## index
index | Re | Mach | Datasource
1 | 50000 | 0 | JavaFoil+Calcfoil stall+Eppler ext transition
2 | 50000 | 0 | XFOIL ncrit=9
3 | 50000 | 0.1 | JavaFoil+Calcfoil stall+Eppler ext transition
4 | 50000 | 0.1 | XFOIL ncrit=9
5 | 50000 | 0.25 | JavaFoil+Calcfoil stall+Eppler ext transition
6 | 50000 | 0.25 | XFOIL ncrit=9
7 | 50000 | 0.5 | JavaFoil+Calcfoil stall+Eppler ext transition
8 | 50000 | 0.5 | XFOIL ncrit=9
9 | 100000 | 0 | JavaFoil+Calcfoil stall+Eppler ext transition
10 | 100000 | 0 | XFOIL ncrit=9
11 | 100000 | 0.1 | JavaFoil+Calcfoil stall+Eppler ext transition
12 | 100000 | 0.1 | XFOIL ncrit=9
13 | 100000 | 0.25 | JavaFoil+Calcfoil stall+Eppler ext transition
14 | 100000 | 0.25 | XFOIL ncrit=9
15 | 100000 | 0.5 | JavaFoil+Calcfoil stall+Eppler ext transition
16 | 100000 | 0.5 | XFOIL ncrit=9
17 | 250000 | 0 | JavaFoil+Calcfoil stall+Eppler ext transition
18 | 250000 | 0 | XFOIL ncrit=9
19 | 250000 | 0.1 | JavaFoil+Calcfoil stall+Eppler ext transition
20 | 250000 | 0.1 | XFOIL ncrit=9
21 | 250000 | 0.25 | JavaFoil+Calcfoil stall+Eppler ext transition
22 | 250000 | 0.25 | XFOIL ncrit=9
23 | 250000 | 0.5 | JavaFoil+Calcfoil stall+Eppler ext transition
24 | 250000 | 0.5 | XFOIL ncrit=9
25 | 500000 | 0 | JavaFoil+Calcfoil stall+Eppler ext transition
26 | 500000 | 0 | XFOIL ncrit=9
27 | 500000 | 0.1 | JavaFoil+Calcfoil stall+Eppler ext transition
28 | 500000 | 0.1 | XFOIL ncrit=9
29 | 500000 | 0.25 | JavaFoil+Calcfoil stall+Eppler ext transition
30 | 500000 | 0.25 | XFOIL ncrit=9
31 | 500000 | 0.5 | JavaFoil+Calcfoil stall+Eppler ext transition
32 | 500000 | 0.5 | XFOIL ncrit=9
33 | 750000 | 0 | JavaFoil+Calcfoil stall+Eppler ext transition
34 | 750000 | 0 | XFOIL ncrit=9
35 | 750000 | 0.1 | JavaFoil+Calcfoil stall+Eppler ext transition
36 | 750000 | 0.1 | XFOIL ncrit=9
37 | 750000 | 0.25 | JavaFoil+Calcfoil stall+Eppler ext transition
38 | 750000 | 0.25 | XFOIL ncrit=9
39 | 750000 | 0.5 | JavaFoil+Calcfoil stall+Eppler ext transition
40 | 750000 | 0.5 | XFOIL ncrit=9
41 | 1000000 | 0 | JavaFoil+Calcfoil stall+Eppler ext transition
42 | 1000000 | 0 | XFOIL ncrit=9
43 | 1000000 | 0.1 | JavaFoil+Calcfoil stall+Eppler ext transition
44 | 1000000 | 0.1 | XFOIL ncrit=9
45 | 1000000 | 0.25 | JavaFoil+Calcfoil stall+Eppler ext transition
46 | 1000000 | 0.25 | XFOIL ncrit=9
47 | 1000000 | 0.5 | JavaFoil+Calcfoil stall+Eppler ext transition
48 | 1000000 | 0.5 | XFOIL ncrit=9
49 | 2000000 | 0 | JavaFoil+Calcfoil stall+Eppler ext transition
50 | 2000000 | 0 | XFOIL ncrit=9
51 | 2000000 | 0.1 | JavaFoil+Calcfoil stall+Eppler ext transition
52 | 2000000 | 0.1 | XFOIL ncrit=9
53 | 2000000 | 0.25 | JavaFoil+Calcfoil stall+Eppler ext transition
54 | 2000000 | 0.25 | XFOIL ncrit=9
55 | 2000000 | 0.5 | JavaFoil+Calcfoil stall+Eppler ext transition
56 | 2000000 | 0.5 | XFOIL ncrit=9
57 | 3000000 | 0 | JavaFoil+Calcfoil stall+Eppler ext transition
58 | 3000000 | 0 | XFOIL ncrit=9
59 | 3000000 | 0.1 | JavaFoil+Calcfoil stall+Eppler ext transition
60 | 3000000 | 0.1 | XFOIL ncrit=9
61 | 3000000 | 0.25 | JavaFoil+Calcfoil stall+Eppler ext transition
62 | 3000000 | 0.25 | XFOIL ncrit=9
63 | 3000000 | 0.5 | JavaFoil+Calcfoil stall+Eppler ext transition
64 | 3000000 | 0.5 | XFOIL ncrit=9
65 | 4000000 | 0 | JavaFoil+Calcfoil stall+Eppler ext transition
66 | 4000000 | 0 | XFOIL ncrit=9
67 | 4000000 | 0.1 | JavaFoil+Calcfoil stall+Eppler ext transition
68 | 4000000 | 0.1 | XFOIL ncrit=9
69 | 4000000 | 0.25 | JavaFoil+Calcfoil stall+Eppler ext transition
70 | 4000000 | 0.25 | XFOIL ncrit=9
71 | 4000000 | 0.5 | JavaFoil+Calcfoil stall+Eppler ext transition
72 | 4000000 | 0.5 | XFOIL ncrit=9
73 | 5000000 | 0 | JavaFoil+Calcfoil stall+Eppler ext transition
74 | 5000000 | 0 | XFOIL ncrit=9
75 | 5000000 | 0.1 | JavaFoil+Calcfoil stall+Eppler ext transition
76 | 5000000 | 0.1 | XFOIL ncrit=9
77 | 5000000 | 0.25 | JavaFoil+Calcfoil stall+Eppler ext transition
78 | 5000000 | 0.25 | XFOIL ncrit=9
79 | 5000000 | 0.5 | JavaFoil+Calcfoil stall+Eppler ext transition
80 | 5000000 | 0.5 | XFOIL ncrit=9
81 | 6000000 | 0 | JavaFoil+Calcfoil stall+Eppler ext transition
82 | 6000000 | 0 | XFOIL ncrit=9
83 | 6000000 | 0.1 | JavaFoil+Calcfoil stall+Eppler ext transition
84 | 6000000 | 0.1 | XFOIL ncrit=9
85 | 6000000 | 0.25 | JavaFoil+Calcfoil stall+Eppler ext transition
86 | 6000000 | 0.25 | XFOIL ncrit=9
87 | 6000000 | 0.5 | JavaFoil+Calcfoil stall+Eppler ext transition
88 | 6000000 | 0.5 | XFOIL ncrit=9
89 | 7000000 | 0 | JavaFoil+Calcfoil stall+Eppler ext transition
90 | 7000000 | 0 | XFOIL ncrit=9
91 | 7000000 | 0.1 | JavaFoil+Calcfoil stall+Eppler ext transition
92 | 7000000 | 0.1 | XFOIL ncrit=9
93 | 7000000 | 0.25 | JavaFoil+Calcfoil stall+Eppler ext transition
94 | 7000000 | 0.25 | XFOIL ncrit=9
95 | 7000000 | 0.5 | JavaFoil+Calcfoil stall+Eppler ext transition
96 | 7000000 | 0.5 | XFOIL ncrit=9
97 | 8000000 | 0 | JavaFoil+Calcfoil stall+Eppler ext transition
98 | 8000000 | 0 | XFOIL ncrit=9
99 | 8000000 | 0.1 | JavaFoil+Calcfoil stall+Eppler ext transition
100 | 8000000 | 0.1 | XFOIL ncrit=9
101 | 8000000 | 0.25 | JavaFoil+Calcfoil stall+Eppler ext transition
102 | 8000000 | 0.25 | XFOIL ncrit=9
103 | 8000000 | 0.5 | JavaFoil+Calcfoil stall+Eppler ext transition
104 | 8000000 | 0.5 | XFOIL ncrit=9
105 | 10000000 | 0 | JavaFoil+Calcfoil stall+Eppler ext transition
106 | 10000000 | 0 | XFOIL ncrit=9
107 | 10000000 | 0.1 | JavaFoil+Calcfoil stall+Eppler ext transition
108 | 10000000 | 0.1 | XFOIL ncrit=9
109 | 10000000 | 0.25 | JavaFoil+Calcfoil stall+Eppler ext transition
110 | 10000000 | 0.25 | XFOIL ncrit=9
111 | 10000000 | 0.5 | JavaFoil+Calcfoil stall+Eppler ext transition
112 | 10000000 | 0.5 | XFOIL ncrit=9
113 | 12000000 | 0 | JavaFoil+Calcfoil stall+Eppler ext transition
114 | 12000000 | 0 | XFOIL ncrit=9
115 | 12000000 | 0.1 | JavaFoil+Calcfoil stall+Eppler ext transition
116 | 12000000 | 0.1 | XFOIL ncrit=9
117 | 12000000 | 0.25 | JavaFoil+Calcfoil stall+Eppler ext transition
118 | 12000000 | 0.25 | XFOIL ncrit=9
119 | 12000000 | 0.5 | JavaFoil+Calcfoil stall+Eppler ext transition
120 | 12000000 | 0.5 | XFOIL ncrit=9
121 | 14000000 | 0 | JavaFoil+Calcfoil stall+Eppler ext transition
122 | 14000000 | 0 | XFOIL ncrit=9
123 | 14000000 | 0.1 | JavaFoil+Calcfoil stall+Eppler ext transition
124 | 14000000 | 0.1 | XFOIL ncrit=9
125 | 14000000 | 0.25 | JavaFoil+Calcfoil stall+Eppler ext transition
126 | 14000000 | 0.25 | XFOIL ncrit=9
127 | 14000000 | 0.5 | JavaFoil+Calcfoil stall+Eppler ext transition
128 | 14000000 | 0.5 | XFOIL ncrit=9
129 | 16000000 | 0 | JavaFoil+Calcfoil stall+Eppler ext transition
130 | 16000000 | 0 | XFOIL ncrit=9
131 | 16000000 | 0.1 | JavaFoil+Calcfoil stall+Eppler ext transition
132 | 16000000 | 0.1 | XFOIL ncrit=9
133 | 16000000 | 0.25 | JavaFoil+Calcfoil stall+Eppler ext transition
134 | 16000000 | 0.25 | XFOIL ncrit=9
135 | 16000000 | 0.5 | JavaFoil+Calcfoil stall+Eppler ext transition
136 | 16000000 | 0.5 | XFOIL ncrit=9
137 | 18000000 | 0 | JavaFoil+Calcfoil stall+Eppler ext transition
138 | 18000000 | 0 | XFOIL ncrit=9
139 | 18000000 | 0.1 | JavaFoil+Calcfoil stall+Eppler ext transition
140 | 18000000 | 0.1 | XFOIL ncrit=9
141 | 18000000 | 0.25 | JavaFoil+Calcfoil stall+Eppler ext transition
142 | 18000000 | 0.25 | XFOIL ncrit=9
143 | 18000000 | 0.5 | JavaFoil+Calcfoil stall+Eppler ext transition
144 | 18000000 | 0.5 | XFOIL ncrit=9
145 | 20000000 | 0 | JavaFoil+Calcfoil stall+Eppler ext transition
146 | 20000000 | 0 | XFOIL ncrit=9
147 | 20000000 | 0.1 | JavaFoil+Calcfoil stall+Eppler ext transition
148 | 20000000 | 0.1 | XFOIL ncrit=9
149 | 20000000 | 0.25 | JavaFoil+Calcfoil stall+Eppler ext transition
150 | 20000000 | 0.25 | XFOIL ncrit=9
151 | 20000000 | 0.5 | JavaFoil+Calcfoil stall+Eppler ext transition
152 | 20000000 | 0.5 | XFOIL ncrit=9

## 1. Re 50k Mach 0.00 (1)
BIGFOIL.COM POLAR EXPORT
PW98 sm
PW98 sm |  |  |  | Cl Max: | 0.957 | at alpha= | 9 | deg
JavaFoil+Calcfoil stall+Eppler ext transition |  |  |  | L/D Max: | 34.335 | at alpha= | 6.5 | deg
Re: | 50000 |  |  | Cd Min: | 0.01527 | at alpha= | -1.5 | deg
Mach: | 0 |  |  | Cl=0 at alpha= | -0.69828 | deg
|  |  |  | @ Cl=0.1, Cd= | 0.015458
|  |  |  | @ Cl=0.4, Cd= | 0.017131
|  |  |  | @ Cl=0.6, Cd= | 0.018888
alpha (deg) | Cl | Cd | Cm | Cl/Cd
-14.5 | -0.398 | 0.28539 | 0.001 | -1.396
-14 | -0.417 | 0.2582 | 0.001 | -1.616
-13.5 | -0.436 | 0.23909 | 0.001 | -1.825
-13 | -0.455 | 0.22189 | 0.001 | -2.05
-12.5 | -0.473 | 0.20625 | 0.001 | -2.293
-12 | -0.49 | 0.19178 | 0.001 | -2.555
-11.5 | -0.506 | 0.16849 | 0.001 | -3.001
-11 | -0.519 | 0.15307 | 0.001 | -3.392
-10.5 | -0.53 | 0.14337 | 0.001 | -3.7
-10 | -0.537 | 0.12761 | 0.001 | -4.207
-9.5 | -0.539 | 0.11476 | 0.001 | -4.696
-9 | -0.537 | 0.10418 | 0.001 | -5.157
-8.5 | -0.532 | 0.09811 | 0 | -5.419
-8 | -0.522 | 0.08695 | 0 | -6.003
-7.5 | -0.508 | 0.07863 | 0 | -6.458
-7 | -0.489 | 0.07077 | 0 | -6.914
-6.5 | -0.467 | 0.06617 | 0 | -7.051
-6 | -0.44 | 0.05955 | 0 | -7.383
-5.5 | -0.409 | 0.05492 | 0 | -7.447
-5 | -0.375 | 0.05001 | 0 | -7.494
-4.5 | -0.338 | 0.04676 | 0 | -7.22
-4 | -0.298 | 0.04349 | 0 | -6.849
-3.5 | -0.256 | 0.04107 | 0 | -6.232
-3 | -0.212 | 0.03889 | 0 | -5.461
-2.5 | -0.167 | 0.0372 | 0 | -4.497
-2 | -0.122 | 0.03584 | 0 | -3.39
-1.5 | -0.094 | 0.01527 | 0 | -6.129
-1 | -0.035 | 0.01528 | 0 | -2.304
-0.5 | 0.023 | 0.01531 | 0 | 1.533
0 | 0.082 | 0.01543 | 0 | 5.333
0.5 | 0.141 | 0.01552 | 0 | 9.086
1 | 0.2 | 0.01582 | -0.001 | 12.625
1.5 | 0.258 | 0.01613 | -0.001 | 16.017
2 | 0.317 | 0.0165 | -0.001 | 19.214
2.5 | 0.375 | 0.01694 | -0.001 | 22.166
3 | 0.434 | 0.01739 | -0.001 | 24.946
3.5 | 0.49 | 0.01674 | -0.002 | 29.282
4 | 0.546 | 0.01823 | -0.002 | 29.958
4.5 | 0.601 | 0.0189 | -0.002 | 31.8
5 | 0.655 | 0.01972 | -0.002 | 33.212
5.5 | 0.706 | 0.02068 | -0.002 | 34.148
6 | 0.753 | 0.02199 | -0.003 | 34.224
6.5 | 0.802 | 0.02335 | -0.003 | 34.335
7 | 0.841 | 0.02549 | -0.003 | 32.995
7.5 | 0.889 | 0.02666 | -0.003 | 33.346
8 | 0.912 | 0.03045 | -0.003 | 29.939
8.5 | 0.949 | 0.03149 | -0.004 | 30.127
9 | 0.957 | 0.03749 | -0.004 | 25.541
9.5 | 0.863 | 0.07098 | -0.001 | 12.163
10 | 0.88 | 0.07734 | -0.001 | 11.378
10.5 | 0.891 | 0.08429 | -0.001 | 10.568
11 | 0.896 | 0.09187 | -0.001 | 9.752
11.5 | 0.895 | 0.10001 | -0.001 | 8.95
12 | 0.889 | 0.10832 | -0.001 | 8.202
12.5 | 0.877 | 0.11858 | -0.001 | 7.392
13 | 0.86 | 0.13306 | -0.002 | 6.462
13.5 | 0.839 | 0.14414 | -0.002 | 5.82
14 | 0.814 | 0.15405 | -0.002 | 5.287

## 2. Re 50k Mach 0.00 (2)
BIGFOIL.COM POLAR EXPORT
PW98 sm
PW98 sm |  |  |  | Cl Max: | 1.0445 | at alpha= | 10 | deg
XFOIL ncrit=9 |  |  |  | L/D Max: | 25.5009 | at alpha= | 6.5 | deg
Re: | 50000 |  |  | Cd Min: | 0.26705 | at alpha= | -19.5 | deg
Mach: | 0 |  |  | Cl=0 at alpha= | -0.2989 | deg
|  |  |  | @ Cl=0.1, Cd= | 0.019775
|  |  |  | @ Cl=0.4, Cd= | 0.021602
|  |  |  | @ Cl=0.6, Cd= | 0.025527
alpha (deg) | Cl | Cd | Cm | Cl/Cd
-20 | -0.8227 | 0.26374 | 0.0836 | -3.1194
-19.5 | -0.8175 | 0.26705 | 0.077 | -3.0612
-19 | -0.784 | 0.24675 | 0.0771 | -3.1773
-18.5 | -0.7661 | 0.24047 | 0.0734 | -3.1858
-18 | -0.7533 | 0.23737 | 0.068 | -3.1735
-17.5 | -0.7533 | 0.2407 | 0.0611 | -3.1296
-17 | -0.7157 | 0.22151 | 0.0616 | -3.231
-16.5 | -0.6991 | 0.21541 | 0.0579 | -3.2454
-16 | -0.6952 | 0.21465 | 0.0518 | -3.2388
-15.5 | -0.6681 | 0.2023 | 0.0504 | -3.3025
-15 | -0.6515 | 0.19566 | 0.0472 | -3.3298
-14.5 | -0.6557 | 0.19541 | 0.0409 | -3.3555
-14 | -0.6214 | 0.18178 | 0.0408 | -3.4184
-13.5 | -0.623 | 0.17935 | 0.0354 | -3.4737
-13 | -0.5951 | 0.1683 | 0.0348 | -3.5359
-12.5 | -0.6083 | 0.16703 | 0.0283 | -3.6419
-12 | -0.5741 | 0.155 | 0.0287 | -3.7039
-11.5 | -0.561 | 0.14721 | 0.0264 | -3.8109
-11 | -0.5756 | 0.14428 | 0.0207 | -3.9895
-10.5 | -0.5522 | 0.13481 | 0.0203 | -4.0961
-10 | -0.5372 | 0.12683 | 0.0189 | -4.2356
-9.5 | -0.5317 | 0.12003 | 0.0168 | -4.4297
-9 | -0.5371 | 0.11442 | 0.0137 | -4.6941
-8.5 | -0.5113 | 0.10585 | 0.015 | -4.8304
-8 | -0.497 | 0.09847 | 0.0151 | -5.0472
-7.5 | -0.488 | 0.09182 | 0.0151 | -5.3147
-7 | -0.4996 | 0.08686 | 0.0152 | -5.7518
-6.5 | -0.4893 | 0.08046 | 0.018 | -6.0813
-6 | -0.4607 | 0.07415 | 0.0241 | -6.2131
-5.5 | -0.474 | 0.05066 | -0.0198 | -9.3565
-5 | -0.4378 | 0.04128 | -0.0201 | -10.6056
-4.5 | -0.3982 | 0.03471 | -0.0181 | -11.4722
-4 | -0.3543 | 0.02963 | -0.0155 | -11.9575
-3.5 | -0.3091 | 0.02574 | -0.0128 | -12.0085
-2.5 | -0.0745 | 0.01625 | -0.0262 | -4.5846
-2 | -0.0546 | 0.0161 | -0.0219 | -3.3913
-1.5 | -0.0502 | 0.01639 | -0.0153 | -3.0628
-1 | -0.0477 | 0.01704 | -0.0091 | -2.7993
-0.5 | -0.0364 | 0.01793 | -0.0049 | -2.0301
0 | 0.0541 | 0.01942 | -0.0154 | 2.7858
0.5 | 0.1991 | 0.02054 | -0.0338 | 9.6933
1 | 0.3191 | 0.02092 | -0.0451 | 15.2533
1.5 | 0.3877 | 0.02142 | -0.0459 | 18.0999
2 | 0.4356 | 0.02213 | -0.0427 | 19.6837
2.5 | 0.4783 | 0.0229 | -0.0384 | 20.8865
3 | 0.5198 | 0.02376 | -0.0341 | 21.8771
3.5 | 0.5619 | 0.0247 | -0.03 | 22.749
4 | 0.6052 | 0.02564 | -0.0261 | 23.6037
4.5 | 0.6489 | 0.02674 | -0.0227 | 24.267
5 | 0.6921 | 0.02809 | -0.0196 | 24.6387
5.5 | 0.7358 | 0.02949 | -0.0166 | 24.9508
6 | 0.7809 | 0.03075 | -0.0134 | 25.3951
6.5 | 0.8247 | 0.03234 | -0.0106 | 25.5009
7 | 0.8655 | 0.03449 | -0.0079 | 25.0942
7.5 | 0.9062 | 0.03671 | -0.0051 | 24.6854
8 | 0.9484 | 0.03867 | -0.0021 | 24.5255
8.5 | 0.988 | 0.04089 | 0.0009 | 24.1624
9 | 1.0112 | 0.04523 | 0.0038 | 22.3568
9.5 | 1.0416 | 0.04893 | 0.0067 | 21.2876
10 | 1.0445 | 0.05592 | 0.0091 | 18.6785
10.5 | 0.9611 | 0.0713 | 0.0072 | 13.4797
11 | 0.9284 | 0.08299 | 0.0034 | 11.1869
11.5 | 0.7782 | 0.1263 | -0.0286 | 6.1615
12 | 0.737 | 0.14418 | -0.0418 | 5.1117
12.5 | 0.7402 | 0.15189 | -0.0438 | 4.8733
13 | 0.7388 | 0.15813 | -0.046 | 4.6721
13.5 | 0.7483 | 0.16574 | -0.0481 | 4.5149
14 | 0.7587 | 0.17346 | -0.0504 | 4.3739
14.5 | 0.7703 | 0.18065 | -0.0527 | 4.264
15 | 0.7834 | 0.18854 | -0.0553 | 4.1551

## 3. Re 50k Mach 0.10 (1)
BIGFOIL.COM POLAR EXPORT
PW98 sm
PW98 sm |  |  |  | Cl Max: | 0.955 | at alpha= | 9 | deg
JavaFoil+Calcfoil stall+Eppler ext transition |  |  |  | L/D Max: | 34.067 | at alpha= | 6 | deg
Re: | 50000 |  |  | Cd Min: | 0.01529 | at alpha= | -1 | deg
Mach: | 0.1 |  |  | Cl=0 at alpha= | -0.70339 | deg
|  |  |  | @ Cl=0.1, Cd= | 0.015492
|  |  |  | @ Cl=0.4, Cd= | 0.016835
|  |  |  | @ Cl=0.6, Cd= | 0.018942
alpha (deg) | Cl | Cd | Cm | Cl/Cd
-14 | -0.376 | 0.27828 | 0.001 | -1.35
-13.5 | -0.397 | 0.25731 | 0.001 | -1.544
-13 | -0.419 | 0.24048 | 0.001 | -1.741
-12.5 | -0.44 | 0.22342 | 0.001 | -1.969
-12 | -0.46 | 0.19839 | 0.001 | -2.319
-11.5 | -0.479 | 0.18066 | 0.001 | -2.652
-11 | -0.496 | 0.16783 | 0.001 | -2.956
-10.5 | -0.511 | 0.1506 | 0.001 | -3.392
-10 | -0.52 | 0.13434 | 0.001 | -3.874
-9.5 | -0.525 | 0.11877 | 0.001 | -4.424
-9 | -0.527 | 0.10737 | 0.001 | -4.905
-8.5 | -0.524 | 0.09989 | 0.001 | -5.241
-8 | -0.516 | 0.08911 | 0 | -5.791
-7.5 | -0.504 | 0.08 | 0 | -6.298
-7 | -0.487 | 0.07184 | 0 | -6.778
-6.5 | -0.465 | 0.06705 | 0 | -6.941
-6 | -0.439 | 0.06028 | 0 | -7.29
-5.5 | -0.409 | 0.05619 | 0 | -7.286
-5 | -0.376 | 0.05051 | 0 | -7.436
-4.5 | -0.339 | 0.04727 | 0 | -7.165
-4 | -0.299 | 0.04379 | 0 | -6.827
-3.5 | -0.257 | 0.04125 | 0 | -6.232
-3 | -0.213 | 0.03901 | 0 | -5.468
-2.5 | -0.168 | 0.03728 | 0 | -4.51
-2 | -0.122 | 0.03587 | 0 | -3.404
-1.5 | -0.094 | 0.01534 | 0 | -6.131
-1 | -0.035 | 0.01529 | 0 | -2.314
-0.5 | 0.024 | 0.01539 | 0 | 1.533
0 | 0.083 | 0.01544 | 0 | 5.358
0.5 | 0.142 | 0.01562 | -0.001 | 9.074
1 | 0.201 | 0.01584 | -0.001 | 12.678
1.5 | 0.26 | 0.01617 | -0.001 | 16.058
2 | 0.319 | 0.01652 | -0.001 | 19.289
2.5 | 0.377 | 0.01697 | -0.001 | 22.238
3 | 0.435 | 0.01663 | -0.001 | 26.161
3.5 | 0.493 | 0.01772 | -0.002 | 27.795
4 | 0.549 | 0.0183 | -0.002 | 29.984
4.5 | 0.603 | 0.01898 | -0.002 | 31.799
5 | 0.657 | 0.01983 | -0.002 | 33.142
5.5 | 0.708 | 0.02081 | -0.002 | 34.046
6 | 0.755 | 0.02217 | -0.003 | 34.067
6.5 | 0.804 | 0.0236 | -0.003 | 34.064
7 | 0.843 | 0.0259 | -0.003 | 32.537
7.5 | 0.891 | 0.02698 | -0.003 | 33.038
8 | 0.913 | 0.03101 | -0.003 | 29.435
8.5 | 0.95 | 0.03208 | -0.004 | 29.598
9 | 0.955 | 0.03874 | -0.004 | 24.649
9.5 | 0.864 | 0.07201 | -0.001 | 12
10 | 0.879 | 0.07799 | -0.001 | 11.275
10.5 | 0.888 | 0.08548 | -0.001 | 10.392
11 | 0.891 | 0.09321 | -0.001 | 9.559
11.5 | 0.887 | 0.10348 | -0.001 | 8.575
12 | 0.877 | 0.11003 | -0.001 | 7.975
12.5 | 0.862 | 0.12073 | -0.001 | 7.139
13 | 0.841 | 0.13578 | -0.002 | 6.194
13.5 | 0.816 | 0.14677 | -0.002 | 5.558
14 | 0.787 | 0.15696 | -0.002 | 5.013

## 4. Re 50k Mach 0.10 (2)
BIGFOIL.COM POLAR EXPORT
PW98 sm
PW98 sm |  |  |  | Cl Max: | 1.046 | at alpha= | 9.5 | deg
XFOIL ncrit=9 |  |  |  | L/D Max: | 25.224 | at alpha= | 6.5 | deg
Re: | 50000 |  |  | Cd Min: | 0.26933 | at alpha= | -19.5 | deg
Mach: | 0.1 |  |  | Cl=0 at alpha= | -0.31194 | deg
|  |  |  | @ Cl=0.1, Cd= | 0.019822
|  |  |  | @ Cl=0.4, Cd= | 0.021681
|  |  |  | @ Cl=0.6, Cd= | 0.02576
alpha (deg) | Cl | Cd | Cm | Cl/Cd
-20 | -0.8266 | 0.26559 | 0.084 | -3.1123
-19.5 | -0.8219 | 0.26933 | 0.0773 | -3.0516
-19 | -0.7864 | 0.24739 | 0.0778 | -3.1788
-18.5 | -0.7686 | 0.24128 | 0.0739 | -3.1855
-18 | -0.7568 | 0.23893 | 0.0682 | -3.1675
-17.5 | -0.7451 | 0.23461 | 0.0632 | -3.1759
-17 | -0.7172 | 0.22204 | 0.0621 | -3.23
-16.5 | -0.7012 | 0.21622 | 0.0582 | -3.243
-16 | -0.6989 | 0.21627 | 0.0518 | -3.2316
-15.5 | -0.6686 | 0.20261 | 0.0509 | -3.2999
-15 | -0.6532 | 0.1964 | 0.0474 | -3.3259
-14.5 | -0.6593 | 0.19687 | 0.0408 | -3.3489
-14 | -0.622 | 0.18228 | 0.0411 | -3.4123
-13.5 | -0.6264 | 0.18065 | 0.0353 | -3.4675
-13 | -0.5958 | 0.16888 | 0.0349 | -3.5279
-12.5 | -0.5952 | 0.16401 | 0.0303 | -3.629
-12 | -0.5762 | 0.15587 | 0.0286 | -3.6967
-11.5 | -0.5597 | 0.14753 | 0.0268 | -3.7938
-11 | -0.5668 | 0.14292 | 0.0219 | -3.9659
-10.5 | -0.5556 | 0.13583 | 0.0199 | -4.0904
-10 | -0.5403 | 0.12774 | 0.0186 | -4.2297
-9.5 | -0.5351 | 0.12095 | 0.0164 | -4.4241
-9 | -0.5186 | 0.1127 | 0.0159 | -4.6016
-8.5 | -0.5147 | 0.10668 | 0.0147 | -4.8247
-8 | -0.4969 | 0.09897 | 0.0151 | -5.0207
-7.5 | -0.4871 | 0.09225 | 0.0152 | -5.2802
-6.5 | -0.4631 | 0.07925 | 0.0189 | -5.8435
-6 | -0.446 | 0.07347 | 0.024 | -6.0705
-5.5 | -0.4744 | 0.05116 | -0.0198 | -9.2729
-5 | -0.4389 | 0.04183 | -0.0203 | -10.4925
-4.5 | -0.4 | 0.03512 | -0.0184 | -11.3895
-4 | -0.3565 | 0.02994 | -0.0158 | -11.9071
-3.5 | -0.3116 | 0.026 | -0.013 | -11.9846
-2.5 | -0.0743 | 0.0163 | -0.0265 | -4.5583
-2 | -0.0553 | 0.01615 | -0.0221 | -3.4241
-1.5 | -0.0519 | 0.01646 | -0.0153 | -3.1531
-1 | -0.0496 | 0.01712 | -0.0091 | -2.8972
-0.5 | -0.0381 | 0.01801 | -0.0049 | -2.1155
0 | 0.0632 | 0.01956 | -0.0172 | 3.2311
0.5 | 0.2076 | 0.02059 | -0.0353 | 10.0826
1 | 0.326 | 0.02093 | -0.046 | 15.5757
1.5 | 0.3888 | 0.02153 | -0.0459 | 18.0585
2 | 0.4377 | 0.02219 | -0.0426 | 19.7251
2.5 | 0.4805 | 0.02297 | -0.0382 | 20.9186
3 | 0.5221 | 0.02385 | -0.0339 | 21.891
3.5 | 0.5641 | 0.02484 | -0.0299 | 22.7093
4 | 0.607 | 0.02594 | -0.0262 | 23.4002
4.5 | 0.6513 | 0.02702 | -0.0227 | 24.1044
5 | 0.6959 | 0.02818 | -0.0193 | 24.6948
5.5 | 0.7392 | 0.0297 | -0.0164 | 24.8889
6 | 0.7826 | 0.03133 | -0.0134 | 24.9793
6.5 | 0.8276 | 0.03281 | -0.0104 | 25.224
7 | 0.8707 | 0.03466 | -0.0075 | 25.1212
7.5 | 0.9088 | 0.03731 | -0.0048 | 24.3581
8 | 0.9471 | 0.03989 | -0.0018 | 23.7428
8.5 | 0.9861 | 0.04222 | 0.0014 | 23.3562
9 | 1.0143 | 0.04586 | 0.0044 | 22.1173
9.5 | 1.046 | 0.04971 | 0.0073 | 21.042
10 | 1.0381 | 0.05763 | 0.0096 | 18.0132
10.5 | 0.9656 | 0.07149 | 0.008 | 13.5068
12 | 0.7363 | 0.14472 | -0.0421 | 5.0878
12.5 | 0.7403 | 0.15248 | -0.044 | 4.8551
13 | 0.739 | 0.15871 | -0.0463 | 4.6563
13.5 | 0.7488 | 0.1663 | -0.0484 | 4.5027
14 | 0.7596 | 0.17408 | -0.0508 | 4.3635
14.5 | 0.7712 | 0.18126 | -0.0531 | 4.2547

## 5. Re 50k Mach 0.25 (1)
BIGFOIL.COM POLAR EXPORT
PW98 sm
PW98 sm |  |  |  | Cl Max: | 0.947 | at alpha= | 8.5 | deg
JavaFoil+Calcfoil stall+Eppler ext transition |  |  |  | L/D Max: | 33.405 | at alpha= | 5.5 | deg
Re: | 50000 |  |  | Cd Min: | 0.01545 | at alpha= | -1.5 | deg
Mach: | 0.25 |  |  | Cl=0 at alpha= | -0.7 | deg
|  |  |  | @ Cl=0.1, Cd= | 0.015637
|  |  |  | @ Cl=0.4, Cd= | 0.016557
|  |  |  | @ Cl=0.6, Cd= | 0.019209
alpha (deg) | Cl | Cd | Cm | Cl/Cd
-12.5 | -0.067 | 0.26944 | 0.001 | -0.248
-12 | -0.154 | 0.24952 | 0.001 | -0.619
-11.5 | -0.224 | 0.2214 | 0.001 | -1.014
-11 | -0.281 | 0.23793 | 0.001 | -1.182
-10.5 | -0.331 | 0.20279 | 0.001 | -1.634
-10 | -0.373 | 0.17667 | 0.001 | -2.109
-9.5 | -0.406 | 0.15421 | 0.001 | -2.632
-9 | -0.433 | 0.13434 | 0.001 | -3.22
-8.5 | -0.452 | 0.11746 | 0.001 | -3.849
-8 | -0.464 | 0.10729 | 0 | -4.325
-7.5 | -0.468 | 0.09572 | 0 | -4.89
-7 | -0.464 | 0.08337 | 0 | -5.568
-6.5 | -0.453 | 0.07314 | 0 | -6.19
-6 | -0.434 | 0.06492 | 0 | -6.688
-5.5 | -0.409 | 0.05809 | 0 | -7.045
-5 | -0.379 | 0.05254 | 0 | -7.21
-4.5 | -0.344 | 0.04903 | 0 | -7.009
-4 | -0.305 | 0.04504 | 0 | -6.767
-3.5 | -0.263 | 0.04155 | 0 | -6.326
-3 | -0.219 | 0.03934 | 0 | -5.555
-2.5 | -0.172 | 0.03757 | 0 | -4.59
-2 | -0.125 | 0.03615 | 0 | -3.467
-1.5 | -0.097 | 0.01545 | 0 | -6.252
-1 | -0.036 | 0.01547 | 0 | -2.349
-0.5 | 0.024 | 0.01546 | 0 | 1.568
0 | 0.085 | 0.01558 | 0 | 5.455
0.5 | 0.146 | 0.01581 | -0.001 | 9.213
1 | 0.206 | 0.01609 | -0.001 | 12.818
1.5 | 0.267 | 0.01632 | -0.001 | 16.347
2 | 0.327 | 0.0168 | -0.001 | 19.479
2.5 | 0.387 | 0.01644 | -0.001 | 23.535
3 | 0.447 | 0.01698 | -0.001 | 26.296
3.5 | 0.504 | 0.01803 | -0.002 | 27.977
4 | 0.562 | 0.01867 | -0.002 | 30.096
4.5 | 0.617 | 0.01945 | -0.002 | 31.707
5 | 0.671 | 0.02043 | -0.002 | 32.832
5.5 | 0.722 | 0.02162 | -0.002 | 33.405
6 | 0.768 | 0.02333 | -0.003 | 32.908
6.5 | 0.815 | 0.02517 | -0.003 | 32.374
7 | 0.868 | 0.02614 | -0.003 | 33.228
7.5 | 0.9 | 0.02936 | -0.003 | 30.642
8 | 0.909 | 0.03592 | -0.003 | 25.309
8.5 | 0.947 | 0.03634 | -0.004 | 26.066
9 | 0.85 | 0.06823 | -0.001 | 12.464
9.5 | 0.863 | 0.07479 | -0.001 | 11.544
10 | 0.867 | 0.08328 | -0.001 | 10.416
10.5 | 0.862 | 0.09251 | -0.001 | 9.314
11 | 0.845 | 0.10418 | -0.001 | 8.113
11.5 | 0.818 | 0.11291 | -0.001 | 7.242
12 | 0.78 | 0.12648 | -0.001 | 6.164
12.5 | 0.731 | 0.14108 | -0.002 | 5.185
13 | 0.674 | 0.15594 | -0.002 | 4.322
13.5 | 0.609 | 0.17682 | -0.002 | 3.443

## 6. Re 50k Mach 0.25 (2)
BIGFOIL.COM POLAR EXPORT
PW98 sm
PW98 sm |  |  |  | Cl Max: | 0.9894 | at alpha= | 8.5 | deg
XFOIL ncrit=9 |  |  |  | L/D Max: | 24.3316 | at alpha= | 5.5 | deg
Re: | 50000 |  |  | Cd Min: | 0.27738 | at alpha= | -20 | deg
Mach: | 0.25 |  |  | Cl=0 at alpha= | -0.33977 | deg
|  |  |  | @ Cl=0.1, Cd= | 0.020117
|  |  |  | @ Cl=0.4, Cd= | 0.021872
|  |  |  | @ Cl=0.6, Cd= | 0.02627
alpha (deg) | Cl | Cd | Cm | Cl/Cd
-20 | -0.8502 | 0.27738 | 0.0859 | -3.0651
-19.5 | -0.8204 | 0.25876 | 0.0848 | -3.1705
-19 | -0.8006 | 0.25158 | 0.0812 | -3.1823
-18.5 | -0.7843 | 0.24703 | 0.0761 | -3.1749
-18 | -0.7783 | 0.24912 | 0.0692 | -3.1242
-17.5 | -0.7469 | 0.23247 | 0.0683 | -3.2129
-17 | -0.7276 | 0.22553 | 0.0647 | -3.2262
-16.5 | -0.7166 | 0.22267 | 0.0591 | -3.2182
-16 | -0.6976 | 0.21409 | 0.0556 | -3.2584
-15.5 | -0.6748 | 0.20528 | 0.0533 | -3.2872
-15 | -0.6677 | 0.20253 | 0.0478 | -3.2968
-14.5 | -0.6436 | 0.19194 | 0.0457 | -3.3531
-14 | -0.6311 | 0.1865 | 0.0418 | -3.3839
-13.5 | -0.6123 | 0.17802 | 0.0392 | -3.4395
-13 | -0.6083 | 0.1741 | 0.0347 | -3.494
-12.5 | -0.5826 | 0.16379 | 0.0334 | -3.557
-12 | -0.5937 | 0.16199 | 0.0275 | -3.665
-11.5 | -0.5627 | 0.15068 | 0.0272 | -3.7344
-11 | -0.5458 | 0.14239 | 0.0254 | -3.8331
-10.5 | -0.537 | 0.13538 | 0.0227 | -3.9666
-10 | -0.5299 | 0.12859 | 0.0202 | -4.1208
-9.5 | -0.5144 | 0.12103 | 0.0191 | -4.2502
-9 | -0.5137 | 0.1152 | 0.0168 | -4.4592
-8.5 | -0.4947 | 0.10716 | 0.0167 | -4.6165
-8 | -0.494 | 0.10092 | 0.0154 | -4.895
-7.5 | -0.4837 | 0.09415 | 0.0155 | -5.1375
-7 | -0.4639 | 0.08698 | 0.0169 | -5.3334
-6.5 | -0.4701 | 0.08213 | 0.0191 | -5.7239
-6 | -0.4255 | 0.07402 | 0.0234 | -5.7484
-5.5 | -0.4751 | 0.05358 | -0.0205 | -8.8671
-5 | -0.444 | 0.04458 | -0.0212 | -9.9596
-4.5 | -0.4088 | 0.03747 | -0.0197 | -10.9101
-4 | -0.3679 | 0.03171 | -0.017 | -11.602
-3.5 | -0.3254 | 0.02752 | -0.0139 | -11.8241
-3 | -0.2804 | 0.02404 | -0.0109 | -11.6639
-2.5 | -0.0735 | 0.0166 | -0.0278 | -4.4277
-2 | -0.0598 | 0.01646 | -0.0226 | -3.633
-1.5 | -0.0619 | 0.01685 | -0.0152 | -3.6736
-1 | -0.0598 | 0.01756 | -0.009 | -3.4055
-0.5 | -0.0473 | 0.01849 | -0.0051 | -2.5581
0 | 0.1003 | 0.02012 | -0.0249 | 4.9851
0.5 | 0.2539 | 0.0208 | -0.0432 | 12.2067
1 | 0.3404 | 0.02133 | -0.0474 | 15.9587
1.5 | 0.402 | 0.02189 | -0.0461 | 18.3646
2 | 0.4466 | 0.02275 | -0.0421 | 19.6308
2.5 | 0.4896 | 0.02366 | -0.0377 | 20.6932
3 | 0.5329 | 0.02461 | -0.0333 | 21.6538
3.5 | 0.5773 | 0.02559 | -0.0291 | 22.5596
4 | 0.621 | 0.0269 | -0.0255 | 23.0855
4.5 | 0.665 | 0.02837 | -0.0222 | 23.4403
5 | 0.7097 | 0.02989 | -0.0189 | 23.7437
5.5 | 0.7572 | 0.03112 | -0.0152 | 24.3316
6 | 0.7993 | 0.03326 | -0.0124 | 24.0319
7 | 0.8838 | 0.03783 | -0.0061 | 23.3624
7.5 | 0.9186 | 0.04111 | -0.0031 | 22.3449
8 | 0.9493 | 0.04481 | 0 | 21.185
8.5 | 0.9894 | 0.04717 | 0.0039 | 20.9752
9 | 0.9715 | 0.05606 | 0.0053 | 17.3296
9.5 | 0.9252 | 0.06781 | 0.0037 | 13.644
10.5 | 0.7731 | 0.10856 | -0.0226 | 7.1214
11 | 0.7707 | 0.12036 | -0.0268 | 6.4033
12.5 | 0.7424 | 0.15571 | -0.0452 | 4.7678
13 | 0.7418 | 0.16183 | -0.0477 | 4.5838
13.5 | 0.7525 | 0.16943 | -0.05 | 4.4414

## 7. Re 50k Mach 0.50 (1)
BIGFOIL.COM POLAR EXPORT
PW98 sm
PW98 sm |  |  |  | Cl Max: | 1.107 | at alpha= | 20 | deg
JavaFoil+Calcfoil stall+Eppler ext transition |  |  |  | L/D Max: | 30.296 | at alpha= | 4.5 | deg
Re: | 50000 |  |  | Cd Min: | 0.01616 | at alpha= | -1 | deg
Mach: | 0.5 |  |  | Cl=0 at alpha= | -0.69853 | deg
|  |  |  | @ Cl=0.1, Cd= | 0.016406
|  |  |  | @ Cl=0.4, Cd= | 0.017918
|  |  |  | @ Cl=0.6, Cd= | 0.020705
alpha (deg) | Cl | Cd | Cm | Cl/Cd
-20 | -1.03 | 0.44984 | 0.001 | -2.289
-19.5 | -1.004 | 0.43823 | 0.001 | -2.291
-19 | -0.979 | 0.43283 | 0.001 | -2.261
-18.5 | -0.951 | 0.43407 | 0.001 | -2.191
-18 | -0.926 | 0.3995 | 0.001 | -2.317
-17.5 | -0.9 | 0.39393 | 0.001 | -2.284
-17 | -0.872 | 0.40473 | 0.001 | -2.156
-16.5 | -0.846 | 0.39746 | 0.001 | -2.13
-16 | -0.821 | 0.38768 | 0.001 | -2.117
-15.5 | -0.793 | 0.3559 | 0.001 | -2.229
-15 | -0.767 | 0.3574 | 0.001 | -2.147
-14.5 | -0.741 | 0.35275 | 0.001 | -2.101
-14 | -0.714 | 0.34411 | 0.001 | -2.074
-13.5 | -0.688 | 0.33289 | 0.001 | -2.065
-13 | -0.661 | 0.33211 | 0.001 | -1.991
-12.5 | -0.634 | 0.30131 | 0.001 | -2.104
-12 | -0.608 | 0.29667 | 0.001 | -2.048
-11.5 | -0.581 | 0.28444 | 0.001 | -2.041
-11 | -0.554 | 0.27442 | 0.001 | -2.019
-10.5 | -0.527 | 0.26623 | 0.001 | -1.981
-10 | -0.5 | 0.25626 | 0.001 | -1.953
-9.5 | -0.474 | 0.24996 | 0.001 | -1.896
-9 | -0.447 | 0.25036 | 0.001 | -1.785
-8.5 | -0.42 | 0.22811 | 0.001 | -1.841
-8 | -0.393 | 0.22103 | 0.001 | -1.779
-7.5 | -0.366 | 0.11829 | 0.001 | -3.096
-7 | -0.339 | 0.10554 | 0.001 | -3.215
-6.5 | -0.312 | 0.11559 | 0.001 | -2.702
-6 | -0.285 | 0.12108 | 0 | -2.358
-5.5 | -0.259 | 0.07643 | 0 | -3.384
-5 | -0.232 | 0.07438 | 0 | -3.115
-4.5 | -0.301 | 0.06283 | 0 | -4.797
-4 | -0.311 | 0.05342 | 0 | -5.826
-3.5 | -0.281 | 0.04749 | 0 | -5.927
-3 | -0.239 | 0.04256 | 0 | -5.621
-2.5 | -0.191 | 0.03961 | 0 | -4.81
-2 | -0.139 | 0.0373 | 0 | -3.733
-1.5 | -0.108 | 0.01738 | 0 | -6.197
-1 | -0.041 | 0.01616 | 0 | -2.511
-0.5 | 0.027 | 0.01621 | 0 | 1.671
0 | 0.095 | 0.01639 | 0 | 5.796
0.5 | 0.163 | 0.01661 | -0.001 | 9.8
1 | 0.23 | 0.01626 | -0.001 | 14.137
1.5 | 0.297 | 0.01709 | -0.001 | 17.367
2 | 0.363 | 0.01757 | -0.001 | 20.637
2.5 | 0.429 | 0.01819 | -0.001 | 23.574
3 | 0.492 | 0.01887 | -0.002 | 26.092
3.5 | 0.555 | 0.01975 | -0.002 | 28.095
4 | 0.612 | 0.02096 | -0.002 | 29.222
4.5 | 0.674 | 0.02225 | -0.002 | 30.296
5 | 0.723 | 0.02451 | -0.002 | 29.509
5.5 | 0.774 | 0.02698 | -0.003 | 28.702
6 | 0.818 | 0.03046 | -0.003 | 26.85
6.5 | 0.874 | 0.03178 | -0.003 | 27.503
7 | 0.892 | 0.03901 | -0.003 | 22.88
7.5 | 0.921 | 0.04187 | -0.003 | 21.994
8 | 0.818 | 0.06821 | -0.001 | 11.994
8.5 | 0.733 | 0.08328 | -0.001 | 8.805
9 | 0.52 | 0.1045 | -0.002 | 4.98
9.5 | 0.547 | 0.15662 | -0.002 | 3.491
10 | 0.574 | 0.23256 | -0.002 | 2.467
10.5 | 0.6 | 0.24744 | -0.002 | 2.426
11 | 0.627 | 0.26119 | -0.003 | 2.401
11.5 | 0.654 | 0.282 | -0.003 | 2.318
12 | 0.681 | 0.30166 | -0.003 | 2.256
12.5 | 0.708 | 0.30491 | -0.003 | 2.321
13 | 0.735 | 0.32355 | -0.004 | 2.271
13.5 | 0.761 | 0.32886 | -0.004 | 2.313
14 | 0.788 | 0.358 | -0.004 | 2.201
14.5 | 0.815 | 0.37862 | -0.004 | 2.153
15 | 0.841 | 0.36855 | -0.005 | 2.282
15.5 | 0.868 | 0.38447 | -0.005 | 2.258
16 | 0.896 | 0.40154 | -0.005 | 2.23
16.5 | 0.921 | 0.40985 | -0.005 | 2.248
17 | 0.949 | 0.43142 | -0.006 | 2.199
17.5 | 0.975 | 0.4413 | -0.006 | 2.209
18 | 1.002 | 0.44898 | -0.006 | 2.231
18.5 | 1.027 | 0.44954 | -0.007 | 2.286
19 | 1.055 | 0.48202 | -0.007 | 2.188
19.5 | 1.08 | 0.48359 | -0.007 | 2.234
20 | 1.107 | 0.5002 | -0.008 | 2.214

## 8. Re 50k Mach 0.50 (2)
BIGFOIL.COM POLAR EXPORT
PW98 sm
PW98 sm |  |  |  | Cl Max: | 1.0381 | at alpha= | 20 | deg
XFOIL ncrit=9 |  |  |  | L/D Max: | 20.0227 | at alpha= | 3.5 | deg
Re: | 50000 |  |  | Cd Min: | 0.29372 | at alpha= | 20 | deg
Mach: | 0.5 |  |  | Cl=0 at alpha= | -0.82867 | deg
|  |  |  | @ Cl=0.1, Cd= | 0.020937
|  |  |  | @ Cl=0.4, Cd= | 0.023803
|  |  |  | @ Cl=0.6, Cd= | 0.03009
alpha (deg) | Cl | Cd | Cm | Cl/Cd
-20 | -0.9205 | 0.29139 | 0.1063 | -3.159
-19.5 | -0.9041 | 0.2909 | 0.0989 | -3.1079
-19 | -0.8765 | 0.2763 | 0.0953 | -3.1723
-18.5 | -0.8516 | 0.26674 | 0.0911 | -3.1926
-18 | -0.83 | 0.26016 | 0.0856 | -3.1903
-17.5 | -0.8175 | 0.2605 | 0.0782 | -3.1382
-17 | -0.7843 | 0.24344 | 0.0761 | -3.2217
-16.5 | -0.7613 | 0.23559 | 0.0715 | -3.2315
-16 | -0.7502 | 0.23458 | 0.0645 | -3.1981
-15.5 | -0.7171 | 0.21969 | 0.0624 | -3.2641
-15 | -0.6986 | 0.21373 | 0.0574 | -3.2686
-14.5 | -0.6751 | 0.20444 | 0.0537 | -3.3022
-14 | -0.6603 | 0.19942 | 0.0487 | -3.3111
-13.5 | -0.6327 | 0.18862 | 0.046 | -3.3544
-13 | -0.6287 | 0.18619 | 0.0403 | -3.3767
-12.5 | -0.5944 | 0.17344 | 0.0387 | -3.4271
-12 | -0.5787 | 0.16614 | 0.0349 | -3.4832
-11.5 | -0.5771 | 0.16253 | 0.0303 | -3.5507
-11 | -0.5512 | 0.15244 | 0.0284 | -3.6158
-10.5 | -0.5357 | 0.14478 | 0.0258 | -3.7001
-10 | -0.5288 | 0.13858 | 0.0228 | -3.8158
-9.5 | -0.4977 | 0.12802 | 0.0222 | -3.8877
-9 | -0.4856 | 0.12107 | 0.0204 | -4.0109
-8.5 | -0.476 | 0.11402 | 0.0186 | -4.1747
-8 | -0.4701 | 0.10786 | 0.0174 | -4.3584
-7.5 | -0.4571 | 0.10074 | 0.0171 | -4.5374
-7 | -0.4294 | 0.09243 | 0.0184 | -4.6457
-6.5 | -0.407 | 0.08482 | 0.0192 | -4.7984
-6 | -0.4576 | 0.07408 | -0.0074 | -6.1771
-5.5 | -0.4573 | 0.06286 | -0.0199 | -7.2749
-5 | -0.442 | 0.05417 | -0.0224 | -8.1595
-4.5 | -0.4229 | 0.04648 | -0.0231 | -9.0985
-4 | -0.4012 | 0.03983 | -0.0211 | -10.0728
-3.5 | -0.3767 | 0.03464 | -0.0173 | -10.8747
-3 | -0.3451 | 0.0302 | -0.0131 | -11.4272
-2.5 | -0.3062 | 0.02683 | -0.0093 | -11.4126
-1.5 | -0.1068 | 0.01876 | -0.0157 | -5.693
-1 | -0.06 | 0.01974 | -0.0172 | -3.0395
-0.5 | 0.1151 | 0.02105 | -0.0393 | 5.4679
0 | 0.2516 | 0.02166 | -0.052 | 11.6159
0.5 | 0.3265 | 0.02246 | -0.0527 | 14.537
1 | 0.3837 | 0.0234 | -0.0497 | 16.3974
1.5 | 0.4318 | 0.02459 | -0.0455 | 17.56
2 | 0.4788 | 0.0259 | -0.0411 | 18.4865
2.5 | 0.5253 | 0.02738 | -0.0367 | 19.1855
3 | 0.5732 | 0.02893 | -0.0323 | 19.8133
3.5 | 0.6187 | 0.0309 | -0.0284 | 20.0227
4 | 0.6593 | 0.03352 | -0.0249 | 19.6689
4.5 | 0.7065 | 0.03572 | -0.0208 | 19.7788
5 | 0.7341 | 0.03982 | -0.0181 | 18.4355
5.5 | 0.7704 | 0.0433 | -0.0145 | 17.7921
6 | 0.7979 | 0.04772 | -0.0114 | 16.7205
6.5 | 0.7656 | 0.05745 | -0.0132 | 13.3264
7 | 0.7758 | 0.06371 | -0.0118 | 12.1771
7.5 | 0.7504 | 0.07359 | -0.0152 | 10.197
8 | 0.7396 | 0.0825 | -0.0178 | 8.9648
8.5 | 0.737 | 0.0911 | -0.02 | 8.09
9 | 0.7403 | 0.09963 | -0.022 | 7.4305
9.5 | 0.7246 | 0.10972 | -0.027 | 6.6041
10 | 0.7337 | 0.1184 | -0.0291 | 6.1968
10.5 | 0.7404 | 0.12869 | -0.0328 | 5.7534
11 | 0.7081 | 0.14191 | -0.045 | 4.9898
11.5 | 0.7203 | 0.15008 | -0.0473 | 4.7994
12 | 0.7494 | 0.16016 | -0.0484 | 4.6791
12.5 | 0.7644 | 0.16875 | -0.0509 | 4.5298
13 | 0.777 | 0.17673 | -0.0537 | 4.3965
13.5 | 0.7922 | 0.18489 | -0.0567 | 4.2847
14 | 0.809 | 0.19311 | -0.0599 | 4.1893
14.5 | 0.833 | 0.20356 | -0.0625 | 4.0922
15 | 0.8382 | 0.20797 | -0.0676 | 4.0304
15.5 | 0.8546 | 0.21608 | -0.0719 | 3.955
16 | 0.8747 | 0.22474 | -0.0757 | 3.8921
16.5 | 0.9024 | 0.23675 | -0.0784 | 3.8116
17 | 0.9183 | 0.24317 | -0.0832 | 3.7764
17.5 | 0.9344 | 0.25017 | -0.0886 | 3.7351
18 | 0.9593 | 0.26159 | -0.0922 | 3.6672
18.5 | 0.9811 | 0.27041 | -0.0965 | 3.6282
19 | 0.9963 | 0.27629 | -0.1028 | 3.606
19.5 | 1.0282 | 0.29329 | -0.1049 | 3.5057
20 | 1.0381 | 0.29372 | -0.1127 | 3.5343

## 9. Re 100k Mach 0.00 (1)
BIGFOIL.COM POLAR EXPORT
PW98 sm
PW98 sm |  |  |  | Cl Max: | 0.991 | at alpha= | 9.5 | deg
JavaFoil+Calcfoil stall+Eppler ext transition |  |  |  | L/D Max: | 46.192 | at alpha= | 6 | deg
Re: | 100000 |  |  | Cd Min: | 0.01127 | at alpha= | -1.5 | deg
Mach: | 0 |  |  | Cl=0 at alpha= | -0.69828 | deg
|  |  |  | @ Cl=0.1, Cd= | 0.011513
|  |  |  | @ Cl=0.4, Cd= | 0.012922
|  |  |  | @ Cl=0.6, Cd= | 0.014643
alpha (deg) | Cl | Cd | Cm | Cl/Cd
-14.5 | -0.399 | 0.22724 | 0.001 | -1.754
-14 | -0.417 | 0.20924 | 0.001 | -1.995
-13.5 | -0.436 | 0.19521 | 0.001 | -2.235
-13 | -0.455 | 0.18246 | 0.001 | -2.494
-12.5 | -0.473 | 0.1635 | 0.001 | -2.893
-12 | -0.49 | 0.15277 | 0.001 | -3.208
-11.5 | -0.506 | 0.14253 | 0.001 | -3.548
-11 | -0.519 | 0.13044 | 0.001 | -3.981
-10.5 | -0.53 | 0.11704 | 0.001 | -4.532
-10 | -0.537 | 0.10973 | 0.001 | -4.893
-9.5 | -0.539 | 0.09942 | 0.001 | -5.42
-9 | -0.537 | 0.09161 | 0.001 | -5.865
-8.5 | -0.532 | 0.08277 | 0.001 | -6.424
-8 | -0.522 | 0.07518 | 0 | -6.942
-7.5 | -0.508 | 0.06873 | 0 | -7.389
-7 | -0.489 | 0.06271 | 0 | -7.803
-6.5 | -0.467 | 0.05712 | 0 | -8.167
-6 | -0.44 | 0.05282 | 0 | -8.323
-5.5 | -0.409 | 0.04934 | 0 | -8.289
-5 | -0.375 | 0.04538 | 0 | -8.261
-4.5 | -0.338 | 0.04255 | 0 | -7.934
-4 | -0.298 | 0.03975 | 0 | -7.493
-3.5 | -0.256 | 0.0375 | 0 | -6.825
-3 | -0.212 | 0.03586 | 0 | -5.923
-2.5 | -0.167 | 0.03438 | 0 | -4.867
-2 | -0.152 | 0.01382 | 0 | -10.966
-1.5 | -0.094 | 0.01127 | 0 | -8.307
-1 | -0.035 | 0.01132 | 0 | -3.11
-0.5 | 0.023 | 0.01141 | 0 | 2.056
0 | 0.082 | 0.01147 | 0 | 7.173
0.5 | 0.141 | 0.01161 | 0 | 12.146
1 | 0.2 | 0.0118 | -0.001 | 16.929
1.5 | 0.258 | 0.0121 | -0.001 | 21.351
2 | 0.317 | 0.01242 | -0.001 | 25.516
2.5 | 0.375 | 0.01277 | -0.001 | 29.395
3 | 0.434 | 0.01313 | -0.001 | 33.044
3.5 | 0.492 | 0.01361 | -0.002 | 36.145
4 | 0.55 | 0.01416 | -0.002 | 38.833
4.5 | 0.608 | 0.01472 | -0.002 | 41.285
5 | 0.665 | 0.01547 | -0.002 | 42.981
5.5 | 0.718 | 0.0159 | -0.002 | 45.157
6 | 0.77 | 0.01667 | -0.003 | 46.192
6.5 | 0.82 | 0.01789 | -0.003 | 45.799
7 | 0.866 | 0.01901 | -0.003 | 45.553
7.5 | 0.906 | 0.02105 | -0.003 | 43.055
8 | 0.939 | 0.02294 | -0.003 | 40.921
8.5 | 0.968 | 0.02493 | -0.004 | 38.84
9 | 0.985 | 0.02847 | -0.004 | 34.6
9.5 | 0.991 | 0.03365 | -0.004 | 29.434
10 | 0.88 | 0.0708 | -0.001 | 12.43
10.5 | 0.891 | 0.07705 | -0.001 | 11.563
11 | 0.896 | 0.08329 | -0.001 | 10.757
11.5 | 0.895 | 0.09011 | -0.001 | 9.933
12 | 0.889 | 0.09693 | -0.001 | 9.167
12.5 | 0.877 | 0.10534 | -0.001 | 8.322
13 | 0.86 | 0.11318 | -0.002 | 7.598
13.5 | 0.839 | 0.12338 | -0.002 | 6.8
14 | 0.814 | 0.13069 | -0.002 | 6.232
14.5 | 0.787 | 0.14345 | -0.002 | 5.486

## 10. Re 100k Mach 0.00 (2)
BIGFOIL.COM POLAR EXPORT
PW98 sm
PW98 sm |  |  |  | Cl Max: | 1.162 | at alpha= | 12 | deg
XFOIL ncrit=9 |  |  |  | L/D Max: | 42.3632 | at alpha= | 6.5 | deg
Re: | 100000 |  |  | Cd Min: | 0.26791 | at alpha= | -20 | deg
Mach: | 0 |  |  | Cl=0 at alpha= | -1.4806 | deg
|  |  |  | @ Cl=0.1, Cd= | 0.012314
|  |  |  | @ Cl=0.4, Cd= | 0.013499
|  |  |  | @ Cl=0.6, Cd= | 0.015687
alpha (deg) | Cl | Cd | Cm | Cl/Cd
-20 | -0.8304 | 0.26791 | 0.0831 | -3.0995
-19.5 | -0.8055 | 0.25313 | 0.0814 | -3.1822
-19 | -0.7852 | 0.24469 | 0.0789 | -3.209
-18.5 | -0.7672 | 0.23823 | 0.0752 | -3.2204
-18 | -0.7496 | 0.2319 | 0.0712 | -3.2324
-17.5 | -0.7327 | 0.22576 | 0.0669 | -3.2455
-17 | -0.7208 | 0.22225 | 0.061 | -3.2432
-16.5 | -0.7167 | 0.221 | 0.0546 | -3.243
-16 | -0.6885 | 0.20681 | 0.0535 | -3.3291
-15.5 | -0.6669 | 0.19848 | 0.0517 | -3.36
-15 | -0.6504 | 0.19176 | 0.0483 | -3.3917
-14.5 | -0.6408 | 0.18679 | 0.043 | -3.4306
-14 | -0.6463 | 0.18495 | 0.0353 | -3.4945
-13.5 | -0.6116 | 0.17082 | 0.0365 | -3.5804
-13 | -0.5945 | 0.16338 | 0.0344 | -3.6388
-12.5 | -0.5839 | 0.15664 | 0.0305 | -3.7277
-12 | -0.5919 | 0.15248 | 0.0226 | -3.8818
-11.5 | -0.5705 | 0.14167 | 0.0221 | -4.027
-11 | -0.5515 | 0.13396 | 0.0212 | -4.1169
-10.5 | -0.551 | 0.12742 | 0.0157 | -4.3243
-10 | -0.5719 | 0.1221 | 0.0052 | -4.6839
-9.5 | -0.5291 | 0.11159 | 0.0113 | -4.7415
-9 | -0.5453 | 0.10509 | 0.002 | -5.1889
-8.5 | -0.5209 | 0.09671 | 0.0042 | -5.3862
-8 | -0.5465 | 0.08931 | -0.0068 | -6.1191
-7.5 | -0.5276 | 0.08129 | -0.0053 | -6.4903
-7 | -0.5359 | 0.07202 | -0.0147 | -7.441
-6.5 | -0.5219 | 0.06435 | -0.0174 | -8.1103
-5.5 | -0.4749 | 0.05092 | -0.0181 | -9.3264
-5 | -0.4305 | 0.03317 | -0.0182 | -12.9786
-4.5 | -0.3913 | 0.02821 | -0.0151 | -13.871
-4 | -0.3508 | 0.02327 | -0.0119 | -15.0752
-3.5 | -0.3118 | 0.02032 | -0.0089 | -15.3445
-3 | -0.2753 | 0.01804 | -0.0053 | -15.2605
-2.5 | -0.2447 | 0.01626 | -0.0018 | -15.0492
-2 | -0.0538 | 0.01206 | -0.0221 | -4.461
-1.5 | -0.0048 | 0.01245 | -0.0243 | -0.38554
-1 | 0.1186 | 0.01229 | -0.0378 | 9.6501
-0.5 | 0.1928 | 0.01217 | -0.0407 | 15.8422
0 | 0.2332 | 0.01229 | -0.0365 | 18.9748
0.5 | 0.271 | 0.01251 | -0.0319 | 21.6627
1 | 0.3119 | 0.01279 | -0.0281 | 24.3862
1.5 | 0.3552 | 0.01312 | -0.0248 | 27.0732
2 | 0.4001 | 0.0135 | -0.0219 | 29.637
2.5 | 0.4465 | 0.01392 | -0.0195 | 32.0761
3 | 0.4935 | 0.01441 | -0.0173 | 34.2471
3.5 | 0.5411 | 0.01495 | -0.0153 | 36.194
4 | 0.5891 | 0.01554 | -0.0134 | 37.9086
4.5 | 0.6372 | 0.01619 | -0.0116 | 39.3576
5 | 0.6854 | 0.01689 | -0.0099 | 40.5802
5.5 | 0.7334 | 0.01768 | -0.0084 | 41.4819
6.5 | 0.8282 | 0.01955 | -0.0052 | 42.3632
7 | 0.8745 | 0.02067 | -0.0037 | 42.3077
7.5 | 0.9192 | 0.02189 | -0.002 | 41.9918
8 | 0.9614 | 0.02321 | -0.0002 | 41.4218
8.5 | 1.0008 | 0.02476 | 0.0018 | 40.42
9 | 1.0369 | 0.02691 | 0.0039 | 38.5321
9.5 | 1.0701 | 0.02998 | 0.0064 | 35.6938
10 | 1.1033 | 0.03379 | 0.0088 | 32.6517
10.5 | 1.1322 | 0.03808 | 0.0111 | 29.7321
11 | 1.1567 | 0.04374 | 0.0133 | 26.4449
11.5 | 1.1579 | 0.04913 | 0.0168 | 23.5681
12 | 1.162 | 0.05579 | 0.0188 | 20.8281
12.5 | 1.1221 | 0.06317 | 0.0214 | 17.7632
13 | 1.079 | 0.07324 | 0.0184 | 14.7324
14.5 | 0.785 | 0.17182 | -0.0456 | 4.5687
15 | 0.8253 | 0.18167 | -0.0433 | 4.5429
15.5 | 0.8034 | 0.18737 | -0.0525 | 4.2878
16 | 0.8325 | 0.19756 | -0.0524 | 4.2139
16.5 | 0.829 | 0.20268 | -0.059 | 4.0902
17 | 0.8444 | 0.21165 | -0.0619 | 3.9896

## 11. Re 100k Mach 0.10 (1)
BIGFOIL.COM POLAR EXPORT
PW98 sm
PW98 sm |  |  |  | Cl Max: | 0.984 | at alpha= | 9 | deg
JavaFoil+Calcfoil stall+Eppler ext transition |  |  |  | L/D Max: | 46.09 | at alpha= | 6 | deg
Re: | 100000 |  |  | Cd Min: | 0.01129 | at alpha= | -1.5 | deg
Mach: | 0.1 |  |  | Cl=0 at alpha= | -0.70339 | deg
|  |  |  | @ Cl=0.1, Cd= | 0.011542
|  |  |  | @ Cl=0.4, Cd= | 0.01293
|  |  |  | @ Cl=0.6, Cd= | 0.014644
alpha (deg) | Cl | Cd | Cm | Cl/Cd
-14 | -0.376 | 0.19909 | 0.001 | -1.888
-13.5 | -0.397 | 0.20569 | 0.001 | -1.932
-13 | -0.419 | 0.18702 | 0.001 | -2.239
-12.5 | -0.44 | 0.17318 | 0.001 | -2.54
-12 | -0.46 | 0.15693 | 0.001 | -2.932
-11.5 | -0.479 | 0.14394 | 0.001 | -3.328
-11 | -0.496 | 0.13442 | 0.001 | -3.691
-10.5 | -0.511 | 0.12187 | 0.001 | -4.191
-10 | -0.52 | 0.10989 | 0.001 | -4.736
-9.5 | -0.525 | 0.1023 | 0.001 | -5.137
-9 | -0.527 | 0.09397 | 0.001 | -5.605
-8.5 | -0.524 | 0.08393 | 0.001 | -6.239
-8 | -0.516 | 0.07673 | 0 | -6.726
-7.5 | -0.504 | 0.06969 | 0 | -7.229
-7 | -0.487 | 0.06349 | 0 | -7.67
-6.5 | -0.465 | 0.05772 | 0 | -8.063
-6 | -0.439 | 0.05335 | 0 | -8.237
-5.5 | -0.409 | 0.04924 | 0 | -8.315
-5 | -0.376 | 0.04579 | 0 | -8.203
-4.5 | -0.339 | 0.04232 | 0 | -8.003
-4 | -0.299 | 0.03963 | 0 | -7.545
-3.5 | -0.257 | 0.03762 | 0 | -6.833
-3 | -0.213 | 0.03579 | 0 | -5.96
-2.5 | -0.168 | 0.0345 | 0 | -4.873
-2 | -0.152 | 0.01388 | 0 | -10.972
-1.5 | -0.094 | 0.01129 | 0 | -8.328
-1 | -0.035 | 0.01133 | 0 | -3.124
-0.5 | 0.024 | 0.01142 | 0 | 2.066
0 | 0.083 | 0.01151 | 0 | 7.183
0.5 | 0.142 | 0.01162 | -0.001 | 12.201
1 | 0.201 | 0.01181 | -0.001 | 17.003
1.5 | 0.26 | 0.01211 | -0.001 | 21.45
2 | 0.319 | 0.01243 | -0.001 | 25.623
2.5 | 0.377 | 0.01279 | -0.001 | 29.495
3 | 0.436 | 0.01315 | -0.001 | 33.152
3.5 | 0.494 | 0.01363 | -0.002 | 36.277
4 | 0.553 | 0.01419 | -0.002 | 38.94
4.5 | 0.611 | 0.01475 | -0.002 | 41.404
5 | 0.667 | 0.01466 | -0.002 | 45.496
5.5 | 0.721 | 0.01597 | -0.002 | 45.157
6 | 0.773 | 0.01677 | -0.003 | 46.09
6.5 | 0.823 | 0.01801 | -0.003 | 45.673
7 | 0.869 | 0.01918 | -0.003 | 45.303
7.5 | 0.909 | 0.02128 | -0.003 | 42.716
8 | 0.941 | 0.02327 | -0.003 | 40.429
8.5 | 0.969 | 0.02542 | -0.004 | 38.116
9 | 0.984 | 0.02924 | -0.004 | 33.637
9.5 | 0.864 | 0.06588 | -0.001 | 13.118
10 | 0.879 | 0.07124 | -0.001 | 12.344
10.5 | 0.888 | 0.07799 | -0.001 | 11.391
11 | 0.891 | 0.08434 | -0.001 | 10.565
11.5 | 0.887 | 0.09042 | -0.001 | 9.813
12 | 0.877 | 0.09811 | -0.001 | 8.944
12.5 | 0.862 | 0.10681 | -0.001 | 8.069
13 | 0.841 | 0.11667 | -0.002 | 7.209
13.5 | 0.816 | 0.12467 | -0.002 | 6.544
14 | 0.787 | 0.13465 | -0.002 | 5.843

## 12. Re 100k Mach 0.10 (2)
BIGFOIL.COM POLAR EXPORT
PW98 sm
PW98 sm |  |  |  | Cl Max: | 1.1529 | at alpha= | 11 | deg
XFOIL ncrit=9 |  |  |  | L/D Max: | 42.2414 | at alpha= | 6.5 | deg
Re: | 100000 |  |  | Cd Min: | 0.26957 | at alpha= | -20 | deg
Mach: | 0.1 |  |  | Cl=0 at alpha= | -1.5053 | deg
|  |  |  | @ Cl=0.1, Cd= | 0.012328
|  |  |  | @ Cl=0.4, Cd= | 0.013539
|  |  |  | @ Cl=0.6, Cd= | 0.015734
alpha (deg) | Cl | Cd | Cm | Cl/Cd
-20 | -0.8343 | 0.26957 | 0.0835 | -3.0949
-19.5 | -0.8073 | 0.25325 | 0.0824 | -3.1878
-19 | -0.7876 | 0.24541 | 0.0796 | -3.2093
-18.5 | -0.7695 | 0.23894 | 0.0758 | -3.2205
-18 | -0.7518 | 0.23259 | 0.0718 | -3.2323
-17.5 | -0.7349 | 0.22652 | 0.0673 | -3.2443
-17 | -0.7238 | 0.2235 | 0.0612 | -3.2385
-16.5 | -0.7198 | 0.22229 | 0.0548 | -3.2381
-16 | -0.6883 | 0.20682 | 0.0544 | -3.328
-15.5 | -0.6679 | 0.199 | 0.0522 | -3.3563
-15 | -0.6514 | 0.19229 | 0.0487 | -3.3876
-14.5 | -0.6432 | 0.18785 | 0.0429 | -3.424
-14 | -0.6483 | 0.18592 | 0.0353 | -3.487
-13.5 | -0.6108 | 0.17115 | 0.0371 | -3.5688
-13 | -0.5944 | 0.16383 | 0.0347 | -3.6282
-12.5 | -0.5847 | 0.15727 | 0.0305 | -3.7178
-12 | -0.5939 | 0.15338 | 0.0223 | -3.8721
-11.5 | -0.5668 | 0.14191 | 0.0231 | -3.9941
-11 | -0.5506 | 0.13442 | 0.0214 | -4.0961
-10.5 | -0.5534 | 0.12825 | 0.0151 | -4.315
-10 | -0.5731 | 0.12287 | 0.0048 | -4.6643
-9.5 | -0.5277 | 0.11209 | 0.0115 | -4.7078
-9 | -0.5479 | 0.10583 | 0.0011 | -5.1772
-8.5 | -0.5183 | 0.09724 | 0.0046 | -5.3301
-8 | -0.5502 | 0.08993 | -0.0083 | -6.1181
-7.5 | -0.523 | 0.08199 | -0.0043 | -6.3788
-7 | -0.5311 | 0.07284 | -0.0132 | -7.2913
-6.5 | -0.52 | 0.06499 | -0.0167 | -8.0012
-6 | -0.4973 | 0.05791 | -0.017 | -8.5875
-5.5 | -0.4753 | 0.0514 | -0.018 | -9.2471
-5 | -0.4318 | 0.03372 | -0.0185 | -12.8055
-4.5 | -0.3933 | 0.02851 | -0.0154 | -13.7952
-4 | -0.3532 | 0.02364 | -0.0121 | -14.9408
-3.5 | -0.3144 | 0.02052 | -0.009 | -15.3216
-3 | -0.278 | 0.01818 | -0.0055 | -15.2915
-2.5 | -0.247 | 0.01644 | -0.0019 | -15.0243
-2 | -0.0555 | 0.01212 | -0.0221 | -4.5792
-1.5 | 0.0006 | 0.01248 | -0.0255 | 0.048077
-1 | 0.1246 | 0.01229 | -0.0389 | 10.1383
-0.5 | 0.1944 | 0.01219 | -0.0408 | 15.9475
0 | 0.2338 | 0.01233 | -0.0364 | 18.9619
0.5 | 0.272 | 0.01255 | -0.0318 | 21.6733
1 | 0.3133 | 0.01283 | -0.028 | 24.4193
1.5 | 0.357 | 0.01317 | -0.0248 | 27.1071
2 | 0.4024 | 0.01356 | -0.022 | 29.6755
2.5 | 0.4488 | 0.01399 | -0.0194 | 32.0801
3 | 0.4962 | 0.01447 | -0.0173 | 34.2916
3.5 | 0.5441 | 0.01503 | -0.0153 | 36.2009
4 | 0.5924 | 0.01563 | -0.0133 | 37.9015
4.5 | 0.6408 | 0.01629 | -0.0115 | 39.337
5 | 0.6892 | 0.01701 | -0.0098 | 40.5173
5.5 | 0.7376 | 0.0178 | -0.0082 | 41.4382
6 | 0.7855 | 0.01872 | -0.0066 | 41.9605
6.5 | 0.833 | 0.01972 | -0.005 | 42.2414
7 | 0.8791 | 0.02088 | -0.0033 | 42.1025
7.5 | 0.9243 | 0.02215 | -0.0016 | 41.7291
8 | 0.9664 | 0.02346 | 0.0003 | 41.1935
8.5 | 1.0053 | 0.02509 | 0.0024 | 40.0678
9 | 1.0407 | 0.02748 | 0.0048 | 37.8712
9.5 | 1.0735 | 0.03062 | 0.0073 | 35.0588
10 | 1.1067 | 0.03457 | 0.0097 | 32.0133
10.5 | 1.1332 | 0.03914 | 0.0122 | 28.9525
11 | 1.1529 | 0.04505 | 0.0146 | 25.5916
11.5 | 1.1454 | 0.05083 | 0.0183 | 22.5339
12 | 1.1259 | 0.05713 | 0.0215 | 19.7077
12.5 | 1.1088 | 0.06496 | 0.0216 | 17.069
13 | 0.8786 | 0.1123 | -0.0134 | 7.8237
13.5 | 0.8506 | 0.13022 | -0.0215 | 6.532
14.5 | 0.7857 | 0.17254 | -0.046 | 4.5537
15 | 0.8262 | 0.18256 | -0.0438 | 4.5256
15.5 | 0.8043 | 0.1881 | -0.053 | 4.2759
16 | 0.8343 | 0.19845 | -0.0528 | 4.2041

## 13. Re 100k Mach 0.25 (1)
BIGFOIL.COM POLAR EXPORT
PW98 sm
PW98 sm |  |  |  | Cl Max: | 0.976 | at alpha= | 9 | deg
JavaFoil+Calcfoil stall+Eppler ext transition |  |  |  | L/D Max: | 45.561 | at alpha= | 6 | deg
Re: | 100000 |  |  | Cd Min: | 0.01147 | at alpha= | -1 | deg
Mach: | 0.25 |  |  | Cl=0 at alpha= | -0.7 | deg
|  |  |  | @ Cl=0.1, Cd= | 0.011654
|  |  |  | @ Cl=0.4, Cd= | 0.013076
|  |  |  | @ Cl=0.6, Cd= | 0.16436
alpha (deg) | Cl | Cd | Cm | Cl/Cd
-12.5 | -0.067 | 0.17876 | 0.001 | -0.374
-12 | -0.154 | 0.19486 | 0.001 | -0.793
-11.5 | -0.224 | 0.17326 | 0.001 | -1.296
-11 | -0.281 | 0.15578 | 0.001 | -1.806
-10.5 | -0.331 | 0.16442 | 0.001 | -2.016
-10 | -0.373 | 0.14539 | 0.001 | -2.563
-9.5 | -0.406 | 0.12404 | 0.001 | -3.272
-9 | -0.433 | 0.11028 | 0.001 | -3.922
-8.5 | -0.452 | 0.10045 | 0.001 | -4.502
-8 | -0.464 | 0.08889 | 0.001 | -5.221
-7.5 | -0.468 | 0.07999 | 0 | -5.852
-7 | -0.464 | 0.06868 | 0 | -6.759
-6.5 | -0.453 | 0.06287 | 0 | -7.2
-6 | -0.434 | 0.05664 | 0 | -7.665
-5.5 | -0.409 | 0.05136 | 0 | -7.968
-5 | -0.379 | 0.04722 | 0 | -8.023
-4.5 | -0.344 | 0.04358 | 0 | -7.887
-4 | -0.305 | 0.04054 | 0 | -7.518
-3.5 | -0.263 | 0.03812 | 0 | -6.895
-3 | -0.219 | 0.03625 | 0 | -6.029
-2.5 | -0.172 | 0.0347 | 0 | -4.97
-2 | -0.125 | 0.03351 | 0 | -3.741
-1.5 | -0.097 | 0.01151 | 0 | -8.394
-1 | -0.036 | 0.01147 | 0 | -3.168
-0.5 | 0.024 | 0.01152 | 0 | 2.103
0 | 0.085 | 0.0116 | 0 | 7.325
0.5 | 0.146 | 0.01182 | -0.001 | 12.325
1 | 0.206 | 0.01204 | -0.001 | 17.128
1.5 | 0.267 | 0.01221 | -0.001 | 21.855
2 | 0.327 | 0.01255 | -0.001 | 26.085
2.5 | 0.388 | 0.01296 | -0.001 | 29.92
3 | 0.448 | 0.01354 | -0.001 | 33.075
3.5 | 0.508 | 0.01395 | -0.002 | 36.402
4 | 0.568 | 0.01456 | -0.002 | 38.984
4.5 | 0.627 | 0.01512 | -0.002 | 41.475
5 | 0.683 | 0.01559 | -0.002 | 43.812
5.5 | 0.738 | 0.0164 | -0.003 | 44.994
6 | 0.79 | 0.01734 | -0.003 | 45.561
6.5 | 0.839 | 0.01877 | -0.003 | 44.69
7 | 0.883 | 0.02087 | -0.003 | 42.337
7.5 | 0.921 | 0.02274 | -0.003 | 40.518
8 | 0.947 | 0.02547 | -0.004 | 37.188
8.5 | 0.97 | 0.02837 | -0.004 | 34.182
9 | 0.976 | 0.03347 | -0.004 | 29.149
9.5 | 0.863 | 0.06821 | -0.001 | 12.657
10 | 0.867 | 0.07575 | -0.001 | 11.453
10.5 | 0.862 | 0.08133 | -0.001 | 10.594
11 | 0.845 | 0.08991 | -0.001 | 9.4
11.5 | 0.818 | 0.09922 | -0.001 | 8.242
12 | 0.78 | 0.10972 | -0.001 | 7.106
12.5 | 0.731 | 0.12021 | -0.002 | 6.085
13 | 0.674 | 0.13171 | -0.002 | 5.118
13.5 | 0.609 | 0.14533 | -0.002 | 4.189
14 | 0.537 | 0.16436 | -0.002 | 3.266

## 14. Re 100k Mach 0.25 (2)
BIGFOIL.COM POLAR EXPORT
PW98 sm
PW98 sm |  |  |  | Cl Max: | 1.119 | at alpha= | 11 | deg
XFOIL ncrit=9 |  |  |  | L/D Max: | 41.3746 | at alpha= | 6 | deg
Re: | 100000 |  |  | Cd Min: | 0.26675 | at alpha= | -20 | deg
Mach: | 0.25 |  |  | Cl=0 at alpha= | -1.5951 | deg
|  |  |  | @ Cl=0.1, Cd= | 0.012478
|  |  |  | @ Cl=0.4, Cd= | 0.013734
|  |  |  | @ Cl=0.6, Cd= | 0.015987
alpha (deg) | Cl | Cd | Cm | Cl/Cd
-20 | -0.8435 | 0.26675 | 0.0894 | -3.1621
-19.5 | -0.8213 | 0.25654 | 0.087 | -3.2015
-19 | -0.8021 | 0.24966 | 0.0832 | -3.2128
-18.5 | -0.7833 | 0.24306 | 0.079 | -3.2227
-18 | -0.7648 | 0.23662 | 0.0746 | -3.2322
-17.5 | -0.7491 | 0.232 | 0.069 | -3.2289
-17 | -0.7411 | 0.23081 | 0.0623 | -3.2109
-16.5 | -0.7201 | 0.22008 | 0.059 | -3.272
-16 | -0.6935 | 0.20901 | 0.058 | -3.318
-15.5 | -0.6747 | 0.20196 | 0.0546 | -3.3408
-15 | -0.6588 | 0.19561 | 0.0502 | -3.3679
-14.5 | -0.6586 | 0.19425 | 0.0428 | -3.3905
-14 | -0.6319 | 0.18163 | 0.0414 | -3.4791
-13.5 | -0.6105 | 0.17344 | 0.0395 | -3.5199
-13 | -0.5961 | 0.16641 | 0.036 | -3.5821
-12.5 | -0.596 | 0.16215 | 0.0294 | -3.6756
-12 | -0.6029 | 0.15802 | 0.0215 | -3.8153
-11.5 | -0.5582 | 0.14402 | 0.0258 | -3.8759
-11 | -0.5498 | 0.13713 | 0.0218 | -4.0093
-10.5 | -0.5656 | 0.13286 | 0.0124 | -4.2571
-10 | -0.5292 | 0.12157 | 0.0157 | -4.353
-9.5 | -0.5333 | 0.11549 | 0.0093 | -4.6177
-9 | -0.5146 | 0.10676 | 0.0092 | -4.8202
-8.5 | -0.523 | 0.10042 | 0.0021 | -5.2081
-8 | -0.5063 | 0.09186 | 0.002 | -5.5116
-7.5 | -0.5316 | 0.08505 | -0.0091 | -6.2504
-7 | -0.5081 | 0.07687 | -0.0067 | -6.6099
-6.5 | -0.5053 | 0.06863 | -0.0122 | -7.3627
-6 | -0.4914 | 0.06111 | -0.0149 | -8.0412
-5.5 | -0.4752 | 0.05396 | -0.0172 | -8.8065
-5 | -0.4405 | 0.03547 | -0.0208 | -12.4189
-4.5 | -0.4039 | 0.03001 | -0.0174 | -13.4588
-4 | -0.3657 | 0.02557 | -0.0134 | -14.3019
-3.5 | -0.3292 | 0.02168 | -0.0098 | -15.1845
-3 | -0.2928 | 0.01921 | -0.006 | -15.2421
-2.5 | -0.2493 | 0.01727 | -0.0043 | -14.4354
-2 | -0.1477 | 0.01262 | -0.0096 | -11.7036
-1.5 | 0.0347 | 0.01262 | -0.0325 | 2.7496
-1 | 0.145 | 0.01238 | -0.0426 | 11.7124
-0.5 | 0.1988 | 0.01237 | -0.0408 | 16.0711
0 | 0.2377 | 0.01252 | -0.0359 | 18.9856
0.5 | 0.278 | 0.01277 | -0.0315 | 21.7698
1 | 0.3213 | 0.01307 | -0.0278 | 24.583
1.5 | 0.3669 | 0.01344 | -0.0247 | 27.2991
2 | 0.4142 | 0.01386 | -0.022 | 29.8846
2.5 | 0.4624 | 0.01433 | -0.0195 | 32.268
3 | 0.5114 | 0.01486 | -0.0172 | 34.4145
3.5 | 0.5608 | 0.01546 | -0.015 | 36.2743
4 | 0.6106 | 0.01613 | -0.013 | 37.8549
4.5 | 0.6607 | 0.01684 | -0.011 | 39.234
5 | 0.7105 | 0.01765 | -0.0091 | 40.255
5.5 | 0.7603 | 0.01856 | -0.0073 | 40.9644
6 | 0.8097 | 0.01957 | -0.0054 | 41.3746
6.5 | 0.858 | 0.02077 | -0.0034 | 41.3096
7 | 0.9057 | 0.02206 | -0.0014 | 41.0562
7.5 | 0.9501 | 0.02354 | 0.0009 | 40.3611
8 | 0.9914 | 0.0252 | 0.0034 | 39.3413
8.5 | 1.0282 | 0.02739 | 0.0061 | 37.5392
9 | 1.0609 | 0.03061 | 0.0091 | 34.6586
9.5 | 1.0924 | 0.03462 | 0.0119 | 31.554
10 | 1.1177 | 0.03974 | 0.0148 | 28.1253
10.5 | 1.1172 | 0.04546 | 0.0186 | 24.5755
11 | 1.119 | 0.05208 | 0.0213 | 21.4862
11.5 | 1.0779 | 0.05953 | 0.0228 | 18.1068
12 | 1.0342 | 0.07027 | 0.0182 | 14.7175
12.5 | 0.8975 | 0.10222 | -0.0069 | 8.7801
13 | 0.857 | 0.12266 | -0.0176 | 6.9868
14.5 | 0.6233 | 0.16085 | -0.0372 | 3.875
15 | 0.6286 | 0.16727 | -0.04 | 3.758
15.5 | 0.6434 | 0.17382 | -0.0417 | 3.7015
16 | 0.6395 | 0.17983 | -0.0462 | 3.5561

## 15. Re 100k Mach 0.50 (1)
BIGFOIL.COM POLAR EXPORT
PW98 sm
PW98 sm |  |  |  | Cl Max: | 1.107 | at alpha= | 20 | deg
JavaFoil+Calcfoil stall+Eppler ext transition |  |  |  | L/D Max: | 42.175 | at alpha= | 5 | deg
Re: | 100000 |  |  | Cd Min: | 0.01194 | at alpha= | -1 | deg
Mach: | 0.5 |  |  | Cl=0 at alpha= | -0.69853 | deg
|  |  |  | @ Cl=0.1, Cd= | 0.012151
|  |  |  | @ Cl=0.4, Cd= | 0.013735
|  |  |  | @ Cl=0.6, Cd= | 0.015367
alpha (deg) | Cl | Cd | Cm | Cl/Cd
-20 | -1.03 | 0.35007 | 0.001 | -2.941
-19.5 | -1.004 | 0.34047 | 0.001 | -2.949
-19 | -0.979 | 0.33527 | 0.001 | -2.919
-18.5 | -0.951 | 0.33361 | 0.001 | -2.851
-18 | -0.926 | 0.32743 | 0.001 | -2.827
-17.5 | -0.9 | 0.32217 | 0.001 | -2.793
-17 | -0.872 | 0.30709 | 0.001 | -2.841
-16.5 | -0.846 | 0.30304 | 0.001 | -2.793
-16 | -0.821 | 0.29492 | 0.001 | -2.782
-15.5 | -0.794 | 0.28711 | 0.001 | -2.764
-15 | -0.767 | 0.27146 | 0.001 | -2.826
-14.5 | -0.741 | 0.26702 | 0.001 | -2.775
-14 | -0.714 | 0.25971 | 0.001 | -2.748
-13.5 | -0.688 | 0.25068 | 0.001 | -2.743
-13 | -0.661 | 0.24913 | 0.001 | -2.654
-12.5 | -0.634 | 0.22702 | 0.001 | -2.793
-12 | -0.608 | 0.22274 | 0.001 | -2.728
-11.5 | -0.581 | 0.22214 | 0.001 | -2.614
-11 | -0.554 | 0.21708 | 0.001 | -2.552
-10.5 | -0.528 | 0.20993 | 0.001 | -2.513
-10 | -0.5 | 0.20167 | 0.001 | -2.482
-9.5 | -0.474 | 0.19607 | 0.001 | -2.417
-9 | -0.447 | 0.18309 | 0.001 | -2.441
-8.5 | -0.42 | 0.17654 | 0.001 | -2.379
-8 | -0.393 | 0.17049 | 0.001 | -2.306
-7.5 | -0.366 | 0.09295 | 0.001 | -3.94
-7 | -0.339 | 0.08735 | 0.001 | -3.885
-6.5 | -0.312 | 0.0898 | 0.001 | -3.478
-6 | -0.285 | 0.09628 | 0 | -2.965
-5.5 | -0.259 | 0.06506 | 0 | -3.975
-5 | -0.232 | 0.06293 | 0 | -3.681
-4.5 | -0.301 | 0.05457 | 0 | -5.523
-4 | -0.311 | 0.04767 | 0 | -6.53
-3.5 | -0.282 | 0.04218 | 0 | -6.674
-3 | -0.239 | 0.03833 | 0 | -6.24
-2.5 | -0.191 | 0.03611 | 0 | -5.277
-2 | -0.139 | 0.03441 | 0 | -4.046
-1.5 | -0.108 | 0.01447 | 0 | -7.442
-1 | -0.041 | 0.01194 | 0 | -3.399
-0.5 | 0.027 | 0.01196 | 0 | 2.264
0 | 0.095 | 0.01213 | 0 | 7.829
0.5 | 0.163 | 0.01242 | -0.001 | 13.105
1 | 0.231 | 0.01255 | -0.001 | 18.363
1.5 | 0.298 | 0.01299 | -0.001 | 22.952
2 | 0.366 | 0.01341 | -0.001 | 27.265
2.5 | 0.433 | 0.01405 | -0.001 | 30.813
3 | 0.499 | 0.01379 | -0.002 | 36.198
3.5 | 0.564 | 0.01503 | -0.002 | 37.546
4 | 0.628 | 0.01563 | -0.002 | 40.171
4.5 | 0.69 | 0.01677 | -0.002 | 41.147
5 | 0.749 | 0.01776 | -0.003 | 42.175
5.5 | 0.804 | 0.01938 | -0.003 | 41.478
6 | 0.852 | 0.02145 | -0.003 | 39.72
6.5 | 0.892 | 0.02498 | -0.003 | 35.719
7 | 0.923 | 0.02906 | -0.003 | 31.756
7.5 | 0.939 | 0.0337 | -0.004 | 27.864
8 | 0.818 | 0.06053 | -0.001 | 13.515
8.5 | 0.733 | 0.07143 | -0.001 | 10.266
9 | 0.521 | 0.08803 | -0.002 | 5.916
9.5 | 0.547 | 0.12699 | -0.002 | 4.306
10 | 0.574 | 0.18188 | -0.002 | 3.154
10.5 | 0.6 | 0.19474 | -0.002 | 3.083
11 | 0.627 | 0.20699 | -0.003 | 3.029
11.5 | 0.654 | 0.22414 | -0.003 | 2.917
12 | 0.681 | 0.22589 | -0.003 | 3.013
12.5 | 0.708 | 0.24372 | -0.003 | 2.903
13 | 0.735 | 0.24379 | -0.004 | 3.013
13.5 | 0.761 | 0.2486 | -0.004 | 3.06
14 | 0.788 | 0.26971 | -0.004 | 2.921
14.5 | 0.815 | 0.28499 | -0.004 | 2.86
15 | 0.841 | 0.28817 | -0.005 | 2.919
15.5 | 0.868 | 0.29279 | -0.005 | 2.965
16 | 0.896 | 0.30565 | -0.005 | 2.93
16.5 | 0.921 | 0.31271 | -0.005 | 2.946
17 | 0.949 | 0.32874 | -0.006 | 2.886
17.5 | 0.975 | 0.33242 | -0.006 | 2.932
18 | 1.002 | 0.34339 | -0.006 | 2.917
18.5 | 1.027 | 0.35738 | -0.007 | 2.875
19 | 1.055 | 0.36855 | -0.007 | 2.861
19.5 | 1.08 | 0.37668 | -0.007 | 2.868
20 | 1.107 | 0.38367 | -0.008 | 2.886

## 16. Re 100k Mach 0.50 (2)
BIGFOIL.COM POLAR EXPORT
PW98 sm
PW98 sm |  |  |  | Cl Max: | 1.0354 | at alpha= | 20 | deg
XFOIL ncrit=9 |  |  |  | L/D Max: | 37.7322 | at alpha= | 5 | deg
Re: | 100000 |  |  | Cd Min: | 0.28953 | at alpha= | 20 | deg
Mach: | 0.5 |  |  | Cl=0 at alpha= | -1.7845 | deg
|  |  |  | @ Cl=0.1, Cd= | 0.013489
|  |  |  | @ Cl=0.4, Cd= | 0.014624
|  |  |  | @ Cl=0.6, Cd= | 0.017133
alpha (deg) | Cl | Cd | Cm | Cl/Cd
-20 | -0.9223 | 0.28867 | 0.1095 | -3.195
-19.5 | -0.8994 | 0.2808 | 0.1041 | -3.203
-19 | -0.8773 | 0.27429 | 0.0979 | -3.1984
-18.5 | -0.86 | 0.27195 | 0.0905 | -3.1623
-18 | -0.8433 | 0.26817 | 0.0838 | -3.1446
-17.5 | -0.8088 | 0.24885 | 0.0828 | -3.2502
-17 | -0.7848 | 0.24019 | 0.0786 | -3.2674
-16.5 | -0.7617 | 0.23219 | 0.0739 | -3.2805
-16 | -0.7405 | 0.22525 | 0.0684 | -3.2875
-15.5 | -0.7322 | 0.22505 | 0.0601 | -3.2535
-15 | -0.6972 | 0.20874 | 0.059 | -3.34
-14.5 | -0.6736 | 0.20027 | 0.0554 | -3.3635
-14 | -0.6535 | 0.19285 | 0.0506 | -3.3886
-13.5 | -0.6478 | 0.19043 | 0.043 | -3.4018
-13 | -0.6173 | 0.1774 | 0.0411 | -3.4797
-12.5 | -0.5933 | 0.16861 | 0.0385 | -3.5188
-12 | -0.5793 | 0.162 | 0.0335 | -3.5759
-11.5 | -0.5884 | 0.15989 | 0.0247 | -3.68
-11 | -0.542 | 0.14516 | 0.0271 | -3.7338
-10.5 | -0.544 | 0.14063 | 0.0201 | -3.8683
-10 | -0.5138 | 0.12981 | 0.02 | -3.9581
-9.5 | -0.519 | 0.12487 | 0.0129 | -4.1563
-9 | -0.4897 | 0.1145 | 0.013 | -4.2769
-8.5 | -0.5016 | 0.10969 | 0.005 | -4.5729
-8 | -0.4679 | 0.09945 | 0.0067 | -4.7049
-7.5 | -0.4703 | 0.09245 | 0.0011 | -5.0871
-7 | -0.4858 | 0.08672 | -0.0067 | -5.6019
-6.5 | -0.4543 | 0.0778 | -0.0043 | -5.8393
-5.5 | -0.4595 | 0.05596 | -0.0248 | -8.2112
-5 | -0.4399 | 0.04667 | -0.0262 | -9.4258
-4.5 | -0.4205 | 0.03938 | -0.0245 | -10.678
-4 | -0.407 | 0.03318 | -0.0197 | -12.2664
-3.5 | -0.3909 | 0.02858 | -0.0136 | -13.6774
-3 | -0.3112 | 0.02368 | -0.017 | -13.1419
-2.5 | -0.1904 | 0.01906 | -0.0256 | -9.9895
-2 | -0.0973 | 0.01529 | -0.0297 | -6.3636
-1.5 | 0.1284 | 0.01323 | -0.0505 | 9.7052
-1 | 0.1739 | 0.01319 | -0.0461 | 13.1842
-0.5 | 0.2163 | 0.01329 | -0.0408 | 16.2754
0 | 0.262 | 0.01353 | -0.0363 | 19.3644
0.5 | 0.3109 | 0.01386 | -0.0324 | 22.4315
1 | 0.362 | 0.01427 | -0.0288 | 25.3679
1.5 | 0.4146 | 0.01476 | -0.0255 | 28.0894
2 | 0.4686 | 0.01534 | -0.0226 | 30.5476
2.5 | 0.5235 | 0.01603 | -0.0198 | 32.6575
3 | 0.5789 | 0.0168 | -0.017 | 34.4583
3.5 | 0.6346 | 0.01768 | -0.0142 | 35.8937
4 | 0.6901 | 0.0187 | -0.0114 | 36.9037
4.5 | 0.746 | 0.0198 | -0.0084 | 37.6768
5 | 0.8003 | 0.02121 | -0.0054 | 37.7322
5.5 | 0.8546 | 0.02273 | -0.0022 | 37.5979
6 | 0.9048 | 0.02475 | 0.0013 | 36.5576
6.5 | 0.9518 | 0.02703 | 0.0051 | 35.2127
7 | 0.9932 | 0.02965 | 0.0094 | 33.4975
7.5 | 1.018 | 0.03329 | 0.014 | 30.5798
8 | 1.0304 | 0.03756 | 0.0187 | 27.4334
8.5 | 1.0146 | 0.04351 | 0.0226 | 23.3188
9 | 0.9576 | 0.05415 | 0.0187 | 17.6842
9.5 | 0.8864 | 0.07116 | 0.0061 | 12.4564
10 | 0.8242 | 0.09083 | -0.0075 | 9.0741
10.5 | 0.8199 | 0.10042 | -0.011 | 8.1647
11 | 0.792 | 0.11531 | -0.02 | 6.8684
11.5 | 0.8049 | 0.12309 | -0.0215 | 6.5391
12 | 0.7946 | 0.13629 | -0.0289 | 5.8302
12.5 | 0.7906 | 0.14808 | -0.0356 | 5.339
13 | 0.7965 | 0.15876 | -0.0408 | 5.017
14 | 0.8065 | 0.18306 | -0.0547 | 4.4057
14.5 | 0.8414 | 0.19448 | -0.0551 | 4.3264
15 | 0.839 | 0.20036 | -0.0632 | 4.1875
15.5 | 0.8665 | 0.21098 | -0.065 | 4.107
16 | 0.8763 | 0.21776 | -0.0715 | 4.0242
16.5 | 0.8976 | 0.22768 | -0.0753 | 3.9424
17 | 0.9164 | 0.2357 | -0.08 | 3.888
17.5 | 0.9353 | 0.24531 | -0.085 | 3.8127
18 | 0.9556 | 0.25347 | -0.0897 | 3.7701
18.5 | 0.98 | 0.26543 | -0.0933 | 3.6921
19 | 0.9931 | 0.27103 | -0.1011 | 3.6642
19.5 | 1.0278 | 0.288 | -0.1013 | 3.5688
20 | 1.0354 | 0.28953 | -0.1109 | 3.5761

## 17. Re 250k Mach 0.00 (1)
BIGFOIL.COM POLAR EXPORT
PW98 sm
PW98 sm |  |  |  | Cl Max: | 1.024 | at alpha= | 10 | deg
JavaFoil+Calcfoil stall+Eppler ext transition |  |  |  | L/D Max: | 63.987 | at alpha= | 6.5 | deg
Re: | 250000 |  |  | Cd Min: | 0.00787 | at alpha= | -1 | deg
Mach: | 0 |  |  | Cl=0 at alpha= | -0.69828 | deg
|  |  |  | @ Cl=0.1, Cd= | 0.0080997
|  |  |  | @ Cl=0.4, Cd= | 0.0093456
|  |  |  | @ Cl=0.6, Cd= | 0.010706
alpha (deg) | Cl | Cd | Cm | Cl/Cd
-14.5 | -0.399 | 0.16293 | 0.001 | -2.447
-14 | -0.418 | 0.15076 | 0.001 | -2.769
-13.5 | -0.436 | 0.14351 | 0.001 | -3.041
-13 | -0.455 | 0.13273 | 0.001 | -3.429
-12.5 | -0.473 | 0.1229 | 0.001 | -3.85
-12 | -0.49 | 0.11379 | 0.001 | -4.308
-11.5 | -0.506 | 0.10854 | 0.001 | -4.66
-11 | -0.519 | 0.10114 | 0.001 | -5.135
-10.5 | -0.531 | 0.09258 | 0.001 | -5.731
-10 | -0.537 | 0.08496 | 0.001 | -6.32
-9.5 | -0.539 | 0.0785 | 0.001 | -6.866
-9 | -0.537 | 0.07255 | 0.001 | -7.406
-8.5 | -0.532 | 0.06781 | 0.001 | -7.842
-8 | -0.522 | 0.06266 | 0 | -8.331
-7.5 | -0.508 | 0.05935 | 0 | -8.557
-7 | -0.489 | 0.05409 | 0 | -9.048
-6.5 | -0.467 | 0.05007 | 0 | -9.319
-6 | -0.44 | 0.04647 | 0 | -9.461
-5.5 | -0.409 | 0.04334 | 0 | -9.437
-5 | -0.375 | 0.04071 | 0 | -9.207
-4.5 | -0.338 | 0.0382 | 0 | -8.838
-4 | -0.298 | 0.03616 | 0 | -8.237
-3.5 | -0.256 | 0.03448 | 0 | -7.423
-3 | -0.212 | 0.03315 | 0 | -6.408
-2.5 | -0.209 | 0.01135 | 0 | -18.4
-2 | -0.152 | 0.0112 | 0 | -13.528
-1.5 | -0.094 | 0.00788 | 0 | -11.882
-1 | -0.035 | 0.00787 | 0 | -4.473
-0.5 | 0.023 | 0.00801 | 0 | 2.931
0 | 0.082 | 0.00806 | 0 | 10.207
0.5 | 0.141 | 0.00819 | 0 | 17.217
1 | 0.2 | 0.00835 | -0.001 | 23.911
1.5 | 0.258 | 0.00864 | -0.001 | 29.926
2 | 0.317 | 0.00891 | -0.001 | 35.582
2.5 | 0.375 | 0.00921 | -0.001 | 40.773
3 | 0.434 | 0.00953 | -0.001 | 45.514
3.5 | 0.492 | 0.00992 | -0.002 | 49.602
4 | 0.55 | 0.01037 | -0.002 | 53.059
4.5 | 0.608 | 0.01076 | -0.002 | 56.454
5 | 0.665 | 0.01133 | -0.002 | 58.663
5.5 | 0.721 | 0.01201 | -0.002 | 60.031
6 | 0.776 | 0.01264 | -0.003 | 61.42
6.5 | 0.828 | 0.01295 | -0.003 | 63.987
7 | 0.878 | 0.01434 | -0.003 | 61.22
7.5 | 0.919 | 0.01634 | -0.003 | 56.283
8 | 0.957 | 0.01742 | -0.004 | 54.955
8.5 | 0.986 | 0.01923 | -0.004 | 51.295
9 | 1.008 | 0.02131 | -0.004 | 47.33
9.5 | 1.02 | 0.0243 | -0.004 | 41.989
10 | 1.024 | 0.02828 | -0.004 | 36.199
10.5 | 0.891 | 0.07007 | -0.001 | 12.715
11 | 0.896 | 0.07496 | -0.001 | 11.952
11.5 | 0.895 | 0.08056 | -0.001 | 11.112
12 | 0.889 | 0.08689 | -0.001 | 10.227
12.5 | 0.877 | 0.09332 | -0.002 | 9.394
13 | 0.86 | 0.09963 | -0.002 | 8.631
13.5 | 0.839 | 0.10598 | -0.002 | 7.917
14 | 0.814 | 0.11352 | -0.002 | 7.175
14.5 | 0.787 | 0.12263 | -0.002 | 6.419
15 | 0.757 | 0.13012 | -0.002 | 5.821

## 18. Re 250k Mach 0.00 (2)
BIGFOIL.COM POLAR EXPORT
PW98 sm
PW98 sm |  |  |  | Cl Max: | 1.198 | at alpha= | 12.5 | deg
XFOIL ncrit=9 |  |  |  | L/D Max: | 64.4706 | at alpha= | 7 | deg
Re: | 250000 |  |  | Cd Min: | 0.25738 | at alpha= | -20 | deg
Mach: | 0 |  |  | Cl=0 at alpha= | -1.2455 | deg
|  |  |  | @ Cl=0.1, Cd= | 0.0079364
|  |  |  | @ Cl=0.4, Cd= | 0.0088169
|  |  |  | @ Cl=0.6, Cd= | 0.010237
alpha (deg) | Cl | Cd | Cm | Cl/Cd
-20 | -0.824 | 0.25738 | 0.0877 | -3.2015
-19.5 | -0.8053 | 0.25006 | 0.0849 | -3.2204
-19 | -0.7878 | 0.2438 | 0.0812 | -3.2313
-18.5 | -0.7703 | 0.2374 | 0.0772 | -3.2447
-18 | -0.7527 | 0.23083 | 0.0731 | -3.2608
-17.5 | -0.7361 | 0.22453 | 0.068 | -3.2784
-17 | -0.7255 | 0.21977 | 0.0617 | -3.3012
-16.5 | -0.7127 | 0.2128 | 0.0569 | -3.3492
-16 | -0.687 | 0.20283 | 0.0565 | -3.3871
-15.5 | -0.6698 | 0.19609 | 0.0533 | -3.4158
-15 | -0.6536 | 0.18918 | 0.0498 | -3.4549
-14.5 | -0.6384 | 0.18205 | 0.0461 | -3.5067
-14 | -0.6256 | 0.1749 | 0.0413 | -3.5769
-13.5 | -0.6207 | 0.1686 | 0.0351 | -3.6815
-13 | -0.6112 | 0.16085 | 0.03 | -3.7998
-12.5 | -0.5909 | 0.15101 | 0.0301 | -3.913
-12 | -0.5757 | 0.14398 | 0.0279 | -3.9985
-11.5 | -0.5645 | 0.13652 | 0.0246 | -4.1349
-11 | -0.5604 | 0.12866 | 0.0188 | -4.3557
-10.5 | -0.5592 | 0.12075 | 0.0115 | -4.6311
-10 | -0.5567 | 0.11017 | 0.0086 | -5.0531
-9.5 | -0.5413 | 0.10367 | 0.0084 | -5.2214
-9 | -0.5337 | 0.09647 | 0.0054 | -5.5323
-8.5 | -0.5318 | 0.0885 | 0.0009 | -6.009
-8 | -0.5402 | 0.07929 | -0.0065 | -6.813
-7.5 | -0.5508 | 0.06734 | -0.0192 | -8.1794
-6.5 | -0.5258 | 0.04933 | -0.0219 | -10.6588
-6 | -0.4929 | 0.04517 | -0.0211 | -10.9121
-5.5 | -0.4726 | 0.02864 | -0.0175 | -16.5014
-5 | -0.4325 | 0.02461 | -0.0146 | -17.5742
-4.5 | -0.398 | 0.01922 | -0.0107 | -20.7076
-4 | -0.347 | 0.01666 | -0.0097 | -20.8283
-3.5 | -0.2659 | 0.01369 | -0.0148 | -19.4229
-3 | -0.1915 | 0.01174 | -0.0183 | -16.3118
-2.5 | -0.1377 | 0.01004 | -0.0177 | -13.7151
-2 | -0.1055 | 0.00811 | -0.0126 | -13.0086
-1.5 | -0.0514 | 0.00755 | -0.0093 | -6.8079
-1 | 0.0496 | 0.00789 | -0.0169 | 6.2864
-0.5 | 0.1474 | 0.00798 | -0.0252 | 18.4712
0 | 0.1927 | 0.00803 | -0.0231 | 23.9975
0.5 | 0.2396 | 0.00813 | -0.0213 | 29.4711
1 | 0.2873 | 0.00829 | -0.0196 | 34.6562
1.5 | 0.3358 | 0.00848 | -0.018 | 39.5991
2 | 0.3847 | 0.00873 | -0.0166 | 44.0664
2.5 | 0.434 | 0.00901 | -0.0152 | 48.1687
3 | 0.4835 | 0.00932 | -0.0139 | 51.8777
3.5 | 0.533 | 0.00969 | -0.0126 | 55.0052
4 | 0.5827 | 0.01008 | -0.0114 | 57.8075
4.5 | 0.6322 | 0.01053 | -0.0102 | 60.038
5 | 0.6816 | 0.01105 | -0.009 | 61.6833
5.5 | 0.731 | 0.01158 | -0.0079 | 63.1261
6 | 0.7801 | 0.01218 | -0.0068 | 64.0476
6.5 | 0.8287 | 0.01287 | -0.0057 | 64.3901
7 | 0.8768 | 0.0136 | -0.0046 | 64.4706
7.5 | 0.9242 | 0.01444 | -0.0036 | 64.0028
8 | 0.9702 | 0.01547 | -0.0024 | 62.7149
8.5 | 1.015 | 0.01664 | -0.0012 | 60.9976
9 | 1.0548 | 0.01839 | 0.0005 | 57.3573
9.5 | 1.0889 | 0.0207 | 0.0028 | 52.6039
10 | 1.1197 | 0.02319 | 0.0055 | 48.2837
10.5 | 1.1519 | 0.0253 | 0.008 | 45.5296
11 | 1.1727 | 0.02849 | 0.0113 | 41.1618
11.5 | 1.1916 | 0.0306 | 0.0147 | 38.9412
12 | 1.1931 | 0.03471 | 0.0185 | 34.3734
12.5 | 1.198 | 0.03835 | 0.0202 | 31.2386
13 | 1.198 | 0.04329 | 0.0204 | 27.6738
13.5 | 1.1816 | 0.05131 | 0.0197 | 23.0286
14 | 1.1666 | 0.05954 | 0.0164 | 19.5936
14.5 | 1.1468 | 0.06926 | 0.0114 | 16.5579
15 | 1.1203 | 0.0809 | 0.005 | 13.848
15.5 | 1.0828 | 0.09597 | -0.0039 | 11.2827
16 | 1.0306 | 0.11618 | -0.0163 | 8.8707
16.5 | 0.9666 | 0.14181 | -0.0316 | 6.8162
17 | 0.8608 | 0.19232 | -0.0553 | 4.4759
17.5 | 0.8677 | 0.20827 | -0.059 | 4.1662

## 19. Re 250k Mach 0.10 (1)
BIGFOIL.COM POLAR EXPORT
PW98 sm
PW98 sm |  |  |  | Cl Max: | 1.02 | at alpha= | 10 | deg
JavaFoil+Calcfoil stall+Eppler ext transition |  |  |  | L/D Max: | 63.78 | at alpha= | 6.5 | deg
Re: | 250000 |  |  | Cd Min: | 0.00788 | at alpha= | -1.5 | deg
Mach: | 0.1 |  |  | Cl=0 at alpha= | -0.70339 | deg
|  |  |  | @ Cl=0.1, Cd= | 0.0081217
|  |  |  | @ Cl=0.4, Cd= | 0.0093509
|  |  |  | @ Cl=0.6, Cd= | 0.010706
alpha (deg) | Cl | Cd | Cm | Cl/Cd
-14 | -0.376 | 0.15885 | 0.001 | -2.367
-13.5 | -0.397 | 0.14871 | 0.001 | -2.673
-13 | -0.419 | 0.13783 | 0.001 | -3.039
-12.5 | -0.44 | 0.12868 | 0.001 | -3.419
-12 | -0.46 | 0.11711 | 0.001 | -3.93
-11.5 | -0.479 | 0.11064 | 0.001 | -4.331
-11 | -0.496 | 0.10237 | 0.001 | -4.848
-10.5 | -0.511 | 0.0947 | 0.001 | -5.395
-10 | -0.521 | 0.08712 | 0.001 | -5.975
-9.5 | -0.526 | 0.07967 | 0.001 | -6.596
-9 | -0.527 | 0.07529 | 0.001 | -6.996
-8.5 | -0.524 | 0.06809 | 0.001 | -7.691
-8 | -0.516 | 0.06336 | 0.001 | -8.147
-7.5 | -0.504 | 0.05991 | 0 | -8.411
-7 | -0.487 | 0.05455 | 0 | -8.927
-6.5 | -0.465 | 0.05037 | 0 | -9.24
-6 | -0.439 | 0.04678 | 0 | -9.394
-5.5 | -0.409 | 0.04377 | 0 | -9.353
-5 | -0.376 | 0.0406 | 0 | -9.253
-4.5 | -0.339 | 0.0383 | 0 | -8.844
-4 | -0.299 | 0.03637 | 0 | -8.221
-3.5 | -0.257 | 0.03456 | 0 | -7.439
-3 | -0.213 | 0.0332 | 0 | -6.427
-2.5 | -0.168 | 0.032 | 0 | -5.257
-2 | -0.152 | 0.01121 | 0 | -13.589
-1.5 | -0.094 | 0.00788 | 0 | -11.935
-1 | -0.035 | 0.00788 | 0 | -4.491
-0.5 | 0.024 | 0.00804 | 0 | 2.933
0 | 0.083 | 0.00809 | 0 | 10.219
0.5 | 0.142 | 0.0082 | -0.001 | 17.296
1 | 0.201 | 0.00836 | -0.001 | 24.013
1.5 | 0.26 | 0.00864 | -0.001 | 30.069
2 | 0.319 | 0.00897 | -0.001 | 35.498
2.5 | 0.377 | 0.00923 | -0.001 | 40.905
3 | 0.436 | 0.00954 | -0.001 | 45.68
3.5 | 0.494 | 0.01 | -0.002 | 49.436
4 | 0.553 | 0.01039 | -0.002 | 53.214
4.5 | 0.611 | 0.01078 | -0.002 | 56.649
5 | 0.668 | 0.01143 | -0.002 | 58.44
5.5 | 0.725 | 0.01205 | -0.002 | 60.118
6 | 0.78 | 0.01278 | -0.003 | 61.019
6.5 | 0.832 | 0.01304 | -0.003 | 63.78
7 | 0.881 | 0.01445 | -0.003 | 60.987
7.5 | 0.923 | 0.01648 | -0.003 | 55.98
8 | 0.96 | 0.01763 | -0.004 | 54.423
8.5 | 0.987 | 0.01954 | -0.004 | 50.546
9 | 1.008 | 0.02178 | -0.004 | 46.28
9.5 | 1.018 | 0.02491 | -0.004 | 40.889
10 | 1.02 | 0.02908 | -0.004 | 35.067
10.5 | 0.888 | 0.07011 | -0.001 | 12.67
11 | 0.891 | 0.07571 | -0.001 | 11.769
11.5 | 0.887 | 0.08144 | -0.001 | 10.897
12 | 0.878 | 0.08768 | -0.001 | 10.008
12.5 | 0.862 | 0.09428 | -0.002 | 9.143
13 | 0.841 | 0.10053 | -0.002 | 8.367
13.5 | 0.816 | 0.10853 | -0.002 | 7.517
14 | 0.787 | 0.1162 | -0.002 | 6.772
14.5 | 0.755 | 0.12427 | -0.002 | 6.075
15 | 0.721 | 0.13325 | -0.002 | 5.41

## 20. Re 250k Mach 0.10 (2)
BIGFOIL.COM POLAR EXPORT
PW98 sm
PW98 sm |  |  |  | Cl Max: | 1.1898 | at alpha= | 12.5 | deg
XFOIL ncrit=9 |  |  |  | L/D Max: | 64.3399 | at alpha= | 7 | deg
Re: | 250000 |  |  | Cd Min: | 0.2579 | at alpha= | -20 | deg
Mach: | 0.1 |  |  | Cl=0 at alpha= | -1.2324 | deg
|  |  |  | @ Cl=0.1, Cd= | 0.0079624
|  |  |  | @ Cl=0.4, Cd= | 0.0088406
|  |  |  | @ Cl=0.6, Cd= | 0.010263
alpha (deg) | Cl | Cd | Cm | Cl/Cd
-20 | -0.8265 | 0.2579 | 0.0887 | -3.2047
-19.5 | -0.8081 | 0.2509 | 0.0857 | -3.2208
-19 | -0.7904 | 0.2446 | 0.0818 | -3.2314
-18.5 | -0.7727 | 0.23814 | 0.0778 | -3.2447
-18 | -0.755 | 0.23152 | 0.0737 | -3.2611
-17.5 | -0.7385 | 0.22535 | 0.0683 | -3.2771
-17 | -0.7279 | 0.22061 | 0.0621 | -3.2995
-16.5 | -0.7092 | 0.21137 | 0.059 | -3.3553
-16 | -0.6882 | 0.20346 | 0.0571 | -3.3825
-15.5 | -0.6709 | 0.19668 | 0.0538 | -3.4111
-15 | -0.6546 | 0.18973 | 0.0502 | -3.4502
-14.5 | -0.6392 | 0.18256 | 0.0464 | -3.5013
-14 | -0.627 | 0.17556 | 0.0413 | -3.5714
-13.5 | -0.6214 | 0.16923 | 0.0352 | -3.6719
-13 | -0.6115 | 0.16146 | 0.0302 | -3.7873
-12.5 | -0.5896 | 0.15162 | 0.0307 | -3.8887
-12 | -0.5749 | 0.14454 | 0.0283 | -3.9774
-11.5 | -0.5637 | 0.13703 | 0.0249 | -4.1137
-11 | -0.5609 | 0.12923 | 0.0184 | -4.3403
-10.5 | -0.5583 | 0.12136 | 0.0116 | -4.6004
-10 | -0.5526 | 0.1111 | 0.0099 | -4.9739
-9.5 | -0.538 | 0.10449 | 0.0091 | -5.1488
-9 | -0.5307 | 0.09716 | 0.0059 | -5.4621
-8.5 | -0.5287 | 0.08914 | 0.0013 | -5.9311
-8 | -0.5375 | 0.0797 | -0.0068 | -6.744
-7.5 | -0.5487 | 0.06828 | -0.0193 | -8.036
-7 | -0.5502 | 0.05617 | -0.0222 | -9.7953
-6.5 | -0.5246 | 0.05037 | -0.0219 | -10.4149
-6 | -0.4932 | 0.04583 | -0.0214 | -10.7615
-5.5 | -0.4742 | 0.02902 | -0.018 | -16.3405
-5 | -0.4346 | 0.02482 | -0.015 | -17.5101
-4.5 | -0.4004 | 0.01958 | -0.011 | -20.4494
-4 | -0.3469 | 0.0168 | -0.0104 | -20.6488
-3.5 | -0.2655 | 0.01379 | -0.0155 | -19.2531
-3 | -0.1915 | 0.0118 | -0.0187 | -16.2288
-2.5 | -0.1382 | 0.01016 | -0.0178 | -13.6024
-2 | -0.1051 | 0.00822 | -0.013 | -12.7859
-1.5 | -0.0539 | 0.00756 | -0.009 | -7.1296
-1 | 0.0468 | 0.00791 | -0.0163 | 5.9166
-0.5 | 0.1483 | 0.00801 | -0.0253 | 18.5144
0 | 0.1939 | 0.00806 | -0.0232 | 24.0571
0.5 | 0.2412 | 0.00816 | -0.0214 | 29.5588
1 | 0.2891 | 0.00832 | -0.0197 | 34.7476
1.5 | 0.3379 | 0.00851 | -0.0181 | 39.7062
2 | 0.387 | 0.00877 | -0.0166 | 44.1277
2.5 | 0.4367 | 0.00904 | -0.0152 | 48.3075
3 | 0.4863 | 0.00937 | -0.0139 | 51.8997
3.5 | 0.5363 | 0.00972 | -0.0126 | 55.1749
4 | 0.5862 | 0.01013 | -0.0114 | 57.8677
4.5 | 0.6359 | 0.01061 | -0.0101 | 59.934
5.5 | 0.7354 | 0.01165 | -0.0078 | 63.1245
6 | 0.7846 | 0.01228 | -0.0066 | 63.8925
6.5 | 0.8334 | 0.013 | -0.0055 | 64.1077
7 | 0.8821 | 0.01371 | -0.0044 | 64.3399
7.5 | 0.9293 | 0.01461 | -0.0032 | 63.6071
8 | 0.976 | 0.01562 | -0.002 | 62.484
8.5 | 1.0197 | 0.01695 | -0.0006 | 60.1593
9 | 1.0601 | 0.01868 | 0.0012 | 56.7505
9.5 | 1.0939 | 0.02104 | 0.0037 | 51.9914
10 | 1.1227 | 0.02375 | 0.0067 | 47.2716
10.5 | 1.1541 | 0.0259 | 0.0093 | 44.5598
11 | 1.1735 | 0.0291 | 0.0127 | 40.3265
11.5 | 1.1873 | 0.03144 | 0.0166 | 37.764
12 | 1.1875 | 0.0358 | 0.0198 | 33.1704
12.5 | 1.1898 | 0.04005 | 0.021 | 29.7079
13 | 1.1874 | 0.04558 | 0.0206 | 26.0509
13.5 | 1.1673 | 0.05432 | 0.019 | 21.4893
14 | 1.1488 | 0.06345 | 0.0148 | 18.1056
14.5 | 1.124 | 0.07442 | 0.0088 | 15.1035
15 | 1.0913 | 0.08779 | 0.0011 | 12.4308
15.5 | 1.0516 | 0.10414 | -0.0088 | 10.0979
16 | 1.0028 | 0.12442 | -0.0213 | 8.0598
16.5 | 0.8605 | 0.18095 | -0.0504 | 4.7555
17 | 0.8617 | 0.19356 | -0.056 | 4.4518
17.5 | 0.8694 | 0.20935 | -0.0597 | 4.1529

## 21. Re 250k Mach 0.25 (1)
BIGFOIL.COM POLAR EXPORT
PW98 sm
PW98 sm |  |  |  | Cl Max: | 1.003 | at alpha= | 9 | deg
JavaFoil+Calcfoil stall+Eppler ext transition |  |  |  | L/D Max: | 60.438 | at alpha= | 6 | deg
Re: | 250000 |  |  | Cd Min: | 0.00802 | at alpha= | -1 | deg
Mach: | 0.25 |  |  | Cl=0 at alpha= | -0.7 | deg
|  |  |  | @ Cl=0.1, Cd= | 0.0082269
|  |  |  | @ Cl=0.4, Cd= | 0.009452
|  |  |  | @ Cl=0.6, Cd= | 0.13122
alpha (deg) | Cl | Cd | Cm | Cl/Cd
-12.5 | -0.067 | 0.14025 | 0.001 | -0.476
-12 | -0.155 | 0.1277 | 0.001 | -1.21
-11.5 | -0.225 | 0.11973 | 0.001 | -1.876
-11 | -0.281 | 0.11078 | 0.001 | -2.54
-10.5 | -0.332 | 0.11298 | 0.001 | -2.934
-10 | -0.373 | 0.10117 | 0.001 | -3.684
-9.5 | -0.406 | 0.09207 | 0.001 | -4.409
-9 | -0.433 | 0.08911 | 0.001 | -4.855
-8.5 | -0.452 | 0.07561 | 0.001 | -5.981
-8 | -0.464 | 0.06819 | 0.001 | -6.807
-7.5 | -0.468 | 0.06246 | 0 | -7.495
-7 | -0.464 | 0.05684 | 0 | -8.168
-6.5 | -0.453 | 0.05283 | 0 | -8.57
-6 | -0.434 | 0.04842 | 0 | -8.966
-5.5 | -0.409 | 0.04492 | 0 | -9.111
-5 | -0.379 | 0.04206 | 0 | -9.007
-4.5 | -0.344 | 0.0392 | 0 | -8.768
-4 | -0.305 | 0.03685 | 0 | -8.272
-3.5 | -0.263 | 0.03485 | 0 | -7.542
-3 | -0.219 | 0.03336 | 0 | -6.552
-2.5 | -0.173 | 0.03215 | 0 | -5.367
-2 | -0.156 | 0.01145 | 0 | -13.652
-1.5 | -0.097 | 0.00807 | 0 | -11.964
-1 | -0.036 | 0.00802 | 0 | -4.533
-0.5 | 0.024 | 0.00809 | 0 | 2.995
0 | 0.085 | 0.00819 | 0 | 10.381
0.5 | 0.146 | 0.00834 | -0.001 | 17.457
1 | 0.206 | 0.00866 | -0.001 | 23.826
1.5 | 0.267 | 0.00872 | -0.001 | 30.614
2 | 0.327 | 0.00907 | -0.001 | 36.074
2.5 | 0.388 | 0.00935 | -0.001 | 41.448
3 | 0.448 | 0.00986 | -0.001 | 45.437
3.5 | 0.508 | 0.01013 | -0.002 | 50.132
4 | 0.568 | 0.01065 | -0.002 | 53.317
4.5 | 0.627 | 0.01103 | -0.002 | 56.887
5 | 0.686 | 0.01165 | -0.002 | 58.915
5.5 | 0.744 | 0.01239 | -0.003 | 60.032
6 | 0.8 | 0.01324 | -0.003 | 60.438
6.5 | 0.851 | 0.0141 | -0.003 | 60.303
7 | 0.896 | 0.01624 | -0.003 | 55.148
7.5 | 0.938 | 0.0174 | -0.003 | 53.902
8 | 0.971 | 0.01887 | -0.004 | 51.456
8.5 | 0.992 | 0.02143 | -0.004 | 46.287
9 | 1.003 | 0.02458 | -0.004 | 40.787
9.5 | 0.998 | 0.02947 | -0.004 | 33.874
10 | 0.868 | 0.06777 | -0.001 | 12.801
10.5 | 0.862 | 0.07309 | -0.001 | 11.79
11 | 0.845 | 0.07899 | -0.001 | 10.7
11.5 | 0.818 | 0.087 | -0.001 | 9.4
12 | 0.78 | 0.09402 | -0.002 | 8.294
12.5 | 0.732 | 0.10197 | -0.002 | 7.174
13 | 0.674 | 0.11206 | -0.002 | 6.015
13.5 | 0.609 | 0.1213 | -0.002 | 5.021
14 | 0.537 | 0.13122 | -0.002 | 4.092

## 22. Re 250k Mach 0.25 (2)
BIGFOIL.COM POLAR EXPORT
PW98 sm
PW98 sm |  |  |  | Cl Max: | 1.1576 | at alpha= | 11.5 | deg
XFOIL ncrit=9 |  |  |  | L/D Max: | 63.5203 | at alpha= | 6.5 | deg
Re: | 250000 |  |  | Cd Min: | 0.26229 | at alpha= | -20 | deg
Mach: | 0.25 |  |  | Cl=0 at alpha= | -1.1728 | deg
|  |  |  | @ Cl=0.1, Cd= | 0.0080999
|  |  |  | @ Cl=0.4, Cd= | 0.0089385
|  |  |  | @ Cl=0.6, Cd= | 0.010391
alpha (deg) | Cl | Cd | Cm | Cl/Cd
-20 | -0.8427 | 0.26229 | 0.0936 | -3.2129
-19.5 | -0.8242 | 0.25571 | 0.0896 | -3.2232
-19 | -0.8055 | 0.2491 | 0.0855 | -3.2336
-18.5 | -0.7868 | 0.24234 | 0.0812 | -3.2467
-18 | -0.768 | 0.23546 | 0.0768 | -3.2617
-17.5 | -0.7527 | 0.23018 | 0.0703 | -3.27
-17 | -0.7413 | 0.22536 | 0.0642 | -3.2894
-16.5 | -0.715 | 0.21388 | 0.0634 | -3.343
-16 | -0.6962 | 0.20691 | 0.0601 | -3.3647
-15.5 | -0.6782 | 0.19992 | 0.0564 | -3.3924
-15 | -0.6609 | 0.19272 | 0.0525 | -3.4293
-14.5 | -0.6444 | 0.18543 | 0.0482 | -3.4752
-14 | -0.6358 | 0.17944 | 0.0417 | -3.5432
-13.5 | -0.6263 | 0.17263 | 0.0363 | -3.628
-13 | -0.604 | 0.16198 | 0.0355 | -3.7289
-12.5 | -0.5865 | 0.15469 | 0.0333 | -3.7915
-12 | -0.5725 | 0.1473 | 0.0301 | -3.8866
-11.5 | -0.561 | 0.13962 | 0.0262 | -4.018
-11 | -0.5615 | 0.13245 | 0.0178 | -4.2393
-10.5 | -0.5542 | 0.12239 | 0.0147 | -4.5281
-10 | -0.5359 | 0.11527 | 0.0145 | -4.6491
-9.5 | -0.5252 | 0.10795 | 0.0117 | -4.8652
-9 | -0.5188 | 0.1002 | 0.0077 | -5.1776
-8.5 | -0.5198 | 0.09161 | 0.0002 | -5.6741
-8 | -0.5308 | 0.0816 | -0.0126 | -6.5049
-7 | -0.5315 | 0.06298 | -0.0188 | -8.4392
-6.5 | -0.5155 | 0.05578 | -0.0207 | -9.2417
-6 | -0.4939 | 0.04915 | -0.0227 | -10.0488
-5.5 | -0.4708 | 0.03922 | -0.0227 | -12.0041
-5 | -0.4452 | 0.0261 | -0.0175 | -17.0575
-4.5 | -0.412 | 0.02175 | -0.0129 | -18.9425
-4 | -0.3471 | 0.01764 | -0.014 | -19.6769
-3.5 | -0.2621 | 0.01431 | -0.0191 | -18.3159
-3 | -0.1913 | 0.01233 | -0.0208 | -15.515
-2.5 | -0.1413 | 0.01081 | -0.0183 | -13.0712
-2 | -0.1034 | 0.00893 | -0.0143 | -11.5789
-1.5 | -0.0644 | 0.00763 | -0.008 | -8.4404
-1 | 0.034 | 0.00799 | -0.0139 | 4.2553
-0.5 | 0.1481 | 0.00818 | -0.0247 | 18.1051
0 | 0.2012 | 0.00822 | -0.0238 | 24.4769
0.5 | 0.2499 | 0.00832 | -0.0219 | 30.0361
1 | 0.2995 | 0.00848 | -0.0202 | 35.3184
1.5 | 0.3496 | 0.00869 | -0.0185 | 40.2301
2 | 0.4003 | 0.00894 | -0.017 | 44.7763
2.5 | 0.4513 | 0.00924 | -0.0155 | 48.842
3 | 0.5025 | 0.00959 | -0.014 | 52.3983
3.5 | 0.554 | 0.00997 | -0.0126 | 55.5667
4 | 0.6053 | 0.01044 | -0.0112 | 57.9789
4.5 | 0.6569 | 0.01091 | -0.0098 | 60.2108
5 | 0.7082 | 0.01146 | -0.0084 | 61.7976
5.5 | 0.7592 | 0.01209 | -0.007 | 62.7957
6 | 0.81 | 0.0128 | -0.0055 | 63.2812
6.5 | 0.8607 | 0.01355 | -0.0041 | 63.5203
7 | 0.9099 | 0.01445 | -0.0025 | 62.9689
7.5 | 0.9588 | 0.01543 | -0.001 | 62.1387
8 | 1.0047 | 0.01675 | 0.0008 | 59.9821
8.5 | 1.0475 | 0.01843 | 0.0029 | 56.8367
9 | 1.0834 | 0.02074 | 0.0058 | 52.2372
9.5 | 1.1138 | 0.02338 | 0.0091 | 47.639
10 | 1.1374 | 0.02648 | 0.013 | 42.9532
10.5 | 1.1521 | 0.02963 | 0.0173 | 38.8829
11 | 1.1567 | 0.03344 | 0.0215 | 34.5903
11.5 | 1.1576 | 0.03775 | 0.0231 | 30.6649
12 | 1.1465 | 0.04454 | 0.0229 | 25.7409
12.5 | 1.1342 | 0.05224 | 0.0202 | 21.7113
13 | 1.1166 | 0.06143 | 0.0158 | 18.1768
13.5 | 1.0954 | 0.07178 | 0.0102 | 15.2605
14 | 1.0666 | 0.08422 | 0.0032 | 12.6645
14.5 | 1.0326 | 0.09906 | -0.0059 | 10.424
15 | 0.8834 | 0.14639 | -0.0338 | 6.0346
15.5 | 0.8467 | 0.1704 | -0.0455 | 4.9689
16 | 0.8444 | 0.18412 | -0.0522 | 4.5861
16.5 | 0.8498 | 0.1956 | -0.0575 | 4.3446

## 23. Re 250k Mach 0.50 (1)
BIGFOIL.COM POLAR EXPORT
PW98 sm
PW98 sm |  |  |  | Cl Max: | 1.107 | at alpha= | 20 | deg
JavaFoil+Calcfoil stall+Eppler ext transition |  |  |  | L/D Max: | 58.895 | at alpha= | 4.5 | deg
Re: | 250000 |  |  | Cd Min: | 0.00844 | at alpha= | -0.5 | deg
Mach: | 0.5 |  |  | Cl=0 at alpha= | -0.69853 | deg
|  |  |  | @ Cl=0.1, Cd= | 0.0085984
|  |  |  | @ Cl=0.4, Cd= | 0.009874
|  |  |  | @ Cl=0.6, Cd= | 0.0114
alpha (deg) | Cl | Cd | Cm | Cl/Cd
-20 | -1.03 | 0.27328 | 0.001 | -3.768
-19.5 | -1.004 | 0.26513 | 0.001 | -3.788
-19 | -0.979 | 0.26011 | 0.001 | -3.763
-18.5 | -0.951 | 0.25655 | 0.001 | -3.708
-18 | -0.926 | 0.2398 | 0.001 | -3.86
-17.5 | -0.9 | 0.23482 | 0.001 | -3.832
-17 | -0.873 | 0.23709 | 0.001 | -3.68
-16.5 | -0.847 | 0.22997 | 0.001 | -3.681
-16 | -0.821 | 0.22299 | 0.001 | -3.68
-15.5 | -0.794 | 0.21539 | 0.001 | -3.685
-15 | -0.767 | 0.20471 | 0.001 | -3.748
-14.5 | -0.741 | 0.20049 | 0.001 | -3.696
-14 | -0.714 | 0.19406 | 0.001 | -3.678
-13.5 | -0.688 | 0.18692 | 0.001 | -3.678
-13 | -0.661 | 0.18445 | 0.001 | -3.585
-12.5 | -0.634 | 0.17618 | 0.001 | -3.599
-12 | -0.608 | 0.16463 | 0.001 | -3.691
-11.5 | -0.581 | 0.16404 | 0.001 | -3.54
-11 | -0.554 | 0.1567 | 0.001 | -3.536
-10.5 | -0.528 | 0.15088 | 0.001 | -3.496
-10 | -0.5 | 0.1441 | 0.001 | -3.473
-9.5 | -0.474 | 0.1458 | 0.001 | -3.25
-9 | -0.447 | 0.13521 | 0.001 | -3.305
-8.5 | -0.42 | 0.1213 | 0.001 | -3.462
-8 | -0.393 | 0.07563 | 0.001 | -5.2
-7.5 | -0.366 | 0.07518 | 0.001 | -4.872
-7 | -0.339 | 0.0703 | 0.001 | -4.827
-6.5 | -0.312 | 0.07155 | 0.001 | -4.367
-6 | -0.286 | 0.05904 | 0.001 | -4.836
-5.5 | -0.259 | 0.05441 | 0 | -4.754
-5 | -0.232 | 0.05215 | 0 | -4.443
-4.5 | -0.301 | 0.04589 | 0 | -6.568
-4 | -0.311 | 0.04087 | 0 | -7.616
-3.5 | -0.282 | 0.0377 | 0 | -7.468
-3 | -0.239 | 0.03489 | 0 | -6.856
-2.5 | -0.191 | 0.03317 | 0 | -5.745
-2 | -0.139 | 0.03185 | 0 | -4.373
-1.5 | -0.108 | 0.01174 | 0 | -9.173
-1 | -0.041 | 0.00845 | 0 | -4.802
-0.5 | 0.027 | 0.00844 | 0 | 3.209
0 | 0.095 | 0.00858 | 0 | 11.069
0.5 | 0.163 | 0.00883 | -0.001 | 18.441
1 | 0.231 | 0.00893 | -0.001 | 25.822
1.5 | 0.298 | 0.00927 | -0.001 | 32.177
2 | 0.366 | 0.0096 | -0.001 | 38.097
2.5 | 0.433 | 0.01014 | -0.001 | 42.714
3 | 0.5 | 0.01053 | -0.002 | 47.495
3.5 | 0.567 | 0.01117 | -0.002 | 50.771
4 | 0.633 | 0.01163 | -0.002 | 54.463
4.5 | 0.698 | 0.01185 | -0.002 | 58.895
5 | 0.76 | 0.01308 | -0.003 | 58.101
5.5 | 0.818 | 0.01426 | -0.003 | 57.394
6 | 0.871 | 0.01567 | -0.003 | 55.58
6.5 | 0.91 | 0.01902 | -0.003 | 47.864
7 | 0.946 | 0.02151 | -0.003 | 43.986
7.5 | 0.96 | 0.02576 | -0.004 | 37.277
8 | 0.818 | 0.05481 | -0.001 | 14.926
8.5 | 0.733 | 0.0621 | -0.001 | 11.808
9 | 0.521 | 0.07469 | -0.002 | 6.981
9.5 | 0.547 | 0.10245 | -0.002 | 5.338
10 | 0.574 | 0.09739 | -0.002 | 5.891
10.5 | 0.6 | 0.13935 | -0.002 | 4.309
11 | 0.627 | 0.14968 | -0.003 | 4.189
11.5 | 0.654 | 0.16231 | -0.003 | 4.028
12 | 0.681 | 0.16649 | -0.003 | 4.088
12.5 | 0.708 | 0.17852 | -0.003 | 3.964
13 | 0.735 | 0.1813 | -0.004 | 4.052
13.5 | 0.761 | 0.18562 | -0.004 | 4.099
14 | 0.788 | 0.20103 | -0.004 | 3.919
14.5 | 0.815 | 0.21264 | -0.004 | 3.833
15 | 0.841 | 0.21441 | -0.005 | 3.924
15.5 | 0.868 | 0.22186 | -0.005 | 3.914
16 | 0.896 | 0.23188 | -0.005 | 3.862
16.5 | 0.921 | 0.23775 | -0.005 | 3.876
17 | 0.949 | 0.24995 | -0.006 | 3.796
17.5 | 0.975 | 0.25121 | -0.006 | 3.88
18 | 1.002 | 0.26229 | -0.006 | 3.819
18.5 | 1.028 | 0.26476 | -0.007 | 3.881
19 | 1.055 | 0.26856 | -0.007 | 3.927
19.5 | 1.081 | 0.2793 | -0.007 | 3.869
20 | 1.107 | 0.29531 | -0.008 | 3.75

## 24. Re 250k Mach 0.50 (2)
BIGFOIL.COM POLAR EXPORT
PW98 sm
PW98 sm |  |  |  | Cl Max: | 1.0958 | at alpha= | 8.5 | deg
XFOIL ncrit=9 |  |  |  | L/D Max: | 60.5781 | at alpha= | 5 | deg
Re: | 250000 |  |  | Cd Min: | 0.2887 | at alpha= | -20 | deg
Mach: | 0.5 |  |  | Cl=0 at alpha= | -0.97649 | deg
|  |  |  | @ Cl=0.1, Cd= | 0.0086986
|  |  |  | @ Cl=0.4, Cd= | 0.0094263
|  |  |  | @ Cl=0.6, Cd= | 0.010869
alpha (deg) | Cl | Cd | Cm | Cl/Cd
-20 | -0.9272 | 0.2887 | 0.1125 | -3.2116
-19.5 | -0.9042 | 0.2805 | 0.1072 | -3.2235
-19 | -0.8809 | 0.27231 | 0.1016 | -3.2349
-18.5 | -0.8591 | 0.26557 | 0.0949 | -3.2349
-17.5 | -0.8124 | 0.24721 | 0.0861 | -3.2863
-17 | -0.7893 | 0.23912 | 0.0815 | -3.3009
-16.5 | -0.7664 | 0.23096 | 0.0767 | -3.3183
-16 | -0.7436 | 0.22283 | 0.0718 | -3.3371
-15.5 | -0.7219 | 0.21525 | 0.066 | -3.3538
-15 | -0.7056 | 0.20932 | 0.0591 | -3.3709
-14.5 | -0.6907 | 0.2028 | 0.053 | -3.4058
-14 | -0.6578 | 0.18971 | 0.0526 | -3.4674
-13.5 | -0.636 | 0.18169 | 0.0488 | -3.5005
-13 | -0.6158 | 0.17366 | 0.0447 | -3.546
-12.5 | -0.597 | 0.16574 | 0.0399 | -3.602
-12 | -0.5914 | 0.16014 | 0.0319 | -3.693
-11.5 | -0.5656 | 0.14902 | 0.0306 | -3.7955
-11 | -0.5454 | 0.14103 | 0.0282 | -3.8673
-10.5 | -0.5296 | 0.13316 | 0.0244 | -3.9772
-10 | -0.5205 | 0.12571 | 0.0184 | -4.1405
-9.5 | -0.5167 | 0.11839 | 0.0107 | -4.3644
-9 | -0.5006 | 0.10838 | 0.0096 | -4.6189
-8.5 | -0.4828 | 0.10079 | 0.0082 | -4.7902
-8 | -0.4717 | 0.09318 | 0.0047 | -5.0622
-7.5 | -0.4719 | 0.08522 | -0.0044 | -5.5374
-7 | -0.4793 | 0.076 | -0.0171 | -6.3066
-6.5 | -0.4716 | 0.06746 | -0.0154 | -6.9908
-6 | -0.4623 | 0.06048 | -0.0178 | -7.6438
-5.5 | -0.4614 | 0.05229 | -0.0267 | -8.8239
-5 | -0.4416 | 0.03945 | -0.0266 | -11.1939
-4.5 | -0.4262 | 0.0308 | -0.0243 | -13.8377
-4 | -0.3442 | 0.02212 | -0.0294 | -15.5606
-3.5 | -0.2719 | 0.01735 | -0.0297 | -15.6715
-3 | -0.2146 | 0.01478 | -0.0253 | -14.5196
-2.5 | -0.1624 | 0.0128 | -0.0206 | -12.6875
-2 | -0.1083 | 0.01134 | -0.0169 | -9.5503
-1.5 | -0.0616 | 0.00939 | -0.0132 | -6.5602
-1 | -0.0057 | 0.00828 | -0.0078 | -0.68841
-0.5 | 0.1155 | 0.00876 | -0.0163 | 13.1849
0 | 0.2358 | 0.0089 | -0.0267 | 26.4944
0.5 | 0.2907 | 0.009 | -0.0246 | 32.3
1 | 0.3465 | 0.00919 | -0.0225 | 37.704
1.5 | 0.4031 | 0.00944 | -0.0205 | 42.7013
2 | 0.46 | 0.00978 | -0.0185 | 47.0348
2.5 | 0.5175 | 0.01017 | -0.0164 | 50.885
3 | 0.5753 | 0.01063 | -0.0143 | 54.1204
3.5 | 0.6331 | 0.01119 | -0.0121 | 56.5773
4 | 0.6914 | 0.01179 | -0.0098 | 58.6429
4.5 | 0.7495 | 0.01249 | -0.0073 | 60.008
5 | 0.8069 | 0.01332 | -0.0046 | 60.5781
5.5 | 0.8639 | 0.01428 | -0.0017 | 60.4972
6 | 0.9202 | 0.01537 | 0.0014 | 59.8699
6.5 | 0.9738 | 0.01666 | 0.0049 | 58.4514
7 | 1.0238 | 0.01825 | 0.0087 | 56.0986
7.5 | 1.0644 | 0.02052 | 0.0133 | 51.8713
8 | 1.0906 | 0.02363 | 0.0188 | 46.1532
8.5 | 1.0958 | 0.02752 | 0.0251 | 39.8183
9 | 1.0897 | 0.03283 | 0.0281 | 33.1922
9.5 | 1.0775 | 0.04029 | 0.0272 | 26.7436
10 | 1.0555 | 0.04967 | 0.0231 | 21.2503
10.5 | 1.0267 | 0.06062 | 0.0169 | 16.9367
11 | 0.9921 | 0.07309 | 0.0091 | 13.5737
11.5 | 0.9513 | 0.08753 | -0.0002 | 10.8683
12 | 0.9074 | 0.10395 | -0.0107 | 8.7292
12.5 | 0.867 | 0.12165 | -0.0213 | 7.127
13 | 0.8419 | 0.13865 | -0.0307 | 6.0721
13.5 | 0.8342 | 0.15284 | -0.0383 | 5.458

## 25. Re 500k Mach 0.00 (1)
BIGFOIL.COM POLAR EXPORT
PW98 sm
PW98 sm |  |  |  | Cl Max: | 1.044 | at alpha= | 10 | deg
JavaFoil+Calcfoil stall+Eppler ext transition |  |  |  | L/D Max: | 75.126 | at alpha= | 6 | deg
Re: | 500000 |  |  | Cd Min: | 0.00621 | at alpha= | -1 | deg
Mach: | 0 |  |  | Cl=0 at alpha= | -0.69828 | deg
|  |  |  | @ Cl=0.1, Cd= | 0.0064344
|  |  |  | @ Cl=0.4, Cd= | 0.0075129
|  |  |  | @ Cl=0.6, Cd= | 0.0087303
alpha (deg) | Cl | Cd | Cm | Cl/Cd
-14.5 | -0.399 | 0.12789 | 0.001 | -3.119
-14 | -0.418 | 0.12597 | 0.001 | -3.316
-13.5 | -0.437 | 0.11978 | 0.001 | -3.645
-13 | -0.455 | 0.11076 | 0.001 | -4.11
-12.5 | -0.473 | 0.10479 | 0.001 | -4.517
-12 | -0.49 | 0.09703 | 0.001 | -5.054
-11.5 | -0.506 | 0.09124 | 0.001 | -5.545
-11 | -0.52 | 0.0864 | 0.001 | -6.013
-10.5 | -0.531 | 0.08048 | 0.001 | -6.594
-10 | -0.537 | 0.07507 | 0.001 | -7.155
-9.5 | -0.539 | 0.07094 | 0.001 | -7.599
-9 | -0.537 | 0.06716 | 0.001 | -8.002
-8.5 | -0.532 | 0.06192 | 0.001 | -8.59
-8 | -0.522 | 0.05701 | 0.001 | -9.158
-7.5 | -0.508 | 0.05374 | 0 | -9.451
-7 | -0.489 | 0.04962 | 0 | -9.864
-6.5 | -0.467 | 0.04672 | 0 | -9.987
-6 | -0.44 | 0.04372 | 0 | -10.057
-5.5 | -0.409 | 0.04067 | 0 | -10.057
-5 | -0.375 | 0.03826 | 0 | -9.798
-4.5 | -0.338 | 0.03633 | 0 | -9.294
-4 | -0.298 | 0.0344 | 0 | -8.661
-3.5 | -0.256 | 0.03299 | 0 | -7.759
-3 | -0.265 | 0.01 | 0.001 | -26.5
-2.5 | -0.209 | 0.00981 | 0 | -21.271
-2 | -0.152 | 0.00967 | 0 | -15.675
-1.5 | -0.094 | 0.00624 | 0 | -14.989
-1 | -0.035 | 0.00621 | 0 | -5.666
-0.5 | 0.023 | 0.00633 | 0 | 3.708
0 | 0.082 | 0.00641 | 0 | 12.833
0.5 | 0.141 | 0.00649 | 0 | 21.727
1 | 0.2 | 0.00661 | -0.001 | 30.223
1.5 | 0.258 | 0.00691 | -0.001 | 37.38
2 | 0.317 | 0.00716 | -0.001 | 44.273
2.5 | 0.375 | 0.00739 | -0.001 | 50.817
3 | 0.434 | 0.00768 | -0.001 | 56.457
3.5 | 0.492 | 0.00808 | -0.002 | 60.861
4 | 0.55 | 0.00842 | -0.002 | 65.353
4.5 | 0.608 | 0.00878 | -0.002 | 69.179
5 | 0.665 | 0.00929 | -0.002 | 71.602
5.5 | 0.721 | 0.00982 | -0.002 | 73.455
6 | 0.776 | 0.01033 | -0.003 | 75.126
6.5 | 0.83 | 0.01139 | -0.003 | 72.939
7 | 0.883 | 0.0122 | -0.003 | 72.419
7.5 | 0.926 | 0.01383 | -0.003 | 66.942
8 | 0.965 | 0.01464 | -0.004 | 65.951
8.5 | 0.997 | 0.0162 | -0.004 | 61.534
9 | 1.022 | 0.01766 | -0.004 | 57.85
9.5 | 1.037 | 0.01972 | -0.004 | 52.59
10 | 1.044 | 0.0224 | -0.004 | 46.584
10.5 | 1.041 | 0.02616 | -0.005 | 39.789
11 | 1.029 | 0.03142 | -0.005 | 32.739
11.5 | 1.005 | 0.03933 | -0.005 | 25.556
12 | 0.967 | 0.05249 | -0.005 | 18.415
12.5 | 0.91 | 0.07566 | -0.004 | 12.027
13 | 0.868 | 0.09339 | -0.003 | 9.291
13.5 | 0.843 | 0.10116 | -0.003 | 8.33
14 | 0.817 | 0.10776 | -0.003 | 7.584
14.5 | 0.79 | 0.11462 | -0.003 | 6.892
15 | 0.759 | 0.12215 | -0.003 | 6.218

## 26. Re 500k Mach 0.00 (2)
BIGFOIL.COM POLAR EXPORT
PW98 sm
PW98 sm |  |  |  | Cl Max: | 1.2902 | at alpha= | 13 | deg
XFOIL ncrit=9 |  |  |  | L/D Max: | 81.3048 | at alpha= | 6.5 | deg
Re: | 500000 |  |  | Cd Min: | 0.25692 | at alpha= | -20 | deg
Mach: | 0 |  |  | Cl=0 at alpha= | -0.81089 | deg
|  |  |  | @ Cl=0.1, Cd= | 0.0060961
|  |  |  | @ Cl=0.4, Cd= | 0.0069043
|  |  |  | @ Cl=0.6, Cd= | 0.0080591
alpha (deg) | Cl | Cd | Cm | Cl/Cd
-20 | -0.8245 | 0.25692 | 0.0904 | -3.2092
-19.5 | -0.8071 | 0.25059 | 0.0863 | -3.2208
-19 | -0.7896 | 0.24402 | 0.0821 | -3.2358
-18.5 | -0.7719 | 0.23718 | 0.0779 | -3.2545
-18 | -0.7545 | 0.23017 | 0.0732 | -3.278
-17.5 | -0.7402 | 0.22329 | 0.0678 | -3.315
-17 | -0.7245 | 0.21549 | 0.0637 | -3.3621
-16.5 | -0.7051 | 0.20869 | 0.0615 | -3.3787
-16 | -0.6882 | 0.20211 | 0.0579 | -3.4051
-15.5 | -0.6716 | 0.19532 | 0.0542 | -3.4385
-15 | -0.6557 | 0.18799 | 0.0503 | -3.488
-14.5 | -0.6417 | 0.18018 | 0.0456 | -3.5614
-14 | -0.6321 | 0.17234 | 0.0402 | -3.6677
-13.5 | -0.6199 | 0.16445 | 0.036 | -3.7695
-13 | -0.6067 | 0.15542 | 0.0335 | -3.9036
-12.5 | -0.5914 | 0.1486 | 0.0311 | -3.9798
-12 | -0.5786 | 0.14152 | 0.0281 | -4.0885
-11.5 | -0.5681 | 0.13377 | 0.0245 | -4.2468
-11 | -0.5631 | 0.12467 | 0.0192 | -4.5167
-10.5 | -0.5579 | 0.11547 | 0.0136 | -4.8316
-10 | -0.5531 | 0.10642 | 0.0089 | -5.1973
-9.5 | -0.5554 | 0.09721 | 0.0061 | -5.7134
-9 | -0.5481 | 0.09056 | 0.0032 | -6.0523
-8.5 | -0.5482 | 0.08254 | -0.0014 | -6.6416
-8 | -0.5622 | 0.07322 | -0.0088 | -7.6782
-7.5 | -0.5647 | 0.0619 | -0.0169 | -9.1228
-7 | -0.5503 | 0.04968 | -0.0211 | -11.0769
-6.5 | -0.546 | 0.03695 | -0.0209 | -14.7767
-6 | -0.5229 | 0.02444 | -0.0169 | -21.3953
-5.5 | -0.486 | 0.01863 | -0.0137 | -26.087
-5 | -0.4383 | 0.01585 | -0.0121 | -27.653
-4.5 | -0.3674 | 0.01285 | -0.0153 | -28.5914
-4 | -0.3039 | 0.01144 | -0.0165 | -26.5647
-3.5 | -0.2575 | 0.01033 | -0.0138 | -24.9274
-3 | -0.2099 | 0.00958 | -0.0114 | -21.9102
-2.5 | -0.1604 | 0.00886 | -0.0097 | -18.1038
-2 | -0.1112 | 0.00803 | -0.0084 | -13.8481
-1.5 | -0.0663 | 0.00671 | -0.0065 | -9.8808
-1 | -0.025 | 0.00579 | -0.0026 | -4.3178
-0.5 | 0.0411 | 0.0059 | -0.0036 | 6.9661
0 | 0.1252 | 0.00618 | -0.009 | 20.2589
0.5 | 0.2112 | 0.00641 | -0.0152 | 32.9485
1 | 0.2869 | 0.00655 | -0.0195 | 43.8015
1.5 | 0.336 | 0.00667 | -0.0182 | 50.3748
2 | 0.3855 | 0.00684 | -0.0169 | 56.3596
2.5 | 0.4351 | 0.00706 | -0.0157 | 61.6289
3 | 0.485 | 0.00732 | -0.0145 | 66.2568
3.5 | 0.5351 | 0.00761 | -0.0134 | 70.3154
4 | 0.5852 | 0.00795 | -0.0123 | 73.6101
4.5 | 0.6354 | 0.00832 | -0.0112 | 76.3702
5 | 0.6856 | 0.00874 | -0.0102 | 78.4439
5.5 | 0.7357 | 0.00919 | -0.0092 | 80.0544
6 | 0.7856 | 0.00969 | -0.0082 | 81.0733
6.5 | 0.835 | 0.01027 | -0.0072 | 81.3048
7 | 0.8841 | 0.01093 | -0.0062 | 80.8875
7.5 | 0.9325 | 0.01169 | -0.0052 | 79.769
8 | 0.9802 | 0.01256 | -0.0042 | 78.0414
8.5 | 1.0268 | 0.01356 | -0.0031 | 75.7227
9 | 1.071 | 0.01486 | -0.0018 | 72.0727
9.5 | 1.1108 | 0.01663 | 0 | 66.7949
10 | 1.1529 | 0.01793 | 0.0015 | 64.3001
10.5 | 1.1913 | 0.01949 | 0.0034 | 61.1237
11 | 1.2253 | 0.02127 | 0.0056 | 57.607
11.5 | 1.2529 | 0.02335 | 0.0084 | 53.6574
12 | 1.2786 | 0.02514 | 0.0112 | 50.8592
12.5 | 1.2809 | 0.02798 | 0.016 | 45.7791
13 | 1.2902 | 0.03106 | 0.0181 | 41.539
13.5 | 1.2729 | 0.03774 | 0.0178 | 33.7281
14 | 1.2701 | 0.04407 | 0.016 | 28.8201
14.5 | 1.2624 | 0.05167 | 0.0127 | 24.432
15 | 1.2446 | 0.06118 | 0.0082 | 20.3432
15.5 | 1.221 | 0.07193 | 0.003 | 16.9748
16 | 1.1936 | 0.08394 | -0.0029 | 14.2197
16.5 | 1.1647 | 0.09693 | -0.0096 | 12.0159
17 | 1.1365 | 0.11042 | -0.0166 | 10.2925
17.5 | 1.1116 | 0.12416 | -0.0239 | 8.953
18 | 1.0886 | 0.13826 | -0.0318 | 7.8736

## 27. Re 500k Mach 0.10 (1)
BIGFOIL.COM POLAR EXPORT
PW98 sm
PW98 sm |  |  |  | Cl Max: | 1.04 | at alpha= | 10 | deg
JavaFoil+Calcfoil stall+Eppler ext transition |  |  |  | L/D Max: | 74.635 | at alpha= | 6 | deg
Re: | 500000 |  |  | Cd Min: | 0.00625 | at alpha= | -1 | deg
Mach: | 0.1 |  |  | Cl=0 at alpha= | -0.70339 | deg
|  |  |  | @ Cl=0.1, Cd= | 0.0064331
|  |  |  | @ Cl=0.4, Cd= | 0.0075169
|  |  |  | @ Cl=0.6, Cd= | 0.0087298
alpha (deg) | Cl | Cd | Cm | Cl/Cd
-14 | -0.376 | 0.12261 | 0.001 | -3.068
-13.5 | -0.398 | 0.11572 | 0.001 | -3.436
-13 | -0.419 | 0.11273 | 0.001 | -3.718
-12.5 | -0.44 | 0.10655 | 0.001 | -4.131
-12 | -0.46 | 0.0995 | 0.001 | -4.627
-11.5 | -0.479 | 0.09289 | 0.001 | -5.161
-11 | -0.496 | 0.08621 | 0.001 | -5.759
-10.5 | -0.511 | 0.08118 | 0.001 | -6.295
-10 | -0.521 | 0.07597 | 0.001 | -6.854
-9.5 | -0.526 | 0.07057 | 0.001 | -7.45
-9 | -0.527 | 0.06765 | 0.001 | -7.787
-8.5 | -0.524 | 0.0619 | 0.001 | -8.462
-8 | -0.516 | 0.05743 | 0.001 | -8.989
-7.5 | -0.504 | 0.05394 | 0 | -9.344
-7 | -0.487 | 0.04984 | 0 | -9.772
-6.5 | -0.465 | 0.04692 | 0 | -9.921
-6 | -0.439 | 0.04392 | 0 | -10.006
-5.5 | -0.409 | 0.04085 | 0 | -10.024
-5 | -0.376 | 0.03846 | 0 | -9.769
-4.5 | -0.339 | 0.03633 | 0 | -9.323
-4 | -0.299 | 0.03457 | 0 | -8.65
-3.5 | -0.257 | 0.03305 | 0 | -7.778
-3 | -0.266 | 0.01 | 0.001 | -26.61
-2.5 | -0.21 | 0.00991 | 0 | -21.164
-2 | -0.152 | 0.00974 | 0 | -15.64
-1.5 | -0.094 | 0.00626 | 0 | -15.025
-1 | -0.035 | 0.00625 | 0 | -5.665
-0.5 | 0.024 | 0.00633 | 0 | 3.724
0 | 0.083 | 0.00641 | 0 | 12.893
0.5 | 0.142 | 0.00649 | -0.001 | 21.829
1 | 0.201 | 0.00666 | -0.001 | 30.148
1.5 | 0.26 | 0.00692 | -0.001 | 37.55
2 | 0.319 | 0.00719 | -0.001 | 44.331
2.5 | 0.377 | 0.0074 | -0.001 | 50.971
3 | 0.436 | 0.0077 | -0.001 | 56.659
3.5 | 0.494 | 0.0081 | -0.002 | 61.075
4 | 0.553 | 0.00843 | -0.002 | 65.543
4.5 | 0.611 | 0.0088 | -0.002 | 69.405
5 | 0.668 | 0.00931 | -0.002 | 71.797
5.5 | 0.725 | 0.00985 | -0.002 | 73.599
6 | 0.78 | 0.01045 | -0.003 | 74.635
6.5 | 0.834 | 0.01151 | -0.003 | 72.458
7 | 0.887 | 0.01235 | -0.003 | 71.862
7.5 | 0.929 | 0.01394 | -0.003 | 66.626
8 | 0.968 | 0.01479 | -0.004 | 65.453
8.5 | 0.998 | 0.01641 | -0.004 | 60.828
9 | 1.021 | 0.01804 | -0.004 | 56.622
9.5 | 1.036 | 0.02015 | -0.004 | 51.396
10 | 1.04 | 0.023 | -0.004 | 45.211
10.5 | 1.034 | 0.0271 | -0.005 | 38.159
11 | 1.017 | 0.03306 | -0.005 | 30.77
11.5 | 0.988 | 0.04223 | -0.005 | 23.396
12 | 0.94 | 0.0588 | -0.005 | 15.993
12.5 | 0.879 | 0.08413 | -0.004 | 10.452
13 | 0.846 | 0.09511 | -0.003 | 8.899
13.5 | 0.819 | 0.10218 | -0.003 | 8.019
14 | 0.79 | 0.10918 | -0.003 | 7.232
14.5 | 0.757 | 0.11676 | -0.003 | 6.483
15 | 0.723 | 0.12403 | -0.003 | 5.828

## 28. Re 500k Mach 0.10 (2)
BIGFOIL.COM POLAR EXPORT
PW98 sm
PW98 sm |  |  |  | Cl Max: | 1.2786 | at alpha= | 13 | deg
XFOIL ncrit=9 |  |  |  | L/D Max: | 81.1787 | at alpha= | 6.5 | deg
Re: | 500000 |  |  | Cd Min: | 0.25782 | at alpha= | -20 | deg
Mach: | 0.1 |  |  | Cl=0 at alpha= | -0.81021 | deg
|  |  |  | @ Cl=0.1, Cd= | 0.006114
|  |  |  | @ Cl=0.4, Cd= | 0.0069233
|  |  |  | @ Cl=0.6, Cd= | 0.0080767
alpha (deg) | Cl | Cd | Cm | Cl/Cd
-20 | -0.8276 | 0.25782 | 0.0912 | -3.21
-19.5 | -0.81 | 0.25143 | 0.087 | -3.2216
-19 | -0.7923 | 0.24481 | 0.0828 | -3.2364
-18.5 | -0.7744 | 0.23791 | 0.0785 | -3.255
-18 | -0.7568 | 0.23089 | 0.0737 | -3.2778
-17.5 | -0.7423 | 0.22401 | 0.0684 | -3.3137
-17 | -0.7258 | 0.21607 | 0.0645 | -3.3591
-16.5 | -0.7068 | 0.20939 | 0.0621 | -3.3755
-16 | -0.6896 | 0.20275 | 0.0584 | -3.4012
-15.5 | -0.6728 | 0.19591 | 0.0547 | -3.4342
-15 | -0.6568 | 0.18853 | 0.0507 | -3.4838
-14.5 | -0.6428 | 0.18073 | 0.0458 | -3.5567
-14 | -0.6328 | 0.17292 | 0.0405 | -3.6595
-13.5 | -0.6203 | 0.16503 | 0.0364 | -3.7587
-13 | -0.6057 | 0.15618 | 0.0342 | -3.8782
-12.5 | -0.5907 | 0.14929 | 0.0316 | -3.9567
-12 | -0.5779 | 0.14214 | 0.0285 | -4.0657
-11.5 | -0.5672 | 0.13435 | 0.0249 | -4.2218
-11 | -0.5627 | 0.12508 | 0.019 | -4.4987
-10.5 | -0.5565 | 0.11609 | 0.0138 | -4.7937
-10 | -0.5513 | 0.10708 | 0.0092 | -5.1485
-9.5 | -0.5512 | 0.09843 | 0.007 | -5.5999
-9 | -0.5435 | 0.09174 | 0.0041 | -5.9244
-8.5 | -0.5428 | 0.08371 | -0.0004 | -6.4843
-8 | -0.5538 | 0.0745 | -0.0075 | -7.4336
-7.5 | -0.5606 | 0.06297 | -0.0164 | -8.9027
-7 | -0.5481 | 0.0507 | -0.0212 | -10.8107
-6.5 | -0.5449 | 0.03806 | -0.0214 | -14.3169
-6 | -0.522 | 0.02582 | -0.0176 | -20.2169
-5.5 | -0.4877 | 0.01922 | -0.0143 | -25.3746
-5 | -0.4397 | 0.01609 | -0.0127 | -27.3275
-4.5 | -0.3683 | 0.01303 | -0.0158 | -28.2655
-4 | -0.3053 | 0.01155 | -0.0168 | -26.4329
-3.5 | -0.259 | 0.01045 | -0.014 | -24.7847
-3 | -0.2113 | 0.00965 | -0.0115 | -21.8964
-2.5 | -0.1613 | 0.00893 | -0.0098 | -18.0627
-2 | -0.1116 | 0.0081 | -0.0085 | -13.7778
-1.5 | -0.0661 | 0.00679 | -0.0067 | -9.7349
-1 | -0.0249 | 0.00582 | -0.0027 | -4.2784
-0.5 | 0.0407 | 0.00591 | -0.0035 | 6.8866
0 | 0.125 | 0.0062 | -0.0088 | 20.1613
0.5 | 0.2114 | 0.00643 | -0.015 | 32.8771
1 | 0.2889 | 0.00657 | -0.0196 | 43.9726
1.5 | 0.3382 | 0.00669 | -0.0183 | 50.5531
2 | 0.3879 | 0.00687 | -0.017 | 56.4629
2.5 | 0.4378 | 0.00709 | -0.0158 | 61.7489
3 | 0.4881 | 0.00734 | -0.0146 | 66.4986
3.5 | 0.5384 | 0.00765 | -0.0134 | 70.3791
4 | 0.5888 | 0.00799 | -0.0123 | 73.6921
4.5 | 0.6392 | 0.00838 | -0.0112 | 76.2768
5 | 0.6898 | 0.0088 | -0.0101 | 78.3864
5.5 | 0.7402 | 0.00926 | -0.0091 | 79.9352
6 | 0.7904 | 0.00976 | -0.008 | 80.9836
6.5 | 0.8402 | 0.01035 | -0.007 | 81.1787
7 | 0.8894 | 0.01104 | -0.006 | 80.5616
7.5 | 0.9382 | 0.01182 | -0.0049 | 79.3739
8 | 0.9864 | 0.01268 | -0.0038 | 77.7918
8.5 | 1.0331 | 0.01372 | -0.0026 | 75.2988
9 | 1.0763 | 0.0152 | -0.0011 | 70.8092
9.5 | 1.1173 | 0.01685 | 0.0008 | 66.3086
10 | 1.157 | 0.01844 | 0.0026 | 62.744
10.5 | 1.1964 | 0.01989 | 0.0045 | 60.1508
11 | 1.2252 | 0.02211 | 0.0073 | 55.4138
11.5 | 1.2551 | 0.02391 | 0.01 | 52.4927
12 | 1.2672 | 0.0263 | 0.0144 | 48.1825
12.5 | 1.2748 | 0.02914 | 0.0178 | 43.7474
13 | 1.2786 | 0.03312 | 0.019 | 38.6051
13.5 | 1.2617 | 0.04043 | 0.0177 | 31.207
14 | 1.253 | 0.04789 | 0.0149 | 26.1641
14.5 | 1.2414 | 0.05637 | 0.011 | 22.0224
15 | 1.2206 | 0.06659 | 0.006 | 18.3301
15.5 | 1.196 | 0.07779 | 0.0006 | 15.3747
16 | 1.1693 | 0.09012 | -0.0057 | 12.9749
16.5 | 1.1431 | 0.10307 | -0.0125 | 11.0905
17 | 1.1173 | 0.1165 | -0.0196 | 9.5906
17.5 | 1.0916 | 0.1307 | -0.0273 | 8.352
18 | 1.0685 | 0.14523 | -0.0356 | 7.3573

## 29. Re 500k Mach 0.25 (1)
BIGFOIL.COM POLAR EXPORT
PW98 sm
PW98 sm |  |  |  | Cl Max: | 1.019 | at alpha= | 9 | deg
JavaFoil+Calcfoil stall+Eppler ext transition |  |  |  | L/D Max: | 74.123 | at alpha= | 6 | deg
Re: | 500000 |  |  | Cd Min: | 0.00635 | at alpha= | -1 | deg
Mach: | 0.25 |  |  | Cl=0 at alpha= | -0.7 | deg
|  |  |  | @ Cl=0.1, Cd= | 0.0064995
|  |  |  | @ Cl=0.4, Cd= | 0.007604
|  |  |  | @ Cl=0.6, Cd= | 0.12108
alpha (deg) | Cl | Cd | Cm | Cl/Cd
-12.5 | -0.067 | 0.10688 | 0.001 | -0.626
-12 | -0.155 | 0.10468 | 0.001 | -1.477
-11.5 | -0.225 | 0.09732 | 0.001 | -2.309
-11 | -0.281 | 0.09177 | 0.001 | -3.067
-10.5 | -0.332 | 0.08824 | 0.001 | -3.758
-10 | -0.373 | 0.08239 | 0.001 | -4.525
-9.5 | -0.406 | 0.07641 | 0.001 | -5.315
-9 | -0.433 | 0.07476 | 0.001 | -5.788
-8.5 | -0.452 | 0.06743 | 0.001 | -6.709
-8 | -0.464 | 0.06157 | 0.001 | -7.541
-7.5 | -0.468 | 0.05707 | 0.001 | -8.204
-7 | -0.464 | 0.05185 | 0 | -8.955
-6.5 | -0.453 | 0.04838 | 0 | -9.359
-6 | -0.434 | 0.04504 | 0 | -9.641
-5.5 | -0.409 | 0.04174 | 0 | -9.806
-5 | -0.379 | 0.03928 | 0 | -9.646
-4.5 | -0.344 | 0.03689 | 0 | -9.319
-4 | -0.305 | 0.03506 | 0 | -8.694
-3.5 | -0.263 | 0.03325 | 0 | -7.907
-3 | -0.219 | 0.03196 | 0 | -6.841
-2.5 | -0.215 | 0.01001 | 0 | -21.497
-2 | -0.156 | 0.00993 | 0 | -15.736
-1.5 | -0.097 | 0.00654 | 0 | -14.765
-1 | -0.036 | 0.00635 | 0 | -5.726
-0.5 | 0.024 | 0.00638 | 0 | 3.796
0 | 0.085 | 0.00647 | 0 | 13.126
0.5 | 0.146 | 0.00659 | -0.001 | 22.11
1 | 0.206 | 0.00687 | -0.001 | 30.028
1.5 | 0.267 | 0.00694 | -0.001 | 38.467
2 | 0.327 | 0.00727 | -0.001 | 45.02
2.5 | 0.388 | 0.00751 | -0.001 | 51.591
3 | 0.448 | 0.00798 | -0.001 | 56.102
3.5 | 0.508 | 0.00822 | -0.002 | 61.799
4 | 0.568 | 0.00867 | -0.002 | 65.522
4.5 | 0.627 | 0.00894 | -0.002 | 70.186
5 | 0.686 | 0.00947 | -0.002 | 72.436
5.5 | 0.744 | 0.01011 | -0.003 | 73.563
6 | 0.8 | 0.0108 | -0.003 | 74.123
6.5 | 0.855 | 0.01196 | -0.003 | 71.534
7 | 0.902 | 0.01376 | -0.003 | 65.516
7.5 | 0.946 | 0.01463 | -0.003 | 64.634
8 | 0.981 | 0.0157 | -0.004 | 62.476
8.5 | 1.004 | 0.01784 | -0.004 | 56.279
9 | 1.019 | 0.01999 | -0.004 | 50.97
9.5 | 1.018 | 0.02339 | -0.004 | 43.527
10 | 1.005 | 0.02792 | -0.004 | 36.006
10.5 | 0.978 | 0.03427 | -0.005 | 28.551
11 | 0.924 | 0.0477 | -0.004 | 19.368
11.5 | 0.832 | 0.07859 | -0.003 | 10.59
12 | 0.783 | 0.08872 | -0.003 | 8.83
12.5 | 0.734 | 0.09575 | -0.003 | 7.668
13 | 0.676 | 0.1038 | -0.003 | 6.511
13.5 | 0.61 | 0.11193 | -0.003 | 5.452
14 | 0.538 | 0.12108 | -0.003 | 4.442

## 30. Re 500k Mach 0.25 (2)
BIGFOIL.COM POLAR EXPORT
PW98 sm
PW98 sm |  |  |  | Cl Max: | 1.2305 | at alpha= | 11.5 | deg
XFOIL ncrit=9 |  |  |  | L/D Max: | 80.7708 | at alpha= | 6 | deg
Re: | 500000 |  |  | Cd Min: | 0.13881 | at alpha= | 16.5 | deg
Mach: | 0.25 |  |  | Cl=0 at alpha= | -0.80937 | deg
|  |  |  | @ Cl=0.1, Cd= | 0.0061983
|  |  |  | @ Cl=0.4, Cd= | 0.0070137
|  |  |  | @ Cl=0.6, Cd= | 0.0081581
alpha (deg) | Cl | Cd | Cm | Cl/Cd
-6.5 | -0.5353 | 0.04464 | -0.023 | -11.9915
-6 | -0.5085 | 0.03838 | -0.0226 | -13.2491
-5.5 | -0.4926 | 0.0233 | -0.018 | -21.1416
-5 | -0.4461 | 0.01798 | -0.0161 | -24.8109
-4.5 | -0.3734 | 0.01415 | -0.0189 | -26.3887
-4 | -0.3148 | 0.01224 | -0.0182 | -25.719
-3.5 | -0.2672 | 0.01115 | -0.0149 | -23.9641
-2.5 | -0.166 | 0.00926 | -0.0103 | -17.9266
-2 | -0.1139 | 0.00845 | -0.009 | -13.4793
-1.5 | -0.0651 | 0.00723 | -0.0075 | -9.0041
-1 | -0.0236 | 0.00602 | -0.0035 | -3.9203
-0.5 | 0.0383 | 0.00598 | -0.0029 | 6.4047
0 | 0.1231 | 0.00628 | -0.0078 | 19.6019
0.5 | 0.2125 | 0.00652 | -0.0141 | 32.592
1 | 0.2997 | 0.00669 | -0.0203 | 44.7982
1.5 | 0.3505 | 0.00682 | -0.0189 | 51.393
2 | 0.4016 | 0.00702 | -0.0175 | 57.208
2.5 | 0.4531 | 0.00724 | -0.0161 | 62.5829
3 | 0.5049 | 0.00751 | -0.0148 | 67.2304
3.5 | 0.5567 | 0.00785 | -0.0135 | 70.9172
4 | 0.6087 | 0.00822 | -0.0122 | 74.0511
4.5 | 0.6609 | 0.00862 | -0.011 | 76.6705
5 | 0.7132 | 0.00907 | -0.0097 | 78.6329
5.5 | 0.7654 | 0.00957 | -0.0084 | 79.9791
6 | 0.8174 | 0.01012 | -0.0071 | 80.7708
6.5 | 0.8686 | 0.01082 | -0.0057 | 80.2773
7 | 0.9196 | 0.01158 | -0.0044 | 79.4128
7.5 | 0.9701 | 0.01245 | -0.0029 | 77.9197
8 | 1.019 | 0.01351 | -0.0013 | 75.4256
8.5 | 1.065 | 0.01493 | 0.0006 | 71.3329
9 | 1.1074 | 0.01669 | 0.0029 | 66.3511
9.5 | 1.148 | 0.01845 | 0.0054 | 62.2222
10 | 1.1836 | 0.02045 | 0.0083 | 57.8778
10.5 | 1.2125 | 0.02269 | 0.0117 | 53.4376
11 | 1.2256 | 0.0254 | 0.0167 | 48.252
11.5 | 1.2305 | 0.02854 | 0.0206 | 43.1149
12 | 1.2206 | 0.03421 | 0.0217 | 35.6796
12.5 | 1.2205 | 0.04026 | 0.0201 | 30.3154
13 | 1.206 | 0.04877 | 0.0164 | 24.7283
13.5 | 1.1776 | 0.05964 | 0.0114 | 19.7451
14 | 1.1545 | 0.07039 | 0.0062 | 16.4015
14.5 | 1.1299 | 0.0821 | 0.0001 | 13.7625
15 | 1.1028 | 0.09497 | -0.0068 | 11.6121
15.5 | 1.0761 | 0.10854 | -0.0141 | 9.9143
16 | 1.0471 | 0.1234 | -0.0223 | 8.4854
16.5 | 1.0203 | 0.13881 | -0.0311 | 7.3503

## 31. Re 500k Mach 0.50 (1)
BIGFOIL.COM POLAR EXPORT
PW98 sm
PW98 sm |  |  |  | Cl Max: | 1.107 | at alpha= | 20 | deg
JavaFoil+Calcfoil stall+Eppler ext transition |  |  |  | L/D Max: | 76.235 | at alpha= | 5.5 | deg
Re: | 500000 |  |  | Cd Min: | 0.00668 | at alpha= | -0.5 | deg
Mach: | 0.5 |  |  | Cl=0 at alpha= | -0.69853 | deg
|  |  |  | @ Cl=0.1, Cd= | 0.0068284
|  |  |  | @ Cl=0.4, Cd= | 0.0079687
|  |  |  | @ Cl=0.6, Cd= | 0.00922
alpha (deg) | Cl | Cd | Cm | Cl/Cd
-20 | -1.03 | 0.23247 | 0.001 | -4.429
-19.5 | -1.004 | 0.22506 | 0.001 | -4.462
-19 | -0.979 | 0.22013 | 0.001 | -4.446
-18.5 | -0.951 | 0.20797 | 0.001 | -4.574
-18 | -0.926 | 0.20255 | 0.001 | -4.57
-17.5 | -0.9 | 0.19771 | 0.001 | -4.551
-17 | -0.873 | 0.19234 | 0.001 | -4.537
-16.5 | -0.847 | 0.19084 | 0.001 | -4.436
-16 | -0.821 | 0.18448 | 0.001 | -4.448
-15.5 | -0.794 | 0.17663 | 0.001 | -4.494
-15 | -0.767 | 0.16888 | 0.001 | -4.543
-14.5 | -0.741 | 0.16476 | 0.001 | -4.498
-14 | -0.714 | 0.15874 | 0.001 | -4.497
-13.5 | -0.688 | 0.15257 | 0.001 | -4.507
-13 | -0.661 | 0.14967 | 0.001 | -4.418
-12.5 | -0.634 | 0.14142 | 0.001 | -4.484
-12 | -0.608 | 0.13776 | 0.001 | -4.411
-11.5 | -0.581 | 0.13402 | 0.001 | -4.333
-11 | -0.554 | 0.12829 | 0.001 | -4.319
-10.5 | -0.528 | 0.12715 | 0.001 | -4.15
-10 | -0.501 | 0.12054 | 0.001 | -4.153
-9.5 | -0.474 | 0.11598 | 0.001 | -4.086
-9 | -0.447 | 0.07773 | 0.001 | -5.75
-8.5 | -0.42 | 0.10171 | 0.001 | -4.13
-8 | -0.393 | 0.06723 | 0.001 | -5.85
-7.5 | -0.366 | 0.06473 | 0.001 | -5.659
-7 | -0.339 | 0.06158 | 0.001 | -5.511
-6.5 | -0.312 | 0.06206 | 0.001 | -5.035
-6 | -0.286 | 0.05183 | 0.001 | -5.51
-5.5 | -0.259 | 0.04801 | 0 | -5.387
-5 | -0.232 | 0.0432 | 0 | -5.365
-4.5 | -0.301 | 0.04173 | 0 | -7.224
-4 | -0.311 | 0.03785 | 0 | -8.225
-3.5 | -0.282 | 0.03532 | 0 | -7.971
-3 | -0.239 | 0.03306 | 0 | -7.237
-2.5 | -0.191 | 0.03172 | 0 | -6.008
-2 | -0.174 | 0.01038 | 0 | -16.729
-1.5 | -0.108 | 0.01015 | 0 | -10.612
-1 | -0.041 | 0.00683 | 0 | -5.941
-0.5 | 0.027 | 0.00668 | 0 | 4.052
0 | 0.095 | 0.00681 | 0 | 13.937
0.5 | 0.163 | 0.00706 | -0.001 | 23.068
1 | 0.231 | 0.00715 | -0.001 | 32.24
1.5 | 0.298 | 0.00745 | -0.001 | 40.027
2 | 0.366 | 0.00772 | -0.001 | 47.393
2.5 | 0.433 | 0.00821 | -0.001 | 52.724
3 | 0.5 | 0.00854 | -0.002 | 58.538
3.5 | 0.567 | 0.00903 | -0.002 | 62.761
4 | 0.633 | 0.00941 | -0.002 | 67.296
4.5 | 0.699 | 0.01035 | -0.002 | 67.558
5 | 0.764 | 0.01091 | -0.003 | 69.99
5.5 | 0.823 | 0.0108 | -0.003 | 76.235
6 | 0.878 | 0.01289 | -0.003 | 68.137
6.5 | 0.92 | 0.01588 | -0.003 | 57.942
7 | 0.959 | 0.01769 | -0.004 | 54.248
7.5 | 0.974 | 0.02133 | -0.004 | 45.675
8 | 0.949 | 0.02652 | -0.004 | 35.769
8.5 | 0.733 | 0.0582 | -0.001 | 12.602
9 | 0.533 | 0.06523 | -0.003 | 8.166
9.5 | 0.547 | 0.08634 | -0.002 | 6.335
10 | 0.574 | 0.08532 | -0.002 | 6.725
10.5 | 0.6 | 0.09523 | -0.002 | 6.305
11 | 0.627 | 0.12618 | -0.003 | 4.97
11.5 | 0.654 | 0.13339 | -0.003 | 4.902
12 | 0.681 | 0.13885 | -0.003 | 4.903
12.5 | 0.708 | 0.14352 | -0.003 | 4.931
13 | 0.735 | 0.15304 | -0.004 | 4.801
13.5 | 0.761 | 0.15704 | -0.004 | 4.845
14 | 0.788 | 0.1642 | -0.004 | 4.798
14.5 | 0.815 | 0.17383 | -0.004 | 4.689
15 | 0.841 | 0.17753 | -0.005 | 4.739
15.5 | 0.868 | 0.18398 | -0.005 | 4.72
16 | 0.896 | 0.19256 | -0.005 | 4.651
16.5 | 0.921 | 0.19779 | -0.005 | 4.659
17 | 0.949 | 0.19991 | -0.006 | 4.746
17.5 | 0.975 | 0.20616 | -0.006 | 4.729
18 | 1.002 | 0.2193 | -0.006 | 4.568
18.5 | 1.028 | 0.22138 | -0.007 | 4.642
19 | 1.055 | 0.22683 | -0.007 | 4.649
19.5 | 1.081 | 0.23479 | -0.007 | 4.603
20 | 1.107 | 0.2381 | -0.008 | 4.651

## 32. Re 500k Mach 0.50 (2)
BIGFOIL.COM POLAR EXPORT
PW98 sm
PW98 sm |  |  |  | Cl Max: | 1.158 | at alpha= | 8.5 | deg
XFOIL ncrit=9 |  |  |  | L/D Max: | 78.6637 | at alpha= | 5.5 | deg
Re: | 500000 |  |  | Cd Min: | 0.28916 | at alpha= | -20 | deg
Mach: | 0.5 |  |  | Cl=0 at alpha= | -0.87757 | deg
|  |  |  | @ Cl=0.1, Cd= | 0.0065444
|  |  |  | @ Cl=0.4, Cd= | 0.0073961
|  |  |  | @ Cl=0.6, Cd= | 0.0084426
alpha (deg) | Cl | Cd | Cm | Cl/Cd
-20 | -0.9302 | 0.28916 | 0.114 | -3.2169
-19.5 | -0.9068 | 0.28074 | 0.1083 | -3.23
-19 | -0.8841 | 0.27261 | 0.1023 | -3.2431
-18 | -0.8389 | 0.25555 | 0.0917 | -3.2827
-17.5 | -0.8156 | 0.24694 | 0.0878 | -3.3028
-17 | -0.7927 | 0.23891 | 0.083 | -3.318
-16.5 | -0.7698 | 0.2307 | 0.0782 | -3.3368
-16 | -0.7469 | 0.22234 | 0.0732 | -3.3593
-15.5 | -0.7266 | 0.21445 | 0.0665 | -3.3882
-15 | -0.7073 | 0.20646 | 0.0608 | -3.4258
-14.5 | -0.6822 | 0.19672 | 0.0582 | -3.4679
-14 | -0.6603 | 0.18871 | 0.0544 | -3.499
-13.5 | -0.6392 | 0.1807 | 0.0501 | -3.5374
-13 | -0.6192 | 0.1725 | 0.0458 | -3.5896
-12.5 | -0.5998 | 0.16413 | 0.0412 | -3.6544
-12 | -0.5874 | 0.156 | 0.0344 | -3.7654
-11.5 | -0.5723 | 0.14747 | 0.0295 | -3.8808
-11 | -0.5507 | 0.13839 | 0.0283 | -3.9793
-10.5 | -0.534 | 0.1307 | 0.0249 | -4.0857
-10 | -0.5194 | 0.12267 | 0.0209 | -4.2341
-9.5 | -0.512 | 0.11415 | 0.0132 | -4.4853
-8.5 | -0.4909 | 0.09692 | 0.0069 | -5.065
-8 | -0.4793 | 0.08949 | 0.004 | -5.3559
-7.5 | -0.4711 | 0.08178 | -0.0001 | -5.7606
-7 | -0.467 | 0.07362 | -0.0052 | -6.3434
-6.5 | -0.4706 | 0.06472 | -0.0127 | -7.2713
-6 | -0.4654 | 0.05381 | -0.024 | -8.649
-5.5 | -0.4687 | 0.0435 | -0.0257 | -10.7747
-5 | -0.4471 | 0.0313 | -0.0291 | -14.2843
-4.5 | -0.3999 | 0.02278 | -0.0296 | -17.5549
-4 | -0.3591 | 0.01787 | -0.0243 | -20.0951
-3.5 | -0.3054 | 0.01412 | -0.02 | -21.6289
-3 | -0.2457 | 0.01207 | -0.0166 | -20.3563
-2.5 | -0.1862 | 0.01064 | -0.0138 | -17.5
-2 | -0.125 | 0.00961 | -0.0116 | -13.0073
-1.5 | -0.0647 | 0.00869 | -0.01 | -7.4453
-1 | -0.0119 | 0.00729 | -0.0076 | -1.6324
-0.5 | 0.0367 | 0.00637 | -0.0025 | 5.7614
0 | 0.1202 | 0.0066 | -0.0045 | 18.2121
0.5 | 0.2198 | 0.00693 | -0.0106 | 31.7172
1 | 0.3257 | 0.00723 | -0.0184 | 45.0484
1.5 | 0.4062 | 0.00741 | -0.0213 | 54.8178
2 | 0.4639 | 0.00764 | -0.0195 | 60.7199
2.5 | 0.522 | 0.00794 | -0.0175 | 65.7431
3 | 0.5805 | 0.0083 | -0.0156 | 69.9398
3.5 | 0.6393 | 0.00873 | -0.0135 | 73.2302
4 | 0.6985 | 0.00921 | -0.0113 | 75.8415
4.5 | 0.7579 | 0.00977 | -0.009 | 77.5742
5 | 0.8175 | 0.01041 | -0.0065 | 78.5303
5.5 | 0.8771 | 0.01115 | -0.0039 | 78.6637
6 | 0.9359 | 0.01202 | -0.0009 | 77.8619
6.5 | 0.9934 | 0.0131 | 0.0023 | 75.8321
7 | 1.0491 | 0.01442 | 0.0059 | 72.7531
7.5 | 1.0985 | 0.01626 | 0.0102 | 67.5584
8 | 1.1355 | 0.01883 | 0.0155 | 60.3027
8.5 | 1.158 | 0.02187 | 0.0218 | 52.9492
9 | 1.151 | 0.02619 | 0.0279 | 43.9481
9.5 | 1.1449 | 0.03255 | 0.0284 | 35.1736
10 | 1.1256 | 0.04147 | 0.0249 | 27.1425
10.5 | 1.1004 | 0.05163 | 0.0202 | 21.3132
11 | 1.07 | 0.06287 | 0.0142 | 17.0192
11.5 | 1.0369 | 0.07506 | 0.0072 | 13.8143
12 | 1.0051 | 0.08795 | -0.0004 | 11.4281
12.5 | 0.9699 | 0.10228 | -0.0091 | 9.4828
13 | 0.9282 | 0.11889 | -0.0193 | 7.8072
13.5 | 0.89 | 0.13671 | -0.0299 | 6.5101

## 33. Re 750k Mach 0.00 (1)
BIGFOIL.COM POLAR EXPORT
PW98 sm
PW98 sm |  |  |  | Cl Max: | 1.054 | at alpha= | 10 | deg
JavaFoil+Calcfoil stall+Eppler ext transition |  |  |  | L/D Max: | 83.206 | at alpha= | 6 | deg
Re: | 750000 |  |  | Cd Min: | 0.00563 | at alpha= | -1 | deg
Mach: | 0 |  |  | Cl=0 at alpha= | -0.69828 | deg
|  |  |  | @ Cl=0.1, Cd= | 0.0057275
|  |  |  | @ Cl=0.4, Cd= | 0.0067002
|  |  |  | @ Cl=0.6, Cd= | 0.0077814
alpha (deg) | Cl | Cd | Cm | Cl/Cd
-14.5 | -0.399 | 0.12102 | 0.001 | -3.298
-14 | -0.418 | 0.11476 | 0.001 | -3.642
-13.5 | -0.437 | 0.10832 | 0.001 | -4.033
-13 | -0.455 | 0.10374 | 0.001 | -4.391
-12.5 | -0.474 | 0.09724 | 0.001 | -4.869
-12 | -0.491 | 0.09117 | 0.001 | -5.38
-11.5 | -0.506 | 0.08648 | 0.001 | -5.852
-11 | -0.52 | 0.08112 | 0.001 | -6.406
-10.5 | -0.531 | 0.07625 | 0.001 | -6.962
-10 | -0.537 | 0.07173 | 0.001 | -7.491
-9.5 | -0.539 | 0.06645 | 0.001 | -8.116
-9 | -0.538 | 0.0619 | 0.001 | -8.684
-8.5 | -0.532 | 0.05857 | 0.001 | -9.084
-8 | -0.522 | 0.05454 | 0.001 | -9.574
-7.5 | -0.508 | 0.05167 | 0 | -9.831
-7 | -0.489 | 0.04785 | 0 | -10.229
-6.5 | -0.467 | 0.04485 | 0 | -10.404
-6 | -0.44 | 0.04224 | 0 | -10.412
-5.5 | -0.409 | 0.03976 | 0 | -10.286
-5 | -0.375 | 0.0374 | 0 | -10.024
-4.5 | -0.338 | 0.03549 | 0 | -9.514
-4 | -0.298 | 0.03383 | 0 | -8.811
-3.5 | -0.256 | 0.03245 | 0 | -7.892
-3 | -0.265 | 0.00925 | 0.001 | -28.651
-2.5 | -0.209 | 0.00917 | 0 | -22.776
-2 | -0.152 | 0.00899 | 0 | -16.864
-1.5 | -0.094 | 0.00569 | 0 | -16.456
-1 | -0.035 | 0.00563 | 0 | -6.259
-0.5 | 0.023 | 0.00568 | 0 | 4.134
0 | 0.082 | 0.0057 | 0 | 14.43
0.5 | 0.141 | 0.00579 | 0 | 24.373
1 | 0.2 | 0.00586 | -0.001 | 34.081
1.5 | 0.258 | 0.00615 | -0.001 | 42.023
2 | 0.317 | 0.00638 | -0.001 | 49.71
2.5 | 0.375 | 0.00659 | -0.001 | 56.938
3 | 0.434 | 0.00685 | -0.001 | 63.321
3.5 | 0.492 | 0.00717 | -0.002 | 68.627
4 | 0.55 | 0.00754 | -0.002 | 72.993
4.5 | 0.608 | 0.00782 | -0.002 | 77.691
5 | 0.665 | 0.00829 | -0.002 | 80.193
5.5 | 0.721 | 0.00879 | -0.002 | 82.068
6 | 0.776 | 0.00933 | -0.003 | 83.206
6.5 | 0.83 | 0.01029 | -0.003 | 80.679
7 | 0.883 | 0.01095 | -0.003 | 80.649
7.5 | 0.929 | 0.01263 | -0.003 | 73.528
8 | 0.969 | 0.01333 | -0.004 | 72.681
8.5 | 1.002 | 0.01477 | -0.004 | 67.818
9 | 1.028 | 0.016 | -0.004 | 64.241
9.5 | 1.045 | 0.01768 | -0.004 | 59.085
10 | 1.054 | 0.01974 | -0.004 | 53.405
10.5 | 1.052 | 0.02285 | -0.005 | 46.043
11 | 1.043 | 0.02693 | -0.005 | 38.718
11.5 | 1.023 | 0.03274 | -0.005 | 31.253
12 | 0.996 | 0.04031 | -0.005 | 24.713
12.5 | 0.963 | 0.04985 | -0.005 | 19.32
13 | 0.919 | 0.06463 | -0.005 | 14.218
13.5 | 0.871 | 0.08282 | -0.005 | 10.519
14 | 0.832 | 0.09671 | -0.004 | 8.603
14.5 | 0.799 | 0.10598 | -0.004 | 7.543
15 | 0.764 | 0.11579 | -0.004 | 6.598

## 34. Re 750k Mach 0.00 (2)
BIGFOIL.COM POLAR EXPORT
PW98 sm
PW98 sm |  |  |  | Cl Max: | 1.3643 | at alpha= | 14 | deg
XFOIL ncrit=9 |  |  |  | L/D Max: | 90.5511 | at alpha= | 6 | deg
Re: | 750000 |  |  | Cd Min: | 0.25719 | at alpha= | -20 | deg
Mach: | 0 |  |  | Cl=0 at alpha= | -0.79276 | deg
|  |  |  | @ Cl=0.1, Cd= | 0.0052714
|  |  |  | @ Cl=0.4, Cd= | 0.0061355
|  |  |  | @ Cl=0.6, Cd= | 0.00718
alpha (deg) | Cl | Cd | Cm | Cl/Cd
-20 | -0.8252 | 0.25719 | 0.0908 | -3.2085
-19.5 | -0.8075 | 0.25054 | 0.0866 | -3.223
-19 | -0.7896 | 0.24345 | 0.082 | -3.2434
-18.5 | -0.7729 | 0.23643 | 0.0774 | -3.269
-18 | -0.7565 | 0.22941 | 0.0728 | -3.2976
-17.5 | -0.7406 | 0.22146 | 0.0688 | -3.3442
-17 | -0.7229 | 0.21508 | 0.0657 | -3.3611
-16.5 | -0.7057 | 0.20885 | 0.062 | -3.379
-16 | -0.6889 | 0.20196 | 0.0582 | -3.4111
-15.5 | -0.6726 | 0.19478 | 0.0543 | -3.4531
-15 | -0.6571 | 0.18676 | 0.0498 | -3.5184
-14.5 | -0.645 | 0.17872 | 0.0448 | -3.609
-14 | -0.6317 | 0.17073 | 0.0407 | -3.7
-13.5 | -0.6188 | 0.16273 | 0.0368 | -3.8026
-13 | -0.6061 | 0.15454 | 0.0343 | -3.922
-12.5 | -0.5927 | 0.14747 | 0.0312 | -4.0191
-12 | -0.5805 | 0.14019 | 0.0279 | -4.1408
-11.5 | -0.5704 | 0.13229 | 0.0242 | -4.3117
-11 | -0.563 | 0.12351 | 0.02 | -4.5583
-10.5 | -0.5595 | 0.11324 | 0.0141 | -4.9408
-10 | -0.5559 | 0.10391 | 0.0095 | -5.3498
-9.5 | -0.5628 | 0.09407 | 0.0054 | -5.9828
-9 | -0.5592 | 0.08679 | 0.0017 | -6.4431
-8.5 | -0.5653 | 0.07782 | -0.004 | -7.2642
-8 | -0.5843 | 0.06693 | -0.013 | -8.73
-7.5 | -0.5827 | 0.0558 | -0.0188 | -10.4427
-7 | -0.5702 | 0.04451 | -0.021 | -12.8106
-6.5 | -0.5741 | 0.02353 | -0.0169 | -24.3986
-6 | -0.5381 | 0.01717 | -0.0138 | -31.3395
-5.5 | -0.4869 | 0.01463 | -0.0129 | -33.2809
-5 | -0.4192 | 0.01226 | -0.0155 | -34.1925
-4.5 | -0.3673 | 0.01097 | -0.0144 | -33.4822
-4 | -0.3206 | 0.01015 | -0.0119 | -31.5862
-3.5 | -0.2718 | 0.00926 | -0.0099 | -29.3521
-3 | -0.22 | 0.00873 | -0.0086 | -25.2005
-2.5 | -0.1675 | 0.00823 | -0.0076 | -20.3524
-2 | -0.1151 | 0.00771 | -0.0069 | -14.9287
-1.5 | -0.0645 | 0.00687 | -0.0061 | -9.3886
-0.5 | 0.0267 | 0.00514 | -0.0013 | 5.1946
0 | 0.088 | 0.00523 | -0.0017 | 16.826
0.5 | 0.1634 | 0.00549 | -0.0055 | 29.7632
1 | 0.2433 | 0.00572 | -0.0105 | 42.535
1.5 | 0.3285 | 0.00594 | -0.0167 | 55.303
2 | 0.3881 | 0.00609 | -0.0177 | 63.7274
2.5 | 0.4378 | 0.00628 | -0.0164 | 69.7134
3 | 0.4876 | 0.00652 | -0.0153 | 74.7853
3.5 | 0.5377 | 0.00679 | -0.0141 | 79.19
4 | 0.5878 | 0.0071 | -0.013 | 82.7887
4.5 | 0.6381 | 0.00743 | -0.012 | 85.8816
5 | 0.6884 | 0.0078 | -0.0109 | 88.2564
5.5 | 0.7389 | 0.0082 | -0.0099 | 90.1098
6 | 0.7887 | 0.00871 | -0.009 | 90.5511
6.5 | 0.8384 | 0.00926 | -0.008 | 90.54
7 | 0.8877 | 0.00987 | -0.007 | 89.9392
7.5 | 0.9365 | 0.01056 | -0.006 | 88.6837
8 | 0.9847 | 0.01135 | -0.005 | 86.7577
8.5 | 1.0321 | 0.01225 | -0.004 | 84.2531
9 | 1.077 | 0.01347 | -0.0027 | 79.9555
9.5 | 1.1202 | 0.01485 | -0.0012 | 75.4343
10 | 1.1658 | 0.01579 | -0.0001 | 73.8315
10.5 | 1.2061 | 0.01728 | 0.0016 | 69.7975
11 | 1.2492 | 0.01828 | 0.0029 | 68.337
11.5 | 1.2832 | 0.02005 | 0.0051 | 64
12 | 1.3224 | 0.02113 | 0.0067 | 62.584
12.5 | 1.3493 | 0.023 | 0.0096 | 58.6652
13 | 1.3596 | 0.02523 | 0.0144 | 53.8882
13.5 | 1.3632 | 0.02822 | 0.018 | 48.3062
14 | 1.3643 | 0.03239 | 0.0192 | 42.121
14.5 | 1.356 | 0.0387 | 0.018 | 35.0388
15 | 1.3258 | 0.04908 | 0.0135 | 27.013
15.5 | 1.3002 | 0.05976 | 0.0084 | 21.757
16 | 1.2707 | 0.07154 | 0.0027 | 17.7621
16.5 | 1.2325 | 0.08549 | -0.0044 | 14.4169
17 | 1.1989 | 0.09953 | -0.0116 | 12.0456
17.5 | 1.1655 | 0.11421 | -0.0193 | 10.2049
18 | 1.1397 | 0.12806 | -0.0267 | 8.8997
18.5 | 1.118 | 0.14175 | -0.0343 | 7.8871
19 | 1.0996 | 0.15502 | -0.0419 | 7.0933

## 35. Re 750k Mach 0.10 (1)
BIGFOIL.COM POLAR EXPORT
PW98 sm
PW98 sm |  |  |  | Cl Max: | 1.05 | at alpha= | 10 | deg
JavaFoil+Calcfoil stall+Eppler ext transition |  |  |  | L/D Max: | 83.234 | at alpha= | 6 | deg
Re: | 750000 |  |  | Cd Min: | 0.00563 | at alpha= | -1 | deg
Mach: | 0.1 |  |  | Cl=0 at alpha= | -0.70339 | deg
|  |  |  | @ Cl=0.1, Cd= | 0.0057288
|  |  |  | @ Cl=0.4, Cd= | 0.0067075
|  |  |  | @ Cl=0.6, Cd= | 0.0078255
alpha (deg) | Cl | Cd | Cm | Cl/Cd
-14 | -0.376 | 0.11516 | 0.001 | -3.268
-13.5 | -0.398 | 0.10878 | 0.001 | -3.657
-13 | -0.419 | 0.10427 | 0.001 | -4.021
-12.5 | -0.44 | 0.09776 | 0.001 | -4.505
-12 | -0.461 | 0.09232 | 0.001 | -4.989
-11.5 | -0.48 | 0.08753 | 0.001 | -5.479
-11 | -0.497 | 0.08196 | 0.001 | -6.059
-10.5 | -0.511 | 0.07799 | 0.001 | -6.555
-10 | -0.521 | 0.07216 | 0.001 | -7.218
-9.5 | -0.526 | 0.06763 | 0.001 | -7.776
-9 | -0.527 | 0.06291 | 0.001 | -8.376
-8.5 | -0.524 | 0.05851 | 0.001 | -8.954
-8 | -0.516 | 0.05473 | 0.001 | -9.434
-7.5 | -0.504 | 0.05177 | 0 | -9.737
-7 | -0.487 | 0.048 | 0 | -10.147
-6.5 | -0.465 | 0.045 | 0 | -10.344
-6 | -0.44 | 0.04238 | 0 | -10.37
-5.5 | -0.409 | 0.03986 | 0 | -10.273
-5 | -0.376 | 0.0374 | 0 | -10.045
-4.5 | -0.339 | 0.03547 | 0 | -9.55
-4 | -0.299 | 0.0339 | 0 | -8.825
-3.5 | -0.257 | 0.0325 | 0 | -7.914
-3 | -0.266 | 0.00927 | 0.001 | -28.705
-2.5 | -0.21 | 0.00918 | 0 | -22.846
-2 | -0.152 | 0.00902 | 0 | -16.889
-1.5 | -0.094 | 0.00569 | 0 | -16.531
-1 | -0.035 | 0.00563 | 0 | -6.288
-0.5 | 0.024 | 0.00568 | 0 | 4.153
0 | 0.083 | 0.0057 | 0 | 14.497
0.5 | 0.142 | 0.0058 | -0.001 | 24.441
1 | 0.201 | 0.00591 | -0.001 | 33.988
1.5 | 0.26 | 0.00615 | -0.001 | 42.21
2 | 0.319 | 0.00639 | -0.001 | 49.849
2.5 | 0.377 | 0.00661 | -0.001 | 57.108
3 | 0.436 | 0.00686 | -0.001 | 63.538
3.5 | 0.494 | 0.00723 | -0.002 | 68.357
4 | 0.553 | 0.00755 | -0.002 | 73.196
4.5 | 0.611 | 0.00789 | -0.002 | 77.389
5 | 0.668 | 0.00831 | -0.002 | 80.442
5.5 | 0.725 | 0.00887 | -0.002 | 81.695
6 | 0.78 | 0.00937 | -0.003 | 83.234
6.5 | 0.834 | 0.01033 | -0.003 | 80.737
7 | 0.887 | 0.01108 | -0.003 | 80.063
7.5 | 0.932 | 0.01273 | -0.003 | 73.204
8 | 0.972 | 0.01347 | -0.004 | 72.194
8.5 | 1.003 | 0.01497 | -0.004 | 67.009
9 | 1.028 | 0.01628 | -0.004 | 63.141
9.5 | 1.044 | 0.01803 | -0.004 | 57.9
10 | 1.05 | 0.02026 | -0.004 | 51.826
10.5 | 1.046 | 0.02355 | -0.005 | 44.436
11 | 1.032 | 0.0281 | -0.005 | 36.737
11.5 | 1.009 | 0.03439 | -0.005 | 29.351
12 | 0.977 | 0.04309 | -0.005 | 22.667
12.5 | 0.938 | 0.05414 | -0.005 | 17.32
13 | 0.889 | 0.07061 | -0.005 | 12.584
13.5 | 0.841 | 0.08721 | -0.004 | 9.648
14 | 0.801 | 0.09987 | -0.004 | 8.017
14.5 | 0.762 | 0.10988 | -0.004 | 6.938
15 | 0.726 | 0.11796 | -0.004 | 6.156

## 36. Re 750k Mach 0.10 (2)
BIGFOIL.COM POLAR EXPORT
PW98 sm
PW98 sm |  |  |  | Cl Max: | 1.3514 | at alpha= | 13.5 | deg
XFOIL ncrit=9 |  |  |  | L/D Max: | 90.605 | at alpha= | 6 | deg
Re: | 750000 |  |  | Cd Min: | 0.25806 | at alpha= | -20 | deg
Mach: | 0.1 |  |  | Cl=0 at alpha= | -0.80246 | deg
|  |  |  | @ Cl=0.1, Cd= | 0.0052885
|  |  |  | @ Cl=0.4, Cd= | 0.0061457
|  |  |  | @ Cl=0.6, Cd= | 0.0071889
alpha (deg) | Cl | Cd | Cm | Cl/Cd
-20 | -0.8282 | 0.25806 | 0.0915 | -3.2093
-19.5 | -0.8103 | 0.25135 | 0.0873 | -3.2238
-19 | -0.7923 | 0.24424 | 0.0827 | -3.2439
-18.5 | -0.7754 | 0.2372 | 0.078 | -3.269
-18 | -0.7589 | 0.23016 | 0.0734 | -3.2973
-17.5 | -0.7426 | 0.22222 | 0.0694 | -3.3417
-17 | -0.7248 | 0.2158 | 0.0662 | -3.3587
-16.5 | -0.7074 | 0.20952 | 0.0626 | -3.3763
-16 | -0.6904 | 0.20259 | 0.0587 | -3.4079
-15.5 | -0.6739 | 0.19538 | 0.0548 | -3.4492
-15 | -0.6583 | 0.18731 | 0.0502 | -3.5145
-14.5 | -0.6459 | 0.17931 | 0.0452 | -3.6021
-14 | -0.6323 | 0.17132 | 0.0411 | -3.6908
-13.5 | -0.6191 | 0.16332 | 0.0372 | -3.7907
-13 | -0.6056 | 0.15531 | 0.0348 | -3.8993
-12.5 | -0.592 | 0.14819 | 0.0316 | -3.9949
-12 | -0.5797 | 0.14084 | 0.0283 | -4.116
-11.5 | -0.5694 | 0.13291 | 0.0246 | -4.2841
-11 | -0.5628 | 0.12372 | 0.0199 | -4.549
-10.5 | -0.5579 | 0.11391 | 0.0144 | -4.8977
-10 | -0.5537 | 0.10465 | 0.0099 | -5.291
-9.5 | -0.5582 | 0.09539 | 0.0062 | -5.8518
-9 | -0.5536 | 0.08817 | 0.0026 | -6.2788
-8.5 | -0.5571 | 0.07951 | -0.0026 | -7.0067
-8 | -0.5758 | 0.06937 | -0.0109 | -8.3004
-7.5 | -0.5772 | 0.05794 | -0.018 | -9.962
-7 | -0.5671 | 0.04621 | -0.0211 | -12.2722
-6.5 | -0.5709 | 0.02574 | -0.0181 | -22.1795
-6 | -0.5397 | 0.01792 | -0.0145 | -30.1172
-5 | -0.4205 | 0.01258 | -0.016 | -33.4261
-4.5 | -0.3697 | 0.01111 | -0.0146 | -33.2763
-4 | -0.3227 | 0.01025 | -0.012 | -31.4829
-3.5 | -0.2735 | 0.00932 | -0.0101 | -29.3455
-3 | -0.2213 | 0.00878 | -0.0087 | -25.205
-2.5 | -0.1683 | 0.00829 | -0.0077 | -20.3016
-2 | -0.1156 | 0.00775 | -0.007 | -14.9161
-1.5 | -0.0646 | 0.00693 | -0.0062 | -9.3218
-1 | -0.0177 | 0.00582 | -0.0046 | -3.0412
-0.5 | 0.0271 | 0.00516 | -0.0014 | 5.2519
0 | 0.0884 | 0.00525 | -0.0017 | 16.8381
0.5 | 0.1638 | 0.0055 | -0.0054 | 29.7818
1 | 0.244 | 0.00574 | -0.0103 | 42.5087
1.5 | 0.3297 | 0.00596 | -0.0166 | 55.3188
2 | 0.3906 | 0.00611 | -0.0178 | 63.928
2.5 | 0.4406 | 0.0063 | -0.0165 | 69.9365
3 | 0.4907 | 0.00655 | -0.0153 | 74.916
3.5 | 0.541 | 0.00683 | -0.0142 | 79.2094
4 | 0.5915 | 0.00713 | -0.013 | 82.9593
4.5 | 0.642 | 0.00748 | -0.0119 | 85.8289
5.5 | 0.7434 | 0.00826 | -0.0098 | 90
6 | 0.7937 | 0.00876 | -0.0088 | 90.605
6.5 | 0.8437 | 0.00932 | -0.0078 | 90.5258
7 | 0.8933 | 0.00995 | -0.0067 | 89.7789
7.5 | 0.9424 | 0.01066 | -0.0057 | 88.4053
8 | 0.9909 | 0.01148 | -0.0046 | 86.3153
8.5 | 1.0383 | 0.01244 | -0.0035 | 83.4646
9 | 1.0827 | 0.01378 | -0.002 | 78.5704
9.5 | 1.1273 | 0.01501 | -0.0006 | 75.1033
10 | 1.1723 | 0.01608 | 0.0008 | 72.9042
10.5 | 1.213 | 0.01754 | 0.0026 | 69.1562
11 | 1.255 | 0.01869 | 0.0041 | 67.1482
11.5 | 1.2899 | 0.02036 | 0.0064 | 63.3546
12 | 1.3224 | 0.022 | 0.0088 | 60.1091
12.5 | 1.3489 | 0.02371 | 0.0119 | 56.8916
13 | 1.3462 | 0.02672 | 0.0174 | 50.3817
13.5 | 1.3514 | 0.03015 | 0.0197 | 44.8226
14 | 1.3488 | 0.03536 | 0.0196 | 38.1448
14.5 | 1.3329 | 0.04335 | 0.0167 | 30.7474
15 | 1.3002 | 0.05469 | 0.0114 | 23.774
15.5 | 1.2731 | 0.06591 | 0.0059 | 19.3157
16 | 1.2425 | 0.07819 | -0.0002 | 15.8908
16.5 | 1.1992 | 0.09348 | -0.0081 | 12.8284
17 | 1.168 | 0.10744 | -0.0154 | 10.8712
17.5 | 1.1385 | 0.12171 | -0.023 | 9.3542
18 | 1.1155 | 0.13531 | -0.0304 | 8.244
18.5 | 1.0961 | 0.1489 | -0.038 | 7.3613

## 37. Re 750k Mach 0.25 (1)
BIGFOIL.COM POLAR EXPORT
PW98 sm
PW98 sm |  |  |  | Cl Max: | 1.028 | at alpha= | 9.5 | deg
JavaFoil+Calcfoil stall+Eppler ext transition |  |  |  | L/D Max: | 82.713 | at alpha= | 6 | deg
Re: | 750000 |  |  | Cd Min: | 0.00574 | at alpha= | -0.5 | deg
Mach: | 0.25 |  |  | Cl=0 at alpha= | -0.7 | deg
|  |  |  | @ Cl=0.1, Cd= | 0.0057944
|  |  |  | @ Cl=0.4, Cd= | 0.006784
|  |  |  | @ Cl=0.6, Cd= | 0.12417
alpha (deg) | Cl | Cd | Cm | Cl/Cd
-12.5 | -0.067 | 0.10211 | 0.001 | -0.655
-12 | -0.155 | 0.09655 | 0.001 | -1.602
-11.5 | -0.225 | 0.09052 | 0.001 | -2.483
-11 | -0.282 | 0.08527 | 0.001 | -3.302
-10.5 | -0.332 | 0.08059 | 0.001 | -4.117
-10 | -0.373 | 0.07528 | 0.001 | -4.954
-9.5 | -0.406 | 0.07173 | 0.001 | -5.663
-9 | -0.433 | 0.06624 | 0.001 | -6.535
-8.5 | -0.453 | 0.06166 | 0.001 | -7.339
-8 | -0.464 | 0.05681 | 0.001 | -8.173
-7.5 | -0.468 | 0.05361 | 0.001 | -8.737
-7 | -0.464 | 0.0495 | 0 | -9.383
-6.5 | -0.453 | 0.04638 | 0 | -9.764
-6 | -0.434 | 0.04322 | 0 | -10.047
-5.5 | -0.409 | 0.04074 | 0 | -10.048
-5 | -0.379 | 0.03816 | 0 | -9.928
-4.5 | -0.344 | 0.03601 | 0 | -9.547
-4 | -0.305 | 0.03415 | 0 | -8.926
-3.5 | -0.263 | 0.03268 | 0 | -8.046
-3 | -0.273 | 0.00943 | 0.001 | -28.929
-2.5 | -0.215 | 0.00929 | 0 | -23.166
-2 | -0.156 | 0.0092 | 0 | -17
-1.5 | -0.097 | 0.00593 | 0 | -16.305
-1 | -0.036 | 0.00587 | 0 | -6.194
-0.5 | 0.024 | 0.00574 | 0 | 4.225
0 | 0.085 | 0.00576 | 0 | 14.752
0.5 | 0.146 | 0.0059 | -0.001 | 24.672
1 | 0.206 | 0.00613 | -0.001 | 33.651
1.5 | 0.267 | 0.00617 | -0.001 | 43.274
2 | 0.327 | 0.00648 | -0.001 | 50.513
2.5 | 0.388 | 0.00671 | -0.001 | 57.778
3 | 0.448 | 0.00708 | -0.001 | 63.301
3.5 | 0.508 | 0.00735 | -0.002 | 69.068
4 | 0.568 | 0.00771 | -0.002 | 73.648
4.5 | 0.627 | 0.00802 | -0.002 | 78.198
5 | 0.686 | 0.00852 | -0.002 | 80.538
5.5 | 0.744 | 0.00905 | -0.003 | 82.217
6 | 0.8 | 0.00968 | -0.003 | 82.713
6.5 | 0.855 | 0.01072 | -0.003 | 79.781
7 | 0.905 | 0.01257 | -0.003 | 71.977
7.5 | 0.949 | 0.01333 | -0.003 | 71.233
8 | 0.986 | 0.01424 | -0.004 | 69.279
8.5 | 1.011 | 0.01616 | -0.004 | 62.538
9 | 1.027 | 0.01793 | -0.004 | 57.271
9.5 | 1.028 | 0.02066 | -0.004 | 49.777
10 | 1.017 | 0.02438 | -0.004 | 41.699
10.5 | 0.993 | 0.02922 | -0.005 | 33.979
11 | 0.951 | 0.03729 | -0.005 | 25.494
11.5 | 0.891 | 0.05043 | -0.005 | 17.659
12 | 0.814 | 0.07093 | -0.004 | 11.481
12.5 | 0.746 | 0.08709 | -0.004 | 8.561
13 | 0.678 | 0.09869 | -0.003 | 6.875
13.5 | 0.612 | 0.1069 | -0.003 | 5.722
14 | 0.539 | 0.11464 | -0.003 | 4.698
14.5 | 0.461 | 0.12417 | -0.003 | 3.711

## 38. Re 750k Mach 0.25 (2)
BIGFOIL.COM POLAR EXPORT
PW98 sm
PW98 sm |  |  |  | Cl Max: | 1.3013 | at alpha= | 12 | deg
XFOIL ncrit=9 |  |  |  | L/D Max: | 90.352 | at alpha= | 6 | deg
Re: | 750000 |  |  | Cd Min: | 0.263 | at alpha= | -20 | deg
Mach: | 0.25 |  |  | Cl=0 at alpha= | -0.82483 | deg
|  |  |  | @ Cl=0.1, Cd= | 0.0053584
|  |  |  | @ Cl=0.4, Cd= | 0.0062284
|  |  |  | @ Cl=0.6, Cd= | 0.0072448
alpha (deg) | Cl | Cd | Cm | Cl/Cd
-20 | -0.8455 | 0.263 | 0.0956 | -3.2148
-19.5 | -0.8265 | 0.25597 | 0.0911 | -3.2289
-19 | -0.8079 | 0.24877 | 0.0863 | -3.2476
-18.5 | -0.79 | 0.24159 | 0.0815 | -3.27
-18 | -0.7723 | 0.2344 | 0.0768 | -3.2948
-17.5 | -0.7542 | 0.22645 | 0.073 | -3.3305
-17 | -0.7357 | 0.21983 | 0.0695 | -3.3467
-16.5 | -0.7174 | 0.21323 | 0.0656 | -3.3644
-16 | -0.6994 | 0.20609 | 0.0615 | -3.3937
-15.5 | -0.6816 | 0.19861 | 0.0574 | -3.4319
-15 | -0.6655 | 0.1904 | 0.0523 | -3.4953
-14.5 | -0.6514 | 0.18251 | 0.0474 | -3.5691
-14 | -0.6364 | 0.17449 | 0.0432 | -3.6472
-13.5 | -0.6207 | 0.16613 | 0.0404 | -3.7362
-13 | -0.6048 | 0.1591 | 0.0374 | -3.8014
-12.5 | -0.5903 | 0.15171 | 0.0339 | -3.891
-12 | -0.5772 | 0.14404 | 0.0303 | -4.0072
-11.5 | -0.5655 | 0.13596 | 0.0265 | -4.1593
-11 | -0.5594 | 0.12611 | 0.0205 | -4.4358
-10.5 | -0.551 | 0.11721 | 0.0162 | -4.701
-10 | -0.55 | 0.10761 | 0.0124 | -5.111
-9.5 | -0.5391 | 0.10111 | 0.0098 | -5.3318
-9 | -0.5326 | 0.09359 | 0.0062 | -5.6908
-8.5 | -0.5307 | 0.0853 | 0.0017 | -6.2216
-8 | -0.5354 | 0.07613 | -0.0042 | -7.0327
-7.5 | -0.5509 | 0.06536 | -0.0135 | -8.4287
-7 | -0.5433 | 0.05176 | -0.0212 | -10.4965
-6.5 | -0.5496 | 0.03807 | -0.0226 | -14.4366
-6 | -0.538 | 0.02471 | -0.0193 | -21.7726
-5.5 | -0.498 | 0.01754 | -0.0171 | -28.3922
-5 | -0.4294 | 0.01453 | -0.0188 | -29.5526
-4.5 | -0.3823 | 0.01189 | -0.016 | -32.1531
-4 | -0.3333 | 0.01083 | -0.0132 | -30.7756
-3.5 | -0.2817 | 0.00982 | -0.0111 | -28.6864
-3 | -0.228 | 0.00912 | -0.0096 | -25
-2.5 | -0.1731 | 0.00853 | -0.0084 | -20.2931
-2 | -0.1183 | 0.00797 | -0.0075 | -14.8432
-1.5 | -0.0649 | 0.00722 | -0.0067 | -8.9889
-1 | -0.0158 | 0.0061 | -0.0052 | -2.5902
-0.5 | 0.0293 | 0.00529 | -0.0019 | 5.5388
0 | 0.0887 | 0.00532 | -0.0012 | 16.6729
0.5 | 0.1652 | 0.00558 | -0.0046 | 29.6057
1 | 0.2474 | 0.00582 | -0.0095 | 42.5086
1.5 | 0.3359 | 0.00607 | -0.0159 | 55.3377
2 | 0.4047 | 0.00624 | -0.0183 | 64.8558
2.5 | 0.4561 | 0.00644 | -0.017 | 70.823
3 | 0.5078 | 0.0067 | -0.0156 | 75.791
3.5 | 0.5597 | 0.00699 | -0.0143 | 80.0715
4 | 0.6119 | 0.00732 | -0.0131 | 83.5929
4.5 | 0.6642 | 0.00769 | -0.0118 | 86.3719
5 | 0.7166 | 0.0081 | -0.0105 | 88.4691
5.5 | 0.7691 | 0.00854 | -0.0092 | 90.0585
6 | 0.8213 | 0.00909 | -0.008 | 90.352
6.5 | 0.873 | 0.00972 | -0.0066 | 89.8148
7 | 0.9242 | 0.01044 | -0.0052 | 88.5249
7.5 | 0.975 | 0.01126 | -0.0038 | 86.5897
8 | 1.0246 | 0.01224 | -0.0022 | 83.7092
8.5 | 1.0722 | 0.01348 | -0.0004 | 79.5401
9 | 1.1181 | 0.01489 | 0.0016 | 75.0907
9.5 | 1.1637 | 0.01622 | 0.0037 | 71.7448
10 | 1.2032 | 0.01802 | 0.0063 | 66.7703
10.5 | 1.2449 | 0.01942 | 0.0087 | 64.104
11 | 1.2776 | 0.02136 | 0.0119 | 59.8127
11.5 | 1.2962 | 0.02376 | 0.0164 | 54.5539
12 | 1.3013 | 0.02659 | 0.0213 | 48.9395
12.5 | 1.2889 | 0.03213 | 0.0228 | 40.1152
13 | 1.2796 | 0.03919 | 0.0209 | 32.6512
13.5 | 1.2617 | 0.04837 | 0.0168 | 26.0843
14 | 1.2348 | 0.05934 | 0.0114 | 20.8089
14.5 | 1.2073 | 0.07091 | 0.0055 | 17.0258
15 | 1.1731 | 0.08393 | -0.0012 | 13.9771
15.5 | 1.1413 | 0.09741 | -0.0082 | 11.7165
16 | 1.1094 | 0.11165 | -0.0158 | 9.9364
16.5 | 1.0851 | 0.1253 | -0.0233 | 8.66
17 | 1.0628 | 0.13914 | -0.031 | 7.6383

## 39. Re 750k Mach 0.50 (1)
BIGFOIL.COM POLAR EXPORT
PW98 sm
PW98 sm |  |  |  | Cl Max: | 1.107 | at alpha= | 20 | deg
JavaFoil+Calcfoil stall+Eppler ext transition |  |  |  | L/D Max: | 78.502 | at alpha= | 5 | deg
Re: | 750000 |  |  | Cd Min: | 0.00608 | at alpha= | -1 | deg
Mach: | 0.5 |  |  | Cl=0 at alpha= | -0.69853 | deg
|  |  |  | @ Cl=0.1, Cd= | 0.0061147
|  |  |  | @ Cl=0.4, Cd= | 0.0071284
|  |  |  | @ Cl=0.6, Cd= | 0.00821
alpha (deg) | Cl | Cd | Cm | Cl/Cd
-20 | -1.03 | 0.20886 | 0.001 | -4.93
-19.5 | -1.004 | 0.20196 | 0.001 | -4.972
-19 | -0.979 | 0.19707 | 0.001 | -4.966
-18.5 | -0.951 | 0.19184 | 0.001 | -4.959
-18 | -0.926 | 0.18657 | 0.001 | -4.961
-17.5 | -0.9 | 0.18179 | 0.001 | -4.95
-17 | -0.873 | 0.17626 | 0.001 | -4.951
-16.5 | -0.847 | 0.17394 | 0.001 | -4.867
-16 | -0.821 | 0.16779 | 0.001 | -4.891
-15.5 | -0.794 | 0.16149 | 0.001 | -4.917
-15 | -0.767 | 0.15324 | 0.001 | -5.007
-14.5 | -0.741 | 0.14918 | 0.001 | -4.968
-14 | -0.714 | 0.14742 | 0.001 | -4.842
-13.5 | -0.688 | 0.13748 | 0.001 | -5.002
-13 | -0.661 | 0.13832 | 0.001 | -4.781
-12.5 | -0.634 | 0.12967 | 0.001 | -4.891
-12 | -0.608 | 0.12615 | 0.001 | -4.818
-11.5 | -0.581 | 0.12007 | 0.001 | -4.837
-11 | -0.554 | 0.11898 | 0.001 | -4.658
-10.5 | -0.528 | 0.11341 | 0.001 | -4.653
-10 | -0.501 | 0.10685 | 0.001 | -4.685
-9.5 | -0.474 | 0.06977 | 0.001 | -6.794
-9 | -0.447 | 0.07209 | 0.001 | -6.201
-8.5 | -0.42 | 0.09281 | 0.001 | -4.527
-8 | -0.393 | 0.06239 | 0.001 | -6.305
-7.5 | -0.366 | 0.06116 | 0.001 | -5.99
-7 | -0.339 | 0.05766 | 0.001 | -5.887
-6.5 | -0.313 | 0.05148 | 0.001 | -6.07
-6 | -0.286 | 0.04954 | 0.001 | -5.765
-5.5 | -0.259 | 0.04379 | 0 | -5.908
-5 | -0.232 | 0.04143 | 0 | -5.594
-4.5 | -0.301 | 0.03983 | 0 | -7.569
-4 | -0.311 | 0.03681 | 0 | -8.457
-3.5 | -0.282 | 0.03425 | 0 | -8.221
-3 | -0.239 | 0.03225 | 0 | -7.418
-2.5 | -0.191 | 0.03103 | 0 | -6.142
-2 | -0.174 | 0.00961 | 0 | -18.078
-1.5 | -0.108 | 0.00941 | 0 | -11.445
-1 | -0.041 | 0.00608 | 0 | -6.675
-0.5 | 0.027 | 0.0062 | 0 | 4.371
0 | 0.095 | 0.0061 | 0 | 15.568
0.5 | 0.163 | 0.0063 | -0.001 | 25.844
1 | 0.231 | 0.00637 | -0.001 | 36.19
1.5 | 0.298 | 0.00664 | -0.001 | 44.907
2 | 0.366 | 0.0069 | -0.001 | 53.02
2.5 | 0.433 | 0.00735 | -0.001 | 58.918
3 | 0.5 | 0.00761 | -0.002 | 65.755
3.5 | 0.567 | 0.00804 | -0.002 | 70.522
4 | 0.633 | 0.00838 | -0.002 | 75.609
4.5 | 0.699 | 0.00923 | -0.002 | 75.743
5 | 0.764 | 0.00973 | -0.003 | 78.502
5.5 | 0.826 | 0.01079 | -0.003 | 76.596
6 | 0.881 | 0.01162 | -0.003 | 75.847
6.5 | 0.925 | 0.01442 | -0.003 | 64.097
7 | 0.966 | 0.01593 | -0.004 | 60.637
7.5 | 0.982 | 0.01919 | -0.004 | 51.17
8 | 0.958 | 0.02362 | -0.004 | 40.533
8.5 | 0.832 | 0.03176 | -0.004 | 26.184
9 | 0.554 | 0.05106 | -0.004 | 10.856
9.5 | 0.547 | 0.07218 | -0.002 | 7.582
10 | 0.574 | 0.07996 | -0.002 | 7.177
10.5 | 0.601 | 0.08761 | -0.002 | 6.854
11 | 0.627 | 0.08917 | -0.003 | 7.034
11.5 | 0.654 | 0.12042 | -0.003 | 5.431
12 | 0.681 | 0.12668 | -0.003 | 5.374
12.5 | 0.708 | 0.13187 | -0.003 | 5.367
13 | 0.735 | 0.13684 | -0.004 | 5.369
13.5 | 0.761 | 0.14073 | -0.004 | 5.407
14 | 0.788 | 0.14813 | -0.004 | 5.319
14.5 | 0.815 | 0.15704 | -0.004 | 5.191
15 | 0.841 | 0.16132 | -0.005 | 5.216
15.5 | 0.868 | 0.16778 | -0.005 | 5.176
16 | 0.896 | 0.16988 | -0.005 | 5.272
16.5 | 0.921 | 0.17491 | -0.005 | 5.268
17 | 0.949 | 0.18366 | -0.006 | 5.166
17.5 | 0.975 | 0.18993 | -0.006 | 5.134
18 | 1.002 | 0.19422 | -0.006 | 5.158
18.5 | 1.028 | 0.19842 | -0.007 | 5.179
19 | 1.055 | 0.20959 | -0.007 | 5.032
19.5 | 1.081 | 0.21175 | -0.007 | 5.105
20 | 1.107 | 0.22049 | -0.008 | 5.022

## 40. Re 750k Mach 0.50 (2)
BIGFOIL.COM POLAR EXPORT
PW98 sm
PW98 sm |  |  |  | Cl Max: | 1.2008 | at alpha= | 9 | deg
XFOIL ncrit=9 |  |  |  | L/D Max: | 89.6196 | at alpha= | 5 | deg
Re: | 750000 |  |  | Cd Min: | 0.28912 | at alpha= | -20 | deg
Mach: | 0.5 |  |  | Cl=0 at alpha= | -0.92338 | deg
|  |  |  | @ Cl=0.1, Cd= | 0.0056721
|  |  |  | @ Cl=0.4, Cd= | 0.0066011
|  |  |  | @ Cl=0.6, Cd= | 0.0074519
alpha (deg) | Cl | Cd | Cm | Cl/Cd
-20 | -0.931 | 0.28912 | 0.114 | -3.2201
-19.5 | -0.9084 | 0.28079 | 0.1085 | -3.2352
-18.5 | -0.8631 | 0.26373 | 0.0977 | -3.2727
-18 | -0.84 | 0.25517 | 0.0934 | -3.2919
-17.5 | -0.8173 | 0.24718 | 0.0886 | -3.3065
-17 | -0.7944 | 0.23905 | 0.0837 | -3.3232
-16.5 | -0.7715 | 0.23069 | 0.0788 | -3.3443
-16 | -0.7483 | 0.22202 | 0.0736 | -3.3704
-15.5 | -0.7268 | 0.21346 | 0.0678 | -3.4049
-15 | -0.707 | 0.20507 | 0.0621 | -3.4476
-14.5 | -0.6834 | 0.19634 | 0.0592 | -3.4807
-14 | -0.6619 | 0.18837 | 0.055 | -3.5138
-13.5 | -0.6409 | 0.18027 | 0.0506 | -3.5552
-13 | -0.6209 | 0.17197 | 0.0463 | -3.6105
-12.5 | -0.6014 | 0.16354 | 0.0418 | -3.6774
-12 | -0.5861 | 0.15453 | 0.0356 | -3.7928
-11.5 | -0.5705 | 0.14586 | 0.0309 | -3.9113
-11 | -0.5536 | 0.13692 | 0.028 | -4.0432
-10.5 | -0.5365 | 0.1294 | 0.0249 | -4.1461
-10 | -0.5217 | 0.12145 | 0.021 | -4.2956
-9.5 | -0.5112 | 0.11255 | 0.0153 | -4.542
-9 | -0.5004 | 0.10378 | 0.01 | -4.8217
-8.5 | -0.4949 | 0.09459 | 0.006 | -5.2321
-8 | -0.4836 | 0.08761 | 0.0035 | -5.5199
-7.5 | -0.4765 | 0.07976 | -0.0007 | -5.9742
-7 | -0.4729 | 0.07172 | -0.0056 | -6.5937
-6.5 | -0.4792 | 0.06291 | -0.0127 | -7.6172
-6 | -0.4855 | 0.0507 | -0.022 | -9.5759
-5.5 | -0.4781 | 0.04086 | -0.0259 | -11.7009
-5 | -0.4515 | 0.02786 | -0.0293 | -16.206
-4.5 | -0.4236 | 0.02053 | -0.0245 | -20.6332
-4 | -0.3758 | 0.01569 | -0.0204 | -23.9516
-3.5 | -0.3175 | 0.01249 | -0.017 | -25.4203
-3 | -0.2573 | 0.0105 | -0.014 | -24.5048
-2.5 | -0.1939 | 0.00961 | -0.012 | -20.1769
-2 | -0.1305 | 0.00882 | -0.0102 | -14.7959
-1.5 | -0.0675 | 0.00818 | -0.0089 | -8.2518
-1 | -0.0078 | 0.00727 | -0.0076 | -1.0729
-0.5 | 0.0431 | 0.00601 | -0.0045 | 7.1714
0 | 0.0992 | 0.00567 | -0.0011 | 17.4956
0.5 | 0.1781 | 0.00588 | -0.0027 | 30.2891
1 | 0.2685 | 0.0062 | -0.0072 | 43.3065
1.5 | 0.3676 | 0.00651 | -0.0136 | 56.467
2 | 0.4672 | 0.00679 | -0.0203 | 68.8071
2.5 | 0.5266 | 0.00704 | -0.0186 | 74.8011
3 | 0.5853 | 0.00736 | -0.0167 | 79.5245
3.5 | 0.6445 | 0.00773 | -0.0146 | 83.3765
4 | 0.7042 | 0.00815 | -0.0125 | 86.4049
4.5 | 0.7642 | 0.00864 | -0.0102 | 88.4491
5 | 0.8245 | 0.0092 | -0.0077 | 89.6196
5.5 | 0.8848 | 0.00988 | -0.0051 | 89.5547
6 | 0.9441 | 0.01073 | -0.0022 | 87.987
6.5 | 1.0033 | 0.01169 | 0.001 | 85.8255
7 | 1.0607 | 0.01287 | 0.0046 | 82.4165
7.5 | 1.1127 | 0.01457 | 0.0088 | 76.3693
8 | 1.1585 | 0.01667 | 0.0139 | 69.4961
8.5 | 1.1928 | 0.01926 | 0.0198 | 61.9315
9 | 1.2008 | 0.02255 | 0.0272 | 53.2506
9.5 | 1.1898 | 0.02821 | 0.0299 | 42.1765
10 | 1.1726 | 0.03671 | 0.0275 | 31.9423
10.5 | 1.1458 | 0.04699 | 0.0226 | 24.3839
11 | 1.1148 | 0.05809 | 0.0169 | 19.1909
11.5 | 1.0833 | 0.06972 | 0.0105 | 15.5379
12 | 1.0506 | 0.08194 | 0.0036 | 12.8216
12.5 | 1.0187 | 0.09493 | -0.004 | 10.7311
13 | 0.9909 | 0.10818 | -0.0117 | 9.1597
13.5 | 0.9638 | 0.12226 | -0.0201 | 7.8832
14 | 0.9391 | 0.13694 | -0.0289 | 6.8577

## 41. Re 1M Mach 0.00 (1)
BIGFOIL.COM POLAR EXPORT
PW98 sm
PW98 sm |  |  |  | Cl Max: | 1.06 | at alpha= | 10 | deg
JavaFoil+Calcfoil stall+Eppler ext transition |  |  |  | L/D Max: | 89.579 | at alpha= | 6 | deg
Re: | 1000000 |  |  | Cd Min: | 0.00538 | at alpha= | -0.5 | deg
Mach: | 0 |  |  | Cl=0 at alpha= | -0.69828 | deg
|  |  |  | @ Cl=0.1, Cd= | 0.0054214
|  |  |  | @ Cl=0.4, Cd= | 0.0062059
|  |  |  | @ Cl=0.6, Cd= | 0.0072531
alpha (deg) | Cl | Cd | Cm | Cl/Cd
-14.5 | -0.399 | 0.11701 | 0.001 | -3.413
-14 | -0.418 | 0.11035 | 0.001 | -3.79
-13.5 | -0.437 | 0.10449 | 0.001 | -4.183
-13 | -0.456 | 0.09884 | 0.001 | -4.611
-12.5 | -0.474 | 0.09312 | 0.001 | -5.087
-12 | -0.491 | 0.0878 | 0.001 | -5.589
-11.5 | -0.506 | 0.08339 | 0.001 | -6.071
-11 | -0.52 | 0.07848 | 0.001 | -6.625
-10.5 | -0.531 | 0.07297 | 0.001 | -7.278
-10 | -0.537 | 0.06895 | 0.001 | -7.794
-9.5 | -0.539 | 0.06484 | 0.001 | -8.32
-9 | -0.538 | 0.06051 | 0.001 | -8.887
-8.5 | -0.532 | 0.05668 | 0.001 | -9.388
-8 | -0.522 | 0.05324 | 0.001 | -9.811
-7.5 | -0.508 | 0.04975 | 0.001 | -10.212
-7 | -0.49 | 0.0468 | 0 | -10.461
-6.5 | -0.467 | 0.04412 | 0 | -10.577
-6 | -0.44 | 0.04133 | 0 | -10.639
-5.5 | -0.409 | 0.03904 | 0 | -10.478
-5 | -0.375 | 0.03697 | 0 | -10.141
-4.5 | -0.338 | 0.03515 | 0 | -9.608
-4 | -0.372 | 0.00928 | 0.001 | -40.064
-3.5 | -0.319 | 0.00902 | 0.001 | -35.401
-3 | -0.265 | 0.00893 | 0.001 | -29.677
-2.5 | -0.209 | 0.00875 | 0 | -23.859
-2 | -0.152 | 0.00865 | 0 | -17.521
-1.5 | -0.094 | 0.0056 | 0 | -16.718
-1 | -0.035 | 0.00542 | 0 | -6.498
-0.5 | 0.023 | 0.00538 | 0 | 4.362
0 | 0.082 | 0.0054 | 0 | 15.251
0.5 | 0.141 | 0.00547 | 0 | 25.791
1 | 0.2 | 0.00566 | -0.001 | 35.277
1.5 | 0.258 | 0.00568 | -0.001 | 45.466
2 | 0.317 | 0.00592 | -0.001 | 53.582
2.5 | 0.375 | 0.0061 | -0.001 | 61.539
3 | 0.434 | 0.00635 | -0.001 | 68.336
3.5 | 0.492 | 0.00667 | -0.002 | 73.784
4 | 0.55 | 0.00696 | -0.002 | 78.969
4.5 | 0.608 | 0.0073 | -0.002 | 83.254
5 | 0.665 | 0.00774 | -0.002 | 85.898
5.5 | 0.721 | 0.00822 | -0.002 | 87.758
6 | 0.776 | 0.00867 | -0.003 | 89.579
6.5 | 0.83 | 0.00958 | -0.003 | 86.723
7 | 0.883 | 0.0102 | -0.003 | 86.593
7.5 | 0.93 | 0.0113 | -0.003 | 82.329
8 | 0.971 | 0.01252 | -0.004 | 77.59
8.5 | 1.004 | 0.01388 | -0.004 | 72.332
9 | 1.031 | 0.01498 | -0.004 | 68.87
9.5 | 1.05 | 0.01641 | -0.004 | 63.984
10 | 1.06 | 0.01822 | -0.004 | 58.155
10.5 | 1.06 | 0.02078 | -0.005 | 51.028
11 | 1.051 | 0.02428 | -0.005 | 43.3
11.5 | 1.033 | 0.02919 | -0.005 | 35.4
12 | 1.009 | 0.03537 | -0.005 | 28.52
12.5 | 0.978 | 0.04312 | -0.005 | 22.68
13 | 0.94 | 0.05358 | -0.005 | 17.54
13.5 | 0.896 | 0.06723 | -0.005 | 13.329
14 | 0.854 | 0.08095 | -0.005 | 10.548
14.5 | 0.813 | 0.09426 | -0.005 | 8.625
15 | 0.773 | 0.10681 | -0.005 | 7.238

## 42. Re 1M Mach 0.00 (2)
BIGFOIL.COM POLAR EXPORT
PW98 sm
PW98 sm |  |  |  | Cl Max: | 1.4112 | at alpha= | 14.5 | deg
XFOIL ncrit=9 |  |  |  | L/D Max: | 97.1499 | at alpha= | 6 | deg
Re: | 1000000 |  |  | Cd Min: | 0.25531 | at alpha= | -20 | deg
Mach: | 0 |  |  | Cl=0 at alpha= | -0.84314 | deg
|  |  |  | @ Cl=0.1, Cd= | 0.0048455
|  |  |  | @ Cl=0.4, Cd= | 0.0057284
|  |  |  | @ Cl=0.6, Cd= | 0.0066537
alpha (deg) | Cl | Cd | Cm | Cl/Cd
-20 | -0.8258 | 0.25531 | 0.0902 | -3.2345
-19.5 | -0.8087 | 0.2491 | 0.0864 | -3.2465
-19 | -0.7914 | 0.24307 | 0.0824 | -3.2559
-18.5 | -0.7739 | 0.23673 | 0.0783 | -3.2691
-18 | -0.7565 | 0.23013 | 0.0742 | -3.2873
-17.5 | -0.7393 | 0.22337 | 0.0702 | -3.3098
-17 | -0.7222 | 0.21631 | 0.0662 | -3.3387
-16.5 | -0.7066 | 0.20775 | 0.0611 | -3.4012
-16 | -0.6908 | 0.20026 | 0.0569 | -3.4495
-15.5 | -0.6753 | 0.19267 | 0.0528 | -3.505
-15 | -0.6606 | 0.18486 | 0.0497 | -3.5735
-14.5 | -0.6442 | 0.17853 | 0.0464 | -3.6084
-14 | -0.6291 | 0.1714 | 0.0427 | -3.6704
-13.5 | -0.6151 | 0.16391 | 0.039 | -3.7527
-13 | -0.6024 | 0.15597 | 0.0353 | -3.8623
-12.5 | -0.5912 | 0.14736 | 0.0311 | -4.0119
-12 | -0.5834 | 0.13796 | 0.0262 | -4.2288
-11.5 | -0.5743 | 0.12935 | 0.0223 | -4.4399
-11 | -0.5683 | 0.11996 | 0.0181 | -4.7374
-10.5 | -0.5679 | 0.11103 | 0.0144 | -5.1148
-10 | -0.5593 | 0.10403 | 0.0112 | -5.3763
-9.5 | -0.5546 | 0.09623 | 0.0073 | -5.7633
-9 | -0.5561 | 0.08719 | 0.0024 | -6.378
-8.5 | -0.5666 | 0.07707 | -0.004 | -7.3518
-7 | -0.6299 | 0.02139 | -0.0162 | -29.4483
-6.5 | -0.589 | 0.01715 | -0.014 | -34.344
-6 | -0.5457 | 0.01344 | -0.012 | -40.6027
-5.5 | -0.478 | 0.01196 | -0.0148 | -39.9666
-5 | -0.4266 | 0.01091 | -0.0135 | -39.1017
-4.5 | -0.3792 | 0.01017 | -0.0112 | -37.2861
-4 | -0.3302 | 0.00918 | -0.0094 | -35.9695
-3.5 | -0.2776 | 0.00874 | -0.0084 | -31.762
-3 | -0.2246 | 0.00826 | -0.0075 | -27.1913
-2.5 | -0.171 | 0.00784 | -0.0068 | -21.8112
-2 | -0.1172 | 0.00744 | -0.0062 | -15.7527
-1 | -0.0144 | 0.00596 | -0.0049 | -2.4161
-0.5 | 0.0315 | 0.00505 | -0.0028 | 6.2376
0 | 0.0808 | 0.0048 | -0.0006 | 16.8333
0.5 | 0.1441 | 0.00495 | -0.0017 | 29.1111
1 | 0.2146 | 0.00518 | -0.0046 | 41.4286
1.5 | 0.2938 | 0.00541 | -0.0095 | 54.3068
2 | 0.3741 | 0.00565 | -0.0148 | 66.2124
2.5 | 0.4402 | 0.00585 | -0.0171 | 75.2479
3 | 0.4899 | 0.00606 | -0.0159 | 80.8416
3.5 | 0.5399 | 0.00631 | -0.0147 | 85.5626
4 | 0.59 | 0.00659 | -0.0136 | 89.5296
4.5 | 0.6402 | 0.00691 | -0.0125 | 92.6483
5 | 0.6905 | 0.00727 | -0.0115 | 94.9794
6 | 0.7908 | 0.00814 | -0.0094 | 97.1499
6.5 | 0.8405 | 0.00868 | -0.0085 | 96.8318
7 | 0.89 | 0.00925 | -0.0075 | 96.2162
7.5 | 0.9389 | 0.00991 | -0.0065 | 94.7427
8 | 0.9875 | 0.01065 | -0.0055 | 92.723
8.5 | 1.035 | 0.01152 | -0.0044 | 89.8438
9 | 1.0808 | 0.01262 | -0.0032 | 85.6418
9.5 | 1.127 | 0.01361 | -0.0021 | 82.8068
10 | 1.1716 | 0.01475 | -0.0008 | 79.4305
10.5 | 1.2174 | 0.01562 | 0.0003 | 77.9385
11 | 1.258 | 0.017 | 0.0019 | 74
11.5 | 1.3021 | 0.01785 | 0.0031 | 72.9468
12 | 1.3397 | 0.01922 | 0.0049 | 69.7034
12.5 | 1.3731 | 0.02075 | 0.0072 | 66.1735
13 | 1.4011 | 0.02245 | 0.01 | 62.4098
13.5 | 1.4055 | 0.02489 | 0.0155 | 56.4685
14 | 1.4101 | 0.02785 | 0.0188 | 50.632
14.5 | 1.4112 | 0.03204 | 0.0199 | 44.0449
15 | 1.4012 | 0.03856 | 0.0185 | 36.3382
15.5 | 1.3843 | 0.04707 | 0.015 | 29.4094
16 | 1.361 | 0.05723 | 0.0102 | 23.7812
16.5 | 1.3077 | 0.07268 | 0.0025 | 17.9926
17 | 1.2682 | 0.08688 | -0.0047 | 14.5971
17.5 | 1.2336 | 0.10109 | -0.012 | 12.203
18 | 1.1981 | 0.11619 | -0.02 | 10.3116
18.5 | 1.1527 | 0.13422 | -0.0299 | 8.5881
19 | 1.1331 | 0.14745 | -0.0373 | 7.6846
19.5 | 1.1122 | 0.16144 | -0.0455 | 6.8892

## 43. Re 1M Mach 0.10 (1)
BIGFOIL.COM POLAR EXPORT
PW98 sm
PW98 sm |  |  |  | Cl Max: | 1.057 | at alpha= | 10 | deg
JavaFoil+Calcfoil stall+Eppler ext transition |  |  |  | L/D Max: | 89.617 | at alpha= | 6 | deg
Re: | 1000000 |  |  | Cd Min: | 0.00538 | at alpha= | -0.5 | deg
Mach: | 0.1 |  |  | Cl=0 at alpha= | -0.70339 | deg
|  |  |  | @ Cl=0.1, Cd= | 0.0054244
|  |  |  | @ Cl=0.4, Cd= | 0.0062292
|  |  |  | @ Cl=0.6, Cd= | 0.0072588
alpha (deg) | Cl | Cd | Cm | Cl/Cd
-14 | -0.377 | 0.11222 | 0.001 | -3.356
-13.5 | -0.398 | 0.10643 | 0.001 | -3.74
-13 | -0.419 | 0.09932 | 0.001 | -4.223
-12.5 | -0.441 | 0.09459 | 0.001 | -4.658
-12 | -0.461 | 0.08853 | 0.001 | -5.205
-11.5 | -0.48 | 0.08401 | 0.001 | -5.71
-11 | -0.497 | 0.07921 | 0.001 | -6.271
-10.5 | -0.511 | 0.0742 | 0.001 | -6.892
-10 | -0.521 | 0.06917 | 0.001 | -7.532
-9.5 | -0.526 | 0.06482 | 0.001 | -8.115
-9 | -0.527 | 0.06096 | 0.001 | -8.646
-8.5 | -0.524 | 0.05675 | 0.001 | -9.234
-8 | -0.516 | 0.05346 | 0.001 | -9.659
-7.5 | -0.504 | 0.05022 | 0.001 | -10.039
-7 | -0.487 | 0.04734 | 0 | -10.29
-6.5 | -0.466 | 0.04423 | 0 | -10.525
-6 | -0.44 | 0.04145 | 0 | -10.603
-5.5 | -0.409 | 0.03907 | 0 | -10.482
-5 | -0.376 | 0.03698 | 0 | -10.16
-4.5 | -0.339 | 0.03516 | 0 | -9.637
-4 | -0.373 | 0.00929 | 0.001 | -40.155
-3.5 | -0.321 | 0.00906 | 0.001 | -35.412
-3 | -0.266 | 0.00895 | 0.001 | -29.727
-2.5 | -0.21 | 0.00876 | 0 | -23.951
-2 | -0.152 | 0.00867 | 0 | -17.557
-1.5 | -0.094 | 0.00561 | 0 | -16.774
-1 | -0.035 | 0.00551 | 0 | -6.428
-0.5 | 0.024 | 0.00538 | 0 | 4.383
0 | 0.083 | 0.00541 | 0 | 15.296
0.5 | 0.142 | 0.00546 | -0.001 | 25.97
1 | 0.201 | 0.00571 | -0.001 | 35.183
1.5 | 0.26 | 0.00569 | -0.001 | 45.672
2 | 0.319 | 0.00592 | -0.001 | 53.797
2.5 | 0.377 | 0.00612 | -0.001 | 61.693
3 | 0.436 | 0.0064 | -0.001 | 68.09
3.5 | 0.494 | 0.00667 | -0.002 | 74.082
4 | 0.553 | 0.00704 | -0.002 | 78.556
4.5 | 0.611 | 0.00731 | -0.002 | 83.528
5 | 0.668 | 0.00776 | -0.002 | 86.123
5.5 | 0.725 | 0.00823 | -0.002 | 88.04
6 | 0.78 | 0.0087 | -0.003 | 89.617
6.5 | 0.834 | 0.00961 | -0.003 | 86.809
7 | 0.887 | 0.01032 | -0.003 | 85.981
7.5 | 0.934 | 0.01141 | -0.003 | 81.849
8 | 0.974 | 0.01264 | -0.004 | 77.104
8.5 | 1.006 | 0.01405 | -0.004 | 71.643
9 | 1.032 | 0.01522 | -0.004 | 67.853
9.5 | 1.049 | 0.01672 | -0.004 | 62.767
10 | 1.057 | 0.01861 | -0.005 | 56.817
10.5 | 1.054 | 0.02149 | -0.005 | 49.035
11 | 1.041 | 0.0254 | -0.005 | 40.982
11.5 | 1.019 | 0.03069 | -0.005 | 33.216
12 | 0.991 | 0.03748 | -0.005 | 26.428
12.5 | 0.955 | 0.04602 | -0.005 | 20.746
13 | 0.911 | 0.05791 | -0.005 | 15.731
13.5 | 0.864 | 0.07194 | -0.005 | 12.014
14 | 0.817 | 0.08694 | -0.005 | 9.4
14.5 | 0.774 | 0.09972 | -0.005 | 7.758
15 | 0.733 | 0.1106 | -0.004 | 6.626

## 44. Re 1M Mach 0.10 (2)
BIGFOIL.COM POLAR EXPORT
PW98 sm
PW98 sm |  |  |  | Cl Max: | 1.3971 | at alpha= | 14 | deg
XFOIL ncrit=9 |  |  |  | L/D Max: | 97.0488 | at alpha= | 6 | deg
Re: | 1000000 |  |  | Cd Min: | 0.15497 | at alpha= | 19 | deg
Mach: | 0.1 |  |  | Cl=0 at alpha= | -0.84665 | deg
|  |  |  | @ Cl=0.1, Cd= | 0.0048712
|  |  |  | @ Cl=0.4, Cd= | 0.0057422
|  |  |  | @ Cl=0.6, Cd= | 0.0066593
alpha (deg) | Cl | Cd | Cm | Cl/Cd
-7.5 | -0.6454 | 0.03273 | -0.0201 | -19.7189
-7 | -0.6272 | 0.0235 | -0.0175 | -26.6894
-6.5 | -0.5909 | 0.0179 | -0.0148 | -33.0112
-6 | -0.5479 | 0.01389 | -0.0127 | -39.4456
-5.5 | -0.4801 | 0.01219 | -0.0153 | -39.3847
-5 | -0.4292 | 0.01109 | -0.0138 | -38.7015
-4.5 | -0.3816 | 0.01026 | -0.0114 | -37.193
-4 | -0.3322 | 0.00925 | -0.0096 | -35.9135
-3.5 | -0.2793 | 0.00878 | -0.0085 | -31.8109
-3 | -0.2259 | 0.00829 | -0.0076 | -27.2497
-2.5 | -0.1718 | 0.00787 | -0.0069 | -21.8297
-2 | -0.1178 | 0.00747 | -0.0063 | -15.7697
-1.5 | -0.0647 | 0.0069 | -0.0058 | -9.3768
-1 | -0.0142 | 0.006 | -0.005 | -2.3667
-0.5 | 0.0321 | 0.00508 | -0.0029 | 6.3189
0 | 0.0814 | 0.00482 | -0.0007 | 16.888
1 | 0.2157 | 0.00519 | -0.0045 | 41.5607
1.5 | 0.2951 | 0.00543 | -0.0094 | 54.3462
2 | 0.3757 | 0.00567 | -0.0147 | 66.261
2.5 | 0.443 | 0.00587 | -0.0172 | 75.4685
3 | 0.4931 | 0.00609 | -0.016 | 80.9688
3.5 | 0.5433 | 0.00634 | -0.0148 | 85.694
4 | 0.5938 | 0.00662 | -0.0136 | 89.6979
4.5 | 0.6443 | 0.00694 | -0.0125 | 92.8386
5 | 0.695 | 0.0073 | -0.0114 | 95.2055
5.5 | 0.7456 | 0.0077 | -0.0104 | 96.8312
6 | 0.7958 | 0.0082 | -0.0093 | 97.0488
6.5 | 0.8458 | 0.00875 | -0.0083 | 96.6629
7 | 0.8957 | 0.00934 | -0.0072 | 95.8994
7.5 | 0.9449 | 0.01002 | -0.0062 | 94.3014
8 | 0.9938 | 0.01076 | -0.0051 | 92.3606
8.5 | 1.0414 | 0.01169 | -0.0039 | 89.0847
9 | 1.0873 | 0.01283 | -0.0026 | 84.7467
9.5 | 1.134 | 0.01382 | -0.0014 | 82.055
10 | 1.1791 | 0.01494 | 0 | 78.9224
10.5 | 1.2244 | 0.01591 | 0.0013 | 76.9579
11 | 1.2659 | 0.01722 | 0.0029 | 73.5134
11.5 | 1.3087 | 0.01824 | 0.0044 | 71.7489
12 | 1.3464 | 0.0196 | 0.0064 | 68.6939
12.5 | 1.3767 | 0.02136 | 0.0091 | 64.4522
13 | 1.3925 | 0.02358 | 0.0135 | 59.0543
13.5 | 1.396 | 0.02622 | 0.0183 | 53.2418
14 | 1.3971 | 0.03 | 0.0205 | 46.57
14.5 | 1.3938 | 0.03536 | 0.0202 | 39.4174
15 | 1.3775 | 0.04344 | 0.0173 | 31.7104
15.5 | 1.3549 | 0.05333 | 0.0127 | 25.406
16 | 1.3264 | 0.06465 | 0.0071 | 20.5166
16.5 | 1.2752 | 0.08025 | -0.0008 | 15.8903
17 | 1.2352 | 0.09503 | -0.0084 | 12.998
17.5 | 1.2001 | 0.10971 | -0.0161 | 10.9388
18 | 1.1652 | 0.12509 | -0.0244 | 9.3149
18.5 | 1.129 | 0.14161 | -0.0336 | 7.9726
19 | 1.1104 | 0.15497 | -0.0413 | 7.1653

## 45. Re 1M Mach 0.25 (1)
BIGFOIL.COM POLAR EXPORT
PW98 sm
PW98 sm |  |  |  | Cl Max: | 1.035 | at alpha= | 9.5 | deg
JavaFoil+Calcfoil stall+Eppler ext transition |  |  |  | L/D Max: | 89.06 | at alpha= | 6 | deg
Re: | 1000000 |  |  | Cd Min: | 0.00548 | at alpha= | 0 | deg
Mach: | 0.25 |  |  | Cl=0 at alpha= | -0.7 | deg
|  |  |  | @ Cl=0.1, Cd= | 0.0054898
|  |  |  | @ Cl=0.4, Cd= | 0.006298
|  |  |  | @ Cl=0.6, Cd= | 0.1199
alpha (deg) | Cl | Cd | Cm | Cl/Cd
-12.5 | -0.067 | 0.0973 | 0.001 | -0.688
-12 | -0.155 | 0.09346 | 0.001 | -1.656
-11.5 | -0.225 | 0.08747 | 0.001 | -2.571
-11 | -0.282 | 0.08256 | 0.001 | -3.413
-10.5 | -0.332 | 0.07733 | 0.001 | -4.292
-10 | -0.373 | 0.07217 | 0.001 | -5.169
-9.5 | -0.406 | 0.06819 | 0.001 | -5.958
-9 | -0.433 | 0.06371 | 0.001 | -6.796
-8.5 | -0.453 | 0.0594 | 0.001 | -7.62
-8 | -0.464 | 0.05522 | 0.001 | -8.411
-7.5 | -0.468 | 0.05209 | 0.001 | -8.992
-7 | -0.464 | 0.04803 | 0.001 | -9.67
-6.5 | -0.453 | 0.04563 | 0 | -9.925
-6 | -0.434 | 0.04244 | 0 | -10.232
-5.5 | -0.409 | 0.0399 | 0 | -10.258
-5 | -0.379 | 0.03744 | 0 | -10.12
-4.5 | -0.344 | 0.03563 | 0 | -9.649
-4 | -0.305 | 0.03384 | 0 | -9.01
-3.5 | -0.328 | 0.00924 | 0.001 | -35.498
-3 | -0.273 | 0.00905 | 0.001 | -30.15
-2.5 | -0.215 | 0.00894 | 0 | -24.077
-2 | -0.156 | 0.00872 | 0 | -17.934
-1.5 | -0.097 | 0.00563 | 0 | -17.155
-1 | -0.036 | 0.00553 | 0 | -6.569
-0.5 | 0.024 | 0.00563 | 0 | 4.308
0 | 0.085 | 0.00548 | 0 | 15.513
0.5 | 0.146 | 0.00552 | -0.001 | 26.379
1 | 0.206 | 0.00572 | -0.001 | 36.041
1.5 | 0.267 | 0.0058 | -0.001 | 46.007
2 | 0.327 | 0.006 | -0.001 | 54.536
2.5 | 0.388 | 0.00622 | -0.001 | 62.377
3 | 0.448 | 0.00661 | -0.001 | 67.719
3.5 | 0.508 | 0.0068 | -0.002 | 74.705
4 | 0.568 | 0.00719 | -0.002 | 79.018
4.5 | 0.627 | 0.00743 | -0.002 | 84.42
5 | 0.686 | 0.0079 | -0.002 | 86.846
5.5 | 0.744 | 0.00846 | -0.003 | 87.961
6 | 0.8 | 0.00899 | -0.003 | 89.06
6.5 | 0.855 | 0.00998 | -0.003 | 85.721
7 | 0.906 | 0.01125 | -0.003 | 80.522
7.5 | 0.952 | 0.01251 | -0.003 | 76.047
8 | 0.989 | 0.01333 | -0.004 | 74.229
8.5 | 1.015 | 0.01511 | -0.004 | 67.141
9 | 1.032 | 0.01664 | -0.004 | 62.014
9.5 | 1.035 | 0.01898 | -0.004 | 54.514
10 | 1.024 | 0.02229 | -0.005 | 45.942
10.5 | 1.002 | 0.02639 | -0.005 | 37.949
11 | 0.962 | 0.03292 | -0.005 | 29.23
11.5 | 0.908 | 0.04267 | -0.005 | 21.274
12 | 0.839 | 0.0569 | -0.005 | 14.751
12.5 | 0.764 | 0.07417 | -0.004 | 10.3
13 | 0.686 | 0.09212 | -0.004 | 7.446
13.5 | 0.615 | 0.10235 | -0.004 | 6.007
14 | 0.54 | 0.11156 | -0.003 | 4.84
14.5 | 0.462 | 0.1199 | -0.003 | 3.85

## 46. Re 1M Mach 0.25 (2)
BIGFOIL.COM POLAR EXPORT
PW98 sm
PW98 sm |  |  |  | Cl Max: | 1.3464 | at alpha= | 12 | deg
XFOIL ncrit=9 |  |  |  | L/D Max: | 97.0566 | at alpha= | 5.5 | deg
Re: | 1000000 |  |  | Cd Min: | 0.2617 | at alpha= | -20 | deg
Mach: | 0.25 |  |  | Cl=0 at alpha= | -0.86562 | deg
|  |  |  | @ Cl=0.1, Cd= | 0.0049394
|  |  |  | @ Cl=0.4, Cd= | 0.0058231
|  |  |  | @ Cl=0.6, Cd= | 0.0067067
alpha (deg) | Cl | Cd | Cm | Cl/Cd
-20 | -0.8463 | 0.2617 | 0.0955 | -3.2339
-19.5 | -0.828 | 0.25525 | 0.0912 | -3.2439
-19 | -0.8096 | 0.24878 | 0.0869 | -3.2543
-18.5 | -0.791 | 0.24206 | 0.0827 | -3.2678
-18 | -0.7723 | 0.23515 | 0.0784 | -3.2843
-17.5 | -0.7539 | 0.22806 | 0.0741 | -3.3057
-17 | -0.7352 | 0.22056 | 0.0699 | -3.3333
-16.5 | -0.7184 | 0.21219 | 0.0646 | -3.3856
-16 | -0.7014 | 0.20453 | 0.0602 | -3.4293
-15.5 | -0.6851 | 0.19618 | 0.0562 | -3.4922
-15 | -0.667 | 0.18939 | 0.053 | -3.5218
-14.5 | -0.6497 | 0.18266 | 0.0494 | -3.5569
-14 | -0.6333 | 0.17529 | 0.0455 | -3.6129
-13.5 | -0.6177 | 0.1676 | 0.0417 | -3.6856
-13 | -0.6035 | 0.15921 | 0.0375 | -3.7906
-12.5 | -0.592 | 0.15042 | 0.0327 | -3.9356
-12 | -0.5809 | 0.14174 | 0.0284 | -4.0983
-11.5 | -0.5698 | 0.13322 | 0.0245 | -4.2771
-11 | -0.5662 | 0.1233 | 0.0204 | -4.5921
-10.5 | -0.5532 | 0.11674 | 0.0177 | -4.7387
-10 | -0.5434 | 0.10935 | 0.0143 | -4.9694
-9.5 | -0.5372 | 0.10114 | 0.0102 | -5.3114
-9 | -0.535 | 0.0909 | 0.0042 | -5.8856
-8.5 | -0.5352 | 0.08168 | -0.001 | -6.5524
-7 | -0.5584 | 0.04653 | -0.0215 | -12.0009
-6 | -0.5526 | 0.01919 | -0.017 | -28.7962
-5.5 | -0.4927 | 0.01376 | -0.0182 | -35.8067
-5 | -0.4432 | 0.01226 | -0.0157 | -36.1501
-4.5 | -0.3941 | 0.01094 | -0.013 | -36.0238
-4 | -0.3423 | 0.00985 | -0.011 | -34.7513
-3.5 | -0.2883 | 0.00907 | -0.0095 | -31.7861
-3 | -0.2329 | 0.00849 | -0.0084 | -27.4323
-2.5 | -0.1767 | 0.00806 | -0.0075 | -21.9231
-2 | -0.1206 | 0.00764 | -0.0069 | -15.7853
-1.5 | -0.0655 | 0.00711 | -0.0062 | -9.2124
-1 | -0.0129 | 0.00626 | -0.0054 | -2.0607
-0.5 | 0.0351 | 0.00526 | -0.0034 | 6.673
0 | 0.0848 | 0.00491 | -0.0009 | 17.2709
0.5 | 0.1469 | 0.00503 | -0.0011 | 29.2048
1 | 0.2208 | 0.00526 | -0.0042 | 41.9772
1.5 | 0.3017 | 0.00552 | -0.0089 | 54.6558
2 | 0.3848 | 0.00578 | -0.0142 | 66.5744
2.5 | 0.4588 | 0.00599 | -0.0176 | 76.5943
3 | 0.5104 | 0.00622 | -0.0163 | 82.0579
3.5 | 0.5623 | 0.00649 | -0.015 | 86.641
4 | 0.6145 | 0.00679 | -0.0137 | 90.5007
4.5 | 0.6668 | 0.00713 | -0.0124 | 93.5203
5 | 0.7192 | 0.00751 | -0.0111 | 95.7656
5.5 | 0.7716 | 0.00795 | -0.0098 | 97.0566
6 | 0.8237 | 0.0085 | -0.0085 | 96.9059
6.5 | 0.8755 | 0.00911 | -0.0072 | 96.1032
7 | 0.9272 | 0.00978 | -0.0058 | 94.8057
7.5 | 0.9781 | 0.01056 | -0.0043 | 92.6231
8 | 1.0281 | 0.01149 | -0.0027 | 89.4778
8.5 | 1.0764 | 0.01265 | -0.001 | 85.0909
9 | 1.1246 | 0.0138 | 0.0009 | 81.4928
9.5 | 1.1703 | 0.01516 | 0.003 | 77.1966
10 | 1.2178 | 0.01623 | 0.0048 | 75.0339
10.5 | 1.2599 | 0.01772 | 0.0072 | 71.1005
11 | 1.2987 | 0.01933 | 0.0099 | 67.1857
11.5 | 1.3306 | 0.02122 | 0.0133 | 62.705
12 | 1.3464 | 0.0235 | 0.0184 | 57.2936
12.5 | 1.3395 | 0.0273 | 0.0232 | 49.0659
13 | 1.3331 | 0.03278 | 0.0238 | 40.6681
13.5 | 1.3179 | 0.04082 | 0.021 | 32.2856
14 | 1.2943 | 0.051 | 0.0161 | 25.3784
14.5 | 1.2639 | 0.06264 | 0.0102 | 20.1772
15 | 1.226 | 0.07576 | 0.0035 | 16.1827
15.5 | 1.1882 | 0.08962 | -0.0037 | 13.2582
16 | 1.1493 | 0.10452 | -0.0116 | 10.996
16.5 | 1.1191 | 0.11871 | -0.0193 | 9.4272
17 | 1.0918 | 0.13308 | -0.0272 | 8.2041

## 47. Re 1M Mach 0.50 (1)
BIGFOIL.COM POLAR EXPORT
PW98 sm
PW98 sm |  |  |  | Cl Max: | 1.107 | at alpha= | 20 | deg
JavaFoil+Calcfoil stall+Eppler ext transition |  |  |  | L/D Max: | 85.922 | at alpha= | 6 | deg
Re: | 1000000 |  |  | Cd Min: | 0.0058 | at alpha= | 0 | deg
Mach: | 0.5 |  |  | Cl=0 at alpha= | -0.69853 | deg
|  |  |  | @ Cl=0.1, Cd= | 0.0058081
|  |  |  | @ Cl=0.4, Cd= | 0.0066082
|  |  |  | @ Cl=0.6, Cd= | 0.00767
alpha (deg) | Cl | Cd | Cm | Cl/Cd
-20 | -1.03 | 0.19978 | 0.001 | -5.154
-19.5 | -1.004 | 0.19299 | 0.001 | -5.204
-19 | -0.979 | 0.18813 | 0.001 | -5.202
-18.5 | -0.951 | 0.18244 | 0.001 | -5.215
-18 | -0.926 | 0.17725 | 0.001 | -5.223
-17.5 | -0.9 | 0.17251 | 0.001 | -5.217
-17 | -0.873 | 0.16652 | 0.001 | -5.241
-16.5 | -0.847 | 0.16395 | 0.001 | -5.164
-16 | -0.821 | 0.15791 | 0.001 | -5.197
-15.5 | -0.794 | 0.15266 | 0.001 | -5.202
-15 | -0.767 | 0.14389 | 0.001 | -5.333
-14.5 | -0.741 | 0.13986 | 0.001 | -5.299
-14 | -0.714 | 0.13714 | 0.001 | -5.206
-13.5 | -0.688 | 0.13161 | 0.001 | -5.225
-13 | -0.661 | 0.12818 | 0.001 | -5.16
-12.5 | -0.634 | 0.11954 | 0.001 | -5.306
-12 | -0.608 | 0.11605 | 0.001 | -5.237
-11.5 | -0.581 | 0.1112 | 0.001 | -5.224
-11 | -0.554 | 0.11037 | 0.001 | -5.022
-10.5 | -0.528 | 0.10487 | 0.001 | -5.032
-10 | -0.501 | 0.0776 | 0.001 | -6.452
-9.5 | -0.474 | 0.0671 | 0.001 | -7.066
-9 | -0.447 | 0.06867 | 0.001 | -6.51
-8.5 | -0.42 | 0.08722 | 0.001 | -4.818
-8 | -0.393 | 0.06055 | 0.001 | -6.497
-7.5 | -0.366 | 0.05911 | 0.001 | -6.199
-7 | -0.339 | 0.05313 | 0.001 | -6.389
-6.5 | -0.313 | 0.04983 | 0.001 | -6.272
-6 | -0.286 | 0.04636 | 0.001 | -6.162
-5.5 | -0.259 | 0.04285 | 0 | -6.038
-5 | -0.232 | 0.04014 | 0 | -5.775
-4.5 | -0.301 | 0.0381 | 0 | -7.913
-4 | -0.311 | 0.03597 | 0 | -8.654
-3.5 | -0.282 | 0.03367 | 0 | -8.361
-3 | -0.239 | 0.03197 | 0 | -7.485
-2.5 | -0.238 | 0.00935 | 0 | -25.437
-2 | -0.174 | 0.00918 | 0 | -18.93
-1.5 | -0.108 | 0.00901 | 0 | -11.954
-1 | -0.041 | 0.00594 | 0 | -6.83
-0.5 | 0.027 | 0.00583 | 0 | 4.649
0 | 0.095 | 0.0058 | 0 | 16.37
0.5 | 0.163 | 0.00591 | -0.001 | 27.565
1 | 0.231 | 0.006 | -0.001 | 38.405
1.5 | 0.298 | 0.0062 | -0.001 | 48.084
2 | 0.366 | 0.00639 | -0.001 | 57.228
2.5 | 0.433 | 0.00682 | -0.001 | 63.481
3 | 0.5 | 0.0071 | -0.002 | 70.454
3.5 | 0.567 | 0.00752 | -0.002 | 75.344
4 | 0.633 | 0.00782 | -0.002 | 81.032
4.5 | 0.699 | 0.00863 | -0.002 | 81.004
5 | 0.764 | 0.00903 | -0.003 | 84.585
5.5 | 0.826 | 0.01 | -0.003 | 82.624
6 | 0.883 | 0.01028 | -0.003 | 85.922
6.5 | 0.928 | 0.0135 | -0.003 | 68.75
7 | 0.97 | 0.01484 | -0.004 | 65.345
7.5 | 0.987 | 0.01782 | -0.004 | 55.417
8 | 0.964 | 0.02175 | -0.004 | 44.327
8.5 | 0.839 | 0.02888 | -0.004 | 29.051
9 | 0.566 | 0.04381 | -0.004 | 12.917
9.5 | 0.547 | 0.07004 | -0.002 | 7.817
10 | 0.574 | 0.07668 | -0.002 | 7.484
10.5 | 0.601 | 0.0846 | -0.002 | 7.099
11 | 0.627 | 0.08504 | -0.003 | 7.377
11.5 | 0.654 | 0.11232 | -0.003 | 5.823
12 | 0.681 | 0.11924 | -0.003 | 5.71
12.5 | 0.708 | 0.1217 | -0.003 | 5.816
13 | 0.735 | 0.12714 | -0.004 | 5.779
13.5 | 0.761 | 0.13096 | -0.004 | 5.81
14 | 0.788 | 0.13853 | -0.004 | 5.688
14.5 | 0.815 | 0.1471 | -0.004 | 5.542
15 | 0.842 | 0.1514 | -0.005 | 5.559
15.5 | 0.868 | 0.15375 | -0.005 | 5.648
16 | 0.896 | 0.16102 | -0.005 | 5.563
16.5 | 0.921 | 0.16584 | -0.005 | 5.557
17 | 0.949 | 0.1744 | -0.006 | 5.44
17.5 | 0.975 | 0.17703 | -0.006 | 5.508
18 | 1.002 | 0.18483 | -0.006 | 5.42
18.5 | 1.028 | 0.18793 | -0.007 | 5.469
19 | 1.055 | 0.19358 | -0.007 | 5.448
19.5 | 1.081 | 0.2004 | -0.007 | 5.395
20 | 1.107 | 0.20403 | -0.008 | 5.428

## 48. Re 1M Mach 0.50 (2)
BIGFOIL.COM POLAR EXPORT
PW98 sm
PW98 sm |  |  |  | Cl Max: | 1.2368 | at alpha= | 9 | deg
XFOIL ncrit=9 |  |  |  | L/D Max: | 97.2887 | at alpha= | 5 | deg
Re: | 1000000 |  |  | Cd Min: | 0.28951 | at alpha= | -20 | deg
Mach: | 0.5 |  |  | Cl=0 at alpha= | -0.9363 | deg
|  |  |  | @ Cl=0.1, Cd= | 0.0053789
|  |  |  | @ Cl=0.4, Cd= | 0.0061335
|  |  |  | @ Cl=0.6, Cd= | 0.0069007
alpha (deg) | Cl | Cd | Cm | Cl/Cd
-20 | -0.9331 | 0.28951 | 0.115 | -3.223
-19.5 | -0.9103 | 0.28129 | 0.1098 | -3.2362
-19 | -0.8874 | 0.273 | 0.1045 | -3.2505
-18.5 | -0.8643 | 0.26462 | 0.0993 | -3.2662
-18 | -0.841 | 0.25616 | 0.0942 | -3.2831
-17.5 | -0.8173 | 0.24724 | 0.0888 | -3.3057
-17 | -0.7946 | 0.2386 | 0.0834 | -3.3303
-16.5 | -0.7728 | 0.22978 | 0.0778 | -3.3632
-16 | -0.7503 | 0.22099 | 0.0735 | -3.3952
-15.5 | -0.7279 | 0.21321 | 0.0692 | -3.414
-15 | -0.7057 | 0.20517 | 0.0646 | -3.4396
-14.5 | -0.6838 | 0.19696 | 0.06 | -3.4718
-14 | -0.6621 | 0.18807 | 0.0548 | -3.5205
-13.5 | -0.6424 | 0.17943 | 0.0497 | -3.5802
-13 | -0.624 | 0.1707 | 0.0447 | -3.6555
-12.5 | -0.6054 | 0.16206 | 0.0401 | -3.7357
-12 | -0.5868 | 0.15334 | 0.0368 | -3.8268
-11.5 | -0.5688 | 0.14538 | 0.033 | -3.9125
-11 | -0.5519 | 0.13745 | 0.0292 | -4.0153
-10.5 | -0.5364 | 0.12915 | 0.0251 | -4.1533
-10 | -0.5254 | 0.11967 | 0.0191 | -4.3904
-9.5 | -0.5133 | 0.11083 | 0.0146 | -4.6314
-9 | -0.5058 | 0.10203 | 0.011 | -4.9574
-8.5 | -0.4941 | 0.09454 | 0.0076 | -5.2264
-8 | -0.483 | 0.08736 | 0.004 | -5.5288
-7.5 | -0.4761 | 0.07831 | -0.0023 | -6.0797
-6 | -0.4954 | 0.04883 | -0.0224 | -10.1454
-5.5 | -0.4743 | 0.03769 | -0.0292 | -12.5842
-5 | -0.4628 | 0.02829 | -0.0263 | -16.3591
-4.5 | -0.4333 | 0.01958 | -0.0225 | -22.1297
-4 | -0.3845 | 0.014 | -0.0186 | -27.4643
-3.5 | -0.3252 | 0.01121 | -0.0155 | -29.0098
-3 | -0.2626 | 0.0098 | -0.0129 | -26.7959
-2.5 | -0.1986 | 0.00886 | -0.011 | -22.4153
-2 | -0.1337 | 0.00832 | -0.0095 | -16.0697
-1.5 | -0.0694 | 0.00781 | -0.0084 | -8.886
-1 | -0.0073 | 0.00714 | -0.0073 | -1.0224
-0.5 | 0.05 | 0.00614 | -0.0057 | 8.1433
0 | 0.1019 | 0.00535 | -0.0022 | 19.0467
0.5 | 0.1651 | 0.00534 | -0.0005 | 30.9176
1 | 0.2439 | 0.00558 | -0.0025 | 43.7097
1.5 | 0.3303 | 0.0059 | -0.0062 | 55.9831
2 | 0.4288 | 0.00623 | -0.0125 | 68.8283
2.5 | 0.5208 | 0.00653 | -0.0175 | 79.755
3 | 0.5891 | 0.00684 | -0.0175 | 86.1257
3.5 | 0.6484 | 0.00717 | -0.0154 | 90.4324
4 | 0.7082 | 0.00754 | -0.0133 | 93.9257
4.5 | 0.7684 | 0.00799 | -0.011 | 96.1702
5 | 0.8289 | 0.00852 | -0.0085 | 97.2887
5.5 | 0.8892 | 0.00919 | -0.0059 | 96.7573
6 | 0.9492 | 0.00998 | -0.003 | 95.1102
6.5 | 1.0091 | 0.01088 | 0.0002 | 92.7482
7 | 1.0675 | 0.01199 | 0.0038 | 89.0325
7.5 | 1.1212 | 0.01356 | 0.008 | 82.6844
8 | 1.1724 | 0.01533 | 0.0128 | 76.4775
8.5 | 1.2147 | 0.01756 | 0.0184 | 69.1743
9 | 1.2368 | 0.02056 | 0.0253 | 60.1556
9.5 | 1.2257 | 0.02514 | 0.0314 | 48.755
10 | 1.2036 | 0.03352 | 0.0297 | 35.9069
10.5 | 1.1752 | 0.04396 | 0.0246 | 26.7334
11 | 1.1421 | 0.05523 | 0.0188 | 20.679
11.5 | 1.1073 | 0.067 | 0.0125 | 16.5269
12 | 1.0743 | 0.079 | 0.006 | 13.5987
12.5 | 1.0423 | 0.09165 | -0.0013 | 11.3726
13 | 1.0144 | 0.10456 | -0.0087 | 9.7016
13.5 | 0.9895 | 0.11786 | -0.0166 | 8.3956
14 | 0.9673 | 0.13156 | -0.0248 | 7.3525

## 49. Re 2M Mach 0.00 (1)
BIGFOIL.COM POLAR EXPORT
PW98 sm
PW98 sm |  |  |  | Cl Max: | 1.076 | at alpha= | 10.5 | deg
JavaFoil+Calcfoil stall+Eppler ext transition |  |  |  | L/D Max: | 103.769 | at alpha= | 6 | deg
Re: | 2000000 |  |  | Cd Min: | 0.00516 | at alpha= | -0.5 | deg
Mach: | 0 |  |  | Cl=0 at alpha= | -0.69828 | deg
|  |  |  | @ Cl=0.1, Cd= | 0.0052217
|  |  |  | @ Cl=0.4, Cd= | 0.0056824
|  |  |  | @ Cl=0.6, Cd= | 0.0064376
alpha (deg) | Cl | Cd | Cm | Cl/Cd
-14.5 | -0.4 | 0.10869 | 0.001 | -3.681
-14 | -0.419 | 0.10299 | 0.001 | -4.069
-13.5 | -0.438 | 0.09799 | 0.001 | -4.47
-13 | -0.457 | 0.09276 | 0.001 | -4.923
-12.5 | -0.475 | 0.08754 | 0.001 | -5.423
-12 | -0.492 | 0.0825 | 0.001 | -5.96
-11.5 | -0.507 | 0.07819 | 0.001 | -6.489
-11 | -0.521 | 0.07348 | 0.001 | -7.09
-10.5 | -0.532 | 0.06939 | 0.001 | -7.669
-10 | -0.539 | 0.06518 | 0.001 | -8.264
-9.5 | -0.541 | 0.06104 | 0.001 | -8.859
-9 | -0.539 | 0.05765 | 0.001 | -9.349
-8.5 | -0.534 | 0.05399 | 0.001 | -9.882
-8 | -0.523 | 0.05066 | 0.001 | -10.332
-7.5 | -0.509 | 0.04776 | 0.001 | -10.662
-7 | -0.49 | 0.04497 | 0.001 | -10.899
-6.5 | -0.467 | 0.04257 | 0 | -10.972
-6 | -0.44 | 0.04026 | 0 | -10.932
-5.5 | -0.409 | 0.03797 | 0 | -10.782
-5 | -0.468 | 0.00879 | 0.001 | -53.235
-4.5 | -0.421 | 0.00858 | 0.001 | -49.107
-4 | -0.372 | 0.00844 | 0.001 | -44.032
-3.5 | -0.319 | 0.00831 | 0.001 | -38.433
-3 | -0.265 | 0.00816 | 0.001 | -32.464
-2.5 | -0.209 | 0.008 | 0 | -26.082
-2 | -0.152 | 0.00792 | 0 | -19.14
-1.5 | -0.094 | 0.00622 | 0 | -15.051
-1 | -0.035 | 0.00568 | 0 | -6.204
-0.5 | 0.023 | 0.00516 | 0 | 4.548
0 | 0.082 | 0.00524 | 0 | 15.718
0.5 | 0.141 | 0.00518 | 0 | 27.235
1 | 0.2 | 0.00524 | -0.001 | 38.135
1.5 | 0.258 | 0.0053 | -0.001 | 48.756
2 | 0.317 | 0.00538 | -0.001 | 58.975
2.5 | 0.375 | 0.00564 | -0.001 | 66.54
3 | 0.434 | 0.00574 | -0.001 | 75.594
3.5 | 0.492 | 0.00596 | -0.002 | 82.582
4 | 0.55 | 0.00611 | -0.002 | 89.967
4.5 | 0.608 | 0.00649 | -0.002 | 93.594
5 | 0.665 | 0.00679 | -0.002 | 97.856
5.5 | 0.721 | 0.00708 | -0.002 | 101.787
6 | 0.776 | 0.00748 | -0.003 | 103.769
6.5 | 0.83 | 0.00819 | -0.003 | 101.384
7 | 0.883 | 0.00874 | -0.003 | 101.047
7.5 | 0.933 | 0.01051 | -0.003 | 88.755
8 | 0.977 | 0.01116 | -0.004 | 87.531
8.5 | 1.01 | 0.01205 | -0.004 | 83.823
9 | 1.04 | 0.01289 | -0.004 | 80.684
9.5 | 1.06 | 0.01395 | -0.004 | 75.98
10 | 1.073 | 0.0152 | -0.005 | 70.579
10.5 | 1.076 | 0.01693 | -0.005 | 63.57
11 | 1.07 | 0.01932 | -0.005 | 55.376
11.5 | 1.055 | 0.02263 | -0.005 | 46.61
12 | 1.032 | 0.027 | -0.005 | 38.216
12.5 | 1.003 | 0.03233 | -0.005 | 31.032
13 | 0.969 | 0.03909 | -0.006 | 24.8
13.5 | 0.93 | 0.04787 | -0.006 | 19.418
14 | 0.887 | 0.05817 | -0.006 | 15.25
14.5 | 0.844 | 0.06941 | -0.006 | 12.16
15 | 0.802 | 0.08049 | -0.006 | 9.963
15.5 | 0.758 | 0.0939 | -0.006 | 8.076

## 50. Re 2M Mach 0.00 (2)
BIGFOIL.COM POLAR EXPORT
PW98 sm
PW98 sm |  |  |  | Cl Max: | 1.4975 | at alpha= | 15.5 | deg
XFOIL ncrit=9 |  |  |  | L/D Max: | 111.742 | at alpha= | 6 | deg
Re: | 2000000 |  |  | Cd Min: | 0.15886 | at alpha= | 20 | deg
Mach: | 0 |  |  | Cl=0 at alpha= | -0.88208 | deg
|  |  |  | @ Cl=0.1, Cd= | 0.0047443
|  |  |  | @ Cl=0.4, Cd= | 0.0049757
|  |  |  | @ Cl=0.6, Cd= | 0.0057088
alpha (deg) | Cl | Cd | Cm | Cl/Cd
-10 | -0.918 | 0.02701 | -0.0196 | -33.9874
-9.5 | -0.8885 | 0.02242 | -0.0177 | -39.6298
-9 | -0.8491 | 0.01935 | -0.0161 | -43.8811
-8.5 | -0.8061 | 0.0167 | -0.0146 | -48.2695
-8 | -0.7592 | 0.01476 | -0.0134 | -51.4363
-7.5 | -0.7093 | 0.01346 | -0.0125 | -52.6969
-6.5 | -0.5983 | 0.01078 | -0.0127 | -55.5009
-6 | -0.5522 | 0.00992 | -0.0104 | -55.6653
-5.5 | -0.5015 | 0.00935 | -0.0091 | -53.6364
-5 | -0.449 | 0.00881 | -0.0081 | -50.9648
-4.5 | -0.3953 | 0.00836 | -0.0074 | -47.2847
-4 | -0.3415 | 0.00784 | -0.0068 | -43.5587
-3.5 | -0.2866 | 0.00758 | -0.0063 | -37.81
-3 | -0.2316 | 0.00729 | -0.0059 | -31.7695
-2.5 | -0.1764 | 0.00703 | -0.0056 | -25.0925
-2 | -0.1213 | 0.00677 | -0.0053 | -17.9173
-1 | -0.0125 | 0.00604 | -0.0047 | -2.0695
-0.5 | 0.0405 | 0.00552 | -0.0043 | 7.337
0 | 0.091 | 0.00481 | -0.0033 | 18.9189
0.5 | 0.1417 | 0.00444 | -0.002 | 31.9144
1 | 0.1925 | 0.00432 | -0.0005 | 44.5602
1.5 | 0.2497 | 0.00444 | -0.0004 | 56.2387
2 | 0.3134 | 0.00466 | -0.002 | 67.2532
2.5 | 0.3876 | 0.00493 | -0.006 | 78.6207
3 | 0.4582 | 0.00519 | -0.0092 | 88.2852
3.5 | 0.5293 | 0.00543 | -0.0126 | 97.477
4 | 0.5964 | 0.00569 | -0.0152 | 104.8155
4.5 | 0.6463 | 0.00595 | -0.014 | 108.6218
5 | 0.6963 | 0.00627 | -0.0128 | 111.0526
5.5 | 0.7459 | 0.00668 | -0.0117 | 111.6617
6 | 0.7956 | 0.00712 | -0.0106 | 111.7416
6.5 | 0.8454 | 0.00758 | -0.0095 | 111.5303
7 | 0.8949 | 0.00813 | -0.0085 | 110.0738
7.5 | 0.9445 | 0.00868 | -0.0075 | 108.8134
8 | 0.9932 | 0.00935 | -0.0065 | 106.2246
8.5 | 1.0409 | 0.01017 | -0.0054 | 102.35
9 | 1.0885 | 0.01101 | -0.0043 | 98.8647
9.5 | 1.1373 | 0.01166 | -0.0034 | 97.5386
10 | 1.185 | 0.01244 | -0.0024 | 95.2572
10.5 | 1.2333 | 0.01309 | -0.0016 | 94.217
11 | 1.279 | 0.01401 | -0.0005 | 91.2919
11.5 | 1.3253 | 0.01475 | 0.0005 | 89.8508
12 | 1.367 | 0.01591 | 0.002 | 85.9208
12.5 | 1.4044 | 0.01736 | 0.0039 | 80.8986
13 | 1.4413 | 0.01864 | 0.0059 | 77.323
13.5 | 1.4713 | 0.02024 | 0.0086 | 72.6927
14 | 1.486 | 0.02223 | 0.0133 | 66.8466
14.5 | 1.4906 | 0.02456 | 0.0183 | 60.6922
15 | 1.494 | 0.02787 | 0.0208 | 53.606
15.5 | 1.4975 | 0.03216 | 0.0211 | 46.5641
16 | 1.4932 | 0.03829 | 0.0194 | 38.9971
16.5 | 1.4775 | 0.0467 | 0.0158 | 31.6381
17 | 1.4474 | 0.05763 | 0.0107 | 25.1154
17.5 | 1.4087 | 0.07028 | 0.0048 | 20.0441
18 | 1.3579 | 0.08577 | -0.0028 | 15.8319
18.5 | 1.2963 | 0.10434 | -0.0124 | 12.4238
19 | 1.2476 | 0.1218 | -0.0217 | 10.243
19.5 | 1.1971 | 0.14087 | -0.0325 | 8.4979
20 | 1.1571 | 0.15886 | -0.0432 | 7.2838

## 51. Re 2M Mach 0.10 (1)
BIGFOIL.COM POLAR EXPORT
PW98 sm
PW98 sm |  |  |  | Cl Max: | 1.07 | at alpha= | 10 | deg
JavaFoil+Calcfoil stall+Eppler ext transition |  |  |  | L/D Max: | 103.992 | at alpha= | 6 | deg
Re: | 2000000 |  |  | Cd Min: | 0.0052 | at alpha= | 0.5 | deg
Mach: | 0.1 |  |  | Cl=0 at alpha= | -0.70339 | deg
|  |  |  | @ Cl=0.1, Cd= | 0.0052285
|  |  |  | @ Cl=0.4, Cd= | 0.005689
|  |  |  | @ Cl=0.6, Cd= | 0.0064374
alpha (deg) | Cl | Cd | Cm | Cl/Cd
-14 | -0.377 | 0.10385 | 0.001 | -3.633
-13.5 | -0.399 | 0.09851 | 0.001 | -4.049
-13 | -0.42 | 0.09299 | 0.001 | -4.521
-12.5 | -0.441 | 0.08821 | 0.001 | -5.005
-12 | -0.462 | 0.0831 | 0.001 | -5.557
-11.5 | -0.481 | 0.07864 | 0.001 | -6.113
-11 | -0.498 | 0.07386 | 0.001 | -6.74
-10.5 | -0.512 | 0.06986 | 0.001 | -7.335
-10 | -0.522 | 0.06545 | 0.001 | -7.977
-9.5 | -0.527 | 0.06151 | 0.001 | -8.572
-9 | -0.528 | 0.05775 | 0.001 | -9.148
-8.5 | -0.525 | 0.05424 | 0.001 | -9.686
-8 | -0.518 | 0.05098 | 0.001 | -10.151
-7.5 | -0.505 | 0.04796 | 0.001 | -10.534
-7 | -0.488 | 0.04513 | 0.001 | -10.802
-6.5 | -0.466 | 0.04266 | 0 | -10.923
-6 | -0.44 | 0.04029 | 0 | -10.916
-5.5 | -0.411 | 0.03786 | 0 | -10.848
-5 | -0.469 | 0.00878 | 0.001 | -53.395
-4.5 | -0.423 | 0.00868 | 0.001 | -48.688
-4 | -0.373 | 0.00846 | 0.001 | -44.094
-3.5 | -0.321 | 0.00832 | 0.001 | -38.565
-3 | -0.266 | 0.00817 | 0.001 | -32.591
-2.5 | -0.21 | 0.00803 | 0 | -26.129
-2 | -0.152 | 0.00792 | 0 | -19.222
-1.5 | -0.094 | 0.00625 | 0 | -15.057
-1 | -0.035 | 0.00568 | 0 | -6.236
-0.5 | 0.024 | 0.00527 | 0 | 4.479
0 | 0.083 | 0.00524 | 0 | 15.794
0.5 | 0.142 | 0.0052 | -0.001 | 27.237
1 | 0.201 | 0.00525 | -0.001 | 38.241
1.5 | 0.26 | 0.00531 | -0.001 | 48.948
2 | 0.319 | 0.00542 | -0.001 | 58.766
2.5 | 0.377 | 0.00565 | -0.001 | 66.797
3 | 0.436 | 0.00575 | -0.001 | 75.809
3.5 | 0.494 | 0.00601 | -0.002 | 82.245
4 | 0.553 | 0.00617 | -0.002 | 89.607
4.5 | 0.611 | 0.0065 | -0.002 | 93.937
5 | 0.668 | 0.00686 | -0.002 | 97.395
5.5 | 0.725 | 0.00711 | -0.002 | 101.985
6 | 0.78 | 0.0075 | -0.003 | 103.992
6.5 | 0.834 | 0.00822 | -0.003 | 101.532
7 | 0.887 | 0.00878 | -0.003 | 101.121
7.5 | 0.937 | 0.01056 | -0.003 | 88.68
8 | 0.981 | 0.01124 | -0.004 | 87.28
8.5 | 1.013 | 0.01218 | -0.004 | 83.134
9 | 1.041 | 0.01308 | -0.004 | 79.566
9.5 | 1.06 | 0.01418 | -0.004 | 74.695
10 | 1.07 | 0.0155 | -0.005 | 69.014
10.5 | 1.07 | 0.01742 | -0.005 | 61.45
11 | 1.06 | 0.02005 | -0.005 | 52.872
11.5 | 1.041 | 0.02367 | -0.005 | 44
12 | 1.014 | 0.0286 | -0.005 | 35.447
12.5 | 0.981 | 0.03424 | -0.005 | 28.658
13 | 0.942 | 0.04193 | -0.006 | 22.454
13.5 | 0.898 | 0.05129 | -0.006 | 17.498
14 | 0.85 | 0.06262 | -0.006 | 13.577
14.5 | 0.804 | 0.07342 | -0.006 | 10.956
15 | 0.757 | 0.08635 | -0.006 | 8.766

## 52. Re 2M Mach 0.10 (2)
BIGFOIL.COM POLAR EXPORT
PW98 sm
PW98 sm |  |  |  | Cl Max: | 1.48 | at alpha= | 14.5 | deg
XFOIL ncrit=9 |  |  |  | L/D Max: | 111.878 | at alpha= | 5.5 | deg
Re: | 2000000 |  |  | Cd Min: | 0.15307 | at alpha= | 19.5 | deg
Mach: | 0.1 |  |  | Cl=0 at alpha= | -0.88462 | deg
|  |  |  | @ Cl=0.1, Cd= | 0.0047772
|  |  |  | @ Cl=0.4, Cd= | 0.0049869
|  |  |  | @ Cl=0.6, Cd= | 0.0057105
alpha (deg) | Cl | Cd | Cm | Cl/Cd
-9 | -0.8395 | 0.02316 | -0.0184 | -36.2478
-8.5 | -0.805 | 0.01863 | -0.0162 | -43.2099
-8 | -0.761 | 0.0159 | -0.0146 | -47.8616
-7.5 | -0.7125 | 0.01409 | -0.0134 | -50.5678
-7 | -0.6586 | 0.01286 | -0.013 | -51.2131
-6.5 | -0.5981 | 0.01202 | -0.0138 | -49.7587
-6 | -0.5556 | 0.01009 | -0.0108 | -55.0644
-5.5 | -0.5045 | 0.00948 | -0.0095 | -53.2173
-5 | -0.4517 | 0.00891 | -0.0085 | -50.6958
-4.5 | -0.3977 | 0.00843 | -0.0077 | -47.1767
-4 | -0.3436 | 0.0079 | -0.007 | -43.4937
-3.5 | -0.2883 | 0.00761 | -0.0065 | -37.8844
-3 | -0.2329 | 0.00731 | -0.0061 | -31.8605
-2.5 | -0.1774 | 0.00705 | -0.0057 | -25.1631
-2 | -0.1219 | 0.00679 | -0.0054 | -17.9529
-1.5 | -0.0666 | 0.0065 | -0.0051 | -10.2462
-1 | -0.0123 | 0.00606 | -0.0048 | -2.0297
-0.5 | 0.041 | 0.00554 | -0.0043 | 7.4007
0 | 0.0918 | 0.00484 | -0.0034 | 18.9669
0.5 | 0.1427 | 0.00445 | -0.0021 | 32.0674
1 | 0.1938 | 0.00433 | -0.0005 | 44.7575
1.5 | 0.2511 | 0.00445 | -0.0004 | 56.427
2 | 0.3155 | 0.00467 | -0.002 | 67.5589
2.5 | 0.3897 | 0.00495 | -0.0059 | 78.7273
3.5 | 0.5322 | 0.00546 | -0.0125 | 97.4725
4 | 0.5999 | 0.00571 | -0.0151 | 105.0613
4.5 | 0.6505 | 0.00598 | -0.014 | 108.7793
5 | 0.7008 | 0.00629 | -0.0128 | 111.4149
5.5 | 0.7507 | 0.00671 | -0.0116 | 111.8778
6 | 0.8008 | 0.00716 | -0.0105 | 111.8436
6.5 | 0.851 | 0.00763 | -0.0094 | 111.5334
7 | 0.9009 | 0.00818 | -0.0083 | 110.1345
7.5 | 0.9506 | 0.00877 | -0.0072 | 108.3922
8 | 0.9995 | 0.00948 | -0.0061 | 105.4325
8.5 | 1.0475 | 0.01033 | -0.0049 | 101.4037
9 | 1.0959 | 0.01112 | -0.0038 | 98.5522
9.5 | 1.1449 | 0.01182 | -0.0028 | 96.8613
10 | 1.1933 | 0.01257 | -0.0017 | 94.9324
10.5 | 1.2416 | 0.01329 | -0.0007 | 93.4236
11 | 1.2878 | 0.01419 | 0.0005 | 90.7541
11.5 | 1.333 | 0.01511 | 0.0017 | 88.2197
12 | 1.3739 | 0.01639 | 0.0035 | 83.8255
12.5 | 1.4111 | 0.01786 | 0.0056 | 79.009
13 | 1.4462 | 0.01927 | 0.008 | 75.0493
13.5 | 1.4706 | 0.02119 | 0.0115 | 69.4007
14 | 1.4718 | 0.02359 | 0.0178 | 62.3908
14.5 | 1.48 | 0.02625 | 0.021 | 56.381
15 | 1.4792 | 0.03064 | 0.0222 | 48.2768
15.5 | 1.4783 | 0.03619 | 0.021 | 40.8483
16 | 1.467 | 0.04392 | 0.0179 | 33.4016
16.5 | 1.44 | 0.0544 | 0.0129 | 26.4706
17 | 1.3983 | 0.06742 | 0.0067 | 20.7401
17.5 | 1.3526 | 0.0818 | -0.0003 | 16.5355
18 | 1.2979 | 0.09874 | -0.0089 | 13.1446
18.5 | 1.2395 | 0.11766 | -0.019 | 10.5346
19 | 1.1959 | 0.13496 | -0.0287 | 8.8611
19.5 | 1.1538 | 0.15307 | -0.0392 | 7.5377

## 53. Re 2M Mach 0.25 (1)
BIGFOIL.COM POLAR EXPORT
PW98 sm
PW98 sm |  |  |  | Cl Max: | 1.049 | at alpha= | 9.5 | deg
JavaFoil+Calcfoil stall+Eppler ext transition |  |  |  | L/D Max: | 101.392 | at alpha= | 5.5 | deg
Re: | 2000000 |  |  | Cd Min: | 0.00526 | at alpha= | 0 | deg
Mach: | 0.25 |  |  | Cl=0 at alpha= | -0.7 | deg
|  |  |  | @ Cl=0.1, Cd= | 0.0052674
|  |  |  | @ Cl=0.4, Cd= | 0.005754
|  |  |  | @ Cl=0.6, Cd= | 0.10776
alpha (deg) | Cl | Cd | Cm | Cl/Cd
-12.5 | -0.067 | 0.09102 | 0.001 | -0.737
-12 | -0.155 | 0.08595 | 0.001 | -1.804
-11.5 | -0.225 | 0.08124 | 0.001 | -2.773
-11 | -0.282 | 0.07671 | 0.001 | -3.679
-10.5 | -0.333 | 0.07212 | 0.001 | -4.61
-10 | -0.374 | 0.06778 | 0.001 | -5.514
-9.5 | -0.407 | 0.06385 | 0.001 | -6.375
-9 | -0.434 | 0.05988 | 0.001 | -7.243
-8.5 | -0.454 | 0.05605 | 0.001 | -8.092
-8 | -0.465 | 0.05235 | 0.001 | -8.889
-7.5 | -0.469 | 0.04931 | 0.001 | -9.518
-7 | -0.465 | 0.04597 | 0.001 | -10.121
-6.5 | -0.453 | 0.04338 | 0.001 | -10.448
-6 | -0.435 | 0.04089 | 0 | -10.629
-5.5 | -0.41 | 0.03856 | 0 | -10.621
-5 | -0.379 | 0.03651 | 0 | -10.386
-4.5 | -0.429 | 0.00882 | 0.001 | -48.655
-4 | -0.38 | 0.00861 | 0.001 | -44.188
-3.5 | -0.328 | 0.00842 | 0.001 | -38.965
-3 | -0.273 | 0.00824 | 0.001 | -33.097
-2.5 | -0.215 | 0.00809 | 0 | -26.599
-2 | -0.156 | 0.00798 | 0 | -19.58
-1.5 | -0.097 | 0.00662 | 0 | -14.586
-1 | -0.036 | 0.00575 | 0 | -6.322
-0.5 | 0.024 | 0.00532 | 0 | 4.556
0 | 0.085 | 0.00526 | 0 | 16.148
0.5 | 0.146 | 0.00529 | -0.001 | 27.557
1 | 0.206 | 0.00528 | -0.001 | 39.103
1.5 | 0.267 | 0.00533 | -0.001 | 50.078
2 | 0.327 | 0.00546 | -0.001 | 60.003
2.5 | 0.388 | 0.00573 | -0.001 | 67.692
3 | 0.448 | 0.00585 | -0.001 | 76.574
3.5 | 0.508 | 0.00609 | -0.002 | 83.457
4 | 0.568 | 0.00629 | -0.002 | 90.287
4.5 | 0.627 | 0.00661 | -0.002 | 94.915
5 | 0.686 | 0.00698 | -0.002 | 98.234
5.5 | 0.744 | 0.00734 | -0.003 | 101.392
6 | 0.8 | 0.00791 | -0.003 | 101.158
6.5 | 0.855 | 0.00854 | -0.003 | 100.175
7 | 0.909 | 0.01041 | -0.003 | 87.312
7.5 | 0.956 | 0.01025 | -0.003 | 93.281
8 | 0.995 | 0.01149 | -0.004 | 86.573
8.5 | 1.023 | 0.01301 | -0.004 | 78.569
9 | 1.042 | 0.01415 | -0.004 | 73.635
9.5 | 1.049 | 0.01577 | -0.004 | 66.513
10 | 1.041 | 0.01802 | -0.005 | 57.75
10.5 | 1.02 | 0.02093 | -0.005 | 48.756
11 | 0.984 | 0.02543 | -0.005 | 38.684
11.5 | 0.933 | 0.03184 | -0.005 | 29.315
12 | 0.871 | 0.04039 | -0.005 | 21.567
12.5 | 0.798 | 0.05182 | -0.005 | 15.402
13 | 0.716 | 0.06699 | -0.005 | 10.693
13.5 | 0.632 | 0.08317 | -0.005 | 7.604
14 | 0.549 | 0.09752 | -0.004 | 5.631
14.5 | 0.467 | 0.10776 | -0.004 | 4.332

## 54. Re 2M Mach 0.25 (2)
BIGFOIL.COM POLAR EXPORT
PW98 sm
PW98 sm |  |  |  | Cl Max: | 1.4297 | at alpha= | 13 | deg
XFOIL ncrit=9 |  |  |  | L/D Max: | 112.518 | at alpha= | 5.5 | deg
Re: | 2000000 |  |  | Cd Min: | 0.14788 | at alpha= | 18 | deg
Mach: | 0.25 |  |  | Cl=0 at alpha= | -0.89383 | deg
|  |  |  | @ Cl=0.1, Cd= | 0.0049179
|  |  |  | @ Cl=0.4, Cd= | 0.0050146
|  |  |  | @ Cl=0.6, Cd= | 0.0057473
alpha (deg) | Cl | Cd | Cm | Cl/Cd
-8.5 | -0.5758 | 0.07382 | -0.0043 | -7.8001
-8 | -0.6076 | 0.0617 | -0.014 | -9.8476
-7.5 | -0.6242 | 0.04596 | -0.0209 | -13.5814
-7 | -0.6701 | 0.01802 | -0.0178 | -37.1865
-6.5 | -0.6161 | 0.01424 | -0.0173 | -43.2654
-6 | -0.5691 | 0.01271 | -0.0143 | -44.7758
-5.5 | -0.5214 | 0.01037 | -0.0117 | -50.2797
-5 | -0.4666 | 0.00959 | -0.0104 | -48.6548
-4.5 | -0.4109 | 0.00887 | -0.0092 | -46.3247
-4 | -0.3541 | 0.00836 | -0.0083 | -42.3565
-3.5 | -0.2977 | 0.00778 | -0.0075 | -38.2648
-3 | -0.2401 | 0.00747 | -0.0068 | -32.1419
-2.5 | -0.1825 | 0.00718 | -0.0063 | -25.4178
-2 | -0.1251 | 0.00691 | -0.0059 | -18.1042
-1.5 | -0.0679 | 0.00661 | -0.0055 | -10.2723
-1 | -0.0117 | 0.00619 | -0.0051 | -1.8901
-0.5 | 0.0434 | 0.00567 | -0.0046 | 7.6543
0 | 0.0959 | 0.00495 | -0.0036 | 19.3737
0.5 | 0.1482 | 0.00454 | -0.0023 | 32.6432
1 | 0.2007 | 0.0044 | -0.0006 | 45.6136
1.5 | 0.2589 | 0.00452 | -0.0002 | 57.2788
2 | 0.3266 | 0.00475 | -0.0021 | 68.7579
2.5 | 0.4015 | 0.00502 | -0.0056 | 79.9801
3 | 0.4747 | 0.0053 | -0.0088 | 89.566
3.5 | 0.5487 | 0.00555 | -0.0122 | 98.8649
4 | 0.6189 | 0.00582 | -0.0147 | 106.3402
4.5 | 0.6736 | 0.00612 | -0.0139 | 110.0654
5 | 0.7256 | 0.00647 | -0.0126 | 112.1484
5.5 | 0.7775 | 0.00691 | -0.0112 | 112.5181
6 | 0.8295 | 0.0074 | -0.0098 | 112.0946
6.5 | 0.8815 | 0.00793 | -0.0083 | 111.1602
7 | 0.9334 | 0.00853 | -0.0069 | 109.4256
7.5 | 0.9851 | 0.00921 | -0.0055 | 106.9598
8 | 1.0353 | 0.01009 | -0.0038 | 102.6065
8.5 | 1.0855 | 0.01099 | -0.0022 | 98.7716
9 | 1.1369 | 0.01176 | -0.0006 | 96.6752
9.5 | 1.1871 | 0.01267 | 0.0011 | 93.6938
10 | 1.238 | 0.01348 | 0.0027 | 91.8398
10.5 | 1.2868 | 0.01447 | 0.0045 | 88.9288
11 | 1.3317 | 0.01574 | 0.0067 | 84.6061
11.5 | 1.3706 | 0.01744 | 0.0097 | 78.5894
12 | 1.4053 | 0.01922 | 0.0131 | 73.1165
12.5 | 1.4287 | 0.02131 | 0.0176 | 67.0436
13 | 1.4297 | 0.02396 | 0.0238 | 59.6703
13.5 | 1.4175 | 0.02908 | 0.0264 | 48.7448
14 | 1.4038 | 0.03651 | 0.0243 | 38.4497
14.5 | 1.3821 | 0.04628 | 0.0195 | 29.8639
15 | 1.3401 | 0.05932 | 0.0127 | 22.591
15.5 | 1.3051 | 0.07159 | 0.0067 | 18.2302
16 | 1.2576 | 0.08625 | -0.0006 | 14.5809
16.5 | 1.2092 | 0.10205 | -0.0088 | 11.8491
17 | 1.1599 | 0.11916 | -0.0181 | 9.734
17.5 | 1.1308 | 0.1336 | -0.0261 | 8.4641
18 | 1.1058 | 0.14788 | -0.0344 | 7.4777

## 55. Re 2M Mach 0.50 (1)
BIGFOIL.COM POLAR EXPORT
PW98 sm
PW98 sm |  |  |  | Cl Max: | 1.108 | at alpha= | 20 | deg
JavaFoil+Calcfoil stall+Eppler ext transition |  |  |  | L/D Max: | 97.669 | at alpha= | 5 | deg
Re: | 2000000 |  |  | Cd Min: | 0.0055 | at alpha= | 0.5 | deg
Mach: | 0.5 |  |  | Cl=0 at alpha= | -0.69853 | deg
|  |  |  | @ Cl=0.1, Cd= | 0.0055371
|  |  |  | @ Cl=0.4, Cd= | 0.006006
|  |  |  | @ Cl=0.6, Cd= | 0.00672
alpha (deg) | Cl | Cd | Cm | Cl/Cd
-20 | -1.03 | 0.17626 | 0.001 | -5.844
-19.5 | -1.005 | 0.17282 | 0.001 | -5.813
-19 | -0.979 | 0.16807 | 0.001 | -5.825
-18.5 | -0.952 | 0.16118 | 0.001 | -5.905
-18 | -0.926 | 0.15573 | 0.001 | -5.946
-17.5 | -0.9 | 0.15101 | 0.001 | -5.962
-17 | -0.873 | 0.14924 | 0.001 | -5.853
-16.5 | -0.847 | 0.14324 | 0.001 | -5.913
-16 | -0.821 | 0.13991 | 0.001 | -5.868
-15.5 | -0.795 | 0.13393 | 0.001 | -5.933
-15 | -0.768 | 0.12742 | 0.001 | -6.023
-14.5 | -0.741 | 0.1235 | 0.001 | -6.003
-14 | -0.714 | 0.12077 | 0.001 | -5.913
-13.5 | -0.688 | 0.11568 | 0.001 | -5.946
-13 | -0.662 | 0.11167 | 0.001 | -5.924
-12.5 | -0.634 | 0.10572 | 0.001 | -6.001
-12 | -0.608 | 0.10253 | 0.001 | -5.93
-11.5 | -0.581 | 0.09815 | 0.001 | -5.922
-11 | -0.555 | 0.07781 | 0.001 | -7.126
-10.5 | -0.528 | 0.06975 | 0.001 | -7.571
-10 | -0.501 | 0.07024 | 0.001 | -7.131
-9.5 | -0.474 | 0.06277 | 0.001 | -7.558
-9 | -0.447 | 0.06282 | 0.001 | -7.12
-8.5 | -0.42 | 0.05877 | 0.001 | -7.154
-8 | -0.394 | 0.05429 | 0.001 | -7.25
-7.5 | -0.367 | 0.05272 | 0.001 | -6.954
-7 | -0.34 | 0.04974 | 0.001 | -6.829
-6.5 | -0.313 | 0.04705 | 0.001 | -6.649
-6 | -0.286 | 0.04375 | 0.001 | -6.539
-5.5 | -0.259 | 0.04041 | 0.001 | -6.414
-5 | -0.232 | 0.03822 | 0 | -6.078
-4.5 | -0.302 | 0.03644 | 0 | -8.28
-4 | -0.311 | 0.0344 | 0 | -9.052
-3.5 | -0.282 | 0.03266 | 0 | -8.627
-3 | -0.299 | 0.00875 | 0.001 | -34.117
-2.5 | -0.238 | 0.00854 | 0 | -27.862
-2 | -0.174 | 0.00831 | 0 | -20.916
-1.5 | -0.108 | 0.00815 | 0 | -13.212
-1 | -0.041 | 0.00649 | 0 | -6.254
-0.5 | 0.027 | 0.00583 | 0 | 4.648
0 | 0.095 | 0.00554 | 0 | 17.128
0.5 | 0.163 | 0.0055 | -0.001 | 29.594
1 | 0.231 | 0.00569 | -0.001 | 40.507
1.5 | 0.298 | 0.00568 | -0.001 | 52.518
2 | 0.366 | 0.00594 | -0.001 | 61.538
2.5 | 0.433 | 0.00607 | -0.001 | 71.317
3 | 0.5 | 0.00638 | -0.002 | 78.441
3.5 | 0.567 | 0.00652 | -0.002 | 87.001
4 | 0.633 | 0.00692 | -0.002 | 91.539
4.5 | 0.699 | 0.00743 | -0.002 | 94.079
5 | 0.764 | 0.00782 | -0.003 | 97.669
5.5 | 0.826 | 0.00858 | -0.003 | 96.328
6 | 0.886 | 0.00945 | -0.003 | 93.682
6.5 | 0.934 | 0.01165 | -0.003 | 80.146
7 | 0.978 | 0.01268 | -0.004 | 77.149
7.5 | 0.998 | 0.01512 | -0.004 | 65.986
8 | 0.978 | 0.01802 | -0.004 | 54.278
8.5 | 0.855 | 0.02322 | -0.004 | 36.822
9 | 0.584 | 0.03281 | -0.004 | 17.812
9.5 | 0.592 | 0.04368 | -0.004 | 13.563
10 | 0.574 | 0.06987 | -0.002 | 8.219
10.5 | 0.601 | 0.0765 | -0.002 | 7.855
11 | 0.629 | 0.07909 | -0.003 | 7.951
11.5 | 0.654 | 0.08619 | -0.003 | 7.592
12 | 0.681 | 0.09004 | -0.003 | 7.565
12.5 | 0.708 | 0.10653 | -0.003 | 6.646
13 | 0.735 | 0.11153 | -0.004 | 6.59
13.5 | 0.761 | 0.11735 | -0.004 | 6.486
14 | 0.788 | 0.12166 | -0.004 | 6.478
14.5 | 0.816 | 0.12874 | -0.004 | 6.334
15 | 0.842 | 0.13185 | -0.005 | 6.387
15.5 | 0.869 | 0.13551 | -0.005 | 6.411
16 | 0.896 | 0.14053 | -0.005 | 6.376
16.5 | 0.922 | 0.14466 | -0.005 | 6.372
17 | 0.949 | 0.1503 | -0.006 | 6.315
17.5 | 0.976 | 0.15502 | -0.006 | 6.296
18 | 1.002 | 0.16101 | -0.006 | 6.224
18.5 | 1.029 | 0.16571 | -0.007 | 6.207
19 | 1.055 | 0.16824 | -0.007 | 6.271
19.5 | 1.082 | 0.17603 | -0.007 | 6.147
20 | 1.108 | 0.17929 | -0.008 | 6.179

## 56. Re 2M Mach 0.50 (2)
BIGFOIL.COM POLAR EXPORT
PW98 sm
PW98 sm |  |  |  | Cl Max: | 1.2965 | at alpha= | 9 | deg
XFOIL ncrit=9 |  |  |  | L/D Max: | 114.932 | at alpha= | 5 | deg
Re: | 2000000 |  |  | Cd Min: | 0.28974 | at alpha= | -20 | deg
Mach: | 0.5 |  |  | Cl=0 at alpha= | -0.93365 | deg
|  |  |  | @ Cl=0.1, Cd= | 0.0056404
|  |  |  | @ Cl=0.4, Cd= | 0.0051866
|  |  |  | @ Cl=0.6, Cd= | 0.0059539
alpha (deg) | Cl | Cd | Cm | Cl/Cd
-20 | -0.9349 | 0.28974 | 0.1157 | -3.2267
-19.5 | -0.9122 | 0.28166 | 0.1104 | -3.2387
-19 | -0.8892 | 0.27336 | 0.1052 | -3.2529
-18.5 | -0.8661 | 0.26489 | 0.1 | -3.2697
-18 | -0.8426 | 0.25627 | 0.0948 | -3.2879
-17.5 | -0.8192 | 0.24741 | 0.0896 | -3.3111
-17 | -0.7962 | 0.23873 | 0.0845 | -3.3351
-16.5 | -0.7737 | 0.22978 | 0.0793 | -3.3671
-16 | -0.7515 | 0.22098 | 0.0742 | -3.4008
-15 | -0.7083 | 0.20405 | 0.0649 | -3.4712
-14.5 | -0.6861 | 0.19619 | 0.0603 | -3.4971
-14 | -0.6646 | 0.18789 | 0.0557 | -3.5372
-13.5 | -0.6435 | 0.17941 | 0.0511 | -3.5868
-13 | -0.6236 | 0.17014 | 0.046 | -3.6652
-12.5 | -0.6046 | 0.16143 | 0.0414 | -3.7453
-12 | -0.5868 | 0.1526 | 0.0369 | -3.8453
-11.5 | -0.5698 | 0.1439 | 0.0325 | -3.9597
-11 | -0.5545 | 0.13499 | 0.0282 | -4.1077
-10.5 | -0.5406 | 0.12608 | 0.0238 | -4.2878
-10 | -0.53 | 0.11746 | 0.0197 | -4.5122
-9.5 | -0.5149 | 0.11018 | 0.016 | -4.6733
-8.5 | -0.4963 | 0.09315 | 0.0074 | -5.328
-8 | -0.4927 | 0.08413 | 0.0027 | -5.8564
-7.5 | -0.4911 | 0.07538 | -0.0023 | -6.515
-7 | -0.5067 | 0.0643 | -0.0095 | -7.8802
-6.5 | -0.5146 | 0.05563 | -0.0175 | -9.2504
-6 | -0.5114 | 0.04587 | -0.0232 | -11.1489
-5.5 | -0.5069 | 0.03494 | -0.0249 | -14.5077
-5 | -0.488 | 0.02441 | -0.0234 | -19.9918
-4.5 | -0.4543 | 0.0157 | -0.0196 | -28.9363
-4 | -0.4004 | 0.0111 | -0.0159 | -36.0721
-3.5 | -0.3378 | 0.00919 | -0.0131 | -36.7573
-3 | -0.2724 | 0.00824 | -0.0111 | -33.0583
-2.5 | -0.2058 | 0.0077 | -0.0096 | -26.7273
-2 | -0.1392 | 0.00735 | -0.0084 | -18.9388
-1.5 | -0.0733 | 0.00703 | -0.0075 | -10.4267
-1 | -0.0084 | 0.00666 | -0.0068 | -1.2613
-0.5 | 0.0549 | 0.00619 | -0.006 | 8.8691
0 | 0.1148 | 0.00546 | -0.0048 | 21.0256
0.5 | 0.1737 | 0.00493 | -0.0031 | 35.2333
1 | 0.2321 | 0.00472 | -0.0009 | 49.1737
1.5 | 0.2962 | 0.00482 | 0.0003 | 61.4523
2 | 0.3714 | 0.00508 | -0.0011 | 73.1102
2.5 | 0.4546 | 0.00539 | -0.0041 | 84.3414
3 | 0.5418 | 0.00572 | -0.0079 | 94.7203
3.5 | 0.6239 | 0.00605 | -0.0104 | 103.124
4 | 0.7063 | 0.00641 | -0.0129 | 110.1872
4.5 | 0.7785 | 0.00683 | -0.013 | 113.9824
5 | 0.839 | 0.0073 | -0.0104 | 114.9315
5.5 | 0.8993 | 0.00791 | -0.0077 | 113.6915
6 | 0.9602 | 0.00858 | -0.0047 | 111.9114
6.5 | 1.0212 | 0.00935 | -0.0015 | 109.2193
7 | 1.0804 | 0.01039 | 0.0021 | 103.9846
7.5 | 1.1394 | 0.01155 | 0.0061 | 98.6494
8 | 1.1976 | 0.01284 | 0.0106 | 93.271
8.5 | 1.2541 | 0.0143 | 0.0155 | 87.6993
9 | 1.2965 | 0.01669 | 0.022 | 77.6812
9.5 | 1.2937 | 0.02061 | 0.0315 | 62.7705
10 | 1.2663 | 0.0274 | 0.0344 | 46.2153
10.5 | 1.2384 | 0.03768 | 0.0293 | 32.8662
11 | 1.2039 | 0.04919 | 0.023 | 24.4745
11.5 | 1.1666 | 0.061 | 0.0167 | 19.1246
12 | 1.1295 | 0.07293 | 0.0105 | 15.4875
12.5 | 1.0939 | 0.08513 | 0.004 | 12.8498
13 | 1.0644 | 0.09739 | -0.0027 | 10.9293
13.5 | 1.0364 | 0.11024 | -0.01 | 9.4013
14 | 1.0134 | 0.12315 | -0.0176 | 8.229

## 57. Re 3M Mach 0.00 (1)
BIGFOIL.COM POLAR EXPORT
PW98 sm
PW98 sm |  |  |  | Cl Max: | 1.084 | at alpha= | 10.5 | deg
JavaFoil+Calcfoil stall+Eppler ext transition |  |  |  | L/D Max: | 109.447 | at alpha= | 7 | deg
Re: | 3000000 |  |  | Cd Min: | 0.00518 | at alpha= | 0.5 | deg
Mach: | 0 |  |  | Cl=0 at alpha= | -0.69828 | deg
|  |  |  | @ Cl=0.1, Cd= | 0.005312
|  |  |  | @ Cl=0.4, Cd= | 0.0054793
|  |  |  | @ Cl=0.6, Cd= | 0.0061686
alpha (deg) | Cl | Cd | Cm | Cl/Cd
-12 | -0.493 | 0.07975 | 0.001 | -6.179
-11.5 | -0.508 | 0.07523 | 0.001 | -6.759
-11 | -0.522 | 0.07078 | 0.001 | -7.38
-10.5 | -0.534 | 0.06682 | 0.001 | -7.985
-10 | -0.54 | 0.06281 | 0.001 | -8.6
-9.5 | -0.543 | 0.0588 | 0.001 | -9.228
-9 | -0.541 | 0.05534 | 0.001 | -9.778
-8.5 | -0.537 | 0.05141 | 0.001 | -10.437
-8 | -0.528 | 0.04749 | 0.001 | -11.124
-7.5 | -0.517 | 0.04307 | 0.001 | -12.005
-7 | -0.611 | 0.00924 | 0.001 | -66.109
-6.5 | -0.582 | 0.00897 | 0.001 | -64.892
-6 | -0.549 | 0.0088 | 0.001 | -62.364
-5.5 | -0.511 | 0.00863 | 0.001 | -59.145
-5 | -0.468 | 0.00839 | 0.001 | -55.74
-4.5 | -0.421 | 0.00826 | 0.001 | -51.001
-4 | -0.372 | 0.00809 | 0.001 | -45.973
-3.5 | -0.319 | 0.00789 | 0.001 | -40.501
-3 | -0.265 | 0.00777 | 0.001 | -34.098
-2.5 | -0.209 | 0.00764 | 0 | -27.31
-2 | -0.152 | 0.00752 | 0 | -20.162
-1.5 | -0.094 | 0.00675 | 0 | -13.86
-1 | -0.035 | 0.00604 | 0 | -5.834
-0.5 | 0.023 | 0.00551 | 0 | 4.263
0 | 0.082 | 0.00537 | 0 | 15.328
0.5 | 0.141 | 0.00518 | 0 | 27.215
1 | 0.2 | 0.00518 | -0.001 | 38.557
1.5 | 0.258 | 0.00536 | -0.001 | 48.2
2 | 0.317 | 0.00536 | -0.001 | 59.154
2.5 | 0.375 | 0.00542 | -0.001 | 69.288
3 | 0.434 | 0.00556 | -0.001 | 78.083
3.5 | 0.492 | 0.00571 | -0.002 | 86.2
4 | 0.55 | 0.00591 | -0.002 | 93.003
4.5 | 0.608 | 0.00621 | -0.002 | 97.871
5 | 0.665 | 0.00641 | -0.002 | 103.662
5.5 | 0.721 | 0.00672 | -0.002 | 107.318
6 | 0.776 | 0.00711 | -0.003 | 109.173
6.5 | 0.83 | 0.00764 | -0.003 | 108.659
7 | 0.883 | 0.00807 | -0.003 | 109.447
7.5 | 0.933 | 0.00965 | -0.003 | 96.675
8 | 0.977 | 0.01022 | -0.004 | 95.642
8.5 | 1.013 | 0.01022 | -0.004 | 99.186
9 | 1.043 | 0.01188 | -0.004 | 87.838
9.5 | 1.065 | 0.01277 | -0.004 | 83.39
10 | 1.079 | 0.01381 | -0.005 | 78.104
10.5 | 1.084 | 0.0152 | -0.005 | 71.294
11 | 1.079 | 0.01709 | -0.005 | 63.14
11.5 | 1.065 | 0.01973 | -0.005 | 54.011
12 | 1.044 | 0.02322 | -0.005 | 44.959
12.5 | 1.016 | 0.02756 | -0.006 | 36.886
13 | 0.982 | 0.03341 | -0.006 | 29.392
13.5 | 0.943 | 0.04064 | -0.006 | 23.208
14 | 0.902 | 0.049 | -0.006 | 18.412
14.5 | 0.858 | 0.05936 | -0.006 | 14.448
15 | 0.816 | 0.06889 | -0.006 | 11.84
15.5 | 0.771 | 0.0815 | -0.006 | 9.457

## 58. Re 3M Mach 0.00 (2)
BIGFOIL.COM POLAR EXPORT
PW98 sm
PW98 sm |  |  |  | Cl Max: | 1.5589 | at alpha= | 16 | deg
XFOIL ncrit=9 |  |  |  | L/D Max: | 119.775 | at alpha= | 6 | deg
Re: | 3000000 |  |  | Cd Min: | 0.13908 | at alpha= | 20 | deg
Mach: | 0 |  |  | Cl=0 at alpha= | -0.88327 | deg
|  |  |  | @ Cl=0.1, Cd= | 0.0050267
|  |  |  | @ Cl=0.4, Cd= | 0.00461
|  |  |  | @ Cl=0.6, Cd= | 0.0053849
alpha (deg) | Cl | Cd | Cm | Cl/Cd
-11.5 | -1.0586 | 0.02901 | -0.0215 | -36.4909
-11 | -1.0322 | 0.02497 | -0.0195 | -41.3376
-10.5 | -0.9971 | 0.02185 | -0.0178 | -45.6339
-10 | -0.9567 | 0.01934 | -0.0163 | -49.4674
-9.5 | -0.9123 | 0.01736 | -0.015 | -52.5518
-9 | -0.8646 | 0.01586 | -0.014 | -54.5145
-8.5 | -0.82 | 0.01347 | -0.0125 | -60.876
-8 | -0.7749 | 0.01107 | -0.0109 | -70
-7.5 | -0.7135 | 0.01048 | -0.0122 | -68.0821
-7 | -0.6646 | 0.01006 | -0.0105 | -66.0636
-6.5 | -0.6141 | 0.00957 | -0.0091 | -64.1693
-6 | -0.5613 | 0.00918 | -0.0083 | -61.1438
-5.5 | -0.5074 | 0.00883 | -0.0077 | -57.4632
-5 | -0.4551 | 0.00795 | -0.0069 | -57.2453
-4.5 | -0.4005 | 0.00756 | -0.0064 | -52.9762
-4 | -0.3453 | 0.00732 | -0.006 | -47.1721
-3.5 | -0.29 | 0.00707 | -0.0057 | -41.0184
-3 | -0.2343 | 0.00688 | -0.0054 | -34.0552
-2.5 | -0.1788 | 0.00664 | -0.0052 | -26.9277
-2 | -0.1231 | 0.00645 | -0.005 | -19.0853
-1.5 | -0.0678 | 0.00621 | -0.0048 | -10.9179
-1 | -0.0127 | 0.00595 | -0.0045 | -2.1345
-0.5 | 0.0417 | 0.0056 | -0.0043 | 7.4464
0 | 0.0947 | 0.00507 | -0.0038 | 18.6785
0.5 | 0.1473 | 0.00464 | -0.0032 | 31.7457
1 | 0.1986 | 0.00429 | -0.0022 | 46.2937
1.5 | 0.2509 | 0.00421 | -0.0011 | 59.5962
2 | 0.3044 | 0.00429 | -0.0003 | 70.9557
2.5 | 0.3658 | 0.00449 | -0.0013 | 81.4699
3 | 0.4342 | 0.00473 | -0.004 | 91.797
3.5 | 0.5008 | 0.00498 | -0.0064 | 100.5622
4 | 0.5701 | 0.00524 | -0.0094 | 108.7977
5 | 0.7001 | 0.00587 | -0.0137 | 119.2675
5.5 | 0.7494 | 0.00626 | -0.0125 | 119.7125
6 | 0.7989 | 0.00667 | -0.0113 | 119.7751
6.5 | 0.8484 | 0.00712 | -0.0102 | 119.1573
7 | 0.8982 | 0.00756 | -0.0092 | 118.8095
7.5 | 0.9474 | 0.00813 | -0.0081 | 116.5314
8 | 0.9961 | 0.00881 | -0.007 | 113.0647
8.5 | 1.0445 | 0.00952 | -0.0059 | 109.7164
9 | 1.0936 | 0.01013 | -0.005 | 107.9566
9.5 | 1.1426 | 0.01075 | -0.0041 | 106.2884
10 | 1.1919 | 0.01132 | -0.0033 | 105.2915
10.5 | 1.2397 | 0.01206 | -0.0024 | 102.7944
11 | 1.2881 | 0.01268 | -0.0015 | 101.5852
11.5 | 1.3339 | 0.01354 | -0.0005 | 98.5155
12 | 1.3755 | 0.01477 | 0.001 | 93.128
12.5 | 1.4166 | 0.01593 | 0.0026 | 88.9266
13 | 1.4554 | 0.01715 | 0.0044 | 84.863
13.5 | 1.4925 | 0.01834 | 0.0064 | 81.3795
14 | 1.5244 | 0.01971 | 0.0089 | 77.3415
14.5 | 1.5421 | 0.0214 | 0.0134 | 72.0607
15 | 1.5461 | 0.02364 | 0.0186 | 65.4019
15.5 | 1.5515 | 0.02674 | 0.0212 | 58.0217
16 | 1.5589 | 0.03063 | 0.0215 | 50.8945
16.5 | 1.5356 | 0.03938 | 0.0184 | 38.9944
17 | 1.5148 | 0.04875 | 0.014 | 31.0728
17.5 | 1.4874 | 0.05928 | 0.0091 | 25.0911
18 | 1.4513 | 0.07126 | 0.0038 | 20.3663
18.5 | 1.3686 | 0.09154 | -0.0057 | 14.9508
19 | 1.3468 | 0.10252 | -0.0108 | 13.1369
19.5 | 1.2969 | 0.11955 | -0.0198 | 10.8482
20 | 1.2418 | 0.13908 | -0.0309 | 8.9287

## 59. Re 3M Mach 0.10 (1)
BIGFOIL.COM POLAR EXPORT
PW98 sm
PW98 sm |  |  |  | Cl Max: | 1.079 | at alpha= | 10.5 | deg
JavaFoil+Calcfoil stall+Eppler ext transition |  |  |  | L/D Max: | 108.894 | at alpha= | 6.5 | deg
Re: | 3000000 |  |  | Cd Min: | 0.00518 | at alpha= | 0.5 | deg
Mach: | 0.1 |  |  | Cl=0 at alpha= | -0.70339 | deg
|  |  |  | @ Cl=0.1, Cd= | 0.0053295
|  |  |  | @ Cl=0.4, Cd= | 0.0054807
|  |  |  | @ Cl=0.6, Cd= | 0.0061631
alpha (deg) | Cl | Cd | Cm | Cl/Cd
-11.5 | -0.482 | 0.07588 | 0.001 | -6.348
-11 | -0.499 | 0.07147 | 0.001 | -6.98
-10.5 | -0.514 | 0.06727 | 0.001 | -7.635
-10 | -0.523 | 0.06329 | 0.001 | -8.271
-9.5 | -0.529 | 0.05931 | 0.001 | -8.916
-9 | -0.53 | 0.05571 | 0.001 | -9.517
-8.5 | -0.528 | 0.05199 | 0.001 | -10.152
-8 | -0.521 | 0.04823 | 0.001 | -10.809
-7.5 | -0.511 | 0.04454 | 0.001 | -11.461
-7 | -0.494 | 0.04185 | 0.001 | -11.799
-6.5 | -0.581 | 0.00898 | 0.001 | -64.723
-6 | -0.549 | 0.00885 | 0.001 | -62.003
-5.5 | -0.511 | 0.00869 | 0.001 | -58.795
-5 | -0.469 | 0.00841 | 0.001 | -55.756
-4.5 | -0.423 | 0.00828 | 0.001 | -51.038
-4 | -0.373 | 0.00811 | 0.001 | -46.014
-3.5 | -0.321 | 0.00791 | 0.001 | -40.562
-3 | -0.266 | 0.00779 | 0.001 | -34.166
-2.5 | -0.21 | 0.00765 | 0 | -27.414
-2 | -0.152 | 0.00754 | 0 | -20.187
-1.5 | -0.094 | 0.00676 | 0 | -13.917
-1 | -0.035 | 0.00604 | 0 | -5.863
-0.5 | 0.024 | 0.00551 | 0 | 4.285
0 | 0.083 | 0.00539 | 0 | 15.349
0.5 | 0.142 | 0.00518 | -0.001 | 27.342
1 | 0.201 | 0.00519 | -0.001 | 38.714
1.5 | 0.26 | 0.00536 | -0.001 | 48.412
2 | 0.319 | 0.00537 | -0.001 | 59.372
2.5 | 0.377 | 0.00543 | -0.001 | 69.5
3 | 0.436 | 0.00556 | -0.001 | 78.391
3.5 | 0.494 | 0.00571 | -0.002 | 86.533
4 | 0.553 | 0.00592 | -0.002 | 93.426
4.5 | 0.611 | 0.00622 | -0.002 | 98.213
5 | 0.668 | 0.00648 | -0.002 | 103.091
5.5 | 0.725 | 0.00673 | -0.002 | 107.617
6 | 0.78 | 0.00719 | -0.003 | 108.521
6.5 | 0.834 | 0.00766 | -0.003 | 108.894
7 | 0.887 | 0.00816 | -0.003 | 108.707
7.5 | 0.937 | 0.00976 | -0.003 | 95.936
8 | 0.981 | 0.01027 | -0.004 | 95.473
8.5 | 1.016 | 0.01127 | -0.004 | 90.181
9 | 1.045 | 0.01204 | -0.004 | 86.746
9.5 | 1.065 | 0.01297 | -0.004 | 82.13
10 | 1.077 | 0.01405 | -0.005 | 76.648
10.5 | 1.079 | 0.01557 | -0.005 | 69.293
11 | 1.07 | 0.01768 | -0.005 | 60.509
11.5 | 1.052 | 0.0206 | -0.005 | 51.092
12 | 1.026 | 0.02449 | -0.005 | 41.908
12.5 | 0.994 | 0.02922 | -0.006 | 34.028
13 | 0.955 | 0.03547 | -0.006 | 26.936
13.5 | 0.912 | 0.04339 | -0.006 | 21.012
14 | 0.865 | 0.05287 | -0.006 | 16.36
14.5 | 0.819 | 0.06234 | -0.006 | 13.132
15 | 0.77 | 0.07448 | -0.006 | 10.332
15.5 | 0.723 | 0.08644 | -0.006 | 8.359

## 60. Re 3M Mach 0.10 (2)
BIGFOIL.COM POLAR EXPORT
PW98 sm
PW98 sm |  |  |  | Cl Max: | 1.5398 | at alpha= | 16 | deg
XFOIL ncrit=9 |  |  |  | L/D Max: | 120.03 | at alpha= | 6 | deg
Re: | 3000000 |  |  | Cd Min: | 0.15139 | at alpha= | 20 | deg
Mach: | 0.1 |  |  | Cl=0 at alpha= | -0.88483 | deg
|  |  |  | @ Cl=0.1, Cd= | 0.0050517
|  |  |  | @ Cl=0.4, Cd= | 0.0046216
|  |  |  | @ Cl=0.6, Cd= | 0.0053723
alpha (deg) | Cl | Cd | Cm | Cl/Cd
-10.5 | -0.9767 | 0.02733 | -0.0208 | -35.7373
-10 | -0.9494 | 0.02258 | -0.0187 | -42.0461
-9.5 | -0.911 | 0.01942 | -0.0169 | -46.9104
-9 | -0.866 | 0.01727 | -0.0155 | -50.1448
-8 | -0.7796 | 0.01151 | -0.0119 | -67.7324
-7.5 | -0.7183 | 0.01072 | -0.0129 | -67.0056
-7 | -0.6691 | 0.01027 | -0.0111 | -65.1509
-6.5 | -0.6183 | 0.00972 | -0.0096 | -63.6111
-6 | -0.565 | 0.00928 | -0.0087 | -60.8836
-5.5 | -0.5107 | 0.00891 | -0.0081 | -57.3176
-5 | -0.4579 | 0.00803 | -0.0072 | -57.0237
-4.5 | -0.4031 | 0.00761 | -0.0066 | -52.9698
-4 | -0.3475 | 0.00735 | -0.0062 | -47.2789
-3 | -0.2357 | 0.00689 | -0.0056 | -34.209
-2.5 | -0.1798 | 0.00665 | -0.0053 | -27.0376
-2 | -0.1237 | 0.00646 | -0.0051 | -19.1486
-1.5 | -0.068 | 0.00622 | -0.0048 | -10.9325
-1 | -0.0126 | 0.00597 | -0.0046 | -2.1106
-0.5 | 0.0421 | 0.00561 | -0.0043 | 7.5045
0 | 0.0954 | 0.00509 | -0.0039 | 18.7426
0.5 | 0.1483 | 0.00465 | -0.0033 | 31.8925
1 | 0.1999 | 0.0043 | -0.0022 | 46.4884
1.5 | 0.2524 | 0.00423 | -0.0011 | 59.669
2 | 0.3062 | 0.00431 | -0.0003 | 71.0441
2.5 | 0.368 | 0.00451 | -0.0013 | 81.5965
3 | 0.4368 | 0.00475 | -0.004 | 91.9579
3.5 | 0.5037 | 0.005 | -0.0063 | 100.74
4 | 0.5735 | 0.00526 | -0.0094 | 109.0304
4.5 | 0.6396 | 0.00554 | -0.0116 | 115.4513
5 | 0.7046 | 0.0059 | -0.0137 | 119.4237
5.5 | 0.7543 | 0.00629 | -0.0124 | 119.9205
6 | 0.8042 | 0.0067 | -0.0112 | 120.0299
6.5 | 0.854 | 0.00717 | -0.01 | 119.1074
7 | 0.9042 | 0.00762 | -0.0089 | 118.6614
7.5 | 0.9538 | 0.00819 | -0.0078 | 116.4591
8 | 1.0027 | 0.0089 | -0.0067 | 112.6629
8.5 | 1.0514 | 0.00964 | -0.0055 | 109.0664
9 | 1.101 | 0.01025 | -0.0045 | 107.4146
9.5 | 1.1507 | 0.01085 | -0.0035 | 106.0553
10 | 1.2002 | 0.01147 | -0.0026 | 104.6382
10.5 | 1.2488 | 0.01219 | -0.0016 | 102.4446
11 | 1.2968 | 0.01291 | -0.0006 | 100.4493
11.5 | 1.3417 | 0.01394 | 0.0008 | 96.2482
12 | 1.3839 | 0.01514 | 0.0024 | 91.4069
12.5 | 1.4237 | 0.01645 | 0.0044 | 86.5471
13 | 1.4631 | 0.01762 | 0.0063 | 83.0363
13.5 | 1.4978 | 0.01898 | 0.0087 | 78.9146
14 | 1.5258 | 0.02054 | 0.0118 | 74.2843
14.5 | 1.5315 | 0.02253 | 0.0179 | 67.976
15 | 1.5337 | 0.02553 | 0.0217 | 60.0744
15.5 | 1.5368 | 0.02963 | 0.0226 | 51.8664
16 | 1.5398 | 0.0349 | 0.0213 | 44.1203
16.5 | 1.5067 | 0.04581 | 0.0162 | 32.8902
17 | 1.4769 | 0.05672 | 0.011 | 26.0384
17.5 | 1.4402 | 0.06876 | 0.0055 | 20.9453
18 | 1.3996 | 0.08185 | -0.0003 | 17.0996
18.5 | 1.32 | 0.10239 | -0.0104 | 12.8919
19 | 1.2932 | 0.11496 | -0.0167 | 11.2491
19.5 | 1.245 | 0.13262 | -0.0265 | 9.3877
20 | 1.1975 | 0.15139 | -0.0376 | 7.91

## 61. Re 3M Mach 0.25 (1)
BIGFOIL.COM POLAR EXPORT
PW98 sm
PW98 sm |  |  |  | Cl Max: | 1.055 | at alpha= | 9.5 | deg
JavaFoil+Calcfoil stall+Eppler ext transition |  |  |  | L/D Max: | 106.318 | at alpha= | 6.5 | deg
Re: | 3000000 |  |  | Cd Min: | 0.00524 | at alpha= | 0.5 | deg
Mach: | 0.25 |  |  | Cl=0 at alpha= | -0.7 | deg
|  |  |  | @ Cl=0.1, Cd= | 0.0054134
|  |  |  | @ Cl=0.4, Cd= | 0.005544
|  |  |  | @ Cl=0.6, Cd= | 0.09836
alpha (deg) | Cl | Cd | Cm | Cl/Cd
-11 | -0.283 | 0.07373 | 0.001 | -3.834
-10.5 | -0.333 | 0.06955 | 0.001 | -4.789
-10 | -0.374 | 0.0654 | 0.001 | -5.726
-9.5 | -0.408 | 0.06164 | 0.001 | -6.614
-9 | -0.435 | 0.05793 | 0.001 | -7.5
-8.5 | -0.455 | 0.05421 | 0.001 | -8.386
-8 | -0.467 | 0.05073 | 0.001 | -9.202
-7.5 | -0.471 | 0.04759 | 0.001 | -9.896
-7 | -0.468 | 0.04376 | 0.001 | -10.704
-6.5 | -0.456 | 0.04163 | 0.001 | -10.957
-6 | -0.542 | 0.00894 | 0.001 | -60.651
-5.5 | -0.511 | 0.00882 | 0.001 | -57.896
-5 | -0.473 | 0.00868 | 0.001 | -54.482
-4.5 | -0.429 | 0.00842 | 0.001 | -50.933
-4 | -0.38 | 0.00823 | 0.001 | -46.218
-3.5 | -0.328 | 0.008 | 0.001 | -41.026
-3 | -0.273 | 0.00786 | 0.001 | -34.722
-2.5 | -0.215 | 0.00771 | 0 | -27.907
-2 | -0.156 | 0.00761 | 0 | -20.552
-1.5 | -0.097 | 0.00694 | 0 | -13.924
-1 | -0.036 | 0.00627 | 0 | -5.795
-0.5 | 0.024 | 0.00553 | 0 | 4.385
0 | 0.085 | 0.00547 | 0 | 15.54
0.5 | 0.146 | 0.00524 | -0.001 | 27.813
1 | 0.206 | 0.00525 | -0.001 | 39.284
1.5 | 0.267 | 0.00542 | -0.001 | 49.226
2 | 0.327 | 0.00542 | -0.001 | 60.411
2.5 | 0.388 | 0.00552 | -0.001 | 70.252
3 | 0.448 | 0.00564 | -0.001 | 79.379
3.5 | 0.508 | 0.00577 | -0.002 | 88.047
4 | 0.568 | 0.00601 | -0.002 | 94.47
4.5 | 0.627 | 0.00637 | -0.002 | 98.432
5 | 0.686 | 0.00661 | -0.002 | 103.736
5.5 | 0.744 | 0.00702 | -0.003 | 105.951
6 | 0.8 | 0.00754 | -0.003 | 106.117
6.5 | 0.855 | 0.00805 | -0.003 | 106.318
7 | 0.909 | 0.00964 | -0.003 | 94.276
7.5 | 0.958 | 0.01025 | -0.004 | 93.419
8 | 0.998 | 0.01003 | -0.004 | 99.477
8.5 | 1.027 | 0.01199 | -0.004 | 85.608
9 | 1.048 | 0.01295 | -0.004 | 80.915
9.5 | 1.055 | 0.01429 | -0.004 | 73.831
10 | 1.049 | 0.01608 | -0.005 | 65.246
10.5 | 1.03 | 0.0184 | -0.005 | 55.97
11 | 0.995 | 0.02202 | -0.005 | 45.186
11.5 | 0.945 | 0.02738 | -0.005 | 34.515
12 | 0.884 | 0.03439 | -0.005 | 25.696
12.5 | 0.813 | 0.04341 | -0.005 | 18.718
13 | 0.731 | 0.0558 | -0.005 | 13.107
13.5 | 0.645 | 0.07075 | -0.005 | 9.12
14 | 0.558 | 0.08575 | -0.005 | 6.51
14.5 | 0.472 | 0.09836 | -0.005 | 4.799

## 62. Re 3M Mach 0.25 (2)
BIGFOIL.COM POLAR EXPORT
PW98 sm
PW98 sm |  |  |  | Cl Max: | 1.4745 | at alpha= | 13.5 | deg
XFOIL ncrit=9 |  |  |  | L/D Max: | 120.586 | at alpha= | 5.5 | deg
Re: | 3000000 |  |  | Cd Min: | 0.15601 | at alpha= | -13 | deg
Mach: | 0.25 |  |  | Cl=0 at alpha= | -0.89292 | deg
|  |  |  | @ Cl=0.1, Cd= | 0.0051858
|  |  |  | @ Cl=0.4, Cd= | 0.0046395
|  |  |  | @ Cl=0.6, Cd= | 0.0054122
alpha (deg) | Cl | Cd | Cm | Cl/Cd
-13 | -0.6062 | 0.15601 | 0.0365 | -3.8856
-12.5 | -0.5933 | 0.14765 | 0.0325 | -4.0183
-12 | -0.5828 | 0.1387 | 0.0284 | -4.2019
-11.5 | -0.5778 | 0.12927 | 0.024 | -4.4697
-11 | -0.5777 | 0.11796 | 0.019 | -4.8974
-10.5 | -0.5783 | 0.10748 | 0.0139 | -5.3805
-10 | -0.5731 | 0.09924 | 0.0097 | -5.7749
-9.5 | -0.572 | 0.09053 | 0.0052 | -6.3183
-9 | -0.5755 | 0.08139 | 0.0001 | -7.0709
-8 | -0.774 | 0.02103 | -0.0199 | -36.8046
-7.5 | -0.7379 | 0.01404 | -0.0181 | -52.557
-7 | -0.6915 | 0.01227 | -0.0151 | -56.357
-6.5 | -0.6396 | 0.01114 | -0.013 | -57.4147
-6 | -0.5852 | 0.01015 | -0.0114 | -57.6552
-5.5 | -0.529 | 0.00947 | -0.0102 | -55.8606
-5 | -0.4728 | 0.00873 | -0.0091 | -54.1581
-4.5 | -0.4168 | 0.00792 | -0.0081 | -52.6263
-4 | -0.3592 | 0.00754 | -0.0074 | -47.6393
-3.5 | -0.301 | 0.00731 | -0.0069 | -41.1765
-3 | -0.2432 | 0.00698 | -0.0063 | -34.8424
-2.5 | -0.1851 | 0.00676 | -0.0059 | -27.3817
-2 | -0.1271 | 0.00655 | -0.0055 | -19.4046
-1.5 | -0.0694 | 0.00631 | -0.0052 | -10.9984
-1 | -0.0121 | 0.00606 | -0.0049 | -1.9967
-0.5 | 0.0444 | 0.00571 | -0.0046 | 7.7758
0 | 0.0995 | 0.00519 | -0.0041 | 19.1715
0.5 | 0.1539 | 0.00473 | -0.0034 | 32.537
1 | 0.207 | 0.00436 | -0.0023 | 47.4771
1.5 | 0.2613 | 0.00429 | -0.0011 | 60.9091
2 | 0.3166 | 0.00436 | -0.0002 | 72.6147
2.5 | 0.3804 | 0.00457 | -0.0012 | 83.2385
3 | 0.4509 | 0.00482 | -0.0038 | 93.5477
3.5 | 0.5207 | 0.0051 | -0.0062 | 102.098
4 | 0.5921 | 0.00538 | -0.009 | 110.0558
4.5 | 0.6609 | 0.00566 | -0.0112 | 116.7668
5 | 0.7292 | 0.00606 | -0.0134 | 120.33
5.5 | 0.7814 | 0.00648 | -0.012 | 120.5864
6 | 0.8331 | 0.00693 | -0.0105 | 120.2165
6.5 | 0.8852 | 0.0074 | -0.0091 | 119.6216
7 | 0.9373 | 0.00794 | -0.0076 | 118.0479
7.5 | 0.9887 | 0.00861 | -0.0061 | 114.8316
8 | 1.0395 | 0.00942 | -0.0045 | 110.3503
8.5 | 1.0911 | 0.01014 | -0.0029 | 107.6036
9 | 1.1429 | 0.01085 | -0.0014 | 105.3364
9.5 | 1.1954 | 0.0115 | 0.0001 | 103.9478
10 | 1.2465 | 0.01231 | 0.0017 | 101.2591
10.5 | 1.2964 | 0.01323 | 0.0035 | 97.9894
11 | 1.3417 | 0.01455 | 0.0058 | 92.2131
11.5 | 1.3853 | 0.01591 | 0.0083 | 87.071
12 | 1.4235 | 0.01757 | 0.0114 | 81.0188
12.5 | 1.4569 | 0.01929 | 0.015 | 75.5262
13 | 1.4744 | 0.02128 | 0.0205 | 69.2857
13.5 | 1.4745 | 0.02424 | 0.026 | 60.8292
14 | 1.4737 | 0.0289 | 0.0274 | 50.9931
14.5 | 1.4648 | 0.03623 | 0.0248 | 40.4306
15 | 1.4403 | 0.04655 | 0.0194 | 30.9409
15.5 | 1.4119 | 0.05755 | 0.0139 | 24.5334
16 | 1.3693 | 0.07051 | 0.0077 | 19.4199
16.5 | 1.3126 | 0.08584 | 0.0005 | 15.2912
17 | 1.2586 | 0.10178 | -0.0074 | 12.3659
17.5 | 1.2118 | 0.11783 | -0.0159 | 10.2843
18 | 1.1684 | 0.13457 | -0.0255 | 8.6825
18.5 | 1.1263 | 0.15228 | -0.0361 | 7.3962

## 63. Re 3M Mach 0.50 (1)
BIGFOIL.COM POLAR EXPORT
PW98 sm
PW98 sm |  |  |  | Cl Max: | 1.108 | at alpha= | 20 | deg
JavaFoil+Calcfoil stall+Eppler ext transition |  |  |  | L/D Max: | 101.057 | at alpha= | 5 | deg
Re: | 3000000 |  |  | Cd Min: | 0.00552 | at alpha= | 0.5 | deg
Mach: | 0.5 |  |  | Cl=0 at alpha= | -0.69853 | deg
|  |  |  | @ Cl=0.1, Cd= | 0.0057979
|  |  |  | @ Cl=0.4, Cd= | 0.0058651
|  |  |  | @ Cl=0.6, Cd= | 0.00652
alpha (deg) | Cl | Cd | Cm | Cl/Cd
-20 | -1.03 | 0.16796 | 0.001 | -6.135
-19.5 | -1.005 | 0.1638 | 0.001 | -6.136
-19 | -0.979 | 0.15622 | 0.001 | -6.269
-18.5 | -0.952 | 0.15279 | 0.001 | -6.231
-18 | -0.926 | 0.14724 | 0.001 | -6.292
-17.5 | -0.901 | 0.14255 | 0.001 | -6.318
-17 | -0.874 | 0.13958 | 0.001 | -6.261
-16.5 | -0.847 | 0.13593 | 0.001 | -6.233
-16 | -0.821 | 0.13188 | 0.001 | -6.227
-15.5 | -0.795 | 0.12714 | 0.001 | -6.254
-15 | -0.768 | 0.12025 | 0.001 | -6.387
-14.5 | -0.742 | 0.11642 | 0.001 | -6.372
-14 | -0.715 | 0.11134 | 0.001 | -6.418
-13.5 | -0.689 | 0.0954 | 0.001 | -7.217
-13 | -0.662 | 0.08724 | 0.001 | -7.592
-12.5 | -0.635 | 0.09306 | 0.001 | -6.823
-12 | -0.609 | 0.08107 | 0.001 | -7.508
-11.5 | -0.582 | 0.07979 | 0.001 | -7.293
-11 | -0.555 | 0.07543 | 0.001 | -7.355
-10.5 | -0.529 | 0.0674 | 0.001 | -7.843
-10 | -0.501 | 0.06727 | 0.001 | -7.449
-9.5 | -0.475 | 0.06078 | 0.001 | -7.817
-9 | -0.448 | 0.05913 | 0.001 | -7.57
-8.5 | -0.421 | 0.05695 | 0.001 | -7.388
-8 | -0.394 | 0.05245 | 0.001 | -7.513
-7.5 | -0.367 | 0.05076 | 0.001 | -7.226
-7 | -0.34 | 0.04831 | 0.001 | -7.036
-6.5 | -0.313 | 0.04556 | 0.001 | -6.872
-6 | -0.287 | 0.04241 | 0.001 | -6.757
-5.5 | -0.26 | 0.0388 | 0.001 | -6.712
-5 | -0.236 | 0.03474 | 0.001 | -6.786
-4.5 | -0.304 | 0.03452 | 0.001 | -8.815
-4 | -0.389 | 0.0086 | 0.001 | -45.198
-3.5 | -0.351 | 0.00856 | 0.001 | -41.033
-3 | -0.299 | 0.00833 | 0.001 | -35.834
-2.5 | -0.238 | 0.00809 | 0 | -29.386
-2 | -0.174 | 0.00792 | 0 | -21.929
-1.5 | -0.108 | 0.00789 | 0 | -13.659
-1 | -0.041 | 0.00701 | 0 | -5.788
-0.5 | 0.027 | 0.00626 | 0 | 4.326
0 | 0.095 | 0.00582 | 0 | 16.31
0.5 | 0.163 | 0.00552 | -0.001 | 29.508
1 | 0.231 | 0.00556 | -0.001 | 41.432
1.5 | 0.298 | 0.00564 | -0.001 | 52.819
2 | 0.366 | 0.00586 | -0.001 | 62.352
2.5 | 0.433 | 0.00587 | -0.001 | 73.733
3 | 0.5 | 0.006 | -0.002 | 83.353
3.5 | 0.567 | 0.00634 | -0.002 | 89.388
4 | 0.633 | 0.0067 | -0.002 | 94.487
4.5 | 0.699 | 0.007 | -0.002 | 99.929
5 | 0.764 | 0.00756 | -0.003 | 101.057
5.5 | 0.826 | 0.0082 | -0.003 | 100.778
6 | 0.886 | 0.00888 | -0.003 | 99.782
6.5 | 0.937 | 0.01077 | -0.003 | 86.956
7 | 0.982 | 0.01166 | -0.004 | 84.188
7.5 | 1.004 | 0.01384 | -0.004 | 72.532
8 | 0.986 | 0.01623 | -0.004 | 60.731
8.5 | 0.864 | 0.02046 | -0.004 | 42.226
9 | 0.593 | 0.02825 | -0.004 | 20.99
9.5 | 0.617 | 0.03143 | -0.004 | 19.636
10 | 0.618 | 0.04577 | -0.004 | 13.508
10.5 | 0.645 | 0.04952 | -0.005 | 13.027
11 | 0.662 | 0.05937 | -0.005 | 11.146
11.5 | 0.655 | 0.08244 | -0.003 | 7.944
12 | 0.683 | 0.08677 | -0.003 | 7.869
12.5 | 0.709 | 0.09022 | -0.004 | 7.864
13 | 0.737 | 0.09268 | -0.004 | 7.953
13.5 | 0.762 | 0.1099 | -0.004 | 6.931
14 | 0.789 | 0.11462 | -0.004 | 6.88
14.5 | 0.816 | 0.12068 | -0.004 | 6.76
15 | 0.843 | 0.12376 | -0.005 | 6.81
15.5 | 0.869 | 0.12667 | -0.005 | 6.861
16 | 0.896 | 0.13077 | -0.005 | 6.854
16.5 | 0.922 | 0.13718 | -0.006 | 6.722
17 | 0.949 | 0.14193 | -0.006 | 6.69
17.5 | 0.977 | 0.14514 | -0.006 | 6.729
18 | 1.002 | 0.15061 | -0.006 | 6.656
18.5 | 1.029 | 0.15597 | -0.007 | 6.6
19 | 1.055 | 0.15968 | -0.007 | 6.609
19.5 | 1.083 | 0.16564 | -0.007 | 6.537
20 | 1.108 | 0.16702 | -0.008 | 6.635

## 64. Re 3M Mach 0.50 (2)
BIGFOIL.COM POLAR EXPORT
PW98 sm
PW98 sm |  |  |  | Cl Max: | 1.3269 | at alpha= | 9.5 | deg
XFOIL ncrit=9 |  |  |  | L/D Max: | 124.364 | at alpha= | 5 | deg
Re: | 3000000 |  |  | Cd Min: | 0.28942 | at alpha= | -20 | deg
Mach: | 0.5 |  |  | Cl=0 at alpha= | -0.92581 | deg
|  |  |  | @ Cl=0.1, Cd= | 0.0057303
|  |  |  | @ Cl=0.4, Cd= | 0.0047628
|  |  |  | @ Cl=0.6, Cd= | 0.0055059
alpha (deg) | Cl | Cd | Cm | Cl/Cd
-20 | -0.9345 | 0.28942 | 0.116 | -3.2289
-19.5 | -0.9117 | 0.28096 | 0.1106 | -3.2449
-19 | -0.8889 | 0.27239 | 0.1053 | -3.2633
-18.5 | -0.866 | 0.26379 | 0.1 | -3.2829
-18 | -0.843 | 0.25526 | 0.0948 | -3.3025
-17.5 | -0.8202 | 0.24657 | 0.0897 | -3.3264
-17 | -0.7985 | 0.23778 | 0.0846 | -3.3581
-16.5 | -0.7757 | 0.22996 | 0.0798 | -3.3732
-16 | -0.7529 | 0.22184 | 0.0749 | -3.3939
-15.5 | -0.7296 | 0.2132 | 0.0701 | -3.4221
-15 | -0.7077 | 0.20409 | 0.065 | -3.4676
-14.5 | -0.6862 | 0.19525 | 0.0601 | -3.5145
-14 | -0.6651 | 0.18654 | 0.0553 | -3.5655
-13.5 | -0.6445 | 0.17793 | 0.0507 | -3.6222
-13 | -0.6249 | 0.16915 | 0.046 | -3.6944
-12.5 | -0.6082 | 0.15995 | 0.0414 | -3.8024
-12 | -0.5894 | 0.15198 | 0.0371 | -3.8781
-11 | -0.5585 | 0.1338 | 0.0281 | -4.1741
-10.5 | -0.547 | 0.12402 | 0.0233 | -4.4106
-10 | -0.5344 | 0.11572 | 0.019 | -4.618
-9.5 | -0.5202 | 0.10811 | 0.015 | -4.8118
-9 | -0.5098 | 0.09974 | 0.0108 | -5.1113
-8.5 | -0.5039 | 0.09084 | 0.0062 | -5.5471
-8 | -0.5004 | 0.08198 | 0.0014 | -6.1039
-7.5 | -0.4995 | 0.07332 | -0.0036 | -6.8126
-6.5 | -0.5234 | 0.05442 | -0.0182 | -9.6178
-6 | -0.5256 | 0.04411 | -0.0229 | -11.9157
-5.5 | -0.5167 | 0.03334 | -0.0245 | -15.4979
-4.5 | -0.4685 | 0.01254 | -0.018 | -37.3604
-4 | -0.4085 | 0.00964 | -0.0147 | -42.3755
-3.5 | -0.3434 | 0.00831 | -0.0122 | -41.3237
-3 | -0.2763 | 0.00766 | -0.0104 | -36.0705
-2.5 | -0.2092 | 0.00717 | -0.009 | -29.1771
-2 | -0.1419 | 0.0069 | -0.008 | -20.5652
-1.5 | -0.0754 | 0.00663 | -0.0072 | -11.3725
-1 | -0.0096 | 0.00638 | -0.0065 | -1.5047
-0.5 | 0.0551 | 0.00605 | -0.0059 | 9.1074
0 | 0.1183 | 0.0056 | -0.0052 | 21.125
0.5 | 0.1795 | 0.00507 | -0.0042 | 35.4043
1 | 0.2395 | 0.00467 | -0.0027 | 51.2848
1.5 | 0.3009 | 0.00457 | -0.0011 | 65.8425
2 | 0.3636 | 0.00465 | 0.0003 | 78.1935
2.5 | 0.4346 | 0.00487 | -0.0001 | 89.2402
3 | 0.5151 | 0.00516 | -0.0024 | 99.8256
3.5 | 0.5987 | 0.0055 | -0.0053 | 108.8545
4 | 0.6778 | 0.00586 | -0.007 | 115.6655
4.5 | 0.7593 | 0.00627 | -0.009 | 121.1005
5 | 0.8407 | 0.00676 | -0.0107 | 124.3639
5.5 | 0.9055 | 0.00733 | -0.0088 | 123.5334
6 | 0.9666 | 0.00793 | -0.0058 | 121.8916
6.5 | 1.0275 | 0.00868 | -0.0025 | 118.3756
7 | 1.0869 | 0.00968 | 0.0012 | 112.2831
7.5 | 1.1481 | 0.01066 | 0.0051 | 107.7017
8 | 1.2107 | 0.01163 | 0.0093 | 104.1015
8.5 | 1.2725 | 0.01276 | 0.014 | 99.7257
9 | 1.3217 | 0.01489 | 0.0205 | 88.7643
9.5 | 1.3269 | 0.01906 | 0.0299 | 69.617
10 | 1.2936 | 0.02516 | 0.0358 | 51.4149
10.5 | 1.2649 | 0.03553 | 0.0303 | 35.6009
11 | 1.2293 | 0.04734 | 0.0234 | 25.9675
11.5 | 1.1929 | 0.05905 | 0.0173 | 20.2015
12 | 1.1579 | 0.0706 | 0.0115 | 16.4008
12.5 | 1.1227 | 0.08236 | 0.0057 | 13.6316
13 | 1.0925 | 0.09413 | -0.0003 | 11.6063
13.5 | 1.0612 | 0.10676 | -0.0071 | 9.9401
14 | 1.0365 | 0.11935 | -0.0143 | 8.6845
14.5 | 1.0154 | 0.13238 | -0.022 | 7.6703

## 65. Re 4M Mach 0.00 (1)
BIGFOIL.COM POLAR EXPORT
PW98 sm
PW98 sm |  |  |  | Cl Max: | 1.089 | at alpha= | 10.5 | deg
JavaFoil+Calcfoil stall+Eppler ext transition |  |  |  | L/D Max: | 112.566 | at alpha= | 7 | deg
Re: | 4000000 |  |  | Cd Min: | 0.00526 | at alpha= | 1.5 | deg
Mach: | 0 |  |  | Cl=0 at alpha= | -0.69828 | deg
|  |  |  | @ Cl=0.1, Cd= | 0.0054164
|  |  |  | @ Cl=0.4, Cd= | 0.0054961
|  |  |  | @ Cl=0.6, Cd= | 0.0060266
alpha (deg) | Cl | Cd | Cm | Cl/Cd
-13 | -0.458 | 0.08684 | 0.001 | -5.278
-12.5 | -0.477 | 0.08207 | 0.001 | -5.807
-12 | -0.494 | 0.07759 | 0.001 | -6.363
-11.5 | -0.51 | 0.07322 | 0.001 | -6.959
-11 | -0.524 | 0.06885 | 0.001 | -7.605
-10.5 | -0.535 | 0.06488 | 0.001 | -8.247
-10 | -0.542 | 0.06076 | 0.001 | -8.921
-9.5 | -0.545 | 0.05659 | 0.001 | -9.633
-9 | -0.544 | 0.05263 | 0.001 | -10.345
-8.5 | -0.544 | 0.04678 | 0.001 | -11.624
-8 | -0.651 | 0.00977 | 0.001 | -66.706
-7.5 | -0.634 | 0.00934 | 0.001 | -67.888
-7 | -0.611 | 0.00908 | 0.001 | -67.256
-6.5 | -0.582 | 0.00882 | 0.001 | -66.041
-6 | -0.549 | 0.00859 | 0.001 | -63.885
-5.5 | -0.511 | 0.00838 | 0.001 | -60.891
-5 | -0.468 | 0.00814 | 0.001 | -57.455
-4.5 | -0.421 | 0.00794 | 0.001 | -53.084
-4 | -0.372 | 0.00777 | 0.001 | -47.842
-3.5 | -0.319 | 0.00762 | 0.001 | -41.945
-3 | -0.265 | 0.00748 | 0.001 | -35.447
-2.5 | -0.209 | 0.00738 | 0 | -28.285
-2 | -0.152 | 0.00728 | 0 | -20.826
-1.5 | -0.094 | 0.00673 | 0 | -13.91
-1 | -0.035 | 0.00627 | 0 | -5.615
-0.5 | 0.023 | 0.00588 | 0 | 3.989
0 | 0.082 | 0.00545 | 0 | 15.112
0.5 | 0.141 | 0.00534 | 0 | 26.416
1 | 0.2 | 0.00536 | -0.001 | 37.29
1.5 | 0.258 | 0.00526 | -0.001 | 49.087
2 | 0.317 | 0.00532 | -0.001 | 59.53
2.5 | 0.375 | 0.00553 | -0.001 | 67.934
3 | 0.434 | 0.00545 | -0.001 | 79.667
3.5 | 0.492 | 0.00568 | -0.002 | 86.615
4 | 0.55 | 0.00588 | -0.002 | 93.603
4.5 | 0.608 | 0.00605 | -0.002 | 100.492
5 | 0.665 | 0.00625 | -0.002 | 106.445
5.5 | 0.721 | 0.0066 | -0.002 | 109.304
6 | 0.776 | 0.00705 | -0.003 | 110.068
6.5 | 0.83 | 0.00744 | -0.003 | 111.627
7 | 0.883 | 0.00785 | -0.003 | 112.566
7.5 | 0.933 | 0.00915 | -0.003 | 101.991
8 | 0.977 | 0.00964 | -0.004 | 101.327
8.5 | 1.015 | 0.00999 | -0.004 | 101.576
9 | 1.046 | 0.01124 | -0.004 | 93.092
9.5 | 1.069 | 0.01204 | -0.004 | 88.748
10 | 1.083 | 0.01294 | -0.005 | 83.753
10.5 | 1.089 | 0.01414 | -0.005 | 77.021
11 | 1.085 | 0.01579 | -0.005 | 68.711
11.5 | 1.073 | 0.01788 | -0.005 | 60.031
12 | 1.053 | 0.02083 | -0.005 | 50.522
12.5 | 1.025 | 0.02472 | -0.006 | 41.465
13 | 0.991 | 0.02973 | -0.006 | 33.343
13.5 | 0.953 | 0.03604 | -0.006 | 26.447
14 | 0.911 | 0.04369 | -0.006 | 20.861
14.5 | 0.869 | 0.05196 | -0.006 | 16.722
15 | 0.824 | 0.06179 | -0.006 | 13.343
15.5 | 0.778 | 0.07431 | -0.006 | 10.472

## 66. Re 4M Mach 0.00 (2)
BIGFOIL.COM POLAR EXPORT
PW98 sm
PW98 sm |  |  |  | Cl Max: | 1.5968 | at alpha= | 16.5 | deg
XFOIL ncrit=9 |  |  |  | L/D Max: | 125.658 | at alpha= | 6 | deg
Re: | 4000000 |  |  | Cd Min: | 0.12183 | at alpha= | 20 | deg
Mach: | 0 |  |  | Cl=0 at alpha= | -0.87978 | deg
|  |  |  | @ Cl=0.1, Cd= | 0.0051993
|  |  |  | @ Cl=0.4, Cd= | 0.0044051
|  |  |  | @ Cl=0.6, Cd= | 0.0051645
alpha (deg) | Cl | Cd | Cm | Cl/Cd
-14.5 | -1.1977 | 0.04193 | -0.0339 | -28.5643
-14 | -1.2299 | 0.03653 | -0.0298 | -33.6682
-13.5 | -1.2467 | 0.03035 | -0.0251 | -41.0774
-13 | -1.2289 | 0.02632 | -0.0223 | -46.6907
-12.5 | -1.1976 | 0.02347 | -0.0203 | -51.0268
-12 | -1.1601 | 0.02117 | -0.0186 | -54.7992
-11.5 | -1.1211 | 0.01879 | -0.0169 | -59.6647
-11 | -1.077 | 0.01704 | -0.0156 | -63.2042
-10.5 | -1.0309 | 0.01549 | -0.0144 | -66.5526
-10 | -0.9829 | 0.01414 | -0.0134 | -69.512
-9.5 | -0.9333 | 0.01299 | -0.0124 | -71.8476
-9 | -0.8822 | 0.01207 | -0.0117 | -73.0903
-8.5 | -0.8302 | 0.01126 | -0.011 | -73.73
-8 | -0.7704 | 0.01066 | -0.012 | -72.2702
-7.5 | -0.7264 | 0.0094 | -0.0094 | -77.2766
-7 | -0.6744 | 0.00906 | -0.0084 | -74.4371
-6.5 | -0.6212 | 0.00866 | -0.0077 | -71.7321
-6 | -0.5671 | 0.00828 | -0.0072 | -68.4903
-5.5 | -0.5126 | 0.00793 | -0.0068 | -64.6406
-5 | -0.4576 | 0.00764 | -0.0064 | -59.8953
-4.5 | -0.4029 | 0.00727 | -0.006 | -55.4195
-4 | -0.3477 | 0.00694 | -0.0056 | -50.1009
-3.5 | -0.2919 | 0.00679 | -0.0054 | -42.9897
-3 | -0.2361 | 0.00657 | -0.0051 | -35.9361
-2.5 | -0.1803 | 0.00638 | -0.0049 | -28.2602
-2 | -0.1244 | 0.00622 | -0.0048 | -20
-1.5 | -0.0687 | 0.00604 | -0.0046 | -11.3742
-1 | -0.0132 | 0.00584 | -0.0044 | -2.2603
-0.5 | 0.0417 | 0.00555 | -0.0042 | 7.5135
0 | 0.0962 | 0.00523 | -0.004 | 18.3939
0.5 | 0.1495 | 0.0048 | -0.0036 | 31.1458
1 | 0.2026 | 0.00446 | -0.003 | 45.426
1.5 | 0.2554 | 0.00425 | -0.0022 | 60.0941
2 | 0.3081 | 0.00422 | -0.0014 | 73.0095
2.5 | 0.3611 | 0.00428 | -0.0004 | 84.3692
3 | 0.4202 | 0.00447 | -0.001 | 94.0045
3.5 | 0.4886 | 0.0047 | -0.0037 | 103.9574
4 | 0.5536 | 0.00497 | -0.0058 | 111.3883
4.5 | 0.6204 | 0.00525 | -0.0083 | 118.1714
5 | 0.6847 | 0.0056 | -0.0103 | 122.2679
5.5 | 0.7489 | 0.00599 | -0.0124 | 125.025
6 | 0.8017 | 0.00638 | -0.0119 | 125.6583
6.5 | 0.851 | 0.00681 | -0.0107 | 124.9633
7 | 0.9006 | 0.00724 | -0.0096 | 124.3923
7.5 | 0.9495 | 0.00782 | -0.0085 | 121.4194
8 | 0.9982 | 0.00846 | -0.0074 | 117.9905
8.5 | 1.0473 | 0.00906 | -0.0064 | 115.596
9 | 1.0967 | 0.00964 | -0.0054 | 113.7656
9.5 | 1.1467 | 0.01011 | -0.0046 | 113.4224
10 | 1.1955 | 0.01074 | -0.0038 | 111.3128
10.5 | 1.2448 | 0.01129 | -0.003 | 110.2569
11 | 1.2924 | 0.01203 | -0.0021 | 107.4314
11.5 | 1.3379 | 0.01295 | -0.0009 | 103.3127
12 | 1.3809 | 0.01407 | 0.0005 | 98.145
12.5 | 1.4246 | 0.015 | 0.0018 | 94.9733
13 | 1.4667 | 0.01598 | 0.0032 | 91.7835
13.5 | 1.5047 | 0.01718 | 0.0051 | 87.5844
14 | 1.5376 | 0.01861 | 0.0075 | 82.6222
14.5 | 1.5609 | 0.02039 | 0.0111 | 76.5522
15 | 1.5696 | 0.02208 | 0.0168 | 71.087
15.5 | 1.5816 | 0.02424 | 0.0201 | 65.2475
16 | 1.5901 | 0.02754 | 0.0215 | 57.7378
16.5 | 1.5968 | 0.03211 | 0.0206 | 49.7291
17 | 1.5944 | 0.03853 | 0.018 | 41.3807
17.5 | 1.5815 | 0.04663 | 0.0143 | 33.9159
18 | 1.5508 | 0.05742 | 0.0095 | 27.008
18.5 | 1.4977 | 0.07172 | 0.0031 | 20.8826
19 | 1.4523 | 0.08528 | -0.0026 | 17.0298
19.5 | 1.3851 | 0.1031 | -0.0107 | 13.4345
20 | 1.324 | 0.12183 | -0.0204 | 10.8676

## 67. Re 4M Mach 0.10 (1)
BIGFOIL.COM POLAR EXPORT
PW98 sm
PW98 sm |  |  |  | Cl Max: | 1.084 | at alpha= | 10.5 | deg
JavaFoil+Calcfoil stall+Eppler ext transition |  |  |  | L/D Max: | 111.88 | at alpha= | 6.5 | deg
Re: | 4000000 |  |  | Cd Min: | 0.00527 | at alpha= | 1.5 | deg
Mach: | 0.1 |  |  | Cl=0 at alpha= | -0.70339 | deg
|  |  |  | @ Cl=0.1, Cd= | 0.0054141
|  |  |  | @ Cl=0.4, Cd= | 0.0054988
|  |  |  | @ Cl=0.6, Cd= | 0.0060259
alpha (deg) | Cl | Cd | Cm | Cl/Cd
-13 | -0.422 | 0.08725 | 0.001 | -4.835
-12.5 | -0.443 | 0.08289 | 0.001 | -5.345
-12 | -0.464 | 0.07815 | 0.001 | -5.931
-11.5 | -0.483 | 0.07389 | 0.001 | -6.532
-11 | -0.5 | 0.06954 | 0.001 | -7.19
-10.5 | -0.515 | 0.06557 | 0.001 | -7.852
-10 | -0.525 | 0.06135 | 0.001 | -8.558
-9.5 | -0.531 | 0.0572 | 0.001 | -9.282
-9 | -0.533 | 0.05327 | 0.001 | -10.006
-8.5 | -0.533 | 0.04855 | 0.001 | -10.975
-8 | -0.644 | 0.01019 | 0.001 | -63.175
-7.5 | -0.629 | 0.0094 | 0.001 | -66.874
-7 | -0.608 | 0.0091 | 0.001 | -66.808
-6.5 | -0.581 | 0.00885 | 0.001 | -65.653
-6 | -0.549 | 0.00862 | 0.001 | -63.662
-5.5 | -0.511 | 0.00842 | 0.001 | -60.7
-5 | -0.469 | 0.00816 | 0.001 | -57.428
-4.5 | -0.423 | 0.00798 | 0.001 | -52.961
-4 | -0.373 | 0.00778 | 0.001 | -47.958
-3.5 | -0.321 | 0.00764 | 0.001 | -41.973
-3 | -0.266 | 0.0075 | 0.001 | -35.514
-2.5 | -0.21 | 0.00739 | 0 | -28.391
-2 | -0.152 | 0.0073 | 0 | -20.873
-1.5 | -0.094 | 0.00676 | 0 | -13.918
-1 | -0.035 | 0.00627 | 0 | -5.643
-0.5 | 0.024 | 0.00589 | 0 | 4.008
0 | 0.083 | 0.00544 | 0 | 15.193
0.5 | 0.142 | 0.00535 | -0.001 | 26.518
1 | 0.201 | 0.00536 | -0.001 | 37.467
1.5 | 0.26 | 0.00527 | -0.001 | 49.311
2 | 0.319 | 0.00533 | -0.001 | 59.753
2.5 | 0.377 | 0.00553 | -0.001 | 68.225
3 | 0.436 | 0.00545 | -0.001 | 80.023
3.5 | 0.494 | 0.00568 | -0.002 | 86.983
4 | 0.553 | 0.00588 | -0.002 | 94.034
4.5 | 0.611 | 0.00606 | -0.002 | 100.747
5 | 0.668 | 0.00631 | -0.002 | 105.906
5.5 | 0.725 | 0.00666 | -0.002 | 108.732
6 | 0.78 | 0.00707 | -0.003 | 110.351
6.5 | 0.834 | 0.00746 | -0.003 | 111.88
7 | 0.887 | 0.00793 | -0.003 | 111.834
7.5 | 0.937 | 0.00926 | -0.003 | 101.183
8 | 0.981 | 0.00969 | -0.004 | 101.194
8.5 | 1.018 | 0.01011 | -0.004 | 100.655
9 | 1.047 | 0.01139 | -0.004 | 91.936
9.5 | 1.068 | 0.01222 | -0.004 | 87.446
10 | 1.081 | 0.01317 | -0.005 | 82.083
10.5 | 1.084 | 0.01447 | -0.005 | 74.87
11 | 1.077 | 0.01616 | -0.005 | 66.63
11.5 | 1.06 | 0.01869 | -0.005 | 56.715
12 | 1.035 | 0.02193 | -0.005 | 47.181
12.5 | 1.003 | 0.02617 | -0.006 | 38.312
13 | 0.964 | 0.03174 | -0.006 | 30.379
13.5 | 0.921 | 0.03857 | -0.006 | 23.88
14 | 0.875 | 0.04682 | -0.006 | 18.684
14.5 | 0.828 | 0.05558 | -0.006 | 14.897
15 | 0.778 | 0.06703 | -0.006 | 11.607
15.5 | 0.73 | 0.07863 | -0.006 | 9.283

## 68. Re 4M Mach 0.10 (2)
BIGFOIL.COM POLAR EXPORT
PW98 sm
PW98 sm |  |  |  | Cl Max: | 1.5787 | at alpha= | 16 | deg
XFOIL ncrit=9 |  |  |  | L/D Max: | 126.094 | at alpha= | 6 | deg
Re: | 4000000 |  |  | Cd Min: | 0.25783 | at alpha= | -20 | deg
Mach: | 0.1 |  |  | Cl=0 at alpha= | -0.88134 | deg
|  |  |  | @ Cl=0.1, Cd= | 0.0051641
|  |  |  | @ Cl=0.4, Cd= | 0.004413
|  |  |  | @ Cl=0.6, Cd= | 0.0051593
alpha (deg) | Cl | Cd | Cm | Cl/Cd
-20 | -0.829 | 0.25783 | 0.092 | -3.2153
-19.5 | -0.8114 | 0.25109 | 0.0877 | -3.2315
-19 | -0.7938 | 0.24408 | 0.0834 | -3.2522
-18.5 | -0.7763 | 0.23696 | 0.0791 | -3.2761
-17 | -0.5992 | 0.19796 | 0.0675 | -3.0269
-16.5 | -0.588 | 0.19154 | 0.0639 | -3.0699
-16 | -0.5741 | 0.18664 | 0.0605 | -3.076
-15.5 | -0.5616 | 0.18099 | 0.057 | -3.1029
-15 | -0.5495 | 0.17484 | 0.0535 | -3.1429
-14.5 | -0.5392 | 0.16835 | 0.0497 | -3.2029
-14 | -0.5294 | 0.16215 | 0.046 | -3.2649
-13 | -1.0696 | 0.04563 | -0.0303 | -23.4407
-12.5 | -1.1425 | 0.03302 | -0.0257 | -34.6002
-12 | -1.1312 | 0.02762 | -0.023 | -40.9558
-11.5 | -1.1098 | 0.02278 | -0.0203 | -48.7182
-11 | -1.0727 | 0.01991 | -0.0184 | -53.8774
-10.5 | -1.0308 | 0.01755 | -0.0167 | -58.735
-10 | -0.9855 | 0.0156 | -0.0153 | -63.1731
-9.5 | -0.9375 | 0.01398 | -0.014 | -67.0601
-9 | -0.8872 | 0.01276 | -0.013 | -69.5298
-8.5 | -0.8356 | 0.01171 | -0.0121 | -71.3578
-8 | -0.7757 | 0.01094 | -0.0128 | -70.9049
-7.5 | -0.7313 | 0.00968 | -0.0102 | -75.5475
-7 | -0.6792 | 0.0092 | -0.009 | -73.8261
-6.5 | -0.6254 | 0.00878 | -0.0082 | -71.2301
-6 | -0.5709 | 0.00838 | -0.0076 | -68.1265
-5.5 | -0.516 | 0.00801 | -0.0071 | -64.4195
-5 | -0.4606 | 0.00769 | -0.0067 | -59.896
-4.5 | -0.4052 | 0.00736 | -0.0062 | -55.0543
-4 | -0.3499 | 0.00697 | -0.0058 | -50.2009
-3.5 | -0.2936 | 0.00681 | -0.0055 | -43.1131
-3 | -0.2375 | 0.00659 | -0.0053 | -36.0395
-2.5 | -0.1813 | 0.0064 | -0.005 | -28.3281
-2 | -0.125 | 0.00623 | -0.0048 | -20.0642
-1.5 | -0.069 | 0.00605 | -0.0047 | -11.405
-1 | -0.0131 | 0.00586 | -0.0045 | -2.2355
-0.5 | 0.0421 | 0.00557 | -0.0043 | 7.5583
0.5 | 0.1505 | 0.00481 | -0.0036 | 31.289
1 | 0.2039 | 0.00447 | -0.003 | 45.6152
1.5 | 0.257 | 0.00426 | -0.0023 | 60.3286
2 | 0.31 | 0.00423 | -0.0014 | 73.2861
2.5 | 0.3633 | 0.00429 | -0.0004 | 84.6853
3.5 | 0.4916 | 0.00472 | -0.0037 | 104.1525
4 | 0.5569 | 0.00498 | -0.0057 | 111.8273
4.5 | 0.6242 | 0.00526 | -0.0082 | 118.6692
5 | 0.689 | 0.00563 | -0.0103 | 122.3801
5.5 | 0.7536 | 0.00603 | -0.0123 | 124.9751
6 | 0.807 | 0.0064 | -0.0118 | 126.0938
6.5 | 0.8566 | 0.00686 | -0.0106 | 124.8688
7 | 0.9067 | 0.00728 | -0.0094 | 124.5467
7.5 | 0.956 | 0.00787 | -0.0082 | 121.474
8 | 1.0049 | 0.00855 | -0.007 | 117.5322
8.5 | 1.0546 | 0.00914 | -0.006 | 115.3829
9 | 1.1044 | 0.00973 | -0.0049 | 113.5046
9.5 | 1.1548 | 0.01022 | -0.004 | 112.9941
10 | 1.204 | 0.01088 | -0.003 | 110.6618
10.5 | 1.2538 | 0.01144 | -0.0022 | 109.5979
11 | 1.3017 | 0.0122 | -0.0011 | 106.6967
11.5 | 1.3462 | 0.01331 | 0.0003 | 101.142
12 | 1.3897 | 0.01442 | 0.0019 | 96.3731
12.5 | 1.4339 | 0.01534 | 0.0033 | 93.4746
13 | 1.4749 | 0.01645 | 0.005 | 89.6596
13.5 | 1.5106 | 0.01784 | 0.0074 | 84.6749
14 | 1.5382 | 0.01959 | 0.0106 | 78.5197
14.5 | 1.5539 | 0.02125 | 0.0157 | 73.1247
15 | 1.5597 | 0.02352 | 0.0205 | 66.3138
15.5 | 1.5711 | 0.02638 | 0.0225 | 59.5565
16 | 1.5787 | 0.03071 | 0.0222 | 51.4067
16.5 | 1.5772 | 0.03701 | 0.0197 | 42.6155
17 | 1.5624 | 0.04547 | 0.0158 | 34.3611
17.5 | 1.5362 | 0.0557 | 0.0111 | 27.5799
18 | 1.4888 | 0.06916 | 0.005 | 21.5269
18.5 | 1.4229 | 0.08588 | -0.0025 | 16.5685
19 | 1.3714 | 0.10098 | -0.0091 | 13.5809
19.5 | 1.3072 | 0.11994 | -0.0188 | 10.8988
20 | 1.2511 | 0.13933 | -0.0299 | 8.9794

## 69. Re 4M Mach 0.25 (1)
BIGFOIL.COM POLAR EXPORT
PW98 sm
PW98 sm |  |  |  | Cl Max: | 1.059 | at alpha= | 9.5 | deg
JavaFoil+Calcfoil stall+Eppler ext transition |  |  |  | L/D Max: | 111.116 | at alpha= | 6.5 | deg
Re: | 4000000 |  |  | Cd Min: | 0.00532 | at alpha= | 1.5 | deg
Mach: | 0.25 |  |  | Cl=0 at alpha= | -0.7 | deg
|  |  |  | @ Cl=0.1, Cd= | 0.0055195
|  |  |  | @ Cl=0.4, Cd= | 0.005576
|  |  |  | @ Cl=0.6, Cd= | 0.09083
alpha (deg) | Cl | Cd | Cm | Cl/Cd
-12 | -0.155 | 0.08118 | 0.001 | -1.915
-11.5 | -0.226 | 0.0765 | 0.001 | -2.953
-11 | -0.283 | 0.07198 | 0.001 | -3.933
-10.5 | -0.334 | 0.06792 | 0.001 | -4.912
-10 | -0.375 | 0.06379 | 0.001 | -5.88
-9.5 | -0.409 | 0.06019 | 0.001 | -6.788
-9 | -0.436 | 0.05644 | 0.001 | -7.718
-8.5 | -0.456 | 0.05264 | 0.001 | -8.663
-8 | -0.469 | 0.04875 | 0.001 | -9.621
-7.5 | -0.474 | 0.04524 | 0.001 | -10.482
-7 | -0.579 | 0.00937 | 0.001 | -61.818
-6.5 | -0.565 | 0.00905 | 0.001 | -62.468
-6 | -0.542 | 0.00881 | 0.001 | -61.504
-5.5 | -0.511 | 0.0086 | 0.001 | -59.387
-5 | -0.473 | 0.00838 | 0.001 | -56.436
-4.5 | -0.429 | 0.00811 | 0.001 | -52.921
-4 | -0.38 | 0.00791 | 0.001 | -48.124
-3.5 | -0.328 | 0.00774 | 0.001 | -42.365
-3 | -0.273 | 0.00757 | 0.001 | -36.045
-2.5 | -0.215 | 0.00748 | 0 | -28.777
-2 | -0.156 | 0.00733 | 0 | -21.338
-1.5 | -0.097 | 0.00685 | 0 | -14.11
-1 | -0.036 | 0.00646 | 0 | -5.628
-0.5 | 0.024 | 0.00592 | 0 | 4.097
0 | 0.085 | 0.00549 | 0 | 15.471
0.5 | 0.146 | 0.00561 | -0.001 | 25.983
1 | 0.206 | 0.0054 | -0.001 | 38.167
1.5 | 0.267 | 0.00532 | -0.001 | 50.176
2 | 0.327 | 0.00541 | -0.001 | 60.545
2.5 | 0.388 | 0.00559 | -0.001 | 69.319
3 | 0.448 | 0.00552 | -0.001 | 81.206
3.5 | 0.508 | 0.00574 | -0.002 | 88.531
4 | 0.568 | 0.00597 | -0.002 | 95.169
4.5 | 0.627 | 0.00617 | -0.002 | 101.633
5 | 0.686 | 0.00642 | -0.002 | 106.82
5.5 | 0.744 | 0.00681 | -0.003 | 109.307
6 | 0.8 | 0.00728 | -0.003 | 109.964
6.5 | 0.855 | 0.0077 | -0.003 | 111.116
7 | 0.909 | 0.00912 | -0.003 | 99.64
7.5 | 0.958 | 0.0097 | -0.004 | 98.744
8 | 1 | 0.01031 | -0.004 | 96.976
8.5 | 1.029 | 0.01134 | -0.004 | 90.688
9 | 1.051 | 0.01221 | -0.004 | 86.079
9.5 | 1.059 | 0.01339 | -0.004 | 79.113
10 | 1.055 | 0.0149 | -0.005 | 70.795
10.5 | 1.037 | 0.01685 | -0.005 | 61.521
11 | 1.002 | 0.02 | -0.005 | 50.123
11.5 | 0.953 | 0.02456 | -0.005 | 38.821
12 | 0.892 | 0.03071 | -0.005 | 29.061
12.5 | 0.821 | 0.03859 | -0.005 | 21.283
13 | 0.741 | 0.04935 | -0.005 | 15.008
13.5 | 0.654 | 0.06306 | -0.005 | 10.364
14 | 0.565 | 0.07753 | -0.005 | 7.288
14.5 | 0.477 | 0.09083 | -0.005 | 5.247

## 70. Re 4M Mach 0.25 (2)
BIGFOIL.COM POLAR EXPORT
PW98 sm
PW98 sm |  |  |  | Cl Max: | 1.5015 | at alpha= | 13 | deg
XFOIL ncrit=9 |  |  |  | L/D Max: | 126.329 | at alpha= | 6 | deg
Re: | 4000000 |  |  | Cd Min: | 0.26304 | at alpha= | -20 | deg
Mach: | 0.25 |  |  | Cl=0 at alpha= | -0.88792 | deg
|  |  |  | @ Cl=0.1, Cd= | 0.0052517
|  |  |  | @ Cl=0.4, Cd= | 0.0044251
|  |  |  | @ Cl=0.6, Cd= | 0.0051845
alpha (deg) | Cl | Cd | Cm | Cl/Cd
-20 | -0.847 | 0.26304 | 0.0963 | -3.22
-19.5 | -0.8284 | 0.25606 | 0.0919 | -3.2352
-19 | -0.8098 | 0.24883 | 0.0874 | -3.2544
-18.5 | -0.7913 | 0.24151 | 0.083 | -3.2765
-18 | -0.7728 | 0.2343 | 0.0786 | -3.2983
-17.5 | -0.7546 | 0.22678 | 0.0743 | -3.3275
-17 | -0.7367 | 0.21919 | 0.0699 | -3.361
-16.5 | -0.7226 | 0.20934 | 0.0651 | -3.4518
-16 | -0.7043 | 0.2026 | 0.061 | -3.4763
-15.5 | -0.6857 | 0.19601 | 0.057 | -3.4983
-15 | -0.6679 | 0.18887 | 0.053 | -3.5363
-14.5 | -0.6503 | 0.18097 | 0.0489 | -3.5934
-14 | -0.6344 | 0.17273 | 0.0447 | -3.6728
-13.5 | -0.6192 | 0.16463 | 0.0406 | -3.7612
-13 | -0.6053 | 0.15625 | 0.0365 | -3.8739
-11.5 | -0.5897 | 0.12502 | 0.0221 | -4.7168
-11 | -0.582 | 0.11644 | 0.018 | -4.9983
-10.5 | -0.5812 | 0.10628 | 0.0132 | -5.4686
-10 | -0.5833 | 0.09622 | 0.0083 | -6.0621
-9.5 | -0.5985 | 0.08423 | 0.0018 | -7.1055
-8.5 | -0.8244 | 0.0229 | -0.0212 | -36
-8 | -0.7916 | 0.01597 | -0.0192 | -49.5679
-7.5 | -0.7498 | 0.01332 | -0.0157 | -56.2913
-6.5 | -0.649 | 0.00966 | -0.0113 | -67.1843
-6 | -0.5918 | 0.00909 | -0.0102 | -65.1045
-5.5 | -0.5346 | 0.00853 | -0.0092 | -62.6729
-5 | -0.4769 | 0.00806 | -0.0084 | -59.1687
-4.5 | -0.419 | 0.0077 | -0.0077 | -54.4156
-4 | -0.3618 | 0.00714 | -0.0069 | -50.6723
-3.5 | -0.3034 | 0.00691 | -0.0064 | -43.9074
-3 | -0.245 | 0.0067 | -0.006 | -36.5672
-2.5 | -0.1867 | 0.00649 | -0.0056 | -28.7673
-2 | -0.1285 | 0.00631 | -0.0053 | -20.3645
-1 | -0.0128 | 0.00592 | -0.0048 | -2.1622
-0.5 | 0.0443 | 0.00563 | -0.0045 | 7.8686
0.5 | 0.1562 | 0.00487 | -0.0037 | 32.0739
1 | 0.2112 | 0.00453 | -0.0031 | 46.6225
1.5 | 0.2659 | 0.00432 | -0.0023 | 61.5509
2 | 0.3206 | 0.00429 | -0.0013 | 74.7319
2.5 | 0.3755 | 0.00435 | -0.0003 | 86.3218
3 | 0.4375 | 0.00454 | -0.0009 | 96.3656
3.5 | 0.5082 | 0.0048 | -0.0035 | 105.875
4 | 0.5756 | 0.00509 | -0.0054 | 113.0845
4.5 | 0.6453 | 0.00536 | -0.0078 | 120.3918
5 | 0.7127 | 0.00577 | -0.0098 | 123.5182
5.5 | 0.7802 | 0.00619 | -0.0117 | 126.042
6 | 0.8363 | 0.00662 | -0.0112 | 126.3293
6.5 | 0.8882 | 0.00706 | -0.0097 | 125.8074
7 | 0.94 | 0.0076 | -0.0081 | 123.6842
7.5 | 0.9911 | 0.00828 | -0.0065 | 119.6981
8 | 1.0423 | 0.00901 | -0.0049 | 115.6826
8.5 | 1.0946 | 0.00965 | -0.0034 | 113.4301
9 | 1.1478 | 0.01019 | -0.002 | 112.6398
9.5 | 1.1998 | 0.0109 | -0.0004 | 110.0734
10 | 1.2521 | 0.01157 | 0.0011 | 108.2195
10.5 | 1.3011 | 0.01261 | 0.003 | 103.18
11 | 1.3479 | 0.01381 | 0.0052 | 97.6032
11.5 | 1.3941 | 0.01499 | 0.0075 | 93.002
12 | 1.4374 | 0.01629 | 0.0101 | 88.2382
12.5 | 1.4744 | 0.01791 | 0.0134 | 82.3227
13 | 1.5015 | 0.01989 | 0.0177 | 75.4902
13.5 | 1.5001 | 0.02248 | 0.0249 | 66.7304
14 | 1.5015 | 0.02642 | 0.0276 | 56.8319
14.5 | 1.4855 | 0.0344 | 0.0248 | 43.1831
15 | 1.4612 | 0.04461 | 0.0194 | 32.755
15.5 | 1.4361 | 0.05517 | 0.0141 | 26.0305
16 | 1.3936 | 0.06817 | 0.0078 | 20.443
16.5 | 1.3332 | 0.08392 | 0.0003 | 15.8866
17 | 1.2757 | 0.09966 | -0.0068 | 12.8005
17.5 | 1.23 | 0.11471 | -0.0141 | 10.7227
18 | 1.1952 | 0.1292 | -0.0219 | 9.2508

## 71. Re 4M Mach 0.50 (1)
BIGFOIL.COM POLAR EXPORT
PW98 sm
PW98 sm |  |  |  | Cl Max: | 1.108 | at alpha= | 20 | deg
JavaFoil+Calcfoil stall+Eppler ext transition |  |  |  | L/D Max: | 105.624 | at alpha= | 5 | deg
Re: | 4000000 |  |  | Cd Min: | 0.00562 | at alpha= | 1 | deg
Mach: | 0.5 |  |  | Cl=0 at alpha= | -0.69853 | deg
|  |  |  | @ Cl=0.1, Cd= | 0.0057852
|  |  |  | @ Cl=0.4, Cd= | 0.005761
|  |  |  | @ Cl=0.6, Cd= | 0.00636
alpha (deg) | Cl | Cd | Cm | Cl/Cd
-20 | -1.031 | 0.16381 | 0.001 | -6.293
-19.5 | -1.005 | 0.1565 | 0.001 | -6.423
-19 | -0.98 | 0.15185 | 0.001 | -6.452
-18.5 | -0.952 | 0.14932 | 0.001 | -6.378
-18 | -0.927 | 0.1437 | 0.001 | -6.449
-17.5 | -0.901 | 0.13902 | 0.001 | -6.48
-17 | -0.874 | 0.13433 | 0.001 | -6.508
-16.5 | -0.848 | 0.12267 | 0.001 | -6.911
-16 | -0.822 | 0.11211 | 0.001 | -7.331
-15.5 | -0.795 | 0.12307 | 0.001 | -6.463
-15 | -0.769 | 0.1081 | 0.001 | -7.111
-14.5 | -0.743 | 0.09838 | 0.001 | -7.551
-14 | -0.715 | 0.10891 | 0.001 | -6.566
-13.5 | -0.689 | 0.09321 | 0.001 | -7.392
-13 | -0.663 | 0.08509 | 0.001 | -7.792
-12.5 | -0.635 | 0.08965 | 0.001 | -7.085
-12 | -0.609 | 0.07884 | 0.001 | -7.727
-11.5 | -0.582 | 0.0777 | 0.001 | -7.494
-11 | -0.555 | 0.07295 | 0.001 | -7.612
-10.5 | -0.531 | 0.06512 | 0.001 | -8.153
-10 | -0.502 | 0.06563 | 0.001 | -7.644
-9.5 | -0.478 | 0.05825 | 0.001 | -8.199
-9 | -0.448 | 0.05792 | 0.001 | -7.739
-8.5 | -0.421 | 0.05569 | 0.001 | -7.565
-8 | -0.395 | 0.05117 | 0.001 | -7.716
-7.5 | -0.367 | 0.04969 | 0.001 | -7.388
-7 | -0.34 | 0.04728 | 0.001 | -7.196
-6.5 | -0.314 | 0.04448 | 0.001 | -7.048
-6 | -0.287 | 0.04123 | 0.001 | -6.973
-5.5 | -0.323 | 0.00935 | 0.001 | -34.512
-5 | -0.289 | 0.00913 | 0.001 | -31.672
-4.5 | -0.376 | 0.00882 | 0.001 | -42.637
-4 | -0.389 | 0.00855 | 0.001 | -45.443
-3.5 | -0.351 | 0.00829 | 0.001 | -42.387
-3 | -0.299 | 0.00801 | 0.001 | -37.289
-2.5 | -0.238 | 0.0078 | 0 | -30.479
-2 | -0.174 | 0.00771 | 0 | -22.519
-1.5 | -0.108 | 0.00753 | 0 | -14.295
-1 | -0.041 | 0.00695 | 0 | -5.84
-0.5 | 0.027 | 0.00639 | 0 | 4.237
0 | 0.095 | 0.00578 | 0 | 16.437
0.5 | 0.163 | 0.00585 | -0.001 | 27.837
1 | 0.231 | 0.00562 | -0.001 | 41.014
1.5 | 0.298 | 0.00563 | -0.001 | 53.003
2 | 0.366 | 0.00569 | -0.001 | 64.282
2.5 | 0.433 | 0.00583 | -0.001 | 74.251
3 | 0.5 | 0.00597 | -0.002 | 83.812
3.5 | 0.567 | 0.00629 | -0.002 | 90.102
4 | 0.633 | 0.00643 | -0.002 | 98.524
4.5 | 0.699 | 0.00685 | -0.002 | 102.101
5 | 0.764 | 0.00723 | -0.003 | 105.624
5.5 | 0.826 | 0.00789 | -0.003 | 104.752
6 | 0.886 | 0.00846 | -0.003 | 104.691
6.5 | 0.938 | 0.0097 | -0.003 | 96.688
7 | 0.984 | 0.01103 | -0.004 | 89.232
7.5 | 1.007 | 0.01305 | -0.004 | 77.159
8 | 0.99 | 0.01516 | -0.004 | 65.331
8.5 | 0.87 | 0.01881 | -0.004 | 46.263
9 | 0.599 | 0.02548 | -0.004 | 23.498
9.5 | 0.625 | 0.02776 | -0.005 | 22.508
10 | 0.644 | 0.03323 | -0.005 | 19.378
10.5 | 0.666 | 0.03853 | -0.005 | 17.277
11 | 0.682 | 0.04748 | -0.005 | 14.354
11.5 | 0.669 | 0.07467 | -0.004 | 8.961
12 | 0.695 | 0.079 | -0.004 | 8.801
12.5 | 0.719 | 0.08425 | -0.004 | 8.532
13 | 0.754 | 0.08174 | -0.005 | 9.23
13.5 | 0.762 | 0.10628 | -0.004 | 7.171
14 | 0.789 | 0.10659 | -0.004 | 7.406
14.5 | 0.817 | 0.10513 | -0.005 | 7.773
15 | 0.843 | 0.11836 | -0.005 | 7.125
15.5 | 0.869 | 0.11868 | -0.005 | 7.325
16 | 0.897 | 0.12582 | -0.005 | 7.126
16.5 | 0.922 | 0.13166 | -0.006 | 7.006
17 | 0.95 | 0.13487 | -0.006 | 7.043
17.5 | 0.977 | 0.14158 | -0.006 | 6.902
18 | 1.003 | 0.14469 | -0.006 | 6.931
18.5 | 1.03 | 0.14842 | -0.007 | 6.941
19 | 1.056 | 0.15252 | -0.007 | 6.922
19.5 | 1.083 | 0.15777 | -0.007 | 6.866
20 | 1.108 | 0.16161 | -0.008 | 6.858

## 72. Re 4M Mach 0.50 (2)
BIGFOIL.COM POLAR EXPORT
PW98 sm
PW98 sm |  |  |  | Cl Max: | 1.3454 | at alpha= | 9.5 | deg
XFOIL ncrit=9 |  |  |  | L/D Max: | 129.885 | at alpha= | 5.5 | deg
Re: | 4000000 |  |  | Cd Min: | 0.29004 | at alpha= | -20 | deg
Mach: | 0.5 |  |  | Cl=0 at alpha= | -0.91871 | deg
|  |  |  | @ Cl=0.1, Cd= | 0.0056971
|  |  |  | @ Cl=0.4, Cd= | 0.0045753
|  |  |  | @ Cl=0.6, Cd= | 0.005242
alpha (deg) | Cl | Cd | Cm | Cl/Cd
-20 | -0.9352 | 0.29004 | 0.1163 | -3.2244
-19.5 | -0.9123 | 0.28158 | 0.1109 | -3.2399
-19 | -0.8894 | 0.27301 | 0.1056 | -3.2578
-18.5 | -0.8664 | 0.26437 | 0.1004 | -3.2772
-18 | -0.8433 | 0.25582 | 0.0952 | -3.2965
-17.5 | -0.8205 | 0.24711 | 0.09 | -3.3204
-17 | -0.7977 | 0.23845 | 0.0849 | -3.3454
-16.5 | -0.7752 | 0.22959 | 0.0799 | -3.3765
-16 | -0.7528 | 0.2208 | 0.0749 | -3.4094
-15.5 | -0.7319 | 0.21209 | 0.0699 | -3.4509
-15 | -0.7092 | 0.20431 | 0.0651 | -3.4712
-14.5 | -0.6862 | 0.19565 | 0.0604 | -3.5073
-14 | -0.665 | 0.18682 | 0.0556 | -3.5596
-13.5 | -0.6443 | 0.17816 | 0.0508 | -3.6164
-13 | -0.6245 | 0.1694 | 0.0462 | -3.6865
-12.5 | -0.6052 | 0.16072 | 0.0416 | -3.7656
-12 | -0.5876 | 0.15181 | 0.037 | -3.8706
-11.5 | -0.572 | 0.14324 | 0.0325 | -3.9933
-11 | -0.5581 | 0.13391 | 0.0279 | -4.1677
-10.5 | -0.5453 | 0.12469 | 0.0233 | -4.3732
-10 | -0.5341 | 0.11552 | 0.0187 | -4.6234
-9.5 | -0.5252 | 0.10607 | 0.0141 | -4.9514
-9 | -0.5199 | 0.09669 | 0.0092 | -5.377
-8.5 | -0.5147 | 0.08786 | 0.0047 | -5.8582
-8 | -0.5135 | 0.079 | -0.0004 | -6.5
-7.5 | -0.512 | 0.07077 | -0.0053 | -7.2347
-7 | -0.5243 | 0.06103 | -0.0137 | -8.5909
-6.5 | -0.5398 | 0.05207 | -0.0194 | -10.3668
-6 | -0.5368 | 0.04219 | -0.0235 | -12.7234
-5.5 | -0.5252 | 0.03165 | -0.0245 | -16.594
-5 | -0.5061 | 0.02071 | -0.0222 | -24.4375
-4.5 | -0.4733 | 0.01172 | -0.0174 | -40.384
-4 | -0.413 | 0.0089 | -0.014 | -46.4045
-3.5 | -0.3473 | 0.00772 | -0.0116 | -44.987
-3 | -0.2793 | 0.0072 | -0.0099 | -38.7917
-2.5 | -0.2113 | 0.00684 | -0.0087 | -30.8918
-2 | -0.1437 | 0.0066 | -0.0077 | -21.7727
-1.5 | -0.0768 | 0.00639 | -0.0069 | -12.0188
-1 | -0.0106 | 0.00618 | -0.0063 | -1.7152
-0.5 | 0.0546 | 0.0059 | -0.0057 | 9.2542
0 | 0.1195 | 0.00561 | -0.0052 | 21.3012
0.5 | 0.1821 | 0.00516 | -0.0045 | 35.2907
1 | 0.2443 | 0.00479 | -0.0035 | 51.0021
1.5 | 0.306 | 0.00456 | -0.0023 | 67.1053
2 | 0.3683 | 0.00454 | -0.001 | 81.1233
2.5 | 0.4312 | 0.00461 | 0.0005 | 93.5358
3 | 0.5029 | 0.00484 | 0.0001 | 103.905
3.5 | 0.5839 | 0.00517 | -0.0023 | 112.94
4.5 | 0.7427 | 0.00588 | -0.0055 | 126.3095
5 | 0.8232 | 0.00641 | -0.0071 | 128.4243
5.5 | 0.904 | 0.00696 | -0.0083 | 129.8851
6 | 0.9714 | 0.00754 | -0.0065 | 128.8329
7 | 1.092 | 0.00921 | 0.0006 | 118.5668
7.5 | 1.1548 | 0.01003 | 0.0044 | 115.1346
8 | 1.2182 | 0.01096 | 0.0086 | 111.1496
8.5 | 1.2824 | 0.01193 | 0.0131 | 107.4937
9 | 1.3361 | 0.01385 | 0.0196 | 96.4693
9.5 | 1.3454 | 0.01809 | 0.029 | 74.3726
10 | 1.3105 | 0.02401 | 0.0362 | 54.5814
10.5 | 1.2821 | 0.03433 | 0.0307 | 37.3463
11 | 1.2454 | 0.04634 | 0.0235 | 26.8753
11.5 | 1.2104 | 0.05796 | 0.0173 | 20.8834
12 | 1.1743 | 0.06963 | 0.0114 | 16.8649
12.5 | 1.1376 | 0.0815 | 0.0055 | 13.9583
13 | 1.1063 | 0.0931 | -0.0001 | 11.8829
13.5 | 1.0756 | 0.10517 | -0.0061 | 10.2273
14 | 1.0507 | 0.11732 | -0.0126 | 8.9558
14.5 | 1.03 | 0.12987 | -0.0198 | 7.931

## 73. Re 5M Mach 0.00 (1)
BIGFOIL.COM POLAR EXPORT
PW98 sm
PW98 sm |  |  |  | Cl Max: | 1.092 | at alpha= | 10.5 | deg
JavaFoil+Calcfoil stall+Eppler ext transition |  |  |  | L/D Max: | 115.767 | at alpha= | 6.5 | deg
Re: | 5000000 |  |  | Cd Min: | 0.00534 | at alpha= | 1.5 | deg
Mach: | 0 |  |  | Cl=0 at alpha= | -0.69828 | deg
|  |  |  | @ Cl=0.1, Cd= | 0.0056946
|  |  |  | @ Cl=0.4, Cd= | 0.005492
|  |  |  | @ Cl=0.6, Cd= | 0.0059179
alpha (deg) | Cl | Cd | Cm | Cl/Cd
-13.5 | -0.44 | 0.08989 | 0.001 | -4.897
-13 | -0.459 | 0.08506 | 0.001 | -5.397
-12.5 | -0.477 | 0.08044 | 0.001 | -5.935
-12 | -0.495 | 0.07588 | 0.001 | -6.52
-11.5 | -0.511 | 0.07176 | 0.001 | -7.115
-11 | -0.525 | 0.06729 | 0.001 | -7.799
-10.5 | -0.537 | 0.06302 | 0.001 | -8.518
-10 | -0.544 | 0.05877 | 0.001 | -9.259
-9.5 | -0.548 | 0.05419 | 0.001 | -10.117
-9 | -0.55 | 0.04862 | 0.001 | -11.32
-8.5 | -0.661 | 0.01016 | 0.002 | -65.073
-8 | -0.651 | 0.00941 | 0.001 | -69.265
-7.5 | -0.634 | 0.00912 | 0.001 | -69.483
-7 | -0.611 | 0.00887 | 0.001 | -68.863
-6.5 | -0.582 | 0.00858 | 0.001 | -67.876
-6 | -0.549 | 0.00838 | 0.001 | -65.462
-5.5 | -0.511 | 0.00818 | 0.001 | -62.397
-5 | -0.468 | 0.00793 | 0.001 | -58.996
-4.5 | -0.421 | 0.0078 | 0.001 | -54.036
-4 | -0.372 | 0.00763 | 0.001 | -48.732
-3.5 | -0.319 | 0.00743 | 0.001 | -43.025
-3 | -0.265 | 0.00732 | 0.001 | -36.182
-2.5 | -0.209 | 0.0072 | 0 | -28.985
-2 | -0.152 | 0.00718 | 0 | -21.101
-1.5 | -0.094 | 0.00661 | 0 | -14.161
-1 | -0.035 | 0.00644 | 0 | -5.468
-0.5 | 0.023 | 0.00605 | 0 | 3.881
0 | 0.082 | 0.00578 | 0 | 14.233
0.5 | 0.141 | 0.0055 | 0 | 25.666
1 | 0.2 | 0.00559 | -0.001 | 35.715
1.5 | 0.258 | 0.00534 | -0.001 | 48.366
2 | 0.317 | 0.00541 | -0.001 | 58.631
2.5 | 0.375 | 0.00542 | -0.001 | 69.266
3 | 0.434 | 0.00559 | -0.001 | 77.642
3.5 | 0.492 | 0.00575 | -0.002 | 85.566
4 | 0.55 | 0.00578 | -0.002 | 95.235
4.5 | 0.608 | 0.00594 | -0.002 | 102.293
5 | 0.665 | 0.00628 | -0.002 | 105.871
5.5 | 0.721 | 0.0066 | -0.002 | 109.293
6 | 0.776 | 0.00682 | -0.003 | 113.781
6.5 | 0.83 | 0.00717 | -0.003 | 115.767
7 | 0.883 | 0.00764 | -0.003 | 115.569
7.5 | 0.933 | 0.00882 | -0.003 | 105.716
8 | 0.977 | 0.00924 | -0.004 | 105.801
8.5 | 1.017 | 0.01045 | -0.004 | 97.35
9 | 1.048 | 0.00985 | -0.004 | 106.355
9.5 | 1.071 | 0.01153 | -0.004 | 92.886
10 | 1.086 | 0.01233 | -0.005 | 88.114
10.5 | 1.092 | 0.01344 | -0.005 | 81.283
11 | 1.09 | 0.01477 | -0.005 | 73.804
11.5 | 1.079 | 0.01667 | -0.005 | 64.688
12 | 1.058 | 0.01931 | -0.005 | 54.815
12.5 | 1.031 | 0.0228 | -0.006 | 45.206
13 | 0.997 | 0.02746 | -0.006 | 36.309
13.5 | 0.959 | 0.03313 | -0.006 | 28.953
14 | 0.919 | 0.03979 | -0.006 | 23.086
14.5 | 0.876 | 0.04766 | -0.006 | 18.371
15 | 0.831 | 0.05687 | -0.006 | 14.613
15.5 | 0.784 | 0.06876 | -0.006 | 11.408

## 74. Re 5M Mach 0.00 (2)
BIGFOIL.COM POLAR EXPORT
PW98 sm
PW98 sm |  |  |  | Cl Max: | 1.6418 | at alpha= | 17 | deg
XFOIL ncrit=9 |  |  |  | L/D Max: | 130.091 | at alpha= | 6.5 | deg
Re: | 5000000 |  |  | Cd Min: | 0.10358 | at alpha= | 20 | deg
Mach: | 0 |  |  | Cl=0 at alpha= | -0.87523 | deg
|  |  |  | @ Cl=0.1, Cd= | 0.0052393
|  |  |  | @ Cl=0.4, Cd= | 0.0042802
|  |  |  | @ Cl=0.6, Cd= | 0.0050081
alpha (deg) | Cl | Cd | Cm | Cl/Cd
-16 | -1.3498 | 0.03935 | -0.038 | -34.3024
-15.5 | -1.3816 | 0.03411 | -0.0339 | -40.5043
-15 | -1.3936 | 0.03005 | -0.0279 | -46.376
-14.5 | -1.3771 | 0.02666 | -0.0247 | -51.6542
-14 | -1.3487 | 0.024 | -0.0223 | -56.1958
-13.5 | -1.3145 | 0.02167 | -0.0203 | -60.6599
-13 | -1.2758 | 0.01967 | -0.0185 | -64.8602
-12.5 | -1.2329 | 0.01808 | -0.0171 | -68.1914
-12 | -1.1875 | 0.0167 | -0.0159 | -71.1078
-11.5 | -1.1413 | 0.01531 | -0.0147 | -74.546
-11 | -1.093 | 0.01417 | -0.0137 | -77.1348
-10.5 | -1.0435 | 0.01313 | -0.0128 | -79.4745
-10 | -0.9931 | 0.01217 | -0.012 | -81.6023
-9.5 | -0.9417 | 0.01132 | -0.0112 | -83.189
-9 | -0.8893 | 0.01062 | -0.0106 | -83.7382
-8.5 | -0.8305 | 0.01001 | -0.0114 | -82.967
-8 | -0.7822 | 0.00968 | -0.0095 | -80.8058
-7 | -0.679 | 0.00848 | -0.0075 | -80.0708
-6.5 | -0.6249 | 0.00812 | -0.007 | -76.9581
-6 | -0.5703 | 0.0078 | -0.0066 | -73.1154
-5.5 | -0.5154 | 0.00749 | -0.0062 | -68.8117
-5 | -0.4602 | 0.00722 | -0.0059 | -63.7396
-4.5 | -0.4046 | 0.00702 | -0.0057 | -57.6353
-4 | -0.3493 | 0.00672 | -0.0053 | -51.9792
-3.5 | -0.2934 | 0.00655 | -0.0051 | -44.7939
-3 | -0.2374 | 0.00638 | -0.0049 | -37.21
-2.5 | -0.1814 | 0.00622 | -0.0048 | -29.164
-2 | -0.1254 | 0.00607 | -0.0046 | -20.659
-1.5 | -0.0695 | 0.00591 | -0.0045 | -11.7597
-1 | -0.0138 | 0.00574 | -0.0043 | -2.4042
-0.5 | 0.0415 | 0.00549 | -0.0041 | 7.5592
0 | 0.0967 | 0.00526 | -0.004 | 18.384
0.5 | 0.1509 | 0.00492 | -0.0037 | 30.6707
1 | 0.2049 | 0.00463 | -0.0034 | 44.2549
1.5 | 0.258 | 0.00436 | -0.0028 | 59.1743
2 | 0.3114 | 0.00425 | -0.0022 | 73.2706
2.5 | 0.3645 | 0.00422 | -0.0014 | 86.3744
3 | 0.4176 | 0.00431 | -0.0005 | 96.891
3.5 | 0.4786 | 0.0045 | -0.0015 | 106.3556
4 | 0.5449 | 0.00477 | -0.0039 | 114.2348
4.5 | 0.6097 | 0.00505 | -0.0059 | 120.7327
5 | 0.6743 | 0.00541 | -0.008 | 124.6396
5.5 | 0.7377 | 0.00579 | -0.0099 | 127.4093
6 | 0.8011 | 0.00619 | -0.0118 | 129.4184
6.5 | 0.8534 | 0.00656 | -0.0112 | 130.0915
7 | 0.9025 | 0.00704 | -0.01 | 128.196
7.5 | 0.9515 | 0.00756 | -0.0088 | 125.8598
8 | 1.0001 | 0.00819 | -0.0077 | 122.1123
8.5 | 1.0495 | 0.00873 | -0.0067 | 120.2176
9 | 1.0995 | 0.00922 | -0.0058 | 119.2516
9.5 | 1.1493 | 0.00972 | -0.005 | 118.2407
10 | 1.1987 | 0.01027 | -0.0042 | 116.7186
10.5 | 1.2479 | 0.01083 | -0.0034 | 115.2262
11 | 1.296 | 0.01151 | -0.0025 | 112.5977
11.5 | 1.3407 | 0.01254 | -0.0012 | 106.9139
12 | 1.3857 | 0.01346 | 0 | 102.9495
12.5 | 1.4306 | 0.0143 | 0.0011 | 100.042
13 | 1.4729 | 0.01531 | 0.0025 | 96.2051
13.5 | 1.5101 | 0.01664 | 0.0046 | 90.7512
14 | 1.5477 | 0.01773 | 0.0065 | 87.2927
14.5 | 1.5815 | 0.01892 | 0.0088 | 83.5888
15 | 1.6045 | 0.02032 | 0.0127 | 78.9616
15.5 | 1.6151 | 0.02195 | 0.0178 | 73.5809
16 | 1.627 | 0.02431 | 0.0206 | 66.9272
16.5 | 1.6359 | 0.028 | 0.0211 | 58.425
17 | 1.6418 | 0.03297 | 0.0196 | 49.7968
17.5 | 1.6402 | 0.03923 | 0.0171 | 41.8098
18 | 1.6235 | 0.04775 | 0.0134 | 34
18.5 | 1.5817 | 0.05996 | 0.008 | 26.3793
19 | 1.5485 | 0.07129 | 0.0031 | 21.7211
19.5 | 1.4929 | 0.0863 | -0.0033 | 17.299
20 | 1.4241 | 0.10358 | -0.0105 | 13.7488

## 75. Re 5M Mach 0.10 (1)
BIGFOIL.COM POLAR EXPORT
PW98 sm
PW98 sm |  |  |  | Cl Max: | 1.087 | at alpha= | 10.5 | deg
JavaFoil+Calcfoil stall+Eppler ext transition |  |  |  | L/D Max: | 115.744 | at alpha= | 7 | deg
Re: | 5000000 |  |  | Cd Min: | 0.00535 | at alpha= | 1.5 | deg
Mach: | 0.1 |  |  | Cl=0 at alpha= | -0.70339 | deg
|  |  |  | @ Cl=0.1, Cd= | 0.0057193
|  |  |  | @ Cl=0.4, Cd= | 0.0054863
|  |  |  | @ Cl=0.6, Cd= | 0.0059259
alpha (deg) | Cl | Cd | Cm | Cl/Cd
-13 | -0.423 | 0.08549 | 0.001 | -4.942
-12.5 | -0.444 | 0.08114 | 0.001 | -5.469
-12 | -0.464 | 0.07653 | 0.001 | -6.068
-11.5 | -0.483 | 0.07249 | 0.001 | -6.669
-11 | -0.501 | 0.06816 | 0.001 | -7.35
-10.5 | -0.516 | 0.06383 | 0.001 | -8.088
-10 | -0.527 | 0.05953 | 0.001 | -8.851
-9.5 | -0.533 | 0.0553 | 0.001 | -9.642
-9 | -0.537 | 0.05031 | 0.001 | -10.676
-8.5 | -0.549 | 0.03902 | 0.001 | -14.065
-8 | -0.644 | 0.00948 | 0.001 | -67.927
-7.5 | -0.629 | 0.00918 | 0.001 | -68.497
-7 | -0.608 | 0.0089 | 0.001 | -68.267
-6.5 | -0.581 | 0.00864 | 0.001 | -67.244
-6 | -0.549 | 0.00844 | 0.001 | -65.01
-5.5 | -0.511 | 0.00821 | 0.001 | -62.252
-5 | -0.469 | 0.00796 | 0.001 | -58.939
-4.5 | -0.423 | 0.00775 | 0.001 | -54.566
-4 | -0.373 | 0.0076 | 0.001 | -49.108
-3.5 | -0.321 | 0.00743 | 0.001 | -43.163
-3 | -0.266 | 0.00733 | 0.001 | -36.331
-2.5 | -0.21 | 0.0072 | 0 | -29.123
-2 | -0.152 | 0.00718 | 0 | -21.208
-1.5 | -0.094 | 0.00662 | 0 | -14.219
-1 | -0.035 | 0.00644 | 0 | -5.493
-0.5 | 0.024 | 0.00605 | 0 | 3.898
0 | 0.083 | 0.0058 | 0 | 14.257
0.5 | 0.142 | 0.00552 | -0.001 | 25.674
1 | 0.201 | 0.00559 | -0.001 | 35.891
1.5 | 0.26 | 0.00535 | -0.001 | 48.579
2 | 0.319 | 0.00541 | -0.001 | 58.898
2.5 | 0.377 | 0.00542 | -0.001 | 69.569
3 | 0.436 | 0.00559 | -0.001 | 77.999
3.5 | 0.494 | 0.00576 | -0.002 | 85.875
4 | 0.553 | 0.00578 | -0.002 | 95.606
4.5 | 0.611 | 0.00596 | -0.002 | 102.555
5 | 0.668 | 0.00629 | -0.002 | 106.153
5.5 | 0.725 | 0.00661 | -0.002 | 109.61
6 | 0.78 | 0.00689 | -0.003 | 113.205
6.5 | 0.834 | 0.00725 | -0.003 | 115.014
7 | 0.887 | 0.00767 | -0.003 | 115.744
7.5 | 0.937 | 0.00886 | -0.003 | 105.684
8 | 0.981 | 0.00935 | -0.004 | 104.885
8.5 | 1.02 | 0.0106 | -0.004 | 96.212
9 | 1.049 | 0.01092 | -0.004 | 96.096
9.5 | 1.071 | 0.01168 | -0.004 | 91.629
10 | 1.084 | 0.01254 | -0.005 | 86.433
10.5 | 1.087 | 0.01372 | -0.005 | 79.274
11 | 1.082 | 0.01517 | -0.005 | 71.32
11.5 | 1.065 | 0.01746 | -0.005 | 60.964
12 | 1.041 | 0.02022 | -0.005 | 51.473
12.5 | 1.008 | 0.0242 | -0.006 | 41.662
13 | 0.97 | 0.02929 | -0.006 | 33.122
13.5 | 0.927 | 0.0356 | -0.006 | 26.044
14 | 0.881 | 0.04309 | -0.006 | 20.448
14.5 | 0.834 | 0.05159 | -0.006 | 16.156
15 | 0.784 | 0.0619 | -0.006 | 12.668
15.5 | 0.735 | 0.07316 | -0.006 | 10.052

## 76. Re 5M Mach 0.10 (2)
BIGFOIL.COM POLAR EXPORT
PW98 sm
PW98 sm |  |  |  | Cl Max: | 1.6233 | at alpha= | 16.5 | deg
XFOIL ncrit=9 |  |  |  | L/D Max: | 130.167 | at alpha= | 6.5 | deg
Re: | 5000000 |  |  | Cd Min: | 0.1208 | at alpha= | 20 | deg
Mach: | 0.1 |  |  | Cl=0 at alpha= | -0.8768 | deg
|  |  |  | @ Cl=0.1, Cd= | 0.0052538
|  |  |  | @ Cl=0.4, Cd= | 0.004286
|  |  |  | @ Cl=0.6, Cd= | 0.0050099
alpha (deg) | Cl | Cd | Cm | Cl/Cd
-14.5 | -1.2755 | 0.03715 | -0.035 | -34.3338
-14 | -1.2954 | 0.03223 | -0.0291 | -40.1924
-13.5 | -1.2883 | 0.02738 | -0.0256 | -47.0526
-13 | -1.263 | 0.02386 | -0.0229 | -52.9338
-12.5 | -1.227 | 0.02135 | -0.0209 | -57.4707
-12 | -1.1857 | 0.01934 | -0.0191 | -61.3082
-11.5 | -1.1432 | 0.01728 | -0.0174 | -66.1574
-11 | -1.0967 | 0.01572 | -0.0161 | -69.7646
-10.5 | -1.0484 | 0.01431 | -0.0148 | -73.2635
-10 | -0.9987 | 0.01306 | -0.0137 | -76.4701
-9.5 | -0.9478 | 0.01196 | -0.0127 | -79.2475
-9 | -0.8956 | 0.01106 | -0.0118 | -80.9765
-8.5 | -0.8367 | 0.01028 | -0.0123 | -81.3911
-8 | -0.7883 | 0.00985 | -0.0103 | -80.0305
-7 | -0.6839 | 0.00862 | -0.0081 | -79.3387
-6.5 | -0.6293 | 0.00822 | -0.0075 | -76.5572
-6 | -0.5742 | 0.00789 | -0.007 | -72.7757
-5.5 | -0.5188 | 0.00755 | -0.0066 | -68.7152
-5 | -0.4632 | 0.00727 | -0.0062 | -63.7139
-4.5 | -0.4072 | 0.00705 | -0.0059 | -57.7589
-4 | -0.3514 | 0.00674 | -0.0055 | -52.1365
-3.5 | -0.2952 | 0.00656 | -0.0053 | -45
-3 | -0.2387 | 0.0064 | -0.0051 | -37.2969
-2.5 | -0.1824 | 0.00623 | -0.0049 | -29.2777
-2 | -0.126 | 0.00607 | -0.0047 | -20.7578
-1.5 | -0.0698 | 0.00592 | -0.0045 | -11.7905
-1 | -0.0137 | 0.00575 | -0.0044 | -2.3826
-0.5 | 0.0419 | 0.0055 | -0.0042 | 7.6182
0 | 0.0974 | 0.00527 | -0.004 | 18.482
0.5 | 0.1519 | 0.00493 | -0.0037 | 30.8114
1 | 0.2062 | 0.00464 | -0.0034 | 44.4397
1.5 | 0.2596 | 0.00436 | -0.0028 | 59.5413
2 | 0.3133 | 0.00426 | -0.0022 | 73.5446
2.5 | 0.3667 | 0.00423 | -0.0013 | 86.6903
3 | 0.4202 | 0.00432 | -0.0005 | 97.2685
3.5 | 0.4815 | 0.00452 | -0.0015 | 106.5265
4 | 0.5483 | 0.00478 | -0.0038 | 114.7071
4.5 | 0.6135 | 0.00507 | -0.0058 | 121.0059
5 | 0.6786 | 0.00543 | -0.0079 | 124.9724
5.5 | 0.7425 | 0.00581 | -0.0098 | 127.7969
6 | 0.8064 | 0.00622 | -0.0117 | 129.6463
6.5 | 0.8591 | 0.0066 | -0.0111 | 130.1667
7 | 0.9086 | 0.00708 | -0.0098 | 128.3333
7.5 | 0.9577 | 0.00765 | -0.0086 | 125.1895
8 | 1.0068 | 0.00828 | -0.0073 | 121.5942
8.5 | 1.0567 | 0.00882 | -0.0063 | 119.8073
9 | 1.1074 | 0.00929 | -0.0054 | 119.2034
9.5 | 1.1575 | 0.00983 | -0.0044 | 117.7518
10 | 1.2076 | 0.01037 | -0.0035 | 116.4513
10.5 | 1.2567 | 0.01102 | -0.0025 | 114.0381
11 | 1.3045 | 0.0118 | -0.0014 | 110.5508
11.5 | 1.3495 | 0.01286 | 0 | 104.9378
12 | 1.3956 | 0.01372 | 0.0012 | 101.7201
12.5 | 1.44 | 0.01466 | 0.0026 | 98.2265
13 | 1.4812 | 0.0158 | 0.0044 | 93.7468
13.5 | 1.5182 | 0.01714 | 0.0066 | 88.5764
14 | 1.5544 | 0.01833 | 0.0089 | 84.8009
14.5 | 1.5846 | 0.0197 | 0.0119 | 80.4365
15 | 1.5949 | 0.02134 | 0.0177 | 74.7376
15.5 | 1.6063 | 0.02353 | 0.0213 | 68.266
16 | 1.6189 | 0.02667 | 0.0225 | 60.7012
16.5 | 1.6233 | 0.03176 | 0.0212 | 51.1115
17 | 1.6191 | 0.03841 | 0.0186 | 42.1531
17.5 | 1.606 | 0.04655 | 0.015 | 34.5005
18 | 1.5739 | 0.05749 | 0.0101 | 27.3769
18.5 | 1.5147 | 0.07266 | 0.0032 | 20.8464
19 | 1.4725 | 0.08568 | -0.0024 | 17.186
19.5 | 1.4083 | 0.10216 | -0.0093 | 13.7852
20 | 1.3428 | 0.1208 | -0.0186 | 11.1159

## 77. Re 5M Mach 0.25 (1)
BIGFOIL.COM POLAR EXPORT
PW98 sm
PW98 sm |  |  |  | Cl Max: | 1.063 | at alpha= | 9.5 | deg
JavaFoil+Calcfoil stall+Eppler ext transition |  |  |  | L/D Max: | 112.814 | at alpha= | 6.5 | deg
Re: | 5000000 |  |  | Cd Min: | 0.00541 | at alpha= | 1.5 | deg
Mach: | 0.25 |  |  | Cl=0 at alpha= | -0.7 | deg
|  |  |  | @ Cl=0.1, Cd= | 0.0058062
|  |  |  | @ Cl=0.4, Cd= | 0.005516
|  |  |  | @ Cl=0.6, Cd= | 0.08467
alpha (deg) | Cl | Cd | Cm | Cl/Cd
-12 | -0.156 | 0.07965 | 0.001 | -1.953
-11.5 | -0.226 | 0.07528 | 0.001 | -3.004
-11 | -0.283 | 0.07064 | 0.001 | -4.013
-10.5 | -0.334 | 0.06689 | 0.001 | -4.993
-10 | -0.376 | 0.06273 | 0.001 | -5.989
-9.5 | -0.409 | 0.05892 | 0.001 | -6.949
-9 | -0.437 | 0.05507 | 0.001 | -7.931
-8.5 | -0.458 | 0.05098 | 0.001 | -8.979
-8 | -0.473 | 0.04612 | 0.001 | -10.247
-7.5 | -0.484 | 0.03904 | 0.001 | -12.404
-7 | -0.579 | 0.00918 | 0.001 | -63.087
-6.5 | -0.565 | 0.00886 | 0.001 | -63.764
-6 | -0.542 | 0.00863 | 0.001 | -62.771
-5.5 | -0.511 | 0.00838 | 0.001 | -60.949
-5 | -0.473 | 0.00812 | 0.001 | -58.236
-4.5 | -0.429 | 0.00793 | 0.001 | -54.114
-4 | -0.38 | 0.00771 | 0.001 | -49.363
-3.5 | -0.328 | 0.00755 | 0.001 | -43.466
-3 | -0.273 | 0.00741 | 0.001 | -36.811
-2.5 | -0.215 | 0.00732 | 0 | -29.401
-2 | -0.156 | 0.00722 | 0 | -21.65
-1.5 | -0.097 | 0.00678 | 0 | -14.259
-1 | -0.036 | 0.00648 | 0 | -5.613
-0.5 | 0.024 | 0.00609 | 0 | 3.979
0 | 0.085 | 0.00588 | 0 | 14.442
0.5 | 0.146 | 0.00558 | -0.001 | 26.098
1 | 0.206 | 0.00563 | -0.001 | 36.617
1.5 | 0.267 | 0.00541 | -0.001 | 49.287
2 | 0.327 | 0.00546 | -0.001 | 59.958
2.5 | 0.388 | 0.00548 | -0.001 | 70.693
3 | 0.448 | 0.00566 | -0.001 | 79.206
3.5 | 0.508 | 0.00582 | -0.002 | 87.229
4 | 0.568 | 0.00586 | -0.002 | 96.833
4.5 | 0.627 | 0.00607 | -0.002 | 103.396
5 | 0.686 | 0.00641 | -0.002 | 106.993
5.5 | 0.744 | 0.0068 | -0.003 | 109.443
6 | 0.8 | 0.00715 | -0.003 | 111.908
6.5 | 0.855 | 0.00758 | -0.003 | 112.814
7 | 0.909 | 0.00884 | -0.003 | 102.87
7.5 | 0.958 | 0.00927 | -0.004 | 103.284
8 | 1 | 0.00985 | -0.004 | 101.54
8.5 | 1.031 | 0.01091 | -0.004 | 94.487
9 | 1.053 | 0.01167 | -0.004 | 90.207
9.5 | 1.063 | 0.01273 | -0.004 | 83.516
10 | 1.059 | 0.01409 | -0.005 | 75.127
10.5 | 1.041 | 0.01583 | -0.005 | 65.804
11 | 1.008 | 0.01862 | -0.005 | 54.133
11.5 | 0.961 | 0.02235 | -0.005 | 42.981
12 | 0.9 | 0.02782 | -0.005 | 32.345
12.5 | 0.827 | 0.03549 | -0.006 | 23.312
13 | 0.747 | 0.0449 | -0.006 | 16.645
13.5 | 0.66 | 0.05768 | -0.006 | 11.439
14 | 0.57 | 0.07166 | -0.005 | 7.956
14.5 | 0.481 | 0.08467 | -0.005 | 5.675

## 78. Re 5M Mach 0.25 (2)
BIGFOIL.COM POLAR EXPORT
PW98 sm
PW98 sm |  |  |  | Cl Max: | 1.5318 | at alpha= | 14.5 | deg
XFOIL ncrit=9 |  |  |  | L/D Max: | 130.987 | at alpha= | 6 | deg
Re: | 5000000 |  |  | Cd Min: | 0.17256 | at alpha= | 19.5 | deg
Mach: | 0.25 |  |  | Cl=0 at alpha= | -0.88348 | deg
|  |  |  | @ Cl=0.1, Cd= | 0.0053354
|  |  |  | @ Cl=0.4, Cd= | 0.0043203
|  |  |  | @ Cl=0.6, Cd= | 0.0050056
alpha (deg) | Cl | Cd | Cm | Cl/Cd
-14 | -0.6361 | 0.17254 | 0.0444 | -3.6867
-13.5 | -0.6206 | 0.16463 | 0.0404 | -3.7697
-13 | -0.6052 | 0.15622 | 0.0363 | -3.874
-12.5 | -0.6173 | 0.13894 | 0.0292 | -4.4429
-12 | -0.6029 | 0.13188 | 0.0255 | -4.5716
-11.5 | -0.5997 | 0.12162 | 0.0206 | -4.9309
-11 | -0.5888 | 0.11415 | 0.0168 | -5.1581
-10.5 | -0.5872 | 0.10451 | 0.0121 | -5.6186
-10 | -0.598 | 0.09267 | 0.0061 | -6.453
-9.5 | -0.6736 | 0.07011 | -0.0082 | -9.6078
-9 | -0.868 | 0.02587 | -0.0227 | -33.5524
-8.5 | -0.8541 | 0.01644 | -0.0194 | -51.9526
-8 | -0.8121 | 0.01315 | -0.0163 | -61.7567
-7.5 | -0.7626 | 0.01133 | -0.0138 | -67.308
-7 | -0.7077 | 0.01028 | -0.0122 | -68.8424
-6.5 | -0.6532 | 0.00907 | -0.0106 | -72.0176
-6 | -0.5959 | 0.00844 | -0.0095 | -70.6043
-5.5 | -0.5379 | 0.00799 | -0.0087 | -67.3217
-4.5 | -0.4216 | 0.00725 | -0.0073 | -58.1517
-4 | -0.3631 | 0.00699 | -0.0067 | -51.9456
-3.5 | -0.305 | 0.00666 | -0.0061 | -45.7958
-3 | -0.2463 | 0.0065 | -0.0058 | -37.8923
-2.5 | -0.1879 | 0.0063 | -0.0054 | -29.8254
-2 | -0.1295 | 0.00613 | -0.0052 | -21.1256
-1.5 | -0.0713 | 0.00597 | -0.0049 | -11.943
-1 | -0.0134 | 0.0058 | -0.0047 | -2.3103
-0.5 | 0.0441 | 0.00555 | -0.0044 | 7.9459
0 | 0.1014 | 0.00533 | -0.0042 | 19.0244
0.5 | 0.1575 | 0.00499 | -0.0039 | 31.5631
1 | 0.2135 | 0.00469 | -0.0035 | 45.5224
1.5 | 0.2686 | 0.0044 | -0.0028 | 61.0455
2 | 0.324 | 0.0043 | -0.0021 | 75.3488
2.5 | 0.379 | 0.00429 | -0.0012 | 88.345
3 | 0.4345 | 0.00437 | -0.0003 | 99.4279
4 | 0.5674 | 0.00487 | -0.0036 | 116.5092
4.5 | 0.6347 | 0.00515 | -0.0055 | 123.2427
5 | 0.7022 | 0.00555 | -0.0075 | 126.5225
5.5 | 0.7689 | 0.00598 | -0.0093 | 128.5786
6 | 0.8357 | 0.00638 | -0.011 | 130.9875
6.5 | 0.8906 | 0.00684 | -0.0101 | 130.2047
7 | 0.9422 | 0.00737 | -0.0085 | 127.8426
7.5 | 0.9932 | 0.00803 | -0.0069 | 123.6862
8 | 1.0449 | 0.00866 | -0.0053 | 120.6582
8.5 | 1.0977 | 0.00923 | -0.0038 | 118.9274
9 | 1.1509 | 0.00978 | -0.0024 | 117.6789
9.5 | 1.2037 | 0.0104 | -0.0009 | 115.7404
10 | 1.2555 | 0.01113 | 0.0007 | 112.8032
10.5 | 1.3043 | 0.0122 | 0.0027 | 106.9098
11 | 1.3531 | 0.01323 | 0.0047 | 102.2751
11.5 | 1.4009 | 0.01428 | 0.0068 | 98.1022
12 | 1.4451 | 0.01556 | 0.0094 | 92.8728
12.5 | 1.4814 | 0.01731 | 0.0128 | 85.5806
13 | 1.5126 | 0.0191 | 0.0167 | 79.1937
13.5 | 1.5235 | 0.02114 | 0.0232 | 72.0672
14 | 1.5284 | 0.02427 | 0.0273 | 62.9749
14.5 | 1.5318 | 0.02948 | 0.0268 | 51.9607
15 | 1.5157 | 0.03809 | 0.0229 | 39.7926
15.5 | 1.5014 | 0.04704 | 0.0185 | 31.9175
16 | 1.4692 | 0.05844 | 0.0129 | 25.1403
16.5 | 1.4101 | 0.0736 | 0.0054 | 19.159
17 | 1.3502 | 0.08939 | -0.002 | 15.1046
17.5 | 1.2974 | 0.10425 | -0.0085 | 12.4451
18 | 1.2402 | 0.12096 | -0.0167 | 10.253
18.5 | 1.1847 | 0.13968 | -0.0275 | 8.4815
19 | 1.1524 | 0.15534 | -0.037 | 7.4186
19.5 | 1.1177 | 0.17256 | -0.0479 | 6.4772

## 79. Re 5M Mach 0.50 (1)
BIGFOIL.COM POLAR EXPORT
PW98 sm
PW98 sm |  |  |  | Cl Max: | 1.109 | at alpha= | 20 | deg
JavaFoil+Calcfoil stall+Eppler ext transition |  |  |  | L/D Max: | 106.792 | at alpha= | 5.5 | deg
Re: | 5000000 |  |  | Cd Min: | 0.00569 | at alpha= | 2 | deg
Mach: | 0.5 |  |  | Cl=0 at alpha= | -0.69853 | deg
|  |  |  | @ Cl=0.1, Cd= | 0.0061721
|  |  |  | @ Cl=0.4, Cd= | 0.0057661
|  |  |  | @ Cl=0.6, Cd= | 0.006335
alpha (deg) | Cl | Cd | Cm | Cl/Cd
-20 | -1.031 | 0.15731 | 0.001 | -6.555
-19.5 | -1.006 | 0.14484 | 0.001 | -6.945
-19 | -0.98 | 0.13542 | 0.001 | -7.241
-18.5 | -0.953 | 0.14528 | 0.001 | -6.56
-18 | -0.928 | 0.13135 | 0.001 | -7.062
-17.5 | -0.902 | 0.12228 | 0.001 | -7.378
-17 | -0.875 | 0.13141 | 0.001 | -6.656
-16.5 | -0.848 | 0.1193 | 0.001 | -7.11
-16 | -0.823 | 0.10976 | 0.001 | -7.495
-15.5 | -0.796 | 0.11354 | 0.001 | -7.01
-15 | -0.769 | 0.10503 | 0.001 | -7.322
-14.5 | -0.744 | 0.0961 | 0.001 | -7.74
-14 | -0.715 | 0.1053 | 0.001 | -6.792
-13.5 | -0.69 | 0.09062 | 0.001 | -7.614
-13 | -0.666 | 0.08244 | 0.001 | -8.073
-12.5 | -0.635 | 0.08665 | 0.001 | -7.333
-12 | -0.611 | 0.07702 | 0.001 | -7.931
-11.5 | -0.583 | 0.07584 | 0.001 | -7.692
-11 | -0.556 | 0.07131 | 0.001 | -7.794
-10.5 | -0.534 | 0.06229 | 0.001 | -8.572
-10 | -0.502 | 0.06434 | 0.001 | -7.807
-9.5 | -0.481 | 0.05543 | 0.001 | -8.676
-9 | -0.45 | 0.05622 | 0.001 | -8.003
-8.5 | -0.422 | 0.05456 | 0.001 | -7.734
-8 | -0.397 | 0.04966 | 0.001 | -7.985
-7.5 | -0.368 | 0.04873 | 0.001 | -7.545
-7 | -0.341 | 0.04638 | 0.001 | -7.347
-6.5 | -0.314 | 0.04351 | 0.001 | -7.223
-6 | -0.289 | 0.03964 | 0.001 | -7.291
-5.5 | -0.323 | 0.00915 | 0.001 | -35.261
-5 | -0.289 | 0.00889 | 0.001 | -32.517
-4.5 | -0.376 | 0.00863 | 0.001 | -43.601
-4 | -0.389 | 0.0083 | 0.001 | -46.827
-3.5 | -0.351 | 0.00805 | 0.001 | -43.672
-3 | -0.299 | 0.00781 | 0.001 | -38.248
-2.5 | -0.238 | 0.00767 | 0 | -30.993
-2 | -0.174 | 0.00746 | 0 | -23.3
-1.5 | -0.108 | 0.00734 | 0 | -14.671
-1 | -0.041 | 0.00679 | 0 | -5.979
-0.5 | 0.027 | 0.00655 | 0 | 4.134
0 | 0.095 | 0.0062 | 0 | 15.316
0.5 | 0.163 | 0.00582 | -0.001 | 27.956
1 | 0.231 | 0.00582 | -0.001 | 39.619
1.5 | 0.298 | 0.00584 | -0.001 | 51.06
2 | 0.366 | 0.00569 | -0.001 | 64.276
2.5 | 0.433 | 0.00584 | -0.001 | 74.158
3 | 0.5 | 0.00598 | -0.002 | 83.682
3.5 | 0.567 | 0.00633 | -0.002 | 89.622
4 | 0.633 | 0.00634 | -0.002 | 99.842
4.5 | 0.699 | 0.00676 | -0.002 | 103.436
5 | 0.764 | 0.00729 | -0.003 | 104.723
5.5 | 0.826 | 0.00774 | -0.003 | 106.792
6 | 0.886 | 0.00833 | -0.003 | 106.295
6.5 | 0.939 | 0.00931 | -0.003 | 100.949
7 | 0.986 | 0.01062 | -0.004 | 92.853
7.5 | 1.01 | 0.01247 | -0.004 | 80.971
8 | 0.994 | 0.01443 | -0.004 | 68.9
8.5 | 0.875 | 0.01757 | -0.004 | 49.802
9 | 0.602 | 0.02364 | -0.004 | 25.486
9.5 | 0.63 | 0.02533 | -0.005 | 24.871
10 | 0.652 | 0.02959 | -0.005 | 22.023
10.5 | 0.673 | 0.03493 | -0.005 | 19.254
11 | 0.69 | 0.04228 | -0.005 | 16.329
11.5 | 0.691 | 0.05997 | -0.005 | 11.529
12 | 0.718 | 0.06369 | -0.005 | 11.278
12.5 | 0.745 | 0.06684 | -0.005 | 11.148
13 | 0.781 | 0.06434 | -0.006 | 12.131
13.5 | 0.763 | 0.10241 | -0.004 | 7.45
14 | 0.79 | 0.10371 | -0.004 | 7.615
14.5 | 0.821 | 0.10178 | -0.005 | 8.07
15 | 0.844 | 0.11648 | -0.005 | 7.249
15.5 | 0.87 | 0.11633 | -0.005 | 7.482
16 | 0.901 | 0.11266 | -0.006 | 7.997
16.5 | 0.923 | 0.12684 | -0.006 | 7.28
17 | 0.95 | 0.12535 | -0.006 | 7.583
17.5 | 0.978 | 0.13674 | -0.006 | 7.15
18 | 1.003 | 0.13974 | -0.006 | 7.178
18.5 | 1.031 | 0.14525 | -0.007 | 7.1
19 | 1.056 | 0.14869 | -0.007 | 7.101
19.5 | 1.085 | 0.15383 | -0.008 | 7.051
20 | 1.109 | 0.15649 | -0.008 | 7.085

## 80. Re 5M Mach 0.50 (2)
BIGFOIL.COM POLAR EXPORT
PW98 sm
PW98 sm |  |  |  | Cl Max: | 1.3494 | at alpha= | 9.5 | deg
XFOIL ncrit=9 |  |  |  | L/D Max: | 134.351 | at alpha= | 6 | deg
Re: | 5000000 |  |  | Cd Min: | 0.01787 | at alpha= | 9.5 | deg
Mach: | 0.5 |  |  | Cl=0 at alpha= | -99 | deg
|  |  |  | @ Cl=0.1, Cd= | 0.00556
|  |  |  | @ Cl=0.4, Cd= | 0.0045256
|  |  |  | @ Cl=0.6, Cd= | 0.0050378
alpha (deg) | Cl | Cd | Cm | Cl/Cd
0 | 0.1196 | 0.00556 | -0.0052 | 21.5108
0.5 | 0.1836 | 0.00523 | -0.0046 | 35.1052
1 | 0.247 | 0.00491 | -0.0039 | 50.3055
1.5 | 0.3093 | 0.00462 | -0.0029 | 66.9481
2 | 0.3722 | 0.00453 | -0.0018 | 82.1634
2.5 | 0.4353 | 0.00452 | -0.0005 | 96.3053
3 | 0.4989 | 0.00466 | 0.0009 | 107.0601
3.5 | 0.5722 | 0.00492 | 0.0002 | 116.3008
4 | 0.6548 | 0.00527 | -0.0023 | 124.2505
4.5 | 0.7314 | 0.00564 | -0.0032 | 129.6809
5 | 0.8116 | 0.00613 | -0.0047 | 132.398
5.5 | 0.8923 | 0.00666 | -0.0059 | 133.979
6 | 0.9727 | 0.00724 | -0.0066 | 134.3508
6.5 | 1.0358 | 0.00799 | -0.0037 | 129.637
7 | 1.0956 | 0.0089 | 0.0001 | 123.1011
7.5 | 1.1593 | 0.00963 | 0.0039 | 120.3842
8 | 1.2247 | 0.01039 | 0.0079 | 117.873
8.5 | 1.2903 | 0.01129 | 0.0124 | 114.287
9 | 1.3466 | 0.0131 | 0.0188 | 102.7939
9.5 | 1.3494 | 0.01787 | 0.0291 | 75.512

## 81. Re 6M Mach 0.00 (1)
BIGFOIL.COM POLAR EXPORT
PW98 sm
PW98 sm |  |  |  | Cl Max: | 1.095 | at alpha= | 10.5 | deg
JavaFoil+Calcfoil stall+Eppler ext transition |  |  |  | L/D Max: | 118.178 | at alpha= | 7 | deg
Re: | 6000000 |  |  | Cd Min: | 0.00544 | at alpha= | 2 | deg
Mach: | 0 |  |  | Cl=0 at alpha= | -0.69828 | deg
|  |  |  | @ Cl=0.1, Cd= | 0.0058059
|  |  |  | @ Cl=0.4, Cd= | 0.0055027
|  |  |  | @ Cl=0.6, Cd= | 0.0059117
alpha (deg) | Cl | Cd | Cm | Cl/Cd
-13.5 | -0.441 | 0.08855 | 0.001 | -4.978
-13 | -0.46 | 0.08361 | 0.001 | -5.499
-12.5 | -0.478 | 0.07897 | 0.001 | -6.056
-12 | -0.496 | 0.07452 | 0.001 | -6.651
-11.5 | -0.512 | 0.07026 | 0.001 | -7.281
-11 | -0.526 | 0.06587 | 0.001 | -7.986
-10.5 | -0.538 | 0.06134 | 0.001 | -8.778
-10 | -0.547 | 0.05657 | 0.001 | -9.667
-9.5 | -0.553 | 0.05097 | 0.001 | -10.84
-9 | -0.566 | 0.03914 | 0.001 | -14.472
-8.5 | -0.664 | 0.00978 | 0.002 | -67.88
-8 | -0.651 | 0.00924 | 0.001 | -70.498
-7.5 | -0.634 | 0.00898 | 0.001 | -70.569
-7 | -0.611 | 0.00865 | 0.001 | -70.579
-6.5 | -0.582 | 0.00845 | 0.001 | -68.94
-6 | -0.549 | 0.00822 | 0.001 | -66.805
-5.5 | -0.511 | 0.00795 | 0.001 | -64.201
-5 | -0.468 | 0.00776 | 0.001 | -60.303
-4.5 | -0.421 | 0.00762 | 0.001 | -55.326
-4 | -0.372 | 0.00743 | 0.001 | -50.014
-3.5 | -0.319 | 0.00731 | 0.001 | -43.701
-3 | -0.265 | 0.00715 | 0.001 | -37.054
-2.5 | -0.209 | 0.00712 | 0 | -29.33
-2 | -0.152 | 0.00699 | 0 | -21.692
-1.5 | -0.094 | 0.00665 | 0 | -14.07
-1 | -0.035 | 0.00637 | 0 | -5.533
-0.5 | 0.023 | 0.00609 | 0 | 3.856
0 | 0.082 | 0.00587 | 0 | 14.024
0.5 | 0.141 | 0.00566 | 0 | 24.914
1 | 0.2 | 0.00547 | -0.001 | 36.511
1.5 | 0.258 | 0.00563 | -0.001 | 45.862
2 | 0.317 | 0.00544 | -0.001 | 58.292
2.5 | 0.375 | 0.00549 | -0.001 | 68.349
3 | 0.434 | 0.00552 | -0.001 | 78.542
3.5 | 0.492 | 0.0057 | -0.002 | 86.343
4 | 0.55 | 0.00586 | -0.002 | 93.801
4.5 | 0.608 | 0.00592 | -0.002 | 102.635
5 | 0.665 | 0.00622 | -0.002 | 106.826
5.5 | 0.721 | 0.00652 | -0.002 | 110.678
6 | 0.776 | 0.00683 | -0.003 | 113.662
6.5 | 0.83 | 0.00715 | -0.003 | 116.123
7 | 0.883 | 0.00747 | -0.003 | 118.178
7.5 | 0.933 | 0.00854 | -0.003 | 109.223
8 | 0.977 | 0.00896 | -0.004 | 109.038
8.5 | 1.017 | 0.01012 | -0.004 | 100.489
9 | 1.049 | 0.0099 | -0.004 | 105.972
9.5 | 1.072 | 0.01113 | -0.004 | 96.346
10 | 1.088 | 0.01187 | -0.005 | 91.71
10.5 | 1.095 | 0.01288 | -0.005 | 85.003
11 | 1.094 | 0.01408 | -0.005 | 77.65
11.5 | 1.082 | 0.01581 | -0.005 | 68.444
12 | 1.063 | 0.0181 | -0.006 | 58.752
12.5 | 1.036 | 0.0214 | -0.006 | 48.387
13 | 1.002 | 0.02564 | -0.006 | 39.095
13.5 | 0.965 | 0.03073 | -0.006 | 31.406
14 | 0.923 | 0.03729 | -0.006 | 24.765
14.5 | 0.881 | 0.04446 | -0.006 | 19.812
15 | 0.836 | 0.05316 | -0.006 | 15.727
15.5 | 0.79 | 0.0641 | -0.006 | 12.322

## 82. Re 6M Mach 0.00 (2)
BIGFOIL.COM POLAR EXPORT
PW98 sm
PW98 sm |  |  |  | Cl Max: | 1.6761 | at alpha= | 17.5 | deg
XFOIL ncrit=9 |  |  |  | L/D Max: | 133.209 | at alpha= | 6.5 | deg
Re: | 6000000 |  |  | Cd Min: | 0.09348 | at alpha= | 20 | deg
Mach: | 0 |  |  | Cl=0 at alpha= | -0.87207 | deg
|  |  |  | @ Cl=0.1, Cd= | 0.0051905
|  |  |  | @ Cl=0.4, Cd= | 0.00425
|  |  |  | @ Cl=0.6, Cd= | 0.0048862
alpha (deg) | Cl | Cd | Cm | Cl/Cd
-16 | -1.3435 | 0.03981 | -0.038 | -33.7478
-15.5 | -1.3852 | 0.03387 | -0.0336 | -40.8975
-15 | -1.4047 | 0.02899 | -0.0271 | -48.4546
-14.5 | -1.3891 | 0.02532 | -0.0238 | -54.8618
-14 | -1.3632 | 0.02218 | -0.0211 | -61.4608
-13.5 | -1.3279 | 0.01984 | -0.019 | -66.9304
-13 | -1.2882 | 0.01786 | -0.0173 | -72.1277
-12.5 | -1.2444 | 0.01629 | -0.0159 | -76.3904
-12 | -1.1981 | 0.01497 | -0.0147 | -80.0334
-11.5 | -1.1506 | 0.01373 | -0.0136 | -83.8019
-11 | -1.101 | 0.01274 | -0.0127 | -86.4207
-10.5 | -1.0503 | 0.01188 | -0.0119 | -88.4091
-10 | -0.9988 | 0.0111 | -0.0112 | -89.982
-9.5 | -0.9465 | 0.0104 | -0.0105 | -91.0096
-9 | -0.8898 | 0.0098 | -0.0108 | -90.7959
-8.5 | -0.8398 | 0.0094 | -0.0094 | -89.3404
-7.5 | -0.7343 | 0.00884 | -0.0078 | -83.0656
-7 | -0.6814 | 0.00822 | -0.0071 | -82.8954
-6.5 | -0.6273 | 0.0078 | -0.0066 | -80.4231
-6 | -0.5724 | 0.00749 | -0.0062 | -76.4219
-5.5 | -0.5173 | 0.0072 | -0.0059 | -71.8472
-5 | -0.4619 | 0.00697 | -0.0056 | -66.2697
-4.5 | -0.4062 | 0.00676 | -0.0054 | -60.0888
-4 | -0.3504 | 0.00657 | -0.0052 | -53.3333
-3.5 | -0.2945 | 0.00638 | -0.005 | -46.1599
-3 | -0.2383 | 0.00625 | -0.0048 | -38.128
-2.5 | -0.1823 | 0.00607 | -0.0046 | -30.0329
-2 | -0.1262 | 0.00594 | -0.0045 | -21.2458
-1.5 | -0.0701 | 0.0058 | -0.0044 | -12.0862
-1 | -0.0142 | 0.00565 | -0.0042 | -2.5133
-0.5 | 0.0413 | 0.00543 | -0.0041 | 7.6059
0.5 | 0.1516 | 0.00498 | -0.0038 | 30.4418
1 | 0.2062 | 0.00475 | -0.0035 | 43.4105
1.5 | 0.2596 | 0.00445 | -0.0031 | 58.3371
2 | 0.3137 | 0.00431 | -0.0027 | 72.7842
2.5 | 0.3675 | 0.00425 | -0.0021 | 86.4706
3 | 0.4202 | 0.00425 | -0.0012 | 98.8706
3.5 | 0.4747 | 0.00438 | -0.0007 | 108.379
4 | 0.5387 | 0.00463 | -0.0025 | 116.3499
4.5 | 0.6009 | 0.00489 | -0.0039 | 122.8834
5 | 0.6666 | 0.00526 | -0.0063 | 126.73
5.5 | 0.7299 | 0.00564 | -0.0081 | 129.4149
6 | 0.793 | 0.006 | -0.0099 | 132.1667
6.5 | 0.8552 | 0.00642 | -0.0116 | 133.2087
7 | 0.9044 | 0.00685 | -0.0104 | 132.0292
7.5 | 0.9531 | 0.00739 | -0.0091 | 128.9716
8 | 1.0016 | 0.008 | -0.0079 | 125.2
8.5 | 1.0512 | 0.00849 | -0.007 | 123.8163
9 | 1.1017 | 0.0089 | -0.0062 | 123.7865
9.5 | 1.1513 | 0.00943 | -0.0053 | 122.0891
10 | 1.2013 | 0.0099 | -0.0045 | 121.3434
10.5 | 1.25 | 0.01052 | -0.0036 | 118.8213
11 | 1.2979 | 0.01124 | -0.0027 | 115.4715
11.5 | 1.3431 | 0.01222 | -0.0015 | 109.91
12 | 1.3896 | 0.01298 | -0.0005 | 107.057
12.5 | 1.4345 | 0.01384 | 0.0007 | 103.6488
13 | 1.477 | 0.01485 | 0.0021 | 99.4613
13.5 | 1.5181 | 0.01586 | 0.0037 | 95.7188
14 | 1.5577 | 0.01685 | 0.0053 | 92.4451
14.5 | 1.5935 | 0.01798 | 0.0075 | 88.6263
15 | 1.6235 | 0.01929 | 0.0103 | 84.1628
15.5 | 1.6379 | 0.02067 | 0.0155 | 79.2404
16 | 1.6511 | 0.02253 | 0.0193 | 73.2845
16.5 | 1.6608 | 0.02569 | 0.0208 | 64.6477
17 | 1.6713 | 0.02985 | 0.0201 | 55.9899
17.5 | 1.6761 | 0.03504 | 0.0183 | 47.8339
18 | 1.6675 | 0.04223 | 0.0154 | 39.4861
18.5 | 1.6339 | 0.05305 | 0.0107 | 30.7992
19 | 1.6081 | 0.06302 | 0.0065 | 25.5173
19.5 | 1.5612 | 0.0765 | 0.0005 | 20.4078
20 | 1.4926 | 0.09348 | -0.0067 | 15.9671

## 83. Re 6M Mach 0.10 (1)
BIGFOIL.COM POLAR EXPORT
PW98 sm
PW98 sm |  |  |  | Cl Max: | 1.09 | at alpha= | 10.5 | deg
JavaFoil+Calcfoil stall+Eppler ext transition |  |  |  | L/D Max: | 118.302 | at alpha= | 7 | deg
Re: | 6000000 |  |  | Cd Min: | 0.00544 | at alpha= | 2 | deg
Mach: | 0.1 |  |  | Cl=0 at alpha= | -0.70339 | deg
|  |  |  | @ Cl=0.1, Cd= | 0.0058237
|  |  |  | @ Cl=0.4, Cd= | 0.0055117
|  |  |  | @ Cl=0.6, Cd= | 0.0059186
alpha (deg) | Cl | Cd | Cm | Cl/Cd
-13.5 | -0.401 | 0.08947 | 0.001 | -4.483
-13 | -0.423 | 0.08439 | 0.001 | -5.013
-12.5 | -0.444 | 0.07982 | 0.001 | -5.568
-12 | -0.465 | 0.07519 | 0.001 | -6.186
-11.5 | -0.484 | 0.07116 | 0.001 | -6.806
-11 | -0.502 | 0.06676 | 0.001 | -7.519
-10.5 | -0.518 | 0.06241 | 0.001 | -8.293
-10 | -0.529 | 0.05781 | 0.001 | -9.147
-9.5 | -0.536 | 0.05277 | 0.001 | -10.166
-9 | -0.545 | 0.04532 | 0.001 | -12.021
-8.5 | -0.653 | 0.01002 | 0.002 | -65.214
-8 | -0.644 | 0.0093 | 0.001 | -69.252
-7.5 | -0.629 | 0.00902 | 0.001 | -69.758
-7 | -0.608 | 0.00871 | 0.001 | -69.81
-6.5 | -0.581 | 0.00851 | 0.001 | -68.308
-6 | -0.549 | 0.00827 | 0.001 | -66.342
-5.5 | -0.511 | 0.00798 | 0.001 | -64.012
-5 | -0.469 | 0.00785 | 0.001 | -59.768
-4.5 | -0.423 | 0.0076 | 0.001 | -55.658
-4 | -0.373 | 0.00745 | 0.001 | -50.1
-3.5 | -0.321 | 0.00733 | 0.001 | -43.771
-3 | -0.266 | 0.00716 | 0.001 | -37.207
-2.5 | -0.21 | 0.00714 | 0 | -29.385
-2 | -0.152 | 0.007 | 0 | -21.769
-1.5 | -0.094 | 0.00668 | 0 | -14.075
-1 | -0.035 | 0.00637 | 0 | -5.554
-0.5 | 0.024 | 0.00609 | 0 | 3.874
0 | 0.083 | 0.00589 | 0 | 14.047
0.5 | 0.142 | 0.00566 | -0.001 | 25.057
1 | 0.201 | 0.00551 | -0.001 | 36.448
1.5 | 0.26 | 0.00564 | -0.001 | 46.078
2 | 0.319 | 0.00544 | -0.001 | 58.589
2.5 | 0.377 | 0.0055 | -0.001 | 68.665
3 | 0.436 | 0.00553 | -0.001 | 78.837
3.5 | 0.494 | 0.0057 | -0.002 | 86.769
4 | 0.553 | 0.00587 | -0.002 | 94.186
4.5 | 0.611 | 0.00593 | -0.002 | 103.024
5 | 0.668 | 0.00624 | -0.002 | 107.15
5.5 | 0.725 | 0.00653 | -0.002 | 110.993
6 | 0.78 | 0.00685 | -0.003 | 113.888
6.5 | 0.834 | 0.00717 | -0.003 | 116.312
7 | 0.887 | 0.0075 | -0.003 | 118.302
7.5 | 0.937 | 0.00864 | -0.003 | 108.388
8 | 0.981 | 0.009 | -0.004 | 108.972
8.5 | 1.02 | 0.01019 | -0.004 | 100.155
9 | 1.05 | 0.01004 | -0.004 | 104.614
9.5 | 1.072 | 0.01128 | -0.004 | 95.048
10 | 1.086 | 0.01207 | -0.005 | 89.979
10.5 | 1.09 | 0.01316 | -0.005 | 82.806
11 | 1.085 | 0.01448 | -0.005 | 74.93
11.5 | 1.07 | 0.01644 | -0.005 | 65.046
12 | 1.046 | 0.01899 | -0.006 | 55.082
12.5 | 1.014 | 0.02255 | -0.006 | 44.968
13 | 0.975 | 0.02729 | -0.006 | 35.741
13.5 | 0.932 | 0.03329 | -0.006 | 27.99
14 | 0.887 | 0.03999 | -0.006 | 22.17
14.5 | 0.839 | 0.0479 | -0.006 | 17.521
15 | 0.789 | 0.058 | -0.006 | 13.604
15.5 | 0.74 | 0.06877 | -0.006 | 10.76

## 84. Re 6M Mach 0.10 (2)
BIGFOIL.COM POLAR EXPORT
PW98 sm
PW98 sm |  |  |  | Cl Max: | 1.6548 | at alpha= | 17 | deg
XFOIL ncrit=9 |  |  |  | L/D Max: | 133.488 | at alpha= | 6.5 | deg
Re: | 6000000 |  |  | Cd Min: | 0.10925 | at alpha= | 20 | deg
Mach: | 0.1 |  |  | Cl=0 at alpha= | -0.87299 | deg
|  |  |  | @ Cl=0.1, Cd= | 0.0052477
|  |  |  | @ Cl=0.4, Cd= | 0.00426
|  |  |  | @ Cl=0.6, Cd= | 0.0048812
alpha (deg) | Cl | Cd | Cm | Cl/Cd
-15 | -1.2667 | 0.04082 | -0.0378 | -31.0314
-14.5 | -1.3091 | 0.03512 | -0.0325 | -37.2751
-14 | -1.3308 | 0.02844 | -0.0271 | -46.7932
-13.5 | -1.3146 | 0.02412 | -0.0238 | -54.5025
-13 | -1.2852 | 0.02081 | -0.0212 | -61.7588
-12.5 | -1.2464 | 0.01847 | -0.0192 | -67.4824
-12 | -1.2028 | 0.01663 | -0.0175 | -72.3271
-11.5 | -1.157 | 0.01497 | -0.016 | -77.2879
-11 | -1.108 | 0.01372 | -0.0148 | -80.758
-10.5 | -1.0576 | 0.01265 | -0.0137 | -83.6047
-10 | -1.0061 | 0.01169 | -0.0127 | -86.065
-9.5 | -0.9536 | 0.01085 | -0.0118 | -87.8894
-9 | -0.8968 | 0.01011 | -0.0119 | -88.7043
-8.5 | -0.8464 | 0.0096 | -0.0103 | -88.1667
-8 | -0.7943 | 0.00924 | -0.0091 | -85.9632
-7.5 | -0.74 | 0.00893 | -0.0084 | -82.8667
-7 | -0.6859 | 0.00846 | -0.0078 | -81.0757
-6.5 | -0.6317 | 0.00789 | -0.0071 | -80.0634
-6 | -0.5764 | 0.00756 | -0.0066 | -76.2434
-5.5 | -0.5208 | 0.00726 | -0.0063 | -71.7355
-5 | -0.4649 | 0.00701 | -0.0059 | -66.3195
-4.5 | -0.4088 | 0.00679 | -0.0056 | -60.2062
-4 | -0.3525 | 0.00661 | -0.0054 | -53.3283
-3.5 | -0.2963 | 0.00639 | -0.0051 | -46.3693
-3 | -0.2397 | 0.00627 | -0.0049 | -38.2297
-2.5 | -0.1833 | 0.00608 | -0.0047 | -30.148
-2 | -0.1268 | 0.00595 | -0.0046 | -21.3109
-1.5 | -0.0704 | 0.00581 | -0.0044 | -12.117
-1 | -0.0142 | 0.00566 | -0.0043 | -2.5088
-0.5 | 0.0417 | 0.00544 | -0.0041 | 7.6654
0 | 0.0975 | 0.00526 | -0.004 | 18.5361
0.5 | 0.1526 | 0.00499 | -0.0038 | 30.5812
1.5 | 0.2612 | 0.00445 | -0.0031 | 58.6966
2 | 0.3156 | 0.00432 | -0.0027 | 73.0556
2.5 | 0.3698 | 0.00426 | -0.0021 | 86.8075
3 | 0.4227 | 0.00426 | -0.0012 | 99.2254
3.5 | 0.4777 | 0.00439 | -0.0007 | 108.8155
4 | 0.5421 | 0.00465 | -0.0025 | 116.5806
4.5 | 0.6047 | 0.0049 | -0.0039 | 123.4082
5 | 0.6708 | 0.00529 | -0.0062 | 126.8053
5.5 | 0.7346 | 0.00567 | -0.008 | 129.5591
6 | 0.7982 | 0.00603 | -0.0098 | 132.3715
6.5 | 0.861 | 0.00645 | -0.0115 | 133.4884
7 | 0.9103 | 0.00691 | -0.0102 | 131.7366
7.5 | 0.9595 | 0.00744 | -0.0089 | 128.9651
8 | 1.0085 | 0.00805 | -0.0076 | 125.2795
8.5 | 1.0586 | 0.00856 | -0.0066 | 123.6682
9 | 1.1096 | 0.00898 | -0.0057 | 123.5635
9.5 | 1.1597 | 0.00953 | -0.0047 | 121.6894
10 | 1.2102 | 0.01001 | -0.0039 | 120.8991
10.5 | 1.2593 | 0.01065 | -0.0029 | 118.2441
11 | 1.3064 | 0.01153 | -0.0017 | 113.3044
11.5 | 1.3528 | 0.01244 | -0.0004 | 108.746
12 | 1.3995 | 0.01325 | 0.0008 | 105.6226
12.5 | 1.444 | 0.0142 | 0.0022 | 101.6901
13 | 1.486 | 0.0153 | 0.0039 | 97.1242
13.5 | 1.5275 | 0.01629 | 0.0056 | 93.7692
14 | 1.5657 | 0.0174 | 0.0077 | 89.9828
14.5 | 1.5988 | 0.01869 | 0.0103 | 85.5431
15 | 1.6194 | 0.02015 | 0.0148 | 80.3672
15.5 | 1.6297 | 0.02193 | 0.0198 | 74.3137
16 | 1.6446 | 0.02443 | 0.022 | 67.3189
16.5 | 1.6527 | 0.02873 | 0.0216 | 57.5252
17 | 1.6548 | 0.03428 | 0.0199 | 48.273
17.5 | 1.6497 | 0.04113 | 0.0171 | 40.1094
18 | 1.6275 | 0.05049 | 0.013 | 32.2341
18.5 | 1.5767 | 0.06407 | 0.0068 | 24.609
19 | 1.5405 | 0.07602 | 0.0016 | 20.2644
19.5 | 1.4817 | 0.09156 | -0.0052 | 16.1828
20 | 1.4087 | 0.10925 | -0.0124 | 12.8943

## 85. Re 6M Mach 0.25 (1)
BIGFOIL.COM POLAR EXPORT
PW98 sm
PW98 sm |  |  |  | Cl Max: | 1.065 | at alpha= | 9.5 | deg
JavaFoil+Calcfoil stall+Eppler ext transition |  |  |  | L/D Max: | 115.473 | at alpha= | 6.5 | deg
Re: | 6000000 |  |  | Cd Min: | 0.00549 | at alpha= | 2 | deg
Mach: | 0.25 |  |  | Cl=0 at alpha= | -0.7 | deg
|  |  |  | @ Cl=0.1, Cd= | 0.0059705
|  |  |  | @ Cl=0.4, Cd= | 0.005566
|  |  |  | @ Cl=0.6, Cd= | 0.08009
alpha (deg) | Cl | Cd | Cm | Cl/Cd
-12.5 | -0.067 | 0.08336 | 0.001 | -0.808
-12 | -0.156 | 0.07871 | 0.001 | -1.979
-11.5 | -0.226 | 0.07404 | 0.001 | -3.058
-11 | -0.284 | 0.06963 | 0.001 | -4.077
-10.5 | -0.334 | 0.06572 | 0.001 | -5.089
-10 | -0.376 | 0.06164 | 0.001 | -6.106
-9.5 | -0.41 | 0.05766 | 0.001 | -7.116
-9 | -0.438 | 0.05368 | 0.001 | -8.16
-8.5 | -0.46 | 0.04915 | 0.001 | -9.358
-8 | -0.48 | 0.04115 | 0.001 | -11.663
-7.5 | -0.584 | 0.0095 | 0.001 | -61.509
-7 | -0.579 | 0.00898 | 0.001 | -64.549
-6.5 | -0.565 | 0.00872 | 0.001 | -64.786
-6 | -0.542 | 0.00846 | 0.001 | -64.038
-5.5 | -0.511 | 0.00816 | 0.001 | -62.589
-5 | -0.473 | 0.00799 | 0.001 | -59.174
-4.5 | -0.429 | 0.00778 | 0.001 | -55.161
-4 | -0.38 | 0.00754 | 0.001 | -50.438
-3.5 | -0.328 | 0.00742 | 0.001 | -44.207
-3 | -0.273 | 0.00723 | 0.001 | -37.73
-2.5 | -0.215 | 0.00719 | 0 | -29.923
-2 | -0.156 | 0.00704 | 0 | -22.21
-1.5 | -0.097 | 0.00671 | 0 | -14.395
-1 | -0.036 | 0.00647 | 0 | -5.619
-0.5 | 0.024 | 0.00626 | 0 | 3.872
0 | 0.085 | 0.006 | 0 | 14.162
0.5 | 0.146 | 0.00588 | -0.001 | 24.755
1 | 0.206 | 0.00553 | -0.001 | 37.293
1.5 | 0.267 | 0.00569 | -0.001 | 46.906
2 | 0.327 | 0.00549 | -0.001 | 59.637
2.5 | 0.388 | 0.00556 | -0.001 | 69.791
3 | 0.448 | 0.00559 | -0.001 | 80.092
3.5 | 0.508 | 0.0058 | -0.002 | 87.547
4 | 0.568 | 0.00601 | -0.002 | 94.474
4.5 | 0.627 | 0.00607 | -0.002 | 103.393
5 | 0.686 | 0.00634 | -0.002 | 108.186
5.5 | 0.744 | 0.00671 | -0.003 | 110.918
6 | 0.8 | 0.00704 | -0.003 | 113.625
6.5 | 0.855 | 0.00741 | -0.003 | 115.473
7 | 0.909 | 0.00853 | -0.003 | 106.56
7.5 | 0.958 | 0.00904 | -0.004 | 105.987
8 | 1 | 0.00954 | -0.004 | 104.832
8.5 | 1.032 | 0.00964 | -0.004 | 107.056
9 | 1.055 | 0.0113 | -0.004 | 93.326
9.5 | 1.065 | 0.01225 | -0.004 | 86.897
10 | 1.062 | 0.01349 | -0.005 | 78.749
10.5 | 1.046 | 0.01502 | -0.005 | 69.615
11 | 1.012 | 0.0175 | -0.005 | 57.852
11.5 | 0.965 | 0.02103 | -0.005 | 45.869
12 | 0.905 | 0.02594 | -0.005 | 34.882
12.5 | 0.833 | 0.03289 | -0.006 | 25.322
13 | 0.752 | 0.04178 | -0.006 | 18.004
13.5 | 0.665 | 0.05357 | -0.006 | 12.41
14 | 0.574 | 0.06697 | -0.006 | 8.576
14.5 | 0.484 | 0.08009 | -0.005 | 6.038

## 86. Re 6M Mach 0.25 (2)
BIGFOIL.COM POLAR EXPORT
PW98 sm
PW98 sm |  |  |  | Cl Max: | 1.5624 | at alpha= | 14.5 | deg
XFOIL ncrit=9 |  |  |  | L/D Max: | 134.271 | at alpha= | 6.5 | deg
Re: | 6000000 |  |  | Cd Min: | 0.17729 | at alpha= | -14.5 | deg
Mach: | 0.25 |  |  | Cl=0 at alpha= | -0.87955 | deg
|  |  |  | @ Cl=0.1, Cd= | 0.0053142
|  |  |  | @ Cl=0.4, Cd= | 0.00431
|  |  |  | @ Cl=0.6, Cd= | 0.0048906
alpha (deg) | Cl | Cd | Cm | Cl/Cd
-14.5 | -0.657 | 0.17729 | 0.0477 | -3.7058
-14 | -0.6406 | 0.16986 | 0.0437 | -3.7713
-13.5 | -0.6279 | 0.16066 | 0.0393 | -3.9083
-13 | -0.6228 | 0.14918 | 0.034 | -4.1748
-12.5 | -0.6225 | 0.13698 | 0.0283 | -4.5445
-12 | -0.6075 | 0.13017 | 0.0247 | -4.667
-11.5 | -0.6064 | 0.11941 | 0.0195 | -5.0783
-11 | -0.5967 | 0.1117 | 0.0156 | -5.342
-9.5 | -0.9093 | 0.029 | -0.0243 | -31.3552
-9 | -0.9088 | 0.01804 | -0.0205 | -50.3769
-8.5 | -0.8695 | 0.0138 | -0.0176 | -63.0072
-8 | -0.8227 | 0.01162 | -0.0147 | -70.8003
-7.5 | -0.7693 | 0.01025 | -0.0128 | -75.0537
-7 | -0.7126 | 0.00947 | -0.0114 | -75.2482
-6.5 | -0.6545 | 0.009 | -0.0104 | -72.7222
-6 | -0.5985 | 0.00804 | -0.0091 | -74.4403
-5.5 | -0.5402 | 0.00762 | -0.0083 | -70.8924
-5 | -0.4818 | 0.00728 | -0.0076 | -66.1813
-4.5 | -0.4234 | 0.00697 | -0.007 | -60.7461
-4 | -0.3647 | 0.00674 | -0.0065 | -54.1098
-3.5 | -0.3062 | 0.00648 | -0.006 | -47.2531
-3 | -0.2474 | 0.00632 | -0.0056 | -39.1456
-2.5 | -0.1888 | 0.00616 | -0.0053 | -30.6494
-2 | -0.1303 | 0.00601 | -0.005 | -21.6805
-1.5 | -0.072 | 0.00587 | -0.0048 | -12.2658
-1 | -0.0139 | 0.0057 | -0.0046 | -2.4386
-0.5 | 0.0438 | 0.00547 | -0.0044 | 8.0073
0 | 0.1015 | 0.00531 | -0.0042 | 19.1149
0.5 | 0.1583 | 0.00504 | -0.004 | 31.4087
1 | 0.2149 | 0.0048 | -0.0037 | 44.7708
1.5 | 0.2703 | 0.00449 | -0.0031 | 60.2004
2 | 0.3263 | 0.00436 | -0.0026 | 74.8394
2.5 | 0.3822 | 0.00431 | -0.002 | 88.6775
3 | 0.437 | 0.00431 | -0.001 | 101.3921
3.5 | 0.494 | 0.00445 | -0.0004 | 111.0112
4 | 0.561 | 0.00471 | -0.0022 | 119.1083
4.5 | 0.6258 | 0.00501 | -0.0035 | 124.9102
5 | 0.6944 | 0.00538 | -0.0058 | 129.0706
5.5 | 0.7609 | 0.00579 | -0.0075 | 131.4162
6 | 0.8273 | 0.00622 | -0.0091 | 133.0064
6.5 | 0.8929 | 0.00665 | -0.0106 | 134.2707
7 | 0.9442 | 0.00718 | -0.0089 | 131.5042
7.5 | 0.9952 | 0.00781 | -0.0072 | 127.4264
8 | 1.047 | 0.00841 | -0.0056 | 124.4946
8.5 | 1.1002 | 0.00891 | -0.0042 | 123.4792
9 | 1.1532 | 0.00949 | -0.0027 | 121.5174
9.5 | 1.2067 | 0.01002 | -0.0013 | 120.4291
10 | 1.2585 | 0.01076 | 0.0003 | 116.961
10.5 | 1.307 | 0.01187 | 0.0024 | 110.1095
11 | 1.3573 | 0.01275 | 0.0042 | 106.4549
11.5 | 1.4053 | 0.01382 | 0.0064 | 101.686
12 | 1.4497 | 0.01512 | 0.009 | 95.8796
12.5 | 1.4915 | 0.01647 | 0.0118 | 90.5586
13 | 1.5282 | 0.018 | 0.0153 | 84.9
13.5 | 1.5516 | 0.01988 | 0.0202 | 78.0483
14 | 1.556 | 0.0223 | 0.0264 | 69.7758
14.5 | 1.5624 | 0.02663 | 0.0274 | 58.6707
15 | 1.554 | 0.03383 | 0.0249 | 45.9356
15.5 | 1.544 | 0.04196 | 0.0211 | 36.7969
16 | 1.5187 | 0.0523 | 0.0161 | 29.0382
16.5 | 1.4625 | 0.06692 | 0.0087 | 21.8545
17 | 1.4054 | 0.08205 | 0.0014 | 17.1286
17.5 | 1.3541 | 0.09668 | -0.0053 | 14.006
18 | 1.2949 | 0.1124 | -0.012 | 11.5205
18.5 | 1.2302 | 0.13093 | -0.0217 | 9.3959
19 | 1.1974 | 0.14579 | -0.0305 | 8.2132
19.5 | 1.1571 | 0.16338 | -0.0416 | 7.0823

## 87. Re 6M Mach 0.50 (1)
BIGFOIL.COM POLAR EXPORT
PW98 sm
PW98 sm |  |  |  | Cl Max: | 1.11 | at alpha= | 20 | deg
JavaFoil+Calcfoil stall+Eppler ext transition |  |  |  | L/D Max: | 108.601 | at alpha= | 5.5 | deg
Re: | 6000000 |  |  | Cd Min: | 0.00578 | at alpha= | 1 | deg
Mach: | 0.5 |  |  | Cl=0 at alpha= | -0.69853 | deg
|  |  |  | @ Cl=0.1, Cd= | 0.0062416
|  |  |  | @ Cl=0.4, Cd= | 0.0057997
|  |  |  | @ Cl=0.6, Cd= | 0.00633
alpha (deg) | Cl | Cd | Cm | Cl/Cd
-20 | -1.032 | 0.15411 | 0.001 | -6.694
-19.5 | -1.007 | 0.14245 | 0.001 | -7.068
-19 | -0.982 | 0.133 | 0.001 | -7.382
-18.5 | -0.953 | 0.14235 | 0.001 | -6.697
-18 | -0.928 | 0.12919 | 0.001 | -7.185
-17.5 | -0.904 | 0.11983 | 0.001 | -7.541
-17 | -0.875 | 0.12971 | 0.001 | -6.745
-16.5 | -0.849 | 0.11731 | 0.001 | -7.237
-16 | -0.824 | 0.10734 | 0.001 | -7.68
-15.5 | -0.797 | 0.11095 | 0.001 | -7.179
-15 | -0.77 | 0.1034 | 0.001 | -7.446
-14.5 | -0.745 | 0.09415 | 0.001 | -7.916
-14 | -0.715 | 0.10266 | 0.001 | -6.969
-13.5 | -0.691 | 0.08889 | 0.001 | -7.772
-13 | -0.669 | 0.07949 | 0.001 | -8.411
-12.5 | -0.636 | 0.08468 | 0.001 | -7.509
-12 | -0.612 | 0.07513 | 0.001 | -8.148
-11.5 | -0.584 | 0.07436 | 0.001 | -7.856
-11 | -0.557 | 0.07005 | 0.001 | -7.954
-10.5 | -0.539 | 0.05823 | 0.001 | -9.254
-10 | -0.503 | 0.06321 | 0.001 | -7.96
-9.5 | -0.486 | 0.05152 | 0.001 | -9.427
-9 | -0.451 | 0.05465 | 0.001 | -8.26
-8.5 | -0.423 | 0.05322 | 0.001 | -7.953
-8 | -0.4 | 0.04681 | 0.001 | -8.541
-7.5 | -0.369 | 0.04758 | 0.001 | -7.755
-7 | -0.341 | 0.04553 | 0.001 | -7.5
-6.5 | -0.315 | 0.04237 | 0.001 | -7.441
-6 | -0.293 | 0.03623 | 0.001 | -8.084
-5.5 | -0.323 | 0.00895 | 0.001 | -36.038
-5 | -0.289 | 0.00871 | 0.001 | -33.179
-4.5 | -0.376 | 0.00842 | 0.001 | -44.7
-4 | -0.389 | 0.00813 | 0.001 | -47.806
-3.5 | -0.351 | 0.00789 | 0.001 | -44.55
-3 | -0.299 | 0.00771 | 0.001 | -38.715
-2.5 | -0.238 | 0.00746 | 0 | -31.858
-2 | -0.174 | 0.00731 | 0 | -23.779
-1.5 | -0.108 | 0.00722 | 0 | -14.925
-1 | -0.041 | 0.00673 | 0 | -6.028
-0.5 | 0.027 | 0.00654 | 0 | 4.14
0 | 0.095 | 0.00626 | 0 | 15.162
0.5 | 0.163 | 0.00601 | -0.001 | 27.093
1 | 0.231 | 0.00578 | -0.001 | 39.861
1.5 | 0.298 | 0.00588 | -0.001 | 50.732
2 | 0.366 | 0.00582 | -0.001 | 62.808
2.5 | 0.433 | 0.00578 | -0.001 | 74.898
3 | 0.5 | 0.00601 | -0.002 | 83.158
3.5 | 0.567 | 0.00617 | -0.002 | 91.865
4 | 0.633 | 0.00649 | -0.002 | 97.636
4.5 | 0.699 | 0.00669 | -0.002 | 104.558
5 | 0.764 | 0.00713 | -0.003 | 107.202
5.5 | 0.826 | 0.00761 | -0.003 | 108.601
6 | 0.886 | 0.00817 | -0.003 | 108.461
6.5 | 0.941 | 0.00981 | -0.003 | 95.918
7 | 0.988 | 0.0103 | -0.004 | 95.923
7.5 | 1.012 | 0.01207 | -0.004 | 83.817
8 | 0.997 | 0.01386 | -0.004 | 71.923
8.5 | 0.879 | 0.01671 | -0.004 | 52.577
9 | 0.605 | 0.02253 | -0.004 | 26.841
9.5 | 0.634 | 0.02365 | -0.005 | 26.809
10 | 0.656 | 0.02771 | -0.005 | 23.666
10.5 | 0.677 | 0.03244 | -0.005 | 20.871
11 | 0.696 | 0.03904 | -0.005 | 17.822
11.5 | 0.704 | 0.05233 | -0.005 | 13.448
12 | 0.729 | 0.05673 | -0.005 | 12.845
12.5 | 0.756 | 0.05935 | -0.006 | 12.741
13 | 0.791 | 0.05759 | -0.006 | 13.729
13.5 | 0.764 | 0.10041 | -0.004 | 7.607
14 | 0.792 | 0.10205 | -0.005 | 7.763
14.5 | 0.842 | 0.08722 | -0.006 | 9.656
15 | 0.846 | 0.11361 | -0.005 | 7.445
15.5 | 0.871 | 0.11355 | -0.005 | 7.673
16 | 0.915 | 0.10246 | -0.006 | 8.931
16.5 | 0.924 | 0.12489 | -0.006 | 7.399
17 | 0.951 | 0.12278 | -0.006 | 7.748
17.5 | 0.98 | 0.13344 | -0.006 | 7.341
18 | 1.005 | 0.131 | -0.007 | 7.675
18.5 | 1.032 | 0.14175 | -0.007 | 7.283
19 | 1.057 | 0.14167 | -0.007 | 7.461
19.5 | 1.087 | 0.15048 | -0.008 | 7.221
20 | 1.11 | 0.14863 | -0.008 | 7.466

## 88. Re 6M Mach 0.50 (2)
BIGFOIL.COM POLAR EXPORT
PW98 sm
PW98 sm |  |  |  | Cl Max: | 1.2957 | at alpha= | 8.5 | deg
XFOIL ncrit=9 |  |  |  | L/D Max: | 137.322 | at alpha= | 6 | deg
Re: | 6000000 |  |  | Cd Min: | 0.01086 | at alpha= | 8.5 | deg
Mach: | 0.5 |  |  | Cl=0 at alpha= | -99 | deg
|  |  |  | @ Cl=0.1, Cd= | 0.00551
|  |  |  | @ Cl=0.4, Cd= | 0.0045282
|  |  |  | @ Cl=0.6, Cd= | 0.0048963
alpha (deg) | Cl | Cd | Cm | Cl/Cd
0 | 0.1197 | 0.00551 | -0.0051 | 21.7241
0.5 | 0.1844 | 0.00524 | -0.0047 | 35.1908
1 | 0.2486 | 0.00499 | -0.0041 | 49.8196
1.5 | 0.3112 | 0.00467 | -0.0033 | 66.6381
2 | 0.375 | 0.00454 | -0.0024 | 82.5991
2.5 | 0.4386 | 0.00451 | -0.0013 | 97.2506
3 | 0.5016 | 0.00455 | 0.0002 | 110.2418
3.5 | 0.5683 | 0.00476 | 0.001 | 119.3908
4 | 0.6474 | 0.0051 | -0.0007 | 126.9412
4.5 | 0.7245 | 0.00543 | -0.0017 | 133.4254
5 | 0.8032 | 0.00595 | -0.003 | 134.9916
5.5 | 0.8835 | 0.00646 | -0.0041 | 136.7647
6 | 0.964 | 0.00702 | -0.0049 | 137.3219
6.5 | 1.0386 | 0.00781 | -0.0042 | 132.9834
7 | 1.0993 | 0.00861 | -0.0004 | 127.6771
7.5 | 1.163 | 0.00932 | 0.0034 | 124.7854
8 | 1.2292 | 0.01 | 0.0074 | 122.92
8.5 | 1.2957 | 0.01086 | 0.0118 | 119.3094

## 89. Re 7M Mach 0.00 (1)
BIGFOIL.COM POLAR EXPORT
PW98 sm
PW98 sm |  |  |  | Cl Max: | 1.097 | at alpha= | 10.5 | deg
JavaFoil+Calcfoil stall+Eppler ext transition |  |  |  | L/D Max: | 119.171 | at alpha= | 7 | deg
Re: | 7000000 |  |  | Cd Min: | 0.00552 | at alpha= | 2.5 | deg
Mach: | 0 |  |  | Cl=0 at alpha= | -0.69828 | deg
|  |  |  | @ Cl=0.1, Cd= | 0.0058959
|  |  |  | @ Cl=0.4, Cd= | 0.0055666
|  |  |  | @ Cl=0.6, Cd= | 0.0060686
alpha (deg) | Cl | Cd | Cm | Cl/Cd
-14 | -0.422 | 0.09271 | 0.001 | -4.55
-13.5 | -0.441 | 0.08771 | 0.001 | -5.028
-13 | -0.46 | 0.08241 | 0.001 | -5.586
-12.5 | -0.479 | 0.07774 | 0.001 | -6.16
-12 | -0.496 | 0.07321 | 0.001 | -6.781
-11.5 | -0.513 | 0.06902 | 0.001 | -7.426
-11 | -0.527 | 0.0644 | 0.001 | -8.189
-10.5 | -0.54 | 0.05952 | 0.001 | -9.081
-10 | -0.55 | 0.05413 | 0.001 | -10.162
-9.5 | -0.56 | 0.04602 | 0.001 | -12.17
-9 | -0.669 | 0.00953 | 0.002 | -70.156
-8.5 | -0.664 | 0.0095 | 0.002 | -69.853
-8 | -0.652 | 0.0091 | 0.001 | -71.56
-7.5 | -0.634 | 0.0088 | 0.001 | -72.025
-7 | -0.611 | 0.00855 | 0.001 | -71.436
-6.5 | -0.582 | 0.00829 | 0.001 | -70.218
-6 | -0.549 | 0.00805 | 0.001 | -68.142
-5.5 | -0.511 | 0.00786 | 0.001 | -64.92
-5 | -0.468 | 0.00764 | 0.001 | -61.208
-4.5 | -0.421 | 0.00746 | 0.001 | -56.515
-4 | -0.372 | 0.00733 | 0.001 | -50.72
-3.5 | -0.319 | 0.00717 | 0.001 | -44.534
-3 | -0.265 | 0.0071 | 0.001 | -37.327
-2.5 | -0.209 | 0.00697 | 0 | -29.959
-2 | -0.152 | 0.00692 | 0 | -21.892
-1.5 | -0.094 | 0.00656 | 0 | -14.265
-1 | -0.035 | 0.00633 | 0 | -5.561
-0.5 | 0.023 | 0.00616 | 0 | 3.813
0 | 0.082 | 0.00596 | 0 | 13.802
0.5 | 0.141 | 0.00575 | 0 | 24.531
1 | 0.2 | 0.00556 | -0.001 | 35.937
1.5 | 0.258 | 0.00557 | -0.001 | 46.418
2 | 0.317 | 0.00561 | -0.001 | 56.469
2.5 | 0.375 | 0.00552 | -0.001 | 67.966
3 | 0.434 | 0.00563 | -0.001 | 77.042
3.5 | 0.492 | 0.00564 | -0.002 | 87.171
4 | 0.55 | 0.00581 | -0.002 | 94.686
4.5 | 0.608 | 0.00611 | -0.002 | 99.476
5 | 0.665 | 0.00614 | -0.002 | 108.29
5.5 | 0.721 | 0.00645 | -0.002 | 111.784
6 | 0.776 | 0.00671 | -0.003 | 115.686
6.5 | 0.83 | 0.00705 | -0.003 | 117.72
7 | 0.883 | 0.00741 | -0.003 | 119.171
7.5 | 0.933 | 0.00836 | -0.003 | 111.595
8 | 0.977 | 0.00877 | -0.004 | 111.44
8.5 | 1.017 | 0.00984 | -0.004 | 103.312
9 | 1.051 | 0.0105 | -0.004 | 100.115
9.5 | 1.074 | 0.01084 | -0.004 | 99.069
10 | 1.09 | 0.01151 | -0.005 | 94.692
10.5 | 1.097 | 0.01244 | -0.005 | 88.196
11 | 1.096 | 0.01355 | -0.005 | 80.919
11.5 | 1.086 | 0.01509 | -0.005 | 71.999
12 | 1.067 | 0.01728 | -0.006 | 61.723
12.5 | 1.04 | 0.02017 | -0.006 | 51.569
13 | 1.007 | 0.02414 | -0.006 | 41.706
13.5 | 0.969 | 0.02903 | -0.006 | 33.385
14 | 0.928 | 0.03494 | -0.006 | 26.568
14.5 | 0.885 | 0.04201 | -0.006 | 21.066
15 | 0.84 | 0.0503 | -0.006 | 16.704
15.5 | 0.794 | 0.06079 | -0.006 | 13.055

## 90. Re 7M Mach 0.00 (2)
BIGFOIL.COM POLAR EXPORT
PW98 sm
PW98 sm |  |  |  | Cl Max: | 1.6982 | at alpha= | 17.5 | deg
XFOIL ncrit=9 |  |  |  | L/D Max: | 136.074 | at alpha= | 6.5 | deg
Re: | 7000000 |  |  | Cd Min: | 0.22463 | at alpha= | -18 | deg
Mach: | 0 |  |  | Cl=0 at alpha= | -0.86894 | deg
|  |  |  | @ Cl=0.1, Cd= | 0.0052265
|  |  |  | @ Cl=0.4, Cd= | 0.0042758
|  |  |  | @ Cl=0.6, Cd= | 0.0047961
alpha (deg) | Cl | Cd | Cm | Cl/Cd
-18 | -0.763 | 0.22463 | 0.0733 | -3.3967
-17.5 | -0.7452 | 0.21856 | 0.0693 | -3.4096
-17 | -0.728 | 0.21167 | 0.0652 | -3.4393
-16 | -1.2489 | 0.05543 | -0.0244 | -22.5311
-15.5 | -1.3074 | 0.03916 | -0.037 | -33.3861
-15 | -1.3691 | 0.03238 | -0.0293 | -42.2823
-14.5 | -1.3742 | 0.02708 | -0.0248 | -50.7459
-14 | -1.361 | 0.02253 | -0.0212 | -60.4083
-13.5 | -1.3291 | 0.01975 | -0.0189 | -67.2962
-13 | -1.291 | 0.01751 | -0.017 | -73.7293
-12.5 | -1.2478 | 0.01582 | -0.0155 | -78.8748
-12 | -1.2019 | 0.01441 | -0.0142 | -83.4074
-11.5 | -1.1546 | 0.0131 | -0.0131 | -88.1374
-11 | -1.1051 | 0.01206 | -0.0121 | -91.6335
-10.5 | -1.0542 | 0.0112 | -0.0113 | -94.125
-10 | -1.0024 | 0.01046 | -0.0106 | -95.8317
-9.5 | -0.9498 | 0.00981 | -0.01 | -96.8196
-9 | -0.8952 | 0.00934 | -0.0097 | -95.8458
-8.5 | -0.8447 | 0.00899 | -0.0084 | -93.96
-8 | -0.7913 | 0.00872 | -0.0078 | -90.7454
-7.5 | -0.737 | 0.00846 | -0.0073 | -87.1158
-7 | -0.682 | 0.0083 | -0.007 | -82.1687
-6.5 | -0.6288 | 0.00762 | -0.0064 | -82.5197
-6 | -0.5739 | 0.00728 | -0.006 | -78.8324
-5.5 | -0.5187 | 0.00701 | -0.0057 | -73.9943
-5 | -0.4631 | 0.00679 | -0.0054 | -68.2032
-4 | -0.3513 | 0.00646 | -0.005 | -54.3808
-3.5 | -0.2954 | 0.00625 | -0.0048 | -47.264
-2.5 | -0.183 | 0.00596 | -0.0045 | -30.7047
-2 | -0.1267 | 0.00584 | -0.0044 | -21.6952
-1.5 | -0.0706 | 0.00572 | -0.0043 | -12.3427
-1 | -0.0146 | 0.00558 | -0.0042 | -2.6165
-0.5 | 0.0411 | 0.00539 | -0.0041 | 7.6252
0 | 0.0969 | 0.00524 | -0.004 | 18.4924
0.5 | 0.1519 | 0.005 | -0.0038 | 30.38
1 | 0.207 | 0.00482 | -0.0036 | 42.9461
1.5 | 0.2607 | 0.00454 | -0.0033 | 57.4229
2 | 0.3154 | 0.00439 | -0.003 | 71.8451
2.5 | 0.3696 | 0.00431 | -0.0026 | 85.7541
3 | 0.4229 | 0.00425 | -0.0019 | 99.5059
3.5 | 0.4756 | 0.00433 | -0.001 | 109.8383
4 | 0.5318 | 0.0045 | -0.0009 | 118.1778
4.5 | 0.5971 | 0.00478 | -0.0031 | 124.9163
5 | 0.6603 | 0.00513 | -0.0049 | 128.7135
5.5 | 0.724 | 0.0055 | -0.0068 | 131.6364
6 | 0.7865 | 0.00589 | -0.0085 | 133.5314
6.5 | 0.8491 | 0.00624 | -0.0102 | 136.0737
7 | 0.9057 | 0.00674 | -0.0107 | 134.3769
7.5 | 0.9543 | 0.00728 | -0.0094 | 131.0852
8 | 1.0033 | 0.00779 | -0.0082 | 128.7933
8.5 | 1.0529 | 0.00826 | -0.0072 | 127.4697
9 | 1.1033 | 0.00867 | -0.0064 | 127.2549
9.5 | 1.1533 | 0.00917 | -0.0056 | 125.7688
10 | 1.2033 | 0.00963 | -0.0048 | 124.9533
10.5 | 1.2523 | 0.01022 | -0.0039 | 122.5342
11 | 1.2994 | 0.01102 | -0.0029 | 117.9129
11.5 | 1.3457 | 0.01188 | -0.0018 | 113.2744
12 | 1.3924 | 0.01263 | -0.0008 | 110.2454
12.5 | 1.4375 | 0.01348 | 0.0003 | 106.6395
13 | 1.481 | 0.01441 | 0.0017 | 102.7759
13.5 | 1.524 | 0.01527 | 0.003 | 99.8035
14 | 1.5648 | 0.01621 | 0.0045 | 96.533
14.5 | 1.6016 | 0.01732 | 0.0066 | 92.4711
15 | 1.6337 | 0.01857 | 0.0091 | 87.9752
15.5 | 1.6548 | 0.01989 | 0.0134 | 83.1976
16 | 1.6682 | 0.02141 | 0.018 | 77.9169
16.5 | 1.6773 | 0.02434 | 0.0203 | 68.9113
17 | 1.6901 | 0.02806 | 0.02 | 60.2316
17.5 | 1.6982 | 0.03264 | 0.0187 | 52.0282
18 | 1.6936 | 0.03913 | 0.0163 | 43.2814
18.5 | 1.6635 | 0.04928 | 0.0121 | 33.7561
19 | 1.6429 | 0.05841 | 0.0082 | 28.127
19.5 | 1.6006 | 0.07101 | 0.0026 | 22.5405
20 | 1.5344 | 0.08761 | -0.0047 | 17.514

## 91. Re 7M Mach 0.10 (1)
BIGFOIL.COM POLAR EXPORT
PW98 sm
PW98 sm |  |  |  | Cl Max: | 1.093 | at alpha= | 10.5 | deg
JavaFoil+Calcfoil stall+Eppler ext transition |  |  |  | L/D Max: | 118.418 | at alpha= | 7 | deg
Re: | 7000000 |  |  | Cd Min: | 0.00556 | at alpha= | 1 | deg
Mach: | 0.1 |  |  | Cl=0 at alpha= | -0.70339 | deg
|  |  |  | @ Cl=0.1, Cd= | 0.0059108
|  |  |  | @ Cl=0.4, Cd= | 0.0055934
|  |  |  | @ Cl=0.6, Cd= | 0.0060612
alpha (deg) | Cl | Cd | Cm | Cl/Cd
-13.5 | -0.401 | 0.08873 | 0.001 | -4.523
-13 | -0.423 | 0.08312 | 0.001 | -5.095
-12.5 | -0.445 | 0.07871 | 0.001 | -5.653
-12 | -0.466 | 0.07404 | 0.001 | -6.291
-11.5 | -0.485 | 0.07002 | 0.001 | -6.927
-11 | -0.503 | 0.06556 | 0.001 | -7.672
-10.5 | -0.519 | 0.06092 | 0.001 | -8.521
-10 | -0.531 | 0.05593 | 0.001 | -9.495
-9.5 | -0.541 | 0.04966 | 0.001 | -10.888
-9 | -0.609 | 0.01707 | 0.001 | -35.669
-8.5 | -0.654 | 0.00962 | 0.002 | -67.924
-8 | -0.644 | 0.00917 | 0.001 | -70.259
-7.5 | -0.629 | 0.00884 | 0.001 | -71.17
-7 | -0.608 | 0.00858 | 0.001 | -70.85
-6.5 | -0.581 | 0.00835 | 0.001 | -69.573
-6 | -0.549 | 0.00808 | 0.001 | -67.895
-5.5 | -0.511 | 0.00789 | 0.001 | -64.737
-5 | -0.469 | 0.00771 | 0.001 | -60.845
-4.5 | -0.423 | 0.00749 | 0.001 | -56.414
-4 | -0.373 | 0.00735 | 0.001 | -50.797
-3.5 | -0.321 | 0.00717 | 0.001 | -44.718
-3 | -0.266 | 0.00712 | 0.001 | -37.371
-2.5 | -0.21 | 0.00696 | 0 | -30.122
-2 | -0.152 | 0.00692 | 0 | -22.009
-1.5 | -0.094 | 0.00657 | 0 | -14.324
-1 | -0.035 | 0.00635 | 0 | -5.572
-0.5 | 0.024 | 0.00616 | 0 | 3.831
0 | 0.083 | 0.00598 | 0 | 13.827
0.5 | 0.142 | 0.00574 | -0.001 | 24.691
1 | 0.201 | 0.00556 | -0.001 | 36.094
1.5 | 0.26 | 0.00557 | -0.001 | 46.646
2 | 0.319 | 0.00566 | -0.001 | 56.314
2.5 | 0.377 | 0.00557 | -0.001 | 67.796
3 | 0.436 | 0.00563 | -0.001 | 77.373
3.5 | 0.494 | 0.00569 | -0.002 | 86.897
4 | 0.553 | 0.00581 | -0.002 | 95.066
4.5 | 0.611 | 0.00612 | -0.002 | 99.874
5 | 0.668 | 0.00615 | -0.002 | 108.664
5.5 | 0.725 | 0.00646 | -0.002 | 112.132
6 | 0.78 | 0.00673 | -0.003 | 115.954
6.5 | 0.834 | 0.00714 | -0.003 | 116.873
7 | 0.887 | 0.00749 | -0.003 | 118.418
7.5 | 0.937 | 0.00846 | -0.003 | 110.785
8 | 0.981 | 0.00881 | -0.004 | 111.335
8.5 | 1.02 | 0.00991 | -0.004 | 102.997
9 | 1.051 | 0.00975 | -0.004 | 107.88
9.5 | 1.074 | 0.01099 | -0.004 | 97.736
10 | 1.088 | 0.0117 | -0.005 | 93.031
10.5 | 1.093 | 0.0127 | -0.005 | 86.044
11 | 1.088 | 0.01391 | -0.005 | 78.246
11.5 | 1.073 | 0.01572 | -0.005 | 68.241
12 | 1.05 | 0.01798 | -0.006 | 58.389
12.5 | 1.017 | 0.0214 | -0.006 | 47.533
13 | 0.98 | 0.02569 | -0.006 | 38.132
13.5 | 0.937 | 0.03121 | -0.006 | 30.016
14 | 0.89 | 0.03795 | -0.006 | 23.457
14.5 | 0.843 | 0.04539 | -0.006 | 18.572
15 | 0.793 | 0.05475 | -0.006 | 14.487
15.5 | 0.744 | 0.0651 | -0.006 | 11.429

## 92. Re 7M Mach 0.10 (2)
BIGFOIL.COM POLAR EXPORT
PW98 sm
PW98 sm |  |  |  | Cl Max: | 1.6774 | at alpha= | 17 | deg
XFOIL ncrit=9 |  |  |  | L/D Max: | 136.131 | at alpha= | 6.5 | deg
Re: | 7000000 |  |  | Cd Min: | 0.10262 | at alpha= | 20 | deg
Mach: | 0.1 |  |  | Cl=0 at alpha= | -0.87054 | deg
|  |  |  | @ Cl=0.1, Cd= | 0.0052296
|  |  |  | @ Cl=0.4, Cd= | 0.0042837
|  |  |  | @ Cl=0.6, Cd= | 0.004796
alpha (deg) | Cl | Cd | Cm | Cl/Cd
-15 | -1.2069 | 0.04775 | -0.033 | -25.2754
-14.5 | -1.2391 | 0.03968 | -0.0363 | -31.2273
-14 | -1.3077 | 0.03103 | -0.0283 | -42.1431
-13.5 | -1.3077 | 0.02506 | -0.0242 | -52.1828
-13 | -1.2865 | 0.0207 | -0.021 | -62.1498
-12.5 | -1.2502 | 0.01796 | -0.0188 | -69.6102
-12 | -1.2076 | 0.01592 | -0.017 | -75.8543
-11.5 | -1.1621 | 0.01416 | -0.0154 | -82.0692
-11 | -1.1132 | 0.01286 | -0.0141 | -86.563
-10.5 | -1.0624 | 0.01181 | -0.013 | -89.9577
-10 | -1.0103 | 0.01093 | -0.0121 | -92.4337
-9.5 | -0.9574 | 0.01016 | -0.0113 | -94.2323
-9 | -0.9025 | 0.00959 | -0.0108 | -94.1084
-8.5 | -0.8516 | 0.00915 | -0.0093 | -93.071
-8 | -0.7977 | 0.00882 | -0.0085 | -90.4422
-7.5 | -0.7429 | 0.00853 | -0.0079 | -87.0926
-7 | -0.6872 | 0.00836 | -0.0076 | -82.201
-6.5 | -0.6332 | 0.00773 | -0.0069 | -81.9146
-5.5 | -0.5222 | 0.00705 | -0.006 | -74.0709
-5 | -0.4662 | 0.00682 | -0.0057 | -68.3578
-4.5 | -0.41 | 0.00662 | -0.0054 | -61.9335
-4 | -0.3535 | 0.00647 | -0.0052 | -54.6368
-3.5 | -0.2971 | 0.00626 | -0.005 | -47.4601
-3 | -0.2405 | 0.00613 | -0.0048 | -39.2333
-2.5 | -0.184 | 0.00597 | -0.0046 | -30.8208
-2 | -0.1274 | 0.00585 | -0.0045 | -21.7778
-1.5 | -0.0709 | 0.00573 | -0.0044 | -12.3735
-1 | -0.0145 | 0.00559 | -0.0042 | -2.5939
-0.5 | 0.0415 | 0.0054 | -0.0041 | 7.6852
0 | 0.0976 | 0.00524 | -0.004 | 18.626
0.5 | 0.153 | 0.005 | -0.0038 | 30.6
1 | 0.2083 | 0.00482 | -0.0036 | 43.2158
1.5 | 0.2624 | 0.00454 | -0.0033 | 57.7974
2 | 0.3173 | 0.00439 | -0.003 | 72.2779
2.5 | 0.3718 | 0.00431 | -0.0025 | 86.2645
3 | 0.4255 | 0.00426 | -0.0018 | 99.8826
3.5 | 0.4785 | 0.00434 | -0.001 | 110.2535
4 | 0.5351 | 0.00451 | -0.0009 | 118.6475
4.5 | 0.6009 | 0.0048 | -0.003 | 125.1875
5 | 0.6645 | 0.00515 | -0.0048 | 129.0291
5.5 | 0.7287 | 0.00552 | -0.0067 | 132.0109
6 | 0.7917 | 0.00591 | -0.0083 | 133.9594
6.5 | 0.8549 | 0.00628 | -0.01 | 136.1306
7 | 0.9119 | 0.00678 | -0.0105 | 134.4985
7.5 | 0.9607 | 0.00734 | -0.0091 | 130.8856
8 | 1.0102 | 0.00785 | -0.0079 | 128.6879
8.5 | 1.0604 | 0.00831 | -0.0068 | 127.6053
9 | 1.1112 | 0.00876 | -0.0059 | 126.8493
9.5 | 1.1618 | 0.00925 | -0.005 | 125.6
10 | 1.212 | 0.00976 | -0.0041 | 124.1803
10.5 | 1.2615 | 0.01036 | -0.0031 | 121.7664
11 | 1.3083 | 0.01128 | -0.0019 | 115.984
11.5 | 1.3556 | 0.01209 | -0.0007 | 112.1257
12 | 1.4023 | 0.0129 | 0.0005 | 108.7054
12.5 | 1.4472 | 0.01385 | 0.0019 | 104.491
13 | 1.4915 | 0.01473 | 0.0033 | 101.2559
13.5 | 1.534 | 0.01567 | 0.0049 | 97.8941
14 | 1.5736 | 0.01673 | 0.0068 | 94.0586
14.5 | 1.6082 | 0.01798 | 0.0093 | 89.4438
15 | 1.6364 | 0.01939 | 0.0126 | 84.394
15.5 | 1.6464 | 0.02093 | 0.0184 | 78.6622
16 | 1.6626 | 0.02303 | 0.0213 | 72.1928
16.5 | 1.6722 | 0.02695 | 0.0215 | 62.0482
17 | 1.6774 | 0.03189 | 0.0203 | 52.5996
17.5 | 1.677 | 0.03794 | 0.0181 | 44.2014
18 | 1.6608 | 0.04635 | 0.0146 | 35.8317
18.5 | 1.6138 | 0.05916 | 0.0088 | 27.2786
19 | 1.5822 | 0.07025 | 0.004 | 22.5224
19.5 | 1.5287 | 0.08492 | -0.0026 | 18.0016
20 | 1.4551 | 0.10262 | -0.01 | 14.1795

## 93. Re 7M Mach 0.25 (1)
BIGFOIL.COM POLAR EXPORT
PW98 sm
PW98 sm |  |  |  | Cl Max: | 1.067 | at alpha= | 9.5 | deg
JavaFoil+Calcfoil stall+Eppler ext transition |  |  |  | L/D Max: | 117.129 | at alpha= | 6.5 | deg
Re: | 7000000 |  |  | Cd Min: | 0.00561 | at alpha= | 1.5 | deg
Mach: | 0.25 |  |  | Cl=0 at alpha= | -0.7 | deg
|  |  |  | @ Cl=0.1, Cd= | 0.0059584
|  |  |  | @ Cl=0.4, Cd= | 0.005636
|  |  |  | @ Cl=0.6, Cd= | 0.07614
alpha (deg) | Cl | Cd | Cm | Cl/Cd
-12.5 | -0.067 | 0.08233 | 0.001 | -0.819
-12 | -0.156 | 0.07786 | 0.001 | -2.002
-11.5 | -0.227 | 0.07347 | 0.001 | -3.084
-11 | -0.284 | 0.06882 | 0.001 | -4.129
-10.5 | -0.335 | 0.06507 | 0.001 | -5.146
-10 | -0.377 | 0.06069 | 0.001 | -6.211
-9.5 | -0.411 | 0.05667 | 0.001 | -7.254
-9 | -0.44 | 0.0523 | 0.001 | -8.404
-8.5 | -0.463 | 0.04673 | 0.001 | -9.908
-8 | -0.577 | 0.00996 | 0.002 | -57.936
-7.5 | -0.584 | 0.00923 | 0.001 | -63.277
-7 | -0.579 | 0.00887 | 0.001 | -65.341
-6.5 | -0.565 | 0.00853 | 0.001 | -66.258
-6 | -0.542 | 0.00829 | 0.001 | -65.389
-5.5 | -0.511 | 0.00807 | 0.001 | -63.324
-5 | -0.473 | 0.00785 | 0.001 | -60.266
-4.5 | -0.429 | 0.00761 | 0.001 | -56.364
-4 | -0.38 | 0.00745 | 0.001 | -51.097
-3.5 | -0.328 | 0.00726 | 0.001 | -45.184
-3 | -0.273 | 0.00718 | 0.001 | -38.016
-2.5 | -0.215 | 0.00701 | 0 | -30.686
-2 | -0.156 | 0.00698 | 0 | -22.4
-1.5 | -0.097 | 0.00662 | 0 | -14.595
-1 | -0.036 | 0.00639 | 0 | -5.691
-0.5 | 0.024 | 0.00627 | 0 | 3.864
0 | 0.085 | 0.00601 | 0 | 14.135
0.5 | 0.146 | 0.0058 | -0.001 | 25.113
1 | 0.206 | 0.00572 | -0.001 | 36.042
1.5 | 0.267 | 0.00561 | -0.001 | 47.554
2 | 0.327 | 0.00566 | -0.001 | 57.81
2.5 | 0.388 | 0.00562 | -0.001 | 69.02
3 | 0.448 | 0.0057 | -0.001 | 78.584
3.5 | 0.508 | 0.00576 | -0.002 | 88.223
4 | 0.568 | 0.00591 | -0.002 | 96.021
4.5 | 0.627 | 0.00621 | -0.002 | 100.989
5 | 0.686 | 0.0064 | -0.002 | 107.139
5.5 | 0.744 | 0.00663 | -0.003 | 112.191
6 | 0.8 | 0.00692 | -0.003 | 115.712
6.5 | 0.855 | 0.0073 | -0.003 | 117.129
7 | 0.909 | 0.00833 | -0.003 | 109.09
7.5 | 0.958 | 0.00876 | -0.004 | 109.298
8 | 1 | 0.00932 | -0.004 | 107.268
8.5 | 1.033 | 0.00973 | -0.004 | 106.13
9 | 1.056 | 0.01099 | -0.004 | 96.082
9.5 | 1.067 | 0.01188 | -0.004 | 89.776
10 | 1.064 | 0.01303 | -0.005 | 81.63
10.5 | 1.048 | 0.01445 | -0.005 | 72.538
11 | 1.016 | 0.01668 | -0.005 | 60.922
11.5 | 0.969 | 0.01984 | -0.005 | 48.86
12 | 0.909 | 0.02448 | -0.005 | 37.128
12.5 | 0.837 | 0.03103 | -0.006 | 26.957
13 | 0.757 | 0.03905 | -0.006 | 19.381
13.5 | 0.669 | 0.05035 | -0.006 | 13.282
14 | 0.577 | 0.06422 | -0.006 | 8.981
14.5 | 0.486 | 0.07614 | -0.006 | 6.387

## 94. Re 7M Mach 0.25 (2)
BIGFOIL.COM POLAR EXPORT
PW98 sm
PW98 sm |  |  |  | Cl Max: | 1.5856 | at alpha= | 14.5 | deg
XFOIL ncrit=9 |  |  |  | L/D Max: | 136.206 | at alpha= | 6.5 | deg
Re: | 7000000 |  |  | Cd Min: | 0.15599 | at alpha= | 19.5 | deg
Mach: | 0.25 |  |  | Cl=0 at alpha= | -0.87651 | deg
|  |  |  | @ Cl=0.1, Cd= | 0.0052836
|  |  |  | @ Cl=0.4, Cd= | 0.0043315
|  |  |  | @ Cl=0.6, Cd= | 0.0047818
alpha (deg) | Cl | Cd | Cm | Cl/Cd
-11.5 | -0.7478 | 0.08761 | 0.0009 | -8.5356
-11 | -0.7987 | 0.07058 | -0.011 | -11.3162
-10.5 | -0.8263 | 0.05921 | -0.0221 | -13.9554
-10 | -0.9402 | 0.03355 | -0.0261 | -28.0238
-9.5 | -0.9637 | 0.01915 | -0.022 | -50.3238
-9 | -0.9232 | 0.01473 | -0.0198 | -62.6748
-8.5 | -0.8812 | 0.01223 | -0.016 | -72.0523
-8 | -0.8292 | 0.01063 | -0.0138 | -78.0056
-7.5 | -0.7736 | 0.00957 | -0.0122 | -80.8359
-7 | -0.7159 | 0.00894 | -0.0109 | -80.0783
-6.5 | -0.6573 | 0.00854 | -0.01 | -76.9672
-6 | -0.6 | 0.00785 | -0.0089 | -76.4331
-5.5 | -0.542 | 0.00737 | -0.008 | -73.5414
-5 | -0.4833 | 0.00705 | -0.0073 | -68.5532
-4.5 | -0.4247 | 0.00677 | -0.0067 | -62.7326
-4 | -0.3659 | 0.00656 | -0.0063 | -55.7774
-3.5 | -0.3071 | 0.00635 | -0.0058 | -48.3622
-3 | -0.2483 | 0.00618 | -0.0055 | -40.178
-2.5 | -0.1896 | 0.00604 | -0.0052 | -31.3907
-2 | -0.131 | 0.0059 | -0.0049 | -22.2034
-1.5 | -0.0726 | 0.00577 | -0.0047 | -12.5823
-1 | -0.0143 | 0.00562 | -0.0045 | -2.5445
-0.5 | 0.0436 | 0.00542 | -0.0043 | 8.0443
0 | 0.1015 | 0.00528 | -0.0042 | 19.2235
0.5 | 0.1586 | 0.00505 | -0.004 | 31.4059
1 | 0.2157 | 0.00486 | -0.0038 | 44.3827
1.5 | 0.2715 | 0.00457 | -0.0033 | 59.4092
2 | 0.328 | 0.00444 | -0.003 | 73.8739
2.5 | 0.3844 | 0.00434 | -0.0025 | 88.5714
3 | 0.4397 | 0.00431 | -0.0016 | 102.0186
3.5 | 0.4948 | 0.00439 | -0.0007 | 112.7107
4 | 0.5538 | 0.0046 | -0.0006 | 120.3913
4.5 | 0.6224 | 0.00487 | -0.0028 | 127.8029
5 | 0.6881 | 0.00527 | -0.0044 | 130.5693
5.5 | 0.7548 | 0.00566 | -0.0061 | 133.3569
6 | 0.8209 | 0.00604 | -0.0077 | 135.9106
6.5 | 0.8867 | 0.00651 | -0.0092 | 136.2058
7 | 0.9456 | 0.00708 | -0.0092 | 133.5593
7.5 | 0.9967 | 0.00767 | -0.0075 | 129.9478
8 | 1.0488 | 0.00822 | -0.0059 | 127.5912
8.5 | 1.1022 | 0.00866 | -0.0044 | 127.2748
9 | 1.1553 | 0.00922 | -0.003 | 125.3037
9.5 | 1.2089 | 0.00976 | -0.0016 | 123.8627
10 | 1.2601 | 0.01057 | 0.0001 | 119.2148
10.5 | 1.3098 | 0.01155 | 0.0021 | 113.4026
11 | 1.3604 | 0.01241 | 0.0039 | 109.6213
11.5 | 1.4087 | 0.01346 | 0.0061 | 104.6582
12 | 1.4553 | 0.01458 | 0.0084 | 99.8148
12.5 | 1.4997 | 0.01578 | 0.011 | 95.038
13 | 1.5387 | 0.01721 | 0.0143 | 89.4073
13.5 | 1.5685 | 0.019 | 0.0184 | 82.5526
14 | 1.5768 | 0.02104 | 0.0251 | 74.943
14.5 | 1.5856 | 0.02469 | 0.0274 | 64.2203
15 | 1.5822 | 0.03087 | 0.0261 | 51.2536
15.5 | 1.5769 | 0.03818 | 0.023 | 41.3017
16 | 1.5573 | 0.04767 | 0.0185 | 32.6683
16.5 | 1.5049 | 0.06156 | 0.0115 | 24.4461
17 | 1.4495 | 0.07623 | 0.0043 | 19.0148
17.5 | 1.3991 | 0.09066 | -0.0025 | 15.4324
18 | 1.3392 | 0.10651 | -0.0096 | 12.5735
18.5 | 1.2692 | 0.1241 | -0.0175 | 10.2272
19 | 1.2345 | 0.13843 | -0.0255 | 8.9179
19.5 | 1.1909 | 0.15599 | -0.0364 | 7.6345

## 95. Re 7M Mach 0.50 (1)
BIGFOIL.COM POLAR EXPORT
PW98 sm
PW98 sm |  |  |  | Cl Max: | 1.111 | at alpha= | 20 | deg
JavaFoil+Calcfoil stall+Eppler ext transition |  |  |  | L/D Max: | 110.636 | at alpha= | 6 | deg
Re: | 7000000 |  |  | Cd Min: | 0.00578 | at alpha= | 1.5 | deg
Mach: | 0.5 |  |  | Cl=0 at alpha= | -0.69853 | deg
|  |  |  | @ Cl=0.1, Cd= | 0.0062682
|  |  |  | @ Cl=0.4, Cd= | 0.0060454
|  |  |  | @ Cl=0.6, Cd= | 0.00624
alpha (deg) | Cl | Cd | Cm | Cl/Cd
-20 | -1.033 | 0.15209 | 0.001 | -6.789
-19.5 | -1.009 | 0.13932 | 0.001 | -7.241
-19 | -0.986 | 0.12908 | 0.001 | -7.638
-18.5 | -0.954 | 0.13977 | 0.001 | -6.823
-18 | -0.929 | 0.12702 | 0.001 | -7.315
-17.5 | -0.906 | 0.11684 | 0.001 | -7.756
-17 | -0.875 | 0.12581 | 0.001 | -6.955
-16.5 | -0.849 | 0.11582 | 0.001 | -7.333
-16 | -0.827 | 0.10502 | 0.001 | -7.871
-15.5 | -0.797 | 0.1097 | 0.001 | -7.265
-15 | -0.771 | 0.10193 | 0.001 | -7.561
-14.5 | -0.749 | 0.09066 | 0.001 | -8.263
-14 | -0.716 | 0.09909 | 0.001 | -7.224
-13.5 | -0.693 | 0.087 | 0.001 | -7.961
-13 | -0.673 | 0.07538 | 0.001 | -8.932
-12.5 | -0.636 | 0.08342 | 0.001 | -7.627
-12 | -0.614 | 0.07307 | 0.001 | -8.406
-11.5 | -0.585 | 0.07308 | 0.001 | -8.009
-11 | -0.558 | 0.06871 | 0.001 | -8.123
-10.5 | -0.544 | 0.05417 | 0.001 | -10.043
-10 | -0.504 | 0.0619 | 0.001 | -8.15
-9.5 | -0.493 | 0.04602 | 0.001 | -10.713
-9 | -0.454 | 0.05273 | 0.001 | -8.603
-8.5 | -0.424 | 0.05206 | 0.001 | -8.15
-8 | -0.405 | 0.04298 | 0.001 | -9.414
-7.5 | -0.37 | 0.04625 | 0.001 | -8.005
-7 | -0.343 | 0.04434 | 0.001 | -7.732
-6.5 | -0.317 | 0.04083 | 0.001 | -7.766
-6 | -0.356 | 0.00929 | 0.001 | -38.326
-5.5 | -0.323 | 0.00881 | 0.001 | -36.608
-5 | -0.289 | 0.00856 | 0.001 | -33.775
-4.5 | -0.376 | 0.00827 | 0.001 | -45.516
-4 | -0.389 | 0.008 | 0.001 | -48.594
-3.5 | -0.351 | 0.00783 | 0.001 | -44.855
-3 | -0.299 | 0.00755 | 0.001 | -39.519
-2.5 | -0.238 | 0.00731 | 0 | -32.513
-2 | -0.174 | 0.00723 | 0 | -24.018
-1.5 | -0.108 | 0.0071 | 0 | -15.172
-1 | -0.041 | 0.00666 | 0 | -6.093
-0.5 | 0.027 | 0.00651 | 0 | 4.161
0 | 0.095 | 0.00628 | 0 | 15.116
0.5 | 0.163 | 0.00612 | -0.001 | 26.597
1 | 0.231 | 0.00609 | -0.001 | 37.829
1.5 | 0.298 | 0.00578 | -0.001 | 51.598
2 | 0.366 | 0.00602 | -0.001 | 60.753
2.5 | 0.433 | 0.00607 | -0.001 | 71.322
3 | 0.5 | 0.00596 | -0.002 | 83.902
3.5 | 0.567 | 0.00613 | -0.002 | 92.439
4 | 0.633 | 0.00635 | -0.002 | 99.812
4.5 | 0.699 | 0.00673 | -0.002 | 103.919
5 | 0.764 | 0.00705 | -0.003 | 108.374
5.5 | 0.826 | 0.00751 | -0.003 | 110.087
6 | 0.886 | 0.00801 | -0.003 | 110.636
6.5 | 0.941 | 0.00959 | -0.003 | 98.185
7 | 0.989 | 0.00911 | -0.004 | 108.467
7.5 | 1.014 | 0.01176 | -0.004 | 86.203
8 | 0.999 | 0.01343 | -0.004 | 74.42
8.5 | 0.882 | 0.01602 | -0.004 | 55.013
9 | 0.608 | 0.02132 | -0.004 | 28.506
9.5 | 0.636 | 0.02257 | -0.005 | 28.2
10 | 0.66 | 0.02594 | -0.005 | 25.429
10.5 | 0.681 | 0.03036 | -0.005 | 22.441
11 | 0.7 | 0.03694 | -0.005 | 18.936
11.5 | 0.711 | 0.04777 | -0.005 | 14.885
12 | 0.736 | 0.05201 | -0.005 | 14.151
12.5 | 0.764 | 0.05443 | -0.006 | 14.03
13 | 0.797 | 0.0535 | -0.006 | 14.898
13.5 | 0.767 | 0.0977 | -0.004 | 7.853
14 | 0.796 | 0.09865 | -0.005 | 8.069
14.5 | 0.855 | 0.07745 | -0.006 | 11.043
15 | 0.848 | 0.11066 | -0.005 | 7.666
15.5 | 0.874 | 0.11084 | -0.005 | 7.882
16 | 0.938 | 0.08528 | -0.007 | 11.003
16.5 | 0.926 | 0.12186 | -0.006 | 7.603
17 | 0.957 | 0.119 | -0.006 | 8.042
17.5 | 0.981 | 0.13014 | -0.007 | 7.54
18 | 1.009 | 0.12759 | -0.007 | 7.911
18.5 | 1.036 | 0.13754 | -0.007 | 7.534
19 | 1.058 | 0.13939 | -0.007 | 7.588
19.5 | 1.089 | 0.14617 | -0.008 | 7.454
20 | 1.111 | 0.14603 | -0.008 | 7.611

## 96. Re 7M Mach 0.50 (2)
BIGFOIL.COM POLAR EXPORT
PW98 sm
PW98 sm |  |  |  | Cl Max: | 1.36 | at alpha= | 9 | deg
XFOIL ncrit=9 |  |  |  | L/D Max: | 139.841 | at alpha= | 5.5 | deg
Re: | 7000000 |  |  | Cd Min: | 0.01217 | at alpha= | 9 | deg
Mach: | 0.5 |  |  | Cl=0 at alpha= | -99 | deg
|  |  |  | @ Cl=0.1, Cd= | 0.00545
|  |  |  | @ Cl=0.4, Cd= | 0.0045585
|  |  |  | @ Cl=0.6, Cd= | 0.0048225
alpha (deg) | Cl | Cd | Cm | Cl/Cd
0 | 0.1196 | 0.00545 | -0.0051 | 21.945
0.5 | 0.1846 | 0.00522 | -0.0047 | 35.364
1 | 0.2496 | 0.00505 | -0.0042 | 49.4257
1.5 | 0.3127 | 0.00472 | -0.0035 | 66.25
2 | 0.377 | 0.00458 | -0.0028 | 82.3144
2.5 | 0.4413 | 0.00452 | -0.0019 | 97.6327
3 | 0.5047 | 0.00453 | -0.0005 | 111.4128
3.5 | 0.5683 | 0.00467 | 0.001 | 121.6916
5 | 0.7969 | 0.00577 | -0.0016 | 138.1109
5.5 | 0.8768 | 0.00627 | -0.0027 | 139.8405
6 | 0.9571 | 0.00685 | -0.0035 | 139.7226
6.5 | 1.0368 | 0.0076 | -0.0037 | 136.4211
7 | 1.1025 | 0.00838 | -0.0008 | 131.5632
7.5 | 1.1667 | 0.00904 | 0.003 | 129.0597
8 | 1.2327 | 0.00972 | 0.007 | 126.821
8.5 | 1.2997 | 0.01053 | 0.0114 | 123.4283
9 | 1.36 | 0.01217 | 0.0178 | 111.7502

## 97. Re 8M Mach 0.00 (1)
BIGFOIL.COM POLAR EXPORT
PW98 sm
PW98 sm |  |  |  | Cl Max: | 1.099 | at alpha= | 10.5 | deg
JavaFoil+Calcfoil stall+Eppler ext transition |  |  |  | L/D Max: | 119.71 | at alpha= | 6.5 | deg
Re: | 8000000 |  |  | Cd Min: | 0.00556 | at alpha= | 1.5 | deg
Mach: | 0 |  |  | Cl=0 at alpha= | -0.69828 | deg
|  |  |  | @ Cl=0.1, Cd= | 0.0059512
|  |  |  | @ Cl=0.4, Cd= | 0.0057103
|  |  |  | @ Cl=0.6, Cd= | 0.005971
alpha (deg) | Cl | Cd | Cm | Cl/Cd
-14 | -0.422 | 0.09165 | 0.001 | -4.607
-13.5 | -0.441 | 0.0867 | 0.001 | -5.092
-13 | -0.461 | 0.08197 | 0.001 | -5.62
-12.5 | -0.48 | 0.07665 | 0.001 | -6.256
-12 | -0.497 | 0.07211 | 0.001 | -6.897
-11.5 | -0.514 | 0.06776 | 0.001 | -7.58
-11 | -0.529 | 0.06289 | 0.001 | -8.411
-10.5 | -0.543 | 0.05763 | 0.001 | -9.418
-10 | -0.554 | 0.05118 | 0.001 | -10.824
-9.5 | -0.577 | 0.03592 | 0.001 | -16.075
-9 | -0.671 | 0.0099 | 0.002 | -67.745
-8.5 | -0.664 | 0.00935 | 0.002 | -70.947
-8 | -0.652 | 0.00894 | 0.001 | -72.861
-7.5 | -0.634 | 0.00868 | 0.001 | -73.04
-7 | -0.611 | 0.00838 | 0.001 | -72.902
-6.5 | -0.582 | 0.00815 | 0.001 | -71.43
-6 | -0.549 | 0.00797 | 0.001 | -68.87
-5.5 | -0.511 | 0.00771 | 0.001 | -66.25
-5 | -0.468 | 0.00754 | 0.001 | -62.039
-4.5 | -0.421 | 0.00737 | 0.001 | -57.217
-4 | -0.372 | 0.00721 | 0.001 | -51.554
-3.5 | -0.319 | 0.00714 | 0.001 | -44.766
-3 | -0.265 | 0.00698 | 0.001 | -37.959
-2.5 | -0.209 | 0.00687 | 0 | -30.369
-2 | -0.152 | 0.00683 | 0 | -22.192
-1.5 | -0.094 | 0.00648 | 0 | -14.438
-1 | -0.035 | 0.00628 | 0 | -5.606
-0.5 | 0.023 | 0.00621 | 0 | 3.778
0 | 0.082 | 0.006 | 0 | 13.721
0.5 | 0.141 | 0.00584 | 0 | 24.168
1 | 0.2 | 0.00579 | -0.001 | 34.525
1.5 | 0.258 | 0.00556 | -0.001 | 46.437
2 | 0.317 | 0.00564 | -0.001 | 56.23
2.5 | 0.375 | 0.00574 | -0.001 | 65.43
3 | 0.434 | 0.00567 | -0.001 | 76.549
3.5 | 0.492 | 0.00568 | -0.002 | 86.611
4 | 0.55 | 0.00579 | -0.002 | 94.915
4.5 | 0.608 | 0.006 | -0.002 | 101.256
5 | 0.665 | 0.00635 | -0.002 | 104.778
5.5 | 0.721 | 0.00637 | -0.002 | 113.204
6 | 0.776 | 0.00666 | -0.003 | 116.628
6.5 | 0.83 | 0.00694 | -0.003 | 119.71
7 | 0.883 | 0.00738 | -0.003 | 119.663
7.5 | 0.933 | 0.00819 | -0.003 | 113.847
8 | 0.977 | 0.0086 | -0.004 | 113.556
8.5 | 1.017 | 0.00965 | -0.004 | 105.399
9 | 1.051 | 0.01023 | -0.004 | 102.777
9.5 | 1.075 | 0.00967 | -0.004 | 111.141
10 | 1.091 | 0.01123 | -0.005 | 97.211
10.5 | 1.099 | 0.0121 | -0.005 | 90.851
11 | 1.098 | 0.01314 | -0.005 | 83.605
11.5 | 1.089 | 0.01457 | -0.005 | 74.719
12 | 1.07 | 0.01651 | -0.006 | 64.796
12.5 | 1.044 | 0.01922 | -0.006 | 54.293
13 | 1.011 | 0.02285 | -0.006 | 44.236
13.5 | 0.973 | 0.02747 | -0.006 | 35.424
14 | 0.932 | 0.03326 | -0.006 | 28.015
14.5 | 0.889 | 0.03969 | -0.006 | 22.401
15 | 0.844 | 0.04788 | -0.006 | 17.62
15.5 | 0.797 | 0.0578 | -0.007 | 13.796

## 98. Re 8M Mach 0.00 (2)
BIGFOIL.COM POLAR EXPORT
PW98 sm
PW98 sm |  |  |  | Cl Max: | 1.7134 | at alpha= | 17.5 | deg
XFOIL ncrit=9 |  |  |  | L/D Max: | 137.651 | at alpha= | 6.5 | deg
Re: | 8000000 |  |  | Cd Min: | 0.08388 | at alpha= | 20 | deg
Mach: | 0 |  |  | Cl=0 at alpha= | -0.86583 | deg
|  |  |  | @ Cl=0.1, Cd= | 0.0051979
|  |  |  | @ Cl=0.4, Cd= | 0.0043231
|  |  |  | @ Cl=0.6, Cd= | 0.0047798
alpha (deg) | Cl | Cd | Cm | Cl/Cd
-16 | -1.4054 | 0.03485 | -0.0371 | -40.3271
-15.5 | -1.3979 | 0.03313 | -0.0324 | -42.1944
-15 | -1.3884 | 0.03061 | -0.028 | -45.3577
-14.5 | -1.3686 | 0.02773 | -0.0251 | -49.3545
-14 | -1.3405 | 0.02519 | -0.0227 | -53.2156
-13.5 | -1.3215 | 0.02089 | -0.0195 | -63.2599
-13 | -1.2891 | 0.01788 | -0.0171 | -72.0973
-12.5 | -1.2481 | 0.01586 | -0.0154 | -78.6948
-12 | -1.2032 | 0.01427 | -0.0141 | -84.3167
-11.5 | -1.1564 | 0.01285 | -0.0128 | -89.9922
-11 | -1.1072 | 0.01176 | -0.0118 | -94.1497
-10.5 | -1.0564 | 0.01086 | -0.011 | -97.2744
-10 | -1.0046 | 0.01008 | -0.0103 | -99.6627
-9.5 | -0.9483 | 0.00942 | -0.0105 | -100.6688
-9 | -0.9002 | 0.00903 | -0.0087 | -99.6899
-8.5 | -0.8477 | 0.00869 | -0.0079 | -97.5489
-8 | -0.7937 | 0.00842 | -0.0074 | -94.2637
-7.5 | -0.7391 | 0.00817 | -0.007 | -90.4651
-7 | -0.6839 | 0.00801 | -0.0067 | -85.3808
-6 | -0.575 | 0.00715 | -0.0058 | -80.4196
-5.5 | -0.5197 | 0.00687 | -0.0055 | -75.6477
-5 | -0.4641 | 0.00665 | -0.0053 | -69.7895
-4.5 | -0.4083 | 0.00646 | -0.005 | -63.2043
-4 | -0.3521 | 0.00632 | -0.0049 | -55.712
-3.5 | -0.296 | 0.00615 | -0.0047 | -48.1301
-3 | -0.2398 | 0.00601 | -0.0046 | -39.9002
-2.5 | -0.1835 | 0.00588 | -0.0045 | -31.2075
-2 | -0.1273 | 0.00576 | -0.0043 | -22.1007
-1.5 | -0.0711 | 0.00565 | -0.0042 | -12.5841
-1 | -0.015 | 0.00551 | -0.0041 | -2.7223
-0.5 | 0.0409 | 0.00535 | -0.004 | 7.6449
0 | 0.0968 | 0.00521 | -0.0039 | 18.5797
0.5 | 0.1521 | 0.005 | -0.0038 | 30.42
1 | 0.2074 | 0.00486 | -0.0037 | 42.6749
1.5 | 0.2617 | 0.00462 | -0.0034 | 56.645
2 | 0.3166 | 0.00447 | -0.0032 | 70.8277
2.5 | 0.3711 | 0.00435 | -0.0029 | 85.3103
3 | 0.4249 | 0.0043 | -0.0023 | 98.814
3.5 | 0.478 | 0.00431 | -0.0016 | 110.9049
4 | 0.5312 | 0.00444 | -0.0009 | 119.6396
5 | 0.6547 | 0.00505 | -0.0036 | 129.6436
5.5 | 0.7191 | 0.00539 | -0.0057 | 133.4137
6 | 0.7815 | 0.00575 | -0.0073 | 135.913
6.5 | 0.8438 | 0.00613 | -0.0089 | 137.6509
7 | 0.9053 | 0.0066 | -0.0105 | 137.1667
7.5 | 0.9557 | 0.00715 | -0.0097 | 133.6643
8 | 1.0047 | 0.00763 | -0.0085 | 131.6776
8.5 | 1.0546 | 0.00805 | -0.0075 | 131.0062
9 | 1.1046 | 0.0085 | -0.0066 | 129.9529
9.5 | 1.155 | 0.00894 | -0.0058 | 129.1946
10 | 1.2047 | 0.00944 | -0.005 | 127.6165
10.5 | 1.254 | 0.00999 | -0.0042 | 125.5255
11 | 1.3008 | 0.01083 | -0.0031 | 120.1108
11.5 | 1.3478 | 0.0116 | -0.002 | 116.1897
12 | 1.3945 | 0.01236 | -0.001 | 112.8236
12.5 | 1.44 | 0.01319 | 0.0001 | 109.1736
13 | 1.485 | 0.01398 | 0.0012 | 106.2232
13.5 | 1.5286 | 0.0148 | 0.0025 | 103.2838
14 | 1.57 | 0.01572 | 0.004 | 99.8728
14.5 | 1.6073 | 0.01684 | 0.0059 | 95.4454
15 | 1.6405 | 0.01806 | 0.0084 | 90.8361
15.5 | 1.667 | 0.01938 | 0.0117 | 86.0165
16 | 1.6802 | 0.02071 | 0.017 | 81.1299
16.5 | 1.6893 | 0.02345 | 0.0197 | 72.0384
17 | 1.7038 | 0.02688 | 0.0197 | 63.3854
17.5 | 1.7134 | 0.03113 | 0.0188 | 55.0402
18 | 1.711 | 0.03719 | 0.0168 | 46.007
18.5 | 1.6836 | 0.04685 | 0.0128 | 35.936
19 | 1.6662 | 0.05546 | 0.0092 | 30.0433
19.5 | 1.6266 | 0.06751 | 0.0039 | 24.0942
20 | 1.5617 | 0.08388 | -0.0034 | 18.6183

## 99. Re 8M Mach 0.10 (1)
BIGFOIL.COM POLAR EXPORT
PW98 sm
PW98 sm |  |  |  | Cl Max: | 1.094 | at alpha= | 10.5 | deg
JavaFoil+Calcfoil stall+Eppler ext transition |  |  |  | L/D Max: | 118.892 | at alpha= | 6.5 | deg
Re: | 8000000 |  |  | Cd Min: | 0.00557 | at alpha= | 1.5 | deg
Mach: | 0.1 |  |  | Cl=0 at alpha= | -0.70339 | deg
|  |  |  | @ Cl=0.1, Cd= | 0.0059653
|  |  |  | @ Cl=0.4, Cd= | 0.0057127
|  |  |  | @ Cl=0.6, Cd= | 0.0059683
alpha (deg) | Cl | Cd | Cm | Cl/Cd
-14 | -0.38 | 0.09223 | 0.001 | -4.12
-13.5 | -0.402 | 0.08777 | 0.001 | -4.576
-13 | -0.424 | 0.08218 | 0.001 | -5.159
-12.5 | -0.445 | 0.07758 | 0.001 | -5.742
-12 | -0.466 | 0.07302 | 0.001 | -6.387
-11.5 | -0.486 | 0.06897 | 0.001 | -7.044
-11 | -0.504 | 0.06433 | 0.001 | -7.836
-10.5 | -0.521 | 0.05944 | 0.001 | -8.759
-10 | -0.534 | 0.05374 | 0.001 | -9.932
-9.5 | -0.547 | 0.04542 | 0.001 | -12.044
-9 | -0.656 | 0.00933 | 0.002 | -70.389
-8.5 | -0.654 | 0.00945 | 0.002 | -69.188
-8 | -0.644 | 0.00901 | 0.001 | -71.517
-7.5 | -0.629 | 0.00874 | 0.001 | -71.939
-7 | -0.608 | 0.00841 | 0.001 | -72.309
-6.5 | -0.581 | 0.00818 | 0.001 | -71.005
-6 | -0.549 | 0.00801 | 0.001 | -68.527
-5.5 | -0.511 | 0.00774 | 0.001 | -66.068
-5 | -0.469 | 0.00756 | 0.001 | -62.024
-4.5 | -0.423 | 0.00738 | 0.001 | -57.298
-4 | -0.373 | 0.00723 | 0.001 | -51.605
-3.5 | -0.321 | 0.00714 | 0.001 | -44.949
-3 | -0.266 | 0.00698 | 0.001 | -38.126
-2.5 | -0.21 | 0.00689 | 0 | -30.455
-2 | -0.152 | 0.00682 | 0 | -22.338
-1.5 | -0.094 | 0.00651 | 0 | -14.456
-1 | -0.035 | 0.00628 | 0 | -5.632
-0.5 | 0.024 | 0.00621 | 0 | 3.796
0 | 0.083 | 0.00602 | 0 | 13.745
0.5 | 0.142 | 0.00583 | -0.001 | 24.304
1 | 0.201 | 0.00579 | -0.001 | 34.696
1.5 | 0.26 | 0.00557 | -0.001 | 46.66
2 | 0.319 | 0.00564 | -0.001 | 56.509
2.5 | 0.377 | 0.00574 | -0.001 | 65.741
3 | 0.436 | 0.00567 | -0.001 | 76.906
3.5 | 0.494 | 0.00568 | -0.002 | 87.008
4 | 0.553 | 0.00579 | -0.002 | 95.383
4.5 | 0.611 | 0.00601 | -0.002 | 101.635
5 | 0.668 | 0.00636 | -0.002 | 105.134
5.5 | 0.725 | 0.00644 | -0.002 | 112.56
6 | 0.78 | 0.00667 | -0.003 | 117.013
6.5 | 0.834 | 0.00702 | -0.003 | 118.892
7 | 0.887 | 0.00793 | -0.003 | 111.887
7.5 | 0.937 | 0.00829 | -0.003 | 113.028
8 | 0.981 | 0.00864 | -0.004 | 113.488
8.5 | 1.02 | 0.00971 | -0.004 | 105.119
9 | 1.054 | 0.01041 | -0.004 | 101.257
9.5 | 1.075 | 0.01073 | -0.004 | 100.219
10 | 1.089 | 0.0114 | -0.005 | 95.553
10.5 | 1.094 | 0.01233 | -0.005 | 88.797
11 | 1.09 | 0.01345 | -0.005 | 81.081
11.5 | 1.076 | 0.01509 | -0.005 | 71.319
12 | 1.053 | 0.01727 | -0.006 | 60.946
12.5 | 1.022 | 0.02028 | -0.006 | 50.363
13 | 0.984 | 0.02437 | -0.006 | 40.364
13.5 | 0.941 | 0.02956 | -0.006 | 31.827
14 | 0.895 | 0.03573 | -0.006 | 25.046
14.5 | 0.847 | 0.04295 | -0.006 | 19.717
15 | 0.797 | 0.05199 | -0.006 | 15.328
15.5 | 0.747 | 0.06237 | -0.006 | 11.974

## 100. Re 8M Mach 0.10 (2)
BIGFOIL.COM POLAR EXPORT
PW98 sm
PW98 sm |  |  |  | Cl Max: | 1.6944 | at alpha= | 17.5 | deg
XFOIL ncrit=9 |  |  |  | L/D Max: | 137.682 | at alpha= | 6.5 | deg
Re: | 8000000 |  |  | Cd Min: | 0.09895 | at alpha= | 20 | deg
Mach: | 0.1 |  |  | Cl=0 at alpha= | -0.86744 | deg
|  |  |  | @ Cl=0.1, Cd= | 0.0052109
|  |  |  | @ Cl=0.4, Cd= | 0.0043305
|  |  |  | @ Cl=0.6, Cd= | 0.0047856
alpha (deg) | Cl | Cd | Cm | Cl/Cd
-15 | -1.0913 | 0.07507 | -0.0117 | -14.5371
-14.5 | -1.2872 | 0.03636 | -0.0342 | -35.4015
-14 | -1.2839 | 0.0335 | -0.0293 | -38.3254
-13.5 | -1.284 | 0.02805 | -0.0256 | -45.7754
-13 | -1.2725 | 0.02274 | -0.022 | -55.9587
-12.5 | -1.2471 | 0.01852 | -0.019 | -67.338
-12 | -1.2081 | 0.01593 | -0.0169 | -75.838
-11.5 | -1.1639 | 0.01394 | -0.0152 | -83.4935
-11 | -1.1155 | 0.01253 | -0.0138 | -89.0263
-10.5 | -1.0648 | 0.01143 | -0.0127 | -93.1584
-10 | -1.0128 | 0.01052 | -0.0117 | -96.2738
-9.5 | -0.956 | 0.00973 | -0.0117 | -98.2528
-9 | -0.9077 | 0.00924 | -0.0097 | -98.2359
-8.5 | -0.8547 | 0.00883 | -0.0087 | -96.795
-8 | -0.8001 | 0.00851 | -0.0081 | -94.0188
-7.5 | -0.745 | 0.00823 | -0.0076 | -90.5225
-7 | -0.6891 | 0.00806 | -0.0072 | -85.4963
-6.5 | -0.634 | 0.00768 | -0.0068 | -82.5521
-6 | -0.579 | 0.00722 | -0.0062 | -80.1939
-5.5 | -0.5233 | 0.00691 | -0.0058 | -75.7308
-5 | -0.4672 | 0.00668 | -0.0055 | -69.9401
-4.5 | -0.4109 | 0.00648 | -0.0053 | -63.4105
-4 | -0.3544 | 0.00634 | -0.0051 | -55.8991
-3.5 | -0.2978 | 0.00616 | -0.0049 | -48.3442
-3 | -0.2412 | 0.00602 | -0.0047 | -40.0664
-2.5 | -0.1845 | 0.00589 | -0.0045 | -31.3243
-2 | -0.128 | 0.00577 | -0.0044 | -22.1837
-1.5 | -0.0714 | 0.00565 | -0.0043 | -12.6372
-1 | -0.0149 | 0.00551 | -0.0042 | -2.7042
-0.5 | 0.0413 | 0.00536 | -0.0041 | 7.7052
0 | 0.0976 | 0.00522 | -0.004 | 18.6973
0.5 | 0.1531 | 0.00501 | -0.0038 | 30.5589
1 | 0.2087 | 0.00486 | -0.0037 | 42.9424
1.5 | 0.2634 | 0.00463 | -0.0034 | 56.8898
2 | 0.3186 | 0.00447 | -0.0032 | 71.2752
2.5 | 0.3734 | 0.00436 | -0.0029 | 85.6422
3 | 0.4275 | 0.0043 | -0.0023 | 99.4186
3.5 | 0.4809 | 0.00432 | -0.0016 | 111.3194
4 | 0.5345 | 0.00445 | -0.0008 | 120.1124
5.5 | 0.7238 | 0.00542 | -0.0056 | 133.5424
6 | 0.7867 | 0.00577 | -0.0072 | 136.3432
6.5 | 0.8495 | 0.00617 | -0.0088 | 137.6823
7 | 0.9115 | 0.00665 | -0.0103 | 137.0677
7.5 | 0.9623 | 0.0072 | -0.0094 | 133.6528
8 | 1.0116 | 0.0077 | -0.0081 | 131.3766
8.5 | 1.0621 | 0.00811 | -0.0071 | 130.9618
9 | 1.1125 | 0.00858 | -0.0061 | 129.662
9.5 | 1.1635 | 0.00901 | -0.0052 | 129.1343
10 | 1.2135 | 0.00957 | -0.0043 | 126.8025
10.5 | 1.2626 | 0.01022 | -0.0033 | 123.5421
11 | 1.3098 | 0.01108 | -0.0021 | 118.213
11.5 | 1.3578 | 0.01182 | -0.001 | 114.8731
12 | 1.4047 | 0.01262 | 0.0002 | 111.3074
12.5 | 1.4505 | 0.01347 | 0.0015 | 107.6837
13 | 1.4958 | 0.01428 | 0.0028 | 104.7479
13.5 | 1.539 | 0.01519 | 0.0043 | 101.3167
14 | 1.5792 | 0.01623 | 0.0062 | 97.3013
14.5 | 1.6147 | 0.01747 | 0.0086 | 92.427
15 | 1.645 | 0.01883 | 0.0116 | 87.3606
15.5 | 1.6586 | 0.02029 | 0.0172 | 81.7447
16 | 1.6752 | 0.02214 | 0.0206 | 75.664
16.5 | 1.6858 | 0.02582 | 0.0212 | 65.2905
17 | 1.6926 | 0.0304 | 0.0205 | 55.6776
17.5 | 1.6944 | 0.03605 | 0.0186 | 47.0014
18 | 1.6814 | 0.04391 | 0.0154 | 38.292
18.5 | 1.6369 | 0.05626 | 0.0099 | 29.0953
19 | 1.6081 | 0.06682 | 0.0053 | 24.0661
19.5 | 1.5564 | 0.08119 | -0.0012 | 19.1698
20 | 1.4833 | 0.09895 | -0.009 | 14.9904

## 101. Re 8M Mach 0.25 (1)
BIGFOIL.COM POLAR EXPORT
PW98 sm
PW98 sm |  |  |  | Cl Max: | 1.068 | at alpha= | 9.5 | deg
JavaFoil+Calcfoil stall+Eppler ext transition |  |  |  | L/D Max: | 118.198 | at alpha= | 6.5 | deg
Re: | 8000000 |  |  | Cd Min: | 0.00561 | at alpha= | 1.5 | deg
Mach: | 0.25 |  |  | Cl=0 at alpha= | -0.7 | deg
|  |  |  | @ Cl=0.1, Cd= | 0.0060107
|  |  |  | @ Cl=0.4, Cd= | 0.005778
|  |  |  | @ Cl=0.6, Cd= | 0.07506
alpha (deg) | Cl | Cd | Cm | Cl/Cd
-12.5 | -0.067 | 0.08131 | 0.001 | -0.829
-12 | -0.156 | 0.07718 | 0.001 | -2.021
-11.5 | -0.227 | 0.0726 | 0.001 | -3.124
-11 | -0.284 | 0.06814 | 0.001 | -4.174
-10.5 | -0.335 | 0.06433 | 0.001 | -5.211
-10 | -0.377 | 0.05978 | 0.001 | -6.315
-9.5 | -0.412 | 0.05562 | 0.001 | -7.408
-9 | -0.441 | 0.05067 | 0.001 | -8.708
-8.5 | -0.467 | 0.0437 | 0.001 | -10.692
-8 | -0.579 | 0.00961 | 0.002 | -60.248
-7.5 | -0.584 | 0.00914 | 0.001 | -63.918
-7 | -0.579 | 0.0087 | 0.001 | -66.627
-6.5 | -0.565 | 0.00841 | 0.001 | -67.186
-6 | -0.542 | 0.00818 | 0.001 | -66.256
-5.5 | -0.511 | 0.00793 | 0.001 | -64.423
-5 | -0.473 | 0.0077 | 0.001 | -61.442
-4.5 | -0.429 | 0.00752 | 0.001 | -57.055
-4 | -0.38 | 0.00731 | 0.001 | -52.06
-3.5 | -0.328 | 0.00723 | 0.001 | -45.347
-3 | -0.273 | 0.00705 | 0.001 | -38.698
-2.5 | -0.215 | 0.00694 | 0 | -31.023
-2 | -0.156 | 0.00686 | 0 | -22.777
-1.5 | -0.097 | 0.00656 | 0 | -14.731
-1 | -0.036 | 0.00638 | 0 | -5.699
-0.5 | 0.024 | 0.00626 | 0 | 3.87
0 | 0.085 | 0.00605 | 0 | 14.048
0.5 | 0.146 | 0.00589 | -0.001 | 24.732
1 | 0.206 | 0.00584 | -0.001 | 35.334
1.5 | 0.267 | 0.00561 | -0.001 | 47.557
2 | 0.327 | 0.00569 | -0.001 | 57.576
2.5 | 0.388 | 0.00579 | -0.001 | 66.919
3 | 0.448 | 0.00573 | -0.001 | 78.169
3.5 | 0.508 | 0.00575 | -0.002 | 88.402
4 | 0.568 | 0.00587 | -0.002 | 96.654
4.5 | 0.627 | 0.0061 | -0.002 | 102.857
5 | 0.686 | 0.00646 | -0.002 | 106.281
5.5 | 0.744 | 0.00659 | -0.003 | 112.845
6 | 0.8 | 0.00685 | -0.003 | 116.778
6.5 | 0.855 | 0.00724 | -0.003 | 118.198
7 | 0.909 | 0.00828 | -0.003 | 109.792
7.5 | 0.958 | 0.00866 | -0.004 | 110.672
8 | 1 | 0.00914 | -0.004 | 109.395
8.5 | 1.036 | 0.01042 | -0.004 | 99.408
9 | 1.057 | 0.01073 | -0.004 | 98.535
9.5 | 1.068 | 0.0116 | -0.005 | 92.133
10 | 1.066 | 0.01265 | -0.005 | 84.257
10.5 | 1.051 | 0.01396 | -0.005 | 75.258
11 | 1.019 | 0.01604 | -0.005 | 63.512
11.5 | 0.973 | 0.0189 | -0.005 | 51.462
12 | 0.912 | 0.02323 | -0.006 | 39.287
12.5 | 0.84 | 0.02937 | -0.006 | 28.613
13 | 0.76 | 0.03699 | -0.006 | 20.561
13.5 | 0.672 | 0.04774 | -0.006 | 14.077
14 | 0.58 | 0.06113 | -0.006 | 9.484
14.5 | 0.487 | 0.07506 | -0.006 | 6.486

## 102. Re 8M Mach 0.25 (2)
BIGFOIL.COM POLAR EXPORT
PW98 sm
PW98 sm |  |  |  | Cl Max: | 1.6055 | at alpha= | 15 | deg
XFOIL ncrit=9 |  |  |  | L/D Max: | 138.601 | at alpha= | 6.5 | deg
Re: | 8000000 |  |  | Cd Min: | 0.18715 | at alpha= | -15 | deg
Mach: | 0.25 |  |  | Cl=0 at alpha= | -0.87414 | deg
|  |  |  | @ Cl=0.1, Cd= | 0.0052631
|  |  |  | @ Cl=0.4, Cd= | 0.0043825
|  |  |  | @ Cl=0.6, Cd= | 0.0047586
alpha (deg) | Cl | Cd | Cm | Cl/Cd
-15 | -0.6685 | 0.18715 | 0.0525 | -3.572
-14.5 | -0.6516 | 0.17938 | 0.0483 | -3.6325
-14 | -0.6421 | 0.16889 | 0.0433 | -3.8019
-13.5 | -0.631 | 0.15929 | 0.0386 | -3.9613
-13 | -0.633 | 0.14518 | 0.0323 | -4.3601
-12.5 | -0.6301 | 0.1342 | 0.0269 | -4.6952
-11.5 | -0.8844 | 0.06253 | -0.0211 | -14.1436
-11 | -0.9054 | 0.05365 | -0.027 | -16.876
-10.5 | -0.9847 | 0.03514 | -0.0278 | -28.0222
-10 | -1.0152 | 0.02082 | -0.0238 | -48.7608
-9.5 | -0.9831 | 0.01574 | -0.0206 | -62.4587
-9 | -0.9382 | 0.01302 | -0.0177 | -72.0584
-8.5 | -0.8883 | 0.01116 | -0.0151 | -79.5968
-8 | -0.8336 | 0.00994 | -0.0132 | -83.8632
-7.5 | -0.7767 | 0.00909 | -0.0117 | -85.4455
-7 | -0.7184 | 0.00856 | -0.0106 | -83.9252
-6.5 | -0.6594 | 0.0082 | -0.0096 | -80.4146
-6 | -0.6003 | 0.0079 | -0.0089 | -75.9873
-5.5 | -0.5432 | 0.00721 | -0.0078 | -75.3398
-5 | -0.4845 | 0.00689 | -0.0071 | -70.3193
-4.5 | -0.4257 | 0.00662 | -0.0066 | -64.3051
-4 | -0.3668 | 0.00642 | -0.0061 | -57.134
-3.5 | -0.3078 | 0.00625 | -0.0057 | -49.248
-3 | -0.249 | 0.00608 | -0.0054 | -40.9539
-2.5 | -0.1902 | 0.00595 | -0.0051 | -31.9664
-2 | -0.1316 | 0.00581 | -0.0049 | -22.6506
-1.5 | -0.073 | 0.00569 | -0.0047 | -12.8295
-1 | -0.0146 | 0.00556 | -0.0045 | -2.6259
-0.5 | 0.0434 | 0.00539 | -0.0043 | 8.0519
0 | 0.1014 | 0.00526 | -0.0042 | 19.2776
0.5 | 0.1588 | 0.00503 | -0.004 | 31.5706
1 | 0.2162 | 0.00488 | -0.0038 | 44.3033
1.5 | 0.2725 | 0.00465 | -0.0035 | 58.6022
2 | 0.3294 | 0.00449 | -0.0032 | 73.363
2.5 | 0.386 | 0.0044 | -0.0028 | 87.7273
3 | 0.442 | 0.00433 | -0.0022 | 102.0785
3.5 | 0.497 | 0.00438 | -0.0012 | 113.4703
4 | 0.5529 | 0.00451 | -0.0005 | 122.5942
5.5 | 0.7499 | 0.00555 | -0.005 | 135.1171
6 | 0.8156 | 0.00593 | -0.0065 | 137.5379
6.5 | 0.8815 | 0.00636 | -0.008 | 138.6006
7 | 0.9462 | 0.00693 | -0.0093 | 136.5368
7.5 | 0.9983 | 0.00753 | -0.0077 | 132.5764
8 | 1.0506 | 0.00803 | -0.0061 | 130.8344
8.5 | 1.1038 | 0.00847 | -0.0047 | 130.3188
9 | 1.1572 | 0.00899 | -0.0032 | 128.7208
9.5 | 1.2105 | 0.00957 | -0.0018 | 126.489
10 | 1.2613 | 0.01044 | 0 | 120.8142
10.5 | 1.3123 | 0.01127 | 0.0018 | 116.4419
11 | 1.3629 | 0.01214 | 0.0036 | 112.2652
11.5 | 1.412 | 0.01312 | 0.0057 | 107.622
12 | 1.4603 | 0.01411 | 0.0079 | 103.494
12.5 | 1.5057 | 0.01525 | 0.0104 | 98.7344
13 | 1.5465 | 0.01662 | 0.0135 | 93.0505
13.5 | 1.5796 | 0.01828 | 0.0174 | 86.4114
14 | 1.5944 | 0.02014 | 0.0236 | 79.1658
14.5 | 1.6046 | 0.02325 | 0.027 | 69.0151
15 | 1.6055 | 0.02861 | 0.0268 | 56.1167
15.5 | 1.6042 | 0.03514 | 0.0245 | 45.6517
16 | 1.5893 | 0.04386 | 0.0205 | 36.2358
16.5 | 1.5412 | 0.05708 | 0.0138 | 27.0007
17 | 1.4881 | 0.07121 | 0.0069 | 20.8973
17.5 | 1.4395 | 0.08524 | 0.0002 | 16.8876
18 | 1.3785 | 0.10129 | -0.0073 | 13.6094
18.5 | 1.3054 | 0.11878 | -0.0149 | 10.9901
19 | 1.2678 | 0.13231 | -0.0214 | 9.582
19.5 | 1.2209 | 0.1497 | -0.032 | 8.1556
20 | 1.1783 | 0.16772 | -0.0438 | 7.0254

## 103. Re 8M Mach 0.50 (1)
BIGFOIL.COM POLAR EXPORT
PW98 sm
PW98 sm |  |  |  | Cl Max: | 1.137 | at alpha= | 20 | deg
JavaFoil+Calcfoil stall+Eppler ext transition |  |  |  | L/D Max: | 112.059 | at alpha= | 6 | deg
Re: | 8000000 |  |  | Cd Min: | 0.00577 | at alpha= | 1.5 | deg
Mach: | 0.5 |  |  | Cl=0 at alpha= | -0.69853 | deg
|  |  |  | @ Cl=0.1, Cd= | 0.0062997
|  |  |  | @ Cl=0.4, Cd= | 0.0060067
|  |  |  | @ Cl=0.6, Cd= | 0.00631
alpha (deg) | Cl | Cd | Cm | Cl/Cd
-20 | -1.033 | 0.15011 | 0.001 | -6.881
-19.5 | -1.01 | 0.13709 | 0.001 | -7.371
-19 | -0.99 | 0.12456 | 0.001 | -7.951
-18.5 | -0.954 | 0.13793 | 0.001 | -6.918
-18 | -0.932 | 0.12405 | 0.001 | -7.511
-17.5 | -0.912 | 0.11097 | 0.001 | -8.222
-17 | -0.875 | 0.12412 | 0.001 | -7.051
-16.5 | -0.85 | 0.11392 | 0.001 | -7.464
-16 | -0.829 | 0.10203 | 0.001 | -8.129
-15.5 | -0.798 | 0.10788 | 0.001 | -7.394
-15 | -0.772 | 0.10033 | 0.001 | -7.69
-14.5 | -0.753 | 0.08735 | 0.001 | -8.615
-14 | -0.716 | 0.09838 | 0.001 | -7.28
-13.5 | -0.694 | 0.08503 | 0.001 | -8.164
-13 | -0.677 | 0.07178 | 0.001 | -9.437
-12.5 | -0.637 | 0.08253 | 0.001 | -7.72
-12 | -0.617 | 0.07066 | 0.001 | -8.73
-11.5 | -0.586 | 0.07195 | 0.001 | -8.147
-11 | -0.559 | 0.06747 | 0.001 | -8.289
-10.5 | -0.551 | 0.04872 | 0.001 | -11.317
-10 | -0.506 | 0.06065 | 0.001 | -8.336
-9.5 | -0.506 | 0.0374 | 0.001 | -13.531
-9 | -0.456 | 0.05037 | 0.001 | -9.063
-8.5 | -0.426 | 0.05087 | 0.001 | -8.366
-8 | -0.417 | 0.03444 | 0.001 | -12.101
-7.5 | -0.372 | 0.04455 | 0.001 | -8.356
-7 | -0.344 | 0.04343 | 0.001 | -7.914
-6.5 | -0.32 | 0.03837 | 0.001 | -8.336
-6 | -0.356 | 0.0091 | 0.001 | -39.129
-5.5 | -0.323 | 0.00868 | 0.001 | -37.178
-5 | -0.289 | 0.00839 | 0.001 | -34.444
-4.5 | -0.376 | 0.00812 | 0.001 | -46.339
-4 | -0.389 | 0.00784 | 0.001 | -49.528
-3.5 | -0.351 | 0.00767 | 0.001 | -45.828
-3 | -0.299 | 0.00739 | 0.001 | -40.387
-2.5 | -0.238 | 0.00727 | 0 | -32.691
-2 | -0.174 | 0.00711 | 0 | -24.433
-1.5 | -0.108 | 0.00701 | 0 | -15.375
-1 | -0.041 | 0.00667 | 0 | -6.084
-0.5 | 0.027 | 0.0065 | 0 | 4.167
0 | 0.095 | 0.00631 | 0 | 15.048
0.5 | 0.163 | 0.00617 | -0.001 | 26.396
1 | 0.231 | 0.00601 | -0.001 | 38.365
1.5 | 0.298 | 0.00577 | -0.001 | 51.666
2 | 0.366 | 0.00589 | -0.001 | 62.041
2.5 | 0.433 | 0.00612 | -0.001 | 70.74
3 | 0.5 | 0.006 | -0.002 | 83.42
3.5 | 0.567 | 0.00618 | -0.002 | 91.712
4 | 0.633 | 0.00644 | -0.002 | 98.424
4.5 | 0.699 | 0.00676 | -0.002 | 103.413
5 | 0.764 | 0.00709 | -0.003 | 107.666
5.5 | 0.826 | 0.00738 | -0.003 | 111.922
6 | 0.886 | 0.0079 | -0.003 | 112.059
6.5 | 0.941 | 0.00939 | -0.003 | 100.287
7 | 0.989 | 0.0093 | -0.004 | 106.363
7.5 | 1.015 | 0.01148 | -0.004 | 88.439
8 | 1.001 | 0.01307 | -0.004 | 76.608
8.5 | 0.884 | 0.01554 | -0.004 | 56.86
9 | 0.61 | 0.02036 | -0.004 | 29.97
9.5 | 0.639 | 0.02151 | -0.005 | 29.706
10 | 0.663 | 0.02466 | -0.005 | 26.865
10.5 | 0.684 | 0.02916 | -0.005 | 23.448
11 | 0.703 | 0.03509 | -0.005 | 20.027
11.5 | 0.716 | 0.04468 | -0.005 | 16.029
12 | 0.741 | 0.04877 | -0.005 | 15.194
12.5 | 0.769 | 0.05126 | -0.006 | 14.996
13 | 0.802 | 0.05035 | -0.006 | 15.925
13.5 | 0.771 | 0.09458 | -0.005 | 8.147
14 | 0.802 | 0.09388 | -0.005 | 8.541
14.5 | 0.864 | 0.07093 | -0.007 | 12.186
15 | 0.851 | 0.10779 | -0.005 | 7.893
15.5 | 0.882 | 0.105 | -0.006 | 8.401
16 | 0.949 | 0.07748 | -0.007 | 12.246
16.5 | 0.929 | 0.11875 | -0.006 | 7.824
17 | 0.967 | 0.11122 | -0.007 | 8.694
17.5 | 0.986 | 0.126 | -0.007 | 7.822
18 | 1.019 | 0.1201 | -0.007 | 8.482
18.5 | 1.04 | 0.13328 | -0.007 | 7.804
19 | 1.06 | 0.13662 | -0.007 | 7.76
19.5 | 1.093 | 0.14177 | -0.008 | 7.711
20 | 1.137 | 0.13136 | -0.009 | 8.652

## 104. Re 8M Mach 0.50 (2)
BIGFOIL.COM POLAR EXPORT
PW98 sm
PW98 sm |  |  |  | Cl Max: | 1.3643 | at alpha= | 9 | deg
XFOIL ncrit=9 |  |  |  | L/D Max: | 142.651 | at alpha= | 5.5 | deg
Re: | 8000000 |  |  | Cd Min: | 0.28971 | at alpha= | -20 | deg
Mach: | 0.5 |  |  | Cl=0 at alpha= | -0.9009 | deg
|  |  |  | @ Cl=0.1, Cd= | 0.0054513
|  |  |  | @ Cl=0.4, Cd= | 0.004607
|  |  |  | @ Cl=0.6, Cd= | 0.0047122
alpha (deg) | Cl | Cd | Cm | Cl/Cd
-20 | -0.9362 | 0.28971 | 0.1166 | -3.2315
-19.5 | -0.9135 | 0.2813 | 0.1112 | -3.2474
-19 | -0.8906 | 0.2727 | 0.1059 | -3.2659
-18.5 | -0.869 | 0.26354 | 0.1005 | -3.2974
-18 | -0.8461 | 0.2549 | 0.0952 | -3.3193
-17.5 | -0.8233 | 0.24636 | 0.0901 | -3.3419
-17 | -0.8008 | 0.23721 | 0.0849 | -3.3759
-16.5 | -0.7793 | 0.22763 | 0.0796 | -3.4235
-16 | -0.7565 | 0.21948 | 0.0747 | -3.4468
-15.5 | -0.7334 | 0.21169 | 0.0699 | -3.4645
-15 | -0.7109 | 0.20337 | 0.065 | -3.4956
-14.5 | -0.689 | 0.19454 | 0.0602 | -3.5417
-14 | -0.6681 | 0.18558 | 0.0553 | -3.6001
-13.5 | -0.6479 | 0.17677 | 0.0504 | -3.6652
-13 | -0.6285 | 0.16769 | 0.0456 | -3.748
-12.5 | -0.6102 | 0.15869 | 0.0408 | -3.8452
-12 | -0.5943 | 0.14917 | 0.0358 | -3.984
-11.5 | -0.5795 | 0.13966 | 0.0309 | -4.1494
-11 | -0.5684 | 0.12953 | 0.0258 | -4.3882
-10.5 | -0.5565 | 0.12039 | 0.0209 | -4.6225
-10 | -0.5429 | 0.11215 | 0.0166 | -4.8408
-9.5 | -0.5307 | 0.10401 | 0.0123 | -5.1024
-9 | -0.5218 | 0.09556 | 0.0079 | -5.4604
-8.5 | -0.5143 | 0.0861 | 0.0014 | -5.9733
-8 | -0.517 | 0.07728 | -0.0032 | -6.69
-7.5 | -0.5209 | 0.06882 | -0.008 | -7.569
-7 | -0.5467 | 0.0597 | -0.0145 | -9.1575
-6.5 | -0.5572 | 0.04944 | -0.0211 | -11.2702
-6 | -0.5576 | 0.0383 | -0.0246 | -14.5587
-5.5 | -0.548 | 0.0269 | -0.0243 | -20.3717
-5 | -0.5318 | 0.01542 | -0.0204 | -34.4877
-4.5 | -0.488 | 0.00908 | -0.0157 | -53.7445
-4 | -0.4225 | 0.00748 | -0.0127 | -56.484
-3.5 | -0.3538 | 0.00678 | -0.0106 | -52.1829
-3 | -0.2846 | 0.00643 | -0.0091 | -44.2613
-2.5 | -0.216 | 0.00617 | -0.008 | -35.0081
-2 | -0.1476 | 0.00602 | -0.0071 | -24.5183
-1.5 | -0.0801 | 0.00587 | -0.0065 | -13.6457
-1 | -0.0132 | 0.00572 | -0.0059 | -2.3077
-0.5 | 0.0534 | 0.00555 | -0.0055 | 9.6216
0 | 0.1195 | 0.00541 | -0.0051 | 22.0887
0.5 | 0.1848 | 0.00521 | -0.0047 | 35.4702
1 | 0.2502 | 0.00504 | -0.0043 | 49.6429
1.5 | 0.314 | 0.00477 | -0.0036 | 65.8281
2 | 0.3787 | 0.00463 | -0.003 | 81.7927
2.5 | 0.4434 | 0.00456 | -0.0023 | 97.2368
3 | 0.5073 | 0.00452 | -0.0011 | 112.2345
3.5 | 0.5708 | 0.00462 | 0.0004 | 123.5498
4 | 0.6373 | 0.00483 | 0.0014 | 131.9462
4.5 | 0.7167 | 0.00517 | -0.0001 | 138.6267
5.5 | 0.8716 | 0.00611 | -0.0016 | 142.6514
6 | 0.9517 | 0.00668 | -0.0023 | 142.4701
6.5 | 1.0312 | 0.00745 | -0.0026 | 138.4161
7 | 1.1052 | 0.0082 | -0.0012 | 134.7805
7.5 | 1.1698 | 0.0088 | 0.0026 | 132.9318
8 | 1.2356 | 0.00949 | 0.0067 | 130.2002
8.5 | 1.3031 | 0.01026 | 0.0111 | 127.0078
9 | 1.3643 | 0.01188 | 0.0175 | 114.8401

## 105. Re 10M Mach 0.00 (1)
BIGFOIL.COM POLAR EXPORT
PW98 sm
PW98 sm |  |  |  | Cl Max: | 1.102 | at alpha= | 10.5 | deg
JavaFoil+Calcfoil stall+Eppler ext transition |  |  |  | L/D Max: | 121.232 | at alpha= | 6.5 | deg
Re: | 10000000 |  |  | Cd Min: | 0.00571 | at alpha= | 2 | deg
Mach: | 0 |  |  | Cl=0 at alpha= | -0.69828 | deg
|  |  |  | @ Cl=0.1, Cd= | 0.0059681
|  |  |  | @ Cl=0.4, Cd= | 0.0057481
|  |  |  | @ Cl=0.6, Cd= | 0.0059934
alpha (deg) | Cl | Cd | Cm | Cl/Cd
-14.5 | -0.403 | 0.09532 | 0.001 | -4.232
-14 | -0.423 | 0.09016 | 0.001 | -4.689
-13.5 | -0.442 | 0.08496 | 0.001 | -5.206
-13 | -0.462 | 0.08012 | 0.001 | -5.761
-12.5 | -0.481 | 0.07512 | 0.001 | -6.398
-12 | -0.499 | 0.07044 | 0.001 | -7.079
-11.5 | -0.515 | 0.06589 | 0.001 | -7.821
-11 | -0.532 | 0.05986 | 0.001 | -8.889
-10.5 | -0.548 | 0.05334 | 0.001 | -10.274
-10 | -0.569 | 0.04103 | 0.001 | -13.878
-9.5 | -0.671 | 0.00922 | 0.002 | -72.773
-9 | -0.671 | 0.00949 | 0.002 | -70.683
-8.5 | -0.664 | 0.00912 | 0.002 | -72.809
-8 | -0.652 | 0.00872 | 0.001 | -74.695
-7.5 | -0.634 | 0.00846 | 0.001 | -74.974
-7 | -0.611 | 0.00817 | 0.001 | -74.773
-6.5 | -0.582 | 0.00795 | 0.001 | -73.228
-6 | -0.549 | 0.00776 | 0.001 | -70.697
-5.5 | -0.511 | 0.00753 | 0.001 | -67.77
-5 | -0.468 | 0.00737 | 0.001 | -63.463
-4.5 | -0.421 | 0.00716 | 0.001 | -58.828
-4 | -0.372 | 0.00707 | 0.001 | -52.57
-3.5 | -0.319 | 0.00691 | 0.001 | -46.247
-3 | -0.265 | 0.00685 | 0.001 | -38.709
-2.5 | -0.209 | 0.00674 | 0 | -30.995
-2 | -0.152 | 0.00666 | 0 | -22.745
-1.5 | -0.094 | 0.00638 | 0 | -14.676
-1 | -0.035 | 0.00628 | 0 | -5.606
-0.5 | 0.023 | 0.00616 | 0 | 3.813
0 | 0.082 | 0.00602 | 0 | 13.673
0.5 | 0.141 | 0.00585 | 0 | 24.114
1 | 0.2 | 0.00578 | -0.001 | 34.552
1.5 | 0.258 | 0.00579 | -0.001 | 44.603
2 | 0.317 | 0.00571 | -0.001 | 55.535
2.5 | 0.375 | 0.00571 | -0.001 | 65.787
3 | 0.434 | 0.0058 | -0.001 | 74.832
3.5 | 0.492 | 0.00583 | -0.002 | 84.423
4 | 0.55 | 0.00589 | -0.002 | 93.375
4.5 | 0.608 | 0.00601 | -0.002 | 101.056
5 | 0.665 | 0.00621 | -0.002 | 107.148
5.5 | 0.721 | 0.00642 | -0.002 | 112.396
6 | 0.776 | 0.00676 | -0.003 | 114.89
6.5 | 0.83 | 0.00685 | -0.003 | 121.232
7 | 0.883 | 0.0077 | -0.003 | 114.76
7.5 | 0.933 | 0.00803 | -0.003 | 116.148
8 | 0.977 | 0.00836 | -0.004 | 116.858
8.5 | 1.017 | 0.0093 | -0.004 | 109.395
9 | 1.051 | 0.00986 | -0.004 | 106.601
9.5 | 1.077 | 0.00968 | -0.004 | 111.212
10 | 1.094 | 0.0108 | -0.005 | 101.241
10.5 | 1.102 | 0.01159 | -0.005 | 95.115
11 | 1.102 | 0.01247 | -0.005 | 88.419
11.5 | 1.093 | 0.01372 | -0.005 | 79.63
12 | 1.075 | 0.01544 | -0.006 | 69.609
12.5 | 1.05 | 0.0177 | -0.006 | 59.322
13 | 1.017 | 0.02102 | -0.006 | 48.382
13.5 | 0.979 | 0.02523 | -0.006 | 38.799
14 | 0.939 | 0.03025 | -0.006 | 31.023
14.5 | 0.894 | 0.03683 | -0.006 | 24.279
15 | 0.849 | 0.04461 | -0.007 | 19.023
15.5 | 0.803 | 0.05368 | -0.007 | 14.953

## 106. Re 10M Mach 0.00 (2)
BIGFOIL.COM POLAR EXPORT
PW98 sm
PW98 sm |  |  |  | Cl Max: | 1.7341 | at alpha= | 17.5 | deg
XFOIL ncrit=9 |  |  |  | L/D Max: | 140.69 | at alpha= | 6.5 | deg
Re: | 10000000 |  |  | Cd Min: | 0.0799 | at alpha= | 20 | deg
Mach: | 0 |  |  | Cl=0 at alpha= | -0.86185 | deg
|  |  |  | @ Cl=0.1, Cd= | 0.005159
|  |  |  | @ Cl=0.4, Cd= | 0.0044305
|  |  |  | @ Cl=0.6, Cd= | 0.0046371
alpha (deg) | Cl | Cd | Cm | Cl/Cd
-18 | -1.4512 | 0.0486 | -0.0355 | -29.8601
-17.5 | -1.5131 | 0.03603 | -0.0419 | -41.9956
-17 | -1.5142 | 0.03296 | -0.0392 | -45.9405
-16.5 | -1.5413 | 0.02934 | -0.0309 | -52.5324
-16 | -1.5299 | 0.0262 | -0.0269 | -58.3931
-15.5 | -1.4958 | 0.02468 | -0.0248 | -60.6078
-15 | -1.46 | 0.02305 | -0.0228 | -63.3406
-14.5 | -1.4223 | 0.02141 | -0.0209 | -66.4316
-14 | -1.38 | 0.02012 | -0.0195 | -68.5885
-13.5 | -1.3385 | 0.01855 | -0.0179 | -72.1563
-13 | -1.2951 | 0.01707 | -0.0165 | -75.8699
-12.5 | -1.2487 | 0.01589 | -0.0153 | -78.584
-12 | -1.2005 | 0.01489 | -0.0143 | -80.6246
-11.5 | -1.1565 | 0.01299 | -0.0128 | -89.03
-11 | -1.1088 | 0.01162 | -0.0116 | -95.4217
-10.5 | -1.0585 | 0.0106 | -0.0107 | -99.8585
-10 | -1.0042 | 0.00976 | -0.0106 | -102.8893
-9.5 | -0.9573 | 0.00909 | -0.0086 | -105.3135
-9 | -0.9052 | 0.00861 | -0.0077 | -105.1336
-8.5 | -0.8514 | 0.00827 | -0.0072 | -102.9504
-8 | -0.7969 | 0.00801 | -0.0068 | -99.4881
-7.5 | -0.742 | 0.00776 | -0.0065 | -95.6186
-7 | -0.6867 | 0.00758 | -0.0063 | -90.5937
-6.5 | -0.6313 | 0.00738 | -0.006 | -85.542
-6 | -0.5765 | 0.00701 | -0.0056 | -82.2397
-5.5 | -0.5213 | 0.0067 | -0.0053 | -77.806
-5 | -0.4656 | 0.00646 | -0.005 | -72.0743
-4.5 | -0.4097 | 0.00626 | -0.0048 | -65.4473
-4 | -0.3535 | 0.00612 | -0.0047 | -57.7614
-3.5 | -0.2972 | 0.00599 | -0.0046 | -49.616
-3 | -0.2408 | 0.00584 | -0.0044 | -41.2329
-2.5 | -0.1845 | 0.00573 | -0.0043 | -32.199
-2 | -0.1282 | 0.00562 | -0.0042 | -22.8114
-1 | -0.0155 | 0.0054 | -0.004 | -2.8704
-0.5 | 0.0406 | 0.00529 | -0.004 | 7.6749
0 | 0.0966 | 0.00517 | -0.0039 | 18.6847
0.5 | 0.1522 | 0.00499 | -0.0038 | 30.501
1 | 0.2079 | 0.00488 | -0.0037 | 42.6025
1.5 | 0.2631 | 0.00473 | -0.0036 | 55.6237
2 | 0.3182 | 0.00457 | -0.0034 | 69.628
2.5 | 0.3732 | 0.00446 | -0.0032 | 83.6771
3 | 0.4277 | 0.0044 | -0.0029 | 97.2045
3.5 | 0.4817 | 0.00436 | -0.0025 | 110.4817
4 | 0.5349 | 0.00439 | -0.0018 | 121.8451
4.5 | 0.5878 | 0.00457 | -0.001 | 128.6214
5 | 0.6496 | 0.00491 | -0.0025 | 132.3014
5.5 | 0.7111 | 0.00521 | -0.0038 | 136.4875
6 | 0.7741 | 0.00557 | -0.0056 | 138.9767
6.5 | 0.8357 | 0.00594 | -0.0071 | 140.6902
7 | 0.8969 | 0.00643 | -0.0086 | 139.4868
7.5 | 0.9575 | 0.00697 | -0.01 | 137.3745
8 | 1.0071 | 0.0074 | -0.0089 | 136.0946
8.5 | 1.0572 | 0.00775 | -0.0079 | 136.4129
9 | 1.1069 | 0.0082 | -0.0069 | 134.9878
9.5 | 1.1576 | 0.00858 | -0.0062 | 134.9184
10 | 1.2073 | 0.00911 | -0.0054 | 132.5247
10.5 | 1.2562 | 0.00972 | -0.0045 | 129.2387
11 | 1.3033 | 0.01052 | -0.0034 | 123.8878
11.5 | 1.3511 | 0.0112 | -0.0024 | 120.6339
12 | 1.3982 | 0.01192 | -0.0015 | 117.2987
13 | 1.491 | 0.01332 | 0.0005 | 111.9369
13.5 | 1.5353 | 0.01411 | 0.0017 | 108.8094
14 | 1.577 | 0.01505 | 0.0032 | 104.7841
14.5 | 1.6147 | 0.0162 | 0.0051 | 99.6728
15 | 1.6496 | 0.01736 | 0.0074 | 95.023
15.5 | 1.6799 | 0.01863 | 0.0102 | 90.1718
16 | 1.6973 | 0.01982 | 0.0151 | 85.6357
16.5 | 1.7073 | 0.02224 | 0.0186 | 76.7671
17 | 1.7233 | 0.02533 | 0.019 | 68.034
17.5 | 1.7341 | 0.0292 | 0.0187 | 59.387
18 | 1.734 | 0.03475 | 0.0171 | 49.8993
18.5 | 1.7079 | 0.04404 | 0.0135 | 38.7807
19 | 1.6942 | 0.05209 | 0.0102 | 32.5245
19.5 | 1.6565 | 0.06372 | 0.0051 | 25.9965
20 | 1.5923 | 0.0799 | -0.0023 | 19.9287

## 107. Re 10M Mach 0.10 (1)
BIGFOIL.COM POLAR EXPORT
PW98 sm
PW98 sm |  |  |  | Cl Max: | 1.097 | at alpha= | 10.5 | deg
JavaFoil+Calcfoil stall+Eppler ext transition |  |  |  | L/D Max: | 119.172 | at alpha= | 6.5 | deg
Re: | 10000000 |  |  | Cd Min: | 0.00571 | at alpha= | 2 | deg
Mach: | 0.1 |  |  | Cl=0 at alpha= | -0.70339 | deg
|  |  |  | @ Cl=0.1, Cd= | 0.0059739
|  |  |  | @ Cl=0.4, Cd= | 0.0057451
|  |  |  | @ Cl=0.6, Cd= | 0.0059891
alpha (deg) | Cl | Cd | Cm | Cl/Cd
-14 | -0.38 | 0.09107 | 0.001 | -4.177
-13.5 | -0.402 | 0.08611 | 0.001 | -4.672
-13 | -0.424 | 0.08115 | 0.001 | -5.23
-12.5 | -0.446 | 0.07629 | 0.001 | -5.849
-12 | -0.467 | 0.07162 | 0.001 | -6.527
-11.5 | -0.487 | 0.0673 | 0.001 | -7.238
-11 | -0.506 | 0.0619 | 0.001 | -8.182
-10.5 | -0.524 | 0.05628 | 0.001 | -9.315
-10 | -0.541 | 0.04802 | 0.001 | -11.274
-9.5 | -0.635 | 0.01194 | 0.002 | -53.165
-9 | -0.657 | 0.00966 | 0.002 | -68.022
-8.5 | -0.654 | 0.00921 | 0.002 | -70.965
-8 | -0.644 | 0.00879 | 0.001 | -73.303
-7.5 | -0.629 | 0.00849 | 0.001 | -74.076
-7 | -0.608 | 0.00822 | 0.001 | -73.937
-6.5 | -0.581 | 0.00801 | 0.001 | -72.552
-6 | -0.549 | 0.00779 | 0.001 | -70.455
-5.5 | -0.511 | 0.00756 | 0.001 | -67.588
-5 | -0.469 | 0.00739 | 0.001 | -63.438
-4.5 | -0.423 | 0.0072 | 0.001 | -58.719
-4 | -0.373 | 0.00712 | 0.001 | -52.419
-3.5 | -0.321 | 0.00693 | 0.001 | -46.323
-3 | -0.266 | 0.00686 | 0.001 | -38.789
-2.5 | -0.21 | 0.00675 | 0 | -31.056
-2 | -0.152 | 0.00667 | 0 | -22.84
-1.5 | -0.094 | 0.00638 | 0 | -14.738
-1 | -0.035 | 0.00628 | 0 | -5.633
-0.5 | 0.024 | 0.00616 | 0 | 3.831
0 | 0.083 | 0.00602 | 0 | 13.748
0.5 | 0.142 | 0.00586 | -0.001 | 24.176
1 | 0.201 | 0.00578 | -0.001 | 34.722
1.5 | 0.26 | 0.00579 | -0.001 | 44.826
2 | 0.319 | 0.00571 | -0.001 | 55.824
2.5 | 0.377 | 0.00571 | -0.001 | 66.088
3 | 0.436 | 0.0058 | -0.001 | 75.169
3.5 | 0.494 | 0.00583 | -0.002 | 84.837
4 | 0.553 | 0.0059 | -0.002 | 93.64
4.5 | 0.611 | 0.00601 | -0.002 | 101.572
5 | 0.668 | 0.00626 | -0.002 | 106.714
5.5 | 0.725 | 0.00642 | -0.002 | 112.793
6 | 0.78 | 0.00682 | -0.003 | 114.386
6.5 | 0.834 | 0.007 | -0.003 | 119.172
7 | 0.887 | 0.00778 | -0.003 | 114.027
7.5 | 0.937 | 0.00806 | -0.003 | 116.274
8 | 0.981 | 0.00846 | -0.004 | 115.907
8.5 | 1.02 | 0.00942 | -0.004 | 108.304
9 | 1.054 | 0.01003 | -0.004 | 105.015
9.5 | 1.077 | 0.00982 | -0.004 | 109.611
10 | 1.091 | 0.01096 | -0.005 | 99.552
10.5 | 1.097 | 0.0118 | -0.005 | 92.978
11 | 1.094 | 0.01277 | -0.005 | 85.647
11.5 | 1.08 | 0.01422 | -0.005 | 75.989
12 | 1.059 | 0.01602 | -0.006 | 66.077
12.5 | 1.028 | 0.01869 | -0.006 | 54.971
13 | 0.99 | 0.0223 | -0.006 | 44.401
13.5 | 0.947 | 0.02708 | -0.006 | 34.955
14 | 0.901 | 0.03285 | -0.006 | 27.41
14.5 | 0.852 | 0.03965 | -0.006 | 21.498
15 | 0.802 | 0.04853 | -0.006 | 16.519
15.5 | 0.752 | 0.05812 | -0.007 | 12.935

## 108. Re 10M Mach 0.10 (2)
BIGFOIL.COM POLAR EXPORT
PW98 sm
PW98 sm |  |  |  | Cl Max: | 1.7153 | at alpha= | 17.5 | deg
XFOIL ncrit=9 |  |  |  | L/D Max: | 141.174 | at alpha= | 6.5 | deg
Re: | 10000000 |  |  | Cd Min: | 0.09542 | at alpha= | 20 | deg
Mach: | 0.1 |  |  | Cl=0 at alpha= | -0.86283 | deg
|  |  |  | @ Cl=0.1, Cd= | 0.0051708
|  |  |  | @ Cl=0.4, Cd= | 0.0044332
|  |  |  | @ Cl=0.6, Cd= | 0.0046363
alpha (deg) | Cl | Cd | Cm | Cl/Cd
-16 | -1.4747 | 0.03208 | -0.037 | -45.9695
-15.5 | -1.4609 | 0.03026 | -0.0321 | -48.2783
-15 | -1.4384 | 0.0278 | -0.029 | -51.741
-14.5 | -1.4113 | 0.02523 | -0.0262 | -55.9374
-14 | -1.3736 | 0.02349 | -0.0241 | -58.4759
-13.5 | -1.338 | 0.02118 | -0.0219 | -63.1728
-13 | -1.2981 | 0.01916 | -0.0199 | -67.7505
-12.5 | -1.2535 | 0.01762 | -0.0183 | -71.1407
-12 | -1.2062 | 0.01636 | -0.017 | -73.7286
-11.5 | -1.1607 | 0.01465 | -0.0155 | -79.2287
-11 | -1.1161 | 0.01257 | -0.0137 | -88.7908
-10.5 | -1.0667 | 0.01122 | -0.0125 | -95.0713
-10 | -1.0121 | 0.01019 | -0.0121 | -99.3229
-9.5 | -0.9651 | 0.00943 | -0.0099 | -102.3436
-9 | -0.9127 | 0.00881 | -0.0088 | -103.5982
-8.5 | -0.8586 | 0.00839 | -0.0081 | -102.3361
-8 | -0.8035 | 0.00809 | -0.0076 | -99.3201
-7.5 | -0.748 | 0.00782 | -0.0071 | -95.6522
-7 | -0.692 | 0.00763 | -0.0068 | -90.6946
-6.5 | -0.636 | 0.00742 | -0.0065 | -85.7143
-6 | -0.5804 | 0.00709 | -0.006 | -81.8618
-5.5 | -0.5248 | 0.00674 | -0.0056 | -77.8635
-5 | -0.4687 | 0.00649 | -0.0053 | -72.2188
-4.5 | -0.4124 | 0.00628 | -0.005 | -65.6688
-4 | -0.3557 | 0.00613 | -0.0049 | -58.0261
-3.5 | -0.299 | 0.00601 | -0.0047 | -49.7504
-3 | -0.2423 | 0.00585 | -0.0045 | -41.4188
-2.5 | -0.1855 | 0.00574 | -0.0044 | -32.3171
-2 | -0.1288 | 0.00563 | -0.0043 | -22.8774
-1.5 | -0.0721 | 0.00555 | -0.0042 | -12.991
-1 | -0.0155 | 0.0054 | -0.0041 | -2.8704
-0.5 | 0.041 | 0.00529 | -0.004 | 7.7505
0 | 0.0973 | 0.00518 | -0.0039 | 18.7838
0.5 | 0.1532 | 0.00499 | -0.0038 | 30.7014
1 | 0.2092 | 0.00488 | -0.0037 | 42.8689
1.5 | 0.2647 | 0.00474 | -0.0036 | 55.8439
2 | 0.3202 | 0.00457 | -0.0034 | 70.0656
2.5 | 0.3755 | 0.00446 | -0.0032 | 84.1928
3 | 0.4303 | 0.0044 | -0.0029 | 97.7955
3.5 | 0.4846 | 0.00437 | -0.0024 | 110.8924
4 | 0.5382 | 0.0044 | -0.0017 | 122.3182
4.5 | 0.5915 | 0.00459 | -0.001 | 128.8671
5 | 0.6539 | 0.00493 | -0.0024 | 132.6369
5.5 | 0.7158 | 0.00523 | -0.0037 | 136.8642
6 | 0.7792 | 0.0056 | -0.0055 | 139.1429
6.5 | 0.8414 | 0.00596 | -0.0069 | 141.1745
7 | 0.9031 | 0.00646 | -0.0084 | 139.7988
7.5 | 0.9642 | 0.00702 | -0.0098 | 137.3504
8 | 1.0142 | 0.00745 | -0.0086 | 136.1342
8.5 | 1.0647 | 0.00781 | -0.0075 | 136.3252
9 | 1.115 | 0.00826 | -0.0065 | 134.9879
9.5 | 1.1661 | 0.00867 | -0.0056 | 134.4983
10 | 1.2164 | 0.0092 | -0.0047 | 132.2174
10.5 | 1.2647 | 0.00997 | -0.0036 | 126.8506
11 | 1.3131 | 0.01068 | -0.0025 | 122.9494
11.5 | 1.3611 | 0.01141 | -0.0014 | 119.2901
12 | 1.4087 | 0.01215 | -0.0002 | 115.9424
12.5 | 1.4561 | 0.01284 | 0.0008 | 113.4034
13 | 1.5022 | 0.01361 | 0.0021 | 110.3747
13.5 | 1.546 | 0.01451 | 0.0035 | 106.5472
14 | 1.5867 | 0.01556 | 0.0054 | 101.973
14.5 | 1.6233 | 0.01678 | 0.0077 | 96.7402
15 | 1.656 | 0.01807 | 0.0105 | 91.6436
15.5 | 1.6772 | 0.01946 | 0.0149 | 86.1871
16 | 1.6925 | 0.02103 | 0.0194 | 80.4803
16.5 | 1.7049 | 0.02441 | 0.0204 | 69.8443
17 | 1.7129 | 0.02857 | 0.0203 | 59.9545
17.5 | 1.7153 | 0.0339 | 0.0189 | 50.5988
18 | 1.7055 | 0.04118 | 0.0161 | 41.4157
18.5 | 1.6613 | 0.0534 | 0.0107 | 31.1105
19 | 1.635 | 0.06352 | 0.0063 | 25.7399
19.5 | 1.5854 | 0.07752 | -0.0001 | 20.4515
20 | 1.5125 | 0.09542 | -0.0083 | 15.851

## 109. Re 10M Mach 0.25 (1)
BIGFOIL.COM POLAR EXPORT
PW98 sm
PW98 sm |  |  |  | Cl Max: | 1.07 | at alpha= | 9.5 | deg
JavaFoil+Calcfoil stall+Eppler ext transition |  |  |  | L/D Max: | 118.431 | at alpha= | 6.5 | deg
Re: | 10000000 |  |  | Cd Min: | 0.00575 | at alpha= | 2 | deg
Mach: | 0.25 |  |  | Cl=0 at alpha= | -0.7 | deg
|  |  |  | @ Cl=0.1, Cd= | 0.006098
|  |  |  | @ Cl=0.4, Cd= | 0.00578
|  |  |  | @ Cl=0.6, Cd= | 0.06967
alpha (deg) | Cl | Cd | Cm | Cl/Cd
-12.5 | -0.068 | 0.08027 | 0.001 | -0.841
-12 | -0.156 | 0.07613 | 0.001 | -2.051
-11.5 | -0.227 | 0.07157 | 0.001 | -3.172
-11 | -0.285 | 0.06702 | 0.001 | -4.25
-10.5 | -0.336 | 0.06289 | 0.001 | -5.341
-10 | -0.379 | 0.05838 | 0.001 | -6.484
-9.5 | -0.414 | 0.05381 | 0.001 | -7.688
-9 | -0.445 | 0.04781 | 0.001 | -9.301
-8.5 | -0.546 | 0.01151 | 0.002 | -47.391
-8 | -0.579 | 0.00925 | 0.002 | -62.633
-7.5 | -0.584 | 0.00888 | 0.001 | -65.778
-7 | -0.579 | 0.00848 | 0.001 | -68.318
-6.5 | -0.565 | 0.00821 | 0.001 | -68.824
-6 | -0.542 | 0.00796 | 0.001 | -68.098
-5.5 | -0.511 | 0.0077 | 0.001 | -66.346
-5 | -0.473 | 0.00752 | 0.001 | -62.845
-4.5 | -0.429 | 0.00731 | 0.001 | -58.686
-4 | -0.38 | 0.00718 | 0.001 | -52.96
-3.5 | -0.328 | 0.00699 | 0.001 | -46.913
-3 | -0.273 | 0.00693 | 0.001 | -39.387
-2.5 | -0.215 | 0.00679 | 0 | -31.689
-2 | -0.156 | 0.00671 | 0 | -23.292
-1.5 | -0.097 | 0.00649 | 0 | -14.88
-1 | -0.036 | 0.00632 | 0 | -5.75
-0.5 | 0.024 | 0.00619 | 0 | 3.916
0 | 0.085 | 0.00613 | 0 | 13.863
0.5 | 0.146 | 0.006 | -0.001 | 24.283
1 | 0.206 | 0.00582 | -0.001 | 35.433
1.5 | 0.267 | 0.00584 | -0.001 | 45.714
2 | 0.327 | 0.00575 | -0.001 | 56.898
2.5 | 0.388 | 0.00576 | -0.001 | 67.275
3 | 0.448 | 0.00586 | -0.001 | 76.435
3.5 | 0.508 | 0.00589 | -0.002 | 86.255
4 | 0.568 | 0.00602 | -0.002 | 94.349
4.5 | 0.627 | 0.00623 | -0.002 | 100.705
5 | 0.686 | 0.00635 | -0.002 | 108.082
5.5 | 0.744 | 0.00659 | -0.003 | 112.806
6 | 0.8 | 0.00695 | -0.003 | 115.103
6.5 | 0.855 | 0.00722 | -0.003 | 118.431
7 | 0.909 | 0.00804 | -0.003 | 113.031
7.5 | 0.958 | 0.0084 | -0.004 | 114.053
8 | 1 | 0.00886 | -0.004 | 112.907
8.5 | 1.036 | 0.01 | -0.004 | 103.537
9 | 1.059 | 0.00948 | -0.004 | 111.659
9.5 | 1.07 | 0.01117 | -0.005 | 95.839
10 | 1.069 | 0.01208 | -0.005 | 88.484
10.5 | 1.055 | 0.01324 | -0.005 | 79.659
11 | 1.023 | 0.01507 | -0.005 | 67.89
11.5 | 0.978 | 0.01753 | -0.005 | 55.792
12 | 0.919 | 0.02128 | -0.006 | 43.161
12.5 | 0.846 | 0.02681 | -0.006 | 31.569
13 | 0.766 | 0.03412 | -0.006 | 22.435
13.5 | 0.678 | 0.04368 | -0.006 | 15.512
14 | 0.585 | 0.05619 | -0.006 | 10.404
14.5 | 0.491 | 0.06967 | -0.006 | 7.044

## 110. Re 10M Mach 0.25 (2)
BIGFOIL.COM POLAR EXPORT
PW98 sm
PW98 sm |  |  |  | Cl Max: | 1.6446 | at alpha= | 15.5 | deg
XFOIL ncrit=9 |  |  |  | L/D Max: | 141.967 | at alpha= | 6.5 | deg
Re: | 10000000 |  |  | Cd Min: | 0.19486 | at alpha= | -15.5 | deg
Mach: | 0.25 |  |  | Cl=0 at alpha= | -0.86901 | deg
|  |  |  | @ Cl=0.1, Cd= | 0.0052025
|  |  |  | @ Cl=0.4, Cd= | 0.0044813
|  |  |  | @ Cl=0.6, Cd= | 0.0046146
alpha (deg) | Cl | Cd | Cm | Cl/Cd
-15.5 | -0.6867 | 0.19486 | 0.0565 | -3.5241
-15 | -0.6704 | 0.18655 | 0.0521 | -3.5937
-14 | -0.661 | 0.16073 | 0.0404 | -4.1125
-13.5 | -0.6489 | 0.15201 | 0.0359 | -4.2688
-13 | -0.7367 | 0.11663 | 0.0174 | -6.3166
-12.5 | -0.8027 | 0.09375 | 0.0028 | -8.5621
-12 | -0.8528 | 0.07657 | -0.0091 | -11.1375
-11.5 | -0.9163 | 0.05584 | -0.0292 | -16.4094
-11 | -0.9663 | 0.04531 | -0.029 | -21.3264
-10.5 | -1.0414 | 0.02636 | -0.0266 | -39.5068
-10 | -1.0398 | 0.01678 | -0.0223 | -61.9666
-9.5 | -1.0009 | 0.01319 | -0.0187 | -75.8832
-9 | -0.951 | 0.01127 | -0.016 | -84.3833
-8.5 | -0.8962 | 0.00997 | -0.014 | -89.8897
-8 | -0.8391 | 0.00909 | -0.0124 | -92.3102
-7.5 | -0.7809 | 0.00847 | -0.0111 | -92.196
-7 | -0.7218 | 0.00804 | -0.0101 | -89.7761
-6.5 | -0.6625 | 0.00772 | -0.0092 | -85.8161
-6 | -0.6032 | 0.00746 | -0.0084 | -80.8579
-5.5 | -0.5447 | 0.00706 | -0.0076 | -77.153
-5 | -0.4861 | 0.00668 | -0.0069 | -72.7695
-4.5 | -0.4273 | 0.00641 | -0.0063 | -66.6615
-4 | -0.3682 | 0.00621 | -0.0059 | -59.2915
-3 | -0.2501 | 0.00591 | -0.0052 | -42.3181
-2.5 | -0.1912 | 0.00579 | -0.005 | -33.0225
-2 | -0.1325 | 0.00567 | -0.0047 | -23.3686
-1.5 | -0.0738 | 0.00557 | -0.0046 | -13.2496
-1 | -0.0153 | 0.00544 | -0.0044 | -2.8125
-0.5 | 0.0431 | 0.00531 | -0.0042 | 8.1168
0 | 0.1013 | 0.0052 | -0.0041 | 19.4808
0.5 | 0.1589 | 0.00502 | -0.004 | 31.6534
1 | 0.2167 | 0.00491 | -0.0038 | 44.1344
2 | 0.3311 | 0.00459 | -0.0034 | 72.1351
2.5 | 0.3882 | 0.0045 | -0.0032 | 86.2667
3 | 0.4449 | 0.00441 | -0.0028 | 100.8844
3.5 | 0.5009 | 0.00442 | -0.0022 | 113.3258
4 | 0.5565 | 0.00445 | -0.0013 | 125.0562
4.5 | 0.612 | 0.00466 | -0.0005 | 131.3305
5.5 | 0.7421 | 0.00534 | -0.0032 | 138.97
6 | 0.8081 | 0.00573 | -0.0048 | 141.0297
6.5 | 0.8731 | 0.00615 | -0.0061 | 141.9675
7 | 0.9378 | 0.00673 | -0.0073 | 139.3462
7.5 | 1.0014 | 0.00728 | -0.0083 | 137.5549
8 | 1.0538 | 0.00771 | -0.0066 | 136.6796
8.5 | 1.1065 | 0.00819 | -0.0051 | 135.1038
9 | 1.1603 | 0.00862 | -0.0037 | 134.6056
9.5 | 1.2136 | 0.00921 | -0.0022 | 131.7698
10 | 1.2641 | 0.01014 | -0.0004 | 124.6647
10.5 | 1.3162 | 0.01086 | 0.0013 | 121.1971
11 | 1.3672 | 0.0117 | 0.0032 | 116.8547
11.5 | 1.4182 | 0.0125 | 0.0051 | 113.456
12 | 1.4676 | 0.01341 | 0.0071 | 109.4407
12.5 | 1.5144 | 0.01449 | 0.0096 | 104.5135
13 | 1.5576 | 0.01574 | 0.0124 | 98.9581
13.5 | 1.595 | 0.01722 | 0.0159 | 92.6249
14 | 1.6236 | 0.01895 | 0.0203 | 85.6781
14.5 | 1.6326 | 0.02132 | 0.026 | 76.576
15 | 1.6417 | 0.02543 | 0.0272 | 64.5576
15.5 | 1.6446 | 0.03093 | 0.0262 | 53.1717
16 | 1.6372 | 0.03839 | 0.0233 | 42.6465
16.5 | 1.596 | 0.0504 | 0.0174 | 31.6667
17 | 1.5502 | 0.06337 | 0.011 | 24.4627
17.5 | 1.5036 | 0.07679 | 0.0046 | 19.5807
18 | 1.4447 | 0.09241 | -0.0031 | 15.6336
18.5 | 1.3684 | 0.11073 | -0.0119 | 12.358
19 | 1.3231 | 0.12374 | -0.0168 | 10.6926
19.5 | 1.2714 | 0.13978 | -0.0252 | 9.0957
20 | 1.2225 | 0.15815 | -0.0369 | 7.73

## 111. Re 10M Mach 0.50 (1)
BIGFOIL.COM POLAR EXPORT
PW98 sm
PW98 sm |  |  |  | Cl Max: | 1.12 | at alpha= | 20 | deg
JavaFoil+Calcfoil stall+Eppler ext transition |  |  |  | L/D Max: | 111.066 | at alpha= | 5.5 | deg
Re: | 10000000 |  |  | Cd Min: | 0.00595 | at alpha= | 2.5 | deg
Mach: | 0.5 |  |  | Cl=0 at alpha= | -0.69853 | deg
|  |  |  | @ Cl=0.1, Cd= | 0.0062882
|  |  |  | @ Cl=0.4, Cd= | 0.0059993
|  |  |  | @ Cl=0.6, Cd= | 0.006335
alpha (deg) | Cl | Cd | Cm | Cl/Cd
-20 | -1.037 | 0.14659 | 0.001 | -7.076
-19.5 | -1.016 | 0.13061 | 0.001 | -7.777
-19 | -1.003 | 0.11192 | 0.001 | -8.963
-18.5 | -0.955 | 0.13475 | 0.001 | -7.09
-18 | -0.936 | 0.11879 | 0.001 | -7.882
-17.5 | -0.923 | 0.10046 | 0.001 | -9.192
-17 | -0.876 | 0.12269 | 0.001 | -7.142
-16.5 | -0.853 | 0.11013 | 0.001 | -7.75
-16 | -0.838 | 0.09368 | 0.001 | -8.949
-15.5 | -0.799 | 0.10563 | 0.001 | -7.563
-15 | -0.774 | 0.09692 | 0.001 | -7.991
-14.5 | -0.76 | 0.08035 | 0.001 | -9.461
-14 | -0.717 | 0.09591 | 0.001 | -7.473
-13.5 | -0.698 | 0.08155 | 0.001 | -8.554
-13 | -0.686 | 0.06447 | 0.001 | -10.643
-12.5 | -0.638 | 0.08043 | 0.001 | -7.935
-12 | -0.622 | 0.06617 | 0.001 | -9.398
-11.5 | -0.588 | 0.06958 | 0.001 | -8.453
-11 | -0.562 | 0.0646 | 0.001 | -8.703
-10.5 | -0.575 | 0.03431 | 0.002 | -16.747
-10 | -0.508 | 0.05795 | 0.001 | -8.773
-9.5 | -0.572 | 0.01286 | 0.002 | -44.453
-9 | -0.464 | 0.04482 | 0.001 | -10.342
-8.5 | -0.429 | 0.04805 | 0.001 | -8.925
-8 | -0.488 | 0.01034 | 0.002 | -47.182
-7.5 | -0.38 | 0.03843 | 0.001 | -9.889
-7 | -0.348 | 0.03964 | 0.001 | -8.781
-6.5 | -0.389 | 0.00946 | 0.001 | -41.193
-6 | -0.356 | 0.00888 | 0.001 | -40.115
-5.5 | -0.323 | 0.00844 | 0.001 | -38.232
-5 | -0.289 | 0.0082 | 0.001 | -35.261
-4.5 | -0.376 | 0.00802 | 0.001 | -46.906
-4 | -0.389 | 0.00768 | 0.001 | -50.575
-3.5 | -0.351 | 0.00743 | 0.001 | -47.305
-3 | -0.299 | 0.00726 | 0.001 | -41.128
-2.5 | -0.238 | 0.00707 | 0 | -33.63
-2 | -0.174 | 0.00693 | 0 | -25.086
-1.5 | -0.108 | 0.00687 | 0 | -15.679
-1 | -0.041 | 0.00657 | 0 | -6.179
-0.5 | 0.027 | 0.00635 | 0 | 4.267
0 | 0.095 | 0.0063 | 0 | 15.077
0.5 | 0.163 | 0.00614 | -0.001 | 26.505
1 | 0.231 | 0.00606 | -0.001 | 38.041
1.5 | 0.298 | 0.006 | -0.001 | 49.711
2 | 0.366 | 0.00605 | -0.001 | 60.452
2.5 | 0.433 | 0.00595 | -0.001 | 72.729
3 | 0.5 | 0.00618 | -0.002 | 80.908
3.5 | 0.567 | 0.00622 | -0.002 | 91.214
4 | 0.633 | 0.00645 | -0.002 | 98.182
4.5 | 0.699 | 0.00665 | -0.002 | 105.115
5 | 0.764 | 0.00694 | -0.003 | 110.019
5.5 | 0.826 | 0.00744 | -0.003 | 111.066
6 | 0.886 | 0.00804 | -0.003 | 110.182
6.5 | 0.941 | 0.00906 | -0.003 | 103.867
7 | 0.992 | 0.00985 | -0.004 | 100.696
7.5 | 1.017 | 0.0111 | -0.004 | 91.61
8 | 1.004 | 0.01251 | -0.004 | 80.247
8.5 | 0.887 | 0.01469 | -0.004 | 60.423
9 | 0.614 | 0.01909 | -0.004 | 32.137
9.5 | 0.643 | 0.01987 | -0.005 | 32.376
10 | 0.667 | 0.02289 | -0.005 | 29.119
10.5 | 0.689 | 0.02668 | -0.005 | 25.83
11 | 0.708 | 0.03214 | -0.005 | 22.039
11.5 | 0.723 | 0.0408 | -0.005 | 17.714
12 | 0.748 | 0.04443 | -0.006 | 16.837
12.5 | 0.777 | 0.04633 | -0.006 | 16.761
13 | 0.809 | 0.04584 | -0.006 | 17.65
13.5 | 0.78 | 0.08671 | -0.005 | 8.997
14 | 0.818 | 0.08157 | -0.006 | 10.028
14.5 | 0.876 | 0.06282 | -0.007 | 13.945
15 | 0.858 | 0.10074 | -0.006 | 8.521
15.5 | 0.899 | 0.09146 | -0.007 | 9.828
16 | 0.962 | 0.06798 | -0.008 | 14.15
16.5 | 0.94 | 0.10943 | -0.007 | 8.589
17 | 0.99 | 0.0949 | -0.008 | 10.432
17.5 | 0.993 | 0.1215 | -0.007 | 8.174
18 | 1.026 | 0.12049 | -0.008 | 8.519
18.5 | 1.041 | 0.14093 | -0.007 | 7.386
19 | 1.067 | 0.14793 | -0.008 | 7.215
19.5 | 1.09 | 0.16354 | -0.008 | 6.663
20 | 1.12 | 0.16177 | -0.008 | 6.923

## 112. Re 10M Mach 0.50 (2)
BIGFOIL.COM POLAR EXPORT
PW98 sm
PW98 sm |  |  |  | Cl Max: | 1.3077 | at alpha= | 8.5 | deg
XFOIL ncrit=9 |  |  |  | L/D Max: | 146.9 | at alpha= | 6 | deg
Re: | 10000000 |  |  | Cd Min: | 0.29003 | at alpha= | -20 | deg
Mach: | 0.5 |  |  | Cl=0 at alpha= | -0.89448 | deg
|  |  |  | @ Cl=0.1, Cd= | 0.0053577
|  |  |  | @ Cl=0.4, Cd= | 0.0046796
|  |  |  | @ Cl=0.6, Cd= | 0.0046483
alpha (deg) | Cl | Cd | Cm | Cl/Cd
-20 | -0.9365 | 0.29003 | 0.1167 | -3.229
-19.5 | -0.9137 | 0.28163 | 0.1114 | -3.2443
-19 | -0.8909 | 0.27301 | 0.106 | -3.2633
-18 | -0.846 | 0.25537 | 0.0954 | -3.3128
-17.5 | -0.8235 | 0.24651 | 0.0902 | -3.3406
-17 | -0.8009 | 0.23757 | 0.085 | -3.3712
-16.5 | -0.7794 | 0.22763 | 0.0797 | -3.424
-16 | -0.7574 | 0.21883 | 0.0746 | -3.4611
-15.5 | -0.7342 | 0.21118 | 0.0698 | -3.4767
-15 | -0.7114 | 0.20304 | 0.0649 | -3.5037
-14.5 | -0.6892 | 0.19463 | 0.0601 | -3.5411
-14 | -0.6682 | 0.18568 | 0.0552 | -3.5987
-13.5 | -0.6479 | 0.17684 | 0.0503 | -3.6638
-13 | -0.6286 | 0.16773 | 0.0455 | -3.7477
-12.5 | -0.6101 | 0.15867 | 0.0406 | -3.8451
-12 | -0.5944 | 0.14896 | 0.0356 | -3.9903
-11.5 | -0.5801 | 0.13926 | 0.0305 | -4.1656
-11 | -0.5709 | 0.12853 | 0.0251 | -4.4418
-10.5 | -0.5555 | 0.12031 | 0.0208 | -4.6172
-10 | -0.5467 | 0.11088 | 0.0158 | -4.9306
-9 | -0.5229 | 0.09443 | 0.0062 | -5.5374
-8.5 | -0.5222 | 0.08535 | 0.0014 | -6.1183
-8 | -0.5232 | 0.07645 | -0.0037 | -6.8437
-7.5 | -0.5268 | 0.06803 | -0.0087 | -7.7436
-7 | -0.5551 | 0.05894 | -0.015 | -9.4181
-6.5 | -0.5629 | 0.0485 | -0.0217 | -11.6062
-6 | -0.5622 | 0.03741 | -0.0249 | -15.0281
-5.5 | -0.553 | 0.02586 | -0.0242 | -21.3844
-5 | -0.5386 | 0.01412 | -0.0199 | -38.1445
-4.5 | -0.4925 | 0.00835 | -0.0151 | -58.982
-4 | -0.4252 | 0.00709 | -0.0123 | -59.9718
-3.5 | -0.3559 | 0.0065 | -0.0103 | -54.7538
-3 | -0.2863 | 0.0062 | -0.0088 | -46.1774
-2.5 | -0.2172 | 0.00599 | -0.0078 | -36.2604
-2 | -0.1488 | 0.00586 | -0.007 | -25.3925
-1.5 | -0.0812 | 0.00571 | -0.0063 | -14.2207
-0.5 | 0.0529 | 0.00545 | -0.0054 | 9.7064
0 | 0.1192 | 0.00532 | -0.005 | 22.406
1 | 0.2508 | 0.00503 | -0.0043 | 49.8608
1.5 | 0.3158 | 0.00485 | -0.0039 | 65.1134
2 | 0.3811 | 0.0047 | -0.0034 | 81.0851
2.5 | 0.4461 | 0.00463 | -0.0027 | 96.3499
3 | 0.511 | 0.00457 | -0.0018 | 111.8162
3.5 | 0.5753 | 0.00461 | -0.0006 | 124.7939
4 | 0.6397 | 0.00471 | 0.0009 | 135.8174
4.5 | 0.7066 | 0.00501 | 0.002 | 141.0379
5 | 0.7866 | 0.00545 | 0.0006 | 144.3303
5.5 | 0.8636 | 0.00588 | 0.0002 | 146.8707
6 | 0.9431 | 0.00642 | -0.0004 | 146.9003
6.5 | 1.0224 | 0.00718 | -0.0007 | 142.3955
7 | 1.1028 | 0.0079 | -0.0005 | 139.5949
7.5 | 1.175 | 0.00844 | 0.002 | 139.218
8 | 1.2411 | 0.00908 | 0.0061 | 136.685
8.5 | 1.3077 | 0.00991 | 0.0106 | 131.9576

## 113. Re 12M Mach 0.00 (1)
BIGFOIL.COM POLAR EXPORT
PW98 sm
PW98 sm |  |  |  | Cl Max: | 1.104 | at alpha= | 10.5 | deg
JavaFoil+Calcfoil stall+Eppler ext transition |  |  |  | L/D Max: | 119.412 | at alpha= | 8 | deg
Re: | 12000000 |  |  | Cd Min: | 0.00576 | at alpha= | 2.5 | deg
Mach: | 0 |  |  | Cl=0 at alpha= | -0.69828 | deg
|  |  |  | @ Cl=0.1, Cd= | 0.0060017
|  |  |  | @ Cl=0.4, Cd= | 0.0057685
|  |  |  | @ Cl=0.6, Cd= | 0.0061821
alpha (deg) | Cl | Cd | Cm | Cl/Cd
-14.5 | -0.404 | 0.09398 | 0.001 | -4.297
-14 | -0.423 | 0.08885 | 0.001 | -4.764
-13.5 | -0.443 | 0.08377 | 0.001 | -5.287
-13 | -0.462 | 0.07878 | 0.001 | -5.869
-12.5 | -0.482 | 0.07334 | 0.001 | -6.57
-12 | -0.5 | 0.06859 | 0.001 | -7.291
-11.5 | -0.518 | 0.0636 | 0.001 | -8.138
-11 | -0.534 | 0.05782 | 0.001 | -9.243
-10.5 | -0.553 | 0.04983 | 0.001 | -11.091
-10 | -0.611 | 0.02111 | 0.002 | -28.958
-9.5 | -0.673 | 0.00996 | 0.002 | -67.497
-9 | -0.671 | 0.0093 | 0.002 | -72.111
-8.5 | -0.664 | 0.0089 | 0.002 | -74.577
-8 | -0.652 | 0.00855 | 0.001 | -76.175
-7.5 | -0.634 | 0.00831 | 0.001 | -76.27
-7 | -0.611 | 0.008 | 0.001 | -76.314
-6.5 | -0.582 | 0.00779 | 0.001 | -74.795
-6 | -0.549 | 0.00757 | 0.001 | -72.538
-5.5 | -0.511 | 0.00738 | 0.001 | -69.209
-5 | -0.468 | 0.00728 | 0.001 | -64.285
-4.5 | -0.421 | 0.00707 | 0.001 | -59.639
-4 | -0.372 | 0.00689 | 0.001 | -53.945
-3.5 | -0.319 | 0.00682 | 0.001 | -46.856
-3 | -0.265 | 0.00671 | 0.001 | -39.485
-2.5 | -0.209 | 0.00663 | 0 | -31.511
-2 | -0.152 | 0.00655 | 0 | -23.128
-1.5 | -0.094 | 0.00636 | 0 | -14.719
-1 | -0.035 | 0.00625 | 0 | -5.638
-0.5 | 0.023 | 0.00607 | 0 | 3.869
0 | 0.082 | 0.00602 | 0 | 13.663
0.5 | 0.141 | 0.00596 | 0 | 23.645
1 | 0.2 | 0.00584 | -0.001 | 34.231
1.5 | 0.258 | 0.0058 | -0.001 | 44.585
2 | 0.317 | 0.00582 | -0.001 | 54.42
2.5 | 0.375 | 0.00576 | -0.001 | 65.197
3 | 0.434 | 0.00578 | -0.001 | 75.025
3.5 | 0.492 | 0.00585 | -0.002 | 84.167
4 | 0.55 | 0.00607 | -0.002 | 90.683
4.5 | 0.608 | 0.0062 | -0.002 | 97.984
5 | 0.665 | 0.00632 | -0.002 | 105.243
5.5 | 0.721 | 0.00634 | -0.002 | 113.66
6 | 0.776 | 0.0066 | -0.003 | 117.586
6.5 | 0.83 | 0.00698 | -0.003 | 118.92
7 | 0.883 | 0.0077 | -0.003 | 114.653
7.5 | 0.933 | 0.0079 | -0.003 | 118.134
8 | 0.977 | 0.00818 | -0.004 | 119.412
8.5 | 1.017 | 0.00912 | -0.004 | 111.528
9 | 1.051 | 0.00963 | -0.004 | 109.181
9.5 | 1.079 | 0.01023 | -0.004 | 105.453
10 | 1.095 | 0.01053 | -0.005 | 104.016
10.5 | 1.104 | 0.01124 | -0.005 | 98.194
11 | 1.104 | 0.01205 | -0.005 | 91.621
11.5 | 1.096 | 0.01315 | -0.005 | 83.391
12 | 1.079 | 0.0146 | -0.006 | 73.911
12.5 | 1.054 | 0.01666 | -0.006 | 63.272
13 | 1.022 | 0.01954 | -0.006 | 52.311
13.5 | 0.985 | 0.02328 | -0.006 | 42.313
14 | 0.944 | 0.02811 | -0.006 | 33.573
14.5 | 0.899 | 0.03441 | -0.006 | 26.123
15 | 0.854 | 0.04133 | -0.007 | 20.663
15.5 | 0.808 | 0.04997 | -0.007 | 16.161

## 114. Re 12M Mach 0.00 (2)
BIGFOIL.COM POLAR EXPORT
PW98 sm
PW98 sm |  |  |  | Cl Max: | 1.7513 | at alpha= | 17.5 | deg
XFOIL ncrit=9 |  |  |  | L/D Max: | 143.882 | at alpha= | 6.5 | deg
Re: | 12000000 |  |  | Cd Min: | 0.07095 | at alpha= | 20 | deg
Mach: | 0 |  |  | Cl=0 at alpha= | -0.8579 | deg
|  |  |  | @ Cl=0.1, Cd= | 0.005111
|  |  |  | @ Cl=0.4, Cd= | 0.0045214
|  |  |  | @ Cl=0.6, Cd= | 0.0046161
alpha (deg) | Cl | Cd | Cm | Cl/Cd
-19 | -1.5945 | 0.04112 | -0.0432 | -38.7768
-18.5 | -1.635 | 0.03326 | -0.0438 | -49.1581
-18 | -1.6395 | 0.03029 | -0.0398 | -54.1268
-17.5 | -1.6476 | 0.02804 | -0.0326 | -58.7589
-17 | -1.625 | 0.02628 | -0.0292 | -61.8341
-16.5 | -1.5993 | 0.02424 | -0.0262 | -65.9777
-16 | -1.5689 | 0.02222 | -0.0236 | -70.6076
-15.5 | -1.5295 | 0.02093 | -0.0219 | -73.0769
-15 | -1.4886 | 0.01962 | -0.0202 | -75.8716
-14.5 | -1.4461 | 0.01835 | -0.0187 | -78.8065
-14 | -1.4009 | 0.01727 | -0.0174 | -81.1175
-13.5 | -1.3557 | 0.01608 | -0.0161 | -84.3097
-13 | -1.3092 | 0.01494 | -0.0149 | -87.6305
-12.5 | -1.2608 | 0.01398 | -0.0139 | -90.186
-12 | -1.2111 | 0.01314 | -0.0131 | -92.1689
-11.5 | -1.1619 | 0.01212 | -0.0121 | -95.8663
-11 | -1.111 | 0.01131 | -0.0113 | -98.2317
-10.5 | -1.0564 | 0.01058 | -0.0113 | -99.8488
-10 | -1.0103 | 0.00983 | -0.0092 | -102.7772
-9.5 | -0.9599 | 0.00902 | -0.0081 | -106.4191
-9 | -0.9078 | 0.00835 | -0.0073 | -108.7186
-8.5 | -0.8538 | 0.00799 | -0.0068 | -106.8586
-8 | -0.7991 | 0.00773 | -0.0065 | -103.3765
-7.5 | -0.7441 | 0.00748 | -0.0062 | -99.4786
-7 | -0.6888 | 0.00728 | -0.0059 | -94.6154
-6.5 | -0.6332 | 0.00709 | -0.0057 | -89.3089
-6 | -0.5776 | 0.00689 | -0.0055 | -83.8316
-5.5 | -0.5223 | 0.00658 | -0.0052 | -79.3769
-5 | -0.4666 | 0.00634 | -0.0049 | -73.5962
-4.5 | -0.4107 | 0.00613 | -0.0047 | -66.9984
-4 | -0.3545 | 0.00597 | -0.0045 | -59.3802
-3 | -0.2417 | 0.00573 | -0.0043 | -42.1815
-2.5 | -0.1852 | 0.00563 | -0.0042 | -32.8952
-2 | -0.1288 | 0.00553 | -0.0041 | -23.2911
-1.5 | -0.0724 | 0.00544 | -0.0041 | -13.3088
-1 | -0.016 | 0.00533 | -0.004 | -3.0019
-0.5 | 0.0403 | 0.00523 | -0.0039 | 7.7055
0 | 0.0964 | 0.00512 | -0.0039 | 18.8281
0.5 | 0.1523 | 0.00498 | -0.0038 | 30.5823
1 | 0.2082 | 0.00489 | -0.0037 | 42.5767
1.5 | 0.2639 | 0.00478 | -0.0037 | 55.2092
2 | 0.3191 | 0.00464 | -0.0035 | 68.7716
2.5 | 0.3745 | 0.00454 | -0.0034 | 82.489
3 | 0.4295 | 0.0045 | -0.0032 | 95.4444
3.5 | 0.4839 | 0.00443 | -0.0029 | 109.2325
4 | 0.5381 | 0.00442 | -0.0025 | 121.7421
4.5 | 0.5909 | 0.00458 | -0.0018 | 129.0175
5 | 0.6438 | 0.00479 | -0.0011 | 134.405
5.5 | 0.706 | 0.00509 | -0.0026 | 138.7033
6 | 0.7684 | 0.00542 | -0.0042 | 141.7712
6.5 | 0.8302 | 0.00577 | -0.0058 | 143.8821
7 | 0.8909 | 0.00624 | -0.0071 | 142.7724
7.5 | 0.9514 | 0.00676 | -0.0085 | 140.7396
8 | 1.0096 | 0.00717 | -0.0093 | 140.8089
8.5 | 1.0592 | 0.00754 | -0.0082 | 140.4775
9 | 1.1091 | 0.00793 | -0.0073 | 139.8613
9.5 | 1.1594 | 0.00836 | -0.0064 | 138.6842
10 | 1.2095 | 0.00883 | -0.0057 | 136.9762
10.5 | 1.2576 | 0.00956 | -0.0047 | 131.5481
11 | 1.3059 | 0.01021 | -0.0037 | 127.904
11.5 | 1.3537 | 0.01088 | -0.0028 | 124.421
12.5 | 1.4489 | 0.01215 | -0.001 | 119.251
13 | 1.4953 | 0.01284 | 0 | 116.4564
13.5 | 1.5399 | 0.01364 | 0.0012 | 112.8959
14 | 1.5813 | 0.01463 | 0.0027 | 108.0861
14.5 | 1.62 | 0.01573 | 0.0045 | 102.9879
15 | 1.6562 | 0.01686 | 0.0067 | 98.2325
15.5 | 1.6879 | 0.01809 | 0.0093 | 93.3057
16 | 1.7105 | 0.01926 | 0.0135 | 88.811
16.5 | 1.7197 | 0.02154 | 0.0176 | 79.8375
17 | 1.7354 | 0.02453 | 0.0184 | 70.746
17.5 | 1.7513 | 0.02768 | 0.0184 | 63.2695
18 | 1.7502 | 0.0331 | 0.0173 | 52.8761
18.5 | 1.7256 | 0.04204 | 0.014 | 41.0466
19 | 1.7316 | 0.04732 | 0.012 | 36.5934
19.5 | 1.7061 | 0.05699 | 0.0079 | 29.9368
20 | 1.6542 | 0.07095 | 0.0016 | 23.315

## 115. Re 12M Mach 0.10 (1)
BIGFOIL.COM POLAR EXPORT
PW98 sm
PW98 sm |  |  |  | Cl Max: | 1.1 | at alpha= | 10.5 | deg
JavaFoil+Calcfoil stall+Eppler ext transition |  |  |  | L/D Max: | 119.459 | at alpha= | 8 | deg
Re: | 12000000 |  |  | Cd Min: | 0.00576 | at alpha= | 2.5 | deg
Mach: | 0.1 |  |  | Cl=0 at alpha= | -0.70339 | deg
|  |  |  | @ Cl=0.1, Cd= | 0.0060027
|  |  |  | @ Cl=0.4, Cd= | 0.0057678
|  |  |  | @ Cl=0.6, Cd= | 0.006191
alpha (deg) | Cl | Cd | Cm | Cl/Cd
-14 | -0.381 | 0.0897 | 0.001 | -4.246
-13.5 | -0.403 | 0.0851 | 0.001 | -4.733
-13 | -0.425 | 0.07963 | 0.001 | -5.34
-12.5 | -0.447 | 0.0747 | 0.001 | -5.988
-12 | -0.469 | 0.06987 | 0.001 | -6.709
-11.5 | -0.489 | 0.06555 | 0.001 | -7.454
-11 | -0.508 | 0.06013 | 0.001 | -8.452
-10.5 | -0.527 | 0.05368 | 0.001 | -9.821
-10 | -0.55 | 0.04208 | 0.001 | -13.076
-9.5 | -0.655 | 0.00933 | 0.002 | -70.19
-9 | -0.657 | 0.00943 | 0.002 | -69.672
-8.5 | -0.654 | 0.00897 | 0.002 | -72.894
-8 | -0.644 | 0.00859 | 0.001 | -74.992
-7.5 | -0.629 | 0.00835 | 0.001 | -75.349
-7 | -0.608 | 0.00804 | 0.001 | -75.597
-6.5 | -0.581 | 0.00782 | 0.001 | -74.335
-6 | -0.549 | 0.00761 | 0.001 | -72.106
-5.5 | -0.511 | 0.0074 | 0.001 | -69.027
-5 | -0.469 | 0.0073 | 0.001 | -64.273
-4.5 | -0.423 | 0.00712 | 0.001 | -59.409
-4 | -0.373 | 0.0069 | 0.001 | -54.073
-3.5 | -0.321 | 0.00684 | 0.001 | -46.938
-3 | -0.266 | 0.00671 | 0.001 | -39.662
-2.5 | -0.21 | 0.00662 | 0 | -31.712
-2 | -0.152 | 0.00656 | 0 | -23.203
-1.5 | -0.094 | 0.00637 | 0 | -14.78
-1 | -0.035 | 0.00625 | 0 | -5.663
-0.5 | 0.024 | 0.00607 | 0 | 3.888
0 | 0.083 | 0.00602 | 0 | 13.738
0.5 | 0.142 | 0.00596 | -0.001 | 23.786
1 | 0.201 | 0.00586 | -0.001 | 34.245
1.5 | 0.26 | 0.0058 | -0.001 | 44.802
2 | 0.319 | 0.00582 | -0.001 | 54.707
2.5 | 0.377 | 0.00576 | -0.001 | 65.499
3 | 0.436 | 0.00578 | -0.001 | 75.404
3.5 | 0.494 | 0.00586 | -0.002 | 84.435
4 | 0.553 | 0.00611 | -0.002 | 90.434
4.5 | 0.611 | 0.00621 | -0.002 | 98.361
5 | 0.668 | 0.00633 | -0.002 | 105.505
5.5 | 0.725 | 0.00635 | -0.002 | 114.078
6 | 0.78 | 0.00661 | -0.003 | 117.978
6.5 | 0.834 | 0.007 | -0.003 | 119.277
7 | 0.887 | 0.00778 | -0.003 | 113.993
7.5 | 0.937 | 0.00792 | -0.003 | 118.246
8 | 0.981 | 0.00821 | -0.004 | 119.459
8.5 | 1.02 | 0.00916 | -0.004 | 111.328
9 | 1.054 | 0.00972 | -0.004 | 108.424
9.5 | 1.08 | 0.0104 | -0.004 | 103.881
10 | 1.094 | 0.01068 | -0.005 | 102.38
10.5 | 1.1 | 0.01144 | -0.005 | 96.152
11 | 1.097 | 0.01231 | -0.005 | 89.12
11.5 | 1.084 | 0.01359 | -0.005 | 79.771
12 | 1.062 | 0.01521 | -0.006 | 69.84
12.5 | 1.032 | 0.01749 | -0.006 | 59.03
13 | 0.995 | 0.02083 | -0.006 | 47.747
13.5 | 0.951 | 0.02525 | -0.006 | 37.681
14 | 0.906 | 0.03032 | -0.006 | 29.885
14.5 | 0.857 | 0.03686 | -0.006 | 23.262
15 | 0.806 | 0.04529 | -0.007 | 17.804
15.5 | 0.756 | 0.05443 | -0.007 | 13.893

## 116. Re 12M Mach 0.10 (2)
BIGFOIL.COM POLAR EXPORT
PW98 sm
PW98 sm |  |  |  | Cl Max: | 1.7369 | at alpha= | 17.5 | deg
XFOIL ncrit=9 |  |  |  | L/D Max: | 144.103 | at alpha= | 6.5 | deg
Re: | 12000000 |  |  | Cd Min: | 0.08696 | at alpha= | 20 | deg
Mach: | 0.1 |  |  | Cl=0 at alpha= | -0.85954 | deg
|  |  |  | @ Cl=0.1, Cd= | 0.0051128
|  |  |  | @ Cl=0.4, Cd= | 0.0045274
|  |  |  | @ Cl=0.6, Cd= | 0.0046116
alpha (deg) | Cl | Cd | Cm | Cl/Cd
-17.5 | -1.5133 | 0.03822 | -0.0455 | -39.5945
-17 | -1.523 | 0.03393 | -0.0439 | -44.8865
-16.5 | -1.5615 | 0.02971 | -0.0353 | -52.5581
-16 | -1.5544 | 0.02633 | -0.0306 | -59.0353
-15.5 | -1.5217 | 0.02454 | -0.028 | -62.009
-15 | -1.486 | 0.02274 | -0.0256 | -65.3474
-14.5 | -1.4477 | 0.02096 | -0.0234 | -69.0697
-14 | -1.4045 | 0.01958 | -0.0216 | -71.7314
-13.5 | -1.3617 | 0.01796 | -0.0198 | -75.8185
-13 | -1.3167 | 0.01648 | -0.0182 | -79.8968
-12.5 | -1.269 | 0.01528 | -0.0168 | -83.0497
-12 | -1.2194 | 0.01426 | -0.0156 | -85.5119
-11.5 | -1.1708 | 0.01297 | -0.0143 | -90.2699
-11 | -1.1197 | 0.01201 | -0.0132 | -93.2306
-10.5 | -1.065 | 0.01114 | -0.0129 | -95.6014
-10 | -1.0179 | 0.01037 | -0.0108 | -98.1581
-9.5 | -0.9677 | 0.00938 | -0.0094 | -103.1663
-9 | -0.915 | 0.00865 | -0.0084 | -105.7803
-8.5 | -0.861 | 0.00812 | -0.0077 | -106.0345
-8 | -0.8057 | 0.00781 | -0.0072 | -103.1626
-7.5 | -0.7501 | 0.00754 | -0.0068 | -99.4828
-7 | -0.6941 | 0.00733 | -0.0065 | -94.693
-6.5 | -0.6379 | 0.00713 | -0.0061 | -89.467
-5.5 | -0.5259 | 0.00663 | -0.0055 | -79.3213
-5 | -0.4698 | 0.00637 | -0.0052 | -73.752
-4.5 | -0.4134 | 0.00615 | -0.0049 | -67.2195
-4 | -0.3567 | 0.00598 | -0.0047 | -59.6488
-3 | -0.2431 | 0.00574 | -0.0044 | -42.3519
-2.5 | -0.1862 | 0.00564 | -0.0043 | -33.0142
-2 | -0.1295 | 0.00554 | -0.0042 | -23.3755
-1.5 | -0.0727 | 0.00544 | -0.0041 | -13.364
-1 | -0.0159 | 0.00533 | -0.004 | -2.9831
-0.5 | 0.0407 | 0.00523 | -0.004 | 7.782
0 | 0.0971 | 0.00512 | -0.0039 | 18.9648
0.5 | 0.1533 | 0.00498 | -0.0038 | 30.7831
1 | 0.2095 | 0.0049 | -0.0037 | 42.7551
1.5 | 0.2656 | 0.00479 | -0.0037 | 55.4489
2 | 0.3211 | 0.00464 | -0.0035 | 69.2026
2.5 | 0.3768 | 0.00454 | -0.0034 | 82.9956
3 | 0.4322 | 0.00451 | -0.0032 | 95.8315
3.5 | 0.4869 | 0.00443 | -0.0029 | 109.9097
4 | 0.5414 | 0.00442 | -0.0024 | 122.4887
4.5 | 0.5945 | 0.00459 | -0.0017 | 129.5207
5 | 0.6479 | 0.0048 | -0.001 | 134.9792
5.5 | 0.7106 | 0.00511 | -0.0025 | 139.0607
6 | 0.7736 | 0.00544 | -0.0041 | 142.2059
6.5 | 0.8358 | 0.0058 | -0.0056 | 144.1034
7.5 | 0.9581 | 0.0068 | -0.0083 | 140.8971
8 | 1.0167 | 0.00721 | -0.009 | 141.0125
8.5 | 1.0667 | 0.00761 | -0.0078 | 140.1708
9 | 1.1173 | 0.00799 | -0.0068 | 139.8373
9.5 | 1.1678 | 0.00846 | -0.0059 | 138.0378
10 | 1.2183 | 0.00897 | -0.005 | 135.8194
10.5 | 1.2667 | 0.00975 | -0.0038 | 129.9179
11 | 1.3157 | 0.01038 | -0.0028 | 126.7534
11.5 | 1.364 | 0.01107 | -0.0017 | 123.2159
12.5 | 1.4603 | 0.01237 | 0.0003 | 118.0517
13 | 1.5067 | 0.01313 | 0.0016 | 114.7525
13.5 | 1.5504 | 0.01406 | 0.0031 | 110.2703
14 | 1.5916 | 0.01511 | 0.0049 | 105.3342
14.5 | 1.6294 | 0.01629 | 0.0071 | 100.0246
15 | 1.6634 | 0.01755 | 0.0097 | 94.7806
15.5 | 1.6903 | 0.01895 | 0.0132 | 89.1979
16 | 1.7039 | 0.02037 | 0.0185 | 83.6475
16.5 | 1.7166 | 0.02368 | 0.0197 | 72.4916
17 | 1.7244 | 0.02767 | 0.02 | 62.3202
17.5 | 1.7369 | 0.03169 | 0.0192 | 54.8091
18 | 1.7246 | 0.03905 | 0.0167 | 44.1639
18.5 | 1.6796 | 0.05124 | 0.0113 | 32.7791
19 | 1.6781 | 0.05781 | 0.0087 | 29.0278
19.5 | 1.6398 | 0.06982 | 0.0033 | 23.4861
20 | 1.5708 | 0.08696 | -0.0047 | 18.0635

## 117. Re 12M Mach 0.25 (1)
BIGFOIL.COM POLAR EXPORT
PW98 sm
PW98 sm |  |  |  | Cl Max: | 1.072 | at alpha= | 9.5 | deg
JavaFoil+Calcfoil stall+Eppler ext transition |  |  |  | L/D Max: | 117.913 | at alpha= | 6 | deg
Re: | 12000000 |  |  | Cd Min: | 0.0058 | at alpha= | 3 | deg
Mach: | 0.25 |  |  | Cl=0 at alpha= | -0.7 | deg
|  |  |  | @ Cl=0.1, Cd= | 0.0060377
|  |  |  | @ Cl=0.4, Cd= | 0.005808
|  |  |  | @ Cl=0.6, Cd= | 0.0659
alpha (deg) | Cl | Cd | Cm | Cl/Cd
-12.5 | -0.068 | 0.07961 | 0.001 | -0.849
-12 | -0.156 | 0.07497 | 0.001 | -2.085
-11.5 | -0.227 | 0.07081 | 0.001 | -3.209
-11 | -0.285 | 0.06626 | 0.001 | -4.303
-10.5 | -0.336 | 0.06194 | 0.001 | -5.432
-10 | -0.38 | 0.05675 | 0.001 | -6.692
-9.5 | -0.416 | 0.0515 | 0.001 | -8.077
-9 | -0.451 | 0.04293 | 0.001 | -10.502
-8.5 | -0.564 | 0.00976 | 0.002 | -57.843
-8 | -0.579 | 0.00902 | 0.002 | -64.208
-7.5 | -0.584 | 0.00872 | 0.001 | -66.989
-7 | -0.579 | 0.00831 | 0.001 | -69.707
-6.5 | -0.565 | 0.00803 | 0.001 | -70.379
-6 | -0.542 | 0.00779 | 0.001 | -69.56
-5.5 | -0.511 | 0.00756 | 0.001 | -67.613
-5 | -0.473 | 0.00744 | 0.001 | -63.579
-4.5 | -0.429 | 0.00721 | 0.001 | -59.506
-4 | -0.38 | 0.00701 | 0.001 | -54.303
-3.5 | -0.328 | 0.00692 | 0.001 | -47.419
-3 | -0.273 | 0.00679 | 0.001 | -40.191
-2.5 | -0.215 | 0.00667 | 0 | -32.264
-2 | -0.156 | 0.00661 | 0 | -23.663
-1.5 | -0.097 | 0.0065 | 0 | -14.866
-1 | -0.036 | 0.00629 | 0 | -5.784
-0.5 | 0.024 | 0.00612 | 0 | 3.962
0 | 0.085 | 0.00605 | 0 | 14.041
0.5 | 0.146 | 0.006 | -0.001 | 24.272
1 | 0.206 | 0.00588 | -0.001 | 35.057
1.5 | 0.267 | 0.00584 | -0.001 | 45.706
2 | 0.327 | 0.00587 | -0.001 | 55.745
2.5 | 0.388 | 0.00581 | -0.001 | 66.683
3 | 0.448 | 0.0058 | -0.001 | 77.203
3.5 | 0.508 | 0.0059 | -0.002 | 86.026
4 | 0.568 | 0.00619 | -0.002 | 91.745
4.5 | 0.627 | 0.00634 | -0.002 | 98.994
5 | 0.686 | 0.00642 | -0.002 | 106.81
5.5 | 0.744 | 0.00651 | -0.003 | 114.308
6 | 0.8 | 0.00679 | -0.003 | 117.913
6.5 | 0.855 | 0.00769 | -0.003 | 111.26
7 | 0.909 | 0.00802 | -0.003 | 113.291
7.5 | 0.958 | 0.00825 | -0.004 | 116.123
8 | 1 | 0.00865 | -0.004 | 115.547
8.5 | 1.036 | 0.00979 | -0.004 | 105.798
9 | 1.06 | 0.00955 | -0.004 | 111.047
9.5 | 1.072 | 0.01084 | -0.005 | 98.906
10 | 1.072 | 0.01173 | -0.005 | 91.395
10.5 | 1.057 | 0.01277 | -0.005 | 82.816
11 | 1.027 | 0.01433 | -0.005 | 71.702
11.5 | 0.983 | 0.01653 | -0.005 | 59.443
12 | 0.923 | 0.01991 | -0.006 | 46.361
12.5 | 0.851 | 0.02491 | -0.006 | 34.177
13 | 0.77 | 0.03184 | -0.006 | 24.175
13.5 | 0.682 | 0.04047 | -0.006 | 16.856
14 | 0.589 | 0.05175 | -0.006 | 11.39
14.5 | 0.494 | 0.0659 | -0.006 | 7.49

## 118. Re 12M Mach 0.25 (2)
BIGFOIL.COM POLAR EXPORT
PW98 sm
PW98 sm |  |  |  | Cl Max: | 1.6661 | at alpha= | 15.5 | deg
XFOIL ncrit=9 |  |  |  | L/D Max: | 144.55 | at alpha= | 6.5 | deg
Re: | 12000000 |  |  | Cd Min: | 0.18656 | at alpha= | -15 | deg
Mach: | 0.25 |  |  | Cl=0 at alpha= | -0.86496 | deg
|  |  |  | @ Cl=0.1, Cd= | 0.0051321
|  |  |  | @ Cl=0.4, Cd= | 0.0045528
|  |  |  | @ Cl=0.6, Cd= | 0.0046021
alpha (deg) | Cl | Cd | Cm | Cl/Cd
-15 | -0.6703 | 0.18656 | 0.052 | -3.5929
-14.5 | -0.6802 | 0.16674 | 0.0439 | -4.0794
-14 | -0.6636 | 0.15959 | 0.0399 | -4.1582
-13.5 | -0.6511 | 0.15103 | 0.0354 | -4.3111
-13 | -0.7298 | 0.11805 | 0.0181 | -6.1821
-12.5 | -0.7723 | 0.09948 | 0.0068 | -7.7634
-12 | -0.8246 | 0.08131 | -0.0054 | -10.1414
-10.5 | -1.0028 | 0.03235 | -0.0274 | -30.9985
-10 | -1.0244 | 0.01964 | -0.0229 | -52.1589
-9.5 | -1.0042 | 0.0131 | -0.0181 | -76.6565
-9 | -0.9547 | 0.01086 | -0.0156 | -87.9098
-8.5 | -0.8995 | 0.00955 | -0.0136 | -94.1885
-8 | -0.8422 | 0.00867 | -0.012 | -97.1396
-7.5 | -0.7836 | 0.0081 | -0.0107 | -96.7407
-7 | -0.7243 | 0.0077 | -0.0097 | -94.0649
-6.5 | -0.6647 | 0.00739 | -0.0088 | -89.9459
-6 | -0.6052 | 0.00716 | -0.0081 | -84.5251
-5.5 | -0.5459 | 0.00691 | -0.0075 | -79.0014
-5 | -0.4873 | 0.00656 | -0.0068 | -74.2835
-4.5 | -0.4284 | 0.00628 | -0.0062 | -68.2166
-4 | -0.3693 | 0.00605 | -0.0057 | -61.0413
-3.5 | -0.3101 | 0.00592 | -0.0054 | -52.3818
-3 | -0.251 | 0.00579 | -0.0051 | -43.3506
-2.5 | -0.192 | 0.00568 | -0.0048 | -33.8028
-2 | -0.1332 | 0.00557 | -0.0046 | -23.9138
-1.5 | -0.0744 | 0.00546 | -0.0045 | -13.6264
-1 | -0.0158 | 0.00536 | -0.0043 | -2.9478
-0.5 | 0.0427 | 0.00525 | -0.0042 | 8.1333
0 | 0.101 | 0.00513 | -0.0041 | 19.6881
0.5 | 0.159 | 0.00501 | -0.004 | 31.7365
1 | 0.217 | 0.00491 | -0.0039 | 44.1955
1.5 | 0.2748 | 0.00481 | -0.0037 | 57.131
2 | 0.3322 | 0.00465 | -0.0036 | 71.4409
2.5 | 0.3897 | 0.00456 | -0.0034 | 85.4605
3 | 0.4468 | 0.00452 | -0.0031 | 98.8496
3.5 | 0.5034 | 0.00447 | -0.0027 | 112.6174
4 | 0.5597 | 0.00447 | -0.0021 | 125.2125
4.5 | 0.6146 | 0.00465 | -0.0012 | 132.172
5 | 0.6707 | 0.00489 | -0.0005 | 137.1575
5.5 | 0.7363 | 0.00521 | -0.0019 | 141.3244
6 | 0.8024 | 0.00557 | -0.0035 | 144.0575
6.5 | 0.8673 | 0.006 | -0.0047 | 144.55
7 | 0.9315 | 0.00654 | -0.0059 | 142.4312
7.5 | 0.9959 | 0.00708 | -0.007 | 140.6638
8 | 1.0565 | 0.00747 | -0.0071 | 141.4324
8.5 | 1.1091 | 0.00794 | -0.0055 | 139.6851
9 | 1.1625 | 0.00838 | -0.004 | 138.7232
9.5 | 1.2158 | 0.00896 | -0.0025 | 135.692
10 | 1.2669 | 0.00985 | -0.0007 | 128.6193
10.5 | 1.3193 | 0.01056 | 0.001 | 124.9337
11 | 1.3713 | 0.01128 | 0.0027 | 121.5691
11.5 | 1.4228 | 0.01204 | 0.0045 | 118.1728
12 | 1.4729 | 0.01291 | 0.0066 | 114.0899
12.5 | 1.5204 | 0.01396 | 0.009 | 108.9112
13 | 1.5649 | 0.01514 | 0.0117 | 103.362
13.5 | 1.6046 | 0.01654 | 0.015 | 97.0133
14 | 1.6373 | 0.01816 | 0.019 | 90.1597
14.5 | 1.6494 | 0.02033 | 0.025 | 81.1313
15 | 1.6645 | 0.0237 | 0.0269 | 70.2321
15.5 | 1.6661 | 0.02893 | 0.0267 | 57.5907
16 | 1.6605 | 0.0359 | 0.0244 | 46.2535
16.5 | 1.6224 | 0.0474 | 0.0188 | 34.2278
17 | 1.584 | 0.05927 | 0.0131 | 26.7252
17.5 | 1.5319 | 0.07328 | 0.0062 | 20.9047
18 | 1.4809 | 0.0877 | -0.0008 | 16.886
18.5 | 1.3997 | 0.10681 | -0.0104 | 13.1046
19 | 1.3524 | 0.12072 | -0.0164 | 11.2028
19.5 | 1.2961 | 0.13548 | -0.0224 | 9.5667
20 | 1.2362 | 0.15523 | -0.0347 | 7.9637

## 119. Re 12M Mach 0.50 (1)
BIGFOIL.COM POLAR EXPORT
PW98 sm
PW98 sm |  |  |  | Cl Max: | 1.118 | at alpha= | 20 | deg
JavaFoil+Calcfoil stall+Eppler ext transition |  |  |  | L/D Max: | 113.012 | at alpha= | 6 | deg
Re: | 12000000 |  |  | Cd Min: | 0.00603 | at alpha= | 1 | deg
Mach: | 0.5 |  |  | Cl=0 at alpha= | -0.69853 | deg
|  |  |  | @ Cl=0.1, Cd= | 0.0062312
|  |  |  | @ Cl=0.4, Cd= | 0.0060599
|  |  |  | @ Cl=0.6, Cd= | 0.006455
alpha (deg) | Cl | Cd | Cm | Cl/Cd
-20 | -1.035 | 0.16193 | 0.001 | -6.393
-19.5 | -1.014 | 0.14204 | 0.001 | -7.139
-19 | -0.992 | 0.12959 | 0.001 | -7.655
-18.5 | -0.957 | 0.13814 | 0.001 | -6.932
-18 | -0.94 | 0.11806 | 0.001 | -7.959
-17.5 | -0.925 | 0.10067 | 0.001 | -9.186
-17 | -0.877 | 0.12067 | 0.001 | -7.267
-16.5 | -0.856 | 0.10669 | 0.001 | -8.026
-16 | -0.846 | 0.08666 | 0.001 | -9.761
-15.5 | -0.8 | 0.10341 | 0.001 | -7.739
-15 | -0.777 | 0.09389 | 0.001 | -8.276
-14.5 | -0.768 | 0.07378 | 0.001 | -10.408
-14 | -0.718 | 0.0943 | 0.001 | -7.611
-13.5 | -0.701 | 0.07786 | 0.001 | -9.008
-13 | -0.697 | 0.05675 | 0.002 | -12.274
-12.5 | -0.639 | 0.07888 | 0.001 | -8.106
-12 | -0.628 | 0.06119 | 0.001 | -10.261
-11.5 | -0.59 | 0.06769 | 0.001 | -8.717
-11 | -0.565 | 0.0617 | 0.001 | -9.164
-10.5 | -0.619 | 0.01681 | 0.002 | -36.829
-10 | -0.511 | 0.0553 | 0.001 | -9.25
-9.5 | -0.583 | 0.01134 | 0.002 | -51.443
-9 | -0.475 | 0.03681 | 0.001 | -12.911
-8.5 | -0.433 | 0.04469 | 0.001 | -9.686
-8 | -0.49 | 0.01024 | 0.002 | -47.824
-7.5 | -0.453 | 0.01008 | 0.002 | -44.909
-7 | -0.36 | 0.03078 | 0.001 | -11.699
-6.5 | -0.39 | 0.00912 | 0.001 | -42.703
-6 | -0.356 | 0.00866 | 0.001 | -41.109
-5.5 | -0.323 | 0.00826 | 0.001 | -39.043
-5 | -0.289 | 0.00811 | 0.001 | -35.654
-4.5 | -0.376 | 0.00778 | 0.001 | -48.347
-4 | -0.389 | 0.00751 | 0.001 | -51.767
-3.5 | -0.351 | 0.00731 | 0.001 | -48.048
-3 | -0.299 | 0.00711 | 0.001 | -42.006
-2.5 | -0.238 | 0.00693 | 0 | -34.334
-2 | -0.174 | 0.00681 | 0 | -25.513
-1.5 | -0.108 | 0.00677 | 0 | -15.905
-1 | -0.041 | 0.00645 | 0 | -6.292
-0.5 | 0.027 | 0.00633 | 0 | 4.28
0 | 0.095 | 0.00624 | 0 | 15.233
0.5 | 0.163 | 0.00612 | -0.001 | 26.58
1 | 0.231 | 0.00603 | -0.001 | 38.206
1.5 | 0.298 | 0.0061 | -0.001 | 48.915
2 | 0.366 | 0.00607 | -0.001 | 60.23
2.5 | 0.433 | 0.00605 | -0.001 | 71.626
3 | 0.5 | 0.0061 | -0.002 | 81.995
3.5 | 0.567 | 0.00635 | -0.002 | 89.261
4 | 0.633 | 0.00656 | -0.002 | 96.496
4.5 | 0.699 | 0.00666 | -0.002 | 105.02
5 | 0.764 | 0.00692 | -0.003 | 110.421
5.5 | 0.826 | 0.00732 | -0.003 | 112.815
6 | 0.886 | 0.00784 | -0.003 | 113.012
6.5 | 0.941 | 0.009 | -0.003 | 104.599
7 | 0.992 | 0.00956 | -0.004 | 103.728
7.5 | 1.019 | 0.01081 | -0.004 | 94.205
8 | 1.007 | 0.01211 | -0.004 | 83.153
8.5 | 0.891 | 0.01407 | -0.004 | 63.308
9 | 0.617 | 0.01796 | -0.005 | 34.347
9.5 | 0.646 | 0.01886 | -0.005 | 34.259
10 | 0.67 | 0.02147 | -0.005 | 31.22
10.5 | 0.693 | 0.0249 | -0.005 | 27.837
11 | 0.712 | 0.03015 | -0.005 | 23.628
11.5 | 0.729 | 0.03753 | -0.005 | 19.412
12 | 0.754 | 0.04102 | -0.006 | 18.374
12.5 | 0.781 | 0.04327 | -0.006 | 18.059
13 | 0.814 | 0.04301 | -0.006 | 18.915
13.5 | 0.79 | 0.07913 | -0.005 | 9.979
14 | 0.828 | 0.07355 | -0.006 | 11.262
14.5 | 0.884 | 0.05761 | -0.007 | 15.337
15 | 0.865 | 0.09437 | -0.006 | 9.169
15.5 | 0.906 | 0.0867 | -0.007 | 10.453
16 | 0.937 | 0.08769 | -0.007 | 10.69
16.5 | 0.937 | 0.11869 | -0.006 | 7.891
17 | 0.964 | 0.12425 | -0.007 | 7.756
17.5 | 0.983 | 0.142 | -0.007 | 6.926
18 | 1.014 | 0.1405 | -0.007 | 7.219
18.5 | 1.036 | 0.15823 | -0.007 | 6.548
19 | 1.064 | 0.16168 | -0.008 | 6.58
19.5 | 1.088 | 0.17676 | -0.008 | 6.156
20 | 1.118 | 0.17383 | -0.008 | 6.432

## 120. Re 12M Mach 0.50 (2)
BIGFOIL.COM POLAR EXPORT
PW98 sm
PW98 sm |  |  |  | Cl Max: | 1.3115 | at alpha= | 8.5 | deg
XFOIL ncrit=9 |  |  |  | L/D Max: | 149.665 | at alpha= | 6 | deg
Re: | 12000000 |  |  | Cd Min: | 0.29024 | at alpha= | -20 | deg
Mach: | 0.5 |  |  | Cl=0 at alpha= | -0.88643 | deg
|  |  |  | @ Cl=0.1, Cd= | 0.0048333
|  |  |  | @ Cl=0.4, Cd= | 0.004736
|  |  |  | @ Cl=0.6, Cd= | 0.0046529
alpha (deg) | Cl | Cd | Cm | Cl/Cd
-20 | -0.9368 | 0.29024 | 0.1168 | -3.2277
-19.5 | -0.9139 | 0.28185 | 0.1114 | -3.2425
-19 | -0.8912 | 0.27319 | 0.1061 | -3.2622
-18.5 | -0.8689 | 0.26424 | 0.1007 | -3.2883
-18 | -0.8462 | 0.25561 | 0.0954 | -3.3105
-17.5 | -0.8236 | 0.24664 | 0.0902 | -3.3393
-17 | -0.8011 | 0.23757 | 0.085 | -3.3721
-16.5 | -0.7799 | 0.22741 | 0.0797 | -3.4295
-16 | -0.758 | 0.21847 | 0.0745 | -3.4696
-15.5 | -0.7348 | 0.21081 | 0.0697 | -3.4856
-15 | -0.7119 | 0.20273 | 0.0648 | -3.5116
-14.5 | -0.6893 | 0.19454 | 0.0601 | -3.5432
-14 | -0.6683 | 0.18561 | 0.0551 | -3.6006
-13.5 | -0.648 | 0.17673 | 0.0502 | -3.6666
-13 | -0.6287 | 0.16757 | 0.0453 | -3.7519
-12.5 | -0.6104 | 0.15842 | 0.0404 | -3.853
-12 | -0.5955 | 0.14839 | 0.0352 | -4.0131
-11.5 | -0.5819 | 0.13847 | 0.0301 | -4.2024
-11 | -0.5727 | 0.12778 | 0.0246 | -4.4819
-10.5 | -0.4982 | 0.11627 | 0.0282 | -4.2849
-10 | -0.4887 | 0.10712 | 0.023 | -4.5622
-9.5 | -0.4829 | 0.09723 | 0.0178 | -4.9666
-9 | -0.4785 | 0.0872 | 0.0127 | -5.4874
-8.5 | -0.4801 | 0.07633 | 0.0073 | -6.2898
-8 | -0.4884 | 0.06499 | 0.0015 | -7.515
-7.5 | -0.4995 | 0.05447 | -0.0043 | -9.1702
-7 | -0.5266 | 0.04472 | -0.0128 | -11.7755
-6.5 | -0.5495 | 0.03507 | -0.0182 | -15.6687
-6 | -0.555 | 0.02375 | -0.0214 | -23.3684
-5.5 | -0.5496 | 0.01261 | -0.0212 | -43.5845
-5 | -0.5383 | 0.00371 | -0.0178 | -145.0943
-4.5 | -0.491 | 0.00147 | -0.0138 | -334.0136
-4 | -0.4235 | 0.00117 | -0.0113 | -361.9658
-3.5 | -0.3545 | 0.00106 | -0.0095 | -334.434
-3 | -0.2855 | 0.001 | -0.0082 | -285.5
-2.5 | -0.2171 | 0.00096 | -0.0072 | -226.1458
-2 | -0.1494 | 0.00093 | -0.0065 | -160.6452
-1.5 | -0.0823 | 0.00091 | -0.0059 | -90.4396
0 | 0.1189 | 0.00524 | -0.0049 | 22.6908
0.5 | 0.185 | 0.0051 | -0.0046 | 36.2745
1 | 0.2512 | 0.00501 | -0.0043 | 50.1397
1.5 | 0.3168 | 0.0049 | -0.004 | 64.6531
2 | 0.3825 | 0.00476 | -0.0035 | 80.3571
2.5 | 0.4482 | 0.00467 | -0.003 | 95.9743
3 | 0.5134 | 0.00464 | -0.0023 | 110.6466
3.5 | 0.5787 | 0.00463 | -0.0013 | 124.9892
4 | 0.6439 | 0.0047 | 0 | 137
4.5 | 0.7077 | 0.0049 | 0.0018 | 144.4286
5 | 0.7807 | 0.00529 | 0.0018 | 147.5803
6 | 0.9369 | 0.00626 | 0.0009 | 149.6645
6.5 | 1.0159 | 0.00695 | 0.0007 | 146.1727
7 | 1.0964 | 0.00763 | 0.0009 | 143.6959
7.5 | 1.1785 | 0.00819 | 0.0015 | 143.895
8 | 1.2456 | 0.00877 | 0.0056 | 142.0296
8.5 | 1.3115 | 0.00962 | 0.0102 | 136.3306

## 121. Re 14M Mach 0.00 (1)
BIGFOIL.COM POLAR EXPORT
PW98 sm
PW98 sm |  |  |  | Cl Max: | 1.107 | at alpha= | 11 | deg
JavaFoil+Calcfoil stall+Eppler ext transition |  |  |  | L/D Max: | 120.271 | at alpha= | 6.5 | deg
Re: | 14000000 |  |  | Cd Min: | 0.00581 | at alpha= | 2.5 | deg
Mach: | 0 |  |  | Cl=0 at alpha= | -0.69828 | deg
|  |  |  | @ Cl=0.1, Cd= | 0.0059234
|  |  |  | @ Cl=0.4, Cd= | 0.00581
|  |  |  | @ Cl=0.6, Cd= | 0.0061921
alpha (deg) | Cl | Cd | Cm | Cl/Cd
-14.5 | -0.404 | 0.09313 | 0.001 | -4.34
-14 | -0.424 | 0.08791 | 0.001 | -4.82
-13.5 | -0.444 | 0.08261 | 0.001 | -5.37
-13 | -0.463 | 0.0776 | 0.001 | -5.968
-12.5 | -0.482 | 0.07282 | 0.001 | -6.621
-12 | -0.501 | 0.06799 | 0.001 | -7.362
-11.5 | -0.52 | 0.06148 | 0.001 | -8.452
-11 | -0.538 | 0.05468 | 0.001 | -9.84
-10.5 | -0.564 | 0.04225 | 0.001 | -13.342
-10 | -0.663 | 0.01051 | 0.002 | -63.094
-9.5 | -0.673 | 0.00962 | 0.002 | -69.95
-9 | -0.671 | 0.00912 | 0.002 | -73.515
-8.5 | -0.664 | 0.00874 | 0.002 | -75.915
-8 | -0.652 | 0.00841 | 0.001 | -77.429
-7.5 | -0.634 | 0.00817 | 0.001 | -77.57
-7 | -0.611 | 0.00787 | 0.001 | -77.603
-6.5 | -0.582 | 0.00763 | 0.001 | -76.31
-6 | -0.549 | 0.00746 | 0.001 | -73.574
-5.5 | -0.511 | 0.00731 | 0.001 | -69.858
-5 | -0.468 | 0.00712 | 0.001 | -65.679
-4.5 | -0.421 | 0.00692 | 0.001 | -60.932
-4 | -0.372 | 0.00682 | 0.001 | -54.556
-3.5 | -0.319 | 0.0067 | 0.001 | -47.699
-3 | -0.265 | 0.00659 | 0.001 | -40.212
-2.5 | -0.209 | 0.00651 | 0 | -32.051
-2 | -0.152 | 0.0065 | 0 | -23.334
-1.5 | -0.094 | 0.00632 | 0 | -14.814
-1 | -0.035 | 0.00616 | 0 | -5.72
-0.5 | 0.023 | 0.00606 | 0 | 3.876
0 | 0.082 | 0.00596 | 0 | 13.803
0.5 | 0.141 | 0.00584 | 0 | 24.168
1 | 0.2 | 0.00586 | -0.001 | 34.097
1.5 | 0.258 | 0.00588 | -0.001 | 43.922
2 | 0.317 | 0.00583 | -0.001 | 54.391
2.5 | 0.375 | 0.00581 | -0.001 | 64.599
3 | 0.434 | 0.00581 | -0.001 | 74.652
3.5 | 0.492 | 0.0059 | -0.002 | 83.369
4 | 0.55 | 0.00608 | -0.002 | 90.484
4.5 | 0.608 | 0.00621 | -0.002 | 97.837
5 | 0.665 | 0.00634 | -0.002 | 104.797
5.5 | 0.721 | 0.00649 | -0.002 | 111.097
6 | 0.776 | 0.00661 | -0.003 | 117.474
6.5 | 0.83 | 0.00691 | -0.003 | 120.271
7 | 0.883 | 0.00753 | -0.003 | 117.316
7.5 | 0.933 | 0.00784 | -0.003 | 119.032
8 | 0.977 | 0.00823 | -0.004 | 118.686
8.5 | 1.017 | 0.0089 | -0.004 | 114.332
9 | 1.051 | 0.00943 | -0.004 | 111.543
9.5 | 1.079 | 0.01004 | -0.004 | 107.423
10 | 1.097 | 0.00973 | -0.005 | 112.665
10.5 | 1.106 | 0.01095 | -0.005 | 100.965
11 | 1.107 | 0.01172 | -0.005 | 94.401
11.5 | 1.099 | 0.01269 | -0.005 | 86.538
12 | 1.082 | 0.01405 | -0.006 | 77.035
12.5 | 1.058 | 0.01588 | -0.006 | 66.622
13 | 1.026 | 0.01848 | -0.006 | 55.514
13.5 | 0.988 | 0.02214 | -0.006 | 44.631
14 | 0.947 | 0.02673 | -0.006 | 35.433
14.5 | 0.903 | 0.03221 | -0.007 | 28.047
15 | 0.857 | 0.03919 | -0.007 | 21.88
15.5 | 0.811 | 0.04729 | -0.007 | 17.154
16 | 0.767 | 0.05494 | -0.007 | 13.969

## 122. Re 14M Mach 0.00 (2)
BIGFOIL.COM POLAR EXPORT
PW98 sm
PW98 sm |  |  |  | Cl Max: | 1.783 | at alpha= | 18 | deg
XFOIL ncrit=9 |  |  |  | L/D Max: | 145.626 | at alpha= | 6.5 | deg
Re: | 14000000 |  |  | Cd Min: | 0.06182 | at alpha= | 20 | deg
Mach: | 0 |  |  | Cl=0 at alpha= | -0.85487 | deg
|  |  |  | @ Cl=0.1, Cd= | 0.0050632
|  |  |  | @ Cl=0.4, Cd= | 0.0046067
|  |  |  | @ Cl=0.6, Cd= | 0.0046307
alpha (deg) | Cl | Cd | Cm | Cl/Cd
-19.5 | -1.6348 | 0.04168 | -0.0438 | -39.2226
-19 | -1.6976 | 0.03184 | -0.0444 | -53.3166
-18.5 | -1.713 | 0.02845 | -0.0391 | -60.2109
-18 | -1.7127 | 0.02668 | -0.0323 | -64.1942
-17.5 | -1.6901 | 0.0248 | -0.0288 | -68.1492
-17 | -1.659 | 0.02324 | -0.0262 | -71.3855
-16.5 | -1.6255 | 0.02161 | -0.0239 | -75.2198
-16 | -1.589 | 0.02001 | -0.0218 | -79.4103
-15.5 | -1.5473 | 0.01884 | -0.0202 | -82.1285
-15 | -1.5041 | 0.01769 | -0.0187 | -85.0254
-14.5 | -1.4594 | 0.01659 | -0.0173 | -87.9687
-14 | -1.4129 | 0.01562 | -0.0161 | -90.4545
-13.5 | -1.3658 | 0.01461 | -0.015 | -93.4839
-13 | -1.3178 | 0.01364 | -0.0139 | -96.6129
-12.5 | -1.2683 | 0.01281 | -0.013 | -99.0086
-12 | -1.2178 | 0.01206 | -0.0122 | -100.9784
-11.5 | -1.1674 | 0.01122 | -0.0114 | -104.0463
-11 | -1.1149 | 0.01051 | -0.0108 | -106.0799
-10.5 | -1.0655 | 0.00999 | -0.0095 | -106.6567
-10 | -1.0141 | 0.00947 | -0.0086 | -107.0855
-9.5 | -0.9614 | 0.00896 | -0.0079 | -107.2991
-9 | -0.9088 | 0.00835 | -0.0072 | -108.8383
-8.5 | -0.8555 | 0.0078 | -0.0066 | -109.6795
-8 | -0.8008 | 0.00752 | -0.0062 | -106.4894
-7.5 | -0.7457 | 0.00727 | -0.0059 | -102.5722
-7 | -0.6903 | 0.00706 | -0.0057 | -97.7762
-6.5 | -0.6347 | 0.00687 | -0.0055 | -92.3872
-6 | -0.579 | 0.00668 | -0.0053 | -86.6766
-5.5 | -0.5232 | 0.00649 | -0.005 | -80.6163
-5 | -0.4675 | 0.00625 | -0.0048 | -74.8
-4.5 | -0.4115 | 0.00603 | -0.0046 | -68.2421
-4 | -0.3553 | 0.00585 | -0.0044 | -60.735
-3.5 | -0.2988 | 0.00575 | -0.0043 | -51.9652
-3 | -0.2423 | 0.00564 | -0.0042 | -42.961
-2.5 | -0.1858 | 0.00555 | -0.0041 | -33.4775
-2 | -0.1294 | 0.00545 | -0.0041 | -23.7431
-1.5 | -0.0728 | 0.00535 | -0.004 | -13.6075
-1 | -0.0164 | 0.00525 | -0.0039 | -3.1238
-0.5 | 0.0401 | 0.00517 | -0.0039 | 7.7563
0 | 0.0962 | 0.00507 | -0.0038 | 18.9744
0.5 | 0.1524 | 0.00497 | -0.0038 | 30.664
1 | 0.2083 | 0.0049 | -0.0037 | 42.5102
1.5 | 0.2644 | 0.0048 | -0.0037 | 55.0833
2.5 | 0.3754 | 0.00462 | -0.0035 | 81.2554
3 | 0.4308 | 0.00459 | -0.0034 | 93.8562
3.5 | 0.4856 | 0.00453 | -0.0032 | 107.1965
4 | 0.54 | 0.00449 | -0.0029 | 120.2673
4.5 | 0.5936 | 0.00461 | -0.0025 | 128.7636
5 | 0.6462 | 0.00478 | -0.0017 | 135.1883
6 | 0.7629 | 0.00529 | -0.0029 | 144.2155
6.5 | 0.8257 | 0.00567 | -0.0047 | 145.6261
7 | 0.8862 | 0.00613 | -0.006 | 144.5677
7.5 | 0.9465 | 0.0066 | -0.0073 | 143.4091
8 | 1.007 | 0.00698 | -0.0086 | 144.2693
8.5 | 1.0609 | 0.00738 | -0.0085 | 143.7534
9 | 1.1111 | 0.00772 | -0.0076 | 143.9249
9.5 | 1.1608 | 0.00818 | -0.0067 | 141.9071
10 | 1.2108 | 0.00868 | -0.0058 | 139.4931
10.5 | 1.2591 | 0.00939 | -0.0049 | 134.0895
11 | 1.308 | 0.00998 | -0.004 | 131.0621
11.5 | 1.3561 | 0.01061 | -0.0031 | 127.8134
13 | 1.4987 | 0.01247 | -0.0004 | 120.1844
13.5 | 1.543 | 0.01331 | 0.0008 | 115.9279
14 | 1.5846 | 0.01431 | 0.0024 | 110.7338
14.5 | 1.6242 | 0.01536 | 0.0041 | 105.7422
15 | 1.6608 | 0.01648 | 0.0062 | 100.7767
15.5 | 1.695 | 0.01759 | 0.0085 | 96.3616
16 | 1.7259 | 0.01866 | 0.0113 | 92.492
16.5 | 1.7359 | 0.0203 | 0.0166 | 85.5123
17 | 1.7593 | 0.02268 | 0.0173 | 77.5705
17.5 | 1.7782 | 0.02527 | 0.018 | 70.368
18 | 1.783 | 0.02965 | 0.0178 | 60.1349
18.5 | 1.7722 | 0.03638 | 0.016 | 48.7136
19.5 | 1.7607 | 0.04982 | 0.0109 | 35.3412
20 | 1.7188 | 0.06182 | 0.0057 | 27.8033

## 123. Re 14M Mach 0.10 (1)
BIGFOIL.COM POLAR EXPORT
PW98 sm
PW98 sm |  |  |  | Cl Max: | 1.101 | at alpha= | 10.5 | deg
JavaFoil+Calcfoil stall+Eppler ext transition |  |  |  | L/D Max: | 120.668 | at alpha= | 6.5 | deg
Re: | 14000000 |  |  | Cd Min: | 0.00581 | at alpha= | 2.5 | deg
Mach: | 0.1 |  |  | Cl=0 at alpha= | -0.70339 | deg
|  |  |  | @ Cl=0.1, Cd= | 0.0059283
|  |  |  | @ Cl=0.4, Cd= | 0.0058256
|  |  |  | @ Cl=0.6, Cd= | 0.0062259
alpha (deg) | Cl | Cd | Cm | Cl/Cd
-14 | -0.381 | 0.08891 | 0.001 | -4.287
-13.5 | -0.403 | 0.08409 | 0.001 | -4.796
-13 | -0.426 | 0.07883 | 0.001 | -5.399
-12.5 | -0.448 | 0.07415 | 0.001 | -6.036
-12 | -0.469 | 0.06931 | 0.001 | -6.767
-11.5 | -0.49 | 0.06363 | 0.001 | -7.707
-11 | -0.511 | 0.05784 | 0.001 | -8.828
-10.5 | -0.532 | 0.0499 | 0.001 | -10.662
-10 | -0.596 | 0.0199 | 0.002 | -29.949
-9.5 | -0.656 | 0.00987 | 0.002 | -66.471
-9 | -0.657 | 0.00925 | 0.002 | -71.067
-8.5 | -0.654 | 0.00879 | 0.002 | -74.389
-8 | -0.644 | 0.00849 | 0.001 | -75.88
-7.5 | -0.629 | 0.00821 | 0.001 | -76.637
-7 | -0.608 | 0.0079 | 0.001 | -76.9
-6.5 | -0.581 | 0.00767 | 0.001 | -75.745
-6 | -0.549 | 0.00748 | 0.001 | -73.324
-5.5 | -0.511 | 0.00733 | 0.001 | -69.68
-5 | -0.469 | 0.00714 | 0.001 | -65.67
-4.5 | -0.423 | 0.00695 | 0.001 | -60.817
-4 | -0.373 | 0.00685 | 0.001 | -54.492
-3.5 | -0.321 | 0.00672 | 0.001 | -47.748
-3 | -0.266 | 0.00661 | 0.001 | -40.296
-2.5 | -0.21 | 0.00654 | 0 | -32.065
-2 | -0.152 | 0.0065 | 0 | -23.427
-1.5 | -0.094 | 0.00634 | 0 | -14.847
-1 | -0.035 | 0.00616 | 0 | -5.747
-0.5 | 0.024 | 0.00606 | 0 | 3.894
0 | 0.083 | 0.00596 | 0 | 13.879
0.5 | 0.142 | 0.00585 | -0.001 | 24.238
1 | 0.201 | 0.00586 | -0.001 | 34.26
1.5 | 0.26 | 0.00588 | -0.001 | 44.135
2 | 0.319 | 0.00587 | -0.001 | 54.249
2.5 | 0.377 | 0.00581 | -0.001 | 64.899
3 | 0.436 | 0.00585 | -0.001 | 74.522
3.5 | 0.494 | 0.00594 | -0.002 | 83.312
4 | 0.553 | 0.00608 | -0.002 | 90.909
4.5 | 0.611 | 0.00626 | -0.002 | 97.54
5 | 0.668 | 0.00635 | -0.002 | 105.156
5.5 | 0.725 | 0.0065 | -0.002 | 111.461
6 | 0.78 | 0.00667 | -0.003 | 116.981
6.5 | 0.834 | 0.00691 | -0.003 | 120.668
7 | 0.887 | 0.00761 | -0.003 | 116.657
7.5 | 0.937 | 0.00792 | -0.003 | 118.216
8 | 0.981 | 0.00826 | -0.004 | 118.751
8.5 | 1.02 | 0.00901 | -0.004 | 113.231
9 | 1.054 | 0.00952 | -0.004 | 110.704
9.5 | 1.08 | 0.01019 | -0.004 | 105.932
10 | 1.095 | 0.00951 | -0.005 | 115.177
10.5 | 1.101 | 0.01113 | -0.005 | 98.959
11 | 1.099 | 0.01197 | -0.005 | 91.812
11.5 | 1.087 | 0.01308 | -0.005 | 83.064
12 | 1.066 | 0.01452 | -0.006 | 73.384
12.5 | 1.036 | 0.01662 | -0.006 | 62.365
13 | 0.999 | 0.01964 | -0.006 | 50.868
13.5 | 0.955 | 0.02399 | -0.006 | 39.814
14 | 0.909 | 0.02904 | -0.006 | 31.291
14.5 | 0.861 | 0.03478 | -0.007 | 24.759
15 | 0.81 | 0.04274 | -0.007 | 18.957
15.5 | 0.76 | 0.0515 | -0.007 | 14.753

## 124. Re 14M Mach 0.10 (2)
BIGFOIL.COM POLAR EXPORT
PW98 sm
PW98 sm |  |  |  | Cl Max: | 1.7681 | at alpha= | 17.5 | deg
XFOIL ncrit=9 |  |  |  | L/D Max: | 145.842 | at alpha= | 6.5 | deg
Re: | 14000000 |  |  | Cd Min: | 0.0762 | at alpha= | 20 | deg
Mach: | 0.1 |  |  | Cl=0 at alpha= | -0.85563 | deg
|  |  |  | @ Cl=0.1, Cd= | 0.005074
|  |  |  | @ Cl=0.4, Cd= | 0.004608
|  |  |  | @ Cl=0.6, Cd= | 0.0046192
alpha (deg) | Cl | Cd | Cm | Cl/Cd
-18.5 | -1.5862 | 0.04034 | -0.0471 | -39.3208
-18 | -1.6072 | 0.03425 | -0.0474 | -46.9255
-17.5 | -1.627 | 0.03028 | -0.0426 | -53.7318
-17 | -1.6302 | 0.02819 | -0.0354 | -57.829
-16.5 | -1.6133 | 0.02559 | -0.0314 | -63.0442
-16 | -1.5873 | 0.02317 | -0.0281 | -68.5067
-15.5 | -1.5495 | 0.0216 | -0.0258 | -71.7361
-15 | -1.5091 | 0.02007 | -0.0237 | -75.1918
-14.5 | -1.4667 | 0.01861 | -0.0217 | -78.8125
-14 | -1.4211 | 0.0174 | -0.0201 | -81.6724
-13.5 | -1.3752 | 0.01608 | -0.0185 | -85.5224
-13 | -1.3278 | 0.01486 | -0.017 | -89.354
-12.5 | -1.2784 | 0.01384 | -0.0158 | -92.3699
-12 | -1.2277 | 0.01295 | -0.0147 | -94.8031
-11.5 | -1.1774 | 0.01191 | -0.0135 | -98.8581
-11 | -1.1253 | 0.01108 | -0.0125 | -101.5614
-10.5 | -1.0746 | 0.01045 | -0.0111 | -102.8325
-10 | -1.0227 | 0.00984 | -0.01 | -103.9329
-9.5 | -0.9696 | 0.00925 | -0.0091 | -104.8216
-9 | -0.916 | 0.00865 | -0.0083 | -105.896
-8.5 | -0.8626 | 0.00794 | -0.0075 | -108.6398
-8 | -0.8074 | 0.0076 | -0.007 | -106.2368
-7.5 | -0.7517 | 0.00733 | -0.0066 | -102.5512
-7 | -0.6957 | 0.00711 | -0.0062 | -97.8481
-6.5 | -0.6394 | 0.00692 | -0.0059 | -92.3988
-6 | -0.5832 | 0.00672 | -0.0056 | -86.7857
-5.5 | -0.5268 | 0.00652 | -0.0054 | -80.7975
-5 | -0.4706 | 0.00628 | -0.0051 | -74.9363
-4.5 | -0.4142 | 0.00605 | -0.0048 | -68.4628
-4 | -0.3576 | 0.00586 | -0.0046 | -61.0239
-3.5 | -0.3006 | 0.00576 | -0.0045 | -52.1875
-3 | -0.2437 | 0.00565 | -0.0043 | -43.1327
-2.5 | -0.1869 | 0.00556 | -0.0042 | -33.6151
-2 | -0.1301 | 0.00545 | -0.0041 | -23.8716
-1.5 | -0.0731 | 0.00536 | -0.004 | -13.6381
-1 | -0.0164 | 0.00526 | -0.004 | -3.1179
-0.5 | 0.0404 | 0.00518 | -0.0039 | 7.7992
0 | 0.0969 | 0.00508 | -0.0039 | 19.0748
0.5 | 0.1534 | 0.00497 | -0.0038 | 30.8652
1 | 0.2097 | 0.0049 | -0.0037 | 42.7959
1.5 | 0.2661 | 0.0048 | -0.0037 | 55.4375
2.5 | 0.3777 | 0.00462 | -0.0035 | 81.7532
3 | 0.4335 | 0.00459 | -0.0034 | 94.4444
3.5 | 0.4886 | 0.00453 | -0.0032 | 107.8587
4 | 0.5434 | 0.00449 | -0.0029 | 121.0245
4.5 | 0.5973 | 0.00461 | -0.0024 | 129.5662
5 | 0.6503 | 0.00479 | -0.0016 | 135.762
6 | 0.7681 | 0.00532 | -0.0028 | 144.3797
6.5 | 0.8313 | 0.0057 | -0.0046 | 145.8421
7 | 0.8923 | 0.00618 | -0.0058 | 144.3851
7.5 | 0.9532 | 0.00665 | -0.0071 | 143.3383
8 | 1.0144 | 0.00702 | -0.0084 | 144.5014
8.5 | 1.0685 | 0.00744 | -0.0081 | 143.6156
9 | 1.1192 | 0.00779 | -0.0071 | 143.6714
9.5 | 1.1695 | 0.00826 | -0.0061 | 141.586
10 | 1.2197 | 0.00881 | -0.0052 | 138.4449
10.5 | 1.2686 | 0.00953 | -0.0041 | 133.1165
11 | 1.3178 | 0.01015 | -0.0031 | 129.8325
11.5 | 1.3668 | 0.01077 | -0.0021 | 126.9081
12 | 1.4156 | 0.01137 | -0.0011 | 124.5031
12.5 | 1.4636 | 0.01201 | 0 | 121.8651
13 | 1.5099 | 0.01279 | 0.0012 | 118.0532
13.5 | 1.5536 | 0.01375 | 0.0027 | 112.9891
14 | 1.5955 | 0.01475 | 0.0045 | 108.1695
14.5 | 1.6339 | 0.01592 | 0.0066 | 102.6319
15 | 1.6683 | 0.01719 | 0.0092 | 97.0506
15.5 | 1.7003 | 0.01838 | 0.012 | 92.5082
16 | 1.7198 | 0.01951 | 0.0169 | 88.1497
16.5 | 1.7405 | 0.02192 | 0.0186 | 79.4024
17 | 1.7531 | 0.02512 | 0.0197 | 69.789
17.5 | 1.7681 | 0.02853 | 0.0196 | 61.9734
18 | 1.7639 | 0.03452 | 0.0182 | 51.0979
18.5 | 1.7352 | 0.04412 | 0.0144 | 39.3291
19 | 1.7349 | 0.0504 | 0.012 | 34.4226
19.5 | 1.703 | 0.06109 | 0.0074 | 27.8769
20 | 1.6445 | 0.0762 | 0.0004 | 21.5814

## 125. Re 14M Mach 0.25 (1)
BIGFOIL.COM POLAR EXPORT
PW98 sm
PW98 sm |  |  |  | Cl Max: | 1.074 | at alpha= | 9.5 | deg
JavaFoil+Calcfoil stall+Eppler ext transition |  |  |  | L/D Max: | 116.189 | at alpha= | 7.5 | deg
Re: | 14000000 |  |  | Cd Min: | 0.00587 | at alpha= | 1 | deg
Mach: | 0.25 |  |  | Cl=0 at alpha= | -0.7 | deg
|  |  |  | @ Cl=0.1, Cd= | 0.0059777
|  |  |  | @ Cl=0.4, Cd= | 0.00587
|  |  |  | @ Cl=0.6, Cd= | 0.06246
alpha (deg) | Cl | Cd | Cm | Cl/Cd
-12.5 | -0.068 | 0.07961 | 0.001 | -0.849
-12 | -0.156 | 0.07467 | 0.001 | -2.094
-11.5 | -0.228 | 0.06994 | 0.001 | -3.253
-11 | -0.286 | 0.06516 | 0.001 | -4.383
-10.5 | -0.337 | 0.06119 | 0.001 | -5.506
-10 | -0.38 | 0.05585 | 0.001 | -6.812
-9.5 | -0.417 | 0.05017 | 0.001 | -8.317
-9 | -0.458 | 0.03779 | 0.001 | -12.12
-8.5 | -0.564 | 0.00945 | 0.002 | -59.746
-8 | -0.579 | 0.00887 | 0.002 | -65.284
-7.5 | -0.584 | 0.00851 | 0.001 | -68.63
-7 | -0.579 | 0.00818 | 0.001 | -70.833
-6.5 | -0.565 | 0.00789 | 0.001 | -71.659
-6 | -0.542 | 0.00765 | 0.001 | -70.879
-5.5 | -0.511 | 0.00749 | 0.001 | -68.184
-5 | -0.473 | 0.00727 | 0.001 | -65.089
-4.5 | -0.429 | 0.00706 | 0.001 | -60.806
-4 | -0.38 | 0.00694 | 0.001 | -54.851
-3.5 | -0.328 | 0.00679 | 0.001 | -48.307
-3 | -0.273 | 0.00667 | 0.001 | -40.869
-2.5 | -0.215 | 0.00656 | 0 | -32.796
-2 | -0.156 | 0.00655 | 0 | -23.872
-1.5 | -0.097 | 0.00638 | 0 | -15.143
-1 | -0.036 | 0.0062 | 0 | -5.86
-0.5 | 0.024 | 0.00611 | 0 | 3.97
0 | 0.085 | 0.00599 | 0 | 14.181
0.5 | 0.146 | 0.00594 | -0.001 | 24.538
1 | 0.206 | 0.00587 | -0.001 | 35.127
1.5 | 0.267 | 0.00593 | -0.001 | 45.008
2 | 0.327 | 0.00588 | -0.001 | 55.713
2.5 | 0.388 | 0.00587 | -0.001 | 66.004
3 | 0.448 | 0.00587 | -0.001 | 76.322
3.5 | 0.508 | 0.006 | -0.002 | 84.674
4 | 0.568 | 0.00615 | -0.002 | 92.267
4.5 | 0.627 | 0.00635 | -0.002 | 98.785
5 | 0.686 | 0.00644 | -0.002 | 106.515
5.5 | 0.744 | 0.0066 | -0.003 | 112.639
6 | 0.8 | 0.0069 | -0.003 | 115.971
6.5 | 0.855 | 0.00759 | -0.003 | 112.771
7 | 0.909 | 0.00784 | -0.003 | 116.002
7.5 | 0.958 | 0.00824 | -0.004 | 116.189
8 | 1 | 0.00862 | -0.004 | 115.982
8.5 | 1.036 | 0.00953 | -0.004 | 108.631
9 | 1.063 | 0.01026 | -0.004 | 103.606
9.5 | 1.074 | 0.01062 | -0.005 | 101.123
10 | 1.074 | 0.01139 | -0.005 | 94.236
10.5 | 1.06 | 0.01235 | -0.005 | 85.832
11 | 1.03 | 0.0138 | -0.005 | 74.641
11.5 | 0.986 | 0.01582 | -0.005 | 62.296
12 | 0.926 | 0.01915 | -0.006 | 48.331
12.5 | 0.853 | 0.0241 | -0.006 | 35.397
13 | 0.774 | 0.02979 | -0.006 | 25.976
13.5 | 0.686 | 0.03784 | -0.006 | 18.133
14 | 0.593 | 0.04878 | -0.006 | 12.148
14.5 | 0.496 | 0.06246 | -0.006 | 7.945

## 126. Re 14M Mach 0.25 (2)
BIGFOIL.COM POLAR EXPORT
PW98 sm
PW98 sm |  |  |  | Cl Max: | 1.6769 | at alpha= | 15 | deg
XFOIL ncrit=9 |  |  |  | L/D Max: | 147.774 | at alpha= | 6.5 | deg
Re: | 14000000 |  |  | Cd Min: | 0.1807 | at alpha= | -15.5 | deg
Mach: | 0.25 |  |  | Cl=0 at alpha= | -0.85395 | deg
|  |  |  | @ Cl=0.1, Cd= | 0.0050342
|  |  |  | @ Cl=0.4, Cd= | 0.0046184
|  |  |  | @ Cl=0.6, Cd= | 0.0046189
alpha (deg) | Cl | Cd | Cm | Cl/Cd
-15.5 | -0.7151 | 0.1807 | 0.052 | -3.9574
-15 | -0.6982 | 0.17338 | 0.0478 | -4.027
-14.5 | -0.6828 | 0.16562 | 0.0434 | -4.1227
-14 | -0.6653 | 0.15884 | 0.0395 | -4.1885
-13.5 | -0.6532 | 0.15018 | 0.0349 | -4.3494
-13 | -0.6418 | 0.14166 | 0.0304 | -4.5306
-12.5 | -0.6311 | 0.13319 | 0.026 | -4.7383
-12 | -0.7604 | 0.09298 | 0.0031 | -8.1781
-11 | -1.0285 | 0.02131 | -0.0269 | -48.2637
-10.5 | -1.0544 | 0.0111 | -0.0221 | -94.991
-10 | -1.0315 | 0.00634 | -0.019 | -162.6972
-9.5 | -0.9924 | 0.00391 | -0.0164 | -253.8107
-9 | -0.9405 | 0.00303 | -0.0145 | -310.396
-8.5 | -0.8907 | 0.0021 | -0.0125 | -424.1429
-8 | -0.835 | 0.00175 | -0.011 | -477.1429
-7.5 | -0.7775 | 0.00155 | -0.0098 | -501.6129
-7 | -0.7191 | 0.00144 | -0.0088 | -499.375
-6.5 | -0.6602 | 0.00137 | -0.008 | -481.8978
-6 | -0.6013 | 0.00132 | -0.0074 | -455.5303
-5.5 | -0.5427 | 0.00126 | -0.0068 | -430.7143
-5 | -0.4841 | 0.00121 | -0.0063 | -400.0826
-4.5 | -0.4259 | 0.00114 | -0.0057 | -373.5965
-4 | -0.3675 | 0.00109 | -0.0053 | -337.156
-3.5 | -0.3089 | 0.00106 | -0.005 | -291.4151
-3 | -0.2503 | 0.00104 | -0.0047 | -240.6731
-2.5 | -0.1919 | 0.00102 | -0.0045 | -188.1373
-2 | -0.1335 | 0.00099 | -0.0043 | -134.8485
-1.5 | -0.0751 | 0.00097 | -0.0042 | -77.4227
-1 | -0.017 | 0.00095 | -0.0041 | -17.8947
-0.5 | 0.0412 | 0.00093 | -0.004 | 44.3011
0 | 0.1008 | 0.00509 | -0.004 | 19.8035
0.5 | 0.1591 | 0.00499 | -0.0039 | 31.8838
1 | 0.2172 | 0.00491 | -0.0039 | 44.2363
1.5 | 0.2754 | 0.00482 | -0.0038 | 57.1369
2 | 0.3328 | 0.00469 | -0.0036 | 70.9595
2.5 | 0.3907 | 0.00462 | -0.0035 | 84.5671
3 | 0.4482 | 0.00461 | -0.0033 | 97.2234
3.5 | 0.5052 | 0.00455 | -0.003 | 111.033
4 | 0.5621 | 0.00451 | -0.0026 | 124.6341
4.5 | 0.6178 | 0.00467 | -0.0019 | 132.2912
5 | 0.6725 | 0.00484 | -0.0009 | 138.9463
5.5 | 0.7328 | 0.00507 | -0.0011 | 144.5365
6 | 0.7971 | 0.00547 | -0.0022 | 145.7221
6.5 | 0.863 | 0.00584 | -0.0037 | 147.774
7 | 0.9268 | 0.00638 | -0.0048 | 145.2665
7.5 | 0.991 | 0.0069 | -0.0058 | 143.6232
8 | 1.0555 | 0.0073 | -0.0068 | 144.589
8.5 | 1.1114 | 0.00772 | -0.0058 | 143.9637
9 | 1.1643 | 0.00821 | -0.0042 | 141.8149
9.5 | 1.2172 | 0.00881 | -0.0027 | 138.1612
10 | 1.2691 | 0.00961 | -0.001 | 132.0604
10.5 | 1.3219 | 0.0103 | 0.0006 | 128.3398
11.5 | 1.4264 | 0.01169 | 0.0041 | 122.0188
12 | 1.4769 | 0.01254 | 0.0061 | 117.7751
12.5 | 1.5247 | 0.01357 | 0.0085 | 112.3581
13 | 1.5701 | 0.01473 | 0.0112 | 106.592
13.5 | 1.6108 | 0.0161 | 0.0144 | 100.0497
14 | 1.6451 | 0.01768 | 0.0182 | 93.0486
14.5 | 1.6594 | 0.01988 | 0.0241 | 83.4708
15 | 1.6769 | 0.02292 | 0.0264 | 73.1632
15.5 | 1.673 | 0.02844 | 0.0266 | 58.8256
16 | 1.6676 | 0.0353 | 0.0244 | 47.2408
16.5 | 1.4408 | 0.03886 | 0.0249 | 37.0767
17 | 1.3925 | 0.0552 | 0.0183 | 25.2264
17.5 | 1.3346 | 0.0744 | 0.0094 | 17.9382
18 | 1.2717 | 0.09456 | -0.0016 | 13.4486
18.5 | 1.2182 | 0.11218 | -0.0126 | 10.8593
19 | 1.1417 | 0.12964 | -0.0267 | 8.8067
19.5 | 1.0722 | 0.1454 | -0.0402 | 7.3741
20 | 1.0365 | 0.15759 | -0.0498 | 6.5772

## 127. Re 14M Mach 0.50 (1)
BIGFOIL.COM POLAR EXPORT
PW98 sm
PW98 sm |  |  |  | Cl Max: | 1.117 | at alpha= | 20 | deg
JavaFoil+Calcfoil stall+Eppler ext transition |  |  |  | L/D Max: | 114.087 | at alpha= | 5.5 | deg
Re: | 14000000 |  |  | Cd Min: | 0.00607 | at alpha= | 2 | deg
Mach: | 0.5 |  |  | Cl=0 at alpha= | -0.69853 | deg
|  |  |  | @ Cl=0.1, Cd= | 0.0061793
|  |  |  | @ Cl=0.4, Cd= | 0.0061106
|  |  |  | @ Cl=0.6, Cd= | 0.006415
alpha (deg) | Cl | Cd | Cm | Cl/Cd
-20 | -1.035 | 0.17124 | 0.001 | -6.043
-19.5 | -1.012 | 0.15124 | 0.001 | -6.69
-19 | -0.988 | 0.13833 | 0.001 | -7.146
-18.5 | -0.956 | 0.14971 | 0.001 | -6.386
-18 | -0.934 | 0.13 | 0.001 | -7.182
-17.5 | -0.912 | 0.11734 | 0.001 | -7.769
-17 | -0.877 | 0.12725 | 0.001 | -6.891
-16.5 | -0.855 | 0.11274 | 0.001 | -7.581
-16 | -0.839 | 0.09426 | 0.001 | -8.902
-15.5 | -0.802 | 0.10147 | 0.001 | -7.899
-15 | -0.78 | 0.09077 | 0.001 | -8.594
-14.5 | -0.777 | 0.06679 | 0.002 | -11.629
-14 | -0.718 | 0.09283 | 0.001 | -7.737
-13.5 | -0.705 | 0.0744 | 0.001 | -9.479
-13 | -0.708 | 0.0489 | 0.002 | -14.481
-12.5 | -0.641 | 0.0772 | 0.001 | -8.302
-12 | -0.633 | 0.05697 | 0.001 | -11.118
-11.5 | -0.592 | 0.06563 | 0.001 | -9.022
-11 | -0.569 | 0.05863 | 0.001 | -9.703
-10.5 | -0.639 | 0.01284 | 0.002 | -49.751
-10 | -0.515 | 0.05215 | 0.001 | -9.88
-9.5 | -0.587 | 0.01084 | 0.002 | -54.169
-9 | -0.512 | 0.01888 | 0.002 | -27.123
-8.5 | -0.437 | 0.04135 | 0.001 | -10.573
-8 | -0.49 | 0.00991 | 0.002 | -49.383
-7.5 | -0.456 | 0.00965 | 0.002 | -47.263
-7 | -0.423 | 0.00947 | 0.002 | -44.652
-6.5 | -0.39 | 0.00885 | 0.001 | -44.035
-6 | -0.356 | 0.00852 | 0.001 | -41.798
-5.5 | -0.323 | 0.00818 | 0.001 | -39.464
-5 | -0.289 | 0.00792 | 0.001 | -36.515
-4.5 | -0.376 | 0.00764 | 0.001 | -49.249
-4 | -0.389 | 0.00739 | 0.001 | -52.558
-3.5 | -0.351 | 0.00719 | 0.001 | -48.904
-3 | -0.299 | 0.00698 | 0.001 | -42.785
-2.5 | -0.238 | 0.00685 | 0 | -34.743
-2 | -0.174 | 0.00677 | 0 | -25.661
-1.5 | -0.108 | 0.00665 | 0 | -16.2
-1 | -0.041 | 0.00639 | 0 | -6.356
-0.5 | 0.027 | 0.00627 | 0 | 4.319
0 | 0.095 | 0.00618 | 0 | 15.373
0.5 | 0.163 | 0.00617 | -0.001 | 26.404
1 | 0.231 | 0.0061 | -0.001 | 37.767
1.5 | 0.298 | 0.00609 | -0.001 | 48.961
2 | 0.366 | 0.00607 | -0.001 | 60.204
2.5 | 0.433 | 0.00615 | -0.001 | 70.383
3 | 0.5 | 0.0062 | -0.002 | 80.602
3.5 | 0.567 | 0.00627 | -0.002 | 90.486
4 | 0.633 | 0.00656 | -0.002 | 96.532
4.5 | 0.699 | 0.00677 | -0.002 | 103.263
5 | 0.764 | 0.007 | -0.003 | 109.109
5.5 | 0.826 | 0.00724 | -0.003 | 114.087
6 | 0.886 | 0.00826 | -0.003 | 107.214
6.5 | 0.941 | 0.00878 | -0.003 | 107.172
7 | 0.992 | 0.00947 | -0.004 | 104.701
7.5 | 1.02 | 0.01071 | -0.004 | 95.24
8 | 1.009 | 0.01178 | -0.004 | 85.605
8.5 | 0.893 | 0.0136 | -0.004 | 65.651
9 | 0.619 | 0.0172 | -0.005 | 36.005
9.5 | 0.649 | 0.01787 | -0.005 | 36.34
10 | 0.673 | 0.02056 | -0.005 | 32.725
10.5 | 0.696 | 0.02376 | -0.005 | 29.284
11 | 0.716 | 0.02844 | -0.005 | 25.171
11.5 | 0.733 | 0.03535 | -0.006 | 20.722
12 | 0.757 | 0.0389 | -0.006 | 19.472
12.5 | 0.786 | 0.04068 | -0.006 | 19.315
13 | 0.818 | 0.04027 | -0.006 | 20.32
13.5 | 0.797 | 0.07322 | -0.006 | 10.889
14 | 0.836 | 0.06763 | -0.006 | 12.367
14.5 | 0.871 | 0.06587 | -0.007 | 13.23
15 | 0.859 | 0.10164 | -0.006 | 8.45
15.5 | 0.882 | 0.11103 | -0.006 | 7.946
16 | 0.917 | 0.10753 | -0.006 | 8.53
16.5 | 0.93 | 0.13246 | -0.006 | 7.02
17 | 0.959 | 0.1348 | -0.006 | 7.116
17.5 | 0.982 | 0.15174 | -0.007 | 6.469
18 | 1.012 | 0.14909 | -0.007 | 6.787
18.5 | 1.035 | 0.16719 | -0.007 | 6.192
19 | 1.063 | 0.17015 | -0.008 | 6.249
19.5 | 1.088 | 0.18576 | -0.008 | 5.856
20 | 1.117 | 0.18081 | -0.008 | 6.181

## 128. Re 14M Mach 0.50 (2)
BIGFOIL.COM POLAR EXPORT
PW98 sm
PW98 sm |  |  |  | Cl Max: | 1.315 | at alpha= | 8.5 | deg
XFOIL ncrit=9 |  |  |  | L/D Max: | 153.813 | at alpha= | 5.5 | deg
Re: | 14000000 |  |  | Cd Min: | 0.00938 | at alpha= | 8.5 | deg
Mach: | 0.5 |  |  | Cl=0 at alpha= | -99 | deg
|  |  |  | @ Cl=0.1, Cd= | 0.00518
|  |  |  | @ Cl=0.4, Cd= | 0.0047599
|  |  |  | @ Cl=0.6, Cd= | 0.0046958
alpha (deg) | Cl | Cd | Cm | Cl/Cd
0 | 0.1186 | 0.00518 | -0.0049 | 22.8958
0.5 | 0.1851 | 0.00507 | -0.0046 | 36.5089
1 | 0.2514 | 0.005 | -0.0043 | 50.28
1.5 | 0.3177 | 0.0049 | -0.004 | 64.8367
2 | 0.3834 | 0.00477 | -0.0036 | 80.3774
2.5 | 0.4494 | 0.00473 | -0.0032 | 95.0106
3 | 0.5155 | 0.0047 | -0.0026 | 109.6809
3.5 | 0.581 | 0.00469 | -0.0017 | 123.8806
4 | 0.6469 | 0.00471 | -0.0006 | 137.3461
4.5 | 0.7115 | 0.00491 | 0.0009 | 144.9084
5 | 0.7763 | 0.00519 | 0.0028 | 149.5761
5.5 | 0.8552 | 0.00556 | 0.002 | 153.8129
6 | 0.9322 | 0.00609 | 0.0019 | 153.0706
6.5 | 1.0108 | 0.00679 | 0.0018 | 148.866
7 | 1.0913 | 0.0074 | 0.002 | 147.473
7.5 | 1.1734 | 0.00797 | 0.0026 | 147.2271
8 | 1.2493 | 0.00853 | 0.0051 | 146.4596
8.5 | 1.315 | 0.00938 | 0.0099 | 140.1919

## 129. Re 16M Mach 0.00 (1)
BIGFOIL.COM POLAR EXPORT
PW98 sm
PW98 sm |  |  |  | Cl Max: | 1.108 | at alpha= | 11 | deg
JavaFoil+Calcfoil stall+Eppler ext transition |  |  |  | L/D Max: | 121.161 | at alpha= | 8 | deg
Re: | 16000000 |  |  | Cd Min: | 0.00584 | at alpha= | 2.5 | deg
Mach: | 0 |  |  | Cl=0 at alpha= | -0.69828 | deg
|  |  |  | @ Cl=0.1, Cd= | 0.0058931
|  |  |  | @ Cl=0.4, Cd= | 0.0058569
|  |  |  | @ Cl=0.6, Cd= | 0.0061535
alpha (deg) | Cl | Cd | Cm | Cl/Cd
-14.5 | -0.405 | 0.09199 | 0.001 | -4.399
-14 | -0.424 | 0.08677 | 0.001 | -4.89
-13.5 | -0.444 | 0.08181 | 0.001 | -5.428
-13 | -0.464 | 0.0764 | 0.001 | -6.072
-12.5 | -0.483 | 0.07147 | 0.001 | -6.761
-12 | -0.502 | 0.06626 | 0.001 | -7.578
-11.5 | -0.521 | 0.05983 | 0.001 | -8.715
-11 | -0.543 | 0.05078 | 0.001 | -10.692
-10.5 | -0.595 | 0.02556 | 0.001 | -23.268
-10 | -0.669 | 0.0093 | 0.002 | -71.925
-9.5 | -0.673 | 0.00939 | 0.002 | -71.638
-9 | -0.671 | 0.00894 | 0.002 | -75.052
-8.5 | -0.664 | 0.00861 | 0.002 | -77.045
-8 | -0.652 | 0.00831 | 0.001 | -78.434
-7.5 | -0.634 | 0.00803 | 0.001 | -78.92
-7 | -0.611 | 0.00778 | 0.001 | -78.562
-6.5 | -0.582 | 0.00752 | 0.001 | -77.442
-6 | -0.549 | 0.00739 | 0.001 | -74.23
-5.5 | -0.511 | 0.00717 | 0.001 | -71.204
-5 | -0.468 | 0.00698 | 0.001 | -67.081
-4.5 | -0.421 | 0.00688 | 0.001 | -61.297
-4 | -0.372 | 0.00672 | 0.001 | -55.317
-3.5 | -0.319 | 0.0066 | 0.001 | -48.382
-3 | -0.265 | 0.00651 | 0.001 | -40.707
-2.5 | -0.209 | 0.00648 | 0 | -32.213
-2 | -0.152 | 0.0064 | 0 | -23.688
-1.5 | -0.094 | 0.00624 | 0 | -15.012
-1 | -0.035 | 0.00611 | 0 | -5.767
-0.5 | 0.023 | 0.006 | 0 | 3.915
0 | 0.082 | 0.00589 | 0 | 13.974
0.5 | 0.141 | 0.0059 | 0 | 23.9
1 | 0.2 | 0.00585 | -0.001 | 34.124
1.5 | 0.258 | 0.00586 | -0.001 | 44.099
2 | 0.317 | 0.00586 | -0.001 | 54.129
2.5 | 0.375 | 0.00584 | -0.001 | 64.261
3 | 0.434 | 0.00588 | -0.001 | 73.743
3.5 | 0.492 | 0.00594 | -0.002 | 82.884
4 | 0.55 | 0.00605 | -0.002 | 90.905
4.5 | 0.608 | 0.00617 | -0.002 | 98.435
5 | 0.665 | 0.00635 | -0.002 | 104.699
5.5 | 0.721 | 0.00651 | -0.002 | 110.707
6 | 0.776 | 0.00671 | -0.003 | 115.657
6.5 | 0.83 | 0.00732 | -0.003 | 113.467
7 | 0.883 | 0.00744 | -0.003 | 118.742
7.5 | 0.933 | 0.00774 | -0.003 | 120.573
8 | 0.977 | 0.00806 | -0.004 | 121.161
8.5 | 1.017 | 0.00888 | -0.004 | 114.569
9 | 1.051 | 0.00927 | -0.004 | 113.45
9.5 | 1.079 | 0.00987 | -0.004 | 109.303
10 | 1.098 | 0.00956 | -0.005 | 114.835
10.5 | 1.107 | 0.0107 | -0.005 | 103.46
11 | 1.108 | 0.01144 | -0.005 | 96.864
11.5 | 1.101 | 0.01237 | -0.005 | 89.017
12 | 1.085 | 0.0136 | -0.006 | 79.788
12.5 | 1.06 | 0.01531 | -0.006 | 69.272
13 | 1.029 | 0.01778 | -0.006 | 57.873
13.5 | 0.992 | 0.02108 | -0.006 | 47.051
14 | 0.95 | 0.02547 | -0.006 | 37.294
14.5 | 0.907 | 0.03052 | -0.007 | 29.72
15 | 0.862 | 0.03694 | -0.007 | 23.322
15.5 | 0.815 | 0.04478 | -0.007 | 18.199
16 | 0.769 | 0.05365 | -0.007 | 14.331

## 130. Re 16M Mach 0.00 (2)
BIGFOIL.COM POLAR EXPORT
PW98 sm
PW98 sm |  |  |  | Cl Max: | 1.8078 | at alpha= | 18 | deg
XFOIL ncrit=9 |  |  |  | L/D Max: | 148.072 | at alpha= | 6.5 | deg
Re: | 16000000 |  |  | Cd Min: | 0.05531 | at alpha= | 20 | deg
Mach: | 0 |  |  | Cl=0 at alpha= | -0.85221 | deg
|  |  |  | @ Cl=0.1, Cd= | 0.0050165
|  |  |  | @ Cl=0.4, Cd= | 0.0046571
|  |  |  | @ Cl=0.6, Cd= | 0.0046784
alpha (deg) | Cl | Cd | Cm | Cl/Cd
-20 | -1.6911 | 0.04037 | -0.0455 | -41.89
-19.5 | -1.7264 | 0.03288 | -0.0461 | -52.5061
-19 | -1.7538 | 0.02838 | -0.0411 | -61.797
-18.5 | -1.7626 | 0.02623 | -0.0335 | -67.1979
-18 | -1.7414 | 0.0245 | -0.0297 | -71.0776
-17.5 | -1.7125 | 0.02285 | -0.0268 | -74.9453
-17 | -1.6778 | 0.02142 | -0.0245 | -78.3287
-16.5 | -1.6408 | 0.01999 | -0.0224 | -82.081
-16 | -1.6014 | 0.01862 | -0.0206 | -86.0043
-15.5 | -1.5583 | 0.01752 | -0.019 | -88.9441
-15 | -1.5137 | 0.01647 | -0.0177 | -91.9065
-14.5 | -1.4678 | 0.01546 | -0.0164 | -94.9418
-14 | -1.4205 | 0.01457 | -0.0153 | -97.4949
-13.5 | -1.3724 | 0.01366 | -0.0142 | -100.4685
-13 | -1.3234 | 0.0128 | -0.0132 | -103.3906
-12.5 | -1.2733 | 0.01204 | -0.0124 | -105.7558
-12 | -1.2223 | 0.01135 | -0.0116 | -107.6916
-11.5 | -1.1712 | 0.01061 | -0.0108 | -110.3864
-11 | -1.1204 | 0.01006 | -0.0098 | -111.3718
-10.5 | -1.0696 | 0.00957 | -0.0088 | -111.7659
-10 | -1.017 | 0.0091 | -0.0081 | -111.7582
-9.5 | -0.9638 | 0.00865 | -0.0075 | -111.422
-9 | -0.91 | 0.00826 | -0.007 | -110.1695
-8.5 | -0.8569 | 0.00765 | -0.0064 | -112.0131
-8 | -0.8021 | 0.00736 | -0.006 | -108.981
-7.5 | -0.747 | 0.00711 | -0.0058 | -105.0633
-7 | -0.6915 | 0.00689 | -0.0055 | -100.3628
-6.5 | -0.6359 | 0.00671 | -0.0053 | -94.769
-6 | -0.5801 | 0.00653 | -0.0051 | -88.8361
-5.5 | -0.5242 | 0.00634 | -0.0049 | -82.6814
-5 | -0.4681 | 0.00617 | -0.0047 | -75.8671
-4.5 | -0.4121 | 0.00595 | -0.0045 | -69.2605
-4 | -0.356 | 0.00576 | -0.0043 | -61.8056
-3.5 | -0.2994 | 0.00565 | -0.0042 | -52.9912
-3 | -0.2429 | 0.00557 | -0.0041 | -43.6086
-2.5 | -0.1863 | 0.00548 | -0.0041 | -33.9964
-2 | -0.1298 | 0.00537 | -0.004 | -24.1713
-1.5 | -0.0732 | 0.0053 | -0.0039 | -13.8113
-1 | -0.0167 | 0.0052 | -0.0039 | -3.2115
-0.5 | 0.0398 | 0.00512 | -0.0038 | 7.7734
0 | 0.096 | 0.00502 | -0.0038 | 19.1235
0.5 | 0.1524 | 0.00497 | -0.0038 | 30.664
1 | 0.2084 | 0.00489 | -0.0037 | 42.6176
1.5 | 0.2646 | 0.00482 | -0.0037 | 54.8963
2.5 | 0.3761 | 0.00467 | -0.0036 | 80.5353
3 | 0.4316 | 0.00464 | -0.0036 | 93.0172
3.5 | 0.4869 | 0.00458 | -0.0034 | 106.31
4.5 | 0.5955 | 0.00467 | -0.0029 | 127.5161
5 | 0.6491 | 0.00477 | -0.0024 | 136.0797
5.5 | 0.7016 | 0.00491 | -0.0016 | 142.8921
6.5 | 0.8218 | 0.00555 | -0.0037 | 148.0721
7 | 0.8826 | 0.00603 | -0.0051 | 146.3682
7.5 | 0.9425 | 0.00647 | -0.0063 | 145.6723
8 | 1.003 | 0.00682 | -0.0077 | 147.0674
8.5 | 1.0627 | 0.00722 | -0.0088 | 147.1884
9 | 1.1127 | 0.00756 | -0.0078 | 147.1825
9.5 | 1.1623 | 0.00801 | -0.0069 | 145.1061
10 | 1.212 | 0.00853 | -0.006 | 142.0868
10.5 | 1.2607 | 0.00921 | -0.0051 | 136.8838
11 | 1.3097 | 0.00979 | -0.0042 | 133.7794
12 | 1.4068 | 0.01091 | -0.0025 | 128.9459
12.5 | 1.4547 | 0.0115 | -0.0017 | 126.4957
13 | 1.5012 | 0.01219 | -0.0007 | 123.1501
13.5 | 1.545 | 0.01309 | 0.0006 | 118.029
14 | 1.5875 | 0.01404 | 0.0021 | 113.0698
15 | 1.6676 | 0.01595 | 0.0054 | 104.5517
15.5 | 1.7041 | 0.01695 | 0.0074 | 100.5369
16 | 1.7374 | 0.01798 | 0.0098 | 96.6296
16.5 | 1.7511 | 0.01936 | 0.0153 | 90.4494
17 | 1.7782 | 0.02134 | 0.0162 | 83.3271
17.5 | 1.7989 | 0.02362 | 0.0173 | 76.16
18 | 1.8078 | 0.02725 | 0.0178 | 66.3413
18.5 | 1.8047 | 0.03272 | 0.0169 | 55.1559
19.5 | 1.7991 | 0.04495 | 0.0127 | 40.0245
20 | 1.7666 | 0.05531 | 0.0085 | 31.94

## 131. Re 16M Mach 0.10 (1)
BIGFOIL.COM POLAR EXPORT
PW98 sm
PW98 sm |  |  |  | Cl Max: | 1.103 | at alpha= | 10.5 | deg
JavaFoil+Calcfoil stall+Eppler ext transition |  |  |  | L/D Max: | 121.237 | at alpha= | 8 | deg
Re: | 16000000 |  |  | Cd Min: | 0.00585 | at alpha= | 1 | deg
Mach: | 0.1 |  |  | Cl=0 at alpha= | -0.70339 | deg
|  |  |  | @ Cl=0.1, Cd= | 0.00591
|  |  |  | @ Cl=0.4, Cd= | 0.005889
|  |  |  | @ Cl=0.6, Cd= | 0.0061572
alpha (deg) | Cl | Cd | Cm | Cl/Cd
-14 | -0.382 | 0.08791 | 0.001 | -4.34
-13.5 | -0.404 | 0.08337 | 0.001 | -4.841
-13 | -0.426 | 0.07767 | 0.001 | -5.489
-12.5 | -0.448 | 0.07297 | 0.001 | -6.144
-12 | -0.47 | 0.06798 | 0.001 | -6.915
-11.5 | -0.491 | 0.06244 | 0.001 | -7.87
-11 | -0.513 | 0.05539 | 0.001 | -9.266
-10.5 | -0.54 | 0.04398 | 0.001 | -12.285
-10 | -0.639 | 0.01066 | 0.002 | -59.987
-9.5 | -0.656 | 0.00959 | 0.002 | -68.392
-9 | -0.657 | 0.00904 | 0.002 | -72.693
-8.5 | -0.654 | 0.00868 | 0.002 | -75.287
-8 | -0.644 | 0.00835 | 0.001 | -77.108
-7.5 | -0.629 | 0.00807 | 0.001 | -77.97
-7 | -0.608 | 0.00783 | 0.001 | -77.626
-6.5 | -0.581 | 0.00757 | 0.001 | -76.707
-6 | -0.549 | 0.00741 | 0.001 | -73.995
-5.5 | -0.511 | 0.00719 | 0.001 | -71.045
-5 | -0.469 | 0.007 | 0.001 | -66.956
-4.5 | -0.423 | 0.00689 | 0.001 | -61.348
-4 | -0.373 | 0.00676 | 0.001 | -55.24
-3.5 | -0.321 | 0.00662 | 0.001 | -48.467
-3 | -0.266 | 0.00653 | 0.001 | -40.791
-2.5 | -0.21 | 0.00649 | 0 | -32.34
-2 | -0.152 | 0.00641 | 0 | -23.764
-1.5 | -0.094 | 0.00624 | 0 | -15.079
-1 | -0.035 | 0.00611 | 0 | -5.795
-0.5 | 0.024 | 0.006 | 0 | 3.934
0 | 0.083 | 0.00591 | 0 | 13.993
0.5 | 0.142 | 0.00591 | -0.001 | 23.983
1 | 0.201 | 0.00585 | -0.001 | 34.293
1.5 | 0.26 | 0.00586 | -0.001 | 44.309
2 | 0.319 | 0.00586 | -0.001 | 54.402
2.5 | 0.377 | 0.00585 | -0.001 | 64.558
3 | 0.436 | 0.00595 | -0.001 | 73.323
3.5 | 0.494 | 0.00594 | -0.002 | 83.207
4 | 0.553 | 0.00606 | -0.002 | 91.208
4.5 | 0.611 | 0.00618 | -0.002 | 98.819
5 | 0.668 | 0.00636 | -0.002 | 105.066
5.5 | 0.725 | 0.00652 | -0.002 | 111.071
6 | 0.78 | 0.00672 | -0.003 | 116.057
6.5 | 0.834 | 0.00728 | -0.003 | 114.639
7 | 0.887 | 0.00751 | -0.003 | 118.127
7.5 | 0.937 | 0.00776 | -0.003 | 120.683
8 | 0.981 | 0.00809 | -0.004 | 121.237
8.5 | 1.02 | 0.00899 | -0.004 | 113.513
9 | 1.054 | 0.00933 | -0.004 | 112.877
9.5 | 1.08 | 0.00997 | -0.004 | 108.318
10 | 1.096 | 0.00971 | -0.005 | 112.845
10.5 | 1.103 | 0.01087 | -0.005 | 101.396
11 | 1.101 | 0.01168 | -0.005 | 94.271
11.5 | 1.089 | 0.01276 | -0.005 | 85.29
12 | 1.068 | 0.01407 | -0.006 | 75.904
12.5 | 1.039 | 0.01609 | -0.006 | 64.549
13 | 1.001 | 0.01888 | -0.006 | 53.047
13.5 | 0.959 | 0.02265 | -0.006 | 42.336
14 | 0.913 | 0.02743 | -0.006 | 33.273
14.5 | 0.863 | 0.03363 | -0.007 | 25.67
15 | 0.814 | 0.04037 | -0.007 | 20.165
15.5 | 0.763 | 0.04898 | -0.007 | 15.578

## 132. Re 16M Mach 0.10 (2)
BIGFOIL.COM POLAR EXPORT
PW98 sm
PW98 sm |  |  |  | Cl Max: | 1.7926 | at alpha= | 18 | deg
XFOIL ncrit=9 |  |  |  | L/D Max: | 148.564 | at alpha= | 6.5 | deg
Re: | 16000000 |  |  | Cd Min: | 0.0681 | at alpha= | 20 | deg
Mach: | 0.1 |  |  | Cl=0 at alpha= | -0.85362 | deg
|  |  |  | @ Cl=0.1, Cd= | 0.0050171
|  |  |  | @ Cl=0.4, Cd= | 0.0046526
|  |  |  | @ Cl=0.6, Cd= | 0.0046815
alpha (deg) | Cl | Cd | Cm | Cl/Cd
-19 | -1.6223 | 0.04165 | -0.0475 | -38.9508
-18.5 | -1.666 | 0.03327 | -0.0488 | -50.0751
-18 | -1.6784 | 0.02975 | -0.0443 | -56.4168
-17.5 | -1.6893 | 0.02737 | -0.0364 | -61.7209
-17 | -1.6669 | 0.02533 | -0.0326 | -65.8073
-16.5 | -1.6393 | 0.02321 | -0.0294 | -70.629
-16 | -1.6063 | 0.02123 | -0.0265 | -75.6618
-15.5 | -1.5657 | 0.0198 | -0.0244 | -79.0758
-15 | -1.523 | 0.01843 | -0.0224 | -82.637
-14.5 | -1.4784 | 0.01713 | -0.0206 | -86.3047
-14 | -1.4314 | 0.01602 | -0.0191 | -89.3508
-13.5 | -1.3839 | 0.01488 | -0.0176 | -93.004
-13 | -1.3351 | 0.01381 | -0.0162 | -96.6763
-12.5 | -1.2847 | 0.01289 | -0.015 | -99.6664
-12 | -1.2333 | 0.01208 | -0.014 | -102.0944
-11.5 | -1.1819 | 0.01118 | -0.0129 | -105.7156
-11 | -1.1305 | 0.01053 | -0.0117 | -107.3599
-10.5 | -1.0792 | 0.00996 | -0.0104 | -108.3534
-10 | -1.026 | 0.00941 | -0.0095 | -109.0329
-9.5 | -0.9722 | 0.00889 | -0.0087 | -109.3588
-9 | -0.9177 | 0.00844 | -0.0081 | -108.7322
-8.5 | -0.8633 | 0.00794 | -0.0074 | -108.728
-8 | -0.8088 | 0.00744 | -0.0068 | -108.7097
-7.5 | -0.753 | 0.00717 | -0.0064 | -105.0209
-7 | -0.6969 | 0.00694 | -0.006 | -100.4179
-6.5 | -0.6406 | 0.00675 | -0.0057 | -94.9037
-6 | -0.5843 | 0.00656 | -0.0055 | -89.0701
-5.5 | -0.5279 | 0.00637 | -0.0052 | -82.8728
-5 | -0.4713 | 0.00619 | -0.005 | -76.1389
-4.5 | -0.4148 | 0.00597 | -0.0047 | -69.4807
-4 | -0.3582 | 0.00577 | -0.0045 | -62.0797
-3 | -0.2443 | 0.00558 | -0.0043 | -43.7814
-2.5 | -0.1874 | 0.00549 | -0.0042 | -34.1348
-2 | -0.1305 | 0.00538 | -0.0041 | -24.2565
-1.5 | -0.0735 | 0.0053 | -0.004 | -13.8679
-1 | -0.0166 | 0.00521 | -0.0039 | -3.1862
-0.5 | 0.0401 | 0.00512 | -0.0039 | 7.832
0 | 0.0967 | 0.00502 | -0.0038 | 19.2629
0.5 | 0.1534 | 0.00497 | -0.0038 | 30.8652
1 | 0.2098 | 0.00489 | -0.0037 | 42.9039
1.5 | 0.2663 | 0.00482 | -0.0037 | 55.249
2 | 0.3223 | 0.00469 | -0.0037 | 68.7207
2.5 | 0.3784 | 0.00467 | -0.0036 | 81.0278
3.5 | 0.4899 | 0.00458 | -0.0034 | 106.9651
4 | 0.5449 | 0.00457 | -0.0032 | 119.2341
4.5 | 0.5992 | 0.00468 | -0.0028 | 128.0342
5 | 0.6532 | 0.00478 | -0.0023 | 136.6527
5.5 | 0.7061 | 0.00492 | -0.0015 | 143.5163
6.5 | 0.8275 | 0.00557 | -0.0036 | 148.5637
7 | 0.8887 | 0.00606 | -0.005 | 146.6502
7.5 | 0.9492 | 0.00652 | -0.0061 | 145.5828
8 | 1.0104 | 0.00686 | -0.0074 | 147.2886
8.5 | 1.0703 | 0.00727 | -0.0085 | 147.2215
9 | 1.1208 | 0.00763 | -0.0074 | 146.8938
9.5 | 1.1711 | 0.00807 | -0.0063 | 145.1177
10 | 1.2205 | 0.00873 | -0.0053 | 139.8053
10.5 | 1.2702 | 0.00934 | -0.0043 | 135.9957
11 | 1.3198 | 0.00994 | -0.0034 | 132.7767
12 | 1.4181 | 0.01108 | -0.0014 | 127.9874
12.5 | 1.4662 | 0.01173 | -0.0004 | 124.9957
13 | 1.5124 | 0.01253 | 0.0009 | 120.7023
13.5 | 1.5562 | 0.01348 | 0.0024 | 115.4451
14.5 | 1.6397 | 0.01544 | 0.0059 | 106.1982
15 | 1.6768 | 0.01656 | 0.0082 | 101.256
15.5 | 1.7114 | 0.01767 | 0.0107 | 96.8534
16 | 1.7382 | 0.01877 | 0.0145 | 92.6052
16.5 | 1.7583 | 0.02071 | 0.0175 | 84.901
17 | 1.7752 | 0.02338 | 0.019 | 75.9281
17.5 | 1.7918 | 0.02636 | 0.0195 | 67.9742
18 | 1.7926 | 0.03141 | 0.0189 | 57.071
18.5 | 1.7756 | 0.03918 | 0.0164 | 45.319
19 | 1.7762 | 0.04519 | 0.0142 | 39.3052
19.5 | 1.7506 | 0.05478 | 0.0102 | 31.9569
20 | 1.7011 | 0.0681 | 0.0042 | 24.9794

## 133. Re 16M Mach 0.25 (1)
BIGFOIL.COM POLAR EXPORT
PW98 sm
PW98 sm |  |  |  | Cl Max: | 1.075 | at alpha= | 9.5 | deg
JavaFoil+Calcfoil stall+Eppler ext transition |  |  |  | L/D Max: | 118.683 | at alpha= | 7.5 | deg
Re: | 16000000 |  |  | Cd Min: | 0.00589 | at alpha= | 1 | deg
Mach: | 0.25 |  |  | Cl=0 at alpha= | -0.7 | deg
|  |  |  | @ Cl=0.1, Cd= | 0.0059325
|  |  |  | @ Cl=0.4, Cd= | 0.005912
|  |  |  | @ Cl=0.6, Cd= | 0.0594
alpha (deg) | Cl | Cd | Cm | Cl/Cd
-12.5 | -0.068 | 0.07878 | 0.001 | -0.858
-12 | -0.156 | 0.07392 | 0.001 | -2.117
-11.5 | -0.228 | 0.0696 | 0.001 | -3.27
-11 | -0.286 | 0.06425 | 0.001 | -4.452
-10.5 | -0.338 | 0.06012 | 0.001 | -5.616
-10 | -0.382 | 0.0538 | 0.001 | -7.105
-9.5 | -0.422 | 0.0462 | 0.001 | -9.128
-9 | -0.527 | 0.01084 | 0.002 | -48.601
-8.5 | -0.564 | 0.00923 | 0.002 | -61.157
-8 | -0.579 | 0.00875 | 0.002 | -66.186
-7.5 | -0.584 | 0.00841 | 0.001 | -69.437
-7 | -0.579 | 0.00807 | 0.001 | -71.831
-6.5 | -0.565 | 0.00778 | 0.001 | -72.686
-6 | -0.542 | 0.00758 | 0.001 | -71.485
-5.5 | -0.511 | 0.00737 | 0.001 | -69.355
-5 | -0.473 | 0.00713 | 0.001 | -66.353
-4.5 | -0.429 | 0.00702 | 0.001 | -61.155
-4 | -0.38 | 0.00681 | 0.001 | -55.857
-3.5 | -0.328 | 0.00669 | 0.001 | -49.066
-3 | -0.273 | 0.00659 | 0.001 | -41.367
-2.5 | -0.215 | 0.00655 | 0 | -32.866
-2 | -0.156 | 0.00644 | 0 | -24.262
-1.5 | -0.097 | 0.00628 | 0 | -15.377
-1 | -0.036 | 0.00616 | 0 | -5.9
-0.5 | 0.024 | 0.00603 | 0 | 4.024
0 | 0.085 | 0.00593 | 0 | 14.319
0.5 | 0.146 | 0.00594 | -0.001 | 24.501
1 | 0.206 | 0.00589 | -0.001 | 35.037
1.5 | 0.267 | 0.00591 | -0.001 | 45.16
2 | 0.327 | 0.0059 | -0.001 | 55.441
2.5 | 0.388 | 0.00589 | -0.001 | 65.81
3 | 0.448 | 0.006 | -0.001 | 74.658
3.5 | 0.508 | 0.006 | -0.002 | 84.594
4 | 0.568 | 0.00618 | -0.002 | 91.946
4.5 | 0.627 | 0.00628 | -0.002 | 99.875
5 | 0.686 | 0.0065 | -0.002 | 105.538
5.5 | 0.744 | 0.00667 | -0.003 | 111.474
6 | 0.8 | 0.00686 | -0.003 | 116.58
6.5 | 0.855 | 0.0075 | -0.003 | 114.019
7 | 0.909 | 0.00773 | -0.003 | 117.539
7.5 | 0.958 | 0.00807 | -0.004 | 118.683
8 | 1 | 0.00859 | -0.004 | 116.374
8.5 | 1.036 | 0.0095 | -0.004 | 109.056
9 | 1.063 | 0.00998 | -0.004 | 106.517
9.5 | 1.075 | 0.00948 | -0.005 | 113.374
10 | 1.075 | 0.01118 | -0.005 | 96.14
10.5 | 1.062 | 0.01204 | -0.005 | 88.147
11 | 1.033 | 0.01336 | -0.005 | 77.272
11.5 | 0.988 | 0.01527 | -0.005 | 64.737
12 | 0.929 | 0.01829 | -0.006 | 50.795
12.5 | 0.857 | 0.02284 | -0.006 | 37.507
13 | 0.777 | 0.02819 | -0.006 | 27.575
13.5 | 0.689 | 0.03613 | -0.006 | 19.063
14 | 0.595 | 0.04639 | -0.006 | 12.831
14.5 | 0.499 | 0.0594 | -0.006 | 8.397

## 134. Re 16M Mach 0.25 (2)
BIGFOIL.COM POLAR EXPORT
PW98 sm
PW98 sm |  |  |  | Cl Max: | 1.6958 | at alpha= | 16 | deg
XFOIL ncrit=9 |  |  |  | L/D Max: | 149.669 | at alpha= | 6.5 | deg
Re: | 16000000 |  |  | Cd Min: | 0.18636 | at alpha= | -16 | deg
Mach: | 0.25 |  |  | Cl=0 at alpha= | -0.85945 | deg
|  |  |  | @ Cl=0.1, Cd= | 0.005041
|  |  |  | @ Cl=0.4, Cd= | 0.0046855
|  |  |  | @ Cl=0.6, Cd= | 0.0046776
alpha (deg) | Cl | Cd | Cm | Cl/Cd
-16 | -0.7357 | 0.18636 | 0.0556 | -3.9477
-15.5 | -0.7174 | 0.17967 | 0.0515 | -3.9929
-15 | -0.7001 | 0.17255 | 0.0474 | -4.0574
-14.5 | -0.6846 | 0.16486 | 0.043 | -4.1526
-14 | -0.6668 | 0.15817 | 0.0391 | -4.2157
-13.5 | -0.6552 | 0.14934 | 0.0345 | -4.3873
-13 | -0.7136 | 0.12164 | 0.02 | -5.8665
-12.5 | -0.6726 | 0.12157 | 0.0201 | -5.5326
-12 | -0.682 | 0.10926 | 0.0135 | -6.242
-11.5 | -1.0882 | 0.03548 | -0.0316 | -30.6708
-11 | -1.1171 | 0.02404 | -0.0276 | -46.4684
-10.5 | -1.0972 | 0.01845 | -0.0234 | -59.4688
-10 | -1.058 | 0.01491 | -0.0201 | -70.9591
-9.5 | -1.01 | 0.01245 | -0.0175 | -81.1245
-9 | -0.9565 | 0.01085 | -0.0153 | -88.1567
-8.5 | -0.9009 | 0.0096 | -0.0135 | -93.8438
-8 | -0.8449 | 0.00843 | -0.0117 | -100.2254
-7.5 | -0.7868 | 0.0077 | -0.0103 | -102.1818
-7 | -0.7275 | 0.00727 | -0.0093 | -100.0688
-6.5 | -0.6677 | 0.00699 | -0.0084 | -95.5222
-6 | -0.6081 | 0.00676 | -0.0077 | -89.9556
-5.5 | -0.5485 | 0.00654 | -0.0071 | -83.8685
-5 | -0.4891 | 0.00634 | -0.0065 | -77.1451
-4.5 | -0.4299 | 0.00609 | -0.006 | -70.5911
-4 | -0.3709 | 0.00586 | -0.0055 | -63.2935
-3.5 | -0.3116 | 0.0057 | -0.0052 | -54.6667
-2.5 | -0.1933 | 0.00551 | -0.0047 | -35.0817
-2 | -0.1343 | 0.00542 | -0.0045 | -24.7786
-1.5 | -0.0753 | 0.00532 | -0.0043 | -14.1541
-1 | -0.0165 | 0.00523 | -0.0042 | -3.1549
-0.5 | 0.0422 | 0.00514 | -0.0041 | 8.2101
0 | 0.1006 | 0.00504 | -0.004 | 19.9603
0.5 | 0.1591 | 0.00497 | -0.0039 | 32.0121
1.5 | 0.2757 | 0.00482 | -0.0038 | 57.1992
2 | 0.3334 | 0.0047 | -0.0037 | 70.9362
2.5 | 0.3914 | 0.00469 | -0.0036 | 83.4542
3 | 0.4492 | 0.00466 | -0.0035 | 96.3948
3.5 | 0.5067 | 0.0046 | -0.0032 | 110.1522
4 | 0.5636 | 0.0046 | -0.0029 | 122.5217
4.5 | 0.6199 | 0.00472 | -0.0023 | 131.3347
5 | 0.6759 | 0.00485 | -0.0017 | 139.3608
5.5 | 0.7305 | 0.00501 | -0.0006 | 145.8084
6 | 0.7941 | 0.00535 | -0.0015 | 148.4299
6.5 | 0.8591 | 0.00574 | -0.0028 | 149.669
7 | 0.923 | 0.00628 | -0.0039 | 146.9745
7.5 | 0.987 | 0.00674 | -0.0048 | 146.4392
8 | 1.0515 | 0.00715 | -0.0058 | 147.0629
8.5 | 1.1134 | 0.00755 | -0.0062 | 147.4702
9 | 1.1662 | 0.00804 | -0.0045 | 145.0498
9.5 | 1.2181 | 0.00873 | -0.0028 | 139.5304
10 | 1.2709 | 0.00942 | -0.0012 | 134.9151
10.5 | 1.3243 | 0.01006 | 0.0003 | 131.6402
11 | 1.3774 | 0.01069 | 0.0019 | 128.8494
11.5 | 1.4295 | 0.01141 | 0.0038 | 125.2848
12 | 1.48 | 0.01226 | 0.0058 | 120.7178
12.5 | 1.5282 | 0.01327 | 0.0081 | 115.162
13 | 1.5741 | 0.01441 | 0.0108 | 109.2366
13.5 | 1.6152 | 0.01578 | 0.014 | 102.3574
14 | 1.65 | 0.01738 | 0.0178 | 94.9367
14.5 | 1.6663 | 0.01966 | 0.0234 | 84.7558
15 | 1.6817 | 0.02272 | 0.026 | 74.0185
15.5 | 1.6877 | 0.02718 | 0.0268 | 62.0935
16 | 1.6958 | 0.03234 | 0.0257 | 52.4366
16.5 | 1.6527 | 0.04408 | 0.0203 | 37.4932
17 | 1.6027 | 0.05738 | 0.0136 | 27.9313
17.5 | 1.5777 | 0.06772 | 0.0089 | 23.2974
18 | 1.5078 | 0.08459 | 0.0003 | 17.8248
18.5 | 1.4093 | 0.10641 | -0.0111 | 13.2441
19 | 1.3879 | 0.11686 | -0.0156 | 11.8766
19.5 | 1.3366 | 0.13139 | -0.022 | 10.1728
20 | 1.2688 | 0.14869 | -0.03 | 8.5332

## 135. Re 16M Mach 0.50 (1)
BIGFOIL.COM POLAR EXPORT
PW98 sm
PW98 sm |  |  |  | Cl Max: | 1.117 | at alpha= | 20 | deg
JavaFoil+Calcfoil stall+Eppler ext transition |  |  |  | L/D Max: | 112.959 | at alpha= | 5.5 | deg
Re: | 16000000 |  |  | Cd Min: | 0.00606 | at alpha= | 1.5 | deg
Mach: | 0.5 |  |  | Cl=0 at alpha= | -0.69853 | deg
|  |  |  | @ Cl=0.1, Cd= | 0.00607
|  |  |  | @ Cl=0.4, Cd= | 0.0061049
|  |  |  | @ Cl=0.6, Cd= | 0.006425
alpha (deg) | Cl | Cd | Cm | Cl/Cd
-20 | -1.035 | 0.17698 | 0.001 | -5.847
-19.5 | -1.011 | 0.15613 | 0.001 | -6.476
-19 | -0.987 | 0.14344 | 0.001 | -6.884
-18.5 | -0.956 | 0.1567 | 0.001 | -6.099
-18 | -0.932 | 0.13651 | 0.001 | -6.829
-17.5 | -0.909 | 0.12375 | 0.001 | -7.344
-17 | -0.876 | 0.13482 | 0.001 | -6.5
-16.5 | -0.853 | 0.12015 | 0.001 | -7.095
-16 | -0.831 | 0.10451 | 0.001 | -7.954
-15.5 | -0.799 | 0.10759 | 0.001 | -7.43
-15 | -0.777 | 0.09587 | 0.001 | -8.102
-14.5 | -0.761 | 0.08032 | 0.001 | -9.473
-14 | -0.719 | 0.09164 | 0.001 | -7.848
-13.5 | -0.709 | 0.07084 | 0.001 | -10.014
-13 | -0.723 | 0.04027 | 0.002 | -17.945
-12.5 | -0.642 | 0.07566 | 0.001 | -8.49
-12 | -0.64 | 0.05182 | 0.002 | -12.359
-11.5 | -0.594 | 0.06419 | 0.001 | -9.247
-11 | -0.572 | 0.05635 | 0.001 | -10.146
-10.5 | -0.645 | 0.01199 | 0.002 | -53.756
-10 | -0.521 | 0.04805 | 0.001 | -10.835
-9.5 | -0.588 | 0.00971 | 0.002 | -60.58
-9 | -0.545 | 0.01137 | 0.002 | -47.929
-8.5 | -0.449 | 0.0337 | 0.001 | -13.313
-8 | -0.49 | 0.00964 | 0.002 | -50.811
-7.5 | -0.456 | 0.00941 | 0.002 | -48.48
-7 | -0.423 | 0.00911 | 0.002 | -46.447
-6.5 | -0.39 | 0.00869 | 0.001 | -44.812
-6 | -0.356 | 0.00842 | 0.001 | -42.275
-5.5 | -0.323 | 0.00802 | 0.001 | -40.219
-5 | -0.289 | 0.00776 | 0.001 | -37.241
-4.5 | -0.376 | 0.00756 | 0.001 | -49.739
-4 | -0.389 | 0.0073 | 0.001 | -53.211
-3.5 | -0.351 | 0.0071 | 0.001 | -49.505
-3 | -0.299 | 0.00691 | 0.001 | -43.217
-2.5 | -0.238 | 0.00681 | 0 | -34.94
-2 | -0.174 | 0.00665 | 0 | -26.113
-1.5 | -0.108 | 0.00655 | 0 | -16.446
-1 | -0.041 | 0.00636 | 0 | -6.378
-0.5 | 0.027 | 0.00624 | 0 | 4.338
0 | 0.095 | 0.00607 | 0 | 15.654
0.5 | 0.163 | 0.00607 | -0.001 | 26.815
1 | 0.231 | 0.00613 | -0.001 | 37.574
1.5 | 0.298 | 0.00606 | -0.001 | 49.169
2 | 0.366 | 0.00611 | -0.001 | 59.861
2.5 | 0.433 | 0.0061 | -0.001 | 70.954
3 | 0.5 | 0.0063 | -0.002 | 79.406
3.5 | 0.567 | 0.00639 | -0.002 | 88.718
4 | 0.633 | 0.00646 | -0.002 | 97.97
4.5 | 0.699 | 0.00677 | -0.002 | 103.261
5 | 0.764 | 0.00713 | -0.003 | 107.176
5.5 | 0.826 | 0.00732 | -0.003 | 112.959
6 | 0.886 | 0.00825 | -0.003 | 107.386
6.5 | 0.941 | 0.00866 | -0.003 | 108.69
7 | 0.992 | 0.00926 | -0.004 | 107.133
7.5 | 1.021 | 0.01045 | -0.004 | 97.699
8 | 1.01 | 0.01166 | -0.004 | 86.651
8.5 | 0.895 | 0.01323 | -0.004 | 67.688
9 | 0.621 | 0.01667 | -0.005 | 37.245
9.5 | 0.652 | 0.01717 | -0.005 | 37.935
10 | 0.675 | 0.01965 | -0.005 | 34.359
10.5 | 0.698 | 0.02271 | -0.005 | 30.741
11 | 0.719 | 0.02704 | -0.005 | 26.593
11.5 | 0.736 | 0.03372 | -0.006 | 21.819
12 | 0.761 | 0.0369 | -0.006 | 20.625
12.5 | 0.79 | 0.0384 | -0.006 | 20.571
13 | 0.822 | 0.03811 | -0.006 | 21.575
13.5 | 0.803 | 0.06867 | -0.006 | 11.695
14 | 0.814 | 0.08509 | -0.006 | 9.571
14.5 | 0.846 | 0.08552 | -0.006 | 9.898
15 | 0.85 | 0.11437 | -0.005 | 7.433
15.5 | 0.877 | 0.12053 | -0.006 | 7.279
16 | 0.912 | 0.11588 | -0.006 | 7.868
16.5 | 0.929 | 0.13992 | -0.006 | 6.637
17 | 0.958 | 0.14084 | -0.006 | 6.803
17.5 | 0.981 | 0.15884 | -0.007 | 6.177
18 | 1.011 | 0.15461 | -0.007 | 6.541
18.5 | 1.035 | 0.17369 | -0.007 | 5.959
19 | 1.063 | 0.17479 | -0.007 | 6.082
19.5 | 1.088 | 0.19062 | -0.008 | 5.707
20 | 1.117 | 0.18562 | -0.008 | 6.02

## 136. Re 16M Mach 0.50 (2)
BIGFOIL.COM POLAR EXPORT
PW98 sm
PW98 sm |  |  |  | Cl Max: | 1.3419 | at alpha= | 10 | deg
XFOIL ncrit=9 |  |  |  | L/D Max: | 156.25 | at alpha= | 5.5 | deg
Re: | 16000000 |  |  | Cd Min: | 0.29056 | at alpha= | -20 | deg
Mach: | 0.5 |  |  | Cl=0 at alpha= | -0.88507 | deg
|  |  |  | @ Cl=0.1, Cd= | 0.005143
|  |  |  | @ Cl=0.4, Cd= | 0.0047776
|  |  |  | @ Cl=0.6, Cd= | 0.0047152
alpha (deg) | Cl | Cd | Cm | Cl/Cd
-20 | -0.9371 | 0.29056 | 0.1168 | -3.2252
-19.5 | -0.9142 | 0.28218 | 0.1115 | -3.2398
-19 | -0.892 | 0.27329 | 0.106 | -3.2639
-18.5 | -0.8694 | 0.26451 | 0.1007 | -3.2868
-18 | -0.8464 | 0.25576 | 0.0955 | -3.3094
-17.5 | -0.8242 | 0.24633 | 0.0902 | -3.3459
-17 | -0.802 | 0.23689 | 0.0849 | -3.3855
-15.5 | -0.7356 | 0.21025 | 0.0695 | -3.4987
-15 | -0.7126 | 0.20224 | 0.0647 | -3.5235
-14.5 | -0.6896 | 0.19433 | 0.06 | -3.5486
-14 | -0.6687 | 0.18538 | 0.055 | -3.6072
-13.5 | -0.6485 | 0.17637 | 0.05 | -3.6769
-13 | -0.6295 | 0.16706 | 0.045 | -3.7681
-12.5 | -0.6131 | 0.15706 | 0.0398 | -3.9036
-12 | -0.5995 | 0.14663 | 0.0344 | -4.0885
-11.5 | -0.5866 | 0.13661 | 0.0291 | -4.294
-11 | -0.5758 | 0.12692 | 0.024 | -4.5367
-10.5 | -0.5613 | 0.11915 | 0.02 | -4.7109
-10 | -0.5484 | 0.11095 | 0.0156 | -4.9428
-9.5 | -0.546 | 0.10058 | 0.0098 | -5.4285
-9 | -0.5407 | 0.09157 | 0.0048 | -5.9048
-8.5 | -0.5416 | 0.08209 | -0.0007 | -6.5976
-8 | -0.5445 | 0.07309 | -0.0061 | -7.4497
-7.5 | -0.5496 | 0.06481 | -0.0113 | -8.4802
-7 | -0.5778 | 0.05555 | -0.0182 | -10.4014
-6.5 | -0.5814 | 0.04527 | -0.0236 | -12.8429
-6 | -0.5771 | 0.03448 | -0.0255 | -16.7372
-5.5 | -0.5655 | 0.02336 | -0.024 | -24.208
-5 | -0.5502 | 0.01206 | -0.019 | -45.6219
-4.5 | -0.4987 | 0.00746 | -0.0143 | -66.8499
-4 | -0.4301 | 0.00641 | -0.0115 | -67.0983
-3.5 | -0.3596 | 0.00602 | -0.0097 | -59.7342
-3 | -0.2893 | 0.00578 | -0.0084 | -50.0519
-2.5 | -0.2198 | 0.00566 | -0.0074 | -38.8339
-2 | -0.1512 | 0.00555 | -0.0066 | -27.2432
-1.5 | -0.0831 | 0.00543 | -0.006 | -15.3039
-1 | -0.0154 | 0.00532 | -0.0056 | -2.8947
-0.5 | 0.0516 | 0.00523 | -0.0052 | 9.8662
0 | 0.1184 | 0.00511 | -0.0049 | 23.1703
0.5 | 0.1851 | 0.00505 | -0.0046 | 36.6535
1 | 0.2516 | 0.00496 | -0.0043 | 50.7258
1.5 | 0.3181 | 0.0049 | -0.0041 | 64.9184
2 | 0.384 | 0.00478 | -0.0037 | 80.3347
3 | 0.5169 | 0.00476 | -0.0028 | 108.5924
3.5 | 0.5829 | 0.00471 | -0.002 | 123.758
4 | 0.6491 | 0.00473 | -0.001 | 137.2304
4.5 | 0.7146 | 0.00493 | 0.0003 | 144.9493
5 | 0.7795 | 0.00513 | 0.0021 | 151.9493
5.5 | 0.85 | 0.00544 | 0.0031 | 156.25
6 | 0.9277 | 0.00595 | 0.0029 | 155.916
6.5 | 1.0069 | 0.00666 | 0.0027 | 151.1862
7 | 1.0871 | 0.00721 | 0.003 | 150.7767
7.5 | 1.1692 | 0.00777 | 0.0036 | 150.4762
8 | 1.2522 | 0.00836 | 0.0048 | 149.7847
8.5 | 1.318 | 0.00919 | 0.0096 | 143.4168
10 | 1.3419 | 0.02302 | 0.0347 | 58.2928
10.5 | 1.3133 | 0.03317 | 0.0292 | 39.593
11 | 1.2825 | 0.04477 | 0.0219 | 28.6464
11.5 | 1.2476 | 0.05666 | 0.0152 | 22.0191
12 | 1.2145 | 0.06827 | 0.0091 | 17.7897
12.5 | 1.1823 | 0.0799 | 0.0032 | 14.7972
13 | 1.1548 | 0.09136 | -0.0026 | 12.6401
13.5 | 1.1271 | 0.10318 | -0.0086 | 10.9236
14 | 1.1031 | 0.11489 | -0.0144 | 9.6014
14.5 | 1.0819 | 0.12633 | -0.02 | 8.5641
15 | 1.0616 | 0.13777 | -0.0255 | 7.7056

## 137. Re 18M Mach 0.00 (1)
BIGFOIL.COM POLAR EXPORT
PW98 sm
PW98 sm |  |  |  | Cl Max: | 1.11 | at alpha= | 11 | deg
JavaFoil+Calcfoil stall+Eppler ext transition |  |  |  | L/D Max: | 121.847 | at alpha= | 7.5 | deg
Re: | 18000000 |  |  | Cd Min: | 0.00579 | at alpha= | 1.5 | deg
Mach: | 0 |  |  | Cl=0 at alpha= | -0.69828 | deg
|  |  |  | @ Cl=0.1, Cd= | 0.0058795
|  |  |  | @ Cl=0.4, Cd= | 0.0058481
|  |  |  | @ Cl=0.6, Cd= | 0.006159
alpha (deg) | Cl | Cd | Cm | Cl/Cd
-14.5 | -0.405 | 0.09089 | 0.001 | -4.457
-14 | -0.425 | 0.08573 | 0.001 | -4.956
-13.5 | -0.445 | 0.08067 | 0.001 | -5.511
-13 | -0.464 | 0.07568 | 0.001 | -6.136
-12.5 | -0.484 | 0.06989 | 0.001 | -6.932
-12 | -0.503 | 0.06476 | 0.001 | -7.774
-11.5 | -0.524 | 0.05768 | 0.001 | -9.077
-11 | -0.547 | 0.04796 | 0.001 | -11.397
-10.5 | -0.64 | 0.01219 | 0.002 | -52.5
-10 | -0.67 | 0.0099 | 0.002 | -67.677
-9.5 | -0.673 | 0.00922 | 0.002 | -72.992
-9 | -0.671 | 0.00883 | 0.002 | -75.941
-8.5 | -0.664 | 0.00846 | 0.002 | -78.411
-8 | -0.652 | 0.00817 | 0.001 | -79.708
-7.5 | -0.634 | 0.00794 | 0.001 | -79.808
-7 | -0.611 | 0.00772 | 0.001 | -79.169
-6.5 | -0.582 | 0.0075 | 0.001 | -77.697
-6 | -0.549 | 0.00726 | 0.001 | -75.556
-5.5 | -0.511 | 0.00705 | 0.001 | -72.424
-5 | -0.468 | 0.00692 | 0.001 | -67.615
-4.5 | -0.421 | 0.00677 | 0.001 | -62.221
-4 | -0.372 | 0.00665 | 0.001 | -55.9
-3.5 | -0.319 | 0.00654 | 0.001 | -48.856
-3 | -0.265 | 0.00648 | 0.001 | -40.903
-2.5 | -0.209 | 0.00639 | 0 | -32.666
-2 | -0.152 | 0.00631 | 0 | -24.027
-1.5 | -0.094 | 0.0062 | 0 | -15.105
-1 | -0.035 | 0.00604 | 0 | -5.834
-0.5 | 0.023 | 0.00591 | 0 | 3.973
0 | 0.082 | 0.00591 | 0 | 13.927
0.5 | 0.141 | 0.00581 | 0 | 24.26
1 | 0.2 | 0.00587 | -0.001 | 34.013
1.5 | 0.258 | 0.00579 | -0.001 | 44.63
2 | 0.317 | 0.00579 | -0.001 | 54.768
2.5 | 0.375 | 0.00581 | -0.001 | 64.584
3 | 0.434 | 0.0059 | -0.001 | 73.488
3.5 | 0.492 | 0.00606 | -0.002 | 81.239
4 | 0.55 | 0.00609 | -0.002 | 90.315
4.5 | 0.608 | 0.00617 | -0.002 | 98.449
5 | 0.665 | 0.00625 | -0.002 | 106.357
5.5 | 0.721 | 0.00652 | -0.002 | 110.62
6 | 0.776 | 0.0067 | -0.003 | 115.959
6.5 | 0.83 | 0.00732 | -0.003 | 113.41
7 | 0.883 | 0.00743 | -0.003 | 118.886
7.5 | 0.933 | 0.00766 | -0.003 | 121.847
8 | 0.977 | 0.00809 | -0.004 | 120.826
8.5 | 1.017 | 0.00877 | -0.004 | 115.98
9 | 1.051 | 0.00922 | -0.004 | 114.01
9.5 | 1.079 | 0.00969 | -0.004 | 111.296
10 | 1.1 | 0.01032 | -0.005 | 106.582
10.5 | 1.108 | 0.01055 | -0.005 | 105.053
11 | 1.11 | 0.01125 | -0.005 | 98.64
11.5 | 1.103 | 0.01207 | -0.005 | 91.385
12 | 1.087 | 0.01322 | -0.006 | 82.264
12.5 | 1.063 | 0.01487 | -0.006 | 71.507
13 | 1.031 | 0.01715 | -0.006 | 60.156
13.5 | 0.995 | 0.02008 | -0.006 | 49.548
14 | 0.954 | 0.02419 | -0.006 | 39.427
14.5 | 0.91 | 0.02926 | -0.007 | 31.083
15 | 0.864 | 0.03529 | -0.007 | 24.496
15.5 | 0.816 | 0.04374 | -0.007 | 18.665
16 | 0.772 | 0.05122 | -0.007 | 15.071

## 138. Re 18M Mach 0.00 (2)
BIGFOIL.COM POLAR EXPORT
PW98 sm
PW98 sm |  |  |  | Cl Max: | 1.8363 | at alpha= | 19 | deg
XFOIL ncrit=9 |  |  |  | L/D Max: | 149.731 | at alpha= | 9 | deg
Re: | 18000000 |  |  | Cd Min: | 0.05056 | at alpha= | 20 | deg
Mach: | 0 |  |  | Cl=0 at alpha= | -0.84982 | deg
|  |  |  | @ Cl=0.1, Cd= | 0.0049778
|  |  |  | @ Cl=0.4, Cd= | 0.00468
|  |  |  | @ Cl=0.6, Cd= | 0.0047261
alpha (deg) | Cl | Cd | Cm | Cl/Cd
-20 | -1.7581 | 0.03385 | -0.0474 | -51.938
-19.5 | -1.7771 | 0.0294 | -0.0441 | -60.4456
-19 | -1.7928 | 0.02649 | -0.0372 | -67.6784
-18.5 | -1.7865 | 0.02466 | -0.0311 | -72.4453
-18 | -1.7593 | 0.02303 | -0.028 | -76.3917
-17.5 | -1.7269 | 0.02152 | -0.0254 | -80.2463
-17 | -1.6901 | 0.02019 | -0.0233 | -83.7098
-16.5 | -1.651 | 0.01889 | -0.0214 | -87.4007
-16 | -1.6099 | 0.01765 | -0.0197 | -91.2125
-15.5 | -1.5658 | 0.01661 | -0.0182 | -94.2685
-15 | -1.5204 | 0.01562 | -0.0169 | -97.3367
-14.5 | -1.4737 | 0.01469 | -0.0157 | -100.3199
-14 | -1.4257 | 0.01384 | -0.0147 | -103.013
-13.5 | -1.377 | 0.01301 | -0.0137 | -105.8417
-13 | -1.3275 | 0.01222 | -0.0127 | -108.6334
-12.5 | -1.2769 | 0.01151 | -0.0119 | -110.9383
-12 | -1.2256 | 0.01085 | -0.0112 | -112.9585
-11.5 | -1.1738 | 0.01022 | -0.0104 | -114.8532
-11 | -1.1245 | 0.00974 | -0.0091 | -115.4517
-10.5 | -1.0722 | 0.00927 | -0.0084 | -115.6634
-10 | -1.0191 | 0.00884 | -0.0078 | -115.2828
-8.5 | -0.8579 | 0.00755 | -0.0062 | -113.6291
-8 | -0.8032 | 0.00723 | -0.0059 | -111.0927
-7.5 | -0.748 | 0.00698 | -0.0056 | -107.1633
-7 | -0.6925 | 0.00676 | -0.0054 | -102.4408
-6.5 | -0.6368 | 0.00658 | -0.0051 | -96.7781
-6 | -0.581 | 0.0064 | -0.0049 | -90.7812
-5.5 | -0.525 | 0.00622 | -0.0048 | -84.4051
-5 | -0.4689 | 0.00605 | -0.0046 | -77.5041
-4 | -0.3565 | 0.00568 | -0.0042 | -62.7641
-3 | -0.2433 | 0.00551 | -0.0041 | -44.1561
-2.5 | -0.1868 | 0.00542 | -0.004 | -34.4649
-2 | -0.1302 | 0.00531 | -0.0039 | -24.5198
-1.5 | -0.0735 | 0.00523 | -0.0039 | -14.0535
-1 | -0.017 | 0.00515 | -0.0038 | -3.301
-0.5 | 0.0396 | 0.00509 | -0.0038 | 7.78
0 | 0.0959 | 0.00498 | -0.0038 | 19.257
0.5 | 0.1523 | 0.00495 | -0.0037 | 30.7677
1 | 0.2085 | 0.00485 | -0.0037 | 42.9897
1.5 | 0.2648 | 0.00481 | -0.0037 | 55.052
2 | 0.3207 | 0.00472 | -0.0037 | 67.9449
2.5 | 0.3766 | 0.00468 | -0.0037 | 80.4701
3 | 0.4322 | 0.00468 | -0.0036 | 92.3504
3.5 | 0.4878 | 0.00464 | -0.0036 | 105.1293
4 | 0.5427 | 0.00464 | -0.0034 | 116.9612
4.5 | 0.597 | 0.00472 | -0.0032 | 126.4831
5 | 0.6511 | 0.00483 | -0.0028 | 134.8033
5.5 | 0.7043 | 0.00494 | -0.0022 | 142.5709
6 | 0.7566 | 0.00514 | -0.0015 | 147.1984
7 | 0.8795 | 0.00592 | -0.0044 | 148.5642
7.5 | 0.9394 | 0.00636 | -0.0056 | 147.7044
8 | 0.9996 | 0.00669 | -0.0068 | 149.417
8.5 | 1.0595 | 0.00708 | -0.008 | 149.6469
9 | 1.114 | 0.00744 | -0.0081 | 149.7312
9.5 | 1.1637 | 0.00785 | -0.0071 | 148.242
10 | 1.2126 | 0.00848 | -0.0061 | 142.9953
10.5 | 1.262 | 0.00905 | -0.0053 | 139.4475
11 | 1.3114 | 0.00961 | -0.0045 | 136.462
12 | 1.409 | 0.01068 | -0.0028 | 131.9288
12.5 | 1.4568 | 0.01127 | -0.002 | 129.2635
13 | 1.5033 | 0.01197 | -0.0009 | 125.589
14 | 1.5911 | 0.01369 | 0.0016 | 116.2235
14.5 | 1.6335 | 0.01454 | 0.003 | 112.3453
15 | 1.6733 | 0.01548 | 0.0047 | 108.0943
15.5 | 1.7111 | 0.01644 | 0.0066 | 104.0815
16 | 1.7459 | 0.01743 | 0.0088 | 100.1664
16.5 | 1.7669 | 0.01869 | 0.0132 | 94.5372
17 | 1.7926 | 0.02038 | 0.0152 | 87.9588
17.5 | 1.8154 | 0.02241 | 0.0165 | 81.0085
18 | 1.8273 | 0.02553 | 0.0175 | 71.5746
18.5 | 1.8291 | 0.03015 | 0.0173 | 60.6667
19 | 1.8363 | 0.03472 | 0.0162 | 52.8888
19.5 | 1.8288 | 0.04134 | 0.014 | 44.238
20 | 1.8035 | 0.05056 | 0.0104 | 35.6705

## 139. Re 18M Mach 0.10 (1)
BIGFOIL.COM POLAR EXPORT
PW98 sm
PW98 sm |  |  |  | Cl Max: | 1.104 | at alpha= | 10.5 | deg
JavaFoil+Calcfoil stall+Eppler ext transition |  |  |  | L/D Max: | 121.968 | at alpha= | 7.5 | deg
Re: | 18000000 |  |  | Cd Min: | 0.00579 | at alpha= | 2 | deg
Mach: | 0.1 |  |  | Cl=0 at alpha= | -0.70339 | deg
|  |  |  | @ Cl=0.1, Cd= | 0.0058827
|  |  |  | @ Cl=0.4, Cd= | 0.0058451
|  |  |  | @ Cl=0.6, Cd= | 0.0061629
alpha (deg) | Cl | Cd | Cm | Cl/Cd
-14 | -0.382 | 0.08689 | 0.001 | -4.397
-13.5 | -0.404 | 0.08228 | 0.001 | -4.911
-13 | -0.427 | 0.07665 | 0.001 | -5.569
-12.5 | -0.449 | 0.07178 | 0.001 | -6.257
-12 | -0.471 | 0.06645 | 0.001 | -7.093
-11.5 | -0.493 | 0.06066 | 0.001 | -8.13
-11 | -0.516 | 0.05326 | 0.001 | -9.686
-10.5 | -0.554 | 0.03499 | 0.001 | -15.843
-10 | -0.647 | 0.00999 | 0.002 | -64.774
-9.5 | -0.656 | 0.00936 | 0.002 | -70.074
-9 | -0.657 | 0.00893 | 0.002 | -73.643
-8.5 | -0.654 | 0.00853 | 0.002 | -76.622
-8 | -0.644 | 0.00822 | 0.001 | -78.352
-7.5 | -0.629 | 0.00797 | 0.001 | -78.97
-7 | -0.608 | 0.00774 | 0.001 | -78.547
-6.5 | -0.581 | 0.00753 | 0.001 | -77.191
-6 | -0.549 | 0.00729 | 0.001 | -75.253
-5.5 | -0.511 | 0.00709 | 0.001 | -72.068
-5 | -0.469 | 0.00694 | 0.001 | -67.619
-4.5 | -0.423 | 0.00679 | 0.001 | -62.281
-4 | -0.373 | 0.00667 | 0.001 | -55.966
-3.5 | -0.321 | 0.00656 | 0.001 | -48.935
-3 | -0.266 | 0.00648 | 0.001 | -41.096
-2.5 | -0.21 | 0.0064 | 0 | -32.762
-2 | -0.152 | 0.00632 | 0 | -24.109
-1.5 | -0.094 | 0.0062 | 0 | -15.172
-1 | -0.035 | 0.00605 | 0 | -5.848
-0.5 | 0.024 | 0.00591 | 0 | 3.993
0 | 0.083 | 0.0059 | 0 | 14.007
0.5 | 0.142 | 0.00584 | -0.001 | 24.293
1 | 0.201 | 0.00587 | -0.001 | 34.178
1.5 | 0.26 | 0.00581 | -0.001 | 44.695
2 | 0.319 | 0.00579 | -0.001 | 55.049
2.5 | 0.377 | 0.00581 | -0.001 | 64.897
3 | 0.436 | 0.0059 | -0.001 | 73.874
3.5 | 0.494 | 0.00609 | -0.002 | 81.209
4 | 0.553 | 0.00609 | -0.002 | 90.739
4.5 | 0.611 | 0.00618 | -0.002 | 98.873
5 | 0.668 | 0.0063 | -0.002 | 105.987
5.5 | 0.725 | 0.00653 | -0.002 | 111.053
6 | 0.78 | 0.00671 | -0.003 | 116.299
6.5 | 0.834 | 0.00725 | -0.003 | 115.129
7 | 0.887 | 0.00752 | -0.003 | 118.021
7.5 | 0.937 | 0.00768 | -0.003 | 121.968
8 | 0.981 | 0.00811 | -0.004 | 120.921
8.5 | 1.02 | 0.00881 | -0.004 | 115.87
9 | 1.054 | 0.00931 | -0.004 | 113.225
9.5 | 1.08 | 0.00983 | -0.004 | 109.812
10 | 1.097 | 0.00955 | -0.005 | 114.828
10.5 | 1.104 | 0.01071 | -0.005 | 103.051
11 | 1.102 | 0.01146 | -0.005 | 96.164
11.5 | 1.091 | 0.01243 | -0.005 | 87.72
12 | 1.071 | 0.01365 | -0.006 | 78.454
12.5 | 1.041 | 0.01555 | -0.006 | 66.977
13 | 1.005 | 0.01809 | -0.006 | 55.555
13.5 | 0.962 | 0.02165 | -0.006 | 44.426
14 | 0.916 | 0.02607 | -0.006 | 35.14
14.5 | 0.867 | 0.03192 | -0.007 | 27.154
15 | 0.816 | 0.03884 | -0.007 | 21.017
15.5 | 0.766 | 0.04668 | -0.007 | 16.415

## 140. Re 18M Mach 0.10 (2)
BIGFOIL.COM POLAR EXPORT
PW98 sm
PW98 sm |  |  |  | Cl Max: | 1.8152 | at alpha= | 18 | deg
XFOIL ncrit=9 |  |  |  | L/D Max: | 150.494 | at alpha= | 6.5 | deg
Re: | 18000000 |  |  | Cd Min: | 0.06228 | at alpha= | 20 | deg
Mach: | 0.1 |  |  | Cl=0 at alpha= | -0.85123 | deg
|  |  |  | @ Cl=0.1, Cd= | 0.0049782
|  |  |  | @ Cl=0.4, Cd= | 0.0046838
|  |  |  | @ Cl=0.6, Cd= | 0.0047188
alpha (deg) | Cl | Cd | Cm | Cl/Cd
-19 | -1.6906 | 0.03494 | -0.0504 | -48.3858
-18.5 | -1.7171 | 0.02997 | -0.0468 | -57.294
-18 | -1.7266 | 0.0275 | -0.0399 | -62.7855
-17.5 | -1.7165 | 0.02538 | -0.0342 | -67.632
-17 | -1.6883 | 0.0235 | -0.0309 | -71.8426
-16.5 | -1.6557 | 0.02164 | -0.028 | -76.5111
-16 | -1.6189 | 0.01991 | -0.0255 | -81.3109
-15.5 | -1.5766 | 0.01857 | -0.0234 | -84.9004
-15 | -1.5324 | 0.01731 | -0.0215 | -88.5269
-14.5 | -1.4864 | 0.01612 | -0.0198 | -92.2084
-14 | -1.4385 | 0.01508 | -0.0184 | -95.3912
-13.5 | -1.3899 | 0.01405 | -0.0169 | -98.9253
-13 | -1.3402 | 0.01308 | -0.0156 | -102.4618
-12.5 | -1.2892 | 0.01223 | -0.0145 | -105.4129
-12 | -1.2373 | 0.01147 | -0.0135 | -107.8727
-11.5 | -1.1847 | 0.01071 | -0.0125 | -110.6162
-11 | -1.1351 | 0.01015 | -0.0109 | -111.8325
-10.5 | -1.0821 | 0.00961 | -0.0099 | -112.6015
-10 | -1.0284 | 0.00911 | -0.0091 | -112.8869
-9.5 | -0.9741 | 0.00863 | -0.0084 | -112.8737
-8 | -0.8098 | 0.00732 | -0.0066 | -110.6284
-7.5 | -0.754 | 0.00704 | -0.0062 | -107.1023
-7 | -0.6979 | 0.00681 | -0.0059 | -102.4816
-6.5 | -0.6416 | 0.00662 | -0.0056 | -96.9184
-6 | -0.5852 | 0.00643 | -0.0053 | -91.0109
-5.5 | -0.5287 | 0.00625 | -0.0051 | -84.592
-5 | -0.4721 | 0.00608 | -0.0048 | -77.648
-4.5 | -0.4154 | 0.00591 | -0.0046 | -70.2876
-4 | -0.3588 | 0.00569 | -0.0044 | -63.058
-3.5 | -0.3018 | 0.00558 | -0.0043 | -54.086
-2.5 | -0.1879 | 0.00542 | -0.0041 | -34.6679
-2 | -0.1309 | 0.00531 | -0.004 | -24.6516
-1.5 | -0.0739 | 0.00524 | -0.0039 | -14.1031
-1 | -0.0169 | 0.00515 | -0.0039 | -3.2816
-0.5 | 0.0399 | 0.00509 | -0.0038 | 7.8389
0 | 0.0966 | 0.00498 | -0.0038 | 19.3976
0.5 | 0.1533 | 0.00495 | -0.0038 | 30.9697
1 | 0.2099 | 0.00486 | -0.0037 | 43.1893
1.5 | 0.2665 | 0.00481 | -0.0037 | 55.4054
2 | 0.3227 | 0.00472 | -0.0037 | 68.3686
2.5 | 0.3789 | 0.00468 | -0.0037 | 80.9615
3 | 0.4349 | 0.00469 | -0.0036 | 92.7292
3.5 | 0.4909 | 0.00464 | -0.0035 | 105.7974
4 | 0.5461 | 0.00464 | -0.0034 | 117.694
4.5 | 0.6008 | 0.00472 | -0.0031 | 127.2881
5 | 0.6552 | 0.00484 | -0.0027 | 135.3719
5.5 | 0.7088 | 0.00495 | -0.0021 | 143.1919
6 | 0.7616 | 0.00515 | -0.0013 | 147.8835
6.5 | 0.8232 | 0.00547 | -0.0026 | 150.4936
7 | 0.8856 | 0.00596 | -0.0042 | 148.5906
7.5 | 0.9461 | 0.0064 | -0.0054 | 147.8281
8 | 1.0069 | 0.00674 | -0.0065 | 149.3917
8.5 | 1.0675 | 0.00712 | -0.0077 | 149.9298
9 | 1.1221 | 0.00752 | -0.0076 | 149.2154
9.5 | 1.1725 | 0.00792 | -0.0066 | 148.0429
10 | 1.2215 | 0.00861 | -0.0054 | 141.8699
10.5 | 1.2716 | 0.00919 | -0.0045 | 138.3678
11 | 1.3216 | 0.00975 | -0.0036 | 135.5487
11.5 | 1.3713 | 0.01028 | -0.0027 | 133.3949
12 | 1.4204 | 0.01085 | -0.0017 | 130.9124
12.5 | 1.4683 | 0.01151 | -0.0006 | 127.5673
13 | 1.5143 | 0.01233 | 0.0007 | 122.8143
14 | 1.603 | 0.01407 | 0.0036 | 113.9303
14.5 | 1.645 | 0.015 | 0.0053 | 109.6667
15 | 1.6836 | 0.01605 | 0.0074 | 104.8972
15.5 | 1.7198 | 0.0171 | 0.0097 | 100.5731
16 | 1.7522 | 0.01821 | 0.0125 | 96.2219
16.5 | 1.7714 | 0.01983 | 0.0165 | 89.3293
17 | 1.7929 | 0.02212 | 0.0181 | 81.0533
17.5 | 1.8103 | 0.02479 | 0.0192 | 73.0254
18 | 1.8152 | 0.02914 | 0.0192 | 62.2924
18.5 | 1.8062 | 0.03566 | 0.0176 | 50.6506
19 | 1.8073 | 0.04145 | 0.0156 | 43.6019
19.5 | 1.7868 | 0.05018 | 0.0121 | 35.6078
20 | 1.7439 | 0.06228 | 0.0069 | 28.001

## 141. Re 18M Mach 0.25 (1)
BIGFOIL.COM POLAR EXPORT
PW98 sm
PW98 sm |  |  |  | Cl Max: | 1.076 | at alpha= | 9.5 | deg
JavaFoil+Calcfoil stall+Eppler ext transition |  |  |  | L/D Max: | 120.052 | at alpha= | 7.5 | deg
Re: | 18000000 |  |  | Cd Min: | 0.00584 | at alpha= | 1.5 | deg
Mach: | 0.25 |  |  | Cl=0 at alpha= | -0.7 | deg
|  |  |  | @ Cl=0.1, Cd= | 0.0059128
|  |  |  | @ Cl=0.4, Cd= | 0.00587
|  |  |  | @ Cl=0.6, Cd= | 0.05718
alpha (deg) | Cl | Cd | Cm | Cl/Cd
-12.5 | -0.068 | 0.07851 | 0.001 | -0.861
-12 | -0.157 | 0.07376 | 0.001 | -2.122
-11.5 | -0.228 | 0.06879 | 0.001 | -3.313
-11 | -0.286 | 0.0638 | 0.001 | -4.487
-10.5 | -0.338 | 0.05909 | 0.001 | -5.724
-10 | -0.382 | 0.05369 | 0.001 | -7.12
-9.5 | -0.426 | 0.04246 | 0.001 | -10.034
-9 | -0.538 | 0.00973 | 0.002 | -55.295
-8.5 | -0.564 | 0.00902 | 0.002 | -62.587
-8 | -0.579 | 0.00859 | 0.002 | -67.472
-7.5 | -0.584 | 0.00827 | 0.001 | -70.638
-7 | -0.579 | 0.00795 | 0.001 | -72.917
-6.5 | -0.565 | 0.00767 | 0.001 | -73.724
-6 | -0.542 | 0.00748 | 0.001 | -72.459
-5.5 | -0.511 | 0.00723 | 0.001 | -70.68
-5 | -0.473 | 0.00707 | 0.001 | -66.897
-4.5 | -0.429 | 0.00691 | 0.001 | -62.104
-4 | -0.38 | 0.00675 | 0.001 | -56.38
-3.5 | -0.328 | 0.0066 | 0.001 | -49.718
-3 | -0.273 | 0.00654 | 0.001 | -41.713
-2.5 | -0.215 | 0.00645 | 0 | -33.353
-2 | -0.156 | 0.00634 | 0 | -24.641
-1.5 | -0.097 | 0.00623 | 0 | -15.517
-1 | -0.036 | 0.00609 | 0 | -5.974
-0.5 | 0.024 | 0.00594 | 0 | 4.081
0 | 0.085 | 0.00593 | 0 | 14.329
0.5 | 0.146 | 0.00586 | -0.001 | 24.844
1 | 0.206 | 0.00588 | -0.001 | 35.062
1.5 | 0.267 | 0.00584 | -0.001 | 45.688
2 | 0.327 | 0.00584 | -0.001 | 56.048
2.5 | 0.388 | 0.00586 | -0.001 | 66.128
3 | 0.448 | 0.00591 | -0.001 | 75.73
3.5 | 0.508 | 0.00615 | -0.002 | 82.567
4 | 0.568 | 0.00617 | -0.002 | 92.047
4.5 | 0.627 | 0.00631 | -0.002 | 99.466
5 | 0.686 | 0.00645 | -0.002 | 106.305
5.5 | 0.744 | 0.00668 | -0.003 | 111.327
6 | 0.8 | 0.00687 | -0.003 | 116.454
6.5 | 0.855 | 0.00747 | -0.003 | 114.447
7 | 0.909 | 0.00765 | -0.003 | 118.745
7.5 | 0.958 | 0.00798 | -0.004 | 120.052
8 | 1 | 0.00842 | -0.004 | 118.733
8.5 | 1.036 | 0.0093 | -0.004 | 111.3
9 | 1.063 | 0.00992 | -0.004 | 107.123
9.5 | 1.076 | 0.00972 | -0.005 | 110.647
10 | 1.076 | 0.01099 | -0.005 | 97.904
10.5 | 1.063 | 0.01183 | -0.005 | 89.898
11 | 1.035 | 0.01303 | -0.005 | 79.415
11.5 | 0.99 | 0.0149 | -0.005 | 66.428
12 | 0.932 | 0.01759 | -0.006 | 52.985
12.5 | 0.86 | 0.02176 | -0.006 | 39.526
13 | 0.779 | 0.0275 | -0.006 | 28.314
13.5 | 0.689 | 0.03559 | -0.006 | 19.369
14 | 0.595 | 0.04603 | -0.006 | 12.937
14.5 | 0.5 | 0.05718 | -0.006 | 8.753

## 142. Re 18M Mach 0.25 (2)
BIGFOIL.COM POLAR EXPORT
PW98 sm
PW98 sm |  |  |  | Cl Max: | 1.7188 | at alpha= | 16 | deg
XFOIL ncrit=9 |  |  |  | L/D Max: | 150.514 | at alpha= | 6 | deg
Re: | 18000000 |  |  | Cd Min: | 0.1937 | at alpha= | -16.5 | deg
Mach: | 0.25 |  |  | Cl=0 at alpha= | -0.8569 | deg
|  |  |  | @ Cl=0.1, Cd= | 0.0049908
|  |  |  | @ Cl=0.4, Cd= | 0.0047014
|  |  |  | @ Cl=0.6, Cd= | 0.0047119
alpha (deg) | Cl | Cd | Cm | Cl/Cd
-16.5 | -0.7525 | 0.1937 | 0.06 | -3.8849
-16 | -0.7373 | 0.18566 | 0.0553 | -3.9712
-15.5 | -0.7191 | 0.17897 | 0.0512 | -4.018
-15 | -0.7016 | 0.17189 | 0.0471 | -4.0817
-14.5 | -0.6863 | 0.16417 | 0.0427 | -4.1804
-14 | -0.6683 | 0.15753 | 0.0388 | -4.2424
-13.5 | -0.6575 | 0.14847 | 0.034 | -4.4285
-12.5 | -1.0068 | 0.05181 | -0.0356 | -19.4325
-12 | -1.0116 | 0.04757 | -0.0361 | -21.2655
-11.5 | -1.1502 | 0.02773 | -0.0303 | -41.4785
-11 | -1.1434 | 0.02072 | -0.0261 | -55.1834
-10.5 | -1.1113 | 0.01647 | -0.0223 | -67.4742
-10 | -1.0662 | 0.01366 | -0.0194 | -78.0527
-9.5 | -1.0153 | 0.01163 | -0.0169 | -87.3001
-9 | -0.9602 | 0.01026 | -0.0149 | -93.5867
-8.5 | -0.9036 | 0.00919 | -0.0131 | -98.3243
-8 | -0.8456 | 0.00839 | -0.0116 | -100.7867
-7.5 | -0.7876 | 0.00762 | -0.0102 | -103.3596
-7 | -0.7286 | 0.00712 | -0.0091 | -102.3315
-6.5 | -0.6688 | 0.00686 | -0.0083 | -97.4927
-6 | -0.6091 | 0.00663 | -0.0075 | -91.8703
-5.5 | -0.5495 | 0.00641 | -0.0069 | -85.7254
-5 | -0.4899 | 0.00621 | -0.0064 | -78.8889
-4.5 | -0.4306 | 0.00601 | -0.0059 | -71.6473
-4 | -0.3714 | 0.00578 | -0.0054 | -64.2561
-3.5 | -0.3122 | 0.00562 | -0.0051 | -55.5516
-3 | -0.2529 | 0.00554 | -0.0048 | -45.6498
-2.5 | -0.1938 | 0.00545 | -0.0046 | -35.5596
-2 | -0.1347 | 0.00535 | -0.0044 | -25.1776
-1.5 | -0.0757 | 0.00525 | -0.0043 | -14.419
-1 | -0.0168 | 0.00516 | -0.0042 | -3.2558
-0.5 | 0.0419 | 0.00511 | -0.0041 | 8.1996
0 | 0.1004 | 0.00499 | -0.004 | 20.1202
0.5 | 0.159 | 0.00495 | -0.0039 | 32.1212
1 | 0.2174 | 0.00487 | -0.0039 | 44.6407
1.5 | 0.2758 | 0.00483 | -0.0038 | 57.1014
2 | 0.3338 | 0.00472 | -0.0037 | 70.7203
2.5 | 0.392 | 0.0047 | -0.0037 | 83.4043
3 | 0.4498 | 0.00471 | -0.0035 | 95.4989
3.5 | 0.5077 | 0.00467 | -0.0034 | 108.7152
4 | 0.5649 | 0.00465 | -0.0031 | 121.4839
4.5 | 0.6216 | 0.00475 | -0.0027 | 130.8632
5 | 0.6779 | 0.00489 | -0.0021 | 138.6299
5.5 | 0.7334 | 0.00501 | -0.0012 | 146.3872
6 | 0.7902 | 0.00525 | -0.0006 | 150.5143
7 | 0.9199 | 0.00619 | -0.0031 | 148.6107
7.5 | 0.9838 | 0.0066 | -0.004 | 149.0606
8 | 1.0479 | 0.00701 | -0.0049 | 149.4864
8.5 | 1.1123 | 0.0074 | -0.0058 | 150.3108
9 | 1.168 | 0.00788 | -0.0048 | 148.2234
9.5 | 1.2192 | 0.00862 | -0.0029 | 141.4385
10 | 1.2725 | 0.00926 | -0.0014 | 137.419
10.5 | 1.3264 | 0.00985 | 0.0001 | 134.6599
11 | 1.3798 | 0.01047 | 0.0016 | 131.7861
11.5 | 1.432 | 0.01119 | 0.0035 | 127.9714
12 | 1.4826 | 0.01203 | 0.0055 | 123.2419
12.5 | 1.5311 | 0.01302 | 0.0078 | 117.596
13 | 1.5772 | 0.01416 | 0.0105 | 111.3842
13.5 | 1.6184 | 0.01555 | 0.0137 | 104.0772
14 | 1.655 | 0.01707 | 0.0173 | 96.9537
14.5 | 1.6812 | 0.01889 | 0.022 | 88.9995
15 | 1.6933 | 0.02202 | 0.0255 | 76.8983
15.5 | 1.7083 | 0.02545 | 0.0269 | 67.1238
16 | 1.7188 | 0.03004 | 0.0266 | 57.217
16.5 | 1.6821 | 0.04068 | 0.0221 | 41.3496
17 | 1.6376 | 0.05309 | 0.0161 | 30.8457
17.5 | 1.6155 | 0.06295 | 0.0116 | 25.6632
18 | 1.5484 | 0.0792 | 0.0033 | 19.5505
18.5 | 1.4503 | 0.10061 | -0.008 | 14.4151
19 | 1.4295 | 0.11105 | -0.0126 | 12.8726
19.5 | 1.3784 | 0.12582 | -0.0196 | 10.9553
20 | 1.3054 | 0.14205 | -0.0256 | 9.1897

## 143. Re 18M Mach 0.50 (1)
BIGFOIL.COM POLAR EXPORT
PW98 sm
PW98 sm |  |  |  | Cl Max: | 1.117 | at alpha= | 20 | deg
JavaFoil+Calcfoil stall+Eppler ext transition |  |  |  | L/D Max: | 111.113 | at alpha= | 5.5 | deg
Re: | 18000000 |  |  | Cd Min: | 0.006 | at alpha= | 1.5 | deg
Mach: | 0.5 |  |  | Cl=0 at alpha= | -0.69853 | deg
|  |  |  | @ Cl=0.1, Cd= | 0.0061134
|  |  |  | @ Cl=0.4, Cd= | 0.0060452
|  |  |  | @ Cl=0.6, Cd= | 0.00648
alpha (deg) | Cl | Cd | Cm | Cl/Cd
-20 | -1.034 | 0.18218 | 0.001 | -5.678
-19.5 | -1.011 | 0.16124 | 0.001 | -6.267
-19 | -0.986 | 0.14784 | 0.001 | -6.672
-18.5 | -0.956 | 0.16232 | 0.001 | -5.887
-18 | -0.932 | 0.14043 | 0.001 | -6.636
-17.5 | -0.908 | 0.12761 | 0.001 | -7.116
-17 | -0.876 | 0.14084 | 0.001 | -6.221
-16.5 | -0.852 | 0.12408 | 0.001 | -6.866
-16 | -0.829 | 0.10978 | 0.001 | -7.55
-15.5 | -0.798 | 0.11351 | 0.001 | -7.032
-15 | -0.774 | 0.10214 | 0.001 | -7.575
-14.5 | -0.753 | 0.08957 | 0.001 | -8.403
-14 | -0.718 | 0.09528 | 0.001 | -7.539
-13.5 | -0.703 | 0.07715 | 0.001 | -9.107
-13 | -0.697 | 0.05635 | 0.002 | -12.37
-12.5 | -0.644 | 0.07416 | 0.001 | -8.68
-12 | -0.649 | 0.04616 | 0.002 | -14.057
-11.5 | -0.596 | 0.06242 | 0.001 | -9.54
-11 | -0.576 | 0.05304 | 0.001 | -10.858
-10.5 | -0.649 | 0.01144 | 0.002 | -56.724
-10 | -0.524 | 0.04565 | 0.001 | -11.478
-9.5 | -0.589 | 0.01066 | 0.002 | -55.286
-9 | -0.552 | 0.0106 | 0.002 | -52.105
-8.5 | -0.491 | 0.01504 | 0.002 | -32.621
-8 | -0.49 | 0.00942 | 0.002 | -51.952
-7.5 | -0.456 | 0.00922 | 0.002 | -49.514
-7 | -0.423 | 0.00897 | 0.002 | -47.157
-6.5 | -0.39 | 0.00854 | 0.001 | -45.6
-6 | -0.356 | 0.00829 | 0.001 | -42.983
-5.5 | -0.323 | 0.00788 | 0.001 | -40.94
-5 | -0.289 | 0.00767 | 0.001 | -37.695
-4.5 | -0.376 | 0.00744 | 0.001 | -50.577
-4 | -0.389 | 0.00721 | 0.001 | -53.927
-3.5 | -0.351 | 0.00698 | 0.001 | -50.316
-3 | -0.299 | 0.00684 | 0.001 | -43.627
-2.5 | -0.238 | 0.0067 | 0 | -35.515
-2 | -0.174 | 0.00657 | 0 | -26.455
-1.5 | -0.108 | 0.00648 | 0 | -16.616
-1 | -0.041 | 0.00628 | 0 | -6.467
-0.5 | 0.027 | 0.00616 | 0 | 4.399
0 | 0.095 | 0.00612 | 0 | 15.509
0.5 | 0.163 | 0.00603 | -0.001 | 27.012
1 | 0.231 | 0.00611 | -0.001 | 37.719
1.5 | 0.298 | 0.006 | -0.001 | 49.68
2 | 0.366 | 0.00603 | -0.001 | 60.628
2.5 | 0.433 | 0.00606 | -0.001 | 71.421
3 | 0.5 | 0.00619 | -0.002 | 80.733
3.5 | 0.567 | 0.00647 | -0.002 | 87.578
4 | 0.633 | 0.00649 | -0.002 | 97.561
4.5 | 0.699 | 0.00667 | -0.002 | 104.776
5 | 0.764 | 0.007 | -0.003 | 109.105
5.5 | 0.826 | 0.00744 | -0.003 | 111.113
6 | 0.886 | 0.00822 | -0.003 | 107.801
6.5 | 0.941 | 0.00863 | -0.003 | 109.113
7 | 0.992 | 0.0093 | -0.004 | 106.631
7.5 | 1.022 | 0.01029 | -0.004 | 99.363
8 | 1.012 | 0.0114 | -0.004 | 88.777
8.5 | 0.897 | 0.01304 | -0.004 | 68.805
9 | 0.623 | 0.01617 | -0.005 | 38.515
9.5 | 0.653 | 0.01673 | -0.005 | 39.021
10 | 0.678 | 0.01886 | -0.005 | 35.93
10.5 | 0.701 | 0.02172 | -0.005 | 32.267
11 | 0.721 | 0.02614 | -0.005 | 27.586
11.5 | 0.739 | 0.03229 | -0.006 | 22.872
12 | 0.765 | 0.03509 | -0.006 | 21.793
12.5 | 0.793 | 0.0366 | -0.006 | 21.672
13 | 0.809 | 0.04521 | -0.006 | 17.89
13.5 | 0.784 | 0.08422 | -0.005 | 9.307
14 | 0.801 | 0.09896 | -0.005 | 8.09
14.5 | 0.835 | 0.09665 | -0.006 | 8.639
15 | 0.848 | 0.12128 | -0.005 | 6.993
15.5 | 0.876 | 0.1258 | -0.006 | 6.965
16 | 0.909 | 0.12069 | -0.006 | 7.535
16.5 | 0.928 | 0.14368 | -0.006 | 6.461
17 | 0.958 | 0.1448 | -0.006 | 6.614
17.5 | 0.981 | 0.16243 | -0.006 | 6.04
18 | 1.011 | 0.15854 | -0.007 | 6.378
18.5 | 1.035 | 0.1778 | -0.007 | 5.821
19 | 1.063 | 0.17793 | -0.007 | 5.975
19.5 | 1.088 | 0.19532 | -0.008 | 5.57
20 | 1.117 | 0.18868 | -0.008 | 5.922

## 144. Re 18M Mach 0.50 (2)
BIGFOIL.COM POLAR EXPORT
PW98 sm
PW98 sm |  |  |  | Cl Max: | 1.3209 | at alpha= | 8.5 | deg
XFOIL ncrit=9 |  |  |  | L/D Max: | 158.222 | at alpha= | 6 | deg
Re: | 18000000 |  |  | Cd Min: | 0.00901 | at alpha= | 8.5 | deg
Mach: | 0.5 |  |  | Cl=0 at alpha= | -99 | deg
|  |  |  | @ Cl=0.1, Cd= | 0.00507
|  |  |  | @ Cl=0.4, Cd= | 0.00479
|  |  |  | @ Cl=0.6, Cd= | 0.0047747
alpha (deg) | Cl | Cd | Cm | Cl/Cd
0 | 0.1182 | 0.00507 | -0.0048 | 23.3136
0.5 | 0.1851 | 0.005 | -0.0046 | 37.02
1 | 0.2517 | 0.00496 | -0.0043 | 50.746
1.5 | 0.3184 | 0.00489 | -0.0041 | 65.1125
2 | 0.3845 | 0.00479 | -0.0037 | 80.2714
2.5 | 0.4512 | 0.00479 | -0.0034 | 94.1962
3 | 0.518 | 0.00478 | -0.0029 | 108.3682
3.5 | 0.5844 | 0.00477 | -0.0022 | 122.5157
4 | 0.6508 | 0.00479 | -0.0013 | 135.8664
5 | 0.783 | 0.00511 | 0.0014 | 153.229
5.5 | 0.8477 | 0.00537 | 0.0036 | 157.8585
6 | 0.9256 | 0.00585 | 0.0034 | 158.2222
6.5 | 1.0036 | 0.00653 | 0.0034 | 153.6907
7 | 1.0838 | 0.00705 | 0.0037 | 153.7305
7.5 | 1.1655 | 0.0076 | 0.0044 | 153.3553
8 | 1.2486 | 0.00819 | 0.0055 | 152.4542
8.5 | 1.3209 | 0.00901 | 0.0092 | 146.6038

## 145. Re 20M Mach 0.00 (1)
BIGFOIL.COM POLAR EXPORT
PW98 sm
PW98 sm |  |  |  | Cl Max: | 1.111 | at alpha= | 11 | deg
JavaFoil+Calcfoil stall+Eppler ext transition |  |  |  | L/D Max: | 121.93 | at alpha= | 8 | deg
Re: | 20000000 |  |  | Cd Min: | 0.00581 | at alpha= | 2.5 | deg
Mach: | 0 |  |  | Cl=0 at alpha= | -0.69828 | deg
|  |  |  | @ Cl=0.1, Cd= | 0.0058569
|  |  |  | @ Cl=0.4, Cd= | 0.0058566
|  |  |  | @ Cl=0.6, Cd= | 0.0061631
alpha (deg) | Cl | Cd | Cm | Cl/Cd
-14.5 | -0.405 | 0.09087 | 0.001 | -4.459
-14 | -0.425 | 0.08473 | 0.001 | -5.02
-13.5 | -0.445 | 0.07971 | 0.001 | -5.585
-13 | -0.465 | 0.07446 | 0.001 | -6.247
-12.5 | -0.485 | 0.06954 | 0.001 | -6.97
-12 | -0.505 | 0.06311 | 0.001 | -8.001
-11.5 | -0.526 | 0.05517 | 0.001 | -9.542
-11 | -0.555 | 0.04182 | 0.001 | -13.28
-10.5 | -0.648 | 0.01112 | 0.002 | -58.244
-10 | -0.67 | 0.00975 | 0.002 | -68.745
-9.5 | -0.673 | 0.00908 | 0.002 | -74.056
-9 | -0.671 | 0.00872 | 0.002 | -76.935
-8.5 | -0.664 | 0.00834 | 0.002 | -79.62
-8 | -0.652 | 0.00807 | 0.001 | -80.749
-7.5 | -0.634 | 0.00785 | 0.001 | -80.786
-7 | -0.611 | 0.00761 | 0.001 | -80.262
-6.5 | -0.582 | 0.00739 | 0.001 | -78.78
-6 | -0.549 | 0.00715 | 0.001 | -76.747
-5.5 | -0.511 | 0.007 | 0.001 | -72.976
-5 | -0.468 | 0.00682 | 0.001 | -68.593
-4.5 | -0.421 | 0.00671 | 0.001 | -62.807
-4 | -0.372 | 0.00655 | 0.001 | -56.767
-3.5 | -0.319 | 0.00646 | 0.001 | -49.462
-3 | -0.265 | 0.00641 | 0.001 | -41.329
-2.5 | -0.209 | 0.0063 | 0 | -33.117
-2 | -0.152 | 0.00625 | 0 | -24.256
-1.5 | -0.094 | 0.00614 | 0 | -15.259
-1 | -0.035 | 0.00599 | 0 | -5.881
-0.5 | 0.023 | 0.00587 | 0 | 3.999
0 | 0.082 | 0.00586 | 0 | 14.032
0.5 | 0.141 | 0.00585 | 0 | 24.128
1 | 0.2 | 0.00585 | -0.001 | 34.167
1.5 | 0.258 | 0.00584 | -0.001 | 44.216
2 | 0.317 | 0.00585 | -0.001 | 54.225
2.5 | 0.375 | 0.00581 | -0.001 | 64.583
3 | 0.434 | 0.00592 | -0.001 | 73.287
3.5 | 0.492 | 0.006 | -0.002 | 82.03
4 | 0.55 | 0.00612 | -0.002 | 89.855
4.5 | 0.608 | 0.00617 | -0.002 | 98.546
5 | 0.665 | 0.00634 | -0.002 | 104.836
5.5 | 0.721 | 0.00642 | -0.002 | 112.299
6 | 0.776 | 0.00671 | -0.003 | 115.782
6.5 | 0.83 | 0.00731 | -0.003 | 113.552
7 | 0.883 | 0.00749 | -0.003 | 117.953
7.5 | 0.933 | 0.00766 | -0.003 | 121.759
8 | 0.977 | 0.00801 | -0.004 | 121.93
8.5 | 1.017 | 0.00867 | -0.004 | 117.316
9 | 1.051 | 0.00905 | -0.004 | 116.178
9.5 | 1.079 | 0.00964 | -0.004 | 111.885
10 | 1.1 | 0.01026 | -0.005 | 107.143
10.5 | 1.109 | 0.00952 | -0.005 | 116.572
11 | 1.111 | 0.01105 | -0.005 | 100.581
11.5 | 1.104 | 0.01188 | -0.005 | 92.963
12 | 1.089 | 0.0129 | -0.006 | 84.399
12.5 | 1.065 | 0.01445 | -0.006 | 73.704
13 | 1.035 | 0.01652 | -0.006 | 62.628
13.5 | 0.998 | 0.0193 | -0.006 | 51.726
14 | 0.957 | 0.0231 | -0.006 | 41.432
14.5 | 0.913 | 0.02789 | -0.007 | 32.736
15 | 0.867 | 0.03387 | -0.007 | 25.598
15.5 | 0.819 | 0.04172 | -0.007 | 19.641
16 | 0.774 | 0.04956 | -0.007 | 15.616

## 146. Re 20M Mach 0.00 (2)
BIGFOIL.COM POLAR EXPORT
PW98 sm
PW98 sm |  |  |  | Cl Max: | 1.8562 | at alpha= | 19 | deg
XFOIL ncrit=9 |  |  |  | L/D Max: | 152.219 | at alpha= | 8.5 | deg
Re: | 20000000 |  |  | Cd Min: | 0.04696 | at alpha= | 20 | deg
Mach: | 0 |  |  | Cl=0 at alpha= | -0.84744 | deg
|  |  |  | @ Cl=0.1, Cd= | 0.0049477
|  |  |  | @ Cl=0.4, Cd= | 0.00471
|  |  |  | @ Cl=0.6, Cd= | 0.0047733
alpha (deg) | Cl | Cd | Cm | Cl/Cd
-20 | -1.7998 | 0.03069 | -0.0465 | -58.6445
-19.5 | -1.8123 | 0.02741 | -0.0415 | -66.1182
-19 | -1.823 | 0.02526 | -0.0335 | -72.1694
-18.5 | -1.802 | 0.02349 | -0.0296 | -76.7135
-18 | -1.7718 | 0.02196 | -0.0268 | -80.6831
-17.5 | -1.7373 | 0.02055 | -0.0244 | -84.5401
-17 | -1.699 | 0.01929 | -0.0224 | -88.0767
-16.5 | -1.6586 | 0.01808 | -0.0206 | -91.7367
-16 | -1.6162 | 0.01692 | -0.019 | -95.5201
-15.5 | -1.5714 | 0.01594 | -0.0176 | -98.5822
-15 | -1.5254 | 0.015 | -0.0164 | -101.6933
-14.5 | -1.4781 | 0.01412 | -0.0152 | -104.6813
-14 | -1.4297 | 0.01331 | -0.0142 | -107.4155
-13.5 | -1.3805 | 0.01252 | -0.0132 | -110.2636
-13 | -1.3305 | 0.01178 | -0.0123 | -112.9457
-12.5 | -1.2796 | 0.0111 | -0.0115 | -115.2793
-12 | -1.2274 | 0.01048 | -0.011 | -117.1183
-11.5 | -1.1786 | 0.00997 | -0.0095 | -118.2146
-11 | -1.1269 | 0.0095 | -0.0087 | -118.6211
-10.5 | -1.0741 | 0.00905 | -0.0081 | -118.6851
-10 | -1.0207 | 0.00864 | -0.0076 | -118.1366
-9.5 | -0.9669 | 0.00825 | -0.0071 | -117.2
-9 | -0.9128 | 0.0079 | -0.0066 | -115.5443
-8.5 | -0.8588 | 0.00746 | -0.0061 | -115.1206
-8 | -0.8041 | 0.00712 | -0.0058 | -112.9354
-7.5 | -0.7489 | 0.00687 | -0.0055 | -109.0102
-7 | -0.6933 | 0.00666 | -0.0052 | -104.0991
-6.5 | -0.6376 | 0.00648 | -0.005 | -98.3951
-6 | -0.5817 | 0.0063 | -0.0048 | -92.3333
-5.5 | -0.5257 | 0.00613 | -0.0046 | -85.7586
-5 | -0.4695 | 0.00596 | -0.0045 | -78.7752
-4.5 | -0.4132 | 0.00581 | -0.0043 | -71.1188
-4 | -0.357 | 0.00561 | -0.0042 | -63.6364
-3.5 | -0.3004 | 0.00551 | -0.0041 | -54.5191
-2.5 | -0.1872 | 0.00535 | -0.0039 | -34.9907
-2 | -0.1305 | 0.00526 | -0.0039 | -24.8099
-1.5 | -0.0738 | 0.00518 | -0.0038 | -14.2471
-1 | -0.0173 | 0.00511 | -0.0038 | -3.3855
-0.5 | 0.0394 | 0.00503 | -0.0038 | 7.833
0 | 0.0957 | 0.00495 | -0.0037 | 19.3333
0.5 | 0.1522 | 0.00492 | -0.0037 | 30.935
1.5 | 0.2649 | 0.0048 | -0.0037 | 55.1875
2 | 0.321 | 0.00473 | -0.0037 | 67.8647
2.5 | 0.377 | 0.00471 | -0.0037 | 80.0425
3 | 0.4328 | 0.00471 | -0.0037 | 91.8896
3.5 | 0.4885 | 0.00469 | -0.0037 | 104.1578
4 | 0.5435 | 0.00472 | -0.0035 | 115.1483
4.5 | 0.5982 | 0.00477 | -0.0034 | 125.4088
5 | 0.6525 | 0.00487 | -0.0031 | 133.9836
5.5 | 0.7065 | 0.00495 | -0.0027 | 142.7273
6 | 0.7588 | 0.00509 | -0.0019 | 149.0766
6.5 | 0.8151 | 0.00538 | -0.0021 | 151.5056
7 | 0.8762 | 0.00586 | -0.0036 | 149.5222
7.5 | 0.9368 | 0.00626 | -0.0049 | 149.6486
8 | 0.9967 | 0.00658 | -0.0061 | 151.4742
8.5 | 1.0564 | 0.00694 | -0.0073 | 152.219
9 | 1.1152 | 0.00735 | -0.0083 | 151.7279
9.5 | 1.165 | 0.00772 | -0.0073 | 150.9067
10 | 1.2135 | 0.00838 | -0.0062 | 144.8091
10.5 | 1.2632 | 0.00892 | -0.0054 | 141.6143
11 | 1.3129 | 0.00945 | -0.0047 | 138.9312
12 | 1.4109 | 0.01048 | -0.0031 | 134.6279
12.5 | 1.4587 | 0.01107 | -0.0022 | 131.7706
13 | 1.505 | 0.01179 | -0.0012 | 127.6506
13.5 | 1.5496 | 0.01263 | 0.0001 | 122.692
14 | 1.5943 | 0.01338 | 0.0012 | 119.1555
14.5 | 1.6373 | 0.0142 | 0.0025 | 115.3028
15 | 1.678 | 0.01509 | 0.0041 | 111.1995
15.5 | 1.7168 | 0.01602 | 0.0059 | 107.166
16 | 1.7526 | 0.01698 | 0.008 | 103.2155
16.5 | 1.7809 | 0.01819 | 0.0111 | 97.9054
17 | 1.8036 | 0.01965 | 0.0143 | 91.7863
17.5 | 1.8289 | 0.0215 | 0.0156 | 85.0651
18 | 1.8428 | 0.02425 | 0.017 | 75.9918
18.5 | 1.8483 | 0.02827 | 0.0173 | 65.3803
19 | 1.8562 | 0.03255 | 0.0166 | 57.0261
19.5 | 1.8517 | 0.03863 | 0.0148 | 47.9342
20 | 1.8319 | 0.04696 | 0.0118 | 39.0098

## 147. Re 20M Mach 0.10 (1)
BIGFOIL.COM POLAR EXPORT
PW98 sm
PW98 sm |  |  |  | Cl Max: | 1.105 | at alpha= | 10.5 | deg
JavaFoil+Calcfoil stall+Eppler ext transition |  |  |  | L/D Max: | 122.045 | at alpha= | 8 | deg
Re: | 20000000 |  |  | Cd Min: | 0.00584 | at alpha= | 2.5 | deg
Mach: | 0.1 |  |  | Cl=0 at alpha= | -0.70339 | deg
|  |  |  | @ Cl=0.1, Cd= | 0.0058629
|  |  |  | @ Cl=0.4, Cd= | 0.0058712
|  |  |  | @ Cl=0.6, Cd= | 0.0062029
alpha (deg) | Cl | Cd | Cm | Cl/Cd
-14 | -0.382 | 0.08589 | 0.001 | -4.453
-13.5 | -0.405 | 0.08136 | 0.001 | -4.972
-13 | -0.428 | 0.0756 | 0.001 | -5.655
-12.5 | -0.449 | 0.07146 | 0.001 | -6.289
-12 | -0.472 | 0.06612 | 0.001 | -7.132
-11.5 | -0.495 | 0.05886 | 0.001 | -8.41
-11 | -0.519 | 0.05051 | 0.001 | -10.277
-10.5 | -0.568 | 0.0276 | 0.001 | -20.579
-10 | -0.648 | 0.00918 | 0.002 | -70.581
-9.5 | -0.656 | 0.00922 | 0.002 | -71.134
-9 | -0.657 | 0.00876 | 0.002 | -75.046
-8.5 | -0.654 | 0.0084 | 0.002 | -77.8
-8 | -0.644 | 0.00812 | 0.001 | -79.377
-7.5 | -0.629 | 0.0079 | 0.001 | -79.577
-7 | -0.608 | 0.00764 | 0.001 | -79.539
-6.5 | -0.581 | 0.00743 | 0.001 | -78.166
-6 | -0.549 | 0.00719 | 0.001 | -76.307
-5.5 | -0.511 | 0.00702 | 0.001 | -72.846
-5 | -0.469 | 0.00686 | 0.001 | -68.394
-4.5 | -0.423 | 0.00671 | 0.001 | -63.012
-4 | -0.373 | 0.00657 | 0.001 | -56.807
-3.5 | -0.321 | 0.00647 | 0.001 | -49.613
-3 | -0.266 | 0.00641 | 0.001 | -41.531
-2.5 | -0.21 | 0.00633 | 0 | -33.14
-2 | -0.152 | 0.00624 | 0 | -24.39
-1.5 | -0.094 | 0.00614 | 0 | -15.332
-1 | -0.035 | 0.00599 | 0 | -5.909
-0.5 | 0.024 | 0.0059 | 0 | 4.002
0 | 0.083 | 0.00586 | 0 | 14.114
0.5 | 0.142 | 0.00587 | -0.001 | 24.158
1 | 0.201 | 0.00585 | -0.001 | 34.339
1.5 | 0.26 | 0.00585 | -0.001 | 44.426
2 | 0.319 | 0.00585 | -0.001 | 54.494
2.5 | 0.377 | 0.00584 | -0.001 | 64.584
3 | 0.436 | 0.00592 | -0.001 | 73.653
3.5 | 0.494 | 0.00601 | -0.002 | 82.297
4 | 0.553 | 0.00613 | -0.002 | 90.169
4.5 | 0.611 | 0.00622 | -0.002 | 98.235
5 | 0.668 | 0.00635 | -0.002 | 105.261
5.5 | 0.725 | 0.00648 | -0.002 | 111.879
6 | 0.78 | 0.00677 | -0.003 | 115.253
6.5 | 0.834 | 0.00727 | -0.003 | 114.736
7 | 0.887 | 0.00751 | -0.003 | 118.155
7.5 | 0.937 | 0.00768 | -0.003 | 121.978
8 | 0.981 | 0.00804 | -0.004 | 122.045
8.5 | 1.02 | 0.0087 | -0.004 | 117.259
9 | 1.054 | 0.00913 | -0.004 | 115.462
9.5 | 1.08 | 0.00978 | -0.004 | 110.448
10 | 1.099 | 0.01036 | -0.005 | 106.032
10.5 | 1.105 | 0.01059 | -0.005 | 104.401
11 | 1.104 | 0.01125 | -0.005 | 98.099
11.5 | 1.093 | 0.0122 | -0.005 | 89.527
12 | 1.073 | 0.01329 | -0.006 | 80.728
12.5 | 1.043 | 0.01512 | -0.006 | 69.01
13 | 1.008 | 0.01743 | -0.006 | 57.824
13.5 | 0.965 | 0.02079 | -0.006 | 46.418
14 | 0.919 | 0.02506 | -0.006 | 36.65
14.5 | 0.87 | 0.03049 | -0.007 | 28.524
15 | 0.82 | 0.03693 | -0.007 | 22.189
15.5 | 0.769 | 0.04482 | -0.007 | 17.151

## 148. Re 20M Mach 0.10 (2)
BIGFOIL.COM POLAR EXPORT
PW98 sm
PW98 sm |  |  |  | Cl Max: | 1.8333 | at alpha= | 18 | deg
XFOIL ncrit=9 |  |  |  | L/D Max: | 152.275 | at alpha= | 8.5 | deg
Re: | 20000000 |  |  | Cd Min: | 0.05764 | at alpha= | 20 | deg
Mach: | 0.1 |  |  | Cl=0 at alpha= | -0.84886 | deg
|  |  |  | @ Cl=0.1, Cd= | 0.0049575
|  |  |  | @ Cl=0.4, Cd= | 0.00471
|  |  |  | @ Cl=0.6, Cd= | 0.0047778
alpha (deg) | Cl | Cd | Cm | Cl/Cd
-19.5 | -1.6845 | 0.04004 | -0.0498 | -42.0704
-19 | -1.7354 | 0.03161 | -0.0499 | -54.9003
-18.5 | -1.754 | 0.02803 | -0.0442 | -62.5758
-18 | -1.7575 | 0.026 | -0.0366 | -67.5962
-17.5 | -1.7345 | 0.02395 | -0.0327 | -72.4217
-17 | -1.7027 | 0.02221 | -0.0297 | -76.6637
-16.5 | -1.6671 | 0.02052 | -0.027 | -81.2427
-16 | -1.6279 | 0.01894 | -0.0246 | -85.9504
-15.5 | -1.5845 | 0.01768 | -0.0227 | -89.621
-15 | -1.5392 | 0.01649 | -0.0209 | -93.3414
-14.5 | -1.4923 | 0.01538 | -0.0192 | -97.0286
-14 | -1.4437 | 0.0144 | -0.0178 | -100.2569
-13.5 | -1.3944 | 0.01344 | -0.0164 | -103.75
-13 | -1.344 | 0.01254 | -0.0152 | -107.177
-12.5 | -1.2926 | 0.01175 | -0.0141 | -110.0085
-12 | -1.2403 | 0.01102 | -0.0131 | -112.5499
-11.5 | -1.1902 | 0.01041 | -0.0115 | -114.3324
-11 | -1.1378 | 0.00986 | -0.0105 | -115.3955
-10.5 | -1.0843 | 0.00934 | -0.0096 | -116.0921
-10 | -1.0302 | 0.00888 | -0.0089 | -116.0135
-9.5 | -0.9757 | 0.00844 | -0.0082 | -115.6043
-9 | -0.9208 | 0.00805 | -0.0076 | -114.3851
-8 | -0.8107 | 0.00722 | -0.0065 | -112.2853
-7.5 | -0.7549 | 0.00693 | -0.0061 | -108.9322
-7 | -0.6988 | 0.0067 | -0.0058 | -104.2985
-6.5 | -0.6424 | 0.00651 | -0.0055 | -98.679
-6 | -0.586 | 0.00633 | -0.0052 | -92.575
-5.5 | -0.5294 | 0.00615 | -0.005 | -86.0813
-5 | -0.4727 | 0.00598 | -0.0047 | -79.0468
-4.5 | -0.4159 | 0.00583 | -0.0046 | -71.3379
-4 | -0.3593 | 0.00562 | -0.0043 | -63.9324
-3.5 | -0.3023 | 0.00552 | -0.0042 | -54.7645
-3 | -0.2452 | 0.00545 | -0.0041 | -44.9908
-2.5 | -0.1883 | 0.00536 | -0.004 | -35.1306
-2 | -0.1312 | 0.00527 | -0.004 | -24.8956
-1.5 | -0.0742 | 0.00518 | -0.0039 | -14.3243
-1 | -0.0172 | 0.00511 | -0.0039 | -3.3659
-0.5 | 0.0397 | 0.00503 | -0.0038 | 7.8926
0 | 0.0964 | 0.00496 | -0.0038 | 19.4355
0.5 | 0.1532 | 0.00492 | -0.0038 | 31.1382
1 | 0.2098 | 0.00484 | -0.0037 | 43.3471
1.5 | 0.2666 | 0.0048 | -0.0037 | 55.5417
2 | 0.323 | 0.00473 | -0.0037 | 68.2875
2.5 | 0.3793 | 0.00471 | -0.0037 | 80.5308
3 | 0.4355 | 0.00471 | -0.0037 | 92.4628
3.5 | 0.4916 | 0.00469 | -0.0036 | 104.8188
4 | 0.5469 | 0.00472 | -0.0035 | 115.8686
4.5 | 0.602 | 0.00478 | -0.0033 | 125.9414
5 | 0.6566 | 0.00487 | -0.003 | 134.8255
5.5 | 0.711 | 0.00496 | -0.0026 | 143.3468
6 | 0.7636 | 0.00511 | -0.0018 | 149.4325
6.5 | 0.8207 | 0.00541 | -0.002 | 151.7006
7 | 0.8824 | 0.0059 | -0.0034 | 149.5593
7.5 | 0.9435 | 0.00629 | -0.0047 | 150
8 | 1.0039 | 0.00663 | -0.0058 | 151.4178
8.5 | 1.0644 | 0.00699 | -0.0069 | 152.2747
9 | 1.1233 | 0.00742 | -0.0078 | 151.3881
9.5 | 1.1734 | 0.00783 | -0.0067 | 149.8595
10 | 1.2224 | 0.00852 | -0.0055 | 143.4742
10.5 | 1.2729 | 0.00905 | -0.0047 | 140.6519
11 | 1.3232 | 0.00957 | -0.0038 | 138.2654
11.5 | 1.3732 | 0.01009 | -0.0029 | 136.0951
12 | 1.4223 | 0.01065 | -0.002 | 133.5493
12.5 | 1.4701 | 0.01132 | -0.0008 | 129.8675
13.5 | 1.5619 | 0.01293 | 0.0018 | 120.7966
14 | 1.6066 | 0.01374 | 0.0032 | 116.9287
14.5 | 1.6493 | 0.01463 | 0.0048 | 112.7341
15 | 1.6891 | 0.01563 | 0.0067 | 108.0678
15.5 | 1.7265 | 0.01664 | 0.009 | 103.756
16 | 1.7603 | 0.01771 | 0.0116 | 99.3958
16.5 | 1.7795 | 0.01914 | 0.0162 | 92.9728
17 | 1.8073 | 0.02117 | 0.0172 | 85.3708
17.5 | 1.8257 | 0.02361 | 0.0187 | 77.3274
18 | 1.8333 | 0.02742 | 0.0193 | 66.86
18.5 | 1.8296 | 0.03307 | 0.0183 | 55.3251
19 | 1.8316 | 0.03858 | 0.0166 | 47.4754
19.5 | 1.8152 | 0.04663 | 0.0136 | 38.9277
20 | 1.7784 | 0.05764 | 0.009 | 30.8536

## 149. Re 20M Mach 0.25 (1)
BIGFOIL.COM POLAR EXPORT
PW98 sm
PW98 sm |  |  |  | Cl Max: | 1.077 | at alpha= | 9.5 | deg
JavaFoil+Calcfoil stall+Eppler ext transition |  |  |  | L/D Max: | 120.212 | at alpha= | 7.5 | deg
Re: | 20000000 |  |  | Cd Min: | 0.00587 | at alpha= | 1 | deg
Mach: | 0.25 |  |  | Cl=0 at alpha= | -0.7 | deg
|  |  |  | @ Cl=0.1, Cd= | 0.0058925
|  |  |  | @ Cl=0.4, Cd= | 0.005948
|  |  |  | @ Cl=0.6, Cd= | 0.05596
alpha (deg) | Cl | Cd | Cm | Cl/Cd
-12.5 | -0.068 | 0.07794 | 0.001 | -0.868
-12 | -0.157 | 0.07308 | 0.001 | -2.144
-11.5 | -0.228 | 0.06798 | 0.001 | -3.356
-11 | -0.287 | 0.06294 | 0.001 | -4.554
-10.5 | -0.339 | 0.05858 | 0.001 | -5.779
-10 | -0.384 | 0.05208 | 0.001 | -7.366
-9.5 | -0.425 | 0.04293 | 0.001 | -9.911
-9 | -0.538 | 0.00965 | 0.002 | -55.716
-8.5 | -0.564 | 0.00891 | 0.002 | -63.314
-8 | -0.579 | 0.00851 | 0.002 | -68.061
-7.5 | -0.584 | 0.00817 | 0.001 | -71.478
-7 | -0.579 | 0.00785 | 0.001 | -73.853
-6.5 | -0.565 | 0.00765 | 0.001 | -73.856
-6 | -0.542 | 0.00736 | 0.001 | -73.66
-5.5 | -0.511 | 0.00715 | 0.001 | -71.471
-5 | -0.473 | 0.00697 | 0.001 | -67.878
-4.5 | -0.429 | 0.00684 | 0.001 | -62.74
-4 | -0.38 | 0.00665 | 0.001 | -57.185
-3.5 | -0.328 | 0.00655 | 0.001 | -50.082
-3 | -0.273 | 0.00648 | 0.001 | -42.08
-2.5 | -0.215 | 0.00637 | 0 | -33.803
-2 | -0.156 | 0.00629 | 0 | -24.865
-1.5 | -0.097 | 0.00619 | 0 | -15.611
-1 | -0.036 | 0.00601 | 0 | -6.054
-0.5 | 0.024 | 0.00593 | 0 | 4.085
0 | 0.085 | 0.00589 | 0 | 14.423
0.5 | 0.146 | 0.0059 | -0.001 | 24.678
1 | 0.206 | 0.00587 | -0.001 | 35.171
1.5 | 0.267 | 0.00589 | -0.001 | 45.305
2 | 0.327 | 0.00589 | -0.001 | 55.568
2.5 | 0.388 | 0.00594 | -0.001 | 65.247
3 | 0.448 | 0.00598 | -0.001 | 74.892
3.5 | 0.508 | 0.00607 | -0.002 | 83.695
4 | 0.568 | 0.00621 | -0.002 | 91.404
4.5 | 0.627 | 0.00624 | -0.002 | 100.479
5 | 0.686 | 0.00648 | -0.002 | 105.886
5.5 | 0.744 | 0.00657 | -0.003 | 113.181
6 | 0.8 | 0.00688 | -0.003 | 116.38
6.5 | 0.855 | 0.00743 | -0.003 | 115.07
7 | 0.909 | 0.00768 | -0.003 | 118.29
7.5 | 0.958 | 0.00797 | -0.004 | 120.212
8 | 1 | 0.00833 | -0.004 | 119.976
8.5 | 1.036 | 0.00917 | -0.004 | 112.946
9 | 1.063 | 0.00972 | -0.004 | 109.37
9.5 | 1.077 | 0.00966 | -0.005 | 111.484
10 | 1.077 | 0.01084 | -0.005 | 99.356
10.5 | 1.065 | 0.01163 | -0.005 | 91.543
11 | 1.036 | 0.01279 | -0.005 | 81.027
11.5 | 0.993 | 0.01445 | -0.006 | 68.695
12 | 0.935 | 0.01695 | -0.006 | 55.145
12.5 | 0.862 | 0.02094 | -0.006 | 41.184
13 | 0.781 | 0.02627 | -0.006 | 29.743
13.5 | 0.692 | 0.03386 | -0.006 | 20.446
14 | 0.598 | 0.0441 | -0.006 | 13.555
14.5 | 0.502 | 0.05596 | -0.006 | 8.963

## 150. Re 20M Mach 0.25 (2)
BIGFOIL.COM POLAR EXPORT
PW98 sm
PW98 sm |  |  |  | Cl Max: | 1.7382 | at alpha= | 16 | deg
XFOIL ncrit=9 |  |  |  | L/D Max: | 152.558 | at alpha= | 8.5 | deg
Re: | 20000000 |  |  | Cd Min: | 0.19317 | at alpha= | -16.5 | deg
Mach: | 0.25 |  |  | Cl=0 at alpha= | -0.85459 | deg
|  |  |  | @ Cl=0.1, Cd= | 0.0049702
|  |  |  | @ Cl=0.4, Cd= | 0.0047187
|  |  |  | @ Cl=0.6, Cd= | 0.004784
alpha (deg) | Cl | Cd | Cm | Cl/Cd
-16.5 | -0.7537 | 0.19317 | 0.0598 | -3.9017
-16 | -0.7388 | 0.18507 | 0.055 | -3.992
-15.5 | -0.7206 | 0.17833 | 0.0509 | -4.0408
-15 | -0.7032 | 0.17125 | 0.0467 | -4.1063
-14.5 | -0.688 | 0.16347 | 0.0423 | -4.2087
-13.5 | -0.8359 | 0.10432 | 0.0077 | -8.0128
-13 | -1.0283 | 0.05612 | -0.032 | -18.3232
-12.5 | -1.0758 | 0.04431 | -0.04 | -24.2789
-12 | -1.1038 | 0.0395 | -0.0343 | -27.9443
-11.5 | -1.1776 | 0.02382 | -0.0299 | -49.4374
-11 | -1.1602 | 0.0186 | -0.0249 | -62.3763
-10.5 | -1.1209 | 0.0151 | -0.0216 | -74.2318
-10 | -1.0723 | 0.01275 | -0.0189 | -84.102
-9.5 | -1.0194 | 0.01101 | -0.0165 | -92.5886
-9 | -0.9632 | 0.00982 | -0.0146 | -98.0855
-8.5 | -0.9058 | 0.00886 | -0.0129 | -102.2348
-8 | -0.8473 | 0.00815 | -0.0114 | -103.9632
-7.5 | -0.7881 | 0.0076 | -0.0102 | -103.6974
-7 | -0.7295 | 0.00701 | -0.009 | -104.0656
-6.5 | -0.6698 | 0.00674 | -0.0081 | -99.3769
-6 | -0.61 | 0.00651 | -0.0074 | -93.702
-5.5 | -0.5503 | 0.0063 | -0.0068 | -87.3492
-5 | -0.4907 | 0.0061 | -0.0063 | -80.4426
-4.5 | -0.4312 | 0.00592 | -0.0058 | -72.8378
-4 | -0.3719 | 0.00572 | -0.0054 | -65.0175
-3.5 | -0.3127 | 0.00556 | -0.005 | -56.241
-3 | -0.2533 | 0.00547 | -0.0048 | -46.3071
-2.5 | -0.1942 | 0.00539 | -0.0045 | -36.0297
-2 | -0.135 | 0.0053 | -0.0044 | -25.4717
-1.5 | -0.076 | 0.00519 | -0.0042 | -14.6435
-1 | -0.0171 | 0.00513 | -0.0041 | -3.3333
-0.5 | 0.0417 | 0.00504 | -0.004 | 8.2738
0 | 0.1002 | 0.00497 | -0.0039 | 20.161
0.5 | 0.1589 | 0.00493 | -0.0039 | 32.2312
1 | 0.2174 | 0.00485 | -0.0038 | 44.8247
1.5 | 0.2759 | 0.00481 | -0.0038 | 57.3597
2 | 0.3342 | 0.00473 | -0.0038 | 70.6554
2.5 | 0.3923 | 0.00472 | -0.0037 | 83.1144
3.5 | 0.5085 | 0.0047 | -0.0035 | 108.1915
4 | 0.5658 | 0.00473 | -0.0032 | 119.6195
4.5 | 0.6228 | 0.00482 | -0.0029 | 129.2116
5 | 0.6797 | 0.00491 | -0.0024 | 138.4318
5.5 | 0.7361 | 0.00501 | -0.0018 | 146.9261
6 | 0.7906 | 0.00522 | -0.0007 | 151.4559
7 | 0.917 | 0.00608 | -0.0024 | 150.8224
7.5 | 0.9811 | 0.00648 | -0.0034 | 151.4043
8 | 1.0449 | 0.00689 | -0.0042 | 151.6546
8.5 | 1.1091 | 0.00727 | -0.005 | 152.5585
9 | 1.1695 | 0.00775 | -0.005 | 150.9032
9.5 | 1.2204 | 0.00851 | -0.0031 | 143.4078
10 | 1.2739 | 0.00911 | -0.0016 | 139.8353
10.5 | 1.3282 | 0.00967 | -0.0002 | 137.3526
11 | 1.3818 | 0.01029 | 0.0014 | 134.2857
11.5 | 1.4341 | 0.01101 | 0.0032 | 130.2543
12 | 1.485 | 0.01183 | 0.0052 | 125.5283
12.5 | 1.5336 | 0.01282 | 0.0076 | 119.6256
13 | 1.5805 | 0.0139 | 0.0101 | 113.705
13.5 | 1.6244 | 0.01512 | 0.0131 | 107.4339
14 | 1.663 | 0.01656 | 0.0165 | 100.4227
14.5 | 1.6951 | 0.01829 | 0.0205 | 92.6791
15 | 1.7097 | 0.02101 | 0.0247 | 81.3755
15.5 | 1.7261 | 0.02406 | 0.0268 | 71.7415
16 | 1.7382 | 0.02823 | 0.0272 | 61.5728
16.5 | 1.707 | 0.03791 | 0.0236 | 45.0277
17 | 1.6677 | 0.04947 | 0.0181 | 33.7113
17.5 | 1.6471 | 0.05905 | 0.0138 | 27.8933
18 | 1.5843 | 0.07443 | 0.0061 | 21.2858
18.5 | 1.4872 | 0.0955 | -0.0052 | 15.5728
19 | 1.4666 | 0.10579 | -0.0097 | 13.8633
19.5 | 1.4149 | 0.12072 | -0.0171 | 11.7205
20 | 1.3442 | 0.13774 | -0.0247 | 9.759

## 151. Re 20M Mach 0.50 (1)
BIGFOIL.COM POLAR EXPORT
PW98 sm
PW98 sm |  |  |  | Cl Max: | 1.118 | at alpha= | 20 | deg
JavaFoil+Calcfoil stall+Eppler ext transition |  |  |  | L/D Max: | 112.888 | at alpha= | 5.5 | deg
Re: | 20000000 |  |  | Cd Min: | 0.00603 | at alpha= | 1.5 | deg
Mach: | 0.5 |  |  | Cl=0 at alpha= | -0.69853 | deg
|  |  |  | @ Cl=0.1, Cd= | 0.0060615
|  |  |  | @ Cl=0.4, Cd= | 0.0061206
|  |  |  | @ Cl=0.6, Cd= | 0.00644
alpha (deg) | Cl | Cd | Cm | Cl/Cd
-20 | -1.035 | 0.18466 | 0.001 | -5.603
-19.5 | -1.011 | 0.16343 | 0.001 | -6.184
-19 | -0.987 | 0.1495 | 0.001 | -6.599
-18.5 | -0.955 | 0.16598 | 0.001 | -5.757
-18 | -0.932 | 0.14384 | 0.001 | -6.477
-17.5 | -0.908 | 0.13039 | 0.001 | -6.96
-17 | -0.876 | 0.1453 | 0.001 | -6.029
-16.5 | -0.851 | 0.12784 | 0.001 | -6.66
-16 | -0.828 | 0.11268 | 0.001 | -7.347
-15.5 | -0.798 | 0.11668 | 0.001 | -6.838
-15 | -0.772 | 0.10642 | 0.001 | -7.258
-14.5 | -0.749 | 0.09439 | 0.001 | -7.94
-14 | -0.717 | 0.1004 | 0.001 | -7.145
-13.5 | -0.697 | 0.08421 | 0.001 | -8.271
-13 | -0.678 | 0.07139 | 0.001 | -9.502
-12.5 | -0.644 | 0.07413 | 0.001 | -8.686
-12 | -0.641 | 0.05151 | 0.002 | -12.439
-11.5 | -0.597 | 0.06095 | 0.001 | -9.798
-11 | -0.58 | 0.0502 | 0.001 | -11.55
-10.5 | -0.651 | 0.01111 | 0.002 | -58.615
-10 | -0.531 | 0.04084 | 0.001 | -13
-9.5 | -0.589 | 0.01039 | 0.002 | -56.699
-9 | -0.554 | 0.01029 | 0.002 | -53.865
-8.5 | -0.514 | 0.01066 | 0.002 | -48.273
-8 | -0.49 | 0.00925 | 0.002 | -52.939
-7.5 | -0.456 | 0.00904 | 0.002 | -50.459
-7 | -0.423 | 0.00879 | 0.002 | -48.124
-6.5 | -0.39 | 0.00849 | 0.001 | -45.863
-6 | -0.356 | 0.00816 | 0.001 | -43.67
-5.5 | -0.323 | 0.00778 | 0.001 | -41.465
-5 | -0.289 | 0.00759 | 0.001 | -38.099
-4.5 | -0.376 | 0.00735 | 0.001 | -51.191
-4 | -0.389 | 0.0071 | 0.001 | -54.734
-3.5 | -0.351 | 0.00692 | 0.001 | -50.814
-3 | -0.299 | 0.00679 | 0.001 | -43.974
-2.5 | -0.238 | 0.0066 | 0 | -36.057
-2 | -0.174 | 0.00649 | 0 | -26.764
-1.5 | -0.108 | 0.00643 | 0 | -16.762
-1 | -0.041 | 0.00621 | 0 | -6.538
-0.5 | 0.027 | 0.00607 | 0 | 4.466
0 | 0.095 | 0.00606 | 0 | 15.676
0.5 | 0.163 | 0.00608 | -0.001 | 26.761
1 | 0.231 | 0.00604 | -0.001 | 38.147
1.5 | 0.298 | 0.00603 | -0.001 | 49.432
2 | 0.366 | 0.00608 | -0.001 | 60.099
2.5 | 0.433 | 0.00616 | -0.001 | 70.293
3 | 0.5 | 0.00626 | -0.002 | 79.944
3.5 | 0.567 | 0.00637 | -0.002 | 88.987
4 | 0.633 | 0.00651 | -0.002 | 97.287
4.5 | 0.699 | 0.00667 | -0.002 | 104.76
5 | 0.764 | 0.00695 | -0.003 | 109.889
5.5 | 0.826 | 0.00732 | -0.003 | 112.888
6 | 0.886 | 0.00814 | -0.003 | 108.804
6.5 | 0.941 | 0.00859 | -0.003 | 109.54
7 | 0.992 | 0.00926 | -0.004 | 107.085
7.5 | 1.023 | 0.00963 | -0.004 | 106.214
8 | 1.013 | 0.01122 | -0.004 | 90.252
8.5 | 0.899 | 0.01275 | -0.004 | 70.476
9 | 0.624 | 0.01594 | -0.005 | 39.116
9.5 | 0.655 | 0.01634 | -0.005 | 40.06
10 | 0.68 | 0.0182 | -0.005 | 37.351
10.5 | 0.703 | 0.02104 | -0.005 | 33.416
11 | 0.724 | 0.02509 | -0.005 | 28.844
11.5 | 0.742 | 0.03053 | -0.006 | 24.311
12 | 0.767 | 0.03392 | -0.006 | 22.599
12.5 | 0.78 | 0.04361 | -0.006 | 17.882
13 | 0.792 | 0.05502 | -0.006 | 14.403
13.5 | 0.772 | 0.09564 | -0.005 | 8.077
14 | 0.797 | 0.10481 | -0.005 | 7.605
14.5 | 0.831 | 0.10225 | -0.005 | 8.124
15 | 0.847 | 0.12548 | -0.005 | 6.754
15.5 | 0.876 | 0.12904 | -0.005 | 6.786
16 | 0.908 | 0.12387 | -0.006 | 7.333
16.5 | 0.928 | 0.14761 | -0.006 | 6.288
17 | 0.957 | 0.14777 | -0.006 | 6.478
17.5 | 0.981 | 0.16543 | -0.006 | 5.93
18 | 1.011 | 0.16121 | -0.007 | 6.272
18.5 | 1.035 | 0.18078 | -0.007 | 5.725
19 | 1.063 | 0.18047 | -0.008 | 5.892
19.5 | 1.088 | 0.1975 | -0.008 | 5.509
20 | 1.118 | 0.19115 | -0.008 | 5.846

## 152. Re 20M Mach 0.50 (2)
BIGFOIL.COM POLAR EXPORT
PW98 sm
PW98 sm |  |  |  | Cl Max: | 1.3237 | at alpha= | 8.5 | deg
XFOIL ncrit=9 |  |  |  | L/D Max: | 159.377 | at alpha= | 6 | deg
Re: | 20000000 |  |  | Cd Min: | 0.00884 | at alpha= | 8.5 | deg
Mach: | 0.5 |  |  | Cl=0 at alpha= | -99 | deg
|  |  |  | @ Cl=0.1, Cd= | 0.00497
|  |  |  | @ Cl=0.4, Cd= | 0.0048011
|  |  |  | @ Cl=0.6, Cd= | 0.00482
alpha (deg) | Cl | Cd | Cm | Cl/Cd
0.5 | 0.185 | 0.00497 | -0.0046 | 37.2233
1 | 0.2518 | 0.00492 | -0.0043 | 51.1789
1.5 | 0.3187 | 0.00486 | -0.0041 | 65.5761
2 | 0.3849 | 0.0048 | -0.0038 | 80.1875
3 | 0.5188 | 0.00481 | -0.003 | 107.8586
3.5 | 0.5855 | 0.00482 | -0.0024 | 121.473
4 | 0.6523 | 0.00482 | -0.0016 | 135.332
4.5 | 0.7186 | 0.00498 | -0.0004 | 144.2972
5 | 0.7853 | 0.00514 | 0.001 | 152.7821
5.5 | 0.8509 | 0.00536 | 0.003 | 158.75
6 | 0.9212 | 0.00578 | 0.0043 | 159.3772
6.5 | 1.0003 | 0.00641 | 0.0042 | 156.053
7 | 1.081 | 0.00691 | 0.0044 | 156.4399
7.5 | 1.1623 | 0.00745 | 0.0051 | 156.0134
8 | 1.2453 | 0.00803 | 0.0063 | 155.0809
8.5 | 1.3237 | 0.00884 | 0.0089 | 149.7398