## index
index | Re | Mach | Datasource
1 | 50000 | 0 | JavaFoil+Calcfoil stall+Eppler ext transition
2 | 50000 | 0 | XFOIL ncrit=9
3 | 50000 | 0.1 | JavaFoil+Calcfoil stall+Eppler ext transition
4 | 50000 | 0.1 | XFOIL ncrit=9
5 | 50000 | 0.25 | JavaFoil+Calcfoil stall+Eppler ext transition
6 | 50000 | 0.25 | XFOIL ncrit=9
7 | 50000 | 0.5 | JavaFoil+Calcfoil stall+Eppler ext transition
8 | 50000 | 0.5 | XFOIL ncrit=9
9 | 100000 | 0 | JavaFoil+Calcfoil stall+Eppler ext transition
10 | 100000 | 0 | XFOIL ncrit=9
11 | 100000 | 0.1 | JavaFoil+Calcfoil stall+Eppler ext transition
12 | 100000 | 0.1 | XFOIL ncrit=9
13 | 100000 | 0.25 | JavaFoil+Calcfoil stall+Eppler ext transition
14 | 100000 | 0.25 | XFOIL ncrit=9
15 | 100000 | 0.5 | JavaFoil+Calcfoil stall+Eppler ext transition
16 | 100000 | 0.5 | XFOIL ncrit=9
17 | 250000 | 0 | JavaFoil+Calcfoil stall+Eppler ext transition
18 | 250000 | 0 | XFOIL ncrit=9
19 | 250000 | 0.1 | JavaFoil+Calcfoil stall+Eppler ext transition
20 | 250000 | 0.1 | XFOIL ncrit=9
21 | 250000 | 0.25 | JavaFoil+Calcfoil stall+Eppler ext transition
22 | 250000 | 0.25 | XFOIL ncrit=9
23 | 250000 | 0.5 | JavaFoil+Calcfoil stall+Eppler ext transition
24 | 250000 | 0.5 | XFOIL ncrit=9
25 | 500000 | 0 | JavaFoil+Calcfoil stall+Eppler ext transition
26 | 500000 | 0 | XFOIL ncrit=9
27 | 500000 | 0.1 | JavaFoil+Calcfoil stall+Eppler ext transition
28 | 500000 | 0.1 | XFOIL ncrit=9
29 | 500000 | 0.25 | JavaFoil+Calcfoil stall+Eppler ext transition
30 | 500000 | 0.25 | XFOIL ncrit=9
31 | 500000 | 0.5 | JavaFoil+Calcfoil stall+Eppler ext transition
32 | 500000 | 0.5 | XFOIL ncrit=9
33 | 750000 | 0 | JavaFoil+Calcfoil stall+Eppler ext transition
34 | 750000 | 0 | XFOIL ncrit=9
35 | 750000 | 0.1 | JavaFoil+Calcfoil stall+Eppler ext transition
36 | 750000 | 0.1 | XFOIL ncrit=9
37 | 750000 | 0.25 | JavaFoil+Calcfoil stall+Eppler ext transition
38 | 750000 | 0.25 | XFOIL ncrit=9
39 | 750000 | 0.5 | JavaFoil+Calcfoil stall+Eppler ext transition
40 | 750000 | 0.5 | XFOIL ncrit=9
41 | 1000000 | 0 | JavaFoil+Calcfoil stall+Eppler ext transition
42 | 1000000 | 0 | XFOIL ncrit=9
43 | 1000000 | 0.1 | JavaFoil+Calcfoil stall+Eppler ext transition
44 | 1000000 | 0.1 | XFOIL ncrit=9
45 | 1000000 | 0.25 | JavaFoil+Calcfoil stall+Eppler ext transition
46 | 1000000 | 0.25 | XFOIL ncrit=9
47 | 1000000 | 0.5 | JavaFoil+Calcfoil stall+Eppler ext transition
48 | 1000000 | 0.5 | XFOIL ncrit=9
49 | 2000000 | 0 | JavaFoil+Calcfoil stall+Eppler ext transition
50 | 2000000 | 0 | XFOIL ncrit=9
51 | 2000000 | 0.1 | JavaFoil+Calcfoil stall+Eppler ext transition
52 | 2000000 | 0.1 | XFOIL ncrit=9
53 | 2000000 | 0.25 | JavaFoil+Calcfoil stall+Eppler ext transition
54 | 2000000 | 0.25 | XFOIL ncrit=9
55 | 2000000 | 0.5 | JavaFoil+Calcfoil stall+Eppler ext transition
56 | 2000000 | 0.5 | XFOIL ncrit=9
57 | 3000000 | 0 | JavaFoil+Calcfoil stall+Eppler ext transition
58 | 3000000 | 0 | XFOIL ncrit=9
59 | 3000000 | 0.1 | JavaFoil+Calcfoil stall+Eppler ext transition
60 | 3000000 | 0.1 | XFOIL ncrit=9
61 | 3000000 | 0.25 | JavaFoil+Calcfoil stall+Eppler ext transition
62 | 3000000 | 0.25 | XFOIL ncrit=9
63 | 3000000 | 0.5 | JavaFoil+Calcfoil stall+Eppler ext transition
64 | 3000000 | 0.5 | XFOIL ncrit=9
65 | 4000000 | 0 | JavaFoil+Calcfoil stall+Eppler ext transition
66 | 4000000 | 0 | XFOIL ncrit=9
67 | 4000000 | 0.1 | JavaFoil+Calcfoil stall+Eppler ext transition
68 | 4000000 | 0.1 | XFOIL ncrit=9
69 | 4000000 | 0.25 | JavaFoil+Calcfoil stall+Eppler ext transition
70 | 4000000 | 0.25 | XFOIL ncrit=9
71 | 4000000 | 0.5 | JavaFoil+Calcfoil stall+Eppler ext transition
72 | 4000000 | 0.5 | XFOIL ncrit=9
73 | 5000000 | 0 | JavaFoil+Calcfoil stall+Eppler ext transition
74 | 5000000 | 0 | XFOIL ncrit=9
75 | 5000000 | 0.1 | JavaFoil+Calcfoil stall+Eppler ext transition
76 | 5000000 | 0.1 | XFOIL ncrit=9
77 | 5000000 | 0.25 | JavaFoil+Calcfoil stall+Eppler ext transition
78 | 5000000 | 0.25 | XFOIL ncrit=9
79 | 5000000 | 0.5 | JavaFoil+Calcfoil stall+Eppler ext transition
80 | 5000000 | 0.5 | XFOIL ncrit=9
81 | 6000000 | 0 | JavaFoil+Calcfoil stall+Eppler ext transition
82 | 6000000 | 0 | XFOIL ncrit=9
83 | 6000000 | 0.1 | JavaFoil+Calcfoil stall+Eppler ext transition
84 | 6000000 | 0.1 | XFOIL ncrit=9
85 | 6000000 | 0.25 | JavaFoil+Calcfoil stall+Eppler ext transition
86 | 6000000 | 0.25 | XFOIL ncrit=9
87 | 6000000 | 0.5 | JavaFoil+Calcfoil stall+Eppler ext transition
88 | 6000000 | 0.5 | XFOIL ncrit=9
89 | 7000000 | 0 | JavaFoil+Calcfoil stall+Eppler ext transition
90 | 7000000 | 0 | XFOIL ncrit=9
91 | 7000000 | 0.1 | JavaFoil+Calcfoil stall+Eppler ext transition
92 | 7000000 | 0.1 | XFOIL ncrit=9
93 | 7000000 | 0.25 | JavaFoil+Calcfoil stall+Eppler ext transition
94 | 7000000 | 0.25 | XFOIL ncrit=9
95 | 7000000 | 0.5 | JavaFoil+Calcfoil stall+Eppler ext transition
96 | 7000000 | 0.5 | XFOIL ncrit=9
97 | 8000000 | 0 | JavaFoil+Calcfoil stall+Eppler ext transition
98 | 8000000 | 0 | XFOIL ncrit=9
99 | 8000000 | 0.1 | JavaFoil+Calcfoil stall+Eppler ext transition
100 | 8000000 | 0.1 | XFOIL ncrit=9
101 | 8000000 | 0.25 | JavaFoil+Calcfoil stall+Eppler ext transition
102 | 8000000 | 0.25 | XFOIL ncrit=9
103 | 8000000 | 0.5 | JavaFoil+Calcfoil stall+Eppler ext transition
104 | 8000000 | 0.5 | XFOIL ncrit=9
105 | 10000000 | 0 | JavaFoil+Calcfoil stall+Eppler ext transition
106 | 10000000 | 0 | XFOIL ncrit=9
107 | 10000000 | 0.1 | JavaFoil+Calcfoil stall+Eppler ext transition
108 | 10000000 | 0.1 | XFOIL ncrit=9
109 | 10000000 | 0.25 | JavaFoil+Calcfoil stall+Eppler ext transition
110 | 10000000 | 0.25 | XFOIL ncrit=9
111 | 10000000 | 0.5 | JavaFoil+Calcfoil stall+Eppler ext transition
112 | 10000000 | 0.5 | XFOIL ncrit=9
113 | 12000000 | 0 | JavaFoil+Calcfoil stall+Eppler ext transition
114 | 12000000 | 0 | XFOIL ncrit=9
115 | 12000000 | 0.1 | JavaFoil+Calcfoil stall+Eppler ext transition
116 | 12000000 | 0.1 | XFOIL ncrit=9
117 | 12000000 | 0.25 | JavaFoil+Calcfoil stall+Eppler ext transition
118 | 12000000 | 0.25 | XFOIL ncrit=9
119 | 12000000 | 0.5 | JavaFoil+Calcfoil stall+Eppler ext transition
120 | 12000000 | 0.5 | XFOIL ncrit=9
121 | 14000000 | 0 | JavaFoil+Calcfoil stall+Eppler ext transition
122 | 14000000 | 0 | XFOIL ncrit=9
123 | 14000000 | 0.1 | JavaFoil+Calcfoil stall+Eppler ext transition
124 | 14000000 | 0.1 | XFOIL ncrit=9
125 | 14000000 | 0.25 | JavaFoil+Calcfoil stall+Eppler ext transition
126 | 14000000 | 0.25 | XFOIL ncrit=9
127 | 14000000 | 0.5 | JavaFoil+Calcfoil stall+Eppler ext transition
128 | 14000000 | 0.5 | XFOIL ncrit=9
129 | 16000000 | 0 | JavaFoil+Calcfoil stall+Eppler ext transition
130 | 16000000 | 0 | XFOIL ncrit=9
131 | 16000000 | 0.1 | JavaFoil+Calcfoil stall+Eppler ext transition
132 | 16000000 | 0.1 | XFOIL ncrit=9
133 | 16000000 | 0.25 | JavaFoil+Calcfoil stall+Eppler ext transition
134 | 16000000 | 0.25 | XFOIL ncrit=9
135 | 16000000 | 0.5 | JavaFoil+Calcfoil stall+Eppler ext transition
136 | 16000000 | 0.5 | XFOIL ncrit=9
137 | 18000000 | 0 | JavaFoil+Calcfoil stall+Eppler ext transition
138 | 18000000 | 0 | XFOIL ncrit=9
139 | 18000000 | 0.1 | JavaFoil+Calcfoil stall+Eppler ext transition
140 | 18000000 | 0.1 | XFOIL ncrit=9
141 | 18000000 | 0.25 | JavaFoil+Calcfoil stall+Eppler ext transition
142 | 18000000 | 0.25 | XFOIL ncrit=9
143 | 18000000 | 0.5 | JavaFoil+Calcfoil stall+Eppler ext transition
144 | 18000000 | 0.5 | XFOIL ncrit=9
145 | 20000000 | 0 | JavaFoil+Calcfoil stall+Eppler ext transition
146 | 20000000 | 0 | XFOIL ncrit=9
147 | 20000000 | 0.1 | JavaFoil+Calcfoil stall+Eppler ext transition
148 | 20000000 | 0.1 | XFOIL ncrit=9
149 | 20000000 | 0.25 | JavaFoil+Calcfoil stall+Eppler ext transition
150 | 20000000 | 0.25 | XFOIL ncrit=9
151 | 20000000 | 0.5 | JavaFoil+Calcfoil stall+Eppler ext transition
152 | 20000000 | 0.5 | XFOIL ncrit=9

## 1. Re 50k Mach 0.00 (1)
BIGFOIL.COM POLAR EXPORT
NACA64A116
NACA64A116 |  |  |  | Cl Max: | 1.097 | at alpha= | 14 | deg
JavaFoil+Calcfoil stall+Eppler ext transition |  |  |  | L/D Max: | 33.167 | at alpha= | 7 | deg
Re: | 50000 |  |  | Cd Min: | 0.01832 | at alpha= | 1 | deg
Mach: | 0 |  |  | Cl=0 at alpha= | -0.81667 | deg
|  |  |  | @ Cl=0.1, Cd= | 0.018884
|  |  |  | @ Cl=0.4, Cd= | 0.020002
|  |  |  | @ Cl=0.6, Cd= | 0.022438
alpha (deg) | Cl | Cd | Cm | Cl/Cd
-20 | -0.892 | 0.30127 | 0.005 | -2.962
-19.5 | -0.913 | 0.27862 | 0.005 | -3.278
-19 | -0.933 | 0.26782 | 0.005 | -3.483
-18.5 | -0.949 | 0.25199 | 0.004 | -3.766
-18 | -0.962 | 0.23738 | 0.004 | -4.051
-17.5 | -0.973 | 0.21789 | 0.004 | -4.464
-17 | -0.982 | 0.20951 | 0.004 | -4.687
-16.5 | -0.989 | 0.19112 | 0.003 | -5.174
-16 | -0.994 | 0.17961 | 0.003 | -5.532
-15.5 | -0.996 | 0.16962 | 0.003 | -5.869
-15 | -0.995 | 0.15923 | 0.002 | -6.249
-14.5 | -0.992 | 0.15009 | 0.002 | -6.608
-14 | -0.985 | 0.13824 | 0.002 | -7.127
-13.5 | -0.976 | 0.13079 | 0.002 | -7.462
-13 | -0.963 | 0.1229 | 0.001 | -7.839
-12.5 | -0.948 | 0.11206 | 0.001 | -8.457
-12 | -0.929 | 0.10441 | 0.001 | -8.897
-11.5 | -0.907 | 0.09713 | 0 | -9.34
-11 | -0.882 | 0.09145 | 0 | -9.649
-10.5 | -0.855 | 0.08622 | -0.001 | -9.913
-10 | -0.824 | 0.08062 | -0.001 | -10.223
-9.5 | -0.791 | 0.07513 | -0.001 | -10.531
-9 | -0.756 | 0.06984 | -0.002 | -10.822
-8.5 | -0.718 | 0.06523 | -0.002 | -11.012
-8 | -0.679 | 0.06083 | -0.003 | -11.167
-7.5 | -0.638 | 0.05692 | -0.003 | -11.213
-7 | -0.598 | 0.05283 | -0.004 | -11.318
-6.5 | -0.662 | 0.02443 | -0.008 | -27.114
-6 | -0.611 | 0.02349 | -0.009 | -26.022
-5.5 | -0.557 | 0.02275 | -0.01 | -24.47
-5 | -0.476 | 0.02337 | -0.01 | -20.377
-4.5 | -0.422 | 0.02249 | -0.011 | -18.776
-4 | -0.367 | 0.0217 | -0.012 | -16.931
-3.5 | -0.312 | 0.02006 | -0.013 | -15.546
-3 | -0.255 | 0.02053 | -0.014 | -12.441
-2.5 | -0.198 | 0.02004 | -0.015 | -9.892
-2 | -0.14 | 0.01961 | -0.016 | -7.155
-1.5 | -0.082 | 0.01918 | -0.017 | -4.278
-1 | -0.022 | 0.01893 | -0.018 | -1.186
-0.5 | 0.038 | 0.01884 | -0.019 | 2.014
0 | 0.098 | 0.01888 | -0.019 | 5.21
0.5 | 0.158 | 0.01901 | -0.02 | 8.333
1 | 0.218 | 0.01832 | -0.021 | 11.882
1.5 | 0.277 | 0.0193 | -0.022 | 14.33
2 | 0.335 | 0.01963 | -0.023 | 17.071
2.5 | 0.392 | 0.01993 | -0.024 | 19.676
3 | 0.449 | 0.02044 | -0.024 | 21.967
3.5 | 0.505 | 0.02104 | -0.025 | 23.984
4 | 0.559 | 0.0218 | -0.026 | 25.64
4.5 | 0.613 | 0.02264 | -0.026 | 27.069
5 | 0.666 | 0.02354 | -0.027 | 28.286
5.5 | 0.717 | 0.02462 | -0.028 | 29.138
6 | 0.801 | 0.025 | -0.03 | 32.018
6.5 | 0.852 | 0.02596 | -0.031 | 32.815
7 | 0.901 | 0.02716 | -0.032 | 33.167
7.5 | 0.799 | 0.05494 | -0.019 | 14.547
8 | 0.832 | 0.06019 | -0.016 | 13.827
8.5 | 0.87 | 0.06427 | -0.016 | 13.535
9 | 0.905 | 0.06887 | -0.016 | 13.138
9.5 | 0.938 | 0.07386 | -0.016 | 12.704
10 | 0.969 | 0.0794 | -0.016 | 12.21
10.5 | 0.998 | 0.08428 | -0.016 | 11.84
11 | 1.024 | 0.09051 | -0.016 | 11.31
11.5 | 1.046 | 0.0967 | -0.015 | 10.819
12 | 1.066 | 0.10573 | -0.016 | 10.079
12.5 | 1.079 | 0.11018 | -0.016 | 9.792
13 | 1.088 | 0.11809 | -0.016 | 9.218
13.5 | 1.095 | 0.12535 | -0.016 | 8.731
14 | 1.097 | 0.1375 | -0.016 | 7.977
14.5 | 1.096 | 0.14744 | -0.016 | 7.431
15 | 1.091 | 0.15647 | -0.017 | 6.972
15.5 | 1.083 | 0.16948 | -0.017 | 6.391
16 | 1.072 | 0.18284 | -0.017 | 5.866
16.5 | 1.059 | 0.19038 | -0.017 | 5.563
17 | 1.043 | 0.20298 | -0.017 | 5.139
17.5 | 1.025 | 0.226 | -0.017 | 4.537
18 | 1.005 | 0.24107 | -0.018 | 4.171
18.5 | 0.984 | 0.25071 | -0.017 | 3.925
19 | 0.962 | 0.27161 | -0.018 | 3.54

## 2. Re 50k Mach 0.00 (2)
BIGFOIL.COM POLAR EXPORT
NACA64A116
NACA64A116 |  |  |  | Cl Max: | 0.9999 | at alpha= | 10.5 | deg
XFOIL ncrit=9 |  |  |  | L/D Max: | 25.2607 | at alpha= | 8 | deg
Re: | 50000 |  |  | Cd Min: | 0.1794 | at alpha= | 15.5 | deg
Mach: | 0 |  |  | Cl=0 at alpha= | -99 | deg
|  |  |  | @ Cl=0.1, Cd= | 0.044855
|  |  |  | @ Cl=0.4, Cd= | 0.057248
|  |  |  | @ Cl=0.6, Cd= | 0.1794
alpha (deg) | Cl | Cd | Cm | Cl/Cd
0 | 0.0045 | 0.04438 | -0.0087 | 0.1014
0.5 | 0.0887 | 0.04476 | -0.0198 | 1.9817
1 | 0.1552 | 0.04532 | -0.0277 | 3.4245
1.5 | 0.1622 | 0.04568 | -0.0246 | 3.5508
2 | 0.168 | 0.04615 | -0.0214 | 3.6403
2.5 | 0.1786 | 0.04674 | -0.0189 | 3.8211
3 | 0.1663 | 0.04693 | -0.0126 | 3.5436
3.5 | 0.1478 | 0.04712 | -0.0051 | 3.1367
4 | 0.1461 | 0.04781 | 0.0003 | 3.0558
4.5 | 0.1803 | 0.04973 | 0.0005 | 3.6256
5 | 0.208 | 0.05161 | 0.0018 | 4.0302
5.5 | 0.2741 | 0.05393 | -0.0013 | 5.0825
6 | 0.3215 | 0.05587 | -0.0014 | 5.7544
6.5 | 0.3953 | 0.05723 | -0.0033 | 6.9072
7 | 0.4617 | 0.05748 | -0.0027 | 8.0324
7.5 | 0.5408 | 0.05533 | -0.0006 | 9.7741
8 | 0.8043 | 0.03184 | 0.0017 | 25.2607
8.5 | 0.795 | 0.03182 | 0.0164 | 24.9843
9 | 0.8219 | 0.03581 | 0.0209 | 22.9517
9.5 | 0.9301 | 0.04133 | 0.0133 | 22.5042
10 | 0.9701 | 0.04631 | 0.0153 | 20.948
10.5 | 0.9999 | 0.05167 | 0.0182 | 19.3517
11 | 0.9931 | 0.0574 | 0.0251 | 17.3014
11.5 | 0.961 | 0.06279 | 0.0339 | 15.305
12 | 0.917 | 0.0694 | 0.0407 | 13.2133
12.5 | 0.8638 | 0.07823 | 0.0435 | 11.0418
13 | 0.821 | 0.08925 | 0.0426 | 9.1989
13.5 | 0.5273 | 0.14987 | -0.0023 | 3.5184
14 | 0.5379 | 0.15719 | -0.0038 | 3.422
14.5 | 0.5566 | 0.16534 | -0.0053 | 3.3664
15 | 0.5709 | 0.1725 | -0.0068 | 3.3096
15.5 | 0.5828 | 0.1794 | -0.0086 | 3.2486

## 3. Re 50k Mach 0.10 (1)
BIGFOIL.COM POLAR EXPORT
NACA64A116
NACA64A116 |  |  |  | Cl Max: | 1.085 | at alpha= | 13.5 | deg
JavaFoil+Calcfoil stall+Eppler ext transition |  |  |  | L/D Max: | 33.119 | at alpha= | 7 | deg
Re: | 50000 |  |  | Cd Min: | 0.01839 | at alpha= | 1 | deg
Mach: | 0.1 |  |  | Cl=0 at alpha= | -0.81147 | deg
|  |  |  | @ Cl=0.1, Cd= | 0.018942
|  |  |  | @ Cl=0.4, Cd= | 0.020148
|  |  |  | @ Cl=0.6, Cd= | 0.022501
alpha (deg) | Cl | Cd | Cm | Cl/Cd
-20 | -0.842 | 0.31781 | 0.005 | -2.649
-19.5 | -0.866 | 0.29455 | 0.005 | -2.942
-19 | -0.89 | 0.28408 | 0.005 | -3.133
-18.5 | -0.91 | 0.26615 | 0.004 | -3.418
-18 | -0.926 | 0.24801 | 0.004 | -3.734
-17.5 | -0.94 | 0.22648 | 0.004 | -4.153
-17 | -0.953 | 0.21088 | 0.004 | -4.52
-16.5 | -0.964 | 0.19942 | 0.003 | -4.832
-16 | -0.971 | 0.18867 | 0.003 | -5.149
-15.5 | -0.977 | 0.17366 | 0.003 | -5.624
-15 | -0.979 | 0.16437 | 0.002 | -5.956
-14.5 | -0.978 | 0.1512 | 0.002 | -6.471
-14 | -0.975 | 0.14109 | 0.002 | -6.907
-13.5 | -0.967 | 0.13354 | 0.002 | -7.245
-13 | -0.957 | 0.12536 | 0.001 | -7.635
-12.5 | -0.943 | 0.11439 | 0.001 | -8.245
-12 | -0.926 | 0.10764 | 0.001 | -8.603
-11.5 | -0.906 | 0.09934 | 0 | -9.116
-11 | -0.882 | 0.09334 | 0 | -9.448
-10.5 | -0.855 | 0.08709 | -0.001 | -9.819
-10 | -0.825 | 0.08027 | -0.001 | -10.282
-9.5 | -0.793 | 0.07494 | -0.001 | -10.579
-9 | -0.758 | 0.07061 | -0.002 | -10.734
-8.5 | -0.721 | 0.06538 | -0.002 | -11.022
-8 | -0.682 | 0.06127 | -0.003 | -11.127
-7.5 | -0.641 | 0.05739 | -0.003 | -11.167
-7 | -0.6 | 0.05319 | -0.004 | -11.275
-6.5 | -0.665 | 0.0246 | -0.008 | -27.017
-6 | -0.614 | 0.02363 | -0.009 | -25.967
-5.5 | -0.559 | 0.02286 | -0.01 | -24.449
-5 | -0.478 | 0.02354 | -0.01 | -20.301
-4.5 | -0.424 | 0.02264 | -0.011 | -18.724
-4 | -0.369 | 0.02093 | -0.012 | -17.632
-3.5 | -0.313 | 0.02127 | -0.013 | -14.721
-3 | -0.256 | 0.02064 | -0.014 | -12.422
-2.5 | -0.199 | 0.02015 | -0.015 | -9.877
-2 | -0.141 | 0.0197 | -0.016 | -7.149
-1.5 | -0.082 | 0.01928 | -0.017 | -4.271
-1 | -0.023 | 0.019 | -0.018 | -1.186
-0.5 | 0.038 | 0.0189 | -0.019 | 2.017
0 | 0.099 | 0.01894 | -0.019 | 5.216
0.5 | 0.159 | 0.01906 | -0.02 | 8.347
1 | 0.219 | 0.01839 | -0.021 | 11.89
1.5 | 0.278 | 0.01937 | -0.022 | 14.345
2 | 0.337 | 0.0197 | -0.023 | 17.088
2.5 | 0.394 | 0.0201 | -0.024 | 19.596
3 | 0.451 | 0.02056 | -0.025 | 21.926
3.5 | 0.507 | 0.02121 | -0.025 | 23.884
4 | 0.562 | 0.02191 | -0.026 | 25.633
4.5 | 0.616 | 0.02275 | -0.027 | 27.054
5 | 0.668 | 0.02371 | -0.027 | 28.182
5.5 | 0.72 | 0.02482 | -0.028 | 29.009
6 | 0.804 | 0.02516 | -0.03 | 31.945
6.5 | 0.855 | 0.02614 | -0.031 | 32.714
7 | 0.904 | 0.0273 | -0.032 | 33.119
7.5 | 0.8 | 0.05582 | -0.018 | 14.326
8 | 0.836 | 0.06049 | -0.016 | 13.814
8.5 | 0.873 | 0.06472 | -0.016 | 13.483
9 | 0.907 | 0.06922 | -0.016 | 13.107
9.5 | 0.94 | 0.07405 | -0.016 | 12.697
10 | 0.971 | 0.07992 | -0.016 | 12.148
10.5 | 0.998 | 0.08576 | -0.016 | 11.641
11 | 1.023 | 0.09147 | -0.016 | 11.188
11.5 | 1.045 | 0.09894 | -0.016 | 10.557
12 | 1.062 | 0.10522 | -0.016 | 10.097
12.5 | 1.074 | 0.11333 | -0.016 | 9.477
13 | 1.081 | 0.12035 | -0.016 | 8.985
13.5 | 1.085 | 0.12889 | -0.016 | 8.417
14 | 1.084 | 0.13996 | -0.016 | 7.748
14.5 | 1.08 | 0.14891 | -0.017 | 7.254
15 | 1.072 | 0.16001 | -0.017 | 6.701
15.5 | 1.061 | 0.17337 | -0.017 | 6.119
16 | 1.047 | 0.18505 | -0.017 | 5.655
16.5 | 1.029 | 0.19542 | -0.017 | 5.266
17 | 1.01 | 0.21501 | -0.017 | 4.695
17.5 | 0.987 | 0.22568 | -0.017 | 4.376
18 | 0.964 | 0.24352 | -0.018 | 3.958
18.5 | 0.938 | 0.27127 | -0.018 | 3.46

## 4. Re 50k Mach 0.10 (2)
BIGFOIL.COM POLAR EXPORT
NACA64A116
NACA64A116 |  |  |  | Cl Max: | 0.9921 | at alpha= | 10.5 | deg
XFOIL ncrit=9 |  |  |  | L/D Max: | 25.2271 | at alpha= | 8 | deg
Re: | 50000 |  |  | Cd Min: | 0.18012 | at alpha= | 15.5 | deg
Mach: | 0.1 |  |  | Cl=0 at alpha= | 0.00059952 | deg
|  |  |  | @ Cl=0.1, Cd= | 0.045107
|  |  |  | @ Cl=0.4, Cd= | 0.057647
|  |  |  | @ Cl=0.6, Cd= | 0.18012
alpha (deg) | Cl | Cd | Cm | Cl/Cd
-14 | -0.4538 | 0.15627 | -0.0171 | -2.9039
-13.5 | -0.4419 | 0.14987 | -0.0181 | -2.9486
-13 | -0.4318 | 0.14335 | -0.019 | -3.0122
-12 | -0.5897 | 0.09839 | -0.0512 | -5.9935
-11.5 | -0.7072 | 0.07871 | -0.06 | -8.9849
-11 | -0.7491 | 0.0702 | -0.0576 | -10.6709
-10.5 | -0.8007 | 0.06422 | -0.0497 | -12.4681
-10 | -0.8434 | 0.0588 | -0.0401 | -14.3435
-9.5 | -0.8717 | 0.05403 | -0.0305 | -16.1336
-9 | -0.8927 | 0.04981 | -0.0205 | -17.9221
-8.5 | -0.8902 | 0.04515 | -0.0132 | -19.7165
-8 | -0.8715 | 0.04144 | -0.0078 | -21.0304
-7.5 | -0.841 | 0.03777 | -0.004 | -22.2663
-7 | -0.7965 | 0.0345 | -0.0019 | -23.087
-6.5 | -0.7676 | 0.03165 | 0.0025 | -24.2528
-6 | -0.7755 | 0.02845 | 0.0123 | -27.2583
-5.5 | -0.8027 | 0.02889 | 0.0307 | -27.7847
-5 | -0.7686 | 0.03404 | 0.0429 | -22.5793
-4.5 | -0.6133 | 0.04361 | 0.0418 | -14.0633
-4 | -0.4159 | 0.04775 | 0.0253 | -8.7099
-3.5 | -0.3706 | 0.04707 | 0.0245 | -7.8734
-3 | -0.3552 | 0.04614 | 0.0273 | -7.6983
-2.5 | -0.3098 | 0.04546 | 0.025 | -6.8148
-2 | -0.281 | 0.0448 | 0.0249 | -6.2723
-1.5 | -0.2435 | 0.04431 | 0.023 | -5.4954
-1 | -0.1535 | 0.04436 | 0.011 | -3.4603
-0.5 | -0.0765 | 0.04438 | 0.0015 | -1.7237
0 | -0.0001 | 0.04462 | -0.0079 | -0.0022411
0.5 | 0.0833 | 0.04497 | -0.0188 | 1.8523
1 | 0.1575 | 0.04558 | -0.028 | 3.4555
1.5 | 0.1679 | 0.04597 | -0.0255 | 3.6524
2 | 0.1706 | 0.04642 | -0.0217 | 3.6751
2.5 | 0.178 | 0.04697 | -0.0187 | 3.7897
3 | 0.1802 | 0.04745 | -0.0146 | 3.7977
3.5 | 0.1487 | 0.04735 | -0.0051 | 3.1404
4 | 0.1549 | 0.04821 | -0.0008 | 3.213
4.5 | 0.1766 | 0.0498 | 0.0012 | 3.5462
5 | 0.2155 | 0.05189 | 0.001 | 4.153
5.5 | 0.2764 | 0.05414 | -0.0013 | 5.1053
6 | 0.3189 | 0.05604 | -0.0008 | 5.6906
6.5 | 0.3847 | 0.05754 | -0.0019 | 6.6858
7 | 0.4503 | 0.058 | -0.0014 | 7.7638
7.5 | 0.5743 | 0.05323 | -0.0012 | 10.789
8 | 0.7997 | 0.0317 | 0.0041 | 25.2271
8.5 | 0.7916 | 0.03235 | 0.0179 | 24.4699
9 | 0.8324 | 0.03648 | 0.0207 | 22.818
9.5 | 0.9283 | 0.04187 | 0.0149 | 22.171
10 | 0.9672 | 0.04699 | 0.0169 | 20.5831
10.5 | 0.9921 | 0.05236 | 0.0205 | 18.9477
11 | 0.9855 | 0.05826 | 0.0271 | 16.9156
11.5 | 0.9495 | 0.06367 | 0.036 | 14.9128
12 | 0.9034 | 0.07054 | 0.0421 | 12.8069
12.5 | 0.8505 | 0.07976 | 0.044 | 10.6632
13 | 0.8101 | 0.09105 | 0.0425 | 8.8973
14 | 0.5369 | 0.15766 | -0.0038 | 3.4054
14.5 | 0.5562 | 0.16588 | -0.0052 | 3.353
15 | 0.5711 | 0.17313 | -0.0068 | 3.2987
15.5 | 0.5836 | 0.18012 | -0.0086 | 3.2401

## 5. Re 50k Mach 0.25 (1)
BIGFOIL.COM POLAR EXPORT
NACA64A116
NACA64A116 |  |  |  | Cl Max: | 1.03 | at alpha= | 12 | deg
JavaFoil+Calcfoil stall+Eppler ext transition |  |  |  | L/D Max: | 32.472 | at alpha= | 7 | deg
Re: | 50000 |  |  | Cd Min: | 0.0191 | at alpha= | 1.5 | deg
Mach: | 0.25 |  |  | Cl=0 at alpha= | -0.81452 | deg
|  |  |  | @ Cl=0.1, Cd= | 0.019249
|  |  |  | @ Cl=0.4, Cd= | 0.020545
|  |  |  | @ Cl=0.6, Cd= | 0.023019
alpha (deg) | Cl | Cd | Cm | Cl/Cd
-17.5 | -0.65 | 0.32674 | 0.004 | -1.989
-17 | -0.696 | 0.28087 | 0.003 | -2.477
-16.5 | -0.738 | 0.25947 | 0.003 | -2.844
-16 | -0.776 | 0.23645 | 0.003 | -3.282
-15.5 | -0.809 | 0.20674 | 0.003 | -3.915
-15 | -0.838 | 0.19563 | 0.002 | -4.283
-14.5 | -0.861 | 0.17826 | 0.002 | -4.832
-14 | -0.879 | 0.16401 | 0.002 | -5.362
-13.5 | -0.892 | 0.14925 | 0.001 | -5.975
-13 | -0.899 | 0.13681 | 0.001 | -6.568
-12.5 | -0.9 | 0.12643 | 0.001 | -7.117
-12 | -0.896 | 0.11489 | 0.001 | -7.795
-11.5 | -0.886 | 0.10581 | 0 | -8.373
-11 | -0.871 | 0.09748 | 0 | -8.936
-10.5 | -0.852 | 0.09134 | -0.001 | -9.323
-10 | -0.827 | 0.08371 | -0.001 | -9.884
-9.5 | -0.799 | 0.07807 | -0.001 | -10.238
-9 | -0.767 | 0.07191 | -0.002 | -10.672
-8.5 | -0.732 | 0.06722 | -0.002 | -10.893
-8 | -0.694 | 0.06277 | -0.003 | -11.062
-7.5 | -0.654 | 0.05834 | -0.003 | -11.215
-7 | -0.612 | 0.05458 | -0.004 | -11.211
-6.5 | -0.572 | 0.04978 | -0.005 | -11.496
-6 | -0.625 | 0.0245 | -0.009 | -25.518
-5.5 | -0.571 | 0.02353 | -0.01 | -24.278
-5 | -0.489 | 0.02427 | -0.01 | -20.149
-4.5 | -0.434 | 0.02339 | -0.011 | -18.545
-4 | -0.378 | 0.02153 | -0.012 | -17.538
-3.5 | -0.321 | 0.0218 | -0.013 | -14.705
-3 | -0.263 | 0.02116 | -0.014 | -12.409
-2.5 | -0.204 | 0.02064 | -0.015 | -9.87
-2 | -0.144 | 0.02019 | -0.016 | -7.135
-1.5 | -0.084 | 0.01982 | -0.017 | -4.235
-1 | -0.023 | 0.01942 | -0.018 | -1.185
-0.5 | 0.039 | 0.01922 | -0.019 | 2.032
0 | 0.101 | 0.01925 | -0.02 | 5.264
0.5 | 0.163 | 0.01942 | -0.021 | 8.391
1 | 0.224 | 0.01966 | -0.022 | 11.385
1.5 | 0.285 | 0.0191 | -0.023 | 14.896
2 | 0.345 | 0.02009 | -0.024 | 17.165
2.5 | 0.403 | 0.02057 | -0.024 | 19.597
3 | 0.461 | 0.02115 | -0.025 | 21.81
3.5 | 0.518 | 0.02182 | -0.026 | 23.761
4 | 0.574 | 0.02261 | -0.027 | 25.409
4.5 | 0.63 | 0.02349 | -0.027 | 26.805
5 | 0.683 | 0.02458 | -0.028 | 27.799
5.5 | 0.736 | 0.02569 | -0.029 | 28.656
6 | 0.822 | 0.02606 | -0.031 | 31.523
6.5 | 0.873 | 0.02715 | -0.032 | 32.157
7 | 0.922 | 0.02839 | -0.032 | 32.472
7.5 | 0.813 | 0.05778 | -0.017 | 14.076
8 | 0.849 | 0.07382 | -0.015 | 11.503
8.5 | 0.886 | 0.06632 | -0.016 | 13.359
9 | 0.919 | 0.07158 | -0.016 | 12.833
9.5 | 0.948 | 0.07757 | -0.016 | 12.222
10 | 0.974 | 0.08359 | -0.016 | 11.647
10.5 | 0.995 | 0.09059 | -0.016 | 10.983
11 | 1.012 | 0.09687 | -0.016 | 10.448
11.5 | 1.024 | 0.10466 | -0.016 | 9.785
12 | 1.03 | 0.11555 | -0.016 | 8.916
12.5 | 1.026 | 0.12501 | -0.016 | 8.209
13 | 1.016 | 0.13479 | -0.016 | 7.536
13.5 | 0.999 | 0.14984 | -0.016 | 6.664
14 | 0.974 | 0.164 | -0.016 | 5.941
14.5 | 0.944 | 0.17511 | -0.016 | 5.39
15 | 0.907 | 0.19153 | -0.016 | 4.735
15.5 | 0.864 | 0.21153 | -0.017 | 4.085
16 | 0.816 | 0.23844 | -0.017 | 3.423
16.5 | 0.763 | 0.26178 | -0.017 | 2.916
17 | 0.706 | 0.29555 | -0.017 | 2.389

## 6. Re 50k Mach 0.25 (2)
BIGFOIL.COM POLAR EXPORT
NACA64A116
NACA64A116 |  |  |  | Cl Max: | 0.945 | at alpha= | 10 | deg
XFOIL ncrit=9 |  |  |  | L/D Max: | 24.5335 | at alpha= | 8 | deg
Re: | 50000 |  |  | Cd Min: | 0.17661 | at alpha= | 15 | deg
Mach: | 0.25 |  |  | Cl=0 at alpha= | 0.0086331 | deg
|  |  |  | @ Cl=0.1, Cd= | 0.046469
|  |  |  | @ Cl=0.4, Cd= | 0.058584
|  |  |  | @ Cl=0.6, Cd= | 0.17661
alpha (deg) | Cl | Cd | Cm | Cl/Cd
-13.5 | -0.4345 | 0.15219 | -0.019 | -2.855
-13 | -0.4242 | 0.1456 | -0.0201 | -2.9135
-12.5 | -0.4199 | 0.13905 | -0.0213 | -3.0198
-11.5 | -0.5147 | 0.10293 | -0.045 | -5.0005
-10.5 | -0.7429 | 0.06823 | -0.0586 | -10.8882
-10 | -0.7958 | 0.06284 | -0.0497 | -12.6639
-9.5 | -0.8362 | 0.05792 | -0.0399 | -14.4372
-9 | -0.8707 | 0.05365 | -0.0291 | -16.2293
-8.5 | -0.8764 | 0.04871 | -0.0212 | -17.9922
-8 | -0.8706 | 0.04478 | -0.0142 | -19.4417
-7.5 | -0.8578 | 0.04087 | -0.0079 | -20.9885
-7 | -0.8252 | 0.03743 | -0.004 | -22.0465
-6.5 | -0.7839 | 0.03428 | -0.001 | -22.8676
-6 | -0.7687 | 0.03137 | 0.0056 | -24.5043
-5.5 | -0.7904 | 0.02838 | 0.0185 | -27.8506
-5 | -0.7916 | 0.03222 | 0.0367 | -24.5686
-4.5 | -0.5446 | 0.04739 | 0.0312 | -11.4919
-4 | -0.4371 | 0.04907 | 0.0262 | -8.9077
-3.5 | -0.3971 | 0.04846 | 0.0268 | -8.1944
-3 | -0.3576 | 0.04765 | 0.0263 | -7.5047
-2.5 | -0.3325 | 0.04685 | 0.0275 | -7.0971
-2 | -0.3125 | 0.04608 | 0.0293 | -6.7817
-1.5 | -0.2353 | 0.04579 | 0.0204 | -5.1387
-1 | -0.1493 | 0.04573 | 0.0095 | -3.2648
-0.5 | -0.0739 | 0.04573 | 0.0006 | -1.616
0 | -0.0012 | 0.04588 | -0.0078 | -0.026155
0.5 | 0.0683 | 0.04622 | -0.0158 | 1.4777
1 | 0.146 | 0.04683 | -0.0256 | 3.1177
1.5 | 0.1777 | 0.04742 | -0.0268 | 3.7474
2 | 0.1985 | 0.04813 | -0.0258 | 4.1242
2.5 | 0.1939 | 0.04853 | -0.0205 | 3.9955
3 | 0.1889 | 0.04896 | -0.0152 | 3.8583
3.5 | 0.1859 | 0.04945 | -0.01 | 3.7594
4 | 0.182 | 0.04992 | -0.0041 | 3.6458
4.5 | 0.1918 | 0.0511 | 0 | 3.7534
5 | 0.2443 | 0.05334 | -0.0015 | 4.5801
5.5 | 0.284 | 0.05521 | -0.0008 | 5.144
6 | 0.3265 | 0.05704 | 0.0001 | 5.7241
6.5 | 0.3864 | 0.05855 | 0.0001 | 6.5995
7 | 0.4588 | 0.05873 | 0.0007 | 7.812
7.5 | 0.6086 | 0.05099 | 0.0025 | 11.9357
8 | 0.7809 | 0.03183 | 0.0153 | 24.5335
8.5 | 0.7846 | 0.03509 | 0.0243 | 22.3596
9 | 0.8463 | 0.03942 | 0.0248 | 21.4688
9.5 | 0.916 | 0.04496 | 0.0231 | 20.3737
10 | 0.945 | 0.05062 | 0.0262 | 18.6685
10.5 | 0.9228 | 0.05556 | 0.0348 | 16.6091
11 | 0.8959 | 0.06165 | 0.0412 | 14.532
11.5 | 0.8438 | 0.06951 | 0.0452 | 12.1393
12 | 0.7696 | 0.0814 | 0.0439 | 9.4545
12.5 | 0.7063 | 0.09692 | 0.0376 | 7.2875
13.5 | 0.585 | 0.14392 | 0.0102 | 4.0648
14 | 0.5327 | 0.16022 | -0.0034 | 3.3248
14.5 | 0.5553 | 0.16891 | -0.005 | 3.2875
15 | 0.5732 | 0.17661 | -0.0066 | 3.2456

## 7. Re 50k Mach 0.50 (1)
BIGFOIL.COM POLAR EXPORT
NACA64A116
NACA64A116 |  |  |  | Cl Max: | 1.158 | at alpha= | 20 | deg
JavaFoil+Calcfoil stall+Eppler ext transition |  |  |  | L/D Max: | 28.982 | at alpha= | 6 | deg
Re: | 50000 |  |  | Cd Min: | 0.0207 | at alpha= | 0 | deg
Mach: | 0.5 |  |  | Cl=0 at alpha= | -0.81618 | deg
|  |  |  | @ Cl=0.1, Cd= | 0.020782
|  |  |  | @ Cl=0.4, Cd= | 0.022676
|  |  |  | @ Cl=0.6, Cd= | 0.025221
alpha (deg) | Cl | Cd | Cm | Cl/Cd
-20 | -1.074 | 0.46092 | 0.01 | -2.329
-19.5 | -1.047 | 0.46438 | 0.009 | -2.254
-19 | -1.017 | 0.44127 | 0.008 | -2.304
-18.5 | -0.99 | 0.41114 | 0.008 | -2.407
-18 | -0.963 | 0.41178 | 0.007 | -2.338
-17.5 | -0.936 | 0.41673 | 0.007 | -2.245
-17 | -0.908 | 0.38031 | 0.006 | -2.388
-16.5 | -0.879 | 0.37174 | 0.005 | -2.364
-16 | -0.851 | 0.36835 | 0.005 | -2.311
-15.5 | -0.824 | 0.35654 | 0.004 | -2.311
-15 | -0.797 | 0.34447 | 0.004 | -2.313
-14.5 | -0.767 | 0.33136 | 0.003 | -2.316
-14 | -0.74 | 0.33632 | 0.003 | -2.2
-13.5 | -0.712 | 0.32862 | 0.002 | -2.168
-13 | -0.685 | 0.32492 | 0.002 | -2.108
-12.5 | -0.656 | 0.2817 | 0.001 | -2.328
-12 | -0.628 | 0.26071 | 0.001 | -2.409
-11.5 | -0.601 | 0.256 | 0 | -2.346
-11 | -0.573 | 0.25181 | 0 | -2.275
-10.5 | -0.544 | 0.21248 | -0.001 | -2.56
-10 | -0.516 | 0.20989 | -0.001 | -2.46
-9.5 | -0.488 | 0.19842 | -0.001 | -2.462
-9 | -0.46 | 0.15828 | -0.002 | -2.907
-8.5 | -0.689 | 0.0871 | -0.002 | -7.908
-8 | -0.705 | 0.0766 | -0.003 | -9.206
-7.5 | -0.689 | 0.06758 | -0.003 | -10.201
-7 | -0.658 | 0.06169 | -0.004 | -10.673
-6.5 | -0.618 | 0.05535 | -0.004 | -11.173
-6 | -0.573 | 0.05117 | -0.005 | -11.193
-5.5 | -0.62 | 0.02737 | -0.011 | -22.646
-5 | -0.561 | 0.02615 | -0.012 | -21.433
-4.5 | -0.476 | 0.0266 | -0.012 | -17.903
-4 | -0.415 | 0.02545 | -0.013 | -16.313
-3.5 | -0.353 | 0.02439 | -0.014 | -14.475
-3 | -0.289 | 0.02356 | -0.015 | -12.278
-2.5 | -0.224 | 0.02286 | -0.016 | -9.819
-2 | -0.159 | 0.02229 | -0.017 | -7.121
-1.5 | -0.092 | 0.02182 | -0.018 | -4.236
-1 | -0.025 | 0.02145 | -0.019 | -1.175
-0.5 | 0.043 | 0.02117 | -0.02 | 2.015
0 | 0.112 | 0.0207 | -0.021 | 5.402
0.5 | 0.18 | 0.02103 | -0.023 | 8.553
1 | 0.247 | 0.02146 | -0.024 | 11.518
1.5 | 0.314 | 0.02191 | -0.025 | 14.32
2 | 0.38 | 0.02246 | -0.025 | 16.908
2.5 | 0.444 | 0.02315 | -0.026 | 19.16
3 | 0.507 | 0.02277 | -0.027 | 22.276
3.5 | 0.57 | 0.02466 | -0.028 | 23.131
4 | 0.631 | 0.0258 | -0.029 | 24.457
4.5 | 0.691 | 0.02697 | -0.03 | 25.613
5 | 0.748 | 0.02851 | -0.031 | 26.24
5.5 | 0.84 | 0.02912 | -0.033 | 28.852
6 | 0.892 | 0.03078 | -0.034 | 28.982
6.5 | 0.796 | 0.05497 | -0.018 | 14.472
7 | 0.829 | 0.06065 | -0.017 | 13.663
7.5 | 0.854 | 0.06682 | -0.016 | 12.773
8 | 0.861 | 0.07448 | -0.016 | 11.558
8.5 | 0.832 | 0.08691 | -0.015 | 9.572
9 | 0.55 | 0.14974 | -0.015 | 3.674
9.5 | 0.578 | 0.19761 | -0.015 | 2.924
10 | 0.606 | 0.22639 | -0.017 | 2.677
10.5 | 0.634 | 0.22881 | -0.018 | 2.769
11 | 0.661 | 0.23827 | -0.018 | 2.775
11.5 | 0.69 | 0.44831 | -0.021 | 1.539
12 | 0.717 | 0.28398 | -0.021 | 2.525
12.5 | 0.745 | 0.29441 | -0.021 | 2.529
13 | 0.774 | 0.30015 | -0.024 | 2.577
13.5 | 0.801 | 0.30272 | -0.024 | 2.645
14 | 0.828 | 0.32279 | -0.025 | 2.565
14.5 | 0.856 | 0.32451 | -0.026 | 2.637
15 | 0.884 | 0.38474 | -0.027 | 2.299
15.5 | 0.911 | 0.38285 | -0.028 | 2.381
16 | 0.938 | 0.37751 | -0.028 | 2.486
16.5 | 0.967 | 0.39063 | -0.03 | 2.474
17 | 0.995 | 0.39913 | -0.031 | 2.493
17.5 | 1.022 | 0.4078 | -0.032 | 2.506
18 | 1.049 | 0.41812 | -0.032 | 2.508
18.5 | 1.075 | 0.5688 | -0.033 | 1.891
19 | 1.105 | 0.46851 | -0.035 | 2.359
19.5 | 1.132 | 0.49129 | -0.035 | 2.304
20 | 1.158 | 0.47059 | -0.036 | 2.461

## 8. Re 50k Mach 0.50 (2)
BIGFOIL.COM POLAR EXPORT
NACA64A116
NACA64A116 |  |  |  | Cl Max: | 0.2456 | at alpha= | 2.5 | deg
XFOIL ncrit=9 |  |  |  | L/D Max: | 4.4444 | at alpha= | 2.5 | deg
Re: | 50000 |  |  | Cd Min: | 0.05526 | at alpha= | 2.5 | deg
Mach: | 0.5 |  |  | Cl=0 at alpha= | 0.28417 | deg
|  |  |  | @ Cl=0.1, Cd= | 0.05254
|  |  |  | @ Cl=0.4, Cd= | 0.05526
|  |  |  | @ Cl=0.6, Cd= | 0.05526
alpha (deg) | Cl | Cd | Cm | Cl/Cd
0 | -0.0316 | 0.05143 | -0.0028 | -0.61443
0.5 | 0.024 | 0.05176 | -0.0072 | 0.46368
1 | 0.0908 | 0.05242 | -0.0137 | 1.7322
1.5 | 0.1569 | 0.05328 | -0.0203 | 2.9448
2 | 0.2357 | 0.05448 | -0.0294 | 4.3264
2.5 | 0.2456 | 0.05526 | -0.0259 | 4.4444

## 9. Re 100k Mach 0.00 (1)
BIGFOIL.COM POLAR EXPORT
NACA64A116
NACA64A116 |  |  |  | Cl Max: | 1.097 | at alpha= | 14 | deg
JavaFoil+Calcfoil stall+Eppler ext transition |  |  |  | L/D Max: | 43.581 | at alpha= | 5.5 | deg
Re: | 100000 |  |  | Cd Min: | 0.01364 | at alpha= | -1 | deg
Mach: | 0 |  |  | Cl=0 at alpha= | -0.81452 | deg
|  |  |  | @ Cl=0.1, Cd= | 0.01368
|  |  |  | @ Cl=0.4, Cd= | 0.014516
|  |  |  | @ Cl=0.6, Cd= | 0.015567
alpha (deg) | Cl | Cd | Cm | Cl/Cd
-20 | -0.893 | 0.25652 | 0.005 | -3.48
-19.5 | -0.913 | 0.23878 | 0.005 | -3.825
-19 | -0.933 | 0.22768 | 0.005 | -4.098
-18.5 | -0.949 | 0.2126 | 0.004 | -4.464
-18 | -0.962 | 0.20233 | 0.004 | -4.754
-17.5 | -0.973 | 0.19134 | 0.004 | -5.085
-17 | -0.982 | 0.17656 | 0.004 | -5.562
-16.5 | -0.989 | 0.16788 | 0.003 | -5.891
-16 | -0.994 | 0.15639 | 0.003 | -6.355
-15.5 | -0.996 | 0.1479 | 0.003 | -6.733
-15 | -0.995 | 0.13742 | 0.002 | -7.243
-14.5 | -0.992 | 0.13176 | 0.002 | -7.529
-14 | -0.986 | 0.12165 | 0.002 | -8.102
-13.5 | -0.976 | 0.1149 | 0.002 | -8.496
-13 | -0.964 | 0.10785 | 0.001 | -8.935
-12.5 | -0.948 | 0.10164 | 0.001 | -9.328
-12 | -0.929 | 0.09499 | 0.001 | -9.784
-11.5 | -0.908 | 0.08864 | 0 | -10.239
-11 | -0.883 | 0.08217 | 0 | -10.742
-10.5 | -0.855 | 0.07761 | -0.001 | -11.016
-10 | -0.825 | 0.07274 | -0.001 | -11.336
-9.5 | -0.791 | 0.0677 | -0.001 | -11.692
-9 | -0.756 | 0.06341 | -0.002 | -11.923
-8.5 | -0.72 | 0.05939 | -0.002 | -12.116
-8 | -0.682 | 0.05517 | -0.003 | -12.358
-7.5 | -0.768 | 0.02189 | -0.006 | -35.093
-7 | -0.721 | 0.02089 | -0.007 | -34.517
-6.5 | -0.67 | 0.02 | -0.008 | -33.483
-6 | -0.615 | 0.01929 | -0.009 | -31.901
-5.5 | -0.56 | 0.01859 | -0.01 | -30.099
-5 | -0.493 | 0.01585 | -0.011 | -31.086
-4.5 | -0.439 | 0.01517 | -0.012 | -28.952
-4 | -0.382 | 0.01474 | -0.013 | -25.939
-3.5 | -0.324 | 0.01448 | -0.014 | -22.382
-3 | -0.265 | 0.01427 | -0.014 | -18.563
-2.5 | -0.205 | 0.01413 | -0.015 | -14.519
-2 | -0.146 | 0.01378 | -0.016 | -10.584
-1.5 | -0.085 | 0.01366 | -0.017 | -6.189
-1 | -0.023 | 0.01364 | -0.018 | -1.682
-0.5 | 0.039 | 0.01366 | -0.019 | 2.829
0 | 0.1 | 0.01368 | -0.02 | 7.328
0.5 | 0.162 | 0.01376 | -0.021 | 11.763
1 | 0.221 | 0.01402 | -0.022 | 15.788
1.5 | 0.282 | 0.01414 | -0.023 | 19.924
2 | 0.342 | 0.01431 | -0.023 | 23.891
2.5 | 0.401 | 0.01452 | -0.024 | 27.622
3 | 0.46 | 0.01476 | -0.025 | 31.191
3.5 | 0.519 | 0.01504 | -0.026 | 34.513
4 | 0.577 | 0.01539 | -0.027 | 37.474
4.5 | 0.633 | 0.01582 | -0.028 | 39.986
5 | 0.687 | 0.01636 | -0.028 | 41.998
5.5 | 0.74 | 0.01699 | -0.029 | 43.581
6 | 0.806 | 0.02057 | -0.03 | 39.185
6.5 | 0.858 | 0.02156 | -0.031 | 39.788
7 | 0.907 | 0.02263 | -0.032 | 40.092
7.5 | 0.955 | 0.02374 | -0.032 | 40.212
8 | 1 | 0.0248 | -0.033 | 40.308
8.5 | 1.041 | 0.02605 | -0.034 | 39.968
9 | 0.908 | 0.06261 | -0.018 | 14.508
9.5 | 0.94 | 0.06725 | -0.017 | 13.98
10 | 0.971 | 0.07196 | -0.017 | 13.489
10.5 | 0.999 | 0.07649 | -0.016 | 13.056
11 | 1.024 | 0.08191 | -0.017 | 12.506
11.5 | 1.047 | 0.08803 | -0.016 | 11.891
12 | 1.066 | 0.0942 | -0.016 | 11.316
12.5 | 1.079 | 0.09963 | -0.016 | 10.832
13 | 1.089 | 0.10539 | -0.016 | 10.329
13.5 | 1.095 | 0.11364 | -0.017 | 9.634
14 | 1.097 | 0.12173 | -0.017 | 9.013
14.5 | 1.096 | 0.12932 | -0.017 | 8.473
15 | 1.091 | 0.13885 | -0.017 | 7.859
15.5 | 1.083 | 0.1477 | -0.017 | 7.335
16 | 1.073 | 0.15766 | -0.017 | 6.803
16.5 | 1.059 | 0.16651 | -0.017 | 6.361
17 | 1.043 | 0.17859 | -0.018 | 5.842
17.5 | 1.025 | 0.19214 | -0.018 | 5.337
18 | 1.006 | 0.19985 | -0.018 | 5.031
18.5 | 0.984 | 0.21875 | -0.018 | 4.499
19 | 0.962 | 0.23188 | -0.018 | 4.147

## 10. Re 100k Mach 0.00 (2)
BIGFOIL.COM POLAR EXPORT
NACA64A116
NACA64A116 |  |  |  | Cl Max: | 1.06 | at alpha= | 12 | deg
XFOIL ncrit=9 |  |  |  | L/D Max: | 48.3724 | at alpha= | 6.5 | deg
Re: | 100000 |  |  | Cd Min: | 0.19107 | at alpha= | 17 | deg
Mach: | 0 |  |  | Cl=0 at alpha= | 0.74201 | deg
|  |  |  | @ Cl=0.1, Cd= | 0.027899
|  |  |  | @ Cl=0.4, Cd= | 0.029121
|  |  |  | @ Cl=0.6, Cd= | 0.027863
alpha (deg) | Cl | Cd | Cm | Cl/Cd
-15.5 | -0.5265 | 0.16781 | -0.0184 | -3.1375
-15 | -0.5102 | 0.15954 | -0.0199 | -3.1979
-14.5 | -0.5294 | 0.15306 | -0.026 | -3.4588
-14 | -0.492 | 0.14562 | -0.024 | -3.3787
-13.5 | -0.5118 | 0.13698 | -0.0294 | -3.7363
-13 | -0.6871 | 0.08575 | -0.0608 | -8.0128
-12.5 | -0.7332 | 0.07403 | -0.064 | -9.9041
-12 | -0.8598 | 0.06271 | -0.0594 | -13.7107
-11.5 | -0.851 | 0.05755 | -0.0565 | -14.7871
-11 | -0.902 | 0.0526 | -0.0448 | -17.1483
-10.5 | -0.9291 | 0.04815 | -0.0344 | -19.296
-10 | -0.9269 | 0.04405 | -0.0275 | -21.042
-9.5 | -0.9252 | 0.04059 | -0.0198 | -22.7938
-9 | -0.9199 | 0.03781 | -0.0123 | -24.3295
-8.5 | -0.9144 | 0.03568 | -0.0046 | -25.6278
-8 | -0.8796 | 0.03237 | -0.0021 | -27.1733
-7.5 | -0.8573 | 0.0304 | 0.0028 | -28.2007
-7 | -0.8343 | 0.02852 | 0.0073 | -29.2532
-6.5 | -0.7817 | 0.02623 | 0.0059 | -29.8018
-6 | -0.7335 | 0.02358 | 0.0049 | -31.1069
-5.5 | -0.7335 | 0.02092 | 0.0137 | -35.0621
-5 | -0.6805 | 0.02218 | 0.0156 | -30.6808
-4.5 | -0.6199 | 0.02345 | 0.0161 | -26.435
-4 | -0.5526 | 0.02481 | 0.0158 | -22.2733
-3.5 | -0.479 | 0.02637 | 0.0149 | -18.1646
-3 | -0.3925 | 0.02698 | 0.0105 | -14.5478
-2.5 | -0.3421 | 0.02695 | 0.0111 | -12.6939
-1.5 | -0.2517 | 0.02662 | 0.0134 | -9.4553
-1 | -0.1457 | 0.0264 | 0.0038 | -5.5189
-0.5 | -0.1223 | 0.02637 | 0.0085 | -4.6378
0 | -0.0929 | 0.02652 | 0.0121 | -3.503
1 | 0.0323 | 0.02683 | 0.0075 | 1.2039
2 | 0.1406 | 0.02854 | 0.0045 | 4.9264
3 | 0.3475 | 0.0295 | -0.0153 | 11.7797
3.5 | 0.4722 | 0.0286 | -0.027 | 16.5105
4 | 0.5604 | 0.02845 | -0.0333 | 19.6977
4.5 | 0.6683 | 0.02685 | -0.0412 | 24.8901
5 | 0.7828 | 0.02388 | -0.0487 | 32.7806
5.5 | 0.8747 | 0.02179 | -0.0536 | 40.1423
6 | 0.952 | 0.02007 | -0.0569 | 47.434
6.5 | 0.9481 | 0.0196 | -0.0459 | 48.3724
7 | 0.9151 | 0.01972 | -0.0302 | 46.4047
7.5 | 0.8578 | 0.021 | -0.0108 | 40.8476
8 | 0.8105 | 0.02327 | 0.0059 | 34.8303
8.5 | 0.7956 | 0.02612 | 0.0158 | 30.4594
9 | 0.811 | 0.02872 | 0.021 | 28.2382
9.5 | 0.8477 | 0.03118 | 0.0235 | 27.1873
10 | 0.9154 | 0.03466 | 0.0216 | 26.4108
10.5 | 0.9607 | 0.03778 | 0.0227 | 25.4288
11 | 1.003 | 0.0423 | 0.0236 | 23.7116
11.5 | 1.0254 | 0.04665 | 0.0271 | 21.9807
12 | 1.06 | 0.05353 | 0.0273 | 19.802
12.5 | 1.0306 | 0.05766 | 0.0359 | 17.8737
13 | 1.0082 | 0.06407 | 0.0407 | 15.7359
13.5 | 0.9779 | 0.0717 | 0.0438 | 13.6388
14 | 0.9358 | 0.08004 | 0.0449 | 11.6917
14.5 | 0.5975 | 0.15325 | 0.0014 | 3.8989
15 | 0.6458 | 0.16009 | 0.0049 | 4.034
15.5 | 0.6236 | 0.16787 | -0.0022 | 3.7148
16 | 0.6201 | 0.17647 | -0.0071 | 3.5139
16.5 | 0.6366 | 0.18313 | -0.0091 | 3.4762
17 | 0.6371 | 0.19107 | -0.0141 | 3.3344

## 11. Re 100k Mach 0.10 (1)
BIGFOIL.COM POLAR EXPORT
NACA64A116
NACA64A116 |  |  |  | Cl Max: | 1.085 | at alpha= | 13.5 | deg
JavaFoil+Calcfoil stall+Eppler ext transition |  |  |  | L/D Max: | 43.416 | at alpha= | 5.5 | deg
Re: | 100000 |  |  | Cd Min: | 0.01365 | at alpha= | -1 | deg
Mach: | 0.1 |  |  | Cl=0 at alpha= | -0.81452 | deg
|  |  |  | @ Cl=0.1, Cd= | 0.013719
|  |  |  | @ Cl=0.4, Cd= | 0.014549
|  |  |  | @ Cl=0.6, Cd= | 0.015619
alpha (deg) | Cl | Cd | Cm | Cl/Cd
-20 | -0.842 | 0.26694 | 0.005 | -3.155
-19.5 | -0.867 | 0.24527 | 0.005 | -3.533
-19 | -0.89 | 0.23423 | 0.005 | -3.799
-18.5 | -0.91 | 0.21819 | 0.004 | -4.169
-18 | -0.926 | 0.20869 | 0.004 | -4.438
-17.5 | -0.941 | 0.19481 | 0.004 | -4.828
-17 | -0.953 | 0.1851 | 0.004 | -5.15
-16.5 | -0.964 | 0.16947 | 0.003 | -5.687
-16 | -0.972 | 0.16055 | 0.003 | -6.051
-15.5 | -0.977 | 0.14999 | 0.003 | -6.513
-15 | -0.979 | 0.14503 | 0.002 | -6.753
-14.5 | -0.979 | 0.13267 | 0.002 | -7.377
-14 | -0.975 | 0.12305 | 0.002 | -7.922
-13.5 | -0.968 | 0.11623 | 0.002 | -8.326
-13 | -0.957 | 0.10901 | 0.001 | -8.783
-12.5 | -0.943 | 0.10117 | 0.001 | -9.325
-12 | -0.926 | 0.09521 | 0.001 | -9.729
-11.5 | -0.906 | 0.08883 | 0 | -10.197
-11 | -0.882 | 0.08368 | 0 | -10.543
-10.5 | -0.855 | 0.0783 | -0.001 | -10.924
-10 | -0.826 | 0.07274 | -0.001 | -11.35
-9.5 | -0.793 | 0.06852 | -0.001 | -11.575
-9 | -0.758 | 0.06401 | -0.002 | -11.845
-8.5 | -0.722 | 0.05982 | -0.002 | -12.066
-8 | -0.684 | 0.05564 | -0.003 | -12.285
-7.5 | -0.77 | 0.02207 | -0.006 | -34.891
-7 | -0.724 | 0.02104 | -0.007 | -34.393
-6.5 | -0.672 | 0.02013 | -0.008 | -33.395
-6 | -0.618 | 0.0194 | -0.009 | -31.854
-5.5 | -0.562 | 0.01868 | -0.01 | -30.088
-5 | -0.494 | 0.016 | -0.011 | -30.869
-4.5 | -0.441 | 0.01527 | -0.012 | -28.874
-4 | -0.384 | 0.01485 | -0.013 | -25.859
-3.5 | -0.326 | 0.01453 | -0.014 | -22.399
-3 | -0.266 | 0.01432 | -0.015 | -18.578
-2.5 | -0.206 | 0.01417 | -0.015 | -14.533
-2 | -0.147 | 0.01381 | -0.017 | -10.62
-1.5 | -0.085 | 0.01368 | -0.017 | -6.208
-1 | -0.023 | 0.01365 | -0.018 | -1.689
-0.5 | 0.039 | 0.01368 | -0.019 | 2.839
0 | 0.101 | 0.01372 | -0.02 | 7.347
0.5 | 0.163 | 0.01379 | -0.021 | 11.803
1 | 0.222 | 0.01405 | -0.022 | 15.825
1.5 | 0.283 | 0.01421 | -0.023 | 19.912
2 | 0.344 | 0.01435 | -0.024 | 23.935
2.5 | 0.403 | 0.01456 | -0.024 | 27.67
3 | 0.462 | 0.01481 | -0.025 | 31.229
3.5 | 0.521 | 0.0151 | -0.026 | 34.534
4 | 0.579 | 0.01545 | -0.027 | 37.49
4.5 | 0.635 | 0.0159 | -0.028 | 39.95
5 | 0.69 | 0.01646 | -0.028 | 41.883
5.5 | 0.743 | 0.01711 | -0.029 | 43.416
6 | 0.809 | 0.0207 | -0.03 | 39.105
6.5 | 0.861 | 0.02172 | -0.031 | 39.647
7 | 0.911 | 0.02283 | -0.032 | 39.884
7.5 | 0.958 | 0.02394 | -0.033 | 40.012
8 | 1.003 | 0.02506 | -0.033 | 40.007
8.5 | 1.043 | 0.02627 | -0.034 | 39.702
9 | 0.91 | 0.06304 | -0.017 | 14.429
9.5 | 0.942 | 0.06759 | -0.017 | 13.932
10 | 0.972 | 0.07215 | -0.016 | 13.467
10.5 | 0.999 | 0.07751 | -0.016 | 12.889
11 | 1.024 | 0.08182 | -0.017 | 12.514
11.5 | 1.045 | 0.08899 | -0.016 | 11.743
12 | 1.063 | 0.09535 | -0.016 | 11.147
12.5 | 1.074 | 0.10016 | -0.016 | 10.724
13 | 1.082 | 0.10696 | -0.017 | 10.114
13.5 | 1.085 | 0.1153 | -0.016 | 9.41
14 | 1.085 | 0.12207 | -0.017 | 8.884
14.5 | 1.08 | 0.13214 | -0.017 | 8.176
15 | 1.072 | 0.13957 | -0.017 | 7.683
15.5 | 1.061 | 0.15184 | -0.017 | 6.988
16 | 1.047 | 0.16044 | -0.017 | 6.524
16.5 | 1.029 | 0.17184 | -0.017 | 5.99
17 | 1.01 | 0.18552 | -0.018 | 5.442
17.5 | 0.988 | 0.19521 | -0.018 | 5.059
18 | 0.964 | 0.20567 | -0.018 | 4.686
18.5 | 0.939 | 0.22199 | -0.018 | 4.228

## 12. Re 100k Mach 0.10 (2)
BIGFOIL.COM POLAR EXPORT
NACA64A116
NACA64A116 |  |  |  | Cl Max: | 1.0412 | at alpha= | 12 | deg
XFOIL ncrit=9 |  |  |  | L/D Max: | 48.1342 | at alpha= | 6.5 | deg
Re: | 100000 |  |  | Cd Min: | 0.18386 | at alpha= | 16.5 | deg
Mach: | 0.1 |  |  | Cl=0 at alpha= | 0.83316 | deg
|  |  |  | @ Cl=0.1, Cd= | 0.027846
|  |  |  | @ Cl=0.4, Cd= | 0.029372
|  |  |  | @ Cl=0.6, Cd= | 0.16187
alpha (deg) | Cl | Cd | Cm | Cl/Cd
-14.5 | -0.53 | 0.15381 | -0.0263 | -3.4458
-14 | -0.4895 | 0.14629 | -0.024 | -3.3461
-13.5 | -0.5083 | 0.13776 | -0.0293 | -3.6898
-13 | -0.6764 | 0.08773 | -0.0605 | -7.71
-12.5 | -0.7157 | 0.07599 | -0.0639 | -9.4183
-12 | -0.7804 | 0.06503 | -0.0644 | -12.0006
-11.5 | -0.8268 | 0.05865 | -0.0596 | -14.0972
-11 | -0.877 | 0.05355 | -0.0492 | -16.3772
-10.5 | -0.9108 | 0.04886 | -0.0384 | -18.641
-10 | -0.9188 | 0.0448 | -0.03 | -20.5089
-9.5 | -0.9216 | 0.0413 | -0.0217 | -22.3148
-9 | -0.9193 | 0.03844 | -0.0138 | -23.9152
-8.5 | -0.9156 | 0.03619 | -0.0058 | -25.2998
-8 | -0.8833 | 0.03286 | -0.0029 | -26.8807
-7.5 | -0.8651 | 0.03116 | 0.0028 | -27.7632
-7 | -0.8371 | 0.02885 | 0.0065 | -29.0156
-6.5 | -0.7806 | 0.0265 | 0.0046 | -29.4566
-6 | -0.7306 | 0.02389 | 0.0033 | -30.5818
-5.5 | -0.7319 | 0.02098 | 0.0122 | -34.8856
-5 | -0.6822 | 0.02215 | 0.0148 | -30.7991
-4.5 | -0.6217 | 0.02345 | 0.0155 | -26.5117
-4 | -0.5534 | 0.02485 | 0.0151 | -22.2696
-3.5 | -0.4806 | 0.02643 | 0.0146 | -18.1839
-3 | -0.4185 | 0.02704 | 0.0144 | -15.4771
-2.5 | -0.3404 | 0.02704 | 0.0104 | -12.5888
-2 | -0.291 | 0.02692 | 0.0111 | -10.8098
-1 | -0.1846 | 0.02671 | 0.0105 | -6.9113
-0.5 | -0.1184 | 0.02646 | 0.0077 | -4.4747
0 | -0.0921 | 0.0266 | 0.0119 | -3.4624
0.5 | -0.0645 | 0.02704 | 0.0154 | -2.3854
1 | 0.0323 | 0.02688 | 0.0077 | 1.2016
1.5 | 0.0655 | 0.02787 | 0.0097 | 2.3502
2 | 0.2092 | 0.02777 | -0.0063 | 7.5333
2.5 | 0.2654 | 0.02885 | -0.0085 | 9.1993
3 | 0.3429 | 0.02969 | -0.0143 | 11.5493
4 | 0.5653 | 0.02845 | -0.0334 | 19.8699
4.5 | 0.66 | 0.02735 | -0.0395 | 24.1316
5 | 0.7806 | 0.02411 | -0.0476 | 32.3766
5.5 | 0.8799 | 0.02172 | -0.0533 | 40.511
6 | 0.9551 | 0.02006 | -0.056 | 47.6122
6.5 | 0.9468 | 0.01967 | -0.0443 | 48.1342
7 | 0.9078 | 0.01995 | -0.0276 | 45.5038
7.5 | 0.8491 | 0.02125 | -0.0081 | 39.9576
8 | 0.8037 | 0.02365 | 0.008 | 33.9831
8.5 | 0.793 | 0.02648 | 0.0172 | 29.9471
9 | 0.81 | 0.0291 | 0.0222 | 27.8351
9.5 | 0.8499 | 0.03163 | 0.0243 | 26.8701
10 | 0.915 | 0.03509 | 0.023 | 26.0758
10.5 | 0.964 | 0.03849 | 0.0235 | 25.0455
11 | 0.9991 | 0.04305 | 0.0255 | 23.2079
11.5 | 1.0162 | 0.04752 | 0.0296 | 21.3847
12 | 1.0412 | 0.05317 | 0.0315 | 19.5825
12.5 | 1.0181 | 0.05883 | 0.038 | 17.3058
13 | 0.9935 | 0.06544 | 0.0424 | 15.1818
13.5 | 0.9623 | 0.0734 | 0.0449 | 13.1104
14 | 0.84 | 0.08734 | 0.0417 | 9.6176
14.5 | 0.7417 | 0.11049 | 0.0296 | 6.7128
15.5 | 0.6217 | 0.16867 | -0.0025 | 3.6859
16 | 0.6206 | 0.17719 | -0.0071 | 3.5025
16.5 | 0.6349 | 0.18386 | -0.0095 | 3.4532
17 | 0.4332 | 0.16187 | 0.0062 | 2.6762

## 13. Re 100k Mach 0.25 (1)
BIGFOIL.COM POLAR EXPORT
NACA64A116
NACA64A116 |  |  |  | Cl Max: | 1.03 | at alpha= | 12 | deg
JavaFoil+Calcfoil stall+Eppler ext transition |  |  |  | L/D Max: | 42.797 | at alpha= | 5.5 | deg
Re: | 100000 |  |  | Cd Min: | 0.01383 | at alpha= | -1 | deg
Mach: | 0.25 |  |  | Cl=0 at alpha= | -0.8125 | deg
|  |  |  | @ Cl=0.1, Cd= | 0.013956
|  |  |  | @ Cl=0.4, Cd= | 0.014773
|  |  |  | @ Cl=0.6, Cd= | 0.015935
alpha (deg) | Cl | Cd | Cm | Cl/Cd
-17.5 | -0.65 | 0.258 | 0.004 | -2.519
-17 | -0.696 | 0.23303 | 0.003 | -2.986
-16.5 | -0.738 | 0.21432 | 0.003 | -3.443
-16 | -0.776 | 0.19541 | 0.003 | -3.971
-15.5 | -0.809 | 0.17701 | 0.003 | -4.573
-15 | -0.838 | 0.1618 | 0.002 | -5.179
-14.5 | -0.862 | 0.14998 | 0.002 | -5.744
-14 | -0.88 | 0.13984 | 0.002 | -6.29
-13.5 | -0.892 | 0.12893 | 0.002 | -6.918
-13 | -0.899 | 0.12129 | 0.001 | -7.411
-12.5 | -0.9 | 0.11058 | 0.001 | -8.14
-12 | -0.896 | 0.10059 | 0.001 | -8.906
-11.5 | -0.886 | 0.09328 | 0 | -9.5
-11 | -0.872 | 0.08859 | 0 | -9.837
-10.5 | -0.852 | 0.08045 | -0.001 | -10.586
-10 | -0.828 | 0.07543 | -0.001 | -10.973
-9.5 | -0.799 | 0.07014 | -0.001 | -11.399
-9 | -0.768 | 0.06531 | -0.002 | -11.759
-8.5 | -0.732 | 0.06082 | -0.002 | -12.043
-8 | -0.696 | 0.05702 | -0.003 | -12.199
-7.5 | -0.661 | 0.05149 | -0.004 | -12.838
-7 | -0.735 | 0.02206 | -0.007 | -33.334
-6.5 | -0.686 | 0.02094 | -0.008 | -32.766
-6 | -0.632 | 0.02002 | -0.009 | -31.555
-5.5 | -0.575 | 0.01921 | -0.01 | -29.955
-5 | -0.504 | 0.01663 | -0.011 | -30.305
-4.5 | -0.448 | 0.01593 | -0.012 | -28.131
-4 | -0.393 | 0.01523 | -0.013 | -25.784
-3.5 | -0.334 | 0.01482 | -0.014 | -22.498
-3 | -0.273 | 0.01457 | -0.015 | -18.721
-2.5 | -0.211 | 0.01439 | -0.016 | -14.671
-2 | -0.149 | 0.01424 | -0.017 | -10.468
-1.5 | -0.087 | 0.01391 | -0.018 | -6.276
-1 | -0.024 | 0.01383 | -0.019 | -1.713
-0.5 | 0.04 | 0.0139 | -0.02 | 2.872
0 | 0.104 | 0.01396 | -0.021 | 7.418
0.5 | 0.166 | 0.0142 | -0.022 | 11.66
1 | 0.228 | 0.01427 | -0.022 | 15.976
1.5 | 0.29 | 0.01441 | -0.023 | 20.144
2 | 0.352 | 0.0146 | -0.024 | 24.147
2.5 | 0.413 | 0.01482 | -0.025 | 27.894
3 | 0.474 | 0.0151 | -0.026 | 31.412
3.5 | 0.534 | 0.01543 | -0.027 | 34.63
4 | 0.593 | 0.01587 | -0.028 | 37.345
4.5 | 0.649 | 0.01639 | -0.028 | 39.627
5 | 0.705 | 0.01703 | -0.029 | 41.398
5.5 | 0.759 | 0.01774 | -0.03 | 42.797
6 | 0.827 | 0.02156 | -0.031 | 38.373
6.5 | 0.879 | 0.02261 | -0.032 | 38.873
7 | 0.928 | 0.0238 | -0.033 | 39.01
7.5 | 0.975 | 0.02504 | -0.033 | 38.929
8 | 0.849 | 0.06493 | -0.015 | 13.079
8.5 | 0.889 | 0.06009 | -0.018 | 14.802
9 | 0.92 | 0.06503 | -0.017 | 14.153
9.5 | 0.949 | 0.06962 | -0.017 | 13.63
10 | 0.974 | 0.0748 | -0.016 | 13.024
10.5 | 0.996 | 0.08118 | -0.016 | 12.264
11 | 1.013 | 0.08696 | -0.017 | 11.646
11.5 | 1.025 | 0.09293 | -0.016 | 11.026
12 | 1.03 | 0.10153 | -0.016 | 10.149
12.5 | 1.026 | 0.10952 | -0.016 | 9.371
13 | 1.016 | 0.1181 | -0.016 | 8.603
13.5 | 0.999 | 0.12848 | -0.016 | 7.773
14 | 0.974 | 0.13824 | -0.016 | 7.049
14.5 | 0.944 | 0.15188 | -0.017 | 6.215
15 | 0.907 | 0.16272 | -0.016 | 5.574
15.5 | 0.864 | 0.17701 | -0.017 | 4.883
16 | 0.816 | 0.19817 | -0.017 | 4.118
16.5 | 0.763 | 0.21576 | -0.017 | 3.538
17 | 0.706 | 0.24219 | -0.017 | 2.915

## 14. Re 100k Mach 0.25 (2)
BIGFOIL.COM POLAR EXPORT
NACA64A116
NACA64A116 |  |  |  | Cl Max: | 0.9722 | at alpha= | 10.5 | deg
XFOIL ncrit=9 |  |  |  | L/D Max: | 46.6212 | at alpha= | 6 | deg
Re: | 100000 |  |  | Cd Min: | 0.17267 | at alpha= | 15.5 | deg
Mach: | 0.25 |  |  | Cl=0 at alpha= | 0.88198 | deg
|  |  |  | @ Cl=0.1, Cd= | 0.028742
|  |  |  | @ Cl=0.4, Cd= | 0.030844
|  |  |  | @ Cl=0.6, Cd= | 0.029082
alpha (deg) | Cl | Cd | Cm | Cl/Cd
-13.5 | -0.4912 | 0.14159 | -0.0289 | -3.4692
-13 | -0.4691 | 0.13464 | -0.029 | -3.4841
-12.5 | -0.6394 | 0.08659 | -0.0615 | -7.3842
-12 | -0.6757 | 0.07512 | -0.0655 | -8.9949
-11.5 | -0.7335 | 0.06476 | -0.067 | -11.3264
-11 | -0.782 | 0.05737 | -0.0638 | -13.6308
-10.5 | -0.8231 | 0.05215 | -0.0561 | -15.7833
-10 | -0.8611 | 0.04829 | -0.0448 | -17.8318
-9.5 | -0.8858 | 0.04476 | -0.034 | -19.79
-9 | -0.9041 | 0.04186 | -0.0233 | -21.5982
-8.5 | -0.9156 | 0.03927 | -0.0133 | -23.3155
-8 | -0.9033 | 0.0359 | -0.0069 | -25.1616
-7.5 | -0.8821 | 0.03343 | -0.0017 | -26.3865
-7 | -0.8543 | 0.03092 | 0.0025 | -27.6294
-6.5 | -0.773 | 0.02816 | -0.0029 | -27.4503
-6 | -0.7173 | 0.0255 | -0.0045 | -28.1294
-5.5 | -0.7123 | 0.02184 | 0.0022 | -32.6145
-5 | -0.6773 | 0.02248 | 0.0083 | -30.129
-4.5 | -0.6229 | 0.02384 | 0.011 | -26.1284
-4 | -0.5405 | 0.02565 | 0.0094 | -21.0721
-3.5 | -0.4679 | 0.02735 | 0.0097 | -17.1079
-3 | -0.3949 | 0.0284 | 0.0088 | -13.9049
-2.5 | -0.2931 | 0.02837 | 0.0011 | -10.3313
-2 | -0.2522 | 0.02799 | 0.0032 | -9.0104
-1.5 | -0.2204 | 0.02764 | 0.0068 | -7.974
-1 | -0.1946 | 0.02741 | 0.0113 | -7.0996
0 | -0.1131 | 0.02741 | 0.0151 | -4.1262
0.5 | -0.0547 | 0.02766 | 0.0139 | -1.9776
1.5 | 0.0885 | 0.02838 | 0.0066 | 3.1184
2 | 0.1225 | 0.02945 | 0.0085 | 4.1596
2.5 | 0.1797 | 0.03064 | 0.0062 | 5.8649
3 | 0.333 | 0.03015 | -0.0103 | 11.0448
3.5 | 0.4131 | 0.03098 | -0.016 | 13.3344
4 | 0.5095 | 0.03103 | -0.0233 | 16.4196
4.5 | 0.6721 | 0.02753 | -0.0372 | 24.4134
5 | 0.7777 | 0.02495 | -0.0426 | 31.1703
5.5 | 0.8803 | 0.02233 | -0.0477 | 39.4223
6 | 0.9562 | 0.02051 | -0.0494 | 46.6212
6.5 | 0.9272 | 0.02047 | -0.034 | 45.2956
7 | 0.8672 | 0.0212 | -0.0144 | 40.9057
7.5 | 0.8078 | 0.02271 | 0.0047 | 35.5702
8 | 0.7763 | 0.02572 | 0.0171 | 30.1827
8.5 | 0.7788 | 0.02863 | 0.024 | 27.2022
9 | 0.8121 | 0.03131 | 0.0275 | 25.9374
9.5 | 0.8623 | 0.03415 | 0.029 | 25.2504
10 | 0.9163 | 0.0379 | 0.0297 | 24.1768
10.5 | 0.9722 | 0.04305 | 0.0292 | 22.583
11 | 0.9657 | 0.04708 | 0.0361 | 20.5119
11.5 | 0.9565 | 0.05251 | 0.0414 | 18.2156
12 | 0.9322 | 0.05899 | 0.0456 | 15.8027
12.5 | 0.8966 | 0.06652 | 0.0477 | 13.4787
13 | 0.8427 | 0.07703 | 0.0465 | 10.9399
13.5 | 0.7797 | 0.0911 | 0.0408 | 8.5587
14 | 0.7273 | 0.10767 | 0.0324 | 6.7549
14.5 | 0.5874 | 0.15774 | 0.0006 | 3.7238
15 | 0.639 | 0.16574 | 0.004 | 3.8554
15.5 | 0.6128 | 0.17267 | -0.004 | 3.549

## 15. Re 100k Mach 0.50 (1)
BIGFOIL.COM POLAR EXPORT
NACA64A116
NACA64A116 |  |  |  | Cl Max: | 1.158 | at alpha= | 20 | deg
JavaFoil+Calcfoil stall+Eppler ext transition |  |  |  | L/D Max: | 38.275 | at alpha= | 5 | deg
Re: | 100000 |  |  | Cd Min: | 0.01407 | at alpha= | -1.5 | deg
Mach: | 0.5 |  |  | Cl=0 at alpha= | -0.81429 | deg
|  |  |  | @ Cl=0.1, Cd= | 0.015166
|  |  |  | @ Cl=0.4, Cd= | 0.015943
|  |  |  | @ Cl=0.6, Cd= | 0.017469
alpha (deg) | Cl | Cd | Cm | Cl/Cd
-20 | -1.074 | 0.35341 | 0.01 | -3.038
-19.5 | -1.047 | 0.35653 | 0.009 | -2.935
-19 | -1.017 | 0.33474 | 0.008 | -3.037
-18.5 | -0.99 | 0.32671 | 0.008 | -3.029
-18 | -0.963 | 0.32971 | 0.007 | -2.92
-17.5 | -0.936 | 0.31929 | 0.007 | -2.93
-17 | -0.908 | 0.30431 | 0.006 | -2.985
-16.5 | -0.879 | 0.29363 | 0.005 | -2.993
-16 | -0.851 | 0.29467 | 0.005 | -2.889
-15.5 | -0.824 | 0.27155 | 0.004 | -3.035
-15 | -0.797 | 0.26316 | 0.004 | -3.028
-14.5 | -0.767 | 0.25793 | 0.003 | -2.975
-14 | -0.74 | 0.25487 | 0.003 | -2.902
-13.5 | -0.712 | 0.24739 | 0.002 | -2.879
-13 | -0.685 | 0.24369 | 0.002 | -2.81
-12.5 | -0.656 | 0.21963 | 0.001 | -2.986
-12 | -0.628 | 0.20738 | 0.001 | -3.029
-11.5 | -0.601 | 0.20319 | 0 | -2.956
-11 | -0.573 | 0.19932 | 0 | -2.874
-10.5 | -0.544 | 0.16884 | -0.001 | -3.222
-10 | -0.516 | 0.16647 | -0.001 | -3.101
-9.5 | -0.488 | 0.15499 | -0.001 | -3.152
-9 | -0.46 | 0.12699 | -0.002 | -3.623
-8.5 | -0.689 | 0.07708 | -0.002 | -8.938
-8 | -0.705 | 0.06722 | -0.003 | -10.493
-7.5 | -0.69 | 0.06048 | -0.003 | -11.402
-7 | -0.659 | 0.0554 | -0.004 | -11.888
-6.5 | -0.62 | 0.05044 | -0.005 | -12.286
-6 | -0.682 | 0.02374 | -0.01 | -28.705
-5.5 | -0.625 | 0.02237 | -0.011 | -27.964
-5 | -0.567 | 0.02109 | -0.012 | -26.868
-4.5 | -0.489 | 0.01855 | -0.013 | -26.338
-4 | -0.426 | 0.01772 | -0.014 | -24.063
-3.5 | -0.363 | 0.01693 | -0.015 | -21.438
-3 | -0.298 | 0.01639 | -0.016 | -18.188
-2.5 | -0.233 | 0.01577 | -0.017 | -14.763
-2 | -0.165 | 0.01546 | -0.019 | -10.67
-1.5 | -0.096 | 0.01407 | -0.02 | -6.818
-1 | -0.026 | 0.01529 | -0.021 | -1.707
-0.5 | 0.044 | 0.01523 | -0.022 | 2.894
0 | 0.114 | 0.01515 | -0.023 | 7.526
0.5 | 0.184 | 0.01522 | -0.024 | 12.076
1 | 0.253 | 0.01537 | -0.025 | 16.48
1.5 | 0.322 | 0.01556 | -0.026 | 20.73
2 | 0.391 | 0.01589 | -0.027 | 24.613
2.5 | 0.457 | 0.01628 | -0.028 | 28.05
3 | 0.522 | 0.01675 | -0.029 | 31.186
3.5 | 0.587 | 0.01731 | -0.029 | 33.933
4 | 0.65 | 0.01808 | -0.03 | 35.922
4.5 | 0.71 | 0.01898 | -0.031 | 37.409
5 | 0.768 | 0.02007 | -0.032 | 38.275
5.5 | 0.845 | 0.02412 | -0.033 | 35.05
6 | 0.899 | 0.0257 | -0.034 | 34.981
6.5 | 0.946 | 0.0274 | -0.035 | 34.531
7 | 0.832 | 0.05409 | -0.019 | 15.376
7.5 | 0.854 | 0.05906 | -0.017 | 14.46
8 | 0.861 | 0.06561 | -0.016 | 13.128
8.5 | 0.832 | 0.07524 | -0.015 | 11.058
9 | 0.55 | 0.12168 | -0.015 | 4.522
9.5 | 0.578 | 0.15205 | -0.015 | 3.8
10 | 0.606 | 0.17679 | -0.017 | 3.428
10.5 | 0.634 | 0.17329 | -0.018 | 3.657
11 | 0.661 | 0.18543 | -0.018 | 3.566
11.5 | 0.69 | 0.33108 | -0.021 | 2.083
12 | 0.717 | 0.21152 | -0.021 | 3.39
12.5 | 0.745 | 0.22929 | -0.022 | 3.247
13 | 0.774 | 0.24093 | -0.024 | 3.211
13.5 | 0.801 | 0.24355 | -0.024 | 3.288
14 | 0.828 | 0.24376 | -0.025 | 3.397
14.5 | 0.856 | 0.25696 | -0.026 | 3.331
15 | 0.884 | 0.28976 | -0.027 | 3.052
15.5 | 0.911 | 0.28999 | -0.028 | 3.143
16 | 0.939 | 0.29457 | -0.028 | 3.186
16.5 | 0.967 | 0.30868 | -0.03 | 3.133
17 | 0.995 | 0.32158 | -0.031 | 3.095
17.5 | 1.022 | 0.3237 | -0.032 | 3.157
18 | 1.049 | 0.3298 | -0.032 | 3.18
18.5 | 1.075 | 0.44766 | -0.033 | 2.402
19 | 1.105 | 0.35546 | -0.035 | 3.11
19.5 | 1.132 | 0.37295 | -0.035 | 3.035
20 | 1.158 | 0.38423 | -0.036 | 3.014

## 16. Re 100k Mach 0.50 (2)
BIGFOIL.COM POLAR EXPORT
NACA64A116
NACA64A116 |  |  |  | Cl Max: | 0.8752 | at alpha= | 6 | deg
XFOIL ncrit=9 |  |  |  | L/D Max: | 35.6642 | at alpha= | 6 | deg
Re: | 100000 |  |  | Cd Min: | 0.25377 | at alpha= | -20 | deg
Mach: | 0.5 |  |  | Cl=0 at alpha= | 2.1607 | deg
|  |  |  | @ Cl=0.1, Cd= | 0.035911
|  |  |  | @ Cl=0.4, Cd= | 0.038267
|  |  |  | @ Cl=0.6, Cd= | 0.034337
alpha (deg) | Cl | Cd | Cm | Cl/Cd
-20 | -0.6729 | 0.25377 | 0.0176 | -2.6516
-19.5 | -0.6569 | 0.24633 | 0.0121 | -2.6667
-19 | -0.6269 | 0.2364 | 0.0102 | -2.6519
-18.5 | -0.6181 | 0.2318 | 0.0034 | -2.6665
-18 | -0.5949 | 0.22192 | 0 | -2.6807
-17.5 | -0.5685 | 0.21349 | -0.0024 | -2.6629
-17 | -0.5723 | 0.2107 | -0.0101 | -2.7162
-16.5 | -0.5324 | 0.1985 | -0.0102 | -2.6821
-16 | -0.5296 | 0.19355 | -0.0161 | -2.7362
-15.5 | -0.5026 | 0.18363 | -0.018 | -2.737
-15 | -0.4955 | 0.17771 | -0.0223 | -2.7883
-14.5 | -0.4687 | 0.16877 | -0.0237 | -2.7772
-14 | -0.4854 | 0.16433 | -0.0299 | -2.9538
-13.5 | -0.4455 | 0.1538 | -0.0297 | -2.8966
-13 | -0.4493 | 0.14732 | -0.0336 | -3.0498
-12 | -0.4703 | 0.1162 | -0.0497 | -4.0473
-11.5 | -0.4738 | 0.10583 | -0.0532 | -4.477
-11 | -0.4919 | 0.09327 | -0.0588 | -5.2739
-10.5 | -0.5342 | 0.07876 | -0.0667 | -6.7826
-10 | -0.5895 | 0.0663 | -0.0723 | -8.8914
-9.5 | -0.6381 | 0.05742 | -0.0728 | -11.1129
-9 | -0.6856 | 0.05122 | -0.0686 | -13.3854
-8.5 | -0.736 | 0.04745 | -0.0593 | -15.5111
-8 | -0.7919 | 0.04537 | -0.0465 | -17.4543
-7.5 | -0.8448 | 0.04369 | -0.0324 | -19.3362
-7 | -0.8212 | 0.03875 | -0.0301 | -21.1923
-6.5 | -0.7341 | 0.03366 | -0.0349 | -21.8093
-6 | -0.6425 | 0.03001 | -0.0391 | -21.4095
-5.5 | -0.6209 | 0.02726 | -0.0341 | -22.777
-5 | -0.6409 | 0.02419 | -0.0222 | -26.4944
-4.5 | -0.6301 | 0.02533 | -0.0091 | -24.8756
-4 | -0.506 | 0.02899 | -0.0111 | -17.4543
-3.5 | -0.3872 | 0.03255 | -0.0129 | -11.8955
-3 | -0.3191 | 0.03317 | -0.0116 | -9.6201
-2.5 | -0.2527 | 0.03323 | -0.0116 | -7.6046
-2 | -0.1469 | 0.03261 | -0.019 | -4.5048
-1.5 | -0.1336 | 0.03213 | -0.0116 | -4.1581
-1 | -0.1382 | 0.0318 | -0.0012 | -4.3459
-0.5 | -0.1468 | 0.0316 | 0.0097 | -4.6456
0 | -0.1557 | 0.0317 | 0.0202 | -4.9117
0.5 | -0.1509 | 0.03206 | 0.0283 | -4.7068
1 | -0.1138 | 0.03237 | 0.0314 | -3.5156
1.5 | -0.0578 | 0.03273 | 0.0315 | -1.766
2 | -0.0197 | 0.03376 | 0.0334 | -0.58353
2.5 | 0.0416 | 0.03492 | 0.0312 | 1.1913
3 | 0.1223 | 0.03629 | 0.0257 | 3.3701
3.5 | 0.2162 | 0.0376 | 0.0182 | 5.75
4 | 0.3253 | 0.03863 | 0.0093 | 8.4209
4.5 | 0.4651 | 0.03795 | -0.0008 | 12.2556
5 | 0.6555 | 0.03285 | -0.0114 | 19.9543
5.5 | 0.8337 | 0.02614 | -0.0181 | 31.8936
6 | 0.8752 | 0.02454 | -0.0115 | 35.6642
6.5 | 0.8013 | 0.02507 | 0.0082 | 31.9625
7 | 0.7425 | 0.02729 | 0.024 | 27.2078
7.5 | 0.7164 | 0.03111 | 0.0335 | 23.028
8 | 0.7283 | 0.03422 | 0.04 | 21.2829
8.5 | 0.7673 | 0.03713 | 0.0446 | 20.6652
9 | 0.8045 | 0.04112 | 0.0485 | 19.5647
9.5 | 0.8157 | 0.04643 | 0.0522 | 17.5684
10 | 0.8027 | 0.05305 | 0.055 | 15.131
10.5 | 0.7924 | 0.06009 | 0.0564 | 13.1869
11 | 0.7507 | 0.06988 | 0.0546 | 10.7427

## 17. Re 250k Mach 0.00 (1)
BIGFOIL.COM POLAR EXPORT
NACA64A116
NACA64A116 |  |  |  | Cl Max: | 1.204 | at alpha= | 11 | deg
JavaFoil+Calcfoil stall+Eppler ext transition |  |  |  | L/D Max: | 66.308 | at alpha= | 5.5 | deg
Re: | 250000 |  |  | Cd Min: | 0.00974 | at alpha= | -1 | deg
Mach: | 0 |  |  | Cl=0 at alpha= | -0.81452 | deg
|  |  |  | @ Cl=0.1, Cd= | 0.00977
|  |  |  | @ Cl=0.4, Cd= | 0.01012
|  |  |  | @ Cl=0.6, Cd= | 0.01064
alpha (deg) | Cl | Cd | Cm | Cl/Cd
-20 | -0.893 | 0.21282 | 0.005 | -4.196
-19.5 | -0.914 | 0.19954 | 0.005 | -4.58
-19 | -0.934 | 0.18918 | 0.005 | -4.935
-18.5 | -0.95 | 0.18363 | 0.005 | -5.172
-18 | -0.962 | 0.17181 | 0.004 | -5.602
-17.5 | -0.974 | 0.16203 | 0.004 | -6.009
-17 | -0.983 | 0.15501 | 0.004 | -6.342
-16.5 | -0.99 | 0.14454 | 0.004 | -6.848
-16 | -0.995 | 0.13571 | 0.003 | -7.33
-15.5 | -0.997 | 0.13185 | 0.003 | -7.561
-15 | -0.997 | 0.12414 | 0.003 | -8.028
-14.5 | -0.993 | 0.11397 | 0.002 | -8.713
-14 | -0.987 | 0.1074 | 0.002 | -9.187
-13.5 | -0.977 | 0.10139 | 0.002 | -9.639
-13 | -0.965 | 0.09506 | 0.001 | -10.15
-12.5 | -0.95 | 0.09048 | 0.001 | -10.494
-12 | -0.931 | 0.08487 | 0.001 | -10.97
-11.5 | -0.91 | 0.07912 | 0 | -11.499
-11 | -0.885 | 0.07429 | 0 | -11.915
-10.5 | -0.858 | 0.0693 | -0.001 | -12.379
-10 | -0.828 | 0.06535 | -0.001 | -12.666
-9.5 | -0.944 | 0.02197 | -0.003 | -42.98
-9 | -0.908 | 0.02049 | -0.004 | -44.316
-8.5 | -0.87 | 0.01926 | -0.005 | -45.161
-8 | -0.826 | 0.01824 | -0.005 | -45.257
-7.5 | -0.778 | 0.01742 | -0.006 | -44.645
-7 | -0.727 | 0.01666 | -0.007 | -43.626
-6.5 | -0.674 | 0.01594 | -0.008 | -42.267
-6 | -0.619 | 0.01534 | -0.009 | -40.349
-5.5 | -0.563 | 0.0147 | -0.01 | -38.302
-5 | -0.51 | 0.01035 | -0.011 | -49.253
-4.5 | -0.45 | 0.01016 | -0.012 | -44.307
-4 | -0.39 | 0.01001 | -0.013 | -38.958
-3.5 | -0.33 | 0.00993 | -0.014 | -33.179
-3 | -0.268 | 0.00988 | -0.015 | -27.169
-2.5 | -0.207 | 0.00981 | -0.016 | -21.121
-2 | -0.146 | 0.00977 | -0.016 | -14.929
-1.5 | -0.085 | 0.00975 | -0.017 | -8.668
-1 | -0.023 | 0.00974 | -0.018 | -2.354
-0.5 | 0.039 | 0.00977 | -0.019 | 3.957
0 | 0.1 | 0.00977 | -0.02 | 10.26
0.5 | 0.162 | 0.00983 | -0.021 | 16.472
1 | 0.223 | 0.00988 | -0.022 | 22.615
1.5 | 0.285 | 0.00996 | -0.023 | 28.619
2 | 0.347 | 0.01004 | -0.024 | 34.53
2.5 | 0.407 | 0.01013 | -0.025 | 40.211
3 | 0.468 | 0.01028 | -0.026 | 45.537
3.5 | 0.529 | 0.01044 | -0.026 | 50.646
4 | 0.589 | 0.0106 | -0.027 | 55.565
4.5 | 0.649 | 0.01082 | -0.028 | 59.982
5 | 0.708 | 0.01116 | -0.029 | 63.415
5.5 | 0.758 | 0.01143 | -0.03 | 66.308
6 | 0.81 | 0.01637 | -0.03 | 49.483
6.5 | 0.863 | 0.01732 | -0.031 | 49.811
7 | 0.914 | 0.01817 | -0.032 | 50.316
7.5 | 0.963 | 0.01908 | -0.033 | 50.461
8 | 1.009 | 0.02002 | -0.034 | 50.397
8.5 | 1.052 | 0.02105 | -0.034 | 49.961
9 | 1.092 | 0.02222 | -0.035 | 49.119
9.5 | 1.129 | 0.02348 | -0.036 | 48.066
10 | 1.161 | 0.02495 | -0.036 | 46.545
10.5 | 1.189 | 0.02638 | -0.037 | 45.083
11 | 1.204 | 0.02941 | -0.037 | 40.945
11.5 | 1.052 | 0.07878 | -0.02 | 13.351
12 | 1.07 | 0.08412 | -0.02 | 12.718
12.5 | 1.082 | 0.08944 | -0.019 | 12.092
13 | 1.09 | 0.09572 | -0.018 | 11.388
13.5 | 1.096 | 0.1014 | -0.019 | 10.813
14 | 1.099 | 0.10711 | -0.019 | 10.258
14.5 | 1.097 | 0.11405 | -0.018 | 9.617
15 | 1.093 | 0.12186 | -0.019 | 8.965
15.5 | 1.084 | 0.12786 | -0.019 | 8.479
16 | 1.073 | 0.13614 | -0.019 | 7.885

## 18. Re 250k Mach 0.00 (2)
BIGFOIL.COM POLAR EXPORT
NACA64A116
NACA64A116 |  |  |  | Cl Max: | 1.0846 | at alpha= | 15 | deg
XFOIL ncrit=9 |  |  |  | L/D Max: | 63.9306 | at alpha= | 6.5 | deg
Re: | 250000 |  |  | Cd Min: | 0.22831 | at alpha= | 20 | deg
Mach: | 0 |  |  | Cl=0 at alpha= | -0.69394 | deg
|  |  |  | @ Cl=0.1, Cd= | 0.01174
|  |  |  | @ Cl=0.4, Cd= | 0.012016
|  |  |  | @ Cl=0.6, Cd= | 0.011743
alpha (deg) | Cl | Cd | Cm | Cl/Cd
-17.5 | -0.5719 | 0.18825 | -0.0026 | -3.038
-17 | -0.5791 | 0.17799 | -0.0109 | -3.2536
-16.5 | -0.5665 | 0.17004 | -0.0129 | -3.3316
-16 | -0.5477 | 0.16475 | -0.0143 | -3.3244
-15.5 | -0.7156 | 0.10385 | -0.0456 | -6.8907
-15 | -0.7892 | 0.08406 | -0.0573 | -9.3885
-14.5 | -0.8381 | 0.07144 | -0.0625 | -11.7315
-14 | -0.8826 | 0.06123 | -0.0647 | -14.4145
-13.5 | -0.9193 | 0.05296 | -0.0641 | -17.3584
-13 | -0.9432 | 0.04663 | -0.0612 | -20.2273
-12.5 | -0.9531 | 0.04156 | -0.0571 | -22.9331
-12 | -0.9511 | 0.03796 | -0.0525 | -25.0553
-11.5 | -0.9408 | 0.0343 | -0.0478 | -27.4286
-11 | -0.9071 | 0.03153 | -0.0458 | -28.7694
-10.5 | -0.8807 | 0.02933 | -0.0422 | -30.0273
-10 | -0.869 | 0.02783 | -0.0357 | -31.2253
-9.5 | -0.8598 | 0.02608 | -0.0288 | -32.9678
-9 | -0.8439 | 0.02491 | -0.0236 | -33.878
-8.5 | -0.7768 | 0.02253 | -0.028 | -34.4785
-8 | -0.7146 | 0.02059 | -0.0315 | -34.7062
-7.5 | -0.6572 | 0.01862 | -0.034 | -35.2954
-7 | -0.6012 | 0.01668 | -0.036 | -36.0432
-6.5 | -0.5509 | 0.01422 | -0.0374 | -38.7412
-6 | -0.5289 | 0.01199 | -0.0326 | -44.1118
-5.5 | -0.4867 | 0.01169 | -0.0297 | -41.6339
-5 | -0.4371 | 0.01163 | -0.0281 | -37.5838
-4.5 | -0.3862 | 0.01164 | -0.0267 | -33.1787
-4 | -0.3367 | 0.01168 | -0.0251 | -28.8271
-3.5 | -0.2858 | 0.0118 | -0.0236 | -24.2203
-3 | -0.234 | 0.01196 | -0.0223 | -19.5652
-2.5 | -0.1807 | 0.01195 | -0.0216 | -15.1213
-2 | -0.1319 | 0.01189 | -0.0201 | -11.0934
-1.5 | -0.082 | 0.01183 | -0.0189 | -6.9315
-1 | -0.0303 | 0.01177 | -0.0181 | -2.5743
-0.5 | 0.0192 | 0.01174 | -0.017 | 1.6354
0 | 0.0752 | 0.01175 | -0.017 | 6.4
0.5 | 0.1238 | 0.01173 | -0.0156 | 10.5541
1 | 0.1727 | 0.01178 | -0.0143 | 14.6604
1.5 | 0.227 | 0.01184 | -0.014 | 19.1723
2 | 0.2726 | 0.01191 | -0.012 | 22.8883
2.5 | 0.3243 | 0.01199 | -0.0112 | 27.0475
3 | 0.3801 | 0.01202 | -0.0112 | 31.6223
3.5 | 0.4274 | 0.01201 | -0.0094 | 35.587
4 | 0.4801 | 0.01192 | -0.0085 | 40.2768
4.5 | 0.5345 | 0.01179 | -0.0079 | 45.335
5 | 0.5903 | 0.01174 | -0.0076 | 50.2811
5.5 | 0.6504 | 0.01176 | -0.0084 | 55.3061
6 | 0.7225 | 0.01191 | -0.0119 | 60.6633
6.5 | 0.7921 | 0.01239 | -0.0152 | 63.9306
7 | 0.8258 | 0.0151 | -0.0134 | 54.6887
7.5 | 0.8542 | 0.0177 | -0.0118 | 48.2599
8 | 0.8338 | 0.01866 | 0.001 | 44.6838
8.5 | 0.8378 | 0.02031 | 0.0086 | 41.2506
9 | 0.8487 | 0.02225 | 0.0143 | 38.1438
9.5 | 0.866 | 0.02426 | 0.0185 | 35.6966
10 | 0.8839 | 0.02657 | 0.0222 | 33.2668
10.5 | 0.907 | 0.02877 | 0.025 | 31.5259
11 | 0.934 | 0.03105 | 0.0275 | 30.0805
11.5 | 0.962 | 0.03325 | 0.0294 | 28.9323
12 | 0.9934 | 0.03573 | 0.0314 | 27.803
12.5 | 1.0241 | 0.03832 | 0.0331 | 26.7249
13 | 1.0607 | 0.04146 | 0.0343 | 25.5837
13.5 | 1.074 | 0.04528 | 0.0366 | 23.7191
14 | 1.0798 | 0.04985 | 0.0386 | 21.661
14.5 | 1.0817 | 0.05474 | 0.04 | 19.7607
15 | 1.0846 | 0.05948 | 0.0407 | 18.2347
15.5 | 1.0767 | 0.06681 | 0.0411 | 16.1159
16 | 1.0487 | 0.07523 | 0.0399 | 13.9399
17 | 0.9542 | 0.10097 | 0.0292 | 9.4503
17.5 | 0.6818 | 0.18773 | -0.0165 | 3.6318
18 | 0.7074 | 0.19184 | -0.0159 | 3.6874
18.5 | 0.6916 | 0.20637 | -0.0271 | 3.3513
19 | 0.7061 | 0.21286 | -0.0307 | 3.3172
19.5 | 0.7333 | 0.21704 | -0.0306 | 3.3786
20 | 0.7289 | 0.22831 | -0.0398 | 3.1926

## 19. Re 250k Mach 0.10 (1)
BIGFOIL.COM POLAR EXPORT
NACA64A116
NACA64A116 |  |  |  | Cl Max: | 1.199 | at alpha= | 11 | deg
JavaFoil+Calcfoil stall+Eppler ext transition |  |  |  | L/D Max: | 66.278 | at alpha= | 5.5 | deg
Re: | 250000 |  |  | Cd Min: | 0.00977 | at alpha= | -1.5 | deg
Mach: | 0.1 |  |  | Cl=0 at alpha= | -0.81452 | deg
|  |  |  | @ Cl=0.1, Cd= | 0.0097997
|  |  |  | @ Cl=0.4, Cd= | 0.010178
|  |  |  | @ Cl=0.6, Cd= | 0.010719
alpha (deg) | Cl | Cd | Cm | Cl/Cd
-20 | -0.843 | 0.22794 | 0.005 | -3.697
-19.5 | -0.867 | 0.20707 | 0.005 | -4.186
-19 | -0.89 | 0.20216 | 0.005 | -4.404
-18.5 | -0.91 | 0.1876 | 0.005 | -4.852
-18 | -0.927 | 0.17386 | 0.004 | -5.33
-17.5 | -0.941 | 0.16414 | 0.004 | -5.733
-17 | -0.954 | 0.15678 | 0.004 | -6.085
-16.5 | -0.965 | 0.14785 | 0.004 | -6.524
-16 | -0.972 | 0.13818 | 0.003 | -7.037
-15.5 | -0.978 | 0.13251 | 0.003 | -7.38
-15 | -0.98 | 0.12411 | 0.003 | -7.898
-14.5 | -0.98 | 0.11509 | 0.002 | -8.512
-14 | -0.976 | 0.11072 | 0.002 | -8.816
-13.5 | -0.969 | 0.10188 | 0.002 | -9.51
-13 | -0.959 | 0.09719 | 0.001 | -9.863
-12.5 | -0.945 | 0.09116 | 0.001 | -10.363
-12 | -0.928 | 0.08544 | 0.001 | -10.863
-11.5 | -0.908 | 0.0793 | 0 | -11.445
-11 | -0.884 | 0.07484 | 0 | -11.814
-10.5 | -0.857 | 0.07018 | -0.001 | -12.217
-10 | -0.828 | 0.0657 | -0.001 | -12.598
-9.5 | -0.942 | 0.02252 | -0.003 | -41.827
-9 | -0.909 | 0.02076 | -0.004 | -43.764
-8.5 | -0.871 | 0.01947 | -0.005 | -44.752
-8 | -0.828 | 0.01841 | -0.006 | -44.98
-7.5 | -0.78 | 0.01755 | -0.006 | -44.467
-7 | -0.73 | 0.01677 | -0.007 | -43.509
-6.5 | -0.677 | 0.01605 | -0.008 | -42.148
-6 | -0.622 | 0.01543 | -0.009 | -40.283
-5.5 | -0.566 | 0.01477 | -0.01 | -38.284
-5 | -0.512 | 0.01043 | -0.011 | -49.114
-4.5 | -0.452 | 0.01021 | -0.012 | -44.309
-4 | -0.392 | 0.01007 | -0.013 | -38.937
-3.5 | -0.331 | 0.00994 | -0.014 | -33.315
-3 | -0.27 | 0.0099 | -0.015 | -27.266
-2.5 | -0.208 | 0.00988 | -0.016 | -21.088
-2 | -0.147 | 0.00979 | -0.017 | -14.983
-1.5 | -0.085 | 0.00977 | -0.017 | -8.696
-1 | -0.023 | 0.00978 | -0.018 | -2.357
-0.5 | 0.039 | 0.00978 | -0.019 | 3.971
0 | 0.101 | 0.0098 | -0.02 | 10.284
0.5 | 0.163 | 0.00984 | -0.021 | 16.532
1 | 0.225 | 0.0099 | -0.022 | 22.695
1.5 | 0.286 | 0.00998 | -0.023 | 28.718
2 | 0.348 | 0.01005 | -0.024 | 34.644
2.5 | 0.409 | 0.0102 | -0.025 | 40.141
3 | 0.471 | 0.0103 | -0.026 | 45.705
3.5 | 0.532 | 0.01046 | -0.027 | 50.816
4 | 0.592 | 0.01069 | -0.028 | 55.374
4.5 | 0.652 | 0.01091 | -0.028 | 59.746
5 | 0.706 | 0.0112 | -0.029 | 63.016
5.5 | 0.761 | 0.01149 | -0.03 | 66.278
6 | 0.814 | 0.01648 | -0.031 | 49.371
6.5 | 0.866 | 0.01745 | -0.031 | 49.651
7 | 0.918 | 0.01837 | -0.032 | 49.943
7.5 | 0.966 | 0.01924 | -0.033 | 50.236
8 | 1.012 | 0.02023 | -0.034 | 50.006
8.5 | 1.054 | 0.02126 | -0.034 | 49.585
9 | 1.094 | 0.02246 | -0.035 | 48.697
9.5 | 1.13 | 0.02375 | -0.036 | 47.579
10 | 1.162 | 0.02515 | -0.036 | 46.215
10.5 | 1.186 | 0.02708 | -0.037 | 43.806
11 | 1.199 | 0.03036 | -0.037 | 39.506
11.5 | 1.049 | 0.07977 | -0.019 | 13.145
12 | 1.066 | 0.08532 | -0.019 | 12.494
12.5 | 1.076 | 0.08982 | -0.018 | 11.976
13 | 1.084 | 0.09599 | -0.019 | 11.291
13.5 | 1.087 | 0.10291 | -0.019 | 10.559
14 | 1.086 | 0.10888 | -0.019 | 9.975
14.5 | 1.082 | 0.11705 | -0.019 | 9.241
15 | 1.073 | 0.1225 | -0.019 | 8.762
15.5 | 1.062 | 0.13105 | -0.018 | 8.101
16 | 1.047 | 0.13921 | -0.019 | 7.524

## 20. Re 250k Mach 0.10 (2)
BIGFOIL.COM POLAR EXPORT
NACA64A116
NACA64A116 |  |  |  | Cl Max: | 1.0658 | at alpha= | 14 | deg
XFOIL ncrit=9 |  |  |  | L/D Max: | 63.4347 | at alpha= | 6.5 | deg
Re: | 250000 |  |  | Cd Min: | 0.21383 | at alpha= | 19 | deg
Mach: | 0.1 |  |  | Cl=0 at alpha= | -0.6866 | deg
|  |  |  | @ Cl=0.1, Cd= | 0.011785
|  |  |  | @ Cl=0.4, Cd= | 0.012076
|  |  |  | @ Cl=0.6, Cd= | 0.011783
alpha (deg) | Cl | Cd | Cm | Cl/Cd
-16.5 | -0.5646 | 0.17106 | -0.0127 | -3.3006
-16 | -0.5458 | 0.16567 | -0.0141 | -3.2945
-15.5 | -0.6995 | 0.10787 | -0.0442 | -6.4847
-15 | -0.7629 | 0.08863 | -0.0552 | -8.6077
-14.5 | -0.8102 | 0.07534 | -0.0614 | -10.7539
-14 | -0.8554 | 0.06442 | -0.0648 | -13.2785
-13.5 | -0.8948 | 0.0555 | -0.0653 | -16.1225
-13 | -0.924 | 0.04854 | -0.0632 | -19.0358
-12.5 | -0.9389 | 0.04301 | -0.0595 | -21.8298
-12 | -0.9414 | 0.03906 | -0.0549 | -24.1014
-11.5 | -0.9445 | 0.03602 | -0.0485 | -26.2215
-11 | -0.9059 | 0.03224 | -0.0475 | -28.0986
-10.5 | -0.8802 | 0.02989 | -0.0437 | -29.448
-10 | -0.8665 | 0.02822 | -0.0376 | -30.7052
-9.5 | -0.8574 | 0.02646 | -0.0306 | -32.4036
-9 | -0.8439 | 0.02524 | -0.025 | -33.435
-8.5 | -0.7754 | 0.02283 | -0.0294 | -33.9641
-8 | -0.7122 | 0.02089 | -0.033 | -34.0929
-7.5 | -0.6554 | 0.01878 | -0.0355 | -34.8988
-7 | -0.5996 | 0.01684 | -0.0373 | -35.6057
-6.5 | -0.5479 | 0.01442 | -0.0389 | -37.9958
-6 | -0.5288 | 0.01208 | -0.0336 | -43.7748
-5.5 | -0.4881 | 0.01173 | -0.0303 | -41.6113
-5 | -0.4384 | 0.01166 | -0.0286 | -37.5986
-4.5 | -0.388 | 0.01167 | -0.0271 | -33.2476
-4 | -0.3378 | 0.01172 | -0.0255 | -28.8225
-3.5 | -0.2884 | 0.01184 | -0.0236 | -24.3581
-3 | -0.2361 | 0.01201 | -0.0223 | -19.6586
-2.5 | -0.1836 | 0.012 | -0.0214 | -15.3
-2 | -0.1321 | 0.01194 | -0.0204 | -11.0637
-1.5 | -0.081 | 0.01188 | -0.0193 | -6.8182
-1 | -0.0304 | 0.01182 | -0.0182 | -2.5719
-0.5 | 0.0181 | 0.01179 | -0.0168 | 1.5352
0 | 0.0742 | 0.01179 | -0.0168 | 6.2935
0.5 | 0.1248 | 0.01178 | -0.0157 | 10.5942
1 | 0.1727 | 0.01183 | -0.0142 | 14.5985
1.5 | 0.2253 | 0.0119 | -0.0135 | 18.9328
2 | 0.2752 | 0.01196 | -0.0123 | 23.01
2.5 | 0.3256 | 0.01204 | -0.0112 | 27.0432
3 | 0.3813 | 0.01208 | -0.011 | 31.5646
3.5 | 0.4312 | 0.01207 | -0.0096 | 35.7249
4 | 0.4819 | 0.01198 | -0.0083 | 40.2254
4.5 | 0.5346 | 0.01184 | -0.0072 | 45.152
5 | 0.5921 | 0.01178 | -0.0072 | 50.2632
5.5 | 0.6502 | 0.0118 | -0.0075 | 55.1017
6 | 0.7232 | 0.01195 | -0.011 | 60.5188
6.5 | 0.7923 | 0.01249 | -0.0141 | 63.4347
7 | 0.8236 | 0.01537 | -0.012 | 53.5849
7.5 | 0.8458 | 0.01778 | -0.0092 | 47.5703
8 | 0.8299 | 0.01889 | 0.0028 | 43.9333
8.5 | 0.8338 | 0.02066 | 0.0102 | 40.3582
9 | 0.8449 | 0.0227 | 0.0157 | 37.2203
9.5 | 0.8637 | 0.0247 | 0.0197 | 34.9676
10 | 0.8823 | 0.02705 | 0.0233 | 32.6174
10.5 | 0.9053 | 0.02938 | 0.0262 | 30.8135
11 | 0.9333 | 0.03161 | 0.0286 | 29.5255
11.5 | 0.9645 | 0.03398 | 0.0306 | 28.3843
12 | 0.9929 | 0.03646 | 0.0326 | 27.2326
12.5 | 1.0233 | 0.03919 | 0.0344 | 26.1113
13 | 1.0556 | 0.04262 | 0.0358 | 24.7677
13.5 | 1.0656 | 0.04687 | 0.0381 | 22.7352
14 | 1.0658 | 0.05198 | 0.0401 | 20.504
14.5 | 1.0608 | 0.05761 | 0.0413 | 18.4135
15 | 1.0583 | 0.06304 | 0.0415 | 16.7878
15.5 | 1.0456 | 0.07027 | 0.0411 | 14.8797
16 | 1.0204 | 0.07917 | 0.0392 | 12.8887
16.5 | 0.9716 | 0.09217 | 0.0338 | 10.5414
17 | 0.6644 | 0.1829 | -0.0146 | 3.6326
17.5 | 0.681 | 0.18883 | -0.0169 | 3.6064
18 | 0.707 | 0.19307 | -0.0163 | 3.6619
18.5 | 0.6919 | 0.20728 | -0.0275 | 3.338
19 | 0.7066 | 0.21383 | -0.0311 | 3.3045

## 21. Re 250k Mach 0.25 (1)
BIGFOIL.COM POLAR EXPORT
NACA64A116
NACA64A116 |  |  |  | Cl Max: | 1.15 | at alpha= | 10 | deg
JavaFoil+Calcfoil stall+Eppler ext transition |  |  |  | L/D Max: | 66.06 | at alpha= | 5.5 | deg
Re: | 250000 |  |  | Cd Min: | 0.00985 | at alpha= | -1 | deg
Mach: | 0.25 |  |  | Cl=0 at alpha= | -0.8125 | deg
|  |  |  | @ Cl=0.1, Cd= | 0.0099181
|  |  |  | @ Cl=0.4, Cd= | 0.010311
|  |  |  | @ Cl=0.6, Cd= | 0.010872
alpha (deg) | Cl | Cd | Cm | Cl/Cd
-14 | -0.88 | 0.12012 | 0.002 | -7.328
-13.5 | -0.893 | 0.11279 | 0.002 | -7.915
-13 | -0.9 | 0.10549 | 0.001 | -8.529
-12.5 | -0.901 | 0.09575 | 0.001 | -9.409
-12 | -0.897 | 0.08903 | 0.001 | -10.073
-11.5 | -0.887 | 0.08295 | 0 | -10.695
-11 | -0.873 | 0.07803 | 0 | -11.188
-10.5 | -0.853 | 0.07235 | -0.001 | -11.786
-10 | -0.829 | 0.06787 | -0.001 | -12.218
-9.5 | -0.803 | 0.06291 | -0.002 | -12.768
-9 | -0.915 | 0.02226 | -0.004 | -41.118
-8.5 | -0.879 | 0.02067 | -0.005 | -42.537
-8 | -0.839 | 0.01958 | -0.006 | -42.832
-7.5 | -0.794 | 0.01838 | -0.007 | -43.188
-7 | -0.744 | 0.01751 | -0.007 | -42.523
-6.5 | -0.691 | 0.01673 | -0.008 | -41.329
-6 | -0.636 | 0.01593 | -0.009 | -39.922
-5.5 | -0.579 | 0.01521 | -0.01 | -38.038
-5 | -0.526 | 0.01062 | -0.011 | -49.507
-4.5 | -0.464 | 0.01039 | -0.012 | -44.711
-4 | -0.403 | 0.01023 | -0.013 | -39.369
-3.5 | -0.34 | 0.01013 | -0.014 | -33.58
-3 | -0.277 | 0.01003 | -0.015 | -27.634
-2.5 | -0.214 | 0.00996 | -0.016 | -21.501
-2 | -0.151 | 0.00993 | -0.017 | -15.171
-1.5 | -0.087 | 0.00986 | -0.018 | -8.851
-1 | -0.024 | 0.00985 | -0.019 | -2.405
-0.5 | 0.04 | 0.00989 | -0.02 | 4.036
0 | 0.104 | 0.00992 | -0.021 | 10.441
0.5 | 0.167 | 0.00996 | -0.022 | 16.793
1 | 0.231 | 0.01002 | -0.023 | 23.023
1.5 | 0.294 | 0.01011 | -0.024 | 29.112
2 | 0.358 | 0.01023 | -0.025 | 35.006
2.5 | 0.42 | 0.01035 | -0.026 | 40.626
3 | 0.483 | 0.01046 | -0.026 | 46.205
3.5 | 0.546 | 0.01068 | -0.027 | 51.137
4 | 0.608 | 0.0109 | -0.028 | 55.785
4.5 | 0.664 | 0.0112 | -0.029 | 59.248
5 | 0.722 | 0.01148 | -0.03 | 62.861
5.5 | 0.779 | 0.0118 | -0.031 | 66.06
6 | 0.832 | 0.01723 | -0.031 | 48.32
6.5 | 0.886 | 0.01813 | -0.032 | 48.86
7 | 0.936 | 0.01915 | -0.033 | 48.889
7.5 | 0.983 | 0.0202 | -0.034 | 48.677
8 | 0.85 | 0.0568 | -0.016 | 14.964
8.5 | 1.067 | 0.02253 | -0.035 | 47.377
9 | 1.103 | 0.02398 | -0.036 | 45.994
9.5 | 1.134 | 0.02562 | -0.037 | 44.242
10 | 1.15 | 0.02819 | -0.037 | 40.804
10.5 | 1.002 | 0.07183 | -0.021 | 13.949
11 | 1.017 | 0.07697 | -0.02 | 13.209
11.5 | 1.027 | 0.08315 | -0.019 | 12.353
12 | 1.032 | 0.09036 | -0.018 | 11.421
12.5 | 1.027 | 0.09641 | -0.017 | 10.655
13 | 1.017 | 0.10336 | -0.018 | 9.837
13.5 | 0.999 | 0.11015 | -0.018 | 9.072
14 | 0.975 | 0.11817 | -0.017 | 8.249
14.5 | 0.944 | 0.12829 | -0.017 | 7.36
15 | 0.907 | 0.13934 | -0.017 | 6.51

## 22. Re 250k Mach 0.25 (2)
BIGFOIL.COM POLAR EXPORT
NACA64A116
NACA64A116 |  |  |  | Cl Max: | 1.0112 | at alpha= | 13 | deg
XFOIL ncrit=9 |  |  |  | L/D Max: | 59.6366 | at alpha= | 6.5 | deg
Re: | 250000 |  |  | Cd Min: | 0.19949 | at alpha= | 18 | deg
Mach: | 0.25 |  |  | Cl=0 at alpha= | -0.70518 | deg
|  |  |  | @ Cl=0.1, Cd= | 0.012071
|  |  |  | @ Cl=0.4, Cd= | 0.012423
|  |  |  | @ Cl=0.6, Cd= | 0.01204
alpha (deg) | Cl | Cd | Cm | Cl/Cd
-16.5 | -0.5557 | 0.17621 | -0.0114 | -3.1536
-16 | -0.5372 | 0.17022 | -0.0134 | -3.1559
-15.5 | -0.5481 | 0.15909 | -0.022 | -3.4452
-15 | -0.5389 | 0.15026 | -0.0241 | -3.5865
-14.5 | -0.5223 | 0.14428 | -0.0254 | -3.62
-14 | -0.7357 | 0.08184 | -0.0602 | -8.9895
-13.5 | -0.778 | 0.06986 | -0.0656 | -11.1366
-13 | -0.8209 | 0.05975 | -0.0684 | -13.7389
-12.5 | -0.8534 | 0.05181 | -0.0683 | -16.4717
-12 | -0.8763 | 0.04607 | -0.0658 | -19.0211
-11.5 | -0.8916 | 0.04042 | -0.0614 | -22.0584
-11 | -0.8805 | 0.03673 | -0.0577 | -23.9722
-10.5 | -0.8671 | 0.03341 | -0.053 | -25.9533
-10 | -0.8544 | 0.03082 | -0.0472 | -27.7223
-9.5 | -0.8585 | 0.02931 | -0.038 | -29.2903
-9 | -0.8435 | 0.02724 | -0.0322 | -30.9655
-8.5 | -0.7689 | 0.02473 | -0.0368 | -31.0918
-8 | -0.7035 | 0.02222 | -0.0405 | -31.6607
-7.5 | -0.6424 | 0.01994 | -0.0433 | -32.2166
-7 | -0.5874 | 0.01763 | -0.0452 | -33.3182
-6.5 | -0.5323 | 0.01532 | -0.047 | -34.7454
-6 | -0.5153 | 0.01275 | -0.0414 | -40.4157
-5.5 | -0.4896 | 0.01188 | -0.0351 | -41.2121
-5 | -0.4424 | 0.01182 | -0.0323 | -37.4281
-4.5 | -0.3932 | 0.01187 | -0.0299 | -33.1255
-4 | -0.3424 | 0.01193 | -0.0278 | -28.7008
-3.5 | -0.2925 | 0.01208 | -0.0256 | -24.2136
-3 | -0.2445 | 0.01226 | -0.023 | -19.9429
-2.5 | -0.1938 | 0.01228 | -0.0212 | -15.7818
-2 | -0.1382 | 0.01225 | -0.0206 | -11.2816
-1.5 | -0.0842 | 0.01217 | -0.0197 | -6.9187
-1 | -0.0319 | 0.0121 | -0.0187 | -2.6364
-0.5 | 0.0222 | 0.01207 | -0.0179 | 1.8393
0 | 0.0723 | 0.01206 | -0.0164 | 5.995
0.5 | 0.1236 | 0.01208 | -0.0152 | 10.2318
1 | 0.1792 | 0.01211 | -0.0147 | 14.7977
1.5 | 0.2286 | 0.01219 | -0.0131 | 18.7531
2 | 0.2843 | 0.01228 | -0.0127 | 23.1515
2.5 | 0.3338 | 0.01234 | -0.011 | 27.0502
3 | 0.3836 | 0.01242 | -0.0093 | 30.8857
3.5 | 0.4374 | 0.01243 | -0.0082 | 35.1891
4 | 0.4897 | 0.01232 | -0.0067 | 39.7484
4.5 | 0.5428 | 0.01211 | -0.005 | 44.8225
5 | 0.5976 | 0.01204 | -0.0039 | 49.6346
5.5 | 0.6622 | 0.01205 | -0.0049 | 54.9544
6 | 0.7251 | 0.01218 | -0.0057 | 59.532
6.5 | 0.7878 | 0.01321 | -0.0073 | 59.6366
7 | 0.8112 | 0.01665 | -0.0045 | 48.7207
7.5 | 0.8159 | 0.0186 | 0.0021 | 43.8656
8 | 0.8094 | 0.02044 | 0.0115 | 39.5988
8.5 | 0.8182 | 0.02256 | 0.0176 | 36.2677
9 | 0.8311 | 0.02498 | 0.0225 | 33.2706
9.5 | 0.8504 | 0.02736 | 0.0262 | 31.0819
10 | 0.8742 | 0.02975 | 0.0293 | 29.3849
10.5 | 0.9019 | 0.03233 | 0.0323 | 27.8967
11 | 0.9306 | 0.03477 | 0.0346 | 26.7645
11.5 | 0.9626 | 0.03775 | 0.037 | 25.4993
12 | 0.9838 | 0.04102 | 0.0392 | 23.9834
12.5 | 1.006 | 0.04498 | 0.0413 | 22.3655
13 | 1.0112 | 0.05039 | 0.0433 | 20.0675
13.5 | 0.9964 | 0.05716 | 0.0446 | 17.4318
14 | 0.9675 | 0.06574 | 0.0441 | 14.7171
14.5 | 0.9339 | 0.07595 | 0.0416 | 12.2962
15 | 0.8901 | 0.08883 | 0.0361 | 10.0203
15.5 | 0.8265 | 0.1076 | 0.0254 | 7.6812
16 | 0.7789 | 0.12654 | 0.0142 | 6.1554
16.5 | 0.6829 | 0.17235 | -0.0037 | 3.9623
17 | 0.6615 | 0.18806 | -0.0165 | 3.5175
17.5 | 0.6782 | 0.19449 | -0.0193 | 3.4871
18 | 0.7057 | 0.19949 | -0.0189 | 3.5375

## 23. Re 250k Mach 0.50 (1)
BIGFOIL.COM POLAR EXPORT
NACA64A116
NACA64A116 |  |  |  | Cl Max: | 1.158 | at alpha= | 20 | deg
JavaFoil+Calcfoil stall+Eppler ext transition |  |  |  | L/D Max: | 61.739 | at alpha= | 5 | deg
Re: | 250000 |  |  | Cd Min: | 0.01043 | at alpha= | -1 | deg
Mach: | 0.5 |  |  | Cl=0 at alpha= | -0.8169 | deg
|  |  |  | @ Cl=0.1, Cd= | 0.010468
|  |  |  | @ Cl=0.4, Cd= | 0.01104
|  |  |  | @ Cl=0.6, Cd= | 0.011776
alpha (deg) | Cl | Cd | Cm | Cl/Cd
-20 | -1.074 | 0.276 | 0.01 | -3.89
-19.5 | -1.047 | 0.27056 | 0.009 | -3.868
-19 | -1.017 | 0.25975 | 0.008 | -3.915
-18.5 | -0.99 | 0.24964 | 0.008 | -3.965
-18 | -0.963 | 0.24601 | 0.007 | -3.913
-17.5 | -0.936 | 0.24283 | 0.007 | -3.853
-17 | -0.909 | 0.23098 | 0.006 | -3.935
-16.5 | -0.879 | 0.222 | 0.005 | -3.959
-16 | -0.851 | 0.21902 | 0.005 | -3.888
-15.5 | -0.824 | 0.20485 | 0.004 | -4.023
-15 | -0.797 | 0.19952 | 0.004 | -3.994
-14.5 | -0.767 | 0.19457 | 0.003 | -3.944
-14 | -0.74 | 0.19026 | 0.003 | -3.888
-13.5 | -0.712 | 0.19129 | 0.002 | -3.724
-13 | -0.685 | 0.18761 | 0.002 | -3.65
-12.5 | -0.656 | 0.16709 | 0.001 | -3.926
-12 | -0.628 | 0.15794 | 0.001 | -3.978
-11.5 | -0.601 | 0.14815 | 0 | -4.054
-11 | -0.573 | 0.1446 | 0 | -3.962
-10.5 | -0.544 | 0.12768 | -0.001 | -4.261
-10 | -0.516 | 0.12557 | -0.001 | -4.112
-9.5 | -0.489 | 0.11721 | -0.001 | -4.168
-9 | -0.46 | 0.09941 | -0.002 | -4.63
-8.5 | -0.689 | 0.06494 | -0.002 | -10.615
-8 | -0.706 | 0.05864 | -0.003 | -12.032
-7.5 | -0.691 | 0.05361 | -0.004 | -12.895
-7 | -0.784 | 0.02165 | -0.008 | -36.231
-6.5 | -0.742 | 0.02022 | -0.009 | -36.696
-6 | -0.69 | 0.01884 | -0.01 | -36.624
-5.5 | -0.634 | 0.01761 | -0.011 | -35.987
-5 | -0.572 | 0.01657 | -0.012 | -34.544
-4.5 | -0.509 | 0.01162 | -0.014 | -43.837
-4 | -0.443 | 0.01135 | -0.015 | -39.065
-3.5 | -0.38 | 0.01094 | -0.016 | -34.689
-3 | -0.31 | 0.01079 | -0.017 | -28.686
-2.5 | -0.239 | 0.01068 | -0.018 | -22.393
-2 | -0.168 | 0.01058 | -0.019 | -15.915
-1.5 | -0.098 | 0.01048 | -0.02 | -9.311
-1 | -0.026 | 0.01043 | -0.021 | -2.539
-0.5 | 0.045 | 0.01046 | -0.022 | 4.266
0 | 0.116 | 0.01047 | -0.023 | 11.055
0.5 | 0.187 | 0.01059 | -0.024 | 17.652
1 | 0.258 | 0.01067 | -0.025 | 24.18
1.5 | 0.329 | 0.01082 | -0.026 | 30.409
2 | 0.4 | 0.01104 | -0.027 | 36.263
2.5 | 0.465 | 0.01132 | -0.028 | 41.093
3 | 0.533 | 0.01151 | -0.029 | 46.346
3.5 | 0.601 | 0.01178 | -0.03 | 51.05
4 | 0.668 | 0.01207 | -0.031 | 55.303
4.5 | 0.732 | 0.01244 | -0.032 | 58.895
5 | 0.795 | 0.01288 | -0.033 | 61.739
5.5 | 0.852 | 0.0193 | -0.034 | 44.156
6 | 0.906 | 0.0207 | -0.035 | 43.761
6.5 | 0.954 | 0.0222 | -0.035 | 42.959
7 | 0.993 | 0.02392 | -0.036 | 41.51
7.5 | 1.019 | 0.02579 | -0.037 | 39.495
8 | 0.864 | 0.05848 | -0.019 | 14.782
8.5 | 0.833 | 0.06512 | -0.016 | 12.786
9 | 0.55 | 0.09685 | -0.015 | 5.683
9.5 | 0.578 | 0.11525 | -0.015 | 5.014
10 | 0.606 | 0.12988 | -0.017 | 4.666
10.5 | 0.634 | 0.13277 | -0.018 | 4.773
11 | 0.661 | 0.13963 | -0.019 | 4.736
11.5 | 0.69 | 0.22763 | -0.021 | 3.03
12 | 0.717 | 0.15979 | -0.021 | 4.488
12.5 | 0.745 | 0.16873 | -0.022 | 4.413
13 | 0.774 | 0.17843 | -0.024 | 4.336
13.5 | 0.801 | 0.18128 | -0.024 | 4.418
14 | 0.828 | 0.1857 | -0.025 | 4.459
14.5 | 0.856 | 0.19671 | -0.026 | 4.353
15 | 0.884 | 0.21561 | -0.027 | 4.102
15.5 | 0.911 | 0.22373 | -0.028 | 4.074
16 | 0.939 | 0.22443 | -0.029 | 4.182
16.5 | 0.968 | 0.23097 | -0.03 | 4.191
17 | 0.995 | 0.23199 | -0.031 | 4.29
17.5 | 1.022 | 0.23881 | -0.032 | 4.28
18 | 1.049 | 0.24903 | -0.032 | 4.212
18.5 | 1.076 | 0.32248 | -0.033 | 3.335
19 | 1.105 | 0.26498 | -0.035 | 4.172
19.5 | 1.132 | 0.27731 | -0.035 | 4.081
20 | 1.158 | 0.28881 | -0.036 | 4.011

## 24. Re 250k Mach 0.50 (2)
BIGFOIL.COM POLAR EXPORT
NACA64A116
NACA64A116 |  |  |  | Cl Max: | 0.8459 | at alpha= | 10.5 | deg
XFOIL ncrit=9 |  |  |  | L/D Max: | 52.4372 | at alpha= | 6 | deg
Re: | 250000 |  |  | Cd Min: | 0.17622 | at alpha= | 15.5 | deg
Mach: | 0.5 |  |  | Cl=0 at alpha= | -0.65533 | deg
|  |  |  | @ Cl=0.1, Cd= | 0.013428
|  |  |  | @ Cl=0.4, Cd= | 0.014047
|  |  |  | @ Cl=0.6, Cd= | 0.013444
alpha (deg) | Cl | Cd | Cm | Cl/Cd
-14 | -0.5021 | 0.1499 | -0.0347 | -3.3496
-13.5 | -0.4849 | 0.13774 | -0.0356 | -3.5204
-13 | -0.4841 | 0.12733 | -0.0398 | -3.8019
-12.5 | -0.4956 | 0.1147 | -0.0457 | -4.3208
-12 | -0.5537 | 0.09168 | -0.059 | -6.0395
-11.5 | -0.5693 | 0.08141 | -0.0641 | -6.993
-11 | -0.6143 | 0.06776 | -0.072 | -9.0658
-10.5 | -0.6572 | 0.05677 | -0.0762 | -11.5765
-10 | -0.6829 | 0.04937 | -0.0764 | -13.8323
-9.5 | -0.7099 | 0.04298 | -0.0737 | -16.517
-9 | -0.7399 | 0.03857 | -0.0666 | -19.1833
-8.5 | -0.73 | 0.0335 | -0.0645 | -21.791
-8 | -0.6679 | 0.02883 | -0.0676 | -23.1668
-7.5 | -0.5971 | 0.02529 | -0.0701 | -23.6101
-7 | -0.5298 | 0.02198 | -0.0737 | -24.1037
-6.5 | -0.4651 | 0.01861 | -0.0785 | -24.9919
-6 | -0.4277 | 0.01556 | -0.0781 | -27.4871
-5.5 | -0.4482 | 0.0133 | -0.0644 | -33.6992
-5 | -0.4556 | 0.01268 | -0.0497 | -35.9306
-4.5 | -0.4203 | 0.01278 | -0.042 | -32.8873
-4 | -0.3723 | 0.013 | -0.0369 | -28.6385
-3.5 | -0.3205 | 0.01319 | -0.0328 | -24.2987
-3 | -0.2635 | 0.01356 | -0.0295 | -19.4322
-2.5 | -0.2065 | 0.01369 | -0.0269 | -15.084
-2 | -0.1488 | 0.01363 | -0.0249 | -10.9171
-1.5 | -0.0928 | 0.0135 | -0.0228 | -6.8741
-1 | -0.0375 | 0.01347 | -0.0207 | -2.784
-0.5 | 0.0169 | 0.01343 | -0.0185 | 1.2584
0 | 0.074 | 0.0134 | -0.0169 | 5.5224
0.5 | 0.1306 | 0.01346 | -0.0151 | 9.7028
1 | 0.1838 | 0.01355 | -0.0127 | 13.5646
1.5 | 0.2429 | 0.01364 | -0.0114 | 17.8079
2 | 0.292 | 0.01384 | -0.0081 | 21.0983
2.5 | 0.35 | 0.01398 | -0.0063 | 25.0358
3 | 0.41 | 0.01406 | -0.0047 | 29.1607
3.5 | 0.4611 | 0.01409 | -0.0011 | 32.7253
4 | 0.5221 | 0.01385 | 0.0011 | 37.6968
4.5 | 0.5616 | 0.01362 | 0.0076 | 41.2335
5 | 0.616 | 0.01337 | 0.0115 | 46.0733
5.5 | 0.6596 | 0.01323 | 0.0174 | 49.8564
6 | 0.71 | 0.01354 | 0.0213 | 52.4372
6.5 | 0.7304 | 0.01785 | 0.0225 | 40.9188
7 | 0.7563 | 0.02255 | 0.0215 | 33.5388
7.5 | 0.7516 | 0.02544 | 0.029 | 29.544
8 | 0.7565 | 0.02884 | 0.0345 | 26.2309
8.5 | 0.774 | 0.03194 | 0.039 | 24.2329
9 | 0.7985 | 0.03498 | 0.0432 | 22.8273
9.5 | 0.8243 | 0.03838 | 0.0471 | 21.4773
10 | 0.8431 | 0.04263 | 0.0503 | 19.7772
10.5 | 0.8459 | 0.04853 | 0.0527 | 17.4305
11 | 0.8298 | 0.05635 | 0.053 | 14.7258
11.5 | 0.8062 | 0.06543 | 0.0509 | 12.3216
12 | 0.7725 | 0.07681 | 0.0464 | 10.0573
12.5 | 0.7377 | 0.08972 | 0.0395 | 8.2222
13 | 0.6906 | 0.10693 | 0.0289 | 6.4584
13.5 | 0.6511 | 0.12558 | 0.0184 | 5.1847
14 | 0.6331 | 0.14087 | 0.0106 | 4.4942
14.5 | 0.6261 | 0.15453 | 0.0038 | 4.0516
15 | 0.6303 | 0.16571 | -0.0018 | 3.8036
15.5 | 0.6397 | 0.17622 | -0.0066 | 3.6301

## 25. Re 500k Mach 0.00 (1)
BIGFOIL.COM POLAR EXPORT
NACA64A116
NACA64A116 |  |  |  | Cl Max: | 1.27 | at alpha= | 12.5 | deg
JavaFoil+Calcfoil stall+Eppler ext transition |  |  |  | L/D Max: | 86.305 | at alpha= | 5.5 | deg
Re: | 500000 |  |  | Cd Min: | 0.00788 | at alpha= | -2 | deg
Mach: | 0 |  |  | Cl=0 at alpha= | -0.81452 | deg
|  |  |  | @ Cl=0.1, Cd= | 0.00791
|  |  |  | @ Cl=0.4, Cd= | 0.0081453
|  |  |  | @ Cl=0.6, Cd= | 0.0084502
alpha (deg) | Cl | Cd | Cm | Cl/Cd
-16.5 | -0.992 | 0.13375 | 0.004 | -7.414
-16 | -0.997 | 0.12706 | 0.004 | -7.848
-15.5 | -0.999 | 0.12042 | 0.003 | -8.299
-15 | -1 | 0.11301 | 0.003 | -8.848
-14.5 | -0.997 | 0.1064 | 0.003 | -9.368
-14 | -0.991 | 0.09997 | 0.002 | -9.917
-13.5 | -0.983 | 0.09379 | 0.002 | -10.485
-13 | -0.973 | 0.08723 | 0.002 | -11.157
-12.5 | -0.96 | 0.08135 | 0.001 | -11.798
-12 | -1.031 | 0.04228 | 0.001 | -24.377
-11.5 | -1.071 | 0.02505 | 0 | -42.745
-11 | -1.049 | 0.02289 | 0 | -45.804
-10.5 | -1.022 | 0.02094 | -0.001 | -48.832
-10 | -0.991 | 0.01958 | -0.002 | -50.609
-9.5 | -0.958 | 0.01824 | -0.003 | -52.52
-9 | -0.919 | 0.01721 | -0.004 | -53.415
-8.5 | -0.876 | 0.01634 | -0.005 | -53.638
-8 | -0.83 | 0.01558 | -0.006 | -53.271
-7.5 | -0.781 | 0.01489 | -0.006 | -52.449
-7 | -0.73 | 0.01428 | -0.007 | -51.118
-6.5 | -0.677 | 0.01362 | -0.008 | -49.689
-6 | -0.627 | 0.01289 | -0.009 | -48.628
-5.5 | -0.569 | 0.01231 | -0.01 | -46.208
-5 | -0.51 | 0.00819 | -0.011 | -62.247
-4.5 | -0.45 | 0.0081 | -0.012 | -55.559
-4 | -0.39 | 0.00801 | -0.013 | -48.695
-3.5 | -0.33 | 0.00797 | -0.014 | -41.341
-3 | -0.269 | 0.00795 | -0.015 | -33.776
-2.5 | -0.207 | 0.00794 | -0.016 | -26.114
-2 | -0.146 | 0.00788 | -0.016 | -18.524
-1.5 | -0.085 | 0.0079 | -0.017 | -10.708
-1 | -0.023 | 0.00791 | -0.018 | -2.9
-0.5 | 0.039 | 0.0079 | -0.019 | 4.891
0 | 0.1 | 0.00791 | -0.02 | 12.673
0.5 | 0.162 | 0.00795 | -0.021 | 20.362
1 | 0.223 | 0.00799 | -0.022 | 27.954
1.5 | 0.285 | 0.00802 | -0.023 | 35.523
2 | 0.347 | 0.00811 | -0.024 | 42.759
2.5 | 0.407 | 0.00815 | -0.025 | 49.99
3 | 0.468 | 0.00823 | -0.026 | 56.883
3.5 | 0.529 | 0.00835 | -0.026 | 63.348
4 | 0.589 | 0.00843 | -0.027 | 69.867
4.5 | 0.649 | 0.00854 | -0.028 | 75.968
5 | 0.708 | 0.00872 | -0.029 | 81.193
5.5 | 0.766 | 0.00888 | -0.03 | 86.305
6 | 0.813 | 0.014 | -0.031 | 58.049
6.5 | 0.866 | 0.01488 | -0.031 | 58.17
7 | 0.917 | 0.01564 | -0.032 | 58.66
7.5 | 0.967 | 0.01642 | -0.033 | 58.862
8 | 1.014 | 0.01717 | -0.034 | 59.06
8.5 | 1.058 | 0.01802 | -0.034 | 58.739
9 | 1.099 | 0.01899 | -0.035 | 57.857
9.5 | 1.136 | 0.02006 | -0.036 | 56.624
10 | 1.17 | 0.0213 | -0.037 | 54.932
10.5 | 1.201 | 0.02231 | -0.037 | 53.827
11 | 1.227 | 0.02384 | -0.038 | 51.471
11.5 | 1.248 | 0.02573 | -0.038 | 48.518
12 | 1.262 | 0.02819 | -0.039 | 44.778
12.5 | 1.27 | 0.03055 | -0.039 | 41.565
13 | 1.123 | 0.07825 | -0.029 | 14.347
13.5 | 1.117 | 0.0881 | -0.027 | 12.679
14 | 1.111 | 0.09741 | -0.025 | 11.401
14.5 | 1.103 | 0.10626 | -0.023 | 10.378
15 | 1.099 | 0.11108 | -0.023 | 9.891
15.5 | 1.088 | 0.11894 | -0.022 | 9.148
16 | 1.077 | 0.12679 | -0.022 | 8.493
16.5 | 1.062 | 0.13435 | -0.021 | 7.905
17 | 1.045 | 0.14323 | -0.021 | 7.299
17.5 | 1.028 | 0.15139 | -0.022 | 6.79

## 26. Re 500k Mach 0.00 (2)
BIGFOIL.COM POLAR EXPORT
NACA64A116
NACA64A116 |  |  |  | Cl Max: | 1.1454 | at alpha= | 16 | deg
XFOIL ncrit=9 |  |  |  | L/D Max: | 73.1721 | at alpha= | 6 | deg
Re: | 500000 |  |  | Cd Min: | 0.22105 | at alpha= | -20 | deg
Mach: | 0 |  |  | Cl=0 at alpha= | -0.73353 | deg
|  |  |  | @ Cl=0.1, Cd= | 0.0082495
|  |  |  | @ Cl=0.4, Cd= | 0.0084753
|  |  |  | @ Cl=0.6, Cd= | 0.0086575
alpha (deg) | Cl | Cd | Cm | Cl/Cd
-20 | -0.6442 | 0.22105 | 0.0185 | -2.9143
-19.5 | -0.6313 | 0.21376 | 0.0144 | -2.9533
-19 | -0.6316 | 0.20181 | 0.0071 | -3.1297
-18.5 | -0.611 | 0.19754 | 0.0054 | -3.093
-17.5 | -0.8901 | 0.09988 | -0.0414 | -8.9117
-17 | -0.9468 | 0.0825 | -0.0511 | -11.4764
-16.5 | -0.9825 | 0.07057 | -0.0566 | -13.9223
-16 | -1.0066 | 0.06143 | -0.0596 | -16.3861
-15.5 | -1.0241 | 0.05384 | -0.0609 | -19.0212
-15 | -1.0363 | 0.04805 | -0.0616 | -21.5671
-14.5 | -1.0318 | 0.04289 | -0.0603 | -24.0569
-14 | -1.0181 | 0.03935 | -0.0592 | -25.8729
-13.5 | -1.002 | 0.0362 | -0.0578 | -27.6796
-13 | -0.984 | 0.0334 | -0.0562 | -29.4611
-12.5 | -0.9632 | 0.03084 | -0.0542 | -31.2322
-12 | -0.94 | 0.02854 | -0.0519 | -32.9362
-11.5 | -0.9215 | 0.02604 | -0.0488 | -35.3879
-11 | -0.9024 | 0.02424 | -0.0455 | -37.2277
-9.5 | -0.8392 | 0.01925 | -0.0348 | -43.5948
-9 | -0.7792 | 0.01791 | -0.0377 | -43.5064
-8.5 | -0.7251 | 0.01618 | -0.0397 | -44.8146
-8 | -0.6619 | 0.01483 | -0.043 | -44.6325
-7.5 | -0.5926 | 0.01354 | -0.0475 | -43.7666
-7 | -0.5271 | 0.01241 | -0.051 | -42.4738
-6.5 | -0.4869 | 0.0113 | -0.0491 | -43.0885
-6 | -0.4567 | 0.00991 | -0.0453 | -46.0848
-5.5 | -0.4425 | 0.00867 | -0.0375 | -51.0381
-5 | -0.4043 | 0.00841 | -0.0339 | -48.0737
-4.5 | -0.3606 | 0.00832 | -0.0313 | -43.3413
-4 | -0.3154 | 0.00825 | -0.029 | -38.2303
-3.5 | -0.2686 | 0.00822 | -0.027 | -32.6764
-3 | -0.2228 | 0.00824 | -0.0248 | -27.0388
-2.5 | -0.1768 | 0.00828 | -0.0226 | -21.3527
-2 | -0.1281 | 0.00829 | -0.021 | -15.4524
-1.5 | -0.0768 | 0.00828 | -0.02 | -9.2754
-1 | -0.0267 | 0.00824 | -0.0189 | -3.2403
-0.5 | 0.0234 | 0.00825 | -0.0177 | 2.8364
0 | 0.0755 | 0.00824 | -0.017 | 9.1626
0.5 | 0.1268 | 0.00826 | -0.016 | 15.3511
1 | 0.1764 | 0.0083 | -0.0147 | 21.253
1.5 | 0.2287 | 0.00834 | -0.0141 | 27.4221
2 | 0.2792 | 0.00838 | -0.013 | 33.3174
2.5 | 0.328 | 0.00842 | -0.0115 | 38.9549
3 | 0.3761 | 0.00847 | -0.0099 | 44.4038
3.5 | 0.4208 | 0.00848 | -0.0074 | 49.6226
4 | 0.4646 | 0.00849 | -0.0048 | 54.7232
4.5 | 0.5096 | 0.00853 | -0.0025 | 59.7421
5 | 0.5557 | 0.0086 | -0.0005 | 64.6163
5.5 | 0.6019 | 0.00866 | 0.0014 | 69.5035
6 | 0.6505 | 0.00889 | 0.0027 | 73.1721
6.5 | 0.6959 | 0.00998 | 0.0036 | 69.7295
7 | 0.7553 | 0.01237 | -0.0002 | 61.059
7.5 | 0.8209 | 0.0142 | -0.0047 | 57.8099
8.5 | 0.8935 | 0.01667 | -0.0005 | 53.5993
9 | 0.9098 | 0.01793 | 0.0054 | 50.7418
9.5 | 0.9279 | 0.01951 | 0.0101 | 47.5602
10 | 0.9529 | 0.02099 | 0.0135 | 45.3978
10.5 | 0.9697 | 0.02318 | 0.0173 | 41.8335
11 | 0.9945 | 0.02505 | 0.0198 | 39.7006
11.5 | 1.0093 | 0.02777 | 0.0227 | 36.345
12 | 1.0339 | 0.02993 | 0.0245 | 34.5439
12.5 | 1.0532 | 0.03259 | 0.0264 | 32.3167
13 | 1.066 | 0.03591 | 0.0287 | 29.6853
13.5 | 1.0855 | 0.03879 | 0.0301 | 27.984
14 | 1.1036 | 0.04186 | 0.0311 | 26.3641
14.5 | 1.1191 | 0.04527 | 0.032 | 24.7206
15 | 1.132 | 0.04904 | 0.0328 | 23.0832
15.5 | 1.1376 | 0.05382 | 0.0336 | 21.1371
16 | 1.1454 | 0.05851 | 0.0337 | 19.5761
16.5 | 1.1451 | 0.06441 | 0.0332 | 17.7783
17 | 1.1406 | 0.07108 | 0.032 | 16.0467
17.5 | 1.1336 | 0.07847 | 0.0298 | 14.4463
18 | 1.1177 | 0.08754 | 0.0266 | 12.7679
18.5 | 1.1108 | 0.09563 | 0.023 | 11.6156
19 | 1.0627 | 0.1116 | 0.0154 | 9.5224
19.5 | 1.0357 | 0.12487 | 0.0079 | 8.2942

## 27. Re 500k Mach 0.10 (1)
BIGFOIL.COM POLAR EXPORT
NACA64A116
NACA64A116 |  |  |  | Cl Max: | 1.256 | at alpha= | 12.5 | deg
JavaFoil+Calcfoil stall+Eppler ext transition |  |  |  | L/D Max: | 85.982 | at alpha= | 5.5 | deg
Re: | 500000 |  |  | Cd Min: | 0.00791 | at alpha= | -1.5 | deg
Mach: | 0.1 |  |  | Cl=0 at alpha= | -0.81452 | deg
|  |  |  | @ Cl=0.1, Cd= | 0.0079397
|  |  |  | @ Cl=0.4, Cd= | 0.0081712
|  |  |  | @ Cl=0.6, Cd= | 0.0084727
alpha (deg) | Cl | Cd | Cm | Cl/Cd
-16.5 | -0.966 | 0.1357 | 0.004 | -7.121
-16 | -0.974 | 0.12817 | 0.004 | -7.601
-15.5 | -0.98 | 0.12279 | 0.003 | -7.984
-15 | -0.983 | 0.11542 | 0.003 | -8.515
-14.5 | -0.984 | 0.10712 | 0.003 | -9.183
-14 | -0.98 | 0.10128 | 0.002 | -9.68
-13.5 | -0.974 | 0.09488 | 0.002 | -10.269
-13 | -0.966 | 0.08828 | 0.002 | -10.945
-12.5 | -0.954 | 0.08204 | 0.001 | -11.634
-12 | -0.959 | 0.06777 | 0.001 | -14.148
-11.5 | -1.064 | 0.02595 | 0 | -41.01
-11 | -1.046 | 0.02342 | 0 | -44.659
-10.5 | -1.02 | 0.0215 | -0.001 | -47.467
-10 | -0.991 | 0.01989 | -0.002 | -49.817
-9.5 | -0.959 | 0.01848 | -0.003 | -51.859
-9 | -0.921 | 0.0174 | -0.004 | -52.925
-8.5 | -0.879 | 0.01649 | -0.005 | -53.287
-8 | -0.833 | 0.01572 | -0.006 | -52.985
-7.5 | -0.784 | 0.015 | -0.006 | -52.248
-7 | -0.733 | 0.01438 | -0.007 | -50.967
-6.5 | -0.68 | 0.01372 | -0.008 | -49.522
-6 | -0.63 | 0.01294 | -0.009 | -48.659
-5.5 | -0.571 | 0.01235 | -0.01 | -46.285
-5 | -0.512 | 0.00823 | -0.011 | -62.233
-4.5 | -0.452 | 0.00814 | -0.012 | -55.565
-4 | -0.392 | 0.00803 | -0.013 | -48.851
-3.5 | -0.331 | 0.00798 | -0.014 | -41.51
-3 | -0.27 | 0.00796 | -0.015 | -33.893
-2.5 | -0.208 | 0.00795 | -0.016 | -26.189
-2 | -0.147 | 0.00792 | -0.017 | -18.509
-1.5 | -0.085 | 0.00791 | -0.017 | -10.74
-1 | -0.023 | 0.00792 | -0.018 | -2.912
-0.5 | 0.039 | 0.00792 | -0.019 | 4.908
0 | 0.101 | 0.00794 | -0.02 | 12.694
0.5 | 0.163 | 0.00799 | -0.021 | 20.368
1 | 0.225 | 0.00801 | -0.022 | 28.052
1.5 | 0.286 | 0.00804 | -0.023 | 35.649
2 | 0.348 | 0.00812 | -0.024 | 42.901
2.5 | 0.409 | 0.00818 | -0.025 | 50.051
3 | 0.471 | 0.00829 | -0.026 | 56.763
3.5 | 0.532 | 0.00836 | -0.027 | 63.581
4 | 0.592 | 0.00845 | -0.028 | 70.06
4.5 | 0.652 | 0.00862 | -0.028 | 75.68
5 | 0.711 | 0.00874 | -0.029 | 81.446
5.5 | 0.77 | 0.00895 | -0.03 | 85.982
6 | 0.816 | 0.0141 | -0.031 | 57.912
6.5 | 0.869 | 0.015 | -0.031 | 57.963
7 | 0.921 | 0.01583 | -0.032 | 58.154
7.5 | 0.97 | 0.01655 | -0.033 | 58.608
8 | 1.017 | 0.01735 | -0.034 | 58.635
8.5 | 1.061 | 0.01819 | -0.035 | 58.342
9 | 1.101 | 0.0192 | -0.035 | 57.335
9.5 | 1.138 | 0.02031 | -0.036 | 56.018
10 | 1.171 | 0.02148 | -0.037 | 54.522
10.5 | 1.2 | 0.02277 | -0.037 | 52.716
11 | 1.225 | 0.0242 | -0.038 | 50.636
11.5 | 1.244 | 0.02624 | -0.039 | 47.405
12 | 1.255 | 0.029 | -0.039 | 43.29
12.5 | 1.256 | 0.03223 | -0.039 | 38.97
13 | 1.207 | 0.0477 | -0.037 | 25.312
13.5 | 1.097 | 0.09347 | -0.024 | 11.734
14 | 1.094 | 0.10027 | -0.024 | 10.909
14.5 | 1.087 | 0.10676 | -0.023 | 10.184
15 | 1.078 | 0.11391 | -0.022 | 9.462
15.5 | 1.065 | 0.12155 | -0.021 | 8.759
16 | 1.05 | 0.1289 | -0.022 | 8.148
16.5 | 1.031 | 0.13528 | -0.02 | 7.623
17 | 1.012 | 0.14582 | -0.021 | 6.939
17.5 | 0.99 | 0.15357 | -0.021 | 6.444

## 28. Re 500k Mach 0.10 (2)
BIGFOIL.COM POLAR EXPORT
NACA64A116
NACA64A116 |  |  |  | Cl Max: | 1.1319 | at alpha= | 16 | deg
XFOIL ncrit=9 |  |  |  | L/D Max: | 72.9563 | at alpha= | 6 | deg
Re: | 500000 |  |  | Cd Min: | 0.21987 | at alpha= | 20 | deg
Mach: | 0.1 |  |  | Cl=0 at alpha= | -0.73313 | deg
|  |  |  | @ Cl=0.1, Cd= | 0.0082835
|  |  |  | @ Cl=0.4, Cd= | 0.00851
|  |  |  | @ Cl=0.6, Cd= | 0.0086951
alpha (deg) | Cl | Cd | Cm | Cl/Cd
-19.5 | -0.6317 | 0.21462 | 0.0146 | -2.9433
-19 | -0.6317 | 0.20275 | 0.0073 | -3.1157
-18.5 | -0.6107 | 0.19843 | 0.0056 | -3.0777
-18 | -0.595 | 0.19268 | 0.0025 | -3.088
-17.5 | -0.823 | 0.11491 | -0.0329 | -7.1621
-17 | -0.8951 | 0.09247 | -0.0463 | -9.6799
-16.5 | -0.941 | 0.07767 | -0.0542 | -12.1154
-16 | -0.9722 | 0.06683 | -0.0587 | -14.5474
-15.5 | -0.9981 | 0.05775 | -0.0612 | -17.2831
-15 | -1.0161 | 0.05101 | -0.0627 | -19.9196
-14.5 | -1.0198 | 0.04502 | -0.0618 | -22.6522
-14 | -1.0096 | 0.04101 | -0.0607 | -24.6184
-13.5 | -0.9961 | 0.03752 | -0.0594 | -26.5485
-13 | -0.9799 | 0.0345 | -0.0578 | -28.4029
-12.5 | -0.9603 | 0.03173 | -0.0557 | -30.2647
-12 | -0.9377 | 0.02929 | -0.0534 | -32.0143
-11.5 | -0.9179 | 0.02678 | -0.0504 | -34.2756
-11 | -0.8993 | 0.02481 | -0.0472 | -36.2475
-10.5 | -0.8853 | 0.02302 | -0.0424 | -38.4579
-10 | -0.8871 | 0.02189 | -0.0342 | -40.5254
-9.5 | -0.8389 | 0.01959 | -0.0361 | -42.8229
-9 | -0.7796 | 0.01812 | -0.0389 | -43.0243
-8.5 | -0.7253 | 0.01635 | -0.0409 | -44.3609
-8 | -0.6619 | 0.01495 | -0.0442 | -44.2742
-7.5 | -0.5918 | 0.01368 | -0.0487 | -43.2602
-7 | -0.5257 | 0.0125 | -0.0524 | -42.056
-6.5 | -0.4858 | 0.0114 | -0.0503 | -42.614
-6 | -0.4562 | 0.01004 | -0.0462 | -45.4382
-5.5 | -0.4432 | 0.00873 | -0.0383 | -50.7675
-5 | -0.4059 | 0.00843 | -0.0344 | -48.1495
-4.5 | -0.3622 | 0.00834 | -0.0317 | -43.4293
-4 | -0.3167 | 0.00829 | -0.0293 | -38.2027
-3.5 | -0.2699 | 0.00825 | -0.0273 | -32.7152
-3 | -0.224 | 0.00827 | -0.025 | -27.0859
-2.5 | -0.1778 | 0.0083 | -0.0227 | -21.4217
-2 | -0.129 | 0.00831 | -0.0211 | -15.5235
-1.5 | -0.0777 | 0.0083 | -0.0201 | -9.3614
-1 | -0.0269 | 0.00828 | -0.019 | -3.2488
-0.5 | 0.0235 | 0.00827 | -0.0178 | 2.8416
0 | 0.0755 | 0.00826 | -0.017 | 9.1404
0.5 | 0.1276 | 0.00831 | -0.0161 | 15.355
1 | 0.1773 | 0.00832 | -0.0148 | 21.3101
1.5 | 0.2296 | 0.00837 | -0.0141 | 27.4313
2 | 0.2808 | 0.00841 | -0.013 | 33.3888
2.5 | 0.3294 | 0.00845 | -0.0114 | 38.9822
3 | 0.3775 | 0.0085 | -0.0097 | 44.4118
3.5 | 0.4224 | 0.00852 | -0.0072 | 49.5775
4 | 0.4666 | 0.00853 | -0.0046 | 54.7011
4.5 | 0.5114 | 0.00857 | -0.0022 | 59.6733
5 | 0.5576 | 0.00864 | -0.0001 | 64.537
5.5 | 0.6038 | 0.0087 | 0.0019 | 69.4023
6 | 0.6515 | 0.00893 | 0.0035 | 72.9563
6.5 | 0.6947 | 0.01013 | 0.0048 | 68.5785
7 | 0.7546 | 0.01253 | 0.0009 | 60.2235
7.5 | 0.8215 | 0.01434 | -0.0036 | 57.2873
8 | 0.8834 | 0.01596 | -0.0068 | 55.3509
8.5 | 0.8909 | 0.01689 | 0.0012 | 52.7472
9 | 0.9081 | 0.01821 | 0.0069 | 49.8682
9.5 | 0.9268 | 0.01982 | 0.0115 | 46.7608
10 | 0.9506 | 0.02145 | 0.015 | 44.317
10.5 | 0.9678 | 0.02369 | 0.0186 | 40.8527
11 | 0.9919 | 0.02569 | 0.0211 | 38.6104
11.5 | 1.0076 | 0.02843 | 0.0239 | 35.4414
12 | 1.0309 | 0.03076 | 0.0258 | 33.5143
12.5 | 1.0492 | 0.03358 | 0.0277 | 31.2448
13 | 1.0624 | 0.03694 | 0.03 | 28.7602
13.5 | 1.0818 | 0.03993 | 0.0315 | 27.0924
14 | 1.099 | 0.04316 | 0.0324 | 25.4634
14.5 | 1.1136 | 0.04677 | 0.0333 | 23.8101
15 | 1.1243 | 0.05086 | 0.0343 | 22.1058
15.5 | 1.1275 | 0.0561 | 0.0346 | 20.098
16 | 1.1319 | 0.06132 | 0.0345 | 18.4589
16.5 | 1.127 | 0.06802 | 0.0335 | 16.5687
17 | 1.1169 | 0.07571 | 0.0317 | 14.7523
17.5 | 1.105 | 0.08416 | 0.0287 | 13.1298
18 | 1.0807 | 0.09504 | 0.0242 | 11.371
18.5 | 1.0669 | 0.10491 | 0.0192 | 10.1697
19 | 0.978 | 0.13056 | 0.005 | 7.4908
19.5 | 0.7349 | 0.21591 | -0.036 | 3.4037
20 | 0.7551 | 0.21987 | -0.0378 | 3.4343

## 29. Re 500k Mach 0.25 (1)
BIGFOIL.COM POLAR EXPORT
NACA64A116
NACA64A116 |  |  |  | Cl Max: | 1.204 | at alpha= | 11.5 | deg
JavaFoil+Calcfoil stall+Eppler ext transition |  |  |  | L/D Max: | 86.395 | at alpha= | 5.5 | deg
Re: | 500000 |  |  | Cd Min: | 0.00798 | at alpha= | -1 | deg
Mach: | 0.25 |  |  | Cl=0 at alpha= | -0.8125 | deg
|  |  |  | @ Cl=0.1, Cd= | 0.0080663
|  |  |  | @ Cl=0.4, Cd= | 0.0082807
|  |  |  | @ Cl=0.6, Cd= | 0.0086045
alpha (deg) | Cl | Cd | Cm | Cl/Cd
-15.5 | -0.811 | 0.13502 | 0.003 | -6.004
-15 | -0.839 | 0.12518 | 0.003 | -6.705
-14.5 | -0.863 | 0.11794 | 0.002 | -7.319
-14 | -0.881 | 0.11029 | 0.002 | -7.991
-13.5 | -0.894 | 0.10326 | 0.002 | -8.66
-13 | -0.902 | 0.09667 | 0.001 | -9.329
-12.5 | -0.904 | 0.08902 | 0.001 | -10.153
-12 | -0.901 | 0.0826 | 0.001 | -10.914
-11.5 | -0.894 | 0.07684 | 0 | -11.632
-11 | -0.979 | 0.0366 | 0 | -26.734
-10.5 | -1.005 | 0.02404 | -0.001 | -41.818
-10 | -0.985 | 0.02189 | -0.002 | -44.998
-9.5 | -0.959 | 0.02012 | -0.003 | -47.64
-9 | -0.927 | 0.01864 | -0.004 | -49.722
-8.5 | -0.889 | 0.01741 | -0.005 | -51.091
-8 | -0.846 | 0.01657 | -0.006 | -51.042
-7.5 | -0.799 | 0.01571 | -0.007 | -50.835
-7 | -0.748 | 0.01498 | -0.008 | -49.904
-6.5 | -0.694 | 0.01432 | -0.008 | -48.472
-6 | -0.639 | 0.01362 | -0.009 | -46.888
-5.5 | -0.586 | 0.01278 | -0.01 | -45.869
-5 | -0.526 | 0.0084 | -0.011 | -62.609
-4.5 | -0.465 | 0.00823 | -0.012 | -56.462
-4 | -0.403 | 0.00815 | -0.013 | -49.392
-3.5 | -0.34 | 0.00811 | -0.014 | -41.958
-3 | -0.277 | 0.00806 | -0.015 | -34.413
-2.5 | -0.214 | 0.00802 | -0.016 | -26.693
-2 | -0.151 | 0.008 | -0.017 | -18.83
-1.5 | -0.087 | 0.008 | -0.018 | -10.92
-1 | -0.024 | 0.00798 | -0.019 | -2.969
-0.5 | 0.04 | 0.00801 | -0.02 | 4.986
0 | 0.104 | 0.00807 | -0.021 | 12.827
0.5 | 0.167 | 0.00806 | -0.022 | 20.735
1 | 0.231 | 0.00811 | -0.023 | 28.45
1.5 | 0.294 | 0.00818 | -0.024 | 36
2 | 0.358 | 0.00824 | -0.025 | 43.417
2.5 | 0.42 | 0.0083 | -0.026 | 50.656
3 | 0.483 | 0.00837 | -0.026 | 57.74
3.5 | 0.546 | 0.0085 | -0.027 | 64.22
4 | 0.608 | 0.00862 | -0.028 | 70.585
4.5 | 0.67 | 0.00877 | -0.029 | 76.357
5 | 0.73 | 0.00896 | -0.03 | 81.542
5.5 | 0.79 | 0.00914 | -0.031 | 86.395
6 | 0.835 | 0.0148 | -0.031 | 56.44
6.5 | 0.889 | 0.0156 | -0.032 | 56.988
7 | 0.94 | 0.01648 | -0.033 | 57.051
7.5 | 0.989 | 0.01733 | -0.034 | 57.046
8 | 1.029 | 0.01941 | -0.035 | 52.983
8.5 | 1.074 | 0.01931 | -0.035 | 55.626
9 | 1.11 | 0.02056 | -0.036 | 54.004
9.5 | 1.142 | 0.02189 | -0.037 | 52.173
10 | 1.169 | 0.02342 | -0.038 | 49.89
10.5 | 1.189 | 0.02519 | -0.038 | 47.193
11 | 1.202 | 0.02702 | -0.039 | 44.505
11.5 | 1.204 | 0.03024 | -0.039 | 39.813
12 | 1.045 | 0.08056 | -0.024 | 12.969
12.5 | 1.031 | 0.08987 | -0.021 | 11.47
13 | 1.02 | 0.09511 | -0.02 | 10.721
13.5 | 1.002 | 0.10159 | -0.021 | 9.865
14 | 0.976 | 0.10971 | -0.019 | 8.899
14.5 | 0.946 | 0.11847 | -0.02 | 7.981
15 | 0.908 | 0.12549 | -0.018 | 7.232
15.5 | 0.865 | 0.13689 | -0.019 | 6.319
16 | 0.817 | 0.14597 | -0.018 | 5.595
16.5 | 0.764 | 0.15661 | -0.018 | 4.877

## 30. Re 500k Mach 0.25 (2)
BIGFOIL.COM POLAR EXPORT
NACA64A116
NACA64A116 |  |  |  | Cl Max: | 1.068 | at alpha= | 14.5 | deg
XFOIL ncrit=9 |  |  |  | L/D Max: | 70.9761 | at alpha= | 6 | deg
Re: | 500000 |  |  | Cd Min: | 0.22192 | at alpha= | 19.5 | deg
Mach: | 0.25 |  |  | Cl=0 at alpha= | -0.72928 | deg
|  |  |  | @ Cl=0.1, Cd= | 0.0084391
|  |  |  | @ Cl=0.4, Cd= | 0.0086752
|  |  |  | @ Cl=0.6, Cd= | 0.0088914
alpha (deg) | Cl | Cd | Cm | Cl/Cd
-18 | -0.5937 | 0.19733 | 0.0035 | -3.0087
-17.5 | -0.5995 | 0.18352 | -0.0057 | -3.2667
-17 | -0.583 | 0.17751 | -0.0073 | -3.2843
-16.5 | -0.5645 | 0.1723 | -0.0093 | -3.2763
-15.5 | -0.8391 | 0.08493 | -0.0534 | -9.8799
-15 | -0.8535 | 0.07573 | -0.0581 | -11.2703
-14.5 | -0.8984 | 0.06294 | -0.0636 | -14.2739
-14 | -0.9171 | 0.05488 | -0.0658 | -16.711
-13.5 | -0.9309 | 0.04796 | -0.0663 | -19.4099
-13 | -0.9332 | 0.04268 | -0.0657 | -21.865
-12.5 | -0.9304 | 0.03797 | -0.064 | -24.5036
-12 | -0.918 | 0.03423 | -0.0617 | -26.8186
-11.5 | -0.9016 | 0.03105 | -0.0589 | -29.037
-11 | -0.8844 | 0.02818 | -0.0556 | -31.384
-10.5 | -0.8663 | 0.02585 | -0.0517 | -33.5126
-10 | -0.8543 | 0.02407 | -0.0463 | -35.4923
-9.5 | -0.8322 | 0.02207 | -0.0428 | -37.7073
-9 | -0.7777 | 0.01965 | -0.0455 | -39.5776
-8.5 | -0.7237 | 0.01752 | -0.0476 | -41.3071
-8 | -0.6597 | 0.01583 | -0.0509 | -41.674
-7.5 | -0.5886 | 0.01435 | -0.0554 | -41.0174
-7 | -0.5262 | 0.01312 | -0.0578 | -40.1067
-6.5 | -0.4758 | 0.01194 | -0.0576 | -39.8492
-6 | -0.4503 | 0.01069 | -0.0522 | -42.1235
-5 | -0.4136 | 0.00862 | -0.0372 | -47.9814
-4.5 | -0.3713 | 0.0085 | -0.0337 | -43.6824
-4 | -0.3256 | 0.00845 | -0.0308 | -38.5325
-3.5 | -0.2778 | 0.00844 | -0.0285 | -32.9147
-3 | -0.2297 | 0.00843 | -0.0262 | -27.2479
-2.5 | -0.1822 | 0.00846 | -0.0238 | -21.5366
-2 | -0.1332 | 0.00845 | -0.0218 | -15.7633
-1.5 | -0.0822 | 0.00844 | -0.0203 | -9.7393
-1 | -0.0294 | 0.00845 | -0.0192 | -3.4793
-0.5 | 0.0249 | 0.00844 | -0.0184 | 2.9502
0 | 0.076 | 0.00843 | -0.017 | 9.0154
0.5 | 0.129 | 0.00845 | -0.016 | 15.2663
1 | 0.1838 | 0.0085 | -0.0154 | 21.6235
1.5 | 0.2347 | 0.00852 | -0.0139 | 27.5469
2 | 0.287 | 0.00862 | -0.0128 | 33.2947
2.5 | 0.3392 | 0.00866 | -0.0115 | 39.1686
3 | 0.3879 | 0.00867 | -0.0094 | 44.7405
3.5 | 0.4345 | 0.00869 | -0.0068 | 50
4 | 0.4797 | 0.00873 | -0.004 | 54.9485
4.5 | 0.5244 | 0.00876 | -0.001 | 59.863
5 | 0.5693 | 0.00882 | 0.0019 | 64.5465
5.5 | 0.6123 | 0.00892 | 0.0052 | 68.6435
6 | 0.6544 | 0.00922 | 0.0084 | 70.9761
6.5 | 0.689 | 0.0109 | 0.0113 | 63.211
7 | 0.7518 | 0.01336 | 0.007 | 56.2725
7.5 | 0.8225 | 0.01524 | 0.002 | 53.9698
8 | 0.8612 | 0.01697 | 0.0036 | 50.7484
8.5 | 0.875 | 0.01843 | 0.01 | 47.4769
9 | 0.8966 | 0.02003 | 0.0146 | 44.7629
9.5 | 0.9176 | 0.02197 | 0.0185 | 41.766
10 | 0.9321 | 0.0246 | 0.0225 | 37.8902
10.5 | 0.9552 | 0.02692 | 0.0253 | 35.4829
11 | 0.9736 | 0.02971 | 0.028 | 32.7701
11.5 | 0.9935 | 0.03256 | 0.0304 | 30.5129
12 | 1.0133 | 0.03554 | 0.0324 | 28.5115
12.5 | 1.0253 | 0.03929 | 0.035 | 26.0957
13 | 1.0428 | 0.04281 | 0.0366 | 24.3588
13.5 | 1.0553 | 0.04696 | 0.038 | 22.4723
14 | 1.0644 | 0.05153 | 0.0385 | 20.6559
14.5 | 1.068 | 0.05692 | 0.0388 | 18.7632
15 | 1.0589 | 0.06407 | 0.0384 | 16.5272
15.5 | 1.0371 | 0.07354 | 0.0358 | 14.1025
16 | 1.0177 | 0.08335 | 0.0322 | 12.21
16.5 | 0.9811 | 0.09666 | 0.0261 | 10.15
17 | 0.9377 | 0.11266 | 0.0173 | 8.3233
17.5 | 0.8887 | 0.13168 | 0.006 | 6.7489
18.5 | 0.7089 | 0.20823 | -0.0308 | 3.4044
19 | 0.7215 | 0.2162 | -0.0354 | 3.3372
19.5 | 0.7391 | 0.22192 | -0.0386 | 3.3305

## 31. Re 500k Mach 0.50 (1)
BIGFOIL.COM POLAR EXPORT
NACA64A116
NACA64A116 |  |  |  | Cl Max: | 1.158 | at alpha= | 20 | deg
JavaFoil+Calcfoil stall+Eppler ext transition |  |  |  | L/D Max: | 79.932 | at alpha= | 5 | deg
Re: | 500000 |  |  | Cd Min: | 0.0084 | at alpha= | -1 | deg
Mach: | 0.5 |  |  | Cl=0 at alpha= | -0.8169 | deg
|  |  |  | @ Cl=0.1, Cd= | 0.0084455
|  |  |  | @ Cl=0.4, Cd= | 0.0088
|  |  |  | @ Cl=0.6, Cd= | 0.0091752
alpha (deg) | Cl | Cd | Cm | Cl/Cd
-20 | -1.074 | 0.22711 | 0.01 | -4.728
-19.5 | -1.047 | 0.23157 | 0.009 | -4.52
-19 | -1.017 | 0.21467 | 0.008 | -4.738
-18.5 | -0.99 | 0.21125 | 0.008 | -4.686
-18 | -0.963 | 0.20727 | 0.007 | -4.645
-17.5 | -0.936 | 0.20215 | 0.007 | -4.629
-17 | -0.909 | 0.19614 | 0.006 | -4.635
-16.5 | -0.879 | 0.18548 | 0.005 | -4.739
-16 | -0.852 | 0.17904 | 0.005 | -4.756
-15.5 | -0.824 | 0.17473 | 0.004 | -4.717
-15 | -0.797 | 0.16552 | 0.004 | -4.814
-14.5 | -0.768 | 0.16538 | 0.003 | -4.642
-14 | -0.74 | 0.1601 | 0.003 | -4.621
-13.5 | -0.712 | 0.15365 | 0.002 | -4.636
-13 | -0.685 | 0.15 | 0.002 | -4.566
-12.5 | -0.656 | 0.1383 | 0.001 | -4.744
-12 | -0.628 | 0.12911 | 0.001 | -4.866
-11.5 | -0.601 | 0.12556 | 0 | -4.784
-11 | -0.573 | 0.12222 | 0 | -4.688
-10.5 | -0.544 | 0.10805 | -0.001 | -5.036
-10 | -0.516 | 0.10644 | -0.001 | -4.852
-9.5 | -0.489 | 0.0992 | -0.001 | -4.926
-9 | -0.46 | 0.07355 | -0.002 | -6.26
-8.5 | -0.69 | 0.06103 | -0.002 | -11.311
-8 | -0.71 | 0.05434 | -0.003 | -13.057
-7.5 | -0.825 | 0.02021 | -0.007 | -40.807
-7 | -0.793 | 0.01852 | -0.008 | -42.827
-6.5 | -0.75 | 0.01711 | -0.009 | -43.82
-6 | -0.696 | 0.01602 | -0.01 | -43.41
-5.5 | -0.637 | 0.01501 | -0.011 | -42.425
-5 | -0.575 | 0.01415 | -0.013 | -40.622
-4.5 | -0.517 | 0.00888 | -0.014 | -58.216
-4 | -0.449 | 0.00872 | -0.015 | -51.485
-3.5 | -0.38 | 0.00861 | -0.016 | -44.104
-3 | -0.31 | 0.00857 | -0.017 | -36.109
-2.5 | -0.239 | 0.0085 | -0.018 | -28.131
-2 | -0.168 | 0.00849 | -0.019 | -19.841
-1.5 | -0.098 | 0.00842 | -0.02 | -11.6
-1 | -0.026 | 0.0084 | -0.021 | -3.154
-0.5 | 0.045 | 0.00843 | -0.022 | 5.297
0 | 0.116 | 0.00845 | -0.023 | 13.71
0.5 | 0.187 | 0.00849 | -0.024 | 22.027
1 | 0.258 | 0.00855 | -0.025 | 30.19
1.5 | 0.329 | 0.00867 | -0.026 | 37.956
2 | 0.4 | 0.0088 | -0.027 | 45.467
2.5 | 0.47 | 0.00888 | -0.029 | 52.901
3 | 0.54 | 0.00901 | -0.03 | 59.951
3.5 | 0.609 | 0.0092 | -0.031 | 66.278
4 | 0.678 | 0.00942 | -0.032 | 71.974
4.5 | 0.746 | 0.0097 | -0.033 | 76.889
5 | 0.803 | 0.01004 | -0.033 | 79.932
5.5 | 0.857 | 0.0165 | -0.034 | 51.927
6 | 0.911 | 0.01775 | -0.035 | 51.349
6.5 | 0.959 | 0.0191 | -0.036 | 50.219
7 | 0.999 | 0.0206 | -0.036 | 48.489
7.5 | 1.026 | 0.02225 | -0.037 | 46.093
8 | 1.03 | 0.02445 | -0.038 | 42.109
8.5 | 0.836 | 0.06108 | -0.019 | 13.68
9 | 0.551 | 0.06864 | -0.017 | 8.025
9.5 | 0.578 | 0.10016 | -0.016 | 5.77
10 | 0.606 | 0.10986 | -0.018 | 5.518
10.5 | 0.634 | 0.11163 | -0.018 | 5.677
11 | 0.661 | 0.11797 | -0.019 | 5.607
11.5 | 0.69 | 0.18455 | -0.021 | 3.738
12 | 0.717 | 0.13359 | -0.021 | 5.369
12.5 | 0.745 | 0.13997 | -0.022 | 5.321
13 | 0.774 | 0.14498 | -0.024 | 5.336
13.5 | 0.801 | 0.14797 | -0.024 | 5.413
14 | 0.828 | 0.1566 | -0.025 | 5.289
14.5 | 0.857 | 0.16177 | -0.027 | 5.298
15 | 0.884 | 0.17608 | -0.027 | 5.023
15.5 | 0.912 | 0.18094 | -0.028 | 5.038
16 | 0.939 | 0.18709 | -0.029 | 5.018
16.5 | 0.969 | 0.19173 | -0.031 | 5.052
17 | 0.995 | 0.19274 | -0.031 | 5.164
17.5 | 1.022 | 0.19902 | -0.032 | 5.136
18 | 1.049 | 0.20445 | -0.032 | 5.13
18.5 | 1.076 | 0.264 | -0.033 | 4.075
19 | 1.105 | 0.22295 | -0.035 | 4.958
19.5 | 1.132 | 0.23232 | -0.035 | 4.872
20 | 1.158 | 0.23662 | -0.036 | 4.896

## 32. Re 500k Mach 0.50 (2)
BIGFOIL.COM POLAR EXPORT
NACA64A116
NACA64A116 |  |  |  | Cl Max: | 0.8935 | at alpha= | 11 | deg
XFOIL ncrit=9 |  |  |  | L/D Max: | 63.3865 | at alpha= | 5.5 | deg
Re: | 500000 |  |  | Cd Min: | 0.17896 | at alpha= | 16 | deg
Mach: | 0.5 |  |  | Cl=0 at alpha= | -0.67414 | deg
|  |  |  | @ Cl=0.1, Cd= | 0.0091566
|  |  |  | @ Cl=0.4, Cd= | 0.0095116
|  |  |  | @ Cl=0.6, Cd= | 0.0097041
alpha (deg) | Cl | Cd | Cm | Cl/Cd
-14.5 | -0.5143 | 0.15186 | -0.0258 | -3.3867
-14 | -0.513 | 0.1408 | -0.0308 | -3.6435
-13.5 | -0.5205 | 0.12836 | -0.0365 | -4.055
-13 | -0.5331 | 0.11577 | -0.0426 | -4.6048
-12.5 | -0.5717 | 0.09851 | -0.0512 | -5.8035
-12 | -0.6145 | 0.08185 | -0.061 | -7.5076
-11.5 | -0.6594 | 0.06742 | -0.0695 | -9.7805
-11 | -0.6978 | 0.05604 | -0.0747 | -12.4518
-10.5 | -0.7233 | 0.04758 | -0.0763 | -15.2018
-10 | -0.7483 | 0.0401 | -0.075 | -18.6608
-9.5 | -0.7613 | 0.03489 | -0.0708 | -21.82
-9 | -0.7392 | 0.02998 | -0.0701 | -24.6564
-8.5 | -0.6866 | 0.02594 | -0.0718 | -26.4688
-8 | -0.6257 | 0.02227 | -0.0754 | -28.0961
-7.5 | -0.5641 | 0.01921 | -0.079 | -29.3649
-7 | -0.5058 | 0.01673 | -0.0814 | -30.2331
-6.5 | -0.4564 | 0.01481 | -0.0811 | -30.817
-6 | -0.4154 | 0.01324 | -0.0784 | -31.3746
-5.5 | -0.4009 | 0.01152 | -0.0704 | -34.8003
-5 | -0.4106 | 0.00993 | -0.0567 | -41.3494
-4.5 | -0.4007 | 0.00926 | -0.0452 | -43.2721
-4 | -0.3591 | 0.00917 | -0.0393 | -39.1603
-3.5 | -0.3114 | 0.00914 | -0.0347 | -34.07
-3 | -0.2602 | 0.00913 | -0.0309 | -28.4995
-2.5 | -0.2096 | 0.00917 | -0.0271 | -22.8571
-2 | -0.155 | 0.00919 | -0.0243 | -16.8662
-1.5 | -0.0982 | 0.00921 | -0.0221 | -10.6623
-1 | -0.0378 | 0.00916 | -0.0208 | -4.1266
-0.5 | 0.0202 | 0.00913 | -0.0191 | 2.2125
0 | 0.0803 | 0.00915 | -0.0178 | 8.776
0.5 | 0.1398 | 0.00917 | -0.0164 | 15.2454
1 | 0.1978 | 0.00923 | -0.0147 | 21.4301
1.5 | 0.2595 | 0.00931 | -0.0138 | 27.8733
2 | 0.3164 | 0.00938 | -0.0117 | 33.7313
2.5 | 0.3739 | 0.00947 | -0.0097 | 39.4826
3 | 0.4303 | 0.00956 | -0.0072 | 45.0105
3.5 | 0.4766 | 0.00955 | -0.0025 | 49.9058
4 | 0.522 | 0.00956 | 0.0026 | 54.6025
4.5 | 0.5659 | 0.00963 | 0.008 | 58.7643
5 | 0.6027 | 0.00971 | 0.0148 | 62.07
5.5 | 0.6364 | 0.01004 | 0.0221 | 63.3865
6 | 0.6422 | 0.01178 | 0.0319 | 54.5161
6.5 | 0.6639 | 0.01481 | 0.0351 | 44.8278
7 | 0.7242 | 0.01785 | 0.0309 | 40.5714
7.5 | 0.8012 | 0.02139 | 0.0235 | 37.4568
8 | 0.8146 | 0.02451 | 0.029 | 33.2354
8.5 | 0.8315 | 0.02764 | 0.0333 | 30.0832
9 | 0.8457 | 0.03119 | 0.0373 | 27.1145
9.5 | 0.8653 | 0.03465 | 0.0407 | 24.9726
10 | 0.8793 | 0.03871 | 0.0443 | 22.7151
10.5 | 0.8918 | 0.04335 | 0.0473 | 20.5721
11 | 0.8935 | 0.04927 | 0.049 | 18.1348
11.5 | 0.8806 | 0.05705 | 0.0488 | 15.4356
12 | 0.8542 | 0.06707 | 0.0462 | 12.7359
12.5 | 0.8213 | 0.07881 | 0.0413 | 10.4213
13 | 0.7879 | 0.09204 | 0.0341 | 8.5604
13.5 | 0.7468 | 0.10805 | 0.0246 | 6.9116
14 | 0.7045 | 0.12603 | 0.0144 | 5.5899
14.5 | 0.6741 | 0.14323 | 0.0057 | 4.7064
15 | 0.6714 | 0.15494 | -0.0004 | 4.3333
15.5 | 0.6725 | 0.1663 | -0.0062 | 4.0439
16 | 0.6743 | 0.17896 | -0.0127 | 3.7679

## 33. Re 750k Mach 0.00 (1)
BIGFOIL.COM POLAR EXPORT
NACA64A116
NACA64A116 |  |  |  | Cl Max: | 1.286 | at alpha= | 13 | deg
JavaFoil+Calcfoil stall+Eppler ext transition |  |  |  | L/D Max: | 96.328 | at alpha= | 5.5 | deg
Re: | 750000 |  |  | Cd Min: | 0.00706 | at alpha= | -2 | deg
Mach: | 0 |  |  | Cl=0 at alpha= | -0.81452 | deg
|  |  |  | @ Cl=0.1, Cd= | 0.00711
|  |  |  | @ Cl=0.4, Cd= | 0.007293
|  |  |  | @ Cl=0.6, Cd= | 0.0075765
alpha (deg) | Cl | Cd | Cm | Cl/Cd
-18 | -0.966 | 0.15059 | 0.005 | -6.413
-17.5 | -0.978 | 0.14235 | 0.005 | -6.869
-17 | -0.988 | 0.13412 | 0.005 | -7.368
-16.5 | -0.995 | 0.12727 | 0.004 | -7.821
-16 | -1.001 | 0.12089 | 0.004 | -8.282
-15.5 | -1.004 | 0.11442 | 0.004 | -8.778
-15 | -1.006 | 0.10664 | 0.004 | -9.435
-14.5 | -1.005 | 0.0988 | 0.003 | -10.174
-14 | -1.004 | 0.09108 | 0.003 | -11.021
-13.5 | -1.017 | 0.07491 | 0.003 | -13.571
-13 | -1.109 | 0.03361 | 0.003 | -32.985
-12.5 | -1.106 | 0.02845 | 0.002 | -38.896
-12 | -1.097 | 0.02471 | 0.001 | -44.414
-11.5 | -1.08 | 0.02208 | 0 | -48.941
-11 | -1.056 | 0.02048 | 0 | -51.577
-10.5 | -1.03 | 0.01878 | -0.001 | -54.826
-10 | -0.999 | 0.01761 | -0.002 | -56.698
-9.5 | -0.963 | 0.01654 | -0.003 | -58.239
-9 | -0.923 | 0.0157 | -0.004 | -58.769
-8.5 | -0.879 | 0.01496 | -0.005 | -58.768
-8 | -0.832 | 0.01429 | -0.006 | -58.25
-7.5 | -0.783 | 0.01366 | -0.006 | -57.323
-7 | -0.732 | 0.01311 | -0.007 | -55.832
-6.5 | -0.684 | 0.01239 | -0.008 | -55.222
-6 | -0.627 | 0.0118 | -0.009 | -53.107
-5.5 | -0.569 | 0.01126 | -0.01 | -50.526
-5 | -0.51 | 0.00735 | -0.011 | -69.395
-4.5 | -0.45 | 0.00726 | -0.012 | -62.011
-4 | -0.39 | 0.00717 | -0.013 | -54.394
-3.5 | -0.33 | 0.00713 | -0.014 | -46.196
-3 | -0.269 | 0.00712 | -0.015 | -37.726
-2.5 | -0.207 | 0.0071 | -0.016 | -29.182
-2 | -0.146 | 0.00706 | -0.016 | -20.664
-1.5 | -0.085 | 0.00708 | -0.017 | -11.941
-1 | -0.023 | 0.00707 | -0.018 | -3.246
-0.5 | 0.039 | 0.0071 | -0.019 | 5.442
0 | 0.1 | 0.00711 | -0.02 | 14.11
0.5 | 0.162 | 0.00715 | -0.021 | 22.635
1 | 0.223 | 0.00715 | -0.022 | 31.237
1.5 | 0.285 | 0.00721 | -0.023 | 39.539
2 | 0.347 | 0.00724 | -0.024 | 47.87
2.5 | 0.407 | 0.0073 | -0.025 | 55.807
3 | 0.468 | 0.00742 | -0.026 | 63.142
3.5 | 0.529 | 0.00748 | -0.026 | 70.719
4 | 0.589 | 0.00756 | -0.027 | 77.968
4.5 | 0.649 | 0.00765 | -0.028 | 84.821
5 | 0.708 | 0.00776 | -0.029 | 91.245
5.5 | 0.766 | 0.00796 | -0.03 | 96.328
6 | 0.815 | 0.01284 | -0.031 | 63.473
6.5 | 0.867 | 0.01369 | -0.031 | 63.358
7 | 0.919 | 0.01439 | -0.032 | 63.886
7.5 | 0.969 | 0.01511 | -0.033 | 64.123
8 | 1.016 | 0.01578 | -0.034 | 64.395
8.5 | 1.061 | 0.01655 | -0.035 | 64.122
9 | 1.103 | 0.01738 | -0.035 | 63.436
9.5 | 1.141 | 0.01835 | -0.036 | 62.154
10 | 1.175 | 0.01945 | -0.037 | 60.408
10.5 | 1.206 | 0.02034 | -0.037 | 59.278
11 | 1.233 | 0.02169 | -0.038 | 56.833
11.5 | 1.255 | 0.02327 | -0.039 | 53.953
12 | 1.272 | 0.02523 | -0.039 | 50.414
12.5 | 1.283 | 0.02689 | -0.04 | 47.693
13 | 1.286 | 0.02932 | -0.04 | 43.869
13.5 | 1.282 | 0.03277 | -0.04 | 39.134
14 | 1.268 | 0.03817 | -0.04 | 33.218
14.5 | 1.168 | 0.07337 | -0.035 | 15.913
15 | 1.131 | 0.09253 | -0.031 | 12.218
15.5 | 1.101 | 0.10912 | -0.028 | 10.094
16 | 1.085 | 0.11854 | -0.026 | 9.157
16.5 | 1.068 | 0.12705 | -0.025 | 8.405
17 | 1.05 | 0.13495 | -0.024 | 7.778
17.5 | 1.032 | 0.14396 | -0.025 | 7.168
18 | 1.01 | 0.15234 | -0.024 | 6.631

## 34. Re 750k Mach 0.00 (2)
BIGFOIL.COM POLAR EXPORT
NACA64A116
NACA64A116 |  |  |  | Cl Max: | 1.1989 | at alpha= | 17.5 | deg
XFOIL ncrit=9 |  |  |  | L/D Max: | 76.9744 | at alpha= | 5.5 | deg
Re: | 750000 |  |  | Cd Min: | 0.12412 | at alpha= | -19.5 | deg
Mach: | 0 |  |  | Cl=0 at alpha= | -0.7313 | deg
|  |  |  | @ Cl=0.1, Cd= | 0.007055
|  |  |  | @ Cl=0.4, Cd= | 0.0072794
|  |  |  | @ Cl=0.6, Cd= | 0.0077983
alpha (deg) | Cl | Cd | Cm | Cl/Cd
-19.5 | -0.9409 | 0.12412 | -0.0241 | -7.5806
-19 | -0.986 | 0.10693 | -0.034 | -9.221
-18.5 | -1.0117 | 0.09434 | -0.0411 | -10.724
-18 | -1.0482 | 0.08118 | -0.0473 | -12.912
-17.5 | -1.0652 | 0.07187 | -0.0514 | -14.8212
-17 | -1.0754 | 0.06407 | -0.0543 | -16.7848
-16.5 | -1.0801 | 0.05745 | -0.0562 | -18.8007
-16 | -1.0815 | 0.05166 | -0.0571 | -20.935
-15.5 | -1.0797 | 0.04655 | -0.0573 | -23.1944
-15 | -1.0737 | 0.04216 | -0.0574 | -25.4673
-14.5 | -1.0671 | 0.03803 | -0.0562 | -28.0594
-14 | -1.0529 | 0.03479 | -0.0552 | -30.2644
-13.5 | -1.037 | 0.03182 | -0.0539 | -32.5896
-13 | -1.0175 | 0.02927 | -0.0524 | -34.7626
-12.5 | -0.9974 | 0.0269 | -0.0504 | -37.0781
-12 | -0.9793 | 0.02459 | -0.0477 | -39.8251
-11.5 | -0.9673 | 0.02222 | -0.0439 | -43.5329
-11 | -0.9546 | 0.02057 | -0.039 | -46.4074
-10.5 | -0.9428 | 0.01917 | -0.0336 | -49.181
-10 | -0.8826 | 0.01792 | -0.0366 | -49.2522
-9.5 | -0.8334 | 0.01613 | -0.038 | -51.6677
-9 | -0.7721 | 0.01499 | -0.0409 | -51.5077
-8.5 | -0.7095 | 0.01391 | -0.0439 | -51.0065
-8 | -0.6506 | 0.01298 | -0.0459 | -50.1233
-7.5 | -0.5882 | 0.01206 | -0.0486 | -48.7728
-7 | -0.5357 | 0.01132 | -0.049 | -47.3233
-6.5 | -0.4886 | 0.01058 | -0.0482 | -46.1815
-6 | -0.4522 | 0.00966 | -0.0451 | -46.8116
-5.5 | -0.427 | 0.00853 | -0.0397 | -50.0586
-5 | -0.403 | 0.00756 | -0.0337 | -53.3069
-4.5 | -0.3632 | 0.00729 | -0.0304 | -49.8217
-4 | -0.3173 | 0.00718 | -0.0283 | -44.1922
-3.5 | -0.2701 | 0.00713 | -0.0265 | -37.8822
-3 | -0.2217 | 0.00709 | -0.0249 | -31.2694
-2.5 | -0.1745 | 0.00709 | -0.0231 | -24.6121
-2 | -0.1266 | 0.00707 | -0.0213 | -17.9066
-1.5 | -0.0778 | 0.00707 | -0.0198 | -11.0042
-1 | -0.0273 | 0.00703 | -0.0187 | -3.8834
-0.5 | 0.0235 | 0.00704 | -0.0177 | 3.3381
0 | 0.0743 | 0.00706 | -0.0166 | 10.5241
0.5 | 0.1253 | 0.00705 | -0.0156 | 17.773
1 | 0.1762 | 0.00709 | -0.0147 | 24.8519
1.5 | 0.2269 | 0.00713 | -0.0136 | 31.8233
2 | 0.2768 | 0.00716 | -0.0124 | 38.6592
2.5 | 0.3257 | 0.00721 | -0.0109 | 45.1734
3 | 0.3727 | 0.00725 | -0.009 | 51.4069
3.5 | 0.4192 | 0.0073 | -0.007 | 57.4247
4 | 0.4657 | 0.00738 | -0.0051 | 63.103
4.5 | 0.5117 | 0.00747 | -0.0031 | 68.5007
5 | 0.5562 | 0.00761 | -0.0008 | 73.088
5.5 | 0.6004 | 0.0078 | 0.0015 | 76.9744
6 | 0.6356 | 0.00836 | 0.0053 | 76.0287
6.5 | 0.6682 | 0.00987 | 0.0085 | 67.7001
7 | 0.725 | 0.01144 | 0.006 | 63.3741
7.5 | 0.7918 | 0.01263 | 0.0019 | 62.692
8 | 0.868 | 0.01378 | -0.004 | 62.9898
8.5 | 0.9279 | 0.01508 | -0.0066 | 61.5318
9 | 0.9458 | 0.01593 | -0.0003 | 59.3723
9.5 | 0.968 | 0.01706 | 0.0044 | 56.7409
10 | 0.993 | 0.01835 | 0.0083 | 54.1144
10.5 | 1.017 | 0.01989 | 0.0118 | 51.1312
11 | 1.043 | 0.02148 | 0.0146 | 48.5568
11.5 | 1.0639 | 0.02355 | 0.0175 | 45.1762
12 | 1.0878 | 0.02557 | 0.0197 | 42.542
12.5 | 1.1053 | 0.02819 | 0.022 | 39.2089
13 | 1.119 | 0.03123 | 0.0242 | 35.8309
13.5 | 1.1379 | 0.03402 | 0.0258 | 33.448
14 | 1.1576 | 0.03682 | 0.0269 | 31.4394
14.5 | 1.1705 | 0.04035 | 0.028 | 29.0087
15 | 1.1802 | 0.04432 | 0.0288 | 26.6291
15.5 | 1.1838 | 0.04911 | 0.0295 | 24.1051
16 | 1.1913 | 0.0537 | 0.0296 | 22.1844
16.5 | 1.1965 | 0.05883 | 0.0292 | 20.3383
17 | 1.1978 | 0.06459 | 0.0284 | 18.5447
17.5 | 1.1989 | 0.07071 | 0.027 | 16.9552
18 | 1.195 | 0.07771 | 0.0249 | 15.3777
18.5 | 1.1902 | 0.08518 | 0.0221 | 13.9728
19 | 1.1762 | 0.09414 | 0.0191 | 12.4942
19.5 | 1.1561 | 0.10441 | 0.0148 | 11.0727
20 | 1.1286 | 0.11654 | 0.009 | 9.6842

## 35. Re 750k Mach 0.10 (1)
BIGFOIL.COM POLAR EXPORT
NACA64A116
NACA64A116 |  |  |  | Cl Max: | 1.274 | at alpha= | 12.5 | deg
JavaFoil+Calcfoil stall+Eppler ext transition |  |  |  | L/D Max: | 96.519 | at alpha= | 5.5 | deg
Re: | 750000 |  |  | Cd Min: | 0.00707 | at alpha= | -2 | deg
Mach: | 0.1 |  |  | Cl=0 at alpha= | -0.81452 | deg
|  |  |  | @ Cl=0.1, Cd= | 0.0071397
|  |  |  | @ Cl=0.4, Cd= | 0.0073426
|  |  |  | @ Cl=0.6, Cd= | 0.0075833
alpha (deg) | Cl | Cd | Cm | Cl/Cd
-17.5 | -0.944 | 0.14635 | 0.005 | -6.452
-17 | -0.958 | 0.13691 | 0.005 | -6.995
-16.5 | -0.969 | 0.13046 | 0.004 | -7.429
-16 | -0.978 | 0.12239 | 0.004 | -7.989
-15.5 | -0.984 | 0.11579 | 0.004 | -8.5
-15 | -0.988 | 0.10878 | 0.003 | -9.08
-14.5 | -0.991 | 0.10026 | 0.003 | -9.886
-14 | -0.99 | 0.09368 | 0.003 | -10.565
-13.5 | -0.992 | 0.08328 | 0.003 | -11.917
-13 | -1.084 | 0.03891 | 0.003 | -27.847
-12.5 | -1.099 | 0.02922 | 0.002 | -37.605
-12 | -1.091 | 0.02541 | 0.001 | -42.952
-11.5 | -1.077 | 0.02254 | 0 | -47.771
-11 | -1.054 | 0.02085 | 0 | -50.548
-10.5 | -1.028 | 0.01927 | -0.001 | -53.344
-10 | -0.998 | 0.01789 | -0.002 | -55.805
-9.5 | -0.964 | 0.01674 | -0.003 | -57.605
-9 | -0.925 | 0.01587 | -0.004 | -58.29
-8.5 | -0.881 | 0.01509 | -0.005 | -58.413
-8 | -0.835 | 0.01441 | -0.006 | -57.94
-7.5 | -0.786 | 0.01376 | -0.006 | -57.105
-7 | -0.735 | 0.0132 | -0.007 | -55.653
-6.5 | -0.687 | 0.01246 | -0.008 | -55.162
-6 | -0.63 | 0.01184 | -0.009 | -53.173
-5.5 | -0.571 | 0.01129 | -0.01 | -50.62
-5 | -0.512 | 0.00736 | -0.011 | -69.598
-4.5 | -0.452 | 0.00727 | -0.012 | -62.203
-4 | -0.392 | 0.00718 | -0.013 | -54.57
-3.5 | -0.331 | 0.00717 | -0.014 | -46.175
-3 | -0.27 | 0.00713 | -0.015 | -37.855
-2.5 | -0.208 | 0.00712 | -0.016 | -29.278
-2 | -0.147 | 0.00707 | -0.017 | -20.736
-1.5 | -0.085 | 0.00709 | -0.017 | -11.982
-1 | -0.023 | 0.00708 | -0.018 | -3.257
-0.5 | 0.039 | 0.00712 | -0.019 | 5.46
0 | 0.101 | 0.00714 | -0.02 | 14.116
0.5 | 0.163 | 0.00716 | -0.021 | 22.712
1 | 0.225 | 0.00719 | -0.022 | 31.238
1.5 | 0.286 | 0.00722 | -0.023 | 39.676
2 | 0.348 | 0.0073 | -0.024 | 47.745
2.5 | 0.409 | 0.00735 | -0.025 | 55.69
3 | 0.471 | 0.00743 | -0.026 | 63.329
3.5 | 0.532 | 0.00749 | -0.027 | 70.979
4 | 0.592 | 0.00757 | -0.028 | 78.25
4.5 | 0.652 | 0.00767 | -0.028 | 85.049
5 | 0.711 | 0.00782 | -0.029 | 90.934
5.5 | 0.77 | 0.00798 | -0.03 | 96.519
6 | 0.818 | 0.01293 | -0.031 | 63.301
6.5 | 0.871 | 0.0138 | -0.032 | 63.142
7 | 0.923 | 0.01458 | -0.032 | 63.285
7.5 | 0.972 | 0.01523 | -0.033 | 63.851
8 | 1.019 | 0.01594 | -0.034 | 63.949
8.5 | 1.064 | 0.0167 | -0.035 | 63.693
9 | 1.105 | 0.01756 | -0.035 | 62.939
9.5 | 1.142 | 0.01858 | -0.036 | 61.492
10 | 1.176 | 0.01961 | -0.037 | 59.955
10.5 | 1.205 | 0.02075 | -0.038 | 58.075
11 | 1.231 | 0.02201 | -0.038 | 55.922
11.5 | 1.252 | 0.02368 | -0.039 | 52.857
12 | 1.266 | 0.0258 | -0.039 | 49.078
12.5 | 1.274 | 0.02757 | -0.04 | 46.219
13 | 1.273 | 0.03072 | -0.04 | 41.429
13.5 | 1.262 | 0.03499 | -0.04 | 36.082
14 | 1.234 | 0.04387 | -0.04 | 28.12
14.5 | 1.113 | 0.09204 | -0.03 | 12.088
15 | 1.092 | 0.1035 | -0.028 | 10.55
15.5 | 1.073 | 0.11356 | -0.026 | 9.445
16 | 1.057 | 0.12052 | -0.026 | 8.772
16.5 | 1.035 | 0.13055 | -0.024 | 7.931
17 | 1.016 | 0.13712 | -0.024 | 7.406
17.5 | 0.992 | 0.14692 | -0.023 | 6.752

## 36. Re 750k Mach 0.10 (2)
BIGFOIL.COM POLAR EXPORT
NACA64A116
NACA64A116 |  |  |  | Cl Max: | 1.1837 | at alpha= | 16.5 | deg
XFOIL ncrit=9 |  |  |  | L/D Max: | 76.9221 | at alpha= | 5.5 | deg
Re: | 750000 |  |  | Cd Min: | 0.21858 | at alpha= | -20 | deg
Mach: | 0.1 |  |  | Cl=0 at alpha= | -0.72896 | deg
|  |  |  | @ Cl=0.1, Cd= | 0.007075
|  |  |  | @ Cl=0.4, Cd= | 0.0073029
|  |  |  | @ Cl=0.6, Cd= | 0.00782
alpha (deg) | Cl | Cd | Cm | Cl/Cd
-20 | -0.6533 | 0.21858 | 0.0186 | -2.9888
-19.5 | -0.6425 | 0.2103 | 0.0142 | -3.0552
-19 | -0.8838 | 0.12948 | -0.0218 | -6.8258
-18.5 | -0.9446 | 0.10833 | -0.0341 | -8.7197
-18 | -1.0041 | 0.08987 | -0.0441 | -11.1728
-17.5 | -1.0294 | 0.07857 | -0.0496 | -13.1017
-17 | -1.0466 | 0.06932 | -0.0536 | -15.0981
-16.5 | -1.057 | 0.06158 | -0.0563 | -17.1647
-16 | -1.0634 | 0.0549 | -0.0578 | -19.3698
-15.5 | -1.066 | 0.04907 | -0.0584 | -21.7241
-15 | -1.0597 | 0.04452 | -0.059 | -23.8028
-14.5 | -1.0578 | 0.03978 | -0.0578 | -26.5913
-14 | -1.046 | 0.03621 | -0.0568 | -28.887
-13.5 | -1.0313 | 0.03302 | -0.0555 | -31.2326
-13 | -1.0129 | 0.0303 | -0.054 | -33.429
-12.5 | -0.9937 | 0.02777 | -0.052 | -35.7832
-12 | -0.9757 | 0.02534 | -0.0495 | -38.5043
-11.5 | -0.9608 | 0.023 | -0.046 | -41.7739
-11 | -0.9493 | 0.02108 | -0.0413 | -45.0332
-10.5 | -0.9441 | 0.0196 | -0.0347 | -48.1684
-10 | -0.8837 | 0.01821 | -0.0378 | -48.5283
-9.5 | -0.8344 | 0.01637 | -0.0392 | -50.9713
-9 | -0.7716 | 0.01529 | -0.0422 | -50.4644
-8.5 | -0.7106 | 0.01403 | -0.045 | -50.6486
-8 | -0.6517 | 0.01307 | -0.047 | -49.8623
-7.5 | -0.5882 | 0.01217 | -0.0498 | -48.332
-7 | -0.5357 | 0.01142 | -0.05 | -46.9089
-6.5 | -0.4886 | 0.01065 | -0.0491 | -45.8779
-6 | -0.4526 | 0.00976 | -0.0459 | -46.373
-5.5 | -0.427 | 0.00863 | -0.0405 | -49.4786
-5 | -0.4045 | 0.0076 | -0.0342 | -53.2237
-4.5 | -0.3649 | 0.00731 | -0.0308 | -49.9179
-4 | -0.3189 | 0.00721 | -0.0286 | -44.2302
-3.5 | -0.2718 | 0.00715 | -0.0267 | -38.014
-3 | -0.2231 | 0.00711 | -0.0251 | -31.3783
-2.5 | -0.1757 | 0.00711 | -0.0232 | -24.7117
-2 | -0.1275 | 0.00711 | -0.0214 | -17.9325
-1.5 | -0.0784 | 0.00709 | -0.0199 | -11.0578
-1 | -0.0277 | 0.00705 | -0.0188 | -3.9291
-0.5 | 0.0234 | 0.00706 | -0.0177 | 3.3144
0 | 0.0745 | 0.00708 | -0.0167 | 10.5226
0.5 | 0.1257 | 0.00707 | -0.0157 | 17.7793
1 | 0.1769 | 0.00711 | -0.0147 | 24.8805
1.5 | 0.2279 | 0.00716 | -0.0136 | 31.8296
2 | 0.2781 | 0.00718 | -0.0123 | 38.7326
2.5 | 0.3272 | 0.00723 | -0.0109 | 45.2559
3 | 0.3744 | 0.00727 | -0.0089 | 51.4993
3.5 | 0.4211 | 0.00733 | -0.0069 | 57.4488
4 | 0.4677 | 0.00741 | -0.0049 | 63.1174
4.5 | 0.5137 | 0.0075 | -0.0027 | 68.4933
5 | 0.5585 | 0.00764 | -0.0004 | 73.1021
5.5 | 0.6023 | 0.00783 | 0.002 | 76.9221
6 | 0.6355 | 0.00846 | 0.0063 | 75.1182
6.5 | 0.6684 | 0.01001 | 0.0094 | 66.7732
7 | 0.7254 | 0.01154 | 0.007 | 62.8596
7.5 | 0.7926 | 0.01273 | 0.0029 | 62.2624
8 | 0.8691 | 0.01392 | -0.003 | 62.4353
8.5 | 0.9234 | 0.01528 | -0.0044 | 60.4319
9 | 0.9439 | 0.01616 | 0.0013 | 58.4097
9.5 | 0.9672 | 0.01733 | 0.0059 | 55.8107
10 | 0.9902 | 0.0188 | 0.01 | 52.6702
10.5 | 1.0156 | 0.02033 | 0.0133 | 49.9557
11 | 1.0396 | 0.02213 | 0.0162 | 46.977
11.5 | 1.0619 | 0.02419 | 0.0189 | 43.8983
12 | 1.0849 | 0.02636 | 0.0212 | 41.1571
12.5 | 1.0973 | 0.02945 | 0.0238 | 37.2598
13 | 1.1156 | 0.03224 | 0.0256 | 34.603
13.5 | 1.1329 | 0.03524 | 0.0272 | 32.1481
14 | 1.1517 | 0.03823 | 0.0282 | 30.1256
14.5 | 1.1633 | 0.04199 | 0.0293 | 27.7042
15 | 1.1686 | 0.0465 | 0.0302 | 25.1312
15.5 | 1.1749 | 0.0512 | 0.0306 | 22.9473
16 | 1.1813 | 0.05608 | 0.0305 | 21.0646
16.5 | 1.1837 | 0.06168 | 0.03 | 19.191
17 | 1.1824 | 0.06798 | 0.0289 | 17.3934
17.5 | 1.1812 | 0.07461 | 0.027 | 15.8317
18 | 1.1737 | 0.08237 | 0.0245 | 14.2491
18.5 | 1.1643 | 0.09074 | 0.0212 | 12.8312
19 | 1.1464 | 0.10079 | 0.0172 | 11.3741
19.5 | 1.1212 | 0.11235 | 0.0119 | 9.9795
20 | 1.0887 | 0.12606 | 0.0047 | 8.6364

## 37. Re 750k Mach 0.25 (1)
BIGFOIL.COM POLAR EXPORT
NACA64A116
NACA64A116 |  |  |  | Cl Max: | 1.217 | at alpha= | 11.5 | deg
JavaFoil+Calcfoil stall+Eppler ext transition |  |  |  | L/D Max: | 97.1 | at alpha= | 5.5 | deg
Re: | 750000 |  |  | Cd Min: | 0.00716 | at alpha= | -2 | deg
Mach: | 0.25 |  |  | Cl=0 at alpha= | -0.8125 | deg
|  |  |  | @ Cl=0.1, Cd= | 0.0071887
|  |  |  | @ Cl=0.4, Cd= | 0.0074206
|  |  |  | @ Cl=0.6, Cd= | 0.0076897
alpha (deg) | Cl | Cd | Cm | Cl/Cd
-16 | -0.777 | 0.13695 | 0.003 | -5.676
-15.5 | -0.812 | 0.12952 | 0.003 | -6.266
-15 | -0.84 | 0.11983 | 0.003 | -7.012
-14.5 | -0.865 | 0.1114 | 0.003 | -7.763
-14 | -0.884 | 0.10477 | 0.002 | -8.433
-13.5 | -0.897 | 0.09859 | 0.002 | -9.096
-13 | -0.906 | 0.09103 | 0.002 | -9.954
-12.5 | -0.911 | 0.08329 | 0.001 | -10.938
-12 | -0.923 | 0.07066 | 0.001 | -13.064
-11.5 | -1.029 | 0.02873 | 0 | -35.821
-11 | -1.031 | 0.0238 | 0 | -43.304
-10.5 | -1.016 | 0.02118 | -0.001 | -47.978
-10 | -0.993 | 0.01967 | -0.002 | -50.467
-9.5 | -0.965 | 0.01813 | -0.003 | -53.249
-9 | -0.933 | 0.01686 | -0.004 | -55.299
-8.5 | -0.893 | 0.01587 | -0.005 | -56.262
-8 | -0.849 | 0.01517 | -0.006 | -55.932
-7.5 | -0.801 | 0.01441 | -0.007 | -55.574
-7 | -0.75 | 0.01375 | -0.008 | -54.522
-6.5 | -0.696 | 0.01314 | -0.008 | -52.977
-6 | -0.646 | 0.01229 | -0.01 | -52.527
-5.5 | -0.586 | 0.01167 | -0.01 | -50.239
-5 | -0.526 | 0.00748 | -0.011 | -70.263
-4.5 | -0.465 | 0.00738 | -0.012 | -62.943
-4 | -0.403 | 0.0073 | -0.013 | -55.175
-3.5 | -0.34 | 0.00725 | -0.014 | -46.895
-3 | -0.277 | 0.00723 | -0.015 | -38.367
-2.5 | -0.214 | 0.00722 | -0.016 | -29.632
-2 | -0.151 | 0.00716 | -0.017 | -21.049
-1.5 | -0.087 | 0.00718 | -0.018 | -12.165
-1 | -0.024 | 0.00719 | -0.019 | -3.298
-0.5 | 0.04 | 0.00717 | -0.02 | 5.569
0 | 0.104 | 0.00719 | -0.021 | 14.4
0.5 | 0.167 | 0.00723 | -0.022 | 23.115
1 | 0.231 | 0.00729 | -0.023 | 31.675
1.5 | 0.294 | 0.00732 | -0.024 | 40.204
2 | 0.358 | 0.00738 | -0.025 | 48.523
2.5 | 0.42 | 0.00744 | -0.026 | 56.537
3 | 0.483 | 0.0075 | -0.026 | 64.467
3.5 | 0.546 | 0.00762 | -0.027 | 71.692
4 | 0.608 | 0.0077 | -0.028 | 79.033
4.5 | 0.67 | 0.0078 | -0.029 | 85.85
5 | 0.73 | 0.00798 | -0.03 | 91.524
5.5 | 0.79 | 0.00814 | -0.031 | 97.1
6 | 0.837 | 0.01358 | -0.032 | 61.643
6.5 | 0.891 | 0.01435 | -0.032 | 62.065
7 | 0.942 | 0.01516 | -0.033 | 62.133
7.5 | 0.991 | 0.01594 | -0.034 | 62.145
8 | 1.034 | 0.01776 | -0.035 | 58.251
8.5 | 1.078 | 0.01768 | -0.036 | 61
9 | 1.115 | 0.01881 | -0.036 | 59.264
9.5 | 1.147 | 0.02004 | -0.037 | 57.224
10 | 1.174 | 0.0214 | -0.038 | 54.846
10.5 | 1.195 | 0.02291 | -0.038 | 52.147
11 | 1.21 | 0.02438 | -0.039 | 49.639
11.5 | 1.217 | 0.0266 | -0.039 | 45.76
12 | 1.211 | 0.03038 | -0.04 | 39.85
12.5 | 1.049 | 0.08034 | -0.027 | 13.055
13 | 1.029 | 0.08903 | -0.025 | 11.563
13.5 | 1.009 | 0.09606 | -0.024 | 10.502
14 | 0.98 | 0.10536 | -0.022 | 9.299
14.5 | 0.948 | 0.11155 | -0.022 | 8.497
15 | 0.909 | 0.12222 | -0.02 | 7.437
15.5 | 0.866 | 0.12871 | -0.02 | 6.729
16 | 0.818 | 0.1415 | -0.02 | 5.778
16.5 | 0.764 | 0.15087 | -0.02 | 5.066

## 38. Re 750k Mach 0.25 (2)
BIGFOIL.COM POLAR EXPORT
NACA64A116
NACA64A116 |  |  |  | Cl Max: | 1.1137 | at alpha= | 14.5 | deg
XFOIL ncrit=9 |  |  |  | L/D Max: | 75.913 | at alpha= | 5.5 | deg
Re: | 750000 |  |  | Cd Min: | 0.2163 | at alpha= | 19.5 | deg
Mach: | 0.25 |  |  | Cl=0 at alpha= | -0.7151 | deg
|  |  |  | @ Cl=0.1, Cd= | 0.0071986
|  |  |  | @ Cl=0.4, Cd= | 0.0074373
|  |  |  | @ Cl=0.6, Cd= | 0.0079782
alpha (deg) | Cl | Cd | Cm | Cl/Cd
-19 | -0.6261 | 0.2105 | 0.0123 | -2.9743
-18.5 | -0.6273 | 0.19664 | 0.0047 | -3.1901
-18 | -0.6085 | 0.19193 | 0.0023 | -3.1704
-17 | -0.8171 | 0.11587 | -0.0325 | -7.0519
-16.5 | -0.8703 | 0.0969 | -0.0436 | -8.9814
-16 | -0.9081 | 0.0826 | -0.0515 | -10.9939
-15.5 | -0.9439 | 0.07003 | -0.0576 | -13.4785
-15 | -0.966 | 0.06034 | -0.0618 | -16.0093
-14.5 | -0.9825 | 0.05238 | -0.0635 | -18.7572
-14 | -0.9896 | 0.0461 | -0.0639 | -21.4664
-13.5 | -0.9877 | 0.0411 | -0.0634 | -24.0316
-13 | -0.979 | 0.03698 | -0.0623 | -26.4738
-12.5 | -0.9676 | 0.03326 | -0.0605 | -29.092
-12 | -0.9524 | 0.03007 | -0.0582 | -31.6728
-11.5 | -0.9349 | 0.02728 | -0.0554 | -34.2705
-11 | -0.9231 | 0.02447 | -0.0517 | -37.7237
-10.5 | -0.9149 | 0.02216 | -0.0464 | -41.2861
-10 | -0.8833 | 0.0204 | -0.0444 | -43.299
-9.5 | -0.8345 | 0.01814 | -0.046 | -46.0033
-9 | -0.7759 | 0.0164 | -0.0485 | -47.311
-8.5 | -0.713 | 0.01487 | -0.0516 | -47.9489
-8 | -0.6552 | 0.01374 | -0.053 | -47.6856
-7.5 | -0.5946 | 0.01276 | -0.0547 | -46.5987
-7 | -0.5371 | 0.01191 | -0.0555 | -45.0966
-6.5 | -0.4884 | 0.0111 | -0.0545 | -44
-6 | -0.4523 | 0.01025 | -0.0508 | -44.1268
-5.5 | -0.4256 | 0.00916 | -0.0453 | -46.4629
-5 | -0.4071 | 0.00796 | -0.0379 | -51.1432
-4.5 | -0.3736 | 0.00748 | -0.0328 | -49.9465
-4 | -0.3276 | 0.00736 | -0.0302 | -44.5109
-3.5 | -0.2798 | 0.00729 | -0.0279 | -38.3813
-3 | -0.2302 | 0.00723 | -0.026 | -31.8396
-2.5 | -0.1821 | 0.0072 | -0.0238 | -25.2917
-2 | -0.1325 | 0.0072 | -0.0219 | -18.4028
-1.5 | -0.0817 | 0.0072 | -0.0204 | -11.3472
-1 | -0.0298 | 0.00719 | -0.0191 | -4.1446
-0.5 | 0.0225 | 0.00719 | -0.0179 | 3.1293
0 | 0.0755 | 0.00718 | -0.0169 | 10.5153
0.5 | 0.1283 | 0.00722 | -0.0158 | 17.7701
1 | 0.1806 | 0.00723 | -0.0146 | 24.9793
1.5 | 0.2336 | 0.00728 | -0.0136 | 32.0879
2 | 0.2851 | 0.00732 | -0.0122 | 38.9481
2.5 | 0.3354 | 0.00736 | -0.0105 | 45.5707
3 | 0.3835 | 0.00742 | -0.0083 | 51.6846
3.5 | 0.4311 | 0.00747 | -0.006 | 57.7108
4 | 0.4786 | 0.00755 | -0.0037 | 63.3907
4.5 | 0.525 | 0.00767 | -0.0012 | 68.4485
5 | 0.5709 | 0.00779 | 0.0014 | 73.2863
5.5 | 0.6111 | 0.00805 | 0.0052 | 75.913
6 | 0.6354 | 0.00907 | 0.0114 | 70.0551
6.5 | 0.6703 | 0.01072 | 0.0142 | 62.528
7 | 0.7273 | 0.01226 | 0.0122 | 59.323
7.5 | 0.7942 | 0.01346 | 0.0087 | 59.0045
8 | 0.8733 | 0.01485 | 0.0026 | 58.8081
8.5 | 0.914 | 0.01625 | 0.0044 | 56.2462
9 | 0.9325 | 0.01775 | 0.01 | 52.5352
9.5 | 0.9605 | 0.01912 | 0.0137 | 50.2354
10 | 0.9798 | 0.02123 | 0.0178 | 46.1517
10.5 | 1.0056 | 0.02317 | 0.0208 | 43.4009
11 | 1.022 | 0.02592 | 0.024 | 39.429
11.5 | 1.0464 | 0.02831 | 0.0263 | 36.9622
12 | 1.0634 | 0.03136 | 0.0286 | 33.9094
12.5 | 1.0744 | 0.03505 | 0.0309 | 30.6534
13 | 1.0896 | 0.03857 | 0.0326 | 28.2499
13.5 | 1.101 | 0.04261 | 0.0341 | 25.839
14 | 1.1127 | 0.04687 | 0.0347 | 23.7401
14.5 | 1.1137 | 0.0523 | 0.0354 | 21.2945
15 | 1.1132 | 0.05831 | 0.0353 | 19.0911
15.5 | 1.1073 | 0.06538 | 0.0343 | 16.9364
16 | 1.1003 | 0.07297 | 0.0324 | 15.0788
16.5 | 1.0812 | 0.08263 | 0.0292 | 13.0848
17 | 1.0561 | 0.0939 | 0.0245 | 11.2471
17.5 | 1.0333 | 0.10572 | 0.0186 | 9.7739
18 | 0.9926 | 0.12137 | 0.0101 | 8.1783
18.5 | 0.9644 | 0.13587 | 0.0017 | 7.098
19 | 0.7482 | 0.20382 | -0.0324 | 3.6709
19.5 | 0.7511 | 0.2163 | -0.0371 | 3.4725

## 39. Re 750k Mach 0.50 (1)
BIGFOIL.COM POLAR EXPORT
NACA64A116
NACA64A116 |  |  |  | Cl Max: | 1.159 | at alpha= | 20 | deg
JavaFoil+Calcfoil stall+Eppler ext transition |  |  |  | L/D Max: | 91.863 | at alpha= | 5 | deg
Re: | 750000 |  |  | Cd Min: | 0.0075 | at alpha= | -1 | deg
Mach: | 0.5 |  |  | Cl=0 at alpha= | -0.8169 | deg
|  |  |  | @ Cl=0.1, Cd= | 0.0075223
|  |  |  | @ Cl=0.4, Cd= | 0.00782
|  |  |  | @ Cl=0.6, Cd= | 0.0081491
alpha (deg) | Cl | Cd | Cm | Cl/Cd
-20 | -1.074 | 0.21008 | 0.01 | -5.112
-19.5 | -1.047 | 0.21022 | 0.009 | -4.979
-19 | -1.017 | 0.19763 | 0.008 | -5.148
-18.5 | -0.99 | 0.19115 | 0.008 | -5.179
-18 | -0.963 | 0.18647 | 0.007 | -5.164
-17.5 | -0.936 | 0.18 | 0.007 | -5.198
-17 | -0.91 | 0.18278 | 0.006 | -4.976
-16.5 | -0.879 | 0.17136 | 0.005 | -5.13
-16 | -0.852 | 0.16487 | 0.005 | -5.165
-15.5 | -0.824 | 0.15771 | 0.004 | -5.227
-15 | -0.797 | 0.15504 | 0.004 | -5.14
-14.5 | -0.768 | 0.14899 | 0.003 | -5.154
-14 | -0.74 | 0.1434 | 0.003 | -5.16
-13.5 | -0.712 | 0.14085 | 0.002 | -5.058
-13 | -0.685 | 0.1372 | 0.002 | -4.992
-12.5 | -0.656 | 0.12751 | 0.001 | -5.146
-12 | -0.628 | 0.11905 | 0.001 | -5.278
-11.5 | -0.601 | 0.11566 | 0 | -5.194
-11 | -0.573 | 0.10953 | 0 | -5.231
-10.5 | -0.544 | 0.10035 | -0.001 | -5.424
-10 | -0.516 | 0.09717 | -0.001 | -5.315
-9.5 | -0.489 | 0.09195 | -0.001 | -5.316
-9 | -0.461 | 0.06928 | -0.002 | -6.65
-8.5 | -0.693 | 0.05835 | -0.003 | -11.869
-8 | -0.842 | 0.02021 | -0.006 | -41.675
-7.5 | -0.83 | 0.01837 | -0.007 | -45.165
-7 | -0.798 | 0.01684 | -0.008 | -47.401
-6.5 | -0.753 | 0.01565 | -0.009 | -48.083
-6 | -0.698 | 0.0147 | -0.01 | -47.46
-5.5 | -0.638 | 0.01378 | -0.011 | -46.335
-5 | -0.576 | 0.01294 | -0.013 | -44.497
-4.5 | -0.517 | 0.00789 | -0.014 | -65.539
-4 | -0.449 | 0.00775 | -0.015 | -57.918
-3.5 | -0.38 | 0.00769 | -0.016 | -49.387
-3 | -0.31 | 0.0076 | -0.017 | -40.743
-2.5 | -0.239 | 0.00758 | -0.018 | -31.536
-2 | -0.168 | 0.00756 | -0.019 | -22.274
-1.5 | -0.098 | 0.00752 | -0.02 | -12.974
-1 | -0.026 | 0.0075 | -0.021 | -3.531
-0.5 | 0.045 | 0.00753 | -0.022 | 5.927
0 | 0.116 | 0.00752 | -0.023 | 15.406
0.5 | 0.187 | 0.00759 | -0.024 | 24.621
1 | 0.258 | 0.00768 | -0.025 | 33.6
1.5 | 0.329 | 0.00774 | -0.026 | 42.551
2 | 0.4 | 0.00782 | -0.027 | 51.186
2.5 | 0.47 | 0.00793 | -0.029 | 59.248
3 | 0.54 | 0.00801 | -0.03 | 67.413
3.5 | 0.609 | 0.00817 | -0.031 | 74.614
4 | 0.678 | 0.00834 | -0.032 | 81.279
4.5 | 0.746 | 0.00858 | -0.033 | 86.906
5 | 0.811 | 0.00883 | -0.034 | 91.863
5.5 | 0.859 | 0.01516 | -0.034 | 56.652
6 | 0.914 | 0.0163 | -0.035 | 56.076
6.5 | 0.963 | 0.01753 | -0.036 | 54.924
7 | 1.002 | 0.01892 | -0.037 | 52.986
7.5 | 1.029 | 0.02041 | -0.037 | 50.416
8 | 1.034 | 0.02246 | -0.038 | 46.029
8.5 | 0.989 | 0.02525 | -0.039 | 39.183
9 | 0.551 | 0.06599 | -0.018 | 8.357
9.5 | 0.578 | 0.09086 | -0.016 | 6.363
10 | 0.606 | 0.09987 | -0.018 | 6.071
10.5 | 0.634 | 0.1016 | -0.018 | 6.238
11 | 0.662 | 0.10697 | -0.019 | 6.185
11.5 | 0.69 | 0.15942 | -0.021 | 4.327
12 | 0.717 | 0.12183 | -0.021 | 5.888
12.5 | 0.745 | 0.12846 | -0.022 | 5.798
13 | 0.774 | 0.13395 | -0.024 | 5.776
13.5 | 0.801 | 0.13682 | -0.024 | 5.854
14 | 0.828 | 0.1407 | -0.025 | 5.887
14.5 | 0.858 | 0.15381 | -0.027 | 5.575
15 | 0.885 | 0.1589 | -0.028 | 5.566
15.5 | 0.912 | 0.16595 | -0.028 | 5.493
16 | 0.939 | 0.1703 | -0.029 | 5.514
16.5 | 0.969 | 0.17677 | -0.031 | 5.482
17 | 0.995 | 0.17994 | -0.031 | 5.532
17.5 | 1.022 | 0.18169 | -0.032 | 5.626
18 | 1.049 | 0.18725 | -0.032 | 5.603
18.5 | 1.076 | 0.23947 | -0.033 | 4.495
19 | 1.106 | 0.20509 | -0.035 | 5.391
19.5 | 1.132 | 0.21288 | -0.035 | 5.318
20 | 1.159 | 0.22049 | -0.036 | 5.255

## 40. Re 750k Mach 0.50 (2)
BIGFOIL.COM POLAR EXPORT
NACA64A116
NACA64A116 |  |  |  | Cl Max: | 0.933 | at alpha= | 11 | deg
XFOIL ncrit=9 |  |  |  | L/D Max: | 70.1506 | at alpha= | 5 | deg
Re: | 750000 |  |  | Cd Min: | 0.17474 | at alpha= | 16 | deg
Mach: | 0.5 |  |  | Cl=0 at alpha= | -0.66047 | deg
|  |  |  | @ Cl=0.1, Cd= | 0.007751
|  |  |  | @ Cl=0.4, Cd= | 0.0080191
|  |  |  | @ Cl=0.6, Cd= | 0.0085906
alpha (deg) | Cl | Cd | Cm | Cl/Cd
-15 | -0.5461 | 0.15412 | -0.0229 | -3.5433
-14.5 | -0.5433 | 0.14382 | -0.0277 | -3.7776
-14 | -0.5566 | 0.13018 | -0.0342 | -4.2756
-13.5 | -0.578 | 0.11643 | -0.0409 | -4.9644
-13 | -0.6021 | 0.10289 | -0.0478 | -5.8519
-12.5 | -0.6445 | 0.08643 | -0.0572 | -7.4569
-12 | -0.6793 | 0.07266 | -0.0655 | -9.349
-11.5 | -0.7153 | 0.06059 | -0.0718 | -11.8056
-11 | -0.7435 | 0.05096 | -0.0753 | -14.5899
-10.5 | -0.7676 | 0.04294 | -0.0758 | -17.8761
-10 | -0.7854 | 0.03638 | -0.0736 | -21.5888
-9.5 | -0.7834 | 0.031 | -0.0704 | -25.271
-9 | -0.745 | 0.02611 | -0.0724 | -28.5331
-8.5 | -0.684 | 0.02235 | -0.0763 | -30.604
-8 | -0.64 | 0.01924 | -0.0769 | -33.264
-7.5 | -0.5961 | 0.01693 | -0.076 | -35.2097
-7 | -0.5432 | 0.015 | -0.0762 | -36.2133
-6.5 | -0.4898 | 0.01354 | -0.0755 | -36.1743
-6 | -0.4429 | 0.01234 | -0.0729 | -35.8914
-5.5 | -0.4083 | 0.01111 | -0.0678 | -36.7507
-5 | -0.3907 | 0.0098 | -0.0591 | -39.8673
-4.5 | -0.3959 | 0.00841 | -0.0456 | -47.0749
-4 | -0.3643 | 0.00795 | -0.038 | -45.8239
-3.5 | -0.3146 | 0.00784 | -0.0339 | -40.1276
-3 | -0.261 | 0.0078 | -0.0307 | -33.4615
-2.5 | -0.2085 | 0.00776 | -0.0274 | -26.8686
-2 | -0.1545 | 0.00777 | -0.0245 | -19.8842
-1.5 | -0.0982 | 0.00775 | -0.0221 | -12.671
-1 | -0.0402 | 0.00775 | -0.0203 | -5.1871
-0.5 | 0.019 | 0.00774 | -0.0188 | 2.4548
0 | 0.0782 | 0.00774 | -0.0173 | 10.1034
0.5 | 0.1374 | 0.00777 | -0.0158 | 17.6834
1 | 0.1967 | 0.00781 | -0.0143 | 25.1857
1.5 | 0.256 | 0.00787 | -0.0128 | 32.5286
2 | 0.3145 | 0.00796 | -0.011 | 39.5101
2.5 | 0.3699 | 0.00799 | -0.0085 | 46.2954
3 | 0.4216 | 0.00804 | -0.0051 | 52.4378
3.5 | 0.4719 | 0.00813 | -0.0012 | 58.0443
4 | 0.5208 | 0.00823 | 0.003 | 63.2807
4.5 | 0.5643 | 0.00833 | 0.0084 | 67.7431
5 | 0.6054 | 0.00863 | 0.0142 | 70.1506
5.5 | 0.6262 | 0.00977 | 0.0228 | 64.0942
6 | 0.6415 | 0.01206 | 0.0297 | 53.1924
6.5 | 0.6777 | 0.01429 | 0.0319 | 47.4248
7 | 0.725 | 0.0163 | 0.0324 | 44.4785
7.5 | 0.7785 | 0.01833 | 0.032 | 42.4714
8 | 0.8547 | 0.02184 | 0.0258 | 39.1346
8.5 | 0.8729 | 0.02482 | 0.0303 | 35.1692
9 | 0.8909 | 0.02812 | 0.0343 | 31.6821
9.5 | 0.9066 | 0.03179 | 0.0379 | 28.5184
10 | 0.9196 | 0.03585 | 0.0415 | 25.6513
10.5 | 0.9311 | 0.04038 | 0.0444 | 23.0584
11 | 0.933 | 0.04602 | 0.0466 | 20.2738
11.5 | 0.9235 | 0.05322 | 0.0475 | 17.3525
12 | 0.9034 | 0.06216 | 0.0461 | 14.5335
12.5 | 0.8728 | 0.07309 | 0.0424 | 11.9414
13 | 0.8445 | 0.08489 | 0.0366 | 9.9482
13.5 | 0.8118 | 0.09854 | 0.029 | 8.2383
14 | 0.7844 | 0.11246 | 0.0209 | 6.9749
14.5 | 0.7503 | 0.12821 | 0.012 | 5.8521
15 | 0.7042 | 0.14795 | 0.0015 | 4.7597
15.5 | 0.6867 | 0.16374 | -0.0067 | 4.1938
16 | 0.6912 | 0.17474 | -0.0125 | 3.9556

## 41. Re 1M Mach 0.00 (1)
BIGFOIL.COM POLAR EXPORT
NACA64A116
NACA64A116 |  |  |  | Cl Max: | 1.294 | at alpha= | 13 | deg
JavaFoil+Calcfoil stall+Eppler ext transition |  |  |  | L/D Max: | 102.86 | at alpha= | 5.5 | deg
Re: | 1000000 |  |  | Cd Min: | 0.00669 | at alpha= | -1.5 | deg
Mach: | 0 |  |  | Cl=0 at alpha= | -0.81452 | deg
|  |  |  | @ Cl=0.1, Cd= | 0.0067
|  |  |  | @ Cl=0.4, Cd= | 0.0069042
|  |  |  | @ Cl=0.6, Cd= | 0.0071047
alpha (deg) | Cl | Cd | Cm | Cl/Cd
-18 | -0.968 | 0.14538 | 0.006 | -6.66
-17.5 | -0.981 | 0.13726 | 0.006 | -7.151
-17 | -0.992 | 0.12932 | 0.005 | -7.673
-16.5 | -1 | 0.12175 | 0.005 | -8.217
-16 | -1.007 | 0.11482 | 0.005 | -8.767
-15.5 | -1.01 | 0.10825 | 0.004 | -9.334
-15 | -1.016 | 0.09903 | 0.004 | -10.257
-14.5 | -1.033 | 0.08201 | 0.004 | -12.595
-14 | -1.107 | 0.04417 | 0.004 | -25.061
-13.5 | -1.127 | 0.03298 | 0.004 | -34.184
-13 | -1.128 | 0.02806 | 0.003 | -40.196
-12.5 | -1.117 | 0.02529 | 0.002 | -44.193
-12 | -1.104 | 0.02264 | 0.001 | -48.759
-11.5 | -1.085 | 0.02047 | 0 | -53.01
-11 | -1.061 | 0.01897 | 0 | -55.97
-10.5 | -1.035 | 0.01744 | -0.001 | -59.361
-10 | -1.003 | 0.01649 | -0.002 | -60.8
-9.5 | -0.966 | 0.01557 | -0.003 | -62.042
-9 | -0.925 | 0.01483 | -0.004 | -62.365
-8.5 | -0.881 | 0.01413 | -0.005 | -62.309
-8 | -0.834 | 0.01349 | -0.006 | -61.782
-7.5 | -0.785 | 0.01292 | -0.006 | -60.729
-7 | -0.739 | 0.01225 | -0.007 | -60.389
-6.5 | -0.684 | 0.01167 | -0.008 | -58.606
-6 | -0.627 | 0.01111 | -0.009 | -56.433
-5.5 | -0.569 | 0.0106 | -0.01 | -53.661
-5 | -0.51 | 0.00691 | -0.011 | -73.788
-4.5 | -0.45 | 0.00683 | -0.012 | -65.957
-4 | -0.39 | 0.00675 | -0.013 | -57.786
-3.5 | -0.33 | 0.00673 | -0.014 | -48.964
-3 | -0.269 | 0.0067 | -0.015 | -40.071
-2.5 | -0.207 | 0.0067 | -0.016 | -30.923
-2 | -0.146 | 0.0067 | -0.016 | -21.772
-1.5 | -0.085 | 0.00669 | -0.017 | -12.643
-1 | -0.023 | 0.0067 | -0.018 | -3.423
-0.5 | 0.039 | 0.00669 | -0.019 | 5.781
0 | 0.1 | 0.0067 | -0.02 | 14.962
0.5 | 0.162 | 0.00673 | -0.021 | 24.049
1 | 0.223 | 0.00677 | -0.022 | 33.011
1.5 | 0.285 | 0.00682 | -0.023 | 41.802
2 | 0.347 | 0.00686 | -0.024 | 50.544
2.5 | 0.407 | 0.00691 | -0.025 | 58.973
3 | 0.468 | 0.00697 | -0.026 | 67.14
3.5 | 0.529 | 0.00702 | -0.026 | 75.311
4 | 0.589 | 0.00709 | -0.027 | 83.064
4.5 | 0.649 | 0.00717 | -0.028 | 90.459
5 | 0.708 | 0.00732 | -0.029 | 96.772
5.5 | 0.766 | 0.00745 | -0.03 | 102.86
6 | 0.823 | 0.01214 | -0.031 | 67.813
6.5 | 0.869 | 0.01296 | -0.031 | 67.037
7 | 0.92 | 0.0136 | -0.032 | 67.672
7.5 | 0.97 | 0.01429 | -0.033 | 67.864
8 | 1.018 | 0.01493 | -0.034 | 68.173
8.5 | 1.063 | 0.01564 | -0.035 | 67.936
9 | 1.105 | 0.01641 | -0.035 | 67.297
9.5 | 1.144 | 0.01728 | -0.036 | 66.167
10 | 1.178 | 0.01831 | -0.037 | 64.319
10.5 | 1.209 | 0.01929 | -0.038 | 62.686
11 | 1.236 | 0.02031 | -0.038 | 60.862
11.5 | 1.259 | 0.02176 | -0.039 | 57.866
12 | 1.277 | 0.02344 | -0.039 | 54.488
12.5 | 1.288 | 0.02492 | -0.04 | 51.697
13 | 1.294 | 0.02694 | -0.04 | 48.019
13.5 | 1.292 | 0.02967 | -0.041 | 43.564
14 | 1.285 | 0.03317 | -0.041 | 38.723
14.5 | 1.269 | 0.0379 | -0.041 | 33.494
15 | 1.249 | 0.04375 | -0.041 | 28.556
15.5 | 1.202 | 0.05939 | -0.04 | 20.236
16 | 1.105 | 0.10457 | -0.031 | 10.571
16.5 | 1.078 | 0.11813 | -0.029 | 9.127
17 | 1.057 | 0.12825 | -0.028 | 8.241
17.5 | 1.037 | 0.1371 | -0.027 | 7.563
18 | 1.014 | 0.14713 | -0.026 | 6.891

## 42. Re 1M Mach 0.00 (2)
BIGFOIL.COM POLAR EXPORT
NACA64A116
NACA64A116 |  |  |  | Cl Max: | 1.2517 | at alpha= | 16 | deg
XFOIL ncrit=9 |  |  |  | L/D Max: | 80.762 | at alpha= | 5.5 | deg
Re: | 1000000 |  |  | Cd Min: | 0.11793 | at alpha= | -20 | deg
Mach: | 0 |  |  | Cl=0 at alpha= | -0.72288 | deg
|  |  |  | @ Cl=0.1, Cd= | 0.0064049
|  |  |  | @ Cl=0.4, Cd= | 0.0066533
|  |  |  | @ Cl=0.6, Cd= | 0.0074424
alpha (deg) | Cl | Cd | Cm | Cl/Cd
-20 | -1.0199 | 0.11793 | -0.0257 | -8.6484
-19.5 | -1.0641 | 0.10196 | -0.0343 | -10.4364
-19 | -1.0787 | 0.09176 | -0.0398 | -11.7557
-18.5 | -1.0925 | 0.08212 | -0.0447 | -13.3037
-18 | -1.1119 | 0.07256 | -0.0485 | -15.3239
-17.5 | -1.1197 | 0.06498 | -0.0513 | -17.2315
-17 | -1.1207 | 0.05864 | -0.0535 | -19.1115
-16.5 | -1.1351 | 0.05139 | -0.0545 | -22.088
-16 | -1.1355 | 0.046 | -0.0549 | -24.6848
-15.5 | -1.1353 | 0.04103 | -0.0548 | -27.67
-15 | -1.1164 | 0.03799 | -0.0549 | -29.3867
-14.5 | -1.1056 | 0.03439 | -0.054 | -32.1489
-14 | -1.089 | 0.03144 | -0.0529 | -34.6374
-13.5 | -1.0717 | 0.02868 | -0.0514 | -37.3675
-13 | -1.0476 | 0.02659 | -0.05 | -39.3983
-12.5 | -1.043 | 0.02331 | -0.0465 | -44.7447
-12 | -1.0256 | 0.02129 | -0.0433 | -48.1729
-11.5 | -1.0083 | 0.01972 | -0.0392 | -51.1308
-11 | -0.9949 | 0.0186 | -0.0336 | -53.4892
-10.5 | -0.94 | 0.01711 | -0.0359 | -54.9386
-10 | -0.8896 | 0.01556 | -0.0373 | -57.1722
-9.5 | -0.8273 | 0.01459 | -0.0402 | -56.7032
-9 | -0.7706 | 0.01354 | -0.0421 | -56.9129
-8.5 | -0.7168 | 0.01276 | -0.0429 | -56.1755
-8 | -0.664 | 0.01205 | -0.0433 | -55.1037
-7.5 | -0.6042 | 0.01134 | -0.0453 | -53.2804
-7 | -0.5494 | 0.01073 | -0.046 | -51.2022
-6.5 | -0.5016 | 0.01013 | -0.0451 | -49.5163
-6 | -0.46 | 0.00943 | -0.043 | -48.7805
-5.5 | -0.4256 | 0.00858 | -0.0393 | -49.6037
-5 | -0.3968 | 0.00761 | -0.0344 | -52.1419
-4.5 | -0.367 | 0.00682 | -0.0294 | -53.8123
-4 | -0.3216 | 0.00664 | -0.0273 | -48.4337
-3.5 | -0.2741 | 0.00654 | -0.0255 | -41.9113
-3 | -0.2252 | 0.00648 | -0.0241 | -34.7531
-2.5 | -0.1766 | 0.00645 | -0.0226 | -27.3798
-2 | -0.1276 | 0.00643 | -0.0211 | -19.8445
-1.5 | -0.0781 | 0.0064 | -0.0197 | -12.2031
-1 | -0.0281 | 0.00638 | -0.0185 | -4.4044
-0.5 | 0.0226 | 0.00639 | -0.0175 | 3.5368
0 | 0.0739 | 0.00641 | -0.0165 | 11.5289
0.5 | 0.1249 | 0.0064 | -0.0155 | 19.5156
1 | 0.1758 | 0.00644 | -0.0145 | 27.2981
2 | 0.2766 | 0.0065 | -0.0123 | 42.5538
2.5 | 0.3256 | 0.00655 | -0.0109 | 49.7099
3 | 0.3739 | 0.00661 | -0.0093 | 56.5658
3.5 | 0.4221 | 0.00669 | -0.0077 | 63.0942
4 | 0.4699 | 0.0068 | -0.0061 | 69.1029
4.5 | 0.5167 | 0.00692 | -0.0042 | 74.6676
5 | 0.5627 | 0.0071 | -0.0023 | 79.2535
5.5 | 0.6041 | 0.00748 | 0.0004 | 80.762
6.5 | 0.6683 | 0.00997 | 0.0078 | 67.0311
7.5 | 0.7815 | 0.01187 | 0.0044 | 65.8382
8 | 0.8466 | 0.01269 | 0.0011 | 66.7139
8.5 | 0.9234 | 0.01368 | -0.0049 | 67.5
9 | 0.9701 | 0.01477 | -0.0045 | 65.6804
9.5 | 0.9915 | 0.01576 | 0.0008 | 62.9124
10 | 1.0203 | 0.01673 | 0.0045 | 60.9863
10.5 | 1.044 | 0.01816 | 0.0083 | 57.489
11 | 1.0735 | 0.01943 | 0.0111 | 55.2496
11.5 | 1.098 | 0.02113 | 0.014 | 51.964
12 | 1.1219 | 0.023 | 0.0165 | 48.7783
12.5 | 1.1476 | 0.02489 | 0.0186 | 46.1069
13 | 1.1684 | 0.02722 | 0.0207 | 42.9243
13.5 | 1.1751 | 0.03079 | 0.0233 | 38.165
14 | 1.1996 | 0.0331 | 0.0244 | 36.2417
14.5 | 1.2143 | 0.0363 | 0.0258 | 33.4518
15 | 1.2308 | 0.03951 | 0.0267 | 31.1516
15.5 | 1.2416 | 0.0434 | 0.0273 | 28.6083
16 | 1.2517 | 0.04755 | 0.0277 | 26.3239
16.5 | 1.2394 | 0.05422 | 0.0278 | 22.8587
17 | 1.2428 | 0.05961 | 0.0272 | 20.8489
17.5 | 1.2465 | 0.0652 | 0.0262 | 19.1181
18 | 1.2457 | 0.07164 | 0.0245 | 17.3883
18.5 | 1.2459 | 0.07821 | 0.0224 | 15.9302
19 | 1.2252 | 0.08779 | 0.0194 | 13.956
19.5 | 1.2142 | 0.09668 | 0.0157 | 12.559
20 | 1.1992 | 0.1065 | 0.0112 | 11.2601

## 43. Re 1M Mach 0.10 (1)
BIGFOIL.COM POLAR EXPORT
NACA64A116
NACA64A116 |  |  |  | Cl Max: | 1.281 | at alpha= | 13 | deg
JavaFoil+Calcfoil stall+Eppler ext transition |  |  |  | L/D Max: | 103.167 | at alpha= | 5.5 | deg
Re: | 1000000 |  |  | Cd Min: | 0.0067 | at alpha= | -1.5 | deg
Mach: | 0.1 |  |  | Cl=0 at alpha= | -0.81452 | deg
|  |  |  | @ Cl=0.1, Cd= | 0.0067205
|  |  |  | @ Cl=0.4, Cd= | 0.0069126
|  |  |  | @ Cl=0.6, Cd= | 0.007112
alpha (deg) | Cl | Cd | Cm | Cl/Cd
-18 | -0.932 | 0.14754 | 0.006 | -6.318
-17.5 | -0.947 | 0.14068 | 0.005 | -6.731
-17 | -0.961 | 0.13209 | 0.005 | -7.277
-16.5 | -0.973 | 0.12521 | 0.005 | -7.768
-16 | -0.983 | 0.11674 | 0.004 | -8.416
-15.5 | -0.989 | 0.11081 | 0.004 | -8.927
-15 | -0.994 | 0.10306 | 0.004 | -9.646
-14.5 | -1.008 | 0.08888 | 0.004 | -11.339
-14 | -1.029 | 0.07187 | 0.004 | -14.313
-13.5 | -1.106 | 0.03673 | 0.004 | -30.098
-13 | -1.115 | 0.02962 | 0.003 | -37.644
-12.5 | -1.111 | 0.0258 | 0.002 | -43.045
-12 | -1.098 | 0.02321 | 0.001 | -47.319
-11.5 | -1.082 | 0.02088 | 0 | -51.815
-11 | -1.059 | 0.01933 | 0 | -54.806
-10.5 | -1.033 | 0.01789 | -0.001 | -57.762
-10 | -1.003 | 0.01671 | -0.002 | -60.005
-9.5 | -0.967 | 0.01573 | -0.003 | -61.491
-9 | -0.927 | 0.01497 | -0.004 | -61.895
-8.5 | -0.883 | 0.01426 | -0.005 | -61.95
-8 | -0.836 | 0.01361 | -0.006 | -61.427
-7.5 | -0.787 | 0.01301 | -0.006 | -60.493
-7 | -0.738 | 0.01132 | -0.007 | -65.171
-6.5 | -0.687 | 0.01173 | -0.008 | -58.586
-6 | -0.63 | 0.01122 | -0.009 | -56.111
-5.5 | -0.571 | 0.01068 | -0.01 | -53.532
-5 | -0.512 | 0.00692 | -0.011 | -74.036
-4.5 | -0.452 | 0.00684 | -0.012 | -66.161
-4 | -0.392 | 0.00676 | -0.013 | -57.971
-3.5 | -0.331 | 0.00674 | -0.014 | -49.122
-3 | -0.27 | 0.00673 | -0.015 | -40.106
-2.5 | -0.208 | 0.00675 | -0.016 | -30.881
-2 | -0.147 | 0.00671 | -0.017 | -21.86
-1.5 | -0.085 | 0.0067 | -0.017 | -12.687
-1 | -0.023 | 0.00671 | -0.018 | -3.435
-0.5 | 0.039 | 0.00675 | -0.019 | 5.757
0 | 0.101 | 0.00672 | -0.02 | 15.006
0.5 | 0.163 | 0.00674 | -0.021 | 24.131
1 | 0.225 | 0.00678 | -0.022 | 33.125
1.5 | 0.286 | 0.00683 | -0.023 | 41.944
2 | 0.348 | 0.00687 | -0.024 | 50.707
2.5 | 0.409 | 0.00692 | -0.025 | 59.159
3 | 0.471 | 0.00698 | -0.026 | 67.396
3.5 | 0.532 | 0.00704 | -0.027 | 75.534
4 | 0.592 | 0.0071 | -0.028 | 83.368
4.5 | 0.652 | 0.00719 | -0.028 | 90.703
5 | 0.711 | 0.00733 | -0.029 | 97.02
5.5 | 0.77 | 0.00746 | -0.03 | 103.167
6 | 0.821 | 0.01222 | -0.031 | 67.197
6.5 | 0.873 | 0.01307 | -0.032 | 66.785
7 | 0.924 | 0.01379 | -0.032 | 67.008
7.5 | 0.974 | 0.01441 | -0.033 | 67.58
8 | 1.021 | 0.01508 | -0.034 | 67.694
8.5 | 1.066 | 0.01579 | -0.035 | 67.499
9 | 1.107 | 0.01659 | -0.036 | 66.759
9.5 | 1.146 | 0.01748 | -0.036 | 65.53
10 | 1.179 | 0.01845 | -0.037 | 63.894
10.5 | 1.208 | 0.01969 | -0.038 | 61.376
11 | 1.235 | 0.02062 | -0.038 | 59.863
11.5 | 1.256 | 0.02215 | -0.039 | 56.7
12 | 1.272 | 0.02394 | -0.04 | 53.129
12.5 | 1.28 | 0.0255 | -0.04 | 50.203
13 | 1.281 | 0.02814 | -0.041 | 45.522
13.5 | 1.276 | 0.03098 | -0.041 | 41.189
14 | 1.264 | 0.03484 | -0.041 | 36.295
14.5 | 1.24 | 0.04158 | -0.041 | 29.815
15 | 1.206 | 0.05133 | -0.04 | 23.498
15.5 | 1.097 | 0.09794 | -0.032 | 11.2
16 | 1.07 | 0.11068 | -0.03 | 9.669
16.5 | 1.042 | 0.12356 | -0.027 | 8.435
17 | 1.021 | 0.13103 | -0.027 | 7.791
17.5 | 0.996 | 0.14103 | -0.026 | 7.061
18 | 0.97 | 0.14911 | -0.025 | 6.504

## 44. Re 1M Mach 0.10 (2)
BIGFOIL.COM POLAR EXPORT
NACA64A116
NACA64A116 |  |  |  | Cl Max: | 1.2375 | at alpha= | 16 | deg
XFOIL ncrit=9 |  |  |  | L/D Max: | 80.305 | at alpha= | 5.5 | deg
Re: | 1000000 |  |  | Cd Min: | 0.13377 | at alpha= | -20 | deg
Mach: | 0.1 |  |  | Cl=0 at alpha= | -0.72125 | deg
|  |  |  | @ Cl=0.1, Cd= | 0.0064249
|  |  |  | @ Cl=0.4, Cd= | 0.0066755
|  |  |  | @ Cl=0.6, Cd= | 0.0074847
alpha (deg) | Cl | Cd | Cm | Cl/Cd
-20 | -0.9495 | 0.13377 | -0.0178 | -7.098
-19.5 | -1.0118 | 0.11331 | -0.0292 | -8.9295
-19 | -1.0334 | 0.10127 | -0.0359 | -10.2044
-18.5 | -1.0538 | 0.08997 | -0.042 | -11.7128
-18 | -1.0805 | 0.07874 | -0.0471 | -13.7224
-17.5 | -1.0939 | 0.06997 | -0.0508 | -15.6338
-17 | -1.1003 | 0.06262 | -0.0535 | -17.5711
-16.5 | -1.1136 | 0.05504 | -0.0553 | -20.2326
-16 | -1.1175 | 0.04905 | -0.0561 | -22.7829
-15.5 | -1.1221 | 0.04338 | -0.0562 | -25.8668
-15 | -1.1061 | 0.03991 | -0.0564 | -27.7149
-14.5 | -1.0972 | 0.03602 | -0.0556 | -30.4609
-14 | -1.0821 | 0.03282 | -0.0546 | -32.9707
-13.5 | -1.0662 | 0.02984 | -0.0531 | -35.7306
-13 | -1.044 | 0.02751 | -0.0516 | -37.9498
-12.5 | -1.0371 | 0.02425 | -0.0485 | -42.767
-12 | -1.0198 | 0.02207 | -0.0455 | -46.2075
-11.5 | -1.0037 | 0.02025 | -0.0415 | -49.5654
-11 | -0.9912 | 0.01902 | -0.0358 | -52.1136
-10.5 | -0.9416 | 0.01741 | -0.0372 | -54.0839
-10 | -0.8911 | 0.01582 | -0.0385 | -56.3274
-9.5 | -0.8291 | 0.01477 | -0.0414 | -56.1341
-9 | -0.7717 | 0.01368 | -0.0433 | -56.4108
-8.5 | -0.7175 | 0.01291 | -0.0441 | -55.5771
-8 | -0.6651 | 0.01219 | -0.0444 | -54.5611
-7.5 | -0.6052 | 0.01143 | -0.0462 | -52.9484
-7 | -0.5503 | 0.01083 | -0.0469 | -50.8126
-6.5 | -0.5025 | 0.01022 | -0.0459 | -49.1683
-6 | -0.4608 | 0.0095 | -0.0437 | -48.5053
-5.5 | -0.4261 | 0.00866 | -0.04 | -49.2032
-5 | -0.3971 | 0.0077 | -0.0351 | -51.5714
-4.5 | -0.3685 | 0.00686 | -0.0298 | -53.7172
-4 | -0.3235 | 0.00666 | -0.0275 | -48.5736
-3.5 | -0.2756 | 0.00656 | -0.0258 | -42.0122
-3 | -0.2266 | 0.0065 | -0.0242 | -34.8615
-2.5 | -0.1777 | 0.00646 | -0.0227 | -27.5077
-2 | -0.1286 | 0.00645 | -0.0212 | -19.938
-1.5 | -0.0789 | 0.00642 | -0.0198 | -12.2897
-1 | -0.0286 | 0.0064 | -0.0186 | -4.4688
-0.5 | 0.0227 | 0.00641 | -0.0175 | 3.5413
0 | 0.0738 | 0.00643 | -0.0165 | 11.4774
0.5 | 0.1253 | 0.00642 | -0.0155 | 19.5171
1 | 0.1766 | 0.00646 | -0.0145 | 27.3375
1.5 | 0.2277 | 0.0065 | -0.0135 | 35.0308
2 | 0.2777 | 0.00652 | -0.0122 | 42.592
2.5 | 0.3271 | 0.00657 | -0.0108 | 49.7869
3 | 0.3755 | 0.00663 | -0.0092 | 56.6365
3.5 | 0.424 | 0.00672 | -0.0075 | 63.0952
4 | 0.4719 | 0.00682 | -0.0058 | 69.1935
4.5 | 0.5188 | 0.00695 | -0.004 | 74.6475
5 | 0.5647 | 0.00713 | -0.0019 | 79.2006
5.5 | 0.6055 | 0.00754 | 0.001 | 80.305
6.5 | 0.6697 | 0.01006 | 0.0085 | 66.5706
7 | 0.7255 | 0.01117 | 0.0069 | 64.9508
7.5 | 0.7821 | 0.01199 | 0.0054 | 65.2294
8 | 0.8473 | 0.01284 | 0.0022 | 65.9891
8.5 | 0.9249 | 0.01384 | -0.0038 | 66.828
9 | 0.9686 | 0.01495 | -0.0027 | 64.7893
9.5 | 0.9908 | 0.016 | 0.0024 | 61.925
10 | 1.0195 | 0.01704 | 0.006 | 59.8298
10.5 | 1.0437 | 0.01851 | 0.0098 | 56.3857
11 | 1.0723 | 0.0199 | 0.0126 | 53.8844
11.5 | 1.0922 | 0.02198 | 0.0159 | 49.6906
12 | 1.1204 | 0.02367 | 0.0181 | 47.3342
12.5 | 1.1447 | 0.02573 | 0.0202 | 44.4889
13 | 1.1633 | 0.02833 | 0.0223 | 41.0625
13.5 | 1.1716 | 0.03188 | 0.0247 | 36.7503
14 | 1.1942 | 0.03442 | 0.0259 | 34.6949
14.5 | 1.2078 | 0.03785 | 0.0272 | 31.9102
15 | 1.2231 | 0.0413 | 0.0281 | 29.615
15.5 | 1.2282 | 0.0459 | 0.0287 | 26.7582
16 | 1.2375 | 0.05031 | 0.0288 | 24.5975
16.5 | 1.226 | 0.05712 | 0.0287 | 21.4636
17 | 1.2289 | 0.06277 | 0.0279 | 19.5778
17.5 | 1.2306 | 0.06883 | 0.0265 | 17.8788
18 | 1.2254 | 0.07606 | 0.0245 | 16.111
18.5 | 1.2223 | 0.08338 | 0.0218 | 14.6594
19 | 1.1978 | 0.09385 | 0.0182 | 12.7629
19.5 | 1.1832 | 0.1037 | 0.0137 | 11.4098
20 | 1.1648 | 0.11445 | 0.0084 | 10.1774

## 45. Re 1M Mach 0.25 (1)
BIGFOIL.COM POLAR EXPORT
NACA64A116
NACA64A116 |  |  |  | Cl Max: | 1.223 | at alpha= | 11.5 | deg
JavaFoil+Calcfoil stall+Eppler ext transition |  |  |  | L/D Max: | 103.881 | at alpha= | 5.5 | deg
Re: | 1000000 |  |  | Cd Min: | 0.00676 | at alpha= | -1 | deg
Mach: | 0.25 |  |  | Cl=0 at alpha= | -0.8125 | deg
|  |  |  | @ Cl=0.1, Cd= | 0.0068075
|  |  |  | @ Cl=0.4, Cd= | 0.0070206
|  |  |  | @ Cl=0.6, Cd= | 0.0072023
alpha (deg) | Cl | Cd | Cm | Cl/Cd
-16.5 | -0.74 | 0.14095 | 0.004 | -5.247
-16 | -0.778 | 0.1334 | 0.004 | -5.834
-15.5 | -0.813 | 0.12625 | 0.003 | -6.437
-15 | -0.842 | 0.11634 | 0.003 | -7.235
-14.5 | -0.867 | 0.10806 | 0.003 | -8.024
-14 | -0.887 | 0.10059 | 0.003 | -8.813
-13.5 | -0.9 | 0.0946 | 0.002 | -9.515
-13 | -0.913 | 0.08578 | 0.002 | -10.641
-12.5 | -0.941 | 0.0675 | 0.002 | -13.94
-12 | -1.04 | 0.02927 | 0.001 | -35.542
-11.5 | -1.044 | 0.02485 | 0 | -42.009
-11 | -1.036 | 0.02191 | 0 | -47.296
-10.5 | -1.021 | 0.01971 | -0.001 | -51.779
-10 | -0.998 | 0.01831 | -0.002 | -54.49
-9.5 | -0.97 | 0.01691 | -0.003 | -57.387
-9 | -0.935 | 0.01586 | -0.004 | -58.993
-8.5 | -0.895 | 0.01497 | -0.005 | -59.768
-8 | -0.85 | 0.01434 | -0.006 | -59.295
-7.5 | -0.802 | 0.01361 | -0.007 | -58.911
-7 | -0.751 | 0.01301 | -0.008 | -57.728
-6.5 | -0.698 | 0.0113 | -0.009 | -61.783
-6 | -0.646 | 0.01156 | -0.01 | -55.852
-5.5 | -0.586 | 0.01099 | -0.01 | -53.339
-5 | -0.526 | 0.00704 | -0.011 | -74.739
-4.5 | -0.465 | 0.00694 | -0.012 | -66.9
-4 | -0.403 | 0.00687 | -0.013 | -58.634
-3.5 | -0.34 | 0.00682 | -0.014 | -49.9
-3 | -0.277 | 0.00681 | -0.015 | -40.717
-2.5 | -0.214 | 0.0068 | -0.016 | -31.486
-2 | -0.151 | 0.00678 | -0.017 | -22.24
-1.5 | -0.087 | 0.00677 | -0.018 | -12.892
-1 | -0.024 | 0.00676 | -0.019 | -3.507
-0.5 | 0.04 | 0.00677 | -0.02 | 5.895
0 | 0.104 | 0.00681 | -0.021 | 15.209
0.5 | 0.167 | 0.00682 | -0.022 | 24.52
1 | 0.231 | 0.00685 | -0.023 | 33.711
1.5 | 0.294 | 0.00692 | -0.024 | 42.517
2 | 0.358 | 0.00698 | -0.025 | 51.267
2.5 | 0.42 | 0.00704 | -0.026 | 59.762
3 | 0.483 | 0.00709 | -0.026 | 68.226
3.5 | 0.546 | 0.00715 | -0.027 | 76.411
4 | 0.608 | 0.00721 | -0.028 | 84.318
4.5 | 0.67 | 0.00732 | -0.029 | 91.527
5 | 0.73 | 0.00747 | -0.03 | 97.831
5.5 | 0.79 | 0.0076 | -0.031 | 103.881
6 | 0.838 | 0.01285 | -0.032 | 65.225
6.5 | 0.892 | 0.01356 | -0.032 | 65.747
7 | 0.943 | 0.01435 | -0.033 | 65.721
7.5 | 0.992 | 0.01508 | -0.034 | 65.787
8 | 1.037 | 0.01672 | -0.035 | 61.988
8.5 | 1.08 | 0.01667 | -0.036 | 64.794
9 | 1.118 | 0.01771 | -0.036 | 63.121
9.5 | 1.15 | 0.01885 | -0.037 | 60.994
10 | 1.177 | 0.02013 | -0.038 | 58.453
10.5 | 1.198 | 0.02152 | -0.038 | 55.68
11 | 1.215 | 0.02297 | -0.039 | 52.884
11.5 | 1.223 | 0.02472 | -0.04 | 49.471
12 | 1.22 | 0.02767 | -0.04 | 44.088
12.5 | 1.198 | 0.03224 | -0.04 | 37.174
13 | 1.163 | 0.03925 | -0.04 | 29.617
13.5 | 1.028 | 0.0853 | -0.03 | 12.053
14 | 0.986 | 0.09958 | -0.025 | 9.901
14.5 | 0.952 | 0.10851 | -0.024 | 8.77
15 | 0.911 | 0.11732 | -0.022 | 7.765
15.5 | 0.868 | 0.12502 | -0.022 | 6.941
16 | 0.818 | 0.13552 | -0.021 | 6.038
16.5 | 0.765 | 0.1465 | -0.021 | 5.222

## 46. Re 1M Mach 0.25 (2)
BIGFOIL.COM POLAR EXPORT
NACA64A116
NACA64A116 |  |  |  | Cl Max: | 1.169 | at alpha= | 15 | deg
XFOIL ncrit=9 |  |  |  | L/D Max: | 79.1632 | at alpha= | 5 | deg
Re: | 1000000 |  |  | Cd Min: | 0.21229 | at alpha= | -19.5 | deg
Mach: | 0.25 |  |  | Cl=0 at alpha= | -0.71128 | deg
|  |  |  | @ Cl=0.1, Cd= | 0.0065219
|  |  |  | @ Cl=0.4, Cd= | 0.0067961
|  |  |  | @ Cl=0.6, Cd= | 0.0077211
alpha (deg) | Cl | Cd | Cm | Cl/Cd
-19.5 | -0.6523 | 0.21229 | 0.0153 | -3.0727
-18 | -0.852 | 0.12736 | -0.0252 | -6.6897
-17.5 | -0.8949 | 0.11034 | -0.0348 | -8.1104
-17 | -0.9375 | 0.09456 | -0.0437 | -9.9143
-16.5 | -0.978 | 0.08043 | -0.0511 | -12.1596
-16 | -1.0003 | 0.06997 | -0.0559 | -14.2961
-15.5 | -1.0244 | 0.06027 | -0.0594 | -16.9968
-15 | -1.0236 | 0.05399 | -0.0616 | -18.9591
-14.5 | -1.0318 | 0.04731 | -0.0624 | -21.8093
-14 | -1.0298 | 0.0421 | -0.0624 | -24.4608
-13.5 | -1.0243 | 0.03756 | -0.0616 | -27.271
-13 | -1.0128 | 0.03376 | -0.0602 | -30
-12.5 | -0.999 | 0.03037 | -0.0583 | -32.8943
-12 | -0.9836 | 0.02735 | -0.0559 | -35.9634
-11.5 | -0.9794 | 0.02389 | -0.052 | -40.9962
-11 | -0.9601 | 0.02193 | -0.0484 | -43.7802
-10.5 | -0.9448 | 0.01985 | -0.044 | -47.597
-10 | -0.8906 | 0.01792 | -0.0458 | -49.6987
-9.5 | -0.8357 | 0.01603 | -0.048 | -52.1335
-9 | -0.7733 | 0.01473 | -0.0506 | -52.4983
-8.5 | -0.7216 | 0.01369 | -0.0507 | -52.71
-8 | -0.673 | 0.01278 | -0.0498 | -52.6604
-7.5 | -0.6136 | 0.01197 | -0.0509 | -51.2615
-7 | -0.5562 | 0.01127 | -0.0516 | -49.3523
-6.5 | -0.5051 | 0.0106 | -0.0509 | -47.6509
-6 | -0.4634 | 0.00993 | -0.0481 | -46.6667
-5.5 | -0.4283 | 0.00909 | -0.0441 | -47.1177
-5 | -0.3994 | 0.00812 | -0.0387 | -49.1872
-4.5 | -0.3767 | 0.00704 | -0.0319 | -53.5085
-4 | -0.333 | 0.00678 | -0.0289 | -49.115
-3.5 | -0.2836 | 0.0067 | -0.027 | -42.3284
-3 | -0.2336 | 0.00663 | -0.0252 | -35.2338
-2.5 | -0.1837 | 0.00656 | -0.0234 | -28.003
-2 | -0.1333 | 0.00653 | -0.0218 | -20.4135
-1.5 | -0.0825 | 0.00652 | -0.0202 | -12.6534
-0.5 | 0.0221 | 0.00652 | -0.0178 | 3.3896
0 | 0.0748 | 0.00651 | -0.0167 | 11.49
1 | 0.1805 | 0.00656 | -0.0145 | 27.5152
1.5 | 0.2327 | 0.00661 | -0.0133 | 35.2042
2 | 0.2839 | 0.00667 | -0.0119 | 42.5637
2.5 | 0.3348 | 0.00671 | -0.0103 | 49.8957
3 | 0.3839 | 0.00677 | -0.0084 | 56.7061
3.5 | 0.4332 | 0.00685 | -0.0065 | 63.2409
4 | 0.4822 | 0.00695 | -0.0045 | 69.3813
4.5 | 0.5315 | 0.00706 | -0.0026 | 75.2833
5 | 0.5771 | 0.00729 | 0 | 79.1632
5.5 | 0.6095 | 0.0079 | 0.005 | 77.1519
6 | 0.6363 | 0.00929 | 0.0103 | 68.493
6.5 | 0.676 | 0.01068 | 0.0125 | 63.2959
7 | 0.7331 | 0.01178 | 0.0111 | 62.2326
7.5 | 0.7874 | 0.01263 | 0.0106 | 62.3436
8 | 0.8523 | 0.01356 | 0.0079 | 62.854
8.5 | 0.9306 | 0.01486 | 0.0021 | 62.6245
9 | 0.9597 | 0.01623 | 0.0063 | 59.1312
9.5 | 0.9878 | 0.01746 | 0.0103 | 56.575
10 | 1.0088 | 0.01931 | 0.0147 | 52.2424
10.5 | 1.0378 | 0.02095 | 0.0177 | 49.537
11 | 1.06 | 0.02316 | 0.0209 | 45.7686
11.5 | 1.0824 | 0.02556 | 0.0237 | 42.3474
12 | 1.1064 | 0.02799 | 0.0259 | 39.5284
12.5 | 1.1194 | 0.03137 | 0.0284 | 35.6838
13 | 1.1287 | 0.03522 | 0.0305 | 32.0471
13.5 | 1.1416 | 0.03901 | 0.0321 | 29.2643
14 | 1.1563 | 0.04287 | 0.0331 | 26.9722
14.5 | 1.1636 | 0.04761 | 0.0339 | 24.4402
15 | 1.169 | 0.0528 | 0.0339 | 22.1402
15.5 | 1.153 | 0.06053 | 0.0334 | 19.0484
16 | 1.1544 | 0.06689 | 0.0321 | 17.2582
16.5 | 1.1382 | 0.07568 | 0.0298 | 15.0396
17 | 1.1203 | 0.08535 | 0.0264 | 13.126
17.5 | 1.1037 | 0.09552 | 0.022 | 11.5546
18 | 1.0727 | 0.10847 | 0.0157 | 9.8894
18.5 | 1.0488 | 0.12108 | 0.009 | 8.662
19 | 1.0011 | 0.1384 | -0.0006 | 7.2334
19.5 | 0.957 | 0.15662 | -0.0113 | 6.1103

## 47. Re 1M Mach 0.50 (1)
BIGFOIL.COM POLAR EXPORT
NACA64A116
NACA64A116 |  |  |  | Cl Max: | 1.159 | at alpha= | 20 | deg
JavaFoil+Calcfoil stall+Eppler ext transition |  |  |  | L/D Max: | 99.184 | at alpha= | 5 | deg
Re: | 1000000 |  |  | Cd Min: | 0.00708 | at alpha= | -1.5 | deg
Mach: | 0.5 |  |  | Cl=0 at alpha= | -0.8169 | deg
|  |  |  | @ Cl=0.1, Cd= | 0.0071055
|  |  |  | @ Cl=0.4, Cd= | 0.00734
|  |  |  | @ Cl=0.6, Cd= | 0.0076117
alpha (deg) | Cl | Cd | Cm | Cl/Cd
-20 | -1.074 | 0.19652 | 0.01 | -5.465
-19.5 | -1.047 | 0.19759 | 0.009 | -5.298
-19 | -1.018 | 0.19014 | 0.008 | -5.352
-18.5 | -0.99 | 0.18146 | 0.008 | -5.456
-18 | -0.963 | 0.17731 | 0.007 | -5.431
-17.5 | -0.936 | 0.17034 | 0.007 | -5.493
-17 | -0.91 | 0.17261 | 0.006 | -5.271
-16.5 | -0.879 | 0.16245 | 0.005 | -5.412
-16 | -0.852 | 0.15641 | 0.005 | -5.445
-15.5 | -0.824 | 0.1476 | 0.004 | -5.585
-15 | -0.797 | 0.14541 | 0.004 | -5.481
-14.5 | -0.768 | 0.14203 | 0.003 | -5.408
-14 | -0.74 | 0.1359 | 0.003 | -5.445
-13.5 | -0.713 | 0.13325 | 0.002 | -5.347
-13 | -0.685 | 0.12961 | 0.002 | -5.285
-12.5 | -0.656 | 0.12075 | 0.001 | -5.435
-12 | -0.628 | 0.11288 | 0.001 | -5.567
-11.5 | -0.601 | 0.10707 | 0 | -5.611
-11 | -0.573 | 0.10392 | 0 | -5.514
-10.5 | -0.544 | 0.09527 | -0.001 | -5.714
-10 | -0.517 | 0.09097 | -0.001 | -5.678
-9.5 | -0.489 | 0.08762 | -0.001 | -5.58
-9 | -0.461 | 0.06677 | -0.002 | -6.903
-8.5 | -0.792 | 0.02613 | -0.005 | -30.333
-8 | -0.846 | 0.01895 | -0.006 | -44.639
-7.5 | -0.833 | 0.0172 | -0.007 | -48.451
-7 | -0.801 | 0.01584 | -0.008 | -50.556
-6.5 | -0.754 | 0.01477 | -0.009 | -51.061
-6 | -0.699 | 0.01389 | -0.01 | -50.292
-5.5 | -0.639 | 0.01302 | -0.012 | -49.108
-5 | -0.577 | 0.01226 | -0.013 | -47.068
-4.5 | -0.517 | 0.00737 | -0.014 | -70.122
-4 | -0.449 | 0.00729 | -0.015 | -61.609
-3.5 | -0.38 | 0.00723 | -0.016 | -52.524
-3 | -0.31 | 0.00715 | -0.017 | -43.333
-2.5 | -0.239 | 0.00712 | -0.018 | -33.566
-2 | -0.168 | 0.00711 | -0.019 | -23.677
-1.5 | -0.098 | 0.00708 | -0.02 | -13.785
-1 | -0.026 | 0.00709 | -0.021 | -3.738
-0.5 | 0.045 | 0.00709 | -0.022 | 6.3
0 | 0.116 | 0.00711 | -0.023 | 16.291
0.5 | 0.187 | 0.00716 | -0.024 | 26.099
1 | 0.258 | 0.00719 | -0.025 | 35.872
1.5 | 0.329 | 0.00726 | -0.026 | 45.336
2 | 0.4 | 0.00734 | -0.027 | 54.548
2.5 | 0.47 | 0.00743 | -0.029 | 63.241
3 | 0.54 | 0.00749 | -0.03 | 72.032
3.5 | 0.609 | 0.00763 | -0.031 | 79.847
4 | 0.678 | 0.0078 | -0.032 | 86.932
4.5 | 0.746 | 0.00795 | -0.033 | 93.755
5 | 0.811 | 0.00818 | -0.034 | 99.184
5.5 | 0.86 | 0.01434 | -0.034 | 59.952
6 | 0.915 | 0.01539 | -0.035 | 59.472
6.5 | 0.965 | 0.01654 | -0.036 | 58.36
7 | 1.005 | 0.01783 | -0.037 | 56.366
7.5 | 1.032 | 0.01921 | -0.038 | 53.719
8 | 1.037 | 0.02117 | -0.038 | 48.98
8.5 | 0.995 | 0.02362 | -0.039 | 42.143
9 | 0.553 | 0.06425 | -0.02 | 8.604
9.5 | 0.578 | 0.08036 | -0.017 | 7.198
10 | 0.606 | 0.09515 | -0.018 | 6.373
10.5 | 0.634 | 0.0968 | -0.018 | 6.549
11 | 0.662 | 0.10315 | -0.019 | 6.416
11.5 | 0.69 | 0.14756 | -0.021 | 4.675
12 | 0.717 | 0.11446 | -0.021 | 6.268
12.5 | 0.745 | 0.1208 | -0.022 | 6.167
13 | 0.774 | 0.1243 | -0.024 | 6.225
13.5 | 0.801 | 0.12722 | -0.025 | 6.296
14 | 0.828 | 0.13319 | -0.025 | 6.22
14.5 | 0.858 | 0.14318 | -0.027 | 5.992
15 | 0.885 | 0.15255 | -0.028 | 5.799
15.5 | 0.912 | 0.15705 | -0.028 | 5.805
16 | 0.939 | 0.15973 | -0.029 | 5.88
16.5 | 0.97 | 0.16876 | -0.031 | 5.745
17 | 0.995 | 0.1689 | -0.031 | 5.893
17.5 | 1.022 | 0.17129 | -0.032 | 5.969
18 | 1.049 | 0.17895 | -0.032 | 5.864
18.5 | 1.077 | 0.21976 | -0.033 | 4.899
19 | 1.106 | 0.19082 | -0.035 | 5.794
19.5 | 1.132 | 0.20135 | -0.035 | 5.623
20 | 1.159 | 0.20482 | -0.036 | 5.658

## 48. Re 1M Mach 0.50 (2)
BIGFOIL.COM POLAR EXPORT
NACA64A116
NACA64A116 |  |  |  | Cl Max: | 0.9673 | at alpha= | 11 | deg
XFOIL ncrit=9 |  |  |  | L/D Max: | 74.4336 | at alpha= | 5 | deg
Re: | 1000000 |  |  | Cd Min: | 0.17188 | at alpha= | 16 | deg
Mach: | 0.5 |  |  | Cl=0 at alpha= | -0.64983 | deg
|  |  |  | @ Cl=0.1, Cd= | 0.0070117
|  |  |  | @ Cl=0.4, Cd= | 0.0072809
|  |  |  | @ Cl=0.6, Cd= | 0.0080788
alpha (deg) | Cl | Cd | Cm | Cl/Cd
-15 | -0.5561 | 0.1522 | -0.0228 | -3.6537
-14.5 | -0.5599 | 0.14042 | -0.0285 | -3.9873
-14 | -0.5664 | 0.12889 | -0.0342 | -4.3944
-13.5 | -0.5923 | 0.11433 | -0.0415 | -5.1806
-13 | -0.6376 | 0.09727 | -0.0503 | -6.555
-12.5 | -0.6802 | 0.08136 | -0.0597 | -8.3604
-12 | -0.7117 | 0.0686 | -0.0672 | -10.3746
-11.5 | -0.7506 | 0.0567 | -0.073 | -13.2381
-11 | -0.7857 | 0.04678 | -0.0757 | -16.7956
-10.5 | -0.8042 | 0.03959 | -0.0753 | -20.3132
-10 | -0.8197 | 0.03355 | -0.0722 | -24.4322
-9.5 | -0.7974 | 0.02796 | -0.0725 | -28.5193
-9 | -0.7465 | 0.02343 | -0.0761 | -31.8609
-8.5 | -0.7056 | 0.02009 | -0.0763 | -35.122
-8 | -0.6692 | 0.01764 | -0.0741 | -37.9365
-7.5 | -0.6288 | 0.01555 | -0.072 | -40.4373
-7 | -0.5772 | 0.01399 | -0.071 | -41.258
-6.5 | -0.5195 | 0.01271 | -0.0705 | -40.8733
-6 | -0.4669 | 0.01169 | -0.0685 | -39.9401
-5.5 | -0.4226 | 0.01072 | -0.0647 | -39.4216
-4.5 | -0.3837 | 0.00846 | -0.0471 | -45.3546
-4 | -0.3681 | 0.00738 | -0.0371 | -49.878
-3.5 | -0.3192 | 0.00718 | -0.0329 | -44.4568
-3 | -0.2647 | 0.0071 | -0.0299 | -37.2817
-2.5 | -0.2099 | 0.00705 | -0.0271 | -29.773
-2 | -0.1555 | 0.00702 | -0.0243 | -22.151
-1.5 | -0.0991 | 0.007 | -0.022 | -14.1571
-1 | -0.0409 | 0.007 | -0.0202 | -5.8429
-0.5 | 0.0175 | 0.007 | -0.0184 | 2.5
0 | 0.0769 | 0.007 | -0.017 | 10.9857
0.5 | 0.1361 | 0.00703 | -0.0155 | 19.3599
1 | 0.1945 | 0.00706 | -0.0138 | 27.5496
1.5 | 0.2543 | 0.00711 | -0.0123 | 35.7665
2 | 0.311 | 0.00718 | -0.0102 | 43.3148
2.5 | 0.3664 | 0.00723 | -0.0076 | 50.6777
3 | 0.4192 | 0.00731 | -0.0044 | 57.3461
3.5 | 0.4718 | 0.00741 | -0.0011 | 63.6707
4.5 | 0.5688 | 0.00771 | 0.0075 | 73.7743
5 | 0.6111 | 0.00821 | 0.0128 | 74.4336
5.5 | 0.6239 | 0.01006 | 0.0218 | 62.0179
6 | 0.6535 | 0.01201 | 0.0265 | 54.413
6.5 | 0.7007 | 0.01379 | 0.0277 | 50.8122
7 | 0.7465 | 0.01544 | 0.0294 | 48.3484
7.5 | 0.7915 | 0.01715 | 0.0313 | 46.1516
8 | 0.8424 | 0.01927 | 0.0315 | 43.7156
8.5 | 0.9056 | 0.0227 | 0.0281 | 39.8943
9 | 0.9249 | 0.02585 | 0.0324 | 35.7795
9.5 | 0.9438 | 0.02928 | 0.0361 | 32.2336
10 | 0.9531 | 0.03353 | 0.0398 | 28.4253
10.5 | 0.9639 | 0.038 | 0.043 | 25.3658
11 | 0.9673 | 0.04339 | 0.0454 | 22.2932
11.5 | 0.9587 | 0.05026 | 0.0468 | 19.0748
12 | 0.9356 | 0.05916 | 0.0461 | 15.8147
12.5 | 0.9074 | 0.06948 | 0.0431 | 13.0599
13 | 0.878 | 0.08103 | 0.0379 | 10.8355
13.5 | 0.8441 | 0.09439 | 0.0307 | 8.9427
14 | 0.8126 | 0.10862 | 0.0225 | 7.4811
14.5 | 0.7812 | 0.12354 | 0.0141 | 6.3235
15 | 0.7557 | 0.13813 | 0.006 | 5.4709
15.5 | 0.7093 | 0.15857 | -0.005 | 4.4731
16 | 0.7035 | 0.17188 | -0.012 | 4.093

## 49. Re 2M Mach 0.00 (1)
BIGFOIL.COM POLAR EXPORT
NACA64A116
NACA64A116 |  |  |  | Cl Max: | 1.307 | at alpha= | 13.5 | deg
JavaFoil+Calcfoil stall+Eppler ext transition |  |  |  | L/D Max: | 115.99 | at alpha= | 5.5 | deg
Re: | 2000000 |  |  | Cd Min: | 0.00596 | at alpha= | -2 | deg
Mach: | 0 |  |  | Cl=0 at alpha= | -0.81452 | deg
|  |  |  | @ Cl=0.1, Cd= | 0.00599
|  |  |  | @ Cl=0.4, Cd= | 0.0061453
|  |  |  | @ Cl=0.6, Cd= | 0.0063228
alpha (deg) | Cl | Cd | Cm | Cl/Cd
-19 | -0.948 | 0.14637 | 0.007 | -6.474
-18.5 | -0.966 | 0.13762 | 0.007 | -7.018
-18 | -0.98 | 0.13085 | 0.007 | -7.485
-17.5 | -0.999 | 0.11791 | 0.007 | -8.471
-17 | -1.016 | 0.10686 | 0.007 | -9.505
-16.5 | -1.043 | 0.08861 | 0.007 | -11.769
-16 | -1.085 | 0.06477 | 0.007 | -16.746
-15.5 | -1.122 | 0.04673 | 0.006 | -24.01
-15 | -1.141 | 0.0379 | 0.006 | -30.096
-14.5 | -1.153 | 0.03131 | 0.005 | -36.835
-14 | -1.155 | 0.02784 | 0.004 | -41.5
-13.5 | -1.152 | 0.02499 | 0.004 | -46.094
-13 | -1.145 | 0.02255 | 0.003 | -50.76
-12.5 | -1.132 | 0.0207 | 0.002 | -54.677
-12 | -1.117 | 0.01871 | 0.001 | -59.71
-11.5 | -1.098 | 0.0171 | 0 | -64.214
-11 | -1.073 | 0.01601 | 0 | -67.059
-10.5 | -1.044 | 0.01502 | -0.001 | -69.461
-10 | -1.009 | 0.01427 | -0.002 | -70.719
-9.5 | -0.97 | 0.0136 | -0.003 | -71.365
-9 | -0.929 | 0.01295 | -0.004 | -71.767
-8.5 | -0.885 | 0.01238 | -0.005 | -71.446
-8 | -0.845 | 0.01169 | -0.006 | -72.228
-7.5 | -0.793 | 0.01119 | -0.007 | -70.852
-7 | -0.74 | 0.01076 | -0.007 | -68.722
-6.5 | -0.684 | 0.01024 | -0.008 | -66.819
-6 | -0.627 | 0.0099 | -0.009 | -63.295
-5.5 | -0.569 | 0.00941 | -0.01 | -60.445
-5 | -0.51 | 0.00615 | -0.011 | -82.973
-4.5 | -0.45 | 0.00606 | -0.012 | -74.366
-4 | -0.39 | 0.00603 | -0.013 | -64.703
-3.5 | -0.33 | 0.00599 | -0.014 | -55
-3 | -0.269 | 0.00599 | -0.015 | -44.845
-2.5 | -0.207 | 0.00598 | -0.016 | -34.641
-2 | -0.146 | 0.00596 | -0.016 | -24.504
-1.5 | -0.085 | 0.00596 | -0.017 | -14.193
-1 | -0.023 | 0.00597 | -0.018 | -3.846
-0.5 | 0.039 | 0.00602 | -0.019 | 6.425
0 | 0.1 | 0.00599 | -0.02 | 16.741
0.5 | 0.162 | 0.00604 | -0.021 | 26.804
1 | 0.223 | 0.00605 | -0.022 | 36.944
1.5 | 0.285 | 0.00606 | -0.023 | 47.064
2 | 0.347 | 0.00611 | -0.024 | 56.743
2.5 | 0.407 | 0.00615 | -0.025 | 66.182
3 | 0.468 | 0.0062 | -0.026 | 75.57
3.5 | 0.529 | 0.00623 | -0.026 | 84.929
4 | 0.589 | 0.00631 | -0.027 | 93.368
4.5 | 0.649 | 0.00638 | -0.028 | 101.687
5 | 0.708 | 0.00645 | -0.029 | 109.837
5.5 | 0.766 | 0.00661 | -0.03 | 115.99
6 | 0.823 | 0.0106 | -0.031 | 77.651
6.5 | 0.878 | 0.01134 | -0.032 | 77.49
7 | 0.925 | 0.012 | -0.032 | 77.141
7.5 | 0.974 | 0.0126 | -0.033 | 77.282
8 | 1.021 | 0.01314 | -0.034 | 77.741
8.5 | 1.066 | 0.01375 | -0.035 | 77.529
9 | 1.109 | 0.01441 | -0.036 | 76.929
9.5 | 1.148 | 0.01514 | -0.036 | 75.87
10 | 1.185 | 0.01598 | -0.037 | 74.141
10.5 | 1.217 | 0.01672 | -0.038 | 72.784
11 | 1.245 | 0.01772 | -0.038 | 70.262
11.5 | 1.268 | 0.01888 | -0.039 | 67.177
12 | 1.287 | 0.02019 | -0.04 | 63.735
12.5 | 1.299 | 0.02108 | -0.04 | 61.64
13 | 1.306 | 0.02257 | -0.041 | 57.88
13.5 | 1.307 | 0.02458 | -0.041 | 53.177
14 | 1.302 | 0.02692 | -0.042 | 48.368
14.5 | 1.294 | 0.02945 | -0.042 | 43.929
15 | 1.281 | 0.03239 | -0.043 | 39.537
15.5 | 1.263 | 0.03603 | -0.043 | 35.051
16 | 1.237 | 0.04185 | -0.043 | 29.548
16.5 | 1.206 | 0.04903 | -0.043 | 24.593
17 | 1.168 | 0.05983 | -0.042 | 19.516
17.5 | 1.075 | 0.10445 | -0.036 | 10.296
18 | 1.034 | 0.12531 | -0.033 | 8.252
18.5 | 1.005 | 0.13745 | -0.031 | 7.311

## 50. Re 2M Mach 0.00 (2)
BIGFOIL.COM POLAR EXPORT
NACA64A116
NACA64A116 |  |  |  | Cl Max: | 1.4221 | at alpha= | 18.5 | deg
XFOIL ncrit=9 |  |  |  | L/D Max: | 86.8404 | at alpha= | 4.5 | deg
Re: | 2000000 |  |  | Cd Min: | 0.07777 | at alpha= | 20 | deg
Mach: | 0 |  |  | Cl=0 at alpha= | -0.71319 | deg
|  |  |  | @ Cl=0.1, Cd= | 0.0053
|  |  |  | @ Cl=0.4, Cd= | 0.0056107
|  |  |  | @ Cl=0.6, Cd= | 0.0078503
alpha (deg) | Cl | Cd | Cm | Cl/Cd
-20 | -1.2891 | 0.07583 | -0.0437 | -16.9999
-19.5 | -1.3007 | 0.06776 | -0.0469 | -19.1957
-19 | -1.306 | 0.06092 | -0.0492 | -21.438
-18.5 | -1.2972 | 0.05601 | -0.0507 | -23.1601
-18 | -1.2989 | 0.05015 | -0.052 | -25.9003
-17.5 | -1.2962 | 0.04504 | -0.0527 | -28.7789
-17 | -1.2848 | 0.0411 | -0.0529 | -31.2603
-16.5 | -1.2705 | 0.03759 | -0.0528 | -33.7989
-16 | -1.2624 | 0.03376 | -0.0521 | -37.3934
-15.5 | -1.2546 | 0.03008 | -0.051 | -41.7088
-15 | -1.2431 | 0.02689 | -0.0494 | -46.2291
-14.5 | -1.2247 | 0.0244 | -0.0477 | -50.1926
-14 | -1.2029 | 0.02231 | -0.0458 | -53.9175
-13.5 | -1.1778 | 0.0206 | -0.0437 | -57.1748
-13 | -1.1513 | 0.01918 | -0.0412 | -60.0261
-12.5 | -1.1294 | 0.01779 | -0.0376 | -63.4851
-11 | -1.0005 | 0.01415 | -0.0369 | -70.7067
-10.5 | -0.943 | 0.01336 | -0.0388 | -70.5838
-10 | -0.9001 | 0.01265 | -0.0374 | -71.1542
-9.5 | -0.8557 | 0.01207 | -0.036 | -70.8948
-9 | -0.8099 | 0.01158 | -0.0348 | -69.9396
-8.5 | -0.7642 | 0.01102 | -0.0335 | -69.3466
-8 | -0.713 | 0.0105 | -0.0333 | -67.9048
-7.5 | -0.6576 | 0.01003 | -0.034 | -65.5633
-7 | -0.5969 | 0.00958 | -0.0358 | -62.3069
-6.5 | -0.541 | 0.00914 | -0.0365 | -59.1904
-6 | -0.4887 | 0.00874 | -0.0364 | -55.9153
-5.5 | -0.4411 | 0.00823 | -0.0352 | -53.5966
-5 | -0.3978 | 0.00765 | -0.0331 | -52
-4.5 | -0.3594 | 0.00695 | -0.03 | -51.7122
-4 | -0.327 | 0.00607 | -0.0256 | -53.8715
-3.5 | -0.2849 | 0.00564 | -0.0229 | -50.5142
-3 | -0.2356 | 0.00549 | -0.0216 | -42.9144
-2.5 | -0.1841 | 0.00542 | -0.0208 | -33.9668
-2 | -0.1327 | 0.00537 | -0.0199 | -24.7114
-1.5 | -0.0817 | 0.00534 | -0.0189 | -15.2996
-1 | -0.03 | 0.00531 | -0.0181 | -5.6497
-0.5 | 0.0223 | 0.0053 | -0.0173 | 4.2075
0 | 0.0734 | 0.0053 | -0.0164 | 13.8491
0.5 | 0.1262 | 0.0053 | -0.0158 | 23.8113
1 | 0.179 | 0.00533 | -0.0152 | 33.5835
1.5 | 0.23 | 0.00537 | -0.0142 | 42.8305
2 | 0.2813 | 0.00542 | -0.0133 | 51.9004
2.5 | 0.3331 | 0.0055 | -0.0125 | 60.5636
3 | 0.3843 | 0.00558 | -0.0116 | 68.871
3.5 | 0.4355 | 0.00568 | -0.0107 | 76.6725
4 | 0.4852 | 0.00585 | -0.0096 | 82.9402
4.5 | 0.5332 | 0.00614 | -0.0082 | 86.8404
5 | 0.5688 | 0.00701 | -0.0045 | 81.1412
5.5 | 0.6063 | 0.00802 | -0.0016 | 75.5985
6 | 0.6527 | 0.00882 | -0.0005 | 74.0023
6.5 | 0.708 | 0.00962 | -0.0015 | 73.5967
7 | 0.7608 | 0.01017 | -0.0017 | 74.8083
7.5 | 0.8096 | 0.01072 | -0.0011 | 75.5224
8 | 0.8586 | 0.01123 | -0.0006 | 76.4559
8.5 | 0.9056 | 0.01174 | 0.0003 | 77.138
9 | 0.9541 | 0.01221 | 0.0008 | 78.1409
9.5 | 1.0282 | 0.01293 | -0.0044 | 79.5205
10 | 1.0749 | 0.01394 | -0.004 | 77.109
10.5 | 1.1065 | 0.01469 | -0.0006 | 75.3233
11 | 1.1332 | 0.01584 | 0.0033 | 71.5404
11.5 | 1.1671 | 0.01675 | 0.0057 | 69.6776
12 | 1.1972 | 0.01795 | 0.0084 | 66.6964
12.5 | 1.2194 | 0.01975 | 0.0117 | 61.7418
13 | 1.2484 | 0.02123 | 0.0138 | 58.8036
13.5 | 1.2753 | 0.02295 | 0.0159 | 55.5686
14 | 1.3017 | 0.02477 | 0.0176 | 52.5515
14.5 | 1.3245 | 0.02695 | 0.0194 | 49.1466
15 | 1.3439 | 0.02946 | 0.0211 | 45.6178
15.5 | 1.3556 | 0.03274 | 0.023 | 41.405
16 | 1.3721 | 0.03575 | 0.0241 | 38.3804
16.5 | 1.3856 | 0.03921 | 0.025 | 35.3379
17 | 1.3945 | 0.04323 | 0.0257 | 32.2577
17.5 | 1.4078 | 0.04703 | 0.0259 | 29.9341
18 | 1.4162 | 0.05144 | 0.0258 | 27.5311
18.5 | 1.4221 | 0.05632 | 0.0253 | 25.2504
19 | 1.4196 | 0.06238 | 0.0245 | 22.7573
19.5 | 1.4095 | 0.06968 | 0.0229 | 20.2282
20 | 1.3956 | 0.07777 | 0.0205 | 17.9452

## 51. Re 2M Mach 0.10 (1)
BIGFOIL.COM POLAR EXPORT
NACA64A116
NACA64A116 |  |  |  | Cl Max: | 1.295 | at alpha= | 13 | deg
JavaFoil+Calcfoil stall+Eppler ext transition |  |  |  | L/D Max: | 116.272 | at alpha= | 5.5 | deg
Re: | 2000000 |  |  | Cd Min: | 0.00597 | at alpha= | -1.5 | deg
Mach: | 0.1 |  |  | Cl=0 at alpha= | -0.81452 | deg
|  |  |  | @ Cl=0.1, Cd= | 0.0060395
|  |  |  | @ Cl=0.4, Cd= | 0.0061541
|  |  |  | @ Cl=0.6, Cd= | 0.0063293
alpha (deg) | Cl | Cd | Cm | Cl/Cd
-18.5 | -0.923 | 0.14312 | 0.007 | -6.446
-18 | -0.941 | 0.13387 | 0.007 | -7.032
-17.5 | -0.959 | 0.1244 | 0.006 | -7.712
-17 | -0.978 | 0.11443 | 0.006 | -8.542
-16.5 | -0.992 | 0.10662 | 0.006 | -9.3
-16 | -1.028 | 0.08309 | 0.006 | -12.37
-15.5 | -1.075 | 0.05857 | 0.006 | -18.35
-15 | -1.111 | 0.04231 | 0.006 | -26.257
-14.5 | -1.132 | 0.0335 | 0.005 | -33.783
-14 | -1.137 | 0.02947 | 0.004 | -38.598
-13.5 | -1.139 | 0.02596 | 0.004 | -43.877
-13 | -1.134 | 0.02327 | 0.003 | -48.748
-12.5 | -1.125 | 0.02109 | 0.002 | -53.333
-12 | -1.111 | 0.01928 | 0.001 | -57.606
-11.5 | -1.095 | 0.01746 | 0 | -62.689
-11 | -1.072 | 0.01627 | 0 | -65.886
-10.5 | -1.043 | 0.01527 | -0.001 | -68.288
-10 | -1.01 | 0.01443 | -0.002 | -69.965
-9.5 | -0.972 | 0.01374 | -0.003 | -70.768
-9 | -0.931 | 0.01307 | -0.004 | -71.242
-8.5 | -0.887 | 0.01249 | -0.005 | -71.03
-8 | -0.848 | 0.01185 | -0.006 | -71.527
-7.5 | -0.796 | 0.01133 | -0.007 | -70.284
-7 | -0.743 | 0.0108 | -0.007 | -68.767
-6.5 | -0.687 | 0.01033 | -0.008 | -66.53
-6 | -0.63 | 0.00993 | -0.009 | -63.405
-5.5 | -0.572 | 0.00948 | -0.01 | -60.315
-5 | -0.512 | 0.00616 | -0.011 | -83.15
-4.5 | -0.453 | 0.00606 | -0.012 | -74.695
-4 | -0.392 | 0.00604 | -0.013 | -64.951
-3.5 | -0.331 | 0.006 | -0.014 | -55.178
-3 | -0.27 | 0.006 | -0.015 | -44.985
-2.5 | -0.208 | 0.00599 | -0.016 | -34.795
-2 | -0.147 | 0.00599 | -0.017 | -24.474
-1.5 | -0.085 | 0.00597 | -0.017 | -14.241
-1 | -0.023 | 0.00597 | -0.018 | -3.861
-0.5 | 0.039 | 0.00601 | -0.019 | 6.463
0 | 0.101 | 0.00604 | -0.02 | 16.681
0.5 | 0.163 | 0.00604 | -0.021 | 26.926
1 | 0.225 | 0.00605 | -0.022 | 37.116
1.5 | 0.286 | 0.00608 | -0.023 | 47.084
2 | 0.348 | 0.00612 | -0.024 | 56.92
2.5 | 0.409 | 0.00616 | -0.025 | 66.436
3 | 0.471 | 0.00622 | -0.026 | 75.669
3.5 | 0.532 | 0.00627 | -0.027 | 84.767
4 | 0.592 | 0.00632 | -0.028 | 93.7
4.5 | 0.652 | 0.00639 | -0.028 | 102.033
5 | 0.711 | 0.00646 | -0.029 | 110.195
5.5 | 0.77 | 0.00662 | -0.03 | 116.272
6 | 0.827 | 0.01065 | -0.031 | 77.637
6.5 | 0.882 | 0.01149 | -0.032 | 76.801
7 | 0.928 | 0.01218 | -0.033 | 76.206
7.5 | 0.977 | 0.0127 | -0.033 | 76.964
8 | 1.025 | 0.01327 | -0.034 | 77.182
8.5 | 1.069 | 0.01388 | -0.035 | 77.041
9 | 1.112 | 0.01456 | -0.036 | 76.356
9.5 | 1.151 | 0.0153 | -0.036 | 75.194
10 | 1.186 | 0.01607 | -0.037 | 73.8
10.5 | 1.217 | 0.01704 | -0.038 | 71.439
11 | 1.243 | 0.01799 | -0.039 | 69.121
11.5 | 1.265 | 0.0192 | -0.039 | 65.871
12 | 1.282 | 0.02058 | -0.04 | 62.298
12.5 | 1.292 | 0.02152 | -0.041 | 60.038
13 | 1.295 | 0.02343 | -0.041 | 55.256
13.5 | 1.292 | 0.02542 | -0.042 | 50.844
14 | 1.285 | 0.02782 | -0.042 | 46.171
14.5 | 1.271 | 0.03087 | -0.042 | 41.173
15 | 1.254 | 0.03392 | -0.043 | 36.98
15.5 | 1.231 | 0.03825 | -0.043 | 32.173
16 | 1.199 | 0.04512 | -0.043 | 26.563
16.5 | 1.156 | 0.05644 | -0.042 | 20.473
17 | 1.082 | 0.08558 | -0.038 | 12.647
17.5 | 1.018 | 0.11888 | -0.033 | 8.561
18 | 0.987 | 0.12923 | -0.032 | 7.638

## 52. Re 2M Mach 0.10 (2)
BIGFOIL.COM POLAR EXPORT
NACA64A116
NACA64A116 |  |  |  | Cl Max: | 0.022 | at alpha= | -0.5 | deg
XFOIL ncrit=9 |  |  |  | L/D Max: | 4.1431 | at alpha= | -0.5 | deg
Re: | 2000000 |  |  | Cd Min: | 0.08459 | at alpha= | -20 | deg
Mach: | 0.1 |  |  | Cl=0 at alpha= | -0.71208 | deg
|  |  |  | @ Cl=0.1, Cd= | 0.00531
|  |  |  | @ Cl=0.4, Cd= | 0.00531
|  |  |  | @ Cl=0.6, Cd= | 0.00531
alpha (deg) | Cl | Cd | Cm | Cl/Cd
-20 | -1.2441 | 0.08459 | -0.0414 | -14.7074
-19.5 | -1.2652 | 0.07469 | -0.0458 | -16.9393
-19 | -1.2759 | 0.06671 | -0.0489 | -19.1261
-18.5 | -1.2695 | 0.06123 | -0.0508 | -20.7333
-18 | -1.2764 | 0.05439 | -0.0527 | -23.4675
-17.5 | -1.2778 | 0.04857 | -0.0538 | -26.3084
-17 | -1.2703 | 0.04396 | -0.0544 | -28.8967
-16.5 | -1.2589 | 0.03998 | -0.0544 | -31.4882
-16 | -1.2533 | 0.03572 | -0.054 | -35.0868
-15.5 | -1.2445 | 0.03196 | -0.053 | -38.9393
-15 | -1.2358 | 0.02841 | -0.0516 | -43.4988
-14.5 | -1.2202 | 0.02557 | -0.0499 | -47.72
-14 | -1.1992 | 0.02329 | -0.048 | -51.4899
-13.5 | -1.1751 | 0.02141 | -0.0459 | -54.8856
-13 | -1.1489 | 0.01983 | -0.0435 | -57.9375
-12.5 | -1.1275 | 0.01827 | -0.04 | -61.7132
-12 | -1.1096 | 0.01702 | -0.0351 | -65.1939
-11.5 | -1.0606 | 0.01549 | -0.0361 | -68.47
-11 | -1.0035 | 0.0144 | -0.0383 | -69.6875
-10.5 | -0.9454 | 0.01353 | -0.0403 | -69.8744
-10 | -0.9013 | 0.01283 | -0.0389 | -70.2494
-9.5 | -0.8578 | 0.01219 | -0.0373 | -70.3692
-9 | -0.8112 | 0.0117 | -0.0361 | -69.3333
-8.5 | -0.7662 | 0.01111 | -0.0346 | -68.9649
-8 | -0.7157 | 0.0106 | -0.0342 | -67.5189
-7.5 | -0.6602 | 0.0101 | -0.0347 | -65.3663
-5.5 | -0.4427 | 0.00828 | -0.0357 | -53.4662
-5 | -0.3991 | 0.00769 | -0.0336 | -51.8986
-4.5 | -0.3602 | 0.00701 | -0.0305 | -51.3837
-4 | -0.3279 | 0.00612 | -0.026 | -53.5784
-3.5 | -0.2863 | 0.00566 | -0.0232 | -50.583
-3 | -0.2371 | 0.00551 | -0.0218 | -43.0309
-2.5 | -0.1853 | 0.00543 | -0.0209 | -34.1252
-2 | -0.1336 | 0.00538 | -0.02 | -24.8327
-0.5 | 0.022 | 0.00531 | -0.0173 | 4.1431

## 53. Re 2M Mach 0.25 (1)
BIGFOIL.COM POLAR EXPORT
NACA64A116
NACA64A116 |  |  |  | Cl Max: | 1.234 | at alpha= | 12 | deg
JavaFoil+Calcfoil stall+Eppler ext transition |  |  |  | L/D Max: | 116.044 | at alpha= | 5.5 | deg
Re: | 2000000 |  |  | Cd Min: | 0.00601 | at alpha= | -2 | deg
Mach: | 0.25 |  |  | Cl=0 at alpha= | -0.8125 | deg
|  |  |  | @ Cl=0.1, Cd= | 0.0060787
|  |  |  | @ Cl=0.4, Cd= | 0.0061971
|  |  |  | @ Cl=0.6, Cd= | 0.0063723
alpha (deg) | Cl | Cd | Cm | Cl/Cd
-17 | -0.699 | 0.14193 | 0.005 | -4.926
-16.5 | -0.743 | 0.13258 | 0.005 | -5.6
-16 | -0.782 | 0.12426 | 0.004 | -6.291
-15.5 | -0.818 | 0.11542 | 0.004 | -7.084
-15 | -0.849 | 0.10608 | 0.004 | -8.005
-14.5 | -0.877 | 0.09699 | 0.003 | -9.046
-14 | -0.909 | 0.08307 | 0.003 | -10.947
-13.5 | -0.987 | 0.04857 | 0.003 | -20.312
-13 | -1.042 | 0.03037 | 0.003 | -34.328
-12.5 | -1.058 | 0.02558 | 0.002 | -41.362
-12 | -1.062 | 0.02258 | 0.001 | -47.058
-11.5 | -1.058 | 0.02042 | 0.001 | -51.793
-11 | -1.048 | 0.0184 | 0 | -56.951
-10.5 | -1.033 | 0.0166 | -0.001 | -62.213
-10 | -1.008 | 0.01555 | -0.002 | -64.844
-9.5 | -0.977 | 0.01464 | -0.003 | -66.725
-9 | -0.94 | 0.01383 | -0.004 | -67.99
-8.5 | -0.899 | 0.01312 | -0.005 | -68.493
-8 | -0.854 | 0.01258 | -0.006 | -67.872
-7.5 | -0.806 | 0.01196 | -0.007 | -67.408
-7 | -0.76 | 0.01133 | -0.008 | -67.054
-6.5 | -0.704 | 0.01075 | -0.009 | -65.465
-6 | -0.646 | 0.01026 | -0.01 | -62.927
-5.5 | -0.586 | 0.00971 | -0.01 | -60.397
-5 | -0.526 | 0.00628 | -0.011 | -83.773
-4.5 | -0.465 | 0.00613 | -0.012 | -75.766
-4 | -0.403 | 0.0061 | -0.013 | -66.024
-3.5 | -0.34 | 0.00606 | -0.014 | -56.125
-3 | -0.277 | 0.00609 | -0.015 | -45.514
-2.5 | -0.214 | 0.00605 | -0.016 | -35.36
-2 | -0.151 | 0.00601 | -0.017 | -25.077
-1.5 | -0.087 | 0.00604 | -0.018 | -14.466
-1 | -0.024 | 0.00603 | -0.019 | -3.933
-0.5 | 0.04 | 0.00606 | -0.02 | 6.59
0 | 0.104 | 0.00608 | -0.021 | 17.034
0.5 | 0.167 | 0.0061 | -0.022 | 27.431
1 | 0.231 | 0.00611 | -0.023 | 37.785
1.5 | 0.294 | 0.00614 | -0.024 | 47.956
2 | 0.358 | 0.00617 | -0.025 | 58.047
2.5 | 0.42 | 0.00621 | -0.026 | 67.757
3 | 0.483 | 0.00627 | -0.026 | 77.143
3.5 | 0.546 | 0.00632 | -0.027 | 86.459
4 | 0.608 | 0.00638 | -0.028 | 95.316
4.5 | 0.67 | 0.00649 | -0.029 | 103.188
5 | 0.73 | 0.00656 | -0.03 | 111.275
5.5 | 0.79 | 0.00681 | -0.031 | 116.044
6 | 0.848 | 0.01125 | -0.032 | 75.365
6.5 | 0.896 | 0.01196 | -0.033 | 74.888
7 | 0.947 | 0.01264 | -0.033 | 74.915
7.5 | 0.996 | 0.01328 | -0.034 | 74.971
8 | 1.041 | 0.01456 | -0.035 | 71.493
8.5 | 1.084 | 0.01463 | -0.036 | 74.112
9 | 1.123 | 0.01547 | -0.037 | 72.579
9.5 | 1.157 | 0.01639 | -0.037 | 70.585
10 | 1.185 | 0.01743 | -0.038 | 67.972
10.5 | 1.207 | 0.01861 | -0.039 | 64.865
11 | 1.223 | 0.0198 | -0.039 | 61.792
11.5 | 1.233 | 0.02126 | -0.04 | 57.998
12 | 1.234 | 0.02331 | -0.041 | 52.926
12.5 | 1.221 | 0.02553 | -0.041 | 47.81
13 | 1.201 | 0.02794 | -0.042 | 42.979
13.5 | 1.168 | 0.03206 | -0.042 | 36.446
14 | 1.122 | 0.03853 | -0.042 | 29.121
14.5 | 1.031 | 0.06206 | -0.038 | 16.618
15 | 0.927 | 0.10193 | -0.03 | 9.097
15.5 | 0.877 | 0.11337 | -0.028 | 7.734
16 | 0.824 | 0.12452 | -0.026 | 6.619
16.5 | 0.769 | 0.13275 | -0.026 | 5.795
17 | 0.71 | 0.14361 | -0.025 | 4.947

## 54. Re 2M Mach 0.25 (2)
BIGFOIL.COM POLAR EXPORT
NACA64A116
NACA64A116 |  |  |  | Cl Max: | 1.3161 | at alpha= | 16 | deg
XFOIL ncrit=9 |  |  |  | L/D Max: | 86.3665 | at alpha= | 4.5 | deg
Re: | 2000000 |  |  | Cd Min: | 0.15371 | at alpha= | -20 | deg
Mach: | 0.25 |  |  | Cl=0 at alpha= | -0.69209 | deg
|  |  |  | @ Cl=0.1, Cd= | 0.0054158
|  |  |  | @ Cl=0.4, Cd= | 0.0056914
|  |  |  | @ Cl=0.6, Cd= | 0.0079356
alpha (deg) | Cl | Cd | Cm | Cl/Cd
-20 | -0.9075 | 0.15371 | -0.0093 | -5.904
-19.5 | -0.9655 | 0.13394 | -0.0208 | -7.2085
-19 | -1.0068 | 0.11833 | -0.0295 | -8.5084
-18.5 | -1.0282 | 0.10632 | -0.0361 | -9.6708
-18 | -1.0804 | 0.09012 | -0.0448 | -11.9885
-17.5 | -1.1124 | 0.07786 | -0.0509 | -14.2872
-17 | -1.1342 | 0.06779 | -0.0553 | -16.7311
-16.5 | -1.1489 | 0.05926 | -0.0584 | -19.3874
-16 | -1.162 | 0.05157 | -0.0604 | -22.5325
-15.5 | -1.1754 | 0.04442 | -0.0614 | -26.4611
-15 | -1.1699 | 0.03955 | -0.0613 | -29.5803
-14.5 | -1.1726 | 0.03437 | -0.0604 | -34.117
-14 | -1.1633 | 0.03048 | -0.0589 | -38.166
-13.5 | -1.1485 | 0.02722 | -0.057 | -42.1932
-13 | -1.1268 | 0.02467 | -0.0549 | -45.6749
-12.5 | -1.1113 | 0.02194 | -0.0518 | -50.6518
-12 | -1.0899 | 0.01995 | -0.0484 | -54.6316
-11.5 | -1.0631 | 0.01835 | -0.045 | -57.9346
-11 | -1.0164 | 0.01624 | -0.0457 | -62.5862
-10.5 | -0.9553 | 0.01477 | -0.0483 | -64.6784
-10 | -0.9073 | 0.01387 | -0.0475 | -65.4146
-9.5 | -0.8667 | 0.01299 | -0.045 | -66.7206
-9 | -0.8225 | 0.01228 | -0.0428 | -66.9788
-8.5 | -0.7745 | 0.01167 | -0.0413 | -66.3668
-8 | -0.725 | 0.01109 | -0.0399 | -65.3742
-7.5 | -0.6733 | 0.01054 | -0.039 | -63.8805
-7 | -0.6146 | 0.01002 | -0.0396 | -61.3373
-6.5 | -0.5545 | 0.00949 | -0.0405 | -58.4299
-6 | -0.5 | 0.00904 | -0.0402 | -55.3097
-5.5 | -0.45 | 0.00855 | -0.0389 | -52.6316
-5 | -0.4053 | 0.00797 | -0.0365 | -50.8532
-4 | -0.3333 | 0.00637 | -0.0282 | -52.3234
-3.5 | -0.2943 | 0.00576 | -0.0244 | -51.0938
-3 | -0.2442 | 0.00558 | -0.0228 | -43.7634
-2.5 | -0.1921 | 0.00551 | -0.0215 | -34.8639
-2 | -0.1391 | 0.00546 | -0.0204 | -25.4762
-1.5 | -0.0857 | 0.00541 | -0.0194 | -15.841
-1 | -0.0327 | 0.00539 | -0.0184 | -6.0668
-0.5 | 0.0204 | 0.00539 | -0.0174 | 3.7848
1.5 | 0.236 | 0.00546 | -0.014 | 43.2234
2 | 0.2895 | 0.00553 | -0.013 | 52.3508
2.5 | 0.3426 | 0.00558 | -0.012 | 61.3978
3 | 0.395 | 0.00568 | -0.0108 | 69.5423
3.5 | 0.4477 | 0.0058 | -0.0097 | 77.1897
4.5 | 0.5467 | 0.00633 | -0.0063 | 86.3665
5 | 0.5798 | 0.00736 | -0.0017 | 78.7772
5.5 | 0.6163 | 0.0084 | 0.0019 | 73.369
6 | 0.6671 | 0.00928 | 0.0025 | 71.8858
6.5 | 0.7223 | 0.01006 | 0.0023 | 71.7992
7 | 0.7741 | 0.01067 | 0.0029 | 72.5492
7.5 | 0.8228 | 0.0113 | 0.0042 | 72.8142
8.5 | 0.917 | 0.01254 | 0.0072 | 73.126
9 | 0.9644 | 0.01319 | 0.0084 | 73.116
9.5 | 1.0421 | 0.01428 | 0.003 | 72.9762
10 | 1.0765 | 0.01544 | 0.0065 | 69.7215
10.5 | 1.1046 | 0.0168 | 0.0105 | 65.75
11 | 1.136 | 0.01817 | 0.0137 | 62.5206
11.5 | 1.1655 | 0.01979 | 0.0167 | 58.8934
12 | 1.1911 | 0.02179 | 0.0197 | 54.6627
12.5 | 1.2144 | 0.0241 | 0.0226 | 50.39
13 | 1.2387 | 0.02647 | 0.025 | 46.7964
13.5 | 1.2583 | 0.02931 | 0.0273 | 42.9307
14 | 1.273 | 0.03267 | 0.0294 | 38.9654
14.5 | 1.2824 | 0.03667 | 0.0312 | 34.9714
15 | 1.2963 | 0.04052 | 0.0324 | 31.9916
15.5 | 1.3028 | 0.04528 | 0.0332 | 28.7721
16 | 1.3161 | 0.04961 | 0.0336 | 26.5289
16.5 | 1.3079 | 0.05639 | 0.0332 | 23.1938
17 | 1.2938 | 0.06423 | 0.0319 | 20.1432
17.5 | 1.2982 | 0.07033 | 0.0306 | 18.4587
18 | 1.2749 | 0.08016 | 0.0274 | 15.9044
18.5 | 1.2309 | 0.09359 | 0.0217 | 13.152
19 | 1.2203 | 0.10286 | 0.0177 | 11.8637
19.5 | 1.1754 | 0.1179 | 0.01 | 9.9695
20 | 1.132 | 0.1334 | 0.0014 | 8.4858

## 55. Re 2M Mach 0.50 (1)
BIGFOIL.COM POLAR EXPORT
NACA64A116
NACA64A116 |  |  |  | Cl Max: | 1.16 | at alpha= | 20 | deg
JavaFoil+Calcfoil stall+Eppler ext transition |  |  |  | L/D Max: | 112.005 | at alpha= | 5 | deg
Re: | 2000000 |  |  | Cd Min: | 0.00627 | at alpha= | -0.5 | deg
Mach: | 0.5 |  |  | Cl=0 at alpha= | -0.8169 | deg
|  |  |  | @ Cl=0.1, Cd= | 0.0063165
|  |  |  | @ Cl=0.4, Cd= | 0.00645
|  |  |  | @ Cl=0.6, Cd= | 0.0067009
alpha (deg) | Cl | Cd | Cm | Cl/Cd
-20 | -1.074 | 0.17792 | 0.01 | -6.039
-19.5 | -1.047 | 0.17482 | 0.009 | -5.992
-19 | -1.02 | 0.16864 | 0.009 | -6.049
-18.5 | -0.991 | 0.16205 | 0.008 | -6.115
-18 | -0.963 | 0.15729 | 0.007 | -6.125
-17.5 | -0.936 | 0.15178 | 0.007 | -6.168
-17 | -0.91 | 0.1524 | 0.006 | -5.973
-16.5 | -0.881 | 0.14662 | 0.006 | -6.005
-16 | -0.852 | 0.13775 | 0.005 | -6.187
-15.5 | -0.825 | 0.13181 | 0.004 | -6.255
-15 | -0.797 | 0.12659 | 0.004 | -6.297
-14.5 | -0.769 | 0.12584 | 0.003 | -6.114
-14 | -0.74 | 0.12112 | 0.003 | -6.113
-13.5 | -0.713 | 0.11566 | 0.002 | -6.162
-13 | -0.685 | 0.11199 | 0.002 | -6.118
-12.5 | -0.657 | 0.10618 | 0.001 | -6.186
-12 | -0.629 | 0.10011 | 0.001 | -6.281
-11.5 | -0.601 | 0.09523 | 0 | -6.312
-11 | -0.573 | 0.09236 | 0 | -6.208
-10.5 | -0.545 | 0.08016 | -0.001 | -6.799
-10 | -0.517 | 0.07128 | -0.001 | -7.255
-9.5 | -0.492 | 0.06291 | -0.002 | -7.815
-9 | -0.462 | 0.06338 | -0.002 | -7.292
-8.5 | -0.826 | 0.01856 | -0.005 | -44.505
-8 | -0.855 | 0.01618 | -0.006 | -52.862
-7.5 | -0.84 | 0.01487 | -0.007 | -56.533
-7 | -0.805 | 0.01381 | -0.008 | -58.29
-6.5 | -0.757 | 0.01296 | -0.009 | -58.427
-6 | -0.702 | 0.01225 | -0.01 | -57.254
-5.5 | -0.642 | 0.01148 | -0.012 | -55.962
-5 | -0.584 | 0.01061 | -0.013 | -54.994
-4.5 | -0.517 | 0.00655 | -0.014 | -78.895
-4 | -0.449 | 0.00641 | -0.015 | -70.04
-3.5 | -0.38 | 0.00639 | -0.016 | -59.414
-3 | -0.31 | 0.00634 | -0.017 | -48.82
-2.5 | -0.239 | 0.00632 | -0.018 | -37.83
-2 | -0.168 | 0.00628 | -0.019 | -26.803
-1.5 | -0.098 | 0.00629 | -0.02 | -15.526
-1 | -0.026 | 0.00628 | -0.021 | -4.216
-0.5 | 0.045 | 0.00627 | -0.022 | 7.114
0 | 0.116 | 0.00633 | -0.023 | 18.285
0.5 | 0.187 | 0.00636 | -0.024 | 29.397
1 | 0.258 | 0.00639 | -0.025 | 40.357
1.5 | 0.329 | 0.00643 | -0.026 | 51.192
2 | 0.4 | 0.00645 | -0.027 | 62.041
2.5 | 0.47 | 0.00653 | -0.029 | 71.967
3 | 0.54 | 0.00664 | -0.03 | 81.368
3.5 | 0.609 | 0.00671 | -0.031 | 90.852
4 | 0.678 | 0.00681 | -0.032 | 99.594
4.5 | 0.746 | 0.00696 | -0.033 | 107.177
5 | 0.811 | 0.00724 | -0.034 | 112.005
5.5 | 0.862 | 0.01265 | -0.034 | 68.166
6 | 0.918 | 0.01357 | -0.035 | 67.661
6.5 | 0.969 | 0.01455 | -0.036 | 66.584
7 | 1.01 | 0.0156 | -0.037 | 64.741
7.5 | 1.038 | 0.01675 | -0.038 | 61.98
8 | 1.043 | 0.01836 | -0.039 | 56.839
8.5 | 1.003 | 0.02048 | -0.039 | 48.986
9 | 0.656 | 0.02353 | -0.04 | 27.861
9.5 | 0.579 | 0.07285 | -0.018 | 7.949
10 | 0.607 | 0.06981 | -0.02 | 8.702
10.5 | 0.634 | 0.08615 | -0.019 | 7.363
11 | 0.663 | 0.09125 | -0.021 | 7.261
11.5 | 0.69 | 0.1248 | -0.021 | 5.529
12 | 0.718 | 0.10104 | -0.022 | 7.105
12.5 | 0.746 | 0.10767 | -0.023 | 6.926
13 | 0.774 | 0.11057 | -0.024 | 7
13.5 | 0.801 | 0.11314 | -0.025 | 7.082
14 | 0.829 | 0.11871 | -0.026 | 6.982
14.5 | 0.859 | 0.12671 | -0.028 | 6.779
15 | 0.885 | 0.13338 | -0.028 | 6.633
15.5 | 0.912 | 0.13702 | -0.028 | 6.658
16 | 0.94 | 0.14146 | -0.03 | 6.646
16.5 | 0.971 | 0.14838 | -0.032 | 6.541
17 | 0.996 | 0.14704 | -0.031 | 6.772
17.5 | 1.023 | 0.1524 | -0.032 | 6.713
18 | 1.051 | 0.15676 | -0.033 | 6.702
18.5 | 1.079 | 0.19066 | -0.034 | 5.657
19 | 1.106 | 0.17102 | -0.035 | 6.468
19.5 | 1.133 | 0.17623 | -0.035 | 6.428
20 | 1.16 | 0.1811 | -0.036 | 6.406

## 56. Re 2M Mach 0.50 (2)
BIGFOIL.COM POLAR EXPORT
NACA64A116
NACA64A116 |  |  |  | Cl Max: | 1.0514 | at alpha= | 10.5 | deg
XFOIL ncrit=9 |  |  |  | L/D Max: | 83.7695 | at alpha= | 4 | deg
Re: | 2000000 |  |  | Cd Min: | 0.15424 | at alpha= | -15.5 | deg
Mach: | 0.5 |  |  | Cl=0 at alpha= | -0.64097 | deg
|  |  |  | @ Cl=0.1, Cd= | 0.0057768
|  |  |  | @ Cl=0.4, Cd= | 0.0059953
|  |  |  | @ Cl=0.6, Cd= | 0.0082672
alpha (deg) | Cl | Cd | Cm | Cl/Cd
-15.5 | -0.5967 | 0.15424 | -0.02 | -3.8686
-15 | -0.5911 | 0.14465 | -0.025 | -4.0864
-14.5 | -0.6332 | 0.12651 | -0.0346 | -5.0051
-14 | -0.6814 | 0.10933 | -0.0442 | -6.2325
-13.5 | -0.7176 | 0.0949 | -0.052 | -7.5616
-13 | -0.7528 | 0.0807 | -0.0603 | -9.3284
-12.5 | -0.783 | 0.06825 | -0.0675 | -11.4725
-12 | -0.8068 | 0.05789 | -0.0726 | -13.9368
-11.5 | -0.8422 | 0.04768 | -0.076 | -17.6636
-11 | -0.8676 | 0.03961 | -0.0765 | -21.9036
-10.5 | -0.8813 | 0.03256 | -0.0753 | -27.067
-10 | -0.8589 | 0.02575 | -0.0791 | -33.3553
-9.5 | -0.8389 | 0.02169 | -0.0769 | -38.6768
-9 | -0.819 | 0.01846 | -0.0731 | -44.3662
-8.5 | -0.7846 | 0.01617 | -0.0697 | -48.522
-8 | -0.7447 | 0.01437 | -0.0663 | -51.8232
-7.5 | -0.7004 | 0.01295 | -0.0629 | -54.0849
-7 | -0.6486 | 0.01192 | -0.0602 | -54.4128
-6.5 | -0.5907 | 0.01105 | -0.0583 | -53.457
-6 | -0.5246 | 0.01031 | -0.058 | -50.8826
-5.5 | -0.4673 | 0.00964 | -0.056 | -48.4751
-5 | -0.417 | 0.00901 | -0.0526 | -46.2819
-4.5 | -0.3802 | 0.0083 | -0.0466 | -45.8072
-4 | -0.3501 | 0.00737 | -0.0395 | -47.5034
-3.5 | -0.3265 | 0.0063 | -0.031 | -51.8254
-3 | -0.2769 | 0.00596 | -0.0273 | -46.4597
-2.5 | -0.2193 | 0.00584 | -0.0251 | -37.5514
-2 | -0.1607 | 0.00579 | -0.0232 | -27.7547
-1.5 | -0.1025 | 0.00577 | -0.0213 | -17.7643
1 | 0.1958 | 0.00578 | -0.0139 | 33.8754
1.5 | 0.2558 | 0.00582 | -0.0125 | 43.9519
2 | 0.3142 | 0.00587 | -0.0106 | 53.5264
2.5 | 0.3728 | 0.00594 | -0.0088 | 62.7609
3.5 | 0.4859 | 0.00617 | -0.0039 | 78.752
4 | 0.5378 | 0.00642 | -0.0005 | 83.7695
4.5 | 0.5759 | 0.00728 | 0.0053 | 79.1071
5 | 0.6091 | 0.00864 | 0.0111 | 70.4977
5.5 | 0.655 | 0.01007 | 0.0139 | 65.0447
7 | 0.8035 | 0.01335 | 0.0217 | 60.1873
7.5 | 0.8493 | 0.01466 | 0.0247 | 57.9332
8 | 0.8925 | 0.01623 | 0.0278 | 54.9908
8.5 | 0.9334 | 0.01807 | 0.0309 | 51.6547
9 | 0.9692 | 0.02037 | 0.0339 | 47.5798
9.5 | 1.0277 | 0.02377 | 0.0321 | 43.2352
10 | 1.044 | 0.02739 | 0.0364 | 38.1161
10.5 | 1.0514 | 0.03183 | 0.0405 | 33.0317
11 | 1.0488 | 0.03728 | 0.044 | 28.133
11.5 | 1.041 | 0.04361 | 0.0464 | 23.8707
12 | 1.0253 | 0.05123 | 0.0471 | 20.0137
12.5 | 0.998 | 0.06061 | 0.0457 | 16.4659
13 | 0.9739 | 0.07063 | 0.0423 | 13.7888
13.5 | 0.9404 | 0.08265 | 0.0368 | 11.3781
14 | 0.8994 | 0.09685 | 0.029 | 9.2865
14.5 | 0.8677 | 0.11078 | 0.0212 | 7.8326
15 | 0.8366 | 0.12514 | 0.0131 | 6.6853
15.5 | 0.8006 | 0.14108 | 0.004 | 5.6748

## 57. Re 3M Mach 0.00 (1)
BIGFOIL.COM POLAR EXPORT
NACA64A116
NACA64A116 |  |  |  | Cl Max: | 1.314 | at alpha= | 13.5 | deg
JavaFoil+Calcfoil stall+Eppler ext transition |  |  |  | L/D Max: | 114.538 | at alpha= | 5 | deg
Re: | 3000000 |  |  | Cd Min: | 0.00563 | at alpha= | -2 | deg
Mach: | 0 |  |  | Cl=0 at alpha= | -0.81452 | deg
|  |  |  | @ Cl=0.1, Cd= | 0.00567
|  |  |  | @ Cl=0.4, Cd= | 0.0057965
|  |  |  | @ Cl=0.6, Cd= | 0.0059647
alpha (deg) | Cl | Cd | Cm | Cl/Cd
-19.5 | -0.932 | 0.14507 | 0.008 | -6.427
-19 | -0.955 | 0.13645 | 0.008 | -6.999
-18.5 | -0.975 | 0.12669 | 0.008 | -7.698
-18 | -0.997 | 0.11339 | 0.008 | -8.793
-17.5 | -1.015 | 0.10371 | 0.007 | -9.786
-17 | -1.047 | 0.08381 | 0.007 | -12.494
-16.5 | -1.103 | 0.05471 | 0.008 | -20.157
-16 | -1.13 | 0.04313 | 0.007 | -26.202
-15.5 | -1.147 | 0.03629 | 0.007 | -31.605
-15 | -1.157 | 0.03151 | 0.006 | -36.734
-14.5 | -1.165 | 0.02716 | 0.005 | -42.894
-14 | -1.164 | 0.02454 | 0.004 | -47.459
-13.5 | -1.161 | 0.02212 | 0.004 | -52.463
-13 | -1.152 | 0.02016 | 0.003 | -57.145
-12.5 | -1.14 | 0.01851 | 0.002 | -61.565
-12 | -1.125 | 0.01687 | 0.001 | -66.673
-11.5 | -1.105 | 0.01558 | 0 | -70.913
-11 | -1.078 | 0.01473 | 0 | -73.189
-10.5 | -1.047 | 0.01388 | -0.001 | -75.418
-10 | -1.012 | 0.01321 | -0.002 | -76.578
-9.5 | -0.973 | 0.0126 | -0.003 | -77.204
-9 | -0.932 | 0.01202 | -0.004 | -77.54
-8.5 | -0.894 | 0.01139 | -0.005 | -78.528
-8 | -0.845 | 0.01089 | -0.006 | -77.586
-7.5 | -0.793 | 0.01046 | -0.007 | -75.812
-7 | -0.74 | 0.01004 | -0.007 | -73.648
-6.5 | -0.684 | 0.00964 | -0.008 | -70.994
-6 | -0.627 | 0.00926 | -0.009 | -67.694
-5.5 | -0.569 | 0.00889 | -0.01 | -63.998
-5 | -0.51 | 0.00696 | -0.011 | -73.244
-4.5 | -0.45 | 0.00582 | -0.012 | -77.333
-4 | -0.39 | 0.0057 | -0.013 | -68.417
-3.5 | -0.33 | 0.00567 | -0.014 | -58.158
-3 | -0.269 | 0.00567 | -0.015 | -47.399
-2.5 | -0.207 | 0.00568 | -0.016 | -36.522
-2 | -0.146 | 0.00563 | -0.016 | -25.93
-1.5 | -0.085 | 0.00566 | -0.017 | -14.951
-1 | -0.023 | 0.00567 | -0.018 | -4.046
-0.5 | 0.039 | 0.00568 | -0.019 | 6.807
0 | 0.1 | 0.00567 | -0.02 | 17.692
0.5 | 0.162 | 0.00571 | -0.021 | 28.338
1 | 0.223 | 0.0057 | -0.022 | 39.198
1.5 | 0.285 | 0.00575 | -0.023 | 49.575
2 | 0.347 | 0.00577 | -0.024 | 60.046
2.5 | 0.407 | 0.0058 | -0.025 | 70.183
3 | 0.468 | 0.00585 | -0.026 | 80.106
3.5 | 0.529 | 0.00591 | -0.026 | 89.561
4 | 0.589 | 0.00595 | -0.027 | 98.999
4.5 | 0.649 | 0.00603 | -0.028 | 107.568
5 | 0.708 | 0.00618 | -0.029 | 114.538
5.5 | 0.766 | 0.0077 | -0.03 | 99.573
6 | 0.823 | 0.00984 | -0.031 | 83.641
6.5 | 0.878 | 0.01058 | -0.032 | 83.041
7 | 0.932 | 0.01112 | -0.033 | 83.859
7.5 | 0.979 | 0.01172 | -0.033 | 83.52
8 | 1.024 | 0.01224 | -0.034 | 83.669
8.5 | 1.069 | 0.01281 | -0.035 | 83.412
9 | 1.111 | 0.0134 | -0.036 | 82.898
9.5 | 1.151 | 0.01407 | -0.036 | 81.806
10 | 1.187 | 0.01481 | -0.037 | 80.172
10.5 | 1.22 | 0.01548 | -0.038 | 78.823
11 | 1.249 | 0.01634 | -0.039 | 76.454
11.5 | 1.274 | 0.01737 | -0.039 | 73.332
12 | 1.293 | 0.01851 | -0.04 | 69.84
12.5 | 1.305 | 0.01952 | -0.041 | 66.841
13 | 1.312 | 0.02079 | -0.041 | 63.105
13.5 | 1.314 | 0.02226 | -0.042 | 59.024
14 | 1.31 | 0.02418 | -0.042 | 54.197
14.5 | 1.303 | 0.02627 | -0.043 | 49.58
15 | 1.29 | 0.02893 | -0.043 | 44.579
15.5 | 1.273 | 0.03188 | -0.044 | 39.933
16 | 1.251 | 0.03569 | -0.044 | 35.061
16.5 | 1.226 | 0.04016 | -0.044 | 30.526
17 | 1.196 | 0.04597 | -0.044 | 26.024
17.5 | 1.151 | 0.05942 | -0.043 | 19.366
18 | 1.109 | 0.07275 | -0.042 | 15.238
18.5 | 1.042 | 0.10417 | -0.038 | 10.006

## 58. Re 3M Mach 0.00 (2)
BIGFOIL.COM POLAR EXPORT
NACA64A116
NACA64A116 |  |  |  | Cl Max: | 0.0217 | at alpha= | -0.5 | deg
XFOIL ncrit=9 |  |  |  | L/D Max: | 4.4742 | at alpha= | -0.5 | deg
Re: | 3000000 |  |  | Cd Min: | 0.06058 | at alpha= | -20 | deg
Mach: | 0 |  |  | Cl=0 at alpha= | -0.70472 | deg
|  |  |  | @ Cl=0.1, Cd= | 0.00485
|  |  |  | @ Cl=0.4, Cd= | 0.00485
|  |  |  | @ Cl=0.6, Cd= | 0.00485
alpha (deg) | Cl | Cd | Cm | Cl/Cd
-20 | -1.4053 | 0.06058 | -0.0487 | -23.1974
-19.5 | -1.4002 | 0.05538 | -0.0502 | -25.2835
-19 | -1.3984 | 0.05001 | -0.0513 | -27.9624
-18.5 | -1.3838 | 0.04622 | -0.052 | -29.9394
-18 | -1.3927 | 0.04025 | -0.0523 | -34.6012
-17.5 | -1.3885 | 0.03591 | -0.0519 | -38.6661
-17 | -1.3771 | 0.03247 | -0.0512 | -42.4115
-16.5 | -1.3613 | 0.02953 | -0.0503 | -46.0989
-16 | -1.3439 | 0.02683 | -0.049 | -50.0895
-15.5 | -1.3258 | 0.02433 | -0.0474 | -54.4924
-15 | -1.2951 | 0.02283 | -0.0463 | -56.728
-14.5 | -1.2721 | 0.0209 | -0.0444 | -60.866
-14 | -1.2463 | 0.01929 | -0.0422 | -64.6086
-13.5 | -1.221 | 0.01787 | -0.0394 | -68.3268
-13 | -1.2021 | 0.01641 | -0.0352 | -73.2541
-12.5 | -1.1645 | 0.01527 | -0.034 | -76.2606
-12 | -1.115 | 0.01419 | -0.0347 | -78.5765
-11.5 | -1.0547 | 0.01343 | -0.0372 | -78.5331
-11 | -1.009 | 0.01288 | -0.0364 | -78.3385
-10.5 | -0.9705 | 0.01215 | -0.0341 | -79.8765
-10 | -0.9278 | 0.01161 | -0.0323 | -79.9139
-9.5 | -0.8823 | 0.0112 | -0.0309 | -78.7768
-9 | -0.8375 | 0.01068 | -0.0294 | -78.4176
-8.5 | -0.7866 | 0.01024 | -0.0291 | -76.8164
-8 | -0.735 | 0.00979 | -0.0289 | -75.0766
-7.5 | -0.6813 | 0.00938 | -0.0291 | -72.6333
-7 | -0.6249 | 0.00899 | -0.0299 | -69.5106
-6.5 | -0.563 | 0.0086 | -0.0318 | -65.4651
-6 | -0.5064 | 0.00823 | -0.0326 | -61.531
-5.5 | -0.4538 | 0.00785 | -0.0324 | -57.8089
-5 | -0.4042 | 0.00743 | -0.0315 | -54.4011
-4 | -0.3175 | 0.00632 | -0.0271 | -50.2373
-3.5 | -0.2826 | 0.00552 | -0.0232 | -51.1957
-3 | -0.2384 | 0.00515 | -0.0209 | -46.2913
-2 | -0.1353 | 0.00496 | -0.0193 | -27.2782
-1.5 | -0.0828 | 0.00492 | -0.0186 | -16.8293
-1 | -0.0313 | 0.00488 | -0.0178 | -6.4139
-0.5 | 0.0217 | 0.00485 | -0.0172 | 4.4742

## 59. Re 3M Mach 0.10 (1)
BIGFOIL.COM POLAR EXPORT
NACA64A116
NACA64A116 |  |  |  | Cl Max: | 1.301 | at alpha= | 13 | deg
JavaFoil+Calcfoil stall+Eppler ext transition |  |  |  | L/D Max: | 114.828 | at alpha= | 5 | deg
Re: | 3000000 |  |  | Cd Min: | 0.00563 | at alpha= | -2 | deg
Mach: | 0.1 |  |  | Cl=0 at alpha= | -0.81452 | deg
|  |  |  | @ Cl=0.1, Cd= | 0.0056998
|  |  |  | @ Cl=0.4, Cd= | 0.0058071
|  |  |  | @ Cl=0.6, Cd= | 0.0059707
alpha (deg) | Cl | Cd | Cm | Cl/Cd
-19 | -0.906 | 0.14285 | 0.008 | -6.342
-18.5 | -0.929 | 0.13381 | 0.007 | -6.943
-18 | -0.95 | 0.12384 | 0.007 | -7.669
-17.5 | -0.969 | 0.11416 | 0.007 | -8.492
-17 | -0.992 | 0.10128 | 0.007 | -9.799
-16.5 | -1.038 | 0.07478 | 0.007 | -13.875
-16 | -1.088 | 0.05075 | 0.007 | -21.433
-15.5 | -1.113 | 0.04089 | 0.006 | -27.234
-15 | -1.133 | 0.03369 | 0.006 | -33.626
-14.5 | -1.144 | 0.02895 | 0.005 | -39.516
-14 | -1.148 | 0.02576 | 0.004 | -44.56
-13.5 | -1.147 | 0.02302 | 0.004 | -49.841
-13 | -1.142 | 0.02085 | 0.003 | -54.782
-12.5 | -1.133 | 0.01892 | 0.002 | -59.866
-12 | -1.119 | 0.01738 | 0.001 | -64.391
-11.5 | -1.102 | 0.01585 | 0.001 | -69.49
-11 | -1.076 | 0.01494 | 0 | -72.047
-10.5 | -1.047 | 0.0141 | -0.001 | -74.25
-10 | -1.013 | 0.01336 | -0.002 | -75.787
-9.5 | -0.975 | 0.01273 | -0.003 | -76.569
-9 | -0.934 | 0.01213 | -0.004 | -76.992
-8.5 | -0.897 | 0.01145 | -0.005 | -78.318
-8 | -0.848 | 0.01095 | -0.006 | -77.441
-7.5 | -0.796 | 0.0105 | -0.007 | -75.803
-7 | -0.743 | 0.01013 | -0.007 | -73.358
-6.5 | -0.687 | 0.00968 | -0.008 | -71.028
-6 | -0.63 | 0.00933 | -0.009 | -67.537
-5.5 | -0.572 | 0.0089 | -0.01 | -64.192
-5 | -0.512 | 0.00702 | -0.011 | -73.003
-4.5 | -0.453 | 0.00583 | -0.012 | -77.625
-4 | -0.392 | 0.00571 | -0.013 | -68.716
-3.5 | -0.331 | 0.00567 | -0.014 | -58.424
-3 | -0.27 | 0.00567 | -0.015 | -47.609
-2.5 | -0.208 | 0.00568 | -0.016 | -36.683
-2 | -0.147 | 0.00563 | -0.017 | -26.035
-1.5 | -0.085 | 0.00566 | -0.017 | -15.02
-1 | -0.023 | 0.00567 | -0.018 | -4.07
-0.5 | 0.039 | 0.00569 | -0.019 | 6.833
0 | 0.101 | 0.0057 | -0.02 | 17.688
0.5 | 0.163 | 0.00572 | -0.021 | 28.451
1 | 0.225 | 0.00573 | -0.022 | 39.191
1.5 | 0.286 | 0.00576 | -0.023 | 49.774
2 | 0.348 | 0.00579 | -0.024 | 60.196
2.5 | 0.409 | 0.00581 | -0.025 | 70.455
3 | 0.471 | 0.00585 | -0.026 | 80.449
3.5 | 0.532 | 0.00591 | -0.027 | 89.946
4 | 0.592 | 0.00596 | -0.028 | 99.397
4.5 | 0.652 | 0.00604 | -0.028 | 107.89
5 | 0.711 | 0.0062 | -0.029 | 114.828
5.5 | 0.77 | 0.0078 | -0.03 | 98.764
6 | 0.827 | 0.00995 | -0.031 | 83.066
6.5 | 0.882 | 0.01064 | -0.032 | 82.975
7 | 0.936 | 0.01133 | -0.033 | 82.619
7.5 | 0.981 | 0.01183 | -0.033 | 82.926
8 | 1.027 | 0.01236 | -0.034 | 83.079
8.5 | 1.072 | 0.01292 | -0.035 | 82.967
9 | 1.114 | 0.01353 | -0.036 | 82.294
9.5 | 1.153 | 0.01422 | -0.037 | 81.086
10 | 1.189 | 0.0149 | -0.037 | 79.756
10.5 | 1.22 | 0.01578 | -0.038 | 77.352
11 | 1.248 | 0.01656 | -0.039 | 75.362
11.5 | 1.271 | 0.01766 | -0.039 | 71.928
12 | 1.288 | 0.01886 | -0.04 | 68.275
12.5 | 1.297 | 0.01992 | -0.041 | 65.145
13 | 1.301 | 0.0214 | -0.041 | 60.81
13.5 | 1.301 | 0.02278 | -0.042 | 57.087
14 | 1.293 | 0.02494 | -0.042 | 51.841
14.5 | 1.28 | 0.02742 | -0.043 | 46.689
15 | 1.264 | 0.03015 | -0.043 | 41.918
15.5 | 1.242 | 0.03347 | -0.044 | 37.11
16 | 1.212 | 0.03904 | -0.044 | 31.046
16.5 | 1.184 | 0.0435 | -0.044 | 27.213
17 | 1.144 | 0.05251 | -0.043 | 21.778
17.5 | 1.086 | 0.07213 | -0.042 | 15.055
18 | 1.045 | 0.08371 | -0.041 | 12.486

## 60. Re 3M Mach 0.10 (2)
BIGFOIL.COM POLAR EXPORT
NACA64A116
NACA64A116 |  |  |  | Cl Max: | 1.486 | at alpha= | 18.5 | deg
XFOIL ncrit=9 |  |  |  | L/D Max: | 86.3972 | at alpha= | 4 | deg
Re: | 3000000 |  |  | Cd Min: | 0.06893 | at alpha= | 20 | deg
Mach: | 0.1 |  |  | Cl=0 at alpha= | -0.70283 | deg
|  |  |  | @ Cl=0.1, Cd= | 0.0048688
|  |  |  | @ Cl=0.4, Cd= | 0.0052148
|  |  |  | @ Cl=0.6, Cd= | 0.0077053
alpha (deg) | Cl | Cd | Cm | Cl/Cd
-20 | -1.3759 | 0.06646 | -0.0488 | -20.7027
-19.5 | -1.3775 | 0.0602 | -0.0507 | -22.8821
-19 | -1.3792 | 0.05412 | -0.0524 | -25.4841
-18.5 | -1.3593 | 0.05069 | -0.0531 | -26.8159
-18 | -1.3652 | 0.04462 | -0.054 | -30.5961
-17.5 | -1.3705 | 0.03906 | -0.054 | -35.087
-17 | -1.3666 | 0.03471 | -0.0535 | -39.3719
-16.5 | -1.354 | 0.03134 | -0.0526 | -43.2036
-16 | -1.3386 | 0.02837 | -0.0514 | -47.1836
-15.5 | -1.3225 | 0.02556 | -0.0498 | -51.741
-15 | -1.2918 | 0.02396 | -0.0487 | -53.9149
-14.5 | -1.2706 | 0.02177 | -0.0467 | -58.3647
-14 | -1.2451 | 0.02003 | -0.0445 | -62.1618
-13.5 | -1.2179 | 0.01858 | -0.0421 | -65.549
-13 | -1.1992 | 0.01694 | -0.038 | -70.791
-12.5 | -1.1689 | 0.01565 | -0.0355 | -74.6901
-12 | -1.1191 | 0.0145 | -0.0362 | -77.1793
-11.5 | -1.0575 | 0.01364 | -0.0389 | -77.5293
-11 | -1.0116 | 0.01304 | -0.0381 | -77.5767
-10.5 | -0.9725 | 0.01232 | -0.0357 | -78.9367
-10 | -0.9302 | 0.01173 | -0.0338 | -79.3009
-9.5 | -0.8846 | 0.01129 | -0.0324 | -78.3525
-9 | -0.8402 | 0.01078 | -0.0306 | -77.9406
-8.5 | -0.7901 | 0.01031 | -0.03 | -76.6343
-8 | -0.738 | 0.00986 | -0.0297 | -74.8479
-7.5 | -0.6841 | 0.00944 | -0.0298 | -72.4682
-7 | -0.6276 | 0.00904 | -0.0305 | -69.4248
-6.5 | -0.5655 | 0.00866 | -0.0324 | -65.3002
-6 | -0.5086 | 0.00827 | -0.0331 | -61.4994
-5.5 | -0.4556 | 0.00788 | -0.0329 | -57.8173
-5 | -0.4055 | 0.00748 | -0.032 | -54.2112
-4.5 | -0.3593 | 0.007 | -0.0303 | -51.3286
-4 | -0.3186 | 0.00636 | -0.0275 | -50.0943
-3.5 | -0.2837 | 0.00556 | -0.0234 | -51.0252
-3 | -0.2397 | 0.00516 | -0.0211 | -46.4535
-2.5 | -0.1886 | 0.00506 | -0.0201 | -37.2727
-2 | -0.1363 | 0.00498 | -0.0193 | -27.3695
-1.5 | -0.0833 | 0.00493 | -0.0187 | -16.8966
-1 | -0.0315 | 0.00489 | -0.0178 | -6.4417
-0.5 | 0.0215 | 0.00486 | -0.0172 | 4.4239
0 | 0.075 | 0.00485 | -0.0167 | 15.4639
0.5 | 0.1281 | 0.00489 | -0.0161 | 26.1963
1 | 0.1805 | 0.00492 | -0.0154 | 36.687
2.5 | 0.3396 | 0.00509 | -0.0136 | 66.7191
3 | 0.392 | 0.00519 | -0.0129 | 75.5299
3.5 | 0.4437 | 0.00535 | -0.0121 | 82.9346
4 | 0.4916 | 0.00569 | -0.0105 | 86.3972
4.5 | 0.5304 | 0.00646 | -0.0074 | 82.1053
5 | 0.5721 | 0.00731 | -0.0051 | 78.2627
5.5 | 0.6215 | 0.00801 | -0.0044 | 77.5905
6 | 0.6799 | 0.0087 | -0.0058 | 78.1494
6.5 | 0.7349 | 0.00921 | -0.0062 | 79.7937
7 | 0.785 | 0.00969 | -0.0056 | 81.0114
7.5 | 0.8338 | 0.01014 | -0.0046 | 82.2288
8 | 0.8813 | 0.01062 | -0.0035 | 82.9849
8.5 | 0.9283 | 0.01111 | -0.0024 | 83.5554
9 | 0.9744 | 0.01159 | -0.0011 | 84.0725
9.5 | 1.0192 | 0.01206 | 0.0002 | 84.5108
10 | 1.0715 | 0.01259 | -0.0001 | 85.1072
10.5 | 1.1373 | 0.01351 | -0.0035 | 84.1821
11 | 1.1683 | 0.01435 | 0.0001 | 81.4146
11.5 | 1.1995 | 0.01534 | 0.0033 | 78.1943
12 | 1.2317 | 0.01638 | 0.0061 | 75.1954
12.5 | 1.2611 | 0.01767 | 0.0089 | 71.3696
13 | 1.2898 | 0.0191 | 0.0115 | 67.5288
13.5 | 1.3134 | 0.02095 | 0.0143 | 62.6921
14 | 1.343 | 0.02252 | 0.0161 | 59.6359
14.5 | 1.3675 | 0.02451 | 0.0182 | 55.7936
15 | 1.3921 | 0.02659 | 0.0199 | 52.3543
15.5 | 1.4102 | 0.02924 | 0.0218 | 48.2285
16 | 1.4317 | 0.03175 | 0.0232 | 45.0929
16.5 | 1.4376 | 0.03567 | 0.0249 | 40.3028
17 | 1.4489 | 0.03936 | 0.026 | 36.8115
17.5 | 1.4627 | 0.04298 | 0.0266 | 34.0321
18 | 1.4746 | 0.04695 | 0.0268 | 31.4079
18.5 | 1.486 | 0.05105 | 0.0268 | 29.1087
19 | 1.4838 | 0.05687 | 0.0264 | 26.0911
19.5 | 1.4808 | 0.063 | 0.0255 | 23.5048
20 | 1.4812 | 0.06893 | 0.0242 | 21.4885

## 61. Re 3M Mach 0.25 (1)
BIGFOIL.COM POLAR EXPORT
NACA64A116
NACA64A116 |  |  |  | Cl Max: | 1.24 | at alpha= | 12 | deg
JavaFoil+Calcfoil stall+Eppler ext transition |  |  |  | L/D Max: | 108.657 | at alpha= | 4.5 | deg
Re: | 3000000 |  |  | Cd Min: | 0.00569 | at alpha= | -1 | deg
Mach: | 0.25 |  |  | Cl=0 at alpha= | -0.8125 | deg
|  |  |  | @ Cl=0.1, Cd= | 0.00574
|  |  |  | @ Cl=0.4, Cd= | 0.0058735
|  |  |  | @ Cl=0.6, Cd= | 0.0060297
alpha (deg) | Cl | Cd | Cm | Cl/Cd
-17 | -0.701 | 0.13644 | 0.005 | -5.141
-16.5 | -0.745 | 0.12643 | 0.005 | -5.894
-16 | -0.786 | 0.1175 | 0.005 | -6.685
-15.5 | -0.822 | 0.10847 | 0.004 | -7.583
-15 | -0.859 | 0.09702 | 0.004 | -8.849
-14.5 | -0.901 | 0.07994 | 0.004 | -11.269
-14 | -0.995 | 0.04052 | 0.004 | -24.558
-13.5 | -1.028 | 0.0325 | 0.004 | -31.633
-13 | -1.055 | 0.02594 | 0.003 | -40.69
-12.5 | -1.067 | 0.02268 | 0.002 | -47.025
-12 | -1.069 | 0.02031 | 0.001 | -52.64
-11.5 | -1.066 | 0.0183 | 0.001 | -58.237
-11 | -1.056 | 0.01662 | 0 | -63.526
-10.5 | -1.038 | 0.01519 | -0.001 | -68.334
-10 | -1.012 | 0.01433 | -0.002 | -70.597
-9.5 | -0.98 | 0.01354 | -0.003 | -72.339
-9 | -0.943 | 0.01284 | -0.004 | -73.415
-8.5 | -0.901 | 0.01219 | -0.005 | -73.923
-8 | -0.858 | 0.01166 | -0.006 | -73.542
-7.5 | -0.813 | 0.01096 | -0.007 | -74.231
-7 | -0.76 | 0.0105 | -0.008 | -72.362
-6.5 | -0.704 | 0.01008 | -0.009 | -69.854
-6 | -0.646 | 0.00961 | -0.01 | -67.188
-5.5 | -0.586 | 0.00916 | -0.01 | -64.018
-5 | -0.526 | 0.0086 | -0.011 | -61.13
-4.5 | -0.465 | 0.00589 | -0.012 | -78.87
-4 | -0.403 | 0.00577 | -0.013 | -69.786
-3.5 | -0.34 | 0.00573 | -0.014 | -59.336
-3 | -0.277 | 0.00573 | -0.015 | -48.394
-2.5 | -0.214 | 0.00571 | -0.016 | -37.492
-2 | -0.151 | 0.0057 | -0.017 | -26.443
-1.5 | -0.087 | 0.00571 | -0.018 | -15.282
-1 | -0.024 | 0.00569 | -0.019 | -4.165
-0.5 | 0.04 | 0.00574 | -0.02 | 6.959
0 | 0.104 | 0.00574 | -0.021 | 18.046
0.5 | 0.167 | 0.00577 | -0.022 | 28.989
1 | 0.231 | 0.00577 | -0.023 | 39.986
1.5 | 0.294 | 0.0058 | -0.024 | 50.727
2 | 0.358 | 0.00586 | -0.025 | 61.128
2.5 | 0.42 | 0.00588 | -0.026 | 71.531
3 | 0.483 | 0.00589 | -0.026 | 82.086
3.5 | 0.546 | 0.00596 | -0.027 | 91.67
4 | 0.608 | 0.00604 | -0.028 | 100.656
4.5 | 0.67 | 0.00616 | -0.029 | 108.657
5 | 0.73 | 0.00687 | -0.03 | 106.289
5.5 | 0.79 | 0.00946 | -0.031 | 83.467
6 | 0.848 | 0.01048 | -0.032 | 80.875
6.5 | 0.904 | 0.0111 | -0.033 | 81.433
7 | 0.95 | 0.01179 | -0.033 | 80.554
7.5 | 0.998 | 0.01237 | -0.034 | 80.672
8 | 1.043 | 0.01348 | -0.035 | 77.365
8.5 | 1.087 | 0.01361 | -0.036 | 79.846
9 | 1.125 | 0.01439 | -0.037 | 78.214
9.5 | 1.16 | 0.01519 | -0.037 | 76.372
10 | 1.189 | 0.01608 | -0.038 | 73.956
10.5 | 1.212 | 0.01713 | -0.039 | 70.726
11 | 1.228 | 0.01822 | -0.04 | 67.437
11.5 | 1.239 | 0.01948 | -0.04 | 63.592
12 | 1.24 | 0.02134 | -0.041 | 58.096
12.5 | 1.229 | 0.02311 | -0.041 | 53.188
13 | 1.21 | 0.02513 | -0.042 | 48.136
13.5 | 1.179 | 0.02817 | -0.042 | 41.85
14 | 1.14 | 0.03215 | -0.042 | 35.452
14.5 | 1.086 | 0.03931 | -0.042 | 27.62
15 | 1.003 | 0.05785 | -0.04 | 17.339
15.5 | 0.893 | 0.0993 | -0.032 | 8.989
16 | 0.83 | 0.11582 | -0.029 | 7.169
16.5 | 0.774 | 0.12521 | -0.028 | 6.181
17 | 0.714 | 0.1349 | -0.027 | 5.29

## 62. Re 3M Mach 0.25 (2)
BIGFOIL.COM POLAR EXPORT
NACA64A116
NACA64A116 |  |  |  | Cl Max: | 1.3926 | at alpha= | 17.5 | deg
XFOIL ncrit=9 |  |  |  | L/D Max: | 86.323 | at alpha= | 4 | deg
Re: | 3000000 |  |  | Cd Min: | 0.12567 | at alpha= | -20 | deg
Mach: | 0.25 |  |  | Cl=0 at alpha= | -0.69259 | deg
|  |  |  | @ Cl=0.1, Cd= | 0.00493
|  |  |  | @ Cl=0.4, Cd= | 0.0052563
|  |  |  | @ Cl=0.6, Cd= | 0.0077871
alpha (deg) | Cl | Cd | Cm | Cl/Cd
-20 | -1.0626 | 0.12567 | -0.026 | -8.4555
-19.5 | -1.121 | 0.10806 | -0.036 | -10.3739
-19 | -1.1655 | 0.09339 | -0.0439 | -12.4799
-18.5 | -1.1611 | 0.08629 | -0.0472 | -13.4558
-18 | -1.2042 | 0.07304 | -0.0536 | -16.4869
-17.5 | -1.2255 | 0.06354 | -0.0574 | -19.2871
-17 | -1.255 | 0.0538 | -0.0605 | -23.3271
-16.5 | -1.2743 | 0.04591 | -0.062 | -27.7565
-16 | -1.2746 | 0.04042 | -0.0621 | -31.5339
-15.5 | -1.278 | 0.03507 | -0.0614 | -36.4414
-15 | -1.2505 | 0.03254 | -0.0605 | -38.4296
-14.5 | -1.2446 | 0.02847 | -0.0587 | -43.7162
-14 | -1.2246 | 0.02567 | -0.0568 | -47.7055
-13.5 | -1.2063 | 0.02294 | -0.0543 | -52.585
-13 | -1.1786 | 0.02103 | -0.0518 | -56.0437
-12.5 | -1.1622 | 0.01874 | -0.0478 | -62.0171
-12 | -1.1286 | 0.01702 | -0.0456 | -66.3102
-11.5 | -1.0747 | 0.01524 | -0.0472 | -70.5184
-11 | -1.0211 | 0.01425 | -0.0476 | -71.6561
-10.5 | -0.9815 | 0.01335 | -0.045 | -73.5206
-10 | -0.9412 | 0.01255 | -0.0422 | -74.996
-9.5 | -0.8975 | 0.01188 | -0.0399 | -75.5471
-9 | -0.8495 | 0.01135 | -0.0381 | -74.8458
-8 | -0.7531 | 0.01032 | -0.0346 | -72.9748
-7.5 | -0.6996 | 0.00981 | -0.0339 | -71.315
-7 | -0.6424 | 0.00936 | -0.034 | -68.6325
-6.5 | -0.58 | 0.00892 | -0.0353 | -65.0224
-6 | -0.5193 | 0.00852 | -0.0362 | -60.9507
-5.5 | -0.4649 | 0.0081 | -0.0357 | -57.3951
-5 | -0.4131 | 0.00769 | -0.0347 | -53.7191
-4.5 | -0.3661 | 0.00718 | -0.0327 | -50.9889
-4 | -0.3245 | 0.00656 | -0.0296 | -49.4665
-3.5 | -0.2897 | 0.00574 | -0.0251 | -50.4704
-3 | -0.2472 | 0.00523 | -0.022 | -47.2658
-2.5 | -0.1948 | 0.0051 | -0.0208 | -38.1961
-1.5 | -0.0868 | 0.00501 | -0.0192 | -17.3253
-1 | -0.0332 | 0.00494 | -0.0183 | -6.7206
-0.5 | 0.0208 | 0.00493 | -0.0174 | 4.2191
0 | 0.0761 | 0.00493 | -0.0169 | 15.4361
0.5 | 0.1306 | 0.00493 | -0.0162 | 26.4909
1 | 0.1849 | 0.00497 | -0.0154 | 37.2032
1.5 | 0.2394 | 0.00504 | -0.0147 | 47.5
2 | 0.2934 | 0.00509 | -0.0139 | 57.6424
2.5 | 0.3478 | 0.00516 | -0.0132 | 67.4031
3 | 0.402 | 0.00526 | -0.0124 | 76.4259
3.5 | 0.4548 | 0.00543 | -0.0113 | 83.7569
4 | 0.5024 | 0.00582 | -0.0093 | 86.323
4.5 | 0.5406 | 0.00667 | -0.0057 | 81.0495
5 | 0.5827 | 0.00756 | -0.003 | 77.0767
6 | 0.6924 | 0.009 | -0.003 | 76.9333
6.5 | 0.7453 | 0.00954 | -0.0024 | 78.1237
7 | 0.7963 | 0.01004 | -0.0014 | 79.3127
7.5 | 0.8462 | 0.01056 | -0.0001 | 80.1326
8 | 0.8943 | 0.01109 | 0.0015 | 80.6402
8.5 | 0.9404 | 0.01168 | 0.0034 | 80.5137
9 | 0.9847 | 0.01235 | 0.0055 | 79.7328
9.5 | 1.0308 | 0.01289 | 0.0071 | 79.969
10 | 1.0903 | 0.01369 | 0.0057 | 79.6421
10.5 | 1.1406 | 0.01488 | 0.006 | 76.6532
11 | 1.1709 | 0.01615 | 0.0098 | 72.5015
11.5 | 1.2043 | 0.0174 | 0.0128 | 69.2126
12 | 1.2343 | 0.01898 | 0.0159 | 65.0316
12.5 | 1.2569 | 0.02114 | 0.0194 | 59.456
13 | 1.2847 | 0.02312 | 0.022 | 55.5666
13.5 | 1.3089 | 0.02547 | 0.0245 | 51.3899
14 | 1.334 | 0.02787 | 0.0266 | 47.8651
14.5 | 1.3539 | 0.03076 | 0.0287 | 44.015
15 | 1.3707 | 0.03405 | 0.0306 | 40.2555
15.5 | 1.3731 | 0.03876 | 0.0324 | 35.4257
16 | 1.3901 | 0.04243 | 0.0333 | 32.7622
16.5 | 1.3894 | 0.048 | 0.0339 | 28.9458
17 | 1.3839 | 0.05433 | 0.0338 | 25.4721
17.5 | 1.3926 | 0.0595 | 0.0334 | 23.405
18 | 1.3788 | 0.0674 | 0.0319 | 20.457
18.5 | 1.3752 | 0.07449 | 0.0301 | 18.4615
19 | 1.344 | 0.08543 | 0.0262 | 15.7322
19.5 | 1.3099 | 0.09748 | 0.021 | 13.4376
20 | 1.2813 | 0.10934 | 0.0153 | 11.7185

## 63. Re 3M Mach 0.50 (1)
BIGFOIL.COM POLAR EXPORT
NACA64A116
NACA64A116 |  |  |  | Cl Max: | 1.161 | at alpha= | 20 | deg
JavaFoil+Calcfoil stall+Eppler ext transition |  |  |  | L/D Max: | 112.154 | at alpha= | 4.5 | deg
Re: | 3000000 |  |  | Cd Min: | 0.0059 | at alpha= | -1.5 | deg
Mach: | 0.5 |  |  | Cl=0 at alpha= | -0.8169 | deg
|  |  |  | @ Cl=0.1, Cd= | 0.0059455
|  |  |  | @ Cl=0.4, Cd= | 0.00608
|  |  |  | @ Cl=0.6, Cd= | 0.0062809
alpha (deg) | Cl | Cd | Cm | Cl/Cd
-20 | -1.075 | 0.16668 | 0.01 | -6.45
-19.5 | -1.048 | 0.16357 | 0.009 | -6.407
-19 | -1.023 | 0.15964 | 0.009 | -6.406
-18.5 | -0.992 | 0.15291 | 0.008 | -6.485
-18 | -0.964 | 0.14942 | 0.007 | -6.453
-17.5 | -0.937 | 0.14362 | 0.007 | -6.521
-17 | -0.911 | 0.14413 | 0.006 | -6.319
-16.5 | -0.882 | 0.13602 | 0.006 | -6.482
-16 | -0.853 | 0.13002 | 0.005 | -6.558
-15.5 | -0.825 | 0.12469 | 0.004 | -6.616
-15 | -0.798 | 0.11935 | 0.004 | -6.682
-14.5 | -0.771 | 0.12074 | 0.003 | -6.382
-14 | -0.741 | 0.11305 | 0.003 | -6.553
-13.5 | -0.713 | 0.1104 | 0.002 | -6.46
-13 | -0.686 | 0.10675 | 0.002 | -6.423
-12.5 | -0.658 | 0.09977 | 0.001 | -6.591
-12 | -0.629 | 0.09353 | 0.001 | -6.726
-11.5 | -0.601 | 0.09083 | 0 | -6.621
-11 | -0.574 | 0.0863 | 0 | -6.647
-10.5 | -0.546 | 0.07772 | -0.001 | -7.021
-10 | -0.518 | 0.0684 | -0.001 | -7.579
-9.5 | -0.576 | 0.02178 | -0.003 | -26.429
-9 | -0.463 | 0.06132 | -0.002 | -7.555
-8.5 | -0.832 | 0.01687 | -0.005 | -49.29
-8 | -0.86 | 0.01488 | -0.006 | -57.768
-7.5 | -0.843 | 0.01379 | -0.007 | -61.135
-7 | -0.807 | 0.01284 | -0.008 | -62.863
-6.5 | -0.759 | 0.0121 | -0.009 | -62.731
-6 | -0.704 | 0.01145 | -0.011 | -61.453
-5.5 | -0.649 | 0.01048 | -0.012 | -61.874
-5 | -0.584 | 0.00994 | -0.013 | -58.719
-4.5 | -0.517 | 0.009 | -0.014 | -57.45
-4 | -0.449 | 0.00613 | -0.015 | -73.175
-3.5 | -0.38 | 0.00599 | -0.016 | -63.371
-3 | -0.31 | 0.00595 | -0.017 | -51.997
-2.5 | -0.239 | 0.00596 | -0.018 | -40.155
-2 | -0.168 | 0.00591 | -0.019 | -28.511
-1.5 | -0.098 | 0.0059 | -0.02 | -16.54
-1 | -0.026 | 0.00591 | -0.021 | -4.481
-0.5 | 0.045 | 0.00593 | -0.022 | 7.53
0 | 0.116 | 0.00595 | -0.023 | 19.461
0.5 | 0.187 | 0.00598 | -0.024 | 31.277
1 | 0.258 | 0.00602 | -0.025 | 42.897
1.5 | 0.329 | 0.00606 | -0.026 | 54.287
2 | 0.4 | 0.00608 | -0.027 | 65.777
2.5 | 0.47 | 0.00615 | -0.029 | 76.418
3 | 0.54 | 0.00622 | -0.03 | 86.771
3.5 | 0.609 | 0.00629 | -0.031 | 96.916
4 | 0.678 | 0.00639 | -0.032 | 106.117
4.5 | 0.746 | 0.00665 | -0.033 | 112.154
5 | 0.805 | 0.01084 | -0.033 | 74.222
5.5 | 0.864 | 0.01179 | -0.034 | 73.329
6 | 0.92 | 0.01267 | -0.035 | 72.618
6.5 | 0.971 | 0.01356 | -0.036 | 71.572
7 | 1.013 | 0.01452 | -0.037 | 69.748
7.5 | 1.041 | 0.01553 | -0.038 | 67.065
8 | 1.048 | 0.01697 | -0.039 | 61.724
8.5 | 1.007 | 0.01888 | -0.039 | 53.328
9 | 0.661 | 0.02137 | -0.04 | 30.917
9.5 | 0.58 | 0.07075 | -0.02 | 8.197
10 | 0.612 | 0.0671 | -0.024 | 9.115
10.5 | 0.635 | 0.07571 | -0.021 | 8.393
11 | 0.663 | 0.08544 | -0.021 | 7.76
11.5 | 0.69 | 0.11197 | -0.021 | 6.163
12 | 0.718 | 0.09702 | -0.022 | 7.403
12.5 | 0.747 | 0.10114 | -0.024 | 7.385
13 | 0.774 | 0.10348 | -0.025 | 7.484
13.5 | 0.802 | 0.10758 | -0.025 | 7.453
14 | 0.83 | 0.11353 | -0.026 | 7.307
14.5 | 0.86 | 0.12125 | -0.028 | 7.09
15 | 0.885 | 0.12528 | -0.028 | 7.066
15.5 | 0.913 | 0.12905 | -0.029 | 7.074
16 | 0.941 | 0.13477 | -0.03 | 6.983
16.5 | 0.971 | 0.14189 | -0.032 | 6.844
17 | 0.996 | 0.13918 | -0.032 | 7.159
17.5 | 1.024 | 0.14594 | -0.032 | 7.015
18 | 1.051 | 0.15007 | -0.033 | 7.006
18.5 | 1.08 | 0.17978 | -0.035 | 6.009
19 | 1.107 | 0.15906 | -0.035 | 6.959
19.5 | 1.134 | 0.16629 | -0.036 | 6.818
20 | 1.161 | 0.17286 | -0.037 | 6.719

## 64. Re 3M Mach 0.50 (2)
BIGFOIL.COM POLAR EXPORT
NACA64A116
NACA64A116 |  |  |  | Cl Max: | 1.1049 | at alpha= | 10.5 | deg
XFOIL ncrit=9 |  |  |  | L/D Max: | 86.5679 | at alpha= | 3.5 | deg
Re: | 3000000 |  |  | Cd Min: | 0.16285 | at alpha= | -16 | deg
Mach: | 0.5 |  |  | Cl=0 at alpha= | -0.63898 | deg
|  |  |  | @ Cl=0.1, Cd= | 0.0052164
|  |  |  | @ Cl=0.4, Cd= | 0.0054844
|  |  |  | @ Cl=0.6, Cd= | 0.0080771
alpha (deg) | Cl | Cd | Cm | Cl/Cd
-16 | -0.6082 | 0.16285 | -0.0151 | -3.7347
-15.5 | -0.6395 | 0.14536 | -0.0244 | -4.3994
-15 | -0.6576 | 0.13195 | -0.0319 | -4.9837
-14.5 | -0.6885 | 0.11742 | -0.0401 | -5.8636
-14 | -0.7214 | 0.10341 | -0.0479 | -6.9761
-13.5 | -0.753 | 0.08974 | -0.0553 | -8.3909
-13 | -0.7879 | 0.07595 | -0.0635 | -10.3739
-12.5 | -0.8183 | 0.06406 | -0.0702 | -12.774
-12 | -0.8454 | 0.05387 | -0.0747 | -15.6933
-11.5 | -0.8831 | 0.04397 | -0.0773 | -20.0841
-11 | -0.918 | 0.03495 | -0.0776 | -26.2661
-10.5 | -0.9072 | 0.02736 | -0.0819 | -33.1579
-10 | -0.9074 | 0.02255 | -0.0781 | -40.2395
-9.5 | -0.8916 | 0.01898 | -0.074 | -46.9758
-9 | -0.8635 | 0.01628 | -0.07 | -53.0405
-8.5 | -0.8254 | 0.01435 | -0.0662 | -57.5192
-8 | -0.7824 | 0.01289 | -0.0622 | -60.6982
-7.5 | -0.7347 | 0.01177 | -0.0584 | -62.4214
-7 | -0.6812 | 0.01094 | -0.0552 | -62.2669
-6.5 | -0.6237 | 0.01024 | -0.0528 | -60.9082
-6 | -0.5594 | 0.00962 | -0.0517 | -58.1497
-5.5 | -0.4921 | 0.00903 | -0.0514 | -54.4961
-5 | -0.4367 | 0.00853 | -0.0488 | -51.1958
-4.5 | -0.3858 | 0.00805 | -0.0453 | -47.9255
-4 | -0.3435 | 0.00735 | -0.0404 | -46.7347
-3.5 | -0.3111 | 0.00645 | -0.0336 | -48.2326
-3 | -0.2793 | 0.00558 | -0.0266 | -50.0538
-2.5 | -0.2229 | 0.0054 | -0.0242 | -41.2778
-2 | -0.1636 | 0.0053 | -0.0225 | -30.8679
-1.5 | -0.1035 | 0.00527 | -0.021 | -19.6395
-1 | -0.0439 | 0.00521 | -0.0195 | -8.4261
-0.5 | 0.0169 | 0.00519 | -0.0183 | 3.2563
0 | 0.0778 | 0.00522 | -0.0171 | 14.9042
0.5 | 0.1391 | 0.00521 | -0.0159 | 26.6987
1 | 0.1991 | 0.00527 | -0.0146 | 37.7799
1.5 | 0.2595 | 0.00531 | -0.0132 | 48.8701
2 | 0.3201 | 0.00537 | -0.0118 | 59.6089
2.5 | 0.3815 | 0.00544 | -0.0105 | 70.1287
3 | 0.4398 | 0.00558 | -0.0086 | 78.8172
3.5 | 0.4969 | 0.00574 | -0.0062 | 86.5679
4 | 0.5348 | 0.00646 | -0.0003 | 82.7864
5 | 0.6235 | 0.00866 | 0.0075 | 71.9977
5.5 | 0.6792 | 0.00965 | 0.0091 | 70.3834
6 | 0.732 | 0.01047 | 0.0117 | 69.914
6.5 | 0.783 | 0.01133 | 0.0146 | 69.1086
7 | 0.8331 | 0.01227 | 0.0177 | 67.8973
7.5 | 0.8805 | 0.01339 | 0.021 | 65.758
8 | 0.9265 | 0.0147 | 0.0244 | 63.0272
8.5 | 0.9694 | 0.01632 | 0.0279 | 59.3995
9 | 1.0089 | 0.01829 | 0.0314 | 55.1613
9.5 | 1.0443 | 0.02062 | 0.0349 | 50.645
10 | 1.0936 | 0.02421 | 0.0345 | 45.1714
10.5 | 1.1049 | 0.02825 | 0.0391 | 39.1115
11 | 1.1009 | 0.03357 | 0.0433 | 32.7942
11.5 | 1.0866 | 0.04008 | 0.0465 | 27.1108
12 | 1.0631 | 0.04795 | 0.0478 | 22.171
12.5 | 1.0347 | 0.05708 | 0.047 | 18.1272
13 | 1.0085 | 0.06696 | 0.0442 | 15.0612
13.5 | 0.9783 | 0.07823 | 0.0394 | 12.5054
14 | 0.9471 | 0.09075 | 0.0329 | 10.4364
14.5 | 0.9192 | 0.10365 | 0.0258 | 8.8683
15 | 0.8942 | 0.1167 | 0.0186 | 7.6624
15.5 | 0.8533 | 0.13244 | 0.0095 | 6.4429

## 65. Re 4M Mach 0.00 (1)
BIGFOIL.COM POLAR EXPORT
NACA64A116
NACA64A116 |  |  |  | Cl Max: | 1.318 | at alpha= | 13.5 | deg
JavaFoil+Calcfoil stall+Eppler ext transition |  |  |  | L/D Max: | 109.691 | at alpha= | 4.5 | deg
Re: | 4000000 |  |  | Cd Min: | 0.00544 | at alpha= | -1 | deg
Mach: | 0 |  |  | Cl=0 at alpha= | -0.81452 | deg
|  |  |  | @ Cl=0.1, Cd= | 0.00547
|  |  |  | @ Cl=0.4, Cd= | 0.0055965
|  |  |  | @ Cl=0.6, Cd= | 0.0058138
alpha (deg) | Cl | Cd | Cm | Cl/Cd
-19.5 | -0.939 | 0.13623 | 0.009 | -6.894
-19 | -0.964 | 0.12625 | 0.009 | -7.633
-18.5 | -0.988 | 0.11433 | 0.008 | -8.638
-18 | -1.021 | 0.09352 | 0.008 | -10.919
-17.5 | -1.054 | 0.07611 | 0.008 | -13.846
-17 | -1.095 | 0.05623 | 0.008 | -19.47
-16.5 | -1.124 | 0.04443 | 0.008 | -25.294
-16 | -1.144 | 0.03708 | 0.007 | -30.849
-15.5 | -1.157 | 0.03224 | 0.007 | -35.89
-15 | -1.165 | 0.02847 | 0.006 | -40.928
-14.5 | -1.171 | 0.02484 | 0.005 | -47.15
-14 | -1.17 | 0.02259 | 0.004 | -51.808
-13.5 | -1.166 | 0.02051 | 0.004 | -56.842
-13 | -1.158 | 0.01869 | 0.003 | -61.956
-12.5 | -1.146 | 0.01716 | 0.002 | -66.773
-12 | -1.13 | 0.01575 | 0.001 | -71.769
-11.5 | -1.108 | 0.01468 | 0.001 | -75.464
-11 | -1.08 | 0.01392 | 0 | -77.616
-10.5 | -1.049 | 0.01315 | -0.001 | -79.772
-10 | -1.014 | 0.01254 | -0.002 | -80.856
-9.5 | -0.975 | 0.01197 | -0.003 | -81.49
-9 | -0.941 | 0.01127 | -0.004 | -83.486
-8.5 | -0.894 | 0.01079 | -0.005 | -82.843
-8 | -0.845 | 0.01035 | -0.006 | -81.648
-7.5 | -0.793 | 0.00999 | -0.007 | -79.397
-7 | -0.74 | 0.0096 | -0.007 | -77.049
-6.5 | -0.684 | 0.00922 | -0.008 | -74.196
-6 | -0.627 | 0.0089 | -0.009 | -70.437
-5.5 | -0.569 | 0.00851 | -0.01 | -66.842
-5 | -0.51 | 0.00808 | -0.011 | -63.078
-4.5 | -0.45 | 0.00662 | -0.012 | -68.049
-4 | -0.39 | 0.00557 | -0.013 | -69.986
-3.5 | -0.33 | 0.00547 | -0.014 | -60.208
-3 | -0.269 | 0.00547 | -0.015 | -49.096
-2.5 | -0.207 | 0.00549 | -0.016 | -37.795
-2 | -0.146 | 0.00546 | -0.016 | -26.732
-1.5 | -0.085 | 0.00546 | -0.017 | -15.475
-1 | -0.023 | 0.00544 | -0.018 | -4.215
-0.5 | 0.039 | 0.00548 | -0.019 | 7.051
0 | 0.1 | 0.00547 | -0.02 | 18.34
0.5 | 0.162 | 0.00548 | -0.021 | 29.545
1 | 0.223 | 0.00551 | -0.022 | 40.564
1.5 | 0.285 | 0.00555 | -0.023 | 51.4
2 | 0.347 | 0.00557 | -0.024 | 62.218
2.5 | 0.407 | 0.0056 | -0.025 | 72.682
3 | 0.468 | 0.00564 | -0.026 | 83.087
3.5 | 0.529 | 0.00565 | -0.026 | 93.544
4 | 0.589 | 0.00579 | -0.027 | 101.781
4.5 | 0.649 | 0.00592 | -0.028 | 109.691
5 | 0.708 | 0.00719 | -0.029 | 98.448
5.5 | 0.766 | 0.00904 | -0.03 | 84.743
6 | 0.823 | 0.00948 | -0.031 | 86.792
6.5 | 0.878 | 0.01007 | -0.032 | 87.259
7 | 0.932 | 0.01056 | -0.033 | 88.318
7.5 | 0.984 | 0.01117 | -0.034 | 88.147
8 | 1.028 | 0.01163 | -0.034 | 88.433
8.5 | 1.071 | 0.01219 | -0.035 | 87.805
9 | 1.113 | 0.01275 | -0.036 | 87.3
9.5 | 1.153 | 0.01336 | -0.036 | 86.256
10 | 1.189 | 0.01406 | -0.037 | 84.585
10.5 | 1.223 | 0.01469 | -0.038 | 83.24
11 | 1.252 | 0.01545 | -0.039 | 81.04
11.5 | 1.277 | 0.01638 | -0.039 | 77.963
12 | 1.297 | 0.01741 | -0.04 | 74.478
12.5 | 1.309 | 0.01835 | -0.041 | 71.355
13 | 1.316 | 0.01953 | -0.041 | 67.399
13.5 | 1.318 | 0.02102 | -0.042 | 62.711
14 | 1.316 | 0.02264 | -0.042 | 58.099
14.5 | 1.308 | 0.02432 | -0.043 | 53.79
15 | 1.296 | 0.02668 | -0.043 | 48.561
15.5 | 1.279 | 0.02926 | -0.044 | 43.721
16 | 1.259 | 0.03254 | -0.044 | 38.683
16.5 | 1.235 | 0.03621 | -0.044 | 34.11
17 | 1.208 | 0.04071 | -0.045 | 29.659
17.5 | 1.168 | 0.05032 | -0.044 | 23.206
18 | 1.132 | 0.05887 | -0.044 | 19.224
18.5 | 1.089 | 0.07192 | -0.043 | 15.145

## 66. Re 4M Mach 0.00 (2)
BIGFOIL.COM POLAR EXPORT
NACA64A116
NACA64A116 |  |  |  | Cl Max: | 1.5629 | at alpha= | 20 | deg
XFOIL ncrit=9 |  |  |  | L/D Max: | 91.1789 | at alpha= | 10.5 | deg
Re: | 4000000 |  |  | Cd Min: | 0.05695 | at alpha= | 20 | deg
Mach: | 0 |  |  | Cl=0 at alpha= | -0.70841 | deg
|  |  |  | @ Cl=0.1, Cd= | 0.0046086
|  |  |  | @ Cl=0.4, Cd= | 0.0050261
|  |  |  | @ Cl=0.6, Cd= | 0.0075573
alpha (deg) | Cl | Cd | Cm | Cl/Cd
-20 | -1.4836 | 0.05143 | -0.0506 | -28.847
-19.5 | -1.4786 | 0.04665 | -0.0514 | -31.6956
-19 | -1.4714 | 0.04229 | -0.0518 | -34.7931
-18.5 | -1.4549 | 0.03901 | -0.0519 | -37.2956
-18 | -1.4471 | 0.03507 | -0.0515 | -41.2632
-17.5 | -1.4294 | 0.03222 | -0.0509 | -44.3637
-17 | -1.4097 | 0.02961 | -0.0502 | -47.6089
-16.5 | -1.3922 | 0.02693 | -0.049 | -51.697
-16 | -1.374 | 0.02442 | -0.0474 | -56.2654
-15.5 | -1.3583 | 0.02187 | -0.0453 | -62.1079
-15 | -1.3327 | 0.02015 | -0.0435 | -66.139
-14.5 | -1.3081 | 0.01851 | -0.0412 | -70.6699
-14 | -1.2804 | 0.01723 | -0.0387 | -74.3122
-13.5 | -1.255 | 0.01606 | -0.0353 | -78.1445
-13 | -1.2147 | 0.01519 | -0.0343 | -79.9671
-12.5 | -1.1676 | 0.01408 | -0.0347 | -82.9261
-12 | -1.112 | 0.01323 | -0.0364 | -84.0514
-11.5 | -1.0738 | 0.01252 | -0.0342 | -85.7668
-11 | -1.032 | 0.012 | -0.0324 | -86
-10.5 | -0.9884 | 0.01154 | -0.0308 | -85.6499
-10 | -0.9454 | 0.01106 | -0.029 | -85.4792
-9.5 | -0.9012 | 0.01057 | -0.0274 | -85.2602
-9 | -0.8504 | 0.01017 | -0.027 | -83.6185
-8.5 | -0.7999 | 0.00971 | -0.0266 | -82.379
-8 | -0.7471 | 0.00936 | -0.0266 | -79.8184
-7.5 | -0.6937 | 0.00897 | -0.0266 | -77.3356
-7 | -0.6378 | 0.00861 | -0.0272 | -74.0767
-6.5 | -0.579 | 0.00824 | -0.0284 | -70.267
-6 | -0.5165 | 0.00791 | -0.0305 | -65.2971
-5.5 | -0.4618 | 0.00756 | -0.0307 | -61.0847
-5 | -0.4083 | 0.00726 | -0.0306 | -56.2397
-4 | -0.3146 | 0.00635 | -0.0276 | -49.5433
-3.5 | -0.2748 | 0.0057 | -0.0246 | -48.2105
-3 | -0.2365 | 0.00507 | -0.0212 | -46.6469
-2.5 | -0.1879 | 0.00485 | -0.0198 | -38.7423
-2 | -0.1359 | 0.00474 | -0.0191 | -28.6709
-1.5 | -0.0829 | 0.00471 | -0.0186 | -17.6008
-1 | -0.0312 | 0.00463 | -0.0178 | -6.7387
-0.5 | 0.0223 | 0.0046 | -0.0173 | 4.8478
0 | 0.0754 | 0.00459 | -0.0168 | 16.427
0.5 | 0.1283 | 0.00463 | -0.0162 | 27.7106
1 | 0.1814 | 0.00467 | -0.0157 | 38.8437
1.5 | 0.2347 | 0.00471 | -0.0153 | 49.8301
2 | 0.2881 | 0.00477 | -0.0148 | 60.3983
2.5 | 0.3407 | 0.00487 | -0.0142 | 69.9589
3 | 0.3928 | 0.00499 | -0.0136 | 78.7174
3.5 | 0.4426 | 0.00524 | -0.0125 | 84.4656
4.5 | 0.5265 | 0.00659 | -0.0076 | 79.8938
5 | 0.574 | 0.0073 | -0.0065 | 78.6301
5.5 | 0.6316 | 0.00787 | -0.0077 | 80.2541
6 | 0.6903 | 0.0084 | -0.009 | 82.1786
6.5 | 0.7454 | 0.00881 | -0.0095 | 84.6084
7 | 0.7975 | 0.00926 | -0.0093 | 86.1231
7.5 | 0.8463 | 0.00966 | -0.0084 | 87.6087
8 | 0.8934 | 0.01007 | -0.0072 | 88.719
8.5 | 0.9397 | 0.01051 | -0.006 | 89.4101
9 | 0.9855 | 0.01099 | -0.0047 | 89.6724
9.5 | 1.0321 | 0.0114 | -0.0036 | 90.5351
10 | 1.0758 | 0.01187 | -0.0022 | 90.6318
10.5 | 1.1215 | 0.0123 | -0.0012 | 91.1789
11 | 1.1825 | 0.01319 | -0.0039 | 89.6513
11.5 | 1.2205 | 0.01393 | -0.0018 | 87.6167
12 | 1.2523 | 0.01484 | 0.0013 | 84.3868
12.5 | 1.2817 | 0.01597 | 0.0043 | 80.2567
13 | 1.3127 | 0.0171 | 0.0069 | 76.7661
13.5 | 1.3434 | 0.01833 | 0.0092 | 73.2897
14 | 1.3725 | 0.01973 | 0.0114 | 69.5641
14.5 | 1.3993 | 0.02138 | 0.0135 | 65.449
15 | 1.4244 | 0.02319 | 0.0155 | 61.423
15.5 | 1.4436 | 0.02554 | 0.0177 | 56.5231
16 | 1.4642 | 0.02787 | 0.0195 | 52.5368
16.5 | 1.4864 | 0.03019 | 0.0208 | 49.2348
17 | 1.5026 | 0.03307 | 0.0222 | 45.437
17.5 | 1.5185 | 0.03614 | 0.0233 | 42.0172
18 | 1.5343 | 0.03933 | 0.024 | 39.0109
18.5 | 1.5477 | 0.04286 | 0.0245 | 36.1106
19 | 1.5528 | 0.04738 | 0.0248 | 32.7733
19.5 | 1.558 | 0.05204 | 0.0248 | 29.9385
20 | 1.5629 | 0.05695 | 0.0243 | 27.4434

## 67. Re 4M Mach 0.10 (1)
BIGFOIL.COM POLAR EXPORT
NACA64A116
NACA64A116 |  |  |  | Cl Max: | 1.306 | at alpha= | 13 | deg
JavaFoil+Calcfoil stall+Eppler ext transition |  |  |  | L/D Max: | 104.912 | at alpha= | 4.5 | deg
Re: | 4000000 |  |  | Cd Min: | 0.00546 | at alpha= | -2 | deg
Mach: | 0.1 |  |  | Cl=0 at alpha= | -0.81452 | deg
|  |  |  | @ Cl=0.1, Cd= | 0.00549
|  |  |  | @ Cl=0.4, Cd= | 0.0056056
|  |  |  | @ Cl=0.6, Cd= | 0.005856
alpha (deg) | Cl | Cd | Cm | Cl/Cd
-19 | -0.912 | 0.13451 | 0.008 | -6.783
-18.5 | -0.937 | 0.12428 | 0.008 | -7.538
-18 | -0.96 | 0.11288 | 0.008 | -8.509
-17.5 | -0.987 | 0.09854 | 0.008 | -10.02
-17 | -1.032 | 0.07398 | 0.008 | -13.945
-16.5 | -1.08 | 0.05171 | 0.008 | -20.881
-16 | -1.108 | 0.04151 | 0.007 | -26.683
-15.5 | -1.127 | 0.03536 | 0.007 | -31.862
-15 | -1.142 | 0.0301 | 0.006 | -37.937
-14.5 | -1.151 | 0.02631 | 0.005 | -43.753
-14 | -1.154 | 0.02364 | 0.004 | -48.816
-13.5 | -1.153 | 0.02131 | 0.004 | -54.097
-13 | -1.147 | 0.01937 | 0.003 | -59.215
-12.5 | -1.138 | 0.01754 | 0.002 | -64.904
-12 | -1.125 | 0.01615 | 0.001 | -69.658
-11.5 | -1.105 | 0.01491 | 0.001 | -74.089
-11 | -1.079 | 0.01411 | 0 | -76.493
-10.5 | -1.049 | 0.01334 | -0.001 | -78.607
-10 | -1.014 | 0.01268 | -0.002 | -80.034
-9.5 | -0.977 | 0.01209 | -0.003 | -80.765
-9 | -0.944 | 0.01143 | -0.004 | -82.525
-8.5 | -0.897 | 0.01085 | -0.005 | -82.684
-8 | -0.848 | 0.0104 | -0.006 | -81.536
-7.5 | -0.796 | 0.01002 | -0.007 | -79.491
-7 | -0.743 | 0.00968 | -0.007 | -76.753
-6.5 | -0.687 | 0.00926 | -0.008 | -74.253
-6 | -0.63 | 0.00892 | -0.009 | -70.592
-5.5 | -0.572 | 0.00857 | -0.01 | -66.713
-5 | -0.512 | 0.0081 | -0.011 | -63.222
-4.5 | -0.453 | 0.00664 | -0.012 | -68.194
-4 | -0.392 | 0.00558 | -0.013 | -70.245
-3.5 | -0.331 | 0.0055 | -0.014 | -60.201
-3 | -0.27 | 0.00548 | -0.015 | -49.283
-2.5 | -0.208 | 0.00549 | -0.016 | -37.938
-2 | -0.147 | 0.00546 | -0.017 | -26.855
-1.5 | -0.085 | 0.00547 | -0.017 | -15.546
-1 | -0.023 | 0.00548 | -0.018 | -4.21
-0.5 | 0.039 | 0.00549 | -0.019 | 7.082
0 | 0.101 | 0.00549 | -0.02 | 18.356
0.5 | 0.163 | 0.00553 | -0.021 | 29.428
1 | 0.225 | 0.00554 | -0.022 | 40.574
1.5 | 0.286 | 0.00555 | -0.023 | 51.637
2 | 0.348 | 0.00558 | -0.024 | 62.462
2.5 | 0.409 | 0.00561 | -0.025 | 72.961
3 | 0.471 | 0.00566 | -0.026 | 83.187
3.5 | 0.532 | 0.00569 | -0.027 | 93.498
4 | 0.592 | 0.0058 | -0.028 | 102.146
4.5 | 0.652 | 0.00622 | -0.028 | 104.912
5 | 0.711 | 0.00727 | -0.029 | 97.849
5.5 | 0.77 | 0.00908 | -0.03 | 84.818
6 | 0.827 | 0.00952 | -0.031 | 86.824
6.5 | 0.882 | 0.01019 | -0.032 | 86.599
7 | 0.936 | 0.01076 | -0.033 | 87.025
7.5 | 0.988 | 0.01123 | -0.034 | 87.972
8 | 1.03 | 0.01176 | -0.034 | 87.621
8.5 | 1.074 | 0.0123 | -0.035 | 87.284
9 | 1.116 | 0.01287 | -0.036 | 86.656
9.5 | 1.155 | 0.0135 | -0.037 | 85.511
10 | 1.191 | 0.01415 | -0.037 | 84.154
10.5 | 1.223 | 0.01495 | -0.038 | 81.768
11 | 1.251 | 0.01567 | -0.039 | 79.803
11.5 | 1.274 | 0.01663 | -0.04 | 76.613
12 | 1.292 | 0.01773 | -0.04 | 72.842
12.5 | 1.302 | 0.01872 | -0.041 | 69.55
13 | 1.306 | 0.02009 | -0.041 | 64.992
13.5 | 1.305 | 0.0215 | -0.042 | 60.704
14 | 1.298 | 0.02332 | -0.043 | 55.683
14.5 | 1.286 | 0.02534 | -0.043 | 50.764
15 | 1.27 | 0.02774 | -0.043 | 45.784
15.5 | 1.249 | 0.03062 | -0.044 | 40.807
16 | 1.221 | 0.03508 | -0.044 | 34.812
16.5 | 1.194 | 0.03865 | -0.044 | 30.899
17 | 1.158 | 0.04522 | -0.044 | 25.618
17.5 | 1.111 | 0.05733 | -0.044 | 19.387
18 | 1.079 | 0.06237 | -0.044 | 17.303

## 68. Re 4M Mach 0.10 (2)
BIGFOIL.COM POLAR EXPORT
NACA64A116
NACA64A116 |  |  |  | Cl Max: | 1.5429 | at alpha= | 20 | deg
XFOIL ncrit=9 |  |  |  | L/D Max: | 90.032 | at alpha= | 10.5 | deg
Re: | 4000000 |  |  | Cd Min: | 0.06148 | at alpha= | 20 | deg
Mach: | 0.1 |  |  | Cl=0 at alpha= | -0.71003 | deg
|  |  |  | @ Cl=0.1, Cd= | 0.0046183
|  |  |  | @ Cl=0.4, Cd= | 0.005037
|  |  |  | @ Cl=0.6, Cd= | 0.0075733
alpha (deg) | Cl | Cd | Cm | Cl/Cd
-20 | -1.463 | 0.05597 | -0.0518 | -26.139
-19.5 | -1.4619 | 0.05052 | -0.0529 | -28.9371
-19 | -1.4575 | 0.04561 | -0.0536 | -31.9557
-18.5 | -1.4421 | 0.04199 | -0.0539 | -34.3439
-18 | -1.4378 | 0.03751 | -0.0537 | -38.3311
-17.5 | -1.4222 | 0.03427 | -0.0533 | -41.4999
-17 | -1.4045 | 0.03135 | -0.0525 | -44.8006
-16.5 | -1.3841 | 0.02876 | -0.0516 | -48.1259
-16 | -1.3664 | 0.02607 | -0.0502 | -52.4127
-15.5 | -1.3528 | 0.02322 | -0.0481 | -58.2601
-15 | -1.3312 | 0.02109 | -0.0461 | -63.12
-14.5 | -1.3077 | 0.01925 | -0.0437 | -67.9325
-14 | -1.28 | 0.01784 | -0.0413 | -71.7489
-13.5 | -1.2548 | 0.01652 | -0.038 | -75.9564
-13 | -1.22 | 0.01556 | -0.0359 | -78.4062
-12.5 | -1.172 | 0.01444 | -0.0363 | -81.1634
-12 | -1.1132 | 0.01355 | -0.0386 | -82.155
-11.5 | -1.0762 | 0.01271 | -0.0362 | -84.6735
-11 | -1.0352 | 0.01214 | -0.0341 | -85.2718
-10.5 | -0.9915 | 0.01165 | -0.0324 | -85.1073
-10 | -0.9468 | 0.0112 | -0.0308 | -84.5357
-9.5 | -0.9042 | 0.01067 | -0.0287 | -84.7423
-9 | -0.8544 | 0.01025 | -0.028 | -83.3561
-8.5 | -0.8034 | 0.00979 | -0.0275 | -82.0633
-8 | -0.7506 | 0.00941 | -0.0273 | -79.7662
-7.5 | -0.697 | 0.00902 | -0.0273 | -77.2727
-7 | -0.641 | 0.00866 | -0.0278 | -74.0185
-6.5 | -0.5816 | 0.0083 | -0.029 | -70.0723
-6 | -0.5189 | 0.00794 | -0.0309 | -65.3526
-5.5 | -0.4638 | 0.00759 | -0.0311 | -61.1067
-5 | -0.4099 | 0.00729 | -0.031 | -56.2277
-4.5 | -0.3601 | 0.00691 | -0.0301 | -52.1129
-4 | -0.3159 | 0.00637 | -0.0279 | -49.5918
-3.5 | -0.2759 | 0.00573 | -0.0249 | -48.1501
-3 | -0.2377 | 0.00508 | -0.0214 | -46.7913
-2.5 | -0.1891 | 0.00486 | -0.0199 | -38.9095
-2 | -0.1369 | 0.00475 | -0.0192 | -28.8211
-1.5 | -0.0835 | 0.00471 | -0.0186 | -17.7282
-0.5 | 0.0222 | 0.00462 | -0.0174 | 4.8052
0 | 0.0757 | 0.0046 | -0.0169 | 16.4565
0.5 | 0.1289 | 0.00464 | -0.0163 | 27.7802
1 | 0.1822 | 0.00468 | -0.0157 | 38.9316
1.5 | 0.2356 | 0.00472 | -0.0152 | 49.9153
2 | 0.2894 | 0.00478 | -0.0148 | 60.5439
2.5 | 0.3423 | 0.00487 | -0.0142 | 70.2875
3 | 0.3946 | 0.00501 | -0.0135 | 78.7625
3.5 | 0.4446 | 0.00526 | -0.0124 | 84.5247
4 | 0.485 | 0.00593 | -0.0094 | 81.7875
5 | 0.5761 | 0.00734 | -0.0062 | 78.4877
5.5 | 0.6345 | 0.00791 | -0.0074 | 80.2149
6 | 0.6929 | 0.00845 | -0.0086 | 82
6.5 | 0.7484 | 0.00887 | -0.009 | 84.3743
7 | 0.7999 | 0.00931 | -0.0086 | 85.9184
7.5 | 0.8483 | 0.00971 | -0.0075 | 87.3635
8 | 0.8959 | 0.01013 | -0.0063 | 88.4403
8.5 | 0.9426 | 0.0106 | -0.005 | 88.9245
9 | 0.9887 | 0.01108 | -0.0036 | 89.2329
9.5 | 1.0347 | 0.01152 | -0.0023 | 89.8177
10 | 1.0787 | 0.012 | -0.0009 | 89.8917
10.5 | 1.1245 | 0.01249 | 0.0001 | 90.032
11 | 1.1873 | 0.0134 | -0.0027 | 88.6045
11.5 | 1.2217 | 0.01421 | 0.0002 | 85.9747
12 | 1.2533 | 0.0152 | 0.0033 | 82.4539
12.5 | 1.2835 | 0.01636 | 0.0063 | 78.4535
13 | 1.3144 | 0.01757 | 0.0089 | 74.8093
13.5 | 1.3444 | 0.01893 | 0.0113 | 71.0195
14 | 1.3727 | 0.02047 | 0.0135 | 67.0591
14.5 | 1.399 | 0.02224 | 0.0157 | 62.9047
15 | 1.4223 | 0.02429 | 0.0179 | 58.555
15.5 | 1.4426 | 0.02666 | 0.0199 | 54.111
16 | 1.4633 | 0.02911 | 0.0216 | 50.2679
16.5 | 1.4839 | 0.03167 | 0.023 | 46.8551
17 | 1.4985 | 0.03484 | 0.0244 | 43.0109
17.5 | 1.5137 | 0.03812 | 0.0254 | 39.7088
18 | 1.5269 | 0.04172 | 0.0261 | 36.5988
18.5 | 1.538 | 0.04566 | 0.0265 | 33.6837
19 | 1.541 | 0.05057 | 0.0266 | 30.4726
19.5 | 1.5419 | 0.05596 | 0.0263 | 27.5536
20 | 1.5429 | 0.06148 | 0.0256 | 25.096

## 69. Re 4M Mach 0.25 (1)
BIGFOIL.COM POLAR EXPORT
NACA64A116
NACA64A116 |  |  |  | Cl Max: | 1.244 | at alpha= | 12 | deg
JavaFoil+Calcfoil stall+Eppler ext transition |  |  |  | L/D Max: | 103.14 | at alpha= | 4 | deg
Re: | 4000000 |  |  | Cd Min: | 0.0055 | at alpha= | -2 | deg
Mach: | 0.25 |  |  | Cl=0 at alpha= | -0.8125 | deg
|  |  |  | @ Cl=0.1, Cd= | 0.0055381
|  |  |  | @ Cl=0.4, Cd= | 0.0056403
|  |  |  | @ Cl=0.6, Cd= | 0.0058768
alpha (deg) | Cl | Cd | Cm | Cl/Cd
-17 | -0.703 | 0.13114 | 0.005 | -5.362
-16.5 | -0.748 | 0.12238 | 0.005 | -6.108
-16 | -0.789 | 0.11287 | 0.005 | -6.99
-15.5 | -0.828 | 0.10256 | 0.005 | -8.074
-15 | -0.874 | 0.08496 | 0.005 | -10.285
-14.5 | -0.962 | 0.04719 | 0.005 | -20.383
-14 | -1.013 | 0.03328 | 0.004 | -30.451
-13.5 | -1.04 | 0.02849 | 0.004 | -36.492
-13 | -1.062 | 0.02374 | 0.003 | -44.73
-12.5 | -1.072 | 0.02099 | 0.002 | -51.074
-12 | -1.074 | 0.01886 | 0.001 | -56.98
-11.5 | -1.071 | 0.01698 | 0.001 | -63.084
-11 | -1.06 | 0.01554 | 0 | -68.21
-10.5 | -1.041 | 0.01434 | -0.001 | -72.575
-10 | -1.014 | 0.01358 | -0.002 | -74.683
-9.5 | -0.981 | 0.01286 | -0.003 | -76.294
-9 | -0.945 | 0.01219 | -0.004 | -77.46
-8.5 | -0.904 | 0.01157 | -0.005 | -78.195
-8 | -0.864 | 0.01099 | -0.006 | -78.619
-7.5 | -0.813 | 0.01042 | -0.007 | -78.074
-7 | -0.76 | 0.01001 | -0.008 | -75.935
-6.5 | -0.704 | 0.0096 | -0.009 | -73.356
-6 | -0.646 | 0.0092 | -0.01 | -70.17
-5.5 | -0.586 | 0.00876 | -0.01 | -66.912
-5 | -0.526 | 0.00828 | -0.011 | -63.524
-4.5 | -0.465 | 0.00679 | -0.012 | -68.387
-4 | -0.403 | 0.00564 | -0.013 | -71.427
-3.5 | -0.34 | 0.00557 | -0.014 | -61.073
-3 | -0.277 | 0.00553 | -0.015 | -50.128
-2.5 | -0.214 | 0.00551 | -0.016 | -38.85
-2 | -0.151 | 0.0055 | -0.017 | -27.397
-1.5 | -0.087 | 0.00551 | -0.018 | -15.857
-1 | -0.024 | 0.00551 | -0.019 | -4.302
-0.5 | 0.04 | 0.00551 | -0.02 | 7.245
0 | 0.104 | 0.00554 | -0.021 | 18.7
0.5 | 0.167 | 0.00554 | -0.022 | 30.193
1 | 0.231 | 0.00557 | -0.023 | 41.404
1.5 | 0.294 | 0.00559 | -0.024 | 52.688
2 | 0.358 | 0.00562 | -0.025 | 63.639
2.5 | 0.42 | 0.00565 | -0.026 | 74.475
3 | 0.483 | 0.0057 | -0.026 | 84.865
3.5 | 0.546 | 0.00572 | -0.027 | 95.471
4 | 0.608 | 0.0059 | -0.028 | 103.14
4.5 | 0.67 | 0.00659 | -0.029 | 101.687
5 | 0.73 | 0.00753 | -0.03 | 96.959
5.5 | 0.79 | 0.00931 | -0.031 | 84.817
6 | 0.848 | 0.00997 | -0.032 | 85.01
6.5 | 0.904 | 0.01061 | -0.033 | 85.186
7 | 0.958 | 0.0112 | -0.034 | 85.509
7.5 | 1 | 0.01181 | -0.034 | 84.704
8 | 1.045 | 0.01282 | -0.035 | 81.476
8.5 | 1.088 | 0.01294 | -0.036 | 84.109
9 | 1.127 | 0.01367 | -0.037 | 82.453
9.5 | 1.162 | 0.01442 | -0.038 | 80.572
10 | 1.191 | 0.01523 | -0.038 | 78.205
10.5 | 1.215 | 0.01617 | -0.039 | 75.119
11 | 1.232 | 0.01715 | -0.04 | 71.847
11.5 | 1.242 | 0.01832 | -0.04 | 67.815
12 | 1.244 | 0.02002 | -0.041 | 62.114
12.5 | 1.234 | 0.0216 | -0.042 | 57.116
13 | 1.215 | 0.02338 | -0.042 | 51.99
13.5 | 1.185 | 0.02619 | -0.043 | 45.263
14 | 1.147 | 0.02943 | -0.043 | 38.995
14.5 | 1.098 | 0.03436 | -0.043 | 31.959
15 | 1.035 | 0.04329 | -0.042 | 23.897
15.5 | 0.944 | 0.06583 | -0.04 | 14.344
16 | 0.839 | 0.10726 | -0.032 | 7.819
16.5 | 0.779 | 0.11858 | -0.03 | 6.568
17 | 0.716 | 0.1301 | -0.029 | 5.507

## 70. Re 4M Mach 0.25 (2)
BIGFOIL.COM POLAR EXPORT
NACA64A116
NACA64A116 |  |  |  | Cl Max: | 1.4588 | at alpha= | 17.5 | deg
XFOIL ncrit=9 |  |  |  | L/D Max: | 85.9949 | at alpha= | 9 | deg
Re: | 4000000 |  |  | Cd Min: | 0.1 | at alpha= | -20 | deg
Mach: | 0.25 |  |  | Cl=0 at alpha= | -0.6981 | deg
|  |  |  | @ Cl=0.1, Cd= | 0.0046726
|  |  |  | @ Cl=0.4, Cd= | 0.0050568
|  |  |  | @ Cl=0.6, Cd= | 0.0076628
alpha (deg) | Cl | Cd | Cm | Cl/Cd
-20 | -1.2253 | 0.1 | -0.0417 | -12.253
-19.5 | -1.2682 | 0.08631 | -0.0489 | -14.6935
-19 | -1.2958 | 0.07547 | -0.054 | -17.1697
-18.5 | -1.2882 | 0.06945 | -0.0562 | -18.5486
-18 | -1.3149 | 0.05972 | -0.0598 | -22.0177
-17.5 | -1.3253 | 0.05238 | -0.0616 | -25.3016
-17 | -1.3277 | 0.04628 | -0.0626 | -28.6884
-16.5 | -1.3261 | 0.04093 | -0.0627 | -32.3992
-16 | -1.3222 | 0.03611 | -0.0622 | -36.6159
-15.5 | -1.3207 | 0.03148 | -0.0609 | -41.9536
-15 | -1.3067 | 0.02808 | -0.0592 | -46.5349
-14.5 | -1.2936 | 0.02478 | -0.0569 | -52.2034
-14 | -1.2694 | 0.02246 | -0.0546 | -56.5183
-13.5 | -1.2489 | 0.02009 | -0.0516 | -62.1653
-13 | -1.2208 | 0.01843 | -0.0485 | -66.2398
-12.5 | -1.1856 | 0.01671 | -0.0468 | -70.9515
-12 | -1.1315 | 0.01521 | -0.0478 | -74.3918
-11.5 | -1.0838 | 0.01414 | -0.0471 | -76.6478
-11 | -1.0471 | 0.01317 | -0.0441 | -79.5065
-10.5 | -1.0064 | 0.01243 | -0.0412 | -80.9654
-10 | -0.9618 | 0.01183 | -0.0389 | -81.3018
-9.5 | -0.9146 | 0.01129 | -0.037 | -81.0097
-9 | -0.8686 | 0.01072 | -0.0348 | -81.0261
-8.5 | -0.8204 | 0.01027 | -0.0329 | -79.8832
-8 | -0.7687 | 0.00977 | -0.0317 | -78.6796
-7.5 | -0.7135 | 0.00935 | -0.0313 | -76.3102
-7 | -0.6573 | 0.00892 | -0.0311 | -73.6883
-6.5 | -0.5974 | 0.00853 | -0.0317 | -70.0352
-6 | -0.5309 | 0.00816 | -0.0338 | -65.0613
-5.5 | -0.4739 | 0.00779 | -0.0339 | -60.8344
-5 | -0.4193 | 0.00744 | -0.0333 | -56.3575
-4.5 | -0.3673 | 0.00708 | -0.0323 | -51.8785
-4 | -0.3222 | 0.00653 | -0.0299 | -49.3415
-3.5 | -0.2822 | 0.00587 | -0.0264 | -48.075
-3 | -0.2442 | 0.00518 | -0.0225 | -47.1429
-2.5 | -0.1951 | 0.00492 | -0.0207 | -39.6545
-2 | -0.1423 | 0.00481 | -0.0196 | -29.5842
-1.5 | -0.0871 | 0.00476 | -0.0191 | -18.2983
-1 | -0.0333 | 0.00469 | -0.0182 | -7.1002
0 | 0.077 | 0.00466 | -0.0171 | 16.5236
0.5 | 0.1317 | 0.00469 | -0.0164 | 28.081
1 | 0.1865 | 0.00471 | -0.0158 | 39.5966
1.5 | 0.2415 | 0.00477 | -0.0152 | 50.6289
2 | 0.2965 | 0.00484 | -0.0146 | 61.2603
2.5 | 0.3511 | 0.00492 | -0.0139 | 71.3618
3 | 0.4047 | 0.00507 | -0.013 | 79.8225
3.5 | 0.4554 | 0.00535 | -0.0116 | 85.1215
4 | 0.4958 | 0.00606 | -0.0083 | 81.8152
4.5 | 0.5398 | 0.0068 | -0.0058 | 79.3824
5 | 0.5882 | 0.00754 | -0.0044 | 78.0106
5.5 | 0.6497 | 0.00818 | -0.0058 | 79.4254
6 | 0.7081 | 0.0087 | -0.0063 | 81.3908
6.5 | 0.7601 | 0.00916 | -0.0054 | 82.9803
7 | 0.8102 | 0.00962 | -0.004 | 84.2204
7.5 | 0.8602 | 0.01009 | -0.0026 | 85.2527
8 | 0.9093 | 0.01058 | -0.0011 | 85.9452
8.5 | 0.9559 | 0.01113 | 0.0008 | 85.885
9 | 1.0027 | 0.01166 | 0.0027 | 85.9949
9.5 | 1.0469 | 0.0123 | 0.0048 | 85.1138
10 | 1.0912 | 0.01293 | 0.0067 | 84.3929
10.5 | 1.1456 | 0.0137 | 0.0064 | 83.6204
11 | 1.196 | 0.01484 | 0.0067 | 80.593
11.5 | 1.2261 | 0.01616 | 0.0105 | 75.8725
12 | 1.2589 | 0.01748 | 0.0136 | 72.0195
12.5 | 1.2893 | 0.01907 | 0.0166 | 67.6088
13 | 1.318 | 0.02088 | 0.0195 | 63.1226
13.5 | 1.3442 | 0.02296 | 0.0222 | 58.5453
14 | 1.3618 | 0.02577 | 0.0251 | 52.8444
14.5 | 1.3853 | 0.02829 | 0.0274 | 48.9678
15 | 1.408 | 0.03102 | 0.0293 | 45.3901
15.5 | 1.423 | 0.03447 | 0.0312 | 41.2823
16 | 1.4427 | 0.03776 | 0.0325 | 38.2071
16.5 | 1.4499 | 0.04226 | 0.0337 | 34.309
17 | 1.4532 | 0.04739 | 0.0344 | 30.6647
17.5 | 1.4588 | 0.05252 | 0.0346 | 27.7761
18 | 1.453 | 0.05913 | 0.0341 | 24.573
18.5 | 1.4372 | 0.06712 | 0.0326 | 21.4124
19 | 1.4128 | 0.07666 | 0.0299 | 18.4294
19.5 | 1.3795 | 0.08792 | 0.0257 | 15.6904
20 | 1.3627 | 0.09746 | 0.0217 | 13.9821

## 71. Re 4M Mach 0.50 (1)
BIGFOIL.COM POLAR EXPORT
NACA64A116
NACA64A116 |  |  |  | Cl Max: | 1.163 | at alpha= | 20 | deg
JavaFoil+Calcfoil stall+Eppler ext transition |  |  |  | L/D Max: | 108.707 | at alpha= | 4 | deg
Re: | 4000000 |  |  | Cd Min: | 0.00569 | at alpha= | -1 | deg
Mach: | 0.5 |  |  | Cl=0 at alpha= | -0.8169 | deg
|  |  |  | @ Cl=0.1, Cd= | 0.0057
|  |  |  | @ Cl=0.4, Cd= | 0.00585
|  |  |  | @ Cl=0.6, Cd= | 0.006063
alpha (deg) | Cl | Cd | Cm | Cl/Cd
-20 | -1.076 | 0.15965 | 0.01 | -6.737
-19.5 | -1.048 | 0.15891 | 0.009 | -6.597
-19 | -1.024 | 0.15269 | 0.009 | -6.705
-18.5 | -0.993 | 0.14906 | 0.008 | -6.665
-18 | -0.965 | 0.14191 | 0.007 | -6.796
-17.5 | -0.937 | 0.13992 | 0.007 | -6.697
-17 | -0.911 | 0.14146 | 0.006 | -6.44
-16.5 | -0.883 | 0.12862 | 0.006 | -6.868
-16 | -0.853 | 0.12694 | 0.005 | -6.721
-15.5 | -0.825 | 0.12057 | 0.004 | -6.846
-15 | -0.798 | 0.11661 | 0.004 | -6.843
-14.5 | -0.771 | 0.1153 | 0.003 | -6.688
-14 | -0.741 | 0.10977 | 0.003 | -6.753
-13.5 | -0.713 | 0.1057 | 0.002 | -6.75
-13 | -0.686 | 0.10204 | 0.002 | -6.722
-12.5 | -0.658 | 0.09845 | 0.001 | -6.687
-12 | -0.63 | 0.08665 | 0.001 | -7.266
-11.5 | -0.602 | 0.07902 | 0 | -7.618
-11 | -0.575 | 0.0723 | 0 | -7.947
-10.5 | -0.546 | 0.07517 | -0.001 | -7.266
-10 | -0.521 | 0.06577 | -0.001 | -7.92
-9.5 | -0.581 | 0.01966 | -0.003 | -29.572
-9 | -0.465 | 0.05944 | -0.002 | -7.824
-8.5 | -0.836 | 0.01578 | -0.005 | -52.975
-8 | -0.862 | 0.01411 | -0.006 | -61.08
-7.5 | -0.845 | 0.0131 | -0.007 | -64.461
-7 | -0.809 | 0.01224 | -0.008 | -66.053
-6.5 | -0.761 | 0.01154 | -0.009 | -65.888
-6 | -0.711 | 0.01077 | -0.011 | -65.985
-5.5 | -0.649 | 0.01006 | -0.012 | -64.49
-5 | -0.584 | 0.00946 | -0.013 | -61.706
-4.5 | -0.517 | 0.0088 | -0.014 | -58.775
-4 | -0.449 | 0.00691 | -0.015 | -64.956
-3.5 | -0.38 | 0.00584 | -0.016 | -65.011
-3 | -0.31 | 0.00575 | -0.017 | -53.891
-2.5 | -0.239 | 0.00574 | -0.018 | -41.695
-2 | -0.168 | 0.00571 | -0.019 | -29.493
-1.5 | -0.098 | 0.00571 | -0.02 | -17.101
-1 | -0.026 | 0.00569 | -0.021 | -4.658
-0.5 | 0.045 | 0.0057 | -0.022 | 7.834
0 | 0.116 | 0.0057 | -0.023 | 20.308
0.5 | 0.187 | 0.00575 | -0.024 | 32.502
1 | 0.258 | 0.00578 | -0.025 | 44.674
1.5 | 0.329 | 0.00582 | -0.026 | 56.56
2 | 0.4 | 0.00585 | -0.027 | 68.461
2.5 | 0.47 | 0.0059 | -0.029 | 79.624
3 | 0.54 | 0.00595 | -0.03 | 90.811
3.5 | 0.609 | 0.00608 | -0.031 | 100.212
4 | 0.678 | 0.00624 | -0.032 | 108.707
4.5 | 0.746 | 0.00793 | -0.033 | 93.994
5 | 0.811 | 0.01034 | -0.034 | 78.433
5.5 | 0.866 | 0.01124 | -0.034 | 77.044
6 | 0.922 | 0.01208 | -0.035 | 76.294
6.5 | 0.972 | 0.01292 | -0.036 | 75.242
7 | 1.014 | 0.01382 | -0.037 | 73.349
7.5 | 1.043 | 0.01477 | -0.038 | 70.649
8 | 1.05 | 0.01606 | -0.039 | 65.398
8.5 | 1.01 | 0.01784 | -0.04 | 56.628
9 | 0.663 | 0.02011 | -0.04 | 32.978
9.5 | 0.581 | 0.06794 | -0.02 | 8.545
10 | 0.714 | 0.02509 | -0.041 | 28.453
10.5 | 0.637 | 0.07302 | -0.023 | 8.729
11 | 0.663 | 0.08313 | -0.022 | 7.981
11.5 | 0.69 | 0.10804 | -0.021 | 6.39
12 | 0.719 | 0.08941 | -0.023 | 8.039
12.5 | 0.748 | 0.09811 | -0.025 | 7.619
13 | 0.775 | 0.10025 | -0.025 | 7.728
13.5 | 0.802 | 0.10405 | -0.025 | 7.708
14 | 0.831 | 0.10825 | -0.027 | 7.679
14.5 | 0.861 | 0.11585 | -0.029 | 7.43
15 | 0.886 | 0.1195 | -0.028 | 7.412
15.5 | 0.913 | 0.1235 | -0.029 | 7.394
16 | 0.943 | 0.1269 | -0.031 | 7.433
16.5 | 0.972 | 0.13587 | -0.032 | 7.156
17 | 0.997 | 0.13399 | -0.032 | 7.44
17.5 | 1.024 | 0.14072 | -0.033 | 7.279
18 | 1.055 | 0.14252 | -0.035 | 7.401
18.5 | 1.081 | 0.16503 | -0.035 | 6.551
19 | 1.107 | 0.15627 | -0.035 | 7.087
19.5 | 1.134 | 0.15925 | -0.036 | 7.123
20 | 1.163 | 0.16588 | -0.037 | 7.012

## 72. Re 4M Mach 0.50 (2)
BIGFOIL.COM POLAR EXPORT
NACA64A116
NACA64A116 |  |  |  | Cl Max: | 1.1379 | at alpha= | 10.5 | deg
XFOIL ncrit=9 |  |  |  | L/D Max: | 87.6232 | at alpha= | 3.5 | deg
Re: | 4000000 |  |  | Cd Min: | 0.12835 | at alpha= | 15.5 | deg
Mach: | 0.5 |  |  | Cl=0 at alpha= | -0.64191 | deg
|  |  |  | @ Cl=0.1, Cd= | 0.0049167
|  |  |  | @ Cl=0.4, Cd= | 0.0051971
|  |  |  | @ Cl=0.6, Cd= | 0.0080005
alpha (deg) | Cl | Cd | Cm | Cl/Cd
-15 | -0.7031 | 0.1244 | -0.0367 | -5.6519
-14.5 | -0.7354 | 0.11033 | -0.0449 | -6.6655
-14 | -0.7685 | 0.09678 | -0.0523 | -7.9407
-13.5 | -0.7969 | 0.0838 | -0.0595 | -9.5095
-13 | -0.8304 | 0.07072 | -0.0673 | -11.7421
-12.5 | -0.8583 | 0.05972 | -0.0731 | -14.3721
-12 | -0.8817 | 0.05036 | -0.0765 | -17.5079
-11.5 | -0.9175 | 0.04078 | -0.0789 | -22.4988
-11 | -0.9299 | 0.03122 | -0.0837 | -29.7854
-10.5 | -0.9366 | 0.02566 | -0.0811 | -36.5004
-10 | -0.938 | 0.02094 | -0.0768 | -44.7947
-9.5 | -0.9224 | 0.01741 | -0.0723 | -52.981
-9 | -0.8911 | 0.01499 | -0.068 | -59.4463
-8.5 | -0.8539 | 0.01317 | -0.0634 | -64.8368
-8 | -0.8073 | 0.01196 | -0.0593 | -67.5
-7.5 | -0.7551 | 0.01109 | -0.0556 | -68.0884
-7 | -0.7011 | 0.01034 | -0.0522 | -67.8046
-6.5 | -0.6424 | 0.00972 | -0.0497 | -66.0905
-6 | -0.5792 | 0.00918 | -0.0481 | -63.0937
-5.5 | -0.5087 | 0.00865 | -0.0483 | -58.8092
-4.5 | -0.3925 | 0.00777 | -0.044 | -50.5148
-4 | -0.3445 | 0.00719 | -0.0401 | -47.9138
-3.5 | -0.3041 | 0.00647 | -0.0348 | -47.0015
-3 | -0.2683 | 0.0057 | -0.0286 | -47.0702
-2.5 | -0.2235 | 0.00516 | -0.0241 | -43.314
-2 | -0.1646 | 0.00504 | -0.0223 | -32.6587
-1.5 | -0.1036 | 0.00501 | -0.021 | -20.6786
-1 | -0.0434 | 0.00492 | -0.0196 | -8.8211
-0.5 | 0.0172 | 0.00491 | -0.0183 | 3.5031
0.5 | 0.1411 | 0.00492 | -0.0164 | 28.6789
1 | 0.2019 | 0.00496 | -0.0151 | 40.7056
2 | 0.3248 | 0.00507 | -0.0128 | 64.0631
2.5 | 0.3861 | 0.00516 | -0.0115 | 74.8256
3 | 0.446 | 0.00532 | -0.0099 | 83.8346
3.5 | 0.4977 | 0.00568 | -0.0066 | 87.6232
4 | 0.529 | 0.00664 | 0.0004 | 79.6687
4.5 | 0.5751 | 0.00758 | 0.0042 | 75.8707
5 | 0.6355 | 0.0086 | 0.0048 | 73.8953
5.5 | 0.6942 | 0.00928 | 0.0064 | 74.806
6 | 0.7479 | 0.01001 | 0.0091 | 74.7153
6.5 | 0.8007 | 0.01075 | 0.012 | 74.4837
7 | 0.8516 | 0.01159 | 0.0152 | 73.4771
7.5 | 0.9014 | 0.01256 | 0.0186 | 71.7675
8 | 0.9488 | 0.01374 | 0.0221 | 69.0539
8.5 | 0.9925 | 0.01524 | 0.0259 | 65.1247
9 | 1.0355 | 0.01694 | 0.0295 | 61.1275
9.5 | 1.0736 | 0.01907 | 0.0333 | 56.2979
10 | 1.1028 | 0.02187 | 0.0373 | 50.4252
10.5 | 1.1379 | 0.02613 | 0.0382 | 43.5476
11 | 1.1325 | 0.03136 | 0.0429 | 36.1129
11.5 | 1.1202 | 0.03756 | 0.0465 | 29.8243
12 | 1.0977 | 0.04512 | 0.0484 | 24.3285
12.5 | 1.0695 | 0.05395 | 0.0481 | 19.8239
13 | 1.0407 | 0.06375 | 0.0457 | 16.3247
13.5 | 1.0055 | 0.0752 | 0.0412 | 13.371
14 | 0.9667 | 0.08824 | 0.0345 | 10.9553
14.5 | 0.9374 | 0.10114 | 0.0274 | 9.2683
15 | 0.9114 | 0.11421 | 0.0202 | 7.98
15.5 | 0.8799 | 0.12835 | 0.0122 | 6.8555

## 73. Re 5M Mach 0.00 (1)
BIGFOIL.COM POLAR EXPORT
NACA64A116
NACA64A116 |  |  |  | Cl Max: | 1.322 | at alpha= | 13.5 | deg
JavaFoil+Calcfoil stall+Eppler ext transition |  |  |  | L/D Max: | 98.514 | at alpha= | 4 | deg
Re: | 5000000 |  |  | Cd Min: | 0.0053 | at alpha= | -2 | deg
Mach: | 0 |  |  | Cl=0 at alpha= | -0.81452 | deg
|  |  |  | @ Cl=0.1, Cd= | 0.00533
|  |  |  | @ Cl=0.4, Cd= | 0.0054565
|  |  |  | @ Cl=0.6, Cd= | 0.0061303
alpha (deg) | Cl | Cd | Cm | Cl/Cd
-19.5 | -0.946 | 0.12796 | 0.009 | -7.395
-19 | -0.974 | 0.11564 | 0.009 | -8.422
-18.5 | -1.003 | 0.10039 | 0.009 | -9.993
-18 | -1.057 | 0.06904 | 0.009 | -15.313
-17.5 | -1.083 | 0.05877 | 0.009 | -18.425
-17 | -1.11 | 0.0483 | 0.008 | -22.972
-16.5 | -1.134 | 0.0395 | 0.008 | -28.718
-16 | -1.152 | 0.03379 | 0.007 | -34.085
-15.5 | -1.163 | 0.02975 | 0.007 | -39.102
-15 | -1.171 | 0.0265 | 0.006 | -44.176
-14.5 | -1.176 | 0.02328 | 0.005 | -50.503
-14 | -1.174 | 0.02129 | 0.005 | -55.168
-13.5 | -1.17 | 0.01934 | 0.004 | -60.49
-13 | -1.162 | 0.01759 | 0.003 | -66.073
-12.5 | -1.151 | 0.01618 | 0.002 | -71.104
-12 | -1.133 | 0.015 | 0.001 | -75.526
-11.5 | -1.11 | 0.01404 | 0.001 | -79.053
-11 | -1.082 | 0.01334 | 0 | -81.125
-10.5 | -1.051 | 0.01263 | -0.001 | -83.182
-10 | -1.015 | 0.01204 | -0.002 | -84.325
-9.5 | -0.985 | 0.01139 | -0.003 | -86.533
-9 | -0.941 | 0.01086 | -0.004 | -86.637
-8.5 | -0.894 | 0.01035 | -0.005 | -86.393
-8 | -0.845 | 0.00998 | -0.006 | -84.628
-7.5 | -0.793 | 0.0096 | -0.007 | -82.652
-7 | -0.74 | 0.0093 | -0.007 | -79.489
-6.5 | -0.684 | 0.00893 | -0.008 | -76.592
-6 | -0.627 | 0.00864 | -0.009 | -72.554
-5.5 | -0.569 | 0.00826 | -0.01 | -68.831
-5 | -0.51 | 0.00789 | -0.011 | -64.644
-4.5 | -0.45 | 0.0071 | -0.012 | -63.44
-4 | -0.39 | 0.00619 | -0.013 | -63.054
-3.5 | -0.33 | 0.00542 | -0.014 | -60.837
-3 | -0.269 | 0.00536 | -0.015 | -50.098
-2.5 | -0.207 | 0.00534 | -0.016 | -38.85
-2 | -0.146 | 0.0053 | -0.016 | -27.519
-1.5 | -0.085 | 0.00531 | -0.017 | -15.935
-1 | -0.023 | 0.00532 | -0.018 | -4.31
-0.5 | 0.039 | 0.00533 | -0.019 | 7.252
0 | 0.1 | 0.00533 | -0.02 | 18.826
0.5 | 0.162 | 0.00536 | -0.021 | 30.187
1 | 0.223 | 0.00537 | -0.022 | 41.645
1.5 | 0.285 | 0.00539 | -0.023 | 52.847
2 | 0.347 | 0.00543 | -0.024 | 63.847
2.5 | 0.407 | 0.00546 | -0.025 | 74.622
3 | 0.468 | 0.00549 | -0.026 | 85.36
3.5 | 0.529 | 0.0056 | -0.026 | 94.518
4 | 0.589 | 0.00598 | -0.027 | 98.514
4.5 | 0.649 | 0.0068 | -0.028 | 95.396
5 | 0.708 | 0.00783 | -0.029 | 90.472
5.5 | 0.766 | 0.00876 | -0.03 | 87.481
6 | 0.823 | 0.0093 | -0.031 | 88.536
6.5 | 0.878 | 0.00972 | -0.032 | 90.34
7 | 0.932 | 0.0102 | -0.033 | 91.399
7.5 | 0.984 | 0.01071 | -0.034 | 91.936
8 | 1.034 | 0.01126 | -0.034 | 91.887
8.5 | 1.074 | 0.01173 | -0.035 | 91.527
9 | 1.115 | 0.01227 | -0.036 | 90.828
9.5 | 1.154 | 0.01286 | -0.037 | 89.765
10 | 1.191 | 0.0135 | -0.037 | 88.164
10.5 | 1.224 | 0.0141 | -0.038 | 86.792
11 | 1.254 | 0.01483 | -0.039 | 84.533
11.5 | 1.279 | 0.01568 | -0.039 | 81.553
12 | 1.3 | 0.01662 | -0.04 | 78.184
12.5 | 1.312 | 0.01749 | -0.041 | 75.036
13 | 1.32 | 0.01859 | -0.041 | 70.987
13.5 | 1.322 | 0.02001 | -0.042 | 66.052
14 | 1.319 | 0.0215 | -0.043 | 61.349
14.5 | 1.312 | 0.02312 | -0.043 | 56.762
15 | 1.3 | 0.0251 | -0.044 | 51.794
15.5 | 1.284 | 0.02745 | -0.044 | 46.782
16 | 1.264 | 0.03042 | -0.044 | 41.547
16.5 | 1.241 | 0.03367 | -0.045 | 36.852
17 | 1.214 | 0.03755 | -0.045 | 32.333
17.5 | 1.177 | 0.0454 | -0.045 | 25.938
18 | 1.143 | 0.05226 | -0.045 | 21.878
18.5 | 1.105 | 0.06188 | -0.044 | 17.858

## 74. Re 5M Mach 0.00 (2)
BIGFOIL.COM POLAR EXPORT
NACA64A116
NACA64A116 |  |  |  | Cl Max: | 1.5896 | at alpha= | 20 | deg
XFOIL ncrit=9 |  |  |  | L/D Max: | 94.9677 | at alpha= | 11 | deg
Re: | 5000000 |  |  | Cd Min: | 0.0539 | at alpha= | 20 | deg
Mach: | 0 |  |  | Cl=0 at alpha= | -0.71308 | deg
|  |  |  | @ Cl=0.1, Cd= | 0.0044637
|  |  |  | @ Cl=0.4, Cd= | 0.0049804
|  |  |  | @ Cl=0.6, Cd= | 0.0073814
alpha (deg) | Cl | Cd | Cm | Cl/Cd
-20 | -1.5235 | 0.04707 | -0.0511 | -32.3667
-19.5 | -1.522 | 0.04217 | -0.0515 | -36.092
-19 | -1.5126 | 0.03827 | -0.0515 | -39.5244
-18.5 | -1.4971 | 0.03506 | -0.0512 | -42.7011
-18 | -1.4853 | 0.03171 | -0.0505 | -46.8401
-17.5 | -1.4668 | 0.02904 | -0.0496 | -50.5096
-17 | -1.4472 | 0.02657 | -0.0485 | -54.4674
-16.5 | -1.4248 | 0.02438 | -0.0473 | -58.4413
-16 | -1.4012 | 0.02238 | -0.0458 | -62.6095
-15.5 | -1.378 | 0.02046 | -0.0439 | -67.3509
-15 | -1.3525 | 0.01882 | -0.0418 | -71.865
-14.5 | -1.33 | 0.01718 | -0.039 | -77.4156
-14 | -1.3017 | 0.01607 | -0.0362 | -81.0019
-13.5 | -1.2716 | 0.01495 | -0.0336 | -85.0569
-13 | -1.2227 | 0.01401 | -0.0341 | -87.2734
-12.5 | -1.1666 | 0.01322 | -0.036 | -88.2451
-12 | -1.1276 | 0.0126 | -0.034 | -89.4921
-11.5 | -1.0879 | 0.01203 | -0.0318 | -90.4323
-11 | -1.0464 | 0.01149 | -0.0299 | -91.0705
-10.5 | -1.0034 | 0.01103 | -0.0281 | -90.9701
-10 | -0.9591 | 0.01063 | -0.0265 | -90.2258
-9.5 | -0.9104 | 0.01018 | -0.0257 | -89.4303
-9 | -0.8602 | 0.00973 | -0.0252 | -88.407
-8.5 | -0.808 | 0.00938 | -0.025 | -86.1407
-8 | -0.7559 | 0.00899 | -0.0249 | -84.0823
-7.5 | -0.702 | 0.00864 | -0.025 | -81.25
-7 | -0.6466 | 0.0083 | -0.0254 | -77.9036
-6.5 | -0.5891 | 0.00798 | -0.0263 | -73.8221
-6 | -0.5244 | 0.00767 | -0.0288 | -68.3703
-5.5 | -0.4668 | 0.00736 | -0.0297 | -63.4239
-5 | -0.4121 | 0.00707 | -0.0298 | -58.2885
-4 | -0.3138 | 0.00629 | -0.0277 | -49.8887
-3.5 | -0.2707 | 0.00576 | -0.0254 | -46.9965
-2.5 | -0.1871 | 0.00474 | -0.02 | -39.4726
-2 | -0.136 | 0.0046 | -0.019 | -29.5652
-1.5 | -0.083 | 0.00456 | -0.0185 | -18.2018
-1 | -0.0307 | 0.00446 | -0.0179 | -6.8834
-0.5 | 0.0228 | 0.00445 | -0.0174 | 5.1236
0 | 0.0757 | 0.00445 | -0.0169 | 17.0112
0.5 | 0.1287 | 0.00448 | -0.0163 | 28.7277
1 | 0.1824 | 0.00451 | -0.0159 | 40.4435
1.5 | 0.2365 | 0.00454 | -0.0157 | 52.0925
2 | 0.2897 | 0.00461 | -0.0152 | 62.8416
2.5 | 0.3422 | 0.00473 | -0.0146 | 72.3467
3 | 0.3937 | 0.0049 | -0.0138 | 80.3469
3.5 | 0.436 | 0.00544 | -0.0113 | 80.1471
4 | 0.4801 | 0.00603 | -0.0092 | 79.6186
4.5 | 0.526 | 0.00667 | -0.0077 | 78.8606
5 | 0.5788 | 0.00721 | -0.0077 | 80.2774
5.5 | 0.6419 | 0.00772 | -0.01 | 83.1477
6 | 0.6994 | 0.00816 | -0.011 | 85.7108
6.5 | 0.7536 | 0.00854 | -0.0112 | 88.2436
7 | 0.8063 | 0.00896 | -0.0111 | 89.9888
7.5 | 0.8571 | 0.00935 | -0.0106 | 91.6684
8 | 0.904 | 0.00974 | -0.0093 | 92.8131
8.5 | 0.9495 | 0.01018 | -0.0078 | 93.2711
9 | 0.9968 | 0.01057 | -0.0067 | 94.3046
9.5 | 1.0424 | 0.01102 | -0.0054 | 94.5917
10 | 1.0873 | 0.01146 | -0.0041 | 94.8778
10.5 | 1.1296 | 0.01196 | -0.0024 | 94.4482
11 | 1.1757 | 0.01238 | -0.0016 | 94.9677
11.5 | 1.2346 | 0.01327 | -0.0039 | 93.0369
12 | 1.2662 | 0.01414 | -0.0007 | 89.5474
12.5 | 1.3002 | 0.01498 | 0.0019 | 86.7957
13 | 1.3323 | 0.01599 | 0.0045 | 83.3208
13.5 | 1.3622 | 0.01719 | 0.0071 | 79.2437
14 | 1.3904 | 0.01859 | 0.0096 | 74.7929
14.5 | 1.4175 | 0.02012 | 0.0119 | 70.4523
15 | 1.4423 | 0.0219 | 0.0141 | 65.8584
15.5 | 1.469 | 0.02364 | 0.0159 | 62.1404
16 | 1.4924 | 0.02568 | 0.0177 | 58.1153
16.5 | 1.5145 | 0.0279 | 0.0192 | 54.2832
17 | 1.532 | 0.03058 | 0.0208 | 50.0981
17.5 | 1.5497 | 0.03334 | 0.0221 | 46.4817
18 | 1.5631 | 0.03663 | 0.0231 | 42.6727
18.5 | 1.5752 | 0.04014 | 0.0239 | 39.2427
19 | 1.5818 | 0.04439 | 0.0245 | 35.6342
19.5 | 1.5844 | 0.04917 | 0.0248 | 32.2229
20 | 1.5896 | 0.0539 | 0.0245 | 29.4917

## 75. Re 5M Mach 0.10 (1)
BIGFOIL.COM POLAR EXPORT
NACA64A116
NACA64A116 |  |  |  | Cl Max: | 1.309 | at alpha= | 13 | deg
JavaFoil+Calcfoil stall+Eppler ext transition |  |  |  | L/D Max: | 98.428 | at alpha= | 4 | deg
Re: | 5000000 |  |  | Cd Min: | 0.00533 | at alpha= | -2.5 | deg
Mach: | 0.1 |  |  | Cl=0 at alpha= | -0.81452 | deg
|  |  |  | @ Cl=0.1, Cd= | 0.00533
|  |  |  | @ Cl=0.4, Cd= | 0.005457
|  |  |  | @ Cl=0.6, Cd= | 0.0061293
alpha (deg) | Cl | Cd | Cm | Cl/Cd
-19 | -0.918 | 0.12694 | 0.009 | -7.235
-18.5 | -0.945 | 0.11537 | 0.008 | -8.193
-18 | -0.975 | 0.10006 | 0.008 | -9.743
-17.5 | -1.016 | 0.07743 | 0.008 | -13.128
-17 | -1.062 | 0.0563 | 0.008 | -18.864
-16.5 | -1.093 | 0.04486 | 0.008 | -24.374
-16 | -1.118 | 0.03701 | 0.007 | -30.206
-15.5 | -1.134 | 0.03227 | 0.007 | -35.141
-15 | -1.148 | 0.02789 | 0.006 | -41.145
-14.5 | -1.156 | 0.02458 | 0.005 | -47.024
-14 | -1.158 | 0.02223 | 0.005 | -52.094
-13.5 | -1.157 | 0.02009 | 0.004 | -57.567
-13 | -1.152 | 0.01823 | 0.003 | -63.164
-12.5 | -1.143 | 0.01653 | 0.002 | -69.157
-12 | -1.128 | 0.01535 | 0.001 | -73.508
-11.5 | -1.107 | 0.01425 | 0.001 | -77.693
-11 | -1.081 | 0.01352 | 0 | -79.958
-10.5 | -1.05 | 0.0128 | -0.001 | -82.053
-10 | -1.016 | 0.01217 | -0.002 | -83.494
-9.5 | -0.979 | 0.0116 | -0.003 | -84.428
-9 | -0.944 | 0.01093 | -0.004 | -86.357
-8.5 | -0.897 | 0.01048 | -0.005 | -85.557
-8 | -0.848 | 0.01006 | -0.006 | -84.286
-7.5 | -0.796 | 0.00967 | -0.007 | -82.315
-7 | -0.743 | 0.00938 | -0.007 | -79.22
-6.5 | -0.687 | 0.00897 | -0.008 | -76.654
-6 | -0.63 | 0.00866 | -0.009 | -72.739
-5.5 | -0.572 | 0.00832 | -0.01 | -68.722
-5 | -0.512 | 0.0079 | -0.011 | -64.821
-4.5 | -0.452 | 0.00715 | -0.012 | -63.295
-4 | -0.392 | 0.00623 | -0.013 | -62.89
-3.5 | -0.331 | 0.00542 | -0.014 | -61.067
-3 | -0.27 | 0.00536 | -0.015 | -50.32
-2.5 | -0.208 | 0.00533 | -0.016 | -39.059
-2 | -0.147 | 0.00533 | -0.017 | -27.54
-1.5 | -0.085 | 0.00533 | -0.017 | -15.934
-1 | -0.023 | 0.00533 | -0.018 | -4.33
-0.5 | 0.039 | 0.00533 | -0.019 | 7.285
0 | 0.101 | 0.00533 | -0.02 | 18.894
0.5 | 0.163 | 0.00537 | -0.021 | 30.323
1 | 0.225 | 0.00537 | -0.022 | 41.841
1.5 | 0.286 | 0.0054 | -0.023 | 53.094
2 | 0.348 | 0.00544 | -0.024 | 64.04
2.5 | 0.409 | 0.00546 | -0.025 | 74.947
3 | 0.471 | 0.00549 | -0.026 | 85.648
3.5 | 0.532 | 0.0056 | -0.027 | 94.865
4 | 0.592 | 0.00602 | -0.028 | 98.428
4.5 | 0.652 | 0.00684 | -0.028 | 95.396
5 | 0.711 | 0.00785 | -0.029 | 90.602
5.5 | 0.77 | 0.00886 | -0.03 | 86.883
6 | 0.827 | 0.00933 | -0.031 | 88.646
6.5 | 0.882 | 0.00982 | -0.032 | 89.887
7 | 0.936 | 0.01039 | -0.033 | 90.12
7.5 | 0.988 | 0.01084 | -0.034 | 91.144
8 | 1.038 | 0.01135 | -0.035 | 91.437
8.5 | 1.076 | 0.01184 | -0.035 | 90.86
9 | 1.117 | 0.01239 | -0.036 | 90.182
9.5 | 1.156 | 0.01299 | -0.037 | 88.997
10 | 1.192 | 0.01361 | -0.037 | 87.613
10.5 | 1.224 | 0.01436 | -0.038 | 85.216
11 | 1.252 | 0.01504 | -0.039 | 83.296
11.5 | 1.276 | 0.01592 | -0.04 | 80.169
12 | 1.295 | 0.01692 | -0.04 | 76.537
12.5 | 1.305 | 0.01784 | -0.041 | 73.161
13 | 1.309 | 0.01913 | -0.042 | 68.418
13.5 | 1.308 | 0.02045 | -0.042 | 63.984
14 | 1.302 | 0.0221 | -0.043 | 58.915
14.5 | 1.291 | 0.02407 | -0.043 | 53.626
15 | 1.275 | 0.02606 | -0.044 | 48.911
15.5 | 1.254 | 0.02867 | -0.044 | 43.758
16 | 1.227 | 0.03261 | -0.044 | 37.634
16.5 | 1.201 | 0.03572 | -0.045 | 33.616
17 | 1.167 | 0.04117 | -0.045 | 28.337
17.5 | 1.124 | 0.05063 | -0.044 | 22.19
18 | 1.092 | 0.05489 | -0.045 | 19.887

## 76. Re 5M Mach 0.10 (2)
BIGFOIL.COM POLAR EXPORT
NACA64A116
NACA64A116 |  |  |  | Cl Max: | 0.0227 | at alpha= | -0.5 | deg
XFOIL ncrit=9 |  |  |  | L/D Max: | 5.0897 | at alpha= | -0.5 | deg
Re: | 5000000 |  |  | Cd Min: | 0.05184 | at alpha= | -20 | deg
Mach: | 0.1 |  |  | Cl=0 at alpha= | -0.71136 | deg
|  |  |  | @ Cl=0.1, Cd= | 0.00446
|  |  |  | @ Cl=0.4, Cd= | 0.00446
|  |  |  | @ Cl=0.6, Cd= | 0.00446
alpha (deg) | Cl | Cd | Cm | Cl/Cd
-20 | -1.4996 | 0.05184 | -0.0526 | -28.9275
-19.5 | -1.5081 | 0.04562 | -0.0535 | -33.0579
-19 | -1.5017 | 0.04116 | -0.0537 | -36.4845
-18.5 | -1.4873 | 0.03766 | -0.0536 | -39.4928
-18 | -1.4785 | 0.03383 | -0.053 | -43.7038
-17.5 | -1.4615 | 0.03088 | -0.0522 | -47.3284
-17 | -1.4439 | 0.02811 | -0.0511 | -51.3661
-16.5 | -1.4229 | 0.02569 | -0.0499 | -55.3873
-16 | -1.4004 | 0.02349 | -0.0483 | -59.6169
-15.5 | -1.3785 | 0.02135 | -0.0464 | -64.5667
-15 | -1.3501 | 0.01978 | -0.0447 | -68.2558
-14.5 | -1.3293 | 0.01789 | -0.0418 | -74.3041
-14 | -1.301 | 0.01664 | -0.0391 | -78.1851
-13.5 | -1.2772 | 0.01537 | -0.0353 | -83.0969
-13 | -1.2281 | 0.01434 | -0.0358 | -85.6416
-12.5 | -1.1699 | 0.01346 | -0.038 | -86.9168
-12 | -1.1306 | 0.01279 | -0.036 | -88.3972
-11.5 | -1.0902 | 0.01223 | -0.0338 | -89.1415
-11 | -1.0496 | 0.01164 | -0.0316 | -90.1718
-10.5 | -1.0061 | 0.01114 | -0.0298 | -90.3142
-10 | -0.9617 | 0.01073 | -0.028 | -89.6272
-9.5 | -0.9142 | 0.0103 | -0.0268 | -88.7573
-9 | -0.8643 | 0.00982 | -0.0261 | -88.0143
-8.5 | -0.8119 | 0.00945 | -0.0259 | -85.9153
-8 | -0.7595 | 0.00905 | -0.0256 | -83.9227
-7.5 | -0.7052 | 0.0087 | -0.0257 | -81.0575
-7 | -0.6496 | 0.00835 | -0.026 | -77.7964
-6.5 | -0.5919 | 0.00802 | -0.0268 | -73.803
-6 | -0.5271 | 0.00771 | -0.0292 | -68.3658
-5.5 | -0.469 | 0.00739 | -0.0301 | -63.4641
-5 | -0.4139 | 0.0071 | -0.0302 | -58.2958
-4.5 | -0.3619 | 0.00678 | -0.0297 | -53.3776
-4 | -0.315 | 0.00632 | -0.028 | -49.8418
-3.5 | -0.272 | 0.00578 | -0.0256 | -47.0588
-3 | -0.2298 | 0.00527 | -0.0229 | -43.6053
-2.5 | -0.1883 | 0.00475 | -0.0201 | -39.6421
-2 | -0.1369 | 0.00461 | -0.0191 | -29.6963
-1 | -0.031 | 0.00447 | -0.0179 | -6.9351
-0.5 | 0.0227 | 0.00446 | -0.0175 | 5.0897

## 77. Re 5M Mach 0.25 (1)
BIGFOIL.COM POLAR EXPORT
NACA64A116
NACA64A116 |  |  |  | Cl Max: | 1.247 | at alpha= | 12 | deg
JavaFoil+Calcfoil stall+Eppler ext transition |  |  |  | L/D Max: | 96.816 | at alpha= | 4 | deg
Re: | 5000000 |  |  | Cd Min: | 0.00535 | at alpha= | -1.5 | deg
Mach: | 0.25 |  |  | Cl=0 at alpha= | -0.8125 | deg
|  |  |  | @ Cl=0.1, Cd= | 0.0053706
|  |  |  | @ Cl=0.4, Cd= | 0.0054836
|  |  |  | @ Cl=0.6, Cd= | 0.0062026
alpha (deg) | Cl | Cd | Cm | Cl/Cd
-17 | -0.705 | 0.12807 | 0.006 | -5.503
-16.5 | -0.75 | 0.11907 | 0.005 | -6.296
-16 | -0.793 | 0.10824 | 0.005 | -7.323
-15.5 | -0.835 | 0.09587 | 0.005 | -8.711
-15 | -0.915 | 0.0592 | 0.005 | -15.46
-14.5 | -0.979 | 0.03919 | 0.005 | -24.987
-14 | -1.022 | 0.03004 | 0.005 | -34.014
-13.5 | -1.046 | 0.02626 | 0.004 | -39.819
-13 | -1.066 | 0.02226 | 0.003 | -47.9
-12.5 | -1.076 | 0.01979 | 0.002 | -54.378
-12 | -1.079 | 0.01777 | 0.001 | -60.716
-11.5 | -1.076 | 0.01603 | 0.001 | -67.125
-11 | -1.063 | 0.01483 | 0 | -71.645
-10.5 | -1.043 | 0.01374 | -0.001 | -75.893
-10 | -1.015 | 0.01302 | -0.002 | -77.99
-9.5 | -0.983 | 0.01235 | -0.003 | -79.599
-9 | -0.946 | 0.01172 | -0.004 | -80.739
-8.5 | -0.912 | 0.01098 | -0.005 | -83.065
-8 | -0.864 | 0.01053 | -0.006 | -82.047
-7.5 | -0.813 | 0.01009 | -0.007 | -80.595
-7 | -0.76 | 0.00967 | -0.008 | -78.567
-6.5 | -0.704 | 0.00936 | -0.009 | -75.218
-6 | -0.646 | 0.00891 | -0.01 | -72.488
-5.5 | -0.586 | 0.0085 | -0.01 | -68.947
-5 | -0.526 | 0.00814 | -0.011 | -64.587
-4.5 | -0.465 | 0.0073 | -0.012 | -63.615
-4 | -0.403 | 0.00641 | -0.013 | -62.869
-3.5 | -0.34 | 0.00547 | -0.014 | -62.159
-3 | -0.277 | 0.00541 | -0.015 | -51.229
-2.5 | -0.214 | 0.00539 | -0.016 | -39.719
-2 | -0.151 | 0.00536 | -0.017 | -28.106
-1.5 | -0.087 | 0.00535 | -0.018 | -16.329
-1 | -0.024 | 0.00535 | -0.019 | -4.433
-0.5 | 0.04 | 0.00538 | -0.02 | 7.425
0 | 0.104 | 0.00537 | -0.021 | 19.274
0.5 | 0.167 | 0.00541 | -0.022 | 30.905
1 | 0.231 | 0.00542 | -0.023 | 42.553
1.5 | 0.294 | 0.00544 | -0.024 | 54.166
2 | 0.358 | 0.00547 | -0.025 | 65.479
2.5 | 0.42 | 0.00549 | -0.026 | 76.54
3 | 0.483 | 0.00555 | -0.026 | 87.038
3.5 | 0.546 | 0.00568 | -0.027 | 96.148
4 | 0.608 | 0.00628 | -0.028 | 96.816
4.5 | 0.67 | 0.00702 | -0.029 | 95.404
5 | 0.73 | 0.00813 | -0.03 | 89.853
5.5 | 0.79 | 0.00912 | -0.031 | 86.614
6 | 0.848 | 0.00968 | -0.032 | 87.631
6.5 | 0.904 | 0.01018 | -0.033 | 88.828
7 | 0.958 | 0.01082 | -0.034 | 88.522
7.5 | 1.007 | 0.01121 | -0.035 | 89.844
8 | 1.046 | 0.01233 | -0.035 | 84.846
8.5 | 1.09 | 0.01248 | -0.036 | 87.357
9 | 1.129 | 0.01315 | -0.037 | 85.839
9.5 | 1.163 | 0.01387 | -0.038 | 83.881
10 | 1.193 | 0.01463 | -0.038 | 81.499
10.5 | 1.217 | 0.01551 | -0.039 | 78.436
11 | 1.235 | 0.01638 | -0.04 | 75.375
11.5 | 1.245 | 0.01747 | -0.041 | 71.301
12 | 1.247 | 0.01907 | -0.041 | 65.391
12.5 | 1.237 | 0.02054 | -0.042 | 60.224
13 | 1.219 | 0.02213 | -0.042 | 55.091
13.5 | 1.19 | 0.02469 | -0.043 | 48.192
14 | 1.153 | 0.02756 | -0.043 | 41.817
14.5 | 1.105 | 0.03184 | -0.043 | 34.7
15 | 1.047 | 0.03808 | -0.043 | 27.482
15.5 | 0.972 | 0.05066 | -0.042 | 19.19
16 | 0.85 | 0.09693 | -0.034 | 8.771
16.5 | 0.785 | 0.11173 | -0.032 | 7.022
17 | 0.719 | 0.12519 | -0.03 | 5.746

## 78. Re 5M Mach 0.25 (2)
BIGFOIL.COM POLAR EXPORT
NACA64A116
NACA64A116 |  |  |  | Cl Max: | 1.4945 | at alpha= | 18.5 | deg
XFOIL ncrit=9 |  |  |  | L/D Max: | 90.58 | at alpha= | 8.5 | deg
Re: | 5000000 |  |  | Cd Min: | 0.0911 | at alpha= | -20 | deg
Mach: | 0.25 |  |  | Cl=0 at alpha= | -0.70018 | deg
|  |  |  | @ Cl=0.1, Cd= | 0.0045317
|  |  |  | @ Cl=0.4, Cd= | 0.0049302
|  |  |  | @ Cl=0.6, Cd= | 0.0074895
alpha (deg) | Cl | Cd | Cm | Cl/Cd
-20 | -1.2871 | 0.0911 | -0.047 | -14.1284
-19.5 | -1.3594 | 0.07445 | -0.0555 | -18.2592
-19 | -1.3758 | 0.06575 | -0.0589 | -20.9247
-18.5 | -1.3696 | 0.05998 | -0.0605 | -22.8343
-18 | -1.3882 | 0.05186 | -0.0626 | -26.7682
-17.5 | -1.3882 | 0.04603 | -0.0633 | -30.1586
-17 | -1.385 | 0.04086 | -0.0634 | -33.8962
-16.5 | -1.3784 | 0.03627 | -0.0628 | -38.0039
-16 | -1.3692 | 0.03221 | -0.0617 | -42.5085
-15.5 | -1.3615 | 0.02829 | -0.0599 | -48.1265
-15 | -1.3291 | 0.02632 | -0.0585 | -50.4977
-14.5 | -1.3149 | 0.02323 | -0.056 | -56.6035
-14 | -1.2871 | 0.0212 | -0.0537 | -60.7123
-13.5 | -1.2715 | 0.01866 | -0.05 | -68.1404
-13 | -1.2424 | 0.01692 | -0.0471 | -73.4279
-12.5 | -1.1827 | 0.01538 | -0.0495 | -76.8986
-12 | -1.1425 | 0.01421 | -0.0473 | -80.4011
-11.5 | -1.1038 | 0.01334 | -0.0444 | -82.7436
-11 | -1.0617 | 0.01268 | -0.0419 | -83.7303
-10.5 | -1.0217 | 0.01189 | -0.0389 | -85.9294
-10 | -0.9761 | 0.01131 | -0.0366 | -86.3042
-9.5 | -0.9284 | 0.0108 | -0.0347 | -85.963
-9 | -0.8814 | 0.01033 | -0.0325 | -85.3243
-8.5 | -0.8323 | 0.00985 | -0.0307 | -84.4975
-8 | -0.7777 | 0.00943 | -0.0301 | -82.4708
-7.5 | -0.7229 | 0.009 | -0.0295 | -80.3222
-7 | -0.6664 | 0.00861 | -0.0293 | -77.3984
-6.5 | -0.6065 | 0.00826 | -0.0299 | -73.4262
-6 | -0.5409 | 0.00789 | -0.0318 | -68.5551
-5.5 | -0.4801 | 0.00757 | -0.0326 | -63.4214
-5 | -0.4239 | 0.00724 | -0.0324 | -58.5497
-4.5 | -0.3697 | 0.00693 | -0.0318 | -53.3478
-3.5 | -0.278 | 0.00591 | -0.0272 | -47.0389
-3 | -0.2355 | 0.00536 | -0.0242 | -43.9366
-2.5 | -0.1947 | 0.00481 | -0.0208 | -40.4782
-2 | -0.1421 | 0.00465 | -0.0197 | -30.5591
-1.5 | -0.0871 | 0.0046 | -0.0191 | -18.9348
-1 | -0.0334 | 0.00453 | -0.0182 | -7.3731
-0.5 | 0.0223 | 0.0045 | -0.0177 | 4.9556
1.5 | 0.2431 | 0.00459 | -0.0155 | 52.963
2 | 0.2984 | 0.00467 | -0.015 | 63.8972
2.5 | 0.3529 | 0.00478 | -0.0143 | 73.8285
3 | 0.4062 | 0.00495 | -0.0134 | 82.0606
3.5 | 0.4483 | 0.00555 | -0.0103 | 80.7748
4 | 0.4928 | 0.00617 | -0.0078 | 79.8703
4.5 | 0.5405 | 0.00686 | -0.0062 | 78.7901
5 | 0.5953 | 0.00745 | -0.006 | 79.906
5.5 | 0.6595 | 0.00799 | -0.0078 | 82.5407
6 | 0.7176 | 0.00846 | -0.0082 | 84.8227
6.5 | 0.7708 | 0.00888 | -0.0075 | 86.8018
7 | 0.821 | 0.0093 | -0.0061 | 88.2796
7.5 | 0.871 | 0.00973 | -0.0046 | 89.517
8 | 0.9206 | 0.01018 | -0.0031 | 90.4322
8.5 | 0.9683 | 0.01069 | -0.0013 | 90.58
9 | 1.0141 | 0.01125 | 0.0008 | 90.1422
9.5 | 1.0603 | 0.01178 | 0.0027 | 90.0085
10 | 1.1026 | 0.0125 | 0.0052 | 88.208
10.5 | 1.1471 | 0.0131 | 0.0071 | 87.5649
11 | 1.1889 | 0.01402 | 0.0094 | 84.8003
11.5 | 1.2456 | 0.01513 | 0.0082 | 82.3265
12 | 1.2788 | 0.01636 | 0.0115 | 78.1663
12.5 | 1.3086 | 0.01789 | 0.0148 | 73.147
13 | 1.3384 | 0.01955 | 0.0178 | 68.4604
13.5 | 1.3618 | 0.02175 | 0.021 | 62.6115
14 | 1.3909 | 0.0237 | 0.0234 | 58.6878
14.5 | 1.4161 | 0.02603 | 0.0258 | 54.4026
15 | 1.4391 | 0.02861 | 0.028 | 50.3006
15.5 | 1.4542 | 0.03193 | 0.0303 | 45.5434
16 | 1.474 | 0.03508 | 0.0319 | 42.0182
16.5 | 1.4819 | 0.03937 | 0.0334 | 37.6403
17 | 1.4826 | 0.04455 | 0.0345 | 33.2795
17.5 | 1.491 | 0.0493 | 0.0349 | 30.2434
18 | 1.4888 | 0.05535 | 0.0348 | 26.8979
18.5 | 1.4945 | 0.06081 | 0.0343 | 24.5765
19 | 1.4769 | 0.06909 | 0.0327 | 21.3765
19.5 | 1.457 | 0.07806 | 0.0301 | 18.6651
20 | 1.4453 | 0.08644 | 0.0272 | 16.7203

## 79. Re 5M Mach 0.50 (1)
BIGFOIL.COM POLAR EXPORT
NACA64A116
NACA64A116 |  |  |  | Cl Max: | 1.167 | at alpha= | 20 | deg
JavaFoil+Calcfoil stall+Eppler ext transition |  |  |  | L/D Max: | 101.942 | at alpha= | 3.5 | deg
Re: | 5000000 |  |  | Cd Min: | 0.00552 | at alpha= | -1.5 | deg
Mach: | 0.5 |  |  | Cl=0 at alpha= | -0.8169 | deg
|  |  |  | @ Cl=0.1, Cd= | 0.00554
|  |  |  | @ Cl=0.4, Cd= | 0.00569
|  |  |  | @ Cl=0.6, Cd= | 0.0059604
alpha (deg) | Cl | Cd | Cm | Cl/Cd
-20 | -1.076 | 0.15597 | 0.01 | -6.9
-19.5 | -1.049 | 0.15644 | 0.009 | -6.705
-19 | -1.027 | 0.14924 | 0.009 | -6.883
-18.5 | -0.995 | 0.14298 | 0.008 | -6.96
-18 | -0.965 | 0.13834 | 0.007 | -6.975
-17.5 | -0.938 | 0.13534 | 0.007 | -6.927
-17 | -0.911 | 0.13698 | 0.006 | -6.652
-16.5 | -0.884 | 0.12694 | 0.006 | -6.965
-16 | -0.854 | 0.12372 | 0.005 | -6.901
-15.5 | -0.826 | 0.11662 | 0.004 | -7.08
-15 | -0.798 | 0.11354 | 0.004 | -7.03
-14.5 | -0.772 | 0.11172 | 0.004 | -6.907
-14 | -0.741 | 0.10606 | 0.003 | -6.991
-13.5 | -0.714 | 0.1029 | 0.002 | -6.937
-13 | -0.686 | 0.09925 | 0.002 | -6.914
-12.5 | -0.659 | 0.09496 | 0.001 | -6.935
-12 | -0.631 | 0.08577 | 0.001 | -7.355
-11.5 | -0.604 | 0.07719 | 0 | -7.824
-11 | -0.58 | 0.06907 | 0 | -8.394
-10.5 | -0.547 | 0.07276 | -0.001 | -7.519
-10 | -0.527 | 0.06078 | -0.002 | -8.678
-9.5 | -0.584 | 0.01853 | -0.003 | -31.511
-9 | -0.47 | 0.0551 | -0.003 | -8.531
-8.5 | -0.838 | 0.0151 | -0.005 | -55.545
-8 | -0.863 | 0.01354 | -0.006 | -63.745
-7.5 | -0.846 | 0.01262 | -0.007 | -67.046
-7 | -0.81 | 0.0118 | -0.008 | -68.645
-6.5 | -0.762 | 0.01112 | -0.01 | -68.504
-6 | -0.711 | 0.0104 | -0.011 | -68.346
-5.5 | -0.649 | 0.00966 | -0.012 | -67.159
-5 | -0.584 | 0.00916 | -0.013 | -63.709
-4.5 | -0.517 | 0.00864 | -0.014 | -59.864
-4 | -0.449 | 0.00759 | -0.015 | -59.177
-3.5 | -0.38 | 0.00638 | -0.016 | -59.501
-3 | -0.31 | 0.00565 | -0.017 | -54.849
-2.5 | -0.239 | 0.00557 | -0.018 | -42.91
-2 | -0.168 | 0.00556 | -0.019 | -30.263
-1.5 | -0.098 | 0.00552 | -0.02 | -17.68
-1 | -0.026 | 0.00553 | -0.021 | -4.789
-0.5 | 0.045 | 0.00554 | -0.022 | 8.061
0 | 0.116 | 0.00554 | -0.023 | 20.896
0.5 | 0.187 | 0.00558 | -0.024 | 33.511
1 | 0.258 | 0.0056 | -0.025 | 46.05
1.5 | 0.329 | 0.00565 | -0.026 | 58.268
2 | 0.4 | 0.00569 | -0.027 | 70.281
2.5 | 0.47 | 0.00574 | -0.029 | 81.907
3 | 0.54 | 0.00583 | -0.03 | 92.526
3.5 | 0.609 | 0.00598 | -0.031 | 101.942
4 | 0.678 | 0.00722 | -0.032 | 93.892
4.5 | 0.746 | 0.00866 | -0.033 | 86.052
5 | 0.811 | 0.01009 | -0.034 | 80.415
5.5 | 0.868 | 0.01088 | -0.034 | 79.774
6 | 0.923 | 0.01163 | -0.035 | 79.321
6.5 | 0.973 | 0.01246 | -0.036 | 78.088
7 | 1.015 | 0.01331 | -0.037 | 76.292
7.5 | 1.045 | 0.01421 | -0.038 | 73.497
8 | 1.052 | 0.01543 | -0.039 | 68.136
8.5 | 1.012 | 0.01709 | -0.04 | 59.239
9 | 0.665 | 0.01917 | -0.04 | 34.69
9.5 | 0.581 | 0.06732 | -0.021 | 8.637
10 | 0.721 | 0.02294 | -0.041 | 31.435
10.5 | 0.64 | 0.07086 | -0.025 | 9.039
11 | 0.664 | 0.08188 | -0.022 | 8.109
11.5 | 0.69 | 0.10252 | -0.021 | 6.735
12 | 0.72 | 0.0859 | -0.024 | 8.383
12.5 | 0.748 | 0.0957 | -0.025 | 7.816
13 | 0.775 | 0.09746 | -0.025 | 7.952
13.5 | 0.802 | 0.10133 | -0.026 | 7.919
14 | 0.832 | 0.10424 | -0.028 | 7.983
14.5 | 0.862 | 0.11404 | -0.03 | 7.557
15 | 0.886 | 0.11571 | -0.028 | 7.656
15.5 | 0.914 | 0.12077 | -0.029 | 7.565
16 | 0.944 | 0.12536 | -0.031 | 7.532
16.5 | 0.974 | 0.13312 | -0.033 | 7.316
17 | 0.997 | 0.13077 | -0.032 | 7.626
17.5 | 1.025 | 0.13591 | -0.033 | 7.539
18 | 1.058 | 0.13884 | -0.036 | 7.621
18.5 | 1.082 | 0.1603 | -0.035 | 6.748
19 | 1.108 | 0.14794 | -0.036 | 7.49
19.5 | 1.135 | 0.15437 | -0.036 | 7.354
20 | 1.167 | 0.15866 | -0.039 | 7.358

## 80. Re 5M Mach 0.50 (2)
BIGFOIL.COM POLAR EXPORT
NACA64A116
NACA64A116 |  |  |  | Cl Max: | 0.0188 | at alpha= | -0.5 | deg
XFOIL ncrit=9 |  |  |  | L/D Max: | 3.9915 | at alpha= | -0.5 | deg
Re: | 5000000 |  |  | Cd Min: | 0.1331 | at alpha= | -15.5 | deg
Mach: | 0.5 |  |  | Cl=0 at alpha= | -0.65161 | deg
|  |  |  | @ Cl=0.1, Cd= | 0.00471
|  |  |  | @ Cl=0.4, Cd= | 0.00471
|  |  |  | @ Cl=0.6, Cd= | 0.00471
alpha (deg) | Cl | Cd | Cm | Cl/Cd
-15.5 | -0.7074 | 0.1331 | -0.0322 | -5.3148
-15 | -0.722 | 0.12137 | -0.0388 | -5.9488
-14.5 | -0.7506 | 0.10805 | -0.0464 | -6.9468
-14 | -0.781 | 0.0949 | -0.0535 | -8.2297
-13.5 | -0.807 | 0.08227 | -0.0606 | -9.8092
-13 | -0.8451 | 0.06887 | -0.0687 | -12.2709
-12.5 | -0.8753 | 0.05787 | -0.0742 | -15.1253
-12 | -0.911 | 0.04766 | -0.0779 | -19.1146
-11.5 | -0.9402 | 0.03731 | -0.0823 | -25.1997
-11 | -0.957 | 0.02945 | -0.0837 | -32.4958
-10.5 | -0.9639 | 0.02416 | -0.0803 | -39.8965
-10 | -0.9629 | 0.0196 | -0.0758 | -49.1276
-9.5 | -0.9457 | 0.01624 | -0.0711 | -58.2328
-9 | -0.9134 | 0.01398 | -0.0663 | -65.3362
-8.5 | -0.8706 | 0.01251 | -0.0617 | -69.5923
-8 | -0.8243 | 0.01136 | -0.0572 | -72.5616
-7.5 | -0.7709 | 0.01057 | -0.0535 | -72.9328
-7 | -0.7149 | 0.00992 | -0.0501 | -72.0665
-6.5 | -0.6547 | 0.00937 | -0.0476 | -69.8719
-6 | -0.5924 | 0.00885 | -0.0458 | -66.9379
-5.5 | -0.5218 | 0.00838 | -0.0459 | -62.2673
-5 | -0.4578 | 0.00795 | -0.0448 | -57.5849
-4.5 | -0.3981 | 0.00755 | -0.0429 | -52.7285
-4 | -0.3453 | 0.00706 | -0.0399 | -48.9093
-2.5 | -0.2213 | 0.00506 | -0.0245 | -43.7352
-2 | -0.1651 | 0.00487 | -0.0222 | -33.9014
-1.5 | -0.1035 | 0.00479 | -0.021 | -21.6075
-1 | -0.0432 | 0.00474 | -0.0196 | -9.1139
-0.5 | 0.0188 | 0.00471 | -0.0186 | 3.9915

## 81. Re 6M Mach 0.00 (1)
BIGFOIL.COM POLAR EXPORT
NACA64A116
NACA64A116 |  |  |  | Cl Max: | 1.324 | at alpha= | 13.5 | deg
JavaFoil+Calcfoil stall+Eppler ext transition |  |  |  | L/D Max: | 95.627 | at alpha= | 3.5 | deg
Re: | 6000000 |  |  | Cd Min: | 0.0052 | at alpha= | -2 | deg
Mach: | 0 |  |  | Cl=0 at alpha= | -0.81452 | deg
|  |  |  | @ Cl=0.1, Cd= | 0.00522
|  |  |  | @ Cl=0.4, Cd= | 0.0053365
|  |  |  | @ Cl=0.6, Cd= | 0.006519
alpha (deg) | Cl | Cd | Cm | Cl/Cd
-19.5 | -0.953 | 0.12035 | 0.01 | -7.919
-19 | -0.986 | 0.10446 | 0.009 | -9.437
-18.5 | -1.023 | 0.0845 | 0.009 | -12.112
-18 | -1.064 | 0.0642 | 0.009 | -16.58
-17.5 | -1.095 | 0.052 | 0.009 | -21.048
-17 | -1.119 | 0.04371 | 0.009 | -25.594
-16.5 | -1.139 | 0.03727 | 0.008 | -30.566
-16 | -1.157 | 0.03154 | 0.007 | -36.68
-15.5 | -1.168 | 0.02801 | 0.007 | -41.691
-15 | -1.175 | 0.02509 | 0.006 | -46.82
-14.5 | -1.18 | 0.02213 | 0.005 | -53.291
-14 | -1.178 | 0.02027 | 0.005 | -58.096
-13.5 | -1.174 | 0.01838 | 0.004 | -63.867
-13 | -1.166 | 0.01674 | 0.003 | -69.669
-12.5 | -1.153 | 0.0155 | 0.002 | -74.422
-12 | -1.135 | 0.01445 | 0.001 | -78.567
-11.5 | -1.112 | 0.01356 | 0.001 | -81.952
-11 | -1.084 | 0.01289 | 0 | -84.031
-10.5 | -1.052 | 0.01222 | -0.001 | -86.105
-10 | -1.017 | 0.01165 | -0.002 | -87.288
-9.5 | -0.985 | 0.01102 | -0.003 | -89.402
-9 | -0.941 | 0.01047 | -0.004 | -89.889
-8.5 | -0.894 | 0.01007 | -0.005 | -88.814
-8 | -0.845 | 0.00971 | -0.006 | -86.995
-7.5 | -0.793 | 0.00934 | -0.007 | -84.946
-7 | -0.74 | 0.00906 | -0.007 | -81.676
-6.5 | -0.684 | 0.00868 | -0.008 | -78.796
-6 | -0.627 | 0.00842 | -0.009 | -74.484
-5.5 | -0.569 | 0.0081 | -0.01 | -70.21
-5 | -0.51 | 0.00778 | -0.011 | -65.508
-4.5 | -0.45 | 0.00737 | -0.012 | -61.072
-4 | -0.39 | 0.00637 | -0.013 | -61.295
-3.5 | -0.33 | 0.00591 | -0.014 | -55.754
-3 | -0.269 | 0.00531 | -0.015 | -50.58
-2.5 | -0.207 | 0.00527 | -0.016 | -39.366
-2 | -0.146 | 0.0052 | -0.016 | -28.06
-1.5 | -0.085 | 0.00521 | -0.017 | -16.214
-1 | -0.023 | 0.00521 | -0.018 | -4.408
-0.5 | 0.039 | 0.00524 | -0.019 | 7.379
0 | 0.1 | 0.00522 | -0.02 | 19.205
0.5 | 0.162 | 0.00524 | -0.021 | 30.908
1 | 0.223 | 0.00526 | -0.022 | 42.513
1.5 | 0.285 | 0.00529 | -0.023 | 53.928
2 | 0.347 | 0.00531 | -0.024 | 65.237
2.5 | 0.407 | 0.00534 | -0.025 | 76.265
3 | 0.468 | 0.00544 | -0.026 | 86.085
3.5 | 0.529 | 0.00553 | -0.026 | 95.627
4 | 0.589 | 0.00642 | -0.027 | 91.76
4.5 | 0.649 | 0.00696 | -0.028 | 93.208
5 | 0.708 | 0.0081 | -0.029 | 87.417
5.5 | 0.766 | 0.00867 | -0.03 | 88.391
6 | 0.823 | 0.00909 | -0.031 | 90.539
6.5 | 0.878 | 0.00946 | -0.032 | 92.858
7 | 0.932 | 0.00993 | -0.033 | 93.923
7.5 | 0.984 | 0.0104 | -0.034 | 94.628
8 | 1.034 | 0.01083 | -0.034 | 95.456
8.5 | 1.082 | 0.01146 | -0.035 | 94.403
9 | 1.116 | 0.0119 | -0.036 | 93.801
9.5 | 1.156 | 0.01246 | -0.037 | 92.726
10 | 1.192 | 0.01308 | -0.037 | 91.112
10.5 | 1.225 | 0.01365 | -0.038 | 89.729
11 | 1.255 | 0.01436 | -0.039 | 87.373
11.5 | 1.281 | 0.01516 | -0.04 | 84.502
12 | 1.302 | 0.01603 | -0.04 | 81.173
12.5 | 1.315 | 0.01682 | -0.041 | 78.174
13 | 1.322 | 0.01786 | -0.042 | 74.038
13.5 | 1.324 | 0.0192 | -0.042 | 68.957
14 | 1.322 | 0.02063 | -0.043 | 64.094
14.5 | 1.316 | 0.02212 | -0.043 | 59.465
15 | 1.304 | 0.02409 | -0.044 | 54.117
15.5 | 1.288 | 0.02608 | -0.044 | 49.393
16 | 1.268 | 0.02882 | -0.045 | 43.991
16.5 | 1.245 | 0.03182 | -0.045 | 39.132
17 | 1.218 | 0.03589 | -0.045 | 33.927
17.5 | 1.184 | 0.04214 | -0.045 | 28.093
18 | 1.151 | 0.04803 | -0.045 | 23.964
18.5 | 1.111 | 0.05798 | -0.045 | 19.159

## 82. Re 6M Mach 0.00 (2)
BIGFOIL.COM POLAR EXPORT
NACA64A116
NACA64A116 |  |  |  | Cl Max: | 1.6249 | at alpha= | 20 | deg
XFOIL ncrit=9 |  |  |  | L/D Max: | 98.3255 | at alpha= | 9.5 | deg
Re: | 6000000 |  |  | Cd Min: | 0.0501 | at alpha= | 20 | deg
Mach: | 0 |  |  | Cl=0 at alpha= | -0.71642 | deg
|  |  |  | @ Cl=0.1, Cd= | 0.0043488
|  |  |  | @ Cl=0.4, Cd= | 0.0050248
|  |  |  | @ Cl=0.6, Cd= | 0.0072603
alpha (deg) | Cl | Cd | Cm | Cl/Cd
-20 | -1.5466 | 0.04462 | -0.0513 | -34.6616
-19.5 | -1.5483 | 0.03958 | -0.0514 | -39.1182
-19 | -1.5378 | 0.03588 | -0.0511 | -42.8595
-18.5 | -1.5247 | 0.0326 | -0.0506 | -46.7699
-18 | -1.5108 | 0.02954 | -0.0496 | -51.1442
-17.5 | -1.4919 | 0.02701 | -0.0486 | -55.2351
-17 | -1.4717 | 0.02465 | -0.0473 | -59.7039
-16.5 | -1.4485 | 0.02261 | -0.0458 | -64.0646
-16 | -1.4234 | 0.02079 | -0.0442 | -68.4656
-15.5 | -1.3988 | 0.01907 | -0.0422 | -73.3508
-15 | -1.3666 | 0.01792 | -0.0406 | -76.2612
-14.5 | -1.3424 | 0.01647 | -0.0377 | -81.5058
-14 | -1.3148 | 0.01542 | -0.0345 | -85.2659
-13.5 | -1.2777 | 0.01415 | -0.0333 | -90.2968
-13 | -1.2189 | 0.01331 | -0.0359 | -91.5778
-12.5 | -1.1805 | 0.01267 | -0.0338 | -93.1728
-12 | -1.1415 | 0.0121 | -0.0316 | -94.3388
-11.5 | -1.0986 | 0.01166 | -0.03 | -94.2196
-11 | -1.0559 | 0.01118 | -0.0282 | -94.4454
-10.5 | -1.0147 | 0.01069 | -0.026 | -94.9205
-10 | -0.968 | 0.01027 | -0.0248 | -94.2551
-9.5 | -0.9171 | 0.00988 | -0.0245 | -92.8239
-9 | -0.8668 | 0.00944 | -0.024 | -91.822
-8.5 | -0.8147 | 0.00908 | -0.0238 | -89.7247
-8 | -0.7616 | 0.00874 | -0.0238 | -87.1396
-7.5 | -0.7076 | 0.00842 | -0.0239 | -84.038
-7 | -0.6527 | 0.00809 | -0.0242 | -80.6799
-6.5 | -0.5955 | 0.00778 | -0.025 | -76.5424
-6 | -0.5307 | 0.00747 | -0.0275 | -71.0442
-5.5 | -0.4699 | 0.00721 | -0.029 | -65.1734
-5 | -0.4155 | 0.00691 | -0.0291 | -60.1302
-4.5 | -0.3621 | 0.00664 | -0.0289 | -54.5331
-4 | -0.3134 | 0.00624 | -0.0278 | -50.2244
-3.5 | -0.268 | 0.00579 | -0.0259 | -46.2867
-3 | -0.2237 | 0.00534 | -0.0237 | -41.8914
-2.5 | -0.1833 | 0.00479 | -0.0207 | -38.2672
-2 | -0.1356 | 0.00453 | -0.0191 | -29.9338
-1.5 | -0.0828 | 0.00444 | -0.0186 | -18.6486
-1 | -0.0304 | 0.00437 | -0.0179 | -6.9565
-0.5 | 0.0232 | 0.00435 | -0.0175 | 5.3333
0 | 0.0765 | 0.00434 | -0.017 | 17.6267
0.5 | 0.1296 | 0.00436 | -0.0165 | 29.7248
1 | 0.1834 | 0.00438 | -0.0162 | 41.8721
1.5 | 0.2373 | 0.00442 | -0.0158 | 53.6878
2.5 | 0.3427 | 0.00464 | -0.0147 | 73.8578
3 | 0.3923 | 0.00489 | -0.0136 | 80.2249
3.5 | 0.4317 | 0.00558 | -0.0105 | 77.3656
4 | 0.4793 | 0.00607 | -0.0092 | 78.9621
4.5 | 0.5282 | 0.00665 | -0.0082 | 79.4286
5 | 0.5819 | 0.00714 | -0.0084 | 81.4986
5.5 | 0.6481 | 0.00758 | -0.0113 | 85.5013
6 | 0.7057 | 0.00797 | -0.0123 | 88.5445
6.5 | 0.7604 | 0.00832 | -0.0125 | 91.3942
7 | 0.8127 | 0.00872 | -0.0123 | 93.1995
7.5 | 0.8646 | 0.0091 | -0.012 | 95.011
8 | 0.9126 | 0.00948 | -0.011 | 96.2658
8.5 | 0.958 | 0.00989 | -0.0094 | 96.8655
9 | 1.0047 | 0.01028 | -0.0081 | 97.7335
9.5 | 1.0511 | 0.01069 | -0.007 | 98.3255
10 | 1.0955 | 0.01116 | -0.0054 | 98.1631
10.5 | 1.139 | 0.01163 | -0.0039 | 97.9364
11 | 1.1824 | 0.01204 | -0.0025 | 98.206
11.5 | 1.2382 | 0.01266 | -0.004 | 97.8041
12 | 1.2804 | 0.01347 | -0.0028 | 95.0557
12.5 | 1.3131 | 0.01432 | 0.0001 | 91.6969
13 | 1.3458 | 0.01525 | 0.0028 | 88.2492
13.5 | 1.3747 | 0.01646 | 0.0057 | 83.5176
14 | 1.4028 | 0.01781 | 0.0083 | 78.7647
14.5 | 1.4318 | 0.01918 | 0.0105 | 74.6507
15 | 1.4615 | 0.02059 | 0.0124 | 70.9811
15.5 | 1.4865 | 0.02237 | 0.0145 | 66.4506
16 | 1.5126 | 0.02417 | 0.0163 | 62.5817
16.5 | 1.5336 | 0.02639 | 0.0181 | 58.1129
17 | 1.5515 | 0.02895 | 0.0198 | 53.5924
17.5 | 1.57 | 0.03159 | 0.0212 | 49.6993
18 | 1.5793 | 0.03512 | 0.0227 | 44.9687
18.5 | 1.5972 | 0.03806 | 0.0234 | 41.9653
19 | 1.6031 | 0.04223 | 0.0242 | 37.9612
19.5 | 1.613 | 0.04622 | 0.0245 | 34.8983
20 | 1.6249 | 0.0501 | 0.0244 | 32.4331

## 83. Re 6M Mach 0.10 (1)
BIGFOIL.COM POLAR EXPORT
NACA64A116
NACA64A116 |  |  |  | Cl Max: | 1.312 | at alpha= | 13 | deg
JavaFoil+Calcfoil stall+Eppler ext transition |  |  |  | L/D Max: | 94.656 | at alpha= | 7.5 | deg
Re: | 6000000 |  |  | Cd Min: | 0.00521 | at alpha= | -2 | deg
Mach: | 0.1 |  |  | Cl=0 at alpha= | -0.81452 | deg
|  |  |  | @ Cl=0.1, Cd= | 0.00524
|  |  |  | @ Cl=0.4, Cd= | 0.0053541
|  |  |  | @ Cl=0.6, Cd= | 0.006522
alpha (deg) | Cl | Cd | Cm | Cl/Cd
-19 | -0.922 | 0.12327 | 0.009 | -7.477
-18.5 | -0.956 | 0.10522 | 0.009 | -9.086
-18 | -0.993 | 0.08537 | 0.009 | -11.636
-17.5 | -1.037 | 0.06481 | 0.009 | -15.994
-17 | -1.074 | 0.04973 | 0.008 | -21.597
-16.5 | -1.102 | 0.04075 | 0.008 | -27.043
-16 | -1.124 | 0.0342 | 0.007 | -32.88
-15.5 | -1.139 | 0.03018 | 0.007 | -37.755
-15 | -1.152 | 0.02633 | 0.006 | -43.738
-14.5 | -1.16 | 0.02332 | 0.005 | -49.726
-14 | -1.162 | 0.02115 | 0.005 | -54.917
-13.5 | -1.16 | 0.01913 | 0.004 | -60.639
-13 | -1.156 | 0.01734 | 0.003 | -66.659
-12.5 | -1.147 | 0.01579 | 0.002 | -72.624
-12 | -1.13 | 0.01477 | 0.001 | -76.529
-11.5 | -1.109 | 0.01376 | 0.001 | -80.596
-11 | -1.082 | 0.01306 | 0 | -82.848
-10.5 | -1.052 | 0.01239 | -0.001 | -84.893
-10 | -1.018 | 0.01178 | -0.002 | -86.393
-9.5 | -0.987 | 0.0111 | -0.003 | -88.983
-9 | -0.944 | 0.01061 | -0.004 | -88.941
-8.5 | -0.897 | 0.01019 | -0.005 | -88.015
-8 | -0.848 | 0.00975 | -0.006 | -86.944
-7.5 | -0.796 | 0.00941 | -0.007 | -84.608
-7 | -0.743 | 0.00912 | -0.007 | -81.403
-6.5 | -0.687 | 0.00871 | -0.008 | -78.867
-6 | -0.63 | 0.00843 | -0.009 | -74.686
-5.5 | -0.572 | 0.00812 | -0.01 | -70.365
-5 | -0.512 | 0.0078 | -0.011 | -65.681
-4.5 | -0.452 | 0.00742 | -0.012 | -60.992
-4 | -0.392 | 0.00638 | -0.013 | -61.487
-3.5 | -0.331 | 0.00593 | -0.014 | -55.884
-3 | -0.27 | 0.00531 | -0.015 | -50.802
-2.5 | -0.208 | 0.00527 | -0.016 | -39.539
-2 | -0.147 | 0.00521 | -0.017 | -28.172
-1.5 | -0.085 | 0.00521 | -0.017 | -16.313
-1 | -0.023 | 0.00521 | -0.018 | -4.428
-0.5 | 0.039 | 0.00524 | -0.019 | 7.411
0 | 0.101 | 0.00524 | -0.02 | 19.222
0.5 | 0.163 | 0.00524 | -0.021 | 31.049
1 | 0.225 | 0.00526 | -0.022 | 42.712
1.5 | 0.286 | 0.00529 | -0.023 | 54.177
2 | 0.348 | 0.00532 | -0.024 | 65.529
2.5 | 0.409 | 0.00536 | -0.025 | 76.319
3 | 0.471 | 0.00544 | -0.026 | 86.454
3.5 | 0.532 | 0.00577 | -0.027 | 92.148
4 | 0.592 | 0.00645 | -0.028 | 91.784
4.5 | 0.652 | 0.00699 | -0.028 | 93.244
5 | 0.711 | 0.00818 | -0.029 | 86.968
5.5 | 0.77 | 0.0087 | -0.03 | 88.501
6 | 0.827 | 0.00911 | -0.031 | 90.777
6.5 | 0.882 | 0.00955 | -0.032 | 92.42
7 | 0.936 | 0.01004 | -0.033 | 93.295
7.5 | 0.988 | 0.01044 | -0.034 | 94.656
8 | 1.038 | 0.011 | -0.035 | 94.385
8.5 | 1.08 | 0.01147 | -0.035 | 94.167
9 | 1.119 | 0.01202 | -0.036 | 93.092
9.5 | 1.157 | 0.01259 | -0.037 | 91.895
10 | 1.193 | 0.01318 | -0.037 | 90.536
10.5 | 1.225 | 0.0139 | -0.038 | 88.13
11 | 1.254 | 0.01455 | -0.039 | 86.154
11.5 | 1.278 | 0.01538 | -0.04 | 83.099
12 | 1.297 | 0.0163 | -0.04 | 79.562
12.5 | 1.307 | 0.01715 | -0.041 | 76.239
13 | 1.312 | 0.01837 | -0.042 | 71.384
13.5 | 1.311 | 0.01962 | -0.042 | 66.809
14 | 1.305 | 0.02119 | -0.043 | 61.597
14.5 | 1.294 | 0.02297 | -0.043 | 56.336
15 | 1.278 | 0.02499 | -0.044 | 51.146
15.5 | 1.258 | 0.0272 | -0.044 | 46.26
16 | 1.231 | 0.03079 | -0.045 | 39.994
16.5 | 1.205 | 0.03365 | -0.045 | 35.822
17 | 1.172 | 0.03847 | -0.045 | 30.475
17.5 | 1.131 | 0.04644 | -0.045 | 24.365
18 | 1.097 | 0.05157 | -0.045 | 21.268

## 84. Re 6M Mach 0.10 (2)
BIGFOIL.COM POLAR EXPORT
NACA64A116
NACA64A116 |  |  |  | Cl Max: | 1.6153 | at alpha= | 20 | deg
XFOIL ncrit=9 |  |  |  | L/D Max: | 97.8479 | at alpha= | 9.5 | deg
Re: | 6000000 |  |  | Cd Min: | 0.0534 | at alpha= | 20 | deg
Mach: | 0.1 |  |  | Cl=0 at alpha= | -0.71468 | deg
|  |  |  | @ Cl=0.1, Cd= | 0.0043587
|  |  |  | @ Cl=0.4, Cd= | 0.0050016
|  |  |  | @ Cl=0.6, Cd= | 0.0071507
alpha (deg) | Cl | Cd | Cm | Cl/Cd
-20 | -1.5329 | 0.04827 | -0.0532 | -31.7568
-19.5 | -1.5328 | 0.04308 | -0.0536 | -35.5803
-19 | -1.5259 | 0.03881 | -0.0536 | -39.3172
-18.5 | -1.5155 | 0.03507 | -0.0532 | -43.2136
-18 | -1.5047 | 0.03157 | -0.0524 | -47.6623
-17.5 | -1.4877 | 0.02871 | -0.0513 | -51.8182
-17 | -1.4696 | 0.02608 | -0.05 | -56.3497
-16.5 | -1.4475 | 0.02382 | -0.0486 | -60.7683
-16 | -1.4234 | 0.02181 | -0.0469 | -65.2636
-15.5 | -1.3998 | 0.01989 | -0.0449 | -70.3771
-15 | -1.3674 | 0.01864 | -0.0433 | -73.3584
-14.5 | -1.3417 | 0.01714 | -0.0406 | -78.2789
-14 | -1.3129 | 0.01601 | -0.0377 | -82.005
-13.5 | -1.281 | 0.01456 | -0.0356 | -87.9808
-13 | -1.2226 | 0.01359 | -0.038 | -89.9632
-12.5 | -1.1837 | 0.01289 | -0.036 | -91.8309
-12 | -1.1448 | 0.01228 | -0.0337 | -93.2248
-11.5 | -1.1027 | 0.0118 | -0.0317 | -93.4492
-11 | -1.0585 | 0.01134 | -0.0301 | -93.3422
-10.5 | -1.0168 | 0.0108 | -0.0279 | -94.1481
-10 | -0.9722 | 0.01038 | -0.0261 | -93.6609
-9.5 | -0.9217 | 0.00997 | -0.0255 | -92.4473
-9 | -0.8709 | 0.00952 | -0.0249 | -91.4811
-8.5 | -0.8187 | 0.00914 | -0.0246 | -89.5733
-8 | -0.7652 | 0.0088 | -0.0245 | -86.9545
-7.5 | -0.711 | 0.00847 | -0.0246 | -83.9433
-7 | -0.6557 | 0.00814 | -0.0248 | -80.5528
-6.5 | -0.5984 | 0.00782 | -0.0255 | -76.5217
-6 | -0.5339 | 0.0075 | -0.0278 | -71.1867
-5 | -0.4173 | 0.00694 | -0.0295 | -60.1297
-4.5 | -0.3637 | 0.00667 | -0.0293 | -54.5277
-4 | -0.3148 | 0.00626 | -0.0281 | -50.2875
-3 | -0.2247 | 0.00536 | -0.0239 | -41.9216
-2.5 | -0.1843 | 0.0048 | -0.0209 | -38.3958
-2 | -0.1366 | 0.00453 | -0.0192 | -30.1545
-1.5 | -0.0834 | 0.00445 | -0.0186 | -18.7416
-1 | -0.0307 | 0.00438 | -0.018 | -7.0091
-0.5 | 0.0231 | 0.00436 | -0.0175 | 5.2982
0 | 0.0767 | 0.00435 | -0.0171 | 17.6322
0.5 | 0.13 | 0.00437 | -0.0165 | 29.7483
1 | 0.1842 | 0.00439 | -0.0162 | 41.959
1.5 | 0.2384 | 0.00443 | -0.0158 | 53.8149
2 | 0.2921 | 0.00451 | -0.0154 | 64.7672
2.5 | 0.3444 | 0.00465 | -0.0147 | 74.0645
3 | 0.3942 | 0.0049 | -0.0135 | 80.449
3.5 | 0.4336 | 0.00559 | -0.0104 | 77.5671
4 | 0.4813 | 0.00609 | -0.009 | 79.0312
5.5 | 0.6514 | 0.00761 | -0.0111 | 85.5979
6 | 0.7087 | 0.00801 | -0.0119 | 88.4769
6.5 | 0.7634 | 0.00838 | -0.0121 | 91.0979
7 | 0.8161 | 0.00877 | -0.0118 | 93.0559
7.5 | 0.8676 | 0.00916 | -0.0113 | 94.7162
8 | 0.9148 | 0.00953 | -0.0099 | 95.9916
8.5 | 0.9609 | 0.00995 | -0.0084 | 96.5729
9 | 1.0077 | 0.01037 | -0.007 | 97.1745
9.5 | 1.0548 | 0.01078 | -0.0058 | 97.8479
10 | 1.0983 | 0.01129 | -0.004 | 97.2808
10.5 | 1.1423 | 0.01177 | -0.0025 | 97.0518
11 | 1.1851 | 0.01222 | -0.0009 | 96.9804
11.5 | 1.2433 | 0.01287 | -0.0027 | 96.6045
12 | 1.2827 | 0.01373 | -0.0008 | 93.4232
12.5 | 1.3149 | 0.01468 | 0.0023 | 89.5708
13 | 1.3476 | 0.01569 | 0.005 | 85.8891
13.5 | 1.3753 | 0.01703 | 0.008 | 80.7575
14 | 1.4052 | 0.01836 | 0.0104 | 76.5359
14.5 | 1.4337 | 0.01986 | 0.0128 | 72.1903
15 | 1.4629 | 0.0214 | 0.0147 | 68.3598
15.5 | 1.4857 | 0.02343 | 0.017 | 63.4102
16 | 1.512 | 0.02532 | 0.0187 | 59.7156
16.5 | 1.531 | 0.02782 | 0.0206 | 55.0324
17 | 1.5473 | 0.03065 | 0.0224 | 50.4829
17.5 | 1.5646 | 0.03353 | 0.0237 | 46.6627
18 | 1.5754 | 0.03713 | 0.025 | 42.4293
18.5 | 1.5932 | 0.04023 | 0.0256 | 39.6023
19 | 1.5978 | 0.04472 | 0.0263 | 35.729
19.5 | 1.6048 | 0.04916 | 0.0265 | 32.6444
20 | 1.6153 | 0.0534 | 0.0263 | 30.2491

## 85. Re 6M Mach 0.25 (1)
BIGFOIL.COM POLAR EXPORT
NACA64A116
NACA64A116 |  |  |  | Cl Max: | 1.249 | at alpha= | 12 | deg
JavaFoil+Calcfoil stall+Eppler ext transition |  |  |  | L/D Max: | 92.285 | at alpha= | 3.5 | deg
Re: | 6000000 |  |  | Cd Min: | 0.00524 | at alpha= | -2 | deg
Mach: | 0.25 |  |  | Cl=0 at alpha= | -0.8125 | deg
|  |  |  | @ Cl=0.1, Cd= | 0.0052869
|  |  |  | @ Cl=0.4, Cd= | 0.0053971
|  |  |  | @ Cl=0.6, Cd= | 0.0065384
alpha (deg) | Cl | Cd | Cm | Cl/Cd
-17 | -0.706 | 0.12541 | 0.006 | -5.629
-16.5 | -0.751 | 0.11614 | 0.005 | -6.469
-16 | -0.797 | 0.10369 | 0.005 | -7.685
-15.5 | -0.844 | 0.08813 | 0.005 | -9.578
-15 | -0.937 | 0.04742 | 0.006 | -19.766
-14.5 | -0.988 | 0.03552 | 0.005 | -27.806
-14 | -1.027 | 0.02798 | 0.005 | -36.71
-13.5 | -1.05 | 0.02472 | 0.004 | -42.478
-13 | -1.07 | 0.02115 | 0.003 | -50.582
-12.5 | -1.079 | 0.01885 | 0.002 | -57.25
-12 | -1.082 | 0.01692 | 0.001 | -63.982
-11.5 | -1.078 | 0.01538 | 0.001 | -70.11
-11 | -1.065 | 0.01429 | 0 | -74.473
-10.5 | -1.044 | 0.01328 | -0.001 | -78.589
-10 | -1.017 | 0.0126 | -0.002 | -80.678
-9.5 | -0.984 | 0.01195 | -0.003 | -82.376
-9 | -0.956 | 0.01128 | -0.004 | -84.702
-8.5 | -0.912 | 0.01065 | -0.005 | -85.572
-8 | -0.864 | 0.01024 | -0.006 | -84.354
-7.5 | -0.813 | 0.00982 | -0.007 | -82.807
-7 | -0.76 | 0.00942 | -0.008 | -80.708
-6.5 | -0.704 | 0.00912 | -0.009 | -77.235
-6 | -0.646 | 0.00867 | -0.01 | -74.47
-5.5 | -0.586 | 0.00833 | -0.01 | -70.404
-5 | -0.526 | 0.00796 | -0.011 | -66.105
-4.5 | -0.465 | 0.00765 | -0.012 | -60.771
-4 | -0.403 | 0.00654 | -0.013 | -61.559
-3.5 | -0.34 | 0.00606 | -0.014 | -56.185
-3 | -0.277 | 0.00536 | -0.015 | -51.714
-2.5 | -0.214 | 0.0053 | -0.016 | -40.414
-2 | -0.151 | 0.00524 | -0.017 | -28.746
-1.5 | -0.087 | 0.00524 | -0.018 | -16.657
-1 | -0.024 | 0.00524 | -0.019 | -4.522
-0.5 | 0.04 | 0.00524 | -0.02 | 7.621
0 | 0.104 | 0.00529 | -0.021 | 19.589
0.5 | 0.167 | 0.00528 | -0.022 | 31.658
1 | 0.231 | 0.00531 | -0.023 | 43.441
1.5 | 0.294 | 0.00532 | -0.024 | 55.315
2 | 0.358 | 0.00537 | -0.025 | 66.699
2.5 | 0.42 | 0.00541 | -0.026 | 77.655
3 | 0.483 | 0.0055 | -0.026 | 87.952
3.5 | 0.546 | 0.00592 | -0.027 | 92.285
4 | 0.608 | 0.00663 | -0.028 | 91.744
4.5 | 0.67 | 0.00744 | -0.029 | 90.013
5 | 0.73 | 0.00848 | -0.03 | 86.104
5.5 | 0.79 | 0.00898 | -0.031 | 87.977
6 | 0.848 | 0.00944 | -0.032 | 89.829
6.5 | 0.904 | 0.00991 | -0.033 | 91.23
7 | 0.958 | 0.01042 | -0.034 | 91.892
7.5 | 1.009 | 0.01102 | -0.035 | 91.554
8 | 1.048 | 0.01194 | -0.035 | 87.761
8.5 | 1.091 | 0.0121 | -0.036 | 90.188
9 | 1.13 | 0.01275 | -0.037 | 88.585
9.5 | 1.164 | 0.01343 | -0.038 | 86.683
10 | 1.194 | 0.01418 | -0.038 | 84.192
10.5 | 1.218 | 0.015 | -0.039 | 81.204
11 | 1.236 | 0.01583 | -0.04 | 78.127
11.5 | 1.248 | 0.01682 | -0.041 | 74.204
12 | 1.249 | 0.01832 | -0.041 | 68.203
12.5 | 1.24 | 0.01972 | -0.042 | 62.868
13 | 1.222 | 0.02121 | -0.042 | 57.615
13.5 | 1.193 | 0.02353 | -0.043 | 50.71
14 | 1.156 | 0.02619 | -0.043 | 44.158
14.5 | 1.11 | 0.03001 | -0.043 | 36.975
15 | 1.054 | 0.0353 | -0.043 | 29.841
15.5 | 0.984 | 0.04463 | -0.043 | 22.05
16 | 0.871 | 0.08119 | -0.038 | 10.723
16.5 | 0.791 | 0.10451 | -0.034 | 7.574
17 | 0.718 | 0.12601 | -0.03 | 5.7

## 86. Re 6M Mach 0.25 (2)
BIGFOIL.COM POLAR EXPORT
NACA64A116
NACA64A116 |  |  |  | Cl Max: | 1.5355 | at alpha= | 18.5 | deg
XFOIL ncrit=9 |  |  |  | L/D Max: | 94.3554 | at alpha= | 9 | deg
Re: | 6000000 |  |  | Cd Min: | 0.08047 | at alpha= | -20 | deg
Mach: | 0.25 |  |  | Cl=0 at alpha= | -0.70471 | deg
|  |  |  | @ Cl=0.1, Cd= | 0.0044087
|  |  |  | @ Cl=0.4, Cd= | 0.0049265
|  |  |  | @ Cl=0.6, Cd= | 0.0073402
alpha (deg) | Cl | Cd | Cm | Cl/Cd
-20 | -1.3669 | 0.08047 | -0.0532 | -16.9865
-19.5 | -1.3952 | 0.07009 | -0.0577 | -19.9058
-19 | -1.4076 | 0.06214 | -0.0604 | -22.6521
-18.5 | -1.4202 | 0.05453 | -0.0626 | -26.0444
-18 | -1.4306 | 0.04759 | -0.0638 | -30.0609
-17.5 | -1.4299 | 0.04209 | -0.064 | -33.9724
-17 | -1.4268 | 0.03715 | -0.0636 | -38.4065
-16.5 | -1.4166 | 0.0331 | -0.0625 | -42.7976
-16 | -1.4027 | 0.02957 | -0.0611 | -47.4366
-15.5 | -1.3899 | 0.02616 | -0.059 | -53.1307
-15 | -1.3603 | 0.02407 | -0.0573 | -56.5143
-14.5 | -1.3424 | 0.02135 | -0.0545 | -62.8759
-14 | -1.3108 | 0.01967 | -0.0522 | -66.6396
-13.5 | -1.2896 | 0.01761 | -0.0485 | -73.2311
-13 | -1.2507 | 0.01588 | -0.047 | -78.7594
-12.5 | -1.1964 | 0.0145 | -0.0481 | -82.5103
-12 | -1.1578 | 0.0136 | -0.0453 | -85.1324
-11.5 | -1.1197 | 0.01276 | -0.0422 | -87.7508
-11 | -1.076 | 0.01215 | -0.0398 | -88.5597
-10.5 | -1.0318 | 0.01154 | -0.0373 | -89.4107
-10 | -0.9858 | 0.01096 | -0.035 | -89.9453
-9.5 | -0.9392 | 0.01044 | -0.0328 | -89.9617
-9 | -0.8913 | 0.01004 | -0.0307 | -88.7749
-8.5 | -0.8396 | 0.00955 | -0.0295 | -87.9162
-8 | -0.785 | 0.00912 | -0.0288 | -86.0746
-7.5 | -0.7295 | 0.00874 | -0.0283 | -83.4668
-6.5 | -0.6143 | 0.00802 | -0.0283 | -76.596
-6 | -0.5502 | 0.0077 | -0.0298 | -71.4545
-5.5 | -0.4849 | 0.00738 | -0.0316 | -65.7046
-5 | -0.4266 | 0.0071 | -0.0319 | -60.0845
-4.5 | -0.3718 | 0.0068 | -0.0314 | -54.6765
-4 | -0.3224 | 0.00637 | -0.0298 | -50.6122
-3.5 | -0.2753 | 0.00592 | -0.0277 | -46.5034
-2.5 | -0.1901 | 0.00485 | -0.0217 | -39.1959
-2 | -0.1416 | 0.00457 | -0.0198 | -30.9847
-1.5 | -0.087 | 0.0045 | -0.0191 | -19.3333
-1 | -0.0326 | 0.0044 | -0.0183 | -7.4091
-0.5 | 0.0226 | 0.00439 | -0.0178 | 5.1481
1 | 0.1885 | 0.00443 | -0.0162 | 42.5508
1.5 | 0.2445 | 0.00448 | -0.0158 | 54.5759
2 | 0.2998 | 0.00454 | -0.0153 | 66.0352
2.5 | 0.3537 | 0.00469 | -0.0145 | 75.4158
3 | 0.4046 | 0.00495 | -0.0131 | 81.7374
3.5 | 0.4443 | 0.00567 | -0.0096 | 78.3598
4 | 0.4919 | 0.00623 | -0.0078 | 78.9567
5 | 0.6029 | 0.00737 | -0.0077 | 81.8046
5.5 | 0.6672 | 0.00782 | -0.0095 | 85.3197
6 | 0.7244 | 0.00827 | -0.0096 | 87.5937
6.5 | 0.7793 | 0.00865 | -0.0091 | 90.0925
7 | 0.8287 | 0.00908 | -0.0075 | 91.2665
7.5 | 0.8787 | 0.00948 | -0.006 | 92.6899
8 | 0.9288 | 0.0099 | -0.0046 | 93.8182
8.5 | 0.9774 | 0.01038 | -0.0029 | 94.1618
9 | 1.0247 | 0.01086 | -0.0009 | 94.3554
9.5 | 1.0697 | 0.01143 | 0.0013 | 93.5871
10 | 1.1141 | 0.01204 | 0.0035 | 92.5332
10.5 | 1.1571 | 0.01273 | 0.0058 | 90.8955
11 | 1.1978 | 0.01345 | 0.0083 | 89.0558
11.5 | 1.2518 | 0.01444 | 0.0081 | 86.6898
12 | 1.293 | 0.01559 | 0.0099 | 82.9378
12.5 | 1.321 | 0.01715 | 0.0136 | 77.0262
13 | 1.3525 | 0.01868 | 0.0166 | 72.4036
13.5 | 1.3822 | 0.02042 | 0.0195 | 67.6885
14 | 1.4114 | 0.0223 | 0.0221 | 63.2915
14.5 | 1.4382 | 0.02445 | 0.0246 | 58.8221
15 | 1.4606 | 0.027 | 0.027 | 54.0963
15.5 | 1.4698 | 0.03067 | 0.0297 | 47.9231
16 | 1.4945 | 0.03337 | 0.0314 | 44.7857
16.5 | 1.5063 | 0.03726 | 0.033 | 40.4267
17 | 1.5149 | 0.0416 | 0.0343 | 36.4159
17.5 | 1.528 | 0.04581 | 0.035 | 33.3552
18 | 1.528 | 0.0514 | 0.0354 | 29.7276
18.5 | 1.5355 | 0.05653 | 0.0353 | 27.1626
19 | 1.5251 | 0.0637 | 0.0343 | 23.9419
19.5 | 1.5099 | 0.07184 | 0.0325 | 21.0175
20 | 1.5027 | 0.0793 | 0.0304 | 18.9496

## 87. Re 6M Mach 0.50 (1)
BIGFOIL.COM POLAR EXPORT
NACA64A116
NACA64A116 |  |  |  | Cl Max: | 1.172 | at alpha= | 20 | deg
JavaFoil+Calcfoil stall+Eppler ext transition |  |  |  | L/D Max: | 93.433 | at alpha= | 3 | deg
Re: | 6000000 |  |  | Cd Min: | 0.00539 | at alpha= | -1.5 | deg
Mach: | 0.5 |  |  | Cl=0 at alpha= | -0.8169 | deg
|  |  |  | @ Cl=0.1, Cd= | 0.0054177
|  |  |  | @ Cl=0.4, Cd= | 0.00554
|  |  |  | @ Cl=0.6, Cd= | 0.0065104
alpha (deg) | Cl | Cd | Cm | Cl/Cd
-20 | -1.077 | 0.15223 | 0.01 | -7.072
-19.5 | -1.049 | 0.15344 | 0.009 | -6.838
-19 | -1.03 | 0.14439 | 0.009 | -7.134
-18.5 | -0.998 | 0.14087 | 0.008 | -7.085
-18 | -0.965 | 0.13636 | 0.007 | -7.081
-17.5 | -0.938 | 0.1315 | 0.007 | -7.131
-17 | -0.912 | 0.13701 | 0.006 | -6.657
-16.5 | -0.886 | 0.12382 | 0.006 | -7.156
-16 | -0.855 | 0.11945 | 0.005 | -7.157
-15.5 | -0.826 | 0.11542 | 0.005 | -7.155
-15 | -0.798 | 0.11154 | 0.004 | -7.159
-14.5 | -0.773 | 0.10841 | 0.004 | -7.13
-14 | -0.743 | 0.10617 | 0.003 | -6.997
-13.5 | -0.714 | 0.10006 | 0.002 | -7.135
-13 | -0.686 | 0.09643 | 0.002 | -7.118
-12.5 | -0.659 | 0.09272 | 0.001 | -7.107
-12 | -0.632 | 0.08388 | 0.001 | -7.53
-11.5 | -0.606 | 0.07533 | 0 | -8.048
-11 | -0.656 | 0.02841 | 0 | -23.098
-10.5 | -0.548 | 0.07194 | -0.001 | -7.616
-10 | -0.592 | 0.02703 | -0.002 | -21.896
-9.5 | -0.586 | 0.01779 | -0.003 | -32.921
-9 | -0.531 | 0.02381 | -0.004 | -22.289
-8.5 | -0.84 | 0.01457 | -0.005 | -57.655
-8 | -0.864 | 0.01313 | -0.006 | -65.814
-7.5 | -0.847 | 0.01224 | -0.007 | -69.207
-7 | -0.811 | 0.01144 | -0.008 | -70.846
-6.5 | -0.769 | 0.01065 | -0.01 | -72.233
-6 | -0.711 | 0.01003 | -0.011 | -70.881
-5.5 | -0.649 | 0.00941 | -0.012 | -68.954
-5 | -0.584 | 0.00893 | -0.013 | -65.354
-4.5 | -0.517 | 0.00843 | -0.014 | -61.325
-4 | -0.449 | 0.00789 | -0.015 | -56.922
-3.5 | -0.38 | 0.00662 | -0.016 | -57.341
-3 | -0.31 | 0.00597 | -0.017 | -51.855
-2.5 | -0.239 | 0.00551 | -0.018 | -43.44
-2 | -0.168 | 0.00541 | -0.019 | -31.153
-1.5 | -0.098 | 0.00539 | -0.02 | -18.118
-1 | -0.026 | 0.00539 | -0.021 | -4.915
-0.5 | 0.045 | 0.00541 | -0.022 | 8.246
0 | 0.116 | 0.00542 | -0.023 | 21.356
0.5 | 0.187 | 0.00546 | -0.024 | 34.229
1 | 0.258 | 0.00549 | -0.025 | 47.042
1.5 | 0.329 | 0.00552 | -0.026 | 59.614
2 | 0.4 | 0.00554 | -0.027 | 72.187
2.5 | 0.47 | 0.00564 | -0.029 | 83.222
3 | 0.54 | 0.00578 | -0.03 | 93.433
3.5 | 0.609 | 0.00662 | -0.031 | 92.026
4 | 0.678 | 0.00739 | -0.032 | 91.738
4.5 | 0.746 | 0.0092 | -0.033 | 81.058
5 | 0.811 | 0.00982 | -0.034 | 82.597
5.5 | 0.875 | 0.01057 | -0.035 | 82.746
6 | 0.924 | 0.01129 | -0.035 | 81.836
6.5 | 0.974 | 0.01209 | -0.036 | 80.527
7 | 1.016 | 0.01291 | -0.037 | 78.677
7.5 | 1.046 | 0.01378 | -0.038 | 75.863
8 | 1.053 | 0.01496 | -0.039 | 70.387
8.5 | 1.015 | 0.01645 | -0.04 | 61.667
9 | 0.666 | 0.01848 | -0.04 | 36.046
9.5 | 0.582 | 0.06618 | -0.022 | 8.797
10 | 0.725 | 0.02179 | -0.042 | 33.247
10.5 | 0.647 | 0.06619 | -0.028 | 9.779
11 | 0.665 | 0.08096 | -0.023 | 8.209
11.5 | 0.691 | 0.09873 | -0.022 | 6.994
12 | 0.722 | 0.08533 | -0.025 | 8.458
12.5 | 0.749 | 0.09356 | -0.026 | 8.011
13 | 0.776 | 0.08968 | -0.026 | 8.649
13.5 | 0.803 | 0.09795 | -0.026 | 8.199
14 | 0.834 | 0.10281 | -0.029 | 8.114
14.5 | 0.863 | 0.11042 | -0.03 | 7.814
15 | 0.886 | 0.11312 | -0.029 | 7.835
15.5 | 0.914 | 0.11862 | -0.03 | 7.709
16 | 0.946 | 0.12138 | -0.032 | 7.798
16.5 | 0.975 | 0.12916 | -0.033 | 7.547
17 | 0.998 | 0.12893 | -0.032 | 7.738
17.5 | 1.028 | 0.13143 | -0.034 | 7.819
18 | 1.064 | 0.13295 | -0.037 | 8.002
18.5 | 1.085 | 0.16096 | -0.036 | 6.743
19 | 1.109 | 0.14862 | -0.036 | 7.459
19.5 | 1.136 | 0.15316 | -0.037 | 7.418
20 | 1.172 | 0.1523 | -0.04 | 7.699

## 88. Re 6M Mach 0.50 (2)
BIGFOIL.COM POLAR EXPORT
NACA64A116
NACA64A116 |  |  |  | Cl Max: | 1.1783 | at alpha= | 11 | deg
XFOIL ncrit=9 |  |  |  | L/D Max: | 86.6473 | at alpha= | 3 | deg
Re: | 6000000 |  |  | Cd Min: | 0.13454 | at alpha= | 16 | deg
Mach: | 0.5 |  |  | Cl=0 at alpha= | -0.6562 | deg
|  |  |  | @ Cl=0.1, Cd= | 0.0045517
|  |  |  | @ Cl=0.4, Cd= | 0.0049148
|  |  |  | @ Cl=0.6, Cd= | 0.007657
alpha (deg) | Cl | Cd | Cm | Cl/Cd
-15.5 | -0.7321 | 0.12904 | -0.0351 | -5.6734
-15 | -0.7418 | 0.1183 | -0.041 | -6.2705
-14.5 | -0.7686 | 0.10547 | -0.0482 | -7.2874
-14 | -0.7958 | 0.09277 | -0.055 | -8.5782
-13.5 | -0.821 | 0.08032 | -0.0621 | -10.2216
-13 | -0.8574 | 0.06737 | -0.0698 | -12.7267
-12.5 | -0.8873 | 0.05656 | -0.0751 | -15.6878
-12 | -0.9129 | 0.04599 | -0.0811 | -19.85
-11.5 | -0.9433 | 0.03577 | -0.0853 | -26.3713
-11 | -0.9807 | 0.02812 | -0.0833 | -34.8755
-10.5 | -0.9859 | 0.02293 | -0.0798 | -42.9961
-10 | -0.9843 | 0.01846 | -0.075 | -53.3207
-9.5 | -0.9652 | 0.01529 | -0.0699 | -63.1262
-9 | -0.9308 | 0.01325 | -0.0648 | -70.2491
-8.5 | -0.8866 | 0.01191 | -0.0601 | -74.4416
-8 | -0.8359 | 0.01096 | -0.0558 | -76.2682
-7.5 | -0.7828 | 0.01019 | -0.0518 | -76.8204
-7 | -0.7238 | 0.00963 | -0.0488 | -75.161
-6.5 | -0.6647 | 0.00908 | -0.046 | -73.2048
-6 | -0.6028 | 0.00862 | -0.0439 | -69.9304
-5.5 | -0.5345 | 0.00816 | -0.0435 | -65.5025
-5 | -0.4643 | 0.00774 | -0.0436 | -59.9871
-4.5 | -0.4018 | 0.00739 | -0.0423 | -54.3708
-4 | -0.3466 | 0.00695 | -0.0397 | -49.8705
-3.5 | -0.2983 | 0.00641 | -0.0358 | -46.5367
-3 | -0.2527 | 0.00585 | -0.0315 | -43.1966
-2.5 | -0.2136 | 0.00516 | -0.0259 | -41.3953
-2 | -0.1642 | 0.00475 | -0.0223 | -34.5684
-1.5 | -0.1036 | 0.00468 | -0.021 | -22.1368
-1 | -0.0427 | 0.00458 | -0.0197 | -9.3231
-0.5 | 0.0194 | 0.00458 | -0.0188 | 4.2358
0 | 0.0819 | 0.00454 | -0.0179 | 18.0396
0.5 | 0.1438 | 0.00458 | -0.0169 | 31.3974
1 | 0.2057 | 0.00461 | -0.016 | 44.6204
2 | 0.3306 | 0.00474 | -0.014 | 69.7468
2.5 | 0.3914 | 0.00487 | -0.0127 | 80.3696
3 | 0.4471 | 0.00516 | -0.0103 | 86.6473
3.5 | 0.4824 | 0.00602 | -0.004 | 80.1329
4 | 0.527 | 0.00675 | 0.0003 | 78.0741
4.5 | 0.5893 | 0.00754 | 0.0009 | 78.1565
5 | 0.6533 | 0.00824 | 0.0014 | 79.284
5.5 | 0.7127 | 0.0088 | 0.0032 | 80.9886
6 | 0.7688 | 0.00938 | 0.0057 | 81.9616
6.5 | 0.8232 | 0.01002 | 0.0087 | 82.1557
7 | 0.8761 | 0.01074 | 0.0119 | 81.5736
7.5 | 0.9285 | 0.01155 | 0.0153 | 80.3896
8 | 0.9779 | 0.01255 | 0.019 | 77.9203
8.5 | 1.0257 | 0.01375 | 0.0228 | 74.5964
9 | 1.0698 | 0.01528 | 0.0269 | 70.0131
9.5 | 1.1129 | 0.01705 | 0.0309 | 65.2727
10 | 1.1462 | 0.01951 | 0.0354 | 58.7494
10.5 | 1.1674 | 0.02287 | 0.0401 | 51.045
11 | 1.1783 | 0.028 | 0.0422 | 42.0821
11.5 | 1.1571 | 0.03482 | 0.0466 | 33.2309
12 | 1.1265 | 0.04269 | 0.049 | 26.3879
12.5 | 1.0982 | 0.05131 | 0.0491 | 21.4032
13 | 1.0691 | 0.06091 | 0.0472 | 17.5521
13.5 | 1.0378 | 0.07164 | 0.0434 | 14.4863
14 | 1.003 | 0.08381 | 0.0376 | 11.9675
14.5 | 0.9746 | 0.09625 | 0.0309 | 10.1257
15 | 0.9516 | 0.10859 | 0.0241 | 8.7632
15.5 | 0.9231 | 0.12201 | 0.0166 | 7.5658
16 | 0.9022 | 0.13454 | 0.0096 | 6.7058

## 89. Re 7M Mach 0.00 (1)
BIGFOIL.COM POLAR EXPORT
NACA64A116
NACA64A116 |  |  |  | Cl Max: | 1.327 | at alpha= | 13.5 | deg
JavaFoil+Calcfoil stall+Eppler ext transition |  |  |  | L/D Max: | 97.965 | at alpha= | 8 | deg
Re: | 7000000 |  |  | Cd Min: | 0.0051 | at alpha= | -1.5 | deg
Mach: | 0 |  |  | Cl=0 at alpha= | -0.81452 | deg
|  |  |  | @ Cl=0.1, Cd= | 0.00515
|  |  |  | @ Cl=0.4, Cd= | 0.0053072
|  |  |  | @ Cl=0.6, Cd= | 0.0067048
alpha (deg) | Cl | Cd | Cm | Cl/Cd
-19.5 | -0.956 | 0.11731 | 0.01 | -8.146
-19 | -0.99 | 0.10069 | 0.01 | -9.83
-18.5 | -1.045 | 0.06965 | 0.01 | -15.006
-18 | -1.072 | 0.05948 | 0.01 | -18.018
-17.5 | -1.105 | 0.0466 | 0.009 | -23.71
-17 | -1.13 | 0.03868 | 0.009 | -29.21
-16.5 | -1.148 | 0.03371 | 0.008 | -34.045
-16 | -1.162 | 0.02958 | 0.007 | -39.284
-15.5 | -1.17 | 0.02719 | 0.007 | -43.024
-15 | -1.177 | 0.02415 | 0.006 | -48.736
-14.5 | -1.183 | 0.02111 | 0.005 | -56.043
-14 | -1.18 | 0.01959 | 0.005 | -60.25
-13.5 | -1.176 | 0.01775 | 0.004 | -66.292
-13 | -1.17 | 0.01606 | 0.003 | -72.832
-12.5 | -1.156 | 0.01497 | 0.002 | -77.173
-12 | -1.137 | 0.01401 | 0.001 | -81.12
-11.5 | -1.113 | 0.01318 | 0.001 | -84.444
-11 | -1.085 | 0.01254 | 0 | -86.508
-10.5 | -1.053 | 0.01189 | -0.001 | -88.62
-10 | -1.027 | 0.01123 | -0.002 | -91.421
-9.5 | -0.985 | 0.01074 | -0.003 | -91.772
-9 | -0.941 | 0.01021 | -0.004 | -92.161
-8.5 | -0.894 | 0.00983 | -0.005 | -90.95
-8 | -0.845 | 0.00948 | -0.006 | -89.161
-7.5 | -0.793 | 0.00916 | -0.007 | -86.553
-7 | -0.74 | 0.00889 | -0.007 | -83.229
-6.5 | -0.684 | 0.00848 | -0.008 | -80.673
-6 | -0.627 | 0.00827 | -0.009 | -75.857
-5.5 | -0.569 | 0.00797 | -0.01 | -71.411
-5 | -0.51 | 0.00766 | -0.011 | -66.531
-4.5 | -0.45 | 0.00738 | -0.012 | -61.023
-4 | -0.39 | 0.00674 | -0.013 | -57.914
-3.5 | -0.33 | 0.00608 | -0.014 | -54.242
-3 | -0.269 | 0.00566 | -0.015 | -47.434
-2.5 | -0.207 | 0.00523 | -0.016 | -39.644
-2 | -0.146 | 0.00515 | -0.016 | -28.363
-1.5 | -0.085 | 0.0051 | -0.017 | -16.584
-1 | -0.023 | 0.00512 | -0.018 | -4.484
-0.5 | 0.039 | 0.00512 | -0.019 | 7.552
0 | 0.1 | 0.00515 | -0.02 | 19.487
0.5 | 0.162 | 0.00515 | -0.021 | 31.41
1 | 0.223 | 0.00516 | -0.022 | 43.295
1.5 | 0.285 | 0.00519 | -0.023 | 54.916
2 | 0.347 | 0.00521 | -0.024 | 66.547
2.5 | 0.407 | 0.00532 | -0.025 | 76.503
3 | 0.468 | 0.00539 | -0.026 | 86.799
3.5 | 0.529 | 0.00611 | -0.026 | 86.554
4 | 0.589 | 0.00656 | -0.027 | 89.786
4.5 | 0.649 | 0.00735 | -0.028 | 88.343
5 | 0.708 | 0.00812 | -0.029 | 87.19
5.5 | 0.766 | 0.0085 | -0.03 | 90.138
6 | 0.823 | 0.00889 | -0.031 | 92.537
6.5 | 0.878 | 0.00929 | -0.032 | 94.597
7 | 0.932 | 0.0097 | -0.033 | 96.095
7.5 | 0.984 | 0.01014 | -0.034 | 97.058
8 | 1.034 | 0.01056 | -0.034 | 97.965
8.5 | 1.082 | 0.01107 | -0.035 | 97.759
9 | 1.119 | 0.01158 | -0.036 | 96.603
9.5 | 1.157 | 0.01214 | -0.037 | 95.273
10 | 1.193 | 0.01274 | -0.037 | 93.642
10.5 | 1.226 | 0.01329 | -0.038 | 92.299
11 | 1.256 | 0.01397 | -0.039 | 89.905
11.5 | 1.282 | 0.01473 | -0.04 | 87.017
12 | 1.303 | 0.01557 | -0.04 | 83.705
12.5 | 1.317 | 0.0163 | -0.041 | 80.775
13 | 1.325 | 0.01727 | -0.042 | 76.713
13.5 | 1.327 | 0.01855 | -0.042 | 71.536
14 | 1.324 | 0.01994 | -0.043 | 66.413
14.5 | 1.318 | 0.02134 | -0.043 | 61.777
15 | 1.307 | 0.02305 | -0.044 | 56.705
15.5 | 1.292 | 0.02505 | -0.044 | 51.555
16 | 1.27 | 0.02788 | -0.045 | 45.559
16.5 | 1.248 | 0.03037 | -0.045 | 41.107
17 | 1.222 | 0.03398 | -0.045 | 35.956
17.5 | 1.187 | 0.04029 | -0.045 | 29.472
18 | 1.157 | 0.04499 | -0.046 | 25.709
18.5 | 1.116 | 0.05473 | -0.045 | 20.391

## 90. Re 7M Mach 0.00 (2)
BIGFOIL.COM POLAR EXPORT
NACA64A116
NACA64A116 |  |  |  | Cl Max: | -0.083 | at alpha= | -1.5 | deg
XFOIL ncrit=9 |  |  |  | L/D Max: | -18.9931 | at alpha= | -1.5 | deg
Re: | 7000000 |  |  | Cd Min: | 0.04162 | at alpha= | -20 | deg
Mach: | 0 |  |  | Cl=0 at alpha= | -99 | deg
|  |  |  | @ Cl=0.1, Cd= | 0.00437
|  |  |  | @ Cl=0.4, Cd= | 0.00437
|  |  |  | @ Cl=0.6, Cd= | 0.00437
alpha (deg) | Cl | Cd | Cm | Cl/Cd
-20 | -1.5763 | 0.04162 | -0.0513 | -37.8736
-19.5 | -1.5638 | 0.03806 | -0.0513 | -41.0878
-19 | -1.5538 | 0.03439 | -0.0509 | -45.1817
-18.5 | -1.5416 | 0.03112 | -0.0501 | -49.5373
-18 | -1.5281 | 0.0281 | -0.049 | -54.3808
-17.5 | -1.5095 | 0.02561 | -0.0478 | -58.9418
-17 | -1.4893 | 0.02332 | -0.0463 | -63.8636
-16.5 | -1.4657 | 0.02137 | -0.0447 | -68.5868
-16 | -1.4402 | 0.01965 | -0.043 | -73.2926
-15.5 | -1.4145 | 0.01806 | -0.0409 | -78.3223
-15 | -1.3836 | 0.01692 | -0.0389 | -81.773
-14.5 | -1.3564 | 0.01573 | -0.036 | -86.2301
-14 | -1.317 | 0.01487 | -0.035 | -88.5676
-13.5 | -1.2622 | 0.01369 | -0.0373 | -92.1987
-13 | -1.2296 | 0.01287 | -0.0343 | -95.54
-12.5 | -1.192 | 0.01226 | -0.0319 | -97.2268
-12 | -1.1516 | 0.01176 | -0.0299 | -97.9252
-11.5 | -1.1082 | 0.01131 | -0.0283 | -97.9841
-11 | -1.0639 | 0.01092 | -0.0268 | -97.4267
-10.5 | -1.0226 | 0.01044 | -0.0246 | -97.9502
-10 | -0.974 | 0.00999 | -0.0238 | -97.4975
-9.5 | -0.923 | 0.0096 | -0.0234 | -96.1458
-9 | -0.8717 | 0.00922 | -0.0231 | -94.5445
-8.5 | -0.8197 | 0.00885 | -0.0229 | -92.6215
-8 | -0.7665 | 0.00854 | -0.0228 | -89.7541
-7.5 | -0.7127 | 0.00821 | -0.0229 | -86.8088
-7 | -0.6571 | 0.0079 | -0.0233 | -83.1772
-6.5 | -0.5988 | 0.00762 | -0.0244 | -78.5827
-6 | -0.5361 | 0.00733 | -0.0264 | -73.1378
-5.5 | -0.4741 | 0.00705 | -0.0282 | -67.2482
-5 | -0.4174 | 0.0068 | -0.0287 | -61.3824
-4.5 | -0.3632 | 0.00655 | -0.0287 | -55.4504
-4 | -0.3136 | 0.00618 | -0.0277 | -50.7443
-3 | -0.2203 | 0.0054 | -0.0244 | -40.7963
-2.5 | -0.1783 | 0.00489 | -0.0217 | -36.4622
-2 | -0.1343 | 0.00448 | -0.0194 | -29.9777
-1.5 | -0.083 | 0.00437 | -0.0185 | -18.9931

## 91. Re 7M Mach 0.10 (1)
BIGFOIL.COM POLAR EXPORT
NACA64A116
NACA64A116 |  |  |  | Cl Max: | 1.314 | at alpha= | 13 | deg
JavaFoil+Calcfoil stall+Eppler ext transition |  |  |  | L/D Max: | 97.006 | at alpha= | 7.5 | deg
Re: | 7000000 |  |  | Cd Min: | 0.0051 | at alpha= | -1.5 | deg
Mach: | 0.1 |  |  | Cl=0 at alpha= | -0.81452 | deg
|  |  |  | @ Cl=0.1, Cd= | 0.0051498
|  |  |  | @ Cl=0.4, Cd= | 0.0053167
|  |  |  | @ Cl=0.6, Cd= | 0.0067187
alpha (deg) | Cl | Cd | Cm | Cl/Cd
-19 | -0.928 | 0.11674 | 0.009 | -7.945
-18.5 | -0.96 | 0.10183 | 0.009 | -9.423
-18 | -1.017 | 0.06895 | 0.009 | -14.753
-17.5 | -1.057 | 0.05307 | 0.009 | -19.909
-17 | -1.085 | 0.04433 | 0.009 | -24.467
-16.5 | -1.11 | 0.0371 | 0.008 | -29.92
-16 | -1.13 | 0.03174 | 0.007 | -35.612
-15.5 | -1.143 | 0.02882 | 0.007 | -39.655
-15 | -1.155 | 0.02534 | 0.006 | -45.562
-14.5 | -1.163 | 0.02222 | 0.005 | -52.345
-14 | -1.164 | 0.02041 | 0.005 | -57.044
-13.5 | -1.163 | 0.01843 | 0.004 | -63.118
-13 | -1.158 | 0.01674 | 0.003 | -69.169
-12.5 | -1.149 | 0.01524 | 0.002 | -75.395
-12 | -1.132 | 0.01431 | 0.001 | -79.107
-11.5 | -1.11 | 0.01336 | 0.001 | -83.065
-11 | -1.084 | 0.0127 | 0 | -85.304
-10.5 | -1.053 | 0.01206 | -0.001 | -87.289
-10 | -1.02 | 0.01144 | -0.002 | -89.217
-9.5 | -0.987 | 0.01081 | -0.003 | -91.381
-9 | -0.944 | 0.01034 | -0.004 | -91.221
-8.5 | -0.897 | 0.00995 | -0.005 | -90.119
-8 | -0.848 | 0.00956 | -0.006 | -88.696
-7.5 | -0.796 | 0.0092 | -0.007 | -86.6
-7 | -0.743 | 0.00891 | -0.007 | -83.357
-6.5 | -0.687 | 0.00855 | -0.008 | -80.372
-6 | -0.63 | 0.00828 | -0.009 | -76.062
-5.5 | -0.572 | 0.00798 | -0.01 | -71.628
-5 | -0.512 | 0.00768 | -0.011 | -66.679
-4.5 | -0.452 | 0.00739 | -0.012 | -61.25
-4 | -0.392 | 0.00675 | -0.013 | -58.107
-3.5 | -0.331 | 0.00611 | -0.014 | -54.209
-3 | -0.27 | 0.00569 | -0.015 | -47.447
-2.5 | -0.208 | 0.00524 | -0.016 | -39.792
-2 | -0.147 | 0.00515 | -0.017 | -28.493
-1.5 | -0.085 | 0.0051 | -0.017 | -16.661
-1 | -0.023 | 0.00512 | -0.018 | -4.505
-0.5 | 0.039 | 0.00514 | -0.019 | 7.564
0 | 0.101 | 0.00515 | -0.02 | 19.589
0.5 | 0.163 | 0.00516 | -0.021 | 31.553
1 | 0.225 | 0.00517 | -0.022 | 43.472
1.5 | 0.286 | 0.00519 | -0.023 | 55.171
2 | 0.348 | 0.00524 | -0.024 | 66.533
2.5 | 0.409 | 0.00533 | -0.025 | 76.831
3 | 0.471 | 0.0054 | -0.026 | 87.165
3.5 | 0.532 | 0.00612 | -0.027 | 86.832
4 | 0.592 | 0.00662 | -0.028 | 89.489
4.5 | 0.652 | 0.00736 | -0.028 | 88.559
5 | 0.711 | 0.00814 | -0.029 | 87.371
5.5 | 0.77 | 0.00853 | -0.03 | 90.239
6 | 0.827 | 0.00892 | -0.031 | 92.691
6.5 | 0.882 | 0.00932 | -0.032 | 94.703
7 | 0.936 | 0.00983 | -0.033 | 95.284
7.5 | 0.988 | 0.01019 | -0.034 | 97.006
8 | 1.038 | 0.01071 | -0.035 | 96.911
8.5 | 1.085 | 0.01122 | -0.035 | 96.713
9 | 1.121 | 0.0117 | -0.036 | 95.816
9.5 | 1.159 | 0.01227 | -0.037 | 94.428
10 | 1.194 | 0.01283 | -0.038 | 93.092
10.5 | 1.226 | 0.01353 | -0.038 | 90.631
11 | 1.255 | 0.01415 | -0.039 | 88.656
11.5 | 1.279 | 0.01494 | -0.04 | 85.606
12 | 1.298 | 0.01582 | -0.04 | 82.055
12.5 | 1.31 | 0.01659 | -0.041 | 78.943
13 | 1.314 | 0.01775 | -0.042 | 74.034
13.5 | 1.313 | 0.01896 | -0.042 | 69.279
14 | 1.307 | 0.02048 | -0.043 | 63.849
14.5 | 1.297 | 0.02218 | -0.043 | 58.447
15 | 1.282 | 0.02388 | -0.044 | 53.668
15.5 | 1.261 | 0.02646 | -0.044 | 47.633
16 | 1.237 | 0.02883 | -0.045 | 42.895
16.5 | 1.208 | 0.03239 | -0.045 | 37.306
17 | 1.177 | 0.03625 | -0.045 | 32.473
17.5 | 1.136 | 0.04418 | -0.045 | 25.701
18 | 1.103 | 0.0481 | -0.045 | 22.932

## 92. Re 7M Mach 0.10 (2)
BIGFOIL.COM POLAR EXPORT
NACA64A116
NACA64A116 |  |  |  | Cl Max: | 1.6424 | at alpha= | 20 | deg
XFOIL ncrit=9 |  |  |  | L/D Max: | 100.913 | at alpha= | 9.5 | deg
Re: | 7000000 |  |  | Cd Min: | 0.05052 | at alpha= | 20 | deg
Mach: | 0.1 |  |  | Cl=0 at alpha= | -0.7216 | deg
|  |  |  | @ Cl=0.1, Cd= | 0.0042843
|  |  |  | @ Cl=0.4, Cd= | 0.0052009
|  |  |  | @ Cl=0.6, Cd= | 0.0071655
alpha (deg) | Cl | Cd | Cm | Cl/Cd
-20 | -1.5644 | 0.04501 | -0.0535 | -34.7567
-19.5 | -1.5537 | 0.041 | -0.0537 | -37.8951
-19 | -1.5427 | 0.03722 | -0.0535 | -41.4481
-18.5 | -1.5313 | 0.03363 | -0.053 | -45.5337
-18 | -1.5213 | 0.03014 | -0.0519 | -50.4745
-17.5 | -1.505 | 0.02732 | -0.0507 | -55.0878
-17 | -1.4874 | 0.0247 | -0.0492 | -60.2186
-16.5 | -1.4653 | 0.02251 | -0.0475 | -65.0955
-16 | -1.4405 | 0.02061 | -0.0458 | -69.8933
-15.5 | -1.4159 | 0.01884 | -0.0436 | -75.1539
-15 | -1.3849 | 0.01757 | -0.0417 | -78.8219
-14.5 | -1.3583 | 0.01622 | -0.0388 | -83.7423
-13.5 | -1.2647 | 0.01412 | -0.0397 | -89.568
-13 | -1.2323 | 0.01315 | -0.0367 | -93.711
-12.5 | -1.1952 | 0.01247 | -0.0342 | -95.846
-12 | -1.1552 | 0.01193 | -0.0319 | -96.8315
-11.5 | -1.1123 | 0.01145 | -0.0301 | -97.1441
-11 | -1.0673 | 0.01103 | -0.0286 | -96.7634
-10.5 | -1.025 | 0.01056 | -0.0264 | -97.0644
-10 | -0.9785 | 0.01011 | -0.025 | -96.7854
-9.5 | -0.9277 | 0.00968 | -0.0244 | -95.8368
-9 | -0.8758 | 0.0093 | -0.0241 | -94.172
-8.5 | -0.8237 | 0.00892 | -0.0237 | -92.343
-8 | -0.7701 | 0.0086 | -0.0236 | -89.5465
-7.5 | -0.7163 | 0.00826 | -0.0235 | -86.7191
-7 | -0.6605 | 0.00794 | -0.0239 | -83.1864
-6.5 | -0.6022 | 0.00765 | -0.0248 | -78.719
-6 | -0.5386 | 0.00737 | -0.0268 | -73.0801
-5.5 | -0.4763 | 0.00707 | -0.0286 | -67.3692
-5 | -0.4194 | 0.00683 | -0.0291 | -61.4056
-4.5 | -0.3649 | 0.00656 | -0.0291 | -55.625
-4 | -0.315 | 0.0062 | -0.028 | -50.8065
-3.5 | -0.2672 | 0.00582 | -0.0265 | -45.9107
-3 | -0.2213 | 0.00541 | -0.0246 | -40.9057
-2.5 | -0.1793 | 0.0049 | -0.0218 | -36.5918
-2 | -0.1352 | 0.00449 | -0.0195 | -30.1114
-1.5 | -0.0836 | 0.00437 | -0.0186 | -19.1304
-1 | -0.0299 | 0.0043 | -0.0181 | -6.9535
-0.5 | 0.0238 | 0.00428 | -0.0177 | 5.5607
0 | 0.0772 | 0.00428 | -0.0172 | 18.0374
0.5 | 0.1307 | 0.00429 | -0.0167 | 30.4662
1 | 0.1847 | 0.00432 | -0.0163 | 42.7546
1.5 | 0.2385 | 0.00437 | -0.0159 | 54.5767
2 | 0.2924 | 0.00444 | -0.0155 | 65.8559
2.5 | 0.344 | 0.00462 | -0.0146 | 74.4589
3 | 0.389 | 0.00505 | -0.0125 | 77.0297
3.5 | 0.432 | 0.00564 | -0.0101 | 76.5957
4 | 0.4802 | 0.00613 | -0.0088 | 78.3361
4.5 | 0.5318 | 0.00665 | -0.0083 | 79.9699
5 | 0.5924 | 0.00712 | -0.0099 | 83.2022
5.5 | 0.6559 | 0.0075 | -0.0121 | 87.4533
6 | 0.7123 | 0.00788 | -0.0126 | 90.3934
6.5 | 0.7683 | 0.00819 | -0.013 | 93.8095
7 | 0.8215 | 0.00857 | -0.0129 | 95.8576
7.5 | 0.8736 | 0.00896 | -0.0125 | 97.5
8 | 0.922 | 0.00932 | -0.0113 | 98.927
8.5 | 0.9678 | 0.00972 | -0.0096 | 99.5679
9 | 1.0144 | 0.01012 | -0.0082 | 100.2372
9.5 | 1.0616 | 0.01052 | -0.007 | 100.9125
10 | 1.1058 | 0.01101 | -0.0053 | 100.436
10.5 | 1.1502 | 0.01147 | -0.0037 | 100.279
11 | 1.192 | 0.01203 | -0.0019 | 99.0856
11.5 | 1.2334 | 0.01247 | -0.0001 | 98.9094
12 | 1.2847 | 0.01324 | -0.0005 | 97.0317
12.5 | 1.3243 | 0.01421 | 0.001 | 93.1949
13 | 1.3572 | 0.01516 | 0.0038 | 89.5251
13.5 | 1.3877 | 0.01633 | 0.0066 | 84.9786
14 | 1.4194 | 0.01751 | 0.0089 | 81.0623
14.5 | 1.449 | 0.01888 | 0.0113 | 76.7479
15 | 1.4777 | 0.0204 | 0.0135 | 72.4363
15.5 | 1.4979 | 0.02254 | 0.0161 | 66.4552
16 | 1.5266 | 0.02423 | 0.0177 | 63.0045
16.5 | 1.5439 | 0.02679 | 0.0199 | 57.6297
17 | 1.56 | 0.02958 | 0.0218 | 52.7383
17.5 | 1.578 | 0.03236 | 0.0232 | 48.7639
18 | 1.5984 | 0.03507 | 0.0242 | 45.5774
18.5 | 1.615 | 0.03821 | 0.0251 | 42.2664
19 | 1.6236 | 0.0422 | 0.0259 | 38.4739
19.5 | 1.6318 | 0.04643 | 0.0263 | 35.1454
20 | 1.6424 | 0.05052 | 0.0263 | 32.5099

## 93. Re 7M Mach 0.25 (1)
BIGFOIL.COM POLAR EXPORT
NACA64A116
NACA64A116 |  |  |  | Cl Max: | 1.252 | at alpha= | 12 | deg
JavaFoil+Calcfoil stall+Eppler ext transition |  |  |  | L/D Max: | 94.243 | at alpha= | 7 | deg
Re: | 7000000 |  |  | Cd Min: | 0.00515 | at alpha= | -1.5 | deg
Mach: | 0.25 |  |  | Cl=0 at alpha= | -0.8125 | deg
|  |  |  | @ Cl=0.1, Cd= | 0.0051788
|  |  |  | @ Cl=0.4, Cd= | 0.0053342
|  |  |  | @ Cl=0.6, Cd= | 0.0066768
alpha (deg) | Cl | Cd | Cm | Cl/Cd
-17 | -0.707 | 0.12458 | 0.006 | -5.671
-16.5 | -0.756 | 0.11028 | 0.006 | -6.857
-16 | -0.8 | 0.10031 | 0.005 | -7.974
-15.5 | -0.853 | 0.08099 | 0.006 | -10.535
-15 | -0.946 | 0.04282 | 0.006 | -22.105
-14.5 | -0.994 | 0.03282 | 0.005 | -30.287
-14 | -1.031 | 0.02653 | 0.005 | -38.855
-13.5 | -1.055 | 0.02325 | 0.004 | -45.366
-13 | -1.072 | 0.02044 | 0.003 | -52.427
-12.5 | -1.081 | 0.01819 | 0.002 | -59.443
-12 | -1.085 | 0.01638 | 0.001 | -66.239
-11.5 | -1.08 | 0.01488 | 0.001 | -72.613
-11 | -1.066 | 0.01387 | 0 | -76.843
-10.5 | -1.045 | 0.01292 | -0.001 | -80.928
-10 | -1.018 | 0.01226 | -0.002 | -83.032
-9.5 | -0.986 | 0.01164 | -0.003 | -84.718
-9 | -0.956 | 0.01089 | -0.004 | -87.763
-8.5 | -0.912 | 0.01039 | -0.005 | -87.778
-8 | -0.864 | 0.01 | -0.006 | -86.427
-7.5 | -0.813 | 0.00959 | -0.007 | -84.845
-7 | -0.76 | 0.00919 | -0.008 | -82.682
-6.5 | -0.704 | 0.0089 | -0.009 | -79.116
-6 | -0.646 | 0.00853 | -0.01 | -75.722
-5.5 | -0.586 | 0.00816 | -0.01 | -71.868
-5 | -0.526 | 0.00784 | -0.011 | -67.064
-4.5 | -0.465 | 0.00754 | -0.012 | -61.619
-4 | -0.403 | 0.00687 | -0.013 | -58.594
-3.5 | -0.34 | 0.00619 | -0.014 | -54.936
-3 | -0.277 | 0.00579 | -0.015 | -47.902
-2.5 | -0.214 | 0.00525 | -0.016 | -40.797
-2 | -0.151 | 0.00518 | -0.017 | -29.091
-1.5 | -0.087 | 0.00515 | -0.018 | -16.949
-1 | -0.024 | 0.00515 | -0.019 | -4.601
-0.5 | 0.04 | 0.00516 | -0.02 | 7.741
0 | 0.104 | 0.00518 | -0.021 | 19.995
0.5 | 0.167 | 0.00519 | -0.022 | 32.212
1 | 0.231 | 0.00522 | -0.023 | 44.232
1.5 | 0.294 | 0.00522 | -0.024 | 56.366
2 | 0.358 | 0.00528 | -0.025 | 67.786
2.5 | 0.42 | 0.00536 | -0.026 | 78.442
3 | 0.483 | 0.00545 | -0.026 | 88.674
3.5 | 0.546 | 0.00625 | -0.027 | 87.343
4 | 0.608 | 0.00674 | -0.028 | 90.188
4.5 | 0.67 | 0.00753 | -0.029 | 88.927
5 | 0.73 | 0.00839 | -0.03 | 87.048
5.5 | 0.79 | 0.00882 | -0.031 | 89.562
6 | 0.848 | 0.00925 | -0.032 | 91.666
6.5 | 0.904 | 0.00968 | -0.033 | 93.368
7 | 0.958 | 0.01016 | -0.034 | 94.243
7.5 | 1.009 | 0.01074 | -0.035 | 93.997
8 | 1.05 | 0.01164 | -0.035 | 90.228
8.5 | 1.092 | 0.01179 | -0.036 | 92.625
9 | 1.131 | 0.01244 | -0.037 | 90.929
9.5 | 1.165 | 0.01308 | -0.038 | 89.109
10 | 1.195 | 0.0138 | -0.038 | 86.604
10.5 | 1.219 | 0.01459 | -0.039 | 83.574
11 | 1.238 | 0.01537 | -0.04 | 80.54
11.5 | 1.25 | 0.01631 | -0.041 | 76.634
12 | 1.252 | 0.01774 | -0.041 | 70.568
12.5 | 1.241 | 0.01912 | -0.042 | 64.921
13 | 1.225 | 0.02038 | -0.043 | 60.07
13.5 | 1.196 | 0.0226 | -0.043 | 52.936
14 | 1.16 | 0.0251 | -0.043 | 46.202
14.5 | 1.113 | 0.02862 | -0.044 | 38.893
15 | 1.056 | 0.03402 | -0.044 | 31.052
15.5 | 0.992 | 0.0411 | -0.043 | 24.129
16 | 0.906 | 0.05879 | -0.042 | 15.41
16.5 | 0.798 | 0.09782 | -0.036 | 8.161
17 | 0.719 | 0.12434 | -0.03 | 5.784

## 94. Re 7M Mach 0.25 (2)
BIGFOIL.COM POLAR EXPORT
NACA64A116
NACA64A116 |  |  |  | Cl Max: | -0.0869 | at alpha= | -1.5 | deg
XFOIL ncrit=9 |  |  |  | L/D Max: | -19.3076 | at alpha= | -20 | deg
Re: | 7000000 |  |  | Cd Min: | 0.07366 | at alpha= | -20 | deg
Mach: | 0.25 |  |  | Cl=0 at alpha= | -99 | deg
|  |  |  | @ Cl=0.1, Cd= | 0.0044
|  |  |  | @ Cl=0.4, Cd= | 0.0044
|  |  |  | @ Cl=0.6, Cd= | 0.0044
alpha (deg) | Cl | Cd | Cm | Cl/Cd
-20 | -1.4222 | 0.07366 | -0.0569 | -19.3076
-19.5 | -1.4476 | 0.0641 | -0.0606 | -22.5835
-19 | -1.4549 | 0.05699 | -0.0626 | -25.529
-18.5 | -1.4316 | 0.05329 | -0.063 | -26.8643
-18 | -1.4525 | 0.04543 | -0.0643 | -31.9723
-17.5 | -1.4459 | 0.0406 | -0.0642 | -35.6133
-17 | -1.4498 | 0.03517 | -0.0636 | -41.2226
-16.5 | -1.4431 | 0.03098 | -0.0622 | -46.5817
-16 | -1.426 | 0.02779 | -0.0605 | -51.3134
-15.5 | -1.41 | 0.02469 | -0.0583 | -57.1081
-15 | -1.3828 | 0.02252 | -0.0562 | -61.4032
-14.5 | -1.3623 | 0.02005 | -0.0534 | -67.9451
-14 | -1.3304 | 0.01847 | -0.0508 | -72.0303
-13.5 | -1.2966 | 0.01663 | -0.0489 | -77.9675
-13 | -1.2423 | 0.01531 | -0.0496 | -81.143
-12.5 | -1.2083 | 0.01402 | -0.0467 | -86.184
-12 | -1.1683 | 0.01323 | -0.0439 | -88.3069
-11.5 | -1.1312 | 0.01234 | -0.0406 | -91.6694
-11 | -1.0872 | 0.01174 | -0.0381 | -92.6065
-10.5 | -1.0413 | 0.01118 | -0.0358 | -93.1395
-10 | -0.9927 | 0.01072 | -0.0339 | -92.6026
-9.5 | -0.9478 | 0.01018 | -0.0313 | -93.1041
-9 | -0.899 | 0.00974 | -0.0294 | -92.2998
-8.5 | -0.8446 | 0.00933 | -0.0286 | -90.5252
-8 | -0.7905 | 0.00889 | -0.0278 | -88.9201
-7.5 | -0.7346 | 0.00854 | -0.0273 | -86.0187
-7 | -0.6777 | 0.00819 | -0.0272 | -82.7473
-6.5 | -0.6192 | 0.00785 | -0.0274 | -78.879
-6 | -0.5548 | 0.00753 | -0.0289 | -73.6786
-5.5 | -0.4878 | 0.00725 | -0.0311 | -67.2828
-5 | -0.4303 | 0.00695 | -0.0311 | -61.9137
-4.5 | -0.3739 | 0.00668 | -0.031 | -55.9731
-4 | -0.3223 | 0.00631 | -0.0298 | -51.0777
-3.5 | -0.2732 | 0.00593 | -0.0281 | -46.0708
-3 | -0.2273 | 0.00548 | -0.0258 | -41.4781
-2.5 | -0.1848 | 0.00496 | -0.0227 | -37.2581
-2 | -0.1402 | 0.00452 | -0.02 | -31.0177
-1.5 | -0.0869 | 0.0044 | -0.0191 | -19.75

## 95. Re 7M Mach 0.50 (1)
BIGFOIL.COM POLAR EXPORT
NACA64A116
NACA64A116 |  |  |  | Cl Max: | 1.18 | at alpha= | 20 | deg
JavaFoil+Calcfoil stall+Eppler ext transition |  |  |  | L/D Max: | 88.51 | at alpha= | 3.5 | deg
Re: | 7000000 |  |  | Cd Min: | 0.00529 | at alpha= | -1.5 | deg
Mach: | 0.5 |  |  | Cl=0 at alpha= | -0.8169 | deg
|  |  |  | @ Cl=0.1, Cd= | 0.0053355
|  |  |  | @ Cl=0.4, Cd= | 0.00549
|  |  |  | @ Cl=0.6, Cd= | 0.0068
alpha (deg) | Cl | Cd | Cm | Cl/Cd
-20 | -1.077 | 0.15096 | 0.01 | -7.134
-19.5 | -1.049 | 0.14811 | 0.009 | -7.086
-19 | -1.033 | 0.13985 | 0.01 | -7.386
-18.5 | -1.001 | 0.13638 | 0.009 | -7.338
-18 | -0.967 | 0.13581 | 0.008 | -7.121
-17.5 | -0.938 | 0.12995 | 0.007 | -7.218
-17 | -0.913 | 0.13554 | 0.006 | -6.733
-16.5 | -0.888 | 0.12167 | 0.006 | -7.295
-16 | -0.856 | 0.11868 | 0.005 | -7.215
-15.5 | -0.826 | 0.11214 | 0.005 | -7.367
-15 | -0.799 | 0.10917 | 0.004 | -7.315
-14.5 | -0.774 | 0.10631 | 0.004 | -7.278
-14 | -0.743 | 0.10294 | 0.003 | -7.221
-13.5 | -0.715 | 0.09618 | 0.002 | -7.434
-13 | -0.688 | 0.08848 | 0.002 | -7.773
-12.5 | -0.66 | 0.09186 | 0.001 | -7.181
-12 | -0.633 | 0.08223 | 0.001 | -7.697
-11.5 | -0.611 | 0.07142 | 0 | -8.553
-11 | -0.67 | 0.02349 | 0 | -28.529
-10.5 | -0.549 | 0.07032 | -0.001 | -7.804
-10 | -0.604 | 0.02265 | -0.002 | -26.664
-9.5 | -0.587 | 0.0171 | -0.003 | -34.348
-9 | -0.542 | 0.02004 | -0.004 | -27.034
-8.5 | -0.841 | 0.01416 | -0.005 | -59.418
-8 | -0.865 | 0.01278 | -0.006 | -67.66
-7.5 | -0.848 | 0.01193 | -0.007 | -71.057
-7 | -0.812 | 0.01116 | -0.008 | -72.767
-6.5 | -0.769 | 0.01037 | -0.01 | -74.149
-6 | -0.711 | 0.00978 | -0.011 | -72.666
-5.5 | -0.649 | 0.00918 | -0.012 | -70.653
-5 | -0.584 | 0.00874 | -0.013 | -66.779
-4.5 | -0.517 | 0.00828 | -0.014 | -62.416
-4 | -0.449 | 0.00788 | -0.015 | -56.928
-3.5 | -0.38 | 0.00696 | -0.016 | -54.544
-3 | -0.31 | 0.00622 | -0.017 | -49.786
-2.5 | -0.239 | 0.00545 | -0.018 | -43.844
-2 | -0.168 | 0.00538 | -0.019 | -31.281
-1.5 | -0.098 | 0.00529 | -0.02 | -18.447
-1 | -0.026 | 0.0053 | -0.021 | -4.996
-0.5 | 0.045 | 0.00532 | -0.022 | 8.399
0 | 0.116 | 0.00534 | -0.023 | 21.683
0.5 | 0.187 | 0.00535 | -0.024 | 34.933
1 | 0.258 | 0.00538 | -0.025 | 47.938
1.5 | 0.329 | 0.00542 | -0.026 | 60.778
2 | 0.4 | 0.00549 | -0.027 | 72.869
2.5 | 0.47 | 0.00559 | -0.029 | 84.022
3 | 0.54 | 0.0062 | -0.03 | 87.079
3.5 | 0.609 | 0.00689 | -0.031 | 88.51
4 | 0.678 | 0.00795 | -0.032 | 85.342
4.5 | 0.746 | 0.00901 | -0.033 | 82.705
5 | 0.811 | 0.00964 | -0.034 | 84.196
5.5 | 0.875 | 0.01031 | -0.035 | 84.814
6 | 0.925 | 0.01103 | -0.035 | 83.821
6.5 | 0.975 | 0.01179 | -0.036 | 82.691
7 | 1.017 | 0.01259 | -0.037 | 80.803
7.5 | 1.046 | 0.01343 | -0.038 | 77.9
8 | 1.054 | 0.01457 | -0.039 | 72.346
8.5 | 1.016 | 0.01598 | -0.04 | 63.576
9 | 0.667 | 0.01792 | -0.04 | 37.252
9.5 | 0.585 | 0.06326 | -0.024 | 9.249
10 | 0.727 | 0.02094 | -0.042 | 34.695
10.5 | 0.726 | 0.03135 | -0.04 | 23.141
11 | 0.665 | 0.07943 | -0.023 | 8.373
11.5 | 0.691 | 0.09747 | -0.022 | 7.086
12 | 0.724 | 0.08327 | -0.027 | 8.693
12.5 | 0.75 | 0.09257 | -0.026 | 8.097
13 | 0.777 | 0.08835 | -0.027 | 8.8
13.5 | 0.804 | 0.09559 | -0.027 | 8.413
14 | 0.836 | 0.10052 | -0.03 | 8.316
14.5 | 0.864 | 0.10807 | -0.03 | 7.995
15 | 0.886 | 0.11252 | -0.029 | 7.878
15.5 | 0.916 | 0.11608 | -0.03 | 7.89
16 | 0.949 | 0.11847 | -0.033 | 8.008
16.5 | 0.975 | 0.12854 | -0.033 | 7.586
17 | 0.998 | 0.12709 | -0.032 | 7.852
17.5 | 1.03 | 0.12892 | -0.035 | 7.991
18 | 1.074 | 0.12375 | -0.04 | 8.682
18.5 | 1.086 | 0.16705 | -0.037 | 6.5
19 | 1.109 | 0.14288 | -0.036 | 7.76
19.5 | 1.139 | 0.14983 | -0.038 | 7.602
20 | 1.18 | 0.14561 | -0.041 | 8.102

## 96. Re 7M Mach 0.50 (2)
BIGFOIL.COM POLAR EXPORT
NACA64A116
NACA64A116 |  |  |  | Cl Max: | 0.0204 | at alpha= | -0.5 | deg
XFOIL ncrit=9 |  |  |  | L/D Max: | 4.5843 | at alpha= | -0.5 | deg
Re: | 7000000 |  |  | Cd Min: | 0.11554 | at alpha= | -15 | deg
Mach: | 0.5 |  |  | Cl=0 at alpha= | -0.66268 | deg
|  |  |  | @ Cl=0.1, Cd= | 0.00445
|  |  |  | @ Cl=0.4, Cd= | 0.00445
|  |  |  | @ Cl=0.6, Cd= | 0.00445
alpha (deg) | Cl | Cd | Cm | Cl/Cd
-15 | -0.7602 | 0.11554 | -0.043 | -6.5795
-14.5 | -0.7853 | 0.10314 | -0.0499 | -7.6139
-14 | -0.8107 | 0.09068 | -0.0566 | -8.9402
-13.5 | -0.8354 | 0.07841 | -0.0636 | -10.6543
-13 | -0.8711 | 0.06578 | -0.071 | -13.2426
-12.5 | -0.9009 | 0.05517 | -0.076 | -16.3295
-12 | -0.9207 | 0.04404 | -0.0835 | -20.906
-11.5 | -0.9556 | 0.03508 | -0.0851 | -27.2406
-11 | -0.9931 | 0.02737 | -0.0832 | -36.2843
-10.5 | -0.9992 | 0.02216 | -0.0796 | -45.0903
-10 | -1.0016 | 0.01755 | -0.0743 | -57.0712
-9.5 | -0.9813 | 0.01455 | -0.0689 | -67.4433
-9 | -0.9451 | 0.01267 | -0.0636 | -74.5935
-8.5 | -0.899 | 0.01145 | -0.0587 | -78.5153
-8 | -0.8472 | 0.01059 | -0.0543 | -80
-7.5 | -0.7922 | 0.00991 | -0.0504 | -79.9395
-7 | -0.733 | 0.00935 | -0.0473 | -78.3957
-6.5 | -0.6734 | 0.00885 | -0.0446 | -76.0904
-6 | -0.6117 | 0.00841 | -0.0424 | -72.7348
-5.5 | -0.54 | 0.00799 | -0.0425 | -67.5845
-5 | -0.4686 | 0.00759 | -0.0428 | -61.7391
-4.5 | -0.406 | 0.00723 | -0.0415 | -56.1549
-4 | -0.3485 | 0.00684 | -0.0393 | -50.9503
-3 | -0.2491 | 0.00586 | -0.0321 | -42.5085
-2.5 | -0.2072 | 0.00523 | -0.0271 | -39.6176
-2 | -0.1626 | 0.0047 | -0.0226 | -34.5957
-1.5 | -0.1027 | 0.00457 | -0.0211 | -22.4726
-1 | -0.0423 | 0.00449 | -0.0198 | -9.4209
-0.5 | 0.0204 | 0.00445 | -0.019 | 4.5843

## 97. Re 8M Mach 0.00 (1)
BIGFOIL.COM POLAR EXPORT
NACA64A116
NACA64A116 |  |  |  | Cl Max: | 1.329 | at alpha= | 13.5 | deg
JavaFoil+Calcfoil stall+Eppler ext transition |  |  |  | L/D Max: | 100.876 | at alpha= | 9 | deg
Re: | 8000000 |  |  | Cd Min: | 0.00504 | at alpha= | -1 | deg
Mach: | 0 |  |  | Cl=0 at alpha= | -0.81452 | deg
|  |  |  | @ Cl=0.1, Cd= | 0.00506
|  |  |  | @ Cl=0.4, Cd= | 0.0052595
|  |  |  | @ Cl=0.6, Cd= | 0.0068245
alpha (deg) | Cl | Cd | Cm | Cl/Cd
-19.5 | -0.963 | 0.10984 | 0.01 | -8.767
-19 | -1.002 | 0.09042 | 0.01 | -11.082
-18.5 | -1.047 | 0.06842 | 0.01 | -15.296
-18 | -1.079 | 0.05484 | 0.01 | -19.683
-17.5 | -1.111 | 0.0437 | 0.009 | -25.411
-17 | -1.132 | 0.03762 | 0.009 | -30.081
-16.5 | -1.151 | 0.0321 | 0.008 | -35.867
-16 | -1.164 | 0.02872 | 0.007 | -40.539
-15.5 | -1.173 | 0.02609 | 0.007 | -44.954
-15 | -1.18 | 0.02323 | 0.006 | -50.796
-14.5 | -1.184 | 0.02058 | 0.005 | -57.547
-14 | -1.182 | 0.01898 | 0.005 | -62.286
-13.5 | -1.179 | 0.01717 | 0.004 | -68.639
-13 | -1.171 | 0.01572 | 0.003 | -74.489
-12.5 | -1.157 | 0.01466 | 0.002 | -78.891
-12 | -1.138 | 0.01368 | 0.001 | -83.157
-11.5 | -1.114 | 0.01285 | 0.001 | -86.683
-11 | -1.086 | 0.01224 | 0 | -88.709
-10.5 | -1.055 | 0.0116 | -0.001 | -90.894
-10 | -1.027 | 0.01095 | -0.002 | -93.716
-9.5 | -0.985 | 0.0105 | -0.003 | -93.833
-9 | -0.941 | 0.00999 | -0.004 | -94.208
-8.5 | -0.894 | 0.00962 | -0.005 | -92.946
-8 | -0.845 | 0.00932 | -0.006 | -90.675
-7.5 | -0.793 | 0.00897 | -0.007 | -88.422
-7 | -0.74 | 0.00875 | -0.007 | -84.538
-6.5 | -0.684 | 0.00836 | -0.008 | -81.852
-6 | -0.627 | 0.00811 | -0.009 | -77.353
-5.5 | -0.569 | 0.00782 | -0.01 | -72.737
-5 | -0.51 | 0.00757 | -0.011 | -67.333
-4.5 | -0.45 | 0.0073 | -0.012 | -61.709
-4 | -0.39 | 0.0067 | -0.013 | -58.251
-3.5 | -0.33 | 0.00613 | -0.014 | -53.802
-3 | -0.269 | 0.00582 | -0.015 | -46.134
-2.5 | -0.207 | 0.00544 | -0.016 | -38.096
-2 | -0.146 | 0.00511 | -0.016 | -28.534
-1.5 | -0.085 | 0.00506 | -0.017 | -16.706
-1 | -0.023 | 0.00504 | -0.018 | -4.551
-0.5 | 0.039 | 0.00505 | -0.019 | 7.662
0 | 0.1 | 0.00506 | -0.02 | 19.807
0.5 | 0.162 | 0.00508 | -0.021 | 31.899
1 | 0.223 | 0.00508 | -0.022 | 43.978
1.5 | 0.285 | 0.00512 | -0.023 | 55.699
2 | 0.347 | 0.00518 | -0.024 | 66.855
2.5 | 0.407 | 0.00527 | -0.025 | 77.293
3 | 0.468 | 0.00583 | -0.026 | 80.294
3.5 | 0.529 | 0.00626 | -0.026 | 84.437
4 | 0.589 | 0.00672 | -0.027 | 87.668
4.5 | 0.649 | 0.00729 | -0.028 | 88.985
5 | 0.708 | 0.00799 | -0.029 | 88.63
5.5 | 0.766 | 0.00838 | -0.03 | 91.399
6 | 0.823 | 0.00873 | -0.031 | 94.265
6.5 | 0.878 | 0.00908 | -0.032 | 96.708
7 | 0.932 | 0.00956 | -0.033 | 97.514
7.5 | 0.984 | 0.00992 | -0.034 | 99.232
8 | 1.034 | 0.01034 | -0.034 | 99.997
8.5 | 1.082 | 0.01088 | -0.035 | 99.454
9 | 1.125 | 0.01115 | -0.036 | 100.876
9.5 | 1.158 | 0.01187 | -0.037 | 97.591
10 | 1.194 | 0.01246 | -0.037 | 95.806
10.5 | 1.227 | 0.01298 | -0.038 | 94.562
11 | 1.257 | 0.01364 | -0.039 | 92.144
11.5 | 1.283 | 0.01437 | -0.04 | 89.258
12 | 1.304 | 0.01517 | -0.04 | 85.988
12.5 | 1.318 | 0.01587 | -0.041 | 83.048
13 | 1.326 | 0.01688 | -0.042 | 78.565
13.5 | 1.329 | 0.01796 | -0.042 | 73.978
14 | 1.326 | 0.01934 | -0.043 | 68.576
14.5 | 1.32 | 0.02085 | -0.043 | 63.298
15 | 1.309 | 0.0223 | -0.044 | 58.73
15.5 | 1.293 | 0.0245 | -0.044 | 52.766
16 | 1.273 | 0.02701 | -0.045 | 47.127
16.5 | 1.251 | 0.02945 | -0.045 | 42.471
17 | 1.225 | 0.03259 | -0.046 | 37.587
17.5 | 1.191 | 0.03837 | -0.046 | 31.045
18 | 1.157 | 0.04429 | -0.046 | 26.135
18.5 | 1.122 | 0.05137 | -0.045 | 21.831

## 98. Re 8M Mach 0.00 (2)
BIGFOIL.COM POLAR EXPORT
NACA64A116
NACA64A116 |  |  |  | Cl Max: | 1.6724 | at alpha= | 20 | deg
XFOIL ncrit=9 |  |  |  | L/D Max: | 104.131 | at alpha= | 10 | deg
Re: | 8000000 |  |  | Cd Min: | 0.04521 | at alpha= | 20 | deg
Mach: | 0 |  |  | Cl=0 at alpha= | -0.7217 | deg
|  |  |  | @ Cl=0.1, Cd= | 0.0042494
|  |  |  | @ Cl=0.4, Cd= | 0.0053349
|  |  |  | @ Cl=0.6, Cd= | 0.0070353
alpha (deg) | Cl | Cd | Cm | Cl/Cd
-20 | -1.598 | 0.03951 | -0.0512 | -40.4455
-19.5 | -1.5835 | 0.0362 | -0.051 | -43.7431
-19 | -1.5697 | 0.03297 | -0.0505 | -47.6099
-18.5 | -1.5527 | 0.03015 | -0.0498 | -51.4992
-18 | -1.5405 | 0.02708 | -0.0485 | -56.887
-17.5 | -1.5212 | 0.02468 | -0.0472 | -61.637
-17 | -1.5023 | 0.02236 | -0.0455 | -67.1869
-16.5 | -1.4787 | 0.02045 | -0.0438 | -72.3081
-16 | -1.4529 | 0.01881 | -0.0419 | -77.2408
-15.5 | -1.427 | 0.0173 | -0.0397 | -82.4855
-15 | -1.3969 | 0.01618 | -0.0374 | -86.335
-14.5 | -1.3695 | 0.01509 | -0.0344 | -90.7555
-14 | -1.3259 | 0.01419 | -0.034 | -93.439
-13.5 | -1.2729 | 0.0133 | -0.0355 | -95.7068
-13 | -1.2385 | 0.01256 | -0.0328 | -98.6067
-12.5 | -1.2007 | 0.01197 | -0.0305 | -100.3091
-12 | -1.1585 | 0.01152 | -0.0287 | -100.5642
-11.5 | -1.1158 | 0.01104 | -0.027 | -101.0688
-11 | -1.0723 | 0.01065 | -0.0253 | -100.6854
-10.5 | -1.0277 | 0.01023 | -0.0237 | -100.4594
-10 | -0.9785 | 0.00978 | -0.023 | -100.0511
-9.5 | -0.928 | 0.00936 | -0.0225 | -99.1453
-9 | -0.8759 | 0.00903 | -0.0223 | -96.9989
-8.5 | -0.8239 | 0.00867 | -0.0221 | -95.0288
-8 | -0.7703 | 0.00836 | -0.0221 | -92.1411
-7.5 | -0.7158 | 0.00806 | -0.0223 | -88.8089
-7 | -0.6605 | 0.00775 | -0.0227 | -85.2258
-6.5 | -0.6037 | 0.00746 | -0.0233 | -80.9249
-6 | -0.5407 | 0.0072 | -0.0254 | -75.0972
-5.5 | -0.4753 | 0.00695 | -0.028 | -68.3885
-5 | -0.4196 | 0.00669 | -0.0283 | -62.7205
-4.5 | -0.3648 | 0.00645 | -0.0284 | -56.5581
-4 | -0.3138 | 0.00613 | -0.0277 | -51.1909
-3.5 | -0.265 | 0.00579 | -0.0265 | -45.7686
-3 | -0.2178 | 0.00542 | -0.0249 | -40.1845
-2.5 | -0.1749 | 0.00495 | -0.0224 | -35.3333
-1.5 | -0.0822 | 0.00431 | -0.0187 | -19.0719
-1 | -0.0295 | 0.00425 | -0.0181 | -6.9412
-0.5 | 0.0235 | 0.00421 | -0.0175 | 5.5819
1.5 | 0.2371 | 0.00432 | -0.0158 | 54.8843
2 | 0.2906 | 0.0044 | -0.0154 | 66.0455
2.5 | 0.3405 | 0.00462 | -0.0143 | 73.7013
3 | 0.3828 | 0.00516 | -0.0118 | 74.186
4 | 0.4782 | 0.00613 | -0.0091 | 78.0098
4.5 | 0.5313 | 0.00659 | -0.009 | 80.6222
5 | 0.5915 | 0.00699 | -0.0105 | 84.6209
5.5 | 0.6572 | 0.00734 | -0.0132 | 89.5368
6 | 0.714 | 0.00769 | -0.014 | 92.8479
6.5 | 0.769 | 0.008 | -0.0143 | 96.125
7 | 0.8213 | 0.00838 | -0.014 | 98.0072
7.5 | 0.874 | 0.00873 | -0.0139 | 100.1145
8 | 0.9256 | 0.00909 | -0.0135 | 101.8262
8.5 | 0.9716 | 0.00947 | -0.012 | 102.5977
9 | 1.0172 | 0.00984 | -0.0104 | 103.374
9.5 | 1.0635 | 0.01022 | -0.0092 | 104.0607
10 | 1.109 | 0.01065 | -0.0078 | 104.1315
10.5 | 1.1534 | 0.01109 | -0.0063 | 104.0036
11 | 1.1947 | 0.01163 | -0.0044 | 102.7257
11.5 | 1.2382 | 0.01206 | -0.0031 | 102.67
12 | 1.2758 | 0.01257 | -0.0006 | 101.4956
12.5 | 1.3303 | 0.01349 | -0.0023 | 98.6138
13 | 1.3637 | 0.01433 | 0.0004 | 95.164
14 | 1.4284 | 0.01631 | 0.0054 | 87.5782
14.5 | 1.4588 | 0.01752 | 0.0077 | 83.2648
15 | 1.4876 | 0.01888 | 0.01 | 78.7924
15.5 | 1.5084 | 0.02084 | 0.0127 | 72.38
16 | 1.538 | 0.02231 | 0.0144 | 68.9377
16.5 | 1.5578 | 0.02454 | 0.0165 | 63.48
17 | 1.5768 | 0.0269 | 0.0184 | 58.6171
17.5 | 1.5963 | 0.02937 | 0.02 | 54.3514
18 | 1.6181 | 0.03174 | 0.0211 | 50.9798
18.5 | 1.6362 | 0.03452 | 0.0221 | 47.3986
19 | 1.6476 | 0.038 | 0.0231 | 43.3579
19.5 | 1.6593 | 0.04161 | 0.0238 | 39.8774
20 | 1.6724 | 0.04521 | 0.0241 | 36.9918

## 99. Re 8M Mach 0.10 (1)
BIGFOIL.COM POLAR EXPORT
NACA64A116
NACA64A116 |  |  |  | Cl Max: | 1.316 | at alpha= | 13 | deg
JavaFoil+Calcfoil stall+Eppler ext transition |  |  |  | L/D Max: | 99.133 | at alpha= | 8.5 | deg
Re: | 8000000 |  |  | Cd Min: | 0.00504 | at alpha= | -1 | deg
Mach: | 0.1 |  |  | Cl=0 at alpha= | -0.81452 | deg
|  |  |  | @ Cl=0.1, Cd= | 0.0050697
|  |  |  | @ Cl=0.4, Cd= | 0.0052582
|  |  |  | @ Cl=0.6, Cd= | 0.006824
alpha (deg) | Cl | Cd | Cm | Cl/Cd
-19.5 | -0.9 | 0.1248 | 0.009 | -7.211
-19 | -0.934 | 0.10998 | 0.009 | -8.494
-18.5 | -0.97 | 0.09256 | 0.009 | -10.482
-18 | -1.019 | 0.06768 | 0.009 | -15.054
-17.5 | -1.063 | 0.04933 | 0.009 | -21.547
-17 | -1.09 | 0.04157 | 0.009 | -26.224
-16.5 | -1.114 | 0.03511 | 0.008 | -31.734
-16 | -1.134 | 0.03031 | 0.007 | -37.418
-15.5 | -1.146 | 0.02759 | 0.007 | -41.54
-15 | -1.157 | 0.02456 | 0.006 | -47.095
-14.5 | -1.166 | 0.02141 | 0.005 | -54.451
-14 | -1.166 | 0.01968 | 0.005 | -59.28
-13.5 | -1.166 | 0.01774 | 0.004 | -65.729
-13 | -1.161 | 0.01614 | 0.003 | -71.958
-12.5 | -1.15 | 0.0149 | 0.002 | -77.184
-12 | -1.133 | 0.01398 | 0.001 | -81.055
-11.5 | -1.111 | 0.01307 | 0.001 | -85.013
-11 | -1.084 | 0.01243 | 0 | -87.224
-10.5 | -1.054 | 0.01177 | -0.001 | -89.551
-10 | -1.028 | 0.01112 | -0.002 | -92.427
-9.5 | -0.987 | 0.01056 | -0.003 | -93.462
-9 | -0.944 | 0.01012 | -0.004 | -93.259
-8.5 | -0.897 | 0.00974 | -0.005 | -92.129
-8 | -0.848 | 0.00935 | -0.006 | -90.645
-7.5 | -0.796 | 0.00904 | -0.007 | -88.083
-7 | -0.743 | 0.00876 | -0.007 | -84.776
-6.5 | -0.687 | 0.00842 | -0.008 | -81.654
-6 | -0.63 | 0.00817 | -0.009 | -77.115
-5.5 | -0.572 | 0.00787 | -0.01 | -72.605
-5 | -0.512 | 0.00759 | -0.011 | -67.506
-4.5 | -0.453 | 0.00731 | -0.012 | -61.892
-4 | -0.392 | 0.00671 | -0.013 | -58.45
-3.5 | -0.331 | 0.00616 | -0.014 | -53.738
-3 | -0.27 | 0.00583 | -0.015 | -46.272
-2.5 | -0.208 | 0.00545 | -0.016 | -38.211
-2 | -0.147 | 0.00512 | -0.017 | -28.663
-1.5 | -0.085 | 0.00507 | -0.017 | -16.772
-1 | -0.023 | 0.00504 | -0.018 | -4.572
-0.5 | 0.039 | 0.00505 | -0.019 | 7.697
0 | 0.101 | 0.00507 | -0.02 | 19.88
0.5 | 0.163 | 0.00508 | -0.021 | 32.045
1 | 0.225 | 0.0051 | -0.022 | 44.032
1.5 | 0.286 | 0.00512 | -0.023 | 55.958
2 | 0.348 | 0.00519 | -0.024 | 67.15
2.5 | 0.409 | 0.00527 | -0.025 | 77.634
3 | 0.471 | 0.00585 | -0.026 | 80.44
3.5 | 0.532 | 0.00628 | -0.027 | 84.646
4 | 0.592 | 0.00674 | -0.028 | 87.848
4.5 | 0.652 | 0.00737 | -0.028 | 88.521
5 | 0.711 | 0.00807 | -0.029 | 88.117
5.5 | 0.77 | 0.0085 | -0.03 | 90.624
6 | 0.827 | 0.00876 | -0.031 | 94.448
6.5 | 0.882 | 0.00916 | -0.032 | 96.378
7 | 0.936 | 0.00964 | -0.033 | 97.112
7.5 | 0.988 | 0.01004 | -0.034 | 98.472
8 | 1.038 | 0.01047 | -0.035 | 99.116
8.5 | 1.085 | 0.01095 | -0.035 | 99.133
9 | 1.124 | 0.01143 | -0.036 | 98.35
9.5 | 1.16 | 0.01199 | -0.037 | 96.729
10 | 1.195 | 0.01255 | -0.038 | 95.205
10.5 | 1.227 | 0.01322 | -0.038 | 92.843
11 | 1.256 | 0.01382 | -0.039 | 90.868
11.5 | 1.28 | 0.01458 | -0.04 | 87.817
12 | 1.3 | 0.01541 | -0.041 | 84.325
12.5 | 1.311 | 0.01615 | -0.041 | 81.181
13 | 1.316 | 0.01723 | -0.042 | 76.364
13.5 | 1.315 | 0.01847 | -0.042 | 71.214
14 | 1.309 | 0.01985 | -0.043 | 65.954
14.5 | 1.299 | 0.02148 | -0.044 | 60.462
15 | 1.284 | 0.02306 | -0.044 | 55.691
15.5 | 1.263 | 0.02552 | -0.044 | 49.492
16 | 1.24 | 0.02792 | -0.045 | 44.397
16.5 | 1.211 | 0.03106 | -0.045 | 38.988
17 | 1.18 | 0.03466 | -0.045 | 34.05
17.5 | 1.136 | 0.04356 | -0.045 | 26.081
18 | 1.108 | 0.04544 | -0.046 | 24.379

## 100. Re 8M Mach 0.10 (2)
BIGFOIL.COM POLAR EXPORT
NACA64A116
NACA64A116 |  |  |  | Cl Max: | 1.6632 | at alpha= | 20 | deg
XFOIL ncrit=9 |  |  |  | L/D Max: | 103.526 | at alpha= | 10 | deg
Re: | 8000000 |  |  | Cd Min: | 0.04835 | at alpha= | 20 | deg
Mach: | 0.1 |  |  | Cl=0 at alpha= | -0.71993 | deg
|  |  |  | @ Cl=0.1, Cd= | 0.0042592
|  |  |  | @ Cl=0.4, Cd= | 0.0053415
|  |  |  | @ Cl=0.6, Cd= | 0.0070575
alpha (deg) | Cl | Cd | Cm | Cl/Cd
-20 | -1.5875 | 0.04269 | -0.0536 | -37.1867
-19.5 | -1.5777 | 0.03873 | -0.0536 | -40.7359
-19 | -1.5648 | 0.03521 | -0.0532 | -44.4419
-18.5 | -1.5457 | 0.03237 | -0.0527 | -47.751
-18 | -1.5328 | 0.02917 | -0.0516 | -52.5471
-17.5 | -1.516 | 0.02643 | -0.0503 | -57.3591
-17 | -1.5003 | 0.02371 | -0.0485 | -63.2771
-16.5 | -1.4785 | 0.02156 | -0.0468 | -68.5761
-16 | -1.4532 | 0.01975 | -0.0449 | -73.5797
-15.5 | -1.4282 | 0.01806 | -0.0426 | -79.0808
-15 | -1.3986 | 0.01678 | -0.0403 | -83.3492
-14.5 | -1.3715 | 0.01554 | -0.0373 | -88.2561
-14 | -1.3304 | 0.01458 | -0.0363 | -91.2483
-13.5 | -1.2757 | 0.01362 | -0.038 | -93.6637
-13 | -1.2413 | 0.01283 | -0.0353 | -96.7498
-12.5 | -1.2041 | 0.01217 | -0.0327 | -98.94
-12 | -1.1624 | 0.0117 | -0.0307 | -99.3504
-11.5 | -1.1198 | 0.01117 | -0.0288 | -100.2507
-11 | -1.0753 | 0.01075 | -0.0272 | -100.0279
-10.5 | -1.0313 | 0.01037 | -0.0253 | -99.4503
-10 | -0.9831 | 0.0099 | -0.0242 | -99.303
-9.5 | -0.9328 | 0.00945 | -0.0235 | -98.709
-9 | -0.8802 | 0.0091 | -0.0233 | -96.7253
-8.5 | -0.8279 | 0.00874 | -0.0229 | -94.7254
-8 | -0.7743 | 0.00841 | -0.0228 | -92.069
-7.5 | -0.7194 | 0.0081 | -0.023 | -88.8148
-7 | -0.6636 | 0.0078 | -0.0233 | -85.0769
-6.5 | -0.6067 | 0.0075 | -0.0238 | -80.8933
-6 | -0.5441 | 0.00722 | -0.0257 | -75.3601
-5.5 | -0.4778 | 0.00698 | -0.0283 | -68.4527
-5 | -0.4215 | 0.00671 | -0.0287 | -62.8167
-4.5 | -0.3664 | 0.00647 | -0.0287 | -56.6306
-4 | -0.3152 | 0.00615 | -0.028 | -51.252
-3.5 | -0.2661 | 0.00581 | -0.0268 | -45.8003
-3 | -0.2188 | 0.00544 | -0.0251 | -40.2206
-2.5 | -0.1759 | 0.00496 | -0.0225 | -35.4637
-1.5 | -0.0828 | 0.00431 | -0.0187 | -19.2111
-1 | -0.0298 | 0.00426 | -0.0182 | -6.9953
-0.5 | 0.0234 | 0.00422 | -0.0176 | 5.545
1.5 | 0.2383 | 0.00433 | -0.0158 | 55.0346
2 | 0.2921 | 0.00441 | -0.0154 | 66.2358
2.5 | 0.3423 | 0.00463 | -0.0143 | 73.9309
3 | 0.3847 | 0.00517 | -0.0117 | 74.4101
3.5 | 0.4302 | 0.00568 | -0.0098 | 75.7394
4 | 0.4804 | 0.00615 | -0.0089 | 78.1138
4.5 | 0.5334 | 0.00663 | -0.0087 | 80.4525
5 | 0.5947 | 0.00703 | -0.0104 | 84.5946
5.5 | 0.6603 | 0.00737 | -0.013 | 89.5929
6 | 0.7172 | 0.00773 | -0.0136 | 92.7814
6.5 | 0.7722 | 0.00805 | -0.0138 | 95.9255
7.5 | 0.878 | 0.00879 | -0.0133 | 99.8862
8 | 0.9283 | 0.00916 | -0.0126 | 101.3428
8.5 | 0.9738 | 0.00954 | -0.0108 | 102.0755
9 | 1.0204 | 0.00991 | -0.0093 | 102.9667
9.5 | 1.0668 | 0.01033 | -0.0079 | 103.272
10 | 1.1129 | 0.01075 | -0.0065 | 103.5256
10.5 | 1.1566 | 0.01123 | -0.0048 | 102.992
11 | 1.1983 | 0.01178 | -0.0028 | 101.7233
11.5 | 1.2415 | 0.01225 | -0.0013 | 101.3469
12 | 1.2894 | 0.01277 | -0.001 | 100.971
12.5 | 1.3326 | 0.01381 | -0.0001 | 96.4953
13 | 1.3659 | 0.01471 | 0.0027 | 92.8552
13.5 | 1.3989 | 0.01571 | 0.0053 | 89.0452
14 | 1.4311 | 0.01682 | 0.0077 | 85.0832
14.5 | 1.4614 | 0.01812 | 0.0101 | 80.6512
15 | 1.4889 | 0.01966 | 0.0125 | 75.7325
15.5 | 1.5076 | 0.02185 | 0.0154 | 68.9977
16 | 1.5373 | 0.02345 | 0.017 | 65.5565
16.5 | 1.558 | 0.02571 | 0.0191 | 60.599
17 | 1.5769 | 0.02823 | 0.0209 | 55.859
17.5 | 1.5964 | 0.03082 | 0.0224 | 51.7975
18 | 1.6158 | 0.03355 | 0.0236 | 48.161
18.5 | 1.6322 | 0.03665 | 0.0246 | 44.5348
19 | 1.6437 | 0.04028 | 0.0255 | 40.8069
19.5 | 1.6532 | 0.0443 | 0.0261 | 37.3183
20 | 1.6632 | 0.04835 | 0.0263 | 34.3992

## 101. Re 8M Mach 0.25 (1)
BIGFOIL.COM POLAR EXPORT
NACA64A116
NACA64A116 |  |  |  | Cl Max: | 1.254 | at alpha= | 12 | deg
JavaFoil+Calcfoil stall+Eppler ext transition |  |  |  | L/D Max: | 96.219 | at alpha= | 7 | deg
Re: | 8000000 |  |  | Cd Min: | 0.00507 | at alpha= | -1 | deg
Mach: | 0.25 |  |  | Cl=0 at alpha= | -0.8125 | deg
|  |  |  | @ Cl=0.1, Cd= | 0.0050987
|  |  |  | @ Cl=0.4, Cd= | 0.0052974
|  |  |  | @ Cl=0.6, Cd= | 0.00693
alpha (deg) | Cl | Cd | Cm | Cl/Cd
-17 | -0.71 | 0.1193 | 0.006 | -5.95
-16.5 | -0.759 | 0.10711 | 0.006 | -7.085
-16 | -0.809 | 0.0918 | 0.006 | -8.817
-15.5 | -0.871 | 0.0685 | 0.006 | -12.72
-15 | -0.953 | 0.03971 | 0.006 | -23.993
-14.5 | -0.999 | 0.03093 | 0.005 | -32.293
-14 | -1.034 | 0.02536 | 0.005 | -40.779
-13.5 | -1.057 | 0.02253 | 0.004 | -46.905
-13 | -1.074 | 0.01976 | 0.003 | -54.347
-12.5 | -1.084 | 0.01754 | 0.002 | -61.827
-12 | -1.088 | 0.0158 | 0.001 | -68.826
-11.5 | -1.082 | 0.01448 | 0.001 | -74.723
-11 | -1.067 | 0.01351 | 0 | -78.974
-10.5 | -1.046 | 0.0126 | -0.001 | -83.002
-10 | -1.019 | 0.01199 | -0.002 | -84.96
-9.5 | -0.988 | 0.01136 | -0.003 | -86.931
-9 | -0.956 | 0.01063 | -0.004 | -89.87
-8.5 | -0.912 | 0.01017 | -0.005 | -89.663
-8 | -0.864 | 0.00979 | -0.006 | -88.251
-7.5 | -0.813 | 0.00937 | -0.007 | -86.785
-7 | -0.76 | 0.00903 | -0.008 | -84.134
-6.5 | -0.704 | 0.00874 | -0.009 | -80.514
-6 | -0.646 | 0.00835 | -0.01 | -77.377
-5.5 | -0.586 | 0.00806 | -0.01 | -72.712
-5 | -0.526 | 0.00776 | -0.011 | -67.725
-4.5 | -0.465 | 0.00745 | -0.012 | -62.386
-4 | -0.403 | 0.00684 | -0.013 | -58.891
-3.5 | -0.34 | 0.00626 | -0.014 | -54.309
-3 | -0.277 | 0.00593 | -0.015 | -46.755
-2.5 | -0.214 | 0.00553 | -0.016 | -38.715
-2 | -0.151 | 0.00516 | -0.017 | -29.227
-1.5 | -0.087 | 0.0051 | -0.018 | -17.131
-1 | -0.024 | 0.00507 | -0.019 | -4.673
-0.5 | 0.04 | 0.00508 | -0.02 | 7.855
0 | 0.104 | 0.0051 | -0.021 | 20.304
0.5 | 0.167 | 0.00513 | -0.022 | 32.587
1 | 0.231 | 0.00513 | -0.023 | 44.956
1.5 | 0.294 | 0.00515 | -0.024 | 57.123
2 | 0.358 | 0.00525 | -0.025 | 68.206
2.5 | 0.42 | 0.00532 | -0.026 | 79.109
3 | 0.483 | 0.00596 | -0.026 | 81.161
3.5 | 0.546 | 0.00639 | -0.027 | 85.471
4 | 0.608 | 0.00701 | -0.028 | 86.813
4.5 | 0.67 | 0.00753 | -0.029 | 88.98
5 | 0.73 | 0.00828 | -0.03 | 88.163
5.5 | 0.79 | 0.0087 | -0.031 | 90.838
6 | 0.848 | 0.00909 | -0.032 | 93.315
6.5 | 0.904 | 0.00949 | -0.033 | 95.285
7 | 0.958 | 0.00995 | -0.034 | 96.219
7.5 | 1.009 | 0.0105 | -0.035 | 96.079
8 | 1.058 | 0.0114 | -0.036 | 92.77
8.5 | 1.095 | 0.01151 | -0.036 | 95.071
9 | 1.132 | 0.01216 | -0.037 | 93.1
9.5 | 1.166 | 0.01278 | -0.038 | 91.211
10 | 1.196 | 0.01349 | -0.038 | 88.634
10.5 | 1.22 | 0.01425 | -0.039 | 85.629
11 | 1.239 | 0.01499 | -0.04 | 82.651
11.5 | 1.251 | 0.0159 | -0.041 | 78.698
12 | 1.254 | 0.01723 | -0.041 | 72.747
12.5 | 1.243 | 0.01867 | -0.042 | 66.603
13 | 1.226 | 0.01977 | -0.043 | 62.036
13.5 | 1.199 | 0.02186 | -0.043 | 54.827
14 | 1.161 | 0.02443 | -0.043 | 47.529
14.5 | 1.116 | 0.02749 | -0.044 | 40.605
15 | 1.058 | 0.03301 | -0.044 | 32.063
15.5 | 0.997 | 0.03854 | -0.044 | 25.872
16 | 0.916 | 0.05294 | -0.042 | 17.302
16.5 | 0.81 | 0.08761 | -0.038 | 9.244
17 | 0.721 | 0.12133 | -0.031 | 5.946

## 102. Re 8M Mach 0.25 (2)
BIGFOIL.COM POLAR EXPORT
NACA64A116
NACA64A116 |  |  |  | Cl Max: | 1.5883 | at alpha= | 19 | deg
XFOIL ncrit=9 |  |  |  | L/D Max: | 100.039 | at alpha= | 9 | deg
Re: | 8000000 |  |  | Cd Min: | 0.07193 | at alpha= | 20 | deg
Mach: | 0.25 |  |  | Cl=0 at alpha= | -0.71207 | deg
|  |  |  | @ Cl=0.1, Cd= | 0.0042479
|  |  |  | @ Cl=0.4, Cd= | 0.0052731
|  |  |  | @ Cl=0.6, Cd= | 0.0071111
alpha (deg) | Cl | Cd | Cm | Cl/Cd
-20 | -1.4652 | 0.06861 | -0.0595 | -21.3555
-19.5 | -1.4858 | 0.05996 | -0.0623 | -24.7799
-19 | -1.4898 | 0.0534 | -0.0638 | -27.8989
-18.5 | -1.4698 | 0.04949 | -0.0641 | -29.6989
-18 | -1.484 | 0.04251 | -0.0648 | -34.9094
-17.5 | -1.469 | 0.03854 | -0.0644 | -38.1162
-17 | -1.4659 | 0.03382 | -0.0635 | -43.3442
-16.5 | -1.4575 | 0.02984 | -0.062 | -48.8438
-16 | -1.4396 | 0.02677 | -0.0601 | -53.7766
-15.5 | -1.4224 | 0.02379 | -0.0579 | -59.7898
-15 | -1.4001 | 0.02134 | -0.0554 | -65.6092
-14.5 | -1.3779 | 0.01907 | -0.0524 | -72.2549
-14 | -1.3458 | 0.01757 | -0.0496 | -76.5965
-13.5 | -1.3081 | 0.01579 | -0.048 | -82.8436
-13 | -1.253 | 0.01472 | -0.0487 | -85.1223
-12.5 | -1.217 | 0.0137 | -0.0456 | -88.8321
-12 | -1.1772 | 0.01292 | -0.0427 | -91.1146
-11.5 | -1.1397 | 0.01203 | -0.0394 | -94.7382
-11 | -1.0957 | 0.01143 | -0.0368 | -95.8618
-10.5 | -1.0488 | 0.0109 | -0.0347 | -96.2202
-10 | -1.0002 | 0.01046 | -0.0327 | -95.6214
-9.5 | -0.9548 | 0.00998 | -0.0301 | -95.6713
-9 | -0.9047 | 0.0095 | -0.0284 | -95.2316
-8.5 | -0.8497 | 0.00911 | -0.0277 | -93.2711
-8 | -0.7955 | 0.00869 | -0.0269 | -91.542
-7.5 | -0.7388 | 0.00837 | -0.0266 | -88.2676
-7 | -0.6815 | 0.00803 | -0.0265 | -84.8692
-6.5 | -0.6225 | 0.00771 | -0.0268 | -80.7393
-6 | -0.5603 | 0.0074 | -0.0278 | -75.7162
-5.5 | -0.4915 | 0.0071 | -0.0304 | -69.2254
-5 | -0.4316 | 0.00685 | -0.0309 | -63.0073
-4.5 | -0.3754 | 0.00658 | -0.0307 | -57.0517
-4 | -0.3232 | 0.00623 | -0.0296 | -51.878
-3.5 | -0.2726 | 0.0059 | -0.0282 | -46.2034
-3 | -0.2245 | 0.00552 | -0.0263 | -40.6703
-2.5 | -0.1811 | 0.005 | -0.0234 | -36.22
-2 | -0.1374 | 0.00456 | -0.0206 | -30.1316
-1.5 | -0.0864 | 0.00434 | -0.0192 | -19.9078
-1 | -0.0315 | 0.00428 | -0.0186 | -7.3598
-0.5 | 0.0232 | 0.00424 | -0.0179 | 5.4717
0 | 0.0783 | 0.00424 | -0.0174 | 18.467
0.5 | 0.1334 | 0.00426 | -0.0168 | 31.3146
1 | 0.1895 | 0.00427 | -0.0165 | 44.3794
1.5 | 0.2447 | 0.00435 | -0.0159 | 56.2529
2 | 0.3002 | 0.00443 | -0.0154 | 67.7652
2.5 | 0.352 | 0.00465 | -0.0142 | 75.6989
3 | 0.3947 | 0.00521 | -0.0112 | 75.7582
3.5 | 0.4409 | 0.00576 | -0.0091 | 76.5451
4 | 0.4922 | 0.00624 | -0.008 | 78.8782
4.5 | 0.5455 | 0.00676 | -0.0074 | 80.6953
5 | 0.6138 | 0.0072 | -0.0101 | 85.25
5.5 | 0.6765 | 0.00757 | -0.0114 | 89.3659
6 | 0.7335 | 0.00796 | -0.0114 | 92.1482
6.5 | 0.79 | 0.00832 | -0.0112 | 94.9519
7 | 0.8422 | 0.00872 | -0.0102 | 96.5826
7.5 | 0.8921 | 0.00907 | -0.0085 | 98.3572
8 | 0.9418 | 0.00946 | -0.0069 | 99.556
8.5 | 0.9904 | 0.00991 | -0.0051 | 99.9395
9 | 1.0384 | 0.01038 | -0.0032 | 100.0385
9.5 | 1.0852 | 0.01087 | -0.0011 | 99.8344
10 | 1.1301 | 0.01143 | 0.0012 | 98.8714
10.5 | 1.1727 | 0.01211 | 0.0037 | 96.8373
11 | 1.2161 | 0.01278 | 0.006 | 95.1565
11.5 | 1.256 | 0.0136 | 0.0085 | 92.3529
12 | 1.2961 | 0.01458 | 0.011 | 88.8957
12.5 | 1.347 | 0.01573 | 0.011 | 85.6325
13 | 1.38 | 0.01707 | 0.0141 | 80.8436
13.5 | 1.4108 | 0.01863 | 0.0172 | 75.7273
14 | 1.4394 | 0.02046 | 0.0201 | 70.3519
14.5 | 1.4671 | 0.02245 | 0.0228 | 65.3497
15 | 1.4873 | 0.02505 | 0.0257 | 59.3733
15.5 | 1.5081 | 0.02776 | 0.0282 | 54.3264
16 | 1.5345 | 0.03023 | 0.0301 | 50.7608
16.5 | 1.5498 | 0.03364 | 0.0321 | 46.0702
17 | 1.5627 | 0.03748 | 0.0337 | 41.6942
17.5 | 1.578 | 0.04125 | 0.0349 | 38.2545
18 | 1.5817 | 0.04629 | 0.0357 | 34.1694
18.5 | 1.5811 | 0.05193 | 0.036 | 30.4468
19 | 1.5883 | 0.05711 | 0.0359 | 27.8112
19.5 | 1.5798 | 0.06406 | 0.0351 | 24.6613
20 | 1.5661 | 0.07193 | 0.0333 | 21.7726

## 103. Re 8M Mach 0.50 (1)
BIGFOIL.COM POLAR EXPORT
NACA64A116
NACA64A116 |  |  |  | Cl Max: | 1.19 | at alpha= | 20 | deg
JavaFoil+Calcfoil stall+Eppler ext transition |  |  |  | L/D Max: | 87.554 | at alpha= | 3.5 | deg
Re: | 8000000 |  |  | Cd Min: | 0.00523 | at alpha= | -0.5 | deg
Mach: | 0.5 |  |  | Cl=0 at alpha= | -0.8169 | deg
|  |  |  | @ Cl=0.1, Cd= | 0.0052455
|  |  |  | @ Cl=0.4, Cd= | 0.00544
|  |  |  | @ Cl=0.6, Cd= | 0.0068909
alpha (deg) | Cl | Cd | Cm | Cl/Cd
-20 | -1.077 | 0.15083 | 0.01 | -7.142
-19.5 | -1.05 | 0.14519 | 0.009 | -7.229
-19 | -1.036 | 0.13596 | 0.01 | -7.621
-18.5 | -1.005 | 0.13186 | 0.009 | -7.62
-18 | -0.968 | 0.13231 | 0.008 | -7.318
-17.5 | -0.938 | 0.12891 | 0.007 | -7.279
-17 | -0.913 | 0.1322 | 0.007 | -6.905
-16.5 | -0.89 | 0.11882 | 0.006 | -7.493
-16 | -0.857 | 0.11553 | 0.005 | -7.422
-15.5 | -0.827 | 0.11132 | 0.005 | -7.428
-15 | -0.799 | 0.10648 | 0.004 | -7.502
-14.5 | -0.774 | 0.10675 | 0.004 | -7.249
-14 | -0.744 | 0.10242 | 0.003 | -7.264
-13.5 | -0.716 | 0.09396 | 0.002 | -7.62
-13 | -0.689 | 0.08692 | 0.002 | -7.932
-12.5 | -0.66 | 0.0899 | 0.001 | -7.344
-12 | -0.634 | 0.0808 | 0.001 | -7.848
-11.5 | -0.622 | 0.06349 | 0 | -9.798
-11 | -0.674 | 0.02202 | 0 | -30.614
-10.5 | -0.55 | 0.06976 | -0.001 | -7.879
-10 | -0.608 | 0.02128 | -0.002 | -28.548
-9.5 | -0.589 | 0.01653 | -0.003 | -35.637
-9 | -0.546 | 0.01863 | -0.004 | -29.299
-8.5 | -0.842 | 0.01381 | -0.005 | -60.98
-8 | -0.866 | 0.0125 | -0.006 | -69.286
-7.5 | -0.848 | 0.01167 | -0.007 | -72.669
-7 | -0.814 | 0.00973 | -0.009 | -83.647
-6.5 | -0.769 | 0.01013 | -0.01 | -75.916
-6 | -0.711 | 0.00956 | -0.011 | -74.339
-5.5 | -0.649 | 0.00909 | -0.012 | -71.333
-5 | -0.584 | 0.00862 | -0.013 | -67.752
-4.5 | -0.517 | 0.00814 | -0.014 | -63.509
-4 | -0.449 | 0.00779 | -0.015 | -57.592
-3.5 | -0.38 | 0.00703 | -0.016 | -53.985
-3 | -0.31 | 0.00631 | -0.017 | -49.106
-2.5 | -0.239 | 0.00585 | -0.018 | -40.877
-2 | -0.168 | 0.00531 | -0.019 | -31.689
-1.5 | -0.098 | 0.00524 | -0.02 | -18.622
-1 | -0.026 | 0.00524 | -0.021 | -5.058
-0.5 | 0.045 | 0.00523 | -0.022 | 8.534
0 | 0.116 | 0.00525 | -0.023 | 22.051
0.5 | 0.187 | 0.00527 | -0.024 | 35.472
1 | 0.258 | 0.00529 | -0.025 | 48.755
1.5 | 0.329 | 0.00535 | -0.026 | 61.534
2 | 0.4 | 0.00544 | -0.027 | 73.601
2.5 | 0.47 | 0.00552 | -0.029 | 85.098
3 | 0.54 | 0.00643 | -0.03 | 84.018
3.5 | 0.609 | 0.00696 | -0.031 | 87.554
4 | 0.678 | 0.00786 | -0.032 | 86.251
4.5 | 0.746 | 0.00892 | -0.033 | 83.58
5 | 0.811 | 0.0095 | -0.034 | 85.418
5.5 | 0.875 | 0.01012 | -0.035 | 86.452
6 | 0.927 | 0.01082 | -0.035 | 85.681
6.5 | 0.976 | 0.01153 | -0.036 | 84.659
7 | 1.018 | 0.01231 | -0.037 | 82.66
7.5 | 1.047 | 0.01313 | -0.038 | 79.722
8 | 1.055 | 0.01423 | -0.039 | 74.092
8.5 | 1.017 | 0.0156 | -0.04 | 65.183
9 | 0.668 | 0.01745 | -0.041 | 38.314
9.5 | 0.584 | 0.06406 | -0.023 | 9.117
10 | 0.728 | 0.02039 | -0.042 | 35.695
10.5 | 0.74 | 0.0265 | -0.041 | 27.937
11 | 0.666 | 0.07808 | -0.024 | 8.523
11.5 | 0.691 | 0.09548 | -0.022 | 7.235
12 | 0.726 | 0.08089 | -0.028 | 8.975
12.5 | 0.75 | 0.09103 | -0.026 | 8.24
13 | 0.784 | 0.08461 | -0.03 | 9.263
13.5 | 0.806 | 0.0948 | -0.028 | 8.503
14 | 0.838 | 0.09773 | -0.031 | 8.58
14.5 | 0.863 | 0.10902 | -0.03 | 7.916
15 | 0.887 | 0.11142 | -0.029 | 7.957
15.5 | 0.917 | 0.1155 | -0.031 | 7.938
16 | 0.953 | 0.11451 | -0.035 | 8.325
16.5 | 0.976 | 0.12698 | -0.034 | 7.685
17 | 0.998 | 0.12491 | -0.032 | 7.99
17.5 | 1.036 | 0.12408 | -0.037 | 8.35
18 | 1.087 | 0.11388 | -0.042 | 9.543
18.5 | 1.085 | 0.17178 | -0.036 | 6.319
19 | 1.109 | 0.1428 | -0.036 | 7.766
19.5 | 1.142 | 0.14552 | -0.038 | 7.85
20 | 1.19 | 0.13629 | -0.043 | 8.732

## 104. Re 8M Mach 0.50 (2)
BIGFOIL.COM POLAR EXPORT
NACA64A116
NACA64A116 |  |  |  | Cl Max: | 1.1948 | at alpha= | 10.5 | deg
XFOIL ncrit=9 |  |  |  | L/D Max: | 87.914 | at alpha= | 6.5 | deg
Re: | 8000000 |  |  | Cd Min: | 0.12001 | at alpha= | 15.5 | deg
Mach: | 0.5 |  |  | Cl=0 at alpha= | -0.67093 | deg
|  |  |  | @ Cl=0.1, Cd= | 0.0043607
|  |  |  | @ Cl=0.4, Cd= | 0.0048839
|  |  |  | @ Cl=0.6, Cd= | 0.0074913
alpha (deg) | Cl | Cd | Cm | Cl/Cd
-15 | -0.7762 | 0.11319 | -0.0448 | -6.8575
-14.5 | -0.7997 | 0.10117 | -0.0513 | -7.9045
-14 | -0.8239 | 0.08885 | -0.058 | -9.2729
-13.5 | -0.8484 | 0.07672 | -0.065 | -11.0584
-13 | -0.8841 | 0.0643 | -0.0721 | -13.7496
-12.5 | -0.9084 | 0.05268 | -0.0803 | -17.2437
-12 | -0.9309 | 0.04292 | -0.0846 | -21.6892
-11.5 | -0.9674 | 0.03435 | -0.0852 | -28.163
-11 | -1.0023 | 0.0268 | -0.0832 | -37.3993
-10.5 | -1.0091 | 0.02158 | -0.0794 | -46.7609
-10 | -1.0141 | 0.01691 | -0.0738 | -59.9704
-9.5 | -0.9925 | 0.01405 | -0.0681 | -70.6406
-9 | -0.9567 | 0.01223 | -0.0624 | -78.2257
-8.5 | -0.9096 | 0.01109 | -0.0575 | -82.0198
-8 | -0.8566 | 0.01029 | -0.0531 | -83.2459
-7.5 | -0.799 | 0.00969 | -0.0494 | -82.4561
-7 | -0.7396 | 0.00914 | -0.0463 | -80.919
-6.5 | -0.6798 | 0.00867 | -0.0435 | -78.4083
-6 | -0.6188 | 0.00824 | -0.0411 | -75.0971
-5.5 | -0.5483 | 0.00782 | -0.0409 | -70.1151
-5 | -0.473 | 0.00744 | -0.042 | -63.5753
-4 | -0.3502 | 0.00674 | -0.039 | -51.9585
-3.5 | -0.2967 | 0.00631 | -0.0361 | -47.0206
-3 | -0.2467 | 0.00586 | -0.0326 | -42.099
-2.5 | -0.2024 | 0.00527 | -0.028 | -38.4061
-2 | -0.159 | 0.00472 | -0.0233 | -33.6864
-1.5 | -0.1026 | 0.00448 | -0.0211 | -22.9018
-1 | -0.0412 | 0.00442 | -0.02 | -9.3213
-0.5 | 0.0214 | 0.00438 | -0.0192 | 4.8858
0 | 0.0835 | 0.00435 | -0.0182 | 19.1954
0.5 | 0.1453 | 0.00439 | -0.0173 | 33.0979
1 | 0.2077 | 0.00442 | -0.0164 | 46.991
1.5 | 0.2706 | 0.00447 | -0.0156 | 60.5369
2 | 0.3334 | 0.00456 | -0.0147 | 73.114
2.5 | 0.3921 | 0.00476 | -0.0129 | 82.3739
3.5 | 0.4788 | 0.00612 | -0.0036 | 78.2353
4 | 0.5305 | 0.00674 | -0.0006 | 78.7092
4.5 | 0.5984 | 0.00748 | -0.0011 | 80
5 | 0.6647 | 0.00795 | -0.0007 | 83.6101
5.5 | 0.7252 | 0.00845 | 0.001 | 85.8225
6 | 0.7822 | 0.00899 | 0.0036 | 87.0078
6.5 | 0.8387 | 0.00954 | 0.0064 | 87.914
7 | 0.8922 | 0.0102 | 0.0097 | 87.4706
7.5 | 0.9466 | 0.0109 | 0.013 | 86.844
8 | 0.9982 | 0.01177 | 0.0167 | 84.8088
8.5 | 1.0473 | 0.01285 | 0.0207 | 81.5019
9 | 1.0951 | 0.01414 | 0.0248 | 77.447
9.5 | 1.1372 | 0.01586 | 0.0293 | 71.7024
10 | 1.1742 | 0.01805 | 0.0339 | 65.0526
10.5 | 1.1948 | 0.02133 | 0.0393 | 56.015
11 | 1.193 | 0.02612 | 0.0446 | 45.6738
12 | 1.1514 | 0.04073 | 0.0494 | 28.2691
12.5 | 1.123 | 0.04916 | 0.05 | 22.8438
13 | 1.0944 | 0.05849 | 0.0484 | 18.7109
13.5 | 1.0643 | 0.06885 | 0.0451 | 15.4582
14 | 1.0249 | 0.08121 | 0.0394 | 12.6204
14.5 | 0.9939 | 0.09376 | 0.0327 | 10.6005
15 | 0.9678 | 0.10632 | 0.0257 | 9.1027
15.5 | 0.937 | 0.12001 | 0.018 | 7.8077

## 105. Re 10M Mach 0.00 (1)
BIGFOIL.COM POLAR EXPORT
NACA64A116
NACA64A116 |  |  |  | Cl Max: | 1.332 | at alpha= | 13.5 | deg
JavaFoil+Calcfoil stall+Eppler ext transition |  |  |  | L/D Max: | 103.296 | at alpha= | 8.5 | deg
Re: | 10000000 |  |  | Cd Min: | 0.00493 | at alpha= | 0 | deg
Mach: | 0 |  |  | Cl=0 at alpha= | -0.81452 | deg
|  |  |  | @ Cl=0.1, Cd= | 0.00493
|  |  |  | @ Cl=0.4, Cd= | 0.0056845
|  |  |  | @ Cl=0.6, Cd= | 0.0070482
alpha (deg) | Cl | Cd | Cm | Cl/Cd
-19.5 | -0.989 | 0.08647 | 0.011 | -11.442
-19 | -1.028 | 0.07139 | 0.011 | -14.393
-18.5 | -1.06 | 0.05948 | 0.01 | -17.817
-18 | -1.086 | 0.05061 | 0.01 | -21.465
-17.5 | -1.115 | 0.04134 | 0.009 | -26.96
-17 | -1.138 | 0.03451 | 0.009 | -32.994
-16.5 | -1.155 | 0.03039 | 0.008 | -38.015
-16 | -1.169 | 0.02675 | 0.007 | -43.705
-15.5 | -1.175 | 0.025 | 0.007 | -47.019
-15 | -1.184 | 0.02193 | 0.006 | -53.98
-14.5 | -1.188 | 0.01958 | 0.005 | -60.657
-14 | -1.187 | 0.01785 | 0.005 | -66.486
-13.5 | -1.183 | 0.01623 | 0.004 | -72.916
-13 | -1.174 | 0.01498 | 0.003 | -78.411
-12.5 | -1.159 | 0.01404 | 0.002 | -82.589
-12 | -1.14 | 0.01317 | 0.001 | -86.5
-11.5 | -1.116 | 0.0124 | 0.001 | -89.97
-11 | -1.088 | 0.01183 | 0 | -91.97
-10.5 | -1.065 | 0.01112 | -0.001 | -95.731
-10 | -1.027 | 0.01054 | -0.002 | -97.371
-9.5 | -0.985 | 0.01009 | -0.003 | -97.685
-9 | -0.941 | 0.00972 | -0.004 | -96.78
-8.5 | -0.894 | 0.00936 | -0.005 | -95.555
-8 | -0.845 | 0.00901 | -0.006 | -93.765
-7.5 | -0.793 | 0.00874 | -0.007 | -90.763
-7 | -0.74 | 0.00846 | -0.007 | -87.428
-6.5 | -0.684 | 0.00816 | -0.008 | -83.894
-6 | -0.627 | 0.0079 | -0.009 | -79.335
-5.5 | -0.569 | 0.00769 | -0.01 | -73.963
-5 | -0.51 | 0.00742 | -0.011 | -68.682
-4.5 | -0.45 | 0.00715 | -0.012 | -62.966
-4 | -0.39 | 0.00687 | -0.013 | -56.824
-3.5 | -0.33 | 0.00638 | -0.014 | -51.634
-3 | -0.269 | 0.00591 | -0.015 | -45.421
-2.5 | -0.207 | 0.00569 | -0.016 | -36.45
-2 | -0.146 | 0.00538 | -0.016 | -27.142
-1.5 | -0.085 | 0.005 | -0.017 | -16.926
-1 | -0.023 | 0.00496 | -0.018 | -4.624
-0.5 | 0.039 | 0.00494 | -0.019 | 7.832
0 | 0.1 | 0.00493 | -0.02 | 20.344
0.5 | 0.162 | 0.00495 | -0.021 | 32.701
1 | 0.223 | 0.005 | -0.022 | 44.736
1.5 | 0.285 | 0.00506 | -0.023 | 56.356
2 | 0.347 | 0.00534 | -0.024 | 64.909
2.5 | 0.407 | 0.00573 | -0.025 | 71.071
3 | 0.468 | 0.00605 | -0.026 | 77.362
3.5 | 0.529 | 0.00637 | -0.026 | 83.091
4 | 0.589 | 0.00694 | -0.027 | 84.875
4.5 | 0.649 | 0.00753 | -0.028 | 86.201
5 | 0.708 | 0.00786 | -0.029 | 90.119
5.5 | 0.766 | 0.0082 | -0.03 | 93.485
6 | 0.823 | 0.00853 | -0.031 | 96.524
6.5 | 0.878 | 0.00887 | -0.032 | 99.056
7 | 0.932 | 0.00926 | -0.033 | 100.692
7.5 | 0.984 | 0.00962 | -0.034 | 102.312
8 | 1.034 | 0.01003 | -0.034 | 103.122
8.5 | 1.082 | 0.01047 | -0.035 | 103.296
9 | 1.127 | 0.01099 | -0.036 | 102.564
9.5 | 1.163 | 0.01129 | -0.037 | 102.975
10 | 1.196 | 0.01199 | -0.037 | 99.727
10.5 | 1.229 | 0.0125 | -0.038 | 98.335
11 | 1.259 | 0.01312 | -0.039 | 95.903
11.5 | 1.285 | 0.0138 | -0.04 | 93.072
12 | 1.306 | 0.01456 | -0.04 | 89.705
12.5 | 1.32 | 0.01527 | -0.041 | 86.452
13 | 1.329 | 0.0161 | -0.042 | 82.551
13.5 | 1.332 | 0.0171 | -0.042 | 77.926
14 | 1.33 | 0.01846 | -0.043 | 72.043
14.5 | 1.323 | 0.01978 | -0.044 | 66.906
15 | 1.312 | 0.02133 | -0.044 | 61.53
15.5 | 1.298 | 0.02309 | -0.045 | 56.203
16 | 1.278 | 0.02532 | -0.045 | 50.465
16.5 | 1.255 | 0.02777 | -0.045 | 45.215
17 | 1.228 | 0.03111 | -0.046 | 39.487
17.5 | 1.195 | 0.03657 | -0.046 | 32.668
18 | 1.165 | 0.04066 | -0.046 | 28.645
18.5 | 1.127 | 0.04798 | -0.046 | 23.492

## 106. Re 10M Mach 0.00 (2)
BIGFOIL.COM POLAR EXPORT
NACA64A116
NACA64A116 |  |  |  | Cl Max: | 1.7011 | at alpha= | 20 | deg
XFOIL ncrit=9 |  |  |  | L/D Max: | 108.823 | at alpha= | 10 | deg
Re: | 10000000 |  |  | Cd Min: | 0.04233 | at alpha= | 20 | deg
Mach: | 0 |  |  | Cl=0 at alpha= | -0.72719 | deg
|  |  |  | @ Cl=0.1, Cd= | 0.0041329
|  |  |  | @ Cl=0.4, Cd= | 0.0054737
|  |  |  | @ Cl=0.6, Cd= | 0.006824
alpha (deg) | Cl | Cd | Cm | Cl/Cd
-20 | -1.6284 | 0.03661 | -0.0509 | -44.4797
-19.5 | -1.6166 | 0.03322 | -0.0504 | -48.6635
-19 | -1.6018 | 0.03022 | -0.0496 | -53.0046
-18.5 | -1.5818 | 0.02776 | -0.0488 | -56.9813
-18 | -1.564 | 0.02524 | -0.0475 | -61.9651
-17.5 | -1.5406 | 0.02319 | -0.0462 | -66.4338
-17 | -1.5202 | 0.02105 | -0.0444 | -72.2185
-16.5 | -1.4964 | 0.01924 | -0.0425 | -77.7755
-16 | -1.4703 | 0.0177 | -0.0405 | -83.0678
-15.5 | -1.4449 | 0.01627 | -0.0379 | -88.8076
-15 | -1.417 | 0.01513 | -0.0351 | -93.655
-14.5 | -1.3787 | 0.0141 | -0.0339 | -97.7801
-14 | -1.3253 | 0.01336 | -0.0354 | -99.1991
-13.5 | -1.2902 | 0.01267 | -0.0329 | -101.8311
-13 | -1.2517 | 0.01213 | -0.0307 | -103.1904
-12.5 | -1.2124 | 0.01159 | -0.0285 | -104.6074
-12 | -1.1684 | 0.01117 | -0.0271 | -104.6016
-11.5 | -1.1273 | 0.01066 | -0.025 | -105.7505
-11 | -1.0849 | 0.01026 | -0.023 | -105.7407
-10.5 | -1.0357 | 0.00985 | -0.0223 | -105.1472
-10 | -0.985 | 0.00947 | -0.0219 | -104.0127
-9.5 | -0.9348 | 0.00903 | -0.0213 | -103.5216
-9 | -0.8829 | 0.0087 | -0.0211 | -101.4828
-8.5 | -0.8297 | 0.0084 | -0.021 | -98.7738
-8 | -0.7763 | 0.00808 | -0.021 | -96.0767
-7.5 | -0.7211 | 0.00781 | -0.0213 | -92.3303
-7 | -0.666 | 0.00753 | -0.0216 | -88.4462
-6.5 | -0.6088 | 0.00726 | -0.0223 | -83.8567
-6 | -0.5457 | 0.007 | -0.0244 | -77.9571
-5.5 | -0.4793 | 0.00674 | -0.0272 | -71.1128
-5 | -0.4224 | 0.00652 | -0.0278 | -64.7853
-4.5 | -0.367 | 0.00629 | -0.028 | -58.3466
-4 | -0.3142 | 0.00603 | -0.0276 | -52.1061
-3.5 | -0.2646 | 0.00571 | -0.0266 | -46.3398
-3 | -0.2148 | 0.00544 | -0.0255 | -39.4853
-2.5 | -0.171 | 0.00499 | -0.0232 | -34.2685
-2 | -0.1249 | 0.00465 | -0.0213 | -26.8602
-1.5 | -0.0809 | 0.00426 | -0.0189 | -18.9906
-1 | -0.0287 | 0.00419 | -0.0182 | -6.8496
-0.5 | 0.0239 | 0.00414 | -0.0176 | 5.7729
0.5 | 0.1307 | 0.00413 | -0.0168 | 31.6465
1 | 0.1838 | 0.00418 | -0.0163 | 43.9713
1.5 | 0.2369 | 0.00425 | -0.0158 | 55.7412
2 | 0.2886 | 0.0044 | -0.015 | 65.5909
3 | 0.378 | 0.0053 | -0.0108 | 71.3208
3.5 | 0.4274 | 0.00569 | -0.0098 | 75.1142
4 | 0.478 | 0.00612 | -0.0091 | 78.1046
4.5 | 0.5339 | 0.00652 | -0.0096 | 81.8865
5 | 0.6013 | 0.00683 | -0.0126 | 88.0381
5.5 | 0.6623 | 0.00717 | -0.0143 | 92.371
6 | 0.7196 | 0.00749 | -0.0151 | 96.0748
6.5 | 0.7751 | 0.00777 | -0.0155 | 99.7555
7 | 0.8278 | 0.00811 | -0.0153 | 102.0715
7.5 | 0.8809 | 0.00844 | -0.0152 | 104.372
8 | 0.9331 | 0.00878 | -0.0149 | 106.2756
8.5 | 0.9821 | 0.00918 | -0.0141 | 106.9826
9 | 1.0272 | 0.00952 | -0.0123 | 107.8992
9.5 | 1.0724 | 0.0099 | -0.0108 | 108.3232
10 | 1.1187 | 0.01028 | -0.0095 | 108.823
10.5 | 1.163 | 0.01074 | -0.0079 | 108.2868
11 | 1.2066 | 0.01118 | -0.0063 | 107.9249
11.5 | 1.2475 | 0.01172 | -0.0044 | 106.442
12 | 1.2898 | 0.01219 | -0.003 | 105.808
12.5 | 1.3333 | 0.01274 | -0.002 | 104.6546
13 | 1.3798 | 0.01356 | -0.0018 | 101.7552
13.5 | 1.4135 | 0.0144 | 0.0008 | 98.1597
14 | 1.4459 | 0.01536 | 0.0033 | 94.1341
14.5 | 1.4767 | 0.01648 | 0.0058 | 89.6056
15 | 1.5038 | 0.01788 | 0.0084 | 84.1051
15.5 | 1.5276 | 0.01957 | 0.011 | 78.0583
16 | 1.5552 | 0.02111 | 0.013 | 73.6712
16.5 | 1.5807 | 0.02287 | 0.0149 | 69.1167
17 | 1.6022 | 0.02498 | 0.0168 | 64.1393
17.5 | 1.6235 | 0.02719 | 0.0185 | 59.7095
18 | 1.6441 | 0.02958 | 0.0198 | 55.5815
18.5 | 1.6614 | 0.03231 | 0.0211 | 51.4206
19 | 1.678 | 0.03524 | 0.0222 | 47.6163
19.5 | 1.6901 | 0.03867 | 0.0231 | 43.7057
20 | 1.7011 | 0.04233 | 0.0237 | 40.1866

## 107. Re 10M Mach 0.10 (1)
BIGFOIL.COM POLAR EXPORT
NACA64A116
NACA64A116 |  |  |  | Cl Max: | 1.319 | at alpha= | 13 | deg
JavaFoil+Calcfoil stall+Eppler ext transition |  |  |  | L/D Max: | 103.048 | at alpha= | 8.5 | deg
Re: | 10000000 |  |  | Cd Min: | 0.00494 | at alpha= | -0.5 | deg
Mach: | 0.1 |  |  | Cl=0 at alpha= | -0.81452 | deg
|  |  |  | @ Cl=0.1, Cd= | 0.00494
|  |  |  | @ Cl=0.4, Cd= | 0.0056725
|  |  |  | @ Cl=0.6, Cd= | 0.0070453
alpha (deg) | Cl | Cd | Cm | Cl/Cd
-19 | -0.943 | 0.10149 | 0.01 | -9.29
-18.5 | -0.997 | 0.07213 | 0.01 | -13.828
-18 | -1.033 | 0.05824 | 0.01 | -17.742
-17.5 | -1.068 | 0.04651 | 0.009 | -22.952
-17 | -1.098 | 0.03768 | 0.009 | -29.137
-16.5 | -1.116 | 0.03392 | 0.008 | -32.918
-16 | -1.138 | 0.02872 | 0.007 | -39.618
-15.5 | -1.149 | 0.02646 | 0.007 | -43.415
-15 | -1.161 | 0.02296 | 0.006 | -50.584
-14.5 | -1.169 | 0.02042 | 0.005 | -57.232
-14 | -1.171 | 0.01852 | 0.005 | -63.23
-13.5 | -1.17 | 0.01677 | 0.004 | -69.805
-13 | -1.165 | 0.01534 | 0.003 | -75.923
-12.5 | -1.152 | 0.01432 | 0.002 | -80.494
-12 | -1.135 | 0.01347 | 0.001 | -84.232
-11.5 | -1.113 | 0.01257 | 0.001 | -88.524
-11 | -1.086 | 0.01198 | 0 | -90.666
-10.5 | -1.058 | 0.01131 | -0.001 | -93.494
-10 | -1.028 | 0.0107 | -0.002 | -96.07
-9.5 | -0.987 | 0.01025 | -0.003 | -96.339
-9 | -0.944 | 0.00977 | -0.004 | -96.605
-8.5 | -0.897 | 0.00941 | -0.005 | -95.286
-8 | -0.848 | 0.0091 | -0.006 | -93.153
-7.5 | -0.796 | 0.00881 | -0.007 | -90.42
-7 | -0.743 | 0.00852 | -0.007 | -87.158
-6.5 | -0.687 | 0.00817 | -0.008 | -84.089
-6 | -0.63 | 0.00796 | -0.009 | -79.182
-5.5 | -0.571 | 0.00768 | -0.01 | -74.397
-5 | -0.512 | 0.00743 | -0.011 | -68.922
-4.5 | -0.453 | 0.00716 | -0.012 | -63.164
-4 | -0.392 | 0.00694 | -0.013 | -56.495
-3.5 | -0.331 | 0.00639 | -0.014 | -51.82
-3 | -0.27 | 0.00592 | -0.015 | -45.583
-2.5 | -0.208 | 0.00569 | -0.016 | -36.644
-2 | -0.147 | 0.00538 | -0.017 | -27.247
-1.5 | -0.085 | 0.005 | -0.017 | -17.004
-1 | -0.023 | 0.00496 | -0.018 | -4.645
-0.5 | 0.039 | 0.00494 | -0.019 | 7.872
0 | 0.101 | 0.00494 | -0.02 | 20.415
0.5 | 0.163 | 0.00495 | -0.021 | 32.851
1 | 0.225 | 0.00502 | -0.022 | 44.776
1.5 | 0.286 | 0.00506 | -0.023 | 56.618
2 | 0.348 | 0.00534 | -0.024 | 65.189
2.5 | 0.409 | 0.00573 | -0.025 | 71.369
3 | 0.471 | 0.00606 | -0.026 | 77.672
3.5 | 0.532 | 0.00639 | -0.027 | 83.213
4 | 0.592 | 0.00696 | -0.028 | 85.106
4.5 | 0.652 | 0.0076 | -0.028 | 85.84
5 | 0.711 | 0.00787 | -0.029 | 90.402
5.5 | 0.77 | 0.00823 | -0.03 | 93.545
6 | 0.827 | 0.00859 | -0.031 | 96.259
6.5 | 0.882 | 0.0089 | -0.032 | 99.169
7 | 0.936 | 0.00931 | -0.033 | 100.604
7.5 | 0.988 | 0.00967 | -0.034 | 102.149
8 | 1.038 | 0.01008 | -0.035 | 102.983
8.5 | 1.085 | 0.01053 | -0.035 | 103.048
9 | 1.13 | 0.01106 | -0.036 | 102.137
9.5 | 1.163 | 0.01141 | -0.037 | 101.909
10 | 1.197 | 0.01207 | -0.038 | 99.18
10.5 | 1.229 | 0.01273 | -0.038 | 96.558
11 | 1.258 | 0.0133 | -0.039 | 94.571
11.5 | 1.282 | 0.01408 | -0.04 | 91.056
12 | 1.302 | 0.01479 | -0.041 | 88.029
12.5 | 1.313 | 0.01554 | -0.041 | 84.511
13 | 1.319 | 0.01648 | -0.042 | 80.012
13.5 | 1.319 | 0.01757 | -0.043 | 75.046
14 | 1.313 | 0.01894 | -0.043 | 69.294
14.5 | 1.302 | 0.02053 | -0.044 | 63.417
15 | 1.287 | 0.02205 | -0.044 | 58.385
15.5 | 1.268 | 0.02403 | -0.045 | 52.761
16 | 1.243 | 0.02668 | -0.045 | 46.57
16.5 | 1.216 | 0.02924 | -0.045 | 41.591
17 | 1.184 | 0.03308 | -0.046 | 35.788
17.5 | 1.143 | 0.03985 | -0.046 | 28.693
18 | 1.112 | 0.04266 | -0.046 | 26.077

## 108. Re 10M Mach 0.10 (2)
BIGFOIL.COM POLAR EXPORT
NACA64A116
NACA64A116 |  |  |  | Cl Max: | -0.029 | at alpha= | -1 | deg
XFOIL ncrit=9 |  |  |  | L/D Max: | -6.9048 | at alpha= | -1 | deg
Re: | 10000000 |  |  | Cd Min: | 0.03975 | at alpha= | -20 | deg
Mach: | 0.1 |  |  | Cl=0 at alpha= | -99 | deg
|  |  |  | @ Cl=0.1, Cd= | 0.0042
|  |  |  | @ Cl=0.4, Cd= | 0.0042
|  |  |  | @ Cl=0.6, Cd= | 0.0042
alpha (deg) | Cl | Cd | Cm | Cl/Cd
-20 | -1.6176 | 0.03975 | -0.0536 | -40.6943
-19.5 | -1.612 | 0.03558 | -0.0532 | -45.3064
-19 | -1.5984 | 0.03227 | -0.0526 | -49.5321
-18.5 | -1.5794 | 0.02956 | -0.0518 | -53.4303
-18 | -1.5636 | 0.02673 | -0.0505 | -58.4961
-17.5 | -1.541 | 0.0245 | -0.0492 | -62.898
-17 | -1.518 | 0.0224 | -0.0476 | -67.7679
-16.5 | -1.4964 | 0.02029 | -0.0456 | -73.7506
-16 | -1.4705 | 0.01861 | -0.0436 | -79.0167
-15.5 | -1.4455 | 0.017 | -0.0411 | -85.0294
-15 | -1.419 | 0.01567 | -0.0382 | -90.5552
-14 | -1.329 | 0.01367 | -0.038 | -97.2202
-13.5 | -1.2944 | 0.01292 | -0.0354 | -100.1858
-13 | -1.2551 | 0.01236 | -0.0332 | -101.5453
-12.5 | -1.2162 | 0.01178 | -0.0308 | -103.2428
-12 | -1.1723 | 0.01134 | -0.0292 | -103.3774
-11.5 | -1.1307 | 0.01078 | -0.027 | -104.8887
-11 | -1.0879 | 0.01037 | -0.0249 | -104.9084
-10.5 | -1.0412 | 0.00995 | -0.0235 | -104.6432
-10 | -0.9902 | 0.00956 | -0.023 | -103.5774
-9.5 | -0.9396 | 0.00912 | -0.0223 | -103.0263
-9 | -0.8877 | 0.00876 | -0.0219 | -101.3356
-8.5 | -0.834 | 0.00846 | -0.0218 | -98.5816
-8 | -0.7805 | 0.00812 | -0.0217 | -96.1207
-7.5 | -0.7248 | 0.00786 | -0.0219 | -92.2137
-7 | -0.6694 | 0.00756 | -0.0221 | -88.545
-6.5 | -0.612 | 0.00729 | -0.0228 | -83.9506
-6 | -0.5492 | 0.00703 | -0.0247 | -78.1223
-5.5 | -0.4816 | 0.00677 | -0.0276 | -71.1374
-5 | -0.4245 | 0.00654 | -0.0281 | -64.9083
-4.5 | -0.3687 | 0.00631 | -0.0283 | -58.4311
-3.5 | -0.2658 | 0.00573 | -0.0268 | -46.3874
-3 | -0.2158 | 0.00546 | -0.0257 | -39.5238
-2.5 | -0.1719 | 0.00501 | -0.0233 | -34.3114
-2 | -0.1257 | 0.00465 | -0.0214 | -27.0323
-1.5 | -0.0816 | 0.00426 | -0.019 | -19.1549
-1 | -0.029 | 0.0042 | -0.0183 | -6.9048

## 109. Re 10M Mach 0.25 (1)
BIGFOIL.COM POLAR EXPORT
NACA64A116
NACA64A116 |  |  |  | Cl Max: | 1.257 | at alpha= | 12 | deg
JavaFoil+Calcfoil stall+Eppler ext transition |  |  |  | L/D Max: | 99.921 | at alpha= | 7.5 | deg
Re: | 10000000 |  |  | Cd Min: | 0.00495 | at alpha= | -0.5 | deg
Mach: | 0.25 |  |  | Cl=0 at alpha= | -0.8125 | deg
|  |  |  | @ Cl=0.1, Cd= | 0.0049688
|  |  |  | @ Cl=0.4, Cd= | 0.0056845
|  |  |  | @ Cl=0.6, Cd= | 0.007009
alpha (deg) | Cl | Cd | Cm | Cl/Cd
-17 | -0.713 | 0.11461 | 0.006 | -6.222
-16.5 | -0.765 | 0.10038 | 0.006 | -7.619
-16 | -0.826 | 0.07811 | 0.006 | -10.572
-15.5 | -0.907 | 0.04758 | 0.006 | -19.059
-15 | -0.963 | 0.03507 | 0.006 | -27.45
-14.5 | -1.005 | 0.0285 | 0.005 | -35.252
-14 | -1.037 | 0.02411 | 0.005 | -43.017
-13.5 | -1.061 | 0.02109 | 0.004 | -50.296
-13 | -1.078 | 0.01858 | 0.003 | -58.019
-12.5 | -1.088 | 0.0166 | 0.002 | -65.574
-12 | -1.091 | 0.01506 | 0.001 | -72.425
-11.5 | -1.084 | 0.01393 | 0.001 | -77.813
-11 | -1.069 | 0.01304 | 0 | -81.987
-10.5 | -1.048 | 0.01219 | -0.001 | -85.921
-10 | -1.021 | 0.01153 | -0.002 | -88.575
-9.5 | -0.996 | 0.01078 | -0.003 | -92.356
-9 | -0.956 | 0.0103 | -0.004 | -92.759
-8.5 | -0.912 | 0.00988 | -0.005 | -92.283
-8 | -0.864 | 0.00944 | -0.006 | -91.596
-7.5 | -0.813 | 0.00909 | -0.007 | -89.528
-7 | -0.76 | 0.00877 | -0.008 | -86.681
-6.5 | -0.704 | 0.00843 | -0.009 | -83.486
-6 | -0.646 | 0.00813 | -0.01 | -79.401
-5.5 | -0.586 | 0.0079 | -0.01 | -74.195
-5 | -0.526 | 0.00757 | -0.011 | -69.462
-4.5 | -0.465 | 0.0073 | -0.012 | -63.633
-4 | -0.403 | 0.00705 | -0.013 | -57.141
-3.5 | -0.34 | 0.00649 | -0.014 | -52.412
-3 | -0.277 | 0.006 | -0.015 | -46.244
-2.5 | -0.214 | 0.00575 | -0.016 | -37.261
-2 | -0.151 | 0.00544 | -0.017 | -27.687
-1.5 | -0.087 | 0.00503 | -0.018 | -17.363
-1 | -0.024 | 0.005 | -0.019 | -4.742
-0.5 | 0.04 | 0.00495 | -0.02 | 8.064
0 | 0.104 | 0.00497 | -0.021 | 20.849
0.5 | 0.167 | 0.00498 | -0.022 | 33.588
1 | 0.231 | 0.00504 | -0.023 | 45.758
1.5 | 0.294 | 0.00511 | -0.024 | 57.634
2 | 0.358 | 0.0054 | -0.025 | 66.261
2.5 | 0.42 | 0.00582 | -0.026 | 72.263
3 | 0.483 | 0.00615 | -0.026 | 78.624
3.5 | 0.546 | 0.00653 | -0.027 | 83.599
4 | 0.608 | 0.00708 | -0.028 | 85.884
4.5 | 0.67 | 0.00776 | -0.029 | 86.252
5 | 0.73 | 0.0081 | -0.03 | 90.146
5.5 | 0.79 | 0.00848 | -0.031 | 93.119
6 | 0.848 | 0.00887 | -0.032 | 95.58
6.5 | 0.904 | 0.00921 | -0.033 | 98.112
7 | 0.958 | 0.00966 | -0.034 | 99.183
7.5 | 1.009 | 0.0101 | -0.035 | 99.921
8 | 1.058 | 0.0109 | -0.036 | 97.025
8.5 | 1.103 | 0.01117 | -0.036 | 98.708
9 | 1.134 | 0.01171 | -0.037 | 96.864
9.5 | 1.168 | 0.01233 | -0.038 | 94.723
10 | 1.197 | 0.01285 | -0.039 | 93.138
10.5 | 1.222 | 0.01374 | -0.039 | 88.887
11 | 1.241 | 0.01441 | -0.04 | 86.121
11.5 | 1.253 | 0.01523 | -0.041 | 82.26
12 | 1.257 | 0.01644 | -0.042 | 76.44
12.5 | 1.246 | 0.01775 | -0.042 | 70.21
13 | 1.229 | 0.01891 | -0.043 | 65.01
13.5 | 1.202 | 0.02072 | -0.043 | 58.015
14 | 1.166 | 0.02299 | -0.044 | 50.706
14.5 | 1.12 | 0.02609 | -0.044 | 42.911
15 | 1.064 | 0.03052 | -0.044 | 34.874
15.5 | 1.002 | 0.0361 | -0.044 | 27.76
16 | 0.928 | 0.04599 | -0.043 | 20.18
16.5 | 0.814 | 0.08368 | -0.038 | 9.731
17 | 0.724 | 0.11813 | -0.032 | 6.127

## 110. Re 10M Mach 0.25 (2)
BIGFOIL.COM POLAR EXPORT
NACA64A116
NACA64A116 |  |  |  | Cl Max: | 1.6204 | at alpha= | 19 | deg
XFOIL ncrit=9 |  |  |  | L/D Max: | 104.681 | at alpha= | 9 | deg
Re: | 10000000 |  |  | Cd Min: | 0.0672 | at alpha= | 20 | deg
Mach: | 0.25 |  |  | Cl=0 at alpha= | -0.71711 | deg
|  |  |  | @ Cl=0.1, Cd= | 0.0041531
|  |  |  | @ Cl=0.4, Cd= | 0.0054281
|  |  |  | @ Cl=0.6, Cd= | 0.0069297
alpha (deg) | Cl | Cd | Cm | Cl/Cd
-20 | -1.5238 | 0.06216 | -0.0625 | -24.5142
-19.5 | -1.5428 | 0.05405 | -0.0646 | -28.5439
-19 | -1.5417 | 0.04832 | -0.0654 | -31.906
-18.5 | -1.524 | 0.0443 | -0.0654 | -34.4018
-18 | -1.5288 | 0.03857 | -0.0652 | -39.637
-17.5 | -1.5136 | 0.03477 | -0.0644 | -43.5318
-17 | -1.5055 | 0.0307 | -0.063 | -49.0391
-16.5 | -1.4874 | 0.02757 | -0.0613 | -53.9499
-16 | -1.4648 | 0.02491 | -0.0594 | -58.8037
-15.5 | -1.4457 | 0.02218 | -0.0569 | -65.1803
-15 | -1.4254 | 0.01969 | -0.054 | -72.3921
-14.5 | -1.4 | 0.01773 | -0.0508 | -78.9622
-14 | -1.3605 | 0.0162 | -0.0492 | -83.9815
-13.5 | -1.3123 | 0.01479 | -0.0491 | -88.7289
-13 | -1.275 | 0.01382 | -0.0461 | -92.2576
-12.5 | -1.2361 | 0.01297 | -0.0432 | -95.3045
-12 | -1.1942 | 0.01227 | -0.0405 | -97.3268
-11.5 | -1.1516 | 0.01161 | -0.0377 | -99.1904
-11 | -1.1069 | 0.01102 | -0.0351 | -100.4446
-10.5 | -1.06 | 0.01049 | -0.0329 | -101.0486
-10 | -1.0129 | 0.01006 | -0.0305 | -100.6859
-9.5 | -0.9649 | 0.00965 | -0.0283 | -99.9896
-9 | -0.9129 | 0.00914 | -0.027 | -99.8796
-8.5 | -0.8578 | 0.00876 | -0.0263 | -97.9224
-8 | -0.802 | 0.00842 | -0.0257 | -95.2494
-7.5 | -0.7456 | 0.00807 | -0.0254 | -92.3916
-7 | -0.6878 | 0.00776 | -0.0253 | -88.634
-6.5 | -0.6291 | 0.00746 | -0.0255 | -84.3298
-6 | -0.567 | 0.00717 | -0.0265 | -79.0795
-5 | -0.4354 | 0.00666 | -0.0302 | -65.3754
-4.5 | -0.3778 | 0.00643 | -0.0302 | -58.7558
-4 | -0.3235 | 0.00615 | -0.0296 | -52.6016
-3.5 | -0.272 | 0.00583 | -0.0284 | -46.6552
-3 | -0.2211 | 0.00553 | -0.027 | -39.9819
-2.5 | -0.1768 | 0.00506 | -0.0243 | -34.9407
-2 | -0.1301 | 0.00469 | -0.022 | -27.7399
-1.5 | -0.0851 | 0.00427 | -0.0194 | -19.9297
-0.5 | 0.0236 | 0.00416 | -0.018 | 5.6731
0.5 | 0.1342 | 0.00415 | -0.017 | 32.3373
1 | 0.1898 | 0.00419 | -0.0165 | 45.2983
1.5 | 0.2447 | 0.00427 | -0.016 | 57.3068
2 | 0.2984 | 0.00442 | -0.0151 | 67.5113
2.5 | 0.3442 | 0.00484 | -0.0127 | 71.1157
3 | 0.3898 | 0.00534 | -0.0103 | 72.9963
3.5 | 0.4396 | 0.00577 | -0.0088 | 76.1872
4.5 | 0.5494 | 0.0067 | -0.0082 | 82
5 | 0.6199 | 0.00702 | -0.0113 | 88.3048
5.5 | 0.6826 | 0.00738 | -0.0126 | 92.4932
6 | 0.7408 | 0.00771 | -0.0128 | 96.083
6.5 | 0.797 | 0.00806 | -0.0126 | 98.8834
7 | 0.8513 | 0.00846 | -0.0119 | 100.6265
7.5 | 0.9016 | 0.00881 | -0.0103 | 102.3383
8 | 0.9512 | 0.00916 | -0.0086 | 103.8428
8.5 | 1.0005 | 0.00956 | -0.0069 | 104.6548
9 | 1.0489 | 0.01002 | -0.005 | 104.6806
9.5 | 1.0961 | 0.01049 | -0.0029 | 104.49
10 | 1.1411 | 0.01103 | -0.0005 | 103.4542
10.5 | 1.1861 | 0.01159 | 0.0018 | 102.3382
11 | 1.2289 | 0.01226 | 0.0043 | 100.2365
11.5 | 1.2683 | 0.01311 | 0.0071 | 96.7429
12 | 1.3114 | 0.0138 | 0.0092 | 95.029
12.5 | 1.3456 | 0.01484 | 0.0128 | 90.6739
13 | 1.3987 | 0.01603 | 0.0123 | 87.2551
13.5 | 1.4299 | 0.01751 | 0.0155 | 81.6619
14 | 1.4564 | 0.01937 | 0.0189 | 75.1884
14.5 | 1.4863 | 0.02117 | 0.0216 | 70.2078
15 | 1.5132 | 0.02327 | 0.0243 | 65.0279
15.5 | 1.5348 | 0.02582 | 0.027 | 59.4423
16 | 1.5611 | 0.02822 | 0.0291 | 55.3189
16.5 | 1.5783 | 0.03138 | 0.0313 | 50.2964
17 | 1.5943 | 0.03484 | 0.0331 | 45.7606
17.5 | 1.6095 | 0.03852 | 0.0346 | 41.7835
18 | 1.6138 | 0.04333 | 0.0358 | 37.2444
18.5 | 1.6146 | 0.0487 | 0.0364 | 33.154
19 | 1.6204 | 0.05387 | 0.0365 | 30.0798
19.5 | 1.6123 | 0.06062 | 0.036 | 26.5968
20 | 1.6086 | 0.0672 | 0.035 | 23.9375

## 111. Re 10M Mach 0.50 (1)
BIGFOIL.COM POLAR EXPORT
NACA64A116
NACA64A116 |  |  |  | Cl Max: | 1.173 | at alpha= | 20 | deg
JavaFoil+Calcfoil stall+Eppler ext transition |  |  |  | L/D Max: | 88.917 | at alpha= | 5.5 | deg
Re: | 10000000 |  |  | Cd Min: | 0.00508 | at alpha= | -0.5 | deg
Mach: | 0.5 |  |  | Cl=0 at alpha= | -0.8169 | deg
|  |  |  | @ Cl=0.1, Cd= | 0.0050955
|  |  |  | @ Cl=0.4, Cd= | 0.00569
|  |  |  | @ Cl=0.6, Cd= | 0.0072509
alpha (deg) | Cl | Cd | Cm | Cl/Cd
-20 | -1.082 | 0.15572 | 0.01 | -6.948
-19.5 | -1.052 | 0.15305 | 0.01 | -6.875
-19 | -1.042 | 0.12891 | 0.01 | -8.086
-18.5 | -1.014 | 0.12233 | 0.009 | -8.291
-18 | -0.972 | 0.12815 | 0.008 | -7.585
-17.5 | -0.94 | 0.1258 | 0.007 | -7.47
-17 | -0.914 | 0.13079 | 0.007 | -6.985
-16.5 | -0.895 | 0.11289 | 0.007 | -7.926
-16 | -0.861 | 0.11132 | 0.006 | -7.734
-15.5 | -0.829 | 0.10811 | 0.005 | -7.669
-15 | -0.801 | 0.10169 | 0.004 | -7.876
-14.5 | -0.775 | 0.10452 | 0.004 | -7.415
-14 | -0.746 | 0.09939 | 0.003 | -7.501
-13.5 | -0.718 | 0.09144 | 0.003 | -7.851
-13 | -0.694 | 0.08234 | 0.002 | -8.428
-12.5 | -0.661 | 0.08883 | 0.001 | -7.438
-12 | -0.637 | 0.07772 | 0.001 | -8.192
-11.5 | -0.689 | 0.02874 | 0.001 | -23.984
-11 | -0.679 | 0.02032 | 0 | -33.399
-10.5 | -0.551 | 0.06739 | -0.001 | -8.181
-10 | -0.613 | 0.01945 | -0.002 | -31.49
-9.5 | -0.592 | 0.01571 | -0.003 | -37.662
-9 | -0.55 | 0.01714 | -0.004 | -32.117
-8.5 | -0.844 | 0.01326 | -0.005 | -63.622
-8 | -0.867 | 0.01205 | -0.006 | -71.979
-7.5 | -0.85 | 0.01124 | -0.007 | -75.616
-7 | -0.82 | 0.01035 | -0.009 | -79.172
-6.5 | -0.769 | 0.00982 | -0.01 | -78.307
-6 | -0.711 | 0.00932 | -0.011 | -76.298
-5.5 | -0.649 | 0.00875 | -0.012 | -74.102
-5 | -0.584 | 0.00839 | -0.013 | -69.552
-4.5 | -0.517 | 0.00799 | -0.014 | -64.694
-4 | -0.449 | 0.00761 | -0.015 | -59.013
-3.5 | -0.38 | 0.00723 | -0.016 | -52.492
-3 | -0.31 | 0.00659 | -0.017 | -47.018
-2.5 | -0.239 | 0.00606 | -0.018 | -39.437
-2 | -0.168 | 0.00571 | -0.019 | -29.513
-1.5 | -0.098 | 0.00518 | -0.02 | -18.85
-1 | -0.026 | 0.00513 | -0.021 | -5.163
-0.5 | 0.045 | 0.00508 | -0.022 | 8.782
0 | 0.116 | 0.0051 | -0.023 | 22.696
0.5 | 0.187 | 0.00512 | -0.024 | 36.504
1 | 0.258 | 0.00519 | -0.025 | 49.722
1.5 | 0.329 | 0.00529 | -0.026 | 62.23
2 | 0.4 | 0.00569 | -0.027 | 70.331
2.5 | 0.47 | 0.0062 | -0.029 | 75.716
3 | 0.54 | 0.00659 | -0.03 | 81.936
3.5 | 0.609 | 0.00735 | -0.031 | 82.966
4 | 0.678 | 0.00813 | -0.032 | 83.461
4.5 | 0.746 | 0.00866 | -0.033 | 86.037
5 | 0.811 | 0.00923 | -0.034 | 87.877
5.5 | 0.875 | 0.00984 | -0.035 | 88.917
6 | 0.934 | 0.01051 | -0.036 | 88.814
6.5 | 0.977 | 0.01114 | -0.036 | 87.706
7 | 1.019 | 0.0119 | -0.037 | 85.639
7.5 | 1.048 | 0.01264 | -0.038 | 82.925
8 | 1.056 | 0.01371 | -0.039 | 77.026
8.5 | 1.018 | 0.015 | -0.04 | 67.885
9 | 0.67 | 0.01669 | -0.041 | 40.151
9.5 | 0.586 | 0.06188 | -0.025 | 9.474
10 | 0.73 | 0.01939 | -0.042 | 37.654
10.5 | 0.749 | 0.0238 | -0.042 | 31.46
11 | 0.666 | 0.07726 | -0.024 | 8.623
11.5 | 0.691 | 0.08187 | -0.022 | 8.445
12 | 0.737 | 0.07362 | -0.031 | 10.005
12.5 | 0.752 | 0.08944 | -0.027 | 8.403
13 | 0.887 | 0.03463 | -0.045 | 25.61
13.5 | 0.811 | 0.0909 | -0.03 | 8.919
14 | 0.848 | 0.091 | -0.034 | 9.316
14.5 | 0.865 | 0.10624 | -0.031 | 8.141
15 | 0.888 | 0.10841 | -0.029 | 8.189
15.5 | 0.92 | 0.11079 | -0.032 | 8.305
16 | 0.962 | 0.10708 | -0.037 | 8.981
16.5 | 0.978 | 0.12316 | -0.034 | 7.942
17 | 1.002 | 0.12059 | -0.034 | 8.307
17.5 | 1.061 | 0.10458 | -0.042 | 10.15
18 | 1.126 | 0.08688 | -0.047 | 12.963
18.5 | 1.085 | 0.1766 | -0.036 | 6.146
19 | 1.115 | 0.14708 | -0.038 | 7.582
19.5 | 1.142 | 0.16257 | -0.038 | 7.024
20 | 1.173 | 0.16468 | -0.04 | 7.125

## 112. Re 10M Mach 0.50 (2)
BIGFOIL.COM POLAR EXPORT
NACA64A116
NACA64A116 |  |  |  | Cl Max: | 1.2166 | at alpha= | 10.5 | deg
XFOIL ncrit=9 |  |  |  | L/D Max: | 92.4515 | at alpha= | 7 | deg
Re: | 10000000 |  |  | Cd Min: | 0.11801 | at alpha= | 15.5 | deg
Mach: | 0.5 |  |  | Cl=0 at alpha= | -0.67909 | deg
|  |  |  | @ Cl=0.1, Cd= | 0.0042526
|  |  |  | @ Cl=0.4, Cd= | 0.0050971
|  |  |  | @ Cl=0.6, Cd= | 0.007264
alpha (deg) | Cl | Cd | Cm | Cl/Cd
-15 | -0.8008 | 0.1097 | -0.0474 | -7.2999
-14.5 | -0.8217 | 0.09812 | -0.0536 | -8.3744
-14 | -0.845 | 0.08598 | -0.0603 | -9.8279
-13.5 | -0.8698 | 0.07401 | -0.0672 | -11.7525
-12.5 | -0.9271 | 0.04999 | -0.0829 | -18.5457
-12 | -0.9515 | 0.04153 | -0.085 | -22.9111
-11.5 | -0.9875 | 0.03299 | -0.0856 | -29.9333
-11 | -1.0201 | 0.02569 | -0.0833 | -39.7081
-10.5 | -1.0276 | 0.02053 | -0.0791 | -50.0536
-10 | -1.0333 | 0.01596 | -0.073 | -64.7431
-9.5 | -1.0126 | 0.01319 | -0.0667 | -76.7703
-9 | -0.9737 | 0.0116 | -0.0608 | -83.9397
-8.5 | -0.9242 | 0.01061 | -0.0557 | -87.1065
-8 | -0.8707 | 0.00985 | -0.0512 | -88.3959
-7 | -0.7505 | 0.00883 | -0.0447 | -84.9943
-6.5 | -0.6913 | 0.00839 | -0.0415 | -82.3957
-6 | -0.6284 | 0.00798 | -0.0394 | -78.7469
-5.5 | -0.5565 | 0.00757 | -0.0395 | -73.5139
-5 | -0.4783 | 0.00724 | -0.0411 | -66.0635
-4.5 | -0.4143 | 0.0069 | -0.04 | -60.0435
-4 | -0.3533 | 0.00657 | -0.0384 | -53.7747
-3 | -0.2426 | 0.00584 | -0.0334 | -41.5411
-2.5 | -0.1968 | 0.00531 | -0.0291 | -37.0621
-2 | -0.149 | 0.00483 | -0.0252 | -30.8489
-1.5 | -0.1015 | 0.00438 | -0.0214 | -23.1735
-1 | -0.0396 | 0.0043 | -0.0203 | -9.2093
-0.5 | 0.0221 | 0.00424 | -0.0193 | 5.2123
0 | 0.084 | 0.00425 | -0.0183 | 19.7647
0.5 | 0.1458 | 0.00426 | -0.0174 | 34.2254
1 | 0.2096 | 0.00429 | -0.0168 | 48.8578
1.5 | 0.2718 | 0.00436 | -0.0158 | 62.3394
2 | 0.3343 | 0.00445 | -0.0149 | 75.1236
2.5 | 0.3848 | 0.00488 | -0.0115 | 78.8525
3 | 0.4296 | 0.00552 | -0.0072 | 77.8261
4 | 0.5351 | 0.0067 | -0.0016 | 79.8657
4.5 | 0.6076 | 0.00733 | -0.0029 | 82.8922
5 | 0.6719 | 0.00776 | -0.002 | 86.5851
5.5 | 0.7336 | 0.00822 | -0.0004 | 89.2457
6 | 0.7918 | 0.00872 | 0.002 | 90.8028
6.5 | 0.8499 | 0.0092 | 0.0046 | 92.3804
7 | 0.9051 | 0.00979 | 0.0079 | 92.4515
7.5 | 0.9596 | 0.01046 | 0.0113 | 91.74
8 | 1.0119 | 0.01127 | 0.0151 | 89.787
8.5 | 1.0627 | 0.01224 | 0.0191 | 86.8219
9 | 1.1128 | 0.01338 | 0.0232 | 83.1689
9.5 | 1.1568 | 0.01495 | 0.0278 | 77.3779
10 | 1.1956 | 0.01698 | 0.0327 | 70.4122
10.5 | 1.2166 | 0.02016 | 0.0384 | 60.3472
11 | 1.2132 | 0.02492 | 0.0443 | 48.6838
12 | 1.1598 | 0.03799 | 0.0541 | 30.5291
12.5 | 1.1421 | 0.04754 | 0.0506 | 24.024
13 | 1.11 | 0.05698 | 0.0493 | 19.4805
13.5 | 1.0752 | 0.06767 | 0.0459 | 15.8889
14 | 1.0357 | 0.07991 | 0.0403 | 12.9608
14.5 | 1.0054 | 0.09227 | 0.0338 | 10.8963
15 | 0.9806 | 0.10456 | 0.027 | 9.3783
15.5 | 0.951 | 0.11801 | 0.0194 | 8.0586

## 113. Re 12M Mach 0.00 (1)
BIGFOIL.COM POLAR EXPORT
NACA64A116
NACA64A116 |  |  |  | Cl Max: | 1.335 | at alpha= | 13.5 | deg
JavaFoil+Calcfoil stall+Eppler ext transition |  |  |  | L/D Max: | 108.04 | at alpha= | 8.5 | deg
Re: | 12000000 |  |  | Cd Min: | 0.00486 | at alpha= | 0 | deg
Mach: | 0 |  |  | Cl=0 at alpha= | -0.81452 | deg
|  |  |  | @ Cl=0.1, Cd= | 0.00486
|  |  |  | @ Cl=0.4, Cd= | 0.0058185
|  |  |  | @ Cl=0.6, Cd= | 0.0069827
alpha (deg) | Cl | Cd | Cm | Cl/Cd
-19.5 | -1.007 | 0.07302 | 0.011 | -13.788
-19 | -1.033 | 0.0669 | 0.011 | -15.446
-18.5 | -1.065 | 0.05611 | 0.01 | -18.977
-18 | -1.094 | 0.04622 | 0.01 | -23.674
-17.5 | -1.121 | 0.03829 | 0.009 | -29.272
-17 | -1.141 | 0.03337 | 0.009 | -34.185
-16.5 | -1.159 | 0.02862 | 0.008 | -40.519
-16 | -1.17 | 0.02608 | 0.007 | -44.881
-15.5 | -1.179 | 0.02362 | 0.007 | -49.932
-15 | -1.186 | 0.02124 | 0.006 | -55.83
-14.5 | -1.192 | 0.01855 | 0.005 | -64.253
-14 | -1.191 | 0.01693 | 0.005 | -70.345
-13.5 | -1.187 | 0.01553 | 0.004 | -76.42
-13 | -1.176 | 0.01447 | 0.003 | -81.278
-12.5 | -1.161 | 0.01359 | 0.002 | -85.405
-12 | -1.141 | 0.01279 | 0.001 | -89.217
-11.5 | -1.117 | 0.01204 | 0.001 | -92.77
-11 | -1.089 | 0.0115 | 0 | -94.759
-10.5 | -1.065 | 0.01078 | -0.001 | -98.727
-10 | -1.027 | 0.01025 | -0.002 | -100.105
-9.5 | -0.985 | 0.00986 | -0.003 | -99.958
-9 | -0.941 | 0.00947 | -0.004 | -99.422
-8.5 | -0.894 | 0.00915 | -0.005 | -97.719
-8 | -0.845 | 0.00878 | -0.006 | -96.197
-7.5 | -0.793 | 0.00852 | -0.007 | -93.146
-7 | -0.74 | 0.00827 | -0.007 | -89.413
-6.5 | -0.684 | 0.00804 | -0.008 | -85.076
-6 | -0.627 | 0.00777 | -0.009 | -80.733
-5.5 | -0.569 | 0.00751 | -0.01 | -75.753
-5 | -0.51 | 0.00725 | -0.011 | -70.329
-4.5 | -0.45 | 0.00701 | -0.012 | -64.277
-4 | -0.39 | 0.00678 | -0.013 | -57.514
-3.5 | -0.33 | 0.00635 | -0.014 | -51.897
-3 | -0.269 | 0.0061 | -0.015 | -44.055
-2.5 | -0.207 | 0.00571 | -0.016 | -36.289
-2 | -0.146 | 0.00551 | -0.016 | -26.474
-1.5 | -0.085 | 0.00527 | -0.017 | -16.044
-1 | -0.023 | 0.00489 | -0.018 | -4.69
-0.5 | 0.039 | 0.00488 | -0.019 | 7.926
0 | 0.1 | 0.00486 | -0.02 | 20.622
0.5 | 0.162 | 0.00491 | -0.021 | 32.989
1 | 0.223 | 0.00494 | -0.022 | 45.199
1.5 | 0.285 | 0.00529 | -0.023 | 53.878
2 | 0.347 | 0.00558 | -0.024 | 62.074
2.5 | 0.407 | 0.00585 | -0.025 | 69.608
3 | 0.468 | 0.00612 | -0.026 | 76.494
3.5 | 0.529 | 0.00658 | -0.026 | 80.388
4 | 0.589 | 0.00688 | -0.027 | 85.651
4.5 | 0.649 | 0.00744 | -0.028 | 87.188
5 | 0.708 | 0.00771 | -0.029 | 91.813
5.5 | 0.766 | 0.00803 | -0.03 | 95.418
6 | 0.823 | 0.00835 | -0.031 | 98.566
6.5 | 0.878 | 0.00866 | -0.032 | 101.442
7 | 0.932 | 0.00905 | -0.033 | 103.064
7.5 | 0.984 | 0.00935 | -0.034 | 105.222
8 | 1.034 | 0.00972 | -0.034 | 106.366
8.5 | 1.082 | 0.01001 | -0.035 | 108.04
9 | 1.127 | 0.01049 | -0.036 | 107.378
9.5 | 1.169 | 0.01099 | -0.037 | 106.334
10 | 1.198 | 0.01169 | -0.038 | 102.494
10.5 | 1.231 | 0.01218 | -0.038 | 101.018
11 | 1.26 | 0.01271 | -0.039 | 99.18
11.5 | 1.286 | 0.01343 | -0.04 | 95.744
12 | 1.308 | 0.01397 | -0.04 | 93.629
12.5 | 1.322 | 0.01465 | -0.041 | 90.246
13 | 1.331 | 0.01543 | -0.042 | 86.266
13.5 | 1.335 | 0.01646 | -0.043 | 81.09
14 | 1.332 | 0.0177 | -0.043 | 75.296
14.5 | 1.326 | 0.01909 | -0.044 | 69.44
15 | 1.315 | 0.02041 | -0.044 | 64.449
15.5 | 1.3 | 0.0222 | -0.045 | 58.562
16 | 1.282 | 0.02408 | -0.045 | 53.224
16.5 | 1.258 | 0.02673 | -0.046 | 47.058
17 | 1.232 | 0.02947 | -0.046 | 41.815
17.5 | 1.199 | 0.03455 | -0.046 | 34.715
18 | 1.17 | 0.03806 | -0.046 | 30.73
18.5 | 1.133 | 0.04448 | -0.046 | 25.481

## 114. Re 12M Mach 0.00 (2)
BIGFOIL.COM POLAR EXPORT
NACA64A116
NACA64A116 |  |  |  | Cl Max: | 1.7195 | at alpha= | 20 | deg
XFOIL ncrit=9 |  |  |  | L/D Max: | 112.355 | at alpha= | 10 | deg
Re: | 12000000 |  |  | Cd Min: | 0.04052 | at alpha= | 20 | deg
Mach: | 0 |  |  | Cl=0 at alpha= | -0.73479 | deg
|  |  |  | @ Cl=0.1, Cd= | 0.0041016
|  |  |  | @ Cl=0.4, Cd= | 0.0055241
|  |  |  | @ Cl=0.6, Cd= | 0.0066944
alpha (deg) | Cl | Cd | Cm | Cl/Cd
-20 | -1.6464 | 0.03493 | -0.0507 | -47.1343
-19.5 | -1.6409 | 0.03113 | -0.0498 | -52.7112
-19 | -1.6249 | 0.02831 | -0.0489 | -57.3967
-18.5 | -1.6048 | 0.02595 | -0.0478 | -61.842
-18 | -1.5849 | 0.02364 | -0.0464 | -67.0431
-17.5 | -1.5609 | 0.02173 | -0.045 | -71.8316
-17 | -1.5355 | 0.01998 | -0.0434 | -76.8519
-16.5 | -1.5097 | 0.01837 | -0.0415 | -82.1829
-16 | -1.4828 | 0.01693 | -0.0393 | -87.5842
-15.5 | -1.4568 | 0.01561 | -0.0366 | -93.3248
-14.5 | -1.3758 | 0.01346 | -0.0355 | -102.214
-14 | -1.3403 | 0.01282 | -0.0332 | -104.5476
-13 | -1.2631 | 0.01174 | -0.0289 | -107.5894
-12.5 | -1.2205 | 0.01129 | -0.0272 | -108.1045
-12 | -1.1766 | 0.01087 | -0.0257 | -108.2429
-11.5 | -1.1361 | 0.0104 | -0.0234 | -109.2404
-11 | -1.0913 | 0.00998 | -0.0219 | -109.3487
-10.5 | -1.0422 | 0.00953 | -0.0212 | -109.3599
-10 | -0.991 | 0.00917 | -0.0208 | -108.0698
-9.5 | -0.9397 | 0.0088 | -0.0205 | -106.7841
-9 | -0.8881 | 0.00845 | -0.0201 | -105.1006
-8.5 | -0.8343 | 0.00817 | -0.0202 | -102.1175
-8 | -0.7805 | 0.00787 | -0.0202 | -99.1741
-7.5 | -0.7259 | 0.0076 | -0.0204 | -95.5132
-7 | -0.6704 | 0.00732 | -0.0208 | -91.5847
-6.5 | -0.6121 | 0.00708 | -0.0217 | -86.4548
-6 | -0.5506 | 0.00683 | -0.0234 | -80.6149
-5.5 | -0.4823 | 0.00661 | -0.0266 | -72.9652
-5 | -0.4244 | 0.00638 | -0.0274 | -66.5204
-4.5 | -0.3681 | 0.00618 | -0.0278 | -59.5631
-4 | -0.3153 | 0.00593 | -0.0274 | -53.1703
-3.5 | -0.2639 | 0.00567 | -0.0267 | -46.5432
-2.5 | -0.1684 | 0.00501 | -0.0237 | -33.6128
-2 | -0.1208 | 0.00473 | -0.0221 | -25.5391
-1 | -0.0279 | 0.00416 | -0.0184 | -6.7067
-0.5 | 0.0247 | 0.00411 | -0.0178 | 6.0097
0 | 0.0775 | 0.00411 | -0.0173 | 18.8564
0.5 | 0.1311 | 0.00409 | -0.0168 | 32.0538
1 | 0.1832 | 0.00416 | -0.0162 | 44.0385
1.5 | 0.2347 | 0.00428 | -0.0154 | 54.8364
2 | 0.2832 | 0.00453 | -0.0139 | 62.5166
2.5 | 0.3273 | 0.00498 | -0.0117 | 65.7229
3 | 0.375 | 0.00537 | -0.0103 | 69.8324
3.5 | 0.4269 | 0.00569 | -0.0097 | 75.0264
4 | 0.4804 | 0.00605 | -0.0096 | 79.405
4.5 | 0.5353 | 0.00644 | -0.0098 | 83.1211
5 | 0.6065 | 0.00672 | -0.0138 | 90.253
5.5 | 0.6675 | 0.00703 | -0.0154 | 94.9502
6 | 0.7238 | 0.00732 | -0.0159 | 98.8798
6.5 | 0.7794 | 0.0076 | -0.0163 | 102.5526
7 | 0.8329 | 0.00792 | -0.0163 | 105.1641
7.5 | 0.8858 | 0.00823 | -0.0161 | 107.6306
8 | 0.9386 | 0.00855 | -0.0159 | 109.7778
8.5 | 0.9897 | 0.00891 | -0.0155 | 111.0774
9 | 1.0355 | 0.00929 | -0.0139 | 111.4639
9.5 | 1.0805 | 0.00963 | -0.0123 | 112.2015
10 | 1.1258 | 0.01002 | -0.0107 | 112.3553
10.5 | 1.171 | 0.01044 | -0.0093 | 112.1648
11 | 1.2153 | 0.01085 | -0.0078 | 112.0092
11.5 | 1.2556 | 0.01141 | -0.0057 | 110.0438
12 | 1.297 | 0.01192 | -0.0039 | 108.8087
12.5 | 1.3388 | 0.01239 | -0.0025 | 108.0549
13 | 1.3865 | 0.01292 | -0.0024 | 107.3142
13.5 | 1.426 | 0.01379 | -0.0009 | 103.4083
14 | 1.4584 | 0.01471 | 0.0017 | 99.1434
14.5 | 1.4893 | 0.01577 | 0.0043 | 94.4388
15 | 1.5158 | 0.01716 | 0.0071 | 88.3333
16 | 1.5718 | 0.02001 | 0.0116 | 78.5507
16.5 | 1.5981 | 0.02165 | 0.0135 | 73.8152
17 | 1.6216 | 0.02357 | 0.0155 | 68.7993
17.5 | 1.6437 | 0.02564 | 0.0173 | 64.1069
18 | 1.6621 | 0.02812 | 0.0189 | 59.1074
18.5 | 1.6784 | 0.03084 | 0.0205 | 54.4228
19 | 1.6992 | 0.03336 | 0.0215 | 50.9353
19.5 | 1.7119 | 0.03666 | 0.0225 | 46.6967
20 | 1.7195 | 0.04052 | 0.0234 | 42.4358

## 115. Re 12M Mach 0.10 (1)
BIGFOIL.COM POLAR EXPORT
NACA64A116
NACA64A116 |  |  |  | Cl Max: | 1.321 | at alpha= | 13 | deg
JavaFoil+Calcfoil stall+Eppler ext transition |  |  |  | L/D Max: | 107.621 | at alpha= | 8.5 | deg
Re: | 12000000 |  |  | Cd Min: | 0.00487 | at alpha= | 0 | deg
Mach: | 0.1 |  |  | Cl=0 at alpha= | -0.81452 | deg
|  |  |  | @ Cl=0.1, Cd= | 0.0048702
|  |  |  | @ Cl=0.4, Cd= | 0.0058202
|  |  |  | @ Cl=0.6, Cd= | 0.006966
alpha (deg) | Cl | Cd | Cm | Cl/Cd
-19 | -0.958 | 0.08852 | 0.01 | -10.816
-18.5 | -1.005 | 0.06683 | 0.01 | -15.033
-18 | -1.042 | 0.05248 | 0.01 | -19.861
-17.5 | -1.075 | 0.04268 | 0.009 | -25.182
-17 | -1.1 | 0.03646 | 0.009 | -30.173
-16.5 | -1.122 | 0.03167 | 0.008 | -35.424
-16 | -1.142 | 0.02705 | 0.008 | -42.213
-15.5 | -1.153 | 0.02497 | 0.007 | -46.167
-15 | -1.163 | 0.02225 | 0.006 | -52.274
-14.5 | -1.172 | 0.01948 | 0.005 | -60.147
-14 | -1.174 | 0.01771 | 0.005 | -66.304
-13.5 | -1.174 | 0.01598 | 0.004 | -73.458
-13 | -1.167 | 0.01479 | 0.003 | -78.927
-12.5 | -1.154 | 0.01384 | 0.002 | -83.41
-12 | -1.136 | 0.01305 | 0.001 | -87.076
-11.5 | -1.114 | 0.01221 | 0.001 | -91.294
-11 | -1.088 | 0.01166 | 0 | -93.3
-10.5 | -1.065 | 0.01094 | -0.001 | -97.383
-10 | -1.028 | 0.0104 | -0.002 | -98.869
-9.5 | -0.987 | 0.00991 | -0.003 | -99.651
-9 | -0.944 | 0.00951 | -0.004 | -99.24
-8.5 | -0.897 | 0.00919 | -0.005 | -97.648
-8 | -0.848 | 0.00886 | -0.006 | -95.743
-7.5 | -0.796 | 0.00858 | -0.007 | -92.804
-7 | -0.743 | 0.00833 | -0.007 | -89.135
-6.5 | -0.687 | 0.00806 | -0.008 | -85.261
-6 | -0.63 | 0.00778 | -0.009 | -80.955
-5.5 | -0.572 | 0.00754 | -0.01 | -75.774
-5 | -0.512 | 0.0073 | -0.011 | -70.198
-4.5 | -0.453 | 0.00705 | -0.012 | -64.223
-4 | -0.392 | 0.00681 | -0.013 | -57.556
-3.5 | -0.331 | 0.00636 | -0.014 | -52.075
-3 | -0.27 | 0.00614 | -0.015 | -43.925
-2.5 | -0.208 | 0.00573 | -0.016 | -36.364
-2 | -0.147 | 0.00552 | -0.017 | -26.577
-1.5 | -0.085 | 0.00527 | -0.017 | -16.116
-1 | -0.023 | 0.00489 | -0.018 | -4.712
-0.5 | 0.039 | 0.00488 | -0.019 | 7.961
0 | 0.101 | 0.00487 | -0.02 | 20.706
0.5 | 0.163 | 0.00491 | -0.021 | 33.137
1 | 0.225 | 0.00496 | -0.022 | 45.238
1.5 | 0.286 | 0.00529 | -0.023 | 54.119
2 | 0.348 | 0.00559 | -0.024 | 62.29
2.5 | 0.409 | 0.00586 | -0.025 | 69.899
3 | 0.471 | 0.00614 | -0.026 | 76.62
3.5 | 0.532 | 0.00659 | -0.027 | 80.693
4 | 0.592 | 0.00689 | -0.028 | 85.896
4.5 | 0.652 | 0.00746 | -0.028 | 87.447
5 | 0.711 | 0.00773 | -0.029 | 92.065
5.5 | 0.77 | 0.00805 | -0.03 | 95.665
6 | 0.827 | 0.00837 | -0.031 | 98.748
6.5 | 0.882 | 0.0087 | -0.032 | 101.428
7 | 0.936 | 0.00908 | -0.033 | 103.137
7.5 | 0.988 | 0.00946 | -0.034 | 104.5
8 | 1.038 | 0.00985 | -0.035 | 105.435
8.5 | 1.085 | 0.01009 | -0.035 | 107.621
9 | 1.13 | 0.01056 | -0.036 | 106.998
9.5 | 1.17 | 0.01088 | -0.037 | 107.535
10 | 1.199 | 0.01175 | -0.038 | 102.023
10.5 | 1.23 | 0.01238 | -0.038 | 99.343
11 | 1.259 | 0.01288 | -0.039 | 97.774
11.5 | 1.283 | 0.01362 | -0.04 | 94.191
12 | 1.303 | 0.01427 | -0.041 | 91.292
12.5 | 1.315 | 0.01489 | -0.041 | 88.29
13 | 1.321 | 0.0158 | -0.042 | 83.613
13.5 | 1.321 | 0.01684 | -0.043 | 78.433
14 | 1.315 | 0.01816 | -0.043 | 72.426
14.5 | 1.305 | 0.01965 | -0.044 | 66.393
15 | 1.29 | 0.02108 | -0.044 | 61.217
15.5 | 1.271 | 0.02308 | -0.045 | 55.05
16 | 1.246 | 0.02534 | -0.045 | 49.177
16.5 | 1.219 | 0.02816 | -0.046 | 43.277
17 | 1.188 | 0.03128 | -0.046 | 37.987
17.5 | 1.149 | 0.03742 | -0.046 | 30.695
18 | 1.118 | 0.03987 | -0.046 | 28.034

## 116. Re 12M Mach 0.10 (2)
BIGFOIL.COM POLAR EXPORT
NACA64A116
NACA64A116 |  |  |  | Cl Max: | 1.7088 | at alpha= | 20 | deg
XFOIL ncrit=9 |  |  |  | L/D Max: | 111.763 | at alpha= | 9.5 | deg
Re: | 12000000 |  |  | Cd Min: | 0.04377 | at alpha= | 20 | deg
Mach: | 0.1 |  |  | Cl=0 at alpha= | -0.73346 | deg
|  |  |  | @ Cl=0.1, Cd= | 0.0041018
|  |  |  | @ Cl=0.4, Cd= | 0.0055222
|  |  |  | @ Cl=0.6, Cd= | 0.0066879
alpha (deg) | Cl | Cd | Cm | Cl/Cd
-20 | -1.6369 | 0.03791 | -0.0536 | -43.1786
-19.5 | -1.6366 | 0.03339 | -0.0529 | -49.0147
-19 | -1.6222 | 0.03028 | -0.052 | -53.5733
-18.5 | -1.6034 | 0.02763 | -0.0509 | -58.0311
-18 | -1.5855 | 0.02505 | -0.0495 | -63.2934
-17.5 | -1.5622 | 0.02293 | -0.0481 | -68.1291
-17 | -1.538 | 0.02099 | -0.0464 | -73.273
-16.5 | -1.5106 | 0.01933 | -0.0447 | -78.148
-16 | -1.4836 | 0.01777 | -0.0426 | -83.489
-15.5 | -1.4574 | 0.01632 | -0.0399 | -89.3015
-14.5 | -1.3804 | 0.01382 | -0.0382 | -99.8842
-14 | -1.3443 | 0.01312 | -0.0358 | -102.4619
-13.5 | -1.3085 | 0.01241 | -0.0332 | -105.4392
-13 | -1.2679 | 0.01192 | -0.0312 | -106.3674
-12.5 | -1.2257 | 0.01144 | -0.0293 | -107.1416
-12 | -1.1814 | 0.01099 | -0.0277 | -107.4977
-11.5 | -1.1388 | 0.01052 | -0.0256 | -108.251
-11 | -1.0963 | 0.01011 | -0.0234 | -108.4372
-10.5 | -1.0479 | 0.00963 | -0.0224 | -108.8162
-10 | -0.9965 | 0.00925 | -0.0219 | -107.7297
-9.5 | -0.9446 | 0.00888 | -0.0215 | -106.3739
-9 | -0.893 | 0.0085 | -0.021 | -105.0588
-8.5 | -0.8389 | 0.00822 | -0.0209 | -102.056
-8 | -0.7846 | 0.00792 | -0.0209 | -99.0657
-7.5 | -0.7298 | 0.00764 | -0.021 | -95.5236
-7 | -0.674 | 0.00736 | -0.0213 | -91.5761
-6.5 | -0.6155 | 0.00711 | -0.0221 | -86.5682
-6 | -0.5535 | 0.00686 | -0.0238 | -80.6851
-5.5 | -0.4848 | 0.00663 | -0.027 | -73.1222
-5 | -0.4266 | 0.0064 | -0.0277 | -66.6562
-4.5 | -0.3699 | 0.0062 | -0.0281 | -59.6613
-4 | -0.3169 | 0.00595 | -0.0277 | -53.2605
-3.5 | -0.2651 | 0.00569 | -0.027 | -46.5905
-3 | -0.2144 | 0.00544 | -0.026 | -39.4118
-2.5 | -0.1693 | 0.00502 | -0.0239 | -33.7251
-2 | -0.1215 | 0.00473 | -0.0222 | -25.6871
-1 | -0.0282 | 0.00416 | -0.0185 | -6.7788
-0.5 | 0.0247 | 0.00411 | -0.0179 | 6.0097
0 | 0.0778 | 0.00411 | -0.0173 | 18.9294
0.5 | 0.1317 | 0.00409 | -0.0169 | 32.2005
1 | 0.1841 | 0.00417 | -0.0162 | 44.1487
1.5 | 0.236 | 0.00428 | -0.0154 | 55.1402
2 | 0.2848 | 0.00453 | -0.014 | 62.8698
2.5 | 0.3291 | 0.00498 | -0.0117 | 66.0843
3 | 0.3768 | 0.00538 | -0.0102 | 70.0372
3.5 | 0.429 | 0.0057 | -0.0096 | 75.2632
4 | 0.4826 | 0.00607 | -0.0094 | 79.5058
5 | 0.6099 | 0.00674 | -0.0137 | 90.4896
5.5 | 0.6707 | 0.00706 | -0.0151 | 95
6 | 0.7271 | 0.00735 | -0.0156 | 98.9252
6.5 | 0.783 | 0.00764 | -0.0159 | 102.4869
7 | 0.8368 | 0.00796 | -0.0158 | 105.1256
7.5 | 0.8899 | 0.00829 | -0.0156 | 107.3462
8 | 0.9429 | 0.00861 | -0.0153 | 109.5122
8.5 | 0.9935 | 0.00898 | -0.0146 | 110.6347
9 | 1.0379 | 0.00935 | -0.0126 | 111.0053
9.5 | 1.0841 | 0.0097 | -0.011 | 111.7629
10 | 1.1297 | 0.01012 | -0.0094 | 111.6304
10.5 | 1.1755 | 0.01054 | -0.008 | 111.5275
11 | 1.2192 | 0.01099 | -0.0062 | 110.9372
11.5 | 1.2591 | 0.01158 | -0.0039 | 108.7306
12 | 1.3005 | 0.01213 | -0.002 | 107.2135
12.5 | 1.3429 | 0.01261 | -0.0005 | 106.4948
13 | 1.3924 | 0.0132 | -0.0007 | 105.4848
13.5 | 1.4293 | 0.01415 | 0.0015 | 101.0106
14 | 1.4607 | 0.0152 | 0.0043 | 96.0987
14.5 | 1.4912 | 0.01637 | 0.007 | 91.0935
15 | 1.5183 | 0.01781 | 0.0097 | 85.2499
15.5 | 1.5468 | 0.01928 | 0.0121 | 80.2282
16 | 1.5745 | 0.02086 | 0.0142 | 75.4794
16.5 | 1.5999 | 0.02268 | 0.0163 | 70.5423
17 | 1.6228 | 0.02475 | 0.0182 | 65.5677
17.5 | 1.645 | 0.02696 | 0.02 | 61.0163
18 | 1.6594 | 0.02988 | 0.0219 | 55.5355
18.5 | 1.6722 | 0.03307 | 0.0234 | 50.5655
19 | 1.6944 | 0.03566 | 0.0243 | 47.5154
19.5 | 1.705 | 0.0393 | 0.0253 | 43.3842
20 | 1.7088 | 0.04377 | 0.026 | 39.0404

## 117. Re 12M Mach 0.25 (1)
BIGFOIL.COM POLAR EXPORT
NACA64A116
NACA64A116 |  |  |  | Cl Max: | 1.258 | at alpha= | 12 | deg
JavaFoil+Calcfoil stall+Eppler ext transition |  |  |  | L/D Max: | 103.296 | at alpha= | 8.5 | deg
Re: | 12000000 |  |  | Cd Min: | 0.0049 | at alpha= | 0 | deg
Mach: | 0.25 |  |  | Cl=0 at alpha= | -0.8125 | deg
|  |  |  | @ Cl=0.1, Cd= | 0.0049006
|  |  |  | @ Cl=0.4, Cd= | 0.0058532
|  |  |  | @ Cl=0.6, Cd= | 0.0071655
alpha (deg) | Cl | Cd | Cm | Cl/Cd
-17 | -0.716 | 0.11024 | 0.007 | -6.497
-16.5 | -0.77 | 0.09506 | 0.006 | -8.1
-16 | -0.853 | 0.05928 | 0.007 | -14.389
-15.5 | -0.917 | 0.04226 | 0.007 | -21.693
-15 | -0.969 | 0.03219 | 0.006 | -30.11
-14.5 | -1.009 | 0.02667 | 0.005 | -37.849
-14 | -1.041 | 0.02275 | 0.005 | -45.759
-13.5 | -1.061 | 0.02074 | 0.004 | -51.19
-13 | -1.081 | 0.01779 | 0.003 | -60.79
-12.5 | -1.092 | 0.01583 | 0.002 | -68.98
-12 | -1.093 | 0.01456 | 0.001 | -75.067
-11.5 | -1.085 | 0.01351 | 0.001 | -80.312
-11 | -1.07 | 0.01269 | 0 | -84.321
-10.5 | -1.049 | 0.01185 | -0.001 | -88.536
-10 | -1.025 | 0.01122 | -0.002 | -91.364
-9.5 | -0.996 | 0.01052 | -0.003 | -94.671
-9 | -0.956 | 0.00994 | -0.004 | -96.101
-8.5 | -0.912 | 0.00954 | -0.005 | -95.545
-8 | -0.864 | 0.0092 | -0.006 | -93.914
-7.5 | -0.813 | 0.00886 | -0.007 | -91.769
-7 | -0.76 | 0.00858 | -0.008 | -88.584
-6.5 | -0.704 | 0.00827 | -0.009 | -85.118
-6 | -0.646 | 0.00795 | -0.01 | -81.212
-5.5 | -0.586 | 0.00773 | -0.01 | -75.904
-5 | -0.526 | 0.00745 | -0.011 | -70.6
-4.5 | -0.465 | 0.00719 | -0.012 | -64.658
-4 | -0.403 | 0.00692 | -0.013 | -58.15
-3.5 | -0.34 | 0.00647 | -0.014 | -52.58
-3 | -0.277 | 0.00623 | -0.015 | -44.524
-2.5 | -0.214 | 0.0058 | -0.016 | -36.882
-2 | -0.151 | 0.00558 | -0.017 | -27.022
-1.5 | -0.087 | 0.00532 | -0.018 | -16.4
-1 | -0.024 | 0.00494 | -0.019 | -4.798
-0.5 | 0.04 | 0.00491 | -0.02 | 8.136
0 | 0.104 | 0.0049 | -0.021 | 21.145
0.5 | 0.167 | 0.00494 | -0.022 | 33.879
1 | 0.231 | 0.00499 | -0.023 | 46.223
1.5 | 0.294 | 0.00533 | -0.024 | 55.245
2 | 0.358 | 0.00565 | -0.025 | 63.371
2.5 | 0.42 | 0.00595 | -0.026 | 70.634
3 | 0.483 | 0.00623 | -0.026 | 77.655
3.5 | 0.546 | 0.00673 | -0.027 | 81.084
4 | 0.608 | 0.00723 | -0.028 | 84.112
4.5 | 0.67 | 0.0076 | -0.029 | 88.06
5 | 0.73 | 0.00797 | -0.03 | 91.677
5.5 | 0.79 | 0.00831 | -0.031 | 95.077
6 | 0.848 | 0.00864 | -0.032 | 98.082
6.5 | 0.904 | 0.00902 | -0.033 | 100.237
7 | 0.958 | 0.00938 | -0.034 | 102.074
7.5 | 1.009 | 0.00985 | -0.035 | 102.514
8 | 1.058 | 0.01042 | -0.036 | 101.541
8.5 | 1.103 | 0.01068 | -0.036 | 103.296
9 | 1.138 | 0.01122 | -0.037 | 101.415
9.5 | 1.169 | 0.01195 | -0.038 | 97.856
10 | 1.199 | 0.01249 | -0.039 | 95.937
10.5 | 1.223 | 0.01331 | -0.039 | 91.887
11 | 1.242 | 0.01398 | -0.04 | 88.831
11.5 | 1.255 | 0.01478 | -0.041 | 84.895
12 | 1.258 | 0.01593 | -0.042 | 78.987
12.5 | 1.249 | 0.01702 | -0.042 | 73.361
13 | 1.232 | 0.01804 | -0.043 | 68.308
13.5 | 1.204 | 0.01988 | -0.043 | 60.586
14 | 1.169 | 0.02191 | -0.044 | 53.35
14.5 | 1.123 | 0.02475 | -0.044 | 45.389
15 | 1.069 | 0.02875 | -0.044 | 37.176
15.5 | 1.007 | 0.0336 | -0.044 | 29.978
16 | 0.936 | 0.04174 | -0.044 | 22.421
16.5 | 0.826 | 0.07439 | -0.04 | 11.106
17 | 0.725 | 0.11564 | -0.033 | 6.272

## 118. Re 12M Mach 0.25 (2)
BIGFOIL.COM POLAR EXPORT
NACA64A116
NACA64A116 |  |  |  | Cl Max: | 1.6525 | at alpha= | 19 | deg
XFOIL ncrit=9 |  |  |  | L/D Max: | 108.786 | at alpha= | 9 | deg
Re: | 12000000 |  |  | Cd Min: | 0.06309 | at alpha= | 20 | deg
Mach: | 0.25 |  |  | Cl=0 at alpha= | -0.72468 | deg
|  |  |  | @ Cl=0.1, Cd= | 0.0041126
|  |  |  | @ Cl=0.4, Cd= | 0.0055078
|  |  |  | @ Cl=0.6, Cd= | 0.0067735
alpha (deg) | Cl | Cd | Cm | Cl/Cd
-20 | -1.5561 | 0.05873 | -0.064 | -26.4958
-19.5 | -1.5803 | 0.05038 | -0.0658 | -31.3676
-19 | -1.5771 | 0.04498 | -0.0662 | -35.0622
-18.5 | -1.5617 | 0.04092 | -0.066 | -38.1647
-18 | -1.5612 | 0.03582 | -0.0653 | -43.5846
-17.5 | -1.5449 | 0.03228 | -0.0642 | -47.8594
-17 | -1.5335 | 0.02858 | -0.0625 | -53.6564
-16.5 | -1.5139 | 0.02566 | -0.0606 | -58.9984
-16 | -1.4901 | 0.02315 | -0.0584 | -64.3672
-15.5 | -1.4675 | 0.02073 | -0.0558 | -70.7911
-15 | -1.4418 | 0.01867 | -0.053 | -77.2255
-14 | -1.361 | 0.01535 | -0.0507 | -88.6645
-13.5 | -1.3278 | 0.01416 | -0.0473 | -93.7712
-13 | -1.2905 | 0.01323 | -0.0443 | -97.5435
-12.5 | -1.2498 | 0.01245 | -0.0414 | -100.3855
-11.5 | -1.1614 | 0.01126 | -0.0363 | -103.1439
-11 | -1.1145 | 0.01074 | -0.034 | -103.7709
-10.5 | -1.0685 | 0.01021 | -0.0315 | -104.6523
-10 | -1.0234 | 0.00976 | -0.0287 | -104.8566
-9.5 | -0.9722 | 0.00933 | -0.0271 | -104.2015
-9 | -0.9185 | 0.00889 | -0.0261 | -103.3183
-8.5 | -0.8636 | 0.0085 | -0.0253 | -101.6
-8 | -0.807 | 0.00819 | -0.0249 | -98.5348
-7.5 | -0.7504 | 0.00786 | -0.0245 | -95.4707
-7 | -0.6928 | 0.00757 | -0.0244 | -91.5192
-6.5 | -0.6335 | 0.00729 | -0.0247 | -86.8999
-6 | -0.5699 | 0.00702 | -0.026 | -81.1823
-5.5 | -0.4979 | 0.00676 | -0.0292 | -73.6538
-5 | -0.4382 | 0.00652 | -0.0297 | -67.2086
-4.5 | -0.3799 | 0.0063 | -0.0299 | -60.3016
-4 | -0.3247 | 0.00604 | -0.0294 | -53.7583
-3.5 | -0.2718 | 0.00576 | -0.0284 | -47.1875
-3 | -0.2202 | 0.00549 | -0.0272 | -40.1093
-2.5 | -0.1742 | 0.00506 | -0.0248 | -34.4269
-2 | -0.1255 | 0.00476 | -0.023 | -26.3655
-1.5 | -0.0814 | 0.00434 | -0.0202 | -18.7558
-1 | -0.0299 | 0.00417 | -0.0189 | -7.1703
-0.5 | 0.0244 | 0.00411 | -0.0182 | 5.9367
0 | 0.0793 | 0.00412 | -0.0176 | 19.2476
0.5 | 0.1349 | 0.0041 | -0.0171 | 32.9024
1 | 0.1892 | 0.00417 | -0.0164 | 45.3717
1.5 | 0.2434 | 0.00426 | -0.0157 | 57.1362
2 | 0.2932 | 0.00453 | -0.0141 | 64.7241
3 | 0.3866 | 0.00542 | -0.0097 | 71.3284
3.5 | 0.44 | 0.00577 | -0.009 | 76.2565
4 | 0.494 | 0.00618 | -0.0084 | 79.9353
4.5 | 0.5533 | 0.00659 | -0.009 | 83.9605
5 | 0.6271 | 0.00688 | -0.0128 | 91.1483
5.5 | 0.6873 | 0.00721 | -0.0135 | 95.3259
6 | 0.7454 | 0.00755 | -0.0137 | 98.7285
6.5 | 0.8027 | 0.00786 | -0.0137 | 102.1247
7 | 0.8573 | 0.00824 | -0.013 | 104.0413
8 | 0.9586 | 0.00894 | -0.01 | 107.226
8.5 | 1.0077 | 0.00932 | -0.0081 | 108.1223
9 | 1.0574 | 0.00972 | -0.0064 | 108.786
9.5 | 1.1043 | 0.01021 | -0.0043 | 108.1587
10 | 1.151 | 0.01067 | -0.0021 | 107.8725
10.5 | 1.1962 | 0.01121 | 0.0003 | 106.7083
11 | 1.2381 | 0.01189 | 0.0031 | 104.1295
11.5 | 1.2797 | 0.01262 | 0.0057 | 101.4025
12 | 1.3219 | 0.01338 | 0.0081 | 98.7967
12.5 | 1.3618 | 0.01422 | 0.0106 | 95.7665
13 | 1.3959 | 0.01534 | 0.014 | 90.9974
13.5 | 1.4433 | 0.01675 | 0.0143 | 86.1672
14 | 1.4736 | 0.01834 | 0.0175 | 80.349
14.5 | 1.5049 | 0.02 | 0.0203 | 75.245
15 | 1.5322 | 0.022 | 0.0231 | 69.6455
15.5 | 1.5548 | 0.02444 | 0.026 | 63.617
16 | 1.5791 | 0.02688 | 0.0283 | 58.7463
16.5 | 1.5978 | 0.02988 | 0.0307 | 53.4739
17 | 1.616 | 0.03307 | 0.0326 | 48.866
17.5 | 1.6284 | 0.03692 | 0.0343 | 44.1062
18 | 1.632 | 0.04166 | 0.0358 | 39.1743
18.5 | 1.645 | 0.04589 | 0.0366 | 35.8466
19 | 1.6525 | 0.05074 | 0.037 | 32.568
19.5 | 1.649 | 0.05691 | 0.0369 | 28.9756
20 | 1.6471 | 0.06309 | 0.0363 | 26.1071

## 119. Re 12M Mach 0.50 (1)
BIGFOIL.COM POLAR EXPORT
NACA64A116
NACA64A116 |  |  |  | Cl Max: | 1.17 | at alpha= | 20 | deg
JavaFoil+Calcfoil stall+Eppler ext transition |  |  |  | L/D Max: | 91.889 | at alpha= | 6 | deg
Re: | 12000000 |  |  | Cd Min: | 0.00502 | at alpha= | 0 | deg
Mach: | 0.5 |  |  | Cl=0 at alpha= | -0.8169 | deg
|  |  |  | @ Cl=0.1, Cd= | 0.0050222
|  |  |  | @ Cl=0.4, Cd= | 0.00594
|  |  |  | @ Cl=0.6, Cd= | 0.0072496
alpha (deg) | Cl | Cd | Cm | Cl/Cd
-20 | -1.08 | 0.17082 | 0.01 | -6.323
-19.5 | -1.051 | 0.16509 | 0.009 | -6.369
-19 | -1.034 | 0.14292 | 0.01 | -7.231
-18.5 | -1.003 | 0.14016 | 0.009 | -7.155
-18 | -0.972 | 0.13708 | 0.008 | -7.089
-17.5 | -0.941 | 0.13334 | 0.007 | -7.061
-17 | -0.914 | 0.1298 | 0.007 | -7.044
-16.5 | -0.9 | 0.10774 | 0.007 | -8.351
-16 | -0.867 | 0.10565 | 0.006 | -8.206
-15.5 | -0.832 | 0.10514 | 0.005 | -7.916
-15 | -0.804 | 0.09915 | 0.004 | -8.11
-14.5 | -0.776 | 0.10172 | 0.004 | -7.632
-14 | -0.747 | 0.09712 | 0.003 | -7.692
-13.5 | -0.721 | 0.08875 | 0.003 | -8.123
-13 | -0.714 | 0.06853 | 0.003 | -10.413
-12.5 | -0.661 | 0.08758 | 0.001 | -7.552
-12 | -0.64 | 0.07455 | 0.001 | -8.591
-11.5 | -0.698 | 0.02523 | 0.001 | -27.672
-11 | -0.681 | 0.01935 | 0 | -35.197
-10.5 | -0.553 | 0.0659 | -0.001 | -8.394
-10 | -0.615 | 0.01849 | -0.002 | -33.273
-9.5 | -0.594 | 0.01505 | -0.003 | -39.44
-9 | -0.554 | 0.01616 | -0.004 | -34.254
-8.5 | -0.845 | 0.01289 | -0.005 | -65.527
-8 | -0.868 | 0.01171 | -0.006 | -74.127
-7.5 | -0.853 | 0.00967 | -0.007 | -88.133
-7 | -0.82 | 0.01007 | -0.009 | -81.396
-6.5 | -0.769 | 0.0095 | -0.01 | -80.955
-6 | -0.711 | 0.00909 | -0.011 | -78.205
-5.5 | -0.649 | 0.00862 | -0.012 | -75.219
-5 | -0.584 | 0.00819 | -0.013 | -71.255
-4.5 | -0.517 | 0.00781 | -0.014 | -66.19
-4 | -0.449 | 0.00748 | -0.015 | -59.982
-3.5 | -0.38 | 0.00715 | -0.016 | -53.108
-3 | -0.31 | 0.0066 | -0.017 | -46.909
-2.5 | -0.239 | 0.0061 | -0.018 | -39.23
-2 | -0.168 | 0.00583 | -0.019 | -28.879
-1.5 | -0.098 | 0.00551 | -0.02 | -17.733
-1 | -0.026 | 0.00507 | -0.021 | -5.226
-0.5 | 0.045 | 0.00503 | -0.022 | 8.874
0 | 0.116 | 0.00502 | -0.023 | 23.064
0.5 | 0.187 | 0.00507 | -0.024 | 36.897
1 | 0.258 | 0.00513 | -0.025 | 50.278
1.5 | 0.329 | 0.00553 | -0.026 | 59.474
2 | 0.4 | 0.00594 | -0.027 | 67.38
2.5 | 0.47 | 0.00632 | -0.029 | 74.371
3 | 0.54 | 0.00678 | -0.03 | 79.578
3.5 | 0.609 | 0.00732 | -0.031 | 83.203
4 | 0.678 | 0.00805 | -0.032 | 84.196
4.5 | 0.746 | 0.00849 | -0.033 | 87.855
5 | 0.811 | 0.00903 | -0.034 | 89.864
5.5 | 0.875 | 0.0096 | -0.035 | 91.171
6 | 0.934 | 0.01016 | -0.036 | 91.889
6.5 | 0.98 | 0.01085 | -0.036 | 90.336
7 | 1.02 | 0.01154 | -0.037 | 88.426
7.5 | 1.049 | 0.01231 | -0.038 | 85.27
8 | 1.057 | 0.0131 | -0.039 | 80.694
8.5 | 1.019 | 0.01458 | -0.04 | 69.902
9 | 0.671 | 0.01616 | -0.041 | 41.556
9.5 | 0.59 | 0.05964 | -0.026 | 9.888
10 | 0.732 | 0.01842 | -0.042 | 39.754
10.5 | 0.754 | 0.02209 | -0.042 | 34.116
11 | 0.667 | 0.07593 | -0.025 | 8.787
11.5 | 0.692 | 0.08074 | -0.023 | 8.573
12 | 0.799 | 0.04224 | -0.041 | 18.926
12.5 | 0.753 | 0.08783 | -0.028 | 8.57
13 | 0.901 | 0.02967 | -0.046 | 30.373
13.5 | 0.826 | 0.08089 | -0.034 | 10.206
14 | 0.867 | 0.07808 | -0.038 | 11.102
14.5 | 0.866 | 0.10371 | -0.031 | 8.351
15 | 0.889 | 0.10531 | -0.03 | 8.445
15.5 | 0.927 | 0.1046 | -0.034 | 8.863
16 | 0.979 | 0.09425 | -0.04 | 10.386
16.5 | 0.98 | 0.12058 | -0.035 | 8.13
17 | 1.002 | 0.1314 | -0.034 | 7.626
17.5 | 1.033 | 0.13343 | -0.036 | 7.744
18 | 1.067 | 0.13393 | -0.038 | 7.968
18.5 | 1.085 | 0.17613 | -0.036 | 6.163
19 | 1.112 | 0.1603 | -0.037 | 6.939
19.5 | 1.14 | 0.17575 | -0.038 | 6.486
20 | 1.17 | 0.17984 | -0.039 | 6.504

## 120. Re 12M Mach 0.50 (2)
BIGFOIL.COM POLAR EXPORT
NACA64A116
NACA64A116 |  |  |  | Cl Max: | 1.2341 | at alpha= | 10.5 | deg
XFOIL ncrit=9 |  |  |  | L/D Max: | 96.4173 | at alpha= | 7 | deg
Re: | 12000000 |  |  | Cd Min: | 0.02395 | at alpha= | 11 | deg
Mach: | 0.5 |  |  | Cl=0 at alpha= | -99 | deg
|  |  |  | @ Cl=0.1, Cd= | 0.00416
|  |  |  | @ Cl=0.4, Cd= | 0.0053075
|  |  |  | @ Cl=0.6, Cd= | 0.0070837
alpha (deg) | Cl | Cd | Cm | Cl/Cd
0 | 0.085 | 0.00416 | -0.0186 | 20.4327
0.5 | 0.1475 | 0.00416 | -0.0177 | 35.4567
1 | 0.2105 | 0.00419 | -0.017 | 50.2387
1.5 | 0.2723 | 0.00429 | -0.0159 | 63.4732
2 | 0.3329 | 0.00444 | -0.0146 | 74.9775
2.5 | 0.3765 | 0.00504 | -0.01 | 74.7024
3 | 0.4257 | 0.0056 | -0.0065 | 76.0179
3.5 | 0.4821 | 0.0061 | -0.0044 | 79.0328
4 | 0.5392 | 0.00665 | -0.0025 | 81.0827
4.5 | 0.6149 | 0.00719 | -0.0043 | 85.5216
5 | 0.6797 | 0.00758 | -0.0035 | 89.6702
5.5 | 0.7406 | 0.00801 | -0.0016 | 92.4594
6 | 0.8 | 0.00849 | 0.0007 | 94.2285
6.5 | 0.8588 | 0.00894 | 0.0033 | 96.0626
7 | 0.915 | 0.00949 | 0.0065 | 96.4173
7.5 | 0.9705 | 0.0101 | 0.0099 | 96.0891
8 | 1.0232 | 0.01087 | 0.0138 | 94.1306
8.5 | 1.0743 | 0.0118 | 0.0179 | 91.0424
9 | 1.1256 | 0.01285 | 0.022 | 87.5953
9.5 | 1.1725 | 0.01426 | 0.0266 | 82.223
10 | 1.2129 | 0.01615 | 0.0317 | 75.1022
10.5 | 1.2341 | 0.01923 | 0.0377 | 64.1758
11 | 1.2297 | 0.02395 | 0.044 | 51.3445

## 121. Re 14M Mach 0.00 (1)
BIGFOIL.COM POLAR EXPORT
NACA64A116
NACA64A116 |  |  |  | Cl Max: | 1.336 | at alpha= | 13.5 | deg
JavaFoil+Calcfoil stall+Eppler ext transition |  |  |  | L/D Max: | 111.169 | at alpha= | 8.5 | deg
Re: | 14000000 |  |  | Cd Min: | 0.00486 | at alpha= | -0.5 | deg
Mach: | 0 |  |  | Cl=0 at alpha= | -0.81452 | deg
|  |  |  | @ Cl=0.1, Cd= | 0.00486
|  |  |  | @ Cl=0.4, Cd= | 0.0058743
|  |  |  | @ Cl=0.6, Cd= | 0.0071077
alpha (deg) | Cl | Cd | Cm | Cl/Cd
-19.5 | -1.015 | 0.06689 | 0.011 | -15.168
-19 | -1.041 | 0.06129 | 0.011 | -16.991
-18.5 | -1.071 | 0.05191 | 0.01 | -20.64
-18 | -1.1 | 0.0431 | 0.01 | -25.519
-17.5 | -1.125 | 0.03605 | 0.009 | -31.221
-17 | -1.145 | 0.03157 | 0.009 | -36.258
-16.5 | -1.161 | 0.02791 | 0.008 | -41.596
-16 | -1.174 | 0.02482 | 0.008 | -47.298
-15.5 | -1.181 | 0.02288 | 0.007 | -51.602
-15 | -1.189 | 0.02019 | 0.006 | -58.887
-14.5 | -1.194 | 0.01784 | 0.005 | -66.939
-14 | -1.194 | 0.01632 | 0.005 | -73.177
-13.5 | -1.189 | 0.01496 | 0.004 | -79.477
-13 | -1.178 | 0.01401 | 0.003 | -84.079
-12.5 | -1.162 | 0.0132 | 0.002 | -88.024
-12 | -1.142 | 0.01248 | 0.001 | -91.489
-11.5 | -1.119 | 0.01176 | 0.001 | -95.091
-11 | -1.099 | 0.0111 | 0 | -99.045
-10.5 | -1.065 | 0.01052 | -0.001 | -101.172
-10 | -1.027 | 0.01002 | -0.002 | -102.502
-9.5 | -0.985 | 0.00963 | -0.003 | -102.3
-9 | -0.941 | 0.00928 | -0.004 | -101.462
-8.5 | -0.894 | 0.00895 | -0.005 | -99.925
-8 | -0.845 | 0.00863 | -0.006 | -97.909
-7.5 | -0.793 | 0.00837 | -0.007 | -94.795
-7 | -0.74 | 0.00812 | -0.007 | -91.087
-6.5 | -0.684 | 0.00788 | -0.008 | -86.836
-6 | -0.627 | 0.00762 | -0.009 | -82.317
-5.5 | -0.569 | 0.00737 | -0.01 | -77.138
-5 | -0.51 | 0.00711 | -0.011 | -71.722
-4.5 | -0.45 | 0.00691 | -0.012 | -65.157
-4 | -0.39 | 0.00673 | -0.013 | -57.964
-3.5 | -0.33 | 0.00647 | -0.014 | -50.961
-3 | -0.269 | 0.0061 | -0.015 | -43.996
-2.5 | -0.207 | 0.0058 | -0.016 | -35.763
-2 | -0.146 | 0.00556 | -0.016 | -26.267
-1.5 | -0.085 | 0.00536 | -0.017 | -15.775
-1 | -0.023 | 0.00515 | -0.018 | -4.455
-0.5 | 0.039 | 0.00486 | -0.019 | 7.959
0 | 0.1 | 0.00486 | -0.02 | 20.616
0.5 | 0.162 | 0.00489 | -0.021 | 33.119
1 | 0.223 | 0.00519 | -0.022 | 43.087
1.5 | 0.285 | 0.00543 | -0.023 | 52.499
2 | 0.347 | 0.00568 | -0.024 | 61.028
2.5 | 0.407 | 0.0059 | -0.025 | 69.039
3 | 0.468 | 0.00626 | -0.026 | 74.786
3.5 | 0.529 | 0.00656 | -0.026 | 80.677
4 | 0.589 | 0.00706 | -0.027 | 83.401
4.5 | 0.649 | 0.00732 | -0.028 | 88.606
5 | 0.708 | 0.00766 | -0.029 | 92.473
5.5 | 0.766 | 0.00789 | -0.03 | 97.143
6 | 0.823 | 0.00818 | -0.031 | 100.647
6.5 | 0.878 | 0.00849 | -0.032 | 103.426
7 | 0.932 | 0.00883 | -0.033 | 105.536
7.5 | 0.984 | 0.00914 | -0.034 | 107.638
8 | 1.034 | 0.0095 | -0.034 | 108.889
8.5 | 1.082 | 0.00973 | -0.035 | 111.169
9 | 1.127 | 0.01023 | -0.036 | 110.094
9.5 | 1.169 | 0.01077 | -0.037 | 108.526
10 | 1.203 | 0.01139 | -0.038 | 105.607
10.5 | 1.232 | 0.01187 | -0.038 | 103.809
11 | 1.261 | 0.01233 | -0.039 | 102.341
11.5 | 1.287 | 0.01296 | -0.04 | 99.299
12 | 1.309 | 0.01367 | -0.04 | 95.75
12.5 | 1.323 | 0.01424 | -0.041 | 92.91
13 | 1.333 | 0.01497 | -0.042 | 89.012
13.5 | 1.336 | 0.01595 | -0.043 | 83.777
14 | 1.335 | 0.01713 | -0.043 | 77.903
14.5 | 1.328 | 0.01841 | -0.044 | 72.151
15 | 1.317 | 0.01979 | -0.044 | 66.551
15.5 | 1.303 | 0.02135 | -0.045 | 61.014
16 | 1.285 | 0.02307 | -0.045 | 55.687
16.5 | 1.261 | 0.02558 | -0.046 | 49.299
17 | 1.236 | 0.02815 | -0.046 | 43.894
17.5 | 1.203 | 0.03288 | -0.046 | 36.587
18 | 1.172 | 0.03701 | -0.046 | 31.659
18.5 | 1.135 | 0.04359 | -0.046 | 26.032

## 122. Re 14M Mach 0.00 (2)
BIGFOIL.COM POLAR EXPORT
NACA64A116
NACA64A116 |  |  |  | Cl Max: | 1.7345 | at alpha= | 20 | deg
XFOIL ncrit=9 |  |  |  | L/D Max: | 115.697 | at alpha= | 10.5 | deg
Re: | 14000000 |  |  | Cd Min: | 0.03906 | at alpha= | 20 | deg
Mach: | 0 |  |  | Cl=0 at alpha= | -0.77535 | deg
|  |  |  | @ Cl=0.1, Cd= | 0.0040759
|  |  |  | @ Cl=0.4, Cd= | 0.0055114
|  |  |  | @ Cl=0.6, Cd= | 0.006602
alpha (deg) | Cl | Cd | Cm | Cl/Cd
-20 | -1.661 | 0.03359 | -0.0505 | -49.4492
-19.5 | -1.6592 | 0.02958 | -0.0493 | -56.092
-19 | -1.6423 | 0.02692 | -0.0482 | -61.0067
-18.5 | -1.6222 | 0.02461 | -0.047 | -65.9163
-18 | -1.6014 | 0.02243 | -0.0455 | -71.3955
-17.5 | -1.5765 | 0.02063 | -0.044 | -76.4178
-16 | -1.4946 | 0.01625 | -0.0382 | -91.9754
-15.5 | -1.4669 | 0.01507 | -0.0355 | -97.3391
-15 | -1.4253 | 0.01392 | -0.0353 | -102.3922
-14.5 | -1.3875 | 0.01306 | -0.0339 | -106.2404
-14 | -1.3517 | 0.01242 | -0.0314 | -108.8325
-13.5 | -1.314 | 0.01185 | -0.0292 | -110.8861
-13 | -1.2723 | 0.01141 | -0.0274 | -111.5074
-12.5 | -1.2281 | 0.011 | -0.026 | -111.6455
-12 | -1.1848 | 0.01058 | -0.0243 | -111.9849
-11.5 | -1.1434 | 0.01019 | -0.0221 | -112.208
-11 | -1.096 | 0.00976 | -0.0211 | -112.2951
-10.5 | -1.0472 | 0.00929 | -0.0203 | -112.7234
-10 | -0.9957 | 0.00893 | -0.02 | -111.5006
-9.5 | -0.9436 | 0.00862 | -0.0198 | -109.4664
-9 | -0.8919 | 0.00825 | -0.0195 | -108.1091
-8.5 | -0.8384 | 0.00798 | -0.0195 | -105.0627
-8 | -0.7843 | 0.00771 | -0.0195 | -101.725
-7.5 | -0.7294 | 0.00743 | -0.0198 | -98.1696
-7 | -0.6731 | 0.00718 | -0.0203 | -93.7465
-6.5 | -0.6155 | 0.00695 | -0.0211 | -88.5612
-6 | -0.5544 | 0.00669 | -0.0226 | -82.87
-5.5 | -0.4836 | 0.00649 | -0.0264 | -74.5146
-5 | -0.4257 | 0.00628 | -0.0272 | -67.7866
-4.5 | -0.37 | 0.00608 | -0.0274 | -60.8553
-4 | -0.3156 | 0.00587 | -0.0274 | -53.7649
-3.5 | -0.2635 | 0.00564 | -0.0268 | -46.7199
-3 | -0.213 | 0.00538 | -0.0259 | -39.5911
-2.5 | -0.1664 | 0.00504 | -0.0241 | -33.0159
-2 | -0.118 | 0.00476 | -0.0227 | -24.7899
-1.5 | -0.0729 | 0.00443 | -0.0206 | -16.456
0 | 0.078 | 0.00408 | -0.0173 | 19.1176
0.5 | 0.1311 | 0.00407 | -0.0168 | 32.2113
1 | 0.1826 | 0.00415 | -0.016 | 44
2 | 0.2784 | 0.00466 | -0.013 | 59.7425
2.5 | 0.3237 | 0.00507 | -0.011 | 63.8462
3 | 0.3749 | 0.00536 | -0.0102 | 69.944
4 | 0.481 | 0.006 | -0.0097 | 80.1667
4.5 | 0.539 | 0.00635 | -0.0107 | 84.8819
5 | 0.6092 | 0.00664 | -0.0143 | 91.747
5.5 | 0.671 | 0.00689 | -0.0161 | 97.3875
6 | 0.7279 | 0.00719 | -0.0168 | 101.2378
6.5 | 0.783 | 0.00746 | -0.017 | 104.9598
7 | 0.8367 | 0.00776 | -0.017 | 107.8222
7.5 | 0.8904 | 0.00804 | -0.017 | 110.7463
8 | 0.943 | 0.00837 | -0.0168 | 112.6643
8.5 | 0.9944 | 0.00871 | -0.0164 | 114.1676
9 | 1.0429 | 0.00909 | -0.0154 | 114.7305
9.5 | 1.0871 | 0.00942 | -0.0135 | 115.4034
10 | 1.1319 | 0.00981 | -0.0118 | 115.3823
10.5 | 1.1778 | 0.01018 | -0.0105 | 115.6974
11 | 1.2222 | 0.01061 | -0.009 | 115.1932
11.5 | 1.2629 | 0.01113 | -0.0069 | 113.4681
12 | 1.3046 | 0.01162 | -0.0051 | 112.2719
12.5 | 1.3458 | 0.01213 | -0.0034 | 110.9481
13 | 1.3868 | 0.01262 | -0.0019 | 109.8891
13.5 | 1.4048 | 0.01339 | 0.0042 | 104.9141
14 | 1.468 | 0.01423 | 0.0005 | 103.1623
14.5 | 1.4987 | 0.01526 | 0.0032 | 98.211
15 | 1.5276 | 0.01648 | 0.0059 | 92.6942
15.5 | 1.5573 | 0.01772 | 0.0081 | 87.8837
16 | 1.5854 | 0.01914 | 0.0104 | 82.8318
16.5 | 1.6118 | 0.02072 | 0.0124 | 77.7896
17 | 1.6368 | 0.02248 | 0.0144 | 72.8114
17.5 | 1.6595 | 0.02447 | 0.0162 | 67.8177
18 | 1.6754 | 0.02704 | 0.0183 | 61.9601
18.5 | 1.6909 | 0.02979 | 0.0199 | 56.7607
19 | 1.7147 | 0.03201 | 0.0209 | 53.5676
19.5 | 1.7275 | 0.03523 | 0.0221 | 49.0349
20 | 1.7345 | 0.03906 | 0.0231 | 44.406

## 123. Re 14M Mach 0.10 (1)
BIGFOIL.COM POLAR EXPORT
NACA64A116
NACA64A116 |  |  |  | Cl Max: | 1.323 | at alpha= | 13.5 | deg
JavaFoil+Calcfoil stall+Eppler ext transition |  |  |  | L/D Max: | 110.265 | at alpha= | 8.5 | deg
Re: | 14000000 |  |  | Cd Min: | 0.00486 | at alpha= | -0.5 | deg
Mach: | 0.1 |  |  | Cl=0 at alpha= | -0.81452 | deg
|  |  |  | @ Cl=0.1, Cd= | 0.0048698
|  |  |  | @ Cl=0.4, Cd= | 0.005869
|  |  |  | @ Cl=0.6, Cd= | 0.0071233
alpha (deg) | Cl | Cd | Cm | Cl/Cd
-19 | -0.975 | 0.07477 | 0.011 | -13.039
-18.5 | -1.013 | 0.06083 | 0.01 | -16.655
-18 | -1.045 | 0.05059 | 0.01 | -20.66
-17.5 | -1.08 | 0.03987 | 0.009 | -27.089
-17 | -1.105 | 0.03433 | 0.009 | -32.176
-16.5 | -1.126 | 0.02985 | 0.008 | -37.728
-16 | -1.145 | 0.02575 | 0.008 | -44.474
-15.5 | -1.154 | 0.02422 | 0.007 | -47.641
-15 | -1.166 | 0.02115 | 0.006 | -55.153
-14.5 | -1.175 | 0.0185 | 0.005 | -63.528
-14 | -1.178 | 0.01693 | 0.005 | -69.585
-13.5 | -1.177 | 0.01537 | 0.004 | -76.568
-13 | -1.169 | 0.01434 | 0.003 | -81.489
-12.5 | -1.156 | 0.01349 | 0.002 | -85.662
-12 | -1.138 | 0.01271 | 0.001 | -89.486
-11.5 | -1.116 | 0.01193 | 0.001 | -93.484
-11 | -1.09 | 0.01139 | 0 | -95.716
-10.5 | -1.065 | 0.01069 | -0.001 | -99.627
-10 | -1.028 | 0.01007 | -0.002 | -102.055
-9.5 | -0.987 | 0.00968 | -0.003 | -102.002
-9 | -0.944 | 0.00932 | -0.004 | -101.289
-8.5 | -0.897 | 0.009 | -0.005 | -99.646
-8 | -0.848 | 0.00867 | -0.006 | -97.781
-7.5 | -0.796 | 0.00839 | -0.007 | -94.899
-7 | -0.743 | 0.00814 | -0.007 | -91.251
-6.5 | -0.687 | 0.00793 | -0.008 | -86.631
-6 | -0.63 | 0.00766 | -0.009 | -82.198
-5.5 | -0.572 | 0.00743 | -0.01 | -76.943
-5 | -0.512 | 0.00716 | -0.011 | -71.555
-4.5 | -0.453 | 0.00696 | -0.012 | -65.057
-4 | -0.392 | 0.00674 | -0.013 | -58.136
-3.5 | -0.331 | 0.00648 | -0.014 | -51.129
-3 | -0.27 | 0.00609 | -0.015 | -44.284
-2.5 | -0.208 | 0.0058 | -0.016 | -35.936
-2 | -0.147 | 0.00556 | -0.017 | -26.383
-1.5 | -0.085 | 0.00536 | -0.017 | -15.846
-1 | -0.023 | 0.00515 | -0.018 | -4.476
-0.5 | 0.039 | 0.00486 | -0.019 | 7.999
0 | 0.101 | 0.00487 | -0.02 | 20.71
0.5 | 0.163 | 0.00489 | -0.021 | 33.275
1 | 0.225 | 0.00519 | -0.022 | 43.314
1.5 | 0.286 | 0.00543 | -0.023 | 52.732
2 | 0.348 | 0.00569 | -0.024 | 61.239
2.5 | 0.409 | 0.0059 | -0.025 | 69.319
3 | 0.471 | 0.00628 | -0.026 | 74.904
3.5 | 0.532 | 0.00657 | -0.027 | 80.918
4 | 0.592 | 0.00709 | -0.028 | 83.484
4.5 | 0.652 | 0.00734 | -0.028 | 88.882
5 | 0.711 | 0.00767 | -0.029 | 92.716
5.5 | 0.77 | 0.0079 | -0.03 | 97.417
6 | 0.827 | 0.00825 | -0.031 | 100.274
6.5 | 0.882 | 0.00857 | -0.032 | 102.971
7 | 0.936 | 0.00891 | -0.033 | 105.146
7.5 | 0.988 | 0.00925 | -0.034 | 106.814
8 | 1.038 | 0.00963 | -0.035 | 107.765
8.5 | 1.085 | 0.00984 | -0.035 | 110.265
9 | 1.13 | 0.01033 | -0.036 | 109.415
9.5 | 1.172 | 0.01085 | -0.037 | 107.944
10 | 1.202 | 0.01145 | -0.038 | 105.06
10.5 | 1.232 | 0.01194 | -0.038 | 103.214
11 | 1.26 | 0.01248 | -0.039 | 100.978
11.5 | 1.285 | 0.01315 | -0.04 | 97.72
12 | 1.304 | 0.01388 | -0.041 | 93.949
12.5 | 1.316 | 0.01448 | -0.041 | 90.913
13 | 1.322 | 0.01539 | -0.042 | 85.951
13.5 | 1.323 | 0.01629 | -0.043 | 81.252
14 | 1.318 | 0.01758 | -0.043 | 74.963
14.5 | 1.307 | 0.01895 | -0.044 | 68.977
15 | 1.292 | 0.02045 | -0.044 | 63.215
15.5 | 1.273 | 0.02215 | -0.045 | 57.473
16 | 1.249 | 0.02455 | -0.045 | 50.867
16.5 | 1.222 | 0.02691 | -0.046 | 45.391
17 | 1.191 | 0.02984 | -0.046 | 39.924
17.5 | 1.151 | 0.03626 | -0.046 | 31.736
18 | 1.117 | 0.03984 | -0.046 | 28.039
18.5 | 1.064 | 0.05349 | -0.045 | 19.897

## 124. Re 14M Mach 0.10 (2)
BIGFOIL.COM POLAR EXPORT
NACA64A116
NACA64A116 |  |  |  | Cl Max: | 1.7289 | at alpha= | 20 | deg
XFOIL ncrit=9 |  |  |  | L/D Max: | 115.161 | at alpha= | 10.5 | deg
Re: | 14000000 |  |  | Cd Min: | 0.04181 | at alpha= | 20 | deg
Mach: | 0.1 |  |  | Cl=0 at alpha= | -0.74902 | deg
|  |  |  | @ Cl=0.1, Cd= | 0.0040759
|  |  |  | @ Cl=0.4, Cd= | 0.0055025
|  |  |  | @ Cl=0.6, Cd= | 0.0066097
alpha (deg) | Cl | Cd | Cm | Cl/Cd
-20 | -1.6535 | 0.03634 | -0.0535 | -45.5008
-19.5 | -1.6546 | 0.03183 | -0.0525 | -51.9824
-19 | -1.639 | 0.02889 | -0.0515 | -56.7324
-18.5 | -1.6216 | 0.02622 | -0.0503 | -61.8459
-18 | -1.602 | 0.02381 | -0.0488 | -67.2827
-17.5 | -1.5785 | 0.02177 | -0.0472 | -72.508
-17 | -1.5538 | 0.01991 | -0.0454 | -78.0412
-16.5 | -1.5259 | 0.01835 | -0.0435 | -83.1553
-16 | -1.498 | 0.01691 | -0.0413 | -88.5866
-15.5 | -1.4706 | 0.0156 | -0.0386 | -94.2692
-15 | -1.4326 | 0.01441 | -0.0375 | -99.4171
-14.5 | -1.3909 | 0.01343 | -0.0368 | -103.5666
-14 | -1.3558 | 0.0127 | -0.0342 | -106.7559
-13.5 | -1.3187 | 0.01206 | -0.0317 | -109.3449
-13 | -1.2775 | 0.01157 | -0.0297 | -110.4149
-12.5 | -1.2338 | 0.01113 | -0.028 | -110.8535
-12 | -1.1894 | 0.0107 | -0.0264 | -111.1589
-11.5 | -1.1461 | 0.0103 | -0.0243 | -111.2718
-11 | -1.1018 | 0.00988 | -0.0225 | -111.5182
-10.5 | -1.053 | 0.00939 | -0.0215 | -112.1406
-10 | -1.0013 | 0.00901 | -0.0211 | -111.1321
-9.5 | -0.9488 | 0.00869 | -0.0207 | -109.183
-9 | -0.8968 | 0.00831 | -0.0203 | -107.9182
-8.5 | -0.843 | 0.00802 | -0.0202 | -105.1122
-8 | -0.7885 | 0.00775 | -0.0202 | -101.7419
-7.5 | -0.7334 | 0.00747 | -0.0203 | -98.1794
-7 | -0.6766 | 0.00722 | -0.0208 | -93.7119
-6.5 | -0.6187 | 0.00698 | -0.0215 | -88.639
-6 | -0.5577 | 0.00672 | -0.0229 | -82.9911
-5.5 | -0.4863 | 0.00651 | -0.0267 | -74.7005
-5 | -0.4278 | 0.0063 | -0.0275 | -67.9048
-4.5 | -0.3719 | 0.0061 | -0.0277 | -60.9672
-4 | -0.3172 | 0.00588 | -0.0276 | -53.9456
-3.5 | -0.2647 | 0.00565 | -0.0271 | -46.8496
-3 | -0.2141 | 0.00539 | -0.0261 | -39.7217
-2.5 | -0.1673 | 0.00504 | -0.0243 | -33.1944
-2 | -0.1187 | 0.00477 | -0.0228 | -24.8847
-1.5 | -0.0734 | 0.00443 | -0.0207 | -16.5688
-1 | -0.0256 | 0.0042 | -0.019 | -6.0952
-0.5 | 0.0254 | 0.0041 | -0.018 | 6.1951
0 | 0.0783 | 0.00408 | -0.0174 | 19.1912
0.5 | 0.1317 | 0.00407 | -0.0169 | 32.3587
1 | 0.1834 | 0.00415 | -0.0161 | 44.1928
1.5 | 0.2326 | 0.00435 | -0.0147 | 53.4713
2 | 0.2798 | 0.00466 | -0.013 | 60.0429
2.5 | 0.3254 | 0.00507 | -0.011 | 64.1815
3 | 0.3767 | 0.00536 | -0.0102 | 70.2799
4.5 | 0.5418 | 0.00637 | -0.0105 | 85.0549
5 | 0.6122 | 0.00666 | -0.0142 | 91.9219
5.5 | 0.6744 | 0.00692 | -0.0159 | 97.4566
6 | 0.7314 | 0.00722 | -0.0165 | 101.3019
6.5 | 0.7867 | 0.00749 | -0.0166 | 105.0334
7 | 0.8407 | 0.0078 | -0.0166 | 107.7821
7.5 | 0.8948 | 0.00809 | -0.0165 | 110.6057
8 | 0.9474 | 0.00843 | -0.0162 | 112.3843
8.5 | 0.9989 | 0.00878 | -0.0156 | 113.7699
9 | 1.0453 | 0.00914 | -0.014 | 114.3654
9.5 | 1.0903 | 0.0095 | -0.0122 | 114.7684
10 | 1.136 | 0.00989 | -0.0106 | 114.8635
10.5 | 1.1827 | 0.01027 | -0.0092 | 115.1607
11 | 1.2261 | 0.01074 | -0.0073 | 114.162
11.5 | 1.2673 | 0.01127 | -0.0052 | 112.449
12 | 1.3091 | 0.01179 | -0.0033 | 111.0348
12.5 | 1.3499 | 0.01236 | -0.0014 | 109.2152
13 | 1.3906 | 0.01289 | 0.0003 | 107.8821
13.5 | 1.4117 | 0.01374 | 0.0058 | 102.7438
14 | 1.4702 | 0.0147 | 0.0031 | 100.0136
14.5 | 1.5015 | 0.0158 | 0.0058 | 95.0316
15 | 1.5312 | 0.01706 | 0.0084 | 89.7538
15.5 | 1.5601 | 0.01845 | 0.0109 | 84.5583
16 | 1.5889 | 0.01993 | 0.013 | 79.724
16.5 | 1.6131 | 0.02176 | 0.0153 | 74.1314
17 | 1.6384 | 0.02363 | 0.0172 | 69.3356
17.5 | 1.6607 | 0.02577 | 0.0191 | 64.4432
18 | 1.6732 | 0.02875 | 0.0213 | 58.1983
18.5 | 1.6882 | 0.0317 | 0.0229 | 53.2555
19 | 1.7091 | 0.03434 | 0.0239 | 49.7699
19.5 | 1.7201 | 0.0379 | 0.025 | 45.3852
20 | 1.7289 | 0.04181 | 0.0258 | 41.3514

## 125. Re 14M Mach 0.25 (1)
BIGFOIL.COM POLAR EXPORT
NACA64A116
NACA64A116 |  |  |  | Cl Max: | 1.26 | at alpha= | 12 | deg
JavaFoil+Calcfoil stall+Eppler ext transition |  |  |  | L/D Max: | 105.798 | at alpha= | 8.5 | deg
Re: | 14000000 |  |  | Cd Min: | 0.00488 | at alpha= | -0.5 | deg
Mach: | 0.25 |  |  | Cl=0 at alpha= | -0.8125 | deg
|  |  |  | @ Cl=0.1, Cd= | 0.0048894
|  |  |  | @ Cl=0.4, Cd= | 0.0059093
|  |  |  | @ Cl=0.6, Cd= | 0.0071777
alpha (deg) | Cl | Cd | Cm | Cl/Cd
-17.5 | -0.665 | 0.12124 | 0.007 | -5.482
-17 | -0.72 | 0.10611 | 0.007 | -6.781
-16.5 | -0.778 | 0.08725 | 0.007 | -8.917
-16 | -0.86 | 0.0542 | 0.007 | -15.877
-15.5 | -0.923 | 0.03869 | 0.007 | -23.868
-15 | -0.973 | 0.03027 | 0.006 | -32.154
-14.5 | -1.013 | 0.02516 | 0.005 | -40.251
-14 | -1.044 | 0.0217 | 0.005 | -48.104
-13.5 | -1.064 | 0.01969 | 0.004 | -54.059
-13 | -1.084 | 0.017 | 0.003 | -63.775
-12.5 | -1.095 | 0.01525 | 0.002 | -71.811
-12 | -1.095 | 0.0141 | 0.001 | -77.621
-11.5 | -1.086 | 0.01318 | 0.001 | -82.454
-11 | -1.071 | 0.01237 | 0 | -86.594
-10.5 | -1.051 | 0.01157 | -0.001 | -90.836
-10 | -1.031 | 0.0109 | -0.002 | -94.59
-9.5 | -0.996 | 0.01026 | -0.003 | -97.045
-9 | -0.956 | 0.00974 | -0.004 | -98.083
-8.5 | -0.912 | 0.00934 | -0.005 | -97.567
-8 | -0.864 | 0.00906 | -0.006 | -95.404
-7.5 | -0.813 | 0.00867 | -0.007 | -93.781
-7 | -0.76 | 0.00838 | -0.008 | -90.647
-6.5 | -0.704 | 0.00812 | -0.009 | -86.666
-6 | -0.646 | 0.00783 | -0.01 | -82.436
-5.5 | -0.586 | 0.00757 | -0.01 | -77.479
-5 | -0.526 | 0.0073 | -0.011 | -72.03
-4.5 | -0.465 | 0.00708 | -0.012 | -65.588
-4 | -0.403 | 0.00683 | -0.013 | -58.983
-3.5 | -0.34 | 0.00658 | -0.014 | -51.685
-3 | -0.277 | 0.00619 | -0.015 | -44.81
-2.5 | -0.214 | 0.00594 | -0.016 | -36.051
-2 | -0.151 | 0.0056 | -0.017 | -26.918
-1.5 | -0.087 | 0.0054 | -0.018 | -16.176
-1 | -0.024 | 0.00519 | -0.019 | -4.562
-0.5 | 0.04 | 0.00488 | -0.02 | 8.175
0 | 0.104 | 0.00489 | -0.021 | 21.161
0.5 | 0.167 | 0.00491 | -0.022 | 34.086
1 | 0.231 | 0.00521 | -0.023 | 44.28
1.5 | 0.294 | 0.00547 | -0.024 | 53.812
2 | 0.358 | 0.00574 | -0.025 | 62.408
2.5 | 0.42 | 0.00599 | -0.026 | 70.211
3 | 0.483 | 0.00639 | -0.026 | 75.664
3.5 | 0.546 | 0.00669 | -0.027 | 81.599
4 | 0.608 | 0.00725 | -0.028 | 83.893
4.5 | 0.67 | 0.00749 | -0.029 | 89.438
5 | 0.73 | 0.00783 | -0.03 | 93.235
5.5 | 0.79 | 0.00817 | -0.031 | 96.739
6 | 0.848 | 0.00846 | -0.032 | 100.194
6.5 | 0.904 | 0.00887 | -0.033 | 101.948
7 | 0.958 | 0.00921 | -0.034 | 103.947
7.5 | 1.009 | 0.00962 | -0.035 | 104.897
8 | 1.058 | 0.01015 | -0.036 | 104.203
8.5 | 1.103 | 0.01043 | -0.036 | 105.798
9 | 1.144 | 0.01105 | -0.037 | 103.551
9.5 | 1.171 | 0.01168 | -0.038 | 100.285
10 | 1.2 | 0.01218 | -0.039 | 98.492
10.5 | 1.224 | 0.01287 | -0.039 | 95.132
11 | 1.243 | 0.01348 | -0.04 | 92.196
11.5 | 1.256 | 0.01426 | -0.041 | 88.063
12 | 1.26 | 0.01547 | -0.042 | 81.455
12.5 | 1.251 | 0.01647 | -0.042 | 75.993
13 | 1.234 | 0.01761 | -0.043 | 70.033
13.5 | 1.207 | 0.01917 | -0.043 | 62.927
14 | 1.17 | 0.02137 | -0.044 | 54.76
14.5 | 1.126 | 0.0237 | -0.044 | 47.532
15 | 1.072 | 0.02737 | -0.045 | 39.164
15.5 | 1.011 | 0.03177 | -0.045 | 31.835
16 | 0.935 | 0.04173 | -0.044 | 22.407
16.5 | 0.811 | 0.0853 | -0.038 | 9.51
17 | 0.729 | 0.11053 | -0.034 | 6.6

## 126. Re 14M Mach 0.25 (2)
BIGFOIL.COM POLAR EXPORT
NACA64A116
NACA64A116 |  |  |  | Cl Max: | 1.6783 | at alpha= | 19 | deg
XFOIL ncrit=9 |  |  |  | L/D Max: | 112.107 | at alpha= | 9 | deg
Re: | 14000000 |  |  | Cd Min: | 0.05995 | at alpha= | 20 | deg
Mach: | 0.25 |  |  | Cl=0 at alpha= | -0.73769 | deg
|  |  |  | @ Cl=0.1, Cd= | 0.0040763
|  |  |  | @ Cl=0.4, Cd= | 0.0055084
|  |  |  | @ Cl=0.6, Cd= | 0.0066588
alpha (deg) | Cl | Cd | Cm | Cl/Cd
-20 | -1.5798 | 0.05627 | -0.065 | -28.0754
-19.5 | -1.6051 | 0.048 | -0.0665 | -33.4396
-19 | -1.6003 | 0.04286 | -0.0667 | -37.3378
-18.5 | -1.5906 | 0.03843 | -0.0663 | -41.3895
-18 | -1.585 | 0.03387 | -0.0653 | -46.7966
-17.5 | -1.5689 | 0.03042 | -0.0639 | -51.5746
-17 | -1.5551 | 0.02699 | -0.062 | -57.6176
-16.5 | -1.5343 | 0.02422 | -0.0599 | -63.3485
-16 | -1.5091 | 0.02188 | -0.0576 | -68.9717
-15.5 | -1.4841 | 0.01966 | -0.055 | -75.4883
-15 | -1.4531 | 0.01798 | -0.0523 | -80.8176
-14.5 | -1.4101 | 0.01616 | -0.0518 | -87.2587
-14 | -1.3742 | 0.01482 | -0.0493 | -92.726
-13.5 | -1.3386 | 0.01375 | -0.0461 | -97.3527
-13 | -1.3016 | 0.0128 | -0.043 | -101.6875
-12.5 | -1.2604 | 0.01206 | -0.0401 | -104.5108
-12 | -1.2157 | 0.01148 | -0.0375 | -105.8972
-11.5 | -1.1702 | 0.01093 | -0.0349 | -107.0631
-11 | -1.1219 | 0.01047 | -0.0329 | -107.1538
-10.5 | -1.0758 | 0.00999 | -0.0303 | -107.6877
-10 | -1.0306 | 0.00953 | -0.0274 | -108.1427
-9.5 | -0.9777 | 0.00908 | -0.0262 | -107.6762
-9 | -0.9227 | 0.00869 | -0.0254 | -106.1795
-8.5 | -0.8676 | 0.00832 | -0.0246 | -104.2788
-8 | -0.8116 | 0.00799 | -0.024 | -101.577
-7.5 | -0.7546 | 0.00769 | -0.0237 | -98.1274
-7 | -0.6964 | 0.00741 | -0.0237 | -93.9811
-6.5 | -0.6364 | 0.00714 | -0.0241 | -89.1317
-6 | -0.5747 | 0.00687 | -0.025 | -83.6536
-5.5 | -0.5008 | 0.00664 | -0.0286 | -75.4217
-5 | -0.4399 | 0.0064 | -0.0294 | -68.7344
-4.5 | -0.3818 | 0.00619 | -0.0295 | -61.6801
-4 | -0.3261 | 0.00594 | -0.0291 | -54.899
-3.5 | -0.2715 | 0.00572 | -0.0285 | -47.465
-3 | -0.22 | 0.00543 | -0.0272 | -40.5157
-2.5 | -0.1721 | 0.00508 | -0.0252 | -33.878
-2 | -0.1226 | 0.0048 | -0.0236 | -25.5417
-1.5 | -0.0765 | 0.00442 | -0.0212 | -17.3077
-1 | -0.0277 | 0.00419 | -0.0193 | -6.611
-0.5 | 0.0251 | 0.00409 | -0.0183 | 6.1369
0 | 0.0798 | 0.00408 | -0.0177 | 19.5588
0.5 | 0.1349 | 0.00407 | -0.0171 | 33.145
1 | 0.1883 | 0.00416 | -0.0162 | 45.2644
1.5 | 0.2401 | 0.00432 | -0.015 | 55.5787
2 | 0.2879 | 0.00466 | -0.013 | 61.7811
2.5 | 0.3344 | 0.00509 | -0.0108 | 65.6974
3 | 0.3863 | 0.00542 | -0.0097 | 71.2731
4 | 0.4963 | 0.00613 | -0.0089 | 80.9625
4.5 | 0.5571 | 0.00647 | -0.0098 | 86.1051
5 | 0.6298 | 0.00679 | -0.0134 | 92.7541
5.5 | 0.6919 | 0.00708 | -0.0145 | 97.726
6 | 0.7497 | 0.00739 | -0.0145 | 101.4479
6.5 | 0.8062 | 0.00771 | -0.0143 | 104.5655
7 | 0.862 | 0.00807 | -0.0139 | 106.8154
7.5 | 0.9171 | 0.00839 | -0.0133 | 109.3087
8 | 0.9656 | 0.00874 | -0.0113 | 110.4805
8.5 | 1.0137 | 0.00912 | -0.0092 | 111.1513
9 | 1.0639 | 0.00949 | -0.0076 | 112.1075
9.5 | 1.1122 | 0.00995 | -0.0056 | 111.7789
10 | 1.1592 | 0.0104 | -0.0034 | 111.4615
10.5 | 1.204 | 0.01093 | -0.0009 | 110.1555
11 | 1.2461 | 0.01159 | 0.0019 | 107.5151
11.5 | 1.2892 | 0.01224 | 0.0044 | 105.3268
12 | 1.331 | 0.01299 | 0.007 | 102.4634
12.5 | 1.3692 | 0.01395 | 0.0099 | 98.1505
13 | 1.4085 | 0.01482 | 0.0124 | 95.0405
13.5 | 1.454 | 0.01615 | 0.0133 | 90.031
14 | 1.4872 | 0.01755 | 0.0163 | 84.7407
14.5 | 1.5192 | 0.01912 | 0.0192 | 79.4561
15 | 1.5468 | 0.02105 | 0.0222 | 73.4822
15.5 | 1.5689 | 0.02346 | 0.0252 | 66.8755
16 | 1.5929 | 0.02587 | 0.0278 | 61.5733
16.5 | 1.6119 | 0.02881 | 0.0302 | 55.9493
17 | 1.6314 | 0.03183 | 0.0323 | 51.2535
17.5 | 1.6493 | 0.03519 | 0.034 | 46.8684
18 | 1.6561 | 0.03958 | 0.0356 | 41.8418
18.5 | 1.669 | 0.04369 | 0.0367 | 38.201
19 | 1.6783 | 0.04832 | 0.0373 | 34.733
19.5 | 1.6776 | 0.05408 | 0.0375 | 31.0207
20 | 1.6776 | 0.05995 | 0.0371 | 27.9833

## 127. Re 14M Mach 0.50 (1)
BIGFOIL.COM POLAR EXPORT
NACA64A116
NACA64A116 |  |  |  | Cl Max: | 1.169 | at alpha= | 20 | deg
JavaFoil+Calcfoil stall+Eppler ext transition |  |  |  | L/D Max: | 94.124 | at alpha= | 6 | deg
Re: | 14000000 |  |  | Cd Min: | 0.00499 | at alpha= | -0.5 | deg
Mach: | 0.5 |  |  | Cl=0 at alpha= | -0.8169 | deg
|  |  |  | @ Cl=0.1, Cd= | 0.0050132
|  |  |  | @ Cl=0.4, Cd= | 0.00602
|  |  |  | @ Cl=0.6, Cd= | 0.007207
alpha (deg) | Cl | Cd | Cm | Cl/Cd
-20 | -1.08 | 0.17998 | 0.01 | -6
-19.5 | -1.051 | 0.17691 | 0.009 | -5.942
-19 | -1.027 | 0.1567 | 0.009 | -6.556
-18.5 | -0.998 | 0.15315 | 0.008 | -6.515
-18 | -0.969 | 0.15111 | 0.008 | -6.411
-17.5 | -0.94 | 0.14428 | 0.007 | -6.512
-17 | -0.913 | 0.13693 | 0.007 | -6.667
-16.5 | -0.891 | 0.1201 | 0.006 | -7.418
-16 | -0.861 | 0.11505 | 0.006 | -7.483
-15.5 | -0.838 | 0.10012 | 0.005 | -8.37
-15 | -0.812 | 0.09285 | 0.005 | -8.744
-14.5 | -0.778 | 0.10045 | 0.004 | -7.74
-14 | -0.749 | 0.0947 | 0.003 | -7.909
-13.5 | -0.725 | 0.08514 | 0.003 | -8.514
-13 | -0.77 | 0.03712 | 0.003 | -20.756
-12.5 | -0.662 | 0.08604 | 0.001 | -7.698
-12 | -0.647 | 0.06953 | 0.001 | -9.299
-11.5 | -0.703 | 0.02311 | 0.001 | -30.415
-11 | -0.683 | 0.01851 | 0 | -36.907
-10.5 | -0.557 | 0.06298 | -0.001 | -8.837
-10 | -0.617 | 0.01764 | -0.002 | -34.989
-9.5 | -0.595 | 0.01456 | -0.003 | -40.853
-9 | -0.555 | 0.01559 | -0.004 | -35.626
-8.5 | -0.846 | 0.01254 | -0.005 | -67.437
-8 | -0.869 | 0.01139 | -0.006 | -76.286
-7.5 | -0.859 | 0.01048 | -0.008 | -81.899
-7 | -0.82 | 0.00983 | -0.009 | -83.389
-6.5 | -0.769 | 0.00927 | -0.01 | -82.943
-6 | -0.711 | 0.00889 | -0.011 | -79.939
-5.5 | -0.649 | 0.00841 | -0.012 | -77.112
-5 | -0.584 | 0.00801 | -0.013 | -72.868
-4.5 | -0.517 | 0.00768 | -0.014 | -67.305
-4 | -0.449 | 0.00734 | -0.015 | -61.195
-3.5 | -0.38 | 0.00705 | -0.016 | -53.818
-3 | -0.31 | 0.00654 | -0.017 | -47.327
-2.5 | -0.239 | 0.00627 | -0.018 | -38.144
-2 | -0.168 | 0.00586 | -0.019 | -28.721
-1.5 | -0.098 | 0.00561 | -0.02 | -17.39
-1 | -0.026 | 0.00535 | -0.021 | -4.951
-0.5 | 0.045 | 0.00499 | -0.022 | 8.943
0 | 0.116 | 0.00502 | -0.023 | 23.086
0.5 | 0.187 | 0.00503 | -0.024 | 37.147
1 | 0.258 | 0.00537 | -0.025 | 48.045
1.5 | 0.329 | 0.00571 | -0.026 | 57.622
2 | 0.4 | 0.00602 | -0.027 | 66.533
2.5 | 0.47 | 0.00637 | -0.029 | 73.711
3 | 0.54 | 0.00692 | -0.03 | 78.026
3.5 | 0.609 | 0.00725 | -0.031 | 84.098
4 | 0.678 | 0.0079 | -0.032 | 85.806
4.5 | 0.746 | 0.00841 | -0.033 | 88.596
5 | 0.811 | 0.00883 | -0.034 | 91.836
5.5 | 0.875 | 0.00938 | -0.035 | 93.225
6 | 0.934 | 0.00992 | -0.036 | 94.124
6.5 | 0.987 | 0.01058 | -0.037 | 93.221
7 | 1.021 | 0.01128 | -0.037 | 90.525
7.5 | 1.05 | 0.01203 | -0.038 | 87.275
8 | 1.058 | 0.0128 | -0.039 | 82.667
8.5 | 1.02 | 0.01419 | -0.04 | 71.881
9 | 0.672 | 0.01569 | -0.041 | 42.846
9.5 | 0.64 | 0.03536 | -0.036 | 18.111
10 | 0.734 | 0.01782 | -0.042 | 41.177
10.5 | 0.757 | 0.021 | -0.043 | 36.048
11 | 0.668 | 0.07475 | -0.025 | 8.939
11.5 | 0.693 | 0.07836 | -0.024 | 8.841
12 | 0.822 | 0.03323 | -0.043 | 24.737
12.5 | 0.754 | 0.08617 | -0.028 | 8.751
13 | 0.907 | 0.02762 | -0.046 | 32.825
13.5 | 0.891 | 0.04693 | -0.043 | 18.98
14 | 0.914 | 0.05271 | -0.044 | 17.349
14.5 | 0.868 | 0.10173 | -0.032 | 8.535
15 | 0.891 | 0.10886 | -0.031 | 8.187
15.5 | 0.924 | 0.11034 | -0.034 | 8.376
16 | 0.956 | 0.1125 | -0.036 | 8.501
16.5 | 0.978 | 0.12613 | -0.034 | 7.752
17 | 1.001 | 0.14153 | -0.034 | 7.073
17.5 | 1.03 | 0.14588 | -0.035 | 7.058
18 | 1.06 | 0.14977 | -0.036 | 7.079
18.5 | 1.085 | 0.17737 | -0.036 | 6.118
19 | 1.112 | 0.17135 | -0.037 | 6.489
19.5 | 1.14 | 0.18568 | -0.038 | 6.138
20 | 1.169 | 0.18849 | -0.039 | 6.2

## 128. Re 14M Mach 0.50 (2)
BIGFOIL.COM POLAR EXPORT
NACA64A116
NACA64A116 |  |  |  | Cl Max: | 1.2486 | at alpha= | 10.5 | deg
XFOIL ncrit=9 |  |  |  | L/D Max: | 99.4822 | at alpha= | 7 | deg
Re: | 14000000 |  |  | Cd Min: | 0.10668 | at alpha= | -15 | deg
Mach: | 0.5 |  |  | Cl=0 at alpha= | -0.76335 | deg
|  |  |  | @ Cl=0.1, Cd= | 0.0041254
|  |  |  | @ Cl=0.4, Cd= | 0.0054093
|  |  |  | @ Cl=0.6, Cd= | 0.0069385
alpha (deg) | Cl | Cd | Cm | Cl/Cd
-15 | -0.8224 | 0.10668 | -0.0497 | -7.709
-14.5 | -0.8413 | 0.09534 | -0.0557 | -8.8242
-13.5 | -0.8827 | 0.06992 | -0.073 | -12.6244
-13 | -0.9218 | 0.05804 | -0.0795 | -15.8822
-12.5 | -0.9491 | 0.04835 | -0.0838 | -19.6298
-12 | -0.9806 | 0.03927 | -0.0862 | -24.9707
-11.5 | -1.0165 | 0.031 | -0.0862 | -32.7903
-11 | -1.0489 | 0.02395 | -0.0832 | -43.7954
-10.5 | -1.0564 | 0.01897 | -0.0784 | -55.6879
-10 | -1.0625 | 0.01457 | -0.0715 | -72.9238
-9.5 | -1.0415 | 0.01207 | -0.0643 | -86.2883
-9 | -1 | 0.01071 | -0.058 | -93.3707
-8.5 | -0.9471 | 0.0099 | -0.0529 | -95.6667
-8 | -0.8887 | 0.00931 | -0.0487 | -95.4565
-7.5 | -0.8286 | 0.00879 | -0.0451 | -94.2662
-7 | -0.7672 | 0.00838 | -0.042 | -91.5513
-6.5 | -0.708 | 0.00798 | -0.0387 | -88.7218
-6 | -0.6406 | 0.00758 | -0.0374 | -84.5119
-5.5 | -0.5688 | 0.00723 | -0.0373 | -78.6722
-5 | -0.4867 | 0.00693 | -0.0396 | -70.2309
-4.5 | -0.4214 | 0.00662 | -0.0387 | -63.6556
-4 | -0.3582 | 0.00633 | -0.0375 | -56.5877
-3.5 | -0.2977 | 0.00606 | -0.036 | -49.1254
-3 | -0.2412 | 0.00573 | -0.0337 | -42.0942
-2.5 | -0.1914 | 0.00529 | -0.0302 | -36.1815
-2 | -0.139 | 0.00492 | -0.0272 | -28.252
0 | 0.0858 | 0.00413 | -0.0187 | 20.7748
0.5 | 0.1475 | 0.00411 | -0.0177 | 35.8881
1 | 0.2103 | 0.00415 | -0.0169 | 50.6747
1.5 | 0.2715 | 0.00426 | -0.0158 | 63.7324
2 | 0.3261 | 0.00455 | -0.0133 | 71.6703
2.5 | 0.3714 | 0.00514 | -0.0091 | 72.2568
3 | 0.4245 | 0.00564 | -0.0064 | 75.266
3.5 | 0.4819 | 0.0061 | -0.0044 | 79
4 | 0.5472 | 0.00664 | -0.0042 | 82.4096
4.5 | 0.6215 | 0.00706 | -0.0056 | 88.0312
5 | 0.6843 | 0.00745 | -0.0043 | 91.8523
5.5 | 0.7467 | 0.00785 | -0.0027 | 95.121
6 | 0.8059 | 0.00833 | -0.0003 | 96.7467
6.5 | 0.8651 | 0.00876 | 0.0023 | 98.7557
7 | 0.9222 | 0.00927 | 0.0054 | 99.4822
7.5 | 0.9789 | 0.00984 | 0.0087 | 99.4817
8 | 1.0333 | 0.01053 | 0.0125 | 98.1292
8.5 | 1.0849 | 0.01141 | 0.0167 | 95.0833
9 | 1.1371 | 0.0124 | 0.021 | 91.7016
9.5 | 1.1851 | 0.01371 | 0.0256 | 86.4406
10 | 1.227 | 0.01549 | 0.0308 | 79.2124
10.5 | 1.2486 | 0.01848 | 0.0371 | 67.5649
11 | 1.2427 | 0.02322 | 0.0438 | 53.5185
12 | 1.1243 | 0.01854 | 0.053 | 60.6419
12.5 | 1.0962 | 0.02681 | 0.0553 | 40.8877
13 | 1.0645 | 0.03654 | 0.0561 | 29.1325
13.5 | 1.03 | 0.04753 | 0.0552 | 21.6705
14 | 0.9915 | 0.05951 | 0.0523 | 16.6611
15 | 0.9271 | 0.08203 | 0.0452 | 11.302
15.5 | 0.8977 | 0.09455 | 0.0371 | 9.4944

## 129. Re 16M Mach 0.00 (1)
BIGFOIL.COM POLAR EXPORT
NACA64A116
NACA64A116 |  |  |  | Cl Max: | 1.338 | at alpha= | 13.5 | deg
JavaFoil+Calcfoil stall+Eppler ext transition |  |  |  | L/D Max: | 113.319 | at alpha= | 8.5 | deg
Re: | 16000000 |  |  | Cd Min: | 0.00484 | at alpha= | 0 | deg
Mach: | 0 |  |  | Cl=0 at alpha= | -0.81452 | deg
|  |  |  | @ Cl=0.1, Cd= | 0.00484
|  |  |  | @ Cl=0.4, Cd= | 0.0059273
|  |  |  | @ Cl=0.6, Cd= | 0.0070158
alpha (deg) | Cl | Cd | Cm | Cl/Cd
-19.5 | -1.014 | 0.06716 | 0.011 | -15.098
-19 | -1.047 | 0.0571 | 0.011 | -18.343
-18.5 | -1.077 | 0.04867 | 0.011 | -22.126
-18 | -1.107 | 0.03963 | 0.01 | -27.924
-17.5 | -1.126 | 0.03555 | 0.009 | -31.681
-17 | -1.148 | 0.03014 | 0.009 | -38.093
-16.5 | -1.164 | 0.02671 | 0.008 | -43.577
-16 | -1.177 | 0.0238 | 0.008 | -49.448
-15.5 | -1.184 | 0.02196 | 0.007 | -53.916
-15 | -1.192 | 0.01942 | 0.006 | -61.344
-14.5 | -1.197 | 0.01713 | 0.005 | -69.904
-14 | -1.197 | 0.01571 | 0.005 | -76.208
-13.5 | -1.191 | 0.0146 | 0.004 | -81.539
-13 | -1.179 | 0.01368 | 0.003 | -86.23
-12.5 | -1.163 | 0.0129 | 0.002 | -90.193
-12 | -1.143 | 0.01223 | 0.001 | -93.503
-11.5 | -1.12 | 0.01153 | 0.001 | -97.116
-11 | -1.099 | 0.01087 | 0 | -101.173
-10.5 | -1.065 | 0.01034 | -0.001 | -102.988
-10 | -1.027 | 0.00983 | -0.002 | -104.398
-9.5 | -0.985 | 0.00946 | -0.003 | -104.173
-9 | -0.941 | 0.0091 | -0.004 | -103.444
-8.5 | -0.894 | 0.0088 | -0.005 | -101.655
-8 | -0.845 | 0.00848 | -0.006 | -99.686
-7.5 | -0.793 | 0.0082 | -0.007 | -96.714
-7 | -0.74 | 0.00801 | -0.007 | -92.359
-6.5 | -0.684 | 0.00777 | -0.008 | -88.081
-6 | -0.627 | 0.00751 | -0.009 | -83.465
-5.5 | -0.569 | 0.00727 | -0.01 | -78.271
-5 | -0.51 | 0.00705 | -0.011 | -72.353
-4.5 | -0.45 | 0.00683 | -0.012 | -65.895
-4 | -0.39 | 0.0066 | -0.013 | -59.127
-3.5 | -0.33 | 0.00646 | -0.014 | -51.037
-3 | -0.269 | 0.00607 | -0.015 | -44.205
-2.5 | -0.207 | 0.00588 | -0.016 | -35.234
-2 | -0.146 | 0.00557 | -0.016 | -26.217
-1.5 | -0.085 | 0.0054 | -0.017 | -15.655
-1 | -0.023 | 0.00525 | -0.018 | -4.372
-0.5 | 0.039 | 0.00512 | -0.019 | 7.548
0 | 0.1 | 0.00484 | -0.02 | 20.73
0.5 | 0.162 | 0.00514 | -0.021 | 31.481
1 | 0.223 | 0.00531 | -0.022 | 42.068
1.5 | 0.285 | 0.0055 | -0.023 | 51.812
2 | 0.347 | 0.00568 | -0.024 | 61.039
2.5 | 0.407 | 0.00596 | -0.025 | 68.366
3 | 0.468 | 0.0063 | -0.026 | 74.337
3.5 | 0.529 | 0.00651 | -0.026 | 81.302
4 | 0.589 | 0.00697 | -0.027 | 84.562
4.5 | 0.649 | 0.00722 | -0.028 | 89.918
5 | 0.708 | 0.00752 | -0.029 | 94.124
5.5 | 0.766 | 0.00776 | -0.03 | 98.69
6 | 0.823 | 0.00806 | -0.031 | 102.142
6.5 | 0.878 | 0.00838 | -0.032 | 104.798
7 | 0.932 | 0.00868 | -0.033 | 107.358
7.5 | 0.984 | 0.00901 | -0.034 | 109.218
8 | 1.034 | 0.00933 | -0.034 | 110.902
8.5 | 1.082 | 0.00955 | -0.035 | 113.319
9 | 1.127 | 0.01003 | -0.036 | 112.293
9.5 | 1.169 | 0.01052 | -0.037 | 111.14
10 | 1.208 | 0.01125 | -0.038 | 107.407
10.5 | 1.234 | 0.01161 | -0.038 | 106.35
11 | 1.263 | 0.01205 | -0.039 | 104.758
11.5 | 1.288 | 0.01266 | -0.04 | 101.746
12 | 1.31 | 0.01335 | -0.041 | 98.109
12.5 | 1.324 | 0.0139 | -0.041 | 95.295
13 | 1.333 | 0.01471 | -0.042 | 90.638
13.5 | 1.338 | 0.01553 | -0.043 | 86.149
14 | 1.337 | 0.01662 | -0.043 | 80.453
14.5 | 1.33 | 0.01784 | -0.044 | 74.584
15 | 1.32 | 0.01917 | -0.044 | 68.827
15.5 | 1.305 | 0.02065 | -0.045 | 63.196
16 | 1.286 | 0.02251 | -0.045 | 57.141
16.5 | 1.264 | 0.02462 | -0.046 | 51.342
17 | 1.237 | 0.02762 | -0.046 | 44.775
17.5 | 1.205 | 0.03208 | -0.046 | 37.547
18 | 1.173 | 0.03646 | -0.046 | 32.166
18.5 | 1.133 | 0.04415 | -0.046 | 25.664

## 130. Re 16M Mach 0.00 (2)
BIGFOIL.COM POLAR EXPORT
NACA64A116
NACA64A116 |  |  |  | Cl Max: | -0.0701 | at alpha= | -1.5 | deg
XFOIL ncrit=9 |  |  |  | L/D Max: | -15.5778 | at alpha= | -1.5 | deg
Re: | 16000000 |  |  | Cd Min: | 0.03238 | at alpha= | -20 | deg
Mach: | 0 |  |  | Cl=0 at alpha= | -99 | deg
|  |  |  | @ Cl=0.1, Cd= | 0.0045
|  |  |  | @ Cl=0.4, Cd= | 0.0045
|  |  |  | @ Cl=0.6, Cd= | 0.0045
alpha (deg) | Cl | Cd | Cm | Cl/Cd
-20 | -1.6745 | 0.03238 | -0.0502 | -51.714
-19.5 | -1.673 | 0.02843 | -0.0488 | -58.8463
-19 | -1.6555 | 0.02588 | -0.0476 | -63.9683
-18.5 | -1.6361 | 0.02356 | -0.0463 | -69.444
-18 | -1.6138 | 0.02154 | -0.0448 | -74.9211
-17.5 | -1.5894 | 0.01975 | -0.0431 | -80.4759
-17 | -1.5633 | 0.01817 | -0.0413 | -86.0374
-16.5 | -1.5346 | 0.01683 | -0.0393 | -91.1824
-15 | -1.4272 | 0.01361 | -0.0355 | -104.8641
-14.5 | -1.3962 | 0.01275 | -0.0326 | -109.5059
-14 | -1.3602 | 0.01212 | -0.0301 | -112.2277
-13.5 | -1.3215 | 0.01159 | -0.028 | -114.0207
-13 | -1.2791 | 0.01114 | -0.0263 | -114.8205
-12.5 | -1.2347 | 0.01075 | -0.0249 | -114.8558
-12 | -1.192 | 0.01036 | -0.0231 | -115.0579
-11.5 | -1.1487 | 0.01 | -0.0212 | -114.87
-11 | -1.0999 | 0.00957 | -0.0204 | -114.9321
-10.5 | -1.0508 | 0.0091 | -0.0197 | -115.4725
-10 | -0.9992 | 0.00875 | -0.0194 | -114.1943
-9.5 | -0.947 | 0.00845 | -0.0192 | -112.071
-9 | -0.8954 | 0.00809 | -0.0188 | -110.6799
-8.5 | -0.8418 | 0.00781 | -0.0188 | -107.7849
-8 | -0.7868 | 0.00757 | -0.0191 | -103.9366
-7.5 | -0.7322 | 0.00729 | -0.0192 | -100.439
-7 | -0.6762 | 0.00706 | -0.0197 | -95.779
-6.5 | -0.6177 | 0.00683 | -0.0206 | -90.4392
-6 | -0.5538 | 0.00661 | -0.0228 | -83.7821
-5.5 | -0.4856 | 0.00639 | -0.026 | -75.9937
-5 | -0.4277 | 0.00617 | -0.0268 | -69.3193
-4.5 | -0.3709 | 0.00599 | -0.0273 | -61.9199
-4 | -0.3173 | 0.00576 | -0.027 | -55.0868
-3.5 | -0.2636 | 0.00559 | -0.0268 | -47.1556
-3 | -0.2126 | 0.00535 | -0.026 | -39.7383
-2.5 | -0.1646 | 0.00505 | -0.0245 | -32.5941
-2 | -0.1154 | 0.00482 | -0.0232 | -23.9419
-1.5 | -0.0701 | 0.0045 | -0.0211 | -15.5778

## 131. Re 16M Mach 0.10 (1)
BIGFOIL.COM POLAR EXPORT
NACA64A116
NACA64A116 |  |  |  | Cl Max: | 1.324 | at alpha= | 13 | deg
JavaFoil+Calcfoil stall+Eppler ext transition |  |  |  | L/D Max: | 112.221 | at alpha= | 8.5 | deg
Re: | 16000000 |  |  | Cd Min: | 0.00484 | at alpha= | 0 | deg
Mach: | 0.1 |  |  | Cl=0 at alpha= | -0.81452 | deg
|  |  |  | @ Cl=0.1, Cd= | 0.0048447
|  |  |  | @ Cl=0.4, Cd= | 0.0059387
|  |  |  | @ Cl=0.6, Cd= | 0.007048
alpha (deg) | Cl | Cd | Cm | Cl/Cd
-19 | -0.974 | 0.07529 | 0.011 | -12.935
-18.5 | -1.02 | 0.05645 | 0.01 | -18.064
-18 | -1.051 | 0.04732 | 0.01 | -22.206
-17.5 | -1.08 | 0.03948 | 0.009 | -27.363
-17 | -1.108 | 0.03264 | 0.009 | -33.957
-16.5 | -1.129 | 0.02851 | 0.008 | -39.605
-16 | -1.146 | 0.02527 | 0.008 | -45.365
-15.5 | -1.157 | 0.02322 | 0.007 | -49.826
-15 | -1.167 | 0.0207 | 0.006 | -56.383
-14.5 | -1.178 | 0.01776 | 0.005 | -66.333
-14 | -1.18 | 0.01638 | 0.005 | -72.016
-13.5 | -1.179 | 0.01497 | 0.004 | -78.731
-13 | -1.171 | 0.01396 | 0.003 | -83.851
-12.5 | -1.157 | 0.01315 | 0.002 | -87.991
-12 | -1.139 | 0.01241 | 0.001 | -91.76
-11.5 | -1.117 | 0.0117 | 0.001 | -95.489
-11 | -1.099 | 0.0111 | 0 | -99.007
-10.5 | -1.065 | 0.01045 | -0.001 | -101.889
-10 | -1.028 | 0.00996 | -0.002 | -103.165
-9.5 | -0.987 | 0.0095 | -0.003 | -103.895
-9 | -0.944 | 0.00914 | -0.004 | -103.284
-8.5 | -0.897 | 0.00883 | -0.005 | -101.607
-8 | -0.848 | 0.00854 | -0.006 | -99.283
-7.5 | -0.796 | 0.00828 | -0.007 | -96.214
-7 | -0.743 | 0.00803 | -0.007 | -92.516
-6.5 | -0.687 | 0.00777 | -0.008 | -88.491
-6 | -0.63 | 0.00752 | -0.009 | -83.727
-5.5 | -0.572 | 0.00731 | -0.01 | -78.159
-5 | -0.512 | 0.00706 | -0.011 | -72.593
-4.5 | -0.453 | 0.00688 | -0.012 | -65.797
-4 | -0.392 | 0.00664 | -0.013 | -59.084
-3.5 | -0.331 | 0.00646 | -0.014 | -51.231
-3 | -0.27 | 0.00608 | -0.015 | -44.356
-2.5 | -0.208 | 0.00589 | -0.016 | -35.381
-2 | -0.147 | 0.00557 | -0.017 | -26.334
-1.5 | -0.085 | 0.0054 | -0.017 | -15.725
-1 | -0.023 | 0.00525 | -0.018 | -4.392
-0.5 | 0.039 | 0.00513 | -0.019 | 7.581
0 | 0.101 | 0.00484 | -0.02 | 20.811
0.5 | 0.163 | 0.00515 | -0.021 | 31.619
1 | 0.225 | 0.00531 | -0.022 | 42.261
1.5 | 0.286 | 0.00551 | -0.023 | 52.039
2 | 0.348 | 0.0057 | -0.024 | 61.12
2.5 | 0.409 | 0.00598 | -0.025 | 68.489
3 | 0.471 | 0.00631 | -0.026 | 74.619
3.5 | 0.532 | 0.00651 | -0.027 | 81.606
4 | 0.592 | 0.00702 | -0.028 | 84.328
4.5 | 0.652 | 0.00723 | -0.028 | 90.225
5 | 0.711 | 0.00754 | -0.029 | 94.384
5.5 | 0.77 | 0.00784 | -0.03 | 98.188
6 | 0.827 | 0.00807 | -0.031 | 102.425
6.5 | 0.882 | 0.00841 | -0.032 | 104.952
7 | 0.936 | 0.00874 | -0.033 | 107.181
7.5 | 0.988 | 0.00905 | -0.034 | 109.234
8 | 1.038 | 0.00944 | -0.035 | 109.976
8.5 | 1.085 | 0.00967 | -0.035 | 112.221
9 | 1.13 | 0.01009 | -0.036 | 111.933
9.5 | 1.172 | 0.01059 | -0.037 | 110.582
10 | 1.207 | 0.01106 | -0.038 | 109.116
10.5 | 1.233 | 0.01168 | -0.039 | 105.586
11 | 1.261 | 0.01221 | -0.039 | 103.302
11.5 | 1.286 | 0.01284 | -0.04 | 100.109
12 | 1.305 | 0.01356 | -0.041 | 96.293
12.5 | 1.317 | 0.01413 | -0.041 | 93.248
13 | 1.324 | 0.015 | -0.042 | 88.276
13.5 | 1.324 | 0.01598 | -0.043 | 82.9
14 | 1.32 | 0.01705 | -0.043 | 77.43
14.5 | 1.309 | 0.0184 | -0.044 | 71.154
15 | 1.294 | 0.01979 | -0.044 | 65.413
15.5 | 1.276 | 0.02141 | -0.045 | 59.593
16 | 1.251 | 0.02363 | -0.045 | 52.959
16.5 | 1.225 | 0.02588 | -0.046 | 47.317
17 | 1.192 | 0.02934 | -0.046 | 40.641
17.5 | 1.154 | 0.03464 | -0.046 | 33.323
18 | 1.121 | 0.038 | -0.046 | 29.496

## 132. Re 16M Mach 0.10 (2)
BIGFOIL.COM POLAR EXPORT
NACA64A116
NACA64A116 |  |  |  | Cl Max: | 1.747 | at alpha= | 20 | deg
XFOIL ncrit=9 |  |  |  | L/D Max: | 118.004 | at alpha= | 10.5 | deg
Re: | 16000000 |  |  | Cd Min: | 0.04008 | at alpha= | 20 | deg
Mach: | 0.1 |  |  | Cl=0 at alpha= | -0.77092 | deg
|  |  |  | @ Cl=0.1, Cd= | 0.004237
|  |  |  | @ Cl=0.4, Cd= | 0.005504
|  |  |  | @ Cl=0.6, Cd= | 0.006497
alpha (deg) | Cl | Cd | Cm | Cl/Cd
-20 | -1.6681 | 0.03502 | -0.0533 | -47.6328
-19.5 | -1.6661 | 0.03085 | -0.0523 | -54.0065
-19 | -1.6519 | 0.02784 | -0.0511 | -59.3355
-18.5 | -1.6351 | 0.02518 | -0.0497 | -64.9365
-18 | -1.6142 | 0.02291 | -0.0482 | -70.4583
-17.5 | -1.5918 | 0.02085 | -0.0464 | -76.3453
-17 | -1.5666 | 0.01907 | -0.0445 | -82.15
-16.5 | -1.5383 | 0.01758 | -0.0425 | -87.5028
-16 | -1.5099 | 0.01623 | -0.0402 | -93.0314
-15 | -1.4304 | 0.01404 | -0.0386 | -101.8803
-14.5 | -1.3997 | 0.01312 | -0.0356 | -106.6845
-14 | -1.3645 | 0.0124 | -0.0329 | -110.0403
-13.5 | -1.3262 | 0.0118 | -0.0306 | -112.3898
-13 | -1.2851 | 0.0113 | -0.0285 | -113.7257
-12.5 | -1.2403 | 0.01088 | -0.027 | -113.9982
-12 | -1.1961 | 0.01046 | -0.0252 | -114.3499
-11.5 | -1.1532 | 0.01011 | -0.0231 | -114.0653
-11 | -1.106 | 0.00969 | -0.0218 | -114.1383
-10.5 | -1.0567 | 0.00921 | -0.0209 | -114.734
-10 | -1.0049 | 0.00883 | -0.0205 | -113.8052
-9.5 | -0.9524 | 0.00851 | -0.0201 | -111.9154
-9 | -0.9002 | 0.00816 | -0.0197 | -110.3186
-8.5 | -0.8466 | 0.00786 | -0.0195 | -107.7099
-8 | -0.7912 | 0.00761 | -0.0197 | -103.9685
-7.5 | -0.7361 | 0.00733 | -0.0198 | -100.4229
-7 | -0.6799 | 0.00709 | -0.0202 | -95.8956
-6.5 | -0.6212 | 0.00686 | -0.021 | -90.5539
-6 | -0.5571 | 0.00663 | -0.0232 | -84.0271
-5.5 | -0.4881 | 0.00641 | -0.0264 | -76.1466
-5 | -0.43 | 0.00619 | -0.0271 | -69.4669
-4.5 | -0.3728 | 0.00601 | -0.0276 | -62.03
-4 | -0.3189 | 0.00578 | -0.0273 | -55.173
-3.5 | -0.2649 | 0.0056 | -0.0271 | -47.3036
-3 | -0.2136 | 0.00536 | -0.0262 | -39.8507
-2.5 | -0.1655 | 0.00506 | -0.0247 | -32.7075
-2 | -0.1161 | 0.00482 | -0.0234 | -24.0871
-1.5 | -0.0706 | 0.0045 | -0.0212 | -15.6889
-1 | -0.0219 | 0.00432 | -0.0198 | -5.0694
-0.5 | 0.0259 | 0.00412 | -0.0181 | 6.2864
1.5 | 0.2286 | 0.00444 | -0.0139 | 51.4865
2 | 0.2769 | 0.00472 | -0.0124 | 58.6653
2.5 | 0.3229 | 0.00513 | -0.0105 | 62.9435
3 | 0.375 | 0.00539 | -0.0098 | 69.5733
3.5 | 0.4298 | 0.00564 | -0.0098 | 76.2057
4 | 0.4847 | 0.00598 | -0.0099 | 81.0535
4.5 | 0.5425 | 0.00628 | -0.0106 | 86.3854
5 | 0.6167 | 0.00656 | -0.0151 | 94.0091
5.5 | 0.6774 | 0.00682 | -0.0165 | 99.3255
6 | 0.7339 | 0.0071 | -0.0169 | 103.3662
6.5 | 0.7901 | 0.00737 | -0.0173 | 107.2049
7 | 0.8442 | 0.00767 | -0.0172 | 110.0652
7.5 | 0.8981 | 0.00794 | -0.0171 | 113.1108
8 | 0.9512 | 0.00827 | -0.0169 | 115.0181
8.5 | 1.003 | 0.00863 | -0.0164 | 116.2225
9 | 1.0524 | 0.00896 | -0.0154 | 117.4554
9.5 | 1.0953 | 0.00934 | -0.0131 | 117.2698
10 | 1.1418 | 0.00969 | -0.0116 | 117.8328
10.5 | 1.1883 | 0.01007 | -0.0102 | 118.004
11 | 1.2319 | 0.01054 | -0.0083 | 116.8786
11.5 | 1.2743 | 0.01101 | -0.0063 | 115.7402
12 | 1.3165 | 0.0115 | -0.0044 | 114.4783
12.5 | 1.3565 | 0.01209 | -0.0023 | 112.2002
13 | 1.3969 | 0.01268 | -0.0004 | 110.1656
13.5 | 1.4326 | 0.01339 | 0.0019 | 106.9903
14 | 1.4784 | 0.01429 | 0.0021 | 103.457
14.5 | 1.5109 | 0.01529 | 0.0048 | 98.8162
15 | 1.5424 | 0.01643 | 0.0072 | 93.8771
15.5 | 1.5703 | 0.01783 | 0.0099 | 88.0707
16 | 1.6003 | 0.0192 | 0.012 | 83.349
16.5 | 1.6234 | 0.02105 | 0.0145 | 77.1211
17 | 1.6495 | 0.02283 | 0.0165 | 72.2514
17.5 | 1.6738 | 0.02479 | 0.0183 | 67.5192
18 | 1.6843 | 0.02787 | 0.0207 | 60.4342
18.5 | 1.704 | 0.03039 | 0.0222 | 56.0711
19 | 1.7212 | 0.03327 | 0.0235 | 51.7343
19.5 | 1.7337 | 0.03665 | 0.0247 | 47.3042
20 | 1.747 | 0.04008 | 0.0255 | 43.5878

## 133. Re 16M Mach 0.25 (1)
BIGFOIL.COM POLAR EXPORT
NACA64A116
NACA64A116 |  |  |  | Cl Max: | 1.261 | at alpha= | 12 | deg
JavaFoil+Calcfoil stall+Eppler ext transition |  |  |  | L/D Max: | 108.072 | at alpha= | 8.5 | deg
Re: | 16000000 |  |  | Cd Min: | 0.00487 | at alpha= | 0 | deg
Mach: | 0.25 |  |  | Cl=0 at alpha= | -0.8125 | deg
|  |  |  | @ Cl=0.1, Cd= | 0.0048875
|  |  |  | @ Cl=0.4, Cd= | 0.00597
|  |  |  | @ Cl=0.6, Cd= | 0.0070742
alpha (deg) | Cl | Cd | Cm | Cl/Cd
-17.5 | -0.666 | 0.11843 | 0.007 | -5.627
-17 | -0.723 | 0.10175 | 0.007 | -7.108
-16.5 | -0.788 | 0.07844 | 0.007 | -10.048
-16 | -0.868 | 0.04922 | 0.007 | -17.643
-15.5 | -0.929 | 0.03608 | 0.007 | -25.734
-15 | -0.977 | 0.02871 | 0.006 | -34.028
-14.5 | -1.015 | 0.02421 | 0.005 | -41.932
-14 | -1.046 | 0.02084 | 0.005 | -50.221
-13.5 | -1.067 | 0.01893 | 0.004 | -56.363
-13 | -1.086 | 0.01663 | 0.003 | -65.304
-12.5 | -1.096 | 0.01487 | 0.002 | -73.745
-12 | -1.096 | 0.01377 | 0.001 | -79.605
-11.5 | -1.087 | 0.01288 | 0.001 | -84.419
-11 | -1.072 | 0.01212 | 0 | -88.46
-10.5 | -1.052 | 0.01134 | -0.001 | -92.775
-10 | -1.031 | 0.01068 | -0.002 | -96.529
-9.5 | -0.996 | 0.01003 | -0.003 | -99.253
-9 | -0.956 | 0.00961 | -0.004 | -99.489
-8.5 | -0.912 | 0.00916 | -0.005 | -99.57
-8 | -0.864 | 0.00887 | -0.006 | -97.401
-7.5 | -0.813 | 0.00854 | -0.007 | -95.305
-7 | -0.76 | 0.00825 | -0.008 | -92.102
-6.5 | -0.704 | 0.00798 | -0.009 | -88.176
-6 | -0.646 | 0.00774 | -0.01 | -83.428
-5.5 | -0.586 | 0.00746 | -0.01 | -78.608
-5 | -0.526 | 0.00721 | -0.011 | -72.935
-4.5 | -0.465 | 0.00701 | -0.012 | -66.273
-4 | -0.403 | 0.00674 | -0.013 | -59.734
-3.5 | -0.34 | 0.00651 | -0.014 | -52.218
-3 | -0.277 | 0.00614 | -0.015 | -45.194
-2.5 | -0.214 | 0.00594 | -0.016 | -36.045
-2 | -0.151 | 0.00564 | -0.017 | -26.737
-1.5 | -0.087 | 0.00544 | -0.018 | -16.059
-1 | -0.024 | 0.0053 | -0.019 | -4.473
-0.5 | 0.04 | 0.00515 | -0.02 | 7.76
0 | 0.104 | 0.00487 | -0.021 | 21.264
0.5 | 0.167 | 0.00516 | -0.022 | 32.415
1 | 0.231 | 0.00537 | -0.023 | 43.014
1.5 | 0.294 | 0.00556 | -0.024 | 52.927
2 | 0.358 | 0.00576 | -0.025 | 62.104
2.5 | 0.42 | 0.00607 | -0.026 | 69.257
3 | 0.483 | 0.0064 | -0.026 | 75.533
3.5 | 0.546 | 0.00663 | -0.027 | 82.319
4 | 0.608 | 0.00714 | -0.028 | 85.218
4.5 | 0.67 | 0.00744 | -0.029 | 90.009
5 | 0.73 | 0.00769 | -0.03 | 94.94
5.5 | 0.79 | 0.00802 | -0.031 | 98.467
6 | 0.848 | 0.00833 | -0.032 | 101.763
6.5 | 0.904 | 0.00867 | -0.033 | 104.223
7 | 0.958 | 0.00903 | -0.034 | 106.11
7.5 | 1.009 | 0.00944 | -0.035 | 106.939
8 | 1.058 | 0.00996 | -0.036 | 106.176
8.5 | 1.103 | 0.01021 | -0.036 | 108.072
9 | 1.144 | 0.01078 | -0.037 | 106.189
9.5 | 1.174 | 0.01141 | -0.038 | 102.852
10 | 1.201 | 0.01192 | -0.039 | 100.79
10.5 | 1.225 | 0.01258 | -0.039 | 97.391
11 | 1.244 | 0.01322 | -0.04 | 94.121
11.5 | 1.257 | 0.01397 | -0.041 | 89.989
12 | 1.261 | 0.01502 | -0.042 | 83.989
12.5 | 1.253 | 0.01603 | -0.042 | 78.19
13 | 1.236 | 0.0171 | -0.043 | 72.263
13.5 | 1.209 | 0.01859 | -0.044 | 65.032
14 | 1.172 | 0.02066 | -0.044 | 56.735
14.5 | 1.129 | 0.02281 | -0.044 | 49.495
15 | 1.075 | 0.02626 | -0.045 | 40.933
15.5 | 1.013 | 0.03105 | -0.045 | 32.618
16 | 0.936 | 0.04082 | -0.044 | 22.943
16.5 | 0.829 | 0.07154 | -0.04 | 11.589
17 | 0.733 | 0.10649 | -0.035 | 6.882

## 134. Re 16M Mach 0.25 (2)
BIGFOIL.COM POLAR EXPORT
NACA64A116
NACA64A116 |  |  |  | Cl Max: | 1.7012 | at alpha= | 19.5 | deg
XFOIL ncrit=9 |  |  |  | L/D Max: | 114.774 | at alpha= | 9.5 | deg
Re: | 16000000 |  |  | Cd Min: | 0.05774 | at alpha= | 20 | deg
Mach: | 0.25 |  |  | Cl=0 at alpha= | -0.78497 | deg
|  |  |  | @ Cl=0.1, Cd= | 0.0044607
|  |  |  | @ Cl=0.4, Cd= | 0.0055162
|  |  |  | @ Cl=0.6, Cd= | 0.0065669
alpha (deg) | Cl | Cd | Cm | Cl/Cd
-20 | -1.6101 | 0.05326 | -0.0661 | -30.2309
-19.5 | -1.6218 | 0.04643 | -0.067 | -34.93
-19 | -1.6169 | 0.04137 | -0.067 | -39.0839
-18.5 | -1.6128 | 0.03655 | -0.0664 | -44.1259
-18 | -1.603 | 0.03244 | -0.0652 | -49.4143
-17.5 | -1.5879 | 0.02897 | -0.0637 | -54.8119
-17 | -1.5722 | 0.02578 | -0.0616 | -60.9853
-16.5 | -1.5503 | 0.02312 | -0.0594 | -67.0545
-16 | -1.5239 | 0.02091 | -0.057 | -72.879
-15.5 | -1.4973 | 0.01884 | -0.0542 | -79.4745
-14.5 | -1.4191 | 0.01559 | -0.0513 | -91.0263
-14 | -1.384 | 0.01442 | -0.0482 | -95.9778
-13.5 | -1.3467 | 0.01344 | -0.0453 | -100.2009
-13 | -1.3103 | 0.01246 | -0.0419 | -105.1605
-12.5 | -1.2687 | 0.01175 | -0.039 | -107.9745
-12 | -1.2231 | 0.01122 | -0.0365 | -109.0107
-11.5 | -1.1771 | 0.01068 | -0.0339 | -110.2154
-11 | -1.1289 | 0.01022 | -0.0317 | -110.4599
-10.5 | -1.0824 | 0.00981 | -0.0291 | -110.3364
-10 | -1.0349 | 0.00935 | -0.0267 | -110.6845
-9.5 | -0.9817 | 0.00889 | -0.0255 | -110.4274
-9 | -0.9265 | 0.00852 | -0.0247 | -108.7441
-8.5 | -0.8714 | 0.00817 | -0.0239 | -106.6585
-8 | -0.8154 | 0.00783 | -0.0234 | -104.1379
-7.5 | -0.7573 | 0.00756 | -0.0233 | -100.172
-7 | -0.6998 | 0.00727 | -0.0231 | -96.2586
-6.5 | -0.6401 | 0.007 | -0.0234 | -91.4429
-6 | -0.5762 | 0.00676 | -0.0247 | -85.2367
-5.5 | -0.5019 | 0.00653 | -0.0285 | -76.8606
-5 | -0.4421 | 0.0063 | -0.0289 | -70.1746
-4.5 | -0.3835 | 0.00608 | -0.0292 | -63.0757
-4 | -0.3271 | 0.00587 | -0.0289 | -55.724
-3.5 | -0.2719 | 0.00566 | -0.0284 | -48.0389
-3 | -0.2195 | 0.00541 | -0.0274 | -40.573
-2 | -0.1197 | 0.00484 | -0.0241 | -24.7314
-1.5 | -0.0736 | 0.0045 | -0.0218 | -16.3556
1.5 | 0.2352 | 0.00443 | -0.014 | 53.0926
2 | 0.2848 | 0.00472 | -0.0124 | 60.339
2.5 | 0.3318 | 0.00514 | -0.0103 | 64.5525
3 | 0.3849 | 0.00543 | -0.0094 | 70.884
4 | 0.497 | 0.00607 | -0.0091 | 81.8781
4.5 | 0.5598 | 0.00641 | -0.0104 | 87.3323
5 | 0.6341 | 0.0067 | -0.0143 | 94.6418
5.5 | 0.6947 | 0.00697 | -0.015 | 99.67
6 | 0.7528 | 0.00728 | -0.0151 | 103.4066
6.5 | 0.8102 | 0.00758 | -0.0151 | 106.8865
7 | 0.8659 | 0.00791 | -0.0146 | 109.469
7.5 | 0.921 | 0.00825 | -0.014 | 111.6364
8 | 0.9721 | 0.00858 | -0.0125 | 113.2984
8.5 | 1.0197 | 0.00895 | -0.0103 | 113.933
9 | 1.0687 | 0.00933 | -0.0084 | 114.5445
9.5 | 1.1179 | 0.00974 | -0.0065 | 114.7741
10 | 1.1657 | 0.01018 | -0.0045 | 114.5088
10.5 | 1.2104 | 0.01071 | -0.0019 | 113.0159
11 | 1.254 | 0.0113 | 0.0008 | 110.9735
11.5 | 1.2965 | 0.01195 | 0.0035 | 108.4937
12 | 1.3382 | 0.01269 | 0.0061 | 105.4531
12.5 | 1.3763 | 0.01362 | 0.0091 | 101.0499
13.5 | 1.4564 | 0.01558 | 0.0137 | 93.4788
14 | 1.4985 | 0.01692 | 0.0153 | 88.5638
14.5 | 1.5301 | 0.01846 | 0.0184 | 82.8873
15 | 1.5581 | 0.02033 | 0.0214 | 76.6404
15.5 | 1.5806 | 0.02267 | 0.0246 | 69.7221
16 | 1.6059 | 0.02496 | 0.0272 | 64.3389
16.5 | 1.6254 | 0.02778 | 0.0297 | 58.5097
17 | 1.6465 | 0.03067 | 0.0319 | 53.6844
17.5 | 1.6665 | 0.03378 | 0.0337 | 49.3339
18 | 1.6764 | 0.03787 | 0.0354 | 44.2672
18.5 | 1.6864 | 0.04214 | 0.0366 | 40.019
19 | 1.6997 | 0.04636 | 0.0375 | 36.6631
19.5 | 1.7012 | 0.0518 | 0.0379 | 32.8417
20 | 1.7 | 0.05774 | 0.0377 | 29.4423

## 135. Re 16M Mach 0.50 (1)
BIGFOIL.COM POLAR EXPORT
NACA64A116
NACA64A116 |  |  |  | Cl Max: | 1.169 | at alpha= | 20 | deg
JavaFoil+Calcfoil stall+Eppler ext transition |  |  |  | L/D Max: | 96.109 | at alpha= | 6 | deg
Re: | 16000000 |  |  | Cd Min: | 0.00499 | at alpha= | 0 | deg
Mach: | 0.5 |  |  | Cl=0 at alpha= | -0.8169 | deg
|  |  |  | @ Cl=0.1, Cd= | 0.0050508
|  |  |  | @ Cl=0.4, Cd= | 0.00605
|  |  |  | @ Cl=0.6, Cd= | 0.0073096
alpha (deg) | Cl | Cd | Cm | Cl/Cd
-20 | -1.08 | 0.184 | 0.01 | -5.87
-19.5 | -1.051 | 0.17915 | 0.009 | -5.869
-19 | -1.027 | 0.16067 | 0.009 | -6.393
-18.5 | -0.997 | 0.16141 | 0.008 | -6.177
-18 | -0.969 | 0.15479 | 0.008 | -6.26
-17.5 | -0.94 | 0.14938 | 0.007 | -6.295
-17 | -0.913 | 0.14112 | 0.007 | -6.471
-16.5 | -0.886 | 0.12982 | 0.006 | -6.828
-16 | -0.857 | 0.12543 | 0.005 | -6.83
-15.5 | -0.83 | 0.11234 | 0.005 | -7.393
-15 | -0.803 | 0.10459 | 0.004 | -7.676
-14.5 | -0.779 | 0.09831 | 0.004 | -7.927
-14 | -0.751 | 0.09242 | 0.003 | -8.127
-13.5 | -0.731 | 0.07993 | 0.003 | -9.152
-13 | -0.784 | 0.03114 | 0.003 | -25.181
-12.5 | -0.663 | 0.08439 | 0.001 | -7.855
-12 | -0.661 | 0.05992 | 0.001 | -11.024
-11.5 | -0.706 | 0.02184 | 0.001 | -32.337
-11 | -0.685 | 0.01783 | 0 | -38.425
-10.5 | -0.562 | 0.0589 | -0.001 | -9.541
-10 | -0.619 | 0.01694 | -0.002 | -36.556
-9.5 | -0.596 | 0.01422 | -0.003 | -41.899
-9 | -0.559 | 0.01476 | -0.004 | -37.861
-8.5 | -0.847 | 0.01227 | -0.005 | -69.016
-8 | -0.87 | 0.01115 | -0.006 | -78.064
-7.5 | -0.859 | 0.01028 | -0.008 | -83.535
-7 | -0.82 | 0.00962 | -0.009 | -85.242
-6.5 | -0.769 | 0.0091 | -0.01 | -84.524
-6 | -0.711 | 0.0087 | -0.011 | -81.711
-5.5 | -0.649 | 0.00828 | -0.012 | -78.324
-5 | -0.584 | 0.0079 | -0.013 | -73.873
-4.5 | -0.517 | 0.00757 | -0.014 | -68.3
-4 | -0.449 | 0.00725 | -0.015 | -61.884
-3.5 | -0.38 | 0.007 | -0.016 | -54.207
-3 | -0.31 | 0.0067 | -0.017 | -46.217
-2.5 | -0.239 | 0.00624 | -0.018 | -38.353
-2 | -0.168 | 0.00586 | -0.019 | -28.719
-1.5 | -0.098 | 0.00565 | -0.02 | -17.287
-1 | -0.026 | 0.00545 | -0.021 | -4.866
-0.5 | 0.045 | 0.00526 | -0.022 | 8.48
0 | 0.116 | 0.00499 | -0.023 | 23.2
0.5 | 0.187 | 0.00526 | -0.024 | 35.525
1 | 0.258 | 0.00554 | -0.025 | 46.593
1.5 | 0.329 | 0.00579 | -0.026 | 56.822
2 | 0.4 | 0.00605 | -0.027 | 66.13
2.5 | 0.47 | 0.0065 | -0.029 | 72.321
3 | 0.54 | 0.00684 | -0.03 | 78.922
3.5 | 0.609 | 0.00738 | -0.031 | 82.587
4 | 0.678 | 0.0078 | -0.032 | 86.974
4.5 | 0.746 | 0.00827 | -0.033 | 90.155
5 | 0.811 | 0.00869 | -0.034 | 93.365
5.5 | 0.875 | 0.0092 | -0.035 | 95.105
6 | 0.934 | 0.00971 | -0.036 | 96.109
6.5 | 0.987 | 0.01034 | -0.037 | 95.372
7 | 1.023 | 0.01104 | -0.037 | 92.626
7.5 | 1.051 | 0.01178 | -0.038 | 89.19
8 | 1.059 | 0.01255 | -0.039 | 84.341
8.5 | 1.021 | 0.01389 | -0.04 | 73.51
9 | 0.673 | 0.01531 | -0.041 | 43.966
9.5 | 0.672 | 0.02433 | -0.039 | 27.61
10 | 0.735 | 0.01731 | -0.042 | 42.466
10.5 | 0.759 | 0.02035 | -0.043 | 37.291
11 | 0.669 | 0.07352 | -0.026 | 9.102
11.5 | 0.695 | 0.0764 | -0.026 | 9.102
12 | 0.831 | 0.02979 | -0.044 | 27.908
12.5 | 0.756 | 0.08431 | -0.029 | 8.962
13 | 0.91 | 0.02625 | -0.046 | 34.676
13.5 | 0.911 | 0.03816 | -0.045 | 23.874
14 | 0.93 | 0.04504 | -0.045 | 20.659
14.5 | 0.87 | 0.09948 | -0.033 | 8.748
15 | 0.889 | 0.12001 | -0.03 | 7.406
15.5 | 0.917 | 0.12395 | -0.031 | 7.401
16 | 0.948 | 0.12699 | -0.033 | 7.464
16.5 | 0.975 | 0.13636 | -0.033 | 7.149
17 | 1 | 0.14722 | -0.033 | 6.796
17.5 | 1.029 | 0.15065 | -0.034 | 6.829
18 | 1.059 | 0.1547 | -0.036 | 6.846
18.5 | 1.086 | 0.17641 | -0.037 | 6.155
19 | 1.112 | 0.17578 | -0.037 | 6.324
19.5 | 1.14 | 0.19237 | -0.038 | 5.924
20 | 1.169 | 0.19337 | -0.039 | 6.044

## 136. Re 16M Mach 0.50 (2)
BIGFOIL.COM POLAR EXPORT
NACA64A116
NACA64A116 |  |  |  | Cl Max: | 1.2603 | at alpha= | 10.5 | deg
XFOIL ncrit=9 |  |  |  | L/D Max: | 102.459 | at alpha= | 7 | deg
Re: | 16000000 |  |  | Cd Min: | 0.10567 | at alpha= | -15 | deg
Mach: | 0.5 |  |  | Cl=0 at alpha= | -0.70608 | deg
|  |  |  | @ Cl=0.1, Cd= | 0.0040966
|  |  |  | @ Cl=0.4, Cd= | 0.0054384
|  |  |  | @ Cl=0.6, Cd= | 0.0068144
alpha (deg) | Cl | Cd | Cm | Cl/Cd
-15 | -0.8296 | 0.10567 | -0.0505 | -7.8509
-14 | -0.8652 | 0.08079 | -0.0667 | -10.7092
-13.5 | -0.8904 | 0.06937 | -0.0732 | -12.8355
-13 | -0.9297 | 0.05735 | -0.08 | -16.211
-12.5 | -0.9556 | 0.04775 | -0.0843 | -20.0126
-12 | -0.9896 | 0.03855 | -0.0867 | -25.6706
-11.5 | -1.0244 | 0.03045 | -0.0864 | -33.642
-11 | -1.0601 | 0.02331 | -0.0831 | -45.4783
-10.5 | -1.0676 | 0.01838 | -0.0781 | -58.0849
-10 | -1.0743 | 0.01406 | -0.0708 | -76.4083
-9.5 | -1.0531 | 0.01165 | -0.0632 | -90.3948
-9 | -1.01 | 0.01039 | -0.0569 | -97.2089
-8.5 | -0.9554 | 0.00965 | -0.0518 | -99.0052
-8 | -0.8954 | 0.0091 | -0.0478 | -98.3956
-7.5 | -0.8348 | 0.00861 | -0.0442 | -96.957
-7 | -0.7754 | 0.0082 | -0.0406 | -94.561
-6.5 | -0.7127 | 0.00783 | -0.0379 | -91.0217
-6 | -0.6438 | 0.00745 | -0.0369 | -86.4161
-5.5 | -0.5728 | 0.0071 | -0.0366 | -80.6761
-5 | -0.4914 | 0.00679 | -0.0388 | -72.3711
-4.5 | -0.4236 | 0.00651 | -0.0384 | -65.0691
-4 | -0.3602 | 0.00624 | -0.0372 | -57.7244
-3.5 | -0.2994 | 0.00596 | -0.0356 | -50.2349
-3 | -0.2407 | 0.00569 | -0.0338 | -42.3023
-2.5 | -0.1894 | 0.00527 | -0.0306 | -35.9393
-2 | -0.1359 | 0.00495 | -0.0278 | -27.4545
-1.5 | -0.0869 | 0.00451 | -0.0242 | -19.2683
-1 | -0.0348 | 0.00421 | -0.0213 | -8.266
-0.5 | 0.0244 | 0.0041 | -0.0198 | 5.9512
0 | 0.086 | 0.00411 | -0.0188 | 20.9246
0.5 | 0.1485 | 0.00405 | -0.0179 | 36.6667
1 | 0.2096 | 0.00413 | -0.0168 | 50.7506
1.5 | 0.269 | 0.00428 | -0.0153 | 62.8505
2 | 0.3185 | 0.00472 | -0.0119 | 67.4788
3 | 0.424 | 0.00565 | -0.0063 | 75.0442
3.5 | 0.4847 | 0.00605 | -0.005 | 80.1157
4 | 0.5544 | 0.00656 | -0.0057 | 84.5122
5 | 0.6906 | 0.00732 | -0.0055 | 94.3443
5.5 | 0.7518 | 0.00771 | -0.0036 | 97.5097
6 | 0.8111 | 0.00817 | -0.0012 | 99.2778
6.5 | 0.8721 | 0.00857 | 0.0012 | 101.762
7 | 0.9293 | 0.00907 | 0.0044 | 102.4587
7.5 | 0.9853 | 0.00963 | 0.0079 | 102.3157
8 | 1.0411 | 0.01027 | 0.0116 | 101.3729
8.5 | 1.0934 | 0.01111 | 0.0158 | 98.4158
9 | 1.1473 | 0.01202 | 0.0199 | 95.4493
9.5 | 1.1954 | 0.01328 | 0.0248 | 90.0151
10 | 1.2388 | 0.01495 | 0.03 | 82.8629
10.5 | 1.2603 | 0.0179 | 0.0366 | 70.4078
11 | 1.2447 | 0.02309 | 0.044 | 53.9065
12 | 1.1867 | 0.03683 | 0.0529 | 32.221
12.5 | 1.1597 | 0.04484 | 0.054 | 25.8631
13 | 1.1319 | 0.05384 | 0.0525 | 21.0234

## 137. Re 18M Mach 0.00 (1)
BIGFOIL.COM POLAR EXPORT
NACA64A116
NACA64A116 |  |  |  | Cl Max: | 1.339 | at alpha= | 13.5 | deg
JavaFoil+Calcfoil stall+Eppler ext transition |  |  |  | L/D Max: | 114.5 | at alpha= | 9 | deg
Re: | 18000000 |  |  | Cd Min: | 0.0052 | at alpha= | -0.5 | deg
Mach: | 0 |  |  | Cl=0 at alpha= | -0.81452 | deg
|  |  |  | @ Cl=0.1, Cd= | 0.0053
|  |  |  | @ Cl=0.4, Cd= | 0.0060103
|  |  |  | @ Cl=0.6, Cd= | 0.0069485
alpha (deg) | Cl | Cd | Cm | Cl/Cd
-19.5 | -1.019 | 0.06319 | 0.012 | -16.128
-19 | -1.047 | 0.05738 | 0.011 | -18.242
-18.5 | -1.081 | 0.0461 | 0.011 | -23.451
-18 | -1.11 | 0.03781 | 0.01 | -29.367
-17.5 | -1.129 | 0.03398 | 0.01 | -33.236
-17 | -1.149 | 0.0298 | 0.009 | -38.537
-16.5 | -1.167 | 0.02571 | 0.008 | -45.371
-16 | -1.18 | 0.02292 | 0.008 | -51.475
-15.5 | -1.186 | 0.02118 | 0.007 | -55.998
-15 | -1.193 | 0.01907 | 0.006 | -62.539
-14.5 | -1.2 | 0.01653 | 0.005 | -72.598
-14 | -1.198 | 0.01542 | 0.005 | -77.708
-13.5 | -1.192 | 0.01425 | 0.004 | -83.678
-13 | -1.181 | 0.01337 | 0.003 | -88.327
-12.5 | -1.164 | 0.01267 | 0.002 | -91.907
-12 | -1.144 | 0.01197 | 0.001 | -95.592
-11.5 | -1.122 | 0.01129 | 0.001 | -99.402
-11 | -1.099 | 0.01075 | 0 | -102.23
-10.5 | -1.065 | 0.01014 | -0.001 | -104.983
-10 | -1.027 | 0.0095 | -0.002 | -108.097
-9.5 | -0.985 | 0.00911 | -0.003 | -108.188
-9 | -0.941 | 0.00894 | -0.004 | -105.304
-8.5 | -0.894 | 0.00864 | -0.005 | -103.46
-8 | -0.845 | 0.00835 | -0.006 | -101.147
-7.5 | -0.793 | 0.0081 | -0.007 | -97.898
-7 | -0.74 | 0.00786 | -0.007 | -94.162
-6.5 | -0.684 | 0.0076 | -0.008 | -90.016
-6 | -0.627 | 0.00741 | -0.009 | -84.662
-5.5 | -0.569 | 0.00717 | -0.01 | -79.286
-5 | -0.51 | 0.00699 | -0.011 | -72.956
-4.5 | -0.45 | 0.00675 | -0.012 | -66.684
-4 | -0.39 | 0.00652 | -0.013 | -59.842
-3.5 | -0.33 | 0.00635 | -0.014 | -51.894
-3 | -0.269 | 0.00603 | -0.015 | -44.568
-2.5 | -0.207 | 0.00585 | -0.016 | -35.465
-2 | -0.146 | 0.00565 | -0.016 | -25.824
-1.5 | -0.085 | 0.00543 | -0.017 | -15.565
-1 | -0.023 | 0.00531 | -0.018 | -4.319
-0.5 | 0.039 | 0.0052 | -0.019 | 7.438
0 | 0.1 | 0.0053 | -0.02 | 18.93
0.5 | 0.162 | 0.00523 | -0.021 | 30.928
1 | 0.223 | 0.00539 | -0.022 | 41.435
1.5 | 0.285 | 0.00556 | -0.023 | 51.287
2 | 0.347 | 0.00571 | -0.024 | 60.726
2.5 | 0.407 | 0.00605 | -0.025 | 67.317
3 | 0.468 | 0.00624 | -0.026 | 74.982
3.5 | 0.529 | 0.00659 | -0.026 | 80.223
4 | 0.589 | 0.00691 | -0.027 | 85.298
4.5 | 0.649 | 0.00712 | -0.028 | 91.089
5 | 0.708 | 0.0074 | -0.029 | 95.668
5.5 | 0.766 | 0.00771 | -0.03 | 99.417
6 | 0.823 | 0.00791 | -0.031 | 104.013
6.5 | 0.878 | 0.00826 | -0.032 | 106.323
7 | 0.932 | 0.00855 | -0.033 | 109.1
7.5 | 0.984 | 0.00889 | -0.034 | 110.719
8 | 1.034 | 0.00923 | -0.034 | 112.066
8.5 | 1.082 | 0.00946 | -0.035 | 114.369
9 | 1.127 | 0.00984 | -0.036 | 114.5
9.5 | 1.169 | 0.01029 | -0.037 | 113.546
10 | 1.208 | 0.01102 | -0.038 | 109.577
10.5 | 1.237 | 0.0114 | -0.038 | 108.558
11 | 1.264 | 0.01181 | -0.039 | 107.003
11.5 | 1.289 | 0.0125 | -0.04 | 103.149
12 | 1.311 | 0.01307 | -0.041 | 100.286
12.5 | 1.325 | 0.01361 | -0.041 | 97.379
13 | 1.334 | 0.01439 | -0.042 | 92.714
13.5 | 1.339 | 0.01518 | -0.043 | 88.229
14 | 1.339 | 0.01618 | -0.043 | 82.728
14.5 | 1.332 | 0.01738 | -0.044 | 76.635
15 | 1.321 | 0.01863 | -0.044 | 70.92
15.5 | 1.307 | 0.02021 | -0.045 | 64.648
16 | 1.288 | 0.02183 | -0.045 | 59.018
16.5 | 1.266 | 0.02379 | -0.046 | 53.223
17 | 1.239 | 0.02667 | -0.046 | 46.472
17.5 | 1.206 | 0.03137 | -0.046 | 38.45
18 | 1.175 | 0.03504 | -0.047 | 33.548
18.5 | 1.137 | 0.04218 | -0.046 | 26.947

## 138. Re 18M Mach 0.00 (2)
BIGFOIL.COM POLAR EXPORT
NACA64A116
NACA64A116 |  |  |  | Cl Max: | 1.7363 | at alpha= | 19 | deg
XFOIL ncrit=9 |  |  |  | L/D Max: | 121.091 | at alpha= | 10.5 | deg
Re: | 18000000 |  |  | Cd Min: | 0.03129 | at alpha= | -20 | deg
Mach: | 0 |  |  | Cl=0 at alpha= | -0.7963 | deg
|  |  |  | @ Cl=0.1, Cd= | 0.004159
|  |  |  | @ Cl=0.4, Cd= | 0.0054774
|  |  |  | @ Cl=0.6, Cd= | 0.0064123
alpha (deg) | Cl | Cd | Cm | Cl/Cd
-20 | -1.6872 | 0.03129 | -0.0499 | -53.9214
-19.5 | -1.6823 | 0.02766 | -0.0485 | -60.8207
-19 | -1.6662 | 0.02505 | -0.0472 | -66.515
-18.5 | -1.6462 | 0.02281 | -0.0458 | -72.1701
-18 | -1.6238 | 0.02084 | -0.0442 | -77.9175
-17.5 | -1.6 | 0.01904 | -0.0424 | -84.0336
-17 | -1.5736 | 0.01753 | -0.0404 | -89.7661
-16.5 | -1.5448 | 0.01625 | -0.0383 | -95.0646
-16 | -1.5159 | 0.0151 | -0.0359 | -100.3907
-15.5 | -1.4675 | 0.01407 | -0.037 | -104.2999
-15 | -1.4352 | 0.01334 | -0.0343 | -107.5862
-14.5 | -1.403 | 0.01252 | -0.0316 | -112.0607
-14 | -1.3661 | 0.01192 | -0.0293 | -114.6057
-13.5 | -1.3273 | 0.01138 | -0.0271 | -116.6344
-13 | -1.2846 | 0.01093 | -0.0254 | -117.5297
-12.5 | -1.2404 | 0.01054 | -0.024 | -117.685
-12 | -1.1987 | 0.01017 | -0.0218 | -117.8663
-11 | -1.1031 | 0.0094 | -0.0199 | -117.3511
-10.5 | -1.0538 | 0.00895 | -0.0192 | -117.743
-10 | -1.0027 | 0.0086 | -0.0188 | -116.593
-9.5 | -0.9505 | 0.00828 | -0.0186 | -114.7947
-9 | -0.8979 | 0.00797 | -0.0184 | -112.66
-8.5 | -0.8442 | 0.00769 | -0.0184 | -109.7789
-8 | -0.7899 | 0.00744 | -0.0185 | -106.1694
-7.5 | -0.7345 | 0.00718 | -0.0188 | -102.2981
-7 | -0.6777 | 0.00696 | -0.0194 | -97.3707
-6.5 | -0.6197 | 0.00672 | -0.0203 | -92.2173
-6 | -0.5576 | 0.0065 | -0.022 | -85.7846
-5.5 | -0.4862 | 0.0063 | -0.026 | -77.1746
-5 | -0.4287 | 0.0061 | -0.0266 | -70.2787
-4.5 | -0.3726 | 0.0059 | -0.0269 | -63.1525
-4 | -0.3175 | 0.00572 | -0.027 | -55.507
-3.5 | -0.264 | 0.00553 | -0.0268 | -47.7396
-3 | -0.2122 | 0.00533 | -0.0261 | -39.8124
-2.5 | -0.1636 | 0.00506 | -0.0247 | -32.332
-2 | -0.1141 | 0.00485 | -0.0235 | -23.5258
-1.5 | -0.0678 | 0.00456 | -0.0216 | -14.8684
-1 | -0.0187 | 0.00438 | -0.0203 | -4.2694
-0.5 | 0.0272 | 0.00414 | -0.0183 | 6.57
1 | 0.1807 | 0.00418 | -0.0156 | 43.2297
1.5 | 0.2248 | 0.00451 | -0.0133 | 49.8448
2 | 0.2737 | 0.00476 | -0.012 | 57.5
2.5 | 0.3202 | 0.00514 | -0.0103 | 62.2957
3 | 0.3732 | 0.00536 | -0.0099 | 69.6269
3.5 | 0.428 | 0.0056 | -0.01 | 76.4286
4 | 0.4821 | 0.00593 | -0.0099 | 81.2985
4.5 | 0.5423 | 0.0062 | -0.0113 | 87.4677
5 | 0.6157 | 0.00647 | -0.0157 | 95.1623
5.5 | 0.6759 | 0.0067 | -0.0171 | 100.8806
6 | 0.7334 | 0.00697 | -0.0178 | 105.2224
6.5 | 0.7887 | 0.00724 | -0.0181 | 108.9365
7 | 0.8426 | 0.00751 | -0.0181 | 112.1971
7.5 | 0.8972 | 0.00776 | -0.0183 | 115.6186
8 | 0.9497 | 0.00807 | -0.0181 | 117.6828
8.5 | 1.001 | 0.00843 | -0.0176 | 118.7426
9 | 1.0528 | 0.00874 | -0.0173 | 120.4577
9.5 | 1.0983 | 0.00913 | -0.0157 | 120.2957
10 | 1.1427 | 0.00944 | -0.0138 | 121.0487
10.5 | 1.1879 | 0.00981 | -0.0123 | 121.0907
11 | 1.232 | 0.01025 | -0.0107 | 120.1951
11.5 | 1.2756 | 0.01067 | -0.009 | 119.5501
12 | 1.3179 | 0.01111 | -0.0072 | 118.6229
12.5 | 1.3581 | 0.01164 | -0.0052 | 116.6753
13.5 | 1.4352 | 0.01288 | -0.0013 | 111.4286
14 | 1.4695 | 0.01352 | 0.0012 | 108.6908
14.5 | 1.5154 | 0.01441 | 0.0011 | 105.1631
15 | 1.5471 | 0.01541 | 0.0036 | 100.3958
15.5 | 1.5765 | 0.01661 | 0.0061 | 94.9127
16 | 1.6065 | 0.01783 | 0.0083 | 90.101
16.5 | 1.6308 | 0.01947 | 0.0108 | 83.7596
17 | 1.6586 | 0.02097 | 0.0127 | 79.0939
17.5 | 1.6835 | 0.02275 | 0.0146 | 74
18 | 1.6958 | 0.02545 | 0.0171 | 66.6326
18.5 | 1.7158 | 0.02778 | 0.0187 | 61.7639
19 | 1.7363 | 0.03015 | 0.02 | 57.5887

## 139. Re 18M Mach 0.10 (1)
BIGFOIL.COM POLAR EXPORT
NACA64A116
NACA64A116 |  |  |  | Cl Max: | 1.326 | at alpha= | 13.5 | deg
JavaFoil+Calcfoil stall+Eppler ext transition |  |  |  | L/D Max: | 114.16 | at alpha= | 8.5 | deg
Re: | 18000000 |  |  | Cd Min: | 0.0052 | at alpha= | -0.5 | deg
Mach: | 0.1 |  |  | Cl=0 at alpha= | -0.81452 | deg
|  |  |  | @ Cl=0.1, Cd= | 0.0053181
|  |  |  | @ Cl=0.4, Cd= | 0.0060043
|  |  |  | @ Cl=0.6, Cd= | 0.006956
alpha (deg) | Cl | Cd | Cm | Cl/Cd
-19 | -0.982 | 0.06887 | 0.011 | -14.264
-18.5 | -1.018 | 0.05692 | 0.01 | -17.893
-18 | -1.055 | 0.04468 | 0.01 | -23.618
-17.5 | -1.084 | 0.03755 | 0.009 | -28.875
-17 | -1.109 | 0.0324 | 0.009 | -34.218
-16.5 | -1.132 | 0.0274 | 0.008 | -41.316
-16 | -1.149 | 0.02433 | 0.008 | -47.218
-15.5 | -1.16 | 0.02237 | 0.007 | -51.831
-15 | -1.17 | 0.01999 | 0.006 | -58.521
-14.5 | -1.18 | 0.01727 | 0.005 | -68.355
-14 | -1.182 | 0.01583 | 0.005 | -74.684
-13.5 | -1.181 | 0.01458 | 0.004 | -80.951
-13 | -1.171 | 0.0137 | 0.003 | -85.517
-12.5 | -1.158 | 0.01289 | 0.002 | -89.845
-12 | -1.14 | 0.01218 | 0.001 | -93.591
-11.5 | -1.118 | 0.01149 | 0.001 | -97.278
-11 | -1.099 | 0.01086 | 0 | -101.141
-10.5 | -1.065 | 0.01026 | -0.001 | -103.871
-10 | -1.028 | 0.00963 | -0.002 | -106.776
-9.5 | -0.987 | 0.00915 | -0.003 | -107.924
-9 | -0.944 | 0.00897 | -0.004 | -105.166
-8.5 | -0.897 | 0.00867 | -0.005 | -103.465
-8 | -0.848 | 0.00845 | -0.006 | -100.308
-7.5 | -0.796 | 0.00812 | -0.007 | -98.026
-7 | -0.743 | 0.00791 | -0.007 | -93.887
-6.5 | -0.687 | 0.00765 | -0.008 | -89.801
-6 | -0.63 | 0.00742 | -0.009 | -84.905
-5.5 | -0.572 | 0.00722 | -0.01 | -79.177
-5 | -0.512 | 0.007 | -0.011 | -73.21
-4.5 | -0.453 | 0.00676 | -0.012 | -66.969
-4 | -0.392 | 0.00656 | -0.013 | -59.756
-3.5 | -0.331 | 0.00638 | -0.014 | -51.902
-3 | -0.27 | 0.00617 | -0.015 | -43.729
-2.5 | -0.208 | 0.00585 | -0.016 | -35.635
-2 | -0.147 | 0.00568 | -0.017 | -25.802
-1.5 | -0.085 | 0.00543 | -0.017 | -15.644
-1 | -0.023 | 0.00533 | -0.018 | -4.327
-0.5 | 0.039 | 0.0052 | -0.019 | 7.47
0 | 0.101 | 0.00532 | -0.02 | 18.947
0.5 | 0.163 | 0.00524 | -0.021 | 31.064
1 | 0.225 | 0.0054 | -0.022 | 41.627
1.5 | 0.286 | 0.00555 | -0.023 | 51.595
2 | 0.348 | 0.00574 | -0.024 | 60.696
2.5 | 0.409 | 0.00605 | -0.025 | 67.673
3 | 0.471 | 0.00625 | -0.026 | 75.231
3.5 | 0.532 | 0.00662 | -0.027 | 80.273
4 | 0.592 | 0.00692 | -0.028 | 85.594
4.5 | 0.652 | 0.00719 | -0.028 | 90.679
5 | 0.711 | 0.00742 | -0.029 | 95.866
5.5 | 0.77 | 0.00773 | -0.03 | 99.663
6 | 0.827 | 0.00801 | -0.031 | 103.211
6.5 | 0.882 | 0.00828 | -0.032 | 106.63
7 | 0.936 | 0.00857 | -0.033 | 109.195
7.5 | 0.988 | 0.00893 | -0.034 | 110.729
8 | 1.038 | 0.00927 | -0.035 | 111.97
8.5 | 1.085 | 0.00951 | -0.035 | 114.16
9 | 1.13 | 0.00994 | -0.036 | 113.661
9.5 | 1.172 | 0.01044 | -0.037 | 112.186
10 | 1.21 | 0.01108 | -0.038 | 109.167
10.5 | 1.235 | 0.01149 | -0.039 | 107.499
11 | 1.262 | 0.01196 | -0.039 | 105.532
11.5 | 1.286 | 0.01267 | -0.04 | 101.523
12 | 1.306 | 0.01327 | -0.041 | 98.447
12.5 | 1.318 | 0.01393 | -0.041 | 94.651
13 | 1.325 | 0.01466 | -0.042 | 90.402
13.5 | 1.326 | 0.01561 | -0.043 | 84.927
14 | 1.322 | 0.01659 | -0.043 | 79.672
14.5 | 1.311 | 0.01788 | -0.044 | 73.311
15 | 1.297 | 0.01924 | -0.045 | 67.394
15.5 | 1.277 | 0.02096 | -0.045 | 60.932
16 | 1.254 | 0.02286 | -0.046 | 54.85
16.5 | 1.225 | 0.0255 | -0.046 | 48.054
17 | 1.193 | 0.02902 | -0.046 | 41.092
17.5 | 1.156 | 0.03387 | -0.046 | 34.118
18 | 1.12 | 0.03822 | -0.046 | 29.304
18.5 | 1.074 | 0.04778 | -0.046 | 22.473

## 140. Re 18M Mach 0.10 (2)
BIGFOIL.COM POLAR EXPORT
NACA64A116
NACA64A116 |  |  |  | Cl Max: | 1.7346 | at alpha= | 19 | deg
XFOIL ncrit=9 |  |  |  | L/D Max: | 120.462 | at alpha= | 10 | deg
Re: | 18000000 |  |  | Cd Min: | 0.03356 | at alpha= | -20 | deg
Mach: | 0.1 |  |  | Cl=0 at alpha= | -0.79437 | deg
|  |  |  | @ Cl=0.1, Cd= | 0.0041541
|  |  |  | @ Cl=0.4, Cd= | 0.0054832
|  |  |  | @ Cl=0.6, Cd= | 0.0064281
alpha (deg) | Cl | Cd | Cm | Cl/Cd
-20 | -1.6845 | 0.03356 | -0.0531 | -50.1937
-19.5 | -1.6772 | 0.02991 | -0.052 | -56.0749
-19 | -1.6613 | 0.02708 | -0.0508 | -61.3479
-18.5 | -1.6448 | 0.02444 | -0.0493 | -67.2995
-18 | -1.6235 | 0.02222 | -0.0477 | -73.0648
-17.5 | -1.6017 | 0.02016 | -0.0458 | -79.4494
-17 | -1.577 | 0.0184 | -0.0437 | -85.7065
-16.5 | -1.5488 | 0.01696 | -0.0416 | -91.3208
-16 | -1.5201 | 0.01568 | -0.0392 | -96.9452
-15.5 | -1.4727 | 0.01457 | -0.04 | -101.0776
-15 | -1.4391 | 0.01374 | -0.0374 | -104.738
-14.5 | -1.4069 | 0.01286 | -0.0346 | -109.4012
-14 | -1.3705 | 0.01219 | -0.0321 | -112.4282
-13.5 | -1.3319 | 0.0116 | -0.0297 | -114.819
-13 | -1.2908 | 0.01108 | -0.0276 | -116.4982
-12.5 | -1.2458 | 0.01067 | -0.0261 | -116.7573
-12 | -1.2021 | 0.01027 | -0.0242 | -117.0497
-11.5 | -1.1591 | 0.00992 | -0.022 | -116.8448
-11 | -1.1096 | 0.00951 | -0.0212 | -116.6772
-10.5 | -1.0596 | 0.00906 | -0.0204 | -116.9536
-10 | -1.0082 | 0.00868 | -0.0199 | -116.1521
-9.5 | -0.956 | 0.00834 | -0.0195 | -114.6283
-9 | -0.9028 | 0.00803 | -0.0192 | -112.4284
-8.5 | -0.8489 | 0.00774 | -0.0191 | -109.677
-8 | -0.7943 | 0.00747 | -0.0191 | -106.332
-7.5 | -0.7385 | 0.00722 | -0.0194 | -102.2853
-7 | -0.6814 | 0.00699 | -0.0199 | -97.4821
-6.5 | -0.6231 | 0.00675 | -0.0207 | -92.3111
-6 | -0.5612 | 0.00652 | -0.0223 | -86.0736
-5.5 | -0.489 | 0.00632 | -0.0262 | -77.3734
-5 | -0.4309 | 0.00612 | -0.0269 | -70.4085
-4.5 | -0.3746 | 0.00591 | -0.0272 | -63.3841
-4 | -0.319 | 0.00573 | -0.0273 | -55.6719
-3.5 | -0.2653 | 0.00554 | -0.027 | -47.8881
-3 | -0.2132 | 0.00533 | -0.0263 | -40
-2.5 | -0.1645 | 0.00506 | -0.0249 | -32.5099
-2 | -0.1147 | 0.00485 | -0.0237 | -23.6495
-1.5 | -0.0684 | 0.00455 | -0.0217 | -15.033
-1 | -0.019 | 0.00437 | -0.0204 | -4.3478
-0.5 | 0.0272 | 0.00414 | -0.0184 | 6.57
1 | 0.1816 | 0.00417 | -0.0157 | 43.5492
1.5 | 0.2259 | 0.00451 | -0.0133 | 50.0887
2 | 0.2751 | 0.00476 | -0.012 | 57.7941
3 | 0.3751 | 0.00537 | -0.0099 | 69.851
3.5 | 0.4301 | 0.00562 | -0.0099 | 76.5302
4 | 0.4845 | 0.00595 | -0.0098 | 81.4286
4.5 | 0.5453 | 0.00622 | -0.0112 | 87.6688
5 | 0.6189 | 0.0065 | -0.0156 | 95.2154
5.5 | 0.6793 | 0.00673 | -0.0169 | 100.9361
6 | 0.737 | 0.007 | -0.0176 | 105.2857
6.5 | 0.7924 | 0.00727 | -0.0177 | 108.9959
7 | 0.8468 | 0.00755 | -0.0177 | 112.1589
7.5 | 0.9015 | 0.00781 | -0.0178 | 115.4289
8 | 0.9545 | 0.00812 | -0.0175 | 117.5493
8.5 | 1.006 | 0.00849 | -0.0169 | 118.4923
9 | 1.0575 | 0.00882 | -0.0164 | 119.898
9.5 | 1.1008 | 0.00919 | -0.0141 | 119.7824
10 | 1.1468 | 0.00952 | -0.0125 | 120.4622
10.5 | 1.1926 | 0.00991 | -0.0109 | 120.3431
11 | 1.2369 | 0.01036 | -0.0091 | 119.3919
11.5 | 1.2803 | 0.0108 | -0.0073 | 118.5463
12 | 1.3228 | 0.01126 | -0.0054 | 117.4778
12.5 | 1.3619 | 0.01187 | -0.0031 | 114.7346
13 | 1.4018 | 0.01247 | -0.0011 | 112.4138
13.5 | 1.4395 | 0.0132 | 0.001 | 109.053
14 | 1.4748 | 0.01386 | 0.0035 | 106.4069
14.5 | 1.52 | 0.01483 | 0.0037 | 102.4949
15 | 1.5511 | 0.01594 | 0.0063 | 97.3087
15.5 | 1.5788 | 0.01732 | 0.009 | 91.1547
16 | 1.6102 | 0.01858 | 0.0111 | 86.6631
16.5 | 1.6314 | 0.02051 | 0.0139 | 79.5417
17 | 1.659 | 0.02216 | 0.0158 | 74.8646
17.5 | 1.683 | 0.02411 | 0.0178 | 69.8051
18 | 1.6953 | 0.02699 | 0.0202 | 62.8122
18.5 | 1.7159 | 0.02942 | 0.0217 | 58.3243
19 | 1.7346 | 0.03212 | 0.0231 | 54.0037

## 141. Re 18M Mach 0.25 (1)
BIGFOIL.COM POLAR EXPORT
NACA64A116
NACA64A116 |  |  |  | Cl Max: | 1.262 | at alpha= | 12 | deg
JavaFoil+Calcfoil stall+Eppler ext transition |  |  |  | L/D Max: | 110.244 | at alpha= | 8.5 | deg
Re: | 18000000 |  |  | Cd Min: | 0.00522 | at alpha= | -0.5 | deg
Mach: | 0.25 |  |  | Cl=0 at alpha= | -0.8125 | deg
|  |  |  | @ Cl=0.1, Cd= | 0.0053325
|  |  |  | @ Cl=0.4, Cd= | 0.0060307
|  |  |  | @ Cl=0.6, Cd= | 0.0069913
alpha (deg) | Cl | Cd | Cm | Cl/Cd
-17.5 | -0.668 | 0.11586 | 0.007 | -5.766
-17 | -0.722 | 0.10318 | 0.007 | -6.995
-16.5 | -0.801 | 0.06779 | 0.007 | -11.822
-16 | -0.874 | 0.04565 | 0.007 | -19.149
-15.5 | -0.931 | 0.03485 | 0.007 | -26.71
-15 | -0.98 | 0.02746 | 0.006 | -35.68
-14.5 | -1.018 | 0.02328 | 0.005 | -43.715
-14 | -1.049 | 0.02011 | 0.005 | -52.147
-13.5 | -1.068 | 0.01856 | 0.004 | -57.543
-13 | -1.089 | 0.01607 | 0.003 | -67.734
-12.5 | -1.098 | 0.0145 | 0.002 | -75.761
-12 | -1.097 | 0.01346 | 0.001 | -81.511
-11.5 | -1.088 | 0.01261 | 0.001 | -86.291
-11 | -1.073 | 0.01191 | 0 | -90.124
-10.5 | -1.061 | 0.01108 | -0.001 | -95.734
-10 | -1.031 | 0.01047 | -0.002 | -98.503
-9.5 | -0.996 | 0.00984 | -0.003 | -101.211
-9 | -0.956 | 0.00943 | -0.004 | -101.386
-8.5 | -0.912 | 0.00899 | -0.005 | -101.438
-8 | -0.864 | 0.00876 | -0.006 | -98.687
-7.5 | -0.813 | 0.00841 | -0.007 | -96.678
-7 | -0.76 | 0.00817 | -0.008 | -93.071
-6.5 | -0.704 | 0.00783 | -0.009 | -89.95
-6 | -0.646 | 0.00763 | -0.01 | -84.62
-5.5 | -0.586 | 0.00735 | -0.01 | -79.73
-5 | -0.526 | 0.00712 | -0.011 | -73.852
-4.5 | -0.465 | 0.00688 | -0.012 | -67.549
-4 | -0.403 | 0.00667 | -0.013 | -60.406
-3.5 | -0.34 | 0.00645 | -0.014 | -52.762
-3 | -0.277 | 0.00622 | -0.015 | -44.597
-2.5 | -0.214 | 0.00589 | -0.016 | -36.371
-2 | -0.151 | 0.0057 | -0.017 | -26.434
-1.5 | -0.087 | 0.00548 | -0.018 | -15.934
-1 | -0.024 | 0.00536 | -0.019 | -4.42
-0.5 | 0.04 | 0.00522 | -0.02 | 7.645
0 | 0.104 | 0.00534 | -0.021 | 19.401
0.5 | 0.167 | 0.00525 | -0.022 | 31.818
1 | 0.231 | 0.00544 | -0.023 | 42.397
1.5 | 0.294 | 0.00561 | -0.024 | 52.485
2 | 0.358 | 0.00578 | -0.025 | 61.945
2.5 | 0.42 | 0.00615 | -0.026 | 68.355
3 | 0.483 | 0.00634 | -0.026 | 76.219
3.5 | 0.546 | 0.00673 | -0.027 | 81.135
4 | 0.608 | 0.00703 | -0.028 | 86.514
4.5 | 0.67 | 0.00733 | -0.029 | 91.316
5 | 0.73 | 0.00763 | -0.03 | 95.732
5.5 | 0.79 | 0.00789 | -0.031 | 100.161
6 | 0.848 | 0.00821 | -0.032 | 103.227
6.5 | 0.904 | 0.00855 | -0.033 | 105.748
7 | 0.958 | 0.00888 | -0.034 | 107.844
7.5 | 1.009 | 0.00928 | -0.035 | 108.711
8 | 1.058 | 0.00976 | -0.036 | 108.409
8.5 | 1.103 | 0.01001 | -0.036 | 110.244
9 | 1.144 | 0.01054 | -0.037 | 108.532
9.5 | 1.178 | 0.01105 | -0.038 | 106.613
10 | 1.202 | 0.01171 | -0.039 | 102.665
10.5 | 1.226 | 0.01237 | -0.039 | 99.138
11 | 1.245 | 0.01295 | -0.04 | 96.15
11.5 | 1.258 | 0.01368 | -0.041 | 91.942
12 | 1.262 | 0.01469 | -0.042 | 85.912
12.5 | 1.254 | 0.01571 | -0.042 | 79.814
13 | 1.238 | 0.01666 | -0.043 | 74.297
13.5 | 1.209 | 0.01833 | -0.044 | 65.968
14 | 1.174 | 0.02006 | -0.044 | 58.522
14.5 | 1.13 | 0.02234 | -0.045 | 50.591
15 | 1.077 | 0.02532 | -0.045 | 42.547
15.5 | 1.012 | 0.03106 | -0.045 | 32.583
16 | 0.933 | 0.04209 | -0.044 | 22.171
16.5 | 0.848 | 0.05864 | -0.042 | 14.456
17 | 0.737 | 0.10168 | -0.036 | 7.249

## 142. Re 18M Mach 0.25 (2)
BIGFOIL.COM POLAR EXPORT
NACA64A116
NACA64A116 |  |  |  | Cl Max: | 1.7021 | at alpha= | 18.5 | deg
XFOIL ncrit=9 |  |  |  | L/D Max: | 117.346 | at alpha= | 9.5 | deg
Re: | 18000000 |  |  | Cd Min: | 0.05076 | at alpha= | -20 | deg
Mach: | 0.25 |  |  | Cl=0 at alpha= | -0.78319 | deg
|  |  |  | @ Cl=0.1, Cd= | 0.0041483
|  |  |  | @ Cl=0.4, Cd= | 0.0054811
|  |  |  | @ Cl=0.6, Cd= | 0.0064617
alpha (deg) | Cl | Cd | Cm | Cl/Cd
-20 | -1.636 | 0.05076 | -0.067 | -32.2301
-19.5 | -1.6441 | 0.04439 | -0.0675 | -37.0376
-19 | -1.6342 | 0.03986 | -0.0672 | -40.9985
-18.5 | -1.6303 | 0.03508 | -0.0665 | -46.4738
-18 | -1.6163 | 0.0314 | -0.0652 | -51.4745
-17.5 | -1.6017 | 0.02795 | -0.0634 | -57.3059
-17 | -1.5846 | 0.02489 | -0.0613 | -63.6641
-16.5 | -1.5635 | 0.02223 | -0.0588 | -70.3329
-16 | -1.5362 | 0.02011 | -0.0564 | -76.3899
-15 | -1.4588 | 0.01657 | -0.0539 | -88.0386
-14.5 | -1.4305 | 0.01509 | -0.0502 | -94.7979
-14 | -1.3919 | 0.01412 | -0.0474 | -98.5765
-13.5 | -1.3543 | 0.01313 | -0.0444 | -103.1455
-13 | -1.3168 | 0.01221 | -0.0411 | -107.846
-12.5 | -1.2753 | 0.0115 | -0.0381 | -110.8957
-12 | -1.229 | 0.01101 | -0.0356 | -111.6258
-11.5 | -1.1827 | 0.01047 | -0.0331 | -112.9608
-11 | -1.1348 | 0.01003 | -0.0308 | -113.1406
-10.5 | -1.0892 | 0.00963 | -0.028 | -113.1049
-10 | -1.0387 | 0.00919 | -0.0261 | -113.025
-9.5 | -0.9855 | 0.00873 | -0.0249 | -112.8866
-9 | -0.9304 | 0.00835 | -0.024 | -111.4251
-8.5 | -0.874 | 0.00804 | -0.0235 | -108.7065
-8 | -0.8183 | 0.0077 | -0.0229 | -106.2727
-7.5 | -0.7606 | 0.00743 | -0.0226 | -102.3688
-7 | -0.702 | 0.00716 | -0.0227 | -98.0447
-6.5 | -0.6411 | 0.00692 | -0.0233 | -92.6445
-6 | -0.579 | 0.00667 | -0.0242 | -86.8066
-5.5 | -0.5047 | 0.00642 | -0.0279 | -78.6137
-5 | -0.4429 | 0.00622 | -0.0288 | -71.2058
-4.5 | -0.3851 | 0.006 | -0.0289 | -64.1833
-4 | -0.3278 | 0.0058 | -0.0288 | -56.5172
-3.5 | -0.2726 | 0.0056 | -0.0283 | -48.6786
-3 | -0.219 | 0.00538 | -0.0275 | -40.7063
-2.5 | -0.1693 | 0.00509 | -0.0258 | -33.2613
-2 | -0.1182 | 0.00486 | -0.0245 | -24.321
-1.5 | -0.0715 | 0.00453 | -0.0222 | -15.7837
-1 | -0.0209 | 0.00435 | -0.0207 | -4.8046
-0.5 | 0.0273 | 0.00413 | -0.0187 | 6.6102
1 | 0.1866 | 0.00417 | -0.0159 | 44.7482
1.5 | 0.2319 | 0.00451 | -0.0133 | 51.4191
2 | 0.2825 | 0.00477 | -0.0119 | 59.2243
2.5 | 0.3303 | 0.00517 | -0.01 | 63.8878
3 | 0.3852 | 0.00541 | -0.0095 | 71.2015
3.5 | 0.4414 | 0.00568 | -0.0093 | 77.7113
4 | 0.4985 | 0.00603 | -0.0094 | 82.67
4.5 | 0.5658 | 0.00632 | -0.0117 | 89.5253
5 | 0.6358 | 0.00661 | -0.0146 | 96.1876
5.5 | 0.6982 | 0.00686 | -0.0157 | 101.7784
6 | 0.7562 | 0.00717 | -0.0158 | 105.4672
6.5 | 0.8128 | 0.00746 | -0.0155 | 108.9544
7 | 0.8697 | 0.00777 | -0.0153 | 111.9305
7.5 | 0.9249 | 0.00811 | -0.0147 | 114.0444
8 | 0.9768 | 0.00847 | -0.0134 | 115.3247
8.5 | 1.0241 | 0.00881 | -0.0111 | 116.2429
9 | 1.0733 | 0.00918 | -0.0092 | 116.9172
9.5 | 1.123 | 0.00957 | -0.0074 | 117.3459
10 | 1.1708 | 0.01001 | -0.0053 | 116.963
10.5 | 1.2158 | 0.01052 | -0.0027 | 115.5703
11 | 1.2607 | 0.01106 | -0.0002 | 113.9873
11.5 | 1.3026 | 0.01172 | 0.0026 | 111.1433
12 | 1.3435 | 0.01246 | 0.0055 | 107.825
12.5 | 1.383 | 0.01333 | 0.0084 | 103.7509
13 | 1.4226 | 0.01425 | 0.0111 | 99.8316
13.5 | 1.4616 | 0.01524 | 0.0135 | 95.9055
14.5 | 1.5393 | 0.01792 | 0.0176 | 85.8984
15 | 1.5668 | 0.01979 | 0.0208 | 79.1713
15.5 | 1.5898 | 0.02205 | 0.0241 | 72.0998
16 | 1.6181 | 0.02412 | 0.0266 | 67.0854
16.5 | 1.6385 | 0.02684 | 0.0292 | 61.0469
17 | 1.6616 | 0.02953 | 0.0314 | 56.2682
17.5 | 1.6793 | 0.03276 | 0.0334 | 51.2607
18 | 1.6929 | 0.03651 | 0.0352 | 46.3681
18.5 | 1.7021 | 0.04075 | 0.0367 | 41.7693

## 143. Re 18M Mach 0.50 (1)
BIGFOIL.COM POLAR EXPORT
NACA64A116
NACA64A116 |  |  |  | Cl Max: | 1.169 | at alpha= | 20 | deg
JavaFoil+Calcfoil stall+Eppler ext transition |  |  |  | L/D Max: | 98.063 | at alpha= | 6 | deg
Re: | 18000000 |  |  | Cd Min: | 0.00536 | at alpha= | -0.5 | deg
Mach: | 0.5 |  |  | Cl=0 at alpha= | -0.8169 | deg
|  |  |  | @ Cl=0.1, Cd= | 0.0053832
|  |  |  | @ Cl=0.4, Cd= | 0.00609
|  |  |  | @ Cl=0.6, Cd= | 0.0073156
alpha (deg) | Cl | Cd | Cm | Cl/Cd
-20 | -1.08 | 0.19168 | 0.01 | -5.634
-19.5 | -1.051 | 0.18455 | 0.009 | -5.696
-19 | -1.026 | 0.16957 | 0.009 | -6.051
-18.5 | -0.997 | 0.16431 | 0.008 | -6.069
-18 | -0.968 | 0.15961 | 0.008 | -6.068
-17.5 | -0.94 | 0.15703 | 0.007 | -5.985
-17 | -0.913 | 0.14543 | 0.007 | -6.277
-16.5 | -0.886 | 0.13484 | 0.006 | -6.568
-16 | -0.856 | 0.13324 | 0.005 | -6.427
-15.5 | -0.829 | 0.11883 | 0.005 | -6.975
-15 | -0.801 | 0.11002 | 0.004 | -7.281
-14.5 | -0.78 | 0.09697 | 0.004 | -8.043
-14 | -0.753 | 0.09029 | 0.003 | -8.34
-13.5 | -0.741 | 0.07288 | 0.003 | -10.168
-13 | -0.789 | 0.02889 | 0.003 | -27.319
-12.5 | -0.664 | 0.08367 | 0.001 | -7.931
-12 | -0.691 | 0.04278 | 0.001 | -16.15
-11.5 | -0.708 | 0.02114 | 0.001 | -33.5
-11 | -0.686 | 0.01734 | 0 | -39.597
-10.5 | -0.57 | 0.05377 | -0.001 | -10.591
-10 | -0.621 | 0.01648 | -0.002 | -37.663
-9.5 | -0.596 | 0.01388 | -0.003 | -42.966
-9 | -0.56 | 0.01433 | -0.004 | -39.097
-8.5 | -0.847 | 0.01209 | -0.005 | -70.05
-8 | -0.872 | 0.00965 | -0.006 | -90.363
-7.5 | -0.859 | 0.01006 | -0.008 | -85.347
-7 | -0.82 | 0.00946 | -0.009 | -86.632
-6.5 | -0.769 | 0.00894 | -0.01 | -86.041
-6 | -0.711 | 0.0085 | -0.011 | -83.617
-5.5 | -0.649 | 0.00811 | -0.012 | -80.018
-5 | -0.584 | 0.0078 | -0.013 | -74.846
-4.5 | -0.517 | 0.00751 | -0.014 | -68.869
-4 | -0.449 | 0.00718 | -0.015 | -62.545
-3.5 | -0.38 | 0.0069 | -0.016 | -55.011
-3 | -0.31 | 0.00664 | -0.017 | -46.641
-2.5 | -0.239 | 0.00623 | -0.018 | -38.38
-2 | -0.168 | 0.00597 | -0.019 | -28.191
-1.5 | -0.098 | 0.00566 | -0.02 | -17.259
-1 | -0.026 | 0.00551 | -0.021 | -4.807
-0.5 | 0.045 | 0.00536 | -0.022 | 8.326
0 | 0.116 | 0.00539 | -0.023 | 21.475
0.5 | 0.187 | 0.00543 | -0.024 | 34.417
1 | 0.258 | 0.00565 | -0.025 | 45.682
1.5 | 0.329 | 0.00585 | -0.026 | 56.275
2 | 0.4 | 0.00609 | -0.027 | 65.673
2.5 | 0.47 | 0.00654 | -0.029 | 71.804
3 | 0.54 | 0.00682 | -0.03 | 79.142
3.5 | 0.609 | 0.00739 | -0.031 | 82.496
4 | 0.678 | 0.00774 | -0.032 | 87.6
4.5 | 0.746 | 0.00813 | -0.033 | 91.684
5 | 0.811 | 0.00854 | -0.034 | 94.951
5.5 | 0.875 | 0.00902 | -0.035 | 96.957
6 | 0.934 | 0.00952 | -0.036 | 98.063
6.5 | 0.987 | 0.01013 | -0.037 | 97.387
7 | 1.026 | 0.01084 | -0.038 | 94.622
7.5 | 1.052 | 0.01157 | -0.038 | 90.927
8 | 1.059 | 0.0123 | -0.039 | 86.096
8.5 | 1.022 | 0.01361 | -0.04 | 75.077
9 | 0.674 | 0.01498 | -0.041 | 44.97
9.5 | 0.679 | 0.02225 | -0.04 | 30.496
10 | 0.736 | 0.01693 | -0.042 | 43.458
10.5 | 0.761 | 0.0197 | -0.043 | 38.61
11 | 0.67 | 0.0733 | -0.026 | 9.135
11.5 | 0.698 | 0.07454 | -0.027 | 9.362
12 | 0.835 | 0.02836 | -0.044 | 29.449
12.5 | 0.758 | 0.08272 | -0.03 | 9.16
13 | 0.899 | 0.02957 | -0.046 | 30.419
13.5 | 0.904 | 0.04089 | -0.045 | 22.102
14 | 0.868 | 0.07669 | -0.038 | 11.324
14.5 | 0.874 | 0.09697 | -0.034 | 9.008
15 | 0.888 | 0.12363 | -0.03 | 7.184
15.5 | 0.917 | 0.13051 | -0.031 | 7.025
16 | 0.946 | 0.13339 | -0.032 | 7.095
16.5 | 0.975 | 0.13725 | -0.033 | 7.101
17 | 1.001 | 0.15144 | -0.034 | 6.609
17.5 | 1.029 | 0.15289 | -0.035 | 6.731
18 | 1.059 | 0.15973 | -0.036 | 6.629
18.5 | 1.086 | 0.17557 | -0.037 | 6.186
19 | 1.112 | 0.1779 | -0.037 | 6.252
19.5 | 1.14 | 0.18809 | -0.038 | 6.062
20 | 1.169 | 0.19512 | -0.039 | 5.993

## 144. Re 18M Mach 0.50 (2)
BIGFOIL.COM POLAR EXPORT
NACA64A116
NACA64A116 |  |  |  | Cl Max: | 1.2707 | at alpha= | 10.5 | deg
XFOIL ncrit=9 |  |  |  | L/D Max: | 105.196 | at alpha= | 7.5 | deg
Re: | 18000000 |  |  | Cd Min: | 0.02316 | at alpha= | 11 | deg
Mach: | 0.5 |  |  | Cl=0 at alpha= | -99 | deg
|  |  |  | @ Cl=0.1, Cd= | 0.00404
|  |  |  | @ Cl=0.4, Cd= | 0.0054791
|  |  |  | @ Cl=0.6, Cd= | 0.0067278
alpha (deg) | Cl | Cd | Cm | Cl/Cd
0.5 | 0.1482 | 0.00404 | -0.0179 | 36.6832
1 | 0.2089 | 0.00413 | -0.0167 | 50.5811
1.5 | 0.2635 | 0.00439 | -0.0142 | 60.0228
2 | 0.3148 | 0.00478 | -0.0112 | 65.8577
2.5 | 0.3661 | 0.00525 | -0.0081 | 69.7333
3 | 0.4238 | 0.00564 | -0.0063 | 75.1418
3.5 | 0.4878 | 0.00599 | -0.0057 | 81.4357
4 | 0.5562 | 0.0065 | -0.006 | 85.5692
4.5 | 0.6312 | 0.00689 | -0.0075 | 91.611
5 | 0.694 | 0.00724 | -0.0061 | 95.8564
5.5 | 0.7565 | 0.00758 | -0.0044 | 99.8021
6 | 0.8163 | 0.00803 | -0.0021 | 101.6563
6.5 | 0.8776 | 0.00842 | 0.0003 | 104.228
7 | 0.9348 | 0.0089 | 0.0036 | 105.0337
7.5 | 0.992 | 0.00943 | 0.007 | 105.1962
8 | 1.0479 | 0.01006 | 0.0107 | 104.165
8.5 | 1.1009 | 0.01086 | 0.0149 | 101.372
9 | 1.1552 | 0.01172 | 0.0192 | 98.5666
9.5 | 1.2041 | 0.01292 | 0.024 | 93.1966
10 | 1.2491 | 0.0145 | 0.0293 | 86.1448
10.5 | 1.2707 | 0.01739 | 0.0361 | 73.0707
11 | 1.2429 | 0.02316 | 0.0443 | 53.6658

## 145. Re 20M Mach 0.00 (1)
BIGFOIL.COM POLAR EXPORT
NACA64A116
NACA64A116 |  |  |  | Cl Max: | 1.34 | at alpha= | 13.5 | deg
JavaFoil+Calcfoil stall+Eppler ext transition |  |  |  | L/D Max: | 116.438 | at alpha= | 8.5 | deg
Re: | 20000000 |  |  | Cd Min: | 0.00534 | at alpha= | -1 | deg
Mach: | 0 |  |  | Cl=0 at alpha= | -0.81452 | deg
|  |  |  | @ Cl=0.1, Cd= | 0.00546
|  |  |  | @ Cl=0.4, Cd= | 0.0059932
|  |  |  | @ Cl=0.6, Cd= | 0.0068677
alpha (deg) | Cl | Cd | Cm | Cl/Cd
-19.5 | -1.024 | 0.05992 | 0.012 | -17.083
-19 | -1.051 | 0.05439 | 0.011 | -19.325
-18.5 | -1.08 | 0.04631 | 0.011 | -23.328
-18 | -1.113 | 0.0363 | 0.01 | -30.663
-17.5 | -1.132 | 0.03267 | 0.01 | -34.663
-17 | -1.151 | 0.02875 | 0.009 | -40.041
-16.5 | -1.169 | 0.02484 | 0.008 | -47.058
-16 | -1.182 | 0.02218 | 0.008 | -53.263
-15.5 | -1.189 | 0.02053 | 0.007 | -57.896
-15 | -1.195 | 0.01844 | 0.006 | -64.794
-14.5 | -1.202 | 0.01608 | 0.005 | -74.746
-14 | -1.2 | 0.01503 | 0.005 | -79.856
-13.5 | -1.193 | 0.01404 | 0.004 | -84.971
-13 | -1.181 | 0.01316 | 0.003 | -89.793
-12.5 | -1.165 | 0.01242 | 0.002 | -93.834
-12 | -1.145 | 0.01177 | 0.001 | -97.304
-11.5 | -1.13 | 0.01109 | 0.001 | -101.908
-11 | -1.099 | 0.01056 | 0 | -104.14
-10.5 | -1.065 | 0.00997 | -0.001 | -106.754
-10 | -1.027 | 0.00941 | -0.002 | -109.053
-9.5 | -0.985 | 0.00896 | -0.003 | -109.972
-9 | -0.941 | 0.00863 | -0.004 | -109.018
-8.5 | -0.894 | 0.00851 | -0.005 | -105.131
-8 | -0.845 | 0.00824 | -0.006 | -102.51
-7.5 | -0.793 | 0.00799 | -0.007 | -99.258
-7 | -0.74 | 0.00774 | -0.007 | -95.529
-6.5 | -0.684 | 0.0075 | -0.008 | -91.188
-6 | -0.627 | 0.00734 | -0.009 | -85.452
-5.5 | -0.569 | 0.00708 | -0.01 | -80.305
-5 | -0.51 | 0.0069 | -0.011 | -73.915
-4.5 | -0.45 | 0.00668 | -0.012 | -67.372
-4 | -0.39 | 0.00648 | -0.013 | -60.223
-3.5 | -0.33 | 0.00629 | -0.014 | -52.397
-3 | -0.269 | 0.0061 | -0.015 | -43.99
-2.5 | -0.207 | 0.00581 | -0.016 | -35.683
-2 | -0.146 | 0.00569 | -0.016 | -25.627
-1.5 | -0.085 | 0.00547 | -0.017 | -15.454
-1 | -0.023 | 0.00534 | -0.018 | -4.299
-0.5 | 0.039 | 0.00547 | -0.019 | 7.067
0 | 0.1 | 0.00546 | -0.02 | 18.354
0.5 | 0.162 | 0.0055 | -0.021 | 29.423
1 | 0.223 | 0.00543 | -0.022 | 41.14
1.5 | 0.285 | 0.00558 | -0.023 | 51.119
2 | 0.347 | 0.00579 | -0.024 | 59.82
2.5 | 0.407 | 0.00602 | -0.025 | 67.647
3 | 0.468 | 0.00622 | -0.026 | 75.324
3.5 | 0.529 | 0.00659 | -0.026 | 80.321
4 | 0.589 | 0.00682 | -0.027 | 86.374
4.5 | 0.649 | 0.00708 | -0.028 | 91.633
5 | 0.708 | 0.0073 | -0.029 | 96.943
5.5 | 0.766 | 0.00759 | -0.03 | 100.961
6 | 0.823 | 0.00786 | -0.031 | 104.676
6.5 | 0.878 | 0.00811 | -0.032 | 108.292
7 | 0.932 | 0.00841 | -0.033 | 110.853
7.5 | 0.984 | 0.00874 | -0.034 | 112.671
8 | 1.034 | 0.00907 | -0.034 | 114.037
8.5 | 1.082 | 0.00929 | -0.035 | 116.438
9 | 1.127 | 0.00968 | -0.036 | 116.384
9.5 | 1.169 | 0.0101 | -0.037 | 115.705
10 | 1.208 | 0.0108 | -0.038 | 111.888
10.5 | 1.241 | 0.01098 | -0.039 | 113.101
11 | 1.265 | 0.0116 | -0.039 | 109.066
11.5 | 1.29 | 0.01227 | -0.04 | 105.127
12 | 1.312 | 0.01283 | -0.041 | 102.235
12.5 | 1.326 | 0.01343 | -0.041 | 98.7
13 | 1.335 | 0.01412 | -0.042 | 94.586
13.5 | 1.34 | 0.01486 | -0.043 | 90.212
14 | 1.34 | 0.01584 | -0.043 | 84.571
14.5 | 1.334 | 0.01696 | -0.044 | 78.636
15 | 1.323 | 0.01816 | -0.045 | 72.859
15.5 | 1.308 | 0.01969 | -0.045 | 66.45
16 | 1.29 | 0.02124 | -0.046 | 60.743
16.5 | 1.267 | 0.02349 | -0.046 | 53.955
17 | 1.24 | 0.02643 | -0.046 | 46.904
17.5 | 1.209 | 0.03034 | -0.046 | 39.828
18 | 1.174 | 0.03551 | -0.047 | 33.058
18.5 | 1.14 | 0.04055 | -0.047 | 28.109

## 146. Re 20M Mach 0.00 (2)
BIGFOIL.COM POLAR EXPORT
NACA64A116
NACA64A116 |  |  |  | Cl Max: | 1.7773 | at alpha= | 20 | deg
XFOIL ncrit=9 |  |  |  | L/D Max: | 123.416 | at alpha= | 10.5 | deg
Re: | 20000000 |  |  | Cd Min: | 0.03512 | at alpha= | 20 | deg
Mach: | 0 |  |  | Cl=0 at alpha= | -0.8125 | deg
|  |  |  | @ Cl=0.1, Cd= | 0.0041404
|  |  |  | @ Cl=0.4, Cd= | 0.0054935
|  |  |  | @ Cl=0.6, Cd= | 0.0063397
alpha (deg) | Cl | Cd | Cm | Cl/Cd
-20 | -1.701 | 0.03013 | -0.0496 | -56.4554
-19.5 | -1.6905 | 0.02698 | -0.0483 | -62.6575
-19 | -1.6737 | 0.02447 | -0.0469 | -68.398
-18.5 | -1.6548 | 0.02217 | -0.0453 | -74.6414
-18 | -1.6308 | 0.02033 | -0.0437 | -80.2164
-17.5 | -1.6081 | 0.0185 | -0.0417 | -86.9243
-17 | -1.5824 | 0.01699 | -0.0397 | -93.1371
-16.5 | -1.5538 | 0.01575 | -0.0374 | -98.654
-15.5 | -1.4774 | 0.01377 | -0.0356 | -107.2912
-15 | -1.4419 | 0.01309 | -0.0334 | -110.1528
-14.5 | -1.4087 | 0.01234 | -0.0308 | -114.1572
-14 | -1.3709 | 0.01175 | -0.0286 | -116.6723
-13.5 | -1.3316 | 0.01122 | -0.0264 | -118.6809
-13 | -1.2893 | 0.01075 | -0.0247 | -119.9349
-12.5 | -1.2457 | 0.01037 | -0.0231 | -120.1254
-12 | -1.2048 | 0.01 | -0.0207 | -120.48
-11.5 | -1.1564 | 0.00962 | -0.0199 | -120.2079
-11 | -1.1067 | 0.00923 | -0.0193 | -119.9025
-10.5 | -1.0565 | 0.00882 | -0.0187 | -119.7846
-10 | -1.0049 | 0.00848 | -0.0184 | -118.5024
-9.5 | -0.9529 | 0.00816 | -0.0182 | -116.777
-9 | -0.9003 | 0.00786 | -0.018 | -114.542
-8.5 | -0.8467 | 0.00758 | -0.0179 | -111.7018
-8 | -0.7917 | 0.00733 | -0.0182 | -108.0082
-7.5 | -0.7364 | 0.00709 | -0.0185 | -103.8646
-7 | -0.6803 | 0.00685 | -0.0189 | -99.3139
-6.5 | -0.6211 | 0.00663 | -0.02 | -93.6802
-6 | -0.5576 | 0.00642 | -0.0221 | -86.8536
-5.5 | -0.4888 | 0.00621 | -0.0254 | -78.7118
-5 | -0.4291 | 0.00604 | -0.0266 | -71.043
-4.5 | -0.3734 | 0.00584 | -0.0268 | -63.9384
-4 | -0.3184 | 0.00565 | -0.0269 | -56.354
-3 | -0.212 | 0.0053 | -0.0261 | -40
-2.5 | -0.1626 | 0.00505 | -0.0249 | -32.198
-2 | -0.112 | 0.00489 | -0.0239 | -22.9039
-1.5 | -0.0662 | 0.00459 | -0.022 | -14.4227
-1 | -0.0174 | 0.00442 | -0.0206 | -3.9367
-0.5 | 0.029 | 0.00419 | -0.0187 | 6.9212
0.5 | 0.1291 | 0.00412 | -0.0164 | 31.335
1 | 0.178 | 0.00424 | -0.0151 | 41.9811
1.5 | 0.2235 | 0.00454 | -0.013 | 49.2291
2 | 0.2724 | 0.00477 | -0.0117 | 57.1069
2.5 | 0.3194 | 0.00514 | -0.0101 | 62.1401
3 | 0.3722 | 0.00537 | -0.0097 | 69.311
4.5 | 0.5433 | 0.00613 | -0.0115 | 88.6297
5 | 0.6163 | 0.0064 | -0.0158 | 96.2969
5.5 | 0.6791 | 0.00661 | -0.0177 | 102.7383
6 | 0.7351 | 0.00689 | -0.0182 | 106.6909
6.5 | 0.7908 | 0.00714 | -0.0185 | 110.7563
7 | 0.8458 | 0.0074 | -0.0188 | 114.2973
7.5 | 0.8994 | 0.00766 | -0.0187 | 117.4151
8 | 0.9524 | 0.00795 | -0.0185 | 119.7987
8.5 | 1.0044 | 0.00829 | -0.0182 | 121.158
9 | 1.0561 | 0.00861 | -0.0179 | 122.6597
9.5 | 1.1032 | 0.009 | -0.0166 | 122.5778
10 | 1.1473 | 0.0093 | -0.0147 | 123.3656
10.5 | 1.1922 | 0.00966 | -0.0131 | 123.4161
11 | 1.2362 | 0.0101 | -0.0114 | 122.396
11.5 | 1.2809 | 0.01049 | -0.0099 | 122.1068
12 | 1.3234 | 0.01091 | -0.0081 | 121.3016
12.5 | 1.3629 | 0.01146 | -0.0059 | 118.9267
13 | 1.4027 | 0.01201 | -0.004 | 116.7943
13.5 | 1.4394 | 0.0127 | -0.0018 | 113.3386
14 | 1.4779 | 0.01332 | 0 | 110.9535
14.5 | 1.4991 | 0.01412 | 0.0051 | 106.1686
15 | 1.5547 | 0.01501 | 0.0027 | 103.5776
15.5 | 1.5833 | 0.01622 | 0.0054 | 97.6141
16 | 1.6151 | 0.01732 | 0.0075 | 93.2506
16.5 | 1.6374 | 0.01905 | 0.0102 | 85.9528
17 | 1.6659 | 0.02048 | 0.0121 | 81.3428
17.5 | 1.6924 | 0.02211 | 0.0139 | 76.5445
18 | 1.7045 | 0.02479 | 0.0166 | 68.7576
18.5 | 1.7272 | 0.02687 | 0.0181 | 64.2799
19 | 1.7456 | 0.02937 | 0.0196 | 59.4348
19.5 | 1.7612 | 0.03221 | 0.0211 | 54.6787
20 | 1.7773 | 0.03512 | 0.022 | 50.6065

## 147. Re 20M Mach 0.10 (1)
BIGFOIL.COM POLAR EXPORT
NACA64A116
NACA64A116 |  |  |  | Cl Max: | 1.327 | at alpha= | 13.5 | deg
JavaFoil+Calcfoil stall+Eppler ext transition |  |  |  | L/D Max: | 116.271 | at alpha= | 8.5 | deg
Re: | 20000000 |  |  | Cd Min: | 0.00534 | at alpha= | -1 | deg
Mach: | 0.1 |  |  | Cl=0 at alpha= | -0.81452 | deg
|  |  |  | @ Cl=0.1, Cd= | 0.0054897
|  |  |  | @ Cl=0.4, Cd= | 0.0060246
|  |  |  | @ Cl=0.6, Cd= | 0.0068647
alpha (deg) | Cl | Cd | Cm | Cl/Cd
-19 | -0.988 | 0.06464 | 0.011 | -15.28
-18.5 | -1.023 | 0.05376 | 0.01 | -19.032
-18 | -1.059 | 0.04258 | 0.01 | -24.869
-17.5 | -1.087 | 0.03598 | 0.01 | -30.222
-17 | -1.111 | 0.03116 | 0.009 | -35.666
-16.5 | -1.134 | 0.02673 | 0.008 | -42.406
-16 | -1.151 | 0.02353 | 0.008 | -48.923
-15.5 | -1.162 | 0.02165 | 0.007 | -53.657
-15 | -1.172 | 0.01937 | 0.006 | -60.514
-14.5 | -1.183 | 0.01673 | 0.005 | -70.709
-14 | -1.185 | 0.01539 | 0.005 | -76.983
-13.5 | -1.181 | 0.01439 | 0.004 | -82.101
-13 | -1.173 | 0.01342 | 0.003 | -87.363
-12.5 | -1.159 | 0.01264 | 0.002 | -91.695
-12 | -1.14 | 0.012 | 0.001 | -95.031
-11.5 | -1.12 | 0.01127 | 0.001 | -99.401
-11 | -1.099 | 0.01064 | 0 | -103.242
-10.5 | -1.065 | 0.01015 | -0.001 | -104.922
-10 | -1.028 | 0.00947 | -0.002 | -108.581
-9.5 | -0.987 | 0.00907 | -0.003 | -108.833
-9 | -0.944 | 0.00874 | -0.004 | -108.01
-8.5 | -0.897 | 0.00862 | -0.005 | -104.115
-8 | -0.848 | 0.00834 | -0.006 | -101.644
-7.5 | -0.796 | 0.00801 | -0.007 | -99.386
-7 | -0.743 | 0.00776 | -0.007 | -95.72
-6.5 | -0.687 | 0.00755 | -0.008 | -90.974
-6 | -0.63 | 0.00735 | -0.009 | -85.697
-5.5 | -0.572 | 0.00713 | -0.01 | -80.203
-5 | -0.512 | 0.00691 | -0.011 | -74.174
-4.5 | -0.453 | 0.0067 | -0.012 | -67.584
-4 | -0.392 | 0.00649 | -0.013 | -60.415
-3.5 | -0.331 | 0.00633 | -0.014 | -52.307
-3 | -0.27 | 0.00611 | -0.015 | -44.167
-2.5 | -0.208 | 0.00581 | -0.016 | -35.836
-2 | -0.147 | 0.0057 | -0.017 | -25.752
-1.5 | -0.085 | 0.00549 | -0.017 | -15.476
-1 | -0.023 | 0.00534 | -0.018 | -4.319
-0.5 | 0.039 | 0.00547 | -0.019 | 7.101
0 | 0.101 | 0.00549 | -0.02 | 18.371
0.5 | 0.163 | 0.0055 | -0.021 | 29.557
1 | 0.225 | 0.00545 | -0.022 | 41.189
1.5 | 0.286 | 0.00561 | -0.023 | 51.103
2 | 0.348 | 0.00582 | -0.024 | 59.857
2.5 | 0.409 | 0.00606 | -0.025 | 67.516
3 | 0.471 | 0.00622 | -0.026 | 75.612
3.5 | 0.532 | 0.0066 | -0.027 | 80.504
4 | 0.592 | 0.00683 | -0.028 | 86.675
4.5 | 0.652 | 0.00709 | -0.028 | 91.92
5 | 0.711 | 0.00737 | -0.029 | 96.588
5.5 | 0.77 | 0.00761 | -0.03 | 101.228
6 | 0.827 | 0.00788 | -0.031 | 104.9
6.5 | 0.882 | 0.00817 | -0.032 | 107.958
7 | 0.936 | 0.00848 | -0.033 | 110.43
7.5 | 0.988 | 0.00877 | -0.034 | 112.718
8 | 1.038 | 0.00913 | -0.035 | 113.759
8.5 | 1.085 | 0.00933 | -0.035 | 116.271
9 | 1.13 | 0.00978 | -0.036 | 115.508
9.5 | 1.172 | 0.01025 | -0.037 | 114.327
10 | 1.21 | 0.01085 | -0.038 | 111.518
10.5 | 1.238 | 0.01128 | -0.039 | 109.788
11 | 1.263 | 0.0118 | -0.039 | 107.036
11.5 | 1.287 | 0.01245 | -0.04 | 103.364
12 | 1.307 | 0.01303 | -0.041 | 100.334
12.5 | 1.319 | 0.01366 | -0.041 | 96.57
13 | 1.326 | 0.01447 | -0.042 | 91.613
13.5 | 1.327 | 0.01529 | -0.043 | 86.803
14 | 1.323 | 0.01629 | -0.044 | 81.244
14.5 | 1.313 | 0.01744 | -0.044 | 75.281
15 | 1.298 | 0.01875 | -0.045 | 69.247
15.5 | 1.279 | 0.0204 | -0.045 | 62.668
16 | 1.256 | 0.02221 | -0.046 | 56.543
16.5 | 1.227 | 0.02473 | -0.046 | 49.638
17 | 1.195 | 0.02809 | -0.046 | 42.545
17.5 | 1.158 | 0.03265 | -0.046 | 35.475
18 | 1.118 | 0.03866 | -0.046 | 28.928
18.5 | 1.071 | 0.04894 | -0.046 | 21.885

## 148. Re 20M Mach 0.10 (2)
BIGFOIL.COM POLAR EXPORT
NACA64A116
NACA64A116 |  |  |  | Cl Max: | 1.7743 | at alpha= | 20 | deg
XFOIL ncrit=9 |  |  |  | L/D Max: | 122.719 | at alpha= | 10 | deg
Re: | 20000000 |  |  | Cd Min: | 0.03753 | at alpha= | 20 | deg
Mach: | 0.1 |  |  | Cl=0 at alpha= | -0.81075 | deg
|  |  |  | @ Cl=0.1, Cd= | 0.0040692
|  |  |  | @ Cl=0.4, Cd= | 0.0054574
|  |  |  | @ Cl=0.6, Cd= | 0.0063395
alpha (deg) | Cl | Cd | Cm | Cl/Cd
-19.5 | -1.6862 | 0.02915 | -0.0518 | -57.8456
-19 | -1.6708 | 0.02632 | -0.0505 | -63.4802
-18.5 | -1.6527 | 0.02383 | -0.049 | -69.3538
-18 | -1.6303 | 0.02172 | -0.0474 | -75.0599
-17.5 | -1.6095 | 0.01963 | -0.0453 | -81.9918
-17 | -1.5863 | 0.01782 | -0.043 | -89.018
-16.5 | -1.558 | 0.01642 | -0.0408 | -94.8843
-15.5 | -1.4822 | 0.01421 | -0.0387 | -104.3068
-15 | -1.4465 | 0.01346 | -0.0365 | -107.4666
-14.5 | -1.4131 | 0.01265 | -0.0337 | -111.7075
-14 | -1.3754 | 0.01202 | -0.0314 | -114.426
-13.5 | -1.3362 | 0.01145 | -0.0291 | -116.6987
-13 | -1.2954 | 0.0109 | -0.0269 | -118.844
-12.5 | -1.2509 | 0.01048 | -0.0253 | -119.3607
-12 | -1.208 | 0.01011 | -0.0231 | -119.4857
-11.5 | -1.1633 | 0.00974 | -0.0213 | -119.4353
-11 | -1.1133 | 0.00933 | -0.0205 | -119.3248
-10.5 | -1.0625 | 0.00892 | -0.0199 | -119.1143
-10 | -1.0106 | 0.00856 | -0.0195 | -118.0607
-9.5 | -0.9584 | 0.00822 | -0.0191 | -116.5937
-9 | -0.9053 | 0.00792 | -0.0188 | -114.3056
-8.5 | -0.8514 | 0.00763 | -0.0187 | -111.5858
-8 | -0.7963 | 0.00737 | -0.0188 | -108.0461
-7.5 | -0.7404 | 0.00713 | -0.019 | -103.8429
-7 | -0.6841 | 0.00688 | -0.0194 | -99.4331
-6.5 | -0.6248 | 0.00666 | -0.0204 | -93.8138
-6 | -0.5608 | 0.00645 | -0.0225 | -86.9457
-5.5 | -0.4916 | 0.00623 | -0.0257 | -78.9085
-5 | -0.4316 | 0.00605 | -0.0268 | -71.3388
-4.5 | -0.3752 | 0.00586 | -0.0271 | -64.0273
-4 | -0.3201 | 0.00566 | -0.0271 | -56.5548
-3.5 | -0.2659 | 0.00549 | -0.0269 | -48.4335
-3 | -0.213 | 0.00531 | -0.0263 | -40.113
-2.5 | -0.1635 | 0.00505 | -0.0251 | -32.3762
-2 | -0.1127 | 0.00489 | -0.0241 | -23.047
-1.5 | -0.0666 | 0.00459 | -0.0221 | -14.5098
-1 | -0.0176 | 0.00442 | -0.0207 | -3.9819
-0.5 | 0.0289 | 0.00419 | -0.0187 | 6.8974
0 | 0.0787 | 0.00404 | -0.0175 | 19.4802
0.5 | 0.1297 | 0.00411 | -0.0165 | 31.5572
1 | 0.1791 | 0.00423 | -0.0152 | 42.3404
2 | 0.2738 | 0.00477 | -0.0117 | 57.4004
3 | 0.3741 | 0.00537 | -0.0096 | 69.6648
3.5 | 0.4304 | 0.00556 | -0.0099 | 77.4101
4 | 0.4868 | 0.00588 | -0.0103 | 82.7891
4.5 | 0.5462 | 0.00615 | -0.0114 | 88.813
5 | 0.62 | 0.00641 | -0.0158 | 96.7239
5.5 | 0.6826 | 0.00663 | -0.0175 | 102.9563
6 | 0.7387 | 0.00692 | -0.0179 | 106.7486
6.5 | 0.7948 | 0.00717 | -0.0182 | 110.8508
7 | 0.85 | 0.00743 | -0.0184 | 114.4011
7.5 | 0.9037 | 0.00771 | -0.0182 | 117.2114
8 | 0.9572 | 0.008 | -0.018 | 119.65
8.5 | 1.0095 | 0.00835 | -0.0176 | 120.8982
9 | 1.0611 | 0.00869 | -0.0171 | 122.1059
9.5 | 1.1056 | 0.00905 | -0.015 | 122.1657
10 | 1.1511 | 0.00938 | -0.0133 | 122.7186
10.5 | 1.1967 | 0.00976 | -0.0116 | 122.6127
11 | 1.2415 | 0.0102 | -0.0099 | 121.7157
11.5 | 1.2855 | 0.01061 | -0.0082 | 121.1593
12 | 1.3283 | 0.01106 | -0.0062 | 120.0995
12.5 | 1.3668 | 0.01168 | -0.0038 | 117.0205
13 | 1.4065 | 0.01228 | -0.0017 | 114.5358
13.5 | 1.4437 | 0.01301 | 0.0006 | 110.9685
14 | 1.4827 | 0.01365 | 0.0023 | 108.6227
15 | 1.5593 | 0.0155 | 0.0054 | 100.6
15.5 | 1.5852 | 0.01694 | 0.0084 | 93.5773
16 | 1.6178 | 0.01811 | 0.0104 | 89.3319
16.5 | 1.6388 | 0.02002 | 0.0133 | 81.8581
17 | 1.666 | 0.02167 | 0.0153 | 76.8805
17.5 | 1.6908 | 0.02354 | 0.0173 | 71.8267
18 | 1.7061 | 0.02617 | 0.0196 | 65.193
18.5 | 1.7275 | 0.0285 | 0.0212 | 60.614
19 | 1.7454 | 0.0312 | 0.0227 | 55.9423
19.5 | 1.7605 | 0.03427 | 0.0241 | 51.3715
20 | 1.7743 | 0.03753 | 0.025 | 47.2768

## 149. Re 20M Mach 0.25 (1)
BIGFOIL.COM POLAR EXPORT
NACA64A116
NACA64A116 |  |  |  | Cl Max: | 1.263 | at alpha= | 12 | deg
JavaFoil+Calcfoil stall+Eppler ext transition |  |  |  | L/D Max: | 112.005 | at alpha= | 8.5 | deg
Re: | 20000000 |  |  | Cd Min: | 0.00539 | at alpha= | -1 | deg
Mach: | 0.25 |  |  | Cl=0 at alpha= | -0.8125 | deg
|  |  |  | @ Cl=0.1, Cd= | 0.0055075
|  |  |  | @ Cl=0.4, Cd= | 0.0060258
|  |  |  | @ Cl=0.6, Cd= | 0.0069739
alpha (deg) | Cl | Cd | Cm | Cl/Cd
-17.5 | -0.669 | 0.11464 | 0.007 | -5.834
-17 | -0.725 | 0.09938 | 0.007 | -7.295
-16.5 | -0.813 | 0.05913 | 0.008 | -13.758
-16 | -0.879 | 0.0429 | 0.007 | -20.483
-15.5 | -0.934 | 0.03319 | 0.007 | -28.153
-15 | -0.982 | 0.02643 | 0.006 | -37.159
-14.5 | -1.02 | 0.02249 | 0.005 | -45.348
-14 | -1.05 | 0.01959 | 0.005 | -53.619
-13.5 | -1.071 | 0.01798 | 0.004 | -59.558
-13 | -1.091 | 0.0156 | 0.003 | -69.954
-12.5 | -1.099 | 0.0143 | 0.002 | -76.811
-12 | -1.098 | 0.01325 | 0.001 | -82.842
-11.5 | -1.089 | 0.01242 | 0.001 | -87.72
-11 | -1.074 | 0.01168 | 0 | -91.983
-10.5 | -1.061 | 0.01088 | -0.001 | -97.561
-10 | -1.031 | 0.01027 | -0.002 | -100.383
-9.5 | -0.996 | 0.00952 | -0.003 | -104.578
-9 | -0.956 | 0.00908 | -0.004 | -105.215
-8.5 | -0.912 | 0.00893 | -0.005 | -102.054
-8 | -0.864 | 0.00864 | -0.006 | -100.044
-7.5 | -0.813 | 0.00827 | -0.007 | -98.377
-7 | -0.76 | 0.00805 | -0.008 | -94.385
-6.5 | -0.704 | 0.00773 | -0.009 | -91.059
-6 | -0.646 | 0.00752 | -0.01 | -85.825
-5.5 | -0.586 | 0.00728 | -0.01 | -80.565
-5 | -0.526 | 0.00703 | -0.011 | -74.822
-4.5 | -0.465 | 0.0068 | -0.012 | -68.346
-4 | -0.403 | 0.0066 | -0.013 | -61.049
-3.5 | -0.34 | 0.00639 | -0.014 | -53.226
-3 | -0.277 | 0.00618 | -0.015 | -44.901
-2.5 | -0.214 | 0.0059 | -0.016 | -36.291
-2 | -0.151 | 0.00575 | -0.017 | -26.201
-1.5 | -0.087 | 0.00553 | -0.018 | -15.799
-1 | -0.024 | 0.00539 | -0.019 | -4.4
-0.5 | 0.04 | 0.00547 | -0.02 | 7.296
0 | 0.104 | 0.00551 | -0.021 | 18.794
0.5 | 0.167 | 0.00554 | -0.022 | 30.179
1 | 0.231 | 0.00549 | -0.023 | 42.068
1.5 | 0.294 | 0.00564 | -0.024 | 52.218
2 | 0.358 | 0.00587 | -0.025 | 60.943
2.5 | 0.42 | 0.0061 | -0.026 | 68.885
3 | 0.483 | 0.00633 | -0.026 | 76.409
3.5 | 0.546 | 0.00673 | -0.027 | 81.099
4 | 0.608 | 0.00701 | -0.028 | 86.776
4.5 | 0.67 | 0.00724 | -0.029 | 92.519
5 | 0.73 | 0.00752 | -0.03 | 97.06
5.5 | 0.79 | 0.00783 | -0.031 | 100.918
6 | 0.848 | 0.00813 | -0.032 | 104.269
6.5 | 0.904 | 0.00846 | -0.033 | 106.817
7 | 0.958 | 0.00876 | -0.034 | 109.32
7.5 | 1.009 | 0.00912 | -0.035 | 110.71
8 | 1.058 | 0.00959 | -0.036 | 110.262
8.5 | 1.103 | 0.00985 | -0.036 | 112.005
9 | 1.144 | 0.01034 | -0.037 | 110.696
9.5 | 1.182 | 0.0111 | -0.038 | 106.444
10 | 1.204 | 0.01148 | -0.039 | 104.882
10.5 | 1.227 | 0.01214 | -0.039 | 101.05
11 | 1.246 | 0.01276 | -0.04 | 97.592
11.5 | 1.259 | 0.01343 | -0.041 | 93.743
12 | 1.263 | 0.01441 | -0.042 | 87.627
12.5 | 1.255 | 0.01539 | -0.042 | 81.559
13 | 1.239 | 0.01628 | -0.043 | 76.132
13.5 | 1.211 | 0.01788 | -0.044 | 67.723
14 | 1.176 | 0.01956 | -0.044 | 60.13
14.5 | 1.132 | 0.0217 | -0.045 | 52.188
15 | 1.08 | 0.02453 | -0.045 | 44.014
15.5 | 1.012 | 0.03073 | -0.045 | 32.946
16 | 0.936 | 0.04061 | -0.044 | 23.043
16.5 | 0.854 | 0.05451 | -0.043 | 15.664
17 | 0.742 | 0.09646 | -0.037 | 7.693

## 150. Re 20M Mach 0.25 (2)
BIGFOIL.COM POLAR EXPORT
NACA64A116
NACA64A116 |  |  |  | Cl Max: | 1.7364 | at alpha= | 19.5 | deg
XFOIL ncrit=9 |  |  |  | L/D Max: | 119.502 | at alpha= | 9.5 | deg
Re: | 20000000 |  |  | Cd Min: | 0.05439 | at alpha= | 20 | deg
Mach: | 0.25 |  |  | Cl=0 at alpha= | -0.81532 | deg
|  |  |  | @ Cl=0.1, Cd= | 0.0041477
|  |  |  | @ Cl=0.4, Cd= | 0.00547
|  |  |  | @ Cl=0.6, Cd= | 0.0063954
alpha (deg) | Cl | Cd | Cm | Cl/Cd
-19 | -1.651 | 0.03844 | -0.0674 | -42.9501
-18.5 | -1.6428 | 0.03408 | -0.0665 | -48.2042
-18 | -1.6277 | 0.0305 | -0.0651 | -53.3672
-17.5 | -1.6132 | 0.0271 | -0.0632 | -59.5277
-17 | -1.5954 | 0.02413 | -0.061 | -66.1169
-16.5 | -1.5749 | 0.02149 | -0.0584 | -73.2852
-16 | -1.5459 | 0.01948 | -0.0559 | -79.3583
-15 | -1.4708 | 0.0161 | -0.0527 | -91.354
-14.5 | -1.4396 | 0.0147 | -0.0493 | -97.932
-14 | -1.3992 | 0.01381 | -0.0467 | -101.3179
-13.5 | -1.3618 | 0.01283 | -0.0436 | -106.1419
-13 | -1.3221 | 0.01202 | -0.0405 | -109.9917
-12.5 | -1.281 | 0.0113 | -0.0373 | -113.3628
-12 | -1.234 | 0.01084 | -0.0349 | -113.8376
-11.5 | -1.1878 | 0.01028 | -0.0323 | -115.5447
-11 | -1.1407 | 0.00985 | -0.0298 | -115.8071
-10.5 | -1.0953 | 0.00946 | -0.0269 | -115.7822
-10 | -1.0419 | 0.00905 | -0.0256 | -115.1271
-9.5 | -0.988 | 0.0086 | -0.0245 | -114.8837
-9 | -0.9333 | 0.00822 | -0.0236 | -113.5401
-8.5 | -0.8772 | 0.00791 | -0.0229 | -110.8976
-8 | -0.8207 | 0.00759 | -0.0224 | -108.1291
-7.5 | -0.7627 | 0.00732 | -0.0223 | -104.194
-7 | -0.7045 | 0.00706 | -0.0222 | -99.7875
-6.5 | -0.6438 | 0.00682 | -0.0228 | -94.3988
-6 | -0.579 | 0.00659 | -0.0243 | -87.8604
-5.5 | -0.5064 | 0.00633 | -0.0276 | -80
-5 | -0.4448 | 0.00614 | -0.0284 | -72.443
-4.5 | -0.3856 | 0.00594 | -0.0288 | -64.9158
-4 | -0.3293 | 0.00572 | -0.0285 | -57.5699
-3.5 | -0.2731 | 0.00555 | -0.0282 | -49.2072
-3 | -0.2185 | 0.00537 | -0.0276 | -40.689
-2.5 | -0.1682 | 0.00508 | -0.0261 | -33.1102
-2 | -0.1161 | 0.0049 | -0.0249 | -23.6939
-1.5 | -0.0692 | 0.00459 | -0.0227 | -15.0763
-1 | -0.0188 | 0.00442 | -0.0211 | -4.2534
0.5 | 0.1339 | 0.00407 | -0.0169 | 32.8993
1 | 0.1847 | 0.00419 | -0.0155 | 44.0811
1.5 | 0.2303 | 0.00454 | -0.013 | 50.7269
2 | 0.2814 | 0.00478 | -0.0117 | 58.8703
2.5 | 0.3293 | 0.00518 | -0.0098 | 63.5714
3 | 0.3841 | 0.00541 | -0.0092 | 70.9982
3.5 | 0.4424 | 0.00563 | -0.0095 | 78.579
4 | 0.5003 | 0.00598 | -0.0098 | 83.6622
4.5 | 0.5635 | 0.00627 | -0.0111 | 89.8724
5 | 0.6392 | 0.00653 | -0.0153 | 97.8867
5.5 | 0.7007 | 0.00678 | -0.0162 | 103.3481
6 | 0.7581 | 0.00708 | -0.0161 | 107.0763
6.5 | 0.8157 | 0.00737 | -0.0161 | 110.6784
7 | 0.8727 | 0.00765 | -0.0159 | 114.0784
7.5 | 0.9277 | 0.00799 | -0.0152 | 116.1076
8 | 0.9817 | 0.00835 | -0.0143 | 117.5689
8.5 | 1.0283 | 0.0087 | -0.0119 | 118.1954
9 | 1.0776 | 0.00905 | -0.0099 | 119.0718
9.5 | 1.1269 | 0.00943 | -0.0081 | 119.5016
10 | 1.1755 | 0.00986 | -0.0061 | 119.2191
10.5 | 1.2212 | 0.01035 | -0.0036 | 117.9903
11 | 1.2666 | 0.01085 | -0.0011 | 116.7373
11.5 | 1.3079 | 0.01152 | 0.0019 | 113.533
12 | 1.3494 | 0.01223 | 0.0047 | 110.3352
12.5 | 1.3898 | 0.01304 | 0.0076 | 106.5798
13 | 1.4293 | 0.01394 | 0.0104 | 102.5323
13.5 | 1.4686 | 0.01493 | 0.0129 | 98.3657
14 | 1.5034 | 0.01606 | 0.0159 | 93.6115
15 | 1.5743 | 0.01932 | 0.0203 | 81.4855
15.5 | 1.5987 | 0.02147 | 0.0235 | 74.462
16 | 1.6273 | 0.0235 | 0.0261 | 69.2468
16.5 | 1.6509 | 0.02595 | 0.0287 | 63.6185
17 | 1.6732 | 0.02868 | 0.031 | 58.3403
17.5 | 1.6907 | 0.03185 | 0.0332 | 53.0832
18 | 1.7069 | 0.03535 | 0.0351 | 48.2857
18.5 | 1.7129 | 0.0398 | 0.0366 | 43.0377
19 | 1.7289 | 0.04367 | 0.0377 | 39.5901
19.5 | 1.7364 | 0.04846 | 0.0384 | 35.8316
20 | 1.7333 | 0.05439 | 0.0385 | 31.868

## 151. Re 20M Mach 0.50 (1)
BIGFOIL.COM POLAR EXPORT
NACA64A116
NACA64A116 |  |  |  | Cl Max: | 1.169 | at alpha= | 20 | deg
JavaFoil+Calcfoil stall+Eppler ext transition |  |  |  | L/D Max: | 99.194 | at alpha= | 6.5 | deg
Re: | 20000000 |  |  | Cd Min: | 0.00554 | at alpha= | -1 | deg
Mach: | 0.5 |  |  | Cl=0 at alpha= | -0.8169 | deg
|  |  |  | @ Cl=0.1, Cd= | 0.0056065
|  |  |  | @ Cl=0.4, Cd= | 0.00619
|  |  |  | @ Cl=0.6, Cd= | 0.007227
alpha (deg) | Cl | Cd | Cm | Cl/Cd
-20 | -1.08 | 0.19193 | 0.01 | -5.626
-19.5 | -1.051 | 0.18823 | 0.009 | -5.586
-19 | -1.026 | 0.17334 | 0.009 | -5.918
-18.5 | -0.997 | 0.16468 | 0.008 | -6.056
-18 | -0.969 | 0.15903 | 0.008 | -6.091
-17.5 | -0.94 | 0.15577 | 0.007 | -6.035
-17 | -0.913 | 0.1474 | 0.007 | -6.192
-16.5 | -0.885 | 0.14034 | 0.006 | -6.308
-16 | -0.856 | 0.13392 | 0.005 | -6.395
-15.5 | -0.828 | 0.12538 | 0.005 | -6.604
-15 | -0.8 | 0.11635 | 0.004 | -6.876
-14.5 | -0.775 | 0.10574 | 0.004 | -7.33
-14 | -0.747 | 0.09846 | 0.003 | -7.59
-13.5 | -0.722 | 0.08987 | 0.003 | -8.029
-13 | -0.706 | 0.07389 | 0.002 | -9.557
-12.5 | -0.665 | 0.08256 | 0.002 | -8.048
-12 | -0.704 | 0.03604 | 0.001 | -19.54
-11.5 | -0.71 | 0.02028 | 0.001 | -35.02
-11 | -0.688 | 0.01687 | 0 | -40.769
-10.5 | -0.607 | 0.03342 | -0.001 | -18.171
-10 | -0.622 | 0.01596 | -0.002 | -38.996
-9.5 | -0.597 | 0.01359 | -0.003 | -43.927
-9 | -0.559 | 0.01436 | -0.004 | -38.939
-8.5 | -0.848 | 0.0119 | -0.005 | -71.239
-8 | -0.879 | 0.01056 | -0.006 | -83.241
-7.5 | -0.859 | 0.00986 | -0.008 | -87.057
-7 | -0.82 | 0.00928 | -0.009 | -88.318
-6.5 | -0.769 | 0.00881 | -0.01 | -87.361
-6 | -0.711 | 0.00839 | -0.011 | -84.723
-5.5 | -0.649 | 0.00802 | -0.012 | -80.913
-5 | -0.584 | 0.0077 | -0.013 | -75.865
-4.5 | -0.517 | 0.0074 | -0.014 | -69.841
-4 | -0.449 | 0.00708 | -0.015 | -63.382
-3.5 | -0.38 | 0.00681 | -0.016 | -55.71
-3 | -0.31 | 0.0066 | -0.017 | -46.914
-2.5 | -0.239 | 0.00617 | -0.018 | -38.75
-2 | -0.168 | 0.00599 | -0.019 | -28.137
-1.5 | -0.098 | 0.00571 | -0.02 | -17.106
-1 | -0.026 | 0.00554 | -0.021 | -4.779
-0.5 | 0.045 | 0.00556 | -0.022 | 8.024
0 | 0.116 | 0.00562 | -0.023 | 20.587
0.5 | 0.187 | 0.00567 | -0.024 | 32.944
1 | 0.258 | 0.00568 | -0.025 | 45.466
1.5 | 0.329 | 0.00588 | -0.026 | 55.976
2 | 0.4 | 0.00619 | -0.027 | 64.662
2.5 | 0.47 | 0.00648 | -0.029 | 72.474
3 | 0.54 | 0.00674 | -0.03 | 80.079
3.5 | 0.609 | 0.0073 | -0.031 | 83.516
4 | 0.678 | 0.00762 | -0.032 | 89.028
4.5 | 0.746 | 0.00801 | -0.033 | 93.069
5 | 0.811 | 0.00847 | -0.034 | 95.812
5.5 | 0.875 | 0.00887 | -0.035 | 98.58
6 | 0.934 | 0.00941 | -0.036 | 99.192
6.5 | 0.987 | 0.00995 | -0.037 | 99.194
7 | 1.031 | 0.01067 | -0.038 | 96.697
7.5 | 1.053 | 0.01138 | -0.038 | 92.528
8 | 1.06 | 0.01209 | -0.039 | 87.69
8.5 | 1.022 | 0.01338 | -0.04 | 76.382
9 | 0.674 | 0.01471 | -0.041 | 45.83
9.5 | 0.684 | 0.02068 | -0.04 | 33.078
10 | 0.737 | 0.01655 | -0.043 | 44.525
10.5 | 0.762 | 0.01916 | -0.043 | 39.78
11 | 0.671 | 0.07201 | -0.027 | 9.314
11.5 | 0.704 | 0.07065 | -0.029 | 9.96
12 | 0.836 | 0.02786 | -0.044 | 30.001
12.5 | 0.767 | 0.07593 | -0.033 | 10.099
13 | 0.795 | 0.07868 | -0.033 | 10.106
13.5 | 0.808 | 0.09524 | -0.029 | 8.484
14 | 0.839 | 0.09959 | -0.031 | 8.421
14.5 | 0.864 | 0.10875 | -0.031 | 7.946
15 | 0.888 | 0.12797 | -0.029 | 6.938
15.5 | 0.917 | 0.13418 | -0.031 | 6.834
16 | 0.947 | 0.13172 | -0.033 | 7.191
16.5 | 0.974 | 0.14268 | -0.033 | 6.828
17 | 1 | 0.15576 | -0.033 | 6.421
17.5 | 1.029 | 0.15773 | -0.034 | 6.521
18 | 1.058 | 0.16316 | -0.036 | 6.485
18.5 | 1.086 | 0.17685 | -0.037 | 6.14
19 | 1.111 | 0.18719 | -0.037 | 5.936
19.5 | 1.14 | 0.19547 | -0.038 | 5.83
20 | 1.169 | 0.19775 | -0.039 | 5.913

## 152. Re 20M Mach 0.50 (2)
BIGFOIL.COM POLAR EXPORT
NACA64A116
NACA64A116 |  |  |  | Cl Max: | 1.2717 | at alpha= | 10.5 | deg
XFOIL ncrit=9 |  |  |  | L/D Max: | 107.754 | at alpha= | 7.5 | deg
Re: | 20000000 |  |  | Cd Min: | 0.08299 | at alpha= | -15 | deg
Mach: | 0.5 |  |  | Cl=0 at alpha= | -0.79508 | deg
|  |  |  | @ Cl=0.1, Cd= | 0.0040338
|  |  |  | @ Cl=0.4, Cd= | 0.0055104
|  |  |  | @ Cl=0.6, Cd= | 0.0066257
alpha (deg) | Cl | Cd | Cm | Cl/Cd
-15 | -0.7773 | 0.08299 | -0.0666 | -9.3662
-14.5 | -0.8012 | 0.07194 | -0.0719 | -11.1371
-14 | -0.8298 | 0.06022 | -0.077 | -13.7795
-13.5 | -0.8603 | 0.04861 | -0.0811 | -17.698
-13 | -0.8996 | 0.03681 | -0.0843 | -24.439
-12.5 | -0.9307 | 0.02688 | -0.0859 | -34.6243
-12 | -0.965 | 0.0181 | -0.0858 | -53.3149
-11.5 | -0.9987 | 0.01114 | -0.0838 | -89.6499
-11 | -1.0354 | 0.006 | -0.0795 | -172.5667
-10.5 | -1.0457 | 0.0034 | -0.0743 | -307.5588
-10 | -1.0501 | 0.00199 | -0.0677 | -527.6884
-9.5 | -1.0269 | 0.0015 | -0.0612 | -684.6
-9 | -0.9844 | 0.0013 | -0.0556 | -757.2308
-8.5 | -0.9322 | 0.00119 | -0.0509 | -783.3613
-8 | -0.874 | 0.0011 | -0.0472 | -794.5455
-7.5 | -0.8135 | 0.00103 | -0.044 | -789.8058
-7 | -0.7554 | 0.00097 | -0.0407 | -778.7629
-6.5 | -0.686 | 0.00091 | -0.0399 | -753.8462
-6 | -0.6009 | 0.00085 | -0.0426 | -706.9412
-5.5 | -0.5341 | 0.00081 | -0.0419 | -659.3827
-5 | -0.4692 | 0.00077 | -0.041 | -609.3506
-4.5 | -0.4059 | 0.00074 | -0.0399 | -548.5135
-4 | -0.3466 | 0.0007 | -0.0382 | -495.1429
-3.5 | -0.2881 | 0.00067 | -0.0364 | -430
-2 | -0.125 | 0.00056 | -0.0291 | -223.2143
-1.5 | -0.0759 | 0.00051 | -0.0258 | -148.8235
-1 | -0.0225 | 0.00048 | -0.0233 | -46.875
0 | 0.0873 | 0.00404 | -0.019 | 21.6089
0.5 | 0.1488 | 0.00401 | -0.018 | 37.1072
1 | 0.2074 | 0.00414 | -0.0164 | 50.0966
2 | 0.3121 | 0.00482 | -0.0106 | 64.751
2.5 | 0.3641 | 0.00528 | -0.0077 | 68.9583
3 | 0.4233 | 0.00566 | -0.0062 | 74.788
3.5 | 0.4883 | 0.00598 | -0.0058 | 81.6555
4 | 0.5623 | 0.00642 | -0.0073 | 87.5857
4.5 | 0.6356 | 0.00682 | -0.0084 | 93.1965
5 | 0.6976 | 0.00715 | -0.0067 | 97.5664
5.5 | 0.761 | 0.00747 | -0.0052 | 101.8742
6 | 0.82 | 0.00792 | -0.0027 | 103.5354
6.5 | 0.8821 | 0.0083 | -0.0004 | 106.2771
7 | 0.9401 | 0.00876 | 0.0027 | 107.3174
7.5 | 0.9978 | 0.00926 | 0.0062 | 107.7538
8 | 1.0532 | 0.00989 | 0.01 | 106.4914
8.5 | 1.1068 | 0.01065 | 0.0143 | 103.9249
9 | 1.1629 | 0.01144 | 0.0183 | 101.6521
9.5 | 1.2114 | 0.01264 | 0.0234 | 95.8386
10 | 1.2572 | 0.01415 | 0.0287 | 88.8481
10.5 | 1.2717 | 0.0176 | 0.0379 | 72.2557
11 | 1.2491 | 0.02301 | 0.0454 | 54.2851