## index
index | Re | Mach | Datasource
1 | 50000 | 0 | JavaFoil+Calcfoil stall+Eppler ext transition
2 | 50000 | 0 | XFOIL ncrit=9
3 | 50000 | 0.1 | JavaFoil+Calcfoil stall+Eppler ext transition
4 | 50000 | 0.1 | XFOIL ncrit=9
5 | 50000 | 0.25 | JavaFoil+Calcfoil stall+Eppler ext transition
6 | 50000 | 0.25 | XFOIL ncrit=9
7 | 50000 | 0.5 | JavaFoil+Calcfoil stall+Eppler ext transition
8 | 50000 | 0.5 | XFOIL ncrit=9
9 | 100000 | 0 | JavaFoil+Calcfoil stall+Eppler ext transition
10 | 100000 | 0 | XFOIL ncrit=9
11 | 100000 | 0.1 | JavaFoil+Calcfoil stall+Eppler ext transition
12 | 100000 | 0.1 | XFOIL ncrit=9
13 | 100000 | 0.25 | JavaFoil+Calcfoil stall+Eppler ext transition
14 | 100000 | 0.25 | XFOIL ncrit=9
15 | 100000 | 0.5 | JavaFoil+Calcfoil stall+Eppler ext transition
16 | 100000 | 0.5 | XFOIL ncrit=9
17 | 250000 | 0 | JavaFoil+Calcfoil stall+Eppler ext transition
18 | 250000 | 0 | XFOIL ncrit=9
19 | 250000 | 0.1 | JavaFoil+Calcfoil stall+Eppler ext transition
20 | 250000 | 0.1 | XFOIL ncrit=9
21 | 250000 | 0.25 | JavaFoil+Calcfoil stall+Eppler ext transition
22 | 250000 | 0.25 | XFOIL ncrit=9
23 | 250000 | 0.5 | JavaFoil+Calcfoil stall+Eppler ext transition
24 | 250000 | 0.5 | XFOIL ncrit=9
25 | 500000 | 0 | JavaFoil+Calcfoil stall+Eppler ext transition
26 | 500000 | 0 | XFOIL ncrit=9
27 | 500000 | 0.1 | JavaFoil+Calcfoil stall+Eppler ext transition
28 | 500000 | 0.1 | XFOIL ncrit=9
29 | 500000 | 0.25 | JavaFoil+Calcfoil stall+Eppler ext transition
30 | 500000 | 0.25 | XFOIL ncrit=9
31 | 500000 | 0.5 | JavaFoil+Calcfoil stall+Eppler ext transition
32 | 500000 | 0.5 | XFOIL ncrit=9
33 | 750000 | 0 | JavaFoil+Calcfoil stall+Eppler ext transition
34 | 750000 | 0 | XFOIL ncrit=9
35 | 750000 | 0.1 | JavaFoil+Calcfoil stall+Eppler ext transition
36 | 750000 | 0.1 | XFOIL ncrit=9
37 | 750000 | 0.25 | JavaFoil+Calcfoil stall+Eppler ext transition
38 | 750000 | 0.25 | XFOIL ncrit=9
39 | 750000 | 0.5 | JavaFoil+Calcfoil stall+Eppler ext transition
40 | 750000 | 0.5 | XFOIL ncrit=9
41 | 1000000 | 0 | JavaFoil+Calcfoil stall+Eppler ext transition
42 | 1000000 | 0 | XFOIL ncrit=9
43 | 1000000 | 0.1 | JavaFoil+Calcfoil stall+Eppler ext transition
44 | 1000000 | 0.1 | XFOIL ncrit=9
45 | 1000000 | 0.25 | JavaFoil+Calcfoil stall+Eppler ext transition
46 | 1000000 | 0.25 | XFOIL ncrit=9
47 | 1000000 | 0.5 | JavaFoil+Calcfoil stall+Eppler ext transition
48 | 1000000 | 0.5 | XFOIL ncrit=9
49 | 2000000 | 0 | JavaFoil+Calcfoil stall+Eppler ext transition
50 | 2000000 | 0 | XFOIL ncrit=9
51 | 2000000 | 0.1 | JavaFoil+Calcfoil stall+Eppler ext transition
52 | 2000000 | 0.1 | XFOIL ncrit=9
53 | 2000000 | 0.25 | JavaFoil+Calcfoil stall+Eppler ext transition
54 | 2000000 | 0.25 | XFOIL ncrit=9
55 | 2000000 | 0.5 | JavaFoil+Calcfoil stall+Eppler ext transition
56 | 2000000 | 0.5 | XFOIL ncrit=9
57 | 3000000 | 0 | JavaFoil+Calcfoil stall+Eppler ext transition
58 | 3000000 | 0 | XFOIL ncrit=9
59 | 3000000 | 0.1 | JavaFoil+Calcfoil stall+Eppler ext transition
60 | 3000000 | 0.1 | XFOIL ncrit=9
61 | 3000000 | 0.25 | JavaFoil+Calcfoil stall+Eppler ext transition
62 | 3000000 | 0.25 | XFOIL ncrit=9
63 | 3000000 | 0.5 | JavaFoil+Calcfoil stall+Eppler ext transition
64 | 3000000 | 0.5 | XFOIL ncrit=9
65 | 4000000 | 0 | JavaFoil+Calcfoil stall+Eppler ext transition
66 | 4000000 | 0 | XFOIL ncrit=9
67 | 4000000 | 0.1 | JavaFoil+Calcfoil stall+Eppler ext transition
68 | 4000000 | 0.1 | XFOIL ncrit=9
69 | 4000000 | 0.25 | JavaFoil+Calcfoil stall+Eppler ext transition
70 | 4000000 | 0.25 | XFOIL ncrit=9
71 | 4000000 | 0.5 | JavaFoil+Calcfoil stall+Eppler ext transition
72 | 4000000 | 0.5 | XFOIL ncrit=9
73 | 5000000 | 0 | JavaFoil+Calcfoil stall+Eppler ext transition
74 | 5000000 | 0 | XFOIL ncrit=9
75 | 5000000 | 0.1 | JavaFoil+Calcfoil stall+Eppler ext transition
76 | 5000000 | 0.1 | XFOIL ncrit=9
77 | 5000000 | 0.25 | JavaFoil+Calcfoil stall+Eppler ext transition
78 | 5000000 | 0.25 | XFOIL ncrit=9
79 | 5000000 | 0.5 | JavaFoil+Calcfoil stall+Eppler ext transition
80 | 5000000 | 0.5 | XFOIL ncrit=9
81 | 6000000 | 0 | JavaFoil+Calcfoil stall+Eppler ext transition
82 | 6000000 | 0 | XFOIL ncrit=9
83 | 6000000 | 0.1 | JavaFoil+Calcfoil stall+Eppler ext transition
84 | 6000000 | 0.1 | XFOIL ncrit=9
85 | 6000000 | 0.25 | JavaFoil+Calcfoil stall+Eppler ext transition
86 | 6000000 | 0.25 | XFOIL ncrit=9
87 | 6000000 | 0.5 | JavaFoil+Calcfoil stall+Eppler ext transition
88 | 6000000 | 0.5 | XFOIL ncrit=9
89 | 7000000 | 0 | JavaFoil+Calcfoil stall+Eppler ext transition
90 | 7000000 | 0 | XFOIL ncrit=9
91 | 7000000 | 0.1 | JavaFoil+Calcfoil stall+Eppler ext transition
92 | 7000000 | 0.1 | XFOIL ncrit=9
93 | 7000000 | 0.25 | JavaFoil+Calcfoil stall+Eppler ext transition
94 | 7000000 | 0.25 | XFOIL ncrit=9
95 | 7000000 | 0.5 | JavaFoil+Calcfoil stall+Eppler ext transition
96 | 7000000 | 0.5 | XFOIL ncrit=9
97 | 8000000 | 0 | JavaFoil+Calcfoil stall+Eppler ext transition
98 | 8000000 | 0 | XFOIL ncrit=9
99 | 8000000 | 0.1 | JavaFoil+Calcfoil stall+Eppler ext transition
100 | 8000000 | 0.1 | XFOIL ncrit=9
101 | 8000000 | 0.25 | JavaFoil+Calcfoil stall+Eppler ext transition
102 | 8000000 | 0.25 | XFOIL ncrit=9
103 | 8000000 | 0.5 | JavaFoil+Calcfoil stall+Eppler ext transition
104 | 8000000 | 0.5 | XFOIL ncrit=9
105 | 10000000 | 0 | JavaFoil+Calcfoil stall+Eppler ext transition
106 | 10000000 | 0 | XFOIL ncrit=9
107 | 10000000 | 0.1 | JavaFoil+Calcfoil stall+Eppler ext transition
108 | 10000000 | 0.1 | XFOIL ncrit=9
109 | 10000000 | 0.25 | JavaFoil+Calcfoil stall+Eppler ext transition
110 | 10000000 | 0.25 | XFOIL ncrit=9
111 | 10000000 | 0.5 | JavaFoil+Calcfoil stall+Eppler ext transition
112 | 10000000 | 0.5 | XFOIL ncrit=9
113 | 12000000 | 0 | JavaFoil+Calcfoil stall+Eppler ext transition
114 | 12000000 | 0 | XFOIL ncrit=9
115 | 12000000 | 0.1 | JavaFoil+Calcfoil stall+Eppler ext transition
116 | 12000000 | 0.1 | XFOIL ncrit=9
117 | 12000000 | 0.25 | JavaFoil+Calcfoil stall+Eppler ext transition
118 | 12000000 | 0.25 | XFOIL ncrit=9
119 | 12000000 | 0.5 | JavaFoil+Calcfoil stall+Eppler ext transition
120 | 12000000 | 0.5 | XFOIL ncrit=9
121 | 14000000 | 0 | JavaFoil+Calcfoil stall+Eppler ext transition
122 | 14000000 | 0 | XFOIL ncrit=9
123 | 14000000 | 0.1 | JavaFoil+Calcfoil stall+Eppler ext transition
124 | 14000000 | 0.1 | XFOIL ncrit=9
125 | 14000000 | 0.25 | JavaFoil+Calcfoil stall+Eppler ext transition
126 | 14000000 | 0.25 | XFOIL ncrit=9
127 | 14000000 | 0.5 | JavaFoil+Calcfoil stall+Eppler ext transition
128 | 14000000 | 0.5 | XFOIL ncrit=9
129 | 16000000 | 0 | JavaFoil+Calcfoil stall+Eppler ext transition
130 | 16000000 | 0 | XFOIL ncrit=9
131 | 16000000 | 0.1 | JavaFoil+Calcfoil stall+Eppler ext transition
132 | 16000000 | 0.1 | XFOIL ncrit=9
133 | 16000000 | 0.25 | JavaFoil+Calcfoil stall+Eppler ext transition
134 | 16000000 | 0.25 | XFOIL ncrit=9
135 | 16000000 | 0.5 | JavaFoil+Calcfoil stall+Eppler ext transition
136 | 16000000 | 0.5 | XFOIL ncrit=9
137 | 18000000 | 0 | JavaFoil+Calcfoil stall+Eppler ext transition
138 | 18000000 | 0 | XFOIL ncrit=9
139 | 18000000 | 0.1 | JavaFoil+Calcfoil stall+Eppler ext transition
140 | 18000000 | 0.1 | XFOIL ncrit=9
141 | 18000000 | 0.25 | JavaFoil+Calcfoil stall+Eppler ext transition
142 | 18000000 | 0.25 | XFOIL ncrit=9
143 | 18000000 | 0.5 | JavaFoil+Calcfoil stall+Eppler ext transition
144 | 18000000 | 0.5 | XFOIL ncrit=9
145 | 20000000 | 0 | JavaFoil+Calcfoil stall+Eppler ext transition
146 | 20000000 | 0 | XFOIL ncrit=9
147 | 20000000 | 0.1 | JavaFoil+Calcfoil stall+Eppler ext transition
148 | 20000000 | 0.1 | XFOIL ncrit=9
149 | 20000000 | 0.25 | JavaFoil+Calcfoil stall+Eppler ext transition
150 | 20000000 | 0.25 | XFOIL ncrit=9
151 | 20000000 | 0.5 | JavaFoil+Calcfoil stall+Eppler ext transition
152 | 20000000 | 0.5 | XFOIL ncrit=9

## 1. Re 50k Mach 0.00 (1)
BIGFOIL.COM POLAR EXPORT
NACA25010
NACA25010 |  |  |  | Cl Max: | 1.043 | at alpha= | 12.5 | deg
JavaFoil+Calcfoil stall+Eppler ext transition |  |  |  | L/D Max: | 37.454 | at alpha= | 6 | deg
Re: | 50000 |  |  | Cd Min: | 0.01598 | at alpha= | -1 | deg
Mach: | 0 |  |  | Cl=0 at alpha= | -1.517 | deg
|  |  |  | @ Cl=0.1, Cd= | 0.016608
|  |  |  | @ Cl=0.4, Cd= | 0.016756
|  |  |  | @ Cl=0.6, Cd= | 0.018703
alpha (deg) | Cl | Cd | Cm | Cl/Cd
-17 | -0.539 | 0.30183 | -0.004 | -1.787
-16.5 | -0.556 | 0.28933 | -0.005 | -1.923
-16 | -0.573 | 0.26128 | -0.005 | -2.192
-15.5 | -0.588 | 0.24267 | -0.005 | -2.424
-15 | -0.603 | 0.22269 | -0.005 | -2.707
-14.5 | -0.616 | 0.21162 | -0.005 | -2.912
-14 | -0.628 | 0.1916 | -0.005 | -3.277
-13.5 | -0.638 | 0.17949 | -0.005 | -3.553
-13 | -0.645 | 0.16734 | -0.005 | -3.856
-12.5 | -0.65 | 0.15077 | -0.005 | -4.313
-12 | -0.652 | 0.13895 | -0.005 | -4.694
-11.5 | -0.651 | 0.12791 | -0.005 | -5.09
-11 | -0.646 | 0.11927 | -0.005 | -5.418
-10.5 | -0.636 | 0.10843 | -0.005 | -5.869
-10 | -0.623 | 0.101 | -0.006 | -6.17
-9.5 | -0.607 | 0.09304 | -0.006 | -6.52
-9 | -0.587 | 0.08508 | -0.006 | -6.893
-8.5 | -0.563 | 0.07901 | -0.006 | -7.127
-8 | -0.536 | 0.07272 | -0.006 | -7.375
-7.5 | -0.506 | 0.06753 | -0.006 | -7.5
-7 | -0.474 | 0.06235 | -0.007 | -7.598
-6.5 | -0.438 | 0.05772 | -0.007 | -7.595
-6 | -0.401 | 0.05378 | -0.007 | -7.449
-5.5 | -0.36 | 0.0503 | -0.007 | -7.167
-5 | -0.319 | 0.04721 | -0.007 | -6.75
-4.5 | -0.275 | 0.04455 | -0.008 | -6.184
-4 | -0.231 | 0.04218 | -0.008 | -5.48
-3.5 | -0.186 | 0.03953 | -0.009 | -4.704
-3 | -0.14 | 0.03784 | -0.009 | -3.697
-2.5 | -0.093 | 0.03607 | -0.01 | -2.591
-2 | -0.057 | 0.01816 | -0.019 | -3.118
-1.5 | 0.002 | 0.01928 | -0.019 | 0.122
-1 | 0.061 | 0.01598 | -0.02 | 3.839
-0.5 | 0.12 | 0.01693 | -0.02 | 7.115
0 | 0.18 | 0.01712 | -0.02 | 10.511
0.5 | 0.239 | 0.01678 | -0.02 | 14.243
1 | 0.298 | 0.01706 | -0.021 | 17.462
1.5 | 0.357 | 0.01686 | -0.021 | 21.164
2 | 0.415 | 0.01672 | -0.021 | 24.848
2.5 | 0.474 | 0.01713 | -0.021 | 27.658
3 | 0.532 | 0.01815 | -0.022 | 29.293
3.5 | 0.589 | 0.01866 | -0.022 | 31.579
4 | 0.646 | 0.01888 | -0.022 | 34.217
4.5 | 0.701 | 0.01956 | -0.022 | 35.834
5 | 0.754 | 0.0205 | -0.023 | 36.778
5.5 | 0.804 | 0.02148 | -0.023 | 37.439
6 | 0.851 | 0.02272 | -0.023 | 37.454
6.5 | 0.894 | 0.0243 | -0.023 | 36.798
7 | 0.935 | 0.0263 | -0.023 | 35.556
7.5 | 0.992 | 0.02736 | -0.024 | 36.239
8 | 1.022 | 0.02977 | -0.023 | 34.33
8.5 | 1.029 | 0.03541 | -0.023 | 29.055
9 | 0.931 | 0.06855 | -0.012 | 13.581
9.5 | 0.958 | 0.07367 | -0.011 | 13.006
10 | 0.983 | 0.0793 | -0.01 | 12.393
10.5 | 1.004 | 0.08539 | -0.01 | 11.759
11 | 1.022 | 0.09209 | -0.01 | 11.094
11.5 | 1.033 | 0.09936 | -0.01 | 10.4
12 | 1.041 | 0.10779 | -0.01 | 9.654
12.5 | 1.043 | 0.11583 | -0.01 | 9.009
13 | 1.042 | 0.12507 | -0.009 | 8.332
13.5 | 1.037 | 0.13481 | -0.009 | 7.689
14 | 1.027 | 0.14471 | -0.009 | 7.098
14.5 | 1.014 | 0.15813 | -0.009 | 6.414
15 | 0.998 | 0.16831 | -0.009 | 5.929
15.5 | 0.979 | 0.18511 | -0.009 | 5.288
16 | 0.957 | 0.19797 | -0.009 | 4.835
16.5 | 0.933 | 0.21554 | -0.009 | 4.331
17 | 0.908 | 0.22867 | -0.009 | 3.97
17.5 | 0.881 | 0.24472 | -0.009 | 3.6

## 2. Re 50k Mach 0.00 (2)
BIGFOIL.COM POLAR EXPORT
NACA25010
NACA25010 |  |  |  | Cl Max: | 1.115 | at alpha= | 11 | deg
XFOIL ncrit=9 |  |  |  | L/D Max: | 26.3423 | at alpha= | 9 | deg
Re: | 50000 |  |  | Cd Min: | 0.24506 | at alpha= | -20 | deg
Mach: | 0 |  |  | Cl=0 at alpha= | -0.33065 | deg
|  |  |  | @ Cl=0.1, Cd= | 0.021963
|  |  |  | @ Cl=0.4, Cd= | 0.022112
|  |  |  | @ Cl=0.6, Cd= | 0.024876
alpha (deg) | Cl | Cd | Cm | Cl/Cd
-20 | -0.7143 | 0.24506 | 0.0489 | -2.9148
-19.5 | -0.6968 | 0.23864 | 0.0458 | -2.9199
-19 | -0.6822 | 0.23386 | 0.0418 | -2.9171
-18.5 | -0.6788 | 0.23524 | 0.036 | -2.8856
-18 | -0.6526 | 0.22178 | 0.0346 | -2.9426
-17.5 | -0.6338 | 0.21463 | 0.0322 | -2.953
-17 | -0.6259 | 0.21211 | 0.0275 | -2.9508
-16.5 | -0.6113 | 0.20467 | 0.0244 | -2.9868
-16 | -0.5891 | 0.19605 | 0.0229 | -3.0048
-15.5 | -0.5826 | 0.19252 | 0.0188 | -3.0262
-15 | -0.571 | 0.18562 | 0.0157 | -3.0762
-14.5 | -0.549 | 0.17717 | 0.0145 | -3.0987
-14 | -0.5614 | 0.17709 | 0.009 | -3.1701
-13.5 | -0.5254 | 0.16427 | 0.0096 | -3.1984
-13 | -0.5416 | 0.1634 | 0.0041 | -3.3146
-12.5 | -0.5049 | 0.15117 | 0.0051 | -3.3399
-12 | -0.5086 | 0.14606 | 0.0015 | -3.4821
-11.5 | -0.4983 | 0.13955 | 0 | -3.5708
-11 | -0.4824 | 0.13169 | -0.0006 | -3.6631
-10.5 | -0.4721 | 0.12468 | -0.0016 | -3.7865
-10 | -0.4648 | 0.118 | -0.0027 | -3.939
-9.5 | -0.4627 | 0.1119 | -0.0038 | -4.1349
-9 | -0.479 | 0.10727 | -0.0057 | -4.4654
-8.5 | -0.4635 | 0.10017 | -0.0039 | -4.6271
-8 | -0.4359 | 0.09266 | -0.0008 | -4.7043
-7.5 | -0.4301 | 0.08707 | 0.002 | -4.9397
-7 | -0.4017 | 0.0813 | 0.0074 | -4.941
-6.5 | -0.3631 | 0.07542 | 0.0134 | -4.8144
-6 | -0.3081 | 0.06901 | 0.0179 | -4.4646
-5 | -0.456 | 0.04382 | -0.0167 | -10.4062
-4.5 | -0.424 | 0.03765 | -0.0135 | -11.2616
-4 | -0.3887 | 0.03334 | -0.0099 | -11.6587
-3.5 | -0.3488 | 0.02936 | -0.0071 | -11.8801
-3 | -0.3057 | 0.02637 | -0.0045 | -11.5927
-2 | -0.0578 | 0.0183 | -0.0221 | -3.1585
-1.5 | -0.0562 | 0.01853 | -0.0148 | -3.0329
-1 | -0.0553 | 0.01918 | -0.0083 | -2.8832
-0.5 | -0.0525 | 0.0203 | -0.0034 | -2.5862
0 | 0.1025 | 0.02199 | -0.0252 | 4.6612
0.5 | 0.2566 | 0.02232 | -0.0441 | 11.4964
1 | 0.3662 | 0.02207 | -0.0529 | 16.5927
1.5 | 0.439 | 0.02216 | -0.0545 | 19.8105
2 | 0.4956 | 0.02257 | -0.053 | 21.9584
2.5 | 0.5396 | 0.02349 | -0.05 | 22.9715
3 | 0.5849 | 0.02446 | -0.0471 | 23.9125
3.5 | 0.6281 | 0.02565 | -0.044 | 24.4873
4 | 0.669 | 0.02709 | -0.041 | 24.6955
4.5 | 0.7081 | 0.02877 | -0.0379 | 24.6124
5 | 0.7456 | 0.03067 | -0.0347 | 24.3104
5.5 | 0.782 | 0.03275 | -0.0315 | 23.8779
6 | 0.8183 | 0.03488 | -0.0282 | 23.4604
6.5 | 0.8547 | 0.03697 | -0.0248 | 23.1187
7 | 0.8947 | 0.03857 | -0.0211 | 23.1968
7.5 | 0.9343 | 0.03985 | -0.017 | 23.4454
8 | 0.9792 | 0.03993 | -0.0127 | 24.5229
8.5 | 1.0173 | 0.0399 | -0.0077 | 25.4962
9 | 1.0529 | 0.03997 | -0.0025 | 26.3423
9.5 | 1.0798 | 0.04207 | 0.0024 | 25.6667
10 | 1.1099 | 0.04561 | 0.0059 | 24.3346
10.5 | 1.1112 | 0.05163 | 0.0108 | 21.5224
11 | 1.115 | 0.05799 | 0.0145 | 19.2275
11.5 | 1.0646 | 0.06655 | 0.0195 | 15.997
12 | 1.0068 | 0.07786 | 0.0188 | 12.9309
13.5 | 0.7175 | 0.16188 | -0.0377 | 4.4323
14 | 0.7272 | 0.16925 | -0.0396 | 4.2966
14.5 | 0.7397 | 0.17721 | -0.0418 | 4.1741
15 | 0.753 | 0.18476 | -0.0439 | 4.0756
15.5 | 0.7783 | 0.19478 | -0.0451 | 3.9958
16 | 0.7843 | 0.19993 | -0.0481 | 3.9229

## 3. Re 50k Mach 0.10 (1)
BIGFOIL.COM POLAR EXPORT
NACA25010
NACA25010 |  |  |  | Cl Max: | 1.035 | at alpha= | 12 | deg
JavaFoil+Calcfoil stall+Eppler ext transition |  |  |  | L/D Max: | 37.317 | at alpha= | 5.5 | deg
Re: | 50000 |  |  | Cd Min: | 0.01603 | at alpha= | -1 | deg
Mach: | 0.1 |  |  | Cl=0 at alpha= | -1.517 | deg
|  |  |  | @ Cl=0.1, Cd= | 0.016642
|  |  |  | @ Cl=0.4, Cd= | 0.016804
|  |  |  | @ Cl=0.6, Cd= | 0.018752
alpha (deg) | Cl | Cd | Cm | Cl/Cd
-16.5 | -0.513 | 0.31172 | -0.004 | -1.646
-16 | -0.533 | 0.28362 | -0.005 | -1.878
-15.5 | -0.551 | 0.26352 | -0.005 | -2.092
-15 | -0.569 | 0.241 | -0.005 | -2.361
-14.5 | -0.585 | 0.21902 | -0.005 | -2.673
-14 | -0.6 | 0.20606 | -0.005 | -2.914
-13.5 | -0.613 | 0.18474 | -0.005 | -3.321
-13 | -0.624 | 0.17421 | -0.005 | -3.583
-12.5 | -0.632 | 0.15915 | -0.005 | -3.973
-12 | -0.637 | 0.14649 | -0.005 | -4.35
-11.5 | -0.639 | 0.13394 | -0.005 | -4.771
-11 | -0.637 | 0.1222 | -0.005 | -5.209
-10.5 | -0.629 | 0.11158 | -0.005 | -5.637
-10 | -0.618 | 0.10216 | -0.006 | -6.046
-9.5 | -0.603 | 0.09535 | -0.006 | -6.321
-9 | -0.584 | 0.08636 | -0.006 | -6.762
-8.5 | -0.562 | 0.08023 | -0.006 | -7
-8 | -0.536 | 0.07372 | -0.006 | -7.269
-7.5 | -0.507 | 0.06772 | -0.006 | -7.481
-7 | -0.474 | 0.06284 | -0.007 | -7.55
-6.5 | -0.439 | 0.05815 | -0.007 | -7.557
-6 | -0.402 | 0.05407 | -0.007 | -7.432
-5.5 | -0.362 | 0.05058 | -0.007 | -7.153
-5 | -0.32 | 0.0474 | -0.007 | -6.75
-4.5 | -0.277 | 0.04464 | -0.008 | -6.197
-4 | -0.232 | 0.04228 | -0.008 | -5.492
-3.5 | -0.187 | 0.03963 | -0.009 | -4.713
-3 | -0.141 | 0.03794 | -0.009 | -3.704
-2.5 | -0.094 | 0.03617 | -0.01 | -2.595
-2 | -0.057 | 0.01818 | -0.019 | -3.13
-1.5 | 0.002 | 0.01931 | -0.019 | 0.122
-1 | 0.062 | 0.01603 | -0.02 | 3.847
-0.5 | 0.121 | 0.01698 | -0.02 | 7.129
0 | 0.181 | 0.01717 | -0.02 | 10.533
0.5 | 0.24 | 0.01682 | -0.02 | 14.281
1 | 0.299 | 0.01711 | -0.021 | 17.506
1.5 | 0.359 | 0.01691 | -0.021 | 21.209
2 | 0.417 | 0.01676 | -0.021 | 24.909
2.5 | 0.476 | 0.01669 | -0.021 | 28.535
3 | 0.534 | 0.01821 | -0.022 | 29.346
3.5 | 0.592 | 0.01872 | -0.022 | 31.622
4 | 0.649 | 0.01895 | -0.022 | 34.242
4.5 | 0.704 | 0.01965 | -0.022 | 35.822
5 | 0.757 | 0.02062 | -0.023 | 36.719
5.5 | 0.807 | 0.02163 | -0.023 | 37.317
6 | 0.853 | 0.02291 | -0.023 | 37.245
6.5 | 0.896 | 0.02457 | -0.023 | 36.494
7 | 0.937 | 0.02664 | -0.023 | 35.189
7.5 | 0.994 | 0.02769 | -0.024 | 35.893
8 | 1.023 | 0.03025 | -0.023 | 33.824
8.5 | 1.022 | 0.03727 | -0.022 | 27.43
9 | 0.933 | 0.06896 | -0.011 | 13.531
9.5 | 0.96 | 0.07414 | -0.011 | 12.945
10 | 0.984 | 0.0798 | -0.01 | 12.326
10.5 | 1.004 | 0.08615 | -0.01 | 11.653
11 | 1.02 | 0.09334 | -0.01 | 10.928
11.5 | 1.03 | 0.10071 | -0.01 | 10.225
12 | 1.035 | 0.10856 | -0.01 | 9.532
12.5 | 1.035 | 0.11767 | -0.01 | 8.798
13 | 1.031 | 0.12682 | -0.009 | 8.129
13.5 | 1.022 | 0.13696 | -0.009 | 7.464
14 | 1.009 | 0.14922 | -0.009 | 6.764
14.5 | 0.993 | 0.1623 | -0.009 | 6.116
15 | 0.972 | 0.17274 | -0.009 | 5.629
15.5 | 0.949 | 0.18663 | -0.009 | 5.085
16 | 0.923 | 0.20616 | -0.009 | 4.478
16.5 | 0.895 | 0.21995 | -0.009 | 4.07
17 | 0.866 | 0.23976 | -0.009 | 3.61

## 4. Re 50k Mach 0.10 (2)
BIGFOIL.COM POLAR EXPORT
NACA25010
NACA25010 |  |  |  | Cl Max: | 1.1052 | at alpha= | 10 | deg
XFOIL ncrit=9 |  |  |  | L/D Max: | 26.6508 | at alpha= | 9 | deg
Re: | 50000 |  |  | Cd Min: | 0.24564 | at alpha= | -20 | deg
Mach: | 0.1 |  |  | Cl=0 at alpha= | -0.3504 | deg
|  |  |  | @ Cl=0.1, Cd= | 0.021953
|  |  |  | @ Cl=0.4, Cd= | 0.022176
|  |  |  | @ Cl=0.6, Cd= | 0.025053
alpha (deg) | Cl | Cd | Cm | Cl/Cd
-20 | -0.7163 | 0.24564 | 0.0495 | -2.9161
-19.5 | -0.6989 | 0.23936 | 0.0462 | -2.9199
-19 | -0.6847 | 0.23489 | 0.042 | -2.915
-18.5 | -0.6823 | 0.23699 | 0.0361 | -2.879
-18 | -0.6534 | 0.22204 | 0.0351 | -2.9427
-17.5 | -0.6352 | 0.21525 | 0.0325 | -2.951
-17 | -0.6287 | 0.21346 | 0.0275 | -2.9453
-16.5 | -0.6101 | 0.20437 | 0.025 | -2.9853
-16 | -0.5899 | 0.19656 | 0.0231 | -3.0011
-15.5 | -0.5852 | 0.19372 | 0.0187 | -3.0209
-15 | -0.5684 | 0.18523 | 0.0163 | -3.0686
-14.5 | -0.5496 | 0.17773 | 0.0146 | -3.0923
-14 | -0.5643 | 0.17832 | 0.0088 | -3.1645
-13.5 | -0.5257 | 0.16481 | 0.0097 | -3.1897
-13 | -0.5445 | 0.16456 | 0.0039 | -3.3088
-12.5 | -0.5051 | 0.15173 | 0.0051 | -3.3289
-12 | -0.5019 | 0.14555 | 0.0023 | -3.4483
-11.5 | -0.501 | 0.14052 | -0.0003 | -3.5653
-11 | -0.4841 | 0.13248 | -0.0008 | -3.6541
-10.5 | -0.4729 | 0.12533 | -0.0018 | -3.7732
-10 | -0.4653 | 0.11861 | -0.0028 | -3.9229
-9.5 | -0.4654 | 0.11272 | -0.0041 | -4.1288
-9 | -0.4682 | 0.10659 | -0.005 | -4.3925
-8.5 | -0.4667 | 0.10095 | -0.0042 | -4.6231
-8 | -0.4321 | 0.09298 | -0.0007 | -4.6472
-7.5 | -0.4214 | 0.08709 | 0.0022 | -4.8387
-7 | -0.4027 | 0.08184 | 0.0074 | -4.9206
-6.5 | -0.3607 | 0.07567 | 0.0133 | -4.7668
-6 | -0.3064 | 0.06919 | 0.0177 | -4.4284
-5 | -0.4572 | 0.04431 | -0.0169 | -10.3182
-4.5 | -0.4259 | 0.03807 | -0.0137 | -11.1873
-4 | -0.3911 | 0.03368 | -0.0101 | -11.6122
-3.5 | -0.3514 | 0.02963 | -0.0072 | -11.8596
-3 | -0.3084 | 0.0266 | -0.0046 | -11.594
-2 | -0.0587 | 0.01837 | -0.0222 | -3.1954
-1.5 | -0.0577 | 0.01861 | -0.0148 | -3.1005
-1 | -0.0574 | 0.01928 | -0.0083 | -2.9772
-0.5 | -0.0485 | 0.02046 | -0.0045 | -2.3705
0 | 0.1136 | 0.02209 | -0.0273 | 5.1426
0.5 | 0.2601 | 0.02238 | -0.0447 | 11.622
1 | 0.3694 | 0.02213 | -0.0533 | 16.6923
1.5 | 0.4419 | 0.02224 | -0.0546 | 19.8696
2 | 0.4949 | 0.0228 | -0.0528 | 21.7061
2.5 | 0.5431 | 0.02357 | -0.0501 | 23.042
3 | 0.5874 | 0.02462 | -0.0471 | 23.8587
3.5 | 0.6278 | 0.02601 | -0.0439 | 24.1369
4 | 0.6688 | 0.02748 | -0.0408 | 24.3377
4.5 | 0.7108 | 0.02902 | -0.0378 | 24.4935
5 | 0.7504 | 0.0308 | -0.0346 | 24.3636
5.5 | 0.7863 | 0.03293 | -0.0313 | 23.8779
6 | 0.822 | 0.03513 | -0.0279 | 23.3988
6.5 | 0.8589 | 0.0372 | -0.0244 | 23.0887
7 | 0.9046 | 0.03837 | -0.0208 | 23.5757
7.5 | 0.9301 | 0.04088 | -0.0163 | 22.752
8 | 0.9735 | 0.04111 | -0.0117 | 23.6804
8.5 | 1.0257 | 0.03968 | -0.007 | 25.8493
9 | 1.0615 | 0.03983 | -0.0018 | 26.6508
9.5 | 1.0866 | 0.04247 | 0.003 | 25.5851
10 | 1.1052 | 0.04688 | 0.0074 | 23.5751
10.5 | 1.1045 | 0.05303 | 0.0121 | 20.8278
11 | 1.0643 | 0.06137 | 0.0173 | 17.3423
11.5 | 0.9933 | 0.07288 | 0.0179 | 13.6293
12.5 | 0.7731 | 0.13335 | -0.0195 | 5.7975
13.5 | 0.7177 | 0.16245 | -0.0379 | 4.418
14 | 0.7277 | 0.16984 | -0.0399 | 4.2846
14.5 | 0.7406 | 0.17784 | -0.0421 | 4.1644
15 | 0.7544 | 0.18544 | -0.0442 | 4.0682

## 5. Re 50k Mach 0.25 (1)
BIGFOIL.COM POLAR EXPORT
NACA25010
NACA25010 |  |  |  | Cl Max: | 1.02 | at alpha= | 8 | deg
JavaFoil+Calcfoil stall+Eppler ext transition |  |  |  | L/D Max: | 36.55 | at alpha= | 5 | deg
Re: | 50000 |  |  | Cd Min: | 0.01632 | at alpha= | -1 | deg
Mach: | 0.25 |  |  | Cl=0 at alpha= | -1.5167 | deg
|  |  |  | @ Cl=0.1, Cd= | 0.016854
|  |  |  | @ Cl=0.4, Cd= | 0.017087
|  |  |  | @ Cl=0.6, Cd= | 0.019022
alpha (deg) | Cl | Cd | Cm | Cl/Cd
-15 | -0.237 | 0.42988 | -0.005 | -0.551
-14.5 | -0.295 | 0.37237 | -0.005 | -0.793
-14 | -0.347 | 0.31489 | -0.005 | -1.101
-13.5 | -0.393 | 0.27649 | -0.005 | -1.423
-13 | -0.436 | 0.25131 | -0.005 | -1.734
-12.5 | -0.473 | 0.21648 | -0.005 | -2.185
-12 | -0.505 | 0.18907 | -0.005 | -2.673
-11.5 | -0.532 | 0.16962 | -0.005 | -3.137
-11 | -0.552 | 0.14916 | -0.005 | -3.7
-10.5 | -0.563 | 0.13319 | -0.005 | -4.227
-10 | -0.568 | 0.12017 | -0.006 | -4.727
-9.5 | -0.567 | 0.10573 | -0.006 | -5.362
-9 | -0.56 | 0.09576 | -0.006 | -5.846
-8.5 | -0.547 | 0.0874 | -0.006 | -6.255
-8 | -0.528 | 0.07959 | -0.006 | -6.636
-7.5 | -0.504 | 0.0719 | -0.006 | -7.016
-7 | -0.476 | 0.0661 | -0.007 | -7.203
-6.5 | -0.444 | 0.06041 | -0.007 | -7.345
-6 | -0.408 | 0.05584 | -0.007 | -7.302
-5.5 | -0.368 | 0.05186 | -0.007 | -7.103
-5 | -0.327 | 0.04836 | -0.008 | -6.753
-4.5 | -0.283 | 0.04539 | -0.008 | -6.234
-4 | -0.238 | 0.04816 | -0.008 | -4.933
-3.5 | -0.191 | 0.04004 | -0.009 | -4.781
-3 | -0.144 | 0.03834 | -0.009 | -3.759
-2.5 | -0.096 | 0.03672 | -0.01 | -2.62
-2 | -0.058 | 0.01834 | -0.02 | -3.185
-1.5 | 0.002 | 0.01874 | -0.02 | 0.129
-1 | 0.063 | 0.01632 | -0.02 | 3.882
-0.5 | 0.124 | 0.0172 | -0.02 | 7.232
0 | 0.186 | 0.01679 | -0.021 | 11.065
0.5 | 0.247 | 0.01704 | -0.021 | 14.478
1 | 0.308 | 0.01679 | -0.021 | 18.322
1.5 | 0.368 | 0.01716 | -0.022 | 21.456
2 | 0.429 | 0.01702 | -0.022 | 25.191
2.5 | 0.489 | 0.01804 | -0.022 | 27.098
3 | 0.548 | 0.01852 | -0.022 | 29.6
3.5 | 0.607 | 0.01909 | -0.023 | 31.81
4 | 0.665 | 0.01975 | -0.023 | 33.668
4.5 | 0.72 | 0.02018 | -0.023 | 35.701
5 | 0.773 | 0.02115 | -0.023 | 36.55
5.5 | 0.822 | 0.02254 | -0.023 | 36.473
6 | 0.867 | 0.02419 | -0.023 | 35.831
6.5 | 0.908 | 0.02629 | -0.023 | 34.533
7 | 0.95 | 0.02847 | -0.023 | 33.366
7.5 | 1.004 | 0.02971 | -0.024 | 33.778
8 | 1.02 | 0.03426 | -0.023 | 29.78
8.5 | 0.917 | 0.06593 | -0.012 | 13.914
9 | 0.943 | 0.07133 | -0.011 | 13.222
9.5 | 0.965 | 0.07742 | -0.011 | 12.469
10 | 0.983 | 0.08388 | -0.01 | 11.715
10.5 | 0.994 | 0.09151 | -0.01 | 10.866
11 | 0.999 | 0.10043 | -0.01 | 9.951
11.5 | 0.995 | 0.11005 | -0.01 | 9.037
12 | 0.982 | 0.12154 | -0.009 | 8.079
12.5 | 0.961 | 0.13275 | -0.009 | 7.24
13 | 0.932 | 0.14684 | -0.009 | 6.35

## 6. Re 50k Mach 0.25 (2)
BIGFOIL.COM POLAR EXPORT
NACA25010
NACA25010 |  |  |  | Cl Max: | 1.0586 | at alpha= | 9.5 | deg
XFOIL ncrit=9 |  |  |  | L/D Max: | 23.6262 | at alpha= | 9 | deg
Re: | 50000 |  |  | Cd Min: | 0.24953 | at alpha= | -20 | deg
Mach: | 0.25 |  |  | Cl=0 at alpha= | -0.51611 | deg
|  |  |  | @ Cl=0.1, Cd= | 0.022087
|  |  |  | @ Cl=0.4, Cd= | 0.022218
|  |  |  | @ Cl=0.6, Cd= | 0.025919
alpha (deg) | Cl | Cd | Cm | Cl/Cd
-20 | -0.7284 | 0.24953 | 0.0521 | -2.9191
-19.5 | -0.7114 | 0.24384 | 0.0482 | -2.9175
-19 | -0.7008 | 0.24239 | 0.0429 | -2.8912
-18.5 | -0.6864 | 0.23634 | 0.0388 | -2.9043
-18 | -0.6604 | 0.2247 | 0.0374 | -2.939
-17.5 | -0.6449 | 0.21934 | 0.0337 | -2.9402
-17 | -0.6464 | 0.22187 | 0.0275 | -2.9134
-16.5 | -0.6118 | 0.20583 | 0.0273 | -2.9724
-16 | -0.5965 | 0.19998 | 0.024 | -2.9828
-15.5 | -0.6017 | 0.20122 | 0.0183 | -2.9903
-15 | -0.5656 | 0.18638 | 0.0181 | -3.0347
-14.5 | -0.558 | 0.18222 | 0.0145 | -3.0622
-14 | -0.5392 | 0.1736 | 0.0125 | -3.106
-13.5 | -0.5337 | 0.16922 | 0.0093 | -3.1539
-13 | -0.5144 | 0.16039 | 0.0077 | -3.2072
-12.5 | -0.515 | 0.15644 | 0.0042 | -3.292
-12 | -0.4901 | 0.14676 | 0.0037 | -3.3395
-11.5 | -0.487 | 0.14077 | 0.0011 | -3.4595
-11 | -0.4984 | 0.13755 | -0.0024 | -3.6234
-10.5 | -0.4872 | 0.13017 | -0.0034 | -3.7428
-10 | -0.4811 | 0.12343 | -0.0045 | -3.8978
-9.5 | -0.4542 | 0.11407 | -0.0036 | -3.9818
-9 | -0.4432 | 0.10763 | -0.0033 | -4.1178
-8.5 | -0.4368 | 0.10151 | -0.0024 | -4.303
-8 | -0.4452 | 0.09675 | -0.0013 | -4.6016
-7.5 | -0.4282 | 0.09032 | 0.0022 | -4.7409
-7 | -0.3833 | 0.08299 | 0.0075 | -4.6186
-6.5 | -0.3652 | 0.07813 | 0.0137 | -4.6743
-6 | -0.2981 | 0.07015 | 0.0164 | -4.2495
-5 | -0.4623 | 0.04692 | -0.0179 | -9.8529
-4.5 | -0.435 | 0.04041 | -0.0148 | -10.7647
-4 | -0.4032 | 0.0356 | -0.0111 | -11.3258
-3.5 | -0.3653 | 0.03121 | -0.0079 | -11.7046
-3 | -0.3237 | 0.02813 | -0.0048 | -11.5073
-2.5 | -0.2794 | 0.02544 | -0.0024 | -10.9827
-2 | -0.0651 | 0.01877 | -0.0228 | -3.4683
-1.5 | -0.0668 | 0.0191 | -0.015 | -3.4974
-1 | -0.0691 | 0.01988 | -0.0083 | -3.4759
-0.5 | 0.0023 | 0.02142 | -0.0156 | 0.10738
0 | 0.1575 | 0.02248 | -0.0357 | 7.0062
0.5 | 0.3012 | 0.02241 | -0.0511 | 13.4404
1 | 0.3987 | 0.02221 | -0.0567 | 17.9514
1.5 | 0.4599 | 0.0226 | -0.0558 | 20.3496
2 | 0.5063 | 0.02349 | -0.0529 | 21.5539
2.5 | 0.5554 | 0.02436 | -0.0501 | 22.7997
3 | 0.596 | 0.02577 | -0.0467 | 23.1277
3.5 | 0.637 | 0.0273 | -0.0434 | 23.3333
4 | 0.6784 | 0.02896 | -0.0402 | 23.4254
4.5 | 0.7213 | 0.03063 | -0.0369 | 23.5488
5 | 0.7571 | 0.03286 | -0.0334 | 23.0402
5.5 | 0.7901 | 0.03542 | -0.0298 | 22.3066
6 | 0.8227 | 0.03807 | -0.026 | 21.6102
6.5 | 0.857 | 0.04055 | -0.0221 | 21.1344
7 | 0.9014 | 0.042 | -0.0178 | 21.4619
7.5 | 0.92 | 0.04521 | -0.0129 | 20.3495
8.5 | 1.0115 | 0.04459 | -0.0015 | 22.6845
9 | 1.0542 | 0.04462 | 0.0042 | 23.6262
9.5 | 1.0586 | 0.04925 | 0.0097 | 21.4944
10.5 | 1.0207 | 0.06269 | 0.0186 | 16.2817

## 7. Re 50k Mach 0.50 (1)
BIGFOIL.COM POLAR EXPORT
NACA25010
NACA25010 |  |  |  | Cl Max: | 1.157 | at alpha= | 20 | deg
JavaFoil+Calcfoil stall+Eppler ext transition |  |  |  | L/D Max: | 32.526 | at alpha= | 4 | deg
Re: | 50000 |  |  | Cd Min: | 0.01665 | at alpha= | 0 | deg
Mach: | 0.5 |  |  | Cl=0 at alpha= | -1.5268 | deg
|  |  |  | @ Cl=0.1, Cd= | 0.018715
|  |  |  | @ Cl=0.4, Cd= | 0.018207
|  |  |  | @ Cl=0.6, Cd= | 0.020049
alpha (deg) | Cl | Cd | Cm | Cl/Cd
-20 | -0.979 | 0.45674 | -0.008 | -2.142
-19.5 | -0.953 | 0.45135 | -0.009 | -2.112
-19 | -0.926 | 0.44125 | -0.008 | -2.099
-18.5 | -0.901 | 0.43682 | -0.008 | -2.062
-18 | -0.875 | 0.41747 | -0.009 | -2.097
-17.5 | -0.848 | 0.407 | -0.008 | -2.085
-17 | -0.823 | 0.39714 | -0.008 | -2.072
-16.5 | -0.797 | 0.39243 | -0.009 | -2.031
-16 | -0.77 | 0.382 | -0.008 | -2.016
-15.5 | -0.744 | 0.3697 | -0.008 | -2.013
-15 | -0.718 | 0.36512 | -0.008 | -1.968
-14.5 | -0.692 | 0.34494 | -0.008 | -2.005
-14 | -0.666 | 0.34508 | -0.008 | -1.929
-13.5 | -0.639 | 0.33357 | -0.008 | -1.917
-13 | -0.613 | 0.31675 | -0.008 | -1.934
-12.5 | -0.586 | 0.31283 | -0.008 | -1.874
-12 | -0.559 | 0.29399 | -0.008 | -1.903
-11.5 | -0.533 | 0.2808 | -0.008 | -1.899
-11 | -0.507 | 0.27585 | -0.008 | -1.838
-10.5 | -0.48 | 0.28152 | -0.008 | -1.705
-10 | -0.454 | 0.2795 | -0.008 | -1.623
-9.5 | -0.427 | 0.24897 | -0.008 | -1.714
-9 | -0.4 | 0.25116 | -0.008 | -1.594
-8.5 | -0.373 | 0.22995 | -0.008 | -1.624
-8 | -0.347 | 0.2147 | -0.008 | -1.616
-7.5 | -0.32 | 0.21826 | -0.008 | -1.467
-7 | -0.293 | 0.18826 | -0.007 | -1.558
-6.5 | -0.267 | 0.17346 | -0.007 | -1.537
-6 | -0.37 | 0.08345 | -0.007 | -4.437
-5.5 | -0.371 | 0.06497 | -0.007 | -5.713
-5 | -0.344 | 0.05653 | -0.008 | -6.08
-4.5 | -0.305 | 0.05059 | -0.008 | -6.027
-4 | -0.26 | 0.04635 | -0.009 | -5.607
-3.5 | -0.211 | 0.04309 | -0.009 | -4.897
-3 | -0.16 | 0.04023 | -0.01 | -3.965
-2.5 | -0.107 | 0.03817 | -0.011 | -2.793
-2 | -0.053 | 0.03665 | -0.012 | -1.439
-1.5 | 0.003 | 0.01925 | -0.022 | 0.14
-1 | 0.071 | 0.02002 | -0.023 | 3.544
-0.5 | 0.139 | 0.01696 | -0.023 | 8.186
0 | 0.207 | 0.01665 | -0.023 | 12.454
0.5 | 0.275 | 0.01691 | -0.023 | 16.278
1 | 0.343 | 0.01785 | -0.024 | 19.209
1.5 | 0.41 | 0.01827 | -0.024 | 22.451
2 | 0.477 | 0.01877 | -0.024 | 25.395
2.5 | 0.542 | 0.01938 | -0.025 | 27.985
3 | 0.607 | 0.02013 | -0.025 | 30.137
3.5 | 0.668 | 0.02107 | -0.025 | 31.728
4 | 0.726 | 0.02232 | -0.025 | 32.526
4.5 | 0.778 | 0.02413 | -0.025 | 32.231
5 | 0.823 | 0.02675 | -0.025 | 30.779
5.5 | 0.865 | 0.03001 | -0.024 | 28.841
6 | 0.908 | 0.03313 | -0.024 | 27.395
6.5 | 0.972 | 0.03409 | -0.025 | 28.516
7 | 0.988 | 0.03974 | -0.025 | 24.855
7.5 | 0.9 | 0.06516 | -0.012 | 13.808
8 | 0.905 | 0.07372 | -0.011 | 12.271
8.5 | 0.863 | 0.08755 | -0.01 | 9.856
9 | 0.564 | 0.17096 | -0.01 | 3.299
9.5 | 0.591 | 0.20562 | -0.011 | 2.873
10 | 0.618 | 0.22425 | -0.011 | 2.754
10.5 | 0.645 | 0.2575 | -0.012 | 2.503
11 | 0.672 | 0.25929 | -0.013 | 2.59
11.5 | 0.699 | 0.2854 | -0.014 | 2.448
12 | 0.725 | 0.29633 | -0.014 | 2.447
12.5 | 0.752 | 0.30542 | -0.015 | 2.463
13 | 0.78 | 0.3258 | -0.016 | 2.393
13.5 | 0.806 | 0.33091 | -0.016 | 2.437
14 | 0.833 | 0.33951 | -0.017 | 2.455
14.5 | 0.861 | 0.35951 | -0.018 | 2.394
15 | 0.887 | 0.37983 | -0.018 | 2.336
15.5 | 0.915 | 0.39077 | -0.018 | 2.34
16 | 0.942 | 0.40085 | -0.019 | 2.351
16.5 | 0.968 | 0.41174 | -0.019 | 2.352
17 | 0.996 | 0.42393 | -0.02 | 2.35
17.5 | 1.022 | 0.43674 | -0.02 | 2.341
18 | 1.05 | 0.45803 | -0.021 | 2.292
18.5 | 1.076 | 0.46142 | -0.021 | 2.332
19 | 1.104 | 0.48148 | -0.022 | 2.292
19.5 | 1.13 | 0.49354 | -0.022 | 2.289
20 | 1.157 | 0.50673 | -0.023 | 2.284

## 8. Re 50k Mach 0.50 (2)
BIGFOIL.COM POLAR EXPORT
NACA25010
NACA25010 |  |  |  | Cl Max: | 0.9978 | at alpha= | 20 | deg
XFOIL ncrit=9 |  |  |  | L/D Max: | 19.6666 | at alpha= | 2.5 | deg
Re: | 50000 |  |  | Cd Min: | 0.29021 | at alpha= | 20 | deg
Mach: | 0.5 |  |  | Cl=0 at alpha= | -1.0507 | deg
|  |  |  | @ Cl=0.1, Cd= | 0.023231
|  |  |  | @ Cl=0.4, Cd= | 0.024053
|  |  |  | @ Cl=0.6, Cd= | 0.030882
alpha (deg) | Cl | Cd | Cm | Cl/Cd
-20 | -0.8038 | 0.28292 | 0.0605 | -2.8411
-19.5 | -0.7753 | 0.26671 | 0.0578 | -2.9069
-19 | -0.7514 | 0.25737 | 0.0541 | -2.9195
-18.5 | -0.7313 | 0.25094 | 0.0494 | -2.9142
-18 | -0.723 | 0.25287 | 0.0426 | -2.8592
-17.5 | -0.6888 | 0.23524 | 0.0412 | -2.9281
-17 | -0.6685 | 0.22842 | 0.0371 | -2.9266
-16.5 | -0.6631 | 0.22955 | 0.0307 | -2.8887
-16 | -0.6275 | 0.21311 | 0.0294 | -2.9445
-15.5 | -0.6089 | 0.20668 | 0.0256 | -2.9461
-15 | -0.5957 | 0.20137 | 0.0211 | -2.9582
-14.5 | -0.5694 | 0.19155 | 0.019 | -2.9726
-14 | -0.5576 | 0.18606 | 0.0148 | -2.9969
-13.5 | -0.5345 | 0.17744 | 0.0127 | -3.0123
-13 | -0.52 | 0.17051 | 0.0094 | -3.0497
-12.5 | -0.5092 | 0.16504 | 0.0065 | -3.0853
-12 | -0.4844 | 0.15558 | 0.005 | -3.1135
-11.5 | -0.469 | 0.14829 | 0.003 | -3.1627
-11 | -0.456 | 0.14133 | 0.0011 | -3.2265
-10.5 | -0.4437 | 0.13442 | -0.0006 | -3.3008
-10 | -0.4296 | 0.12735 | -0.0016 | -3.3734
-9.5 | -0.4328 | 0.12276 | -0.003 | -3.5256
-9 | -0.4096 | 0.11451 | -0.0024 | -3.577
-8.5 | -0.3968 | 0.10777 | -0.0019 | -3.6819
-8 | -0.3912 | 0.1019 | -0.0008 | -3.8391
-7.5 | -0.3601 | 0.09435 | 0.0022 | -3.8166
-7 | -0.3356 | 0.08775 | 0.0054 | -3.8245
-6.5 | -0.324 | 0.0828 | 0.01 | -3.913
-5.5 | -0.4469 | 0.06398 | -0.0206 | -6.985
-5 | -0.4574 | 0.05633 | -0.0215 | -8.12
-4.5 | -0.4495 | 0.0495 | -0.0186 | -9.0808
-4 | -0.4397 | 0.04413 | -0.0148 | -9.9637
-3.5 | -0.4169 | 0.03889 | -0.0106 | -10.72
-3 | -0.3869 | 0.03462 | -0.0067 | -11.1756
-2.5 | -0.3508 | 0.03148 | -0.0032 | -11.1436
-2 | -0.3106 | 0.02907 | -0.0004 | -10.6846
-1.5 | -0.233 | 0.02696 | -0.0041 | -8.6424
-1 | 0.0263 | 0.02304 | -0.0337 | 1.1415
-0.5 | 0.1926 | 0.02347 | -0.0527 | 8.2062
0 | 0.3171 | 0.02337 | -0.0623 | 13.5687
0.5 | 0.387 | 0.02389 | -0.0624 | 16.1992
1 | 0.4477 | 0.02465 | -0.0605 | 18.1623
1.5 | 0.4914 | 0.02602 | -0.0567 | 18.8855
2 | 0.5372 | 0.02751 | -0.0529 | 19.5274
2.5 | 0.578 | 0.02939 | -0.0488 | 19.6666
3 | 0.6125 | 0.03173 | -0.0444 | 19.3035
3.5 | 0.6412 | 0.03456 | -0.0398 | 18.5532
4 | 0.6694 | 0.03767 | -0.0353 | 17.7701
4.5 | 0.7099 | 0.04041 | -0.0314 | 17.5674
5 | 0.6999 | 0.04595 | -0.0265 | 15.2318
5.5 | 0.711 | 0.05076 | -0.0227 | 14.0071
6 | 0.6986 | 0.05703 | -0.0194 | 12.2497
6.5 | 0.6994 | 0.06308 | -0.0172 | 11.0875
7.5 | 0.6985 | 0.07623 | -0.0152 | 9.1631
8 | 0.7171 | 0.08191 | -0.0135 | 8.7547
8.5 | 0.7017 | 0.09017 | -0.015 | 7.782
9 | 0.7146 | 0.09676 | -0.0145 | 7.3853
9.5 | 0.708 | 0.10519 | -0.0165 | 6.7307
10 | 0.7252 | 0.11223 | -0.0162 | 6.4617
10.5 | 0.7217 | 0.12097 | -0.0189 | 5.9659
11 | 0.7149 | 0.13064 | -0.0231 | 5.4723
11.5 | 0.704 | 0.14608 | -0.0328 | 4.8193
12 | 0.717 | 0.15606 | -0.0361 | 4.5944
12.5 | 0.7168 | 0.16245 | -0.0393 | 4.4124
13 | 0.7284 | 0.17041 | -0.0422 | 4.2744
13.5 | 0.7454 | 0.179 | -0.0451 | 4.1642
14 | 0.764 | 0.1876 | -0.0478 | 4.0725
14.5 | 0.7917 | 0.19853 | -0.05 | 3.9878
15 | 0.8026 | 0.20456 | -0.0537 | 3.9235
15.5 | 0.8132 | 0.21099 | -0.0582 | 3.8542
16 | 0.8356 | 0.22053 | -0.0613 | 3.7891
16.5 | 0.8647 | 0.23247 | -0.0637 | 3.7196
17 | 0.8703 | 0.2354 | -0.0695 | 3.6971
17.5 | 0.8926 | 0.24492 | -0.0731 | 3.6445
18 | 0.9176 | 0.2551 | -0.0762 | 3.597
18.5 | 0.9294 | 0.26006 | -0.0821 | 3.5738
19 | 0.9603 | 0.27456 | -0.0843 | 3.4976
19.5 | 0.9695 | 0.27624 | -0.091 | 3.5096
20 | 0.9978 | 0.29021 | -0.0937 | 3.4382

## 9. Re 100k Mach 0.00 (1)
BIGFOIL.COM POLAR EXPORT
NACA25010
NACA25010 |  |  |  | Cl Max: | 1.097 | at alpha= | 9 | deg
JavaFoil+Calcfoil stall+Eppler ext transition |  |  |  | L/D Max: | 50.925 | at alpha= | 6.5 | deg
Re: | 100000 |  |  | Cd Min: | 0.013 | at alpha= | -1 | deg
Mach: | 0 |  |  | Cl=0 at alpha= | -1.517 | deg
|  |  |  | @ Cl=0.1, Cd= | 0.013319
|  |  |  | @ Cl=0.4, Cd= | 0.013938
|  |  |  | @ Cl=0.6, Cd= | 0.014216
alpha (deg) | Cl | Cd | Cm | Cl/Cd
-17 | -0.539 | 0.25236 | -0.005 | -2.138
-16.5 | -0.556 | 0.23293 | -0.005 | -2.388
-16 | -0.573 | 0.21417 | -0.005 | -2.674
-15.5 | -0.588 | 0.20188 | -0.005 | -2.914
-15 | -0.603 | 0.18483 | -0.005 | -3.262
-14.5 | -0.616 | 0.17599 | -0.005 | -3.502
-14 | -0.628 | 0.16371 | -0.005 | -3.836
-13.5 | -0.638 | 0.14833 | -0.005 | -4.3
-13 | -0.645 | 0.13983 | -0.005 | -4.615
-12.5 | -0.65 | 0.12974 | -0.005 | -5.012
-12 | -0.652 | 0.11914 | -0.005 | -5.475
-11.5 | -0.651 | 0.11065 | -0.005 | -5.885
-11 | -0.646 | 0.10114 | -0.005 | -6.39
-10.5 | -0.637 | 0.094 | -0.006 | -6.771
-10 | -0.623 | 0.08679 | -0.006 | -7.181
-9.5 | -0.607 | 0.08075 | -0.006 | -7.513
-9 | -0.587 | 0.07423 | -0.006 | -7.902
-8.5 | -0.563 | 0.06943 | -0.006 | -8.111
-8 | -0.536 | 0.06412 | -0.006 | -8.365
-7.5 | -0.507 | 0.0596 | -0.006 | -8.499
-7 | -0.474 | 0.05528 | -0.007 | -8.571
-6.5 | -0.438 | 0.05161 | -0.007 | -8.496
-6 | -0.401 | 0.04825 | -0.007 | -8.307
-5.5 | -0.361 | 0.04541 | -0.007 | -7.943
-5 | -0.319 | 0.04267 | -0.008 | -7.472
-4.5 | -0.276 | 0.04026 | -0.008 | -6.847
-4 | -0.231 | 0.03835 | -0.009 | -6.035
-3.5 | -0.186 | 0.03621 | -0.009 | -5.15
-3 | -0.173 | 0.01564 | -0.019 | -11.086
-2.5 | -0.115 | 0.0155 | -0.019 | -7.434
-2 | -0.057 | 0.0161 | -0.019 | -3.517
-1.5 | 0.002 | 0.0164 | -0.019 | 0.143
-1 | 0.061 | 0.013 | -0.02 | 4.73
-0.5 | 0.121 | 0.01349 | -0.02 | 8.947
0 | 0.18 | 0.01351 | -0.02 | 13.326
0.5 | 0.239 | 0.01373 | -0.02 | 17.424
1 | 0.298 | 0.01403 | -0.021 | 21.263
1.5 | 0.357 | 0.01369 | -0.021 | 26.083
2 | 0.416 | 0.01403 | -0.021 | 29.662
2.5 | 0.475 | 0.01441 | -0.021 | 32.941
3 | 0.533 | 0.0141 | -0.022 | 37.82
3.5 | 0.592 | 0.01415 | -0.022 | 41.809
4 | 0.649 | 0.01462 | -0.022 | 44.398
4.5 | 0.706 | 0.01462 | -0.023 | 48.31
5 | 0.762 | 0.01579 | -0.023 | 48.291
5.5 | 0.817 | 0.01643 | -0.023 | 49.726
6 | 0.87 | 0.01718 | -0.023 | 50.619
6.5 | 0.92 | 0.01808 | -0.024 | 50.925
7 | 0.968 | 0.0192 | -0.024 | 50.403
7.5 | 1.009 | 0.02182 | -0.024 | 46.255
8 | 1.047 | 0.02348 | -0.024 | 44.594
8.5 | 1.077 | 0.02542 | -0.024 | 42.368
9 | 1.097 | 0.02835 | -0.024 | 38.694
9.5 | 1.091 | 0.03547 | -0.023 | 30.756
10 | 0.985 | 0.07197 | -0.012 | 13.686
10.5 | 1.005 | 0.07749 | -0.011 | 12.971
11 | 1.022 | 0.0831 | -0.01 | 12.301
11.5 | 1.034 | 0.08935 | -0.01 | 11.57
12 | 1.041 | 0.0959 | -0.01 | 10.855
12.5 | 1.044 | 0.10293 | -0.01 | 10.141
13 | 1.042 | 0.11129 | -0.01 | 9.367
13.5 | 1.037 | 0.11871 | -0.01 | 8.734
14 | 1.027 | 0.12759 | -0.01 | 8.053

## 10. Re 100k Mach 0.00 (2)
BIGFOIL.COM POLAR EXPORT
NACA25010
NACA25010 |  |  |  | Cl Max: | 1.191 | at alpha= | 12 | deg
XFOIL ncrit=9 |  |  |  | L/D Max: | 45.4452 | at alpha= | 8 | deg
Re: | 100000 |  |  | Cd Min: | 0.2453 | at alpha= | -20 | deg
Mach: | 0 |  |  | Cl=0 at alpha= | -1.4752 | deg
|  |  |  | @ Cl=0.1, Cd= | 0.014319
|  |  |  | @ Cl=0.4, Cd= | 0.013116
|  |  |  | @ Cl=0.6, Cd= | 0.015624
alpha (deg) | Cl | Cd | Cm | Cl/Cd
-20 | -0.7117 | 0.2453 | 0.046 | -2.9013
-19.5 | -0.699 | 0.2398 | 0.0416 | -2.9149
-19 | -0.6752 | 0.22923 | 0.0407 | -2.9455
-18.5 | -0.6583 | 0.22297 | 0.0376 | -2.9524
-18 | -0.6429 | 0.2171 | 0.034 | -2.9613
-17.5 | -0.6385 | 0.21579 | 0.0276 | -2.9589
-17 | -0.6186 | 0.20575 | 0.0255 | -3.0066
-16.5 | -0.5978 | 0.19775 | 0.0241 | -3.023
-16 | -0.5824 | 0.19141 | 0.0212 | -3.0427
-15.5 | -0.5721 | 0.18611 | 0.017 | -3.074
-15 | -0.5808 | 0.18509 | 0.0101 | -3.1379
-14.5 | -0.5462 | 0.17177 | 0.0113 | -3.1798
-14 | -0.5303 | 0.16504 | 0.0094 | -3.2132
-13 | -0.5424 | 0.15704 | -0.0027 | -3.4539
-12.5 | -0.5029 | 0.14446 | 0.0007 | -3.4812
-12 | -0.4908 | 0.13772 | -0.0012 | -3.5638
-11.5 | -0.5014 | 0.13267 | -0.0077 | -3.7793
-11 | -0.4903 | 0.12362 | -0.0091 | -3.9662
-10.5 | -0.4711 | 0.1168 | -0.0087 | -4.0334
-10 | -0.4998 | 0.11151 | -0.0184 | -4.4821
-9.5 | -0.4696 | 0.10224 | -0.0148 | -4.5931
-9 | -0.4664 | 0.09562 | -0.017 | -4.8776
-8.5 | -0.5276 | 0.08907 | -0.0287 | -5.9234
-8 | -0.483 | 0.0808 | -0.0228 | -5.9777
-7 | -0.5004 | 0.06693 | -0.0247 | -7.4765
-6.5 | -0.4994 | 0.06051 | -0.0232 | -8.2532
-6 | -0.4924 | 0.05463 | -0.0207 | -9.0134
-5.5 | -0.4862 | 0.04951 | -0.0174 | -9.8202
-5 | -0.4586 | 0.03843 | -0.0149 | -11.9334
-4.5 | -0.4281 | 0.0297 | -0.0095 | -14.4141
-4 | -0.3929 | 0.0262 | -0.0057 | -14.9962
-3.5 | -0.3537 | 0.02348 | -0.0021 | -15.0639
-3 | -0.3145 | 0.02131 | 0.0004 | -14.7583
-2.5 | -0.2764 | 0.01985 | 0.003 | -13.9244
-2 | -0.1781 | 0.01791 | -0.0058 | -9.9442
-1.5 | -0.0065 | 0.01453 | -0.024 | -0.44735
-1 | 0.1247 | 0.01427 | -0.0391 | 8.7386
-0.5 | 0.2436 | 0.01353 | -0.0509 | 18.0044
0 | 0.3227 | 0.01297 | -0.0542 | 24.8805
0.5 | 0.3726 | 0.01293 | -0.0518 | 28.8167
1 | 0.4152 | 0.01322 | -0.0485 | 31.407
1.5 | 0.458 | 0.01367 | -0.0455 | 33.504
2 | 0.5013 | 0.0142 | -0.0429 | 35.3028
2.5 | 0.5453 | 0.0148 | -0.0404 | 36.8446
3 | 0.5898 | 0.01546 | -0.038 | 38.1501
3.5 | 0.6346 | 0.01618 | -0.0358 | 39.2213
4 | 0.6803 | 0.01694 | -0.0336 | 40.1594
4.5 | 0.7243 | 0.01774 | -0.0313 | 40.8286
5 | 0.7692 | 0.0186 | -0.0291 | 41.3548
5.5 | 0.8141 | 0.01943 | -0.0269 | 41.8991
6 | 0.857 | 0.02027 | -0.0243 | 42.2792
6.5 | 0.8997 | 0.021 | -0.0217 | 42.8429
7 | 0.941 | 0.02154 | -0.0188 | 43.6862
7.5 | 0.9806 | 0.02192 | -0.0157 | 44.7354
8 | 1.0157 | 0.02235 | -0.0119 | 45.4452
8.5 | 1.0449 | 0.02309 | -0.0075 | 45.2534
9 | 1.0646 | 0.02506 | -0.0023 | 42.482
9.5 | 1.0823 | 0.02807 | 0.0027 | 38.5572
10 | 1.1046 | 0.03126 | 0.0069 | 35.3359
10.5 | 1.1336 | 0.0351 | 0.0099 | 32.2963
11 | 1.1633 | 0.03906 | 0.0126 | 29.7824
11.5 | 1.1782 | 0.04368 | 0.0166 | 26.9734
12 | 1.191 | 0.04858 | 0.0202 | 24.5163
12.5 | 1.1854 | 0.05517 | 0.0242 | 21.4863
13 | 1.1499 | 0.06144 | 0.028 | 18.7158
13.5 | 1.1075 | 0.07019 | 0.0272 | 15.7786
14 | 1.0589 | 0.08216 | 0.022 | 12.8883
14.5 | 1.009 | 0.09724 | 0.0138 | 10.3764
15 | 0.7859 | 0.17493 | -0.0328 | 4.4927
15.5 | 0.7762 | 0.18156 | -0.0387 | 4.2752
16 | 0.8043 | 0.19143 | -0.039 | 4.2015
16.5 | 0.7949 | 0.1967 | -0.0457 | 4.0412
17 | 0.8135 | 0.20521 | -0.0475 | 3.9642

## 11. Re 100k Mach 0.10 (1)
BIGFOIL.COM POLAR EXPORT
NACA25010
NACA25010 |  |  |  | Cl Max: | 1.096 | at alpha= | 9 | deg
JavaFoil+Calcfoil stall+Eppler ext transition |  |  |  | L/D Max: | 50.762 | at alpha= | 6.5 | deg
Re: | 100000 |  |  | Cd Min: | 0.01306 | at alpha= | -1 | deg
Mach: | 0.1 |  |  | Cl=0 at alpha= | -1.517 | deg
|  |  |  | @ Cl=0.1, Cd= | 0.013382
|  |  |  | @ Cl=0.4, Cd= | 0.013976
|  |  |  | @ Cl=0.6, Cd= | 0.014133
alpha (deg) | Cl | Cd | Cm | Cl/Cd
-16.5 | -0.513 | 0.2495 | -0.005 | -2.057
-16 | -0.533 | 0.22875 | -0.005 | -2.328
-15.5 | -0.551 | 0.21451 | -0.005 | -2.57
-15 | -0.569 | 0.19954 | -0.005 | -2.852
-14.5 | -0.586 | 0.18146 | -0.005 | -3.227
-14 | -0.601 | 0.17117 | -0.005 | -3.508
-13.5 | -0.614 | 0.15402 | -0.005 | -3.983
-13 | -0.624 | 0.14391 | -0.005 | -4.338
-12.5 | -0.632 | 0.13223 | -0.005 | -4.782
-12 | -0.637 | 0.12235 | -0.005 | -5.209
-11.5 | -0.639 | 0.11241 | -0.005 | -5.684
-11 | -0.637 | 0.10372 | -0.005 | -6.137
-10.5 | -0.629 | 0.09679 | -0.006 | -6.499
-10 | -0.618 | 0.0888 | -0.006 | -6.956
-9.5 | -0.603 | 0.08142 | -0.006 | -7.402
-9 | -0.584 | 0.07574 | -0.006 | -7.711
-8.5 | -0.562 | 0.06965 | -0.006 | -8.065
-8 | -0.536 | 0.0649 | -0.006 | -8.258
-7.5 | -0.507 | 0.06015 | -0.006 | -8.426
-7 | -0.475 | 0.05574 | -0.007 | -8.514
-6.5 | -0.44 | 0.05186 | -0.007 | -8.475
-6 | -0.402 | 0.04844 | -0.007 | -8.299
-5.5 | -0.362 | 0.04548 | -0.007 | -7.959
-5 | -0.32 | 0.04281 | -0.008 | -7.477
-4.5 | -0.277 | 0.04038 | -0.008 | -6.857
-4 | -0.232 | 0.0384 | -0.009 | -6.054
-3.5 | -0.187 | 0.03634 | -0.009 | -5.152
-3 | -0.174 | 0.01572 | -0.019 | -11.084
-2.5 | -0.116 | 0.01553 | -0.019 | -7.459
-2 | -0.057 | 0.01613 | -0.019 | -3.528
-1.5 | 0.002 | 0.01643 | -0.019 | 0.144
-1 | 0.062 | 0.01306 | -0.02 | 4.73
-0.5 | 0.121 | 0.01356 | -0.02 | 8.946
0 | 0.181 | 0.01353 | -0.02 | 13.374
0.5 | 0.24 | 0.01379 | -0.02 | 17.424
1 | 0.3 | 0.01405 | -0.021 | 21.335
1.5 | 0.359 | 0.01374 | -0.021 | 26.119
2 | 0.418 | 0.01408 | -0.021 | 29.696
2.5 | 0.477 | 0.01373 | -0.022 | 34.759
3 | 0.536 | 0.01414 | -0.022 | 37.886
3.5 | 0.594 | 0.01407 | -0.022 | 42.243
4 | 0.652 | 0.01468 | -0.022 | 44.432
4.5 | 0.71 | 0.01469 | -0.023 | 48.314
5 | 0.766 | 0.01586 | -0.023 | 48.29
5.5 | 0.821 | 0.01652 | -0.023 | 49.685
6 | 0.874 | 0.01729 | -0.024 | 50.537
6.5 | 0.924 | 0.01821 | -0.024 | 50.762
7 | 0.971 | 0.01937 | -0.024 | 50.142
7.5 | 1.012 | 0.02205 | -0.024 | 45.916
8 | 1.049 | 0.02375 | -0.024 | 44.178
8.5 | 1.078 | 0.02584 | -0.024 | 41.725
9 | 1.096 | 0.02907 | -0.024 | 37.689
9.5 | 1.076 | 0.03904 | -0.023 | 27.551
10 | 0.985 | 0.07247 | -0.012 | 13.598
10.5 | 1.005 | 0.0781 | -0.011 | 12.866
11 | 1.021 | 0.0838 | -0.01 | 12.178
11.5 | 1.03 | 0.09022 | -0.01 | 11.42
12 | 1.035 | 0.09719 | -0.01 | 10.651
12.5 | 1.036 | 0.10432 | -0.01 | 9.927
13 | 1.031 | 0.11277 | -0.01 | 9.144
13.5 | 1.022 | 0.12055 | -0.01 | 8.481
14 | 1.01 | 0.13011 | -0.01 | 7.759

## 12. Re 100k Mach 0.10 (2)
BIGFOIL.COM POLAR EXPORT
NACA25010
NACA25010 |  |  |  | Cl Max: | 1.1768 | at alpha= | 12 | deg
XFOIL ncrit=9 |  |  |  | L/D Max: | 45.3402 | at alpha= | 8 | deg
Re: | 100000 |  |  | Cd Min: | 0.24662 | at alpha= | -20 | deg
Mach: | 0.1 |  |  | Cl=0 at alpha= | -1.5014 | deg
|  |  |  | @ Cl=0.1, Cd= | 0.014345
|  |  |  | @ Cl=0.4, Cd= | 0.013167
|  |  |  | @ Cl=0.6, Cd= | 0.015665
alpha (deg) | Cl | Cd | Cm | Cl/Cd
-20 | -0.7147 | 0.24662 | 0.0462 | -2.898
-19.5 | -0.6986 | 0.23903 | 0.0427 | -2.9226
-19 | -0.6769 | 0.22985 | 0.0411 | -2.945
-18.5 | -0.66 | 0.22361 | 0.038 | -2.9516
-18 | -0.6446 | 0.21779 | 0.0342 | -2.9597
-17.5 | -0.6411 | 0.21699 | 0.0277 | -2.9545
-17 | -0.6183 | 0.20585 | 0.0261 | -3.0036
-16.5 | -0.5986 | 0.19826 | 0.0244 | -3.0193
-16 | -0.5831 | 0.19193 | 0.0214 | -3.0381
-15.5 | -0.5737 | 0.18696 | 0.0169 | -3.0686
-15 | -0.5827 | 0.18604 | 0.01 | -3.1321
-14.5 | -0.5455 | 0.17215 | 0.0116 | -3.1687
-14 | -0.5301 | 0.1655 | 0.0096 | -3.203
-13.5 | -0.5301 | 0.16104 | 0.0045 | -3.2917
-13 | -0.5435 | 0.15786 | -0.0029 | -3.4429
-12.5 | -0.5013 | 0.14488 | 0.001 | -3.4601
-12 | -0.4899 | 0.13818 | -0.0011 | -3.5454
-11.5 | -0.5032 | 0.1335 | -0.0082 | -3.7693
-11 | -0.4843 | 0.12395 | -0.008 | -3.9072
-10.5 | -0.4699 | 0.11729 | -0.0087 | -4.0063
-10 | -0.5013 | 0.11227 | -0.019 | -4.4651
-9.5 | -0.4653 | 0.10279 | -0.0143 | -4.5267
-9 | -0.4661 | 0.09617 | -0.0174 | -4.8466
-8.5 | -0.5301 | 0.08997 | -0.0292 | -5.892
-8 | -0.4758 | 0.08151 | -0.0222 | -5.8373
-7.5 | -0.5373 | 0.07641 | -0.029 | -7.0318
-7 | -0.4983 | 0.0676 | -0.0248 | -7.3713
-6.5 | -0.4972 | 0.06115 | -0.0232 | -8.1308
-6 | -0.4913 | 0.05519 | -0.0208 | -8.902
-5.5 | -0.4863 | 0.04997 | -0.0176 | -9.7318
-5 | -0.4599 | 0.03877 | -0.0152 | -11.8623
-4.5 | -0.4302 | 0.03026 | -0.0098 | -14.2168
-4 | -0.3954 | 0.02652 | -0.0059 | -14.9095
-3.5 | -0.3565 | 0.02368 | -0.0023 | -15.0549
-3 | -0.3174 | 0.02152 | 0.0003 | -14.7491
-2.5 | -0.2766 | 0.01999 | 0.0025 | -13.8369
-2 | -0.1749 | 0.01798 | -0.0067 | -9.7275
-1.5 | 0.0005 | 0.01459 | -0.0255 | 0.03427
-1 | 0.1304 | 0.01427 | -0.0402 | 9.1381
-0.5 | 0.2488 | 0.01351 | -0.0518 | 18.416
0 | 0.3259 | 0.01298 | -0.0545 | 25.1079
0.5 | 0.3744 | 0.01299 | -0.0519 | 28.8222
1 | 0.4177 | 0.01329 | -0.0486 | 31.4296
1.5 | 0.4605 | 0.01374 | -0.0456 | 33.5153
2 | 0.5039 | 0.01428 | -0.0429 | 35.2871
2.5 | 0.5482 | 0.01488 | -0.0404 | 36.8414
3 | 0.5929 | 0.01555 | -0.0381 | 38.1286
3.5 | 0.6378 | 0.01628 | -0.0358 | 39.1769
4 | 0.6833 | 0.01706 | -0.0335 | 40.0528
4.5 | 0.7283 | 0.01787 | -0.0313 | 40.7555
5 | 0.7728 | 0.01874 | -0.029 | 41.238
5.5 | 0.8186 | 0.01959 | -0.0267 | 41.7866
6 | 0.8616 | 0.02041 | -0.0241 | 42.2146
6.5 | 0.9042 | 0.02114 | -0.0214 | 42.772
7 | 0.9457 | 0.02167 | -0.0184 | 43.641
7.5 | 0.9858 | 0.02206 | -0.0152 | 44.6872
8 | 1.0197 | 0.02249 | -0.0111 | 45.3402
8.5 | 1.0474 | 0.02339 | -0.0065 | 44.7798
9 | 1.0662 | 0.02553 | -0.0011 | 41.7626
9.5 | 1.0839 | 0.02861 | 0.004 | 37.8854
10 | 1.1075 | 0.03209 | 0.008 | 34.5123
10.5 | 1.1339 | 0.0358 | 0.0114 | 31.6732
11 | 1.1679 | 0.04058 | 0.0133 | 28.7802
11.5 | 1.1724 | 0.04472 | 0.0186 | 26.2165
12 | 1.1768 | 0.04972 | 0.0229 | 23.6685
12.5 | 1.1738 | 0.05672 | 0.026 | 20.6946
13 | 1.1358 | 0.06347 | 0.0287 | 17.8951
13.5 | 1.0923 | 0.07286 | 0.0267 | 14.9918
14 | 1.0448 | 0.08538 | 0.0207 | 12.2371
14.5 | 0.7907 | 0.15607 | -0.0257 | 5.0663
15 | 0.8257 | 0.15636 | -0.022 | 5.2808
15.5 | 0.7766 | 0.18231 | -0.0392 | 4.2598
16 | 0.8059 | 0.19232 | -0.0393 | 4.1904
16.5 | 0.7957 | 0.19747 | -0.0463 | 4.0295
17 | 0.8163 | 0.20617 | -0.0478 | 3.9594

## 13. Re 100k Mach 0.25 (1)
BIGFOIL.COM POLAR EXPORT
NACA25010
NACA25010 |  |  |  | Cl Max: | 1.078 | at alpha= | 8.5 | deg
JavaFoil+Calcfoil stall+Eppler ext transition |  |  |  | L/D Max: | 49.953 | at alpha= | 6 | deg
Re: | 100000 |  |  | Cd Min: | 0.01339 | at alpha= | 0.5 | deg
Mach: | 0.25 |  |  | Cl=0 at alpha= | -1.5167 | deg
|  |  |  | @ Cl=0.1, Cd= | 0.013625
|  |  |  | @ Cl=0.4, Cd= | 0.014073
|  |  |  | @ Cl=0.6, Cd= | 0.014297
alpha (deg) | Cl | Cd | Cm | Cl/Cd
-15 | -0.237 | 0.33641 | -0.005 | -0.704
-14.5 | -0.295 | 0.2921 | -0.005 | -1.011
-14 | -0.347 | 0.25106 | -0.005 | -1.381
-13.5 | -0.394 | 0.222 | -0.005 | -1.773
-13 | -0.436 | 0.19682 | -0.005 | -2.214
-12.5 | -0.473 | 0.17494 | -0.005 | -2.704
-12 | -0.505 | 0.15626 | -0.005 | -3.235
-11.5 | -0.532 | 0.13641 | -0.005 | -3.901
-11 | -0.552 | 0.12457 | -0.005 | -4.43
-10.5 | -0.563 | 0.11271 | -0.006 | -4.996
-10 | -0.568 | 0.0995 | -0.006 | -5.71
-9.5 | -0.567 | 0.09148 | -0.006 | -6.199
-9 | -0.56 | 0.08271 | -0.006 | -6.768
-8.5 | -0.547 | 0.07466 | -0.006 | -7.324
-8 | -0.528 | 0.06826 | -0.006 | -7.738
-7.5 | -0.505 | 0.06319 | -0.007 | -7.984
-7 | -0.476 | 0.05799 | -0.007 | -8.212
-6.5 | -0.444 | 0.05354 | -0.007 | -8.289
-6 | -0.408 | 0.04958 | -0.007 | -8.227
-5.5 | -0.369 | 0.04635 | -0.007 | -7.951
-5 | -0.327 | 0.0436 | -0.008 | -7.494
-4.5 | -0.283 | 0.04098 | -0.008 | -6.909
-4 | -0.238 | 0.04279 | -0.008 | -5.554
-3.5 | -0.192 | 0.03684 | -0.009 | -5.207
-3 | -0.145 | 0.03446 | -0.011 | -4.214
-2.5 | -0.119 | 0.01579 | -0.019 | -7.531
-2 | -0.058 | 0.01562 | -0.02 | -3.741
-1.5 | 0.002 | 0.01683 | -0.02 | 0.144
-1 | 0.063 | 0.01347 | -0.02 | 4.711
-0.5 | 0.125 | 0.01373 | -0.02 | 9.074
0 | 0.186 | 0.01374 | -0.021 | 13.525
0.5 | 0.247 | 0.01339 | -0.021 | 18.444
1 | 0.308 | 0.01364 | -0.021 | 22.567
1.5 | 0.369 | 0.01397 | -0.022 | 26.401
2 | 0.429 | 0.01417 | -0.022 | 30.307
2.5 | 0.49 | 0.01398 | -0.022 | 35.048
3 | 0.55 | 0.01388 | -0.022 | 39.651
3.5 | 0.61 | 0.01438 | -0.023 | 42.441
4 | 0.67 | 0.01437 | -0.023 | 46.604
4.5 | 0.728 | 0.01553 | -0.023 | 46.9
5 | 0.785 | 0.01628 | -0.024 | 48.253
5.5 | 0.841 | 0.01702 | -0.024 | 49.41
6 | 0.894 | 0.01789 | -0.024 | 49.953
6.5 | 0.944 | 0.01898 | -0.024 | 49.742
7 | 0.989 | 0.02045 | -0.025 | 48.394
7.5 | 1.027 | 0.02342 | -0.025 | 43.831
8 | 1.058 | 0.02554 | -0.025 | 41.436
8.5 | 1.078 | 0.02875 | -0.024 | 37.505
9 | 1.073 | 0.03556 | -0.023 | 30.182
9.5 | 0.967 | 0.06999 | -0.012 | 13.813
10 | 0.983 | 0.07552 | -0.011 | 13.022
10.5 | 0.995 | 0.08191 | -0.011 | 12.146
11 | 1 | 0.08921 | -0.01 | 11.207
11.5 | 0.995 | 0.0971 | -0.01 | 10.245
12 | 0.982 | 0.10575 | -0.01 | 9.286
12.5 | 0.961 | 0.116 | -0.01 | 8.287
13 | 0.933 | 0.12646 | -0.009 | 7.374
13.5 | 0.896 | 0.13833 | -0.009 | 6.477

## 14. Re 100k Mach 0.25 (2)
BIGFOIL.COM POLAR EXPORT
NACA25010
NACA25010 |  |  |  | Cl Max: | 1.1439 | at alpha= | 11 | deg
XFOIL ncrit=9 |  |  |  | L/D Max: | 43.9246 | at alpha= | 8 | deg
Re: | 100000 |  |  | Cd Min: | 0.25449 | at alpha= | -20 | deg
Mach: | 0.25 |  |  | Cl=0 at alpha= | -1.596 | deg
|  |  |  | @ Cl=0.1, Cd= | 0.014537
|  |  |  | @ Cl=0.4, Cd= | 0.013414
|  |  |  | @ Cl=0.6, Cd= | 0.015931
alpha (deg) | Cl | Cd | Cm | Cl/Cd
-20 | -0.7325 | 0.25449 | 0.0473 | -2.8783
-19.5 | -0.706 | 0.24048 | 0.0464 | -2.9358
-19 | -0.6872 | 0.23355 | 0.0434 | -2.9424
-18.5 | -0.6698 | 0.22724 | 0.0399 | -2.9475
-18 | -0.6557 | 0.22252 | 0.035 | -2.9467
-17.5 | -0.6562 | 0.22383 | 0.028 | -2.9317
-17 | -0.6217 | 0.20797 | 0.0286 | -2.9894
-16.5 | -0.6038 | 0.20118 | 0.0259 | -3.0013
-16 | -0.5883 | 0.19493 | 0.0224 | -3.018
-15.5 | -0.5856 | 0.19252 | 0.0163 | -3.0418
-15 | -0.5736 | 0.18481 | 0.0128 | -3.1037
-14.5 | -0.5443 | 0.1745 | 0.0131 | -3.1192
-14 | -0.5309 | 0.16814 | 0.01 | -3.1575
-13.5 | -0.5411 | 0.16617 | 0.003 | -3.2563
-13 | -0.5161 | 0.15504 | 0.0026 | -3.3288
-12.5 | -0.4952 | 0.14718 | 0.002 | -3.3646
-12 | -0.4886 | 0.14097 | -0.0014 | -3.466
-11.5 | -0.5106 | 0.13782 | -0.0102 | -3.7048
-11 | -0.4686 | 0.12627 | -0.0058 | -3.7111
-10.5 | -0.4723 | 0.12061 | -0.0106 | -3.9159
-10 | -0.471 | 0.11257 | -0.0138 | -4.1841
-9.5 | -0.45 | 0.10539 | -0.0129 | -4.2699
-9 | -0.4811 | 0.09989 | -0.0225 | -4.8163
-8.5 | -0.4497 | 0.09119 | -0.0183 | -4.9315
-8 | -0.4715 | 0.08458 | -0.0242 | -5.5746
-7.5 | -0.4706 | 0.07733 | -0.0231 | -6.0856
-6 | -0.4994 | 0.05885 | -0.0221 | -8.486
-5.5 | -0.4845 | 0.05238 | -0.0182 | -9.2497
-5 | -0.4644 | 0.03921 | -0.0162 | -11.8439
-4.5 | -0.44 | 0.03318 | -0.0116 | -13.261
-4 | -0.4087 | 0.02834 | -0.0071 | -14.4213
-3.5 | -0.372 | 0.0252 | -0.0032 | -14.7619
-3 | -0.3329 | 0.02266 | -0.0001 | -14.6911
-2.5 | -0.2625 | 0.02061 | -0.003 | -12.7365
-2 | -0.1583 | 0.01834 | -0.0118 | -8.6314
-1.5 | 0.0376 | 0.01482 | -0.0329 | 2.5371
-1 | 0.172 | 0.01421 | -0.0478 | 12.1042
-0.5 | 0.2785 | 0.01342 | -0.0563 | 20.7526
0 | 0.3404 | 0.01313 | -0.0557 | 25.9254
0.5 | 0.3854 | 0.01329 | -0.0524 | 28.9992
1 | 0.4291 | 0.01366 | -0.0491 | 31.4129
1.5 | 0.4732 | 0.01415 | -0.0461 | 33.4417
2 | 0.5183 | 0.01472 | -0.0434 | 35.2106
2.5 | 0.5639 | 0.01537 | -0.0408 | 36.6884
3 | 0.6096 | 0.01608 | -0.0382 | 37.9104
3.5 | 0.6556 | 0.01687 | -0.0358 | 38.8619
4 | 0.7025 | 0.01771 | -0.0333 | 39.6669
4.5 | 0.7482 | 0.0186 | -0.0308 | 40.2258
5 | 0.7937 | 0.01955 | -0.0282 | 40.5985
5.5 | 0.8409 | 0.02045 | -0.0256 | 41.1198
6 | 0.8846 | 0.02133 | -0.0225 | 41.4721
6.5 | 0.928 | 0.02203 | -0.0193 | 42.1244
7 | 0.9698 | 0.02255 | -0.0157 | 43.0067
7.5 | 1.0067 | 0.02296 | -0.0113 | 43.8458
8 | 1.0375 | 0.02362 | -0.0063 | 43.9246
8.5 | 1.0578 | 0.02532 | -0.0003 | 41.7773
9 | 1.0729 | 0.02825 | 0.0057 | 37.9788
9.5 | 1.0903 | 0.03172 | 0.0109 | 34.3726
10 | 1.1105 | 0.03562 | 0.0155 | 31.1763
10.5 | 1.1259 | 0.03997 | 0.02 | 28.1686
11 | 1.1439 | 0.04518 | 0.0234 | 25.3187
11.5 | 1.1218 | 0.05082 | 0.0284 | 22.074
12 | 1.0913 | 0.05813 | 0.0298 | 18.7734
12.5 | 1.0496 | 0.06822 | 0.0267 | 15.3855
13 | 0.9936 | 0.08258 | 0.0183 | 12.032
13.5 | 0.9331 | 0.10095 | 0.0068 | 9.2432
14.5 | 0.7934 | 0.15977 | -0.0268 | 4.9659
15 | 0.7908 | 0.18017 | -0.0351 | 4.3892
15.5 | 0.7801 | 0.18628 | -0.0418 | 4.1878
16 | 0.8155 | 0.19719 | -0.0411 | 4.1356

## 15. Re 100k Mach 0.50 (1)
BIGFOIL.COM POLAR EXPORT
NACA25010
NACA25010 |  |  |  | Cl Max: | 1.157 | at alpha= | 20 | deg
JavaFoil+Calcfoil stall+Eppler ext transition |  |  |  | L/D Max: | 46.871 | at alpha= | 5 | deg
Re: | 100000 |  |  | Cd Min: | 0.01344 | at alpha= | 0.5 | deg
Mach: | 0.5 |  |  | Cl=0 at alpha= | -1.5221 | deg
|  |  |  | @ Cl=0.1, Cd= | 0.015598
|  |  |  | @ Cl=0.4, Cd= | 0.013648
|  |  |  | @ Cl=0.6, Cd= | 0.014842
alpha (deg) | Cl | Cd | Cm | Cl/Cd
-20 | -0.979 | 0.35456 | -0.008 | -2.76
-19.5 | -0.953 | 0.34941 | -0.009 | -2.728
-19 | -0.926 | 0.34127 | -0.008 | -2.714
-18.5 | -0.901 | 0.33676 | -0.008 | -2.675
-18 | -0.875 | 0.3218 | -0.009 | -2.72
-17.5 | -0.848 | 0.31346 | -0.008 | -2.707
-17 | -0.823 | 0.30523 | -0.008 | -2.696
-16.5 | -0.797 | 0.30064 | -0.009 | -2.652
-16 | -0.77 | 0.29235 | -0.008 | -2.634
-15.5 | -0.744 | 0.28248 | -0.008 | -2.635
-15 | -0.718 | 0.27814 | -0.008 | -2.583
-14.5 | -0.692 | 0.26306 | -0.008 | -2.629
-14 | -0.666 | 0.2784 | -0.008 | -2.391
-13.5 | -0.639 | 0.26843 | -0.009 | -2.382
-13 | -0.613 | 0.25445 | -0.008 | -2.407
-12.5 | -0.586 | 0.25061 | -0.008 | -2.34
-12 | -0.56 | 0.23532 | -0.008 | -2.378
-11.5 | -0.533 | 0.22436 | -0.008 | -2.377
-11 | -0.507 | 0.21991 | -0.008 | -2.305
-10.5 | -0.48 | 0.20882 | -0.008 | -2.299
-10 | -0.454 | 0.20643 | -0.008 | -2.198
-9.5 | -0.427 | 0.19414 | -0.008 | -2.198
-9 | -0.4 | 0.19502 | -0.008 | -2.053
-8.5 | -0.373 | 0.17851 | -0.008 | -2.092
-8 | -0.347 | 0.16625 | -0.008 | -2.087
-7.5 | -0.32 | 0.16582 | -0.008 | -1.931
-7 | -0.293 | 0.14512 | -0.007 | -2.021
-6.5 | -0.267 | 0.09167 | -0.007 | -2.908
-6 | -0.37 | 0.06996 | -0.007 | -5.293
-5.5 | -0.371 | 0.05559 | -0.008 | -6.678
-5 | -0.344 | 0.04895 | -0.008 | -7.023
-4.5 | -0.305 | 0.04477 | -0.008 | -6.813
-4 | -0.26 | 0.04134 | -0.009 | -6.289
-3.5 | -0.211 | 0.03893 | -0.01 | -5.423
-3 | -0.16 | 0.03676 | -0.01 | -4.345
-2.5 | -0.107 | 0.03485 | -0.012 | -3.076
-2 | -0.065 | 0.01684 | -0.022 | -3.868
-1.5 | 0.003 | 0.01704 | -0.022 | 0.159
-1 | 0.071 | 0.01698 | -0.023 | 4.178
-0.5 | 0.139 | 0.01374 | -0.023 | 10.131
0 | 0.208 | 0.01398 | -0.023 | 14.848
0.5 | 0.276 | 0.01344 | -0.023 | 20.512
1 | 0.344 | 0.01379 | -0.024 | 24.912
1.5 | 0.411 | 0.01362 | -0.024 | 30.203
2 | 0.479 | 0.01355 | -0.024 | 35.354
2.5 | 0.546 | 0.01352 | -0.025 | 40.382
3 | 0.613 | 0.01516 | -0.025 | 40.408
3.5 | 0.679 | 0.01579 | -0.025 | 42.979
4 | 0.743 | 0.01652 | -0.026 | 45.006
4.5 | 0.806 | 0.01739 | -0.026 | 46.338
5 | 0.865 | 0.01845 | -0.026 | 46.871
5.5 | 0.919 | 0.0198 | -0.026 | 46.422
6 | 0.967 | 0.02167 | -0.026 | 44.601
6.5 | 1.004 | 0.02571 | -0.026 | 39.04
7 | 1.024 | 0.02987 | -0.026 | 34.273
7.5 | 1.019 | 0.03667 | -0.025 | 27.791
8 | 0.905 | 0.06543 | -0.012 | 13.834
8.5 | 0.863 | 0.0763 | -0.01 | 11.311
9 | 0.564 | 0.09472 | -0.01 | 5.954
9.5 | 0.591 | 0.16136 | -0.011 | 3.661
10 | 0.618 | 0.17549 | -0.012 | 3.52
10.5 | 0.645 | 0.19107 | -0.012 | 3.374
11 | 0.672 | 0.20599 | -0.013 | 3.261
11.5 | 0.699 | 0.22678 | -0.014 | 3.081
12 | 0.725 | 0.22244 | -0.014 | 3.26
12.5 | 0.752 | 0.24359 | -0.015 | 3.089
13 | 0.78 | 0.24517 | -0.016 | 3.18
13.5 | 0.806 | 0.26047 | -0.016 | 3.096
14 | 0.833 | 0.27404 | -0.017 | 3.041
14.5 | 0.861 | 0.27322 | -0.018 | 3.151
15 | 0.887 | 0.28366 | -0.018 | 3.128
15.5 | 0.915 | 0.29717 | -0.018 | 3.078
16 | 0.942 | 0.32454 | -0.019 | 2.903
16.5 | 0.968 | 0.33235 | -0.019 | 2.914
17 | 0.996 | 0.32372 | -0.02 | 3.077
17.5 | 1.022 | 0.34641 | -0.02 | 2.951
18 | 1.05 | 0.34977 | -0.021 | 3.002
18.5 | 1.076 | 0.36127 | -0.021 | 2.979
19 | 1.104 | 0.36837 | -0.022 | 2.996
19.5 | 1.13 | 0.37381 | -0.022 | 3.022
20 | 1.157 | 0.38833 | -0.023 | 2.981

## 16. Re 100k Mach 0.50 (2)
BIGFOIL.COM POLAR EXPORT
NACA25010
NACA25010 |  |  |  | Cl Max: | 1.054 | at alpha= | 8 | deg
XFOIL ncrit=9 |  |  |  | L/D Max: | 37.0239 | at alpha= | 7 | deg
Re: | 100000 |  |  | Cd Min: | 0.22904 | at alpha= | -20 | deg
Mach: | 0.5 |  |  | Cl=0 at alpha= | -1.5439 | deg
|  |  |  | @ Cl=0.1, Cd= | 0.015736
|  |  |  | @ Cl=0.4, Cd= | 0.01458
|  |  |  | @ Cl=0.6, Cd= | 0.01717
alpha (deg) | Cl | Cd | Cm | Cl/Cd
-20 | -0.5537 | 0.22904 | 0.0413 | -2.4175
-19.5 | -0.5413 | 0.22287 | 0.0373 | -2.4288
-19 | -0.5379 | 0.22102 | 0.032 | -2.4337
-18.5 | -0.5145 | 0.20913 | 0.0301 | -2.4602
-18 | -0.4986 | 0.20218 | 0.0272 | -2.4661
-17.5 | -0.4851 | 0.19608 | 0.0237 | -2.474
-17 | -0.4792 | 0.19304 | 0.019 | -2.4824
-16.5 | -0.4765 | 0.19036 | 0.0145 | -2.5032
-16 | -0.4453 | 0.1777 | 0.0138 | -2.5059
-15.5 | -0.4309 | 0.17187 | 0.011 | -2.5071
-15 | -0.4304 | 0.1702 | 0.0062 | -2.5288
-14.5 | -0.4173 | 0.1632 | 0.0033 | -2.557
-14 | -0.3943 | 0.15505 | 0.0021 | -2.5431
-13.5 | -0.3835 | 0.15006 | -0.0006 | -2.5556
-13 | -0.3985 | 0.15095 | -0.0055 | -2.6399
-12.5 | -0.3675 | 0.13993 | -0.0059 | -2.6263
-12 | -0.3577 | 0.13495 | -0.0078 | -2.6506
-11.5 | -0.3822 | 0.1345 | -0.0136 | -2.8416
-11 | -0.3415 | 0.12294 | -0.0122 | -2.7778
-10.5 | -0.339 | 0.11744 | -0.0147 | -2.8866
-10 | -0.3442 | 0.11114 | -0.018 | -3.097
-9.5 | -0.4232 | 0.11363 | -0.0132 | -3.7244
-9 | -0.417 | 0.10738 | -0.0157 | -3.8834
-8.5 | -0.4025 | 0.09959 | -0.0162 | -4.0416
-8 | -0.4381 | 0.09564 | -0.0248 | -4.5807
-7.5 | -0.3963 | 0.08626 | -0.0199 | -4.5942
-7 | -0.4005 | 0.07946 | -0.0215 | -5.0403
-6.5 | -0.435 | 0.07371 | -0.0239 | -5.9015
-6 | -0.4528 | 0.06801 | -0.0229 | -6.6578
-5.5 | -0.4413 | 0.06165 | -0.0178 | -7.1582
-5 | -0.4591 | 0.05014 | -0.0227 | -9.1564
-4.5 | -0.4583 | 0.04331 | -0.0179 | -10.5819
-4 | -0.4474 | 0.03777 | -0.0125 | -11.8454
-3.5 | -0.4287 | 0.03315 | -0.0073 | -12.9321
-3 | -0.3227 | 0.02713 | -0.0152 | -11.8946
-2.5 | -0.2083 | 0.0227 | -0.0235 | -9.1762
-2 | -0.0872 | 0.01936 | -0.0319 | -4.5041
-1.5 | 0.0084 | 0.01645 | -0.0355 | 0.51064
-1 | 0.2881 | 0.01427 | -0.0662 | 20.1892
-0.5 | 0.34 | 0.01423 | -0.0629 | 23.8932
0 | 0.3866 | 0.01447 | -0.0591 | 26.7173
0.5 | 0.4341 | 0.01486 | -0.0555 | 29.2127
1 | 0.4824 | 0.01538 | -0.0521 | 31.3654
1.5 | 0.5314 | 0.01604 | -0.0487 | 33.1297
2 | 0.5805 | 0.01681 | -0.0454 | 34.533
2.5 | 0.6298 | 0.01772 | -0.042 | 35.5418
3 | 0.6806 | 0.0187 | -0.0386 | 36.3957
3.5 | 0.7286 | 0.01985 | -0.0349 | 36.7053
4 | 0.777 | 0.02112 | -0.031 | 36.7898
4.5 | 0.8268 | 0.02239 | -0.027 | 36.9272
5 | 0.8704 | 0.02392 | -0.0224 | 36.388
5.5 | 0.9145 | 0.02537 | -0.0174 | 36.0465
6 | 0.9575 | 0.0266 | -0.0118 | 35.9962
6.5 | 1.0036 | 0.02718 | -0.0058 | 36.9242
7 | 1.0363 | 0.02799 | 0.0016 | 37.0239
7.5 | 1.0519 | 0.02974 | 0.0102 | 35.3699
8 | 1.054 | 0.03256 | 0.0189 | 32.371
8.5 | 1.0384 | 0.0371 | 0.0264 | 27.9892
9 | 1.0185 | 0.04326 | 0.0298 | 23.5437
9.5 | 0.9912 | 0.05153 | 0.0291 | 19.2354
10 | 0.9388 | 0.06452 | 0.0219 | 14.5505
10.5 | 0.8686 | 0.08263 | 0.01 | 10.5119
11 | 0.8114 | 0.10157 | -0.0014 | 7.9886
11.5 | 0.8072 | 0.11116 | -0.0048 | 7.2616
12 | 0.7812 | 0.12654 | -0.0134 | 6.1735
12.5 | 0.7735 | 0.13885 | -0.0196 | 5.5708
13 | 0.7873 | 0.14685 | -0.0217 | 5.3613

## 17. Re 250k Mach 0.00 (1)
BIGFOIL.COM POLAR EXPORT
NACA25010
NACA25010 |  |  |  | Cl Max: | 1.171 | at alpha= | 10.5 | deg
JavaFoil+Calcfoil stall+Eppler ext transition |  |  |  | L/D Max: | 71.543 | at alpha= | 6.5 | deg
Re: | 250000 |  |  | Cd Min: | 0.01005 | at alpha= | -1 | deg
Mach: | 0 |  |  | Cl=0 at alpha= | -1.517 | deg
|  |  |  | @ Cl=0.1, Cd= | 0.01043
|  |  |  | @ Cl=0.4, Cd= | 0.011046
|  |  |  | @ Cl=0.6, Cd= | 0.011959
alpha (deg) | Cl | Cd | Cm | Cl/Cd
-17 | -0.54 | 0.19929 | -0.005 | -2.708
-16.5 | -0.557 | 0.18632 | -0.005 | -2.987
-16 | -0.573 | 0.1761 | -0.005 | -3.253
-15.5 | -0.588 | 0.16248 | -0.005 | -3.622
-15 | -0.603 | 0.15157 | -0.005 | -3.979
-14.5 | -0.616 | 0.14177 | -0.005 | -4.348
-14 | -0.628 | 0.13245 | -0.005 | -4.743
-13.5 | -0.638 | 0.1246 | -0.005 | -5.12
-13 | -0.645 | 0.11704 | -0.005 | -5.515
-12.5 | -0.65 | 0.10803 | -0.005 | -6.021
-12 | -0.653 | 0.10161 | -0.006 | -6.422
-11.5 | -0.651 | 0.09421 | -0.006 | -6.915
-11 | -0.647 | 0.08745 | -0.006 | -7.393
-10.5 | -0.637 | 0.08105 | -0.006 | -7.857
-10 | -0.624 | 0.07552 | -0.006 | -8.257
-9.5 | -0.607 | 0.0703 | -0.006 | -8.634
-9 | -0.587 | 0.06548 | -0.006 | -8.963
-8.5 | -0.564 | 0.06095 | -0.006 | -9.246
-8 | -0.537 | 0.05712 | -0.007 | -9.397
-7.5 | -0.507 | 0.05312 | -0.007 | -9.543
-7 | -0.474 | 0.04964 | -0.007 | -9.556
-6.5 | -0.439 | 0.04646 | -0.007 | -9.449
-6 | -0.402 | 0.04366 | -0.008 | -9.198
-5.5 | -0.362 | 0.04096 | -0.008 | -8.83
-5 | -0.32 | 0.03825 | -0.009 | -8.378
-4.5 | -0.343 | 0.01336 | -0.018 | -25.666
-4 | -0.287 | 0.01312 | -0.018 | -21.901
-3.5 | -0.231 | 0.01359 | -0.018 | -16.999
-3 | -0.173 | 0.01364 | -0.019 | -12.71
-2.5 | -0.115 | 0.01335 | -0.019 | -8.635
-2 | -0.057 | 0.01319 | -0.019 | -4.293
-1.5 | 0.002 | 0.01321 | -0.019 | 0.178
-1 | 0.062 | 0.01005 | -0.02 | 6.121
-0.5 | 0.121 | 0.01064 | -0.02 | 11.356
0 | 0.18 | 0.01083 | -0.02 | 16.626
0.5 | 0.239 | 0.01104 | -0.02 | 21.672
1 | 0.298 | 0.01125 | -0.021 | 26.52
1.5 | 0.357 | 0.01133 | -0.021 | 31.544
2 | 0.416 | 0.01094 | -0.021 | 38.039
2.5 | 0.475 | 0.01128 | -0.022 | 42.113
3 | 0.534 | 0.01157 | -0.022 | 46.119
3.5 | 0.592 | 0.012 | -0.022 | 49.362
4 | 0.65 | 0.0117 | -0.022 | 55.598
4.5 | 0.708 | 0.01216 | -0.023 | 58.201
5 | 0.764 | 0.01208 | -0.023 | 63.266
5.5 | 0.82 | 0.01265 | -0.023 | 64.788
6 | 0.874 | 0.01273 | -0.024 | 68.65
6.5 | 0.926 | 0.01295 | -0.024 | 71.543
7 | 0.976 | 0.0144 | -0.024 | 67.783
7.5 | 1.02 | 0.01722 | -0.024 | 59.195
8 | 1.061 | 0.01844 | -0.024 | 57.542
8.5 | 1.097 | 0.01966 | -0.025 | 55.814
9 | 1.127 | 0.02115 | -0.025 | 53.31
9.5 | 1.151 | 0.02309 | -0.025 | 49.824
10 | 1.166 | 0.02582 | -0.025 | 45.148
10.5 | 1.171 | 0.02993 | -0.024 | 39.122
11 | 1.164 | 0.03665 | -0.024 | 31.75
11.5 | 1.123 | 0.0528 | -0.022 | 21.274
12 | 1.046 | 0.08564 | -0.013 | 12.213
12.5 | 1.046 | 0.0921 | -0.012 | 11.359
13 | 1.044 | 0.09855 | -0.011 | 10.593
13.5 | 1.038 | 0.10523 | -0.011 | 9.864
14 | 1.028 | 0.11229 | -0.011 | 9.159
14.5 | 1.015 | 0.11972 | -0.011 | 8.481
15 | 0.999 | 0.12814 | -0.011 | 7.795
15.5 | 0.98 | 0.13731 | -0.011 | 7.134

## 18. Re 250k Mach 0.00 (2)
BIGFOIL.COM POLAR EXPORT
NACA25010
NACA25010 |  |  |  | Cl Max: | 1.2002 | at alpha= | 14 | deg
XFOIL ncrit=9 |  |  |  | L/D Max: | 69.2967 | at alpha= | 7 | deg
Re: | 250000 |  |  | Cd Min: | 0.23872 | at alpha= | -20 | deg
Mach: | 0 |  |  | Cl=0 at alpha= | -1.5291 | deg
|  |  |  | @ Cl=0.1, Cd= | 0.0081075
|  |  |  | @ Cl=0.4, Cd= | 0.0093438
|  |  |  | @ Cl=0.6, Cd= | 0.010549
alpha (deg) | Cl | Cd | Cm | Cl/Cd
-20 | -0.7011 | 0.23872 | 0.0468 | -2.9369
-19.5 | -0.6848 | 0.23276 | 0.0434 | -2.9421
-19 | -0.6687 | 0.22652 | 0.0397 | -2.9521
-18.5 | -0.6586 | 0.22131 | 0.0336 | -2.9759
-18 | -0.6402 | 0.21318 | 0.0316 | -3.0031
-17.5 | -0.6231 | 0.20696 | 0.0292 | -3.0107
-17 | -0.6074 | 0.20073 | 0.0262 | -3.026
-16.5 | -0.5928 | 0.19411 | 0.0228 | -3.0539
-16 | -0.588 | 0.18835 | 0.0165 | -3.1218
-15.5 | -0.572 | 0.17995 | 0.0144 | -3.1787
-15 | -0.5534 | 0.17347 | 0.0133 | -3.1902
-14.5 | -0.5397 | 0.16704 | 0.0107 | -3.231
-14 | -0.5327 | 0.16016 | 0.0062 | -3.326
-13.5 | -0.5393 | 0.1531 | -0.0011 | -3.5225
-13 | -0.5158 | 0.14471 | 0.0004 | -3.5644
-12.5 | -0.5009 | 0.13835 | -0.0007 | -3.6205
-12 | -0.492 | 0.13143 | -0.0033 | -3.7434
-11.5 | -0.5008 | 0.12311 | -0.0112 | -4.0679
-11 | -0.4972 | 0.11403 | -0.0134 | -4.3603
-10.5 | -0.4798 | 0.10842 | -0.0126 | -4.4254
-10 | -0.474 | 0.10151 | -0.0149 | -4.6695
-9.5 | -0.4804 | 0.09287 | -0.021 | -5.1728
-8 | -0.5391 | 0.06445 | -0.0339 | -8.3646
-7.5 | -0.5317 | 0.05928 | -0.0315 | -8.9693
-7 | -0.5279 | 0.05301 | -0.0289 | -9.9585
-6.5 | -0.5315 | 0.04507 | -0.0242 | -11.7928
-6 | -0.541 | 0.02895 | -0.0142 | -18.6874
-5.5 | -0.516 | 0.02447 | -0.0089 | -21.087
-5 | -0.4844 | 0.02111 | -0.0054 | -22.9465
-4.5 | -0.4118 | 0.01837 | -0.0087 | -22.417
-4 | -0.3315 | 0.01616 | -0.0137 | -20.5136
-3.5 | -0.2516 | 0.01446 | -0.0185 | -17.3997
-3 | -0.1726 | 0.01308 | -0.0231 | -13.1957
-2.5 | -0.0971 | 0.01182 | -0.0268 | -8.2149
-2 | -0.0307 | 0.01057 | -0.0286 | -2.9044
-1.5 | 0.0019 | 0.00785 | -0.0231 | 0.24204
-1 | 0.0917 | 0.00806 | -0.0274 | 11.3772
-0.5 | 0.1948 | 0.00865 | -0.0354 | 22.5202
0 | 0.3043 | 0.0091 | -0.0458 | 33.4396
0.5 | 0.375 | 0.00922 | -0.0492 | 40.6725
1 | 0.4154 | 0.00942 | -0.0464 | 44.0977
1.5 | 0.4575 | 0.00963 | -0.0439 | 47.5078
2 | 0.5008 | 0.00988 | -0.0416 | 50.6883
2.5 | 0.545 | 0.01015 | -0.0394 | 53.6946
3 | 0.5896 | 0.01047 | -0.0372 | 56.3133
3.5 | 0.6345 | 0.01081 | -0.0351 | 58.6957
4 | 0.6796 | 0.01123 | -0.033 | 60.5165
4.5 | 0.7248 | 0.01158 | -0.0308 | 62.5907
5 | 0.7698 | 0.01197 | -0.0287 | 64.3108
5.5 | 0.8145 | 0.01238 | -0.0265 | 65.7916
6 | 0.8587 | 0.01275 | -0.0243 | 67.349
6.5 | 0.9027 | 0.01316 | -0.022 | 68.5942
7 | 0.9459 | 0.01365 | -0.0197 | 69.2967
7.5 | 0.9873 | 0.01428 | -0.0172 | 69.1387
8 | 1.027 | 0.01511 | -0.0145 | 67.9682
8.5 | 1.0613 | 0.01648 | -0.0113 | 64.3993
9 | 1.0872 | 0.0186 | -0.007 | 58.4516
9.5 | 1.1105 | 0.02075 | -0.0024 | 53.5181
10 | 1.1296 | 0.02299 | 0.0027 | 49.1344
10.5 | 1.1486 | 0.02491 | 0.0078 | 46.11
11 | 1.154 | 0.02761 | 0.014 | 41.7965
11.5 | 1.1665 | 0.03011 | 0.0184 | 38.7413
12 | 1.1738 | 0.03389 | 0.0221 | 34.6356
12.5 | 1.1844 | 0.03728 | 0.0248 | 31.7704
13 | 1.1919 | 0.04121 | 0.0265 | 28.9226
13.5 | 1.2 | 0.04561 | 0.0276 | 26.31
14 | 1.2002 | 0.05178 | 0.0285 | 23.1788
14.5 | 1.1895 | 0.05868 | 0.0274 | 20.271
15 | 1.1704 | 0.06723 | 0.0244 | 17.4089
15.5 | 1.1442 | 0.07764 | 0.0197 | 14.7372
16 | 1.1085 | 0.0906 | 0.0128 | 12.2351
16.5 | 1.0651 | 0.10643 | 0.0032 | 10.0075
17 | 1.0042 | 0.12807 | -0.0101 | 7.841
17.5 | 0.8375 | 0.1991 | -0.0431 | 4.2064
18 | 0.8329 | 0.20943 | -0.0519 | 3.977
18.5 | 0.856 | 0.214 | -0.0525 | 4
19 | 0.8649 | 0.22362 | -0.0568 | 3.8677

## 19. Re 250k Mach 0.10 (1)
BIGFOIL.COM POLAR EXPORT
NACA25010
NACA25010 |  |  |  | Cl Max: | 1.165 | at alpha= | 10.5 | deg
JavaFoil+Calcfoil stall+Eppler ext transition |  |  |  | L/D Max: | 71.268 | at alpha= | 6.5 | deg
Re: | 250000 |  |  | Cd Min: | 0.01015 | at alpha= | -1 | deg
Mach: | 0.1 |  |  | Cl=0 at alpha= | -1.517 | deg
|  |  |  | @ Cl=0.1, Cd= | 0.010491
|  |  |  | @ Cl=0.4, Cd= | 0.010887
|  |  |  | @ Cl=0.6, Cd= | 0.012006
alpha (deg) | Cl | Cd | Cm | Cl/Cd
-16.5 | -0.513 | 0.19696 | -0.005 | -2.607
-16 | -0.533 | 0.18304 | -0.005 | -2.91
-15.5 | -0.551 | 0.17072 | -0.005 | -3.23
-15 | -0.569 | 0.15938 | -0.005 | -3.571
-14.5 | -0.586 | 0.14901 | -0.005 | -3.931
-14 | -0.601 | 0.13768 | -0.005 | -4.363
-13.5 | -0.614 | 0.12937 | -0.005 | -4.744
-13 | -0.624 | 0.11909 | -0.005 | -5.244
-12.5 | -0.633 | 0.10978 | -0.005 | -5.762
-12 | -0.638 | 0.10353 | -0.005 | -6.158
-11.5 | -0.639 | 0.09544 | -0.006 | -6.698
-11 | -0.637 | 0.08911 | -0.006 | -7.146
-10.5 | -0.629 | 0.08288 | -0.006 | -7.591
-10 | -0.618 | 0.07669 | -0.006 | -8.058
-9.5 | -0.603 | 0.07115 | -0.006 | -8.475
-9 | -0.584 | 0.06638 | -0.006 | -8.804
-8.5 | -0.562 | 0.0617 | -0.006 | -9.11
-8 | -0.536 | 0.05726 | -0.007 | -9.365
-7.5 | -0.507 | 0.0534 | -0.007 | -9.497
-7 | -0.475 | 0.04989 | -0.007 | -9.522
-6.5 | -0.44 | 0.04664 | -0.007 | -9.437
-6 | -0.403 | 0.0438 | -0.008 | -9.192
-5.5 | -0.363 | 0.04106 | -0.008 | -8.839
-5 | -0.321 | 0.03847 | -0.009 | -8.358
-4.5 | -0.283 | 0.03316 | -0.012 | -8.535
-4 | -0.289 | 0.01315 | -0.018 | -21.959
-3.5 | -0.232 | 0.01369 | -0.018 | -16.952
-3 | -0.174 | 0.01369 | -0.019 | -12.732
-2.5 | -0.116 | 0.01338 | -0.019 | -8.659
-2 | -0.057 | 0.01331 | -0.019 | -4.274
-1.5 | 0.002 | 0.0133 | -0.019 | 0.178
-1 | 0.062 | 0.01015 | -0.02 | 6.092
-0.5 | 0.121 | 0.01068 | -0.02 | 11.366
0 | 0.181 | 0.01085 | -0.02 | 16.678
0.5 | 0.24 | 0.01106 | -0.021 | 21.739
1 | 0.3 | 0.01109 | -0.021 | 27.033
1.5 | 0.359 | 0.01072 | -0.021 | 33.509
2 | 0.418 | 0.01096 | -0.021 | 38.158
2.5 | 0.477 | 0.01131 | -0.022 | 42.229
3 | 0.536 | 0.01164 | -0.022 | 46.066
3.5 | 0.595 | 0.01203 | -0.022 | 49.473
4 | 0.653 | 0.01175 | -0.022 | 55.622
4.5 | 0.711 | 0.01222 | -0.023 | 58.186
5 | 0.768 | 0.01215 | -0.023 | 63.196
5.5 | 0.824 | 0.01218 | -0.023 | 67.609
6 | 0.878 | 0.01282 | -0.024 | 68.485
6.5 | 0.93 | 0.01306 | -0.024 | 71.268
7 | 0.98 | 0.01453 | -0.024 | 67.471
7.5 | 1.023 | 0.01732 | -0.024 | 59.064
8 | 1.064 | 0.01863 | -0.025 | 57.136
8.5 | 1.099 | 0.0199 | -0.025 | 55.236
9 | 1.128 | 0.02149 | -0.025 | 52.511
9.5 | 1.15 | 0.02357 | -0.025 | 48.786
10 | 1.163 | 0.02654 | -0.025 | 43.81
10.5 | 1.165 | 0.03108 | -0.024 | 37.501
11 | 1.152 | 0.03899 | -0.024 | 29.557
11.5 | 1.074 | 0.06869 | -0.019 | 15.63
12 | 1.038 | 0.08679 | -0.012 | 11.963
12.5 | 1.038 | 0.09313 | -0.012 | 11.142
13 | 1.033 | 0.09978 | -0.011 | 10.35
13.5 | 1.024 | 0.10662 | -0.011 | 9.599
14 | 1.01 | 0.11372 | -0.011 | 8.885
14.5 | 0.993 | 0.1213 | -0.011 | 8.189
15 | 0.973 | 0.13005 | -0.011 | 7.483
15.5 | 0.95 | 0.13896 | -0.011 | 6.835

## 20. Re 250k Mach 0.10 (2)
BIGFOIL.COM POLAR EXPORT
NACA25010
NACA25010 |  |  |  | Cl Max: | 1.1916 | at alpha= | 13.5 | deg
XFOIL ncrit=9 |  |  |  | L/D Max: | 69.0843 | at alpha= | 7 | deg
Re: | 250000 |  |  | Cd Min: | 0.23948 | at alpha= | -20 | deg
Mach: | 0.1 |  |  | Cl=0 at alpha= | -1.5405 | deg
|  |  |  | @ Cl=0.1, Cd= | 0.0081121
|  |  |  | @ Cl=0.4, Cd= | 0.0093733
|  |  |  | @ Cl=0.6, Cd= | 0.010567
alpha (deg) | Cl | Cd | Cm | Cl/Cd
-20 | -0.7032 | 0.23948 | 0.0473 | -2.9364
-19.5 | -0.6868 | 0.23347 | 0.0438 | -2.9417
-19 | -0.6705 | 0.22718 | 0.04 | -2.9514
-18.5 | -0.6605 | 0.2221 | 0.0338 | -2.9739
-18 | -0.6413 | 0.21378 | 0.032 | -2.9998
-17.5 | -0.6242 | 0.20758 | 0.0295 | -3.007
-17 | -0.6084 | 0.2013 | 0.0264 | -3.0224
-16.5 | -0.5937 | 0.19464 | 0.0229 | -3.0502
-16 | -0.5892 | 0.18902 | 0.0166 | -3.1171
-15.5 | -0.5715 | 0.18044 | 0.0149 | -3.1673
-15 | -0.5534 | 0.17401 | 0.0136 | -3.1803
-14.5 | -0.5397 | 0.16753 | 0.0109 | -3.2215
-14 | -0.5337 | 0.16074 | 0.006 | -3.3203
-13.5 | -0.5391 | 0.15371 | -0.0011 | -3.5073
-13 | -0.5139 | 0.1453 | 0.0008 | -3.5368
-12.5 | -0.4996 | 0.13889 | -0.0005 | -3.5971
-12 | -0.4906 | 0.13193 | -0.0032 | -3.7186
-11.5 | -0.5 | 0.12367 | -0.0113 | -4.043
-11 | -0.493 | 0.11493 | -0.0125 | -4.2896
-10.5 | -0.4768 | 0.10912 | -0.0122 | -4.3695
-10 | -0.4713 | 0.10212 | -0.0147 | -4.6152
-9.5 | -0.4816 | 0.09301 | -0.0225 | -5.1779
-8 | -0.5309 | 0.06581 | -0.0337 | -8.0672
-7.5 | -0.5264 | 0.06035 | -0.0316 | -8.7225
-6.5 | -0.5299 | 0.04581 | -0.0248 | -11.5673
-6 | -0.5406 | 0.02996 | -0.015 | -18.0441
-5.5 | -0.5178 | 0.02488 | -0.0095 | -20.8119
-5 | -0.4871 | 0.02152 | -0.0057 | -22.6348
-4.5 | -0.4125 | 0.01858 | -0.0094 | -22.2013
-4 | -0.3323 | 0.01629 | -0.0142 | -20.399
-3.5 | -0.2505 | 0.01453 | -0.0193 | -17.2402
-3 | -0.171 | 0.01311 | -0.0238 | -13.0435
-2.5 | -0.0977 | 0.01186 | -0.0269 | -8.2378
-2 | -0.0284 | 0.01062 | -0.0292 | -2.6742
-1.5 | 0.0025 | 0.00789 | -0.0235 | 0.31686
-1 | 0.0896 | 0.00805 | -0.027 | 11.1304
-0.5 | 0.1934 | 0.00867 | -0.035 | 22.3068
0 | 0.3024 | 0.00915 | -0.0452 | 33.0492
0.5 | 0.377 | 0.00926 | -0.0493 | 40.7127
1 | 0.4176 | 0.00946 | -0.0466 | 44.1438
1.5 | 0.46 | 0.00967 | -0.0441 | 47.5698
2 | 0.5036 | 0.00992 | -0.0417 | 50.7661
2.5 | 0.5479 | 0.01022 | -0.0395 | 53.6106
3 | 0.5929 | 0.01051 | -0.0373 | 56.4129
3.5 | 0.6379 | 0.01087 | -0.0351 | 58.6845
4 | 0.6833 | 0.01126 | -0.0329 | 60.6838
4.5 | 0.7287 | 0.01163 | -0.0308 | 62.6569
5 | 0.7739 | 0.01205 | -0.0286 | 64.2241
5.5 | 0.819 | 0.01244 | -0.0264 | 65.836
6 | 0.8632 | 0.01286 | -0.024 | 67.1229
6.5 | 0.9073 | 0.01326 | -0.0217 | 68.4238
7 | 0.9506 | 0.01376 | -0.0192 | 69.0843
7.5 | 0.9927 | 0.01437 | -0.0167 | 69.0814
8 | 1.032 | 0.01527 | -0.0139 | 67.5835
8.5 | 1.0643 | 0.01682 | -0.0103 | 63.2759
9 | 1.0905 | 0.0189 | -0.0059 | 57.6984
9.5 | 1.1118 | 0.02118 | -0.0009 | 52.4929
10 | 1.13 | 0.02343 | 0.0043 | 48.2288
10.5 | 1.1459 | 0.02541 | 0.0099 | 45.0964
11 | 1.1516 | 0.02822 | 0.0159 | 40.8079
11.5 | 1.1629 | 0.03094 | 0.0201 | 37.5856
12 | 1.1699 | 0.03503 | 0.0236 | 33.3971
12.5 | 1.1794 | 0.03857 | 0.026 | 30.5782
13 | 1.1853 | 0.04283 | 0.0274 | 27.6745
13.5 | 1.1916 | 0.0476 | 0.0283 | 25.0336
14 | 1.1875 | 0.05433 | 0.0287 | 21.8572
14.5 | 1.173 | 0.06199 | 0.0267 | 18.9224
15 | 1.1495 | 0.07152 | 0.0228 | 16.0724
15.5 | 1.119 | 0.08304 | 0.017 | 13.4754
16 | 1.0803 | 0.09714 | 0.009 | 11.1211
16.5 | 1.0342 | 0.11433 | -0.0015 | 9.0457
17 | 0.9766 | 0.13617 | -0.0148 | 7.1719
17.5 | 0.8385 | 0.20025 | -0.0437 | 4.1873
18 | 0.8344 | 0.21043 | -0.0526 | 3.9652
18.5 | 0.8574 | 0.21515 | -0.0532 | 3.9851

## 21. Re 250k Mach 0.25 (1)
BIGFOIL.COM POLAR EXPORT
NACA25010
NACA25010 |  |  |  | Cl Max: | 1.138 | at alpha= | 9.5 | deg
JavaFoil+Calcfoil stall+Eppler ext transition |  |  |  | L/D Max: | 70.399 | at alpha= | 6 | deg
Re: | 250000 |  |  | Cd Min: | 0.0106 | at alpha= | -1 | deg
Mach: | 0.25 |  |  | Cl=0 at alpha= | -1.5167 | deg
|  |  |  | @ Cl=0.1, Cd= | 0.010777
|  |  |  | @ Cl=0.4, Cd= | 0.011042
|  |  |  | @ Cl=0.6, Cd= | 0.011642
alpha (deg) | Cl | Cd | Cm | Cl/Cd
-15 | -0.237 | 0.21797 | -0.005 | -1.088
-14.5 | -0.295 | 0.19275 | -0.005 | -1.533
-14 | -0.347 | 0.1774 | -0.005 | -1.956
-13.5 | -0.394 | 0.16018 | -0.005 | -2.458
-13 | -0.436 | 0.15549 | -0.005 | -2.803
-12.5 | -0.473 | 0.13732 | -0.005 | -3.446
-12 | -0.506 | 0.12452 | -0.005 | -4.06
-11.5 | -0.532 | 0.11213 | -0.005 | -4.746
-11 | -0.552 | 0.10142 | -0.006 | -5.442
-10.5 | -0.563 | 0.09155 | -0.006 | -6.151
-10 | -0.568 | 0.0834 | -0.006 | -6.813
-9.5 | -0.567 | 0.07661 | -0.006 | -7.403
-9 | -0.56 | 0.07094 | -0.006 | -7.894
-8.5 | -0.547 | 0.06509 | -0.006 | -8.403
-8 | -0.528 | 0.06007 | -0.007 | -8.798
-7.5 | -0.505 | 0.05561 | -0.007 | -9.079
-7 | -0.477 | 0.05152 | -0.007 | -9.251
-6.5 | -0.444 | 0.04779 | -0.007 | -9.295
-6 | -0.408 | 0.04475 | -0.008 | -9.126
-5.5 | -0.369 | 0.04185 | -0.008 | -8.822
-5 | -0.328 | 0.03929 | -0.009 | -8.338
-4.5 | -0.285 | 0.03667 | -0.01 | -7.77
-4 | -0.238 | 0.03821 | -0.008 | -6.222
-3.5 | -0.238 | 0.01305 | -0.019 | -18.234
-3 | -0.179 | 0.0136 | -0.019 | -13.147
-2.5 | -0.119 | 0.01371 | -0.019 | -8.676
-2 | -0.058 | 0.01355 | -0.02 | -4.314
-1.5 | 0.002 | 0.0136 | -0.02 | 0.178
-1 | 0.064 | 0.0106 | -0.02 | 5.993
-0.5 | 0.125 | 0.0109 | -0.021 | 11.443
0 | 0.186 | 0.01109 | -0.021 | 16.772
0.5 | 0.247 | 0.01127 | -0.021 | 21.911
1 | 0.308 | 0.01062 | -0.021 | 28.999
1.5 | 0.369 | 0.01091 | -0.022 | 33.823
2 | 0.43 | 0.01117 | -0.022 | 38.478
2.5 | 0.49 | 0.01158 | -0.022 | 42.363
3 | 0.551 | 0.01196 | -0.023 | 46.063
3.5 | 0.611 | 0.01157 | -0.023 | 52.798
4 | 0.671 | 0.01201 | -0.023 | 55.866
4.5 | 0.73 | 0.01196 | -0.023 | 61.057
5 | 0.788 | 0.01252 | -0.024 | 62.936
5.5 | 0.845 | 0.01259 | -0.024 | 67.096
6 | 0.9 | 0.01278 | -0.024 | 70.399
6.5 | 0.952 | 0.01416 | -0.025 | 67.267
7 | 1.001 | 0.01533 | -0.025 | 65.322
7.5 | 1.041 | 0.01836 | -0.025 | 56.698
8 | 1.079 | 0.01972 | -0.025 | 54.685
8.5 | 1.108 | 0.02148 | -0.025 | 51.565
9 | 1.128 | 0.02375 | -0.025 | 47.493
9.5 | 1.138 | 0.02697 | -0.025 | 42.194
10 | 1.135 | 0.03197 | -0.025 | 35.51
10.5 | 1.105 | 0.04312 | -0.023 | 25.622
11 | 1.003 | 0.07924 | -0.013 | 12.657
11.5 | 0.996 | 0.08582 | -0.011 | 11.609
12 | 0.983 | 0.09258 | -0.011 | 10.616
12.5 | 0.962 | 0.10037 | -0.011 | 9.584
13 | 0.933 | 0.10893 | -0.01 | 8.565
13.5 | 0.896 | 0.11913 | -0.01 | 7.524
14 | 0.852 | 0.12872 | -0.01 | 6.621
14.5 | 0.802 | 0.14087 | -0.009 | 5.69

## 22. Re 250k Mach 0.25 (2)
BIGFOIL.COM POLAR EXPORT
NACA25010
NACA25010 |  |  |  | Cl Max: | 1.1441 | at alpha= | 12 | deg
XFOIL ncrit=9 |  |  |  | L/D Max: | 68.2879 | at alpha= | 7 | deg
Re: | 250000 |  |  | Cd Min: | 0.24541 | at alpha= | 20 | deg
Mach: | 0.25 |  |  | Cl=0 at alpha= | -1.6462 | deg
|  |  |  | @ Cl=0.1, Cd= | 0.008194
|  |  |  | @ Cl=0.4, Cd= | 0.0096434
|  |  |  | @ Cl=0.6, Cd= | 0.010732
alpha (deg) | Cl | Cd | Cm | Cl/Cd
-20 | -0.7155 | 0.2438 | 0.0497 | -2.9348
-19.5 | -0.6982 | 0.23748 | 0.046 | -2.94
-19 | -0.6812 | 0.23096 | 0.0417 | -2.9494
-18 | -0.6486 | 0.21729 | 0.0343 | -2.985
-17.5 | -0.6313 | 0.21097 | 0.0313 | -2.9924
-17 | -0.6147 | 0.20445 | 0.0279 | -3.0066
-16.5 | -0.6003 | 0.19776 | 0.0235 | -3.0355
-16 | -0.5964 | 0.19276 | 0.017 | -3.094
-15.5 | -0.5713 | 0.1833 | 0.0169 | -3.1167
-15 | -0.5544 | 0.17688 | 0.0147 | -3.1343
-14.5 | -0.5403 | 0.17012 | 0.0115 | -3.176
-14 | -0.5398 | 0.16418 | 0.0051 | -3.2879
-13.5 | -0.5264 | 0.15532 | 0.0028 | -3.3891
-13 | -0.5066 | 0.14828 | 0.0023 | -3.4165
-12.5 | -0.4939 | 0.14158 | 0.0002 | -3.4885
-12 | -0.4855 | 0.13443 | -0.0031 | -3.6115
-11.5 | -0.4961 | 0.12671 | -0.0118 | -3.9152
-11 | -0.4748 | 0.11889 | -0.0095 | -3.9936
-10.5 | -0.4636 | 0.11233 | -0.011 | -4.1271
-10 | -0.4603 | 0.10489 | -0.0145 | -4.3884
-9.5 | -0.4763 | 0.09569 | -0.0252 | -4.9775
-9 | -0.4835 | 0.08545 | -0.0298 | -5.6583
-8.5 | -0.4694 | 0.08016 | -0.0266 | -5.8558
-8 | -0.4799 | 0.07264 | -0.0306 | -6.6066
-7.5 | -0.4966 | 0.06544 | -0.0315 | -7.5886
-7 | -0.5223 | 0.0585 | -0.031 | -8.9282
-6.5 | -0.5174 | 0.04992 | -0.0278 | -10.3646
-6 | -0.5213 | 0.03959 | -0.0211 | -13.1675
-5.5 | -0.5223 | 0.0288 | -0.0131 | -18.1354
-5 | -0.4936 | 0.02385 | -0.0091 | -20.696
-4.5 | -0.4148 | 0.02003 | -0.0133 | -20.7089
-4 | -0.334 | 0.01705 | -0.0175 | -19.5894
-3.5 | -0.2516 | 0.01505 | -0.0218 | -16.7176
-3 | -0.1696 | 0.01337 | -0.0262 | -12.6851
-2.5 | -0.0904 | 0.01213 | -0.0299 | -7.4526
-2 | -0.023 | 0.01087 | -0.0312 | -2.1159
-1.5 | 0.0095 | 0.00823 | -0.0259 | 1.1543
-1 | 0.0827 | 0.00807 | -0.0258 | 10.2478
-0.5 | 0.1818 | 0.00878 | -0.0322 | 20.7062
0 | 0.2904 | 0.0094 | -0.0417 | 30.8936
1 | 0.43 | 0.00971 | -0.0473 | 44.2842
1.5 | 0.4737 | 0.00993 | -0.0447 | 47.7039
2 | 0.5187 | 0.01018 | -0.0423 | 50.9528
2.5 | 0.5644 | 0.01047 | -0.0399 | 53.9064
3 | 0.6106 | 0.01081 | -0.0375 | 56.4847
3.5 | 0.6571 | 0.01116 | -0.0352 | 58.8799
4 | 0.7037 | 0.01159 | -0.0328 | 60.7161
4.5 | 0.7505 | 0.01199 | -0.0304 | 62.5938
5 | 0.797 | 0.0124 | -0.0279 | 64.2742
5.5 | 0.8431 | 0.01284 | -0.0253 | 65.662
6 | 0.8883 | 0.01328 | -0.0225 | 66.8901
6.5 | 0.9331 | 0.01375 | -0.0196 | 67.8618
7 | 0.9772 | 0.01431 | -0.0167 | 68.2879
7.5 | 1.0186 | 0.01511 | -0.0135 | 67.4123
8 | 1.0541 | 0.01643 | -0.0096 | 64.157
8.5 | 1.0802 | 0.01855 | -0.0046 | 58.2318
9 | 1.1021 | 0.02082 | 0.001 | 52.9347
9.5 | 1.1183 | 0.02317 | 0.0071 | 48.265
10 | 1.1237 | 0.02572 | 0.0144 | 43.6897
10.5 | 1.1282 | 0.02876 | 0.0202 | 39.2281
11 | 1.1351 | 0.0323 | 0.0243 | 35.1424
11.5 | 1.1416 | 0.03629 | 0.0271 | 31.4577
12 | 1.1441 | 0.04151 | 0.0293 | 27.562
12.5 | 1.1427 | 0.0472 | 0.0298 | 24.2097
13 | 1.136 | 0.05396 | 0.0288 | 21.0526
13.5 | 1.1245 | 0.06174 | 0.0264 | 18.2135
14 | 1.1087 | 0.07056 | 0.023 | 15.7129
14.5 | 1.0843 | 0.08127 | 0.018 | 13.3419
15 | 1.0519 | 0.09418 | 0.011 | 11.169
15.5 | 1.0092 | 0.11067 | 0.0005 | 9.119
16 | 0.8559 | 0.15982 | -0.0287 | 5.3554
16.5 | 0.845 | 0.17474 | -0.0355 | 4.8358
17.5 | 0.8465 | 0.20608 | -0.0469 | 4.1076
18 | 0.8434 | 0.21584 | -0.056 | 3.9075
18.5 | 0.8655 | 0.22131 | -0.0574 | 3.9108
19 | 0.8814 | 0.2304 | -0.0603 | 3.8255
19.5 | 0.8829 | 0.23914 | -0.069 | 3.692
20 | 0.8998 | 0.24541 | -0.0724 | 3.6665

## 23. Re 250k Mach 0.50 (1)
BIGFOIL.COM POLAR EXPORT
NACA25010
NACA25010 |  |  |  | Cl Max: | 1.158 | at alpha= | 20 | deg
JavaFoil+Calcfoil stall+Eppler ext transition |  |  |  | L/D Max: | 68.327 | at alpha= | 4.5 | deg
Re: | 250000 |  |  | Cd Min: | 0.0109 | at alpha= | 1 | deg
Mach: | 0.5 |  |  | Cl=0 at alpha= | -1.5221 | deg
|  |  |  | @ Cl=0.1, Cd= | 0.013186
|  |  |  | @ Cl=0.4, Cd= | 0.011131
|  |  |  | @ Cl=0.6, Cd= | 0.011606
alpha (deg) | Cl | Cd | Cm | Cl/Cd
-20 | -0.979 | 0.27661 | -0.008 | -3.538
-19.5 | -0.953 | 0.27161 | -0.009 | -3.51
-19 | -0.926 | 0.26455 | -0.008 | -3.501
-18.5 | -0.901 | 0.25999 | -0.008 | -3.465
-18 | -0.875 | 0.24844 | -0.009 | -3.524
-17.5 | -0.848 | 0.24124 | -0.008 | -3.517
-17 | -0.823 | 0.23445 | -0.008 | -3.51
-16.5 | -0.797 | 0.23002 | -0.009 | -3.466
-16 | -0.77 | 0.22281 | -0.008 | -3.457
-15.5 | -0.744 | 0.21462 | -0.008 | -3.468
-15 | -0.718 | 0.21036 | -0.009 | -3.415
-14.5 | -0.692 | 0.19917 | -0.008 | -3.472
-14 | -0.666 | 0.197 | -0.008 | -3.378
-13.5 | -0.639 | 0.18944 | -0.009 | -3.376
-13 | -0.613 | 0.18811 | -0.008 | -3.256
-12.5 | -0.586 | 0.18437 | -0.008 | -3.181
-12 | -0.56 | 0.1731 | -0.008 | -3.232
-11.5 | -0.533 | 0.16461 | -0.008 | -3.24
-11 | -0.507 | 0.16065 | -0.008 | -3.156
-10.5 | -0.48 | 0.15882 | -0.008 | -3.023
-10 | -0.454 | 0.1564 | -0.008 | -2.901
-9.5 | -0.427 | 0.13718 | -0.008 | -3.112
-9 | -0.4 | 0.14246 | -0.008 | -2.81
-8.5 | -0.374 | 0.13013 | -0.008 | -2.87
-8 | -0.347 | 0.1206 | -0.008 | -2.877
-7.5 | -0.32 | 0.12191 | -0.008 | -2.626
-7 | -0.293 | 0.07737 | -0.007 | -3.791
-6.5 | -0.267 | 0.07323 | -0.007 | -3.641
-6 | -0.37 | 0.05767 | -0.007 | -6.421
-5.5 | -0.371 | 0.04862 | -0.008 | -7.638
-5 | -0.344 | 0.04349 | -0.008 | -7.909
-4.5 | -0.305 | 0.04005 | -0.009 | -7.624
-4 | -0.261 | 0.03744 | -0.01 | -6.959
-3.5 | -0.213 | 0.03437 | -0.012 | -6.193
-3 | -0.198 | 0.01393 | -0.021 | -14.23
-2.5 | -0.132 | 0.01372 | -0.022 | -9.639
-2 | -0.065 | 0.01368 | -0.022 | -4.76
-1.5 | 0.003 | 0.01415 | -0.022 | 0.191
-1 | 0.071 | 0.01473 | -0.023 | 4.817
-0.5 | 0.139 | 0.01111 | -0.023 | 12.549
0 | 0.208 | 0.01123 | -0.023 | 18.499
0.5 | 0.276 | 0.01123 | -0.024 | 24.562
1 | 0.344 | 0.0109 | -0.024 | 31.558
1.5 | 0.412 | 0.01118 | -0.024 | 36.823
2 | 0.48 | 0.01155 | -0.024 | 41.516
2.5 | 0.547 | 0.01125 | -0.025 | 48.621
3 | 0.614 | 0.0117 | -0.025 | 52.503
3.5 | 0.681 | 0.01167 | -0.025 | 58.35
4 | 0.747 | 0.01173 | -0.026 | 63.656
4.5 | 0.811 | 0.01187 | -0.026 | 68.327
5 | 0.874 | 0.01371 | -0.026 | 63.699
5.5 | 0.933 | 0.01464 | -0.027 | 63.695
6 | 0.986 | 0.01589 | -0.027 | 62.06
6.5 | 1.025 | 0.01954 | -0.027 | 52.473
7 | 1.051 | 0.02256 | -0.027 | 46.601
7.5 | 1.06 | 0.02616 | -0.027 | 40.527
8 | 1.039 | 0.03229 | -0.026 | 32.163
8.5 | 0.864 | 0.06603 | -0.011 | 13.08
9 | 0.564 | 0.07783 | -0.01 | 7.247
9.5 | 0.591 | 0.12278 | -0.011 | 4.812
10 | 0.618 | 0.13406 | -0.012 | 4.608
10.5 | 0.645 | 0.14357 | -0.012 | 4.49
11 | 0.672 | 0.14955 | -0.013 | 4.492
11.5 | 0.699 | 0.16418 | -0.014 | 4.257
12 | 0.725 | 0.1644 | -0.014 | 4.412
12.5 | 0.752 | 0.17816 | -0.015 | 4.223
13 | 0.78 | 0.18229 | -0.016 | 4.277
13.5 | 0.807 | 0.19262 | -0.016 | 4.187
14 | 0.833 | 0.19487 | -0.017 | 4.277
14.5 | 0.861 | 0.20619 | -0.018 | 4.175
15 | 0.887 | 0.2132 | -0.018 | 4.162
15.5 | 0.915 | 0.22512 | -0.019 | 4.063
16 | 0.942 | 0.23138 | -0.019 | 4.072
16.5 | 0.968 | 0.23627 | -0.019 | 4.099
17 | 0.996 | 0.24659 | -0.02 | 4.04
17.5 | 1.022 | 0.25448 | -0.02 | 4.017
18 | 1.05 | 0.26684 | -0.021 | 3.935
18.5 | 1.076 | 0.27007 | -0.021 | 3.985
19 | 1.104 | 0.28212 | -0.022 | 3.912
19.5 | 1.13 | 0.28317 | -0.022 | 3.99
20 | 1.158 | 0.29815 | -0.023 | 3.882

## 24. Re 250k Mach 0.50 (2)
BIGFOIL.COM POLAR EXPORT
NACA25010
NACA25010 |  |  |  | Cl Max: | 1.0886 | at alpha= | 7.5 | deg
XFOIL ncrit=9 |  |  |  | L/D Max: | 64.4964 | at alpha= | 6 | deg
Re: | 250000 |  |  | Cd Min: | 0.26592 | at alpha= | -20 | deg
Mach: | 0.5 |  |  | Cl=0 at alpha= | -1.9061 | deg
|  |  |  | @ Cl=0.1, Cd= | 0.0090298
|  |  |  | @ Cl=0.4, Cd= | 0.010604
|  |  |  | @ Cl=0.6, Cd= | 0.011391
alpha (deg) | Cl | Cd | Cm | Cl/Cd
-20 | -0.7788 | 0.26592 | 0.0606 | -2.9287
-19.5 | -0.7585 | 0.25886 | 0.0548 | -2.9302
-19 | -0.7379 | 0.25081 | 0.0501 | -2.9421
-18.5 | -0.7153 | 0.24246 | 0.047 | -2.9502
-18 | -0.6939 | 0.23488 | 0.0429 | -2.9543
-17.5 | -0.6729 | 0.22723 | 0.0385 | -2.9613
-17 | -0.6559 | 0.22086 | 0.0323 | -2.9698
-16.5 | -0.6351 | 0.21212 | 0.0287 | -2.9941
-16 | -0.6123 | 0.20395 | 0.0262 | -3.0022
-15.5 | -0.5919 | 0.19656 | 0.0227 | -3.0113
-15 | -0.5742 | 0.18945 | 0.0178 | -3.0309
-14.5 | -0.5696 | 0.18477 | 0.0107 | -3.0828
-14 | -0.5379 | 0.17354 | 0.011 | -3.0996
-13.5 | -0.5186 | 0.16619 | 0.0084 | -3.1205
-13 | -0.5017 | 0.15883 | 0.0051 | -3.1587
-12.5 | -0.4998 | 0.15307 | -0.0018 | -3.2652
-12 | -0.4878 | 0.1447 | -0.0054 | -3.3711
-11.5 | -0.4586 | 0.13628 | -0.0041 | -3.3651
-11 | -0.4461 | 0.12908 | -0.007 | -3.456
-10.5 | -0.4507 | 0.12264 | -0.0148 | -3.675
-10 | -0.4379 | 0.11361 | -0.0162 | -3.8544
-9.5 | -0.4183 | 0.1065 | -0.0157 | -3.9277
-9 | -0.4082 | 0.09958 | -0.0178 | -4.0992
-8.5 | -0.4188 | 0.09221 | -0.027 | -4.5418
-8 | -0.4117 | 0.08383 | -0.0271 | -4.9111
-7.5 | -0.4022 | 0.07737 | -0.0269 | -5.1984
-7 | -0.4067 | 0.07027 | -0.0297 | -5.7877
-6.5 | -0.432 | 0.06317 | -0.0322 | -6.8387
-6 | -0.4702 | 0.05763 | -0.0316 | -8.1589
-5.5 | -0.4786 | 0.0466 | -0.0266 | -10.2704
-5 | -0.4688 | 0.0391 | -0.0247 | -11.9898
-4.5 | -0.4043 | 0.02908 | -0.0305 | -13.903
-3.5 | -0.2368 | 0.01758 | -0.0373 | -13.4699
-3 | -0.151 | 0.01483 | -0.0393 | -10.1821
-2.5 | -0.0731 | 0.01308 | -0.0398 | -5.5887
-2 | -0.0102 | 0.0119 | -0.0375 | -0.85714
-1.5 | 0.0441 | 0.01116 | -0.034 | 3.9516
-1 | 0.0677 | 0.00892 | -0.0255 | 7.5897
-0.5 | 0.153 | 0.00921 | -0.0257 | 16.6124
0 | 0.2724 | 0.0101 | -0.0345 | 26.9703
0.5 | 0.4091 | 0.01064 | -0.048 | 38.4492
1 | 0.4871 | 0.01077 | -0.0508 | 45.2275
1.5 | 0.5363 | 0.01102 | -0.0477 | 48.6661
2 | 0.587 | 0.0113 | -0.0447 | 51.9469
2.5 | 0.6382 | 0.01166 | -0.0415 | 54.7341
3 | 0.6897 | 0.01212 | -0.0382 | 56.9059
3.5 | 0.7415 | 0.01257 | -0.0347 | 58.9897
4 | 0.7933 | 0.01308 | -0.031 | 60.6498
4.5 | 0.845 | 0.01365 | -0.0271 | 61.9048
5 | 0.8959 | 0.0142 | -0.0228 | 63.0915
5.5 | 0.9454 | 0.01476 | -0.0181 | 64.0515
6 | 0.9926 | 0.01539 | -0.0128 | 64.4964
6.5 | 1.0364 | 0.01621 | -0.007 | 63.9358
7 | 1.0711 | 0.01759 | -0.0002 | 60.8926
7.5 | 1.0886 | 0.01996 | 0.0081 | 54.5391
8 | 1.0874 | 0.02282 | 0.0181 | 47.6512
8.5 | 1.0818 | 0.02653 | 0.0259 | 40.7765
9 | 1.0723 | 0.03169 | 0.03 | 33.8372
9.5 | 1.0676 | 0.03784 | 0.0315 | 28.2135
10 | 1.0558 | 0.04523 | 0.0309 | 23.3429
10.5 | 1.0387 | 0.05397 | 0.0285 | 19.2459
11 | 1.0134 | 0.06418 | 0.0241 | 15.79
11.5 | 0.9843 | 0.07543 | 0.0184 | 13.0492
12 | 0.9505 | 0.08825 | 0.0111 | 10.7705
12.5 | 0.9128 | 0.10288 | 0.0024 | 8.8725

## 25. Re 500k Mach 0.00 (1)
BIGFOIL.COM POLAR EXPORT
NACA25010
NACA25010 |  |  |  | Cl Max: | 1.205 | at alpha= | 11 | deg
JavaFoil+Calcfoil stall+Eppler ext transition |  |  |  | L/D Max: | 82.471 | at alpha= | 7 | deg
Re: | 500000 |  |  | Cd Min: | 0.00826 | at alpha= | -1 | deg
Mach: | 0 |  |  | Cl=0 at alpha= | -1.517 | deg
|  |  |  | @ Cl=0.1, Cd= | 0.0086014
|  |  |  | @ Cl=0.4, Cd= | 0.0095976
|  |  |  | @ Cl=0.6, Cd= | 0.010378
alpha (deg) | Cl | Cd | Cm | Cl/Cd
-17 | -0.54 | 0.1722 | -0.005 | -3.135
-16.5 | -0.557 | 0.16483 | -0.005 | -3.378
-16 | -0.573 | 0.15282 | -0.005 | -3.751
-15.5 | -0.589 | 0.14549 | -0.005 | -4.047
-15 | -0.603 | 0.13645 | -0.005 | -4.422
-14.5 | -0.617 | 0.12827 | -0.005 | -4.808
-14 | -0.629 | 0.1192 | -0.005 | -5.273
-13.5 | -0.638 | 0.11195 | -0.006 | -5.702
-13 | -0.646 | 0.1058 | -0.006 | -6.105
-12.5 | -0.651 | 0.09861 | -0.006 | -6.6
-12 | -0.653 | 0.09211 | -0.006 | -7.09
-11.5 | -0.652 | 0.08612 | -0.006 | -7.57
-11 | -0.647 | 0.08044 | -0.006 | -8.044
-10.5 | -0.637 | 0.07482 | -0.006 | -8.518
-10 | -0.624 | 0.07 | -0.006 | -8.917
-9.5 | -0.608 | 0.06539 | -0.007 | -9.295
-9 | -0.588 | 0.06084 | -0.007 | -9.66
-8.5 | -0.565 | 0.05687 | -0.007 | -9.927
-8 | -0.538 | 0.05308 | -0.008 | -10.137
-7.5 | -0.508 | 0.04954 | -0.008 | -10.26
-7 | -0.476 | 0.04622 | -0.008 | -10.307
-6.5 | -0.442 | 0.04276 | -0.009 | -10.339
-6 | -0.41 | 0.03684 | -0.011 | -11.128
-5.5 | -0.449 | 0.01217 | -0.017 | -36.904
-5 | -0.397 | 0.01202 | -0.018 | -33.018
-4.5 | -0.343 | 0.01166 | -0.018 | -29.407
-4 | -0.287 | 0.01206 | -0.018 | -23.836
-3.5 | -0.231 | 0.01174 | -0.018 | -19.668
-3 | -0.173 | 0.01147 | -0.019 | -15.122
-2.5 | -0.115 | 0.01127 | -0.019 | -10.229
-2 | -0.057 | 0.01117 | -0.019 | -5.07
-1.5 | 0.002 | 0.01122 | -0.019 | 0.209
-1 | 0.062 | 0.00826 | -0.02 | 7.449
-0.5 | 0.121 | 0.00879 | -0.02 | 13.751
0 | 0.18 | 0.00889 | -0.02 | 20.264
0.5 | 0.239 | 0.00904 | -0.02 | 26.458
1 | 0.298 | 0.00923 | -0.021 | 32.333
1.5 | 0.357 | 0.00943 | -0.021 | 37.914
2 | 0.416 | 0.00966 | -0.021 | 43.086
2.5 | 0.475 | 0.00991 | -0.022 | 47.951
3 | 0.534 | 0.01013 | -0.022 | 52.697
3.5 | 0.592 | 0.01041 | -0.022 | 56.881
4 | 0.65 | 0.01018 | -0.022 | 63.923
4.5 | 0.708 | 0.0106 | -0.023 | 66.778
5 | 0.765 | 0.01105 | -0.023 | 69.208
5.5 | 0.82 | 0.01095 | -0.023 | 74.936
6 | 0.875 | 0.01153 | -0.024 | 75.853
6.5 | 0.928 | 0.01161 | -0.024 | 79.904
7 | 0.978 | 0.01186 | -0.024 | 82.471
7.5 | 1.023 | 0.01466 | -0.024 | 69.818
8 | 1.067 | 0.01573 | -0.025 | 67.837
8.5 | 1.105 | 0.01671 | -0.025 | 66.16
9 | 1.139 | 0.01781 | -0.025 | 63.96
9.5 | 1.166 | 0.01913 | -0.025 | 60.951
10 | 1.187 | 0.02085 | -0.025 | 56.933
10.5 | 1.2 | 0.02321 | -0.025 | 51.688
11 | 1.205 | 0.02642 | -0.025 | 45.594
11.5 | 1.199 | 0.03094 | -0.025 | 38.774
12 | 1.187 | 0.03711 | -0.024 | 31.976
12.5 | 1.166 | 0.0456 | -0.024 | 25.562
13 | 1.135 | 0.05809 | -0.023 | 19.532
13.5 | 1.07 | 0.0867 | -0.019 | 12.344
14 | 1.038 | 0.1021 | -0.016 | 10.172
14.5 | 1.021 | 0.11041 | -0.014 | 9.247
15 | 1.002 | 0.11806 | -0.013 | 8.489
15.5 | 0.982 | 0.12648 | -0.013 | 7.764
16 | 0.96 | 0.13435 | -0.013 | 7.143

## 26. Re 500k Mach 0.00 (2)
BIGFOIL.COM POLAR EXPORT
NACA25010
NACA25010 |  |  |  | Cl Max: | 1.2563 | at alpha= | 13.5 | deg
XFOIL ncrit=9 |  |  |  | L/D Max: | 87.8278 | at alpha= | 6.5 | deg
Re: | 500000 |  |  | Cd Min: | 0.23713 | at alpha= | -20 | deg
Mach: | 0 |  |  | Cl=0 at alpha= | -1.8012 | deg
|  |  |  | @ Cl=0.1, Cd= | 0.0062137
|  |  |  | @ Cl=0.4, Cd= | 0.0077985
|  |  |  | @ Cl=0.6, Cd= | 0.0083323
alpha (deg) | Cl | Cd | Cm | Cl/Cd
-20 | -0.6995 | 0.23713 | 0.0459 | -2.9499
-19.5 | -0.6833 | 0.23143 | 0.0426 | -2.9525
-19 | -0.6673 | 0.22535 | 0.0391 | -2.9612
-18.5 | -0.6517 | 0.21878 | 0.0355 | -2.9788
-18 | -0.6414 | 0.21123 | 0.0296 | -3.0365
-17.5 | -0.624 | 0.20423 | 0.0278 | -3.0554
-17 | -0.6077 | 0.19858 | 0.0254 | -3.0602
-16.5 | -0.5928 | 0.1923 | 0.0224 | -3.0827
-16 | -0.5789 | 0.18555 | 0.0192 | -3.1199
-15.5 | -0.575 | 0.17709 | 0.0129 | -3.2469
-15 | -0.5607 | 0.16929 | 0.0111 | -3.3121
-14.5 | -0.5447 | 0.16349 | 0.0097 | -3.3317
-14 | -0.5321 | 0.15722 | 0.0074 | -3.3844
-13.5 | -0.5222 | 0.15 | 0.0045 | -3.4813
-13 | -0.5264 | 0.14013 | -0.0025 | -3.7565
-12.5 | -0.5153 | 0.13276 | -0.003 | -3.8814
-12 | -0.504 | 0.12644 | -0.0046 | -3.9861
-11.5 | -0.4944 | 0.12005 | -0.0065 | -4.1183
-11 | -0.4993 | 0.1099 | -0.013 | -4.5432
-10.5 | -0.5037 | 0.09959 | -0.0189 | -5.0577
-10 | -0.5078 | 0.09112 | -0.0208 | -5.5729
-9.5 | -0.5029 | 0.08492 | -0.0228 | -5.922
-9 | -0.5055 | 0.07753 | -0.0266 | -6.5201
-8.5 | -0.6487 | 0.04247 | -0.0346 | -15.2743
-8 | -0.6811 | 0.03006 | -0.0258 | -22.658
-7.5 | -0.674 | 0.02367 | -0.0186 | -28.4749
-7 | -0.6505 | 0.01968 | -0.0134 | -33.0539
-6 | -0.536 | 0.01649 | -0.015 | -32.5045
-5.5 | -0.4679 | 0.01432 | -0.0179 | -32.6746
-5 | -0.3957 | 0.01349 | -0.0213 | -29.3328
-4.5 | -0.3234 | 0.01193 | -0.0249 | -27.1081
-4 | -0.2547 | 0.01089 | -0.0275 | -23.3884
-3.5 | -0.1869 | 0.01004 | -0.0298 | -18.6155
-3 | -0.125 | 0.00936 | -0.0307 | -13.3547
-2.5 | -0.0682 | 0.0089 | -0.0304 | -7.6629
-2 | -0.0173 | 0.0085 | -0.0289 | -2.0353
-1.5 | 0.0262 | 0.00768 | -0.0264 | 3.4115
-0.5 | 0.1027 | 0.00616 | -0.0178 | 16.6721
0 | 0.1721 | 0.00658 | -0.0199 | 26.155
0.5 | 0.2526 | 0.0071 | -0.0246 | 35.5775
1 | 0.3432 | 0.00763 | -0.0317 | 44.9803
1.5 | 0.4241 | 0.00787 | -0.0371 | 53.8882
2 | 0.4969 | 0.00804 | -0.041 | 61.8035
2.5 | 0.5574 | 0.00816 | -0.0423 | 68.3088
3 | 0.6019 | 0.00834 | -0.0401 | 72.1703
3.5 | 0.647 | 0.00853 | -0.038 | 75.8499
4 | 0.6925 | 0.00873 | -0.036 | 79.3242
4.5 | 0.7379 | 0.00898 | -0.0339 | 82.1715
5 | 0.7828 | 0.0093 | -0.0318 | 84.172
5.5 | 0.8285 | 0.00959 | -0.0298 | 86.3921
6 | 0.8734 | 0.00998 | -0.0277 | 87.515
6.5 | 0.9178 | 0.01045 | -0.0255 | 87.8278
7 | 0.9614 | 0.01102 | -0.0233 | 87.2414
7.5 | 1.003 | 0.01179 | -0.0208 | 85.0721
8 | 1.0411 | 0.01288 | -0.018 | 80.8307
8.5 | 1.0765 | 0.0142 | -0.0148 | 75.8099
9 | 1.11 | 0.01564 | -0.0113 | 70.9719
9.5 | 1.1441 | 0.01697 | -0.0079 | 67.419
10 | 1.1747 | 0.01844 | -0.0041 | 63.7039
10.5 | 1.2039 | 0.01988 | -0.0003 | 60.5584
11 | 1.224 | 0.02164 | 0.0048 | 56.5619
11.5 | 1.2395 | 0.02322 | 0.0104 | 53.3807
12 | 1.2367 | 0.02615 | 0.0168 | 47.2925
12.5 | 1.2483 | 0.02871 | 0.0203 | 43.4796
13 | 1.254 | 0.03223 | 0.0227 | 38.9078
13.5 | 1.2563 | 0.03673 | 0.0234 | 34.2036
14 | 1.2431 | 0.04351 | 0.0231 | 28.5704
14.5 | 1.2439 | 0.04939 | 0.0217 | 25.1853
15 | 1.2393 | 0.0562 | 0.0196 | 22.0516
15.5 | 1.23 | 0.06369 | 0.0173 | 19.3123
16 | 1.22 | 0.07165 | 0.0144 | 17.0272
16.5 | 1.2095 | 0.0801 | 0.0109 | 15.0999
17 | 1.1968 | 0.08907 | 0.0071 | 13.4366
17.5 | 1.183 | 0.09854 | 0.003 | 12.0053
18 | 1.1627 | 0.10938 | -0.0019 | 10.6299
18.5 | 1.1319 | 0.12306 | -0.009 | 9.198

## 27. Re 500k Mach 0.10 (1)
BIGFOIL.COM POLAR EXPORT
NACA25010
NACA25010 |  |  |  | Cl Max: | 1.198 | at alpha= | 11 | deg
JavaFoil+Calcfoil stall+Eppler ext transition |  |  |  | L/D Max: | 81.926 | at alpha= | 7 | deg
Re: | 500000 |  |  | Cd Min: | 0.00831 | at alpha= | -1 | deg
Mach: | 0.1 |  |  | Cl=0 at alpha= | -1.517 | deg
|  |  |  | @ Cl=0.1, Cd= | 0.008632
|  |  |  | @ Cl=0.4, Cd= | 0.0096098
|  |  |  | @ Cl=0.6, Cd= | 0.0098648
alpha (deg) | Cl | Cd | Cm | Cl/Cd
-16.5 | -0.514 | 0.16869 | -0.005 | -3.045
-16 | -0.533 | 0.16032 | -0.005 | -3.325
-15.5 | -0.552 | 0.15092 | -0.005 | -3.655
-15 | -0.569 | 0.1396 | -0.005 | -4.078
-14.5 | -0.586 | 0.13277 | -0.005 | -4.413
-14 | -0.601 | 0.12325 | -0.005 | -4.875
-13.5 | -0.614 | 0.11579 | -0.005 | -5.303
-13 | -0.625 | 0.10724 | -0.006 | -5.826
-12.5 | -0.633 | 0.0997 | -0.006 | -6.348
-12 | -0.638 | 0.09308 | -0.006 | -6.854
-11.5 | -0.64 | 0.08675 | -0.006 | -7.374
-11 | -0.637 | 0.08092 | -0.006 | -7.875
-10.5 | -0.63 | 0.07597 | -0.006 | -8.289
-10 | -0.619 | 0.07055 | -0.006 | -8.768
-9.5 | -0.604 | 0.06584 | -0.007 | -9.168
-9 | -0.585 | 0.06138 | -0.007 | -9.534
-8.5 | -0.563 | 0.05734 | -0.007 | -9.819
-8 | -0.537 | 0.05346 | -0.007 | -10.052
-7.5 | -0.509 | 0.04978 | -0.008 | -10.215
-7 | -0.477 | 0.04653 | -0.008 | -10.246
-6.5 | -0.443 | 0.04295 | -0.009 | -10.315
-6 | -0.409 | 0.03846 | -0.01 | -10.622
-5.5 | -0.451 | 0.01226 | -0.017 | -36.753
-5 | -0.398 | 0.01205 | -0.018 | -33.064
-4.5 | -0.344 | 0.01168 | -0.018 | -29.477
-4 | -0.289 | 0.01209 | -0.018 | -23.887
-3.5 | -0.232 | 0.01179 | -0.018 | -19.678
-3 | -0.174 | 0.0115 | -0.019 | -15.156
-2.5 | -0.116 | 0.01132 | -0.019 | -10.232
-2 | -0.057 | 0.01122 | -0.019 | -5.071
-1.5 | 0.002 | 0.01125 | -0.019 | 0.21
-1 | 0.062 | 0.00831 | -0.02 | 7.439
-0.5 | 0.121 | 0.00881 | -0.02 | 13.79
0 | 0.181 | 0.00896 | -0.02 | 20.2
0.5 | 0.24 | 0.00908 | -0.021 | 26.493
1 | 0.3 | 0.00925 | -0.021 | 32.425
1.5 | 0.359 | 0.00945 | -0.021 | 37.996
2 | 0.418 | 0.00968 | -0.021 | 43.206
2.5 | 0.478 | 0.00995 | -0.022 | 47.982
3 | 0.536 | 0.01016 | -0.022 | 52.799
3.5 | 0.595 | 0.00983 | -0.022 | 60.552
4 | 0.654 | 0.01024 | -0.023 | 63.824
4.5 | 0.711 | 0.01064 | -0.023 | 66.874
5 | 0.768 | 0.01113 | -0.023 | 69.025
5.5 | 0.824 | 0.01101 | -0.023 | 74.846
6 | 0.879 | 0.01161 | -0.024 | 75.708
6.5 | 0.932 | 0.01164 | -0.024 | 80.085
7 | 0.982 | 0.01199 | -0.024 | 81.926
7.5 | 1.027 | 0.01475 | -0.024 | 69.65
8 | 1.07 | 0.01582 | -0.025 | 67.67
8.5 | 1.108 | 0.01689 | -0.025 | 65.593
9 | 1.14 | 0.01805 | -0.025 | 63.186
9.5 | 1.167 | 0.01946 | -0.025 | 59.963
10 | 1.185 | 0.0213 | -0.025 | 55.644
10.5 | 1.196 | 0.02387 | -0.025 | 50.102
11 | 1.198 | 0.02743 | -0.025 | 43.679
11.5 | 1.189 | 0.03241 | -0.025 | 36.702
12 | 1.173 | 0.03923 | -0.024 | 29.893
12.5 | 1.147 | 0.04899 | -0.024 | 23.41
13 | 1.108 | 0.06416 | -0.022 | 17.278
13.5 | 1.038 | 0.09547 | -0.016 | 10.867
14 | 1.016 | 0.10518 | -0.014 | 9.66
14.5 | 0.997 | 0.11278 | -0.013 | 8.839
15 | 0.976 | 0.12029 | -0.013 | 8.112
15.5 | 0.952 | 0.12837 | -0.013 | 7.413
16 | 0.925 | 0.13701 | -0.012 | 6.751

## 28. Re 500k Mach 0.10 (2)
BIGFOIL.COM POLAR EXPORT
NACA25010
NACA25010 |  |  |  | Cl Max: | 1.2458 | at alpha= | 13.5 | deg
XFOIL ncrit=9 |  |  |  | L/D Max: | 87.8211 | at alpha= | 6.5 | deg
Re: | 500000 |  |  | Cd Min: | 0.23792 | at alpha= | -20 | deg
Mach: | 0.1 |  |  | Cl=0 at alpha= | -1.8047 | deg
|  |  |  | @ Cl=0.1, Cd= | 0.0063981
|  |  |  | @ Cl=0.4, Cd= | 0.0078112
|  |  |  | @ Cl=0.6, Cd= | 0.0083683
alpha (deg) | Cl | Cd | Cm | Cl/Cd
-20 | -0.7015 | 0.23792 | 0.0463 | -2.9485
-19.5 | -0.6852 | 0.23216 | 0.043 | -2.9514
-19 | -0.669 | 0.22603 | 0.0395 | -2.9598
-18.5 | -0.6532 | 0.21939 | 0.0358 | -2.9773
-18 | -0.6427 | 0.21189 | 0.0299 | -3.0332
-17.5 | -0.625 | 0.20488 | 0.0281 | -3.0506
-17 | -0.6085 | 0.1992 | 0.0256 | -3.0547
-16.5 | -0.5935 | 0.19287 | 0.0226 | -3.0772
-16 | -0.5794 | 0.18606 | 0.0194 | -3.114
-15.5 | -0.5752 | 0.17768 | 0.0131 | -3.2373
-15 | -0.5602 | 0.16993 | 0.0114 | -3.2967
-14.5 | -0.5442 | 0.16408 | 0.0099 | -3.3167
-14 | -0.5314 | 0.15776 | 0.0076 | -3.3684
-13.5 | -0.5215 | 0.15044 | 0.0046 | -3.4665
-13 | -0.5253 | 0.14075 | -0.0024 | -3.7321
-12.5 | -0.513 | 0.13352 | -0.0027 | -3.8421
-12 | -0.5017 | 0.12716 | -0.0044 | -3.9454
-11.5 | -0.4922 | 0.12068 | -0.0064 | -4.0786
-11 | -0.4975 | 0.11042 | -0.0131 | -4.5055
-10.5 | -0.5006 | 0.10044 | -0.0186 | -4.9841
-10 | -0.502 | 0.09255 | -0.0199 | -5.4241
-9.5 | -0.4961 | 0.08646 | -0.0217 | -5.7379
-9 | -0.4973 | 0.07916 | -0.0253 | -6.2822
-8.5 | -0.6379 | 0.04522 | -0.0361 | -14.1066
-8 | -0.6626 | 0.03395 | -0.0288 | -19.5169
-7.5 | -0.6711 | 0.02505 | -0.0202 | -26.7904
-7 | -0.652 | 0.02041 | -0.0144 | -31.9451
-6 | -0.5381 | 0.01678 | -0.0157 | -32.0679
-5.5 | -0.4695 | 0.01449 | -0.0186 | -32.4017
-5 | -0.3972 | 0.01358 | -0.0218 | -29.2489
-4.5 | -0.3238 | 0.01201 | -0.0255 | -26.9609
-4 | -0.2548 | 0.01094 | -0.0281 | -23.2907
-3.5 | -0.1864 | 0.01007 | -0.0303 | -18.5104
-3 | -0.1248 | 0.00939 | -0.0311 | -13.2907
-2.5 | -0.0683 | 0.00895 | -0.0306 | -7.6313
-2 | -0.0175 | 0.00853 | -0.0291 | -2.0516
-1.5 | 0.0273 | 0.00783 | -0.0267 | 3.4866
-1 | 0.0545 | 0.00627 | -0.0206 | 8.6922
0 | 0.1717 | 0.0066 | -0.0197 | 26.0152
0.5 | 0.2531 | 0.00713 | -0.0245 | 35.4979
1 | 0.3446 | 0.00764 | -0.0317 | 45.1047
1.5 | 0.4255 | 0.00789 | -0.037 | 53.929
2 | 0.4987 | 0.00806 | -0.0409 | 61.8734
2.5 | 0.5604 | 0.0082 | -0.0424 | 68.3415
3 | 0.6051 | 0.00839 | -0.0402 | 72.1216
3.5 | 0.6507 | 0.00856 | -0.0381 | 76.0164
4 | 0.6964 | 0.00877 | -0.036 | 79.4071
4.5 | 0.7419 | 0.00903 | -0.0338 | 82.1595
5 | 0.7874 | 0.00933 | -0.0317 | 84.3944
5.5 | 0.833 | 0.00965 | -0.0296 | 86.3212
6 | 0.8783 | 0.01004 | -0.0274 | 87.4801
6.5 | 0.923 | 0.01051 | -0.0252 | 87.8211
7 | 0.9664 | 0.01112 | -0.0229 | 86.9065
7.5 | 1.0079 | 0.01193 | -0.0203 | 84.4845
8 | 1.046 | 0.01305 | -0.0173 | 80.1533
8.5 | 1.0805 | 0.01447 | -0.0139 | 74.6717
9 | 1.1147 | 0.01586 | -0.0103 | 70.2837
9.5 | 1.1485 | 0.0172 | -0.0068 | 66.7733
10 | 1.1785 | 0.01872 | -0.0028 | 62.9541
10.5 | 1.2032 | 0.02042 | 0.0018 | 58.9226
11 | 1.222 | 0.02206 | 0.0072 | 55.3944
11.5 | 1.2348 | 0.02387 | 0.013 | 51.7302
12 | 1.2327 | 0.02696 | 0.0188 | 45.7233
12.5 | 1.2416 | 0.02994 | 0.022 | 41.4696
13 | 1.2457 | 0.03394 | 0.0237 | 36.703
13.5 | 1.2458 | 0.03903 | 0.0238 | 31.919
14 | 1.2334 | 0.04603 | 0.0231 | 26.7956
14.5 | 1.2317 | 0.05238 | 0.0214 | 23.5147
15 | 1.225 | 0.05962 | 0.0191 | 20.5468
15.5 | 1.214 | 0.06751 | 0.0165 | 17.9825
16 | 1.2022 | 0.07597 | 0.0132 | 15.8247
16.5 | 1.19 | 0.08494 | 0.0093 | 14.0099
17 | 1.1751 | 0.0946 | 0.005 | 12.4218
17.5 | 1.159 | 0.10482 | 0.0002 | 11.0571
18 | 1.1388 | 0.11624 | -0.0055 | 9.797
18.5 | 1.1097 | 0.13009 | -0.0129 | 8.5302

## 29. Re 500k Mach 0.25 (1)
BIGFOIL.COM POLAR EXPORT
NACA25010
NACA25010 |  |  |  | Cl Max: | 1.166 | at alpha= | 10 | deg
JavaFoil+Calcfoil stall+Eppler ext transition |  |  |  | L/D Max: | 85.955 | at alpha= | 7 | deg
Re: | 500000 |  |  | Cd Min: | 0.00877 | at alpha= | -1 | deg
Mach: | 0.25 |  |  | Cl=0 at alpha= | -1.5167 | deg
|  |  |  | @ Cl=0.1, Cd= | 0.0089116
|  |  |  | @ Cl=0.4, Cd= | 0.0097769
|  |  |  | @ Cl=0.6, Cd= | 0.01003
alpha (deg) | Cl | Cd | Cm | Cl/Cd
-15 | -0.237 | 0.16746 | -0.006 | -1.417
-14.5 | -0.296 | 0.15618 | -0.006 | -1.893
-14 | -0.347 | 0.14411 | -0.006 | -2.409
-13.5 | -0.394 | 0.13856 | -0.006 | -2.843
-13 | -0.436 | 0.12656 | -0.006 | -3.445
-12.5 | -0.473 | 0.11825 | -0.006 | -4.004
-12 | -0.506 | 0.1087 | -0.006 | -4.653
-11.5 | -0.532 | 0.09787 | -0.006 | -5.44
-11 | -0.552 | 0.09075 | -0.006 | -6.085
-10.5 | -0.563 | 0.08264 | -0.006 | -6.818
-10 | -0.568 | 0.07615 | -0.006 | -7.465
-9.5 | -0.568 | 0.0699 | -0.006 | -8.119
-9 | -0.56 | 0.06506 | -0.007 | -8.615
-8.5 | -0.547 | 0.05983 | -0.007 | -9.151
-8 | -0.529 | 0.05554 | -0.007 | -9.526
-7.5 | -0.506 | 0.05153 | -0.008 | -9.814
-7 | -0.478 | 0.04807 | -0.008 | -9.938
-6.5 | -0.446 | 0.04464 | -0.008 | -9.985
-6 | -0.411 | 0.04118 | -0.009 | -9.978
-5.5 | -0.377 | 0.03512 | -0.012 | -10.743
-5 | -0.407 | 0.01211 | -0.018 | -33.593
-4.5 | -0.352 | 0.01194 | -0.018 | -29.505
-4 | -0.238 | 0.03573 | -0.009 | -6.663
-3.5 | -0.238 | 0.01207 | -0.019 | -19.719
-3 | -0.179 | 0.01178 | -0.019 | -15.178
-2.5 | -0.119 | 0.01153 | -0.019 | -10.311
-2 | -0.058 | 0.0115 | -0.02 | -5.081
-1.5 | 0.002 | 0.01156 | -0.02 | 0.21
-1 | 0.064 | 0.00877 | -0.02 | 7.249
-0.5 | 0.125 | 0.00901 | -0.021 | 13.845
0 | 0.186 | 0.0091 | -0.021 | 20.426
0.5 | 0.247 | 0.00925 | -0.021 | 26.705
1 | 0.308 | 0.00944 | -0.021 | 32.623
1.5 | 0.369 | 0.00966 | -0.022 | 38.183
2 | 0.43 | 0.00989 | -0.022 | 43.446
2.5 | 0.491 | 0.01004 | -0.022 | 48.879
3 | 0.551 | 0.00976 | -0.023 | 56.489
3.5 | 0.611 | 0.01009 | -0.023 | 60.605
4 | 0.671 | 0.01048 | -0.023 | 64.079
4.5 | 0.731 | 0.01097 | -0.023 | 66.564
5 | 0.789 | 0.01084 | -0.024 | 72.791
5.5 | 0.846 | 0.0114 | -0.024 | 74.164
6 | 0.901 | 0.01137 | -0.024 | 79.209
6.5 | 0.954 | 0.01163 | -0.025 | 82.076
7 | 1.004 | 0.01168 | -0.025 | 85.955
7.5 | 1.047 | 0.01564 | -0.025 | 66.925
8 | 1.087 | 0.01674 | -0.025 | 64.915
8.5 | 1.12 | 0.018 | -0.025 | 62.192
9 | 1.145 | 0.01957 | -0.026 | 58.494
9.5 | 1.161 | 0.02166 | -0.026 | 53.598
10 | 1.166 | 0.02454 | -0.026 | 47.513
10.5 | 1.161 | 0.02874 | -0.025 | 40.393
11 | 1.142 | 0.03507 | -0.025 | 32.566
11.5 | 1.104 | 0.04546 | -0.024 | 24.292
12 | 0.997 | 0.08309 | -0.016 | 11.995
12.5 | 0.966 | 0.09263 | -0.014 | 10.43
13 | 0.935 | 0.10031 | -0.012 | 9.321
13.5 | 0.897 | 0.10859 | -0.012 | 8.265
14 | 0.853 | 0.11757 | -0.011 | 7.256
14.5 | 0.802 | 0.12835 | -0.011 | 6.248
15 | 0.745 | 0.1379 | -0.01 | 5.403

## 30. Re 500k Mach 0.25 (2)
BIGFOIL.COM POLAR EXPORT
NACA25010
NACA25010 |  |  |  | Cl Max: | 1.2038 | at alpha= | 11 | deg
XFOIL ncrit=9 |  |  |  | L/D Max: | 87.1676 | at alpha= | 6 | deg
Re: | 500000 |  |  | Cd Min: | 0.24238 | at alpha= | -20 | deg
Mach: | 0.25 |  |  | Cl=0 at alpha= | -1.8129 | deg
|  |  |  | @ Cl=0.1, Cd= | 0.0063676
|  |  |  | @ Cl=0.4, Cd= | 0.0079324
|  |  |  | @ Cl=0.6, Cd= | 0.0084571
alpha (deg) | Cl | Cd | Cm | Cl/Cd
-20 | -0.7134 | 0.24238 | 0.0487 | -2.9433
-19.5 | -0.6962 | 0.23629 | 0.0451 | -2.9464
-19 | -0.679 | 0.22985 | 0.0414 | -2.9541
-18.5 | -0.6622 | 0.22276 | 0.0373 | -2.9727
-18 | -0.6505 | 0.21558 | 0.0315 | -3.0174
-17.5 | -0.6312 | 0.20849 | 0.0299 | -3.0275
-17 | -0.614 | 0.20257 | 0.0271 | -3.0311
-16.5 | -0.598 | 0.19596 | 0.0239 | -3.0516
-16 | -0.583 | 0.18873 | 0.0202 | -3.0891
-15.5 | -0.5773 | 0.18086 | 0.014 | -3.192
-15 | -0.5588 | 0.17329 | 0.0128 | -3.2247
-14.5 | -0.5427 | 0.16717 | 0.0109 | -3.2464
-14 | -0.5291 | 0.16057 | 0.0083 | -3.2951
-13.5 | -0.5233 | 0.15234 | 0.0033 | -3.4351
-13 | -0.5209 | 0.14391 | -0.002 | -3.6196
-12.5 | -0.5029 | 0.13723 | -0.0013 | -3.6647
-12 | -0.4915 | 0.13064 | -0.0033 | -3.7622
-11.5 | -0.4824 | 0.12373 | -0.0057 | -3.8988
-11 | -0.4879 | 0.11348 | -0.013 | -4.2994
-10.5 | -0.4866 | 0.10445 | -0.0174 | -4.6587
-10 | -0.4769 | 0.09867 | -0.0163 | -4.8333
-9.5 | -0.4699 | 0.09225 | -0.0184 | -5.0938
-9 | -0.4704 | 0.0844 | -0.0222 | -5.5735
-8 | -0.5268 | 0.06107 | -0.0374 | -8.6262
-7.5 | -0.6188 | 0.03681 | -0.0309 | -16.8106
-6.5 | -0.6175 | 0.02251 | -0.0169 | -27.4323
-6 | -0.5468 | 0.01949 | -0.02 | -28.0554
-5.5 | -0.4771 | 0.01582 | -0.0224 | -30.158
-5 | -0.4044 | 0.01431 | -0.0251 | -28.26
-4.5 | -0.3303 | 0.01249 | -0.0281 | -26.4452
-4 | -0.2542 | 0.01133 | -0.0314 | -22.436
-3.5 | -0.1881 | 0.0105 | -0.0325 | -17.9143
-3 | -0.1248 | 0.0097 | -0.033 | -12.866
-2.5 | -0.0696 | 0.00909 | -0.0318 | -7.6568
-2 | -0.018 | 0.00876 | -0.0299 | -2.0548
-1.5 | 0.0301 | 0.00836 | -0.0275 | 3.6005
-1 | 0.0583 | 0.00663 | -0.0217 | 8.7934
-0.5 | 0.1028 | 0.00635 | -0.0178 | 16.189
0 | 0.171 | 0.00673 | -0.0189 | 25.4086
1 | 0.349 | 0.00775 | -0.031 | 45.0323
1.5 | 0.4329 | 0.00805 | -0.0365 | 53.7764
2 | 0.5082 | 0.00826 | -0.0403 | 61.5254
2.5 | 0.5777 | 0.00837 | -0.0429 | 69.0203
3 | 0.6238 | 0.00855 | -0.0406 | 72.9591
3.5 | 0.6703 | 0.00877 | -0.0382 | 76.431
4 | 0.7173 | 0.009 | -0.0359 | 79.7
4.5 | 0.7645 | 0.00926 | -0.0335 | 82.5594
5 | 0.8111 | 0.0096 | -0.031 | 84.4896
5.5 | 0.8583 | 0.00994 | -0.0286 | 86.3481
6 | 0.9048 | 0.01038 | -0.0261 | 87.1676
6.5 | 0.9504 | 0.01093 | -0.0234 | 86.9533
7 | 0.9943 | 0.01166 | -0.0205 | 85.2744
7.5 | 1.0345 | 0.01273 | -0.0171 | 81.2647
8 | 1.07 | 0.01417 | -0.0131 | 75.5116
8.5 | 1.104 | 0.01568 | -0.0089 | 70.4082
9 | 1.1354 | 0.01728 | -0.0042 | 65.706
9.5 | 1.1629 | 0.019 | 0.0008 | 61.2053
10 | 1.1889 | 0.02061 | 0.0059 | 57.6856
10.5 | 1.193 | 0.02284 | 0.0139 | 52.2329
11 | 1.2038 | 0.02516 | 0.0194 | 47.8458
11.5 | 1.2025 | 0.02882 | 0.0239 | 41.7245
12 | 1.2012 | 0.03349 | 0.026 | 35.8674
12.5 | 1.2008 | 0.03899 | 0.0262 | 30.7976
13 | 1.1969 | 0.04548 | 0.0251 | 26.3171
13.5 | 1.1898 | 0.0527 | 0.023 | 22.5769
14 | 1.1708 | 0.06128 | 0.0208 | 19.1057
14.5 | 1.1583 | 0.06991 | 0.0174 | 16.5684
15 | 1.1402 | 0.07977 | 0.0131 | 14.2936
15.5 | 1.1184 | 0.09066 | 0.0082 | 12.3362
16 | 1.0939 | 0.10273 | 0.0021 | 10.6483

## 31. Re 500k Mach 0.50 (1)
BIGFOIL.COM POLAR EXPORT
NACA25010
NACA25010 |  |  |  | Cl Max: | 1.158 | at alpha= | 20 | deg
JavaFoil+Calcfoil stall+Eppler ext transition |  |  |  | L/D Max: | 85.163 | at alpha= | 5.5 | deg
Re: | 500000 |  |  | Cd Min: | 0.00934 | at alpha= | 0 | deg
Mach: | 0.5 |  |  | Cl=0 at alpha= | -1.5221 | deg
|  |  |  | @ Cl=0.1, Cd= | 0.011727
|  |  |  | @ Cl=0.4, Cd= | 0.0096794
|  |  |  | @ Cl=0.6, Cd= | 0.010092
alpha (deg) | Cl | Cd | Cm | Cl/Cd
-20 | -0.979 | 0.22664 | -0.008 | -4.318
-19.5 | -0.953 | 0.22169 | -0.009 | -4.3
-19 | -0.926 | 0.22361 | -0.008 | -4.143
-18.5 | -0.901 | 0.21902 | -0.008 | -4.113
-18 | -0.875 | 0.20184 | -0.009 | -4.337
-17.5 | -0.849 | 0.20258 | -0.008 | -4.188
-17 | -0.823 | 0.19662 | -0.008 | -4.185
-16.5 | -0.797 | 0.19226 | -0.009 | -4.146
-16 | -0.77 | 0.1856 | -0.008 | -4.15
-15.5 | -0.744 | 0.17828 | -0.008 | -4.176
-15 | -0.719 | 0.17408 | -0.009 | -4.127
-14.5 | -0.692 | 0.16491 | -0.008 | -4.194
-14 | -0.666 | 0.16216 | -0.008 | -4.105
-13.5 | -0.64 | 0.16125 | -0.009 | -3.966
-13 | -0.613 | 0.1523 | -0.008 | -4.022
-12.5 | -0.586 | 0.14862 | -0.008 | -3.946
-12 | -0.56 | 0.13951 | -0.008 | -4.011
-11.5 | -0.533 | 0.13237 | -0.008 | -4.029
-11 | -0.507 | 0.12866 | -0.008 | -3.941
-10.5 | -0.48 | 0.12937 | -0.008 | -3.711
-10 | -0.454 | 0.12687 | -0.008 | -3.576
-9.5 | -0.427 | 0.11346 | -0.008 | -3.762
-9 | -0.4 | 0.11575 | -0.008 | -3.459
-8.5 | -0.374 | 0.1053 | -0.008 | -3.548
-8 | -0.347 | 0.09993 | -0.008 | -3.473
-7.5 | -0.32 | 0.06716 | -0.008 | -4.768
-7 | -0.293 | 0.06694 | -0.008 | -4.383
-6.5 | -0.267 | 0.06391 | -0.007 | -4.173
-6 | -0.37 | 0.05179 | -0.007 | -7.152
-5.5 | -0.372 | 0.04462 | -0.008 | -8.329
-5 | -0.345 | 0.04044 | -0.009 | -8.521
-4.5 | -0.307 | 0.03693 | -0.011 | -8.309
-4 | -0.324 | 0.0121 | -0.021 | -26.742
-3.5 | -0.262 | 0.01246 | -0.021 | -21.07
-3 | -0.198 | 0.01215 | -0.021 | -16.32
-2.5 | -0.132 | 0.01206 | -0.022 | -10.967
-2 | -0.065 | 0.01284 | -0.022 | -5.074
-1.5 | 0.003 | 0.01324 | -0.022 | 0.204
-1 | 0.071 | 0.01316 | -0.023 | 5.394
-0.5 | 0.139 | 0.0098 | -0.023 | 14.226
0 | 0.208 | 0.00934 | -0.023 | 22.246
0.5 | 0.276 | 0.00946 | -0.024 | 29.168
1 | 0.344 | 0.00963 | -0.024 | 35.705
1.5 | 0.412 | 0.00969 | -0.024 | 42.532
2 | 0.48 | 0.01001 | -0.025 | 47.907
2.5 | 0.547 | 0.00978 | -0.025 | 55.982
3 | 0.615 | 0.01018 | -0.025 | 60.386
3.5 | 0.682 | 0.01008 | -0.025 | 67.612
4 | 0.748 | 0.01047 | -0.026 | 71.442
4.5 | 0.813 | 0.01054 | -0.026 | 77.075
5 | 0.875 | 0.01069 | -0.026 | 81.925
5.5 | 0.935 | 0.01098 | -0.027 | 85.163
6 | 0.991 | 0.0131 | -0.027 | 75.642
6.5 | 1.034 | 0.01641 | -0.027 | 62.999
7 | 1.064 | 0.01888 | -0.027 | 56.37
7.5 | 1.079 | 0.02146 | -0.027 | 50.267
8 | 1.065 | 0.02557 | -0.027 | 41.64
8.5 | 0.974 | 0.03511 | -0.026 | 27.748
9 | 0.564 | 0.07049 | -0.011 | 8.004
9.5 | 0.591 | 0.08104 | -0.011 | 7.292
10 | 0.618 | 0.1103 | -0.012 | 5.602
10.5 | 0.645 | 0.11896 | -0.013 | 5.42
11 | 0.672 | 0.1228 | -0.013 | 5.471
11.5 | 0.699 | 0.13502 | -0.014 | 5.176
12 | 0.725 | 0.13744 | -0.014 | 5.278
12.5 | 0.753 | 0.14815 | -0.015 | 5.079
13 | 0.78 | 0.14848 | -0.016 | 5.252
13.5 | 0.807 | 0.15685 | -0.016 | 5.143
14 | 0.833 | 0.16682 | -0.017 | 4.996
14.5 | 0.861 | 0.1703 | -0.018 | 5.055
15 | 0.887 | 0.17822 | -0.018 | 4.979
15.5 | 0.915 | 0.1866 | -0.019 | 4.902
16 | 0.942 | 0.19197 | -0.019 | 4.909
16.5 | 0.968 | 0.19534 | -0.019 | 4.957
17 | 0.996 | 0.20564 | -0.02 | 4.844
17.5 | 1.022 | 0.21204 | -0.021 | 4.822
18 | 1.05 | 0.214 | -0.021 | 4.906
18.5 | 1.076 | 0.22495 | -0.022 | 4.785
19 | 1.104 | 0.22676 | -0.022 | 4.868
19.5 | 1.13 | 0.23336 | -0.022 | 4.842
20 | 1.158 | 0.24017 | -0.023 | 4.82

## 32. Re 500k Mach 0.50 (2)
BIGFOIL.COM POLAR EXPORT
NACA25010
NACA25010 |  |  |  | Cl Max: | 1.1363 | at alpha= | 8 | deg
XFOIL ncrit=9 |  |  |  | L/D Max: | 84.8464 | at alpha= | 5.5 | deg
Re: | 500000 |  |  | Cd Min: | 0.26493 | at alpha= | -20 | deg
Mach: | 0.5 |  |  | Cl=0 at alpha= | -1.7896 | deg
|  |  |  | @ Cl=0.1, Cd= | 0.008332
|  |  |  | @ Cl=0.4, Cd= | 0.0084058
|  |  |  | @ Cl=0.6, Cd= | 0.0090604
alpha (deg) | Cl | Cd | Cm | Cl/Cd
-20 | -0.7755 | 0.26493 | 0.0597 | -2.9272
-19.5 | -0.7541 | 0.2571 | 0.0552 | -2.9331
-19 | -0.7327 | 0.24887 | 0.05 | -2.9441
-18.5 | -0.7134 | 0.24112 | 0.0444 | -2.9587
-18 | -0.6914 | 0.23277 | 0.0414 | -2.9703
-17.5 | -0.6703 | 0.22548 | 0.0377 | -2.9728
-17 | -0.6494 | 0.21799 | 0.0336 | -2.979
-16.5 | -0.63 | 0.20989 | 0.0285 | -3.0016
-16 | -0.614 | 0.20233 | 0.023 | -3.0346
-15.5 | -0.5913 | 0.19398 | 0.0211 | -3.0483
-15 | -0.5713 | 0.18679 | 0.0181 | -3.0585
-14.5 | -0.5524 | 0.17936 | 0.0146 | -3.0798
-14 | -0.5373 | 0.17133 | 0.0096 | -3.1361
-13.5 | -0.5239 | 0.16299 | 0.0054 | -3.2143
-13 | -0.5032 | 0.1559 | 0.0041 | -3.2277
-12.5 | -0.487 | 0.14874 | 0.0015 | -3.2742
-12 | -0.4728 | 0.14121 | -0.0017 | -3.3482
-11.5 | -0.4713 | 0.13281 | -0.0084 | -3.5487
-11 | -0.4555 | 0.12466 | -0.0093 | -3.6539
-10.5 | -0.4398 | 0.11807 | -0.0104 | -3.7249
-10 | -0.4304 | 0.11077 | -0.0137 | -3.8855
-9.5 | -0.4308 | 0.10208 | -0.0203 | -4.2202
-9 | -0.4264 | 0.09371 | -0.0242 | -4.5502
-8.5 | -0.4189 | 0.0866 | -0.0238 | -4.8372
-8 | -0.4139 | 0.07963 | -0.0258 | -5.1978
-7 | -0.455 | 0.05838 | -0.0385 | -7.7938
-6.5 | -0.4787 | 0.05246 | -0.0352 | -9.125
-6 | -0.5029 | 0.04567 | -0.0303 | -11.0116
-5.5 | -0.4643 | 0.03172 | -0.0391 | -14.6375
-5 | -0.4106 | 0.02271 | -0.0423 | -18.0801
-4.5 | -0.3429 | 0.01713 | -0.0429 | -20.0175
-4 | -0.2668 | 0.01362 | -0.0435 | -19.5888
-3.5 | -0.1946 | 0.01177 | -0.0429 | -16.5336
-3 | -0.1318 | 0.01091 | -0.0404 | -12.0807
-2.5 | -0.0767 | 0.01024 | -0.0368 | -7.4902
-2 | -0.0231 | 0.00978 | -0.0332 | -2.362
-1 | 0.0867 | 0.0092 | -0.0275 | 9.4239
-0.5 | 0.1152 | 0.00734 | -0.0203 | 15.6948
0 | 0.1733 | 0.00722 | -0.0171 | 24.0028
0.5 | 0.2601 | 0.00768 | -0.0201 | 33.8672
1 | 0.359 | 0.00821 | -0.0261 | 43.7272
1.5 | 0.4637 | 0.00871 | -0.0334 | 53.2377
2 | 0.5542 | 0.00893 | -0.0382 | 62.0605
2.5 | 0.642 | 0.00918 | -0.0423 | 69.9346
3 | 0.7055 | 0.00941 | -0.0413 | 74.9734
3.5 | 0.7581 | 0.00967 | -0.0379 | 78.3971
4 | 0.8105 | 0.01 | -0.0342 | 81.05
4.5 | 0.8623 | 0.01041 | -0.0303 | 82.8338
5 | 0.9149 | 0.01084 | -0.0262 | 84.4004
5.5 | 0.9664 | 0.01139 | -0.0218 | 84.8464
6 | 1.0166 | 0.0121 | -0.017 | 84.0165
6.5 | 1.061 | 0.0132 | -0.0114 | 80.3788
7 | 1.0958 | 0.01488 | -0.0045 | 73.6425
7.5 | 1.1213 | 0.01692 | 0.0035 | 66.2707
8 | 1.1363 | 0.01906 | 0.0129 | 59.617
8.5 | 1.136 | 0.02183 | 0.0226 | 52.0385
9 | 1.1346 | 0.02576 | 0.0288 | 44.045
9.5 | 1.122 | 0.03209 | 0.0306 | 34.9642
10 | 1.1133 | 0.03949 | 0.0298 | 28.1919
10.5 | 1.0981 | 0.04789 | 0.0277 | 22.9296
11 | 1.0772 | 0.05706 | 0.0246 | 18.8784
11.5 | 1.0505 | 0.06704 | 0.0208 | 15.6697
12 | 1.0233 | 0.07797 | 0.0159 | 13.1243
12.5 | 0.9935 | 0.09008 | 0.0097 | 11.0291
13 | 0.9617 | 0.10337 | 0.0024 | 9.3035

## 33. Re 750k Mach 0.00 (1)
BIGFOIL.COM POLAR EXPORT
NACA25010
NACA25010 |  |  |  | Cl Max: | 1.219 | at alpha= | 11 | deg
JavaFoil+Calcfoil stall+Eppler ext transition |  |  |  | L/D Max: | 86.962 | at alpha= | 7 | deg
Re: | 750000 |  |  | Cd Min: | 0.00827 | at alpha= | 0 | deg
Mach: | 0 |  |  | Cl=0 at alpha= | -1.517 | deg
|  |  |  | @ Cl=0.1, Cd= | 0.0086534
|  |  |  | @ Cl=0.4, Cd= | 0.0087858
|  |  |  | @ Cl=0.6, Cd= | 0.0094542
alpha (deg) | Cl | Cd | Cm | Cl/Cd
-17 | -0.54 | 0.16376 | -0.005 | -3.299
-16.5 | -0.557 | 0.15572 | -0.005 | -3.578
-16 | -0.573 | 0.14674 | -0.005 | -3.908
-15.5 | -0.589 | 0.13701 | -0.005 | -4.299
-15 | -0.604 | 0.12944 | -0.006 | -4.665
-14.5 | -0.617 | 0.12145 | -0.006 | -5.081
-14 | -0.629 | 0.11482 | -0.006 | -5.478
-13.5 | -0.639 | 0.10686 | -0.006 | -5.978
-13 | -0.646 | 0.10056 | -0.006 | -6.427
-12.5 | -0.651 | 0.09397 | -0.006 | -6.932
-12 | -0.654 | 0.08792 | -0.006 | -7.435
-11.5 | -0.653 | 0.08222 | -0.006 | -7.937
-11 | -0.648 | 0.07673 | -0.007 | -8.442
-10.5 | -0.638 | 0.07194 | -0.007 | -8.872
-10 | -0.625 | 0.06737 | -0.007 | -9.278
-9.5 | -0.609 | 0.06286 | -0.007 | -9.688
-9 | -0.589 | 0.05853 | -0.008 | -10.064
-8.5 | -0.566 | 0.05451 | -0.008 | -10.389
-8 | -0.54 | 0.0506 | -0.008 | -10.676
-7.5 | -0.511 | 0.04681 | -0.009 | -10.925
-7 | -0.482 | 0.04206 | -0.01 | -11.463
-6.5 | -0.546 | 0.0115 | -0.017 | -47.489
-6 | -0.499 | 0.0118 | -0.017 | -42.289
-5.5 | -0.449 | 0.01143 | -0.017 | -39.298
-5 | -0.397 | 0.01182 | -0.018 | -33.571
-4.5 | -0.343 | 0.01147 | -0.018 | -29.905
-4 | -0.287 | 0.01111 | -0.018 | -25.885
-3.5 | -0.231 | 0.01089 | -0.018 | -21.216
-3 | -0.173 | 0.011 | -0.019 | -15.765
-2.5 | -0.115 | 0.01082 | -0.019 | -10.654
-2 | -0.057 | 0.01084 | -0.019 | -5.227
-1.5 | 0.002 | 0.01159 | -0.019 | 0.203
-1 | 0.062 | 0.00837 | -0.02 | 7.357
-0.5 | 0.121 | 0.00881 | -0.02 | 13.713
0 | 0.18 | 0.00827 | -0.02 | 21.768
0.5 | 0.239 | 0.00835 | -0.02 | 28.669
1 | 0.298 | 0.00848 | -0.021 | 35.201
1.5 | 0.357 | 0.00864 | -0.021 | 41.379
2 | 0.416 | 0.00884 | -0.021 | 47.103
2.5 | 0.475 | 0.00885 | -0.022 | 53.718
3 | 0.534 | 0.00915 | -0.022 | 58.377
3.5 | 0.592 | 0.0094 | -0.022 | 63.017
4 | 0.651 | 0.0098 | -0.022 | 66.408
4.5 | 0.708 | 0.01019 | -0.023 | 69.48
5 | 0.765 | 0.00996 | -0.023 | 76.801
5.5 | 0.821 | 0.01045 | -0.023 | 78.531
6 | 0.875 | 0.01037 | -0.024 | 84.389
6.5 | 0.928 | 0.01102 | -0.024 | 84.257
7 | 0.979 | 0.01125 | -0.024 | 86.962
7.5 | 1.025 | 0.01344 | -0.024 | 76.274
8 | 1.069 | 0.01438 | -0.025 | 74.345
8.5 | 1.109 | 0.01526 | -0.025 | 72.655
9 | 1.143 | 0.01628 | -0.025 | 70.258
9.5 | 1.173 | 0.01739 | -0.025 | 67.441
10 | 1.196 | 0.01877 | -0.025 | 63.712
10.5 | 1.211 | 0.02059 | -0.026 | 58.826
11 | 1.219 | 0.02302 | -0.025 | 52.975
11.5 | 1.217 | 0.0264 | -0.025 | 46.099
12 | 1.208 | 0.03096 | -0.025 | 38.999
12.5 | 1.192 | 0.03689 | -0.025 | 32.301
13 | 1.169 | 0.04455 | -0.024 | 26.25
13.5 | 1.142 | 0.05423 | -0.024 | 21.061
14 | 1.113 | 0.06471 | -0.023 | 17.207
14.5 | 1.074 | 0.08073 | -0.022 | 13.304
15 | 1.021 | 0.10505 | -0.018 | 9.723
15.5 | 0.99 | 0.11853 | -0.016 | 8.348
16 | 0.964 | 0.12765 | -0.015 | 7.554

## 34. Re 750k Mach 0.00 (2)
BIGFOIL.COM POLAR EXPORT
NACA25010
NACA25010 |  |  |  | Cl Max: | 1.325 | at alpha= | 13 | deg
XFOIL ncrit=9 |  |  |  | L/D Max: | 98.7821 | at alpha= | 6 | deg
Re: | 750000 |  |  | Cd Min: | 0.16774 | at alpha= | -15 | deg
Mach: | 0 |  |  | Cl=0 at alpha= | -1.7568 | deg
|  |  |  | @ Cl=0.1, Cd= | 0.0057494
|  |  |  | @ Cl=0.4, Cd= | 0.006884
|  |  |  | @ Cl=0.6, Cd= | 0.0074439
alpha (deg) | Cl | Cd | Cm | Cl/Cd
-15 | -0.5655 | 0.16774 | 0.0106 | -3.3713
-14.5 | -0.5512 | 0.1614 | 0.0097 | -3.4151
-14 | -0.5379 | 0.15558 | 0.0077 | -3.4574
-13.5 | -0.5273 | 0.14886 | 0.0052 | -3.5423
-13 | -0.5266 | 0.13912 | -0.0002 | -3.7852
-12.5 | -0.5283 | 0.12871 | -0.0041 | -4.1046
-12 | -0.5201 | 0.12199 | -0.0059 | -4.2635
-11.5 | -0.5068 | 0.11689 | -0.0068 | -4.3357
-11 | -0.4999 | 0.11006 | -0.0093 | -4.5421
-10.5 | -0.8161 | 0.03771 | -0.0424 | -21.6415
-10 | -0.8522 | 0.02766 | -0.0339 | -30.8098
-9.5 | -0.8316 | 0.02452 | -0.0293 | -33.9152
-9 | -0.7993 | 0.02301 | -0.0257 | -34.7371
-8.5 | -0.7693 | 0.02098 | -0.0215 | -36.6683
-8 | -0.7392 | 0.01875 | -0.0171 | -39.424
-7.5 | -0.7056 | 0.01666 | -0.0132 | -42.3529
-7 | -0.6361 | 0.01496 | -0.0168 | -42.5201
-6.5 | -0.5685 | 0.01393 | -0.0194 | -40.8112
-6 | -0.5008 | 0.01238 | -0.0223 | -40.4523
-5.5 | -0.4344 | 0.01156 | -0.0245 | -37.5779
-5 | -0.3632 | 0.01054 | -0.0279 | -34.4592
-4.5 | -0.2972 | 0.00994 | -0.0298 | -29.8994
-4 | -0.2335 | 0.00918 | -0.0313 | -25.4357
-3.5 | -0.1753 | 0.00862 | -0.0315 | -20.3364
-3 | -0.1222 | 0.00828 | -0.0305 | -14.7585
-2.5 | -0.0722 | 0.00806 | -0.0289 | -8.9578
-2 | -0.0234 | 0.0079 | -0.0271 | -2.962
-1.5 | 0.0247 | 0.00769 | -0.0253 | 3.212
-1 | 0.0619 | 0.00641 | -0.022 | 9.6568
-0.5 | 0.0993 | 0.00575 | -0.0178 | 17.2696
0 | 0.1485 | 0.00571 | -0.0156 | 26.007
0.5 | 0.2139 | 0.00601 | -0.0172 | 35.5907
1 | 0.285 | 0.00637 | -0.0201 | 44.741
1.5 | 0.374 | 0.0068 | -0.027 | 55
2 | 0.4452 | 0.00703 | -0.0303 | 63.3286
2.5 | 0.5161 | 0.00724 | -0.0336 | 71.2845
3 | 0.5858 | 0.00741 | -0.0367 | 79.0553
3.5 | 0.6571 | 0.00758 | -0.0403 | 86.6887
4 | 0.7034 | 0.00777 | -0.0384 | 90.5277
4.5 | 0.7492 | 0.00796 | -0.0364 | 94.1206
5 | 0.7943 | 0.00824 | -0.0343 | 96.3956
5.5 | 0.8396 | 0.00855 | -0.0323 | 98.1988
6 | 0.8841 | 0.00895 | -0.0301 | 98.7821
6.5 | 0.928 | 0.00944 | -0.0278 | 98.3051
7 | 0.9702 | 0.0101 | -0.0254 | 96.0594
7.5 | 1.0106 | 0.01095 | -0.0227 | 92.2922
8 | 1.0487 | 0.012 | -0.0198 | 87.3917
8.5 | 1.0863 | 0.01311 | -0.0168 | 82.8604
9 | 1.1238 | 0.0142 | -0.0138 | 79.1408
9.5 | 1.1613 | 0.01524 | -0.0108 | 76.2008
10 | 1.1963 | 0.01643 | -0.0076 | 72.8119
10.5 | 1.2307 | 0.01756 | -0.0044 | 70.0854
11 | 1.2608 | 0.01889 | -0.0006 | 66.7443
11.5 | 1.2874 | 0.02024 | 0.0035 | 63.6067
12 | 1.2955 | 0.02211 | 0.0103 | 58.5934
12.5 | 1.3122 | 0.0238 | 0.0149 | 55.1345
13 | 1.325 | 0.02601 | 0.0188 | 50.9419
13.5 | 1.3232 | 0.02985 | 0.0219 | 44.3283
14 | 1.3158 | 0.0353 | 0.0228 | 37.2748
14.5 | 1.3173 | 0.04078 | 0.0218 | 32.3026
15 | 1.3135 | 0.04748 | 0.0197 | 27.6643
15.5 | 1.2995 | 0.05574 | 0.0168 | 23.3136
16 | 1.285 | 0.06425 | 0.0136 | 20
16.5 | 1.2684 | 0.07332 | 0.01 | 17.2995
17 | 1.2486 | 0.08314 | 0.006 | 15.018
17.5 | 1.2302 | 0.09309 | 0.0018 | 13.2152
18 | 1.21 | 0.10352 | -0.0027 | 11.6886

## 35. Re 750k Mach 0.10 (1)
BIGFOIL.COM POLAR EXPORT
NACA25010
NACA25010 |  |  |  | Cl Max: | 1.213 | at alpha= | 11 | deg
JavaFoil+Calcfoil stall+Eppler ext transition |  |  |  | L/D Max: | 86.478 | at alpha= | 7 | deg
Re: | 750000 |  |  | Cd Min: | 0.00827 | at alpha= | -0.5 | deg
Mach: | 0.1 |  |  | Cl=0 at alpha= | -1.517 | deg
|  |  |  | @ Cl=0.1, Cd= | 0.0083198
|  |  |  | @ Cl=0.4, Cd= | 0.0087851
|  |  |  | @ Cl=0.6, Cd= | 0.0095288
alpha (deg) | Cl | Cd | Cm | Cl/Cd
-16.5 | -0.514 | 0.15762 | -0.005 | -3.261
-16 | -0.533 | 0.14875 | -0.005 | -3.585
-15.5 | -0.552 | 0.14036 | -0.005 | -3.932
-15 | -0.57 | 0.13336 | -0.005 | -4.271
-14.5 | -0.586 | 0.12395 | -0.006 | -4.729
-14 | -0.601 | 0.11652 | -0.006 | -5.16
-13.5 | -0.614 | 0.10938 | -0.006 | -5.617
-13 | -0.625 | 0.10254 | -0.006 | -6.098
-12.5 | -0.633 | 0.09542 | -0.006 | -6.638
-12 | -0.639 | 0.08918 | -0.006 | -7.16
-11.5 | -0.64 | 0.08367 | -0.006 | -7.653
-11 | -0.638 | 0.07774 | -0.006 | -8.205
-10.5 | -0.63 | 0.0724 | -0.007 | -8.707
-10 | -0.619 | 0.06797 | -0.007 | -9.114
-9.5 | -0.605 | 0.06344 | -0.007 | -9.531
-9 | -0.586 | 0.05906 | -0.008 | -9.93
-8.5 | -0.565 | 0.05501 | -0.008 | -10.264
-8 | -0.539 | 0.05103 | -0.008 | -10.569
-7.5 | -0.511 | 0.04718 | -0.009 | -10.837
-7 | -0.481 | 0.04297 | -0.01 | -11.204
-6.5 | -0.547 | 0.01158 | -0.017 | -47.283
-6 | -0.501 | 0.01189 | -0.017 | -42.114
-5.5 | -0.451 | 0.01146 | -0.017 | -39.318
-5 | -0.398 | 0.01194 | -0.018 | -33.371
-4.5 | -0.344 | 0.01149 | -0.018 | -29.959
-4 | -0.289 | 0.01116 | -0.018 | -25.886
-3.5 | -0.232 | 0.01091 | -0.018 | -21.277
-3 | -0.174 | 0.01102 | -0.019 | -15.816
-2.5 | -0.116 | 0.0109 | -0.019 | -10.624
-2 | -0.057 | 0.01086 | -0.019 | -5.242
-1.5 | 0.002 | 0.01167 | -0.019 | 0.202
-1 | 0.062 | 0.00841 | -0.02 | 7.356
-0.5 | 0.121 | 0.00827 | -0.02 | 14.691
0 | 0.181 | 0.00831 | -0.02 | 21.786
0.5 | 0.24 | 0.00842 | -0.021 | 28.576
1 | 0.3 | 0.00849 | -0.021 | 35.304
1.5 | 0.359 | 0.00866 | -0.021 | 41.501
2 | 0.418 | 0.00884 | -0.021 | 47.317
2.5 | 0.478 | 0.00887 | -0.022 | 53.852
3 | 0.537 | 0.00917 | -0.022 | 58.502
3.5 | 0.595 | 0.0095 | -0.022 | 62.679
4 | 0.654 | 0.00984 | -0.023 | 66.421
4.5 | 0.712 | 0.01023 | -0.023 | 69.551
5 | 0.769 | 0.00999 | -0.023 | 76.902
5.5 | 0.825 | 0.0105 | -0.023 | 78.563
6 | 0.879 | 0.01046 | -0.024 | 84.083
6.5 | 0.932 | 0.01112 | -0.024 | 83.801
7 | 0.983 | 0.01137 | -0.024 | 86.478
7.5 | 1.029 | 0.01352 | -0.025 | 76.111
8 | 1.073 | 0.01452 | -0.025 | 73.895
8.5 | 1.112 | 0.01542 | -0.025 | 72.074
9 | 1.145 | 0.01648 | -0.025 | 69.503
9.5 | 1.173 | 0.01765 | -0.025 | 66.472
10 | 1.195 | 0.01913 | -0.026 | 62.448
10.5 | 1.208 | 0.0211 | -0.026 | 57.25
11 | 1.213 | 0.02378 | -0.026 | 51.017
11.5 | 1.208 | 0.02752 | -0.025 | 43.881
12 | 1.195 | 0.03246 | -0.025 | 36.82
12.5 | 1.175 | 0.03913 | -0.025 | 30.028
13 | 1.149 | 0.04756 | -0.024 | 24.155
13.5 | 1.118 | 0.05814 | -0.024 | 19.222
14 | 1.078 | 0.07279 | -0.022 | 14.813
14.5 | 1.024 | 0.0959 | -0.019 | 10.679
15 | 0.985 | 0.11192 | -0.017 | 8.804
15.5 | 0.957 | 0.1216 | -0.015 | 7.866
16 | 0.928 | 0.13102 | -0.014 | 7.08

## 36. Re 750k Mach 0.10 (2)
BIGFOIL.COM POLAR EXPORT
NACA25010
NACA25010 |  |  |  | Cl Max: | 1.3173 | at alpha= | 13 | deg
XFOIL ncrit=9 |  |  |  | L/D Max: | 98.6792 | at alpha= | 6 | deg
Re: | 750000 |  |  | Cd Min: | 0.16836 | at alpha= | -15 | deg
Mach: | 0.1 |  |  | Cl=0 at alpha= | -1.7567 | deg
|  |  |  | @ Cl=0.1, Cd= | 0.0057998
|  |  |  | @ Cl=0.4, Cd= | 0.0068959
|  |  |  | @ Cl=0.6, Cd= | 0.0074689
alpha (deg) | Cl | Cd | Cm | Cl/Cd
-15 | -0.5652 | 0.16836 | 0.0107 | -3.3571
-14.5 | -0.5504 | 0.16202 | 0.0099 | -3.3971
-14 | -0.5371 | 0.15617 | 0.0078 | -3.4392
-13.5 | -0.5263 | 0.14942 | 0.0053 | -3.5223
-13 | -0.5254 | 0.13972 | -0.0001 | -3.7604
-12.5 | -0.526 | 0.12954 | -0.0039 | -4.0605
-12 | -0.5173 | 0.12288 | -0.0056 | -4.2098
-11.5 | -0.504 | 0.11768 | -0.0066 | -4.2828
-11 | -0.497 | 0.11081 | -0.0091 | -4.4852
-10.5 | -0.5061 | 0.09868 | -0.0163 | -5.1287
-10 | -0.8259 | 0.03192 | -0.038 | -25.8741
-9.5 | -0.8241 | 0.02644 | -0.0318 | -31.1687
-9 | -0.7947 | 0.0246 | -0.0279 | -32.3049
-8.5 | -0.7668 | 0.02236 | -0.0234 | -34.2934
-8 | -0.7401 | 0.01962 | -0.0185 | -37.7217
-7.5 | -0.706 | 0.01791 | -0.0145 | -39.4193
-7 | -0.6391 | 0.01528 | -0.0175 | -41.8259
-6.5 | -0.5713 | 0.01414 | -0.0201 | -40.4031
-6 | -0.5029 | 0.01254 | -0.0229 | -40.1037
-5.5 | -0.4362 | 0.01167 | -0.0251 | -37.3779
-5 | -0.3643 | 0.01061 | -0.0284 | -34.3355
-4.5 | -0.298 | 0.00997 | -0.0304 | -29.8897
-4 | -0.2348 | 0.00921 | -0.0317 | -25.494
-3.5 | -0.1761 | 0.00865 | -0.0318 | -20.3584
-3 | -0.123 | 0.0083 | -0.0307 | -14.8193
-2.5 | -0.0726 | 0.00811 | -0.029 | -8.9519
-2 | -0.0235 | 0.00794 | -0.0272 | -2.9597
-1.5 | 0.0248 | 0.00773 | -0.0254 | 3.2083
-1 | 0.0627 | 0.0065 | -0.0222 | 9.6462
-0.5 | 0.0998 | 0.0058 | -0.0179 | 17.2069
0 | 0.1487 | 0.00574 | -0.0156 | 25.9059
0.5 | 0.2144 | 0.00602 | -0.0171 | 35.6146
1 | 0.2868 | 0.00639 | -0.0202 | 44.8826
1.5 | 0.3755 | 0.00681 | -0.0269 | 55.1395
2 | 0.4468 | 0.00706 | -0.0302 | 63.2861
2.5 | 0.5184 | 0.00725 | -0.0336 | 71.5034
3 | 0.5885 | 0.00744 | -0.0367 | 79.0995
3.5 | 0.6602 | 0.00762 | -0.0402 | 86.6404
4 | 0.7075 | 0.00779 | -0.0385 | 90.8216
4.5 | 0.7534 | 0.00799 | -0.0364 | 94.2929
5.5 | 0.8443 | 0.0086 | -0.0321 | 98.1744
6 | 0.8891 | 0.00901 | -0.0299 | 98.6792
6.5 | 0.933 | 0.00952 | -0.0275 | 98.0042
7 | 0.9756 | 0.01018 | -0.025 | 95.835
7.5 | 1.0157 | 0.01108 | -0.0222 | 91.6697
8 | 1.0534 | 0.01219 | -0.0191 | 86.4151
8.5 | 1.0912 | 0.0133 | -0.016 | 82.0451
9 | 1.1293 | 0.01436 | -0.0129 | 78.6421
9.5 | 1.1665 | 0.01545 | -0.0098 | 75.5016
10 | 1.2013 | 0.01665 | -0.0064 | 72.1502
10.5 | 1.2317 | 0.01807 | -0.0024 | 68.1627
11 | 1.2635 | 0.01925 | 0.0012 | 65.6364
11.5 | 1.2839 | 0.02077 | 0.0064 | 61.8151
12 | 1.2931 | 0.02266 | 0.0129 | 57.0653
12.5 | 1.3074 | 0.02464 | 0.0174 | 53.0601
13 | 1.3173 | 0.02728 | 0.021 | 48.2881
13.5 | 1.3097 | 0.03209 | 0.0232 | 40.8133
14 | 1.3052 | 0.03784 | 0.023 | 34.4926
14.5 | 1.3033 | 0.04412 | 0.0214 | 29.5399
15 | 1.296 | 0.05151 | 0.0188 | 25.1602
15.5 | 1.2794 | 0.06022 | 0.0157 | 21.2454
16 | 1.2629 | 0.0691 | 0.0123 | 18.2764
16.5 | 1.2458 | 0.07845 | 0.0085 | 15.8802
17 | 1.2265 | 0.08841 | 0.0044 | 13.8729
17.5 | 1.2083 | 0.09858 | 0 | 12.2571
18 | 1.188 | 0.10924 | -0.0048 | 10.8751

## 37. Re 750k Mach 0.25 (1)
BIGFOIL.COM POLAR EXPORT
NACA25010
NACA25010 |  |  |  | Cl Max: | 1.179 | at alpha= | 10 | deg
JavaFoil+Calcfoil stall+Eppler ext transition |  |  |  | L/D Max: | 87.561 | at alpha= | 7 | deg
Re: | 750000 |  |  | Cd Min: | 0.00827 | at alpha= | -1 | deg
Mach: | 0.25 |  |  | Cl=0 at alpha= | -1.5167 | deg
|  |  |  | @ Cl=0.1, Cd= | 0.0083703
|  |  |  | @ Cl=0.4, Cd= | 0.0089416
|  |  |  | @ Cl=0.6, Cd= | 0.0096658
alpha (deg) | Cl | Cd | Cm | Cl/Cd
-15 | -0.237 | 0.14974 | -0.006 | -1.586
-14.5 | -0.296 | 0.14156 | -0.006 | -2.09
-14 | -0.347 | 0.13304 | -0.006 | -2.611
-13.5 | -0.394 | 0.12651 | -0.006 | -3.115
-13 | -0.436 | 0.11754 | -0.006 | -3.712
-12.5 | -0.474 | 0.10953 | -0.006 | -4.325
-12 | -0.506 | 0.10154 | -0.006 | -4.982
-11.5 | -0.533 | 0.09253 | -0.006 | -5.756
-11 | -0.552 | 0.08604 | -0.006 | -6.422
-10.5 | -0.564 | 0.0786 | -0.006 | -7.171
-10 | -0.569 | 0.07256 | -0.006 | -7.84
-9.5 | -0.568 | 0.06701 | -0.007 | -8.477
-9 | -0.561 | 0.0624 | -0.007 | -8.992
-8.5 | -0.548 | 0.05751 | -0.007 | -9.533
-8 | -0.53 | 0.05333 | -0.008 | -9.94
-7.5 | -0.507 | 0.04941 | -0.008 | -10.263
-7 | -0.48 | 0.04567 | -0.009 | -10.504
-6.5 | -0.449 | 0.04162 | -0.01 | -10.8
-6 | -0.508 | 0.01146 | -0.018 | -44.34
-5.5 | -0.459 | 0.01178 | -0.018 | -38.966
-5 | -0.407 | 0.01139 | -0.018 | -35.696
-4.5 | -0.352 | 0.01103 | -0.018 | -31.941
-4 | -0.239 | 0.03419 | -0.009 | -6.984
-3.5 | -0.238 | 0.01118 | -0.019 | -21.289
-3 | -0.179 | 0.01094 | -0.019 | -16.342
-2.5 | -0.119 | 0.01075 | -0.019 | -11.059
-2 | -0.058 | 0.01074 | -0.02 | -5.441
-1.5 | 0.002 | 0.01073 | -0.02 | 0.226
-1 | 0.064 | 0.00827 | -0.02 | 7.689
-0.5 | 0.125 | 0.00844 | -0.021 | 14.797
0 | 0.186 | 0.00851 | -0.021 | 21.846
0.5 | 0.247 | 0.0086 | -0.021 | 28.74
1 | 0.308 | 0.00867 | -0.021 | 35.519
1.5 | 0.369 | 0.00884 | -0.022 | 41.729
2 | 0.43 | 0.00904 | -0.022 | 47.538
2.5 | 0.491 | 0.00911 | -0.022 | 53.848
3 | 0.551 | 0.00938 | -0.023 | 58.783
3.5 | 0.611 | 0.00973 | -0.023 | 62.826
4 | 0.671 | 0.00945 | -0.023 | 71.052
4.5 | 0.731 | 0.00989 | -0.023 | 73.844
5 | 0.789 | 0.01037 | -0.024 | 76.064
5.5 | 0.846 | 0.01027 | -0.024 | 82.399
6 | 0.901 | 0.0109 | -0.024 | 82.697
6.5 | 0.955 | 0.01103 | -0.025 | 86.597
7 | 1.005 | 0.01148 | -0.025 | 87.561
7.5 | 1.049 | 0.01434 | -0.025 | 73.116
8 | 1.09 | 0.01534 | -0.025 | 71.066
8.5 | 1.125 | 0.01644 | -0.026 | 68.391
9 | 1.152 | 0.01775 | -0.026 | 64.865
9.5 | 1.17 | 0.01938 | -0.026 | 60.377
10 | 1.179 | 0.02162 | -0.026 | 54.511
10.5 | 1.176 | 0.02486 | -0.026 | 47.327
11 | 1.162 | 0.02952 | -0.025 | 39.376
11.5 | 1.134 | 0.0361 | -0.025 | 31.404
12 | 1.091 | 0.04623 | -0.024 | 23.595
12.5 | 1.034 | 0.06193 | -0.023 | 16.696
13 | 0.943 | 0.09403 | -0.016 | 10.032
13.5 | 0.9 | 0.10382 | -0.014 | 8.671
14 | 0.855 | 0.1123 | -0.013 | 7.61
14.5 | 0.803 | 0.12111 | -0.012 | 6.628
15 | 0.745 | 0.13071 | -0.011 | 5.703

## 38. Re 750k Mach 0.25 (2)
BIGFOIL.COM POLAR EXPORT
NACA25010
NACA25010 |  |  |  | Cl Max: | 1.2681 | at alpha= | 12.5 | deg
XFOIL ncrit=9 |  |  |  | L/D Max: | 98.2393 | at alpha= | 5.5 | deg
Re: | 750000 |  |  | Cd Min: | 0.24189 | at alpha= | -20 | deg
Mach: | 0.25 |  |  | Cl=0 at alpha= | -1.7318 | deg
|  |  |  | @ Cl=0.1, Cd= | 0.006133
|  |  |  | @ Cl=0.4, Cd= | 0.0069876
|  |  |  | @ Cl=0.6, Cd= | 0.0075911
alpha (deg) | Cl | Cd | Cm | Cl/Cd
-20 | -0.7141 | 0.24189 | 0.0488 | -2.9522
-19.5 | -0.6969 | 0.2359 | 0.0452 | -2.9542
-19 | -0.6798 | 0.22952 | 0.0415 | -2.9618
-18.5 | -0.663 | 0.2227 | 0.0378 | -2.9771
-18 | -0.6493 | 0.21429 | 0.0323 | -3.03
-17.5 | -0.6333 | 0.20714 | 0.0295 | -3.0574
-17 | -0.6161 | 0.20134 | 0.027 | -3.06
-16.5 | -0.5999 | 0.19515 | 0.024 | -3.074
-16 | -0.5846 | 0.18839 | 0.0208 | -3.1031
-15.5 | -0.5746 | 0.17961 | 0.0156 | -3.1992
-15 | -0.5648 | 0.17161 | 0.0115 | -3.2912
-14.5 | -0.5478 | 0.16529 | 0.0108 | -3.3142
-14 | -0.5336 | 0.15921 | 0.0085 | -3.3515
-13.5 | -0.5219 | 0.15226 | 0.0059 | -3.4277
-13 | -0.5198 | 0.14273 | 0.0002 | -3.6418
-12.5 | -0.5157 | 0.13366 | -0.0028 | -3.8583
-12 | -0.5035 | 0.12733 | -0.0042 | -3.9543
-11.5 | -0.4912 | 0.12149 | -0.0056 | -4.0431
-11 | -0.4839 | 0.11432 | -0.0082 | -4.2329
-10.5 | -0.49 | 0.10292 | -0.0151 | -4.761
-10 | -0.492 | 0.09333 | -0.0195 | -5.2716
-9 | -0.5382 | 0.06806 | -0.0328 | -7.9077
-8.5 | -0.5763 | 0.05814 | -0.0371 | -9.9123
-8 | -0.621 | 0.04439 | -0.0351 | -13.9896
-7.5 | -0.6994 | 0.02411 | -0.0224 | -29.0087
-7 | -0.6529 | 0.01801 | -0.0222 | -36.2521
-6.5 | -0.5853 | 0.01585 | -0.0243 | -36.9274
-6 | -0.5121 | 0.01426 | -0.027 | -35.9116
-5.5 | -0.4462 | 0.01237 | -0.0285 | -36.0711
-5 | -0.3724 | 0.01132 | -0.0312 | -32.8975
-4.5 | -0.3042 | 0.01025 | -0.033 | -29.678
-4 | -0.2393 | 0.00941 | -0.0339 | -25.4304
-3.5 | -0.1802 | 0.00883 | -0.0335 | -20.4077
-3 | -0.1267 | 0.00848 | -0.0319 | -14.941
-2.5 | -0.0757 | 0.00827 | -0.0299 | -9.1536
-2 | -0.0251 | 0.00814 | -0.0279 | -3.0835
-1 | 0.0685 | 0.00707 | -0.0234 | 9.6888
-0.5 | 0.1038 | 0.00602 | -0.0186 | 17.2425
0 | 0.1516 | 0.00588 | -0.0157 | 25.7823
0.5 | 0.2154 | 0.00612 | -0.0163 | 35.1961
1 | 0.2933 | 0.00649 | -0.0201 | 45.1926
1.5 | 0.3823 | 0.00693 | -0.0264 | 55.1659
2 | 0.4561 | 0.00717 | -0.0296 | 63.6123
2.5 | 0.5308 | 0.00738 | -0.0332 | 71.9241
3 | 0.6029 | 0.0076 | -0.0362 | 79.3289
3.5 | 0.6777 | 0.00776 | -0.0398 | 87.3325
4 | 0.7295 | 0.00797 | -0.0385 | 91.5307
4.5 | 0.7766 | 0.0082 | -0.0361 | 94.7073
5 | 0.8237 | 0.0085 | -0.0337 | 96.9059
5.5 | 0.8704 | 0.00886 | -0.0313 | 98.2393
6 | 0.9164 | 0.00933 | -0.0286 | 98.2208
6.5 | 0.9609 | 0.00995 | -0.0258 | 96.5729
7 | 1.0035 | 0.01076 | -0.0226 | 93.2621
7.5 | 1.0427 | 0.01186 | -0.019 | 87.9174
8 | 1.0801 | 0.01312 | -0.0152 | 82.3247
8.5 | 1.1178 | 0.01434 | -0.0113 | 77.9498
9 | 1.1557 | 0.01549 | -0.0075 | 74.6094
9.5 | 1.1892 | 0.01688 | -0.003 | 70.4502
10 | 1.2207 | 0.01827 | 0.0015 | 66.8144
10.5 | 1.2442 | 0.01988 | 0.0071 | 62.5855
11 | 1.2575 | 0.0216 | 0.014 | 58.2176
11.5 | 1.2559 | 0.02456 | 0.0207 | 51.136
12 | 1.2663 | 0.0275 | 0.0244 | 46.0473
12.5 | 1.2681 | 0.03197 | 0.0261 | 39.6653
13 | 1.2646 | 0.03807 | 0.0254 | 33.2178
13.5 | 1.2449 | 0.04681 | 0.0227 | 26.5947
14 | 1.2316 | 0.05518 | 0.0198 | 22.3197
14.5 | 1.2157 | 0.06396 | 0.0167 | 19.0072
15 | 1.1963 | 0.07349 | 0.013 | 16.2784
15.5 | 1.1743 | 0.08373 | 0.0089 | 14.0248
16 | 1.1536 | 0.09437 | 0.0042 | 12.2242
16.5 | 1.1332 | 0.1055 | -0.001 | 10.7412
17 | 1.1098 | 0.11756 | -0.0069 | 9.4403
17.5 | 1.0867 | 0.13015 | -0.0134 | 8.3496

## 39. Re 750k Mach 0.50 (1)
BIGFOIL.COM POLAR EXPORT
NACA25010
NACA25010 |  |  |  | Cl Max: | 1.158 | at alpha= | 20 | deg
JavaFoil+Calcfoil stall+Eppler ext transition |  |  |  | L/D Max: | 90.953 | at alpha= | 5.5 | deg
Re: | 750000 |  |  | Cd Min: | 0.00864 | at alpha= | 1 | deg
Mach: | 0.5 |  |  | Cl=0 at alpha= | -1.5221 | deg
|  |  |  | @ Cl=0.1, Cd= | 0.010699
|  |  |  | @ Cl=0.4, Cd= | 0.0088129
|  |  |  | @ Cl=0.6, Cd= | 0.0097229
alpha (deg) | Cl | Cd | Cm | Cl/Cd
-20 | -0.979 | 0.21067 | -0.008 | -4.645
-19.5 | -0.953 | 0.20577 | -0.009 | -4.633
-19 | -0.926 | 0.19989 | -0.008 | -4.634
-18.5 | -0.901 | 0.19528 | -0.008 | -4.614
-18 | -0.875 | 0.18658 | -0.009 | -4.692
-17.5 | -0.849 | 0.18603 | -0.008 | -4.561
-17 | -0.823 | 0.17495 | -0.008 | -4.704
-16.5 | -0.797 | 0.1706 | -0.009 | -4.673
-16 | -0.77 | 0.16951 | -0.008 | -4.544
-15.5 | -0.744 | 0.16249 | -0.008 | -4.582
-15 | -0.719 | 0.15831 | -0.009 | -4.539
-14.5 | -0.692 | 0.14992 | -0.008 | -4.613
-14 | -0.666 | 0.14689 | -0.008 | -4.531
-13.5 | -0.64 | 0.14481 | -0.009 | -4.417
-13 | -0.613 | 0.13654 | -0.008 | -4.487
-12.5 | -0.586 | 0.13288 | -0.008 | -4.413
-12 | -0.56 | 0.12842 | -0.008 | -4.358
-11.5 | -0.533 | 0.12151 | -0.008 | -4.39
-11 | -0.507 | 0.11789 | -0.008 | -4.301
-10.5 | -0.48 | 0.11626 | -0.008 | -4.13
-10 | -0.454 | 0.11025 | -0.008 | -4.115
-9.5 | -0.427 | 0.10275 | -0.008 | -4.155
-9 | -0.4 | 0.10376 | -0.008 | -3.86
-8.5 | -0.374 | 0.07329 | -0.008 | -5.098
-8 | -0.347 | 0.06072 | -0.008 | -5.716
-7.5 | -0.32 | 0.06208 | -0.008 | -5.159
-7 | -0.293 | 0.06197 | -0.008 | -4.735
-6.5 | -0.267 | 0.05384 | -0.008 | -4.954
-6 | -0.37 | 0.04924 | -0.007 | -7.523
-5.5 | -0.372 | 0.04315 | -0.009 | -8.624
-5 | -0.346 | 0.03883 | -0.01 | -8.905
-4.5 | -0.38 | 0.01155 | -0.021 | -32.882
-4 | -0.324 | 0.01189 | -0.021 | -27.223
-3.5 | -0.263 | 0.01157 | -0.021 | -22.695
-3 | -0.198 | 0.01131 | -0.021 | -17.532
-2.5 | -0.132 | 0.01193 | -0.022 | -11.088
-2 | -0.065 | 0.01188 | -0.022 | -5.482
-1.5 | 0.003 | 0.01216 | -0.022 | 0.223
-1 | 0.071 | 0.01203 | -0.023 | 5.898
-0.5 | 0.139 | 0.00891 | -0.023 | 15.651
0 | 0.208 | 0.00898 | -0.023 | 23.143
0.5 | 0.276 | 0.0091 | -0.024 | 30.321
1 | 0.344 | 0.00864 | -0.024 | 39.838
1.5 | 0.412 | 0.00885 | -0.024 | 46.556
2 | 0.48 | 0.00912 | -0.025 | 52.637
2.5 | 0.547 | 0.00938 | -0.025 | 58.338
3 | 0.615 | 0.00982 | -0.025 | 62.599
3.5 | 0.682 | 0.00962 | -0.026 | 70.878
4 | 0.748 | 0.01008 | -0.026 | 74.247
4.5 | 0.813 | 0.01005 | -0.026 | 80.926
5 | 0.876 | 0.01015 | -0.027 | 86.282
5.5 | 0.936 | 0.01029 | -0.027 | 90.953
6 | 0.992 | 0.01183 | -0.027 | 83.846
6.5 | 1.037 | 0.01497 | -0.027 | 69.289
7 | 1.07 | 0.01721 | -0.027 | 62.167
7.5 | 1.087 | 0.01938 | -0.027 | 56.113
8 | 1.076 | 0.02271 | -0.027 | 47.389
8.5 | 0.997 | 0.02923 | -0.026 | 34.122
9 | 0.565 | 0.06707 | -0.011 | 8.417
9.5 | 0.591 | 0.07669 | -0.011 | 7.706
10 | 0.618 | 0.08303 | -0.012 | 7.442
10.5 | 0.645 | 0.11053 | -0.013 | 5.834
11 | 0.672 | 0.11361 | -0.013 | 5.914
11.5 | 0.699 | 0.12199 | -0.014 | 5.73
12 | 0.725 | 0.12555 | -0.014 | 5.778
12.5 | 0.753 | 0.13116 | -0.015 | 5.737
13 | 0.78 | 0.13755 | -0.016 | 5.67
13.5 | 0.807 | 0.14653 | -0.016 | 5.507
14 | 0.833 | 0.15052 | -0.017 | 5.538
14.5 | 0.861 | 0.15479 | -0.018 | 5.562
15 | 0.888 | 0.15929 | -0.018 | 5.572
15.5 | 0.915 | 0.16452 | -0.019 | 5.56
16 | 0.942 | 0.17518 | -0.019 | 5.379
16.5 | 0.968 | 0.17773 | -0.019 | 5.449
17 | 0.996 | 0.18191 | -0.02 | 5.476
17.5 | 1.022 | 0.18924 | -0.021 | 5.403
18 | 1.05 | 0.19712 | -0.021 | 5.327
18.5 | 1.076 | 0.20146 | -0.022 | 5.343
19 | 1.104 | 0.20941 | -0.022 | 5.271
19.5 | 1.13 | 0.21141 | -0.022 | 5.346
20 | 1.158 | 0.2222 | -0.023 | 5.21

## 40. Re 750k Mach 0.50 (2)
BIGFOIL.COM POLAR EXPORT
NACA25010
NACA25010 |  |  |  | Cl Max: | 1.1783 | at alpha= | 8.5 | deg
XFOIL ncrit=9 |  |  |  | L/D Max: | 97.1846 | at alpha= | 5 | deg
Re: | 750000 |  |  | Cd Min: | 0.26455 | at alpha= | -20 | deg
Mach: | 0.5 |  |  | Cl=0 at alpha= | -1.7251 | deg
|  |  |  | @ Cl=0.1, Cd= | 0.0081634
|  |  |  | @ Cl=0.4, Cd= | 0.0072804
|  |  |  | @ Cl=0.6, Cd= | 0.0080222
alpha (deg) | Cl | Cd | Cm | Cl/Cd
-20 | -0.775 | 0.26455 | 0.0595 | -2.9295
-19.5 | -0.7537 | 0.25683 | 0.055 | -2.9346
-19 | -0.7321 | 0.24868 | 0.0504 | -2.9439
-18.5 | -0.7113 | 0.24017 | 0.0451 | -2.9617
-18 | -0.6915 | 0.23173 | 0.0404 | -2.9841
-17.5 | -0.6703 | 0.22448 | 0.0373 | -2.986
-17 | -0.6495 | 0.21725 | 0.0334 | -2.9896
-16.5 | -0.6292 | 0.20961 | 0.0295 | -3.0018
-16 | -0.6108 | 0.20106 | 0.0242 | -3.0379
-15.5 | -0.5942 | 0.19288 | 0.0193 | -3.0807
-15 | -0.573 | 0.18525 | 0.0174 | -3.0931
-14.5 | -0.5539 | 0.17828 | 0.0145 | -3.1069
-14 | -0.536 | 0.17088 | 0.0112 | -3.1367
-13.5 | -0.5227 | 0.16211 | 0.0061 | -3.2244
-13 | -0.5088 | 0.15385 | 0.0028 | -3.3071
-12.5 | -0.4911 | 0.14713 | 0.0012 | -3.3379
-12 | -0.4763 | 0.13998 | -0.0014 | -3.4026
-11.5 | -0.4637 | 0.1324 | -0.0043 | -3.5023
-11 | -0.4609 | 0.12309 | -0.0103 | -3.7444
-10.5 | -0.4525 | 0.11473 | -0.0136 | -3.944
-10 | -0.438 | 0.1085 | -0.0133 | -4.0369
-9.5 | -0.4279 | 0.10161 | -0.0156 | -4.2112
-9 | -0.4265 | 0.09261 | -0.0214 | -4.6053
-8.5 | -0.4291 | 0.08343 | -0.0235 | -5.1432
-8 | -0.4293 | 0.07577 | -0.0264 | -5.6658
-7.5 | -0.4389 | 0.06684 | -0.0311 | -6.5664
-7 | -0.4656 | 0.05778 | -0.0366 | -8.0582
-6.5 | -0.4975 | 0.05054 | -0.034 | -9.8437
-6 | -0.481 | 0.0387 | -0.0413 | -12.4289
-5.5 | -0.4533 | 0.02386 | -0.046 | -18.9983
-5 | -0.3953 | 0.01665 | -0.0469 | -23.7417
-4.5 | -0.3246 | 0.01304 | -0.0464 | -24.8926
-4 | -0.258 | 0.01115 | -0.0447 | -23.139
-3.5 | -0.1999 | 0.01011 | -0.0412 | -19.7725
-3 | -0.1443 | 0.00955 | -0.0375 | -15.1099
-2 | -0.032 | 0.00898 | -0.0313 | -3.5635
-1.5 | 0.0262 | 0.00883 | -0.0289 | 2.9672
-1 | 0.0844 | 0.00865 | -0.0269 | 9.7572
-0.5 | 0.128 | 0.00729 | -0.0229 | 17.5583
0 | 0.17 | 0.00651 | -0.0172 | 26.1137
0.5 | 0.2319 | 0.00653 | -0.0152 | 35.513
1 | 0.3139 | 0.00687 | -0.0176 | 45.6914
1.5 | 0.4041 | 0.0073 | -0.0219 | 55.3562
2 | 0.5024 | 0.00768 | -0.028 | 65.4167
2.5 | 0.5857 | 0.00798 | -0.0311 | 73.396
3 | 0.6704 | 0.00823 | -0.0342 | 81.4581
3.5 | 0.7564 | 0.00851 | -0.0375 | 88.8837
4 | 0.8263 | 0.00881 | -0.0373 | 93.7911
4.5 | 0.8794 | 0.00915 | -0.0335 | 96.1093
5 | 0.932 | 0.00959 | -0.0295 | 97.1846
5.5 | 0.9835 | 0.01016 | -0.025 | 96.8012
6 | 1.0323 | 0.01096 | -0.0199 | 94.188
6.5 | 1.0748 | 0.01217 | -0.014 | 88.3155
7 | 1.1106 | 0.01375 | -0.007 | 80.7709
7.5 | 1.1444 | 0.01539 | 0.0003 | 74.36
8 | 1.1702 | 0.01726 | 0.0087 | 67.7984
8.5 | 1.1783 | 0.01938 | 0.0191 | 60.7998
9 | 1.1765 | 0.0227 | 0.0273 | 51.8282
9.5 | 1.1721 | 0.0277 | 0.0314 | 42.3141
10 | 1.1618 | 0.03506 | 0.0307 | 33.1375
10.5 | 1.1434 | 0.04401 | 0.028 | 25.9805
11 | 1.1173 | 0.0537 | 0.0248 | 20.8063
11.5 | 1.0909 | 0.06352 | 0.0214 | 17.1741
12 | 1.0629 | 0.07403 | 0.017 | 14.3577
12.5 | 1.0341 | 0.08542 | 0.0117 | 12.1061
13 | 1.0052 | 0.09755 | 0.0056 | 10.3045
13.5 | 0.9776 | 0.11024 | -0.0011 | 8.8679

## 41. Re 1M Mach 0.00 (1)
BIGFOIL.COM POLAR EXPORT
NACA25010
NACA25010 |  |  |  | Cl Max: | 1.228 | at alpha= | 11 | deg
JavaFoil+Calcfoil stall+Eppler ext transition |  |  |  | L/D Max: | 90.161 | at alpha= | 6.5 | deg
Re: | 1000000 |  |  | Cd Min: | 0.00828 | at alpha= | -1 | deg
Mach: | 0 |  |  | Cl=0 at alpha= | -1.517 | deg
|  |  |  | @ Cl=0.1, Cd= | 0.0083315
|  |  |  | @ Cl=0.4, Cd= | 0.0088412
|  |  |  | @ Cl=0.6, Cd= | 0.0089107
alpha (deg) | Cl | Cd | Cm | Cl/Cd
-17 | -0.541 | 0.15772 | -0.006 | -3.427
-16.5 | -0.557 | 0.14945 | -0.006 | -3.73
-16 | -0.574 | 0.14014 | -0.006 | -4.094
-15.5 | -0.589 | 0.13257 | -0.006 | -4.446
-15 | -0.604 | 0.1252 | -0.006 | -4.826
-14.5 | -0.618 | 0.11801 | -0.006 | -5.233
-14 | -0.629 | 0.11023 | -0.006 | -5.71
-13.5 | -0.639 | 0.10407 | -0.006 | -6.144
-13 | -0.647 | 0.0975 | -0.006 | -6.634
-12.5 | -0.652 | 0.0911 | -0.006 | -7.158
-12 | -0.654 | 0.08518 | -0.007 | -7.682
-11.5 | -0.653 | 0.08008 | -0.007 | -8.158
-11 | -0.649 | 0.07473 | -0.007 | -8.68
-10.5 | -0.639 | 0.06991 | -0.007 | -9.143
-10 | -0.626 | 0.06526 | -0.007 | -9.594
-9.5 | -0.61 | 0.06084 | -0.008 | -10.032
-9 | -0.591 | 0.05655 | -0.008 | -10.447
-8.5 | -0.568 | 0.05245 | -0.009 | -10.838
-8 | -0.543 | 0.04814 | -0.009 | -11.288
-7.5 | -0.517 | 0.04291 | -0.01 | -12.056
-7 | -0.59 | 0.0114 | -0.017 | -51.774
-6.5 | -0.546 | 0.01159 | -0.017 | -47.143
-6 | -0.499 | 0.01116 | -0.017 | -44.714
-5.5 | -0.449 | 0.01164 | -0.017 | -38.58
-5 | -0.397 | 0.01123 | -0.018 | -35.32
-4.5 | -0.343 | 0.01112 | -0.018 | -30.83
-4 | -0.288 | 0.01086 | -0.018 | -26.472
-3.5 | -0.231 | 0.01066 | -0.018 | -21.673
-3 | -0.173 | 0.01057 | -0.019 | -16.415
-2.5 | -0.115 | 0.01046 | -0.019 | -11.023
-2 | -0.057 | 0.0112 | -0.019 | -5.055
-1.5 | 0.002 | 0.01125 | -0.019 | 0.209
-1 | 0.062 | 0.00828 | -0.02 | 7.437
-0.5 | 0.121 | 0.00836 | -0.02 | 14.464
0 | 0.18 | 0.00838 | -0.02 | 21.483
0.5 | 0.239 | 0.00847 | -0.02 | 28.248
1 | 0.298 | 0.0086 | -0.021 | 34.697
1.5 | 0.357 | 0.00871 | -0.021 | 41.016
2 | 0.416 | 0.00889 | -0.021 | 46.819
2.5 | 0.475 | 0.00835 | -0.022 | 56.895
3 | 0.534 | 0.0086 | -0.022 | 62.051
3.5 | 0.592 | 0.00887 | -0.022 | 66.753
4 | 0.651 | 0.00917 | -0.022 | 70.948
4.5 | 0.708 | 0.00952 | -0.023 | 74.373
5 | 0.765 | 0.00992 | -0.023 | 77.11
5.5 | 0.821 | 0.00975 | -0.023 | 84.215
6 | 0.875 | 0.01031 | -0.024 | 84.859
6.5 | 0.928 | 0.0103 | -0.024 | 90.161
7 | 0.979 | 0.01108 | -0.024 | 88.356
7.5 | 1.026 | 0.01167 | -0.024 | 87.93
8 | 1.07 | 0.01358 | -0.025 | 78.842
8.5 | 1.111 | 0.0144 | -0.025 | 77.127
9 | 1.146 | 0.0154 | -0.025 | 74.428
9.5 | 1.176 | 0.01639 | -0.025 | 71.776
10 | 1.201 | 0.01755 | -0.026 | 68.422
10.5 | 1.218 | 0.01909 | -0.026 | 63.792
11 | 1.228 | 0.02109 | -0.026 | 58.215
11.5 | 1.228 | 0.02387 | -0.026 | 51.427
12 | 1.22 | 0.02763 | -0.026 | 44.147
12.5 | 1.205 | 0.03257 | -0.025 | 37.009
13 | 1.185 | 0.03892 | -0.025 | 30.444
13.5 | 1.16 | 0.04678 | -0.025 | 24.788
14 | 1.132 | 0.05555 | -0.024 | 20.382
14.5 | 1.101 | 0.06588 | -0.024 | 16.715
15 | 1.064 | 0.07968 | -0.023 | 13.351
15.5 | 1.016 | 0.1005 | -0.02 | 10.11
16 | 0.976 | 0.11781 | -0.018 | 8.284

## 42. Re 1M Mach 0.00 (2)
BIGFOIL.COM POLAR EXPORT
NACA25010
NACA25010 |  |  |  | Cl Max: | 1.3872 | at alpha= | 14 | deg
XFOIL ncrit=9 |  |  |  | L/D Max: | 105.887 | at alpha= | 5.5 | deg
Re: | 1000000 |  |  | Cd Min: | 0.18991 | at alpha= | -16.5 | deg
Mach: | 0 |  |  | Cl=0 at alpha= | -1.7169 | deg
|  |  |  | @ Cl=0.1, Cd= | 0.0059249
|  |  |  | @ Cl=0.4, Cd= | 0.0062942
|  |  |  | @ Cl=0.6, Cd= | 0.0069049
alpha (deg) | Cl | Cd | Cm | Cl/Cd
-16.5 | -0.5995 | 0.18991 | 0.0223 | -3.1568
-16 | -0.5898 | 0.18178 | 0.0181 | -3.2446
-15.5 | -0.578 | 0.17465 | 0.0161 | -3.3095
-15 | -0.5643 | 0.16874 | 0.0138 | -3.3442
-14.5 | -0.5515 | 0.16266 | 0.0114 | -3.3905
-14 | -0.5406 | 0.15575 | 0.0087 | -3.4709
-13.5 | -0.5402 | 0.14488 | 0.0034 | -3.7286
-13 | -0.5386 | 0.13566 | 0.0004 | -3.9702
-12.5 | -0.9153 | 0.04122 | -0.0541 | -22.2052
-12 | -0.9476 | 0.03548 | -0.0478 | -26.708
-11.5 | -0.9748 | 0.02822 | -0.0404 | -34.5429
-11 | -0.9526 | 0.02562 | -0.0363 | -37.1819
-10.5 | -0.9226 | 0.02378 | -0.0328 | -38.7973
-10 | -0.8922 | 0.02185 | -0.029 | -40.833
-9.5 | -0.8615 | 0.01988 | -0.025 | -43.335
-9 | -0.8269 | 0.0185 | -0.0213 | -44.6973
-8.5 | -0.7982 | 0.01618 | -0.0167 | -49.3325
-7.5 | -0.6791 | 0.0139 | -0.0193 | -48.8561
-7 | -0.6138 | 0.01302 | -0.0214 | -47.1429
-6.5 | -0.5484 | 0.01164 | -0.0238 | -47.1134
-6 | -0.4827 | 0.01096 | -0.0259 | -44.042
-5.5 | -0.4157 | 0.00994 | -0.0284 | -41.8209
-5 | -0.3505 | 0.00945 | -0.0303 | -37.0899
-4.5 | -0.2864 | 0.00872 | -0.032 | -32.844
-4 | -0.2294 | 0.00824 | -0.0319 | -27.8398
-3.5 | -0.1772 | 0.00796 | -0.0307 | -22.2613
-3 | -0.1272 | 0.00778 | -0.0291 | -16.3496
-2.5 | -0.0779 | 0.00766 | -0.0274 | -10.1697
-2 | -0.0282 | 0.00758 | -0.0259 | -3.7203
-1.5 | 0.0216 | 0.00747 | -0.0245 | 2.8916
-1 | 0.0687 | 0.007 | -0.0229 | 9.8143
-0.5 | 0.1048 | 0.00576 | -0.0191 | 18.1944
0 | 0.1479 | 0.00543 | -0.016 | 27.2376
0.5 | 0.2009 | 0.00548 | -0.0148 | 36.6606
1 | 0.264 | 0.00571 | -0.016 | 46.2347
1.5 | 0.3387 | 0.00603 | -0.0198 | 56.1692
2 | 0.4176 | 0.00637 | -0.0246 | 65.5573
2.5 | 0.4866 | 0.00658 | -0.0275 | 73.9514
3 | 0.5564 | 0.00676 | -0.0306 | 82.3077
3.5 | 0.6226 | 0.00698 | -0.0329 | 89.1977
4 | 0.6924 | 0.00719 | -0.0361 | 96.3004
4.5 | 0.7573 | 0.0074 | -0.0382 | 102.3378
5 | 0.8024 | 0.00767 | -0.0361 | 104.6154
5.5 | 0.8471 | 0.008 | -0.034 | 105.8875
6 | 0.8912 | 0.00842 | -0.0317 | 105.8432
6.5 | 0.9345 | 0.00893 | -0.0294 | 104.6473
7 | 0.9758 | 0.00963 | -0.0268 | 101.3292
7.5 | 1.0156 | 0.01049 | -0.0239 | 96.816
8 | 1.0542 | 0.01146 | -0.021 | 91.9895
8.5 | 1.0935 | 0.01239 | -0.0182 | 88.2567
9 | 1.1324 | 0.01334 | -0.0154 | 84.8876
9.5 | 1.171 | 0.01431 | -0.0125 | 81.8309
10 | 1.2101 | 0.01518 | -0.0099 | 79.7167
10.5 | 1.2473 | 0.01616 | -0.007 | 77.1844
11 | 1.2775 | 0.01754 | -0.0032 | 72.8335
11.5 | 1.3122 | 0.01849 | -0.0001 | 70.9681
12 | 1.3385 | 0.01974 | 0.0041 | 67.8065
12.5 | 1.3475 | 0.02152 | 0.0107 | 62.6162
13 | 1.3653 | 0.02315 | 0.0151 | 58.9762
13.5 | 1.3788 | 0.02535 | 0.0189 | 54.3905
14 | 1.3872 | 0.02837 | 0.0215 | 48.8967
14.5 | 1.3807 | 0.03361 | 0.0225 | 41.08
15 | 1.372 | 0.04032 | 0.0211 | 34.0278
15.5 | 1.3637 | 0.04774 | 0.0185 | 28.5651
16 | 1.3542 | 0.0556 | 0.0155 | 24.3561
16.5 | 1.3317 | 0.06531 | 0.0117 | 20.3904
17 | 1.3063 | 0.07571 | 0.0076 | 17.254
17.5 | 1.2841 | 0.08602 | 0.0033 | 14.9279
18 | 1.2602 | 0.0969 | -0.0013 | 13.0052
18.5 | 1.2351 | 0.10832 | -0.0063 | 11.4023
19 | 1.2144 | 0.11942 | -0.0114 | 10.1692

## 43. Re 1M Mach 0.10 (1)
BIGFOIL.COM POLAR EXPORT
NACA25010
NACA25010 |  |  |  | Cl Max: | 1.222 | at alpha= | 11 | deg
JavaFoil+Calcfoil stall+Eppler ext transition |  |  |  | L/D Max: | 92.493 | at alpha= | 7 | deg
Re: | 1000000 |  |  | Cd Min: | 0.00809 | at alpha= | 1.5 | deg
Mach: | 0.1 |  |  | Cl=0 at alpha= | -1.517 | deg
|  |  |  | @ Cl=0.1, Cd= | 0.0083551
|  |  |  | @ Cl=0.4, Cd= | 0.0081942
|  |  |  | @ Cl=0.6, Cd= | 0.0089305
alpha (deg) | Cl | Cd | Cm | Cl/Cd
-16.5 | -0.514 | 0.15356 | -0.006 | -3.349
-16 | -0.534 | 0.14507 | -0.006 | -3.678
-15.5 | -0.552 | 0.13574 | -0.006 | -4.068
-15 | -0.57 | 0.12776 | -0.006 | -4.461
-14.5 | -0.587 | 0.12055 | -0.006 | -4.866
-14 | -0.602 | 0.11336 | -0.006 | -5.307
-13.5 | -0.615 | 0.10533 | -0.006 | -5.837
-13 | -0.626 | 0.09842 | -0.006 | -6.358
-12.5 | -0.634 | 0.0926 | -0.006 | -6.846
-12 | -0.639 | 0.08654 | -0.007 | -7.385
-11.5 | -0.641 | 0.08085 | -0.007 | -7.928
-11 | -0.639 | 0.07577 | -0.007 | -8.428
-10.5 | -0.631 | 0.07058 | -0.007 | -8.944
-10 | -0.62 | 0.0659 | -0.007 | -9.415
-9.5 | -0.606 | 0.06143 | -0.008 | -9.862
-9 | -0.588 | 0.05708 | -0.008 | -10.301
-8.5 | -0.567 | 0.05304 | -0.009 | -10.681
-8 | -0.542 | 0.04879 | -0.009 | -11.113
-7.5 | -0.516 | 0.04389 | -0.01 | -11.76
-7 | -0.591 | 0.01089 | -0.017 | -54.287
-6.5 | -0.548 | 0.01169 | -0.017 | -46.82
-6 | -0.501 | 0.01121 | -0.017 | -44.662
-5.5 | -0.451 | 0.01168 | -0.017 | -38.578
-5 | -0.398 | 0.01127 | -0.018 | -35.338
-4.5 | -0.344 | 0.01121 | -0.018 | -30.705
-4 | -0.289 | 0.01095 | -0.018 | -26.373
-3.5 | -0.232 | 0.01074 | -0.018 | -21.614
-3 | -0.174 | 0.0106 | -0.019 | -16.436
-2.5 | -0.116 | 0.01049 | -0.019 | -11.046
-2 | -0.057 | 0.01133 | -0.019 | -5.024
-1.5 | 0.002 | 0.01134 | -0.019 | 0.208
-1 | 0.062 | 0.00831 | -0.02 | 7.443
-0.5 | 0.121 | 0.00838 | -0.02 | 14.501
0 | 0.181 | 0.00845 | -0.02 | 21.428
0.5 | 0.24 | 0.00852 | -0.021 | 28.218
1 | 0.3 | 0.00859 | -0.021 | 34.922
1.5 | 0.359 | 0.00809 | -0.021 | 44.395
2 | 0.418 | 0.00824 | -0.021 | 50.759
2.5 | 0.478 | 0.0084 | -0.022 | 56.822
3 | 0.537 | 0.00867 | -0.022 | 61.859
3.5 | 0.595 | 0.0089 | -0.022 | 66.911
4 | 0.654 | 0.00926 | -0.023 | 70.585
4.5 | 0.712 | 0.00964 | -0.023 | 73.851
5 | 0.769 | 0.01003 | -0.023 | 76.649
5.5 | 0.825 | 0.00982 | -0.023 | 83.962
6 | 0.879 | 0.01036 | -0.024 | 84.851
6.5 | 0.933 | 0.0104 | -0.024 | 89.702
7 | 0.983 | 0.01063 | -0.024 | 92.493
7.5 | 1.03 | 0.01173 | -0.025 | 87.784
8 | 1.074 | 0.0137 | -0.025 | 78.373
8.5 | 1.114 | 0.01455 | -0.025 | 76.539
9 | 1.148 | 0.01559 | -0.025 | 73.657
9.5 | 1.177 | 0.01663 | -0.026 | 70.817
10 | 1.2 | 0.01786 | -0.026 | 67.179
10.5 | 1.215 | 0.01953 | -0.026 | 62.231
11 | 1.222 | 0.02172 | -0.026 | 56.274
11.5 | 1.219 | 0.02481 | -0.026 | 49.128
12 | 1.208 | 0.02887 | -0.025 | 41.828
12.5 | 1.189 | 0.03445 | -0.025 | 34.517
13 | 1.165 | 0.04141 | -0.025 | 28.128
13.5 | 1.136 | 0.05 | -0.024 | 22.716
14 | 1.103 | 0.06022 | -0.024 | 18.311
14.5 | 1.067 | 0.07185 | -0.023 | 14.851
15 | 1.02 | 0.08996 | -0.021 | 11.34
15.5 | 0.971 | 0.1105 | -0.019 | 8.789
16 | 0.933 | 0.12461 | -0.016 | 7.49

## 44. Re 1M Mach 0.10 (2)
BIGFOIL.COM POLAR EXPORT
NACA25010
NACA25010 |  |  |  | Cl Max: | 1.3756 | at alpha= | 14 | deg
XFOIL ncrit=9 |  |  |  | L/D Max: | 105.839 | at alpha= | 5.5 | deg
Re: | 1000000 |  |  | Cd Min: | 0.1905 | at alpha= | -16.5 | deg
Mach: | 0.1 |  |  | Cl=0 at alpha= | -1.7161 | deg
|  |  |  | @ Cl=0.1, Cd= | 0.0059135
|  |  |  | @ Cl=0.4, Cd= | 0.0063039
|  |  |  | @ Cl=0.6, Cd= | 0.0069215
alpha (deg) | Cl | Cd | Cm | Cl/Cd
-16.5 | -0.6 | 0.1905 | 0.0225 | -3.1496
-16 | -0.5899 | 0.18239 | 0.0183 | -3.2343
-15.5 | -0.5778 | 0.17528 | 0.0162 | -3.2964
-15 | -0.5639 | 0.16934 | 0.0139 | -3.33
-14.5 | -0.5508 | 0.16322 | 0.0115 | -3.3746
-14 | -0.5398 | 0.1563 | 0.0088 | -3.4536
-13.5 | -0.5389 | 0.14554 | 0.0035 | -3.7028
-13 | -0.5366 | 0.13646 | 0.0005 | -3.9323
-12.5 | -0.5252 | 0.13054 | -0.0009 | -4.0233
-12 | -0.8321 | 0.05225 | -0.0491 | -15.9254
-11.5 | -0.941 | 0.0329 | -0.0451 | -28.6018
-11 | -0.9365 | 0.02857 | -0.0399 | -32.7791
-10.5 | -0.9126 | 0.02608 | -0.0359 | -34.9923
-10 | -0.8865 | 0.02364 | -0.0317 | -37.5
-9.5 | -0.8599 | 0.02114 | -0.0271 | -40.6764
-9 | -0.8286 | 0.01924 | -0.0229 | -43.0665
-8.5 | -0.7986 | 0.01713 | -0.0183 | -46.62
-7.5 | -0.6828 | 0.01422 | -0.0201 | -48.0169
-7 | -0.6174 | 0.01319 | -0.0221 | -46.8082
-6.5 | -0.5513 | 0.01178 | -0.0245 | -46.7997
-6 | -0.4853 | 0.01106 | -0.0265 | -43.8788
-5.5 | -0.4175 | 0.01001 | -0.029 | -41.7083
-5 | -0.352 | 0.00949 | -0.0308 | -37.0917
-4.5 | -0.2875 | 0.00876 | -0.0324 | -32.8196
-4 | -0.2306 | 0.00828 | -0.0322 | -27.8502
-3.5 | -0.1781 | 0.00801 | -0.031 | -22.2347
-3 | -0.1279 | 0.00782 | -0.0293 | -16.3555
-2.5 | -0.0784 | 0.00769 | -0.0276 | -10.1951
-2 | -0.0285 | 0.00762 | -0.0261 | -3.7402
-1.5 | 0.0217 | 0.0075 | -0.0247 | 2.8933
-0.5 | 0.1056 | 0.0058 | -0.0193 | 18.2069
0.5 | 0.2018 | 0.0055 | -0.0148 | 36.6909
1 | 0.2644 | 0.00573 | -0.0158 | 46.1431
1.5 | 0.3396 | 0.00604 | -0.0196 | 56.2252
2 | 0.4197 | 0.00639 | -0.0246 | 65.6808
2.5 | 0.4888 | 0.00659 | -0.0274 | 74.173
3 | 0.5591 | 0.00678 | -0.0305 | 82.4631
3.5 | 0.6256 | 0.00701 | -0.0328 | 89.2439
4 | 0.696 | 0.00721 | -0.036 | 96.5326
4.5 | 0.7616 | 0.00744 | -0.0382 | 102.3656
5 | 0.807 | 0.0077 | -0.0361 | 104.8052
5.5 | 0.852 | 0.00805 | -0.0339 | 105.8385
6 | 0.8963 | 0.00847 | -0.0316 | 105.8205
6.5 | 0.9398 | 0.009 | -0.0291 | 104.4222
7 | 0.9812 | 0.00971 | -0.0264 | 101.0505
7.5 | 1.0208 | 0.01061 | -0.0234 | 96.2111
8 | 1.0597 | 0.01159 | -0.0204 | 91.4323
8.5 | 1.0989 | 0.01255 | -0.0174 | 87.5618
9 | 1.1382 | 0.0135 | -0.0145 | 84.3111
9.5 | 1.1772 | 0.01445 | -0.0116 | 81.4671
10 | 1.214 | 0.01553 | -0.0085 | 78.1713
10.5 | 1.2523 | 0.01642 | -0.0056 | 76.2667
11 | 1.2825 | 0.0178 | -0.0016 | 72.0506
11.5 | 1.3152 | 0.01886 | 0.0018 | 69.7349
12 | 1.3339 | 0.02031 | 0.0074 | 65.677
12.5 | 1.3455 | 0.02211 | 0.0134 | 60.8548
13 | 1.3608 | 0.02405 | 0.0177 | 56.5821
13.5 | 1.372 | 0.02664 | 0.0211 | 51.5015
14 | 1.3756 | 0.03049 | 0.0231 | 45.1164
14.5 | 1.362 | 0.0372 | 0.0226 | 36.6129
15 | 1.3563 | 0.04413 | 0.0204 | 30.7342
15.5 | 1.3423 | 0.05255 | 0.0172 | 25.5433
16 | 1.3276 | 0.06121 | 0.0139 | 21.6893
16.5 | 1.3027 | 0.07137 | 0.0099 | 18.2528
17 | 1.2771 | 0.08202 | 0.0056 | 15.5706
17.5 | 1.2554 | 0.0925 | 0.0012 | 13.5719
18 | 1.2325 | 0.1035 | -0.0036 | 11.9082
18.5 | 1.2087 | 0.11489 | -0.0087 | 10.5205
19 | 1.1896 | 0.12599 | -0.014 | 9.442

## 45. Re 1M Mach 0.25 (1)
BIGFOIL.COM POLAR EXPORT
NACA25010
NACA25010 |  |  |  | Cl Max: | 1.186 | at alpha= | 10 | deg
JavaFoil+Calcfoil stall+Eppler ext transition |  |  |  | L/D Max: | 93.947 | at alpha= | 7 | deg
Re: | 1000000 |  |  | Cd Min: | 0.008 | at alpha= | 0 | deg
Mach: | 0.25 |  |  | Cl=0 at alpha= | -1.5167 | deg
|  |  |  | @ Cl=0.1, Cd= | 0.0082413
|  |  |  | @ Cl=0.4, Cd= | 0.0083413
|  |  |  | @ Cl=0.6, Cd= | 0.0091358
alpha (deg) | Cl | Cd | Cm | Cl/Cd
-15 | -0.238 | 0.14383 | -0.006 | -1.652
-14.5 | -0.296 | 0.13529 | -0.006 | -2.188
-14 | -0.348 | 0.12625 | -0.006 | -2.753
-13.5 | -0.394 | 0.12002 | -0.006 | -3.285
-13 | -0.436 | 0.11276 | -0.006 | -3.871
-12.5 | -0.474 | 0.10461 | -0.006 | -4.53
-12 | -0.506 | 0.09814 | -0.006 | -5.158
-11.5 | -0.533 | 0.09008 | -0.006 | -5.915
-11 | -0.553 | 0.08226 | -0.006 | -6.72
-10.5 | -0.564 | 0.07617 | -0.007 | -7.405
-10 | -0.569 | 0.07045 | -0.007 | -8.081
-9.5 | -0.569 | 0.06521 | -0.007 | -8.72
-9 | -0.562 | 0.06054 | -0.008 | -9.28
-8.5 | -0.549 | 0.05602 | -0.008 | -9.804
-8 | -0.531 | 0.05178 | -0.008 | -10.264
-7.5 | -0.509 | 0.04762 | -0.009 | -10.69
-7 | -0.483 | 0.04322 | -0.01 | -11.178
-6.5 | -0.553 | 0.01081 | -0.017 | -51.147
-6 | -0.508 | 0.01156 | -0.018 | -43.948
-5.5 | -0.459 | 0.01116 | -0.018 | -41.112
-5 | -0.407 | 0.01163 | -0.018 | -34.965
-4.5 | -0.352 | 0.01148 | -0.018 | -30.682
-4 | -0.296 | 0.0114 | -0.019 | -25.949
-3.5 | -0.238 | 0.01097 | -0.019 | -21.696
-3 | -0.179 | 0.01085 | -0.019 | -16.477
-2.5 | -0.119 | 0.01074 | -0.019 | -11.072
-2 | -0.058 | 0.01075 | -0.02 | -5.437
-1.5 | 0.002 | 0.01165 | -0.02 | 0.208
-1 | 0.064 | 0.00856 | -0.02 | 7.426
-0.5 | 0.125 | 0.00802 | -0.021 | 15.571
0 | 0.186 | 0.008 | -0.021 | 23.242
0.5 | 0.247 | 0.00807 | -0.021 | 30.624
1 | 0.308 | 0.00813 | -0.021 | 37.899
1.5 | 0.369 | 0.00826 | -0.022 | 44.667
2 | 0.43 | 0.00842 | -0.022 | 51.036
2.5 | 0.491 | 0.00859 | -0.022 | 57.096
3 | 0.551 | 0.00885 | -0.023 | 62.25
3.5 | 0.611 | 0.0092 | -0.023 | 66.481
4 | 0.671 | 0.00954 | -0.023 | 70.4
4.5 | 0.731 | 0.00991 | -0.023 | 73.741
5 | 0.789 | 0.00971 | -0.024 | 81.271
5.5 | 0.846 | 0.01022 | -0.024 | 82.8
6 | 0.902 | 0.01018 | -0.024 | 88.544
6.5 | 0.955 | 0.01031 | -0.025 | 92.633
7 | 1.006 | 0.0107 | -0.025 | 93.947
7.5 | 1.05 | 0.01354 | -0.025 | 77.551
8 | 1.092 | 0.01447 | -0.025 | 75.489
8.5 | 1.127 | 0.01548 | -0.026 | 72.831
9 | 1.156 | 0.01666 | -0.026 | 69.378
9.5 | 1.176 | 0.01806 | -0.026 | 65.081
10 | 1.186 | 0.02003 | -0.026 | 59.209
10.5 | 1.186 | 0.02267 | -0.026 | 52.316
11 | 1.174 | 0.02652 | -0.026 | 44.26
11.5 | 1.147 | 0.03192 | -0.025 | 35.948
12 | 1.109 | 0.03974 | -0.025 | 27.902
12.5 | 1.059 | 0.05078 | -0.024 | 20.859
13 | 0.995 | 0.06794 | -0.022 | 14.649
13.5 | 0.909 | 0.0977 | -0.017 | 9.299
14 | 0.857 | 0.10848 | -0.014 | 7.902
14.5 | 0.804 | 0.11816 | -0.013 | 6.803
15 | 0.746 | 0.1271 | -0.012 | 5.871

## 46. Re 1M Mach 0.25 (2)
BIGFOIL.COM POLAR EXPORT
NACA25010
NACA25010 |  |  |  | Cl Max: | 1.3187 | at alpha= | 13 | deg
XFOIL ncrit=9 |  |  |  | L/D Max: | 105.855 | at alpha= | 5.5 | deg
Re: | 1000000 |  |  | Cd Min: | 0.14885 | at alpha= | -13.5 | deg
Mach: | 0.25 |  |  | Cl=0 at alpha= | -1.7114 | deg
|  |  |  | @ Cl=0.1, Cd= | 0.0064274
|  |  |  | @ Cl=0.4, Cd= | 0.0063515
|  |  |  | @ Cl=0.6, Cd= | 0.0070095
alpha (deg) | Cl | Cd | Cm | Cl/Cd
-13.5 | -0.5331 | 0.14885 | 0.004 | -3.5815
-13 | -0.5271 | 0.14048 | 0.0014 | -3.7521
-12.5 | -0.5146 | 0.13443 | -0.0001 | -3.828
-12 | -0.503 | 0.12826 | -0.0021 | -3.9217
-11.5 | -0.4948 | 0.12113 | -0.0047 | -4.0849
-11 | -0.4995 | 0.1095 | -0.0108 | -4.5616
-10.5 | -0.4997 | 0.10029 | -0.0145 | -4.9826
-9.5 | -0.5575 | 0.07219 | -0.0282 | -7.7227
-8.5 | -0.7739 | 0.02556 | -0.0299 | -30.2778
-8 | -0.76 | 0.02136 | -0.0231 | -35.5805
-7.5 | -0.7004 | 0.01693 | -0.0251 | -41.3703
-7 | -0.6344 | 0.01495 | -0.0266 | -42.4348
-6.5 | -0.5656 | 0.01303 | -0.0285 | -43.4075
-6 | -0.4987 | 0.01182 | -0.0299 | -42.1912
-5.5 | -0.4253 | 0.01086 | -0.0326 | -39.1621
-5 | -0.3592 | 0.00977 | -0.0339 | -36.7656
-4.5 | -0.2955 | 0.009 | -0.0346 | -32.8333
-4 | -0.2361 | 0.00861 | -0.0342 | -27.4216
-3.5 | -0.1836 | 0.00823 | -0.0324 | -22.3086
-3 | -0.1325 | 0.00801 | -0.0304 | -16.5418
-2.5 | -0.0813 | 0.00789 | -0.0285 | -10.3042
-2 | -0.0299 | 0.00778 | -0.0268 | -3.8432
-1.5 | 0.0219 | 0.0077 | -0.0253 | 2.8442
-1 | 0.0729 | 0.00743 | -0.0238 | 9.8116
-0.5 | 0.1102 | 0.00605 | -0.0201 | 18.2149
0 | 0.1535 | 0.00562 | -0.0165 | 27.3132
0.5 | 0.2062 | 0.0056 | -0.0147 | 36.8214
1 | 0.2729 | 0.00582 | -0.0161 | 46.89
1.5 | 0.3443 | 0.00614 | -0.0186 | 56.0749
2 | 0.4312 | 0.00647 | -0.0246 | 66.6461
2.5 | 0.5005 | 0.0067 | -0.0269 | 74.7015
3 | 0.5737 | 0.00693 | -0.0301 | 82.785
3.5 | 0.6432 | 0.00714 | -0.0325 | 90.084
4 | 0.7158 | 0.00736 | -0.0356 | 97.2554
4.5 | 0.7856 | 0.00761 | -0.0381 | 103.2326
5 | 0.8323 | 0.00792 | -0.0356 | 105.0884
5.5 | 0.8786 | 0.0083 | -0.0331 | 105.8554
6 | 0.9241 | 0.00878 | -0.0304 | 105.2506
6.5 | 0.9681 | 0.00941 | -0.0274 | 102.8799
7 | 1.0093 | 0.01029 | -0.024 | 98.0855
7.5 | 1.0488 | 0.01132 | -0.0204 | 92.6502
8 | 1.088 | 0.0124 | -0.0167 | 87.7419
8.5 | 1.1281 | 0.01343 | -0.0131 | 83.9985
9 | 1.1669 | 0.01453 | -0.0093 | 80.3097
9.5 | 1.2055 | 0.0156 | -0.0056 | 77.2756
10 | 1.2417 | 0.01675 | -0.0015 | 74.1313
10.5 | 1.2686 | 0.01835 | 0.0037 | 69.1335
11 | 1.2923 | 0.0197 | 0.0095 | 65.599
11.5 | 1.3057 | 0.02149 | 0.0161 | 60.7585
12 | 1.3105 | 0.02422 | 0.0218 | 54.1082
12.5 | 1.3172 | 0.02758 | 0.0253 | 47.7592
13 | 1.3187 | 0.03236 | 0.0264 | 40.7509
13.5 | 1.315 | 0.03884 | 0.025 | 33.8568
14 | 1.2987 | 0.04762 | 0.0217 | 27.2722
14.5 | 1.2722 | 0.05783 | 0.0177 | 21.999
15 | 1.2443 | 0.06825 | 0.0137 | 18.2315
15.5 | 1.2172 | 0.0789 | 0.0094 | 15.4271
16 | 1.1942 | 0.08956 | 0.005 | 13.3341
16.5 | 1.1726 | 0.10044 | 0.0002 | 11.6746
17 | 1.1481 | 0.11208 | -0.005 | 10.2436
17.5 | 1.1268 | 0.12379 | -0.0107 | 9.1025
18 | 1.1062 | 0.13578 | -0.0168 | 8.147

## 47. Re 1M Mach 0.50 (1)
BIGFOIL.COM POLAR EXPORT
NACA25010
NACA25010 |  |  |  | Cl Max: | 1.158 | at alpha= | 20 | deg
JavaFoil+Calcfoil stall+Eppler ext transition |  |  |  | L/D Max: | 94.387 | at alpha= | 6 | deg
Re: | 1000000 |  |  | Cd Min: | 0.00843 | at alpha= | -0.5 | deg
Mach: | 0.5 |  |  | Cl=0 at alpha= | -1.5221 | deg
|  |  |  | @ Cl=0.1, Cd= | 0.010139
|  |  |  | @ Cl=0.4, Cd= | 0.0085747
|  |  |  | @ Cl=0.6, Cd= | 0.0091716
alpha (deg) | Cl | Cd | Cm | Cl/Cd
-20 | -0.979 | 0.19643 | -0.008 | -4.982
-19.5 | -0.953 | 0.19153 | -0.009 | -4.977
-19 | -0.926 | 0.19073 | -0.008 | -4.857
-18.5 | -0.901 | 0.18611 | -0.008 | -4.841
-18 | -0.876 | 0.17777 | -0.009 | -4.925
-17.5 | -0.849 | 0.17169 | -0.008 | -4.942
-17 | -0.823 | 0.16626 | -0.008 | -4.95
-16.5 | -0.797 | 0.16195 | -0.009 | -4.923
-16 | -0.77 | 0.16002 | -0.008 | -4.814
-15.5 | -0.744 | 0.15312 | -0.008 | -4.862
-15 | -0.719 | 0.14899 | -0.009 | -4.823
-14.5 | -0.692 | 0.14101 | -0.008 | -4.905
-14 | -0.666 | 0.1378 | -0.008 | -4.831
-13.5 | -0.64 | 0.13501 | -0.009 | -4.737
-13 | -0.613 | 0.13049 | -0.008 | -4.695
-12.5 | -0.587 | 0.12683 | -0.008 | -4.625
-12 | -0.56 | 0.11855 | -0.008 | -4.721
-11.5 | -0.533 | 0.11196 | -0.008 | -4.764
-11 | -0.507 | 0.1085 | -0.008 | -4.674
-10.5 | -0.48 | 0.10815 | -0.008 | -4.44
-10 | -0.454 | 0.10564 | -0.008 | -4.296
-9.5 | -0.427 | 0.07637 | -0.008 | -5.591
-9 | -0.401 | 0.06678 | -0.008 | -5.998
-8.5 | -0.374 | 0.07023 | -0.008 | -5.321
-8 | -0.347 | 0.05896 | -0.008 | -5.888
-7.5 | -0.32 | 0.06031 | -0.008 | -5.311
-7 | -0.294 | 0.05993 | -0.008 | -4.898
-6.5 | -0.267 | 0.05279 | -0.008 | -5.055
-6 | -0.371 | 0.04807 | -0.008 | -7.709
-5.5 | -0.373 | 0.0419 | -0.009 | -8.894
-5 | -0.348 | 0.03687 | -0.012 | -9.439
-4.5 | -0.38 | 0.01183 | -0.021 | -32.119
-4 | -0.324 | 0.0114 | -0.021 | -28.38
-3.5 | -0.263 | 0.01104 | -0.021 | -23.79
-3 | -0.198 | 0.01155 | -0.021 | -17.168
-2.5 | -0.132 | 0.01145 | -0.022 | -11.551
-2 | -0.065 | 0.0115 | -0.022 | -5.664
-1.5 | 0.003 | 0.01154 | -0.022 | 0.234
-1 | 0.071 | 0.01141 | -0.023 | 6.217
-0.5 | 0.139 | 0.00843 | -0.023 | 16.548
0 | 0.208 | 0.00873 | -0.023 | 23.795
0.5 | 0.276 | 0.00878 | -0.024 | 31.444
1 | 0.344 | 0.00897 | -0.024 | 38.368
1.5 | 0.412 | 0.00849 | -0.024 | 48.56
2 | 0.48 | 0.00867 | -0.025 | 55.321
2.5 | 0.547 | 0.00893 | -0.025 | 61.295
3 | 0.615 | 0.00924 | -0.025 | 66.54
3.5 | 0.682 | 0.00967 | -0.026 | 70.523
4 | 0.748 | 0.00947 | -0.026 | 78.996
4.5 | 0.813 | 0.00986 | -0.026 | 82.449
5 | 0.876 | 0.00989 | -0.027 | 88.603
5.5 | 0.937 | 0.01009 | -0.027 | 92.872
6 | 0.993 | 0.01052 | -0.027 | 94.387
6.5 | 1.039 | 0.01409 | -0.027 | 73.736
7 | 1.073 | 0.01619 | -0.028 | 66.273
7.5 | 1.092 | 0.01813 | -0.028 | 60.25
8 | 1.084 | 0.02101 | -0.027 | 51.569
8.5 | 1.008 | 0.02651 | -0.027 | 38.007
9 | 0.565 | 0.06537 | -0.012 | 8.645
9.5 | 0.591 | 0.07409 | -0.011 | 7.978
10 | 0.618 | 0.07971 | -0.012 | 7.754
10.5 | 0.645 | 0.08395 | -0.013 | 7.682
11 | 0.672 | 0.10533 | -0.014 | 6.379
11.5 | 0.699 | 0.11393 | -0.014 | 6.135
12 | 0.725 | 0.11833 | -0.014 | 6.131
12.5 | 0.753 | 0.12393 | -0.015 | 6.073
13 | 0.78 | 0.12772 | -0.016 | 6.106
13.5 | 0.807 | 0.13702 | -0.017 | 5.89
14 | 0.834 | 0.14081 | -0.017 | 5.919
14.5 | 0.861 | 0.14563 | -0.018 | 5.912
15 | 0.888 | 0.15064 | -0.018 | 5.892
15.5 | 0.915 | 0.15573 | -0.019 | 5.874
16 | 0.942 | 0.16547 | -0.019 | 5.695
16.5 | 0.968 | 0.16741 | -0.02 | 5.785
17 | 0.996 | 0.17284 | -0.02 | 5.764
17.5 | 1.023 | 0.17938 | -0.021 | 5.701
18 | 1.05 | 0.18205 | -0.021 | 5.768
18.5 | 1.077 | 0.1904 | -0.022 | 5.654
19 | 1.104 | 0.19354 | -0.022 | 5.703
19.5 | 1.13 | 0.2002 | -0.023 | 5.647
20 | 1.158 | 0.20795 | -0.023 | 5.568

## 48. Re 1M Mach 0.50 (2)
BIGFOIL.COM POLAR EXPORT
NACA25010
NACA25010 |  |  |  | Cl Max: | 1.2126 | at alpha= | 9 | deg
XFOIL ncrit=9 |  |  |  | L/D Max: | 105.689 | at alpha= | 5 | deg
Re: | 1000000 |  |  | Cd Min: | 0.26434 | at alpha= | -20 | deg
Mach: | 0.5 |  |  | Cl=0 at alpha= | -1.6935 | deg
|  |  |  | @ Cl=0.1, Cd= | 0.0081213
|  |  |  | @ Cl=0.4, Cd= | 0.0065705
|  |  |  | @ Cl=0.6, Cd= | 0.0073333
alpha (deg) | Cl | Cd | Cm | Cl/Cd
-20 | -0.7753 | 0.26434 | 0.0597 | -2.933
-19.5 | -0.754 | 0.25564 | 0.0543 | -2.9495
-19 | -0.7335 | 0.24738 | 0.0493 | -2.9651
-18.5 | -0.7126 | 0.23958 | 0.0457 | -2.9744
-18 | -0.6916 | 0.23256 | 0.0419 | -2.9739
-17.5 | -0.6707 | 0.22502 | 0.0378 | -2.9806
-17 | -0.6501 | 0.21653 | 0.0332 | -3.0024
-16.5 | -0.6315 | 0.20807 | 0.0283 | -3.035
-16 | -0.6124 | 0.20014 | 0.0249 | -3.0599
-15.5 | -0.5924 | 0.19313 | 0.0218 | -3.0674
-15 | -0.5733 | 0.18583 | 0.0184 | -3.0851
-14.5 | -0.555 | 0.17825 | 0.0149 | -3.1136
-14 | -0.5409 | 0.16909 | 0.0098 | -3.1989
-13.5 | -0.5273 | 0.16066 | 0.0058 | -3.2821
-13 | -0.5086 | 0.15405 | 0.0046 | -3.3015
-12.5 | -0.4933 | 0.14693 | 0.002 | -3.3574
-12 | -0.4788 | 0.13966 | -0.0008 | -3.4283
-11.5 | -0.4733 | 0.13007 | -0.0061 | -3.6388
-11 | -0.4646 | 0.12163 | -0.0094 | -3.8198
-10.5 | -0.4549 | 0.1141 | -0.011 | -3.9869
-10 | -0.4409 | 0.10808 | -0.0125 | -4.0794
-9.5 | -0.4382 | 0.09908 | -0.0159 | -4.4227
-9 | -0.4352 | 0.09088 | -0.0192 | -4.7887
-8.5 | -0.4364 | 0.08223 | -0.0229 | -5.3071
-8 | -0.4415 | 0.07341 | -0.0272 | -6.0142
-7.5 | -0.4546 | 0.06398 | -0.0327 | -7.1053
-7 | -0.4889 | 0.05525 | -0.0365 | -8.8489
-6 | -0.4846 | 0.031 | -0.0475 | -15.6323
-5.5 | -0.4471 | 0.02019 | -0.0493 | -22.1446
-5 | -0.3887 | 0.0134 | -0.0489 | -29.0075
-4.5 | -0.3232 | 0.01115 | -0.0468 | -28.9865
-4 | -0.2648 | 0.01002 | -0.0431 | -26.4271
-3.5 | -0.2091 | 0.00937 | -0.0392 | -22.3159
-3 | -0.1531 | 0.00893 | -0.0357 | -17.1445
-2.5 | -0.0955 | 0.00868 | -0.0328 | -11.0023
-2 | -0.0366 | 0.00852 | -0.0304 | -4.2958
-1.5 | 0.0231 | 0.00838 | -0.0284 | 2.7566
-1 | 0.0833 | 0.00825 | -0.0266 | 10.097
-0.5 | 0.1404 | 0.00781 | -0.0246 | 17.977
0 | 0.1781 | 0.00633 | -0.0191 | 28.1359
0.5 | 0.2302 | 0.00605 | -0.0153 | 38.0496
1 | 0.2981 | 0.00618 | -0.0148 | 48.2362
1.5 | 0.3804 | 0.00649 | -0.0174 | 58.6133
2 | 0.4754 | 0.00688 | -0.0227 | 69.0988
2.5 | 0.5556 | 0.00718 | -0.0251 | 77.3816
3 | 0.6396 | 0.00747 | -0.0281 | 85.6225
3.5 | 0.7229 | 0.00776 | -0.0308 | 93.1572
4.5 | 0.8909 | 0.00849 | -0.0358 | 104.9352
5 | 0.9438 | 0.00893 | -0.0317 | 105.6887
5.5 | 0.9949 | 0.00952 | -0.0272 | 104.5063
6 | 1.0424 | 0.01036 | -0.0219 | 100.6178
6.5 | 1.0836 | 0.0116 | -0.0157 | 93.4138
7 | 1.1218 | 0.01302 | -0.0088 | 86.1598
7.5 | 1.16 | 0.01442 | -0.0018 | 80.4438
8 | 1.1928 | 0.01603 | 0.006 | 74.4105
8.5 | 1.209 | 0.01793 | 0.0159 | 67.4289
9 | 1.2126 | 0.0206 | 0.0254 | 58.8641
9.5 | 1.2079 | 0.02495 | 0.0314 | 48.4128
10 | 1.1974 | 0.03183 | 0.032 | 37.6186
10.5 | 1.181 | 0.04071 | 0.0292 | 29.0101
11 | 1.1561 | 0.05046 | 0.0258 | 22.9112
11.5 | 1.1266 | 0.06061 | 0.0219 | 18.5877
12 | 1.095 | 0.0712 | 0.0178 | 15.3792
12.5 | 1.0646 | 0.08239 | 0.0128 | 12.9215
13 | 1.0338 | 0.09435 | 0.007 | 10.9571
13.5 | 1.005 | 0.10675 | 0.0008 | 9.4145
14 | 0.9763 | 0.11991 | -0.0062 | 8.1419

## 49. Re 2M Mach 0.00 (1)
BIGFOIL.COM POLAR EXPORT
NACA25010
NACA25010 |  |  |  | Cl Max: | 1.248 | at alpha= | 11.5 | deg
JavaFoil+Calcfoil stall+Eppler ext transition |  |  |  | L/D Max: | 93.873 | at alpha= | 6.5 | deg
Re: | 2000000 |  |  | Cd Min: | 0.00777 | at alpha= | -0.5 | deg
Mach: | 0 |  |  | Cl=0 at alpha= | -1.517 | deg
|  |  |  | @ Cl=0.1, Cd= | 0.0077878
|  |  |  | @ Cl=0.4, Cd= | 0.0082291
|  |  |  | @ Cl=0.6, Cd= | 0.0087671
alpha (deg) | Cl | Cd | Cm | Cl/Cd
-13 | -0.649 | 0.09077 | -0.007 | -7.149
-12.5 | -0.654 | 0.08496 | -0.007 | -7.702
-12 | -0.657 | 0.07958 | -0.008 | -8.255
-11.5 | -0.656 | 0.07437 | -0.008 | -8.825
-11 | -0.652 | 0.06938 | -0.008 | -9.399
-10.5 | -0.643 | 0.06456 | -0.008 | -9.963
-10 | -0.631 | 0.06003 | -0.009 | -10.51
-9.5 | -0.616 | 0.05528 | -0.009 | -11.146
-9 | -0.599 | 0.05006 | -0.01 | -11.97
-8.5 | -0.585 | 0.04168 | -0.011 | -14.041
-8 | -0.668 | 0.0106 | -0.016 | -63.037
-7.5 | -0.631 | 0.0114 | -0.017 | -55.379
-7 | -0.59 | 0.01093 | -0.017 | -54.021
-6.5 | -0.546 | 0.01048 | -0.017 | -52.133
-6 | -0.499 | 0.0109 | -0.017 | -45.819
-5.5 | -0.449 | 0.01062 | -0.017 | -42.294
-5 | -0.397 | 0.01034 | -0.018 | -38.384
-4.5 | -0.343 | 0.01012 | -0.018 | -33.892
-4 | -0.288 | 0.01002 | -0.018 | -28.684
-3.5 | -0.231 | 0.00993 | -0.018 | -23.271
-3 | -0.173 | 0.01061 | -0.019 | -16.354
-2.5 | -0.115 | 0.01068 | -0.019 | -10.794
-2 | -0.057 | 0.01074 | -0.019 | -5.273
-1.5 | 0.002 | 0.0105 | -0.019 | 0.224
-1 | 0.062 | 0.00782 | -0.02 | 7.874
-0.5 | 0.121 | 0.00777 | -0.02 | 15.562
0 | 0.18 | 0.00778 | -0.02 | 23.156
0.5 | 0.239 | 0.00814 | -0.02 | 29.391
1 | 0.298 | 0.00815 | -0.021 | 36.617
1.5 | 0.357 | 0.0082 | -0.021 | 43.614
2 | 0.416 | 0.00824 | -0.021 | 50.505
2.5 | 0.475 | 0.00838 | -0.022 | 56.74
3 | 0.534 | 0.00854 | -0.022 | 62.516
3.5 | 0.592 | 0.00874 | -0.022 | 67.801
4 | 0.651 | 0.00894 | -0.022 | 72.814
4.5 | 0.708 | 0.00883 | -0.023 | 80.175
5 | 0.765 | 0.00912 | -0.023 | 83.93
5.5 | 0.821 | 0.00948 | -0.023 | 86.57
6 | 0.875 | 0.01002 | -0.024 | 87.346
6.5 | 0.929 | 0.00989 | -0.024 | 93.873
7 | 0.98 | 0.0106 | -0.024 | 92.438
7.5 | 1.027 | 0.0111 | -0.024 | 92.565
8 | 1.073 | 0.01148 | -0.025 | 93.43
8.5 | 1.114 | 0.01266 | -0.025 | 87.948
9 | 1.151 | 0.01336 | -0.025 | 86.167
9.5 | 1.183 | 0.01413 | -0.026 | 83.704
10 | 1.21 | 0.01503 | -0.026 | 80.488
10.5 | 1.231 | 0.01613 | -0.026 | 76.276
11 | 1.244 | 0.01747 | -0.026 | 71.242
11.5 | 1.248 | 0.01925 | -0.026 | 64.849
12 | 1.244 | 0.02164 | -0.026 | 57.491
12.5 | 1.233 | 0.02486 | -0.026 | 49.587
13 | 1.215 | 0.02917 | -0.026 | 41.649
13.5 | 1.191 | 0.03468 | -0.026 | 34.354
14 | 1.164 | 0.0412 | -0.025 | 28.266
14.5 | 1.134 | 0.04905 | -0.025 | 23.107
15 | 1.101 | 0.05785 | -0.025 | 19.026
15.5 | 1.065 | 0.06807 | -0.024 | 15.651
16 | 1.029 | 0.07889 | -0.024 | 13.047
16.5 | 0.99 | 0.0919 | -0.023 | 10.777

## 50. Re 2M Mach 0.00 (2)
BIGFOIL.COM POLAR EXPORT
NACA25010
NACA25010 |  |  |  | Cl Max: | 1.5433 | at alpha= | 16 | deg
XFOIL ncrit=9 |  |  |  | L/D Max: | 119.584 | at alpha= | 6 | deg
Re: | 2000000 |  |  | Cd Min: | 0.23171 | at alpha= | -19.5 | deg
Mach: | 0 |  |  | Cl=0 at alpha= | -1.6584 | deg
|  |  |  | @ Cl=0.1, Cd= | 0.0066164
|  |  |  | @ Cl=0.4, Cd= | 0.0051227
|  |  |  | @ Cl=0.6, Cd= | 0.0058148
alpha (deg) | Cl | Cd | Cm | Cl/Cd
-19.5 | -0.6969 | 0.23171 | 0.0464 | -3.0076
-19 | -0.6808 | 0.22563 | 0.0429 | -3.0173
-18.5 | -0.666 | 0.21737 | 0.0388 | -3.0639
-18 | -0.6526 | 0.20935 | 0.0349 | -3.1173
-17.5 | -0.6408 | 0.20194 | 0.0316 | -3.1732
-15.5 | -1.189 | 0.03959 | -0.0595 | -30.0328
-15 | -1.2139 | 0.03341 | -0.0576 | -36.3334
-14.5 | -1.2249 | 0.02982 | -0.0512 | -41.0765
-14 | -1.2099 | 0.02724 | -0.047 | -44.4163
-13.5 | -1.1854 | 0.02515 | -0.0434 | -47.1332
-13 | -1.16 | 0.02293 | -0.0397 | -50.5887
-12.5 | -1.1249 | 0.02156 | -0.0368 | -52.1753
-12 | -1.0993 | 0.01914 | -0.0325 | -57.4347
-11.5 | -1.0708 | 0.01702 | -0.0284 | -62.9142
-11 | -1.0332 | 0.01593 | -0.0252 | -64.8588
-10.5 | -0.9942 | 0.01506 | -0.0222 | -66.0159
-10 | -0.9553 | 0.01425 | -0.019 | -67.0386
-9.5 | -0.9029 | 0.01337 | -0.0187 | -67.5318
-8.5 | -0.7697 | 0.01129 | -0.0241 | -68.1754
-8 | -0.7082 | 0.01062 | -0.0254 | -66.6855
-7.5 | -0.6433 | 0.01004 | -0.0275 | -64.0737
-7 | -0.5818 | 0.00927 | -0.0288 | -62.7616
-6.5 | -0.5161 | 0.00871 | -0.0309 | -59.2537
-6 | -0.4515 | 0.00832 | -0.0327 | -54.2668
-5.5 | -0.3943 | 0.00778 | -0.0329 | -50.6812
-5 | -0.3415 | 0.00758 | -0.0319 | -45.0528
-4.5 | -0.2919 | 0.00732 | -0.0303 | -39.877
-4 | -0.2421 | 0.0072 | -0.0287 | -33.625
-3.5 | -0.1912 | 0.00712 | -0.0275 | -26.8539
-3 | -0.1401 | 0.00707 | -0.0263 | -19.8161
-2.5 | -0.0882 | 0.00701 | -0.0253 | -12.582
-2 | -0.036 | 0.00696 | -0.0244 | -5.1724
-1.5 | 0.0167 | 0.0069 | -0.0236 | 2.4203
-1 | 0.0692 | 0.00681 | -0.0228 | 10.1615
-0.5 | 0.1201 | 0.00649 | -0.0218 | 18.5054
0 | 0.1627 | 0.00546 | -0.0194 | 29.7985
0.5 | 0.2091 | 0.00505 | -0.0172 | 41.4059
1 | 0.2568 | 0.00487 | -0.0151 | 52.731
1.5 | 0.3092 | 0.00488 | -0.014 | 63.3607
2 | 0.3715 | 0.00503 | -0.0151 | 73.8569
2.5 | 0.4422 | 0.00526 | -0.0182 | 84.0684
3 | 0.5029 | 0.00547 | -0.0192 | 91.9378
3.5 | 0.571 | 0.00571 | -0.0219 | 100
4 | 0.6374 | 0.00595 | -0.0243 | 107.1261
4.5 | 0.7013 | 0.00625 | -0.0262 | 112.208
5 | 0.763 | 0.00659 | -0.0276 | 115.7815
5.5 | 0.8283 | 0.00698 | -0.03 | 118.6676
6 | 0.8921 | 0.00746 | -0.0321 | 119.5845
6.5 | 0.949 | 0.00812 | -0.0328 | 116.8719
7 | 0.9895 | 0.0088 | -0.03 | 112.4432
7.5 | 1.0294 | 0.00954 | -0.0271 | 107.9036
8 | 1.0702 | 0.01023 | -0.0243 | 104.6139
8.5 | 1.112 | 0.01086 | -0.0218 | 102.3941
9 | 1.1539 | 0.01151 | -0.0193 | 100.252
9.5 | 1.1956 | 0.01218 | -0.0169 | 98.1609
10 | 1.2366 | 0.01292 | -0.0144 | 95.7121
10.5 | 1.2779 | 0.01364 | -0.0121 | 93.6877
11 | 1.3176 | 0.01444 | -0.0096 | 91.2465
11.5 | 1.3564 | 0.01526 | -0.007 | 88.886
12 | 1.3904 | 0.01633 | -0.0038 | 85.1439
12.5 | 1.4257 | 0.0172 | -0.0009 | 82.8895
13 | 1.455 | 0.01824 | 0.0029 | 79.7697
13.5 | 1.4724 | 0.01956 | 0.0085 | 75.2761
14 | 1.489 | 0.02124 | 0.0131 | 70.1036
14.5 | 1.5105 | 0.02287 | 0.0163 | 66.0472
15 | 1.5273 | 0.02508 | 0.0191 | 60.8971
15.5 | 1.5381 | 0.02818 | 0.0209 | 54.5813
16 | 1.5433 | 0.03238 | 0.0216 | 47.6621
16.5 | 1.5409 | 0.03813 | 0.0206 | 40.4117
17 | 1.5221 | 0.04666 | 0.0177 | 32.6211
17.5 | 1.4925 | 0.05712 | 0.0136 | 26.1292
18 | 1.4543 | 0.06907 | 0.0088 | 21.0555
18.5 | 1.4057 | 0.08307 | 0.0029 | 16.9219
19 | 1.3775 | 0.09436 | -0.0019 | 14.5983
19.5 | 1.3413 | 0.10728 | -0.0076 | 12.5028
20 | 1.2948 | 0.12239 | -0.0145 | 10.5793

## 51. Re 2M Mach 0.10 (1)
BIGFOIL.COM POLAR EXPORT
NACA25010
NACA25010 |  |  |  | Cl Max: | 1.24 | at alpha= | 11 | deg
JavaFoil+Calcfoil stall+Eppler ext transition |  |  |  | L/D Max: | 96.945 | at alpha= | 8 | deg
Re: | 2000000 |  |  | Cd Min: | 0.00779 | at alpha= | 0 | deg
Mach: | 0.1 |  |  | Cl=0 at alpha= | -1.517 | deg
|  |  |  | @ Cl=0.1, Cd= | 0.00783
|  |  |  | @ Cl=0.4, Cd= | 0.0082756
|  |  |  | @ Cl=0.6, Cd= | 0.0087902
alpha (deg) | Cl | Cd | Cm | Cl/Cd
-13 | -0.628 | 0.09204 | -0.007 | -6.818
-12.5 | -0.636 | 0.08616 | -0.007 | -7.381
-12 | -0.641 | 0.08082 | -0.007 | -7.936
-11.5 | -0.644 | 0.07551 | -0.008 | -8.522
-11 | -0.642 | 0.07052 | -0.008 | -9.098
-10.5 | -0.635 | 0.06549 | -0.008 | -9.695
-10 | -0.625 | 0.06077 | -0.009 | -10.28
-9.5 | -0.611 | 0.05623 | -0.009 | -10.866
-9 | -0.595 | 0.0514 | -0.01 | -11.571
-8.5 | -0.578 | 0.04511 | -0.011 | -12.806
-8 | -0.667 | 0.01025 | -0.016 | -65.078
-7.5 | -0.632 | 0.01075 | -0.017 | -58.753
-7 | -0.591 | 0.01098 | -0.017 | -53.871
-6.5 | -0.548 | 0.01055 | -0.017 | -51.912
-6 | -0.501 | 0.01102 | -0.017 | -45.426
-5.5 | -0.451 | 0.01065 | -0.017 | -42.307
-5 | -0.398 | 0.01039 | -0.018 | -38.366
-4.5 | -0.344 | 0.0102 | -0.018 | -33.758
-4 | -0.289 | 0.01005 | -0.018 | -28.748
-3.5 | -0.232 | 0.00994 | -0.018 | -23.342
-3 | -0.174 | 0.01062 | -0.019 | -16.403
-2.5 | -0.116 | 0.01071 | -0.019 | -10.82
-2 | -0.057 | 0.01076 | -0.019 | -5.289
-1.5 | 0.002 | 0.01059 | -0.019 | 0.223
-1 | 0.062 | 0.00783 | -0.02 | 7.901
-0.5 | 0.121 | 0.00783 | -0.02 | 15.517
0 | 0.181 | 0.00779 | -0.02 | 23.233
0.5 | 0.24 | 0.00784 | -0.021 | 30.689
1 | 0.3 | 0.00817 | -0.021 | 36.721
1.5 | 0.359 | 0.00822 | -0.021 | 43.717
2 | 0.418 | 0.0083 | -0.021 | 50.427
2.5 | 0.478 | 0.0084 | -0.022 | 56.865
3 | 0.537 | 0.0086 | -0.022 | 62.381
3.5 | 0.595 | 0.00883 | -0.022 | 67.403
4 | 0.654 | 0.00836 | -0.023 | 78.188
4.5 | 0.712 | 0.0086 | -0.023 | 82.805
5 | 0.769 | 0.00898 | -0.023 | 85.576
5.5 | 0.825 | 0.00957 | -0.023 | 86.21
6 | 0.88 | 0.01007 | -0.024 | 87.314
6.5 | 0.933 | 0.00998 | -0.024 | 93.446
7 | 0.984 | 0.01072 | -0.024 | 91.807
7.5 | 1.031 | 0.01123 | -0.025 | 91.826
8 | 1.077 | 0.0111 | -0.025 | 96.945
8.5 | 1.117 | 0.01279 | -0.025 | 87.327
9 | 1.153 | 0.01351 | -0.025 | 85.368
9.5 | 1.185 | 0.01432 | -0.026 | 82.716
10 | 1.21 | 0.01527 | -0.026 | 79.246
10.5 | 1.229 | 0.01644 | -0.026 | 74.751
11 | 1.24 | 0.01789 | -0.026 | 69.312
11.5 | 1.24 | 0.01986 | -0.026 | 62.462
12 | 1.233 | 0.02245 | -0.026 | 54.918
12.5 | 1.217 | 0.02614 | -0.026 | 46.567
13 | 1.195 | 0.03093 | -0.026 | 38.645
13.5 | 1.168 | 0.03701 | -0.026 | 31.555
14 | 1.136 | 0.04448 | -0.025 | 25.537
14.5 | 1.102 | 0.05254 | -0.025 | 20.974
15 | 1.064 | 0.06243 | -0.024 | 17.046
15.5 | 1.026 | 0.07282 | -0.024 | 14.087
16 | 0.983 | 0.08648 | -0.023 | 11.361

## 52. Re 2M Mach 0.10 (2)
BIGFOIL.COM POLAR EXPORT
NACA25010
NACA25010 |  |  |  | Cl Max: | 1.5282 | at alpha= | 15.5 | deg
XFOIL ncrit=9 |  |  |  | L/D Max: | 119.322 | at alpha= | 6 | deg
Re: | 2000000 |  |  | Cd Min: | 0.22631 | at alpha= | -19 | deg
Mach: | 0.1 |  |  | Cl=0 at alpha= | -1.6576 | deg
|  |  |  | @ Cl=0.1, Cd= | 0.0066085
|  |  |  | @ Cl=0.4, Cd= | 0.0051239
|  |  |  | @ Cl=0.6, Cd= | 0.0058194
alpha (deg) | Cl | Cd | Cm | Cl/Cd
-19 | -0.6823 | 0.22631 | 0.0432 | -3.0149
-18.5 | -0.6671 | 0.21814 | 0.0391 | -3.0581
-18 | -0.6536 | 0.21007 | 0.0352 | -3.1113
-17.5 | -0.6415 | 0.20259 | 0.0318 | -3.1665
-17 | -0.6255 | 0.19714 | 0.0289 | -3.1729
-16.5 | -0.6108 | 0.19095 | 0.0259 | -3.1987
-16 | -0.5964 | 0.18466 | 0.0229 | -3.2297
-15.5 | -0.586 | 0.17555 | 0.019 | -3.3381
-14.5 | -1.1491 | 0.03673 | -0.0592 | -31.2851
-14 | -1.1701 | 0.03189 | -0.0535 | -36.6918
-13.5 | -1.1623 | 0.02875 | -0.0486 | -40.4278
-13 | -1.1492 | 0.02544 | -0.0439 | -45.173
-12.5 | -1.1204 | 0.0234 | -0.0403 | -47.8803
-12 | -1.0923 | 0.02121 | -0.0364 | -51.4993
-11.5 | -1.0706 | 0.01828 | -0.0313 | -58.5667
-11 | -1.037 | 0.01669 | -0.0275 | -62.133
-10.5 | -0.9986 | 0.01567 | -0.0241 | -63.7269
-10 | -0.9598 | 0.01477 | -0.0208 | -64.9831
-9.5 | -0.9093 | 0.01378 | -0.0199 | -65.9869
-9 | -0.8417 | 0.01287 | -0.0224 | -65.4002
-8.5 | -0.7749 | 0.01152 | -0.025 | -67.2656
-8 | -0.713 | 0.01079 | -0.0262 | -66.0797
-7.5 | -0.6476 | 0.01016 | -0.0282 | -63.7402
-7 | -0.5852 | 0.00944 | -0.0295 | -61.9915
-6.5 | -0.5191 | 0.00878 | -0.0315 | -59.123
-6 | -0.4539 | 0.00838 | -0.0333 | -54.1647
-5.5 | -0.3966 | 0.00783 | -0.0333 | -50.6513
-5 | -0.3436 | 0.00761 | -0.0323 | -45.1511
-4.5 | -0.2937 | 0.00735 | -0.0306 | -39.9592
-4 | -0.2436 | 0.00723 | -0.029 | -33.6929
-3.5 | -0.1923 | 0.00716 | -0.0277 | -26.8575
-3 | -0.1408 | 0.00709 | -0.0265 | -19.859
-2.5 | -0.0887 | 0.00703 | -0.0254 | -12.6174
-2 | -0.0363 | 0.00698 | -0.0245 | -5.2006
-1.5 | 0.0167 | 0.00692 | -0.0237 | 2.4133
-0.5 | 0.121 | 0.00653 | -0.0219 | 18.5299
0 | 0.1638 | 0.00549 | -0.0195 | 29.8361
0.5 | 0.2102 | 0.00507 | -0.0173 | 41.4596
1 | 0.2582 | 0.00489 | -0.0152 | 52.8016
1.5 | 0.3108 | 0.00489 | -0.014 | 63.5583
2 | 0.3733 | 0.00503 | -0.0151 | 74.2147
2.5 | 0.4444 | 0.00528 | -0.0182 | 84.1667
3 | 0.5054 | 0.00549 | -0.0191 | 92.0583
3.5 | 0.574 | 0.00573 | -0.0218 | 100.1745
4 | 0.6409 | 0.00596 | -0.0242 | 107.5336
4.5 | 0.7053 | 0.00627 | -0.0261 | 112.488
5 | 0.7673 | 0.00663 | -0.0275 | 115.7315
5.5 | 0.8332 | 0.00701 | -0.0299 | 118.8588
6 | 0.8973 | 0.00752 | -0.0319 | 119.3218
6.5 | 0.9543 | 0.00819 | -0.0325 | 116.5201
7 | 0.9947 | 0.00891 | -0.0296 | 111.6386
7.5 | 1.0353 | 0.00962 | -0.0266 | 107.6195
8 | 1.0762 | 0.01033 | -0.0238 | 104.182
8.5 | 1.1182 | 0.01097 | -0.0211 | 101.9325
9 | 1.1601 | 0.01165 | -0.0185 | 99.5794
9.5 | 1.2022 | 0.01233 | -0.016 | 97.502
10 | 1.2437 | 0.01306 | -0.0135 | 95.2297
10.5 | 1.2841 | 0.01388 | -0.0108 | 92.5144
11 | 1.3246 | 0.01465 | -0.0083 | 90.4164
11.5 | 1.3621 | 0.01557 | -0.0054 | 87.4823
12 | 1.3966 | 0.01661 | -0.002 | 84.0819
12.5 | 1.4303 | 0.01758 | 0.0013 | 81.3595
13 | 1.4541 | 0.01871 | 0.0063 | 77.7178
13.5 | 1.4665 | 0.02047 | 0.0122 | 71.6414
14 | 1.4884 | 0.02202 | 0.0159 | 67.5931
14.5 | 1.5073 | 0.024 | 0.019 | 62.8042
15 | 1.5212 | 0.02672 | 0.0214 | 56.9311
15.5 | 1.5282 | 0.03057 | 0.0226 | 49.9902
16 | 1.5271 | 0.036 | 0.0221 | 42.4194
16.5 | 1.5143 | 0.04365 | 0.0198 | 34.6919
17 | 1.4861 | 0.05389 | 0.0157 | 27.5765
17.5 | 1.4493 | 0.06556 | 0.011 | 22.1065
18 | 1.4087 | 0.07815 | 0.0058 | 18.0256
18.5 | 1.361 | 0.0924 | -0.0004 | 14.7294
19 | 1.333 | 0.10397 | -0.0054 | 12.821
19.5 | 1.2974 | 0.11704 | -0.0113 | 11.0851
20 | 1.2568 | 0.13141 | -0.0182 | 9.564

## 53. Re 2M Mach 0.25 (1)
BIGFOIL.COM POLAR EXPORT
NACA25010
NACA25010 |  |  |  | Cl Max: | 1.204 | at alpha= | 10.5 | deg
JavaFoil+Calcfoil stall+Eppler ext transition |  |  |  | L/D Max: | 97.11 | at alpha= | 6.5 | deg
Re: | 2000000 |  |  | Cd Min: | 0.00798 | at alpha= | -0.5 | deg
Mach: | 0.25 |  |  | Cl=0 at alpha= | -1.5167 | deg
|  |  |  | @ Cl=0.1, Cd= | 0.0079882
|  |  |  | @ Cl=0.4, Cd= | 0.0083233
|  |  |  | @ Cl=0.6, Cd= | 0.0082647
alpha (deg) | Cl | Cd | Cm | Cl/Cd
-12.5 | -0.475 | 0.09627 | -0.007 | -4.931
-12 | -0.507 | 0.08963 | -0.007 | -5.657
-11.5 | -0.534 | 0.08341 | -0.007 | -6.4
-11 | -0.554 | 0.0772 | -0.007 | -7.177
-10.5 | -0.566 | 0.07114 | -0.007 | -7.95
-10 | -0.571 | 0.06574 | -0.008 | -8.69
-9.5 | -0.571 | 0.0607 | -0.008 | -9.41
-9 | -0.565 | 0.05618 | -0.009 | -10.057
-8.5 | -0.554 | 0.05149 | -0.009 | -10.753
-8 | -0.538 | 0.04621 | -0.01 | -11.651
-7.5 | -0.624 | 0.01079 | -0.017 | -57.78
-7 | -0.593 | 0.01081 | -0.017 | -54.922
-6.5 | -0.553 | 0.01099 | -0.018 | -50.341
-6 | -0.508 | 0.01056 | -0.018 | -48.139
-5.5 | -0.459 | 0.01107 | -0.018 | -41.459
-5 | -0.407 | 0.01071 | -0.018 | -37.988
-4.5 | -0.352 | 0.0105 | -0.018 | -33.563
-4 | -0.296 | 0.01056 | -0.019 | -28.007
-3.5 | -0.238 | 0.01021 | -0.019 | -23.306
-3 | -0.179 | 0.01016 | -0.019 | -17.595
-2.5 | -0.119 | 0.01099 | -0.019 | -10.826
-2 | -0.058 | 0.01098 | -0.02 | -5.323
-1.5 | 0.002 | 0.01077 | -0.02 | 0.225
-1 | 0.064 | 0.008 | -0.02 | 7.945
-0.5 | 0.125 | 0.00798 | -0.021 | 15.641
0 | 0.186 | 0.00798 | -0.021 | 23.303
0.5 | 0.247 | 0.008 | -0.021 | 30.895
1 | 0.308 | 0.00806 | -0.021 | 38.227
1.5 | 0.369 | 0.00812 | -0.022 | 45.429
2 | 0.43 | 0.00852 | -0.022 | 50.481
2.5 | 0.491 | 0.0086 | -0.022 | 57.038
3 | 0.551 | 0.00808 | -0.023 | 68.195
3.5 | 0.612 | 0.00831 | -0.023 | 73.56
4 | 0.672 | 0.00858 | -0.023 | 78.25
4.5 | 0.731 | 0.00889 | -0.023 | 82.201
5 | 0.789 | 0.00925 | -0.024 | 85.362
5.5 | 0.846 | 0.00994 | -0.024 | 85.14
6 | 0.902 | 0.00978 | -0.024 | 92.187
6.5 | 0.956 | 0.00984 | -0.025 | 97.11
7 | 1.006 | 0.01073 | -0.025 | 93.755
7.5 | 1.052 | 0.01097 | -0.025 | 95.935
8 | 1.096 | 0.01275 | -0.026 | 85.943
8.5 | 1.132 | 0.01356 | -0.026 | 83.494
9 | 1.163 | 0.01446 | -0.026 | 80.402
9.5 | 1.186 | 0.01552 | -0.026 | 76.431
10 | 1.2 | 0.01682 | -0.026 | 71.368
10.5 | 1.204 | 0.01856 | -0.026 | 64.878
11 | 1.197 | 0.02102 | -0.026 | 56.925
11.5 | 1.174 | 0.02452 | -0.026 | 47.893
12 | 1.14 | 0.02964 | -0.026 | 38.445
12.5 | 1.094 | 0.03696 | -0.025 | 29.587
13 | 1.039 | 0.04651 | -0.025 | 22.338
13.5 | 0.977 | 0.05869 | -0.024 | 16.642
14 | 0.903 | 0.07659 | -0.022 | 11.796
14.5 | 0.818 | 0.10338 | -0.018 | 7.911
15 | 0.752 | 0.11645 | -0.016 | 6.456
15.5 | 0.687 | 0.12666 | -0.015 | 5.422

## 54. Re 2M Mach 0.25 (2)
BIGFOIL.COM POLAR EXPORT
NACA25010
NACA25010 |  |  |  | Cl Max: | 1.4558 | at alpha= | 14.5 | deg
XFOIL ncrit=9 |  |  |  | L/D Max: | 118.99 | at alpha= | 5.5 | deg
Re: | 2000000 |  |  | Cd Min: | 0.17896 | at alpha= | -15.5 | deg
Mach: | 0.25 |  |  | Cl=0 at alpha= | -1.6569 | deg
|  |  |  | @ Cl=0.1, Cd= | 0.0068144
|  |  |  | @ Cl=0.4, Cd= | 0.0051601
|  |  |  | @ Cl=0.6, Cd= | 0.0058461
alpha (deg) | Cl | Cd | Cm | Cl/Cd
-15.5 | -0.5857 | 0.17896 | 0.0198 | -3.2728
-15 | -0.5736 | 0.17113 | 0.0165 | -3.3518
-14.5 | -0.5638 | 0.16274 | 0.0133 | -3.4644
-14 | -0.5565 | 0.15478 | 0.0104 | -3.5954
-13.5 | -0.5496 | 0.14619 | 0.0073 | -3.7595
-13 | -0.5434 | 0.13789 | 0.0042 | -3.9408
-12.5 | -0.5543 | 0.12501 | -0.0006 | -4.434
-12 | -0.5741 | 0.11109 | -0.0063 | -5.1679
-11.5 | -0.8298 | 0.05444 | -0.05 | -15.2425
-11 | -0.9318 | 0.03724 | -0.0475 | -25.0215
-10.5 | -0.9747 | 0.02449 | -0.04 | -39.7999
-10 | -0.9571 | 0.02088 | -0.0339 | -45.8381
-9.5 | -0.9312 | 0.01832 | -0.0281 | -50.8297
-9 | -0.8703 | 0.01583 | -0.0289 | -54.9779
-8.5 | -0.799 | 0.01393 | -0.0312 | -57.3582
-8 | -0.7388 | 0.01217 | -0.0312 | -60.7067
-7.5 | -0.671 | 0.0111 | -0.0325 | -60.4505
-7 | -0.6055 | 0.01026 | -0.0333 | -59.0156
-6.5 | -0.5357 | 0.00926 | -0.0352 | -57.851
-6 | -0.4685 | 0.00868 | -0.0365 | -53.9747
-5.5 | -0.4091 | 0.00815 | -0.0361 | -50.1963
-5 | -0.3556 | 0.0078 | -0.0344 | -45.5897
-4.5 | -0.3039 | 0.00755 | -0.0324 | -40.2517
-4 | -0.2518 | 0.00744 | -0.0305 | -33.8441
-3.5 | -0.1992 | 0.00728 | -0.0289 | -27.3626
-3 | -0.1459 | 0.0072 | -0.0275 | -20.2639
-2.5 | -0.092 | 0.00715 | -0.0264 | -12.8671
-2 | -0.0376 | 0.00711 | -0.0253 | -5.2883
-1.5 | 0.0172 | 0.00704 | -0.0244 | 2.4432
-1 | 0.0719 | 0.00694 | -0.0235 | 10.3602
-0.5 | 0.1256 | 0.0067 | -0.0226 | 18.7463
0 | 0.1694 | 0.00564 | -0.02 | 30.0355
0.5 | 0.2171 | 0.00517 | -0.0177 | 41.9923
1 | 0.2664 | 0.00496 | -0.0154 | 53.7097
1.5 | 0.32 | 0.00495 | -0.014 | 64.6465
2 | 0.383 | 0.0051 | -0.0147 | 75.098
2.5 | 0.4565 | 0.00536 | -0.0179 | 85.1679
3 | 0.521 | 0.00559 | -0.0191 | 93.2021
3.5 | 0.5907 | 0.00581 | -0.0215 | 101.6695
4 | 0.6603 | 0.00608 | -0.0239 | 108.602
4.5 | 0.7276 | 0.00639 | -0.0257 | 113.8654
5 | 0.792 | 0.00677 | -0.027 | 116.9867
5.5 | 0.8603 | 0.00723 | -0.0292 | 118.9903
6 | 0.927 | 0.00781 | -0.0311 | 118.694
6.5 | 0.9836 | 0.00857 | -0.0309 | 114.7725
7 | 1.0246 | 0.00937 | -0.0274 | 109.349
7.5 | 1.0663 | 0.01013 | -0.0239 | 105.2616
8 | 1.1086 | 0.01088 | -0.0205 | 101.8934
8.5 | 1.1519 | 0.0116 | -0.0173 | 99.3017
9 | 1.195 | 0.01235 | -0.014 | 96.7611
9.5 | 1.2374 | 0.01318 | -0.0106 | 93.8847
10 | 1.2782 | 0.01412 | -0.0071 | 90.5241
10.5 | 1.3192 | 0.01502 | -0.0036 | 87.8296
11 | 1.3547 | 0.01619 | 0.0006 | 83.6751
11.5 | 1.3877 | 0.01739 | 0.0051 | 79.7987
12 | 1.4113 | 0.01861 | 0.0111 | 75.8356
12.5 | 1.4275 | 0.02038 | 0.0172 | 70.0442
13 | 1.4357 | 0.02307 | 0.0225 | 62.2323
13.5 | 1.4507 | 0.0259 | 0.0255 | 56.0116
14 | 1.4541 | 0.03046 | 0.0269 | 47.738
14.5 | 1.4558 | 0.03616 | 0.0262 | 40.26
15 | 1.4432 | 0.04434 | 0.0233 | 32.5485
15.5 | 1.4193 | 0.0543 | 0.0192 | 26.1381
16 | 1.3836 | 0.06576 | 0.0145 | 21.0401
16.5 | 1.3468 | 0.07768 | 0.0095 | 17.3378
17 | 1.306 | 0.09071 | 0.0037 | 14.3975
17.5 | 1.2689 | 0.10366 | -0.0021 | 12.241
18 | 1.2345 | 0.11657 | -0.0081 | 10.5902
18.5 | 1.1976 | 0.13037 | -0.0148 | 9.1862
19 | 1.1614 | 0.14461 | -0.0222 | 8.0313
19.5 | 1.1329 | 0.15817 | -0.0297 | 7.1625

## 55. Re 2M Mach 0.50 (1)
BIGFOIL.COM POLAR EXPORT
NACA25010
NACA25010 |  |  |  | Cl Max: | 1.158 | at alpha= | 20 | deg
JavaFoil+Calcfoil stall+Eppler ext transition |  |  |  | L/D Max: | 100.401 | at alpha= | 6 | deg
Re: | 2000000 |  |  | Cd Min: | 0.00805 | at alpha= | -0.5 | deg
Mach: | 0.5 |  |  | Cl=0 at alpha= | -1.5221 | deg
|  |  |  | @ Cl=0.1, Cd= | 0.0092888
|  |  |  | @ Cl=0.4, Cd= | 0.0082141
|  |  |  | @ Cl=0.6, Cd= | 0.0082906
alpha (deg) | Cl | Cd | Cm | Cl/Cd
-20 | -0.979 | 0.17807 | -0.009 | -5.498
-19.5 | -0.954 | 0.17329 | -0.009 | -5.503
-19 | -0.927 | 0.16967 | -0.008 | -5.462
-18.5 | -0.901 | 0.16508 | -0.009 | -5.46
-18 | -0.876 | 0.15725 | -0.009 | -5.57
-17.5 | -0.849 | 0.15278 | -0.008 | -5.556
-17 | -0.823 | 0.14818 | -0.009 | -5.556
-16.5 | -0.798 | 0.14405 | -0.009 | -5.537
-16 | -0.771 | 0.139 | -0.008 | -5.544
-15.5 | -0.745 | 0.13449 | -0.009 | -5.538
-15 | -0.719 | 0.13029 | -0.009 | -5.518
-14.5 | -0.692 | 0.12462 | -0.008 | -5.553
-14 | -0.666 | 0.1234 | -0.009 | -5.397
-13.5 | -0.64 | 0.11764 | -0.009 | -5.438
-13 | -0.613 | 0.11381 | -0.008 | -5.385
-12.5 | -0.587 | 0.1101 | -0.009 | -5.329
-12 | -0.56 | 0.10404 | -0.008 | -5.381
-11.5 | -0.534 | 0.08128 | -0.009 | -6.565
-11 | -0.507 | 0.0733 | -0.009 | -6.92
-10.5 | -0.48 | 0.07601 | -0.008 | -6.32
-10 | -0.454 | 0.06771 | -0.009 | -6.706
-9.5 | -0.427 | 0.06989 | -0.008 | -6.113
-9 | -0.401 | 0.0616 | -0.009 | -6.506
-8.5 | -0.374 | 0.06382 | -0.008 | -5.859
-8 | -0.347 | 0.05462 | -0.009 | -6.36
-7.5 | -0.321 | 0.05415 | -0.008 | -5.92
-7 | -0.294 | 0.05169 | -0.008 | -5.684
-6.5 | -0.267 | 0.04919 | -0.008 | -5.432
-6 | -0.371 | 0.04496 | -0.009 | -8.256
-5.5 | -0.376 | 0.03848 | -0.011 | -9.77
-5 | -0.428 | 0.01117 | -0.02 | -38.346
-4.5 | -0.38 | 0.01076 | -0.021 | -35.309
-4 | -0.324 | 0.01127 | -0.021 | -28.729
-3.5 | -0.263 | 0.011 | -0.021 | -23.861
-3 | -0.198 | 0.01084 | -0.021 | -18.295
-2.5 | -0.132 | 0.01079 | -0.022 | -12.257
-2 | -0.065 | 0.01061 | -0.022 | -6.139
-1.5 | 0.003 | 0.01036 | -0.022 | 0.261
-1 | 0.071 | 0.01021 | -0.023 | 6.948
-0.5 | 0.139 | 0.00805 | -0.023 | 17.321
0 | 0.208 | 0.00805 | -0.023 | 25.805
0.5 | 0.276 | 0.00807 | -0.024 | 34.196
1 | 0.344 | 0.00814 | -0.024 | 42.261
1.5 | 0.412 | 0.00823 | -0.024 | 50.071
2 | 0.48 | 0.00838 | -0.025 | 57.252
2.5 | 0.548 | 0.00857 | -0.025 | 63.871
3 | 0.615 | 0.00821 | -0.025 | 74.938
3.5 | 0.682 | 0.00855 | -0.026 | 79.752
4 | 0.748 | 0.00908 | -0.026 | 82.418
4.5 | 0.814 | 0.00893 | -0.026 | 91.06
5 | 0.877 | 0.00948 | -0.027 | 92.464
5.5 | 0.937 | 0.00955 | -0.027 | 98.139
6 | 0.994 | 0.0099 | -0.027 | 100.401
6.5 | 1.042 | 0.01233 | -0.027 | 84.559
7 | 1.079 | 0.01426 | -0.028 | 75.684
7.5 | 1.102 | 0.01576 | -0.028 | 69.913
8 | 1.098 | 0.01783 | -0.028 | 61.592
8.5 | 1.028 | 0.02155 | -0.028 | 47.71
9 | 0.648 | 0.02926 | -0.027 | 22.152
9.5 | 0.592 | 0.06741 | -0.013 | 8.784
10 | 0.619 | 0.07279 | -0.013 | 8.497
10.5 | 0.645 | 0.0775 | -0.013 | 8.327
11 | 0.672 | 0.07925 | -0.014 | 8.486
11.5 | 0.7 | 0.08225 | -0.015 | 8.506
12 | 0.726 | 0.09964 | -0.015 | 7.284
12.5 | 0.753 | 0.10899 | -0.015 | 6.908
13 | 0.78 | 0.11194 | -0.016 | 6.969
13.5 | 0.807 | 0.11947 | -0.017 | 6.758
14 | 0.834 | 0.12099 | -0.017 | 6.892
14.5 | 0.861 | 0.12813 | -0.018 | 6.722
15 | 0.888 | 0.13094 | -0.018 | 6.784
15.5 | 0.915 | 0.13781 | -0.019 | 6.64
16 | 0.943 | 0.14383 | -0.019 | 6.554
16.5 | 0.969 | 0.14809 | -0.02 | 6.542
17 | 0.997 | 0.14948 | -0.02 | 6.667
17.5 | 1.023 | 0.15598 | -0.021 | 6.559
18 | 1.05 | 0.16013 | -0.021 | 6.559
18.5 | 1.078 | 0.16803 | -0.022 | 6.414
19 | 1.104 | 0.1687 | -0.022 | 6.546
19.5 | 1.132 | 0.17775 | -0.023 | 6.367
20 | 1.158 | 0.18129 | -0.023 | 6.388

## 56. Re 2M Mach 0.50 (2)
BIGFOIL.COM POLAR EXPORT
NACA25010
NACA25010 |  |  |  | Cl Max: | 1.2987 | at alpha= | 9.5 | deg
XFOIL ncrit=9 |  |  |  | L/D Max: | 119.616 | at alpha= | 5 | deg
Re: | 2000000 |  |  | Cd Min: | 0.2652 | at alpha= | -20 | deg
Mach: | 0.5 |  |  | Cl=0 at alpha= | -1.6529 | deg
|  |  |  | @ Cl=0.1, Cd= | 0.0073095
|  |  |  | @ Cl=0.4, Cd= | 0.0053444
|  |  |  | @ Cl=0.6, Cd= | 0.0060058
alpha (deg) | Cl | Cd | Cm | Cl/Cd
-20 | -0.7832 | 0.2652 | 0.0622 | -2.9532
-19.5 | -0.7617 | 0.25752 | 0.0576 | -2.9578
-19 | -0.74 | 0.24931 | 0.053 | -2.9682
-18.5 | -0.7187 | 0.24051 | 0.0482 | -2.9882
-18 | -0.6984 | 0.23174 | 0.0434 | -3.0137
-17.5 | -0.6785 | 0.22332 | 0.039 | -3.0382
-17 | -0.6584 | 0.2166 | 0.0356 | -3.0397
-16.5 | -0.6383 | 0.20925 | 0.0318 | -3.0504
-16 | -0.6182 | 0.20122 | 0.0277 | -3.0723
-15.5 | -0.5998 | 0.19257 | 0.0235 | -3.1147
-15 | -0.5823 | 0.18424 | 0.0195 | -3.1606
-14.5 | -0.5658 | 0.17599 | 0.0159 | -3.215
-14 | -0.5506 | 0.1681 | 0.0128 | -3.2754
-13.5 | -0.5338 | 0.16088 | 0.0098 | -3.318
-13 | -0.5175 | 0.15301 | 0.0061 | -3.3821
-12.5 | -0.512 | 0.14276 | 0.0026 | -3.5864
-12 | -0.492 | 0.13762 | 0.0006 | -3.5751
-11.5 | -0.4855 | 0.12836 | -0.0029 | -3.7823
-11 | -0.4758 | 0.12041 | -0.0059 | -3.9515
-10.5 | -0.4688 | 0.11206 | -0.0091 | -4.1835
-10 | -0.4644 | 0.10339 | -0.0126 | -4.4917
-9.5 | -0.463 | 0.09453 | -0.0164 | -4.8979
-9 | -0.4658 | 0.08524 | -0.0206 | -5.4646
-8.5 | -0.4773 | 0.07495 | -0.0259 | -6.3682
-8 | -0.4929 | 0.06481 | -0.0322 | -7.6053
-7.5 | -0.5196 | 0.05522 | -0.0399 | -9.4096
-6.5 | -0.5115 | 0.03329 | -0.0526 | -15.365
-6 | -0.5008 | 0.01627 | -0.0563 | -30.7806
-5.5 | -0.4572 | 0.0116 | -0.0516 | -39.4138
-5 | -0.4041 | 0.00982 | -0.0465 | -41.1507
-4.5 | -0.3485 | 0.00885 | -0.042 | -39.3785
-4 | -0.2891 | 0.00844 | -0.0384 | -34.2536
-3.5 | -0.2291 | 0.00806 | -0.0354 | -28.4243
-3 | -0.1679 | 0.00783 | -0.0329 | -21.4432
-2.5 | -0.1061 | 0.00768 | -0.0309 | -13.8151
-2 | -0.0436 | 0.00756 | -0.0292 | -5.7672
-1.5 | 0.0192 | 0.00747 | -0.0277 | 2.5703
-1 | 0.082 | 0.00735 | -0.0264 | 11.1565
-0.5 | 0.1442 | 0.00721 | -0.0252 | 20
0 | 0.202 | 0.00669 | -0.0234 | 30.1943
0.5 | 0.2482 | 0.00561 | -0.0194 | 44.2424
1 | 0.3024 | 0.00533 | -0.0163 | 56.7355
1.5 | 0.3609 | 0.00527 | -0.014 | 68.482
2 | 0.4292 | 0.0054 | -0.0136 | 79.4815
2.5 | 0.5102 | 0.00568 | -0.016 | 89.8239
3 | 0.5911 | 0.00597 | -0.0184 | 99.0117
3.5 | 0.6657 | 0.00627 | -0.0193 | 106.1722
4 | 0.7482 | 0.0066 | -0.0216 | 113.3636
4.5 | 0.8282 | 0.00702 | -0.0232 | 117.9772
5 | 0.9043 | 0.00756 | -0.0238 | 119.6164
5.5 | 0.985 | 0.00828 | -0.0252 | 118.9614
6 | 1.0627 | 0.00935 | -0.0259 | 113.6578
6.5 | 1.1069 | 0.01043 | -0.0199 | 106.1266
7 | 1.1507 | 0.01145 | -0.0135 | 100.4978
7.5 | 1.1964 | 0.01243 | -0.007 | 96.251
8 | 1.2397 | 0.01357 | 0 | 91.3559
8.5 | 1.2758 | 0.01506 | 0.008 | 84.7145
9 | 1.2963 | 0.01682 | 0.0181 | 77.069
9.5 | 1.2987 | 0.01963 | 0.0281 | 66.1589
10 | 1.2897 | 0.0245 | 0.034 | 52.6408
10.5 | 1.2705 | 0.03267 | 0.0331 | 38.8889
11 | 1.2414 | 0.04317 | 0.0288 | 28.7561
11.5 | 1.2086 | 0.05378 | 0.0247 | 22.473
12 | 1.1732 | 0.06467 | 0.0203 | 18.1413
12.5 | 1.1394 | 0.07572 | 0.0155 | 15.0475
13 | 1.1066 | 0.0874 | 0.01 | 12.6613
13.5 | 1.0781 | 0.09911 | 0.0043 | 10.8778
14 | 1.0493 | 0.11137 | -0.0018 | 9.4217
14.5 | 1.0219 | 0.12395 | -0.0082 | 8.2445

## 57. Re 3M Mach 0.00 (1)
BIGFOIL.COM POLAR EXPORT
NACA25010
NACA25010 |  |  |  | Cl Max: | 1.257 | at alpha= | 11.5 | deg
JavaFoil+Calcfoil stall+Eppler ext transition |  |  |  | L/D Max: | 103.837 | at alpha= | 8.5 | deg
Re: | 3000000 |  |  | Cd Min: | 0.00758 | at alpha= | 0 | deg
Mach: | 0 |  |  | Cl=0 at alpha= | -1.517 | deg
|  |  |  | @ Cl=0.1, Cd= | 0.0075936
|  |  |  | @ Cl=0.4, Cd= | 0.0079746
|  |  |  | @ Cl=0.6, Cd= | 0.0087736
alpha (deg) | Cl | Cd | Cm | Cl/Cd
-14 | -0.632 | 0.09897 | -0.007 | -6.389
-13.5 | -0.643 | 0.09293 | -0.007 | -6.915
-13 | -0.65 | 0.08733 | -0.008 | -7.448
-12.5 | -0.656 | 0.08161 | -0.008 | -8.04
-12 | -0.659 | 0.07636 | -0.008 | -8.627
-11.5 | -0.659 | 0.07116 | -0.008 | -9.255
-11 | -0.655 | 0.06633 | -0.009 | -9.872
-10.5 | -0.647 | 0.06137 | -0.009 | -10.535
-10 | -0.635 | 0.05638 | -0.009 | -11.268
-9.5 | -0.622 | 0.05081 | -0.01 | -12.249
-9 | -0.712 | 0.01188 | -0.015 | -59.969
-8.5 | -0.701 | 0.01038 | -0.016 | -67.576
-8 | -0.669 | 0.01041 | -0.016 | -64.25
-7.5 | -0.631 | 0.01066 | -0.017 | -59.229
-7 | -0.591 | 0.01105 | -0.017 | -53.461
-6.5 | -0.546 | 0.01068 | -0.017 | -51.172
-6 | -0.499 | 0.01039 | -0.017 | -48.044
-5.5 | -0.449 | 0.01016 | -0.017 | -44.185
-5 | -0.397 | 0.00996 | -0.018 | -39.844
-4.5 | -0.343 | 0.00978 | -0.018 | -35.053
-4 | -0.288 | 0.01056 | -0.018 | -27.221
-3.5 | -0.231 | 0.01044 | -0.018 | -22.125
-3 | -0.173 | 0.01043 | -0.019 | -16.635
-2.5 | -0.115 | 0.01036 | -0.019 | -11.132
-2 | -0.057 | 0.01017 | -0.019 | -5.569
-1.5 | 0.002 | 0.00998 | -0.019 | 0.235
-1 | 0.062 | 0.0076 | -0.02 | 8.099
-0.5 | 0.121 | 0.00759 | -0.02 | 15.929
0 | 0.18 | 0.00758 | -0.02 | 23.772
0.5 | 0.239 | 0.00794 | -0.02 | 30.122
1 | 0.298 | 0.00794 | -0.021 | 37.572
1.5 | 0.357 | 0.00796 | -0.021 | 44.925
2 | 0.416 | 0.00798 | -0.021 | 52.166
2.5 | 0.475 | 0.00806 | -0.022 | 58.986
3 | 0.534 | 0.00819 | -0.022 | 65.183
3.5 | 0.592 | 0.00876 | -0.022 | 67.656
4 | 0.651 | 0.00886 | -0.022 | 73.408
4.5 | 0.708 | 0.00913 | -0.023 | 77.557
5 | 0.765 | 0.00939 | -0.023 | 81.484
5.5 | 0.821 | 0.00913 | -0.023 | 89.955
6 | 0.876 | 0.00955 | -0.024 | 91.717
6.5 | 0.929 | 0.01011 | -0.024 | 91.852
7 | 0.98 | 0.01025 | -0.024 | 95.577
7.5 | 1.028 | 0.01074 | -0.025 | 95.745
8 | 1.074 | 0.01106 | -0.025 | 97.041
8.5 | 1.115 | 0.01074 | -0.025 | 103.837
9 | 1.153 | 0.01235 | -0.025 | 93.357
9.5 | 1.186 | 0.01305 | -0.026 | 90.894
10 | 1.214 | 0.01383 | -0.026 | 87.751
10.5 | 1.236 | 0.01477 | -0.026 | 83.677
11 | 1.252 | 0.01586 | -0.026 | 78.898
11.5 | 1.257 | 0.01726 | -0.026 | 72.831
12 | 1.256 | 0.01911 | -0.026 | 65.713
12.5 | 1.246 | 0.02158 | -0.026 | 57.747
13 | 1.23 | 0.02496 | -0.026 | 49.279
13.5 | 1.208 | 0.02941 | -0.026 | 41.057
14 | 1.181 | 0.03489 | -0.026 | 33.844
14.5 | 1.15 | 0.04167 | -0.026 | 27.592
15 | 1.116 | 0.0494 | -0.025 | 22.599
15.5 | 1.08 | 0.05873 | -0.025 | 18.392
16 | 1.045 | 0.06792 | -0.025 | 15.38
16.5 | 1.008 | 0.07811 | -0.024 | 12.903

## 58. Re 3M Mach 0.00 (2)
BIGFOIL.COM POLAR EXPORT
NACA25010
NACA25010 |  |  |  | Cl Max: | 1.6253 | at alpha= | 17 | deg
XFOIL ncrit=9 |  |  |  | L/D Max: | 123.917 | at alpha= | 6 | deg
Re: | 3000000 |  |  | Cd Min: | 0.09455 | at alpha= | 20 | deg
Mach: | 0 |  |  | Cl=0 at alpha= | -1.6386 | deg
|  |  |  | @ Cl=0.1, Cd= | 0.0064232
|  |  |  | @ Cl=0.4, Cd= | 0.00466
|  |  |  | @ Cl=0.6, Cd= | 0.005324
alpha (deg) | Cl | Cd | Cm | Cl/Cd
-16.5 | -1.3076 | 0.0369 | -0.0611 | -35.4363
-16 | -1.3412 | 0.03058 | -0.0575 | -43.8587
-15.5 | -1.3469 | 0.02748 | -0.051 | -49.0138
-15 | -1.3406 | 0.02404 | -0.0457 | -55.7654
-14.5 | -1.3181 | 0.02165 | -0.0417 | -60.8822
-14 | -1.286 | 0.01999 | -0.0386 | -64.3322
-13.5 | -1.2494 | 0.01873 | -0.0359 | -66.7058
-13 | -1.2122 | 0.01751 | -0.0331 | -69.229
-12.5 | -1.1733 | 0.01651 | -0.0303 | -71.066
-12 | -1.1352 | 0.01545 | -0.0273 | -73.4757
-11.5 | -1.0953 | 0.01465 | -0.0244 | -74.7645
-11 | -1.0557 | 0.01387 | -0.0214 | -76.1139
-10.5 | -1.0072 | 0.01302 | -0.0203 | -77.3579
-10 | -0.9465 | 0.01181 | -0.0218 | -80.1439
-9.5 | -0.8807 | 0.01106 | -0.0243 | -79.6293
-9 | -0.8165 | 0.01041 | -0.0262 | -78.4342
-8.5 | -0.7555 | 0.00988 | -0.0274 | -76.4676
-8 | -0.6922 | 0.00916 | -0.0292 | -75.5677
-7.5 | -0.631 | 0.0086 | -0.0304 | -73.3721
-7 | -0.5643 | 0.00814 | -0.0328 | -69.3243
-6.5 | -0.505 | 0.0077 | -0.0334 | -65.5844
-6 | -0.4522 | 0.0074 | -0.0326 | -61.1081
-5.5 | -0.4015 | 0.00725 | -0.0312 | -55.3793
-5 | -0.352 | 0.00704 | -0.0296 | -50
-4.5 | -0.301 | 0.00695 | -0.0283 | -43.3094
-4 | -0.2496 | 0.00685 | -0.0272 | -36.438
-3.5 | -0.1976 | 0.00678 | -0.0262 | -29.1445
-3 | -0.1451 | 0.00673 | -0.0253 | -21.5602
-2.5 | -0.0921 | 0.00669 | -0.0246 | -13.7668
-2 | -0.0386 | 0.00664 | -0.0239 | -5.8133
-1.5 | 0.0148 | 0.00658 | -0.0233 | 2.2492
-1 | 0.0685 | 0.0065 | -0.0227 | 10.5385
-0.5 | 0.1218 | 0.00637 | -0.0221 | 19.1209
0 | 0.1717 | 0.00586 | -0.0209 | 29.3003
0.5 | 0.2172 | 0.0051 | -0.0189 | 42.5882
1 | 0.2658 | 0.00478 | -0.0172 | 55.6067
1.5 | 0.315 | 0.00462 | -0.0155 | 68.1818
2 | 0.3658 | 0.00459 | -0.0141 | 79.695
2.5 | 0.4244 | 0.00471 | -0.0145 | 90.1062
3 | 0.4899 | 0.00493 | -0.0165 | 99.3712
3.5 | 0.5491 | 0.00514 | -0.0172 | 106.8288
4 | 0.6155 | 0.00538 | -0.0195 | 114.4052
4.5 | 0.6798 | 0.00569 | -0.0215 | 119.4728
5 | 0.7421 | 0.00603 | -0.0231 | 123.068
5.5 | 0.8001 | 0.00646 | -0.0237 | 123.8545
6 | 0.8637 | 0.00697 | -0.0258 | 123.9168
6.5 | 0.9252 | 0.00764 | -0.0276 | 121.0995
7 | 0.986 | 0.00833 | -0.0292 | 118.3673
7.5 | 1.0399 | 0.00899 | -0.0293 | 115.673
8 | 1.0815 | 0.00956 | -0.0266 | 113.1276
8.5 | 1.1237 | 0.0101 | -0.0241 | 111.2574
9 | 1.166 | 0.01066 | -0.0216 | 109.3809
9.5 | 1.2082 | 0.01126 | -0.0192 | 107.3002
10 | 1.2505 | 0.01187 | -0.0169 | 105.3496
10.5 | 1.2929 | 0.01248 | -0.0147 | 103.5978
11 | 1.3339 | 0.01321 | -0.0123 | 100.9765
11.5 | 1.375 | 0.01391 | -0.0101 | 98.8497
12 | 1.4149 | 0.01467 | -0.0077 | 96.4485
12.5 | 1.45 | 0.01569 | -0.0047 | 92.4156
13 | 1.4867 | 0.01648 | -0.0021 | 90.2124
13.5 | 1.5191 | 0.01742 | 0.0012 | 87.2044
14 | 1.5414 | 0.01847 | 0.0062 | 83.4543
14.5 | 1.5613 | 0.01989 | 0.0106 | 78.4967
15 | 1.5781 | 0.02173 | 0.0146 | 72.6231
15.5 | 1.5961 | 0.02376 | 0.0175 | 67.1759
16 | 1.6107 | 0.02637 | 0.0196 | 61.0808
16.5 | 1.6224 | 0.02967 | 0.0207 | 54.6815
17 | 1.6253 | 0.03438 | 0.0206 | 47.2746
17.5 | 1.6232 | 0.04026 | 0.0193 | 40.3179
18 | 1.6108 | 0.0479 | 0.0168 | 33.6284
18.5 | 1.586 | 0.05748 | 0.0132 | 27.5922
19 | 1.5517 | 0.06867 | 0.0088 | 22.5965
19.5 | 1.5115 | 0.0811 | 0.0037 | 18.6375
20 | 1.4676 | 0.09455 | -0.0021 | 15.5219

## 59. Re 3M Mach 0.10 (1)
BIGFOIL.COM POLAR EXPORT
NACA25010
NACA25010 |  |  |  | Cl Max: | 1.25 | at alpha= | 11.5 | deg
JavaFoil+Calcfoil stall+Eppler ext transition |  |  |  | L/D Max: | 103.041 | at alpha= | 8.5 | deg
Re: | 3000000 |  |  | Cd Min: | 0.00759 | at alpha= | 0 | deg
Mach: | 0.1 |  |  | Cl=0 at alpha= | -1.517 | deg
|  |  |  | @ Cl=0.1, Cd= | 0.0076036
|  |  |  | @ Cl=0.4, Cd= | 0.0080178
|  |  |  | @ Cl=0.6, Cd= | 0.0088285
alpha (deg) | Cl | Cd | Cm | Cl/Cd
-13.5 | -0.618 | 0.09455 | -0.007 | -6.532
-13 | -0.629 | 0.08883 | -0.007 | -7.078
-12.5 | -0.637 | 0.08299 | -0.008 | -7.681
-12 | -0.643 | 0.07749 | -0.008 | -8.299
-11.5 | -0.645 | 0.07235 | -0.008 | -8.922
-11 | -0.644 | 0.06754 | -0.008 | -9.534
-10.5 | -0.638 | 0.06244 | -0.009 | -10.215
-10 | -0.628 | 0.05747 | -0.009 | -10.935
-9.5 | -0.616 | 0.05233 | -0.01 | -11.774
-9 | -0.604 | 0.04514 | -0.011 | -13.388
-8.5 | -0.699 | 0.01013 | -0.016 | -69.053
-8 | -0.668 | 0.01053 | -0.016 | -63.453
-7.5 | -0.632 | 0.01078 | -0.017 | -58.61
-7 | -0.591 | 0.01035 | -0.017 | -57.124
-6.5 | -0.548 | 0.01082 | -0.017 | -50.598
-6 | -0.501 | 0.01041 | -0.017 | -48.085
-5.5 | -0.451 | 0.0102 | -0.017 | -44.204
-5 | -0.398 | 0.00999 | -0.018 | -39.891
-4.5 | -0.344 | 0.00986 | -0.018 | -34.937
-4 | -0.289 | 0.00978 | -0.018 | -29.54
-3.5 | -0.232 | 0.01047 | -0.018 | -22.161
-3 | -0.174 | 0.01044 | -0.019 | -16.694
-2.5 | -0.116 | 0.01037 | -0.019 | -11.171
-2 | -0.057 | 0.01018 | -0.019 | -5.59
-1.5 | 0.002 | 0.00999 | -0.019 | 0.236
-1 | 0.062 | 0.00761 | -0.02 | 8.13
-0.5 | 0.121 | 0.0076 | -0.02 | 15.988
0 | 0.181 | 0.00759 | -0.02 | 23.859
0.5 | 0.24 | 0.00799 | -0.021 | 30.107
1 | 0.3 | 0.00796 | -0.021 | 37.69
1.5 | 0.359 | 0.00799 | -0.021 | 44.958
2 | 0.418 | 0.00803 | -0.021 | 52.1
2.5 | 0.478 | 0.00809 | -0.022 | 59.044
3 | 0.537 | 0.00826 | -0.022 | 64.969
3.5 | 0.595 | 0.00882 | -0.022 | 67.5
4 | 0.654 | 0.00892 | -0.023 | 73.275
4.5 | 0.712 | 0.00915 | -0.023 | 77.796
5 | 0.769 | 0.0088 | -0.023 | 87.377
5.5 | 0.825 | 0.00916 | -0.023 | 90.008
6 | 0.88 | 0.00959 | -0.024 | 91.696
6.5 | 0.933 | 0.00955 | -0.024 | 97.701
7 | 0.984 | 0.01036 | -0.024 | 94.941
7.5 | 1.032 | 0.01087 | -0.025 | 94.943
8 | 1.078 | 0.01118 | -0.025 | 96.339
8.5 | 1.119 | 0.01086 | -0.025 | 103.041
9 | 1.155 | 0.01249 | -0.025 | 92.497
9.5 | 1.188 | 0.01322 | -0.026 | 89.859
10 | 1.214 | 0.01404 | -0.026 | 86.49
10.5 | 1.234 | 0.01503 | -0.026 | 82.141
11 | 1.247 | 0.0162 | -0.026 | 76.994
11.5 | 1.25 | 0.01774 | -0.026 | 70.458
12 | 1.245 | 0.01974 | -0.026 | 63.086
12.5 | 1.232 | 0.02259 | -0.026 | 54.515
13 | 1.211 | 0.02638 | -0.026 | 45.899
13.5 | 1.184 | 0.03136 | -0.026 | 37.762
14 | 1.152 | 0.03766 | -0.026 | 30.597
14.5 | 1.118 | 0.04468 | -0.026 | 25.025
15 | 1.079 | 0.05358 | -0.025 | 20.148
15.5 | 1.041 | 0.06281 | -0.025 | 16.567
16 | 1 | 0.07323 | -0.024 | 13.657
16.5 | 0.958 | 0.08496 | -0.024 | 11.277

## 60. Re 3M Mach 0.10 (2)
BIGFOIL.COM POLAR EXPORT
NACA25010
NACA25010 |  |  |  | Cl Max: | 1.6113 | at alpha= | 16.5 | deg
XFOIL ncrit=9 |  |  |  | L/D Max: | 123.966 | at alpha= | 6 | deg
Re: | 3000000 |  |  | Cd Min: | 0.23142 | at alpha= | -19.5 | deg
Mach: | 0.1 |  |  | Cl=0 at alpha= | -1.6385 | deg
|  |  |  | @ Cl=0.1, Cd= | 0.0064406
|  |  |  | @ Cl=0.4, Cd= | 0.0046701
|  |  |  | @ Cl=0.6, Cd= | 0.0053364
alpha (deg) | Cl | Cd | Cm | Cl/Cd
-19.5 | -0.704 | 0.23142 | 0.0482 | -3.0421
-19 | -0.5256 | 0.19842 | 0.0367 | -2.6489
-18.5 | -0.6775 | 0.21606 | 0.0405 | -3.1357
-18 | -0.6598 | 0.21148 | 0.0374 | -3.1199
-17.5 | -0.6438 | 0.20544 | 0.0341 | -3.1338
-16 | -1.2697 | 0.03825 | -0.0623 | -33.1948
-15.5 | -1.2638 | 0.03476 | -0.0608 | -36.3579
-15 | -1.3021 | 0.02897 | -0.0532 | -44.9465
-14.5 | -1.3031 | 0.02476 | -0.0474 | -52.6292
-14 | -1.2832 | 0.02195 | -0.043 | -58.4601
-13.5 | -1.2503 | 0.02025 | -0.0397 | -61.7432
-13 | -1.2152 | 0.01873 | -0.0364 | -64.8799
-12.5 | -1.1773 | 0.01752 | -0.0333 | -67.1975
-12 | -1.1404 | 0.01624 | -0.0299 | -70.2217
-11.5 | -1.1012 | 0.01527 | -0.0267 | -72.1153
-11 | -1.0622 | 0.01435 | -0.0234 | -74.0209
-10.5 | -1.0147 | 0.01359 | -0.0217 | -74.6652
-10 | -0.9538 | 0.01221 | -0.0231 | -78.1163
-9.5 | -0.8877 | 0.01131 | -0.0254 | -78.4881
-9 | -0.8227 | 0.01061 | -0.0272 | -77.5401
-8.5 | -0.7612 | 0.01001 | -0.0283 | -76.044
-8 | -0.6968 | 0.0094 | -0.03 | -74.1277
-7.5 | -0.6354 | 0.00869 | -0.0311 | -73.1185
-7 | -0.5682 | 0.00821 | -0.0334 | -69.2083
-6.5 | -0.5079 | 0.00779 | -0.0341 | -65.199
-5.5 | -0.4042 | 0.00728 | -0.0316 | -55.522
-5 | -0.3542 | 0.00707 | -0.0299 | -50.099
-4.5 | -0.3028 | 0.007 | -0.0286 | -43.2571
-4 | -0.2512 | 0.00687 | -0.0274 | -36.5648
-3.5 | -0.1989 | 0.0068 | -0.0264 | -29.25
-3 | -0.146 | 0.00675 | -0.0255 | -21.6296
-2.5 | -0.0927 | 0.0067 | -0.0247 | -13.8358
-2 | -0.0389 | 0.00665 | -0.0241 | -5.8496
-1.5 | 0.0149 | 0.0066 | -0.0234 | 2.2576
-1 | 0.0689 | 0.00651 | -0.0228 | 10.5837
-0.5 | 0.1227 | 0.00639 | -0.0222 | 19.2019
0 | 0.1731 | 0.0059 | -0.021 | 29.339
0.5 | 0.2185 | 0.00511 | -0.019 | 42.7593
1 | 0.2673 | 0.00479 | -0.0173 | 55.8038
1.5 | 0.3167 | 0.00463 | -0.0156 | 68.4017
2 | 0.3678 | 0.00461 | -0.0141 | 79.7831
2.5 | 0.4267 | 0.00472 | -0.0144 | 90.4025
3 | 0.4926 | 0.00494 | -0.0165 | 99.7166
3.5 | 0.5521 | 0.00515 | -0.0171 | 107.2039
4 | 0.6189 | 0.00541 | -0.0195 | 114.3993
4.5 | 0.6837 | 0.00571 | -0.0214 | 119.7373
5 | 0.7465 | 0.00605 | -0.023 | 123.3884
5.5 | 0.8048 | 0.0065 | -0.0236 | 123.8154
6 | 0.869 | 0.00701 | -0.0257 | 123.9658
6.5 | 0.9308 | 0.00772 | -0.0274 | 120.5699
7 | 0.9922 | 0.0084 | -0.029 | 118.119
7.5 | 1.0456 | 0.00908 | -0.0288 | 115.1542
8 | 1.0878 | 0.00963 | -0.0261 | 112.9595
8.5 | 1.1302 | 0.01019 | -0.0234 | 110.9127
9 | 1.1728 | 0.01077 | -0.0209 | 108.8951
9.5 | 1.2154 | 0.01137 | -0.0184 | 106.8953
10 | 1.2573 | 0.01205 | -0.0158 | 104.3402
10.5 | 1.3003 | 0.01265 | -0.0136 | 102.7905
11 | 1.3408 | 0.01346 | -0.0109 | 99.6137
11.5 | 1.3827 | 0.01413 | -0.0087 | 97.8556
12 | 1.4218 | 0.01496 | -0.006 | 95.0401
12.5 | 1.4569 | 0.01598 | -0.0028 | 91.1702
13 | 1.4928 | 0.01684 | 0.0002 | 88.6461
13.5 | 1.5201 | 0.01785 | 0.0046 | 85.1597
14 | 1.5414 | 0.01909 | 0.0096 | 80.7438
14.5 | 1.556 | 0.02099 | 0.0143 | 74.1305
15 | 1.5774 | 0.02273 | 0.0174 | 69.3973
15.5 | 1.5927 | 0.0252 | 0.0201 | 63.2024
16 | 1.6034 | 0.02849 | 0.0217 | 56.2794
16.5 | 1.6113 | 0.03262 | 0.0221 | 49.3961
17 | 1.6082 | 0.03856 | 0.021 | 41.7064
17.5 | 1.5988 | 0.0458 | 0.0187 | 34.9083
18 | 1.5767 | 0.05505 | 0.0153 | 28.6412
18.5 | 1.5431 | 0.06608 | 0.0109 | 23.352
19 | 1.5006 | 0.07877 | 0.0056 | 19.0504
19.5 | 1.4569 | 0.09213 | -0.0001 | 15.8135
20 | 1.413 | 0.10601 | -0.0064 | 13.3289

## 61. Re 3M Mach 0.25 (1)
BIGFOIL.COM POLAR EXPORT
NACA25010
NACA25010 |  |  |  | Cl Max: | 1.213 | at alpha= | 10.5 | deg
JavaFoil+Calcfoil stall+Eppler ext transition |  |  |  | L/D Max: | 101.396 | at alpha= | 8 | deg
Re: | 3000000 |  |  | Cd Min: | 0.00774 | at alpha= | 0 | deg
Mach: | 0.25 |  |  | Cl=0 at alpha= | -1.5167 | deg
|  |  |  | @ Cl=0.1, Cd= | 0.0085943
|  |  |  | @ Cl=0.4, Cd= | 0.0081956
|  |  |  | @ Cl=0.6, Cd= | 0.0086226
alpha (deg) | Cl | Cd | Cm | Cl/Cd
-13 | -0.438 | 0.09855 | -0.007 | -4.44
-12.5 | -0.475 | 0.09239 | -0.007 | -5.144
-12 | -0.508 | 0.08643 | -0.007 | -5.875
-11.5 | -0.535 | 0.08016 | -0.007 | -6.67
-11 | -0.555 | 0.0743 | -0.008 | -7.47
-10.5 | -0.567 | 0.06856 | -0.008 | -8.269
-10 | -0.573 | 0.06326 | -0.008 | -9.059
-9.5 | -0.573 | 0.05829 | -0.009 | -9.835
-9 | -0.568 | 0.05351 | -0.009 | -10.61
-8.5 | -0.558 | 0.04795 | -0.01 | -11.64
-8 | -0.644 | 0.01128 | -0.016 | -57.123
-7.5 | -0.629 | 0.01062 | -0.017 | -59.211
-7 | -0.594 | 0.01086 | -0.017 | -54.648
-6.5 | -0.553 | 0.01041 | -0.018 | -53.161
-6 | -0.508 | 0.01078 | -0.018 | -47.157
-5.5 | -0.459 | 0.01051 | -0.018 | -43.672
-5 | -0.407 | 0.01029 | -0.018 | -39.549
-4.5 | -0.352 | 0.01007 | -0.018 | -34.998
-4 | -0.296 | 0.01023 | -0.019 | -28.936
-3.5 | -0.238 | 0.00995 | -0.019 | -23.914
-3 | -0.179 | 0.01074 | -0.019 | -16.66
-2.5 | -0.119 | 0.01061 | -0.019 | -11.208
-2 | -0.058 | 0.01038 | -0.02 | -5.63
-1.5 | 0.002 | 0.01019 | -0.02 | 0.238
-1 | 0.064 | 0.00981 | -0.02 | 6.475
-0.5 | 0.125 | 0.00775 | -0.021 | 16.108
0 | 0.186 | 0.00774 | -0.021 | 24.032
0.5 | 0.247 | 0.00817 | -0.021 | 30.232
1 | 0.308 | 0.00815 | -0.021 | 37.788
1.5 | 0.369 | 0.00816 | -0.022 | 45.238
2 | 0.43 | 0.00823 | -0.022 | 52.263
2.5 | 0.491 | 0.00832 | -0.022 | 58.941
3 | 0.551 | 0.00847 | -0.023 | 65.084
3.5 | 0.612 | 0.00866 | -0.023 | 70.632
4 | 0.672 | 0.00926 | -0.023 | 72.49
4.5 | 0.731 | 0.00874 | -0.023 | 83.625
5 | 0.789 | 0.0091 | -0.024 | 86.683
5.5 | 0.846 | 0.00947 | -0.024 | 89.396
6 | 0.902 | 0.00936 | -0.024 | 96.331
6.5 | 0.956 | 0.01004 | -0.025 | 95.16
7 | 1.006 | 0.01046 | -0.025 | 96.188
7.5 | 1.053 | 0.01108 | -0.025 | 95.105
8 | 1.097 | 0.01082 | -0.026 | 101.396
8.5 | 1.135 | 0.01255 | -0.026 | 90.42
9 | 1.166 | 0.01335 | -0.026 | 87.323
9.5 | 1.19 | 0.01426 | -0.026 | 83.449
10 | 1.206 | 0.01536 | -0.027 | 78.553
10.5 | 1.213 | 0.01675 | -0.027 | 72.382
11 | 1.208 | 0.01868 | -0.027 | 64.644
11.5 | 1.187 | 0.02137 | -0.027 | 55.563
12 | 1.155 | 0.02537 | -0.026 | 45.506
12.5 | 1.11 | 0.03129 | -0.026 | 35.462
13 | 1.056 | 0.03916 | -0.026 | 26.958
13.5 | 0.994 | 0.04947 | -0.025 | 20.082
14 | 0.925 | 0.06226 | -0.024 | 14.863
14.5 | 0.848 | 0.08032 | -0.022 | 10.558
15 | 0.766 | 0.10282 | -0.02 | 7.447
15.5 | 0.692 | 0.11878 | -0.017 | 5.825

## 62. Re 3M Mach 0.25 (2)
BIGFOIL.COM POLAR EXPORT
NACA25010
NACA25010 |  |  |  | Cl Max: | 1.5339 | at alpha= | 14.5 | deg
XFOIL ncrit=9 |  |  |  | L/D Max: | 124.693 | at alpha= | 5.5 | deg
Re: | 3000000 |  |  | Cd Min: | 0.14186 | at alpha= | 19.5 | deg
Mach: | 0.25 |  |  | Cl=0 at alpha= | -1.6389 | deg
|  |  |  | @ Cl=0.1, Cd= | 0.0065328
|  |  |  | @ Cl=0.4, Cd= | 0.0047085
|  |  |  | @ Cl=0.6, Cd= | 0.0053475
alpha (deg) | Cl | Cd | Cm | Cl/Cd
-12.5 | -0.8344 | 0.07028 | -0.0347 | -11.8725
-12 | -1.0169 | 0.03909 | -0.0526 | -26.0143
-11.5 | -1.0608 | 0.02664 | -0.0465 | -39.8198
-11 | -1.0533 | 0.02182 | -0.04 | -48.2722
-10.5 | -1.0322 | 0.01868 | -0.0337 | -55.257
-10 | -0.9873 | 0.01629 | -0.0312 | -60.6077
-9 | -0.8558 | 0.01218 | -0.0335 | -70.2627
-8.5 | -0.7923 | 0.01116 | -0.0336 | -70.9946
-8 | -0.7244 | 0.01031 | -0.0347 | -70.2619
-7.5 | -0.6584 | 0.0096 | -0.0355 | -68.5833
-7 | -0.5892 | 0.00866 | -0.0372 | -68.037
-6.5 | -0.5254 | 0.00816 | -0.0375 | -64.3873
-6 | -0.471 | 0.00774 | -0.0359 | -60.8527
-5.5 | -0.4188 | 0.00748 | -0.0339 | -55.9893
-5 | -0.3665 | 0.0073 | -0.032 | -50.2055
-4.5 | -0.3137 | 0.00713 | -0.0303 | -43.9972
-4 | -0.2599 | 0.00701 | -0.0289 | -37.0756
-3.5 | -0.2055 | 0.00694 | -0.0277 | -29.611
-3 | -0.1508 | 0.00688 | -0.0267 | -21.9186
-2 | -0.0403 | 0.00673 | -0.0249 | -5.9881
-1.5 | 0.0155 | 0.00668 | -0.0242 | 2.3204
-1 | 0.0713 | 0.0066 | -0.0235 | 10.803
-0.5 | 0.1268 | 0.00647 | -0.0228 | 19.5981
0 | 0.1798 | 0.00611 | -0.0217 | 29.4272
0.5 | 0.2254 | 0.00521 | -0.0194 | 43.263
1 | 0.2756 | 0.00488 | -0.0176 | 56.4754
1.5 | 0.3264 | 0.00471 | -0.0157 | 69.2994
2 | 0.3789 | 0.00467 | -0.0141 | 81.1349
2.5 | 0.4392 | 0.00478 | -0.0142 | 91.8828
3 | 0.5077 | 0.005 | -0.0163 | 101.54
3.5 | 0.5683 | 0.00522 | -0.0166 | 108.8697
4 | 0.6379 | 0.0055 | -0.0191 | 115.9818
4.5 | 0.7053 | 0.00584 | -0.021 | 120.7705
5.5 | 0.8317 | 0.00667 | -0.023 | 124.6927
6 | 0.8982 | 0.00727 | -0.0249 | 123.5488
6.5 | 0.9625 | 0.00808 | -0.0264 | 119.1213
7 | 1.0266 | 0.00883 | -0.0277 | 116.2627
7.5 | 1.0781 | 0.00952 | -0.0262 | 113.2458
8 | 1.1217 | 0.01012 | -0.023 | 110.8399
8.5 | 1.1656 | 0.01074 | -0.0197 | 108.5289
9 | 1.2096 | 0.01139 | -0.0165 | 106.1984
9.5 | 1.2526 | 0.01215 | -0.0132 | 103.0947
10 | 1.2971 | 0.01283 | -0.0101 | 101.099
10.5 | 1.3388 | 0.01371 | -0.0066 | 97.6513
11 | 1.3811 | 0.01455 | -0.0033 | 94.921
11.5 | 1.4178 | 0.01568 | 0.0008 | 90.4209
12 | 1.4533 | 0.01677 | 0.005 | 86.6607
12.5 | 1.4779 | 0.01797 | 0.011 | 82.2426
13 | 1.4995 | 0.01947 | 0.0166 | 77.0159
13.5 | 1.5107 | 0.02192 | 0.0219 | 68.9188
14 | 1.5247 | 0.02473 | 0.0254 | 61.6539
14.5 | 1.5339 | 0.02857 | 0.0272 | 53.6892
15 | 1.5339 | 0.03416 | 0.0271 | 44.9034
15.5 | 1.5244 | 0.0417 | 0.0248 | 36.5564
16 | 1.5002 | 0.05149 | 0.021 | 29.1358
16.5 | 1.4728 | 0.06179 | 0.0169 | 23.8356
17 | 1.428 | 0.07453 | 0.0115 | 19.1601
17.5 | 1.3893 | 0.08694 | 0.006 | 15.98
18 | 1.3483 | 0.10016 | 0 | 13.4615
18.5 | 1.3006 | 0.11489 | -0.0071 | 11.3204
19 | 1.2655 | 0.12813 | -0.0136 | 9.8767
19.5 | 1.23 | 0.14186 | -0.0208 | 8.6705

## 63. Re 3M Mach 0.50 (1)
BIGFOIL.COM POLAR EXPORT
NACA25010
NACA25010 |  |  |  | Cl Max: | 1.158 | at alpha= | 20 | deg
JavaFoil+Calcfoil stall+Eppler ext transition |  |  |  | L/D Max: | 102.578 | at alpha= | 6 | deg
Re: | 3000000 |  |  | Cd Min: | 0.00777 | at alpha= | -0.5 | deg
Mach: | 0.5 |  |  | Cl=0 at alpha= | -1.5221 | deg
|  |  |  | @ Cl=0.1, Cd= | 0.0091866
|  |  |  | @ Cl=0.4, Cd= | 0.0079141
|  |  |  | @ Cl=0.6, Cd= | 0.0086093
alpha (deg) | Cl | Cd | Cm | Cl/Cd
-20 | -0.979 | 0.1672 | -0.009 | -5.857
-19.5 | -0.954 | 0.1625 | -0.009 | -5.871
-19 | -0.927 | 0.15979 | -0.009 | -5.802
-18.5 | -0.902 | 0.15522 | -0.009 | -5.809
-18 | -0.876 | 0.14733 | -0.009 | -5.947
-17.5 | -0.849 | 0.14625 | -0.009 | -5.807
-17 | -0.824 | 0.13927 | -0.009 | -5.914
-16.5 | -0.798 | 0.13529 | -0.009 | -5.898
-16 | -0.771 | 0.12511 | -0.009 | -6.163
-15.5 | -0.745 | 0.12672 | -0.009 | -5.879
-15 | -0.719 | 0.12253 | -0.009 | -5.869
-14.5 | -0.692 | 0.11001 | -0.009 | -6.293
-14 | -0.666 | 0.09766 | -0.009 | -6.823
-13.5 | -0.64 | 0.0893 | -0.009 | -7.171
-13 | -0.613 | 0.09388 | -0.009 | -6.533
-12.5 | -0.587 | 0.08424 | -0.009 | -6.972
-12 | -0.56 | 0.0917 | -0.009 | -6.11
-11.5 | -0.534 | 0.07805 | -0.009 | -6.843
-11 | -0.508 | 0.07085 | -0.009 | -7.17
-10.5 | -0.481 | 0.07313 | -0.009 | -6.572
-10 | -0.454 | 0.06567 | -0.009 | -6.918
-9.5 | -0.427 | 0.06699 | -0.009 | -6.38
-9 | -0.401 | 0.05931 | -0.009 | -6.762
-8.5 | -0.374 | 0.05837 | -0.009 | -6.408
-8 | -0.348 | 0.05313 | -0.009 | -6.547
-7.5 | -0.321 | 0.05227 | -0.009 | -6.138
-7 | -0.294 | 0.04979 | -0.009 | -5.906
-6.5 | -0.267 | 0.04772 | -0.009 | -5.606
-6 | -0.372 | 0.04389 | -0.009 | -8.474
-5.5 | -0.382 | 0.03482 | -0.013 | -10.959
-5 | -0.428 | 0.01104 | -0.02 | -38.802
-4.5 | -0.38 | 0.01068 | -0.021 | -35.564
-4 | -0.324 | 0.01087 | -0.021 | -29.778
-3.5 | -0.263 | 0.01074 | -0.021 | -24.442
-3 | -0.198 | 0.01094 | -0.021 | -18.12
-2.5 | -0.132 | 0.01024 | -0.022 | -12.916
-2 | -0.065 | 0.01002 | -0.022 | -6.505
-1.5 | 0.003 | 0.01055 | -0.022 | 0.256
-1 | 0.071 | 0.01024 | -0.023 | 6.933
-0.5 | 0.139 | 0.00777 | -0.023 | 17.957
0 | 0.208 | 0.00778 | -0.023 | 26.711
0.5 | 0.276 | 0.00777 | -0.024 | 35.539
1 | 0.344 | 0.00784 | -0.024 | 43.907
1.5 | 0.412 | 0.00793 | -0.024 | 51.95
2 | 0.48 | 0.00805 | -0.025 | 59.654
2.5 | 0.548 | 0.00826 | -0.025 | 66.32
3 | 0.615 | 0.00871 | -0.025 | 70.594
3.5 | 0.682 | 0.00836 | -0.026 | 81.547
4 | 0.749 | 0.00863 | -0.026 | 86.697
4.5 | 0.814 | 0.00906 | -0.026 | 89.805
5 | 0.877 | 0.00927 | -0.027 | 94.611
5.5 | 0.938 | 0.00989 | -0.027 | 94.77
6 | 0.994 | 0.00969 | -0.027 | 102.578
6.5 | 1.044 | 0.01158 | -0.028 | 90.155
7 | 1.082 | 0.01322 | -0.028 | 81.814
7.5 | 1.106 | 0.01453 | -0.028 | 76.102
8 | 1.105 | 0.01628 | -0.028 | 67.838
8.5 | 1.038 | 0.01928 | -0.028 | 53.844
9 | 0.659 | 0.02493 | -0.027 | 26.454
9.5 | 0.661 | 0.03547 | -0.026 | 18.637
10 | 0.621 | 0.06993 | -0.015 | 8.881
10.5 | 0.646 | 0.07414 | -0.014 | 8.718
11 | 0.675 | 0.07637 | -0.016 | 8.841
11.5 | 0.707 | 0.07787 | -0.018 | 9.081
12 | 0.726 | 0.09424 | -0.015 | 7.706
12.5 | 0.754 | 0.09354 | -0.016 | 8.057
13 | 0.781 | 0.09372 | -0.017 | 8.336
13.5 | 0.808 | 0.10612 | -0.017 | 7.615
14 | 0.834 | 0.11476 | -0.017 | 7.269
14.5 | 0.862 | 0.11848 | -0.018 | 7.271
15 | 0.889 | 0.12418 | -0.018 | 7.158
15.5 | 0.915 | 0.12936 | -0.019 | 7.077
16 | 0.943 | 0.13335 | -0.019 | 7.072
16.5 | 0.969 | 0.13827 | -0.02 | 7.01
17 | 0.997 | 0.14157 | -0.02 | 7.042
17.5 | 1.024 | 0.14771 | -0.021 | 6.932
18 | 1.051 | 0.15083 | -0.021 | 6.966
18.5 | 1.079 | 0.15741 | -0.022 | 6.854
19 | 1.104 | 0.16029 | -0.022 | 6.89
19.5 | 1.133 | 0.16652 | -0.023 | 6.804
20 | 1.158 | 0.16946 | -0.023 | 6.836

## 64. Re 3M Mach 0.50 (2)
BIGFOIL.COM POLAR EXPORT
NACA25010
NACA25010 |  |  |  | Cl Max: | 1.3467 | at alpha= | 9.5 | deg
XFOIL ncrit=9 |  |  |  | L/D Max: | 128.026 | at alpha= | 5 | deg
Re: | 3000000 |  |  | Cd Min: | 0.22884 | at alpha= | -20 | deg
Mach: | 0.5 |  |  | Cl=0 at alpha= | -1.6384 | deg
|  |  |  | @ Cl=0.1, Cd= | 0.0068651
|  |  |  | @ Cl=0.4, Cd= | 0.0049697
|  |  |  | @ Cl=0.6, Cd= | 0.0054384
alpha (deg) | Cl | Cd | Cm | Cl/Cd
-20 | -0.5882 | 0.22884 | 0.054 | -2.5704
-19.5 | -0.5734 | 0.221 | 0.0495 | -2.5946
-19 | -0.5585 | 0.21332 | 0.0452 | -2.6181
-18.5 | -0.5435 | 0.20624 | 0.0409 | -2.6353
-18 | -0.5271 | 0.19968 | 0.0367 | -2.6397
-17.5 | -0.5104 | 0.19318 | 0.0325 | -2.6421
-17 | -0.4961 | 0.18528 | 0.0279 | -2.6776
-16.5 | -0.4811 | 0.17832 | 0.0236 | -2.698
-16 | -0.4663 | 0.17151 | 0.0193 | -2.7188
-15.5 | -0.606 | 0.19275 | 0.0253 | -3.144
-15 | -0.5879 | 0.18505 | 0.0216 | -3.177
-14.5 | -0.5716 | 0.17664 | 0.0179 | -3.236
-14 | -0.5569 | 0.16785 | 0.0142 | -3.3178
-13.5 | -0.5446 | 0.1585 | 0.0104 | -3.436
-13 | -0.5287 | 0.15139 | 0.0073 | -3.4923
-12.5 | -0.5192 | 0.14227 | 0.0037 | -3.6494
-12 | -0.5057 | 0.13484 | 0.0007 | -3.7504
-11.5 | -0.4952 | 0.12684 | -0.0024 | -3.9041
-11 | -0.4883 | 0.11819 | -0.0058 | -4.1315
-10.5 | -0.4861 | 0.10876 | -0.0096 | -4.4695
-10 | -0.4878 | 0.09897 | -0.0138 | -4.9288
-9.5 | -0.4891 | 0.08995 | -0.0181 | -5.4375
-9 | -0.4902 | 0.0813 | -0.0224 | -6.0295
-8.5 | -0.4953 | 0.07235 | -0.0273 | -6.8459
-8 | -0.5038 | 0.06335 | -0.0333 | -7.9526
-7.5 | -0.5343 | 0.05357 | -0.0408 | -9.9739
-7 | -0.5366 | 0.03937 | -0.0528 | -13.6297
-6.5 | -0.536 | 0.02006 | -0.0617 | -26.7198
-5.5 | -0.478 | 0.00993 | -0.0483 | -48.137
-5 | -0.4221 | 0.0087 | -0.0434 | -48.5172
-4.5 | -0.3611 | 0.00816 | -0.0398 | -44.2525
-4 | -0.2993 | 0.00775 | -0.0367 | -38.6194
-3.5 | -0.2361 | 0.00756 | -0.0342 | -31.2302
-3 | -0.1731 | 0.00736 | -0.0321 | -23.519
-2.5 | -0.1098 | 0.00723 | -0.0303 | -15.1867
-2 | -0.046 | 0.00711 | -0.0288 | -6.4698
-1.5 | 0.0176 | 0.007 | -0.0275 | 2.5143
-1 | 0.0815 | 0.0069 | -0.0264 | 11.8116
-0.5 | 0.1451 | 0.00678 | -0.0254 | 21.4012
0 | 0.2076 | 0.0066 | -0.0242 | 31.4545
0.5 | 0.2584 | 0.00562 | -0.0213 | 45.9786
1 | 0.3137 | 0.00518 | -0.0187 | 60.5598
1.5 | 0.3704 | 0.00499 | -0.0162 | 74.2285
2 | 0.4288 | 0.00495 | -0.0138 | 86.6263
2.5 | 0.4944 | 0.00507 | -0.0128 | 97.5148
3 | 0.5718 | 0.00534 | -0.0144 | 107.0787
3.5 | 0.6492 | 0.00561 | -0.0159 | 115.7219
4 | 0.7246 | 0.00594 | -0.0168 | 121.9865
4.5 | 0.8045 | 0.00637 | -0.0185 | 126.2951
5 | 0.8821 | 0.00689 | -0.0194 | 128.0261
5.5 | 0.9546 | 0.0076 | -0.0191 | 125.6053
6 | 1.0324 | 0.00861 | -0.0199 | 119.9071
6.5 | 1.1089 | 0.00973 | -0.02 | 113.9671
7 | 1.1698 | 0.01063 | -0.0165 | 110.047
7.5 | 1.2177 | 0.01146 | -0.0101 | 106.2565
8 | 1.2643 | 0.01242 | -0.0033 | 101.7955
8.5 | 1.3062 | 0.01365 | 0.0044 | 95.6923
9 | 1.3408 | 0.01525 | 0.013 | 87.9213
9.5 | 1.3467 | 0.01748 | 0.0247 | 77.0423
10 | 1.3399 | 0.02141 | 0.0333 | 62.5829
10.5 | 1.3201 | 0.02843 | 0.0354 | 46.4333
11 | 1.2893 | 0.03893 | 0.0312 | 33.1184
11.5 | 1.2542 | 0.04994 | 0.0266 | 25.1141
12 | 1.2146 | 0.06119 | 0.0219 | 19.8496
12.5 | 1.1785 | 0.07233 | 0.017 | 16.2934
13 | 1.1434 | 0.08404 | 0.0115 | 13.6054
13.5 | 1.1126 | 0.09588 | 0.0058 | 11.6041
14 | 1.083 | 0.10807 | -0.0003 | 10.0213
14.5 | 1.0576 | 0.12014 | -0.0064 | 8.8031

## 65. Re 4M Mach 0.00 (1)
BIGFOIL.COM POLAR EXPORT
NACA25010
NACA25010 |  |  |  | Cl Max: | 1.263 | at alpha= | 11.5 | deg
JavaFoil+Calcfoil stall+Eppler ext transition |  |  |  | L/D Max: | 107.298 | at alpha= | 9 | deg
Re: | 4000000 |  |  | Cd Min: | 0.00745 | at alpha= | -0.5 | deg
Mach: | 0 |  |  | Cl=0 at alpha= | -1.517 | deg
|  |  |  | @ Cl=0.1, Cd= | 0.0081227
|  |  |  | @ Cl=0.4, Cd= | 0.00788
|  |  |  | @ Cl=0.6, Cd= | 0.0086409
alpha (deg) | Cl | Cd | Cm | Cl/Cd
-14 | -0.633 | 0.09616 | -0.007 | -6.585
-13.5 | -0.644 | 0.09056 | -0.008 | -7.106
-13 | -0.652 | 0.08499 | -0.008 | -7.667
-12.5 | -0.657 | 0.0794 | -0.008 | -8.281
-12 | -0.66 | 0.07436 | -0.008 | -8.881
-11.5 | -0.661 | 0.06902 | -0.009 | -9.571
-11 | -0.657 | 0.06391 | -0.009 | -10.283
-10.5 | -0.65 | 0.05871 | -0.009 | -11.065
-10 | -0.64 | 0.05293 | -0.01 | -12.091
-9.5 | -0.633 | 0.04447 | -0.011 | -14.228
-9 | -0.73 | 0.0096 | -0.016 | -76.073
-8.5 | -0.702 | 0.01044 | -0.016 | -67.219
-8 | -0.669 | 0.01068 | -0.016 | -62.615
-7.5 | -0.631 | 0.01024 | -0.017 | -61.684
-7 | -0.591 | 0.01073 | -0.017 | -55.064
-6.5 | -0.546 | 0.01033 | -0.017 | -52.911
-6 | -0.499 | 0.01009 | -0.017 | -49.496
-5.5 | -0.449 | 0.0099 | -0.017 | -45.382
-5 | -0.397 | 0.00973 | -0.018 | -40.789
-4.5 | -0.343 | 0.00965 | -0.018 | -35.533
-4 | -0.288 | 0.01046 | -0.018 | -27.501
-3.5 | -0.231 | 0.01028 | -0.018 | -22.481
-3 | -0.173 | 0.01012 | -0.019 | -17.14
-2.5 | -0.115 | 0.00998 | -0.019 | -11.554
-2 | -0.057 | 0.00979 | -0.019 | -5.785
-1.5 | 0.002 | 0.0096 | -0.019 | 0.245
-1 | 0.062 | 0.00934 | -0.02 | 6.594
-0.5 | 0.121 | 0.00745 | -0.02 | 16.222
0 | 0.18 | 0.00793 | -0.02 | 22.726
0.5 | 0.239 | 0.00786 | -0.02 | 30.439
1 | 0.298 | 0.00785 | -0.021 | 38.032
1.5 | 0.357 | 0.00788 | -0.021 | 45.352
2 | 0.416 | 0.00788 | -0.021 | 52.811
2.5 | 0.475 | 0.00794 | -0.022 | 59.866
3 | 0.534 | 0.00853 | -0.022 | 62.561
3.5 | 0.592 | 0.00863 | -0.022 | 68.669
4 | 0.651 | 0.00871 | -0.022 | 74.692
4.5 | 0.708 | 0.00894 | -0.023 | 79.188
5 | 0.765 | 0.00919 | -0.023 | 83.242
5.5 | 0.821 | 0.00958 | -0.023 | 85.721
6 | 0.876 | 0.00934 | -0.024 | 93.71
6.5 | 0.929 | 0.00992 | -0.024 | 93.645
7 | 0.98 | 0.01014 | -0.024 | 96.615
7.5 | 1.028 | 0.01074 | -0.025 | 95.711
8 | 1.074 | 0.01101 | -0.025 | 97.53
8.5 | 1.116 | 0.01061 | -0.025 | 105.155
9 | 1.154 | 0.01076 | -0.025 | 107.298
9.5 | 1.188 | 0.01236 | -0.026 | 96.065
10 | 1.216 | 0.01308 | -0.026 | 92.959
10.5 | 1.239 | 0.01393 | -0.026 | 88.987
11 | 1.256 | 0.01489 | -0.026 | 84.351
11.5 | 1.263 | 0.01609 | -0.027 | 78.492
12 | 1.263 | 0.01763 | -0.027 | 71.605
12.5 | 1.255 | 0.01968 | -0.027 | 63.76
13 | 1.24 | 0.02249 | -0.027 | 55.132
13.5 | 1.218 | 0.02626 | -0.027 | 46.4
14 | 1.192 | 0.03103 | -0.026 | 38.409
14.5 | 1.161 | 0.03708 | -0.026 | 31.304
15 | 1.127 | 0.04411 | -0.026 | 25.557
15.5 | 1.091 | 0.05274 | -0.025 | 20.678
16 | 1.054 | 0.06157 | -0.025 | 17.117
16.5 | 1.017 | 0.07091 | -0.025 | 14.344

## 66. Re 4M Mach 0.00 (2)
BIGFOIL.COM POLAR EXPORT
NACA25010
NACA25010 |  |  |  | Cl Max: | 1.6696 | at alpha= | 17 | deg
XFOIL ncrit=9 |  |  |  | L/D Max: | 127.974 | at alpha= | 5.5 | deg
Re: | 4000000 |  |  | Cd Min: | 0.08125 | at alpha= | 20 | deg
Mach: | 0 |  |  | Cl=0 at alpha= | -1.6282 | deg
|  |  |  | @ Cl=0.1, Cd= | 0.006221
|  |  |  | @ Cl=0.4, Cd= | 0.00447
|  |  |  | @ Cl=0.6, Cd= | 0.005059
alpha (deg) | Cl | Cd | Cm | Cl/Cd
-18.5 | -1.4016 | 0.04749 | -0.0579 | -29.5136
-18 | -1.4476 | 0.03642 | -0.0635 | -39.7474
-17.5 | -1.4533 | 0.03203 | -0.0621 | -45.3731
-17 | -1.4592 | 0.02841 | -0.058 | -51.3622
-16.5 | -1.4507 | 0.02633 | -0.0527 | -55.0968
-16 | -1.4352 | 0.02405 | -0.0481 | -59.6757
-15.5 | -1.4038 | 0.02269 | -0.0452 | -61.8687
-15 | -1.3711 | 0.02128 | -0.0423 | -64.4314
-14.5 | -1.337 | 0.01986 | -0.0394 | -67.3212
-14 | -1.2997 | 0.01869 | -0.0368 | -69.5399
-13.5 | -1.2671 | 0.01699 | -0.0334 | -74.5792
-13 | -1.2322 | 0.01556 | -0.0301 | -79.1902
-12.5 | -1.1935 | 0.01456 | -0.0272 | -81.9712
-12 | -1.1542 | 0.01369 | -0.0242 | -84.3097
-11.5 | -1.114 | 0.01299 | -0.0213 | -85.7583
-11 | -1.0573 | 0.01224 | -0.0218 | -86.3807
-10.5 | -0.9952 | 0.01158 | -0.0235 | -85.9413
-10 | -0.9309 | 0.01101 | -0.0255 | -84.5504
-9.5 | -0.8686 | 0.01007 | -0.0272 | -86.2562
-9 | -0.8096 | 0.00942 | -0.028 | -85.9448
-8.5 | -0.7464 | 0.0089 | -0.0297 | -83.8652
-8 | -0.6832 | 0.00847 | -0.0314 | -80.6612
-7.5 | -0.618 | 0.0079 | -0.0334 | -78.2278
-7 | -0.5609 | 0.00752 | -0.0336 | -74.5878
-6.5 | -0.5093 | 0.0073 | -0.0325 | -69.7671
-6 | -0.4596 | 0.00707 | -0.0309 | -65.0071
-5.5 | -0.4092 | 0.00693 | -0.0295 | -59.0476
-5 | -0.3581 | 0.00682 | -0.0283 | -52.5073
-4.5 | -0.3062 | 0.00671 | -0.0273 | -45.6334
-4 | -0.2539 | 0.00664 | -0.0264 | -38.238
-3.5 | -0.2009 | 0.00659 | -0.0256 | -30.4856
-3 | -0.1477 | 0.00654 | -0.0249 | -22.5841
-2.5 | -0.0941 | 0.00648 | -0.0243 | -14.5216
-2 | -0.0403 | 0.00642 | -0.0236 | -6.2773
-1.5 | 0.0139 | 0.00635 | -0.0231 | 2.189
-1 | 0.068 | 0.00628 | -0.0226 | 10.828
-0.5 | 0.1222 | 0.00618 | -0.0221 | 19.7735
0 | 0.1753 | 0.00598 | -0.0215 | 29.3144
0.5 | 0.2228 | 0.00527 | -0.0199 | 42.277
1 | 0.2714 | 0.00482 | -0.0184 | 56.3071
1.5 | 0.3211 | 0.00458 | -0.0169 | 70.1092
2 | 0.3709 | 0.00447 | -0.0154 | 82.9754
2.5 | 0.4219 | 0.00447 | -0.0141 | 94.3848
3 | 0.4796 | 0.0046 | -0.0142 | 104.2609
3.5 | 0.5432 | 0.00481 | -0.0159 | 112.9314
4 | 0.6025 | 0.00507 | -0.0167 | 118.8363
4.5 | 0.6674 | 0.00538 | -0.0188 | 124.052
5 | 0.7299 | 0.00572 | -0.0204 | 127.6049
5.5 | 0.7896 | 0.00617 | -0.0215 | 127.9741
6 | 0.8471 | 0.00668 | -0.0221 | 126.8114
6.5 | 0.9086 | 0.00734 | -0.0239 | 123.7875
7 | 0.9696 | 0.00796 | -0.0254 | 121.809
7.5 | 1.0301 | 0.00855 | -0.0269 | 120.4795
8 | 1.0898 | 0.00913 | -0.0283 | 119.3647
8.5 | 1.1321 | 0.00964 | -0.0257 | 117.4378
9 | 1.1746 | 0.01014 | -0.0233 | 115.8383
9.5 | 1.2174 | 0.01066 | -0.0209 | 114.2026
10 | 1.2601 | 0.01121 | -0.0186 | 112.4086
10.5 | 1.3023 | 0.01182 | -0.0163 | 110.1777
11 | 1.3448 | 0.01242 | -0.0142 | 108.277
11.5 | 1.3868 | 0.01307 | -0.0121 | 106.1056
12 | 1.4264 | 0.01388 | -0.0096 | 102.7666
12.5 | 1.4673 | 0.01456 | -0.0075 | 100.7761
13 | 1.5053 | 0.01536 | -0.005 | 98.0013
13.5 | 1.5391 | 0.01633 | -0.0019 | 94.2498
14 | 1.567 | 0.01739 | 0.0021 | 90.1093
14.5 | 1.5919 | 0.01837 | 0.0065 | 86.6576
15 | 1.6168 | 0.01957 | 0.0101 | 82.6162
15.5 | 1.6376 | 0.02115 | 0.0136 | 77.4279
16 | 1.6543 | 0.02322 | 0.0166 | 71.2446
16.5 | 1.6662 | 0.026 | 0.0189 | 64.0846
17 | 1.6696 | 0.03005 | 0.0202 | 55.5607
17.5 | 1.6656 | 0.03555 | 0.0199 | 46.8523
18 | 1.6611 | 0.04178 | 0.0184 | 39.7583
18.5 | 1.6501 | 0.04923 | 0.016 | 33.5182
19 | 1.6309 | 0.058 | 0.0127 | 28.119
19.5 | 1.6023 | 0.06829 | 0.0087 | 23.4632
20 | 1.5578 | 0.08125 | 0.0033 | 19.1729

## 67. Re 4M Mach 0.10 (1)
BIGFOIL.COM POLAR EXPORT
NACA25010
NACA25010 |  |  |  | Cl Max: | 1.256 | at alpha= | 11.5 | deg
JavaFoil+Calcfoil stall+Eppler ext transition |  |  |  | L/D Max: | 104.342 | at alpha= | 8.5 | deg
Re: | 4000000 |  |  | Cd Min: | 0.00749 | at alpha= | -0.5 | deg
Mach: | 0.1 |  |  | Cl=0 at alpha= | -1.517 | deg
|  |  |  | @ Cl=0.1, Cd= | 0.008152
|  |  |  | @ Cl=0.4, Cd= | 0.0079209
|  |  |  | @ Cl=0.6, Cd= | 0.0086968
alpha (deg) | Cl | Cd | Cm | Cl/Cd
-14 | -0.605 | 0.09804 | -0.007 | -6.171
-13.5 | -0.619 | 0.09228 | -0.007 | -6.702
-13 | -0.63 | 0.08656 | -0.008 | -7.275
-12.5 | -0.639 | 0.08087 | -0.008 | -7.896
-12 | -0.644 | 0.07553 | -0.008 | -8.533
-11.5 | -0.647 | 0.07036 | -0.008 | -9.197
-11 | -0.646 | 0.06533 | -0.009 | -9.887
-10.5 | -0.64 | 0.06001 | -0.009 | -10.672
-10 | -0.632 | 0.05459 | -0.01 | -11.578
-9.5 | -0.623 | 0.04807 | -0.011 | -12.949
-9 | -0.724 | 0.01047 | -0.016 | -69.185
-8.5 | -0.7 | 0.01002 | -0.016 | -69.884
-8 | -0.668 | 0.01078 | -0.016 | -61.969
-7.5 | -0.632 | 0.01034 | -0.017 | -61.1
-7 | -0.591 | 0.01077 | -0.017 | -54.941
-6.5 | -0.548 | 0.01047 | -0.017 | -52.321
-6 | -0.501 | 0.01018 | -0.017 | -49.211
-5.5 | -0.451 | 0.00999 | -0.017 | -45.13
-5 | -0.398 | 0.00981 | -0.018 | -40.598
-4.5 | -0.344 | 0.00969 | -0.018 | -35.55
-4 | -0.289 | 0.01048 | -0.018 | -27.558
-3.5 | -0.232 | 0.01031 | -0.018 | -22.519
-3 | -0.174 | 0.01013 | -0.019 | -17.209
-2.5 | -0.116 | 0.00999 | -0.019 | -11.598
-2 | -0.057 | 0.0098 | -0.019 | -5.808
-1.5 | 0.002 | 0.00961 | -0.019 | 0.246
-1 | 0.062 | 0.00935 | -0.02 | 6.618
-0.5 | 0.121 | 0.00749 | -0.02 | 16.226
0 | 0.181 | 0.00794 | -0.02 | 22.809
0.5 | 0.24 | 0.0079 | -0.021 | 30.431
1 | 0.3 | 0.00786 | -0.021 | 38.161
1.5 | 0.359 | 0.0079 | -0.021 | 45.482
2 | 0.418 | 0.00793 | -0.021 | 52.77
2.5 | 0.478 | 0.008 | -0.022 | 59.665
3 | 0.537 | 0.00859 | -0.022 | 62.47
3.5 | 0.595 | 0.00869 | -0.022 | 68.514
4 | 0.654 | 0.00877 | -0.023 | 74.518
4.5 | 0.712 | 0.00896 | -0.023 | 79.418
5 | 0.769 | 0.00929 | -0.023 | 82.779
5.5 | 0.825 | 0.00897 | -0.023 | 91.919
6 | 0.88 | 0.00939 | -0.024 | 93.688
6.5 | 0.933 | 0.01004 | -0.024 | 92.936
7 | 0.984 | 0.01027 | -0.024 | 95.776
7.5 | 1.032 | 0.01088 | -0.025 | 94.906
8 | 1.078 | 0.01058 | -0.025 | 101.895
8.5 | 1.119 | 0.01073 | -0.025 | 104.342
9 | 1.157 | 0.01184 | -0.026 | 97.656
9.5 | 1.189 | 0.01251 | -0.026 | 95.042
10 | 1.217 | 0.01327 | -0.026 | 91.685
10.5 | 1.238 | 0.01416 | -0.026 | 87.433
11 | 1.252 | 0.01518 | -0.026 | 82.501
11.5 | 1.256 | 0.0165 | -0.027 | 76.138
12 | 1.253 | 0.01816 | -0.027 | 68.974
12.5 | 1.241 | 0.02052 | -0.027 | 60.447
13 | 1.221 | 0.02369 | -0.027 | 51.537
13.5 | 1.195 | 0.02795 | -0.026 | 42.763
14 | 1.164 | 0.03347 | -0.026 | 34.76
14.5 | 1.129 | 0.0398 | -0.026 | 28.372
15 | 1.09 | 0.04796 | -0.026 | 22.73
15.5 | 1.05 | 0.05665 | -0.025 | 18.543
16 | 1.009 | 0.06636 | -0.025 | 15.211
16.5 | 0.968 | 0.07658 | -0.024 | 12.642

## 68. Re 4M Mach 0.10 (2)
BIGFOIL.COM POLAR EXPORT
NACA25010
NACA25010 |  |  |  | Cl Max: | 1.6534 | at alpha= | 16.5 | deg
XFOIL ncrit=9 |  |  |  | L/D Max: | 128.352 | at alpha= | 5.5 | deg
Re: | 4000000 |  |  | Cd Min: | 0.21724 | at alpha= | -18.5 | deg
Mach: | 0.1 |  |  | Cl=0 at alpha= | -1.6275 | deg
|  |  |  | @ Cl=0.1, Cd= | 0.006232
|  |  |  | @ Cl=0.4, Cd= | 0.00448
|  |  |  | @ Cl=0.6, Cd= | 0.0050632
alpha (deg) | Cl | Cd | Cm | Cl/Cd
-18.5 | -0.6802 | 0.21724 | 0.0418 | -3.1311
-17 | -1.3942 | 0.0352 | -0.0646 | -39.608
-16.5 | -1.4033 | 0.03089 | -0.0617 | -45.4289
-16 | -1.416 | 0.02722 | -0.055 | -52.0206
-15.5 | -1.3931 | 0.02541 | -0.051 | -54.8249
-15 | -1.3665 | 0.02349 | -0.0474 | -58.1737
-14.5 | -1.3374 | 0.02158 | -0.0438 | -61.9741
-14 | -1.3034 | 0.02001 | -0.0406 | -65.1374
-13.5 | -1.2649 | 0.01885 | -0.0378 | -67.1034
-13 | -1.2346 | 0.01686 | -0.0338 | -73.2266
-12.5 | -1.1999 | 0.01533 | -0.03 | -78.2714
-12 | -1.1614 | 0.01427 | -0.0267 | -81.3875
-11.5 | -1.1214 | 0.01346 | -0.0235 | -83.3135
-11 | -1.0666 | 0.01262 | -0.0233 | -84.5166
-10.5 | -1.0039 | 0.01187 | -0.0248 | -84.5746
-10 | -0.9389 | 0.01124 | -0.0267 | -83.532
-9.5 | -0.875 | 0.01037 | -0.0284 | -84.378
-9 | -0.816 | 0.00958 | -0.029 | -85.1775
-8.5 | -0.7522 | 0.00902 | -0.0305 | -83.3925
-8 | -0.6883 | 0.00855 | -0.0321 | -80.5029
-7.5 | -0.6221 | 0.00801 | -0.0342 | -77.6654
-6.5 | -0.5127 | 0.00734 | -0.033 | -69.8501
-6 | -0.4625 | 0.00712 | -0.0314 | -64.9579
-5.5 | -0.4119 | 0.00696 | -0.0299 | -59.181
-5 | -0.3602 | 0.00686 | -0.0287 | -52.5073
-4.5 | -0.3082 | 0.00674 | -0.0276 | -45.727
-4 | -0.2554 | 0.00666 | -0.0267 | -38.3483
-3.5 | -0.2021 | 0.00661 | -0.0258 | -30.5749
-3 | -0.1485 | 0.00656 | -0.0251 | -22.6372
-2.5 | -0.0946 | 0.0065 | -0.0244 | -14.5538
-2 | -0.0406 | 0.00644 | -0.0238 | -6.3043
-1.5 | 0.0139 | 0.00636 | -0.0233 | 2.1855
-1 | 0.0684 | 0.00629 | -0.0227 | 10.8744
-0.5 | 0.1229 | 0.00619 | -0.0222 | 19.8546
0.5 | 0.2241 | 0.00528 | -0.02 | 42.4432
1 | 0.2729 | 0.00483 | -0.0185 | 56.501
1.5 | 0.3229 | 0.0046 | -0.017 | 70.1957
2 | 0.3729 | 0.00448 | -0.0154 | 83.2366
2.5 | 0.4242 | 0.00448 | -0.014 | 94.6875
3 | 0.4821 | 0.00462 | -0.0142 | 104.3506
3.5 | 0.5464 | 0.00482 | -0.0159 | 113.361
4 | 0.6059 | 0.00509 | -0.0166 | 119.0373
4.5 | 0.6713 | 0.0054 | -0.0187 | 124.3148
5 | 0.7342 | 0.00574 | -0.0203 | 127.9094
5.5 | 0.7945 | 0.00619 | -0.0214 | 128.3522
6 | 0.8522 | 0.00673 | -0.022 | 126.627
6.5 | 0.9142 | 0.0074 | -0.0237 | 123.5405
7 | 0.9758 | 0.00802 | -0.0252 | 121.6708
7.5 | 1.0368 | 0.00862 | -0.0267 | 120.2784
8 | 1.0962 | 0.00921 | -0.0278 | 119.0228
8.5 | 1.1389 | 0.00971 | -0.0251 | 117.2915
9 | 1.1815 | 0.01025 | -0.0225 | 115.2683
9.5 | 1.2244 | 0.01079 | -0.0201 | 113.4754
10 | 1.2678 | 0.01133 | -0.0177 | 111.8976
10.5 | 1.3096 | 0.012 | -0.0152 | 109.1333
11 | 1.353 | 0.01258 | -0.013 | 107.5517
11.5 | 1.3946 | 0.0133 | -0.0106 | 104.8571
12 | 1.435 | 0.01409 | -0.0081 | 101.8453
12.5 | 1.4753 | 0.01483 | -0.0057 | 99.4808
13 | 1.5121 | 0.01572 | -0.0028 | 96.1896
13.5 | 1.5432 | 0.01687 | 0.0009 | 91.476
14 | 1.5696 | 0.0178 | 0.0055 | 88.1798
14.5 | 1.5945 | 0.01894 | 0.0097 | 84.1869
15 | 1.6174 | 0.02038 | 0.0134 | 79.3621
15.5 | 1.6359 | 0.02228 | 0.0168 | 73.4246
16 | 1.6488 | 0.02489 | 0.0196 | 66.2435
16.5 | 1.6534 | 0.02872 | 0.0214 | 57.5696
17 | 1.6492 | 0.03416 | 0.0215 | 48.2787
17.5 | 1.6501 | 0.03974 | 0.0203 | 41.5224
18 | 1.6384 | 0.04731 | 0.0179 | 34.6312
18.5 | 1.617 | 0.05638 | 0.0146 | 28.6804
19 | 1.5894 | 0.06652 | 0.0106 | 23.8936
19.5 | 1.5517 | 0.07844 | 0.0057 | 19.782
20 | 1.5034 | 0.09235 | -0.0004 | 16.2794

## 69. Re 4M Mach 0.25 (1)
BIGFOIL.COM POLAR EXPORT
NACA25010
NACA25010 |  |  |  | Cl Max: | 1.217 | at alpha= | 10.5 | deg
JavaFoil+Calcfoil stall+Eppler ext transition |  |  |  | L/D Max: | 102.549 | at alpha= | 8 | deg
Re: | 4000000 |  |  | Cd Min: | 0.00761 | at alpha= | -0.5 | deg
Mach: | 0.25 |  |  | Cl=0 at alpha= | -1.5167 | deg
|  |  |  | @ Cl=0.1, Cd= | 0.008401
|  |  |  | @ Cl=0.4, Cd= | 0.0080805
|  |  |  | @ Cl=0.6, Cd= | 0.0087759
alpha (deg) | Cl | Cd | Cm | Cl/Cd
-13 | -0.438 | 0.09616 | -0.007 | -4.554
-12.5 | -0.476 | 0.08986 | -0.007 | -5.293
-12 | -0.508 | 0.08412 | -0.007 | -6.042
-11.5 | -0.535 | 0.07806 | -0.008 | -6.857
-11 | -0.556 | 0.07244 | -0.008 | -7.673
-10.5 | -0.568 | 0.06681 | -0.008 | -8.502
-10 | -0.574 | 0.06145 | -0.009 | -9.348
-9.5 | -0.575 | 0.05636 | -0.009 | -10.203
-9 | -0.57 | 0.05134 | -0.01 | -11.109
-8.5 | -0.564 | 0.04409 | -0.011 | -12.792
-8 | -0.658 | 0.01023 | -0.017 | -64.317
-7.5 | -0.629 | 0.01091 | -0.017 | -57.635
-7 | -0.594 | 0.01046 | -0.017 | -56.776
-6.5 | -0.553 | 0.01085 | -0.018 | -50.979
-6 | -0.508 | 0.01052 | -0.018 | -48.31
-5.5 | -0.459 | 0.01029 | -0.018 | -44.625
-5 | -0.407 | 0.01003 | -0.018 | -40.563
-4.5 | -0.352 | 0.00994 | -0.018 | -35.431
-4 | -0.296 | 0.0101 | -0.019 | -29.31
-3.5 | -0.238 | 0.01057 | -0.019 | -22.52
-3 | -0.179 | 0.01033 | -0.019 | -17.322
-2.5 | -0.119 | 0.01018 | -0.019 | -11.68
-2 | -0.058 | 0.00999 | -0.02 | -5.852
-1.5 | 0.002 | 0.0098 | -0.02 | 0.247
-1 | 0.064 | 0.00954 | -0.02 | 6.661
-0.5 | 0.125 | 0.00761 | -0.021 | 16.413
0 | 0.186 | 0.00809 | -0.021 | 23.004
0.5 | 0.247 | 0.00805 | -0.021 | 30.679
1 | 0.308 | 0.00806 | -0.021 | 38.212
1.5 | 0.369 | 0.00805 | -0.022 | 45.837
2 | 0.43 | 0.00811 | -0.022 | 53.002
2.5 | 0.491 | 0.00819 | -0.022 | 59.935
3 | 0.551 | 0.00831 | -0.023 | 66.314
3.5 | 0.612 | 0.00889 | -0.023 | 68.771
4 | 0.672 | 0.0091 | -0.023 | 73.81
4.5 | 0.731 | 0.00926 | -0.023 | 78.958
5 | 0.789 | 0.00887 | -0.024 | 89.007
5.5 | 0.846 | 0.00929 | -0.024 | 91.149
6 | 0.902 | 0.00983 | -0.024 | 91.726
6.5 | 0.956 | 0.00986 | -0.025 | 96.976
7 | 1.006 | 0.01041 | -0.025 | 96.648
7.5 | 1.054 | 0.01048 | -0.025 | 100.53
8 | 1.098 | 0.01071 | -0.026 | 102.549
8.5 | 1.136 | 0.01191 | -0.026 | 95.4
9 | 1.168 | 0.01265 | -0.026 | 92.304
9.5 | 1.193 | 0.01348 | -0.026 | 88.486
10 | 1.21 | 0.01446 | -0.027 | 83.67
10.5 | 1.217 | 0.01567 | -0.027 | 77.672
11 | 1.214 | 0.0173 | -0.027 | 70.163
11.5 | 1.196 | 0.01954 | -0.027 | 61.194
12 | 1.164 | 0.02287 | -0.027 | 50.919
12.5 | 1.121 | 0.0279 | -0.026 | 40.164
13 | 1.067 | 0.03475 | -0.026 | 30.704
13.5 | 1.005 | 0.04391 | -0.025 | 22.88
14 | 0.936 | 0.05562 | -0.025 | 16.824
14.5 | 0.862 | 0.0696 | -0.024 | 12.39
15 | 0.782 | 0.08808 | -0.022 | 8.881
15.5 | 0.7 | 0.10956 | -0.019 | 6.387

## 70. Re 4M Mach 0.25 (2)
BIGFOIL.COM POLAR EXPORT
NACA25010
NACA25010 |  |  |  | Cl Max: | 1.5885 | at alpha= | 15 | deg
XFOIL ncrit=9 |  |  |  | L/D Max: | 129.339 | at alpha= | 5.5 | deg
Re: | 4000000 |  |  | Cd Min: | 0.1894 | at alpha= | -16.5 | deg
Mach: | 0.25 |  |  | Cl=0 at alpha= | -1.629 | deg
|  |  |  | @ Cl=0.1, Cd= | 0.0063079
|  |  |  | @ Cl=0.4, Cd= | 0.0045471
|  |  |  | @ Cl=0.6, Cd= | 0.0050547
alpha (deg) | Cl | Cd | Cm | Cl/Cd
-16.5 | -0.6323 | 0.1894 | 0.0282 | -3.3384
-16 | -0.6236 | 0.18032 | 0.0243 | -3.4583
-15.5 | -0.6085 | 0.17395 | 0.0212 | -3.4981
-15 | -0.5977 | 0.16611 | 0.0178 | -3.5982
-14 | -0.7298 | 0.11393 | -0.0062 | -6.4057
-13.5 | -0.8479 | 0.08427 | -0.0256 | -10.0617
-13 | -0.9889 | 0.05105 | -0.0578 | -19.3712
-12.5 | -1.0891 | 0.03634 | -0.0545 | -29.9697
-12 | -1.1249 | 0.0256 | -0.0482 | -43.9414
-11.5 | -1.1285 | 0.01974 | -0.0404 | -57.1682
-11 | -1.102 | 0.01717 | -0.0345 | -64.1817
-10.5 | -1.0468 | 0.01511 | -0.0334 | -69.2786
-10 | -0.9806 | 0.01351 | -0.0342 | -72.5833
-9.5 | -0.9111 | 0.01213 | -0.0355 | -75.1113
-9 | -0.8494 | 0.01115 | -0.0351 | -76.1794
-8.5 | -0.7846 | 0.0099 | -0.0357 | -79.2525
-8 | -0.7167 | 0.00918 | -0.0367 | -78.0719
-7.5 | -0.6459 | 0.00855 | -0.0385 | -75.5439
-7 | -0.585 | 0.00803 | -0.0381 | -72.8518
-6.5 | -0.5319 | 0.00762 | -0.0362 | -69.8031
-6 | -0.4793 | 0.0074 | -0.0342 | -64.7703
-5.5 | -0.4268 | 0.00716 | -0.0323 | -59.6089
-5 | -0.3732 | 0.00703 | -0.0307 | -53.0868
-4.5 | -0.3189 | 0.00688 | -0.0293 | -46.3517
-4 | -0.264 | 0.00681 | -0.0282 | -38.7665
-3.5 | -0.2091 | 0.00671 | -0.0271 | -31.1624
-3 | -0.1537 | 0.00664 | -0.0262 | -23.1476
-2.5 | -0.0978 | 0.00656 | -0.0254 | -14.9085
-2 | -0.0417 | 0.0065 | -0.0247 | -6.4154
-1.5 | 0.0145 | 0.00643 | -0.024 | 2.2551
-1 | 0.0708 | 0.00636 | -0.0234 | 11.1321
-0.5 | 0.1269 | 0.00626 | -0.0228 | 20.2716
0 | 0.1823 | 0.00608 | -0.0221 | 29.9836
0.5 | 0.2314 | 0.00537 | -0.0205 | 43.0912
1 | 0.2815 | 0.0049 | -0.0188 | 57.449
1.5 | 0.3329 | 0.00466 | -0.0172 | 71.4378
2 | 0.3844 | 0.00455 | -0.0155 | 84.4835
2.5 | 0.4373 | 0.00454 | -0.014 | 96.3216
3 | 0.4964 | 0.00467 | -0.0139 | 106.2955
3.5 | 0.5637 | 0.0049 | -0.0157 | 115.0408
4 | 0.6247 | 0.00516 | -0.0162 | 121.0659
4.5 | 0.6928 | 0.0055 | -0.0183 | 125.9636
5 | 0.7583 | 0.00588 | -0.0199 | 128.9626
5.5 | 0.8213 | 0.00635 | -0.0208 | 129.3386
6 | 0.8814 | 0.00695 | -0.0212 | 126.8201
6.5 | 0.9458 | 0.00771 | -0.0227 | 122.6719
7 | 1.0102 | 0.00837 | -0.024 | 120.693
7.5 | 1.0742 | 0.00902 | -0.0252 | 119.0909
8 | 1.1313 | 0.00964 | -0.0248 | 117.3548
8.5 | 1.1753 | 0.01022 | -0.0215 | 115
9 | 1.2198 | 0.0108 | -0.0183 | 112.9444
9.5 | 1.2645 | 0.01141 | -0.0152 | 110.8238
10 | 1.3079 | 0.01214 | -0.0119 | 107.7348
10.5 | 1.3525 | 0.01283 | -0.0087 | 105.417
11 | 1.394 | 0.01374 | -0.0052 | 101.4556
11.5 | 1.4366 | 0.01458 | -0.0019 | 98.5322
12 | 1.4756 | 0.01556 | 0.0019 | 94.8329
12.5 | 1.5059 | 0.01687 | 0.0069 | 89.265
13 | 1.53 | 0.01805 | 0.0129 | 84.7645
13.5 | 1.5536 | 0.01958 | 0.0179 | 79.3463
14 | 1.5728 | 0.02165 | 0.0224 | 72.6467
14.5 | 1.5867 | 0.02449 | 0.0258 | 64.7897
15 | 1.5885 | 0.029 | 0.0277 | 54.7759
15.5 | 1.5806 | 0.03552 | 0.027 | 44.4989
16 | 1.5598 | 0.04447 | 0.024 | 35.0753
16.5 | 1.5406 | 0.05364 | 0.0205 | 28.7211
17 | 1.4984 | 0.06576 | 0.0155 | 22.7859
17.5 | 1.4624 | 0.0774 | 0.0106 | 18.8941
18 | 1.4173 | 0.0908 | 0.0045 | 15.609
18.5 | 1.3674 | 0.10543 | -0.0025 | 12.9697
19 | 1.3307 | 0.11845 | -0.0087 | 11.2343
19.5 | 1.2914 | 0.13235 | -0.0158 | 9.7575
20 | 1.2467 | 0.14784 | -0.0244 | 8.4328

## 71. Re 4M Mach 0.50 (1)
BIGFOIL.COM POLAR EXPORT
NACA25010
NACA25010 |  |  |  | Cl Max: | 1.159 | at alpha= | 20 | deg
JavaFoil+Calcfoil stall+Eppler ext transition |  |  |  | L/D Max: | 102.802 | at alpha= | 6.5 | deg
Re: | 4000000 |  |  | Cd Min: | 0.00762 | at alpha= | 0 | deg
Mach: | 0.5 |  |  | Cl=0 at alpha= | -1.5221 | deg
|  |  |  | @ Cl=0.1, Cd= | 0.010035
|  |  |  | @ Cl=0.4, Cd= | 0.0077747
|  |  |  | @ Cl=0.6, Cd= | 0.0084942
alpha (deg) | Cl | Cd | Cm | Cl/Cd
-20 | -0.98 | 0.16078 | -0.009 | -6.094
-19.5 | -0.954 | 0.15615 | -0.009 | -6.112
-19 | -0.927 | 0.15482 | -0.009 | -5.99
-18.5 | -0.902 | 0.15027 | -0.009 | -6.002
-18 | -0.876 | 0.14236 | -0.009 | -6.157
-17.5 | -0.85 | 0.13641 | -0.009 | -6.228
-17 | -0.824 | 0.12287 | -0.009 | -6.706
-16.5 | -0.798 | 0.11331 | -0.009 | -7.047
-16 | -0.771 | 0.12267 | -0.009 | -6.287
-15.5 | -0.746 | 0.10821 | -0.009 | -6.892
-15 | -0.72 | 0.10021 | -0.009 | -7.185
-14.5 | -0.693 | 0.10613 | -0.009 | -6.526
-14 | -0.667 | 0.09512 | -0.009 | -7.012
-13.5 | -0.642 | 0.08718 | -0.009 | -7.36
-13 | -0.614 | 0.0904 | -0.009 | -6.787
-12.5 | -0.588 | 0.08203 | -0.009 | -7.164
-12 | -0.56 | 0.08816 | -0.009 | -6.357
-11.5 | -0.534 | 0.076 | -0.009 | -7.03
-11 | -0.509 | 0.06885 | -0.009 | -7.391
-10.5 | -0.481 | 0.07031 | -0.009 | -6.839
-10 | -0.455 | 0.0637 | -0.009 | -7.146
-9.5 | -0.428 | 0.06351 | -0.009 | -6.734
-9 | -0.402 | 0.05808 | -0.009 | -6.915
-8.5 | -0.374 | 0.05704 | -0.009 | -6.563
-8 | -0.348 | 0.05194 | -0.009 | -6.708
-7.5 | -0.321 | 0.05115 | -0.009 | -6.28
-7 | -0.294 | 0.04881 | -0.009 | -6.033
-6.5 | -0.268 | 0.04666 | -0.009 | -5.739
-6 | -0.373 | 0.04298 | -0.01 | -8.673
-5.5 | -0.463 | 0.01063 | -0.02 | -43.546
-5 | -0.428 | 0.01078 | -0.02 | -39.753
-4.5 | -0.38 | 0.01123 | -0.021 | -33.833
-4 | -0.324 | 0.01066 | -0.021 | -30.367
-3.5 | -0.263 | 0.01079 | -0.021 | -24.324
-3 | -0.198 | 0.0105 | -0.021 | -18.883
-2.5 | -0.132 | 0.01027 | -0.022 | -12.878
-2 | -0.065 | 0.01008 | -0.022 | -6.466
-1.5 | 0.003 | 0.01015 | -0.022 | 0.267
-1 | 0.071 | 0.01041 | -0.023 | 6.818
-0.5 | 0.139 | 0.00953 | -0.023 | 14.633
0 | 0.208 | 0.00762 | -0.023 | 27.257
0.5 | 0.276 | 0.00767 | -0.024 | 36.001
1 | 0.344 | 0.00775 | -0.024 | 44.431
1.5 | 0.412 | 0.00778 | -0.024 | 52.961
2 | 0.48 | 0.00791 | -0.025 | 60.698
2.5 | 0.548 | 0.00837 | -0.025 | 65.393
3 | 0.615 | 0.00853 | -0.025 | 72.065
3.5 | 0.682 | 0.00878 | -0.026 | 77.694
4 | 0.749 | 0.00844 | -0.026 | 88.73
4.5 | 0.814 | 0.00914 | -0.026 | 89.014
5 | 0.877 | 0.00966 | -0.027 | 90.817
5.5 | 0.938 | 0.00967 | -0.027 | 96.93
6 | 0.994 | 0.01006 | -0.027 | 98.793
6.5 | 1.044 | 0.01016 | -0.028 | 102.802
7 | 1.084 | 0.01257 | -0.028 | 86.214
7.5 | 1.109 | 0.01377 | -0.028 | 80.513
8 | 1.109 | 0.01534 | -0.028 | 72.271
8.5 | 1.044 | 0.01792 | -0.028 | 58.248
9 | 0.666 | 0.02258 | -0.028 | 29.487
9.5 | 0.679 | 0.02874 | -0.027 | 23.612
10 | 0.685 | 0.03877 | -0.026 | 17.672
10.5 | 0.691 | 0.05138 | -0.024 | 13.452
11 | 0.743 | 0.04273 | -0.026 | 17.392
11.5 | 0.774 | 0.04392 | -0.027 | 17.614
12 | 0.726 | 0.09027 | -0.015 | 8.047
12.5 | 0.755 | 0.09041 | -0.017 | 8.35
13 | 0.791 | 0.08849 | -0.02 | 8.94
13.5 | 0.81 | 0.10257 | -0.018 | 7.897
14 | 0.835 | 0.10561 | -0.018 | 7.909
14.5 | 0.863 | 0.10505 | -0.018 | 8.214
15 | 0.889 | 0.11867 | -0.019 | 7.494
15.5 | 0.916 | 0.12334 | -0.019 | 7.424
16 | 0.943 | 0.12792 | -0.02 | 7.374
16.5 | 0.969 | 0.1312 | -0.02 | 7.389
17 | 0.997 | 0.13485 | -0.021 | 7.395
17.5 | 1.025 | 0.14103 | -0.021 | 7.268
18 | 1.051 | 0.14578 | -0.021 | 7.21
18.5 | 1.08 | 0.14977 | -0.022 | 7.209
19 | 1.105 | 0.15351 | -0.022 | 7.197
19.5 | 1.134 | 0.15944 | -0.023 | 7.113
20 | 1.159 | 0.16441 | -0.023 | 7.047

## 72. Re 4M Mach 0.50 (2)
BIGFOIL.COM POLAR EXPORT
NACA25010
NACA25010 |  |  |  | Cl Max: | 1.3771 | at alpha= | 9.5 | deg
XFOIL ncrit=9 |  |  |  | L/D Max: | 133.456 | at alpha= | 5 | deg
Re: | 4000000 |  |  | Cd Min: | 0.26601 | at alpha= | -20 | deg
Mach: | 0.5 |  |  | Cl=0 at alpha= | -1.6312 | deg
|  |  |  | @ Cl=0.1, Cd= | 0.0065636
|  |  |  | @ Cl=0.4, Cd= | 0.004872
|  |  |  | @ Cl=0.6, Cd= | 0.0051042
alpha (deg) | Cl | Cd | Cm | Cl/Cd
-20 | -0.7926 | 0.26601 | 0.0653 | -2.9796
-19.5 | -0.7709 | 0.25852 | 0.0607 | -2.982
-19 | -0.749 | 0.24999 | 0.056 | -2.9961
-18 | -0.7077 | 0.23364 | 0.047 | -3.029
-17.5 | -0.6879 | 0.2252 | 0.0425 | -3.0546
-17 | -0.6681 | 0.21665 | 0.0382 | -3.0838
-16.5 | -0.6492 | 0.20831 | 0.0341 | -3.1165
-16 | -0.6307 | 0.1996 | 0.0299 | -3.1598
-15.5 | -0.613 | 0.19105 | 0.0259 | -3.2086
-15 | -0.5963 | 0.18255 | 0.0219 | -3.2665
-14.5 | -0.5808 | 0.17423 | 0.0181 | -3.3335
-14 | -0.5618 | 0.1674 | 0.0149 | -3.356
-13.5 | -0.5469 | 0.15917 | 0.0113 | -3.4359
-13 | -0.5328 | 0.15111 | 0.008 | -3.5259
-12.5 | -0.5241 | 0.14174 | 0.0042 | -3.6976
-12 | -0.5149 | 0.1331 | 0.0008 | -3.8685
-11.5 | -0.5107 | 0.1236 | -0.0031 | -4.1319
-11 | -0.4986 | 0.11637 | -0.006 | -4.2846
-10.5 | -0.4922 | 0.10801 | -0.0095 | -4.557
-10 | -0.4911 | 0.09885 | -0.0135 | -4.9681
-9.5 | -0.4975 | 0.08876 | -0.0184 | -5.605
-9 | -0.508 | 0.07852 | -0.0238 | -6.4697
-8.5 | -0.5293 | 0.06714 | -0.0313 | -7.8835
-8 | -0.5447 | 0.05708 | -0.0411 | -9.5427
-7.5 | -0.5593 | 0.04657 | -0.0493 | -12.0099
-7 | -0.5328 | 0.03166 | -0.0639 | -16.8288
-6.5 | -0.554 | 0.01797 | -0.0602 | -30.8292
-6 | -0.5445 | 0.01095 | -0.0517 | -49.726
-5.5 | -0.4912 | 0.00907 | -0.0463 | -54.1566
-5 | -0.4305 | 0.00823 | -0.0421 | -52.3086
-4.5 | -0.3683 | 0.0077 | -0.0386 | -47.8312
-4 | -0.3043 | 0.00745 | -0.0359 | -40.8456
-3.5 | -0.2405 | 0.00721 | -0.0335 | -33.3564
-3 | -0.1764 | 0.00704 | -0.0316 | -25.0568
-2.5 | -0.1121 | 0.00692 | -0.03 | -16.1994
-2 | -0.0475 | 0.00679 | -0.0286 | -6.9956
-1.5 | 0.0169 | 0.0067 | -0.0274 | 2.5224
-1 | 0.0812 | 0.00659 | -0.0264 | 12.3217
-0.5 | 0.1453 | 0.0065 | -0.0254 | 22.3538
0 | 0.2089 | 0.00638 | -0.0245 | 32.7429
0.5 | 0.2691 | 0.00602 | -0.023 | 44.701
1 | 0.3202 | 0.00517 | -0.02 | 61.9342
1.5 | 0.3779 | 0.00491 | -0.0178 | 76.9654
2 | 0.436 | 0.00481 | -0.0155 | 90.6445
2.5 | 0.4955 | 0.00481 | -0.0132 | 103.0146
3 | 0.564 | 0.00497 | -0.0128 | 113.4809
3.5 | 0.6391 | 0.00525 | -0.0139 | 121.7333
4 | 0.7116 | 0.00555 | -0.0141 | 128.2162
4.5 | 0.7914 | 0.00597 | -0.0158 | 132.5628
5 | 0.8688 | 0.00651 | -0.0167 | 133.4562
5.5 | 0.9426 | 0.00721 | -0.0168 | 130.7351
6 | 1.0148 | 0.00817 | -0.0163 | 124.2105
6.5 | 1.0923 | 0.00913 | -0.0165 | 119.6386
7 | 1.1709 | 0.01002 | -0.0163 | 116.8563
7.5 | 1.2325 | 0.01087 | -0.0123 | 113.3855
8 | 1.2811 | 0.0117 | -0.0056 | 109.4957
8.5 | 1.3276 | 0.01273 | 0.0017 | 104.2891
9 | 1.365 | 0.01421 | 0.0103 | 96.0591
9.5 | 1.3771 | 0.01633 | 0.0219 | 84.3295
10 | 1.3679 | 0.01994 | 0.0323 | 68.6008
10.5 | 1.3448 | 0.02654 | 0.0361 | 50.6707
11 | 1.3136 | 0.03676 | 0.0324 | 35.7345
11.5 | 1.2797 | 0.04777 | 0.0277 | 26.7888
12 | 1.2426 | 0.05884 | 0.0231 | 21.1183
12.5 | 1.2063 | 0.06994 | 0.0183 | 17.2476
13 | 1.1718 | 0.08144 | 0.013 | 14.3885
13.5 | 1.1409 | 0.09317 | 0.0073 | 12.2454
14 | 1.1093 | 0.10544 | 0.0011 | 10.5207
14.5 | 1.0798 | 0.1179 | -0.0053 | 9.1586

## 73. Re 5M Mach 0.00 (1)
BIGFOIL.COM POLAR EXPORT
NACA25010
NACA25010 |  |  |  | Cl Max: | 1.268 | at alpha= | 12 | deg
JavaFoil+Calcfoil stall+Eppler ext transition |  |  |  | L/D Max: | 107.117 | at alpha= | 9 | deg
Re: | 5000000 |  |  | Cd Min: | 0.00779 | at alpha= | 1 | deg
Mach: | 0 |  |  | Cl=0 at alpha= | -1.517 | deg
|  |  |  | @ Cl=0.1, Cd= | 0.0083278
|  |  |  | @ Cl=0.4, Cd= | 0.0078564
|  |  |  | @ Cl=0.6, Cd= | 0.0086195
alpha (deg) | Cl | Cd | Cm | Cl/Cd
-14.5 | -0.622 | 0.10034 | -0.007 | -6.197
-14 | -0.634 | 0.0946 | -0.008 | -6.702
-13.5 | -0.644 | 0.08903 | -0.008 | -7.237
-13 | -0.653 | 0.08333 | -0.008 | -7.833
-12.5 | -0.659 | 0.07772 | -0.008 | -8.474
-12 | -0.662 | 0.07281 | -0.009 | -9.087
-11.5 | -0.662 | 0.06722 | -0.009 | -9.852
-11 | -0.659 | 0.06191 | -0.009 | -10.65
-10.5 | -0.653 | 0.0563 | -0.01 | -11.593
-10 | -0.646 | 0.04897 | -0.011 | -13.195
-9.5 | -0.749 | 0.0107 | -0.016 | -70.028
-9 | -0.731 | 0.01011 | -0.016 | -72.285
-8.5 | -0.702 | 0.01011 | -0.016 | -69.449
-8 | -0.669 | 0.01039 | -0.016 | -64.374
-7.5 | -0.631 | 0.01082 | -0.017 | -58.337
-7 | -0.591 | 0.01043 | -0.017 | -56.61
-6.5 | -0.546 | 0.01014 | -0.017 | -53.868
-6 | -0.499 | 0.00992 | -0.017 | -50.314
-5.5 | -0.449 | 0.00977 | -0.017 | -45.959
-5 | -0.397 | 0.00964 | -0.018 | -41.177
-4.5 | -0.343 | 0.01043 | -0.018 | -32.873
-4 | -0.288 | 0.01033 | -0.018 | -27.849
-3.5 | -0.231 | 0.00999 | -0.018 | -23.121
-3 | -0.173 | 0.00982 | -0.019 | -17.663
-2.5 | -0.115 | 0.00967 | -0.019 | -11.924
-2 | -0.057 | 0.00949 | -0.019 | -5.97
-1.5 | 0.002 | 0.00931 | -0.019 | 0.252
-1 | 0.062 | 0.00912 | -0.02 | 6.75
-0.5 | 0.121 | 0.00789 | -0.02 | 15.331
0 | 0.18 | 0.00784 | -0.02 | 22.966
0.5 | 0.239 | 0.0078 | -0.02 | 30.69
1 | 0.298 | 0.00779 | -0.021 | 38.321
1.5 | 0.357 | 0.00782 | -0.021 | 45.737
2 | 0.416 | 0.00787 | -0.021 | 52.932
2.5 | 0.475 | 0.00852 | -0.022 | 55.797
3 | 0.534 | 0.00855 | -0.022 | 62.444
3.5 | 0.592 | 0.00861 | -0.022 | 68.813
4 | 0.651 | 0.00868 | -0.022 | 74.996
4.5 | 0.708 | 0.00884 | -0.023 | 80.156
5 | 0.765 | 0.00914 | -0.023 | 83.707
5.5 | 0.821 | 0.0095 | -0.023 | 86.415
6 | 0.876 | 0.00924 | -0.024 | 94.744
6.5 | 0.929 | 0.00983 | -0.024 | 94.482
7 | 0.98 | 0.01011 | -0.024 | 96.924
7.5 | 1.028 | 0.01036 | -0.025 | 99.228
8 | 1.075 | 0.01057 | -0.025 | 101.69
8.5 | 1.117 | 0.01067 | -0.025 | 104.674
9 | 1.155 | 0.01078 | -0.025 | 107.117
9.5 | 1.189 | 0.01188 | -0.026 | 100.09
10 | 1.218 | 0.01255 | -0.026 | 97.038
10.5 | 1.241 | 0.01333 | -0.026 | 93.105
11 | 1.259 | 0.01421 | -0.026 | 88.582
11.5 | 1.267 | 0.01529 | -0.027 | 82.866
12 | 1.268 | 0.01664 | -0.027 | 76.177
12.5 | 1.261 | 0.01841 | -0.027 | 68.488
13 | 1.247 | 0.02083 | -0.027 | 59.856
13.5 | 1.226 | 0.02412 | -0.027 | 50.85
14 | 1.2 | 0.02836 | -0.027 | 42.317
14.5 | 1.169 | 0.03385 | -0.026 | 34.548
15 | 1.136 | 0.04033 | -0.026 | 28.157
15.5 | 1.099 | 0.04842 | -0.026 | 22.688
16 | 1.061 | 0.05685 | -0.026 | 18.67
16.5 | 1.024 | 0.06597 | -0.025 | 15.518
17 | 0.987 | 0.07474 | -0.025 | 13.206

## 74. Re 5M Mach 0.00 (2)
BIGFOIL.COM POLAR EXPORT
NACA25010
NACA25010 |  |  |  | Cl Max: | 1.7157 | at alpha= | 18 | deg
XFOIL ncrit=9 |  |  |  | L/D Max: | 130.972 | at alpha= | 5.5 | deg
Re: | 5000000 |  |  | Cd Min: | 0.06991 | at alpha= | 20 | deg
Mach: | 0 |  |  | Cl=0 at alpha= | -1.6206 | deg
|  |  |  | @ Cl=0.1, Cd= | 0.0060567
|  |  |  | @ Cl=0.4, Cd= | 0.0044211
|  |  |  | @ Cl=0.6, Cd= | 0.0048784
alpha (deg) | Cl | Cd | Cm | Cl/Cd
-19 | -1.5141 | 0.039 | -0.0638 | -38.8231
-18.5 | -1.5359 | 0.03257 | -0.064 | -47.1569
-18 | -1.5382 | 0.02899 | -0.0612 | -53.0597
-17.5 | -1.5294 | 0.02666 | -0.0571 | -57.3668
-17 | -1.5215 | 0.0246 | -0.0514 | -61.8496
-16.5 | -1.4963 | 0.02293 | -0.0479 | -65.2551
-16 | -1.4686 | 0.02121 | -0.0445 | -69.2409
-15.5 | -1.4335 | 0.02 | -0.0419 | -71.675
-15 | -1.3971 | 0.0188 | -0.0392 | -74.3138
-14.5 | -1.3595 | 0.01763 | -0.0366 | -77.1129
-14 | -1.3202 | 0.01663 | -0.0341 | -79.3867
-13.5 | -1.2802 | 0.01576 | -0.0315 | -81.231
-13 | -1.2395 | 0.01498 | -0.0289 | -82.7437
-12.5 | -1.2036 | 0.01374 | -0.0255 | -87.5983
-12 | -1.1657 | 0.01279 | -0.0222 | -91.1415
-11.5 | -1.1095 | 0.01199 | -0.0227 | -92.5354
-11 | -1.0488 | 0.01128 | -0.0241 | -92.9787
-10.5 | -0.9867 | 0.01067 | -0.0257 | -92.4742
-9.5 | -0.8636 | 0.00957 | -0.0284 | -90.2403
-9 | -0.8029 | 0.00886 | -0.0297 | -90.6208
-8.5 | -0.7381 | 0.00832 | -0.0317 | -88.7139
-8 | -0.6727 | 0.00789 | -0.0339 | -85.2598
-7.5 | -0.6159 | 0.00758 | -0.0339 | -81.2533
-7 | -0.5658 | 0.00724 | -0.0325 | -78.1492
-6.5 | -0.5159 | 0.00704 | -0.031 | -73.2812
-6 | -0.4649 | 0.00693 | -0.0298 | -67.0851
-5.5 | -0.414 | 0.00675 | -0.0286 | -61.3333
-5 | -0.3618 | 0.00667 | -0.0276 | -54.2429
-4.5 | -0.3095 | 0.00656 | -0.0267 | -47.1799
-4 | -0.2563 | 0.0065 | -0.0259 | -39.4308
-3.5 | -0.2031 | 0.00644 | -0.0252 | -31.5373
-3 | -0.1495 | 0.00637 | -0.0246 | -23.4694
-2.5 | -0.0955 | 0.00631 | -0.024 | -15.1347
-2 | -0.0412 | 0.00625 | -0.0235 | -6.592
-1.5 | 0.0131 | 0.00619 | -0.023 | 2.1163
-1 | 0.0678 | 0.00611 | -0.0226 | 11.0966
-0.5 | 0.1222 | 0.00602 | -0.0222 | 20.299
0 | 0.1762 | 0.00588 | -0.0217 | 29.966
0.5 | 0.2275 | 0.00549 | -0.0207 | 41.439
1 | 0.2754 | 0.0049 | -0.0192 | 56.2041
1.5 | 0.3254 | 0.00461 | -0.0179 | 70.5857
2 | 0.3759 | 0.00445 | -0.0165 | 84.4719
2.5 | 0.4259 | 0.00439 | -0.0151 | 97.0159
3 | 0.4772 | 0.00442 | -0.0138 | 107.9638
4 | 0.5963 | 0.00486 | -0.0153 | 122.6955
4.5 | 0.6585 | 0.00517 | -0.0169 | 127.3694
5 | 0.7218 | 0.00552 | -0.0187 | 130.7609
5.5 | 0.7819 | 0.00597 | -0.0198 | 130.9715
6 | 0.8383 | 0.00648 | -0.0202 | 129.3673
6.5 | 0.8977 | 0.00709 | -0.0214 | 126.615
7 | 0.9586 | 0.0077 | -0.0229 | 124.4935
7.5 | 1.0193 | 0.00823 | -0.0244 | 123.8518
8 | 1.0795 | 0.00874 | -0.0258 | 123.5126
8.5 | 1.1392 | 0.00925 | -0.0271 | 123.1568
9 | 1.182 | 0.00974 | -0.0247 | 121.3552
9.5 | 1.2242 | 0.01027 | -0.0222 | 119.2016
10 | 1.2674 | 0.01075 | -0.02 | 117.8977
10.5 | 1.3098 | 0.01133 | -0.0177 | 115.6046
11 | 1.3528 | 0.01187 | -0.0156 | 113.968
11.5 | 1.3941 | 0.01257 | -0.0133 | 110.9069
12 | 1.4367 | 0.01318 | -0.0113 | 109.0061
12.5 | 1.4778 | 0.01387 | -0.0092 | 106.5465
13 | 1.5157 | 0.01472 | -0.0066 | 102.9688
13.5 | 1.5526 | 0.01557 | -0.004 | 99.7174
14 | 1.5885 | 0.0164 | -0.0013 | 96.8598
14.5 | 1.6162 | 0.01731 | 0.0027 | 93.368
15 | 1.6397 | 0.01844 | 0.007 | 88.9208
15.5 | 1.6611 | 0.01987 | 0.0109 | 83.5984
16 | 1.6758 | 0.02189 | 0.0147 | 76.5555
16.5 | 1.6916 | 0.02415 | 0.0173 | 70.0455
17 | 1.7037 | 0.02707 | 0.0192 | 62.9368
17.5 | 1.7146 | 0.03055 | 0.02 | 56.1244
18 | 1.7157 | 0.03551 | 0.0197 | 48.316
18.5 | 1.7122 | 0.04151 | 0.0183 | 41.2479
19 | 1.6984 | 0.04919 | 0.0159 | 34.5273
19.5 | 1.6735 | 0.05865 | 0.0124 | 28.5337
20 | 1.6379 | 0.06991 | 0.008 | 23.4287

## 75. Re 5M Mach 0.10 (1)
BIGFOIL.COM POLAR EXPORT
NACA25010
NACA25010 |  |  |  | Cl Max: | 1.26 | at alpha= | 11.5 | deg
JavaFoil+Calcfoil stall+Eppler ext transition |  |  |  | L/D Max: | 110.987 | at alpha= | 9 | deg
Re: | 5000000 |  |  | Cd Min: | 0.00783 | at alpha= | 0.5 | deg
Mach: | 0.1 |  |  | Cl=0 at alpha= | -1.517 | deg
|  |  |  | @ Cl=0.1, Cd= | 0.0083527
|  |  |  | @ Cl=0.4, Cd= | 0.0078678
|  |  |  | @ Cl=0.6, Cd= | 0.0086451
alpha (deg) | Cl | Cd | Cm | Cl/Cd
-14 | -0.606 | 0.09634 | -0.007 | -6.286
-13.5 | -0.619 | 0.0907 | -0.008 | -6.827
-13 | -0.631 | 0.08484 | -0.008 | -7.433
-12.5 | -0.64 | 0.07931 | -0.008 | -8.063
-12 | -0.646 | 0.07396 | -0.008 | -8.728
-11.5 | -0.648 | 0.06879 | -0.009 | -9.426
-11 | -0.648 | 0.06353 | -0.009 | -10.196
-10.5 | -0.643 | 0.0579 | -0.01 | -11.103
-10 | -0.636 | 0.0517 | -0.01 | -12.303
-9.5 | -0.687 | 0.02035 | -0.014 | -33.769
-9 | -0.727 | 0.00986 | -0.016 | -73.729
-8.5 | -0.7 | 0.01025 | -0.016 | -68.299
-8 | -0.668 | 0.0105 | -0.016 | -63.643
-7.5 | -0.632 | 0.01087 | -0.017 | -58.094
-7 | -0.591 | 0.01056 | -0.017 | -56.017
-6.5 | -0.548 | 0.01027 | -0.017 | -53.309
-6 | -0.501 | 0.00995 | -0.017 | -50.355
-5.5 | -0.451 | 0.0098 | -0.017 | -46
-5 | -0.398 | 0.00966 | -0.018 | -41.245
-4.5 | -0.344 | 0.01051 | -0.018 | -32.763
-4 | -0.289 | 0.01037 | -0.018 | -27.862
-3.5 | -0.232 | 0.01004 | -0.018 | -23.107
-3 | -0.174 | 0.00986 | -0.019 | -17.684
-2.5 | -0.116 | 0.00972 | -0.019 | -11.92
-2 | -0.057 | 0.00956 | -0.019 | -5.955
-1.5 | 0.002 | 0.00931 | -0.019 | 0.253
-1 | 0.062 | 0.00919 | -0.02 | 6.735
-0.5 | 0.121 | 0.00789 | -0.02 | 15.389
0 | 0.181 | 0.00788 | -0.02 | 22.976
0.5 | 0.24 | 0.00783 | -0.021 | 30.708
1 | 0.3 | 0.00783 | -0.021 | 38.312
1.5 | 0.359 | 0.00784 | -0.021 | 45.792
2 | 0.418 | 0.00788 | -0.021 | 53.087
2.5 | 0.478 | 0.00854 | -0.022 | 55.957
3 | 0.537 | 0.00858 | -0.022 | 62.568
3.5 | 0.595 | 0.00864 | -0.022 | 68.933
4 | 0.654 | 0.0087 | -0.023 | 75.124
4.5 | 0.712 | 0.0089 | -0.023 | 79.949
5 | 0.769 | 0.00915 | -0.023 | 84.004
5.5 | 0.825 | 0.00953 | -0.023 | 86.598
6 | 0.88 | 0.00929 | -0.024 | 94.729
6.5 | 0.933 | 0.00995 | -0.024 | 93.789
7 | 0.984 | 0.01024 | -0.024 | 96.087
7.5 | 1.033 | 0.01049 | -0.025 | 98.47
8 | 1.078 | 0.01069 | -0.025 | 100.92
8.5 | 1.12 | 0.01079 | -0.025 | 103.844
9 | 1.158 | 0.01043 | -0.026 | 110.987
9.5 | 1.19 | 0.01202 | -0.026 | 99.073
10 | 1.218 | 0.01272 | -0.026 | 95.744
10.5 | 1.24 | 0.01354 | -0.026 | 91.554
11 | 1.255 | 0.01447 | -0.027 | 86.735
11.5 | 1.26 | 0.01565 | -0.027 | 80.525
12 | 1.258 | 0.0171 | -0.027 | 73.56
12.5 | 1.247 | 0.01914 | -0.027 | 65.147
13 | 1.229 | 0.02188 | -0.027 | 56.139
13.5 | 1.203 | 0.02561 | -0.027 | 46.98
14 | 1.172 | 0.03056 | -0.026 | 38.351
14.5 | 1.138 | 0.03634 | -0.026 | 31.3
15 | 1.098 | 0.04393 | -0.026 | 25.002
15.5 | 1.058 | 0.05214 | -0.026 | 20.291
16 | 1.016 | 0.06153 | -0.025 | 16.517
16.5 | 0.975 | 0.07116 | -0.025 | 13.7

## 76. Re 5M Mach 0.10 (2)
BIGFOIL.COM POLAR EXPORT
NACA25010
NACA25010 |  |  |  | Cl Max: | 1.7031 | at alpha= | 17.5 | deg
XFOIL ncrit=9 |  |  |  | L/D Max: | 131.336 | at alpha= | 5.5 | deg
Re: | 5000000 |  |  | Cd Min: | 0.08049 | at alpha= | 20 | deg
Mach: | 0.1 |  |  | Cl=0 at alpha= | -1.6207 | deg
|  |  |  | @ Cl=0.1, Cd= | 0.0060678
|  |  |  | @ Cl=0.4, Cd= | 0.0044338
|  |  |  | @ Cl=0.6, Cd= | 0.0048705
alpha (deg) | Cl | Cd | Cm | Cl/Cd
-18.5 | -1.4034 | 0.05114 | -0.0574 | -27.4423
-18 | -1.4665 | 0.03711 | -0.0662 | -39.5177
-17.5 | -1.4785 | 0.03204 | -0.0651 | -46.1454
-17 | -1.4866 | 0.02823 | -0.0608 | -52.6603
-16.5 | -1.4808 | 0.02593 | -0.055 | -57.1076
-16 | -1.4644 | 0.0235 | -0.0503 | -62.3149
-15.5 | -1.433 | 0.02198 | -0.0471 | -65.1956
-15 | -1.3997 | 0.02044 | -0.0439 | -68.4785
-14.5 | -1.3648 | 0.01895 | -0.0407 | -72.0211
-14 | -1.3272 | 0.01766 | -0.0378 | -75.1529
-13.5 | -1.2876 | 0.01662 | -0.0349 | -77.4729
-13 | -1.2473 | 0.0157 | -0.0319 | -79.4459
-12.5 | -1.2065 | 0.01489 | -0.0289 | -81.0275
-12 | -1.1721 | 0.01346 | -0.0249 | -87.0802
-11.5 | -1.1196 | 0.01242 | -0.0244 | -90.1449
-11 | -1.0583 | 0.0116 | -0.0256 | -91.2328
-10.5 | -0.9955 | 0.01092 | -0.027 | -91.163
-9.5 | -0.8708 | 0.00972 | -0.0295 | -89.5885
-9 | -0.8092 | 0.00905 | -0.0306 | -89.4144
-8.5 | -0.7438 | 0.00842 | -0.0326 | -88.3373
-8 | -0.6777 | 0.00796 | -0.0346 | -85.1382
-7.5 | -0.6203 | 0.00763 | -0.0347 | -81.2975
-7 | -0.5696 | 0.0073 | -0.0332 | -78.0274
-6.5 | -0.5194 | 0.00708 | -0.0316 | -73.3616
-6 | -0.468 | 0.00695 | -0.0303 | -67.3381
-5.5 | -0.4167 | 0.00678 | -0.029 | -61.4602
-5 | -0.3642 | 0.00669 | -0.028 | -54.4395
-4.5 | -0.3115 | 0.00658 | -0.027 | -47.3404
-4 | -0.2579 | 0.00653 | -0.0262 | -39.4946
-3.5 | -0.2044 | 0.00645 | -0.0254 | -31.6899
-3 | -0.1504 | 0.00638 | -0.0248 | -23.5737
-2.5 | -0.0961 | 0.00632 | -0.0242 | -15.2057
-2 | -0.0415 | 0.00626 | -0.0237 | -6.6294
-1.5 | 0.0132 | 0.0062 | -0.0232 | 2.129
-1 | 0.0682 | 0.00612 | -0.0227 | 11.1438
-0.5 | 0.123 | 0.00603 | -0.0223 | 20.398
0 | 0.1773 | 0.0059 | -0.0218 | 30.0508
0.5 | 0.2289 | 0.00551 | -0.0208 | 41.5426
1 | 0.2769 | 0.00491 | -0.0192 | 56.3951
1.5 | 0.3273 | 0.00462 | -0.0179 | 70.8442
2 | 0.378 | 0.00446 | -0.0166 | 84.7534
2.5 | 0.4283 | 0.0044 | -0.0151 | 97.3409
3 | 0.4799 | 0.00443 | -0.0138 | 108.3296
3.5 | 0.5397 | 0.00462 | -0.0145 | 116.8182
4 | 0.5999 | 0.00487 | -0.0153 | 123.1828
4.5 | 0.6623 | 0.00519 | -0.0168 | 127.6108
5 | 0.7261 | 0.00554 | -0.0186 | 131.065
5.5 | 0.7867 | 0.00599 | -0.0197 | 131.3356
6 | 0.8433 | 0.00653 | -0.02 | 129.1424
6.5 | 0.9033 | 0.00715 | -0.0212 | 126.3357
7 | 0.9648 | 0.00775 | -0.0227 | 124.4903
7.5 | 1.0259 | 0.0083 | -0.0242 | 123.6024
8 | 1.0867 | 0.00881 | -0.0255 | 123.3485
8.5 | 1.1463 | 0.00934 | -0.0266 | 122.7302
9 | 1.1891 | 0.00982 | -0.024 | 121.0896
9.5 | 1.2318 | 0.01036 | -0.0214 | 118.8996
10 | 1.275 | 0.01088 | -0.019 | 117.1875
10.5 | 1.318 | 0.01145 | -0.0167 | 115.1092
11 | 1.3609 | 0.01204 | -0.0143 | 113.0316
11.5 | 1.4027 | 0.01276 | -0.0119 | 109.9295
12 | 1.4456 | 0.01338 | -0.0098 | 108.0419
12.5 | 1.486 | 0.01415 | -0.0074 | 105.0177
13 | 1.523 | 0.01509 | -0.0045 | 100.9278
13.5 | 1.5607 | 0.0159 | -0.0018 | 98.1572
14 | 1.5944 | 0.01681 | 0.0015 | 94.8483
14.5 | 1.6184 | 0.01783 | 0.0063 | 90.7684
15 | 1.6403 | 0.0192 | 0.0107 | 85.4323
15.5 | 1.6585 | 0.02097 | 0.0146 | 79.0892
16 | 1.6719 | 0.02333 | 0.018 | 71.6631
16.5 | 1.6886 | 0.02583 | 0.0201 | 65.3736
17 | 1.6969 | 0.02947 | 0.0214 | 57.5806
17.5 | 1.7031 | 0.03387 | 0.0214 | 50.2834
18 | 1.6984 | 0.04003 | 0.0202 | 42.4282
18.5 | 1.6864 | 0.04756 | 0.0178 | 35.4584
19 | 1.6617 | 0.05697 | 0.0144 | 29.168
19.5 | 1.627 | 0.06804 | 0.0101 | 23.9124
20 | 1.5853 | 0.08049 | 0.0049 | 19.6956

## 77. Re 5M Mach 0.25 (1)
BIGFOIL.COM POLAR EXPORT
NACA25010
NACA25010 |  |  |  | Cl Max: | 1.221 | at alpha= | 10.5 | deg
JavaFoil+Calcfoil stall+Eppler ext transition |  |  |  | L/D Max: | 108.461 | at alpha= | 8.5 | deg
Re: | 5000000 |  |  | Cd Min: | 0.0075 | at alpha= | -0.5 | deg
Mach: | 0.25 |  |  | Cl=0 at alpha= | -1.5167 | deg
|  |  |  | @ Cl=0.1, Cd= | 0.0082459
|  |  |  | @ Cl=0.4, Cd= | 0.0080505
|  |  |  | @ Cl=0.6, Cd= | 0.0088584
alpha (deg) | Cl | Cd | Cm | Cl/Cd
-13.5 | -0.396 | 0.0999 | -0.007 | -3.961
-13 | -0.438 | 0.09429 | -0.007 | -4.647
-12.5 | -0.476 | 0.08884 | -0.007 | -5.357
-12 | -0.509 | 0.08258 | -0.008 | -6.159
-11.5 | -0.536 | 0.07658 | -0.008 | -6.998
-11 | -0.557 | 0.07097 | -0.008 | -7.842
-10.5 | -0.569 | 0.06553 | -0.009 | -8.681
-10 | -0.576 | 0.06006 | -0.009 | -9.584
-9.5 | -0.577 | 0.05485 | -0.01 | -10.514
-9 | -0.573 | 0.04935 | -0.01 | -11.611
-8.5 | -0.662 | 0.01164 | -0.016 | -56.843
-8 | -0.658 | 0.01043 | -0.017 | -63.137
-7.5 | -0.629 | 0.01064 | -0.017 | -59.129
-7 | -0.594 | 0.01105 | -0.017 | -53.73
-6.5 | -0.553 | 0.01064 | -0.018 | -51.988
-6 | -0.508 | 0.01035 | -0.018 | -49.092
-5.5 | -0.459 | 0.01008 | -0.018 | -45.54
-5 | -0.407 | 0.00993 | -0.018 | -40.979
-4.5 | -0.352 | 0.00983 | -0.018 | -35.846
-4 | -0.296 | 0.01084 | -0.019 | -27.291
-3.5 | -0.238 | 0.01031 | -0.019 | -23.088
-3 | -0.179 | 0.01002 | -0.019 | -17.843
-2.5 | -0.119 | 0.0099 | -0.019 | -12.013
-2 | -0.058 | 0.00974 | -0.02 | -6.003
-1.5 | 0.002 | 0.00952 | -0.02 | 0.255
-1 | 0.064 | 0.00932 | -0.02 | 6.816
-0.5 | 0.125 | 0.0075 | -0.021 | 16.638
0 | 0.186 | 0.00799 | -0.021 | 23.271
0.5 | 0.247 | 0.00797 | -0.021 | 31.001
1 | 0.308 | 0.00799 | -0.021 | 38.543
1.5 | 0.369 | 0.00802 | -0.022 | 46.011
2 | 0.43 | 0.00808 | -0.022 | 53.178
2.5 | 0.491 | 0.00812 | -0.022 | 60.455
3 | 0.551 | 0.00877 | -0.023 | 62.846
3.5 | 0.612 | 0.00888 | -0.023 | 68.845
4 | 0.672 | 0.00902 | -0.023 | 74.461
4.5 | 0.731 | 0.0092 | -0.023 | 79.407
5 | 0.789 | 0.00948 | -0.024 | 83.283
5.5 | 0.846 | 0.00918 | -0.024 | 92.219
6 | 0.902 | 0.00972 | -0.024 | 92.806
6.5 | 0.956 | 0.0098 | -0.025 | 97.559
7 | 1.007 | 0.01026 | -0.025 | 98.1
7.5 | 1.054 | 0.01059 | -0.025 | 99.511
8 | 1.098 | 0.01078 | -0.026 | 101.905
8.5 | 1.137 | 0.01048 | -0.026 | 108.461
9 | 1.169 | 0.01215 | -0.026 | 96.185
9.5 | 1.195 | 0.01293 | -0.026 | 92.386
10 | 1.212 | 0.01383 | -0.027 | 87.649
10.5 | 1.221 | 0.01493 | -0.027 | 81.757
11 | 1.219 | 0.01637 | -0.027 | 74.43
11.5 | 1.202 | 0.01831 | -0.027 | 65.613
12 | 1.172 | 0.02119 | -0.027 | 55.303
12.5 | 1.129 | 0.02558 | -0.027 | 44.113
13 | 1.075 | 0.03169 | -0.026 | 33.935
13.5 | 1.013 | 0.04003 | -0.026 | 25.306
14 | 0.944 | 0.05093 | -0.025 | 18.528
14.5 | 0.87 | 0.0636 | -0.024 | 13.686
15 | 0.793 | 0.07901 | -0.023 | 10.031
15.5 | 0.709 | 0.09989 | -0.021 | 7.095

## 78. Re 5M Mach 0.25 (2)
BIGFOIL.COM POLAR EXPORT
NACA25010
NACA25010 |  |  |  | Cl Max: | 1.628 | at alpha= | 15.5 | deg
XFOIL ncrit=9 |  |  |  | L/D Max: | 132.476 | at alpha= | 5.5 | deg
Re: | 5000000 |  |  | Cd Min: | 0.207 | at alpha= | -17.5 | deg
Mach: | 0.25 |  |  | Cl=0 at alpha= | -1.6224 | deg
|  |  |  | @ Cl=0.1, Cd= | 0.0061282
|  |  |  | @ Cl=0.4, Cd= | 0.004526
|  |  |  | @ Cl=0.6, Cd= | 0.0048696
alpha (deg) | Cl | Cd | Cm | Cl/Cd
-17.5 | -0.6588 | 0.207 | 0.0367 | -3.1826
-17 | -0.6444 | 0.19935 | 0.033 | -3.2325
-16.5 | -0.6356 | 0.18934 | 0.0288 | -3.3569
-16 | -0.6274 | 0.17984 | 0.0248 | -3.4887
-15.5 | -0.6223 | 0.16983 | 0.0205 | -3.6643
-15 | -0.6139 | 0.16146 | 0.0169 | -3.8022
-14.5 | -0.7598 | 0.11683 | -0.0051 | -6.5035
-14 | -0.8451 | 0.09291 | -0.0202 | -9.0959
-13.5 | -0.989 | 0.05686 | -0.0542 | -17.3936
-13 | -1.1412 | 0.03588 | -0.0573 | -31.806
-12.5 | -1.1768 | 0.02582 | -0.051 | -45.5771
-12 | -1.1719 | 0.0209 | -0.0443 | -56.0718
-11.5 | -1.1444 | 0.0184 | -0.0385 | -62.1957
-11 | -1.103 | 0.01563 | -0.0354 | -70.5694
-10.5 | -1.0425 | 0.01329 | -0.0354 | -78.4424
-10 | -0.9726 | 0.01202 | -0.0366 | -80.9151
-9.5 | -0.9105 | 0.01099 | -0.0362 | -82.848
-9 | -0.8455 | 0.01013 | -0.0364 | -83.465
-8.5 | -0.7748 | 0.00938 | -0.0379 | -82.6013
-8 | -0.7055 | 0.0085 | -0.0393 | -83
-7.5 | -0.6447 | 0.00801 | -0.0389 | -80.4869
-7 | -0.5907 | 0.0077 | -0.037 | -76.7143
-6.5 | -0.5388 | 0.00736 | -0.0348 | -73.2065
-6 | -0.4857 | 0.00715 | -0.0329 | -67.9301
-5.5 | -0.4314 | 0.00702 | -0.0314 | -61.453
-5 | -0.3774 | 0.00683 | -0.0299 | -55.2562
-4.5 | -0.3221 | 0.00674 | -0.0288 | -47.7893
-4 | -0.2669 | 0.00662 | -0.0277 | -40.3172
-3.5 | -0.2114 | 0.00653 | -0.0267 | -32.3737
-3 | -0.1555 | 0.00647 | -0.0259 | -24.034
-2.5 | -0.0993 | 0.00639 | -0.0251 | -15.5399
-2 | -0.0429 | 0.00632 | -0.0245 | -6.788
-1.5 | 0.0139 | 0.00625 | -0.0239 | 2.224
-1 | 0.0704 | 0.00617 | -0.0234 | 11.41
-0.5 | 0.127 | 0.00609 | -0.0228 | 20.8539
0 | 0.1831 | 0.00596 | -0.0223 | 30.7215
0.5 | 0.2368 | 0.00563 | -0.0213 | 42.0604
1 | 0.2854 | 0.00496 | -0.0195 | 57.5403
1.5 | 0.3373 | 0.00467 | -0.0181 | 72.227
2 | 0.3896 | 0.00453 | -0.0167 | 86.0044
3 | 0.4947 | 0.00449 | -0.0136 | 110.1782
3.5 | 0.5563 | 0.00467 | -0.0141 | 119.1221
4 | 0.6198 | 0.00496 | -0.0152 | 124.9597
4.5 | 0.6836 | 0.00529 | -0.0163 | 129.225
5 | 0.7502 | 0.00567 | -0.0181 | 132.3104
5.5 | 0.8134 | 0.00614 | -0.0191 | 132.4756
6 | 0.8721 | 0.00673 | -0.0192 | 129.584
6.5 | 0.935 | 0.00741 | -0.0203 | 126.1808
7 | 0.9991 | 0.00808 | -0.0215 | 123.651
7.5 | 1.0634 | 0.00866 | -0.0227 | 122.7945
8 | 1.1272 | 0.00924 | -0.0237 | 121.9913
8.5 | 1.1837 | 0.0098 | -0.0231 | 120.7857
9 | 1.2279 | 0.01037 | -0.0198 | 118.4089
9.5 | 1.2725 | 0.01096 | -0.0166 | 116.104
10 | 1.3174 | 0.01157 | -0.0134 | 113.8634
10.5 | 1.3612 | 0.01229 | -0.0101 | 110.7567
11 | 1.4054 | 0.01304 | -0.007 | 107.7761
11.5 | 1.4487 | 0.01385 | -0.0037 | 104.5993
12 | 1.4876 | 0.0149 | 0.0002 | 99.8389
12.5 | 1.5265 | 0.01587 | 0.004 | 96.1878
13 | 1.5566 | 0.01697 | 0.0092 | 91.7266
13.5 | 1.5806 | 0.01829 | 0.0149 | 86.4188
14 | 1.6002 | 0.02015 | 0.02 | 79.4144
14.5 | 1.6115 | 0.02288 | 0.0244 | 70.4327
15 | 1.6233 | 0.02618 | 0.0271 | 62.0053
15.5 | 1.628 | 0.03084 | 0.0281 | 52.7886
16 | 1.6224 | 0.0374 | 0.027 | 43.3797
16.5 | 1.6084 | 0.04559 | 0.0243 | 35.2797
17 | 1.5768 | 0.05621 | 0.0202 | 28.0519
17.5 | 1.543 | 0.06718 | 0.0158 | 22.9681
18 | 1.4989 | 0.07986 | 0.0102 | 18.7691
18.5 | 1.4504 | 0.09368 | 0.0038 | 15.4825
19 | 1.407 | 0.10731 | -0.0027 | 13.1115
19.5 | 1.364 | 0.12125 | -0.0096 | 11.2495
20 | 1.3178 | 0.13621 | -0.0176 | 9.6748

## 79. Re 5M Mach 0.50 (1)
BIGFOIL.COM POLAR EXPORT
NACA25010
NACA25010 |  |  |  | Cl Max: | 1.159 | at alpha= | 20 | deg
JavaFoil+Calcfoil stall+Eppler ext transition |  |  |  | L/D Max: | 105.077 | at alpha= | 6.5 | deg
Re: | 5000000 |  |  | Cd Min: | 0.00759 | at alpha= | 0.5 | deg
Mach: | 0.5 |  |  | Cl=0 at alpha= | -1.5221 | deg
|  |  |  | @ Cl=0.1, Cd= | 0.010027
|  |  |  | @ Cl=0.4, Cd= | 0.0080271
|  |  |  | @ Cl=0.6, Cd= | 0.0084042
alpha (deg) | Cl | Cd | Cm | Cl/Cd
-20 | -0.98 | 0.14634 | -0.009 | -6.699
-19.5 | -0.955 | 0.138 | -0.009 | -6.922
-19 | -0.928 | 0.14535 | -0.009 | -6.384
-18.5 | -0.903 | 0.13395 | -0.009 | -6.74
-18 | -0.878 | 0.12418 | -0.009 | -7.068
-17.5 | -0.85 | 0.13245 | -0.009 | -6.418
-17 | -0.825 | 0.11944 | -0.009 | -6.906
-16.5 | -0.8 | 0.11105 | -0.009 | -7.203
-16 | -0.771 | 0.11823 | -0.009 | -6.525
-15.5 | -0.746 | 0.10679 | -0.009 | -6.987
-15 | -0.721 | 0.09829 | -0.009 | -7.335
-14.5 | -0.693 | 0.10234 | -0.009 | -6.77
-14 | -0.667 | 0.09336 | -0.009 | -7.148
-13.5 | -0.643 | 0.08481 | -0.009 | -7.583
-13 | -0.614 | 0.08868 | -0.009 | -6.923
-12.5 | -0.589 | 0.07973 | -0.009 | -7.387
-12 | -0.561 | 0.08164 | -0.009 | -6.87
-11.5 | -0.535 | 0.07419 | -0.009 | -7.213
-11 | -0.511 | 0.06663 | -0.01 | -7.669
-10.5 | -0.481 | 0.06917 | -0.009 | -6.957
-10 | -0.456 | 0.06241 | -0.01 | -7.308
-9.5 | -0.428 | 0.06238 | -0.009 | -6.864
-9 | -0.403 | 0.0567 | -0.01 | -7.103
-8.5 | -0.375 | 0.05632 | -0.009 | -6.657
-8 | -0.349 | 0.05092 | -0.01 | -6.858
-7.5 | -0.322 | 0.05018 | -0.009 | -6.411
-7 | -0.295 | 0.04799 | -0.01 | -6.144
-6.5 | -0.268 | 0.04604 | -0.01 | -5.823
-6 | -0.374 | 0.04214 | -0.01 | -8.866
-5.5 | -0.463 | 0.01109 | -0.02 | -41.725
-5 | -0.429 | 0.01061 | -0.02 | -40.377
-4.5 | -0.38 | 0.01113 | -0.021 | -34.155
-4 | -0.324 | 0.0108 | -0.021 | -29.963
-3.5 | -0.263 | 0.01048 | -0.021 | -25.05
-3 | -0.198 | 0.0102 | -0.021 | -19.44
-2.5 | -0.132 | 0.00997 | -0.022 | -13.267
-2 | -0.065 | 0.01048 | -0.022 | -6.216
-1.5 | 0.003 | 0.01033 | -0.022 | 0.262
-1 | 0.071 | 0.0101 | -0.023 | 7.029
-0.5 | 0.139 | 0.00993 | -0.023 | 14.048
0 | 0.208 | 0.00813 | -0.023 | 25.55
0.5 | 0.276 | 0.00759 | -0.024 | 36.378
1 | 0.344 | 0.00764 | -0.024 | 45.072
1.5 | 0.412 | 0.00811 | -0.024 | 50.825
2 | 0.48 | 0.00819 | -0.025 | 58.586
2.5 | 0.548 | 0.00828 | -0.025 | 66.14
3 | 0.615 | 0.00844 | -0.025 | 72.916
3.5 | 0.682 | 0.00867 | -0.026 | 78.711
4 | 0.749 | 0.00899 | -0.026 | 83.296
4.5 | 0.814 | 0.00909 | -0.026 | 89.569
5 | 0.877 | 0.00956 | -0.027 | 91.739
5.5 | 0.938 | 0.00957 | -0.027 | 97.947
6 | 0.994 | 0.01001 | -0.027 | 99.284
6.5 | 1.045 | 0.00994 | -0.028 | 105.077
7 | 1.085 | 0.01211 | -0.028 | 89.576
7.5 | 1.11 | 0.01323 | -0.028 | 83.904
8 | 1.111 | 0.01468 | -0.028 | 75.682
8.5 | 1.048 | 0.01702 | -0.028 | 61.582
9 | 0.67 | 0.02107 | -0.028 | 31.811
9.5 | 0.686 | 0.02594 | -0.027 | 26.453
10 | 0.7 | 0.03244 | -0.027 | 21.588
10.5 | 0.72 | 0.03794 | -0.026 | 18.973
11 | 0.753 | 0.03774 | -0.027 | 19.963
11.5 | 0.782 | 0.03948 | -0.027 | 19.815
12 | 0.727 | 0.08758 | -0.016 | 8.304
12.5 | 0.78 | 0.07648 | -0.023 | 10.205
13 | 0.843 | 0.05862 | -0.026 | 14.383
13.5 | 0.814 | 0.09893 | -0.019 | 8.228
14 | 0.837 | 0.10262 | -0.018 | 8.154
14.5 | 0.871 | 0.10058 | -0.021 | 8.66
15 | 0.891 | 0.11607 | -0.019 | 7.675
15.5 | 0.917 | 0.11557 | -0.019 | 7.938
16 | 0.945 | 0.11531 | -0.02 | 8.196
16.5 | 0.971 | 0.12892 | -0.02 | 7.529
17 | 0.998 | 0.13225 | -0.021 | 7.543
17.5 | 1.027 | 0.13746 | -0.022 | 7.47
18 | 1.051 | 0.14124 | -0.021 | 7.443
18.5 | 1.083 | 0.14604 | -0.023 | 7.417
19 | 1.105 | 0.14983 | -0.022 | 7.375
19.5 | 1.138 | 0.15379 | -0.024 | 7.399
20 | 1.159 | 0.15978 | -0.023 | 7.254

## 80. Re 5M Mach 0.50 (2)
BIGFOIL.COM POLAR EXPORT
NACA25010
NACA25010 |  |  |  | Cl Max: | 1.4004 | at alpha= | 9.5 | deg
XFOIL ncrit=9 |  |  |  | L/D Max: | 137.885 | at alpha= | 5 | deg
Re: | 5000000 |  |  | Cd Min: | 0.11643 | at alpha= | 14.5 | deg
Mach: | 0.5 |  |  | Cl=0 at alpha= | -99 | deg
|  |  |  | @ Cl=0.1, Cd= | 0.0062
|  |  |  | @ Cl=0.4, Cd= | 0.0048596
|  |  |  | @ Cl=0.6, Cd= | 0.004879
alpha (deg) | Cl | Cd | Cm | Cl/Cd
0 | 0.2095 | 0.0062 | -0.0246 | 33.7903
0.5 | 0.2721 | 0.006 | -0.0235 | 45.35
1 | 0.3246 | 0.00518 | -0.0208 | 62.6641
1.5 | 0.3829 | 0.0049 | -0.0188 | 78.1429
2 | 0.4421 | 0.00476 | -0.0168 | 92.8782
2.5 | 0.5007 | 0.00471 | -0.0144 | 106.3057
3 | 0.5613 | 0.00475 | -0.0123 | 118.1684
3.5 | 0.6303 | 0.00498 | -0.012 | 126.5663
4 | 0.7081 | 0.00531 | -0.0134 | 133.3522
4.5 | 0.7814 | 0.00571 | -0.0137 | 136.8476
5 | 0.8604 | 0.00624 | -0.015 | 137.8846
6 | 1.0035 | 0.00781 | -0.014 | 128.4891
6.5 | 1.0812 | 0.00872 | -0.0141 | 123.9908
7 | 1.1597 | 0.00955 | -0.0139 | 121.4346
7.5 | 1.2394 | 0.01038 | -0.0132 | 119.4027
8 | 1.2944 | 0.01119 | -0.0075 | 115.6747
8.5 | 1.342 | 0.01214 | -0.0002 | 110.5437
9 | 1.3831 | 0.01346 | 0.0082 | 102.7563
9.5 | 1.4004 | 0.01556 | 0.0195 | 90
10 | 1.3899 | 0.0189 | 0.0312 | 73.5397
10.5 | 1.3661 | 0.02501 | 0.0366 | 54.6222
11 | 1.3344 | 0.03491 | 0.0336 | 38.224
11.5 | 1.3011 | 0.04593 | 0.0288 | 28.3279
12 | 1.2633 | 0.0571 | 0.0241 | 22.1243
12.5 | 1.2265 | 0.06823 | 0.0192 | 17.976
13 | 1.1873 | 0.08009 | 0.0136 | 14.8246
13.5 | 1.1538 | 0.09204 | 0.0077 | 12.5359
14 | 1.1225 | 0.10422 | 0.0016 | 10.7705
14.5 | 1.0946 | 0.11643 | -0.0047 | 9.4014

## 81. Re 6M Mach 0.00 (1)
BIGFOIL.COM POLAR EXPORT
NACA25010
NACA25010 |  |  |  | Cl Max: | 1.271 | at alpha= | 12 | deg
JavaFoil+Calcfoil stall+Eppler ext transition |  |  |  | L/D Max: | 110.866 | at alpha= | 9 | deg
Re: | 6000000 |  |  | Cd Min: | 0.00773 | at alpha= | 0.5 | deg
Mach: | 0 |  |  | Cl=0 at alpha= | -1.517 | deg
|  |  |  | @ Cl=0.1, Cd= | 0.00935
|  |  |  | @ Cl=0.4, Cd= | 0.0078119
|  |  |  | @ Cl=0.6, Cd= | 0.0085981
alpha (deg) | Cl | Cd | Cm | Cl/Cd
-14.5 | -0.622 | 0.09895 | -0.008 | -6.29
-14 | -0.635 | 0.0931 | -0.008 | -6.817
-13.5 | -0.645 | 0.08765 | -0.008 | -7.36
-13 | -0.654 | 0.08188 | -0.008 | -7.982
-12.5 | -0.66 | 0.07635 | -0.008 | -8.639
-12 | -0.663 | 0.07138 | -0.009 | -9.284
-11.5 | -0.664 | 0.06566 | -0.009 | -10.109
-11 | -0.661 | 0.06014 | -0.01 | -10.999
-10.5 | -0.656 | 0.05385 | -0.01 | -12.184
-10 | -0.663 | 0.03994 | -0.012 | -16.586
-9.5 | -0.754 | 0.01012 | -0.016 | -74.518
-9 | -0.731 | 0.01042 | -0.016 | -70.144
-8.5 | -0.702 | 0.01062 | -0.016 | -66.108
-8 | -0.669 | 0.01023 | -0.016 | -65.35
-7.5 | -0.631 | 0.01063 | -0.017 | -59.387
-7 | -0.591 | 0.01028 | -0.017 | -57.443
-6.5 | -0.546 | 0.01001 | -0.017 | -54.573
-6 | -0.499 | 0.00981 | -0.017 | -50.884
-5.5 | -0.449 | 0.00967 | -0.017 | -46.461
-5 | -0.397 | 0.00958 | -0.018 | -41.425
-4.5 | -0.343 | 0.01037 | -0.018 | -33.061
-4 | -0.288 | 0.0101 | -0.018 | -28.469
-3.5 | -0.231 | 0.00978 | -0.018 | -23.63
-3 | -0.173 | 0.00959 | -0.019 | -18.089
-2.5 | -0.115 | 0.00947 | -0.019 | -12.175
-2 | -0.057 | 0.00929 | -0.019 | -6.096
-1.5 | 0.002 | 0.00913 | -0.019 | 0.257
-1 | 0.062 | 0.00897 | -0.02 | 6.86
-0.5 | 0.121 | 0.00956 | -0.02 | 12.643
0 | 0.18 | 0.00779 | -0.02 | 23.122
0.5 | 0.239 | 0.00773 | -0.02 | 30.965
1 | 0.298 | 0.00776 | -0.021 | 38.478
1.5 | 0.357 | 0.00779 | -0.021 | 45.866
2 | 0.416 | 0.00782 | -0.021 | 53.22
2.5 | 0.475 | 0.00852 | -0.022 | 55.771
3 | 0.534 | 0.00854 | -0.022 | 62.533
3.5 | 0.592 | 0.00859 | -0.022 | 68.993
4 | 0.651 | 0.00865 | -0.022 | 75.26
4.5 | 0.708 | 0.00883 | -0.023 | 80.259
5 | 0.765 | 0.00906 | -0.023 | 84.469
5.5 | 0.821 | 0.00944 | -0.023 | 86.934
6 | 0.876 | 0.0092 | -0.024 | 95.214
6.5 | 0.929 | 0.00985 | -0.024 | 94.259
7 | 0.98 | 0.01005 | -0.024 | 97.446
7.5 | 1.029 | 0.01082 | -0.025 | 95.058
8 | 1.075 | 0.01083 | -0.025 | 99.284
8.5 | 1.117 | 0.01034 | -0.025 | 108.061
9 | 1.155 | 0.01042 | -0.025 | 110.866
9.5 | 1.189 | 0.01151 | -0.026 | 103.364
10 | 1.219 | 0.01214 | -0.026 | 100.379
10.5 | 1.243 | 0.01288 | -0.026 | 96.475
11 | 1.261 | 0.0137 | -0.026 | 92.039
11.5 | 1.27 | 0.01469 | -0.027 | 86.437
12 | 1.271 | 0.0159 | -0.027 | 79.939
12.5 | 1.266 | 0.01749 | -0.027 | 72.37
13 | 1.252 | 0.01964 | -0.027 | 63.781
13.5 | 1.233 | 0.02256 | -0.027 | 54.643
14 | 1.207 | 0.0264 | -0.027 | 45.709
14.5 | 1.176 | 0.03149 | -0.027 | 37.342
15 | 1.142 | 0.03746 | -0.026 | 30.498
15.5 | 1.105 | 0.04505 | -0.026 | 24.531
16 | 1.068 | 0.0531 | -0.026 | 20.106
16.5 | 1.029 | 0.06199 | -0.026 | 16.604
17 | 0.992 | 0.07054 | -0.025 | 14.067

## 82. Re 6M Mach 0.00 (2)
BIGFOIL.COM POLAR EXPORT
NACA25010
NACA25010 |  |  |  | Cl Max: | 1.7508 | at alpha= | 18 | deg
XFOIL ncrit=9 |  |  |  | L/D Max: | 133.277 | at alpha= | 5 | deg
Re: | 6000000 |  |  | Cd Min: | 0.0636 | at alpha= | 20 | deg
Mach: | 0 |  |  | Cl=0 at alpha= | -1.6154 | deg
|  |  |  | @ Cl=0.1, Cd= | 0.0059265
|  |  |  | @ Cl=0.4, Cd= | 0.0044248
|  |  |  | @ Cl=0.6, Cd= | 0.0047447
alpha (deg) | Cl | Cd | Cm | Cl/Cd
-19.5 | -1.5391 | 0.04151 | -0.0629 | -37.0778
-19 | -1.5681 | 0.03377 | -0.0647 | -46.4347
-18.5 | -1.5809 | 0.02915 | -0.0622 | -54.2333
-18 | -1.5782 | 0.02635 | -0.058 | -59.8937
-17.5 | -1.5683 | 0.02439 | -0.0528 | -64.3009
-17 | -1.5483 | 0.0226 | -0.0485 | -68.5088
-16.5 | -1.5192 | 0.02106 | -0.0453 | -72.1368
-16 | -1.4873 | 0.01957 | -0.0423 | -75.999
-15.5 | -1.4504 | 0.01844 | -0.0398 | -78.6551
-15 | -1.412 | 0.01737 | -0.0373 | -81.2896
-14.5 | -1.3729 | 0.01633 | -0.0348 | -84.0723
-14 | -1.3329 | 0.01543 | -0.0323 | -86.3837
-13.5 | -1.2926 | 0.01461 | -0.0297 | -88.4736
-13 | -1.2516 | 0.01391 | -0.027 | -89.9784
-12.5 | -1.2105 | 0.01327 | -0.0243 | -91.2208
-12 | -1.1613 | 0.01231 | -0.0234 | -94.3379
-11.5 | -1.1028 | 0.01137 | -0.0245 | -96.9921
-11 | -1.0422 | 0.01066 | -0.0258 | -97.7674
-10.5 | -0.9791 | 0.01005 | -0.0276 | -97.4229
-10 | -0.9197 | 0.00952 | -0.0285 | -96.6071
-9.5 | -0.8599 | 0.00902 | -0.0295 | -95.3326
-9 | -0.793 | 0.00851 | -0.032 | -93.1845
-8.5 | -0.7301 | 0.00792 | -0.0336 | -92.1843
-8 | -0.6718 | 0.00755 | -0.0341 | -88.9801
-7.5 | -0.6207 | 0.00731 | -0.0329 | -84.9111
-7 | -0.5706 | 0.0071 | -0.0315 | -80.3662
-6.5 | -0.5206 | 0.00689 | -0.0301 | -75.5588
-6 | -0.4691 | 0.00677 | -0.029 | -69.291
-5.5 | -0.4171 | 0.00664 | -0.028 | -62.8163
-5 | -0.3646 | 0.00653 | -0.0271 | -55.8346
-4.5 | -0.3118 | 0.00646 | -0.0263 | -48.2663
-4 | -0.2584 | 0.00639 | -0.0256 | -40.4382
-3.5 | -0.2048 | 0.00631 | -0.0249 | -32.4564
-3 | -0.1509 | 0.00624 | -0.0243 | -24.1827
-2.5 | -0.0967 | 0.00618 | -0.0238 | -15.6472
-2 | -0.042 | 0.00611 | -0.0234 | -6.874
-1.5 | 0.0126 | 0.00605 | -0.023 | 2.0826
-1 | 0.0675 | 0.00598 | -0.0226 | 11.2876
-0.5 | 0.1222 | 0.00589 | -0.0222 | 20.747
0 | 0.1766 | 0.00579 | -0.0217 | 30.5009
0.5 | 0.2296 | 0.00555 | -0.0211 | 41.3694
1 | 0.2784 | 0.00499 | -0.0197 | 55.7916
1.5 | 0.3285 | 0.00466 | -0.0185 | 70.4936
2 | 0.3794 | 0.00447 | -0.0173 | 84.877
2.5 | 0.4295 | 0.00436 | -0.0159 | 98.5092
3 | 0.4791 | 0.00433 | -0.0143 | 110.6467
3.5 | 0.5335 | 0.00447 | -0.0138 | 119.3512
4 | 0.5933 | 0.00471 | -0.0147 | 125.966
4.5 | 0.6512 | 0.00501 | -0.0152 | 129.98
5 | 0.7157 | 0.00537 | -0.0173 | 133.2775
5.5 | 0.7764 | 0.00583 | -0.0186 | 133.1732
6 | 0.834 | 0.00633 | -0.0193 | 131.7536
6.5 | 0.8899 | 0.0069 | -0.0196 | 128.971
7 | 0.9509 | 0.00745 | -0.0211 | 127.6376
7.5 | 1.0115 | 0.00797 | -0.0226 | 126.9134
8 | 1.0717 | 0.00846 | -0.0239 | 126.6785
8.5 | 1.1313 | 0.00895 | -0.0252 | 126.4022
9 | 1.188 | 0.00943 | -0.0259 | 125.9809
9.5 | 1.2305 | 0.00991 | -0.0234 | 124.1675
10 | 1.273 | 0.01043 | -0.021 | 122.0518
10.5 | 1.3162 | 0.01093 | -0.0188 | 120.4209
11 | 1.3585 | 0.0115 | -0.0166 | 118.1304
11.5 | 1.4009 | 0.0121 | -0.0145 | 115.7769
12 | 1.4439 | 0.01269 | -0.0125 | 113.7825
12.5 | 1.4848 | 0.01341 | -0.0103 | 110.7233
13 | 1.5245 | 0.01419 | -0.008 | 107.4348
13.5 | 1.564 | 0.01491 | -0.0058 | 104.896
14 | 1.6011 | 0.01572 | -0.0033 | 101.8511
14.5 | 1.6335 | 0.01665 | -0.0001 | 98.1081
15 | 1.6544 | 0.01778 | 0.0049 | 93.0484
15.5 | 1.6752 | 0.01917 | 0.0091 | 87.3865
16 | 1.6981 | 0.02059 | 0.0124 | 82.4721
16.5 | 1.7182 | 0.02236 | 0.0153 | 76.8426
17 | 1.7331 | 0.02477 | 0.0177 | 69.9677
17.5 | 1.7454 | 0.02776 | 0.0192 | 62.8746
18 | 1.7508 | 0.03188 | 0.0198 | 54.9184
18.5 | 1.7496 | 0.03724 | 0.0192 | 46.9817
19 | 1.7369 | 0.04445 | 0.0172 | 39.0754
19.5 | 1.7111 | 0.05378 | 0.0141 | 31.8167
20 | 1.6842 | 0.0636 | 0.0104 | 26.4811

## 83. Re 6M Mach 0.10 (1)
BIGFOIL.COM POLAR EXPORT
NACA25010
NACA25010 |  |  |  | Cl Max: | 1.263 | at alpha= | 11.5 | deg
JavaFoil+Calcfoil stall+Eppler ext transition |  |  |  | L/D Max: | 109.75 | at alpha= | 9 | deg
Re: | 6000000 |  |  | Cd Min: | 0.00777 | at alpha= | 1 | deg
Mach: | 0.1 |  |  | Cl=0 at alpha= | -1.517 | deg
|  |  |  | @ Cl=0.1, Cd= | 0.0093729
|  |  |  | @ Cl=0.4, Cd= | 0.0078486
|  |  |  | @ Cl=0.6, Cd= | 0.0086551
alpha (deg) | Cl | Cd | Cm | Cl/Cd
-14.5 | -0.591 | 0.10116 | -0.007 | -5.839
-14 | -0.606 | 0.09487 | -0.008 | -6.39
-13.5 | -0.62 | 0.08923 | -0.008 | -6.946
-13 | -0.631 | 0.08342 | -0.008 | -7.568
-12.5 | -0.64 | 0.07801 | -0.008 | -8.208
-12 | -0.647 | 0.07264 | -0.009 | -8.9
-11.5 | -0.65 | 0.06742 | -0.009 | -9.636
-11 | -0.649 | 0.06197 | -0.009 | -10.479
-10.5 | -0.645 | 0.05594 | -0.01 | -11.539
-10 | -0.641 | 0.0483 | -0.011 | -13.281
-9.5 | -0.746 | 0.01049 | -0.016 | -71.113
-9 | -0.728 | 0.01004 | -0.016 | -72.508
-8.5 | -0.7 | 0.01073 | -0.016 | -65.289
-8 | -0.668 | 0.01028 | -0.016 | -65.012
-7.5 | -0.632 | 0.0107 | -0.017 | -59.066
-7 | -0.592 | 0.01039 | -0.017 | -56.943
-6.5 | -0.548 | 0.01007 | -0.017 | -54.395
-6 | -0.501 | 0.00983 | -0.017 | -50.932
-5.5 | -0.451 | 0.00971 | -0.017 | -46.423
-5 | -0.398 | 0.00962 | -0.018 | -41.41
-4.5 | -0.344 | 0.01039 | -0.018 | -33.137
-4 | -0.289 | 0.01013 | -0.018 | -28.501
-3.5 | -0.232 | 0.00986 | -0.018 | -23.537
-3 | -0.174 | 0.00962 | -0.019 | -18.118
-2.5 | -0.116 | 0.00948 | -0.019 | -12.224
-2 | -0.057 | 0.0093 | -0.019 | -6.122
-1.5 | 0.002 | 0.00914 | -0.019 | 0.258
-1 | 0.062 | 0.00898 | -0.02 | 6.89
-0.5 | 0.121 | 0.00959 | -0.02 | 12.67
0 | 0.181 | 0.0078 | -0.02 | 23.21
0.5 | 0.24 | 0.00779 | -0.021 | 30.876
1 | 0.3 | 0.00777 | -0.021 | 38.619
1.5 | 0.359 | 0.0078 | -0.021 | 46.027
2 | 0.418 | 0.00787 | -0.021 | 53.193
2.5 | 0.478 | 0.00854 | -0.022 | 55.93
3 | 0.537 | 0.00859 | -0.022 | 62.452
3.5 | 0.595 | 0.00865 | -0.022 | 68.862
4 | 0.654 | 0.00871 | -0.023 | 75.102
4.5 | 0.712 | 0.00885 | -0.023 | 80.393
5 | 0.769 | 0.00913 | -0.023 | 84.182
5.5 | 0.825 | 0.00949 | -0.023 | 86.947
6 | 0.88 | 0.00924 | -0.024 | 95.217
6.5 | 0.933 | 0.00992 | -0.024 | 94.066
7 | 0.984 | 0.01015 | -0.024 | 96.936
7.5 | 1.033 | 0.01026 | -0.025 | 100.598
8 | 1.079 | 0.01036 | -0.025 | 104.127
8.5 | 1.12 | 0.01045 | -0.025 | 107.255
9 | 1.158 | 0.01055 | -0.026 | 109.75
9.5 | 1.191 | 0.01164 | -0.026 | 102.344
10 | 1.219 | 0.01231 | -0.026 | 99.051
10.5 | 1.242 | 0.01308 | -0.026 | 94.911
11 | 1.257 | 0.01394 | -0.027 | 90.196
11.5 | 1.263 | 0.01502 | -0.027 | 84.09
12 | 1.262 | 0.01633 | -0.027 | 77.281
12.5 | 1.252 | 0.01814 | -0.027 | 69.025
13 | 1.234 | 0.02056 | -0.027 | 60.023
13.5 | 1.21 | 0.0239 | -0.027 | 50.6
14 | 1.179 | 0.02837 | -0.027 | 41.543
14.5 | 1.144 | 0.03382 | -0.027 | 33.823
15 | 1.105 | 0.04084 | -0.026 | 27.052
15.5 | 1.064 | 0.04861 | -0.026 | 21.897
16 | 1.022 | 0.05762 | -0.026 | 17.74
16.5 | 0.98 | 0.06705 | -0.025 | 14.617

## 84. Re 6M Mach 0.10 (2)
BIGFOIL.COM POLAR EXPORT
NACA25010
NACA25010 |  |  |  | Cl Max: | 1.736 | at alpha= | 17.5 | deg
XFOIL ncrit=9 |  |  |  | L/D Max: | 133.581 | at alpha= | 5 | deg
Re: | 6000000 |  |  | Cd Min: | 0.07409 | at alpha= | 20 | deg
Mach: | 0.1 |  |  | Cl=0 at alpha= | -1.6155 | deg
|  |  |  | @ Cl=0.1, Cd= | 0.0059375
|  |  |  | @ Cl=0.4, Cd= | 0.0044397
|  |  |  | @ Cl=0.6, Cd= | 0.004737
alpha (deg) | Cl | Cd | Cm | Cl/Cd
-18.5 | -1.4938 | 0.03925 | -0.0661 | -38.0586
-18 | -1.523 | 0.03223 | -0.0662 | -47.2541
-17.5 | -1.531 | 0.02832 | -0.0624 | -54.0607
-17 | -1.5294 | 0.02565 | -0.0567 | -59.6257
-16.5 | -1.5141 | 0.02351 | -0.0517 | -64.4024
-16 | -1.4887 | 0.0215 | -0.0478 | -69.2419
-15.5 | -1.4547 | 0.02005 | -0.0447 | -72.5536
-15 | -1.4184 | 0.01871 | -0.0417 | -75.8097
-14.5 | -1.3806 | 0.01743 | -0.0388 | -79.2083
-14 | -1.3415 | 0.01629 | -0.0359 | -82.3511
-13.5 | -1.3014 | 0.01534 | -0.0329 | -84.837
-13 | -1.2605 | 0.01451 | -0.03 | -86.8711
-12.5 | -1.2195 | 0.01376 | -0.0269 | -88.6265
-12 | -1.1716 | 0.01292 | -0.0253 | -90.6811
-11.5 | -1.1127 | 0.01183 | -0.0261 | -94.0575
-11 | -1.0518 | 0.01096 | -0.0273 | -95.9672
-10.5 | -0.988 | 0.01028 | -0.0289 | -96.1089
-10 | -0.9276 | 0.0097 | -0.0297 | -95.6289
-9.5 | -0.8672 | 0.00915 | -0.0305 | -94.776
-9 | -0.7994 | 0.00866 | -0.033 | -92.3095
-8 | -0.6767 | 0.00762 | -0.0349 | -88.8058
-7.5 | -0.6252 | 0.00736 | -0.0336 | -84.9457
-7 | -0.5743 | 0.00718 | -0.0322 | -79.9861
-6.5 | -0.5241 | 0.00693 | -0.0306 | -75.6277
-6 | -0.4723 | 0.0068 | -0.0294 | -69.4559
-5.5 | -0.4198 | 0.00668 | -0.0284 | -62.8443
-5 | -0.3671 | 0.00656 | -0.0274 | -55.9604
-4.5 | -0.3137 | 0.00648 | -0.0266 | -48.4105
-3.5 | -0.2061 | 0.00632 | -0.0251 | -32.6108
-3 | -0.1518 | 0.00626 | -0.0245 | -24.2492
-2 | -0.0423 | 0.00612 | -0.0235 | -6.9118
-1.5 | 0.0127 | 0.00606 | -0.0231 | 2.0957
-1 | 0.0679 | 0.00599 | -0.0227 | 11.3356
-0.5 | 0.1229 | 0.0059 | -0.0223 | 20.8305
0 | 0.1777 | 0.00579 | -0.0218 | 30.6908
0.5 | 0.2311 | 0.00557 | -0.0212 | 41.4901
1.5 | 0.3304 | 0.00467 | -0.0185 | 70.7495
2 | 0.3815 | 0.00448 | -0.0173 | 85.1562
2.5 | 0.432 | 0.00437 | -0.0159 | 98.8558
3 | 0.4818 | 0.00434 | -0.0143 | 111.0138
3.5 | 0.5366 | 0.00448 | -0.0138 | 119.7768
4 | 0.5968 | 0.00472 | -0.0146 | 126.4407
4.5 | 0.655 | 0.00503 | -0.0151 | 130.2187
5 | 0.72 | 0.00539 | -0.0172 | 133.5807
5.5 | 0.7811 | 0.00586 | -0.0185 | 133.2935
6 | 0.8391 | 0.00638 | -0.0191 | 131.5204
6.5 | 0.8956 | 0.00694 | -0.0194 | 129.049
7 | 0.957 | 0.00751 | -0.0209 | 127.4301
7.5 | 1.0183 | 0.00802 | -0.0223 | 126.9701
8 | 1.0788 | 0.00853 | -0.0236 | 126.4713
8.5 | 1.139 | 0.00904 | -0.0248 | 125.9956
9 | 1.195 | 0.00953 | -0.0252 | 125.3935
9.5 | 1.2382 | 0.01001 | -0.0226 | 123.6963
10 | 1.2806 | 0.01056 | -0.0201 | 121.2689
10.5 | 1.3245 | 0.01105 | -0.0178 | 119.8643
11 | 1.3667 | 0.01168 | -0.0153 | 117.012
11.5 | 1.41 | 0.01226 | -0.0132 | 115.0082
12 | 1.4528 | 0.01291 | -0.011 | 112.5329
12.5 | 1.4931 | 0.01371 | -0.0085 | 108.9059
13 | 1.5338 | 0.01444 | -0.0062 | 106.2188
13.5 | 1.5728 | 0.01523 | -0.0036 | 103.2699
14 | 1.6085 | 0.01614 | -0.0007 | 99.6592
14.5 | 1.6348 | 0.01716 | 0.0038 | 95.2681
15 | 1.6549 | 0.01851 | 0.0088 | 89.4057
15.5 | 1.6779 | 0.01992 | 0.0125 | 84.2319
16 | 1.6987 | 0.02163 | 0.0158 | 78.5344
16.5 | 1.7165 | 0.02379 | 0.0185 | 72.1522
17 | 1.7279 | 0.02681 | 0.0205 | 64.4498
17.5 | 1.736 | 0.03064 | 0.0214 | 56.658
18 | 1.7358 | 0.03586 | 0.021 | 48.4049
18.5 | 1.7265 | 0.04269 | 0.0193 | 40.4427
19 | 1.7017 | 0.05186 | 0.0162 | 32.8133
19.5 | 1.6639 | 0.06318 | 0.0119 | 26.3359
20 | 1.6315 | 0.07409 | 0.0075 | 22.0205

## 85. Re 6M Mach 0.25 (1)
BIGFOIL.COM POLAR EXPORT
NACA25010
NACA25010 |  |  |  | Cl Max: | 1.223 | at alpha= | 10.5 | deg
JavaFoil+Calcfoil stall+Eppler ext transition |  |  |  | L/D Max: | 107.168 | at alpha= | 8.5 | deg
Re: | 6000000 |  |  | Cd Min: | 0.0079 | at alpha= | 0 | deg
Mach: | 0.25 |  |  | Cl=0 at alpha= | -1.5167 | deg
|  |  |  | @ Cl=0.1, Cd= | 0.0090579
|  |  |  | @ Cl=0.4, Cd= | 0.0079956
|  |  |  | @ Cl=0.6, Cd= | 0.0088382
alpha (deg) | Cl | Cd | Cm | Cl/Cd
-13.5 | -0.396 | 0.09873 | -0.007 | -4.009
-13 | -0.438 | 0.09276 | -0.007 | -4.726
-12.5 | -0.476 | 0.08742 | -0.008 | -5.448
-12 | -0.509 | 0.08144 | -0.008 | -6.249
-11.5 | -0.536 | 0.07542 | -0.008 | -7.112
-11 | -0.557 | 0.06986 | -0.008 | -7.975
-10.5 | -0.57 | 0.06441 | -0.009 | -8.844
-10 | -0.577 | 0.05888 | -0.009 | -9.795
-9.5 | -0.578 | 0.0536 | -0.01 | -10.787
-9 | -0.576 | 0.04705 | -0.011 | -12.251
-8.5 | -0.68 | 0.00916 | -0.017 | -74.273
-8 | -0.658 | 0.01018 | -0.017 | -64.665
-7.5 | -0.629 | 0.01043 | -0.017 | -60.322
-7 | -0.594 | 0.01087 | -0.017 | -54.601
-6.5 | -0.553 | 0.01049 | -0.018 | -52.737
-6 | -0.508 | 0.01014 | -0.018 | -50.13
-5.5 | -0.459 | 0.00998 | -0.018 | -45.986
-5 | -0.407 | 0.00988 | -0.018 | -41.162
-4.5 | -0.352 | 0.01065 | -0.018 | -33.096
-4 | -0.296 | 0.01059 | -0.019 | -27.938
-3.5 | -0.238 | 0.01006 | -0.019 | -23.666
-3 | -0.179 | 0.00979 | -0.019 | -18.276
-2.5 | -0.119 | 0.00965 | -0.019 | -12.323
-2 | -0.058 | 0.00947 | -0.02 | -6.172
-1.5 | 0.002 | 0.0093 | -0.02 | 0.261
-1 | 0.064 | 0.00917 | -0.02 | 6.933
-0.5 | 0.125 | 0.00898 | -0.021 | 13.908
0 | 0.186 | 0.0079 | -0.021 | 23.532
0.5 | 0.247 | 0.00792 | -0.021 | 31.189
1 | 0.308 | 0.00796 | -0.021 | 38.73
1.5 | 0.369 | 0.00796 | -0.022 | 46.352
2 | 0.43 | 0.00803 | -0.022 | 53.522
2.5 | 0.491 | 0.00809 | -0.022 | 60.617
3 | 0.551 | 0.00879 | -0.023 | 62.742
3.5 | 0.612 | 0.00885 | -0.023 | 69.078
4 | 0.672 | 0.00901 | -0.023 | 74.507
4.5 | 0.731 | 0.00913 | -0.023 | 80.059
5 | 0.789 | 0.00944 | -0.024 | 83.594
5.5 | 0.847 | 0.00912 | -0.024 | 92.786
6 | 0.902 | 0.00967 | -0.024 | 93.328
6.5 | 0.956 | 0.00979 | -0.025 | 97.653
7 | 1.007 | 0.01012 | -0.025 | 99.51
7.5 | 1.054 | 0.01029 | -0.025 | 102.435
8 | 1.099 | 0.01044 | -0.026 | 105.207
8.5 | 1.137 | 0.01061 | -0.026 | 107.168
9 | 1.17 | 0.01178 | -0.026 | 99.343
9.5 | 1.196 | 0.01251 | -0.026 | 95.565
10 | 1.214 | 0.01336 | -0.027 | 90.893
10.5 | 1.223 | 0.01438 | -0.027 | 85.085
11 | 1.222 | 0.0157 | -0.027 | 77.857
11.5 | 1.206 | 0.01744 | -0.027 | 69.157
12 | 1.177 | 0.01995 | -0.027 | 59.014
12.5 | 1.135 | 0.02388 | -0.027 | 47.536
13 | 1.082 | 0.02939 | -0.027 | 36.823
13.5 | 1.02 | 0.0371 | -0.026 | 27.492
14 | 0.95 | 0.0473 | -0.025 | 20.087
14.5 | 0.876 | 0.05935 | -0.025 | 14.766
15 | 0.799 | 0.07385 | -0.024 | 10.813
15.5 | 0.714 | 0.09433 | -0.022 | 7.568

## 86. Re 6M Mach 0.25 (2)
BIGFOIL.COM POLAR EXPORT
NACA25010
NACA25010 |  |  |  | Cl Max: | 1.6631 | at alpha= | 15.5 | deg
XFOIL ncrit=9 |  |  |  | L/D Max: | 134.858 | at alpha= | 5.5 | deg
Re: | 6000000 |  |  | Cd Min: | 0.21038 | at alpha= | -18 | deg
Mach: | 0.25 |  |  | Cl=0 at alpha= | -1.6169 | deg
|  |  |  | @ Cl=0.1, Cd= | 0.0059833
|  |  |  | @ Cl=0.4, Cd= | 0.0045073
|  |  |  | @ Cl=0.6, Cd= | 0.0047347
alpha (deg) | Cl | Cd | Cm | Cl/Cd
-18 | -0.6827 | 0.21038 | 0.04 | -3.2451
-17.5 | -0.6696 | 0.20224 | 0.036 | -3.3109
-17 | -0.6545 | 0.1953 | 0.0324 | -3.3513
-16.5 | -0.6421 | 0.18736 | 0.0287 | -3.4271
-16 | -0.6642 | 0.16794 | 0.0208 | -3.955
-15.5 | -0.6444 | 0.16327 | 0.0185 | -3.9468
-15 | -0.7261 | 0.13293 | 0.0039 | -5.4623
-14.5 | -0.8029 | 0.10879 | -0.01 | -7.3803
-14 | -1.1207 | 0.04579 | -0.0647 | -24.4748
-13.5 | -1.1957 | 0.03513 | -0.0602 | -34.0364
-13 | -1.2294 | 0.02605 | -0.0539 | -47.1939
-12.5 | -1.2194 | 0.02165 | -0.0478 | -56.3233
-12 | -1.2001 | 0.01834 | -0.0414 | -65.4362
-11.5 | -1.1614 | 0.01625 | -0.0371 | -71.4708
-11 | -1.0995 | 0.01434 | -0.037 | -76.6736
-10.5 | -1.0354 | 0.01252 | -0.0372 | -82.6997
-10 | -0.9711 | 0.01114 | -0.0373 | -87.1724
-9.5 | -0.9084 | 0.01024 | -0.0369 | -88.7109
-8 | -0.7034 | 0.00814 | -0.0399 | -86.4128
-7.5 | -0.65 | 0.00773 | -0.0378 | -84.088
-7 | -0.5969 | 0.00745 | -0.0357 | -80.1208
-6.5 | -0.5436 | 0.00725 | -0.0338 | -74.9793
-6 | -0.49 | 0.00699 | -0.0321 | -70.1001
-5.5 | -0.4352 | 0.00685 | -0.0307 | -63.5328
-5 | -0.3802 | 0.00669 | -0.0294 | -56.8311
-4.5 | -0.3247 | 0.0066 | -0.0283 | -49.197
-4 | -0.269 | 0.00648 | -0.0273 | -41.5123
-3.5 | -0.2131 | 0.00641 | -0.0264 | -33.2449
-3 | -0.1567 | 0.00634 | -0.0257 | -24.7161
-2.5 | -0.1002 | 0.00626 | -0.025 | -16.0064
-2 | -0.0436 | 0.00618 | -0.0244 | -7.055
-1.5 | 0.0133 | 0.00609 | -0.0239 | 2.1839
-0.5 | 0.1271 | 0.00595 | -0.0229 | 21.3613
0 | 0.1837 | 0.00585 | -0.0224 | 31.4017
0.5 | 0.2389 | 0.00564 | -0.0217 | 42.3582
1 | 0.2888 | 0.00503 | -0.0201 | 57.4155
1.5 | 0.3407 | 0.0047 | -0.0188 | 72.4894
2 | 0.3934 | 0.00452 | -0.0175 | 87.0354
2.5 | 0.4453 | 0.00442 | -0.0159 | 100.7466
3 | 0.4967 | 0.0044 | -0.0141 | 112.8864
3.5 | 0.5535 | 0.00454 | -0.0136 | 121.9163
4 | 0.6156 | 0.0048 | -0.0143 | 128.25
5 | 0.7438 | 0.00552 | -0.0167 | 134.7464
5.5 | 0.8078 | 0.00599 | -0.0179 | 134.8581
6 | 0.868 | 0.00657 | -0.0183 | 132.1157
6.5 | 0.927 | 0.00721 | -0.0185 | 128.5714
7 | 0.9914 | 0.0078 | -0.0197 | 127.1026
7.5 | 1.0555 | 0.00837 | -0.0209 | 126.1051
8 | 1.1195 | 0.00891 | -0.0219 | 125.6453
8.5 | 1.1829 | 0.00947 | -0.0227 | 124.9102
9 | 1.235 | 0.01002 | -0.0211 | 123.2535
9.5 | 1.2792 | 0.01062 | -0.0178 | 120.452
10 | 1.3245 | 0.01118 | -0.0146 | 118.4705
10.5 | 1.3682 | 0.01189 | -0.0113 | 115.0715
11 | 1.4136 | 0.01254 | -0.0082 | 112.7273
11.5 | 1.457 | 0.01336 | -0.0049 | 109.0569
12 | 1.499 | 0.01426 | -0.0015 | 105.1192
12.5 | 1.5399 | 0.01518 | 0.0021 | 101.4427
13 | 1.5757 | 0.01628 | 0.0064 | 96.7875
13.5 | 1.598 | 0.01755 | 0.0127 | 91.0541
14 | 1.6186 | 0.01924 | 0.0181 | 84.1268
14.5 | 1.6401 | 0.02116 | 0.0224 | 77.5095
15 | 1.6543 | 0.02395 | 0.026 | 69.0731
15.5 | 1.6631 | 0.02777 | 0.0281 | 59.8884
16 | 1.6631 | 0.03321 | 0.0283 | 50.0783
16.5 | 1.6545 | 0.04039 | 0.0266 | 40.9631
17 | 1.6315 | 0.04975 | 0.0232 | 32.794
17.5 | 1.6016 | 0.06007 | 0.0192 | 26.6622
18 | 1.5589 | 0.07225 | 0.0141 | 21.5765
18.5 | 1.5119 | 0.08546 | 0.0082 | 17.6913
19 | 1.4635 | 0.09935 | 0.0016 | 14.7307
19.5 | 1.4153 | 0.11375 | -0.0055 | 12.4422
20 | 1.3715 | 0.12801 | -0.0129 | 10.714

## 87. Re 6M Mach 0.50 (1)
BIGFOIL.COM POLAR EXPORT
NACA25010
NACA25010 |  |  |  | Cl Max: | 1.159 | at alpha= | 20 | deg
JavaFoil+Calcfoil stall+Eppler ext transition |  |  |  | L/D Max: | 102.62 | at alpha= | 6.5 | deg
Re: | 6000000 |  |  | Cd Min: | 0.00804 | at alpha= | 0 | deg
Mach: | 0.5 |  |  | Cl=0 at alpha= | -1.5221 | deg
|  |  |  | @ Cl=0.1, Cd= | 0.0098375
|  |  |  | @ Cl=0.4, Cd= | 0.0080918
|  |  |  | @ Cl=0.6, Cd= | 0.0083642
alpha (deg) | Cl | Cd | Cm | Cl/Cd
-20 | -0.981 | 0.14432 | -0.009 | -6.798
-19.5 | -0.956 | 0.13586 | -0.009 | -7.038
-19 | -0.928 | 0.14297 | -0.009 | -6.492
-18.5 | -0.903 | 0.13182 | -0.009 | -6.852
-18 | -0.879 | 0.12203 | -0.009 | -7.203
-17.5 | -0.85 | 0.13078 | -0.009 | -6.502
-17 | -0.825 | 0.11809 | -0.009 | -6.988
-16.5 | -0.801 | 0.10876 | -0.009 | -7.368
-16 | -0.772 | 0.11571 | -0.009 | -6.671
-15.5 | -0.747 | 0.10439 | -0.009 | -7.159
-15 | -0.723 | 0.09537 | -0.009 | -7.586
-14.5 | -0.693 | 0.10149 | -0.009 | -6.83
-14 | -0.669 | 0.09141 | -0.009 | -7.314
-13.5 | -0.645 | 0.08224 | -0.01 | -7.847
-13 | -0.614 | 0.08706 | -0.009 | -7.056
-12.5 | -0.59 | 0.07808 | -0.01 | -7.557
-12 | -0.561 | 0.07986 | -0.009 | -7.027
-11.5 | -0.536 | 0.07287 | -0.009 | -7.353
-11 | -0.513 | 0.06471 | -0.01 | -7.924
-10.5 | -0.482 | 0.06828 | -0.009 | -7.057
-10 | -0.458 | 0.0607 | -0.01 | -7.538
-9.5 | -0.429 | 0.06148 | -0.009 | -6.972
-9 | -0.404 | 0.05544 | -0.01 | -7.279
-8.5 | -0.375 | 0.0553 | -0.009 | -6.787
-8 | -0.35 | 0.04968 | -0.01 | -7.05
-7.5 | -0.322 | 0.04936 | -0.01 | -6.526
-7 | -0.295 | 0.04742 | -0.01 | -6.227
-6.5 | -0.268 | 0.04547 | -0.01 | -5.902
-6 | -0.374 | 0.04142 | -0.011 | -9.038
-5.5 | -0.463 | 0.01093 | -0.02 | -42.364
-5 | -0.429 | 0.01135 | -0.02 | -37.748
-4.5 | -0.38 | 0.0109 | -0.021 | -34.856
-4 | -0.324 | 0.01056 | -0.021 | -30.664
-3.5 | -0.263 | 0.01024 | -0.021 | -25.641
-3 | -0.198 | 0.00997 | -0.021 | -19.886
-2.5 | -0.132 | 0.00975 | -0.022 | -13.573
-2 | -0.065 | 0.01022 | -0.022 | -6.378
-1.5 | 0.003 | 0.01009 | -0.022 | 0.268
-1 | 0.071 | 0.00991 | -0.023 | 7.158
-0.5 | 0.139 | 0.00974 | -0.023 | 14.312
0 | 0.208 | 0.00804 | -0.023 | 25.858
0.5 | 0.276 | 0.00815 | -0.024 | 33.865
1 | 0.344 | 0.00824 | -0.024 | 41.788
1.5 | 0.412 | 0.00806 | -0.024 | 51.15
2 | 0.48 | 0.00815 | -0.025 | 58.89
2.5 | 0.548 | 0.00824 | -0.025 | 66.438
3 | 0.615 | 0.0084 | -0.025 | 73.231
3.5 | 0.682 | 0.00863 | -0.026 | 79.08
4 | 0.749 | 0.00936 | -0.026 | 80.016
4.5 | 0.814 | 0.00901 | -0.026 | 90.298
5 | 0.877 | 0.00952 | -0.027 | 92.163
5.5 | 0.938 | 0.00953 | -0.027 | 98.415
6 | 0.994 | 0.00999 | -0.027 | 99.549
6.5 | 1.045 | 0.01018 | -0.028 | 102.62
7 | 1.085 | 0.01176 | -0.028 | 92.265
7.5 | 1.111 | 0.01283 | -0.028 | 86.596
8 | 1.113 | 0.01419 | -0.028 | 78.435
8.5 | 1.051 | 0.01634 | -0.028 | 64.343
9 | 0.674 | 0.01994 | -0.028 | 33.787
9.5 | 0.691 | 0.02437 | -0.028 | 28.336
10 | 0.707 | 0.02974 | -0.027 | 23.778
10.5 | 0.729 | 0.03405 | -0.027 | 21.394
11 | 0.76 | 0.03467 | -0.027 | 21.923
11.5 | 0.788 | 0.03686 | -0.028 | 21.372
12 | 0.73 | 0.08547 | -0.017 | 8.543
12.5 | 0.807 | 0.06063 | -0.025 | 13.304
13 | 0.852 | 0.05336 | -0.027 | 15.963
13.5 | 0.827 | 0.09038 | -0.022 | 9.15
14 | 0.854 | 0.09303 | -0.022 | 9.175
14.5 | 0.918 | 0.07171 | -0.027 | 12.803
15 | 0.893 | 0.1127 | -0.02 | 7.927
15.5 | 0.921 | 0.11231 | -0.02 | 8.201
16 | 0.963 | 0.10513 | -0.023 | 9.16
16.5 | 0.971 | 0.1259 | -0.02 | 7.715
17 | 0.999 | 0.12415 | -0.021 | 8.045
17.5 | 1.03 | 0.13313 | -0.022 | 7.737
18 | 1.052 | 0.13531 | -0.022 | 7.776
18.5 | 1.088 | 0.14049 | -0.024 | 7.743
19 | 1.105 | 0.14541 | -0.022 | 7.602
19.5 | 1.145 | 0.14689 | -0.025 | 7.793
20 | 1.159 | 0.15471 | -0.023 | 7.492

## 88. Re 6M Mach 0.50 (2)
BIGFOIL.COM POLAR EXPORT
NACA25010
NACA25010 |  |  |  | Cl Max: | 1.4202 | at alpha= | 9.5 | deg
XFOIL ncrit=9 |  |  |  | L/D Max: | 141.374 | at alpha= | 5 | deg
Re: | 6000000 |  |  | Cd Min: | 0.26655 | at alpha= | -20 | deg
Mach: | 0.5 |  |  | Cl=0 at alpha= | -1.6217 | deg
|  |  |  | @ Cl=0.1, Cd= | 0.0061932
|  |  |  | @ Cl=0.4, Cd= | 0.0048543
|  |  |  | @ Cl=0.6, Cd= | 0.0047486
alpha (deg) | Cl | Cd | Cm | Cl/Cd
-20 | -0.7973 | 0.26655 | 0.0669 | -2.9912
-19.5 | -0.7761 | 0.25818 | 0.0621 | -3.006
-19 | -0.755 | 0.24976 | 0.0573 | -3.0229
-18.5 | -0.7343 | 0.24135 | 0.0527 | -3.0425
-18 | -0.7144 | 0.23231 | 0.048 | -3.0752
-17.5 | -0.6959 | 0.2227 | 0.0433 | -3.1248
-17 | -0.6742 | 0.216 | 0.0393 | -3.1213
-16.5 | -0.6552 | 0.20777 | 0.0351 | -3.1535
-16 | -0.6352 | 0.20017 | 0.0312 | -3.1733
-15.5 | -0.6176 | 0.19145 | 0.027 | -3.2259
-15 | -0.6008 | 0.18292 | 0.023 | -3.2845
-14.5 | -0.586 | 0.17403 | 0.0191 | -3.3672
-14 | -0.5717 | 0.16521 | 0.0153 | -3.4604
-13.5 | -0.5597 | 0.15634 | 0.0114 | -3.58
-13 | -0.5445 | 0.14885 | 0.0081 | -3.658
-12.5 | -0.5334 | 0.14029 | 0.0045 | -3.8021
-12 | -0.525 | 0.13155 | 0.0009 | -3.9909
-11.5 | -0.5218 | 0.12183 | -0.0031 | -4.283
-11 | -0.5166 | 0.11306 | -0.0068 | -4.5693
-10.5 | -0.5184 | 0.10326 | -0.0114 | -5.0203
-10 | -0.5133 | 0.09513 | -0.0151 | -5.3958
-9.5 | -0.5203 | 0.08514 | -0.0203 | -6.1111
-9 | -0.5324 | 0.07484 | -0.0263 | -7.1138
-8.5 | -0.553 | 0.06366 | -0.0344 | -8.6868
-8 | -0.5674 | 0.05273 | -0.0473 | -10.7605
-7.5 | -0.5517 | 0.03316 | -0.0723 | -16.6375
-7 | -0.5756 | 0.02435 | -0.0651 | -23.6386
-6.5 | -0.591 | 0.01489 | -0.0566 | -39.6911
-6 | -0.563 | 0.00971 | -0.0492 | -57.9815
-5.5 | -0.5047 | 0.00824 | -0.0442 | -61.25
-5 | -0.4412 | 0.00758 | -0.0404 | -58.2058
-4.5 | -0.3758 | 0.00726 | -0.0374 | -51.7631
-4 | -0.3107 | 0.00698 | -0.0349 | -44.5129
-3.5 | -0.2452 | 0.0068 | -0.0328 | -36.0588
-3 | -0.1797 | 0.00667 | -0.0311 | -26.9415
-2.5 | -0.1144 | 0.00653 | -0.0296 | -17.5191
-2 | -0.0491 | 0.00641 | -0.0284 | -7.6599
-1.5 | 0.0158 | 0.0063 | -0.0273 | 2.5079
-1 | 0.0808 | 0.00622 | -0.0264 | 12.9904
-0.5 | 0.1454 | 0.00613 | -0.0255 | 23.7194
0 | 0.2098 | 0.00606 | -0.0247 | 34.6205
0.5 | 0.2732 | 0.00592 | -0.0237 | 46.1486
1 | 0.3285 | 0.00524 | -0.0214 | 62.6908
1.5 | 0.3866 | 0.00489 | -0.0195 | 79.0593
2 | 0.4466 | 0.00473 | -0.0177 | 94.4186
2.5 | 0.5053 | 0.00466 | -0.0154 | 108.4335
3 | 0.5638 | 0.00466 | -0.0129 | 120.9871
3.5 | 0.6292 | 0.00482 | -0.0118 | 130.5394
4.5 | 0.7732 | 0.00554 | -0.012 | 139.5668
5 | 0.8539 | 0.00604 | -0.0137 | 141.3742
5.5 | 0.9288 | 0.00674 | -0.014 | 137.8042
6 | 0.9981 | 0.0076 | -0.0128 | 131.3289
6.5 | 1.0731 | 0.00843 | -0.0124 | 127.2954
7 | 1.1518 | 0.0092 | -0.0122 | 125.1957
7.5 | 1.2316 | 0.00996 | -0.0115 | 123.6546
8 | 1.3054 | 0.01079 | -0.0091 | 120.9824
8.5 | 1.3538 | 0.01169 | -0.0018 | 115.8084
9 | 1.3974 | 0.01289 | 0.0065 | 108.4096
9.5 | 1.4202 | 0.01499 | 0.0174 | 94.7432
10 | 1.4079 | 0.01811 | 0.0302 | 77.7416
10.5 | 1.3833 | 0.02386 | 0.0368 | 57.9757
11 | 1.3506 | 0.03347 | 0.0346 | 40.3526
11.5 | 1.3153 | 0.0447 | 0.0295 | 29.4251
12 | 1.2734 | 0.05627 | 0.0245 | 22.6302
12.5 | 1.2369 | 0.06736 | 0.0196 | 18.3625
13 | 1.1989 | 0.07907 | 0.0141 | 15.1625
13.5 | 1.1659 | 0.09092 | 0.0083 | 12.8234
14 | 1.1352 | 0.10299 | 0.0023 | 11.0224
14.5 | 1.1082 | 0.11505 | -0.0039 | 9.6323

## 89. Re 7M Mach 0.00 (1)
BIGFOIL.COM POLAR EXPORT
NACA25010
NACA25010 |  |  |  | Cl Max: | 1.274 | at alpha= | 12 | deg
JavaFoil+Calcfoil stall+Eppler ext transition |  |  |  | L/D Max: | 116.088 | at alpha= | 9.5 | deg
Re: | 7000000 |  |  | Cd Min: | 0.00768 | at alpha= | 0.5 | deg
Mach: | 0 |  |  | Cl=0 at alpha= | -1.517 | deg
|  |  |  | @ Cl=0.1, Cd= | 0.0092393
|  |  |  | @ Cl=0.4, Cd= | 0.0082793
|  |  |  | @ Cl=0.6, Cd= | 0.0086168
alpha (deg) | Cl | Cd | Cm | Cl/Cd
-15 | -0.609 | 0.10379 | -0.007 | -5.868
-14.5 | -0.623 | 0.0979 | -0.008 | -6.362
-14 | -0.635 | 0.09203 | -0.008 | -6.902
-13.5 | -0.646 | 0.08654 | -0.008 | -7.461
-13 | -0.654 | 0.08076 | -0.008 | -8.102
-12.5 | -0.661 | 0.0752 | -0.009 | -8.784
-12 | -0.664 | 0.07021 | -0.009 | -9.454
-11.5 | -0.665 | 0.06441 | -0.009 | -10.326
-11 | -0.663 | 0.05859 | -0.01 | -11.324
-10.5 | -0.66 | 0.05137 | -0.011 | -12.846
-10 | -0.765 | 0.01099 | -0.015 | -69.617
-9.5 | -0.755 | 0.00979 | -0.016 | -77.13
-9 | -0.731 | 0.01016 | -0.016 | -71.968
-8.5 | -0.702 | 0.01041 | -0.016 | -67.425
-8 | -0.669 | 0.01005 | -0.016 | -66.528
-7.5 | -0.632 | 0.01049 | -0.017 | -60.211
-7 | -0.591 | 0.01016 | -0.017 | -58.161
-6.5 | -0.546 | 0.0099 | -0.017 | -55.173
-6 | -0.499 | 0.00971 | -0.017 | -51.428
-5.5 | -0.449 | 0.00961 | -0.017 | -46.718
-5 | -0.397 | 0.0103 | -0.018 | -38.549
-4.5 | -0.343 | 0.01017 | -0.018 | -33.715
-4 | -0.288 | 0.00991 | -0.018 | -29.015
-3.5 | -0.231 | 0.00959 | -0.018 | -24.087
-3 | -0.173 | 0.00941 | -0.019 | -18.431
-2.5 | -0.115 | 0.0093 | -0.019 | -12.401
-2 | -0.057 | 0.00912 | -0.019 | -6.209
-1.5 | 0.002 | 0.00898 | -0.019 | 0.262
-1 | 0.062 | 0.00884 | -0.02 | 6.961
-0.5 | 0.121 | 0.00946 | -0.02 | 12.784
0 | 0.18 | 0.00774 | -0.02 | 23.277
0.5 | 0.239 | 0.00768 | -0.02 | 31.152
1 | 0.298 | 0.00772 | -0.021 | 38.654
1.5 | 0.357 | 0.00774 | -0.021 | 46.189
2 | 0.416 | 0.00848 | -0.021 | 49.113
2.5 | 0.475 | 0.00854 | -0.022 | 55.663
3 | 0.534 | 0.00856 | -0.022 | 62.39
3.5 | 0.592 | 0.00861 | -0.022 | 68.849
4 | 0.651 | 0.00866 | -0.022 | 75.144
4.5 | 0.708 | 0.00885 | -0.023 | 80.044
5 | 0.765 | 0.00906 | -0.023 | 84.449
5.5 | 0.821 | 0.00945 | -0.023 | 86.848
6 | 0.876 | 0.00995 | -0.024 | 88.013
6.5 | 0.929 | 0.00983 | -0.024 | 94.456
7 | 0.98 | 0.00999 | -0.024 | 98.112
7.5 | 1.029 | 0.01061 | -0.025 | 96.906
8 | 1.075 | 0.01057 | -0.025 | 101.66
8.5 | 1.117 | 0.01058 | -0.025 | 105.573
9 | 1.156 | 0.01063 | -0.025 | 108.669
9.5 | 1.19 | 0.01025 | -0.026 | 116.088
10 | 1.22 | 0.01182 | -0.026 | 103.205
10.5 | 1.244 | 0.01252 | -0.026 | 99.328
11 | 1.262 | 0.01329 | -0.027 | 94.95
11.5 | 1.272 | 0.01422 | -0.027 | 89.424
12 | 1.274 | 0.01534 | -0.027 | 83.071
12.5 | 1.269 | 0.01678 | -0.027 | 75.648
13 | 1.257 | 0.01871 | -0.027 | 67.157
13.5 | 1.238 | 0.02135 | -0.027 | 57.957
14 | 1.212 | 0.02486 | -0.027 | 48.767
14.5 | 1.182 | 0.02956 | -0.027 | 39.978
15 | 1.148 | 0.03516 | -0.027 | 32.656
15.5 | 1.111 | 0.04235 | -0.026 | 26.225
16 | 1.073 | 0.05011 | -0.026 | 21.41
16.5 | 1.034 | 0.05874 | -0.026 | 17.604
17 | 0.995 | 0.06789 | -0.025 | 14.662

## 90. Re 7M Mach 0.00 (2)
BIGFOIL.COM POLAR EXPORT
NACA25010
NACA25010 |  |  |  | Cl Max: | 1.7742 | at alpha= | 18 | deg
XFOIL ncrit=9 |  |  |  | L/D Max: | 135.035 | at alpha= | 5.5 | deg
Re: | 7000000 |  |  | Cd Min: | 0.05999 | at alpha= | 20 | deg
Mach: | 0 |  |  | Cl=0 at alpha= | -1.612 | deg
|  |  |  | @ Cl=0.1, Cd= | 0.0058282
|  |  |  | @ Cl=0.4, Cd= | 0.0044601
|  |  |  | @ Cl=0.6, Cd= | 0.0046756
alpha (deg) | Cl | Cd | Cm | Cl/Cd
-20 | -1.4987 | 0.05404 | -0.0538 | -27.7332
-19.5 | -1.5658 | 0.03858 | -0.0641 | -40.5858
-19 | -1.588 | 0.03217 | -0.0643 | -49.3628
-18.5 | -1.6009 | 0.02784 | -0.0609 | -57.5036
-18 | -1.5981 | 0.0252 | -0.056 | -63.4167
-17.5 | -1.5879 | 0.02328 | -0.0504 | -68.2088
-17 | -1.5625 | 0.02153 | -0.0469 | -72.5732
-16.5 | -1.5325 | 0.01998 | -0.0438 | -76.7017
-16 | -1.499 | 0.01857 | -0.0409 | -80.7216
-15.5 | -1.4613 | 0.01745 | -0.0384 | -83.7421
-15 | -1.4221 | 0.01643 | -0.036 | -86.5551
-14.5 | -1.3823 | 0.01546 | -0.0335 | -89.4114
-14 | -1.3422 | 0.01461 | -0.0309 | -91.8686
-13.5 | -1.3014 | 0.01384 | -0.0283 | -94.0318
-13 | -1.2605 | 0.01318 | -0.0256 | -95.6373
-12.5 | -1.2148 | 0.01255 | -0.0238 | -96.7968
-12 | -1.1561 | 0.01183 | -0.0248 | -97.7261
-11.5 | -1.0972 | 0.01097 | -0.0259 | -100.0182
-11 | -1.0367 | 0.01023 | -0.0272 | -101.3392
-10.5 | -0.9738 | 0.00962 | -0.029 | -101.2266
-10 | -0.9176 | 0.0091 | -0.0291 | -100.8352
-9.5 | -0.8529 | 0.00861 | -0.0312 | -99.0592
-9 | -0.7874 | 0.00817 | -0.0334 | -96.377
-8.5 | -0.7268 | 0.00767 | -0.0345 | -94.7588
-8 | -0.6758 | 0.00736 | -0.0333 | -91.8207
-7.5 | -0.6256 | 0.00715 | -0.0319 | -87.4965
-7 | -0.5747 | 0.00699 | -0.0306 | -82.2175
-6.5 | -0.5241 | 0.00679 | -0.0294 | -77.187
-6 | -0.4721 | 0.00665 | -0.0284 | -70.9925
-5.5 | -0.4195 | 0.00657 | -0.0275 | -63.8508
-5 | -0.3668 | 0.00643 | -0.0267 | -57.0451
-4.5 | -0.3135 | 0.00637 | -0.026 | -49.2151
-4 | -0.2599 | 0.00628 | -0.0253 | -41.3854
-3.5 | -0.2062 | 0.00621 | -0.0247 | -33.2045
-3 | -0.1518 | 0.00614 | -0.0242 | -24.7231
-2.5 | -0.0974 | 0.00608 | -0.0237 | -16.0197
-2 | -0.0426 | 0.006 | -0.0233 | -7.1
-1.5 | 0.0123 | 0.00593 | -0.0229 | 2.0742
-1 | 0.0673 | 0.00587 | -0.0226 | 11.4651
-0.5 | 0.1221 | 0.0058 | -0.0222 | 21.0517
0 | 0.1768 | 0.00571 | -0.0218 | 30.9632
0.5 | 0.2306 | 0.00555 | -0.0213 | 41.5495
1 | 0.2809 | 0.00509 | -0.0201 | 55.1866
1.5 | 0.331 | 0.00472 | -0.019 | 70.1271
2 | 0.382 | 0.00451 | -0.0179 | 84.7007
2.5 | 0.4325 | 0.00437 | -0.0166 | 98.9703
3 | 0.4821 | 0.00432 | -0.0151 | 111.5972
3.5 | 0.5333 | 0.00438 | -0.0138 | 121.758
4 | 0.589 | 0.00462 | -0.0137 | 127.4892
4.5 | 0.6483 | 0.00492 | -0.0146 | 131.7683
5 | 0.7095 | 0.00527 | -0.0159 | 134.63
5.5 | 0.7724 | 0.00572 | -0.0177 | 135.035
6 | 0.8304 | 0.00621 | -0.0185 | 133.7198
7 | 0.9449 | 0.00729 | -0.0197 | 129.6159
7.5 | 1.0056 | 0.00774 | -0.0212 | 129.9225
8 | 1.0656 | 0.00824 | -0.0225 | 129.3204
8.5 | 1.1252 | 0.00871 | -0.0237 | 129.1848
9 | 1.1843 | 0.00919 | -0.0249 | 128.8683
9.5 | 1.2356 | 0.00965 | -0.0244 | 128.0415
10 | 1.2781 | 0.01016 | -0.022 | 125.7972
10.5 | 1.3212 | 0.01063 | -0.0198 | 124.2897
11 | 1.3634 | 0.01121 | -0.0175 | 121.6236
11.5 | 1.4066 | 0.01173 | -0.0154 | 119.9147
12 | 1.4492 | 0.01234 | -0.0134 | 117.4392
12.5 | 1.4902 | 0.01307 | -0.0112 | 114.0168
13 | 1.5322 | 0.01371 | -0.0093 | 111.7578
13.5 | 1.5724 | 0.01442 | -0.0072 | 109.043
14 | 1.6099 | 0.01524 | -0.0047 | 105.6365
14.5 | 1.644 | 0.01619 | -0.0018 | 101.5442
15 | 1.6677 | 0.01723 | 0.0029 | 96.7905
15.5 | 1.6927 | 0.0183 | 0.0068 | 92.4973
16 | 1.7168 | 0.01957 | 0.0103 | 87.7261
16.5 | 1.7379 | 0.02115 | 0.0135 | 82.1702
17 | 1.7542 | 0.02328 | 0.0163 | 75.3522
17.5 | 1.7666 | 0.02603 | 0.0183 | 67.8678
18 | 1.7742 | 0.02966 | 0.0194 | 59.8179
18.5 | 1.7733 | 0.03468 | 0.0194 | 51.1332
19 | 1.759 | 0.04183 | 0.0179 | 42.0512
19.5 | 1.7347 | 0.05081 | 0.015 | 34.1409
20 | 1.7116 | 0.05999 | 0.0116 | 28.5314

## 91. Re 7M Mach 0.10 (1)
BIGFOIL.COM POLAR EXPORT
NACA25010
NACA25010 |  |  |  | Cl Max: | 1.266 | at alpha= | 11.5 | deg
JavaFoil+Calcfoil stall+Eppler ext transition |  |  |  | L/D Max: | 114.56 | at alpha= | 9.5 | deg
Re: | 7000000 |  |  | Cd Min: | 0.00774 | at alpha= | 0.5 | deg
Mach: | 0.1 |  |  | Cl=0 at alpha= | -1.517 | deg
|  |  |  | @ Cl=0.1, Cd= | 0.0092686
|  |  |  | @ Cl=0.4, Cd= | 0.0082942
|  |  |  | @ Cl=0.6, Cd= | 0.0086651
alpha (deg) | Cl | Cd | Cm | Cl/Cd
-14.5 | -0.591 | 0.09971 | -0.008 | -5.928
-14 | -0.607 | 0.09395 | -0.008 | -6.457
-13.5 | -0.62 | 0.08814 | -0.008 | -7.038
-13 | -0.632 | 0.08235 | -0.008 | -7.675
-12.5 | -0.641 | 0.07692 | -0.008 | -8.334
-12 | -0.647 | 0.07152 | -0.009 | -9.052
-11.5 | -0.651 | 0.06623 | -0.009 | -9.827
-11 | -0.651 | 0.06036 | -0.01 | -10.791
-10.5 | -0.648 | 0.05412 | -0.01 | -11.972
-10 | -0.651 | 0.04284 | -0.012 | -15.197
-9.5 | -0.749 | 0.01007 | -0.016 | -74.401
-9 | -0.728 | 0.01041 | -0.016 | -69.922
-8.5 | -0.7 | 0.01058 | -0.016 | -66.166
-8 | -0.668 | 0.01014 | -0.016 | -65.874
-7.5 | -0.632 | 0.01055 | -0.017 | -59.886
-7 | -0.592 | 0.01026 | -0.017 | -57.674
-6.5 | -0.548 | 0.00996 | -0.017 | -55.011
-6 | -0.501 | 0.00974 | -0.017 | -51.409
-5.5 | -0.451 | 0.00966 | -0.017 | -46.68
-5 | -0.398 | 0.01034 | -0.018 | -38.533
-4.5 | -0.344 | 0.01019 | -0.018 | -33.799
-4 | -0.289 | 0.00998 | -0.018 | -28.948
-3.5 | -0.232 | 0.00966 | -0.018 | -24.035
-3 | -0.174 | 0.00944 | -0.019 | -18.461
-2.5 | -0.116 | 0.00931 | -0.019 | -12.451
-2 | -0.057 | 0.00913 | -0.019 | -6.235
-1.5 | 0.002 | 0.00899 | -0.019 | 0.263
-1 | 0.062 | 0.00885 | -0.02 | 6.989
-0.5 | 0.121 | 0.0095 | -0.02 | 12.789
0 | 0.181 | 0.00775 | -0.02 | 23.369
0.5 | 0.24 | 0.00774 | -0.021 | 31.067
1 | 0.3 | 0.00847 | -0.021 | 35.401
1.5 | 0.359 | 0.00778 | -0.021 | 46.196
2 | 0.418 | 0.00852 | -0.021 | 49.107
2.5 | 0.478 | 0.00856 | -0.022 | 55.818
3 | 0.537 | 0.00858 | -0.022 | 62.545
3.5 | 0.595 | 0.00866 | -0.022 | 68.737
4 | 0.654 | 0.00872 | -0.023 | 75.008
4.5 | 0.712 | 0.00886 | -0.023 | 80.319
5 | 0.769 | 0.00913 | -0.023 | 84.196
5.5 | 0.825 | 0.00948 | -0.023 | 87.041
6 | 0.88 | 0.00928 | -0.024 | 94.814
6.5 | 0.933 | 0.00995 | -0.024 | 93.809
7 | 0.984 | 0.01008 | -0.024 | 97.637
7.5 | 1.033 | 0.01076 | -0.025 | 96.001
8 | 1.079 | 0.01071 | -0.025 | 100.731
8.5 | 1.121 | 0.0107 | -0.025 | 104.723
9 | 1.158 | 0.01027 | -0.026 | 112.806
9.5 | 1.192 | 0.0104 | -0.026 | 114.56
10 | 1.22 | 0.01198 | -0.026 | 101.847
10.5 | 1.243 | 0.01272 | -0.026 | 97.682
11 | 1.259 | 0.01352 | -0.027 | 93.127
11.5 | 1.266 | 0.01453 | -0.027 | 87.091
12 | 1.265 | 0.01573 | -0.027 | 80.422
12.5 | 1.256 | 0.01737 | -0.027 | 72.301
13 | 1.239 | 0.01956 | -0.027 | 63.347
13.5 | 1.215 | 0.02258 | -0.027 | 53.802
14 | 1.184 | 0.02667 | -0.027 | 44.408
14.5 | 1.15 | 0.03174 | -0.027 | 36.222
15 | 1.11 | 0.03835 | -0.026 | 28.956
15.5 | 1.07 | 0.04577 | -0.026 | 23.371
16 | 1.026 | 0.05509 | -0.026 | 18.627
16.5 | 0.983 | 0.06446 | -0.025 | 15.255

## 92. Re 7M Mach 0.10 (2)
BIGFOIL.COM POLAR EXPORT
NACA25010
NACA25010 |  |  |  | Cl Max: | 1.7595 | at alpha= | 18 | deg
XFOIL ncrit=9 |  |  |  | L/D Max: | 135.189 | at alpha= | 5 | deg
Re: | 7000000 |  |  | Cd Min: | 0.07055 | at alpha= | 20 | deg
Mach: | 0.1 |  |  | Cl=0 at alpha= | -1.6116 | deg
|  |  |  | @ Cl=0.1, Cd= | 0.005839
|  |  |  | @ Cl=0.4, Cd= | 0.0044762
|  |  |  | @ Cl=0.6, Cd= | 0.0046594
alpha (deg) | Cl | Cd | Cm | Cl/Cd
-19 | -1.4306 | 0.0549 | -0.0544 | -26.0583
-18.5 | -1.5175 | 0.03695 | -0.0668 | -41.069
-18 | -1.539 | 0.03109 | -0.0656 | -49.5014
-17.5 | -1.5524 | 0.02702 | -0.0607 | -57.4537
-17 | -1.5497 | 0.02459 | -0.0543 | -63.0216
-16.5 | -1.5301 | 0.02229 | -0.05 | -68.6451
-16 | -1.5021 | 0.02039 | -0.0463 | -73.6685
-15.5 | -1.4678 | 0.0189 | -0.0432 | -77.6614
-15 | -1.4303 | 0.01761 | -0.0403 | -81.2209
-14.5 | -1.3913 | 0.01643 | -0.0374 | -84.6805
-14 | -1.3518 | 0.01538 | -0.0345 | -87.8934
-13.5 | -1.3111 | 0.0145 | -0.0315 | -90.4207
-13 | -1.2703 | 0.01371 | -0.0285 | -92.655
-12.5 | -1.2271 | 0.01299 | -0.0258 | -94.465
-12 | -1.1676 | 0.01218 | -0.0266 | -95.8621
-11.5 | -1.1066 | 0.01151 | -0.0276 | -96.1425
-11 | -1.0461 | 0.01054 | -0.0287 | -99.2505
-10.5 | -0.9819 | 0.00983 | -0.0304 | -99.8881
-10 | -0.9257 | 0.00927 | -0.0303 | -99.8598
-9.5 | -0.8604 | 0.00873 | -0.0322 | -98.5567
-9 | -0.7939 | 0.00826 | -0.0343 | -96.1138
-8.5 | -0.7321 | 0.00778 | -0.0354 | -94.1003
-8 | -0.6806 | 0.00743 | -0.0341 | -91.6016
-7.5 | -0.6301 | 0.0072 | -0.0326 | -87.5139
-7 | -0.5789 | 0.00703 | -0.0312 | -82.3471
-6.5 | -0.5276 | 0.00683 | -0.0299 | -77.2474
-6 | -0.4753 | 0.00668 | -0.0288 | -71.1527
-5.5 | -0.4222 | 0.0066 | -0.0279 | -63.9697
-5 | -0.3692 | 0.00646 | -0.027 | -57.1517
-4.5 | -0.3154 | 0.00639 | -0.0263 | -49.3584
-4 | -0.2616 | 0.00629 | -0.0256 | -41.5898
-3.5 | -0.2074 | 0.00622 | -0.0249 | -33.3441
-3 | -0.1527 | 0.00615 | -0.0244 | -24.8293
-2.5 | -0.0979 | 0.00609 | -0.0239 | -16.0755
-2 | -0.0428 | 0.00601 | -0.0235 | -7.1215
-1.5 | 0.0123 | 0.00593 | -0.023 | 2.0742
-1 | 0.0677 | 0.00588 | -0.0227 | 11.5136
-0.5 | 0.1228 | 0.00581 | -0.0223 | 21.136
0 | 0.1778 | 0.00572 | -0.0219 | 31.0839
0.5 | 0.232 | 0.00556 | -0.0213 | 41.7266
1 | 0.2825 | 0.0051 | -0.0202 | 55.3922
1.5 | 0.3328 | 0.00472 | -0.019 | 70.5085
2 | 0.3841 | 0.00452 | -0.0179 | 84.9779
2.5 | 0.4349 | 0.00438 | -0.0166 | 99.2922
3 | 0.4849 | 0.00433 | -0.015 | 111.9861
3.5 | 0.5363 | 0.00439 | -0.0138 | 122.164
4 | 0.5924 | 0.00462 | -0.0137 | 128.2251
4.5 | 0.6522 | 0.00493 | -0.0145 | 132.2921
5 | 0.7138 | 0.00528 | -0.0158 | 135.1894
5.5 | 0.7771 | 0.00575 | -0.0176 | 135.1478
6 | 0.8356 | 0.00624 | -0.0183 | 133.9103
6.5 | 0.8896 | 0.00681 | -0.0181 | 130.6314
7 | 0.951 | 0.00734 | -0.0195 | 129.564
7.5 | 1.0123 | 0.0078 | -0.0209 | 129.7821
8 | 1.0728 | 0.00831 | -0.0222 | 129.0975
8.5 | 1.133 | 0.00879 | -0.0234 | 128.8965
9 | 1.1927 | 0.00928 | -0.0245 | 128.5237
9.5 | 1.2432 | 0.00976 | -0.0236 | 127.377
10 | 1.2863 | 0.01025 | -0.0211 | 125.4927
10.5 | 1.3294 | 0.01077 | -0.0187 | 123.4355
11 | 1.3721 | 0.01135 | -0.0163 | 120.8899
11.5 | 1.4157 | 0.01189 | -0.0141 | 119.0664
12 | 1.4581 | 0.01257 | -0.0119 | 115.9984
12.5 | 1.5 | 0.01328 | -0.0096 | 112.9518
13 | 1.5419 | 0.01396 | -0.0074 | 110.4513
13.5 | 1.5814 | 0.01474 | -0.005 | 107.2863
14 | 1.6175 | 0.01567 | -0.0021 | 103.2227
14.5 | 1.6468 | 0.01672 | 0.0019 | 98.4928
15 | 1.6719 | 0.01772 | 0.0064 | 94.351
15.5 | 1.6964 | 0.01896 | 0.0104 | 89.4726
16 | 1.7183 | 0.02049 | 0.0139 | 83.8604
16.5 | 1.7366 | 0.02245 | 0.017 | 77.3541
17 | 1.7496 | 0.02513 | 0.0195 | 69.622
17.5 | 1.7573 | 0.0287 | 0.021 | 61.23
18 | 1.7595 | 0.03339 | 0.0212 | 52.6954
18.5 | 1.751 | 0.03987 | 0.02 | 43.9177
19 | 1.7243 | 0.04913 | 0.0171 | 35.0967
19.5 | 1.6987 | 0.05869 | 0.0136 | 28.9436
20 | 1.6584 | 0.07055 | 0.0089 | 23.5067

## 93. Re 7M Mach 0.25 (1)
BIGFOIL.COM POLAR EXPORT
NACA25010
NACA25010 |  |  |  | Cl Max: | 1.225 | at alpha= | 10.5 | deg
JavaFoil+Calcfoil stall+Eppler ext transition |  |  |  | L/D Max: | 110.115 | at alpha= | 8.5 | deg
Re: | 7000000 |  |  | Cd Min: | 0.00787 | at alpha= | 0 | deg
Mach: | 0.25 |  |  | Cl=0 at alpha= | -1.5167 | deg
|  |  |  | @ Cl=0.1, Cd= | 0.0089292
|  |  |  | @ Cl=0.4, Cd= | 0.0079707
|  |  |  | @ Cl=0.6, Cd= | 0.0088443
alpha (deg) | Cl | Cd | Cm | Cl/Cd
-13.5 | -0.396 | 0.09768 | -0.007 | -4.054
-13 | -0.439 | 0.09155 | -0.008 | -4.791
-12.5 | -0.476 | 0.08608 | -0.008 | -5.535
-12 | -0.509 | 0.08053 | -0.008 | -6.323
-11.5 | -0.537 | 0.07465 | -0.008 | -7.191
-11 | -0.558 | 0.06904 | -0.008 | -8.076
-10.5 | -0.57 | 0.06354 | -0.009 | -8.976
-10 | -0.578 | 0.05802 | -0.009 | -9.955
-9.5 | -0.58 | 0.05235 | -0.01 | -11.076
-9 | -0.58 | 0.04452 | -0.011 | -13.038
-8.5 | -0.681 | 0.00966 | -0.017 | -70.499
-8 | -0.659 | 0.01072 | -0.017 | -61.426
-7.5 | -0.629 | 0.01031 | -0.017 | -61.005
-7 | -0.594 | 0.01065 | -0.017 | -55.767
-6.5 | -0.553 | 0.01036 | -0.018 | -53.384
-6 | -0.508 | 0.01004 | -0.018 | -50.638
-5.5 | -0.459 | 0.00993 | -0.018 | -46.255
-5 | -0.407 | 0.0098 | -0.018 | -41.526
-4.5 | -0.352 | 0.01049 | -0.018 | -33.598
-4 | -0.296 | 0.01038 | -0.019 | -28.498
-3.5 | -0.238 | 0.00984 | -0.019 | -24.178
-3 | -0.179 | 0.00963 | -0.019 | -18.574
-2.5 | -0.119 | 0.00948 | -0.019 | -12.554
-2 | -0.058 | 0.0093 | -0.02 | -6.287
-1.5 | 0.002 | 0.00915 | -0.02 | 0.265
-1 | 0.064 | 0.009 | -0.02 | 7.06
-0.5 | 0.125 | 0.00888 | -0.021 | 14.065
0 | 0.186 | 0.00787 | -0.021 | 23.627
0.5 | 0.247 | 0.00787 | -0.021 | 31.393
1 | 0.308 | 0.00788 | -0.021 | 39.084
1.5 | 0.369 | 0.00793 | -0.022 | 46.551
2 | 0.43 | 0.00801 | -0.022 | 53.703
2.5 | 0.491 | 0.00873 | -0.022 | 56.201
3 | 0.551 | 0.00878 | -0.023 | 62.767
3.5 | 0.612 | 0.00886 | -0.023 | 69.026
4 | 0.672 | 0.00902 | -0.023 | 74.438
4.5 | 0.731 | 0.00913 | -0.023 | 80.034
5 | 0.789 | 0.00943 | -0.024 | 83.671
5.5 | 0.847 | 0.00916 | -0.024 | 92.448
6 | 0.902 | 0.00964 | -0.024 | 93.592
6.5 | 0.956 | 0.00978 | -0.025 | 97.745
7 | 1.007 | 0.01065 | -0.025 | 94.498
7.5 | 1.055 | 0.01067 | -0.025 | 98.864
8 | 1.099 | 0.01072 | -0.026 | 102.555
8.5 | 1.138 | 0.01033 | -0.026 | 110.115
9 | 1.17 | 0.01148 | -0.026 | 101.969
9.5 | 1.197 | 0.01218 | -0.027 | 98.259
10 | 1.215 | 0.01299 | -0.027 | 93.595
10.5 | 1.225 | 0.01394 | -0.027 | 87.888
11 | 1.225 | 0.01516 | -0.027 | 80.769
11.5 | 1.209 | 0.01675 | -0.027 | 72.203
12 | 1.181 | 0.01901 | -0.027 | 62.143
12.5 | 1.14 | 0.02256 | -0.027 | 50.526
13 | 1.088 | 0.02761 | -0.027 | 39.4
13.5 | 1.026 | 0.03477 | -0.026 | 29.491
14 | 0.956 | 0.04443 | -0.026 | 21.508
14.5 | 0.881 | 0.05606 | -0.025 | 15.715
15 | 0.804 | 0.06953 | -0.024 | 11.558
15.5 | 0.72 | 0.08835 | -0.023 | 8.145

## 94. Re 7M Mach 0.25 (2)
BIGFOIL.COM POLAR EXPORT
NACA25010
NACA25010 |  |  |  | Cl Max: | 1.6923 | at alpha= | 16 | deg
XFOIL ncrit=9 |  |  |  | L/D Max: | 136.846 | at alpha= | 5 | deg
Re: | 7000000 |  |  | Cd Min: | 0.2174 | at alpha= | -18.5 | deg
Mach: | 0.25 |  |  | Cl=0 at alpha= | -1.6132 | deg
|  |  |  | @ Cl=0.1, Cd= | 0.0058679
|  |  |  | @ Cl=0.4, Cd= | 0.0045396
|  |  |  | @ Cl=0.6, Cd= | 0.0046353
alpha (deg) | Cl | Cd | Cm | Cl/Cd
-18.5 | -0.6995 | 0.2174 | 0.0443 | -3.2176
-18 | -0.6906 | 0.20715 | 0.0395 | -3.3338
-17.5 | -0.6751 | 0.2004 | 0.0358 | -3.3688
-17 | -0.6605 | 0.19331 | 0.0322 | -3.4168
-16.5 | -0.6484 | 0.18548 | 0.0285 | -3.4958
-16 | -0.7258 | 0.15164 | 0.0133 | -4.7863
-15.5 | -0.7433 | 0.13831 | 0.0064 | -5.3742
-15 | -0.7897 | 0.11992 | -0.0038 | -6.5852
-14.5 | -1.1296 | 0.04972 | -0.064 | -22.7192
-14 | -1.2628 | 0.03306 | -0.0631 | -38.1972
-13.5 | -1.2754 | 0.02697 | -0.0573 | -47.2896
-13 | -1.268 | 0.02236 | -0.0513 | -56.7084
-12.5 | -1.2458 | 0.01927 | -0.0453 | -64.6497
-12 | -1.2194 | 0.01672 | -0.0391 | -72.9306
-11.5 | -1.1613 | 0.01476 | -0.0382 | -78.6789
-11 | -1.0974 | 0.01317 | -0.0381 | -83.3257
-10.5 | -1.0291 | 0.01195 | -0.0388 | -86.1172
-10 | -0.9704 | 0.0106 | -0.0377 | -91.5472
-9.5 | -0.9028 | 0.0097 | -0.0384 | -93.0722
-9 | -0.8307 | 0.00896 | -0.04 | -92.7121
-8.5 | -0.7626 | 0.00837 | -0.0409 | -91.1111
-8 | -0.707 | 0.00801 | -0.0392 | -88.2647
-7.5 | -0.6552 | 0.00756 | -0.0367 | -86.6667
-7 | -0.6018 | 0.00729 | -0.0348 | -82.5514
-6.5 | -0.5474 | 0.0071 | -0.0331 | -77.0986
-6 | -0.4931 | 0.00688 | -0.0315 | -71.6715
-5.5 | -0.438 | 0.00673 | -0.0302 | -65.0817
-5 | -0.3823 | 0.0066 | -0.029 | -57.9242
-4.5 | -0.3267 | 0.00648 | -0.028 | -50.4167
-4 | -0.2707 | 0.00638 | -0.027 | -42.4295
-3.5 | -0.2143 | 0.00631 | -0.0262 | -33.962
-3 | -0.1577 | 0.00622 | -0.0255 | -25.3537
-2.5 | -0.101 | 0.00614 | -0.0249 | -16.4495
-2 | -0.0441 | 0.00607 | -0.0243 | -7.2652
-1.5 | 0.0129 | 0.00598 | -0.0238 | 2.1572
-1 | 0.07 | 0.00591 | -0.0233 | 11.8443
-0.5 | 0.127 | 0.00583 | -0.0229 | 21.7839
0 | 0.1838 | 0.00576 | -0.0224 | 31.9097
0.5 | 0.2397 | 0.00561 | -0.0218 | 42.7273
1 | 0.2915 | 0.00513 | -0.0206 | 56.8226
1.5 | 0.3431 | 0.00475 | -0.0192 | 72.2316
2 | 0.3961 | 0.00455 | -0.018 | 87.0549
2.5 | 0.4485 | 0.00441 | -0.0166 | 101.7007
3 | 0.5001 | 0.00437 | -0.0149 | 114.4394
3.5 | 0.5532 | 0.00445 | -0.0135 | 124.3146
4 | 0.6113 | 0.00468 | -0.0133 | 130.6197
4.5 | 0.6739 | 0.005 | -0.0142 | 134.78
5 | 0.7376 | 0.00539 | -0.0153 | 136.846
5.5 | 0.8036 | 0.00588 | -0.017 | 136.6667
6 | 0.8642 | 0.00646 | -0.0175 | 133.7771
6.5 | 0.9211 | 0.00703 | -0.0171 | 131.0242
7 | 0.9854 | 0.00761 | -0.0184 | 129.4875
7.5 | 1.0497 | 0.00812 | -0.0195 | 129.2734
8 | 1.1134 | 0.00866 | -0.0204 | 128.5681
8.5 | 1.1768 | 0.0092 | -0.0213 | 127.913
9 | 1.2401 | 0.00975 | -0.022 | 127.1897
9.5 | 1.2854 | 0.0103 | -0.0189 | 124.7961
10 | 1.3299 | 0.0109 | -0.0156 | 122.0092
10.5 | 1.375 | 0.01151 | -0.0124 | 119.4613
11 | 1.4198 | 0.01218 | -0.0092 | 116.5681
11.5 | 1.4629 | 0.01302 | -0.0058 | 112.3579
12 | 1.5078 | 0.01377 | -0.0028 | 109.4989
12.5 | 1.5494 | 0.01468 | 0.0007 | 105.545
13 | 1.5865 | 0.01578 | 0.0049 | 100.5387
13.5 | 1.6117 | 0.017 | 0.0108 | 94.8059
14 | 1.638 | 0.01831 | 0.016 | 89.4593
14.5 | 1.6611 | 0.02002 | 0.0207 | 82.972
15 | 1.6772 | 0.02246 | 0.0248 | 74.675
15.5 | 1.689 | 0.02573 | 0.0276 | 65.6432
16 | 1.6923 | 0.03044 | 0.0288 | 55.5946
16.5 | 1.6842 | 0.03719 | 0.0278 | 45.2864
17 | 1.6672 | 0.04562 | 0.0251 | 36.5454
17.5 | 1.6337 | 0.05631 | 0.021 | 29.0126
18 | 1.5909 | 0.06835 | 0.016 | 23.2758
18.5 | 1.5466 | 0.081 | 0.0105 | 19.0938
19 | 1.4857 | 0.09648 | 0.003 | 15.399
19.5 | 1.4357 | 0.11103 | -0.0042 | 12.9307
20 | 1.3979 | 0.12423 | -0.0109 | 11.2525

## 95. Re 7M Mach 0.50 (1)
BIGFOIL.COM POLAR EXPORT
NACA25010
NACA25010 |  |  |  | Cl Max: | 1.159 | at alpha= | 20 | deg
JavaFoil+Calcfoil stall+Eppler ext transition |  |  |  | L/D Max: | 103.914 | at alpha= | 6.5 | deg
Re: | 7000000 |  |  | Cd Min: | 0.00806 | at alpha= | 0.5 | deg
Mach: | 0.5 |  |  | Cl=0 at alpha= | -1.5221 | deg
|  |  |  | @ Cl=0.1, Cd= | 0.0096546
|  |  |  | @ Cl=0.4, Cd= | 0.0086829
|  |  |  | @ Cl=0.6, Cd= | 0.0083364
alpha (deg) | Cl | Cd | Cm | Cl/Cd
-20 | -0.983 | 0.14192 | -0.009 | -6.925
-19.5 | -0.96 | 0.13174 | -0.009 | -7.286
-19 | -0.929 | 0.14059 | -0.009 | -6.606
-18.5 | -0.905 | 0.12967 | -0.009 | -6.977
-18 | -0.883 | 0.1183 | -0.009 | -7.461
-17.5 | -0.851 | 0.12899 | -0.009 | -6.594
-17 | -0.826 | 0.11629 | -0.009 | -7.104
-16.5 | -0.803 | 0.10607 | -0.009 | -7.575
-16 | -0.772 | 0.11554 | -0.009 | -6.682
-15.5 | -0.748 | 0.10259 | -0.009 | -7.293
-15 | -0.726 | 0.09282 | -0.01 | -7.819
-14.5 | -0.693 | 0.09979 | -0.009 | -6.95
-14 | -0.67 | 0.0898 | -0.009 | -7.456
-13.5 | -0.649 | 0.07875 | -0.01 | -8.24
-13 | -0.615 | 0.08572 | -0.009 | -7.174
-12.5 | -0.592 | 0.0761 | -0.01 | -7.779
-12 | -0.562 | 0.07913 | -0.009 | -7.097
-11.5 | -0.537 | 0.07166 | -0.01 | -7.489
-11 | -0.515 | 0.06266 | -0.011 | -8.215
-10.5 | -0.482 | 0.0672 | -0.009 | -7.176
-10 | -0.459 | 0.0593 | -0.01 | -7.735
-9.5 | -0.429 | 0.06049 | -0.009 | -7.093
-9 | -0.405 | 0.05424 | -0.01 | -7.459
-8.5 | -0.376 | 0.05461 | -0.01 | -6.88
-8 | -0.351 | 0.04869 | -0.011 | -7.212
-7.5 | -0.323 | 0.04869 | -0.01 | -6.626
-7 | -0.296 | 0.04679 | -0.01 | -6.317
-6.5 | -0.269 | 0.04504 | -0.01 | -5.963
-6 | -0.375 | 0.04071 | -0.011 | -9.214
-5.5 | -0.463 | 0.0109 | -0.02 | -42.473
-5 | -0.429 | 0.01115 | -0.02 | -38.418
-4.5 | -0.38 | 0.01067 | -0.021 | -35.599
-4 | -0.324 | 0.01031 | -0.021 | -31.382
-3.5 | -0.263 | 0.01003 | -0.021 | -26.179
-3 | -0.198 | 0.00977 | -0.021 | -20.291
-2.5 | -0.132 | 0.01025 | -0.022 | -12.91
-2 | -0.065 | 0.01 | -0.022 | -6.517
-1.5 | 0.003 | 0.00989 | -0.022 | 0.274
-1 | 0.071 | 0.00971 | -0.023 | 7.312
-0.5 | 0.139 | 0.00958 | -0.023 | 14.553
0 | 0.208 | 0.00943 | -0.023 | 22.034
0.5 | 0.276 | 0.00806 | -0.024 | 34.265
1 | 0.344 | 0.00865 | -0.024 | 39.769
1.5 | 0.412 | 0.00869 | -0.024 | 47.429
2 | 0.48 | 0.00811 | -0.025 | 59.161
2.5 | 0.548 | 0.00822 | -0.025 | 66.659
3 | 0.615 | 0.00837 | -0.025 | 73.459
3.5 | 0.682 | 0.0086 | -0.026 | 79.338
4 | 0.749 | 0.00938 | -0.026 | 79.854
4.5 | 0.814 | 0.00971 | -0.026 | 83.812
5 | 0.877 | 0.0095 | -0.027 | 92.336
5.5 | 0.938 | 0.00954 | -0.027 | 98.354
6 | 0.994 | 0.01 | -0.027 | 99.421
6.5 | 1.045 | 0.01006 | -0.028 | 103.914
7 | 1.086 | 0.0115 | -0.028 | 94.421
7.5 | 1.112 | 0.01252 | -0.028 | 88.834
8 | 1.115 | 0.01381 | -0.028 | 80.719
8.5 | 1.054 | 0.01581 | -0.028 | 66.644
9 | 0.676 | 0.01908 | -0.028 | 35.457
9.5 | 0.695 | 0.02299 | -0.028 | 30.216
10 | 0.712 | 0.02767 | -0.027 | 25.749
10.5 | 0.735 | 0.0315 | -0.027 | 23.323
11 | 0.764 | 0.03276 | -0.028 | 23.329
11.5 | 0.792 | 0.03461 | -0.028 | 22.896
12 | 0.74 | 0.07965 | -0.02 | 9.293
12.5 | 0.817 | 0.05464 | -0.026 | 14.945
13 | 0.857 | 0.05009 | -0.027 | 17.116
13.5 | 0.842 | 0.08004 | -0.024 | 10.524
14 | 0.877 | 0.07784 | -0.025 | 11.261
14.5 | 0.928 | 0.06529 | -0.027 | 14.211
15 | 0.901 | 0.10745 | -0.021 | 8.382
15.5 | 0.939 | 0.1009 | -0.024 | 9.305
16 | 1.001 | 0.07993 | -0.027 | 12.523
16.5 | 0.976 | 0.12246 | -0.021 | 7.969
17 | 1.016 | 0.11438 | -0.024 | 8.879
17.5 | 1.04 | 0.12568 | -0.024 | 8.272
18 | 1.054 | 0.1331 | -0.022 | 7.915
18.5 | 1.097 | 0.13249 | -0.025 | 8.279
19 | 1.106 | 0.14426 | -0.023 | 7.664
19.5 | 1.152 | 0.13904 | -0.026 | 8.289
20 | 1.159 | 0.15123 | -0.023 | 7.666

## 96. Re 7M Mach 0.50 (2)
BIGFOIL.COM POLAR EXPORT
NACA25010
NACA25010 |  |  |  | Cl Max: | 1.4347 | at alpha= | 9.5 | deg
XFOIL ncrit=9 |  |  |  | L/D Max: | 143.316 | at alpha= | 5 | deg
Re: | 7000000 |  |  | Cd Min: | 0.26609 | at alpha= | -20 | deg
Mach: | 0.5 |  |  | Cl=0 at alpha= | -1.6187 | deg
|  |  |  | @ Cl=0.1, Cd= | 0.0060561
|  |  |  | @ Cl=0.4, Cd= | 0.0048616
|  |  |  | @ Cl=0.6, Cd= | 0.0046478
alpha (deg) | Cl | Cd | Cm | Cl/Cd
-20 | -0.7993 | 0.26609 | 0.0673 | -3.0039
-19.5 | -0.7782 | 0.25781 | 0.0625 | -3.0185
-19 | -0.7572 | 0.24932 | 0.0577 | -3.0371
-18.5 | -0.7366 | 0.24081 | 0.053 | -3.0588
-18 | -0.7161 | 0.23237 | 0.0485 | -3.0817
-17.5 | -0.697 | 0.22321 | 0.0439 | -3.1226
-17 | -0.6781 | 0.21457 | 0.0394 | -3.1603
-16.5 | -0.6595 | 0.20629 | 0.0352 | -3.197
-16 | -0.6398 | 0.19855 | 0.0311 | -3.2224
-15.5 | -0.621 | 0.19059 | 0.0272 | -3.2583
-15 | -0.6045 | 0.18203 | 0.0232 | -3.3209
-14.5 | -0.5882 | 0.17383 | 0.0194 | -3.3838
-14 | -0.5747 | 0.16478 | 0.0154 | -3.4877
-13.5 | -0.5646 | 0.1553 | 0.0113 | -3.6355
-13 | -0.5514 | 0.14727 | 0.0078 | -3.7441
-12.5 | -0.5392 | 0.1391 | 0.0043 | -3.8763
-12 | -0.5323 | 0.13007 | 0.0005 | -4.0924
-11.5 | -0.5266 | 0.12103 | -0.0033 | -4.351
-11 | -0.5235 | 0.11187 | -0.0073 | -4.6795
-10.5 | -0.5306 | 0.10112 | -0.0125 | -5.2472
-10 | -0.5263 | 0.09291 | -0.0163 | -5.6646
-9.5 | -0.5343 | 0.0829 | -0.0218 | -6.4451
-9 | -0.5467 | 0.07269 | -0.028 | -7.521
-8.5 | -0.563 | 0.06119 | -0.038 | -9.2008
-8 | -0.5657 | 0.04828 | -0.0565 | -11.7171
-7.5 | -0.5637 | 0.03272 | -0.071 | -17.228
-7 | -0.5937 | 0.02281 | -0.0637 | -26.0281
-6.5 | -0.6043 | 0.01367 | -0.0554 | -44.2063
-6 | -0.5693 | 0.00926 | -0.0484 | -61.4795
-5.5 | -0.5092 | 0.00797 | -0.0436 | -63.8896
-5 | -0.4445 | 0.00737 | -0.0399 | -60.3121
-4.5 | -0.3785 | 0.00708 | -0.037 | -53.4605
-4 | -0.3126 | 0.00683 | -0.0346 | -45.7687
-3.5 | -0.2466 | 0.00667 | -0.0326 | -36.9715
-3 | -0.1809 | 0.00651 | -0.0309 | -27.788
-2.5 | -0.1154 | 0.00638 | -0.0295 | -18.0878
-2 | -0.0498 | 0.00627 | -0.0283 | -7.9426
-1.5 | 0.0155 | 0.00617 | -0.0273 | 2.5122
-1 | 0.0806 | 0.00608 | -0.0264 | 13.2566
-0.5 | 0.1455 | 0.006 | -0.0255 | 24.25
0 | 0.2101 | 0.00593 | -0.0247 | 35.43
0.5 | 0.274 | 0.00582 | -0.0238 | 47.079
1 | 0.3339 | 0.00545 | -0.0223 | 61.2661
1.5 | 0.3893 | 0.00489 | -0.02 | 79.6115
2 | 0.4496 | 0.00473 | -0.0183 | 95.0529
2.5 | 0.5091 | 0.00462 | -0.0162 | 110.1948
3 | 0.5678 | 0.00459 | -0.0138 | 123.7037
3.5 | 0.6291 | 0.0047 | -0.0118 | 133.8511
4 | 0.6964 | 0.00499 | -0.0109 | 139.5591
4.5 | 0.7716 | 0.00539 | -0.0117 | 143.154
5 | 0.847 | 0.00591 | -0.0123 | 143.3164
5.5 | 0.9246 | 0.0066 | -0.0131 | 140.0909
6 | 0.9956 | 0.00739 | -0.0123 | 134.7226
6.5 | 1.0672 | 0.00817 | -0.0111 | 130.6242
7 | 1.146 | 0.0089 | -0.0109 | 128.764
7.5 | 1.2256 | 0.00963 | -0.0101 | 127.269
8 | 1.3057 | 0.01045 | -0.0089 | 124.9474
8.5 | 1.3641 | 0.01131 | -0.0032 | 120.6101
9 | 1.4093 | 0.01244 | 0.0051 | 113.2878
9.5 | 1.4347 | 0.01449 | 0.0158 | 99.0131
10 | 1.4225 | 0.01751 | 0.0293 | 81.2393
10.5 | 1.3943 | 0.02316 | 0.0368 | 60.2029
11 | 1.3592 | 0.03272 | 0.035 | 41.5403
11.5 | 1.324 | 0.04394 | 0.0299 | 30.132
12 | 1.2833 | 0.05542 | 0.0249 | 23.1559
12.5 | 1.247 | 0.0665 | 0.0201 | 18.7519
13 | 1.2093 | 0.07814 | 0.0146 | 15.4761
13.5 | 1.1768 | 0.0899 | 0.0089 | 13.0901
14 | 1.1461 | 0.10192 | 0.0029 | 11.2451
14.5 | 1.1195 | 0.1139 | -0.0032 | 9.8288

## 97. Re 8M Mach 0.00 (1)
BIGFOIL.COM POLAR EXPORT
NACA25010
NACA25010 |  |  |  | Cl Max: | 1.276 | at alpha= | 12 | deg
JavaFoil+Calcfoil stall+Eppler ext transition |  |  |  | L/D Max: | 113.644 | at alpha= | 9.5 | deg
Re: | 8000000 |  |  | Cd Min: | 0.00766 | at alpha= | 0.5 | deg
Mach: | 0 |  |  | Cl=0 at alpha= | -1.517 | deg
|  |  |  | @ Cl=0.1, Cd= | 0.0094319
|  |  |  | @ Cl=0.4, Cd= | 0.0084746
|  |  |  | @ Cl=0.6, Cd= | 0.0086281
alpha (deg) | Cl | Cd | Cm | Cl/Cd
-15 | -0.609 | 0.10313 | -0.008 | -5.907
-14.5 | -0.623 | 0.09686 | -0.008 | -6.435
-14 | -0.636 | 0.09098 | -0.008 | -6.987
-13.5 | -0.646 | 0.08557 | -0.008 | -7.552
-13 | -0.655 | 0.08003 | -0.008 | -8.182
-12.5 | -0.661 | 0.07409 | -0.009 | -8.927
-12 | -0.665 | 0.06929 | -0.009 | -9.592
-11.5 | -0.667 | 0.06314 | -0.009 | -10.557
-11 | -0.666 | 0.05692 | -0.01 | -11.695
-10.5 | -0.666 | 0.04785 | -0.011 | -13.909
-10 | -0.772 | 0.01037 | -0.015 | -74.477
-9.5 | -0.756 | 0.01005 | -0.016 | -75.229
-9 | -0.731 | 0.01002 | -0.016 | -72.978
-8.5 | -0.702 | 0.0103 | -0.016 | -68.197
-8 | -0.669 | 0.01078 | -0.016 | -62.017
-7.5 | -0.632 | 0.01036 | -0.017 | -60.949
-7 | -0.591 | 0.01004 | -0.017 | -58.819
-6.5 | -0.546 | 0.00981 | -0.017 | -55.711
-6 | -0.499 | 0.00965 | -0.017 | -51.73
-5.5 | -0.449 | 0.00957 | -0.017 | -46.956
-5 | -0.397 | 0.01013 | -0.018 | -39.179
-4.5 | -0.343 | 0.00998 | -0.018 | -34.357
-4 | -0.288 | 0.00977 | -0.018 | -29.422
-3.5 | -0.231 | 0.00943 | -0.018 | -24.499
-3 | -0.173 | 0.00928 | -0.019 | -18.694
-2.5 | -0.115 | 0.00915 | -0.019 | -12.607
-2 | -0.057 | 0.00898 | -0.019 | -6.305
-1.5 | 0.002 | 0.00886 | -0.019 | 0.265
-1 | 0.062 | 0.00958 | -0.02 | 6.422
-0.5 | 0.121 | 0.00935 | -0.02 | 12.926
0 | 0.18 | 0.00769 | -0.02 | 23.425
0.5 | 0.239 | 0.00766 | -0.02 | 31.244
1 | 0.298 | 0.00842 | -0.021 | 35.438
1.5 | 0.357 | 0.00846 | -0.021 | 42.269
2 | 0.416 | 0.00848 | -0.021 | 49.104
2.5 | 0.475 | 0.00855 | -0.022 | 55.618
3 | 0.534 | 0.00857 | -0.022 | 62.304
3.5 | 0.592 | 0.00862 | -0.022 | 68.738
4 | 0.651 | 0.00868 | -0.022 | 74.993
4.5 | 0.708 | 0.00884 | -0.023 | 80.085
5 | 0.765 | 0.00907 | -0.023 | 84.35
5.5 | 0.821 | 0.00945 | -0.023 | 86.924
6 | 0.876 | 0.01 | -0.024 | 87.605
6.5 | 0.929 | 0.00987 | -0.024 | 94.083
7 | 0.98 | 0.01056 | -0.024 | 92.781
7.5 | 1.029 | 0.01049 | -0.025 | 98.021
8 | 1.075 | 0.01039 | -0.025 | 103.47
8.5 | 1.117 | 0.01035 | -0.025 | 107.942
9 | 1.156 | 0.01039 | -0.025 | 111.249
9.5 | 1.19 | 0.01048 | -0.026 | 113.644
10 | 1.22 | 0.01156 | -0.026 | 105.583
10.5 | 1.245 | 0.01223 | -0.026 | 101.77
11 | 1.264 | 0.01297 | -0.027 | 97.448
11.5 | 1.274 | 0.01384 | -0.027 | 92.007
12 | 1.276 | 0.01488 | -0.027 | 85.765
12.5 | 1.272 | 0.01621 | -0.027 | 78.476
13 | 1.26 | 0.01798 | -0.027 | 70.096
13.5 | 1.241 | 0.0205 | -0.027 | 60.552
14 | 1.217 | 0.02362 | -0.027 | 51.526
14.5 | 1.187 | 0.02799 | -0.027 | 42.395
15 | 1.152 | 0.03357 | -0.027 | 34.321
15.5 | 1.116 | 0.04012 | -0.027 | 27.803
16 | 1.077 | 0.04758 | -0.026 | 22.644
16.5 | 1.037 | 0.05662 | -0.026 | 18.322
17 | 0.999 | 0.06503 | -0.026 | 15.365

## 98. Re 8M Mach 0.00 (2)
BIGFOIL.COM POLAR EXPORT
NACA25010
NACA25010 |  |  |  | Cl Max: | 1.7902 | at alpha= | 18 | deg
XFOIL ncrit=9 |  |  |  | L/D Max: | 136.637 | at alpha= | 5.5 | deg
Re: | 8000000 |  |  | Cd Min: | 0.05563 | at alpha= | 20 | deg
Mach: | 0 |  |  | Cl=0 at alpha= | -1.6091 | deg
|  |  |  | @ Cl=0.1, Cd= | 0.0057181
|  |  |  | @ Cl=0.4, Cd= | 0.0044904
|  |  |  | @ Cl=0.6, Cd= | 0.0046073
alpha (deg) | Cl | Cd | Cm | Cl/Cd
-20 | -1.5944 | 0.04058 | -0.0636 | -39.2903
-19.5 | -1.6029 | 0.03492 | -0.065 | -45.9021
-19 | -1.6185 | 0.02982 | -0.0633 | -54.2757
-18.5 | -1.6176 | 0.0268 | -0.0595 | -60.3582
-18 | -1.6103 | 0.02458 | -0.0546 | -65.5126
-17.5 | -1.598 | 0.02259 | -0.0493 | -70.7393
-17 | -1.5714 | 0.02089 | -0.0459 | -75.2226
-16.5 | -1.5407 | 0.01933 | -0.0428 | -79.7051
-16 | -1.5064 | 0.01794 | -0.0399 | -83.9688
-15.5 | -1.4686 | 0.01681 | -0.0374 | -87.3647
-15 | -1.4292 | 0.01579 | -0.035 | -90.513
-14.5 | -1.3893 | 0.01486 | -0.0325 | -93.4926
-14 | -1.3493 | 0.01401 | -0.0298 | -96.3098
-13.5 | -1.3085 | 0.01329 | -0.0271 | -98.4575
-13 | -1.2677 | 0.01263 | -0.0244 | -100.3721
-12.5 | -1.2114 | 0.01199 | -0.0249 | -101.0342
-12 | -1.1524 | 0.01132 | -0.0259 | -101.8021
-11.5 | -1.0925 | 0.01069 | -0.0271 | -102.1983
-11 | -1.0315 | 0.00992 | -0.0285 | -103.9819
-10.5 | -0.974 | 0.00931 | -0.029 | -104.6187
-10 | -0.913 | 0.00878 | -0.0303 | -103.9863
-9.5 | -0.8448 | 0.00828 | -0.0332 | -102.029
-9 | -0.7818 | 0.00788 | -0.0348 | -99.2132
-8.5 | -0.7291 | 0.00753 | -0.034 | -96.826
-8 | -0.6797 | 0.00724 | -0.0325 | -93.8812
-7.5 | -0.6295 | 0.00703 | -0.0311 | -89.5448
-7 | -0.5782 | 0.00688 | -0.0299 | -84.0407
-6.5 | -0.5266 | 0.00672 | -0.0289 | -78.3631
-6 | -0.4744 | 0.00657 | -0.028 | -72.207
-5.5 | -0.4214 | 0.00648 | -0.0272 | -65.0309
-5 | -0.3685 | 0.00635 | -0.0264 | -58.0315
-4.5 | -0.3148 | 0.00629 | -0.0258 | -50.0477
-4 | -0.2613 | 0.00619 | -0.0251 | -42.2132
-3.5 | -0.2071 | 0.00612 | -0.0246 | -33.8399
-3 | -0.1526 | 0.00605 | -0.0241 | -25.2231
-2.5 | -0.0979 | 0.00599 | -0.0236 | -16.3439
-2 | -0.043 | 0.00591 | -0.0232 | -7.2758
-1.5 | 0.012 | 0.00583 | -0.0229 | 2.0583
-1 | 0.0671 | 0.00576 | -0.0225 | 11.6493
-0.5 | 0.1221 | 0.00569 | -0.0222 | 21.4587
0 | 0.1771 | 0.00563 | -0.0218 | 31.4565
0.5 | 0.2313 | 0.0055 | -0.0214 | 42.0545
1 | 0.2833 | 0.00519 | -0.0206 | 54.5857
2 | 0.3842 | 0.00454 | -0.0183 | 84.6256
2.5 | 0.4352 | 0.00438 | -0.0172 | 99.3607
3 | 0.4854 | 0.00432 | -0.0158 | 112.3611
3.5 | 0.5345 | 0.00435 | -0.0142 | 122.8736
4 | 0.5882 | 0.00455 | -0.0136 | 129.2747
4.5 | 0.6459 | 0.00483 | -0.0141 | 133.7267
5 | 0.704 | 0.0052 | -0.0147 | 135.3846
5.5 | 0.7679 | 0.00562 | -0.0167 | 136.637
6 | 0.8274 | 0.00614 | -0.0178 | 134.7557
6.5 | 0.8827 | 0.00662 | -0.0179 | 133.3384
7 | 0.9403 | 0.00712 | -0.0186 | 132.0646
7.5 | 1.0008 | 0.00758 | -0.02 | 132.0317
8 | 1.0609 | 0.00805 | -0.0213 | 131.7888
8.5 | 1.1206 | 0.0085 | -0.0226 | 131.8353
9 | 1.1795 | 0.00897 | -0.0237 | 131.4939
9.5 | 1.2381 | 0.00945 | -0.0248 | 131.0159
10 | 1.2828 | 0.0099 | -0.0229 | 129.5758
10.5 | 1.3254 | 0.0104 | -0.0205 | 127.4423
11 | 1.3682 | 0.01093 | -0.0183 | 125.1784
11.5 | 1.4113 | 0.01143 | -0.0163 | 123.4733
12 | 1.4533 | 0.01207 | -0.0141 | 120.406
12.5 | 1.4958 | 0.01271 | -0.0121 | 117.6869
13 | 1.5382 | 0.01333 | -0.0103 | 115.3938
13.5 | 1.5787 | 0.01405 | -0.0082 | 112.363
14 | 1.6164 | 0.01489 | -0.0057 | 108.5561
14.5 | 1.6512 | 0.01582 | -0.0029 | 104.3742
15 | 1.6818 | 0.01668 | 0.0006 | 100.8273
15.5 | 1.7069 | 0.01765 | 0.0049 | 96.7082
16 | 1.7315 | 0.01882 | 0.0085 | 92.0032
16.5 | 1.7527 | 0.02031 | 0.0119 | 86.2974
17 | 1.7695 | 0.02227 | 0.015 | 79.4567
17.5 | 1.7816 | 0.02489 | 0.0175 | 71.5789
18 | 1.7902 | 0.02824 | 0.019 | 63.3924
18.5 | 1.7897 | 0.033 | 0.0194 | 54.2333
19 | 1.7811 | 0.03928 | 0.0184 | 45.3437
19.5 | 1.7698 | 0.04643 | 0.0164 | 38.1176
20 | 1.7451 | 0.05563 | 0.0132 | 31.3698

## 99. Re 8M Mach 0.10 (1)
BIGFOIL.COM POLAR EXPORT
NACA25010
NACA25010 |  |  |  | Cl Max: | 1.268 | at alpha= | 11.5 | deg
JavaFoil+Calcfoil stall+Eppler ext transition |  |  |  | L/D Max: | 117.379 | at alpha= | 9.5 | deg
Re: | 8000000 |  |  | Cd Min: | 0.0077 | at alpha= | 0 | deg
Mach: | 0.1 |  |  | Cl=0 at alpha= | -1.517 | deg
|  |  |  | @ Cl=0.1, Cd= | 0.0094647
|  |  |  | @ Cl=0.4, Cd= | 0.0082912
|  |  |  | @ Cl=0.6, Cd= | 0.0086751
alpha (deg) | Cl | Cd | Cm | Cl/Cd
-14.5 | -0.591 | 0.09924 | -0.008 | -5.958
-14 | -0.607 | 0.09293 | -0.008 | -6.532
-13.5 | -0.621 | 0.08759 | -0.008 | -7.085
-13 | -0.633 | 0.08139 | -0.008 | -7.772
-12.5 | -0.642 | 0.07597 | -0.009 | -8.447
-12 | -0.648 | 0.07054 | -0.009 | -9.19
-11.5 | -0.652 | 0.06516 | -0.009 | -10.005
-11 | -0.653 | 0.059 | -0.01 | -11.068
-10.5 | -0.651 | 0.052 | -0.011 | -12.522
-10 | -0.745 | 0.01232 | -0.015 | -60.456
-9.5 | -0.75 | 0.00936 | -0.016 | -80.164
-9 | -0.728 | 0.01023 | -0.016 | -71.148
-8.5 | -0.7 | 0.0104 | -0.016 | -67.364
-8 | -0.668 | 0.01005 | -0.016 | -66.481
-7.5 | -0.632 | 0.01042 | -0.017 | -60.638
-7 | -0.592 | 0.01014 | -0.017 | -58.324
-6.5 | -0.548 | 0.00993 | -0.017 | -55.173
-6 | -0.501 | 0.00973 | -0.017 | -51.461
-5.5 | -0.451 | 0.00961 | -0.017 | -46.932
-5 | -0.398 | 0.01023 | -0.018 | -38.955
-4.5 | -0.344 | 0.01001 | -0.018 | -34.394
-4 | -0.289 | 0.00979 | -0.018 | -29.503
-3.5 | -0.232 | 0.00946 | -0.018 | -24.526
-3 | -0.174 | 0.00928 | -0.019 | -18.775
-2.5 | -0.116 | 0.00915 | -0.019 | -12.657
-2 | -0.057 | 0.00899 | -0.019 | -6.332
-1.5 | 0.002 | 0.00887 | -0.019 | 0.266
-1 | 0.062 | 0.0096 | -0.02 | 6.446
-0.5 | 0.121 | 0.00939 | -0.02 | 12.94
0 | 0.181 | 0.0077 | -0.02 | 23.522
0.5 | 0.24 | 0.0077 | -0.021 | 31.253
1 | 0.3 | 0.00771 | -0.021 | 38.882
1.5 | 0.359 | 0.00777 | -0.021 | 46.243
2 | 0.418 | 0.00852 | -0.021 | 49.092
2.5 | 0.478 | 0.00856 | -0.022 | 55.785
3 | 0.537 | 0.00859 | -0.022 | 62.462
3.5 | 0.595 | 0.00867 | -0.022 | 68.639
4 | 0.654 | 0.00873 | -0.023 | 74.87
4.5 | 0.712 | 0.00887 | -0.023 | 80.228
5 | 0.769 | 0.00914 | -0.023 | 84.09
5.5 | 0.825 | 0.00949 | -0.023 | 86.956
6 | 0.88 | 0.01005 | -0.024 | 87.537
6.5 | 0.933 | 0.00993 | -0.024 | 93.934
7 | 0.984 | 0.00998 | -0.024 | 98.573
7.5 | 1.033 | 0.01059 | -0.025 | 97.537
8 | 1.079 | 0.01052 | -0.025 | 102.604
8.5 | 1.121 | 0.01047 | -0.025 | 107.109
9 | 1.159 | 0.01052 | -0.026 | 110.121
9.5 | 1.192 | 0.01016 | -0.026 | 117.379
10 | 1.221 | 0.01171 | -0.026 | 104.276
10.5 | 1.244 | 0.01241 | -0.026 | 100.198
11 | 1.26 | 0.01318 | -0.027 | 95.633
11.5 | 1.268 | 0.01413 | -0.027 | 89.676
12 | 1.267 | 0.01524 | -0.027 | 83.125
12.5 | 1.259 | 0.01675 | -0.027 | 75.136
13 | 1.243 | 0.01875 | -0.027 | 66.264
13.5 | 1.219 | 0.02152 | -0.027 | 56.651
14 | 1.189 | 0.0253 | -0.027 | 47.001
14.5 | 1.154 | 0.0303 | -0.027 | 38.072
15 | 1.115 | 0.0363 | -0.027 | 30.723
15.5 | 1.074 | 0.04342 | -0.026 | 24.745
16 | 1.03 | 0.05243 | -0.026 | 19.655
16.5 | 0.987 | 0.06163 | -0.026 | 16.019

## 100. Re 8M Mach 0.10 (2)
BIGFOIL.COM POLAR EXPORT
NACA25010
NACA25010 |  |  |  | Cl Max: | 1.7752 | at alpha= | 18 | deg
XFOIL ncrit=9 |  |  |  | L/D Max: | 136.761 | at alpha= | 5.5 | deg
Re: | 8000000 |  |  | Cd Min: | 0.06446 | at alpha= | 20 | deg
Mach: | 0.1 |  |  | Cl=0 at alpha= | -1.6094 | deg
|  |  |  | @ Cl=0.1, Cd= | 0.005729
|  |  |  | @ Cl=0.4, Cd= | 0.0045002
|  |  |  | @ Cl=0.6, Cd= | 0.0046005
alpha (deg) | Cl | Cd | Cm | Cl/Cd
-19 | -1.5529 | 0.0382 | -0.0671 | -40.6518
-18.5 | -1.5771 | 0.03173 | -0.0669 | -49.7038
-18 | -1.5763 | 0.02847 | -0.0638 | -55.3671
-17.5 | -1.5641 | 0.0264 | -0.0595 | -59.2462
-17 | -1.5581 | 0.0241 | -0.0534 | -64.6515
-16.5 | -1.5391 | 0.02164 | -0.049 | -71.1229
-16 | -1.5102 | 0.01975 | -0.0454 | -76.4658
-15.5 | -1.476 | 0.0182 | -0.0422 | -81.0989
-15 | -1.4382 | 0.01691 | -0.0393 | -85.0503
-14.5 | -1.3989 | 0.01576 | -0.0364 | -88.7627
-14 | -1.3595 | 0.01474 | -0.0333 | -92.232
-13.5 | -1.3186 | 0.01389 | -0.0303 | -94.9316
-13 | -1.2779 | 0.01313 | -0.0272 | -97.3267
-12.5 | -1.2238 | 0.01238 | -0.0268 | -98.853
-12 | -1.1641 | 0.01163 | -0.0277 | -100.0946
-11.5 | -1.103 | 0.011 | -0.0287 | -100.2727
-11 | -1.0409 | 0.01025 | -0.03 | -101.5512
-10.5 | -0.9825 | 0.00953 | -0.0304 | -103.0955
-10 | -0.9212 | 0.00894 | -0.0314 | -103.0425
-9.5 | -0.8522 | 0.0084 | -0.0341 | -101.4524
-9 | -0.788 | 0.00796 | -0.0358 | -98.995
-8.5 | -0.7342 | 0.00766 | -0.035 | -95.8486
-8 | -0.6845 | 0.00731 | -0.0333 | -93.6389
-7.5 | -0.634 | 0.00708 | -0.0318 | -89.548
-7 | -0.5824 | 0.00692 | -0.0305 | -84.1618
-6.5 | -0.5301 | 0.00676 | -0.0294 | -78.4172
-6 | -0.4776 | 0.0066 | -0.0284 | -72.3636
-5.5 | -0.4243 | 0.0065 | -0.0276 | -65.2769
-5 | -0.3709 | 0.00637 | -0.0267 | -58.2261
-4.5 | -0.3169 | 0.0063 | -0.026 | -50.3016
-4 | -0.2629 | 0.00621 | -0.0254 | -42.3349
-3.5 | -0.2083 | 0.00614 | -0.0248 | -33.9251
-3 | -0.1535 | 0.00606 | -0.0243 | -25.33
-2.5 | -0.0985 | 0.006 | -0.0238 | -16.4167
-2 | -0.0432 | 0.00592 | -0.0234 | -7.2973
-1.5 | 0.0121 | 0.00584 | -0.023 | 2.0719
-1 | 0.0676 | 0.00577 | -0.0227 | 11.7158
-0.5 | 0.1229 | 0.0057 | -0.0223 | 21.5614
0 | 0.1781 | 0.00563 | -0.0219 | 31.6341
0.5 | 0.2327 | 0.00551 | -0.0215 | 42.2323
1 | 0.285 | 0.0052 | -0.0206 | 54.8077
1.5 | 0.3349 | 0.00476 | -0.0194 | 70.3571
2 | 0.3864 | 0.00454 | -0.0183 | 85.1101
2.5 | 0.4376 | 0.00439 | -0.0172 | 99.6811
3 | 0.4881 | 0.00433 | -0.0158 | 112.7252
3.5 | 0.5376 | 0.00436 | -0.0141 | 123.3028
4 | 0.5916 | 0.00456 | -0.0135 | 129.7368
4.5 | 0.6497 | 0.00484 | -0.014 | 134.2355
5 | 0.7083 | 0.00522 | -0.0146 | 135.6897
5.5 | 0.7727 | 0.00565 | -0.0166 | 136.7611
6 | 0.8326 | 0.00617 | -0.0177 | 134.9433
6.5 | 0.8883 | 0.00666 | -0.0178 | 133.3784
7 | 0.9465 | 0.00716 | -0.0184 | 132.1927
7.5 | 1.0075 | 0.00764 | -0.0198 | 131.8717
8 | 1.0682 | 0.0081 | -0.0211 | 131.8765
8.5 | 1.1284 | 0.00856 | -0.0222 | 131.8224
9 | 1.188 | 0.00905 | -0.0233 | 131.2707
9.5 | 1.247 | 0.00955 | -0.0243 | 130.5759
10 | 1.2911 | 0.01 | -0.022 | 129.11
10.5 | 1.3335 | 0.01054 | -0.0195 | 126.518
11 | 1.3772 | 0.01105 | -0.0172 | 124.6335
11.5 | 1.4203 | 0.0116 | -0.0149 | 122.4397
12 | 1.4624 | 0.01229 | -0.0126 | 118.991
12.5 | 1.5059 | 0.01291 | -0.0106 | 116.646
13 | 1.5481 | 0.01359 | -0.0084 | 113.9146
13.5 | 1.5878 | 0.01438 | -0.006 | 110.4172
14 | 1.6244 | 0.01532 | -0.0031 | 106.0313
14.5 | 1.6595 | 0.01624 | -0.0001 | 102.186
15 | 1.6858 | 0.01713 | 0.0044 | 98.4121
15.5 | 1.711 | 0.01826 | 0.0085 | 93.7021
16 | 1.7333 | 0.01967 | 0.0123 | 88.119
16.5 | 1.7513 | 0.02154 | 0.0158 | 81.3045
17 | 1.7647 | 0.02403 | 0.0186 | 73.4374
17.5 | 1.7723 | 0.02743 | 0.0206 | 64.6117
18 | 1.7752 | 0.03186 | 0.0212 | 55.7188
18.5 | 1.7676 | 0.03805 | 0.0204 | 46.4547
19.5 | 1.7378 | 0.05367 | 0.0155 | 32.3794
20 | 1.7035 | 0.06446 | 0.0114 | 26.4272

## 101. Re 8M Mach 0.25 (1)
BIGFOIL.COM POLAR EXPORT
NACA25010
NACA25010 |  |  |  | Cl Max: | 1.227 | at alpha= | 10.5 | deg
JavaFoil+Calcfoil stall+Eppler ext transition |  |  |  | L/D Max: | 113.895 | at alpha= | 9 | deg
Re: | 8000000 |  |  | Cd Min: | 0.00781 | at alpha= | 0 | deg
Mach: | 0.25 |  |  | Cl=0 at alpha= | -1.5167 | deg
|  |  |  | @ Cl=0.1, Cd= | 0.009299
|  |  |  | @ Cl=0.4, Cd= | 0.0079357
|  |  |  | @ Cl=0.6, Cd= | 0.0088543
alpha (deg) | Cl | Cd | Cm | Cl/Cd
-13.5 | -0.396 | 0.097 | -0.007 | -4.084
-13 | -0.439 | 0.09094 | -0.008 | -4.825
-12.5 | -0.477 | 0.0856 | -0.008 | -5.568
-12 | -0.509 | 0.0801 | -0.008 | -6.36
-11.5 | -0.537 | 0.07415 | -0.008 | -7.242
-11 | -0.558 | 0.06835 | -0.009 | -8.165
-10.5 | -0.571 | 0.06274 | -0.009 | -9.1
-10 | -0.579 | 0.05711 | -0.01 | -10.131
-9.5 | -0.581 | 0.05114 | -0.01 | -11.37
-9 | -0.588 | 0.04034 | -0.012 | -14.569
-8.5 | -0.681 | 0.00994 | -0.017 | -68.565
-8 | -0.659 | 0.01061 | -0.017 | -62.095
-7.5 | -0.629 | 0.01021 | -0.017 | -61.637
-7 | -0.594 | 0.0106 | -0.017 | -56.032
-6.5 | -0.553 | 0.01025 | -0.018 | -53.957
-6 | -0.508 | 0.01003 | -0.018 | -50.669
-5.5 | -0.459 | 0.00993 | -0.018 | -46.244
-5 | -0.407 | 0.00964 | -0.018 | -42.223
-4.5 | -0.352 | 0.01029 | -0.018 | -34.253
-4 | -0.296 | 0.01023 | -0.019 | -28.913
-3.5 | -0.238 | 0.00967 | -0.019 | -24.617
-3 | -0.179 | 0.00943 | -0.019 | -18.957
-2.5 | -0.119 | 0.00932 | -0.019 | -12.766
-2 | -0.058 | 0.00915 | -0.02 | -6.389
-1.5 | 0.002 | 0.00902 | -0.02 | 0.269
-1 | 0.064 | 0.00888 | -0.02 | 7.155
-0.5 | 0.125 | 0.00959 | -0.021 | 13.015
0 | 0.186 | 0.00781 | -0.021 | 23.813
0.5 | 0.247 | 0.00782 | -0.021 | 31.606
1 | 0.308 | 0.00784 | -0.021 | 39.298
1.5 | 0.369 | 0.00789 | -0.022 | 46.752
2 | 0.43 | 0.00798 | -0.022 | 53.878
2.5 | 0.491 | 0.00874 | -0.022 | 56.165
3 | 0.551 | 0.00879 | -0.023 | 62.696
3.5 | 0.612 | 0.00887 | -0.023 | 68.932
4 | 0.672 | 0.00903 | -0.023 | 74.372
4.5 | 0.731 | 0.00914 | -0.023 | 79.978
5 | 0.789 | 0.00945 | -0.024 | 83.563
5.5 | 0.847 | 0.00987 | -0.024 | 85.807
6 | 0.902 | 0.00969 | -0.024 | 93.108
6.5 | 0.956 | 0.00981 | -0.025 | 97.439
7 | 1.007 | 0.01055 | -0.025 | 95.466
7.5 | 1.055 | 0.01049 | -0.025 | 100.576
8 | 1.099 | 0.01052 | -0.026 | 104.509
8.5 | 1.138 | 0.01061 | -0.026 | 107.271
9 | 1.171 | 0.01028 | -0.026 | 113.895
9.5 | 1.197 | 0.01191 | -0.027 | 100.542
10 | 1.216 | 0.01268 | -0.027 | 95.932
10.5 | 1.227 | 0.01359 | -0.027 | 90.295
11 | 1.227 | 0.01473 | -0.027 | 83.274
11.5 | 1.212 | 0.0162 | -0.027 | 74.827
12 | 1.185 | 0.01827 | -0.027 | 64.86
12.5 | 1.144 | 0.02152 | -0.027 | 53.183
13 | 1.092 | 0.02617 | -0.027 | 41.751
13.5 | 1.03 | 0.03287 | -0.027 | 31.344
14 | 0.96 | 0.04204 | -0.026 | 22.841
14.5 | 0.884 | 0.05406 | -0.025 | 16.351
15 | 0.806 | 0.06725 | -0.024 | 11.986
15.5 | 0.723 | 0.08526 | -0.023 | 8.474

## 102. Re 8M Mach 0.25 (2)
BIGFOIL.COM POLAR EXPORT
NACA25010
NACA25010 |  |  |  | Cl Max: | 1.712 | at alpha= | 16 | deg
XFOIL ncrit=9 |  |  |  | L/D Max: | 138.113 | at alpha= | 5 | deg
Re: | 8000000 |  |  | Cd Min: | 0.22519 | at alpha= | -19 | deg
Mach: | 0.25 |  |  | Cl=0 at alpha= | -1.611 | deg
|  |  |  | @ Cl=0.1, Cd= | 0.0057784
|  |  |  | @ Cl=0.4, Cd= | 0.0045658
|  |  |  | @ Cl=0.6, Cd= | 0.0045787
alpha (deg) | Cl | Cd | Cm | Cl/Cd
-19 | -0.7154 | 0.22519 | 0.0486 | -3.1769
-18.5 | -0.7036 | 0.21602 | 0.0442 | -3.2571
-18 | -0.694 | 0.20617 | 0.0395 | -3.3662
-17.5 | -0.6791 | 0.19918 | 0.0358 | -3.4095
-17 | -0.6654 | 0.19181 | 0.032 | -3.4691
-16.5 | -0.6953 | 0.17016 | 0.0227 | -4.0862
-16 | -0.7675 | 0.14211 | 0.0081 | -5.4007
-15.5 | -0.7913 | 0.12832 | 0.0006 | -6.1666
-14.5 | -1.2611 | 0.03652 | -0.0687 | -34.5318
-14 | -1.3164 | 0.02831 | -0.0609 | -46.4995
-13.5 | -1.313 | 0.02349 | -0.0551 | -55.8961
-13 | -1.2935 | 0.02008 | -0.0492 | -64.4173
-12.5 | -1.2647 | 0.01767 | -0.0434 | -71.5733
-12 | -1.2227 | 0.01542 | -0.0396 | -79.2931
-11.5 | -1.1602 | 0.01374 | -0.0392 | -84.4396
-11 | -1.0947 | 0.01236 | -0.0392 | -88.568
-10.5 | -1.0292 | 0.01129 | -0.0392 | -91.1603
-10 | -0.9669 | 0.01028 | -0.0386 | -94.0564
-9.5 | -0.8945 | 0.00929 | -0.0403 | -96.2863
-9 | -0.8237 | 0.00859 | -0.0416 | -95.8906
-8.5 | -0.7654 | 0.00812 | -0.0404 | -94.2611
-8 | -0.712 | 0.00781 | -0.0382 | -91.1652
-7.5 | -0.6593 | 0.00746 | -0.0359 | -88.378
-7 | -0.6055 | 0.00718 | -0.0341 | -84.3315
-6.5 | -0.5505 | 0.00698 | -0.0325 | -78.8682
-6 | -0.4954 | 0.0068 | -0.0311 | -72.8529
-5.5 | -0.4402 | 0.00663 | -0.0298 | -66.3952
-5 | -0.3841 | 0.00653 | -0.0287 | -58.8208
-4.5 | -0.3283 | 0.00639 | -0.0277 | -51.3772
-4 | -0.2718 | 0.0063 | -0.0268 | -43.1429
-3.5 | -0.2154 | 0.00622 | -0.026 | -34.6302
-3 | -0.1586 | 0.00611 | -0.0254 | -25.9574
-2.5 | -0.1017 | 0.00603 | -0.0248 | -16.8657
-2 | -0.0445 | 0.00595 | -0.0243 | -7.479
-1.5 | 0.0127 | 0.00588 | -0.0238 | 2.1599
-1 | 0.0699 | 0.00581 | -0.0233 | 12.031
-0.5 | 0.127 | 0.00575 | -0.0229 | 22.087
0 | 0.1839 | 0.00567 | -0.0225 | 32.4339
0.5 | 0.2403 | 0.00555 | -0.0219 | 43.2973
1 | 0.2944 | 0.00526 | -0.0211 | 55.9696
1.5 | 0.3453 | 0.00478 | -0.0196 | 72.2385
2 | 0.3984 | 0.00457 | -0.0185 | 87.1772
2.5 | 0.4513 | 0.00443 | -0.0172 | 101.8736
3 | 0.5032 | 0.00439 | -0.0157 | 114.6241
3.5 | 0.5546 | 0.0044 | -0.0139 | 126.0455
4 | 0.6105 | 0.00462 | -0.0132 | 132.1429
4.5 | 0.6708 | 0.00493 | -0.0135 | 136.0649
5 | 0.732 | 0.0053 | -0.0141 | 138.1132
5.5 | 0.7989 | 0.00581 | -0.016 | 137.5043
6 | 0.8614 | 0.00634 | -0.0169 | 135.8675
6.5 | 0.9188 | 0.00691 | -0.0166 | 132.9667
7 | 0.9807 | 0.00744 | -0.0173 | 131.8145
7.5 | 1.0449 | 0.00792 | -0.0184 | 131.9318
8 | 1.1086 | 0.00846 | -0.0193 | 131.0402
8.5 | 1.172 | 0.00898 | -0.0201 | 130.5122
9 | 1.2352 | 0.00951 | -0.0208 | 129.8843
9.5 | 1.2906 | 0.01005 | -0.0198 | 128.4179
10 | 1.3347 | 0.01066 | -0.0164 | 125.2064
10.5 | 1.3806 | 0.01122 | -0.0133 | 123.0481
11 | 1.4248 | 0.0119 | -0.01 | 119.7311
11.5 | 1.4694 | 0.01264 | -0.0068 | 116.25
12 | 1.5145 | 0.01339 | -0.0037 | 113.1068
12.5 | 1.5565 | 0.01431 | -0.0003 | 108.7701
13 | 1.5941 | 0.01542 | 0.0038 | 103.3787
13.5 | 1.6272 | 0.01643 | 0.0087 | 99.0383
14 | 1.6532 | 0.01764 | 0.0142 | 93.7188
14.5 | 1.6773 | 0.0192 | 0.0192 | 87.3594
15 | 1.6945 | 0.02143 | 0.0237 | 79.0714
15.5 | 1.7079 | 0.02437 | 0.027 | 70.0821
16 | 1.712 | 0.02873 | 0.0288 | 59.5893
16.5 | 1.6987 | 0.03572 | 0.0282 | 47.556
17 | 1.6836 | 0.04383 | 0.0258 | 38.412
17.5 | 1.6628 | 0.05294 | 0.0225 | 31.4091
18 | 1.6255 | 0.06417 | 0.0181 | 25.3312
18.5 | 1.5794 | 0.07689 | 0.0125 | 20.541
19 | 1.5299 | 0.09055 | 0.0062 | 16.8956
19.5 | 1.4798 | 0.10487 | -0.0007 | 14.1108
20 | 1.4356 | 0.11867 | -0.0077 | 12.0974

## 103. Re 8M Mach 0.50 (1)
BIGFOIL.COM POLAR EXPORT
NACA25010
NACA25010 |  |  |  | Cl Max: | 1.172 | at alpha= | 20 | deg
JavaFoil+Calcfoil stall+Eppler ext transition |  |  |  | L/D Max: | 100.163 | at alpha= | 6.5 | deg
Re: | 8000000 |  |  | Cd Min: | 0.00802 | at alpha= | 0.5 | deg
Mach: | 0.5 |  |  | Cl=0 at alpha= | -1.5221 | deg
|  |  |  | @ Cl=0.1, Cd= | 0.0095274
|  |  |  | @ Cl=0.4, Cd= | 0.0086506
|  |  |  | @ Cl=0.6, Cd= | 0.0083042
alpha (deg) | Cl | Cd | Cm | Cl/Cd
-20 | -0.984 | 0.13942 | -0.009 | -7.06
-19.5 | -0.964 | 0.12764 | -0.01 | -7.549
-19 | -0.929 | 0.13876 | -0.009 | -6.695
-18.5 | -0.906 | 0.12744 | -0.009 | -7.107
-18 | -0.886 | 0.11471 | -0.01 | -7.722
-17.5 | -0.851 | 0.12632 | -0.009 | -6.735
-17 | -0.828 | 0.11396 | -0.009 | -7.265
-16.5 | -0.808 | 0.10186 | -0.01 | -7.929
-16 | -0.772 | 0.11281 | -0.009 | -6.845
-15.5 | -0.749 | 0.1011 | -0.009 | -7.411
-15 | -0.728 | 0.08989 | -0.01 | -8.102
-14.5 | -0.694 | 0.09847 | -0.009 | -7.046
-14 | -0.671 | 0.0881 | -0.01 | -7.613
-13.5 | -0.652 | 0.07593 | -0.011 | -8.582
-13 | -0.616 | 0.0845 | -0.009 | -7.284
-12.5 | -0.593 | 0.07443 | -0.01 | -7.973
-12 | -0.562 | 0.07801 | -0.009 | -7.207
-11.5 | -0.538 | 0.07035 | -0.01 | -7.645
-11 | -0.517 | 0.0606 | -0.011 | -8.528
-10.5 | -0.483 | 0.06623 | -0.009 | -7.289
-10 | -0.46 | 0.05801 | -0.011 | -7.928
-9.5 | -0.43 | 0.05979 | -0.01 | -7.187
-9 | -0.405 | 0.05325 | -0.011 | -7.615
-8.5 | -0.376 | 0.05403 | -0.01 | -6.963
-8 | -0.352 | 0.04772 | -0.011 | -7.376
-7.5 | -0.323 | 0.04814 | -0.01 | -6.711
-7 | -0.296 | 0.04632 | -0.01 | -6.389
-6.5 | -0.269 | 0.04474 | -0.01 | -6.007
-6 | -0.376 | 0.04013 | -0.012 | -9.367
-5.5 | -0.463 | 0.01073 | -0.02 | -43.138
-5 | -0.429 | 0.01094 | -0.02 | -39.162
-4.5 | -0.38 | 0.01055 | -0.021 | -36.035
-4 | -0.324 | 0.01012 | -0.021 | -31.983
-3.5 | -0.263 | 0.00984 | -0.021 | -26.676
-3 | -0.198 | 0.01047 | -0.021 | -18.937
-2.5 | -0.132 | 0.01006 | -0.022 | -13.15
-2 | -0.065 | 0.00985 | -0.022 | -6.612
-1.5 | 0.003 | 0.00975 | -0.022 | 0.278
-1 | 0.071 | 0.00957 | -0.023 | 7.42
-0.5 | 0.139 | 0.00947 | -0.023 | 14.719
0 | 0.208 | 0.00935 | -0.023 | 22.235
0.5 | 0.276 | 0.00802 | -0.024 | 34.413
1 | 0.344 | 0.00856 | -0.024 | 40.205
1.5 | 0.412 | 0.00867 | -0.024 | 47.563
2 | 0.48 | 0.00877 | -0.025 | 54.752
2.5 | 0.548 | 0.00818 | -0.025 | 66.986
3 | 0.615 | 0.00834 | -0.025 | 73.752
3.5 | 0.682 | 0.00857 | -0.026 | 79.583
4 | 0.749 | 0.00935 | -0.026 | 80.03
4.5 | 0.814 | 0.00973 | -0.026 | 83.668
5 | 0.877 | 0.0095 | -0.027 | 92.377
5.5 | 0.938 | 0.01017 | -0.027 | 92.218
6 | 0.994 | 0.00999 | -0.027 | 99.53
6.5 | 1.046 | 0.01044 | -0.028 | 100.163
7 | 1.086 | 0.01131 | -0.028 | 96.089
7.5 | 1.113 | 0.01227 | -0.028 | 90.697
8 | 1.116 | 0.0135 | -0.028 | 82.663
8.5 | 1.056 | 0.01539 | -0.028 | 68.603
9 | 0.679 | 0.01839 | -0.028 | 36.898
9.5 | 0.698 | 0.02191 | -0.028 | 31.854
10 | 0.717 | 0.0261 | -0.028 | 27.458
10.5 | 0.738 | 0.02995 | -0.028 | 24.649
11 | 0.768 | 0.03098 | -0.028 | 24.802
11.5 | 0.796 | 0.0328 | -0.028 | 24.272
12 | 0.765 | 0.06467 | -0.024 | 11.836
12.5 | 0.822 | 0.05126 | -0.027 | 16.045
13 | 0.862 | 0.04743 | -0.028 | 18.172
13.5 | 0.852 | 0.0732 | -0.025 | 11.642
14 | 0.889 | 0.06982 | -0.026 | 12.726
14.5 | 0.934 | 0.06134 | -0.028 | 15.221
15 | 0.911 | 0.10015 | -0.023 | 9.092
15.5 | 0.964 | 0.0836 | -0.026 | 11.536
16 | 1.01 | 0.0736 | -0.028 | 13.722
16.5 | 0.984 | 0.11648 | -0.023 | 8.448
17 | 1.041 | 0.0964 | -0.027 | 10.794
17.5 | 1.05 | 0.11728 | -0.025 | 8.95
18 | 1.058 | 0.12985 | -0.023 | 8.144
18.5 | 1.105 | 0.12491 | -0.026 | 8.848
19 | 1.124 | 0.13351 | -0.025 | 8.417
19.5 | 1.162 | 0.13231 | -0.027 | 8.78
20 | 1.172 | 0.15823 | -0.025 | 7.406

## 104. Re 8M Mach 0.50 (2)
BIGFOIL.COM POLAR EXPORT
NACA25010
NACA25010 |  |  |  | Cl Max: | 1.4184 | at alpha= | 9 | deg
XFOIL ncrit=9 |  |  |  | L/D Max: | 145.771 | at alpha= | 5 | deg
Re: | 8000000 |  |  | Cd Min: | 0.0121 | at alpha= | 9 | deg
Mach: | 0.5 |  |  | Cl=0 at alpha= | -99 | deg
|  |  |  | @ Cl=0.1, Cd= | 0.00584
|  |  |  | @ Cl=0.4, Cd= | 0.0048742
|  |  |  | @ Cl=0.6, Cd= | 0.004619
alpha (deg) | Cl | Cd | Cm | Cl/Cd
0 | 0.2104 | 0.00584 | -0.0248 | 36.0274
0.5 | 0.2746 | 0.00574 | -0.0239 | 47.8397
1 | 0.3369 | 0.00553 | -0.0228 | 60.9222
1.5 | 0.3918 | 0.0049 | -0.0204 | 79.9592
2 | 0.4521 | 0.00471 | -0.0188 | 95.9873
2.5 | 0.5122 | 0.00461 | -0.0169 | 111.1063
3 | 0.5714 | 0.00459 | -0.0146 | 124.488
3.5 | 0.6305 | 0.00465 | -0.0121 | 135.5914
4 | 0.6956 | 0.00491 | -0.0108 | 141.6701
4.5 | 0.7669 | 0.0053 | -0.0107 | 144.6981
5 | 0.8411 | 0.00577 | -0.011 | 145.7712
5.5 | 0.9206 | 0.00647 | -0.0123 | 142.2875
6 | 0.9929 | 0.00726 | -0.0117 | 136.7631
6.5 | 1.0626 | 0.00795 | -0.0101 | 133.6604
7 | 1.1413 | 0.00865 | -0.0098 | 131.9422
7.5 | 1.2208 | 0.00937 | -0.0091 | 130.2882
8 | 1.301 | 0.01015 | -0.0078 | 128.1773
8.5 | 1.3728 | 0.01101 | -0.0044 | 124.6866
9 | 1.4184 | 0.0121 | 0.0039 | 117.2231

## 105. Re 10M Mach 0.00 (1)
BIGFOIL.COM POLAR EXPORT
NACA25010
NACA25010 |  |  |  | Cl Max: | 1.28 | at alpha= | 12 | deg
JavaFoil+Calcfoil stall+Eppler ext transition |  |  |  | L/D Max: | 119.424 | at alpha= | 10 | deg
Re: | 10000000 |  |  | Cd Min: | 0.00837 | at alpha= | 0.5 | deg
Mach: | 0 |  |  | Cl=0 at alpha= | -1.517 | deg
|  |  |  | @ Cl=0.1, Cd= | 0.0092563
|  |  |  | @ Cl=0.4, Cd= | 0.0084746
|  |  |  | @ Cl=0.6, Cd= | 0.0086654
alpha (deg) | Cl | Cd | Cm | Cl/Cd
-15 | -0.61 | 0.10137 | -0.008 | -6.016
-14.5 | -0.624 | 0.0956 | -0.008 | -6.525
-14 | -0.636 | 0.0896 | -0.008 | -7.104
-13.5 | -0.647 | 0.08438 | -0.008 | -7.667
-13 | -0.656 | 0.0787 | -0.009 | -8.332
-12.5 | -0.663 | 0.07265 | -0.009 | -9.122
-12 | -0.666 | 0.06783 | -0.009 | -9.82
-11.5 | -0.669 | 0.06124 | -0.01 | -10.923
-11 | -0.671 | 0.05327 | -0.011 | -12.597
-10.5 | -0.759 | 0.01374 | -0.015 | -55.261
-10 | -0.775 | 0.00916 | -0.015 | -84.613
-9.5 | -0.756 | 0.00974 | -0.016 | -77.648
-9 | -0.731 | 0.01051 | -0.016 | -69.589
-8.5 | -0.702 | 0.01009 | -0.016 | -69.591
-8 | -0.669 | 0.01061 | -0.016 | -63.014
-7.5 | -0.632 | 0.01015 | -0.017 | -62.213
-7 | -0.591 | 0.00992 | -0.017 | -59.556
-6.5 | -0.546 | 0.00974 | -0.017 | -56.102
-6 | -0.499 | 0.00955 | -0.017 | -52.269
-5.5 | -0.449 | 0.01016 | -0.017 | -44.22
-5 | -0.397 | 0.00986 | -0.018 | -40.244
-4.5 | -0.343 | 0.00971 | -0.018 | -35.317
-4 | -0.288 | 0.00946 | -0.018 | -30.41
-3.5 | -0.231 | 0.00918 | -0.018 | -25.173
-3 | -0.173 | 0.00901 | -0.019 | -19.254
-2.5 | -0.115 | 0.00889 | -0.019 | -12.966
-2 | -0.057 | 0.00973 | -0.019 | -5.822
-1.5 | 0.002 | 0.00956 | -0.019 | 0.246
-1 | 0.062 | 0.00934 | -0.02 | 6.589
-0.5 | 0.121 | 0.00921 | -0.02 | 13.133
0 | 0.18 | 0.00898 | -0.02 | 20.049
0.5 | 0.239 | 0.00837 | -0.02 | 28.594
1 | 0.298 | 0.00838 | -0.021 | 35.618
1.5 | 0.357 | 0.00846 | -0.021 | 42.265
2 | 0.416 | 0.00848 | -0.021 | 49.088
2.5 | 0.475 | 0.00853 | -0.022 | 55.7
3 | 0.534 | 0.00857 | -0.022 | 62.286
3.5 | 0.592 | 0.00866 | -0.022 | 68.43
4 | 0.651 | 0.0087 | -0.022 | 74.813
4.5 | 0.708 | 0.00887 | -0.023 | 79.836
5 | 0.765 | 0.00918 | -0.023 | 83.392
5.5 | 0.821 | 0.00948 | -0.023 | 86.597
6 | 0.876 | 0.01001 | -0.024 | 87.474
6.5 | 0.929 | 0.0099 | -0.024 | 93.86
7 | 0.98 | 0.01043 | -0.024 | 93.922
7.5 | 1.029 | 0.01025 | -0.025 | 100.345
8 | 1.075 | 0.01076 | -0.025 | 99.937
8.5 | 1.118 | 0.01065 | -0.025 | 104.986
9 | 1.156 | 0.01058 | -0.025 | 109.305
9.5 | 1.191 | 0.01064 | -0.026 | 111.973
10 | 1.221 | 0.01023 | -0.026 | 119.424
10.5 | 1.246 | 0.0118 | -0.026 | 105.652
11 | 1.265 | 0.01247 | -0.027 | 101.459
11.5 | 1.276 | 0.01328 | -0.027 | 96.099
12 | 1.28 | 0.01422 | -0.027 | 90.002
12.5 | 1.276 | 0.01539 | -0.027 | 82.901
13 | 1.265 | 0.01699 | -0.027 | 74.446
13.5 | 1.247 | 0.01913 | -0.027 | 65.196
14 | 1.224 | 0.02188 | -0.027 | 55.941
14.5 | 1.194 | 0.02578 | -0.027 | 46.308
15 | 1.16 | 0.03085 | -0.027 | 37.589
15.5 | 1.123 | 0.03697 | -0.027 | 30.366
16 | 1.084 | 0.04405 | -0.027 | 24.61
16.5 | 1.044 | 0.05215 | -0.026 | 20.03
17 | 1.005 | 0.06098 | -0.026 | 16.475

## 106. Re 10M Mach 0.00 (2)
BIGFOIL.COM POLAR EXPORT
NACA25010
NACA25010 |  |  |  | Cl Max: | 1.8251 | at alpha= | 19 | deg
XFOIL ncrit=9 |  |  |  | L/D Max: | 138.431 | at alpha= | 5.5 | deg
Re: | 10000000 |  |  | Cd Min: | 0.04811 | at alpha= | 20 | deg
Mach: | 0 |  |  | Cl=0 at alpha= | -1.6042 | deg
|  |  |  | @ Cl=0.1, Cd= | 0.005584
|  |  |  | @ Cl=0.4, Cd= | 0.0045812
|  |  |  | @ Cl=0.6, Cd= | 0.0045252
alpha (deg) | Cl | Cd | Cm | Cl/Cd
-20 | -1.6845 | 0.03173 | -0.0655 | -53.0886
-19.5 | -1.6789 | 0.02869 | -0.0634 | -58.5186
-19 | -1.6771 | 0.02583 | -0.0595 | -64.9284
-18.5 | -1.6664 | 0.02385 | -0.0549 | -69.87
-18 | -1.6485 | 0.02247 | -0.05 | -73.3645
-17.5 | -1.6174 | 0.02122 | -0.0471 | -76.2205
-17 | -1.5852 | 0.01989 | -0.0442 | -79.6983
-16.5 | -1.5514 | 0.01852 | -0.0414 | -83.7689
-16 | -1.5162 | 0.01716 | -0.0387 | -88.3566
-15.5 | -1.4778 | 0.01604 | -0.0362 | -92.1322
-15 | -1.4382 | 0.01503 | -0.0337 | -95.6886
-14.5 | -1.3989 | 0.01411 | -0.031 | -99.1425
-14 | -1.3596 | 0.01323 | -0.0282 | -102.7664
-13.5 | -1.3191 | 0.01254 | -0.0254 | -105.1914
-13 | -1.264 | 0.01181 | -0.0257 | -107.0279
-12.5 | -1.2056 | 0.01118 | -0.0266 | -107.8354
-12 | -1.1464 | 0.01059 | -0.0276 | -108.2531
-11.5 | -1.0859 | 0.01005 | -0.0289 | -108.0498
-11 | -1.0271 | 0.0095 | -0.0297 | -108.1158
-10.5 | -0.9668 | 0.00887 | -0.0308 | -108.9966
-10 | -0.8989 | 0.00829 | -0.0337 | -108.4318
-9.5 | -0.8373 | 0.00784 | -0.035 | -106.7985
-9 | -0.7858 | 0.00755 | -0.034 | -104.0795
-8.5 | -0.7361 | 0.00734 | -0.0325 | -100.2861
-8 | -0.6859 | 0.00711 | -0.0312 | -96.4698
-7.5 | -0.635 | 0.00688 | -0.03 | -92.2965
-7 | -0.583 | 0.00672 | -0.029 | -86.756
-6.5 | -0.5304 | 0.00661 | -0.0282 | -80.2421
-6 | -0.4779 | 0.00645 | -0.0273 | -74.093
-5.5 | -0.4245 | 0.00633 | -0.0266 | -67.0616
-5 | -0.371 | 0.00624 | -0.026 | -59.4551
-4.5 | -0.3173 | 0.00614 | -0.0253 | -51.6775
-4 | -0.2631 | 0.00606 | -0.0248 | -43.4158
-3.5 | -0.2085 | 0.00599 | -0.0243 | -34.808
-3 | -0.1538 | 0.0059 | -0.0239 | -26.0678
-2.5 | -0.0989 | 0.00582 | -0.0235 | -16.9931
-2 | -0.0437 | 0.00575 | -0.0231 | -7.6
-1.5 | 0.0115 | 0.00568 | -0.0228 | 2.0246
-1 | 0.0669 | 0.00562 | -0.0225 | 11.9039
-0.5 | 0.122 | 0.00556 | -0.0222 | 21.9424
0 | 0.1771 | 0.0055 | -0.0219 | 32.2
0.5 | 0.2319 | 0.00542 | -0.0215 | 42.786
1 | 0.2856 | 0.00526 | -0.021 | 54.2966
1.5 | 0.3365 | 0.00489 | -0.02 | 68.8139
2 | 0.3875 | 0.00462 | -0.0189 | 83.8745
2.5 | 0.439 | 0.00446 | -0.018 | 98.4305
3 | 0.4902 | 0.00438 | -0.0169 | 111.9178
3.5 | 0.5385 | 0.00433 | -0.0151 | 124.3649
4 | 0.5889 | 0.00448 | -0.0138 | 131.4509
4.5 | 0.6429 | 0.0047 | -0.0134 | 136.7872
5 | 0.6991 | 0.00508 | -0.0136 | 137.6181
5.5 | 0.7586 | 0.00548 | -0.0146 | 138.4307
6 | 0.8219 | 0.00598 | -0.0166 | 137.4415
6.5 | 0.8802 | 0.00644 | -0.0173 | 136.677
7 | 0.9335 | 0.00688 | -0.017 | 135.6831
7.5 | 0.9938 | 0.0073 | -0.0183 | 136.137
8 | 1.0538 | 0.00772 | -0.0196 | 136.5026
8.5 | 1.1133 | 0.00815 | -0.0208 | 136.6012
9 | 1.1724 | 0.00859 | -0.0219 | 136.4843
9.5 | 1.2307 | 0.00908 | -0.023 | 135.5396
10 | 1.2889 | 0.00952 | -0.024 | 135.3887
10.5 | 1.3325 | 0.01004 | -0.0219 | 132.7191
11 | 1.376 | 0.01048 | -0.0198 | 131.2977
11.5 | 1.4186 | 0.01102 | -0.0176 | 128.7296
12 | 1.4606 | 0.01161 | -0.0154 | 125.8053
12.5 | 1.5044 | 0.01215 | -0.0136 | 123.8189
13 | 1.547 | 0.01278 | -0.0117 | 121.0485
13.5 | 1.5876 | 0.01352 | -0.0096 | 117.426
14 | 1.6266 | 0.01433 | -0.0073 | 113.5101
14.5 | 1.6654 | 0.01506 | -0.0051 | 110.5843
15 | 1.7018 | 0.01587 | -0.0026 | 107.2338
15.5 | 1.7286 | 0.01674 | 0.0016 | 103.2616
16 | 1.7523 | 0.01783 | 0.0057 | 98.2782
16.5 | 1.7725 | 0.01926 | 0.0097 | 92.0301
17 | 1.7901 | 0.02103 | 0.0131 | 85.1213
17.5 | 1.8034 | 0.02336 | 0.0161 | 77.2003
18 | 1.814 | 0.02628 | 0.0181 | 69.0259
18.5 | 1.8209 | 0.03 | 0.0192 | 60.6967
19 | 1.8251 | 0.03447 | 0.0191 | 52.9475
19.5 | 1.8196 | 0.04047 | 0.018 | 44.9617
20 | 1.8041 | 0.04811 | 0.0158 | 37.4995

## 107. Re 10M Mach 0.10 (1)
BIGFOIL.COM POLAR EXPORT
NACA25010
NACA25010 |  |  |  | Cl Max: | 1.271 | at alpha= | 12 | deg
JavaFoil+Calcfoil stall+Eppler ext transition |  |  |  | L/D Max: | 116.22 | at alpha= | 9.5 | deg
Re: | 10000000 |  |  | Cd Min: | 0.00762 | at alpha= | 0.5 | deg
Mach: | 0.1 |  |  | Cl=0 at alpha= | -1.517 | deg
|  |  |  | @ Cl=0.1, Cd= | 0.0092912
|  |  |  | @ Cl=0.4, Cd= | 0.0085117
|  |  |  | @ Cl=0.6, Cd= | 0.0087142
alpha (deg) | Cl | Cd | Cm | Cl/Cd
-15 | -0.575 | 0.10376 | -0.008 | -5.539
-14.5 | -0.592 | 0.09756 | -0.008 | -6.067
-14 | -0.607 | 0.09181 | -0.008 | -6.617
-13.5 | -0.621 | 0.08641 | -0.008 | -7.189
-13 | -0.633 | 0.0802 | -0.008 | -7.898
-12.5 | -0.643 | 0.07476 | -0.009 | -8.598
-12 | -0.65 | 0.06922 | -0.009 | -9.384
-11.5 | -0.654 | 0.06363 | -0.009 | -10.271
-11 | -0.656 | 0.05686 | -0.01 | -11.535
-10.5 | -0.658 | 0.04769 | -0.011 | -13.8
-10 | -0.766 | 0.0103 | -0.016 | -74.338
-9.5 | -0.751 | 0.00992 | -0.016 | -75.666
-9 | -0.728 | 0.01066 | -0.016 | -68.293
-8.5 | -0.7 | 0.01019 | -0.016 | -68.758
-8 | -0.668 | 0.01065 | -0.016 | -62.731
-7.5 | -0.632 | 0.01027 | -0.017 | -61.549
-7 | -0.592 | 0.00996 | -0.017 | -59.403
-6.5 | -0.548 | 0.00978 | -0.017 | -55.986
-6 | -0.501 | 0.00959 | -0.017 | -52.216
-5.5 | -0.451 | 0.01019 | -0.017 | -44.257
-5 | -0.398 | 0.01001 | -0.018 | -39.803
-4.5 | -0.344 | 0.00974 | -0.018 | -35.358
-4 | -0.289 | 0.00951 | -0.018 | -30.365
-3.5 | -0.232 | 0.00922 | -0.018 | -25.163
-3 | -0.174 | 0.00901 | -0.019 | -19.343
-2.5 | -0.116 | 0.00893 | -0.019 | -12.969
-2 | -0.057 | 0.00879 | -0.019 | -6.474
-1.5 | 0.002 | 0.00957 | -0.019 | 0.247
-1 | 0.062 | 0.00942 | -0.02 | 6.569
-0.5 | 0.121 | 0.00922 | -0.02 | 13.183
0 | 0.181 | 0.00899 | -0.02 | 20.126
0.5 | 0.241 | 0.00762 | -0.021 | 31.555
1 | 0.3 | 0.00839 | -0.021 | 35.734
1.5 | 0.359 | 0.00847 | -0.021 | 42.412
2 | 0.418 | 0.00853 | -0.021 | 49.069
2.5 | 0.478 | 0.00858 | -0.022 | 55.646
3 | 0.537 | 0.00863 | -0.022 | 62.212
3.5 | 0.595 | 0.00871 | -0.022 | 68.346
4 | 0.654 | 0.00876 | -0.023 | 74.685
4.5 | 0.712 | 0.00893 | -0.023 | 79.686
5 | 0.769 | 0.00921 | -0.023 | 83.506
5.5 | 0.825 | 0.00958 | -0.023 | 86.15
6 | 0.88 | 0.01011 | -0.024 | 87.013
6.5 | 0.933 | 0.00994 | -0.024 | 93.841
7 | 0.984 | 0.01056 | -0.024 | 93.231
7.5 | 1.033 | 0.01035 | -0.025 | 99.848
8 | 1.079 | 0.01022 | -0.025 | 105.575
8.5 | 1.121 | 0.01076 | -0.025 | 104.186
9 | 1.159 | 0.01071 | -0.026 | 108.272
9.5 | 1.193 | 0.01027 | -0.026 | 116.22
10 | 1.222 | 0.01131 | -0.026 | 108.073
10.5 | 1.245 | 0.01197 | -0.026 | 104.055
11 | 1.262 | 0.01268 | -0.027 | 99.601
11.5 | 1.27 | 0.01352 | -0.027 | 93.949
12 | 1.271 | 0.01455 | -0.027 | 87.362
12.5 | 1.263 | 0.01588 | -0.027 | 79.571
13 | 1.248 | 0.01762 | -0.027 | 70.844
13.5 | 1.225 | 0.02014 | -0.027 | 60.814
14 | 1.196 | 0.02337 | -0.027 | 51.181
14.5 | 1.161 | 0.0279 | -0.027 | 41.602
15 | 1.123 | 0.03338 | -0.027 | 33.628
15.5 | 1.081 | 0.04001 | -0.027 | 27.03
16 | 1.037 | 0.04871 | -0.026 | 21.282
16.5 | 0.993 | 0.05768 | -0.026 | 17.212
17 | 0.949 | 0.06737 | -0.026 | 14.088

## 108. Re 10M Mach 0.10 (2)
BIGFOIL.COM POLAR EXPORT
NACA25010
NACA25010 |  |  |  | Cl Max: | 1.811 | at alpha= | 18.5 | deg
XFOIL ncrit=9 |  |  |  | L/D Max: | 138.782 | at alpha= | 5.5 | deg
Re: | 10000000 |  |  | Cd Min: | 0.056 | at alpha= | 20 | deg
Mach: | 0.1 |  |  | Cl=0 at alpha= | -1.6043 | deg
|  |  |  | @ Cl=0.1, Cd= | 0.0055888
|  |  |  | @ Cl=0.4, Cd= | 0.0045902
|  |  |  | @ Cl=0.6, Cd= | 0.0045226
alpha (deg) | Cl | Cd | Cm | Cl/Cd
-20 | -1.6006 | 0.04382 | -0.0655 | -36.5267
-19.5 | -1.6228 | 0.03607 | -0.0686 | -44.9903
-19 | -1.6425 | 0.03035 | -0.0676 | -54.1186
-18.5 | -1.6448 | 0.02698 | -0.0638 | -60.9637
-18 | -1.634 | 0.02489 | -0.0592 | -65.6489
-17.5 | -1.6175 | 0.02338 | -0.0538 | -69.1831
-17 | -1.5904 | 0.02165 | -0.0502 | -73.4596
-16.5 | -1.5571 | 0.02024 | -0.047 | -76.9318
-16 | -1.5232 | 0.01871 | -0.0439 | -81.411
-15.5 | -1.486 | 0.01739 | -0.041 | -85.4514
-15 | -1.4479 | 0.0161 | -0.038 | -89.9317
-14.5 | -1.4088 | 0.01498 | -0.035 | -94.0454
-14 | -1.37 | 0.01393 | -0.0317 | -98.3489
-13.5 | -1.3295 | 0.01312 | -0.0286 | -101.3338
-13 | -1.2773 | 0.01228 | -0.0279 | -104.0147
-12.5 | -1.2182 | 0.01153 | -0.0286 | -105.6548
-12 | -1.1582 | 0.01086 | -0.0294 | -106.6483
-11.5 | -1.0968 | 0.01027 | -0.0304 | -106.7965
-11 | -1.0365 | 0.0097 | -0.0312 | -106.8557
-10.5 | -0.9757 | 0.00909 | -0.0321 | -107.3377
-10 | -0.907 | 0.00845 | -0.0348 | -107.3373
-9.5 | -0.844 | 0.00795 | -0.0362 | -106.1635
-9 | -0.792 | 0.00763 | -0.035 | -103.8008
-8.5 | -0.7418 | 0.0074 | -0.0334 | -100.2432
-8 | -0.6909 | 0.00719 | -0.032 | -96.0918
-7.5 | -0.6395 | 0.00694 | -0.0307 | -92.147
-7 | -0.5872 | 0.00676 | -0.0296 | -86.8639
-6.5 | -0.5341 | 0.00664 | -0.0287 | -80.4367
-6 | -0.4811 | 0.00648 | -0.0278 | -74.2438
-5.5 | -0.4274 | 0.00635 | -0.027 | -67.3071
-5 | -0.3734 | 0.00626 | -0.0263 | -59.6486
-4.5 | -0.3193 | 0.00616 | -0.0256 | -51.8344
-4 | -0.2647 | 0.00607 | -0.0251 | -43.6079
-3.5 | -0.2098 | 0.006 | -0.0245 | -34.9667
-3 | -0.1547 | 0.00591 | -0.0241 | -26.176
-2.5 | -0.0995 | 0.00583 | -0.0237 | -17.0669
-2 | -0.044 | 0.00575 | -0.0233 | -7.6522
-1.5 | 0.0116 | 0.00568 | -0.023 | 2.0423
-1 | 0.0673 | 0.00563 | -0.0226 | 11.9538
-0.5 | 0.1228 | 0.00556 | -0.0223 | 22.0863
0 | 0.1782 | 0.0055 | -0.022 | 32.4
0.5 | 0.2333 | 0.00543 | -0.0216 | 42.965
1 | 0.2873 | 0.00527 | -0.021 | 54.5161
1.5 | 0.3384 | 0.0049 | -0.02 | 69.0612
2 | 0.3897 | 0.00462 | -0.019 | 84.3506
2.5 | 0.4415 | 0.00447 | -0.018 | 98.7696
3 | 0.493 | 0.00438 | -0.0169 | 112.5571
3.5 | 0.5416 | 0.00434 | -0.0151 | 124.7926
4 | 0.5923 | 0.00449 | -0.0138 | 131.9154
4.5 | 0.6466 | 0.00472 | -0.0133 | 136.9915
5 | 0.7033 | 0.0051 | -0.0135 | 137.902
5.5 | 0.7633 | 0.0055 | -0.0145 | 138.7818
6 | 0.8271 | 0.00601 | -0.0164 | 137.6206
6.5 | 0.8859 | 0.00647 | -0.0172 | 136.9243
7 | 0.9395 | 0.00693 | -0.0168 | 135.57
7.5 | 1.0005 | 0.00734 | -0.0181 | 136.3079
8 | 1.061 | 0.00778 | -0.0193 | 136.3753
8.5 | 1.1211 | 0.00822 | -0.0204 | 136.3869
9 | 1.1808 | 0.00866 | -0.0215 | 136.351
9.5 | 1.2398 | 0.00916 | -0.0225 | 135.3493
10 | 1.2985 | 0.00964 | -0.0234 | 134.6992
10.5 | 1.3413 | 0.01014 | -0.0209 | 132.2781
11 | 1.3851 | 0.01061 | -0.0186 | 130.5467
11.5 | 1.4276 | 0.01119 | -0.0162 | 127.5782
12 | 1.4707 | 0.01177 | -0.014 | 124.9533
12.5 | 1.5146 | 0.01235 | -0.012 | 122.6397
13 | 1.5569 | 0.01306 | -0.0098 | 119.2113
13.5 | 1.5973 | 0.01385 | -0.0075 | 115.3285
14 | 1.6371 | 0.01462 | -0.0051 | 111.9767
14.5 | 1.6754 | 0.01541 | -0.0025 | 108.7216
15 | 1.7073 | 0.01632 | 0.001 | 104.614
15.5 | 1.7323 | 0.0173 | 0.0056 | 100.1329
16 | 1.7542 | 0.01863 | 0.0098 | 94.16
16.5 | 1.7711 | 0.02042 | 0.0139 | 86.7336
17 | 1.7861 | 0.02262 | 0.0171 | 78.9611
17.5 | 1.799 | 0.02533 | 0.0195 | 71.0225
18 | 1.8088 | 0.02875 | 0.0208 | 62.9148
18.5 | 1.811 | 0.03342 | 0.0211 | 54.1891
19 | 1.8078 | 0.03922 | 0.0201 | 46.0938
19.5 | 1.7933 | 0.0468 | 0.018 | 38.3184
20 | 1.7688 | 0.056 | 0.0147 | 31.5857

## 109. Re 10M Mach 0.25 (1)
BIGFOIL.COM POLAR EXPORT
NACA25010
NACA25010 |  |  |  | Cl Max: | 1.23 | at alpha= | 11 | deg
JavaFoil+Calcfoil stall+Eppler ext transition |  |  |  | L/D Max: | 112.711 | at alpha= | 9 | deg
Re: | 10000000 |  |  | Cd Min: | 0.00774 | at alpha= | 0.5 | deg
Mach: | 0.25 |  |  | Cl=0 at alpha= | -1.5167 | deg
|  |  |  | @ Cl=0.1, Cd= | 0.0094756
|  |  |  | @ Cl=0.4, Cd= | 0.0082466
|  |  |  | @ Cl=0.6, Cd= | 0.0088923
alpha (deg) | Cl | Cd | Cm | Cl/Cd
-14 | -0.349 | 0.10191 | -0.007 | -3.427
-13.5 | -0.396 | 0.0957 | -0.008 | -4.142
-13 | -0.439 | 0.08973 | -0.008 | -4.893
-12.5 | -0.477 | 0.08416 | -0.008 | -5.668
-12 | -0.51 | 0.07889 | -0.008 | -6.463
-11.5 | -0.538 | 0.07291 | -0.008 | -7.374
-11 | -0.559 | 0.06743 | -0.009 | -8.286
-10.5 | -0.572 | 0.06174 | -0.009 | -9.263
-10 | -0.58 | 0.05582 | -0.01 | -10.392
-9.5 | -0.585 | 0.04858 | -0.011 | -12.044
-9 | -0.692 | 0.01032 | -0.016 | -67.123
-8.5 | -0.682 | 0.01022 | -0.017 | -66.7
-8 | -0.659 | 0.01035 | -0.017 | -63.668
-7.5 | -0.629 | 0.01084 | -0.017 | -58.031
-7 | -0.594 | 0.01039 | -0.017 | -57.14
-6.5 | -0.553 | 0.01009 | -0.018 | -54.833
-6 | -0.508 | 0.00986 | -0.018 | -51.568
-5.5 | -0.459 | 0.00963 | -0.018 | -47.667
-5 | -0.407 | 0.01018 | -0.018 | -39.973
-4.5 | -0.352 | 0.00989 | -0.018 | -35.62
-4 | -0.296 | 0.00989 | -0.019 | -29.914
-3.5 | -0.238 | 0.0094 | -0.019 | -25.327
-3 | -0.179 | 0.00918 | -0.019 | -19.482
-2.5 | -0.119 | 0.00905 | -0.019 | -13.139
-2 | -0.058 | 0.0089 | -0.02 | -6.566
-1.5 | 0.002 | 0.00879 | -0.02 | 0.276
-1 | 0.064 | 0.00957 | -0.02 | 6.639
-0.5 | 0.125 | 0.00941 | -0.021 | 13.265
0 | 0.186 | 0.00917 | -0.021 | 20.28
0.5 | 0.247 | 0.00774 | -0.021 | 31.93
1 | 0.308 | 0.0078 | -0.021 | 39.501
1.5 | 0.369 | 0.00784 | -0.022 | 47.104
2 | 0.43 | 0.00864 | -0.022 | 49.741
2.5 | 0.491 | 0.00874 | -0.022 | 56.152
3 | 0.551 | 0.00882 | -0.023 | 62.488
3.5 | 0.612 | 0.00891 | -0.023 | 68.637
4 | 0.672 | 0.00904 | -0.023 | 74.284
4.5 | 0.731 | 0.00919 | -0.023 | 79.512
5 | 0.789 | 0.0095 | -0.024 | 83.055
5.5 | 0.847 | 0.00994 | -0.024 | 85.13
6 | 0.902 | 0.00974 | -0.024 | 92.673
6.5 | 0.956 | 0.01049 | -0.025 | 91.168
7 | 1.007 | 0.01034 | -0.025 | 97.355
7.5 | 1.055 | 0.01025 | -0.025 | 102.946
8 | 1.1 | 0.01024 | -0.026 | 107.39
8.5 | 1.138 | 0.01028 | -0.026 | 110.699
9 | 1.172 | 0.0104 | -0.026 | 112.711
9.5 | 1.199 | 0.01152 | -0.027 | 104.013
10 | 1.218 | 0.01222 | -0.027 | 99.636
10.5 | 1.229 | 0.01306 | -0.027 | 94.095
11 | 1.23 | 0.0141 | -0.027 | 87.224
11.5 | 1.216 | 0.0154 | -0.027 | 78.976
12 | 1.19 | 0.01723 | -0.027 | 69.09
12.5 | 1.151 | 0.02006 | -0.027 | 57.366
13 | 1.099 | 0.02416 | -0.027 | 45.493
13.5 | 1.038 | 0.03017 | -0.027 | 34.393
14 | 0.967 | 0.03881 | -0.026 | 24.911
14.5 | 0.891 | 0.04955 | -0.026 | 17.984
15 | 0.812 | 0.06214 | -0.025 | 13.072
15.5 | 0.728 | 0.07976 | -0.024 | 9.124
16 | 0.64 | 0.10193 | -0.022 | 6.283

## 110. Re 10M Mach 0.25 (2)
BIGFOIL.COM POLAR EXPORT
NACA25010
NACA25010 |  |  |  | Cl Max: | 1.7446 | at alpha= | 16.5 | deg
XFOIL ncrit=9 |  |  |  | L/D Max: | 140.309 | at alpha= | 5 | deg
Re: | 10000000 |  |  | Cd Min: | 0.23874 | at alpha= | -20 | deg
Mach: | 0.25 |  |  | Cl=0 at alpha= | -1.6054 | deg
|  |  |  | @ Cl=0.1, Cd= | 0.0056129
|  |  |  | @ Cl=0.4, Cd= | 0.0046397
|  |  |  | @ Cl=0.6, Cd= | 0.0045032
alpha (deg) | Cl | Cd | Cm | Cl/Cd
-20 | -0.7506 | 0.23874 | 0.0571 | -3.144
-19.5 | -0.7333 | 0.23257 | 0.0532 | -3.153
-18 | -0.7006 | 0.2042 | 0.0393 | -3.431
-17.5 | -0.6894 | 0.19575 | 0.0351 | -3.5218
-17 | -0.7442 | 0.16721 | 0.0217 | -4.4507
-16 | -0.8225 | 0.1309 | 0.0014 | -6.2834
-15 | -1.2421 | 0.04244 | -0.0701 | -29.2672
-14.5 | -1.3049 | 0.03325 | -0.0672 | -39.2451
-14 | -1.3443 | 0.02594 | -0.0594 | -51.8234
-13.5 | -1.3469 | 0.02051 | -0.0525 | -65.6704
-13 | -1.3224 | 0.01769 | -0.0463 | -74.7541
-12.5 | -1.2825 | 0.01557 | -0.0419 | -82.3699
-12 | -1.2216 | 0.01374 | -0.0411 | -88.9083
-11.5 | -1.157 | 0.01241 | -0.0407 | -93.2313
-10.5 | -1.0277 | 0.01039 | -0.04 | -98.9124
-10 | -0.9539 | 0.00962 | -0.0417 | -99.158
-9.5 | -0.8824 | 0.00877 | -0.0431 | -100.6157
-9 | -0.8264 | 0.0082 | -0.0412 | -100.7805
-8.5 | -0.7739 | 0.00783 | -0.0388 | -98.8378
-8 | -0.72 | 0.00755 | -0.0367 | -95.3642
-7.5 | -0.665 | 0.00731 | -0.0349 | -90.9713
-7 | -0.6105 | 0.00702 | -0.0332 | -86.9658
-6.5 | -0.5552 | 0.00681 | -0.0317 | -81.5272
-5.5 | -0.4433 | 0.00649 | -0.0293 | -68.3051
-5 | -0.387 | 0.00637 | -0.0282 | -60.7535
-4.5 | -0.3306 | 0.00625 | -0.0273 | -52.896
-4 | -0.2737 | 0.00615 | -0.0265 | -44.5041
-3.5 | -0.217 | 0.00604 | -0.0258 | -35.9272
-3 | -0.16 | 0.00596 | -0.0252 | -26.8456
-2.5 | -0.1026 | 0.00586 | -0.0246 | -17.5085
-2 | -0.0453 | 0.00578 | -0.0241 | -7.8374
-1.5 | 0.0121 | 0.00571 | -0.0237 | 2.1191
-1 | 0.0696 | 0.00565 | -0.0233 | 12.3186
-0.5 | 0.1269 | 0.00558 | -0.0229 | 22.7419
0 | 0.1841 | 0.00553 | -0.0225 | 33.2911
0.5 | 0.2409 | 0.00545 | -0.0221 | 44.2018
1 | 0.2967 | 0.0053 | -0.0215 | 55.9811
1.5 | 0.349 | 0.0049 | -0.0203 | 71.2245
2 | 0.4019 | 0.00463 | -0.0192 | 86.8035
2.5 | 0.4552 | 0.00448 | -0.018 | 101.6071
3 | 0.5084 | 0.00442 | -0.0168 | 115.0226
3.5 | 0.5587 | 0.00437 | -0.0149 | 127.849
4 | 0.6114 | 0.00454 | -0.0134 | 134.6696
4.5 | 0.6674 | 0.0048 | -0.0128 | 139.0417
5 | 0.7268 | 0.00518 | -0.0129 | 140.3089
6 | 0.8563 | 0.00616 | -0.0157 | 139.0097
6.5 | 0.9171 | 0.00667 | -0.0162 | 137.4963
7 | 0.9739 | 0.00714 | -0.0156 | 136.4006
7.5 | 1.0377 | 0.00763 | -0.0166 | 136.0026
8 | 1.1014 | 0.0081 | -0.0175 | 135.9753
8.5 | 1.1648 | 0.0086 | -0.0183 | 135.4419
9 | 1.2277 | 0.00913 | -0.019 | 134.4688
9.5 | 1.2906 | 0.00966 | -0.0195 | 133.6025
10 | 1.344 | 0.01022 | -0.018 | 131.5068
10.5 | 1.3891 | 0.01079 | -0.0148 | 128.7396
11 | 1.4336 | 0.01145 | -0.0115 | 125.2052
11.5 | 1.4793 | 0.01207 | -0.0083 | 122.5601
12 | 1.5242 | 0.01284 | -0.0052 | 118.7072
12.5 | 1.5669 | 0.01376 | -0.0017 | 113.8735
13 | 1.6097 | 0.01462 | 0.0016 | 110.1026
13.5 | 1.6495 | 0.01561 | 0.0054 | 105.6694
14 | 1.6761 | 0.01671 | 0.0113 | 100.3052
14.5 | 1.7003 | 0.01812 | 0.0167 | 93.8355
15 | 1.7168 | 0.02021 | 0.0219 | 84.948
15.5 | 1.7316 | 0.02283 | 0.0259 | 75.8476
16 | 1.741 | 0.02641 | 0.0285 | 65.922
16.5 | 1.7446 | 0.03126 | 0.0294 | 55.8093
17 | 1.7373 | 0.03799 | 0.0283 | 45.7305
17.5 | 1.7254 | 0.0458 | 0.0259 | 37.6725
18 | 1.694 | 0.0561 | 0.0221 | 30.1961
18.5 | 1.6524 | 0.06789 | 0.0172 | 24.3394
19 | 1.6001 | 0.08145 | 0.0111 | 19.6452
19.5 | 1.551 | 0.09513 | 0.0047 | 16.304
20 | 1.5058 | 0.10869 | -0.002 | 13.8541

## 111. Re 10M Mach 0.50 (1)
BIGFOIL.COM POLAR EXPORT
NACA25010
NACA25010 |  |  |  | Cl Max: | 1.166 | at alpha= | 20 | deg
JavaFoil+Calcfoil stall+Eppler ext transition |  |  |  | L/D Max: | 108.379 | at alpha= | 7 | deg
Re: | 10000000 |  |  | Cd Min: | 0.00788 | at alpha= | 0.5 | deg
Mach: | 0.5 |  |  | Cl=0 at alpha= | -1.5221 | deg
|  |  |  | @ Cl=0.1, Cd= | 0.0092831
|  |  |  | @ Cl=0.4, Cd= | 0.0085441
|  |  |  | @ Cl=0.6, Cd= | 0.0084221
alpha (deg) | Cl | Cd | Cm | Cl/Cd
-20 | -0.993 | 0.13234 | -0.01 | -7.502
-19.5 | -0.975 | 0.11754 | -0.01 | -8.297
-19 | -0.93 | 0.13661 | -0.009 | -6.808
-18.5 | -0.909 | 0.12316 | -0.009 | -7.379
-18 | -0.894 | 0.10625 | -0.01 | -8.411
-17.5 | -0.852 | 0.12457 | -0.009 | -6.837
-17 | -0.831 | 0.11016 | -0.01 | -7.54
-16.5 | -0.814 | 0.09487 | -0.01 | -8.583
-16 | -0.773 | 0.11101 | -0.009 | -6.964
-15.5 | -0.753 | 0.09717 | -0.01 | -7.744
-15 | -0.735 | 0.08333 | -0.011 | -8.82
-14.5 | -0.695 | 0.09648 | -0.009 | -7.202
-14 | -0.674 | 0.08475 | -0.01 | -7.95
-13.5 | -0.658 | 0.07008 | -0.011 | -9.39
-13 | -0.617 | 0.08249 | -0.009 | -7.475
-12.5 | -0.596 | 0.07118 | -0.011 | -8.378
-12 | -0.563 | 0.07621 | -0.009 | -7.388
-11.5 | -0.54 | 0.06826 | -0.01 | -7.904
-11 | -0.521 | 0.05646 | -0.012 | -9.234
-10.5 | -0.484 | 0.06479 | -0.01 | -7.468
-10 | -0.462 | 0.05556 | -0.011 | -8.321
-9.5 | -0.431 | 0.05844 | -0.01 | -7.367
-9 | -0.407 | 0.05132 | -0.011 | -7.935
-8.5 | -0.377 | 0.05293 | -0.01 | -7.121
-8 | -0.354 | 0.04601 | -0.012 | -7.687
-7.5 | -0.324 | 0.04707 | -0.011 | -6.88
-7 | -0.296 | 0.04566 | -0.011 | -6.492
-6.5 | -0.269 | 0.04416 | -0.011 | -6.095
-6 | -0.377 | 0.03888 | -0.012 | -9.708
-5.5 | -0.463 | 0.01129 | -0.02 | -41.002
-5 | -0.429 | 0.01064 | -0.02 | -40.285
-4.5 | -0.38 | 0.01018 | -0.021 | -37.336
-4 | -0.324 | 0.00981 | -0.021 | -32.994
-3.5 | -0.263 | 0.00958 | -0.021 | -27.413
-3 | -0.198 | 0.01016 | -0.021 | -19.528
-2.5 | -0.132 | 0.00978 | -0.022 | -13.531
-2 | -0.065 | 0.00958 | -0.022 | -6.799
-1.5 | 0.003 | 0.00949 | -0.022 | 0.285
-1 | 0.071 | 0.00933 | -0.023 | 7.605
-0.5 | 0.139 | 0.00922 | -0.023 | 15.129
0 | 0.208 | 0.00915 | -0.023 | 22.717
0.5 | 0.276 | 0.00788 | -0.024 | 35.046
1 | 0.344 | 0.00847 | -0.024 | 40.618
1.5 | 0.412 | 0.00856 | -0.024 | 48.148
2 | 0.48 | 0.00868 | -0.025 | 55.28
2.5 | 0.548 | 0.00888 | -0.025 | 61.694
3 | 0.615 | 0.00829 | -0.025 | 74.187
3.5 | 0.682 | 0.00914 | -0.026 | 74.607
4 | 0.749 | 0.00943 | -0.026 | 79.41
4.5 | 0.814 | 0.00972 | -0.026 | 83.711
5 | 0.877 | 0.00955 | -0.027 | 91.88
5.5 | 0.938 | 0.01023 | -0.027 | 91.73
6 | 0.995 | 0.00998 | -0.027 | 99.669
6.5 | 1.046 | 0.01026 | -0.028 | 101.881
7 | 1.087 | 0.01003 | -0.028 | 108.379
7.5 | 1.114 | 0.01192 | -0.028 | 93.506
8 | 1.118 | 0.01303 | -0.028 | 85.778
8.5 | 1.059 | 0.01475 | -0.029 | 71.785
9 | 0.682 | 0.01745 | -0.028 | 39.079
9.5 | 0.702 | 0.02049 | -0.028 | 34.266
10 | 0.722 | 0.02409 | -0.028 | 29.972
10.5 | 0.745 | 0.02716 | -0.028 | 27.445
11 | 0.775 | 0.02828 | -0.028 | 27.397
11.5 | 0.802 | 0.03031 | -0.028 | 26.451
12 | 0.786 | 0.05247 | -0.026 | 14.987
12.5 | 0.831 | 0.04627 | -0.027 | 17.961
13 | 0.869 | 0.0434 | -0.028 | 20.026
13.5 | 0.863 | 0.06553 | -0.026 | 13.174
14 | 0.9 | 0.06202 | -0.027 | 14.519
14.5 | 0.942 | 0.05628 | -0.028 | 16.729
15 | 0.929 | 0.08633 | -0.025 | 10.765
15.5 | 0.979 | 0.07308 | -0.028 | 13.399
16 | 1.02 | 0.06647 | -0.029 | 15.345
16.5 | 1.008 | 0.09794 | -0.026 | 10.296
17 | 1.055 | 0.08819 | -0.028 | 11.961
17.5 | 1.05 | 0.12118 | -0.025 | 8.666
18 | 1.069 | 0.13448 | -0.025 | 7.951
18.5 | 1.092 | 0.14726 | -0.024 | 7.416
19 | 1.114 | 0.1601 | -0.024 | 6.961
19.5 | 1.143 | 0.16598 | -0.025 | 6.887
20 | 1.166 | 0.18289 | -0.025 | 6.378

## 112. Re 10M Mach 0.50 (2)
BIGFOIL.COM POLAR EXPORT
NACA25010
NACA25010 |  |  |  | Cl Max: | 1.4606 | at alpha= | 9.5 | deg
XFOIL ncrit=9 |  |  |  | L/D Max: | 148.946 | at alpha= | 5 | deg
Re: | 10000000 |  |  | Cd Min: | 0.0218 | at alpha= | 10.5 | deg
Mach: | 0.5 |  |  | Cl=0 at alpha= | -99 | deg
|  |  |  | @ Cl=0.1, Cd= | 0.00567
|  |  |  | @ Cl=0.4, Cd= | 0.0049551
|  |  |  | @ Cl=0.6, Cd= | 0.0045939
alpha (deg) | Cl | Cd | Cm | Cl/Cd
0 | 0.2106 | 0.00567 | -0.0248 | 37.1429
0.5 | 0.2753 | 0.00561 | -0.0241 | 49.0731
1 | 0.339 | 0.0055 | -0.0232 | 61.6364
1.5 | 0.3961 | 0.00497 | -0.0212 | 79.6982
2 | 0.4562 | 0.00474 | -0.0195 | 96.2447
2.5 | 0.5172 | 0.00462 | -0.0179 | 111.9481
3 | 0.5779 | 0.00459 | -0.016 | 125.9041
3.5 | 0.6353 | 0.0046 | -0.0132 | 138.1087
4 | 0.6967 | 0.00479 | -0.0111 | 145.4489
4.5 | 0.7617 | 0.00513 | -0.0096 | 148.4795
5 | 0.8341 | 0.0056 | -0.0095 | 148.9464
5.5 | 0.9112 | 0.00626 | -0.0103 | 145.5591
6 | 0.9895 | 0.00698 | -0.0109 | 141.7622
6.5 | 1.0597 | 0.00766 | -0.0094 | 138.342
7 | 1.1343 | 0.00828 | -0.0082 | 136.9928
7.5 | 1.2134 | 0.00896 | -0.0074 | 135.4241
8 | 1.2938 | 0.00966 | -0.0061 | 133.9337
8.5 | 1.3748 | 0.01048 | -0.0043 | 131.1832
9 | 1.4339 | 0.01156 | 0.002 | 124.0398
9.5 | 1.4606 | 0.0135 | 0.0132 | 108.1926
10 | 1.4476 | 0.01654 | 0.0275 | 87.5212
10.5 | 1.4171 | 0.0218 | 0.0367 | 65.0046

## 113. Re 12M Mach 0.00 (1)
BIGFOIL.COM POLAR EXPORT
NACA25010
NACA25010 |  |  |  | Cl Max: | 1.282 | at alpha= | 12 | deg
JavaFoil+Calcfoil stall+Eppler ext transition |  |  |  | L/D Max: | 117.393 | at alpha= | 10 | deg
Re: | 12000000 |  |  | Cd Min: | 0.00836 | at alpha= | 1 | deg
Mach: | 0 |  |  | Cl=0 at alpha= | -1.517 | deg
|  |  |  | @ Cl=0.1, Cd= | 0.0090841
|  |  |  | @ Cl=0.4, Cd= | 0.0084592
|  |  |  | @ Cl=0.6, Cd= | 0.0086868
alpha (deg) | Cl | Cd | Cm | Cl/Cd
-15.5 | -0.595 | 0.1067 | -0.008 | -5.576
-15 | -0.61 | 0.10065 | -0.008 | -6.063
-14.5 | -0.624 | 0.09437 | -0.008 | -6.617
-14 | -0.637 | 0.08883 | -0.008 | -7.17
-13.5 | -0.648 | 0.0835 | -0.008 | -7.755
-13 | -0.657 | 0.07741 | -0.009 | -8.484
-12.5 | -0.664 | 0.07175 | -0.009 | -9.249
-12 | -0.668 | 0.06636 | -0.009 | -10.062
-11.5 | -0.671 | 0.05969 | -0.01 | -11.24
-11 | -0.676 | 0.04983 | -0.011 | -13.575
-10.5 | -0.782 | 0.01094 | -0.015 | -71.46
-10 | -0.776 | 0.00966 | -0.016 | -80.376
-9.5 | -0.756 | 0.01016 | -0.016 | -74.46
-9 | -0.731 | 0.01029 | -0.016 | -71.083
-8.5 | -0.702 | 0.01074 | -0.016 | -65.382
-8 | -0.669 | 0.01039 | -0.016 | -64.401
-7.5 | -0.632 | 0.01004 | -0.017 | -62.923
-7 | -0.591 | 0.00986 | -0.017 | -59.913
-6.5 | -0.546 | 0.0096 | -0.017 | -56.95
-6 | -0.499 | 0.0103 | -0.017 | -48.459
-5.5 | -0.449 | 0.00992 | -0.017 | -45.303
-5 | -0.397 | 0.00963 | -0.018 | -41.23
-4.5 | -0.343 | 0.00945 | -0.018 | -36.278
-4 | -0.288 | 0.00928 | -0.018 | -30.994
-3.5 | -0.231 | 0.009 | -0.018 | -25.661
-3 | -0.173 | 0.00884 | -0.019 | -19.614
-2.5 | -0.115 | 0.00872 | -0.019 | -13.227
-2 | -0.057 | 0.00955 | -0.019 | -5.933
-1.5 | 0.002 | 0.00937 | -0.019 | 0.251
-1 | 0.062 | 0.0092 | -0.02 | 6.694
-0.5 | 0.121 | 0.00902 | -0.02 | 13.402
0 | 0.18 | 0.00887 | -0.02 | 20.312
0.5 | 0.239 | 0.0096 | -0.02 | 24.929
1 | 0.298 | 0.00836 | -0.021 | 35.714
1.5 | 0.357 | 0.00843 | -0.021 | 42.38
2 | 0.416 | 0.00847 | -0.021 | 49.145
2.5 | 0.475 | 0.00853 | -0.022 | 55.723
3 | 0.534 | 0.00859 | -0.022 | 62.193
3.5 | 0.592 | 0.00868 | -0.022 | 68.244
4 | 0.651 | 0.00873 | -0.022 | 74.503
4.5 | 0.708 | 0.00891 | -0.023 | 79.474
5 | 0.765 | 0.00925 | -0.023 | 82.75
5.5 | 0.821 | 0.00954 | -0.023 | 86.054
6 | 0.876 | 0.01006 | -0.024 | 87.068
6.5 | 0.929 | 0.00987 | -0.024 | 94.071
7 | 0.98 | 0.01033 | -0.024 | 94.824
7.5 | 1.029 | 0.01013 | -0.025 | 101.611
8 | 1.075 | 0.01058 | -0.025 | 101.657
8.5 | 1.118 | 0.01041 | -0.025 | 107.438
9 | 1.157 | 0.01034 | -0.025 | 111.898
9.5 | 1.192 | 0.01036 | -0.026 | 115.03
10 | 1.222 | 0.01041 | -0.026 | 117.393
10.5 | 1.247 | 0.01149 | -0.026 | 108.524
11 | 1.267 | 0.01213 | -0.027 | 104.382
11.5 | 1.278 | 0.01287 | -0.027 | 99.321
12 | 1.282 | 0.01373 | -0.027 | 93.369
12.5 | 1.279 | 0.01481 | -0.027 | 86.412
13 | 1.269 | 0.01624 | -0.027 | 78.141
13.5 | 1.252 | 0.01815 | -0.027 | 68.978
14 | 1.228 | 0.02075 | -0.027 | 59.195
14.5 | 1.199 | 0.02417 | -0.027 | 49.617
15 | 1.166 | 0.02858 | -0.027 | 40.796
15.5 | 1.128 | 0.0346 | -0.027 | 32.604
16 | 1.089 | 0.04136 | -0.027 | 26.337
16.5 | 1.049 | 0.04922 | -0.026 | 21.317
17 | 1.009 | 0.05787 | -0.026 | 17.434

## 114. Re 12M Mach 0.00 (2)
BIGFOIL.COM POLAR EXPORT
NACA25010
NACA25010 |  |  |  | Cl Max: | 1.8548 | at alpha= | 19 | deg
XFOIL ncrit=9 |  |  |  | L/D Max: | 140.421 | at alpha= | 9 | deg
Re: | 12000000 |  |  | Cd Min: | 0.04326 | at alpha= | 20 | deg
Mach: | 0 |  |  | Cl=0 at alpha= | -1.5993 | deg
|  |  |  | @ Cl=0.1, Cd= | 0.0054736
|  |  |  | @ Cl=0.4, Cd= | 0.0047062
|  |  |  | @ Cl=0.6, Cd= | 0.0044768
alpha (deg) | Cl | Cd | Cm | Cl/Cd
-20 | -1.7331 | 0.02803 | -0.0639 | -61.8302
-19.5 | -1.7227 | 0.02576 | -0.0606 | -66.875
-19 | -1.7133 | 0.02369 | -0.0561 | -72.3217
-18.5 | -1.6994 | 0.02215 | -0.0508 | -76.7223
-18 | -1.6707 | 0.02086 | -0.0476 | -80.0911
-17.5 | -1.6368 | 0.01972 | -0.0449 | -83.002
-17 | -1.6016 | 0.01855 | -0.0423 | -86.3396
-16.5 | -1.5635 | 0.01752 | -0.0399 | -89.2409
-15.5 | -1.4842 | 0.01553 | -0.0353 | -95.5699
-15 | -1.4447 | 0.01456 | -0.0328 | -99.2239
-14.5 | -1.4054 | 0.01367 | -0.03 | -102.8091
-14 | -1.3667 | 0.01277 | -0.027 | -107.0243
-13.5 | -1.316 | 0.01203 | -0.0264 | -109.3932
-13 | -1.2592 | 0.01127 | -0.027 | -111.7303
-12.5 | -1.201 | 0.01063 | -0.0279 | -112.9821
-12 | -1.1418 | 0.01007 | -0.0289 | -113.3863
-11.5 | -1.0804 | 0.00955 | -0.0303 | -113.1309
-11 | -1.0231 | 0.00906 | -0.0308 | -112.9249
-10.5 | -0.9532 | 0.00852 | -0.0341 | -111.8779
-10 | -0.8917 | 0.008 | -0.0354 | -111.4625
-9.5 | -0.8416 | 0.00765 | -0.0341 | -110.0131
-9 | -0.7924 | 0.00738 | -0.0326 | -107.3713
-8.5 | -0.7417 | 0.00719 | -0.0314 | -103.1572
-8 | -0.6902 | 0.00702 | -0.0303 | -98.3191
-7.5 | -0.6386 | 0.00679 | -0.0293 | -94.0501
-7 | -0.5864 | 0.00661 | -0.0284 | -88.7141
-6.5 | -0.5334 | 0.00649 | -0.0276 | -82.188
-6 | -0.4803 | 0.00636 | -0.0269 | -75.5189
-5.5 | -0.4269 | 0.00623 | -0.0262 | -68.5233
-5 | -0.3728 | 0.00614 | -0.0256 | -60.7166
-4.5 | -0.3189 | 0.00603 | -0.0251 | -52.8856
-4 | -0.2643 | 0.00595 | -0.0246 | -44.4202
-3.5 | -0.2096 | 0.00586 | -0.0241 | -35.7679
-3 | -0.1548 | 0.00577 | -0.0237 | -26.8284
-2.5 | -0.0997 | 0.0057 | -0.0234 | -17.4912
-2 | -0.0444 | 0.00562 | -0.023 | -7.9004
-1.5 | 0.011 | 0.00556 | -0.0227 | 1.9784
-1 | 0.0664 | 0.00551 | -0.0224 | 12.0508
-0.5 | 0.1218 | 0.00545 | -0.0222 | 22.3486
0 | 0.1771 | 0.00541 | -0.0219 | 32.7357
0.5 | 0.232 | 0.00535 | -0.0215 | 43.3645
1 | 0.2865 | 0.00525 | -0.0211 | 54.5714
1.5 | 0.3391 | 0.00502 | -0.0204 | 67.5498
2 | 0.3903 | 0.00474 | -0.0195 | 82.3418
2.5 | 0.4419 | 0.00456 | -0.0186 | 96.9079
3 | 0.4933 | 0.00445 | -0.0176 | 110.8539
3.5 | 0.5425 | 0.00438 | -0.0161 | 123.8584
4 | 0.5912 | 0.00444 | -0.0144 | 133.1532
4.5 | 0.6438 | 0.00466 | -0.0136 | 138.1545
5 | 0.6961 | 0.00501 | -0.0129 | 138.9421
5.5 | 0.7525 | 0.00537 | -0.0132 | 140.1304
6 | 0.8145 | 0.00582 | -0.0148 | 139.9485
6.5 | 0.8773 | 0.00627 | -0.0166 | 139.9203
7 | 0.9333 | 0.00668 | -0.0169 | 139.7156
7.5 | 0.989 | 0.00707 | -0.0171 | 139.8868
8 | 1.0486 | 0.00749 | -0.0183 | 140
8.5 | 1.1078 | 0.00791 | -0.0194 | 140.0506
9 | 1.1669 | 0.00831 | -0.0205 | 140.4212
9.5 | 1.2253 | 0.00877 | -0.0216 | 139.7149
10 | 1.2832 | 0.00923 | -0.0226 | 139.0249
10.5 | 1.3392 | 0.00971 | -0.0232 | 137.9197
11 | 1.3821 | 0.01016 | -0.0209 | 136.0335
11.5 | 1.4244 | 0.01071 | -0.0186 | 132.9972
12 | 1.4673 | 0.01121 | -0.0165 | 130.8921
12.5 | 1.5106 | 0.01176 | -0.0146 | 128.4524
13 | 1.553 | 0.01241 | -0.0127 | 125.141
13.5 | 1.5944 | 0.01312 | -0.0107 | 121.5244
14 | 1.6359 | 0.01378 | -0.0088 | 118.7155
14.5 | 1.6758 | 0.01448 | -0.0068 | 115.732
15 | 1.7127 | 0.0153 | -0.0043 | 111.9412
15.5 | 1.7446 | 0.01616 | -0.001 | 107.9579
16 | 1.766 | 0.01724 | 0.0038 | 102.4362
16.5 | 1.7871 | 0.01855 | 0.0079 | 96.3396
17 | 1.8059 | 0.02014 | 0.0116 | 89.6673
17.5 | 1.8246 | 0.02197 | 0.0145 | 83.0496
18 | 1.8397 | 0.02431 | 0.0168 | 75.6767
18.5 | 1.8493 | 0.02747 | 0.0185 | 67.3207
19 | 1.8548 | 0.03147 | 0.0191 | 58.9387
19.5 | 1.8522 | 0.03684 | 0.0187 | 50.2769
20 | 1.8443 | 0.04326 | 0.0172 | 42.6329

## 115. Re 12M Mach 0.10 (1)
BIGFOIL.COM POLAR EXPORT
NACA25010
NACA25010 |  |  |  | Cl Max: | 1.273 | at alpha= | 12 | deg
JavaFoil+Calcfoil stall+Eppler ext transition |  |  |  | L/D Max: | 121.363 | at alpha= | 10 | deg
Re: | 12000000 |  |  | Cd Min: | 0.00837 | at alpha= | 1 | deg
Mach: | 0.1 |  |  | Cl=0 at alpha= | -1.517 | deg
|  |  |  | @ Cl=0.1, Cd= | 0.0091034
|  |  |  | @ Cl=0.4, Cd= | 0.008487
|  |  |  | @ Cl=0.6, Cd= | 0.0087442
alpha (deg) | Cl | Cd | Cm | Cl/Cd
-15 | -0.575 | 0.10255 | -0.008 | -5.608
-14.5 | -0.592 | 0.0967 | -0.008 | -6.124
-14 | -0.608 | 0.09064 | -0.008 | -6.709
-13.5 | -0.622 | 0.08517 | -0.008 | -7.301
-13 | -0.634 | 0.07931 | -0.008 | -7.993
-12.5 | -0.643 | 0.07383 | -0.009 | -8.716
-12 | -0.65 | 0.06834 | -0.009 | -9.516
-11.5 | -0.655 | 0.06245 | -0.01 | -10.489
-11 | -0.658 | 0.05503 | -0.01 | -11.966
-10.5 | -0.726 | 0.01892 | -0.014 | -38.377
-10 | -0.768 | 0.01002 | -0.016 | -76.638
-9.5 | -0.751 | 0.00975 | -0.016 | -77.051
-9 | -0.728 | 0.01047 | -0.016 | -69.57
-8.5 | -0.7 | 0.01008 | -0.016 | -69.476
-8 | -0.668 | 0.01049 | -0.016 | -63.684
-7.5 | -0.632 | 0.01015 | -0.017 | -62.224
-7 | -0.592 | 0.00988 | -0.017 | -59.866
-6.5 | -0.548 | 0.00967 | -0.017 | -56.676
-6 | -0.501 | 0.01035 | -0.017 | -48.383
-5.5 | -0.451 | 0.00996 | -0.017 | -45.256
-5 | -0.398 | 0.00977 | -0.018 | -40.792
-4.5 | -0.344 | 0.00947 | -0.018 | -36.381
-4 | -0.289 | 0.00923 | -0.018 | -31.3
-3.5 | -0.232 | 0.00901 | -0.018 | -25.763
-3 | -0.174 | 0.00885 | -0.019 | -19.704
-2.5 | -0.116 | 0.00874 | -0.019 | -13.25
-2 | -0.057 | 0.00956 | -0.019 | -5.955
-1.5 | 0.002 | 0.0094 | -0.019 | 0.251
-1 | 0.062 | 0.0092 | -0.02 | 6.722
-0.5 | 0.121 | 0.00905 | -0.02 | 13.419
0 | 0.181 | 0.00891 | -0.02 | 20.315
0.5 | 0.241 | 0.00968 | -0.021 | 24.854
1 | 0.3 | 0.00837 | -0.021 | 35.84
1.5 | 0.359 | 0.00848 | -0.021 | 42.379
2 | 0.418 | 0.00849 | -0.021 | 49.302
2.5 | 0.478 | 0.00854 | -0.022 | 55.901
3 | 0.537 | 0.0086 | -0.022 | 62.368
3.5 | 0.595 | 0.00874 | -0.022 | 68.154
4 | 0.654 | 0.00879 | -0.023 | 74.386
4.5 | 0.712 | 0.00894 | -0.023 | 79.61
5 | 0.769 | 0.00926 | -0.023 | 83.019
5.5 | 0.825 | 0.00962 | -0.023 | 85.79
6 | 0.88 | 0.01015 | -0.024 | 86.649
6.5 | 0.933 | 0.00992 | -0.024 | 94.059
7 | 0.984 | 0.01039 | -0.024 | 94.705
7.5 | 1.033 | 0.01021 | -0.025 | 101.136
8 | 1.079 | 0.01071 | -0.025 | 100.781
8.5 | 1.121 | 0.01053 | -0.025 | 106.455
9 | 1.16 | 0.01045 | -0.026 | 110.921
9.5 | 1.194 | 0.01049 | -0.026 | 113.802
10 | 1.223 | 0.01007 | -0.026 | 121.363
10.5 | 1.246 | 0.01166 | -0.026 | 106.852
11 | 1.264 | 0.01231 | -0.027 | 102.683
11.5 | 1.272 | 0.01312 | -0.027 | 96.982
12 | 1.273 | 0.01404 | -0.027 | 90.714
12.5 | 1.267 | 0.01524 | -0.027 | 83.089
13 | 1.252 | 0.0168 | -0.027 | 74.523
13.5 | 1.23 | 0.01906 | -0.027 | 64.525
14 | 1.201 | 0.02197 | -0.027 | 54.692
14.5 | 1.167 | 0.02612 | -0.027 | 44.654
15 | 1.128 | 0.03117 | -0.027 | 36.2
15.5 | 1.086 | 0.03772 | -0.027 | 28.801
16 | 1.042 | 0.04589 | -0.026 | 22.697
16.5 | 0.997 | 0.05464 | -0.026 | 18.251
17 | 0.952 | 0.06466 | -0.026 | 14.727

## 116. Re 12M Mach 0.10 (2)
BIGFOIL.COM POLAR EXPORT
NACA25010
NACA25010 |  |  |  | Cl Max: | 1.8418 | at alpha= | 18.5 | deg
XFOIL ncrit=9 |  |  |  | L/D Max: | 140.464 | at alpha= | 5.5 | deg
Re: | 12000000 |  |  | Cd Min: | 0.05059 | at alpha= | 20 | deg
Mach: | 0.1 |  |  | Cl=0 at alpha= | -1.5996 | deg
|  |  |  | @ Cl=0.1, Cd= | 0.0054802
|  |  |  | @ Cl=0.4, Cd= | 0.0047054
|  |  |  | @ Cl=0.6, Cd= | 0.0044724
alpha (deg) | Cl | Cd | Cm | Cl/Cd
-20 | -1.6805 | 0.03521 | -0.0697 | -47.7279
-19.5 | -1.6871 | 0.03059 | -0.0687 | -55.152
-19 | -1.691 | 0.02702 | -0.0653 | -62.5833
-18.5 | -1.6846 | 0.0246 | -0.0606 | -68.4797
-18 | -1.6712 | 0.02295 | -0.055 | -72.8192
-17.5 | -1.643 | 0.02151 | -0.0513 | -76.3831
-17 | -1.6111 | 0.02005 | -0.048 | -80.3541
-16.5 | -1.5747 | 0.01879 | -0.0451 | -83.8052
-16 | -1.5375 | 0.01749 | -0.0422 | -87.9074
-15 | -1.4546 | 0.01559 | -0.0371 | -93.3034
-14.5 | -1.4159 | 0.0145 | -0.0339 | -97.6483
-14 | -1.3771 | 0.01346 | -0.0306 | -102.3105
-13.5 | -1.3298 | 0.01262 | -0.0289 | -105.3724
-13 | -1.2724 | 0.01174 | -0.0293 | -108.3816
-12.5 | -1.2137 | 0.01096 | -0.0299 | -110.7391
-12 | -1.1536 | 0.01032 | -0.0307 | -111.7829
-11.5 | -1.0913 | 0.00975 | -0.0319 | -111.9282
-11 | -1.0334 | 0.00922 | -0.0321 | -112.0824
-10 | -0.899 | 0.00815 | -0.0367 | -110.3067
-9.5 | -0.8482 | 0.00777 | -0.0353 | -109.1634
-9 | -0.7986 | 0.00746 | -0.0336 | -107.0509
-8.5 | -0.7475 | 0.00725 | -0.0323 | -103.1034
-8 | -0.6955 | 0.00706 | -0.0311 | -98.5127
-7.5 | -0.6432 | 0.00685 | -0.03 | -93.8978
-7 | -0.5906 | 0.00665 | -0.029 | -88.812
-6.5 | -0.5372 | 0.00652 | -0.0281 | -82.3926
-6 | -0.4835 | 0.00639 | -0.0274 | -75.6651
-5.5 | -0.4298 | 0.00625 | -0.0266 | -68.768
-5 | -0.3753 | 0.00616 | -0.026 | -60.9253
-4.5 | -0.321 | 0.00604 | -0.0253 | -53.1457
-4 | -0.266 | 0.00596 | -0.0248 | -44.6309
-3.5 | -0.2109 | 0.00586 | -0.0244 | -35.9898
-3 | -0.1557 | 0.00578 | -0.0239 | -26.9377
-2.5 | -0.1002 | 0.0057 | -0.0235 | -17.5789
-2 | -0.0446 | 0.00563 | -0.0232 | -7.9218
-1.5 | 0.0111 | 0.00556 | -0.0229 | 1.9964
-1 | 0.0669 | 0.00551 | -0.0226 | 12.1416
-0.5 | 0.1225 | 0.00546 | -0.0223 | 22.4359
0 | 0.1781 | 0.00541 | -0.022 | 32.9205
0.5 | 0.2334 | 0.00535 | -0.0216 | 43.6262
1 | 0.2882 | 0.00526 | -0.0212 | 54.7909
1.5 | 0.341 | 0.00502 | -0.0205 | 67.9283
2 | 0.3925 | 0.00473 | -0.0195 | 82.981
2.5 | 0.4444 | 0.00456 | -0.0186 | 97.4561
3 | 0.4961 | 0.00445 | -0.0176 | 111.4831
3.5 | 0.5456 | 0.00439 | -0.016 | 124.2825
4 | 0.5946 | 0.00445 | -0.0143 | 133.618
4.5 | 0.6476 | 0.00467 | -0.0136 | 138.6724
5 | 0.7003 | 0.00503 | -0.0128 | 139.2247
5.5 | 0.7571 | 0.00539 | -0.013 | 140.4638
6 | 0.8196 | 0.00586 | -0.0147 | 139.8635
6.5 | 0.883 | 0.00631 | -0.0165 | 139.9366
7 | 0.9394 | 0.00672 | -0.0167 | 139.7917
7.5 | 0.9956 | 0.00712 | -0.0169 | 139.8315
8 | 1.0557 | 0.00755 | -0.018 | 139.8278
8.5 | 1.1155 | 0.00798 | -0.0191 | 139.787
9 | 1.1753 | 0.00838 | -0.0201 | 140.2506
9.5 | 1.2343 | 0.00884 | -0.0211 | 139.6267
10 | 1.2927 | 0.00934 | -0.022 | 138.4047
10.5 | 1.3481 | 0.00981 | -0.0222 | 137.421
11 | 1.391 | 0.0103 | -0.0197 | 135.0485
11.5 | 1.4338 | 0.01087 | -0.0173 | 131.9043
12 | 1.4774 | 0.01137 | -0.0151 | 129.9384
12.5 | 1.5208 | 0.01197 | -0.013 | 127.051
13 | 1.5632 | 0.01268 | -0.0109 | 123.2808
13.5 | 1.6053 | 0.01338 | -0.0088 | 119.9776
14 | 1.647 | 0.01407 | -0.0066 | 117.0576
14.5 | 1.6863 | 0.01484 | -0.0042 | 113.6321
15 | 1.7213 | 0.0158 | -0.0012 | 108.943
15.5 | 1.7468 | 0.01671 | 0.0034 | 104.5362
16 | 1.7684 | 0.01798 | 0.008 | 98.3537
16.5 | 1.7888 | 0.01948 | 0.012 | 91.8275
17 | 1.8076 | 0.02127 | 0.0154 | 84.9835
17.5 | 1.824 | 0.02351 | 0.0181 | 77.584
18 | 1.836 | 0.02646 | 0.0201 | 69.3878
18.5 | 1.8418 | 0.03043 | 0.021 | 60.5258
19 | 1.8397 | 0.03575 | 0.0207 | 51.4601
19.5 | 1.8275 | 0.04275 | 0.0192 | 42.7485
20 | 1.8117 | 0.05059 | 0.0167 | 35.8114

## 117. Re 12M Mach 0.25 (1)
BIGFOIL.COM POLAR EXPORT
NACA25010
NACA25010 |  |  |  | Cl Max: | 1.232 | at alpha= | 11 | deg
JavaFoil+Calcfoil stall+Eppler ext transition |  |  |  | L/D Max: | 116.558 | at alpha= | 9.5 | deg
Re: | 12000000 |  |  | Cd Min: | 0.0085 | at alpha= | 1 | deg
Mach: | 0.25 |  |  | Cl=0 at alpha= | -1.5167 | deg
|  |  |  | @ Cl=0.1, Cd= | 0.0092956
|  |  |  | @ Cl=0.4, Cd= | 0.0086156
|  |  |  | @ Cl=0.6, Cd= | 0.0088784
alpha (deg) | Cl | Cd | Cm | Cl/Cd
-14 | -0.349 | 0.10051 | -0.007 | -3.476
-13.5 | -0.396 | 0.09473 | -0.008 | -4.185
-13 | -0.439 | 0.08856 | -0.008 | -4.96
-12.5 | -0.477 | 0.08368 | -0.008 | -5.703
-12 | -0.51 | 0.07808 | -0.008 | -6.535
-11.5 | -0.538 | 0.07234 | -0.008 | -7.438
-11 | -0.559 | 0.06651 | -0.009 | -8.411
-10.5 | -0.573 | 0.06106 | -0.009 | -9.377
-10 | -0.581 | 0.0548 | -0.01 | -10.608
-9.5 | -0.588 | 0.04646 | -0.011 | -12.666
-9 | -0.695 | 0.00999 | -0.016 | -69.604
-8.5 | -0.682 | 0.01005 | -0.017 | -67.806
-8 | -0.659 | 0.01023 | -0.017 | -64.406
-7.5 | -0.629 | 0.01063 | -0.017 | -59.198
-7 | -0.594 | 0.0103 | -0.017 | -57.654
-6.5 | -0.553 | 0.00996 | -0.018 | -55.56
-6 | -0.508 | 0.00965 | -0.018 | -52.682
-5.5 | -0.459 | 0.01037 | -0.018 | -44.254
-5 | -0.407 | 0.00993 | -0.018 | -40.978
-4.5 | -0.352 | 0.00967 | -0.018 | -36.425
-4 | -0.296 | 0.00967 | -0.019 | -30.601
-3.5 | -0.238 | 0.00919 | -0.019 | -25.893
-3 | -0.179 | 0.00901 | -0.019 | -19.854
-2.5 | -0.119 | 0.0089 | -0.019 | -13.369
-2 | -0.058 | 0.00875 | -0.02 | -6.678
-1.5 | 0.002 | 0.00865 | -0.02 | 0.28
-1 | 0.064 | 0.00939 | -0.02 | 6.769
-0.5 | 0.125 | 0.00923 | -0.021 | 13.53
0 | 0.186 | 0.00904 | -0.021 | 20.569
0.5 | 0.247 | 0.00881 | -0.021 | 28.061
1 | 0.308 | 0.0085 | -0.021 | 36.265
1.5 | 0.369 | 0.00858 | -0.022 | 43.014
2 | 0.43 | 0.00865 | -0.022 | 49.681
2.5 | 0.491 | 0.00874 | -0.022 | 56.154
3 | 0.551 | 0.00879 | -0.023 | 62.686
3.5 | 0.612 | 0.0089 | -0.023 | 68.754
4 | 0.672 | 0.00907 | -0.023 | 74.024
4.5 | 0.731 | 0.00919 | -0.023 | 79.509
5 | 0.789 | 0.00957 | -0.024 | 82.498
5.5 | 0.847 | 0.00994 | -0.024 | 85.17
6 | 0.902 | 0.00978 | -0.024 | 92.26
6.5 | 0.956 | 0.01037 | -0.025 | 92.175
7 | 1.007 | 0.01023 | -0.025 | 98.437
7.5 | 1.055 | 0.01074 | -0.025 | 98.267
8 | 1.1 | 0.0106 | -0.026 | 103.721
8.5 | 1.139 | 0.01057 | -0.026 | 107.735
9 | 1.172 | 0.01014 | -0.026 | 115.573
9.5 | 1.199 | 0.01029 | -0.027 | 116.558
10 | 1.219 | 0.01189 | -0.027 | 102.53
10.5 | 1.231 | 0.01268 | -0.027 | 97.065
11 | 1.232 | 0.01364 | -0.027 | 90.31
11.5 | 1.219 | 0.01483 | -0.027 | 82.194
12 | 1.194 | 0.01654 | -0.028 | 72.18
12.5 | 1.155 | 0.01901 | -0.028 | 60.768
13 | 1.105 | 0.02273 | -0.027 | 48.588
13.5 | 1.043 | 0.0283 | -0.027 | 36.857
14 | 0.973 | 0.0359 | -0.027 | 27.108
14.5 | 0.896 | 0.04675 | -0.026 | 19.155
15 | 0.816 | 0.05914 | -0.025 | 13.795
15.5 | 0.731 | 0.0761 | -0.024 | 9.609
16 | 0.645 | 0.09572 | -0.022 | 6.741

## 118. Re 12M Mach 0.25 (2)
BIGFOIL.COM POLAR EXPORT
NACA25010
NACA25010 |  |  |  | Cl Max: | 1.7771 | at alpha= | 16.5 | deg
XFOIL ncrit=9 |  |  |  | L/D Max: | 142.015 | at alpha= | 5.5 | deg
Re: | 12000000 |  |  | Cd Min: | 0.21908 | at alpha= | -19 | deg
Mach: | 0.25 |  |  | Cl=0 at alpha= | -1.6024 | deg
|  |  |  | @ Cl=0.1, Cd= | 0.0054986
|  |  |  | @ Cl=0.4, Cd= | 0.0047592
|  |  |  | @ Cl=0.6, Cd= | 0.0044759
alpha (deg) | Cl | Cd | Cm | Cl/Cd
-19 | -0.7302 | 0.21908 | 0.0478 | -3.333
-18.5 | -0.7223 | 0.20893 | 0.0427 | -3.4571
-18 | -0.7412 | 0.18972 | 0.0338 | -3.9068
-17 | -0.7699 | 0.16101 | 0.0185 | -4.7817
-16.5 | -0.7969 | 0.1454 | 0.0099 | -5.4807
-16 | -0.8497 | 0.1257 | -0.0018 | -6.7597
-15.5 | -1.2844 | 0.04312 | -0.0713 | -29.7866
-15 | -1.3413 | 0.03395 | -0.0713 | -39.5081
-14.5 | -1.3826 | 0.0276 | -0.0633 | -50.0942
-14 | -1.3859 | 0.02233 | -0.0569 | -62.0645
-13.5 | -1.359 | 0.01959 | -0.0513 | -69.3721
-13 | -1.3327 | 0.01699 | -0.0451 | -78.4403
-12.5 | -1.2816 | 0.01434 | -0.0431 | -89.3724
-12 | -1.219 | 0.01279 | -0.0423 | -95.3088
-11.5 | -1.1527 | 0.01157 | -0.0422 | -99.6283
-11 | -1.0911 | 0.01061 | -0.041 | -102.8369
-10.5 | -1.016 | 0.00973 | -0.0428 | -104.4193
-10 | -0.9423 | 0.00904 | -0.0444 | -104.2367
-9.5 | -0.8853 | 0.00856 | -0.0426 | -103.4229
-9 | -0.8336 | 0.00805 | -0.0399 | -103.5528
-8.5 | -0.7801 | 0.00767 | -0.0376 | -101.708
-8 | -0.7252 | 0.00738 | -0.0357 | -98.2656
-7.5 | -0.6696 | 0.00715 | -0.0341 | -93.6503
-7 | -0.6139 | 0.00693 | -0.0325 | -88.5859
-6.5 | -0.5584 | 0.00669 | -0.0311 | -83.4679
-6 | -0.502 | 0.00653 | -0.03 | -76.876
-5.5 | -0.4456 | 0.00639 | -0.0289 | -69.734
-5 | -0.3891 | 0.00624 | -0.0279 | -62.3558
-4.5 | -0.3323 | 0.00614 | -0.027 | -54.1205
-4 | -0.2754 | 0.00603 | -0.0263 | -45.6716
-3.5 | -0.2181 | 0.00591 | -0.0256 | -36.9036
-3 | -0.1608 | 0.00583 | -0.025 | -27.5815
-2.5 | -0.1033 | 0.00574 | -0.0245 | -17.9965
-2 | -0.0458 | 0.00566 | -0.0241 | -8.0919
-1.5 | 0.0118 | 0.00558 | -0.0237 | 2.1147
-1 | 0.0693 | 0.00552 | -0.0233 | 12.5543
-0.5 | 0.1268 | 0.00548 | -0.0229 | 23.1387
0 | 0.1841 | 0.00543 | -0.0225 | 33.9042
0.5 | 0.2411 | 0.00537 | -0.0221 | 44.8976
1 | 0.2976 | 0.00528 | -0.0216 | 56.3636
1.5 | 0.3521 | 0.00505 | -0.0208 | 69.7228
2 | 0.4048 | 0.00473 | -0.0197 | 85.5814
2.5 | 0.4584 | 0.00456 | -0.0186 | 100.5263
3 | 0.5118 | 0.00447 | -0.0175 | 114.4966
3.5 | 0.5629 | 0.00441 | -0.0158 | 127.6417
4 | 0.6136 | 0.0045 | -0.014 | 136.3556
4.5 | 0.6684 | 0.00474 | -0.013 | 141.0127
5 | 0.7233 | 0.0051 | -0.0122 | 141.8235
5.5 | 0.7825 | 0.00551 | -0.0123 | 142.0145
6 | 0.8486 | 0.00602 | -0.014 | 140.9635
6.5 | 0.9146 | 0.0065 | -0.0156 | 140.7077
7 | 0.9726 | 0.00696 | -0.0153 | 139.7414
7.5 | 1.0328 | 0.00738 | -0.0154 | 139.9458
8 | 1.0962 | 0.00783 | -0.0163 | 140
8.5 | 1.1594 | 0.0083 | -0.017 | 139.6867
9 | 1.2223 | 0.00881 | -0.0176 | 138.7401
9.5 | 1.2848 | 0.00935 | -0.0181 | 137.4118
10 | 1.3472 | 0.00989 | -0.0185 | 136.2184
10.5 | 1.3957 | 0.01048 | -0.0159 | 133.1775
11 | 1.4414 | 0.01106 | -0.0128 | 130.3255
11.5 | 1.4868 | 0.01167 | -0.0095 | 127.4036
12 | 1.5312 | 0.01246 | -0.0062 | 122.8892
12.5 | 1.5765 | 0.01323 | -0.0031 | 119.161
13 | 1.6207 | 0.01406 | 0.0001 | 115.2703
13.5 | 1.6617 | 0.015 | 0.0037 | 110.78
14 | 1.6925 | 0.01612 | 0.009 | 104.9938
14.5 | 1.7157 | 0.01747 | 0.015 | 98.2084
15 | 1.7373 | 0.01917 | 0.0201 | 90.626
15.5 | 1.7577 | 0.02125 | 0.0243 | 82.7153
16 | 1.7706 | 0.02423 | 0.0277 | 73.0747
16.5 | 1.7771 | 0.02839 | 0.0296 | 62.596
17 | 1.7761 | 0.03404 | 0.0296 | 52.1769
17.5 | 1.7676 | 0.04116 | 0.028 | 42.9446
18 | 1.7426 | 0.05057 | 0.0247 | 34.4592
18.5 | 1.7063 | 0.0615 | 0.0205 | 27.7447
19 | 1.655 | 0.07461 | 0.0148 | 22.182
19.5 | 1.6055 | 0.08803 | 0.0086 | 18.2381
20 | 1.5566 | 0.10181 | 0.0019 | 15.2893

## 119. Re 12M Mach 0.50 (1)
BIGFOIL.COM POLAR EXPORT
NACA25010
NACA25010 |  |  |  | Cl Max: | 1.166 | at alpha= | 20 | deg
JavaFoil+Calcfoil stall+Eppler ext transition |  |  |  | L/D Max: | 105.318 | at alpha= | 7 | deg
Re: | 12000000 |  |  | Cd Min: | 0.00835 | at alpha= | 1 | deg
Mach: | 0.5 |  |  | Cl=0 at alpha= | -1.5221 | deg
|  |  |  | @ Cl=0.1, Cd= | 0.0091202
|  |  |  | @ Cl=0.4, Cd= | 0.0084488
|  |  |  | @ Cl=0.6, Cd= | 0.0089675
alpha (deg) | Cl | Cd | Cm | Cl/Cd
-20 | -0.987 | 0.1472 | -0.009 | -6.704
-19.5 | -0.964 | 0.13561 | -0.01 | -7.108
-19 | -0.931 | 0.14495 | -0.009 | -6.425
-18.5 | -0.909 | 0.13047 | -0.009 | -6.966
-18 | -0.891 | 0.11245 | -0.01 | -7.919
-17.5 | -0.853 | 0.12259 | -0.009 | -6.961
-17 | -0.835 | 0.10629 | -0.01 | -7.854
-16.5 | -0.82 | 0.0899 | -0.011 | -9.121
-16 | -0.774 | 0.1092 | -0.009 | -7.086
-15.5 | -0.755 | 0.09384 | -0.01 | -8.048
-15 | -0.741 | 0.07734 | -0.011 | -9.587
-14.5 | -0.696 | 0.09472 | -0.009 | -7.346
-14 | -0.676 | 0.08183 | -0.01 | -8.264
-13.5 | -0.666 | 0.06361 | -0.012 | -10.463
-13 | -0.618 | 0.08067 | -0.01 | -7.66
-12.5 | -0.599 | 0.06818 | -0.011 | -8.791
-12 | -0.564 | 0.07489 | -0.01 | -7.531
-11.5 | -0.541 | 0.06625 | -0.011 | -8.17
-11 | -0.527 | 0.0515 | -0.013 | -10.238
-10.5 | -0.485 | 0.06351 | -0.01 | -7.632
-10 | -0.465 | 0.05318 | -0.012 | -8.741
-9.5 | -0.431 | 0.05739 | -0.01 | -7.517
-9 | -0.409 | 0.04972 | -0.012 | -8.224
-8.5 | -0.378 | 0.052 | -0.011 | -7.263
-8 | -0.356 | 0.04411 | -0.012 | -8.061
-7.5 | -0.325 | 0.04622 | -0.011 | -7.022
-7 | -0.297 | 0.04501 | -0.011 | -6.596
-6.5 | -0.269 | 0.04359 | -0.011 | -6.183
-6 | -0.379 | 0.03743 | -0.013 | -10.134
-5.5 | -0.463 | 0.01095 | -0.02 | -42.262
-5 | -0.429 | 0.0104 | -0.02 | -41.208
-4.5 | -0.38 | 0.00996 | -0.021 | -38.171
-4 | -0.324 | 0.00961 | -0.021 | -33.701
-3.5 | -0.263 | 0.01021 | -0.021 | -25.718
-3 | -0.198 | 0.00993 | -0.021 | -19.971
-2.5 | -0.132 | 0.00957 | -0.022 | -13.827
-2 | -0.065 | 0.00939 | -0.022 | -6.936
-1.5 | 0.003 | 0.00926 | -0.022 | 0.292
-1 | 0.071 | 0.00915 | -0.023 | 7.754
-0.5 | 0.139 | 0.00908 | -0.023 | 15.358
0 | 0.208 | 0.00903 | -0.023 | 23.021
0.5 | 0.276 | 0.00895 | -0.024 | 30.842
1 | 0.344 | 0.00835 | -0.024 | 41.227
1.5 | 0.412 | 0.00847 | -0.024 | 48.675
2 | 0.48 | 0.00864 | -0.025 | 55.553
2.5 | 0.548 | 0.00882 | -0.025 | 62.093
3 | 0.615 | 0.00901 | -0.025 | 68.242
3.5 | 0.682 | 0.00917 | -0.026 | 74.407
4 | 0.749 | 0.00939 | -0.026 | 79.706
4.5 | 0.814 | 0.00973 | -0.026 | 83.629
5 | 0.877 | 0.01028 | -0.027 | 85.35
5.5 | 0.938 | 0.01026 | -0.027 | 91.436
6 | 0.995 | 0.01051 | -0.027 | 94.654
6.5 | 1.046 | 0.01011 | -0.028 | 103.476
7 | 1.087 | 0.01033 | -0.028 | 105.318
7.5 | 1.115 | 0.01168 | -0.028 | 95.47
8 | 1.119 | 0.01273 | -0.028 | 87.912
8.5 | 1.061 | 0.01429 | -0.029 | 74.255
9 | 0.684 | 0.01671 | -0.029 | 40.958
9.5 | 0.706 | 0.01935 | -0.028 | 36.496
10 | 0.727 | 0.02259 | -0.028 | 32.162
10.5 | 0.75 | 0.02547 | -0.028 | 29.442
11 | 0.779 | 0.02657 | -0.028 | 29.326
11.5 | 0.807 | 0.02822 | -0.029 | 28.594
12 | 0.796 | 0.04724 | -0.026 | 16.841
12.5 | 0.837 | 0.04272 | -0.028 | 19.605
13 | 0.874 | 0.04077 | -0.028 | 21.434
13.5 | 0.87 | 0.06053 | -0.027 | 14.382
14 | 0.907 | 0.05745 | -0.028 | 15.79
14.5 | 0.948 | 0.05245 | -0.029 | 18.065
15 | 0.94 | 0.07826 | -0.026 | 12.012
15.5 | 0.976 | 0.07631 | -0.027 | 12.787
16 | 0.995 | 0.08632 | -0.027 | 11.525
16.5 | 0.989 | 0.11968 | -0.024 | 8.26
17 | 1.019 | 0.12225 | -0.024 | 8.333
17.5 | 1.035 | 0.14501 | -0.023 | 7.134
18 | 1.061 | 0.15231 | -0.023 | 6.966
18.5 | 1.087 | 0.16356 | -0.024 | 6.645
19 | 1.112 | 0.17433 | -0.024 | 6.381
19.5 | 1.141 | 0.1803 | -0.024 | 6.326
20 | 1.166 | 0.19497 | -0.024 | 5.979

## 120. Re 12M Mach 0.50 (2)
BIGFOIL.COM POLAR EXPORT
NACA25010
NACA25010 |  |  |  | Cl Max: | 1.462 | at alpha= | 9.5 | deg
XFOIL ncrit=9 |  |  |  | L/D Max: | 151.63 | at alpha= | 4.5 | deg
Re: | 12000000 |  |  | Cd Min: | 0.01633 | at alpha= | 10 | deg
Mach: | 0.5 |  |  | Cl=0 at alpha= | -99 | deg
|  |  |  | @ Cl=0.1, Cd= | 0.00556
|  |  |  | @ Cl=0.4, Cd= | 0.0052066
|  |  |  | @ Cl=0.6, Cd= | 0.0046077
alpha (deg) | Cl | Cd | Cm | Cl/Cd
0 | 0.2105 | 0.00556 | -0.0249 | 37.8597
0.5 | 0.2755 | 0.00551 | -0.0242 | 50
1 | 0.3399 | 0.00544 | -0.0234 | 62.4816
1.5 | 0.4017 | 0.0052 | -0.0221 | 77.25
2 | 0.4595 | 0.00479 | -0.0201 | 95.929
2.5 | 0.5208 | 0.00466 | -0.0186 | 111.7597
3 | 0.5821 | 0.00462 | -0.0168 | 125.9957
3.5 | 0.6404 | 0.00458 | -0.0143 | 139.8253
4 | 0.6997 | 0.00473 | -0.0117 | 147.9281
4.5 | 0.7627 | 0.00503 | -0.0098 | 151.6302
5 | 0.8279 | 0.00551 | -0.0082 | 150.2541
5.5 | 0.9017 | 0.00611 | -0.0083 | 147.5777
6 | 0.9836 | 0.0068 | -0.0096 | 144.6471
6.5 | 1.0592 | 0.00741 | -0.0091 | 142.942
7 | 1.1294 | 0.00801 | -0.0071 | 140.9988
7.5 | 1.2085 | 0.00862 | -0.0062 | 140.1972
8 | 1.2886 | 0.00929 | -0.0049 | 138.7083
8.5 | 1.3695 | 0.01007 | -0.003 | 135.998
9 | 1.4469 | 0.01114 | 0.0003 | 129.8833
9.5 | 1.462 | 0.0135 | 0.0134 | 108.2963
10 | 1.4535 | 0.01633 | 0.0272 | 89.008

## 121. Re 14M Mach 0.00 (1)
BIGFOIL.COM POLAR EXPORT
NACA25010
NACA25010 |  |  |  | Cl Max: | 1.284 | at alpha= | 12 | deg
JavaFoil+Calcfoil stall+Eppler ext transition |  |  |  | L/D Max: | 120.017 | at alpha= | 10 | deg
Re: | 14000000 |  |  | Cd Min: | 0.0083 | at alpha= | 1 | deg
Mach: | 0 |  |  | Cl=0 at alpha= | -1.517 | deg
|  |  |  | @ Cl=0.1, Cd= | 0.0089563
|  |  |  | @ Cl=0.4, Cd= | 0.0084391
|  |  |  | @ Cl=0.6, Cd= | 0.0086981
alpha (deg) | Cl | Cd | Cm | Cl/Cd
-15.5 | -0.595 | 0.10556 | -0.008 | -5.64
-15 | -0.611 | 0.09944 | -0.008 | -6.141
-14.5 | -0.625 | 0.09371 | -0.008 | -6.666
-14 | -0.638 | 0.08771 | -0.008 | -7.268
-13.5 | -0.648 | 0.0824 | -0.008 | -7.867
-13 | -0.657 | 0.07668 | -0.009 | -8.573
-12.5 | -0.664 | 0.07095 | -0.009 | -9.364
-12 | -0.669 | 0.06492 | -0.01 | -10.311
-11.5 | -0.673 | 0.05837 | -0.01 | -11.524
-11 | -0.685 | 0.04486 | -0.011 | -15.267
-10.5 | -0.788 | 0.01034 | -0.015 | -76.245
-10 | -0.777 | 0.00996 | -0.016 | -77.929
-9.5 | -0.756 | 0.00997 | -0.016 | -75.882
-9 | -0.732 | 0.01019 | -0.016 | -71.821
-8.5 | -0.702 | 0.01061 | -0.016 | -66.207
-8 | -0.669 | 0.01028 | -0.016 | -65.049
-7.5 | -0.632 | 0.00997 | -0.017 | -63.348
-7 | -0.591 | 0.00973 | -0.017 | -60.738
-6.5 | -0.547 | 0.00943 | -0.017 | -57.97
-6 | -0.499 | 0.0101 | -0.017 | -49.44
-5.5 | -0.449 | 0.00972 | -0.017 | -46.194
-5 | -0.397 | 0.00946 | -0.018 | -41.946
-4.5 | -0.343 | 0.00984 | -0.018 | -34.859
-4 | -0.288 | 0.00964 | -0.018 | -29.823
-3.5 | -0.231 | 0.00967 | -0.018 | -23.887
-3 | -0.173 | 0.00945 | -0.019 | -18.362
-2.5 | -0.115 | 0.0096 | -0.019 | -12.007
-2 | -0.057 | 0.00937 | -0.019 | -6.045
-1.5 | 0.002 | 0.00922 | -0.019 | 0.255
-1 | 0.062 | 0.00904 | -0.02 | 6.807
-0.5 | 0.121 | 0.00891 | -0.02 | 13.572
0 | 0.18 | 0.00875 | -0.02 | 20.582
0.5 | 0.239 | 0.00974 | -0.02 | 24.577
1 | 0.298 | 0.0083 | -0.021 | 35.95
1.5 | 0.357 | 0.00841 | -0.021 | 42.517
2 | 0.416 | 0.00845 | -0.021 | 49.275
2.5 | 0.475 | 0.00852 | -0.022 | 55.814
3 | 0.534 | 0.00858 | -0.022 | 62.228
3.5 | 0.592 | 0.00869 | -0.022 | 68.189
4 | 0.651 | 0.00875 | -0.022 | 74.35
4.5 | 0.708 | 0.00894 | -0.023 | 79.254
5 | 0.765 | 0.00923 | -0.023 | 82.916
5.5 | 0.821 | 0.00958 | -0.023 | 85.703
6 | 0.876 | 0.01007 | -0.024 | 86.919
6.5 | 0.929 | 0.01059 | -0.024 | 87.707
7 | 0.98 | 0.01021 | -0.024 | 95.941
7.5 | 1.029 | 0.01065 | -0.025 | 96.633
8 | 1.075 | 0.01044 | -0.025 | 103.012
8.5 | 1.118 | 0.01027 | -0.025 | 108.907
9 | 1.157 | 0.01073 | -0.025 | 107.779
9.5 | 1.192 | 0.01069 | -0.026 | 111.534
10 | 1.222 | 0.01018 | -0.026 | 120.017
10.5 | 1.248 | 0.01125 | -0.026 | 110.91
11 | 1.268 | 0.01186 | -0.027 | 106.898
11.5 | 1.279 | 0.01255 | -0.027 | 101.93
12 | 1.284 | 0.01336 | -0.027 | 96.112
12.5 | 1.282 | 0.01436 | -0.027 | 89.275
13 | 1.272 | 0.01567 | -0.027 | 81.159
13.5 | 1.256 | 0.01741 | -0.028 | 72.106
14 | 1.233 | 0.01967 | -0.028 | 62.681
14.5 | 1.204 | 0.02294 | -0.027 | 52.487
15 | 1.171 | 0.02701 | -0.027 | 43.352
15.5 | 1.133 | 0.03276 | -0.027 | 34.577
16 | 1.094 | 0.03926 | -0.027 | 27.861
16.5 | 1.053 | 0.04691 | -0.027 | 22.453
17 | 1.012 | 0.05573 | -0.026 | 18.16

## 122. Re 14M Mach 0.00 (2)
BIGFOIL.COM POLAR EXPORT
NACA25010
NACA25010 |  |  |  | Cl Max: | 1.8762 | at alpha= | 19 | deg
XFOIL ncrit=9 |  |  |  | L/D Max: | 143.531 | at alpha= | 9 | deg
Re: | 14000000 |  |  | Cd Min: | 0.04008 | at alpha= | 20 | deg
Mach: | 0 |  |  | Cl=0 at alpha= | -1.5973 | deg
|  |  |  | @ Cl=0.1, Cd= | 0.0053696
|  |  |  | @ Cl=0.4, Cd= | 0.0048052
|  |  |  | @ Cl=0.6, Cd= | 0.0044556
alpha (deg) | Cl | Cd | Cm | Cl/Cd
-20 | -1.7654 | 0.02589 | -0.0619 | -68.1885
-19.5 | -1.7525 | 0.02398 | -0.058 | -73.0817
-19 | -1.7393 | 0.02231 | -0.0532 | -77.9606
-18.5 | -1.7183 | 0.02093 | -0.0486 | -82.0975
-18 | -1.6861 | 0.01973 | -0.0458 | -85.4587
-17.5 | -1.6504 | 0.01867 | -0.0432 | -88.3985
-17 | -1.6132 | 0.0176 | -0.0408 | -91.6591
-16.5 | -1.5738 | 0.01664 | -0.0386 | -94.5793
-16 | -1.5338 | 0.01567 | -0.0363 | -97.8813
-15.5 | -1.4917 | 0.0149 | -0.0343 | -100.1141
-15 | -1.4505 | 0.01416 | -0.0319 | -102.4364
-14.5 | -1.4107 | 0.01332 | -0.0291 | -105.9084
-14 | -1.368 | 0.01242 | -0.0269 | -110.1449
-13.5 | -1.3119 | 0.01167 | -0.0275 | -112.4165
-13 | -1.2552 | 0.0109 | -0.0281 | -115.156
-12.5 | -1.1973 | 0.01023 | -0.029 | -117.0381
-12 | -1.1375 | 0.00968 | -0.0301 | -117.5103
-11.5 | -1.0812 | 0.00919 | -0.0303 | -117.6496
-11 | -1.0111 | 0.00868 | -0.0337 | -116.4862
-10 | -0.8957 | 0.00788 | -0.0346 | -113.6675
-9.5 | -0.847 | 0.00757 | -0.033 | -111.889
-9 | -0.7972 | 0.00728 | -0.0317 | -109.5055
-8.5 | -0.7458 | 0.00707 | -0.0306 | -105.488
-7.5 | -0.6413 | 0.00673 | -0.0288 | -95.2897
-7 | -0.589 | 0.00654 | -0.0279 | -90.0612
-6.5 | -0.5358 | 0.00639 | -0.0272 | -83.8498
-6 | -0.4821 | 0.00628 | -0.0266 | -76.7675
-5.5 | -0.4287 | 0.00614 | -0.0259 | -69.8208
-5 | -0.3745 | 0.00605 | -0.0254 | -61.9008
-4.5 | -0.3202 | 0.00594 | -0.0248 | -53.9057
-4 | -0.2654 | 0.00586 | -0.0244 | -45.2901
-3.5 | -0.2105 | 0.00575 | -0.024 | -36.6087
-3 | -0.1554 | 0.00566 | -0.0236 | -27.4558
-2.5 | -0.1001 | 0.00559 | -0.0233 | -17.907
-2 | -0.0447 | 0.00552 | -0.023 | -8.0978
-1.5 | 0.0108 | 0.00546 | -0.0227 | 1.978
-1 | 0.0662 | 0.0054 | -0.0224 | 12.2593
-0.5 | 0.1218 | 0.00535 | -0.0222 | 22.7664
0 | 0.1771 | 0.0053 | -0.0219 | 33.4151
1 | 0.2871 | 0.0052 | -0.0212 | 55.2115
2 | 0.3929 | 0.00483 | -0.0199 | 81.3458
2.5 | 0.4444 | 0.00465 | -0.019 | 95.5699
3 | 0.4955 | 0.00452 | -0.018 | 109.6239
3.5 | 0.5458 | 0.00445 | -0.0168 | 122.6517
4 | 0.594 | 0.00443 | -0.0151 | 134.0858
4.5 | 0.6455 | 0.00465 | -0.0141 | 138.8172
5 | 0.6971 | 0.00498 | -0.0132 | 139.9799
5.5 | 0.7501 | 0.00532 | -0.0126 | 140.9962
6 | 0.8074 | 0.00571 | -0.0131 | 141.4011
6.5 | 0.8715 | 0.00615 | -0.0153 | 141.7073
7 | 0.9328 | 0.00653 | -0.0167 | 142.8484
8 | 1.0447 | 0.00731 | -0.0173 | 142.9138
8.5 | 1.1037 | 0.00771 | -0.0184 | 143.1518
9 | 1.1626 | 0.0081 | -0.0195 | 143.5309
9.5 | 1.221 | 0.00852 | -0.0205 | 143.3099
10 | 1.2787 | 0.00899 | -0.0214 | 142.2358
10.5 | 1.3361 | 0.00943 | -0.0223 | 141.6861
11 | 1.387 | 0.00993 | -0.0218 | 139.6777
11.5 | 1.4295 | 0.01044 | -0.0196 | 136.9253
12 | 1.4729 | 0.0109 | -0.0175 | 135.1284
12.5 | 1.5153 | 0.01147 | -0.0154 | 132.1099
13 | 1.5579 | 0.01211 | -0.0135 | 128.6457
13.5 | 1.6007 | 0.01274 | -0.0117 | 125.6436
14 | 1.643 | 0.01336 | -0.01 | 122.979
14.5 | 1.6836 | 0.01405 | -0.008 | 119.8292
15 | 1.7204 | 0.01491 | -0.0055 | 115.3856
15.5 | 1.7556 | 0.01577 | -0.0029 | 111.3253
16 | 1.7773 | 0.01678 | 0.0021 | 105.9178
16.5 | 1.801 | 0.01789 | 0.0061 | 100.6708
17 | 1.8231 | 0.01922 | 0.0097 | 94.8543
17.5 | 1.8429 | 0.02085 | 0.0128 | 88.3885
18 | 1.8591 | 0.02294 | 0.0156 | 81.0418
18.5 | 1.871 | 0.0257 | 0.0176 | 72.8016
19 | 1.8762 | 0.02947 | 0.0188 | 63.6647
19.5 | 1.8742 | 0.0345 | 0.0189 | 54.3246
20 | 1.8715 | 0.04008 | 0.0179 | 46.6941

## 123. Re 14M Mach 0.10 (1)
BIGFOIL.COM POLAR EXPORT
NACA25010
NACA25010 |  |  |  | Cl Max: | 1.275 | at alpha= | 12 | deg
JavaFoil+Calcfoil stall+Eppler ext transition |  |  |  | L/D Max: | 118.142 | at alpha= | 10 | deg
Re: | 14000000 |  |  | Cd Min: | 0.00834 | at alpha= | 1 | deg
Mach: | 0.1 |  |  | Cl=0 at alpha= | -1.517 | deg
|  |  |  | @ Cl=0.1, Cd= | 0.0089705
|  |  |  | @ Cl=0.4, Cd= | 0.0084548
|  |  |  | @ Cl=0.6, Cd= | 0.0087151
alpha (deg) | Cl | Cd | Cm | Cl/Cd
-15 | -0.575 | 0.10185 | -0.008 | -5.649
-14.5 | -0.593 | 0.09584 | -0.008 | -6.184
-14 | -0.608 | 0.09011 | -0.008 | -6.751
-13.5 | -0.622 | 0.08441 | -0.008 | -7.373
-13 | -0.635 | 0.0783 | -0.009 | -8.106
-12.5 | -0.644 | 0.07276 | -0.009 | -8.857
-12 | -0.652 | 0.06715 | -0.009 | -9.703
-11.5 | -0.656 | 0.06147 | -0.01 | -10.674
-11 | -0.661 | 0.05335 | -0.011 | -12.389
-10.5 | -0.761 | 0.01205 | -0.015 | -63.195
-10 | -0.769 | 0.0094 | -0.016 | -81.777
-9.5 | -0.751 | 0.01016 | -0.016 | -73.969
-9 | -0.728 | 0.0103 | -0.016 | -70.692
-8.5 | -0.701 | 0.01075 | -0.016 | -65.151
-8 | -0.668 | 0.01038 | -0.016 | -64.368
-7.5 | -0.632 | 0.01007 | -0.017 | -62.767
-7 | -0.592 | 0.00975 | -0.017 | -60.695
-6.5 | -0.548 | 0.0095 | -0.017 | -57.672
-6 | -0.501 | 0.01014 | -0.017 | -49.396
-5.5 | -0.451 | 0.00976 | -0.017 | -46.167
-5 | -0.398 | 0.00953 | -0.018 | -41.822
-4.5 | -0.344 | 0.00929 | -0.018 | -37.086
-4 | -0.289 | 0.00908 | -0.018 | -31.811
-3.5 | -0.232 | 0.00969 | -0.018 | -23.957
-3 | -0.174 | 0.00949 | -0.019 | -18.369
-2.5 | -0.116 | 0.00962 | -0.019 | -12.047
-2 | -0.057 | 0.00941 | -0.019 | -6.052
-1.5 | 0.002 | 0.00926 | -0.019 | 0.255
-1 | 0.062 | 0.00908 | -0.02 | 6.816
-0.5 | 0.121 | 0.00891 | -0.02 | 13.629
0 | 0.181 | 0.00882 | -0.02 | 20.531
0.5 | 0.241 | 0.00976 | -0.021 | 24.649
1 | 0.3 | 0.00834 | -0.021 | 35.952
1.5 | 0.359 | 0.00842 | -0.021 | 42.656
2 | 0.418 | 0.00847 | -0.021 | 49.419
2.5 | 0.478 | 0.00853 | -0.022 | 55.99
3 | 0.537 | 0.0086 | -0.022 | 62.396
3.5 | 0.595 | 0.00871 | -0.022 | 68.372
4 | 0.654 | 0.00877 | -0.023 | 74.541
4.5 | 0.712 | 0.00896 | -0.023 | 79.404
5 | 0.769 | 0.0093 | -0.023 | 82.7
5.5 | 0.825 | 0.00967 | -0.023 | 85.282
6 | 0.88 | 0.01017 | -0.024 | 86.529
6.5 | 0.933 | 0.0107 | -0.024 | 87.252
7 | 0.984 | 0.01032 | -0.024 | 95.409
7.5 | 1.033 | 0.0108 | -0.025 | 95.652
8 | 1.08 | 0.01053 | -0.025 | 102.56
8.5 | 1.122 | 0.01036 | -0.025 | 108.234
9 | 1.16 | 0.01027 | -0.026 | 112.906
9.5 | 1.194 | 0.01028 | -0.026 | 116.186
10 | 1.223 | 0.01035 | -0.026 | 118.142
10.5 | 1.247 | 0.01142 | -0.026 | 109.233
11 | 1.265 | 0.01204 | -0.027 | 105.035
11.5 | 1.274 | 0.01279 | -0.027 | 99.585
12 | 1.275 | 0.01365 | -0.027 | 93.453
12.5 | 1.269 | 0.01476 | -0.027 | 85.97
13 | 1.255 | 0.01625 | -0.027 | 77.246
13.5 | 1.234 | 0.01824 | -0.028 | 67.616
14 | 1.206 | 0.02091 | -0.028 | 57.666
14.5 | 1.172 | 0.02455 | -0.027 | 47.742
15 | 1.133 | 0.02964 | -0.027 | 38.207
15.5 | 1.091 | 0.03562 | -0.027 | 30.634
16 | 1.047 | 0.04312 | -0.027 | 24.277
16.5 | 1 | 0.05263 | -0.026 | 19.005
17 | 0.955 | 0.06223 | -0.026 | 15.352

## 124. Re 14M Mach 0.10 (2)
BIGFOIL.COM POLAR EXPORT
NACA25010
NACA25010 |  |  |  | Cl Max: | 1.8646 | at alpha= | 18.5 | deg
XFOIL ncrit=9 |  |  |  | L/D Max: | 143.235 | at alpha= | 8.5 | deg
Re: | 14000000 |  |  | Cd Min: | 0.0473 | at alpha= | 20 | deg
Mach: | 0.1 |  |  | Cl=0 at alpha= | -1.5975 | deg
|  |  |  | @ Cl=0.1, Cd= | 0.0053761
|  |  |  | @ Cl=0.4, Cd= | 0.004813
|  |  |  | @ Cl=0.6, Cd= | 0.0044506
alpha (deg) | Cl | Cd | Cm | Cl/Cd
-20 | -1.724 | 0.03148 | -0.0699 | -54.7649
-19.5 | -1.7267 | 0.02778 | -0.0673 | -62.1562
-19 | -1.7229 | 0.02509 | -0.063 | -68.6688
-18.5 | -1.7123 | 0.02313 | -0.0578 | -74.0294
-18 | -1.6924 | 0.0216 | -0.0527 | -78.3519
-17.5 | -1.6602 | 0.02025 | -0.0495 | -81.9852
-17 | -1.6253 | 0.01893 | -0.0464 | -85.8584
-16.5 | -1.5871 | 0.01778 | -0.0437 | -89.2632
-16 | -1.5479 | 0.01661 | -0.041 | -93.1908
-15.5 | -1.5054 | 0.01573 | -0.0385 | -95.7025
-15 | -1.4634 | 0.01488 | -0.0359 | -98.3468
-14.5 | -1.4225 | 0.01404 | -0.0329 | -101.3177
-14 | -1.3826 | 0.01311 | -0.0297 | -105.4615
-13.5 | -1.3258 | 0.01224 | -0.03 | -108.317
-13 | -1.2683 | 0.01138 | -0.0304 | -111.4499
-12.5 | -1.2099 | 0.01056 | -0.0309 | -114.5739
-12 | -1.1494 | 0.00992 | -0.0318 | -115.8669
-11.5 | -1.0922 | 0.00938 | -0.0319 | -116.4392
-11 | -1.0215 | 0.00883 | -0.035 | -115.6852
-10.5 | -0.954 | 0.00837 | -0.0373 | -113.9785
-10 | -0.9029 | 0.00802 | -0.036 | -112.581
-9.5 | -0.8536 | 0.00769 | -0.0342 | -111.0013
-9 | -0.8035 | 0.00737 | -0.0327 | -109.0231
-8.5 | -0.7516 | 0.00713 | -0.0315 | -105.4137
-8 | -0.699 | 0.00695 | -0.0304 | -100.5755
-7.5 | -0.646 | 0.00678 | -0.0295 | -95.2802
-7 | -0.5932 | 0.00658 | -0.0285 | -90.152
-6.5 | -0.5396 | 0.00642 | -0.0277 | -84.0498
-6 | -0.4854 | 0.00631 | -0.027 | -76.9255
-5.5 | -0.4315 | 0.00617 | -0.0263 | -69.9352
-5 | -0.3769 | 0.00606 | -0.0257 | -62.1947
-4.5 | -0.3222 | 0.00595 | -0.0251 | -54.1513
-4 | -0.2671 | 0.00587 | -0.0247 | -45.5026
-3.5 | -0.2118 | 0.00576 | -0.0242 | -36.7708
-3 | -0.1563 | 0.00567 | -0.0238 | -27.5661
-2.5 | -0.1007 | 0.0056 | -0.0235 | -17.9821
-2 | -0.045 | 0.00553 | -0.0231 | -8.1374
-1.5 | 0.0109 | 0.00546 | -0.0228 | 1.9963
-1 | 0.0666 | 0.0054 | -0.0225 | 12.3333
-0.5 | 0.1225 | 0.00536 | -0.0223 | 22.8545
0 | 0.1782 | 0.00531 | -0.022 | 33.5593
0.5 | 0.2337 | 0.00527 | -0.0217 | 44.3454
1 | 0.2888 | 0.0052 | -0.0213 | 55.5385
2 | 0.3951 | 0.00483 | -0.02 | 81.8012
2.5 | 0.4469 | 0.00465 | -0.019 | 96.1075
3 | 0.4984 | 0.00452 | -0.018 | 110.2655
3.5 | 0.5489 | 0.00445 | -0.0168 | 123.3483
4 | 0.5975 | 0.00444 | -0.015 | 134.5721
4.5 | 0.6493 | 0.00466 | -0.014 | 139.3348
5 | 0.7011 | 0.005 | -0.013 | 140.22
5.5 | 0.7546 | 0.00533 | -0.0125 | 141.576
6 | 0.8126 | 0.00573 | -0.013 | 141.815
6.5 | 0.8773 | 0.00617 | -0.0151 | 142.188
7 | 0.9388 | 0.00657 | -0.0165 | 142.8919
7.5 | 0.9918 | 0.00696 | -0.0159 | 142.5
8 | 1.0519 | 0.00735 | -0.017 | 143.1156
8.5 | 1.1115 | 0.00776 | -0.018 | 143.2345
9 | 1.1709 | 0.00818 | -0.019 | 143.1418
9.5 | 1.2301 | 0.00859 | -0.02 | 143.2014
10 | 1.2883 | 0.00909 | -0.0208 | 141.7272
10.5 | 1.3464 | 0.00954 | -0.0216 | 141.1321
11 | 1.3959 | 0.01007 | -0.0206 | 138.6197
11.5 | 1.4395 | 0.01056 | -0.0183 | 136.3163
12 | 1.4829 | 0.01107 | -0.0161 | 133.9566
12.5 | 1.5255 | 0.01169 | -0.0138 | 130.4962
13 | 1.5686 | 0.01235 | -0.0117 | 127.0121
13.5 | 1.6122 | 0.01297 | -0.0098 | 124.3022
14 | 1.6545 | 0.01365 | -0.0078 | 121.2088
14.5 | 1.6944 | 0.01441 | -0.0055 | 117.585
15 | 1.7293 | 0.0154 | -0.0025 | 112.2922
15.5 | 1.7583 | 0.0163 | 0.0016 | 107.8712
16 | 1.7805 | 0.01745 | 0.0064 | 102.0344
16.5 | 1.8054 | 0.01864 | 0.0101 | 96.8562
17 | 1.8259 | 0.02022 | 0.0137 | 90.3017
17.5 | 1.8434 | 0.02223 | 0.0168 | 82.924
18 | 1.8564 | 0.02489 | 0.0192 | 74.5842
18.5 | 1.8646 | 0.02838 | 0.0207 | 65.7012
19 | 1.8603 | 0.03362 | 0.021 | 55.3331
19.5 | 1.8497 | 0.04022 | 0.0198 | 45.9896
20 | 1.839 | 0.0473 | 0.0178 | 38.8795

## 125. Re 14M Mach 0.25 (1)
BIGFOIL.COM POLAR EXPORT
NACA25010
NACA25010 |  |  |  | Cl Max: | 1.234 | at alpha= | 11 | deg
JavaFoil+Calcfoil stall+Eppler ext transition |  |  |  | L/D Max: | 119.09 | at alpha= | 9.5 | deg
Re: | 14000000 |  |  | Cd Min: | 0.00847 | at alpha= | 1 | deg
Mach: | 0.25 |  |  | Cl=0 at alpha= | -1.5167 | deg
|  |  |  | @ Cl=0.1, Cd= | 0.0091497
|  |  |  | @ Cl=0.4, Cd= | 0.0086054
|  |  |  | @ Cl=0.6, Cd= | 0.0088925
alpha (deg) | Cl | Cd | Cm | Cl/Cd
-14 | -0.349 | 0.09984 | -0.008 | -3.5
-13.5 | -0.397 | 0.09396 | -0.008 | -4.222
-13 | -0.439 | 0.08811 | -0.008 | -4.987
-12.5 | -0.477 | 0.08273 | -0.008 | -5.772
-12 | -0.511 | 0.07733 | -0.008 | -6.603
-11.5 | -0.538 | 0.07158 | -0.009 | -7.522
-11 | -0.56 | 0.066 | -0.009 | -8.482
-10.5 | -0.573 | 0.06042 | -0.01 | -9.487
-10 | -0.582 | 0.05398 | -0.01 | -10.788
-9.5 | -0.595 | 0.04227 | -0.012 | -14.087
-9 | -0.697 | 0.00926 | -0.016 | -75.257
-8.5 | -0.682 | 0.01058 | -0.017 | -64.429
-8 | -0.659 | 0.01008 | -0.017 | -65.351
-7.5 | -0.629 | 0.01054 | -0.017 | -59.672
-7 | -0.594 | 0.01015 | -0.017 | -58.488
-6.5 | -0.553 | 0.00978 | -0.018 | -56.567
-6 | -0.508 | 0.00947 | -0.018 | -53.669
-5.5 | -0.459 | 0.01016 | -0.018 | -45.171
-5 | -0.407 | 0.00975 | -0.018 | -41.725
-4.5 | -0.352 | 0.00959 | -0.018 | -36.734
-4 | -0.296 | 0.00952 | -0.019 | -31.097
-3.5 | -0.238 | 0.00909 | -0.019 | -26.17
-3 | -0.179 | 0.00887 | -0.019 | -20.17
-2.5 | -0.119 | 0.00876 | -0.019 | -13.572
-2 | -0.058 | 0.00961 | -0.02 | -6.081
-1.5 | 0.002 | 0.00945 | -0.02 | 0.257
-1 | 0.064 | 0.00925 | -0.02 | 6.871
-0.5 | 0.125 | 0.00908 | -0.021 | 13.747
0 | 0.186 | 0.00894 | -0.021 | 20.802
0.5 | 0.247 | 0.00992 | -0.021 | 24.908
1 | 0.308 | 0.00847 | -0.021 | 36.38
1.5 | 0.369 | 0.00858 | -0.022 | 43.041
2 | 0.43 | 0.00863 | -0.022 | 49.801
2.5 | 0.491 | 0.00869 | -0.022 | 56.484
3 | 0.551 | 0.00878 | -0.023 | 62.772
3.5 | 0.612 | 0.00892 | -0.023 | 68.566
4 | 0.672 | 0.00908 | -0.023 | 73.932
4.5 | 0.731 | 0.00921 | -0.023 | 79.326
5 | 0.789 | 0.00954 | -0.024 | 82.719
5.5 | 0.847 | 0.00998 | -0.024 | 84.866
6 | 0.902 | 0.00983 | -0.024 | 91.765
6.5 | 0.956 | 0.0103 | -0.025 | 92.815
7 | 1.007 | 0.01081 | -0.025 | 93.135
7.5 | 1.055 | 0.01062 | -0.025 | 99.347
8 | 1.1 | 0.01045 | -0.026 | 105.22
8.5 | 1.139 | 0.0104 | -0.026 | 109.523
9 | 1.173 | 0.01043 | -0.026 | 112.374
9.5 | 1.2 | 0.01008 | -0.027 | 119.09
10 | 1.22 | 0.01166 | -0.027 | 104.651
10.5 | 1.232 | 0.01239 | -0.027 | 99.437
11 | 1.234 | 0.0133 | -0.027 | 92.75
11.5 | 1.221 | 0.0144 | -0.028 | 84.808
12 | 1.197 | 0.01597 | -0.028 | 74.94
12.5 | 1.159 | 0.01823 | -0.028 | 63.584
13 | 1.109 | 0.0216 | -0.027 | 51.339
13.5 | 1.048 | 0.02653 | -0.027 | 39.511
14 | 0.977 | 0.03406 | -0.027 | 28.688
14.5 | 0.901 | 0.04387 | -0.026 | 20.53
15 | 0.819 | 0.05669 | -0.025 | 14.449
15.5 | 0.736 | 0.07171 | -0.024 | 10.26
16 | 0.648 | 0.09222 | -0.023 | 7.026

## 126. Re 14M Mach 0.25 (2)
BIGFOIL.COM POLAR EXPORT
NACA25010
NACA25010 |  |  |  | Cl Max: | 1.8051 | at alpha= | 17 | deg
XFOIL ncrit=9 |  |  |  | L/D Max: | 143.646 | at alpha= | 5.5 | deg
Re: | 14000000 |  |  | Cd Min: | 0.23226 | at alpha= | -20 | deg
Mach: | 0.25 |  |  | Cl=0 at alpha= | -1.5988 | deg
|  |  |  | @ Cl=0.1, Cd= | 0.0054031
|  |  |  | @ Cl=0.4, Cd= | 0.0048659
|  |  |  | @ Cl=0.6, Cd= | 0.0044834
alpha (deg) | Cl | Cd | Cm | Cl/Cd
-20 | -0.7636 | 0.23226 | 0.056 | -3.2877
-18.5 | -0.5617 | 0.18212 | 0.0329 | -3.0842
-18 | -0.5946 | 0.16413 | 0.0217 | -3.6227
-16 | -1.3306 | 0.0439 | -0.0722 | -30.3098
-15.5 | -1.3704 | 0.03545 | -0.0745 | -38.6573
-15 | -1.4097 | 0.02964 | -0.0682 | -47.5607
-14.5 | -1.4236 | 0.02424 | -0.0612 | -58.7294
-14 | -1.4117 | 0.02015 | -0.055 | -70.0596
-13.5 | -1.3804 | 0.01791 | -0.0493 | -77.0743
-13 | -1.3369 | 0.01582 | -0.0454 | -84.507
-12.5 | -1.2787 | 0.01369 | -0.0442 | -93.4039
-12 | -1.2151 | 0.01221 | -0.0435 | -99.5168
-11.5 | -1.1529 | 0.01104 | -0.0425 | -104.4293
-11 | -1.0816 | 0.01008 | -0.0433 | -107.3016
-10.5 | -1.0036 | 0.00925 | -0.0456 | -108.4973
-10 | -0.9454 | 0.00874 | -0.0439 | -108.1693
-9.5 | -0.8923 | 0.00835 | -0.0413 | -106.8623
-9 | -0.8387 | 0.00795 | -0.0389 | -105.4969
-8.5 | -0.7843 | 0.00756 | -0.0368 | -103.7434
-8 | -0.7291 | 0.00726 | -0.035 | -100.427
-7.5 | -0.673 | 0.00702 | -0.0335 | -95.8689
-7 | -0.6168 | 0.00685 | -0.0321 | -90.0438
-6.5 | -0.5609 | 0.0066 | -0.0307 | -84.9848
-6 | -0.5043 | 0.00643 | -0.0296 | -78.4292
-5.5 | -0.4474 | 0.00631 | -0.0286 | -70.9033
-5 | -0.3907 | 0.00614 | -0.0276 | -63.6319
-4.5 | -0.3335 | 0.00604 | -0.0268 | -55.2152
-4 | -0.2765 | 0.00592 | -0.0261 | -46.7061
-3.5 | -0.219 | 0.00581 | -0.0255 | -37.6936
-3 | -0.1615 | 0.00573 | -0.0249 | -28.185
-2.5 | -0.1039 | 0.00564 | -0.0244 | -18.422
-2 | -0.0463 | 0.00557 | -0.024 | -8.3124
-1.5 | 0.0114 | 0.0055 | -0.0236 | 2.0727
-1 | 0.069 | 0.00543 | -0.0232 | 12.7072
-0.5 | 0.1266 | 0.00538 | -0.0229 | 23.5316
0 | 0.184 | 0.00533 | -0.0225 | 34.5216
0.5 | 0.2413 | 0.00529 | -0.0222 | 45.6144
1 | 0.2983 | 0.00523 | -0.0218 | 57.0363
1.5 | 0.3538 | 0.00509 | -0.0211 | 69.5088
2 | 0.4074 | 0.00483 | -0.0202 | 84.3478
2.5 | 0.4608 | 0.00465 | -0.0191 | 99.0968
3 | 0.5142 | 0.00453 | -0.018 | 113.5099
3.5 | 0.5661 | 0.00447 | -0.0165 | 126.6443
4 | 0.6166 | 0.00449 | -0.0147 | 137.3274
4.5 | 0.6703 | 0.00471 | -0.0135 | 142.3142
5 | 0.7239 | 0.00507 | -0.0123 | 142.7811
5.5 | 0.78 | 0.00543 | -0.0117 | 143.6464
6 | 0.8415 | 0.00588 | -0.0123 | 143.1122
6.5 | 0.9094 | 0.00635 | -0.0143 | 143.2126
7 | 0.9727 | 0.00678 | -0.0152 | 143.4661
7.5 | 1.0292 | 0.00718 | -0.0145 | 143.3426
8 | 1.0923 | 0.00763 | -0.0153 | 143.1586
8.5 | 1.1552 | 0.00808 | -0.016 | 142.9703
9 | 1.2181 | 0.00855 | -0.0165 | 142.4678
9.5 | 1.2805 | 0.00909 | -0.017 | 140.8691
10 | 1.3427 | 0.00961 | -0.0173 | 139.719
10.5 | 1.4017 | 0.01023 | -0.017 | 137.0186
11 | 1.4476 | 0.01075 | -0.0138 | 134.6605
11.5 | 1.4929 | 0.01137 | -0.0105 | 131.3017
12 | 1.5373 | 0.01212 | -0.0072 | 126.8399
12.5 | 1.5839 | 0.01283 | -0.0042 | 123.4528
13 | 1.6288 | 0.01363 | -0.001 | 119.5011
13.5 | 1.6707 | 0.01457 | 0.0025 | 114.6671
14 | 1.7054 | 0.01572 | 0.0071 | 108.486
14.5 | 1.7307 | 0.01686 | 0.0132 | 102.6512
15 | 1.7557 | 0.0183 | 0.0183 | 95.9399
15.5 | 1.7776 | 0.02015 | 0.0229 | 88.2184
16 | 1.7933 | 0.02274 | 0.0268 | 78.861
16.5 | 1.802 | 0.0264 | 0.0294 | 68.2576
17 | 1.8051 | 0.0313 | 0.0302 | 57.6709
17.5 | 1.7981 | 0.03796 | 0.0292 | 47.3683
18 | 1.7778 | 0.04664 | 0.0266 | 38.1175
18.5 | 1.746 | 0.05691 | 0.0228 | 30.68
19 | 1.6945 | 0.06986 | 0.0173 | 24.2557
19.5 | 1.6437 | 0.08317 | 0.0113 | 19.7631
20 | 1.5958 | 0.09659 | 0.0049 | 16.5214

## 127. Re 14M Mach 0.50 (1)
BIGFOIL.COM POLAR EXPORT
NACA25010
NACA25010 |  |  |  | Cl Max: | 1.166 | at alpha= | 20 | deg
JavaFoil+Calcfoil stall+Eppler ext transition |  |  |  | L/D Max: | 106.712 | at alpha= | 7 | deg
Re: | 14000000 |  |  | Cd Min: | 0.00832 | at alpha= | 1 | deg
Mach: | 0.5 |  |  | Cl=0 at alpha= | -1.5221 | deg
|  |  |  | @ Cl=0.1, Cd= | 0.0089902
|  |  |  | @ Cl=0.4, Cd= | 0.0084023
|  |  |  | @ Cl=0.6, Cd= | 0.0095251
alpha (deg) | Cl | Cd | Cm | Cl/Cd
-20 | -0.986 | 0.1548 | -0.009 | -6.366
-19.5 | -0.962 | 0.14239 | -0.009 | -6.755
-19 | -0.931 | 0.15447 | -0.009 | -6.025
-18.5 | -0.907 | 0.13819 | -0.009 | -6.564
-18 | -0.885 | 0.12296 | -0.01 | -7.195
-17.5 | -0.852 | 0.13244 | -0.009 | -6.436
-17 | -0.83 | 0.11697 | -0.009 | -7.095
-16.5 | -0.808 | 0.10542 | -0.01 | -7.662
-16 | -0.775 | 0.11271 | -0.009 | -6.872
-15.5 | -0.756 | 0.09387 | -0.01 | -8.056
-15 | -0.741 | 0.07844 | -0.011 | -9.442
-14.5 | -0.697 | 0.09309 | -0.009 | -7.484
-14 | -0.679 | 0.07899 | -0.011 | -8.595
-13.5 | -0.68 | 0.05301 | -0.013 | -12.819
-13 | -0.619 | 0.0791 | -0.01 | -7.827
-12.5 | -0.602 | 0.06524 | -0.011 | -9.235
-12 | -0.565 | 0.07368 | -0.01 | -7.668
-11.5 | -0.543 | 0.06459 | -0.011 | -8.405
-11 | -0.538 | 0.04378 | -0.013 | -12.283
-10.5 | -0.486 | 0.06239 | -0.01 | -7.785
-10 | -0.468 | 0.05057 | -0.012 | -9.248
-9.5 | -0.432 | 0.05643 | -0.011 | -7.659
-9 | -0.411 | 0.04785 | -0.012 | -8.587
-8.5 | -0.378 | 0.05129 | -0.011 | -7.376
-8 | -0.359 | 0.0412 | -0.013 | -8.709
-7.5 | -0.325 | 0.04538 | -0.011 | -7.168
-7 | -0.297 | 0.04455 | -0.011 | -6.673
-6.5 | -0.27 | 0.04305 | -0.011 | -6.268
-6 | -0.382 | 0.03568 | -0.013 | -10.699
-5.5 | -0.463 | 0.01074 | -0.02 | -43.127
-5 | -0.429 | 0.01019 | -0.02 | -42.05
-4.5 | -0.38 | 0.00976 | -0.021 | -38.934
-4 | -0.324 | 0.00942 | -0.021 | -34.351
-3.5 | -0.263 | 0.01001 | -0.021 | -26.244
-3 | -0.198 | 0.00971 | -0.021 | -20.428
-2.5 | -0.132 | 0.00942 | -0.022 | -14.052
-2 | -0.065 | 0.00919 | -0.022 | -7.086
-1.5 | 0.003 | 0.00912 | -0.022 | 0.297
-1 | 0.071 | 0.00902 | -0.023 | 7.869
-0.5 | 0.139 | 0.00895 | -0.023 | 15.575
0 | 0.208 | 0.00888 | -0.023 | 23.388
0.5 | 0.276 | 0.00959 | -0.024 | 28.769
1 | 0.344 | 0.00832 | -0.024 | 41.365
1.5 | 0.412 | 0.00842 | -0.024 | 48.975
2 | 0.48 | 0.00855 | -0.025 | 56.134
2.5 | 0.548 | 0.00878 | -0.025 | 62.387
3 | 0.615 | 0.00974 | -0.025 | 63.143
3.5 | 0.682 | 0.00916 | -0.026 | 74.509
4 | 0.749 | 0.0094 | -0.026 | 79.632
4.5 | 0.814 | 0.00977 | -0.026 | 83.272
5 | 0.877 | 0.01034 | -0.027 | 84.844
5.5 | 0.938 | 0.01027 | -0.027 | 91.364
6 | 0.995 | 0.01044 | -0.027 | 95.315
6.5 | 1.046 | 0.01052 | -0.028 | 99.49
7 | 1.088 | 0.01019 | -0.028 | 106.712
7.5 | 1.116 | 0.0115 | -0.028 | 97.042
8 | 1.12 | 0.01249 | -0.028 | 89.683
8.5 | 1.063 | 0.01397 | -0.029 | 76.071
9 | 0.686 | 0.01616 | -0.029 | 42.487
9.5 | 0.709 | 0.01863 | -0.029 | 38.034
10 | 0.731 | 0.02135 | -0.028 | 34.216
10.5 | 0.754 | 0.02405 | -0.028 | 31.352
11 | 0.783 | 0.02502 | -0.029 | 31.31
11.5 | 0.811 | 0.02658 | -0.029 | 30.518
12 | 0.801 | 0.04414 | -0.027 | 18.151
12.5 | 0.842 | 0.04046 | -0.028 | 20.804
13 | 0.879 | 0.03837 | -0.029 | 22.898
13.5 | 0.875 | 0.0575 | -0.027 | 15.216
14 | 0.913 | 0.05397 | -0.028 | 16.909
14.5 | 0.937 | 0.05877 | -0.028 | 15.947
15 | 0.925 | 0.09042 | -0.025 | 10.227
15.5 | 0.941 | 0.10466 | -0.024 | 8.995
16 | 0.97 | 0.10832 | -0.024 | 8.956
16.5 | 0.979 | 0.13516 | -0.022 | 7.243
17 | 1.011 | 0.13491 | -0.023 | 7.491
17.5 | 1.032 | 0.15523 | -0.023 | 6.649
18 | 1.06 | 0.16073 | -0.023 | 6.593
18.5 | 1.086 | 0.17299 | -0.023 | 6.277
19 | 1.112 | 0.18297 | -0.024 | 6.077
19.5 | 1.14 | 0.18897 | -0.024 | 6.033
20 | 1.166 | 0.20289 | -0.024 | 5.746

## 128. Re 14M Mach 0.50 (2)
BIGFOIL.COM POLAR EXPORT
NACA25010
NACA25010 |  |  |  | Cl Max: | 1.4739 | at alpha= | 9.5 | deg
XFOIL ncrit=9 |  |  |  | L/D Max: | 152.96 | at alpha= | 4.5 | deg
Re: | 14000000 |  |  | Cd Min: | 0.11226 | at alpha= | 14.5 | deg
Mach: | 0.5 |  |  | Cl=0 at alpha= | -99 | deg
|  |  |  | @ Cl=0.1, Cd= | 0.00543
|  |  |  | @ Cl=0.4, Cd= | 0.0052382
|  |  |  | @ Cl=0.6, Cd= | 0.004615
alpha (deg) | Cl | Cd | Cm | Cl/Cd
0 | 0.2107 | 0.00543 | -0.0249 | 38.8029
0.5 | 0.2759 | 0.0054 | -0.0242 | 51.0926
1 | 0.3407 | 0.00536 | -0.0235 | 63.5634
1.5 | 0.404 | 0.00523 | -0.0225 | 77.2467
2.5 | 0.524 | 0.00469 | -0.0191 | 111.7271
3 | 0.5853 | 0.00462 | -0.0174 | 126.6883
3.5 | 0.6445 | 0.0046 | -0.0151 | 140.1087
4 | 0.7025 | 0.00472 | -0.0124 | 148.8347
4.5 | 0.7648 | 0.005 | -0.0103 | 152.96
5 | 0.8263 | 0.00545 | -0.0079 | 151.6147
5.5 | 0.8963 | 0.00595 | -0.007 | 150.6387
6 | 0.9764 | 0.00661 | -0.008 | 147.7156
6.5 | 1.0575 | 0.00721 | -0.0086 | 146.6713
7 | 1.128 | 0.00779 | -0.0066 | 144.801
7.5 | 1.2049 | 0.00835 | -0.0053 | 144.2994
8 | 1.2847 | 0.00899 | -0.0039 | 142.9032
8.5 | 1.3657 | 0.00972 | -0.0021 | 140.5041
9 | 1.4464 | 0.0107 | 0.0008 | 135.1776
9.5 | 1.4739 | 0.0131 | 0.0121 | 112.5115
10 | 1.4579 | 0.01622 | 0.027 | 89.8829
10.5 | 1.4283 | 0.02126 | 0.0366 | 67.1825
11 | 1.3902 | 0.03022 | 0.0366 | 46.0026
11.5 | 1.3522 | 0.04166 | 0.0312 | 32.458
12 | 1.3134 | 0.05308 | 0.0261 | 24.7438
12.5 | 1.2775 | 0.06413 | 0.0213 | 19.9205
13 | 1.2384 | 0.07583 | 0.0157 | 16.3313
13.5 | 1.205 | 0.08765 | 0.0098 | 13.7479
14 | 1.1705 | 0.10013 | 0.0034 | 11.6898
14.5 | 1.1427 | 0.11226 | -0.0029 | 10.179

## 129. Re 16M Mach 0.00 (1)
BIGFOIL.COM POLAR EXPORT
NACA25010
NACA25010 |  |  |  | Cl Max: | 1.285 | at alpha= | 12 | deg
JavaFoil+Calcfoil stall+Eppler ext transition |  |  |  | L/D Max: | 123.13 | at alpha= | 10.5 | deg
Re: | 16000000 |  |  | Cd Min: | 0.00838 | at alpha= | 1.5 | deg
Mach: | 0 |  |  | Cl=0 at alpha= | -1.517 | deg
|  |  |  | @ Cl=0.1, Cd= | 0.0088463
|  |  |  | @ Cl=0.4, Cd= | 0.0084164
|  |  |  | @ Cl=0.6, Cd= | 0.0086895
alpha (deg) | Cl | Cd | Cm | Cl/Cd
-15.5 | -0.596 | 0.1043 | -0.008 | -5.713
-15 | -0.611 | 0.09849 | -0.008 | -6.204
-14.5 | -0.625 | 0.0925 | -0.008 | -6.761
-14 | -0.638 | 0.08703 | -0.008 | -7.33
-13.5 | -0.649 | 0.08176 | -0.009 | -7.935
-13 | -0.658 | 0.07629 | -0.009 | -8.62
-12.5 | -0.665 | 0.06996 | -0.009 | -9.51
-12 | -0.67 | 0.06414 | -0.01 | -10.451
-11.5 | -0.674 | 0.05715 | -0.01 | -11.801
-11 | -0.729 | 0.02478 | -0.013 | -29.431
-10.5 | -0.79 | 0.01014 | -0.015 | -77.916
-10 | -0.777 | 0.00983 | -0.016 | -78.977
-9.5 | -0.757 | 0.01052 | -0.016 | -71.942
-9 | -0.732 | 0.01005 | -0.016 | -72.806
-8.5 | -0.702 | 0.01049 | -0.016 | -66.943
-8 | -0.669 | 0.0102 | -0.016 | -65.596
-7.5 | -0.632 | 0.00983 | -0.017 | -64.241
-7 | -0.591 | 0.00957 | -0.017 | -61.736
-6.5 | -0.547 | 0.01023 | -0.017 | -53.399
-6 | -0.499 | 0.00993 | -0.017 | -50.278
-5.5 | -0.449 | 0.00957 | -0.017 | -46.916
-5 | -0.397 | 0.0094 | -0.018 | -42.247
-4.5 | -0.343 | 0.00968 | -0.018 | -35.424
-4 | -0.288 | 0.00956 | -0.018 | -30.095
-3.5 | -0.231 | 0.0095 | -0.018 | -24.323
-3 | -0.173 | 0.00932 | -0.019 | -18.615
-2.5 | -0.115 | 0.00946 | -0.019 | -12.19
-2 | -0.057 | 0.00923 | -0.019 | -6.134
-1.5 | 0.002 | 0.0091 | -0.019 | 0.258
-1 | 0.062 | 0.00893 | -0.02 | 6.893
-0.5 | 0.121 | 0.0088 | -0.02 | 13.732
0 | 0.18 | 0.01007 | -0.02 | 17.886
0.5 | 0.239 | 0.00969 | -0.02 | 24.696
1 | 0.298 | 0.00928 | -0.021 | 32.144
1.5 | 0.357 | 0.00838 | -0.021 | 42.655
2 | 0.416 | 0.00843 | -0.021 | 49.408
2.5 | 0.475 | 0.0085 | -0.022 | 55.945
3 | 0.534 | 0.00857 | -0.022 | 62.336
3.5 | 0.592 | 0.00868 | -0.022 | 68.243
4 | 0.651 | 0.00875 | -0.022 | 74.341
4.5 | 0.708 | 0.00895 | -0.023 | 79.182
5 | 0.765 | 0.00928 | -0.023 | 82.44
5.5 | 0.821 | 0.0096 | -0.023 | 85.554
6 | 0.876 | 0.01011 | -0.024 | 86.625
6.5 | 0.929 | 0.01053 | -0.024 | 88.243
7 | 0.98 | 0.01013 | -0.024 | 96.77
7.5 | 1.029 | 0.01058 | -0.025 | 97.245
8 | 1.076 | 0.0103 | -0.025 | 104.388
8.5 | 1.118 | 0.01079 | -0.025 | 103.664
9 | 1.157 | 0.01059 | -0.025 | 109.282
9.5 | 1.192 | 0.01053 | -0.026 | 113.199
10 | 1.223 | 0.01053 | -0.026 | 116.09
10.5 | 1.248 | 0.01014 | -0.026 | 123.13
11 | 1.268 | 0.01165 | -0.027 | 108.925
11.5 | 1.28 | 0.0123 | -0.027 | 104.071
12 | 1.285 | 0.01306 | -0.027 | 98.386
12.5 | 1.284 | 0.014 | -0.027 | 91.662
13 | 1.275 | 0.01522 | -0.027 | 83.725
13.5 | 1.258 | 0.01683 | -0.028 | 74.76
14 | 1.236 | 0.01892 | -0.028 | 65.339
14.5 | 1.208 | 0.02196 | -0.028 | 54.98
15 | 1.174 | 0.02589 | -0.027 | 45.358
15.5 | 1.138 | 0.03094 | -0.027 | 36.772
16 | 1.098 | 0.03711 | -0.027 | 29.6
16.5 | 1.057 | 0.04507 | -0.027 | 23.444
17 | 1.015 | 0.05351 | -0.027 | 18.976

## 130. Re 16M Mach 0.00 (2)
BIGFOIL.COM POLAR EXPORT
NACA25010
NACA25010 |  |  |  | Cl Max: | 1.8911 | at alpha= | 19 | deg
XFOIL ncrit=9 |  |  |  | L/D Max: | 146.534 | at alpha= | 9.5 | deg
Re: | 16000000 |  |  | Cd Min: | 0.03806 | at alpha= | 20 | deg
Mach: | 0 |  |  | Cl=0 at alpha= | -1.5953 | deg
|  |  |  | @ Cl=0.1, Cd= | 0.0052894
|  |  |  | @ Cl=0.4, Cd= | 0.0048996
|  |  |  | @ Cl=0.6, Cd= | 0.0044824
alpha (deg) | Cl | Cd | Cm | Cl/Cd
-20 | -1.7889 | 0.02446 | -0.06 | -73.1357
-19.5 | -1.7745 | 0.02277 | -0.0558 | -77.9315
-19 | -1.7598 | 0.02134 | -0.0505 | -82.4649
-18.5 | -1.7314 | 0.02003 | -0.0471 | -86.4403
-18 | -1.6975 | 0.01889 | -0.0444 | -89.8624
-17.5 | -1.6606 | 0.01788 | -0.042 | -92.8747
-17 | -1.6221 | 0.01688 | -0.0397 | -96.096
-16.5 | -1.5817 | 0.01598 | -0.0376 | -98.98
-16 | -1.5408 | 0.01507 | -0.0354 | -102.2429
-15.5 | -1.4986 | 0.01434 | -0.0333 | -104.5049
-14 | -1.3647 | 0.01211 | -0.0279 | -112.692
-13.5 | -1.3084 | 0.01139 | -0.0285 | -114.8727
-13 | -1.2516 | 0.01063 | -0.0291 | -117.7422
-12.5 | -1.1939 | 0.00992 | -0.0299 | -120.3528
-12 | -1.1357 | 0.00937 | -0.0307 | -121.206
-11.5 | -1.0711 | 0.00887 | -0.0328 | -120.7554
-11 | -1.0011 | 0.00838 | -0.0361 | -119.463
-10.5 | -0.9498 | 0.00808 | -0.0351 | -117.5495
-10 | -0.9006 | 0.00781 | -0.0336 | -115.3137
-9.5 | -0.8509 | 0.00751 | -0.0322 | -113.3023
-9 | -0.8005 | 0.0072 | -0.031 | -111.1806
-8.5 | -0.7488 | 0.00699 | -0.03 | -107.1245
-8 | -0.6964 | 0.00682 | -0.0292 | -102.1114
-7.5 | -0.6436 | 0.00667 | -0.0284 | -96.4918
-7 | -0.5909 | 0.00648 | -0.0276 | -91.1883
-6.5 | -0.5376 | 0.00631 | -0.0269 | -85.1981
-6 | -0.4838 | 0.00621 | -0.0263 | -77.9066
-5.5 | -0.43 | 0.00607 | -0.0257 | -70.8402
-5 | -0.3757 | 0.00596 | -0.0252 | -63.0369
-4.5 | -0.3211 | 0.00586 | -0.0247 | -54.7952
-4 | -0.2663 | 0.00577 | -0.0243 | -46.1525
-3.5 | -0.2113 | 0.00567 | -0.0239 | -37.2663
-3 | -0.1559 | 0.00559 | -0.0236 | -27.8891
-2.5 | -0.1005 | 0.00551 | -0.0232 | -18.2396
-2 | -0.045 | 0.00543 | -0.023 | -8.2873
-1.5 | 0.0106 | 0.00538 | -0.0227 | 1.9703
-1 | 0.066 | 0.00532 | -0.0224 | 12.406
-0.5 | 0.1215 | 0.00527 | -0.0221 | 23.055
0 | 0.177 | 0.00524 | -0.0219 | 33.7786
0.5 | 0.2323 | 0.00521 | -0.0216 | 44.5873
1 | 0.2872 | 0.00516 | -0.0213 | 55.6589
1.5 | 0.3415 | 0.00508 | -0.0208 | 67.2244
2 | 0.3947 | 0.00492 | -0.0202 | 80.2236
2.5 | 0.4466 | 0.00472 | -0.0194 | 94.6186
3 | 0.4972 | 0.0046 | -0.0183 | 108.087
3.5 | 0.5483 | 0.00452 | -0.0173 | 121.3053
4 | 0.5967 | 0.00447 | -0.0157 | 133.4899
4.5 | 0.6471 | 0.00466 | -0.0145 | 138.8627
5 | 0.699 | 0.00494 | -0.0136 | 141.498
5.5 | 0.7505 | 0.00525 | -0.0127 | 142.9524
6 | 0.8046 | 0.00561 | -0.0124 | 143.4225
6.5 | 0.8653 | 0.006 | -0.0138 | 144.2167
7 | 0.9292 | 0.00641 | -0.0159 | 144.961
7.5 | 0.9866 | 0.00677 | -0.0164 | 145.7312
8 | 1.0418 | 0.00713 | -0.0165 | 146.115
8.5 | 1.1006 | 0.00753 | -0.0176 | 146.162
9 | 1.1591 | 0.00793 | -0.0186 | 146.1665
9.5 | 1.2177 | 0.00831 | -0.0196 | 146.5343
10 | 1.2752 | 0.00878 | -0.0205 | 145.2392
10.5 | 1.3326 | 0.00921 | -0.0214 | 144.6906
11 | 1.3889 | 0.00973 | -0.0221 | 142.7441
11.5 | 1.4342 | 0.01019 | -0.0204 | 140.7458
12 | 1.4776 | 0.01066 | -0.0184 | 138.6116
12.5 | 1.5192 | 0.01124 | -0.0161 | 135.1601
13 | 1.5622 | 0.01185 | -0.0142 | 131.8312
13.5 | 1.6059 | 0.01241 | -0.0126 | 129.4037
14 | 1.6487 | 0.01303 | -0.0109 | 126.5311
14.5 | 1.6896 | 0.01371 | -0.009 | 123.2385
15 | 1.7264 | 0.0146 | -0.0065 | 118.2466
15.5 | 1.7628 | 0.01542 | -0.004 | 114.3191
16 | 1.7879 | 0.01638 | 0.0005 | 109.1514
16.5 | 1.8138 | 0.01732 | 0.0043 | 104.7229
17 | 1.8369 | 0.01852 | 0.008 | 99.1847
17.5 | 1.8576 | 0.02001 | 0.0114 | 92.8336
18 | 1.8746 | 0.02193 | 0.0144 | 85.4811
18.5 | 1.8879 | 0.02442 | 0.0168 | 77.3096
19 | 1.8911 | 0.02815 | 0.0185 | 67.1794
19.5 | 1.8892 | 0.03297 | 0.0189 | 57.3006
20 | 1.8897 | 0.03806 | 0.0183 | 49.6506

## 131. Re 16M Mach 0.10 (1)
BIGFOIL.COM POLAR EXPORT
NACA25010
NACA25010 |  |  |  | Cl Max: | 1.277 | at alpha= | 12 | deg
JavaFoil+Calcfoil stall+Eppler ext transition |  |  |  | L/D Max: | 121.306 | at alpha= | 10.5 | deg
Re: | 16000000 |  |  | Cd Min: | 0.0084 | at alpha= | 1.5 | deg
Mach: | 0.1 |  |  | Cl=0 at alpha= | -1.517 | deg
|  |  |  | @ Cl=0.1, Cd= | 0.0088634
|  |  |  | @ Cl=0.4, Cd= | 0.0084278
|  |  |  | @ Cl=0.6, Cd= | 0.0087059
alpha (deg) | Cl | Cd | Cm | Cl/Cd
-15.5 | -0.557 | 0.10678 | -0.008 | -5.22
-15 | -0.576 | 0.10057 | -0.008 | -5.726
-14.5 | -0.593 | 0.09502 | -0.008 | -6.241
-14 | -0.609 | 0.08896 | -0.008 | -6.846
-13.5 | -0.623 | 0.08356 | -0.008 | -7.455
-13 | -0.635 | 0.07786 | -0.009 | -8.157
-12.5 | -0.645 | 0.07216 | -0.009 | -8.938
-12 | -0.652 | 0.06644 | -0.009 | -9.818
-11.5 | -0.658 | 0.06002 | -0.01 | -10.964
-11 | -0.666 | 0.05018 | -0.011 | -13.269
-10.5 | -0.769 | 0.01115 | -0.015 | -69.009
-10 | -0.769 | 0.00958 | -0.016 | -80.304
-9.5 | -0.751 | 0.00997 | -0.016 | -75.356
-9 | -0.728 | 0.01018 | -0.016 | -71.541
-8.5 | -0.701 | 0.01062 | -0.016 | -65.997
-8 | -0.668 | 0.0103 | -0.016 | -64.873
-7.5 | -0.632 | 0.00993 | -0.017 | -63.649
-7 | -0.592 | 0.00959 | -0.017 | -61.708
-6.5 | -0.548 | 0.01034 | -0.017 | -52.993
-6 | -0.501 | 0.00998 | -0.017 | -50.21
-5.5 | -0.451 | 0.00959 | -0.017 | -47.005
-5 | -0.399 | 0.00937 | -0.018 | -42.545
-4.5 | -0.344 | 0.00972 | -0.018 | -35.421
-4 | -0.289 | 0.0096 | -0.018 | -30.096
-3.5 | -0.232 | 0.00955 | -0.018 | -24.306
-3 | -0.174 | 0.0094 | -0.019 | -18.537
-2.5 | -0.116 | 0.00947 | -0.019 | -12.235
-2 | -0.057 | 0.00927 | -0.019 | -6.144
-1.5 | 0.002 | 0.0091 | -0.019 | 0.259
-1 | 0.062 | 0.00896 | -0.02 | 6.902
-0.5 | 0.121 | 0.00881 | -0.02 | 13.789
0 | 0.181 | 0.01011 | -0.02 | 17.9
0.5 | 0.241 | 0.00971 | -0.021 | 24.769
1 | 0.3 | 0.00933 | -0.021 | 32.139
1.5 | 0.359 | 0.0084 | -0.021 | 42.792
2 | 0.418 | 0.00844 | -0.021 | 49.568
2.5 | 0.478 | 0.00851 | -0.022 | 56.135
3 | 0.537 | 0.00859 | -0.022 | 62.497
3.5 | 0.595 | 0.0087 | -0.022 | 68.416
4 | 0.654 | 0.00877 | -0.023 | 74.527
4.5 | 0.712 | 0.00897 | -0.023 | 79.333
5 | 0.769 | 0.00931 | -0.023 | 82.553
5.5 | 0.825 | 0.00967 | -0.023 | 85.304
6 | 0.88 | 0.01015 | -0.024 | 86.657
6.5 | 0.933 | 0.01064 | -0.024 | 87.746
7 | 0.984 | 0.01023 | -0.024 | 96.26
7.5 | 1.033 | 0.01069 | -0.025 | 96.653
8 | 1.08 | 0.01043 | -0.025 | 103.476
8.5 | 1.122 | 0.01089 | -0.025 | 103.032
9 | 1.16 | 0.0107 | -0.026 | 108.438
9.5 | 1.194 | 0.01064 | -0.026 | 112.252
10 | 1.224 | 0.01017 | -0.026 | 120.354
10.5 | 1.248 | 0.01029 | -0.026 | 121.306
11 | 1.266 | 0.01182 | -0.027 | 107.128
11.5 | 1.275 | 0.01253 | -0.027 | 101.731
12 | 1.277 | 0.01337 | -0.027 | 95.475
12.5 | 1.271 | 0.01438 | -0.027 | 88.369
13 | 1.258 | 0.01576 | -0.028 | 79.788
13.5 | 1.237 | 0.01752 | -0.028 | 70.601
14 | 1.209 | 0.02008 | -0.028 | 60.234
14.5 | 1.176 | 0.02348 | -0.028 | 50.08
15 | 1.137 | 0.02801 | -0.027 | 40.606
15.5 | 1.096 | 0.03365 | -0.027 | 32.568
16 | 1.05 | 0.04134 | -0.027 | 25.407
16.5 | 1.004 | 0.05055 | -0.026 | 19.852
17 | 0.958 | 0.06003 | -0.026 | 15.962

## 132. Re 16M Mach 0.10 (2)
BIGFOIL.COM POLAR EXPORT
NACA25010
NACA25010 |  |  |  | Cl Max: | 1.8814 | at alpha= | 18.5 | deg
XFOIL ncrit=9 |  |  |  | L/D Max: | 146.227 | at alpha= | 8.5 | deg
Re: | 16000000 |  |  | Cd Min: | 0.04495 | at alpha= | 20 | deg
Mach: | 0.1 |  |  | Cl=0 at alpha= | -1.5957 | deg
|  |  |  | @ Cl=0.1, Cd= | 0.0053
|  |  |  | @ Cl=0.4, Cd= | 0.0049085
|  |  |  | @ Cl=0.6, Cd= | 0.0044802
alpha (deg) | Cl | Cd | Cm | Cl/Cd
-20 | -1.7507 | 0.02946 | -0.0694 | -59.4263
-19.5 | -1.7543 | 0.02603 | -0.0657 | -67.3953
-19 | -1.7453 | 0.02383 | -0.061 | -73.2396
-18.5 | -1.7334 | 0.02214 | -0.0552 | -78.2927
-18 | -1.7068 | 0.02061 | -0.0512 | -82.8142
-17.5 | -1.6727 | 0.01932 | -0.0481 | -86.5787
-17 | -1.6359 | 0.0181 | -0.0452 | -90.3812
-16.5 | -1.5964 | 0.01701 | -0.0426 | -93.8507
-16 | -1.5559 | 0.01594 | -0.04 | -97.6098
-15.5 | -1.513 | 0.0151 | -0.0375 | -100.1987
-15 | -1.4712 | 0.01429 | -0.0348 | -102.9531
-14.5 | -1.4297 | 0.0135 | -0.0318 | -105.9037
-13.5 | -1.3224 | 0.01192 | -0.031 | -110.9396
-13 | -1.2647 | 0.01109 | -0.0314 | -114.0397
-12.5 | -1.2063 | 0.01027 | -0.0319 | -117.4586
-12 | -1.1468 | 0.00961 | -0.0326 | -119.334
-11.5 | -1.0827 | 0.00905 | -0.0342 | -119.6354
-11 | -1.0106 | 0.00851 | -0.0376 | -118.7544
-10.5 | -0.9581 | 0.00819 | -0.0365 | -116.9841
-10 | -0.9081 | 0.00792 | -0.0349 | -114.6591
-9.5 | -0.8577 | 0.00762 | -0.0334 | -112.5591
-9 | -0.8068 | 0.00729 | -0.032 | -110.6722
-8.5 | -0.7547 | 0.00704 | -0.0309 | -107.2017
-8 | -0.7018 | 0.00686 | -0.0299 | -102.3032
-7.5 | -0.6484 | 0.00671 | -0.0291 | -96.6319
-7 | -0.5951 | 0.00652 | -0.0282 | -91.273
-6.5 | -0.5415 | 0.00634 | -0.0274 | -85.4101
-6 | -0.4872 | 0.00623 | -0.0267 | -78.2022
-5.5 | -0.4328 | 0.0061 | -0.0261 | -70.9508
-5 | -0.3781 | 0.00597 | -0.0255 | -63.3333
-4.5 | -0.3231 | 0.00588 | -0.025 | -54.949
-4 | -0.268 | 0.00578 | -0.0245 | -46.3668
-3.5 | -0.2126 | 0.00568 | -0.0241 | -37.4296
-3 | -0.1568 | 0.00559 | -0.0238 | -28.0501
-2.5 | -0.101 | 0.00551 | -0.0234 | -18.3303
-2 | -0.0452 | 0.00544 | -0.0231 | -8.3088
-1.5 | 0.0107 | 0.00538 | -0.0228 | 1.9888
-1 | 0.0665 | 0.00533 | -0.0225 | 12.4765
-0.5 | 0.1223 | 0.00528 | -0.0222 | 23.1629
0 | 0.1781 | 0.00525 | -0.022 | 33.9238
0.5 | 0.2337 | 0.00521 | -0.0217 | 44.856
1 | 0.2889 | 0.00517 | -0.0213 | 55.8801
1.5 | 0.3436 | 0.00508 | -0.0209 | 67.6378
2 | 0.397 | 0.00492 | -0.0203 | 80.6911
2.5 | 0.4492 | 0.00472 | -0.0195 | 95.1695
3 | 0.5 | 0.0046 | -0.0183 | 108.6957
3.5 | 0.5515 | 0.00452 | -0.0173 | 122.0133
4 | 0.6002 | 0.00448 | -0.0156 | 133.9732
4.5 | 0.651 | 0.00467 | -0.0144 | 139.4004
5 | 0.7031 | 0.00496 | -0.0135 | 141.754
5.5 | 0.7549 | 0.00527 | -0.0125 | 143.2448
6 | 0.8095 | 0.00564 | -0.0123 | 143.5284
6.5 | 0.871 | 0.00603 | -0.0136 | 144.4444
7 | 0.9355 | 0.00645 | -0.0157 | 145.0388
7.5 | 0.9931 | 0.00681 | -0.0162 | 145.8297
8 | 1.049 | 0.00718 | -0.0163 | 146.1003
8.5 | 1.1084 | 0.00758 | -0.0172 | 146.2269
9 | 1.1675 | 0.00799 | -0.0182 | 146.1202
9.5 | 1.2266 | 0.00839 | -0.0191 | 146.1979
10 | 1.2849 | 0.00886 | -0.0199 | 145.0226
10.5 | 1.3429 | 0.00932 | -0.0207 | 144.088
11 | 1.3998 | 0.00986 | -0.0213 | 141.9675
11.5 | 1.4442 | 0.01031 | -0.0192 | 140.0776
12 | 1.4875 | 0.01083 | -0.0169 | 137.35
12.5 | 1.5296 | 0.01145 | -0.0145 | 133.5895
13 | 1.5737 | 0.01204 | -0.0126 | 130.706
13.5 | 1.6177 | 0.01264 | -0.0107 | 127.9826
14 | 1.6603 | 0.01331 | -0.0087 | 124.7408
14.5 | 1.7003 | 0.0141 | -0.0064 | 120.5887
15 | 1.7363 | 0.01505 | -0.0035 | 115.3688
15.5 | 1.769 | 0.01594 | -0.0001 | 110.9787
16 | 1.7935 | 0.01689 | 0.0046 | 106.1871
16.5 | 1.8188 | 0.018 | 0.0085 | 101.0444
17 | 1.8404 | 0.01944 | 0.0122 | 94.6708
17.5 | 1.8584 | 0.02129 | 0.0156 | 87.2898
18 | 1.8715 | 0.02378 | 0.0184 | 78.7006
18.5 | 1.8814 | 0.02695 | 0.0202 | 69.8108
19 | 1.8755 | 0.03212 | 0.021 | 58.3904
19.5 | 1.8672 | 0.03828 | 0.0202 | 48.7774
20 | 1.8589 | 0.04495 | 0.0185 | 41.3548

## 133. Re 16M Mach 0.25 (1)
BIGFOIL.COM POLAR EXPORT
NACA25010
NACA25010 |  |  |  | Cl Max: | 1.235 | at alpha= | 11 | deg
JavaFoil+Calcfoil stall+Eppler ext transition |  |  |  | L/D Max: | 115.48 | at alpha= | 9.5 | deg
Re: | 16000000 |  |  | Cd Min: | 0.00855 | at alpha= | 1.5 | deg
Mach: | 0.25 |  |  | Cl=0 at alpha= | -1.5167 | deg
|  |  |  | @ Cl=0.1, Cd= | 0.0090356
|  |  |  | @ Cl=0.4, Cd= | 0.0085652
|  |  |  | @ Cl=0.6, Cd= | 0.0088805
alpha (deg) | Cl | Cd | Cm | Cl/Cd
-14 | -0.35 | 0.09912 | -0.008 | -3.527
-13.5 | -0.397 | 0.09329 | -0.008 | -4.253
-13 | -0.44 | 0.08745 | -0.008 | -5.026
-12.5 | -0.478 | 0.08199 | -0.008 | -5.827
-12 | -0.511 | 0.07693 | -0.008 | -6.639
-11.5 | -0.539 | 0.07131 | -0.009 | -7.552
-11 | -0.56 | 0.06544 | -0.009 | -8.56
-10.5 | -0.574 | 0.05963 | -0.01 | -9.626
-10 | -0.583 | 0.05328 | -0.01 | -10.949
-9.5 | -0.64 | 0.02241 | -0.014 | -28.538
-9 | -0.697 | 0.00951 | -0.016 | -73.338
-8.5 | -0.682 | 0.01042 | -0.017 | -65.451
-8 | -0.659 | 0.01084 | -0.017 | -60.747
-7.5 | -0.629 | 0.01045 | -0.017 | -60.207
-7 | -0.594 | 0.00998 | -0.017 | -59.485
-6.5 | -0.553 | 0.00968 | -0.018 | -57.137
-6 | -0.508 | 0.0103 | -0.018 | -49.363
-5.5 | -0.459 | 0.00998 | -0.018 | -46.008
-5 | -0.407 | 0.00958 | -0.018 | -42.454
-4.5 | -0.352 | 0.00937 | -0.018 | -37.59
-4 | -0.296 | 0.00932 | -0.019 | -31.763
-3.5 | -0.238 | 0.00891 | -0.019 | -26.716
-3 | -0.179 | 0.00874 | -0.019 | -20.466
-2.5 | -0.119 | 0.00862 | -0.019 | -13.8
-2 | -0.058 | 0.00947 | -0.02 | -6.174
-1.5 | 0.002 | 0.00929 | -0.02 | 0.261
-1 | 0.064 | 0.00913 | -0.02 | 6.962
-0.5 | 0.125 | 0.00897 | -0.021 | 13.917
0 | 0.186 | 0.00884 | -0.021 | 21.036
0.5 | 0.247 | 0.00987 | -0.021 | 25.046
1 | 0.308 | 0.00955 | -0.021 | 32.256
1.5 | 0.369 | 0.00855 | -0.022 | 43.181
2 | 0.43 | 0.00858 | -0.022 | 50.095
2.5 | 0.491 | 0.0087 | -0.022 | 56.412
3 | 0.551 | 0.00876 | -0.023 | 62.916
3.5 | 0.612 | 0.00891 | -0.023 | 68.618
4 | 0.672 | 0.00908 | -0.023 | 73.94
4.5 | 0.731 | 0.00922 | -0.023 | 79.263
5 | 0.789 | 0.00958 | -0.024 | 82.355
5.5 | 0.847 | 0.00998 | -0.024 | 84.798
6 | 0.902 | 0.01061 | -0.024 | 85.011
6.5 | 0.956 | 0.01029 | -0.025 | 92.899
7 | 1.007 | 0.01071 | -0.025 | 94.031
7.5 | 1.055 | 0.01049 | -0.025 | 100.556
8 | 1.1 | 0.01034 | -0.026 | 106.404
8.5 | 1.139 | 0.01026 | -0.026 | 110.992
9 | 1.173 | 0.01028 | -0.026 | 114.127
9.5 | 1.2 | 0.01039 | -0.027 | 115.48
10 | 1.221 | 0.01146 | -0.027 | 106.464
10.5 | 1.233 | 0.01216 | -0.027 | 101.387
11 | 1.235 | 0.01302 | -0.027 | 94.833
11.5 | 1.223 | 0.01407 | -0.028 | 86.951
12 | 1.199 | 0.01553 | -0.028 | 77.202
12.5 | 1.162 | 0.01763 | -0.028 | 65.901
13 | 1.113 | 0.02059 | -0.028 | 54.07
13.5 | 1.052 | 0.02538 | -0.027 | 41.441
14 | 0.982 | 0.03214 | -0.027 | 30.549
14.5 | 0.904 | 0.04216 | -0.026 | 21.433
15 | 0.821 | 0.05494 | -0.025 | 14.949
15.5 | 0.738 | 0.06983 | -0.025 | 10.562
16 | 0.651 | 0.08807 | -0.023 | 7.395

## 134. Re 16M Mach 0.25 (2)
BIGFOIL.COM POLAR EXPORT
NACA25010
NACA25010 |  |  |  | Cl Max: | 1.8266 | at alpha= | 17 | deg
XFOIL ncrit=9 |  |  |  | L/D Max: | 146.35 | at alpha= | 7 | deg
Re: | 16000000 |  |  | Cd Min: | 0.23115 | at alpha= | -20 | deg
Mach: | 0.25 |  |  | Cl=0 at alpha= | -1.5971 | deg
|  |  |  | @ Cl=0.1, Cd= | 0.005313
|  |  |  | @ Cl=0.4, Cd= | 0.0049518
|  |  |  | @ Cl=0.6, Cd= | 0.0045138
alpha (deg) | Cl | Cd | Cm | Cl/Cd
-20 | -0.7667 | 0.23115 | 0.0559 | -3.3169
-19.5 | -0.7656 | 0.21779 | 0.0493 | -3.5153
-19 | -0.7779 | 0.20113 | 0.0409 | -3.8676
-18.5 | -0.7689 | 0.19277 | 0.0362 | -3.9887
-18 | -0.7756 | 0.18008 | 0.0292 | -4.307
-17.5 | -0.7803 | 0.16881 | 0.0231 | -4.6224
-16.5 | -1.3016 | 0.05599 | -0.0612 | -23.247
-16 | -1.3899 | 0.03815 | -0.0763 | -36.4325
-15.5 | -1.4252 | 0.03166 | -0.0739 | -45.0158
-15 | -1.4529 | 0.02669 | -0.0659 | -54.4361
-14.5 | -1.4505 | 0.02205 | -0.0595 | -65.7823
-14 | -1.4303 | 0.01868 | -0.0534 | -76.5685
-13.5 | -1.396 | 0.01673 | -0.0477 | -83.4429
-13 | -1.3378 | 0.01477 | -0.0462 | -90.5755
-12.5 | -1.2753 | 0.01327 | -0.0452 | -96.104
-12 | -1.2111 | 0.01182 | -0.0446 | -102.4619
-11.5 | -1.1484 | 0.01064 | -0.0436 | -107.9323
-11 | -1.0667 | 0.00965 | -0.0466 | -110.5389
-10.5 | -1.0048 | 0.00899 | -0.0456 | -111.7686
-10 | -0.952 | 0.00856 | -0.0427 | -111.215
-9.5 | -0.8979 | 0.00819 | -0.0403 | -109.6337
-9 | -0.8427 | 0.00786 | -0.0382 | -107.2137
-8.5 | -0.7876 | 0.00748 | -0.0362 | -105.2941
-7.5 | -0.6758 | 0.00692 | -0.033 | -97.659
-7 | -0.6192 | 0.00675 | -0.0317 | -91.7333
-6.5 | -0.5627 | 0.00653 | -0.0304 | -86.1715
-6 | -0.5061 | 0.00634 | -0.0293 | -79.8265
-5.5 | -0.4489 | 0.00622 | -0.0283 | -72.1704
-5 | -0.392 | 0.00606 | -0.0274 | -64.6865
-4.5 | -0.3346 | 0.00595 | -0.0267 | -56.2353
-4 | -0.2774 | 0.00583 | -0.0259 | -47.5815
-3.5 | -0.2196 | 0.00573 | -0.0254 | -38.3246
-3 | -0.162 | 0.00563 | -0.0249 | -28.7744
-2.5 | -0.1043 | 0.00554 | -0.0244 | -18.8267
-2 | -0.0465 | 0.00546 | -0.024 | -8.5165
-1.5 | 0.0112 | 0.0054 | -0.0236 | 2.0741
-1 | 0.0689 | 0.00534 | -0.0232 | 12.9026
-0.5 | 0.1265 | 0.00529 | -0.0229 | 23.913
0 | 0.1841 | 0.00526 | -0.0225 | 35
0.5 | 0.2415 | 0.00523 | -0.0222 | 46.1759
1 | 0.2985 | 0.00519 | -0.0218 | 57.5145
1.5 | 0.3548 | 0.0051 | -0.0213 | 69.5686
2 | 0.4097 | 0.00492 | -0.0205 | 83.2724
2.5 | 0.4632 | 0.00471 | -0.0196 | 98.3439
3 | 0.5159 | 0.00459 | -0.0183 | 112.3965
3.5 | 0.569 | 0.00452 | -0.0171 | 125.885
4 | 0.6194 | 0.00451 | -0.0153 | 137.3392
4.5 | 0.6722 | 0.00471 | -0.0139 | 142.7176
5 | 0.7256 | 0.00504 | -0.0127 | 143.9683
5.5 | 0.7794 | 0.00539 | -0.0116 | 144.6011
6 | 0.8368 | 0.00579 | -0.0112 | 144.525
6.5 | 0.9028 | 0.00623 | -0.0128 | 144.9117
7 | 0.9703 | 0.00663 | -0.0146 | 146.3499
7.5 | 1.0291 | 0.00705 | -0.0145 | 145.9716
8 | 1.0892 | 0.00746 | -0.0145 | 146.0054
8.5 | 1.1519 | 0.00791 | -0.0151 | 145.6258
9 | 1.2147 | 0.00835 | -0.0157 | 145.4731
9.5 | 1.2772 | 0.00886 | -0.0161 | 144.1535
10 | 1.3392 | 0.00939 | -0.0164 | 142.6198
10.5 | 1.4008 | 0.00996 | -0.0166 | 140.6426
11 | 1.4527 | 0.01052 | -0.0147 | 138.0894
11.5 | 1.4979 | 0.01115 | -0.0114 | 134.3408
12 | 1.543 | 0.01181 | -0.008 | 130.652
12.5 | 1.5898 | 0.0125 | -0.0051 | 127.184
13 | 1.6351 | 0.01331 | -0.0019 | 122.8475
13.5 | 1.6774 | 0.01424 | 0.0016 | 117.7949
14 | 1.7161 | 0.01533 | 0.0056 | 111.9439
14.5 | 1.7443 | 0.01634 | 0.0114 | 106.7503
15 | 1.7702 | 0.01765 | 0.0168 | 100.2946
15.5 | 1.7934 | 0.01934 | 0.0216 | 92.7301
16 | 1.8109 | 0.02165 | 0.0258 | 83.6443
16.5 | 1.8209 | 0.025 | 0.029 | 72.836
17 | 1.8266 | 0.0294 | 0.0305 | 62.1293
17.5 | 1.8204 | 0.03569 | 0.03 | 51.0059
18 | 1.8017 | 0.04403 | 0.0277 | 40.9198
18.5 | 1.7742 | 0.05373 | 0.0243 | 33.0207
19 | 1.7226 | 0.06652 | 0.019 | 25.896
19.5 | 1.6722 | 0.07962 | 0.0132 | 21.0023
20 | 1.625 | 0.0928 | 0.007 | 17.5108

## 135. Re 16M Mach 0.50 (1)
BIGFOIL.COM POLAR EXPORT
NACA25010
NACA25010 |  |  |  | Cl Max: | 1.166 | at alpha= | 20 | deg
JavaFoil+Calcfoil stall+Eppler ext transition |  |  |  | L/D Max: | 103.079 | at alpha= | 7 | deg
Re: | 16000000 |  |  | Cd Min: | 0.00836 | at alpha= | 1.5 | deg
Mach: | 0.5 |  |  | Cl=0 at alpha= | -1.5221 | deg
|  |  |  | @ Cl=0.1, Cd= | 0.0088787
|  |  |  | @ Cl=0.4, Cd= | 0.0085276
|  |  |  | @ Cl=0.6, Cd= | 0.0094751
alpha (deg) | Cl | Cd | Cm | Cl/Cd
-20 | -0.985 | 0.15952 | -0.009 | -6.175
-19.5 | -0.961 | 0.1477 | -0.009 | -6.506
-19 | -0.931 | 0.16043 | -0.009 | -5.8
-18.5 | -0.907 | 0.14291 | -0.009 | -6.345
-18 | -0.883 | 0.12785 | -0.009 | -6.908
-17.5 | -0.852 | 0.13873 | -0.009 | -6.143
-17 | -0.829 | 0.1228 | -0.009 | -6.748
-16.5 | -0.805 | 0.11132 | -0.01 | -7.233
-16 | -0.774 | 0.12016 | -0.009 | -6.438
-15.5 | -0.751 | 0.10226 | -0.01 | -7.349
-15 | -0.729 | 0.09138 | -0.01 | -7.981
-14.5 | -0.696 | 0.09697 | -0.009 | -7.18
-14 | -0.675 | 0.08402 | -0.01 | -8.038
-13.5 | -0.671 | 0.0595 | -0.012 | -11.273
-13 | -0.62 | 0.07767 | -0.01 | -7.986
-12.5 | -0.606 | 0.06212 | -0.012 | -9.754
-12 | -0.566 | 0.07255 | -0.01 | -7.799
-11.5 | -0.545 | 0.0629 | -0.011 | -8.658
-11 | -0.584 | 0.02011 | -0.016 | -29.012
-10.5 | -0.486 | 0.06151 | -0.011 | -7.909
-10 | -0.47 | 0.0483 | -0.013 | -9.741
-9.5 | -0.433 | 0.05551 | -0.011 | -7.8
-9 | -0.413 | 0.04586 | -0.013 | -9.008
-8.5 | -0.379 | 0.05052 | -0.011 | -7.5
-8 | -0.362 | 0.03889 | -0.013 | -9.297
-7.5 | -0.326 | 0.04483 | -0.012 | -7.267
-7 | -0.298 | 0.04391 | -0.011 | -6.779
-6.5 | -0.27 | 0.04252 | -0.011 | -6.353
-6 | -0.384 | 0.03401 | -0.014 | -11.295
-5.5 | -0.463 | 0.01054 | -0.02 | -43.926
-5 | -0.429 | 0.01 | -0.02 | -42.844
-4.5 | -0.38 | 0.00959 | -0.021 | -39.632
-4 | -0.324 | 0.01019 | -0.021 | -31.778
-3.5 | -0.263 | 0.00978 | -0.021 | -26.861
-3 | -0.198 | 0.0096 | -0.021 | -20.667
-2.5 | -0.132 | 0.00928 | -0.022 | -14.265
-2 | -0.065 | 0.00907 | -0.022 | -7.184
-1.5 | 0.003 | 0.00899 | -0.022 | 0.301
-1 | 0.071 | 0.0089 | -0.023 | 7.972
-0.5 | 0.139 | 0.00885 | -0.023 | 15.764
0 | 0.208 | 0.00957 | -0.023 | 21.706
0.5 | 0.276 | 0.0095 | -0.024 | 29.069
1 | 0.344 | 0.00931 | -0.024 | 36.976
1.5 | 0.412 | 0.00836 | -0.024 | 49.324
2 | 0.48 | 0.0085 | -0.025 | 56.481
2.5 | 0.548 | 0.00873 | -0.025 | 62.734
3 | 0.615 | 0.00969 | -0.025 | 63.452
3.5 | 0.682 | 0.00992 | -0.026 | 68.766
4 | 0.749 | 0.0094 | -0.026 | 79.655
4.5 | 0.814 | 0.00975 | -0.026 | 83.443
5 | 0.877 | 0.01031 | -0.027 | 85.133
5.5 | 0.938 | 0.01034 | -0.027 | 90.703
6 | 0.995 | 0.01038 | -0.027 | 95.826
6.5 | 1.046 | 0.01043 | -0.028 | 100.345
7 | 1.088 | 0.01056 | -0.028 | 103.079
7.5 | 1.116 | 0.01135 | -0.028 | 98.312
8 | 1.121 | 0.0123 | -0.029 | 91.112
8.5 | 1.064 | 0.01372 | -0.029 | 77.556
9 | 0.688 | 0.0158 | -0.029 | 43.544
9.5 | 0.711 | 0.01795 | -0.029 | 39.606
10 | 0.733 | 0.02059 | -0.029 | 35.609
10.5 | 0.758 | 0.02284 | -0.029 | 33.172
11 | 0.787 | 0.02378 | -0.029 | 33.088
11.5 | 0.814 | 0.02548 | -0.029 | 31.944
12 | 0.807 | 0.04127 | -0.027 | 19.55
12.5 | 0.846 | 0.03823 | -0.028 | 22.13
13 | 0.883 | 0.03639 | -0.029 | 24.251
13.5 | 0.879 | 0.05464 | -0.027 | 16.089
14 | 0.891 | 0.06799 | -0.026 | 13.107
14.5 | 0.914 | 0.07474 | -0.026 | 12.23
15 | 0.901 | 0.11184 | -0.022 | 8.06
15.5 | 0.93 | 0.1174 | -0.022 | 7.923
16 | 0.962 | 0.11849 | -0.023 | 8.116
16.5 | 0.977 | 0.14277 | -0.022 | 6.844
17 | 1.008 | 0.14178 | -0.023 | 7.113
17.5 | 1.031 | 0.16199 | -0.023 | 6.367
18 | 1.059 | 0.16637 | -0.023 | 6.367
18.5 | 1.086 | 0.17913 | -0.023 | 6.06
19 | 1.112 | 0.18774 | -0.024 | 5.923
19.5 | 1.14 | 0.19478 | -0.024 | 5.852
20 | 1.166 | 0.20983 | -0.024 | 5.554

## 136. Re 16M Mach 0.50 (2)
BIGFOIL.COM POLAR EXPORT
NACA25010
NACA25010 |  |  |  | Cl Max: | 1.4935 | at alpha= | 9.5 | deg
XFOIL ncrit=9 |  |  |  | L/D Max: | 154.798 | at alpha= | 4.5 | deg
Re: | 16000000 |  |  | Cd Min: | 0.26496 | at alpha= | -20 | deg
Mach: | 0.5 |  |  | Cl=0 at alpha= | -1.6027 | deg
|  |  |  | @ Cl=0.1, Cd= | 0.0054412
|  |  |  | @ Cl=0.4, Cd= | 0.0052265
|  |  |  | @ Cl=0.6, Cd= | 0.0046479
alpha (deg) | Cl | Cd | Cm | Cl/Cd
-20 | -0.8077 | 0.26496 | 0.0692 | -3.0484
-19.5 | -0.7883 | 0.25512 | 0.064 | -3.0899
-19 | -0.7678 | 0.24661 | 0.0592 | -3.1134
-18.5 | -0.7484 | 0.23761 | 0.0543 | -3.1497
-18 | -0.7263 | 0.23058 | 0.05 | -3.1499
-17.5 | -0.7059 | 0.2227 | 0.0456 | -3.1697
-17 | -0.6863 | 0.21453 | 0.0412 | -3.1991
-16.5 | -0.6712 | 0.20433 | 0.0363 | -3.2849
-16 | -0.6533 | 0.1958 | 0.032 | -3.3366
-15.5 | -0.6376 | 0.18671 | 0.0275 | -3.4149
-15 | -0.6221 | 0.1781 | 0.0234 | -3.493
-14.5 | -0.6065 | 0.1699 | 0.0195 | -3.5697
-14 | -0.5954 | 0.16046 | 0.0151 | -3.7106
-13.5 | -0.5837 | 0.1518 | 0.0112 | -3.8452
-13 | -0.5764 | 0.14233 | 0.0069 | -4.0497
-12.5 | -0.575 | 0.13201 | 0.0021 | -4.3557
-12 | -0.5815 | 0.12058 | -0.0035 | -4.8225
-11.5 | -0.5741 | 0.11164 | -0.0084 | -5.1424
-11 | -0.5706 | 0.09949 | -0.0184 | -5.7352
-10.5 | -0.5676 | 0.08732 | -0.0295 | -6.5002
-10 | -0.5745 | 0.0759 | -0.0391 | -7.5692
-9.5 | -0.5374 | 0.05683 | -0.0741 | -9.4563
-9 | -0.557 | 0.04831 | -0.0813 | -11.5297
-8.5 | -0.5971 | 0.04261 | -0.0761 | -14.0131
-8 | -0.6166 | 0.0356 | -0.0723 | -17.3202
-7.5 | -0.6324 | 0.02731 | -0.0673 | -23.1564
-6.5 | -0.6483 | 0.00999 | -0.0513 | -64.8949
-6 | -0.5953 | 0.00752 | -0.045 | -79.1622
-5.5 | -0.5275 | 0.00686 | -0.0409 | -76.895
-5 | -0.4581 | 0.00655 | -0.0379 | -69.9389
-4.5 | -0.389 | 0.00634 | -0.0354 | -61.3565
-4 | -0.3211 | 0.00612 | -0.0333 | -52.4673
-3.5 | -0.2532 | 0.00596 | -0.0316 | -42.4832
-3 | -0.1858 | 0.00582 | -0.0302 | -31.9244
-2.5 | -0.1191 | 0.0057 | -0.029 | -20.8947
-2 | -0.0526 | 0.0056 | -0.0279 | -9.3929
-1.5 | 0.0136 | 0.00552 | -0.027 | 2.4638
-1 | 0.0794 | 0.00546 | -0.0263 | 14.5421
-0.5 | 0.1451 | 0.0054 | -0.0255 | 26.8704
0 | 0.2107 | 0.00536 | -0.0249 | 39.3097
0.5 | 0.276 | 0.00533 | -0.0243 | 51.7824
1 | 0.3411 | 0.0053 | -0.0236 | 64.3585
1.5 | 0.4052 | 0.00522 | -0.0227 | 77.6245
2 | 0.4654 | 0.00492 | -0.0211 | 94.5935
3 | 0.5875 | 0.00465 | -0.0179 | 126.3441
3.5 | 0.6476 | 0.00464 | -0.0158 | 139.569
4 | 0.7056 | 0.00469 | -0.013 | 150.4478
4.5 | 0.7678 | 0.00496 | -0.0109 | 154.7984
5 | 0.8281 | 0.00539 | -0.0083 | 153.6364
5.5 | 0.8921 | 0.00587 | -0.0062 | 151.9761
6 | 0.9688 | 0.00644 | -0.0064 | 150.4348
6.5 | 1.0531 | 0.00704 | -0.0077 | 149.5881
7 | 1.1297 | 0.0076 | -0.0068 | 148.6447
7.5 | 1.202 | 0.00814 | -0.0046 | 147.6658
8 | 1.2815 | 0.00875 | -0.0032 | 146.4571
8.5 | 1.3625 | 0.00944 | -0.0013 | 144.3326
9 | 1.4439 | 0.01033 | 0.0015 | 139.7773
9.5 | 1.4935 | 0.0124 | 0.0095 | 120.4435
10 | 1.4676 | 0.01589 | 0.0262 | 92.36
10.5 | 1.4363 | 0.02081 | 0.0365 | 69.0197
11 | 1.3976 | 0.02958 | 0.037 | 47.2481
11.5 | 1.3598 | 0.04097 | 0.0317 | 33.1901
12 | 1.3212 | 0.05239 | 0.0265 | 25.2186
12.5 | 1.2854 | 0.06343 | 0.0217 | 20.2649
13 | 1.2465 | 0.07507 | 0.0162 | 16.6045
13.5 | 1.2134 | 0.08681 | 0.0104 | 13.9777
14 | 1.1797 | 0.09915 | 0.004 | 11.8981
14.5 | 1.1521 | 0.11122 | -0.0022 | 10.3587

## 137. Re 18M Mach 0.00 (1)
BIGFOIL.COM POLAR EXPORT
NACA25010
NACA25010 |  |  |  | Cl Max: | 1.287 | at alpha= | 12 | deg
JavaFoil+Calcfoil stall+Eppler ext transition |  |  |  | L/D Max: | 119.239 | at alpha= | 10.5 | deg
Re: | 18000000 |  |  | Cd Min: | 0.00836 | at alpha= | 1.5 | deg
Mach: | 0 |  |  | Cl=0 at alpha= | -1.517 | deg
|  |  |  | @ Cl=0.1, Cd= | 0.0089705
|  |  |  | @ Cl=0.4, Cd= | 0.0083891
|  |  |  | @ Cl=0.6, Cd= | 0.0086785
alpha (deg) | Cl | Cd | Cm | Cl/Cd
-15.5 | -0.596 | 0.10399 | -0.008 | -5.731
-15 | -0.612 | 0.09774 | -0.008 | -6.256
-14.5 | -0.626 | 0.09215 | -0.008 | -6.788
-14 | -0.639 | 0.08623 | -0.008 | -7.405
-13.5 | -0.649 | 0.08094 | -0.009 | -8.024
-13 | -0.658 | 0.07542 | -0.009 | -8.73
-12.5 | -0.666 | 0.06927 | -0.009 | -9.616
-12 | -0.671 | 0.06365 | -0.01 | -10.54
-11.5 | -0.677 | 0.05509 | -0.01 | -12.296
-11 | -0.748 | 0.01892 | -0.014 | -39.537
-10.5 | -0.791 | 0.01003 | -0.015 | -78.873
-10 | -0.777 | 0.00968 | -0.016 | -80.297
-9.5 | -0.757 | 0.0104 | -0.016 | -72.724
-9 | -0.732 | 0.00996 | -0.016 | -73.476
-8.5 | -0.702 | 0.01097 | -0.016 | -64.024
-8 | -0.669 | 0.01065 | -0.016 | -62.821
-7.5 | -0.632 | 0.01029 | -0.017 | -61.362
-7 | -0.591 | 0.00997 | -0.017 | -59.256
-6.5 | -0.547 | 0.01082 | -0.017 | -50.501
-6 | -0.499 | 0.01049 | -0.017 | -47.613
-5.5 | -0.449 | 0.00942 | -0.017 | -47.71
-5 | -0.397 | 0.00919 | -0.018 | -43.176
-4.5 | -0.343 | 0.00963 | -0.018 | -35.595
-4 | -0.288 | 0.00945 | -0.018 | -30.418
-3.5 | -0.231 | 0.00933 | -0.018 | -24.773
-3 | -0.173 | 0.0092 | -0.019 | -18.863
-2.5 | -0.115 | 0.00999 | -0.019 | -11.54
-2 | -0.057 | 0.00978 | -0.019 | -5.79
-1.5 | 0.002 | 0.00962 | -0.019 | 0.244
-1 | 0.062 | 0.00946 | -0.02 | 6.51
-0.5 | 0.121 | 0.0087 | -0.02 | 13.893
0 | 0.18 | 0.00999 | -0.02 | 18.025
0.5 | 0.239 | 0.00963 | -0.02 | 24.853
1 | 0.298 | 0.0094 | -0.021 | 31.743
1.5 | 0.357 | 0.00836 | -0.021 | 42.762
2 | 0.416 | 0.0084 | -0.021 | 49.564
2.5 | 0.475 | 0.00847 | -0.022 | 56.118
3 | 0.534 | 0.00855 | -0.022 | 62.483
3.5 | 0.593 | 0.00867 | -0.022 | 68.354
4 | 0.651 | 0.00874 | -0.022 | 74.419
4.5 | 0.708 | 0.00894 | -0.023 | 79.204
5 | 0.765 | 0.00929 | -0.023 | 82.409
5.5 | 0.821 | 0.0096 | -0.023 | 85.564
6 | 0.876 | 0.01008 | -0.024 | 86.876
6.5 | 0.929 | 0.01046 | -0.024 | 88.786
7 | 0.98 | 0.0109 | -0.024 | 89.931
7.5 | 1.029 | 0.01049 | -0.025 | 98.086
8 | 1.076 | 0.01091 | -0.025 | 98.611
8.5 | 1.118 | 0.01066 | -0.025 | 104.946
9 | 1.157 | 0.01046 | -0.025 | 110.594
9.5 | 1.192 | 0.01039 | -0.026 | 114.782
10 | 1.223 | 0.01038 | -0.026 | 117.859
10.5 | 1.249 | 0.01047 | -0.026 | 119.239
11 | 1.269 | 0.01147 | -0.027 | 110.66
11.5 | 1.281 | 0.0121 | -0.027 | 105.87
12 | 1.287 | 0.01283 | -0.027 | 100.274
12.5 | 1.285 | 0.01372 | -0.027 | 93.688
13 | 1.277 | 0.01487 | -0.028 | 85.872
13.5 | 1.261 | 0.01637 | -0.028 | 77.019
14 | 1.239 | 0.01833 | -0.028 | 67.598
14.5 | 1.211 | 0.02102 | -0.028 | 57.632
15 | 1.179 | 0.02467 | -0.028 | 47.769
15.5 | 1.141 | 0.02973 | -0.027 | 38.373
16 | 1.102 | 0.03572 | -0.027 | 30.841
16.5 | 1.059 | 0.04355 | -0.027 | 24.327
17 | 1.018 | 0.05196 | -0.027 | 19.585

## 138. Re 18M Mach 0.00 (2)
BIGFOIL.COM POLAR EXPORT
NACA25010
NACA25010 |  |  |  | Cl Max: | 1.9037 | at alpha= | 20 | deg
XFOIL ncrit=9 |  |  |  | L/D Max: | 149.043 | at alpha= | 9.5 | deg
Re: | 18000000 |  |  | Cd Min: | 0.03654 | at alpha= | 20 | deg
Mach: | 0 |  |  | Cl=0 at alpha= | -1.5919 | deg
|  |  |  | @ Cl=0.1, Cd= | 0.0052232
|  |  |  | @ Cl=0.4, Cd= | 0.0049488
|  |  |  | @ Cl=0.6, Cd= | 0.0045622
alpha (deg) | Cl | Cd | Cm | Cl/Cd
-20 | -1.8067 | 0.02344 | -0.0584 | -77.0776
-19.5 | -1.7921 | 0.02187 | -0.0537 | -81.9433
-19 | -1.773 | 0.02056 | -0.0489 | -86.2354
-18.5 | -1.7416 | 0.01932 | -0.0459 | -90.1449
-18 | -1.7065 | 0.01824 | -0.0433 | -93.5581
-17.5 | -1.6685 | 0.01726 | -0.041 | -96.6686
-17 | -1.6291 | 0.01631 | -0.0388 | -99.8835
-16.5 | -1.5881 | 0.01545 | -0.0367 | -102.7896
-16 | -1.5466 | 0.0146 | -0.0346 | -105.9315
-15.5 | -1.5045 | 0.01389 | -0.0324 | -108.3153
-15 | -1.4634 | 0.01321 | -0.0299 | -110.7797
-14.5 | -1.4176 | 0.01253 | -0.0282 | -113.1365
-14 | -1.3619 | 0.01182 | -0.0287 | -115.22
-13.5 | -1.3052 | 0.01115 | -0.0293 | -117.0583
-13 | -1.2483 | 0.0104 | -0.03 | -120.0288
-12.5 | -1.1906 | 0.00968 | -0.0308 | -122.9959
-12 | -1.1342 | 0.00913 | -0.0311 | -124.2278
-11.5 | -1.0564 | 0.00858 | -0.0362 | -123.1235
-11 | -1.0036 | 0.00823 | -0.0356 | -121.9441
-10.5 | -0.9547 | 0.00797 | -0.0341 | -119.7867
-10 | -0.9048 | 0.00773 | -0.0328 | -117.0505
-9.5 | -0.8541 | 0.00747 | -0.0316 | -114.3373
-9 | -0.8031 | 0.00715 | -0.0305 | -112.3217
-8.5 | -0.7512 | 0.00691 | -0.0296 | -108.712
-8 | -0.6987 | 0.00674 | -0.0288 | -103.6647
-7.5 | -0.6455 | 0.00659 | -0.028 | -97.9514
-7 | -0.5924 | 0.00642 | -0.0273 | -92.2741
-6.5 | -0.5392 | 0.00625 | -0.0266 | -86.272
-6 | -0.4851 | 0.00613 | -0.0261 | -79.1354
-5.5 | -0.431 | 0.00601 | -0.0255 | -71.7138
-5 | -0.3767 | 0.00589 | -0.025 | -63.9559
-4.5 | -0.3219 | 0.0058 | -0.0246 | -55.5
-4 | -0.267 | 0.00568 | -0.0241 | -47.007
-3.5 | -0.2118 | 0.00559 | -0.0238 | -37.8891
-3 | -0.1564 | 0.00552 | -0.0235 | -28.3333
-2.5 | -0.1009 | 0.00544 | -0.0232 | -18.5478
-2 | -0.0453 | 0.00536 | -0.0229 | -8.4515
-1.5 | 0.0102 | 0.00531 | -0.0226 | 1.9209
-1 | 0.0659 | 0.00526 | -0.0224 | 12.5285
-0.5 | 0.1215 | 0.0052 | -0.0221 | 23.3654
0 | 0.177 | 0.00517 | -0.0219 | 34.236
0.5 | 0.2324 | 0.00514 | -0.0216 | 45.214
1 | 0.2874 | 0.00511 | -0.0213 | 56.2427
1.5 | 0.3421 | 0.00505 | -0.021 | 67.7426
2 | 0.3958 | 0.00496 | -0.0204 | 79.7984
2.5 | 0.4481 | 0.00482 | -0.0197 | 92.9668
3 | 0.4991 | 0.00465 | -0.0187 | 107.3333
3.5 | 0.5502 | 0.00461 | -0.0177 | 119.3492
4 | 0.5991 | 0.00456 | -0.0162 | 131.3816
4.5 | 0.6485 | 0.00468 | -0.0148 | 138.5684
5 | 0.7006 | 0.00495 | -0.014 | 141.5354
5.5 | 0.7518 | 0.00524 | -0.013 | 143.4733
6 | 0.8038 | 0.00557 | -0.0122 | 144.3088
6.5 | 0.8596 | 0.00591 | -0.0124 | 145.4484
7 | 0.9239 | 0.00628 | -0.0146 | 147.1178
7.5 | 0.9861 | 0.00664 | -0.0163 | 148.509
8 | 1.0394 | 0.00699 | -0.0159 | 148.6981
8.5 | 1.098 | 0.00737 | -0.0169 | 148.9824
9 | 1.1563 | 0.00777 | -0.0178 | 148.816
9.5 | 1.2147 | 0.00815 | -0.0188 | 149.0429
10 | 1.2724 | 0.00859 | -0.0197 | 148.1257
10.5 | 1.3297 | 0.00903 | -0.0206 | 147.2536
11 | 1.3861 | 0.00953 | -0.0214 | 145.446
11.5 | 1.4383 | 0.00998 | -0.0212 | 144.1182
12 | 1.4814 | 0.01047 | -0.0191 | 141.49
12.5 | 1.5229 | 0.01104 | -0.0168 | 137.9438
13 | 1.5663 | 0.01159 | -0.0149 | 135.1424
13.5 | 1.6103 | 0.01214 | -0.0133 | 132.6442
14 | 1.6533 | 0.01275 | -0.0116 | 129.6706
14.5 | 1.6943 | 0.01346 | -0.0097 | 125.8767
15 | 1.7317 | 0.01432 | -0.0073 | 120.9288
15.5 | 1.7689 | 0.01511 | -0.0049 | 117.0682
16 | 1.7993 | 0.01597 | -0.0014 | 112.6675
16.5 | 1.8247 | 0.01686 | 0.0028 | 108.2266
17 | 1.8486 | 0.01797 | 0.0066 | 102.8715
17.5 | 1.8698 | 0.01935 | 0.0101 | 96.6305
18 | 1.8869 | 0.02116 | 0.0133 | 89.173
18.5 | 1.9012 | 0.02345 | 0.016 | 81.0746
19 | 1.9023 | 0.02719 | 0.0181 | 69.9632
19.5 | 1.9022 | 0.03168 | 0.0189 | 60.0442
20 | 1.9037 | 0.03654 | 0.0185 | 52.0991

## 139. Re 18M Mach 0.10 (1)
BIGFOIL.COM POLAR EXPORT
NACA25010
NACA25010 |  |  |  | Cl Max: | 1.278 | at alpha= | 12 | deg
JavaFoil+Calcfoil stall+Eppler ext transition |  |  |  | L/D Max: | 123.235 | at alpha= | 10.5 | deg
Re: | 18000000 |  |  | Cd Min: | 0.00837 | at alpha= | 1.5 | deg
Mach: | 0.1 |  |  | Cl=0 at alpha= | -1.517 | deg
|  |  |  | @ Cl=0.1, Cd= | 0.0087613
|  |  |  | @ Cl=0.4, Cd= | 0.0084048
|  |  |  | @ Cl=0.6, Cd= | 0.0086959
alpha (deg) | Cl | Cd | Cm | Cl/Cd
-15.5 | -0.558 | 0.10611 | -0.008 | -5.256
-15 | -0.576 | 0.10028 | -0.008 | -5.744
-14.5 | -0.593 | 0.09416 | -0.008 | -6.301
-14 | -0.609 | 0.08816 | -0.008 | -6.913
-13.5 | -0.623 | 0.08319 | -0.008 | -7.491
-13 | -0.636 | 0.07705 | -0.009 | -8.251
-12.5 | -0.646 | 0.07131 | -0.009 | -9.055
-12 | -0.654 | 0.06541 | -0.01 | -9.991
-11.5 | -0.659 | 0.05928 | -0.01 | -11.115
-11 | -0.669 | 0.04823 | -0.011 | -13.871
-10.5 | -0.775 | 0.01065 | -0.015 | -72.771
-10 | -0.77 | 0.00946 | -0.016 | -81.367
-9.5 | -0.752 | 0.01055 | -0.016 | -71.214
-9 | -0.728 | 0.01009 | -0.016 | -72.211
-8.5 | -0.701 | 0.01109 | -0.016 | -63.152
-8 | -0.668 | 0.01068 | -0.016 | -62.589
-7.5 | -0.632 | 0.01032 | -0.017 | -61.225
-7 | -0.592 | 0.01006 | -0.017 | -58.785
-6.5 | -0.548 | 0.01078 | -0.017 | -50.811
-6 | -0.501 | 0.0106 | -0.017 | -47.253
-5.5 | -0.451 | 0.00948 | -0.017 | -47.536
-5 | -0.399 | 0.00923 | -0.018 | -43.193
-4.5 | -0.344 | 0.00965 | -0.018 | -35.693
-4 | -0.289 | 0.00947 | -0.018 | -30.502
-3.5 | -0.232 | 0.00937 | -0.018 | -24.761
-3 | -0.174 | 0.00924 | -0.019 | -18.874
-2.5 | -0.116 | 0.01001 | -0.019 | -11.578
-2 | -0.057 | 0.0098 | -0.019 | -5.811
-1.5 | 0.002 | 0.00963 | -0.019 | 0.245
-1 | 0.062 | 0.00885 | -0.02 | 6.988
-0.5 | 0.122 | 0.00871 | -0.02 | 13.954
0 | 0.181 | 0.01004 | -0.02 | 18.039
0.5 | 0.241 | 0.00965 | -0.021 | 24.927
1 | 0.3 | 0.00946 | -0.021 | 31.719
1.5 | 0.359 | 0.00837 | -0.021 | 42.91
2 | 0.418 | 0.00842 | -0.021 | 49.723
2.5 | 0.478 | 0.00848 | -0.022 | 56.311
3 | 0.537 | 0.00857 | -0.022 | 62.643
3.5 | 0.595 | 0.00869 | -0.022 | 68.529
4 | 0.654 | 0.00876 | -0.023 | 74.61
4.5 | 0.712 | 0.00897 | -0.023 | 79.357
5 | 0.769 | 0.00931 | -0.023 | 82.546
5.5 | 0.825 | 0.00967 | -0.023 | 85.311
6 | 0.88 | 0.01012 | -0.024 | 86.926
6.5 | 0.933 | 0.01056 | -0.024 | 88.353
7 | 0.984 | 0.01018 | -0.024 | 96.661
7.5 | 1.033 | 0.01054 | -0.025 | 97.992
8 | 1.08 | 0.01032 | -0.025 | 104.616
8.5 | 1.122 | 0.01076 | -0.025 | 104.277
9 | 1.16 | 0.01057 | -0.026 | 109.768
9.5 | 1.194 | 0.01052 | -0.026 | 113.564
10 | 1.224 | 0.01053 | -0.026 | 116.2
10.5 | 1.248 | 0.01013 | -0.026 | 123.235
11 | 1.266 | 0.01164 | -0.027 | 108.817
11.5 | 1.276 | 0.01233 | -0.027 | 103.51
12 | 1.278 | 0.01312 | -0.027 | 97.383
12.5 | 1.273 | 0.01408 | -0.027 | 90.433
13 | 1.26 | 0.01532 | -0.028 | 82.244
13.5 | 1.24 | 0.01702 | -0.028 | 72.849
14 | 1.212 | 0.0194 | -0.028 | 62.468
14.5 | 1.179 | 0.02261 | -0.028 | 52.14
15 | 1.141 | 0.02685 | -0.028 | 42.496
15.5 | 1.099 | 0.03248 | -0.027 | 33.831
16 | 1.053 | 0.03999 | -0.027 | 26.332
16.5 | 1.006 | 0.04892 | -0.027 | 20.569
17 | 0.96 | 0.05836 | -0.026 | 16.458

## 140. Re 18M Mach 0.10 (2)
BIGFOIL.COM POLAR EXPORT
NACA25010
NACA25010 |  |  |  | Cl Max: | 1.8939 | at alpha= | 18.5 | deg
XFOIL ncrit=9 |  |  |  | L/D Max: | 149.03 | at alpha= | 8.5 | deg
Re: | 18000000 |  |  | Cd Min: | 0.04296 | at alpha= | 20 | deg
Mach: | 0.1 |  |  | Cl=0 at alpha= | -1.5921 | deg
|  |  |  | @ Cl=0.1, Cd= | 0.0052299
|  |  |  | @ Cl=0.4, Cd= | 0.0049549
|  |  |  | @ Cl=0.6, Cd= | 0.0045626
alpha (deg) | Cl | Cd | Cm | Cl/Cd
-20 | -1.7672 | 0.02831 | -0.0688 | -62.4232
-19.5 | -1.774 | 0.02487 | -0.0643 | -71.3309
-19 | -1.7616 | 0.023 | -0.0594 | -76.5913
-18.5 | -1.7471 | 0.02141 | -0.0536 | -81.6021
-18 | -1.7176 | 0.01986 | -0.0501 | -86.4854
-17.5 | -1.6823 | 0.01861 | -0.047 | -90.3976
-17 | -1.6442 | 0.01746 | -0.0443 | -94.1695
-16.5 | -1.6037 | 0.01642 | -0.0417 | -97.6675
-16 | -1.5623 | 0.01542 | -0.0392 | -101.3165
-15.5 | -1.5193 | 0.0146 | -0.0367 | -104.0616
-15 | -1.4777 | 0.01383 | -0.0338 | -106.8474
-13 | -1.2615 | 0.01084 | -0.0323 | -116.3745
-12.5 | -1.2028 | 0.01004 | -0.0328 | -119.8008
-12 | -1.1461 | 0.00939 | -0.0329 | -122.0554
-11.5 | -1.067 | 0.00874 | -0.0378 | -122.0824
-11 | -1.0126 | 0.00835 | -0.0372 | -121.2695
-10.5 | -0.9631 | 0.00807 | -0.0355 | -119.3432
-10 | -0.9125 | 0.00782 | -0.034 | -116.688
-9.5 | -0.861 | 0.00757 | -0.0328 | -113.7384
-9 | -0.8094 | 0.00724 | -0.0315 | -111.7956
-8.5 | -0.7571 | 0.00698 | -0.0305 | -108.467
-8 | -0.7041 | 0.00678 | -0.0295 | -103.8496
-7.5 | -0.6504 | 0.00663 | -0.0287 | -98.0995
-7 | -0.5967 | 0.00646 | -0.0279 | -92.3684
-6.5 | -0.5431 | 0.00627 | -0.0271 | -86.6188
-6 | -0.4885 | 0.00615 | -0.0265 | -79.4309
-5.5 | -0.4339 | 0.00603 | -0.0259 | -71.9569
-5 | -0.3791 | 0.0059 | -0.0253 | -64.2542
-4.5 | -0.3239 | 0.00581 | -0.0248 | -55.7487
-4 | -0.2687 | 0.00569 | -0.0244 | -47.2232
-3.5 | -0.2131 | 0.0056 | -0.024 | -38.0536
-3 | -0.1573 | 0.00553 | -0.0237 | -28.4448
-2.5 | -0.1015 | 0.00544 | -0.0233 | -18.6581
-2 | -0.0456 | 0.00537 | -0.0231 | -8.4916
-1.5 | 0.0103 | 0.00531 | -0.0228 | 1.9397
-1 | 0.0663 | 0.00526 | -0.0225 | 12.6046
-0.5 | 0.1222 | 0.00521 | -0.0222 | 23.4549
0 | 0.1781 | 0.00518 | -0.022 | 34.3822
0.5 | 0.2338 | 0.00514 | -0.0217 | 45.4864
1 | 0.2892 | 0.00511 | -0.0214 | 56.5949
1.5 | 0.3442 | 0.00505 | -0.021 | 68.1584
2 | 0.3982 | 0.00496 | -0.0205 | 80.2823
2.5 | 0.4507 | 0.00481 | -0.0197 | 93.7006
3 | 0.5019 | 0.00465 | -0.0187 | 107.9355
3.5 | 0.5534 | 0.00461 | -0.0177 | 120.0434
4 | 0.6026 | 0.00456 | -0.0162 | 132.1491
4.5 | 0.6523 | 0.00469 | -0.0147 | 139.0832
5 | 0.7048 | 0.00496 | -0.0139 | 142.0968
5.5 | 0.7563 | 0.00525 | -0.0129 | 144.0571
6 | 0.8086 | 0.00559 | -0.0121 | 144.6512
6.5 | 0.8652 | 0.00594 | -0.0122 | 145.6566
7 | 0.9303 | 0.00631 | -0.0144 | 147.4326
7.5 | 0.9928 | 0.00668 | -0.016 | 148.6228
8 | 1.0466 | 0.00703 | -0.0156 | 148.8762
8.5 | 1.1058 | 0.00742 | -0.0166 | 149.0296
9 | 1.1647 | 0.00783 | -0.0174 | 148.7484
9.5 | 1.2236 | 0.00823 | -0.0183 | 148.6756
10 | 1.2821 | 0.00867 | -0.0192 | 147.8777
10.5 | 1.3399 | 0.00915 | -0.0199 | 146.4372
11 | 1.3971 | 0.00964 | -0.0206 | 144.9274
11.5 | 1.4483 | 0.01011 | -0.0199 | 143.2542
12 | 1.4913 | 0.01065 | -0.0176 | 140.0282
12.5 | 1.5334 | 0.01123 | -0.0151 | 136.545
13 | 1.578 | 0.01178 | -0.0133 | 133.9559
13.5 | 1.6223 | 0.01237 | -0.0115 | 131.1479
14 | 1.6649 | 0.01305 | -0.0094 | 127.5785
14.5 | 1.7051 | 0.01385 | -0.0071 | 123.1119
15 | 1.7425 | 0.01474 | -0.0045 | 118.2157
15.5 | 1.7796 | 0.01556 | -0.0018 | 114.3702
16 | 1.8046 | 0.01645 | 0.003 | 109.7021
16.5 | 1.8299 | 0.0175 | 0.0071 | 104.5657
17 | 1.8524 | 0.01883 | 0.0109 | 98.3749
17.5 | 1.8706 | 0.02058 | 0.0145 | 90.8941
18 | 1.8829 | 0.023 | 0.0177 | 81.8652
18.5 | 1.8939 | 0.02594 | 0.0198 | 73.0108
19 | 1.8888 | 0.03084 | 0.0209 | 61.2451
19.5 | 1.8827 | 0.03663 | 0.0205 | 51.3978
20 | 1.876 | 0.04296 | 0.0191 | 43.6685

## 141. Re 18M Mach 0.25 (1)
BIGFOIL.COM POLAR EXPORT
NACA25010
NACA25010 |  |  |  | Cl Max: | 1.236 | at alpha= | 11 | deg
JavaFoil+Calcfoil stall+Eppler ext transition |  |  |  | L/D Max: | 117.213 | at alpha= | 9.5 | deg
Re: | 18000000 |  |  | Cd Min: | 0.00853 | at alpha= | 1.5 | deg
Mach: | 0.25 |  |  | Cl=0 at alpha= | -1.5167 | deg
|  |  |  | @ Cl=0.1, Cd= | 0.0089256
|  |  |  | @ Cl=0.4, Cd= | 0.0085605
|  |  |  | @ Cl=0.6, Cd= | 0.0088764
alpha (deg) | Cl | Cd | Cm | Cl/Cd
-14 | -0.35 | 0.09853 | -0.008 | -3.549
-13.5 | -0.397 | 0.09265 | -0.008 | -4.284
-13 | -0.44 | 0.0872 | -0.008 | -5.042
-12.5 | -0.478 | 0.0821 | -0.008 | -5.819
-12 | -0.511 | 0.07639 | -0.008 | -6.689
-11.5 | -0.539 | 0.07077 | -0.009 | -7.615
-11 | -0.561 | 0.06505 | -0.009 | -8.618
-10.5 | -0.574 | 0.05928 | -0.01 | -9.69
-10 | -0.585 | 0.05214 | -0.011 | -11.217
-9.5 | -0.66 | 0.01645 | -0.015 | -40.098
-9 | -0.698 | 0.00979 | -0.016 | -71.249
-8.5 | -0.682 | 0.01039 | -0.017 | -65.648
-8 | -0.659 | 0.0107 | -0.017 | -61.598
-7.5 | -0.629 | 0.01028 | -0.017 | -61.176
-7 | -0.594 | 0.00982 | -0.017 | -60.466
-6.5 | -0.553 | 0.00953 | -0.018 | -58.089
-6 | -0.508 | 0.01018 | -0.018 | -49.959
-5.5 | -0.459 | 0.00987 | -0.018 | -46.54
-5 | -0.407 | 0.00948 | -0.018 | -42.94
-4.5 | -0.352 | 0.00933 | -0.018 | -37.772
-4 | -0.296 | 0.00919 | -0.019 | -32.218
-3.5 | -0.238 | 0.00958 | -0.019 | -24.838
-3 | -0.179 | 0.00947 | -0.019 | -18.885
-2.5 | -0.119 | 0.00955 | -0.019 | -12.454
-2 | -0.058 | 0.00934 | -0.02 | -6.26
-1.5 | 0.002 | 0.00917 | -0.02 | 0.264
-1 | 0.064 | 0.00902 | -0.02 | 7.049
-0.5 | 0.125 | 0.00886 | -0.021 | 14.092
0 | 0.186 | 0.00998 | -0.021 | 18.63
0.5 | 0.247 | 0.0098 | -0.021 | 25.203
1 | 0.308 | 0.00962 | -0.021 | 32.023
1.5 | 0.369 | 0.00853 | -0.022 | 43.261
2 | 0.43 | 0.00859 | -0.022 | 50.077
2.5 | 0.491 | 0.00867 | -0.022 | 56.61
3 | 0.551 | 0.00878 | -0.023 | 62.812
3.5 | 0.612 | 0.0089 | -0.023 | 68.754
4 | 0.672 | 0.00907 | -0.023 | 74.018
4.5 | 0.731 | 0.00921 | -0.023 | 79.332
5 | 0.789 | 0.00962 | -0.024 | 82.029
5.5 | 0.847 | 0.01004 | -0.024 | 84.319
6 | 0.902 | 0.01055 | -0.024 | 85.52
6.5 | 0.956 | 0.01021 | -0.025 | 93.63
7 | 1.007 | 0.01062 | -0.025 | 94.859
7.5 | 1.055 | 0.01039 | -0.025 | 101.621
8 | 1.1 | 0.0109 | -0.026 | 100.983
8.5 | 1.139 | 0.01071 | -0.026 | 106.389
9 | 1.173 | 0.01068 | -0.026 | 109.808
9.5 | 1.201 | 0.01024 | -0.027 | 117.213
10 | 1.221 | 0.01131 | -0.027 | 107.99
10.5 | 1.233 | 0.01198 | -0.027 | 102.99
11 | 1.236 | 0.01278 | -0.027 | 96.729
11.5 | 1.225 | 0.0138 | -0.028 | 88.767
12 | 1.201 | 0.01512 | -0.028 | 79.427
12.5 | 1.165 | 0.01705 | -0.028 | 68.302
13 | 1.116 | 0.01994 | -0.028 | 55.965
13.5 | 1.056 | 0.02421 | -0.027 | 43.601
14 | 0.985 | 0.03096 | -0.027 | 31.806
14.5 | 0.906 | 0.04091 | -0.026 | 22.14
15 | 0.825 | 0.05252 | -0.026 | 15.702
15.5 | 0.74 | 0.06711 | -0.025 | 11.032
16 | 0.652 | 0.08652 | -0.023 | 7.541

## 142. Re 18M Mach 0.25 (2)
BIGFOIL.COM POLAR EXPORT
NACA25010
NACA25010 |  |  |  | Cl Max: | 1.843 | at alpha= | 17 | deg
XFOIL ncrit=9 |  |  |  | L/D Max: | 148.586 | at alpha= | 7.5 | deg
Re: | 18000000 |  |  | Cd Min: | 0.21249 | at alpha= | -19.5 | deg
Mach: | 0.25 |  |  | Cl=0 at alpha= | -1.5934 | deg
|  |  |  | @ Cl=0.1, Cd= | 0.0052528
|  |  |  | @ Cl=0.4, Cd= | 0.0050078
|  |  |  | @ Cl=0.6, Cd= | 0.0045928
alpha (deg) | Cl | Cd | Cm | Cl/Cd
-19.5 | -0.7801 | 0.21249 | 0.0473 | -3.6712
-19 | -0.7839 | 0.19947 | 0.0402 | -3.9299
-18.5 | -0.7894 | 0.18678 | 0.0331 | -4.2264
-18 | -0.7815 | 0.1787 | 0.0286 | -4.3733
-17.5 | -0.7892 | 0.16674 | 0.022 | -4.7331
-17 | -0.8101 | 0.15232 | 0.0139 | -5.3184
-16.5 | -1.3724 | 0.04569 | -0.0724 | -30.0372
-16 | -1.4355 | 0.03455 | -0.0776 | -41.5485
-15.5 | -1.4668 | 0.0292 | -0.0721 | -50.2329
-15 | -1.4819 | 0.02447 | -0.0644 | -60.5599
-14.5 | -1.47 | 0.02047 | -0.0582 | -71.8124
-14 | -1.4451 | 0.01761 | -0.052 | -82.0613
-13.5 | -1.3981 | 0.01571 | -0.0483 | -88.9943
-13 | -1.3377 | 0.01399 | -0.047 | -95.6183
-12 | -1.2118 | 0.01151 | -0.0447 | -105.2824
-11.5 | -1.1322 | 0.01025 | -0.0471 | -110.4585
-11 | -1.0627 | 0.00943 | -0.0475 | -112.6935
-10.5 | -1.0108 | 0.00886 | -0.0445 | -114.0858
-10 | -0.9571 | 0.00843 | -0.0418 | -113.535
-9.5 | -0.902 | 0.00807 | -0.0396 | -111.772
-9 | -0.8462 | 0.00774 | -0.0376 | -109.3282
-8.5 | -0.7902 | 0.00742 | -0.0358 | -106.496
-8 | -0.7343 | 0.00711 | -0.0341 | -103.2771
-7.5 | -0.678 | 0.00684 | -0.0326 | -99.1228
-6.5 | -0.5643 | 0.00647 | -0.0301 | -87.2179
-6 | -0.5075 | 0.00627 | -0.029 | -80.941
-5.5 | -0.4503 | 0.00614 | -0.0281 | -73.3388
-5 | -0.393 | 0.00599 | -0.0272 | -65.6093
-4.5 | -0.3356 | 0.00587 | -0.0265 | -57.1721
-4 | -0.2781 | 0.00575 | -0.0258 | -48.3652
-3.5 | -0.2203 | 0.00566 | -0.0253 | -38.9223
-3 | -0.1626 | 0.00556 | -0.0247 | -29.2446
-2.5 | -0.1048 | 0.00547 | -0.0243 | -19.159
-2 | -0.047 | 0.00539 | -0.0239 | -8.7199
-1.5 | 0.0108 | 0.00533 | -0.0235 | 2.0263
-1 | 0.0686 | 0.00528 | -0.0232 | 12.9924
-0.5 | 0.1264 | 0.00523 | -0.0229 | 24.1683
0 | 0.184 | 0.00519 | -0.0225 | 35.4528
1 | 0.2987 | 0.00513 | -0.0218 | 58.2261
1.5 | 0.3554 | 0.00508 | -0.0214 | 69.9606
2 | 0.411 | 0.00499 | -0.0208 | 82.3647
2.5 | 0.465 | 0.0048 | -0.0199 | 96.875
3.5 | 0.571 | 0.00461 | -0.0175 | 123.8612
4 | 0.6216 | 0.00458 | -0.0158 | 135.7205
4.5 | 0.6736 | 0.00474 | -0.0143 | 142.1097
5 | 0.7277 | 0.00502 | -0.0132 | 144.9602
5.5 | 0.7813 | 0.00533 | -0.012 | 146.5854
6 | 0.8357 | 0.00569 | -0.0109 | 146.8717
6.5 | 0.8967 | 0.0061 | -0.0114 | 147
7 | 0.9656 | 0.00651 | -0.0135 | 148.3257
7.5 | 1.0297 | 0.00693 | -0.0145 | 148.5859
8 | 1.0868 | 0.00732 | -0.0139 | 148.4699
8.5 | 1.1491 | 0.00775 | -0.0144 | 148.271
9 | 1.2117 | 0.00818 | -0.0149 | 148.1296
9.5 | 1.2742 | 0.00866 | -0.0154 | 147.1363
10 | 1.3361 | 0.0092 | -0.0156 | 145.2283
10.5 | 1.3981 | 0.00973 | -0.0158 | 143.6896
11 | 1.4571 | 0.01033 | -0.0154 | 141.0552
11.5 | 1.5024 | 0.01095 | -0.0121 | 137.2055
12 | 1.5479 | 0.01156 | -0.0088 | 133.9014
12.5 | 1.5946 | 0.01224 | -0.0058 | 130.2778
13 | 1.64 | 0.01305 | -0.0026 | 125.6705
13.5 | 1.6832 | 0.01396 | 0.0008 | 120.5731
14 | 1.7242 | 0.01493 | 0.0045 | 115.4856
14.5 | 1.7561 | 0.01592 | 0.0098 | 110.3078
15 | 1.7822 | 0.01715 | 0.0154 | 103.9184
15.5 | 1.8062 | 0.01872 | 0.0204 | 96.485
16 | 1.8253 | 0.02083 | 0.0249 | 87.6284
16.5 | 1.8352 | 0.02399 | 0.0285 | 76.4985
17 | 1.843 | 0.02801 | 0.0305 | 65.7979
17.5 | 1.8372 | 0.03405 | 0.0305 | 53.9559
18 | 1.8201 | 0.04206 | 0.0286 | 43.2739
18.5 | 1.7955 | 0.05136 | 0.0255 | 34.9591
19 | 1.744 | 0.06403 | 0.0203 | 27.2372
19.5 | 1.6924 | 0.0772 | 0.0144 | 21.9223
20 | 1.6474 | 0.08997 | 0.0085 | 18.3105

## 143. Re 18M Mach 0.50 (1)
BIGFOIL.COM POLAR EXPORT
NACA25010
NACA25010 |  |  |  | Cl Max: | 1.166 | at alpha= | 20 | deg
JavaFoil+Calcfoil stall+Eppler ext transition |  |  |  | L/D Max: | 109.098 | at alpha= | 7.5 | deg
Re: | 18000000 |  |  | Cd Min: | 0.00847 | at alpha= | 2 | deg
Mach: | 0.5 |  |  | Cl=0 at alpha= | -1.5221 | deg
|  |  |  | @ Cl=0.1, Cd= | 0.0087744
|  |  |  | @ Cl=0.4, Cd= | 0.0091365
|  |  |  | @ Cl=0.6, Cd= | 0.009583
alpha (deg) | Cl | Cd | Cm | Cl/Cd
-20 | -0.985 | 0.16298 | -0.009 | -6.044
-19.5 | -0.961 | 0.15013 | -0.009 | -6.4
-19 | -0.93 | 0.16441 | -0.009 | -5.659
-18.5 | -0.907 | 0.14665 | -0.009 | -6.182
-18 | -0.882 | 0.13172 | -0.009 | -6.699
-17.5 | -0.852 | 0.14344 | -0.009 | -5.94
-17 | -0.828 | 0.12697 | -0.009 | -6.522
-16.5 | -0.804 | 0.11517 | -0.009 | -6.98
-16 | -0.773 | 0.1259 | -0.009 | -6.143
-15.5 | -0.75 | 0.10718 | -0.009 | -6.997
-15 | -0.726 | 0.09646 | -0.01 | -7.531
-14.5 | -0.695 | 0.10206 | -0.009 | -6.812
-14 | -0.672 | 0.0897 | -0.01 | -7.494
-13.5 | -0.653 | 0.07584 | -0.011 | -8.606
-13 | -0.62 | 0.07926 | -0.01 | -7.818
-12.5 | -0.602 | 0.06609 | -0.011 | -9.106
-12 | -0.567 | 0.07155 | -0.01 | -7.919
-11.5 | -0.546 | 0.06122 | -0.011 | -8.924
-11 | -0.606 | 0.01397 | -0.017 | -43.349
-10.5 | -0.487 | 0.06056 | -0.011 | -8.047
-10 | -0.476 | 0.04417 | -0.013 | -10.769
-9.5 | -0.434 | 0.05493 | -0.011 | -7.892
-9 | -0.415 | 0.04434 | -0.013 | -9.357
-8.5 | -0.38 | 0.04979 | -0.011 | -7.623
-8 | -0.416 | 0.0121 | -0.018 | -34.405
-7.5 | -0.326 | 0.044 | -0.012 | -7.42
-7 | -0.298 | 0.04331 | -0.011 | -6.884
-6.5 | -0.27 | 0.04243 | -0.011 | -6.367
-6 | -0.46 | 0.00949 | -0.02 | -48.467
-5.5 | -0.463 | 0.01036 | -0.02 | -44.707
-5 | -0.429 | 0.00983 | -0.02 | -43.58
-4.5 | -0.38 | 0.00951 | -0.021 | -39.984
-4 | -0.324 | 0.01007 | -0.021 | -32.163
-3.5 | -0.263 | 0.00961 | -0.021 | -27.32
-3 | -0.198 | 0.00939 | -0.021 | -21.126
-2.5 | -0.132 | 0.00923 | -0.022 | -14.331
-2 | -0.065 | 0.00896 | -0.022 | -7.273
-1.5 | 0.003 | 0.00888 | -0.022 | 0.305
-1 | 0.071 | 0.0088 | -0.023 | 8.069
-0.5 | 0.139 | 0.00874 | -0.023 | 15.958
0 | 0.208 | 0.0095 | -0.023 | 21.866
0.5 | 0.276 | 0.0094 | -0.024 | 29.373
1 | 0.344 | 0.00926 | -0.024 | 37.16
1.5 | 0.412 | 0.00911 | -0.024 | 45.243
2 | 0.48 | 0.00847 | -0.025 | 56.673
2.5 | 0.548 | 0.00942 | -0.025 | 58.117
3 | 0.615 | 0.00963 | -0.025 | 63.889
3.5 | 0.682 | 0.00994 | -0.026 | 68.652
4 | 0.749 | 0.01022 | -0.026 | 73.252
4.5 | 0.814 | 0.00977 | -0.026 | 83.31
5 | 0.877 | 0.01033 | -0.027 | 84.892
5.5 | 0.938 | 0.01031 | -0.027 | 91.001
6 | 0.995 | 0.01028 | -0.027 | 96.783
6.5 | 1.047 | 0.01032 | -0.028 | 101.409
7 | 1.088 | 0.01043 | -0.028 | 104.298
7.5 | 1.116 | 0.01023 | -0.028 | 109.098
8 | 1.122 | 0.01215 | -0.029 | 92.338
8.5 | 1.065 | 0.01348 | -0.029 | 79.014
9 | 0.689 | 0.01544 | -0.029 | 44.633
9.5 | 0.713 | 0.01741 | -0.029 | 40.958
10 | 0.736 | 0.0198 | -0.029 | 37.166
10.5 | 0.761 | 0.02186 | -0.029 | 34.799
11 | 0.789 | 0.02302 | -0.029 | 34.278
11.5 | 0.817 | 0.02437 | -0.029 | 33.525
12 | 0.811 | 0.03894 | -0.028 | 20.838
12.5 | 0.85 | 0.03638 | -0.028 | 23.364
13 | 0.873 | 0.04073 | -0.028 | 21.434
13.5 | 0.85 | 0.07374 | -0.025 | 11.528
14 | 0.865 | 0.08697 | -0.024 | 9.95
14.5 | 0.898 | 0.08716 | -0.025 | 10.307
15 | 0.897 | 0.12001 | -0.021 | 7.472
15.5 | 0.927 | 0.12393 | -0.022 | 7.478
16 | 0.957 | 0.12547 | -0.023 | 7.631
16.5 | 0.976 | 0.14932 | -0.021 | 6.536
17 | 1.008 | 0.1457 | -0.023 | 6.916
17.5 | 1.031 | 0.16659 | -0.022 | 6.188
18 | 1.059 | 0.17051 | -0.023 | 6.212
18.5 | 1.086 | 0.18121 | -0.023 | 5.993
19 | 1.113 | 0.18852 | -0.024 | 5.903
19.5 | 1.14 | 0.19844 | -0.024 | 5.745
20 | 1.166 | 0.2107 | -0.025 | 5.535

## 144. Re 18M Mach 0.50 (2)
BIGFOIL.COM POLAR EXPORT
NACA25010
NACA25010 |  |  |  | Cl Max: | 1.4991 | at alpha= | 9.5 | deg
XFOIL ncrit=9 |  |  |  | L/D Max: | 154.889 | at alpha= | 4.5 | deg
Re: | 18000000 |  |  | Cd Min: | 0.01224 | at alpha= | 9.5 | deg
Mach: | 0.5 |  |  | Cl=0 at alpha= | -99 | deg
|  |  |  | @ Cl=0.1, Cd= | 0.00529
|  |  |  | @ Cl=0.4, Cd= | 0.0051944
|  |  |  | @ Cl=0.6, Cd= | 0.0046634
alpha (deg) | Cl | Cd | Cm | Cl/Cd
0 | 0.2107 | 0.00529 | -0.0249 | 39.8299
0.5 | 0.2761 | 0.00527 | -0.0243 | 52.3909
1 | 0.3412 | 0.00524 | -0.0236 | 65.1145
1.5 | 0.4057 | 0.00519 | -0.0228 | 78.1696
2 | 0.4691 | 0.00508 | -0.0218 | 92.3425
2.5 | 0.5287 | 0.00479 | -0.02 | 110.3758
3 | 0.5898 | 0.00466 | -0.0183 | 126.5665
3.5 | 0.6503 | 0.00468 | -0.0163 | 138.953
4 | 0.7085 | 0.00472 | -0.0136 | 150.1059
4.5 | 0.7698 | 0.00497 | -0.0113 | 154.8893
5 | 0.8302 | 0.00539 | -0.0087 | 154.026
5.5 | 0.892 | 0.0058 | -0.0061 | 153.7931
6 | 0.9621 | 0.00632 | -0.0049 | 152.231
6.5 | 1.047 | 0.00689 | -0.0063 | 151.9594
7 | 1.129 | 0.00744 | -0.0066 | 151.7473
7.5 | 1.1999 | 0.00796 | -0.0041 | 150.7412
8 | 1.2789 | 0.00856 | -0.0025 | 149.4042
8.5 | 1.3597 | 0.0092 | -0.0006 | 147.7935
9 | 1.4415 | 0.01003 | 0.0022 | 143.7188
9.5 | 1.4991 | 0.01224 | 0.009 | 122.4755

## 145. Re 20M Mach 0.00 (1)
BIGFOIL.COM POLAR EXPORT
NACA25010
NACA25010 |  |  |  | Cl Max: | 1.288 | at alpha= | 12 | deg
JavaFoil+Calcfoil stall+Eppler ext transition |  |  |  | L/D Max: | 120.863 | at alpha= | 10.5 | deg
Re: | 20000000 |  |  | Cd Min: | 0.00836 | at alpha= | 1.5 | deg
Mach: | 0 |  |  | Cl=0 at alpha= | -1.517 | deg
|  |  |  | @ Cl=0.1, Cd= | 0.010245
|  |  |  | @ Cl=0.4, Cd= | 0.0083673
|  |  |  | @ Cl=0.6, Cd= | 0.0086597
alpha (deg) | Cl | Cd | Cm | Cl/Cd
-15.5 | -0.596 | 0.10328 | -0.008 | -5.774
-15 | -0.612 | 0.09753 | -0.008 | -6.271
-14.5 | -0.626 | 0.09144 | -0.008 | -6.846
-14 | -0.639 | 0.08552 | -0.008 | -7.471
-13.5 | -0.65 | 0.0806 | -0.009 | -8.06
-13 | -0.659 | 0.07464 | -0.009 | -8.831
-12.5 | -0.667 | 0.06834 | -0.009 | -9.762
-12 | -0.672 | 0.06248 | -0.01 | -10.759
-11.5 | -0.679 | 0.05402 | -0.011 | -12.569
-11 | -0.765 | 0.01494 | -0.014 | -51.187
-10.5 | -0.791 | 0.00991 | -0.015 | -79.88
-10 | -0.777 | 0.0101 | -0.016 | -76.965
-9.5 | -0.757 | 0.01074 | -0.016 | -70.422
-9 | -0.732 | 0.01118 | -0.016 | -65.424
-8.5 | -0.702 | 0.01083 | -0.016 | -64.824
-8 | -0.669 | 0.01049 | -0.016 | -63.754
-7.5 | -0.632 | 0.01014 | -0.017 | -62.277
-7 | -0.591 | 0.00988 | -0.017 | -59.759
-6.5 | -0.547 | 0.01071 | -0.017 | -51.052
-6 | -0.499 | 0.0104 | -0.017 | -48.024
-5.5 | -0.449 | 0.00995 | -0.017 | -45.126
-5 | -0.397 | 0.00971 | -0.018 | -40.866
-4.5 | -0.343 | 0.00945 | -0.018 | -36.284
-4 | -0.288 | 0.00933 | -0.018 | -30.807
-3.5 | -0.231 | 0.00921 | -0.018 | -25.088
-3 | -0.173 | 0.01017 | -0.019 | -17.055
-2.5 | -0.115 | 0.00986 | -0.019 | -11.697
-2 | -0.057 | 0.00965 | -0.019 | -5.867
-1.5 | 0.002 | 0.0095 | -0.019 | 0.247
-1 | 0.062 | 0.00935 | -0.02 | 6.587
-0.5 | 0.121 | 0.01074 | -0.02 | 11.253
0 | 0.18 | 0.01053 | -0.02 | 17.104
0.5 | 0.239 | 0.00956 | -0.02 | 25.035
1 | 0.298 | 0.00937 | -0.021 | 31.853
1.5 | 0.357 | 0.00836 | -0.021 | 42.753
2 | 0.416 | 0.00837 | -0.021 | 49.728
2.5 | 0.475 | 0.00927 | -0.022 | 51.254
3 | 0.534 | 0.00852 | -0.022 | 62.673
3.5 | 0.593 | 0.00865 | -0.022 | 68.509
4 | 0.651 | 0.00873 | -0.022 | 74.572
4.5 | 0.708 | 0.00893 | -0.023 | 79.321
5 | 0.765 | 0.00928 | -0.023 | 82.492
5.5 | 0.821 | 0.00958 | -0.023 | 85.688
6 | 0.876 | 0.01003 | -0.024 | 87.329
6.5 | 0.929 | 0.01039 | -0.024 | 89.439
7 | 0.98 | 0.01079 | -0.024 | 90.825
7.5 | 1.029 | 0.0104 | -0.025 | 98.933
8 | 1.076 | 0.01082 | -0.025 | 99.434
8.5 | 1.118 | 0.01054 | -0.025 | 106.074
9 | 1.157 | 0.01035 | -0.025 | 111.84
9.5 | 1.193 | 0.01085 | -0.026 | 109.876
10 | 1.223 | 0.01026 | -0.026 | 119.247
10.5 | 1.249 | 0.01034 | -0.026 | 120.863
11 | 1.27 | 0.01133 | -0.027 | 112.085
11.5 | 1.282 | 0.01194 | -0.027 | 107.365
12 | 1.288 | 0.01264 | -0.027 | 101.885
12.5 | 1.287 | 0.01348 | -0.027 | 95.435
13 | 1.278 | 0.01458 | -0.028 | 87.65
13.5 | 1.263 | 0.01593 | -0.028 | 79.312
14 | 1.242 | 0.01783 | -0.028 | 69.633
14.5 | 1.214 | 0.02037 | -0.028 | 59.614
15 | 1.182 | 0.0238 | -0.028 | 49.657
15.5 | 1.145 | 0.02839 | -0.028 | 40.321
16 | 1.104 | 0.03464 | -0.027 | 31.869
16.5 | 1.062 | 0.04233 | -0.027 | 25.076
17 | 1.02 | 0.05055 | -0.027 | 20.174

## 146. Re 20M Mach 0.00 (2)
BIGFOIL.COM POLAR EXPORT
NACA25010
NACA25010 |  |  |  | Cl Max: | 1.9167 | at alpha= | 20 | deg
XFOIL ncrit=9 |  |  |  | L/D Max: | 151.444 | at alpha= | 9 | deg
Re: | 20000000 |  |  | Cd Min: | 0.03518 | at alpha= | 20 | deg
Mach: | 0 |  |  | Cl=0 at alpha= | -1.5899 | deg
|  |  |  | @ Cl=0.1, Cd= | 0.0051815
|  |  |  | @ Cl=0.4, Cd= | 0.0049431
|  |  |  | @ Cl=0.6, Cd= | 0.0046129
alpha (deg) | Cl | Cd | Cm | Cl/Cd
-20 | -1.8204 | 0.02271 | -0.057 | -80.1585
-19.5 | -1.8068 | 0.02119 | -0.0519 | -85.2666
-19 | -1.7824 | 0.01993 | -0.0478 | -89.433
-18.5 | -1.7498 | 0.01875 | -0.0449 | -93.3227
-18 | -1.7137 | 0.0177 | -0.0424 | -96.8192
-17.5 | -1.6751 | 0.01675 | -0.0402 | -100.006
-17 | -1.6349 | 0.01585 | -0.0381 | -103.1483
-16.5 | -1.5933 | 0.01501 | -0.036 | -106.1492
-16 | -1.5514 | 0.01421 | -0.0339 | -109.1766
-15.5 | -1.5099 | 0.01352 | -0.0315 | -111.679
-15 | -1.4683 | 0.01286 | -0.0291 | -114.1757
-14.5 | -1.4156 | 0.01217 | -0.0289 | -116.3188
-14 | -1.3596 | 0.01149 | -0.0294 | -118.329
-13.5 | -1.3026 | 0.0109 | -0.0301 | -119.5046
-13 | -1.2455 | 0.0102 | -0.0307 | -122.1078
-12.5 | -1.1892 | 0.00949 | -0.0312 | -125.3109
-12 | -1.1205 | 0.00888 | -0.0343 | -126.1824
-11.5 | -1.0571 | 0.00844 | -0.0362 | -125.2488
-11 | -1.0084 | 0.00814 | -0.0346 | -123.8821
-10.5 | -0.9586 | 0.00788 | -0.0333 | -121.6497
-10 | -0.908 | 0.00765 | -0.0322 | -118.6928
-9.5 | -0.8566 | 0.00742 | -0.0311 | -115.4447
-9 | -0.8052 | 0.00711 | -0.0301 | -113.2489
-8.5 | -0.7533 | 0.00686 | -0.0292 | -109.8105
-8 | -0.7004 | 0.00667 | -0.0284 | -105.0075
-7.5 | -0.6472 | 0.00653 | -0.0277 | -99.1118
-7 | -0.5939 | 0.00638 | -0.0271 | -93.0878
-6.5 | -0.5404 | 0.00618 | -0.0264 | -87.4434
-6 | -0.4863 | 0.00606 | -0.0259 | -80.2475
-5 | -0.3775 | 0.00582 | -0.0248 | -64.8625
-4.5 | -0.3226 | 0.00574 | -0.0244 | -56.2021
-4 | -0.2676 | 0.00562 | -0.024 | -47.6157
-3.5 | -0.2122 | 0.00553 | -0.0237 | -38.3725
-3 | -0.1567 | 0.00545 | -0.0234 | -28.7523
-2.5 | -0.1012 | 0.00536 | -0.0231 | -18.8806
-2 | -0.0456 | 0.00529 | -0.0229 | -8.62
-1.5 | 0.01 | 0.00524 | -0.0226 | 1.9084
-1 | 0.0657 | 0.0052 | -0.0224 | 12.6346
-0.5 | 0.1213 | 0.00517 | -0.0221 | 23.4623
0 | 0.1767 | 0.00513 | -0.0218 | 34.4444
0.5 | 0.2323 | 0.00511 | -0.0216 | 45.4599
1 | 0.2874 | 0.00509 | -0.0213 | 56.4637
1.5 | 0.3423 | 0.00504 | -0.021 | 67.9167
2.5 | 0.4495 | 0.00486 | -0.0199 | 92.4897
3 | 0.5005 | 0.00474 | -0.019 | 105.5907
3.5 | 0.5517 | 0.0047 | -0.018 | 117.383
4 | 0.6016 | 0.00461 | -0.0167 | 130.4989
4.5 | 0.6502 | 0.00468 | -0.0152 | 138.9316
5 | 0.7025 | 0.00493 | -0.0144 | 142.4949
5.5 | 0.7539 | 0.00521 | -0.0135 | 144.7025
6 | 0.8053 | 0.0055 | -0.0126 | 146.4182
6.5 | 0.858 | 0.00584 | -0.012 | 146.9178
7 | 0.9184 | 0.00616 | -0.0132 | 149.0909
7.5 | 0.9828 | 0.00653 | -0.0155 | 150.5054
8 | 1.0405 | 0.00688 | -0.0161 | 151.2355
8.5 | 1.0959 | 0.00724 | -0.0163 | 151.3674
9 | 1.154 | 0.00762 | -0.0172 | 151.4436
9.5 | 1.2119 | 0.00801 | -0.0181 | 151.2984
10 | 1.2698 | 0.00842 | -0.019 | 150.8076
10.5 | 1.3269 | 0.00888 | -0.0199 | 149.4257
11 | 1.3837 | 0.00935 | -0.0207 | 147.9893
11.5 | 1.4399 | 0.0098 | -0.0214 | 146.9286
12 | 1.4846 | 0.01032 | -0.0197 | 143.8566
12.5 | 1.5265 | 0.01086 | -0.0174 | 140.5617
13 | 1.5699 | 0.01137 | -0.0155 | 138.0739
13.5 | 1.6141 | 0.01191 | -0.0139 | 135.5248
14 | 1.6571 | 0.01253 | -0.0122 | 132.2506
14.5 | 1.698 | 0.01325 | -0.0103 | 128.1509
15 | 1.7365 | 0.01407 | -0.008 | 123.4186
15.5 | 1.7747 | 0.01482 | -0.0058 | 119.7503
16 | 1.8092 | 0.01564 | -0.003 | 115.6777
16.5 | 1.8339 | 0.01648 | 0.0014 | 111.2803
17 | 1.8583 | 0.01752 | 0.0053 | 106.0674
17.5 | 1.8798 | 0.01883 | 0.009 | 99.8301
18 | 1.8968 | 0.02058 | 0.0124 | 92.1672
18.5 | 1.9118 | 0.02273 | 0.0153 | 84.1091
19 | 1.9126 | 0.02634 | 0.0177 | 72.612
19.5 | 1.9141 | 0.03054 | 0.0188 | 62.6752
20 | 1.9167 | 0.03518 | 0.0186 | 54.4827

## 147. Re 20M Mach 0.10 (1)
BIGFOIL.COM POLAR EXPORT
NACA25010
NACA25010 |  |  |  | Cl Max: | 1.279 | at alpha= | 12 | deg
JavaFoil+Calcfoil stall+Eppler ext transition |  |  |  | L/D Max: | 119.178 | at alpha= | 10.5 | deg
Re: | 20000000 |  |  | Cd Min: | 0.00837 | at alpha= | 1.5 | deg
Mach: | 0.1 |  |  | Cl=0 at alpha= | -1.517 | deg
|  |  |  | @ Cl=0.1, Cd= | 0.010264
|  |  |  | @ Cl=0.4, Cd= | 0.0083839
|  |  |  | @ Cl=0.6, Cd= | 0.0086793
alpha (deg) | Cl | Cd | Cm | Cl/Cd
-15.5 | -0.558 | 0.10526 | -0.008 | -5.301
-15 | -0.576 | 0.09953 | -0.008 | -5.79
-14.5 | -0.594 | 0.09361 | -0.008 | -6.343
-14 | -0.61 | 0.08801 | -0.008 | -6.926
-13.5 | -0.624 | 0.08256 | -0.008 | -7.554
-13 | -0.636 | 0.07677 | -0.009 | -8.284
-12.5 | -0.646 | 0.07114 | -0.009 | -9.079
-12 | -0.654 | 0.0649 | -0.01 | -10.079
-11.5 | -0.66 | 0.05886 | -0.01 | -11.205
-11 | -0.671 | 0.04687 | -0.011 | -14.321
-10.5 | -0.777 | 0.01041 | -0.015 | -74.626
-10 | -0.77 | 0.00978 | -0.016 | -78.734
-9.5 | -0.752 | 0.01045 | -0.016 | -71.939
-9 | -0.728 | 0.01053 | -0.016 | -69.162
-8.5 | -0.701 | 0.01098 | -0.016 | -63.775
-8 | -0.668 | 0.01059 | -0.016 | -63.086
-7.5 | -0.632 | 0.01016 | -0.017 | -62.163
-7 | -0.592 | 0.00991 | -0.017 | -59.668
-6.5 | -0.548 | 0.01061 | -0.017 | -51.639
-6 | -0.501 | 0.01045 | -0.017 | -47.944
-5.5 | -0.451 | 0.00999 | -0.017 | -45.126
-5 | -0.399 | 0.00978 | -0.018 | -40.731
-4.5 | -0.344 | 0.00953 | -0.018 | -36.152
-4 | -0.289 | 0.00935 | -0.018 | -30.906
-3.5 | -0.232 | 0.00926 | -0.018 | -25.077
-3 | -0.174 | 0.01022 | -0.019 | -17.057
-2.5 | -0.116 | 0.0099 | -0.019 | -11.701
-2 | -0.057 | 0.00974 | -0.019 | -5.843
-1.5 | 0.002 | 0.00954 | -0.019 | 0.248
-1 | 0.062 | 0.00939 | -0.02 | 6.591
-0.5 | 0.122 | 0.01077 | -0.02 | 11.282
0 | 0.181 | 0.00996 | -0.02 | 18.181
0.5 | 0.241 | 0.00958 | -0.021 | 25.102
1 | 0.3 | 0.00942 | -0.021 | 31.852
1.5 | 0.359 | 0.00837 | -0.021 | 42.905
2 | 0.418 | 0.00839 | -0.021 | 49.897
2.5 | 0.478 | 0.00848 | -0.022 | 56.312
3 | 0.537 | 0.00854 | -0.022 | 62.842
3.5 | 0.595 | 0.00867 | -0.022 | 68.691
4 | 0.654 | 0.00878 | -0.023 | 74.48
4.5 | 0.712 | 0.00896 | -0.023 | 79.478
5 | 0.769 | 0.0093 | -0.023 | 82.637
5.5 | 0.825 | 0.00965 | -0.023 | 85.452
6 | 0.88 | 0.01007 | -0.024 | 87.382
6.5 | 0.933 | 0.01048 | -0.024 | 89.016
7 | 0.984 | 0.0109 | -0.024 | 90.302
7.5 | 1.033 | 0.01045 | -0.025 | 98.853
8 | 1.08 | 0.01093 | -0.025 | 98.807
8.5 | 1.122 | 0.01067 | -0.025 | 105.147
9 | 1.16 | 0.01046 | -0.026 | 110.966
9.5 | 1.195 | 0.0104 | -0.026 | 114.833
10 | 1.224 | 0.01039 | -0.026 | 117.843
10.5 | 1.249 | 0.01048 | -0.027 | 119.178
11 | 1.267 | 0.01147 | -0.027 | 110.444
11.5 | 1.277 | 0.01213 | -0.027 | 105.222
12 | 1.279 | 0.01292 | -0.027 | 98.986
12.5 | 1.274 | 0.01383 | -0.027 | 92.12
13 | 1.262 | 0.01501 | -0.028 | 84.09
13.5 | 1.242 | 0.0166 | -0.028 | 74.792
14 | 1.215 | 0.01876 | -0.028 | 64.779
14.5 | 1.182 | 0.0217 | -0.028 | 54.483
15 | 1.145 | 0.02569 | -0.028 | 44.556
15.5 | 1.102 | 0.03102 | -0.027 | 35.537
16 | 1.055 | 0.03882 | -0.027 | 27.185
16.5 | 1.01 | 0.04691 | -0.027 | 21.523
17 | 0.962 | 0.05701 | -0.026 | 16.878

## 148. Re 20M Mach 0.10 (2)
BIGFOIL.COM POLAR EXPORT
NACA25010
NACA25010 |  |  |  | Cl Max: | 1.9036 | at alpha= | 18.5 | deg
XFOIL ncrit=9 |  |  |  | L/D Max: | 151.399 | at alpha= | 8.5 | deg
Re: | 20000000 |  |  | Cd Min: | 0.04118 | at alpha= | 20 | deg
Mach: | 0.1 |  |  | Cl=0 at alpha= | -1.5902 | deg
|  |  |  | @ Cl=0.1, Cd= | 0.0051818
|  |  |  | @ Cl=0.4, Cd= | 0.0049467
|  |  |  | @ Cl=0.6, Cd= | 0.004619
alpha (deg) | Cl | Cd | Cm | Cl/Cd
-20 | -1.7794 | 0.02751 | -0.0682 | -64.6819
-19.5 | -1.7879 | 0.02411 | -0.0631 | -74.156
-19 | -1.7732 | 0.02245 | -0.0581 | -78.9844
-18.5 | -1.7552 | 0.02087 | -0.0527 | -84.1016
-18 | -1.726 | 0.01928 | -0.0491 | -89.5228
-17.5 | -1.6901 | 0.01803 | -0.0462 | -93.7382
-17 | -1.651 | 0.01693 | -0.0435 | -97.5192
-16.5 | -1.6097 | 0.01594 | -0.041 | -100.9849
-16 | -1.5676 | 0.01499 | -0.0385 | -104.5764
-15.5 | -1.5249 | 0.01419 | -0.0359 | -107.463
-15 | -1.4832 | 0.01345 | -0.033 | -110.2751
-14.5 | -1.4327 | 0.01268 | -0.0319 | -112.989
-14 | -1.3757 | 0.01192 | -0.0321 | -115.4111
-13.5 | -1.3175 | 0.01126 | -0.0325 | -117.0071
-13 | -1.2588 | 0.0106 | -0.033 | -118.7547
-12.5 | -1.2002 | 0.00984 | -0.0335 | -121.9715
-12 | -1.1332 | 0.00915 | -0.0358 | -123.847
-11.5 | -1.0669 | 0.0086 | -0.038 | -124.0581
-11 | -1.0176 | 0.00827 | -0.0362 | -123.0472
-10.5 | -0.9671 | 0.00798 | -0.0347 | -121.1905
-10 | -0.9159 | 0.00774 | -0.0334 | -118.3333
-9.5 | -0.8638 | 0.00749 | -0.0322 | -115.3271
-9 | -0.8116 | 0.0072 | -0.0311 | -112.7222
-8.5 | -0.7592 | 0.00693 | -0.0301 | -109.5527
-8 | -0.7058 | 0.00671 | -0.0292 | -105.1863
-7.5 | -0.6521 | 0.00656 | -0.0284 | -99.4055
-7 | -0.5982 | 0.00641 | -0.0277 | -93.3229
-6.5 | -0.5442 | 0.00621 | -0.0269 | -87.6329
-6 | -0.4897 | 0.00608 | -0.0263 | -80.5428
-5.5 | -0.4348 | 0.00597 | -0.0257 | -72.8308
-5 | -0.38 | 0.00584 | -0.0252 | -65.0685
-4.5 | -0.3247 | 0.00575 | -0.0247 | -56.4696
-4 | -0.2693 | 0.00563 | -0.0243 | -47.833
-3.5 | -0.2135 | 0.00554 | -0.0239 | -38.5379
-3 | -0.1577 | 0.00545 | -0.0236 | -28.9358
-2.5 | -0.1018 | 0.00537 | -0.0233 | -18.9572
-2 | -0.0459 | 0.0053 | -0.023 | -8.6604
-1.5 | 0.0101 | 0.00524 | -0.0227 | 1.9275
-1 | 0.0661 | 0.0052 | -0.0225 | 12.7115
-0.5 | 0.122 | 0.00517 | -0.0222 | 23.5977
0 | 0.1778 | 0.00513 | -0.0219 | 34.6589
0.5 | 0.2337 | 0.00511 | -0.0217 | 45.7339
1 | 0.2891 | 0.00509 | -0.0214 | 56.7976
1.5 | 0.3443 | 0.00505 | -0.0211 | 68.1782
2.5 | 0.4521 | 0.00485 | -0.02 | 93.2165
3 | 0.5033 | 0.00473 | -0.019 | 106.4059
3.5 | 0.555 | 0.0047 | -0.018 | 118.0851
4 | 0.605 | 0.00461 | -0.0167 | 131.2364
4.5 | 0.654 | 0.00469 | -0.0151 | 139.4456
5 | 0.7066 | 0.00494 | -0.0143 | 143.0364
5.5 | 0.7584 | 0.00523 | -0.0133 | 145.0096
6 | 0.8101 | 0.00552 | -0.0124 | 146.7572
6.5 | 0.8633 | 0.00586 | -0.0118 | 147.3208
7 | 0.9247 | 0.00619 | -0.0131 | 149.3861
7.5 | 0.9896 | 0.00658 | -0.0152 | 150.3951
8 | 1.0474 | 0.00693 | -0.0158 | 151.14
8.5 | 1.1037 | 0.00729 | -0.016 | 151.3992
9 | 1.1624 | 0.00768 | -0.0168 | 151.3542
9.5 | 1.2209 | 0.0081 | -0.0176 | 150.7284
10 | 1.2795 | 0.0085 | -0.0185 | 150.5294
10.5 | 1.3371 | 0.00899 | -0.0192 | 148.7319
11 | 1.3947 | 0.00945 | -0.0199 | 147.5873
11.5 | 1.4516 | 0.00994 | -0.0205 | 146.0362
12 | 1.4947 | 0.01049 | -0.0182 | 142.4881
12.5 | 1.5373 | 0.01102 | -0.0158 | 139.5009
13 | 1.5817 | 0.01155 | -0.0139 | 136.9437
13.5 | 1.6261 | 0.01214 | -0.0121 | 133.9456
14 | 1.6686 | 0.01284 | -0.01 | 129.9533
14.5 | 1.7093 | 0.01362 | -0.0078 | 125.4993
15 | 1.7484 | 0.01443 | -0.0054 | 121.1642
15.5 | 1.7864 | 0.01522 | -0.0028 | 117.3719
16 | 1.8142 | 0.01609 | 0.0015 | 112.7533
16.5 | 1.8391 | 0.0171 | 0.0058 | 107.5497
17 | 1.8621 | 0.01835 | 0.0098 | 101.4768
17.5 | 1.8801 | 0.02005 | 0.0136 | 93.7706
18 | 1.8917 | 0.02242 | 0.017 | 84.3756
18.5 | 1.9036 | 0.0252 | 0.0194 | 75.5397
19 | 1.9009 | 0.02973 | 0.0208 | 63.9388
19.5 | 1.8966 | 0.03518 | 0.0207 | 53.9113
20 | 1.8916 | 0.04118 | 0.0196 | 45.9349

## 149. Re 20M Mach 0.25 (1)
BIGFOIL.COM POLAR EXPORT
NACA25010
NACA25010 |  |  |  | Cl Max: | 1.237 | at alpha= | 11 | deg
JavaFoil+Calcfoil stall+Eppler ext transition |  |  |  | L/D Max: | 119.486 | at alpha= | 10 | deg
Re: | 20000000 |  |  | Cd Min: | 0.00852 | at alpha= | 1.5 | deg
Mach: | 0.25 |  |  | Cl=0 at alpha= | -1.5167 | deg
|  |  |  | @ Cl=0.1, Cd= | 0.0088451
|  |  |  | @ Cl=0.4, Cd= | 0.0085352
|  |  |  | @ Cl=0.6, Cd= | 0.0088544
alpha (deg) | Cl | Cd | Cm | Cl/Cd
-14 | -0.35 | 0.09821 | -0.008 | -3.561
-13.5 | -0.397 | 0.09222 | -0.008 | -4.305
-13 | -0.44 | 0.08664 | -0.008 | -5.076
-12.5 | -0.478 | 0.08157 | -0.008 | -5.859
-12 | -0.511 | 0.07585 | -0.008 | -6.74
-11.5 | -0.539 | 0.0703 | -0.009 | -7.671
-11 | -0.561 | 0.06447 | -0.009 | -8.703
-10.5 | -0.575 | 0.05862 | -0.01 | -9.812
-10 | -0.585 | 0.05169 | -0.011 | -11.326
-9.5 | -0.683 | 0.01208 | -0.016 | -56.516
-9 | -0.698 | 0.00971 | -0.016 | -71.859
-8.5 | -0.682 | 0.01022 | -0.017 | -66.713
-8 | -0.659 | 0.01061 | -0.017 | -62.119
-7.5 | -0.629 | 0.01014 | -0.017 | -62.056
-7 | -0.594 | 0.00974 | -0.017 | -60.938
-6.5 | -0.553 | 0.00938 | -0.018 | -58.967
-6 | -0.508 | 0.01002 | -0.018 | -50.723
-5.5 | -0.459 | 0.01033 | -0.018 | -44.467
-5 | -0.407 | 0.00934 | -0.018 | -43.54
-4.5 | -0.352 | 0.0098 | -0.018 | -35.963
-4 | -0.296 | 0.00971 | -0.019 | -30.474
-3.5 | -0.238 | 0.00946 | -0.019 | -25.162
-3 | -0.179 | 0.00931 | -0.019 | -19.214
-2.5 | -0.119 | 0.00942 | -0.019 | -12.623
-2 | -0.058 | 0.00921 | -0.02 | -6.345
-1.5 | 0.002 | 0.00908 | -0.02 | 0.267
-1 | 0.064 | 0.00891 | -0.02 | 7.134
-0.5 | 0.125 | 0.0088 | -0.021 | 14.183
0 | 0.186 | 0.00991 | -0.021 | 18.773
0.5 | 0.247 | 0.00974 | -0.021 | 25.379
1 | 0.308 | 0.00958 | -0.021 | 32.148
1.5 | 0.369 | 0.00852 | -0.022 | 43.297
2 | 0.43 | 0.00855 | -0.022 | 50.266
2.5 | 0.491 | 0.00863 | -0.022 | 56.836
3 | 0.551 | 0.00875 | -0.023 | 63.025
3.5 | 0.612 | 0.00888 | -0.023 | 68.913
4 | 0.672 | 0.00905 | -0.023 | 74.187
4.5 | 0.731 | 0.0092 | -0.023 | 79.45
5 | 0.789 | 0.00961 | -0.024 | 82.116
5.5 | 0.847 | 0.00999 | -0.024 | 84.757
6 | 0.902 | 0.0105 | -0.024 | 85.961
6.5 | 0.956 | 0.01014 | -0.025 | 94.321
7 | 1.007 | 0.01058 | -0.025 | 95.242
7.5 | 1.055 | 0.01028 | -0.025 | 102.624
8 | 1.1 | 0.01072 | -0.026 | 102.635
8.5 | 1.139 | 0.01061 | -0.026 | 107.365
9 | 1.173 | 0.01055 | -0.026 | 111.169
9.5 | 1.201 | 0.01062 | -0.027 | 113.094
10 | 1.222 | 0.01022 | -0.027 | 119.486
10.5 | 1.234 | 0.01182 | -0.027 | 104.372
11 | 1.237 | 0.0126 | -0.027 | 98.181
11.5 | 1.226 | 0.01358 | -0.028 | 90.293
12 | 1.203 | 0.01483 | -0.028 | 81.106
12.5 | 1.167 | 0.01666 | -0.028 | 70.035
13 | 1.119 | 0.01924 | -0.028 | 58.144
13.5 | 1.058 | 0.02346 | -0.028 | 45.103
14 | 0.988 | 0.02957 | -0.027 | 33.426
14.5 | 0.908 | 0.0398 | -0.026 | 22.81
15 | 0.826 | 0.0514 | -0.026 | 16.071
15.5 | 0.741 | 0.06605 | -0.025 | 11.223
16 | 0.655 | 0.0835 | -0.024 | 7.843

## 150. Re 20M Mach 0.25 (2)
BIGFOIL.COM POLAR EXPORT
NACA25010
NACA25010 |  |  |  | Cl Max: | 1.8561 | at alpha= | 17 | deg
XFOIL ncrit=9 |  |  |  | L/D Max: | 151.103 | at alpha= | 7.5 | deg
Re: | 20000000 |  |  | Cd Min: | 0.23015 | at alpha= | -20 | deg
Mach: | 0.25 |  |  | Cl=0 at alpha= | -1.5917 | deg
|  |  |  | @ Cl=0.1, Cd= | 0.0051936
|  |  |  | @ Cl=0.4, Cd= | 0.0049989
|  |  |  | @ Cl=0.6, Cd= | 0.0046536
alpha (deg) | Cl | Cd | Cm | Cl/Cd
-20 | -0.7703 | 0.23015 | 0.0559 | -3.3469
-19.5 | -0.7988 | 0.20626 | 0.0444 | -3.8728
-19 | -0.7874 | 0.19861 | 0.0399 | -3.9646
-18.5 | -0.7946 | 0.18553 | 0.0326 | -4.2829
-18 | -0.8031 | 0.17321 | 0.0256 | -4.6366
-17 | -1.3606 | 0.05608 | -0.0629 | -24.2618
-16.5 | -1.4184 | 0.04075 | -0.0769 | -34.8074
-16 | -1.4728 | 0.032 | -0.0775 | -46.025
-15.5 | -1.5011 | 0.02746 | -0.0698 | -54.665
-15 | -1.5038 | 0.02279 | -0.0631 | -65.9851
-14.5 | -1.485 | 0.01928 | -0.0571 | -77.0228
-14 | -1.4568 | 0.01678 | -0.0508 | -86.8176
-13.5 | -1.3987 | 0.01493 | -0.049 | -93.6839
-13 | -1.3371 | 0.01338 | -0.0476 | -99.9327
-12 | -1.2069 | 0.01108 | -0.046 | -108.926
-11.5 | -1.1201 | 0.00997 | -0.0498 | -112.347
-11 | -1.0685 | 0.00935 | -0.0465 | -114.2781
-10.5 | -1.0155 | 0.00876 | -0.0436 | -115.9247
-10 | -0.9611 | 0.00833 | -0.0411 | -115.3782
-9.5 | -0.9053 | 0.00797 | -0.039 | -113.5885
-9 | -0.849 | 0.00764 | -0.0371 | -111.1257
-8.5 | -0.7925 | 0.00736 | -0.0354 | -107.6766
-8 | -0.7361 | 0.00705 | -0.0338 | -104.4113
-7.5 | -0.6798 | 0.00677 | -0.0323 | -100.4136
-7 | -0.6229 | 0.00658 | -0.031 | -94.6657
-6.5 | -0.5656 | 0.0064 | -0.0299 | -88.375
-6 | -0.5087 | 0.0062 | -0.0288 | -82.0484
-5.5 | -0.4514 | 0.00607 | -0.0279 | -74.3657
-5 | -0.3938 | 0.00593 | -0.0271 | -66.4081
-4.5 | -0.3364 | 0.0058 | -0.0264 | -58
-4 | -0.2786 | 0.00568 | -0.0257 | -49.0493
-3.5 | -0.2207 | 0.00558 | -0.0252 | -39.552
-3 | -0.163 | 0.00548 | -0.0247 | -29.7445
-2.5 | -0.1051 | 0.00539 | -0.0243 | -19.4991
-2 | -0.0472 | 0.00531 | -0.0239 | -8.8889
-1.5 | 0.0106 | 0.00526 | -0.0235 | 2.0152
-1 | 0.0684 | 0.00521 | -0.0232 | 13.1286
-0.5 | 0.1262 | 0.00518 | -0.0228 | 24.3629
0 | 0.1838 | 0.00514 | -0.0225 | 35.7588
0.5 | 0.2415 | 0.00513 | -0.0222 | 47.076
1 | 0.2986 | 0.0051 | -0.0218 | 58.549
1.5 | 0.3557 | 0.00507 | -0.0215 | 70.1578
2 | 0.4118 | 0.00498 | -0.0209 | 82.6908
2.5 | 0.4666 | 0.00484 | -0.0201 | 96.405
3.5 | 0.5728 | 0.00468 | -0.0179 | 122.3932
4 | 0.6243 | 0.00463 | -0.0164 | 134.838
4.5 | 0.6751 | 0.00475 | -0.0146 | 142.1263
5 | 0.7294 | 0.00502 | -0.0136 | 145.2988
5.5 | 0.7831 | 0.00534 | -0.0124 | 146.6479
6 | 0.8365 | 0.00565 | -0.0111 | 148.0531
6.5 | 0.8933 | 0.006 | -0.0105 | 148.8833
7 | 0.9597 | 0.0064 | -0.0121 | 149.9531
7.5 | 1.0275 | 0.0068 | -0.014 | 151.1029
8 | 1.0861 | 0.00719 | -0.0137 | 151.057
8.5 | 1.147 | 0.00761 | -0.0139 | 150.7227
9 | 1.2092 | 0.00804 | -0.0143 | 150.398
9.5 | 1.2716 | 0.00849 | -0.0147 | 149.7762
10 | 1.3334 | 0.00903 | -0.0149 | 147.6633
10.5 | 1.3955 | 0.00954 | -0.0152 | 146.2788
11 | 1.4565 | 0.01016 | -0.0152 | 143.3563
11.5 | 1.5065 | 0.01076 | -0.0128 | 140.0093
12 | 1.5524 | 0.01134 | -0.0095 | 136.8959
12.5 | 1.5986 | 0.01203 | -0.0064 | 132.8845
13 | 1.6442 | 0.01283 | -0.0032 | 128.1528
13.5 | 1.6882 | 0.01372 | 0.0001 | 123.0466
14 | 1.7311 | 0.0146 | 0.0036 | 118.5685
14.5 | 1.7666 | 0.01558 | 0.0083 | 113.389
15 | 1.7921 | 0.01675 | 0.0143 | 106.991
15.5 | 1.8165 | 0.01824 | 0.0195 | 99.5888
16 | 1.8371 | 0.02019 | 0.0241 | 90.9906
16.5 | 1.8468 | 0.02322 | 0.0281 | 79.5349
17 | 1.8561 | 0.02697 | 0.0304 | 68.8209
17.5 | 1.8511 | 0.03274 | 0.0309 | 56.5394
18 | 1.8388 | 0.04009 | 0.0294 | 45.8668
18.5 | 1.8153 | 0.04918 | 0.0265 | 36.9113
19 | 1.7712 | 0.0609 | 0.0219 | 29.0837
19.5 | 1.7199 | 0.0739 | 0.0162 | 23.2733
20 | 1.6735 | 0.08672 | 0.0104 | 19.2977

## 151. Re 20M Mach 0.50 (1)
BIGFOIL.COM POLAR EXPORT
NACA25010
NACA25010 |  |  |  | Cl Max: | 1.166 | at alpha= | 20 | deg
JavaFoil+Calcfoil stall+Eppler ext transition |  |  |  | L/D Max: | 110.416 | at alpha= | 7.5 | deg
Re: | 20000000 |  |  | Cd Min: | 0.00828 | at alpha= | 1.5 | deg
Mach: | 0.5 |  |  | Cl=0 at alpha= | -1.5221 | deg
|  |  |  | @ Cl=0.1, Cd= | 0.0086729
|  |  |  | @ Cl=0.4, Cd= | 0.0084406
|  |  |  | @ Cl=0.6, Cd= | 0.009584
alpha (deg) | Cl | Cd | Cm | Cl/Cd
-20 | -0.985 | 0.16548 | -0.009 | -5.952
-19.5 | -0.961 | 0.15223 | -0.009 | -6.311
-19 | -0.93 | 0.16934 | -0.009 | -5.494
-18.5 | -0.906 | 0.14936 | -0.009 | -6.068
-18 | -0.882 | 0.13363 | -0.009 | -6.604
-17.5 | -0.852 | 0.14844 | -0.009 | -5.739
-17 | -0.828 | 0.12833 | -0.009 | -6.453
-16.5 | -0.804 | 0.11717 | -0.009 | -6.86
-16 | -0.773 | 0.12805 | -0.009 | -6.039
-15.5 | -0.749 | 0.10991 | -0.009 | -6.819
-15 | -0.725 | 0.09942 | -0.01 | -7.297
-14.5 | -0.695 | 0.10502 | -0.009 | -6.617
-14 | -0.671 | 0.09313 | -0.01 | -7.205
-13.5 | -0.649 | 0.08112 | -0.01 | -7.996
-13 | -0.617 | 0.08388 | -0.01 | -7.361
-12.5 | -0.595 | 0.07355 | -0.01 | -8.091
-12 | -0.565 | 0.0742 | -0.01 | -7.616
-11.5 | -0.548 | 0.05952 | -0.012 | -9.208
-11 | -0.615 | 0.01231 | -0.017 | -49.922
-10.5 | -0.487 | 0.06037 | -0.011 | -8.073
-10 | -0.48 | 0.04069 | -0.014 | -11.808
-9.5 | -0.434 | 0.05412 | -0.011 | -8.023
-9 | -0.419 | 0.04115 | -0.013 | -10.178
-8.5 | -0.38 | 0.0491 | -0.011 | -7.744
-8 | -0.428 | 0.01031 | -0.019 | -41.507
-7.5 | -0.327 | 0.04316 | -0.012 | -7.58
-7 | -0.299 | 0.04269 | -0.012 | -6.994
-6.5 | -0.27 | 0.04197 | -0.011 | -6.444
-6 | -0.461 | 0.00914 | -0.02 | -50.48
-5.5 | -0.463 | 0.0102 | -0.02 | -45.394
-5 | -0.429 | 0.00975 | -0.02 | -43.962
-4.5 | -0.38 | 0.00936 | -0.021 | -40.6
-4 | -0.324 | 0.00984 | -0.021 | -32.909
-3.5 | -0.263 | 0.00952 | -0.021 | -27.596
-3 | -0.198 | 0.00926 | -0.021 | -21.417
-2.5 | -0.132 | 0.00906 | -0.022 | -14.604
-2 | -0.065 | 0.00885 | -0.022 | -7.363
-1.5 | 0.003 | 0.00877 | -0.022 | 0.309
-1 | 0.071 | 0.00869 | -0.023 | 8.164
-0.5 | 0.139 | 0.00865 | -0.023 | 16.129
0 | 0.208 | 0.00943 | -0.023 | 22.045
0.5 | 0.276 | 0.0093 | -0.024 | 29.681
1 | 0.344 | 0.00919 | -0.024 | 37.459
1.5 | 0.412 | 0.00828 | -0.024 | 49.769
2 | 0.48 | 0.00845 | -0.025 | 56.775
2.5 | 0.548 | 0.00939 | -0.025 | 58.3
3 | 0.615 | 0.00964 | -0.025 | 63.785
3.5 | 0.682 | 0.00987 | -0.026 | 69.141
4 | 0.749 | 0.01019 | -0.026 | 73.481
4.5 | 0.814 | 0.00979 | -0.026 | 83.123
5 | 0.877 | 0.01027 | -0.027 | 85.404
5.5 | 0.938 | 0.01026 | -0.027 | 91.442
6 | 0.995 | 0.01087 | -0.027 | 91.516
6.5 | 1.047 | 0.01083 | -0.028 | 96.681
7 | 1.089 | 0.01033 | -0.028 | 105.368
7.5 | 1.117 | 0.01011 | -0.028 | 110.416
8 | 1.122 | 0.01201 | -0.029 | 93.436
8.5 | 1.066 | 0.01332 | -0.029 | 80.078
9 | 0.69 | 0.01515 | -0.029 | 45.581
9.5 | 0.715 | 0.01697 | -0.029 | 42.136
10 | 0.738 | 0.01915 | -0.029 | 38.545
10.5 | 0.763 | 0.02126 | -0.029 | 35.868
11 | 0.792 | 0.02216 | -0.029 | 35.734
11.5 | 0.82 | 0.02344 | -0.029 | 34.977
12 | 0.815 | 0.03702 | -0.028 | 22.031
12.5 | 0.841 | 0.04024 | -0.028 | 20.905
13 | 0.857 | 0.04866 | -0.027 | 17.62
13.5 | 0.83 | 0.08883 | -0.022 | 9.344
14 | 0.853 | 0.09782 | -0.022 | 8.718
14.5 | 0.885 | 0.09838 | -0.023 | 9
15 | 0.895 | 0.12561 | -0.02 | 7.124
15.5 | 0.926 | 0.12762 | -0.021 | 7.253
16 | 0.957 | 0.12715 | -0.023 | 7.528
16.5 | 0.976 | 0.15115 | -0.021 | 6.459
17 | 1.008 | 0.1475 | -0.023 | 6.833
17.5 | 1.031 | 0.16898 | -0.022 | 6.102
18 | 1.059 | 0.17337 | -0.023 | 6.11
18.5 | 1.086 | 0.18628 | -0.023 | 5.827
19 | 1.113 | 0.1915 | -0.024 | 5.812
19.5 | 1.141 | 0.19879 | -0.024 | 5.737
20 | 1.166 | 0.21337 | -0.025 | 5.467

## 152. Re 20M Mach 0.50 (2)
BIGFOIL.COM POLAR EXPORT
NACA25010
NACA25010 |  |  |  | Cl Max: | 1.3574 | at alpha= | 8.5 | deg
XFOIL ncrit=9 |  |  |  | L/D Max: | 155.429 | at alpha= | 5 | deg
Re: | 20000000 |  |  | Cd Min: | 0.009 | at alpha= | 8.5 | deg
Mach: | 0.5 |  |  | Cl=0 at alpha= | -99 | deg
|  |  |  | @ Cl=0.1, Cd= | 0.00521
|  |  |  | @ Cl=0.4, Cd= | 0.005153
|  |  |  | @ Cl=0.6, Cd= | 0.00471
alpha (deg) | Cl | Cd | Cm | Cl/Cd
0 | 0.2108 | 0.00521 | -0.0249 | 40.4607
0.5 | 0.2763 | 0.0052 | -0.0243 | 53.1346
1 | 0.3416 | 0.00518 | -0.0237 | 65.9459
1.5 | 0.4064 | 0.00515 | -0.0229 | 78.9126
2 | 0.4704 | 0.00509 | -0.022 | 92.4165
2.5 | 0.5305 | 0.00484 | -0.0203 | 109.6074
3 | 0.5911 | 0.00471 | -0.0185 | 125.4989
3.5 | 0.6529 | 0.00471 | -0.0168 | 138.62
4.5 | 0.7719 | 0.00497 | -0.0118 | 155.3119
5 | 0.8331 | 0.00536 | -0.0093 | 155.4291
5.5 | 0.8939 | 0.00577 | -0.0065 | 154.922
6 | 0.9588 | 0.00623 | -0.0042 | 153.9005
6.5 | 1.0398 | 0.00676 | -0.0048 | 153.8166
7 | 1.1257 | 0.0073 | -0.0058 | 154.2055
7.5 | 1.2015 | 0.00783 | -0.0042 | 153.4483
8 | 1.2768 | 0.00839 | -0.002 | 152.1812
8.5 | 1.3574 | 0.009 | 0 | 150.8222