## index
index | Re | Mach | Datasource
1 | 50000 | 0 | JavaFoil+Calcfoil stall+Eppler ext transition
2 | 50000 | 0 | XFOIL ncrit=9
3 | 50000 | 0.1 | JavaFoil+Calcfoil stall+Eppler ext transition
4 | 50000 | 0.1 | XFOIL ncrit=9
5 | 50000 | 0.25 | JavaFoil+Calcfoil stall+Eppler ext transition
6 | 50000 | 0.25 | XFOIL ncrit=9
7 | 50000 | 0.5 | JavaFoil+Calcfoil stall+Eppler ext transition
8 | 50000 | 0.5 | XFOIL ncrit=9
9 | 100000 | 0 | JavaFoil+Calcfoil stall+Eppler ext transition
10 | 100000 | 0 | XFOIL ncrit=9
11 | 100000 | 0.1 | JavaFoil+Calcfoil stall+Eppler ext transition
12 | 100000 | 0.1 | XFOIL ncrit=9
13 | 100000 | 0.25 | JavaFoil+Calcfoil stall+Eppler ext transition
14 | 100000 | 0.25 | XFOIL ncrit=9
15 | 100000 | 0.5 | JavaFoil+Calcfoil stall+Eppler ext transition
16 | 100000 | 0.5 | XFOIL ncrit=9
17 | 250000 | 0 | JavaFoil+Calcfoil stall+Eppler ext transition
18 | 250000 | 0 | XFOIL ncrit=9
19 | 250000 | 0.1 | JavaFoil+Calcfoil stall+Eppler ext transition
20 | 250000 | 0.1 | XFOIL ncrit=9
21 | 250000 | 0.25 | JavaFoil+Calcfoil stall+Eppler ext transition
22 | 250000 | 0.25 | XFOIL ncrit=9
23 | 250000 | 0.5 | JavaFoil+Calcfoil stall+Eppler ext transition
24 | 250000 | 0.5 | XFOIL ncrit=9
25 | 500000 | 0 | JavaFoil+Calcfoil stall+Eppler ext transition
26 | 500000 | 0 | XFOIL ncrit=9
27 | 500000 | 0.1 | JavaFoil+Calcfoil stall+Eppler ext transition
28 | 500000 | 0.1 | XFOIL ncrit=9
29 | 500000 | 0.25 | JavaFoil+Calcfoil stall+Eppler ext transition
30 | 500000 | 0.25 | XFOIL ncrit=9
31 | 500000 | 0.5 | JavaFoil+Calcfoil stall+Eppler ext transition
32 | 500000 | 0.5 | XFOIL ncrit=9
33 | 750000 | 0 | JavaFoil+Calcfoil stall+Eppler ext transition
34 | 750000 | 0 | XFOIL ncrit=9
35 | 750000 | 0.1 | JavaFoil+Calcfoil stall+Eppler ext transition
36 | 750000 | 0.1 | XFOIL ncrit=9
37 | 750000 | 0.25 | JavaFoil+Calcfoil stall+Eppler ext transition
38 | 750000 | 0.25 | XFOIL ncrit=9
39 | 750000 | 0.5 | JavaFoil+Calcfoil stall+Eppler ext transition
40 | 750000 | 0.5 | XFOIL ncrit=9
41 | 1000000 | 0 | JavaFoil+Calcfoil stall+Eppler ext transition
42 | 1000000 | 0 | XFOIL ncrit=9
43 | 1000000 | 0.1 | JavaFoil+Calcfoil stall+Eppler ext transition
44 | 1000000 | 0.1 | XFOIL ncrit=9
45 | 1000000 | 0.25 | JavaFoil+Calcfoil stall+Eppler ext transition
46 | 1000000 | 0.25 | XFOIL ncrit=9
47 | 1000000 | 0.5 | JavaFoil+Calcfoil stall+Eppler ext transition
48 | 1000000 | 0.5 | XFOIL ncrit=9
49 | 2000000 | 0 | JavaFoil+Calcfoil stall+Eppler ext transition
50 | 2000000 | 0 | XFOIL ncrit=9
51 | 2000000 | 0.1 | JavaFoil+Calcfoil stall+Eppler ext transition
52 | 2000000 | 0.1 | XFOIL ncrit=9
53 | 2000000 | 0.25 | JavaFoil+Calcfoil stall+Eppler ext transition
54 | 2000000 | 0.25 | XFOIL ncrit=9
55 | 2000000 | 0.5 | JavaFoil+Calcfoil stall+Eppler ext transition
56 | 2000000 | 0.5 | XFOIL ncrit=9
57 | 3000000 | 0 | JavaFoil+Calcfoil stall+Eppler ext transition
58 | 3000000 | 0 | XFOIL ncrit=9
59 | 3000000 | 0.1 | JavaFoil+Calcfoil stall+Eppler ext transition
60 | 3000000 | 0.1 | XFOIL ncrit=9
61 | 3000000 | 0.25 | JavaFoil+Calcfoil stall+Eppler ext transition
62 | 3000000 | 0.25 | XFOIL ncrit=9
63 | 3000000 | 0.5 | JavaFoil+Calcfoil stall+Eppler ext transition
64 | 3000000 | 0.5 | XFOIL ncrit=9
65 | 4000000 | 0 | JavaFoil+Calcfoil stall+Eppler ext transition
66 | 4000000 | 0 | XFOIL ncrit=9
67 | 4000000 | 0.1 | JavaFoil+Calcfoil stall+Eppler ext transition
68 | 4000000 | 0.1 | XFOIL ncrit=9
69 | 4000000 | 0.25 | JavaFoil+Calcfoil stall+Eppler ext transition
70 | 4000000 | 0.25 | XFOIL ncrit=9
71 | 4000000 | 0.5 | JavaFoil+Calcfoil stall+Eppler ext transition
72 | 4000000 | 0.5 | XFOIL ncrit=9
73 | 5000000 | 0 | JavaFoil+Calcfoil stall+Eppler ext transition
74 | 5000000 | 0 | XFOIL ncrit=9
75 | 5000000 | 0.1 | JavaFoil+Calcfoil stall+Eppler ext transition
76 | 5000000 | 0.1 | XFOIL ncrit=9
77 | 5000000 | 0.25 | JavaFoil+Calcfoil stall+Eppler ext transition
78 | 5000000 | 0.25 | XFOIL ncrit=9
79 | 5000000 | 0.5 | JavaFoil+Calcfoil stall+Eppler ext transition
80 | 5000000 | 0.5 | XFOIL ncrit=9
81 | 6000000 | 0 | JavaFoil+Calcfoil stall+Eppler ext transition
82 | 6000000 | 0 | XFOIL ncrit=9
83 | 6000000 | 0.1 | JavaFoil+Calcfoil stall+Eppler ext transition
84 | 6000000 | 0.1 | XFOIL ncrit=9
85 | 6000000 | 0.25 | JavaFoil+Calcfoil stall+Eppler ext transition
86 | 6000000 | 0.25 | XFOIL ncrit=9
87 | 6000000 | 0.5 | JavaFoil+Calcfoil stall+Eppler ext transition
88 | 6000000 | 0.5 | XFOIL ncrit=9
89 | 7000000 | 0 | JavaFoil+Calcfoil stall+Eppler ext transition
90 | 7000000 | 0 | XFOIL ncrit=9
91 | 7000000 | 0.1 | JavaFoil+Calcfoil stall+Eppler ext transition
92 | 7000000 | 0.1 | XFOIL ncrit=9
93 | 7000000 | 0.25 | JavaFoil+Calcfoil stall+Eppler ext transition
94 | 7000000 | 0.25 | XFOIL ncrit=9
95 | 7000000 | 0.5 | JavaFoil+Calcfoil stall+Eppler ext transition
96 | 7000000 | 0.5 | XFOIL ncrit=9
97 | 8000000 | 0 | JavaFoil+Calcfoil stall+Eppler ext transition
98 | 8000000 | 0 | XFOIL ncrit=9
99 | 8000000 | 0.1 | JavaFoil+Calcfoil stall+Eppler ext transition
100 | 8000000 | 0.1 | XFOIL ncrit=9
101 | 8000000 | 0.25 | JavaFoil+Calcfoil stall+Eppler ext transition
102 | 8000000 | 0.25 | XFOIL ncrit=9
103 | 8000000 | 0.5 | JavaFoil+Calcfoil stall+Eppler ext transition
104 | 8000000 | 0.5 | XFOIL ncrit=9
105 | 10000000 | 0 | JavaFoil+Calcfoil stall+Eppler ext transition
106 | 10000000 | 0 | XFOIL ncrit=9
107 | 10000000 | 0.1 | JavaFoil+Calcfoil stall+Eppler ext transition
108 | 10000000 | 0.1 | XFOIL ncrit=9
109 | 10000000 | 0.25 | JavaFoil+Calcfoil stall+Eppler ext transition
110 | 10000000 | 0.25 | XFOIL ncrit=9
111 | 10000000 | 0.5 | JavaFoil+Calcfoil stall+Eppler ext transition
112 | 10000000 | 0.5 | XFOIL ncrit=9
113 | 12000000 | 0 | JavaFoil+Calcfoil stall+Eppler ext transition
114 | 12000000 | 0 | XFOIL ncrit=9
115 | 12000000 | 0.1 | JavaFoil+Calcfoil stall+Eppler ext transition
116 | 12000000 | 0.1 | XFOIL ncrit=9
117 | 12000000 | 0.25 | JavaFoil+Calcfoil stall+Eppler ext transition
118 | 12000000 | 0.25 | XFOIL ncrit=9
119 | 12000000 | 0.5 | JavaFoil+Calcfoil stall+Eppler ext transition
120 | 12000000 | 0.5 | XFOIL ncrit=9
121 | 14000000 | 0 | JavaFoil+Calcfoil stall+Eppler ext transition
122 | 14000000 | 0 | XFOIL ncrit=9
123 | 14000000 | 0.1 | JavaFoil+Calcfoil stall+Eppler ext transition
124 | 14000000 | 0.1 | XFOIL ncrit=9
125 | 14000000 | 0.25 | JavaFoil+Calcfoil stall+Eppler ext transition
126 | 14000000 | 0.25 | XFOIL ncrit=9
127 | 14000000 | 0.5 | JavaFoil+Calcfoil stall+Eppler ext transition
128 | 14000000 | 0.5 | XFOIL ncrit=9
129 | 16000000 | 0 | JavaFoil+Calcfoil stall+Eppler ext transition
130 | 16000000 | 0 | XFOIL ncrit=9
131 | 16000000 | 0.1 | JavaFoil+Calcfoil stall+Eppler ext transition
132 | 16000000 | 0.1 | XFOIL ncrit=9
133 | 16000000 | 0.25 | JavaFoil+Calcfoil stall+Eppler ext transition
134 | 16000000 | 0.25 | XFOIL ncrit=9
135 | 16000000 | 0.5 | JavaFoil+Calcfoil stall+Eppler ext transition
136 | 16000000 | 0.5 | XFOIL ncrit=9
137 | 18000000 | 0 | JavaFoil+Calcfoil stall+Eppler ext transition
138 | 18000000 | 0 | XFOIL ncrit=9
139 | 18000000 | 0.1 | JavaFoil+Calcfoil stall+Eppler ext transition
140 | 18000000 | 0.1 | XFOIL ncrit=9
141 | 18000000 | 0.25 | JavaFoil+Calcfoil stall+Eppler ext transition
142 | 18000000 | 0.25 | XFOIL ncrit=9
143 | 18000000 | 0.5 | JavaFoil+Calcfoil stall+Eppler ext transition
144 | 18000000 | 0.5 | XFOIL ncrit=9
145 | 20000000 | 0 | JavaFoil+Calcfoil stall+Eppler ext transition
146 | 20000000 | 0 | XFOIL ncrit=9
147 | 20000000 | 0.1 | JavaFoil+Calcfoil stall+Eppler ext transition
148 | 20000000 | 0.1 | XFOIL ncrit=9
149 | 20000000 | 0.25 | JavaFoil+Calcfoil stall+Eppler ext transition
150 | 20000000 | 0.25 | XFOIL ncrit=9
151 | 20000000 | 0.5 | JavaFoil+Calcfoil stall+Eppler ext transition
152 | 20000000 | 0.5 | XFOIL ncrit=9

## 1. Re 50k Mach 0.00 (1)
BIGFOIL.COM POLAR EXPORT
NACA22018
NACA22018 |  |  |  | Cl Max: | 1.52 | at alpha= | 19 | deg
JavaFoil+Calcfoil stall+Eppler ext transition |  |  |  | L/D Max: | 29.401 | at alpha= | 6 | deg
Re: | 50000 |  |  | Cd Min: | 0.0198 | at alpha= | -1 | deg
Mach: | 0 |  |  | Cl=0 at alpha= | -0.99194 | deg
|  |  |  | @ Cl=0.1, Cd= | 0.019889
|  |  |  | @ Cl=0.4, Cd= | 0.021248
|  |  |  | @ Cl=0.6, Cd= | 0.023351
alpha (deg) | Cl | Cd | Cm | Cl/Cd
-20 | -1.277 | 0.23775 | 0.007 | -5.373
-19.5 | -1.278 | 0.22564 | 0.006 | -5.664
-19 | -1.277 | 0.21368 | 0.006 | -5.974
-18.5 | -1.273 | 0.2029 | 0.006 | -6.274
-18 | -1.267 | 0.19192 | 0.006 | -6.603
-17.5 | -1.259 | 0.18114 | 0.006 | -6.951
-17 | -1.249 | 0.17178 | 0.006 | -7.269
-16.5 | -1.236 | 0.16258 | 0.006 | -7.602
-16 | -1.221 | 0.15337 | 0.005 | -7.961
-15.5 | -1.203 | 0.145 | 0.005 | -8.299
-15 | -1.183 | 0.13693 | 0.005 | -8.637
-14.5 | -1.16 | 0.12929 | 0.005 | -8.969
-14 | -1.134 | 0.12167 | 0.005 | -9.324
-13.5 | -1.107 | 0.1143 | 0.005 | -9.686
-13 | -1.078 | 0.10788 | 0.004 | -9.99
-12.5 | -1.046 | 0.10152 | 0.004 | -10.308
-12 | -1.013 | 0.09538 | 0.004 | -10.624
-11.5 | -0.978 | 0.08958 | 0.004 | -10.921
-11 | -0.942 | 0.08417 | 0.004 | -11.191
-10.5 | -0.904 | 0.079 | 0.003 | -11.437
-10 | -0.864 | 0.07417 | 0.003 | -11.645
-9.5 | -0.823 | 0.06948 | 0.003 | -11.848
-9 | -0.914 | 0.03244 | 0.005 | -28.178
-8.5 | -0.872 | 0.03007 | 0.005 | -28.987
-8 | -0.824 | 0.02835 | 0.005 | -29.076
-7.5 | -0.774 | 0.02699 | 0.004 | -28.662
-7 | -0.721 | 0.02587 | 0.004 | -27.857
-6.5 | -0.661 | 0.02459 | 0.003 | -26.888
-6 | -0.606 | 0.02363 | 0.003 | -25.637
-5.5 | -0.549 | 0.02282 | 0.002 | -24.047
-5 | -0.49 | 0.02212 | 0.002 | -22.163
-4.5 | -0.431 | 0.02154 | 0.001 | -20.012
-4 | -0.371 | 0.02105 | 0.001 | -17.624
-3.5 | -0.31 | 0.02066 | 0 | -15.018
-3 | -0.249 | 0.02035 | 0 | -12.237
-2.5 | -0.187 | 0.02011 | 0 | -9.321
-2 | -0.126 | 0.01994 | -0.001 | -6.298
-1.5 | -0.064 | 0.01984 | -0.001 | -3.203
-1 | -0.001 | 0.0198 | -0.002 | -0.067
-0.5 | 0.061 | 0.01982 | -0.002 | 3.075
0 | 0.123 | 0.01993 | -0.003 | 6.168
0.5 | 0.185 | 0.0201 | -0.003 | 9.193
1 | 0.246 | 0.02033 | -0.004 | 12.117
1.5 | 0.308 | 0.02063 | -0.004 | 14.912
2 | 0.369 | 0.02101 | -0.005 | 17.54
2.5 | 0.429 | 0.02147 | -0.005 | 19.976
3 | 0.489 | 0.02202 | -0.005 | 22.196
3.5 | 0.548 | 0.02267 | -0.006 | 24.166
4 | 0.606 | 0.02343 | -0.006 | 25.872
4.5 | 0.666 | 0.02455 | -0.007 | 27.113
5 | 0.721 | 0.02549 | -0.007 | 28.304
5.5 | 0.775 | 0.02664 | -0.007 | 29.095
6 | 0.826 | 0.02809 | -0.008 | 29.401
6.5 | 0.873 | 0.03005 | -0.008 | 29.046
7 | 0.915 | 0.03279 | -0.008 | 27.899
7.5 | 0.951 | 0.03674 | -0.008 | 25.884
8 | 0.981 | 0.04236 | -0.008 | 23.157
8.5 | 1.008 | 0.0493 | -0.008 | 20.448
9 | 1.035 | 0.05702 | -0.008 | 18.146
9.5 | 1.063 | 0.06478 | -0.008 | 16.407
10 | 1.097 | 0.07128 | -0.008 | 15.385
10.5 | 1.132 | 0.0774 | -0.008 | 14.626
11 | 1.167 | 0.08354 | -0.008 | 13.97
11.5 | 1.204 | 0.0891 | -0.008 | 13.517
12 | 1.241 | 0.09477 | -0.008 | 13.092
12.5 | 1.275 | 0.10077 | -0.009 | 12.656
13 | 1.308 | 0.10703 | -0.009 | 12.224
13.5 | 1.339 | 0.1138 | -0.009 | 11.769
14 | 1.368 | 0.12058 | -0.009 | 11.344
14.5 | 1.394 | 0.12808 | -0.009 | 10.887
15 | 1.419 | 0.13573 | -0.009 | 10.452
15.5 | 1.441 | 0.14394 | -0.009 | 10.01
16 | 1.459 | 0.15231 | -0.01 | 9.582
16.5 | 1.476 | 0.16112 | -0.01 | 9.16
17 | 1.49 | 0.1705 | -0.01 | 8.737
17.5 | 1.501 | 0.18036 | -0.01 | 8.322
18 | 1.51 | 0.1904 | -0.01 | 7.93
18.5 | 1.517 | 0.20122 | -0.01 | 7.538
19 | 1.52 | 0.21221 | -0.01 | 7.163
19.5 | 1.52 | 0.22361 | -0.01 | 6.797
20 | 1.518 | 0.23557 | -0.01 | 6.444

## 2. Re 50k Mach 0.00 (2)
BIGFOIL.COM POLAR EXPORT
NACA22018
NACA22018 |  |  |  | Cl Max: | 0.906 | at alpha= | 6.5 | deg
XFOIL ncrit=9 |  |  |  | L/D Max: | 24.1409 | at alpha= | 4.5 | deg
Re: | 50000 |  |  | Cd Min: | 0.16704 | at alpha= | -15.5 | deg
Mach: | 0 |  |  | Cl=0 at alpha= | -1.0108 | deg
|  |  |  | @ Cl=0.1, Cd= | 0.043249
|  |  |  | @ Cl=0.4, Cd= | 0.13815
|  |  |  | @ Cl=0.6, Cd= | 0.13815
alpha (deg) | Cl | Cd | Cm | Cl/Cd
-15.5 | -0.4451 | 0.16704 | -0.0111 | -2.6646
-15 | -0.4255 | 0.16067 | -0.0118 | -2.6483
-13 | -0.6678 | 0.08471 | -0.0482 | -7.8834
-12.5 | -0.8105 | 0.06356 | -0.0521 | -12.7517
-12 | -0.8933 | 0.05508 | -0.0441 | -16.2182
-11.5 | -0.9521 | 0.04998 | -0.0318 | -19.0496
-11 | -0.9474 | 0.04652 | -0.0254 | -20.3654
-10.5 | -0.9533 | 0.04319 | -0.0171 | -22.0722
-10 | -0.94 | 0.041 | -0.0104 | -22.9268
-9.5 | -0.9391 | 0.03929 | -0.0012 | -23.9018
-9 | -0.9213 | 0.03918 | 0.0065 | -23.5145
-8.5 | -0.9031 | 0.03903 | 0.0138 | -23.1386
-8 | -0.8715 | 0.03939 | 0.0196 | -22.1249
-7.5 | -0.8327 | 0.04066 | 0.025 | -20.4796
-7 | -0.809 | 0.04062 | 0.0316 | -19.9163
-6.5 | -0.7924 | 0.03927 | 0.0377 | -20.1783
-6 | -0.7871 | 0.03723 | 0.0447 | -21.1416
-5.5 | -0.7803 | 0.03533 | 0.0513 | -22.086
-5 | -0.7505 | 0.03478 | 0.0556 | -21.5785
-4.5 | -0.7405 | 0.03342 | 0.0618 | -22.1574
-3.5 | -0.6835 | 0.03308 | 0.0701 | -20.662
-3 | -0.6572 | 0.03308 | 0.0742 | -19.867
-2.5 | -0.5634 | 0.03544 | 0.0672 | -15.8973
-2 | -0.3859 | 0.03972 | 0.0464 | -9.7155
-1.5 | -0.168 | 0.04306 | 0.0187 | -3.9015
-1 | 0.0037 | 0.04374 | -0.0021 | 0.084591
-0.5 | 0.1724 | 0.04288 | -0.0225 | 4.0205
0 | 0.3826 | 0.03957 | -0.049 | 9.6689
0.5 | 0.5613 | 0.03509 | -0.0698 | 15.996
1 | 0.6541 | 0.03255 | -0.0764 | 20.0952
1.5 | 0.6834 | 0.03218 | -0.0722 | 21.2368
2 | 0.7091 | 0.03207 | -0.0673 | 22.111
2.5 | 0.733 | 0.03217 | -0.0621 | 22.7852
3 | 0.7556 | 0.03252 | -0.0567 | 23.2349
3.5 | 0.7788 | 0.03301 | -0.0512 | 23.5929
4 | 0.8062 | 0.03349 | -0.0462 | 24.0729
4.5 | 0.829 | 0.03434 | -0.0407 | 24.1409
5 | 0.844 | 0.03581 | -0.0344 | 23.5688
5.5 | 0.8638 | 0.03725 | -0.0286 | 23.1893
6 | 0.8921 | 0.03866 | -0.0239 | 23.0755
6.5 | 0.906 | 0.0409 | -0.0177 | 22.1516
7 | 0.8904 | 0.04436 | -0.0082 | 20.0721
7.5 | 0.8462 | 0.0494 | 0.0036 | 17.1296
8 | 0.7589 | 0.05659 | 0.0179 | 13.4105
8.5 | 0.6882 | 0.06499 | 0.0267 | 10.5893
10.5 | 0.3823 | 0.12931 | 0.0088 | 2.9565
11.5 | 0.3833 | 0.13815 | 0.0094 | 2.7745

## 3. Re 50k Mach 0.10 (1)
BIGFOIL.COM POLAR EXPORT
NACA22018
NACA22018 |  |  |  | Cl Max: | 1.503 | at alpha= | 19 | deg
JavaFoil+Calcfoil stall+Eppler ext transition |  |  |  | L/D Max: | 29.2 | at alpha= | 6 | deg
Re: | 50000 |  |  | Cd Min: | 0.01986 | at alpha= | -1 | deg
Mach: | 0.1 |  |  | Cl=0 at alpha= | -0.99194 | deg
|  |  |  | @ Cl=0.1, Cd= | 0.019958
|  |  |  | @ Cl=0.4, Cd= | 0.021326
|  |  |  | @ Cl=0.6, Cd= | 0.023451
alpha (deg) | Cl | Cd | Cm | Cl/Cd
-20 | -1.252 | 0.24241 | 0.007 | -5.167
-19.5 | -1.256 | 0.23081 | 0.006 | -5.442
-19 | -1.257 | 0.21816 | 0.006 | -5.763
-18.5 | -1.256 | 0.2068 | 0.006 | -6.075
-18 | -1.253 | 0.19531 | 0.006 | -6.415
-17.5 | -1.247 | 0.18506 | 0.006 | -6.739
-17 | -1.239 | 0.17437 | 0.006 | -7.105
-16.5 | -1.228 | 0.16491 | 0.006 | -7.447
-16 | -1.215 | 0.1558 | 0.005 | -7.797
-15.5 | -1.199 | 0.14698 | 0.005 | -8.157
-15 | -1.179 | 0.13863 | 0.005 | -8.507
-14.5 | -1.158 | 0.13041 | 0.005 | -8.876
-14 | -1.133 | 0.12278 | 0.005 | -9.231
-13.5 | -1.107 | 0.11551 | 0.005 | -9.584
-13 | -1.078 | 0.10843 | 0.004 | -9.946
-12.5 | -1.048 | 0.10226 | 0.004 | -10.247
-12 | -1.015 | 0.09595 | 0.004 | -10.58
-11.5 | -0.981 | 0.0901 | 0.004 | -10.885
-11 | -0.944 | 0.08472 | 0.004 | -11.148
-10.5 | -0.906 | 0.07945 | 0.003 | -11.408
-10 | -0.867 | 0.07454 | 0.003 | -11.626
-9.5 | -0.826 | 0.06985 | 0.003 | -11.826
-9 | -0.916 | 0.03293 | 0.005 | -27.806
-8.5 | -0.874 | 0.03041 | 0.005 | -28.744
-8 | -0.827 | 0.02862 | 0.005 | -28.895
-7.5 | -0.777 | 0.0272 | 0.004 | -28.544
-7 | -0.723 | 0.02604 | 0.004 | -27.778
-6.5 | -0.664 | 0.02477 | 0.003 | -26.804
-6 | -0.608 | 0.02378 | 0.003 | -25.584
-5.5 | -0.551 | 0.02294 | 0.002 | -24.019
-5 | -0.493 | 0.02223 | 0.002 | -22.153
-4.5 | -0.433 | 0.02164 | 0.001 | -20.015
-4 | -0.373 | 0.02114 | 0.001 | -17.632
-3.5 | -0.312 | 0.02074 | 0 | -15.031
-3 | -0.25 | 0.02042 | 0 | -12.251
-2.5 | -0.188 | 0.02017 | 0 | -9.334
-2 | -0.126 | 0.02 | -0.001 | -6.308
-1.5 | -0.064 | 0.0199 | -0.001 | -3.208
-1 | -0.001 | 0.01986 | -0.002 | -0.067
-0.5 | 0.061 | 0.01989 | -0.002 | 3.08
0 | 0.124 | 0.02 | -0.003 | 6.178
0.5 | 0.186 | 0.02017 | -0.003 | 9.206
1 | 0.248 | 0.02041 | -0.004 | 12.131
1.5 | 0.309 | 0.02071 | -0.004 | 14.924
2 | 0.37 | 0.0211 | -0.005 | 17.55
2.5 | 0.431 | 0.02156 | -0.005 | 19.98
3 | 0.491 | 0.02212 | -0.005 | 22.188
3.5 | 0.55 | 0.02279 | -0.006 | 24.143
4 | 0.609 | 0.02357 | -0.006 | 25.83
4.5 | 0.668 | 0.0247 | -0.007 | 27.059
5 | 0.724 | 0.02567 | -0.007 | 28.217
5.5 | 0.778 | 0.02685 | -0.007 | 28.963
6 | 0.828 | 0.02837 | -0.008 | 29.2
6.5 | 0.875 | 0.03043 | -0.008 | 28.753
7 | 0.917 | 0.03334 | -0.008 | 27.493
7.5 | 0.952 | 0.03753 | -0.008 | 25.363
8 | 0.981 | 0.04345 | -0.008 | 22.581
8.5 | 1.008 | 0.05064 | -0.008 | 19.902
9 | 1.035 | 0.05841 | -0.008 | 17.715
9.5 | 1.065 | 0.06581 | -0.008 | 16.18
10 | 1.099 | 0.07224 | -0.008 | 15.212
10.5 | 1.134 | 0.07847 | -0.008 | 14.454
11 | 1.17 | 0.0844 | -0.008 | 13.865
11.5 | 1.207 | 0.08997 | -0.008 | 13.42
12 | 1.243 | 0.09579 | -0.008 | 12.98
12.5 | 1.277 | 0.10187 | -0.009 | 12.541
13 | 1.31 | 0.10831 | -0.009 | 12.095
13.5 | 1.341 | 0.11512 | -0.009 | 11.645
14 | 1.368 | 0.12228 | -0.009 | 11.187
14.5 | 1.394 | 0.12981 | -0.009 | 10.735
15 | 1.417 | 0.13757 | -0.009 | 10.299
15.5 | 1.438 | 0.14612 | -0.009 | 9.839
16 | 1.455 | 0.15476 | -0.01 | 9.401
16.5 | 1.47 | 0.1639 | -0.01 | 8.966
17 | 1.481 | 0.17376 | -0.01 | 8.526
17.5 | 1.491 | 0.18381 | -0.01 | 8.11
18 | 1.498 | 0.19444 | -0.01 | 7.702
18.5 | 1.502 | 0.20531 | -0.01 | 7.316
19 | 1.503 | 0.21678 | -0.01 | 6.932
19.5 | 1.5 | 0.22889 | -0.01 | 6.553
20 | 1.495 | 0.2413 | -0.01 | 6.194

## 4. Re 50k Mach 0.10 (2)
BIGFOIL.COM POLAR EXPORT
NACA22018
NACA22018 |  |  |  | Cl Max: | 0.8945 | at alpha= | 7 | deg
XFOIL ncrit=9 |  |  |  | L/D Max: | 24.0704 | at alpha= | 4.5 | deg
Re: | 50000 |  |  | Cd Min: | 0.14459 | at alpha= | 12 | deg
Mach: | 0.1 |  |  | Cl=0 at alpha= | -0.99934 | deg
|  |  |  | @ Cl=0.1, Cd= | 0.042833
|  |  |  | @ Cl=0.4, Cd= | 0.14459
|  |  |  | @ Cl=0.6, Cd= | 0.14459
alpha (deg) | Cl | Cd | Cm | Cl/Cd
-12.5 | -0.7793 | 0.06665 | -0.053 | -11.6924
-12 | -0.8708 | 0.05663 | -0.0468 | -15.377
-11.5 | -0.938 | 0.05114 | -0.0346 | -18.3418
-11 | -0.9345 | 0.04759 | -0.0282 | -19.6365
-10.5 | -0.9411 | 0.04418 | -0.0199 | -21.3015
-10 | -0.9287 | 0.04191 | -0.0131 | -22.1594
-9.5 | -0.9329 | 0.03997 | -0.0034 | -23.34
-9 | -0.9132 | 0.03985 | 0.0042 | -22.9159
-8.5 | -0.8932 | 0.03987 | 0.0116 | -22.4028
-8 | -0.8669 | 0.04 | 0.018 | -21.6725
-7.5 | -0.8266 | 0.04139 | 0.0235 | -19.971
-7 | -0.8351 | 0.03969 | 0.0331 | -21.0406
-6.5 | -0.7909 | 0.03985 | 0.0369 | -19.8469
-6 | -0.7815 | 0.03801 | 0.0435 | -20.5604
-5.5 | -0.7777 | 0.03597 | 0.0504 | -21.6208
-5 | -0.755 | 0.03501 | 0.0555 | -21.5653
-4.5 | -0.7346 | 0.03417 | 0.0607 | -21.4984
-4 | -0.7105 | 0.03365 | 0.0654 | -21.1144
-3.5 | -0.6906 | 0.03312 | 0.0704 | -20.8514
-3 | -0.6666 | 0.03301 | 0.0748 | -20.1939
-2.5 | -0.5621 | 0.03572 | 0.0662 | -15.7363
-2 | -0.3935 | 0.0397 | 0.0472 | -9.9118
-1.5 | -0.1904 | 0.04294 | 0.0221 | -4.4341
-0.5 | 0.1899 | 0.0428 | -0.0251 | 4.4369
0 | 0.391 | 0.03951 | -0.0499 | 9.8962
0.5 | 0.5612 | 0.03531 | -0.069 | 15.8935
1 | 0.6589 | 0.03268 | -0.0764 | 20.1622
1.5 | 0.6867 | 0.03239 | -0.072 | 21.201
2 | 0.7139 | 0.03222 | -0.0672 | 22.157
2.5 | 0.7421 | 0.03213 | -0.0624 | 23.0968
3 | 0.763 | 0.03256 | -0.0567 | 23.4337
3.5 | 0.7824 | 0.03324 | -0.0509 | 23.5379
4 | 0.8034 | 0.03405 | -0.0452 | 23.5947
4.5 | 0.8338 | 0.03464 | -0.0404 | 24.0704
5 | 0.8433 | 0.03632 | -0.0334 | 23.2186
5.5 | 0.8726 | 0.03744 | -0.0287 | 23.3066
6 | 0.8832 | 0.03961 | -0.022 | 22.2974
6.5 | 0.8918 | 0.04205 | -0.0151 | 21.2081
7 | 0.8945 | 0.04485 | -0.0077 | 19.9443
7.5 | 0.819 | 0.05116 | 0.007 | 16.0086
8 | 0.8361 | 0.05395 | 0.0121 | 15.4977
10 | 0.3701 | 0.12517 | 0.0083 | 2.9568
10.5 | 0.3834 | 0.1301 | 0.0089 | 2.947
11 | 0.3768 | 0.13368 | 0.0096 | 2.8187
11.5 | 0.3822 | 0.1386 | 0.0095 | 2.7576
12 | 0.3989 | 0.14459 | 0.0091 | 2.7588

## 5. Re 50k Mach 0.25 (1)
BIGFOIL.COM POLAR EXPORT
NACA22018
NACA22018 |  |  |  | Cl Max: | 1.411 | at alpha= | 16.5 | deg
JavaFoil+Calcfoil stall+Eppler ext transition |  |  |  | L/D Max: | 28.113 | at alpha= | 5.5 | deg
Re: | 50000 |  |  | Cd Min: | 0.02021 | at alpha= | -1 | deg
Mach: | 0.25 |  |  | Cl=0 at alpha= | -0.99219 | deg
|  |  |  | @ Cl=0.1, Cd= | 0.020309
|  |  |  | @ Cl=0.4, Cd= | 0.02175
|  |  |  | @ Cl=0.6, Cd= | 0.024172
alpha (deg) | Cl | Cd | Cm | Cl/Cd
-20 | -1.035 | 0.29005 | 0.007 | -3.57
-19.5 | -1.064 | 0.27033 | 0.006 | -3.937
-19 | -1.09 | 0.25291 | 0.006 | -4.308
-18.5 | -1.111 | 0.23817 | 0.006 | -4.665
-18 | -1.129 | 0.22314 | 0.006 | -5.058
-17.5 | -1.142 | 0.20763 | 0.006 | -5.501
-17 | -1.152 | 0.19553 | 0.006 | -5.89
-16.5 | -1.157 | 0.18277 | 0.006 | -6.33
-16 | -1.158 | 0.17033 | 0.005 | -6.799
-15.5 | -1.155 | 0.15965 | 0.005 | -7.235
-15 | -1.146 | 0.14879 | 0.005 | -7.704
-14.5 | -1.134 | 0.13943 | 0.005 | -8.133
-14 | -1.118 | 0.13087 | 0.005 | -8.543
-13.5 | -1.099 | 0.12232 | 0.005 | -8.982
-13 | -1.076 | 0.11433 | 0.004 | -9.412
-12.5 | -1.05 | 0.10705 | 0.004 | -9.812
-12 | -1.022 | 0.1003 | 0.004 | -10.187
-11.5 | -0.99 | 0.09378 | 0.004 | -10.561
-11 | -0.957 | 0.08767 | 0.004 | -10.912
-10.5 | -0.92 | 0.08206 | 0.004 | -11.212
-10 | -0.882 | 0.07674 | 0.003 | -11.487
-9.5 | -0.841 | 0.0718 | 0.003 | -11.717
-9 | -0.8 | 0.067 | 0.003 | -11.943
-8.5 | -0.886 | 0.03252 | 0.005 | -27.236
-8 | -0.841 | 0.0302 | 0.005 | -27.85
-7.5 | -0.791 | 0.02847 | 0.004 | -27.805
-7 | -0.739 | 0.02708 | 0.004 | -27.275
-6.5 | -0.678 | 0.02578 | 0.003 | -26.287
-6 | -0.622 | 0.02462 | 0.003 | -25.26
-5.5 | -0.564 | 0.02365 | 0.002 | -23.835
-5 | -0.504 | 0.02285 | 0.002 | -22.068
-4.5 | -0.444 | 0.02219 | 0.001 | -20
-4 | -0.382 | 0.02163 | 0.001 | -17.667
-3.5 | -0.32 | 0.02118 | 0 | -15.091
-3 | -0.257 | 0.02083 | 0 | -12.32
-2.5 | -0.193 | 0.02056 | 0 | -9.397
-2 | -0.129 | 0.02037 | -0.001 | -6.357
-1.5 | -0.066 | 0.02026 | -0.001 | -3.235
-1 | -0.001 | 0.02021 | -0.002 | -0.068
-0.5 | 0.063 | 0.02024 | -0.002 | 3.106
0 | 0.127 | 0.02036 | -0.003 | 6.226
0.5 | 0.191 | 0.02055 | -0.003 | 9.269
1 | 0.254 | 0.02082 | -0.004 | 12.198
1.5 | 0.317 | 0.02115 | -0.004 | 14.983
2 | 0.38 | 0.02158 | -0.005 | 17.585
2.5 | 0.441 | 0.0221 | -0.005 | 19.972
3 | 0.503 | 0.02273 | -0.006 | 22.118
3.5 | 0.563 | 0.02348 | -0.006 | 23.987
4 | 0.625 | 0.02464 | -0.006 | 25.373
4.5 | 0.683 | 0.02557 | -0.007 | 26.716
5 | 0.739 | 0.02672 | -0.007 | 27.665
5.5 | 0.792 | 0.02818 | -0.008 | 28.113
6 | 0.842 | 0.03013 | -0.008 | 27.93
6.5 | 0.886 | 0.03289 | -0.008 | 26.926
7 | 0.923 | 0.03686 | -0.008 | 25.05
7.5 | 0.955 | 0.04245 | -0.008 | 22.5
8 | 0.981 | 0.04992 | -0.008 | 19.651
8.5 | 1.009 | 0.05773 | -0.008 | 17.474
9 | 1.039 | 0.06518 | -0.008 | 15.942
9.5 | 1.074 | 0.0717 | -0.008 | 14.977
10 | 1.109 | 0.07804 | -0.008 | 14.213
10.5 | 1.148 | 0.08359 | -0.008 | 13.731
11 | 1.186 | 0.08928 | -0.008 | 13.28
11.5 | 1.221 | 0.09536 | -0.008 | 12.808
12 | 1.255 | 0.10183 | -0.008 | 12.327
12.5 | 1.286 | 0.1087 | -0.009 | 11.83
13 | 1.314 | 0.11596 | -0.009 | 11.333
13.5 | 1.339 | 0.1239 | -0.009 | 10.81
14 | 1.361 | 0.13233 | -0.009 | 10.283
14.5 | 1.379 | 0.14121 | -0.009 | 9.764
15 | 1.393 | 0.15054 | -0.009 | 9.255
15.5 | 1.404 | 0.16063 | -0.009 | 8.744
16 | 1.41 | 0.17136 | -0.01 | 8.226
16.5 | 1.411 | 0.18309 | -0.01 | 7.705
17 | 1.408 | 0.19501 | -0.01 | 7.218
17.5 | 1.4 | 0.20779 | -0.01 | 6.739
18 | 1.389 | 0.22154 | -0.01 | 6.27
18.5 | 1.373 | 0.23672 | -0.01 | 5.802
19 | 1.352 | 0.25176 | -0.01 | 5.371
19.5 | 1.325 | 0.26817 | -0.01 | 4.942
20 | 1.295 | 0.28571 | -0.009 | 4.531

## 6. Re 50k Mach 0.25 (2)
BIGFOIL.COM POLAR EXPORT
NACA22018
NACA22018 |  |  |  | Cl Max: | 0.8367 | at alpha= | 5.5 | deg
XFOIL ncrit=9 |  |  |  | L/D Max: | 23.08 | at alpha= | 3.5 | deg
Re: | 50000 |  |  | Cd Min: | 0.22069 | at alpha= | -20 | deg
Mach: | 0.25 |  |  | Cl=0 at alpha= | -1.0191 | deg
|  |  |  | @ Cl=0.1, Cd= | 0.04426
|  |  |  | @ Cl=0.4, Cd= | 0.13409
|  |  |  | @ Cl=0.6, Cd= | 0.13409
alpha (deg) | Cl | Cd | Cm | Cl/Cd
-20 | -0.5592 | 0.22069 | 0.0077 | -2.5339
-19.5 | -0.5536 | 0.21833 | 0.0042 | -2.5356
-19 | -0.5282 | 0.20953 | 0.0027 | -2.5209
-18.5 | -0.5281 | 0.20819 | -0.0008 | -2.5366
-18 | -0.4982 | 0.19821 | -0.002 | -2.5135
-17.5 | -0.4998 | 0.19656 | -0.005 | -2.5427
-17 | -0.4668 | 0.18654 | -0.0058 | -2.5024
-16.5 | -0.4813 | 0.18627 | -0.0089 | -2.5839
-16 | -0.4385 | 0.17494 | -0.0092 | -2.5066
-15.5 | -0.4404 | 0.17058 | -0.0115 | -2.5818
-15 | -0.4174 | 0.16365 | -0.0122 | -2.5506
-14.5 | -0.405 | 0.15696 | -0.0134 | -2.5803
-13.5 | -0.4614 | 0.13385 | -0.026 | -3.4471
-13 | -0.4553 | 0.12432 | -0.0279 | -3.6623
-12.5 | -0.4768 | 0.11295 | -0.0315 | -4.2213
-12 | -0.5119 | 0.09996 | -0.0355 | -5.121
-11.5 | -0.6689 | 0.07031 | -0.0485 | -9.5136
-11 | -0.7888 | 0.05595 | -0.0461 | -14.0983
-10.5 | -0.8695 | 0.04962 | -0.0342 | -17.5232
-10 | -0.8931 | 0.0461 | -0.024 | -19.3731
-9.5 | -0.8895 | 0.04403 | -0.0155 | -20.2021
-9 | -0.8979 | 0.04227 | -0.005 | -21.242
-8.5 | -0.8594 | 0.04339 | 0.0018 | -19.8064
-8 | -0.833 | 0.04384 | 0.0092 | -19.0009
-7.5 | -0.7428 | 0.04852 | 0.0124 | -15.3092
-6.5 | -0.7636 | 0.044 | 0.031 | -17.3545
-6 | -0.7776 | 0.04101 | 0.0398 | -18.9612
-5.5 | -0.7853 | 0.03835 | 0.048 | -20.4772
-5 | -0.7574 | 0.03754 | 0.0528 | -20.1758
-4.5 | -0.7419 | 0.03632 | 0.0586 | -20.4268
-4 | -0.7246 | 0.03533 | 0.0641 | -20.5095
-3.5 | -0.7085 | 0.0345 | 0.0696 | -20.5362
-3 | -0.6764 | 0.03465 | 0.0733 | -19.5209
-2.5 | -0.5462 | 0.03749 | 0.0604 | -14.5692
-2 | -0.3787 | 0.04109 | 0.0426 | -9.2164
-1.5 | -0.1665 | 0.04411 | 0.0173 | -3.7747
-1 | 0.0066 | 0.04476 | -0.0026 | 0.14745
-0.5 | 0.1786 | 0.04384 | -0.0222 | 4.0739
0 | 0.3759 | 0.04091 | -0.0452 | 9.1885
0.5 | 0.5496 | 0.03691 | -0.0637 | 14.8903
1 | 0.6716 | 0.03403 | -0.075 | 19.7355
1.5 | 0.6986 | 0.03384 | -0.0703 | 20.6442
2 | 0.7233 | 0.03385 | -0.0651 | 21.3678
2.5 | 0.7469 | 0.03408 | -0.0596 | 21.9161
3 | 0.7715 | 0.03445 | -0.0541 | 22.3948
3.5 | 0.8018 | 0.03474 | -0.0491 | 23.08
4 | 0.8096 | 0.03625 | -0.0418 | 22.3338
4.5 | 0.8297 | 0.03746 | -0.0357 | 22.149
5 | 0.8323 | 0.03961 | -0.0279 | 21.0124
5.5 | 0.8367 | 0.04185 | -0.0203 | 19.9928
6 | 0.8203 | 0.04515 | -0.0108 | 18.1683
6.5 | 0.7976 | 0.04891 | -0.001 | 16.3075
7 | 0.6185 | 0.06015 | 0.0188 | 10.2826
7.5 | 0.4658 | 0.07905 | 0.0195 | 5.8925
8 | 0.4722 | 0.08488 | 0.0212 | 5.5631
8.5 | 0.4353 | 0.09523 | 0.02 | 4.571
9 | 0.4387 | 0.10341 | 0.0193 | 4.2423
10 | 0.3408 | 0.12585 | 0.0101 | 2.708
10.5 | 0.3835 | 0.13409 | 0.0095 | 2.86

## 7. Re 50k Mach 0.50 (1)
BIGFOIL.COM POLAR EXPORT
NACA22018
NACA22018 |  |  |  | Cl Max: | 1.194 | at alpha= | 20 | deg
JavaFoil+Calcfoil stall+Eppler ext transition |  |  |  | L/D Max: | 23.964 | at alpha= | 4.5 | deg
Re: | 50000 |  |  | Cd Min: | 0.02185 | at alpha= | -1 | deg
Mach: | 0.5 |  |  | Cl=0 at alpha= | -0.98611 | deg
|  |  |  | @ Cl=0.1, Cd= | 0.021973
|  |  |  | @ Cl=0.4, Cd= | 0.023823
|  |  |  | @ Cl=0.6, Cd= | 0.026915
alpha (deg) | Cl | Cd | Cm | Cl/Cd
-20 | -1.06 | 0.51472 | 0.011 | -2.059
-19.5 | -1.032 | 0.48912 | 0.01 | -2.11
-19 | -1.005 | 0.47359 | 0.01 | -2.122
-18.5 | -0.977 | 0.46141 | 0.009 | -2.117
-18 | -0.949 | 0.44263 | 0.009 | -2.144
-17.5 | -0.921 | 0.41625 | 0.008 | -2.212
-17 | -0.894 | 0.41004 | 0.008 | -2.18
-16.5 | -0.866 | 0.39764 | 0.008 | -2.177
-16 | -0.838 | 0.36883 | 0.007 | -2.271
-15.5 | -0.811 | 0.36472 | 0.007 | -2.222
-15 | -0.782 | 0.35072 | 0.007 | -2.231
-14.5 | -0.754 | 0.34886 | 0.006 | -2.163
-14 | -0.727 | 0.31929 | 0.006 | -2.278
-13.5 | -0.699 | 0.3299 | 0.005 | -2.119
-13 | -0.671 | 0.29781 | 0.005 | -2.254
-12.5 | -0.643 | 0.27226 | 0.005 | -2.363
-12 | -0.616 | 0.26362 | 0.004 | -2.336
-11.5 | -0.587 | 0.2187 | 0.004 | -2.686
-11 | -0.821 | 0.13007 | 0.004 | -6.315
-10.5 | -0.879 | 0.10853 | 0.003 | -8.095
-10 | -0.885 | 0.09595 | 0.003 | -9.22
-9.5 | -0.87 | 0.08619 | 0.003 | -10.099
-9 | -0.844 | 0.07824 | 0.003 | -10.787
-8.5 | -0.81 | 0.07149 | 0.003 | -11.326
-8 | -0.77 | 0.06581 | 0.003 | -11.697
-7.5 | -0.837 | 0.03686 | 0.005 | -22.713
-7 | -0.793 | 0.03339 | 0.004 | -23.743
-6.5 | -0.74 | 0.03098 | 0.004 | -23.901
-6 | -0.683 | 0.02914 | 0.003 | -23.437
-5.5 | -0.615 | 0.02762 | 0.003 | -22.271
-5 | -0.553 | 0.02617 | 0.002 | -21.134
-4.5 | -0.488 | 0.02502 | 0.002 | -19.52
-4 | -0.422 | 0.0241 | 0.001 | -17.499
-3.5 | -0.353 | 0.02337 | 0.001 | -15.123
-3 | -0.284 | 0.02281 | 0 | -12.458
-2.5 | -0.214 | 0.02239 | -0.001 | -9.568
-2 | -0.144 | 0.0221 | -0.001 | -6.505
-1.5 | -0.073 | 0.02192 | -0.002 | -3.322
-1 | -0.002 | 0.02185 | -0.002 | -0.07
-0.5 | 0.07 | 0.02188 | -0.003 | 3.197
0 | 0.141 | 0.0221 | -0.003 | 6.369
0.5 | 0.211 | 0.02239 | -0.004 | 9.435
1 | 0.281 | 0.0228 | -0.004 | 12.334
1.5 | 0.35 | 0.02333 | -0.005 | 15.019
2 | 0.419 | 0.02401 | -0.005 | 17.436
2.5 | 0.486 | 0.02486 | -0.006 | 19.539
3 | 0.552 | 0.02592 | -0.006 | 21.284
3.5 | 0.62 | 0.02733 | -0.007 | 22.669
4 | 0.681 | 0.02883 | -0.007 | 23.624
4.5 | 0.739 | 0.03082 | -0.007 | 23.964
5 | 0.79 | 0.03367 | -0.008 | 23.468
5.5 | 0.834 | 0.03789 | -0.008 | 22.014
6 | 0.868 | 0.04439 | -0.008 | 19.542
6.5 | 0.894 | 0.05303 | -0.008 | 16.857
7 | 0.924 | 0.06133 | -0.007 | 15.06
7.5 | 0.96 | 0.06828 | -0.007 | 14.053
8 | 1.002 | 0.07426 | -0.007 | 13.498
8.5 | 1.043 | 0.08087 | -0.007 | 12.891
9 | 1.078 | 0.08852 | -0.008 | 12.175
9.5 | 1.107 | 0.09728 | -0.008 | 11.377
10 | 1.126 | 0.10776 | -0.008 | 10.451
10.5 | 1.132 | 0.12037 | -0.008 | 9.408
11 | 1.114 | 0.13704 | -0.008 | 8.13
11.5 | 1.043 | 0.16187 | -0.008 | 6.442
12 | 0.733 | 0.26353 | -0.007 | 2.782
12.5 | 0.763 | 0.31511 | -0.008 | 2.421
13 | 0.792 | 0.34697 | -0.008 | 2.283
13.5 | 0.821 | 0.36912 | -0.009 | 2.225
14 | 0.851 | 0.40539 | -0.009 | 2.099
14.5 | 0.881 | 0.41358 | -0.01 | 2.129
15 | 0.909 | 0.42049 | -0.01 | 2.161
15.5 | 0.938 | 0.4515 | -0.01 | 2.078
16 | 0.966 | 0.45562 | -0.011 | 2.121
16.5 | 0.996 | 0.47867 | -0.011 | 2.081
17 | 1.024 | 0.48117 | -0.011 | 2.128
17.5 | 1.054 | 0.50909 | -0.012 | 2.07
18 | 1.081 | 0.51073 | -0.012 | 2.117
18.5 | 1.109 | 0.52983 | -0.012 | 2.093
19 | 1.139 | 0.54576 | -0.013 | 2.087
19.5 | 1.167 | 0.56312 | -0.013 | 2.072
20 | 1.194 | 0.54826 | -0.013 | 2.178

## 8. Re 50k Mach 0.50 (2)
BIGFOIL.COM POLAR EXPORT
NACA22018
NACA22018 |  |  |  | Cl Max: | 0.7493 | at alpha= | 2 | deg
XFOIL ncrit=9 |  |  |  | L/D Max: | 17.4907 | at alpha= | 2 | deg
Re: | 50000 |  |  | Cd Min: | 0.09279 | at alpha= | 7 | deg
Mach: | 0.5 |  |  | Cl=0 at alpha= | -0.96208 | deg
|  |  |  | @ Cl=0.1, Cd= | 0.048696
|  |  |  | @ Cl=0.4, Cd= | 0.09279
|  |  |  | @ Cl=0.6, Cd= | 0.09279
alpha (deg) | Cl | Cd | Cm | Cl/Cd
-9 | -0.3678 | 0.09 | -0.0232 | -4.0867
-8.5 | -0.3678 | 0.08607 | -0.0191 | -4.2733
-8 | -0.3517 | 0.08284 | -0.0146 | -4.2455
-7.5 | -0.3555 | 0.07866 | -0.0103 | -4.5195
-7 | -0.3752 | 0.07426 | -0.0051 | -5.0525
-6.5 | -0.4294 | 0.06927 | 0.0021 | -6.1989
-6 | -0.4422 | 0.06615 | 0.0087 | -6.6848
-5.5 | -0.5034 | 0.06155 | 0.0178 | -8.1787
-5 | -0.6452 | 0.05428 | 0.0338 | -11.8865
-4.5 | -0.6823 | 0.05067 | 0.0436 | -13.4656
-4 | -0.7223 | 0.04678 | 0.0539 | -15.4404
-3.5 | -0.6262 | 0.04695 | 0.0475 | -13.3376
-3 | -0.5271 | 0.04673 | 0.0401 | -11.2797
-2.5 | -0.4248 | 0.047 | 0.0333 | -9.0383
-2 | -0.3132 | 0.04761 | 0.0257 | -6.5784
-1.5 | -0.1834 | 0.04831 | 0.0159 | -3.7963
-1 | -0.0128 | 0.04897 | 0.0003 | -0.26138
-0.5 | 0.156 | 0.04856 | -0.0151 | 3.2125
0 | 0.2969 | 0.04775 | -0.0265 | 6.2178
0.5 | 0.4269 | 0.04645 | -0.036 | 9.1905
1 | 0.5702 | 0.04409 | -0.0462 | 12.9326
1.5 | 0.6718 | 0.04325 | -0.0523 | 15.5329
2 | 0.7493 | 0.04284 | -0.0551 | 17.4907
2.5 | 0.7397 | 0.04499 | -0.0462 | 16.4414
3 | 0.7463 | 0.0465 | -0.0386 | 16.0495
3.5 | 0.7051 | 0.05012 | -0.0275 | 14.0682
4 | 0.6666 | 0.05353 | -0.0167 | 12.4528
4.5 | 0.4867 | 0.06318 | -0.0003 | 7.7034
5 | 0.4498 | 0.06794 | 0.0067 | 6.6205
5.5 | 0.4242 | 0.07291 | 0.0122 | 5.8181
6 | 0.3666 | 0.0806 | 0.0158 | 4.5484
6.5 | 0.3767 | 0.08521 | 0.0189 | 4.4208
7 | 0.3404 | 0.09279 | 0.0199 | 3.6685

## 9. Re 100k Mach 0.00 (1)
BIGFOIL.COM POLAR EXPORT
NACA22018
NACA22018 |  |  |  | Cl Max: | 1.535 | at alpha= | 19 | deg
JavaFoil+Calcfoil stall+Eppler ext transition |  |  |  | L/D Max: | 39.805 | at alpha= | 7 | deg
Re: | 100000 |  |  | Cd Min: | 0.01515 | at alpha= | -1 | deg
Mach: | 0 |  |  | Cl=0 at alpha= | -0.99194 | deg
|  |  |  | @ Cl=0.1, Cd= | 0.015226
|  |  |  | @ Cl=0.4, Cd= | 0.016296
|  |  |  | @ Cl=0.6, Cd= | 0.017948
alpha (deg) | Cl | Cd | Cm | Cl/Cd
-20 | -1.278 | 0.20901 | 0.007 | -6.116
-19.5 | -1.279 | 0.19863 | 0.007 | -6.438
-19 | -1.277 | 0.18857 | 0.007 | -6.774
-18.5 | -1.274 | 0.17931 | 0.006 | -7.104
-18 | -1.268 | 0.17046 | 0.006 | -7.439
-17.5 | -1.26 | 0.16132 | 0.006 | -7.812
-17 | -1.25 | 0.15342 | 0.006 | -8.147
-16.5 | -1.237 | 0.14516 | 0.006 | -8.522
-16 | -1.222 | 0.13729 | 0.006 | -8.9
-15.5 | -1.205 | 0.13013 | 0.005 | -9.257
-15 | -1.184 | 0.12269 | 0.005 | -9.649
-14.5 | -1.161 | 0.1161 | 0.005 | -9.999
-14 | -1.136 | 0.10954 | 0.005 | -10.369
-13.5 | -1.109 | 0.10328 | 0.005 | -10.734
-13 | -1.079 | 0.0974 | 0.005 | -11.083
-12.5 | -1.048 | 0.0917 | 0.004 | -11.433
-12 | -1.016 | 0.08617 | 0.004 | -11.786
-11.5 | -0.981 | 0.08086 | 0.004 | -12.136
-11 | -1.079 | 0.03724 | 0.007 | -28.981
-10.5 | -1.054 | 0.03222 | 0.007 | -32.716
-10 | -1.018 | 0.02931 | 0.006 | -34.727
-9.5 | -0.977 | 0.02721 | 0.006 | -35.898
-9 | -0.931 | 0.02554 | 0.005 | -36.468
-8.5 | -0.883 | 0.02416 | 0.005 | -36.569
-8 | -0.833 | 0.02298 | 0.005 | -36.247
-7.5 | -0.78 | 0.02197 | 0.004 | -35.518
-7 | -0.726 | 0.02108 | 0.004 | -34.434
-6.5 | -0.67 | 0.01886 | 0.003 | -35.553
-6 | -0.613 | 0.01815 | 0.003 | -33.773
-5.5 | -0.554 | 0.01753 | 0.002 | -31.63
-5 | -0.495 | 0.01698 | 0.002 | -29.144
-4.5 | -0.435 | 0.01652 | 0.001 | -26.306
-4 | -0.374 | 0.01614 | 0.001 | -23.16
-3.5 | -0.312 | 0.01583 | 0 | -19.733
-3 | -0.251 | 0.01558 | 0 | -16.083
-2.5 | -0.188 | 0.01539 | 0 | -12.248
-2 | -0.126 | 0.01525 | -0.001 | -8.276
-1.5 | -0.064 | 0.01517 | -0.001 | -4.207
-1 | -0.001 | 0.01515 | -0.002 | -0.088
-0.5 | 0.061 | 0.01517 | -0.002 | 4.034
0 | 0.124 | 0.01526 | -0.003 | 8.1
0.5 | 0.186 | 0.01539 | -0.003 | 12.075
1 | 0.248 | 0.01558 | -0.004 | 15.912
1.5 | 0.31 | 0.01582 | -0.004 | 19.575
2 | 0.371 | 0.01612 | -0.005 | 23.021
2.5 | 0.432 | 0.01649 | -0.005 | 26.213
3 | 0.493 | 0.01694 | -0.005 | 29.106
3.5 | 0.553 | 0.01747 | -0.006 | 31.681
4 | 0.613 | 0.01808 | -0.006 | 33.895
4.5 | 0.672 | 0.01946 | -0.007 | 34.515
5 | 0.73 | 0.02011 | -0.007 | 36.273
5.5 | 0.786 | 0.02085 | -0.008 | 37.721
6 | 0.842 | 0.02168 | -0.008 | 38.827
6.5 | 0.896 | 0.02266 | -0.008 | 39.528
7 | 0.948 | 0.02381 | -0.009 | 39.805
7.5 | 0.997 | 0.02522 | -0.009 | 39.558
8 | 1.044 | 0.02697 | -0.009 | 38.712
8.5 | 1.088 | 0.02917 | -0.01 | 37.278
9 | 1.127 | 0.03198 | -0.01 | 35.249
9.5 | 1.163 | 0.03563 | -0.01 | 32.639
10 | 1.195 | 0.04012 | -0.01 | 29.796
10.5 | 1.225 | 0.04561 | -0.01 | 26.851
11 | 1.251 | 0.05199 | -0.01 | 24.068
11.5 | 1.277 | 0.05889 | -0.01 | 21.689
12 | 1.302 | 0.06634 | -0.01 | 19.629
12.5 | 1.327 | 0.07388 | -0.01 | 17.962
13 | 1.352 | 0.08149 | -0.01 | 16.585
13.5 | 1.376 | 0.08905 | -0.01 | 15.451
14 | 1.4 | 0.09638 | -0.01 | 14.521
14.5 | 1.422 | 0.10398 | -0.01 | 13.675
15 | 1.443 | 0.11164 | -0.01 | 12.925
15.5 | 1.463 | 0.11944 | -0.011 | 12.247
16 | 1.479 | 0.12751 | -0.011 | 11.599
16.5 | 1.493 | 0.13587 | -0.011 | 10.99
17 | 1.506 | 0.14426 | -0.011 | 10.441
17.5 | 1.517 | 0.15284 | -0.011 | 9.925
18 | 1.526 | 0.16179 | -0.011 | 9.431
18.5 | 1.532 | 0.17081 | -0.011 | 8.971
19 | 1.535 | 0.18032 | -0.011 | 8.515
19.5 | 1.535 | 0.19072 | -0.011 | 8.05
20 | 1.533 | 0.2008 | -0.011 | 7.634

## 10. Re 100k Mach 0.00 (2)
BIGFOIL.COM POLAR EXPORT
NACA22018
NACA22018 |  |  |  | Cl Max: | 1.1494 | at alpha= | 11 | deg
XFOIL ncrit=9 |  |  |  | L/D Max: | 38.5996 | at alpha= | 4.5 | deg
Re: | 100000 |  |  | Cd Min: | 0.20409 | at alpha= | -19.5 | deg
Mach: | 0 |  |  | Cl=0 at alpha= | -0.97642 | deg
|  |  |  | @ Cl=0.1, Cd= | 0.020925
|  |  |  | @ Cl=0.4, Cd= | 0.022097
|  |  |  | @ Cl=0.6, Cd= | 0.17853
alpha (deg) | Cl | Cd | Cm | Cl/Cd
-19.5 | -0.5536 | 0.20409 | 0.0001 | -2.7125
-19 | -0.536 | 0.19874 | -0.0019 | -2.697
-18.5 | -0.5275 | 0.19251 | -0.005 | -2.7401
-18 | -0.5144 | 0.18739 | -0.0073 | -2.7451
-17.5 | -0.5068 | 0.18059 | -0.0101 | -2.8064
-17 | -0.4871 | 0.17503 | -0.0112 | -2.783
-16.5 | -0.8256 | 0.091 | -0.0584 | -9.0725
-16 | -0.9166 | 0.07411 | -0.0654 | -12.3681
-15.5 | -0.978 | 0.06372 | -0.0665 | -15.3484
-15 | -1.0179 | 0.05665 | -0.0641 | -17.9682
-14.5 | -1.0467 | 0.05129 | -0.0595 | -20.4075
-14 | -1.0281 | 0.04697 | -0.057 | -21.8884
-13.5 | -1.0086 | 0.04372 | -0.0541 | -23.0695
-13 | -0.9918 | 0.04042 | -0.0504 | -24.5374
-12 | -0.9281 | 0.03536 | -0.0453 | -26.2472
-11.5 | -0.9088 | 0.03306 | -0.0409 | -27.4894
-11 | -0.8991 | 0.03096 | -0.035 | -29.0407
-10.5 | -0.9017 | 0.02903 | -0.0268 | -31.061
-10 | -0.9203 | 0.02737 | -0.0153 | -33.6244
-9.5 | -0.9472 | 0.026 | -0.0019 | -36.4308
-9 | -0.9622 | 0.02504 | 0.0098 | -38.4265
-8.5 | -0.9622 | 0.02444 | 0.0191 | -39.3699
-8 | -0.9509 | 0.02396 | 0.0264 | -39.687
-7.5 | -0.9351 | 0.02354 | 0.0329 | -39.7239
-7 | -0.9153 | 0.02311 | 0.0386 | -39.6062
-6.5 | -0.8925 | 0.0228 | 0.0436 | -39.1447
-6 | -0.852 | 0.0229 | 0.0452 | -37.2052
-5.5 | -0.7727 | 0.02328 | 0.0399 | -33.1916
-5 | -0.6939 | 0.02318 | 0.035 | -29.9353
-4.5 | -0.6133 | 0.023 | 0.03 | -26.6652
-4 | -0.5423 | 0.02272 | 0.0273 | -23.8688
-3.5 | -0.4713 | 0.02242 | 0.0249 | -21.0214
-3 | -0.395 | 0.02209 | 0.022 | -17.8814
-2.5 | -0.3102 | 0.02173 | 0.0181 | -14.2752
-2 | -0.1906 | 0.02117 | 0.0085 | -9.0033
-1.5 | -0.0899 | 0.02088 | 0.0025 | -4.3056
-1 | -0.0044 | 0.02089 | -0.0008 | -0.21063
-0.5 | 0.0889 | 0.02089 | -0.0054 | 4.2556
0 | 0.1869 | 0.0212 | -0.011 | 8.816
0.5 | 0.3039 | 0.02173 | -0.0202 | 13.9853
1 | 0.3884 | 0.02206 | -0.0241 | 17.6065
2 | 0.5274 | 0.0225 | -0.0277 | 23.44
2.5 | 0.6027 | 0.02266 | -0.0312 | 26.5975
3 | 0.6817 | 0.0227 | -0.0357 | 30.0308
3.5 | 0.7581 | 0.02266 | -0.0403 | 33.4554
4 | 0.8383 | 0.02252 | -0.0459 | 37.2247
4.5 | 0.8793 | 0.02278 | -0.0445 | 38.5996
5 | 0.9021 | 0.02341 | -0.0395 | 38.5348
5.5 | 0.9234 | 0.02415 | -0.0342 | 38.236
6 | 0.9465 | 0.02502 | -0.0291 | 37.8297
6.5 | 0.9701 | 0.02602 | -0.024 | 37.2829
7 | 0.9932 | 0.02715 | -0.0188 | 36.582
7.5 | 1.0171 | 0.02845 | -0.0138 | 35.7504
8 | 1.0482 | 0.02987 | -0.01 | 35.0921
8.5 | 1.0623 | 0.03133 | -0.0034 | 33.9068
9 | 1.0869 | 0.03312 | 0.0014 | 32.817
9.5 | 1.1028 | 0.03482 | 0.0075 | 31.6715
10 | 1.1211 | 0.03704 | 0.0128 | 30.2673
10.5 | 1.1259 | 0.03917 | 0.0201 | 28.7439
11 | 1.1494 | 0.04166 | 0.0242 | 27.59
11.5 | 1.1178 | 0.04466 | 0.0357 | 25.0291
12 | 1.1147 | 0.04726 | 0.0426 | 23.5865
12.5 | 1.1142 | 0.05089 | 0.0478 | 21.8943
13 | 1.0252 | 0.0585 | 0.0567 | 17.5248
14 | 0.5382 | 0.15628 | 0.0165 | 3.4438
14.5 | 0.4997 | 0.16071 | 0.0118 | 3.1093
15 | 0.5315 | 0.16827 | 0.0117 | 3.1586
15.5 | 0.5264 | 0.17223 | 0.0088 | 3.0564
16 | 0.5293 | 0.17853 | 0.0058 | 2.9648

## 11. Re 100k Mach 0.10 (1)
BIGFOIL.COM POLAR EXPORT
NACA22018
NACA22018 |  |  |  | Cl Max: | 1.518 | at alpha= | 19 | deg
JavaFoil+Calcfoil stall+Eppler ext transition |  |  |  | L/D Max: | 39.533 | at alpha= | 7 | deg
Re: | 100000 |  |  | Cd Min: | 0.01519 | at alpha= | -1 | deg
Mach: | 0.1 |  |  | Cl=0 at alpha= | -0.99206 | deg
|  |  |  | @ Cl=0.1, Cd= | 0.015275
|  |  |  | @ Cl=0.4, Cd= | 0.016358
|  |  |  | @ Cl=0.6, Cd= | 0.018022
alpha (deg) | Cl | Cd | Cm | Cl/Cd
-20 | -1.253 | 0.21308 | 0.007 | -5.882
-19.5 | -1.257 | 0.20205 | 0.007 | -6.22
-19 | -1.258 | 0.19262 | 0.007 | -6.532
-18.5 | -1.257 | 0.18285 | 0.006 | -6.875
-18 | -1.254 | 0.17286 | 0.006 | -7.253
-17.5 | -1.248 | 0.16428 | 0.006 | -7.597
-17 | -1.24 | 0.15522 | 0.006 | -7.988
-16.5 | -1.229 | 0.1469 | 0.006 | -8.367
-16 | -1.216 | 0.13885 | 0.006 | -8.757
-15.5 | -1.2 | 0.13148 | 0.005 | -9.127
-15 | -1.18 | 0.12411 | 0.005 | -9.512
-14.5 | -1.159 | 0.11697 | 0.005 | -9.907
-14 | -1.135 | 0.11035 | 0.005 | -10.282
-13.5 | -1.108 | 0.10407 | 0.005 | -10.651
-13 | -1.08 | 0.09794 | 0.005 | -11.028
-12.5 | -1.05 | 0.09222 | 0.004 | -11.382
-12 | -1.017 | 0.08674 | 0.004 | -11.73
-11.5 | -0.983 | 0.08138 | 0.004 | -12.083
-11 | -1.072 | 0.03955 | 0.007 | -27.113
-10.5 | -1.055 | 0.03295 | 0.007 | -32.007
-10 | -1.02 | 0.0298 | 0.006 | -34.224
-9.5 | -0.979 | 0.02758 | 0.006 | -35.497
-9 | -0.934 | 0.02583 | 0.005 | -36.163
-8.5 | -0.886 | 0.02439 | 0.005 | -36.335
-8 | -0.836 | 0.02318 | 0.005 | -36.065
-7.5 | -0.783 | 0.02214 | 0.004 | -35.383
-7 | -0.729 | 0.02122 | 0.004 | -34.341
-6.5 | -0.673 | 0.01897 | 0.003 | -35.491
-6 | -0.616 | 0.01825 | 0.003 | -33.736
-5.5 | -0.557 | 0.01762 | 0.002 | -31.607
-5 | -0.497 | 0.01706 | 0.002 | -29.138
-4.5 | -0.437 | 0.0166 | 0.001 | -26.314
-4 | -0.376 | 0.01621 | 0.001 | -23.174
-3.5 | -0.314 | 0.01588 | 0 | -19.759
-3 | -0.252 | 0.01563 | 0 | -16.101
-2.5 | -0.189 | 0.01544 | 0 | -12.263
-2 | -0.127 | 0.01531 | -0.001 | -8.286
-1.5 | -0.064 | 0.01522 | -0.001 | -4.214
-1 | -0.001 | 0.01519 | -0.002 | -0.088
-0.5 | 0.062 | 0.01522 | -0.002 | 4.043
0 | 0.124 | 0.01531 | -0.003 | 8.113
0.5 | 0.187 | 0.01544 | -0.003 | 12.09
1 | 0.249 | 0.01563 | -0.004 | 15.929
1.5 | 0.311 | 0.01588 | -0.004 | 19.594
2 | 0.373 | 0.01619 | -0.005 | 23.037
2.5 | 0.434 | 0.01657 | -0.005 | 26.219
3 | 0.495 | 0.01702 | -0.006 | 29.102
3.5 | 0.556 | 0.01756 | -0.006 | 31.66
4 | 0.616 | 0.01819 | -0.006 | 33.853
4.5 | 0.675 | 0.01957 | -0.007 | 34.467
5 | 0.733 | 0.02024 | -0.007 | 36.207
5.5 | 0.79 | 0.02099 | -0.008 | 37.614
6 | 0.845 | 0.02185 | -0.008 | 38.679
6.5 | 0.899 | 0.02287 | -0.008 | 39.326
7 | 0.951 | 0.02406 | -0.009 | 39.533
7.5 | 1.001 | 0.02552 | -0.009 | 39.205
8 | 1.047 | 0.02736 | -0.009 | 38.256
8.5 | 1.09 | 0.02968 | -0.01 | 36.713
9 | 1.129 | 0.03265 | -0.01 | 34.574
9.5 | 1.164 | 0.03647 | -0.01 | 31.916
10 | 1.196 | 0.0412 | -0.01 | 29.026
10.5 | 1.224 | 0.04705 | -0.01 | 26.013
11 | 1.251 | 0.05358 | -0.01 | 23.34
11.5 | 1.276 | 0.06068 | -0.01 | 21.033
12 | 1.3 | 0.06846 | -0.01 | 18.992
12.5 | 1.325 | 0.07594 | -0.01 | 17.451
13 | 1.35 | 0.08357 | -0.01 | 16.153
13.5 | 1.375 | 0.09091 | -0.01 | 15.121
14 | 1.397 | 0.09865 | -0.01 | 14.161
14.5 | 1.419 | 0.10618 | -0.01 | 13.363
15 | 1.439 | 0.1138 | -0.01 | 12.649
15.5 | 1.458 | 0.12188 | -0.011 | 11.961
16 | 1.473 | 0.1302 | -0.011 | 11.31
16.5 | 1.486 | 0.13845 | -0.011 | 10.734
17 | 1.497 | 0.14715 | -0.011 | 10.175
17.5 | 1.506 | 0.15581 | -0.011 | 9.667
18 | 1.513 | 0.16515 | -0.011 | 9.161
18.5 | 1.517 | 0.17461 | -0.011 | 8.688
19 | 1.518 | 0.18425 | -0.011 | 8.237
19.5 | 1.515 | 0.19499 | -0.011 | 7.768
20 | 1.509 | 0.20577 | -0.011 | 7.334

## 12. Re 100k Mach 0.10 (2)
BIGFOIL.COM POLAR EXPORT
NACA22018
NACA22018 |  |  |  | Cl Max: | 1.1334 | at alpha= | 11 | deg
XFOIL ncrit=9 |  |  |  | L/D Max: | 38.4217 | at alpha= | 4.5 | deg
Re: | 100000 |  |  | Cd Min: | 0.20481 | at alpha= | -19.5 | deg
Mach: | 0.1 |  |  | Cl=0 at alpha= | -0.9896 | deg
|  |  |  | @ Cl=0.1, Cd= | 0.021114
|  |  |  | @ Cl=0.4, Cd= | 0.022191
|  |  |  | @ Cl=0.6, Cd= | 0.17913
alpha (deg) | Cl | Cd | Cm | Cl/Cd
-19.5 | -0.5537 | 0.20481 | 0.0002 | -2.7035
-19 | -0.5362 | 0.19943 | -0.0018 | -2.6887
-18.5 | -0.5274 | 0.19319 | -0.0049 | -2.73
-18 | -0.514 | 0.18804 | -0.0072 | -2.7335
-17.5 | -0.5063 | 0.18126 | -0.0101 | -2.7932
-17 | -0.4862 | 0.17565 | -0.0111 | -2.768
-16.5 | -0.7951 | 0.09648 | -0.0561 | -8.2411
-16 | -0.882 | 0.07864 | -0.0643 | -11.2157
-15.5 | -0.9497 | 0.06677 | -0.067 | -14.2235
-15 | -0.9957 | 0.05877 | -0.0658 | -16.9423
-14.5 | -1.0298 | 0.05283 | -0.0618 | -19.4927
-14 | -1.016 | 0.04828 | -0.0592 | -21.0439
-13.5 | -0.9997 | 0.04482 | -0.0562 | -22.3048
-13 | -0.9998 | 0.04142 | -0.051 | -24.1381
-12.5 | -0.952 | 0.03859 | -0.0501 | -24.6696
-12 | -0.926 | 0.036 | -0.0468 | -25.7222
-11.5 | -0.9065 | 0.03363 | -0.0425 | -26.9551
-11 | -0.895 | 0.03147 | -0.0369 | -28.4398
-10.5 | -0.8961 | 0.02948 | -0.029 | -30.3969
-10 | -0.9117 | 0.02774 | -0.0182 | -32.8659
-9.5 | -0.9401 | 0.02636 | -0.0045 | -35.6639
-9 | -0.9584 | 0.0253 | 0.0077 | -37.8814
-8.5 | -0.9613 | 0.02466 | 0.0175 | -38.9822
-8 | -0.9533 | 0.02415 | 0.0254 | -39.4741
-7.5 | -0.9374 | 0.02374 | 0.032 | -39.4861
-7 | -0.919 | 0.02333 | 0.038 | -39.3913
-6.5 | -0.8967 | 0.02296 | 0.0432 | -39.0549
-6 | -0.8534 | 0.02312 | 0.0443 | -36.9118
-5.5 | -0.7745 | 0.02344 | 0.0392 | -33.0418
-5 | -0.6946 | 0.02335 | 0.0342 | -29.7473
-4.5 | -0.6128 | 0.02315 | 0.0292 | -26.4708
-4 | -0.5439 | 0.02284 | 0.027 | -23.8135
-3.5 | -0.4705 | 0.02253 | 0.0243 | -20.8833
-3 | -0.3932 | 0.02218 | 0.0213 | -17.7277
-2.5 | -0.3083 | 0.02181 | 0.0174 | -14.1357
-1.5 | -0.1082 | 0.02102 | 0.0055 | -5.1475
-1 | -0.0019 | 0.02098 | -0.0012 | -0.090562
0 | 0.1807 | 0.02122 | -0.0097 | 8.5156
1 | 0.3875 | 0.02215 | -0.0235 | 17.4944
1.5 | 0.463 | 0.0224 | -0.0261 | 20.6696
2 | 0.5328 | 0.02259 | -0.028 | 23.5857
2.5 | 0.6011 | 0.02279 | -0.0301 | 26.3756
3 | 0.6815 | 0.02284 | -0.0349 | 29.838
3.5 | 0.7595 | 0.02282 | -0.0396 | 33.2822
4 | 0.8391 | 0.02277 | -0.045 | 36.8511
4.5 | 0.8837 | 0.023 | -0.0442 | 38.4217
5 | 0.9046 | 0.02365 | -0.0388 | 38.2495
5.5 | 0.9272 | 0.02441 | -0.0337 | 37.9844
6 | 0.9513 | 0.02532 | -0.0287 | 37.5711
6.5 | 0.9752 | 0.02635 | -0.0236 | 37.0095
7 | 0.997 | 0.02749 | -0.0181 | 36.2677
7.5 | 1.0188 | 0.02885 | -0.0126 | 35.3137
8 | 1.0463 | 0.03032 | -0.0082 | 34.5086
8.5 | 1.0648 | 0.0318 | -0.0022 | 33.4843
9 | 1.0833 | 0.03371 | 0.0035 | 32.1359
9.5 | 1.1039 | 0.03541 | 0.009 | 31.1748
10 | 1.1127 | 0.0378 | 0.0158 | 29.4365
10.5 | 1.1186 | 0.03997 | 0.0228 | 27.986
11 | 1.1334 | 0.04267 | 0.0281 | 26.562
11.5 | 1.0929 | 0.04583 | 0.0404 | 23.8468
12 | 1.0822 | 0.04896 | 0.0473 | 22.1038
12.5 | 1.0854 | 0.05274 | 0.0515 | 20.5802
13 | 0.9789 | 0.06259 | 0.0583 | 15.6399
14 | 0.5415 | 0.15738 | 0.0168 | 3.4407
14.5 | 0.4993 | 0.16132 | 0.0119 | 3.0951
15 | 0.5152 | 0.16813 | 0.0106 | 3.0643
15.5 | 0.5266 | 0.1729 | 0.0088 | 3.0457
16 | 0.5284 | 0.17913 | 0.0057 | 2.9498

## 13. Re 100k Mach 0.25 (1)
BIGFOIL.COM POLAR EXPORT
NACA22018
NACA22018 |  |  |  | Cl Max: | 1.424 | at alpha= | 16.5 | deg
JavaFoil+Calcfoil stall+Eppler ext transition |  |  |  | L/D Max: | 38.078 | at alpha= | 6.5 | deg
Re: | 100000 |  |  | Cd Min: | 0.01548 | at alpha= | -1 | deg
Mach: | 0.25 |  |  | Cl=0 at alpha= | -0.99219 | deg
|  |  |  | @ Cl=0.1, Cd= | 0.015556
|  |  |  | @ Cl=0.4, Cd= | 0.016678
|  |  |  | @ Cl=0.6, Cd= | 0.018803
alpha (deg) | Cl | Cd | Cm | Cl/Cd
-20 | -1.036 | 0.24717 | 0.007 | -4.191
-19.5 | -1.065 | 0.2318 | 0.007 | -4.593
-19 | -1.09 | 0.21926 | 0.006 | -4.972
-18.5 | -1.112 | 0.20598 | 0.006 | -5.397
-18 | -1.129 | 0.19193 | 0.006 | -5.884
-17.5 | -1.143 | 0.18092 | 0.006 | -6.317
-17 | -1.152 | 0.16974 | 0.006 | -6.789
-16.5 | -1.158 | 0.15931 | 0.006 | -7.267
-16 | -1.159 | 0.14972 | 0.006 | -7.74
-15.5 | -1.156 | 0.14092 | 0.005 | -8.202
-15 | -1.147 | 0.13222 | 0.005 | -8.676
-14.5 | -1.135 | 0.12369 | 0.005 | -9.174
-14 | -1.119 | 0.11646 | 0.005 | -9.609
-13.5 | -1.1 | 0.10943 | 0.005 | -10.049
-13 | -1.077 | 0.10237 | 0.005 | -10.523
-12.5 | -1.052 | 0.09592 | 0.004 | -10.964
-12 | -1.023 | 0.09 | 0.004 | -11.368
-11.5 | -0.992 | 0.08438 | 0.004 | -11.757
-11 | -0.959 | 0.07884 | 0.004 | -12.163
-10.5 | -0.924 | 0.07351 | 0.004 | -12.569
-10 | -1.025 | 0.03302 | 0.006 | -31.047
-9.5 | -0.989 | 0.02984 | 0.006 | -33.157
-9 | -0.948 | 0.02759 | 0.006 | -34.347
-8.5 | -0.901 | 0.02581 | 0.005 | -34.919
-8 | -0.852 | 0.02435 | 0.005 | -34.985
-7.5 | -0.799 | 0.02312 | 0.004 | -34.581
-7 | -0.745 | 0.02205 | 0.004 | -33.764
-6.5 | -0.689 | 0.01965 | 0.003 | -35.057
-6 | -0.63 | 0.01885 | 0.003 | -33.448
-5.5 | -0.571 | 0.01814 | 0.002 | -31.451
-5 | -0.51 | 0.01753 | 0.002 | -29.077
-4.5 | -0.448 | 0.01701 | 0.001 | -26.332
-4 | -0.385 | 0.01658 | 0.001 | -23.244
-3.5 | -0.322 | 0.01623 | 0 | -19.845
-3 | -0.258 | 0.01595 | 0 | -16.193
-2.5 | -0.194 | 0.01575 | 0 | -12.345
-2 | -0.13 | 0.0156 | -0.001 | -8.349
-1.5 | -0.066 | 0.01551 | -0.001 | -4.248
-1 | -0.001 | 0.01548 | -0.002 | -0.089
-0.5 | 0.063 | 0.01551 | -0.002 | 4.073
0 | 0.127 | 0.01559 | -0.003 | 8.175
0.5 | 0.192 | 0.01575 | -0.003 | 12.171
1 | 0.256 | 0.01596 | -0.004 | 16.019
1.5 | 0.319 | 0.01623 | -0.004 | 19.676
2 | 0.383 | 0.01656 | -0.005 | 23.099
2.5 | 0.445 | 0.01699 | -0.005 | 26.227
3 | 0.508 | 0.01748 | -0.006 | 29.053
3.5 | 0.57 | 0.01808 | -0.006 | 31.518
4 | 0.631 | 0.01955 | -0.007 | 32.26
4.5 | 0.691 | 0.02021 | -0.007 | 34.165
5 | 0.75 | 0.02097 | -0.007 | 35.74
5.5 | 0.807 | 0.02184 | -0.008 | 36.962
6 | 0.863 | 0.02286 | -0.008 | 37.751
6.5 | 0.917 | 0.02407 | -0.009 | 38.078
7 | 0.968 | 0.02556 | -0.009 | 37.855
7.5 | 1.016 | 0.02742 | -0.009 | 37.047
8 | 1.06 | 0.02982 | -0.009 | 35.533
8.5 | 1.1 | 0.03295 | -0.01 | 33.369
9 | 1.135 | 0.03701 | -0.01 | 30.665
9.5 | 1.166 | 0.04213 | -0.01 | 27.677
10 | 1.194 | 0.04842 | -0.01 | 24.65
10.5 | 1.219 | 0.05557 | -0.01 | 21.937
11 | 1.243 | 0.06334 | -0.01 | 19.63
11.5 | 1.267 | 0.07128 | -0.01 | 17.782
12 | 1.292 | 0.07894 | -0.01 | 16.372
12.5 | 1.316 | 0.08682 | -0.01 | 15.156
13 | 1.339 | 0.09435 | -0.01 | 14.194
13.5 | 1.36 | 0.1023 | -0.01 | 13.298
14 | 1.379 | 0.11018 | -0.01 | 12.516
14.5 | 1.394 | 0.11866 | -0.01 | 11.748
15 | 1.408 | 0.12701 | -0.01 | 11.083
15.5 | 1.418 | 0.13585 | -0.01 | 10.441
16 | 1.423 | 0.14498 | -0.01 | 9.815
16.5 | 1.424 | 0.15485 | -0.011 | 9.196
17 | 1.421 | 0.16545 | -0.011 | 8.586
17.5 | 1.413 | 0.17654 | -0.011 | 8.004
18 | 1.401 | 0.1885 | -0.011 | 7.434
18.5 | 1.385 | 0.20108 | -0.011 | 6.89
19 | 1.363 | 0.21404 | -0.011 | 6.37
19.5 | 1.336 | 0.22838 | -0.011 | 5.849
20 | 1.304 | 0.24331 | -0.011 | 5.361

## 14. Re 100k Mach 0.25 (2)
BIGFOIL.COM POLAR EXPORT
NACA22018
NACA22018 |  |  |  | Cl Max: | 1.0755 | at alpha= | 9.5 | deg
XFOIL ncrit=9 |  |  |  | L/D Max: | 37.0876 | at alpha= | 4.5 | deg
Re: | 100000 |  |  | Cd Min: | 0.16471 | at alpha= | 14.5 | deg
Mach: | 0.25 |  |  | Cl=0 at alpha= | -0.95507 | deg
|  |  |  | @ Cl=0.1, Cd= | 0.021214
|  |  |  | @ Cl=0.4, Cd= | 0.02259
|  |  |  | @ Cl=0.6, Cd= | 0.16471
alpha (deg) | Cl | Cd | Cm | Cl/Cd
-13 | -0.9516 | 0.04697 | -0.0617 | -20.2597
-12.5 | -0.9228 | 0.04342 | -0.0591 | -21.2529
-12 | -0.9185 | 0.03986 | -0.0544 | -23.0432
-11.5 | -0.8923 | 0.03714 | -0.0509 | -24.0253
-11 | -0.8764 | 0.03454 | -0.046 | -25.3735
-10.5 | -0.8713 | 0.03215 | -0.0395 | -27.1011
-10 | -0.8768 | 0.02999 | -0.0309 | -29.2364
-9.5 | -0.899 | 0.02828 | -0.019 | -31.7893
-9 | -0.9306 | 0.02699 | -0.0047 | -34.4794
-8.5 | -0.9516 | 0.02598 | 0.0081 | -36.6282
-8 | -0.9572 | 0.02535 | 0.0186 | -37.7594
-7.5 | -0.9502 | 0.02485 | 0.027 | -38.2374
-7 | -0.936 | 0.02443 | 0.0341 | -38.3135
-6.5 | -0.9175 | 0.02401 | 0.0404 | -38.2132
-6 | -0.8599 | 0.02416 | 0.0394 | -35.5919
-5.5 | -0.7772 | 0.02452 | 0.0344 | -31.6966
-5 | -0.6991 | 0.02423 | 0.0304 | -28.8527
-4.5 | -0.6258 | 0.02382 | 0.0275 | -26.272
-4 | -0.5462 | 0.02342 | 0.024 | -23.3219
-3.5 | -0.4655 | 0.02298 | 0.0206 | -20.2567
-3 | -0.3822 | 0.02252 | 0.0172 | -16.9716
-2.5 | -0.2931 | 0.02202 | 0.0132 | -13.3106
-2 | -0.1962 | 0.02156 | 0.0082 | -9.1002
-1.5 | -0.0947 | 0.02117 | 0.0027 | -4.4733
-1 | -0.0093 | 0.0209 | 0 | -0.44498
-0.5 | 0.0942 | 0.02119 | -0.0057 | 4.4455
0 | 0.1931 | 0.0216 | -0.0108 | 8.9398
0.5 | 0.2888 | 0.02203 | -0.0156 | 13.1094
1 | 0.3767 | 0.02249 | -0.0194 | 16.7497
1.5 | 0.458 | 0.02284 | -0.0224 | 20.0525
2.5 | 0.6117 | 0.0234 | -0.0281 | 26.141
3 | 0.6822 | 0.02366 | -0.0304 | 28.8335
3.5 | 0.7621 | 0.0238 | -0.0348 | 32.021
4 | 0.8424 | 0.02394 | -0.0398 | 35.188
4.5 | 0.9016 | 0.02431 | -0.0413 | 37.0876
5 | 0.9228 | 0.02507 | -0.0356 | 36.8089
5.5 | 0.9452 | 0.02599 | -0.0301 | 36.3678
6 | 0.967 | 0.02706 | -0.0244 | 35.7354
6.5 | 0.987 | 0.02832 | -0.0183 | 34.8517
7 | 1.0071 | 0.02975 | -0.0123 | 33.8521
7.5 | 1.0356 | 0.03125 | -0.0076 | 33.1392
8 | 1.0392 | 0.03301 | 0.001 | 31.4814
8.5 | 1.0599 | 0.03498 | 0.0067 | 30.3002
9 | 1.0559 | 0.03714 | 0.016 | 28.4303
9.5 | 1.0755 | 0.03948 | 0.0214 | 27.2416
10 | 1.0368 | 0.04237 | 0.0345 | 24.4701
10.5 | 1.0217 | 0.0452 | 0.0432 | 22.604
11 | 1.0173 | 0.04879 | 0.0493 | 20.8506
11.5 | 0.9208 | 0.05721 | 0.0573 | 16.0951
12 | 0.5926 | 0.10755 | 0.0365 | 5.51
13 | 0.5117 | 0.14899 | 0.0192 | 3.4345
13.5 | 0.4709 | 0.15295 | 0.0151 | 3.0788
14 | 0.497 | 0.16039 | 0.0146 | 3.0987
14.5 | 0.4987 | 0.16471 | 0.0124 | 3.0277

## 15. Re 100k Mach 0.50 (1)
BIGFOIL.COM POLAR EXPORT
NACA22018
NACA22018 |  |  |  | Cl Max: | 1.194 | at alpha= | 20 | deg
JavaFoil+Calcfoil stall+Eppler ext transition |  |  |  | L/D Max: | 32.32 | at alpha= | 5 | deg
Re: | 100000 |  |  | Cd Min: | 0.01678 | at alpha= | -1 | deg
Mach: | 0.5 |  |  | Cl=0 at alpha= | -0.98611 | deg
|  |  |  | @ Cl=0.1, Cd= | 0.016878
|  |  |  | @ Cl=0.4, Cd= | 0.018225
|  |  |  | @ Cl=0.6, Cd= | 0.02087
alpha (deg) | Cl | Cd | Cm | Cl/Cd
-20 | -1.06 | 0.39347 | 0.011 | -2.694
-19.5 | -1.032 | 0.37258 | 0.01 | -2.77
-19 | -1.005 | 0.36382 | 0.01 | -2.763
-18.5 | -0.977 | 0.35398 | 0.009 | -2.76
-18 | -0.949 | 0.33993 | 0.009 | -2.791
-17.5 | -0.921 | 0.32042 | 0.008 | -2.873
-17 | -0.894 | 0.31475 | 0.008 | -2.84
-16.5 | -0.866 | 0.32341 | 0.008 | -2.677
-16 | -0.838 | 0.30035 | 0.007 | -2.789
-15.5 | -0.811 | 0.29651 | 0.007 | -2.734
-15 | -0.783 | 0.28469 | 0.007 | -2.749
-14.5 | -0.754 | 0.26458 | 0.006 | -2.852
-14 | -0.727 | 0.25836 | 0.006 | -2.815
-13.5 | -0.699 | 0.24909 | 0.005 | -2.807
-13 | -0.671 | 0.23869 | 0.005 | -2.812
-12.5 | -0.643 | 0.20918 | 0.005 | -3.076
-12 | -0.616 | 0.20875 | 0.004 | -2.95
-11.5 | -0.587 | 0.17408 | 0.004 | -3.374
-11 | -0.822 | 0.10955 | 0.004 | -7.5
-10.5 | -0.879 | 0.09351 | 0.004 | -9.4
-10 | -0.885 | 0.08373 | 0.003 | -10.573
-9.5 | -0.871 | 0.07589 | 0.003 | -11.479
-9 | -0.845 | 0.06942 | 0.003 | -12.174
-8.5 | -0.812 | 0.06358 | 0.003 | -12.77
-8 | -0.898 | 0.0321 | 0.005 | -27.984
-7.5 | -0.855 | 0.02916 | 0.005 | -29.307
-7 | -0.804 | 0.02694 | 0.004 | -29.853
-6.5 | -0.749 | 0.02516 | 0.004 | -29.759
-6 | -0.689 | 0.02364 | 0.003 | -29.164
-5.5 | -0.627 | 0.02089 | 0.003 | -30.039
-5 | -0.562 | 0.0199 | 0.002 | -28.262
-4.5 | -0.496 | 0.01908 | 0.002 | -25.972
-4 | -0.427 | 0.01841 | 0.001 | -23.199
-3.5 | -0.357 | 0.01789 | 0.001 | -19.986
-3 | -0.287 | 0.01748 | 0 | -16.426
-2.5 | -0.216 | 0.01716 | -0.001 | -12.596
-2 | -0.145 | 0.01695 | -0.001 | -8.548
-1.5 | -0.073 | 0.01683 | -0.002 | -4.359
-1 | -0.002 | 0.01678 | -0.002 | -0.092
-0.5 | 0.07 | 0.01682 | -0.003 | 4.183
0 | 0.142 | 0.01696 | -0.003 | 8.364
0.5 | 0.213 | 0.01718 | -0.004 | 12.406
1 | 0.284 | 0.01749 | -0.004 | 16.24
1.5 | 0.354 | 0.01789 | -0.005 | 19.805
2 | 0.424 | 0.0184 | -0.005 | 23.043
2.5 | 0.493 | 0.01904 | -0.006 | 25.894
3 | 0.561 | 0.01983 | -0.006 | 28.287
3.5 | 0.627 | 0.02159 | -0.007 | 29.05
4 | 0.692 | 0.02257 | -0.007 | 30.663
4.5 | 0.755 | 0.02376 | -0.008 | 31.778
5 | 0.815 | 0.02522 | -0.008 | 32.32
5.5 | 0.871 | 0.02706 | -0.008 | 32.203
6 | 0.923 | 0.0295 | -0.009 | 31.289
6.5 | 0.969 | 0.03287 | -0.009 | 29.468
7 | 1.006 | 0.03759 | -0.009 | 26.773
7.5 | 1.035 | 0.04438 | -0.009 | 23.319
8 | 1.056 | 0.05323 | -0.009 | 19.839
8.5 | 1.074 | 0.06324 | -0.009 | 16.982
9 | 1.096 | 0.0722 | -0.009 | 15.181
9.5 | 1.116 | 0.08117 | -0.008 | 13.753
10 | 1.134 | 0.09 | -0.008 | 12.604
10.5 | 1.14 | 0.10065 | -0.009 | 11.327
11 | 1.121 | 0.11454 | -0.009 | 9.789
11.5 | 1.048 | 0.13492 | -0.008 | 7.77
12 | 0.733 | 0.20378 | -0.007 | 3.597
12.5 | 0.763 | 0.24881 | -0.008 | 3.067
13 | 0.792 | 0.27023 | -0.008 | 2.932
13.5 | 0.822 | 0.29124 | -0.009 | 2.821
14 | 0.851 | 0.30281 | -0.009 | 2.81
14.5 | 0.881 | 0.31064 | -0.01 | 2.835
15 | 0.909 | 0.33073 | -0.01 | 2.747
15.5 | 0.938 | 0.33896 | -0.01 | 2.768
16 | 0.966 | 0.35738 | -0.011 | 2.704
16.5 | 0.996 | 0.36016 | -0.011 | 2.765
17 | 1.024 | 0.36218 | -0.011 | 2.827
17.5 | 1.054 | 0.38345 | -0.012 | 2.748
18 | 1.081 | 0.38483 | -0.012 | 2.81
18.5 | 1.109 | 0.39705 | -0.012 | 2.794
19 | 1.139 | 0.41218 | -0.013 | 2.764
19.5 | 1.167 | 0.42315 | -0.013 | 2.757
20 | 1.194 | 0.43222 | -0.013 | 2.763

## 16. Re 100k Mach 0.50 (2)
BIGFOIL.COM POLAR EXPORT
NACA22018
NACA22018 |  |  |  | Cl Max: | 0.9519 | at alpha= | 5 | deg
XFOIL ncrit=9 |  |  |  | L/D Max: | 29.0041 | at alpha= | 4.5 | deg
Re: | 100000 |  |  | Cd Min: | 0.1093 | at alpha= | 10 | deg
Mach: | 0.5 |  |  | Cl=0 at alpha= | -0.95713 | deg
|  |  |  | @ Cl=0.1, Cd= | 0.022842
|  |  |  | @ Cl=0.4, Cd= | 0.024828
|  |  |  | @ Cl=0.6, Cd= | 0.1093
alpha (deg) | Cl | Cd | Cm | Cl/Cd
-12 | -0.5076 | 0.09464 | -0.0493 | -5.3635
-11.5 | -0.6095 | 0.07304 | -0.0606 | -8.3447
-11 | -0.6882 | 0.05876 | -0.0662 | -11.712
-10.5 | -0.7098 | 0.05203 | -0.0648 | -13.6421
-10 | -0.7469 | 0.04502 | -0.062 | -16.5904
-9.5 | -0.7676 | 0.04044 | -0.0562 | -18.9812
-9 | -0.7897 | 0.03682 | -0.0482 | -21.4476
-8.5 | -0.8187 | 0.03421 | -0.0376 | -23.9316
-8 | -0.8603 | 0.03232 | -0.0239 | -26.6182
-7.5 | -0.9096 | 0.03112 | -0.0076 | -29.2288
-7 | -0.9411 | 0.03036 | 0.007 | -30.998
-6.5 | -0.9381 | 0.02979 | 0.0165 | -31.4904
-6 | -0.8582 | 0.02953 | 0.0144 | -29.062
-5.5 | -0.7799 | 0.02959 | 0.0134 | -26.3569
-5 | -0.6956 | 0.02875 | 0.0113 | -24.1948
-4.5 | -0.6081 | 0.02741 | 0.0083 | -22.1853
-4 | -0.5359 | 0.02647 | 0.0084 | -20.2456
-3.5 | -0.4518 | 0.0256 | 0.0069 | -17.6484
-3 | -0.3568 | 0.02468 | 0.004 | -14.4571
-2.5 | -0.2582 | 0.0238 | 0.0009 | -10.8487
-2 | -0.1582 | 0.02306 | -0.0022 | -6.8604
-1.5 | -0.0934 | 0.0228 | 0.0003 | -4.0965
-1 | -0.0089 | 0.02248 | -0.0001 | -0.39591
-0.5 | 0.0949 | 0.02282 | -0.0035 | 4.1586
0 | 0.1546 | 0.02308 | -0.0002 | 6.6984
0.5 | 0.2569 | 0.02382 | -0.0037 | 10.7851
1 | 0.3551 | 0.02454 | -0.0066 | 14.4703
1.5 | 0.4518 | 0.02516 | -0.0095 | 17.9571
2 | 0.5238 | 0.02582 | -0.009 | 20.2866
2.5 | 0.5955 | 0.02658 | -0.0088 | 22.4041
3 | 0.679 | 0.02752 | -0.0109 | 24.673
3.5 | 0.7512 | 0.02859 | -0.0116 | 26.2749
4 | 0.8349 | 0.02996 | -0.0151 | 27.8672
4.5 | 0.9203 | 0.03173 | -0.0194 | 29.0041
5 | 0.9519 | 0.03354 | -0.0154 | 28.381
5.5 | 0.9342 | 0.03551 | -0.004 | 26.3081
6 | 0.9105 | 0.03763 | 0.008 | 24.1961
6.5 | 0.8437 | 0.03998 | 0.0247 | 21.1031
7 | 0.8147 | 0.04249 | 0.0359 | 19.1739
7.5 | 0.7444 | 0.04785 | 0.0463 | 15.5569
8 | 0.5316 | 0.0705 | 0.0428 | 7.5404
8.5 | 0.5176 | 0.07818 | 0.043 | 6.6206
9 | 0.4542 | 0.09299 | 0.0376 | 4.8844
9.5 | 0.4311 | 0.10292 | 0.0349 | 4.1887
10 | 0.4408 | 0.1093 | 0.0347 | 4.0329

## 17. Re 250k Mach 0.00 (1)
BIGFOIL.COM POLAR EXPORT
NACA22018
NACA22018 |  |  |  | Cl Max: | 1.571 | at alpha= | 18.5 | deg
JavaFoil+Calcfoil stall+Eppler ext transition |  |  |  | L/D Max: | 55.088 | at alpha= | 8 | deg
Re: | 250000 |  |  | Cd Min: | 0.01016 | at alpha= | -1 | deg
Mach: | 0 |  |  | Cl=0 at alpha= | -0.99194 | deg
|  |  |  | @ Cl=0.1, Cd= | 0.010589
|  |  |  | @ Cl=0.4, Cd= | 0.011926
|  |  |  | @ Cl=0.6, Cd= | 0.013261
alpha (deg) | Cl | Cd | Cm | Cl/Cd
-20 | -1.282 | 0.18294 | 0.008 | -7.007
-19.5 | -1.283 | 0.17457 | 0.008 | -7.347
-19 | -1.282 | 0.16596 | 0.007 | -7.722
-18.5 | -1.278 | 0.15801 | 0.007 | -8.089
-18 | -1.273 | 0.15009 | 0.007 | -8.48
-17.5 | -1.265 | 0.14245 | 0.007 | -8.882
-17 | -1.256 | 0.13508 | 0.007 | -9.296
-16.5 | -1.244 | 0.12807 | 0.007 | -9.71
-16 | -1.229 | 0.12086 | 0.007 | -10.172
-15.5 | -1.239 | 0.10341 | 0.008 | -11.979
-15 | -1.267 | 0.07619 | 0.009 | -16.635
-14.5 | -1.274 | 0.06098 | 0.009 | -20.888
-14 | -1.272 | 0.04998 | 0.009 | -25.442
-13.5 | -1.259 | 0.04276 | 0.009 | -29.451
-13 | -1.24 | 0.03764 | 0.009 | -32.934
-12.5 | -1.216 | 0.03352 | 0.008 | -36.274
-12 | -1.188 | 0.03026 | 0.008 | -39.246
-11.5 | -1.155 | 0.0273 | 0.008 | -42.326
-11 | -1.119 | 0.02516 | 0.007 | -44.482
-10.5 | -1.079 | 0.02347 | 0.007 | -45.984
-10 | -1.037 | 0.02196 | 0.006 | -47.19
-9.5 | -0.991 | 0.02069 | 0.006 | -47.9
-9 | -0.943 | 0.01959 | 0.006 | -48.128
-8.5 | -0.892 | 0.01861 | 0.005 | -47.936
-8 | -0.84 | 0.01776 | 0.005 | -47.288
-7.5 | -0.786 | 0.01717 | 0.004 | -45.771
-7 | -0.73 | 0.01645 | 0.004 | -44.372
-6.5 | -0.675 | 0.01396 | 0.003 | -48.336
-6 | -0.617 | 0.0134 | 0.003 | -46.016
-5.5 | -0.557 | 0.0129 | 0.002 | -43.181
-5 | -0.497 | 0.01247 | 0.002 | -39.875
-4.5 | -0.436 | 0.01209 | 0.001 | -36.099
-4 | -0.375 | 0.01178 | 0.001 | -31.839
-3.5 | -0.313 | 0.01154 | 0 | -27.156
-3 | -0.251 | 0.01136 | 0 | -22.114
-2.5 | -0.189 | 0.01025 | 0 | -18.429
-2 | -0.127 | 0.01061 | -0.001 | -11.929
-1.5 | -0.064 | 0.01057 | -0.001 | -6.053
-1 | -0.001 | 0.01016 | -0.002 | -0.132
-0.5 | 0.061 | 0.01057 | -0.002 | 5.804
0 | 0.124 | 0.0106 | -0.003 | 11.692
0.5 | 0.186 | 0.0103 | -0.003 | 18.083
1 | 0.249 | 0.01041 | -0.004 | 23.883
1.5 | 0.311 | 0.01153 | -0.004 | 26.945
2 | 0.372 | 0.01179 | -0.005 | 31.588
2.5 | 0.434 | 0.01209 | -0.005 | 35.895
3 | 0.495 | 0.01271 | -0.006 | 38.959
3.5 | 0.556 | 0.01288 | -0.006 | 43.158
4 | 0.616 | 0.0134 | -0.006 | 45.997
4.5 | 0.675 | 0.01479 | -0.007 | 45.684
5 | 0.735 | 0.01527 | -0.007 | 48.102
5.5 | 0.793 | 0.0158 | -0.008 | 50.168
6 | 0.85 | 0.01638 | -0.008 | 51.904
6.5 | 0.907 | 0.01704 | -0.008 | 53.207
7 | 0.962 | 0.01776 | -0.009 | 54.159
7.5 | 1.016 | 0.01844 | -0.009 | 55.075
8 | 1.068 | 0.01938 | -0.01 | 55.088
8.5 | 1.118 | 0.02046 | -0.01 | 54.64
9 | 1.166 | 0.02171 | -0.01 | 53.706
9.5 | 1.212 | 0.02318 | -0.011 | 52.287
10 | 1.255 | 0.02496 | -0.011 | 50.272
10.5 | 1.295 | 0.02709 | -0.011 | 47.784
11 | 1.331 | 0.02965 | -0.011 | 44.909
11.5 | 1.365 | 0.03273 | -0.012 | 41.711
12 | 1.396 | 0.03634 | -0.012 | 38.409
12.5 | 1.423 | 0.04067 | -0.012 | 34.984
13 | 1.448 | 0.04559 | -0.012 | 31.751
13.5 | 1.47 | 0.05118 | -0.012 | 28.713
14 | 1.489 | 0.0574 | -0.012 | 25.937
14.5 | 1.506 | 0.06424 | -0.012 | 23.439
15 | 1.521 | 0.07152 | -0.013 | 21.263
15.5 | 1.534 | 0.07937 | -0.013 | 19.326
16 | 1.544 | 0.08754 | -0.013 | 17.639
16.5 | 1.553 | 0.09609 | -0.013 | 16.16
17 | 1.56 | 0.10488 | -0.013 | 14.871
17.5 | 1.565 | 0.11385 | -0.013 | 13.745
18 | 1.569 | 0.123 | -0.013 | 12.753
18.5 | 1.571 | 0.13232 | -0.013 | 11.871
19 | 1.57 | 0.14174 | -0.013 | 11.077
19.5 | 1.567 | 0.15141 | -0.013 | 10.348
20 | 1.562 | 0.16117 | -0.013 | 9.689

## 18. Re 250k Mach 0.00 (2)
BIGFOIL.COM POLAR EXPORT
NACA22018
NACA22018 |  |  |  | Cl Max: | 1.2458 | at alpha= | 17.5 | deg
XFOIL ncrit=9 |  |  |  | L/D Max: | 51.2866 | at alpha= | 7 | deg
Re: | 250000 |  |  | Cd Min: | 0.20181 | at alpha= | -20 | deg
Mach: | 0 |  |  | Cl=0 at alpha= | -0.96105 | deg
|  |  |  | @ Cl=0.1, Cd= | 0.010819
|  |  |  | @ Cl=0.4, Cd= | 0.012783
|  |  |  | @ Cl=0.6, Cd= | 0.014767
alpha (deg) | Cl | Cd | Cm | Cl/Cd
-20 | -0.5818 | 0.20181 | 0.0017 | -2.8829
-19.5 | -0.9691 | 0.09985 | -0.0526 | -9.7056
-19 | -1.0152 | 0.08655 | -0.0594 | -11.7296
-18.5 | -1.0465 | 0.07644 | -0.0636 | -13.6905
-18 | -1.067 | 0.06839 | -0.0659 | -15.6017
-17.5 | -1.0828 | 0.06148 | -0.0671 | -17.6122
-17 | -1.0951 | 0.05562 | -0.0673 | -19.689
-16.5 | -1.0656 | 0.05278 | -0.0661 | -20.1895
-16 | -1.0514 | 0.04932 | -0.0651 | -21.3179
-15.5 | -1.0395 | 0.04586 | -0.0638 | -22.6668
-15 | -1.0301 | 0.04248 | -0.0621 | -24.2491
-14.5 | -0.9949 | 0.04049 | -0.0602 | -24.5715
-14 | -0.9769 | 0.03787 | -0.0581 | -25.7961
-13.5 | -0.96 | 0.0353 | -0.0555 | -27.1955
-13 | -0.9436 | 0.03285 | -0.0525 | -28.7245
-12.5 | -0.9304 | 0.03053 | -0.0489 | -30.4749
-12 | -0.9244 | 0.02806 | -0.044 | -32.9437
-11.5 | -0.9195 | 0.02604 | -0.0383 | -35.3111
-11 | -0.9234 | 0.02411 | -0.0306 | -38.2995
-10.5 | -0.9292 | 0.0227 | -0.0216 | -40.9339
-10 | -0.9484 | 0.0215 | -0.0097 | -44.1116
-9.5 | -0.9734 | 0.02072 | 0.0039 | -46.9788
-9 | -0.979 | 0.01952 | 0.0138 | -50.1537
-8.5 | -0.922 | 0.01783 | 0.0113 | -51.7106
-8 | -0.8516 | 0.01718 | 0.0075 | -49.5693
-7.5 | -0.7778 | 0.01654 | 0.0032 | -47.0254
-7 | -0.7121 | 0.01585 | 0.0008 | -44.9274
-6.5 | -0.6463 | 0.01519 | -0.0013 | -42.5477
-6 | -0.5646 | 0.01442 | -0.0066 | -39.154
-5.5 | -0.501 | 0.01375 | -0.0079 | -36.4364
-5 | -0.4343 | 0.01306 | -0.0097 | -33.2542
-4.5 | -0.3674 | 0.01243 | -0.0114 | -29.5575
-4 | -0.3058 | 0.01189 | -0.012 | -25.7191
-3.5 | -0.2487 | 0.01146 | -0.0115 | -21.7016
-3 | -0.1924 | 0.01113 | -0.0109 | -17.2866
-2.5 | -0.1463 | 0.01093 | -0.0082 | -13.3852
-1.5 | -0.0503 | 0.0107 | -0.0035 | -4.7009
-1 | -0.0037 | 0.01069 | -0.0009 | -0.34612
-0.5 | 0.0438 | 0.0107 | 0.0015 | 4.0935
0 | 0.0896 | 0.01079 | 0.0042 | 8.304
0.5 | 0.1398 | 0.01093 | 0.0061 | 12.7905
1 | 0.1858 | 0.01112 | 0.0089 | 16.7086
1.5 | 0.2404 | 0.01145 | 0.0099 | 20.9956
2 | 0.2964 | 0.01185 | 0.0105 | 25.0127
2.5 | 0.3573 | 0.01237 | 0.0101 | 28.8844
3 | 0.4234 | 0.01301 | 0.0085 | 32.5442
3.5 | 0.4914 | 0.01364 | 0.0064 | 36.0264
4 | 0.5559 | 0.01433 | 0.0048 | 38.7927
4.5 | 0.6377 | 0.01514 | -0.0004 | 42.1202
5 | 0.7025 | 0.0159 | -0.0025 | 44.1824
5.5 | 0.7668 | 0.01669 | -0.0047 | 45.9437
6 | 0.8388 | 0.01751 | -0.0086 | 47.9041
6.5 | 0.9095 | 0.01834 | -0.0125 | 49.5911
7 | 0.9806 | 0.01912 | -0.0166 | 51.2866
7.5 | 1.0163 | 0.0199 | -0.0141 | 51.0704
8 | 1.0247 | 0.02044 | -0.006 | 50.1321
8.5 | 1.0246 | 0.02119 | 0.0035 | 48.353
9 | 1.0261 | 0.02174 | 0.0128 | 47.1987
9.5 | 1.0357 | 0.02267 | 0.0203 | 45.6859
10 | 1.0496 | 0.02363 | 0.0268 | 44.4181
10.5 | 1.0662 | 0.0247 | 0.0325 | 43.166
11 | 1.0885 | 0.02609 | 0.0369 | 41.721
11.5 | 1.1053 | 0.02741 | 0.0418 | 40.3247
12 | 1.1361 | 0.02902 | 0.0445 | 39.1489
12.5 | 1.1461 | 0.03076 | 0.0492 | 37.2594
13 | 1.1637 | 0.03255 | 0.0526 | 35.7512
13.5 | 1.1863 | 0.03465 | 0.0552 | 34.2367
14 | 1.1941 | 0.03723 | 0.0582 | 32.0736
14.5 | 1.213 | 0.03945 | 0.0602 | 30.7478
15 | 1.2205 | 0.04271 | 0.0622 | 28.5764
15.5 | 1.2226 | 0.04639 | 0.0635 | 26.3548
16 | 1.2437 | 0.0489 | 0.0645 | 25.4335
16.5 | 1.2319 | 0.05441 | 0.0646 | 22.6411
17 | 1.225 | 0.05989 | 0.0639 | 20.4542
17.5 | 1.2458 | 0.06267 | 0.0641 | 19.8787
18 | 1.2141 | 0.07174 | 0.0611 | 16.9236
18.5 | 1.1885 | 0.08084 | 0.0573 | 14.7019
19 | 1.2112 | 0.0835 | 0.057 | 14.5054
19.5 | 1.1483 | 0.09888 | 0.0492 | 11.6131

## 19. Re 250k Mach 0.10 (1)
BIGFOIL.COM POLAR EXPORT
NACA22018
NACA22018 |  |  |  | Cl Max: | 1.552 | at alpha= | 18 | deg
JavaFoil+Calcfoil stall+Eppler ext transition |  |  |  | L/D Max: | 54.743 | at alpha= | 7.5 | deg
Re: | 250000 |  |  | Cd Min: | 0.01021 | at alpha= | -1 | deg
Mach: | 0.1 |  |  | Cl=0 at alpha= | -0.99206 | deg
|  |  |  | @ Cl=0.1, Cd= | 0.010631
|  |  |  | @ Cl=0.4, Cd= | 0.01196
|  |  |  | @ Cl=0.6, Cd= | 0.013319
alpha (deg) | Cl | Cd | Cm | Cl/Cd
-20 | -1.256 | 0.18636 | 0.008 | -6.742
-19.5 | -1.26 | 0.17728 | 0.007 | -7.108
-19 | -1.262 | 0.1684 | 0.007 | -7.494
-18.5 | -1.261 | 0.16026 | 0.007 | -7.869
-18 | -1.258 | 0.15205 | 0.007 | -8.273
-17.5 | -1.253 | 0.14447 | 0.007 | -8.671
-17 | -1.245 | 0.13669 | 0.007 | -9.109
-16.5 | -1.235 | 0.12942 | 0.007 | -9.541
-16 | -1.222 | 0.12231 | 0.006 | -9.992
-15.5 | -1.209 | 0.11503 | 0.007 | -10.508
-15 | -1.227 | 0.09317 | 0.008 | -13.165
-14.5 | -1.259 | 0.06619 | 0.009 | -19.016
-14 | -1.261 | 0.05331 | 0.009 | -23.659
-13.5 | -1.254 | 0.04455 | 0.009 | -28.145
-13 | -1.237 | 0.03879 | 0.009 | -31.887
-12.5 | -1.214 | 0.03448 | 0.008 | -35.219
-12 | -1.187 | 0.03099 | 0.008 | -38.304
-11.5 | -1.156 | 0.02787 | 0.008 | -41.477
-11 | -1.121 | 0.02559 | 0.007 | -43.79
-10.5 | -1.082 | 0.02383 | 0.007 | -45.375
-10 | -1.039 | 0.02226 | 0.006 | -46.684
-9.5 | -0.994 | 0.02093 | 0.006 | -47.478
-9 | -0.946 | 0.01979 | 0.006 | -47.783
-8.5 | -0.895 | 0.01879 | 0.005 | -47.66
-8 | -0.843 | 0.01791 | 0.005 | -47.09
-7.5 | -0.789 | 0.01729 | 0.004 | -45.628
-7 | -0.733 | 0.01657 | 0.004 | -44.237
-6.5 | -0.678 | 0.01405 | 0.003 | -48.247
-6 | -0.619 | 0.01349 | 0.003 | -45.928
-5.5 | -0.56 | 0.01297 | 0.002 | -43.175
-5 | -0.499 | 0.01252 | 0.002 | -39.885
-4.5 | -0.438 | 0.01215 | 0.001 | -36.088
-4 | -0.377 | 0.01184 | 0.001 | -31.829
-3.5 | -0.315 | 0.01159 | 0 | -27.175
-3 | -0.252 | 0.01141 | 0 | -22.135
-2.5 | -0.19 | 0.0103 | 0 | -18.444
-2 | -0.127 | 0.01066 | -0.001 | -11.927
-1.5 | -0.064 | 0.01061 | -0.001 | -6.062
-1 | -0.001 | 0.01021 | -0.002 | -0.132
-0.5 | 0.062 | 0.0106 | -0.002 | 5.814
0 | 0.124 | 0.01065 | -0.003 | 11.692
0.5 | 0.187 | 0.01034 | -0.003 | 18.101
1 | 0.25 | 0.01141 | -0.004 | 21.901
1.5 | 0.312 | 0.01159 | -0.004 | 26.945
2 | 0.374 | 0.01183 | -0.005 | 31.645
2.5 | 0.436 | 0.01214 | -0.005 | 35.928
3 | 0.498 | 0.01251 | -0.006 | 39.772
3.5 | 0.559 | 0.01295 | -0.006 | 43.142
4 | 0.619 | 0.01349 | -0.006 | 45.918
4.5 | 0.679 | 0.01487 | -0.007 | 45.618
5 | 0.738 | 0.01537 | -0.007 | 48.005
5.5 | 0.796 | 0.0159 | -0.008 | 50.068
6 | 0.854 | 0.0165 | -0.008 | 51.733
6.5 | 0.91 | 0.01717 | -0.009 | 53.019
7 | 0.966 | 0.01791 | -0.009 | 53.914
7.5 | 1.019 | 0.01862 | -0.009 | 54.743
8 | 1.071 | 0.01959 | -0.01 | 54.693
8.5 | 1.122 | 0.02072 | -0.01 | 54.139
9 | 1.169 | 0.02202 | -0.01 | 53.107
9.5 | 1.215 | 0.02356 | -0.011 | 51.562
10 | 1.257 | 0.02543 | -0.011 | 49.441
10.5 | 1.297 | 0.02766 | -0.011 | 46.877
11 | 1.333 | 0.03037 | -0.011 | 43.887
11.5 | 1.366 | 0.03362 | -0.012 | 40.619
12 | 1.395 | 0.03746 | -0.012 | 37.25
12.5 | 1.422 | 0.04193 | -0.012 | 33.914
13 | 1.445 | 0.04716 | -0.012 | 30.65
13.5 | 1.466 | 0.053 | -0.012 | 27.667
14 | 1.484 | 0.05952 | -0.012 | 24.935
14.5 | 1.5 | 0.06659 | -0.012 | 22.526
15 | 1.514 | 0.07419 | -0.012 | 20.406
15.5 | 1.526 | 0.08226 | -0.013 | 18.549
16 | 1.535 | 0.09076 | -0.013 | 16.908
16.5 | 1.542 | 0.0995 | -0.013 | 15.495
17 | 1.547 | 0.10844 | -0.013 | 14.265
17.5 | 1.55 | 0.11765 | -0.013 | 13.177
18 | 1.552 | 0.12705 | -0.013 | 12.216
18.5 | 1.552 | 0.13663 | -0.013 | 11.36
19 | 1.549 | 0.14628 | -0.013 | 10.59
19.5 | 1.543 | 0.15608 | -0.013 | 9.886
20 | 1.535 | 0.1662 | -0.013 | 9.236

## 20. Re 250k Mach 0.10 (2)
BIGFOIL.COM POLAR EXPORT
NACA22018
NACA22018 |  |  |  | Cl Max: | 1.2331 | at alpha= | 16 | deg
XFOIL ncrit=9 |  |  |  | L/D Max: | 50.9063 | at alpha= | 7 | deg
Re: | 250000 |  |  | Cd Min: | 0.21691 | at alpha= | 20 | deg
Mach: | 0.1 |  |  | Cl=0 at alpha= | -0.96218 | deg
|  |  |  | @ Cl=0.1, Cd= | 0.010862
|  |  |  | @ Cl=0.4, Cd= | 0.012823
|  |  |  | @ Cl=0.6, Cd= | 0.014825
alpha (deg) | Cl | Cd | Cm | Cl/Cd
-20 | -0.5818 | 0.20267 | 0.0019 | -2.8707
-19.5 | -0.8816 | 0.11604 | -0.0433 | -7.5974
-19 | -0.9681 | 0.09468 | -0.0557 | -10.225
-18.5 | -1.012 | 0.08209 | -0.0618 | -12.3279
-18 | -1.0398 | 0.07268 | -0.0653 | -14.3065
-17.5 | -1.0615 | 0.06478 | -0.0673 | -16.3862
-17 | -1.0777 | 0.05822 | -0.0681 | -18.5108
-16.5 | -1.0564 | 0.05469 | -0.0671 | -19.3161
-16 | -1.0429 | 0.05103 | -0.0662 | -20.437
-15.5 | -1.0323 | 0.04735 | -0.0651 | -21.8015
-15 | -1.0231 | 0.04377 | -0.0634 | -23.3745
-14.5 | -0.9916 | 0.04152 | -0.0615 | -23.8825
-14 | -0.9729 | 0.03885 | -0.0594 | -25.0425
-13.5 | -0.9585 | 0.03614 | -0.0569 | -26.5219
-13 | -0.9395 | 0.03366 | -0.0539 | -27.9115
-12.5 | -0.9262 | 0.03125 | -0.0504 | -29.6384
-12 | -0.9189 | 0.02875 | -0.0458 | -31.9617
-11.5 | -0.9147 | 0.02657 | -0.0402 | -34.426
-11 | -0.9169 | 0.02458 | -0.0329 | -37.3027
-10.5 | -0.9236 | 0.02303 | -0.024 | -40.1042
-10 | -0.9411 | 0.02176 | -0.0125 | -43.2491
-9.5 | -0.9647 | 0.02093 | 0.0008 | -46.0917
-9 | -0.9787 | 0.0199 | 0.0123 | -49.1809
-8.5 | -0.9233 | 0.01802 | 0.0101 | -51.2375
-8 | -0.8539 | 0.01728 | 0.0065 | -49.4155
-7.5 | -0.7795 | 0.01663 | 0.0023 | -46.8731
-7 | -0.7129 | 0.01595 | -0.0001 | -44.6959
-6.5 | -0.6468 | 0.0153 | -0.0022 | -42.2745
-6 | -0.5644 | 0.01449 | -0.0075 | -38.951
-5.5 | -0.5005 | 0.01378 | -0.0088 | -36.3208
-5 | -0.434 | 0.0131 | -0.0105 | -33.1298
-4.5 | -0.3679 | 0.0125 | -0.0119 | -29.432
-4 | -0.3059 | 0.01192 | -0.0124 | -25.6628
-3.5 | -0.2482 | 0.01151 | -0.012 | -21.5639
-3 | -0.1943 | 0.01118 | -0.0108 | -17.3792
-2.5 | -0.1464 | 0.01098 | -0.0084 | -13.3333
-2 | -0.0968 | 0.01083 | -0.0063 | -8.9381
-1.5 | -0.0503 | 0.01075 | -0.0036 | -4.6791
-1 | -0.0036 | 0.01073 | -0.001 | -0.33551
-0.5 | 0.044 | 0.01075 | 0.0015 | 4.093
0 | 0.0898 | 0.01083 | 0.0044 | 8.2918
0.5 | 0.1402 | 0.01099 | 0.0063 | 12.7571
1 | 0.1864 | 0.01117 | 0.0091 | 16.6876
1.5 | 0.2398 | 0.01148 | 0.0104 | 20.8885
2 | 0.2966 | 0.0119 | 0.011 | 24.9244
2.5 | 0.3577 | 0.01241 | 0.0106 | 28.8235
3 | 0.4232 | 0.01305 | 0.0092 | 32.4291
3.5 | 0.4905 | 0.01369 | 0.0073 | 35.8291
4 | 0.5557 | 0.01438 | 0.0058 | 38.6439
4.5 | 0.6384 | 0.01521 | 0.0004 | 41.9724
5 | 0.7037 | 0.01598 | -0.0016 | 44.0363
5.5 | 0.768 | 0.01681 | -0.0037 | 45.6871
6 | 0.839 | 0.01772 | -0.0074 | 47.3476
6.5 | 0.9116 | 0.01849 | -0.0115 | 49.3023
7 | 0.983 | 0.01931 | -0.0156 | 50.9063
7.5 | 1.0168 | 0.02008 | -0.0125 | 50.6375
8 | 1.0224 | 0.02067 | -0.004 | 49.463
8.5 | 1.0208 | 0.02137 | 0.0059 | 47.7679
9 | 1.0234 | 0.02198 | 0.0151 | 46.5605
9.5 | 1.0366 | 0.02309 | 0.0218 | 44.8939
10 | 1.0481 | 0.02397 | 0.0288 | 43.7255
10.5 | 1.0657 | 0.02512 | 0.0343 | 42.4244
11 | 1.0865 | 0.02655 | 0.039 | 40.9228
11.5 | 1.1041 | 0.02793 | 0.0437 | 39.531
12 | 1.1316 | 0.02963 | 0.0468 | 38.191
12.5 | 1.1432 | 0.03148 | 0.0512 | 36.3151
13 | 1.1627 | 0.03332 | 0.0543 | 34.895
13.5 | 1.1795 | 0.03571 | 0.0572 | 33.03
14 | 1.1887 | 0.03837 | 0.06 | 30.9799
14.5 | 1.2148 | 0.04048 | 0.0617 | 30.0099
15 | 1.2091 | 0.04451 | 0.0637 | 27.1647
15.5 | 1.2131 | 0.04822 | 0.0648 | 25.1576
16 | 1.2331 | 0.05105 | 0.0657 | 24.1548
16.5 | 1.2125 | 0.05754 | 0.0652 | 21.0723
17 | 1.2081 | 0.06302 | 0.0642 | 19.1701
17.5 | 1.2234 | 0.06656 | 0.0641 | 18.3804
18 | 1.1802 | 0.07752 | 0.0597 | 15.2245
18.5 | 1.1499 | 0.0877 | 0.055 | 13.1117
19 | 1.1793 | 0.08946 | 0.0554 | 13.1824
20 | 0.6578 | 0.21691 | -0.0139 | 3.0326

## 21. Re 250k Mach 0.25 (1)
BIGFOIL.COM POLAR EXPORT
NACA22018
NACA22018 |  |  |  | Cl Max: | 1.465 | at alpha= | 15.5 | deg
JavaFoil+Calcfoil stall+Eppler ext transition |  |  |  | L/D Max: | 52.746 | at alpha= | 7.5 | deg
Re: | 250000 |  |  | Cd Min: | 0.01008 | at alpha= | -1.5 | deg
Mach: | 0.25 |  |  | Cl=0 at alpha= | -0.99219 | deg
|  |  |  | @ Cl=0.1, Cd= | 0.010266
|  |  |  | @ Cl=0.4, Cd= | 0.012225
|  |  |  | @ Cl=0.6, Cd= | 0.014024
alpha (deg) | Cl | Cd | Cm | Cl/Cd
-18 | -1.131 | 0.16642 | 0.007 | -6.798
-17.5 | -1.145 | 0.1567 | 0.007 | -7.309
-17 | -1.155 | 0.14797 | 0.006 | -7.806
-16.5 | -1.161 | 0.1392 | 0.006 | -8.339
-16 | -1.162 | 0.13116 | 0.006 | -8.861
-15.5 | -1.16 | 0.12329 | 0.006 | -9.405
-15 | -1.151 | 0.11593 | 0.006 | -9.931
-14.5 | -1.14 | 0.10894 | 0.006 | -10.462
-14 | -1.126 | 0.10198 | 0.006 | -11.041
-13.5 | -1.173 | 0.07052 | 0.008 | -16.641
-13 | -1.202 | 0.04955 | 0.008 | -24.249
-12.5 | -1.195 | 0.04138 | 0.008 | -28.877
-12 | -1.178 | 0.03596 | 0.008 | -32.758
-11.5 | -1.154 | 0.03191 | 0.008 | -36.166
-11 | -1.125 | 0.02881 | 0.007 | -39.043
-10.5 | -1.09 | 0.02599 | 0.007 | -41.94
-10 | -1.051 | 0.02408 | 0.007 | -43.634
-9.5 | -1.008 | 0.0224 | 0.006 | -44.982
-9 | -0.961 | 0.02101 | 0.006 | -45.761
-8.5 | -0.912 | 0.01981 | 0.005 | -46.042
-8 | -0.86 | 0.01878 | 0.005 | -45.818
-7.5 | -0.806 | 0.01786 | 0.004 | -45.126
-7 | -0.75 | 0.01723 | 0.004 | -43.513
-6.5 | -0.694 | 0.01453 | 0.003 | -47.785
-6 | -0.635 | 0.01394 | 0.003 | -45.528
-5.5 | -0.574 | 0.01337 | 0.002 | -42.915
-5 | -0.512 | 0.01289 | 0.002 | -39.745
-4.5 | -0.45 | 0.01248 | 0.001 | -36.062
-4 | -0.387 | 0.01213 | 0.001 | -31.903
-3.5 | -0.323 | 0.01187 | 0 | -27.237
-3 | -0.259 | 0.01166 | 0 | -22.234
-2.5 | -0.195 | 0.01151 | 0 | -16.946
-2 | -0.131 | 0.01009 | -0.001 | -12.946
-1.5 | -0.066 | 0.01008 | -0.001 | -6.552
-1 | -0.001 | 0.01043 | -0.002 | -0.132
-0.5 | 0.063 | 0.01046 | -0.002 | 6.051
0 | 0.128 | 0.01012 | -0.003 | 12.638
0.5 | 0.192 | 0.0115 | -0.003 | 16.721
1 | 0.256 | 0.01167 | -0.004 | 21.977
1.5 | 0.32 | 0.01187 | -0.004 | 27.004
2 | 0.384 | 0.01214 | -0.005 | 31.644
2.5 | 0.448 | 0.01248 | -0.005 | 35.856
3 | 0.511 | 0.01288 | -0.006 | 39.651
3.5 | 0.573 | 0.01336 | -0.006 | 42.887
4 | 0.634 | 0.01486 | -0.007 | 42.662
4.5 | 0.695 | 0.01536 | -0.007 | 45.266
5 | 0.756 | 0.01591 | -0.007 | 47.493
5.5 | 0.815 | 0.01651 | -0.008 | 49.375
6 | 0.873 | 0.01721 | -0.008 | 50.758
6.5 | 0.93 | 0.01797 | -0.009 | 51.783
7 | 0.986 | 0.0187 | -0.009 | 52.716
7.5 | 1.039 | 0.01971 | -0.009 | 52.746
8 | 1.091 | 0.02088 | -0.01 | 52.254
8.5 | 1.14 | 0.02229 | -0.01 | 51.139
9 | 1.186 | 0.02394 | -0.011 | 49.522
9.5 | 1.229 | 0.02594 | -0.011 | 47.378
10 | 1.268 | 0.02841 | -0.011 | 44.633
10.5 | 1.304 | 0.03139 | -0.011 | 41.537
11 | 1.335 | 0.03505 | -0.012 | 38.097
11.5 | 1.363 | 0.03934 | -0.012 | 34.654
12 | 1.388 | 0.04451 | -0.012 | 31.174
12.5 | 1.408 | 0.05047 | -0.012 | 27.893
13 | 1.425 | 0.05721 | -0.012 | 24.909
13.5 | 1.439 | 0.06484 | -0.012 | 22.191
14 | 1.449 | 0.07306 | -0.012 | 19.835
14.5 | 1.457 | 0.08182 | -0.012 | 17.805
15 | 1.462 | 0.09101 | -0.012 | 16.065
15.5 | 1.465 | 0.10051 | -0.012 | 14.575
16 | 1.463 | 0.11028 | -0.012 | 13.265
16.5 | 1.458 | 0.12035 | -0.012 | 12.114
17 | 1.45 | 0.13074 | -0.012 | 11.089
17.5 | 1.438 | 0.1413 | -0.012 | 10.179
18 | 1.423 | 0.15225 | -0.012 | 9.348
18.5 | 1.405 | 0.16368 | -0.012 | 8.581
19 | 1.381 | 0.1755 | -0.012 | 7.866
19.5 | 1.352 | 0.18737 | -0.012 | 7.214
20 | 1.319 | 0.20003 | -0.012 | 6.596

## 22. Re 250k Mach 0.25 (2)
BIGFOIL.COM POLAR EXPORT
NACA22018
NACA22018 |  |  |  | Cl Max: | 1.1568 | at alpha= | 14 | deg
XFOIL ncrit=9 |  |  |  | L/D Max: | 48.2742 | at alpha= | 7 | deg
Re: | 250000 |  |  | Cd Min: | 0.2215 | at alpha= | 20 | deg
Mach: | 0.25 |  |  | Cl=0 at alpha= | -0.96323 | deg
|  |  |  | @ Cl=0.1, Cd= | 0.011125
|  |  |  | @ Cl=0.4, Cd= | 0.013067
|  |  |  | @ Cl=0.6, Cd= | 0.015193
alpha (deg) | Cl | Cd | Cm | Cl/Cd
-20 | -0.583 | 0.20733 | 0.0029 | -2.8119
-18.5 | -0.8216 | 0.11783 | -0.0447 | -6.9728
-18 | -0.8815 | 0.10053 | -0.0548 | -8.7685
-17.5 | -0.9312 | 0.08648 | -0.0624 | -10.7678
-17 | -0.9643 | 0.07592 | -0.0669 | -12.7015
-16.5 | -0.9639 | 0.06988 | -0.0678 | -13.7936
-16 | -0.9686 | 0.06358 | -0.0689 | -15.2344
-15.5 | -0.9744 | 0.05752 | -0.0694 | -16.9402
-15 | -0.9776 | 0.05205 | -0.0691 | -18.7819
-14.5 | -0.9702 | 0.04769 | -0.0677 | -20.3439
-14 | -0.9484 | 0.04469 | -0.0656 | -21.2217
-13.5 | -0.9353 | 0.04132 | -0.0635 | -22.6355
-13 | -0.9191 | 0.03829 | -0.0608 | -24.0037
-12.5 | -0.9037 | 0.03551 | -0.0577 | -25.4492
-12 | -0.8911 | 0.03282 | -0.0541 | -27.1511
-11.5 | -0.8876 | 0.02992 | -0.0493 | -29.6658
-11 | -0.8832 | 0.02758 | -0.0437 | -32.0232
-10.5 | -0.8923 | 0.02521 | -0.0358 | -35.3947
-10 | -0.9018 | 0.02356 | -0.0264 | -38.2767
-9.5 | -0.9254 | 0.02216 | -0.0141 | -41.7599
-9 | -0.9539 | 0.02126 | 0 | -44.8683
-8.5 | -0.9233 | 0.01935 | 0.0026 | -47.7158
-8 | -0.8604 | 0.018 | 0.0003 | -47.8
-7.5 | -0.7866 | 0.01722 | -0.0032 | -45.6794
-7 | -0.7183 | 0.01645 | -0.0053 | -43.6657
-6.5 | -0.6505 | 0.01569 | -0.0072 | -41.4595
-6 | -0.5796 | 0.01493 | -0.0094 | -38.8212
-5.5 | -0.4966 | 0.01407 | -0.014 | -35.295
-5 | -0.4307 | 0.01333 | -0.0149 | -32.3106
-4.5 | -0.3648 | 0.01267 | -0.0158 | -28.7924
-4 | -0.3015 | 0.01212 | -0.016 | -24.8762
-3.5 | -0.2496 | 0.01174 | -0.014 | -21.2606
-3 | -0.1963 | 0.01144 | -0.0121 | -17.1591
-2.5 | -0.1469 | 0.01123 | -0.0096 | -13.081
-2 | -0.0976 | 0.0111 | -0.007 | -8.7928
-1.5 | -0.0508 | 0.01101 | -0.004 | -4.614
-1 | -0.0035 | 0.01102 | -0.001 | -0.3176
-0.5 | 0.0441 | 0.01102 | 0.0019 | 4.0018
0 | 0.0914 | 0.0111 | 0.0049 | 8.2342
0.5 | 0.1401 | 0.01124 | 0.0076 | 12.4644
1 | 0.189 | 0.01142 | 0.0102 | 16.5499
1.5 | 0.2402 | 0.01173 | 0.0125 | 20.4774
2 | 0.2922 | 0.01207 | 0.0144 | 24.2088
2.5 | 0.3545 | 0.01261 | 0.0144 | 28.1126
3 | 0.4192 | 0.01326 | 0.0137 | 31.6139
3.5 | 0.4857 | 0.01394 | 0.0126 | 34.8422
4 | 0.5682 | 0.01481 | 0.008 | 38.366
4.5 | 0.6396 | 0.01567 | 0.0055 | 40.8168
5 | 0.7062 | 0.01656 | 0.0038 | 42.6449
5.5 | 0.7723 | 0.01753 | 0.0019 | 44.0559
6 | 0.8435 | 0.01857 | -0.0013 | 45.4227
6.5 | 0.9186 | 0.01957 | -0.0054 | 46.9392
7 | 0.993 | 0.02057 | -0.0094 | 48.2742
7.5 | 1.0087 | 0.02117 | -0.0025 | 47.6476
8 | 1.0037 | 0.02193 | 0.0082 | 45.7684
8.5 | 1.0041 | 0.0226 | 0.0179 | 44.4292
9 | 1.0136 | 0.02368 | 0.0257 | 42.8041
9.5 | 1.025 | 0.0248 | 0.0329 | 41.3306
10 | 1.0406 | 0.02607 | 0.039 | 39.9156
10.5 | 1.0611 | 0.02773 | 0.0439 | 38.2654
11 | 1.0759 | 0.0294 | 0.0491 | 36.5952
11.5 | 1.1021 | 0.03131 | 0.0527 | 35.1996
12 | 1.1082 | 0.0337 | 0.0574 | 32.8843
12.5 | 1.1255 | 0.03597 | 0.0607 | 31.29
13 | 1.1365 | 0.03901 | 0.0637 | 29.1336
13.5 | 1.1369 | 0.04269 | 0.0662 | 26.6315
14 | 1.1568 | 0.04546 | 0.068 | 25.4465
14.5 | 1.1421 | 0.05107 | 0.0689 | 22.3634
15 | 1.129 | 0.05706 | 0.0685 | 19.7862
15.5 | 1.1485 | 0.06027 | 0.0692 | 19.0559
16 | 1.1001 | 0.07116 | 0.0653 | 15.4595
16.5 | 1.0415 | 0.08489 | 0.0587 | 12.2688
18 | 0.6312 | 0.18973 | 0.002 | 3.3268
18.5 | 0.6678 | 0.18953 | 0.0026 | 3.5235
19.5 | 0.6785 | 0.21177 | -0.0061 | 3.2039
20 | 0.6644 | 0.2215 | -0.0149 | 2.9995

## 23. Re 250k Mach 0.50 (1)
BIGFOIL.COM POLAR EXPORT
NACA22018
NACA22018 |  |  |  | Cl Max: | 1.196 | at alpha= | 9.5 | deg
JavaFoil+Calcfoil stall+Eppler ext transition |  |  |  | L/D Max: | 44.884 | at alpha= | 5.5 | deg
Re: | 250000 |  |  | Cd Min: | 0.01188 | at alpha= | -2.5 | deg
Mach: | 0.5 |  |  | Cl=0 at alpha= | -0.9863 | deg
|  |  |  | @ Cl=0.1, Cd= | 0.012481
|  |  |  | @ Cl=0.4, Cd= | 0.013114
|  |  |  | @ Cl=0.6, Cd= | 0.015339
alpha (deg) | Cl | Cd | Cm | Cl/Cd
-20 | -1.06 | 0.28686 | 0.011 | -3.695
-19.5 | -1.032 | 0.27965 | 0.01 | -3.69
-19 | -1.005 | 0.27963 | 0.01 | -3.594
-18.5 | -0.977 | 0.27237 | 0.009 | -3.587
-18 | -0.949 | 0.26125 | 0.009 | -3.632
-17.5 | -0.921 | 0.24634 | 0.008 | -3.738
-17 | -0.894 | 0.24117 | 0.008 | -3.706
-16.5 | -0.866 | 0.23298 | 0.008 | -3.716
-16 | -0.838 | 0.21732 | 0.007 | -3.854
-15.5 | -0.811 | 0.21327 | 0.007 | -3.801
-15 | -0.783 | 0.20466 | 0.007 | -3.824
-14.5 | -0.754 | 0.19888 | 0.006 | -3.794
-14 | -0.727 | 0.19377 | 0.006 | -3.753
-13.5 | -0.699 | 0.18589 | 0.005 | -3.761
-13 | -0.671 | 0.17557 | 0.005 | -3.823
-12.5 | -0.643 | 0.16323 | 0.005 | -3.942
-12 | -0.616 | 0.15738 | 0.004 | -3.913
-11.5 | -0.587 | 0.1353 | 0.004 | -4.341
-11 | -0.822 | 0.09231 | 0.004 | -8.908
-10.5 | -0.88 | 0.08085 | 0.004 | -10.889
-10 | -0.888 | 0.07288 | 0.004 | -12.188
-9.5 | -0.999 | 0.03546 | 0.006 | -28.167
-9 | -0.985 | 0.03036 | 0.006 | -32.45
-8.5 | -0.955 | 0.02664 | 0.006 | -35.851
-8 | -0.915 | 0.02428 | 0.005 | -37.692
-7.5 | -0.867 | 0.02232 | 0.005 | -38.86
-7 | -0.814 | 0.02072 | 0.004 | -39.262
-6.5 | -0.756 | 0.0194 | 0.004 | -38.964
-6 | -0.695 | 0.01817 | 0.003 | -38.251
-5.5 | -0.634 | 0.01515 | 0.003 | -41.818
-5 | -0.567 | 0.0144 | 0.002 | -39.373
-4.5 | -0.499 | 0.01377 | 0.002 | -36.247
-4 | -0.43 | 0.01323 | 0.001 | -32.491
-3.5 | -0.359 | 0.0128 | 0.001 | -28.077
-3 | -0.288 | 0.01217 | 0 | -23.711
-2.5 | -0.217 | 0.01188 | -0.001 | -18.278
-2 | -0.146 | 0.01252 | -0.001 | -11.618
-1.5 | -0.074 | 0.01244 | -0.002 | -5.919
-1 | -0.002 | 0.01241 | -0.002 | -0.124
-0.5 | 0.071 | 0.01244 | -0.003 | 5.677
0 | 0.142 | 0.01254 | -0.003 | 11.359
0.5 | 0.214 | 0.01192 | -0.004 | 17.953
1 | 0.285 | 0.01221 | -0.004 | 23.379
1.5 | 0.356 | 0.01286 | -0.005 | 27.712
2 | 0.427 | 0.01327 | -0.005 | 32.159
2.5 | 0.496 | 0.01378 | -0.006 | 36.026
3 | 0.565 | 0.01442 | -0.006 | 39.213
3.5 | 0.632 | 0.01618 | -0.007 | 39.079
4 | 0.699 | 0.0169 | -0.007 | 41.359
4.5 | 0.764 | 0.01771 | -0.008 | 43.147
5 | 0.828 | 0.01867 | -0.008 | 44.325
5.5 | 0.889 | 0.0198 | -0.009 | 44.884
6 | 0.947 | 0.02115 | -0.009 | 44.789
6.5 | 1.002 | 0.02281 | -0.01 | 43.929
7 | 1.052 | 0.02488 | -0.01 | 42.296
7.5 | 1.098 | 0.02743 | -0.01 | 40.016
8 | 1.136 | 0.03096 | -0.01 | 36.683
8.5 | 1.166 | 0.03562 | -0.011 | 32.743
9 | 1.187 | 0.04225 | -0.011 | 28.09
9.5 | 1.196 | 0.05077 | -0.011 | 23.564
10 | 1.193 | 0.06174 | -0.011 | 19.329
10.5 | 1.178 | 0.07483 | -0.01 | 15.74
11 | 1.142 | 0.08966 | -0.01 | 12.742
11.5 | 1.06 | 0.10792 | -0.009 | 9.826
12 | 0.733 | 0.15227 | -0.007 | 4.815
12.5 | 0.763 | 0.17996 | -0.008 | 4.24
13 | 0.792 | 0.1924 | -0.008 | 4.118
13.5 | 0.822 | 0.21105 | -0.009 | 3.893
14 | 0.851 | 0.22324 | -0.009 | 3.812
14.5 | 0.881 | 0.23148 | -0.01 | 3.805

## 24. Re 250k Mach 0.50 (2)
BIGFOIL.COM POLAR EXPORT
NACA22018
NACA22018 |  |  |  | Cl Max: | 0.9389 | at alpha= | 7 | deg
XFOIL ncrit=9 |  |  |  | L/D Max: | 36.9492 | at alpha= | 6.5 | deg
Re: | 250000 |  |  | Cd Min: | 0.10129 | at alpha= | 12 | deg
Mach: | 0.5 |  |  | Cl=0 at alpha= | -0.96263 | deg
|  |  |  | @ Cl=0.1, Cd= | 0.012382
|  |  |  | @ Cl=0.4, Cd= | 0.014367
|  |  |  | @ Cl=0.6, Cd= | 0.017612
alpha (deg) | Cl | Cd | Cm | Cl/Cd
-13.5 | -0.7035 | 0.08181 | -0.0638 | -8.5992
-13 | -0.7346 | 0.07135 | -0.068 | -10.2957
-12.5 | -0.7591 | 0.06239 | -0.0705 | -12.167
-12 | -0.7756 | 0.0549 | -0.0712 | -14.1275
-11.5 | -0.7791 | 0.04948 | -0.0695 | -15.7458
-11 | -0.7808 | 0.04455 | -0.067 | -17.5264
-10.5 | -0.7822 | 0.0402 | -0.0632 | -19.4577
-10 | -0.7899 | 0.03599 | -0.0586 | -21.9478
-9.5 | -0.8048 | 0.03213 | -0.0523 | -25.0482
-9 | -0.8269 | 0.02896 | -0.0438 | -28.5532
-8.5 | -0.8601 | 0.02648 | -0.0326 | -32.4811
-8 | -0.8313 | 0.02283 | -0.0321 | -36.4126
-7.5 | -0.7807 | 0.02008 | -0.0326 | -38.8795
-6.5 | -0.6408 | 0.01758 | -0.0332 | -36.4505
-6 | -0.5668 | 0.01645 | -0.0335 | -34.4559
-5.5 | -0.4923 | 0.01541 | -0.0337 | -31.9468
-5 | -0.424 | 0.01456 | -0.0326 | -29.1209
-4.5 | -0.3638 | 0.01386 | -0.03 | -26.2482
-4 | -0.304 | 0.01333 | -0.0273 | -22.8057
-3.5 | -0.2504 | 0.01292 | -0.0235 | -19.3808
-3 | -0.201 | 0.01268 | -0.0189 | -15.8517
-2.5 | -0.15 | 0.01247 | -0.0147 | -12.0289
-2 | -0.1009 | 0.01237 | -0.0101 | -8.1568
-1.5 | -0.0522 | 0.01228 | -0.0055 | -4.2508
-1 | -0.0037 | 0.01229 | -0.0009 | -0.30106
-0.5 | 0.0458 | 0.01229 | 0.0035 | 3.7266
0 | 0.0947 | 0.01237 | 0.008 | 7.6556
0.5 | 0.1426 | 0.01248 | 0.0128 | 11.4263
1 | 0.1912 | 0.01264 | 0.0175 | 15.1266
1.5 | 0.2397 | 0.0129 | 0.0222 | 18.5814
2 | 0.2896 | 0.01322 | 0.0266 | 21.9062
2.5 | 0.3468 | 0.01374 | 0.0297 | 25.2402
3 | 0.398 | 0.01434 | 0.0338 | 27.7545
3.5 | 0.468 | 0.01529 | 0.0342 | 30.6082
4 | 0.5392 | 0.01648 | 0.0341 | 32.7184
4.5 | 0.6133 | 0.01786 | 0.0332 | 34.3393
5 | 0.6859 | 0.01938 | 0.0321 | 35.3922
5.5 | 0.7605 | 0.021 | 0.0303 | 36.2143
6 | 0.8376 | 0.02278 | 0.0277 | 36.7691
6.5 | 0.9156 | 0.02478 | 0.0245 | 36.9492
7 | 0.9389 | 0.02644 | 0.03 | 35.5106
7.5 | 0.9292 | 0.02799 | 0.0404 | 33.1976
8 | 0.9295 | 0.02986 | 0.049 | 31.1286
8.5 | 0.9226 | 0.03264 | 0.0568 | 28.2659
9 | 0.9177 | 0.03595 | 0.0629 | 25.5271
9.5 | 0.9204 | 0.0395 | 0.0676 | 23.3013
10 | 0.888 | 0.04593 | 0.0702 | 19.3338
10.5 | 0.8576 | 0.05336 | 0.0705 | 16.072
11 | 0.8537 | 0.05902 | 0.0712 | 14.4646
11.5 | 0.6169 | 0.09497 | 0.049 | 6.4957
12 | 0.6221 | 0.10129 | 0.0479 | 6.1418

## 25. Re 500k Mach 0.00 (1)
BIGFOIL.COM POLAR EXPORT
NACA22018
NACA22018 |  |  |  | Cl Max: | 1.604 | at alpha= | 18 | deg
JavaFoil+Calcfoil stall+Eppler ext transition |  |  |  | L/D Max: | 66.489 | at alpha= | 8.5 | deg
Re: | 500000 |  |  | Cd Min: | 0.00903 | at alpha= | -3 | deg
Mach: | 0 |  |  | Cl=0 at alpha= | -0.99194 | deg
|  |  |  | @ Cl=0.1, Cd= | 0.0092648
|  |  |  | @ Cl=0.4, Cd= | 0.0095642
|  |  |  | @ Cl=0.6, Cd= | 0.011283
alpha (deg) | Cl | Cd | Cm | Cl/Cd
-20 | -1.316 | 0.15016 | 0.011 | -8.764
-19.5 | -1.327 | 0.13635 | 0.011 | -9.733
-19 | -1.34 | 0.12122 | 0.011 | -11.056
-18.5 | -1.35 | 0.1081 | 0.011 | -12.485
-18 | -1.358 | 0.09528 | 0.011 | -14.257
-17.5 | -1.366 | 0.08322 | 0.011 | -16.409
-17 | -1.369 | 0.07311 | 0.011 | -18.721
-16.5 | -1.368 | 0.06462 | 0.011 | -21.167
-16 | -1.365 | 0.05656 | 0.011 | -24.138
-15.5 | -1.358 | 0.05021 | 0.01 | -27.042
-15 | -1.347 | 0.04429 | 0.01 | -30.406
-14.5 | -1.331 | 0.03964 | 0.01 | -33.584
-14 | -1.313 | 0.03541 | 0.01 | -37.082
-13.5 | -1.292 | 0.03179 | 0.009 | -40.633
-13 | -1.266 | 0.02885 | 0.009 | -43.893
-12.5 | -1.238 | 0.02632 | 0.009 | -47.031
-12 | -1.206 | 0.02419 | 0.008 | -49.83
-11.5 | -1.17 | 0.02238 | 0.008 | -52.302
-11 | -1.132 | 0.02088 | 0.007 | -54.187
-10.5 | -1.09 | 0.01971 | 0.007 | -55.286
-10 | -1.045 | 0.01859 | 0.006 | -56.21
-9.5 | -0.998 | 0.01762 | 0.006 | -56.63
-9 | -0.948 | 0.01677 | 0.006 | -56.534
-8.5 | -0.897 | 0.01602 | 0.005 | -55.989
-8 | -0.844 | 0.01533 | 0.005 | -55.028
-7.5 | -0.789 | 0.01472 | 0.004 | -53.596
-7 | -0.732 | 0.01412 | 0.004 | -51.889
-6.5 | -0.677 | 0.01166 | 0.003 | -58.031
-6 | -0.618 | 0.01144 | 0.003 | -54.002
-5.5 | -0.558 | 0.01102 | 0.002 | -50.653
-5 | -0.498 | 0.01068 | 0.002 | -46.612
-4.5 | -0.437 | 0.01042 | 0.001 | -41.93
-4 | -0.376 | 0.00922 | 0.001 | -40.754
-3.5 | -0.314 | 0.00916 | 0 | -34.234
-3 | -0.252 | 0.00903 | 0 | -27.852
-2.5 | -0.189 | 0.00935 | 0 | -20.234
-2 | -0.127 | 0.00927 | -0.001 | -13.658
-1.5 | -0.064 | 0.00924 | -0.001 | -6.931
-1 | -0.001 | 0.00925 | -0.002 | -0.145
-0.5 | 0.061 | 0.00924 | -0.002 | 6.643
0 | 0.124 | 0.00928 | -0.003 | 13.357
0.5 | 0.186 | 0.00933 | -0.003 | 19.995
1 | 0.249 | 0.00905 | -0.004 | 27.498
1.5 | 0.311 | 0.00949 | -0.004 | 32.773
2 | 0.373 | 0.00966 | -0.005 | 38.609
2.5 | 0.435 | 0.00944 | -0.005 | 46.036
3 | 0.496 | 0.01066 | -0.006 | 46.542
3.5 | 0.557 | 0.01098 | -0.006 | 50.722
4 | 0.618 | 0.01141 | -0.006 | 54.141
4.5 | 0.677 | 0.01271 | -0.007 | 53.286
5 | 0.737 | 0.01308 | -0.007 | 56.333
5.5 | 0.796 | 0.01348 | -0.008 | 59.021
6 | 0.854 | 0.01392 | -0.008 | 61.311
6.5 | 0.911 | 0.01443 | -0.009 | 63.128
7 | 0.967 | 0.01499 | -0.009 | 64.514
7.5 | 1.022 | 0.01562 | -0.009 | 65.464
8 | 1.076 | 0.0163 | -0.01 | 65.991
8.5 | 1.128 | 0.01697 | -0.01 | 66.489
9 | 1.178 | 0.01786 | -0.01 | 65.977
9.5 | 1.227 | 0.01887 | -0.011 | 65.012
10 | 1.273 | 0.02007 | -0.011 | 63.409
10.5 | 1.316 | 0.02148 | -0.011 | 61.285
11 | 1.357 | 0.02312 | -0.012 | 58.686
11.5 | 1.394 | 0.0251 | -0.012 | 55.544
12 | 1.428 | 0.02742 | -0.012 | 52.105
12.5 | 1.459 | 0.03026 | -0.012 | 48.218
13 | 1.487 | 0.03356 | -0.013 | 44.292
13.5 | 1.511 | 0.03744 | -0.013 | 40.356
14 | 1.532 | 0.04195 | -0.013 | 36.513
14.5 | 1.55 | 0.04709 | -0.013 | 32.909
15 | 1.565 | 0.05277 | -0.013 | 29.657
15.5 | 1.578 | 0.05917 | -0.013 | 26.666
16 | 1.587 | 0.06605 | -0.013 | 24.032
16.5 | 1.594 | 0.07356 | -0.014 | 21.671
17 | 1.599 | 0.08152 | -0.014 | 19.615
17.5 | 1.602 | 0.08974 | -0.014 | 17.855
18 | 1.604 | 0.09839 | -0.014 | 16.298
18.5 | 1.603 | 0.10725 | -0.014 | 14.95
19 | 1.6 | 0.11635 | -0.014 | 13.755
19.5 | 1.595 | 0.12556 | -0.014 | 12.703
20 | 1.588 | 0.13504 | -0.014 | 11.756

## 26. Re 500k Mach 0.00 (2)
BIGFOIL.COM POLAR EXPORT
NACA22018
NACA22018 |  |  |  | Cl Max: | 1.2711 | at alpha= | 17.5 | deg
XFOIL ncrit=9 |  |  |  | L/D Max: | 62.1266 | at alpha= | 9 | deg
Re: | 500000 |  |  | Cd Min: | 0.09555 | at alpha= | 20 | deg
Mach: | 0 |  |  | Cl=0 at alpha= | -0.96101 | deg
|  |  |  | @ Cl=0.1, Cd= | 0.0083971
|  |  |  | @ Cl=0.4, Cd= | 0.0095445
|  |  |  | @ Cl=0.6, Cd= | 0.011348
alpha (deg) | Cl | Cd | Cm | Cl/Cd
-20 | -1.0896 | 0.08849 | -0.0507 | -12.3133
-19.5 | -1.0921 | 0.08177 | -0.0532 | -13.3558
-19 | -1.0963 | 0.07482 | -0.0559 | -14.6525
-18.5 | -1.0859 | 0.07067 | -0.0561 | -15.3658
-18 | -1.0778 | 0.06595 | -0.0569 | -16.3427
-17.5 | -1.0719 | 0.06093 | -0.058 | -17.5923
-17 | -1.0652 | 0.05619 | -0.0586 | -18.9571
-16.5 | -1.0584 | 0.05156 | -0.059 | -20.5275
-16 | -1.0513 | 0.04736 | -0.0585 | -22.1981
-15.5 | -1.045 | 0.04321 | -0.0579 | -24.1842
-15 | -1.0375 | 0.03934 | -0.057 | -26.3726
-14.5 | -1.0269 | 0.03594 | -0.0557 | -28.5726
-14 | -1.0187 | 0.03266 | -0.0535 | -31.1911
-13.5 | -1.0164 | 0.02933 | -0.0503 | -34.6539
-13 | -1.0078 | 0.02685 | -0.0466 | -37.5345
-12.5 | -0.9975 | 0.02485 | -0.0421 | -40.1408
-12 | -0.9978 | 0.02277 | -0.0355 | -43.8208
-11.5 | -0.9959 | 0.02134 | -0.0282 | -46.6682
-11 | -0.996 | 0.02034 | -0.0196 | -48.9676
-10.5 | -1.0136 | 0.01938 | -0.0077 | -52.3013
-10 | -0.9588 | 0.01824 | -0.0092 | -52.5658
-9.5 | -0.9031 | 0.01695 | -0.0107 | -53.2802
-9 | -0.8447 | 0.01532 | -0.013 | -55.1371
-8.5 | -0.7964 | 0.01373 | -0.0128 | -58.0044
-8 | -0.7348 | 0.01288 | -0.0145 | -57.0497
-7.5 | -0.6643 | 0.01202 | -0.0178 | -55.2662
-7 | -0.5983 | 0.01129 | -0.0201 | -52.9938
-6.5 | -0.5248 | 0.01056 | -0.0239 | -49.697
-6 | -0.464 | 0.01002 | -0.0249 | -46.3074
-5.5 | -0.4092 | 0.00954 | -0.0245 | -42.8931
-5 | -0.3609 | 0.00921 | -0.0227 | -39.1857
-4.5 | -0.3121 | 0.00892 | -0.0209 | -34.9888
-4 | -0.2668 | 0.00875 | -0.0183 | -30.4914
-3 | -0.1778 | 0.00849 | -0.0128 | -20.9423
-2.5 | -0.1336 | 0.00844 | -0.01 | -15.8294
-2 | -0.0903 | 0.00837 | -0.0069 | -10.7885
-1.5 | -0.0467 | 0.00835 | -0.004 | -5.5928
-1 | -0.0034 | 0.00833 | -0.001 | -0.40816
-0.5 | 0.0402 | 0.00834 | 0.0019 | 4.8201
0 | 0.0835 | 0.00837 | 0.0049 | 9.9761
0.5 | 0.1261 | 0.00844 | 0.0081 | 14.9408
1 | 0.169 | 0.00853 | 0.0112 | 19.8124
1.5 | 0.213 | 0.00863 | 0.014 | 24.6813
2 | 0.2582 | 0.00876 | 0.0166 | 29.4749
2.5 | 0.3026 | 0.00898 | 0.0193 | 33.6971
3 | 0.3527 | 0.00922 | 0.0209 | 38.2538
3.5 | 0.4008 | 0.00955 | 0.0228 | 41.9686
4 | 0.4572 | 0.00998 | 0.0228 | 45.8116
4.5 | 0.5172 | 0.01055 | 0.022 | 49.0237
5 | 0.5914 | 0.01125 | 0.0181 | 52.5689
5.5 | 0.6569 | 0.012 | 0.0159 | 54.7417
6 | 0.727 | 0.0129 | 0.0126 | 56.3566
6.5 | 0.7885 | 0.01373 | 0.011 | 57.429
7 | 0.8543 | 0.01462 | 0.0083 | 58.4337
7.5 | 0.918 | 0.01537 | 0.006 | 59.7267
8 | 0.9834 | 0.0161 | 0.0033 | 61.0807
8.5 | 1.0471 | 0.01692 | 0.0006 | 61.8853
9 | 1.0897 | 0.01754 | 0.002 | 62.1266
9.5 | 1.08 | 0.01828 | 0.0132 | 59.081
10 | 1.0901 | 0.01887 | 0.0207 | 57.7689
10.5 | 1.101 | 0.01976 | 0.0276 | 55.7186
11 | 1.1098 | 0.02113 | 0.0341 | 52.5225
11.5 | 1.131 | 0.02219 | 0.0385 | 50.9689
12 | 1.1484 | 0.02366 | 0.0428 | 48.5376
12.5 | 1.1632 | 0.02555 | 0.0467 | 45.5264
13 | 1.1843 | 0.02727 | 0.0496 | 43.4287
13.5 | 1.1998 | 0.02956 | 0.0522 | 40.5886
14 | 1.2153 | 0.0321 | 0.0543 | 37.8598
14.5 | 1.232 | 0.03475 | 0.0558 | 35.4532
15 | 1.2405 | 0.03824 | 0.0571 | 32.4399
15.5 | 1.2535 | 0.04166 | 0.0577 | 30.0888
16 | 1.2625 | 0.04565 | 0.0578 | 27.6561
16.5 | 1.2651 | 0.05035 | 0.0577 | 25.1261
17 | 1.2706 | 0.0552 | 0.0569 | 23.0181
17.5 | 1.2711 | 0.06072 | 0.0556 | 20.9338
18 | 1.2682 | 0.06666 | 0.0542 | 19.0249
18.5 | 1.2639 | 0.07324 | 0.052 | 17.257
19 | 1.2573 | 0.08015 | 0.0495 | 15.6868
19.5 | 1.2484 | 0.08748 | 0.0468 | 14.2707
20 | 1.2366 | 0.09555 | 0.0433 | 12.9419

## 27. Re 500k Mach 0.10 (1)
BIGFOIL.COM POLAR EXPORT
NACA22018
NACA22018 |  |  |  | Cl Max: | 1.586 | at alpha= | 17.5 | deg
JavaFoil+Calcfoil stall+Eppler ext transition |  |  |  | L/D Max: | 66.084 | at alpha= | 8 | deg
Re: | 500000 |  |  | Cd Min: | 0.0089 | at alpha= | -1 | deg
Mach: | 0.1 |  |  | Cl=0 at alpha= | -0.99206 | deg
|  |  |  | @ Cl=0.1, Cd= | 0.0093141
|  |  |  | @ Cl=0.4, Cd= | 0.0093666
|  |  |  | @ Cl=0.6, Cd= | 0.011329
alpha (deg) | Cl | Cd | Cm | Cl/Cd
-20 | -1.275 | 0.16238 | 0.01 | -7.851
-19.5 | -1.293 | 0.14592 | 0.01 | -8.86
-19 | -1.308 | 0.13062 | 0.011 | -10.01
-18.5 | -1.32 | 0.11667 | 0.011 | -11.31
-18 | -1.332 | 0.10252 | 0.011 | -12.989
-17.5 | -1.342 | 0.08947 | 0.011 | -14.997
-17 | -1.349 | 0.07766 | 0.011 | -17.376
-16.5 | -1.353 | 0.06791 | 0.011 | -19.917
-16 | -1.352 | 0.05944 | 0.011 | -22.746
-15.5 | -1.347 | 0.05254 | 0.01 | -25.64
-15 | -1.338 | 0.04634 | 0.01 | -28.869
-14.5 | -1.325 | 0.04116 | 0.01 | -32.19
-14 | -1.308 | 0.03668 | 0.01 | -35.667
-13.5 | -1.288 | 0.03277 | 0.009 | -39.32
-13 | -1.265 | 0.02956 | 0.009 | -42.778
-12.5 | -1.237 | 0.02695 | 0.009 | -45.901
-12 | -1.206 | 0.0247 | 0.008 | -48.816
-11.5 | -1.171 | 0.02279 | 0.008 | -51.398
-11 | -1.134 | 0.0212 | 0.007 | -53.467
-10.5 | -1.092 | 0.01998 | 0.007 | -54.651
-10 | -1.048 | 0.01882 | 0.007 | -55.683
-9.5 | -1.001 | 0.01781 | 0.006 | -56.188
-9 | -0.951 | 0.01695 | 0.006 | -56.147
-8.5 | -0.9 | 0.01615 | 0.005 | -55.718
-8 | -0.847 | 0.01546 | 0.005 | -54.769
-7.5 | -0.792 | 0.01482 | 0.004 | -53.44
-7 | -0.736 | 0.01422 | 0.004 | -51.718
-6.5 | -0.68 | 0.01195 | 0.003 | -56.895
-6 | -0.621 | 0.0115 | 0.003 | -53.971
-5.5 | -0.561 | 0.01111 | 0.002 | -50.479
-5 | -0.5 | 0.01076 | 0.002 | -46.512
-4.5 | -0.439 | 0.01046 | 0.001 | -41.973
-4 | -0.377 | 0.00894 | 0.001 | -42.208
-3.5 | -0.315 | 0.00918 | 0 | -34.332
-3 | -0.253 | 0.00906 | 0 | -27.892
-2.5 | -0.19 | 0.00899 | 0 | -21.138
-2 | -0.127 | 0.00932 | -0.001 | -13.657
-1.5 | -0.064 | 0.00928 | -0.001 | -6.936
-1 | -0.001 | 0.0089 | -0.002 | -0.151
-0.5 | 0.062 | 0.00929 | -0.002 | 6.643
0 | 0.125 | 0.00933 | -0.003 | 13.359
0.5 | 0.187 | 0.00937 | -0.003 | 19.997
1 | 0.25 | 0.00908 | -0.004 | 27.539
1.5 | 0.313 | 0.00922 | -0.004 | 33.908
2 | 0.375 | 0.00929 | -0.005 | 40.359
2.5 | 0.437 | 0.00948 | -0.005 | 46.099
3 | 0.498 | 0.01071 | -0.006 | 46.552
3.5 | 0.56 | 0.01104 | -0.006 | 50.719
4 | 0.621 | 0.01148 | -0.006 | 54.086
4.5 | 0.68 | 0.01278 | -0.007 | 53.251
5 | 0.74 | 0.01315 | -0.007 | 56.27
5.5 | 0.799 | 0.01358 | -0.008 | 58.842
6 | 0.857 | 0.01403 | -0.008 | 61.095
6.5 | 0.915 | 0.01455 | -0.009 | 62.86
7 | 0.971 | 0.01511 | -0.009 | 64.267
7.5 | 1.026 | 0.01575 | -0.009 | 65.147
8 | 1.08 | 0.01634 | -0.01 | 66.084
8.5 | 1.132 | 0.01716 | -0.01 | 65.982
9 | 1.182 | 0.01809 | -0.01 | 65.366
9.5 | 1.23 | 0.01914 | -0.011 | 64.285
10 | 1.276 | 0.02039 | -0.011 | 62.564
10.5 | 1.319 | 0.02185 | -0.011 | 60.356
11 | 1.359 | 0.02359 | -0.012 | 57.588
11.5 | 1.396 | 0.02569 | -0.012 | 54.331
12 | 1.429 | 0.02815 | -0.012 | 50.766
12.5 | 1.459 | 0.0311 | -0.013 | 46.912
13 | 1.485 | 0.03465 | -0.013 | 42.869
13.5 | 1.508 | 0.03872 | -0.013 | 38.957
14 | 1.528 | 0.04351 | -0.013 | 35.109
14.5 | 1.544 | 0.0489 | -0.013 | 31.576
15 | 1.558 | 0.05496 | -0.013 | 28.349
15.5 | 1.57 | 0.06159 | -0.013 | 25.484
16 | 1.577 | 0.06891 | -0.013 | 22.883
16.5 | 1.582 | 0.07669 | -0.013 | 20.628
17 | 1.585 | 0.0849 | -0.014 | 18.672
17.5 | 1.586 | 0.09355 | -0.014 | 16.956
18 | 1.585 | 0.10254 | -0.014 | 15.461
18.5 | 1.583 | 0.1117 | -0.014 | 14.17
19 | 1.577 | 0.12103 | -0.014 | 13.033
19.5 | 1.569 | 0.13057 | -0.014 | 12.019
20 | 1.559 | 0.14018 | -0.014 | 11.123

## 28. Re 500k Mach 0.10 (2)
BIGFOIL.COM POLAR EXPORT
NACA22018
NACA22018 |  |  |  | Cl Max: | 1.2598 | at alpha= | 17 | deg
XFOIL ncrit=9 |  |  |  | L/D Max: | 61.0541 | at alpha= | 9 | deg
Re: | 500000 |  |  | Cd Min: | 0.10005 | at alpha= | 20 | deg
Mach: | 0.1 |  |  | Cl=0 at alpha= | -0.9611 | deg
|  |  |  | @ Cl=0.1, Cd= | 0.0084392
|  |  |  | @ Cl=0.4, Cd= | 0.0096041
|  |  |  | @ Cl=0.6, Cd= | 0.011432
alpha (deg) | Cl | Cd | Cm | Cl/Cd
-20 | -1.0712 | 0.09266 | -0.05 | -11.5605
-19.5 | -1.0758 | 0.08549 | -0.0528 | -12.5839
-19 | -1.0816 | 0.07822 | -0.0556 | -13.8277
-18.5 | -1.0764 | 0.07308 | -0.0565 | -14.7291
-18 | -1.0681 | 0.06836 | -0.0573 | -15.6246
-17.5 | -1.0621 | 0.06326 | -0.0584 | -16.7894
-17 | -1.0559 | 0.05837 | -0.0591 | -18.0898
-16.5 | -1.0499 | 0.05354 | -0.0596 | -19.6096
-16 | -1.0422 | 0.04917 | -0.0595 | -21.1959
-15.5 | -1.0365 | 0.04495 | -0.0588 | -23.059
-15 | -1.0295 | 0.04092 | -0.058 | -25.1588
-14.5 | -1.0198 | 0.03731 | -0.0568 | -27.3332
-14 | -1.0085 | 0.03412 | -0.055 | -29.5574
-13.5 | -1.0092 | 0.03041 | -0.0519 | -33.1865
-13 | -1.0016 | 0.02771 | -0.0484 | -36.1458
-12.5 | -0.9926 | 0.0255 | -0.044 | -38.9255
-12 | -0.9907 | 0.02338 | -0.0379 | -42.3738
-11.5 | -0.9899 | 0.02176 | -0.0306 | -45.4917
-11 | -0.9903 | 0.02063 | -0.0222 | -48.0029
-10.5 | -1.0051 | 0.01963 | -0.0108 | -51.2022
-10 | -0.9592 | 0.01852 | -0.0106 | -51.7927
-9.5 | -0.9032 | 0.01717 | -0.0122 | -52.6034
-9 | -0.8438 | 0.01561 | -0.0144 | -54.0551
-8.5 | -0.798 | 0.01386 | -0.0139 | -57.5758
-8 | -0.7367 | 0.01295 | -0.0154 | -56.888
-7.5 | -0.6659 | 0.01209 | -0.0187 | -55.0786
-7 | -0.5993 | 0.01136 | -0.021 | -52.7553
-6.5 | -0.5246 | 0.01062 | -0.0249 | -49.3974
-5.5 | -0.4107 | 0.00959 | -0.025 | -42.8259
-4.5 | -0.312 | 0.00896 | -0.0215 | -34.8214
-4 | -0.2676 | 0.00878 | -0.0186 | -30.4784
-3.5 | -0.2216 | 0.00866 | -0.0161 | -25.5889
-3 | -0.1781 | 0.00853 | -0.013 | -20.8792
-2.5 | -0.1342 | 0.00846 | -0.0101 | -15.8629
-2 | -0.0905 | 0.00842 | -0.0071 | -10.7482
-1.5 | -0.0469 | 0.00838 | -0.004 | -5.5967
-1 | -0.0034 | 0.00839 | -0.001 | -0.40524
-0.5 | 0.0403 | 0.00838 | 0.002 | 4.8091
0 | 0.0836 | 0.00842 | 0.0051 | 9.9287
0.5 | 0.1264 | 0.00847 | 0.0083 | 14.9233
1 | 0.1693 | 0.00857 | 0.0114 | 19.755
1.5 | 0.2135 | 0.00866 | 0.0143 | 24.6536
2 | 0.2584 | 0.00881 | 0.0171 | 29.3303
2.5 | 0.3028 | 0.009 | 0.0199 | 33.6444
3 | 0.353 | 0.00926 | 0.0215 | 38.121
4 | 0.4568 | 0.01002 | 0.0238 | 45.5888
4.5 | 0.5169 | 0.01061 | 0.023 | 48.7182
5 | 0.5919 | 0.01134 | 0.019 | 52.1958
5.5 | 0.658 | 0.01209 | 0.0168 | 54.4251
6 | 0.7284 | 0.01299 | 0.0136 | 56.0739
6.5 | 0.7896 | 0.01388 | 0.0121 | 56.8876
7 | 0.8541 | 0.01476 | 0.0098 | 57.8659
7.5 | 0.9192 | 0.01555 | 0.0073 | 59.1125
8 | 0.9845 | 0.01627 | 0.0048 | 60.5101
9 | 1.0831 | 0.01774 | 0.0051 | 61.0541
9.5 | 1.0771 | 0.01849 | 0.0156 | 58.2531
10 | 1.0871 | 0.01916 | 0.0231 | 56.738
10.5 | 1.0973 | 0.02017 | 0.03 | 54.4026
11 | 1.1086 | 0.02152 | 0.0361 | 51.5149
11.5 | 1.129 | 0.0227 | 0.0405 | 49.7357
12 | 1.1445 | 0.02437 | 0.0449 | 46.9635
12.5 | 1.1615 | 0.02623 | 0.0485 | 44.2814
13 | 1.1813 | 0.02813 | 0.0513 | 41.9943
13.5 | 1.1939 | 0.03074 | 0.054 | 38.8386
14 | 1.2116 | 0.03324 | 0.0558 | 36.4501
14.5 | 1.2264 | 0.03617 | 0.0572 | 33.9066
15 | 1.2344 | 0.03983 | 0.0584 | 30.9917
15.5 | 1.2468 | 0.04346 | 0.0588 | 28.6884
16 | 1.2534 | 0.04781 | 0.0587 | 26.2163
16.5 | 1.2564 | 0.05265 | 0.0584 | 23.8632
17 | 1.2598 | 0.05786 | 0.0574 | 21.7732
17.5 | 1.2581 | 0.06368 | 0.056 | 19.7566
18 | 1.2546 | 0.06996 | 0.0542 | 17.9331
18.5 | 1.2487 | 0.07682 | 0.0518 | 16.2549
19 | 1.2422 | 0.08369 | 0.0495 | 14.8429
19.5 | 1.2302 | 0.09174 | 0.0461 | 13.4096
20 | 1.2176 | 0.10005 | 0.0424 | 12.1699

## 29. Re 500k Mach 0.25 (1)
BIGFOIL.COM POLAR EXPORT
NACA22018
NACA22018 |  |  |  | Cl Max: | 1.503 | at alpha= | 15 | deg
JavaFoil+Calcfoil stall+Eppler ext transition |  |  |  | L/D Max: | 63.692 | at alpha= | 7.5 | deg
Re: | 500000 |  |  | Cd Min: | 0.00902 | at alpha= | -3.5 | deg
Mach: | 0.25 |  |  | Cl=0 at alpha= | -0.99219 | deg
|  |  |  | @ Cl=0.1, Cd= | 0.0093834
|  |  |  | @ Cl=0.4, Cd= | 0.010227
|  |  |  | @ Cl=0.6, Cd= | 0.012009
alpha (deg) | Cl | Cd | Cm | Cl/Cd
-19.5 | -1.07 | 0.17998 | 0.008 | -5.945
-19 | -1.096 | 0.16951 | 0.008 | -6.465
-18.5 | -1.118 | 0.16033 | 0.008 | -6.975
-18 | -1.138 | 0.15071 | 0.008 | -7.548
-17.5 | -1.154 | 0.141 | 0.008 | -8.184
-17 | -1.18 | 0.1254 | 0.009 | -9.406
-16.5 | -1.209 | 0.10551 | 0.009 | -11.46
-16 | -1.237 | 0.08667 | 0.01 | -14.268
-15.5 | -1.257 | 0.07193 | 0.01 | -17.468
-15 | -1.267 | 0.06065 | 0.01 | -20.886
-14.5 | -1.27 | 0.05184 | 0.01 | -24.506
-14 | -1.267 | 0.04506 | 0.01 | -28.118
-13.5 | -1.258 | 0.03955 | 0.009 | -31.813
-13 | -1.245 | 0.0348 | 0.009 | -35.771
-12.5 | -1.226 | 0.03111 | 0.009 | -39.393
-12 | -1.202 | 0.02799 | 0.008 | -42.943
-11.5 | -1.173 | 0.02542 | 0.008 | -46.155
-11 | -1.14 | 0.02333 | 0.008 | -48.865
-10.5 | -1.103 | 0.02156 | 0.007 | -51.131
-10 | -1.061 | 0.02023 | 0.007 | -52.446
-9.5 | -1.016 | 0.01898 | 0.006 | -53.542
-9 | -0.968 | 0.01791 | 0.006 | -54.044
-8.5 | -0.918 | 0.017 | 0.005 | -53.991
-8 | -0.865 | 0.01619 | 0.005 | -53.416
-7.5 | -0.81 | 0.01545 | 0.004 | -52.387
-7 | -0.753 | 0.01479 | 0.004 | -50.876
-6.5 | -0.696 | 0.01213 | 0.003 | -57.39
-6 | -0.636 | 0.01164 | 0.003 | -54.676
-5.5 | -0.575 | 0.01118 | 0.002 | -51.473
-5 | -0.513 | 0.01077 | 0.002 | -47.658
-4.5 | -0.451 | 0.01044 | 0.001 | -43.158
-4 | -0.388 | 0.01017 | 0.001 | -38.118
-3.5 | -0.324 | 0.00902 | 0 | -35.879
-3 | -0.26 | 0.00928 | 0 | -27.977
-2.5 | -0.195 | 0.00919 | -0.001 | -21.249
-2 | -0.131 | 0.00916 | -0.001 | -14.268
-1.5 | -0.066 | 0.00914 | -0.001 | -7.23
-1 | -0.001 | 0.00912 | -0.002 | -0.152
-0.5 | 0.063 | 0.00915 | -0.002 | 6.923
0 | 0.128 | 0.00956 | -0.003 | 13.39
0.5 | 0.192 | 0.00921 | -0.003 | 20.894
1 | 0.257 | 0.0093 | -0.004 | 27.613
1.5 | 0.321 | 0.00907 | -0.004 | 35.379
2 | 0.385 | 0.01016 | -0.005 | 37.849
2.5 | 0.448 | 0.01044 | -0.005 | 42.921
3 | 0.511 | 0.01103 | -0.006 | 46.374
3.5 | 0.574 | 0.01143 | -0.006 | 50.255
4 | 0.636 | 0.01281 | -0.007 | 49.628
4.5 | 0.697 | 0.0132 | -0.007 | 52.846
5 | 0.758 | 0.01362 | -0.008 | 55.685
5.5 | 0.818 | 0.01407 | -0.008 | 58.161
6 | 0.878 | 0.0146 | -0.008 | 60.114
6.5 | 0.936 | 0.01518 | -0.009 | 61.617
7 | 0.992 | 0.01585 | -0.009 | 62.589
7.5 | 1.048 | 0.01645 | -0.01 | 63.692
8 | 1.101 | 0.0173 | -0.01 | 63.628
8.5 | 1.152 | 0.01831 | -0.01 | 62.926
9 | 1.201 | 0.01946 | -0.011 | 61.732
9.5 | 1.248 | 0.0208 | -0.011 | 60.005
10 | 1.291 | 0.02242 | -0.011 | 57.581
10.5 | 1.331 | 0.02433 | -0.012 | 54.702
11 | 1.366 | 0.02669 | -0.012 | 51.194
11.5 | 1.398 | 0.02953 | -0.012 | 47.351
12 | 1.426 | 0.03299 | -0.012 | 43.214
12.5 | 1.449 | 0.03708 | -0.013 | 39.076
13 | 1.468 | 0.04189 | -0.013 | 35.048
13.5 | 1.483 | 0.04761 | -0.013 | 31.149
14 | 1.493 | 0.05413 | -0.013 | 27.586
14.5 | 1.5 | 0.06145 | -0.013 | 24.406
15 | 1.503 | 0.06952 | -0.013 | 21.618
15.5 | 1.503 | 0.07825 | -0.013 | 19.208
16 | 1.498 | 0.08747 | -0.013 | 17.125
16.5 | 1.49 | 0.0973 | -0.013 | 15.309
17 | 1.478 | 0.10754 | -0.013 | 13.742
17.5 | 1.463 | 0.11803 | -0.013 | 12.397
18 | 1.445 | 0.12879 | -0.013 | 11.223
18.5 | 1.424 | 0.13994 | -0.013 | 10.177
19 | 1.398 | 0.15119 | -0.013 | 9.246
19.5 | 1.367 | 0.16292 | -0.013 | 8.389
20 | 1.332 | 0.17495 | -0.013 | 7.613

## 30. Re 500k Mach 0.25 (2)
BIGFOIL.COM POLAR EXPORT
NACA22018
NACA22018 |  |  |  | Cl Max: | 1.2 | at alpha= | 15.5 | deg
XFOIL ncrit=9 |  |  |  | L/D Max: | 58.0843 | at alpha= | 8.5 | deg
Re: | 500000 |  |  | Cd Min: | 0.12575 | at alpha= | 20 | deg
Mach: | 0.25 |  |  | Cl=0 at alpha= | -0.96162 | deg
|  |  |  | @ Cl=0.1, Cd= | 0.008668
|  |  |  | @ Cl=0.4, Cd= | 0.009816
|  |  |  | @ Cl=0.6, Cd= | 0.011807
alpha (deg) | Cl | Cd | Cm | Cl/Cd
-20 | -0.9133 | 0.12572 | -0.0366 | -7.2646
-19.5 | -0.9486 | 0.11229 | -0.044 | -8.4478
-19 | -0.9763 | 0.10066 | -0.0501 | -9.699
-18.5 | -0.9992 | 0.09016 | -0.0552 | -11.0825
-18 | -1.0033 | 0.0832 | -0.0573 | -12.0589
-17.5 | -1.0005 | 0.07724 | -0.0589 | -12.9531
-17 | -1 | 0.07103 | -0.0606 | -14.0786
-16.5 | -0.999 | 0.06506 | -0.0618 | -15.3551
-16 | -0.9958 | 0.05958 | -0.0625 | -16.7137
-15.5 | -0.9917 | 0.05442 | -0.0627 | -18.2231
-15 | -0.9855 | 0.04994 | -0.0621 | -19.7337
-14.5 | -0.9791 | 0.04542 | -0.0617 | -21.5566
-14 | -0.9723 | 0.04123 | -0.0606 | -23.5823
-13.5 | -0.9653 | 0.03732 | -0.0589 | -25.8655
-13 | -0.9652 | 0.03328 | -0.0563 | -29.0024
-12.5 | -0.9605 | 0.02998 | -0.053 | -32.038
-12 | -0.952 | 0.02737 | -0.0489 | -34.7826
-11.5 | -0.9564 | 0.02463 | -0.0426 | -38.8307
-11 | -0.9577 | 0.02274 | -0.0352 | -42.1152
-10.5 | -0.9623 | 0.02138 | -0.0262 | -45.0094
-9.5 | -0.9042 | 0.01837 | -0.0199 | -49.2216
-9 | -0.8454 | 0.01688 | -0.0215 | -50.0829
-8.5 | -0.7998 | 0.01478 | -0.0209 | -54.1137
-8 | -0.7396 | 0.01343 | -0.0221 | -55.0707
-7.5 | -0.6709 | 0.01251 | -0.0243 | -53.6291
-7 | -0.6033 | 0.01169 | -0.0262 | -51.6082
-6.5 | -0.5297 | 0.0109 | -0.0292 | -48.5963
-6 | -0.4677 | 0.01033 | -0.0297 | -45.2759
-5.5 | -0.4136 | 0.00983 | -0.0286 | -42.0753
-5 | -0.3606 | 0.00945 | -0.0271 | -38.1587
-4.5 | -0.3159 | 0.0092 | -0.0238 | -34.337
-4 | -0.2689 | 0.00903 | -0.021 | -29.7785
-3.5 | -0.2248 | 0.00887 | -0.0176 | -25.3439
-3 | -0.1804 | 0.00876 | -0.0143 | -20.5936
-2.5 | -0.1356 | 0.00872 | -0.0111 | -15.5505
-2 | -0.0919 | 0.00863 | -0.0077 | -10.6489
-1.5 | -0.0474 | 0.00863 | -0.0044 | -5.4925
-1 | -0.0034 | 0.00859 | -0.001 | -0.39581
-0.5 | 0.0409 | 0.00863 | 0.0023 | 4.7393
0 | 0.0849 | 0.00864 | 0.0057 | 9.8264
0.5 | 0.128 | 0.00872 | 0.0092 | 14.6789
1 | 0.1715 | 0.00879 | 0.0127 | 19.5108
1.5 | 0.2158 | 0.0089 | 0.016 | 24.2472
2 | 0.2603 | 0.00903 | 0.0193 | 28.8261
2.5 | 0.3056 | 0.00925 | 0.0224 | 33.0378
3 | 0.3516 | 0.00948 | 0.0254 | 37.0886
3.5 | 0.4049 | 0.00985 | 0.0267 | 41.1066
4 | 0.4606 | 0.01031 | 0.0276 | 44.6751
4.5 | 0.5199 | 0.01093 | 0.0275 | 47.5663
5 | 0.5939 | 0.01173 | 0.0243 | 50.6309
5.5 | 0.6612 | 0.01258 | 0.0224 | 52.5596
6 | 0.7283 | 0.01354 | 0.0204 | 53.7888
7 | 0.8575 | 0.01538 | 0.0172 | 55.7542
7.5 | 0.9293 | 0.0163 | 0.0138 | 57.0123
8 | 0.9922 | 0.01737 | 0.012 | 57.1215
8.5 | 1.0612 | 0.01827 | 0.009 | 58.0843
9 | 1.0515 | 0.01917 | 0.0201 | 54.8513
9.5 | 1.0597 | 0.01997 | 0.0281 | 53.0646
10 | 1.0688 | 0.02113 | 0.0353 | 50.5821
10.5 | 1.0784 | 0.02274 | 0.0417 | 47.423
11 | 1.0973 | 0.02422 | 0.0464 | 45.3055
11.5 | 1.1121 | 0.02619 | 0.0508 | 42.4628
12 | 1.1277 | 0.02844 | 0.0545 | 39.6519
12.5 | 1.1454 | 0.03082 | 0.0573 | 37.1642
13 | 1.1561 | 0.03392 | 0.0599 | 34.0831
13.5 | 1.1716 | 0.03701 | 0.0616 | 31.6563
14 | 1.1831 | 0.04065 | 0.0627 | 29.1046
14.5 | 1.1895 | 0.0449 | 0.0635 | 26.4922
15 | 1.1969 | 0.04947 | 0.0635 | 24.1945
15.5 | 1.2 | 0.05462 | 0.063 | 21.97
16 | 1.1991 | 0.06041 | 0.062 | 19.8494
16.5 | 1.1965 | 0.06674 | 0.0603 | 17.9278
17 | 1.1932 | 0.07308 | 0.0586 | 16.3273
17.5 | 1.1811 | 0.08106 | 0.0556 | 14.5707
18 | 1.1703 | 0.08903 | 0.0524 | 13.145
18.5 | 1.1603 | 0.09682 | 0.0493 | 11.9841
19 | 1.1375 | 0.10691 | 0.0444 | 10.6398
19.5 | 1.1235 | 0.11586 | 0.04 | 9.697
20 | 1.104 | 0.12575 | 0.0348 | 8.7793

## 31. Re 500k Mach 0.50 (1)
BIGFOIL.COM POLAR EXPORT
NACA22018
NACA22018 |  |  |  | Cl Max: | 1.239 | at alpha= | 9.5 | deg
JavaFoil+Calcfoil stall+Eppler ext transition |  |  |  | L/D Max: | 53.983 | at alpha= | 6 | deg
Re: | 500000 |  |  | Cd Min: | 0.00855 | at alpha= | -1 | deg
Mach: | 0.5 |  |  | Cl=0 at alpha= | -0.9863 | deg
|  |  |  | @ Cl=0.1, Cd= | 0.0092707
|  |  |  | @ Cl=0.4, Cd= | 0.011008
|  |  |  | @ Cl=0.6, Cd= | 0.013131
alpha (deg) | Cl | Cd | Cm | Cl/Cd
-20 | -1.06 | 0.2422 | 0.011 | -4.377
-19.5 | -1.032 | 0.23716 | 0.01 | -4.352
-19 | -1.005 | 0.22607 | 0.01 | -4.446
-18.5 | -0.977 | 0.2197 | 0.009 | -4.447
-18 | -0.949 | 0.21114 | 0.009 | -4.494
-17.5 | -0.921 | 0.20691 | 0.009 | -4.45
-17 | -0.894 | 0.20201 | 0.008 | -4.425
-16.5 | -0.866 | 0.19457 | 0.008 | -4.449
-16 | -0.838 | 0.18181 | 0.007 | -4.608
-15.5 | -0.811 | 0.17767 | 0.007 | -4.562
-15 | -0.783 | 0.1702 | 0.007 | -4.598
-14.5 | -0.755 | 0.16344 | 0.006 | -4.617
-14 | -0.727 | 0.15884 | 0.006 | -4.579
-13.5 | -0.699 | 0.15691 | 0.005 | -4.456
-13 | -0.671 | 0.14604 | 0.005 | -4.596
-12.5 | -0.644 | 0.13448 | 0.005 | -4.786
-12 | -0.616 | 0.1308 | 0.004 | -4.709
-11.5 | -0.588 | 0.11428 | 0.004 | -5.141
-11 | -0.824 | 0.08372 | 0.004 | -9.841
-10.5 | -0.983 | 0.04311 | 0.007 | -22.802
-10 | -1.022 | 0.03293 | 0.007 | -31.04
-9.5 | -1.02 | 0.02814 | 0.007 | -36.246
-9 | -0.999 | 0.02485 | 0.006 | -40.207
-8.5 | -0.966 | 0.02241 | 0.006 | -43.109
-8 | -0.924 | 0.0205 | 0.005 | -45.059
-7.5 | -0.874 | 0.01896 | 0.005 | -46.09
-7 | -0.819 | 0.01771 | 0.004 | -46.243
-6.5 | -0.76 | 0.01686 | 0.004 | -45.093
-6 | -0.698 | 0.0156 | 0.003 | -44.762
-5.5 | -0.636 | 0.01267 | 0.003 | -50.182
-5 | -0.569 | 0.01208 | 0.002 | -47.082
-4.5 | -0.5 | 0.01154 | 0.002 | -43.387
-4 | -0.431 | 0.01111 | 0.001 | -38.801
-3.5 | -0.36 | 0.01077 | 0.001 | -33.462
-3 | -0.289 | 0.01052 | 0 | -27.477
-2.5 | -0.218 | 0.00998 | -0.001 | -21.789
-2 | -0.146 | 0.00985 | -0.001 | -14.789
-1.5 | -0.074 | 0.00886 | -0.002 | -8.316
-1 | -0.002 | 0.00855 | -0.002 | -0.181
-0.5 | 0.071 | 0.00888 | -0.003 | 7.957
0 | 0.143 | 0.00985 | -0.003 | 14.477
0.5 | 0.214 | 0.01002 | -0.004 | 21.4
1 | 0.286 | 0.01052 | -0.004 | 27.164
1.5 | 0.357 | 0.01079 | -0.005 | 33.082
2 | 0.428 | 0.01115 | -0.005 | 38.369
2.5 | 0.498 | 0.01155 | -0.006 | 43.092
3 | 0.567 | 0.01235 | -0.006 | 45.938
3.5 | 0.635 | 0.01396 | -0.007 | 45.47
4 | 0.702 | 0.01451 | -0.007 | 48.393
4.5 | 0.768 | 0.01513 | -0.008 | 50.771
5 | 0.833 | 0.01586 | -0.008 | 52.507
5.5 | 0.896 | 0.01672 | -0.009 | 53.573
6 | 0.956 | 0.01771 | -0.009 | 53.983
6.5 | 1.013 | 0.01892 | -0.01 | 53.571
7 | 1.067 | 0.02037 | -0.01 | 52.381
7.5 | 1.116 | 0.02219 | -0.01 | 50.314
8 | 1.16 | 0.02451 | -0.011 | 47.31
8.5 | 1.196 | 0.02737 | -0.011 | 43.699
9 | 1.223 | 0.03149 | -0.011 | 38.839
9.5 | 1.239 | 0.03702 | -0.011 | 33.472
10 | 1.239 | 0.04483 | -0.012 | 27.648
10.5 | 1.222 | 0.05567 | -0.011 | 21.945
11 | 1.175 | 0.07076 | -0.011 | 16.609
11.5 | 1.077 | 0.09124 | -0.01 | 11.801
12 | 0.733 | 0.12828 | -0.007 | 5.717
12.5 | 0.763 | 0.14788 | -0.008 | 5.16
13 | 0.792 | 0.15971 | -0.008 | 4.961
13.5 | 0.822 | 0.16842 | -0.009 | 4.878
14 | 0.851 | 0.18085 | -0.009 | 4.706
14.5 | 0.881 | 0.18949 | -0.01 | 4.648

## 32. Re 500k Mach 0.50 (2)
BIGFOIL.COM POLAR EXPORT
NACA22018
NACA22018 |  |  |  | Cl Max: | 0.9879 | at alpha= | 10.5 | deg
XFOIL ncrit=9 |  |  |  | L/D Max: | 43.6999 | at alpha= | 6 | deg
Re: | 500000 |  |  | Cd Min: | 0.23248 | at alpha= | 20 | deg
Mach: | 0.5 |  |  | Cl=0 at alpha= | -0.96506 | deg
|  |  |  | @ Cl=0.1, Cd= | 0.0096816
|  |  |  | @ Cl=0.4, Cd= | 0.011175
|  |  |  | @ Cl=0.6, Cd= | 0.014097
alpha (deg) | Cl | Cd | Cm | Cl/Cd
-14.5 | -0.7454 | 0.0905 | -0.0596 | -8.2365
-14 | -0.7739 | 0.07979 | -0.0642 | -9.6992
-13.5 | -0.7878 | 0.07167 | -0.0664 | -10.992
-13 | -0.7991 | 0.06416 | -0.0678 | -12.4548
-12.5 | -0.8076 | 0.05736 | -0.0682 | -14.0795
-12 | -0.812 | 0.0514 | -0.0674 | -15.7977
-11.5 | -0.8178 | 0.04588 | -0.0657 | -17.8248
-11 | -0.8233 | 0.04079 | -0.0632 | -20.1839
-10.5 | -0.8296 | 0.03614 | -0.0596 | -22.9552
-10 | -0.8412 | 0.03188 | -0.0544 | -26.3864
-9.5 | -0.8611 | 0.02826 | -0.0471 | -30.4706
-9 | -0.83 | 0.0242 | -0.0478 | -34.2975
-8.5 | -0.7801 | 0.02054 | -0.05 | -37.9796
-8 | -0.7292 | 0.01754 | -0.0505 | -41.5735
-7.5 | -0.6814 | 0.01473 | -0.0496 | -46.2593
-7 | -0.6048 | 0.01337 | -0.0512 | -45.2356
-6.5 | -0.5223 | 0.0123 | -0.0536 | -42.4634
-6 | -0.4499 | 0.01151 | -0.0538 | -39.0877
-5.5 | -0.3947 | 0.01089 | -0.0506 | -36.2443
-5 | -0.3504 | 0.0105 | -0.0452 | -33.3714
-4.5 | -0.3106 | 0.01024 | -0.0389 | -30.332
-4 | -0.2732 | 0.01005 | -0.0321 | -27.1841
-3.5 | -0.2302 | 0.0099 | -0.0264 | -23.2525
-3 | -0.1853 | 0.00982 | -0.0212 | -18.8697
-2.5 | -0.1414 | 0.00971 | -0.0158 | -14.5623
-2 | -0.0955 | 0.00965 | -0.0108 | -9.8964
-1.5 | -0.0497 | 0.00964 | -0.0058 | -5.1556
-1 | -0.0032 | 0.0096 | -0.001 | -0.33333
-0.5 | 0.0426 | 0.00964 | 0.0039 | 4.4191
0 | 0.0882 | 0.00966 | 0.0089 | 9.1304
0.5 | 0.1318 | 0.00974 | 0.0143 | 13.5318
1 | 0.1768 | 0.00982 | 0.0194 | 18.0041
1.5 | 0.219 | 0.00994 | 0.0251 | 22.0322
2 | 0.2609 | 0.01008 | 0.0309 | 25.8829
2.5 | 0.2982 | 0.01025 | 0.0376 | 29.0927
3 | 0.3359 | 0.01055 | 0.0442 | 31.8389
3.5 | 0.3812 | 0.01095 | 0.0492 | 34.8128
4 | 0.4355 | 0.0116 | 0.0523 | 37.5431
4.5 | 0.5054 | 0.01256 | 0.052 | 40.2389
5 | 0.5849 | 0.01383 | 0.0495 | 42.2921
5.5 | 0.6619 | 0.01519 | 0.0476 | 43.5747
6 | 0.7311 | 0.01673 | 0.0468 | 43.6999
6.5 | 0.7992 | 0.01851 | 0.0457 | 43.1767
7 | 0.8705 | 0.02059 | 0.0432 | 42.2778
7.5 | 0.943 | 0.0227 | 0.0405 | 41.5419
8 | 0.962 | 0.02499 | 0.0453 | 38.4954
8.5 | 0.9661 | 0.02701 | 0.053 | 35.7682
9 | 0.9718 | 0.02961 | 0.0593 | 32.82
9.5 | 0.9765 | 0.03285 | 0.0645 | 29.726
10 | 0.9833 | 0.03652 | 0.0682 | 26.925
10.5 | 0.9879 | 0.04073 | 0.0711 | 24.2548
11 | 0.9845 | 0.04599 | 0.0728 | 21.4068
11.5 | 0.9766 | 0.05217 | 0.0731 | 18.7196
12 | 0.9713 | 0.05844 | 0.0728 | 16.6205
12.5 | 0.9442 | 0.06733 | 0.0702 | 14.0235
13 | 0.9081 | 0.07785 | 0.0658 | 11.6647
13.5 | 0.8956 | 0.08613 | 0.0628 | 10.3982
14 | 0.7656 | 0.11001 | 0.0481 | 6.9594
14.5 | 0.6943 | 0.12852 | 0.0377 | 5.4023
16 | 0.6374 | 0.16638 | 0.0182 | 3.831
16.5 | 0.6595 | 0.17153 | 0.0159 | 3.8448
17 | 0.6534 | 0.18355 | 0.0095 | 3.5598
17.5 | 0.6737 | 0.18933 | 0.0066 | 3.5583
18 | 0.6773 | 0.19976 | 0.001 | 3.3906
18.5 | 0.684 | 0.20977 | -0.0045 | 3.2607
19 | 0.7035 | 0.21624 | -0.008 | 3.2533
19.5 | 0.7112 | 0.22665 | -0.0138 | 3.1379
20 | 0.7334 | 0.23248 | -0.0172 | 3.1547

## 33. Re 750k Mach 0.00 (1)
BIGFOIL.COM POLAR EXPORT
NACA22018
NACA22018 |  |  |  | Cl Max: | 1.622 | at alpha= | 17.5 | deg
JavaFoil+Calcfoil stall+Eppler ext transition |  |  |  | L/D Max: | 72.994 | at alpha= | 8.5 | deg
Re: | 750000 |  |  | Cd Min: | 0.00832 | at alpha= | -2 | deg
Mach: | 0 |  |  | Cl=0 at alpha= | -0.99194 | deg
|  |  |  | @ Cl=0.1, Cd= | 0.0087171
|  |  |  | @ Cl=0.4, Cd= | 0.0087802
|  |  |  | @ Cl=0.6, Cd= | 0.01046
alpha (deg) | Cl | Cd | Cm | Cl/Cd
-20 | -1.361 | 0.11548 | 0.012 | -11.784
-19.5 | -1.372 | 0.10406 | 0.012 | -13.187
-19 | -1.381 | 0.09365 | 0.012 | -14.751
-18.5 | -1.388 | 0.08411 | 0.012 | -16.505
-18 | -1.393 | 0.07521 | 0.012 | -18.522
-17.5 | -1.396 | 0.06699 | 0.012 | -20.837
-17 | -1.396 | 0.05975 | 0.011 | -23.357
-16.5 | -1.392 | 0.05339 | 0.011 | -26.071
-16 | -1.387 | 0.0473 | 0.011 | -29.32
-15.5 | -1.377 | 0.04244 | 0.011 | -32.445
-15 | -1.364 | 0.03784 | 0.01 | -36.044
-14.5 | -1.347 | 0.03414 | 0.01 | -39.443
-14 | -1.327 | 0.03076 | 0.01 | -43.131
-13.5 | -1.304 | 0.02785 | 0.009 | -46.807
-13 | -1.277 | 0.02547 | 0.009 | -50.13
-12.5 | -1.247 | 0.0234 | 0.009 | -53.275
-12 | -1.213 | 0.02166 | 0.008 | -56.013
-11.5 | -1.177 | 0.02017 | 0.008 | -58.337
-11 | -1.137 | 0.01893 | 0.007 | -60.074
-10.5 | -1.094 | 0.01795 | 0.007 | -60.951
-10 | -1.049 | 0.017 | 0.007 | -61.674
-9.5 | -1.001 | 0.01618 | 0.006 | -61.871
-9 | -0.951 | 0.01545 | 0.006 | -61.557
-8.5 | -0.899 | 0.01478 | 0.005 | -60.808
-8 | -0.845 | 0.0142 | 0.005 | -59.512
-7.5 | -0.79 | 0.01365 | 0.004 | -57.879
-7 | -0.734 | 0.01314 | 0.004 | -55.843
-6.5 | -0.677 | 0.01073 | 0.003 | -63.122
-6 | -0.618 | 0.01033 | 0.003 | -59.859
-5.5 | -0.559 | 0.00997 | 0.002 | -56.033
-5 | -0.498 | 0.00867 | 0.002 | -57.45
-4.5 | -0.437 | 0.00848 | 0.001 | -51.546
-4 | -0.376 | 0.00869 | 0.001 | -43.231
-3.5 | -0.314 | 0.00855 | 0 | -36.698
-3 | -0.252 | 0.00884 | 0 | -28.462
-2.5 | -0.189 | 0.00875 | 0 | -21.618
-2 | -0.127 | 0.00832 | -0.001 | -15.221
-1.5 | -0.064 | 0.00865 | -0.001 | -7.406
-1 | -0.001 | 0.00864 | -0.002 | -0.155
-0.5 | 0.061 | 0.00868 | -0.002 | 7.076
0 | 0.124 | 0.00874 | -0.003 | 14.19
0.5 | 0.187 | 0.00875 | -0.003 | 21.327
1 | 0.249 | 0.00883 | -0.004 | 28.205
1.5 | 0.311 | 0.00894 | -0.004 | 34.789
2 | 0.373 | 0.00868 | -0.005 | 42.996
2.5 | 0.435 | 0.00891 | -0.005 | 48.843
3 | 0.496 | 0.00899 | -0.006 | 55.218
3.5 | 0.558 | 0.01018 | -0.006 | 54.768
4 | 0.618 | 0.01058 | -0.006 | 58.45
4.5 | 0.678 | 0.0118 | -0.007 | 57.483
5 | 0.738 | 0.01209 | -0.007 | 61.028
5.5 | 0.797 | 0.01244 | -0.008 | 64.052
6 | 0.855 | 0.01281 | -0.008 | 66.764
6.5 | 0.913 | 0.01324 | -0.009 | 68.963
7 | 0.969 | 0.01372 | -0.009 | 70.647
7.5 | 1.025 | 0.01425 | -0.009 | 71.927
8 | 1.079 | 0.01484 | -0.01 | 72.706
8.5 | 1.132 | 0.01551 | -0.01 | 72.994
9 | 1.183 | 0.01627 | -0.01 | 72.749
9.5 | 1.233 | 0.01699 | -0.011 | 72.567
10 | 1.28 | 0.01799 | -0.011 | 71.152
10.5 | 1.325 | 0.01914 | -0.012 | 69.216
11 | 1.367 | 0.02047 | -0.012 | 66.762
11.5 | 1.406 | 0.02207 | -0.012 | 63.697
12 | 1.442 | 0.02393 | -0.012 | 60.235
12.5 | 1.474 | 0.02623 | -0.013 | 56.193
13 | 1.503 | 0.0289 | -0.013 | 52.006
13.5 | 1.529 | 0.03208 | -0.013 | 47.654
14 | 1.551 | 0.03584 | -0.013 | 43.268
14.5 | 1.569 | 0.04017 | -0.013 | 39.067
15 | 1.585 | 0.04506 | -0.014 | 35.184
15.5 | 1.598 | 0.05066 | -0.014 | 31.549
16 | 1.608 | 0.05676 | -0.014 | 28.324
16.5 | 1.614 | 0.06352 | -0.014 | 25.414
17 | 1.619 | 0.07087 | -0.014 | 22.841
17.5 | 1.622 | 0.0785 | -0.014 | 20.658
18 | 1.622 | 0.08664 | -0.014 | 18.722
18.5 | 1.621 | 0.09507 | -0.014 | 17.051
19 | 1.617 | 0.10379 | -0.014 | 15.58
19.5 | 1.611 | 0.11264 | -0.014 | 14.3
20 | 1.602 | 0.1219 | -0.014 | 13.145

## 34. Re 750k Mach 0.00 (2)
BIGFOIL.COM POLAR EXPORT
NACA22018
NACA22018 |  |  |  | Cl Max: | 1.3413 | at alpha= | 17 | deg
XFOIL ncrit=9 |  |  |  | L/D Max: | 69.696 | at alpha= | 9.5 | deg
Re: | 750000 |  |  | Cd Min: | 0.09062 | at alpha= | 20 | deg
Mach: | 0 |  |  | Cl=0 at alpha= | -0.96275 | deg
|  |  |  | @ Cl=0.1, Cd= | 0.0076107
|  |  |  | @ Cl=0.4, Cd= | 0.008426
|  |  |  | @ Cl=0.6, Cd= | 0.010012
alpha (deg) | Cl | Cd | Cm | Cl/Cd
-20 | -1.1046 | 0.0891 | -0.0458 | -12.3973
-19.5 | -1.1073 | 0.0823 | -0.0482 | -13.4544
-19 | -1.1088 | 0.07568 | -0.0506 | -14.6512
-18.5 | -1.1126 | 0.06933 | -0.0522 | -16.0479
-18 | -1.116 | 0.06307 | -0.0537 | -17.6946
-17.5 | -1.1166 | 0.05716 | -0.0552 | -19.5346
-17 | -1.1164 | 0.0516 | -0.0561 | -21.6357
-16.5 | -1.1137 | 0.04651 | -0.0566 | -23.9454
-16 | -1.1088 | 0.04194 | -0.0566 | -26.4378
-15.5 | -1.1056 | 0.03752 | -0.0559 | -29.467
-15 | -1.1078 | 0.03305 | -0.0543 | -33.5189
-14.5 | -1.0983 | 0.02993 | -0.0522 | -36.6956
-14 | -1.0869 | 0.02732 | -0.0494 | -39.784
-13.5 | -1.0729 | 0.02522 | -0.0459 | -42.5416
-13 | -1.0724 | 0.02277 | -0.0403 | -47.0971
-12.5 | -1.0644 | 0.02118 | -0.0344 | -50.255
-12 | -1.0571 | 0.02 | -0.0276 | -52.855
-11.5 | -1.0573 | 0.01903 | -0.0188 | -55.5596
-11 | -1.033 | 0.01794 | -0.0148 | -57.5808
-10.5 | -0.9716 | 0.01691 | -0.0174 | -57.4571
-10 | -0.915 | 0.01593 | -0.0187 | -57.4388
-9.5 | -0.8532 | 0.01481 | -0.0211 | -57.6097
-9 | -0.8015 | 0.01361 | -0.0213 | -58.8905
-8.5 | -0.7471 | 0.01182 | -0.0226 | -63.2064
-8 | -0.6926 | 0.01093 | -0.0228 | -63.3669
-7.5 | -0.616 | 0.01015 | -0.0275 | -60.6897
-7 | -0.5546 | 0.00957 | -0.0288 | -57.9519
-6.5 | -0.4959 | 0.00905 | -0.0295 | -54.7956
-6 | -0.4477 | 0.00866 | -0.0278 | -51.6975
-5.5 | -0.3992 | 0.00837 | -0.0261 | -47.6941
-5 | -0.3555 | 0.00812 | -0.0233 | -43.7808
-4 | -0.2686 | 0.00781 | -0.0175 | -34.3918
-3.5 | -0.2252 | 0.00771 | -0.0146 | -29.2088
-3 | -0.1809 | 0.00765 | -0.0119 | -23.6471
-2.5 | -0.136 | 0.00761 | -0.0093 | -17.8712
-2 | -0.0925 | 0.00756 | -0.0064 | -12.2354
-1.5 | -0.0476 | 0.00754 | -0.0037 | -6.313
-1 | -0.0033 | 0.00753 | -0.001 | -0.43825
-0.5 | 0.041 | 0.00754 | 0.0017 | 5.4377
0 | 0.0842 | 0.0076 | 0.0047 | 11.0789
0.5 | 0.1286 | 0.00763 | 0.0074 | 16.8545
1 | 0.1724 | 0.00769 | 0.0102 | 22.4187
1.5 | 0.2164 | 0.00778 | 0.013 | 27.8149
2 | 0.2603 | 0.00786 | 0.0158 | 33.117
2.5 | 0.3034 | 0.00801 | 0.0187 | 37.8777
3 | 0.3476 | 0.00817 | 0.0215 | 42.5459
3.5 | 0.3926 | 0.00838 | 0.024 | 46.8496
4 | 0.4409 | 0.00868 | 0.0257 | 50.7949
4.5 | 0.4906 | 0.00903 | 0.0271 | 54.33
5 | 0.5481 | 0.00952 | 0.0267 | 57.5735
5.5 | 0.6125 | 0.01013 | 0.0248 | 60.464
6 | 0.6852 | 0.01091 | 0.0209 | 62.8048
6.5 | 0.742 | 0.01164 | 0.0204 | 63.7457
7 | 0.8114 | 0.01245 | 0.0171 | 65.1727
7.5 | 0.8722 | 0.01315 | 0.0156 | 66.327
8 | 0.9366 | 0.01385 | 0.0132 | 67.6245
8.5 | 0.9988 | 0.01468 | 0.011 | 68.0381
9 | 1.0616 | 0.01527 | 0.0089 | 69.5219
9.5 | 1.1235 | 0.01612 | 0.0064 | 69.696
10 | 1.156 | 0.01661 | 0.0099 | 69.5966
10.5 | 1.16 | 0.01728 | 0.0186 | 67.1296
11 | 1.1678 | 0.01821 | 0.0261 | 64.1296
11.5 | 1.1878 | 0.01903 | 0.0313 | 62.4172
12 | 1.2044 | 0.02024 | 0.0364 | 59.5059
12.5 | 1.2213 | 0.02169 | 0.0409 | 56.3071
13 | 1.2442 | 0.02305 | 0.0443 | 53.9783
13.5 | 1.2579 | 0.02517 | 0.0478 | 49.9762
14 | 1.2791 | 0.02709 | 0.0502 | 47.2167
14.5 | 1.2966 | 0.02945 | 0.0523 | 44.0272
15 | 1.3065 | 0.03264 | 0.0541 | 40.0276
15.5 | 1.3236 | 0.03547 | 0.0551 | 37.316
16 | 1.3299 | 0.03949 | 0.0558 | 33.6769
16.5 | 1.3358 | 0.04378 | 0.056 | 30.5116
17 | 1.3413 | 0.04838 | 0.0557 | 27.7243
17.5 | 1.3347 | 0.05444 | 0.0547 | 24.5169
18 | 1.3337 | 0.06017 | 0.0535 | 22.1655
18.5 | 1.3277 | 0.06666 | 0.0517 | 19.9175
19 | 1.3072 | 0.07515 | 0.0489 | 17.3945
19.5 | 1.2989 | 0.08237 | 0.0463 | 15.7691
20 | 1.284 | 0.09062 | 0.0431 | 14.1691

## 35. Re 750k Mach 0.10 (1)
BIGFOIL.COM POLAR EXPORT
NACA22018
NACA22018 |  |  |  | Cl Max: | 1.605 | at alpha= | 17 | deg
JavaFoil+Calcfoil stall+Eppler ext transition |  |  |  | L/D Max: | 72.435 | at alpha= | 8.5 | deg
Re: | 750000 |  |  | Cd Min: | 0.00836 | at alpha= | -2 | deg
Mach: | 0.1 |  |  | Cl=0 at alpha= | -0.99206 | deg
|  |  |  | @ Cl=0.1, Cd= | 0.0087422
|  |  |  | @ Cl=0.4, Cd= | 0.0088166
|  |  |  | @ Cl=0.6, Cd= | 0.010516
alpha (deg) | Cl | Cd | Cm | Cl/Cd
-20 | -1.325 | 0.12323 | 0.012 | -10.75
-19.5 | -1.339 | 0.1111 | 0.012 | -12.053
-19 | -1.352 | 0.09968 | 0.012 | -13.562
-18.5 | -1.362 | 0.08928 | 0.012 | -15.255
-18 | -1.37 | 0.07961 | 0.012 | -17.21
-17.5 | -1.376 | 0.07082 | 0.012 | -19.423
-17 | -1.378 | 0.06282 | 0.011 | -21.942
-16.5 | -1.378 | 0.0557 | 0.011 | -24.742
-16 | -1.375 | 0.04943 | 0.011 | -27.813
-15.5 | -1.367 | 0.04422 | 0.011 | -30.915
-15 | -1.356 | 0.0394 | 0.01 | -34.406
-14.5 | -1.341 | 0.03536 | 0.01 | -37.909
-14 | -1.322 | 0.03179 | 0.01 | -41.601
-13.5 | -1.301 | 0.02865 | 0.009 | -45.4
-13 | -1.276 | 0.02606 | 0.009 | -48.948
-12.5 | -1.246 | 0.02394 | 0.009 | -52.063
-12 | -1.214 | 0.0221 | 0.008 | -54.929
-11.5 | -1.178 | 0.02052 | 0.008 | -57.414
-11 | -1.139 | 0.0192 | 0.007 | -59.339
-10.5 | -1.097 | 0.01821 | 0.007 | -60.239
-10 | -1.052 | 0.0172 | 0.007 | -61.136
-9.5 | -1.004 | 0.01635 | 0.006 | -61.425
-9 | -0.954 | 0.01559 | 0.006 | -61.202
-8.5 | -0.902 | 0.01493 | 0.005 | -60.448
-8 | -0.849 | 0.01431 | 0.005 | -59.306
-7.5 | -0.793 | 0.01375 | 0.004 | -57.719
-7 | -0.737 | 0.01322 | 0.004 | -55.719
-6.5 | -0.68 | 0.0108 | 0.003 | -63.017
-6 | -0.621 | 0.01039 | 0.003 | -59.823
-5.5 | -0.561 | 0.01005 | 0.002 | -55.869
-5 | -0.501 | 0.00971 | 0.002 | -51.579
-4.5 | -0.439 | 0.00851 | 0.001 | -51.637
-4 | -0.378 | 0.00873 | 0.001 | -43.261
-3.5 | -0.315 | 0.00858 | 0 | -36.742
-3 | -0.253 | 0.00886 | 0 | -28.53
-2.5 | -0.19 | 0.00881 | 0 | -21.586
-2 | -0.127 | 0.00836 | -0.001 | -15.224
-1.5 | -0.064 | 0.0087 | -0.001 | -7.399
-1 | -0.001 | 0.00869 | -0.002 | -0.155
-0.5 | 0.062 | 0.0087 | -0.002 | 7.091
0 | 0.125 | 0.00877 | -0.003 | 14.213
0.5 | 0.187 | 0.0088 | -0.003 | 21.301
1 | 0.25 | 0.00888 | -0.004 | 28.173
1.5 | 0.313 | 0.009 | -0.004 | 34.75
2 | 0.375 | 0.00874 | -0.005 | 42.899
2.5 | 0.437 | 0.00893 | -0.005 | 48.971
3 | 0.499 | 0.00876 | -0.006 | 56.914
3.5 | 0.56 | 0.01028 | -0.006 | 54.5
4 | 0.621 | 0.01064 | -0.006 | 58.411
4.5 | 0.681 | 0.01186 | -0.007 | 57.444
5 | 0.741 | 0.01219 | -0.007 | 60.797
5.5 | 0.8 | 0.01251 | -0.008 | 63.961
6 | 0.859 | 0.01289 | -0.008 | 66.64
6.5 | 0.917 | 0.01333 | -0.009 | 68.773
7 | 0.973 | 0.01383 | -0.009 | 70.402
7.5 | 1.029 | 0.0144 | -0.009 | 71.487
8 | 1.083 | 0.01498 | -0.01 | 72.317
8.5 | 1.136 | 0.01569 | -0.01 | 72.435
9 | 1.187 | 0.01645 | -0.011 | 72.17
9.5 | 1.237 | 0.01722 | -0.011 | 71.825
10 | 1.283 | 0.01826 | -0.011 | 70.291
10.5 | 1.328 | 0.01945 | -0.012 | 68.273
11 | 1.369 | 0.02087 | -0.012 | 65.605
11.5 | 1.407 | 0.02255 | -0.012 | 62.402
12 | 1.443 | 0.02453 | -0.012 | 58.817
12.5 | 1.474 | 0.02691 | -0.013 | 54.776
13 | 1.502 | 0.02979 | -0.013 | 50.414
13.5 | 1.526 | 0.03321 | -0.013 | 45.969
14 | 1.547 | 0.03715 | -0.013 | 41.636
14.5 | 1.564 | 0.04174 | -0.013 | 37.476
15 | 1.578 | 0.04699 | -0.014 | 33.592
15.5 | 1.59 | 0.05281 | -0.014 | 30.109
16 | 1.597 | 0.05936 | -0.014 | 26.907
16.5 | 1.602 | 0.06646 | -0.014 | 24.103
17 | 1.605 | 0.07404 | -0.014 | 21.674
17.5 | 1.605 | 0.08215 | -0.014 | 19.538
18 | 1.603 | 0.09064 | -0.014 | 17.688
18.5 | 1.6 | 0.09944 | -0.014 | 16.087
19 | 1.593 | 0.10843 | -0.014 | 14.694
19.5 | 1.584 | 0.11768 | -0.014 | 13.46
20 | 1.573 | 0.12702 | -0.014 | 12.384

## 36. Re 750k Mach 0.10 (2)
BIGFOIL.COM POLAR EXPORT
NACA22018
NACA22018 |  |  |  | Cl Max: | 1.328 | at alpha= | 17 | deg
XFOIL ncrit=9 |  |  |  | L/D Max: | 69.1963 | at alpha= | 9.5 | deg
Re: | 750000 |  |  | Cd Min: | 0.09571 | at alpha= | 20 | deg
Mach: | 0.1 |  |  | Cl=0 at alpha= | -0.96292 | deg
|  |  |  | @ Cl=0.1, Cd= | 0.0076403
|  |  |  | @ Cl=0.4, Cd= | 0.0084675
|  |  |  | @ Cl=0.6, Cd= | 0.010077
alpha (deg) | Cl | Cd | Cm | Cl/Cd
-20 | -1.0898 | 0.09267 | -0.0454 | -11.76
-19.5 | -1.0925 | 0.0858 | -0.0479 | -12.7331
-19 | -1.0947 | 0.07898 | -0.0504 | -13.8605
-18.5 | -1.0973 | 0.07249 | -0.0523 | -15.1373
-18 | -1.1007 | 0.06623 | -0.0538 | -16.6194
-17.5 | -1.1025 | 0.0601 | -0.0554 | -18.3444
-17 | -1.1029 | 0.05432 | -0.0565 | -20.3038
-16.5 | -1.1016 | 0.04896 | -0.0572 | -22.5
-16 | -1.0982 | 0.04407 | -0.0573 | -24.9194
-15.5 | -1.0903 | 0.03988 | -0.057 | -27.3395
-15 | -1.0973 | 0.03479 | -0.0557 | -31.5407
-14.5 | -1.0904 | 0.03127 | -0.0538 | -34.8705
-14 | -1.0804 | 0.02838 | -0.0512 | -38.0691
-13.5 | -1.068 | 0.02602 | -0.0478 | -41.0453
-13 | -1.0655 | 0.02352 | -0.0427 | -45.3019
-12.5 | -1.0592 | 0.0217 | -0.0368 | -48.8111
-12 | -1.0519 | 0.02039 | -0.0301 | -51.589
-11 | -1.0352 | 0.01822 | -0.0161 | -56.8167
-10.5 | -0.973 | 0.0172 | -0.0187 | -56.5698
-10 | -0.9172 | 0.01608 | -0.0199 | -57.0398
-9 | -0.8019 | 0.0138 | -0.0226 | -58.1087
-8.5 | -0.7486 | 0.01194 | -0.0236 | -62.6968
-8 | -0.6941 | 0.01101 | -0.0238 | -63.0427
-7.5 | -0.6169 | 0.01021 | -0.0285 | -60.4212
-7 | -0.5545 | 0.00962 | -0.0299 | -57.6403
-6.5 | -0.4976 | 0.00909 | -0.0301 | -54.7415
-6 | -0.448 | 0.00871 | -0.0286 | -51.4351
-5.5 | -0.3996 | 0.0084 | -0.0268 | -47.5714
-5 | -0.3559 | 0.00817 | -0.0239 | -43.5618
-4.5 | -0.3128 | 0.00798 | -0.0209 | -39.198
-4 | -0.269 | 0.00786 | -0.0179 | -34.2239
-3.5 | -0.2258 | 0.00775 | -0.0149 | -29.1355
-3 | -0.1817 | 0.00768 | -0.012 | -23.6589
-2.5 | -0.1367 | 0.00764 | -0.0094 | -17.8927
-1.5 | -0.0479 | 0.00757 | -0.0038 | -6.3276
-1 | -0.0033 | 0.00758 | -0.001 | -0.43536
-0.5 | 0.0412 | 0.00757 | 0.0017 | 5.4425
0 | 0.0848 | 0.00763 | 0.0047 | 11.114
0.5 | 0.1289 | 0.00766 | 0.0075 | 16.8277
1.5 | 0.2171 | 0.0078 | 0.0132 | 27.8333
2 | 0.2609 | 0.0079 | 0.0161 | 33.0253
3 | 0.3485 | 0.0082 | 0.0219 | 42.5
3.5 | 0.3926 | 0.00842 | 0.0247 | 46.6271
4 | 0.4409 | 0.00873 | 0.0266 | 50.504
4.5 | 0.4918 | 0.00908 | 0.0278 | 54.163
5 | 0.5478 | 0.00958 | 0.0278 | 57.1816
5.5 | 0.6129 | 0.0102 | 0.0258 | 60.0882
6 | 0.6866 | 0.01098 | 0.0218 | 62.5319
6.5 | 0.7435 | 0.01175 | 0.0214 | 63.2766
7 | 0.8128 | 0.01258 | 0.0182 | 64.6105
7.5 | 0.8695 | 0.01327 | 0.0178 | 65.5237
8 | 0.9396 | 0.01398 | 0.0143 | 67.2103
8.5 | 1.0019 | 0.0148 | 0.0122 | 67.6959
9 | 1.0652 | 0.01545 | 0.0101 | 68.945
9.5 | 1.1279 | 0.0163 | 0.0076 | 69.1963
10 | 1.1519 | 0.01683 | 0.0128 | 68.4433
10.5 | 1.1554 | 0.0176 | 0.0214 | 65.6477
11 | 1.1666 | 0.01852 | 0.0284 | 62.9914
11.5 | 1.1858 | 0.01945 | 0.0337 | 60.9666
12 | 1.2003 | 0.02085 | 0.0389 | 57.5683
12.5 | 1.2201 | 0.02227 | 0.043 | 54.7867
13 | 1.2414 | 0.02383 | 0.0464 | 52.094
13.5 | 1.2532 | 0.0262 | 0.0499 | 47.8321
14 | 1.2761 | 0.02812 | 0.052 | 45.3805
14.5 | 1.2906 | 0.03085 | 0.054 | 41.8347
15 | 1.3024 | 0.03404 | 0.0555 | 38.2609
15.5 | 1.3166 | 0.03728 | 0.0565 | 35.3165
16 | 1.317 | 0.04201 | 0.0569 | 31.3497
16.5 | 1.3267 | 0.04611 | 0.0569 | 28.7725
17 | 1.328 | 0.05129 | 0.0564 | 25.892
17.5 | 1.3181 | 0.05789 | 0.0551 | 22.769
18 | 1.3181 | 0.06366 | 0.0537 | 20.7053
18.5 | 1.308 | 0.07082 | 0.0515 | 18.4694
19 | 1.2889 | 0.07926 | 0.0486 | 16.2617
19.5 | 1.2784 | 0.08693 | 0.0457 | 14.7061
20 | 1.2603 | 0.09571 | 0.0421 | 13.1679

## 37. Re 750k Mach 0.25 (1)
BIGFOIL.COM POLAR EXPORT
NACA22018
NACA22018 |  |  |  | Cl Max: | 1.523 | at alpha= | 15 | deg
JavaFoil+Calcfoil stall+Eppler ext transition |  |  |  | L/D Max: | 69.94 | at alpha= | 8.5 | deg
Re: | 750000 |  |  | Cd Min: | 0.00835 | at alpha= | -3 | deg
Mach: | 0.25 |  |  | Cl=0 at alpha= | -0.99219 | deg
|  |  |  | @ Cl=0.1, Cd= | 0.0085514
|  |  |  | @ Cl=0.4, Cd= | 0.0089561
|  |  |  | @ Cl=0.6, Cd= | 0.010971
alpha (deg) | Cl | Cd | Cm | Cl/Cd
-20 | -1.045 | 0.17944 | 0.009 | -5.823
-19.5 | -1.076 | 0.16874 | 0.009 | -6.375
-19 | -1.106 | 0.15706 | 0.009 | -7.04
-18.5 | -1.143 | 0.13921 | 0.01 | -8.208
-18 | -1.176 | 0.12153 | 0.01 | -9.68
-17.5 | -1.209 | 0.10413 | 0.011 | -11.611
-17 | -1.236 | 0.08974 | 0.011 | -13.771
-16.5 | -1.259 | 0.07694 | 0.011 | -16.358
-16 | -1.276 | 0.06608 | 0.011 | -19.31
-15.5 | -1.288 | 0.0572 | 0.011 | -22.511
-15 | -1.292 | 0.04965 | 0.01 | -26.025
-14.5 | -1.291 | 0.04344 | 0.01 | -29.722
-14 | -1.284 | 0.03847 | 0.01 | -33.388
-13.5 | -1.273 | 0.03413 | 0.009 | -37.311
-13 | -1.258 | 0.03037 | 0.009 | -41.411
-12.5 | -1.237 | 0.02739 | 0.009 | -45.146
-12 | -1.211 | 0.02485 | 0.008 | -48.744
-11.5 | -1.181 | 0.02274 | 0.008 | -51.944
-11 | -1.147 | 0.02102 | 0.008 | -54.576
-10.5 | -1.108 | 0.01954 | 0.007 | -56.722
-10 | -1.066 | 0.01845 | 0.007 | -57.768
-9.5 | -1.02 | 0.01738 | 0.006 | -58.679
-9 | -0.971 | 0.01647 | 0.006 | -58.96
-8.5 | -0.92 | 0.01567 | 0.005 | -58.717
-8 | -0.867 | 0.01498 | 0.005 | -57.874
-7.5 | -0.811 | 0.01433 | 0.004 | -56.604
-7 | -0.754 | 0.01376 | 0.004 | -54.795
-6.5 | -0.697 | 0.01118 | 0.003 | -62.343
-6 | -0.637 | 0.01075 | 0.003 | -59.258
-5.5 | -0.576 | 0.01036 | 0.002 | -55.589
-5 | -0.514 | 0.01 | 0.002 | -51.375
-4.5 | -0.451 | 0.00972 | 0.001 | -46.414
-4 | -0.388 | 0.00856 | 0.001 | -45.308
-3.5 | -0.324 | 0.0088 | 0 | -36.802
-3 | -0.26 | 0.00835 | 0 | -31.098
-2.5 | -0.195 | 0.00864 | -0.001 | -22.605
-2 | -0.131 | 0.00856 | -0.001 | -15.282
-1.5 | -0.066 | 0.00851 | -0.001 | -7.77
-1 | -0.001 | 0.00891 | -0.002 | -0.155
-0.5 | 0.063 | 0.00854 | -0.002 | 7.423
0 | 0.128 | 0.00856 | -0.003 | 14.948
0.5 | 0.193 | 0.00864 | -0.003 | 22.271
1 | 0.257 | 0.0087 | -0.004 | 29.516
1.5 | 0.321 | 0.00882 | -0.004 | 36.413
2 | 0.385 | 0.00901 | -0.005 | 42.747
2.5 | 0.449 | 0.00878 | -0.005 | 51.079
3 | 0.512 | 0.00997 | -0.006 | 51.332
3.5 | 0.575 | 0.01033 | -0.006 | 55.63
4 | 0.637 | 0.01192 | -0.007 | 53.412
4.5 | 0.698 | 0.01223 | -0.007 | 57.09
5 | 0.759 | 0.0126 | -0.008 | 60.262
5.5 | 0.82 | 0.013 | -0.008 | 63.077
6 | 0.879 | 0.01344 | -0.008 | 65.403
6.5 | 0.938 | 0.01393 | -0.009 | 67.336
7 | 0.995 | 0.0145 | -0.009 | 68.649
7.5 | 1.051 | 0.01514 | -0.01 | 69.41
8 | 1.105 | 0.01585 | -0.01 | 69.737
8.5 | 1.158 | 0.01655 | -0.01 | 69.94
9 | 1.208 | 0.01751 | -0.011 | 68.977
9.5 | 1.255 | 0.01862 | -0.011 | 67.433
10 | 1.3 | 0.01994 | -0.011 | 65.187
10.5 | 1.341 | 0.0215 | -0.012 | 62.396
11 | 1.379 | 0.0234 | -0.012 | 58.93
11.5 | 1.412 | 0.02569 | -0.012 | 54.975
12 | 1.442 | 0.02851 | -0.013 | 50.579
12.5 | 1.466 | 0.03185 | -0.013 | 46.039
13 | 1.487 | 0.03592 | -0.013 | 41.397
13.5 | 1.503 | 0.04075 | -0.013 | 36.875
14 | 1.513 | 0.04633 | -0.013 | 32.665
14.5 | 1.52 | 0.05278 | -0.013 | 28.799
15 | 1.523 | 0.06007 | -0.013 | 25.355
15.5 | 1.522 | 0.06809 | -0.013 | 22.359
16 | 1.517 | 0.07671 | -0.013 | 19.771
16.5 | 1.507 | 0.08604 | -0.013 | 17.513
17 | 1.494 | 0.09596 | -0.013 | 15.566
17.5 | 1.478 | 0.1061 | -0.013 | 13.927
18 | 1.458 | 0.11671 | -0.013 | 12.495
18.5 | 1.436 | 0.12767 | -0.013 | 11.245
19 | 1.408 | 0.1389 | -0.013 | 10.138
19.5 | 1.376 | 0.15041 | -0.013 | 9.147
20 | 1.34 | 0.1622 | -0.013 | 8.26

## 38. Re 750k Mach 0.25 (2)
BIGFOIL.COM POLAR EXPORT
NACA22018
NACA22018 |  |  |  | Cl Max: | 1.2625 | at alpha= | 15 | deg
XFOIL ncrit=9 |  |  |  | L/D Max: | 64.71 | at alpha= | 8.5 | deg
Re: | 750000 |  |  | Cd Min: | 0.12076 | at alpha= | 20 | deg
Mach: | 0.25 |  |  | Cl=0 at alpha= | -0.9646 | deg
|  |  |  | @ Cl=0.1, Cd= | 0.0078384
|  |  |  | @ Cl=0.4, Cd= | 0.008679
|  |  |  | @ Cl=0.6, Cd= | 0.010443
alpha (deg) | Cl | Cd | Cm | Cl/Cd
-19.5 | -1.0073 | 0.10542 | -0.0446 | -9.5551
-19 | -1.016 | 0.09709 | -0.0482 | -10.4645
-18.5 | -1.0227 | 0.08931 | -0.0513 | -11.4511
-18 | -1.0258 | 0.0822 | -0.0537 | -12.4793
-17.5 | -1.0301 | 0.07547 | -0.0555 | -13.6491
-17 | -1.0319 | 0.069 | -0.0572 | -14.9551
-16.5 | -1.0334 | 0.06271 | -0.0587 | -16.479
-16 | -1.0346 | 0.05667 | -0.0597 | -18.2566
-15.5 | -1.0336 | 0.05108 | -0.0603 | -20.2349
-15 | -1.0311 | 0.04591 | -0.0603 | -22.4592
-14.5 | -1.0389 | 0.04018 | -0.0598 | -25.8561
-14 | -1.0366 | 0.03572 | -0.0585 | -29.0202
-13.5 | -1.0314 | 0.0319 | -0.0564 | -32.3323
-13 | -1.0226 | 0.02879 | -0.0534 | -35.5193
-12.5 | -1.0247 | 0.02552 | -0.0486 | -40.1528
-12 | -1.0212 | 0.02321 | -0.0429 | -43.9983
-11.5 | -1.0177 | 0.02151 | -0.0358 | -47.3129
-11 | -1.0181 | 0.02026 | -0.0273 | -50.2517
-10.5 | -0.9835 | 0.01863 | -0.0253 | -52.7912
-10 | -0.9241 | 0.01724 | -0.0271 | -53.6021
-9.5 | -0.8648 | 0.01597 | -0.0285 | -54.1515
-9 | -0.8043 | 0.01471 | -0.0299 | -54.6771
-8.5 | -0.7501 | 0.01307 | -0.0302 | -57.391
-8 | -0.7009 | 0.01148 | -0.0294 | -61.054
-7.5 | -0.6232 | 0.01056 | -0.0337 | -59.0152
-7 | -0.5551 | 0.00986 | -0.0357 | -56.2982
-6.5 | -0.498 | 0.00934 | -0.0353 | -53.3191
-6 | -0.4476 | 0.0089 | -0.0335 | -50.2921
-5.5 | -0.4021 | 0.00863 | -0.0305 | -46.5933
-5 | -0.3589 | 0.00838 | -0.027 | -42.8282
-4 | -0.2731 | 0.00805 | -0.0198 | -33.9255
-3.5 | -0.2294 | 0.00797 | -0.0164 | -28.7829
-3 | -0.1839 | 0.0079 | -0.0134 | -23.2785
-2.5 | -0.1393 | 0.00785 | -0.0101 | -17.7452
-2 | -0.0942 | 0.00779 | -0.0071 | -12.0924
-1.5 | -0.0484 | 0.00779 | -0.0041 | -6.2131
-1 | -0.0032 | 0.00776 | -0.001 | -0.41237
-0.5 | 0.042 | 0.00779 | 0.002 | 5.3915
0 | 0.0861 | 0.00782 | 0.0053 | 11.0102
0.5 | 0.1314 | 0.00788 | 0.0083 | 16.6751
1 | 0.1758 | 0.00793 | 0.0116 | 22.169
1.5 | 0.2199 | 0.00804 | 0.0149 | 27.3507
2 | 0.2642 | 0.00812 | 0.0181 | 32.5369
2.5 | 0.3077 | 0.00825 | 0.0216 | 37.297
3.5 | 0.3954 | 0.00865 | 0.0283 | 45.711
4 | 0.4398 | 0.00893 | 0.0314 | 49.2497
4.5 | 0.4915 | 0.00933 | 0.033 | 52.6795
5 | 0.5469 | 0.00988 | 0.0337 | 55.3543
5.5 | 0.6158 | 0.01061 | 0.0314 | 58.0396
6 | 0.6927 | 0.01146 | 0.0273 | 60.445
6.5 | 0.7533 | 0.01227 | 0.0267 | 61.3936
7 | 0.824 | 0.01312 | 0.024 | 62.8049
7.5 | 0.8838 | 0.01395 | 0.0234 | 63.3548
8 | 0.9523 | 0.01489 | 0.0207 | 63.9557
8.5 | 1.0153 | 0.01569 | 0.0193 | 64.71
9 | 1.0806 | 0.01675 | 0.0169 | 64.5134
9.5 | 1.1259 | 0.0175 | 0.0185 | 64.3371
10 | 1.1278 | 0.01843 | 0.0275 | 61.1937
10.5 | 1.1363 | 0.0196 | 0.0349 | 57.9745
11 | 1.1552 | 0.02077 | 0.0405 | 55.6187
11.5 | 1.1675 | 0.02255 | 0.0459 | 51.7738
12 | 1.1865 | 0.02435 | 0.05 | 48.7269
12.5 | 1.2055 | 0.02642 | 0.0534 | 45.6283
13 | 1.2161 | 0.02933 | 0.0565 | 41.4627
13.5 | 1.2352 | 0.03198 | 0.0586 | 38.6241
14 | 1.2448 | 0.03562 | 0.0603 | 34.9467
14.5 | 1.2535 | 0.03963 | 0.0613 | 31.6301
15 | 1.2625 | 0.04391 | 0.0618 | 28.752
15.5 | 1.2575 | 0.04973 | 0.0615 | 25.2865
16 | 1.2615 | 0.05497 | 0.0609 | 22.9489
16.5 | 1.2564 | 0.06138 | 0.0595 | 20.4692
17 | 1.2439 | 0.06878 | 0.0575 | 18.0852
17.5 | 1.2361 | 0.07597 | 0.0553 | 16.2709
18 | 1.2195 | 0.08439 | 0.0522 | 14.4508
18.5 | 1.2027 | 0.09302 | 0.0487 | 12.9295
19 | 1.1852 | 0.10207 | 0.0448 | 11.6116
19.5 | 1.1663 | 0.11138 | 0.0405 | 10.4714
20 | 1.1488 | 0.12076 | 0.0359 | 9.5131

## 39. Re 750k Mach 0.50 (1)
BIGFOIL.COM POLAR EXPORT
NACA22018
NACA22018 |  |  |  | Cl Max: | 1.259 | at alpha= | 10 | deg
JavaFoil+Calcfoil stall+Eppler ext transition |  |  |  | L/D Max: | 59.37 | at alpha= | 6 | deg
Re: | 750000 |  |  | Cd Min: | 0.00825 | at alpha= | -1 | deg
Mach: | 0.5 |  |  | Cl=0 at alpha= | -0.9863 | deg
|  |  |  | @ Cl=0.1, Cd= | 0.0083021
|  |  |  | @ Cl=0.4, Cd= | 0.010196
|  |  |  | @ Cl=0.6, Cd= | 0.011889
alpha (deg) | Cl | Cd | Cm | Cl/Cd
-20 | -1.06 | 0.21645 | 0.011 | -4.898
-19.5 | -1.032 | 0.21405 | 0.01 | -4.822
-19 | -1.005 | 0.20888 | 0.01 | -4.812
-18.5 | -0.977 | 0.2031 | 0.009 | -4.81
-18 | -0.949 | 0.19491 | 0.009 | -4.868
-17.5 | -0.921 | 0.18428 | 0.009 | -4.997
-17 | -0.894 | 0.17947 | 0.008 | -4.981
-16.5 | -0.866 | 0.178 | 0.008 | -4.864
-16 | -0.838 | 0.16637 | 0.007 | -5.035
-15.5 | -0.811 | 0.1624 | 0.007 | -4.992
-15 | -0.783 | 0.15533 | 0.007 | -5.038
-14.5 | -0.755 | 0.15214 | 0.006 | -4.96
-14 | -0.727 | 0.14367 | 0.006 | -5.062
-13.5 | -0.699 | 0.14046 | 0.005 | -4.979
-13 | -0.671 | 0.13306 | 0.005 | -5.045
-12.5 | -0.644 | 0.12196 | 0.005 | -5.278
-12 | -0.616 | 0.11877 | 0.004 | -5.186
-11.5 | -0.588 | 0.10462 | 0.004 | -5.617
-11 | -0.827 | 0.07954 | 0.005 | -10.399
-10.5 | -1.008 | 0.03504 | 0.007 | -28.777
-10 | -1.033 | 0.02918 | 0.007 | -35.392
-9.5 | -1.028 | 0.02529 | 0.007 | -40.65
-9 | -1.006 | 0.02253 | 0.006 | -44.646
-8.5 | -0.971 | 0.02043 | 0.006 | -47.524
-8 | -0.928 | 0.01879 | 0.005 | -49.388
-7.5 | -0.877 | 0.01747 | 0.005 | -50.212
-7 | -0.821 | 0.01637 | 0.004 | -50.176
-6.5 | -0.762 | 0.01545 | 0.004 | -49.317
-6 | -0.7 | 0.01451 | 0.003 | -48.235
-5.5 | -0.637 | 0.01169 | 0.003 | -54.477
-5 | -0.57 | 0.01116 | 0.002 | -51.058
-4.5 | -0.501 | 0.01067 | 0.002 | -46.944
-4 | -0.431 | 0.01033 | 0.001 | -41.761
-3.5 | -0.361 | 0.0097 | 0.001 | -37.174
-3 | -0.289 | 0.00946 | 0 | -30.574
-2.5 | -0.218 | 0.00928 | -0.001 | -23.465
-2 | -0.146 | 0.00831 | -0.001 | -17.551
-1.5 | -0.074 | 0.00828 | -0.002 | -8.907
-1 | -0.002 | 0.00825 | -0.002 | -0.187
-0.5 | 0.071 | 0.00829 | -0.003 | 8.531
0 | 0.143 | 0.00832 | -0.003 | 17.147
0.5 | 0.215 | 0.00929 | -0.004 | 23.101
1 | 0.286 | 0.00949 | -0.004 | 30.147
1.5 | 0.357 | 0.01002 | -0.005 | 35.657
2 | 0.428 | 0.01031 | -0.005 | 41.503
2.5 | 0.498 | 0.0107 | -0.006 | 46.581
3 | 0.568 | 0.01116 | -0.006 | 50.912
3.5 | 0.636 | 0.01271 | -0.007 | 50.007
4 | 0.703 | 0.0132 | -0.007 | 53.286
4.5 | 0.77 | 0.01399 | -0.008 | 55.029
5 | 0.835 | 0.0146 | -0.008 | 57.178
5.5 | 0.898 | 0.01533 | -0.009 | 58.617
6 | 0.96 | 0.01616 | -0.009 | 59.37
6.5 | 1.018 | 0.01719 | -0.01 | 59.227
7 | 1.073 | 0.0184 | -0.01 | 58.31
7.5 | 1.124 | 0.01992 | -0.011 | 56.416
8 | 1.169 | 0.02182 | -0.011 | 53.572
8.5 | 1.208 | 0.02427 | -0.011 | 49.782
9 | 1.237 | 0.02759 | -0.012 | 44.848
9.5 | 1.256 | 0.03205 | -0.012 | 39.179
10 | 1.259 | 0.03852 | -0.012 | 32.672
10.5 | 1.242 | 0.0477 | -0.012 | 26.038
11 | 1.194 | 0.06148 | -0.012 | 19.419
11.5 | 1.088 | 0.08215 | -0.011 | 13.25
12 | 0.734 | 0.119 | -0.007 | 6.164
12.5 | 0.763 | 0.13394 | -0.008 | 5.698
13 | 0.792 | 0.14207 | -0.008 | 5.578
13.5 | 0.822 | 0.15392 | -0.009 | 5.338
14 | 0.851 | 0.16279 | -0.009 | 5.228
14.5 | 0.881 | 0.16512 | -0.01 | 5.334
15 | 0.909 | 0.17488 | -0.01 | 5.197

## 40. Re 750k Mach 0.50 (2)
BIGFOIL.COM POLAR EXPORT
NACA22018
NACA22018 |  |  |  | Cl Max: | 1.0473 | at alpha= | 11.5 | deg
XFOIL ncrit=9 |  |  |  | L/D Max: | 50.5096 | at alpha= | 6 | deg
Re: | 750000 |  |  | Cd Min: | 0.15061 | at alpha= | 16.5 | deg
Mach: | 0.5 |  |  | Cl=0 at alpha= | -0.96815 | deg
|  |  |  | @ Cl=0.1, Cd= | 0.0087124
|  |  |  | @ Cl=0.4, Cd= | 0.0099696
|  |  |  | @ Cl=0.6, Cd= | 0.012421
alpha (deg) | Cl | Cd | Cm | Cl/Cd
-15 | -0.7723 | 0.09526 | -0.057 | -8.1073
-14.5 | -0.7906 | 0.08577 | -0.0608 | -9.2177
-14 | -0.8089 | 0.07676 | -0.0638 | -10.538
-13.5 | -0.8242 | 0.06857 | -0.0658 | -12.0198
-13 | -0.8351 | 0.06129 | -0.0667 | -13.6254
-12.5 | -0.8462 | 0.05455 | -0.0667 | -15.5124
-12 | -0.8543 | 0.04839 | -0.066 | -17.6545
-11.5 | -0.8625 | 0.04263 | -0.0644 | -20.2322
-11 | -0.8696 | 0.03745 | -0.0616 | -23.2203
-10.5 | -0.8835 | 0.03249 | -0.0575 | -27.193
-10 | -0.8996 | 0.02847 | -0.0512 | -31.5982
-9 | -0.8106 | 0.02049 | -0.0555 | -39.5608
-8.5 | -0.7555 | 0.01777 | -0.0563 | -42.5155
-8 | -0.6981 | 0.01544 | -0.0564 | -45.2137
-7.5 | -0.6476 | 0.01272 | -0.0559 | -50.9119
-7 | -0.5645 | 0.01141 | -0.059 | -49.4741
-6.5 | -0.4887 | 0.01058 | -0.06 | -46.1909
-6 | -0.4363 | 0.01004 | -0.0563 | -43.4562
-5.5 | -0.3926 | 0.00968 | -0.0508 | -40.5579
-5 | -0.3535 | 0.00937 | -0.0444 | -37.7268
-4.5 | -0.316 | 0.00913 | -0.0377 | -34.6112
-4 | -0.2769 | 0.00901 | -0.0312 | -30.7325
-3.5 | -0.2363 | 0.00889 | -0.0251 | -26.5804
-3 | -0.1921 | 0.0088 | -0.0197 | -21.8295
-2.5 | -0.1457 | 0.00873 | -0.0148 | -16.6896
-2 | -0.0979 | 0.00869 | -0.0103 | -11.2658
-1.5 | -0.0512 | 0.00864 | -0.0055 | -5.9259
-1 | -0.003 | 0.00864 | -0.001 | -0.34722
-0.5 | 0.0441 | 0.00866 | 0.0036 | 5.0924
0 | 0.0905 | 0.0087 | 0.0084 | 10.4023
0.5 | 0.1366 | 0.00876 | 0.0132 | 15.5936
1 | 0.1825 | 0.00885 | 0.0182 | 20.6215
1.5 | 0.227 | 0.00894 | 0.0234 | 25.3915
2 | 0.2664 | 0.00906 | 0.0297 | 29.404
2.5 | 0.3047 | 0.00921 | 0.0361 | 33.0836
3 | 0.3433 | 0.00944 | 0.0426 | 36.3665
3.5 | 0.3811 | 0.00979 | 0.049 | 38.9275
4 | 0.4232 | 0.01019 | 0.0546 | 41.5309
4.5 | 0.4732 | 0.0108 | 0.0584 | 43.8148
5 | 0.547 | 0.01174 | 0.0573 | 46.5928
5.5 | 0.6342 | 0.01286 | 0.0535 | 49.3157
6 | 0.7137 | 0.01413 | 0.0511 | 50.5096
6.5 | 0.7811 | 0.01562 | 0.0508 | 50.0064
7 | 0.846 | 0.01731 | 0.0504 | 48.8735
7.5 | 0.9172 | 0.01917 | 0.0485 | 47.8456
8 | 0.9788 | 0.02177 | 0.0467 | 44.961
8.5 | 1.0231 | 0.02399 | 0.0482 | 42.6469
9 | 1.024 | 0.02648 | 0.0555 | 38.6707
9.5 | 1.0285 | 0.02954 | 0.0613 | 34.8172
10 | 1.0381 | 0.0329 | 0.0656 | 31.5532
10.5 | 1.0432 | 0.03701 | 0.0688 | 28.187
11 | 1.0463 | 0.04167 | 0.0712 | 25.1092
11.5 | 1.0473 | 0.04688 | 0.0725 | 22.34
12 | 1.0423 | 0.05292 | 0.0729 | 19.6958
12.5 | 1.033 | 0.05976 | 0.0722 | 17.2858
13 | 1.0207 | 0.06722 | 0.0707 | 15.1845
13.5 | 1.0051 | 0.07528 | 0.0683 | 13.3515
14 | 0.9733 | 0.08549 | 0.0641 | 11.385
14.5 | 0.9492 | 0.0953 | 0.0597 | 9.9601
15 | 0.9171 | 0.10643 | 0.0542 | 8.6169
15.5 | 0.8559 | 0.12194 | 0.045 | 7.019
16 | 0.8055 | 0.13707 | 0.036 | 5.8766
16.5 | 0.7736 | 0.15061 | 0.0281 | 5.1364

## 41. Re 1M Mach 0.00 (1)
BIGFOIL.COM POLAR EXPORT
NACA22018
NACA22018 |  |  |  | Cl Max: | 1.635 | at alpha= | 18 | deg
JavaFoil+Calcfoil stall+Eppler ext transition |  |  |  | L/D Max: | 78.286 | at alpha= | 9 | deg
Re: | 1000000 |  |  | Cd Min: | 0.00816 | at alpha= | -5 | deg
Mach: | 0 |  |  | Cl=0 at alpha= | -0.99194 | deg
|  |  |  | @ Cl=0.1, Cd= | 0.00854
|  |  |  | @ Cl=0.4, Cd= | 0.0088381
|  |  |  | @ Cl=0.6, Cd= | 0.0095375
alpha (deg) | Cl | Cd | Cm | Cl/Cd
-20 | -1.381 | 0.10073 | 0.013 | -13.706
-19.5 | -1.391 | 0.09102 | 0.013 | -15.283
-19 | -1.399 | 0.0823 | 0.012 | -16.998
-18.5 | -1.405 | 0.07416 | 0.012 | -18.944
-18 | -1.409 | 0.06655 | 0.012 | -21.167
-17.5 | -1.41 | 0.05952 | 0.012 | -23.695
-17 | -1.409 | 0.05327 | 0.012 | -26.449
-16.5 | -1.405 | 0.04773 | 0.011 | -29.428
-16 | -1.398 | 0.04243 | 0.011 | -32.956
-15.5 | -1.388 | 0.03822 | 0.011 | -36.313
-15 | -1.374 | 0.03422 | 0.01 | -40.143
-14.5 | -1.356 | 0.03094 | 0.01 | -43.816
-14 | -1.335 | 0.0281 | 0.01 | -47.513
-13.5 | -1.311 | 0.02557 | 0.009 | -51.271
-13 | -1.283 | 0.0235 | 0.009 | -54.609
-12.5 | -1.252 | 0.0217 | 0.009 | -57.718
-12 | -1.218 | 0.02018 | 0.008 | -60.359
-11.5 | -1.181 | 0.01887 | 0.008 | -62.58
-11 | -1.141 | 0.01777 | 0.007 | -64.174
-10.5 | -1.097 | 0.0168 | 0.007 | -65.299
-10 | -1.051 | 0.01595 | 0.007 | -65.917
-9.5 | -1.003 | 0.01519 | 0.006 | -66.012
-9 | -0.952 | 0.01454 | 0.006 | -65.494
-8.5 | -0.9 | 0.01395 | 0.005 | -64.529
-8 | -0.846 | 0.01361 | 0.005 | -62.17
-7.5 | -0.791 | 0.01313 | 0.004 | -60.237
-7 | -0.734 | 0.01266 | 0.004 | -57.985
-6.5 | -0.678 | 0.01033 | 0.003 | -65.591
-6 | -0.619 | 0.00997 | 0.003 | -62.076
-5.5 | -0.559 | 0.00939 | 0.002 | -59.536
-5 | -0.499 | 0.00816 | 0.002 | -61.057
-4.5 | -0.437 | 0.0084 | 0.001 | -52.107
-4 | -0.376 | 0.00824 | 0.001 | -45.63
-3.5 | -0.314 | 0.0085 | 0 | -36.926
-3 | -0.252 | 0.00841 | 0 | -29.935
-2.5 | -0.189 | 0.00835 | 0 | -22.658
-2 | -0.127 | 0.00866 | -0.001 | -14.628
-1.5 | -0.064 | 0.00867 | -0.001 | -7.395
-1 | -0.001 | 0.00825 | -0.002 | -0.163
-0.5 | 0.061 | 0.00828 | -0.002 | 7.415
0 | 0.124 | 0.0087 | -0.003 | 14.253
0.5 | 0.187 | 0.00874 | -0.003 | 21.35
1 | 0.249 | 0.00839 | -0.004 | 29.689
1.5 | 0.311 | 0.00849 | -0.004 | 36.676
2 | 0.373 | 0.00896 | -0.005 | 41.655
2.5 | 0.435 | 0.00868 | -0.005 | 50.108
3 | 0.497 | 0.00885 | -0.006 | 56.133
3.5 | 0.558 | 0.00867 | -0.006 | 64.338
4 | 0.619 | 0.00993 | -0.006 | 62.326
4.5 | 0.679 | 0.01111 | -0.007 | 61.061
5 | 0.738 | 0.01139 | -0.007 | 64.837
5.5 | 0.798 | 0.01169 | -0.008 | 68.247
6 | 0.856 | 0.01203 | -0.008 | 71.161
6.5 | 0.914 | 0.01241 | -0.009 | 73.654
7 | 0.971 | 0.01305 | -0.009 | 74.367
7.5 | 1.027 | 0.01353 | -0.009 | 75.88
8 | 1.081 | 0.01387 | -0.01 | 77.945
8.5 | 1.135 | 0.01464 | -0.01 | 77.511
9 | 1.186 | 0.01515 | -0.011 | 78.286
9.5 | 1.236 | 0.0159 | -0.011 | 77.762
10 | 1.284 | 0.01678 | -0.011 | 76.534
10.5 | 1.329 | 0.01778 | -0.012 | 74.764
11 | 1.372 | 0.01895 | -0.012 | 72.407
11.5 | 1.412 | 0.02034 | -0.012 | 69.446
12 | 1.449 | 0.02195 | -0.013 | 66.028
12.5 | 1.483 | 0.02393 | -0.013 | 61.962
13 | 1.513 | 0.02625 | -0.013 | 57.635
13.5 | 1.54 | 0.02901 | -0.013 | 53.067
14 | 1.562 | 0.03231 | -0.013 | 48.349
14.5 | 1.582 | 0.03615 | -0.014 | 43.746
15 | 1.598 | 0.04053 | -0.014 | 39.427
15.5 | 1.612 | 0.04561 | -0.014 | 35.333
16 | 1.621 | 0.05121 | -0.014 | 31.654
16.5 | 1.628 | 0.05751 | -0.014 | 28.3
17 | 1.632 | 0.06434 | -0.014 | 25.365
17.5 | 1.634 | 0.07152 | -0.014 | 22.853
18 | 1.635 | 0.07927 | -0.014 | 20.62
18.5 | 1.633 | 0.08735 | -0.014 | 18.695
19 | 1.629 | 0.09575 | -0.014 | 17.008
19.5 | 1.622 | 0.10431 | -0.014 | 15.545
20 | 1.613 | 0.11335 | -0.014 | 14.227

## 42. Re 1M Mach 0.00 (2)
BIGFOIL.COM POLAR EXPORT
NACA22018
NACA22018 |  |  |  | Cl Max: | 1.4011 | at alpha= | 17 | deg
XFOIL ncrit=9 |  |  |  | L/D Max: | 76.5655 | at alpha= | 10.5 | deg
Re: | 1000000 |  |  | Cd Min: | 0.08609 | at alpha= | -20 | deg
Mach: | 0 |  |  | Cl=0 at alpha= | -0.9646 | deg
|  |  |  | @ Cl=0.1, Cd= | 0.0071744
|  |  |  | @ Cl=0.4, Cd= | 0.007863
|  |  |  | @ Cl=0.6, Cd= | 0.0092654
alpha (deg) | Cl | Cd | Cm | Cl/Cd
-20 | -1.1347 | 0.08609 | -0.0453 | -13.1804
-19.5 | -1.1507 | 0.07776 | -0.0481 | -14.7981
-19 | -1.1634 | 0.06994 | -0.0507 | -16.6343
-18.5 | -1.1713 | 0.06288 | -0.0528 | -18.6275
-18 | -1.1775 | 0.05627 | -0.0545 | -20.9259
-17.5 | -1.1784 | 0.0505 | -0.0556 | -23.3347
-17 | -1.1775 | 0.04519 | -0.0562 | -26.0566
-16.5 | -1.1744 | 0.04043 | -0.0563 | -29.0477
-16 | -1.1733 | 0.03582 | -0.0556 | -32.7554
-15.5 | -1.1727 | 0.03161 | -0.0541 | -37.099
-15 | -1.1634 | 0.02853 | -0.0519 | -40.7781
-14.5 | -1.1505 | 0.02606 | -0.049 | -44.1481
-14 | -1.1356 | 0.02405 | -0.0455 | -47.2183
-13.5 | -1.1271 | 0.02202 | -0.0407 | -51.1853
-13 | -1.1192 | 0.02038 | -0.0348 | -54.9166
-12.5 | -1.1092 | 0.01924 | -0.0283 | -57.6507
-12 | -1.1033 | 0.01837 | -0.0206 | -60.0599
-11.5 | -1.0689 | 0.01723 | -0.0184 | -62.0371
-11 | -1.0079 | 0.01633 | -0.0208 | -61.7208
-10.5 | -0.9529 | 0.01531 | -0.022 | -62.2404
-10 | -0.8926 | 0.01441 | -0.0239 | -61.9431
-9.5 | -0.8274 | 0.01349 | -0.0267 | -61.3343
-9 | -0.7779 | 0.01251 | -0.0261 | -62.1823
-8.5 | -0.7298 | 0.01087 | -0.0259 | -67.1389
-8 | -0.6636 | 0.0099 | -0.0288 | -67.0303
-7.5 | -0.6002 | 0.00925 | -0.0307 | -64.8865
-7 | -0.5388 | 0.00875 | -0.032 | -61.5771
-6.5 | -0.4899 | 0.00836 | -0.0306 | -58.6005
-6 | -0.4451 | 0.00805 | -0.0281 | -55.2919
-5.5 | -0.4024 | 0.00781 | -0.0252 | -51.5237
-4.5 | -0.3177 | 0.00747 | -0.019 | -42.5301
-4 | -0.2744 | 0.00736 | -0.0161 | -37.2826
-3.5 | -0.2306 | 0.00727 | -0.0133 | -31.7194
-3 | -0.186 | 0.00719 | -0.0107 | -25.8693
-2.5 | -0.1406 | 0.00716 | -0.0082 | -19.6369
-2 | -0.0942 | 0.00714 | -0.0059 | -13.1933
-1.5 | -0.0491 | 0.0071 | -0.0034 | -6.9155
-1 | -0.0032 | 0.0071 | -0.0011 | -0.4507
-0.5 | 0.042 | 0.00713 | 0.0015 | 5.8906
0 | 0.087 | 0.00716 | 0.004 | 12.1508
0.5 | 0.1321 | 0.00721 | 0.0065 | 18.3218
1 | 0.1773 | 0.00726 | 0.009 | 24.4215
1.5 | 0.2223 | 0.00732 | 0.0116 | 30.3689
2 | 0.2661 | 0.00743 | 0.0144 | 35.8143
2.5 | 0.3094 | 0.00754 | 0.0173 | 41.0345
3 | 0.353 | 0.00768 | 0.0201 | 45.9635
3.5 | 0.3957 | 0.00784 | 0.0231 | 50.4719
4 | 0.4386 | 0.00807 | 0.026 | 54.3494
4.5 | 0.4848 | 0.00833 | 0.0282 | 58.1993
5 | 0.5331 | 0.00869 | 0.0298 | 61.3464
5.5 | 0.5937 | 0.0092 | 0.0286 | 64.5326
6 | 0.6563 | 0.00985 | 0.0269 | 66.6294
6.5 | 0.7287 | 0.01053 | 0.023 | 69.2023
7 | 0.7891 | 0.01117 | 0.0218 | 70.6446
7.5 | 0.8545 | 0.01187 | 0.0194 | 71.9882
8.5 | 0.9773 | 0.01316 | 0.016 | 74.2629
9 | 1.0374 | 0.01392 | 0.0143 | 74.5259
9.5 | 1.0989 | 0.01449 | 0.0125 | 75.8385
10 | 1.1603 | 0.01527 | 0.0102 | 75.9856
10.5 | 1.2105 | 0.01581 | 0.0103 | 76.5655
11 | 1.2165 | 0.01647 | 0.0186 | 73.8616
11.5 | 1.228 | 0.0173 | 0.0256 | 70.9827
12 | 1.2484 | 0.01811 | 0.0308 | 68.9343
12.5 | 1.2649 | 0.01933 | 0.036 | 65.4371
13 | 1.2862 | 0.02056 | 0.04 | 62.5584
13.5 | 1.3071 | 0.02201 | 0.0436 | 59.3866
14 | 1.3221 | 0.02403 | 0.0471 | 55.0187
14.5 | 1.3449 | 0.02581 | 0.0494 | 52.1077
15 | 1.3592 | 0.02837 | 0.0517 | 47.9098
15.5 | 1.3753 | 0.03104 | 0.0534 | 44.3073
16 | 1.3873 | 0.03426 | 0.0546 | 40.4933
16.5 | 1.3902 | 0.03855 | 0.0554 | 36.0623
17 | 1.4011 | 0.04235 | 0.0556 | 33.0838
17.5 | 1.4008 | 0.04748 | 0.0553 | 29.5029
18 | 1.3951 | 0.05343 | 0.0543 | 26.1108
18.5 | 1.3928 | 0.05925 | 0.0531 | 23.5072
19 | 1.3753 | 0.06709 | 0.0508 | 20.4993
19.5 | 1.3592 | 0.07504 | 0.0482 | 18.113
20 | 1.3429 | 0.08323 | 0.0453 | 16.1348

## 43. Re 1M Mach 0.10 (1)
BIGFOIL.COM POLAR EXPORT
NACA22018
NACA22018 |  |  |  | Cl Max: | 1.618 | at alpha= | 17 | deg
JavaFoil+Calcfoil stall+Eppler ext transition |  |  |  | L/D Max: | 77.867 | at alpha= | 8.5 | deg
Re: | 1000000 |  |  | Cd Min: | 0.00819 | at alpha= | -5 | deg
Mach: | 0.1 |  |  | Cl=0 at alpha= | -0.99206 | deg
|  |  |  | @ Cl=0.1, Cd= | 0.0085713
|  |  |  | @ Cl=0.4, Cd= | 0.0087163
|  |  |  | @ Cl=0.6, Cd= | 0.0095656
alpha (deg) | Cl | Cd | Cm | Cl/Cd
-20 | -1.346 | 0.10674 | 0.013 | -12.61
-19.5 | -1.359 | 0.09664 | 0.012 | -14.064
-19 | -1.37 | 0.08719 | 0.012 | -15.718
-18.5 | -1.38 | 0.07839 | 0.012 | -17.599
-18 | -1.386 | 0.07017 | 0.012 | -19.757
-17.5 | -1.391 | 0.06271 | 0.012 | -22.175
-17 | -1.392 | 0.05589 | 0.012 | -24.911
-16.5 | -1.391 | 0.04973 | 0.011 | -27.973
-16 | -1.387 | 0.04429 | 0.011 | -31.313
-15.5 | -1.378 | 0.03977 | 0.011 | -34.658
-15 | -1.366 | 0.03557 | 0.01 | -38.397
-14.5 | -1.35 | 0.03201 | 0.01 | -42.172
-14 | -1.331 | 0.02899 | 0.01 | -45.903
-13.5 | -1.308 | 0.02628 | 0.009 | -49.796
-13 | -1.282 | 0.02402 | 0.009 | -53.369
-12.5 | -1.252 | 0.02216 | 0.009 | -56.498
-12 | -1.219 | 0.02056 | 0.008 | -59.283
-11.5 | -1.183 | 0.01918 | 0.008 | -61.648
-11 | -1.143 | 0.01802 | 0.007 | -63.427
-10.5 | -1.1 | 0.01702 | 0.007 | -64.639
-10 | -1.054 | 0.01613 | 0.007 | -65.373
-9.5 | -1.006 | 0.01537 | 0.006 | -65.475
-9 | -0.956 | 0.01467 | 0.006 | -65.134
-8.5 | -0.904 | 0.01407 | 0.005 | -64.247
-8 | -0.85 | 0.01351 | 0.005 | -62.881
-7.5 | -0.794 | 0.01301 | 0.004 | -61.071
-7 | -0.737 | 0.01252 | 0.004 | -58.91
-6.5 | -0.681 | 0.0104 | 0.003 | -65.491
-6 | -0.622 | 0.00978 | 0.003 | -63.585
-5.5 | -0.562 | 0.00943 | 0.002 | -59.58
-5 | -0.501 | 0.00819 | 0.002 | -61.172
-4.5 | -0.44 | 0.00841 | 0.001 | -52.262
-4 | -0.378 | 0.00825 | 0.001 | -45.791
-3.5 | -0.315 | 0.00854 | 0 | -36.926
-3 | -0.253 | 0.00846 | 0 | -29.897
-2.5 | -0.19 | 0.00837 | 0 | -22.731
-2 | -0.127 | 0.00873 | -0.001 | -14.592
-1.5 | -0.064 | 0.00866 | -0.001 | -7.435
-1 | -0.001 | 0.00829 | -0.002 | -0.162
-0.5 | 0.062 | 0.00833 | -0.002 | 7.412
0 | 0.125 | 0.00873 | -0.003 | 14.278
0.5 | 0.188 | 0.00877 | -0.003 | 21.387
1 | 0.25 | 0.00843 | -0.004 | 29.666
1.5 | 0.313 | 0.00854 | -0.004 | 36.644
2 | 0.375 | 0.00868 | -0.005 | 43.212
2.5 | 0.437 | 0.00877 | -0.005 | 49.863
3 | 0.499 | 0.00893 | -0.006 | 55.866
3.5 | 0.561 | 0.00876 | -0.006 | 64.005
4 | 0.622 | 0.01002 | -0.006 | 62.014
4.5 | 0.682 | 0.01117 | -0.007 | 61.036
5 | 0.742 | 0.01145 | -0.007 | 64.789
5.5 | 0.801 | 0.01179 | -0.008 | 67.973
6 | 0.86 | 0.01211 | -0.008 | 71.035
6.5 | 0.918 | 0.01252 | -0.009 | 73.305
7 | 0.975 | 0.01315 | -0.009 | 74.121
7.5 | 1.031 | 0.01364 | -0.009 | 75.562
8 | 1.085 | 0.014 | -0.01 | 77.542
8.5 | 1.139 | 0.01462 | -0.01 | 77.867
9 | 1.19 | 0.01532 | -0.011 | 77.692
9.5 | 1.24 | 0.0161 | -0.011 | 77.014
10 | 1.288 | 0.01702 | -0.011 | 75.662
10.5 | 1.333 | 0.01807 | -0.012 | 73.756
11 | 1.375 | 0.0193 | -0.012 | 71.254
11.5 | 1.414 | 0.02076 | -0.012 | 68.143
12 | 1.451 | 0.02247 | -0.013 | 64.564
12.5 | 1.483 | 0.02452 | -0.013 | 60.478
13 | 1.512 | 0.02703 | -0.013 | 55.946
13.5 | 1.537 | 0.03001 | -0.013 | 51.236
14 | 1.559 | 0.03348 | -0.013 | 46.558
14.5 | 1.577 | 0.03756 | -0.014 | 41.982
15 | 1.591 | 0.04228 | -0.014 | 37.635
15.5 | 1.603 | 0.04758 | -0.014 | 33.692
16 | 1.611 | 0.05362 | -0.014 | 30.037
16.5 | 1.615 | 0.06027 | -0.014 | 26.796
17 | 1.618 | 0.06733 | -0.014 | 24.024
17.5 | 1.618 | 0.07501 | -0.014 | 21.563
18 | 1.615 | 0.08311 | -0.014 | 19.437
18.5 | 1.611 | 0.09162 | -0.014 | 17.586
19 | 1.604 | 0.10033 | -0.014 | 15.99
19.5 | 1.594 | 0.10931 | -0.014 | 14.586
20 | 1.583 | 0.11844 | -0.014 | 13.364

## 44. Re 1M Mach 0.10 (2)
BIGFOIL.COM POLAR EXPORT
NACA22018
NACA22018 |  |  |  | Cl Max: | 1.3898 | at alpha= | 17 | deg
XFOIL ncrit=9 |  |  |  | L/D Max: | 75.4793 | at alpha= | 10 | deg
Re: | 1000000 |  |  | Cd Min: | 0.09003 | at alpha= | -20 | deg
Mach: | 0.1 |  |  | Cl=0 at alpha= | -0.96468 | deg
|  |  |  | @ Cl=0.1, Cd= | 0.0072099
|  |  |  | @ Cl=0.4, Cd= | 0.0078998
|  |  |  | @ Cl=0.6, Cd= | 0.0093192
alpha (deg) | Cl | Cd | Cm | Cl/Cd
-20 | -1.1178 | 0.09003 | -0.0447 | -12.4159
-19.5 | -1.128 | 0.08226 | -0.0475 | -13.7126
-19 | -1.1421 | 0.07421 | -0.0502 | -15.3901
-18.5 | -1.1516 | 0.06678 | -0.0526 | -17.2447
-18 | -1.1592 | 0.05986 | -0.0545 | -19.3652
-17.5 | -1.162 | 0.05369 | -0.0559 | -21.6428
-17 | -1.1632 | 0.04799 | -0.0568 | -24.2384
-16.5 | -1.1628 | 0.04275 | -0.0571 | -27.2
-16 | -1.1563 | 0.03843 | -0.0568 | -30.0885
-15.5 | -1.1623 | 0.03338 | -0.0556 | -34.8203
-15 | -1.1557 | 0.02988 | -0.0536 | -38.678
-14.5 | -1.1442 | 0.02714 | -0.051 | -42.1592
-14 | -1.1309 | 0.02487 | -0.0476 | -45.4725
-13.5 | -1.1187 | 0.02288 | -0.0433 | -48.8942
-13 | -1.1142 | 0.02092 | -0.0374 | -53.26
-12.5 | -1.1044 | 0.01965 | -0.031 | -56.2036
-12 | -1.0985 | 0.01867 | -0.0234 | -58.8377
-11.5 | -1.0712 | 0.01756 | -0.0198 | -61.0023
-11 | -1.0112 | 0.01654 | -0.022 | -61.1366
-10.5 | -0.9551 | 0.01551 | -0.0233 | -61.5796
-10 | -0.8948 | 0.0146 | -0.025 | -61.2877
-9.5 | -0.8298 | 0.01364 | -0.0277 | -60.8358
-8.5 | -0.7299 | 0.01103 | -0.0272 | -66.1741
-8 | -0.6651 | 0.00997 | -0.0297 | -66.7101
-7.5 | -0.6008 | 0.0093 | -0.0317 | -64.6022
-7 | -0.5385 | 0.00879 | -0.0331 | -61.2628
-6.5 | -0.4902 | 0.00839 | -0.0315 | -58.4267
-6 | -0.4454 | 0.0081 | -0.0289 | -54.9877
-5.5 | -0.4033 | 0.00785 | -0.0258 | -51.3758
-5 | -0.3607 | 0.00768 | -0.0226 | -46.9661
-4.5 | -0.3186 | 0.00751 | -0.0194 | -42.4234
-4 | -0.2755 | 0.00738 | -0.0164 | -37.3306
-3.5 | -0.2312 | 0.00731 | -0.0136 | -31.6279
-3 | -0.1865 | 0.00723 | -0.0109 | -25.7953
-2 | -0.0947 | 0.00716 | -0.006 | -13.2263
-1.5 | -0.0494 | 0.00715 | -0.0034 | -6.9091
-1 | -0.0032 | 0.00713 | -0.0011 | -0.44881
-0.5 | 0.0421 | 0.00718 | 0.0015 | 5.8635
0 | 0.0871 | 0.00719 | 0.0041 | 12.114
0.5 | 0.1325 | 0.00726 | 0.0067 | 18.2507
1 | 0.178 | 0.00729 | 0.0092 | 24.417
1.5 | 0.2232 | 0.00736 | 0.0118 | 30.3261
2 | 0.2665 | 0.00747 | 0.0148 | 35.676
2.5 | 0.3105 | 0.00757 | 0.0176 | 41.0172
3 | 0.3538 | 0.00771 | 0.0206 | 45.8885
3.5 | 0.3963 | 0.00788 | 0.0237 | 50.2919
4 | 0.4393 | 0.00811 | 0.0267 | 54.1677
4.5 | 0.485 | 0.00837 | 0.0291 | 57.945
5 | 0.5324 | 0.00875 | 0.031 | 60.8457
5.5 | 0.5941 | 0.00926 | 0.0297 | 64.1577
6 | 0.6579 | 0.0099 | 0.0278 | 66.4545
6.5 | 0.7303 | 0.01061 | 0.024 | 68.8313
7 | 0.7915 | 0.01127 | 0.0227 | 70.2307
7.5 | 0.857 | 0.01197 | 0.0205 | 71.5957
8 | 0.9126 | 0.0127 | 0.0201 | 71.8583
8.5 | 0.9808 | 0.01329 | 0.0171 | 73.7998
9 | 1.041 | 0.01404 | 0.0156 | 74.1453
9.5 | 1.1033 | 0.01467 | 0.0136 | 75.2079
10 | 1.1654 | 0.01544 | 0.0114 | 75.4793
10.5 | 1.207 | 0.01603 | 0.0132 | 75.2963
11 | 1.2122 | 0.01679 | 0.0216 | 72.1977
11.5 | 1.2272 | 0.01761 | 0.028 | 69.6877
12 | 1.247 | 0.01853 | 0.0333 | 67.2963
12.5 | 1.2605 | 0.01999 | 0.0387 | 63.0565
13 | 1.2854 | 0.02115 | 0.0423 | 60.7754
13.5 | 1.3044 | 0.02281 | 0.0459 | 57.1854
14 | 1.3213 | 0.02485 | 0.0491 | 53.171
14.5 | 1.3416 | 0.02692 | 0.0515 | 49.8366
15 | 1.3514 | 0.02997 | 0.0537 | 45.0918
15.5 | 1.3704 | 0.03257 | 0.0551 | 42.0755
16 | 1.3789 | 0.03626 | 0.0561 | 38.0281
16.5 | 1.3835 | 0.04059 | 0.0566 | 34.0847
17 | 1.3898 | 0.04499 | 0.0566 | 30.8913
17.5 | 1.3837 | 0.05092 | 0.0559 | 27.174
18 | 1.3804 | 0.0568 | 0.0548 | 24.3028
18.5 | 1.3722 | 0.06347 | 0.0531 | 21.6197
19 | 1.3479 | 0.07234 | 0.0503 | 18.6328
19.5 | 1.3362 | 0.07987 | 0.0477 | 16.7297
20 | 1.3162 | 0.08874 | 0.0443 | 14.8321

## 45. Re 1M Mach 0.25 (1)
BIGFOIL.COM POLAR EXPORT
NACA22018
NACA22018 |  |  |  | Cl Max: | 1.536 | at alpha= | 15 | deg
JavaFoil+Calcfoil stall+Eppler ext transition |  |  |  | L/D Max: | 74.917 | at alpha= | 8 | deg
Re: | 1000000 |  |  | Cd Min: | 0.00818 | at alpha= | -2 | deg
Mach: | 0.25 |  |  | Cl=0 at alpha= | -0.99219 | deg
|  |  |  | @ Cl=0.1, Cd= | 0.0083278
|  |  |  | @ Cl=0.4, Cd= | 0.0085345
|  |  |  | @ Cl=0.6, Cd= | 0.010496
alpha (deg) | Cl | Cd | Cm | Cl/Cd
-20 | -1.056 | 0.16629 | 0.01 | -6.35
-19.5 | -1.097 | 0.14904 | 0.011 | -7.357
-19 | -1.133 | 0.13331 | 0.011 | -8.502
-18.5 | -1.169 | 0.11743 | 0.011 | -9.956
-18 | -1.203 | 0.10176 | 0.011 | -11.824
-17.5 | -1.233 | 0.0882 | 0.011 | -13.978
-17 | -1.257 | 0.077 | 0.011 | -16.323
-16.5 | -1.277 | 0.06702 | 0.011 | -19.046
-16 | -1.292 | 0.05822 | 0.011 | -22.187
-15.5 | -1.301 | 0.05084 | 0.011 | -25.597
-15 | -1.304 | 0.04442 | 0.01 | -29.363
-14.5 | -1.302 | 0.03911 | 0.01 | -33.289
-14 | -1.294 | 0.03476 | 0.01 | -37.243
-13.5 | -1.282 | 0.03108 | 0.01 | -41.251
-13 | -1.266 | 0.02783 | 0.009 | -45.475
-12.5 | -1.244 | 0.02524 | 0.009 | -49.279
-12 | -1.217 | 0.02302 | 0.008 | -52.887
-11.5 | -1.187 | 0.02118 | 0.008 | -56.03
-11 | -1.151 | 0.01966 | 0.008 | -58.554
-10.5 | -1.112 | 0.01836 | 0.007 | -60.571
-10 | -1.069 | 0.01726 | 0.007 | -61.93
-9.5 | -1.022 | 0.01629 | 0.006 | -62.752
-9 | -0.973 | 0.01549 | 0.006 | -62.853
-8.5 | -0.922 | 0.01477 | 0.005 | -62.417
-8 | -0.868 | 0.01413 | 0.005 | -61.437
-7.5 | -0.812 | 0.01355 | 0.004 | -59.927
-7 | -0.755 | 0.01302 | 0.004 | -57.978
-6.5 | -0.698 | 0.0105 | 0.003 | -66.456
-6 | -0.637 | 0.01012 | 0.003 | -62.997
-5.5 | -0.576 | 0.00975 | 0.002 | -59.08
-5 | -0.514 | 0.00944 | 0.002 | -54.434
-4.5 | -0.451 | 0.00825 | 0.001 | -54.673
-4 | -0.388 | 0.00849 | 0.001 | -45.711
-3.5 | -0.324 | 0.00835 | 0 | -38.795
-3 | -0.26 | 0.00866 | 0 | -29.993
-2.5 | -0.195 | 0.0086 | -0.001 | -22.715
-2 | -0.131 | 0.00818 | -0.001 | -15.985
-1.5 | -0.066 | 0.00854 | -0.001 | -7.746
-1 | -0.001 | 0.00848 | -0.002 | -0.163
-0.5 | 0.063 | 0.00851 | -0.002 | 7.449
0 | 0.128 | 0.00819 | -0.003 | 15.627
0.5 | 0.193 | 0.00859 | -0.003 | 22.422
1 | 0.257 | 0.00866 | -0.004 | 29.681
1.5 | 0.321 | 0.00879 | -0.004 | 36.557
2 | 0.385 | 0.00849 | -0.005 | 45.337
2.5 | 0.449 | 0.00868 | -0.005 | 51.682
3 | 0.512 | 0.00878 | -0.006 | 58.329
3.5 | 0.575 | 0.00998 | -0.006 | 57.603
4 | 0.637 | 0.01126 | -0.007 | 56.578
4.5 | 0.699 | 0.01156 | -0.007 | 60.468
5 | 0.76 | 0.01186 | -0.008 | 64.088
5.5 | 0.821 | 0.0122 | -0.008 | 67.274
6 | 0.88 | 0.01262 | -0.008 | 69.79
6.5 | 0.939 | 0.01304 | -0.009 | 72.033
7 | 0.997 | 0.01356 | -0.009 | 73.485
7.5 | 1.053 | 0.01414 | -0.01 | 74.486
8 | 1.108 | 0.01479 | -0.01 | 74.917
8.5 | 1.161 | 0.01553 | -0.01 | 74.719
9 | 1.211 | 0.01638 | -0.011 | 73.954
9.5 | 1.26 | 0.01737 | -0.011 | 72.526
10 | 1.305 | 0.01853 | -0.012 | 70.448
10.5 | 1.348 | 0.01988 | -0.012 | 67.786
11 | 1.386 | 0.02152 | -0.012 | 64.403
11.5 | 1.421 | 0.02351 | -0.012 | 60.437
12 | 1.451 | 0.02595 | -0.013 | 55.939
12.5 | 1.477 | 0.02886 | -0.013 | 51.172
13 | 1.498 | 0.03243 | -0.013 | 46.198
13.5 | 1.515 | 0.03673 | -0.013 | 41.245
14 | 1.526 | 0.04181 | -0.013 | 36.503
14.5 | 1.533 | 0.04768 | -0.014 | 32.152
15 | 1.536 | 0.0544 | -0.014 | 28.236
15.5 | 1.535 | 0.06191 | -0.014 | 24.798
16 | 1.529 | 0.07 | -0.014 | 21.843
16.5 | 1.519 | 0.07894 | -0.014 | 19.237
17 | 1.505 | 0.08853 | -0.014 | 16.998
17.5 | 1.488 | 0.09844 | -0.014 | 15.114
18 | 1.467 | 0.10884 | -0.014 | 13.482
18.5 | 1.444 | 0.11962 | -0.014 | 12.071
19 | 1.416 | 0.13063 | -0.014 | 10.836
19.5 | 1.382 | 0.14204 | -0.014 | 9.731
20 | 1.346 | 0.15378 | -0.014 | 8.751

## 46. Re 1M Mach 0.25 (2)
BIGFOIL.COM POLAR EXPORT
NACA22018
NACA22018 |  |  |  | Cl Max: | 1.3223 | at alpha= | 16 | deg
XFOIL ncrit=9 |  |  |  | L/D Max: | 70.8562 | at alpha= | 9 | deg
Re: | 1000000 |  |  | Cd Min: | 0.11748 | at alpha= | 20 | deg
Mach: | 0.25 |  |  | Cl=0 at alpha= | -0.96237 | deg
|  |  |  | @ Cl=0.1, Cd= | 0.007397
|  |  |  | @ Cl=0.4, Cd= | 0.0081
|  |  |  | @ Cl=0.6, Cd= | 0.0096565
alpha (deg) | Cl | Cd | Cm | Cl/Cd
-19.5 | -1.0361 | 0.10265 | -0.0443 | -10.0935
-19 | -1.0431 | 0.09472 | -0.0475 | -11.0125
-18.5 | -1.0536 | 0.08682 | -0.0503 | -12.1355
-18 | -1.062 | 0.07917 | -0.053 | -13.4142
-17.5 | -1.0686 | 0.07186 | -0.0553 | -14.8706
-17 | -1.0757 | 0.06474 | -0.0573 | -16.6157
-16.5 | -1.0834 | 0.05781 | -0.0589 | -18.7407
-16 | -1.0858 | 0.05168 | -0.0599 | -21.0101
-15.5 | -1.0863 | 0.04604 | -0.0603 | -23.5947
-15 | -1.0985 | 0.0397 | -0.0602 | -27.67
-14.5 | -1.0986 | 0.03493 | -0.0591 | -31.4515
-14 | -1.0936 | 0.03104 | -0.057 | -35.232
-13.5 | -1.0842 | 0.02794 | -0.0541 | -38.8046
-13 | -1.0751 | 0.02525 | -0.0501 | -42.5782
-12.5 | -1.0755 | 0.02261 | -0.0442 | -47.5674
-12 | -1.0694 | 0.02089 | -0.0376 | -51.192
-11.5 | -1.0673 | 0.0196 | -0.0295 | -54.4541
-11 | -1.0246 | 0.01806 | -0.0287 | -56.7331
-10.5 | -0.9621 | 0.01685 | -0.0309 | -57.0979
-10 | -0.9076 | 0.01557 | -0.0314 | -58.2916
-9.5 | -0.843 | 0.01447 | -0.0334 | -58.2585
-9 | -0.7874 | 0.01344 | -0.0335 | -58.5863
-8.5 | -0.7245 | 0.01215 | -0.0352 | -59.6296
-8 | -0.6728 | 0.01044 | -0.0351 | -64.4444
-7.5 | -0.6045 | 0.00961 | -0.0375 | -62.9032
-7 | -0.5383 | 0.00901 | -0.0391 | -59.7447
-6.5 | -0.4886 | 0.0086 | -0.0371 | -56.814
-6 | -0.4468 | 0.00827 | -0.0335 | -54.0266
-5.5 | -0.4068 | 0.00808 | -0.0293 | -50.3465
-5 | -0.3653 | 0.00787 | -0.0254 | -46.4168
-4.5 | -0.3231 | 0.00772 | -0.0217 | -41.8523
-4 | -0.2802 | 0.00758 | -0.0182 | -36.9657
-3.5 | -0.2354 | 0.00748 | -0.015 | -31.4706
-3 | -0.1902 | 0.00743 | -0.012 | -25.5989
-2.5 | -0.143 | 0.00739 | -0.0093 | -19.3505
-2 | -0.097 | 0.00735 | -0.0064 | -13.1973
-1.5 | -0.05 | 0.00731 | -0.0038 | -6.8399
-0.5 | 0.043 | 0.00733 | 0.0018 | 5.8663
0 | 0.0892 | 0.00739 | 0.0046 | 12.0704
0.5 | 0.1352 | 0.00742 | 0.0075 | 18.221
1.5 | 0.2266 | 0.00755 | 0.0134 | 30.0132
2 | 0.2713 | 0.00766 | 0.0165 | 35.4178
2.5 | 0.3145 | 0.00779 | 0.02 | 40.3723
3 | 0.3576 | 0.00792 | 0.0235 | 45.1515
3.5 | 0.4 | 0.0081 | 0.0271 | 49.3827
4 | 0.4389 | 0.00833 | 0.0314 | 52.6891
4.5 | 0.4825 | 0.00859 | 0.0348 | 56.17
5 | 0.5305 | 0.00901 | 0.0371 | 58.879
5.5 | 0.5965 | 0.00962 | 0.0354 | 62.0062
6 | 0.6655 | 0.01034 | 0.033 | 64.3617
6.5 | 0.7398 | 0.01108 | 0.0295 | 66.769
7 | 0.8042 | 0.01183 | 0.0282 | 67.9797
7.5 | 0.8681 | 0.01261 | 0.0268 | 68.8422
8 | 0.9321 | 0.01332 | 0.0255 | 69.9775
8.5 | 0.997 | 0.01422 | 0.0236 | 70.1125
9 | 1.0593 | 0.01495 | 0.0225 | 70.8562
9.5 | 1.1237 | 0.01594 | 0.0204 | 70.4956
10 | 1.1821 | 0.01671 | 0.0196 | 70.7421
10.5 | 1.1856 | 0.01766 | 0.0285 | 67.1348
11 | 1.2004 | 0.01866 | 0.0352 | 64.3301
11.5 | 1.2183 | 0.01989 | 0.0408 | 61.2519
12 | 1.2313 | 0.02169 | 0.0462 | 56.7681
12.5 | 1.2541 | 0.0233 | 0.05 | 53.824
13 | 1.2705 | 0.02554 | 0.0536 | 49.7455
13.5 | 1.2868 | 0.0281 | 0.0565 | 45.7936
14 | 1.302 | 0.03103 | 0.0588 | 41.9594
14.5 | 1.3087 | 0.03494 | 0.0605 | 37.4556
15 | 1.3212 | 0.03867 | 0.0615 | 34.166
15.5 | 1.3218 | 0.04373 | 0.0618 | 30.2264
16 | 1.3223 | 0.04909 | 0.0615 | 26.9362
16.5 | 1.3183 | 0.05513 | 0.0607 | 23.9126
17 | 1.3001 | 0.06299 | 0.0587 | 20.6398
17.5 | 1.2928 | 0.0699 | 0.0569 | 18.495
18 | 1.2744 | 0.07832 | 0.054 | 16.2717
18.5 | 1.2456 | 0.08828 | 0.0501 | 14.1097
19 | 1.2291 | 0.09694 | 0.0466 | 12.679
19.5 | 1.2041 | 0.10701 | 0.042 | 11.2522
20 | 1.1771 | 0.11748 | 0.0369 | 10.0196

## 47. Re 1M Mach 0.50 (1)
BIGFOIL.COM POLAR EXPORT
NACA22018
NACA22018 |  |  |  | Cl Max: | 1.27 | at alpha= | 10 | deg
JavaFoil+Calcfoil stall+Eppler ext transition |  |  |  | L/D Max: | 63.589 | at alpha= | 6 | deg
Re: | 1000000 |  |  | Cd Min: | 0.00784 | at alpha= | -1 | deg
Mach: | 0.5 |  |  | Cl=0 at alpha= | -0.9863 | deg
|  |  |  | @ Cl=0.1, Cd= | 0.0082061
|  |  |  | @ Cl=0.4, Cd= | 0.0096214
|  |  |  | @ Cl=0.6, Cd= | 0.011324
alpha (deg) | Cl | Cd | Cm | Cl/Cd
-20 | -1.06 | 0.20672 | 0.011 | -5.128
-19.5 | -1.032 | 0.20045 | 0.01 | -5.149
-19 | -1.005 | 0.19364 | 0.01 | -5.191
-18.5 | -0.977 | 0.18806 | 0.009 | -5.195
-18 | -0.949 | 0.18584 | 0.009 | -5.106
-17.5 | -0.921 | 0.17539 | 0.009 | -5.25
-17 | -0.894 | 0.17067 | 0.008 | -5.238
-16.5 | -0.866 | 0.16845 | 0.008 | -5.14
-16 | -0.838 | 0.15727 | 0.007 | -5.327
-15.5 | -0.811 | 0.1534 | 0.007 | -5.285
-15 | -0.783 | 0.1465 | 0.007 | -5.342
-14.5 | -0.755 | 0.14195 | 0.006 | -5.316
-14 | -0.727 | 0.1346 | 0.006 | -5.404
-13.5 | -0.699 | 0.13386 | 0.005 | -5.224
-13 | -0.671 | 0.12504 | 0.005 | -5.369
-12.5 | -0.644 | 0.1176 | 0.005 | -5.475
-12 | -0.616 | 0.09096 | 0.004 | -6.773
-11.5 | -0.588 | 0.10079 | 0.004 | -5.832
-11 | -0.91 | 0.04686 | 0.007 | -19.417
-10.5 | -1.017 | 0.03198 | 0.008 | -31.804
-10 | -1.039 | 0.02704 | 0.007 | -38.421
-9.5 | -1.033 | 0.0236 | 0.007 | -43.773
-9 | -1.01 | 0.02116 | 0.006 | -47.73
-8.5 | -0.974 | 0.0193 | 0.006 | -50.494
-8 | -0.93 | 0.01783 | 0.005 | -52.191
-7.5 | -0.879 | 0.01667 | 0.005 | -52.757
-7 | -0.823 | 0.01567 | 0.004 | -52.511
-6.5 | -0.763 | 0.01461 | 0.004 | -52.248
-6 | -0.701 | 0.01372 | 0.003 | -51.098
-5.5 | -0.638 | 0.01099 | 0.003 | -58.002
-5 | -0.57 | 0.01049 | 0.002 | -54.371
-4.5 | -0.501 | 0.01005 | 0.002 | -49.897
-4 | -0.432 | 0.00971 | 0.001 | -44.456
-3.5 | -0.361 | 0.00944 | 0.001 | -38.213
-3 | -0.289 | 0.00896 | 0 | -32.291
-2.5 | -0.218 | 0.00793 | -0.001 | -27.468
-2 | -0.146 | 0.00824 | -0.001 | -17.708
-1.5 | -0.074 | 0.00818 | -0.002 | -9.02
-1 | -0.002 | 0.00784 | -0.002 | -0.197
-0.5 | 0.071 | 0.00819 | -0.003 | 8.641
0 | 0.143 | 0.00823 | -0.003 | 17.338
0.5 | 0.215 | 0.00796 | -0.004 | 26.973
1 | 0.286 | 0.00929 | -0.004 | 30.824
1.5 | 0.357 | 0.00947 | -0.005 | 37.732
2 | 0.428 | 0.00972 | -0.005 | 44.05
2.5 | 0.499 | 0.01006 | -0.006 | 49.565
3 | 0.568 | 0.0105 | -0.006 | 54.142
3.5 | 0.636 | 0.01225 | -0.007 | 51.935
4 | 0.704 | 0.01267 | -0.007 | 55.592
4.5 | 0.771 | 0.01317 | -0.008 | 58.553
5 | 0.836 | 0.01371 | -0.008 | 61.005
5.5 | 0.9 | 0.01438 | -0.009 | 62.61
6 | 0.962 | 0.01513 | -0.009 | 63.589
6.5 | 1.021 | 0.01606 | -0.01 | 63.563
7 | 1.077 | 0.01714 | -0.01 | 62.798
7.5 | 1.128 | 0.01849 | -0.011 | 61.033
8 | 1.175 | 0.0203 | -0.011 | 57.855
8.5 | 1.215 | 0.02244 | -0.011 | 54.147
9 | 1.246 | 0.02533 | -0.012 | 49.166
9.5 | 1.266 | 0.0291 | -0.012 | 43.495
10 | 1.27 | 0.03479 | -0.012 | 36.509
10.5 | 1.254 | 0.04308 | -0.012 | 29.115
11 | 1.206 | 0.05581 | -0.012 | 21.607
11.5 | 1.097 | 0.07612 | -0.011 | 14.412
12 | 0.734 | 0.11448 | -0.007 | 6.415
12.5 | 0.763 | 0.12554 | -0.008 | 6.08
13 | 0.793 | 0.13401 | -0.008 | 5.914
13.5 | 0.822 | 0.14181 | -0.009 | 5.794
14 | 0.851 | 0.14747 | -0.009 | 5.771
14.5 | 0.881 | 0.15598 | -0.01 | 5.647
15 | 0.909 | 0.16144 | -0.01 | 5.63

## 48. Re 1M Mach 0.50 (2)
BIGFOIL.COM POLAR EXPORT
NACA22018
NACA22018 |  |  |  | Cl Max: | 1.1028 | at alpha= | 11.5 | deg
XFOIL ncrit=9 |  |  |  | L/D Max: | 55.4167 | at alpha= | 6.5 | deg
Re: | 1000000 |  |  | Cd Min: | 0.13142 | at alpha= | 16.5 | deg
Mach: | 0.5 |  |  | Cl=0 at alpha= | -0.96694 | deg
|  |  |  | @ Cl=0.1, Cd= | 0.0081819
|  |  |  | @ Cl=0.4, Cd= | 0.0092591
|  |  |  | @ Cl=0.6, Cd= | 0.011507
alpha (deg) | Cl | Cd | Cm | Cl/Cd
-15.5 | -0.7877 | 0.1014 | -0.0543 | -7.7682
-15 | -0.8072 | 0.09164 | -0.0584 | -8.8084
-14.5 | -0.8252 | 0.08241 | -0.0618 | -10.0133
-14 | -0.8423 | 0.07383 | -0.0642 | -11.4086
-13.5 | -0.8568 | 0.06598 | -0.0657 | -12.9858
-13 | -0.8713 | 0.05856 | -0.0666 | -14.8788
-12.5 | -0.8847 | 0.05163 | -0.0666 | -17.1354
-12 | -0.8964 | 0.04524 | -0.0658 | -19.8143
-11.5 | -0.9081 | 0.0393 | -0.064 | -23.1069
-11 | -0.9169 | 0.03416 | -0.0608 | -26.8413
-10.5 | -0.9325 | 0.02949 | -0.0557 | -31.6209
-10 | -0.9066 | 0.02487 | -0.0565 | -36.4536
-9.5 | -0.859 | 0.02108 | -0.0584 | -40.7495
-9 | -0.8019 | 0.01828 | -0.0598 | -43.8676
-8.5 | -0.7466 | 0.01607 | -0.0594 | -46.4592
-8 | -0.6851 | 0.01419 | -0.0593 | -48.2805
-7.5 | -0.6158 | 0.01158 | -0.0623 | -53.1779
-6.5 | -0.4844 | 0.00979 | -0.061 | -49.4791
-6 | -0.4435 | 0.00937 | -0.055 | -47.3319
-5.5 | -0.4043 | 0.00907 | -0.0485 | -44.5755
-5 | -0.3648 | 0.00881 | -0.0422 | -41.4075
-4.5 | -0.3262 | 0.00857 | -0.0356 | -38.063
-4 | -0.2871 | 0.00844 | -0.0292 | -34.0166
-3 | -0.1988 | 0.00824 | -0.0184 | -24.1262
-2.5 | -0.1513 | 0.00819 | -0.0137 | -18.4737
-2 | -0.1014 | 0.00814 | -0.0096 | -12.457
-1.5 | -0.0531 | 0.00812 | -0.0051 | -6.5394
-1 | -0.0032 | 0.00809 | -0.001 | -0.39555
0 | 0.0936 | 0.00817 | 0.0078 | 11.4565
0.5 | 0.1421 | 0.00826 | 0.0121 | 17.2034
1 | 0.1894 | 0.0083 | 0.0168 | 22.8193
1.5 | 0.236 | 0.00841 | 0.0216 | 28.0618
2 | 0.276 | 0.00854 | 0.0277 | 32.3185
2.5 | 0.3159 | 0.00865 | 0.0339 | 36.5202
3 | 0.3547 | 0.0089 | 0.0403 | 39.8539
3.5 | 0.3929 | 0.00919 | 0.0467 | 42.753
4 | 0.4299 | 0.00955 | 0.0534 | 45.0157
4.5 | 0.4693 | 0.01001 | 0.0594 | 46.8831
5 | 0.5241 | 0.01065 | 0.0622 | 49.2113
5.5 | 0.6056 | 0.01157 | 0.0596 | 52.3423
6 | 0.6981 | 0.01269 | 0.0549 | 55.0118
6.5 | 0.7714 | 0.01392 | 0.0538 | 55.4167
7 | 0.8442 | 0.0153 | 0.0528 | 55.1765
7.5 | 0.9084 | 0.0171 | 0.0524 | 53.1228
8 | 0.9748 | 0.0189 | 0.0517 | 51.5767
8.5 | 1.0389 | 0.02141 | 0.0498 | 48.5241
9 | 1.0793 | 0.02376 | 0.0519 | 45.4251
9.5 | 1.0809 | 0.0266 | 0.0587 | 40.6353
10 | 1.0896 | 0.02978 | 0.0637 | 36.5883
10.5 | 1.0989 | 0.03346 | 0.0676 | 32.8422
11 | 1.098 | 0.03829 | 0.0702 | 28.6759
11.5 | 1.1028 | 0.04309 | 0.0722 | 25.5929
12 | 1.101 | 0.04874 | 0.0732 | 22.5892
12.5 | 1.091 | 0.05535 | 0.0731 | 19.7109
13 | 1.0805 | 0.06238 | 0.0723 | 17.3213
13.5 | 1.0664 | 0.07008 | 0.0705 | 15.2169
14 | 1.0451 | 0.07874 | 0.0677 | 13.2728
14.5 | 1.0221 | 0.08801 | 0.0641 | 11.6135
15 | 1.001 | 0.09738 | 0.0601 | 10.2793
15.5 | 0.9676 | 0.10852 | 0.0545 | 8.9163
16 | 0.936 | 0.11996 | 0.0483 | 7.8026
16.5 | 0.9081 | 0.13142 | 0.0418 | 6.9099

## 49. Re 2M Mach 0.00 (1)
BIGFOIL.COM POLAR EXPORT
NACA22018
NACA22018 |  |  |  | Cl Max: | 1.663 | at alpha= | 17.5 | deg
JavaFoil+Calcfoil stall+Eppler ext transition |  |  |  | L/D Max: | 87.92 | at alpha= | 8 | deg
Re: | 2000000 |  |  | Cd Min: | 0.00787 | at alpha= | -3.5 | deg
Mach: | 0 |  |  | Cl=0 at alpha= | -0.99194 | deg
|  |  |  | @ Cl=0.1, Cd= | 0.008451
|  |  |  | @ Cl=0.4, Cd= | 0.008351
|  |  |  | @ Cl=0.6, Cd= | 0.0085208
alpha (deg) | Cl | Cd | Cm | Cl/Cd
-20 | -1.413 | 0.07797 | 0.013 | -18.12
-19.5 | -1.422 | 0.07047 | 0.013 | -20.181
-19 | -1.429 | 0.06382 | 0.013 | -22.394
-18.5 | -1.434 | 0.05747 | 0.013 | -24.96
-18 | -1.437 | 0.05163 | 0.013 | -27.835
-17.5 | -1.438 | 0.04635 | 0.012 | -31.018
-17 | -1.435 | 0.04161 | 0.012 | -34.491
-16.5 | -1.43 | 0.03741 | 0.012 | -38.213
-16 | -1.422 | 0.03345 | 0.011 | -42.513
-15.5 | -1.41 | 0.03033 | 0.011 | -46.48
-15 | -1.394 | 0.02741 | 0.011 | -50.864
-14.5 | -1.375 | 0.02503 | 0.01 | -54.919
-14 | -1.352 | 0.02292 | 0.01 | -58.987
-13.5 | -1.326 | 0.02109 | 0.01 | -62.869
-13 | -1.297 | 0.01961 | 0.009 | -66.131
-12.5 | -1.264 | 0.01831 | 0.009 | -69.022
-12 | -1.228 | 0.01721 | 0.008 | -71.372
-11.5 | -1.189 | 0.01622 | 0.008 | -73.317
-11 | -1.148 | 0.01541 | 0.007 | -74.499
-10.5 | -1.103 | 0.01467 | 0.007 | -75.195
-10 | -1.056 | 0.01401 | 0.007 | -75.363
-9.5 | -1.007 | 0.01343 | 0.006 | -74.958
-9 | -0.956 | 0.01292 | 0.006 | -73.994
-8.5 | -0.903 | 0.01246 | 0.005 | -72.439
-8 | -0.849 | 0.01204 | 0.005 | -70.504
-7.5 | -0.793 | 0.01166 | 0.004 | -67.972
-7 | -0.736 | 0.01127 | 0.004 | -65.291
-6.5 | -0.679 | 0.00937 | 0.003 | -72.402
-6 | -0.619 | 0.00815 | 0.003 | -76.011
-5.5 | -0.559 | 0.00838 | 0.002 | -66.738
-5 | -0.499 | 0.00821 | 0.002 | -60.738
-4.5 | -0.438 | 0.00847 | 0.001 | -51.649
-4 | -0.376 | 0.00833 | 0.001 | -45.156
-3.5 | -0.314 | 0.00787 | 0 | -39.9
-3 | -0.252 | 0.00818 | 0 | -30.79
-2.5 | -0.189 | 0.0081 | 0 | -23.369
-2 | -0.127 | 0.00804 | -0.001 | -15.773
-1.5 | -0.064 | 0.00843 | -0.001 | -7.604
-1 | -0.001 | 0.00844 | -0.002 | -0.159
-0.5 | 0.061 | 0.00842 | -0.002 | 7.299
0 | 0.124 | 0.00847 | -0.003 | 14.652
0.5 | 0.187 | 0.00809 | -0.003 | 23.059
1 | 0.249 | 0.00856 | -0.004 | 29.088
1.5 | 0.311 | 0.00868 | -0.004 | 35.872
2 | 0.373 | 0.00829 | -0.005 | 45.07
2.5 | 0.435 | 0.00843 | -0.005 | 51.643
3 | 0.497 | 0.0086 | -0.006 | 57.767
3.5 | 0.558 | 0.00839 | -0.006 | 66.528
4 | 0.619 | 0.00858 | -0.006 | 72.134
4.5 | 0.679 | 0.01013 | -0.007 | 67.09
5 | 0.74 | 0.01029 | -0.007 | 71.851
5.5 | 0.799 | 0.01052 | -0.008 | 75.976
6 | 0.858 | 0.01077 | -0.008 | 79.666
6.5 | 0.916 | 0.01104 | -0.009 | 82.954
7 | 0.973 | 0.01136 | -0.009 | 85.69
7.5 | 1.03 | 0.01174 | -0.009 | 87.732
8 | 1.085 | 0.01234 | -0.01 | 87.92
8.5 | 1.139 | 0.01303 | -0.01 | 87.4
9 | 1.192 | 0.01371 | -0.011 | 86.914
9.5 | 1.243 | 0.01415 | -0.011 | 87.863
10 | 1.292 | 0.01478 | -0.011 | 87.406
10.5 | 1.339 | 0.01549 | -0.012 | 86.446
11 | 1.383 | 0.01632 | -0.012 | 84.749
11.5 | 1.425 | 0.01729 | -0.012 | 82.431
12 | 1.464 | 0.01842 | -0.013 | 79.506
12.5 | 1.5 | 0.01982 | -0.013 | 75.677
13 | 1.532 | 0.02143 | -0.013 | 71.506
13.5 | 1.561 | 0.02341 | -0.013 | 66.704
14 | 1.586 | 0.02579 | -0.014 | 61.485
14.5 | 1.607 | 0.02863 | -0.014 | 56.133
15 | 1.625 | 0.03194 | -0.014 | 50.879
15.5 | 1.64 | 0.03588 | -0.014 | 45.702
16 | 1.65 | 0.0403 | -0.014 | 40.943
16.5 | 1.657 | 0.04545 | -0.015 | 36.453
17 | 1.661 | 0.05118 | -0.015 | 32.454
17.5 | 1.663 | 0.05727 | -0.015 | 29.043
18 | 1.663 | 0.06401 | -0.015 | 25.977
18.5 | 1.661 | 0.07119 | -0.015 | 23.325
19 | 1.655 | 0.07874 | -0.015 | 21.02
19.5 | 1.647 | 0.08654 | -0.015 | 19.033
20 | 1.637 | 0.09485 | -0.015 | 17.259

## 50. Re 2M Mach 0.00 (2)
BIGFOIL.COM POLAR EXPORT
NACA22018
NACA22018 |  |  |  | Cl Max: | 1.533 | at alpha= | 18.5 | deg
XFOIL ncrit=9 |  |  |  | L/D Max: | 92.1892 | at alpha= | 10.5 | deg
Re: | 2000000 |  |  | Cd Min: | 0.06273 | at alpha= | 20 | deg
Mach: | 0 |  |  | Cl=0 at alpha= | -0.95549 | deg
|  |  |  | @ Cl=0.1, Cd= | 0.0064649
|  |  |  | @ Cl=0.4, Cd= | 0.0070194
|  |  |  | @ Cl=0.6, Cd= | 0.0080797
alpha (deg) | Cl | Cd | Cm | Cl/Cd
-20 | -1.3429 | 0.06004 | -0.0534 | -22.3668
-19.5 | -1.3523 | 0.05322 | -0.0551 | -25.4096
-19 | -1.3539 | 0.04756 | -0.0561 | -28.4672
-18.5 | -1.3511 | 0.0426 | -0.0566 | -31.716
-18 | -1.3472 | 0.03803 | -0.0566 | -35.4247
-17.5 | -1.3433 | 0.03378 | -0.0559 | -39.7661
-17 | -1.3384 | 0.02999 | -0.0544 | -44.6282
-16.5 | -1.3272 | 0.02705 | -0.0523 | -49.0647
-16 | -1.312 | 0.02471 | -0.0498 | -53.0959
-15.5 | -1.2938 | 0.02281 | -0.0467 | -56.7207
-15 | -1.2747 | 0.0212 | -0.0432 | -60.1274
-14.5 | -1.2599 | 0.01962 | -0.0386 | -64.2151
-14 | -1.2471 | 0.01826 | -0.0331 | -68.2968
-13.5 | -1.2338 | 0.01727 | -0.0269 | -71.4418
-13 | -1.2024 | 0.01641 | -0.0238 | -73.2724
-12.5 | -1.1475 | 0.01547 | -0.0252 | -74.1758
-12 | -1.0902 | 0.01461 | -0.0269 | -74.6201
-11.5 | -1.0345 | 0.01392 | -0.0279 | -74.3175
-11 | -0.9813 | 0.01308 | -0.0283 | -75.0229
-10.5 | -0.9205 | 0.01242 | -0.0301 | -74.1143
-10 | -0.8679 | 0.01171 | -0.0301 | -74.1161
-9.5 | -0.806 | 0.01105 | -0.0319 | -72.9412
-9 | -0.7395 | 0.01041 | -0.0347 | -71.0375
-8.5 | -0.6624 | 0.00951 | -0.04 | -69.653
-8 | -0.6122 | 0.00835 | -0.0398 | -73.3174
-7.5 | -0.573 | 0.00791 | -0.0365 | -72.4399
-7 | -0.5383 | 0.00768 | -0.0319 | -70.0911
-6.5 | -0.5025 | 0.00747 | -0.0276 | -67.2691
-6 | -0.4624 | 0.00727 | -0.0241 | -63.6039
-5.5 | -0.4219 | 0.00705 | -0.0207 | -59.844
-5 | -0.3797 | 0.00691 | -0.0177 | -54.9493
-4.5 | -0.335 | 0.00675 | -0.0152 | -49.6296
-4 | -0.2904 | 0.00663 | -0.0126 | -43.8009
-3.5 | -0.2442 | 0.00651 | -0.0104 | -37.5115
-3 | -0.1973 | 0.00645 | -0.0082 | -30.5891
-2.5 | -0.1488 | 0.0064 | -0.0064 | -23.25
-2 | -0.1005 | 0.0064 | -0.0046 | -15.7031
-1.5 | -0.0516 | 0.0064 | -0.0029 | -8.0625
-1 | -0.0043 | 0.00642 | -0.0008 | -0.66978
-0.5 | 0.044 | 0.00643 | 0.001 | 6.8429
0.5 | 0.1402 | 0.00649 | 0.0047 | 21.6025
1 | 0.1885 | 0.00655 | 0.0066 | 28.7786
1.5 | 0.2353 | 0.00661 | 0.0087 | 35.5976
2 | 0.2818 | 0.00673 | 0.0109 | 41.8722
2.5 | 0.3276 | 0.0068 | 0.0132 | 48.1765
3 | 0.3728 | 0.00693 | 0.0157 | 53.7951
3.5 | 0.4154 | 0.00707 | 0.0186 | 58.7553
4 | 0.4574 | 0.00725 | 0.0217 | 63.0897
4.5 | 0.4981 | 0.00742 | 0.0251 | 67.1294
5 | 0.5352 | 0.00762 | 0.0292 | 70.2362
5.5 | 0.5697 | 0.00785 | 0.0338 | 72.5732
6 | 0.6106 | 0.00816 | 0.0369 | 74.8284
7 | 0.7458 | 0.00908 | 0.0313 | 82.1366
7.5 | 0.8176 | 0.00953 | 0.0276 | 85.7922
8 | 0.8881 | 0.01006 | 0.0242 | 88.2803
8.5 | 0.9429 | 0.01054 | 0.0241 | 89.4592
9 | 1.0034 | 0.0111 | 0.0226 | 90.3964
9.5 | 1.0657 | 0.01162 | 0.0208 | 91.7126
10 | 1.1221 | 0.01223 | 0.02 | 91.7498
10.5 | 1.1791 | 0.01279 | 0.019 | 92.1892
11 | 1.2389 | 0.01344 | 0.0172 | 92.1801
11.5 | 1.2976 | 0.01409 | 0.0156 | 92.0937
12 | 1.3401 | 0.01482 | 0.0169 | 90.4251
12.5 | 1.3563 | 0.01548 | 0.0233 | 87.6163
13 | 1.3718 | 0.01645 | 0.0293 | 83.3921
13.5 | 1.3946 | 0.01736 | 0.0338 | 80.3341
14 | 1.4145 | 0.01861 | 0.0381 | 76.0075
14.5 | 1.4358 | 0.01998 | 0.0418 | 71.8619
15 | 1.4552 | 0.02164 | 0.0452 | 67.2458
15.5 | 1.473 | 0.02362 | 0.0481 | 62.3624
16 | 1.4915 | 0.02579 | 0.0503 | 57.8325
16.5 | 1.5031 | 0.02865 | 0.0524 | 52.4642
17 | 1.5178 | 0.03153 | 0.0537 | 48.1383
17.5 | 1.5255 | 0.03521 | 0.0547 | 43.3258
18 | 1.5316 | 0.03929 | 0.0552 | 38.9819
18.5 | 1.533 | 0.04403 | 0.0551 | 34.8172
19 | 1.5243 | 0.05009 | 0.0544 | 30.4312
19.5 | 1.5225 | 0.05565 | 0.0534 | 27.3585
20 | 1.5091 | 0.06273 | 0.0516 | 24.0571

## 51. Re 2M Mach 0.10 (1)
BIGFOIL.COM POLAR EXPORT
NACA22018
NACA22018 |  |  |  | Cl Max: | 1.646 | at alpha= | 17 | deg
JavaFoil+Calcfoil stall+Eppler ext transition |  |  |  | L/D Max: | 88.876 | at alpha= | 8 | deg
Re: | 2000000 |  |  | Cd Min: | 0.00794 | at alpha= | -3.5 | deg
Mach: | 0.1 |  |  | Cl=0 at alpha= | -0.99206 | deg
|  |  |  | @ Cl=0.1, Cd= | 0.0082268
|  |  |  | @ Cl=0.4, Cd= | 0.0083963
|  |  |  | @ Cl=0.6, Cd= | 0.0085834
alpha (deg) | Cl | Cd | Cm | Cl/Cd
-20 | -1.379 | 0.08223 | 0.013 | -16.771
-19.5 | -1.391 | 0.07458 | 0.013 | -18.655
-19 | -1.401 | 0.06744 | 0.013 | -20.78
-18.5 | -1.41 | 0.06062 | 0.013 | -23.253
-18 | -1.415 | 0.05437 | 0.013 | -26.034
-17.5 | -1.418 | 0.04869 | 0.012 | -29.132
-17 | -1.419 | 0.0436 | 0.012 | -32.543
-16.5 | -1.416 | 0.03894 | 0.012 | -36.378
-16 | -1.411 | 0.03485 | 0.011 | -40.475
-15.5 | -1.401 | 0.0315 | 0.011 | -44.477
-15 | -1.387 | 0.02842 | 0.011 | -48.792
-14.5 | -1.369 | 0.02584 | 0.01 | -52.996
-14 | -1.348 | 0.02358 | 0.01 | -57.165
-13.5 | -1.324 | 0.02162 | 0.01 | -61.246
-13 | -1.296 | 0.02 | 0.009 | -64.796
-12.5 | -1.264 | 0.01866 | 0.009 | -67.735
-12 | -1.229 | 0.0175 | 0.008 | -70.243
-11.5 | -1.191 | 0.01648 | 0.008 | -72.274
-11 | -1.15 | 0.0156 | 0.008 | -73.752
-10.5 | -1.106 | 0.01484 | 0.007 | -74.529
-10 | -1.059 | 0.01416 | 0.007 | -74.802
-9.5 | -1.01 | 0.01356 | 0.006 | -74.507
-9 | -0.959 | 0.01305 | 0.006 | -73.522
-8.5 | -0.906 | 0.01256 | 0.005 | -72.185
-8 | -0.852 | 0.01212 | 0.005 | -70.325
-7.5 | -0.796 | 0.01173 | 0.004 | -67.845
-7 | -0.739 | 0.01136 | 0.004 | -65.037
-6.5 | -0.682 | 0.00939 | 0.003 | -72.621
-6 | -0.622 | 0.00819 | 0.003 | -76.017
-5.5 | -0.562 | 0.00842 | 0.002 | -66.769
-5 | -0.501 | 0.00823 | 0.002 | -60.909
-4.5 | -0.44 | 0.00849 | 0.001 | -51.781
-4 | -0.378 | 0.00835 | 0.001 | -45.287
-3.5 | -0.316 | 0.00794 | 0 | -39.776
-3 | -0.253 | 0.00824 | 0 | -30.722
-2.5 | -0.19 | 0.00812 | 0 | -23.423
-2 | -0.127 | 0.00806 | -0.001 | -15.797
-1.5 | -0.064 | 0.00803 | -0.001 | -8.019
-1 | -0.001 | 0.00847 | -0.002 | -0.159
-0.5 | 0.062 | 0.00845 | -0.002 | 7.304
0 | 0.125 | 0.00808 | -0.003 | 15.428
0.5 | 0.188 | 0.00812 | -0.003 | 23.102
1 | 0.25 | 0.00859 | -0.004 | 29.143
1.5 | 0.313 | 0.00868 | -0.004 | 36.052
2 | 0.375 | 0.00836 | -0.005 | 44.918
2.5 | 0.437 | 0.00845 | -0.005 | 51.779
3 | 0.499 | 0.00862 | -0.006 | 57.907
3.5 | 0.561 | 0.00843 | -0.006 | 66.575
4 | 0.622 | 0.00867 | -0.006 | 71.747
4.5 | 0.683 | 0.01017 | -0.007 | 67.094
5 | 0.743 | 0.01037 | -0.007 | 71.618
5.5 | 0.803 | 0.01057 | -0.008 | 75.921
6 | 0.862 | 0.01083 | -0.008 | 79.567
6.5 | 0.92 | 0.01114 | -0.009 | 82.616
7 | 0.978 | 0.01146 | -0.009 | 85.286
7.5 | 1.034 | 0.01183 | -0.009 | 87.426
8 | 1.089 | 0.01226 | -0.01 | 88.876
8.5 | 1.144 | 0.0132 | -0.01 | 86.623
9 | 1.196 | 0.01385 | -0.011 | 86.341
9.5 | 1.247 | 0.0143 | -0.011 | 87.189
10 | 1.296 | 0.01496 | -0.011 | 86.587
10.5 | 1.342 | 0.01571 | -0.012 | 85.479
11 | 1.387 | 0.01659 | -0.012 | 83.57
11.5 | 1.428 | 0.01761 | -0.012 | 81.082
12 | 1.466 | 0.01883 | -0.013 | 77.88
12.5 | 1.501 | 0.02026 | -0.013 | 74.07
13 | 1.532 | 0.02201 | -0.013 | 69.624
13.5 | 1.56 | 0.02411 | -0.014 | 64.707
14 | 1.583 | 0.02667 | -0.014 | 59.352
14.5 | 1.603 | 0.02971 | -0.014 | 53.949
15 | 1.619 | 0.03332 | -0.014 | 48.587
15.5 | 1.632 | 0.03746 | -0.014 | 43.558
16 | 1.639 | 0.04231 | -0.014 | 38.743
16.5 | 1.644 | 0.04779 | -0.015 | 34.407
17 | 1.646 | 0.05376 | -0.015 | 30.627
17.5 | 1.646 | 0.06039 | -0.015 | 27.255
18 | 1.643 | 0.06751 | -0.015 | 24.336
18.5 | 1.638 | 0.0751 | -0.015 | 21.811
19 | 1.63 | 0.08302 | -0.015 | 19.633
19.5 | 1.619 | 0.09131 | -0.015 | 17.73
20 | 1.606 | 0.09976 | -0.015 | 16.099

## 52. Re 2M Mach 0.10 (2)
BIGFOIL.COM POLAR EXPORT
NACA22018
NACA22018 |  |  |  | Cl Max: | 1.5219 | at alpha= | 18 | deg
XFOIL ncrit=9 |  |  |  | L/D Max: | 91.4391 | at alpha= | 11 | deg
Re: | 2000000 |  |  | Cd Min: | 0.06806 | at alpha= | 20 | deg
Mach: | 0.1 |  |  | Cl=0 at alpha= | -0.95833 | deg
|  |  |  | @ Cl=0.1, Cd= | 0.00651
|  |  |  | @ Cl=0.4, Cd= | 0.0070581
|  |  |  | @ Cl=0.6, Cd= | 0.0081198
alpha (deg) | Cl | Cd | Cm | Cl/Cd
-20 | -1.3167 | 0.06504 | -0.0532 | -20.2445
-19.5 | -1.3304 | 0.0575 | -0.0553 | -23.1374
-19 | -1.3355 | 0.05125 | -0.0567 | -26.0585
-18.5 | -1.3364 | 0.04568 | -0.0575 | -29.2557
-18 | -1.336 | 0.04055 | -0.0578 | -32.947
-17.5 | -1.3275 | 0.03648 | -0.0574 | -36.3898
-17 | -1.3277 | 0.03199 | -0.0563 | -41.5036
-16.5 | -1.3207 | 0.0285 | -0.0544 | -46.3404
-16 | -1.3072 | 0.02586 | -0.052 | -50.5491
-15.5 | -1.2904 | 0.02372 | -0.0491 | -54.4013
-15 | -1.2723 | 0.02192 | -0.0456 | -58.0429
-14.5 | -1.2538 | 0.02039 | -0.0416 | -61.4909
-14 | -1.2436 | 0.01878 | -0.0359 | -66.2194
-13.5 | -1.2307 | 0.01765 | -0.0298 | -69.728
-13 | -1.2069 | 0.01673 | -0.0253 | -72.1399
-12.5 | -1.1509 | 0.01581 | -0.0267 | -72.7957
-12 | -1.0945 | 0.01483 | -0.0282 | -73.8031
-11.5 | -1.0378 | 0.01408 | -0.0293 | -73.7074
-11 | -0.985 | 0.01324 | -0.0295 | -74.3958
-10.5 | -0.9244 | 0.01254 | -0.0311 | -73.7161
-10 | -0.8707 | 0.01182 | -0.0312 | -73.6633
-9.5 | -0.8092 | 0.01115 | -0.0328 | -72.574
-9 | -0.7426 | 0.01049 | -0.0355 | -70.7912
-8.5 | -0.6633 | 0.00963 | -0.0411 | -68.8785
-8 | -0.6121 | 0.00843 | -0.0411 | -72.6097
-7.5 | -0.5732 | 0.00795 | -0.0376 | -72.1006
-7 | -0.5381 | 0.00771 | -0.033 | -69.7925
-6.5 | -0.5034 | 0.00751 | -0.0283 | -67.0306
-6 | -0.464 | 0.0073 | -0.0246 | -63.5616
-5.5 | -0.4231 | 0.00709 | -0.0213 | -59.6756
-5 | -0.381 | 0.00693 | -0.0181 | -54.9784
-4.5 | -0.3361 | 0.00679 | -0.0155 | -49.4993
-4 | -0.2915 | 0.00665 | -0.0129 | -43.8346
-3.5 | -0.245 | 0.00655 | -0.0106 | -37.4046
-3 | -0.1978 | 0.00648 | -0.0085 | -30.5247
-2.5 | -0.1495 | 0.00643 | -0.0065 | -23.2504
-2 | -0.1011 | 0.00642 | -0.0046 | -15.7477
-1.5 | -0.0519 | 0.00642 | -0.0029 | -8.0841
-1 | -0.004 | 0.00645 | -0.0009 | -0.62016
-0.5 | 0.044 | 0.00646 | 0.0011 | 6.8111
0 | 0.0926 | 0.00651 | 0.0029 | 14.2243
0.5 | 0.1409 | 0.00651 | 0.0049 | 21.6436
1 | 0.1891 | 0.00657 | 0.0068 | 28.7823
1.5 | 0.236 | 0.00665 | 0.009 | 35.4887
2 | 0.2828 | 0.00675 | 0.0112 | 41.8963
2.5 | 0.3288 | 0.00683 | 0.0136 | 48.1406
3 | 0.374 | 0.00696 | 0.0161 | 53.7356
3.5 | 0.4164 | 0.00712 | 0.0192 | 58.4831
4 | 0.459 | 0.00728 | 0.0222 | 63.0495
4.5 | 0.4992 | 0.00746 | 0.0258 | 66.9169
5 | 0.5346 | 0.00766 | 0.0303 | 69.7911
6 | 0.6114 | 0.0082 | 0.038 | 74.561
6.5 | 0.6745 | 0.00862 | 0.0363 | 78.2483
7 | 0.7489 | 0.00915 | 0.0322 | 81.847
7.5 | 0.8205 | 0.00962 | 0.0286 | 85.2911
8 | 0.8922 | 0.01013 | 0.0251 | 88.075
8.5 | 0.9433 | 0.01064 | 0.0259 | 88.656
9 | 1.0084 | 0.01119 | 0.0236 | 90.1162
9.5 | 1.0704 | 0.01177 | 0.0219 | 90.9431
10 | 1.1268 | 0.01236 | 0.0213 | 91.165
10.5 | 1.1849 | 0.01298 | 0.0202 | 91.2866
11 | 1.2454 | 0.01362 | 0.0185 | 91.4391
11.5 | 1.3035 | 0.01436 | 0.017 | 90.773
12 | 1.3397 | 0.01505 | 0.0198 | 89.0166
12.5 | 1.3556 | 0.01581 | 0.0262 | 85.7432
13 | 1.3729 | 0.01681 | 0.0319 | 81.6716
13.5 | 1.3952 | 0.01784 | 0.0364 | 78.2063
14 | 1.4134 | 0.01927 | 0.0408 | 73.3472
14.5 | 1.4359 | 0.02068 | 0.0443 | 69.4342
15 | 1.4534 | 0.02258 | 0.0477 | 64.3667
15.5 | 1.4723 | 0.02464 | 0.0504 | 59.7524
16 | 1.4881 | 0.02712 | 0.0526 | 54.8709
16.5 | 1.5007 | 0.03009 | 0.0544 | 49.8737
17 | 1.5115 | 0.03345 | 0.0557 | 45.1868
17.5 | 1.5153 | 0.03768 | 0.0564 | 40.215
18 | 1.5219 | 0.0419 | 0.0566 | 36.3222
18.5 | 1.5178 | 0.04741 | 0.0562 | 32.0143
19 | 1.5098 | 0.05359 | 0.0552 | 28.1732
19.5 | 1.5019 | 0.06004 | 0.0538 | 25.015
20 | 1.482 | 0.06806 | 0.0514 | 21.7749

## 53. Re 2M Mach 0.25 (1)
BIGFOIL.COM POLAR EXPORT
NACA22018
NACA22018 |  |  |  | Cl Max: | 1.564 | at alpha= | 15 | deg
JavaFoil+Calcfoil stall+Eppler ext transition |  |  |  | L/D Max: | 86.557 | at alpha= | 8.5 | deg
Re: | 2000000 |  |  | Cd Min: | 0.00798 | at alpha= | -4.5 | deg
Mach: | 0.25 |  |  | Cl=0 at alpha= | -0.99219 | deg
|  |  |  | @ Cl=0.1, Cd= | 0.0082714
|  |  |  | @ Cl=0.4, Cd= | 0.0084891
|  |  |  | @ Cl=0.6, Cd= | 0.0089381
alpha (deg) | Cl | Cd | Cm | Cl/Cd
-20 | -1.094 | 0.12548 | 0.012 | -8.719
-19.5 | -1.136 | 0.11077 | 0.012 | -10.256
-19 | -1.174 | 0.09795 | 0.012 | -11.988
-18.5 | -1.209 | 0.08645 | 0.012 | -13.981
-18 | -1.24 | 0.07587 | 0.012 | -16.342
-17.5 | -1.266 | 0.06661 | 0.012 | -19.014
-17 | -1.288 | 0.05867 | 0.012 | -21.958
-16.5 | -1.306 | 0.05165 | 0.012 | -25.28
-16 | -1.319 | 0.04523 | 0.011 | -29.16
-15.5 | -1.327 | 0.0398 | 0.011 | -33.332
-15 | -1.328 | 0.03505 | 0.011 | -37.885
-14.5 | -1.324 | 0.03113 | 0.01 | -42.518
-14 | -1.314 | 0.02795 | 0.01 | -47.027
-13.5 | -1.3 | 0.02521 | 0.01 | -51.572
-13 | -1.282 | 0.02285 | 0.009 | -56.085
-12.5 | -1.258 | 0.02097 | 0.009 | -59.977
-12 | -1.23 | 0.01937 | 0.009 | -63.48
-11.5 | -1.197 | 0.01801 | 0.008 | -66.474
-11 | -1.16 | 0.01689 | 0.008 | -68.685
-10.5 | -1.119 | 0.01591 | 0.007 | -70.331
-10 | -1.075 | 0.01508 | 0.007 | -71.272
-9.5 | -1.027 | 0.01434 | 0.006 | -71.642
-9 | -0.977 | 0.01373 | 0.006 | -71.199
-8.5 | -0.925 | 0.01316 | 0.005 | -70.312
-8 | -0.871 | 0.01267 | 0.005 | -68.711
-7.5 | -0.814 | 0.01221 | 0.004 | -66.707
-7 | -0.757 | 0.0118 | 0.004 | -64.108
-6.5 | -0.699 | 0.00972 | 0.003 | -71.86
-6 | -0.638 | 0.00947 | 0.003 | -67.413
-5.5 | -0.577 | 0.00825 | 0.002 | -69.873
-5 | -0.514 | 0.00849 | 0.002 | -60.598
-4.5 | -0.452 | 0.00798 | 0.001 | -56.556
-4 | -0.388 | 0.00823 | 0.001 | -47.132
-3.5 | -0.324 | 0.00808 | 0 | -40.098
-3 | -0.26 | 0.00802 | 0 | -32.39
-2.5 | -0.195 | 0.00831 | -0.001 | -23.515
-2 | -0.131 | 0.00829 | -0.001 | -15.791
-1.5 | -0.066 | 0.00821 | -0.001 | -8.061
-1 | -0.001 | 0.00824 | -0.002 | -0.168
-0.5 | 0.063 | 0.00826 | -0.002 | 7.68
0 | 0.128 | 0.00828 | -0.003 | 15.463
0.5 | 0.193 | 0.00832 | -0.003 | 23.15
1 | 0.257 | 0.00801 | -0.004 | 32.077
1.5 | 0.321 | 0.00845 | -0.004 | 38.026
2 | 0.385 | 0.00855 | -0.005 | 45.043
2.5 | 0.449 | 0.00829 | -0.005 | 54.195
3 | 0.513 | 0.00847 | -0.006 | 60.542
3.5 | 0.576 | 0.00828 | -0.006 | 69.534
4 | 0.638 | 0.00998 | -0.007 | 63.904
4.5 | 0.7 | 0.01021 | -0.007 | 68.539
5 | 0.762 | 0.0107 | -0.008 | 71.193
5.5 | 0.823 | 0.01096 | -0.008 | 75.029
6 | 0.883 | 0.01127 | -0.008 | 78.339
6.5 | 0.942 | 0.01158 | -0.009 | 81.373
7 | 1 | 0.01197 | -0.009 | 83.526
7.5 | 1.057 | 0.0124 | -0.01 | 85.22
8 | 1.113 | 0.01289 | -0.01 | 86.283
8.5 | 1.166 | 0.01348 | -0.01 | 86.557
9 | 1.218 | 0.01471 | -0.011 | 82.844
9.5 | 1.268 | 0.01526 | -0.011 | 83.081
10 | 1.315 | 0.01614 | -0.012 | 81.463
10.5 | 1.359 | 0.01708 | -0.012 | 79.605
11 | 1.4 | 0.01829 | -0.012 | 76.542
11.5 | 1.437 | 0.01967 | -0.013 | 73.065
12 | 1.47 | 0.02137 | -0.013 | 68.782
12.5 | 1.498 | 0.02345 | -0.013 | 63.895
13 | 1.522 | 0.02605 | -0.013 | 58.427
13.5 | 1.54 | 0.02923 | -0.014 | 52.705
14 | 1.553 | 0.03309 | -0.014 | 46.932
14.5 | 1.561 | 0.03767 | -0.014 | 41.435
15 | 1.564 | 0.04315 | -0.014 | 36.256
15.5 | 1.564 | 0.04942 | -0.014 | 31.636
16 | 1.557 | 0.05637 | -0.014 | 27.615
16.5 | 1.545 | 0.06424 | -0.014 | 24.058
17 | 1.53 | 0.07287 | -0.014 | 20.998
17.5 | 1.512 | 0.08198 | -0.014 | 18.44
18 | 1.49 | 0.09173 | -0.014 | 16.238
18.5 | 1.464 | 0.10201 | -0.014 | 14.352
19 | 1.434 | 0.11264 | -0.014 | 12.73
19.5 | 1.399 | 0.12362 | -0.014 | 11.314
20 | 1.36 | 0.13498 | -0.014 | 10.076

## 54. Re 2M Mach 0.25 (2)
BIGFOIL.COM POLAR EXPORT
NACA22018
NACA22018 |  |  |  | Cl Max: | 1.4626 | at alpha= | 16.5 | deg
XFOIL ncrit=9 |  |  |  | L/D Max: | 87.2373 | at alpha= | 9.5 | deg
Re: | 2000000 |  |  | Cd Min: | 0.09926 | at alpha= | 20 | deg
Mach: | 0.25 |  |  | Cl=0 at alpha= | -0.95758 | deg
|  |  |  | @ Cl=0.1, Cd= | 0.0066257
|  |  |  | @ Cl=0.4, Cd= | 0.0072188
|  |  |  | @ Cl=0.6, Cd= | 0.0084053
alpha (deg) | Cl | Cd | Cm | Cl/Cd
-20 | -1.1558 | 0.09505 | -0.0473 | -12.1599
-19.5 | -1.1801 | 0.0852 | -0.0513 | -13.8509
-19 | -1.1991 | 0.07628 | -0.0546 | -15.7197
-18.5 | -1.2178 | 0.06765 | -0.0575 | -18.0015
-18 | -1.2354 | 0.05947 | -0.0599 | -20.7735
-17.5 | -1.2472 | 0.05224 | -0.0615 | -23.8744
-17 | -1.253 | 0.04593 | -0.0623 | -27.2806
-16.5 | -1.2535 | 0.04051 | -0.0624 | -30.943
-16 | -1.2621 | 0.03477 | -0.0617 | -36.2985
-15.5 | -1.2575 | 0.03069 | -0.0599 | -40.9743
-15 | -1.2478 | 0.02742 | -0.0573 | -45.5069
-14.5 | -1.2338 | 0.02478 | -0.0541 | -49.7902
-14 | -1.2195 | 0.02255 | -0.05 | -54.0798
-13.5 | -1.2079 | 0.02059 | -0.0447 | -58.6644
-13 | -1.2 | 0.01892 | -0.0381 | -63.4249
-12.5 | -1.1713 | 0.01765 | -0.0344 | -66.3626
-12 | -1.1135 | 0.01647 | -0.0356 | -67.6078
-11.5 | -1.0559 | 0.01525 | -0.0368 | -69.2393
-11 | -1.002 | 0.0143 | -0.0366 | -70.0699
-10.5 | -0.944 | 0.01334 | -0.0372 | -70.7646
-10 | -0.8793 | 0.01253 | -0.0389 | -70.1756
-9.5 | -0.8262 | 0.01175 | -0.0381 | -70.3149
-9 | -0.7584 | 0.01102 | -0.0403 | -68.8203
-8.5 | -0.6715 | 0.01019 | -0.0466 | -65.8979
-8 | -0.608 | 0.00901 | -0.0486 | -67.4806
-7.5 | -0.5734 | 0.00824 | -0.0441 | -69.5874
-7 | -0.5396 | 0.00789 | -0.0388 | -68.3904
-6.5 | -0.5052 | 0.00767 | -0.0335 | -65.867
-6 | -0.4701 | 0.0075 | -0.0283 | -62.68
-5.5 | -0.4305 | 0.00728 | -0.0241 | -59.1346
-5 | -0.3872 | 0.0071 | -0.0207 | -54.5352
-4.5 | -0.343 | 0.00695 | -0.0174 | -49.3525
-4 | -0.2966 | 0.00682 | -0.0147 | -43.4897
-3.5 | -0.2503 | 0.00669 | -0.0119 | -37.4141
-3 | -0.2015 | 0.00663 | -0.0096 | -30.3922
-2.5 | -0.1523 | 0.00659 | -0.0073 | -23.1108
-2 | -0.1027 | 0.00654 | -0.0052 | -15.7034
-1.5 | -0.0536 | 0.00655 | -0.003 | -8.1832
-1 | -0.0042 | 0.00658 | -0.0008 | -0.6383
-0.5 | 0.0453 | 0.00661 | 0.0013 | 6.8533
0 | 0.0944 | 0.00662 | 0.0035 | 14.2598
0.5 | 0.144 | 0.00667 | 0.0056 | 21.5892
1 | 0.1923 | 0.00672 | 0.0079 | 28.6161
1.5 | 0.2411 | 0.0068 | 0.0102 | 35.4559
2 | 0.2881 | 0.0069 | 0.0129 | 41.7536
3 | 0.3796 | 0.00714 | 0.0187 | 53.1653
3.5 | 0.4236 | 0.00731 | 0.022 | 57.948
4 | 0.4642 | 0.0075 | 0.0259 | 61.8933
4.5 | 0.4996 | 0.00767 | 0.031 | 65.1369
5 | 0.5341 | 0.00789 | 0.0362 | 67.6933
5.5 | 0.5699 | 0.00817 | 0.0412 | 69.7552
6 | 0.6134 | 0.00851 | 0.0444 | 72.0799
6.5 | 0.6845 | 0.00897 | 0.0417 | 76.3099
7 | 0.7668 | 0.0095 | 0.0366 | 80.7158
7.5 | 0.8398 | 0.01007 | 0.0335 | 83.3962
8 | 0.9127 | 0.01063 | 0.0305 | 85.8608
8.5 | 0.9675 | 0.01124 | 0.0312 | 86.0765
9 | 1.0342 | 0.01186 | 0.0295 | 87.2007
9.5 | 1.0957 | 0.01256 | 0.0286 | 87.2373
10 | 1.1528 | 0.01328 | 0.0286 | 86.8072
10.5 | 1.2162 | 0.01407 | 0.0271 | 86.4392
11 | 1.2769 | 0.01495 | 0.026 | 85.4114
11.5 | 1.3205 | 0.01585 | 0.0279 | 83.3123
12 | 1.3361 | 0.01683 | 0.0347 | 79.388
12.5 | 1.3533 | 0.01808 | 0.0406 | 74.8507
13 | 1.3743 | 0.01947 | 0.0455 | 70.5855
13.5 | 1.3918 | 0.02132 | 0.05 | 65.2814
14 | 1.4125 | 0.02325 | 0.0536 | 60.7527
14.5 | 1.4251 | 0.02596 | 0.057 | 54.896
15 | 1.443 | 0.02863 | 0.0594 | 50.4017
15.5 | 1.4518 | 0.03227 | 0.0613 | 44.9892
16 | 1.4605 | 0.03621 | 0.0625 | 40.3342
16.5 | 1.4626 | 0.04102 | 0.0631 | 35.6558
17 | 1.4592 | 0.04661 | 0.063 | 31.3066
17.5 | 1.4532 | 0.05275 | 0.0622 | 27.5488
18 | 1.4344 | 0.0605 | 0.0605 | 23.7091
18.5 | 1.4157 | 0.06851 | 0.0581 | 20.6641
19 | 1.3901 | 0.07761 | 0.055 | 17.9114
19.5 | 1.3554 | 0.08812 | 0.0508 | 15.3813
20 | 1.3182 | 0.09926 | 0.0458 | 13.2803

## 55. Re 2M Mach 0.50 (1)
BIGFOIL.COM POLAR EXPORT
NACA22018
NACA22018 |  |  |  | Cl Max: | 1.293 | at alpha= | 10 | deg
JavaFoil+Calcfoil stall+Eppler ext transition |  |  |  | L/D Max: | 73.107 | at alpha= | 6.5 | deg
Re: | 2000000 |  |  | Cd Min: | 0.00764 | at alpha= | -3 | deg
Mach: | 0.5 |  |  | Cl=0 at alpha= | -0.9863 | deg
|  |  |  | @ Cl=0.1, Cd= | 0.0078681
|  |  |  | @ Cl=0.4, Cd= | 0.0086559
|  |  |  | @ Cl=0.6, Cd= | 0.010284
alpha (deg) | Cl | Cd | Cm | Cl/Cd
-20 | -1.061 | 0.18124 | 0.011 | -5.851
-19.5 | -1.033 | 0.17867 | 0.01 | -5.781
-19 | -1.006 | 0.17224 | 0.01 | -5.838
-18.5 | -0.977 | 0.16664 | 0.01 | -5.865
-18 | -0.949 | 0.16248 | 0.009 | -5.842
-17.5 | -0.921 | 0.15492 | 0.009 | -5.946
-17 | -0.894 | 0.15048 | 0.008 | -5.942
-16.5 | -0.866 | 0.1463 | 0.008 | -5.92
-16 | -0.838 | 0.14034 | 0.007 | -5.972
-15.5 | -0.811 | 0.13624 | 0.007 | -5.953
-15 | -0.783 | 0.13117 | 0.007 | -5.969
-14.5 | -0.755 | 0.12569 | 0.006 | -6.005
-14 | -0.728 | 0.12017 | 0.006 | -6.054
-13.5 | -0.7 | 0.11591 | 0.005 | -6.035
-13 | -0.672 | 0.10115 | 0.005 | -6.64
-12.5 | -0.644 | 0.09365 | 0.005 | -6.881
-12 | -0.617 | 0.08487 | 0.005 | -7.269
-11.5 | -0.589 | 0.08713 | 0.004 | -6.756
-11 | -0.945 | 0.03347 | 0.008 | -28.239
-10.5 | -1.033 | 0.02619 | 0.008 | -39.446
-10 | -1.052 | 0.02258 | 0.007 | -46.597
-9.5 | -1.044 | 0.01999 | 0.007 | -52.208
-9 | -1.018 | 0.01814 | 0.006 | -56.131
-8.5 | -0.981 | 0.01672 | 0.006 | -58.701
-8 | -0.936 | 0.01555 | 0.005 | -60.189
-7.5 | -0.883 | 0.01461 | 0.005 | -60.455
-7 | -0.826 | 0.01383 | 0.004 | -59.768
-6.5 | -0.766 | 0.01315 | 0.004 | -58.265
-6 | -0.703 | 0.0124 | 0.003 | -56.665
-5.5 | -0.639 | 0.01015 | 0.003 | -62.893
-5 | -0.571 | 0.0098 | 0.002 | -58.229
-4.5 | -0.502 | 0.00951 | 0.002 | -52.787
-4 | -0.432 | 0.00892 | 0.001 | -48.411
-3.5 | -0.361 | 0.00777 | 0.001 | -46.433
-3 | -0.29 | 0.00764 | 0 | -37.891
-2.5 | -0.218 | 0.00792 | -0.001 | -27.494
-2 | -0.146 | 0.00785 | -0.001 | -18.59
-1.5 | -0.074 | 0.00785 | -0.002 | -9.405
-1 | -0.002 | 0.00784 | -0.002 | -0.197
-0.5 | 0.071 | 0.00786 | -0.003 | 9.003
0 | 0.143 | 0.00788 | -0.003 | 18.125
0.5 | 0.215 | 0.00794 | -0.004 | 27.034
1 | 0.286 | 0.00804 | -0.004 | 35.611
1.5 | 0.358 | 0.00781 | -0.005 | 45.794
2 | 0.429 | 0.00924 | -0.005 | 46.423
2.5 | 0.499 | 0.00948 | -0.006 | 52.642
3 | 0.569 | 0.00983 | -0.006 | 57.917
3.5 | 0.638 | 0.01084 | -0.007 | 58.842
4 | 0.706 | 0.01116 | -0.007 | 63.257
4.5 | 0.773 | 0.01183 | -0.008 | 65.352
5 | 0.839 | 0.01226 | -0.008 | 68.472
5.5 | 0.904 | 0.01274 | -0.009 | 70.946
6 | 0.966 | 0.01333 | -0.009 | 72.479
6.5 | 1.026 | 0.01404 | -0.01 | 73.107
7 | 1.084 | 0.01488 | -0.01 | 72.835
7.5 | 1.137 | 0.01588 | -0.011 | 71.587
8 | 1.186 | 0.01715 | -0.011 | 69.111
8.5 | 1.228 | 0.01889 | -0.011 | 65.025
9 | 1.262 | 0.02102 | -0.012 | 60.055
9.5 | 1.286 | 0.02385 | -0.012 | 53.908
10 | 1.293 | 0.02804 | -0.012 | 46.117
10.5 | 1.28 | 0.03437 | -0.012 | 37.253
11 | 1.232 | 0.04468 | -0.012 | 27.581
11.5 | 1.118 | 0.06312 | -0.012 | 17.719
12 | 0.751 | 0.10108 | -0.01 | 7.43
12.5 | 0.764 | 0.11067 | -0.008 | 6.899
13 | 0.793 | 0.11737 | -0.008 | 6.756
13.5 | 0.822 | 0.12227 | -0.009 | 6.724
14 | 0.851 | 0.12987 | -0.009 | 6.555
14.5 | 0.881 | 0.13289 | -0.01 | 6.629
15 | 0.909 | 0.13964 | -0.01 | 6.513

## 56. Re 2M Mach 0.50 (2)
BIGFOIL.COM POLAR EXPORT
NACA22018
NACA22018 |  |  |  | Cl Max: | 1.2716 | at alpha= | 12 | deg
XFOIL ncrit=9 |  |  |  | L/D Max: | 71.0534 | at alpha= | 7.5 | deg
Re: | 2000000 |  |  | Cd Min: | 0.12579 | at alpha= | 17 | deg
Mach: | 0.5 |  |  | Cl=0 at alpha= | -0.96088 | deg
|  |  |  | @ Cl=0.1, Cd= | 0.0072198
|  |  |  | @ Cl=0.4, Cd= | 0.0080452
|  |  |  | @ Cl=0.6, Cd= | 0.0098041
alpha (deg) | Cl | Cd | Cm | Cl/Cd
-16.5 | -0.8418 | 0.1112 | -0.051 | -7.5701
-16 | -0.8631 | 0.10104 | -0.0556 | -8.5422
-15.5 | -0.8844 | 0.09136 | -0.0595 | -9.6804
-15 | -0.9066 | 0.08202 | -0.0628 | -11.0534
-14.5 | -0.9301 | 0.07297 | -0.0655 | -12.7463
-14 | -0.9538 | 0.06431 | -0.0676 | -14.8313
-13.5 | -0.976 | 0.05614 | -0.069 | -17.3851
-13 | -0.998 | 0.04839 | -0.0694 | -20.6241
-12.5 | -1.0165 | 0.0414 | -0.0687 | -24.5531
-12 | -1.0315 | 0.03522 | -0.0667 | -29.2873
-11.5 | -1.0447 | 0.02994 | -0.0628 | -34.8931
-11 | -1.0169 | 0.02495 | -0.0641 | -40.7575
-10.5 | -0.9734 | 0.02089 | -0.0658 | -46.5965
-10 | -0.9249 | 0.01819 | -0.065 | -50.8466
-9.5 | -0.8677 | 0.0159 | -0.0649 | -54.5723
-9 | -0.8044 | 0.01427 | -0.0645 | -56.37
-8.5 | -0.7229 | 0.01286 | -0.0672 | -56.2131
-8 | -0.6132 | 0.01153 | -0.0753 | -53.183
-7.5 | -0.5511 | 0.01044 | -0.0746 | -52.7874
-7 | -0.5447 | 0.00922 | -0.0635 | -59.0781
-6.5 | -0.5134 | 0.00873 | -0.0557 | -58.8087
-6 | -0.4775 | 0.00835 | -0.0487 | -57.1856
-5.5 | -0.4377 | 0.00805 | -0.0423 | -54.3727
-5 | -0.3966 | 0.0078 | -0.0361 | -50.8462
-4.5 | -0.3549 | 0.00764 | -0.0301 | -46.4529
-4 | -0.3127 | 0.00751 | -0.0242 | -41.6378
-3.5 | -0.2651 | 0.00735 | -0.0194 | -36.068
-3 | -0.214 | 0.00727 | -0.0154 | -29.436
-2.5 | -0.1621 | 0.00721 | -0.0116 | -22.4827
-2 | -0.1094 | 0.00715 | -0.008 | -15.3007
-1.5 | -0.0572 | 0.00715 | -0.0043 | -8
-1 | -0.0041 | 0.00717 | -0.0008 | -0.57183
-0.5 | 0.0483 | 0.00721 | 0.0027 | 6.699
0 | 0.1009 | 0.00722 | 0.0063 | 13.9751
0.5 | 0.1534 | 0.00729 | 0.0099 | 21.0425
1 | 0.2039 | 0.00737 | 0.0139 | 27.6662
1.5 | 0.2547 | 0.00747 | 0.0179 | 34.0964
2 | 0.3021 | 0.00762 | 0.0226 | 39.6457
2.5 | 0.3435 | 0.00775 | 0.0286 | 44.3226
3 | 0.3847 | 0.00792 | 0.0346 | 48.5732
3.5 | 0.4238 | 0.00824 | 0.0409 | 51.432
4 | 0.4631 | 0.00854 | 0.0472 | 54.2272
4.5 | 0.499 | 0.0089 | 0.0541 | 56.0674
5 | 0.5359 | 0.00926 | 0.0608 | 57.8726
5.5 | 0.5747 | 0.00959 | 0.0672 | 59.927
6 | 0.6326 | 0.01008 | 0.0698 | 62.7579
6.5 | 0.7389 | 0.01095 | 0.0628 | 67.4795
7 | 0.84 | 0.01185 | 0.0572 | 70.8861
7.5 | 0.9173 | 0.01291 | 0.0562 | 71.0534
8 | 0.9806 | 0.01413 | 0.0576 | 69.3984
8.5 | 1.0505 | 0.01555 | 0.0574 | 67.5563
9 | 1.1109 | 0.01733 | 0.0585 | 64.1027
9.5 | 1.1783 | 0.01935 | 0.0578 | 60.8941
10 | 1.2362 | 0.02205 | 0.0574 | 56.0635
10.5 | 1.2494 | 0.02459 | 0.0638 | 50.8093
11 | 1.2607 | 0.02786 | 0.0688 | 45.2513
11.5 | 1.2672 | 0.03195 | 0.0727 | 39.662
12 | 1.2716 | 0.03662 | 0.0755 | 34.7242
12.5 | 1.2644 | 0.0425 | 0.0771 | 29.7506
13 | 1.2559 | 0.04878 | 0.0778 | 25.7462
13.5 | 1.2383 | 0.05607 | 0.0774 | 22.0849
14 | 1.2103 | 0.06458 | 0.0756 | 18.7411
14.5 | 1.1844 | 0.07325 | 0.0732 | 16.1693
15 | 1.1535 | 0.08275 | 0.0697 | 13.9396
15.5 | 1.1165 | 0.09326 | 0.065 | 11.9719
16 | 1.0859 | 0.10353 | 0.0601 | 10.4887
16.5 | 1.0537 | 0.1144 | 0.0543 | 9.2107
17 | 1.0216 | 0.12579 | 0.0478 | 8.1215

## 57. Re 3M Mach 0.00 (1)
BIGFOIL.COM POLAR EXPORT
NACA22018
NACA22018 |  |  |  | Cl Max: | 1.676 | at alpha= | 17.5 | deg
JavaFoil+Calcfoil stall+Eppler ext transition |  |  |  | L/D Max: | 93.765 | at alpha= | 10 | deg
Re: | 3000000 |  |  | Cd Min: | 0.00785 | at alpha= | -2.5 | deg
Mach: | 0 |  |  | Cl=0 at alpha= | -0.99194 | deg
|  |  |  | @ Cl=0.1, Cd= | 0.0081962
|  |  |  | @ Cl=0.4, Cd= | 0.0083779
|  |  |  | @ Cl=0.6, Cd= | 0.008838
alpha (deg) | Cl | Cd | Cm | Cl/Cd
-20 | -1.428 | 0.06815 | 0.014 | -20.95
-19.5 | -1.437 | 0.0615 | 0.013 | -23.367
-19 | -1.444 | 0.05563 | 0.013 | -25.955
-18.5 | -1.449 | 0.05004 | 0.013 | -28.951
-18 | -1.451 | 0.04494 | 0.013 | -32.293
-17.5 | -1.451 | 0.04032 | 0.012 | -36
-17 | -1.448 | 0.03622 | 0.012 | -39.985
-16.5 | -1.442 | 0.03263 | 0.012 | -44.202
-16 | -1.434 | 0.02929 | 0.012 | -48.963
-15.5 | -1.421 | 0.02667 | 0.011 | -53.282
-15 | -1.404 | 0.02425 | 0.011 | -57.927
-14.5 | -1.384 | 0.02226 | 0.01 | -62.161
-14 | -1.36 | 0.02052 | 0.01 | -66.308
-13.5 | -1.333 | 0.01901 | 0.01 | -70.143
-13 | -1.303 | 0.01777 | 0.009 | -73.312
-12.5 | -1.27 | 0.01668 | 0.009 | -76.089
-12 | -1.233 | 0.01575 | 0.008 | -78.271
-11.5 | -1.193 | 0.01493 | 0.008 | -79.947
-11 | -1.151 | 0.01422 | 0.008 | -80.932
-10.5 | -1.106 | 0.0136 | 0.007 | -81.296
-10 | -1.058 | 0.01303 | 0.007 | -81.209
-9.5 | -1.009 | 0.01252 | 0.006 | -80.546
-9 | -0.957 | 0.01209 | 0.006 | -79.167
-8.5 | -0.904 | 0.01167 | 0.005 | -77.468
-8 | -0.85 | 0.01132 | 0.005 | -75.07
-7.5 | -0.794 | 0.01096 | 0.004 | -72.376
-7 | -0.736 | 0.01063 | 0.004 | -69.278
-6.5 | -0.679 | 0.00798 | 0.003 | -85.125
-6 | -0.62 | 0.00826 | 0.003 | -75.058
-5.5 | -0.56 | 0.00809 | 0.002 | -69.138
-5 | -0.499 | 0.00836 | 0.002 | -59.692
-4.5 | -0.438 | 0.0082 | 0.001 | -53.364
-4 | -0.376 | 0.00807 | 0.001 | -46.631
-3.5 | -0.314 | 0.00845 | 0 | -37.18
-3 | -0.252 | 0.0083 | 0 | -30.323
-2.5 | -0.189 | 0.00785 | 0 | -24.11
-2 | -0.127 | 0.00826 | -0.001 | -15.353
-1.5 | -0.064 | 0.00816 | -0.001 | -7.86
-1 | -0.001 | 0.00817 | -0.002 | -0.164
-0.5 | 0.061 | 0.00819 | -0.002 | 7.502
0 | 0.124 | 0.0082 | -0.003 | 15.131
0.5 | 0.187 | 0.00869 | -0.003 | 21.489
1 | 0.249 | 0.00826 | -0.004 | 30.155
1.5 | 0.311 | 0.00838 | -0.004 | 37.176
2 | 0.374 | 0.00851 | -0.005 | 43.894
2.5 | 0.435 | 0.0082 | -0.005 | 53.125
3 | 0.497 | 0.00831 | -0.006 | 59.794
3.5 | 0.558 | 0.00848 | -0.006 | 65.807
4 | 0.619 | 0.009 | -0.006 | 68.812
4.5 | 0.68 | 0.00868 | -0.007 | 78.294
5 | 0.74 | 0.0088 | -0.007 | 84.136
5.5 | 0.8 | 0.00997 | -0.008 | 80.178
6 | 0.859 | 0.01018 | -0.008 | 84.379
6.5 | 0.917 | 0.01044 | -0.009 | 87.845
7 | 0.974 | 0.01073 | -0.009 | 90.78
7.5 | 1.031 | 0.01124 | -0.009 | 91.72
8 | 1.087 | 0.01161 | -0.01 | 93.63
8.5 | 1.141 | 0.01243 | -0.01 | 91.799
9 | 1.194 | 0.01288 | -0.011 | 92.717
9.5 | 1.245 | 0.01333 | -0.011 | 93.441
10 | 1.295 | 0.01381 | -0.011 | 93.765
10.5 | 1.342 | 0.01445 | -0.012 | 92.909
11 | 1.387 | 0.01516 | -0.012 | 91.514
11.5 | 1.43 | 0.01603 | -0.012 | 89.185
12 | 1.47 | 0.01703 | -0.013 | 86.303
12.5 | 1.506 | 0.01823 | -0.013 | 82.633
13 | 1.539 | 0.01968 | -0.013 | 78.239
13.5 | 1.569 | 0.0214 | -0.014 | 73.336
14 | 1.595 | 0.02348 | -0.014 | 67.91
14.5 | 1.617 | 0.02597 | -0.014 | 62.252
15 | 1.636 | 0.02884 | -0.014 | 56.712
15.5 | 1.651 | 0.03235 | -0.014 | 51.018
16 | 1.661 | 0.0363 | -0.015 | 45.764
16.5 | 1.669 | 0.04086 | -0.015 | 40.842
17 | 1.674 | 0.04596 | -0.015 | 36.418
17.5 | 1.676 | 0.05161 | -0.015 | 32.468
18 | 1.675 | 0.05781 | -0.015 | 28.978
18.5 | 1.673 | 0.06443 | -0.015 | 25.964
19 | 1.668 | 0.07144 | -0.015 | 23.341
19.5 | 1.659 | 0.07887 | -0.015 | 21.035
20 | 1.649 | 0.08665 | -0.015 | 19.027

## 58. Re 3M Mach 0.00 (2)
BIGFOIL.COM POLAR EXPORT
NACA22018
NACA22018 |  |  |  | Cl Max: | 1.5944 | at alpha= | 19 | deg
XFOIL ncrit=9 |  |  |  | L/D Max: | 102.061 | at alpha= | 10.5 | deg
Re: | 3000000 |  |  | Cd Min: | 0.05473 | at alpha= | 20 | deg
Mach: | 0 |  |  | Cl=0 at alpha= | -0.95252 | deg
|  |  |  | @ Cl=0.1, Cd= | 0.0061936
|  |  |  | @ Cl=0.4, Cd= | 0.0066987
|  |  |  | @ Cl=0.6, Cd= | 0.0075522
alpha (deg) | Cl | Cd | Cm | Cl/Cd
-20 | -1.4456 | 0.0483 | -0.0561 | -29.9296
-19.5 | -1.4454 | 0.04308 | -0.0567 | -33.5515
-19 | -1.437 | 0.03896 | -0.0568 | -36.884
-18.5 | -1.4394 | 0.03407 | -0.0562 | -42.2483
-18 | -1.4308 | 0.03053 | -0.055 | -46.8654
-17.5 | -1.419 | 0.02753 | -0.0533 | -51.5438
-17 | -1.4038 | 0.02508 | -0.051 | -55.9729
-16.5 | -1.3866 | 0.02301 | -0.0483 | -60.2608
-16 | -1.3671 | 0.02129 | -0.0452 | -64.2132
-15.5 | -1.3461 | 0.01984 | -0.0416 | -67.8478
-15 | -1.3322 | 0.01832 | -0.0367 | -72.7183
-14.5 | -1.3158 | 0.01718 | -0.0314 | -76.5891
-14 | -1.2981 | 0.01626 | -0.0259 | -79.8339
-13.5 | -1.2444 | 0.0154 | -0.0271 | -80.8052
-13 | -1.1908 | 0.01451 | -0.0282 | -82.0675
-12.5 | -1.1349 | 0.01372 | -0.0295 | -82.7187
-12 | -1.0829 | 0.01304 | -0.0297 | -83.0445
-11.5 | -1.031 | 0.01232 | -0.0298 | -83.6851
-11 | -0.9731 | 0.01169 | -0.031 | -83.2421
-10.5 | -0.9209 | 0.01111 | -0.0308 | -82.8893
-10 | -0.8538 | 0.01054 | -0.0337 | -81.0057
-9.5 | -0.7821 | 0.00996 | -0.0376 | -78.5241
-9 | -0.695 | 0.00935 | -0.0449 | -74.3316
-8 | -0.6034 | 0.0083 | -0.0414 | -72.6988
-7.5 | -0.5849 | 0.00768 | -0.0338 | -76.1589
-7 | -0.5543 | 0.00744 | -0.0284 | -74.5027
-6.5 | -0.516 | 0.00717 | -0.0246 | -71.9665
-6 | -0.474 | 0.00701 | -0.0216 | -67.6177
-5.5 | -0.4317 | 0.00682 | -0.0186 | -63.2991
-5 | -0.3873 | 0.00663 | -0.016 | -58.4163
-4.5 | -0.3425 | 0.00648 | -0.0135 | -52.8549
-4 | -0.2955 | 0.00635 | -0.0115 | -46.5354
-3.5 | -0.2488 | 0.00625 | -0.0094 | -39.808
-3 | -0.201 | 0.00615 | -0.0075 | -32.6829
-2.5 | -0.1515 | 0.00612 | -0.0059 | -24.7549
-2 | -0.1025 | 0.00611 | -0.0042 | -16.7758
-1.5 | -0.0541 | 0.00612 | -0.0024 | -8.8399
-1 | -0.0047 | 0.00614 | -0.0008 | -0.76547
-0.5 | 0.0448 | 0.00616 | 0.0008 | 7.2727
0 | 0.0942 | 0.00619 | 0.0024 | 15.2181
0.5 | 0.1428 | 0.00622 | 0.0042 | 22.9582
1 | 0.1918 | 0.00626 | 0.0059 | 30.639
1.5 | 0.24 | 0.00634 | 0.0077 | 37.8549
2 | 0.2875 | 0.00643 | 0.0097 | 44.7123
2.5 | 0.3348 | 0.00654 | 0.0117 | 51.1927
3 | 0.3811 | 0.00664 | 0.0139 | 57.3946
3.5 | 0.4262 | 0.00678 | 0.0163 | 62.8614
4 | 0.4694 | 0.00696 | 0.0191 | 67.4425
4.5 | 0.5112 | 0.00714 | 0.0222 | 71.5966
5 | 0.5524 | 0.00733 | 0.0254 | 75.3615
5.5 | 0.5871 | 0.00749 | 0.03 | 78.3845
6 | 0.6203 | 0.00765 | 0.0349 | 81.085
6.5 | 0.657 | 0.00788 | 0.039 | 83.3756
7 | 0.7093 | 0.00812 | 0.0397 | 87.3522
8 | 0.8681 | 0.00902 | 0.0289 | 96.2417
8.5 | 0.9391 | 0.00944 | 0.0254 | 99.4809
9 | 0.9962 | 0.00992 | 0.0247 | 100.4234
9.5 | 1.0551 | 0.01038 | 0.0237 | 101.6474
10 | 1.1137 | 0.01093 | 0.0225 | 101.8939
10.5 | 1.1686 | 0.01145 | 0.0221 | 102.0611
11 | 1.2214 | 0.01207 | 0.0219 | 101.193
11.5 | 1.2803 | 0.01264 | 0.0204 | 101.2896
12 | 1.3361 | 0.01335 | 0.0192 | 100.0824
12.5 | 1.3917 | 0.01403 | 0.0181 | 99.1946
13 | 1.416 | 0.01485 | 0.0227 | 95.3535
13.5 | 1.4371 | 0.01561 | 0.028 | 92.0628
14 | 1.4551 | 0.01668 | 0.0331 | 87.2362
14.5 | 1.4772 | 0.01782 | 0.0372 | 82.8956
15 | 1.4972 | 0.01923 | 0.0411 | 77.8575
15.5 | 1.5172 | 0.02082 | 0.0444 | 72.8722
16 | 1.5354 | 0.02272 | 0.0474 | 67.5792
16.5 | 1.5515 | 0.02498 | 0.0499 | 62.1097
17 | 1.5677 | 0.02747 | 0.0518 | 57.0695
17.5 | 1.5768 | 0.03072 | 0.0534 | 51.3281
18 | 1.5896 | 0.0339 | 0.0544 | 46.8909
18.5 | 1.5922 | 0.03821 | 0.055 | 41.6697
19 | 1.5944 | 0.04282 | 0.0551 | 37.2349
19.5 | 1.5928 | 0.04805 | 0.0545 | 33.1488
20 | 1.5794 | 0.05473 | 0.0534 | 28.858

## 59. Re 3M Mach 0.10 (1)
BIGFOIL.COM POLAR EXPORT
NACA22018
NACA22018 |  |  |  | Cl Max: | 1.659 | at alpha= | 17 | deg
JavaFoil+Calcfoil stall+Eppler ext transition |  |  |  | L/D Max: | 93.064 | at alpha= | 8 | deg
Re: | 3000000 |  |  | Cd Min: | 0.00791 | at alpha= | -2.5 | deg
Mach: | 0.1 |  |  | Cl=0 at alpha= | -0.99206 | deg
|  |  |  | @ Cl=0.1, Cd= | 0.0082162
|  |  |  | @ Cl=0.4, Cd= | 0.008409
|  |  |  | @ Cl=0.6, Cd= | 0.0088533
alpha (deg) | Cl | Cd | Cm | Cl/Cd
-20 | -1.394 | 0.07191 | 0.014 | -19.386
-19.5 | -1.406 | 0.06513 | 0.013 | -21.592
-19 | -1.416 | 0.05882 | 0.013 | -24.076
-18.5 | -1.424 | 0.05281 | 0.013 | -26.965
-18 | -1.43 | 0.04734 | 0.013 | -30.2
-17.5 | -1.432 | 0.0424 | 0.012 | -33.782
-17 | -1.432 | 0.03795 | 0.012 | -37.747
-16.5 | -1.429 | 0.03396 | 0.012 | -42.089
-16 | -1.423 | 0.03049 | 0.012 | -46.676
-15.5 | -1.412 | 0.02767 | 0.011 | -51.046
-15 | -1.398 | 0.02509 | 0.011 | -55.707
-14.5 | -1.379 | 0.02295 | 0.01 | -60.091
-14 | -1.357 | 0.02108 | 0.01 | -64.383
-13.5 | -1.332 | 0.01945 | 0.01 | -68.442
-13 | -1.303 | 0.01811 | 0.009 | -71.931
-12.5 | -1.27 | 0.017 | 0.009 | -74.691
-12 | -1.234 | 0.01602 | 0.008 | -77.039
-11.5 | -1.195 | 0.01515 | 0.008 | -78.878
-11 | -1.154 | 0.01441 | 0.008 | -80.068
-10.5 | -1.109 | 0.01375 | 0.007 | -80.623
-10 | -1.062 | 0.01316 | 0.007 | -80.655
-9.5 | -1.012 | 0.01266 | 0.006 | -79.972
-9 | -0.961 | 0.01219 | 0.006 | -78.834
-8.5 | -0.908 | 0.01176 | 0.005 | -77.203
-8 | -0.853 | 0.01139 | 0.005 | -74.904
-7.5 | -0.797 | 0.01105 | 0.004 | -72.11
-7 | -0.74 | 0.01069 | 0.004 | -69.195
-6.5 | -0.682 | 0.00802 | 0.003 | -85.073
-6 | -0.623 | 0.0083 | 0.003 | -75.037
-5.5 | -0.562 | 0.00813 | 0.002 | -69.119
-5 | -0.501 | 0.00845 | 0.002 | -59.347
-4.5 | -0.44 | 0.00825 | 0.001 | -53.316
-4 | -0.378 | 0.00812 | 0.001 | -46.585
-3.5 | -0.316 | 0.00844 | 0 | -37.39
-3 | -0.253 | 0.00836 | 0 | -30.256
-2.5 | -0.19 | 0.00791 | 0 | -24.071
-2 | -0.127 | 0.00825 | -0.001 | -15.446
-1.5 | -0.064 | 0.00823 | -0.001 | -7.832
-1 | -0.001 | 0.0082 | -0.002 | -0.164
-0.5 | 0.062 | 0.00818 | -0.002 | 7.547
0 | 0.125 | 0.00824 | -0.003 | 15.144
0.5 | 0.188 | 0.00875 | -0.003 | 21.443
1 | 0.25 | 0.00828 | -0.004 | 30.235
1.5 | 0.313 | 0.0084 | -0.004 | 37.263
2 | 0.375 | 0.00854 | -0.005 | 43.977
2.5 | 0.438 | 0.00821 | -0.005 | 53.29
3 | 0.5 | 0.0084 | -0.006 | 59.481
3.5 | 0.561 | 0.00854 | -0.006 | 65.656
4 | 0.622 | 0.00903 | -0.006 | 68.876
4.5 | 0.683 | 0.00872 | -0.007 | 78.336
5 | 0.743 | 0.00985 | -0.007 | 75.442
5.5 | 0.803 | 0.01003 | -0.008 | 80.104
6 | 0.863 | 0.01026 | -0.008 | 84.026
6.5 | 0.921 | 0.01051 | -0.009 | 87.659
7 | 0.979 | 0.01081 | -0.009 | 90.57
7.5 | 1.035 | 0.01133 | -0.009 | 91.409
8 | 1.091 | 0.01172 | -0.01 | 93.064
8.5 | 1.146 | 0.01261 | -0.01 | 90.826
9 | 1.198 | 0.01301 | -0.011 | 92.099
9.5 | 1.25 | 0.01348 | -0.011 | 92.707
10 | 1.299 | 0.01398 | -0.011 | 92.914
10.5 | 1.346 | 0.01465 | -0.012 | 91.9
11 | 1.391 | 0.01541 | -0.012 | 90.276
11.5 | 1.433 | 0.01631 | -0.012 | 87.852
12 | 1.472 | 0.01738 | -0.013 | 84.685
12.5 | 1.507 | 0.01862 | -0.013 | 80.941
13 | 1.539 | 0.02019 | -0.013 | 76.245
13.5 | 1.568 | 0.02199 | -0.014 | 71.303
14 | 1.592 | 0.02427 | -0.014 | 65.586
14.5 | 1.612 | 0.02694 | -0.014 | 59.841
15 | 1.629 | 0.03004 | -0.014 | 54.248
15.5 | 1.643 | 0.03381 | -0.014 | 48.585
16 | 1.651 | 0.0381 | -0.015 | 43.34
16.5 | 1.656 | 0.04294 | -0.015 | 38.573
17 | 1.659 | 0.04836 | -0.015 | 34.301
17.5 | 1.658 | 0.05444 | -0.015 | 30.463
18 | 1.656 | 0.061 | -0.015 | 27.139
18.5 | 1.65 | 0.06802 | -0.015 | 24.263
19 | 1.642 | 0.0754 | -0.015 | 21.782
19.5 | 1.631 | 0.08332 | -0.015 | 19.57
20 | 1.617 | 0.09147 | -0.015 | 17.682

## 60. Re 3M Mach 0.10 (2)
BIGFOIL.COM POLAR EXPORT
NACA22018
NACA22018 |  |  |  | Cl Max: | 1.5832 | at alpha= | 19 | deg
XFOIL ncrit=9 |  |  |  | L/D Max: | 101.26 | at alpha= | 10.5 | deg
Re: | 3000000 |  |  | Cd Min: | 0.05896 | at alpha= | 20 | deg
Mach: | 0.1 |  |  | Cl=0 at alpha= | -0.95445 | deg
|  |  |  | @ Cl=0.1, Cd= | 0.0062223
|  |  |  | @ Cl=0.4, Cd= | 0.0067282
|  |  |  | @ Cl=0.6, Cd= | 0.0075861
alpha (deg) | Cl | Cd | Cm | Cl/Cd
-20 | -1.4263 | 0.05227 | -0.0568 | -27.2872
-19.5 | -1.4303 | 0.04642 | -0.0578 | -30.8121
-19 | -1.4255 | 0.04171 | -0.0581 | -34.1765
-18.5 | -1.4249 | 0.03686 | -0.0579 | -38.6571
-18 | -1.4206 | 0.03268 | -0.0571 | -43.47
-17.5 | -1.4126 | 0.02916 | -0.0555 | -48.4431
-17 | -1.3993 | 0.02638 | -0.0534 | -53.044
-16.5 | -1.3838 | 0.02403 | -0.0508 | -57.5864
-16 | -1.3653 | 0.02212 | -0.0477 | -61.7224
-15.5 | -1.3455 | 0.02049 | -0.0442 | -65.6662
-15 | -1.3287 | 0.01896 | -0.0397 | -70.0791
-14.5 | -1.3139 | 0.01764 | -0.0344 | -74.4841
-14 | -1.2994 | 0.01663 | -0.0283 | -78.1359
-13.5 | -1.2498 | 0.0157 | -0.0286 | -79.6051
-13 | -1.1951 | 0.01482 | -0.0297 | -80.641
-12.5 | -1.1399 | 0.01394 | -0.0309 | -81.7719
-12 | -1.0866 | 0.01321 | -0.0312 | -82.2559
-11.5 | -1.0351 | 0.01249 | -0.0311 | -82.8743
-11 | -0.9776 | 0.01182 | -0.0321 | -82.7073
-10.5 | -0.9241 | 0.01124 | -0.032 | -82.2153
-10 | -0.8581 | 0.01062 | -0.0346 | -80.8004
-9.5 | -0.7864 | 0.01004 | -0.0383 | -78.3267
-9 | -0.6975 | 0.00943 | -0.0458 | -73.9661
-8.5 | -0.6314 | 0.00889 | -0.0483 | -71.0236
-8 | -0.6018 | 0.0084 | -0.043 | -71.6429
-7.5 | -0.5842 | 0.00773 | -0.0351 | -75.5757
-7 | -0.5558 | 0.00747 | -0.0292 | -74.4043
-6.5 | -0.5176 | 0.00721 | -0.0253 | -71.7892
-6 | -0.4757 | 0.00703 | -0.0221 | -67.6671
-5.5 | -0.4333 | 0.00685 | -0.0191 | -63.2555
-5 | -0.3889 | 0.00665 | -0.0164 | -58.4812
-4.5 | -0.3438 | 0.00652 | -0.0139 | -52.7301
-4 | -0.2968 | 0.00637 | -0.0117 | -46.5934
-3.5 | -0.2498 | 0.00628 | -0.0096 | -39.7771
-3 | -0.2018 | 0.00616 | -0.0076 | -32.7597
-2.5 | -0.1523 | 0.00614 | -0.0059 | -24.8046
-2 | -0.1028 | 0.00613 | -0.0043 | -16.77
-1.5 | -0.0543 | 0.00615 | -0.0024 | -8.8293
-1 | -0.0045 | 0.00616 | -0.0008 | -0.73052
-0.5 | 0.0449 | 0.00619 | 0.0009 | 7.2536
0 | 0.0943 | 0.00622 | 0.0026 | 15.1608
0.5 | 0.1436 | 0.00624 | 0.0043 | 23.0128
1 | 0.1926 | 0.00628 | 0.0061 | 30.6688
1.5 | 0.2409 | 0.00637 | 0.0079 | 37.8179
2 | 0.2884 | 0.00646 | 0.01 | 44.644
2.5 | 0.3363 | 0.00657 | 0.012 | 51.1872
3 | 0.3825 | 0.00667 | 0.0143 | 57.3463
3.5 | 0.4276 | 0.00682 | 0.0168 | 62.6979
4 | 0.4706 | 0.007 | 0.0197 | 67.2286
4.5 | 0.5129 | 0.00717 | 0.0228 | 71.5342
5 | 0.5535 | 0.00736 | 0.0263 | 75.2038
5.5 | 0.5867 | 0.00752 | 0.0313 | 78.0186
6 | 0.6209 | 0.00769 | 0.0361 | 80.7412
6.5 | 0.6577 | 0.00792 | 0.0403 | 83.0429
7 | 0.7113 | 0.00818 | 0.0408 | 86.956
7.5 | 0.79 | 0.0086 | 0.0357 | 91.8605
8 | 0.8725 | 0.00911 | 0.0297 | 95.7739
8.5 | 0.9439 | 0.00951 | 0.0263 | 99.2534
9 | 0.9988 | 0.01002 | 0.0262 | 99.6806
9.5 | 1.0606 | 0.01048 | 0.0247 | 101.2023
10 | 1.1189 | 0.01107 | 0.0238 | 101.075
10.5 | 1.1736 | 0.01159 | 0.0236 | 101.2597
11 | 1.2276 | 0.01226 | 0.0232 | 100.1305
11.5 | 1.2874 | 0.01283 | 0.0217 | 100.3429
12 | 1.3429 | 0.0136 | 0.0208 | 98.7426
12.5 | 1.3988 | 0.01431 | 0.0197 | 97.7498
13 | 1.4167 | 0.01516 | 0.0256 | 93.4499
13.5 | 1.4378 | 0.016 | 0.0308 | 89.8625
14 | 1.4554 | 0.01721 | 0.036 | 84.5671
14.5 | 1.4788 | 0.01838 | 0.0399 | 80.457
15 | 1.4964 | 0.02002 | 0.0439 | 74.7453
15.5 | 1.5177 | 0.02166 | 0.047 | 70.0693
16 | 1.5334 | 0.02386 | 0.05 | 64.2666
16.5 | 1.5506 | 0.0262 | 0.0523 | 59.1832
17 | 1.5634 | 0.02911 | 0.0541 | 53.7066
17.5 | 1.5728 | 0.03252 | 0.0555 | 48.3641
18 | 1.5823 | 0.03618 | 0.0563 | 43.7341
18.5 | 1.5801 | 0.04113 | 0.0566 | 38.4172
19 | 1.5832 | 0.04585 | 0.0564 | 34.53
19.5 | 1.5764 | 0.05178 | 0.0556 | 30.4442
20 | 1.5606 | 0.05896 | 0.054 | 26.4688

## 61. Re 3M Mach 0.25 (1)
BIGFOIL.COM POLAR EXPORT
NACA22018
NACA22018 |  |  |  | Cl Max: | 1.576 | at alpha= | 15 | deg
JavaFoil+Calcfoil stall+Eppler ext transition |  |  |  | L/D Max: | 90.818 | at alpha= | 7.5 | deg
Re: | 3000000 |  |  | Cd Min: | 0.00785 | at alpha= | -3.5 | deg
Mach: | 0.25 |  |  | Cl=0 at alpha= | -0.99219 | deg
|  |  |  | @ Cl=0.1, Cd= | 0.0081665
|  |  |  | @ Cl=0.4, Cd= | 0.0083211
|  |  |  | @ Cl=0.6, Cd= | 0.0087277
alpha (deg) | Cl | Cd | Cm | Cl/Cd
-20 | -1.11 | 0.1092 | 0.013 | -10.164
-19.5 | -1.152 | 0.09614 | 0.013 | -11.983
-19 | -1.19 | 0.08499 | 0.013 | -14.002
-18.5 | -1.224 | 0.07504 | 0.013 | -16.315
-18 | -1.255 | 0.06591 | 0.012 | -19.039
-17.5 | -1.281 | 0.05794 | 0.012 | -22.113
-17 | -1.303 | 0.05105 | 0.012 | -25.517
-16.5 | -1.319 | 0.04492 | 0.012 | -29.371
-16 | -1.332 | 0.03941 | 0.012 | -33.799
-15.5 | -1.339 | 0.03475 | 0.011 | -38.537
-15 | -1.34 | 0.03073 | 0.011 | -43.602
-14.5 | -1.335 | 0.02742 | 0.011 | -48.671
-14 | -1.324 | 0.02477 | 0.01 | -53.464
-13.5 | -1.309 | 0.02249 | 0.01 | -58.22
-13 | -1.29 | 0.02054 | 0.009 | -62.784
-12.5 | -1.265 | 0.01897 | 0.009 | -66.669
-12 | -1.236 | 0.01763 | 0.009 | -70.089
-11.5 | -1.202 | 0.01649 | 0.008 | -72.885
-11 | -1.164 | 0.01554 | 0.008 | -74.914
-10.5 | -1.123 | 0.01471 | 0.007 | -76.351
-10 | -1.078 | 0.01398 | 0.007 | -77.08
-9.5 | -1.03 | 0.01336 | 0.006 | -77.079
-9 | -0.979 | 0.0128 | 0.006 | -76.495
-8.5 | -0.927 | 0.01232 | 0.005 | -75.194
-8 | -0.872 | 0.01187 | 0.005 | -73.479
-7.5 | -0.815 | 0.01149 | 0.004 | -70.99
-7 | -0.757 | 0.01112 | 0.004 | -68.109
-6.5 | -0.699 | 0.00925 | 0.003 | -75.543
-6 | -0.638 | 0.00808 | 0.003 | -79.008
-5.5 | -0.577 | 0.00836 | 0.002 | -68.995
-5 | -0.515 | 0.00819 | 0.002 | -62.839
-4.5 | -0.452 | 0.00847 | 0.001 | -53.315
-4 | -0.388 | 0.00829 | 0.001 | -46.815
-3.5 | -0.324 | 0.00785 | 0 | -41.309
-3 | -0.26 | 0.00816 | 0 | -31.867
-2.5 | -0.195 | 0.00803 | -0.001 | -24.331
-2 | -0.131 | 0.00801 | -0.001 | -16.332
-1.5 | -0.066 | 0.00798 | -0.001 | -8.292
-1 | -0.001 | 0.00838 | -0.002 | -0.165
-0.5 | 0.063 | 0.00836 | -0.002 | 7.582
0 | 0.128 | 0.00802 | -0.003 | 15.972
0.5 | 0.193 | 0.00806 | -0.003 | 23.908
1 | 0.257 | 0.00851 | -0.004 | 30.204
1.5 | 0.321 | 0.00863 | -0.004 | 37.221
2 | 0.385 | 0.0083 | -0.005 | 46.435
2.5 | 0.449 | 0.00839 | -0.005 | 53.509
3 | 0.513 | 0.00817 | -0.006 | 62.784
3.5 | 0.576 | 0.00884 | -0.006 | 65.137
4 | 0.638 | 0.00855 | -0.007 | 74.669
4.5 | 0.701 | 0.00998 | -0.007 | 70.176
5 | 0.762 | 0.01018 | -0.008 | 74.86
5.5 | 0.823 | 0.01038 | -0.008 | 79.307
6 | 0.884 | 0.01066 | -0.008 | 82.906
6.5 | 0.943 | 0.01093 | -0.009 | 86.243
7 | 1.001 | 0.01127 | -0.009 | 88.867
7.5 | 1.059 | 0.01166 | -0.01 | 90.818
8 | 1.114 | 0.01229 | -0.01 | 90.656
8.5 | 1.169 | 0.01309 | -0.011 | 89.255
9 | 1.221 | 0.01381 | -0.011 | 88.413
9.5 | 1.271 | 0.01433 | -0.011 | 88.751
10 | 1.319 | 0.01506 | -0.012 | 87.594
10.5 | 1.364 | 0.01587 | -0.012 | 85.947
11 | 1.405 | 0.01692 | -0.012 | 83.059
11.5 | 1.443 | 0.01817 | -0.013 | 79.443
12 | 1.477 | 0.01962 | -0.013 | 75.28
12.5 | 1.506 | 0.02148 | -0.013 | 70.103
13 | 1.531 | 0.02369 | -0.014 | 64.604
13.5 | 1.55 | 0.02652 | -0.014 | 58.433
14 | 1.563 | 0.0299 | -0.014 | 52.284
14.5 | 1.572 | 0.034 | -0.014 | 46.227
15 | 1.576 | 0.03888 | -0.014 | 40.533
15.5 | 1.576 | 0.04449 | -0.014 | 35.418
16 | 1.569 | 0.05097 | -0.014 | 30.775
16.5 | 1.557 | 0.05812 | -0.015 | 26.795
17 | 1.542 | 0.06617 | -0.015 | 23.306
17.5 | 1.523 | 0.07471 | -0.015 | 20.389
18 | 1.501 | 0.08392 | -0.015 | 17.881
18.5 | 1.475 | 0.09369 | -0.015 | 15.74
19 | 1.443 | 0.10411 | -0.015 | 13.864
19.5 | 1.407 | 0.11465 | -0.015 | 12.277
20 | 1.368 | 0.12561 | -0.014 | 10.892

## 62. Re 3M Mach 0.25 (2)
BIGFOIL.COM POLAR EXPORT
NACA22018
NACA22018 |  |  |  | Cl Max: | 1.5294 | at alpha= | 17 | deg
XFOIL ncrit=9 |  |  |  | L/D Max: | 97.5127 | at alpha= | 10 | deg
Re: | 3000000 |  |  | Cd Min: | 0.08638 | at alpha= | 20 | deg
Mach: | 0.25 |  |  | Cl=0 at alpha= | -0.95472 | deg
|  |  |  | @ Cl=0.1, Cd= | 0.0063127
|  |  |  | @ Cl=0.4, Cd= | 0.0068811
|  |  |  | @ Cl=0.6, Cd= | 0.0078356
alpha (deg) | Cl | Cd | Cm | Cl/Cd
-20 | -1.2784 | 0.07966 | -0.0546 | -16.0482
-19.5 | -1.3046 | 0.07017 | -0.0581 | -18.592
-19 | -1.3214 | 0.0621 | -0.0605 | -21.2786
-18.5 | -1.335 | 0.0546 | -0.0624 | -24.4505
-18 | -1.3441 | 0.04793 | -0.0635 | -28.043
-17.5 | -1.3454 | 0.04232 | -0.0638 | -31.7911
-17 | -1.3525 | 0.03655 | -0.0635 | -37.0041
-16.5 | -1.3512 | 0.032 | -0.0621 | -42.225
-16 | -1.3425 | 0.02844 | -0.0599 | -47.2046
-15.5 | -1.3299 | 0.02551 | -0.0571 | -52.1325
-15 | -1.3137 | 0.02313 | -0.0536 | -56.7964
-14.5 | -1.2964 | 0.02116 | -0.0495 | -61.2665
-14 | -1.2833 | 0.01934 | -0.0441 | -66.3547
-13.5 | -1.2718 | 0.01788 | -0.0376 | -71.1298
-13 | -1.22 | 0.01656 | -0.0379 | -73.6715
-12.5 | -1.1629 | 0.0155 | -0.0388 | -75.0258
-12 | -1.1065 | 0.01439 | -0.0395 | -76.8937
-11.5 | -1.0559 | 0.01348 | -0.0386 | -78.3309
-11 | -0.9992 | 0.01266 | -0.0387 | -78.9258
-10.5 | -0.9388 | 0.01187 | -0.0395 | -79.0901
-10 | -0.8801 | 0.0112 | -0.0397 | -78.5804
-9.5 | -0.808 | 0.01057 | -0.0427 | -76.4428
-9 | -0.7132 | 0.00986 | -0.0506 | -72.3327
-8.5 | -0.634 | 0.00926 | -0.0552 | -68.4665
-8 | -0.597 | 0.00883 | -0.0508 | -67.6104
-7.5 | -0.5791 | 0.00814 | -0.0426 | -71.1425
-7 | -0.5555 | 0.00763 | -0.0354 | -72.8047
-6.5 | -0.5239 | 0.00742 | -0.0295 | -70.6065
-6 | -0.4836 | 0.0072 | -0.0255 | -67.1667
-5.5 | -0.4409 | 0.00699 | -0.0219 | -63.0758
-5 | -0.3971 | 0.00679 | -0.0186 | -58.4831
-4.5 | -0.3502 | 0.00665 | -0.0159 | -52.6617
-4 | -0.3033 | 0.00652 | -0.0133 | -46.5184
-3.5 | -0.2549 | 0.00639 | -0.0109 | -39.8905
-3 | -0.2063 | 0.00629 | -0.0086 | -32.7981
-2.5 | -0.1559 | 0.00625 | -0.0066 | -24.944
-2 | -0.1052 | 0.00622 | -0.0047 | -16.9132
-1.5 | -0.0553 | 0.00625 | -0.0027 | -8.848
-1 | -0.0046 | 0.00628 | -0.0008 | -0.73248
-0.5 | 0.0462 | 0.00632 | 0.0011 | 7.3101
0 | 0.0966 | 0.00631 | 0.003 | 15.309
0.5 | 0.147 | 0.00635 | 0.005 | 23.1496
1 | 0.1963 | 0.00642 | 0.0071 | 30.5763
1.5 | 0.2457 | 0.0065 | 0.0093 | 37.8
2 | 0.295 | 0.00659 | 0.0115 | 44.7648
2.5 | 0.3426 | 0.0067 | 0.014 | 51.1343
3.5 | 0.4345 | 0.00699 | 0.0197 | 62.1602
4 | 0.478 | 0.00719 | 0.023 | 66.4812
5 | 0.5525 | 0.00755 | 0.0324 | 73.1788
5.5 | 0.5874 | 0.00776 | 0.0376 | 75.6959
6 | 0.6224 | 0.00797 | 0.0427 | 78.0928
6.5 | 0.663 | 0.00815 | 0.0467 | 81.3497
7 | 0.7243 | 0.00852 | 0.0461 | 85.0117
7.5 | 0.8126 | 0.00898 | 0.0399 | 90.49
8 | 0.8973 | 0.00949 | 0.0344 | 94.5522
8.5 | 0.9693 | 0.01003 | 0.0316 | 96.6401
9 | 1.0253 | 0.01053 | 0.0322 | 97.3694
9.5 | 1.0888 | 0.01117 | 0.0311 | 97.4754
10 | 1.1487 | 0.01178 | 0.0307 | 97.5127
10.5 | 1.2013 | 0.01255 | 0.0315 | 95.7211
11 | 1.2638 | 0.01326 | 0.0304 | 95.3092
11.5 | 1.3219 | 0.01417 | 0.0298 | 93.2886
12 | 1.3797 | 0.0151 | 0.0291 | 91.3709
12.5 | 1.4019 | 0.01613 | 0.0347 | 86.9126
13 | 1.4219 | 0.01728 | 0.0404 | 82.2859
13.5 | 1.4398 | 0.01879 | 0.0457 | 76.6259
14 | 1.4614 | 0.02043 | 0.0499 | 71.5321
14.5 | 1.4777 | 0.0226 | 0.0539 | 65.385
15 | 1.4953 | 0.02496 | 0.0571 | 59.9079
15.5 | 1.5067 | 0.02802 | 0.0599 | 53.7723
16 | 1.5211 | 0.0312 | 0.0618 | 48.7532
16.5 | 1.523 | 0.03564 | 0.0632 | 42.7329
17 | 1.5294 | 0.04006 | 0.0638 | 38.1777
17.5 | 1.5267 | 0.04553 | 0.0638 | 33.5317
18 | 1.5165 | 0.052 | 0.063 | 29.1635
18.5 | 1.5023 | 0.05915 | 0.0615 | 25.3981
19 | 1.4793 | 0.06751 | 0.0592 | 21.9123
19.5 | 1.4519 | 0.07669 | 0.056 | 18.9321
20 | 1.4228 | 0.08638 | 0.0522 | 16.4714

## 63. Re 3M Mach 0.50 (1)
BIGFOIL.COM POLAR EXPORT
NACA22018
NACA22018 |  |  |  | Cl Max: | 1.303 | at alpha= | 10 | deg
JavaFoil+Calcfoil stall+Eppler ext transition |  |  |  | L/D Max: | 78.228 | at alpha= | 6.5 | deg
Re: | 3000000 |  |  | Cd Min: | 0.00754 | at alpha= | -1 | deg
Mach: | 0.5 |  |  | Cl=0 at alpha= | -0.9863 | deg
|  |  |  | @ Cl=0.1, Cd= | 0.0079382
|  |  |  | @ Cl=0.4, Cd= | 0.0080739
|  |  |  | @ Cl=0.6, Cd= | 0.010111
alpha (deg) | Cl | Cd | Cm | Cl/Cd
-20 | -1.061 | 0.17197 | 0.011 | -6.168
-19.5 | -1.034 | 0.16749 | 0.01 | -6.171
-19 | -1.006 | 0.16297 | 0.01 | -6.171
-18.5 | -0.978 | 0.15742 | 0.01 | -6.21
-18 | -0.949 | 0.15193 | 0.009 | -6.249
-17.5 | -0.921 | 0.14403 | 0.009 | -6.398
-17 | -0.895 | 0.14105 | 0.008 | -6.342
-16.5 | -0.867 | 0.1258 | 0.008 | -6.889
-16 | -0.838 | 0.12473 | 0.007 | -6.722
-15.5 | -0.812 | 0.11135 | 0.007 | -7.289
-15 | -0.783 | 0.11033 | 0.007 | -7.101
-14.5 | -0.755 | 0.11113 | 0.006 | -6.796
-14 | -0.729 | 0.09794 | 0.006 | -7.439
-13.5 | -0.7 | 0.09716 | 0.006 | -7.207
-13 | -0.672 | 0.09685 | 0.005 | -6.938
-12.5 | -0.645 | 0.08999 | 0.005 | -7.173
-12 | -0.656 | 0.06034 | 0.008 | -10.872
-11.5 | -0.59 | 0.08362 | 0.005 | -7.057
-11 | -0.956 | 0.02959 | 0.008 | -32.294
-10.5 | -1.041 | 0.02369 | 0.008 | -43.934
-10 | -1.059 | 0.02067 | 0.007 | -51.211
-9.5 | -1.049 | 0.01851 | 0.007 | -56.664
-9 | -1.023 | 0.01673 | 0.006 | -61.111
-8.5 | -0.985 | 0.01547 | 0.006 | -63.646
-8 | -0.938 | 0.01447 | 0.005 | -64.842
-7.5 | -0.886 | 0.01365 | 0.005 | -64.89
-7 | -0.828 | 0.01295 | 0.004 | -63.962
-6.5 | -0.767 | 0.01234 | 0.004 | -62.194
-6 | -0.704 | 0.01165 | 0.003 | -60.406
-5.5 | -0.639 | 0.00971 | 0.003 | -65.846
-5 | -0.571 | 0.00941 | 0.002 | -60.672
-4.5 | -0.502 | 0.00913 | 0.002 | -55.007
-4 | -0.432 | 0.00892 | 0.001 | -48.432
-3.5 | -0.361 | 0.00782 | 0.001 | -46.199
-3 | -0.29 | 0.00774 | 0 | -37.416
-2.5 | -0.218 | 0.00763 | -0.001 | -28.56
-2 | -0.146 | 0.00795 | -0.001 | -18.367
-1.5 | -0.074 | 0.00791 | -0.002 | -9.339
-1 | -0.002 | 0.00754 | -0.002 | -0.205
-0.5 | 0.071 | 0.00791 | -0.003 | 8.946
0 | 0.143 | 0.00798 | -0.003 | 17.902
0.5 | 0.215 | 0.00764 | -0.004 | 28.115
1 | 0.287 | 0.00775 | -0.004 | 36.954
1.5 | 0.358 | 0.00821 | -0.005 | 43.603
2 | 0.429 | 0.00798 | -0.005 | 53.724
2.5 | 0.499 | 0.00913 | -0.006 | 54.697
3 | 0.569 | 0.00999 | -0.006 | 56.956
3.5 | 0.638 | 0.01026 | -0.007 | 62.243
4 | 0.707 | 0.01087 | -0.007 | 65.032
4.5 | 0.774 | 0.01115 | -0.008 | 69.447
5 | 0.84 | 0.01154 | -0.008 | 72.8
5.5 | 0.905 | 0.01197 | -0.009 | 75.605
6 | 0.968 | 0.01252 | -0.009 | 77.302
6.5 | 1.029 | 0.01315 | -0.01 | 78.228
7 | 1.086 | 0.01414 | -0.01 | 76.827
7.5 | 1.141 | 0.01498 | -0.011 | 76.118
8 | 1.19 | 0.01612 | -0.011 | 73.793
8.5 | 1.233 | 0.01749 | -0.012 | 70.515
9 | 1.269 | 0.01933 | -0.012 | 65.63
9.5 | 1.293 | 0.02185 | -0.012 | 59.202
10 | 1.303 | 0.02538 | -0.012 | 51.324
10.5 | 1.291 | 0.03135 | -0.013 | 41.174
11 | 1.245 | 0.04034 | -0.013 | 30.852
11.5 | 1.13 | 0.05702 | -0.012 | 19.819
12 | 0.759 | 0.09231 | -0.01 | 8.218
12.5 | 0.765 | 0.10527 | -0.008 | 7.27
13 | 0.795 | 0.11047 | -0.009 | 7.193
13.5 | 0.823 | 0.11378 | -0.009 | 7.23
14 | 0.852 | 0.11838 | -0.009 | 7.194
14.5 | 0.881 | 0.12264 | -0.01 | 7.186
15 | 0.91 | 0.12905 | -0.01 | 7.051

## 64. Re 3M Mach 0.50 (2)
BIGFOIL.COM POLAR EXPORT
NACA22018
NACA22018 |  |  |  | Cl Max: | 1.368 | at alpha= | 12.5 | deg
XFOIL ncrit=9 |  |  |  | L/D Max: | 81.152 | at alpha= | 8 | deg
Re: | 3000000 |  |  | Cd Min: | 0.12893 | at alpha= | 17.5 | deg
Mach: | 0.5 |  |  | Cl=0 at alpha= | -0.96011 | deg
|  |  |  | @ Cl=0.1, Cd= | 0.006842
|  |  |  | @ Cl=0.4, Cd= | 0.0075699
|  |  |  | @ Cl=0.6, Cd= | 0.0089687
alpha (deg) | Cl | Cd | Cm | Cl/Cd
-17 | -0.8823 | 0.11446 | -0.0508 | -7.7084
-16.5 | -0.9047 | 0.10426 | -0.0556 | -8.6773
-16 | -0.9297 | 0.09419 | -0.0599 | -9.8705
-15.5 | -0.956 | 0.08442 | -0.0636 | -11.3243
-15 | -0.9837 | 0.07492 | -0.0668 | -13.13
-14.5 | -1.0114 | 0.06578 | -0.0694 | -15.3755
-14 | -1.0386 | 0.05707 | -0.0712 | -18.1987
-13.5 | -1.064 | 0.04896 | -0.072 | -21.732
-13 | -1.0879 | 0.04144 | -0.0717 | -26.2524
-12.5 | -1.1056 | 0.03494 | -0.0699 | -31.6428
-12 | -1.1137 | 0.02928 | -0.0674 | -38.0362
-11.5 | -1.0841 | 0.02403 | -0.0692 | -45.1144
-11 | -1.0405 | 0.02022 | -0.07 | -51.459
-10.5 | -0.9958 | 0.01757 | -0.0681 | -56.6762
-9.5 | -0.8749 | 0.01385 | -0.0667 | -63.1697
-9 | -0.7907 | 0.01252 | -0.0695 | -63.155
-8.5 | -0.672 | 0.01135 | -0.0788 | -59.207
-8 | -0.6031 | 0.01062 | -0.0786 | -56.7891
-7.5 | -0.5663 | 0.01008 | -0.0721 | -56.1806
-7 | -0.541 | 0.00937 | -0.0636 | -57.7375
-6.5 | -0.5297 | 0.00833 | -0.0528 | -63.5894
-6 | -0.4919 | 0.00795 | -0.0461 | -61.8742
-5.5 | -0.4531 | 0.00762 | -0.0395 | -59.4619
-5 | -0.4096 | 0.00739 | -0.0337 | -55.4263
-4.5 | -0.3688 | 0.00724 | -0.0274 | -50.9392
-4 | -0.3225 | 0.00709 | -0.0223 | -45.4866
-3.5 | -0.272 | 0.00697 | -0.0181 | -39.0244
-3 | -0.2209 | 0.00683 | -0.0141 | -32.3426
-2.5 | -0.1673 | 0.00679 | -0.0106 | -24.6392
-2 | -0.1125 | 0.00675 | -0.0074 | -16.6667
-1 | -0.0043 | 0.00678 | -0.0008 | -0.63422
-0.5 | 0.0496 | 0.0068 | 0.0025 | 7.2941
0.5 | 0.1577 | 0.00689 | 0.0091 | 22.8882
1 | 0.21 | 0.00696 | 0.0128 | 30.1724
1.5 | 0.2611 | 0.0071 | 0.0167 | 36.7746
2 | 0.3114 | 0.00721 | 0.0209 | 43.19
2.5 | 0.3569 | 0.00736 | 0.026 | 48.4918
3 | 0.3967 | 0.00755 | 0.0323 | 52.543
3.5 | 0.4381 | 0.0078 | 0.0383 | 56.1667
4 | 0.4781 | 0.00812 | 0.0445 | 58.8793
4.5 | 0.5192 | 0.00842 | 0.0506 | 61.6627
5 | 0.5597 | 0.00873 | 0.0567 | 64.1123
5.5 | 0.6019 | 0.00898 | 0.0627 | 67.0267
6 | 0.6411 | 0.00933 | 0.0691 | 68.7138
6.5 | 0.6953 | 0.00969 | 0.0727 | 71.7544
7 | 0.8054 | 0.01043 | 0.0655 | 77.2196
7.5 | 0.91 | 0.01132 | 0.0595 | 80.3887
8 | 0.9933 | 0.01224 | 0.058 | 81.152
9.5 | 1.1833 | 0.01641 | 0.0624 | 72.1085
10 | 1.2504 | 0.01828 | 0.0625 | 68.4026
10.5 | 1.3121 | 0.02068 | 0.0626 | 63.4478
11 | 1.3423 | 0.02343 | 0.0665 | 57.2898
11.5 | 1.3555 | 0.02663 | 0.0718 | 50.9012
12 | 1.3655 | 0.03048 | 0.076 | 44.7999
12.5 | 1.368 | 0.0353 | 0.079 | 38.7535
13 | 1.3652 | 0.04085 | 0.081 | 33.4198
13.5 | 1.3496 | 0.04761 | 0.0816 | 28.347
14 | 1.3289 | 0.0551 | 0.0812 | 24.118
14.5 | 1.3008 | 0.06348 | 0.0796 | 20.4915
15 | 1.2603 | 0.07326 | 0.0763 | 17.2031
15.5 | 1.2222 | 0.08328 | 0.0724 | 14.6758
16 | 1.1802 | 0.09412 | 0.0673 | 12.5393
16.5 | 1.1358 | 0.10571 | 0.0611 | 10.7445
17 | 1.0933 | 0.11763 | 0.0543 | 9.2944
17.5 | 1.0616 | 0.12893 | 0.0476 | 8.2339

## 65. Re 4M Mach 0.00 (1)
BIGFOIL.COM POLAR EXPORT
NACA22018
NACA22018 |  |  |  | Cl Max: | 1.683 | at alpha= | 17.5 | deg
JavaFoil+Calcfoil stall+Eppler ext transition |  |  |  | L/D Max: | 97.777 | at alpha= | 10 | deg
Re: | 4000000 |  |  | Cd Min: | 0.00801 | at alpha= | -1.5 | deg
Mach: | 0 |  |  | Cl=0 at alpha= | -0.99194 | deg
|  |  |  | @ Cl=0.1, Cd= | 0.00827
|  |  |  | @ Cl=0.4, Cd= | 0.0083861
|  |  |  | @ Cl=0.6, Cd= | 0.0088215
alpha (deg) | Cl | Cd | Cm | Cl/Cd
-20 | -1.437 | 0.06229 | 0.014 | -23.072
-19.5 | -1.447 | 0.05612 | 0.014 | -25.776
-19 | -1.453 | 0.0507 | 0.013 | -28.664
-18.5 | -1.458 | 0.04556 | 0.013 | -32.001
-18 | -1.46 | 0.04091 | 0.013 | -35.703
-17.5 | -1.461 | 0.03657 | 0.013 | -39.937
-17 | -1.457 | 0.0329 | 0.012 | -44.292
-16.5 | -1.451 | 0.02971 | 0.012 | -48.833
-16 | -1.442 | 0.02675 | 0.012 | -53.906
-15.5 | -1.429 | 0.02445 | 0.011 | -58.439
-15 | -1.411 | 0.02232 | 0.011 | -63.234
-14.5 | -1.39 | 0.02058 | 0.01 | -67.533
-14 | -1.366 | 0.01919 | 0.01 | -71.179
-13.5 | -1.338 | 0.01787 | 0.01 | -74.878
-13 | -1.307 | 0.01664 | 0.009 | -78.542
-12.5 | -1.273 | 0.01569 | 0.009 | -81.113
-12 | -1.236 | 0.01487 | 0.008 | -83.132
-11.5 | -1.196 | 0.01413 | 0.008 | -84.65
-11 | -1.153 | 0.01351 | 0.008 | -85.338
-10.5 | -1.108 | 0.01294 | 0.007 | -85.613
-10 | -1.06 | 0.01242 | 0.007 | -85.33
-9.5 | -1.01 | 0.01198 | 0.006 | -84.31
-9 | -0.958 | 0.01157 | 0.006 | -82.855
-8.5 | -0.905 | 0.01121 | 0.005 | -80.753
-8 | -0.85 | 0.01086 | 0.005 | -78.322
-7.5 | -0.794 | 0.01055 | 0.004 | -75.274
-7 | -0.737 | 0.01021 | 0.004 | -72.137
-6.5 | -0.679 | 0.00813 | 0.003 | -83.504
-6 | -0.62 | 0.00806 | 0.003 | -76.934
-5.5 | -0.56 | 0.00838 | 0.002 | -66.775
-5 | -0.499 | 0.0082 | 0.002 | -60.83
-4.5 | -0.438 | 0.00806 | 0.001 | -54.311
-4 | -0.376 | 0.00834 | 0.001 | -45.105
-3.5 | -0.314 | 0.0083 | 0 | -37.873
-3 | -0.252 | 0.00816 | 0 | -30.879
-2.5 | -0.189 | 0.00857 | 0 | -22.109
-2 | -0.127 | 0.0085 | -0.001 | -14.925
-1.5 | -0.064 | 0.00801 | -0.001 | -7.999
-1 | -0.001 | 0.00803 | -0.002 | -0.167
-0.5 | 0.061 | 0.00801 | -0.002 | 7.667
0 | 0.124 | 0.00843 | -0.003 | 14.719
0.5 | 0.187 | 0.0085 | -0.003 | 21.967
1 | 0.249 | 0.00862 | -0.004 | 28.896
1.5 | 0.311 | 0.00824 | -0.004 | 37.79
2 | 0.374 | 0.00834 | -0.005 | 44.789
2.5 | 0.436 | 0.00845 | -0.005 | 51.517
3 | 0.497 | 0.00818 | -0.006 | 60.813
3.5 | 0.558 | 0.00909 | -0.006 | 61.453
4 | 0.619 | 0.0087 | -0.006 | 71.243
4.5 | 0.68 | 0.00885 | -0.007 | 76.853
5 | 0.74 | 0.00852 | -0.007 | 86.874
5.5 | 0.8 | 0.00866 | -0.008 | 92.387
6 | 0.859 | 0.00984 | -0.008 | 87.269
6.5 | 0.918 | 0.01036 | -0.009 | 88.593
7 | 0.975 | 0.01056 | -0.009 | 92.382
7.5 | 1.032 | 0.01084 | -0.009 | 95.164
8 | 1.088 | 0.01149 | -0.01 | 94.635
8.5 | 1.142 | 0.012 | -0.01 | 95.179
9 | 1.195 | 0.01241 | -0.011 | 96.333
9.5 | 1.247 | 0.0128 | -0.011 | 97.401
10 | 1.297 | 0.01326 | -0.011 | 97.777
10.5 | 1.345 | 0.01383 | -0.012 | 97.198
11 | 1.39 | 0.0145 | -0.012 | 95.856
11.5 | 1.433 | 0.01529 | -0.012 | 93.724
12 | 1.473 | 0.01621 | -0.013 | 90.859
12.5 | 1.51 | 0.01734 | -0.013 | 87.076
13 | 1.544 | 0.01866 | -0.013 | 82.724
13.5 | 1.574 | 0.02026 | -0.014 | 77.694
14 | 1.6 | 0.02215 | -0.014 | 72.22
14.5 | 1.622 | 0.02443 | -0.014 | 66.392
15 | 1.641 | 0.02714 | -0.014 | 60.482
15.5 | 1.657 | 0.03033 | -0.014 | 54.629
16 | 1.668 | 0.03408 | -0.015 | 48.944
16.5 | 1.676 | 0.03833 | -0.015 | 43.721
17 | 1.68 | 0.04321 | -0.015 | 38.893
17.5 | 1.683 | 0.04854 | -0.015 | 34.663
18 | 1.682 | 0.05453 | -0.015 | 30.847
18.5 | 1.68 | 0.06081 | -0.015 | 27.626
19 | 1.674 | 0.06764 | -0.015 | 24.753
19.5 | 1.666 | 0.07471 | -0.015 | 22.296
20 | 1.655 | 0.08237 | -0.015 | 20.092

## 66. Re 4M Mach 0.00 (2)
BIGFOIL.COM POLAR EXPORT
NACA22018
NACA22018 |  |  |  | Cl Max: | 1.6356 | at alpha= | 19.5 | deg
XFOIL ncrit=9 |  |  |  | L/D Max: | 109.625 | at alpha= | 10 | deg
Re: | 4000000 |  |  | Cd Min: | 0.04939 | at alpha= | 20 | deg
Mach: | 0 |  |  | Cl=0 at alpha= | -0.95181 | deg
|  |  |  | @ Cl=0.1, Cd= | 0.0060329
|  |  |  | @ Cl=0.4, Cd= | 0.0065394
|  |  |  | @ Cl=0.6, Cd= | 0.0072889
alpha (deg) | Cl | Cd | Cm | Cl/Cd
-20 | -1.5115 | 0.04143 | -0.0569 | -36.4832
-19.5 | -1.508 | 0.03695 | -0.0567 | -40.8119
-19 | -1.4992 | 0.0332 | -0.0561 | -45.1566
-18.5 | -1.4866 | 0.03003 | -0.055 | -49.5038
-18 | -1.4718 | 0.02728 | -0.0534 | -53.9516
-17.5 | -1.4546 | 0.02497 | -0.0513 | -58.2539
-17 | -1.4378 | 0.02286 | -0.0486 | -62.8959
-16.5 | -1.4236 | 0.02082 | -0.045 | -68.3766
-16 | -1.4053 | 0.01923 | -0.0413 | -73.0785
-15.5 | -1.3863 | 0.01793 | -0.037 | -77.3173
-15 | -1.3666 | 0.01688 | -0.0322 | -80.9597
-14.5 | -1.3419 | 0.01598 | -0.0281 | -83.9737
-14 | -1.2916 | 0.01501 | -0.0288 | -86.0493
-13.5 | -1.2394 | 0.01415 | -0.0296 | -87.5901
-13 | -1.1841 | 0.01343 | -0.0307 | -88.1683
-12.5 | -1.1301 | 0.01275 | -0.0314 | -88.6353
-12 | -1.0843 | 0.01205 | -0.0303 | -89.9834
-11.5 | -1.0288 | 0.01146 | -0.0309 | -89.7731
-11 | -0.9748 | 0.01088 | -0.0312 | -89.5956
-10.5 | -0.9097 | 0.01034 | -0.0337 | -87.9787
-10 | -0.8371 | 0.0098 | -0.0378 | -85.4184
-9.5 | -0.7428 | 0.00921 | -0.0466 | -80.6515
-9 | -0.6757 | 0.00879 | -0.0495 | -76.8714
-8.5 | -0.6415 | 0.00853 | -0.045 | -75.2052
-8 | -0.6119 | 0.00825 | -0.0395 | -74.1697
-7.5 | -0.5885 | 0.00785 | -0.0328 | -74.9682
-7 | -0.5635 | 0.00731 | -0.0264 | -77.0862
-6.5 | -0.5231 | 0.00705 | -0.0231 | -74.1986
-6 | -0.4814 | 0.00684 | -0.02 | -70.3801
-5.5 | -0.4361 | 0.00668 | -0.0177 | -65.2844
-5 | -0.3921 | 0.00649 | -0.015 | -60.416
-4.5 | -0.3455 | 0.00634 | -0.0129 | -54.4953
-4 | -0.2986 | 0.00622 | -0.0108 | -48.0064
-3.5 | -0.2506 | 0.0061 | -0.009 | -41.082
-3 | -0.2029 | 0.00598 | -0.0071 | -33.9298
-2.5 | -0.1537 | 0.00594 | -0.0054 | -25.8754
-2 | -0.1043 | 0.00595 | -0.0038 | -17.5294
-1.5 | -0.0547 | 0.00597 | -0.0022 | -9.1625
-1 | -0.0048 | 0.00599 | -0.0007 | -0.80134
-0.5 | 0.045 | 0.00602 | 0.0008 | 7.4751
0 | 0.0953 | 0.00603 | 0.0022 | 15.8043
0.5 | 0.1446 | 0.00606 | 0.0038 | 23.8614
1 | 0.1937 | 0.00612 | 0.0055 | 31.6503
1.5 | 0.242 | 0.00619 | 0.0073 | 39.0953
2 | 0.2909 | 0.00628 | 0.009 | 46.3217
2.5 | 0.3388 | 0.00637 | 0.0109 | 53.1868
3 | 0.386 | 0.00649 | 0.0129 | 59.4761
3.5 | 0.4313 | 0.00665 | 0.0152 | 64.8571
4 | 0.4765 | 0.0068 | 0.0177 | 70.0735
4.5 | 0.5201 | 0.00696 | 0.0204 | 74.727
5 | 0.5626 | 0.00714 | 0.0233 | 78.7955
5.5 | 0.6028 | 0.0073 | 0.0267 | 82.5753
6 | 0.6363 | 0.00742 | 0.0316 | 85.7547
6.5 | 0.6716 | 0.00755 | 0.0361 | 88.9536
7 | 0.7067 | 0.00772 | 0.0405 | 91.5415
7.5 | 0.7576 | 0.00793 | 0.0415 | 95.5359
8 | 0.8387 | 0.00835 | 0.0357 | 100.4431
8.5 | 0.9237 | 0.00879 | 0.029 | 105.0853
9 | 0.9949 | 0.00922 | 0.0254 | 107.9067
10 | 1.1105 | 0.01013 | 0.0237 | 109.6249
10.5 | 1.1659 | 0.01068 | 0.0232 | 109.1667
11 | 1.2133 | 0.0112 | 0.0243 | 108.3304
11.5 | 1.2701 | 0.01182 | 0.0232 | 107.4535
12 | 1.3272 | 0.0124 | 0.022 | 107.0323
12.5 | 1.3807 | 0.01315 | 0.0212 | 104.9962
13 | 1.4346 | 0.01385 | 0.0203 | 103.5812
13.5 | 1.4636 | 0.01468 | 0.024 | 99.7003
14 | 1.4841 | 0.01552 | 0.0291 | 95.625
14.5 | 1.5021 | 0.01666 | 0.0341 | 90.1621
15 | 1.5252 | 0.0178 | 0.038 | 85.6854
15.5 | 1.5434 | 0.01935 | 0.0419 | 79.7623
16 | 1.564 | 0.02094 | 0.045 | 74.6896
16.5 | 1.5798 | 0.02302 | 0.048 | 68.6273
17 | 1.5976 | 0.02522 | 0.0503 | 63.3466
17.5 | 1.6094 | 0.02806 | 0.0522 | 57.3557
18 | 1.6219 | 0.0311 | 0.0536 | 52.1511
18.5 | 1.6297 | 0.03475 | 0.0545 | 46.8978
19 | 1.6313 | 0.03921 | 0.055 | 41.6042
19.5 | 1.6356 | 0.04362 | 0.0549 | 37.4966
20 | 1.6286 | 0.04939 | 0.0543 | 32.9743

## 67. Re 4M Mach 0.10 (1)
BIGFOIL.COM POLAR EXPORT
NACA22018
NACA22018 |  |  |  | Cl Max: | 1.666 | at alpha= | 17 | deg
JavaFoil+Calcfoil stall+Eppler ext transition |  |  |  | L/D Max: | 96.903 | at alpha= | 10 | deg
Re: | 4000000 |  |  | Cd Min: | 0.00804 | at alpha= | -0.5 | deg
Mach: | 0.1 |  |  | Cl=0 at alpha= | -0.99206 | deg
|  |  |  | @ Cl=0.1, Cd= | 0.0083416
|  |  |  | @ Cl=0.4, Cd= | 0.0084275
|  |  |  | @ Cl=0.6, Cd= | 0.0088926
alpha (deg) | Cl | Cd | Cm | Cl/Cd
-20 | -1.403 | 0.06609 | 0.014 | -21.227
-19.5 | -1.416 | 0.05948 | 0.014 | -23.797
-19 | -1.426 | 0.05366 | 0.013 | -26.567
-18.5 | -1.433 | 0.04812 | 0.013 | -29.788
-18 | -1.439 | 0.0431 | 0.013 | -33.387
-17.5 | -1.441 | 0.0386 | 0.013 | -37.338
-17 | -1.441 | 0.03445 | 0.012 | -41.834
-16.5 | -1.438 | 0.03089 | 0.012 | -46.549
-16 | -1.431 | 0.02782 | 0.012 | -51.443
-15.5 | -1.42 | 0.02532 | 0.011 | -56.084
-15 | -1.404 | 0.02306 | 0.011 | -60.903
-14.5 | -1.385 | 0.02119 | 0.011 | -65.373
-14 | -1.363 | 0.01956 | 0.01 | -69.652
-13.5 | -1.336 | 0.01814 | 0.01 | -73.664
-13 | -1.307 | 0.01696 | 0.009 | -77.061
-12.5 | -1.274 | 0.01598 | 0.009 | -79.69
-12 | -1.237 | 0.01511 | 0.008 | -81.882
-11.5 | -1.198 | 0.01434 | 0.008 | -83.56
-11 | -1.156 | 0.01367 | 0.008 | -84.578
-10.5 | -1.111 | 0.01308 | 0.007 | -84.935
-10 | -1.063 | 0.01256 | 0.007 | -84.642
-9.5 | -1.013 | 0.01208 | 0.006 | -83.87
-9 | -0.962 | 0.01166 | 0.006 | -82.52
-8.5 | -0.909 | 0.01128 | 0.005 | -80.538
-8 | -0.854 | 0.01092 | 0.005 | -78.175
-7.5 | -0.798 | 0.01061 | 0.004 | -75.173
-7 | -0.74 | 0.0103 | 0.004 | -71.839
-6.5 | -0.682 | 0.00817 | 0.003 | -83.514
-6 | -0.623 | 0.00808 | 0.003 | -77.028
-5.5 | -0.562 | 0.0084 | 0.002 | -66.955
-5 | -0.501 | 0.00825 | 0.002 | -60.783
-4.5 | -0.44 | 0.00811 | 0.001 | -54.269
-4 | -0.378 | 0.0084 | 0.001 | -45.004
-3.5 | -0.316 | 0.00829 | 0 | -38.096
-3 | -0.253 | 0.00821 | 0 | -30.818
-2.5 | -0.19 | 0.00813 | 0 | -23.403
-2 | -0.127 | 0.00849 | -0.001 | -15.016
-1.5 | -0.064 | 0.00808 | -0.001 | -7.974
-1 | -0.001 | 0.00806 | -0.002 | -0.167
-0.5 | 0.062 | 0.00804 | -0.002 | 7.68
0 | 0.125 | 0.00854 | -0.003 | 14.613
0.5 | 0.188 | 0.0086 | -0.003 | 21.82
1 | 0.25 | 0.00862 | -0.004 | 29.063
1.5 | 0.313 | 0.00826 | -0.004 | 37.882
2 | 0.375 | 0.00836 | -0.005 | 44.892
2.5 | 0.438 | 0.00853 | -0.005 | 51.307
3 | 0.5 | 0.00854 | -0.006 | 58.469
3.5 | 0.561 | 0.00911 | -0.006 | 61.612
4 | 0.622 | 0.00877 | -0.006 | 70.979
4.5 | 0.683 | 0.00888 | -0.007 | 76.936
5 | 0.744 | 0.00856 | -0.007 | 86.912
5.5 | 0.804 | 0.00971 | -0.008 | 82.773
6 | 0.863 | 0.0099 | -0.008 | 87.172
6.5 | 0.922 | 0.01016 | -0.009 | 90.688
7 | 0.979 | 0.01063 | -0.009 | 92.164
7.5 | 1.036 | 0.01094 | -0.009 | 94.684
8 | 1.092 | 0.0116 | -0.01 | 94.137
8.5 | 1.147 | 0.01217 | -0.01 | 94.198
9 | 1.2 | 0.01253 | -0.011 | 95.712
9.5 | 1.251 | 0.01295 | -0.011 | 96.657
10 | 1.301 | 0.01342 | -0.011 | 96.903
10.5 | 1.348 | 0.01402 | -0.012 | 96.175
11 | 1.393 | 0.01472 | -0.012 | 94.666
11.5 | 1.436 | 0.01555 | -0.012 | 92.349
12 | 1.475 | 0.01654 | -0.013 | 89.194
12.5 | 1.511 | 0.01771 | -0.013 | 85.321
13 | 1.544 | 0.01912 | -0.013 | 80.743
13.5 | 1.573 | 0.02078 | -0.014 | 75.698
14 | 1.597 | 0.02291 | -0.014 | 69.724
14.5 | 1.618 | 0.02531 | -0.014 | 63.935
15 | 1.635 | 0.02828 | -0.014 | 57.831
15.5 | 1.649 | 0.03172 | -0.014 | 51.988
16 | 1.658 | 0.03579 | -0.015 | 46.318
16.5 | 1.663 | 0.04033 | -0.015 | 41.238
17 | 1.666 | 0.04555 | -0.015 | 36.567
17.5 | 1.665 | 0.05129 | -0.015 | 32.464
18 | 1.663 | 0.0575 | -0.015 | 28.911
18.5 | 1.657 | 0.06434 | -0.015 | 25.758
19 | 1.649 | 0.07136 | -0.015 | 23.109
19.5 | 1.637 | 0.07893 | -0.015 | 20.743
20 | 1.624 | 0.08695 | -0.015 | 18.673

## 68. Re 4M Mach 0.10 (2)
BIGFOIL.COM POLAR EXPORT
NACA22018
NACA22018 |  |  |  | Cl Max: | 1.6224 | at alpha= | 19 | deg
XFOIL ncrit=9 |  |  |  | L/D Max: | 109.014 | at alpha= | 10 | deg
Re: | 4000000 |  |  | Cd Min: | 0.05377 | at alpha= | 20 | deg
Mach: | 0.1 |  |  | Cl=0 at alpha= | -0.95129 | deg
|  |  |  | @ Cl=0.1, Cd= | 0.0060525
|  |  |  | @ Cl=0.4, Cd= | 0.0065647
|  |  |  | @ Cl=0.6, Cd= | 0.0073182
alpha (deg) | Cl | Cd | Cm | Cl/Cd
-11 | -0.9781 | 0.01101 | -0.0326 | -88.8374
-10.5 | -0.9146 | 0.01043 | -0.0346 | -87.6894
-10 | -0.842 | 0.00989 | -0.0385 | -85.1365
-9.5 | -0.7464 | 0.0093 | -0.0475 | -80.2581
-8.5 | -0.6416 | 0.00858 | -0.0464 | -74.7786
-8 | -0.6115 | 0.00832 | -0.0409 | -73.4976
-7.5 | -0.5871 | 0.0079 | -0.0342 | -74.3165
-7 | -0.5643 | 0.00737 | -0.0273 | -76.5672
-6.5 | -0.5247 | 0.00708 | -0.0238 | -74.1102
-6 | -0.483 | 0.00687 | -0.0206 | -70.3057
-5.5 | -0.438 | 0.0067 | -0.0181 | -65.3731
-5 | -0.3936 | 0.00651 | -0.0154 | -60.4608
-4.5 | -0.3469 | 0.00636 | -0.0132 | -54.544
-4 | -0.2996 | 0.00624 | -0.0111 | -48.0128
-3.5 | -0.2517 | 0.00611 | -0.0092 | -41.1948
-3 | -0.2038 | 0.006 | -0.0072 | -33.9667
-2.5 | -0.1544 | 0.00595 | -0.0055 | -25.9496
-2 | -0.1048 | 0.00597 | -0.0039 | -17.5544
-1.5 | -0.0551 | 0.00598 | -0.0023 | -9.214
-1 | -0.0049 | 0.00601 | -0.0007 | -0.81531
-0.5 | 0.0454 | 0.00604 | 0.0008 | 7.5166
0 | 0.0959 | 0.00605 | 0.0023 | 15.8512
0.5 | 0.1452 | 0.00608 | 0.004 | 23.8816
1 | 0.1945 | 0.00615 | 0.0057 | 31.626
1.5 | 0.2429 | 0.00621 | 0.0075 | 39.1143
2 | 0.2922 | 0.00629 | 0.0092 | 46.4547
2.5 | 0.3402 | 0.00639 | 0.0112 | 53.2394
3 | 0.3873 | 0.00652 | 0.0133 | 59.4018
3.5 | 0.4328 | 0.00668 | 0.0157 | 64.7904
4 | 0.4781 | 0.00683 | 0.0182 | 70
4.5 | 0.5217 | 0.007 | 0.021 | 74.5286
5 | 0.5641 | 0.00719 | 0.0241 | 78.4562
5.5 | 0.6033 | 0.00733 | 0.0278 | 82.3056
6 | 0.6368 | 0.00745 | 0.0328 | 85.4765
6.5 | 0.6723 | 0.0076 | 0.0373 | 88.4605
7 | 0.7077 | 0.00776 | 0.0418 | 91.1985
7.5 | 0.7603 | 0.00799 | 0.0425 | 95.1564
8 | 0.8438 | 0.00841 | 0.0364 | 100.3329
8.5 | 0.9288 | 0.00888 | 0.0299 | 104.5946
9 | 1.0004 | 0.0093 | 0.0263 | 107.5699
10 | 1.1163 | 0.01024 | 0.0249 | 109.0137
10.5 | 1.1714 | 0.01083 | 0.0246 | 108.1625
11 | 1.2193 | 0.01135 | 0.0258 | 107.4273
11.5 | 1.2768 | 0.01201 | 0.0246 | 106.3114
12 | 1.3344 | 0.01261 | 0.0235 | 105.8208
12.5 | 1.3886 | 0.01337 | 0.0227 | 103.8594
13 | 1.4414 | 0.01418 | 0.0221 | 101.6502
13.5 | 1.4652 | 0.015 | 0.0269 | 97.68
14 | 1.4851 | 0.01595 | 0.0321 | 93.1097
14.5 | 1.5049 | 0.01713 | 0.0369 | 87.8517
15 | 1.5259 | 0.01846 | 0.0409 | 82.6598
15.5 | 1.5449 | 0.02009 | 0.0446 | 76.899
16 | 1.5639 | 0.02189 | 0.0478 | 71.4436
16.5 | 1.5788 | 0.02419 | 0.0507 | 65.2666
17 | 1.5958 | 0.0266 | 0.0528 | 59.9925
17.5 | 1.6048 | 0.02985 | 0.0546 | 53.7621
18 | 1.6175 | 0.03304 | 0.0558 | 48.9558
18.5 | 1.6204 | 0.03733 | 0.0565 | 43.4074
19 | 1.6224 | 0.04194 | 0.0566 | 38.6838
19.5 | 1.6213 | 0.04711 | 0.0563 | 34.4152
20 | 1.6078 | 0.05377 | 0.0552 | 29.9014

## 69. Re 4M Mach 0.25 (1)
BIGFOIL.COM POLAR EXPORT
NACA22018
NACA22018 |  |  |  | Cl Max: | 1.582 | at alpha= | 15 | deg
JavaFoil+Calcfoil stall+Eppler ext transition |  |  |  | L/D Max: | 94.222 | at alpha= | 8 | deg
Re: | 4000000 |  |  | Cd Min: | 0.00786 | at alpha= | -2 | deg
Mach: | 0.25 |  |  | Cl=0 at alpha= | -0.99219 | deg
|  |  |  | @ Cl=0.1, Cd= | 0.0082442
|  |  |  | @ Cl=0.4, Cd= | 0.0085356
|  |  |  | @ Cl=0.6, Cd= | 0.0084695
alpha (deg) | Cl | Cd | Cm | Cl/Cd
-20 | -1.119 | 0.10018 | 0.013 | -11.17
-19.5 | -1.161 | 0.08804 | 0.013 | -13.189
-19 | -1.199 | 0.07774 | 0.013 | -15.427
-18.5 | -1.233 | 0.06856 | 0.013 | -17.991
-18 | -1.264 | 0.06017 | 0.013 | -21.007
-17.5 | -1.291 | 0.05258 | 0.012 | -24.547
-17 | -1.312 | 0.04631 | 0.012 | -28.327
-16.5 | -1.329 | 0.04077 | 0.012 | -32.59
-16 | -1.341 | 0.03581 | 0.012 | -37.445
-15.5 | -1.348 | 0.03165 | 0.011 | -42.579
-15 | -1.348 | 0.02807 | 0.011 | -48.005
-14.5 | -1.342 | 0.02517 | 0.011 | -53.319
-14 | -1.331 | 0.02282 | 0.01 | -58.32
-13.5 | -1.315 | 0.02082 | 0.01 | -63.171
-13 | -1.295 | 0.01911 | 0.009 | -67.747
-12.5 | -1.269 | 0.01775 | 0.009 | -71.515
-12 | -1.239 | 0.01656 | 0.009 | -74.84
-11.5 | -1.205 | 0.01555 | 0.008 | -77.508
-11 | -1.167 | 0.01471 | 0.008 | -79.367
-10.5 | -1.125 | 0.01395 | 0.007 | -80.657
-10 | -1.08 | 0.01332 | 0.007 | -81.051
-9.5 | -1.031 | 0.01273 | 0.006 | -80.993
-9 | -0.981 | 0.01225 | 0.006 | -80.056
-8.5 | -0.928 | 0.01179 | 0.005 | -78.708
-8 | -0.873 | 0.0114 | 0.005 | -76.601
-7.5 | -0.816 | 0.01102 | 0.004 | -74.08
-7 | -0.758 | 0.01068 | 0.004 | -70.98
-6.5 | -0.699 | 0.00798 | 0.003 | -87.67
-6 | -0.639 | 0.00831 | 0.003 | -76.829
-5.5 | -0.577 | 0.00815 | 0.002 | -70.799
-5 | -0.515 | 0.00801 | 0.002 | -64.259
-4.5 | -0.452 | 0.00834 | 0.001 | -54.197
-4 | -0.388 | 0.00819 | 0.001 | -47.392
-3.5 | -0.324 | 0.00849 | 0 | -38.175
-3 | -0.26 | 0.00799 | 0 | -32.516
-2.5 | -0.195 | 0.00788 | -0.001 | -24.815
-2 | -0.131 | 0.00786 | -0.001 | -16.649
-1.5 | -0.066 | 0.00826 | -0.001 | -8.016
-1 | -0.001 | 0.00822 | -0.002 | -0.168
-0.5 | 0.063 | 0.00821 | -0.002 | 7.728
0 | 0.128 | 0.00827 | -0.003 | 15.502
0.5 | 0.193 | 0.00831 | -0.003 | 23.196
1 | 0.257 | 0.00836 | -0.004 | 30.763
1.5 | 0.321 | 0.00848 | -0.004 | 37.906
2 | 0.385 | 0.00862 | -0.005 | 44.708
2.5 | 0.449 | 0.00826 | -0.005 | 54.411
3 | 0.513 | 0.00843 | -0.006 | 60.839
3.5 | 0.576 | 0.00858 | -0.006 | 67.114
4 | 0.639 | 0.00829 | -0.007 | 77.018
4.5 | 0.701 | 0.00871 | -0.007 | 80.504
5 | 0.763 | 0.00983 | -0.008 | 77.604
5.5 | 0.824 | 0.01005 | -0.008 | 81.993
6 | 0.884 | 0.01027 | -0.008 | 86.071
6.5 | 0.944 | 0.01057 | -0.009 | 89.276
7 | 1.002 | 0.01087 | -0.009 | 92.184
7.5 | 1.06 | 0.01125 | -0.01 | 94.211
8 | 1.116 | 0.01184 | -0.01 | 94.222
8.5 | 1.17 | 0.01281 | -0.011 | 91.316
9 | 1.223 | 0.01329 | -0.011 | 92.035
9.5 | 1.273 | 0.01381 | -0.011 | 92.217
10 | 1.321 | 0.01443 | -0.012 | 91.587
10.5 | 1.367 | 0.01516 | -0.012 | 90.165
11 | 1.408 | 0.01614 | -0.012 | 87.263
11.5 | 1.447 | 0.01726 | -0.013 | 83.822
12 | 1.481 | 0.01864 | -0.013 | 79.439
12.5 | 1.511 | 0.02032 | -0.013 | 74.338
13 | 1.536 | 0.0224 | -0.014 | 68.542
13.5 | 1.555 | 0.02501 | -0.014 | 62.184
14 | 1.569 | 0.02814 | -0.014 | 55.759
14.5 | 1.578 | 0.03197 | -0.014 | 49.361
15 | 1.582 | 0.03653 | -0.014 | 43.319
15.5 | 1.582 | 0.0419 | -0.014 | 37.756
16 | 1.575 | 0.04793 | -0.015 | 32.868
16.5 | 1.564 | 0.05486 | -0.015 | 28.508
17 | 1.549 | 0.06254 | -0.015 | 24.764
17.5 | 1.529 | 0.07091 | -0.015 | 21.569
18 | 1.507 | 0.07977 | -0.015 | 18.887
18.5 | 1.48 | 0.08945 | -0.015 | 16.547
19 | 1.449 | 0.0993 | -0.015 | 14.592
19.5 | 1.413 | 0.10975 | -0.015 | 12.87
20 | 1.373 | 0.12035 | -0.015 | 11.408

## 70. Re 4M Mach 0.25 (2)
BIGFOIL.COM POLAR EXPORT
NACA22018
NACA22018 |  |  |  | Cl Max: | 1.0286 | at alpha= | 9 | deg
XFOIL ncrit=9 |  |  |  | L/D Max: | 104.745 | at alpha= | 9 | deg
Re: | 4000000 |  |  | Cd Min: | 0.07029 | at alpha= | -20 | deg
Mach: | 0.25 |  |  | Cl=0 at alpha= | -0.94894 | deg
|  |  |  | @ Cl=0.1, Cd= | 0.0061513
|  |  |  | @ Cl=0.4, Cd= | 0.0066895
|  |  |  | @ Cl=0.6, Cd= | 0.0075087
alpha (deg) | Cl | Cd | Cm | Cl/Cd
-20 | -1.3578 | 0.07029 | -0.0589 | -19.3171
-19.5 | -1.386 | 0.06104 | -0.0619 | -22.7064
-19 | -1.4071 | 0.0529 | -0.0639 | -26.5992
-18.5 | -1.4176 | 0.04619 | -0.0649 | -30.6906
-18 | -1.4195 | 0.04068 | -0.065 | -34.8943
-17.5 | -1.4166 | 0.0359 | -0.0644 | -39.4596
-17 | -1.4094 | 0.03186 | -0.063 | -44.2373
-16.5 | -1.3985 | 0.02843 | -0.0609 | -49.191
-16 | -1.3839 | 0.02559 | -0.0582 | -54.0797
-15.5 | -1.3708 | 0.02294 | -0.0547 | -59.7559
-15 | -1.3574 | 0.02071 | -0.0503 | -65.5432
-14.5 | -1.3409 | 0.01901 | -0.0452 | -70.5366
-14 | -1.3223 | 0.01763 | -0.0398 | -75.0028
-13.5 | -1.2693 | 0.0164 | -0.0402 | -77.3963
-13 | -1.2168 | 0.01515 | -0.0405 | -80.3168
-12.5 | -1.1608 | 0.01414 | -0.0409 | -82.0934
-12 | -1.1096 | 0.01328 | -0.0401 | -83.5542
-11.5 | -1.0578 | 0.01243 | -0.0393 | -85.1006
-10.5 | -0.9397 | 0.01105 | -0.04 | -85.0407
-10 | -0.8675 | 0.01042 | -0.043 | -83.2534
-9.5 | -0.7698 | 0.00975 | -0.0514 | -78.9538
-9 | -0.6821 | 0.00919 | -0.0577 | -74.222
-8.5 | -0.6427 | 0.0089 | -0.0537 | -72.2135
-8 | -0.6107 | 0.00862 | -0.0481 | -70.8469
-7.5 | -0.5823 | 0.00825 | -0.0417 | -70.5818
-7 | -0.5631 | 0.0076 | -0.0337 | -74.0921
-6.5 | -0.5338 | 0.00724 | -0.0275 | -73.7293
-6 | -0.4907 | 0.00704 | -0.024 | -69.7017
-5.5 | -0.447 | 0.00683 | -0.0207 | -65.4466
-5 | -0.4011 | 0.00665 | -0.0178 | -60.3158
-4.5 | -0.3551 | 0.00647 | -0.015 | -54.8841
-4 | -0.3056 | 0.00636 | -0.0128 | -48.0503
-3.5 | -0.258 | 0.00622 | -0.0103 | -41.4791
-3 | -0.2078 | 0.00613 | -0.0083 | -33.8989
-2.5 | -0.1574 | 0.00605 | -0.0063 | -26.0165
-2 | -0.107 | 0.00606 | -0.0043 | -17.6568
-1.5 | -0.0568 | 0.00608 | -0.0024 | -9.3421
-1 | -0.0053 | 0.00609 | -0.0006 | -0.87028
-0.5 | 0.0466 | 0.00612 | 0.001 | 7.6144
0 | 0.0984 | 0.00615 | 0.0027 | 16
0.5 | 0.1479 | 0.00619 | 0.0048 | 23.8934
1 | 0.1986 | 0.00625 | 0.0067 | 31.776
1.5 | 0.2488 | 0.00631 | 0.0087 | 39.4295
2 | 0.2982 | 0.0064 | 0.0108 | 46.5938
2.5 | 0.3466 | 0.00655 | 0.0132 | 52.916
3 | 0.3943 | 0.00667 | 0.0157 | 59.1154
3.5 | 0.4411 | 0.00683 | 0.0184 | 64.5827
4 | 0.4851 | 0.00701 | 0.0216 | 69.2011
4.5 | 0.5289 | 0.00722 | 0.0249 | 73.2548
5 | 0.5672 | 0.00736 | 0.0294 | 77.0652
5.5 | 0.6025 | 0.00752 | 0.0345 | 80.1197
6 | 0.641 | 0.00766 | 0.039 | 83.6815
6.5 | 0.676 | 0.00786 | 0.0442 | 86.0051
7 | 0.7148 | 0.008 | 0.0486 | 89.35
7.5 | 0.7777 | 0.00835 | 0.0477 | 93.1377
8 | 0.8737 | 0.0088 | 0.0398 | 99.2841
8.5 | 0.9564 | 0.0093 | 0.0348 | 102.8387
9 | 1.0286 | 0.00982 | 0.032 | 104.7454

## 71. Re 4M Mach 0.50 (1)
BIGFOIL.COM POLAR EXPORT
NACA22018
NACA22018 |  |  |  | Cl Max: | 1.308 | at alpha= | 10 | deg
JavaFoil+Calcfoil stall+Eppler ext transition |  |  |  | L/D Max: | 80.519 | at alpha= | 6 | deg
Re: | 4000000 |  |  | Cd Min: | 0.00773 | at alpha= | -0.5 | deg
Mach: | 0.5 |  |  | Cl=0 at alpha= | -0.9863 | deg
|  |  |  | @ Cl=0.1, Cd= | 0.0077501
|  |  |  | @ Cl=0.4, Cd= | 0.0079062
|  |  |  | @ Cl=0.6, Cd= | 0.0099069
alpha (deg) | Cl | Cd | Cm | Cl/Cd
-15 | -0.785 | 0.10733 | 0.007 | -7.318
-14.5 | -0.756 | 0.10726 | 0.006 | -7.046
-14 | -0.808 | 0.05093 | 0.01 | -15.867
-13.5 | -0.701 | 0.09445 | 0.006 | -7.424
-13 | -0.672 | 0.094 | 0.005 | -7.153
-12.5 | -0.666 | 0.07679 | 0.007 | -8.67
-12 | -0.703 | 0.03589 | 0.009 | -19.582
-11.5 | -0.592 | 0.08072 | 0.005 | -7.337
-11 | -0.962 | 0.0272 | 0.008 | -35.367
-10.5 | -1.046 | 0.02208 | 0.008 | -47.378
-10 | -1.063 | 0.0194 | 0.007 | -54.771
-9.5 | -1.052 | 0.01748 | 0.007 | -60.212
-9 | -1.025 | 0.01604 | 0.006 | -63.924
-8.5 | -0.987 | 0.01494 | 0.006 | -66.039
-8 | -0.94 | 0.0138 | 0.005 | -68.114
-7.5 | -0.887 | 0.01302 | 0.005 | -68.145
-7 | -0.829 | 0.01237 | 0.004 | -67.043
-6.5 | -0.768 | 0.01179 | 0.004 | -65.121
-6 | -0.704 | 0.01116 | 0.003 | -63.106
-5.5 | -0.639 | 0.00936 | 0.003 | -68.284
-5 | -0.571 | 0.00919 | 0.002 | -62.203
-4.5 | -0.502 | 0.00894 | 0.002 | -56.162
-4 | -0.432 | 0.00778 | 0.001 | -55.575
-3.5 | -0.361 | 0.00807 | 0.001 | -44.755
-3 | -0.29 | 0.00793 | 0 | -36.551
-2.5 | -0.218 | 0.00786 | -0.001 | -27.731
-2 | -0.146 | 0.00776 | -0.001 | -18.81
-1.5 | -0.074 | 0.00775 | -0.002 | -9.524
-1 | -0.002 | 0.00813 | -0.002 | -0.19
-0.5 | 0.071 | 0.00773 | -0.003 | 9.158
0 | 0.143 | 0.00778 | -0.003 | 18.381
0.5 | 0.215 | 0.00788 | -0.004 | 27.266
1 | 0.287 | 0.00794 | -0.004 | 36.102
1.5 | 0.358 | 0.00806 | -0.005 | 44.391
2 | 0.429 | 0.0078 | -0.005 | 54.972
2.5 | 0.499 | 0.00943 | -0.006 | 52.963
3 | 0.569 | 0.00965 | -0.006 | 59.024
3.5 | 0.639 | 0.01023 | -0.007 | 62.424
4 | 0.707 | 0.0105 | -0.007 | 67.385
4.5 | 0.775 | 0.01075 | -0.008 | 72.062
5 | 0.841 | 0.01112 | -0.008 | 75.64
5.5 | 0.906 | 0.01153 | -0.009 | 78.578
6 | 0.969 | 0.01204 | -0.009 | 80.519
6.5 | 1.03 | 0.01288 | -0.01 | 79.957
7 | 1.088 | 0.01354 | -0.01 | 80.379
7.5 | 1.143 | 0.01438 | -0.011 | 79.437
8 | 1.192 | 0.01538 | -0.011 | 77.537
8.5 | 1.237 | 0.01668 | -0.012 | 74.122
9 | 1.272 | 0.01833 | -0.012 | 69.4
9.5 | 1.298 | 0.02066 | -0.012 | 62.819
10 | 1.308 | 0.02438 | -0.013 | 53.635
10.5 | 1.297 | 0.02941 | -0.013 | 44.121
11 | 1.251 | 0.0379 | -0.013 | 33.013
11.5 | 1.137 | 0.05349 | -0.012 | 21.253
12 | 0.764 | 0.08672 | -0.011 | 8.807
12.5 | 0.776 | 0.09902 | -0.01 | 7.837
13 | 0.802 | 0.10518 | -0.01 | 7.626
13.5 | 0.825 | 0.11088 | -0.009 | 7.44
14 | 0.852 | 0.11486 | -0.009 | 7.417
14.5 | 0.882 | 0.11677 | -0.01 | 7.55
15 | 0.911 | 0.1229 | -0.01 | 7.409

## 72. Re 4M Mach 0.50 (2)
BIGFOIL.COM POLAR EXPORT
NACA22018
NACA22018 |  |  |  | Cl Max: | 1.4335 | at alpha= | 13 | deg
XFOIL ncrit=9 |  |  |  | L/D Max: | 87.6288 | at alpha= | 8 | deg
Re: | 4000000 |  |  | Cd Min: | 0.13518 | at alpha= | 18 | deg
Mach: | 0.5 |  |  | Cl=0 at alpha= | -0.95887 | deg
|  |  |  | @ Cl=0.1, Cd= | 0.0065981
|  |  |  | @ Cl=0.4, Cd= | 0.007292
|  |  |  | @ Cl=0.6, Cd= | 0.0084899
alpha (deg) | Cl | Cd | Cm | Cl/Cd
-17.5 | -0.9118 | 0.11901 | -0.05 | -7.6615
-17 | -0.9314 | 0.10906 | -0.0547 | -8.5403
-16.5 | -0.9541 | 0.09909 | -0.0591 | -9.6286
-16 | -0.9791 | 0.08935 | -0.063 | -10.958
-15.5 | -1.0062 | 0.07972 | -0.0666 | -12.6217
-15 | -1.0358 | 0.07023 | -0.0697 | -14.7487
-14.5 | -1.0674 | 0.06097 | -0.0721 | -17.507
-14 | -1.0983 | 0.05223 | -0.0736 | -21.0281
-13.5 | -1.1279 | 0.04405 | -0.074 | -25.605
-13 | -1.1539 | 0.03668 | -0.0729 | -31.4586
-12.5 | -1.1668 | 0.03037 | -0.0711 | -38.4195
-12 | -1.1437 | 0.02477 | -0.0726 | -46.1728
-11.5 | -1.1039 | 0.02077 | -0.073 | -53.1488
-11 | -1.0601 | 0.01794 | -0.0712 | -59.0914
-10.5 | -1.0078 | 0.01577 | -0.0694 | -63.9062
-10 | -0.9483 | 0.01403 | -0.0681 | -67.5909
-9.5 | -0.8658 | 0.01267 | -0.0702 | -68.3346
-9 | -0.7563 | 0.01157 | -0.0773 | -65.3673
-8.5 | -0.6671 | 0.01073 | -0.0808 | -62.1715
-8 | -0.6226 | 0.01019 | -0.0757 | -61.0991
-7.5 | -0.5832 | 0.00975 | -0.0694 | -59.8154
-7 | -0.546 | 0.00926 | -0.0628 | -58.9633
-6.5 | -0.5321 | 0.00825 | -0.0524 | -64.497
-6 | -0.5008 | 0.00771 | -0.0445 | -64.9546
-5.5 | -0.4617 | 0.00736 | -0.0379 | -62.731
-4.5 | -0.3772 | 0.007 | -0.0259 | -53.8857
-4 | -0.328 | 0.00686 | -0.0213 | -47.8134
-3.5 | -0.2756 | 0.00673 | -0.0175 | -40.951
-3 | -0.2242 | 0.00659 | -0.0135 | -34.0212
-2.5 | -0.1699 | 0.00654 | -0.0101 | -25.9786
-2 | -0.1147 | 0.00652 | -0.007 | -17.592
-1 | -0.0045 | 0.00654 | -0.0008 | -0.68807
-0.5 | 0.0502 | 0.00658 | 0.0024 | 7.6292
0 | 0.1052 | 0.0066 | 0.0055 | 15.9394
0.5 | 0.16 | 0.00665 | 0.0087 | 24.0602
1 | 0.2134 | 0.00673 | 0.0122 | 31.7088
1.5 | 0.2647 | 0.00685 | 0.016 | 38.6423
2 | 0.3171 | 0.00698 | 0.0198 | 45.4298
2.5 | 0.3645 | 0.00715 | 0.0246 | 50.979
3 | 0.4045 | 0.00731 | 0.0309 | 55.3352
3.5 | 0.4463 | 0.00756 | 0.0368 | 59.0344
4 | 0.4877 | 0.00785 | 0.0429 | 62.1274
4.5 | 0.5315 | 0.00811 | 0.0485 | 65.5364
5 | 0.5772 | 0.00834 | 0.0538 | 69.2086
5.5 | 0.6198 | 0.00862 | 0.0597 | 71.9026
6 | 0.6639 | 0.00888 | 0.0654 | 74.7635
6.5 | 0.7067 | 0.00925 | 0.0713 | 76.4
7 | 0.7699 | 0.00962 | 0.0733 | 80.0312
7.5 | 0.8928 | 0.01039 | 0.064 | 85.9288
8 | 0.9867 | 0.01126 | 0.0605 | 87.6288
8.5 | 1.0675 | 0.01219 | 0.0597 | 87.5718
9 | 1.1319 | 0.01343 | 0.0613 | 84.2815
9.5 | 1.1961 | 0.01473 | 0.0632 | 81.2016
10 | 1.2543 | 0.01643 | 0.0653 | 76.3421
10.5 | 1.3187 | 0.01841 | 0.066 | 71.6295
11 | 1.3779 | 0.02091 | 0.0666 | 65.8967
11.5 | 1.4069 | 0.02389 | 0.0704 | 58.8907
12 | 1.4229 | 0.02713 | 0.0755 | 52.4475
12.5 | 1.4302 | 0.03132 | 0.0795 | 45.6641
13 | 1.4335 | 0.03621 | 0.0824 | 39.5885
13.5 | 1.4262 | 0.04219 | 0.084 | 33.8042
14 | 1.4084 | 0.0492 | 0.0844 | 28.626
14.5 | 1.3848 | 0.05692 | 0.0837 | 24.3289
15 | 1.3474 | 0.06606 | 0.0814 | 20.3966
15.5 | 1.305 | 0.07603 | 0.0778 | 17.1643
16 | 1.2608 | 0.0866 | 0.0732 | 14.5589
16.5 | 1.2118 | 0.09812 | 0.0673 | 12.3502
17 | 1.1566 | 0.11087 | 0.0598 | 10.432
17.5 | 1.1155 | 0.12278 | 0.0527 | 9.0854
18 | 1.0751 | 0.13518 | 0.0447 | 7.9531

## 73. Re 5M Mach 0.00 (1)
BIGFOIL.COM POLAR EXPORT
NACA22018
NACA22018 |  |  |  | Cl Max: | 1.688 | at alpha= | 17.5 | deg
JavaFoil+Calcfoil stall+Eppler ext transition |  |  |  | L/D Max: | 100.657 | at alpha= | 10 | deg
Re: | 5000000 |  |  | Cd Min: | 0.00791 | at alpha= | -1 | deg
Mach: | 0 |  |  | Cl=0 at alpha= | -0.99194 | deg
|  |  |  | @ Cl=0.1, Cd= | 0.0084086
|  |  |  | @ Cl=0.4, Cd= | 0.0082961
|  |  |  | @ Cl=0.6, Cd= | 0.0089405
alpha (deg) | Cl | Cd | Cm | Cl/Cd
-20 | -1.444 | 0.05842 | 0.014 | -24.716
-19.5 | -1.453 | 0.0528 | 0.014 | -27.51
-19 | -1.46 | 0.04743 | 0.013 | -30.779
-18.5 | -1.465 | 0.04259 | 0.013 | -34.387
-18 | -1.467 | 0.03822 | 0.013 | -38.383
-17.5 | -1.466 | 0.03439 | 0.013 | -42.646
-17 | -1.463 | 0.03096 | 0.012 | -47.249
-16.5 | -1.456 | 0.02801 | 0.012 | -52
-16 | -1.447 | 0.02528 | 0.012 | -57.236
-15.5 | -1.434 | 0.0231 | 0.011 | -62.045
-15 | -1.416 | 0.02114 | 0.011 | -66.989
-14.5 | -1.394 | 0.01963 | 0.011 | -71.029
-14 | -1.369 | 0.01821 | 0.01 | -75.212
-13.5 | -1.341 | 0.01701 | 0.01 | -78.842
-13 | -1.31 | 0.01603 | 0.009 | -81.709
-12.5 | -1.276 | 0.01519 | 0.009 | -83.974
-12 | -1.238 | 0.01444 | 0.008 | -85.724
-11.5 | -1.198 | 0.01377 | 0.008 | -86.949
-11 | -1.155 | 0.01301 | 0.008 | -88.731
-10.5 | -1.109 | 0.01248 | 0.007 | -88.846
-10 | -1.061 | 0.012 | 0.007 | -88.41
-9.5 | -1.011 | 0.01157 | 0.006 | -87.388
-9 | -0.959 | 0.01121 | 0.006 | -85.587
-8.5 | -0.906 | 0.01085 | 0.005 | -83.482
-8 | -0.851 | 0.01054 | 0.005 | -80.701
-7.5 | -0.795 | 0.01023 | 0.004 | -77.688
-7 | -0.737 | 0.00996 | 0.004 | -73.988
-6.5 | -0.679 | 0.00794 | 0.003 | -85.517
-6 | -0.62 | 0.0083 | 0.003 | -74.717
-5.5 | -0.56 | 0.00821 | 0.002 | -68.182
-5 | -0.499 | 0.00809 | 0.002 | -61.701
-4.5 | -0.438 | 0.00842 | 0.001 | -51.997
-4 | -0.376 | 0.00827 | 0.001 | -45.51
-3.5 | -0.314 | 0.00816 | 0 | -38.501
-3 | -0.252 | 0.00804 | 0 | -31.323
-2.5 | -0.189 | 0.00847 | 0 | -22.356
-2 | -0.127 | 0.00836 | -0.001 | -15.171
-1.5 | -0.064 | 0.00837 | -0.001 | -7.662
-1 | -0.001 | 0.00791 | -0.002 | -0.17
-0.5 | 0.061 | 0.00839 | -0.002 | 7.321
0 | 0.124 | 0.00842 | -0.003 | 14.75
0.5 | 0.187 | 0.00842 | -0.003 | 22.188
1 | 0.249 | 0.0085 | -0.004 | 29.331
1.5 | 0.312 | 0.00812 | -0.004 | 38.343
2 | 0.374 | 0.00825 | -0.005 | 45.274
2.5 | 0.436 | 0.00836 | -0.005 | 52.076
3 | 0.497 | 0.00875 | -0.006 | 56.813
3.5 | 0.559 | 0.00888 | -0.006 | 62.89
4 | 0.62 | 0.00897 | -0.006 | 69.102
4.5 | 0.68 | 0.00865 | -0.007 | 78.605
5 | 0.741 | 0.00877 | -0.007 | 84.45
5.5 | 0.8 | 0.00847 | -0.008 | 94.538
6 | 0.859 | 0.00963 | -0.008 | 89.235
6.5 | 0.918 | 0.01013 | -0.009 | 90.653
7 | 0.976 | 0.01033 | -0.009 | 94.494
7.5 | 1.033 | 0.01058 | -0.009 | 97.57
8 | 1.088 | 0.0115 | -0.01 | 94.642
8.5 | 1.143 | 0.01174 | -0.01 | 97.363
9 | 1.196 | 0.0121 | -0.011 | 98.898
9.5 | 1.248 | 0.01247 | -0.011 | 100.111
10 | 1.298 | 0.0129 | -0.011 | 100.657
10.5 | 1.346 | 0.01342 | -0.012 | 100.287
11 | 1.392 | 0.01406 | -0.012 | 98.99
11.5 | 1.435 | 0.01478 | -0.012 | 97.085
12 | 1.475 | 0.01568 | -0.013 | 94.085
12.5 | 1.512 | 0.01673 | -0.013 | 90.404
13 | 1.547 | 0.01796 | -0.013 | 86.123
13.5 | 1.577 | 0.01945 | -0.014 | 81.078
14 | 1.604 | 0.02123 | -0.014 | 75.529
14.5 | 1.626 | 0.0234 | -0.014 | 69.482
15 | 1.646 | 0.02593 | -0.014 | 63.456
15.5 | 1.662 | 0.02899 | -0.015 | 57.317
16 | 1.673 | 0.03251 | -0.015 | 51.449
16.5 | 1.68 | 0.03661 | -0.015 | 45.901
17 | 1.686 | 0.04124 | -0.015 | 40.87
17.5 | 1.688 | 0.04642 | -0.015 | 36.36
18 | 1.687 | 0.05213 | -0.015 | 32.367
18.5 | 1.685 | 0.05827 | -0.015 | 28.917
19 | 1.679 | 0.0648 | -0.015 | 25.915
19.5 | 1.671 | 0.07179 | -0.015 | 23.272
20 | 1.66 | 0.07912 | -0.016 | 20.981

## 74. Re 5M Mach 0.00 (2)
BIGFOIL.COM POLAR EXPORT
NACA22018
NACA22018 |  |  |  | Cl Max: | 1.6626 | at alpha= | 19 | deg
XFOIL ncrit=9 |  |  |  | L/D Max: | 115.168 | at alpha= | 10.5 | deg
Re: | 5000000 |  |  | Cd Min: | 0.04596 | at alpha= | 20 | deg
Mach: | 0 |  |  | Cl=0 at alpha= | -0.94675 | deg
|  |  |  | @ Cl=0.1, Cd= | 0.0059324
|  |  |  | @ Cl=0.4, Cd= | 0.0064183
|  |  |  | @ Cl=0.6, Cd= | 0.0071257
alpha (deg) | Cl | Cd | Cm | Cl/Cd
-20 | -1.5431 | 0.03832 | -0.0569 | -40.2688
-19.5 | -1.54 | 0.03399 | -0.0564 | -45.3074
-19 | -1.5332 | 0.03031 | -0.0552 | -50.584
-18.5 | -1.5215 | 0.0273 | -0.0536 | -55.7326
-18 | -1.506 | 0.02485 | -0.0515 | -60.6036
-17.5 | -1.4883 | 0.02279 | -0.0489 | -65.305
-17 | -1.4694 | 0.02099 | -0.0459 | -70.0048
-16.5 | -1.4474 | 0.01953 | -0.0427 | -74.1116
-16 | -1.4271 | 0.01818 | -0.0388 | -78.4983
-15.5 | -1.4114 | 0.01688 | -0.0338 | -83.6137
-15 | -1.3898 | 0.01586 | -0.0292 | -87.6293
-14.5 | -1.34 | 0.01495 | -0.0298 | -89.6321
-14 | -1.2876 | 0.01417 | -0.0306 | -90.868
-13.5 | -1.2345 | 0.01341 | -0.0314 | -92.0582
-13 | -1.1808 | 0.01265 | -0.0322 | -93.3439
-12.5 | -1.1362 | 0.01203 | -0.0308 | -94.4472
-12 | -1.0845 | 0.01144 | -0.0308 | -94.799
-11.5 | -1.0252 | 0.01082 | -0.0322 | -94.7505
-11 | -0.9694 | 0.01035 | -0.0328 | -93.6618
-10.5 | -0.899 | 0.0098 | -0.0365 | -91.7347
-10 | -0.8017 | 0.00924 | -0.0459 | -86.7641
-9.5 | -0.7223 | 0.00879 | -0.0514 | -82.1729
-9 | -0.6871 | 0.00856 | -0.0472 | -80.2687
-8.5 | -0.6565 | 0.00835 | -0.042 | -78.6228
-8 | -0.6234 | 0.00813 | -0.0371 | -76.679
-7.5 | -0.5942 | 0.00791 | -0.0315 | -75.1201
-7 | -0.5647 | 0.00737 | -0.0261 | -76.6214
-6.5 | -0.5285 | 0.00697 | -0.022 | -75.825
-6 | -0.4856 | 0.00672 | -0.0192 | -72.2619
-5.5 | -0.4402 | 0.00659 | -0.0168 | -66.7982
-5 | -0.3941 | 0.00642 | -0.0146 | -61.3863
-4.5 | -0.3481 | 0.00626 | -0.0124 | -55.607
-4 | -0.3007 | 0.0061 | -0.0104 | -49.2951
-3.5 | -0.2522 | 0.006 | -0.0087 | -42.0333
-3 | -0.2044 | 0.00589 | -0.0067 | -34.7029
-2.5 | -0.1549 | 0.00583 | -0.0052 | -26.5695
-2 | -0.1057 | 0.00586 | -0.0035 | -18.0375
-1.5 | -0.0552 | 0.00586 | -0.0021 | -9.4198
-1 | -0.0054 | 0.00589 | -0.0006 | -0.91681
-0.5 | 0.0453 | 0.00591 | 0.0007 | 7.665
0 | 0.0961 | 0.00593 | 0.0021 | 16.2057
0.5 | 0.1454 | 0.00596 | 0.0037 | 24.396
1 | 0.1952 | 0.00603 | 0.0052 | 32.3715
1.5 | 0.2442 | 0.00608 | 0.0069 | 40.1645
2 | 0.2928 | 0.00617 | 0.0086 | 47.4554
2.5 | 0.3418 | 0.00627 | 0.0103 | 54.5136
3 | 0.3888 | 0.00638 | 0.0123 | 60.9404
3.5 | 0.4356 | 0.00654 | 0.0144 | 66.6055
4 | 0.4806 | 0.0067 | 0.0168 | 71.7313
4.5 | 0.526 | 0.00686 | 0.0192 | 76.6764
5 | 0.5692 | 0.00701 | 0.0219 | 81.1983
5.5 | 0.6118 | 0.00717 | 0.0248 | 85.3278
6 | 0.6515 | 0.00727 | 0.0284 | 89.6149
6.5 | 0.6854 | 0.00737 | 0.0332 | 92.9986
7 | 0.7212 | 0.00748 | 0.0375 | 96.4171
7.5 | 0.755 | 0.00767 | 0.0422 | 98.4355
8 | 0.8104 | 0.00787 | 0.0422 | 102.9733
8.5 | 0.8998 | 0.00834 | 0.0345 | 107.8897
9 | 0.9818 | 0.00875 | 0.0285 | 112.2057
9.5 | 1.0519 | 0.0092 | 0.0251 | 114.337
10 | 1.1062 | 0.00962 | 0.025 | 114.9896
10.5 | 1.1655 | 0.01012 | 0.0237 | 115.168
11 | 1.2177 | 0.01065 | 0.0238 | 114.338
11.5 | 1.2645 | 0.01119 | 0.025 | 113.0027
12 | 1.3196 | 0.01185 | 0.0241 | 111.3586
12.5 | 1.3756 | 0.01243 | 0.023 | 110.6677
13 | 1.4273 | 0.01321 | 0.0225 | 108.0469
13.5 | 1.4784 | 0.01398 | 0.022 | 105.7511
14 | 1.5031 | 0.01484 | 0.0264 | 101.2871
14.5 | 1.5237 | 0.01577 | 0.0313 | 96.6202
15 | 1.5433 | 0.01695 | 0.0358 | 91.0501
15.5 | 1.5651 | 0.01823 | 0.0396 | 85.853
16 | 1.5827 | 0.01989 | 0.0433 | 79.5726
16.5 | 1.6029 | 0.02156 | 0.0463 | 74.346
17 | 1.6169 | 0.02385 | 0.0491 | 67.7945
17.5 | 1.6327 | 0.02627 | 0.0512 | 62.1507
18 | 1.6443 | 0.02924 | 0.0529 | 56.2346
18.5 | 1.6549 | 0.03252 | 0.054 | 50.8887
19 | 1.6626 | 0.03627 | 0.0547 | 45.8395
19.5 | 1.6612 | 0.04106 | 0.055 | 40.4579
20 | 1.6617 | 0.04596 | 0.0547 | 36.1554

## 75. Re 5M Mach 0.10 (1)
BIGFOIL.COM POLAR EXPORT
NACA22018
NACA22018 |  |  |  | Cl Max: | 1.671 | at alpha= | 17 | deg
JavaFoil+Calcfoil stall+Eppler ext transition |  |  |  | L/D Max: | 99.76 | at alpha= | 10 | deg
Re: | 5000000 |  |  | Cd Min: | 0.0079 | at alpha= | -6 | deg
Mach: | 0.1 |  |  | Cl=0 at alpha= | -0.99206 | deg
|  |  |  | @ Cl=0.1, Cd= | 0.0083981
|  |  |  | @ Cl=0.4, Cd= | 0.0083375
|  |  |  | @ Cl=0.6, Cd= | 0.0089818
alpha (deg) | Cl | Cd | Cm | Cl/Cd
-20 | -1.409 | 0.06208 | 0.014 | -22.702
-19.5 | -1.422 | 0.05578 | 0.014 | -25.495
-19 | -1.432 | 0.05024 | 0.013 | -28.5
-18.5 | -1.44 | 0.04501 | 0.013 | -31.99
-18 | -1.445 | 0.04029 | 0.013 | -35.872
-17.5 | -1.448 | 0.03608 | 0.013 | -40.127
-17 | -1.447 | 0.03243 | 0.012 | -44.619
-16.5 | -1.443 | 0.02911 | 0.012 | -49.586
-16 | -1.436 | 0.02627 | 0.012 | -54.669
-15.5 | -1.425 | 0.02393 | 0.011 | -59.561
-15 | -1.409 | 0.02188 | 0.011 | -64.404
-14.5 | -1.39 | 0.02013 | 0.011 | -69.021
-14 | -1.366 | 0.01867 | 0.01 | -73.196
-13.5 | -1.34 | 0.0174 | 0.01 | -77.009
-13 | -1.31 | 0.01633 | 0.009 | -80.195
-12.5 | -1.276 | 0.01544 | 0.009 | -82.652
-12 | -1.24 | 0.01464 | 0.008 | -84.678
-11.5 | -1.2 | 0.01378 | 0.008 | -87.05
-11 | -1.157 | 0.01317 | 0.008 | -87.91
-10.5 | -1.112 | 0.01261 | 0.007 | -88.182
-10 | -1.064 | 0.01211 | 0.007 | -87.865
-9.5 | -1.014 | 0.01169 | 0.006 | -86.779
-9 | -0.963 | 0.01129 | 0.006 | -85.255
-8.5 | -0.909 | 0.01094 | 0.005 | -83.092
-8 | -0.854 | 0.0106 | 0.005 | -80.575
-7.5 | -0.798 | 0.01031 | 0.004 | -77.378
-7 | -0.74 | 0.01001 | 0.004 | -73.969
-6.5 | -0.682 | 0.00798 | 0.003 | -85.547
-6 | -0.623 | 0.0079 | 0.003 | -78.801
-5.5 | -0.562 | 0.00825 | 0.002 | -68.144
-5 | -0.502 | 0.00813 | 0.002 | -61.683
-4.5 | -0.44 | 0.00798 | 0.001 | -55.162
-4 | -0.378 | 0.00834 | 0.001 | -45.336
-3.5 | -0.316 | 0.0082 | 0 | -38.522
-3 | -0.253 | 0.00808 | 0 | -31.324
-2.5 | -0.19 | 0.00848 | 0 | -22.447
-2 | -0.127 | 0.00839 | -0.001 | -15.188
-1.5 | -0.064 | 0.00836 | -0.001 | -7.712
-1 | -0.001 | 0.00797 | -0.002 | -0.169
-0.5 | 0.062 | 0.00838 | -0.002 | 7.367
0 | 0.125 | 0.00841 | -0.003 | 14.838
0.5 | 0.188 | 0.00847 | -0.003 | 22.15
1 | 0.25 | 0.00848 | -0.004 | 29.515
1.5 | 0.313 | 0.00814 | -0.004 | 38.45
2 | 0.375 | 0.00827 | -0.005 | 45.386
2.5 | 0.438 | 0.00844 | -0.005 | 51.868
3 | 0.5 | 0.0085 | -0.006 | 58.752
3.5 | 0.561 | 0.0089 | -0.006 | 63.078
4 | 0.623 | 0.00903 | -0.006 | 68.95
4.5 | 0.684 | 0.00869 | -0.007 | 78.695
5 | 0.744 | 0.0088 | -0.007 | 84.519
5.5 | 0.804 | 0.00853 | -0.008 | 94.198
6 | 0.863 | 0.00968 | -0.008 | 89.198
6.5 | 0.922 | 0.01021 | -0.009 | 90.33
7 | 0.98 | 0.01041 | -0.009 | 94.125
7.5 | 1.037 | 0.01066 | -0.009 | 97.299
8 | 1.093 | 0.01131 | -0.01 | 96.636
8.5 | 1.148 | 0.0119 | -0.01 | 96.444
9 | 1.201 | 0.01222 | -0.011 | 98.298
9.5 | 1.252 | 0.0126 | -0.011 | 99.374
10 | 1.302 | 0.01305 | -0.011 | 99.76
10.5 | 1.35 | 0.0136 | -0.012 | 99.238
11 | 1.395 | 0.01427 | -0.012 | 97.778
11.5 | 1.438 | 0.01503 | -0.012 | 95.678
12 | 1.478 | 0.01599 | -0.013 | 92.377
12.5 | 1.514 | 0.01707 | -0.013 | 88.712
13 | 1.547 | 0.01842 | -0.013 | 83.987
13.5 | 1.576 | 0.01996 | -0.014 | 78.967
14 | 1.601 | 0.02194 | -0.014 | 72.972
14.5 | 1.622 | 0.02429 | -0.014 | 66.778
15 | 1.64 | 0.02703 | -0.014 | 60.665
15.5 | 1.654 | 0.03033 | -0.015 | 54.523
16 | 1.662 | 0.03417 | -0.015 | 48.653
16.5 | 1.668 | 0.03857 | -0.015 | 43.247
17 | 1.671 | 0.04353 | -0.015 | 38.379
17.5 | 1.67 | 0.04912 | -0.015 | 33.999
18 | 1.668 | 0.05506 | -0.015 | 30.287
18.5 | 1.662 | 0.06159 | -0.015 | 26.989
19 | 1.654 | 0.06849 | -0.015 | 24.148
19.5 | 1.642 | 0.07598 | -0.015 | 21.612
20 | 1.628 | 0.08367 | -0.015 | 19.461

## 76. Re 5M Mach 0.10 (2)
BIGFOIL.COM POLAR EXPORT
NACA22018
NACA22018 |  |  |  | Cl Max: | 1.6519 | at alpha= | 19 | deg
XFOIL ncrit=9 |  |  |  | L/D Max: | 114.648 | at alpha= | 10.5 | deg
Re: | 5000000 |  |  | Cd Min: | 0.0497 | at alpha= | 20 | deg
Mach: | 0.1 |  |  | Cl=0 at alpha= | -0.94706 | deg
|  |  |  | @ Cl=0.1, Cd= | 0.005952
|  |  |  | @ Cl=0.4, Cd= | 0.0064457
|  |  |  | @ Cl=0.6, Cd= | 0.0071416
alpha (deg) | Cl | Cd | Cm | Cl/Cd
-20 | -1.5297 | 0.04143 | -0.0585 | -36.9225
-19.5 | -1.5264 | 0.03689 | -0.0583 | -41.3771
-19 | -1.5243 | 0.03252 | -0.0575 | -46.8727
-18.5 | -1.5163 | 0.02901 | -0.056 | -52.2682
-18 | -1.5022 | 0.02625 | -0.0541 | -57.2267
-17.5 | -1.4864 | 0.02391 | -0.0516 | -62.1665
-17 | -1.4685 | 0.0219 | -0.0487 | -67.0548
-16.5 | -1.4475 | 0.02026 | -0.0455 | -71.4462
-16 | -1.4263 | 0.01883 | -0.0418 | -75.7461
-15.5 | -1.4094 | 0.01746 | -0.037 | -80.7216
-15 | -1.3934 | 0.01631 | -0.0315 | -85.4323
-14.5 | -1.3456 | 0.0153 | -0.0316 | -87.9477
-14 | -1.2937 | 0.01444 | -0.0323 | -89.5914
-13.5 | -1.2398 | 0.01369 | -0.0331 | -90.5625
-13 | -1.1863 | 0.01287 | -0.0337 | -92.1756
-12.5 | -1.1409 | 0.01219 | -0.0324 | -93.5931
-12 | -1.0891 | 0.01161 | -0.0322 | -93.8071
-11 | -0.9747 | 0.01045 | -0.0338 | -93.2727
-10.5 | -0.9042 | 0.0099 | -0.0373 | -91.3333
-10 | -0.8069 | 0.00934 | -0.0465 | -86.3919
-9.5 | -0.7238 | 0.00885 | -0.0527 | -81.7853
-9 | -0.6878 | 0.00861 | -0.0486 | -79.8839
-8.5 | -0.6565 | 0.0084 | -0.0433 | -78.1548
-8 | -0.6236 | 0.00817 | -0.0384 | -76.328
-7.5 | -0.5936 | 0.00794 | -0.0328 | -74.7607
-7 | -0.5652 | 0.00743 | -0.0271 | -76.07
-6.5 | -0.5303 | 0.007 | -0.0226 | -75.7571
-6 | -0.4875 | 0.00675 | -0.0197 | -72.2222
-5.5 | -0.4419 | 0.0066 | -0.0173 | -66.9545
-5 | -0.3957 | 0.00644 | -0.015 | -61.4441
-4.5 | -0.3496 | 0.00627 | -0.0127 | -55.7576
-4 | -0.3018 | 0.00612 | -0.0107 | -49.3137
-3.5 | -0.2534 | 0.00601 | -0.0088 | -42.1631
-3 | -0.2053 | 0.00591 | -0.0069 | -34.7377
-2.5 | -0.1556 | 0.00584 | -0.0053 | -26.6438
-2 | -0.1062 | 0.00587 | -0.0036 | -18.092
-1.5 | -0.0555 | 0.00588 | -0.0022 | -9.4388
-1 | -0.0054 | 0.00591 | -0.0006 | -0.91371
-0.5 | 0.0456 | 0.00592 | 0.0007 | 7.7027
0 | 0.0967 | 0.00595 | 0.0021 | 16.2521
0.5 | 0.146 | 0.00598 | 0.0038 | 24.4147
1 | 0.1958 | 0.00605 | 0.0054 | 32.3636
1.5 | 0.2451 | 0.00611 | 0.0071 | 40.1146
2 | 0.294 | 0.00618 | 0.0089 | 47.5728
2.5 | 0.3432 | 0.00629 | 0.0106 | 54.5628
3 | 0.3902 | 0.00641 | 0.0127 | 60.8736
3.5 | 0.4369 | 0.00658 | 0.0149 | 66.3982
4 | 0.4824 | 0.00672 | 0.0173 | 71.7857
4.5 | 0.5277 | 0.00689 | 0.0198 | 76.5893
5 | 0.571 | 0.00704 | 0.0227 | 81.108
5.5 | 0.6138 | 0.00719 | 0.0256 | 85.3686
6 | 0.6512 | 0.00729 | 0.0298 | 89.3278
6.5 | 0.6865 | 0.0074 | 0.0344 | 92.7703
7 | 0.722 | 0.00753 | 0.0389 | 95.8831
7.5 | 0.7563 | 0.00771 | 0.0436 | 98.0934
8 | 0.8143 | 0.00793 | 0.0431 | 102.686
8.5 | 0.9065 | 0.0084 | 0.035 | 107.9167
9 | 0.9871 | 0.00884 | 0.0295 | 111.6629
9.5 | 1.0578 | 0.00928 | 0.0261 | 113.9871
10 | 1.1125 | 0.00974 | 0.026 | 114.2197
10.5 | 1.1717 | 0.01022 | 0.025 | 114.6477
11 | 1.2233 | 0.01081 | 0.0253 | 113.1637
11.5 | 1.2718 | 0.01135 | 0.0263 | 112.0529
12 | 1.3272 | 0.01204 | 0.0255 | 110.2326
12.5 | 1.383 | 0.01266 | 0.0247 | 109.2417
13 | 1.4353 | 0.01346 | 0.0242 | 106.6345
13.5 | 1.4856 | 0.01434 | 0.0239 | 103.5983
14 | 1.5056 | 0.01519 | 0.0293 | 99.1178
14.5 | 1.5243 | 0.01628 | 0.0344 | 93.6302
15 | 1.5458 | 0.01749 | 0.0387 | 88.3819
15.5 | 1.5663 | 0.01895 | 0.0425 | 82.6544
16 | 1.5842 | 0.0207 | 0.0461 | 76.5314
16.5 | 1.6023 | 0.02264 | 0.0491 | 70.773
17 | 1.6162 | 0.0251 | 0.0517 | 64.3904
17.5 | 1.6293 | 0.02789 | 0.0537 | 58.4188
18 | 1.6394 | 0.03116 | 0.0553 | 52.6123
18.5 | 1.6494 | 0.0347 | 0.0562 | 47.5331
19 | 1.6519 | 0.03911 | 0.0566 | 42.2373
19.5 | 1.6504 | 0.04416 | 0.0566 | 37.3732
20 | 1.6461 | 0.0497 | 0.0559 | 33.1207

## 77. Re 5M Mach 0.25 (1)
BIGFOIL.COM POLAR EXPORT
NACA22018
NACA22018 |  |  |  | Cl Max: | 1.587 | at alpha= | 15 | deg
JavaFoil+Calcfoil stall+Eppler ext transition |  |  |  | L/D Max: | 96.787 | at alpha= | 8 | deg
Re: | 5000000 |  |  | Cd Min: | 0.00781 | at alpha= | -2.5 | deg
Mach: | 0.25 |  |  | Cl=0 at alpha= | -0.99219 | deg
|  |  |  | @ Cl=0.1, Cd= | 0.0081557
|  |  |  | @ Cl=0.4, Cd= | 0.0084833
|  |  |  | @ Cl=0.6, Cd= | 0.0085476
alpha (deg) | Cl | Cd | Cm | Cl/Cd
-20 | -1.125 | 0.09469 | 0.013 | -11.877
-19.5 | -1.166 | 0.08355 | 0.013 | -13.96
-19 | -1.205 | 0.07321 | 0.013 | -16.461
-18.5 | -1.239 | 0.06446 | 0.013 | -19.23
-18 | -1.271 | 0.05618 | 0.013 | -22.618
-17.5 | -1.297 | 0.04929 | 0.013 | -26.311
-17 | -1.318 | 0.04338 | 0.012 | -30.385
-16.5 | -1.335 | 0.03817 | 0.012 | -34.969
-16 | -1.347 | 0.03354 | 0.012 | -40.153
-15.5 | -1.353 | 0.02968 | 0.011 | -45.597
-15 | -1.353 | 0.02638 | 0.011 | -51.291
-14.5 | -1.347 | 0.02371 | 0.011 | -56.803
-14 | -1.336 | 0.02153 | 0.01 | -62.028
-13.5 | -1.319 | 0.01975 | 0.01 | -66.784
-13 | -1.298 | 0.01817 | 0.01 | -71.475
-12.5 | -1.272 | 0.01691 | 0.009 | -75.258
-12 | -1.242 | 0.01582 | 0.009 | -78.496
-11.5 | -1.208 | 0.01492 | 0.008 | -80.95
-11 | -1.169 | 0.01413 | 0.008 | -82.762
-10.5 | -1.127 | 0.01343 | 0.007 | -83.895
-10 | -1.081 | 0.01285 | 0.007 | -84.135
-9.5 | -1.032 | 0.01231 | 0.006 | -83.905
-9 | -0.982 | 0.01183 | 0.006 | -82.975
-8.5 | -0.928 | 0.01142 | 0.005 | -81.293
-8 | -0.873 | 0.01106 | 0.005 | -78.997
-7.5 | -0.817 | 0.01069 | 0.004 | -76.364
-7 | -0.758 | 0.01039 | 0.004 | -73.012
-6.5 | -0.699 | 0.01004 | 0.003 | -69.62
-6 | -0.639 | 0.00808 | 0.003 | -79.041
-5.5 | -0.577 | 0.00801 | 0.002 | -72.049
-5 | -0.515 | 0.00833 | 0.002 | -61.792
-4.5 | -0.452 | 0.0082 | 0.001 | -55.129
-4 | -0.388 | 0.00806 | 0.001 | -48.173
-3.5 | -0.324 | 0.00837 | 0 | -38.731
-3 | -0.26 | 0.0083 | 0 | -31.333
-2.5 | -0.195 | 0.00781 | -0.001 | -25.037
-2 | -0.131 | 0.00819 | -0.001 | -15.973
-1.5 | -0.066 | 0.00811 | -0.001 | -8.157
-1 | -0.001 | 0.00812 | -0.002 | -0.171
-0.5 | 0.063 | 0.00815 | -0.002 | 7.784
0 | 0.128 | 0.00816 | -0.003 | 15.701
0.5 | 0.193 | 0.00866 | -0.003 | 22.25
1 | 0.257 | 0.00826 | -0.004 | 31.149
1.5 | 0.321 | 0.00834 | -0.004 | 38.53
2 | 0.386 | 0.00849 | -0.005 | 45.436
2.5 | 0.449 | 0.00846 | -0.005 | 53.121
3 | 0.513 | 0.00868 | -0.006 | 59.094
3.5 | 0.576 | 0.00838 | -0.006 | 68.694
4 | 0.639 | 0.00882 | -0.007 | 72.388
4.5 | 0.701 | 0.00851 | -0.007 | 82.388
5 | 0.763 | 0.00862 | -0.008 | 88.51
5.5 | 0.824 | 0.00981 | -0.008 | 84.013
6 | 0.885 | 0.01003 | -0.008 | 88.159
6.5 | 0.944 | 0.01031 | -0.009 | 91.613
7 | 1.003 | 0.01088 | -0.009 | 92.195
7.5 | 1.06 | 0.01117 | -0.01 | 94.915
8 | 1.116 | 0.01154 | -0.01 | 96.787
8.5 | 1.171 | 0.01252 | -0.011 | 93.564
9 | 1.224 | 0.01293 | -0.011 | 94.626
9.5 | 1.275 | 0.01344 | -0.011 | 94.872
10 | 1.323 | 0.014 | -0.012 | 94.502
10.5 | 1.368 | 0.0147 | -0.012 | 93.082
11 | 1.411 | 0.01561 | -0.012 | 90.37
11.5 | 1.449 | 0.01666 | -0.013 | 86.989
12 | 1.484 | 0.01795 | -0.013 | 82.676
12.5 | 1.514 | 0.01953 | -0.013 | 77.514
13 | 1.539 | 0.0215 | -0.014 | 71.592
13.5 | 1.559 | 0.02394 | -0.014 | 65.132
14 | 1.574 | 0.02693 | -0.014 | 58.432
14.5 | 1.583 | 0.03055 | -0.014 | 51.801
15 | 1.587 | 0.03495 | -0.014 | 45.407
15.5 | 1.587 | 0.04007 | -0.015 | 39.603
16 | 1.58 | 0.04583 | -0.015 | 34.488
16.5 | 1.569 | 0.05259 | -0.015 | 29.83
17 | 1.553 | 0.06013 | -0.015 | 25.829
17.5 | 1.534 | 0.06803 | -0.015 | 22.555
18 | 1.511 | 0.07679 | -0.015 | 19.679
18.5 | 1.485 | 0.08616 | -0.015 | 17.231
19 | 1.453 | 0.09616 | -0.015 | 15.107
19.5 | 1.416 | 0.10628 | -0.015 | 13.325
20 | 1.376 | 0.11687 | -0.015 | 11.776

## 78. Re 5M Mach 0.25 (2)
BIGFOIL.COM POLAR EXPORT
NACA22018
NACA22018 |  |  |  | Cl Max: | 1.602 | at alpha= | 17.5 | deg
XFOIL ncrit=9 |  |  |  | L/D Max: | 110.908 | at alpha= | 9.5 | deg
Re: | 5000000 |  |  | Cd Min: | 0.07516 | at alpha= | 20 | deg
Mach: | 0.25 |  |  | Cl=0 at alpha= | -0.94742 | deg
|  |  |  | @ Cl=0.1, Cd= | 0.0060312
|  |  |  | @ Cl=0.4, Cd= | 0.0065667
|  |  |  | @ Cl=0.6, Cd= | 0.007282
alpha (deg) | Cl | Cd | Cm | Cl/Cd
-20 | -1.4293 | 0.06236 | -0.0623 | -22.9201
-19.5 | -1.4448 | 0.05479 | -0.0642 | -26.3698
-19 | -1.4522 | 0.04836 | -0.0652 | -30.0289
-18.5 | -1.4562 | 0.04252 | -0.0656 | -34.2474
-18 | -1.4582 | 0.03722 | -0.0652 | -39.1779
-17.5 | -1.4577 | 0.03253 | -0.064 | -44.8109
-17 | -1.4496 | 0.02884 | -0.062 | -50.2635
-16.5 | -1.4376 | 0.02575 | -0.0593 | -55.8291
-16 | -1.4209 | 0.02326 | -0.0561 | -61.0877
-15.5 | -1.4023 | 0.02117 | -0.0524 | -66.24
-15 | -1.3836 | 0.01944 | -0.0478 | -71.1728
-14.5 | -1.3673 | 0.0179 | -0.0423 | -76.3855
-14 | -1.3222 | 0.01641 | -0.0418 | -80.5728
-13.5 | -1.2697 | 0.01525 | -0.0419 | -83.259
-13 | -1.2138 | 0.01428 | -0.0422 | -85
-12.5 | -1.1584 | 0.01331 | -0.0424 | -87.0323
-12 | -1.1147 | 0.01247 | -0.04 | -89.3905
-11.5 | -1.0578 | 0.01177 | -0.04 | -89.8726
-11 | -1.0014 | 0.01107 | -0.0398 | -90.4607
-10.5 | -0.9308 | 0.01047 | -0.0424 | -88.9016
-10 | -0.8442 | 0.00984 | -0.0484 | -85.7927
-9.5 | -0.737 | 0.00921 | -0.0588 | -80.0217
-9 | -0.6904 | 0.00893 | -0.0563 | -77.3124
-8.5 | -0.6582 | 0.00869 | -0.0507 | -75.7422
-8 | -0.6237 | 0.00844 | -0.0455 | -73.8981
-7.5 | -0.5908 | 0.00817 | -0.04 | -72.3133
-7 | -0.5625 | 0.00776 | -0.0337 | -72.4871
-6.5 | -0.5375 | 0.00719 | -0.0267 | -74.7566
-6 | -0.4962 | 0.00693 | -0.0229 | -71.6017
-5.5 | -0.4507 | 0.00671 | -0.0199 | -67.1684
-4.5 | -0.3575 | 0.00635 | -0.0145 | -56.2992
-4 | -0.3081 | 0.00625 | -0.0123 | -49.296
-3.5 | -0.2599 | 0.00611 | -0.0099 | -42.5368
-3 | -0.209 | 0.00601 | -0.008 | -34.7754
-2.5 | -0.1595 | 0.00593 | -0.0059 | -26.8971
-2 | -0.1085 | 0.00594 | -0.0041 | -18.266
-1.5 | -0.0575 | 0.00597 | -0.0022 | -9.6315
-1 | -0.0055 | 0.00597 | -0.0006 | -0.92127
-0.5 | 0.0468 | 0.00599 | 0.001 | 7.813
0 | 0.099 | 0.00603 | 0.0026 | 16.4179
0.5 | 0.1491 | 0.00609 | 0.0045 | 24.4828
1 | 0.2 | 0.00614 | 0.0064 | 32.5733
1.5 | 0.2511 | 0.0062 | 0.0082 | 40.5
2 | 0.3006 | 0.00629 | 0.0103 | 47.7901
2.5 | 0.3494 | 0.00643 | 0.0126 | 54.339
3 | 0.3979 | 0.00656 | 0.0149 | 60.6555
3.5 | 0.4451 | 0.00671 | 0.0176 | 66.3338
4 | 0.4907 | 0.0069 | 0.0205 | 71.1159
4.5 | 0.5348 | 0.00708 | 0.0237 | 75.5367
5 | 0.578 | 0.00723 | 0.0272 | 79.9447
5.5 | 0.6161 | 0.00732 | 0.0318 | 84.1667
6 | 0.6535 | 0.00749 | 0.0365 | 87.2497
6.5 | 0.6923 | 0.0076 | 0.041 | 91.0921
7 | 0.727 | 0.0078 | 0.0462 | 93.2051
7.5 | 0.7662 | 0.00795 | 0.0505 | 96.3774
8 | 0.8389 | 0.00832 | 0.0475 | 100.8293
8.5 | 0.9422 | 0.0088 | 0.0382 | 107.0682
9 | 1.0197 | 0.00931 | 0.0342 | 109.5274
9.5 | 1.0869 | 0.0098 | 0.0326 | 110.9082
10 | 1.1466 | 0.01035 | 0.0323 | 110.7826
10.5 | 1.2035 | 0.01098 | 0.0326 | 109.6084
11 | 1.2509 | 0.01165 | 0.0347 | 107.3734
11.5 | 1.309 | 0.01244 | 0.0343 | 105.2251
12 | 1.3672 | 0.01322 | 0.0339 | 103.4191
12.5 | 1.4217 | 0.01418 | 0.0339 | 100.2609
13 | 1.4734 | 0.01533 | 0.0341 | 96.1122
13.5 | 1.4947 | 0.01642 | 0.0397 | 91.0292
14 | 1.512 | 0.0179 | 0.0452 | 84.4693
14.5 | 1.5337 | 0.0195 | 0.0496 | 78.6513
15 | 1.5501 | 0.02162 | 0.0537 | 71.6975
15.5 | 1.569 | 0.02385 | 0.057 | 65.7862
16 | 1.5796 | 0.02685 | 0.0601 | 58.8305
16.5 | 1.5927 | 0.03004 | 0.0622 | 53.0193
17 | 1.5979 | 0.03412 | 0.0638 | 46.8318
17.5 | 1.602 | 0.03864 | 0.0647 | 41.4596
18 | 1.6003 | 0.04391 | 0.0648 | 36.445
18.5 | 1.5878 | 0.05048 | 0.0642 | 31.454
19 | 1.5779 | 0.05709 | 0.063 | 27.6388
19.5 | 1.5576 | 0.06501 | 0.0608 | 23.9594
20 | 1.5199 | 0.07516 | 0.0573 | 20.2222

## 79. Re 5M Mach 0.50 (1)
BIGFOIL.COM POLAR EXPORT
NACA22018
NACA22018 |  |  |  | Cl Max: | 1.312 | at alpha= | 10 | deg
JavaFoil+Calcfoil stall+Eppler ext transition |  |  |  | L/D Max: | 82.892 | at alpha= | 6 | deg
Re: | 5000000 |  |  | Cd Min: | 0.00764 | at alpha= | -1.5 | deg
Mach: | 0.5 |  |  | Cl=0 at alpha= | -0.9863 | deg
|  |  |  | @ Cl=0.1, Cd= | 0.007879
|  |  |  | @ Cl=0.4, Cd= | 0.0080065
|  |  |  | @ Cl=0.6, Cd= | 0.009847
alpha (deg) | Cl | Cd | Cm | Cl/Cd
-15 | -0.849 | 0.06601 | 0.011 | -12.866
-14.5 | -0.756 | 0.10512 | 0.007 | -7.196
-14 | -0.817 | 0.04547 | 0.011 | -17.979
-13.5 | -0.771 | 0.05214 | 0.01 | -14.786
-13 | -0.673 | 0.09182 | 0.005 | -7.331
-12.5 | -0.712 | 0.04806 | 0.009 | -14.81
-12 | -0.709 | 0.03283 | 0.009 | -21.601
-11.5 | -0.63 | 0.05642 | 0.007 | -11.165
-11 | -0.967 | 0.02556 | 0.008 | -37.813
-10.5 | -1.05 | 0.02094 | 0.008 | -50.124
-10 | -1.066 | 0.01851 | 0.007 | -57.59
-9.5 | -1.055 | 0.01674 | 0.007 | -63
-9 | -1.027 | 0.01542 | 0.006 | -66.639
-8.5 | -0.988 | 0.0144 | 0.006 | -68.653
-8 | -0.941 | 0.01357 | 0.005 | -69.392
-7.5 | -0.888 | 0.01284 | 0.005 | -69.14
-7 | -0.83 | 0.01197 | 0.004 | -69.353
-6.5 | -0.769 | 0.01143 | 0.004 | -67.273
-6 | -0.705 | 0.01093 | 0.003 | -64.511
-5.5 | -0.64 | 0.00912 | 0.003 | -70.123
-5 | -0.572 | 0.00896 | 0.002 | -63.823
-4.5 | -0.502 | 0.00783 | 0.002 | -64.13
-4 | -0.432 | 0.00768 | 0.001 | -56.316
-3.5 | -0.361 | 0.00792 | 0.001 | -45.627
-3 | -0.29 | 0.00782 | 0 | -37.041
-2.5 | -0.218 | 0.0081 | -0.001 | -26.927
-2 | -0.146 | 0.00765 | -0.001 | -19.09
-1.5 | -0.074 | 0.00764 | -0.002 | -9.662
-1 | -0.002 | 0.00801 | -0.002 | -0.193
-0.5 | 0.071 | 0.00802 | -0.003 | 8.829
0 | 0.143 | 0.00767 | -0.003 | 18.642
0.5 | 0.215 | 0.00811 | -0.004 | 26.493
1 | 0.287 | 0.00819 | -0.004 | 34.992
1.5 | 0.358 | 0.0079 | -0.005 | 45.301
2 | 0.429 | 0.00808 | -0.005 | 53.129
2.5 | 0.5 | 0.00923 | -0.006 | 54.133
3 | 0.57 | 0.00976 | -0.006 | 58.383
3.5 | 0.639 | 0.00996 | -0.007 | 64.136
4 | 0.708 | 0.01022 | -0.007 | 69.239
4.5 | 0.775 | 0.01046 | -0.008 | 74.086
5 | 0.842 | 0.01083 | -0.008 | 77.745
5.5 | 0.907 | 0.01125 | -0.009 | 80.581
6 | 0.97 | 0.0117 | -0.009 | 82.892
6.5 | 1.031 | 0.01252 | -0.01 | 82.342
7 | 1.089 | 0.01315 | -0.01 | 82.845
7.5 | 1.144 | 0.01395 | -0.011 | 82.028
8 | 1.194 | 0.0149 | -0.011 | 80.17
8.5 | 1.239 | 0.01612 | -0.012 | 76.835
9 | 1.275 | 0.01773 | -0.012 | 71.925
9.5 | 1.301 | 0.02029 | -0.012 | 64.132
10 | 1.312 | 0.02346 | -0.013 | 55.908
10.5 | 1.301 | 0.02823 | -0.013 | 46.094
11 | 1.256 | 0.03608 | -0.013 | 34.82
11.5 | 1.141 | 0.05132 | -0.012 | 22.234
12 | 0.767 | 0.08295 | -0.011 | 9.25
12.5 | 0.786 | 0.09089 | -0.011 | 8.646
13 | 0.808 | 0.09884 | -0.01 | 8.177
13.5 | 0.829 | 0.10683 | -0.01 | 7.76
14 | 0.852 | 0.11026 | -0.009 | 7.73
14.5 | 0.882 | 0.11467 | -0.01 | 7.69
15 | 0.912 | 0.1197 | -0.01 | 7.619

## 80. Re 5M Mach 0.50 (2)
BIGFOIL.COM POLAR EXPORT
NACA22018
NACA22018 |  |  |  | Cl Max: | 1.4798 | at alpha= | 13 | deg
XFOIL ncrit=9 |  |  |  | L/D Max: | 93.2399 | at alpha= | 8.5 | deg
Re: | 5000000 |  |  | Cd Min: | 0.13049 | at alpha= | 18 | deg
Mach: | 0.5 |  |  | Cl=0 at alpha= | -0.95196 | deg
|  |  |  | @ Cl=0.1, Cd= | 0.0064442
|  |  |  | @ Cl=0.4, Cd= | 0.0071206
|  |  |  | @ Cl=0.6, Cd= | 0.0081655
alpha (deg) | Cl | Cd | Cm | Cl/Cd
-18 | -0.9193 | 0.12617 | -0.047 | -7.2862
-17.5 | -0.9409 | 0.11573 | -0.0524 | -8.1301
-17 | -0.9664 | 0.10535 | -0.0573 | -9.1732
-16.5 | -0.9943 | 0.09515 | -0.0618 | -10.4498
-16 | -1.023 | 0.08518 | -0.0659 | -12.0099
-15.5 | -1.052 | 0.07557 | -0.0693 | -13.9209
-15 | -1.0829 | 0.06618 | -0.0722 | -16.3629
-14.5 | -1.1142 | 0.05712 | -0.0743 | -19.5063
-14 | -1.145 | 0.04857 | -0.0754 | -23.5742
-13.5 | -1.1733 | 0.04074 | -0.0751 | -28.7997
-13 | -1.1983 | 0.03369 | -0.0734 | -35.5684
-12.5 | -1.1888 | 0.02703 | -0.0753 | -43.9808
-12 | -1.1596 | 0.02222 | -0.0757 | -52.1872
-11.5 | -1.116 | 0.01876 | -0.0752 | -59.4883
-11 | -1.076 | 0.0164 | -0.0716 | -65.6098
-10.5 | -1.0167 | 0.01458 | -0.0701 | -69.7325
-10 | -0.9443 | 0.01307 | -0.0704 | -72.2494
-9.5 | -0.858 | 0.01199 | -0.0728 | -71.5596
-9 | -0.7433 | 0.01097 | -0.0808 | -67.7575
-8.5 | -0.6822 | 0.01035 | -0.0788 | -65.913
-8 | -0.6372 | 0.00987 | -0.0735 | -64.5593
-7.5 | -0.5952 | 0.00945 | -0.0676 | -62.9841
-7 | -0.5545 | 0.00904 | -0.0615 | -61.3385
-6.5 | -0.5241 | 0.00843 | -0.0536 | -62.1708
-6 | -0.506 | 0.00755 | -0.0436 | -67.0199
-5.5 | -0.467 | 0.00721 | -0.037 | -64.7712
-5 | -0.4241 | 0.00702 | -0.031 | -60.4131
-4.5 | -0.3824 | 0.00684 | -0.0249 | -55.9064
-4 | -0.3312 | 0.00671 | -0.0207 | -49.3592
-3.5 | -0.2792 | 0.00656 | -0.0168 | -42.561
-3 | -0.226 | 0.00643 | -0.0132 | -35.1477
-2.5 | -0.1716 | 0.00638 | -0.0098 | -26.8966
-2 | -0.1162 | 0.00637 | -0.0067 | -18.2418
-1.5 | -0.0616 | 0.00637 | -0.0035 | -9.6703
-1 | -0.0054 | 0.00637 | -0.0006 | -0.84772
-0.5 | 0.0508 | 0.0064 | 0.0023 | 7.9375
0 | 0.1065 | 0.00645 | 0.0053 | 16.5116
0.5 | 0.1615 | 0.00651 | 0.0084 | 24.808
1 | 0.2157 | 0.00658 | 0.0117 | 32.7812
1.5 | 0.2678 | 0.00669 | 0.0155 | 40.0299
2 | 0.3203 | 0.00683 | 0.0192 | 46.896
2.5 | 0.3697 | 0.007 | 0.0236 | 52.8143
3 | 0.4099 | 0.00716 | 0.0299 | 57.2486
3.5 | 0.453 | 0.00739 | 0.0356 | 61.2991
4 | 0.4958 | 0.00762 | 0.0415 | 65.0656
4.5 | 0.5426 | 0.00785 | 0.0466 | 69.121
5 | 0.5869 | 0.00811 | 0.0522 | 72.3674
5.5 | 0.6341 | 0.00831 | 0.0574 | 76.3057
6 | 0.678 | 0.00863 | 0.0631 | 78.5632
6.5 | 0.7255 | 0.00889 | 0.0683 | 81.6085
7 | 0.7722 | 0.00926 | 0.0735 | 83.3909
7.5 | 0.8598 | 0.00977 | 0.0711 | 88.0041
8 | 0.9781 | 0.01058 | 0.0631 | 92.448
8.5 | 1.0648 | 0.01142 | 0.0613 | 93.2399
9 | 1.1376 | 0.01246 | 0.062 | 91.3002
9.5 | 1.2034 | 0.01376 | 0.0636 | 87.4564
10 | 1.2574 | 0.01518 | 0.0672 | 82.8327
10.5 | 1.3219 | 0.01701 | 0.0683 | 77.7131
11 | 1.3832 | 0.01922 | 0.0692 | 71.9667
11.5 | 1.4393 | 0.02189 | 0.0702 | 65.7515
12 | 1.4602 | 0.02513 | 0.0747 | 58.1058
12.5 | 1.4757 | 0.02863 | 0.0794 | 51.5438
13 | 1.4798 | 0.03328 | 0.0829 | 44.4651
13.5 | 1.4796 | 0.03859 | 0.0854 | 38.3415
14 | 1.468 | 0.045 | 0.0865 | 32.6222
14.5 | 1.4455 | 0.05249 | 0.0863 | 27.5386
15 | 1.4152 | 0.06082 | 0.0849 | 23.2687
15.5 | 1.372 | 0.07052 | 0.0819 | 19.4555
16 | 1.3235 | 0.08109 | 0.0775 | 16.3214
16.5 | 1.2749 | 0.09222 | 0.0721 | 13.8245
17 | 1.221 | 0.1044 | 0.0653 | 11.6954
17.5 | 1.1653 | 0.11736 | 0.0573 | 9.9293
18 | 1.1153 | 0.13049 | 0.0488 | 8.547

## 81. Re 6M Mach 0.00 (1)
BIGFOIL.COM POLAR EXPORT
NACA22018
NACA22018 |  |  |  | Cl Max: | 1.692 | at alpha= | 17.5 | deg
JavaFoil+Calcfoil stall+Eppler ext transition |  |  |  | L/D Max: | 102.91 | at alpha= | 10 | deg
Re: | 6000000 |  |  | Cd Min: | 0.008 | at alpha= | -5 | deg
Mach: | 0 |  |  | Cl=0 at alpha= | -0.99194 | deg
|  |  |  | @ Cl=0.1, Cd= | 0.0082886
|  |  |  | @ Cl=0.4, Cd= | 0.0083923
|  |  |  | @ Cl=0.6, Cd= | 0.0088007
alpha (deg) | Cl | Cd | Cm | Cl/Cd
-20 | -1.449 | 0.05554 | 0.014 | -26.086
-19.5 | -1.458 | 0.04998 | 0.014 | -29.175
-19 | -1.465 | 0.04507 | 0.014 | -32.502
-18.5 | -1.47 | 0.04044 | 0.013 | -36.341
-18 | -1.472 | 0.0363 | 0.013 | -40.549
-17.5 | -1.471 | 0.0326 | 0.013 | -45.128
-17 | -1.468 | 0.02938 | 0.012 | -49.951
-16.5 | -1.461 | 0.02661 | 0.012 | -54.9
-16 | -1.451 | 0.02413 | 0.012 | -60.128
-15.5 | -1.437 | 0.02205 | 0.011 | -65.183
-15 | -1.419 | 0.02026 | 0.011 | -70.056
-14.5 | -1.397 | 0.01882 | 0.011 | -74.261
-14 | -1.372 | 0.01753 | 0.01 | -78.264
-13.5 | -1.344 | 0.01643 | 0.01 | -81.814
-13 | -1.312 | 0.0155 | 0.009 | -84.652
-12.5 | -1.277 | 0.01473 | 0.009 | -86.687
-12 | -1.24 | 0.01402 | 0.008 | -88.424
-11.5 | -1.199 | 0.01341 | 0.008 | -89.425
-11 | -1.156 | 0.01286 | 0.008 | -89.872
-10.5 | -1.11 | 0.01237 | 0.007 | -89.702
-10 | -1.062 | 0.01193 | 0.007 | -88.992
-9.5 | -1.012 | 0.01153 | 0.006 | -87.71
-9 | -0.96 | 0.01095 | 0.006 | -87.667
-8.5 | -0.906 | 0.0106 | 0.005 | -85.443
-8 | -0.851 | 0.01032 | 0.005 | -82.483
-7.5 | -0.795 | 0.01002 | 0.004 | -79.287
-7 | -0.737 | 0.00977 | 0.004 | -75.427
-6.5 | -0.679 | 0.00844 | 0.003 | -80.473
-6 | -0.62 | 0.00813 | 0.003 | -76.221
-5.5 | -0.56 | 0.00806 | 0.002 | -69.431
-5 | -0.499 | 0.008 | 0.002 | -62.425
-4.5 | -0.438 | 0.00836 | 0.001 | -52.416
-4 | -0.376 | 0.00821 | 0.001 | -45.816
-3.5 | -0.314 | 0.00808 | 0 | -38.897
-3 | -0.252 | 0.0085 | 0 | -29.638
-2.5 | -0.189 | 0.00836 | 0 | -22.669
-2 | -0.127 | 0.00827 | -0.001 | -15.327
-1.5 | -0.064 | 0.00824 | -0.001 | -7.78
-1 | -0.001 | 0.00832 | -0.002 | -0.161
-0.5 | 0.061 | 0.00827 | -0.002 | 7.428
0 | 0.124 | 0.0083 | -0.003 | 14.962
0.5 | 0.187 | 0.00836 | -0.003 | 22.335
1 | 0.249 | 0.00837 | -0.004 | 29.757
1.5 | 0.312 | 0.00848 | -0.004 | 36.74
2 | 0.374 | 0.00817 | -0.005 | 45.739
2.5 | 0.436 | 0.0087 | -0.005 | 50.068
3 | 0.497 | 0.00911 | -0.006 | 54.56
3.5 | 0.559 | 0.00872 | -0.006 | 64.067
4 | 0.62 | 0.00884 | -0.006 | 70.067
4.5 | 0.68 | 0.00849 | -0.007 | 80.151
5 | 0.741 | 0.00861 | -0.007 | 86
5.5 | 0.801 | 0.00835 | -0.008 | 95.898
6 | 0.86 | 0.00881 | -0.008 | 97.537
6.5 | 0.918 | 0.00994 | -0.009 | 92.344
7 | 0.976 | 0.01013 | -0.009 | 96.367
7.5 | 1.033 | 0.01039 | -0.009 | 99.458
8 | 1.089 | 0.01134 | -0.01 | 96.019
8.5 | 1.144 | 0.01154 | -0.01 | 99.094
9 | 1.197 | 0.01188 | -0.011 | 100.74
9.5 | 1.249 | 0.01224 | -0.011 | 102.047
10 | 1.299 | 0.01262 | -0.011 | 102.91
10.5 | 1.347 | 0.01315 | -0.012 | 102.453
11 | 1.393 | 0.01374 | -0.012 | 101.422
11.5 | 1.436 | 0.01444 | -0.012 | 99.502
12 | 1.477 | 0.01527 | -0.013 | 96.751
12.5 | 1.514 | 0.01627 | -0.013 | 93.068
13 | 1.549 | 0.01745 | -0.013 | 88.755
13.5 | 1.58 | 0.01887 | -0.014 | 83.694
14 | 1.606 | 0.02059 | -0.014 | 78.02
14.5 | 1.629 | 0.02264 | -0.014 | 71.953
15 | 1.649 | 0.02508 | -0.014 | 65.738
15.5 | 1.665 | 0.02804 | -0.015 | 59.379
16 | 1.676 | 0.03139 | -0.015 | 53.393
16.5 | 1.684 | 0.0353 | -0.015 | 47.711
17 | 1.689 | 0.03981 | -0.015 | 42.435
17.5 | 1.692 | 0.04476 | -0.015 | 37.792
18 | 1.692 | 0.05023 | -0.015 | 33.677
18.5 | 1.689 | 0.05626 | -0.015 | 30.023
19 | 1.683 | 0.06271 | -0.015 | 26.844
19.5 | 1.674 | 0.06961 | -0.016 | 24.055
20 | 1.664 | 0.07665 | -0.016 | 21.708

## 82. Re 6M Mach 0.00 (2)
BIGFOIL.COM POLAR EXPORT
NACA22018
NACA22018 |  |  |  | Cl Max: | 1.6875 | at alpha= | 19.5 | deg
XFOIL ncrit=9 |  |  |  | L/D Max: | 120.186 | at alpha= | 10.5 | deg
Re: | 6000000 |  |  | Cd Min: | 0.04384 | at alpha= | 20 | deg
Mach: | 0 |  |  | Cl=0 at alpha= | -0.94576 | deg
|  |  |  | @ Cl=0.1, Cd= | 0.0058632
|  |  |  | @ Cl=0.4, Cd= | 0.0063358
|  |  |  | @ Cl=0.6, Cd= | 0.0069777
alpha (deg) | Cl | Cd | Cm | Cl/Cd
-11.5 | -1.0284 | 0.0104 | -0.0319 | -98.8846
-11 | -0.9615 | 0.0099 | -0.0348 | -97.1212
-10.5 | -0.8749 | 0.00938 | -0.042 | -93.2729
-10 | -0.7739 | 0.00885 | -0.0523 | -87.4463
-9.5 | -0.7315 | 0.00857 | -0.0497 | -85.3559
-9 | -0.6995 | 0.00838 | -0.0447 | -83.4726
-8.5 | -0.6668 | 0.0082 | -0.0399 | -81.3171
-8 | -0.6334 | 0.00799 | -0.0351 | -79.2741
-7.5 | -0.6013 | 0.00783 | -0.03 | -76.7944
-7 | -0.5646 | 0.00747 | -0.026 | -75.5823
-6.5 | -0.5315 | 0.00692 | -0.0214 | -76.8064
-6 | -0.4889 | 0.00666 | -0.0185 | -73.4084
-5.5 | -0.4428 | 0.00652 | -0.0163 | -67.9141
-5 | -0.3961 | 0.00635 | -0.0142 | -62.378
-4.5 | -0.3499 | 0.00619 | -0.012 | -56.5267
-4 | -0.3024 | 0.00602 | -0.0101 | -50.2326
-3.5 | -0.253 | 0.00594 | -0.0085 | -42.5926
-3 | -0.2057 | 0.00583 | -0.0065 | -35.283
-2.5 | -0.1565 | 0.00575 | -0.0049 | -27.2174
-2 | -0.1068 | 0.00579 | -0.0033 | -18.4456
-1.5 | -0.0558 | 0.00578 | -0.002 | -9.654
-1 | -0.0055 | 0.0058 | -0.0006 | -0.94828
-0.5 | 0.0452 | 0.00581 | 0.0007 | 7.7797
0 | 0.096 | 0.00586 | 0.0021 | 16.3823
0.5 | 0.1463 | 0.0059 | 0.0035 | 24.7966
1 | 0.1966 | 0.00594 | 0.0049 | 33.0976
1.5 | 0.2459 | 0.006 | 0.0065 | 40.9833
2 | 0.2944 | 0.0061 | 0.0083 | 48.2623
2.5 | 0.3435 | 0.00621 | 0.0099 | 55.314
3 | 0.3913 | 0.00631 | 0.0118 | 62.0127
3.5 | 0.4385 | 0.00645 | 0.0138 | 67.9845
4 | 0.4844 | 0.00663 | 0.016 | 73.0618
4.5 | 0.5295 | 0.00678 | 0.0184 | 78.0973
5 | 0.5745 | 0.00691 | 0.0209 | 83.1404
5.5 | 0.6197 | 0.00703 | 0.0233 | 88.1508
6 | 0.6612 | 0.00715 | 0.0264 | 92.4755
6.5 | 0.698 | 0.00721 | 0.0306 | 96.81
7 | 0.7333 | 0.00737 | 0.035 | 99.498
7.5 | 0.7691 | 0.00748 | 0.0394 | 102.8209
8 | 0.8028 | 0.00764 | 0.044 | 105.0785
8.5 | 0.8708 | 0.00793 | 0.0411 | 109.8108
9 | 0.9684 | 0.00843 | 0.0316 | 114.8754
9.5 | 1.0431 | 0.00881 | 0.0272 | 118.3995
10 | 1.1069 | 0.00929 | 0.0251 | 119.1496
10.5 | 1.1646 | 0.00969 | 0.0242 | 120.1858
11 | 1.2183 | 0.01024 | 0.024 | 118.9746
11.5 | 1.2631 | 0.01075 | 0.0257 | 117.4977
12 | 1.3157 | 0.01135 | 0.0254 | 115.9207
12.5 | 1.3702 | 0.012 | 0.0246 | 114.1833
13 | 1.4233 | 0.01266 | 0.024 | 112.425
13.5 | 1.4731 | 0.01348 | 0.0236 | 109.2804
14 | 1.5198 | 0.01429 | 0.0238 | 106.3541
14.5 | 1.5382 | 0.01522 | 0.0292 | 101.0644
15 | 1.5599 | 0.01622 | 0.0337 | 96.1714
15.5 | 1.579 | 0.01755 | 0.038 | 89.9715
16 | 1.6006 | 0.01894 | 0.0415 | 84.509
16.5 | 1.6161 | 0.02078 | 0.0451 | 77.7719
17 | 1.6364 | 0.02256 | 0.0478 | 72.5355
17.5 | 1.6467 | 0.02522 | 0.0504 | 65.2934
18 | 1.6639 | 0.02768 | 0.0521 | 60.112
18.5 | 1.6739 | 0.03089 | 0.0536 | 54.1891
19 | 1.6807 | 0.03461 | 0.0545 | 48.5611
19.5 | 1.6875 | 0.03855 | 0.0549 | 43.7743
20 | 1.6823 | 0.04384 | 0.0548 | 38.3736

## 83. Re 6M Mach 0.10 (1)
BIGFOIL.COM POLAR EXPORT
NACA22018
NACA22018 |  |  |  | Cl Max: | 1.675 | at alpha= | 17 | deg
JavaFoil+Calcfoil stall+Eppler ext transition |  |  |  | L/D Max: | 102.025 | at alpha= | 10 | deg
Re: | 6000000 |  |  | Cd Min: | 0.00789 | at alpha= | -1 | deg
Mach: | 0.1 |  |  | Cl=0 at alpha= | -0.99206 | deg
|  |  |  | @ Cl=0.1, Cd= | 0.0083181
|  |  |  | @ Cl=0.4, Cd= | 0.0083952
|  |  |  | @ Cl=0.6, Cd= | 0.0088118
alpha (deg) | Cl | Cd | Cm | Cl/Cd
-20 | -1.414 | 0.05908 | 0.014 | -23.939
-19.5 | -1.427 | 0.05308 | 0.014 | -26.881
-19 | -1.437 | 0.04755 | 0.014 | -30.23
-18.5 | -1.445 | 0.04277 | 0.013 | -33.786
-18 | -1.45 | 0.03828 | 0.013 | -37.888
-17.5 | -1.453 | 0.03429 | 0.013 | -42.365
-17 | -1.452 | 0.03077 | 0.012 | -47.183
-16.5 | -1.448 | 0.02766 | 0.012 | -52.353
-16 | -1.44 | 0.02506 | 0.012 | -57.458
-15.5 | -1.429 | 0.02281 | 0.011 | -62.644
-15 | -1.413 | 0.0209 | 0.011 | -67.584
-14.5 | -1.393 | 0.0193 | 0.011 | -72.166
-14 | -1.369 | 0.01797 | 0.01 | -76.182
-13.5 | -1.342 | 0.01678 | 0.01 | -79.997
-13 | -1.312 | 0.01578 | 0.009 | -83.117
-12.5 | -1.278 | 0.01497 | 0.009 | -85.362
-12 | -1.241 | 0.01422 | 0.008 | -87.282
-11.5 | -1.201 | 0.01357 | 0.008 | -88.553
-11 | -1.159 | 0.01299 | 0.008 | -89.162
-10.5 | -1.113 | 0.0125 | 0.007 | -89.073
-10 | -1.065 | 0.01183 | 0.007 | -90.031
-9.5 | -1.015 | 0.01141 | 0.006 | -88.986
-9 | -0.963 | 0.01103 | 0.006 | -87.353
-8.5 | -0.91 | 0.0107 | 0.005 | -85.005
-8 | -0.855 | 0.01038 | 0.005 | -82.371
-7.5 | -0.798 | 0.01011 | 0.004 | -78.953
-7 | -0.741 | 0.00982 | 0.004 | -75.411
-6.5 | -0.682 | 0.00849 | 0.003 | -80.36
-6 | -0.623 | 0.0082 | 0.003 | -75.944
-5.5 | -0.563 | 0.0081 | 0.002 | -69.464
-5 | -0.502 | 0.008 | 0.002 | -62.665
-4.5 | -0.44 | 0.00836 | 0.001 | -52.623
-4 | -0.378 | 0.00822 | 0.001 | -46.021
-3.5 | -0.316 | 0.0081 | 0 | -39.002
-3 | -0.253 | 0.00847 | 0 | -29.873
-2.5 | -0.19 | 0.00844 | 0 | -22.54
-2 | -0.127 | 0.00833 | -0.001 | -15.292
-1.5 | -0.064 | 0.00834 | -0.001 | -7.723
-1 | -0.001 | 0.00789 | -0.002 | -0.171
-0.5 | 0.062 | 0.0083 | -0.002 | 7.442
0 | 0.125 | 0.00833 | -0.003 | 14.985
0.5 | 0.188 | 0.00839 | -0.003 | 22.36
1 | 0.25 | 0.00847 | -0.004 | 29.573
1.5 | 0.313 | 0.00851 | -0.004 | 36.77
2 | 0.376 | 0.00819 | -0.005 | 45.867
2.5 | 0.438 | 0.00872 | -0.005 | 50.173
3 | 0.5 | 0.00868 | -0.006 | 57.57
3.5 | 0.561 | 0.00873 | -0.006 | 64.277
4 | 0.623 | 0.00886 | -0.006 | 70.278
4.5 | 0.684 | 0.00851 | -0.007 | 80.292
5 | 0.744 | 0.00868 | -0.007 | 85.743
5.5 | 0.804 | 0.00838 | -0.008 | 95.943
6 | 0.864 | 0.00885 | -0.008 | 97.548
6.5 | 0.922 | 0.01003 | -0.009 | 91.955
7 | 0.98 | 0.0102 | -0.009 | 96.123
7.5 | 1.037 | 0.01049 | -0.009 | 98.932
8 | 1.093 | 0.01143 | -0.01 | 95.679
8.5 | 1.148 | 0.0117 | -0.01 | 98.093
9 | 1.201 | 0.012 | -0.011 | 100.135
9.5 | 1.253 | 0.01236 | -0.011 | 101.361
10 | 1.303 | 0.01277 | -0.011 | 102.025
10.5 | 1.351 | 0.01332 | -0.012 | 101.403
11 | 1.397 | 0.01394 | -0.012 | 100.178
11.5 | 1.439 | 0.01468 | -0.013 | 98.087
12 | 1.479 | 0.01556 | -0.013 | 95.101
12.5 | 1.516 | 0.01662 | -0.013 | 91.236
13 | 1.549 | 0.01787 | -0.013 | 86.671
13.5 | 1.579 | 0.01936 | -0.014 | 81.527
14 | 1.604 | 0.02128 | -0.014 | 75.379
14.5 | 1.625 | 0.02346 | -0.014 | 69.285
15 | 1.643 | 0.02609 | -0.014 | 62.967
15.5 | 1.657 | 0.02928 | -0.015 | 56.591
16 | 1.666 | 0.03294 | -0.015 | 50.587
16.5 | 1.672 | 0.03712 | -0.015 | 45.04
17 | 1.675 | 0.04195 | -0.015 | 39.918
17.5 | 1.674 | 0.04743 | -0.015 | 35.292
18 | 1.671 | 0.05327 | -0.015 | 31.377
18.5 | 1.666 | 0.05956 | -0.015 | 27.978
19 | 1.658 | 0.06638 | -0.015 | 24.974
19.5 | 1.646 | 0.07356 | -0.015 | 22.375
20 | 1.632 | 0.08118 | -0.016 | 20.103

## 84. Re 6M Mach 0.10 (2)
BIGFOIL.COM POLAR EXPORT
NACA22018
NACA22018 |  |  |  | Cl Max: | 1.6759 | at alpha= | 19.5 | deg
XFOIL ncrit=9 |  |  |  | L/D Max: | 119.378 | at alpha= | 10.5 | deg
Re: | 6000000 |  |  | Cd Min: | 0.04754 | at alpha= | 20 | deg
Mach: | 0.1 |  |  | Cl=0 at alpha= | -0.9452 | deg
|  |  |  | @ Cl=0.1, Cd= | 0.0058727
|  |  |  | @ Cl=0.4, Cd= | 0.0063529
|  |  |  | @ Cl=0.6, Cd= | 0.0070031
alpha (deg) | Cl | Cd | Cm | Cl/Cd
-20 | -1.5694 | 0.03765 | -0.0585 | -41.6839
-19.5 | -1.5612 | 0.03375 | -0.058 | -46.2578
-19 | -1.5484 | 0.03052 | -0.0569 | -50.7339
-18.5 | -1.538 | 0.02735 | -0.0551 | -56.234
-18 | -1.5237 | 0.0248 | -0.0528 | -61.4395
-17.5 | -1.5094 | 0.02248 | -0.0499 | -67.1441
-17 | -1.4916 | 0.02059 | -0.0467 | -72.4429
-16.5 | -1.4711 | 0.01903 | -0.0431 | -77.3043
-16 | -1.4503 | 0.01773 | -0.039 | -81.7992
-15.5 | -1.43 | 0.01664 | -0.0343 | -85.9375
-15 | -1.3921 | 0.0156 | -0.0328 | -89.2372
-14.5 | -1.3433 | 0.01459 | -0.0331 | -92.0699
-14 | -1.2919 | 0.01374 | -0.0335 | -94.0247
-13.5 | -1.2377 | 0.01303 | -0.0343 | -94.9885
-13 | -1.1848 | 0.01234 | -0.0346 | -96.013
-12.5 | -1.144 | 0.01165 | -0.0323 | -98.1974
-11.5 | -1.0333 | 0.01053 | -0.0332 | -98.1292
-11 | -0.9668 | 0.00999 | -0.0358 | -96.7768
-10.5 | -0.8821 | 0.00949 | -0.0424 | -92.9505
-10 | -0.7777 | 0.00891 | -0.0532 | -87.284
-9.5 | -0.7323 | 0.00863 | -0.0512 | -84.8552
-9 | -0.6998 | 0.00843 | -0.0462 | -83.013
-8.5 | -0.6674 | 0.00824 | -0.0412 | -80.9951
-8 | -0.6329 | 0.00803 | -0.0365 | -78.8169
-7.5 | -0.6015 | 0.00786 | -0.0312 | -76.5267
-6.5 | -0.5331 | 0.00695 | -0.022 | -76.705
-6 | -0.4909 | 0.00668 | -0.019 | -73.488
-5.5 | -0.4445 | 0.00654 | -0.0167 | -67.9664
-5 | -0.3978 | 0.00637 | -0.0146 | -62.449
-4.5 | -0.3513 | 0.00621 | -0.0123 | -56.57
-4 | -0.3037 | 0.00604 | -0.0103 | -50.2815
-3.5 | -0.2542 | 0.00595 | -0.0087 | -42.7227
-3 | -0.2066 | 0.00584 | -0.0067 | -35.3767
-2.5 | -0.157 | 0.00577 | -0.005 | -27.2097
-2 | -0.1071 | 0.0058 | -0.0034 | -18.4655
-1.5 | -0.056 | 0.0058 | -0.0021 | -9.6552
-1 | -0.0056 | 0.00582 | -0.0006 | -0.9622
-0.5 | 0.0455 | 0.00583 | 0.0008 | 7.8045
0 | 0.0966 | 0.00587 | 0.0021 | 16.4566
0.5 | 0.147 | 0.00591 | 0.0036 | 24.8731
1 | 0.1973 | 0.00596 | 0.0051 | 33.104
1.5 | 0.2469 | 0.00602 | 0.0067 | 41.0133
2 | 0.2955 | 0.00612 | 0.0086 | 48.2843
2.5 | 0.345 | 0.00622 | 0.0102 | 55.4662
3 | 0.3928 | 0.00633 | 0.0122 | 62.0537
3.5 | 0.4399 | 0.00648 | 0.0143 | 67.8858
4 | 0.486 | 0.00666 | 0.0166 | 72.973
4.5 | 0.5313 | 0.0068 | 0.0191 | 78.1324
5 | 0.5763 | 0.00694 | 0.0216 | 83.0403
5.5 | 0.6214 | 0.00706 | 0.0241 | 88.017
6 | 0.662 | 0.00717 | 0.0276 | 92.3291
6.5 | 0.6986 | 0.00724 | 0.0319 | 96.4917
7 | 0.7345 | 0.00741 | 0.0363 | 99.1228
7.5 | 0.7702 | 0.00752 | 0.0408 | 102.4202
8 | 0.8046 | 0.00769 | 0.0454 | 104.6294
8.5 | 0.8767 | 0.00799 | 0.0418 | 109.7247
9 | 0.9753 | 0.00851 | 0.0322 | 114.6063
9.5 | 1.0497 | 0.00889 | 0.0281 | 118.0765
10 | 1.1126 | 0.00937 | 0.0263 | 118.7407
10.5 | 1.1711 | 0.00981 | 0.0254 | 119.3782
11 | 1.2249 | 0.01036 | 0.0254 | 118.2336
11.5 | 1.2675 | 0.01091 | 0.0276 | 116.1778
12 | 1.3235 | 0.01152 | 0.0268 | 114.8872
12.5 | 1.3774 | 0.01223 | 0.0263 | 112.6247
13 | 1.4311 | 0.01291 | 0.0257 | 110.8521
13.5 | 1.4814 | 0.01376 | 0.0254 | 107.6599
14 | 1.5208 | 0.01467 | 0.0271 | 103.6673
14.5 | 1.5413 | 0.01562 | 0.0322 | 98.6748
15 | 1.5618 | 0.01677 | 0.0368 | 93.1306
15.5 | 1.5815 | 0.01817 | 0.0409 | 87.0391
16 | 1.601 | 0.01978 | 0.0445 | 80.9403
16.5 | 1.6177 | 0.02169 | 0.0479 | 74.5828
17 | 1.6356 | 0.02378 | 0.0506 | 68.7805
17.5 | 1.6464 | 0.02658 | 0.053 | 61.9413
18 | 1.6607 | 0.02943 | 0.0546 | 56.4288
18.5 | 1.6671 | 0.03312 | 0.0559 | 50.3351
19 | 1.6743 | 0.03704 | 0.0565 | 45.2025
19.5 | 1.6759 | 0.04164 | 0.0567 | 40.2474
20 | 1.6671 | 0.04754 | 0.0562 | 35.0673

## 85. Re 6M Mach 0.25 (1)
BIGFOIL.COM POLAR EXPORT
NACA22018
NACA22018 |  |  |  | Cl Max: | 1.591 | at alpha= | 15 | deg
JavaFoil+Calcfoil stall+Eppler ext transition |  |  |  | L/D Max: | 96.959 | at alpha= | 9.5 | deg
Re: | 6000000 |  |  | Cd Min: | 0.00793 | at alpha= | -6 | deg
Mach: | 0.25 |  |  | Cl=0 at alpha= | -0.99219 | deg
|  |  |  | @ Cl=0.1, Cd= | 0.0083103
|  |  |  | @ Cl=0.4, Cd= | 0.0084011
|  |  |  | @ Cl=0.6, Cd= | 0.0088629
alpha (deg) | Cl | Cd | Cm | Cl/Cd
-20 | -1.129 | 0.09076 | 0.013 | -12.436
-19.5 | -1.171 | 0.07993 | 0.013 | -14.647
-19 | -1.21 | 0.0699 | 0.013 | -17.306
-18.5 | -1.245 | 0.06109 | 0.013 | -20.373
-18 | -1.275 | 0.05348 | 0.013 | -23.844
-17.5 | -1.301 | 0.04686 | 0.013 | -27.773
-17 | -1.323 | 0.04119 | 0.012 | -32.11
-16.5 | -1.339 | 0.03624 | 0.012 | -36.953
-16 | -1.351 | 0.03197 | 0.012 | -42.271
-15.5 | -1.358 | 0.02834 | 0.011 | -47.911
-15 | -1.357 | 0.02532 | 0.011 | -53.571
-14.5 | -1.351 | 0.02277 | 0.011 | -59.314
-14 | -1.339 | 0.02061 | 0.01 | -64.962
-13.5 | -1.322 | 0.01896 | 0.01 | -69.74
-13 | -1.301 | 0.01749 | 0.01 | -74.409
-12.5 | -1.275 | 0.01648 | 0.009 | -77.333
-12 | -1.244 | 0.01534 | 0.009 | -81.106
-11.5 | -1.209 | 0.01446 | 0.008 | -83.648
-11 | -1.171 | 0.01371 | 0.008 | -85.383
-10.5 | -1.128 | 0.01307 | 0.007 | -86.315
-10 | -1.082 | 0.01251 | 0.007 | -86.516
-9.5 | -1.033 | 0.012 | 0.006 | -86.109
-9 | -0.982 | 0.01156 | 0.006 | -84.959
-8.5 | -0.929 | 0.01116 | 0.005 | -83.274
-8 | -0.874 | 0.01081 | 0.005 | -80.875
-7.5 | -0.817 | 0.01046 | 0.004 | -78.073
-7 | -0.759 | 0.01017 | 0.004 | -74.604
-6.5 | -0.699 | 0.00985 | 0.003 | -70.963
-6 | -0.639 | 0.00793 | 0.003 | -80.616
-5.5 | -0.577 | 0.0083 | 0.002 | -69.533
-5 | -0.515 | 0.00822 | 0.002 | -62.62
-4.5 | -0.452 | 0.00811 | 0.001 | -55.743
-4 | -0.388 | 0.00843 | 0.001 | -46.054
-3.5 | -0.324 | 0.0083 | 0 | -39.086
-3 | -0.26 | 0.00819 | 0 | -31.761
-2.5 | -0.196 | 0.00814 | -0.001 | -24.029
-2 | -0.131 | 0.00814 | -0.001 | -16.084
-1.5 | -0.066 | 0.00806 | -0.001 | -8.211
-1 | -0.001 | 0.00803 | -0.002 | -0.173
-0.5 | 0.063 | 0.00802 | -0.002 | 7.913
0 | 0.128 | 0.00853 | -0.003 | 15.026
0.5 | 0.193 | 0.0086 | -0.003 | 22.423
1 | 0.257 | 0.00816 | -0.004 | 31.526
1.5 | 0.321 | 0.00825 | -0.004 | 38.985
2 | 0.386 | 0.00839 | -0.005 | 45.958
2.5 | 0.449 | 0.00844 | -0.005 | 53.263
3 | 0.513 | 0.00851 | -0.006 | 60.28
3.5 | 0.576 | 0.009 | -0.006 | 64.027
4 | 0.639 | 0.00864 | -0.007 | 73.965
4.5 | 0.701 | 0.00878 | -0.007 | 79.915
5 | 0.763 | 0.0085 | -0.008 | 89.731
5.5 | 0.824 | 0.00963 | -0.008 | 85.63
6 | 0.885 | 0.00984 | -0.008 | 89.883
6.5 | 0.945 | 0.01012 | -0.009 | 93.378
7 | 1.003 | 0.01067 | -0.009 | 94.057
7.5 | 1.061 | 0.01095 | -0.01 | 96.865
8 | 1.117 | 0.01163 | -0.01 | 96.048
8.5 | 1.172 | 0.01229 | -0.011 | 95.339
9 | 1.225 | 0.0127 | -0.011 | 96.458
9.5 | 1.276 | 0.01316 | -0.011 | 96.959
10 | 1.324 | 0.0137 | -0.012 | 96.643
10.5 | 1.37 | 0.01436 | -0.012 | 95.416
11 | 1.412 | 0.01522 | -0.012 | 92.774
11.5 | 1.451 | 0.01623 | -0.013 | 89.436
12 | 1.486 | 0.01744 | -0.013 | 85.222
12.5 | 1.516 | 0.019 | -0.013 | 79.811
13 | 1.542 | 0.02084 | -0.014 | 74.001
13.5 | 1.562 | 0.02318 | -0.014 | 67.401
14 | 1.577 | 0.02603 | -0.014 | 60.572
14.5 | 1.586 | 0.02954 | -0.014 | 53.685
15 | 1.591 | 0.03375 | -0.014 | 47.135
15.5 | 1.591 | 0.03865 | -0.015 | 41.157
16 | 1.584 | 0.0444 | -0.015 | 35.672
16.5 | 1.572 | 0.05093 | -0.015 | 30.874
17 | 1.557 | 0.05806 | -0.015 | 26.821
17.5 | 1.538 | 0.06603 | -0.015 | 23.288
18 | 1.515 | 0.07454 | -0.015 | 20.32
18.5 | 1.488 | 0.08384 | -0.015 | 17.745
19 | 1.456 | 0.09329 | -0.015 | 15.61
19.5 | 1.419 | 0.10361 | -0.015 | 13.696
20 | 1.379 | 0.11413 | -0.015 | 12.081

## 86. Re 6M Mach 0.25 (2)
BIGFOIL.COM POLAR EXPORT
NACA22018
NACA22018 |  |  |  | Cl Max: | 1.6239 | at alpha= | 18 | deg
XFOIL ncrit=9 |  |  |  | L/D Max: | 115.576 | at alpha= | 10 | deg
Re: | 6000000 |  |  | Cd Min: | 0.07059 | at alpha= | 20 | deg
Mach: | 0.25 |  |  | Cl=0 at alpha= | -0.94697 | deg
|  |  |  | @ Cl=0.1, Cd= | 0.0059506
|  |  |  | @ Cl=0.4, Cd= | 0.0064989
|  |  |  | @ Cl=0.6, Cd= | 0.0071288
alpha (deg) | Cl | Cd | Cm | Cl/Cd
-20 | -1.4793 | 0.05707 | -0.0643 | -25.9208
-19.5 | -1.4931 | 0.04992 | -0.0657 | -29.9099
-19 | -1.4987 | 0.04387 | -0.0663 | -34.1623
-18.5 | -1.4986 | 0.0387 | -0.0661 | -38.7235
-18 | -1.4921 | 0.03437 | -0.0651 | -43.4129
-17.5 | -1.4823 | 0.03066 | -0.0635 | -48.3464
-17 | -1.4733 | 0.02718 | -0.0611 | -54.2053
-16.5 | -1.4632 | 0.02412 | -0.058 | -60.6633
-16 | -1.4463 | 0.02179 | -0.0545 | -66.3745
-15.5 | -1.4283 | 0.01985 | -0.0502 | -71.9547
-15 | -1.4102 | 0.01826 | -0.0452 | -77.2289
-14.5 | -1.3703 | 0.01692 | -0.0434 | -80.987
-14 | -1.3202 | 0.01564 | -0.0433 | -84.4118
-13.5 | -1.2686 | 0.01448 | -0.0432 | -87.6105
-13 | -1.2137 | 0.01354 | -0.0433 | -89.6381
-12.5 | -1.1664 | 0.01274 | -0.0416 | -91.5542
-12 | -1.1174 | 0.01192 | -0.0401 | -93.7416
-11.5 | -1.0575 | 0.01122 | -0.0406 | -94.2513
-11 | -0.994 | 0.01061 | -0.0418 | -93.6852
-10.5 | -0.9185 | 0.01001 | -0.0454 | -91.7582
-10 | -0.8053 | 0.00935 | -0.0569 | -86.1283
-9.5 | -0.7378 | 0.00899 | -0.0589 | -82.069
-9 | -0.704 | 0.00872 | -0.0537 | -80.7339
-8.5 | -0.67 | 0.0085 | -0.0485 | -78.8235
-8 | -0.6341 | 0.00826 | -0.0436 | -76.7676
-7.5 | -0.598 | 0.00803 | -0.0387 | -74.4707
-6.5 | -0.5382 | 0.00723 | -0.0265 | -74.4398
-6 | -0.5002 | 0.00683 | -0.0221 | -73.2357
-5.5 | -0.4541 | 0.00663 | -0.0193 | -68.4917
-5 | -0.4066 | 0.00649 | -0.0167 | -62.6502
-4.5 | -0.3593 | 0.00628 | -0.0141 | -57.2134
-4 | -0.3105 | 0.00614 | -0.0118 | -50.57
-3.5 | -0.2609 | 0.00604 | -0.0097 | -43.1954
-3 | -0.2108 | 0.00592 | -0.0077 | -35.6081
-2.5 | -0.1609 | 0.00585 | -0.0056 | -27.5043
-2 | -0.1096 | 0.00587 | -0.0038 | -18.6712
-1.5 | -0.0577 | 0.00588 | -0.0022 | -9.8129
-1 | -0.0056 | 0.0059 | -0.0006 | -0.94915
-0.5 | 0.0472 | 0.00591 | 0.0009 | 7.9865
0 | 0.0995 | 0.00595 | 0.0024 | 16.7227
0.5 | 0.1502 | 0.00601 | 0.0043 | 24.9917
1 | 0.201 | 0.00606 | 0.0062 | 33.1683
1.5 | 0.2524 | 0.00614 | 0.0079 | 41.1075
2 | 0.3025 | 0.00621 | 0.01 | 48.7118
2.5 | 0.3522 | 0.00632 | 0.0121 | 55.7278
3 | 0.4003 | 0.0065 | 0.0145 | 61.5846
3.5 | 0.4481 | 0.00663 | 0.017 | 67.5867
4 | 0.495 | 0.0068 | 0.0196 | 72.7941
4.5 | 0.5407 | 0.00694 | 0.0226 | 77.9107
5 | 0.5865 | 0.00709 | 0.0255 | 82.7221
5.5 | 0.6248 | 0.0072 | 0.0301 | 86.7778
6 | 0.6646 | 0.0073 | 0.0343 | 91.0411
6.5 | 0.7037 | 0.00747 | 0.0387 | 94.2035
7 | 0.7418 | 0.00762 | 0.0433 | 97.3491
7.5 | 0.778 | 0.00776 | 0.0482 | 100.2577
8 | 0.8176 | 0.00798 | 0.0523 | 102.4561
8.5 | 0.9122 | 0.00841 | 0.0448 | 108.4661
9.5 | 1.084 | 0.00944 | 0.0334 | 114.8305
10 | 1.1442 | 0.0099 | 0.0333 | 115.5758
10.5 | 1.2047 | 0.01053 | 0.0328 | 114.4065
11 | 1.2565 | 0.01116 | 0.0341 | 112.5896
11.5 | 1.3061 | 0.01187 | 0.0356 | 110.0337
12 | 1.3619 | 0.01274 | 0.0355 | 106.8995
12.5 | 1.4187 | 0.01355 | 0.0354 | 104.7011
13 | 1.4707 | 0.01462 | 0.0356 | 100.5951
13.5 | 1.5104 | 0.01583 | 0.0378 | 95.4138
14 | 1.5315 | 0.01707 | 0.0431 | 89.7188
14.5 | 1.549 | 0.01873 | 0.0482 | 82.7015
15 | 1.5704 | 0.02051 | 0.0522 | 76.5675
15.5 | 1.5859 | 0.02284 | 0.0559 | 69.4352
16 | 1.6022 | 0.02537 | 0.0591 | 63.1533
16.5 | 1.6112 | 0.02866 | 0.0617 | 56.2177
17 | 1.6218 | 0.0322 | 0.0636 | 50.3665
17.5 | 1.6237 | 0.03674 | 0.0647 | 44.1943
18 | 1.6239 | 0.04173 | 0.0652 | 38.9145
18.5 | 1.6187 | 0.04751 | 0.0649 | 34.0707
19 | 1.6032 | 0.05454 | 0.0637 | 29.3949
19.5 | 1.5857 | 0.06207 | 0.0619 | 25.547
20 | 1.5613 | 0.07059 | 0.0593 | 22.1179

## 87. Re 6M Mach 0.50 (1)
BIGFOIL.COM POLAR EXPORT
NACA22018
NACA22018 |  |  |  | Cl Max: | 1.314 | at alpha= | 10 | deg
JavaFoil+Calcfoil stall+Eppler ext transition |  |  |  | L/D Max: | 84.547 | at alpha= | 7 | deg
Re: | 6000000 |  |  | Cd Min: | 0.00754 | at alpha= | -2 | deg
Mach: | 0.5 |  |  | Cl=0 at alpha= | -0.9863 | deg
|  |  |  | @ Cl=0.1, Cd= | 0.0077811
|  |  |  | @ Cl=0.4, Cd= | 0.0081554
|  |  |  | @ Cl=0.6, Cd= | 0.009627
alpha (deg) | Cl | Cd | Cm | Cl/Cd
-15 | -0.864 | 0.05679 | 0.011 | -15.216
-14.5 | -0.758 | 0.10337 | 0.007 | -7.33
-14 | -0.823 | 0.04233 | 0.011 | -19.432
-13.5 | -0.784 | 0.04492 | 0.01 | -17.454
-13 | -0.676 | 0.08957 | 0.006 | -7.548
-12.5 | -0.723 | 0.04205 | 0.009 | -17.19
-12 | -0.713 | 0.03079 | 0.009 | -23.159
-11.5 | -0.652 | 0.0439 | 0.008 | -14.84
-11 | -0.97 | 0.02436 | 0.008 | -39.826
-10.5 | -1.053 | 0.02009 | 0.008 | -52.41
-10 | -1.068 | 0.01783 | 0.007 | -59.925
-9.5 | -1.057 | 0.01618 | 0.007 | -65.309
-9 | -1.029 | 0.01498 | 0.006 | -68.665
-8.5 | -0.99 | 0.01399 | 0.006 | -70.761
-8 | -0.942 | 0.0132 | 0.005 | -71.395
-7.5 | -0.889 | 0.01251 | 0.005 | -71.04
-7 | -0.831 | 0.01196 | 0.004 | -69.464
-6.5 | -0.769 | 0.01116 | 0.004 | -68.885
-6 | -0.705 | 0.0107 | 0.003 | -65.909
-5.5 | -0.64 | 0.00892 | 0.003 | -71.74
-5 | -0.572 | 0.00877 | 0.002 | -65.231
-4.5 | -0.503 | 0.00772 | 0.002 | -65.119
-4 | -0.432 | 0.00797 | 0.001 | -54.229
-3.5 | -0.361 | 0.00782 | 0.001 | -46.225
-3 | -0.29 | 0.00815 | 0 | -35.573
-2.5 | -0.218 | 0.008 | -0.001 | -27.263
-2 | -0.146 | 0.00754 | -0.001 | -19.357
-1.5 | -0.074 | 0.0079 | -0.002 | -9.348
-1 | -0.002 | 0.0079 | -0.002 | -0.196
-0.5 | 0.071 | 0.00791 | -0.003 | 8.951
0 | 0.143 | 0.00759 | -0.003 | 18.838
0.5 | 0.215 | 0.00802 | -0.004 | 26.806
1 | 0.287 | 0.00812 | -0.004 | 35.299
1.5 | 0.358 | 0.00783 | -0.005 | 45.736
2 | 0.429 | 0.00838 | -0.005 | 51.206
2.5 | 0.5 | 0.0081 | -0.006 | 61.655
3 | 0.57 | 0.00954 | -0.006 | 59.737
3.5 | 0.639 | 0.00974 | -0.007 | 65.643
4 | 0.708 | 0.01 | -0.007 | 70.803
4.5 | 0.776 | 0.01028 | -0.008 | 75.436
5 | 0.842 | 0.01063 | -0.008 | 79.196
5.5 | 0.907 | 0.011 | -0.009 | 82.476
6 | 0.971 | 0.01148 | -0.009 | 84.52
6.5 | 1.032 | 0.01224 | -0.01 | 84.322
7 | 1.09 | 0.01289 | -0.01 | 84.547
7.5 | 1.145 | 0.01362 | -0.011 | 84.102
8 | 1.196 | 0.01456 | -0.011 | 82.133
8.5 | 1.241 | 0.0157 | -0.012 | 79.018
9 | 1.277 | 0.01726 | -0.012 | 73.999
9.5 | 1.304 | 0.01972 | -0.012 | 66.115
10 | 1.314 | 0.02273 | -0.013 | 57.833
10.5 | 1.305 | 0.02734 | -0.013 | 47.713
11 | 1.259 | 0.03502 | -0.013 | 35.954
11.5 | 1.144 | 0.04968 | -0.012 | 23.035
12 | 0.77 | 0.07968 | -0.011 | 9.668
12.5 | 0.793 | 0.0852 | -0.011 | 9.302
13 | 0.814 | 0.09335 | -0.011 | 8.723
13.5 | 0.835 | 0.10147 | -0.01 | 8.227
14 | 0.853 | 0.1083 | -0.01 | 7.877
14.5 | 0.882 | 0.10946 | -0.01 | 8.058
15 | 0.914 | 0.11619 | -0.011 | 7.865

## 88. Re 6M Mach 0.50 (2)
BIGFOIL.COM POLAR EXPORT
NACA22018
NACA22018 |  |  |  | Cl Max: | 1.5191 | at alpha= | 13.5 | deg
XFOIL ncrit=9 |  |  |  | L/D Max: | 96.6497 | at alpha= | 9 | deg
Re: | 6000000 |  |  | Cd Min: | 0.1397 | at alpha= | 18.5 | deg
Mach: | 0.5 |  |  | Cl=0 at alpha= | -0.94677 | deg
|  |  |  | @ Cl=0.1, Cd= | 0.0063229
|  |  |  | @ Cl=0.4, Cd= | 0.0069964
|  |  |  | @ Cl=0.6, Cd= | 0.0078877
alpha (deg) | Cl | Cd | Cm | Cl/Cd
-18 | -0.9462 | 0.12303 | -0.0494 | -7.6908
-17.5 | -0.968 | 0.11281 | -0.0545 | -8.5808
-17 | -0.992 | 0.10278 | -0.0591 | -9.6517
-16.5 | -1.0207 | 0.09261 | -0.0636 | -11.0215
-16 | -1.0522 | 0.08249 | -0.0677 | -12.7555
-15.5 | -1.0871 | 0.07248 | -0.0713 | -14.9986
-15 | -1.1207 | 0.06301 | -0.0741 | -17.7861
-14.5 | -1.1536 | 0.054 | -0.076 | -21.363
-14 | -1.1845 | 0.04562 | -0.0767 | -25.9645
-13.5 | -1.2125 | 0.03799 | -0.076 | -31.9163
-13 | -1.222 | 0.03042 | -0.0773 | -40.1709
-12.5 | -1.206 | 0.02455 | -0.0782 | -49.1242
-12 | -1.1716 | 0.02039 | -0.0778 | -57.4595
-11.5 | -1.1335 | 0.01753 | -0.0748 | -64.6606
-11 | -1.0852 | 0.01538 | -0.072 | -70.5592
-10.5 | -1.0204 | 0.01371 | -0.0711 | -74.4274
-10 | -0.9397 | 0.01248 | -0.0723 | -75.2965
-9.5 | -0.8589 | 0.01149 | -0.0737 | -74.752
-9 | -0.7487 | 0.01062 | -0.0806 | -70.4991
-8.5 | -0.6925 | 0.01009 | -0.0774 | -68.6323
-8 | -0.6477 | 0.0096 | -0.072 | -67.4688
-7.5 | -0.6046 | 0.0092 | -0.0663 | -65.7174
-7 | -0.5617 | 0.00885 | -0.0604 | -63.4689
-6.5 | -0.5243 | 0.0084 | -0.0537 | -62.4167
-6 | -0.5085 | 0.00747 | -0.0432 | -68.0723
-5.5 | -0.4707 | 0.00711 | -0.0363 | -66.2025
-5 | -0.4308 | 0.00689 | -0.0298 | -62.5254
-4.5 | -0.3852 | 0.00673 | -0.0244 | -57.2363
-4 | -0.3339 | 0.0066 | -0.0202 | -50.5909
-3.5 | -0.2821 | 0.00643 | -0.0163 | -43.8725
-3 | -0.2271 | 0.00633 | -0.013 | -35.8768
-2.5 | -0.1742 | 0.00624 | -0.0093 | -27.9167
-2 | -0.1184 | 0.00624 | -0.0063 | -18.9744
-1.5 | -0.0627 | 0.00625 | -0.0033 | -10.032
-1 | -0.0061 | 0.00626 | -0.0005 | -0.97444
-0.5 | 0.0512 | 0.00628 | 0.0022 | 8.1529
0 | 0.1081 | 0.00633 | 0.005 | 17.0774
0.5 | 0.1623 | 0.00641 | 0.0083 | 25.3198
1 | 0.217 | 0.00647 | 0.0115 | 33.5394
1.5 | 0.2712 | 0.00656 | 0.0149 | 41.3415
2 | 0.3226 | 0.00672 | 0.0188 | 48.006
2.5 | 0.3731 | 0.00688 | 0.023 | 54.2297
3 | 0.4147 | 0.00706 | 0.029 | 58.7394
3.5 | 0.4578 | 0.00726 | 0.0348 | 63.0579
4 | 0.5025 | 0.00746 | 0.0403 | 67.3592
4.5 | 0.5492 | 0.00768 | 0.0455 | 71.5104
5 | 0.5967 | 0.00787 | 0.0506 | 75.8196
5.5 | 0.6433 | 0.00812 | 0.0559 | 79.2241
6 | 0.69 | 0.00836 | 0.0613 | 82.5359
6.5 | 0.7369 | 0.00865 | 0.0666 | 85.1908
7 | 0.7853 | 0.009 | 0.0716 | 87.2556
7.5 | 0.8488 | 0.00942 | 0.0738 | 90.1062
8 | 0.9725 | 0.01013 | 0.0648 | 96.002
9 | 1.1424 | 0.01182 | 0.0622 | 96.6497
9.5 | 1.21 | 0.01298 | 0.0638 | 93.2203
10 | 1.2681 | 0.01436 | 0.0669 | 88.3078
10.5 | 1.3253 | 0.01595 | 0.0698 | 83.0909
11 | 1.3858 | 0.01803 | 0.0712 | 76.8608
11.5 | 1.4442 | 0.02046 | 0.0724 | 70.5865
12 | 1.4933 | 0.02347 | 0.0739 | 63.6259
12.5 | 1.5075 | 0.02689 | 0.0791 | 56.0617
13 | 1.5179 | 0.03097 | 0.0832 | 49.0119
13.5 | 1.5191 | 0.03604 | 0.0862 | 42.1504
14 | 1.5125 | 0.04202 | 0.0879 | 35.9948
14.5 | 1.4958 | 0.04894 | 0.0884 | 30.564
15 | 1.4649 | 0.05716 | 0.0873 | 25.6281
15.5 | 1.4265 | 0.06628 | 0.085 | 21.5223
16 | 1.3804 | 0.07639 | 0.0813 | 18.0704
16.5 | 1.3282 | 0.08747 | 0.0761 | 15.1846
17 | 1.2687 | 0.09981 | 0.0693 | 12.7112
17.5 | 1.2134 | 0.1124 | 0.0617 | 10.7954
18 | 1.1572 | 0.12583 | 0.0529 | 9.1965
18.5 | 1.1037 | 0.1397 | 0.0433 | 7.9005

## 89. Re 7M Mach 0.00 (1)
BIGFOIL.COM POLAR EXPORT
NACA22018
NACA22018 |  |  |  | Cl Max: | 1.695 | at alpha= | 17.5 | deg
JavaFoil+Calcfoil stall+Eppler ext transition |  |  |  | L/D Max: | 104.51 | at alpha= | 10 | deg
Re: | 7000000 |  |  | Cd Min: | 0.00795 | at alpha= | -5.5 | deg
Mach: | 0 |  |  | Cl=0 at alpha= | -0.99194 | deg
|  |  |  | @ Cl=0.1, Cd= | 0.0082086
|  |  |  | @ Cl=0.4, Cd= | 0.0084255
|  |  |  | @ Cl=0.6, Cd= | 0.0086507
alpha (deg) | Cl | Cd | Cm | Cl/Cd
-20 | -1.453 | 0.05334 | 0.014 | -27.238
-19.5 | -1.462 | 0.04791 | 0.014 | -30.522
-19 | -1.469 | 0.04297 | 0.014 | -34.196
-18.5 | -1.474 | 0.03872 | 0.013 | -38.061
-18 | -1.476 | 0.03474 | 0.013 | -42.477
-17.5 | -1.475 | 0.03121 | 0.013 | -47.268
-17 | -1.471 | 0.02816 | 0.012 | -52.259
-16.5 | -1.464 | 0.02553 | 0.012 | -57.353
-16 | -1.454 | 0.02319 | 0.012 | -62.715
-15.5 | -1.44 | 0.02123 | 0.011 | -67.849
-15 | -1.422 | 0.01955 | 0.011 | -72.748
-14.5 | -1.4 | 0.01819 | 0.011 | -76.932
-14 | -1.374 | 0.01699 | 0.01 | -80.893
-13.5 | -1.346 | 0.01595 | 0.01 | -84.38
-13 | -1.314 | 0.01509 | 0.009 | -87.041
-12.5 | -1.279 | 0.01435 | 0.009 | -89.103
-12 | -1.241 | 0.01369 | 0.008 | -90.64
-11.5 | -1.2 | 0.0131 | 0.008 | -91.632
-11 | -1.157 | 0.01258 | 0.008 | -91.979
-10.5 | -1.111 | 0.01214 | 0.007 | -91.458
-10 | -1.062 | 0.01172 | 0.007 | -90.654
-9.5 | -1.012 | 0.01134 | 0.006 | -89.225
-9 | -0.96 | 0.01101 | 0.006 | -87.227
-8.5 | -0.906 | 0.01043 | 0.005 | -86.872
-8 | -0.851 | 0.01013 | 0.005 | -84.039
-7.5 | -0.795 | 0.01018 | 0.004 | -78.131
-7 | -0.737 | 0.00854 | 0.004 | -86.347
-6.5 | -0.679 | 0.00878 | 0.003 | -77.36
-6 | -0.62 | 0.00801 | 0.003 | -77.415
-5.5 | -0.56 | 0.00795 | 0.002 | -70.451
-5 | -0.499 | 0.00837 | 0.002 | -59.665
-4.5 | -0.438 | 0.00825 | 0.001 | -53.089
-4 | -0.376 | 0.00813 | 0.001 | -46.315
-3.5 | -0.314 | 0.00807 | 0 | -38.966
-3 | -0.252 | 0.00843 | 0 | -29.884
-2.5 | -0.189 | 0.00832 | 0 | -22.754
-2 | -0.127 | 0.00826 | -0.001 | -15.348
-1.5 | -0.064 | 0.00823 | -0.001 | -7.79
-1 | -0.001 | 0.00873 | -0.002 | -0.154
-0.5 | 0.061 | 0.00819 | -0.002 | 7.503
0 | 0.124 | 0.00822 | -0.003 | 15.105
0.5 | 0.187 | 0.00829 | -0.003 | 22.54
1 | 0.249 | 0.00836 | -0.004 | 29.805
1.5 | 0.312 | 0.00846 | -0.004 | 36.821
2 | 0.374 | 0.00809 | -0.005 | 46.201
2.5 | 0.436 | 0.00889 | -0.005 | 48.98
3 | 0.497 | 0.009 | -0.006 | 55.265
3.5 | 0.559 | 0.00857 | -0.006 | 65.186
4 | 0.62 | 0.00869 | -0.006 | 71.314
4.5 | 0.681 | 0.00883 | -0.007 | 77.091
5 | 0.741 | 0.00851 | -0.007 | 87.106
5.5 | 0.801 | 0.00866 | -0.008 | 92.466
6 | 0.86 | 0.00872 | -0.008 | 98.633
6.5 | 0.919 | 0.00981 | -0.009 | 93.62
7 | 0.976 | 0.01001 | -0.009 | 97.525
7.5 | 1.033 | 0.01023 | -0.009 | 101.037
8 | 1.089 | 0.01121 | -0.01 | 97.142
8.5 | 1.144 | 0.01139 | -0.01 | 100.462
9 | 1.198 | 0.01173 | -0.011 | 102.122
9.5 | 1.25 | 0.01205 | -0.011 | 103.673
10 | 1.3 | 0.01244 | -0.011 | 104.51
10.5 | 1.348 | 0.01293 | -0.012 | 104.304
11 | 1.394 | 0.01349 | -0.012 | 103.365
11.5 | 1.438 | 0.01417 | -0.012 | 101.441
12 | 1.479 | 0.01495 | -0.013 | 98.919
12.5 | 1.516 | 0.01593 | -0.013 | 95.184
13 | 1.551 | 0.01706 | -0.013 | 90.87
13.5 | 1.582 | 0.01842 | -0.014 | 85.876
14 | 1.608 | 0.02008 | -0.014 | 80.117
14.5 | 1.632 | 0.02203 | -0.014 | 74.068
15 | 1.652 | 0.02439 | -0.014 | 67.712
15.5 | 1.668 | 0.0272 | -0.015 | 61.305
16 | 1.679 | 0.03047 | -0.015 | 55.111
16.5 | 1.687 | 0.03428 | -0.015 | 49.223
17 | 1.692 | 0.0387 | -0.015 | 43.722
17.5 | 1.695 | 0.04346 | -0.015 | 38.999
18 | 1.695 | 0.04884 | -0.015 | 34.696
18.5 | 1.692 | 0.05466 | -0.015 | 30.962
19 | 1.686 | 0.06103 | -0.015 | 27.635
19.5 | 1.678 | 0.06765 | -0.016 | 24.801
20 | 1.667 | 0.07462 | -0.016 | 22.344

## 90. Re 7M Mach 0.00 (2)
BIGFOIL.COM POLAR EXPORT
NACA22018
NACA22018 |  |  |  | Cl Max: | 1.7043 | at alpha= | 20 | deg
XFOIL ncrit=9 |  |  |  | L/D Max: | 123.482 | at alpha= | 11 | deg
Re: | 7000000 |  |  | Cd Min: | 0.04168 | at alpha= | 20 | deg
Mach: | 0 |  |  | Cl=0 at alpha= | -0.94629 | deg
|  |  |  | @ Cl=0.1, Cd= | 0.0057951
|  |  |  | @ Cl=0.4, Cd= | 0.0062893
|  |  |  | @ Cl=0.6, Cd= | 0.0068632
alpha (deg) | Cl | Cd | Cm | Cl/Cd
-10 | -0.7743 | 0.00862 | -0.0524 | -89.826
-9.5 | -0.743 | 0.00845 | -0.0474 | -87.929
-9 | -0.7106 | 0.00825 | -0.0425 | -86.1333
-8.5 | -0.6767 | 0.00806 | -0.0379 | -83.9578
-8 | -0.6429 | 0.00788 | -0.0332 | -81.5863
-7.5 | -0.6063 | 0.00773 | -0.029 | -78.4347
-7 | -0.5669 | 0.00746 | -0.0256 | -75.992
-6.5 | -0.5312 | 0.00698 | -0.0214 | -76.1032
-6 | -0.491 | 0.00662 | -0.0181 | -74.1692
-5.5 | -0.4458 | 0.00644 | -0.0157 | -69.2236
-5 | -0.398 | 0.00629 | -0.0138 | -63.275
-4.5 | -0.3517 | 0.00613 | -0.0117 | -57.3736
-4 | -0.3034 | 0.00599 | -0.0099 | -50.6511
-3.5 | -0.254 | 0.00589 | -0.0083 | -43.1239
-3 | -0.2063 | 0.00579 | -0.0064 | -35.6304
-2.5 | -0.1578 | 0.00569 | -0.0046 | -27.7329
-2 | -0.1082 | 0.00572 | -0.003 | -18.9161
-1.5 | -0.0568 | 0.00572 | -0.0018 | -9.9301
-1 | -0.0055 | 0.00572 | -0.0006 | -0.96154
-0.5 | 0.0457 | 0.00573 | 0.0006 | 7.9756
0 | 0.0963 | 0.00579 | 0.002 | 16.6321
0.5 | 0.1469 | 0.00586 | 0.0034 | 25.0683
1 | 0.1973 | 0.00589 | 0.0048 | 33.4975
1.5 | 0.2469 | 0.00594 | 0.0063 | 41.5657
2 | 0.2966 | 0.00603 | 0.0079 | 49.1874
2.5 | 0.3452 | 0.00613 | 0.0096 | 56.3132
3 | 0.3929 | 0.00627 | 0.0115 | 62.6635
3.5 | 0.4408 | 0.0064 | 0.0134 | 68.875
4 | 0.4879 | 0.00654 | 0.0154 | 74.6024
4.5 | 0.5337 | 0.00668 | 0.0176 | 79.8952
5 | 0.5797 | 0.0068 | 0.0199 | 85.25
5.5 | 0.6247 | 0.00694 | 0.0223 | 90.0144
6 | 0.6691 | 0.00701 | 0.0248 | 95.4494
6.5 | 0.7074 | 0.00713 | 0.0287 | 99.2146
7 | 0.7437 | 0.00723 | 0.0329 | 102.8631
7.5 | 0.7799 | 0.00735 | 0.0371 | 106.1088
8 | 0.812 | 0.00752 | 0.0421 | 107.9787
8.5 | 0.8538 | 0.00765 | 0.0451 | 111.6078
9 | 0.9419 | 0.0081 | 0.0376 | 116.284
9.5 | 1.0355 | 0.00855 | 0.0291 | 121.1111
10 | 1.1052 | 0.00897 | 0.0257 | 123.2107
10.5 | 1.1606 | 0.00942 | 0.0253 | 123.2059
11 | 1.22 | 0.00988 | 0.024 | 123.4818
11.5 | 1.268 | 0.01046 | 0.0248 | 121.2237
12 | 1.3123 | 0.01099 | 0.0265 | 119.4086
12.5 | 1.3665 | 0.01161 | 0.0258 | 117.7003
13 | 1.4185 | 0.01231 | 0.0253 | 115.2315
13.5 | 1.4703 | 0.013 | 0.0248 | 113.1
14 | 1.518 | 0.01389 | 0.0247 | 109.2873
14.5 | 1.5527 | 0.01473 | 0.0272 | 105.4107
15 | 1.5703 | 0.01579 | 0.0324 | 99.449
15.5 | 1.5928 | 0.01691 | 0.0364 | 94.1928
16 | 1.6108 | 0.01841 | 0.0404 | 87.4959
16.5 | 1.6316 | 0.01993 | 0.0437 | 81.8665
17 | 1.6467 | 0.02191 | 0.0469 | 75.1575
17.5 | 1.6641 | 0.02401 | 0.0494 | 69.3086
18 | 1.6754 | 0.02678 | 0.0516 | 62.5616
18.5 | 1.6897 | 0.02958 | 0.0531 | 57.1231
19 | 1.6984 | 0.03304 | 0.0542 | 51.4044
19.5 | 1.7005 | 0.03733 | 0.0548 | 45.5532
20 | 1.7043 | 0.04168 | 0.0549 | 40.8901

## 91. Re 7M Mach 0.10 (1)
BIGFOIL.COM POLAR EXPORT
NACA22018
NACA22018 |  |  |  | Cl Max: | 1.678 | at alpha= | 17 | deg
JavaFoil+Calcfoil stall+Eppler ext transition |  |  |  | L/D Max: | 103.615 | at alpha= | 10 | deg
Re: | 7000000 |  |  | Cd Min: | 0.00791 | at alpha= | -5 | deg
Mach: | 0.1 |  |  | Cl=0 at alpha= | -0.99206 | deg
|  |  |  | @ Cl=0.1, Cd= | 0.0083021
|  |  |  | @ Cl=0.4, Cd= | 0.0084503
|  |  |  | @ Cl=0.6, Cd= | 0.0087003
alpha (deg) | Cl | Cd | Cm | Cl/Cd
-20 | -1.418 | 0.05677 | 0.014 | -24.98
-19.5 | -1.431 | 0.05091 | 0.014 | -28.105
-19 | -1.441 | 0.04558 | 0.014 | -31.628
-18.5 | -1.449 | 0.04078 | 0.013 | -35.539
-18 | -1.454 | 0.03664 | 0.013 | -39.689
-17.5 | -1.456 | 0.03283 | 0.013 | -44.363
-17 | -1.456 | 0.02947 | 0.012 | -49.389
-16.5 | -1.451 | 0.02652 | 0.012 | -54.734
-16 | -1.444 | 0.02408 | 0.012 | -59.948
-15.5 | -1.432 | 0.02201 | 0.011 | -65.058
-15 | -1.416 | 0.02016 | 0.011 | -70.212
-14.5 | -1.395 | 0.01865 | 0.011 | -74.812
-14 | -1.371 | 0.01741 | 0.01 | -78.784
-13.5 | -1.344 | 0.01629 | 0.01 | -82.536
-13 | -1.314 | 0.01535 | 0.009 | -85.585
-12.5 | -1.279 | 0.01458 | 0.009 | -87.768
-12 | -1.242 | 0.01388 | 0.008 | -89.515
-11.5 | -1.202 | 0.01328 | 0.008 | -90.511
-11 | -1.159 | 0.01274 | 0.008 | -91
-10.5 | -1.114 | 0.01226 | 0.007 | -90.824
-10 | -1.066 | 0.01183 | 0.007 | -90.119
-9.5 | -1.016 | 0.01143 | 0.006 | -88.829
-9 | -0.964 | 0.01108 | 0.006 | -86.943
-8.5 | -0.91 | 0.0105 | 0.005 | -86.635
-8 | -0.855 | 0.01019 | 0.005 | -83.893
-7.5 | -0.798 | 0.00993 | 0.004 | -80.444
-7 | -0.741 | 0.00858 | 0.004 | -86.358
-6.5 | -0.682 | 0.00882 | 0.003 | -77.349
-6 | -0.623 | 0.00805 | 0.003 | -77.388
-5.5 | -0.563 | 0.00796 | 0.002 | -70.723
-5 | -0.502 | 0.00791 | 0.002 | -63.451
-4.5 | -0.44 | 0.00827 | 0.001 | -53.204
-4 | -0.378 | 0.00815 | 0.001 | -46.436
-3.5 | -0.316 | 0.00803 | 0 | -39.319
-3 | -0.253 | 0.00844 | 0 | -29.997
-2.5 | -0.19 | 0.00836 | 0 | -22.773
-2 | -0.127 | 0.00825 | -0.001 | -15.45
-1.5 | -0.064 | 0.00826 | -0.001 | -7.802
-1 | -0.001 | 0.00872 | -0.002 | -0.155
-0.5 | 0.062 | 0.00829 | -0.002 | 7.449
0 | 0.125 | 0.00831 | -0.003 | 15.01
0.5 | 0.188 | 0.00831 | -0.003 | 22.573
1 | 0.25 | 0.00839 | -0.004 | 29.841
1.5 | 0.313 | 0.0085 | -0.004 | 36.847
2 | 0.376 | 0.00816 | -0.005 | 46.029
2.5 | 0.438 | 0.00891 | -0.005 | 49.109
3 | 0.5 | 0.00902 | -0.006 | 55.383
3.5 | 0.561 | 0.00865 | -0.006 | 64.877
4 | 0.623 | 0.00873 | -0.006 | 71.36
4.5 | 0.684 | 0.00884 | -0.007 | 77.316
5 | 0.744 | 0.00853 | -0.007 | 87.225
5.5 | 0.804 | 0.00871 | -0.008 | 92.341
6 | 0.864 | 0.00876 | -0.008 | 98.645
6.5 | 0.923 | 0.00989 | -0.009 | 93.278
7 | 0.981 | 0.01007 | -0.009 | 97.384
7.5 | 1.038 | 0.01033 | -0.009 | 100.503
8 | 1.094 | 0.0113 | -0.01 | 96.798
8.5 | 1.149 | 0.01155 | -0.01 | 99.46
9 | 1.202 | 0.01184 | -0.011 | 101.553
9.5 | 1.254 | 0.01218 | -0.011 | 102.97
10 | 1.304 | 0.01259 | -0.011 | 103.615
10.5 | 1.352 | 0.0131 | -0.012 | 103.246
11 | 1.398 | 0.01369 | -0.012 | 102.13
11.5 | 1.441 | 0.01441 | -0.013 | 99.993
12 | 1.481 | 0.01524 | -0.013 | 97.167
12.5 | 1.518 | 0.01626 | -0.013 | 93.327
13 | 1.551 | 0.01748 | -0.013 | 88.75
13.5 | 1.581 | 0.01889 | -0.014 | 83.669
14 | 1.606 | 0.02071 | -0.014 | 77.546
14.5 | 1.628 | 0.02282 | -0.014 | 71.326
15 | 1.646 | 0.02538 | -0.014 | 64.853
15.5 | 1.66 | 0.02842 | -0.015 | 58.411
16 | 1.669 | 0.03198 | -0.015 | 52.189
16.5 | 1.675 | 0.03607 | -0.015 | 46.436
17 | 1.678 | 0.04082 | -0.015 | 41.095
17.5 | 1.678 | 0.04597 | -0.015 | 36.49
18 | 1.675 | 0.05171 | -0.015 | 32.386
18.5 | 1.669 | 0.05793 | -0.015 | 28.82
19 | 1.661 | 0.06468 | -0.015 | 25.677
19.5 | 1.649 | 0.0718 | -0.016 | 22.963
20 | 1.635 | 0.07912 | -0.016 | 20.667

## 92. Re 7M Mach 0.10 (2)
BIGFOIL.COM POLAR EXPORT
NACA22018
NACA22018 |  |  |  | Cl Max: | 1.6925 | at alpha= | 20 | deg
XFOIL ncrit=9 |  |  |  | L/D Max: | 122.862 | at alpha= | 10 | deg
Re: | 7000000 |  |  | Cd Min: | 0.04498 | at alpha= | 20 | deg
Mach: | 0.1 |  |  | Cl=0 at alpha= | -0.9465 | deg
|  |  |  | @ Cl=0.1, Cd= | 0.005814
|  |  |  | @ Cl=0.4, Cd= | 0.0063049
|  |  |  | @ Cl=0.6, Cd= | 0.0068867
alpha (deg) | Cl | Cd | Cm | Cl/Cd
-20 | -1.5965 | 0.03518 | -0.0583 | -45.3809
-19.5 | -1.5872 | 0.03153 | -0.0575 | -50.3394
-19 | -1.5735 | 0.02854 | -0.0561 | -55.1331
-18.5 | -1.5586 | 0.02588 | -0.0541 | -60.2241
-18 | -1.541 | 0.02369 | -0.0516 | -65.0485
-17.5 | -1.5254 | 0.02154 | -0.0486 | -70.8171
-17 | -1.5072 | 0.01975 | -0.0452 | -76.3139
-16.5 | -1.4892 | 0.01816 | -0.0412 | -82.0044
-16 | -1.4691 | 0.01695 | -0.0367 | -86.6726
-15.5 | -1.4394 | 0.01591 | -0.0336 | -90.4714
-15 | -1.3904 | 0.01498 | -0.034 | -92.8171
-14.5 | -1.3407 | 0.01408 | -0.0343 | -95.2202
-14 | -1.29 | 0.01323 | -0.0346 | -97.5057
-13.5 | -1.2363 | 0.01253 | -0.0352 | -98.6672
-13 | -1.1936 | 0.0119 | -0.0333 | -100.3025
-12.5 | -1.1459 | 0.01126 | -0.0323 | -101.7673
-12 | -1.0868 | 0.01067 | -0.0336 | -101.8557
-11.5 | -1.0269 | 0.01019 | -0.0348 | -100.7753
-11 | -0.9557 | 0.00965 | -0.0385 | -99.0363
-10.5 | -0.8513 | 0.00911 | -0.0493 | -93.4468
-10 | -0.7757 | 0.00868 | -0.0539 | -89.3664
-9.5 | -0.7438 | 0.0085 | -0.0489 | -87.5059
-9 | -0.7111 | 0.00829 | -0.044 | -85.778
-8.5 | -0.6772 | 0.0081 | -0.0392 | -83.6049
-8 | -0.642 | 0.00791 | -0.0347 | -81.1631
-7.5 | -0.6076 | 0.00776 | -0.03 | -78.299
-6.5 | -0.5328 | 0.00701 | -0.0221 | -76.0057
-6 | -0.493 | 0.00664 | -0.0186 | -74.247
-5.5 | -0.4475 | 0.00646 | -0.0162 | -69.2724
-5 | -0.3997 | 0.00631 | -0.0142 | -63.3439
-4.5 | -0.3532 | 0.00614 | -0.012 | -57.5244
-4 | -0.3047 | 0.006 | -0.0101 | -50.7833
-3.5 | -0.255 | 0.0059 | -0.0085 | -43.2203
-3 | -0.2073 | 0.00581 | -0.0065 | -35.6799
-2.5 | -0.1585 | 0.00571 | -0.0047 | -27.7583
-2 | -0.1086 | 0.00573 | -0.0031 | -18.9529
-1.5 | -0.057 | 0.00573 | -0.0019 | -9.9476
-1 | -0.0055 | 0.00574 | -0.0006 | -0.95819
-0.5 | 0.0459 | 0.00575 | 0.0007 | 7.9826
0 | 0.0966 | 0.00581 | 0.0021 | 16.6265
0.5 | 0.1476 | 0.00587 | 0.0035 | 25.1448
1 | 0.1982 | 0.0059 | 0.0049 | 33.5932
1.5 | 0.248 | 0.00595 | 0.0065 | 41.6807
2 | 0.2977 | 0.00605 | 0.0081 | 49.2066
2.5 | 0.3465 | 0.00616 | 0.0099 | 56.25
3 | 0.3945 | 0.00629 | 0.0118 | 62.7186
3.5 | 0.4424 | 0.00642 | 0.0138 | 68.9097
4 | 0.4897 | 0.00657 | 0.0159 | 74.5358
4.5 | 0.5355 | 0.00671 | 0.0182 | 79.8063
5 | 0.5819 | 0.00683 | 0.0205 | 85.1977
5.5 | 0.6266 | 0.00697 | 0.0231 | 89.8996
6 | 0.6711 | 0.00704 | 0.0257 | 95.3267
6.5 | 0.7074 | 0.00715 | 0.0301 | 98.9371
7 | 0.7451 | 0.00726 | 0.0342 | 102.6309
7.5 | 0.7809 | 0.0074 | 0.0386 | 105.527
8 | 0.8141 | 0.00756 | 0.0435 | 107.6852
8.5 | 0.8576 | 0.00771 | 0.0461 | 111.2322
9 | 0.9501 | 0.00817 | 0.038 | 116.2913
9.5 | 1.0421 | 0.00864 | 0.0299 | 120.6134
10 | 1.1119 | 0.00905 | 0.0267 | 122.8619
10.5 | 1.1675 | 0.00953 | 0.0264 | 122.5079
11 | 1.2264 | 0.01001 | 0.0254 | 122.5175
11.5 | 1.274 | 0.01059 | 0.0265 | 120.3022
12 | 1.3196 | 0.01117 | 0.028 | 118.1379
12.5 | 1.3744 | 0.0118 | 0.0274 | 116.4746
13 | 1.4262 | 0.01256 | 0.0271 | 113.551
13.5 | 1.478 | 0.01329 | 0.0267 | 111.2114
14 | 1.526 | 0.01422 | 0.0267 | 107.3136
14.5 | 1.5538 | 0.01516 | 0.0305 | 102.4934
15 | 1.5734 | 0.01626 | 0.0354 | 96.7651
15.5 | 1.5951 | 0.01753 | 0.0394 | 90.9926
16 | 1.6135 | 0.01912 | 0.0433 | 84.3881
16.5 | 1.6314 | 0.02091 | 0.0467 | 78.0201
17 | 1.6468 | 0.02303 | 0.0498 | 71.5067
17.5 | 1.6626 | 0.0254 | 0.0522 | 65.4567
18 | 1.6721 | 0.02851 | 0.0542 | 58.6496
18.5 | 1.6862 | 0.0315 | 0.0555 | 53.5302
19 | 1.6909 | 0.0355 | 0.0564 | 47.631
19.5 | 1.6924 | 0.04003 | 0.0568 | 42.2783
20 | 1.6925 | 0.04498 | 0.0566 | 37.6278

## 93. Re 7M Mach 0.25 (1)
BIGFOIL.COM POLAR EXPORT
NACA22018
NACA22018 |  |  |  | Cl Max: | 1.594 | at alpha= | 15 | deg
JavaFoil+Calcfoil stall+Eppler ext transition |  |  |  | L/D Max: | 98.643 | at alpha= | 9.5 | deg
Re: | 7000000 |  |  | Cd Min: | 0.0078 | at alpha= | -6 | deg
Mach: | 0.25 |  |  | Cl=0 at alpha= | -0.99219 | deg
|  |  |  | @ Cl=0.1, Cd= | 0.0084271
|  |  |  | @ Cl=0.4, Cd= | 0.0086989
|  |  |  | @ Cl=0.6, Cd= | 0.0087205
alpha (deg) | Cl | Cd | Cm | Cl/Cd
-20 | -1.132 | 0.08781 | 0.014 | -12.89
-19.5 | -1.174 | 0.07725 | 0.013 | -15.196
-19 | -1.213 | 0.06736 | 0.013 | -18.007
-18.5 | -1.248 | 0.05912 | 0.013 | -21.103
-18 | -1.279 | 0.05147 | 0.013 | -24.851
-17.5 | -1.306 | 0.04482 | 0.013 | -29.132
-17 | -1.327 | 0.03941 | 0.012 | -33.671
-16.5 | -1.343 | 0.03469 | 0.012 | -38.723
-16 | -1.355 | 0.03066 | 0.012 | -44.187
-15.5 | -1.361 | 0.02721 | 0.011 | -50.024
-15 | -1.36 | 0.02435 | 0.011 | -55.838
-14.5 | -1.354 | 0.02195 | 0.011 | -61.672
-14 | -1.342 | 0.02004 | 0.01 | -66.962
-13.5 | -1.325 | 0.01846 | 0.01 | -71.771
-13 | -1.303 | 0.0171 | 0.01 | -76.188
-12.5 | -1.277 | 0.01603 | 0.009 | -79.613
-12 | -1.246 | 0.01493 | 0.009 | -83.429
-11.5 | -1.211 | 0.0141 | 0.008 | -85.823
-11 | -1.172 | 0.01338 | 0.008 | -87.557
-10.5 | -1.129 | 0.01279 | 0.007 | -88.266
-10 | -1.083 | 0.01224 | 0.007 | -88.441
-9.5 | -1.034 | 0.01175 | 0.006 | -87.985
-9 | -0.983 | 0.01133 | 0.006 | -86.737
-8.5 | -0.929 | 0.01094 | 0.005 | -84.923
-8 | -0.874 | 0.01061 | 0.005 | -82.396
-7.5 | -0.817 | 0.01027 | 0.004 | -79.597
-7 | -0.759 | 0.00999 | 0.004 | -75.938
-6.5 | -0.699 | 0.00974 | 0.003 | -71.802
-6 | -0.639 | 0.0078 | 0.003 | -81.915
-5.5 | -0.577 | 0.00817 | 0.002 | -70.655
-5 | -0.515 | 0.0081 | 0.002 | -63.534
-4.5 | -0.452 | 0.00801 | 0.001 | -56.387
-4 | -0.388 | 0.00835 | 0.001 | -46.517
-3.5 | -0.324 | 0.00822 | 0 | -39.442
-3 | -0.26 | 0.00812 | 0 | -32.035
-2.5 | -0.196 | 0.00858 | -0.001 | -22.785
-2 | -0.131 | 0.00846 | -0.001 | -15.483
-1.5 | -0.066 | 0.00801 | -0.001 | -8.263
-1 | -0.001 | 0.00798 | -0.002 | -0.174
-0.5 | 0.063 | 0.00841 | -0.002 | 7.542
0 | 0.128 | 0.00844 | -0.003 | 15.187
0.5 | 0.193 | 0.00851 | -0.003 | 22.652
1 | 0.257 | 0.00859 | -0.004 | 29.947
1.5 | 0.322 | 0.00821 | -0.004 | 39.145
2 | 0.386 | 0.00867 | -0.005 | 44.489
2.5 | 0.449 | 0.0088 | -0.005 | 51.063
3 | 0.513 | 0.00843 | -0.006 | 60.871
3.5 | 0.576 | 0.00885 | -0.006 | 65.088
4 | 0.639 | 0.00851 | -0.007 | 75.122
4.5 | 0.701 | 0.00864 | -0.007 | 81.203
5 | 0.763 | 0.00837 | -0.008 | 91.212
5.5 | 0.825 | 0.00851 | -0.008 | 96.935
6 | 0.885 | 0.00972 | -0.008 | 91.054
6.5 | 0.945 | 0.01026 | -0.009 | 92.086
7 | 1.004 | 0.01052 | -0.009 | 95.376
7.5 | 1.061 | 0.01079 | -0.01 | 98.375
8 | 1.118 | 0.01146 | -0.01 | 97.525
8.5 | 1.173 | 0.01214 | -0.011 | 96.62
9 | 1.225 | 0.01252 | -0.011 | 97.866
9.5 | 1.277 | 0.01294 | -0.011 | 98.643
10 | 1.325 | 0.01348 | -0.012 | 98.273
10.5 | 1.371 | 0.01409 | -0.012 | 97.318
11 | 1.414 | 0.01494 | -0.012 | 94.646
11.5 | 1.453 | 0.0159 | -0.013 | 91.343
12 | 1.488 | 0.0171 | -0.013 | 87.04
12.5 | 1.518 | 0.01856 | -0.013 | 81.812
13 | 1.544 | 0.02034 | -0.014 | 75.919
13.5 | 1.565 | 0.02262 | -0.014 | 69.177
14 | 1.58 | 0.0253 | -0.014 | 62.443
14.5 | 1.589 | 0.02871 | -0.014 | 55.35
15 | 1.594 | 0.03282 | -0.014 | 48.559
15.5 | 1.594 | 0.03753 | -0.015 | 42.466
16 | 1.587 | 0.04318 | -0.015 | 36.748
16.5 | 1.576 | 0.04949 | -0.015 | 31.84
17 | 1.56 | 0.05653 | -0.015 | 27.602
17.5 | 1.54 | 0.06445 | -0.015 | 23.901
18 | 1.517 | 0.07291 | -0.015 | 20.808
18.5 | 1.491 | 0.0817 | -0.015 | 18.247
19 | 1.459 | 0.09108 | -0.015 | 16.019
19.5 | 1.421 | 0.10162 | -0.015 | 13.985
20 | 1.381 | 0.11187 | -0.015 | 12.346

## 94. Re 7M Mach 0.25 (2)
BIGFOIL.COM POLAR EXPORT
NACA22018
NACA22018 |  |  |  | Cl Max: | 1.6468 | at alpha= | 18 | deg
XFOIL ncrit=9 |  |  |  | L/D Max: | 119.033 | at alpha= | 10 | deg
Re: | 7000000 |  |  | Cd Min: | 0.06802 | at alpha= | 20 | deg
Mach: | 0.25 |  |  | Cl=0 at alpha= | -0.94561 | deg
|  |  |  | @ Cl=0.1, Cd= | 0.0058809
|  |  |  | @ Cl=0.4, Cd= | 0.0064005
|  |  |  | @ Cl=0.6, Cd= | 0.0070058
alpha (deg) | Cl | Cd | Cm | Cl/Cd
-20 | -1.5145 | 0.05345 | -0.0656 | -28.3349
-19.5 | -1.526 | 0.04671 | -0.0666 | -32.6697
-19 | -1.5308 | 0.04094 | -0.0668 | -37.3913
-18.5 | -1.5297 | 0.03604 | -0.0661 | -42.4445
-18 | -1.5219 | 0.03204 | -0.0647 | -47.5
-17.5 | -1.511 | 0.02859 | -0.0627 | -52.8506
-17 | -1.4964 | 0.02565 | -0.0601 | -58.3392
-16.5 | -1.4795 | 0.02313 | -0.057 | -63.9645
-16 | -1.4639 | 0.02083 | -0.0531 | -70.2784
-15.5 | -1.4483 | 0.01893 | -0.0483 | -76.5082
-15 | -1.4206 | 0.01741 | -0.0448 | -81.5968
-14.5 | -1.371 | 0.0161 | -0.0446 | -85.1553
-14 | -1.3192 | 0.015 | -0.0445 | -87.9467
-13.5 | -1.2667 | 0.01393 | -0.0443 | -90.9332
-13 | -1.213 | 0.01299 | -0.0442 | -93.3795
-12.5 | -1.1722 | 0.01221 | -0.0411 | -96.0033
-12 | -1.117 | 0.01151 | -0.0407 | -97.046
-11.5 | -1.0589 | 0.01082 | -0.0408 | -97.8651
-11 | -0.9883 | 0.01027 | -0.0433 | -96.2317
-10.5 | -0.9022 | 0.00966 | -0.0491 | -93.3954
-10 | -0.7872 | 0.00906 | -0.0611 | -86.8874
-9.5 | -0.7496 | 0.00881 | -0.0567 | -85.0851
-9 | -0.7155 | 0.00857 | -0.0515 | -83.4889
-8.5 | -0.6791 | 0.00837 | -0.0467 | -81.135
-8 | -0.6427 | 0.00814 | -0.0419 | -78.9558
-7.5 | -0.6045 | 0.00791 | -0.0374 | -76.4223
-7 | -0.572 | 0.00771 | -0.0317 | -74.1894
-6.5 | -0.537 | 0.00731 | -0.0267 | -73.461
-6 | -0.5033 | 0.00676 | -0.0215 | -74.4527
-5.5 | -0.4564 | 0.00659 | -0.0188 | -69.2564
-5 | -0.4089 | 0.00641 | -0.0162 | -63.791
-4.5 | -0.3609 | 0.00623 | -0.0138 | -57.9294
-4 | -0.3121 | 0.00607 | -0.0115 | -51.4168
-3.5 | -0.2612 | 0.00599 | -0.0096 | -43.606
-3 | -0.2123 | 0.00586 | -0.0074 | -36.2287
-2.5 | -0.1619 | 0.0058 | -0.0054 | -27.9138
-2 | -0.1105 | 0.00581 | -0.0037 | -19.0189
-1.5 | -0.0578 | 0.00581 | -0.0022 | -9.9484
-1 | -0.0057 | 0.00583 | -0.0006 | -0.9777
-0.5 | 0.0467 | 0.00584 | 0.001 | 7.9966
0 | 0.0992 | 0.00588 | 0.0025 | 16.8707
0.5 | 0.1513 | 0.00594 | 0.0041 | 25.4714
1 | 0.2028 | 0.00598 | 0.0058 | 33.913
1.5 | 0.2537 | 0.00606 | 0.0077 | 41.8647
2 | 0.3036 | 0.00617 | 0.0097 | 49.2058
2.5 | 0.354 | 0.00626 | 0.0117 | 56.5495
3 | 0.4031 | 0.00641 | 0.0139 | 62.8861
3.5 | 0.4502 | 0.00658 | 0.0166 | 68.4195
4 | 0.4981 | 0.00674 | 0.019 | 73.9021
4.5 | 0.5445 | 0.00687 | 0.0219 | 79.2576
5.5 | 0.6344 | 0.00709 | 0.0282 | 89.4781
6 | 0.6728 | 0.00717 | 0.0327 | 93.8354
6.5 | 0.7129 | 0.00734 | 0.0369 | 97.1253
7 | 0.7523 | 0.00747 | 0.0412 | 100.7095
7.5 | 0.7887 | 0.00766 | 0.0461 | 102.9634
8 | 0.8243 | 0.00781 | 0.0511 | 105.5442
8.5 | 0.886 | 0.0081 | 0.0505 | 109.3827
9 | 0.9962 | 0.00862 | 0.0397 | 115.5684
9.5 | 1.0768 | 0.0091 | 0.0353 | 118.3297
10 | 1.1451 | 0.00962 | 0.0333 | 119.0333
10.5 | 1.2056 | 0.01015 | 0.033 | 118.7783
11 | 1.2589 | 0.01083 | 0.0339 | 116.2419
11.5 | 1.3035 | 0.01146 | 0.0366 | 113.7435
12 | 1.3597 | 0.01226 | 0.0366 | 110.9054
12.5 | 1.4146 | 0.01313 | 0.0367 | 107.738
13 | 1.4684 | 0.01406 | 0.0369 | 104.4381
13.5 | 1.5178 | 0.01525 | 0.0374 | 99.5279
14 | 1.5458 | 0.01651 | 0.0415 | 93.6281
14.5 | 1.5647 | 0.01799 | 0.0467 | 86.9761
15 | 1.5835 | 0.01982 | 0.0511 | 79.894
15.5 | 1.6029 | 0.02186 | 0.0549 | 73.3257
16 | 1.6171 | 0.02444 | 0.0583 | 66.1661
16.5 | 1.6292 | 0.0274 | 0.0611 | 59.4599
17 | 1.6384 | 0.03092 | 0.0633 | 52.9884
17.5 | 1.6423 | 0.03518 | 0.0647 | 46.6828
18 | 1.6468 | 0.03972 | 0.0654 | 41.4602
18.5 | 1.6358 | 0.0459 | 0.0652 | 35.6383
19 | 1.63 | 0.05189 | 0.0645 | 31.4126
19.5 | 1.6145 | 0.05911 | 0.063 | 27.3135
20 | 1.5849 | 0.06802 | 0.0604 | 23.3005

## 95. Re 7M Mach 0.50 (1)
BIGFOIL.COM POLAR EXPORT
NACA22018
NACA22018 |  |  |  | Cl Max: | 1.317 | at alpha= | 10 | deg
JavaFoil+Calcfoil stall+Eppler ext transition |  |  |  | L/D Max: | 86.18 | at alpha= | 7 | deg
Re: | 7000000 |  |  | Cd Min: | 0.0076 | at alpha= | -4.5 | deg
Mach: | 0.5 |  |  | Cl=0 at alpha= | -0.9863 | deg
|  |  |  | @ Cl=0.1, Cd= | 0.0080432
|  |  |  | @ Cl=0.4, Cd= | 0.0082132
|  |  |  | @ Cl=0.6, Cd= | 0.0095126
alpha (deg) | Cl | Cd | Cm | Cl/Cd
-20 | -1.073 | 0.1513 | 0.012 | -7.091
-19.5 | -1.063 | 0.13395 | 0.013 | -7.934
-19 | -1.07 | 0.09629 | 0.014 | -11.113
-18.5 | -1.044 | 0.09157 | 0.014 | -11.406
-18 | -1.008 | 0.09483 | 0.013 | -10.632
-17.5 | -0.963 | 0.10547 | 0.012 | -9.127
-17 | -0.98 | 0.06714 | 0.013 | -14.592
-16.5 | -0.945 | 0.06874 | 0.012 | -13.745
-16 | -0.903 | 0.0747 | 0.012 | -12.09
-15.5 | -0.905 | 0.05167 | 0.012 | -17.515
-15 | -0.87 | 0.05294 | 0.011 | -16.434
-14.5 | -0.809 | 0.06983 | 0.01 | -11.585
-14 | -0.826 | 0.04034 | 0.011 | -20.478
-13.5 | -0.79 | 0.04151 | 0.01 | -19.039
-13 | -0.729 | 0.05604 | 0.009 | -13.008
-12.5 | -0.729 | 0.03872 | 0.009 | -18.83
-12 | -0.716 | 0.02925 | 0.009 | -24.483
-11.5 | -0.661 | 0.03876 | 0.008 | -17.059
-11 | -0.973 | 0.02349 | 0.008 | -41.421
-10.5 | -1.055 | 0.01945 | 0.008 | -54.252
-10 | -1.07 | 0.01737 | 0.007 | -61.614
-9.5 | -1.058 | 0.01577 | 0.007 | -67.122
-9 | -1.03 | 0.01462 | 0.006 | -70.442
-8.5 | -0.991 | 0.01366 | 0.006 | -72.512
-8 | -0.943 | 0.01291 | 0.005 | -73.027
-7.5 | -0.889 | 0.01228 | 0.005 | -72.421
-7 | -0.831 | 0.01175 | 0.004 | -70.692
-6.5 | -0.769 | 0.01126 | 0.004 | -68.354
-6 | -0.705 | 0.01051 | 0.003 | -67.124
-5.5 | -0.64 | 0.00876 | 0.003 | -73.071
-5 | -0.572 | 0.00768 | 0.002 | -74.462
-4.5 | -0.503 | 0.0076 | 0.002 | -66.167
-4 | -0.432 | 0.00788 | 0.001 | -54.874
-3.5 | -0.361 | 0.00776 | 0.001 | -46.564
-3 | -0.29 | 0.00805 | 0 | -36.012
-2.5 | -0.218 | 0.00793 | -0.001 | -27.499
-2 | -0.146 | 0.0079 | -0.001 | -18.489
-1.5 | -0.074 | 0.00783 | -0.002 | -9.433
-1 | -0.002 | 0.0078 | -0.002 | -0.198
-0.5 | 0.071 | 0.00787 | -0.003 | 8.996
0 | 0.143 | 0.0083 | -0.003 | 17.229
0.5 | 0.215 | 0.00795 | -0.004 | 27.032
1 | 0.287 | 0.00803 | -0.004 | 35.716
1.5 | 0.358 | 0.00816 | -0.005 | 43.868
2 | 0.429 | 0.00825 | -0.005 | 52.036
2.5 | 0.5 | 0.00833 | -0.006 | 60.008
3 | 0.57 | 0.00943 | -0.006 | 60.433
3.5 | 0.639 | 0.00962 | -0.007 | 66.434
4 | 0.708 | 0.00981 | -0.007 | 72.196
4.5 | 0.776 | 0.0101 | -0.008 | 76.849
5 | 0.842 | 0.01044 | -0.008 | 80.717
5.5 | 0.908 | 0.0108 | -0.009 | 84.061
6 | 0.971 | 0.01154 | -0.009 | 84.175
6.5 | 1.032 | 0.01202 | -0.01 | 85.919
7 | 1.091 | 0.01266 | -0.01 | 86.18
7.5 | 1.146 | 0.01335 | -0.011 | 85.886
8 | 1.197 | 0.0143 | -0.011 | 83.711
8.5 | 1.242 | 0.01538 | -0.012 | 80.738
9 | 1.279 | 0.01687 | -0.012 | 75.772
9.5 | 1.306 | 0.01929 | -0.012 | 67.67
10 | 1.317 | 0.02217 | -0.013 | 59.385
10.5 | 1.307 | 0.02665 | -0.013 | 49.047
11 | 1.262 | 0.03411 | -0.013 | 36.992
11.5 | 1.147 | 0.04831 | -0.012 | 23.747
12 | 0.773 | 0.07741 | -0.011 | 9.981
12.5 | 0.798 | 0.08074 | -0.011 | 9.883
13 | 0.82 | 0.08869 | -0.011 | 9.245
13.5 | 0.84 | 0.09683 | -0.011 | 8.671
14 | 0.856 | 0.10631 | -0.01 | 8.055
14.5 | 0.883 | 0.10592 | -0.01 | 8.338
15 | 0.917 | 0.11272 | -0.011 | 8.138

## 96. Re 7M Mach 0.50 (2)
BIGFOIL.COM POLAR EXPORT
NACA22018
NACA22018 |  |  |  | Cl Max: | 1.5521 | at alpha= | 13.5 | deg
XFOIL ncrit=9 |  |  |  | L/D Max: | 100.599 | at alpha= | 8.5 | deg
Re: | 7000000 |  |  | Cd Min: | 0.13557 | at alpha= | 18.5 | deg
Mach: | 0.5 |  |  | Cl=0 at alpha= | -0.94668 | deg
|  |  |  | @ Cl=0.1, Cd= | 0.0062342
|  |  |  | @ Cl=0.4, Cd= | 0.0068979
|  |  |  | @ Cl=0.6, Cd= | 0.0076842
alpha (deg) | Cl | Cd | Cm | Cl/Cd
-18 | -0.9706 | 0.1203 | -0.0516 | -8.0682
-17.5 | -0.9915 | 0.11041 | -0.0563 | -8.9802
-17 | -1.0163 | 0.10037 | -0.0609 | -10.1255
-16.5 | -1.0437 | 0.09045 | -0.0651 | -11.539
-16 | -1.0751 | 0.08046 | -0.069 | -13.3619
-15.5 | -1.1095 | 0.07057 | -0.0725 | -15.722
-15 | -1.1442 | 0.06107 | -0.0753 | -18.7359
-14.5 | -1.182 | 0.0518 | -0.0772 | -22.8185
-14 | -1.2163 | 0.04335 | -0.0776 | -28.0577
-13.5 | -1.238 | 0.03528 | -0.0786 | -35.0907
-13 | -1.241 | 0.02793 | -0.0803 | -44.4325
-12.5 | -1.2204 | 0.02265 | -0.0803 | -53.8808
-12 | -1.1807 | 0.01901 | -0.0794 | -62.1094
-11.5 | -1.1463 | 0.01653 | -0.0748 | -69.3466
-11 | -1.0882 | 0.01461 | -0.073 | -74.4832
-10.5 | -1.0177 | 0.01308 | -0.0726 | -77.8058
-10 | -0.9449 | 0.01204 | -0.0723 | -78.4801
-9.5 | -0.8415 | 0.01107 | -0.0776 | -76.0163
-9 | -0.7544 | 0.01037 | -0.0801 | -72.7483
-8.5 | -0.7015 | 0.00983 | -0.0762 | -71.3632
-8 | -0.6559 | 0.00939 | -0.0709 | -69.8509
-7.5 | -0.6117 | 0.00901 | -0.0653 | -67.8912
-7 | -0.5687 | 0.00867 | -0.0594 | -65.594
-6.5 | -0.528 | 0.0083 | -0.0531 | -63.6145
-6 | -0.504 | 0.00755 | -0.044 | -66.755
-5.5 | -0.4748 | 0.00702 | -0.0356 | -67.6353
-5 | -0.4354 | 0.00682 | -0.0289 | -63.8416
-4.5 | -0.3884 | 0.00663 | -0.0238 | -58.5822
-4 | -0.3367 | 0.00648 | -0.0197 | -51.9599
-3.5 | -0.2834 | 0.00636 | -0.016 | -44.5597
-3 | -0.23 | 0.00623 | -0.0124 | -36.9181
-2.5 | -0.175 | 0.00616 | -0.0092 | -28.4091
-2 | -0.1193 | 0.00617 | -0.0061 | -19.3355
-1.5 | -0.062 | 0.00616 | -0.0034 | -10.0649
-1 | -0.0061 | 0.00618 | -0.0005 | -0.98706
-0.5 | 0.0511 | 0.0062 | 0.0022 | 8.2419
0 | 0.1083 | 0.00624 | 0.0049 | 17.3558
0.5 | 0.1636 | 0.0063 | 0.008 | 25.9683
1 | 0.2184 | 0.00639 | 0.0112 | 34.1784
1.5 | 0.2729 | 0.0065 | 0.0145 | 41.9846
2 | 0.3253 | 0.00661 | 0.0183 | 49.2133
2.5 | 0.3749 | 0.00681 | 0.0227 | 55.0514
3 | 0.4206 | 0.00697 | 0.0279 | 60.3443
3.5 | 0.4623 | 0.00713 | 0.034 | 64.8387
4 | 0.5097 | 0.0073 | 0.0391 | 69.8219
4.5 | 0.5552 | 0.00752 | 0.0445 | 73.8298
5 | 0.6043 | 0.0077 | 0.0494 | 78.4805
5.5 | 0.6508 | 0.00797 | 0.0547 | 81.6562
6 | 0.699 | 0.00816 | 0.0599 | 85.6618
6.5 | 0.745 | 0.00848 | 0.0654 | 87.8538
7 | 0.7959 | 0.00877 | 0.0701 | 90.7526
7.5 | 0.8518 | 0.00921 | 0.0736 | 92.4864
8 | 0.969 | 0.00982 | 0.0661 | 98.6762
8.5 | 1.0573 | 0.01051 | 0.0641 | 100.5994
9 | 1.1385 | 0.01135 | 0.0636 | 100.3084
9.5 | 1.2135 | 0.01239 | 0.0643 | 97.9419
10 | 1.2757 | 0.01373 | 0.0668 | 92.9133
10.5 | 1.3266 | 0.01521 | 0.071 | 87.2189
11 | 1.3894 | 0.01706 | 0.0727 | 81.442
11.5 | 1.4468 | 0.0194 | 0.0742 | 74.5773
12 | 1.5014 | 0.02212 | 0.0757 | 67.8752
12.5 | 1.5353 | 0.02545 | 0.0787 | 60.3261
13 | 1.5465 | 0.02933 | 0.0833 | 52.7276
13.5 | 1.5521 | 0.03402 | 0.0867 | 45.6232
14 | 1.5488 | 0.03966 | 0.0889 | 39.0519
14.5 | 1.5338 | 0.04636 | 0.0898 | 33.0846
15 | 1.5088 | 0.05405 | 0.0894 | 27.9149
15.5 | 1.471 | 0.06299 | 0.0874 | 23.3529
16 | 1.4248 | 0.07287 | 0.084 | 19.5526
16.5 | 1.3752 | 0.08346 | 0.0795 | 16.4774
17 | 1.3164 | 0.09542 | 0.0731 | 13.7958
17.5 | 1.2549 | 0.10831 | 0.0653 | 11.5862
18.5 | 1.139 | 0.13557 | 0.047 | 8.4016

## 97. Re 8M Mach 0.00 (1)
BIGFOIL.COM POLAR EXPORT
NACA22018
NACA22018 |  |  |  | Cl Max: | 1.698 | at alpha= | 17.5 | deg
JavaFoil+Calcfoil stall+Eppler ext transition |  |  |  | L/D Max: | 105.831 | at alpha= | 10 | deg
Re: | 8000000 |  |  | Cd Min: | 0.00784 | at alpha= | -5.5 | deg
Mach: | 0 |  |  | Cl=0 at alpha= | -0.99194 | deg
|  |  |  | @ Cl=0.1, Cd= | 0.0083662
|  |  |  | @ Cl=0.4, Cd= | 0.0085452
|  |  |  | @ Cl=0.6, Cd= | 0.0087077
alpha (deg) | Cl | Cd | Cm | Cl/Cd
-20 | -1.456 | 0.05176 | 0.014 | -28.125
-19.5 | -1.466 | 0.04622 | 0.014 | -31.712
-19 | -1.473 | 0.04144 | 0.014 | -35.539
-18.5 | -1.477 | 0.03717 | 0.013 | -39.755
-18 | -1.48 | 0.03336 | 0.013 | -44.355
-17.5 | -1.479 | 0.02999 | 0.013 | -49.314
-17 | -1.474 | 0.02717 | 0.012 | -54.274
-16.5 | -1.467 | 0.02466 | 0.012 | -59.498
-16 | -1.457 | 0.02243 | 0.012 | -64.955
-15.5 | -1.443 | 0.02062 | 0.011 | -69.965
-15 | -1.424 | 0.01898 | 0.011 | -75.054
-14.5 | -1.402 | 0.01766 | 0.011 | -79.365
-14 | -1.376 | 0.01653 | 0.01 | -83.275
-13.5 | -1.347 | 0.01558 | 0.01 | -86.479
-13 | -1.315 | 0.01474 | 0.009 | -89.21
-12.5 | -1.28 | 0.01407 | 0.009 | -90.95
-12 | -1.242 | 0.01342 | 0.008 | -92.513
-11.5 | -1.201 | 0.01286 | 0.008 | -93.41
-11 | -1.157 | 0.01237 | 0.008 | -93.577
-10.5 | -1.111 | 0.01192 | 0.007 | -93.254
-10 | -1.063 | 0.01151 | 0.007 | -92.312
-9.5 | -1.012 | 0.01115 | 0.006 | -90.834
-9 | -0.96 | 0.01086 | 0.006 | -88.445
-8.5 | -0.907 | 0.01056 | 0.005 | -85.829
-8 | -0.852 | 0.01028 | 0.005 | -82.84
-7.5 | -0.795 | 0.01005 | 0.004 | -79.104
-7 | -0.738 | 0.00876 | 0.004 | -84.196
-6.5 | -0.679 | 0.00867 | 0.003 | -78.289
-6 | -0.62 | 0.0079 | 0.003 | -78.542
-5.5 | -0.56 | 0.00784 | 0.002 | -71.453
-5 | -0.499 | 0.00825 | 0.002 | -60.519
-4.5 | -0.438 | 0.00821 | 0.001 | -53.345
-4 | -0.376 | 0.0081 | 0.001 | -46.453
-3.5 | -0.314 | 0.00848 | 0 | -37.064
-3 | -0.252 | 0.0084 | 0 | -30.008
-2.5 | -0.189 | 0.00826 | 0 | -22.94
-2 | -0.127 | 0.00818 | -0.001 | -15.508
-1.5 | -0.064 | 0.00863 | -0.001 | -7.432
-1 | -0.001 | 0.00861 | -0.002 | -0.156
-0.5 | 0.061 | 0.00862 | -0.002 | 7.131
0 | 0.124 | 0.00821 | -0.003 | 15.122
0.5 | 0.187 | 0.00821 | -0.003 | 22.756
1 | 0.249 | 0.00829 | -0.004 | 30.076
1.5 | 0.312 | 0.00839 | -0.004 | 37.137
2 | 0.374 | 0.00839 | -0.005 | 44.565
2.5 | 0.436 | 0.00876 | -0.005 | 49.706
3 | 0.497 | 0.00887 | -0.006 | 56.066
3.5 | 0.559 | 0.00899 | -0.006 | 62.153
4 | 0.62 | 0.00857 | -0.006 | 72.329
4.5 | 0.681 | 0.00868 | -0.007 | 78.427
5 | 0.741 | 0.00839 | -0.007 | 88.278
5.5 | 0.801 | 0.00854 | -0.008 | 93.778
6 | 0.86 | 0.00904 | -0.008 | 95.175
6.5 | 0.919 | 0.00876 | -0.009 | 104.86
7 | 0.977 | 0.00987 | -0.009 | 98.94
7.5 | 1.034 | 0.01013 | -0.009 | 101.99
8 | 1.09 | 0.0111 | -0.01 | 98.128
8.5 | 1.145 | 0.01128 | -0.01 | 101.436
9 | 1.198 | 0.0116 | -0.011 | 103.236
9.5 | 1.25 | 0.0119 | -0.011 | 105.03
10 | 1.3 | 0.01229 | -0.011 | 105.831
10.5 | 1.349 | 0.01275 | -0.012 | 105.789
11 | 1.395 | 0.0133 | -0.012 | 104.859
11.5 | 1.439 | 0.01396 | -0.012 | 103.085
12 | 1.48 | 0.01472 | -0.013 | 100.524
12.5 | 1.517 | 0.01564 | -0.013 | 97.017
13 | 1.552 | 0.01672 | -0.013 | 92.833
13.5 | 1.583 | 0.01808 | -0.014 | 87.558
14 | 1.61 | 0.01964 | -0.014 | 82
14.5 | 1.634 | 0.02157 | -0.014 | 75.732
15 | 1.654 | 0.02383 | -0.014 | 69.395
15.5 | 1.67 | 0.02658 | -0.015 | 62.834
16 | 1.682 | 0.02971 | -0.015 | 56.611
16.5 | 1.69 | 0.03344 | -0.015 | 50.534
17 | 1.695 | 0.03769 | -0.015 | 44.979
17.5 | 1.698 | 0.04236 | -0.015 | 40.074
18 | 1.697 | 0.04769 | -0.015 | 35.591
18.5 | 1.695 | 0.05344 | -0.015 | 31.714
19 | 1.689 | 0.05958 | -0.016 | 28.356
19.5 | 1.681 | 0.06595 | -0.016 | 25.487
20 | 1.67 | 0.07305 | -0.016 | 22.859

## 98. Re 8M Mach 0.00 (2)
BIGFOIL.COM POLAR EXPORT
NACA22018
NACA22018 |  |  |  | Cl Max: | 1.7198 | at alpha= | 20 | deg
XFOIL ncrit=9 |  |  |  | L/D Max: | 126.542 | at alpha= | 11 | deg
Re: | 8000000 |  |  | Cd Min: | 0.04016 | at alpha= | 20 | deg
Mach: | 0 |  |  | Cl=0 at alpha= | -0.94747 | deg
|  |  |  | @ Cl=0.1, Cd= | 0.0057439
|  |  |  | @ Cl=0.4, Cd= | 0.0062182
|  |  |  | @ Cl=0.6, Cd= | 0.0067593
alpha (deg) | Cl | Cd | Cm | Cl/Cd
-20 | -1.6234 | 0.03112 | -0.0557 | -52.1658
-19.5 | -1.6113 | 0.02807 | -0.0543 | -57.4029
-19 | -1.5959 | 0.02552 | -0.0525 | -62.5353
-18.5 | -1.5797 | 0.02332 | -0.0501 | -67.7401
-18 | -1.5604 | 0.02147 | -0.0474 | -72.6782
-17.5 | -1.5397 | 0.01985 | -0.0443 | -77.5668
-17 | -1.5207 | 0.01829 | -0.0407 | -83.1438
-16.5 | -1.5032 | 0.01693 | -0.0363 | -88.7891
-16 | -1.4794 | 0.01587 | -0.0323 | -93.2199
-15.5 | -1.4326 | 0.01492 | -0.0326 | -96.0188
-15 | -1.3833 | 0.0141 | -0.0329 | -98.1064
-14.5 | -1.3327 | 0.01336 | -0.0333 | -99.753
-14 | -1.2821 | 0.01258 | -0.0337 | -101.9157
-13.5 | -1.2316 | 0.01193 | -0.0337 | -103.2355
-13 | -1.1926 | 0.01136 | -0.0311 | -104.9824
-12.5 | -1.1387 | 0.01079 | -0.0315 | -105.5329
-12 | -1.0829 | 0.01025 | -0.0322 | -105.6488
-11.5 | -1.0165 | 0.00979 | -0.035 | -103.8304
-11 | -0.9323 | 0.00926 | -0.0417 | -100.6803
-10.5 | -0.8208 | 0.00873 | -0.0543 | -94.0206
-10 | -0.7854 | 0.0085 | -0.0502 | -92.4
-9.5 | -0.7532 | 0.00834 | -0.0453 | -90.3118
-9 | -0.7203 | 0.00813 | -0.0406 | -88.5978
-8.5 | -0.6843 | 0.00796 | -0.0364 | -85.9673
-8 | -0.6505 | 0.00781 | -0.0317 | -83.2907
-7.5 | -0.611 | 0.00765 | -0.0281 | -79.8693
-7 | -0.5695 | 0.00741 | -0.0251 | -76.8556
-6.5 | -0.5307 | 0.00704 | -0.0215 | -75.3835
-6 | -0.4931 | 0.00658 | -0.0177 | -74.9392
-5.5 | -0.4477 | 0.0064 | -0.0153 | -69.9531
-5 | -0.3992 | 0.00626 | -0.0136 | -63.77
-4.5 | -0.3525 | 0.00608 | -0.0115 | -57.977
-4 | -0.3049 | 0.00594 | -0.0096 | -51.33
-3.5 | -0.2555 | 0.00584 | -0.008 | -43.75
-3 | -0.2071 | 0.00574 | -0.0062 | -36.0801
-2.5 | -0.1583 | 0.00568 | -0.0045 | -27.8697
-2 | -0.108 | 0.00567 | -0.0031 | -19.0476
-1.5 | -0.0571 | 0.0057 | -0.0018 | -10.0175
-1 | -0.0054 | 0.0057 | -0.0006 | -0.94737
-0.5 | 0.046 | 0.00571 | 0.0006 | 8.056
0 | 0.0972 | 0.00574 | 0.0018 | 16.9338
0.5 | 0.148 | 0.00581 | 0.0031 | 25.4733
1 | 0.198 | 0.00583 | 0.0046 | 33.9623
1.5 | 0.2474 | 0.00592 | 0.0062 | 41.7905
2 | 0.2977 | 0.00601 | 0.0076 | 49.5341
2.5 | 0.3464 | 0.00607 | 0.0093 | 57.0675
3 | 0.3952 | 0.0062 | 0.011 | 63.7419
3.5 | 0.4426 | 0.00638 | 0.013 | 69.373
4 | 0.4895 | 0.0065 | 0.015 | 75.3077
4.5 | 0.5366 | 0.00663 | 0.017 | 80.9351
5 | 0.5838 | 0.00671 | 0.019 | 87.0045
5.5 | 0.6298 | 0.00685 | 0.0213 | 91.9416
6 | 0.6744 | 0.00692 | 0.0238 | 97.4566
6.5 | 0.716 | 0.00706 | 0.0269 | 101.4164
7 | 0.7526 | 0.00711 | 0.0311 | 105.8509
7.5 | 0.7878 | 0.00727 | 0.0355 | 108.3631
8 | 0.8227 | 0.00739 | 0.04 | 111.3261
8.5 | 0.8561 | 0.00755 | 0.0447 | 113.3907
9 | 0.917 | 0.00781 | 0.0433 | 117.4136
9.5 | 1.0219 | 0.00833 | 0.0322 | 122.6771
10 | 1.0979 | 0.00872 | 0.0275 | 125.906
10.5 | 1.1612 | 0.00918 | 0.0253 | 126.4924
11 | 1.2186 | 0.00963 | 0.0245 | 126.5421
11.5 | 1.2709 | 0.01015 | 0.0245 | 125.2118
12 | 1.309 | 0.01074 | 0.0274 | 121.8808
12.5 | 1.3638 | 0.01128 | 0.0267 | 120.9043
13 | 1.4152 | 0.01198 | 0.0264 | 118.1302
13.5 | 1.4664 | 0.01268 | 0.026 | 115.6467
14 | 1.5153 | 0.01348 | 0.0258 | 112.411
14.5 | 1.5609 | 0.01445 | 0.0259 | 108.0208
15 | 1.5831 | 0.01531 | 0.0306 | 103.403
15.5 | 1.6013 | 0.01654 | 0.0353 | 96.8138
16 | 1.6241 | 0.01776 | 0.039 | 91.4471
16.5 | 1.64 | 0.01948 | 0.0428 | 84.1889
17 | 1.6603 | 0.02111 | 0.0458 | 78.6499
17.5 | 1.6737 | 0.02336 | 0.0488 | 71.6481
18 | 1.6896 | 0.02572 | 0.051 | 65.6921
18.5 | 1.7027 | 0.02854 | 0.0526 | 59.6601
19 | 1.7085 | 0.03215 | 0.054 | 53.1415
19.5 | 1.7191 | 0.03562 | 0.0547 | 48.2622
20 | 1.7198 | 0.04016 | 0.0549 | 42.8237

## 99. Re 8M Mach 0.10 (1)
BIGFOIL.COM POLAR EXPORT
NACA22018
NACA22018 |  |  |  | Cl Max: | 1.68 | at alpha= | 17 | deg
JavaFoil+Calcfoil stall+Eppler ext transition |  |  |  | L/D Max: | 104.94 | at alpha= | 10 | deg
Re: | 8000000 |  |  | Cd Min: | 0.00788 | at alpha= | -5.5 | deg
Mach: | 0.1 |  |  | Cl=0 at alpha= | -0.99206 | deg
|  |  |  | @ Cl=0.1, Cd= | 0.0082281
|  |  |  | @ Cl=0.4, Cd= | 0.0085703
|  |  |  | @ Cl=0.6, Cd= | 0.0086055
alpha (deg) | Cl | Cd | Cm | Cl/Cd
-20 | -1.421 | 0.05487 | 0.014 | -25.904
-19.5 | -1.434 | 0.0494 | 0.014 | -29.022
-19 | -1.445 | 0.04397 | 0.014 | -32.858
-18.5 | -1.453 | 0.03932 | 0.013 | -36.943
-18 | -1.458 | 0.03518 | 0.013 | -41.446
-17.5 | -1.46 | 0.03154 | 0.013 | -46.297
-17 | -1.459 | 0.02833 | 0.012 | -51.493
-16.5 | -1.454 | 0.02561 | 0.012 | -56.792
-16 | -1.446 | 0.02328 | 0.012 | -62.12
-15.5 | -1.434 | 0.02132 | 0.011 | -67.293
-15 | -1.418 | 0.01961 | 0.011 | -72.314
-14.5 | -1.398 | 0.01813 | 0.011 | -77.067
-14 | -1.373 | 0.01693 | 0.01 | -81.139
-13.5 | -1.346 | 0.01587 | 0.01 | -84.834
-13 | -1.315 | 0.015 | 0.009 | -87.675
-12.5 | -1.281 | 0.01426 | 0.009 | -89.779
-12 | -1.243 | 0.0136 | 0.008 | -91.429
-11.5 | -1.203 | 0.01301 | 0.008 | -92.462
-11 | -1.16 | 0.01249 | 0.008 | -92.884
-10.5 | -1.114 | 0.01203 | 0.007 | -92.635
-10 | -1.066 | 0.01161 | 0.007 | -91.799
-9.5 | -1.016 | 0.01127 | 0.006 | -90.132
-9 | -0.964 | 0.01093 | 0.006 | -88.164
-8.5 | -0.91 | 0.01062 | 0.005 | -85.72
-8 | -0.855 | 0.01005 | 0.005 | -85.067
-7.5 | -0.799 | 0.0101 | 0.004 | -79.058
-7 | -0.741 | 0.00848 | 0.004 | -87.359
-6.5 | -0.682 | 0.00872 | 0.003 | -78.281
-6 | -0.623 | 0.00793 | 0.003 | -78.535
-5.5 | -0.563 | 0.00788 | 0.002 | -71.453
-5 | -0.502 | 0.00827 | 0.002 | -60.647
-4.5 | -0.44 | 0.00822 | 0.001 | -53.567
-4 | -0.378 | 0.0081 | 0.001 | -46.676
-3.5 | -0.316 | 0.008 | 0 | -39.486
-3 | -0.253 | 0.00837 | 0 | -30.25
-2.5 | -0.19 | 0.00834 | 0 | -22.821
-2 | -0.127 | 0.00824 | -0.001 | -15.472
-1.5 | -0.064 | 0.00817 | -0.001 | -7.885
-1 | -0.001 | 0.00867 | -0.002 | -0.155
-0.5 | 0.062 | 0.00821 | -0.002 | 7.524
0 | 0.125 | 0.00824 | -0.003 | 15.15
0.5 | 0.188 | 0.00826 | -0.003 | 22.726
1 | 0.25 | 0.00831 | -0.004 | 30.124
1.5 | 0.313 | 0.00842 | -0.004 | 37.173
2 | 0.376 | 0.0084 | -0.005 | 44.697
2.5 | 0.438 | 0.00884 | -0.005 | 49.501
3 | 0.5 | 0.00889 | -0.006 | 56.205
3.5 | 0.561 | 0.00853 | -0.006 | 65.819
4 | 0.623 | 0.00865 | -0.006 | 71.992
4.5 | 0.684 | 0.00876 | -0.007 | 78.077
5 | 0.744 | 0.00842 | -0.007 | 88.427
5.5 | 0.805 | 0.0086 | -0.008 | 93.507
6 | 0.864 | 0.00864 | -0.008 | 100.004
6.5 | 0.923 | 0.0088 | -0.009 | 104.816
7 | 0.981 | 0.00994 | -0.009 | 98.708
7.5 | 1.038 | 0.0102 | -0.009 | 101.754
8 | 1.094 | 0.0112 | -0.01 | 97.727
8.5 | 1.149 | 0.01143 | -0.01 | 100.502
9 | 1.203 | 0.01171 | -0.011 | 102.696
9.5 | 1.255 | 0.01203 | -0.011 | 104.284
10 | 1.305 | 0.01243 | -0.011 | 104.94
10.5 | 1.353 | 0.01292 | -0.012 | 104.724
11 | 1.399 | 0.0135 | -0.012 | 103.607
11.5 | 1.442 | 0.01417 | -0.013 | 101.734
12 | 1.482 | 0.01499 | -0.013 | 98.845
12.5 | 1.519 | 0.01597 | -0.013 | 95.131
13 | 1.553 | 0.01714 | -0.013 | 90.568
13.5 | 1.583 | 0.01852 | -0.014 | 85.444
14 | 1.608 | 0.02026 | -0.014 | 79.375
14.5 | 1.63 | 0.02235 | -0.014 | 72.927
15 | 1.648 | 0.0248 | -0.014 | 66.458
15.5 | 1.662 | 0.02771 | -0.015 | 59.992
16 | 1.672 | 0.03119 | -0.015 | 53.589
16.5 | 1.678 | 0.03521 | -0.015 | 47.647
17 | 1.68 | 0.03977 | -0.015 | 42.247
17.5 | 1.68 | 0.04485 | -0.015 | 37.466
18 | 1.677 | 0.05054 | -0.015 | 33.184
18.5 | 1.672 | 0.0567 | -0.015 | 29.486
19 | 1.663 | 0.06321 | -0.015 | 26.317
19.5 | 1.652 | 0.07006 | -0.016 | 23.576
20 | 1.638 | 0.07755 | -0.016 | 21.117

## 100. Re 8M Mach 0.10 (2)
BIGFOIL.COM POLAR EXPORT
NACA22018
NACA22018 |  |  |  | Cl Max: | 0.8579 | at alpha= | 8.5 | deg
XFOIL ncrit=9 |  |  |  | L/D Max: | 112.882 | at alpha= | 8.5 | deg
Re: | 8000000 |  |  | Cd Min: | 0.03345 | at alpha= | -20 | deg
Mach: | 0.1 |  |  | Cl=0 at alpha= | -0.94681 | deg
|  |  |  | @ Cl=0.1, Cd= | 0.0057632
|  |  |  | @ Cl=0.4, Cd= | 0.0062422
|  |  |  | @ Cl=0.6, Cd= | 0.0067797
alpha (deg) | Cl | Cd | Cm | Cl/Cd
-20 | -1.6159 | 0.03345 | -0.0581 | -48.3079
-19.5 | -1.6062 | 0.03 | -0.0569 | -53.54
-19 | -1.5932 | 0.02707 | -0.0552 | -58.8548
-18.5 | -1.5788 | 0.02455 | -0.0529 | -64.3096
-18 | -1.5602 | 0.02251 | -0.0503 | -69.3114
-17.5 | -1.5397 | 0.02074 | -0.0474 | -74.2382
-17 | -1.5196 | 0.01911 | -0.044 | -79.5186
-16.5 | -1.5024 | 0.01756 | -0.0397 | -85.5581
-16 | -1.4841 | 0.01637 | -0.0348 | -90.6597
-15.5 | -1.439 | 0.01532 | -0.0346 | -93.9295
-15 | -1.3897 | 0.01443 | -0.0349 | -96.3063
-14.5 | -1.3388 | 0.01366 | -0.0352 | -98.0088
-14 | -1.2882 | 0.01284 | -0.0354 | -100.3271
-13.5 | -1.2354 | 0.01213 | -0.0358 | -101.8467
-13 | -1.1979 | 0.01151 | -0.0328 | -104.0747
-12.5 | -1.1447 | 0.01095 | -0.0329 | -104.5388
-12 | -1.0886 | 0.01038 | -0.0335 | -104.8748
-11.5 | -1.0227 | 0.00988 | -0.036 | -103.5121
-11 | -0.9422 | 0.00938 | -0.0417 | -100.4478
-10.5 | -0.8246 | 0.0088 | -0.0553 | -93.7045
-10 | -0.786 | 0.00856 | -0.0519 | -91.8224
-9.5 | -0.7544 | 0.00839 | -0.0468 | -89.9166
-9 | -0.7207 | 0.00817 | -0.0421 | -88.213
-8.5 | -0.6845 | 0.00801 | -0.0378 | -85.4557
-8 | -0.6495 | 0.00782 | -0.0332 | -83.0563
-7.5 | -0.6123 | 0.00768 | -0.0291 | -79.7266
-7 | -0.5709 | 0.00746 | -0.0259 | -76.5282
-6 | -0.4948 | 0.00661 | -0.0182 | -74.8563
-5.5 | -0.4496 | 0.00642 | -0.0158 | -70.0312
-5 | -0.4008 | 0.00628 | -0.014 | -63.8217
-4.5 | -0.3541 | 0.0061 | -0.0118 | -58.0492
-4 | -0.3062 | 0.00595 | -0.0098 | -51.4622
-3.5 | -0.2566 | 0.00585 | -0.0082 | -43.8632
-3 | -0.208 | 0.00576 | -0.0064 | -36.1111
-2.5 | -0.159 | 0.00569 | -0.0046 | -27.9438
-2 | -0.1085 | 0.00569 | -0.0031 | -19.0685
-1.5 | -0.0574 | 0.00571 | -0.0018 | -10.0525
-1 | -0.0055 | 0.00571 | -0.0006 | -0.96322
-0.5 | 0.0462 | 0.00572 | 0.0006 | 8.0769
0 | 0.0977 | 0.00576 | 0.0019 | 16.9618
0.5 | 0.1486 | 0.00583 | 0.0033 | 25.4889
1 | 0.1988 | 0.00585 | 0.0048 | 33.9829
1.5 | 0.2485 | 0.00593 | 0.0064 | 41.9056
2 | 0.299 | 0.00602 | 0.0079 | 49.6678
2.5 | 0.3479 | 0.00609 | 0.0096 | 57.1264
3 | 0.3966 | 0.00623 | 0.0114 | 63.6597
3.5 | 0.4441 | 0.0064 | 0.0135 | 69.3906
4 | 0.4915 | 0.00653 | 0.0155 | 75.268
4.5 | 0.5385 | 0.00666 | 0.0176 | 80.8559
5 | 0.5859 | 0.00674 | 0.0197 | 86.9288
5.5 | 0.6321 | 0.00687 | 0.022 | 92.0087
6 | 0.6765 | 0.00695 | 0.0246 | 97.3381
6.5 | 0.7161 | 0.00707 | 0.0283 | 101.2871
7 | 0.7536 | 0.00714 | 0.0325 | 105.5462
7.5 | 0.7892 | 0.00732 | 0.0369 | 107.8142
8 | 0.8244 | 0.00743 | 0.0414 | 110.9556
8.5 | 0.8579 | 0.0076 | 0.0462 | 112.8816

## 101. Re 8M Mach 0.25 (1)
BIGFOIL.COM POLAR EXPORT
NACA22018
NACA22018 |  |  |  | Cl Max: | 1.596 | at alpha= | 15 | deg
JavaFoil+Calcfoil stall+Eppler ext transition |  |  |  | L/D Max: | 99.79 | at alpha= | 9.5 | deg
Re: | 8000000 |  |  | Cd Min: | 0.00793 | at alpha= | -1 | deg
Mach: | 0.25 |  |  | Cl=0 at alpha= | -0.99219 | deg
|  |  |  | @ Cl=0.1, Cd= | 0.0084114
|  |  |  | @ Cl=0.4, Cd= | 0.0086078
|  |  |  | @ Cl=0.6, Cd= | 0.0088071
alpha (deg) | Cl | Cd | Cm | Cl/Cd
-20 | -1.135 | 0.085 | 0.014 | -13.354
-19.5 | -1.177 | 0.07462 | 0.013 | -15.777
-19 | -1.216 | 0.06544 | 0.013 | -18.58
-18.5 | -1.251 | 0.05701 | 0.013 | -21.945
-18 | -1.282 | 0.04978 | 0.013 | -25.75
-17.5 | -1.309 | 0.0431 | 0.013 | -30.381
-17 | -1.33 | 0.03788 | 0.012 | -35.128
-16.5 | -1.347 | 0.0335 | 0.012 | -40.197
-16 | -1.358 | 0.0295 | 0.012 | -46.037
-15.5 | -1.364 | 0.0263 | 0.012 | -51.856
-15 | -1.363 | 0.02358 | 0.011 | -57.794
-14.5 | -1.356 | 0.02128 | 0.011 | -63.721
-14 | -1.344 | 0.01947 | 0.01 | -69.035
-13.5 | -1.327 | 0.01798 | 0.01 | -73.779
-13 | -1.305 | 0.01669 | 0.01 | -78.177
-12.5 | -1.278 | 0.01568 | 0.009 | -81.498
-12 | -1.247 | 0.01479 | 0.009 | -84.311
-11.5 | -1.212 | 0.01401 | 0.008 | -86.471
-11 | -1.173 | 0.01313 | 0.008 | -89.276
-10.5 | -1.13 | 0.01255 | 0.007 | -89.983
-10 | -1.083 | 0.01202 | 0.007 | -90.127
-9.5 | -1.034 | 0.01157 | 0.006 | -89.392
-9 | -0.983 | 0.01114 | 0.006 | -88.249
-8.5 | -0.93 | 0.01079 | 0.005 | -86.204
-8 | -0.875 | 0.01043 | 0.005 | -83.819
-7.5 | -0.817 | 0.01014 | 0.004 | -80.584
-7 | -0.759 | 0.00985 | 0.004 | -77.081
-6.5 | -0.699 | 0.00853 | 0.003 | -81.941
-6 | -0.639 | 0.00871 | 0.003 | -73.366
-5.5 | -0.577 | 0.00805 | 0.002 | -71.735
-5 | -0.515 | 0.00799 | 0.002 | -64.455
-4.5 | -0.452 | 0.00795 | 0.001 | -56.878
-4 | -0.388 | 0.0083 | 0.001 | -46.806
-3.5 | -0.324 | 0.00818 | 0 | -39.641
-3 | -0.26 | 0.00808 | 0 | -32.185
-2.5 | -0.196 | 0.0085 | -0.001 | -22.991
-2 | -0.131 | 0.00842 | -0.001 | -15.55
-1.5 | -0.066 | 0.00838 | -0.001 | -7.903
-1 | -0.001 | 0.00793 | -0.002 | -0.175
-0.5 | 0.063 | 0.0084 | -0.002 | 7.551
0 | 0.128 | 0.00842 | -0.003 | 15.213
0.5 | 0.193 | 0.00842 | -0.003 | 22.893
1 | 0.257 | 0.0085 | -0.004 | 30.254
1.5 | 0.322 | 0.00815 | -0.004 | 39.445
2 | 0.386 | 0.00859 | -0.005 | 44.875
2.5 | 0.449 | 0.00867 | -0.005 | 51.865
3 | 0.513 | 0.00864 | -0.006 | 59.347
3.5 | 0.576 | 0.00875 | -0.006 | 65.886
4 | 0.639 | 0.0089 | -0.007 | 71.778
4.5 | 0.701 | 0.00855 | -0.007 | 82.031
5 | 0.763 | 0.00869 | -0.008 | 87.854
5.5 | 0.825 | 0.00842 | -0.008 | 97.895
6 | 0.885 | 0.00959 | -0.008 | 92.278
6.5 | 0.945 | 0.01013 | -0.009 | 93.287
7 | 1.004 | 0.01038 | -0.009 | 96.721
7.5 | 1.062 | 0.01065 | -0.01 | 99.676
8 | 1.118 | 0.01131 | -0.01 | 98.883
8.5 | 1.173 | 0.01201 | -0.011 | 97.662
9 | 1.226 | 0.01237 | -0.011 | 99.131
9.5 | 1.277 | 0.0128 | -0.011 | 99.79
10 | 1.326 | 0.0133 | -0.012 | 99.658
10.5 | 1.372 | 0.01389 | -0.012 | 98.789
11 | 1.415 | 0.01471 | -0.012 | 96.163
11.5 | 1.454 | 0.01562 | -0.013 | 93.097
12 | 1.489 | 0.01679 | -0.013 | 88.711
12.5 | 1.52 | 0.01818 | -0.013 | 83.592
13 | 1.546 | 0.01993 | -0.014 | 77.564
13.5 | 1.567 | 0.02209 | -0.014 | 70.926
14 | 1.582 | 0.02475 | -0.014 | 63.921
14.5 | 1.591 | 0.02802 | -0.014 | 56.787
15 | 1.596 | 0.03197 | -0.015 | 49.924
15.5 | 1.596 | 0.03669 | -0.015 | 43.501
16 | 1.589 | 0.04216 | -0.015 | 37.703
16.5 | 1.578 | 0.04825 | -0.015 | 32.712
17 | 1.563 | 0.05523 | -0.015 | 28.299
17.5 | 1.543 | 0.06309 | -0.015 | 24.455
18 | 1.52 | 0.07128 | -0.015 | 21.321
18.5 | 1.493 | 0.08002 | -0.015 | 18.66
19 | 1.461 | 0.08961 | -0.015 | 16.302
19.5 | 1.423 | 0.09989 | -0.015 | 14.248
20 | 1.383 | 0.1101 | -0.015 | 12.561

## 102. Re 8M Mach 0.25 (2)
BIGFOIL.COM POLAR EXPORT
NACA22018
NACA22018 |  |  |  | Cl Max: | 1.6607 | at alpha= | 18 | deg
XFOIL ncrit=9 |  |  |  | L/D Max: | 121.925 | at alpha= | 10.5 | deg
Re: | 8000000 |  |  | Cd Min: | 0.06503 | at alpha= | 20 | deg
Mach: | 0.25 |  |  | Cl=0 at alpha= | -0.94697 | deg
|  |  |  | @ Cl=0.1, Cd= | 0.0058207
|  |  |  | @ Cl=0.4, Cd= | 0.0063472
|  |  |  | @ Cl=0.6, Cd= | 0.0069166
alpha (deg) | Cl | Cd | Cm | Cl/Cd
-20 | -1.5369 | 0.05123 | -0.0663 | -30
-19.5 | -1.5469 | 0.04475 | -0.067 | -34.5676
-19 | -1.5541 | 0.03889 | -0.067 | -39.9614
-18.5 | -1.5536 | 0.03409 | -0.066 | -45.5735
-18 | -1.5452 | 0.03032 | -0.0642 | -50.9631
-17.5 | -1.5334 | 0.02704 | -0.0619 | -56.7086
-17 | -1.5171 | 0.02435 | -0.0591 | -62.3039
-16.5 | -1.4989 | 0.02201 | -0.0558 | -68.1009
-16 | -1.4783 | 0.0201 | -0.052 | -73.5473
-15.5 | -1.4627 | 0.01829 | -0.0469 | -79.9727
-15 | -1.4205 | 0.01673 | -0.0459 | -84.9074
-14.5 | -1.3718 | 0.01546 | -0.0455 | -88.7322
-14 | -1.32 | 0.01441 | -0.0453 | -91.6031
-13.5 | -1.2653 | 0.01351 | -0.0452 | -93.6566
-13 | -1.2213 | 0.01257 | -0.0431 | -97.1599
-12.5 | -1.176 | 0.01181 | -0.0408 | -99.5766
-12 | -1.1147 | 0.01115 | -0.0416 | -99.9731
-11.5 | -1.0532 | 0.0105 | -0.0423 | -100.3048
-11 | -0.9823 | 0.00997 | -0.0449 | -98.5256
-10.5 | -0.8625 | 0.00929 | -0.0577 | -92.8418
-10 | -0.7938 | 0.00893 | -0.0599 | -88.8914
-9.5 | -0.7605 | 0.00869 | -0.0546 | -87.5144
-9 | -0.7243 | 0.00846 | -0.0499 | -85.6147
-8.5 | -0.6872 | 0.00824 | -0.0452 | -83.3981
-8 | -0.6499 | 0.00801 | -0.0406 | -81.1361
-7.5 | -0.6113 | 0.0078 | -0.0361 | -78.3718
-7 | -0.5773 | 0.00765 | -0.0307 | -75.4641
-6.5 | -0.5371 | 0.00734 | -0.0267 | -73.1744
-6 | -0.5046 | 0.00675 | -0.0213 | -74.7556
-5.5 | -0.4592 | 0.00651 | -0.0183 | -70.5376
-5 | -0.4102 | 0.00636 | -0.016 | -64.4969
-4.5 | -0.3629 | 0.00618 | -0.0134 | -58.7217
-4 | -0.313 | 0.00604 | -0.0113 | -51.8212
-3.5 | -0.2623 | 0.00593 | -0.0094 | -44.2327
-3 | -0.213 | 0.00585 | -0.0072 | -36.4103
-2.5 | -0.163 | 0.00574 | -0.0052 | -28.3972
-2 | -0.1117 | 0.00575 | -0.0034 | -19.4261
-1.5 | -0.0588 | 0.00575 | -0.002 | -10.2261
-1 | -0.0056 | 0.00576 | -0.0006 | -0.97222
-0.5 | 0.0472 | 0.00577 | 0.0009 | 8.1802
0 | 0.0996 | 0.00582 | 0.0024 | 17.1134
0.5 | 0.1516 | 0.00591 | 0.0041 | 25.6514
1 | 0.2035 | 0.00594 | 0.0057 | 34.2593
1.5 | 0.2545 | 0.00599 | 0.0075 | 42.4875
2 | 0.3056 | 0.0061 | 0.0093 | 50.0984
2.5 | 0.3554 | 0.00622 | 0.0114 | 57.1383
3 | 0.4045 | 0.00636 | 0.0137 | 63.6006
3.5 | 0.4531 | 0.00651 | 0.016 | 69.6006
4 | 0.5017 | 0.00666 | 0.0184 | 75.3303
4.5 | 0.5491 | 0.00677 | 0.021 | 81.1078
5 | 0.5962 | 0.00691 | 0.0237 | 86.2808
5.5 | 0.6425 | 0.00699 | 0.0266 | 91.917
6 | 0.679 | 0.00709 | 0.0315 | 95.7687
6.5 | 0.7209 | 0.00721 | 0.0354 | 99.9861
7 | 0.7601 | 0.00737 | 0.0397 | 103.1343
7.5 | 0.798 | 0.00754 | 0.0443 | 105.8355
8 | 0.8346 | 0.0077 | 0.0491 | 108.3896
8.5 | 0.8709 | 0.0079 | 0.0539 | 110.2405
9 | 0.9768 | 0.00837 | 0.044 | 116.7025
9.5 | 1.0714 | 0.00884 | 0.0366 | 121.1991
10 | 1.1432 | 0.00938 | 0.034 | 121.8763
10.5 | 1.2034 | 0.00987 | 0.0337 | 121.925
11 | 1.262 | 0.01048 | 0.0337 | 120.4198
11.5 | 1.3039 | 0.01117 | 0.0368 | 116.7323
12 | 1.3576 | 0.01189 | 0.0375 | 114.18
12.5 | 1.4122 | 0.01274 | 0.0377 | 110.8477
13 | 1.4645 | 0.0137 | 0.0381 | 106.8978
13.5 | 1.5157 | 0.01475 | 0.0386 | 102.7593
14 | 1.5571 | 0.01608 | 0.0402 | 96.8346
14.5 | 1.5768 | 0.01745 | 0.0455 | 90.361
15 | 1.5959 | 0.01919 | 0.0501 | 83.1631
15.5 | 1.6149 | 0.02119 | 0.054 | 76.2105
16 | 1.6306 | 0.02362 | 0.0575 | 69.0347
16.5 | 1.6435 | 0.02645 | 0.0605 | 62.1361
17 | 1.652 | 0.0299 | 0.063 | 55.2508
17.5 | 1.6595 | 0.03377 | 0.0646 | 49.1412
18 | 1.6607 | 0.03849 | 0.0655 | 43.1463
18.5 | 1.6589 | 0.04375 | 0.0657 | 37.9177
19 | 1.6516 | 0.0498 | 0.0651 | 33.1647
19.5 | 1.633 | 0.05719 | 0.0637 | 28.5539
20 | 1.6128 | 0.06503 | 0.0616 | 24.8009

## 103. Re 8M Mach 0.50 (1)
BIGFOIL.COM POLAR EXPORT
NACA22018
NACA22018 |  |  |  | Cl Max: | 1.319 | at alpha= | 10 | deg
JavaFoil+Calcfoil stall+Eppler ext transition |  |  |  | L/D Max: | 87.646 | at alpha= | 7 | deg
Re: | 8000000 |  |  | Cd Min: | 0.00757 | at alpha= | -5 | deg
Mach: | 0.5 |  |  | Cl=0 at alpha= | -0.9863 | deg
|  |  |  | @ Cl=0.1, Cd= | 0.0079794
|  |  |  | @ Cl=0.4, Cd= | 0.0080951
|  |  |  | @ Cl=0.6, Cd= | 0.008803
alpha (deg) | Cl | Cd | Cm | Cl/Cd
-20 | -1.091 | 0.14316 | 0.013 | -7.62
-19.5 | -1.072 | 0.12443 | 0.013 | -8.616
-19 | -1.078 | 0.08976 | 0.014 | -12.008
-18.5 | -1.051 | 0.08607 | 0.014 | -12.21
-18 | -1.017 | 0.08802 | 0.013 | -11.549
-17.5 | -0.976 | 0.09434 | 0.012 | -10.347
-17 | -0.984 | 0.06406 | 0.013 | -15.356
-16.5 | -0.95 | 0.06524 | 0.012 | -14.555
-16 | -0.912 | 0.06835 | 0.012 | -13.341
-15.5 | -0.908 | 0.04936 | 0.012 | -18.406
-15 | -0.874 | 0.05014 | 0.011 | -17.437
-14.5 | -0.825 | 0.05925 | 0.011 | -13.929
-14 | -0.829 | 0.03854 | 0.011 | -21.514
-13.5 | -0.794 | 0.03951 | 0.01 | -20.098
-13 | -0.747 | 0.04571 | 0.009 | -16.349
-12.5 | -0.733 | 0.0368 | 0.009 | -19.906
-12 | -0.718 | 0.02825 | 0.009 | -25.425
-11.5 | -0.667 | 0.03572 | 0.008 | -18.681
-11 | -0.975 | 0.02269 | 0.008 | -42.993
-10.5 | -1.057 | 0.01895 | 0.008 | -55.765
-10 | -1.072 | 0.01694 | 0.007 | -63.268
-9.5 | -1.059 | 0.01546 | 0.007 | -68.544
-9 | -1.031 | 0.0143 | 0.006 | -72.07
-8.5 | -0.991 | 0.01343 | 0.006 | -73.835
-8 | -0.944 | 0.01266 | 0.005 | -74.514
-7.5 | -0.89 | 0.01206 | 0.005 | -73.783
-7 | -0.831 | 0.01155 | 0.004 | -71.995
-6.5 | -0.77 | 0.0111 | 0.004 | -69.347
-6 | -0.706 | 0.01037 | 0.003 | -68.021
-5.5 | -0.639 | 0.00993 | 0.003 | -64.359
-5 | -0.572 | 0.00757 | 0.002 | -75.572
-4.5 | -0.503 | 0.00789 | 0.002 | -63.747
-4 | -0.433 | 0.00779 | 0.001 | -55.534
-3.5 | -0.361 | 0.00773 | 0.001 | -46.772
-3 | -0.29 | 0.00798 | 0 | -36.335
-2.5 | -0.218 | 0.00786 | -0.001 | -27.738
-2 | -0.146 | 0.00823 | -0.001 | -17.751
-1.5 | -0.074 | 0.00779 | -0.002 | -9.478
-1 | -0.002 | 0.00776 | -0.002 | -0.199
-0.5 | 0.071 | 0.00777 | -0.003 | 9.114
0 | 0.143 | 0.00829 | -0.003 | 17.251
0.5 | 0.215 | 0.00786 | -0.004 | 27.348
1 | 0.287 | 0.00796 | -0.004 | 36.011
1.5 | 0.358 | 0.00803 | -0.005 | 44.582
2 | 0.429 | 0.00814 | -0.005 | 52.707
2.5 | 0.5 | 0.00818 | -0.006 | 61.134
3 | 0.57 | 0.00829 | -0.006 | 68.743
3.5 | 0.639 | 0.00947 | -0.007 | 67.516
4 | 0.708 | 0.00969 | -0.007 | 73.054
4.5 | 0.776 | 0.00998 | -0.008 | 77.742
5 | 0.843 | 0.01026 | -0.008 | 82.092
5.5 | 0.908 | 0.01067 | -0.009 | 85.087
6 | 0.971 | 0.01135 | -0.009 | 85.608
6.5 | 1.033 | 0.01187 | -0.01 | 86.988
7 | 1.092 | 0.01245 | -0.01 | 87.646
7.5 | 1.147 | 0.01318 | -0.011 | 87.028
8 | 1.198 | 0.01405 | -0.011 | 85.253
8.5 | 1.243 | 0.01513 | -0.012 | 82.129
9 | 1.28 | 0.01705 | -0.012 | 75.077
9.5 | 1.307 | 0.01898 | -0.012 | 68.859
10 | 1.319 | 0.02168 | -0.013 | 60.833
10.5 | 1.309 | 0.02608 | -0.013 | 50.194
11 | 1.264 | 0.03334 | -0.013 | 37.917
11.5 | 1.149 | 0.04728 | -0.013 | 24.309
12 | 0.775 | 0.07513 | -0.011 | 10.315
12.5 | 0.802 | 0.07755 | -0.012 | 10.342
13 | 0.824 | 0.0848 | -0.012 | 9.722
13.5 | 0.846 | 0.09189 | -0.011 | 9.204
14 | 0.86 | 0.10327 | -0.01 | 8.327
14.5 | 0.885 | 0.10405 | -0.01 | 8.51
15 | 0.92 | 0.10936 | -0.011 | 8.414

## 104. Re 8M Mach 0.50 (2)
BIGFOIL.COM POLAR EXPORT
NACA22018
NACA22018 |  |  |  | Cl Max: | 1.5796 | at alpha= | 13.5 | deg
XFOIL ncrit=9 |  |  |  | L/D Max: | 103.996 | at alpha= | 8.5 | deg
Re: | 8000000 |  |  | Cd Min: | 0.13173 | at alpha= | 18.5 | deg
Mach: | 0.5 |  |  | Cl=0 at alpha= | -0.94646 | deg
|  |  |  | @ Cl=0.1, Cd= | 0.006151
|  |  |  | @ Cl=0.4, Cd= | 0.0068204
|  |  |  | @ Cl=0.6, Cd= | 0.0075437
alpha (deg) | Cl | Cd | Cm | Cl/Cd
-18 | -0.9904 | 0.11819 | -0.0532 | -8.3797
-17.5 | -1.0127 | 0.10828 | -0.0579 | -9.3526
-17 | -1.0368 | 0.0984 | -0.0623 | -10.5366
-16.5 | -1.0649 | 0.08847 | -0.0665 | -12.0368
-16 | -1.0964 | 0.07858 | -0.0703 | -13.9527
-15.5 | -1.1304 | 0.0688 | -0.0737 | -16.4302
-15 | -1.1646 | 0.05946 | -0.0762 | -19.5863
-14.5 | -1.2018 | 0.05033 | -0.0779 | -23.8784
-14 | -1.2359 | 0.04174 | -0.0787 | -29.6095
-13.5 | -1.2537 | 0.03302 | -0.0816 | -37.9679
-13 | -1.2555 | 0.02604 | -0.0825 | -48.2143
-12.5 | -1.2313 | 0.02122 | -0.0819 | -58.0254
-12 | -1.1959 | 0.018 | -0.0791 | -66.4389
-11.5 | -1.1561 | 0.01573 | -0.0749 | -73.4965
-11 | -1.0932 | 0.01398 | -0.0734 | -78.1974
-10.5 | -1.0189 | 0.01268 | -0.0732 | -80.3549
-10 | -0.9508 | 0.01172 | -0.072 | -81.1263
-9.5 | -0.8329 | 0.01078 | -0.0798 | -77.2635
-9 | -0.76 | 0.01013 | -0.0796 | -75.0247
-8.5 | -0.709 | 0.00963 | -0.0753 | -73.6241
-8 | -0.6622 | 0.00923 | -0.07 | -71.7443
-7.5 | -0.6174 | 0.00885 | -0.0644 | -69.7627
-7 | -0.5742 | 0.00854 | -0.0585 | -67.2365
-6.5 | -0.532 | 0.00819 | -0.0525 | -64.9573
-6 | -0.4998 | 0.00764 | -0.0447 | -65.4188
-5.5 | -0.478 | 0.00693 | -0.035 | -68.9755
-5 | -0.4399 | 0.00673 | -0.0281 | -65.364
-4.5 | -0.3912 | 0.00657 | -0.0233 | -59.5434
-4 | -0.3385 | 0.00641 | -0.0194 | -52.8081
-3.5 | -0.2851 | 0.00626 | -0.0157 | -45.5431
-3 | -0.231 | 0.00619 | -0.0122 | -37.3183
-2.5 | -0.1772 | 0.00608 | -0.0088 | -29.1447
-2 | -0.1212 | 0.00608 | -0.0058 | -19.9342
-1.5 | -0.0639 | 0.00608 | -0.0031 | -10.5099
-1 | -0.0062 | 0.00608 | -0.0005 | -1.0197
-0.5 | 0.0517 | 0.0061 | 0.0021 | 8.4754
0 | 0.1085 | 0.00616 | 0.0049 | 17.6136
0.5 | 0.1644 | 0.00626 | 0.0079 | 26.262
1 | 0.2201 | 0.00631 | 0.0109 | 34.8811
1.5 | 0.2745 | 0.0064 | 0.0143 | 42.8906
2 | 0.3265 | 0.00657 | 0.0181 | 49.6956
2.5 | 0.3784 | 0.00673 | 0.022 | 56.2259
3 | 0.4238 | 0.00692 | 0.0273 | 61.2428
3.5 | 0.4661 | 0.00703 | 0.0334 | 66.3016
4 | 0.515 | 0.0072 | 0.0381 | 71.5278
4.5 | 0.5617 | 0.00737 | 0.0434 | 76.2144
5 | 0.6102 | 0.00759 | 0.0484 | 80.3953
5.5 | 0.6584 | 0.0078 | 0.0535 | 84.4103
6 | 0.7055 | 0.00802 | 0.0589 | 87.9676
6.5 | 0.7533 | 0.00831 | 0.0641 | 90.6498
7 | 0.8032 | 0.00861 | 0.069 | 93.2869
7.5 | 0.8572 | 0.00901 | 0.0731 | 95.1387
8 | 0.9459 | 0.00953 | 0.0708 | 99.255
8.5 | 1.0618 | 0.01021 | 0.0639 | 103.9961
9 | 1.1349 | 0.01101 | 0.0648 | 103.079
9.5 | 1.2136 | 0.01196 | 0.065 | 101.4716
10 | 1.2827 | 0.01318 | 0.0667 | 97.3217
10.5 | 1.327 | 0.01465 | 0.072 | 90.5802
11 | 1.3914 | 0.01635 | 0.0738 | 85.1009
11.5 | 1.4503 | 0.0185 | 0.0756 | 78.3946
12 | 1.5043 | 0.02113 | 0.0774 | 71.1926
12.5 | 1.5536 | 0.02429 | 0.0788 | 63.9605
13 | 1.57 | 0.02804 | 0.0832 | 55.9914
13.5 | 1.5796 | 0.03238 | 0.087 | 48.7832
14 | 1.5776 | 0.03783 | 0.0896 | 41.7024
14.5 | 1.5681 | 0.04411 | 0.091 | 35.5498
15 | 1.5443 | 0.05161 | 0.0909 | 29.9225
15.5 | 1.5082 | 0.0603 | 0.0893 | 25.0116
16 | 1.4669 | 0.06966 | 0.0866 | 21.058
16.5 | 1.4143 | 0.08029 | 0.0821 | 17.6149
17 | 1.3551 | 0.09202 | 0.0761 | 14.7261
17.5 | 1.2932 | 0.10466 | 0.0686 | 12.3562
18 | 1.2324 | 0.11788 | 0.0601 | 10.4547
18.5 | 1.1733 | 0.13173 | 0.0505 | 8.9069

## 105. Re 10M Mach 0.00 (1)
BIGFOIL.COM POLAR EXPORT
NACA22018
NACA22018 |  |  |  | Cl Max: | 1.702 | at alpha= | 17.5 | deg
JavaFoil+Calcfoil stall+Eppler ext transition |  |  |  | L/D Max: | 112.174 | at alpha= | 7 | deg
Re: | 10000000 |  |  | Cd Min: | 0.00796 | at alpha= | -4 | deg
Mach: | 0 |  |  | Cl=0 at alpha= | -0.99194 | deg
|  |  |  | @ Cl=0.1, Cd= | 0.0085509
|  |  |  | @ Cl=0.4, Cd= | 0.0088887
|  |  |  | @ Cl=0.6, Cd= | 0.0088605
alpha (deg) | Cl | Cd | Cm | Cl/Cd
-20 | -1.461 | 0.04872 | 0.014 | -29.995
-19.5 | -1.471 | 0.04366 | 0.014 | -33.69
-19 | -1.478 | 0.03911 | 0.014 | -37.798
-18.5 | -1.483 | 0.03491 | 0.013 | -42.487
-18 | -1.485 | 0.03134 | 0.013 | -47.39
-17.5 | -1.484 | 0.0282 | 0.013 | -52.635
-17 | -1.48 | 0.0255 | 0.012 | -58.031
-16.5 | -1.472 | 0.02328 | 0.012 | -63.244
-16 | -1.461 | 0.02124 | 0.012 | -68.797
-15.5 | -1.447 | 0.01959 | 0.011 | -73.862
-15 | -1.428 | 0.01813 | 0.011 | -78.765
-14.5 | -1.405 | 0.01692 | 0.011 | -83.028
-14 | -1.379 | 0.01585 | 0.01 | -87.001
-13.5 | -1.35 | 0.01498 | 0.01 | -90.135
-13 | -1.317 | 0.01425 | 0.009 | -92.452
-12.5 | -1.282 | 0.01358 | 0.009 | -94.387
-12 | -1.243 | 0.013 | 0.008 | -95.644
-11.5 | -1.202 | 0.01248 | 0.008 | -96.347
-11 | -1.159 | 0.012 | 0.008 | -96.55
-10.5 | -1.112 | 0.01158 | 0.007 | -96.016
-10 | -1.064 | 0.01121 | 0.007 | -94.883
-9.5 | -1.013 | 0.0109 | 0.006 | -92.964
-9 | -0.961 | 0.01059 | 0.006 | -90.748
-8.5 | -0.907 | 0.0103 | 0.005 | -88.069
-8 | -0.852 | 0.01004 | 0.005 | -84.889
-7.5 | -0.795 | 0.00875 | 0.004 | -90.915
-7 | -0.738 | 0.00903 | 0.004 | -81.702
-6.5 | -0.679 | 0.00848 | 0.003 | -80.108
-6 | -0.62 | 0.00877 | 0.003 | -70.734
-5.5 | -0.56 | 0.00815 | 0.002 | -68.763
-5 | -0.499 | 0.00807 | 0.002 | -61.912
-4.5 | -0.438 | 0.00803 | 0.001 | -54.565
-4 | -0.376 | 0.00796 | 0.001 | -47.312
-3.5 | -0.314 | 0.00836 | 0 | -37.607
-3 | -0.252 | 0.00829 | 0 | -30.392
-2.5 | -0.189 | 0.00816 | 0 | -23.224
-2 | -0.127 | 0.0081 | -0.001 | -15.657
-1.5 | -0.064 | 0.00853 | -0.001 | -7.521
-1 | -0.001 | 0.0085 | -0.002 | -0.158
-0.5 | 0.061 | 0.00852 | -0.002 | 7.213
0 | 0.124 | 0.00857 | -0.003 | 14.485
0.5 | 0.187 | 0.00812 | -0.003 | 23.011
1 | 0.249 | 0.0082 | -0.004 | 30.412
1.5 | 0.312 | 0.00863 | -0.004 | 36.104
2 | 0.374 | 0.00909 | -0.005 | 41.092
2.5 | 0.436 | 0.00861 | -0.005 | 50.575
3 | 0.497 | 0.00868 | -0.006 | 57.299
3.5 | 0.559 | 0.0088 | -0.006 | 63.521
4 | 0.62 | 0.00889 | -0.006 | 69.759
4.5 | 0.681 | 0.00852 | -0.007 | 79.941
5 | 0.741 | 0.00867 | -0.007 | 85.437
5.5 | 0.801 | 0.00837 | -0.008 | 95.718
6 | 0.86 | 0.00888 | -0.008 | 96.881
6.5 | 0.919 | 0.00857 | -0.009 | 107.276
7 | 0.977 | 0.00871 | -0.009 | 112.174
7.5 | 1.034 | 0.01027 | -0.009 | 100.671
8 | 1.09 | 0.01095 | -0.01 | 99.564
8.5 | 1.145 | 0.01111 | -0.01 | 103.074
9 | 1.199 | 0.01139 | -0.011 | 105.224
9.5 | 1.251 | 0.01171 | -0.011 | 106.86
10 | 1.301 | 0.01206 | -0.011 | 107.941
10.5 | 1.35 | 0.0125 | -0.012 | 108.002
11 | 1.396 | 0.01302 | -0.012 | 107.24
11.5 | 1.44 | 0.01363 | -0.012 | 105.68
12 | 1.482 | 0.01435 | -0.013 | 103.22
12.5 | 1.52 | 0.01522 | -0.013 | 99.87
13 | 1.554 | 0.01627 | -0.013 | 95.565
13.5 | 1.586 | 0.0175 | -0.014 | 90.643
14 | 1.613 | 0.01901 | -0.014 | 84.888
14.5 | 1.637 | 0.02082 | -0.014 | 78.633
15 | 1.657 | 0.02294 | -0.014 | 72.257
15.5 | 1.674 | 0.02552 | -0.015 | 65.606
16 | 1.686 | 0.02852 | -0.015 | 59.114
16.5 | 1.694 | 0.03205 | -0.015 | 52.87
17 | 1.7 | 0.03607 | -0.015 | 47.124
17.5 | 1.702 | 0.04063 | -0.015 | 41.894
18 | 1.702 | 0.04571 | -0.015 | 37.241
18.5 | 1.7 | 0.05118 | -0.016 | 33.214
19 | 1.695 | 0.05701 | -0.016 | 29.724
19.5 | 1.685 | 0.06363 | -0.016 | 26.482
20 | 1.674 | 0.07043 | -0.016 | 23.769

## 106. Re 10M Mach 0.00 (2)
BIGFOIL.COM POLAR EXPORT
NACA22018
NACA22018 |  |  |  | Cl Max: | 1.7453 | at alpha= | 20 | deg
XFOIL ncrit=9 |  |  |  | L/D Max: | 131.492 | at alpha= | 10.5 | deg
Re: | 10000000 |  |  | Cd Min: | 0.03774 | at alpha= | 20 | deg
Mach: | 0 |  |  | Cl=0 at alpha= | -0.94595 | deg
|  |  |  | @ Cl=0.1, Cd= | 0.005673
|  |  |  | @ Cl=0.4, Cd= | 0.0061364
|  |  |  | @ Cl=0.6, Cd= | 0.0066169
alpha (deg) | Cl | Cd | Cm | Cl/Cd
-11 | -0.8717 | 0.0087 | -0.0553 | -100.1954
-10.5 | -0.8362 | 0.00852 | -0.0513 | -98.1455
-10 | -0.8028 | 0.00834 | -0.0468 | -96.259
-9.5 | -0.769 | 0.00813 | -0.0422 | -94.5879
-9 | -0.733 | 0.00795 | -0.0381 | -92.2013
-8.5 | -0.6978 | 0.00778 | -0.0337 | -89.6915
-8 | -0.6622 | 0.00765 | -0.0293 | -86.5621
-7.5 | -0.6192 | 0.00749 | -0.0265 | -82.6702
-7 | -0.5754 | 0.00731 | -0.0239 | -78.7141
-6.5 | -0.5325 | 0.00706 | -0.0211 | -75.4249
-6 | -0.4936 | 0.00664 | -0.0175 | -74.3373
-5.5 | -0.4503 | 0.00632 | -0.0148 | -71.25
-5 | -0.4021 | 0.00618 | -0.013 | -65.0647
-4.5 | -0.3547 | 0.00604 | -0.011 | -58.7252
-4 | -0.3058 | 0.0059 | -0.0094 | -51.8305
-3.5 | -0.257 | 0.00576 | -0.0077 | -44.6181
-3 | -0.2081 | 0.00573 | -0.006 | -36.3176
-2.5 | -0.1594 | 0.00564 | -0.0043 | -28.2624
-2 | -0.1097 | 0.00559 | -0.0027 | -19.6243
-1.5 | -0.0578 | 0.00561 | -0.0016 | -10.303
-1 | -0.0056 | 0.00562 | -0.0006 | -0.99644
-0.5 | 0.0462 | 0.00564 | 0.0006 | 8.1915
0 | 0.0974 | 0.00567 | 0.0018 | 17.1781
0.5 | 0.1489 | 0.00573 | 0.003 | 25.986
1 | 0.2002 | 0.00577 | 0.0042 | 34.6967
1.5 | 0.2493 | 0.00585 | 0.0058 | 42.6154
2 | 0.2993 | 0.00593 | 0.0073 | 50.4722
2.5 | 0.3492 | 0.00603 | 0.0088 | 57.9104
3 | 0.3978 | 0.00613 | 0.0105 | 64.894
3.5 | 0.4459 | 0.00627 | 0.0123 | 71.1164
4 | 0.4942 | 0.00641 | 0.0141 | 77.0983
4.5 | 0.5427 | 0.00649 | 0.0158 | 83.621
5 | 0.5899 | 0.0066 | 0.0178 | 89.3788
5.5 | 0.6378 | 0.00668 | 0.0197 | 95.479
6 | 0.6827 | 0.00681 | 0.0221 | 100.2496
6.5 | 0.7284 | 0.00689 | 0.0244 | 105.7184
7 | 0.7656 | 0.007 | 0.0284 | 109.3714
7.5 | 0.8024 | 0.00709 | 0.0326 | 113.1735
8 | 0.8391 | 0.00723 | 0.0366 | 116.0581
8.5 | 0.8729 | 0.0074 | 0.0413 | 117.9595
9 | 0.9062 | 0.00754 | 0.0459 | 120.1857
9.5 | 0.9725 | 0.00785 | 0.0433 | 123.8854
10 | 1.0832 | 0.0084 | 0.0309 | 128.9524
10.5 | 1.1545 | 0.00878 | 0.0271 | 131.492
11 | 1.2137 | 0.00924 | 0.0259 | 131.3528
12 | 1.32 | 0.01026 | 0.0256 | 128.655
12.5 | 1.3582 | 0.01086 | 0.0283 | 125.0645
13 | 1.4114 | 0.01143 | 0.0278 | 123.4821
13.5 | 1.4615 | 0.01213 | 0.0277 | 120.4864
14 | 1.5084 | 0.01297 | 0.0279 | 116.2992
14.5 | 1.5562 | 0.01376 | 0.0279 | 113.0959
15 | 1.5993 | 0.01476 | 0.0283 | 108.3537
15.5 | 1.6193 | 0.01577 | 0.0331 | 102.6823
16 | 1.6392 | 0.01705 | 0.0372 | 96.1408
16.5 | 1.6605 | 0.01844 | 0.0407 | 90.0488
17 | 1.6759 | 0.02026 | 0.0444 | 82.7196
17.5 | 1.6948 | 0.02203 | 0.0473 | 76.9315
18 | 1.7091 | 0.02432 | 0.0499 | 70.2755
18.5 | 1.7219 | 0.02702 | 0.0519 | 63.7269
19 | 1.733 | 0.03009 | 0.0533 | 57.5939
19.5 | 1.7391 | 0.0338 | 0.0544 | 51.4527
20 | 1.7453 | 0.03774 | 0.0549 | 46.2454

## 107. Re 10M Mach 0.10 (1)
BIGFOIL.COM POLAR EXPORT
NACA22018
NACA22018 |  |  |  | Cl Max: | 1.685 | at alpha= | 17 | deg
JavaFoil+Calcfoil stall+Eppler ext transition |  |  |  | L/D Max: | 107.038 | at alpha= | 10 | deg
Re: | 10000000 |  |  | Cd Min: | 0.00801 | at alpha= | -4 | deg
Mach: | 0.1 |  |  | Cl=0 at alpha= | -0.99206 | deg
|  |  |  | @ Cl=0.1, Cd= | 0.0083186
|  |  |  | @ Cl=0.4, Cd= | 0.0089597
|  |  |  | @ Cl=0.6, Cd= | 0.0085957
alpha (deg) | Cl | Cd | Cm | Cl/Cd
-20 | -1.426 | 0.05204 | 0.014 | -27.411
-19.5 | -1.44 | 0.04649 | 0.014 | -30.961
-19 | -1.45 | 0.04155 | 0.014 | -34.893
-18.5 | -1.458 | 0.03695 | 0.013 | -39.467
-18 | -1.464 | 0.03292 | 0.013 | -44.46
-17.5 | -1.465 | 0.02966 | 0.013 | -49.411
-17 | -1.464 | 0.02669 | 0.013 | -54.865
-16.5 | -1.459 | 0.02417 | 0.012 | -60.373
-16 | -1.451 | 0.02203 | 0.012 | -65.849
-15.5 | -1.439 | 0.02023 | 0.011 | -71.11
-15 | -1.422 | 0.01867 | 0.011 | -76.144
-14.5 | -1.401 | 0.01735 | 0.011 | -80.756
-14 | -1.377 | 0.01621 | 0.01 | -84.914
-13.5 | -1.349 | 0.01526 | 0.01 | -88.399
-13 | -1.317 | 0.01446 | 0.009 | -91.103
-12.5 | -1.283 | 0.0138 | 0.009 | -92.946
-12 | -1.245 | 0.01318 | 0.009 | -94.457
-11.5 | -1.205 | 0.01263 | 0.008 | -95.41
-11 | -1.161 | 0.01214 | 0.008 | -95.703
-10.5 | -1.115 | 0.01173 | 0.007 | -95.11
-10 | -1.067 | 0.01134 | 0.007 | -94.073
-9.5 | -1.017 | 0.01098 | 0.006 | -92.591
-9 | -0.965 | 0.01066 | 0.006 | -90.508
-8.5 | -0.911 | 0.01036 | 0.005 | -87.897
-8 | -0.856 | 0.01013 | 0.005 | -84.484
-7.5 | -0.799 | 0.00879 | 0.004 | -90.912
-7 | -0.741 | 0.00906 | 0.004 | -81.78
-6.5 | -0.682 | 0.00852 | 0.003 | -80.138
-6 | -0.623 | 0.00881 | 0.003 | -70.701
-5.5 | -0.563 | 0.00817 | 0.002 | -68.905
-5 | -0.502 | 0.00812 | 0.002 | -61.812
-4.5 | -0.44 | 0.00804 | 0.001 | -54.741
-4 | -0.378 | 0.00801 | 0.001 | -47.255
-3.5 | -0.316 | 0.00845 | 0 | -37.398
-3 | -0.253 | 0.00826 | 0 | -30.653
-2.5 | -0.19 | 0.00824 | 0 | -23.1
-2 | -0.127 | 0.00814 | -0.001 | -15.659
-1.5 | -0.064 | 0.0086 | -0.001 | -7.497
-1 | -0.001 | 0.00857 | -0.002 | -0.157
-0.5 | 0.062 | 0.00859 | -0.002 | 7.193
0 | 0.125 | 0.00814 | -0.003 | 15.323
0.5 | 0.188 | 0.00821 | -0.003 | 22.868
1 | 0.25 | 0.00828 | -0.004 | 30.245
1.5 | 0.313 | 0.00861 | -0.004 | 36.345
2 | 0.376 | 0.00913 | -0.005 | 41.124
2.5 | 0.438 | 0.00869 | -0.005 | 50.377
3 | 0.5 | 0.0087 | -0.006 | 57.474
3.5 | 0.562 | 0.00882 | -0.006 | 63.659
4 | 0.623 | 0.00846 | -0.006 | 73.604
4.5 | 0.684 | 0.00859 | -0.007 | 79.605
5 | 0.745 | 0.00871 | -0.007 | 85.447
5.5 | 0.805 | 0.00874 | -0.008 | 92.116
6 | 0.864 | 0.00891 | -0.008 | 96.969
6.5 | 0.923 | 0.00864 | -0.009 | 106.888
7 | 0.981 | 0.00979 | -0.009 | 100.268
7.5 | 1.038 | 0.01036 | -0.009 | 100.205
8 | 1.095 | 0.01103 | -0.01 | 99.195
8.5 | 1.15 | 0.01126 | -0.01 | 102.091
9 | 1.203 | 0.01151 | -0.011 | 104.59
9.5 | 1.256 | 0.01183 | -0.011 | 106.144
10 | 1.306 | 0.0122 | -0.011 | 107.038
10.5 | 1.354 | 0.01266 | -0.012 | 106.981
11 | 1.4 | 0.0132 | -0.012 | 106.074
11.5 | 1.443 | 0.01385 | -0.013 | 104.211
12 | 1.484 | 0.01462 | -0.013 | 101.524
12.5 | 1.521 | 0.01551 | -0.013 | 98.063
13 | 1.555 | 0.01666 | -0.013 | 93.362
13.5 | 1.585 | 0.01794 | -0.014 | 88.359
14 | 1.611 | 0.0196 | -0.014 | 82.182
14.5 | 1.633 | 0.02153 | -0.014 | 75.873
15 | 1.652 | 0.02382 | -0.015 | 69.341
15.5 | 1.666 | 0.02667 | -0.015 | 62.478
16 | 1.676 | 0.02997 | -0.015 | 55.92
16.5 | 1.682 | 0.03368 | -0.015 | 49.946
17 | 1.685 | 0.03812 | -0.015 | 44.203
17.5 | 1.685 | 0.04309 | -0.015 | 39.101
18 | 1.682 | 0.04852 | -0.015 | 34.663
18.5 | 1.677 | 0.0544 | -0.015 | 30.824
19 | 1.668 | 0.06059 | -0.016 | 27.535
19.5 | 1.656 | 0.06753 | -0.016 | 24.527
20 | 1.642 | 0.07491 | -0.016 | 21.917

## 108. Re 10M Mach 0.10 (2)
BIGFOIL.COM POLAR EXPORT
NACA22018
NACA22018 |  |  |  | Cl Max: | 1.7366 | at alpha= | 20 | deg
XFOIL ncrit=9 |  |  |  | L/D Max: | 130.878 | at alpha= | 10.5 | deg
Re: | 10000000 |  |  | Cd Min: | 0.04062 | at alpha= | 20 | deg
Mach: | 0.1 |  |  | Cl=0 at alpha= | -0.94615 | deg
|  |  |  | @ Cl=0.1, Cd= | 0.0056824
|  |  |  | @ Cl=0.4, Cd= | 0.0061519
|  |  |  | @ Cl=0.6, Cd= | 0.0066345
alpha (deg) | Cl | Cd | Cm | Cl/Cd
-20 | -1.642 | 0.03123 | -0.0576 | -52.5776
-19.5 | -1.6326 | 0.02794 | -0.056 | -58.4324
-19 | -1.6211 | 0.02515 | -0.0537 | -64.4573
-18.5 | -1.6085 | 0.02271 | -0.0509 | -70.8278
-18 | -1.5886 | 0.02087 | -0.048 | -76.1188
-17.5 | -1.5681 | 0.01922 | -0.0448 | -81.5869
-17 | -1.546 | 0.01783 | -0.0412 | -86.7078
-16.5 | -1.5246 | 0.01668 | -0.0369 | -91.4029
-16 | -1.482 | 0.01552 | -0.0365 | -95.4897
-15.5 | -1.4373 | 0.01447 | -0.0362 | -99.3296
-15 | -1.3894 | 0.01361 | -0.0362 | -102.0867
-14.5 | -1.3382 | 0.01288 | -0.0364 | -103.8975
-14 | -1.2853 | 0.01223 | -0.0368 | -105.094
-13.5 | -1.2489 | 0.01157 | -0.0337 | -107.943
-12.5 | -1.144 | 0.01041 | -0.0336 | -109.8943
-12 | -1.0805 | 0.00994 | -0.0356 | -108.7022
-11.5 | -1.0089 | 0.00944 | -0.0394 | -106.875
-11 | -0.8764 | 0.00879 | -0.0563 | -99.7042
-10.5 | -0.8374 | 0.00858 | -0.053 | -97.5991
-10 | -0.8043 | 0.00839 | -0.0483 | -95.8641
-9.5 | -0.7696 | 0.00818 | -0.0438 | -94.0831
-9 | -0.7338 | 0.008 | -0.0395 | -91.725
-8.5 | -0.6974 | 0.00781 | -0.0352 | -89.2958
-8 | -0.6632 | 0.00768 | -0.0305 | -86.3542
-7.5 | -0.6208 | 0.00753 | -0.0274 | -82.4436
-7 | -0.5771 | 0.00733 | -0.0247 | -78.7312
-6.5 | -0.5338 | 0.0071 | -0.0218 | -75.1831
-5.5 | -0.4522 | 0.00633 | -0.0152 | -71.4376
-5 | -0.4038 | 0.0062 | -0.0134 | -65.129
-4.5 | -0.3564 | 0.00605 | -0.0113 | -58.9091
-4 | -0.3071 | 0.00591 | -0.0096 | -51.9628
-3.5 | -0.2582 | 0.00577 | -0.0079 | -44.7487
-3 | -0.2091 | 0.00573 | -0.0061 | -36.4921
-2.5 | -0.1602 | 0.00565 | -0.0044 | -28.354
-2 | -0.1101 | 0.00561 | -0.0028 | -19.6257
-1.5 | -0.058 | 0.00562 | -0.0017 | -10.3203
-1 | -0.0056 | 0.00563 | -0.0006 | -0.99467
-0.5 | 0.0464 | 0.00565 | 0.0006 | 8.2124
0 | 0.0979 | 0.00568 | 0.0019 | 17.2359
0.5 | 0.1495 | 0.00574 | 0.0031 | 26.0453
1 | 0.201 | 0.00579 | 0.0044 | 34.715
1.5 | 0.2504 | 0.00587 | 0.006 | 42.6576
2 | 0.3006 | 0.00594 | 0.0075 | 50.6061
2.5 | 0.3508 | 0.00604 | 0.0091 | 58.0795
3 | 0.3994 | 0.00615 | 0.0109 | 64.9431
3.5 | 0.4475 | 0.0063 | 0.0128 | 71.0317
4 | 0.4961 | 0.00643 | 0.0146 | 77.154
4.5 | 0.5449 | 0.00651 | 0.0164 | 83.702
5 | 0.5923 | 0.00662 | 0.0184 | 89.4713
5.5 | 0.6402 | 0.00671 | 0.0204 | 95.4098
6 | 0.6851 | 0.00683 | 0.0229 | 100.3075
6.5 | 0.7305 | 0.00692 | 0.0254 | 105.5636
7 | 0.7659 | 0.00702 | 0.03 | 109.1026
7.5 | 0.8041 | 0.00713 | 0.0339 | 112.777
8 | 0.8403 | 0.00728 | 0.0382 | 115.4258
8.5 | 0.8752 | 0.00745 | 0.0427 | 117.4765
9 | 0.907 | 0.00759 | 0.0478 | 119.4993
9.5 | 0.9815 | 0.00792 | 0.0436 | 123.9268
10 | 1.0916 | 0.00849 | 0.0315 | 128.5748
10.5 | 1.1622 | 0.00888 | 0.0281 | 130.8784
11 | 1.2203 | 0.00934 | 0.0273 | 130.6531
11.5 | 1.2789 | 0.0099 | 0.0261 | 129.1818
12 | 1.3254 | 0.01041 | 0.0276 | 127.3199
12.5 | 1.3664 | 0.01103 | 0.0299 | 123.8803
13 | 1.4189 | 0.01166 | 0.0297 | 121.6895
13.5 | 1.4697 | 0.01237 | 0.0296 | 118.8116
14 | 1.5167 | 0.01326 | 0.0299 | 114.3816
14.5 | 1.5638 | 0.01415 | 0.0301 | 110.5159
15 | 1.6027 | 0.01516 | 0.0315 | 105.719
15.5 | 1.6218 | 0.01633 | 0.0363 | 99.3141
16 | 1.6425 | 0.01769 | 0.0403 | 92.8491
16.5 | 1.6612 | 0.01932 | 0.044 | 85.9834
17 | 1.6784 | 0.02117 | 0.0474 | 79.282
17.5 | 1.6948 | 0.02324 | 0.0503 | 72.926
18 | 1.7064 | 0.0259 | 0.0528 | 65.8842
18.5 | 1.7205 | 0.02871 | 0.0545 | 59.9269
19 | 1.7276 | 0.03228 | 0.0559 | 53.5192
19.5 | 1.7317 | 0.0364 | 0.0566 | 47.5742
20 | 1.7366 | 0.04062 | 0.0569 | 42.7523

## 109. Re 10M Mach 0.25 (1)
BIGFOIL.COM POLAR EXPORT
NACA22018
NACA22018 |  |  |  | Cl Max: | 1.6 | at alpha= | 15 | deg
JavaFoil+Calcfoil stall+Eppler ext transition |  |  |  | L/D Max: | 104.99 | at alpha= | 6 | deg
Re: | 10000000 |  |  | Cd Min: | 0.00783 | at alpha= | -5 | deg
Mach: | 0.25 |  |  | Cl=0 at alpha= | -0.99219 | deg
|  |  |  | @ Cl=0.1, Cd= | 0.0083114
|  |  |  | @ Cl=0.4, Cd= | 0.0085278
|  |  |  | @ Cl=0.6, Cd= | 0.0086081
alpha (deg) | Cl | Cd | Cm | Cl/Cd
-20 | -1.14 | 0.08059 | 0.014 | -14.146
-19.5 | -1.182 | 0.07104 | 0.014 | -16.634
-19 | -1.221 | 0.06205 | 0.013 | -19.672
-18.5 | -1.256 | 0.05375 | 0.013 | -23.375
-18 | -1.287 | 0.04705 | 0.013 | -27.355
-17.5 | -1.314 | 0.0409 | 0.013 | -32.125
-17 | -1.336 | 0.03549 | 0.013 | -37.647
-16.5 | -1.352 | 0.03144 | 0.012 | -43.009
-16 | -1.364 | 0.02773 | 0.012 | -49.173
-15.5 | -1.369 | 0.02477 | 0.012 | -55.271
-15 | -1.367 | 0.02227 | 0.011 | -61.384
-14.5 | -1.36 | 0.02023 | 0.011 | -67.239
-14 | -1.348 | 0.01858 | 0.01 | -72.531
-13.5 | -1.33 | 0.01721 | 0.01 | -77.295
-13 | -1.308 | 0.01603 | 0.01 | -81.572
-12.5 | -1.28 | 0.0151 | 0.009 | -84.816
-12 | -1.249 | 0.0143 | 0.009 | -87.367
-11.5 | -1.213 | 0.01359 | 0.008 | -89.285
-11 | -1.174 | 0.01296 | 0.008 | -90.554
-10.5 | -1.131 | 0.01241 | 0.007 | -91.116
-10 | -1.084 | 0.01193 | 0.007 | -90.883
-9.5 | -1.035 | 0.0115 | 0.006 | -90.004
-9 | -0.984 | 0.01085 | 0.006 | -90.684
-8.5 | -0.93 | 0.01049 | 0.005 | -88.706
-8 | -0.875 | 0.01018 | 0.005 | -85.992
-7.5 | -0.818 | 0.00987 | 0.004 | -82.853
-7 | -0.759 | 0.00962 | 0.004 | -78.901
-6.5 | -0.7 | 0.00831 | 0.003 | -84.185
-6 | -0.639 | 0.00857 | 0.003 | -74.536
-5.5 | -0.577 | 0.00788 | 0.002 | -73.299
-5 | -0.515 | 0.00783 | 0.002 | -65.79
-4.5 | -0.452 | 0.00819 | 0.001 | -55.182
-4 | -0.388 | 0.00815 | 0.001 | -47.684
-3.5 | -0.324 | 0.00806 | 0 | -40.268
-3 | -0.26 | 0.00854 | 0 | -30.435
-2.5 | -0.196 | 0.00839 | -0.001 | -23.311
-2 | -0.131 | 0.00835 | -0.001 | -15.672
-1.5 | -0.066 | 0.00826 | -0.001 | -8.011
-1 | -0.001 | 0.00877 | -0.002 | -0.158
-0.5 | 0.063 | 0.0083 | -0.002 | 7.648
0 | 0.128 | 0.00832 | -0.003 | 15.403
0.5 | 0.193 | 0.00831 | -0.003 | 23.189
1 | 0.257 | 0.00839 | -0.004 | 30.645
1.5 | 0.322 | 0.00885 | -0.004 | 36.352
2 | 0.386 | 0.00843 | -0.005 | 45.717
2.5 | 0.449 | 0.00887 | -0.005 | 50.68
3 | 0.513 | 0.00894 | -0.006 | 57.382
3.5 | 0.576 | 0.00857 | -0.006 | 67.217
4 | 0.639 | 0.00867 | -0.007 | 73.706
4.5 | 0.702 | 0.00884 | -0.007 | 79.356
5 | 0.764 | 0.00851 | -0.008 | 89.771
5.5 | 0.825 | 0.00823 | -0.008 | 100.212
6 | 0.886 | 0.00843 | -0.008 | 104.99
6.5 | 0.945 | 0.00994 | -0.009 | 95.128
7 | 1.004 | 0.01021 | -0.009 | 98.395
7.5 | 1.062 | 0.01044 | -0.01 | 101.738
8 | 1.119 | 0.01111 | -0.01 | 100.644
8.5 | 1.174 | 0.01181 | -0.011 | 99.382
9 | 1.227 | 0.01215 | -0.011 | 100.991
9.5 | 1.278 | 0.01256 | -0.011 | 101.799
10 | 1.327 | 0.01302 | -0.012 | 101.908
10.5 | 1.374 | 0.0136 | -0.012 | 101.033
11 | 1.417 | 0.01435 | -0.012 | 98.731
11.5 | 1.456 | 0.01525 | -0.013 | 95.466
12 | 1.492 | 0.0163 | -0.013 | 91.543
12.5 | 1.522 | 0.01768 | -0.013 | 86.132
13 | 1.549 | 0.01929 | -0.014 | 80.287
13.5 | 1.57 | 0.02132 | -0.014 | 73.651
14 | 1.585 | 0.02391 | -0.014 | 66.286
14.5 | 1.595 | 0.02696 | -0.014 | 59.164
15 | 1.6 | 0.03079 | -0.015 | 51.974
15.5 | 1.6 | 0.03529 | -0.015 | 45.342
16 | 1.594 | 0.0404 | -0.015 | 39.452
16.5 | 1.583 | 0.04638 | -0.015 | 34.128
17 | 1.567 | 0.05326 | -0.015 | 29.42
17.5 | 1.547 | 0.06065 | -0.015 | 25.517
18 | 1.524 | 0.06852 | -0.015 | 22.25
18.5 | 1.497 | 0.07761 | -0.015 | 19.284
19 | 1.464 | 0.08689 | -0.015 | 16.853
19.5 | 1.427 | 0.09678 | -0.015 | 14.743
20 | 1.386 | 0.10668 | -0.015 | 12.996

## 110. Re 10M Mach 0.25 (2)
BIGFOIL.COM POLAR EXPORT
NACA22018
NACA22018 |  |  |  | Cl Max: | 0.9255 | at alpha= | 9 | deg
XFOIL ncrit=9 |  |  |  | L/D Max: | 116.709 | at alpha= | 9 | deg
Re: | 10000000 |  |  | Cd Min: | 0.04638 | at alpha= | -20 | deg
Mach: | 0.25 |  |  | Cl=0 at alpha= | -0.94633 | deg
|  |  |  | @ Cl=0.1, Cd= | 0.00575
|  |  |  | @ Cl=0.4, Cd= | 0.0062668
|  |  |  | @ Cl=0.6, Cd= | 0.0067147
alpha (deg) | Cl | Cd | Cm | Cl/Cd
-20 | -1.5871 | 0.04638 | -0.0677 | -34.2195
-19.5 | -1.5892 | 0.04089 | -0.0677 | -38.8652
-19 | -1.585 | 0.03629 | -0.067 | -43.6759
-18.5 | -1.5852 | 0.03172 | -0.0654 | -49.9748
-18 | -1.5762 | 0.02814 | -0.0633 | -56.0128
-17.5 | -1.5656 | 0.02496 | -0.0605 | -62.7244
-17 | -1.5482 | 0.02248 | -0.0574 | -68.8701
-16.5 | -1.5288 | 0.02038 | -0.0537 | -75.0147
-16 | -1.5096 | 0.01865 | -0.0492 | -80.9437
-15.5 | -1.4652 | 0.01717 | -0.0484 | -85.3349
-15 | -1.4191 | 0.0158 | -0.0477 | -89.8165
-14.5 | -1.3718 | 0.01457 | -0.047 | -94.1524
-14 | -1.32 | 0.01357 | -0.0466 | -97.2734
-13.5 | -1.2652 | 0.01273 | -0.0464 | -99.3873
-13 | -1.2304 | 0.01197 | -0.0421 | -102.7903
-12.5 | -1.1754 | 0.01121 | -0.0417 | -104.8528
-12 | -1.1139 | 0.01059 | -0.0424 | -105.1841
-11.5 | -1.0474 | 0.01008 | -0.044 | -103.9087
-11 | -0.9653 | 0.00953 | -0.049 | -101.2907
-10.5 | -0.849 | 0.00897 | -0.0611 | -94.6488
-10 | -0.8125 | 0.0087 | -0.0565 | -93.3908
-9.5 | -0.7746 | 0.00849 | -0.052 | -91.2367
-9 | -0.738 | 0.00824 | -0.0473 | -89.5631
-8.5 | -0.6994 | 0.00805 | -0.0429 | -86.882
-8 | -0.6606 | 0.00782 | -0.0386 | -84.4757
-7.5 | -0.6241 | 0.00765 | -0.0336 | -81.5817
-7 | -0.5848 | 0.0075 | -0.0293 | -77.9733
-6.5 | -0.5415 | 0.00729 | -0.0258 | -74.2798
-6 | -0.5025 | 0.00686 | -0.0216 | -73.2507
-5 | -0.4135 | 0.00629 | -0.0153 | -65.7393
-4.5 | -0.365 | 0.00611 | -0.013 | -59.7381
-4 | -0.3145 | 0.00597 | -0.011 | -52.6801
-3.5 | -0.2644 | 0.00584 | -0.009 | -45.274
-3 | -0.214 | 0.00578 | -0.007 | -37.0242
-2.5 | -0.1644 | 0.0057 | -0.0049 | -28.8421
-2 | -0.1125 | 0.00568 | -0.0033 | -19.8063
-1.5 | -0.0593 | 0.00567 | -0.0019 | -10.4586
-1 | -0.0057 | 0.00567 | -0.0006 | -1.0053
-0.5 | 0.0474 | 0.0057 | 0.0009 | 8.3158
0 | 0.1 | 0.00575 | 0.0024 | 17.3913
0.5 | 0.1525 | 0.00582 | 0.0039 | 26.2027
1 | 0.2052 | 0.00587 | 0.0054 | 34.9574
1.5 | 0.2566 | 0.00593 | 0.0071 | 43.2715
2 | 0.3078 | 0.00601 | 0.0089 | 51.2146
2.5 | 0.3579 | 0.00614 | 0.0109 | 58.2899
3 | 0.4077 | 0.00629 | 0.013 | 64.8172
3.5 | 0.4571 | 0.00642 | 0.0152 | 71.1994
4 | 0.5063 | 0.00653 | 0.0175 | 77.5345
4.5 | 0.5557 | 0.00666 | 0.0197 | 83.4384
5 | 0.6043 | 0.00672 | 0.0221 | 89.9256
6 | 0.6927 | 0.00692 | 0.0288 | 100.1012
6.5 | 0.7323 | 0.00706 | 0.0331 | 103.7252
7 | 0.7732 | 0.00721 | 0.0372 | 107.2399
7.5 | 0.8122 | 0.00735 | 0.0416 | 110.5034
8 | 0.8501 | 0.00755 | 0.0461 | 112.596
8.5 | 0.888 | 0.00771 | 0.0507 | 115.1751
9 | 0.9255 | 0.00793 | 0.0552 | 116.7087

## 111. Re 10M Mach 0.50 (1)
BIGFOIL.COM POLAR EXPORT
NACA22018
NACA22018 |  |  |  | Cl Max: | 1.322 | at alpha= | 10 | deg
JavaFoil+Calcfoil stall+Eppler ext transition |  |  |  | L/D Max: | 89.928 | at alpha= | 7 | deg
Re: | 10000000 |  |  | Cd Min: | 0.00765 | at alpha= | -4 | deg
Mach: | 0.5 |  |  | Cl=0 at alpha= | -0.9863 | deg
|  |  |  | @ Cl=0.1, Cd= | 0.0081221
|  |  |  | @ Cl=0.4, Cd= | 0.0083232
|  |  |  | @ Cl=0.6, Cd= | 0.0085929
alpha (deg) | Cl | Cd | Cm | Cl/Cd
-20 | -1.075 | 0.17558 | 0.012 | -6.125
-19.5 | -1.052 | 0.15693 | 0.012 | -6.706
-19 | -1.046 | 0.1243 | 0.013 | -8.412
-18.5 | -1.03 | 0.10733 | 0.013 | -9.593
-18 | -1.009 | 0.09586 | 0.013 | -10.529
-17.5 | -0.99 | 0.08274 | 0.013 | -11.969
-17 | -0.99 | 0.05938 | 0.013 | -16.668
-16.5 | -0.957 | 0.06006 | 0.013 | -15.926
-16 | -0.922 | 0.06157 | 0.012 | -14.968
-15.5 | -0.913 | 0.0461 | 0.012 | -19.81
-15 | -0.88 | 0.04647 | 0.012 | -18.939
-14.5 | -0.839 | 0.05087 | 0.011 | -16.492
-14 | -0.834 | 0.03576 | 0.011 | -23.323
-13.5 | -0.8 | 0.03627 | 0.01 | -22.051
-13 | -0.76 | 0.03922 | 0.01 | -19.375
-12.5 | -0.739 | 0.03362 | 0.009 | -21.977
-12 | -0.722 | 0.02637 | 0.009 | -27.381
-11.5 | -0.674 | 0.03253 | 0.008 | -20.708
-11 | -0.979 | 0.02163 | 0.008 | -45.262
-10.5 | -1.06 | 0.01812 | 0.008 | -58.497
-10 | -1.074 | 0.01629 | 0.008 | -65.929
-9.5 | -1.061 | 0.01493 | 0.007 | -71.098
-9 | -1.032 | 0.01384 | 0.006 | -74.59
-8.5 | -0.992 | 0.01302 | 0.006 | -76.217
-8 | -0.945 | 0.0123 | 0.005 | -76.811
-7.5 | -0.89 | 0.01173 | 0.005 | -75.945
-7 | -0.832 | 0.01124 | 0.004 | -74.008
-6.5 | -0.77 | 0.01077 | 0.004 | -71.48
-6 | -0.706 | 0.01041 | 0.003 | -67.812
-5.5 | -0.64 | 0.01007 | 0.003 | -63.53
-5 | -0.572 | 0.00771 | 0.002 | -74.22
-4.5 | -0.503 | 0.00769 | 0.002 | -65.416
-4 | -0.433 | 0.00765 | 0.001 | -56.557
-3.5 | -0.361 | 0.008 | 0.001 | -45.192
-3 | -0.29 | 0.00786 | 0 | -36.866
-2.5 | -0.218 | 0.0078 | -0.001 | -27.956
-2 | -0.146 | 0.00816 | -0.001 | -17.904
-1.5 | -0.074 | 0.00807 | -0.002 | -9.15
-1 | -0.002 | 0.00769 | -0.002 | -0.201
-0.5 | 0.071 | 0.00811 | -0.003 | 8.734
0 | 0.143 | 0.00814 | -0.003 | 17.572
0.5 | 0.215 | 0.00823 | -0.004 | 26.11
1 | 0.287 | 0.00823 | -0.004 | 34.838
1.5 | 0.358 | 0.00827 | -0.005 | 43.322
2 | 0.429 | 0.00836 | -0.005 | 51.365
2.5 | 0.5 | 0.00846 | -0.006 | 59.099
3 | 0.57 | 0.0081 | -0.006 | 70.374
3.5 | 0.64 | 0.00925 | -0.007 | 69.18
4 | 0.708 | 0.00948 | -0.007 | 74.722
4.5 | 0.776 | 0.00975 | -0.008 | 79.607
5 | 0.843 | 0.01003 | -0.008 | 84.084
5.5 | 0.908 | 0.01072 | -0.009 | 84.727
6 | 0.972 | 0.01109 | -0.009 | 87.689
6.5 | 1.034 | 0.0116 | -0.01 | 89.086
7 | 1.093 | 0.01215 | -0.01 | 89.928
7.5 | 1.148 | 0.01287 | -0.011 | 89.236
8 | 1.199 | 0.01369 | -0.011 | 87.606
8.5 | 1.245 | 0.01473 | -0.012 | 84.494
9 | 1.282 | 0.0166 | -0.012 | 77.265
9.5 | 1.31 | 0.01852 | -0.012 | 70.712
10 | 1.322 | 0.02112 | -0.013 | 62.58
10.5 | 1.313 | 0.02508 | -0.013 | 52.365
11 | 1.268 | 0.03209 | -0.013 | 39.509
11.5 | 1.154 | 0.04534 | -0.013 | 25.443
12 | 0.779 | 0.07184 | -0.012 | 10.837
12.5 | 0.809 | 0.07212 | -0.012 | 11.213
13 | 0.831 | 0.07907 | -0.012 | 10.516
13.5 | 0.856 | 0.08382 | -0.012 | 10.215
14 | 0.869 | 0.09555 | -0.011 | 9.096
14.5 | 0.896 | 0.10415 | -0.011 | 8.607
15 | 0.919 | 0.12084 | -0.011 | 7.609

## 112. Re 10M Mach 0.50 (2)
BIGFOIL.COM POLAR EXPORT
NACA22018
NACA22018 |  |  |  | Cl Max: | 1.6269 | at alpha= | 14 | deg
XFOIL ncrit=9 |  |  |  | L/D Max: | 108.827 | at alpha= | 9 | deg
Re: | 10000000 |  |  | Cd Min: | 0.13981 | at alpha= | 19 | deg
Mach: | 0.5 |  |  | Cl=0 at alpha= | -0.94768 | deg
|  |  |  | @ Cl=0.1, Cd= | 0.0060314
|  |  |  | @ Cl=0.4, Cd= | 0.0066738
|  |  |  | @ Cl=0.6, Cd= | 0.0072798
alpha (deg) | Cl | Cd | Cm | Cl/Cd
-18.5 | -0.996 | 0.1255 | -0.0502 | -7.9363
-18 | -1.0191 | 0.11528 | -0.0553 | -8.8402
-17.5 | -1.046 | 0.10502 | -0.0603 | -9.96
-17 | -1.0715 | 0.09515 | -0.0647 | -11.2612
-16.5 | -1.0986 | 0.08546 | -0.0686 | -12.8551
-16 | -1.1307 | 0.07564 | -0.0724 | -14.9484
-15.5 | -1.1648 | 0.06599 | -0.0755 | -17.6512
-15 | -1.1993 | 0.05675 | -0.0778 | -21.133
-14 | -1.2598 | 0.03804 | -0.0838 | -33.1178
-13.5 | -1.2757 | 0.0298 | -0.0859 | -42.8087
-13 | -1.2741 | 0.0234 | -0.0858 | -54.4487
-12.5 | -1.244 | 0.01926 | -0.0844 | -64.5898
-12 | -1.2172 | 0.01666 | -0.0786 | -73.0612
-11 | -1.094 | 0.01308 | -0.075 | -83.6391
-10.5 | -1.0311 | 0.0121 | -0.0725 | -85.2149
-10 | -0.9538 | 0.01121 | -0.0726 | -85.0847
-9.5 | -0.8284 | 0.01037 | -0.0816 | -79.8843
-9 | -0.7693 | 0.00976 | -0.0788 | -78.8217
-8.5 | -0.7201 | 0.00933 | -0.0739 | -77.1811
-8 | -0.6746 | 0.00893 | -0.0683 | -75.5431
-7.5 | -0.6293 | 0.00859 | -0.0626 | -73.2596
-7 | -0.5838 | 0.00829 | -0.0571 | -70.4222
-6.5 | -0.5411 | 0.00799 | -0.051 | -67.7222
-6 | -0.5001 | 0.00762 | -0.0447 | -65.6299
-5.5 | -0.4791 | 0.0069 | -0.0348 | -69.4348
-5 | -0.4456 | 0.00663 | -0.027 | -67.2097
-4.5 | -0.3952 | 0.00645 | -0.0226 | -61.2713
-4 | -0.3424 | 0.00628 | -0.0187 | -54.5223
-3.5 | -0.2873 | 0.00616 | -0.0153 | -46.6396
-3 | -0.234 | 0.00608 | -0.0117 | -38.4868
-2.5 | -0.1789 | 0.00598 | -0.0085 | -29.9164
-2 | -0.1221 | 0.00597 | -0.0056 | -20.4523
-1.5 | -0.0647 | 0.00598 | -0.0029 | -10.8194
-1 | -0.0061 | 0.00598 | -0.0005 | -1.0201
-0.5 | 0.0522 | 0.00599 | 0.002 | 8.7145
0 | 0.1099 | 0.00604 | 0.0046 | 18.1954
0.5 | 0.166 | 0.00615 | 0.0076 | 26.9919
1 | 0.2217 | 0.0062 | 0.0106 | 35.7581
1.5 | 0.2769 | 0.00629 | 0.0138 | 44.0223
2 | 0.3295 | 0.00647 | 0.0175 | 50.9274
2.5 | 0.3822 | 0.00661 | 0.0213 | 57.8215
3 | 0.4324 | 0.00679 | 0.0257 | 63.6819
3.5 | 0.476 | 0.00685 | 0.0316 | 69.4891
4 | 0.523 | 0.00701 | 0.0367 | 74.6077
4.5 | 0.5726 | 0.00717 | 0.0416 | 79.8605
5 | 0.62 | 0.00736 | 0.0468 | 84.2391
5.5 | 0.6705 | 0.00756 | 0.0516 | 88.6905
6 | 0.7164 | 0.00781 | 0.0572 | 91.7286
6.5 | 0.7665 | 0.00803 | 0.0621 | 95.4545
7 | 0.8132 | 0.00838 | 0.0676 | 97.0406
7.5 | 0.8677 | 0.00868 | 0.0719 | 99.9654
8 | 0.9352 | 0.00918 | 0.0735 | 101.8736
8.5 | 1.0683 | 0.00982 | 0.0636 | 108.7882
9 | 1.1416 | 0.01049 | 0.0647 | 108.8275
9.5 | 1.2105 | 0.01136 | 0.0665 | 106.5581
10 | 1.288 | 0.01241 | 0.0672 | 103.7873
10.5 | 1.3486 | 0.01373 | 0.0703 | 98.2229
11 | 1.3919 | 0.01534 | 0.0757 | 90.7366
11.5 | 1.4548 | 0.0172 | 0.0777 | 84.5814
12 | 1.5112 | 0.01954 | 0.0798 | 77.3388
12.5 | 1.5602 | 0.02247 | 0.0818 | 69.4348
13.5 | 1.6213 | 0.02999 | 0.0874 | 54.0614
14 | 1.6269 | 0.03484 | 0.0907 | 46.6963
14.5 | 1.6209 | 0.04076 | 0.0927 | 39.7669
15 | 1.6018 | 0.04782 | 0.0933 | 33.4964
15.5 | 1.5716 | 0.05591 | 0.0925 | 28.1095
16 | 1.5301 | 0.06509 | 0.0901 | 23.5075
16.5 | 1.4814 | 0.07514 | 0.0865 | 19.7152
17 | 1.4227 | 0.08638 | 0.0811 | 16.4702
17.5 | 1.3607 | 0.0985 | 0.0743 | 13.8142
18 | 1.2942 | 0.11176 | 0.0658 | 11.5802
18.5 | 1.2283 | 0.12586 | 0.0561 | 9.7593
19 | 1.171 | 0.13981 | 0.046 | 8.3757

## 113. Re 12M Mach 0.00 (1)
BIGFOIL.COM POLAR EXPORT
NACA22018
NACA22018 |  |  |  | Cl Max: | 1.706 | at alpha= | 17.5 | deg
JavaFoil+Calcfoil stall+Eppler ext transition |  |  |  | L/D Max: | 113.475 | at alpha= | 7 | deg
Re: | 12000000 |  |  | Cd Min: | 0.00789 | at alpha= | -4.5 | deg
Mach: | 0 |  |  | Cl=0 at alpha= | -0.99194 | deg
|  |  |  | @ Cl=0.1, Cd= | 0.0084776
|  |  |  | @ Cl=0.4, Cd= | 0.0089693
|  |  |  | @ Cl=0.6, Cd= | 0.0087105
alpha (deg) | Cl | Cd | Cm | Cl/Cd
-20 | -1.466 | 0.04651 | 0.014 | -31.518
-19.5 | -1.475 | 0.04161 | 0.014 | -35.454
-19 | -1.482 | 0.03727 | 0.014 | -39.777
-18.5 | -1.487 | 0.03337 | 0.014 | -44.568
-18 | -1.489 | 0.02984 | 0.013 | -49.906
-17.5 | -1.489 | 0.02678 | 0.013 | -55.576
-17 | -1.484 | 0.02429 | 0.013 | -61.102
-16.5 | -1.476 | 0.02221 | 0.012 | -66.459
-16 | -1.465 | 0.02033 | 0.012 | -72.071
-15.5 | -1.45 | 0.01883 | 0.011 | -77.022
-15 | -1.431 | 0.01748 | 0.011 | -81.839
-14.5 | -1.408 | 0.01639 | 0.011 | -85.89
-14 | -1.381 | 0.01539 | 0.01 | -89.783
-13.5 | -1.352 | 0.01452 | 0.01 | -93.082
-13 | -1.319 | 0.01385 | 0.009 | -95.231
-12.5 | -1.283 | 0.01323 | 0.009 | -96.975
-12 | -1.245 | 0.0127 | 0.008 | -98.019
-11.5 | -1.203 | 0.01219 | 0.008 | -98.69
-11 | -1.159 | 0.01174 | 0.008 | -98.735
-10.5 | -1.113 | 0.01134 | 0.007 | -98.12
-10 | -1.064 | 0.01098 | 0.007 | -96.902
-9.5 | -1.014 | 0.01065 | 0.006 | -95.199
-9 | -0.961 | 0.01035 | 0.006 | -92.853
-8.5 | -0.907 | 0.01009 | 0.005 | -89.923
-8 | -0.852 | 0.00873 | 0.005 | -97.609
-7.5 | -0.796 | 0.00859 | 0.004 | -92.648
-7 | -0.738 | 0.00887 | 0.004 | -83.213
-6.5 | -0.679 | 0.00867 | 0.003 | -78.358
-6 | -0.62 | 0.00895 | 0.003 | -69.315
-5.5 | -0.56 | 0.00801 | 0.002 | -69.903
-5 | -0.499 | 0.00792 | 0.002 | -63.029
-4.5 | -0.438 | 0.00789 | 0.001 | -55.506
-4 | -0.376 | 0.00835 | 0.001 | -45.076
-3.5 | -0.314 | 0.00832 | 0 | -37.759
-3 | -0.252 | 0.00819 | 0 | -30.757
-2.5 | -0.189 | 0.00815 | 0 | -23.241
-2 | -0.127 | 0.0086 | -0.001 | -14.745
-1.5 | -0.064 | 0.0085 | -0.001 | -7.542
-1 | -0.001 | 0.00848 | -0.002 | -0.158
-0.5 | 0.061 | 0.00849 | -0.002 | 7.234
0 | 0.124 | 0.00847 | -0.003 | 14.659
0.5 | 0.187 | 0.00861 | -0.003 | 21.688
1 | 0.249 | 0.00841 | -0.004 | 29.639
1.5 | 0.312 | 0.00889 | -0.004 | 35.059
2 | 0.374 | 0.00894 | -0.005 | 41.811
2.5 | 0.436 | 0.00901 | -0.005 | 48.362
3 | 0.497 | 0.00854 | -0.006 | 58.28
3.5 | 0.559 | 0.00865 | -0.006 | 64.616
4 | 0.62 | 0.00874 | -0.006 | 70.973
4.5 | 0.681 | 0.00839 | -0.007 | 81.16
5 | 0.741 | 0.00889 | -0.007 | 83.412
5.5 | 0.801 | 0.00902 | -0.008 | 88.81
6 | 0.861 | 0.00873 | -0.008 | 98.555
6.5 | 0.919 | 0.00888 | -0.009 | 103.524
7 | 0.977 | 0.00861 | -0.009 | 113.475
7.5 | 1.034 | 0.01012 | -0.009 | 102.169
8 | 1.091 | 0.01083 | -0.01 | 100.711
8.5 | 1.146 | 0.01096 | -0.01 | 104.497
9 | 1.199 | 0.01126 | -0.011 | 106.488
9.5 | 1.252 | 0.01155 | -0.011 | 108.385
10 | 1.302 | 0.01189 | -0.011 | 109.492
10.5 | 1.351 | 0.01231 | -0.012 | 109.718
11 | 1.397 | 0.01281 | -0.012 | 109.128
11.5 | 1.442 | 0.0134 | -0.012 | 107.568
12 | 1.483 | 0.01407 | -0.013 | 105.385
12.5 | 1.521 | 0.01493 | -0.013 | 101.848
13 | 1.556 | 0.01592 | -0.013 | 97.789
13.5 | 1.588 | 0.0171 | -0.014 | 92.875
14 | 1.616 | 0.01852 | -0.014 | 87.223
14.5 | 1.64 | 0.02023 | -0.014 | 81.034
15 | 1.66 | 0.02227 | -0.015 | 74.541
15.5 | 1.677 | 0.02477 | -0.015 | 67.713
16 | 1.689 | 0.02762 | -0.015 | 61.158
16.5 | 1.698 | 0.03089 | -0.015 | 54.971
17 | 1.703 | 0.03492 | -0.015 | 48.778
17.5 | 1.706 | 0.03927 | -0.015 | 43.44
18 | 1.706 | 0.04411 | -0.015 | 38.677
18.5 | 1.704 | 0.04948 | -0.016 | 34.434
19 | 1.698 | 0.05538 | -0.016 | 30.655
19.5 | 1.689 | 0.06174 | -0.016 | 27.35
20 | 1.677 | 0.06853 | -0.016 | 24.476

## 114. Re 12M Mach 0.00 (2)
BIGFOIL.COM POLAR EXPORT
NACA22018
NACA22018 |  |  |  | Cl Max: | 0.9508 | at alpha= | 9.5 | deg
XFOIL ncrit=9 |  |  |  | L/D Max: | 125.601 | at alpha= | 9.5 | deg
Re: | 12000000 |  |  | Cd Min: | 0.02744 | at alpha= | -20 | deg
Mach: | 0 |  |  | Cl=0 at alpha= | -0.93798 | deg
|  |  |  | @ Cl=0.1, Cd= | 0.0056125
|  |  |  | @ Cl=0.4, Cd= | 0.00608
|  |  |  | @ Cl=0.6, Cd= | 0.00649
alpha (deg) | Cl | Cd | Cm | Cl/Cd
-20 | -1.6694 | 0.02744 | -0.0542 | -60.8382
-19.5 | -1.6566 | 0.02483 | -0.052 | -66.7177
-19 | -1.6436 | 0.02251 | -0.0492 | -73.0164
-18.5 | -1.6288 | 0.02045 | -0.046 | -79.6479
-18 | -1.6086 | 0.01887 | -0.0429 | -85.2464
-17.5 | -1.5867 | 0.0175 | -0.0395 | -90.6686
-17 | -1.5644 | 0.01637 | -0.0355 | -95.5651
-16.5 | -1.5203 | 0.01535 | -0.0355 | -99.0423
-16 | -1.475 | 0.01444 | -0.0354 | -102.1468
-15.5 | -1.4295 | 0.01352 | -0.0352 | -105.7322
-15 | -1.3811 | 0.01276 | -0.0353 | -108.2367
-14.5 | -1.3302 | 0.0121 | -0.0355 | -109.9339
-14 | -1.2918 | 0.01151 | -0.033 | -112.2328
-13.5 | -1.2476 | 0.01097 | -0.0315 | -113.7284
-13 | -1.1922 | 0.01038 | -0.0323 | -114.8555
-12.5 | -1.1322 | 0.0099 | -0.0338 | -114.3636
-12 | -1.0668 | 0.00951 | -0.0364 | -112.1767
-11.5 | -0.9302 | 0.0088 | -0.0546 | -105.7045
-11 | -0.8823 | 0.00858 | -0.0533 | -102.8322
-10.5 | -0.8513 | 0.00837 | -0.0483 | -101.7085
-10 | -0.8157 | 0.00817 | -0.0442 | -99.8409
-9.5 | -0.7802 | 0.00798 | -0.04 | -97.7694
-9 | -0.7439 | 0.00779 | -0.0359 | -95.4942
-8.5 | -0.7096 | 0.00768 | -0.0313 | -92.3958
-8 | -0.6694 | 0.00752 | -0.0279 | -89.016
-7.5 | -0.6259 | 0.00737 | -0.0252 | -84.9254
-7 | -0.5803 | 0.0072 | -0.023 | -80.5972
-6.5 | -0.5362 | 0.00703 | -0.0204 | -76.2731
-6 | -0.4931 | 0.0067 | -0.0176 | -73.597
-5.5 | -0.452 | 0.00628 | -0.0145 | -71.9745
-5 | -0.4048 | 0.00611 | -0.0125 | -66.252
-4.5 | -0.3562 | 0.006 | -0.0108 | -59.3667
-4 | -0.307 | 0.00586 | -0.0091 | -52.3891
-3.5 | -0.2582 | 0.00572 | -0.0074 | -45.1399
-3 | -0.2089 | 0.0057 | -0.0058 | -36.6491
-2.5 | -0.1597 | 0.00561 | -0.0042 | -28.467
-2 | -0.1108 | 0.00554 | -0.0025 | -20
-1.5 | -0.0588 | 0.00553 | -0.0014 | -10.6329
-1 | -0.0065 | 0.00556 | -0.0004 | -1.1691
-0.5 | 0.0459 | 0.00559 | 0.0006 | 8.2111
0 | 0.0974 | 0.00561 | 0.0018 | 17.3619
0.5 | 0.1495 | 0.00566 | 0.0029 | 26.4134
1 | 0.2014 | 0.00572 | 0.004 | 35.2098
1.5 | 0.2514 | 0.0058 | 0.0054 | 43.3448
2 | 0.3007 | 0.00588 | 0.007 | 51.1395
2.5 | 0.3509 | 0.00599 | 0.0085 | 58.581
3 | 0.4 | 0.00608 | 0.0101 | 65.7895
3.5 | 0.4491 | 0.00619 | 0.0117 | 72.5525
4 | 0.4982 | 0.0063 | 0.0133 | 79.0794
4.5 | 0.547 | 0.00642 | 0.015 | 85.2025
5 | 0.5957 | 0.00648 | 0.0167 | 91.929
5.5 | 0.643 | 0.00659 | 0.0187 | 97.5721
6 | 0.6903 | 0.00667 | 0.0206 | 103.4933
6.5 | 0.7354 | 0.0068 | 0.023 | 108.1471
7 | 0.778 | 0.0069 | 0.0259 | 112.7536
7.5 | 0.8137 | 0.00698 | 0.0303 | 116.5759
8 | 0.8504 | 0.00714 | 0.0343 | 119.1036
8.5 | 0.8871 | 0.00728 | 0.0384 | 121.8544
9 | 0.9205 | 0.00748 | 0.043 | 123.0615
9.5 | 0.9508 | 0.00757 | 0.0483 | 125.6011

## 115. Re 12M Mach 0.10 (1)
BIGFOIL.COM POLAR EXPORT
NACA22018
NACA22018 |  |  |  | Cl Max: | 1.689 | at alpha= | 17 | deg
JavaFoil+Calcfoil stall+Eppler ext transition |  |  |  | L/D Max: | 113.254 | at alpha= | 7 | deg
Re: | 12000000 |  |  | Cd Min: | 0.00791 | at alpha= | -4.5 | deg
Mach: | 0.1 |  |  | Cl=0 at alpha= | -0.99206 | deg
|  |  |  | @ Cl=0.1, Cd= | 0.0085162
|  |  |  | @ Cl=0.4, Cd= | 0.009001
|  |  |  | @ Cl=0.6, Cd= | 0.0087572
alpha (deg) | Cl | Cd | Cm | Cl/Cd
-20 | -1.431 | 0.04956 | 0.014 | -28.877
-19.5 | -1.444 | 0.04438 | 0.014 | -32.531
-19 | -1.454 | 0.03959 | 0.014 | -36.74
-18.5 | -1.463 | 0.0352 | 0.014 | -41.559
-18 | -1.468 | 0.03149 | 0.013 | -46.61
-17.5 | -1.47 | 0.02816 | 0.013 | -52.192
-17 | -1.468 | 0.0254 | 0.013 | -57.806
-16.5 | -1.463 | 0.02304 | 0.012 | -63.509
-16 | -1.455 | 0.02107 | 0.012 | -69.043
-15.5 | -1.442 | 0.01943 | 0.011 | -74.217
-15 | -1.425 | 0.01798 | 0.011 | -79.243
-14.5 | -1.403 | 0.01676 | 0.011 | -83.748
-14 | -1.379 | 0.01572 | 0.01 | -87.679
-13.5 | -1.351 | 0.01479 | 0.01 | -91.315
-13 | -1.319 | 0.01404 | 0.009 | -93.917
-12.5 | -1.284 | 0.01343 | 0.009 | -95.648
-12 | -1.246 | 0.01286 | 0.009 | -96.883
-11.5 | -1.206 | 0.01235 | 0.008 | -97.615
-11 | -1.162 | 0.01188 | 0.008 | -97.838
-10.5 | -1.116 | 0.01145 | 0.007 | -97.449
-10 | -1.068 | 0.01109 | 0.007 | -96.284
-9.5 | -1.017 | 0.01074 | 0.006 | -94.709
-9 | -0.965 | 0.01043 | 0.006 | -92.5
-8.5 | -0.911 | 0.01019 | 0.005 | -89.409
-8 | -0.856 | 0.00992 | 0.005 | -86.243
-7.5 | -0.799 | 0.00862 | 0.004 | -92.673
-7 | -0.741 | 0.0089 | 0.004 | -83.328
-6.5 | -0.683 | 0.00868 | 0.003 | -78.616
-6 | -0.623 | 0.00867 | 0.003 | -71.886
-5.5 | -0.563 | 0.00806 | 0.002 | -69.798
-5 | -0.502 | 0.00794 | 0.002 | -63.205
-4.5 | -0.44 | 0.00791 | 0.001 | -55.681
-4 | -0.378 | 0.00839 | 0.001 | -45.099
-3.5 | -0.316 | 0.00834 | 0 | -37.87
-3 | -0.253 | 0.00825 | 0 | -30.703
-2.5 | -0.19 | 0.00814 | 0 | -23.404
-2 | -0.127 | 0.00859 | -0.001 | -14.843
-1.5 | -0.064 | 0.00857 | -0.001 | -7.524
-1 | -0.001 | 0.00854 | -0.002 | -0.158
-0.5 | 0.062 | 0.00848 | -0.002 | 7.282
0 | 0.125 | 0.00854 | -0.003 | 14.613
0.5 | 0.188 | 0.0086 | -0.003 | 21.825
1 | 0.25 | 0.0085 | -0.004 | 29.477
1.5 | 0.313 | 0.00887 | -0.004 | 35.298
2 | 0.376 | 0.00897 | -0.005 | 41.855
2.5 | 0.438 | 0.00905 | -0.005 | 48.397
3 | 0.5 | 0.00864 | -0.006 | 57.874
3.5 | 0.562 | 0.00867 | -0.006 | 64.773
4 | 0.623 | 0.00881 | -0.006 | 70.755
4.5 | 0.684 | 0.00844 | -0.007 | 81.063
5 | 0.745 | 0.00896 | -0.007 | 83.125
5.5 | 0.805 | 0.00906 | -0.008 | 88.811
6 | 0.864 | 0.00876 | -0.008 | 98.679
6.5 | 0.923 | 0.00897 | -0.009 | 102.969
7 | 0.981 | 0.00867 | -0.009 | 113.254
7.5 | 1.039 | 0.01022 | -0.009 | 101.615
8 | 1.095 | 0.01092 | -0.01 | 100.317
8.5 | 1.15 | 0.01111 | -0.01 | 103.491
9 | 1.204 | 0.01137 | -0.011 | 105.924
9.5 | 1.256 | 0.01166 | -0.011 | 107.701
10 | 1.307 | 0.01203 | -0.011 | 108.595
10.5 | 1.355 | 0.01247 | -0.012 | 108.65
11 | 1.401 | 0.01298 | -0.012 | 107.954
11.5 | 1.445 | 0.01362 | -0.013 | 106.099
12 | 1.486 | 0.01433 | -0.013 | 103.664
12.5 | 1.523 | 0.01522 | -0.013 | 100.019
13 | 1.557 | 0.01627 | -0.014 | 95.692
13.5 | 1.588 | 0.0175 | -0.014 | 90.71
14 | 1.614 | 0.0191 | -0.014 | 84.462
14.5 | 1.636 | 0.02092 | -0.014 | 78.197
15 | 1.655 | 0.02313 | -0.015 | 71.532
15.5 | 1.67 | 0.02583 | -0.015 | 64.623
16 | 1.679 | 0.02896 | -0.015 | 57.98
16.5 | 1.686 | 0.03258 | -0.015 | 51.739
17 | 1.689 | 0.03683 | -0.015 | 45.852
17.5 | 1.688 | 0.04169 | -0.015 | 40.496
18 | 1.686 | 0.04688 | -0.015 | 35.959
18.5 | 1.681 | 0.05249 | -0.016 | 32.022
19 | 1.672 | 0.05876 | -0.016 | 28.453
19.5 | 1.66 | 0.06559 | -0.016 | 25.301
20 | 1.645 | 0.07273 | -0.016 | 22.62

## 116. Re 12M Mach 0.10 (2)
BIGFOIL.COM POLAR EXPORT
NACA22018
NACA22018 |  |  |  | Cl Max: | 1.7535 | at alpha= | 19.5 | deg
XFOIL ncrit=9 |  |  |  | L/D Max: | 134.658 | at alpha= | 11 | deg
Re: | 12000000 |  |  | Cd Min: | 0.03917 | at alpha= | 20 | deg
Mach: | 0.1 |  |  | Cl=0 at alpha= | -0.93916 | deg
|  |  |  | @ Cl=0.1, Cd= | 0.005622
|  |  |  | @ Cl=0.4, Cd= | 0.0060965
|  |  |  | @ Cl=0.6, Cd= | 0.0065046
alpha (deg) | Cl | Cd | Cm | Cl/Cd
-20 | -1.6671 | 0.02923 | -0.0569 | -57.0339
-19.5 | -1.6523 | 0.02653 | -0.0551 | -62.2804
-19 | -1.641 | 0.0239 | -0.0524 | -68.6611
-18.5 | -1.628 | 0.02157 | -0.0493 | -75.4752
-18 | -1.6086 | 0.01979 | -0.0462 | -81.2835
-17.5 | -1.5881 | 0.01821 | -0.0428 | -87.2103
-17 | -1.5664 | 0.01694 | -0.0389 | -92.4675
-16.5 | -1.5271 | 0.01581 | -0.0379 | -96.5908
-16 | -1.4809 | 0.01487 | -0.0378 | -99.5898
-15.5 | -1.4352 | 0.0139 | -0.0375 | -103.2518
-15 | -1.3877 | 0.01305 | -0.0373 | -106.3372
-14.5 | -1.3373 | 0.01232 | -0.0374 | -108.5471
-14 | -1.2957 | 0.0117 | -0.0353 | -110.7436
-13.5 | -1.2536 | 0.01115 | -0.0332 | -112.4305
-13 | -1.1975 | 0.01053 | -0.034 | -113.7227
-12.5 | -1.1389 | 0.01002 | -0.0351 | -113.6627
-12 | -1.0746 | 0.00961 | -0.0373 | -111.821
-11.5 | -0.9421 | 0.00891 | -0.0542 | -105.7351
-11 | -0.8846 | 0.00864 | -0.0549 | -102.3843
-10.5 | -0.8522 | 0.00844 | -0.0501 | -100.9716
-10 | -0.8171 | 0.00822 | -0.0458 | -99.4039
-9.5 | -0.7806 | 0.00804 | -0.0417 | -97.0896
-9 | -0.7445 | 0.00783 | -0.0374 | -95.083
-8.5 | -0.7082 | 0.00769 | -0.0331 | -92.0936
-8 | -0.6713 | 0.00755 | -0.0289 | -88.9139
-7.5 | -0.6278 | 0.0074 | -0.0261 | -84.8378
-7 | -0.5823 | 0.00723 | -0.0237 | -80.5394
-6.5 | -0.5381 | 0.00705 | -0.021 | -76.3262
-6 | -0.4944 | 0.00675 | -0.0183 | -73.2444
-5 | -0.4066 | 0.00613 | -0.0128 | -66.3295
-4.5 | -0.3579 | 0.00601 | -0.011 | -59.5507
-4 | -0.3084 | 0.00587 | -0.0094 | -52.5383
-3.5 | -0.2594 | 0.00573 | -0.0076 | -45.2705
-3 | -0.2098 | 0.0057 | -0.006 | -36.807
-2.5 | -0.1605 | 0.00562 | -0.0043 | -28.5587
-2 | -0.1113 | 0.00555 | -0.0026 | -20.0541
-1.5 | -0.059 | 0.00554 | -0.0015 | -10.6498
-1 | -0.0064 | 0.00557 | -0.0004 | -1.149
-0.5 | 0.0462 | 0.0056 | 0.0006 | 8.25
0 | 0.0979 | 0.00562 | 0.0019 | 17.4199
0.5 | 0.1502 | 0.00567 | 0.003 | 26.4903
1 | 0.2023 | 0.00573 | 0.0041 | 35.3054
1.5 | 0.2524 | 0.00581 | 0.0056 | 43.4423
2 | 0.3019 | 0.00589 | 0.0073 | 51.2564
2.5 | 0.3525 | 0.006 | 0.0087 | 58.75
3 | 0.4017 | 0.0061 | 0.0104 | 65.8525
3.5 | 0.451 | 0.00621 | 0.0121 | 72.6248
4 | 0.5002 | 0.00632 | 0.0138 | 79.1456
4.5 | 0.5492 | 0.00644 | 0.0155 | 85.2795
5 | 0.5982 | 0.0065 | 0.0173 | 92.0308
5.5 | 0.6455 | 0.00662 | 0.0194 | 97.5076
6 | 0.693 | 0.00669 | 0.0214 | 103.5874
6.5 | 0.7378 | 0.00683 | 0.0239 | 108.0234
7 | 0.778 | 0.0069 | 0.0275 | 112.7536
7.5 | 0.8148 | 0.00702 | 0.0317 | 116.0684
8 | 0.8526 | 0.00718 | 0.0357 | 118.7465
8.5 | 0.8889 | 0.00733 | 0.0399 | 121.2688
9 | 0.9233 | 0.00752 | 0.0445 | 122.7793
9.5 | 0.9542 | 0.00762 | 0.0498 | 125.2231
10 | 1.07 | 0.00816 | 0.0365 | 131.1275
10.5 | 1.1537 | 0.00864 | 0.0301 | 133.5301
11 | 1.22 | 0.00906 | 0.0276 | 134.6578
11.5 | 1.2765 | 0.00953 | 0.027 | 133.9454
12 | 1.3296 | 0.01013 | 0.027 | 131.2537
12.5 | 1.3635 | 0.01062 | 0.0309 | 128.3898
13 | 1.4151 | 0.01129 | 0.0309 | 125.341
13.5 | 1.4661 | 0.01197 | 0.0308 | 122.4812
14 | 1.5144 | 0.01275 | 0.0311 | 118.7765
14.5 | 1.5595 | 0.01368 | 0.0316 | 113.9985
15 | 1.6049 | 0.01462 | 0.0319 | 109.7743
15.5 | 1.6354 | 0.01577 | 0.0346 | 103.7032
16 | 1.6572 | 0.01701 | 0.0387 | 97.425
16.5 | 1.6761 | 0.01857 | 0.0425 | 90.2585
17 | 1.6947 | 0.02028 | 0.0459 | 83.5651
17.5 | 1.7093 | 0.02238 | 0.0492 | 76.3762
18 | 1.7244 | 0.02464 | 0.0519 | 69.9838
18.5 | 1.7357 | 0.02751 | 0.054 | 63.0934
19 | 1.7458 | 0.03074 | 0.0555 | 56.7925
19.5 | 1.7535 | 0.03445 | 0.0564 | 50.8999
20 | 1.752 | 0.03917 | 0.0569 | 44.7281

## 117. Re 12M Mach 0.25 (1)
BIGFOIL.COM POLAR EXPORT
NACA22018
NACA22018 |  |  |  | Cl Max: | 1.604 | at alpha= | 15.5 | deg
JavaFoil+Calcfoil stall+Eppler ext transition |  |  |  | L/D Max: | 103.515 | at alpha= | 9.5 | deg
Re: | 12000000 |  |  | Cd Min: | 0.00799 | at alpha= | -3.5 | deg
Mach: | 0.25 |  |  | Cl=0 at alpha= | -0.99219 | deg
|  |  |  | @ Cl=0.1, Cd= | 0.0082414
|  |  |  | @ Cl=0.4, Cd= | 0.008395
|  |  |  | @ Cl=0.6, Cd= | 0.0087767
alpha (deg) | Cl | Cd | Cm | Cl/Cd
-20 | -1.144 | 0.07737 | 0.014 | -14.781
-19.5 | -1.186 | 0.06756 | 0.014 | -17.56
-19 | -1.225 | 0.05919 | 0.014 | -20.695
-18.5 | -1.26 | 0.05163 | 0.013 | -24.407
-18 | -1.291 | 0.04499 | 0.013 | -28.697
-17.5 | -1.318 | 0.03908 | 0.013 | -33.719
-17 | -1.34 | 0.03407 | 0.013 | -39.328
-16.5 | -1.357 | 0.02978 | 0.012 | -45.566
-16 | -1.368 | 0.02642 | 0.012 | -51.765
-15.5 | -1.373 | 0.02366 | 0.012 | -58.023
-15 | -1.371 | 0.02139 | 0.011 | -64.072
-14.5 | -1.363 | 0.01948 | 0.011 | -69.963
-14 | -1.35 | 0.01794 | 0.01 | -75.292
-13.5 | -1.333 | 0.01665 | 0.01 | -80.016
-13 | -1.31 | 0.01554 | 0.01 | -84.314
-12.5 | -1.282 | 0.01466 | 0.009 | -87.488
-12 | -1.251 | 0.01389 | 0.009 | -90.018
-11.5 | -1.215 | 0.01324 | 0.008 | -91.72
-11 | -1.175 | 0.01265 | 0.008 | -92.913
-10.5 | -1.132 | 0.01212 | 0.007 | -93.405
-10 | -1.085 | 0.01169 | 0.007 | -92.826
-9.5 | -1.036 | 0.01128 | 0.006 | -91.842
-9 | -0.984 | 0.01091 | 0.006 | -90.263
-8.5 | -0.931 | 0.01057 | 0.005 | -88.034
-8 | -0.875 | 0.00997 | 0.005 | -87.788
-7.5 | -0.818 | 0.00967 | 0.004 | -84.611
-7 | -0.759 | 0.00871 | 0.004 | -87.227
-6.5 | -0.7 | 0.00863 | 0.003 | -81.052
-6 | -0.639 | 0.00841 | 0.003 | -75.977
-5.5 | -0.577 | 0.00865 | 0.002 | -66.733
-5 | -0.515 | 0.00812 | 0.002 | -63.422
-4.5 | -0.452 | 0.00808 | 0.001 | -55.952
-4 | -0.389 | 0.00801 | 0.001 | -48.518
-3.5 | -0.324 | 0.00799 | 0 | -40.602
-3 | -0.26 | 0.00839 | 0 | -30.981
-2.5 | -0.196 | 0.00832 | -0.001 | -23.511
-2 | -0.131 | 0.00826 | -0.001 | -15.856
-1.5 | -0.066 | 0.00821 | -0.001 | -8.06
-1 | -0.001 | 0.00865 | -0.002 | -0.16
-0.5 | 0.063 | 0.00823 | -0.002 | 7.713
0 | 0.128 | 0.00825 | -0.003 | 15.528
0.5 | 0.193 | 0.00832 | -0.003 | 23.172
1 | 0.257 | 0.00861 | -0.004 | 29.883
1.5 | 0.322 | 0.00868 | -0.004 | 37.027
2 | 0.386 | 0.00829 | -0.005 | 46.547
2.5 | 0.45 | 0.00877 | -0.005 | 51.271
3 | 0.513 | 0.00881 | -0.006 | 58.216
3.5 | 0.576 | 0.00891 | -0.006 | 64.702
4 | 0.639 | 0.00856 | -0.007 | 74.707
4.5 | 0.702 | 0.0087 | -0.007 | 80.704
5 | 0.764 | 0.00835 | -0.008 | 91.458
5.5 | 0.825 | 0.00853 | -0.008 | 96.705
6 | 0.886 | 0.0086 | -0.008 | 103.011
6.5 | 0.946 | 0.00979 | -0.009 | 96.57
7 | 1.005 | 0.01004 | -0.009 | 100.095
7.5 | 1.063 | 0.01028 | -0.01 | 103.363
8 | 1.119 | 0.01095 | -0.01 | 102.206
8.5 | 1.174 | 0.01165 | -0.011 | 100.798
9 | 1.228 | 0.01199 | -0.011 | 102.371
9.5 | 1.279 | 0.01236 | -0.011 | 103.515
10 | 1.328 | 0.01284 | -0.012 | 103.438
10.5 | 1.375 | 0.01336 | -0.012 | 102.911
11 | 1.418 | 0.01412 | -0.012 | 100.423
11.5 | 1.458 | 0.01496 | -0.013 | 97.467
12 | 1.494 | 0.01598 | -0.013 | 93.452
12.5 | 1.525 | 0.01725 | -0.013 | 88.362
13 | 1.551 | 0.01877 | -0.014 | 82.657
13.5 | 1.573 | 0.02079 | -0.014 | 75.65
14 | 1.588 | 0.02316 | -0.014 | 68.567
14.5 | 1.598 | 0.02616 | -0.014 | 61.091
15 | 1.603 | 0.02989 | -0.015 | 53.638
15.5 | 1.604 | 0.03411 | -0.015 | 47.015
16 | 1.597 | 0.03913 | -0.015 | 40.826
16.5 | 1.586 | 0.04502 | -0.015 | 35.229
17 | 1.57 | 0.05165 | -0.015 | 30.403
17.5 | 1.551 | 0.05872 | -0.015 | 26.416
18 | 1.527 | 0.06672 | -0.015 | 22.895
18.5 | 1.5 | 0.07558 | -0.015 | 19.844
19 | 1.467 | 0.08483 | -0.015 | 17.296
19.5 | 1.43 | 0.09444 | -0.015 | 15.138
20 | 1.389 | 0.10394 | -0.015 | 13.367

## 118. Re 12M Mach 0.25 (2)
BIGFOIL.COM POLAR EXPORT
NACA22018
NACA22018 |  |  |  | Cl Max: | 1.7131 | at alpha= | 18.5 | deg
XFOIL ncrit=9 |  |  |  | L/D Max: | 131.106 | at alpha= | 10.5 | deg
Re: | 12000000 |  |  | Cd Min: | 0.05848 | at alpha= | 20 | deg
Mach: | 0.25 |  |  | Cl=0 at alpha= | -0.94496 | deg
|  |  |  | @ Cl=0.1, Cd= | 0.0056797
|  |  |  | @ Cl=0.4, Cd= | 0.0061916
|  |  |  | @ Cl=0.6, Cd= | 0.0066031
alpha (deg) | Cl | Cd | Cm | Cl/Cd
-11 | -0.9069 | 0.00907 | -0.0616 | -99.989
-10.5 | -0.8618 | 0.0088 | -0.0588 | -97.9318
-10 | -0.824 | 0.00854 | -0.0544 | -96.4871
-9.5 | -0.7867 | 0.0083 | -0.0498 | -94.7831
-9 | -0.7481 | 0.00807 | -0.0455 | -92.7014
-8.5 | -0.7097 | 0.00787 | -0.041 | -90.1779
-8 | -0.6709 | 0.00766 | -0.0366 | -87.5849
-7.5 | -0.6347 | 0.00754 | -0.0316 | -84.1777
-7 | -0.5915 | 0.00738 | -0.028 | -80.1491
-6.5 | -0.5464 | 0.0072 | -0.0249 | -75.8889
-6 | -0.5019 | 0.00692 | -0.0217 | -72.5289
-5.5 | -0.4625 | 0.00644 | -0.0176 | -71.8168
-5 | -0.4159 | 0.00623 | -0.0149 | -66.7576
-4.5 | -0.3666 | 0.00606 | -0.0127 | -60.495
-4 | -0.316 | 0.00592 | -0.0107 | -53.3784
-3.5 | -0.266 | 0.00579 | -0.0087 | -45.9413
-3 | -0.2149 | 0.00575 | -0.0068 | -37.3739
-2.5 | -0.1648 | 0.00567 | -0.0048 | -29.0653
-2 | -0.1138 | 0.00561 | -0.003 | -20.2852
-1.5 | -0.0599 | 0.00561 | -0.0018 | -10.6774
-1 | -0.0059 | 0.00562 | -0.0005 | -1.0498
-0.5 | 0.0477 | 0.00565 | 0.0008 | 8.4425
0 | 0.1006 | 0.00568 | 0.0022 | 17.7113
0.5 | 0.1539 | 0.00574 | 0.0036 | 26.8118
1.5 | 0.2581 | 0.0059 | 0.0068 | 43.7458
2 | 0.3091 | 0.00596 | 0.0087 | 51.8624
2.5 | 0.3603 | 0.00608 | 0.0105 | 59.2599
3 | 0.4101 | 0.00622 | 0.0126 | 65.9325
3.5 | 0.4604 | 0.00634 | 0.0146 | 72.6183
4 | 0.5109 | 0.00642 | 0.0166 | 79.5794
4.5 | 0.5613 | 0.00654 | 0.0186 | 85.8257
5 | 0.6104 | 0.00662 | 0.0209 | 92.2054
5.5 | 0.6583 | 0.00673 | 0.0235 | 97.8158
6 | 0.7047 | 0.00682 | 0.0264 | 103.3284
6.5 | 0.7412 | 0.00694 | 0.0314 | 106.8012
7 | 0.7838 | 0.00706 | 0.0351 | 111.0198
7.5 | 0.8222 | 0.00725 | 0.0396 | 113.4069
8 | 0.8633 | 0.0074 | 0.0436 | 116.6622
8.5 | 0.9003 | 0.00762 | 0.0483 | 118.1496
9 | 0.938 | 0.00779 | 0.0529 | 120.4108
9.5 | 0.9892 | 0.00804 | 0.0545 | 123.0348
10 | 1.128 | 0.0087 | 0.0378 | 129.6552
10.5 | 1.197 | 0.00913 | 0.0358 | 131.1062
11 | 1.2583 | 0.0097 | 0.0353 | 129.7216
11.5 | 1.3184 | 0.0103 | 0.035 | 128
12 | 1.3632 | 0.01095 | 0.0376 | 124.4932
12.5 | 1.4044 | 0.01174 | 0.0406 | 119.6252
13 | 1.4578 | 0.01257 | 0.0411 | 115.9745
13.5 | 1.5086 | 0.01352 | 0.0418 | 111.5828
14 | 1.5539 | 0.01476 | 0.043 | 105.2778
14.5 | 1.5997 | 0.01606 | 0.0438 | 99.6077
15 | 1.6307 | 0.01755 | 0.0469 | 92.9174
15.5 | 1.6498 | 0.01937 | 0.0513 | 85.1729
16 | 1.6686 | 0.02146 | 0.0551 | 77.754
16.5 | 1.6823 | 0.02407 | 0.0585 | 69.892
17 | 1.696 | 0.02691 | 0.0614 | 63.0249
17.5 | 1.7053 | 0.03026 | 0.0639 | 56.3549
18 | 1.7065 | 0.03462 | 0.0655 | 49.2923
18.5 | 1.7131 | 0.03893 | 0.0664 | 44.0046
19 | 1.7073 | 0.04456 | 0.0664 | 38.3146
19.5 | 1.6901 | 0.05155 | 0.0655 | 32.7856
20 | 1.6769 | 0.05848 | 0.0641 | 28.6748

## 119. Re 12M Mach 0.50 (1)
BIGFOIL.COM POLAR EXPORT
NACA22018
NACA22018 |  |  |  | Cl Max: | 1.324 | at alpha= | 10 | deg
JavaFoil+Calcfoil stall+Eppler ext transition |  |  |  | L/D Max: | 91.597 | at alpha= | 7 | deg
Re: | 12000000 |  |  | Cd Min: | 0.00779 | at alpha= | -3 | deg
Mach: | 0.5 |  |  | Cl=0 at alpha= | -0.9863 | deg
|  |  |  | @ Cl=0.1, Cd= | 0.0080521
|  |  |  | @ Cl=0.4, Cd= | 0.0085914
|  |  |  | @ Cl=0.6, Cd= | 0.0082986
alpha (deg) | Cl | Cd | Cm | Cl/Cd
-15 | -0.885 | 0.04357 | 0.012 | -20.306
-14.5 | -0.846 | 0.04694 | 0.011 | -18.012
-14 | -0.837 | 0.0339 | 0.011 | -24.7
-13.5 | -0.804 | 0.03425 | 0.01 | -23.462
-13 | -0.767 | 0.03586 | 0.01 | -21.375
-12.5 | -0.743 | 0.0317 | 0.01 | -23.424
-12 | -0.725 | 0.02514 | 0.009 | -28.833
-11.5 | -0.679 | 0.03004 | 0.009 | -22.598
-11 | -0.982 | 0.02079 | 0.008 | -47.215
-10.5 | -1.062 | 0.01748 | 0.008 | -60.748
-10 | -1.076 | 0.01579 | 0.008 | -68.111
-9.5 | -1.063 | 0.0145 | 0.007 | -73.272
-9 | -1.034 | 0.01347 | 0.007 | -76.749
-8.5 | -0.993 | 0.0127 | 0.006 | -78.252
-8 | -0.945 | 0.01201 | 0.005 | -78.706
-7.5 | -0.891 | 0.01145 | 0.005 | -77.799
-7 | -0.832 | 0.01099 | 0.004 | -75.734
-6.5 | -0.771 | 0.01055 | 0.004 | -73.05
-6 | -0.706 | 0.0102 | 0.003 | -69.243
-5.5 | -0.64 | 0.00988 | 0.003 | -64.732
-5 | -0.572 | 0.00797 | 0.002 | -71.793
-4.5 | -0.503 | 0.00791 | 0.002 | -63.577
-4 | -0.433 | 0.00794 | 0.001 | -54.493
-3.5 | -0.362 | 0.00789 | 0.001 | -45.835
-3 | -0.29 | 0.00779 | 0 | -37.238
-2.5 | -0.218 | 0.00816 | -0.001 | -26.724
-2 | -0.146 | 0.00804 | -0.001 | -18.168
-1.5 | -0.074 | 0.00801 | -0.002 | -9.227
-1 | -0.002 | 0.00804 | -0.002 | -0.192
-0.5 | 0.071 | 0.00804 | -0.003 | 8.806
0 | 0.143 | 0.00807 | -0.003 | 17.728
0.5 | 0.215 | 0.00812 | -0.004 | 26.488
1 | 0.287 | 0.00806 | -0.004 | 35.583
1.5 | 0.358 | 0.00855 | -0.005 | 41.912
2 | 0.429 | 0.00862 | -0.005 | 49.784
2.5 | 0.5 | 0.00829 | -0.006 | 60.309
3 | 0.57 | 0.00844 | -0.006 | 67.56
3.5 | 0.64 | 0.00811 | -0.007 | 78.941
4 | 0.709 | 0.0093 | -0.007 | 76.192
4.5 | 0.777 | 0.00956 | -0.008 | 81.215
5 | 0.843 | 0.00989 | -0.008 | 85.282
5.5 | 0.909 | 0.01051 | -0.009 | 86.482
6 | 0.973 | 0.01089 | -0.009 | 89.299
6.5 | 1.034 | 0.01138 | -0.01 | 90.866
7 | 1.093 | 0.01194 | -0.01 | 91.597
7.5 | 1.149 | 0.01261 | -0.011 | 91.131
8 | 1.2 | 0.01344 | -0.011 | 89.292
8.5 | 1.246 | 0.01506 | -0.012 | 82.765
9 | 1.284 | 0.01628 | -0.012 | 78.83
9.5 | 1.312 | 0.01808 | -0.012 | 72.546
10 | 1.324 | 0.02064 | -0.013 | 64.143
10.5 | 1.316 | 0.02443 | -0.013 | 53.865
11 | 1.271 | 0.03109 | -0.013 | 40.894
11.5 | 1.157 | 0.04384 | -0.013 | 26.393
12 | 0.782 | 0.06886 | -0.012 | 11.355
12.5 | 0.813 | 0.06857 | -0.012 | 11.861
13 | 0.837 | 0.07434 | -0.012 | 11.264
13.5 | 0.862 | 0.07982 | -0.012 | 10.795
14 | 0.862 | 0.11241 | -0.011 | 7.666
14.5 | 0.889 | 0.1207 | -0.011 | 7.366
15 | 0.917 | 0.13561 | -0.011 | 6.758

## 120. Re 12M Mach 0.50 (2)
BIGFOIL.COM POLAR EXPORT
NACA22018
NACA22018 |  |  |  | Cl Max: | 1.6641 | at alpha= | 14.5 | deg
XFOIL ncrit=9 |  |  |  | L/D Max: | 113.078 | at alpha= | 9 | deg
Re: | 12000000 |  |  | Cd Min: | 0.15005 | at alpha= | 19.5 | deg
Mach: | 0.5 |  |  | Cl=0 at alpha= | -99 | deg
|  |  |  | @ Cl=0.1, Cd= | 0.00596
|  |  |  | @ Cl=0.4, Cd= | 0.0065667
|  |  |  | @ Cl=0.6, Cd= | 0.0070909
alpha (deg) | Cl | Cd | Cm | Cl/Cd
0 | 0.1099 | 0.00596 | 0.0046 | 18.4396
0.5 | 0.1677 | 0.00604 | 0.0072 | 27.7649
1 | 0.2236 | 0.00612 | 0.0103 | 36.5359
1.5 | 0.2785 | 0.00622 | 0.0135 | 44.7749
2 | 0.3327 | 0.00637 | 0.0169 | 52.2292
2.5 | 0.3852 | 0.00653 | 0.0208 | 58.9893
3 | 0.4377 | 0.00666 | 0.0247 | 65.7207
3.5 | 0.4829 | 0.00675 | 0.0303 | 71.5407
4 | 0.5313 | 0.00684 | 0.0353 | 77.6754
4.5 | 0.58 | 0.00703 | 0.0403 | 82.5036
5 | 0.6293 | 0.00718 | 0.0452 | 87.6462
5.5 | 0.6782 | 0.0074 | 0.0503 | 91.6486
6 | 0.7269 | 0.0076 | 0.0555 | 95.6447
6.5 | 0.7761 | 0.00786 | 0.0607 | 98.7405
7 | 0.8243 | 0.00816 | 0.066 | 101.0172
7.5 | 0.8752 | 0.00848 | 0.071 | 103.2075
8 | 0.9339 | 0.00889 | 0.0744 | 105.0506
8.5 | 1.0561 | 0.00954 | 0.0663 | 110.7023
9 | 1.15 | 0.01017 | 0.064 | 113.0777
9.5 | 1.2166 | 0.01091 | 0.0665 | 111.5124
10 | 1.2869 | 0.01189 | 0.0683 | 108.2338
10.5 | 1.3583 | 0.01305 | 0.0701 | 104.0843
11 | 1.406 | 0.01455 | 0.0751 | 96.6323
11.5 | 1.4547 | 0.01632 | 0.0795 | 89.136
12 | 1.5151 | 0.01837 | 0.0818 | 82.4769
12.5 | 1.5673 | 0.02103 | 0.0841 | 74.5269
13 | 1.6137 | 0.02426 | 0.0861 | 66.5169
13.5 | 1.6565 | 0.02811 | 0.0874 | 58.9292
14 | 1.6628 | 0.03276 | 0.0912 | 50.757
14.5 | 1.6641 | 0.03812 | 0.094 | 43.6542
15 | 1.6476 | 0.04492 | 0.0951 | 36.6785
15.5 | 1.6191 | 0.05278 | 0.0947 | 30.6764
16 | 1.581 | 0.0616 | 0.0929 | 25.6656
16.5 | 1.5337 | 0.07133 | 0.0897 | 21.5015
17 | 1.4767 | 0.08217 | 0.0848 | 17.9713
17.5 | 1.4146 | 0.09388 | 0.0786 | 15.0682
18 | 1.3513 | 0.10648 | 0.0709 | 12.6906
18.5 | 1.2832 | 0.12025 | 0.0615 | 10.6711
19 | 1.2173 | 0.13467 | 0.0509 | 9.0391
19.5 | 1.1522 | 0.15005 | 0.0391 | 7.6788

## 121. Re 14M Mach 0.00 (1)
BIGFOIL.COM POLAR EXPORT
NACA22018
NACA22018 |  |  |  | Cl Max: | 1.71 | at alpha= | 18 | deg
JavaFoil+Calcfoil stall+Eppler ext transition |  |  |  | L/D Max: | 115.2 | at alpha= | 7 | deg
Re: | 14000000 |  |  | Cd Min: | 0.00783 | at alpha= | -5 | deg
Mach: | 0 |  |  | Cl=0 at alpha= | -0.99194 | deg
|  |  |  | @ Cl=0.1, Cd= | 0.0084271
|  |  |  | @ Cl=0.4, Cd= | 0.0088361
|  |  |  | @ Cl=0.6, Cd= | 0.0085705
alpha (deg) | Cl | Cd | Cm | Cl/Cd
-20 | -1.47 | 0.04452 | 0.014 | -33.015
-19.5 | -1.479 | 0.04012 | 0.014 | -36.861
-19 | -1.486 | 0.03582 | 0.014 | -41.485
-18.5 | -1.491 | 0.03195 | 0.014 | -46.662
-18 | -1.493 | 0.02871 | 0.013 | -52.004
-17.5 | -1.492 | 0.02579 | 0.013 | -57.856
-17 | -1.488 | 0.02334 | 0.013 | -63.731
-16.5 | -1.479 | 0.02139 | 0.012 | -69.171
-16 | -1.468 | 0.01968 | 0.012 | -74.565
-15.5 | -1.453 | 0.01822 | 0.011 | -79.742
-15 | -1.433 | 0.01696 | 0.011 | -84.513
-14.5 | -1.41 | 0.01592 | 0.011 | -88.57
-14 | -1.383 | 0.01501 | 0.01 | -92.13
-13.5 | -1.353 | 0.01421 | 0.01 | -95.273
-13 | -1.32 | 0.01352 | 0.009 | -97.674
-12.5 | -1.284 | 0.01296 | 0.009 | -99.131
-12 | -1.246 | 0.01242 | 0.008 | -100.282
-11.5 | -1.204 | 0.01195 | 0.008 | -100.804
-11 | -1.16 | 0.01152 | 0.008 | -100.715
-10.5 | -1.113 | 0.01112 | 0.007 | -100.099
-10 | -1.065 | 0.01078 | 0.007 | -98.791
-9.5 | -1.014 | 0.01045 | 0.006 | -96.998
-9 | -0.962 | 0.01021 | 0.006 | -94.203
-8.5 | -0.908 | 0.00993 | 0.005 | -91.457
-8 | -0.852 | 0.00861 | 0.005 | -99.06
-7.5 | -0.796 | 0.00891 | 0.004 | -89.358
-7 | -0.738 | 0.00872 | 0.004 | -84.698
-6.5 | -0.68 | 0.00902 | 0.003 | -75.356
-6 | -0.62 | 0.00884 | 0.003 | -70.173
-5.5 | -0.56 | 0.00867 | 0.002 | -64.577
-5 | -0.499 | 0.00783 | 0.002 | -63.798
-4.5 | -0.438 | 0.00828 | 0.001 | -52.898
-4 | -0.377 | 0.00823 | 0.001 | -45.755
-3.5 | -0.314 | 0.00815 | 0 | -38.584
-3 | -0.252 | 0.00811 | 0 | -31.06
-2.5 | -0.189 | 0.00809 | 0 | -23.431
-2 | -0.127 | 0.00849 | -0.001 | -14.943
-1.5 | -0.064 | 0.00847 | -0.001 | -7.571
-1 | -0.001 | 0.00845 | -0.002 | -0.159
-0.5 | 0.061 | 0.00839 | -0.002 | 7.326
0 | 0.124 | 0.00845 | -0.003 | 14.701
0.5 | 0.187 | 0.00851 | -0.003 | 21.951
1 | 0.249 | 0.00833 | -0.004 | 29.91
1.5 | 0.312 | 0.00874 | -0.004 | 35.665
2 | 0.374 | 0.00879 | -0.005 | 42.528
2.5 | 0.436 | 0.0089 | -0.005 | 48.943
3 | 0.498 | 0.00894 | -0.006 | 55.658
3.5 | 0.559 | 0.00851 | -0.006 | 65.719
4 | 0.62 | 0.0086 | -0.006 | 72.154
4.5 | 0.681 | 0.00918 | -0.007 | 74.201
5 | 0.741 | 0.00877 | -0.007 | 84.509
5.5 | 0.801 | 0.00891 | -0.008 | 89.955
6 | 0.861 | 0.0086 | -0.008 | 100.045
6.5 | 0.919 | 0.00878 | -0.009 | 104.755
7 | 0.977 | 0.00848 | -0.009 | 115.2
7.5 | 1.035 | 0.00904 | -0.009 | 114.419
8 | 1.091 | 0.01073 | -0.01 | 101.68
8.5 | 1.146 | 0.01086 | -0.01 | 105.506
9 | 1.2 | 0.01115 | -0.011 | 107.619
9.5 | 1.252 | 0.01141 | -0.011 | 109.731
10 | 1.303 | 0.01176 | -0.011 | 110.75
10.5 | 1.352 | 0.01216 | -0.012 | 111.194
11 | 1.398 | 0.01265 | -0.012 | 110.493
11.5 | 1.443 | 0.01321 | -0.013 | 109.17
12 | 1.484 | 0.01388 | -0.013 | 106.916
12.5 | 1.522 | 0.01469 | -0.013 | 103.64
13 | 1.558 | 0.01562 | -0.013 | 99.74
13.5 | 1.59 | 0.01678 | -0.014 | 94.722
14 | 1.618 | 0.01814 | -0.014 | 89.183
14.5 | 1.642 | 0.01976 | -0.014 | 83.1
15 | 1.663 | 0.02173 | -0.015 | 76.518
15.5 | 1.68 | 0.0241 | -0.015 | 69.7
16 | 1.692 | 0.0268 | -0.015 | 63.141
16.5 | 1.701 | 0.03016 | -0.015 | 56.391
17 | 1.706 | 0.03392 | -0.015 | 50.302
17.5 | 1.709 | 0.03807 | -0.015 | 44.901
18 | 1.71 | 0.04279 | -0.016 | 39.953
18.5 | 1.707 | 0.04822 | -0.016 | 35.393
19 | 1.701 | 0.05389 | -0.016 | 31.566
19.5 | 1.692 | 0.06008 | -0.016 | 28.162
20 | 1.681 | 0.06665 | -0.016 | 25.218

## 122. Re 14M Mach 0.00 (2)
BIGFOIL.COM POLAR EXPORT
NACA22018
NACA22018 |  |  |  | Cl Max: | 1.7785 | at alpha= | 20 | deg
XFOIL ncrit=9 |  |  |  | L/D Max: | 138.395 | at alpha= | 11.5 | deg
Re: | 14000000 |  |  | Cd Min: | 0.0347 | at alpha= | 20 | deg
Mach: | 0 |  |  | Cl=0 at alpha= | -0.93449 | deg
|  |  |  | @ Cl=0.1, Cd= | 0.0055721
|  |  |  | @ Cl=0.4, Cd= | 0.0060568
|  |  |  | @ Cl=0.6, Cd= | 0.0064105
alpha (deg) | Cl | Cd | Cm | Cl/Cd
-20 | -1.6909 | 0.02588 | -0.0531 | -65.3362
-19.5 | -1.6749 | 0.02369 | -0.0507 | -70.7007
-19 | -1.6588 | 0.02164 | -0.0479 | -76.6543
-18.5 | -1.6434 | 0.01968 | -0.0447 | -83.5061
-18 | -1.622 | 0.01819 | -0.0415 | -89.1699
-17.5 | -1.6025 | 0.01679 | -0.0376 | -95.4437
-17 | -1.5648 | 0.01571 | -0.0365 | -99.6053
-16.5 | -1.5207 | 0.01473 | -0.0364 | -103.2383
-16 | -1.4739 | 0.0139 | -0.0364 | -106.036
-15.5 | -1.4273 | 0.01309 | -0.0363 | -109.0374
-15 | -1.3789 | 0.01235 | -0.0363 | -111.6518
-14.5 | -1.3288 | 0.01168 | -0.0364 | -113.7671
-14 | -1.2992 | 0.01112 | -0.0319 | -116.8345
-13.5 | -1.2457 | 0.01061 | -0.0323 | -117.4081
-13 | -1.1889 | 0.0101 | -0.0333 | -117.7129
-12.5 | -1.1291 | 0.00964 | -0.0348 | -117.1266
-12 | -1.0616 | 0.00927 | -0.0379 | -114.52
-11.5 | -0.9292 | 0.00864 | -0.0551 | -107.5463
-11 | -0.8955 | 0.00845 | -0.0507 | -105.9763
-10.5 | -0.8607 | 0.00825 | -0.0465 | -104.3273
-10 | -0.8253 | 0.00804 | -0.0424 | -102.6493
-9.5 | -0.7893 | 0.00786 | -0.0382 | -100.4198
-9 | -0.754 | 0.00768 | -0.0339 | -98.1771
-8.5 | -0.7186 | 0.00757 | -0.0295 | -94.9273
-8 | -0.6762 | 0.00741 | -0.0266 | -91.2551
-7.5 | -0.6312 | 0.00726 | -0.0242 | -86.9421
-7 | -0.5851 | 0.00711 | -0.0221 | -82.2925
-6.5 | -0.5396 | 0.00696 | -0.0197 | -77.5287
-6 | -0.4941 | 0.00671 | -0.0174 | -73.6364
-5.5 | -0.4516 | 0.00635 | -0.0146 | -71.1181
-5 | -0.4068 | 0.00606 | -0.0121 | -67.1287
-4.5 | -0.3572 | 0.00597 | -0.0106 | -59.8325
-4 | -0.3086 | 0.00582 | -0.0088 | -53.0241
-3.5 | -0.2595 | 0.00569 | -0.0072 | -45.6063
-3 | -0.2103 | 0.00566 | -0.0056 | -37.1555
-2.5 | -0.1598 | 0.0056 | -0.0042 | -28.5357
-2 | -0.1106 | 0.0055 | -0.0025 | -20.1091
-1.5 | -0.0584 | 0.00548 | -0.0015 | -10.6569
-1 | -0.0068 | 0.00551 | -0.0003 | -1.2341
-0.5 | 0.0451 | 0.00555 | 0.0008 | 8.1261
0 | 0.0973 | 0.00557 | 0.0018 | 17.4686
0.5 | 0.1493 | 0.00561 | 0.0029 | 26.6132
1 | 0.2013 | 0.00568 | 0.004 | 35.4401
1.5 | 0.2527 | 0.00575 | 0.0052 | 43.9478
2 | 0.3027 | 0.00583 | 0.0066 | 51.9211
2.5 | 0.3522 | 0.00596 | 0.0082 | 59.094
3 | 0.4016 | 0.00606 | 0.0098 | 66.2706
3.5 | 0.4512 | 0.00614 | 0.0113 | 73.4853
4 | 0.5015 | 0.00623 | 0.0127 | 80.4976
4.5 | 0.5511 | 0.00632 | 0.0142 | 87.1994
5 | 0.5997 | 0.00641 | 0.0159 | 93.5569
5.5 | 0.648 | 0.00649 | 0.0177 | 99.8459
6 | 0.6963 | 0.00658 | 0.0194 | 105.8207
6.5 | 0.7411 | 0.00671 | 0.0219 | 110.4471
7 | 0.7867 | 0.00683 | 0.0241 | 115.183
7.5 | 0.8218 | 0.00691 | 0.0286 | 118.9291
8 | 0.8603 | 0.00703 | 0.0323 | 122.3755
8.5 | 0.8965 | 0.00722 | 0.0364 | 124.169
9 | 0.9332 | 0.00737 | 0.0404 | 126.6214
9.5 | 0.965 | 0.00754 | 0.0453 | 127.9841
10 | 0.9974 | 0.00768 | 0.0501 | 129.8698
10.5 | 1.1358 | 0.00833 | 0.0316 | 136.3505
11 | 1.2058 | 0.00877 | 0.028 | 137.4914
11.5 | 1.2677 | 0.00916 | 0.0262 | 138.3952
12 | 1.3228 | 0.00968 | 0.0256 | 136.6529
12.5 | 1.3692 | 0.01024 | 0.0267 | 133.7109
13 | 1.4049 | 0.01075 | 0.03 | 130.6884
13.5 | 1.4539 | 0.01144 | 0.0301 | 127.0892
14 | 1.5024 | 0.01216 | 0.0302 | 123.5526
14.5 | 1.5501 | 0.0129 | 0.0303 | 120.1628
15 | 1.5936 | 0.01385 | 0.0308 | 115.0614
16 | 1.6633 | 0.016 | 0.0343 | 103.9562
16.5 | 1.6862 | 0.01721 | 0.0379 | 97.9779
17 | 1.7042 | 0.0188 | 0.0416 | 90.6489
17.5 | 1.7236 | 0.02043 | 0.0448 | 84.3661
18 | 1.7379 | 0.02247 | 0.048 | 77.3431
18.5 | 1.7494 | 0.02497 | 0.0506 | 70.0601
19 | 1.7643 | 0.02757 | 0.0523 | 63.9935
19.5 | 1.7723 | 0.03091 | 0.0537 | 57.3374
20 | 1.7785 | 0.0347 | 0.0546 | 51.2536

## 123. Re 14M Mach 0.10 (1)
BIGFOIL.COM POLAR EXPORT
NACA22018
NACA22018 |  |  |  | Cl Max: | 1.692 | at alpha= | 17 | deg
JavaFoil+Calcfoil stall+Eppler ext transition |  |  |  | L/D Max: | 115.068 | at alpha= | 7 | deg
Re: | 14000000 |  |  | Cd Min: | 0.00784 | at alpha= | -5 | deg
Mach: | 0.1 |  |  | Cl=0 at alpha= | -0.99206 | deg
|  |  |  | @ Cl=0.1, Cd= | 0.0084379
|  |  |  | @ Cl=0.4, Cd= | 0.0088471
|  |  |  | @ Cl=0.6, Cd= | 0.0086072
alpha (deg) | Cl | Cd | Cm | Cl/Cd
-20 | -1.435 | 0.04756 | 0.014 | -30.173
-19.5 | -1.448 | 0.04261 | 0.014 | -33.972
-19 | -1.458 | 0.03817 | 0.014 | -38.189
-18.5 | -1.466 | 0.03386 | 0.014 | -43.306
-18 | -1.471 | 0.0303 | 0.013 | -48.557
-17.5 | -1.473 | 0.02711 | 0.013 | -54.341
-17 | -1.472 | 0.0244 | 0.013 | -60.321
-16.5 | -1.467 | 0.02218 | 0.012 | -66.134
-16 | -1.458 | 0.02033 | 0.012 | -71.684
-15.5 | -1.445 | 0.0188 | 0.011 | -76.859
-15 | -1.427 | 0.01742 | 0.011 | -81.91
-14.5 | -1.406 | 0.01631 | 0.011 | -86.194
-14 | -1.381 | 0.01533 | 0.01 | -90.061
-13.5 | -1.352 | 0.01445 | 0.01 | -93.598
-13 | -1.32 | 0.01372 | 0.009 | -96.244
-12.5 | -1.285 | 0.01313 | 0.009 | -97.923
-12 | -1.247 | 0.01258 | 0.009 | -99.159
-11.5 | -1.207 | 0.01208 | 0.008 | -99.874
-11 | -1.163 | 0.01163 | 0.008 | -100.032
-10.5 | -1.117 | 0.01125 | 0.007 | -99.264
-10 | -1.068 | 0.01089 | 0.007 | -98.052
-9.5 | -1.018 | 0.01057 | 0.006 | -96.29
-9 | -0.965 | 0.01027 | 0.006 | -94.009
-8.5 | -0.911 | 0.00998 | 0.005 | -91.288
-8 | -0.856 | 0.00868 | 0.005 | -98.603
-7.5 | -0.799 | 0.00894 | 0.004 | -89.414
-7 | -0.742 | 0.00878 | 0.004 | -84.407
-6.5 | -0.683 | 0.00908 | 0.003 | -75.191
-6 | -0.623 | 0.00888 | 0.003 | -70.189
-5.5 | -0.563 | 0.00834 | 0.002 | -67.48
-5 | -0.502 | 0.00784 | 0.002 | -63.989
-4.5 | -0.44 | 0.0083 | 0.001 | -53.057
-4 | -0.378 | 0.00825 | 0.001 | -45.888
-3.5 | -0.316 | 0.00821 | 0 | -38.457
-3 | -0.253 | 0.00818 | 0 | -30.944
-2.5 | -0.19 | 0.00808 | 0 | -23.554
-2 | -0.127 | 0.00858 | -0.001 | -14.859
-1.5 | -0.064 | 0.00845 | -0.001 | -7.623
-1 | -0.001 | 0.00843 | -0.002 | -0.16
-0.5 | 0.062 | 0.00845 | -0.002 | 7.312
0 | 0.125 | 0.00843 | -0.003 | 14.804
0.5 | 0.188 | 0.00849 | -0.003 | 22.105
1 | 0.25 | 0.00836 | -0.004 | 29.961
1.5 | 0.313 | 0.00883 | -0.004 | 35.445
2 | 0.376 | 0.00882 | -0.005 | 42.59
2.5 | 0.438 | 0.00889 | -0.005 | 49.251
3 | 0.5 | 0.0085 | -0.006 | 58.841
3.5 | 0.562 | 0.00852 | -0.006 | 65.905
4 | 0.623 | 0.00866 | -0.006 | 71.932
4.5 | 0.684 | 0.00883 | -0.007 | 77.462
5 | 0.745 | 0.00884 | -0.007 | 84.229
5.5 | 0.805 | 0.00899 | -0.008 | 89.515
6 | 0.865 | 0.00869 | -0.008 | 99.47
6.5 | 0.924 | 0.00884 | -0.009 | 104.433
7 | 0.982 | 0.00853 | -0.009 | 115.068
7.5 | 1.039 | 0.01008 | -0.009 | 103.087
8 | 1.095 | 0.0108 | -0.01 | 101.396
8.5 | 1.151 | 0.01101 | -0.01 | 104.495
9 | 1.204 | 0.01125 | -0.011 | 107.058
9.5 | 1.257 | 0.01153 | -0.011 | 108.958
10 | 1.307 | 0.01189 | -0.011 | 109.907
10.5 | 1.356 | 0.0123 | -0.012 | 110.197
11 | 1.402 | 0.01282 | -0.012 | 109.325
11.5 | 1.446 | 0.01341 | -0.013 | 107.78
12 | 1.487 | 0.01413 | -0.013 | 105.188
12.5 | 1.524 | 0.01497 | -0.013 | 101.788
13 | 1.559 | 0.01599 | -0.014 | 97.486
13.5 | 1.589 | 0.01718 | -0.014 | 92.531
14 | 1.616 | 0.01867 | -0.014 | 86.52
14.5 | 1.638 | 0.02043 | -0.014 | 80.199
15 | 1.657 | 0.02257 | -0.015 | 73.432
15.5 | 1.672 | 0.02514 | -0.015 | 66.515
16 | 1.682 | 0.02812 | -0.015 | 59.839
16.5 | 1.688 | 0.03174 | -0.015 | 53.204
17 | 1.692 | 0.0358 | -0.015 | 47.25
17.5 | 1.692 | 0.04045 | -0.015 | 41.817
18 | 1.689 | 0.0454 | -0.016 | 37.208
18.5 | 1.684 | 0.05124 | -0.016 | 32.856
19 | 1.675 | 0.05743 | -0.016 | 29.158
19.5 | 1.663 | 0.06383 | -0.016 | 26.053
20 | 1.648 | 0.07087 | -0.016 | 23.259

## 124. Re 14M Mach 0.10 (2)
BIGFOIL.COM POLAR EXPORT
NACA22018
NACA22018 |  |  |  | Cl Max: | 1.7725 | at alpha= | 20 | deg
XFOIL ncrit=9 |  |  |  | L/D Max: | 137.381 | at alpha= | 11.5 | deg
Re: | 14000000 |  |  | Cd Min: | 0.03728 | at alpha= | 20 | deg
Mach: | 0.1 |  |  | Cl=0 at alpha= | -0.93403 | deg
|  |  |  | @ Cl=0.1, Cd= | 0.0055817
|  |  |  | @ Cl=0.4, Cd= | 0.0060638
|  |  |  | @ Cl=0.6, Cd= | 0.0064259
alpha (deg) | Cl | Cd | Cm | Cl/Cd
-20 | -1.6892 | 0.02756 | -0.0561 | -61.2917
-19.5 | -1.6744 | 0.02508 | -0.0538 | -66.7624
-19 | -1.6576 | 0.02291 | -0.0512 | -72.3527
-18.5 | -1.6426 | 0.02076 | -0.0481 | -79.1233
-18 | -1.6225 | 0.01907 | -0.0449 | -85.0813
-17.5 | -1.6039 | 0.01747 | -0.0411 | -91.8088
-17 | -1.5711 | 0.01628 | -0.0391 | -96.5049
-16.5 | -1.5278 | 0.01516 | -0.0388 | -100.7784
-16 | -1.4815 | 0.01425 | -0.0386 | -103.9649
-15.5 | -1.4333 | 0.01344 | -0.0386 | -106.6443
-15 | -1.3851 | 0.01265 | -0.0384 | -109.4941
-14.5 | -1.3358 | 0.0119 | -0.0382 | -112.2521
-14 | -1.3052 | 0.0113 | -0.0339 | -115.5044
-13.5 | -1.2532 | 0.01076 | -0.0338 | -116.4684
-13 | -1.1962 | 0.01024 | -0.0346 | -116.8164
-12.5 | -1.1363 | 0.00976 | -0.036 | -116.4242
-12 | -1.0724 | 0.00937 | -0.0381 | -114.4504
-11.5 | -0.9316 | 0.00872 | -0.0568 | -106.8349
-11 | -0.8976 | 0.00851 | -0.0524 | -105.4759
-10.5 | -0.8623 | 0.00831 | -0.0482 | -103.7665
-10 | -0.8261 | 0.00809 | -0.044 | -102.1137
-9.5 | -0.7905 | 0.0079 | -0.0397 | -100.0633
-9 | -0.7539 | 0.00772 | -0.0355 | -97.6554
-8.5 | -0.7188 | 0.00758 | -0.031 | -94.8285
-8 | -0.6782 | 0.00744 | -0.0276 | -91.1559
-7.5 | -0.6331 | 0.00729 | -0.0251 | -86.845
-7 | -0.587 | 0.00714 | -0.0228 | -82.2129
-6.5 | -0.5415 | 0.00698 | -0.0204 | -77.5788
-6 | -0.4957 | 0.00674 | -0.018 | -73.546
-5.5 | -0.4534 | 0.00636 | -0.015 | -71.2893
-5 | -0.4087 | 0.00607 | -0.0124 | -67.3311
-4.5 | -0.3588 | 0.00598 | -0.0108 | -60
-4 | -0.31 | 0.00583 | -0.0091 | -53.1732
-3.5 | -0.2607 | 0.00569 | -0.0074 | -45.8172
-3 | -0.2113 | 0.00567 | -0.0057 | -37.2663
-2.5 | -0.1605 | 0.0056 | -0.0043 | -28.6607
-2 | -0.1112 | 0.00551 | -0.0026 | -20.1815
-1.5 | -0.0587 | 0.00549 | -0.0015 | -10.6922
-1 | -0.0069 | 0.00552 | -0.0003 | -1.25
-0.5 | 0.0454 | 0.00556 | 0.0008 | 8.1655
0 | 0.0978 | 0.00558 | 0.0019 | 17.5269
0.5 | 0.15 | 0.00562 | 0.003 | 26.6904
1 | 0.2024 | 0.00569 | 0.0041 | 35.5712
1.5 | 0.2538 | 0.00576 | 0.0054 | 44.0625
2 | 0.3039 | 0.00585 | 0.0069 | 51.9487
2.5 | 0.3537 | 0.00598 | 0.0085 | 59.1472
3.5 | 0.4531 | 0.00616 | 0.0117 | 73.5552
4 | 0.5035 | 0.00625 | 0.0132 | 80.56
4.5 | 0.5536 | 0.00634 | 0.0147 | 87.3186
5 | 0.6022 | 0.00643 | 0.0165 | 93.6547
6 | 0.6989 | 0.00661 | 0.0202 | 105.7337
6.5 | 0.7439 | 0.00673 | 0.0227 | 110.5349
7 | 0.7884 | 0.00685 | 0.0254 | 115.0949
7.5 | 0.8226 | 0.00694 | 0.0302 | 118.5303
8 | 0.8624 | 0.00707 | 0.0338 | 121.9802
8.5 | 0.8979 | 0.00726 | 0.0381 | 123.6777
9 | 0.9359 | 0.00742 | 0.042 | 126.1321
9.5 | 0.9669 | 0.0076 | 0.0471 | 127.2237
10 | 1.005 | 0.00775 | 0.0508 | 129.6774
10.5 | 1.1464 | 0.00842 | 0.032 | 136.152
11 | 1.2138 | 0.00886 | 0.0291 | 136.9977
11.5 | 1.2749 | 0.00928 | 0.0276 | 137.3815
12 | 1.3312 | 0.00981 | 0.027 | 135.6983
12.5 | 1.3749 | 0.01041 | 0.0288 | 132.0749
13 | 1.4128 | 0.01094 | 0.0318 | 129.1408
13.5 | 1.4626 | 0.01164 | 0.032 | 125.6529
14 | 1.51 | 0.01245 | 0.0324 | 121.2851
14.5 | 1.5577 | 0.01323 | 0.0326 | 117.74
15 | 1.6012 | 0.01425 | 0.0332 | 112.3649
16 | 1.6668 | 0.01657 | 0.0376 | 100.5914
16.5 | 1.688 | 0.01799 | 0.0413 | 93.8299
17 | 1.7066 | 0.01967 | 0.0448 | 86.7616
17.5 | 1.7251 | 0.02148 | 0.048 | 80.3119
18 | 1.737 | 0.02382 | 0.0512 | 72.9219
18.5 | 1.7497 | 0.02646 | 0.0535 | 66.1262
19 | 1.7605 | 0.02956 | 0.0551 | 59.5568
19.5 | 1.7667 | 0.03326 | 0.0563 | 53.1179
20 | 1.7725 | 0.03728 | 0.0569 | 47.5456

## 125. Re 14M Mach 0.25 (1)
BIGFOIL.COM POLAR EXPORT
NACA22018
NACA22018 |  |  |  | Cl Max: | 1.607 | at alpha= | 15.5 | deg
JavaFoil+Calcfoil stall+Eppler ext transition |  |  |  | L/D Max: | 108.816 | at alpha= | 6.5 | deg
Re: | 14000000 |  |  | Cd Min: | 0.00791 | at alpha= | -4 | deg
Mach: | 0.25 |  |  | Cl=0 at alpha= | -0.99219 | deg
|  |  |  | @ Cl=0.1, Cd= | 0.0083382
|  |  |  | @ Cl=0.4, Cd= | 0.0089694
|  |  |  | @ Cl=0.6, Cd= | 0.0086543
alpha (deg) | Cl | Cd | Cm | Cl/Cd
-20 | -1.147 | 0.07436 | 0.014 | -15.429
-19.5 | -1.189 | 0.06527 | 0.014 | -18.222
-19 | -1.229 | 0.05683 | 0.014 | -21.62
-18.5 | -1.263 | 0.04974 | 0.013 | -25.398
-18 | -1.294 | 0.04332 | 0.013 | -29.876
-17.5 | -1.321 | 0.03747 | 0.013 | -35.264
-17 | -1.343 | 0.03269 | 0.013 | -41.098
-16.5 | -1.36 | 0.0287 | 0.012 | -47.385
-16 | -1.371 | 0.0254 | 0.012 | -53.966
-15.5 | -1.376 | 0.02279 | 0.012 | -60.368
-15 | -1.374 | 0.02066 | 0.011 | -66.493
-14.5 | -1.366 | 0.01886 | 0.011 | -72.434
-14 | -1.353 | 0.01744 | 0.01 | -77.555
-13.5 | -1.334 | 0.01623 | 0.01 | -82.244
-13 | -1.312 | 0.01515 | 0.01 | -86.552
-12.5 | -1.284 | 0.01431 | 0.009 | -89.735
-12 | -1.252 | 0.01358 | 0.009 | -92.174
-11.5 | -1.216 | 0.01298 | 0.008 | -93.636
-11 | -1.176 | 0.01241 | 0.008 | -94.741
-10.5 | -1.132 | 0.01191 | 0.007 | -95.076
-10 | -1.086 | 0.01145 | 0.007 | -94.78
-9.5 | -1.036 | 0.01106 | 0.006 | -93.674
-9 | -0.985 | 0.0107 | 0.006 | -92.075
-8.5 | -0.931 | 0.01042 | 0.005 | -89.325
-8 | -0.876 | 0.01012 | 0.005 | -86.523
-7.5 | -0.818 | 0.00876 | 0.004 | -93.425
-7 | -0.76 | 0.00859 | 0.004 | -88.411
-6.5 | -0.7 | 0.00887 | 0.003 | -78.943
-6 | -0.639 | 0.00826 | 0.003 | -77.388
-5.5 | -0.577 | 0.00855 | 0.002 | -67.512
-5 | -0.515 | 0.00802 | 0.002 | -64.244
-4.5 | -0.452 | 0.00797 | 0.001 | -56.696
-4 | -0.389 | 0.00791 | 0.001 | -49.134
-3.5 | -0.324 | 0.00838 | 0 | -38.731
-3 | -0.26 | 0.00834 | 0 | -31.181
-2.5 | -0.196 | 0.00828 | -0.001 | -23.622
-2 | -0.131 | 0.00818 | -0.001 | -16.004
-1.5 | -0.066 | 0.0087 | -0.001 | -7.613
-1 | -0.001 | 0.00863 | -0.002 | -0.16
-0.5 | 0.063 | 0.0086 | -0.002 | 7.379
0 | 0.128 | 0.00814 | -0.003 | 15.746
0.5 | 0.193 | 0.00821 | -0.003 | 23.489
1 | 0.257 | 0.00857 | -0.004 | 30.013
1.5 | 0.322 | 0.00858 | -0.004 | 37.492
2 | 0.386 | 0.00907 | -0.005 | 42.548
2.5 | 0.45 | 0.00861 | -0.005 | 52.193
3 | 0.513 | 0.00872 | -0.006 | 58.882
3.5 | 0.576 | 0.00878 | -0.006 | 65.637
4 | 0.639 | 0.00845 | -0.007 | 75.703
4.5 | 0.702 | 0.00855 | -0.007 | 82.07
5 | 0.764 | 0.00871 | -0.008 | 87.715
5.5 | 0.825 | 0.00844 | -0.008 | 97.811
6 | 0.886 | 0.00894 | -0.008 | 99.16
6.5 | 0.946 | 0.00869 | -0.009 | 108.816
7 | 1.005 | 0.00989 | -0.009 | 101.62
7.5 | 1.063 | 0.01054 | -0.01 | 100.866
8 | 1.12 | 0.01116 | -0.01 | 100.361
8.5 | 1.175 | 0.01154 | -0.011 | 101.796
9 | 1.228 | 0.01186 | -0.011 | 103.606
9.5 | 1.28 | 0.01223 | -0.011 | 104.651
10 | 1.329 | 0.01268 | -0.012 | 104.806
10.5 | 1.376 | 0.01319 | -0.012 | 104.303
11 | 1.419 | 0.01392 | -0.012 | 101.909
11.5 | 1.459 | 0.01472 | -0.013 | 99.098
12 | 1.495 | 0.01572 | -0.013 | 95.105
12.5 | 1.526 | 0.01691 | -0.013 | 90.267
13 | 1.553 | 0.01846 | -0.014 | 84.14
13.5 | 1.575 | 0.02033 | -0.014 | 77.483
14 | 1.591 | 0.02263 | -0.014 | 70.281
14.5 | 1.601 | 0.02555 | -0.014 | 62.646
15 | 1.606 | 0.02906 | -0.015 | 55.277
15.5 | 1.607 | 0.03319 | -0.015 | 48.411
16 | 1.6 | 0.03813 | -0.015 | 41.972
16.5 | 1.589 | 0.04381 | -0.015 | 36.276
17 | 1.573 | 0.05024 | -0.015 | 31.322
17.5 | 1.554 | 0.05717 | -0.015 | 27.186
18 | 1.53 | 0.06529 | -0.015 | 23.432
18.5 | 1.502 | 0.0739 | -0.015 | 20.33
19 | 1.47 | 0.08284 | -0.015 | 17.745
19.5 | 1.433 | 0.09214 | -0.015 | 15.548
20 | 1.392 | 0.10187 | -0.015 | 13.661

## 126. Re 14M Mach 0.25 (2)
BIGFOIL.COM POLAR EXPORT
NACA22018
NACA22018 |  |  |  | Cl Max: | 1.7318 | at alpha= | 18.5 | deg
XFOIL ncrit=9 |  |  |  | L/D Max: | 133.734 | at alpha= | 11 | deg
Re: | 14000000 |  |  | Cd Min: | 0.05632 | at alpha= | 20 | deg
Mach: | 0.25 |  |  | Cl=0 at alpha= | -0.93426 | deg
|  |  |  | @ Cl=0.1, Cd= | 0.0056297
|  |  |  | @ Cl=0.4, Cd= | 0.0061248
|  |  |  | @ Cl=0.6, Cd= | 0.0065132
alpha (deg) | Cl | Cd | Cm | Cl/Cd
-20 | -1.653 | 0.04042 | -0.0688 | -40.8956
-19.5 | -1.6529 | 0.0356 | -0.0679 | -46.4298
-19 | -1.6476 | 0.03153 | -0.0662 | -52.255
-18.5 | -1.638 | 0.02802 | -0.064 | -58.4582
-18 | -1.6221 | 0.02514 | -0.0615 | -64.5227
-17.5 | -1.6032 | 0.0227 | -0.0585 | -70.6256
-17 | -1.5839 | 0.02051 | -0.055 | -77.2257
-16.5 | -1.5565 | 0.01854 | -0.0523 | -83.9536
-16 | -1.5145 | 0.01685 | -0.0516 | -89.8813
-15.5 | -1.4686 | 0.01551 | -0.0508 | -94.6873
-15 | -1.4199 | 0.01441 | -0.05 | -98.5357
-14.5 | -1.3688 | 0.01345 | -0.0493 | -101.7695
-14 | -1.3268 | 0.01256 | -0.0468 | -105.6369
-13.5 | -1.2901 | 0.01173 | -0.043 | -109.9829
-13 | -1.2314 | 0.01105 | -0.0432 | -111.4389
-12.5 | -1.1706 | 0.0105 | -0.0436 | -111.4857
-12 | -1.1132 | 0.01001 | -0.0434 | -111.2088
-11.5 | -1.0399 | 0.00952 | -0.0464 | -109.2332
-11 | -0.9124 | 0.00892 | -0.0608 | -102.287
-10.5 | -0.8723 | 0.00864 | -0.0569 | -100.9606
-10 | -0.8325 | 0.00842 | -0.0529 | -98.8717
-9.5 | -0.7957 | 0.00816 | -0.0482 | -97.5123
-9 | -0.7569 | 0.00796 | -0.0438 | -95.0879
-8.5 | -0.7178 | 0.00772 | -0.0395 | -92.9793
-8 | -0.6793 | 0.00756 | -0.035 | -89.8545
-7.5 | -0.6426 | 0.00744 | -0.03 | -86.371
-7 | -0.5969 | 0.00728 | -0.027 | -81.9918
-6.5 | -0.5507 | 0.00712 | -0.0241 | -77.3455
-6 | -0.5041 | 0.00689 | -0.0213 | -73.164
-5.5 | -0.4615 | 0.00651 | -0.0178 | -70.8909
-5 | -0.4184 | 0.00615 | -0.0144 | -68.0325
-4.5 | -0.3679 | 0.00603 | -0.0124 | -61.0116
-4 | -0.3179 | 0.00587 | -0.0104 | -54.1567
-3.5 | -0.2672 | 0.00574 | -0.0084 | -46.5505
-3 | -0.2163 | 0.00572 | -0.0066 | -37.8147
-2.5 | -0.1648 | 0.00564 | -0.0048 | -29.2199
-2 | -0.1145 | 0.00556 | -0.0029 | -20.5935
-1.5 | -0.0606 | 0.00554 | -0.0016 | -10.9386
-1 | -0.0071 | 0.00557 | -0.0003 | -1.2747
-0.5 | 0.0469 | 0.0056 | 0.0009 | 8.375
0 | 0.1005 | 0.00563 | 0.0023 | 17.8508
0.5 | 0.1541 | 0.00567 | 0.0036 | 27.1781
1 | 0.2079 | 0.00575 | 0.0049 | 36.1565
1.5 | 0.2598 | 0.00583 | 0.0065 | 44.5626
2 | 0.3103 | 0.00593 | 0.0084 | 52.3272
2.5 | 0.362 | 0.00605 | 0.0102 | 59.8347
3 | 0.4128 | 0.00615 | 0.0121 | 67.122
3.5 | 0.4638 | 0.00624 | 0.0139 | 74.3269
4 | 0.5143 | 0.00636 | 0.0159 | 80.8648
4.5 | 0.5661 | 0.00643 | 0.0177 | 88.0404
5 | 0.615 | 0.00655 | 0.02 | 93.8931
5.5 | 0.6645 | 0.00661 | 0.0223 | 100.5295
6 | 0.7119 | 0.00676 | 0.025 | 105.3107
6.5 | 0.7509 | 0.00681 | 0.0295 | 110.2643
7 | 0.7912 | 0.00698 | 0.0337 | 113.3524
7.5 | 0.8318 | 0.00713 | 0.0378 | 116.662
8 | 0.8722 | 0.00729 | 0.0419 | 119.6433
8.5 | 0.9105 | 0.00751 | 0.0464 | 121.2383
9 | 0.9492 | 0.00771 | 0.0507 | 123.1128
9.5 | 0.9858 | 0.00793 | 0.0554 | 124.3127
10 | 1.1258 | 0.00855 | 0.0385 | 131.6725
10.5 | 1.1938 | 0.00894 | 0.0367 | 133.5347
11 | 1.2571 | 0.0094 | 0.0359 | 133.734
12 | 1.3686 | 0.01069 | 0.0368 | 128.0262
12.5 | 1.4023 | 0.01135 | 0.0415 | 123.5507
13 | 1.4542 | 0.01223 | 0.0423 | 118.9043
13.5 | 1.5057 | 0.0131 | 0.043 | 114.9389
14 | 1.5529 | 0.01422 | 0.0441 | 109.2053
14.5 | 1.597 | 0.01556 | 0.0452 | 102.635
15 | 1.6422 | 0.01697 | 0.0459 | 96.7708
15.5 | 1.6628 | 0.01873 | 0.0502 | 88.7774
16 | 1.6816 | 0.02076 | 0.0542 | 81.0019
16.5 | 1.6987 | 0.02311 | 0.0576 | 73.505
17 | 1.715 | 0.02571 | 0.0606 | 66.7056
17.5 | 1.7181 | 0.02942 | 0.0634 | 58.399
18 | 1.7272 | 0.033 | 0.0654 | 52.3394
18.5 | 1.7318 | 0.03736 | 0.0664 | 46.3544
19 | 1.7224 | 0.04318 | 0.0667 | 39.8888
19.5 | 1.7163 | 0.04907 | 0.0662 | 34.9766
20 | 1.6983 | 0.05632 | 0.0649 | 30.1545

## 127. Re 14M Mach 0.50 (1)
BIGFOIL.COM POLAR EXPORT
NACA22018
NACA22018 |  |  |  | Cl Max: | 1.326 | at alpha= | 10 | deg
JavaFoil+Calcfoil stall+Eppler ext transition |  |  |  | L/D Max: | 93.058 | at alpha= | 7 | deg
Re: | 14000000 |  |  | Cd Min: | 0.00769 | at alpha= | -3 | deg
Mach: | 0.5 |  |  | Cl=0 at alpha= | -0.9863 | deg
|  |  |  | @ Cl=0.1, Cd= | 0.0079781
|  |  |  | @ Cl=0.4, Cd= | 0.0084777
|  |  |  | @ Cl=0.6, Cd= | 0.0081629
alpha (deg) | Cl | Cd | Cm | Cl/Cd
-15 | -0.887 | 0.04218 | 0.012 | -21.028
-14.5 | -0.851 | 0.04393 | 0.011 | -19.361
-14 | -0.84 | 0.03223 | 0.011 | -26.078
-13.5 | -0.807 | 0.03248 | 0.011 | -24.851
-13 | -0.771 | 0.03354 | 0.01 | -22.988
-12.5 | -0.746 | 0.02997 | 0.01 | -24.894
-12 | -0.727 | 0.02403 | 0.009 | -30.266
-11.5 | -0.682 | 0.02868 | 0.009 | -23.764
-11 | -0.984 | 0.02011 | 0.008 | -48.927
-10.5 | -1.064 | 0.01707 | 0.008 | -62.325
-10 | -1.077 | 0.01537 | 0.008 | -70.075
-9.5 | -1.064 | 0.01418 | 0.007 | -75.035
-9 | -1.035 | 0.01318 | 0.007 | -78.517
-8.5 | -0.994 | 0.01242 | 0.006 | -80.024
-8 | -0.946 | 0.01176 | 0.005 | -80.425
-7.5 | -0.892 | 0.01122 | 0.005 | -79.454
-7 | -0.833 | 0.01079 | 0.004 | -77.186
-6.5 | -0.771 | 0.01035 | 0.004 | -74.454
-6 | -0.706 | 0.01002 | 0.003 | -70.532
-5.5 | -0.64 | 0.00971 | 0.003 | -65.876
-5 | -0.572 | 0.00836 | 0.002 | -68.444
-4.5 | -0.503 | 0.00779 | 0.002 | -64.577
-4 | -0.433 | 0.00782 | 0.001 | -55.367
-3.5 | -0.362 | 0.00777 | 0.001 | -46.534
-3 | -0.29 | 0.00769 | 0 | -37.694
-2.5 | -0.218 | 0.00812 | -0.001 | -26.861
-2 | -0.146 | 0.00801 | -0.001 | -18.246
-1.5 | -0.074 | 0.00797 | -0.002 | -9.268
-1 | -0.002 | 0.00841 | -0.002 | -0.184
-0.5 | 0.071 | 0.00797 | -0.003 | 8.884
0 | 0.143 | 0.00799 | -0.003 | 17.887
0.5 | 0.215 | 0.00833 | -0.004 | 25.811
1 | 0.287 | 0.00796 | -0.004 | 36.044
1.5 | 0.358 | 0.00846 | -0.005 | 42.35
2 | 0.429 | 0.00849 | -0.005 | 50.577
2.5 | 0.5 | 0.00815 | -0.006 | 61.349
3 | 0.57 | 0.00827 | -0.006 | 68.953
3.5 | 0.64 | 0.00802 | -0.007 | 79.759
4 | 0.709 | 0.00919 | -0.007 | 77.111
4.5 | 0.777 | 0.00941 | -0.008 | 82.58
5 | 0.844 | 0.01003 | -0.008 | 84.12
5.5 | 0.909 | 0.01035 | -0.009 | 87.84
6 | 0.973 | 0.01076 | -0.009 | 90.414
6.5 | 1.035 | 0.0112 | -0.01 | 92.422
7 | 1.094 | 0.01175 | -0.01 | 93.058
7.5 | 1.15 | 0.0124 | -0.011 | 92.737
8 | 1.201 | 0.01352 | -0.011 | 88.867
8.5 | 1.247 | 0.0148 | -0.012 | 84.292
9 | 1.285 | 0.01599 | -0.012 | 80.354
9.5 | 1.313 | 0.01783 | -0.012 | 73.644
10 | 1.326 | 0.0202 | -0.013 | 65.643
10.5 | 1.317 | 0.02401 | -0.013 | 54.872
11 | 1.274 | 0.03017 | -0.013 | 42.24
11.5 | 1.16 | 0.04272 | -0.013 | 27.15
12 | 0.785 | 0.06639 | -0.012 | 11.822
12.5 | 0.818 | 0.06533 | -0.012 | 12.515
13 | 0.842 | 0.07058 | -0.012 | 11.933
13.5 | 0.838 | 0.10248 | -0.011 | 8.177
14 | 0.859 | 0.12358 | -0.01 | 6.95
14.5 | 0.888 | 0.12942 | -0.011 | 6.861
15 | 0.916 | 0.14514 | -0.011 | 6.311

## 128. Re 14M Mach 0.50 (2)
BIGFOIL.COM POLAR EXPORT
NACA22018
NACA22018 |  |  |  | Cl Max: | 1.699 | at alpha= | 14.5 | deg
XFOIL ncrit=9 |  |  |  | L/D Max: | 115.869 | at alpha= | 9 | deg
Re: | 14000000 |  |  | Cd Min: | 0.14529 | at alpha= | 19.5 | deg
Mach: | 0.5 |  |  | Cl=0 at alpha= | -0.94444 | deg
|  |  |  | @ Cl=0.1, Cd= | 0.00589
|  |  |  | @ Cl=0.4, Cd= | 0.0064712
|  |  |  | @ Cl=0.6, Cd= | 0.0069286
alpha (deg) | Cl | Cd | Cm | Cl/Cd
-18.5 | -1.0343 | 0.12165 | -0.053 | -8.5023
-18 | -1.0556 | 0.11183 | -0.0578 | -9.4393
-17.5 | -1.0837 | 0.10153 | -0.0628 | -10.6737
-17 | -1.113 | 0.09148 | -0.0673 | -12.1666
-16.5 | -1.1441 | 0.08153 | -0.0715 | -14.0329
-16 | -1.1787 | 0.07164 | -0.0752 | -16.4531
-15.5 | -1.2134 | 0.06212 | -0.0781 | -19.5332
-15 | -1.2431 | 0.0519 | -0.0831 | -23.9518
-14.5 | -1.2711 | 0.04181 | -0.0882 | -30.4018
-14 | -1.2945 | 0.03269 | -0.0915 | -39.5993
-13.5 | -1.3061 | 0.02534 | -0.092 | -51.543
-13 | -1.2984 | 0.02 | -0.0901 | -64.92
-12.5 | -1.2863 | 0.01702 | -0.0829 | -75.5758
-12 | -1.2335 | 0.01476 | -0.0801 | -83.5705
-11.5 | -1.1744 | 0.0133 | -0.077 | -88.3008
-11 | -1.1126 | 0.01224 | -0.074 | -90.8987
-10 | -0.9011 | 0.01042 | -0.0837 | -86.4779
-9.5 | -0.8365 | 0.00977 | -0.0816 | -85.6192
-9 | -0.7845 | 0.00932 | -0.077 | -84.1738
-8.5 | -0.7382 | 0.00889 | -0.0714 | -83.0371
-8 | -0.6914 | 0.00855 | -0.0659 | -80.8655
-7.5 | -0.6468 | 0.00823 | -0.06 | -78.5905
-7 | -0.5998 | 0.00794 | -0.0545 | -75.5416
-6.5 | -0.5552 | 0.00769 | -0.0487 | -72.1977
-6 | -0.511 | 0.0074 | -0.0428 | -69.0541
-5.5 | -0.4722 | 0.00704 | -0.0361 | -67.0739
-5 | -0.4498 | 0.00652 | -0.0262 | -68.9877
-4.5 | -0.4007 | 0.00628 | -0.0216 | -63.8057
-4 | -0.3474 | 0.00611 | -0.0177 | -56.8576
-3.5 | -0.2922 | 0.00602 | -0.0144 | -48.5382
-3 | -0.2364 | 0.00593 | -0.0112 | -39.8651
-2.5 | -0.1818 | 0.00587 | -0.0079 | -30.971
-2 | -0.1247 | 0.00581 | -0.0051 | -21.463
-1.5 | -0.0657 | 0.0058 | -0.0027 | -11.3276
-1 | -0.0065 | 0.0058 | -0.0004 | -1.1207
-0.5 | 0.052 | 0.00584 | 0.0021 | 8.9041
0 | 0.1096 | 0.0059 | 0.0047 | 18.5763
0.5 | 0.1677 | 0.00597 | 0.0073 | 28.0905
1 | 0.2256 | 0.00604 | 0.0099 | 37.351
1.5 | 0.2804 | 0.00619 | 0.0132 | 45.2989
2 | 0.3348 | 0.0063 | 0.0166 | 53.1429
2.5 | 0.3886 | 0.00645 | 0.0202 | 60.2481
3 | 0.4423 | 0.00655 | 0.0239 | 67.5267
3.5 | 0.4912 | 0.00665 | 0.0287 | 73.8647
4 | 0.5378 | 0.00672 | 0.0341 | 80.0298
4.5 | 0.5873 | 0.00689 | 0.039 | 85.2395
5 | 0.6366 | 0.00704 | 0.044 | 90.4261
5.5 | 0.6851 | 0.00726 | 0.0492 | 94.3664
6 | 0.7352 | 0.00746 | 0.0542 | 98.5523
6.5 | 0.7829 | 0.00774 | 0.0596 | 101.1499
7 | 0.8337 | 0.00798 | 0.0647 | 104.4737
7.5 | 0.8808 | 0.00833 | 0.0703 | 105.7383
8 | 0.9365 | 0.00868 | 0.0744 | 107.8917
8.5 | 1.0126 | 0.00921 | 0.0748 | 109.9457
9 | 1.1529 | 0.00995 | 0.064 | 115.8693
9.5 | 1.2248 | 0.01063 | 0.0658 | 115.2211
10 | 1.2873 | 0.01146 | 0.0691 | 112.3298
10.5 | 1.3588 | 0.01259 | 0.0709 | 107.9269
11 | 1.4196 | 0.01392 | 0.0743 | 101.9828
11.5 | 1.4547 | 0.0156 | 0.081 | 93.25
12 | 1.5156 | 0.01753 | 0.0835 | 86.4575
12.5 | 1.571 | 0.01992 | 0.086 | 78.8655
13 | 1.6202 | 0.02289 | 0.0883 | 70.782
13.5 | 1.6654 | 0.02647 | 0.09 | 62.9165
14 | 1.6952 | 0.03095 | 0.0917 | 54.7722
14.5 | 1.699 | 0.03605 | 0.0949 | 47.129
15 | 1.6843 | 0.04266 | 0.0964 | 39.482
15.5 | 1.6579 | 0.05032 | 0.0965 | 32.9471
16 | 1.6218 | 0.05887 | 0.0951 | 27.5488
16.5 | 1.5734 | 0.06859 | 0.092 | 22.9392
17 | 1.5202 | 0.07896 | 0.0877 | 19.2528
17.5 | 1.4629 | 0.09003 | 0.0822 | 16.249
18 | 1.4002 | 0.10212 | 0.0752 | 13.7113
18.5 | 1.3281 | 0.11587 | 0.0658 | 11.462
19 | 1.2542 | 0.13075 | 0.0548 | 9.5924
19.5 | 1.1928 | 0.14529 | 0.0438 | 8.2098

## 129. Re 16M Mach 0.00 (1)
BIGFOIL.COM POLAR EXPORT
NACA22018
NACA22018 |  |  |  | Cl Max: | 1.712 | at alpha= | 17.5 | deg
JavaFoil+Calcfoil stall+Eppler ext transition |  |  |  | L/D Max: | 115.832 | at alpha= | 7.5 | deg
Re: | 16000000 |  |  | Cd Min: | 0.00805 | at alpha= | -3 | deg
Mach: | 0 |  |  | Cl=0 at alpha= | -0.99194 | deg
|  |  |  | @ Cl=0.1, Cd= | 0.0083438
|  |  |  | @ Cl=0.4, Cd= | 0.0087136
|  |  |  | @ Cl=0.6, Cd= | 0.0086677
alpha (deg) | Cl | Cd | Cm | Cl/Cd
-20 | -1.473 | 0.04305 | 0.014 | -34.216
-19.5 | -1.482 | 0.03869 | 0.014 | -38.306
-19 | -1.489 | 0.03459 | 0.014 | -43.058
-18.5 | -1.494 | 0.03094 | 0.014 | -48.278
-18 | -1.496 | 0.02782 | 0.013 | -53.761
-17.5 | -1.494 | 0.02503 | 0.013 | -59.702
-17 | -1.49 | 0.02265 | 0.013 | -65.796
-16.5 | -1.482 | 0.02073 | 0.012 | -71.491
-16 | -1.47 | 0.01905 | 0.012 | -77.206
-15.5 | -1.455 | 0.01773 | 0.011 | -82.067
-15 | -1.435 | 0.01654 | 0.011 | -86.78
-14.5 | -1.411 | 0.01555 | 0.011 | -90.782
-14 | -1.385 | 0.01469 | 0.01 | -94.232
-13.5 | -1.355 | 0.01391 | 0.01 | -97.399
-13 | -1.322 | 0.01327 | 0.009 | -99.562
-12.5 | -1.285 | 0.0127 | 0.009 | -101.194
-12 | -1.246 | 0.0122 | 0.008 | -102.181
-11.5 | -1.205 | 0.01173 | 0.008 | -102.68
-11 | -1.161 | 0.01136 | 0.008 | -102.159
-10.5 | -1.114 | 0.01097 | 0.007 | -101.538
-10 | -1.065 | 0.01063 | 0.007 | -100.182
-9.5 | -1.014 | 0.01031 | 0.006 | -98.368
-9 | -0.962 | 0.01004 | 0.006 | -95.773
-8.5 | -0.908 | 0.00868 | 0.005 | -104.648
-8 | -0.853 | 0.00846 | 0.005 | -100.741
-7.5 | -0.796 | 0.00877 | 0.004 | -90.728
-7 | -0.738 | 0.00859 | 0.004 | -85.961
-6.5 | -0.68 | 0.00889 | 0.003 | -76.485
-6 | -0.62 | 0.00868 | 0.003 | -71.437
-5.5 | -0.56 | 0.00908 | 0.002 | -61.686
-5 | -0.499 | 0.00813 | 0.002 | -61.444
-4.5 | -0.438 | 0.00855 | 0.001 | -51.267
-4 | -0.377 | 0.00855 | 0.001 | -44.048
-3.5 | -0.314 | 0.00807 | 0 | -38.964
-3 | -0.252 | 0.00805 | 0 | -31.305
-2.5 | -0.189 | 0.00856 | 0 | -22.147
-2 | -0.127 | 0.00848 | -0.001 | -14.965
-1.5 | -0.064 | 0.00836 | -0.001 | -7.676
-1 | -0.001 | 0.00834 | -0.002 | -0.161
-0.5 | 0.061 | 0.00835 | -0.002 | 7.358
0 | 0.124 | 0.00834 | -0.003 | 14.897
0.5 | 0.187 | 0.00869 | -0.003 | 21.489
1 | 0.249 | 0.00919 | -0.004 | 27.116
1.5 | 0.312 | 0.0087 | -0.004 | 35.806
2 | 0.374 | 0.00868 | -0.005 | 43.046
2.5 | 0.436 | 0.00876 | -0.005 | 49.752
3 | 0.498 | 0.00884 | -0.006 | 56.273
3.5 | 0.559 | 0.00895 | -0.006 | 62.489
4 | 0.62 | 0.00853 | -0.006 | 72.67
4.5 | 0.681 | 0.00908 | -0.007 | 74.985
5 | 0.741 | 0.00868 | -0.007 | 85.377
5.5 | 0.801 | 0.00882 | -0.008 | 90.884
6 | 0.861 | 0.00898 | -0.008 | 95.845
6.5 | 0.92 | 0.00866 | -0.009 | 106.203
7 | 0.978 | 0.00884 | -0.009 | 110.625
7.5 | 1.035 | 0.00893 | -0.009 | 115.832
8 | 1.091 | 0.01064 | -0.01 | 102.587
8.5 | 1.146 | 0.01077 | -0.01 | 106.407
9 | 1.2 | 0.01104 | -0.011 | 108.75
9.5 | 1.253 | 0.01132 | -0.011 | 110.645
10 | 1.303 | 0.01164 | -0.011 | 111.942
10.5 | 1.352 | 0.01205 | -0.012 | 112.259
11 | 1.399 | 0.01252 | -0.012 | 111.75
11.5 | 1.443 | 0.01307 | -0.013 | 110.45
12 | 1.485 | 0.01372 | -0.013 | 108.24
12.5 | 1.524 | 0.01448 | -0.013 | 105.204
13 | 1.559 | 0.01542 | -0.013 | 101.099
13.5 | 1.591 | 0.01652 | -0.014 | 96.34
14 | 1.62 | 0.01778 | -0.014 | 91.09
14.5 | 1.644 | 0.01941 | -0.014 | 84.686
15 | 1.665 | 0.02125 | -0.015 | 78.35
15.5 | 1.682 | 0.0235 | -0.015 | 71.596
16 | 1.695 | 0.02619 | -0.015 | 64.699
16.5 | 1.703 | 0.02937 | -0.015 | 57.996
17 | 1.709 | 0.03308 | -0.015 | 51.66
17.5 | 1.712 | 0.03704 | -0.015 | 46.23
18 | 1.712 | 0.04183 | -0.016 | 40.93
18.5 | 1.709 | 0.04717 | -0.016 | 36.23
19 | 1.704 | 0.05261 | -0.016 | 32.386
19.5 | 1.695 | 0.05866 | -0.016 | 28.892
20 | 1.684 | 0.06502 | -0.016 | 25.894

## 130. Re 16M Mach 0.00 (2)
BIGFOIL.COM POLAR EXPORT
NACA22018
NACA22018 |  |  |  | Cl Max: | 1.795 | at alpha= | 20 | deg
XFOIL ncrit=9 |  |  |  | L/D Max: | 140.423 | at alpha= | 11.5 | deg
Re: | 16000000 |  |  | Cd Min: | 0.03322 | at alpha= | 20 | deg
Mach: | 0 |  |  | Cl=0 at alpha= | -0.93881 | deg
|  |  |  | @ Cl=0.1, Cd= | 0.0055312
|  |  |  | @ Cl=0.4, Cd= | 0.005983
|  |  |  | @ Cl=0.6, Cd= | 0.0063428
alpha (deg) | Cl | Cd | Cm | Cl/Cd
-12 | -0.9752 | 0.0088 | -0.0568 | -110.8182
-11.5 | -0.9398 | 0.00857 | -0.053 | -109.6616
-11 | -0.9063 | 0.00834 | -0.0486 | -108.6691
-10.5 | -0.8697 | 0.00815 | -0.0448 | -106.7117
-10 | -0.8339 | 0.00795 | -0.0407 | -104.8931
-9.5 | -0.7973 | 0.00774 | -0.0367 | -103.0103
-9 | -0.7625 | 0.0076 | -0.0322 | -100.3289
-8.5 | -0.7249 | 0.00746 | -0.0283 | -97.1716
-8 | -0.681 | 0.00733 | -0.0257 | -92.9059
-7.5 | -0.6355 | 0.00718 | -0.0234 | -88.5097
-7 | -0.5891 | 0.00704 | -0.0213 | -83.679
-6.5 | -0.5425 | 0.0069 | -0.0192 | -78.6232
-6 | -0.4957 | 0.0067 | -0.0171 | -73.9851
-5.5 | -0.4514 | 0.0064 | -0.0146 | -70.5312
-5 | -0.4078 | 0.00605 | -0.0119 | -67.405
-4.5 | -0.3584 | 0.00591 | -0.0103 | -60.643
-4 | -0.3092 | 0.0058 | -0.0087 | -53.3103
-3.5 | -0.2606 | 0.00568 | -0.007 | -45.8803
-3 | -0.2109 | 0.00565 | -0.0054 | -37.3274
-2.5 | -0.1609 | 0.00556 | -0.004 | -28.9388
-2 | -0.1104 | 0.00549 | -0.0026 | -20.1093
-1.5 | -0.0592 | 0.00543 | -0.0013 | -10.9024
-1 | -0.0064 | 0.00546 | -0.0004 | -1.1722
-0.5 | 0.0459 | 0.00551 | 0.0006 | 8.3303
0 | 0.0985 | 0.00553 | 0.0016 | 17.8119
0.5 | 0.1508 | 0.00557 | 0.0026 | 27.0736
1 | 0.2021 | 0.00564 | 0.0038 | 35.8333
1.5 | 0.2533 | 0.00573 | 0.0051 | 44.2059
2 | 0.3041 | 0.00582 | 0.0064 | 52.2509
2.5 | 0.3535 | 0.0059 | 0.0079 | 59.9153
3 | 0.4039 | 0.00599 | 0.0093 | 67.429
3.5 | 0.4541 | 0.00608 | 0.0107 | 74.6875
4 | 0.5042 | 0.00618 | 0.0122 | 81.5858
4.5 | 0.5546 | 0.00624 | 0.0135 | 88.8782
5 | 0.6032 | 0.00635 | 0.0152 | 94.9921
5.5 | 0.6527 | 0.00641 | 0.0167 | 101.8253
6 | 0.7002 | 0.00654 | 0.0186 | 107.0642
6.5 | 0.7468 | 0.00661 | 0.0207 | 112.9803
7 | 0.7916 | 0.00677 | 0.0231 | 116.9276
7.5 | 0.8314 | 0.00684 | 0.0266 | 121.5497
8 | 0.8676 | 0.00699 | 0.0309 | 124.1202
8.5 | 0.9051 | 0.00713 | 0.0347 | 126.9425
9 | 0.941 | 0.00729 | 0.0389 | 129.0809
9.5 | 0.9762 | 0.00749 | 0.0431 | 130.3338
10 | 1.009 | 0.00766 | 0.0477 | 131.7232
10.5 | 1.0671 | 0.00793 | 0.0467 | 134.5649
11 | 1.2025 | 0.00858 | 0.0289 | 140.1515
11.5 | 1.2624 | 0.00899 | 0.0274 | 140.4227
12.5 | 1.3737 | 0.00999 | 0.026 | 137.5075
13 | 1.4089 | 0.01054 | 0.0294 | 133.6717
13.5 | 1.4518 | 0.01113 | 0.031 | 130.4403
14 | 1.499 | 0.01189 | 0.0313 | 126.0723
14.5 | 1.5465 | 0.0126 | 0.0315 | 122.7381
15 | 1.5912 | 0.01347 | 0.0319 | 118.1292
15.5 | 1.6339 | 0.01447 | 0.0323 | 112.9164
16 | 1.6736 | 0.01557 | 0.0331 | 107.4888
16.5 | 1.6937 | 0.01687 | 0.0371 | 100.3972
17 | 1.717 | 0.01818 | 0.0403 | 94.4444
17.5 | 1.7352 | 0.01983 | 0.0437 | 87.5038
18 | 1.7477 | 0.02193 | 0.0471 | 79.6945
18.5 | 1.7632 | 0.02401 | 0.0498 | 73.4361
19 | 1.7731 | 0.02688 | 0.052 | 65.9635
19.5 | 1.7842 | 0.02993 | 0.0534 | 59.6124
20 | 1.795 | 0.03322 | 0.0544 | 54.0337

## 131. Re 16M Mach 0.10 (1)
BIGFOIL.COM POLAR EXPORT
NACA22018
NACA22018 |  |  |  | Cl Max: | 1.695 | at alpha= | 17.5 | deg
JavaFoil+Calcfoil stall+Eppler ext transition |  |  |  | L/D Max: | 115.995 | at alpha= | 7 | deg
Re: | 16000000 |  |  | Cd Min: | 0.00809 | at alpha= | -3 | deg
Mach: | 0.1 |  |  | Cl=0 at alpha= | -0.99206 | deg
|  |  |  | @ Cl=0.1, Cd= | 0.0083602
|  |  |  | @ Cl=0.4, Cd= | 0.0087532
|  |  |  | @ Cl=0.6, Cd= | 0.0085198
alpha (deg) | Cl | Cd | Cm | Cl/Cd
-20 | -1.438 | 0.04589 | 0.014 | -31.344
-19.5 | -1.451 | 0.04114 | 0.014 | -35.266
-19 | -1.461 | 0.03683 | 0.014 | -39.671
-18.5 | -1.469 | 0.03266 | 0.014 | -44.996
-18 | -1.474 | 0.02923 | 0.013 | -50.437
-17.5 | -1.476 | 0.02628 | 0.013 | -56.163
-17 | -1.475 | 0.02367 | 0.013 | -62.305
-16.5 | -1.47 | 0.02142 | 0.012 | -68.61
-16 | -1.46 | 0.01972 | 0.012 | -74.042
-15.5 | -1.447 | 0.01828 | 0.012 | -79.145
-15 | -1.429 | 0.01698 | 0.011 | -84.158
-14.5 | -1.407 | 0.01592 | 0.011 | -88.376
-14 | -1.382 | 0.015 | 0.01 | -92.115
-13.5 | -1.354 | 0.01418 | 0.01 | -95.45
-13 | -1.322 | 0.01348 | 0.009 | -98.041
-12.5 | -1.286 | 0.0129 | 0.009 | -99.712
-12 | -1.248 | 0.01237 | 0.009 | -100.872
-11.5 | -1.207 | 0.01189 | 0.008 | -101.518
-11 | -1.164 | 0.01147 | 0.008 | -101.488
-10.5 | -1.117 | 0.01107 | 0.007 | -100.937
-10 | -1.069 | 0.01071 | 0.007 | -99.749
-9.5 | -1.018 | 0.01039 | 0.006 | -97.987
-9 | -0.966 | 0.0101 | 0.006 | -95.564
-8.5 | -0.912 | 0.00987 | 0.005 | -92.369
-8 | -0.856 | 0.00854 | 0.005 | -100.247
-7.5 | -0.8 | 0.0088 | 0.004 | -90.83
-7 | -0.742 | 0.00866 | 0.004 | -85.662
-6.5 | -0.683 | 0.00894 | 0.003 | -76.35
-6 | -0.623 | 0.00875 | 0.003 | -71.225
-5.5 | -0.563 | 0.00916 | 0.002 | -61.458
-5 | -0.502 | 0.00815 | 0.002 | -61.62
-4.5 | -0.44 | 0.00821 | 0.001 | -53.633
-4 | -0.378 | 0.00816 | 0.001 | -46.383
-3.5 | -0.316 | 0.00813 | 0 | -38.851
-3 | -0.253 | 0.00809 | 0 | -31.31
-2.5 | -0.19 | 0.00859 | 0 | -22.159
-2 | -0.127 | 0.00852 | -0.001 | -14.968
-1.5 | -0.064 | 0.00842 | -0.001 | -7.654
-1 | -0.001 | 0.0084 | -0.002 | -0.161
-0.5 | 0.062 | 0.00833 | -0.002 | 7.41
0 | 0.125 | 0.00838 | -0.003 | 14.883
0.5 | 0.188 | 0.00874 | -0.003 | 21.483
1 | 0.251 | 0.00918 | -0.004 | 27.3
1.5 | 0.313 | 0.00869 | -0.004 | 36.052
2 | 0.376 | 0.00873 | -0.005 | 43.025
2.5 | 0.438 | 0.00879 | -0.005 | 49.832
3 | 0.5 | 0.00888 | -0.006 | 56.316
3.5 | 0.562 | 0.00847 | -0.006 | 66.333
4 | 0.623 | 0.00855 | -0.006 | 72.85
4.5 | 0.684 | 0.00914 | -0.007 | 74.859
5 | 0.745 | 0.00875 | -0.007 | 85.106
5.5 | 0.805 | 0.00886 | -0.008 | 90.92
6 | 0.865 | 0.00907 | -0.008 | 95.331
6.5 | 0.924 | 0.00874 | -0.009 | 105.695
7 | 0.982 | 0.00847 | -0.009 | 115.995
7.5 | 1.039 | 0.00904 | -0.01 | 114.947
8 | 1.096 | 0.01072 | -0.01 | 102.213
8.5 | 1.151 | 0.01092 | -0.01 | 105.349
9 | 1.205 | 0.01114 | -0.011 | 108.179
9.5 | 1.257 | 0.01144 | -0.011 | 109.935
10 | 1.308 | 0.01178 | -0.011 | 111.061
10.5 | 1.356 | 0.01219 | -0.012 | 111.244
11 | 1.403 | 0.01269 | -0.012 | 110.565
11.5 | 1.447 | 0.01326 | -0.013 | 109.068
12 | 1.488 | 0.01397 | -0.013 | 106.5
12.5 | 1.525 | 0.01476 | -0.013 | 103.346
13 | 1.56 | 0.01576 | -0.014 | 98.963
13.5 | 1.591 | 0.0169 | -0.014 | 94.151
14 | 1.617 | 0.01833 | -0.014 | 88.253
14.5 | 1.64 | 0.02007 | -0.014 | 81.739
15 | 1.659 | 0.02211 | -0.015 | 75.03
15.5 | 1.675 | 0.02451 | -0.015 | 68.325
16 | 1.684 | 0.02758 | -0.015 | 61.07
16.5 | 1.691 | 0.03093 | -0.015 | 54.687
17 | 1.694 | 0.03493 | -0.015 | 48.505
17.5 | 1.695 | 0.03927 | -0.015 | 43.163
18 | 1.691 | 0.04455 | -0.016 | 37.972
18.5 | 1.686 | 0.05017 | -0.016 | 33.608
19 | 1.678 | 0.05595 | -0.016 | 29.987
19.5 | 1.665 | 0.06247 | -0.016 | 26.658
20 | 1.651 | 0.06924 | -0.016 | 23.849

## 132. Re 16M Mach 0.10 (2)
BIGFOIL.COM POLAR EXPORT
NACA22018
NACA22018 |  |  |  | Cl Max: | 1.7869 | at alpha= | 20 | deg
XFOIL ncrit=9 |  |  |  | L/D Max: | 139.723 | at alpha= | 11 | deg
Re: | 16000000 |  |  | Cd Min: | 0.03597 | at alpha= | 20 | deg
Mach: | 0.1 |  |  | Cl=0 at alpha= | -0.93988 | deg
|  |  |  | @ Cl=0.1, Cd= | 0.0055408
|  |  |  | @ Cl=0.4, Cd= | 0.0059989
|  |  |  | @ Cl=0.6, Cd= | 0.0063569
alpha (deg) | Cl | Cd | Cm | Cl/Cd
-20 | -1.7072 | 0.02631 | -0.0552 | -64.8879
-19.5 | -1.694 | 0.02386 | -0.0526 | -70.9975
-19 | -1.6752 | 0.02188 | -0.0499 | -76.5631
-18.5 | -1.6561 | 0.02003 | -0.047 | -82.681
-18 | -1.635 | 0.01845 | -0.0437 | -88.6179
-17.5 | -1.613 | 0.01697 | -0.0402 | -95.0501
-17 | -1.5691 | 0.0158 | -0.0403 | -99.3101
-16.5 | -1.5261 | 0.01468 | -0.0399 | -103.9578
-16 | -1.4804 | 0.01378 | -0.0396 | -107.4311
-15.5 | -1.4325 | 0.01301 | -0.0394 | -110.1076
-15 | -1.3831 | 0.0123 | -0.0393 | -112.4472
-14.5 | -1.3488 | 0.0116 | -0.036 | -116.2759
-14 | -1.3083 | 0.01099 | -0.0337 | -119.0446
-13.5 | -1.2521 | 0.01045 | -0.0344 | -119.8182
-13 | -1.1938 | 0.01001 | -0.0354 | -119.2607
-12.5 | -1.1364 | 0.0096 | -0.0362 | -118.375
-12 | -0.9845 | 0.0089 | -0.0572 | -110.618
-11.5 | -0.9423 | 0.00864 | -0.0547 | -109.0625
-11 | -0.9077 | 0.0084 | -0.0504 | -108.0595
-10.5 | -0.8716 | 0.0082 | -0.0464 | -106.2927
-10 | -0.8343 | 0.008 | -0.0425 | -104.2875
-9.5 | -0.7983 | 0.00778 | -0.0382 | -102.6093
-9 | -0.7616 | 0.00763 | -0.034 | -99.8165
-8.5 | -0.7268 | 0.00749 | -0.0294 | -97.036
-8 | -0.6831 | 0.00736 | -0.0266 | -92.8125
-7.5 | -0.6377 | 0.00721 | -0.0242 | -88.4466
-7 | -0.5912 | 0.00706 | -0.022 | -83.7394
-6.5 | -0.5445 | 0.00692 | -0.0198 | -78.685
-6 | -0.4974 | 0.00673 | -0.0177 | -73.9079
-5.5 | -0.453 | 0.00642 | -0.0151 | -70.5607
-5 | -0.4096 | 0.00607 | -0.0122 | -67.4794
-4.5 | -0.36 | 0.00593 | -0.0106 | -60.7083
-4 | -0.3107 | 0.00581 | -0.0089 | -53.4768
-3.5 | -0.2619 | 0.00568 | -0.0071 | -46.1092
-3 | -0.2119 | 0.00565 | -0.0056 | -37.5044
-2.5 | -0.1617 | 0.00557 | -0.0041 | -29.0305
-2 | -0.1109 | 0.00549 | -0.0027 | -20.2004
-1.5 | -0.0594 | 0.00543 | -0.0014 | -10.9392
-1 | -0.0063 | 0.00547 | -0.0004 | -1.1517
-0.5 | 0.0461 | 0.00552 | 0.0007 | 8.3514
0 | 0.0989 | 0.00554 | 0.0017 | 17.852
0.5 | 0.1514 | 0.00558 | 0.0027 | 27.1326
1 | 0.203 | 0.00565 | 0.004 | 35.9292
1.5 | 0.2544 | 0.00575 | 0.0053 | 44.2435
2 | 0.3054 | 0.00583 | 0.0066 | 52.3842
2.5 | 0.3551 | 0.00591 | 0.0082 | 60.0846
3 | 0.4056 | 0.00601 | 0.0097 | 67.4875
3.5 | 0.4561 | 0.00609 | 0.0111 | 74.8933
4 | 0.5064 | 0.0062 | 0.0126 | 81.6774
4.5 | 0.557 | 0.00626 | 0.014 | 88.9776
5 | 0.6058 | 0.00637 | 0.0158 | 95.102
5.5 | 0.6554 | 0.00642 | 0.0174 | 102.0872
6 | 0.703 | 0.00656 | 0.0194 | 107.1646
6.5 | 0.7497 | 0.00663 | 0.0216 | 113.0769
7 | 0.7943 | 0.0068 | 0.0242 | 116.8088
7.5 | 0.8314 | 0.00685 | 0.0284 | 121.3723
8 | 0.8693 | 0.00702 | 0.0324 | 123.8319
8.5 | 0.9071 | 0.00717 | 0.0363 | 126.5132
9 | 0.9433 | 0.00734 | 0.0405 | 128.515
9.5 | 0.979 | 0.00754 | 0.0447 | 129.8408
10 | 1.0117 | 0.00771 | 0.0495 | 131.2192
10.5 | 1.1333 | 0.00825 | 0.035 | 137.3697
11 | 1.2114 | 0.00867 | 0.0299 | 139.7232
11.5 | 1.2704 | 0.00911 | 0.0288 | 139.4512
12 | 1.3274 | 0.00959 | 0.028 | 138.415
12.5 | 1.3807 | 0.01014 | 0.0279 | 136.1637
13 | 1.4093 | 0.01072 | 0.0328 | 131.4646
13.5 | 1.4604 | 0.01133 | 0.0329 | 128.8967
14 | 1.5073 | 0.01213 | 0.0334 | 124.2622
14.5 | 1.5536 | 0.01295 | 0.0338 | 119.9691
15 | 1.5999 | 0.01382 | 0.0342 | 115.767
15.5 | 1.6417 | 0.01495 | 0.0348 | 109.8127
16 | 1.6776 | 0.01612 | 0.0363 | 104.0695
16.5 | 1.6963 | 0.01759 | 0.0404 | 96.4355
17 | 1.7198 | 0.019 | 0.0436 | 90.5158
17.5 | 1.7358 | 0.02091 | 0.047 | 83.0129
18 | 1.749 | 0.02312 | 0.0503 | 75.6488
18.5 | 1.7635 | 0.02546 | 0.0528 | 69.2655
19 | 1.7706 | 0.02874 | 0.0548 | 61.6075
19.5 | 1.7811 | 0.03204 | 0.056 | 55.5899
20 | 1.7869 | 0.03597 | 0.0568 | 49.6775

## 133. Re 16M Mach 0.25 (1)
BIGFOIL.COM POLAR EXPORT
NACA22018
NACA22018 |  |  |  | Cl Max: | 1.609 | at alpha= | 15 | deg
JavaFoil+Calcfoil stall+Eppler ext transition |  |  |  | L/D Max: | 110.147 | at alpha= | 6.5 | deg
Re: | 16000000 |  |  | Cd Min: | 0.00787 | at alpha= | -4.5 | deg
Mach: | 0.25 |  |  | Cl=0 at alpha= | -0.99219 | deg
|  |  |  | @ Cl=0.1, Cd= | 0.0085785
|  |  |  | @ Cl=0.4, Cd= | 0.0088594
|  |  |  | @ Cl=0.6, Cd= | 0.0087382
alpha (deg) | Cl | Cd | Cm | Cl/Cd
-20 | -1.149 | 0.07247 | 0.014 | -15.862
-19.5 | -1.193 | 0.063 | 0.014 | -18.93
-19 | -1.231 | 0.05522 | 0.014 | -22.294
-18.5 | -1.267 | 0.04787 | 0.013 | -26.462
-18 | -1.297 | 0.04191 | 0.013 | -30.948
-17.5 | -1.324 | 0.03624 | 0.013 | -36.544
-17 | -1.346 | 0.03174 | 0.013 | -42.406
-16.5 | -1.362 | 0.02787 | 0.012 | -48.878
-16 | -1.374 | 0.02458 | 0.012 | -55.889
-15.5 | -1.379 | 0.02203 | 0.012 | -62.59
-15 | -1.376 | 0.02003 | 0.011 | -68.717
-14.5 | -1.368 | 0.01836 | 0.011 | -74.523
-14 | -1.355 | 0.01698 | 0.01 | -79.79
-13.5 | -1.336 | 0.01585 | 0.01 | -84.278
-13 | -1.313 | 0.01485 | 0.01 | -88.434
-12.5 | -1.285 | 0.01402 | 0.009 | -91.659
-12 | -1.253 | 0.01332 | 0.009 | -94.037
-11.5 | -1.217 | 0.01272 | 0.008 | -95.659
-11 | -1.177 | 0.0122 | 0.008 | -96.467
-10.5 | -1.133 | 0.01171 | 0.007 | -96.785
-10 | -1.086 | 0.01126 | 0.007 | -96.495
-9.5 | -1.037 | 0.01087 | 0.006 | -95.422
-9 | -0.985 | 0.01056 | 0.006 | -93.289
-8.5 | -0.931 | 0.01025 | 0.005 | -90.831
-8 | -0.876 | 0.00995 | 0.005 | -88.028
-7.5 | -0.818 | 0.00862 | 0.004 | -94.922
-7 | -0.76 | 0.00893 | 0.004 | -85.113
-6.5 | -0.7 | 0.00873 | 0.003 | -80.181
-6 | -0.639 | 0.00863 | 0.003 | -74.082
-5.5 | -0.577 | 0.00844 | 0.002 | -68.395
-5 | -0.515 | 0.00792 | 0.002 | -65.058
-4.5 | -0.452 | 0.00787 | 0.001 | -57.426
-4 | -0.389 | 0.00832 | 0.001 | -46.681
-3.5 | -0.324 | 0.00829 | 0 | -39.151
-3 | -0.26 | 0.00826 | 0 | -31.47
-2.5 | -0.196 | 0.00818 | -0.001 | -23.905
-2 | -0.131 | 0.00816 | -0.001 | -16.039
-1.5 | -0.066 | 0.00859 | -0.001 | -7.707
-1 | -0.001 | 0.00857 | -0.002 | -0.162
-0.5 | 0.063 | 0.00855 | -0.002 | 7.418
0 | 0.128 | 0.0086 | -0.003 | 14.898
0.5 | 0.193 | 0.00837 | -0.003 | 23.04
1 | 0.257 | 0.00842 | -0.004 | 30.549
1.5 | 0.322 | 0.00849 | -0.004 | 37.89
2 | 0.386 | 0.00896 | -0.005 | 43.03
2.5 | 0.45 | 0.0085 | -0.005 | 52.914
3 | 0.513 | 0.0086 | -0.006 | 59.702
3.5 | 0.577 | 0.00869 | -0.006 | 66.374
4 | 0.639 | 0.00882 | -0.007 | 72.537
4.5 | 0.702 | 0.00845 | -0.007 | 83.124
5 | 0.764 | 0.009 | -0.008 | 84.914
5.5 | 0.825 | 0.00866 | -0.008 | 95.351
6 | 0.886 | 0.00884 | -0.008 | 100.297
6.5 | 0.946 | 0.00859 | -0.009 | 110.147
7 | 1.005 | 0.00981 | -0.009 | 102.51
7.5 | 1.063 | 0.01041 | -0.01 | 102.13
8 | 1.12 | 0.01108 | -0.01 | 101.082
8.5 | 1.175 | 0.01144 | -0.011 | 102.691
9 | 1.229 | 0.01173 | -0.011 | 104.731
9.5 | 1.281 | 0.01212 | -0.011 | 105.69
10 | 1.33 | 0.01255 | -0.012 | 105.942
10.5 | 1.376 | 0.01305 | -0.012 | 105.453
11 | 1.42 | 0.01374 | -0.013 | 103.312
11.5 | 1.46 | 0.01455 | -0.013 | 100.317
12 | 1.496 | 0.0155 | -0.013 | 96.553
12.5 | 1.528 | 0.01668 | -0.013 | 91.609
13 | 1.555 | 0.01813 | -0.014 | 85.739
13.5 | 1.577 | 0.01995 | -0.014 | 79.019
14 | 1.592 | 0.0222 | -0.014 | 71.742
14.5 | 1.603 | 0.025 | -0.014 | 64.121
15 | 1.609 | 0.02836 | -0.015 | 56.727
15.5 | 1.609 | 0.03251 | -0.015 | 49.486
16 | 1.603 | 0.03728 | -0.015 | 42.989
16.5 | 1.592 | 0.04275 | -0.015 | 37.232
17 | 1.576 | 0.04894 | -0.015 | 32.21
17.5 | 1.556 | 0.05617 | -0.015 | 27.707
18 | 1.533 | 0.06384 | -0.015 | 24.007
18.5 | 1.505 | 0.07237 | -0.015 | 20.795
19 | 1.473 | 0.081 | -0.015 | 18.179
19.5 | 1.435 | 0.09024 | -0.015 | 15.902
20 | 1.393 | 0.10057 | -0.015 | 13.851

## 134. Re 16M Mach 0.25 (2)
BIGFOIL.COM POLAR EXPORT
NACA22018
NACA22018 |  |  |  | Cl Max: | 1.7444 | at alpha= | 19 | deg
XFOIL ncrit=9 |  |  |  | L/D Max: | 136.085 | at alpha= | 11 | deg
Re: | 16000000 |  |  | Cd Min: | 0.0545 | at alpha= | 20 | deg
Mach: | 0.25 |  |  | Cl=0 at alpha= | -0.94079 | deg
|  |  |  | @ Cl=0.1, Cd= | 0.0055996
|  |  |  | @ Cl=0.4, Cd= | 0.0060848
|  |  |  | @ Cl=0.6, Cd= | 0.0064247
alpha (deg) | Cl | Cd | Cm | Cl/Cd
-20 | -1.6742 | 0.03862 | -0.069 | -43.3506
-19.5 | -1.6753 | 0.03392 | -0.0676 | -49.3897
-19 | -1.6705 | 0.02993 | -0.0657 | -55.8136
-18.5 | -1.6589 | 0.02663 | -0.0633 | -62.2944
-18 | -1.6407 | 0.02401 | -0.0606 | -68.334
-17.5 | -1.6215 | 0.02165 | -0.0574 | -74.8961
-17 | -1.5979 | 0.01974 | -0.054 | -80.9473
-16.5 | -1.555 | 0.01788 | -0.0538 | -86.9687
-16 | -1.5124 | 0.01629 | -0.0529 | -92.8422
-15.5 | -1.4677 | 0.01497 | -0.0519 | -98.0428
-15 | -1.4193 | 0.01392 | -0.0509 | -101.9612
-14.5 | -1.3685 | 0.01301 | -0.0501 | -105.1883
-14 | -1.3364 | 0.01222 | -0.0454 | -109.3617
-13.5 | -1.2904 | 0.0114 | -0.0434 | -113.193
-13 | -1.2308 | 0.01075 | -0.0437 | -114.493
-12.5 | -1.1746 | 0.01027 | -0.0432 | -114.372
-12 | -1.1152 | 0.00983 | -0.0433 | -113.4486
-11.5 | -0.9679 | 0.00911 | -0.0617 | -106.2459
-11 | -0.9188 | 0.00881 | -0.0597 | -104.2906
-10.5 | -0.8805 | 0.00852 | -0.0555 | -103.3451
-10 | -0.8416 | 0.00829 | -0.0512 | -101.5199
-9.5 | -0.8029 | 0.00805 | -0.0469 | -99.7391
-9 | -0.7651 | 0.00783 | -0.0423 | -97.7139
-8.5 | -0.7246 | 0.00762 | -0.0382 | -95.0919
-8 | -0.6879 | 0.00747 | -0.0333 | -92.0884
-7.5 | -0.6482 | 0.00733 | -0.029 | -88.4311
-7 | -0.6015 | 0.00719 | -0.0261 | -83.6579
-6.5 | -0.5549 | 0.00704 | -0.0233 | -78.821
-6 | -0.5068 | 0.00684 | -0.0208 | -74.0936
-5.5 | -0.4611 | 0.00656 | -0.0179 | -70.2896
-5 | -0.4194 | 0.00613 | -0.0142 | -68.4176
-4.5 | -0.3688 | 0.00599 | -0.0123 | -61.5693
-4 | -0.3187 | 0.00585 | -0.0102 | -54.4786
-3.5 | -0.2688 | 0.00571 | -0.0081 | -47.0753
-3 | -0.2174 | 0.00569 | -0.0064 | -38.2074
-2.5 | -0.1656 | 0.00561 | -0.0047 | -29.5187
-2 | -0.1139 | 0.00553 | -0.003 | -20.5967
-1.5 | -0.0604 | 0.00549 | -0.0017 | -11.0018
-1 | -0.0063 | 0.00552 | -0.0004 | -1.1413
-0.5 | 0.0469 | 0.00557 | 0.001 | 8.4201
0 | 0.1008 | 0.0056 | 0.0022 | 18
0.5 | 0.1546 | 0.00564 | 0.0035 | 27.4113
1 | 0.2077 | 0.00571 | 0.0049 | 36.3748
1.5 | 0.2607 | 0.0058 | 0.0063 | 44.9483
2 | 0.3126 | 0.00589 | 0.008 | 53.073
2.5 | 0.3629 | 0.00602 | 0.01 | 60.2824
3 | 0.4144 | 0.00611 | 0.0117 | 67.8232
3.5 | 0.4666 | 0.00617 | 0.0134 | 75.624
4 | 0.5182 | 0.00628 | 0.0152 | 82.5159
4.5 | 0.5694 | 0.00637 | 0.0171 | 89.3878
5 | 0.6197 | 0.00646 | 0.0191 | 95.9288
5.5 | 0.6693 | 0.00654 | 0.0214 | 102.3394
6 | 0.7174 | 0.00669 | 0.024 | 107.2347
6.5 | 0.7597 | 0.00673 | 0.0278 | 112.8826
7 | 0.7975 | 0.0069 | 0.0325 | 115.5797
7.5 | 0.8402 | 0.00702 | 0.0362 | 119.6866
8 | 0.879 | 0.00725 | 0.0406 | 121.2414
8.5 | 0.9199 | 0.0074 | 0.0446 | 124.3108
9 | 0.9564 | 0.00765 | 0.0494 | 125.0196
9.5 | 0.9967 | 0.00783 | 0.0534 | 127.2925
10 | 1.0418 | 0.00813 | 0.0562 | 128.1427
10.5 | 1.1936 | 0.00883 | 0.037 | 135.1755
11 | 1.2547 | 0.00922 | 0.0366 | 136.0846
11.5 | 1.3144 | 0.00975 | 0.0364 | 134.8103
12 | 1.3712 | 0.01044 | 0.0366 | 131.341
12.5 | 1.4137 | 0.0111 | 0.0397 | 127.3604
13 | 1.453 | 0.01186 | 0.0431 | 122.5126
13.5 | 1.5015 | 0.01281 | 0.0442 | 117.2131
14 | 1.549 | 0.01387 | 0.0453 | 111.6799
14.5 | 1.5951 | 0.01505 | 0.0464 | 105.9867
15 | 1.6382 | 0.01655 | 0.0474 | 98.9849
15.5 | 1.6746 | 0.01816 | 0.0492 | 92.2137
16 | 1.6926 | 0.02018 | 0.0534 | 83.8751
16.5 | 1.7124 | 0.02234 | 0.0568 | 76.6517
17 | 1.7256 | 0.02508 | 0.06 | 68.8038
17.5 | 1.7362 | 0.02821 | 0.0628 | 61.5456
18 | 1.7428 | 0.03182 | 0.0652 | 54.7706
18.5 | 1.7437 | 0.03633 | 0.0665 | 47.9961
19 | 1.7444 | 0.04122 | 0.067 | 42.3193
19.5 | 1.7342 | 0.04737 | 0.0667 | 36.6097
20 | 1.7164 | 0.0545 | 0.0656 | 31.4936

## 135. Re 16M Mach 0.50 (1)
BIGFOIL.COM POLAR EXPORT
NACA22018
NACA22018 |  |  |  | Cl Max: | 1.328 | at alpha= | 10 | deg
JavaFoil+Calcfoil stall+Eppler ext transition |  |  |  | L/D Max: | 94.222 | at alpha= | 7 | deg
Re: | 16000000 |  |  | Cd Min: | 0.00761 | at alpha= | -3 | deg
Mach: | 0.5 |  |  | Cl=0 at alpha= | -0.9863 | deg
|  |  |  | @ Cl=0.1, Cd= | 0.0081788
|  |  |  | @ Cl=0.4, Cd= | 0.0083673
|  |  |  | @ Cl=0.6, Cd= | 0.0082071
alpha (deg) | Cl | Cd | Cm | Cl/Cd
-15 | -0.869 | 0.05281 | 0.011 | -16.452
-14.5 | -0.854 | 0.04164 | 0.011 | -20.52
-14 | -0.843 | 0.03088 | 0.011 | -27.303
-13.5 | -0.81 | 0.03102 | 0.011 | -26.11
-13 | -0.774 | 0.03216 | 0.01 | -24.064
-12.5 | -0.748 | 0.02885 | 0.01 | -25.939
-12 | -0.73 | 0.02309 | 0.009 | -31.598
-11.5 | -0.685 | 0.02728 | 0.009 | -25.103
-11 | -0.986 | 0.01948 | 0.008 | -50.61
-10.5 | -1.065 | 0.01668 | 0.008 | -63.88
-10 | -1.078 | 0.01508 | 0.008 | -71.518
-9.5 | -1.065 | 0.01388 | 0.007 | -76.748
-9 | -1.035 | 0.01296 | 0.007 | -79.902
-8.5 | -0.995 | 0.01219 | 0.006 | -81.62
-8 | -0.946 | 0.01159 | 0.005 | -81.63
-7.5 | -0.892 | 0.01103 | 0.005 | -80.836
-7 | -0.833 | 0.0106 | 0.004 | -78.581
-6.5 | -0.771 | 0.01023 | 0.004 | -75.344
-6 | -0.707 | 0.00986 | 0.003 | -71.674
-5.5 | -0.64 | 0.00957 | 0.003 | -66.917
-5 | -0.572 | 0.00826 | 0.002 | -69.276
-4.5 | -0.503 | 0.00812 | 0.002 | -61.924
-4 | -0.433 | 0.00809 | 0.001 | -53.511
-3.5 | -0.362 | 0.00766 | 0.001 | -47.231
-3 | -0.29 | 0.00761 | 0 | -38.101
-2.5 | -0.218 | 0.00803 | -0.001 | -27.16
-2 | -0.146 | 0.00793 | -0.001 | -18.417
-1.5 | -0.074 | 0.0079 | -0.002 | -9.356
-1 | -0.002 | 0.00835 | -0.002 | -0.185
-0.5 | 0.071 | 0.00836 | -0.003 | 8.47
0 | 0.143 | 0.00791 | -0.003 | 18.082
0.5 | 0.215 | 0.00823 | -0.004 | 26.14
1 | 0.287 | 0.00877 | -0.004 | 32.708
1.5 | 0.358 | 0.00832 | -0.005 | 43.09
2 | 0.429 | 0.0084 | -0.005 | 51.102
2.5 | 0.5 | 0.00808 | -0.006 | 61.891
3 | 0.57 | 0.00813 | -0.006 | 70.149
3.5 | 0.64 | 0.00831 | -0.007 | 77.013
4 | 0.709 | 0.00806 | -0.007 | 87.916
4.5 | 0.777 | 0.00932 | -0.008 | 83.369
5 | 0.844 | 0.00987 | -0.008 | 85.515
5.5 | 0.91 | 0.01021 | -0.009 | 89.108
6 | 0.973 | 0.0106 | -0.009 | 91.819
6.5 | 1.035 | 0.01105 | -0.01 | 93.655
7 | 1.094 | 0.01162 | -0.01 | 94.222
7.5 | 1.15 | 0.01225 | -0.011 | 93.913
8 | 1.202 | 0.01331 | -0.011 | 90.281
8.5 | 1.248 | 0.01463 | -0.012 | 85.328
9 | 1.286 | 0.01579 | -0.012 | 81.454
9.5 | 1.315 | 0.01758 | -0.012 | 74.755
10 | 1.328 | 0.01984 | -0.013 | 66.931
10.5 | 1.319 | 0.02356 | -0.013 | 55.999
11 | 1.276 | 0.02974 | -0.013 | 42.903
11.5 | 1.163 | 0.04148 | -0.013 | 28.033
12 | 0.787 | 0.06469 | -0.012 | 12.164
12.5 | 0.821 | 0.06264 | -0.012 | 13.111
13 | 0.822 | 0.08697 | -0.011 | 9.448
13.5 | 0.834 | 0.11124 | -0.01 | 7.495
14 | 0.858 | 0.13113 | -0.01 | 6.543
14.5 | 0.888 | 0.13474 | -0.011 | 6.588
15 | 0.916 | 0.15087 | -0.011 | 6.069

## 136. Re 16M Mach 0.50 (2)
BIGFOIL.COM POLAR EXPORT
NACA22018
NACA22018 |  |  |  | Cl Max: | 1.7275 | at alpha= | 14.5 | deg
XFOIL ncrit=9 |  |  |  | L/D Max: | 118.004 | at alpha= | 9.5 | deg
Re: | 16000000 |  |  | Cd Min: | 0.14115 | at alpha= | 19.5 | deg
Mach: | 0.5 |  |  | Cl=0 at alpha= | -99 | deg
|  |  |  | @ Cl=0.1, Cd= | 0.00583
|  |  |  | @ Cl=0.4, Cd= | 0.0064066
|  |  |  | @ Cl=0.6, Cd= | 0.0067846
alpha (deg) | Cl | Cd | Cm | Cl/Cd
0 | 0.1106 | 0.00583 | 0.0045 | 18.9708
0.5 | 0.1693 | 0.00591 | 0.007 | 28.6464
1 | 0.227 | 0.00601 | 0.0096 | 37.7704
1.5 | 0.2828 | 0.00613 | 0.0127 | 46.1338
2 | 0.3358 | 0.00625 | 0.0164 | 53.728
2.5 | 0.3908 | 0.00639 | 0.0198 | 61.1581
3 | 0.4462 | 0.00649 | 0.0232 | 68.7519
3.5 | 0.4997 | 0.00657 | 0.0271 | 76.0578
4 | 0.5426 | 0.00663 | 0.0333 | 81.8401
4.5 | 0.5937 | 0.00676 | 0.0379 | 87.8254
5 | 0.6423 | 0.00695 | 0.043 | 92.4173
5.5 | 0.6922 | 0.00712 | 0.048 | 97.2191
6 | 0.7415 | 0.00735 | 0.0532 | 100.8844
6.5 | 0.7905 | 0.0076 | 0.0584 | 104.0132
7 | 0.8407 | 0.00784 | 0.0636 | 107.2321
7.5 | 0.8875 | 0.0082 | 0.0694 | 108.2317
8 | 0.9409 | 0.00854 | 0.074 | 110.1756
8.5 | 1.0045 | 0.00901 | 0.0767 | 111.4872
9.5 | 1.2296 | 0.01042 | 0.0654 | 118.0038
10 | 1.2946 | 0.0112 | 0.0685 | 115.5893
10.5 | 1.3562 | 0.0122 | 0.072 | 111.1639
11 | 1.4267 | 0.01349 | 0.0741 | 105.7598
11.5 | 1.4739 | 0.015 | 0.0794 | 98.26
12.5 | 1.5707 | 0.01914 | 0.0877 | 82.0637
13 | 1.6227 | 0.02184 | 0.0903 | 74.2995
13.5 | 1.6689 | 0.02529 | 0.0922 | 65.9905
14.5 | 1.7275 | 0.03443 | 0.0956 | 50.1743
15 | 1.7164 | 0.04075 | 0.0976 | 42.1202
15.5 | 1.6899 | 0.04833 | 0.0979 | 34.9659
16 | 1.6523 | 0.05693 | 0.0967 | 29.0234
16.5 | 1.6071 | 0.06632 | 0.0939 | 24.2325
17 | 1.5568 | 0.07638 | 0.09 | 20.3823
17.5 | 1.4989 | 0.08733 | 0.0847 | 17.1636
18 | 1.4362 | 0.09907 | 0.0782 | 14.4968
18.5 | 1.3649 | 0.11243 | 0.0692 | 12.14
19 | 1.298 | 0.12632 | 0.0592 | 10.2755
19.5 | 1.2297 | 0.14115 | 0.0479 | 8.712

## 137. Re 18M Mach 0.00 (1)
BIGFOIL.COM POLAR EXPORT
NACA22018
NACA22018 |  |  |  | Cl Max: | 1.714 | at alpha= | 17.5 | deg
JavaFoil+Calcfoil stall+Eppler ext transition |  |  |  | L/D Max: | 116.632 | at alpha= | 7.5 | deg
Re: | 18000000 |  |  | Cd Min: | 0.00797 | at alpha= | -3 | deg
Mach: | 0 |  |  | Cl=0 at alpha= | -0.99194 | deg
|  |  |  | @ Cl=0.1, Cd= | 0.0083014
|  |  |  | @ Cl=0.4, Cd= | 0.0086503
|  |  |  | @ Cl=0.6, Cd= | 0.0085841
alpha (deg) | Cl | Cd | Cm | Cl/Cd
-20 | -1.476 | 0.04159 | 0.014 | -35.495
-19.5 | -1.485 | 0.03732 | 0.014 | -39.804
-19 | -1.492 | 0.03354 | 0.014 | -44.488
-18.5 | -1.497 | 0.03 | 0.014 | -49.881
-18 | -1.498 | 0.02699 | 0.013 | -55.516
-17.5 | -1.497 | 0.0243 | 0.013 | -61.614
-17 | -1.492 | 0.0221 | 0.013 | -67.531
-16.5 | -1.484 | 0.02019 | 0.012 | -73.495
-16 | -1.472 | 0.01859 | 0.012 | -79.205
-15.5 | -1.457 | 0.01729 | 0.011 | -84.277
-15 | -1.437 | 0.01618 | 0.011 | -88.779
-14.5 | -1.413 | 0.01524 | 0.011 | -92.707
-14 | -1.386 | 0.01442 | 0.01 | -96.131
-13.5 | -1.356 | 0.01369 | 0.01 | -99.021
-13 | -1.322 | 0.01306 | 0.009 | -101.286
-12.5 | -1.286 | 0.01251 | 0.009 | -102.853
-12 | -1.247 | 0.01202 | 0.008 | -103.755
-11.5 | -1.205 | 0.01158 | 0.008 | -104.088
-11 | -1.161 | 0.01118 | 0.008 | -103.852
-10.5 | -1.114 | 0.01081 | 0.007 | -103.111
-10 | -1.065 | 0.01047 | 0.007 | -101.754
-9.5 | -1.015 | 0.01017 | 0.006 | -99.792
-9 | -0.962 | 0.00989 | 0.006 | -97.305
-8.5 | -0.908 | 0.00859 | 0.005 | -105.723
-8 | -0.853 | 0.00886 | 0.005 | -96.269
-7.5 | -0.796 | 0.00864 | 0.004 | -92.124
-7 | -0.738 | 0.009 | 0.004 | -82.007
-6.5 | -0.68 | 0.00876 | 0.003 | -77.594
-6 | -0.62 | 0.00915 | 0.003 | -67.829
-5.5 | -0.56 | 0.00898 | 0.002 | -62.403
-5 | -0.499 | 0.00879 | 0.002 | -56.807
-4.5 | -0.438 | 0.0085 | 0.001 | -51.53
-4 | -0.377 | 0.00846 | 0.001 | -44.499
-3.5 | -0.314 | 0.00846 | 0 | -37.144
-3 | -0.252 | 0.00797 | 0 | -31.607
-2.5 | -0.189 | 0.00849 | 0 | -22.315
-2 | -0.127 | 0.00841 | -0.001 | -15.085
-1.5 | -0.064 | 0.0084 | -0.001 | -7.639
-1 | -0.001 | 0.0083 | -0.002 | -0.162
-0.5 | 0.061 | 0.00832 | -0.002 | 7.391
0 | 0.124 | 0.00829 | -0.003 | 14.979
0.5 | 0.187 | 0.00861 | -0.003 | 21.688
1 | 0.249 | 0.00903 | -0.004 | 27.593
1.5 | 0.312 | 0.00856 | -0.004 | 36.425
2 | 0.374 | 0.0086 | -0.005 | 43.45
2.5 | 0.436 | 0.00872 | -0.005 | 49.996
3 | 0.498 | 0.00875 | -0.006 | 56.893
3.5 | 0.559 | 0.0089 | -0.006 | 62.802
4 | 0.62 | 0.00843 | -0.006 | 73.576
4.5 | 0.681 | 0.00899 | -0.007 | 75.767
5 | 0.742 | 0.00913 | -0.007 | 81.246
5.5 | 0.802 | 0.00872 | -0.008 | 91.968
6 | 0.861 | 0.00892 | -0.008 | 96.522
6.5 | 0.92 | 0.00859 | -0.009 | 107.038
7 | 0.978 | 0.00876 | -0.009 | 111.624
7.5 | 1.035 | 0.00887 | -0.009 | 116.632
8 | 1.091 | 0.01057 | -0.01 | 103.247
8.5 | 1.147 | 0.01069 | -0.01 | 107.311
9 | 1.2 | 0.01096 | -0.011 | 109.488
9.5 | 1.253 | 0.01124 | -0.011 | 111.524
10 | 1.304 | 0.01154 | -0.011 | 112.948
10.5 | 1.353 | 0.01195 | -0.012 | 113.223
11 | 1.4 | 0.0124 | -0.012 | 112.908
11.5 | 1.444 | 0.01296 | -0.013 | 111.465
12 | 1.486 | 0.01358 | -0.013 | 109.451
12.5 | 1.525 | 0.01432 | -0.013 | 106.458
13 | 1.56 | 0.01522 | -0.014 | 102.498
13.5 | 1.593 | 0.01627 | -0.014 | 97.887
14 | 1.621 | 0.01755 | -0.014 | 92.368
14.5 | 1.645 | 0.01908 | -0.014 | 86.217
15 | 1.667 | 0.02084 | -0.015 | 79.986
15.5 | 1.684 | 0.0231 | -0.015 | 72.911
16 | 1.696 | 0.02573 | -0.015 | 65.938
16.5 | 1.706 | 0.0287 | -0.015 | 59.434
17 | 1.712 | 0.03224 | -0.015 | 53.098
17.5 | 1.714 | 0.03633 | -0.015 | 47.191
18 | 1.714 | 0.04105 | -0.016 | 41.762
18.5 | 1.712 | 0.04608 | -0.016 | 37.146
19 | 1.706 | 0.05143 | -0.016 | 33.181
19.5 | 1.698 | 0.05722 | -0.016 | 29.668
20 | 1.686 | 0.06361 | -0.016 | 26.51

## 138. Re 18M Mach 0.00 (2)
BIGFOIL.COM POLAR EXPORT
NACA22018
NACA22018 |  |  |  | Cl Max: | 1.8025 | at alpha= | 20 | deg
XFOIL ncrit=9 |  |  |  | L/D Max: | 142.223 | at alpha= | 11.5 | deg
Re: | 18000000 |  |  | Cd Min: | 0.03256 | at alpha= | 20 | deg
Mach: | 0 |  |  | Cl=0 at alpha= | -0.93308 | deg
|  |  |  | @ Cl=0.1, Cd= | 0.0055017
|  |  |  | @ Cl=0.4, Cd= | 0.0059606
|  |  |  | @ Cl=0.6, Cd= | 0.0062577
alpha (deg) | Cl | Cd | Cm | Cl/Cd
-20 | -1.7251 | 0.02371 | -0.0509 | -72.7583
-19.5 | -1.7081 | 0.02175 | -0.0482 | -78.5333
-19 | -1.6886 | 0.01999 | -0.0454 | -84.4722
-18.5 | -1.6672 | 0.01847 | -0.0423 | -90.2653
-18 | -1.6439 | 0.01715 | -0.0391 | -95.8542
-17.5 | -1.6045 | 0.01586 | -0.0388 | -101.1665
-17 | -1.5607 | 0.01483 | -0.0388 | -105.2394
-16.5 | -1.518 | 0.01386 | -0.0384 | -109.5238
-16 | -1.4722 | 0.01306 | -0.0381 | -112.7259
-15.5 | -1.4246 | 0.01239 | -0.0379 | -114.9798
-15 | -1.3758 | 0.01175 | -0.0377 | -117.0894
-14.5 | -1.3503 | 0.01113 | -0.0326 | -121.3208
-14 | -1.298 | 0.01055 | -0.0329 | -123.0332
-13.5 | -1.2438 | 0.01008 | -0.0334 | -123.3929
-13 | -1.1889 | 0.00972 | -0.0338 | -122.3148
-12.5 | -1.1263 | 0.00934 | -0.0359 | -120.5889
-12 | -0.9841 | 0.0087 | -0.0552 | -113.1149
-11.5 | -0.9475 | 0.00849 | -0.0515 | -111.6019
-11 | -0.9142 | 0.00825 | -0.0471 | -110.8121
-10.5 | -0.8772 | 0.00804 | -0.0433 | -109.1045
-10 | -0.8413 | 0.00786 | -0.0392 | -107.0356
-9.5 | -0.8042 | 0.00766 | -0.0353 | -104.9869
-9 | -0.7711 | 0.00754 | -0.0304 | -102.2679
-8.5 | -0.7301 | 0.00739 | -0.0273 | -98.7957
-8 | -0.6851 | 0.00725 | -0.0249 | -94.4966
-7.5 | -0.6399 | 0.0071 | -0.0225 | -90.1268
-7 | -0.5928 | 0.00696 | -0.0206 | -85.1724
-6.5 | -0.545 | 0.00682 | -0.0187 | -79.912
-6 | -0.4975 | 0.00666 | -0.0168 | -74.6997
-5 | -0.4087 | 0.00606 | -0.0117 | -67.4422
-4.5 | -0.3597 | 0.00589 | -0.0101 | -61.0696
-4 | -0.3096 | 0.00579 | -0.0086 | -53.4715
-3.5 | -0.2612 | 0.0057 | -0.0068 | -45.8246
-2.5 | -0.1613 | 0.00555 | -0.0039 | -29.0631
-2 | -0.1109 | 0.00547 | -0.0025 | -20.2742
-1.5 | -0.0594 | 0.00542 | -0.0013 | -10.9594
-1 | -0.007 | 0.00543 | -0.0003 | -1.2891
-0.5 | 0.0453 | 0.00547 | 0.0007 | 8.2815
0 | 0.0982 | 0.0055 | 0.0016 | 17.8545
0.5 | 0.1506 | 0.00555 | 0.0026 | 27.1351
1 | 0.2026 | 0.00561 | 0.0037 | 36.1141
1.5 | 0.2548 | 0.0057 | 0.0048 | 44.7018
2 | 0.3056 | 0.00579 | 0.0061 | 52.7807
2.5 | 0.3543 | 0.00588 | 0.0078 | 60.2551
3 | 0.4053 | 0.00597 | 0.009 | 67.8894
3.5 | 0.4563 | 0.00603 | 0.0103 | 75.6716
4 | 0.5068 | 0.00611 | 0.0117 | 82.946
4.5 | 0.557 | 0.00618 | 0.013 | 90.1294
5 | 0.6068 | 0.00627 | 0.0145 | 96.7783
5.5 | 0.6563 | 0.00635 | 0.016 | 103.3543
6 | 0.7037 | 0.00647 | 0.0179 | 108.7635
6.5 | 0.7514 | 0.00655 | 0.0198 | 114.7176
7 | 0.7963 | 0.00671 | 0.0222 | 118.6736
7.5 | 0.8398 | 0.0068 | 0.0249 | 123.5
8 | 0.8736 | 0.00694 | 0.0296 | 125.879
8.5 | 0.9123 | 0.00704 | 0.0333 | 129.5881
9 | 0.9471 | 0.00725 | 0.0376 | 130.6345
9.5 | 0.9848 | 0.00741 | 0.0414 | 132.9015
10 | 1.018 | 0.00764 | 0.0459 | 133.2461
10.5 | 1.0476 | 0.00777 | 0.0512 | 134.8263
11 | 1.2006 | 0.00845 | 0.0295 | 142.0828
11.5 | 1.2601 | 0.00886 | 0.0281 | 142.2235
12 | 1.3177 | 0.00931 | 0.027 | 141.536
13 | 1.3988 | 0.01035 | 0.0317 | 135.1498
13.5 | 1.4489 | 0.01094 | 0.0318 | 132.4406
14 | 1.4972 | 0.0116 | 0.032 | 129.069
14.5 | 1.5423 | 0.01239 | 0.0326 | 124.4794
15 | 1.5873 | 0.01319 | 0.0331 | 120.3412
15.5 | 1.6303 | 0.01416 | 0.0335 | 115.1342
16 | 1.6725 | 0.01528 | 0.0337 | 109.4568
16.5 | 1.7029 | 0.01645 | 0.036 | 103.5198
17 | 1.7265 | 0.01771 | 0.0393 | 97.4873
17.5 | 1.7431 | 0.01944 | 0.0429 | 89.6656
18 | 1.7601 | 0.02125 | 0.046 | 82.8282
18.5 | 1.7699 | 0.02358 | 0.0494 | 75.0594
19 | 1.7827 | 0.02615 | 0.0516 | 68.1721
19.5 | 1.7978 | 0.02884 | 0.053 | 62.337
20 | 1.8025 | 0.03256 | 0.0542 | 55.3593

## 139. Re 18M Mach 0.10 (1)
BIGFOIL.COM POLAR EXPORT
NACA22018
NACA22018 |  |  |  | Cl Max: | 1.697 | at alpha= | 17 | deg
JavaFoil+Calcfoil stall+Eppler ext transition |  |  |  | L/D Max: | 116.5 | at alpha= | 7.5 | deg
Re: | 18000000 |  |  | Cd Min: | 0.00796 | at alpha= | -3 | deg
Mach: | 0.1 |  |  | Cl=0 at alpha= | -0.99206 | deg
|  |  |  | @ Cl=0.1, Cd= | 0.0083579
|  |  |  | @ Cl=0.4, Cd= | 0.0086571
|  |  |  | @ Cl=0.6, Cd= | 0.0086348
alpha (deg) | Cl | Cd | Cm | Cl/Cd
-20 | -1.441 | 0.04447 | 0.014 | -32.406
-19.5 | -1.454 | 0.03989 | 0.014 | -36.441
-19 | -1.464 | 0.03554 | 0.014 | -41.193
-18.5 | -1.472 | 0.03168 | 0.014 | -46.472
-18 | -1.477 | 0.02835 | 0.013 | -52.089
-17.5 | -1.479 | 0.02551 | 0.013 | -57.951
-17 | -1.477 | 0.023 | 0.013 | -64.206
-16.5 | -1.472 | 0.02094 | 0.012 | -70.285
-16 | -1.462 | 0.0192 | 0.012 | -76.182
-15.5 | -1.449 | 0.01781 | 0.012 | -81.375
-15 | -1.431 | 0.01661 | 0.011 | -86.118
-14.5 | -1.409 | 0.0156 | 0.011 | -90.283
-14 | -1.383 | 0.01472 | 0.01 | -94.016
-13.5 | -1.355 | 0.01392 | 0.01 | -97.305
-13 | -1.323 | 0.01326 | 0.009 | -99.728
-12.5 | -1.287 | 0.01268 | 0.009 | -101.549
-12 | -1.249 | 0.01217 | 0.009 | -102.654
-11.5 | -1.208 | 0.0117 | 0.008 | -103.247
-11 | -1.164 | 0.01128 | 0.008 | -103.191
-10.5 | -1.118 | 0.0109 | 0.007 | -102.527
-10 | -1.069 | 0.01054 | 0.007 | -101.393
-9.5 | -1.018 | 0.01023 | 0.006 | -99.561
-9 | -0.966 | 0.01 | 0.006 | -96.577
-8.5 | -0.912 | 0.00863 | 0.005 | -105.665
-8 | -0.856 | 0.00892 | 0.005 | -96.065
-7.5 | -0.8 | 0.00871 | 0.004 | -91.758
-7 | -0.742 | 0.00905 | 0.004 | -81.953
-6.5 | -0.683 | 0.00883 | 0.003 | -77.343
-6 | -0.623 | 0.00865 | 0.003 | -72.091
-5.5 | -0.563 | 0.00905 | 0.002 | -62.211
-5 | -0.502 | 0.0088 | 0.002 | -57.041
-4.5 | -0.44 | 0.00854 | 0.001 | -51.554
-4 | -0.378 | 0.00853 | 0.001 | -44.343
-3.5 | -0.316 | 0.008 | 0 | -39.493
-3 | -0.253 | 0.00796 | 0 | -31.82
-2.5 | -0.19 | 0.00856 | 0 | -22.24
-2 | -0.127 | 0.00841 | -0.001 | -15.156
-1.5 | -0.064 | 0.00838 | -0.001 | -7.692
-1 | -0.001 | 0.00836 | -0.002 | -0.161
-0.5 | 0.062 | 0.00837 | -0.002 | 7.378
0 | 0.125 | 0.00835 | -0.003 | 14.938
0.5 | 0.188 | 0.00868 | -0.003 | 21.615
1 | 0.251 | 0.00918 | -0.004 | 27.282
1.5 | 0.313 | 0.00858 | -0.004 | 36.499
2 | 0.376 | 0.00863 | -0.005 | 43.522
2.5 | 0.438 | 0.0087 | -0.005 | 50.325
3 | 0.5 | 0.00878 | -0.006 | 56.963
3.5 | 0.562 | 0.00894 | -0.006 | 62.85
4 | 0.623 | 0.00845 | -0.006 | 73.795
4.5 | 0.684 | 0.00905 | -0.007 | 75.657
5 | 0.745 | 0.00917 | -0.007 | 81.279
5.5 | 0.805 | 0.00875 | -0.008 | 92.042
6 | 0.865 | 0.00896 | -0.008 | 96.518
6.5 | 0.924 | 0.00864 | -0.009 | 106.934
7 | 0.982 | 0.00881 | -0.009 | 111.445
7.5 | 1.04 | 0.00892 | -0.01 | 116.5
8 | 1.096 | 0.01066 | -0.01 | 102.85
8.5 | 1.151 | 0.01083 | -0.01 | 106.302
9 | 1.205 | 0.01106 | -0.011 | 108.925
9.5 | 1.258 | 0.01134 | -0.011 | 110.905
10 | 1.308 | 0.01167 | -0.011 | 112.106
10.5 | 1.357 | 0.01209 | -0.012 | 112.201
11 | 1.403 | 0.01256 | -0.012 | 111.721
11.5 | 1.447 | 0.01315 | -0.013 | 110.064
12 | 1.489 | 0.01381 | -0.013 | 107.813
12.5 | 1.526 | 0.01459 | -0.013 | 104.599
13 | 1.561 | 0.01558 | -0.014 | 100.213
13.5 | 1.592 | 0.01664 | -0.014 | 95.688
14 | 1.619 | 0.01809 | -0.014 | 89.492
14.5 | 1.642 | 0.01973 | -0.014 | 83.232
15 | 1.661 | 0.02164 | -0.015 | 76.778
15.5 | 1.677 | 0.02409 | -0.015 | 69.614
16 | 1.686 | 0.02703 | -0.015 | 62.392
16.5 | 1.694 | 0.03023 | -0.015 | 56.036
17 | 1.697 | 0.03406 | -0.015 | 49.829
17.5 | 1.697 | 0.03854 | -0.015 | 44.03
18 | 1.694 | 0.04361 | -0.016 | 38.84
18.5 | 1.689 | 0.04901 | -0.016 | 34.453
19 | 1.68 | 0.05475 | -0.016 | 30.692
19.5 | 1.668 | 0.061 | -0.016 | 27.35
20 | 1.654 | 0.06768 | -0.016 | 24.437

## 140. Re 18M Mach 0.10 (2)
BIGFOIL.COM POLAR EXPORT
NACA22018
NACA22018 |  |  |  | Cl Max: | 1.0517 | at alpha= | 10.5 | deg
XFOIL ncrit=9 |  |  |  | L/D Max: | 134.317 | at alpha= | 10.5 | deg
Re: | 18000000 |  |  | Cd Min: | 0.02524 | at alpha= | -20 | deg
Mach: | 0.1 |  |  | Cl=0 at alpha= | -0.93264 | deg
|  |  |  | @ Cl=0.1, Cd= | 0.005511
|  |  |  | @ Cl=0.4, Cd= | 0.0059761
|  |  |  | @ Cl=0.6, Cd= | 0.0062729
alpha (deg) | Cl | Cd | Cm | Cl/Cd
-20 | -1.7239 | 0.02524 | -0.0542 | -68.3003
-19.5 | -1.7089 | 0.02298 | -0.0515 | -74.3647
-19 | -1.6911 | 0.02099 | -0.0487 | -80.5669
-18.5 | -1.6695 | 0.01933 | -0.0458 | -86.3683
-18 | -1.6457 | 0.01792 | -0.0426 | -91.8359
-17.5 | -1.6101 | 0.01651 | -0.0416 | -97.5227
-17 | -1.566 | 0.01539 | -0.0416 | -101.7544
-16.5 | -1.5236 | 0.01431 | -0.041 | -106.471
-16 | -1.479 | 0.0134 | -0.0405 | -110.3731
-15.5 | -1.4323 | 0.01264 | -0.04 | -113.3149
-15 | -1.3827 | 0.01199 | -0.0398 | -115.3211
-14.5 | -1.3551 | 0.01135 | -0.035 | -119.3921
-14 | -1.3059 | 0.01073 | -0.0345 | -121.7055
-13.5 | -1.251 | 0.01021 | -0.0349 | -122.5269
-13 | -1.1964 | 0.00983 | -0.0351 | -121.7091
-12.5 | -1.1356 | 0.00946 | -0.0366 | -120.0423
-12 | -0.9877 | 0.00879 | -0.0568 | -112.3663
-11.5 | -0.95 | 0.00856 | -0.0532 | -110.9813
-11 | -0.9153 | 0.00831 | -0.049 | -110.1444
-10.5 | -0.8789 | 0.0081 | -0.045 | -108.5062
-10 | -0.842 | 0.00791 | -0.041 | -106.4475
-9.5 | -0.8049 | 0.0077 | -0.0369 | -104.5325
-9 | -0.7697 | 0.00754 | -0.0324 | -102.0822
-8.5 | -0.7321 | 0.00742 | -0.0283 | -98.6658
-8 | -0.6874 | 0.00727 | -0.0258 | -94.553
-7.5 | -0.6422 | 0.00712 | -0.0233 | -90.1966
-7 | -0.5949 | 0.00699 | -0.0213 | -85.1073
-6.5 | -0.5471 | 0.00684 | -0.0193 | -79.9854
-6 | -0.4993 | 0.00668 | -0.0173 | -74.7455
-5.5 | -0.4539 | 0.00644 | -0.0149 | -70.4814
-5 | -0.4104 | 0.00607 | -0.0121 | -67.6112
-4.5 | -0.3614 | 0.0059 | -0.0103 | -61.2542
-4 | -0.3111 | 0.00579 | -0.0088 | -53.7306
-3.5 | -0.2625 | 0.0057 | -0.007 | -46.0526
-2.5 | -0.1621 | 0.00556 | -0.004 | -29.1547
-2 | -0.1115 | 0.00547 | -0.0025 | -20.3839
-1.5 | -0.0597 | 0.00543 | -0.0013 | -10.9945
-1 | -0.0071 | 0.00544 | -0.0003 | -1.3051
-0.5 | 0.0456 | 0.00547 | 0.0008 | 8.3364
0 | 0.0987 | 0.00551 | 0.0017 | 17.9129
0.5 | 0.1514 | 0.00555 | 0.0027 | 27.2793
1 | 0.2037 | 0.00562 | 0.0038 | 36.2456
1.5 | 0.256 | 0.00571 | 0.0049 | 44.8336
2 | 0.3068 | 0.00581 | 0.0063 | 52.8055
2.5 | 0.3559 | 0.00589 | 0.0081 | 60.4244
3 | 0.4071 | 0.00599 | 0.0094 | 67.9633
3.5 | 0.4583 | 0.00605 | 0.0107 | 75.7521
4 | 0.5091 | 0.00612 | 0.0121 | 83.1863
4.5 | 0.5594 | 0.0062 | 0.0136 | 90.2258
5 | 0.6095 | 0.00629 | 0.0151 | 96.8998
5.5 | 0.659 | 0.00637 | 0.0167 | 103.4537
6 | 0.7068 | 0.00649 | 0.0187 | 108.906
6.5 | 0.7543 | 0.00657 | 0.0207 | 114.8097
7 | 0.7994 | 0.00673 | 0.0232 | 118.7816
7.5 | 0.8395 | 0.0068 | 0.0267 | 123.4559
8 | 0.8751 | 0.00697 | 0.0312 | 125.5524
8.5 | 0.9147 | 0.00708 | 0.0348 | 129.1949
9 | 0.9492 | 0.0073 | 0.0393 | 130.0274
9.5 | 0.9878 | 0.00746 | 0.043 | 132.4129
10 | 1.0207 | 0.0077 | 0.0477 | 132.5584
10.5 | 1.0517 | 0.00783 | 0.0528 | 134.3167

## 141. Re 18M Mach 0.25 (1)
BIGFOIL.COM POLAR EXPORT
NACA22018
NACA22018 |  |  |  | Cl Max: | 1.611 | at alpha= | 15 | deg
JavaFoil+Calcfoil stall+Eppler ext transition |  |  |  | L/D Max: | 115.297 | at alpha= | 7 | deg
Re: | 18000000 |  |  | Cd Min: | 0.00778 | at alpha= | -4.5 | deg
Mach: | 0.25 |  |  | Cl=0 at alpha= | -0.99219 | deg
|  |  |  | @ Cl=0.1, Cd= | 0.0086352
|  |  |  | @ Cl=0.4, Cd= | 0.0088863
|  |  |  | @ Cl=0.6, Cd= | 0.0086175
alpha (deg) | Cl | Cd | Cm | Cl/Cd
-20 | -1.152 | 0.0704 | 0.014 | -16.366
-19.5 | -1.195 | 0.0611 | 0.014 | -19.564
-19 | -1.234 | 0.05349 | 0.014 | -23.068
-18.5 | -1.27 | 0.04636 | 0.013 | -27.385
-18 | -1.3 | 0.04052 | 0.013 | -32.09
-17.5 | -1.327 | 0.03528 | 0.013 | -37.611
-17 | -1.349 | 0.03069 | 0.013 | -43.942
-16.5 | -1.365 | 0.02709 | 0.012 | -50.374
-16 | -1.376 | 0.02393 | 0.012 | -57.515
-15.5 | -1.381 | 0.0214 | 0.012 | -64.562
-15 | -1.378 | 0.01947 | 0.011 | -70.79
-14.5 | -1.37 | 0.0179 | 0.011 | -76.533
-14 | -1.356 | 0.01662 | 0.011 | -81.589
-13.5 | -1.338 | 0.01555 | 0.01 | -86.042
-13 | -1.314 | 0.01459 | 0.01 | -90.09
-12.5 | -1.286 | 0.01378 | 0.009 | -93.353
-12 | -1.254 | 0.0131 | 0.009 | -95.678
-11.5 | -1.217 | 0.01252 | 0.008 | -97.256
-11 | -1.177 | 0.01202 | 0.008 | -97.919
-10.5 | -1.134 | 0.01155 | 0.007 | -98.161
-10 | -1.087 | 0.01112 | 0.007 | -97.729
-9.5 | -1.037 | 0.01074 | 0.006 | -96.594
-9 | -0.985 | 0.0104 | 0.006 | -94.735
-8.5 | -0.932 | 0.0101 | 0.005 | -92.258
-8 | -0.876 | 0.00985 | 0.005 | -88.931
-7.5 | -0.819 | 0.00854 | 0.004 | -95.848
-7 | -0.76 | 0.00879 | 0.004 | -86.46
-6.5 | -0.7 | 0.00865 | 0.003 | -80.947
-6 | -0.639 | 0.00854 | 0.003 | -74.838
-5.5 | -0.578 | 0.00833 | 0.002 | -69.319
-5 | -0.515 | 0.00868 | 0.002 | -59.37
-4.5 | -0.452 | 0.00778 | 0.001 | -58.115
-4 | -0.389 | 0.00823 | 0.001 | -47.208
-3.5 | -0.324 | 0.0082 | 0 | -39.571
-3 | -0.26 | 0.00818 | 0 | -31.792
-2.5 | -0.196 | 0.00812 | -0.001 | -24.085
-2 | -0.131 | 0.00864 | -0.001 | -15.152
-1.5 | -0.066 | 0.00861 | -0.001 | -7.691
-1 | -0.001 | 0.00853 | -0.002 | -0.162
-0.5 | 0.063 | 0.00851 | -0.002 | 7.454
0 | 0.128 | 0.00873 | -0.003 | 14.684
0.5 | 0.193 | 0.00834 | -0.003 | 23.128
1 | 0.257 | 0.00832 | -0.004 | 30.931
1.5 | 0.322 | 0.0088 | -0.004 | 36.54
2 | 0.386 | 0.00886 | -0.005 | 43.544
2.5 | 0.45 | 0.00898 | -0.005 | 50.064
3 | 0.513 | 0.00848 | -0.006 | 60.516
3.5 | 0.577 | 0.00857 | -0.006 | 67.249
4 | 0.64 | 0.0087 | -0.007 | 73.54
4.5 | 0.702 | 0.00834 | -0.007 | 84.178
5 | 0.764 | 0.00893 | -0.008 | 85.543
5.5 | 0.826 | 0.00907 | -0.008 | 91.045
6 | 0.886 | 0.00873 | -0.008 | 101.581
6.5 | 0.946 | 0.00849 | -0.009 | 111.423
7 | 1.005 | 0.00872 | -0.009 | 115.297
7.5 | 1.064 | 0.0103 | -0.01 | 103.29
8 | 1.12 | 0.01101 | -0.01 | 101.724
8.5 | 1.176 | 0.01135 | -0.011 | 103.601
9 | 1.229 | 0.01166 | -0.011 | 105.456
9.5 | 1.281 | 0.012 | -0.011 | 106.712
10 | 1.33 | 0.01246 | -0.012 | 106.771
10.5 | 1.377 | 0.01292 | -0.012 | 106.567
11 | 1.421 | 0.01362 | -0.013 | 104.339
11.5 | 1.461 | 0.0144 | -0.013 | 101.456
12 | 1.497 | 0.01531 | -0.013 | 97.819
12.5 | 1.529 | 0.01648 | -0.014 | 92.764
13 | 1.556 | 0.01786 | -0.014 | 87.132
13.5 | 1.578 | 0.01963 | -0.014 | 80.392
14 | 1.594 | 0.02183 | -0.014 | 73.028
14.5 | 1.605 | 0.02446 | -0.015 | 65.625
15 | 1.611 | 0.02782 | -0.015 | 57.894
15.5 | 1.611 | 0.03192 | -0.015 | 50.464
16 | 1.605 | 0.03652 | -0.015 | 43.945
16.5 | 1.594 | 0.04179 | -0.015 | 38.153
17 | 1.578 | 0.04817 | -0.015 | 32.762
17.5 | 1.558 | 0.05524 | -0.015 | 28.206
18 | 1.535 | 0.06267 | -0.015 | 24.489
18.5 | 1.507 | 0.07093 | -0.015 | 21.249
19 | 1.475 | 0.07951 | -0.015 | 18.548
19.5 | 1.437 | 0.08897 | -0.015 | 16.147
20 | 1.395 | 0.09928 | -0.015 | 14.047

## 142. Re 18M Mach 0.25 (2)
BIGFOIL.COM POLAR EXPORT
NACA22018
NACA22018 |  |  |  | Cl Max: | 1.7578 | at alpha= | 18.5 | deg
XFOIL ncrit=9 |  |  |  | L/D Max: | 137.396 | at alpha= | 11 | deg
Re: | 18000000 |  |  | Cd Min: | 0.05272 | at alpha= | 20 | deg
Mach: | 0.25 |  |  | Cl=0 at alpha= | -0.93198 | deg
|  |  |  | @ Cl=0.1, Cd= | 0.0055588
|  |  |  | @ Cl=0.4, Cd= | 0.0060179
|  |  |  | @ Cl=0.6, Cd= | 0.0063479
alpha (deg) | Cl | Cd | Cm | Cl/Cd
-20 | -1.6898 | 0.03741 | -0.0689 | -45.1697
-19.5 | -1.6915 | 0.03277 | -0.0673 | -51.6173
-19 | -1.6881 | 0.02875 | -0.0651 | -58.7165
-18.5 | -1.6745 | 0.02565 | -0.0626 | -65.2827
-18 | -1.6572 | 0.02303 | -0.0598 | -71.9583
-17.5 | -1.6369 | 0.0208 | -0.0564 | -78.6971
-17 | -1.5969 | 0.01897 | -0.0557 | -84.1803
-16.5 | -1.5519 | 0.01735 | -0.0554 | -89.4467
-16 | -1.51 | 0.01584 | -0.0542 | -95.3283
-15.5 | -1.4669 | 0.01453 | -0.0528 | -100.9566
-15 | -1.4194 | 0.01351 | -0.0516 | -105.0629
-14.5 | -1.3807 | 0.01264 | -0.0484 | -109.2326
-14 | -1.3426 | 0.0119 | -0.0447 | -112.8235
-13.5 | -1.2873 | 0.01113 | -0.0444 | -115.6604
-13 | -1.2328 | 0.01055 | -0.0437 | -116.8531
-12.5 | -1.1773 | 0.01009 | -0.043 | -116.6799
-12 | -1.1114 | 0.00967 | -0.0444 | -114.9328
-11.5 | -0.968 | 0.00898 | -0.062 | -107.7951
-11 | -0.9252 | 0.00871 | -0.0586 | -106.2227
-10.5 | -0.887 | 0.00843 | -0.0543 | -105.2195
-10 | -0.8495 | 0.00818 | -0.0498 | -103.8509
-9.5 | -0.8093 | 0.00796 | -0.0457 | -101.6709
-9 | -0.7725 | 0.00773 | -0.0409 | -99.9353
-8.5 | -0.731 | 0.00754 | -0.037 | -96.9496
-8 | -0.6958 | 0.0074 | -0.0317 | -94.027
-7.5 | -0.6529 | 0.00726 | -0.0281 | -89.9311
-7 | -0.6055 | 0.00712 | -0.0254 | -85.0421
-6.5 | -0.5576 | 0.00696 | -0.0228 | -80.1149
-6 | -0.5093 | 0.00679 | -0.0204 | -75.0074
-5 | -0.4198 | 0.00615 | -0.0141 | -68.2602
-4.5 | -0.3704 | 0.00594 | -0.0119 | -62.3569
-4 | -0.3193 | 0.00582 | -0.0101 | -54.8625
-3.5 | -0.2694 | 0.00573 | -0.008 | -47.0157
-3 | -0.2177 | 0.00565 | -0.0063 | -38.531
-2.5 | -0.1665 | 0.00559 | -0.0045 | -29.7853
-2 | -0.1148 | 0.00551 | -0.0028 | -20.8348
-1.5 | -0.0614 | 0.00546 | -0.0015 | -11.2454
-1 | -0.0074 | 0.00548 | -0.0002 | -1.3504
-0.5 | 0.047 | 0.00552 | 0.0009 | 8.5145
0 | 0.1016 | 0.00556 | 0.0021 | 18.2734
0.5 | 0.1555 | 0.0056 | 0.0033 | 27.7679
1 | 0.2092 | 0.00567 | 0.0046 | 36.8959
1.5 | 0.2621 | 0.00577 | 0.0061 | 45.4246
2 | 0.3135 | 0.00589 | 0.0078 | 53.2258
2.5 | 0.3644 | 0.00595 | 0.0097 | 61.2437
3 | 0.4168 | 0.00605 | 0.0113 | 68.8926
3.5 | 0.4689 | 0.00614 | 0.013 | 76.3681
4 | 0.5215 | 0.0062 | 0.0146 | 84.1129
4.5 | 0.572 | 0.00631 | 0.0166 | 90.6498
5 | 0.6237 | 0.00638 | 0.0184 | 97.7586
5.5 | 0.6729 | 0.0065 | 0.0207 | 103.5231
6 | 0.7223 | 0.0066 | 0.023 | 109.4394
6.5 | 0.7669 | 0.0067 | 0.0263 | 114.4627
7 | 0.8046 | 0.00681 | 0.0311 | 118.1498
7.5 | 0.8458 | 0.00696 | 0.0351 | 121.523
8 | 0.8858 | 0.00717 | 0.0393 | 123.5425
8.5 | 0.9263 | 0.00732 | 0.0434 | 126.5437
9 | 0.9634 | 0.00756 | 0.0481 | 127.4339
9.5 | 1.0033 | 0.00778 | 0.0522 | 128.9589
10 | 1.0432 | 0.00805 | 0.0561 | 129.5901
10.5 | 1.1933 | 0.00869 | 0.0373 | 137.3188
11 | 1.2558 | 0.00914 | 0.0365 | 137.3961
11.5 | 1.3126 | 0.00957 | 0.037 | 137.1578
12 | 1.37 | 0.01019 | 0.0372 | 134.4455
12.5 | 1.4188 | 0.01092 | 0.0389 | 129.9267
13 | 1.4515 | 0.01157 | 0.0438 | 125.4538
13.5 | 1.4997 | 0.01249 | 0.0451 | 120.0721
14 | 1.5451 | 0.01359 | 0.0465 | 113.6939
14.5 | 1.5914 | 0.01469 | 0.0477 | 108.3322
15 | 1.6349 | 0.01609 | 0.0488 | 101.6097
15.5 | 1.6792 | 0.01775 | 0.0492 | 94.6028
16 | 1.7045 | 0.01956 | 0.0525 | 87.1421
16.5 | 1.7216 | 0.02183 | 0.0562 | 78.8639
17 | 1.7374 | 0.02439 | 0.0594 | 71.2341
17.5 | 1.7467 | 0.02758 | 0.0623 | 63.3321
18 | 1.7524 | 0.03119 | 0.0648 | 56.1847
18.5 | 1.7578 | 0.03519 | 0.0665 | 49.9517
19 | 1.7564 | 0.04018 | 0.0672 | 43.7133
19.5 | 1.7455 | 0.04633 | 0.067 | 37.6754
20 | 1.7349 | 0.05272 | 0.0661 | 32.9078

## 143. Re 18M Mach 0.50 (1)
BIGFOIL.COM POLAR EXPORT
NACA22018
NACA22018 |  |  |  | Cl Max: | 1.329 | at alpha= | 10 | deg
JavaFoil+Calcfoil stall+Eppler ext transition |  |  |  | L/D Max: | 95.544 | at alpha= | 7 | deg
Re: | 18000000 |  |  | Cd Min: | 0.00786 | at alpha= | -1.5 | deg
Mach: | 0.5 |  |  | Cl=0 at alpha= | -0.9863 | deg
|  |  |  | @ Cl=0.1, Cd= | 0.0082315
|  |  |  | @ Cl=0.4, Cd= | 0.0082508
|  |  |  | @ Cl=0.6, Cd= | 0.0081572
alpha (deg) | Cl | Cd | Cm | Cl/Cd
-15 | -0.85 | 0.06501 | 0.011 | -13.082
-14.5 | -0.838 | 0.05094 | 0.011 | -16.447
-14 | -0.836 | 0.03419 | 0.011 | -24.451
-13.5 | -0.812 | 0.0298 | 0.011 | -27.26
-13 | -0.777 | 0.03075 | 0.01 | -25.265
-12.5 | -0.751 | 0.02773 | 0.01 | -27.073
-12 | -0.731 | 0.02233 | 0.009 | -32.747
-11.5 | -0.687 | 0.02612 | 0.009 | -26.313
-11 | -0.988 | 0.01905 | 0.008 | -51.844
-10.5 | -1.066 | 0.01635 | 0.008 | -65.248
-10 | -1.08 | 0.01478 | 0.008 | -73.045
-9.5 | -1.066 | 0.01363 | 0.007 | -78.204
-9 | -1.036 | 0.01275 | 0.007 | -81.259
-8.5 | -0.995 | 0.01198 | 0.006 | -83.057
-8 | -0.947 | 0.01141 | 0.005 | -83.003
-7.5 | -0.892 | 0.01086 | 0.005 | -82.179
-7 | -0.833 | 0.01044 | 0.004 | -79.814
-6.5 | -0.771 | 0.01008 | 0.004 | -76.527
-6 | -0.707 | 0.00975 | 0.003 | -72.458
-5.5 | -0.64 | 0.00944 | 0.003 | -67.82
-5 | -0.572 | 0.00816 | 0.002 | -70.123
-4.5 | -0.503 | 0.008 | 0.002 | -62.859
-4 | -0.433 | 0.008 | 0.001 | -54.13
-3.5 | -0.362 | 0.00795 | 0.001 | -45.467
-3 | -0.29 | 0.00795 | 0 | -36.487
-2.5 | -0.218 | 0.00796 | -0.001 | -27.392
-2 | -0.146 | 0.00789 | -0.001 | -18.524
-1.5 | -0.074 | 0.00786 | -0.002 | -9.404
-1 | -0.002 | 0.00828 | -0.002 | -0.187
-0.5 | 0.071 | 0.0083 | -0.003 | 8.537
0 | 0.143 | 0.00813 | -0.003 | 17.592
0.5 | 0.215 | 0.00816 | -0.004 | 26.355
1 | 0.287 | 0.00868 | -0.004 | 33.044
1.5 | 0.358 | 0.00821 | -0.005 | 43.628
2 | 0.43 | 0.00828 | -0.005 | 51.873
2.5 | 0.5 | 0.00839 | -0.006 | 59.66
3 | 0.571 | 0.00809 | -0.006 | 70.542
3.5 | 0.64 | 0.00825 | -0.007 | 77.555
4 | 0.709 | 0.00796 | -0.007 | 89.134
4.5 | 0.777 | 0.00952 | -0.008 | 81.649
5 | 0.844 | 0.00979 | -0.008 | 86.236
5.5 | 0.91 | 0.01012 | -0.009 | 89.859
6 | 0.974 | 0.01046 | -0.009 | 93.059
6.5 | 1.036 | 0.01096 | -0.01 | 94.508
7 | 1.095 | 0.01146 | -0.01 | 95.544
7.5 | 1.151 | 0.01242 | -0.011 | 92.654
8 | 1.203 | 0.01313 | -0.011 | 91.581
8.5 | 1.249 | 0.01446 | -0.012 | 86.39
9 | 1.287 | 0.01571 | -0.012 | 81.948
9.5 | 1.316 | 0.01738 | -0.012 | 75.723
10 | 1.329 | 0.01959 | -0.013 | 67.859
10.5 | 1.321 | 0.02316 | -0.013 | 57.048
11 | 1.277 | 0.02934 | -0.013 | 43.531
11.5 | 1.165 | 0.04049 | -0.013 | 28.786
12 | 0.789 | 0.06282 | -0.012 | 12.562
12.5 | 0.806 | 0.07372 | -0.012 | 10.929
13 | 0.811 | 0.09782 | -0.011 | 8.291
13.5 | 0.832 | 0.1175 | -0.01 | 7.079
14 | 0.858 | 0.13602 | -0.01 | 6.306
14.5 | 0.887 | 0.13857 | -0.011 | 6.405
15 | 0.916 | 0.15413 | -0.011 | 5.941

## 144. Re 18M Mach 0.50 (2)
BIGFOIL.COM POLAR EXPORT
NACA22018
NACA22018 |  |  |  | Cl Max: | 1.7516 | at alpha= | 14.5 | deg
XFOIL ncrit=9 |  |  |  | L/D Max: | 118.353 | at alpha= | 10 | deg
Re: | 18000000 |  |  | Cd Min: | 0.07528 | at alpha= | 17 | deg
Mach: | 0.5 |  |  | Cl=0 at alpha= | -99 | deg
|  |  |  | @ Cl=0.1, Cd= | 0.0058
|  |  |  | @ Cl=0.4, Cd= | 0.0063291
|  |  |  | @ Cl=0.6, Cd= | 0.0066722
alpha (deg) | Cl | Cd | Cm | Cl/Cd
0 | 0.1104 | 0.0058 | 0.0046 | 19.0345
0.5 | 0.169 | 0.00586 | 0.007 | 28.8396
1 | 0.2276 | 0.00594 | 0.0095 | 38.3165
1.5 | 0.2831 | 0.00609 | 0.0127 | 46.486
2 | 0.3386 | 0.00621 | 0.0159 | 54.525
2.5 | 0.3945 | 0.00632 | 0.0191 | 62.4209
3 | 0.4492 | 0.00641 | 0.0227 | 70.078
3.5 | 0.5045 | 0.00648 | 0.0262 | 77.8549
4 | 0.5479 | 0.00655 | 0.0323 | 83.6489
4.5 | 0.5995 | 0.00667 | 0.0369 | 89.8801
5 | 0.6479 | 0.00688 | 0.042 | 94.1715
5.5 | 0.6982 | 0.00701 | 0.047 | 99.6006
6 | 0.7468 | 0.00727 | 0.0523 | 102.7235
6.5 | 0.7975 | 0.00747 | 0.0574 | 106.7604
7 | 0.8459 | 0.00775 | 0.0629 | 109.1484
7.5 | 0.8945 | 0.00806 | 0.0684 | 110.9801
8 | 0.9454 | 0.00844 | 0.0735 | 112.0142
8.5 | 1.0034 | 0.00883 | 0.0774 | 113.6353
9 | 1.0965 | 0.00948 | 0.0749 | 115.6646
10 | 1.3007 | 0.01099 | 0.068 | 118.353
10.5 | 1.3608 | 0.01189 | 0.072 | 114.4491
11 | 1.4286 | 0.01313 | 0.0745 | 108.8043
11.5 | 1.4847 | 0.01454 | 0.0788 | 102.1114
12 | 1.5168 | 0.01631 | 0.086 | 92.9982
12.5 | 1.571 | 0.01848 | 0.0892 | 85.0108
13 | 1.6254 | 0.02094 | 0.092 | 77.6218
13.5 | 1.6746 | 0.02412 | 0.0942 | 69.4279
14 | 1.7254 | 0.02798 | 0.095 | 61.6655
14.5 | 1.7516 | 0.0331 | 0.0961 | 52.9184
15 | 1.742 | 0.03926 | 0.0985 | 44.3709
15.5 | 1.7166 | 0.0467 | 0.0992 | 36.758
16 | 1.6788 | 0.05526 | 0.098 | 30.38
16.5 | 1.6248 | 0.06531 | 0.095 | 24.8783
17 | 1.5754 | 0.07528 | 0.0912 | 20.9272

## 145. Re 20M Mach 0.00 (1)
BIGFOIL.COM POLAR EXPORT
NACA22018
NACA22018 |  |  |  | Cl Max: | 1.717 | at alpha= | 17.5 | deg
JavaFoil+Calcfoil stall+Eppler ext transition |  |  |  | L/D Max: | 114.502 | at alpha= | 8 | deg
Re: | 20000000 |  |  | Cd Min: | 0.00826 | at alpha= | -1 | deg
Mach: | 0 |  |  | Cl=0 at alpha= | -0.99194 | deg
|  |  |  | @ Cl=0.1, Cd= | 0.008369
|  |  |  | @ Cl=0.4, Cd= | 0.0085393
|  |  |  | @ Cl=0.6, Cd= | 0.0091566
alpha (deg) | Cl | Cd | Cm | Cl/Cd
-20 | -1.479 | 0.04052 | 0.015 | -36.489
-19.5 | -1.488 | 0.0363 | 0.014 | -40.987
-19 | -1.495 | 0.0325 | 0.014 | -45.99
-18.5 | -1.499 | 0.0291 | 0.014 | -51.528
-18 | -1.501 | 0.02619 | 0.013 | -57.303
-17.5 | -1.499 | 0.02369 | 0.013 | -63.295
-17 | -1.494 | 0.02158 | 0.013 | -69.242
-16.5 | -1.486 | 0.01979 | 0.012 | -75.072
-16 | -1.474 | 0.01817 | 0.012 | -81.13
-15.5 | -1.459 | 0.01693 | 0.012 | -86.173
-15 | -1.438 | 0.01586 | 0.011 | -90.699
-14.5 | -1.414 | 0.015 | 0.011 | -94.249
-14 | -1.387 | 0.01419 | 0.01 | -97.735
-13.5 | -1.357 | 0.0135 | 0.01 | -100.493
-13 | -1.323 | 0.01288 | 0.009 | -102.723
-12.5 | -1.287 | 0.01233 | 0.009 | -104.336
-12 | -1.248 | 0.01184 | 0.008 | -105.403
-11.5 | -1.206 | 0.01141 | 0.008 | -105.678
-11 | -1.162 | 0.01102 | 0.008 | -105.422
-10.5 | -1.115 | 0.01065 | 0.007 | -104.648
-10 | -1.066 | 0.01032 | 0.007 | -103.224
-9.5 | -1.015 | 0.01006 | 0.006 | -100.868
-9 | -0.962 | 0.00981 | 0.006 | -98.133
-8.5 | -0.908 | 0.00847 | 0.005 | -107.269
-8 | -0.853 | 0.00875 | 0.005 | -97.504
-7.5 | -0.796 | 0.00856 | 0.004 | -93.011
-7 | -0.738 | 0.00887 | 0.004 | -83.216
-6.5 | -0.68 | 0.00864 | 0.003 | -78.707
-6 | -0.62 | 0.00906 | 0.003 | -68.476
-5.5 | -0.56 | 0.0089 | 0.002 | -62.943
-5 | -0.499 | 0.00874 | 0.002 | -57.161
-4.5 | -0.438 | 0.00843 | 0.001 | -52.005
-4 | -0.377 | 0.00842 | 0.001 | -44.709
-3.5 | -0.314 | 0.00838 | 0 | -37.502
-3 | -0.252 | 0.00894 | 0 | -28.192
-2.5 | -0.189 | 0.00841 | 0 | -22.517
-2 | -0.127 | 0.00838 | -0.001 | -15.138
-1.5 | -0.064 | 0.00827 | -0.001 | -7.751
-1 | -0.001 | 0.00826 | -0.002 | -0.163
-0.5 | 0.061 | 0.00827 | -0.002 | 7.431
0 | 0.124 | 0.00843 | -0.003 | 14.731
0.5 | 0.187 | 0.00901 | -0.003 | 20.736
1 | 0.249 | 0.00905 | -0.004 | 27.559
1.5 | 0.312 | 0.00907 | -0.004 | 34.36
2 | 0.374 | 0.00851 | -0.005 | 43.938
2.5 | 0.436 | 0.00858 | -0.005 | 50.816
3 | 0.498 | 0.00871 | -0.006 | 57.137
3.5 | 0.559 | 0.00876 | -0.006 | 63.826
4 | 0.62 | 0.00935 | -0.006 | 66.371
4.5 | 0.681 | 0.00889 | -0.007 | 76.587
5 | 0.742 | 0.00902 | -0.007 | 82.251
5.5 | 0.802 | 0.00863 | -0.008 | 92.837
6 | 0.861 | 0.00881 | -0.008 | 97.737
6.5 | 0.92 | 0.009 | -0.009 | 102.213
7 | 0.978 | 0.00908 | -0.009 | 107.73
7.5 | 1.035 | 0.0093 | -0.009 | 111.275
8 | 1.092 | 0.00953 | -0.01 | 114.502
8.5 | 1.147 | 0.01061 | -0.01 | 108.132
9 | 1.201 | 0.01089 | -0.011 | 110.239
9.5 | 1.253 | 0.01114 | -0.011 | 112.502
10 | 1.304 | 0.01147 | -0.011 | 113.706
10.5 | 1.353 | 0.01185 | -0.012 | 114.181
11 | 1.4 | 0.01231 | -0.012 | 113.774
11.5 | 1.445 | 0.01284 | -0.013 | 112.514
12 | 1.487 | 0.01344 | -0.013 | 110.661
12.5 | 1.525 | 0.01419 | -0.013 | 107.468
13 | 1.561 | 0.01505 | -0.014 | 103.752
13.5 | 1.594 | 0.01607 | -0.014 | 99.16
14 | 1.622 | 0.01732 | -0.014 | 93.636
14.5 | 1.647 | 0.0188 | -0.014 | 87.628
15 | 1.669 | 0.02051 | -0.015 | 81.356
15.5 | 1.686 | 0.02273 | -0.015 | 74.175
16 | 1.698 | 0.02524 | -0.015 | 67.287
16.5 | 1.708 | 0.02818 | -0.015 | 60.598
17 | 1.714 | 0.03164 | -0.015 | 54.168
17.5 | 1.717 | 0.03567 | -0.015 | 48.125
18 | 1.717 | 0.04016 | -0.016 | 42.741
18.5 | 1.714 | 0.04517 | -0.016 | 37.947
19 | 1.709 | 0.05047 | -0.016 | 33.856
19.5 | 1.7 | 0.0561 | -0.016 | 30.3
20 | 1.689 | 0.06244 | -0.016 | 27.043

## 146. Re 20M Mach 0.00 (2)
BIGFOIL.COM POLAR EXPORT
NACA22018
NACA22018 |  |  |  | Cl Max: | 1.8111 | at alpha= | 20 | deg
XFOIL ncrit=9 |  |  |  | L/D Max: | 144.302 | at alpha= | 11.5 | deg
Re: | 20000000 |  |  | Cd Min: | 0.03181 | at alpha= | 20 | deg
Mach: | 0 |  |  | Cl=0 at alpha= | -0.93466 | deg
|  |  |  | @ Cl=0.1, Cd= | 0.0054707
|  |  |  | @ Cl=0.4, Cd= | 0.0059186
|  |  |  | @ Cl=0.6, Cd= | 0.006206
alpha (deg) | Cl | Cd | Cm | Cl/Cd
-12.5 | -1.0308 | 0.00888 | -0.0567 | -116.0811
-11.5 | -0.9548 | 0.00841 | -0.0501 | -113.5315
-11 | -0.9204 | 0.00819 | -0.0459 | -112.381
-10.5 | -0.884 | 0.00796 | -0.042 | -111.0553
-10 | -0.8478 | 0.00777 | -0.0379 | -109.112
-9.5 | -0.8103 | 0.00759 | -0.0341 | -106.7589
-9 | -0.778 | 0.00747 | -0.029 | -104.1499
-8.5 | -0.7345 | 0.00733 | -0.0264 | -100.2046
-8 | -0.6891 | 0.00717 | -0.0241 | -96.1088
-7.5 | -0.6432 | 0.00703 | -0.0219 | -91.4936
-7 | -0.5959 | 0.00692 | -0.02 | -86.1127
-6.5 | -0.5476 | 0.00676 | -0.0182 | -81.0059
-6 | -0.4992 | 0.00661 | -0.0165 | -75.5219
-5 | -0.4087 | 0.00608 | -0.0117 | -67.2204
-4.5 | -0.361 | 0.00586 | -0.0098 | -61.6041
-4 | -0.3112 | 0.00576 | -0.0083 | -54.0278
-3.5 | -0.2615 | 0.00571 | -0.0068 | -45.7968
-3 | -0.2121 | 0.0056 | -0.0052 | -37.875
-2.5 | -0.1613 | 0.00553 | -0.0039 | -29.1682
-2 | -0.1101 | 0.00545 | -0.0026 | -20.2018
-1.5 | -0.0598 | 0.00536 | -0.0012 | -11.1567
-1 | -0.0069 | 0.00538 | -0.0003 | -1.2825
-0.5 | 0.0459 | 0.00544 | 0.0006 | 8.4375
0 | 0.0991 | 0.00547 | 0.0015 | 18.117
0.5 | 0.1516 | 0.00551 | 0.0025 | 27.5136
1 | 0.2028 | 0.00559 | 0.0037 | 36.2791
1.5 | 0.2544 | 0.00568 | 0.0048 | 44.7887
2 | 0.3059 | 0.00577 | 0.006 | 53.0156
2.5 | 0.3565 | 0.00585 | 0.0074 | 60.9402
3 | 0.4072 | 0.00593 | 0.0087 | 68.6678
3.5 | 0.4575 | 0.00599 | 0.0101 | 76.3773
4 | 0.5091 | 0.00605 | 0.0112 | 84.1488
4.5 | 0.5593 | 0.00615 | 0.0126 | 90.9431
5 | 0.6102 | 0.00622 | 0.0138 | 98.1029
5.5 | 0.6588 | 0.00631 | 0.0155 | 104.4057
6 | 0.7073 | 0.0064 | 0.0172 | 110.5156
6.5 | 0.7548 | 0.00652 | 0.0191 | 115.7669
7 | 0.8005 | 0.00662 | 0.0214 | 120.9215
7.5 | 0.8447 | 0.00677 | 0.0239 | 124.771
8 | 0.8806 | 0.00687 | 0.0282 | 128.1805
8.5 | 0.918 | 0.00699 | 0.0321 | 131.3305
9.5 | 0.991 | 0.00738 | 0.0401 | 134.2818
10 | 1.0266 | 0.00759 | 0.0441 | 135.2569
11 | 1.0994 | 0.00799 | 0.0516 | 137.597
11.5 | 1.2612 | 0.00874 | 0.028 | 144.3021
12 | 1.315 | 0.00917 | 0.0278 | 143.4024
12.5 | 1.3688 | 0.00964 | 0.0275 | 141.9917
13 | 1.4213 | 0.01016 | 0.0273 | 139.8917
13.5 | 1.446 | 0.0108 | 0.0326 | 133.8889
14 | 1.495 | 0.01142 | 0.0328 | 130.9107
14.5 | 1.5404 | 0.01213 | 0.0334 | 126.9909
15 | 1.5824 | 0.01301 | 0.0343 | 121.6295
15.5 | 1.6274 | 0.01384 | 0.0346 | 117.5867
16 | 1.6679 | 0.01499 | 0.0351 | 111.2675
16.5 | 1.7126 | 0.01603 | 0.0349 | 106.8372
17 | 1.7317 | 0.01747 | 0.0387 | 99.1242
17.5 | 1.7522 | 0.01898 | 0.042 | 92.3182
18 | 1.7685 | 0.02082 | 0.0453 | 84.9424
18.5 | 1.7782 | 0.0231 | 0.0487 | 76.9784
19 | 1.7945 | 0.02529 | 0.0511 | 70.9569
19.5 | 1.805 | 0.02826 | 0.0528 | 63.8712
20 | 1.8111 | 0.03181 | 0.0541 | 56.9349

## 147. Re 20M Mach 0.10 (1)
BIGFOIL.COM POLAR EXPORT
NACA22018
NACA22018 |  |  |  | Cl Max: | 1.699 | at alpha= | 17 | deg
JavaFoil+Calcfoil stall+Eppler ext transition |  |  |  | L/D Max: | 117.257 | at alpha= | 7.5 | deg
Re: | 20000000 |  |  | Cd Min: | 0.00825 | at alpha= | -0.5 | deg
Mach: | 0.1 |  |  | Cl=0 at alpha= | -0.99206 | deg
|  |  |  | @ Cl=0.1, Cd= | 0.008443
|  |  |  | @ Cl=0.4, Cd= | 0.0086
|  |  |  | @ Cl=0.6, Cd= | 0.0085408
alpha (deg) | Cl | Cd | Cm | Cl/Cd
-20 | -1.444 | 0.04329 | 0.015 | -33.344
-19.5 | -1.457 | 0.03862 | 0.014 | -37.716
-19 | -1.467 | 0.0346 | 0.014 | -42.39
-18.5 | -1.474 | 0.03085 | 0.014 | -47.79
-18 | -1.479 | 0.02763 | 0.013 | -53.532
-17.5 | -1.481 | 0.02488 | 0.013 | -59.526
-17 | -1.479 | 0.02245 | 0.013 | -65.875
-16.5 | -1.474 | 0.02046 | 0.012 | -72.037
-16 | -1.464 | 0.01878 | 0.012 | -77.96
-15.5 | -1.451 | 0.01743 | 0.012 | -83.257
-15 | -1.432 | 0.01627 | 0.011 | -88.03
-14.5 | -1.41 | 0.01531 | 0.011 | -92.141
-14 | -1.385 | 0.01447 | 0.01 | -95.659
-13.5 | -1.356 | 0.01372 | 0.01 | -98.845
-13 | -1.323 | 0.01308 | 0.009 | -101.194
-12.5 | -1.288 | 0.01253 | 0.009 | -102.798
-12 | -1.25 | 0.01201 | 0.009 | -104.061
-11.5 | -1.208 | 0.01156 | 0.008 | -104.509
-11 | -1.165 | 0.01117 | 0.008 | -104.304
-10.5 | -1.118 | 0.01079 | 0.007 | -103.657
-10 | -1.069 | 0.01044 | 0.007 | -102.368
-9.5 | -1.018 | 0.01014 | 0.006 | -100.478
-9 | -0.966 | 0.00986 | 0.006 | -98.014
-8.5 | -0.912 | 0.0085 | 0.005 | -107.256
-8 | -0.857 | 0.00882 | 0.005 | -97.108
-7.5 | -0.8 | 0.00861 | 0.004 | -92.907
-7 | -0.742 | 0.00892 | 0.004 | -83.207
-6.5 | -0.683 | 0.0087 | 0.003 | -78.461
-6 | -0.623 | 0.00909 | 0.003 | -68.604
-5.5 | -0.563 | 0.00892 | 0.002 | -63.072
-5 | -0.502 | 0.00876 | 0.002 | -57.312
-4.5 | -0.44 | 0.00846 | 0.001 | -52.045
-4 | -0.378 | 0.00845 | 0.001 | -44.76
-3.5 | -0.316 | 0.0084 | 0 | -37.604
-3 | -0.253 | 0.00851 | 0 | -29.767
-2.5 | -0.19 | 0.00845 | 0 | -22.531
-2 | -0.127 | 0.00842 | -0.001 | -15.145
-1.5 | -0.064 | 0.00834 | -0.001 | -7.73
-1 | -0.001 | 0.00831 | -0.002 | -0.162
-0.5 | 0.062 | 0.00825 | -0.002 | 7.487
0 | 0.125 | 0.00857 | -0.003 | 14.569
0.5 | 0.188 | 0.00901 | -0.003 | 20.834
1 | 0.251 | 0.00903 | -0.004 | 27.747
1.5 | 0.313 | 0.00855 | -0.004 | 36.643
2 | 0.376 | 0.0086 | -0.005 | 43.69
2.5 | 0.438 | 0.0086 | -0.005 | 50.899
3 | 0.5 | 0.00874 | -0.006 | 57.208
3.5 | 0.562 | 0.00879 | -0.006 | 63.884
4 | 0.623 | 0.00839 | -0.006 | 74.26
4.5 | 0.684 | 0.00895 | -0.007 | 76.503
5 | 0.745 | 0.00909 | -0.007 | 81.992
5.5 | 0.805 | 0.00872 | -0.008 | 92.396
6 | 0.865 | 0.00889 | -0.008 | 97.248
6.5 | 0.924 | 0.00857 | -0.009 | 107.863
7 | 0.982 | 0.00876 | -0.009 | 112.09
7.5 | 1.04 | 0.00887 | -0.01 | 117.257
8 | 1.096 | 0.01058 | -0.01 | 103.553
8.5 | 1.151 | 0.01075 | -0.01 | 107.116
9 | 1.205 | 0.01099 | -0.011 | 109.724
9.5 | 1.258 | 0.01125 | -0.011 | 111.782
10 | 1.309 | 0.01159 | -0.011 | 112.865
10.5 | 1.358 | 0.01199 | -0.012 | 113.238
11 | 1.404 | 0.01247 | -0.012 | 112.589
11.5 | 1.448 | 0.01303 | -0.013 | 111.12
12 | 1.489 | 0.01366 | -0.013 | 109.022
12.5 | 1.527 | 0.01446 | -0.013 | 105.581
13 | 1.562 | 0.01538 | -0.014 | 101.582
13.5 | 1.594 | 0.01643 | -0.014 | 96.968
14 | 1.62 | 0.01783 | -0.014 | 90.884
14.5 | 1.644 | 0.01939 | -0.014 | 84.768
15 | 1.663 | 0.02134 | -0.015 | 77.922
15.5 | 1.678 | 0.0237 | -0.015 | 70.818
16 | 1.689 | 0.02653 | -0.015 | 63.657
16.5 | 1.696 | 0.0296 | -0.015 | 57.293
17 | 1.699 | 0.03341 | -0.015 | 50.861
17.5 | 1.699 | 0.03787 | -0.015 | 44.869
18 | 1.696 | 0.0427 | -0.016 | 39.728
18.5 | 1.691 | 0.0481 | -0.016 | 35.155
19 | 1.683 | 0.05358 | -0.016 | 31.407
19.5 | 1.671 | 0.05977 | -0.016 | 27.954
20 | 1.656 | 0.06663 | -0.016 | 24.853

## 148. Re 20M Mach 0.10 (2)
BIGFOIL.COM POLAR EXPORT
NACA22018
NACA22018 |  |  |  | Cl Max: | 1.8067 | at alpha= | 20 | deg
XFOIL ncrit=9 |  |  |  | L/D Max: | 143.783 | at alpha= | 11.5 | deg
Re: | 20000000 |  |  | Cd Min: | 0.03421 | at alpha= | 20 | deg
Mach: | 0.1 |  |  | Cl=0 at alpha= | -0.93503 | deg
|  |  |  | @ Cl=0.1, Cd= | 0.0054803
|  |  |  | @ Cl=0.4, Cd= | 0.0059257
|  |  |  | @ Cl=0.6, Cd= | 0.0062123
alpha (deg) | Cl | Cd | Cm | Cl/Cd
-20 | -1.736 | 0.02451 | -0.0534 | -70.8282
-19.5 | -1.7228 | 0.02218 | -0.0505 | -77.6736
-19 | -1.7028 | 0.02034 | -0.0477 | -83.7168
-18.5 | -1.6815 | 0.01871 | -0.0446 | -89.8717
-17.5 | -1.6069 | 0.01609 | -0.043 | -99.8695
-17 | -1.5634 | 0.01502 | -0.0427 | -104.0879
-16.5 | -1.5215 | 0.014 | -0.0419 | -108.6786
-16 | -1.4784 | 0.01308 | -0.0411 | -113.0275
-15.5 | -1.4324 | 0.01234 | -0.0404 | -116.0778
-15 | -1.3979 | 0.0117 | -0.0371 | -119.4786
-14.5 | -1.3581 | 0.01112 | -0.0347 | -122.1313
-14 | -1.3041 | 0.01053 | -0.0351 | -123.8462
-13.5 | -1.2525 | 0.01004 | -0.0349 | -124.751
-13 | -1.1982 | 0.00968 | -0.035 | -123.781
-12.5 | -1.046 | 0.00903 | -0.056 | -115.8361
-12 | -0.9941 | 0.00869 | -0.0556 | -114.3959
-11.5 | -0.9572 | 0.00847 | -0.0519 | -113.0106
-11 | -0.9221 | 0.00825 | -0.0477 | -111.7697
-10.5 | -0.8853 | 0.00801 | -0.0438 | -110.5243
-10 | -0.8492 | 0.00782 | -0.0396 | -108.5934
-9.5 | -0.8107 | 0.00763 | -0.0358 | -106.2516
-9 | -0.7776 | 0.00748 | -0.0308 | -103.9572
-8.5 | -0.7367 | 0.00736 | -0.0274 | -100.0951
-8 | -0.6915 | 0.00719 | -0.025 | -96.1752
-7.5 | -0.6455 | 0.00705 | -0.0227 | -91.5603
-7 | -0.5981 | 0.00694 | -0.0206 | -86.1816
-6.5 | -0.5496 | 0.00679 | -0.0188 | -80.9426
-6 | -0.5012 | 0.00663 | -0.017 | -75.5958
-5.5 | -0.4544 | 0.00643 | -0.0148 | -70.6687
-5 | -0.4104 | 0.00609 | -0.0121 | -67.3892
-4.5 | -0.3626 | 0.00587 | -0.0101 | -61.7717
-4 | -0.3127 | 0.00577 | -0.0085 | -54.1941
-3.5 | -0.2628 | 0.0057 | -0.007 | -46.1053
-3 | -0.2131 | 0.00561 | -0.0053 | -37.9857
-2.5 | -0.1621 | 0.00553 | -0.004 | -29.3128
-2 | -0.1107 | 0.00545 | -0.0027 | -20.3119
-1.5 | -0.0601 | 0.00537 | -0.0013 | -11.1918
-1 | -0.0069 | 0.00539 | -0.0003 | -1.2801
-0.5 | 0.0462 | 0.00545 | 0.0006 | 8.4771
0 | 0.0995 | 0.00548 | 0.0015 | 18.1569
0.5 | 0.1523 | 0.00551 | 0.0026 | 27.6407
1 | 0.2037 | 0.0056 | 0.0038 | 36.375
1.5 | 0.2556 | 0.00569 | 0.005 | 44.9209
2 | 0.3074 | 0.00578 | 0.0062 | 53.1834
2.5 | 0.3581 | 0.00586 | 0.0076 | 61.1092
3 | 0.4091 | 0.00594 | 0.009 | 68.8721
3.5 | 0.4595 | 0.006 | 0.0105 | 76.5833
4 | 0.5114 | 0.00606 | 0.0116 | 84.3894
4.5 | 0.5618 | 0.00616 | 0.0131 | 91.2013
5 | 0.6129 | 0.00623 | 0.0144 | 98.3788
5.5 | 0.6616 | 0.00633 | 0.0162 | 104.5182
6 | 0.7104 | 0.00642 | 0.018 | 110.6542
6.5 | 0.7578 | 0.00654 | 0.02 | 115.8716
7 | 0.8037 | 0.00665 | 0.0223 | 120.8571
7.5 | 0.8456 | 0.00679 | 0.0255 | 124.5361
8 | 0.8817 | 0.00689 | 0.0299 | 127.9681
8.5 | 0.9202 | 0.00704 | 0.0337 | 130.7102
9 | 0.9559 | 0.00723 | 0.038 | 132.213
9.5 | 0.9938 | 0.00743 | 0.0418 | 133.755
10 | 1.0293 | 0.00765 | 0.046 | 134.549
10.5 | 1.0622 | 0.00785 | 0.0506 | 135.3121
11 | 1.207 | 0.00847 | 0.0311 | 142.503
11.5 | 1.2696 | 0.00883 | 0.0293 | 143.7826
12 | 1.3236 | 0.00928 | 0.0292 | 142.6293
12.5 | 1.3772 | 0.0098 | 0.029 | 140.5306
13 | 1.4286 | 0.01032 | 0.0293 | 138.4302
13.5 | 1.4546 | 0.01099 | 0.0345 | 132.3567
14 | 1.5022 | 0.01168 | 0.035 | 128.613
14.5 | 1.5489 | 0.0124 | 0.0356 | 124.9113
15 | 1.5906 | 0.01336 | 0.0367 | 119.0569
15.5 | 1.6353 | 0.01425 | 0.0372 | 114.7579
16 | 1.6764 | 0.0155 | 0.0376 | 108.1548
16.5 | 1.7159 | 0.01669 | 0.0383 | 102.8101
17 | 1.7354 | 0.01825 | 0.042 | 95.0904
17.5 | 1.7547 | 0.01993 | 0.0453 | 88.0432
18 | 1.7696 | 0.02199 | 0.0486 | 80.4729
18.5 | 1.7786 | 0.02447 | 0.0519 | 72.6849
19 | 1.7939 | 0.02695 | 0.0541 | 66.564
19.5 | 1.8007 | 0.03039 | 0.0557 | 59.253
20 | 1.8067 | 0.03421 | 0.0566 | 52.812

## 149. Re 20M Mach 0.25 (1)
BIGFOIL.COM POLAR EXPORT
NACA22018
NACA22018 |  |  |  | Cl Max: | 1.613 | at alpha= | 15.5 | deg
JavaFoil+Calcfoil stall+Eppler ext transition |  |  |  | L/D Max: | 116.391 | at alpha= | 7 | deg
Re: | 20000000 |  |  | Cd Min: | 0.00804 | at alpha= | -2.5 | deg
Mach: | 0.25 |  |  | Cl=0 at alpha= | -0.99219 | deg
|  |  |  | @ Cl=0.1, Cd= | 0.0086421
|  |  |  | @ Cl=0.4, Cd= | 0.0087653
|  |  |  | @ Cl=0.6, Cd= | 0.0085448
alpha (deg) | Cl | Cd | Cm | Cl/Cd
-20 | -1.154 | 0.06866 | 0.014 | -16.813
-19.5 | -1.198 | 0.0595 | 0.014 | -20.13
-19 | -1.236 | 0.05201 | 0.014 | -23.771
-18.5 | -1.271 | 0.04534 | 0.014 | -28.04
-18 | -1.303 | 0.03929 | 0.013 | -33.163
-17.5 | -1.329 | 0.03423 | 0.013 | -38.831
-17 | -1.351 | 0.02994 | 0.013 | -45.115
-16.5 | -1.367 | 0.02644 | 0.012 | -51.711
-16 | -1.378 | 0.02345 | 0.012 | -58.747
-15.5 | -1.383 | 0.021 | 0.012 | -65.861
-15 | -1.38 | 0.0191 | 0.011 | -72.27
-14.5 | -1.372 | 0.01757 | 0.011 | -78.059
-14 | -1.358 | 0.01632 | 0.011 | -83.181
-13.5 | -1.339 | 0.01528 | 0.01 | -87.615
-13 | -1.315 | 0.01435 | 0.01 | -91.676
-12.5 | -1.287 | 0.01361 | 0.009 | -94.579
-12 | -1.255 | 0.01291 | 0.009 | -97.153
-11.5 | -1.218 | 0.01235 | 0.008 | -98.609
-11 | -1.178 | 0.01185 | 0.008 | -99.401
-10.5 | -1.134 | 0.01138 | 0.007 | -99.624
-10 | -1.087 | 0.01098 | 0.007 | -98.952
-9.5 | -1.037 | 0.0106 | 0.006 | -97.872
-9 | -0.986 | 0.01028 | 0.006 | -95.898
-8.5 | -0.932 | 0.01 | 0.005 | -93.194
-8 | -0.876 | 0.00862 | 0.005 | -101.62
-7.5 | -0.819 | 0.00888 | 0.004 | -92.201
-7 | -0.76 | 0.00873 | 0.004 | -87.103
-6.5 | -0.7 | 0.00903 | 0.003 | -77.576
-6 | -0.639 | 0.00879 | 0.003 | -72.695
-5.5 | -0.578 | 0.00864 | 0.002 | -66.882
-5 | -0.515 | 0.00861 | 0.002 | -59.811
-4.5 | -0.452 | 0.00822 | 0.001 | -55.035
-4 | -0.389 | 0.00815 | 0.001 | -47.688
-3.5 | -0.324 | 0.00811 | 0 | -39.994
-3 | -0.26 | 0.0081 | 0 | -32.118
-2.5 | -0.196 | 0.00804 | -0.001 | -24.325
-2 | -0.131 | 0.00861 | -0.001 | -15.218
-1.5 | -0.066 | 0.0085 | -0.001 | -7.793
-1 | -0.001 | 0.00848 | -0.002 | -0.163
-0.5 | 0.063 | 0.00846 | -0.002 | 7.5
0 | 0.128 | 0.00878 | -0.003 | 14.595
0.5 | 0.193 | 0.00875 | -0.003 | 22.034
1 | 0.257 | 0.00828 | -0.004 | 31.057
1.5 | 0.322 | 0.00876 | -0.004 | 36.702
2 | 0.386 | 0.00875 | -0.005 | 44.082
2.5 | 0.45 | 0.00882 | -0.005 | 50.956
3 | 0.513 | 0.00843 | -0.006 | 60.884
3.5 | 0.577 | 0.00849 | -0.006 | 67.884
4 | 0.64 | 0.00864 | -0.007 | 74.029
4.5 | 0.702 | 0.00879 | -0.007 | 79.912
5 | 0.764 | 0.00883 | -0.008 | 86.519
5.5 | 0.826 | 0.009 | -0.008 | 91.737
6 | 0.886 | 0.00868 | -0.008 | 102.157
6.5 | 0.947 | 0.00889 | -0.009 | 106.422
7 | 1.006 | 0.00864 | -0.009 | 116.391
7.5 | 1.064 | 0.01026 | -0.01 | 103.717
8 | 1.12 | 0.01094 | -0.01 | 102.382
8.5 | 1.176 | 0.01127 | -0.011 | 104.32
9 | 1.23 | 0.01157 | -0.011 | 106.258
9.5 | 1.281 | 0.01191 | -0.011 | 107.639
10 | 1.331 | 0.01236 | -0.012 | 107.685
10.5 | 1.378 | 0.01281 | -0.012 | 107.595
11 | 1.421 | 0.01352 | -0.013 | 105.149
11.5 | 1.462 | 0.01426 | -0.013 | 102.488
12 | 1.498 | 0.01515 | -0.013 | 98.872
12.5 | 1.53 | 0.01629 | -0.014 | 93.926
13 | 1.558 | 0.01762 | -0.014 | 88.417
13.5 | 1.58 | 0.01938 | -0.014 | 81.502
14 | 1.596 | 0.0215 | -0.014 | 74.228
14.5 | 1.607 | 0.02402 | -0.015 | 66.898
15 | 1.612 | 0.02741 | -0.015 | 58.828
15.5 | 1.613 | 0.03128 | -0.015 | 51.571
16 | 1.607 | 0.0358 | -0.015 | 44.893
16.5 | 1.596 | 0.04115 | -0.015 | 38.787
17 | 1.58 | 0.04735 | -0.015 | 33.368
17.5 | 1.56 | 0.05415 | -0.015 | 28.814
18 | 1.537 | 0.06151 | -0.015 | 24.986
18.5 | 1.509 | 0.06971 | -0.015 | 21.648
19 | 1.476 | 0.07852 | -0.015 | 18.8
19.5 | 1.438 | 0.08786 | -0.015 | 16.367
20 | 1.396 | 0.098 | -0.015 | 14.245

## 150. Re 20M Mach 0.25 (2)
BIGFOIL.COM POLAR EXPORT
NACA22018
NACA22018 |  |  |  | Cl Max: | 1.7708 | at alpha= | 18.5 | deg
XFOIL ncrit=9 |  |  |  | L/D Max: | 139.28 | at alpha= | 11 | deg
Re: | 20000000 |  |  | Cd Min: | 0.0512 | at alpha= | 20 | deg
Mach: | 0.25 |  |  | Cl=0 at alpha= | -0.93785 | deg
|  |  |  | @ Cl=0.1, Cd= | 0.0055193
|  |  |  | @ Cl=0.4, Cd= | 0.0059846
|  |  |  | @ Cl=0.6, Cd= | 0.0062832
alpha (deg) | Cl | Cd | Cm | Cl/Cd
-20 | -1.7065 | 0.03617 | -0.0687 | -47.18
-19.5 | -1.7059 | 0.03177 | -0.0669 | -53.6953
-19 | -1.7022 | 0.02781 | -0.0647 | -61.2082
-18.5 | -1.6887 | 0.02476 | -0.0621 | -68.2027
-18 | -1.6706 | 0.02225 | -0.059 | -75.0831
-17 | -1.5947 | 0.01835 | -0.0573 | -86.9046
-16.5 | -1.551 | 0.01682 | -0.0565 | -92.2117
-16 | -1.5092 | 0.01543 | -0.0551 | -97.8095
-15.5 | -1.4672 | 0.01417 | -0.0534 | -103.5427
-15 | -1.42 | 0.01317 | -0.0521 | -107.8208
-14.5 | -1.3904 | 0.01232 | -0.047 | -112.8571
-14 | -1.3439 | 0.0116 | -0.0449 | -115.8534
-13.5 | -1.2867 | 0.01093 | -0.0448 | -117.7219
-13 | -1.2359 | 0.01042 | -0.0433 | -118.6084
-12.5 | -1.1779 | 0.00994 | -0.0432 | -118.501
-12 | -1.0252 | 0.00928 | -0.0624 | -110.4741
-11.5 | -0.972 | 0.00887 | -0.0614 | -109.5829
-11 | -0.9323 | 0.0086 | -0.0574 | -108.407
-10.5 | -0.8928 | 0.00835 | -0.0533 | -106.9222
-10 | -0.8558 | 0.00809 | -0.0486 | -105.7849
-9.5 | -0.8155 | 0.00787 | -0.0446 | -103.6213
-9 | -0.7782 | 0.00764 | -0.0398 | -101.8586
-8.5 | -0.7376 | 0.00745 | -0.0357 | -99.0067
-8 | -0.7019 | 0.00734 | -0.0305 | -95.6267
-7.5 | -0.6568 | 0.0072 | -0.0273 | -91.2222
-7 | -0.6096 | 0.00705 | -0.0246 | -86.4681
-6.5 | -0.5605 | 0.00689 | -0.0223 | -81.3498
-6 | -0.5112 | 0.00674 | -0.02 | -75.8457
-5.5 | -0.4634 | 0.00655 | -0.0175 | -70.7481
-5 | -0.4199 | 0.00618 | -0.0141 | -67.945
-4.5 | -0.3715 | 0.00593 | -0.0117 | -62.6476
-4 | -0.3206 | 0.00581 | -0.0098 | -55.1807
-3.5 | -0.2702 | 0.0057 | -0.0079 | -47.4035
-3 | -0.2187 | 0.00564 | -0.0061 | -38.7766
-2.5 | -0.1664 | 0.00556 | -0.0045 | -29.9281
-2 | -0.1139 | 0.00548 | -0.003 | -20.7847
-1.5 | -0.0615 | 0.0054 | -0.0014 | -11.3889
-1 | -0.0067 | 0.00544 | -0.0004 | -1.2316
-0.5 | 0.0472 | 0.0055 | 0.0009 | 8.5818
0 | 0.1018 | 0.00552 | 0.002 | 18.442
0.5 | 0.1558 | 0.00556 | 0.0032 | 28.0216
1 | 0.2087 | 0.00565 | 0.0047 | 36.9381
1.5 | 0.2621 | 0.00574 | 0.0061 | 45.662
2 | 0.3149 | 0.00584 | 0.0076 | 53.9212
2.5 | 0.3661 | 0.00594 | 0.0094 | 61.633
3 | 0.4193 | 0.00601 | 0.0108 | 69.7671
3.5 | 0.4706 | 0.00607 | 0.0126 | 77.5288
4 | 0.5235 | 0.00614 | 0.0142 | 85.2606
4.5 | 0.5751 | 0.00624 | 0.016 | 92.1635
5 | 0.627 | 0.00633 | 0.0177 | 99.0521
5.5 | 0.6763 | 0.00644 | 0.0201 | 105.0155
6 | 0.7261 | 0.00653 | 0.0223 | 111.1945
6.5 | 0.7726 | 0.00667 | 0.0252 | 115.8321
7 | 0.8104 | 0.00673 | 0.03 | 120.416
7.5 | 0.8502 | 0.00692 | 0.0343 | 122.8613
8 | 0.8925 | 0.00709 | 0.0381 | 125.8815
8.5 | 0.9309 | 0.00729 | 0.0426 | 127.6955
9 | 0.9706 | 0.00747 | 0.0468 | 129.9331
10 | 1.0487 | 0.00798 | 0.0552 | 131.416
10.5 | 1.1862 | 0.00856 | 0.0389 | 138.5748
11 | 1.2577 | 0.00903 | 0.0364 | 139.2802
11.5 | 1.3126 | 0.00947 | 0.0372 | 138.6061
12 | 1.3675 | 0.01 | 0.038 | 136.75
12.5 | 1.4229 | 0.01069 | 0.0385 | 133.1057
13 | 1.4609 | 0.01141 | 0.0422 | 128.0368
13.5 | 1.4988 | 0.01222 | 0.0457 | 122.6514
14 | 1.5438 | 0.01327 | 0.0473 | 116.3376
14.5 | 1.5869 | 0.01444 | 0.049 | 109.8961
15 | 1.631 | 0.0157 | 0.0502 | 103.8854
15.5 | 1.6734 | 0.01735 | 0.051 | 96.4496
16 | 1.7152 | 0.01903 | 0.0517 | 90.1314
16.5 | 1.7298 | 0.02138 | 0.0557 | 80.9074
17 | 1.748 | 0.02378 | 0.0588 | 73.5071
17.5 | 1.7551 | 0.02708 | 0.0619 | 64.8117
18 | 1.7677 | 0.03016 | 0.0644 | 58.6107
18.5 | 1.7708 | 0.03413 | 0.0665 | 51.884
19 | 1.7665 | 0.03927 | 0.0673 | 44.9834
19.5 | 1.7647 | 0.04454 | 0.0675 | 39.6206
20 | 1.7504 | 0.0512 | 0.0667 | 34.1875

## 151. Re 20M Mach 0.50 (1)
BIGFOIL.COM POLAR EXPORT
NACA22018
NACA22018 |  |  |  | Cl Max: | 1.33 | at alpha= | 10 | deg
JavaFoil+Calcfoil stall+Eppler ext transition |  |  |  | L/D Max: | 96.506 | at alpha= | 7 | deg
Re: | 20000000 |  |  | Cd Min: | 0.00783 | at alpha= | -2 | deg
Mach: | 0.5 |  |  | Cl=0 at alpha= | -0.9863 | deg
|  |  |  | @ Cl=0.1, Cd= | 0.0081615
|  |  |  | @ Cl=0.4, Cd= | 0.0083842
|  |  |  | @ Cl=0.6, Cd= | 0.0080415
alpha (deg) | Cl | Cd | Cm | Cl/Cd
-15 | -0.836 | 0.07578 | 0.01 | -11.031
-14.5 | -0.811 | 0.06853 | 0.01 | -11.83
-14 | -0.827 | 0.03868 | 0.011 | -21.382
-13.5 | -0.802 | 0.03452 | 0.01 | -23.231
-13 | -0.779 | 0.02956 | 0.01 | -26.367
-12.5 | -0.753 | 0.02676 | 0.01 | -28.137
-12 | -0.732 | 0.0218 | 0.009 | -33.597
-11.5 | -0.69 | 0.0252 | 0.009 | -27.372
-11 | -0.989 | 0.01865 | 0.008 | -53.027
-10.5 | -1.068 | 0.01603 | 0.008 | -66.592
-10 | -1.081 | 0.01455 | 0.008 | -74.264
-9.5 | -1.067 | 0.01343 | 0.007 | -79.396
-9 | -1.037 | 0.01254 | 0.007 | -82.67
-8.5 | -0.996 | 0.01184 | 0.006 | -84.1
-8 | -0.947 | 0.01124 | 0.005 | -84.297
-7.5 | -0.893 | 0.01075 | 0.005 | -83.021
-7 | -0.834 | 0.01029 | 0.004 | -81.03
-6.5 | -0.771 | 0.00994 | 0.004 | -77.617
-6 | -0.707 | 0.00963 | 0.003 | -73.442
-5.5 | -0.64 | 0.00831 | 0.003 | -77.063
-5 | -0.572 | 0.00854 | 0.002 | -67.001
-4.5 | -0.503 | 0.00832 | 0.002 | -60.458
-4 | -0.433 | 0.00791 | 0.001 | -54.711
-3.5 | -0.362 | 0.00831 | 0.001 | -43.519
-3 | -0.29 | 0.00787 | 0 | -36.853
-2.5 | -0.218 | 0.00785 | -0.001 | -27.795
-2 | -0.146 | 0.00783 | -0.001 | -18.656
-1.5 | -0.074 | 0.00828 | -0.002 | -8.927
-1 | -0.002 | 0.00827 | -0.002 | -0.187
-0.5 | 0.071 | 0.00823 | -0.003 | 8.607
0 | 0.143 | 0.00806 | -0.003 | 17.734
0.5 | 0.215 | 0.00852 | -0.004 | 25.232
1 | 0.287 | 0.00859 | -0.004 | 33.399
1.5 | 0.358 | 0.0086 | -0.005 | 41.66
2 | 0.43 | 0.00823 | -0.005 | 52.223
2.5 | 0.5 | 0.00834 | -0.006 | 59.962
3 | 0.571 | 0.00797 | -0.006 | 71.557
3.5 | 0.64 | 0.00814 | -0.007 | 78.692
4 | 0.709 | 0.00791 | -0.007 | 89.685
4.5 | 0.777 | 0.00939 | -0.008 | 82.793
5 | 0.844 | 0.00968 | -0.008 | 87.213
5.5 | 0.91 | 0.01 | -0.009 | 91.039
6 | 0.974 | 0.0104 | -0.009 | 93.642
6.5 | 1.036 | 0.01083 | -0.01 | 95.66
7 | 1.095 | 0.01135 | -0.01 | 96.506
7.5 | 1.151 | 0.01233 | -0.011 | 93.401
8 | 1.203 | 0.01303 | -0.011 | 92.343
8.5 | 1.25 | 0.01429 | -0.012 | 87.468
9 | 1.288 | 0.01558 | -0.012 | 82.661
9.5 | 1.317 | 0.01718 | -0.012 | 76.631
10 | 1.33 | 0.01938 | -0.013 | 68.625
10.5 | 1.323 | 0.0228 | -0.013 | 58.023
11 | 1.279 | 0.02887 | -0.013 | 44.294
11.5 | 1.167 | 0.03999 | -0.013 | 29.173
12 | 0.791 | 0.06119 | -0.012 | 12.933
12.5 | 0.793 | 0.08416 | -0.011 | 9.424
13 | 0.808 | 0.10344 | -0.01 | 7.807
13.5 | 0.831 | 0.12116 | -0.01 | 6.861
14 | 0.858 | 0.13911 | -0.01 | 6.165
14.5 | 0.887 | 0.14111 | -0.011 | 6.289
15 | 0.916 | 0.15819 | -0.011 | 5.789

## 152. Re 20M Mach 0.50 (2)
BIGFOIL.COM POLAR EXPORT
NACA22018
NACA22018 |  |  |  | Cl Max: | 1.7643 | at alpha= | 15 | deg
XFOIL ncrit=9 |  |  |  | L/D Max: | 120.194 | at alpha= | 10 | deg
Re: | 20000000 |  |  | Cd Min: | 0.10144 | at alpha= | -18.5 | deg
Mach: | 0.5 |  |  | Cl=0 at alpha= | -0.93333 | deg
|  |  |  | @ Cl=0.1, Cd= | 0.0049553
|  |  |  | @ Cl=0.4, Cd= | 0.006256
|  |  |  | @ Cl=0.6, Cd= | 0.0065827
alpha (deg) | Cl | Cd | Cm | Cl/Cd
-18.5 | -0.986 | 0.10144 | -0.069 | -9.72
-18 | -1.0138 | 0.09292 | -0.0727 | -10.9105
-17.5 | -1.0471 | 0.08364 | -0.0759 | -12.5191
-17 | -1.0779 | 0.07334 | -0.0801 | -14.6973
-16.5 | -1.1096 | 0.06218 | -0.0847 | -17.845
-16 | -1.1444 | 0.0508 | -0.0886 | -22.5276
-15.5 | -1.1803 | 0.03974 | -0.0915 | -29.7006
-15 | -1.2132 | 0.0295 | -0.0935 | -41.1254
-14.5 | -1.2456 | 0.02019 | -0.0947 | -61.6939
-14 | -1.2668 | 0.01297 | -0.0948 | -97.6715
-13.5 | -1.2872 | 0.00885 | -0.0896 | -145.4463
-13 | -1.2665 | 0.00594 | -0.0881 | -213.2155
-12.5 | -1.2348 | 0.00462 | -0.0844 | -267.2727
-12 | -1.1864 | 0.00386 | -0.0814 | -307.3575
-11.5 | -1.1161 | 0.00334 | -0.0812 | -334.1617
-11 | -0.9749 | 0.00289 | -0.0929 | -337.3356
-10.5 | -0.926 | 0.00266 | -0.0887 | -348.1203
-10 | -0.8825 | 0.00249 | -0.0832 | -354.4177
-9.5 | -0.8408 | 0.00237 | -0.0772 | -354.7679
-9 | -0.7982 | 0.00227 | -0.0713 | -351.63
-8.5 | -0.7541 | 0.0022 | -0.0655 | -342.7727
-8 | -0.7099 | 0.00212 | -0.0597 | -334.8585
-7.5 | -0.6638 | 0.00206 | -0.0543 | -322.233
-7 | -0.6199 | 0.00201 | -0.0485 | -308.408
-6.5 | -0.5735 | 0.00195 | -0.0431 | -294.1026
-6 | -0.5278 | 0.0019 | -0.0377 | -277.7895
-5.5 | -0.4895 | 0.00187 | -0.0309 | -261.7647
-5 | -0.4458 | 0.00178 | -0.0253 | -250.4494
-4.5 | -0.4053 | 0.00163 | -0.0194 | -248.6503
-4 | -0.3518 | 0.00158 | -0.0158 | -222.6582
-3.5 | -0.2975 | 0.00154 | -0.0125 | -193.1818
-3 | -0.2402 | 0.00153 | -0.0098 | -156.9935
-2.5 | -0.1829 | 0.00152 | -0.0072 | -120.3289
-2 | -0.1268 | 0.00149 | -0.0044 | -85.1007
-1.5 | -0.0671 | 0.00148 | -0.0023 | -45.3378
-1 | -0.008 | 0.00149 | -0.0001 | -5.3691
-0.5 | 0.052 | 0.0015 | 0.0019 | 34.6667
0 | 0.1109 | 0.00574 | 0.0045 | 19.3206
0.5 | 0.1703 | 0.0058 | 0.0068 | 29.3621
1 | 0.229 | 0.0059 | 0.0093 | 38.8136
1.5 | 0.2851 | 0.00605 | 0.0123 | 47.124
2 | 0.3399 | 0.00616 | 0.0157 | 55.1786
2.5 | 0.3962 | 0.00625 | 0.0188 | 63.392
3 | 0.4531 | 0.00634 | 0.022 | 71.4669
3.5 | 0.5086 | 0.00644 | 0.0255 | 78.9752
4 | 0.5543 | 0.00649 | 0.0311 | 85.4083
4.5 | 0.6036 | 0.00659 | 0.0361 | 91.5933
5 | 0.6527 | 0.00678 | 0.0412 | 96.2684
5.5 | 0.7039 | 0.00693 | 0.046 | 101.5729
6 | 0.7525 | 0.00719 | 0.0514 | 104.6592
6.5 | 0.8031 | 0.00737 | 0.0565 | 108.9688
7 | 0.8506 | 0.00767 | 0.0621 | 110.8996
7.5 | 0.9006 | 0.00795 | 0.0675 | 113.283
8 | 0.9497 | 0.00834 | 0.073 | 113.8729
8.5 | 1.0052 | 0.00869 | 0.0774 | 115.6732
9 | 1.0768 | 0.00929 | 0.0788 | 115.9096
10 | 1.3029 | 0.01084 | 0.0681 | 120.1937
10.5 | 1.3689 | 0.01166 | 0.0713 | 117.4014
11 | 1.4256 | 0.01277 | 0.0757 | 111.6366
11.5 | 1.4909 | 0.01421 | 0.0786 | 104.9191
12 | 1.5378 | 0.0158 | 0.0841 | 97.3291
12.5 | 1.5734 | 0.0179 | 0.0901 | 87.8994
13 | 1.6278 | 0.0203 | 0.0931 | 80.1872
13.5 | 1.6787 | 0.02324 | 0.0957 | 72.2332
14 | 1.7276 | 0.0269 | 0.0972 | 64.223
15 | 1.7643 | 0.03799 | 0.0993 | 46.4412
15.5 | 1.737 | 0.04551 | 0.1 | 38.1674
16 | 1.6989 | 0.05404 | 0.099 | 31.4378