## index
index | Re | Mach | Datasource
1 | 50000 | 0 | JavaFoil+Calcfoil stall+Eppler ext transition
2 | 50000 | 0 | XFOIL ncrit=9
3 | 50000 | 0.1 | JavaFoil+Calcfoil stall+Eppler ext transition
4 | 50000 | 0.1 | XFOIL ncrit=9
5 | 50000 | 0.25 | JavaFoil+Calcfoil stall+Eppler ext transition
6 | 50000 | 0.25 | XFOIL ncrit=9
7 | 50000 | 0.5 | JavaFoil+Calcfoil stall+Eppler ext transition
8 | 50000 | 0.5 | XFOIL ncrit=9
9 | 100000 | 0 | JavaFoil+Calcfoil stall+Eppler ext transition
10 | 100000 | 0 | XFOIL ncrit=9
11 | 100000 | 0.1 | JavaFoil+Calcfoil stall+Eppler ext transition
12 | 100000 | 0.1 | XFOIL ncrit=9
13 | 100000 | 0.25 | JavaFoil+Calcfoil stall+Eppler ext transition
14 | 100000 | 0.25 | XFOIL ncrit=9
15 | 100000 | 0.5 | JavaFoil+Calcfoil stall+Eppler ext transition
16 | 100000 | 0.5 | XFOIL ncrit=9
17 | 250000 | 0 | JavaFoil+Calcfoil stall+Eppler ext transition
18 | 250000 | 0 | XFOIL ncrit=9
19 | 250000 | 0.1 | JavaFoil+Calcfoil stall+Eppler ext transition
20 | 250000 | 0.1 | XFOIL ncrit=9
21 | 250000 | 0.25 | JavaFoil+Calcfoil stall+Eppler ext transition
22 | 250000 | 0.25 | XFOIL ncrit=9
23 | 250000 | 0.5 | JavaFoil+Calcfoil stall+Eppler ext transition
24 | 250000 | 0.5 | XFOIL ncrit=9
25 | 500000 | 0 | JavaFoil+Calcfoil stall+Eppler ext transition
26 | 500000 | 0 | XFOIL ncrit=9
27 | 500000 | 0.1 | JavaFoil+Calcfoil stall+Eppler ext transition
28 | 500000 | 0.1 | XFOIL ncrit=9
29 | 500000 | 0.25 | JavaFoil+Calcfoil stall+Eppler ext transition
30 | 500000 | 0.25 | XFOIL ncrit=9
31 | 500000 | 0.5 | JavaFoil+Calcfoil stall+Eppler ext transition
32 | 500000 | 0.5 | XFOIL ncrit=9
33 | 750000 | 0 | JavaFoil+Calcfoil stall+Eppler ext transition
34 | 750000 | 0 | XFOIL ncrit=9
35 | 750000 | 0.1 | JavaFoil+Calcfoil stall+Eppler ext transition
36 | 750000 | 0.1 | XFOIL ncrit=9
37 | 750000 | 0.25 | JavaFoil+Calcfoil stall+Eppler ext transition
38 | 750000 | 0.25 | XFOIL ncrit=9
39 | 750000 | 0.5 | JavaFoil+Calcfoil stall+Eppler ext transition
40 | 750000 | 0.5 | XFOIL ncrit=9
41 | 1000000 | 0 | JavaFoil+Calcfoil stall+Eppler ext transition
42 | 1000000 | 0 | XFOIL ncrit=9
43 | 1000000 | 0.1 | JavaFoil+Calcfoil stall+Eppler ext transition
44 | 1000000 | 0.1 | XFOIL ncrit=9
45 | 1000000 | 0.25 | JavaFoil+Calcfoil stall+Eppler ext transition
46 | 1000000 | 0.25 | XFOIL ncrit=9
47 | 1000000 | 0.5 | JavaFoil+Calcfoil stall+Eppler ext transition
48 | 1000000 | 0.5 | XFOIL ncrit=9
49 | 2000000 | 0 | JavaFoil+Calcfoil stall+Eppler ext transition
50 | 2000000 | 0 | XFOIL ncrit=9
51 | 2000000 | 0.1 | JavaFoil+Calcfoil stall+Eppler ext transition
52 | 2000000 | 0.1 | XFOIL ncrit=9
53 | 2000000 | 0.25 | JavaFoil+Calcfoil stall+Eppler ext transition
54 | 2000000 | 0.25 | XFOIL ncrit=9
55 | 2000000 | 0.5 | JavaFoil+Calcfoil stall+Eppler ext transition
56 | 2000000 | 0.5 | XFOIL ncrit=9
57 | 3000000 | 0 | JavaFoil+Calcfoil stall+Eppler ext transition
58 | 3000000 | 0 | XFOIL ncrit=9
59 | 3000000 | 0.1 | JavaFoil+Calcfoil stall+Eppler ext transition
60 | 3000000 | 0.1 | XFOIL ncrit=9
61 | 3000000 | 0.25 | JavaFoil+Calcfoil stall+Eppler ext transition
62 | 3000000 | 0.25 | XFOIL ncrit=9
63 | 3000000 | 0.5 | JavaFoil+Calcfoil stall+Eppler ext transition
64 | 3000000 | 0.5 | XFOIL ncrit=9
65 | 4000000 | 0 | JavaFoil+Calcfoil stall+Eppler ext transition
66 | 4000000 | 0 | XFOIL ncrit=9
67 | 4000000 | 0.1 | JavaFoil+Calcfoil stall+Eppler ext transition
68 | 4000000 | 0.1 | XFOIL ncrit=9
69 | 4000000 | 0.25 | JavaFoil+Calcfoil stall+Eppler ext transition
70 | 4000000 | 0.25 | XFOIL ncrit=9
71 | 4000000 | 0.5 | JavaFoil+Calcfoil stall+Eppler ext transition
72 | 4000000 | 0.5 | XFOIL ncrit=9
73 | 5000000 | 0 | JavaFoil+Calcfoil stall+Eppler ext transition
74 | 5000000 | 0 | XFOIL ncrit=9
75 | 5000000 | 0.1 | JavaFoil+Calcfoil stall+Eppler ext transition
76 | 5000000 | 0.1 | XFOIL ncrit=9
77 | 5000000 | 0.25 | JavaFoil+Calcfoil stall+Eppler ext transition
78 | 5000000 | 0.25 | XFOIL ncrit=9
79 | 5000000 | 0.5 | JavaFoil+Calcfoil stall+Eppler ext transition
80 | 5000000 | 0.5 | XFOIL ncrit=9
81 | 6000000 | 0 | JavaFoil+Calcfoil stall+Eppler ext transition
82 | 6000000 | 0 | XFOIL ncrit=9
83 | 6000000 | 0.1 | JavaFoil+Calcfoil stall+Eppler ext transition
84 | 6000000 | 0.1 | XFOIL ncrit=9
85 | 6000000 | 0.25 | JavaFoil+Calcfoil stall+Eppler ext transition
86 | 6000000 | 0.25 | XFOIL ncrit=9
87 | 6000000 | 0.5 | JavaFoil+Calcfoil stall+Eppler ext transition
88 | 6000000 | 0.5 | XFOIL ncrit=9
89 | 7000000 | 0 | JavaFoil+Calcfoil stall+Eppler ext transition
90 | 7000000 | 0 | XFOIL ncrit=9
91 | 7000000 | 0.1 | JavaFoil+Calcfoil stall+Eppler ext transition
92 | 7000000 | 0.1 | XFOIL ncrit=9
93 | 7000000 | 0.25 | JavaFoil+Calcfoil stall+Eppler ext transition
94 | 7000000 | 0.25 | XFOIL ncrit=9
95 | 7000000 | 0.5 | JavaFoil+Calcfoil stall+Eppler ext transition
96 | 7000000 | 0.5 | XFOIL ncrit=9
97 | 8000000 | 0 | JavaFoil+Calcfoil stall+Eppler ext transition
98 | 8000000 | 0 | XFOIL ncrit=9
99 | 8000000 | 0.1 | JavaFoil+Calcfoil stall+Eppler ext transition
100 | 8000000 | 0.1 | XFOIL ncrit=9
101 | 8000000 | 0.25 | JavaFoil+Calcfoil stall+Eppler ext transition
102 | 8000000 | 0.25 | XFOIL ncrit=9
103 | 8000000 | 0.5 | JavaFoil+Calcfoil stall+Eppler ext transition
104 | 8000000 | 0.5 | XFOIL ncrit=9
105 | 10000000 | 0 | JavaFoil+Calcfoil stall+Eppler ext transition
106 | 10000000 | 0 | XFOIL ncrit=9
107 | 10000000 | 0.1 | JavaFoil+Calcfoil stall+Eppler ext transition
108 | 10000000 | 0.1 | XFOIL ncrit=9
109 | 10000000 | 0.25 | JavaFoil+Calcfoil stall+Eppler ext transition
110 | 10000000 | 0.25 | XFOIL ncrit=9
111 | 10000000 | 0.5 | JavaFoil+Calcfoil stall+Eppler ext transition
112 | 10000000 | 0.5 | XFOIL ncrit=9
113 | 12000000 | 0 | JavaFoil+Calcfoil stall+Eppler ext transition
114 | 12000000 | 0 | XFOIL ncrit=9
115 | 12000000 | 0.1 | JavaFoil+Calcfoil stall+Eppler ext transition
116 | 12000000 | 0.1 | XFOIL ncrit=9
117 | 12000000 | 0.25 | JavaFoil+Calcfoil stall+Eppler ext transition
118 | 12000000 | 0.25 | XFOIL ncrit=9
119 | 12000000 | 0.5 | JavaFoil+Calcfoil stall+Eppler ext transition
120 | 12000000 | 0.5 | XFOIL ncrit=9
121 | 14000000 | 0 | JavaFoil+Calcfoil stall+Eppler ext transition
122 | 14000000 | 0 | XFOIL ncrit=9
123 | 14000000 | 0.1 | JavaFoil+Calcfoil stall+Eppler ext transition
124 | 14000000 | 0.1 | XFOIL ncrit=9
125 | 14000000 | 0.25 | JavaFoil+Calcfoil stall+Eppler ext transition
126 | 14000000 | 0.25 | XFOIL ncrit=9
127 | 14000000 | 0.5 | JavaFoil+Calcfoil stall+Eppler ext transition
128 | 14000000 | 0.5 | XFOIL ncrit=9
129 | 16000000 | 0 | JavaFoil+Calcfoil stall+Eppler ext transition
130 | 16000000 | 0 | XFOIL ncrit=9
131 | 16000000 | 0.1 | JavaFoil+Calcfoil stall+Eppler ext transition
132 | 16000000 | 0.1 | XFOIL ncrit=9
133 | 16000000 | 0.25 | JavaFoil+Calcfoil stall+Eppler ext transition
134 | 16000000 | 0.25 | XFOIL ncrit=9
135 | 16000000 | 0.5 | JavaFoil+Calcfoil stall+Eppler ext transition
136 | 16000000 | 0.5 | XFOIL ncrit=9
137 | 18000000 | 0 | JavaFoil+Calcfoil stall+Eppler ext transition
138 | 18000000 | 0 | XFOIL ncrit=9
139 | 18000000 | 0.1 | JavaFoil+Calcfoil stall+Eppler ext transition
140 | 18000000 | 0.1 | XFOIL ncrit=9
141 | 18000000 | 0.25 | JavaFoil+Calcfoil stall+Eppler ext transition
142 | 18000000 | 0.25 | XFOIL ncrit=9
143 | 18000000 | 0.5 | JavaFoil+Calcfoil stall+Eppler ext transition
144 | 18000000 | 0.5 | XFOIL ncrit=9
145 | 20000000 | 0 | JavaFoil+Calcfoil stall+Eppler ext transition
146 | 20000000 | 0 | XFOIL ncrit=9
147 | 20000000 | 0.1 | JavaFoil+Calcfoil stall+Eppler ext transition
148 | 20000000 | 0.1 | XFOIL ncrit=9
149 | 20000000 | 0.25 | JavaFoil+Calcfoil stall+Eppler ext transition
150 | 20000000 | 0.25 | XFOIL ncrit=9
151 | 20000000 | 0.5 | JavaFoil+Calcfoil stall+Eppler ext transition
152 | 20000000 | 0.5 | XFOIL ncrit=9

## 1. Re 50k Mach 0.00 (1)
BIGFOIL.COM POLAR EXPORT
NACA65-312 a=0.8
NACA65-312 a=0.8 |  |  |  | Cl Max: | 0.958 | at alpha= | 10.5 | deg
JavaFoil+Calcfoil stall+Eppler ext transition |  |  |  | L/D Max: | 35.057 | at alpha= | 4 | deg
Re: | 50000 |  |  | Cd Min: | 0.01693 | at alpha= | -0.5 | deg
Mach: | 0 |  |  | Cl=0 at alpha= | -2.3839 | deg
|  |  |  | @ Cl=0.1, Cd= | 0.01759
|  |  |  | @ Cl=0.4, Cd= | 0.017604
|  |  |  | @ Cl=0.6, Cd= | 0.018838
alpha (deg) | Cl | Cd | Cm | Cl/Cd
-17.5 | -0.49 | 0.33711 | -0.011 | -1.455
-17 | -0.512 | 0.31298 | -0.011 | -1.634
-16.5 | -0.533 | 0.29148 | -0.012 | -1.827
-16 | -0.553 | 0.28555 | -0.012 | -1.937
-15.5 | -0.573 | 0.25214 | -0.012 | -2.272
-15 | -0.591 | 0.23616 | -0.013 | -2.504
-14.5 | -0.608 | 0.21204 | -0.013 | -2.869
-14 | -0.62 | 0.19287 | -0.013 | -3.215
-13.5 | -0.628 | 0.17057 | -0.014 | -3.681
-13 | -0.633 | 0.16094 | -0.014 | -3.933
-12.5 | -0.635 | 0.14847 | -0.014 | -4.278
-12 | -0.634 | 0.13755 | -0.014 | -4.609
-11.5 | -0.629 | 0.12772 | -0.015 | -4.927
-11 | -0.621 | 0.11407 | -0.015 | -5.443
-10.5 | -0.608 | 0.10473 | -0.015 | -5.809
-10 | -0.592 | 0.09622 | -0.016 | -6.154
-9.5 | -0.572 | 0.08934 | -0.016 | -6.401
-9 | -0.548 | 0.08171 | -0.017 | -6.703
-8.5 | -0.52 | 0.07566 | -0.017 | -6.867
-8 | -0.487 | 0.07038 | -0.017 | -6.913
-7.5 | -0.451 | 0.06512 | -0.018 | -6.928
-7 | -0.413 | 0.05997 | -0.018 | -6.894
-6.5 | -0.374 | 0.05603 | -0.019 | -6.673
-6 | -0.333 | 0.05216 | -0.019 | -6.376
-5.5 | -0.29 | 0.04891 | -0.02 | -5.926
-5 | -0.246 | 0.04612 | -0.021 | -5.327
-4.5 | -0.201 | 0.04359 | -0.022 | -4.601
-4 | -0.155 | 0.04165 | -0.022 | -3.71
-3.5 | -0.108 | 0.03979 | -0.023 | -2.711
-3 | -0.061 | 0.03839 | -0.024 | -1.58
-2.5 | -0.013 | 0.03675 | -0.026 | -0.356
-2 | 0.043 | 0.0171 | -0.054 | 2.529
-1.5 | 0.099 | 0.0176 | -0.052 | 5.608
-1 | 0.16 | 0.017 | -0.054 | 9.391
-0.5 | 0.22 | 0.01693 | -0.055 | 13.007
0 | 0.274 | 0.01746 | -0.056 | 15.705
0.5 | 0.332 | 0.01719 | -0.057 | 19.301
1 | 0.389 | 0.01756 | -0.057 | 22.154
1.5 | 0.446 | 0.01779 | -0.058 | 25.069
2 | 0.501 | 0.01809 | -0.058 | 27.716
2.5 | 0.557 | 0.01847 | -0.059 | 30.165
3 | 0.612 | 0.01894 | -0.06 | 32.311
3.5 | 0.666 | 0.0194 | -0.06 | 34.323
4 | 0.735 | 0.02095 | -0.062 | 35.057
4.5 | 0.647 | 0.03994 | -0.031 | 16.21
5 | 0.689 | 0.04243 | -0.029 | 16.243
5.5 | 0.73 | 0.04515 | -0.028 | 16.176
6 | 0.77 | 0.04836 | -0.027 | 15.914
6.5 | 0.805 | 0.05196 | -0.026 | 15.497
7 | 0.838 | 0.05665 | -0.026 | 14.795
7.5 | 0.867 | 0.06022 | -0.026 | 14.407
8 | 0.893 | 0.06546 | -0.025 | 13.646
8.5 | 0.915 | 0.07147 | -0.025 | 12.802
9 | 0.933 | 0.07826 | -0.025 | 11.916
9.5 | 0.946 | 0.08443 | -0.025 | 11.199
10 | 0.954 | 0.09029 | -0.025 | 10.567
10.5 | 0.958 | 0.09859 | -0.025 | 9.718
11 | 0.957 | 0.10886 | -0.023 | 8.795
11.5 | 0.953 | 0.11738 | -0.024 | 8.117
12 | 0.939 | 0.1324 | -0.024 | 7.093
12.5 | 0.919 | 0.14739 | -0.023 | 6.237
13 | 0.896 | 0.1519 | -0.023 | 5.897
13.5 | 0.869 | 0.16785 | -0.023 | 5.178
14 | 0.84 | 0.18212 | -0.023 | 4.612
14.5 | 0.809 | 0.20229 | -0.023 | 3.999
15 | 0.777 | 0.21715 | -0.023 | 3.576
15.5 | 0.744 | 0.2464 | -0.023 | 3.018

## 2. Re 50k Mach 0.00 (2)
BIGFOIL.COM POLAR EXPORT
NACA65-312 a=0.8
NACA65-312 a=0.8 |  |  |  | Cl Max: | 1.0659 | at alpha= | 10 | deg
XFOIL ncrit=9 |  |  |  | L/D Max: | 26.4765 | at alpha= | 7 | deg
Re: | 50000 |  |  | Cd Min: | 0.23789 | at alpha= | -20 | deg
Mach: | 0 |  |  | Cl=0 at alpha= | 1.8402 | deg
|  |  |  | @ Cl=0.1, Cd= | 0.032976
|  |  |  | @ Cl=0.4, Cd= | 0.04794
|  |  |  | @ Cl=0.6, Cd= | 0.050792
alpha (deg) | Cl | Cd | Cm | Cl/Cd
-20 | -0.6451 | 0.23789 | 0.0228 | -2.7118
-19.5 | -0.6336 | 0.23484 | 0.0176 | -2.698
-19 | -0.626 | 0.23236 | 0.0122 | -2.6941
-18.5 | -0.5962 | 0.21941 | 0.011 | -2.7173
-18 | -0.5846 | 0.21535 | 0.0062 | -2.7147
-17.5 | -0.5692 | 0.20818 | 0.0026 | -2.7342
-17 | -0.5506 | 0.20131 | -0.0003 | -2.7351
-16.5 | -0.5434 | 0.19673 | -0.0049 | -2.7622
-16 | -0.521 | 0.18834 | -0.0069 | -2.7663
-15.5 | -0.5141 | 0.18305 | -0.011 | -2.8085
-15 | -0.4973 | 0.17623 | -0.0134 | -2.8219
-14.5 | -0.4799 | 0.16852 | -0.0155 | -2.8477
-14 | -0.4732 | 0.16274 | -0.0187 | -2.9077
-13.5 | -0.482 | 0.16026 | -0.0226 | -3.0076
-13 | -0.4625 | 0.15184 | -0.0239 | -3.046
-12.5 | -0.45 | 0.14467 | -0.0255 | -3.1105
-12 | -0.4457 | 0.13866 | -0.0274 | -3.2143
-11.5 | -0.4181 | 0.12982 | -0.0272 | -3.2206
-11 | -0.4216 | 0.12522 | -0.0284 | -3.3669
-10.5 | -0.397 | 0.11733 | -0.0279 | -3.3836
-10 | -0.391 | 0.11145 | -0.0277 | -3.5083
-9.5 | -0.3831 | 0.10582 | -0.0268 | -3.6203
-9 | -0.3685 | 0.10025 | -0.0246 | -3.6758
-8 | -0.3507 | 0.0901 | -0.0184 | -3.8923
-7.5 | -0.3603 | 0.08624 | -0.0135 | -4.1779
-6.5 | -0.5382 | 0.07645 | -0.0079 | -7.0399
-6 | -0.6132 | 0.05265 | -0.031 | -11.6467
-5.5 | -0.5856 | 0.04542 | -0.0298 | -12.893
-5 | -0.5491 | 0.03986 | -0.0284 | -13.7757
-4.5 | -0.5041 | 0.03595 | -0.0266 | -14.0223
-4 | -0.4603 | 0.03236 | -0.025 | -14.2244
-3.5 | -0.4156 | 0.03003 | -0.0225 | -13.8395
-2.5 | -0.1396 | 0.02915 | -0.0288 | -4.789
-2 | -0.1436 | 0.02856 | -0.0233 | -5.028
-1.5 | -0.1487 | 0.02789 | -0.0175 | -5.3317
-1 | -0.1554 | 0.02706 | -0.0113 | -5.7428
-0.5 | -0.1612 | 0.02612 | -0.0052 | -6.1715
0 | -0.1456 | 0.02579 | -0.0024 | -5.6456
0.5 | -0.11 | 0.02626 | -0.0027 | -4.1889
1 | -0.0694 | 0.02713 | -0.0036 | -2.5581
1.5 | -0.0279 | 0.02823 | -0.0045 | -0.98831
2 | 0.0131 | 0.02952 | -0.0053 | 0.44377
2.5 | 0.0532 | 0.03098 | -0.006 | 1.7172
3 | 0.0923 | 0.03261 | -0.0067 | 2.8304
3.5 | 0.1302 | 0.03441 | -0.0073 | 3.7838
4 | 0.1668 | 0.03641 | -0.008 | 4.5812
4.5 | 0.202 | 0.03863 | -0.0088 | 5.2291
5 | 0.2357 | 0.04111 | -0.0097 | 5.7334
5.5 | 0.2675 | 0.0439 | -0.0107 | 6.0934
6 | 0.4987 | 0.05095 | -0.0391 | 9.788
6.5 | 0.5879 | 0.05218 | -0.0429 | 11.2668
7 | 0.7845 | 0.02963 | -0.0213 | 26.4765
8 | 0.9694 | 0.04061 | -0.0276 | 23.871
8.5 | 1.0197 | 0.04648 | -0.026 | 21.9385
9 | 1.0514 | 0.05335 | -0.0229 | 19.7076
9.5 | 1.061 | 0.06144 | -0.0184 | 17.2689
10 | 1.0659 | 0.07046 | -0.0149 | 15.1277
10.5 | 1.0028 | 0.07779 | -0.0077 | 12.8911
11 | 1.0002 | 0.08885 | -0.007 | 11.2572
11.5 | 0.865 | 0.10406 | -0.0146 | 8.3125
12 | 0.5848 | 0.13747 | -0.0392 | 4.254
12.5 | 0.5997 | 0.14615 | -0.041 | 4.1033
13 | 0.5967 | 0.15139 | -0.0424 | 3.9415
13.5 | 0.5993 | 0.15717 | -0.0439 | 3.8131
14 | 0.5927 | 0.16088 | -0.046 | 3.6841
14.5 | 0.5989 | 0.16663 | -0.0481 | 3.5942
15 | 0.606 | 0.17254 | -0.0503 | 3.5122

## 3. Re 50k Mach 0.10 (1)
BIGFOIL.COM POLAR EXPORT
NACA65-312 a=0.8
NACA65-312 a=0.8 |  |  |  | Cl Max: | 0.95 | at alpha= | 10.5 | deg
JavaFoil+Calcfoil stall+Eppler ext transition |  |  |  | L/D Max: | 35.002 | at alpha= | 4 | deg
Re: | 50000 |  |  | Cd Min: | 0.01697 | at alpha= | -0.5 | deg
Mach: | 0.1 |  |  | Cl=0 at alpha= | -2.3644 | deg
|  |  |  | @ Cl=0.1, Cd= | 0.017651
|  |  |  | @ Cl=0.4, Cd= | 0.017626
|  |  |  | @ Cl=0.6, Cd= | 0.01885
alpha (deg) | Cl | Cd | Cm | Cl/Cd
-17 | -0.467 | 0.34739 | -0.011 | -1.344
-16.5 | -0.491 | 0.32103 | -0.011 | -1.528
-16 | -0.514 | 0.29055 | -0.012 | -1.77
-15.5 | -0.538 | 0.27751 | -0.012 | -1.937
-15 | -0.56 | 0.23223 | -0.013 | -2.41
-14.5 | -0.58 | 0.21769 | -0.013 | -2.665
-14 | -0.595 | 0.19353 | -0.013 | -3.077
-13.5 | -0.607 | 0.18649 | -0.014 | -3.253
-13 | -0.615 | 0.16568 | -0.014 | -3.711
-12.5 | -0.62 | 0.15335 | -0.014 | -4.043
-12 | -0.622 | 0.14005 | -0.015 | -4.44
-11.5 | -0.62 | 0.12838 | -0.015 | -4.827
-11 | -0.614 | 0.11571 | -0.015 | -5.302
-10.5 | -0.603 | 0.10929 | -0.015 | -5.519
-10 | -0.589 | 0.09869 | -0.016 | -5.963
-9.5 | -0.57 | 0.09053 | -0.016 | -6.293
-9 | -0.547 | 0.08274 | -0.017 | -6.609
-8.5 | -0.52 | 0.07717 | -0.017 | -6.732
-8 | -0.487 | 0.06995 | -0.017 | -6.962
-7.5 | -0.452 | 0.06477 | -0.018 | -6.977
-7 | -0.415 | 0.06059 | -0.018 | -6.842
-6.5 | -0.375 | 0.05589 | -0.019 | -6.711
-6 | -0.334 | 0.05223 | -0.019 | -6.39
-5.5 | -0.291 | 0.04919 | -0.02 | -5.916
-5 | -0.247 | 0.04632 | -0.021 | -5.327
-4.5 | -0.201 | 0.04373 | -0.022 | -4.607
-4 | -0.155 | 0.04175 | -0.022 | -3.719
-3.5 | -0.108 | 0.03981 | -0.023 | -2.722
-3 | -0.061 | 0.03845 | -0.024 | -1.585
-2.5 | -0.016 | 0.01715 | -0.053 | -0.949
-2 | 0.043 | 0.0171 | -0.054 | 2.541
-1.5 | 0.099 | 0.01766 | -0.052 | 5.618
-1 | 0.16 | 0.01709 | -0.054 | 9.352
-0.5 | 0.221 | 0.01697 | -0.055 | 13.033
0 | 0.276 | 0.0175 | -0.056 | 15.742
0.5 | 0.333 | 0.01724 | -0.057 | 19.339
1 | 0.391 | 0.01759 | -0.058 | 22.219
1.5 | 0.448 | 0.01782 | -0.058 | 25.152
2 | 0.504 | 0.01814 | -0.059 | 27.785
2.5 | 0.56 | 0.01853 | -0.059 | 30.204
3 | 0.615 | 0.01897 | -0.06 | 32.424
3.5 | 0.669 | 0.01951 | -0.06 | 34.277
4 | 0.738 | 0.02108 | -0.062 | 35.002
4.5 | 0.65 | 0.04003 | -0.03 | 16.245
5 | 0.692 | 0.04258 | -0.029 | 16.259
5.5 | 0.733 | 0.04536 | -0.028 | 16.171
6 | 0.773 | 0.04866 | -0.027 | 15.88
6.5 | 0.808 | 0.05236 | -0.026 | 15.434
7 | 0.84 | 0.05611 | -0.026 | 14.981
7.5 | 0.87 | 0.06085 | -0.026 | 14.29
8 | 0.894 | 0.06563 | -0.026 | 13.628
8.5 | 0.915 | 0.07283 | -0.025 | 12.563
9 | 0.931 | 0.07844 | -0.025 | 11.871
9.5 | 0.942 | 0.0841 | -0.025 | 11.205
10 | 0.949 | 0.09169 | -0.025 | 10.347
10.5 | 0.95 | 0.09957 | -0.024 | 9.543
11 | 0.947 | 0.11107 | -0.024 | 8.524
11.5 | 0.939 | 0.1195 | -0.023 | 7.857
12 | 0.921 | 0.1343 | -0.024 | 6.861
12.5 | 0.897 | 0.15202 | -0.023 | 5.903
13 | 0.87 | 0.16583 | -0.023 | 5.243
13.5 | 0.838 | 0.17155 | -0.023 | 4.887
14 | 0.805 | 0.19155 | -0.023 | 4.201
14.5 | 0.769 | 0.20996 | -0.023 | 3.663
15 | 0.733 | 0.24019 | -0.023 | 3.05
15.5 | 0.695 | 0.25552 | -0.023 | 2.722

## 4. Re 50k Mach 0.10 (2)
BIGFOIL.COM POLAR EXPORT
NACA65-312 a=0.8
NACA65-312 a=0.8 |  |  |  | Cl Max: | 1.0598 | at alpha= | 10 | deg
XFOIL ncrit=9 |  |  |  | L/D Max: | 26.0413 | at alpha= | 7 | deg
Re: | 50000 |  |  | Cd Min: | 0.23863 | at alpha= | -20 | deg
Mach: | 0.1 |  |  | Cl=0 at alpha= | 1.8568 | deg
|  |  |  | @ Cl=0.1, Cd= | 0.033116
|  |  |  | @ Cl=0.4, Cd= | 0.048031
|  |  |  | @ Cl=0.6, Cd= | 0.051176
alpha (deg) | Cl | Cd | Cm | Cl/Cd
-20 | -0.6468 | 0.23863 | 0.0229 | -2.7105
-19.5 | -0.6363 | 0.23628 | 0.0175 | -2.693
-19 | -0.6214 | 0.22964 | 0.0132 | -2.706
-18.5 | -0.5971 | 0.21998 | 0.0111 | -2.7143
-18 | -0.5869 | 0.21657 | 0.006 | -2.71
-17.5 | -0.5682 | 0.20814 | 0.0029 | -2.7299
-17 | -0.552 | 0.20215 | -0.0004 | -2.7306
-16.5 | -0.54 | 0.19601 | -0.0044 | -2.755
-16 | -0.5221 | 0.18907 | -0.007 | -2.7614
-15.5 | -0.5108 | 0.18269 | -0.0106 | -2.796
-15 | -0.4992 | 0.17721 | -0.0137 | -2.817
-14.5 | -0.4795 | 0.16898 | -0.0156 | -2.8376
-14 | -0.4696 | 0.16269 | -0.0185 | -2.8865
-13.5 | -0.4848 | 0.16137 | -0.0231 | -3.0043
-13 | -0.4653 | 0.15288 | -0.0244 | -3.0436
-12.5 | -0.4528 | 0.14567 | -0.026 | -3.1084
-12 | -0.4485 | 0.13963 | -0.0279 | -3.2121
-11.5 | -0.415 | 0.13012 | -0.0272 | -3.1894
-11 | -0.4243 | 0.12608 | -0.0288 | -3.3653
-10.5 | -0.3955 | 0.11774 | -0.0281 | -3.3591
-10 | -0.3872 | 0.11166 | -0.0278 | -3.4677
-9.5 | -0.3791 | 0.10599 | -0.027 | -3.5768
-9 | -0.3688 | 0.10078 | -0.0248 | -3.6595
-8 | -0.35 | 0.09043 | -0.0186 | -3.8704
-6.5 | -0.5735 | 0.07366 | -0.0143 | -7.7858
-6 | -0.6151 | 0.0534 | -0.0311 | -11.5187
-5.5 | -0.5888 | 0.04609 | -0.0299 | -12.775
-5 | -0.5533 | 0.04042 | -0.0285 | -13.6888
-4.5 | -0.5084 | 0.03638 | -0.0267 | -13.9747
-4 | -0.4644 | 0.03268 | -0.0251 | -14.2105
-3.5 | -0.4193 | 0.03034 | -0.0228 | -13.82
-3 | -0.3781 | 0.02832 | -0.0197 | -13.351
-2.5 | -0.1401 | 0.02932 | -0.029 | -4.7783
-2 | -0.1439 | 0.02873 | -0.0235 | -5.0087
-1.5 | -0.1487 | 0.02806 | -0.0177 | -5.2994
-1 | -0.1551 | 0.02724 | -0.0116 | -5.6938
-0.5 | -0.1609 | 0.0263 | -0.0054 | -6.1179
0 | -0.1469 | 0.02591 | -0.0023 | -5.6696
0.5 | -0.1118 | 0.02636 | -0.0025 | -4.2413
1 | -0.071 | 0.02721 | -0.0034 | -2.6093
1.5 | -0.0294 | 0.02832 | -0.0044 | -1.0381
2 | 0.0118 | 0.02962 | -0.0052 | 0.39838
2.5 | 0.0522 | 0.03108 | -0.0059 | 1.6795
3 | 0.0915 | 0.03271 | -0.0066 | 2.7973
3.5 | 0.1296 | 0.03453 | -0.0073 | 3.7533
4 | 0.1664 | 0.03654 | -0.008 | 4.5539
4.5 | 0.2018 | 0.03878 | -0.0088 | 5.2037
5 | 0.2356 | 0.04128 | -0.0096 | 5.7074
5.5 | 0.2675 | 0.04409 | -0.0107 | 6.0671
6 | 0.5069 | 0.05121 | -0.0398 | 9.8985
6.5 | 0.5901 | 0.05232 | -0.0428 | 11.2787
7 | 0.7828 | 0.03006 | -0.0205 | 26.0413
7.5 | 0.8447 | 0.03451 | -0.0194 | 24.477
8 | 0.9736 | 0.04116 | -0.0271 | 23.654
8.5 | 1.0216 | 0.04713 | -0.0252 | 21.6762
9 | 1.0505 | 0.05406 | -0.0219 | 19.4321
9.5 | 1.0571 | 0.06212 | -0.0173 | 17.0171
10 | 1.0598 | 0.07115 | -0.0138 | 14.8953
10.5 | 0.9932 | 0.07826 | -0.0068 | 12.691
11 | 0.9646 | 0.08868 | -0.006 | 10.8773
11.5 | 0.8514 | 0.106 | -0.0163 | 8.0321
12 | 0.7315 | 0.14547 | -0.0525 | 5.0285
12.5 | 0.7466 | 0.15421 | -0.054 | 4.8414
13 | 0.7517 | 0.16186 | -0.056 | 4.6441
13.5 | 0.7565 | 0.16882 | -0.0585 | 4.4811
14 | 0.7689 | 0.17636 | -0.0607 | 4.3598
14.5 | 0.8075 | 0.18793 | -0.0608 | 4.2968
15 | 0.8075 | 0.19337 | -0.0643 | 4.1759

## 5. Re 50k Mach 0.25 (1)
BIGFOIL.COM POLAR EXPORT
NACA65-312 a=0.8
NACA65-312 a=0.8 |  |  |  | Cl Max: | 0.913 | at alpha= | 9 | deg
JavaFoil+Calcfoil stall+Eppler ext transition |  |  |  | L/D Max: | 35.061 | at alpha= | 4 | deg
Re: | 50000 |  |  | Cd Min: | 0.01723 | at alpha= | -2 | deg
Mach: | 0.25 |  |  | Cl=0 at alpha= | -2.3879 | deg
|  |  |  | @ Cl=0.1, Cd= | 0.017944
|  |  |  | @ Cl=0.4, Cd= | 0.017704
|  |  |  | @ Cl=0.6, Cd= | 0.31888
alpha (deg) | Cl | Cd | Cm | Cl/Cd
-15.5 | -0.175 | 0.76267 | -0.012 | -0.23
-15 | -0.254 | 0.54155 | -0.012 | -0.468
-14.5 | -0.317 | 0.42139 | -0.013 | -0.753
-14 | -0.369 | 0.31559 | -0.013 | -1.17
-13.5 | -0.413 | 0.27456 | -0.013 | -1.505
-13 | -0.452 | 0.24036 | -0.014 | -1.882
-12.5 | -0.486 | 0.20027 | -0.014 | -2.426
-12 | -0.513 | 0.17278 | -0.014 | -2.972
-11.5 | -0.535 | 0.16593 | -0.015 | -3.222
-11 | -0.549 | 0.1389 | -0.015 | -3.952
-10.5 | -0.556 | 0.1284 | -0.015 | -4.331
-10 | -0.556 | 0.11191 | -0.016 | -4.97
-9.5 | -0.549 | 0.09973 | -0.016 | -5.506
-9 | -0.535 | 0.08898 | -0.017 | -6.016
-8.5 | -0.515 | 0.08184 | -0.017 | -6.293
-8 | -0.487 | 0.07575 | -0.018 | -6.426
-7.5 | -0.455 | 0.06868 | -0.018 | -6.621
-7 | -0.419 | 0.06294 | -0.019 | -6.662
-6.5 | -0.381 | 0.05804 | -0.019 | -6.564
-6 | -0.34 | 0.05348 | -0.02 | -6.359
-5.5 | -0.297 | 0.05012 | -0.02 | -5.929
-5 | -0.252 | 0.04687 | -0.021 | -5.387
-4.5 | -0.206 | 0.04416 | -0.022 | -4.675
-4 | -0.159 | 0.04208 | -0.023 | -3.785
-3.5 | -0.111 | 0.04015 | -0.023 | -2.77
-3 | -0.063 | 0.0387 | -0.024 | -1.617
-2.5 | -0.013 | 0.03711 | -0.027 | -0.363
-2 | 0.045 | 0.01723 | -0.055 | 2.591
-1.5 | 0.102 | 0.01797 | -0.053 | 5.656
-1 | 0.161 | 0.01782 | -0.054 | 9.057
-0.5 | 0.226 | 0.01724 | -0.056 | 13.096
0 | 0.283 | 0.01774 | -0.057 | 15.944
0.5 | 0.342 | 0.01793 | -0.058 | 19.08
1 | 0.401 | 0.0177 | -0.059 | 22.66
1.5 | 0.46 | 0.01811 | -0.06 | 25.393
2 | 0.517 | 0.0185 | -0.06 | 27.943
2.5 | 0.574 | 0.0189 | -0.061 | 30.376
3 | 0.631 | 0.01941 | -0.061 | 32.495
3.5 | 0.685 | 0.01997 | -0.062 | 34.293
4 | 0.756 | 0.02157 | -0.064 | 35.061
4.5 | 0.666 | 0.0405 | -0.03 | 16.45
5 | 0.709 | 0.04302 | -0.029 | 16.482
5.5 | 0.751 | 0.046 | -0.028 | 16.315
6 | 0.789 | 0.04967 | -0.027 | 15.887
6.5 | 0.823 | 0.05334 | -0.027 | 15.428
7 | 0.853 | 0.05846 | -0.026 | 14.582
7.5 | 0.877 | 0.0624 | -0.026 | 14.056
8 | 0.896 | 0.06844 | -0.026 | 13.088
8.5 | 0.908 | 0.07707 | -0.026 | 11.781
9 | 0.913 | 0.08629 | -0.025 | 10.579
9.5 | 0.91 | 0.09365 | -0.025 | 9.717
10 | 0.899 | 0.10629 | -0.024 | 8.459
10.5 | 0.88 | 0.11394 | -0.024 | 7.724
11 | 0.853 | 0.13312 | -0.023 | 6.405
11.5 | 0.817 | 0.14736 | -0.023 | 5.547
12 | 0.766 | 0.16966 | -0.023 | 4.516
12.5 | 0.704 | 0.19407 | -0.023 | 3.628
13 | 0.635 | 0.23959 | -0.023 | 2.65
13.5 | 0.56 | 0.26019 | -0.023 | 2.151
14 | 0.48 | 0.31888 | -0.023 | 1.504

## 6. Re 50k Mach 0.25 (2)
BIGFOIL.COM POLAR EXPORT
NACA65-312 a=0.8
NACA65-312 a=0.8 |  |  |  | Cl Max: | 1.0382 | at alpha= | 9 | deg
XFOIL ncrit=9 |  |  |  | L/D Max: | 24.2679 | at alpha= | 7 | deg
Re: | 50000 |  |  | Cd Min: | 0.24568 | at alpha= | -19.5 | deg
Mach: | 0.25 |  |  | Cl=0 at alpha= | 1.9412 | deg
|  |  |  | @ Cl=0.1, Cd= | 0.033919
|  |  |  | @ Cl=0.4, Cd= | 0.048194
|  |  |  | @ Cl=0.6, Cd= | 0.052291
alpha (deg) | Cl | Cd | Cm | Cl/Cd
-20 | -0.6576 | 0.24356 | 0.0236 | -2.7
-19.5 | -0.6533 | 0.24568 | 0.0169 | -2.6592
-19 | -0.6221 | 0.23 | 0.0154 | -2.7048
-18.5 | -0.6041 | 0.22367 | 0.0115 | -2.7009
-18 | -0.6023 | 0.2247 | 0.0049 | -2.6805
-17.5 | -0.5694 | 0.21029 | 0.0038 | -2.7077
-17 | -0.5644 | 0.20864 | -0.0017 | -2.7051
-16.5 | -0.5369 | 0.19731 | -0.0035 | -2.7211
-16 | -0.5337 | 0.19507 | -0.0086 | -2.7359
-15.5 | -0.5059 | 0.18416 | -0.0102 | -2.7471
-15 | -0.5133 | 0.18374 | -0.0156 | -2.7936
-14.5 | -0.4849 | 0.17303 | -0.017 | -2.8024
-14 | -0.4648 | 0.16483 | -0.0189 | -2.8199
-13.5 | -0.4513 | 0.15792 | -0.0213 | -2.8578
-13 | -0.4414 | 0.15152 | -0.0238 | -2.9131
-12.5 | -0.4308 | 0.14502 | -0.0257 | -2.9706
-12 | -0.4171 | 0.13831 | -0.027 | -3.0157
-11.5 | -0.4177 | 0.13357 | -0.0287 | -3.1272
-11 | -0.3965 | 0.12567 | -0.0288 | -3.1551
-10.5 | -0.4047 | 0.12167 | -0.0297 | -3.3262
-10 | -0.379 | 0.11377 | -0.0289 | -3.3313
-9.5 | -0.3661 | 0.10761 | -0.028 | -3.4021
-9 | -0.3765 | 0.10412 | -0.0257 | -3.616
-8 | -0.348 | 0.09242 | -0.0195 | -3.7654
-6 | -0.6211 | 0.05738 | -0.0313 | -10.8243
-5.5 | -0.6043 | 0.04976 | -0.0303 | -12.1443
-5 | -0.5743 | 0.04359 | -0.0289 | -13.175
-4.5 | -0.532 | 0.03859 | -0.0275 | -13.786
-4 | -0.4867 | 0.03454 | -0.0259 | -14.0909
-3.5 | -0.4406 | 0.03182 | -0.0238 | -13.8466
-3 | -0.3957 | 0.0296 | -0.0207 | -13.3682
-2.5 | -0.1434 | 0.03029 | -0.0299 | -4.7342
-2 | -0.1459 | 0.02967 | -0.0244 | -4.9174
-1.5 | -0.149 | 0.029 | -0.0188 | -5.1379
-1 | -0.1536 | 0.02821 | -0.0127 | -5.4449
-0.5 | -0.1589 | 0.02729 | -0.0065 | -5.8226
0 | -0.1526 | 0.02663 | -0.002 | -5.7304
0.5 | -0.121 | 0.02689 | -0.0016 | -4.4998
1 | -0.0802 | 0.0277 | -0.0024 | -2.8953
1.5 | -0.0375 | 0.0288 | -0.0035 | -1.3021
2 | 0.005 | 0.03012 | -0.0044 | 0.166
2.5 | 0.0466 | 0.03162 | -0.0053 | 1.4738
3 | 0.0871 | 0.0333 | -0.0061 | 2.6156
3.5 | 0.1263 | 0.03518 | -0.0069 | 3.5901
4 | 0.1641 | 0.03727 | -0.0076 | 4.403
4.5 | 0.2004 | 0.03959 | -0.0085 | 5.0619
5 | 0.235 | 0.0422 | -0.0095 | 5.5687
5.5 | 0.4445 | 0.04981 | -0.0364 | 8.9239
6 | 0.5134 | 0.05209 | -0.0393 | 9.856
6.5 | 0.6169 | 0.05233 | -0.0425 | 11.7886
7 | 0.779 | 0.0321 | -0.0168 | 24.2679
8 | 0.9921 | 0.04409 | -0.0242 | 22.5017
8.5 | 1.0259 | 0.05052 | -0.0209 | 20.3068
9 | 1.0382 | 0.05749 | -0.0164 | 18.0588
9.5 | 1.0283 | 0.0652 | -0.0113 | 15.7715
10 | 1.0082 | 0.0733 | -0.0069 | 13.7544
10.5 | 0.9657 | 0.08154 | -0.004 | 11.8433
11 | 0.8787 | 0.09445 | -0.0088 | 9.3033
11.5 | 0.8157 | 0.11455 | -0.0225 | 7.1209
12 | 0.7372 | 0.14872 | -0.0533 | 4.957
12.5 | 0.7405 | 0.15656 | -0.0558 | 4.7298
13 | 0.7633 | 0.16618 | -0.0573 | 4.5932
13.5 | 0.7637 | 0.17257 | -0.0602 | 4.4255
14 | 0.7726 | 0.17967 | -0.063 | 4.3001

## 7. Re 50k Mach 0.50 (1)
BIGFOIL.COM POLAR EXPORT
NACA65-312 a=0.8
NACA65-312 a=0.8 |  |  |  | Cl Max: | 1.189 | at alpha= | 20 | deg
JavaFoil+Calcfoil stall+Eppler ext transition |  |  |  | L/D Max: | 33.722 | at alpha= | 3.5 | deg
Re: | 50000 |  |  | Cd Min: | 0.01805 | at alpha= | -2 | deg
Mach: | 0.5 |  |  | Cl=0 at alpha= | -2.3846 | deg
|  |  |  | @ Cl=0.1, Cd= | 0.019187
|  |  |  | @ Cl=0.4, Cd= | 0.019048
|  |  |  | @ Cl=0.6, Cd= | 0.020454
alpha (deg) | Cl | Cd | Cm | Cl/Cd
-20 | -0.957 | 0.4498 | -0.02 | -2.127
-19.5 | -0.928 | 0.42409 | -0.019 | -2.188
-19 | -0.901 | 0.40279 | -0.02 | -2.238
-18.5 | -0.875 | 0.41336 | -0.02 | -2.117
-18 | -0.849 | 0.37211 | -0.02 | -2.281
-17.5 | -0.822 | 0.37246 | -0.021 | -2.208
-17 | -0.795 | 0.38005 | -0.021 | -2.092
-16.5 | -0.767 | 0.36997 | -0.02 | -2.073
-16 | -0.741 | 0.35348 | -0.021 | -2.095
-15.5 | -0.714 | 0.35443 | -0.021 | -2.014
-15 | -0.687 | 0.30987 | -0.021 | -2.218
-14.5 | -0.66 | 0.30734 | -0.021 | -2.149
-14 | -0.632 | 0.29525 | -0.02 | -2.141
-13.5 | -0.605 | 0.286 | -0.021 | -2.116
-13 | -0.578 | 0.28066 | -0.021 | -2.061
-12.5 | -0.552 | 0.27649 | -0.021 | -1.995
-12 | -0.525 | 0.27572 | -0.022 | -1.903
-11.5 | -0.498 | 0.25506 | -0.022 | -1.951
-11 | -0.47 | 0.23973 | -0.02 | -1.959
-10.5 | -0.443 | 0.22811 | -0.02 | -1.94
-10 | -0.415 | 0.23484 | -0.02 | -1.769
-9.5 | -0.388 | 0.22809 | -0.021 | -1.703
-9 | -0.361 | 0.22567 | -0.021 | -1.601
-8.5 | -0.334 | 0.22335 | -0.022 | -1.496
-8 | -0.307 | 0.19615 | -0.019 | -1.563
-7.5 | -0.279 | 0.19332 | -0.019 | -1.445
-7 | -0.252 | 0.16187 | -0.02 | -1.559
-6.5 | -0.353 | 0.07844 | -0.02 | -4.503
-6 | -0.345 | 0.06445 | -0.021 | -5.36
-5.5 | -0.314 | 0.05711 | -0.021 | -5.503
-5 | -0.273 | 0.05165 | -0.022 | -5.286
-4.5 | -0.226 | 0.04707 | -0.024 | -4.805
-4 | -0.176 | 0.0438 | -0.025 | -4.016
-3.5 | -0.123 | 0.04173 | -0.026 | -2.958
-3 | -0.07 | 0.03984 | -0.026 | -1.748
-2.5 | -0.015 | 0.03832 | -0.027 | -0.392
-2 | 0.05 | 0.01805 | -0.062 | 2.76
-1.5 | 0.112 | 0.01946 | -0.059 | 5.77
-1 | 0.178 | 0.01922 | -0.059 | 9.284
-0.5 | 0.245 | 0.01911 | -0.06 | 12.808
0 | 0.315 | 0.01859 | -0.061 | 16.922
0.5 | 0.381 | 0.01889 | -0.062 | 20.148
1 | 0.446 | 0.01943 | -0.065 | 22.958
1.5 | 0.511 | 0.01986 | -0.066 | 25.743
2 | 0.573 | 0.02038 | -0.067 | 28.134
2.5 | 0.635 | 0.02055 | -0.067 | 30.916
3 | 0.695 | 0.02127 | -0.068 | 32.695
3.5 | 0.776 | 0.023 | -0.07 | 33.722
4 | 0.689 | 0.03967 | -0.033 | 17.372
4.5 | 0.735 | 0.04246 | -0.032 | 17.309
5 | 0.776 | 0.04573 | -0.03 | 16.974
5.5 | 0.812 | 0.05088 | -0.029 | 15.953
6 | 0.835 | 0.05669 | -0.028 | 14.735
6.5 | 0.829 | 0.06666 | -0.028 | 12.438
7 | 0.744 | 0.08712 | -0.026 | 8.544
7.5 | 0.531 | 0.15548 | -0.026 | 3.418
8 | 0.558 | 0.1795 | -0.029 | 3.11
8.5 | 0.585 | 0.19577 | -0.029 | 2.987
9 | 0.612 | 0.20651 | -0.032 | 2.961
9.5 | 0.638 | 0.23394 | -0.034 | 2.728
10 | 0.664 | 0.23665 | -0.034 | 2.808
10.5 | 0.691 | 0.23955 | -0.034 | 2.883
11 | 0.717 | 0.25784 | -0.035 | 2.78
11.5 | 0.744 | 0.27693 | -0.038 | 2.688
12 | 0.77 | 0.28022 | -0.039 | 2.749
12.5 | 0.796 | 0.28366 | -0.039 | 2.807
13 | 0.822 | 0.27575 | -0.04 | 2.983
13.5 | 0.85 | 0.29708 | -0.043 | 2.862
14 | 0.876 | 0.30198 | -0.044 | 2.901
14.5 | 0.902 | 0.3374 | -0.044 | 2.672
15 | 0.927 | 0.34322 | -0.044 | 2.702
15.5 | 0.955 | 0.37012 | -0.047 | 2.581
16 | 0.981 | 0.37345 | -0.048 | 2.626
16.5 | 1.006 | 0.39093 | -0.048 | 2.574
17 | 1.032 | 0.38773 | -0.049 | 2.661
17.5 | 1.06 | 0.3894 | -0.052 | 2.723
18 | 1.085 | 0.41017 | -0.052 | 2.646
18.5 | 1.111 | 0.42479 | -0.053 | 2.614
19 | 1.136 | 0.43092 | -0.053 | 2.636
19.5 | 1.161 | 0.43509 | -0.054 | 2.669
20 | 1.189 | 0.45451 | -0.056 | 2.617

## 8. Re 50k Mach 0.50 (2)
BIGFOIL.COM POLAR EXPORT
NACA65-312 a=0.8
NACA65-312 a=0.8 |  |  |  | Cl Max: | 1.0545 | at alpha= | 20 | deg
XFOIL ncrit=9 |  |  |  | L/D Max: | 22.6911 | at alpha= | 6.5 | deg
Re: | 50000 |  |  | Cd Min: | 0.29685 | at alpha= | 20 | deg
Mach: | 0.5 |  |  | Cl=0 at alpha= | 2.2853 | deg
|  |  |  | @ Cl=0.1, Cd= | 0.037439
|  |  |  | @ Cl=0.4, Cd= | 0.0507
|  |  |  | @ Cl=0.6, Cd= | 0.052677
alpha (deg) | Cl | Cd | Cm | Cl/Cd
-20 | -0.7046 | 0.26315 | 0.029 | -2.6776
-19.5 | -0.6835 | 0.25634 | 0.0237 | -2.6664
-19 | -0.6738 | 0.25742 | 0.0165 | -2.6175
-18.5 | -0.6392 | 0.24023 | 0.0141 | -2.6608
-18 | -0.6219 | 0.23556 | 0.0084 | -2.6401
-17.5 | -0.5969 | 0.22533 | 0.0046 | -2.649
-17 | -0.5795 | 0.21997 | -0.0003 | -2.6345
-16.5 | -0.5556 | 0.21048 | -0.0041 | -2.6397
-16 | -0.5411 | 0.20571 | -0.0089 | -2.6304
-15.5 | -0.5144 | 0.19535 | -0.0118 | -2.6332
-15 | -0.5019 | 0.19004 | -0.0164 | -2.641
-14.5 | -0.4917 | 0.18571 | -0.0202 | -2.6477
-14 | -0.4633 | 0.17523 | -0.0225 | -2.644
-13.5 | -0.442 | 0.16696 | -0.0251 | -2.6473
-13 | -0.4248 | 0.15973 | -0.0277 | -2.6595
-12.5 | -0.4114 | 0.15333 | -0.03 | -2.6831
-12 | -0.4115 | 0.14936 | -0.0323 | -2.7551
-11.5 | -0.382 | 0.13962 | -0.0331 | -2.736
-11 | -0.3701 | 0.13343 | -0.034 | -2.7737
-10.5 | -0.3648 | 0.12773 | -0.0345 | -2.856
-10 | -0.3524 | 0.12155 | -0.034 | -2.8992
-9.5 | -0.3386 | 0.11523 | -0.0326 | -2.9385
-9 | -0.3302 | 0.10959 | -0.0302 | -3.013
-8 | -0.3441 | 0.10101 | -0.0227 | -3.4066
-7.5 | -0.4312 | 0.09141 | -0.0341 | -4.7172
-7 | -0.477 | 0.08429 | -0.0352 | -5.659
-6.5 | -0.5301 | 0.07824 | -0.0336 | -6.7753
-6 | -0.5808 | 0.07167 | -0.0325 | -8.1038
-5.5 | -0.6061 | 0.0647 | -0.0305 | -9.3679
-5 | -0.6188 | 0.05745 | -0.0295 | -10.7711
-4.5 | -0.6069 | 0.05044 | -0.0283 | -12.0321
-4 | -0.5773 | 0.04408 | -0.0277 | -13.0966
-3.5 | -0.534 | 0.03917 | -0.0264 | -13.6329
-3 | -0.4815 | 0.03544 | -0.0246 | -13.5863
-2.5 | -0.4291 | 0.03266 | -0.0214 | -13.1384
-1.5 | -0.1548 | 0.03305 | -0.0229 | -4.6838
-1 | -0.1532 | 0.0323 | -0.0171 | -4.743
-0.5 | -0.1527 | 0.03149 | -0.0111 | -4.8492
0 | -0.1531 | 0.03059 | -0.0048 | -5.0049
0.5 | -0.1469 | 0.02983 | 0.0005 | -4.9246
1 | -0.1168 | 0.03001 | 0.0018 | -3.892
1.5 | -0.0735 | 0.03093 | 0.0009 | -2.3763
2 | -0.0267 | 0.03227 | -0.0005 | -0.82739
2.5 | 0.0201 | 0.03391 | -0.0019 | 0.59275
3 | 0.1195 | 0.0383 | -0.0133 | 3.1201
3.5 | 0.1952 | 0.04158 | -0.0199 | 4.6946
4 | 0.2654 | 0.04475 | -0.0251 | 5.9307
4.5 | 0.3409 | 0.04813 | -0.0303 | 7.0829
5 | 0.4138 | 0.0513 | -0.0344 | 8.0663
5.5 | 0.4814 | 0.05403 | -0.0367 | 8.9099
6 | 0.5675 | 0.05612 | -0.0389 | 10.1123
6.5 | 0.7749 | 0.03415 | -0.0116 | 22.6911
7 | 0.8101 | 0.03891 | -0.0062 | 20.8198
7.5 | 0.9216 | 0.04513 | -0.0068 | 20.421
8 | 0.9537 | 0.0526 | -0.0043 | 18.1312
8.5 | 0.9323 | 0.05996 | -0.0004 | 15.5487
9 | 0.8984 | 0.06885 | 0.0004 | 13.0487
9.5 | 0.8576 | 0.07993 | -0.0029 | 10.7294
10 | 0.8212 | 0.09312 | -0.0097 | 8.8187
10.5 | 0.8034 | 0.10658 | -0.0169 | 7.538
11 | 0.7741 | 0.12326 | -0.0293 | 6.2802
11.5 | 0.7758 | 0.13578 | -0.0358 | 5.7137
12 | 0.7738 | 0.14959 | -0.0445 | 5.1728
12.5 | 0.7575 | 0.16845 | -0.0622 | 4.4969
13 | 0.7665 | 0.17635 | -0.0663 | 4.3465
13.5 | 0.7871 | 0.18507 | -0.0693 | 4.253
14 | 0.8051 | 0.19354 | -0.073 | 4.1599
14.5 | 0.8235 | 0.20196 | -0.0768 | 4.0775
15 | 0.8441 | 0.21051 | -0.0805 | 4.0098
15.5 | 0.8685 | 0.21991 | -0.0838 | 3.9493
16 | 0.886 | 0.22763 | -0.0884 | 3.8923
16.5 | 0.9042 | 0.23562 | -0.0932 | 3.8375
17 | 0.9257 | 0.24454 | -0.0977 | 3.7855
17.5 | 0.9513 | 0.25499 | -0.1015 | 3.7307
18 | 0.9817 | 0.2684 | -0.1045 | 3.6576
18.5 | 0.9883 | 0.26944 | -0.1122 | 3.668
19 | 1.0145 | 0.28105 | -0.1162 | 3.6097
19.5 | 1.0323 | 0.28705 | -0.1223 | 3.5962
20 | 1.0545 | 0.29685 | -0.1274 | 3.5523

## 9. Re 100k Mach 0.00 (1)
BIGFOIL.COM POLAR EXPORT
NACA65-312 a=0.8
NACA65-312 a=0.8 |  |  |  | Cl Max: | 0.958 | at alpha= | 10.5 | deg
JavaFoil+Calcfoil stall+Eppler ext transition |  |  |  | L/D Max: | 47.886 | at alpha= | 3.5 | deg
Re: | 100000 |  |  | Cd Min: | 0.01223 | at alpha= | -1.5 | deg
Mach: | 0 |  |  | Cl=0 at alpha= | -2.3644 | deg
|  |  |  | @ Cl=0.1, Cd= | 0.012323
|  |  |  | @ Cl=0.4, Cd= | 0.012813
|  |  |  | @ Cl=0.6, Cd= | 0.01363
alpha (deg) | Cl | Cd | Cm | Cl/Cd
-17.5 | -0.491 | 0.2774 | -0.011 | -1.768
-17 | -0.512 | 0.26823 | -0.012 | -1.907
-16.5 | -0.533 | 0.23963 | -0.012 | -2.223
-16 | -0.553 | 0.22313 | -0.012 | -2.479
-15.5 | -0.573 | 0.20333 | -0.012 | -2.817
-15 | -0.591 | 0.18939 | -0.013 | -3.123
-14.5 | -0.608 | 0.17054 | -0.013 | -3.567
-14 | -0.62 | 0.16322 | -0.014 | -3.8
-13.5 | -0.628 | 0.14444 | -0.014 | -4.348
-13 | -0.633 | 0.13609 | -0.014 | -4.652
-12.5 | -0.635 | 0.12507 | -0.014 | -5.079
-12 | -0.634 | 0.11639 | -0.015 | -5.448
-11.5 | -0.629 | 0.10897 | -0.015 | -5.775
-11 | -0.621 | 0.09798 | -0.016 | -6.336
-10.5 | -0.608 | 0.09215 | -0.016 | -6.602
-10 | -0.592 | 0.08345 | -0.016 | -7.096
-9.5 | -0.572 | 0.07879 | -0.017 | -7.259
-9 | -0.548 | 0.07272 | -0.017 | -7.533
-8.5 | -0.52 | 0.06744 | -0.017 | -7.704
-8 | -0.487 | 0.06245 | -0.018 | -7.791
-7.5 | -0.451 | 0.05807 | -0.018 | -7.769
-7 | -0.414 | 0.05447 | -0.019 | -7.591
-6.5 | -0.374 | 0.05076 | -0.019 | -7.367
-6 | -0.333 | 0.04739 | -0.02 | -7.018
-5.5 | -0.29 | 0.04442 | -0.021 | -6.525
-5 | -0.246 | 0.04232 | -0.022 | -5.808
-4.5 | -0.201 | 0.03992 | -0.022 | -5.025
-4 | -0.155 | 0.03818 | -0.023 | -4.049
-3.5 | -0.108 | 0.03648 | -0.023 | -2.957
-3 | -0.061 | 0.03506 | -0.025 | -1.731
-2.5 | -0.016 | 0.01419 | -0.054 | -1.142
-2 | 0.043 | 0.01409 | -0.054 | 3.069
-1.5 | 0.103 | 0.01223 | -0.055 | 8.4
-1 | 0.163 | 0.01227 | -0.056 | 13.255
-0.5 | 0.222 | 0.01227 | -0.056 | 18.114
0 | 0.278 | 0.01249 | -0.057 | 22.223
0.5 | 0.336 | 0.0126 | -0.058 | 26.661
1 | 0.394 | 0.0128 | -0.058 | 30.769
1.5 | 0.452 | 0.01293 | -0.059 | 34.956
2 | 0.508 | 0.01315 | -0.059 | 38.626
2.5 | 0.564 | 0.01345 | -0.06 | 41.974
3 | 0.62 | 0.01373 | -0.06 | 45.176
3.5 | 0.675 | 0.0141 | -0.061 | 47.886
4 | 0.737 | 0.01772 | -0.062 | 41.581
4.5 | 0.79 | 0.01834 | -0.063 | 43.064
5 | 0.841 | 0.01897 | -0.064 | 44.349
5.5 | 0.731 | 0.04189 | -0.029 | 17.444
6 | 0.77 | 0.04458 | -0.028 | 17.27
6.5 | 0.805 | 0.04794 | -0.027 | 16.802
7 | 0.838 | 0.05143 | -0.027 | 16.299
7.5 | 0.868 | 0.05508 | -0.026 | 15.751
8 | 0.893 | 0.05945 | -0.026 | 15.028
8.5 | 0.915 | 0.06462 | -0.026 | 14.162
9 | 0.933 | 0.06836 | -0.026 | 13.643
9.5 | 0.946 | 0.07617 | -0.025 | 12.415
10 | 0.954 | 0.08014 | -0.025 | 11.907
10.5 | 0.958 | 0.08552 | -0.025 | 11.204
11 | 0.958 | 0.09528 | -0.024 | 10.05
11.5 | 0.953 | 0.10255 | -0.024 | 9.292
12 | 0.939 | 0.11251 | -0.024 | 8.347
12.5 | 0.919 | 0.12308 | -0.023 | 7.469
13 | 0.896 | 0.13294 | -0.024 | 6.739
13.5 | 0.869 | 0.14238 | -0.023 | 6.105
14 | 0.84 | 0.15224 | -0.023 | 5.518
14.5 | 0.809 | 0.17109 | -0.023 | 4.728
15 | 0.777 | 0.18161 | -0.023 | 4.277
15.5 | 0.744 | 0.2028 | -0.023 | 3.667

## 10. Re 100k Mach 0.00 (2)
BIGFOIL.COM POLAR EXPORT
NACA65-312 a=0.8
NACA65-312 a=0.8 |  |  |  | Cl Max: | 1.0986 | at alpha= | 9.5 | deg
XFOIL ncrit=9 |  |  |  | L/D Max: | 48.0489 | at alpha= | 5.5 | deg
Re: | 100000 |  |  | Cd Min: | 0.1727 | at alpha= | 14.5 | deg
Mach: | 0 |  |  | Cl=0 at alpha= | -0.54335 | deg
|  |  |  | @ Cl=0.1, Cd= | 0.024964
|  |  |  | @ Cl=0.4, Cd= | 0.028862
|  |  |  | @ Cl=0.6, Cd= | 0.029364
alpha (deg) | Cl | Cd | Cm | Cl/Cd
-12 | -0.4337 | 0.12745 | -0.0332 | -3.4029
-11.5 | -0.4592 | 0.1215 | -0.0423 | -3.7794
-11 | -0.4244 | 0.11341 | -0.039 | -3.7422
-10.5 | -0.4343 | 0.10562 | -0.0439 | -4.1119
-10 | -0.4387 | 0.09926 | -0.047 | -4.4197
-9.5 | -0.4264 | 0.09249 | -0.0458 | -4.6102
-9 | -0.4923 | 0.08657 | -0.0493 | -5.6867
-8.5 | -0.4801 | 0.08215 | -0.042 | -5.8442
-8 | -0.5496 | 0.07835 | -0.0367 | -7.0147
-7.5 | -0.6391 | 0.0743 | -0.0339 | -8.6016
-7 | -0.6512 | 0.06907 | -0.0302 | -9.4281
-6.5 | -0.6442 | 0.0624 | -0.0262 | -10.3237
-5.5 | -0.537 | 0.03846 | -0.0386 | -13.9626
-5 | -0.4711 | 0.03213 | -0.0402 | -14.6623
-4.5 | -0.4086 | 0.02886 | -0.0417 | -14.158
-4 | -0.3414 | 0.02658 | -0.0438 | -12.8442
-3.5 | -0.2801 | 0.02465 | -0.0453 | -11.3631
-3 | -0.2293 | 0.02335 | -0.0451 | -9.8201
-2.5 | -0.2009 | 0.02092 | -0.0394 | -9.6033
-2 | -0.1715 | 0.02226 | -0.0306 | -7.7044
-1.5 | -0.1645 | 0.02316 | -0.0161 | -7.1028
-1 | -0.0927 | 0.02388 | -0.0188 | -3.8819
-0.5 | 0.0088 | 0.02444 | -0.0293 | 0.36007
0 | 0.0922 | 0.02493 | -0.0373 | 3.6984
0.5 | 0.2045 | 0.02542 | -0.05 | 8.0448
1 | 0.2852 | 0.02595 | -0.0581 | 10.9904
1.5 | 0.2877 | 0.02637 | -0.0521 | 10.9101
2 | 0.2962 | 0.02689 | -0.0467 | 11.0152
2.5 | 0.3417 | 0.0278 | -0.0472 | 12.2914
3 | 0.3939 | 0.02876 | -0.0483 | 13.6961
3.5 | 0.4483 | 0.02967 | -0.0494 | 15.1095
4 | 0.5051 | 0.03046 | -0.0504 | 16.5824
4.5 | 0.5726 | 0.03071 | -0.0522 | 18.6454
5 | 0.7379 | 0.02259 | -0.0584 | 32.6649
5.5 | 0.825 | 0.01717 | -0.0551 | 48.0489
6 | 0.8125 | 0.01869 | -0.0407 | 43.4724
6.5 | 0.8089 | 0.02275 | -0.0324 | 35.556
7 | 0.8343 | 0.02545 | -0.028 | 32.7819
7.5 | 0.8994 | 0.02907 | -0.0292 | 30.9391
8 | 0.9715 | 0.03348 | -0.0315 | 29.0173
8.5 | 1.0274 | 0.03914 | -0.0313 | 26.2494
9 | 1.0657 | 0.04553 | -0.0287 | 23.4065
9.5 | 1.0986 | 0.05314 | -0.0258 | 20.6737
10 | 1.0953 | 0.06289 | -0.0189 | 17.4161
11.5 | 0.8068 | 0.11804 | -0.0312 | 6.835
12 | 0.8008 | 0.12786 | -0.0346 | 6.2631
12.5 | 0.7941 | 0.13779 | -0.0388 | 5.7631
13 | 0.7892 | 0.14761 | -0.0434 | 5.3465
13.5 | 0.7932 | 0.15658 | -0.0468 | 5.0658
14 | 0.8155 | 0.16466 | -0.0469 | 4.9526
14.5 | 0.8143 | 0.1727 | -0.0525 | 4.7151

## 11. Re 100k Mach 0.10 (1)
BIGFOIL.COM POLAR EXPORT
NACA65-312 a=0.8
NACA65-312 a=0.8 |  |  |  | Cl Max: | 0.95 | at alpha= | 10.5 | deg
JavaFoil+Calcfoil stall+Eppler ext transition |  |  |  | L/D Max: | 47.855 | at alpha= | 3.5 | deg
Re: | 100000 |  |  | Cd Min: | 0.01227 | at alpha= | -1 | deg
Mach: | 0.1 |  |  | Cl=0 at alpha= | -2.3644 | deg
|  |  |  | @ Cl=0.1, Cd= | 0.01239
|  |  |  | @ Cl=0.4, Cd= | 0.012842
|  |  |  | @ Cl=0.6, Cd= | 0.013669
alpha (deg) | Cl | Cd | Cm | Cl/Cd
-17 | -0.467 | 0.27515 | -0.011 | -1.697
-16.5 | -0.491 | 0.25312 | -0.012 | -1.939
-16 | -0.514 | 0.23782 | -0.012 | -2.163
-15.5 | -0.538 | 0.21618 | -0.013 | -2.487
-15 | -0.56 | 0.20031 | -0.013 | -2.794
-14.5 | -0.58 | 0.17933 | -0.013 | -3.236
-14 | -0.596 | 0.16014 | -0.014 | -3.719
-13.5 | -0.607 | 0.151 | -0.014 | -4.017
-13 | -0.615 | 0.14316 | -0.014 | -4.296
-12.5 | -0.62 | 0.12913 | -0.014 | -4.802
-12 | -0.622 | 0.11838 | -0.015 | -5.253
-11.5 | -0.62 | 0.11003 | -0.015 | -5.632
-11 | -0.614 | 0.10163 | -0.016 | -6.038
-10.5 | -0.603 | 0.09501 | -0.016 | -6.349
-10 | -0.589 | 0.08638 | -0.016 | -6.814
-9.5 | -0.57 | 0.07947 | -0.016 | -7.169
-9 | -0.547 | 0.07241 | -0.017 | -7.552
-8.5 | -0.52 | 0.06798 | -0.017 | -7.642
-8 | -0.487 | 0.06235 | -0.018 | -7.811
-7.5 | -0.452 | 0.05799 | -0.018 | -7.794
-7 | -0.415 | 0.05442 | -0.018 | -7.618
-6.5 | -0.375 | 0.05074 | -0.019 | -7.394
-6 | -0.334 | 0.04775 | -0.02 | -6.993
-5.5 | -0.291 | 0.04462 | -0.021 | -6.522
-5 | -0.247 | 0.04219 | -0.021 | -5.85
-4.5 | -0.202 | 0.04003 | -0.022 | -5.034
-4 | -0.155 | 0.0382 | -0.023 | -4.066
-3.5 | -0.108 | 0.0365 | -0.024 | -2.969
-3 | -0.061 | 0.03513 | -0.025 | -1.736
-2.5 | -0.016 | 0.01391 | -0.054 | -1.17
-2 | 0.043 | 0.0141 | -0.055 | 3.083
-1.5 | 0.103 | 0.0123 | -0.055 | 8.4
-1 | 0.163 | 0.01227 | -0.056 | 13.323
-0.5 | 0.223 | 0.01228 | -0.057 | 18.19
0 | 0.279 | 0.01251 | -0.057 | 22.303
0.5 | 0.338 | 0.01268 | -0.058 | 26.628
1 | 0.396 | 0.01283 | -0.058 | 30.862
1.5 | 0.454 | 0.01301 | -0.059 | 34.895
2 | 0.51 | 0.0132 | -0.06 | 38.676
2.5 | 0.567 | 0.01348 | -0.06 | 42.072
3 | 0.623 | 0.0138 | -0.061 | 45.143
3.5 | 0.678 | 0.01417 | -0.061 | 47.855
4 | 0.74 | 0.01779 | -0.063 | 41.606
4.5 | 0.793 | 0.01842 | -0.063 | 43.073
5 | 0.845 | 0.01905 | -0.064 | 44.352
5.5 | 0.734 | 0.04189 | -0.029 | 17.521
6 | 0.773 | 0.04488 | -0.028 | 17.225
6.5 | 0.808 | 0.04779 | -0.027 | 16.911
7 | 0.841 | 0.05119 | -0.026 | 16.423
7.5 | 0.87 | 0.05527 | -0.027 | 15.734
8 | 0.895 | 0.05937 | -0.026 | 15.066
8.5 | 0.915 | 0.06481 | -0.025 | 14.119
9 | 0.931 | 0.06967 | -0.026 | 13.366
9.5 | 0.943 | 0.07498 | -0.026 | 12.57
10 | 0.949 | 0.08073 | -0.025 | 11.754
10.5 | 0.95 | 0.08758 | -0.025 | 10.852
11 | 0.947 | 0.09621 | -0.024 | 9.842
11.5 | 0.939 | 0.10513 | -0.024 | 8.932
12 | 0.922 | 0.11278 | -0.024 | 8.171
12.5 | 0.897 | 0.12767 | -0.023 | 7.029
13 | 0.87 | 0.13867 | -0.023 | 6.271
13.5 | 0.838 | 0.15013 | -0.024 | 5.584
14 | 0.805 | 0.16295 | -0.023 | 4.938
14.5 | 0.769 | 0.17545 | -0.023 | 4.384
15 | 0.733 | 0.19752 | -0.023 | 3.709
15.5 | 0.695 | 0.21098 | -0.023 | 3.296

## 12. Re 100k Mach 0.10 (2)
BIGFOIL.COM POLAR EXPORT
NACA65-312 a=0.8
NACA65-312 a=0.8 |  |  |  | Cl Max: | 1.0757 | at alpha= | 10 | deg
XFOIL ncrit=9 |  |  |  | L/D Max: | 47.7984 | at alpha= | 5.5 | deg
Re: | 100000 |  |  | Cd Min: | 0.18287 | at alpha= | 15 | deg
Mach: | 0.1 |  |  | Cl=0 at alpha= | -0.55245 | deg
|  |  |  | @ Cl=0.1, Cd= | 0.025077
|  |  |  | @ Cl=0.4, Cd= | 0.028951
|  |  |  | @ Cl=0.6, Cd= | 0.029512
alpha (deg) | Cl | Cd | Cm | Cl/Cd
-5.5 | -0.5387 | 0.039 | -0.0391 | -13.8128
-5 | -0.4716 | 0.03248 | -0.0411 | -14.5197
-4.5 | -0.4099 | 0.02911 | -0.0423 | -14.0811
-4 | -0.3442 | 0.02679 | -0.0441 | -12.8481
-3.5 | -0.2796 | 0.0248 | -0.0461 | -11.2742
-3 | -0.2293 | 0.02354 | -0.0457 | -9.7409
-2.5 | -0.2011 | 0.02092 | -0.0402 | -9.6128
-2 | -0.173 | 0.02228 | -0.0312 | -7.7648
-1.5 | -0.163 | 0.02326 | -0.0169 | -7.0077
-1 | -0.093 | 0.02399 | -0.0189 | -3.8766
-0.5 | 0.0109 | 0.02457 | -0.0298 | 0.44363
0 | 0.0914 | 0.02503 | -0.0372 | 3.6516
0.5 | 0.1903 | 0.02557 | -0.0478 | 7.4423
1 | 0.2841 | 0.02606 | -0.0578 | 10.9018
1.5 | 0.2933 | 0.0265 | -0.0529 | 11.0679
2 | 0.2987 | 0.02699 | -0.047 | 11.0671
2.5 | 0.3428 | 0.0279 | -0.0473 | 12.2867
3 | 0.3946 | 0.02886 | -0.0483 | 13.6729
3.5 | 0.4494 | 0.02978 | -0.0494 | 15.0907
4 | 0.5077 | 0.03054 | -0.0506 | 16.6241
4.5 | 0.5779 | 0.03071 | -0.0526 | 18.818
5 | 0.7572 | 0.02099 | -0.0587 | 36.0743
5.5 | 0.825 | 0.01726 | -0.0543 | 47.7984
6 | 0.8088 | 0.01916 | -0.0396 | 42.2129
6.5 | 0.8078 | 0.02297 | -0.0315 | 35.1676
7 | 0.8349 | 0.02569 | -0.0273 | 32.499
7.5 | 0.9031 | 0.02939 | -0.0288 | 30.7281
8 | 0.977 | 0.03407 | -0.0313 | 28.6763
8.5 | 1.03 | 0.03972 | -0.0305 | 25.9315
9 | 1.0664 | 0.04629 | -0.0277 | 23.0374
10 | 1.0757 | 0.06333 | -0.0158 | 16.9856
11.5 | 0.8027 | 0.11918 | -0.032 | 6.7352
12 | 0.7964 | 0.12906 | -0.0355 | 6.1708
12.5 | 0.7905 | 0.13893 | -0.0397 | 5.6899
13 | 0.7876 | 0.14856 | -0.044 | 5.3016
13.5 | 0.7947 | 0.1574 | -0.047 | 5.0489
14 | 0.8212 | 0.16551 | -0.0463 | 4.9616
14.5 | 0.8114 | 0.17372 | -0.0538 | 4.6707
15 | 0.8142 | 0.18287 | -0.0591 | 4.4523

## 13. Re 100k Mach 0.25 (1)
BIGFOIL.COM POLAR EXPORT
NACA65-312 a=0.8
NACA65-312 a=0.8 |  |  |  | Cl Max: | 0.913 | at alpha= | 9 | deg
JavaFoil+Calcfoil stall+Eppler ext transition |  |  |  | L/D Max: | 48.028 | at alpha= | 3.5 | deg
Re: | 100000 |  |  | Cd Min: | 0.01243 | at alpha= | -1 | deg
Mach: | 0.25 |  |  | Cl=0 at alpha= | -2.3629 | deg
|  |  |  | @ Cl=0.1, Cd= | 0.012583
|  |  |  | @ Cl=0.4, Cd= | 0.012994
|  |  |  | @ Cl=0.6, Cd= | 0.25834
alpha (deg) | Cl | Cd | Cm | Cl/Cd
-15.5 | -0.175 | 0.53928 | -0.012 | -0.325
-15 | -0.254 | 0.40928 | -0.013 | -0.62
-14.5 | -0.317 | 0.32081 | -0.013 | -0.989
-14 | -0.369 | 0.25413 | -0.013 | -1.453
-13.5 | -0.413 | 0.22008 | -0.014 | -1.878
-13 | -0.452 | 0.18794 | -0.014 | -2.406
-12.5 | -0.486 | 0.16614 | -0.015 | -2.925
-12 | -0.514 | 0.14641 | -0.015 | -3.508
-11.5 | -0.535 | 0.13415 | -0.015 | -3.986
-11 | -0.549 | 0.11771 | -0.016 | -4.664
-10.5 | -0.556 | 0.10845 | -0.016 | -5.128
-10 | -0.556 | 0.09561 | -0.016 | -5.817
-9.5 | -0.549 | 0.08727 | -0.017 | -6.292
-9 | -0.535 | 0.07813 | -0.017 | -6.853
-8.5 | -0.515 | 0.07185 | -0.017 | -7.168
-8 | -0.487 | 0.06552 | -0.018 | -7.43
-7.5 | -0.455 | 0.06088 | -0.018 | -7.47
-7 | -0.419 | 0.05592 | -0.019 | -7.499
-6.5 | -0.381 | 0.05244 | -0.02 | -7.266
-6 | -0.34 | 0.04848 | -0.02 | -7.016
-5.5 | -0.297 | 0.04526 | -0.021 | -6.567
-5 | -0.253 | 0.04296 | -0.022 | -5.879
-4.5 | -0.206 | 0.04041 | -0.023 | -5.11
-4 | -0.159 | 0.03845 | -0.023 | -4.143
-3.5 | -0.111 | 0.03679 | -0.024 | -3.024
-3 | -0.063 | 0.03531 | -0.025 | -1.773
-2.5 | -0.017 | 0.01406 | -0.055 | -1.189
-2 | 0.045 | 0.01389 | -0.056 | 3.216
-1.5 | 0.106 | 0.01244 | -0.057 | 8.528
-1 | 0.168 | 0.01243 | -0.057 | 13.507
-0.5 | 0.23 | 0.01244 | -0.058 | 18.445
0 | 0.286 | 0.01272 | -0.059 | 22.516
0.5 | 0.346 | 0.01285 | -0.059 | 26.968
1 | 0.406 | 0.01301 | -0.06 | 31.213
1.5 | 0.466 | 0.01322 | -0.061 | 35.244
2 | 0.524 | 0.01344 | -0.061 | 38.943
2.5 | 0.582 | 0.01374 | -0.062 | 42.325
3 | 0.639 | 0.01407 | -0.062 | 45.414
3.5 | 0.695 | 0.01447 | -0.063 | 48.028
4 | 0.758 | 0.01822 | -0.064 | 41.63
4.5 | 0.812 | 0.01895 | -0.065 | 42.867
5 | 0.709 | 0.03976 | -0.03 | 17.842
5.5 | 0.751 | 0.04235 | -0.029 | 17.73
6 | 0.789 | 0.0455 | -0.028 | 17.348
6.5 | 0.823 | 0.04866 | -0.027 | 16.916
7 | 0.853 | 0.05306 | -0.027 | 16.068
7.5 | 0.877 | 0.05673 | -0.027 | 15.464
8 | 0.896 | 0.06177 | -0.026 | 14.505
8.5 | 0.908 | 0.0683 | -0.026 | 13.296
9 | 0.913 | 0.07554 | -0.026 | 12.087
9.5 | 0.91 | 0.08271 | -0.025 | 11.005
10 | 0.899 | 0.08971 | -0.024 | 10.023
10.5 | 0.88 | 0.09905 | -0.025 | 8.887
11 | 0.853 | 0.1126 | -0.023 | 7.573
11.5 | 0.817 | 0.12494 | -0.023 | 6.543
12 | 0.766 | 0.13942 | -0.023 | 5.496
12.5 | 0.704 | 0.16232 | -0.023 | 4.338
13 | 0.635 | 0.19175 | -0.023 | 3.311
13.5 | 0.56 | 0.21972 | -0.024 | 2.548
14 | 0.48 | 0.25834 | -0.024 | 1.857

## 14. Re 100k Mach 0.25 (2)
BIGFOIL.COM POLAR EXPORT
NACA65-312 a=0.8
NACA65-312 a=0.8 |  |  |  | Cl Max: | 1.0803 | at alpha= | 9.5 | deg
XFOIL ncrit=9 |  |  |  | L/D Max: | 48.8446 | at alpha= | 5.5 | deg
Re: | 100000 |  |  | Cd Min: | 0.23992 | at alpha= | -20 | deg
Mach: | 0.25 |  |  | Cl=0 at alpha= | -0.40943 | deg
|  |  |  | @ Cl=0.1, Cd= | 0.025664
|  |  |  | @ Cl=0.4, Cd= | 0.029137
|  |  |  | @ Cl=0.6, Cd= | 0.030228
alpha (deg) | Cl | Cd | Cm | Cl/Cd
-20 | -0.6558 | 0.23992 | 0.0254 | -2.7334
-19.5 | -0.6374 | 0.2334 | 0.0213 | -2.7309
-19 | -0.6199 | 0.2271 | 0.0169 | -2.7296
-18.5 | -0.6084 | 0.22368 | 0.0106 | -2.72
-18 | -0.6084 | 0.2241 | 0.0036 | -2.7149
-17.5 | -0.5686 | 0.2066 | 0.0042 | -2.7522
-17 | -0.5506 | 0.19995 | 0.0006 | -2.7537
-16.5 | -0.5389 | 0.19469 | -0.0047 | -2.768
-16 | -0.5448 | 0.19396 | -0.0121 | -2.8088
-15.5 | -0.5061 | 0.17923 | -0.0115 | -2.8237
-15 | -0.4889 | 0.17234 | -0.0145 | -2.8368
-14.5 | -0.4923 | 0.16889 | -0.0211 | -2.9149
-14 | -0.4677 | 0.15852 | -0.0225 | -2.9504
-13.5 | -0.4512 | 0.15148 | -0.0248 | -2.9786
-13 | -0.4658 | 0.14756 | -0.0326 | -3.1567
-12.5 | -0.4335 | 0.13714 | -0.0315 | -3.161
-12 | -0.4331 | 0.13106 | -0.036 | -3.3046
-11.5 | -0.417 | 0.1231 | -0.037 | -3.3875
-11 | -0.4354 | 0.11754 | -0.0442 | -3.7043
-10.5 | -0.4051 | 0.10929 | -0.0419 | -3.7067
-10 | -0.4163 | 0.10214 | -0.0461 | -4.0758
-9.5 | -0.4335 | 0.09657 | -0.0492 | -4.489
-9 | -0.4187 | 0.09047 | -0.045 | -4.6281
-8.5 | -0.5069 | 0.08724 | -0.0442 | -5.8104
-8 | -0.4954 | 0.08259 | -0.0367 | -5.9983
-7.5 | -0.5895 | 0.07908 | -0.033 | -7.4545
-7 | -0.595 | 0.07401 | -0.0274 | -8.0395
-5.5 | -0.544 | 0.04163 | -0.0424 | -13.0675
-5 | -0.4822 | 0.03463 | -0.0442 | -13.9243
-4.5 | -0.4133 | 0.03048 | -0.0465 | -13.5597
-4 | -0.3526 | 0.02791 | -0.0469 | -12.6335
-3.5 | -0.2915 | 0.02576 | -0.0476 | -11.316
-3 | -0.2263 | 0.02426 | -0.0494 | -9.3281
-2.5 | -0.1949 | 0.02101 | -0.0461 | -9.2765
-2 | -0.1732 | 0.02253 | -0.0349 | -7.6875
-1.5 | -0.1647 | 0.02352 | -0.0208 | -7.0026
-1 | -0.0961 | 0.02455 | -0.0193 | -3.9145
-0.5 | -0.0194 | 0.02497 | -0.0253 | -0.77693
0 | 0.0877 | 0.02558 | -0.0366 | 3.4285
0.5 | 0.1708 | 0.02615 | -0.0446 | 6.5315
1 | 0.2634 | 0.02678 | -0.0541 | 9.8357
2 | 0.3017 | 0.02767 | -0.047 | 10.9035
2.5 | 0.3592 | 0.0284 | -0.0489 | 12.6479
3 | 0.4107 | 0.02933 | -0.0497 | 14.0027
3.5 | 0.4688 | 0.03019 | -0.051 | 15.5283
4 | 0.508 | 0.03136 | -0.0495 | 16.199
4.5 | 0.5718 | 0.03178 | -0.0504 | 17.9924
5 | 0.7747 | 0.02061 | -0.057 | 37.5885
5.5 | 0.8328 | 0.01705 | -0.05 | 48.8446
6 | 0.7963 | 0.02096 | -0.0342 | 37.9914
6.5 | 0.803 | 0.02423 | -0.027 | 33.1407
7 | 0.8404 | 0.02701 | -0.0238 | 31.1144
7.5 | 0.9235 | 0.03122 | -0.0266 | 29.5804
8 | 0.9998 | 0.037 | -0.0287 | 27.0216
8.5 | 1.0393 | 0.04295 | -0.026 | 24.1979
9 | 1.0626 | 0.04991 | -0.022 | 21.2903
9.5 | 1.0803 | 0.05773 | -0.0181 | 18.713
10 | 1.0292 | 0.06433 | -0.0081 | 15.9988
10.5 | 1.0065 | 0.07309 | -0.0046 | 13.7707
11 | 0.9321 | 0.08524 | -0.0047 | 10.935
11.5 | 0.7839 | 0.12475 | -0.0358 | 6.2838
12 | 0.7812 | 0.13436 | -0.0394 | 5.8142
12.5 | 0.78 | 0.14399 | -0.0434 | 5.417
13 | 0.7921 | 0.15305 | -0.0456 | 5.1754
13.5 | 0.8193 | 0.16176 | -0.0451 | 5.0649
14 | 0.8177 | 0.16958 | -0.0505 | 4.8219
14.5 | 0.8067 | 0.17852 | -0.0587 | 4.5188

## 15. Re 100k Mach 0.50 (1)
BIGFOIL.COM POLAR EXPORT
NACA65-312 a=0.8
NACA65-312 a=0.8 |  |  |  | Cl Max: | 1.189 | at alpha= | 20 | deg
JavaFoil+Calcfoil stall+Eppler ext transition |  |  |  | L/D Max: | 45.893 | at alpha= | 3 | deg
Re: | 100000 |  |  | Cd Min: | 0.01295 | at alpha= | -0.5 | deg
Mach: | 0.5 |  |  | Cl=0 at alpha= | -2.3846 | deg
|  |  |  | @ Cl=0.1, Cd= | 0.01367
|  |  |  | @ Cl=0.4, Cd= | 0.013793
|  |  |  | @ Cl=0.6, Cd= | 0.014658
alpha (deg) | Cl | Cd | Cm | Cl/Cd
-20 | -0.957 | 0.34778 | -0.02 | -2.751
-19.5 | -0.928 | 0.33785 | -0.019 | -2.747
-19 | -0.901 | 0.32327 | -0.02 | -2.788
-18.5 | -0.875 | 0.31866 | -0.02 | -2.746
-18 | -0.849 | 0.30508 | -0.02 | -2.782
-17.5 | -0.822 | 0.30484 | -0.021 | -2.698
-17 | -0.796 | 0.28868 | -0.021 | -2.756
-16.5 | -0.767 | 0.28235 | -0.02 | -2.717
-16 | -0.741 | 0.27141 | -0.021 | -2.728
-15.5 | -0.714 | 0.27016 | -0.021 | -2.642
-15 | -0.687 | 0.2532 | -0.021 | -2.714
-14.5 | -0.66 | 0.25054 | -0.022 | -2.636
-14 | -0.632 | 0.23187 | -0.021 | -2.727
-13.5 | -0.605 | 0.21876 | -0.021 | -2.767
-13 | -0.578 | 0.21393 | -0.021 | -2.704
-12.5 | -0.552 | 0.20989 | -0.021 | -2.628
-12 | -0.525 | 0.20826 | -0.022 | -2.519
-11.5 | -0.498 | 0.20514 | -0.022 | -2.426
-11 | -0.47 | 0.19091 | -0.02 | -2.46
-10.5 | -0.443 | 0.18015 | -0.021 | -2.457
-10 | -0.415 | 0.18355 | -0.021 | -2.264
-9.5 | -0.388 | 0.17767 | -0.021 | -2.186
-9 | -0.361 | 0.17519 | -0.021 | -2.062
-8.5 | -0.334 | 0.17283 | -0.022 | -1.934
-8 | -0.307 | 0.15229 | -0.019 | -2.013
-7.5 | -0.279 | 0.14642 | -0.02 | -1.908
-7 | -0.252 | 0.12776 | -0.021 | -1.975
-6.5 | -0.353 | 0.06544 | -0.021 | -5.398
-6 | -0.345 | 0.05603 | -0.021 | -6.165
-5.5 | -0.314 | 0.05037 | -0.022 | -6.239
-5 | -0.273 | 0.04604 | -0.023 | -5.931
-4.5 | -0.226 | 0.04233 | -0.024 | -5.346
-4 | -0.176 | 0.03985 | -0.025 | -4.415
-3.5 | -0.123 | 0.03797 | -0.026 | -3.252
-3 | -0.07 | 0.03633 | -0.027 | -1.917
-2.5 | -0.015 | 0.03497 | -0.029 | -0.43
-2 | 0.05 | 0.01458 | -0.062 | 3.418
-1.5 | 0.117 | 0.01336 | -0.062 | 8.786
-1 | 0.187 | 0.01331 | -0.064 | 14.058
-0.5 | 0.256 | 0.01295 | -0.064 | 19.784
0 | 0.318 | 0.01352 | -0.065 | 23.539
0.5 | 0.385 | 0.01375 | -0.066 | 28.004
1 | 0.451 | 0.01394 | -0.067 | 32.384
1.5 | 0.518 | 0.01421 | -0.067 | 36.415
2 | 0.581 | 0.01453 | -0.068 | 40.004
2.5 | 0.645 | 0.01496 | -0.068 | 43.127
3 | 0.708 | 0.01543 | -0.069 | 45.893
3.5 | 0.778 | 0.0195 | -0.071 | 39.884
4 | 0.836 | 0.02038 | -0.071 | 41.037
4.5 | 0.735 | 0.03909 | -0.033 | 18.811
5 | 0.777 | 0.04206 | -0.032 | 18.465
5.5 | 0.812 | 0.04605 | -0.03 | 17.632
6 | 0.836 | 0.05129 | -0.029 | 16.29
6.5 | 0.829 | 0.05863 | -0.028 | 14.142
7 | 0.744 | 0.07427 | -0.026 | 10.024
7.5 | 0.532 | 0.12808 | -0.027 | 4.15
8 | 0.558 | 0.14008 | -0.029 | 3.985
8.5 | 0.585 | 0.15136 | -0.029 | 3.863
9 | 0.612 | 0.16294 | -0.032 | 3.754
9.5 | 0.638 | 0.18235 | -0.034 | 3.5
10 | 0.665 | 0.18509 | -0.034 | 3.59
10.5 | 0.691 | 0.18802 | -0.034 | 3.674
11 | 0.717 | 0.20149 | -0.035 | 3.558
11.5 | 0.744 | 0.21836 | -0.039 | 3.409
12 | 0.77 | 0.22168 | -0.039 | 3.475
12.5 | 0.796 | 0.22513 | -0.039 | 3.537
13 | 0.822 | 0.2175 | -0.04 | 3.781
13.5 | 0.85 | 0.23915 | -0.043 | 3.555
14 | 0.876 | 0.24367 | -0.044 | 3.595
14.5 | 0.902 | 0.25663 | -0.044 | 3.513
15 | 0.927 | 0.27691 | -0.044 | 3.349
15.5 | 0.955 | 0.29853 | -0.047 | 3.2
16 | 0.981 | 0.30175 | -0.048 | 3.25
16.5 | 1.006 | 0.29567 | -0.048 | 3.403
17 | 1.032 | 0.31062 | -0.049 | 3.322
17.5 | 1.06 | 0.31465 | -0.052 | 3.37
18 | 1.085 | 0.31508 | -0.052 | 3.445
18.5 | 1.111 | 0.32537 | -0.053 | 3.413
19 | 1.136 | 0.32762 | -0.053 | 3.467
19.5 | 1.161 | 0.34785 | -0.054 | 3.339
20 | 1.189 | 0.34877 | -0.056 | 3.41

## 16. Re 100k Mach 0.50 (2)
BIGFOIL.COM POLAR EXPORT
NACA65-312 a=0.8
NACA65-312 a=0.8 |  |  |  | Cl Max: | 1.0549 | at alpha= | 20 | deg
XFOIL ncrit=9 |  |  |  | L/D Max: | 37.9602 | at alpha= | 5.5 | deg
Re: | 100000 |  |  | Cd Min: | 0.2919 | at alpha= | 20 | deg
Mach: | 0.5 |  |  | Cl=0 at alpha= | 0.0095613 | deg
|  |  |  | @ Cl=0.1, Cd= | 0.028558
|  |  |  | @ Cl=0.4, Cd= | 0.032726
|  |  |  | @ Cl=0.6, Cd= | 0.033955
alpha (deg) | Cl | Cd | Cm | Cl/Cd
-20 | -0.7042 | 0.26082 | 0.0309 | -2.6999
-19.5 | -0.6874 | 0.25737 | 0.0237 | -2.6709
-18.5 | -0.6389 | 0.23706 | 0.0151 | -2.6951
-18 | -0.6151 | 0.2288 | 0.0108 | -2.6884
-17.5 | -0.5957 | 0.22236 | 0.0051 | -2.679
-17 | -0.5901 | 0.2221 | -0.0027 | -2.6569
-16.5 | -0.554 | 0.20609 | -0.0043 | -2.6881
-16 | -0.5306 | 0.19789 | -0.0079 | -2.6813
-15.5 | -0.5147 | 0.19175 | -0.0133 | -2.6842
-15 | -0.5212 | 0.192 | -0.0214 | -2.7146
-14.5 | -0.4726 | 0.17524 | -0.0206 | -2.6969
-14 | -0.4668 | 0.17081 | -0.0267 | -2.7329
-13.5 | -0.4435 | 0.16087 | -0.0294 | -2.7569
-13 | -0.4228 | 0.15316 | -0.032 | -2.7605
-12.5 | -0.4392 | 0.15065 | -0.0399 | -2.9154
-12 | -0.4001 | 0.1395 | -0.039 | -2.8681
-11.5 | -0.3877 | 0.13186 | -0.0417 | -2.9402
-11 | -0.3958 | 0.1272 | -0.0467 | -3.1116
-10.5 | -0.3664 | 0.11813 | -0.0456 | -3.1017
-10 | -0.3701 | 0.11197 | -0.0477 | -3.3053
-9.5 | -0.4026 | 0.10897 | -0.0494 | -3.6946
-9 | -0.3996 | 0.10326 | -0.0448 | -3.8698
-8.5 | -0.4115 | 0.09897 | -0.0399 | -4.1578
-8 | -0.4323 | 0.09515 | -0.0349 | -4.5434
-7.5 | -0.4721 | 0.09208 | -0.0302 | -5.1271
-7 | -0.5194 | 0.08917 | -0.025 | -5.8248
-6.5 | -0.4929 | 0.08241 | -0.0206 | -5.9811
-6 | -0.5422 | 0.06105 | -0.0513 | -8.8812
-5.5 | -0.5306 | 0.05076 | -0.0566 | -10.4531
-5 | -0.4993 | 0.04363 | -0.0577 | -11.444
-4.5 | -0.4546 | 0.03776 | -0.0578 | -12.0392
-4 | -0.3925 | 0.03346 | -0.0584 | -11.7304
-3.5 | -0.3254 | 0.03032 | -0.0581 | -10.7322
-3 | -0.2693 | 0.02811 | -0.0564 | -9.5802
-2.5 | -0.2099 | 0.02658 | -0.0549 | -7.8969
-2 | -0.1657 | 0.0234 | -0.0532 | -7.0812
-1.5 | -0.1528 | 0.02515 | -0.0375 | -6.0755
-1 | -0.1488 | 0.02621 | -0.0201 | -5.6772
-0.5 | -0.0682 | 0.02722 | -0.0199 | -2.5055
0 | -0.0017 | 0.02765 | -0.0231 | -0.061483
0.5 | 0.0872 | 0.02845 | -0.0307 | 3.065
1 | 0.1959 | 0.02937 | -0.0417 | 6.6701
1.5 | 0.294 | 0.03032 | -0.0514 | 9.6966
2 | 0.3204 | 0.03082 | -0.0484 | 10.3958
2.5 | 0.3453 | 0.03133 | -0.0444 | 11.0214
3 | 0.3885 | 0.03246 | -0.0436 | 11.9686
3.5 | 0.4422 | 0.0337 | -0.0439 | 13.1217
4 | 0.5151 | 0.03455 | -0.0456 | 14.9088
4.5 | 0.5759 | 0.03537 | -0.045 | 16.2822
5 | 0.798 | 0.02233 | -0.0454 | 35.7367
5.5 | 0.8002 | 0.02108 | -0.0287 | 37.9602
6 | 0.7742 | 0.02631 | -0.0195 | 29.4261
6.5 | 0.8011 | 0.02957 | -0.014 | 27.0916
7 | 0.8829 | 0.03292 | -0.012 | 26.8196
7.5 | 0.9585 | 0.03899 | -0.0113 | 24.5832
8 | 0.9724 | 0.04489 | -0.0063 | 21.6618
8.5 | 0.9628 | 0.05167 | -0.0015 | 18.6336
9 | 0.9374 | 0.05954 | 0.0012 | 15.744
9.5 | 0.9019 | 0.06909 | 0.0005 | 13.054
10 | 0.8625 | 0.0809 | -0.0042 | 10.6613
10.5 | 0.828 | 0.09491 | -0.0124 | 8.7241
11 | 0.8114 | 0.10884 | -0.0204 | 7.455
12 | 0.8027 | 0.15088 | -0.0453 | 5.3201
13 | 0.7944 | 0.16851 | -0.0584 | 4.7143
13.5 | 0.8182 | 0.17886 | -0.0612 | 4.5745
14.5 | 0.8386 | 0.19527 | -0.0721 | 4.2946
15 | 0.8559 | 0.20421 | -0.0767 | 4.1913
15.5 | 0.8851 | 0.21434 | -0.079 | 4.1294
16 | 0.8919 | 0.22173 | -0.0868 | 4.0225
16.5 | 0.9177 | 0.23129 | -0.09 | 3.9677
17 | 0.9318 | 0.23959 | -0.0967 | 3.8891
17.5 | 0.9545 | 0.24824 | -0.1011 | 3.8451
18 | 0.9804 | 0.26025 | -0.1048 | 3.7671
18.5 | 0.9912 | 0.26522 | -0.1132 | 3.7373
19 | 1.0152 | 0.27447 | -0.1175 | 3.6988
19.5 | 1.0475 | 0.29095 | -0.1195 | 3.6003
20 | 1.0549 | 0.2919 | -0.1297 | 3.6139

## 17. Re 250k Mach 0.00 (1)
BIGFOIL.COM POLAR EXPORT
NACA65-312 a=0.8
NACA65-312 a=0.8 |  |  |  | Cl Max: | 0.959 | at alpha= | 10.5 | deg
JavaFoil+Calcfoil stall+Eppler ext transition |  |  |  | L/D Max: | 70.297 | at alpha= | 3.5 | deg
Re: | 250000 |  |  | Cd Min: | 0.00827 | at alpha= | -1 | deg
Mach: | 0 |  |  | Cl=0 at alpha= | -2.3644 | deg
|  |  |  | @ Cl=0.1, Cd= | 0.0086195
|  |  |  | @ Cl=0.4, Cd= | 0.00901
|  |  |  | @ Cl=0.6, Cd= | 0.0094705
alpha (deg) | Cl | Cd | Cm | Cl/Cd
-17.5 | -0.491 | 0.2226 | -0.012 | -2.205
-17 | -0.512 | 0.20638 | -0.012 | -2.48
-16.5 | -0.533 | 0.19492 | -0.013 | -2.734
-16 | -0.553 | 0.17922 | -0.013 | -3.087
-15.5 | -0.573 | 0.17033 | -0.013 | -3.364
-15 | -0.592 | 0.15856 | -0.013 | -3.731
-14.5 | -0.609 | 0.14055 | -0.014 | -4.33
-14 | -0.62 | 0.13538 | -0.014 | -4.583
-13.5 | -0.628 | 0.12237 | -0.014 | -5.133
-13 | -0.633 | 0.11451 | -0.014 | -5.529
-12.5 | -0.635 | 0.10625 | -0.015 | -5.98
-12 | -0.634 | 0.09925 | -0.015 | -6.39
-11.5 | -0.629 | 0.09239 | -0.015 | -6.812
-11 | -0.621 | 0.08466 | -0.016 | -7.335
-10.5 | -0.609 | 0.07962 | -0.016 | -7.643
-10 | -0.592 | 0.07337 | -0.017 | -8.073
-9.5 | -0.572 | 0.06843 | -0.017 | -8.359
-9 | -0.548 | 0.06393 | -0.017 | -8.569
-8.5 | -0.52 | 0.05944 | -0.018 | -8.743
-8 | -0.487 | 0.05577 | -0.018 | -8.729
-7.5 | -0.451 | 0.05201 | -0.019 | -8.678
-7 | -0.414 | 0.04891 | -0.019 | -8.458
-6.5 | -0.374 | 0.04599 | -0.02 | -8.136
-6 | -0.333 | 0.043 | -0.021 | -7.74
-5.5 | -0.29 | 0.04062 | -0.022 | -7.143
-5 | -0.246 | 0.0385 | -0.023 | -6.389
-4.5 | -0.201 | 0.03665 | -0.023 | -5.477
-4 | -0.155 | 0.03501 | -0.024 | -4.417
-3.5 | -0.134 | 0.01129 | -0.053 | -11.881
-3 | -0.075 | 0.0111 | -0.054 | -6.79
-2.5 | -0.016 | 0.01086 | -0.054 | -1.492
-2 | 0.043 | 0.0107 | -0.055 | 4.041
-1.5 | 0.103 | 0.00851 | -0.056 | 12.079
-1 | 0.163 | 0.00827 | -0.056 | 19.676
-0.5 | 0.222 | 0.0083 | -0.057 | 26.781
0 | 0.281 | 0.00834 | -0.058 | 33.723
0.5 | 0.341 | 0.00892 | -0.058 | 38.168
1 | 0.4 | 0.00901 | -0.059 | 44.339
1.5 | 0.458 | 0.00911 | -0.06 | 50.326
2 | 0.516 | 0.00923 | -0.06 | 55.839
2.5 | 0.573 | 0.00939 | -0.061 | 61.03
3 | 0.63 | 0.00956 | -0.062 | 65.871
3.5 | 0.686 | 0.00975 | -0.062 | 70.297
4 | 0.74 | 0.01464 | -0.063 | 50.529
4.5 | 0.793 | 0.01518 | -0.063 | 52.236
5 | 0.845 | 0.01575 | -0.064 | 53.632
5.5 | 0.894 | 0.01638 | -0.064 | 54.622
6 | 0.942 | 0.01703 | -0.065 | 55.308
6.5 | 0.807 | 0.04409 | -0.03 | 18.298
7 | 0.839 | 0.04693 | -0.029 | 17.882
7.5 | 0.868 | 0.05032 | -0.027 | 17.252
8 | 0.894 | 0.05402 | -0.027 | 16.546
8.5 | 0.915 | 0.058 | -0.027 | 15.785
9 | 0.933 | 0.06223 | -0.027 | 14.996
9.5 | 0.946 | 0.06756 | -0.027 | 14.005
10 | 0.955 | 0.07126 | -0.027 | 13.398
10.5 | 0.959 | 0.07618 | -0.027 | 12.585
11 | 0.958 | 0.08319 | -0.026 | 11.516
11.5 | 0.953 | 0.08999 | -0.026 | 10.594
12 | 0.939 | 0.09474 | -0.025 | 9.915
12.5 | 0.92 | 0.10382 | -0.025 | 8.858
13 | 0.896 | 0.11192 | -0.025 | 8.007
13.5 | 0.869 | 0.12197 | -0.024 | 7.127
14 | 0.84 | 0.12816 | -0.025 | 6.556
14.5 | 0.809 | 0.14072 | -0.024 | 5.75
15 | 0.777 | 0.1495 | -0.024 | 5.196
15.5 | 0.744 | 0.16409 | -0.025 | 4.533

## 18. Re 250k Mach 0.00 (2)
BIGFOIL.COM POLAR EXPORT
NACA65-312 a=0.8
NACA65-312 a=0.8 |  |  |  | Cl Max: | 1.1234 | at alpha= | 10 | deg
XFOIL ncrit=9 |  |  |  | L/D Max: | 79.9801 | at alpha= | 5 | deg
Re: | 250000 |  |  | Cd Min: | 0.06585 | at alpha= | -9 | deg
Mach: | 0 |  |  | Cl=0 at alpha= | -2.4197 | deg
|  |  |  | @ Cl=0.1, Cd= | 0.011647
|  |  |  | @ Cl=0.4, Cd= | 0.011254
|  |  |  | @ Cl=0.6, Cd= | 0.011176
alpha (deg) | Cl | Cd | Cm | Cl/Cd
-9 | -0.5676 | 0.06585 | -0.0658 | -8.6196
-8.5 | -0.5306 | 0.05623 | -0.0713 | -9.4362
-8 | -0.4928 | 0.04872 | -0.078 | -10.1149
-7.5 | -0.4589 | 0.04124 | -0.0817 | -11.1275
-7 | -0.4208 | 0.03614 | -0.0829 | -11.6436
-6.5 | -0.3754 | 0.02626 | -0.0799 | -14.2955
-6 | -0.3237 | 0.02228 | -0.0792 | -14.5287
-5.5 | -0.2736 | 0.01966 | -0.0778 | -13.9166
-5 | -0.2255 | 0.01783 | -0.0762 | -12.6472
-4.5 | -0.1808 | 0.01603 | -0.0742 | -11.2789
-4 | -0.1344 | 0.01487 | -0.0725 | -9.0383
-3.5 | -0.0878 | 0.01382 | -0.0709 | -6.3531
-3 | -0.0579 | 0.01087 | -0.0677 | -5.3266
-2.5 | -0.0079 | 0.01099 | -0.0658 | -0.71884
-2 | 0.0413 | 0.01133 | -0.0631 | 3.6452
-1.5 | 0.0888 | 0.01167 | -0.0604 | 7.6093
-1 | 0.1431 | 0.01156 | -0.0602 | 12.3789
-0.5 | 0.1986 | 0.01141 | -0.0602 | 17.4058
0 | 0.2531 | 0.01137 | -0.0603 | 22.2603
0.5 | 0.3086 | 0.01126 | -0.0602 | 27.4067
1 | 0.3623 | 0.01124 | -0.06 | 32.2331
1.5 | 0.4159 | 0.01126 | -0.0598 | 36.9361
2 | 0.4708 | 0.0112 | -0.0596 | 42.0357
2.5 | 0.5222 | 0.0113 | -0.0589 | 46.2124
3 | 0.5739 | 0.01128 | -0.058 | 50.8777
3.5 | 0.6243 | 0.01108 | -0.0564 | 56.3448
4 | 0.6776 | 0.01012 | -0.0541 | 66.9565
4.5 | 0.7475 | 0.00988 | -0.0568 | 75.6579
5 | 0.8046 | 0.01006 | -0.0577 | 79.9801
5.5 | 0.791 | 0.01413 | -0.0476 | 55.9802
6 | 0.8136 | 0.01647 | -0.0429 | 49.3989
6.5 | 0.842 | 0.01817 | -0.0389 | 46.3401
7 | 0.8666 | 0.02016 | -0.0345 | 42.9861
7.5 | 0.9031 | 0.02243 | -0.0319 | 40.263
8 | 0.9485 | 0.02449 | -0.0308 | 38.7301
8.5 | 1.0278 | 0.03027 | -0.0352 | 33.9544
9 | 1.068 | 0.03287 | -0.033 | 32.4916
9.5 | 1.1065 | 0.03877 | -0.0308 | 28.5401
10 | 1.1234 | 0.04529 | -0.0262 | 24.8046

## 19. Re 250k Mach 0.10 (1)
BIGFOIL.COM POLAR EXPORT
NACA65-312 a=0.8
NACA65-312 a=0.8 |  |  |  | Cl Max: | 0.951 | at alpha= | 10.5 | deg
JavaFoil+Calcfoil stall+Eppler ext transition |  |  |  | L/D Max: | 70.36 | at alpha= | 3.5 | deg
Re: | 250000 |  |  | Cd Min: | 0.00827 | at alpha= | -1 | deg
Mach: | 0.1 |  |  | Cl=0 at alpha= | -2.3644 | deg
|  |  |  | @ Cl=0.1, Cd= | 0.0086285
|  |  |  | @ Cl=0.4, Cd= | 0.0090277
|  |  |  | @ Cl=0.6, Cd= | 0.0094858
alpha (deg) | Cl | Cd | Cm | Cl/Cd
-17 | -0.467 | 0.22566 | -0.012 | -2.07
-16.5 | -0.491 | 0.20018 | -0.013 | -2.452
-16 | -0.515 | 0.19193 | -0.013 | -2.682
-15.5 | -0.538 | 0.17229 | -0.013 | -3.121
-15 | -0.56 | 0.16205 | -0.014 | -3.455
-14.5 | -0.58 | 0.15178 | -0.014 | -3.824
-14 | -0.596 | 0.13786 | -0.014 | -4.321
-13.5 | -0.607 | 0.12543 | -0.015 | -4.838
-13 | -0.615 | 0.11509 | -0.014 | -5.344
-12.5 | -0.62 | 0.10804 | -0.015 | -5.74
-12 | -0.622 | 0.09956 | -0.015 | -6.247
-11.5 | -0.62 | 0.09405 | -0.015 | -6.59
-11 | -0.614 | 0.08618 | -0.016 | -7.121
-10.5 | -0.603 | 0.0807 | -0.016 | -7.476
-10 | -0.589 | 0.07493 | -0.017 | -7.857
-9.5 | -0.57 | 0.06978 | -0.017 | -8.167
-9 | -0.547 | 0.064 | -0.018 | -8.546
-8.5 | -0.52 | 0.05976 | -0.018 | -8.696
-8 | -0.487 | 0.0559 | -0.018 | -8.716
-7.5 | -0.452 | 0.05211 | -0.019 | -8.676
-7 | -0.415 | 0.0493 | -0.019 | -8.413
-6.5 | -0.375 | 0.04593 | -0.02 | -8.172
-6 | -0.334 | 0.04312 | -0.021 | -7.75
-5.5 | -0.291 | 0.04056 | -0.022 | -7.18
-5 | -0.247 | 0.03862 | -0.023 | -6.397
-4.5 | -0.202 | 0.03665 | -0.023 | -5.502
-4 | -0.156 | 0.03483 | -0.025 | -4.468
-3.5 | -0.135 | 0.01137 | -0.053 | -11.856
-3 | -0.076 | 0.01115 | -0.054 | -6.795
-2.5 | -0.016 | 0.01094 | -0.055 | -1.488
-2 | 0.043 | 0.01069 | -0.055 | 4.066
-1.5 | 0.103 | 0.00852 | -0.056 | 12.137
-1 | 0.164 | 0.00827 | -0.057 | 19.777
-0.5 | 0.224 | 0.00832 | -0.057 | 26.869
0 | 0.283 | 0.00834 | -0.058 | 33.918
0.5 | 0.342 | 0.00896 | -0.059 | 38.201
1 | 0.402 | 0.00903 | -0.059 | 44.492
1.5 | 0.461 | 0.00914 | -0.06 | 50.397
2 | 0.518 | 0.00925 | -0.061 | 56.018
2.5 | 0.576 | 0.00941 | -0.061 | 61.169
3 | 0.633 | 0.00959 | -0.062 | 66.004
3.5 | 0.689 | 0.00979 | -0.062 | 70.36
4 | 0.743 | 0.0147 | -0.063 | 50.554
4.5 | 0.796 | 0.01525 | -0.064 | 52.233
5 | 0.848 | 0.01583 | -0.064 | 53.598
5.5 | 0.898 | 0.01649 | -0.065 | 54.464
6 | 0.945 | 0.01715 | -0.065 | 55.143
6.5 | 0.81 | 0.0442 | -0.03 | 18.315
7 | 0.841 | 0.0471 | -0.028 | 17.868
7.5 | 0.87 | 0.05024 | -0.028 | 17.326
8 | 0.895 | 0.05404 | -0.027 | 16.561
8.5 | 0.915 | 0.05837 | -0.027 | 15.682
9 | 0.932 | 0.0625 | -0.027 | 14.907
9.5 | 0.943 | 0.06673 | -0.027 | 14.132
10 | 0.949 | 0.07113 | -0.027 | 13.347
10.5 | 0.951 | 0.07714 | -0.027 | 12.327
11 | 0.947 | 0.08445 | -0.026 | 11.219
11.5 | 0.939 | 0.09153 | -0.026 | 10.264
12 | 0.922 | 0.09696 | -0.026 | 9.508
12.5 | 0.898 | 0.10778 | -0.025 | 8.328
13 | 0.87 | 0.11381 | -0.024 | 7.641
13.5 | 0.839 | 0.12458 | -0.025 | 6.731
14 | 0.805 | 0.13324 | -0.025 | 6.041
14.5 | 0.769 | 0.14453 | -0.024 | 5.323
15 | 0.733 | 0.15304 | -0.024 | 4.788
15.5 | 0.696 | 0.16737 | -0.024 | 4.156

## 20. Re 250k Mach 0.10 (2)
BIGFOIL.COM POLAR EXPORT
NACA65-312 a=0.8
NACA65-312 a=0.8 |  |  |  | Cl Max: | 1.1183 | at alpha= | 10 | deg
XFOIL ncrit=9 |  |  |  | L/D Max: | 79.3996 | at alpha= | 5 | deg
Re: | 250000 |  |  | Cd Min: | 0.17219 | at alpha= | 15 | deg
Mach: | 0.1 |  |  | Cl=0 at alpha= | -2.417 | deg
|  |  |  | @ Cl=0.1, Cd= | 0.011682
|  |  |  | @ Cl=0.4, Cd= | 0.011297
|  |  |  | @ Cl=0.6, Cd= | 0.011239
alpha (deg) | Cl | Cd | Cm | Cl/Cd
-8.5 | -0.5226 | 0.05746 | -0.0715 | -9.095
-8 | -0.4886 | 0.05207 | -0.0788 | -9.3835
-7.5 | -0.457 | 0.04186 | -0.0826 | -10.9173
-7 | -0.4202 | 0.03657 | -0.0837 | -11.4903
-6.5 | -0.3763 | 0.02671 | -0.0806 | -14.0884
-6 | -0.3265 | 0.02258 | -0.0796 | -14.4597
-5.5 | -0.275 | 0.01987 | -0.0784 | -13.84
-5 | -0.2268 | 0.01796 | -0.0766 | -12.6281
-4.5 | -0.1818 | 0.01615 | -0.0746 | -11.257
-4 | -0.1356 | 0.01496 | -0.0728 | -9.0642
-3.5 | -0.0885 | 0.01386 | -0.0713 | -6.3853
-3 | -0.0581 | 0.01089 | -0.0681 | -5.3352
-2.5 | -0.0083 | 0.01102 | -0.0662 | -0.75318
-2 | 0.0417 | 0.01134 | -0.0635 | 3.6772
-1.5 | 0.089 | 0.0117 | -0.0607 | 7.6068
-1 | 0.1434 | 0.01161 | -0.0604 | 12.3514
-0.5 | 0.1997 | 0.01144 | -0.0605 | 17.4563
0 | 0.2544 | 0.01142 | -0.0606 | 22.2767
0.5 | 0.3094 | 0.01133 | -0.0604 | 27.308
1 | 0.3642 | 0.01127 | -0.0603 | 32.3159
1.5 | 0.4178 | 0.01131 | -0.06 | 36.9408
2 | 0.4737 | 0.01124 | -0.0599 | 42.1441
2.5 | 0.5251 | 0.01134 | -0.0592 | 46.3051
3 | 0.5768 | 0.01133 | -0.0582 | 50.9091
3.5 | 0.6277 | 0.01113 | -0.0566 | 56.3971
4 | 0.6806 | 0.01015 | -0.0541 | 67.0542
4.5 | 0.7501 | 0.00992 | -0.0566 | 75.6149
5 | 0.8067 | 0.01016 | -0.0573 | 79.3996
5.5 | 0.7896 | 0.01447 | -0.0468 | 54.5681
6 | 0.8146 | 0.01662 | -0.0423 | 49.0132
6.5 | 0.8418 | 0.01832 | -0.0381 | 45.9498
7 | 0.8661 | 0.02042 | -0.0336 | 42.4143
7.5 | 0.9043 | 0.02268 | -0.0311 | 39.8721
8 | 0.9512 | 0.02484 | -0.0301 | 38.2931
8.5 | 1.03 | 0.03056 | -0.0344 | 33.7042
9 | 1.0707 | 0.03361 | -0.0321 | 31.8566
9.5 | 1.1058 | 0.03977 | -0.0295 | 27.8049
10 | 1.1183 | 0.04628 | -0.0245 | 24.1638
10.5 | 1.1111 | 0.05487 | -0.0188 | 20.2497
12 | 0.9393 | 0.08758 | -0.0069 | 10.7251
12.5 | 0.8798 | 0.10404 | -0.0164 | 8.4564
13 | 0.8355 | 0.1267 | -0.0317 | 6.5943
13.5 | 0.8239 | 0.1407 | -0.0399 | 5.8557
14 | 0.8308 | 0.14899 | -0.0433 | 5.5762
14.5 | 0.838 | 0.15776 | -0.0441 | 5.3119
15 | 0.8302 | 0.17219 | -0.0551 | 4.8214

## 21. Re 250k Mach 0.25 (1)
BIGFOIL.COM POLAR EXPORT
NACA65-312 a=0.8
NACA65-312 a=0.8 |  |  |  | Cl Max: | 0.918 | at alpha= | 5.5 | deg
JavaFoil+Calcfoil stall+Eppler ext transition |  |  |  | L/D Max: | 70.596 | at alpha= | 3.5 | deg
Re: | 250000 |  |  | Cd Min: | 0.00833 | at alpha= | -1.5 | deg
Mach: | 0.25 |  |  | Cl=0 at alpha= | -2.3629 | deg
|  |  |  | @ Cl=0.1, Cd= | 0.0085808
|  |  |  | @ Cl=0.4, Cd= | 0.0091384
|  |  |  | @ Cl=0.6, Cd= | 0.0096095
alpha (deg) | Cl | Cd | Cm | Cl/Cd
-15.5 | -0.175 | 0.28051 | -0.014 | -0.625
-15 | -0.254 | 0.24067 | -0.014 | -1.054
-14.5 | -0.317 | 0.22956 | -0.014 | -1.383
-14 | -0.369 | 0.18345 | -0.014 | -2.013
-13.5 | -0.413 | 0.16553 | -0.014 | -2.497
-13 | -0.452 | 0.14999 | -0.015 | -3.016
-12.5 | -0.486 | 0.13334 | -0.015 | -3.645
-12 | -0.514 | 0.11933 | -0.015 | -4.304
-11.5 | -0.535 | 0.10774 | -0.015 | -4.963
-11 | -0.549 | 0.09521 | -0.016 | -5.766
-10.5 | -0.556 | 0.08951 | -0.016 | -6.213
-10 | -0.556 | 0.08016 | -0.017 | -6.939
-9.5 | -0.549 | 0.07389 | -0.017 | -7.432
-9 | -0.535 | 0.06742 | -0.018 | -7.943
-8.5 | -0.515 | 0.06254 | -0.018 | -8.236
-8 | -0.487 | 0.05771 | -0.018 | -8.436
-7.5 | -0.455 | 0.05384 | -0.019 | -8.449
-7 | -0.42 | 0.04992 | -0.02 | -8.404
-6.5 | -0.381 | 0.04677 | -0.02 | -8.15
-6 | -0.34 | 0.04401 | -0.021 | -7.734
-5.5 | -0.297 | 0.04113 | -0.022 | -7.232
-5 | -0.253 | 0.03903 | -0.023 | -6.476
-4.5 | -0.207 | 0.03703 | -0.023 | -5.578
-4 | -0.159 | 0.03497 | -0.024 | -4.558
-3.5 | -0.111 | 0.03337 | -0.026 | -3.34
-3 | -0.078 | 0.01133 | -0.055 | -6.865
-2.5 | -0.017 | 0.01103 | -0.056 | -1.516
-2 | 0.045 | 0.01088 | -0.057 | 4.105
-1.5 | 0.106 | 0.00833 | -0.057 | 12.756
-1 | 0.168 | 0.00835 | -0.058 | 20.135
-0.5 | 0.23 | 0.0084 | -0.059 | 27.335
0 | 0.29 | 0.00896 | -0.06 | 32.39
0.5 | 0.351 | 0.00905 | -0.06 | 38.833
1 | 0.412 | 0.00916 | -0.061 | 44.993
1.5 | 0.473 | 0.00925 | -0.062 | 51.096
2 | 0.531 | 0.00941 | -0.062 | 56.504
2.5 | 0.591 | 0.00958 | -0.063 | 61.631
3 | 0.649 | 0.00977 | -0.063 | 66.426
3.5 | 0.706 | 0.01 | -0.064 | 70.596
4 | 0.761 | 0.0151 | -0.065 | 50.434
4.5 | 0.816 | 0.0157 | -0.065 | 51.938
5 | 0.868 | 0.01634 | -0.066 | 53.108
5.5 | 0.918 | 0.01704 | -0.066 | 53.868
6 | 0.792 | 0.04173 | -0.032 | 18.971
6.5 | 0.824 | 0.04481 | -0.03 | 18.394
7 | 0.853 | 0.04809 | -0.028 | 17.741
7.5 | 0.878 | 0.05154 | -0.028 | 17.028
8 | 0.896 | 0.05527 | -0.027 | 16.217
8.5 | 0.908 | 0.06016 | -0.028 | 15.101
9 | 0.913 | 0.06613 | -0.027 | 13.811
9.5 | 0.91 | 0.0707 | -0.026 | 12.879
10 | 0.9 | 0.07833 | -0.026 | 11.484
10.5 | 0.881 | 0.08448 | -0.026 | 10.423

## 22. Re 250k Mach 0.25 (2)
BIGFOIL.COM POLAR EXPORT
NACA65-312 a=0.8
NACA65-312 a=0.8 |  |  |  | Cl Max: | 1.0878 | at alpha= | 9.5 | deg
XFOIL ncrit=9 |  |  |  | L/D Max: | 75.3748 | at alpha= | 4.5 | deg
Re: | 250000 |  |  | Cd Min: | 0.06456 | at alpha= | 11 | deg
Mach: | 0.25 |  |  | Cl=0 at alpha= | -99 | deg
|  |  |  | @ Cl=0.1, Cd= | 0.01159
|  |  |  | @ Cl=0.4, Cd= | 0.011566
|  |  |  | @ Cl=0.6, Cd= | 0.011578
alpha (deg) | Cl | Cd | Cm | Cl/Cd
0 | 0.261 | 0.01159 | -0.0618 | 22.5194
0.5 | 0.3164 | 0.0116 | -0.0617 | 27.2759
1 | 0.3733 | 0.01158 | -0.0617 | 32.2366
1.5 | 0.4303 | 0.01155 | -0.0617 | 37.2554
2 | 0.4847 | 0.01166 | -0.0613 | 41.5695
2.5 | 0.5409 | 0.01166 | -0.0608 | 46.3894
3 | 0.5951 | 0.0116 | -0.0598 | 51.3017
3.5 | 0.6479 | 0.01136 | -0.058 | 57.0335
4 | 0.6977 | 0.01035 | -0.0543 | 67.4106
4.5 | 0.7643 | 0.01014 | -0.0554 | 75.3748
5 | 0.806 | 0.01128 | -0.0534 | 71.4539
5.5 | 0.7899 | 0.01561 | -0.0433 | 50.6022
6 | 0.8155 | 0.01739 | -0.0384 | 46.8948
6.5 | 0.8403 | 0.01926 | -0.0336 | 43.6293
7 | 0.8662 | 0.0219 | -0.0293 | 39.5525
7.5 | 0.9124 | 0.02411 | -0.0274 | 37.8432
8 | 0.9686 | 0.0269 | -0.0271 | 36.0074
8.5 | 1.0405 | 0.03277 | -0.0295 | 31.7516
9 | 1.0744 | 0.03761 | -0.0262 | 28.5669
9.5 | 1.0878 | 0.04418 | -0.0211 | 24.622
10 | 1.0765 | 0.05053 | -0.0141 | 21.3042
10.5 | 1.0524 | 0.05727 | -0.0082 | 18.3761
11 | 1.0198 | 0.06456 | -0.0043 | 15.7962

## 23. Re 250k Mach 0.50 (1)
BIGFOIL.COM POLAR EXPORT
NACA65-312 a=0.8
NACA65-312 a=0.8 |  |  |  | Cl Max: | 1.189 | at alpha= | 20 | deg
JavaFoil+Calcfoil stall+Eppler ext transition |  |  |  | L/D Max: | 67.778 | at alpha= | 3 | deg
Re: | 250000 |  |  | Cd Min: | 0.00901 | at alpha= | -1.5 | deg
Mach: | 0.5 |  |  | Cl=0 at alpha= | -2.3623 | deg
|  |  |  | @ Cl=0.1, Cd= | 0.0096296
|  |  |  | @ Cl=0.4, Cd= | 0.0095966
|  |  |  | @ Cl=0.6, Cd= | 0.0099385
alpha (deg) | Cl | Cd | Cm | Cl/Cd
-20 | -0.957 | 0.26846 | -0.02 | -3.564
-19.5 | -0.928 | 0.25565 | -0.02 | -3.631
-19 | -0.902 | 0.25035 | -0.02 | -3.601
-18.5 | -0.875 | 0.24344 | -0.02 | -3.595
-18 | -0.849 | 0.23466 | -0.02 | -3.617
-17.5 | -0.822 | 0.22371 | -0.021 | -3.676
-17 | -0.796 | 0.22144 | -0.021 | -3.594
-16.5 | -0.767 | 0.21707 | -0.02 | -3.534
-16 | -0.741 | 0.20782 | -0.021 | -3.563
-15.5 | -0.714 | 0.21227 | -0.021 | -3.363
-15 | -0.687 | 0.19276 | -0.021 | -3.565
-14.5 | -0.66 | 0.18187 | -0.022 | -3.632
-14 | -0.632 | 0.17794 | -0.021 | -3.553
-13.5 | -0.605 | 0.17228 | -0.021 | -3.514
-13 | -0.578 | 0.16126 | -0.021 | -3.587
-12.5 | -0.552 | 0.15748 | -0.022 | -3.502
-12 | -0.525 | 0.15539 | -0.022 | -3.376
-11.5 | -0.498 | 0.15224 | -0.022 | -3.269
-11 | -0.47 | 0.14526 | -0.021 | -3.233
-10.5 | -0.443 | 0.13484 | -0.021 | -3.283
-10 | -0.416 | 0.14069 | -0.021 | -2.954
-9.5 | -0.388 | 0.13523 | -0.022 | -2.873
-9 | -0.361 | 0.13271 | -0.022 | -2.723
-8.5 | -0.334 | 0.13032 | -0.022 | -2.565
-8 | -0.307 | 0.11396 | -0.02 | -2.69
-7.5 | -0.279 | 0.10866 | -0.02 | -2.572
-7 | -0.252 | 0.09423 | -0.021 | -2.678
-6.5 | -0.353 | 0.05586 | -0.021 | -6.324
-6 | -0.345 | 0.04864 | -0.022 | -7.103
-5.5 | -0.314 | 0.04463 | -0.023 | -7.045
-5 | -0.273 | 0.04122 | -0.024 | -6.629
-4.5 | -0.226 | 0.03809 | -0.026 | -5.943
-4 | -0.176 | 0.03618 | -0.026 | -4.865
-3.5 | -0.124 | 0.03421 | -0.027 | -3.611
-3 | -0.07 | 0.03241 | -0.03 | -2.156
-2.5 | -0.019 | 0.01147 | -0.062 | -1.627
-2 | 0.05 | 0.01126 | -0.063 | 4.426
-1.5 | 0.119 | 0.00901 | -0.064 | 13.169
-1 | 0.188 | 0.00902 | -0.065 | 20.826
-0.5 | 0.257 | 0.00933 | -0.065 | 27.526
0 | 0.323 | 0.00948 | -0.066 | 34.062
0.5 | 0.391 | 0.00961 | -0.067 | 40.643
1 | 0.458 | 0.00951 | -0.068 | 48.17
1.5 | 0.525 | 0.00966 | -0.068 | 54.381
2 | 0.59 | 0.0099 | -0.069 | 59.599
2.5 | 0.655 | 0.01015 | -0.07 | 64.582
3 | 0.719 | 0.01061 | -0.07 | 67.778
3.5 | 0.781 | 0.01601 | -0.071 | 48.771
4 | 0.84 | 0.01675 | -0.072 | 50.143
4.5 | 0.895 | 0.01766 | -0.072 | 50.676
5 | 0.779 | 0.03827 | -0.036 | 20.364
5.5 | 0.813 | 0.04167 | -0.032 | 19.506
6 | 0.836 | 0.04567 | -0.03 | 18.302
6.5 | 0.829 | 0.05082 | -0.028 | 16.318
7 | 0.745 | 0.06196 | -0.028 | 12.018
7.5 | 0.532 | 0.09568 | -0.028 | 5.557
8 | 0.558 | 0.1062 | -0.029 | 5.257
8.5 | 0.585 | 0.11337 | -0.03 | 5.158
9 | 0.612 | 0.12327 | -0.033 | 4.963
9.5 | 0.638 | 0.13366 | -0.034 | 4.776
10 | 0.665 | 0.1364 | -0.034 | 4.872
10.5 | 0.691 | 0.13933 | -0.034 | 4.958
11 | 0.717 | 0.14834 | -0.035 | 4.833
11.5 | 0.744 | 0.16424 | -0.039 | 4.533
12 | 0.77 | 0.16756 | -0.039 | 4.598
12.5 | 0.796 | 0.171 | -0.039 | 4.657
13 | 0.823 | 0.16857 | -0.04 | 4.88
13.5 | 0.85 | 0.17825 | -0.043 | 4.77
14 | 0.876 | 0.18246 | -0.044 | 4.801
14.5 | 0.902 | 0.19254 | -0.044 | 4.682
15 | 0.927 | 0.20771 | -0.045 | 4.465
15.5 | 0.955 | 0.22291 | -0.047 | 4.286
16 | 0.981 | 0.21796 | -0.048 | 4.5
16.5 | 1.006 | 0.22578 | -0.048 | 4.457
17 | 1.032 | 0.2374 | -0.049 | 4.347
17.5 | 1.06 | 0.23715 | -0.052 | 4.471
18 | 1.085 | 0.23916 | -0.052 | 4.539
18.5 | 1.111 | 0.24504 | -0.053 | 4.532
19 | 1.136 | 0.2589 | -0.053 | 4.388
19.5 | 1.162 | 0.26574 | -0.054 | 4.373
20 | 1.189 | 0.27228 | -0.056 | 4.369

## 24. Re 250k Mach 0.50 (2)
BIGFOIL.COM POLAR EXPORT
NACA65-312 a=0.8
NACA65-312 a=0.8 |  |  |  | Cl Max: | 1.0648 | at alpha= | 20 | deg
XFOIL ncrit=9 |  |  |  | L/D Max: | 71.6418 | at alpha= | 4.5 | deg
Re: | 250000 |  |  | Cd Min: | 0.29128 | at alpha= | 20 | deg
Mach: | 0.5 |  |  | Cl=0 at alpha= | -2.4057 | deg
|  |  |  | @ Cl=0.1, Cd= | 0.012785
|  |  |  | @ Cl=0.4, Cd= | 0.012965
|  |  |  | @ Cl=0.6, Cd= | 0.013362
alpha (deg) | Cl | Cd | Cm | Cl/Cd
-20 | -0.7065 | 0.25945 | 0.0338 | -2.7231
-19.5 | -0.6842 | 0.2516 | 0.0281 | -2.7194
-19 | -0.6654 | 0.24525 | 0.0212 | -2.7131
-18.5 | -0.6422 | 0.23549 | 0.0167 | -2.7271
-18 | -0.6176 | 0.2269 | 0.013 | -2.7219
-17.5 | -0.5955 | 0.21905 | 0.0083 | -2.7186
-17 | -0.5738 | 0.21118 | 0.0033 | -2.7171
-16.5 | -0.558 | 0.20485 | -0.0038 | -2.7239
-16 | -0.5467 | 0.19897 | -0.0104 | -2.7477
-15.5 | -0.514 | 0.18681 | -0.0115 | -2.7515
-15 | -0.4921 | 0.17918 | -0.0152 | -2.7464
-14.5 | -0.4733 | 0.17156 | -0.0198 | -2.7588
-14 | -0.4676 | 0.16577 | -0.0274 | -2.8208
-13.5 | -0.4538 | 0.15677 | -0.0323 | -2.8947
-13 | -0.4237 | 0.14749 | -0.0326 | -2.8727
-12.5 | -0.4065 | 0.14016 | -0.0359 | -2.9003
-12 | -0.4065 | 0.13349 | -0.0438 | -3.0452
-11.5 | -0.3996 | 0.12466 | -0.0487 | -3.2055
-11 | -0.3753 | 0.11683 | -0.0477 | -3.2124
-10.5 | -0.3642 | 0.11001 | -0.0499 | -3.3106
-10 | -0.3773 | 0.10344 | -0.055 | -3.6475
-9.5 | -0.4092 | 0.09904 | -0.0538 | -4.1317
-9 | -0.3813 | 0.09125 | -0.0528 | -4.1786
-8.5 | -0.3722 | 0.07829 | -0.0745 | -4.7541
-8 | -0.3498 | 0.06754 | -0.0827 | -5.1792
-7.5 | -0.3307 | 0.05698 | -0.0964 | -5.8038
-7 | -0.3563 | 0.04828 | -0.1055 | -7.3799
-6.5 | -0.3541 | 0.03759 | -0.1033 | -9.4201
-6 | -0.3413 | 0.032 | -0.0991 | -10.6656
-5.5 | -0.312 | 0.02752 | -0.0947 | -11.3372
-5 | -0.2686 | 0.0234 | -0.0911 | -11.4786
-4.5 | -0.2138 | 0.02035 | -0.0883 | -10.5061
-4 | -0.1571 | 0.01779 | -0.0857 | -8.8308
-3.5 | -0.1049 | 0.0162 | -0.0829 | -6.4753
-3 | -0.0536 | 0.01492 | -0.0804 | -3.5925
-2.5 | -0.0095 | 0.01257 | -0.078 | -0.75577
-2 | 0.0409 | 0.01191 | -0.074 | 3.4341
-1.5 | 0.0936 | 0.01276 | -0.0692 | 7.3354
-1 | 0.1533 | 0.01299 | -0.0674 | 11.8014
-0.5 | 0.2195 | 0.01283 | -0.0674 | 17.1083
0 | 0.2809 | 0.0129 | -0.0672 | 21.7752
0.5 | 0.3451 | 0.01294 | -0.0673 | 26.6692
1 | 0.4104 | 0.01297 | -0.0676 | 31.6423
1.5 | 0.47 | 0.0132 | -0.0668 | 35.6061
2 | 0.5347 | 0.01327 | -0.0666 | 40.2939
2.5 | 0.5978 | 0.01336 | -0.0659 | 44.7455
3 | 0.6585 | 0.01343 | -0.0644 | 49.032
3.5 | 0.7259 | 0.01237 | -0.0618 | 58.6823
4 | 0.7775 | 0.01141 | -0.056 | 68.142
4.5 | 0.816 | 0.01139 | -0.0487 | 71.6418
5 | 0.7816 | 0.01574 | -0.0364 | 49.6569
5.5 | 0.7899 | 0.01881 | -0.0295 | 41.9936
6 | 0.812 | 0.02152 | -0.0243 | 37.7323
6.5 | 0.8415 | 0.02431 | -0.0195 | 34.6154
7 | 0.8866 | 0.02741 | -0.0158 | 32.3459
7.5 | 0.9481 | 0.03131 | -0.013 | 30.2811
8 | 0.9804 | 0.03657 | -0.0089 | 26.8089
8.5 | 0.9824 | 0.04301 | -0.0041 | 22.8412
9 | 0.9651 | 0.05046 | -0.0007 | 19.126
9.5 | 0.9386 | 0.05901 | 0 | 15.9058
10 | 0.9065 | 0.06938 | -0.0026 | 13.0657
10.5 | 0.8707 | 0.08234 | -0.0092 | 10.5744
11 | 0.8358 | 0.09898 | -0.0202 | 8.4441
11.5 | 0.8144 | 0.11734 | -0.032 | 6.9405
12 | 0.8081 | 0.13125 | -0.0397 | 6.157
13 | 0.809 | 0.16 | -0.0555 | 5.0563
13.5 | 0.8226 | 0.16955 | -0.0605 | 4.8517
14 | 0.8498 | 0.1783 | -0.0601 | 4.7661
14.5 | 0.8471 | 0.18967 | -0.0722 | 4.4662
15 | 0.8651 | 0.19849 | -0.077 | 4.3584
15.5 | 0.8949 | 0.20759 | -0.0775 | 4.3109
16 | 0.9083 | 0.21835 | -0.0845 | 4.1598
16.5 | 0.9166 | 0.22728 | -0.0942 | 4.0329
17 | 0.9375 | 0.23584 | -0.099 | 3.9752
17.5 | 0.9696 | 0.24729 | -0.0994 | 3.9209
18 | 0.9815 | 0.25531 | -0.1078 | 3.8443
18.5 | 0.9964 | 0.26361 | -0.1162 | 3.7798
19 | 1.0175 | 0.2725 | -0.1218 | 3.7339
19.5 | 1.0393 | 0.28111 | -0.1268 | 3.6971
20 | 1.0648 | 0.29128 | -0.1298 | 3.6556

## 25. Re 500k Mach 0.00 (1)
BIGFOIL.COM POLAR EXPORT
NACA65-312 a=0.8
NACA65-312 a=0.8 |  |  |  | Cl Max: | 1.027 | at alpha= | 7 | deg
JavaFoil+Calcfoil stall+Eppler ext transition |  |  |  | L/D Max: | 104.316 | at alpha= | 3.5 | deg
Re: | 500000 |  |  | Cd Min: | 0.00662 | at alpha= | 3.5 | deg
Mach: | 0 |  |  | Cl=0 at alpha= | -2.3644 | deg
|  |  |  | @ Cl=0.1, Cd= | 0.0067795
|  |  |  | @ Cl=0.4, Cd= | 0.0068402
|  |  |  | @ Cl=0.6, Cd= | 0.0068097
alpha (deg) | Cl | Cd | Cm | Cl/Cd
-17.5 | -0.491 | 0.19036 | -0.013 | -2.58
-17 | -0.512 | 0.17963 | -0.013 | -2.851
-16.5 | -0.533 | 0.17181 | -0.014 | -3.103
-16 | -0.554 | 0.15641 | -0.014 | -3.539
-15.5 | -0.573 | 0.14672 | -0.014 | -3.907
-15 | -0.592 | 0.13759 | -0.014 | -4.302
-14.5 | -0.609 | 0.12801 | -0.014 | -4.756
-14 | -0.621 | 0.11836 | -0.015 | -5.244
-13.5 | -0.628 | 0.1092 | -0.015 | -5.755
-13 | -0.633 | 0.1031 | -0.015 | -6.142
-12.5 | -0.636 | 0.09693 | -0.015 | -6.556
-12 | -0.634 | 0.08961 | -0.015 | -7.079
-11.5 | -0.63 | 0.08437 | -0.016 | -7.462
-11 | -0.621 | 0.07791 | -0.016 | -7.973
-10.5 | -0.609 | 0.07304 | -0.017 | -8.334
-10 | -0.592 | 0.06793 | -0.017 | -8.722
-9.5 | -0.572 | 0.0634 | -0.018 | -9.026
-9 | -0.548 | 0.05954 | -0.018 | -9.204
-8.5 | -0.52 | 0.05596 | -0.018 | -9.292
-8 | -0.487 | 0.0521 | -0.019 | -9.351
-7.5 | -0.452 | 0.04907 | -0.02 | -9.207
-7 | -0.414 | 0.04631 | -0.021 | -8.942
-6.5 | -0.375 | 0.04333 | -0.022 | -8.646
-6 | -0.333 | 0.04067 | -0.022 | -8.194
-5.5 | -0.292 | 0.0375 | -0.026 | -7.783
-5 | -0.306 | 0.01047 | -0.051 | -29.231
-4.5 | -0.25 | 0.01023 | -0.051 | -24.41
-4 | -0.192 | 0.00999 | -0.052 | -19.241
-3.5 | -0.134 | 0.00976 | -0.053 | -13.746
-3 | -0.075 | 0.0096 | -0.054 | -7.852
-2.5 | -0.016 | 0.00935 | -0.054 | -1.732
-2 | 0.043 | 0.00924 | -0.055 | 4.68
-1.5 | 0.103 | 0.00665 | -0.056 | 15.47
-1 | 0.163 | 0.0067 | -0.056 | 24.288
-0.5 | 0.222 | 0.00677 | -0.057 | 32.834
0 | 0.282 | 0.0068 | -0.058 | 41.443
0.5 | 0.341 | 0.00685 | -0.059 | 49.854
1 | 0.401 | 0.00684 | -0.059 | 58.589
1.5 | 0.46 | 0.00695 | -0.06 | 66.268
2 | 0.518 | 0.00669 | -0.061 | 77.483
2.5 | 0.576 | 0.00676 | -0.061 | 85.244
3 | 0.634 | 0.00688 | -0.062 | 92.094
3.5 | 0.691 | 0.00662 | -0.063 | 104.316
4 | 0.742 | 0.0127 | -0.063 | 58.404
4.5 | 0.795 | 0.01317 | -0.063 | 60.378
5 | 0.847 | 0.01369 | -0.064 | 61.889
5.5 | 0.897 | 0.01425 | -0.065 | 62.972
6 | 0.945 | 0.01485 | -0.065 | 63.63
6.5 | 0.988 | 0.01552 | -0.066 | 63.639
7 | 1.027 | 0.01617 | -0.066 | 63.495
7.5 | 0.87 | 0.04759 | -0.031 | 18.277
8 | 0.895 | 0.05084 | -0.03 | 17.612
8.5 | 0.917 | 0.05494 | -0.03 | 16.69
9 | 0.935 | 0.0586 | -0.03 | 15.952
9.5 | 0.947 | 0.06265 | -0.03 | 15.122
10 | 0.956 | 0.06676 | -0.029 | 14.315
10.5 | 0.96 | 0.07146 | -0.03 | 13.431
11 | 0.959 | 0.07685 | -0.028 | 12.476
11.5 | 0.954 | 0.08223 | -0.029 | 11.603
12 | 0.94 | 0.08869 | -0.028 | 10.6

## 26. Re 500k Mach 0.00 (2)
BIGFOIL.COM POLAR EXPORT
NACA65-312 a=0.8
NACA65-312 a=0.8 |  |  |  | Cl Max: | 1.1975 | at alpha= | 11.5 | deg
XFOIL ncrit=9 |  |  |  | L/D Max: | 94.7362 | at alpha= | 4.5 | deg
Re: | 500000 |  |  | Cd Min: | 0.1924 | at alpha= | 16.5 | deg
Mach: | 0 |  |  | Cl=0 at alpha= | -2.3987 | deg
|  |  |  | @ Cl=0.1, Cd= | 0.0072224
|  |  |  | @ Cl=0.4, Cd= | 0.0074528
|  |  |  | @ Cl=0.6, Cd= | 0.0075453
alpha (deg) | Cl | Cd | Cm | Cl/Cd
-9 | -0.5332 | 0.04476 | -0.0831 | -11.9124
-8.5 | -0.5169 | 0.04087 | -0.0806 | -12.6474
-8 | -0.4984 | 0.03688 | -0.0777 | -13.5141
-7.5 | -0.4639 | 0.03646 | -0.0741 | -12.7235
-7 | -0.4489 | 0.023 | -0.0698 | -19.5174
-6.5 | -0.4046 | 0.01923 | -0.0682 | -21.04
-6 | -0.356 | 0.01695 | -0.067 | -21.0029
-5.5 | -0.3078 | 0.01485 | -0.0658 | -20.7273
-5 | -0.2599 | 0.01314 | -0.0648 | -19.7793
-4.5 | -0.2099 | 0.01212 | -0.064 | -17.3185
-4 | -0.1586 | 0.01134 | -0.0634 | -13.9859
-3.5 | -0.107 | 0.0104 | -0.063 | -10.2885
-3 | -0.0544 | 0.00954 | -0.0628 | -5.7023
-2.5 | -0.0112 | 0.00722 | -0.0621 | -1.5512
-2 | 0.0441 | 0.00714 | -0.0619 | 6.1765
-1.5 | 0.0989 | 0.00722 | -0.0615 | 13.6981
-1 | 0.1541 | 0.00734 | -0.0612 | 20.9946
-0.5 | 0.2111 | 0.00735 | -0.0616 | 28.7211
0 | 0.268 | 0.00735 | -0.062 | 36.4626
0.5 | 0.3248 | 0.00738 | -0.0624 | 44.0108
1.5 | 0.4385 | 0.00749 | -0.0632 | 58.5447
2 | 0.4949 | 0.00755 | -0.0635 | 65.5497
2.5 | 0.5507 | 0.0076 | -0.0637 | 72.4605
3 | 0.6048 | 0.00754 | -0.0633 | 80.2122
3.5 | 0.656 | 0.00749 | -0.0622 | 87.5834
4 | 0.7076 | 0.0076 | -0.0614 | 93.1053
4.5 | 0.7541 | 0.00796 | -0.0597 | 94.7362
5 | 0.7658 | 0.01056 | -0.0526 | 72.5189
5.5 | 0.7981 | 0.01284 | -0.0497 | 62.1573
6 | 0.8409 | 0.01389 | -0.0482 | 60.54
6.5 | 0.8759 | 0.01531 | -0.0452 | 57.211
7 | 0.9129 | 0.01637 | -0.0425 | 55.7666
7.5 | 0.9386 | 0.01801 | -0.0381 | 52.1155
8 | 0.967 | 0.0201 | -0.0344 | 48.1095
8.5 | 1.0038 | 0.02156 | -0.032 | 46.5584
9 | 1.0409 | 0.02337 | -0.03 | 44.54
9.5 | 1.0939 | 0.02722 | -0.0305 | 40.1874
10 | 1.1257 | 0.02904 | -0.0276 | 38.7638
10.5 | 1.1592 | 0.0321 | -0.0254 | 36.1121
11 | 1.182 | 0.03475 | -0.0222 | 34.0144
11.5 | 1.1975 | 0.03904 | -0.0189 | 30.6737
12 | 1.1793 | 0.04653 | -0.0132 | 25.3449
12.5 | 1.1589 | 0.05242 | -0.0087 | 22.108
13 | 1.1243 | 0.06109 | -0.0063 | 18.404
13.5 | 1.0815 | 0.0716 | -0.0068 | 15.1047
14 | 1.0357 | 0.08438 | -0.0112 | 12.2742
14.5 | 0.9841 | 0.10144 | -0.0199 | 9.7013
15 | 0.8388 | 0.16607 | -0.0556 | 5.0509
15.5 | 0.8468 | 0.17473 | -0.0602 | 4.8463
16 | 0.8594 | 0.18139 | -0.0636 | 4.7379
16.5 | 0.8621 | 0.1924 | -0.0686 | 4.4808

## 27. Re 500k Mach 0.10 (1)
BIGFOIL.COM POLAR EXPORT
NACA65-312 a=0.8
NACA65-312 a=0.8 |  |  |  | Cl Max: | 1.063 | at alpha= | 7.5 | deg
JavaFoil+Calcfoil stall+Eppler ext transition |  |  |  | L/D Max: | 92.173 | at alpha= | 3 | deg
Re: | 500000 |  |  | Cd Min: | 0.00668 | at alpha= | -1 | deg
Mach: | 0.1 |  |  | Cl=0 at alpha= | -2.3644 | deg
|  |  |  | @ Cl=0.1, Cd= | 0.006827
|  |  |  | @ Cl=0.4, Cd= | 0.0069175
|  |  |  | @ Cl=0.6, Cd= | 0.0068462
alpha (deg) | Cl | Cd | Cm | Cl/Cd
-17 | -0.467 | 0.19551 | -0.013 | -2.391
-16.5 | -0.491 | 0.17728 | -0.014 | -2.771
-16 | -0.515 | 0.16795 | -0.014 | -3.066
-15.5 | -0.538 | 0.15809 | -0.014 | -3.404
-15 | -0.56 | 0.1378 | -0.014 | -4.065
-14.5 | -0.581 | 0.13167 | -0.015 | -4.41
-14 | -0.596 | 0.12099 | -0.015 | -4.925
-13.5 | -0.607 | 0.11421 | -0.015 | -5.315
-13 | -0.615 | 0.10428 | -0.015 | -5.899
-12.5 | -0.62 | 0.09819 | -0.015 | -6.317
-12 | -0.622 | 0.09091 | -0.016 | -6.843
-11.5 | -0.62 | 0.08497 | -0.016 | -7.295
-11 | -0.614 | 0.07881 | -0.016 | -7.789
-10.5 | -0.604 | 0.07396 | -0.017 | -8.16
-10 | -0.589 | 0.06919 | -0.017 | -8.512
-9.5 | -0.57 | 0.06464 | -0.018 | -8.82
-9 | -0.547 | 0.05966 | -0.018 | -9.17
-8.5 | -0.52 | 0.05646 | -0.019 | -9.213
-8 | -0.488 | 0.05282 | -0.02 | -9.231
-7.5 | -0.453 | 0.04916 | -0.02 | -9.206
-7 | -0.415 | 0.04636 | -0.021 | -8.955
-6.5 | -0.376 | 0.04341 | -0.022 | -8.658
-6 | -0.335 | 0.04065 | -0.023 | -8.237
-5.5 | -0.292 | 0.03805 | -0.025 | -7.68
-5 | -0.307 | 0.01052 | -0.051 | -29.202
-4.5 | -0.251 | 0.01025 | -0.052 | -24.465
-4 | -0.193 | 0.01001 | -0.052 | -19.305
-3.5 | -0.135 | 0.00974 | -0.053 | -13.839
-3 | -0.076 | 0.00959 | -0.054 | -7.898
-2.5 | -0.016 | 0.00946 | -0.055 | -1.72
-2 | 0.043 | 0.00924 | -0.055 | 4.702
-1.5 | 0.103 | 0.0067 | -0.056 | 15.438
-1 | 0.164 | 0.00668 | -0.057 | 24.481
-0.5 | 0.224 | 0.00677 | -0.057 | 33.038
0 | 0.283 | 0.00679 | -0.058 | 41.701
0.5 | 0.343 | 0.00687 | -0.059 | 49.925
1 | 0.403 | 0.00692 | -0.059 | 58.241
1.5 | 0.463 | 0.00696 | -0.06 | 66.482
2 | 0.521 | 0.00673 | -0.061 | 77.332
2.5 | 0.579 | 0.00681 | -0.062 | 85.053
3 | 0.637 | 0.00691 | -0.062 | 92.173
3.5 | 0.694 | 0.00764 | -0.063 | 90.769
4 | 0.745 | 0.01275 | -0.063 | 58.428
4.5 | 0.799 | 0.01325 | -0.064 | 60.266
5 | 0.851 | 0.01376 | -0.064 | 61.837
5.5 | 0.901 | 0.01433 | -0.065 | 62.878
6 | 0.948 | 0.01494 | -0.065 | 63.483
6.5 | 0.991 | 0.01564 | -0.066 | 63.352
7 | 1.029 | 0.01627 | -0.067 | 63.279
7.5 | 1.063 | 0.01694 | -0.067 | 62.78
8 | 0.898 | 0.05085 | -0.032 | 17.654
8.5 | 0.917 | 0.05512 | -0.029 | 16.629
9 | 0.933 | 0.05879 | -0.03 | 15.868
9.5 | 0.944 | 0.0633 | -0.03 | 14.916
10 | 0.951 | 0.06731 | -0.03 | 14.122
10.5 | 0.952 | 0.07204 | -0.029 | 13.209
11 | 0.948 | 0.07763 | -0.029 | 12.214
11.5 | 0.94 | 0.0844 | -0.028 | 11.138
12 | 0.923 | 0.09016 | -0.028 | 10.233
12.5 | 0.898 | 0.0976 | -0.027 | 9.203

## 28. Re 500k Mach 0.10 (2)
BIGFOIL.COM POLAR EXPORT
NACA65-312 a=0.8
NACA65-312 a=0.8 |  |  |  | Cl Max: | 1.1856 | at alpha= | 11.5 | deg
XFOIL ncrit=9 |  |  |  | L/D Max: | 94.0745 | at alpha= | 4.5 | deg
Re: | 500000 |  |  | Cd Min: | 0.23457 | at alpha= | -20 | deg
Mach: | 0.1 |  |  | Cl=0 at alpha= | -2.3979 | deg
|  |  |  | @ Cl=0.1, Cd= | 0.0072314
|  |  |  | @ Cl=0.4, Cd= | 0.0074813
|  |  |  | @ Cl=0.6, Cd= | 0.007569
alpha (deg) | Cl | Cd | Cm | Cl/Cd
-20 | -0.6481 | 0.23457 | 0.0265 | -2.7629
-19.5 | -0.6312 | 0.2279 | 0.0223 | -2.7696
-19 | -0.615 | 0.22075 | 0.0175 | -2.786
-18.5 | -0.6041 | 0.21356 | 0.0116 | -2.8287
-18 | -0.5849 | 0.20561 | 0.0089 | -2.8447
-17.5 | -0.567 | 0.19964 | 0.0057 | -2.8401
-17 | -0.5507 | 0.19302 | 0.0019 | -2.8531
-16.5 | -0.5356 | 0.18563 | -0.0024 | -2.8853
-16 | -0.5289 | 0.17764 | -0.0086 | -2.9774
-15 | -0.4993 | 0.1619 | -0.0145 | -3.084
-14.5 | -0.4838 | 0.15568 | -0.0173 | -3.1077
-14 | -0.472 | 0.14836 | -0.0209 | -3.1815
-13.5 | -0.4703 | 0.13874 | -0.0277 | -3.3898
-13 | -0.4638 | 0.12971 | -0.0324 | -3.5757
-12.5 | -0.4591 | 0.12106 | -0.0344 | -3.7923
-12 | -0.4468 | 0.11499 | -0.0365 | -3.8856
-11.5 | -0.4408 | 0.1074 | -0.0401 | -4.1043
-11 | -0.441 | 0.09817 | -0.0451 | -4.4922
-10.5 | -0.4492 | 0.08438 | -0.0559 | -5.3235
-10 | -0.4822 | 0.07016 | -0.0668 | -6.8729
-9.5 | -0.4988 | 0.05874 | -0.0808 | -8.4917
-8.5 | -0.5117 | 0.04189 | -0.0817 | -12.2153
-8 | -0.4957 | 0.03773 | -0.0787 | -13.1381
-7.5 | -0.4633 | 0.03702 | -0.0749 | -12.5149
-7 | -0.4502 | 0.02359 | -0.0706 | -19.0844
-6.5 | -0.4066 | 0.0196 | -0.0688 | -20.7449
-6 | -0.358 | 0.01717 | -0.0676 | -20.8503
-5.5 | -0.309 | 0.01518 | -0.0663 | -20.3557
-5 | -0.2612 | 0.01325 | -0.0653 | -19.7132
-4.5 | -0.2109 | 0.0122 | -0.0645 | -17.2869
-4 | -0.1589 | 0.01147 | -0.0639 | -13.8535
-3.5 | -0.1077 | 0.01043 | -0.0633 | -10.326
-3 | -0.0543 | 0.00966 | -0.0631 | -5.6211
-2.5 | -0.0113 | 0.00724 | -0.0625 | -1.5608
-1.5 | 0.0994 | 0.00723 | -0.0619 | 13.7483
-1 | 0.1548 | 0.00736 | -0.0615 | 21.0326
-0.5 | 0.2122 | 0.00737 | -0.0619 | 28.7924
0 | 0.2694 | 0.00737 | -0.0623 | 36.5536
0.5 | 0.3266 | 0.0074 | -0.0627 | 44.1351
1 | 0.3839 | 0.00747 | -0.0631 | 51.3922
1.5 | 0.4409 | 0.00751 | -0.0635 | 58.7084
2 | 0.4976 | 0.00758 | -0.0638 | 65.6464
2.5 | 0.5538 | 0.00762 | -0.064 | 72.6772
3 | 0.6082 | 0.00756 | -0.0636 | 80.4497
3.5 | 0.6597 | 0.00753 | -0.0624 | 87.6096
4 | 0.7117 | 0.00763 | -0.0617 | 93.2765
4.5 | 0.7573 | 0.00805 | -0.0597 | 94.0745
5 | 0.7668 | 0.01082 | -0.0522 | 70.8688
5.5 | 0.8002 | 0.01295 | -0.0494 | 61.7915
6 | 0.8429 | 0.01401 | -0.0477 | 60.1642
6.5 | 0.8775 | 0.01544 | -0.0446 | 56.8329
7 | 0.9127 | 0.01653 | -0.0415 | 55.2148
7.5 | 0.9375 | 0.0183 | -0.037 | 51.2295
8 | 0.9676 | 0.02037 | -0.0334 | 47.5012
8.5 | 1.0049 | 0.02191 | -0.0311 | 45.8649
9 | 1.0429 | 0.02382 | -0.0291 | 43.7825
9.5 | 1.0948 | 0.02766 | -0.0293 | 39.5806
10 | 1.1278 | 0.02989 | -0.0265 | 37.7317
10.5 | 1.1582 | 0.03321 | -0.0238 | 34.875
11 | 1.1774 | 0.03611 | -0.0203 | 32.6059
11.5 | 1.1856 | 0.04099 | -0.0164 | 28.9241
12 | 1.1589 | 0.04915 | -0.0108 | 23.5788
12.5 | 1.1334 | 0.05561 | -0.007 | 20.3812
13 | 1.0955 | 0.06517 | -0.0058 | 16.8099
13.5 | 1.0529 | 0.07621 | -0.0078 | 13.8158
14 | 1.0093 | 0.08964 | -0.0138 | 11.2595
14.5 | 0.8398 | 0.1522 | -0.0474 | 5.5177
15 | 0.8375 | 0.16771 | -0.0567 | 4.9937
15.5 | 0.8461 | 0.17637 | -0.0613 | 4.7973
16 | 0.8592 | 0.18304 | -0.0647 | 4.6941
16.5 | 0.8632 | 0.19362 | -0.0695 | 4.4582

## 29. Re 500k Mach 0.25 (1)
BIGFOIL.COM POLAR EXPORT
NACA65-312 a=0.8
NACA65-312 a=0.8 |  |  |  | Cl Max: | 1.007 | at alpha= | 6.5 | deg
JavaFoil+Calcfoil stall+Eppler ext transition |  |  |  | L/D Max: | 91.344 | at alpha= | 3.5 | deg
Re: | 500000 |  |  | Cd Min: | 0.00673 | at alpha= | -1.5 | deg
Mach: | 0.25 |  |  | Cl=0 at alpha= | -2.3629 | deg
|  |  |  | @ Cl=0.1, Cd= | 0.006969
|  |  |  | @ Cl=0.4, Cd= | 0.0069623
|  |  |  | @ Cl=0.6, Cd= | 0.0069544
alpha (deg) | Cl | Cd | Cm | Cl/Cd
-15.5 | -0.175 | 0.165 | -0.015 | -1.063
-15 | -0.254 | 0.21788 | -0.015 | -1.166
-14.5 | -0.318 | 0.19232 | -0.015 | -1.652
-14 | -0.37 | 0.16181 | -0.015 | -2.284
-13.5 | -0.414 | 0.14887 | -0.016 | -2.778
-13 | -0.453 | 0.12864 | -0.016 | -3.519
-12.5 | -0.486 | 0.11296 | -0.016 | -4.304
-12 | -0.514 | 0.10422 | -0.016 | -4.929
-11.5 | -0.535 | 0.09543 | -0.016 | -5.604
-11 | -0.549 | 0.08531 | -0.016 | -6.436
-10.5 | -0.556 | 0.08044 | -0.016 | -6.915
-10 | -0.556 | 0.0726 | -0.017 | -7.663
-9.5 | -0.549 | 0.0674 | -0.017 | -8.15
-9 | -0.536 | 0.06224 | -0.018 | -8.606
-8.5 | -0.515 | 0.05815 | -0.019 | -8.863
-8 | -0.487 | 0.0541 | -0.019 | -9.003
-7.5 | -0.455 | 0.05042 | -0.02 | -9.028
-7 | -0.42 | 0.04712 | -0.021 | -8.913
-6.5 | -0.382 | 0.04418 | -0.022 | -8.637
-6 | -0.341 | 0.04132 | -0.023 | -8.246
-5.5 | -0.298 | 0.03888 | -0.024 | -7.659
-5 | -0.253 | 0.03665 | -0.026 | -6.916
-4.5 | -0.207 | 0.03494 | -0.025 | -5.924
-4 | -0.198 | 0.01017 | -0.054 | -19.49
-3.5 | -0.138 | 0.00994 | -0.055 | -13.919
-3 | -0.078 | 0.00969 | -0.055 | -8.029
-2.5 | -0.017 | 0.00954 | -0.056 | -1.752
-2 | 0.045 | 0.00916 | -0.057 | 4.873
-1.5 | 0.106 | 0.00673 | -0.058 | 15.77
-1 | 0.168 | 0.00678 | -0.058 | 24.794
-0.5 | 0.23 | 0.00683 | -0.059 | 33.619
0 | 0.291 | 0.00687 | -0.06 | 42.368
0.5 | 0.352 | 0.00697 | -0.06 | 50.604
1 | 0.414 | 0.00696 | -0.061 | 59.496
1.5 | 0.475 | 0.00673 | -0.062 | 70.655
2 | 0.535 | 0.00682 | -0.063 | 78.397
2.5 | 0.595 | 0.00689 | -0.063 | 86.348
3 | 0.654 | 0.00765 | -0.064 | 85.509
3.5 | 0.712 | 0.00779 | -0.065 | 91.344
4 | 0.764 | 0.0131 | -0.065 | 58.274
4.5 | 0.818 | 0.01363 | -0.065 | 60.011
5 | 0.87 | 0.01419 | -0.066 | 61.334
5.5 | 0.921 | 0.01484 | -0.067 | 62.019
6 | 0.967 | 0.01553 | -0.067 | 62.292
6.5 | 1.007 | 0.0162 | -0.068 | 62.175
7 | 0.856 | 0.04541 | -0.033 | 18.857
7.5 | 0.879 | 0.04867 | -0.031 | 18.062
8 | 0.898 | 0.05225 | -0.031 | 17.179
8.5 | 0.91 | 0.05656 | -0.03 | 16.085
9 | 0.914 | 0.0618 | -0.029 | 14.793
9.5 | 0.911 | 0.06591 | -0.028 | 13.823
10 | 0.9 | 0.07184 | -0.028 | 12.531
10.5 | 0.881 | 0.07671 | -0.028 | 11.485
11 | 0.853 | 0.08518 | -0.027 | 10.018
11.5 | 0.818 | 0.09297 | -0.026 | 8.798

## 30. Re 500k Mach 0.25 (2)
BIGFOIL.COM POLAR EXPORT
NACA65-312 a=0.8
NACA65-312 a=0.8 |  |  |  | Cl Max: | 1.1193 | at alpha= | 10.5 | deg
XFOIL ncrit=9 |  |  |  | L/D Max: | 93.5714 | at alpha= | 4 | deg
Re: | 500000 |  |  | Cd Min: | 0.23862 | at alpha= | -20 | deg
Mach: | 0.25 |  |  | Cl=0 at alpha= | -2.397 | deg
|  |  |  | @ Cl=0.1, Cd= | 0.0073264
|  |  |  | @ Cl=0.4, Cd= | 0.0076054
|  |  |  | @ Cl=0.6, Cd= | 0.0077644
alpha (deg) | Cl | Cd | Cm | Cl/Cd
-20 | -0.6578 | 0.23862 | 0.028 | -2.7567
-19.5 | -0.6398 | 0.23159 | 0.0235 | -2.7626
-19 | -0.6232 | 0.22442 | 0.0183 | -2.7769
-18.5 | -0.6105 | 0.21728 | 0.0126 | -2.8097
-18 | -0.5893 | 0.20927 | 0.01 | -2.816
-17.5 | -0.5709 | 0.20302 | 0.0065 | -2.812
-17 | -0.5537 | 0.19616 | 0.0025 | -2.8227
-16.5 | -0.5389 | 0.18842 | -0.0027 | -2.8601
-16 | -0.5297 | 0.18076 | -0.0085 | -2.9304
-15.5 | -0.5151 | 0.17189 | -0.0119 | -2.9967
-15 | -0.4953 | 0.16529 | -0.0141 | -2.9966
-14.5 | -0.4796 | 0.15866 | -0.0173 | -3.0228
-14 | -0.4668 | 0.1511 | -0.0211 | -3.0893
-13.5 | -0.464 | 0.14185 | -0.0281 | -3.2711
-13 | -0.4595 | 0.1318 | -0.0324 | -3.4863
-12.5 | -0.4436 | 0.12566 | -0.0336 | -3.5302
-12 | -0.432 | 0.11895 | -0.0363 | -3.6318
-11.5 | -0.4255 | 0.11102 | -0.0402 | -3.8326
-11 | -0.4262 | 0.10059 | -0.0477 | -4.237
-10.5 | -0.4271 | 0.09017 | -0.0543 | -4.7366
-9.5 | -0.4756 | 0.06036 | -0.0796 | -7.8794
-9 | -0.457 | 0.05339 | -0.0882 | -8.5597
-8.5 | -0.4718 | 0.04743 | -0.0873 | -9.9473
-8 | -0.4746 | 0.04229 | -0.0837 | -11.2225
-7.5 | -0.4568 | 0.04009 | -0.0792 | -11.3944
-7 | -0.4526 | 0.02682 | -0.0752 | -16.8755
-6.5 | -0.4158 | 0.02201 | -0.0724 | -18.8914
-6 | -0.3683 | 0.01856 | -0.0708 | -19.8438
-5.5 | -0.3163 | 0.01662 | -0.0695 | -19.0313
-5 | -0.2679 | 0.01394 | -0.068 | -19.2181
-4.5 | -0.2163 | 0.01265 | -0.067 | -17.0988
-4 | -0.1635 | 0.01169 | -0.0661 | -13.9863
-3.5 | -0.1109 | 0.01066 | -0.0654 | -10.4034
-3 | -0.0556 | 0.00997 | -0.0651 | -5.5767
-2.5 | -0.0117 | 0.00738 | -0.0644 | -1.5854
-2 | 0.0451 | 0.00724 | -0.0641 | 6.2293
-1.5 | 0.1023 | 0.00733 | -0.0637 | 13.9563
-1 | 0.1593 | 0.00748 | -0.0633 | 21.2968
-0.5 | 0.2183 | 0.00749 | -0.0636 | 29.1455
0 | 0.2774 | 0.00751 | -0.064 | 36.9374
0.5 | 0.3366 | 0.00754 | -0.0645 | 44.6419
1 | 0.3955 | 0.0076 | -0.0649 | 52.0395
1.5 | 0.4544 | 0.00767 | -0.0653 | 59.2438
2 | 0.5131 | 0.00773 | -0.0656 | 66.3777
2.5 | 0.5713 | 0.00779 | -0.0657 | 73.3376
3 | 0.6273 | 0.00774 | -0.0652 | 81.0465
3.5 | 0.6805 | 0.00771 | -0.0639 | 88.262
4 | 0.7336 | 0.00784 | -0.0628 | 93.5714
4.5 | 0.7695 | 0.00886 | -0.0588 | 86.851
5 | 0.771 | 0.01207 | -0.05 | 63.8774
5.5 | 0.8103 | 0.01354 | -0.0472 | 59.8449
6 | 0.8508 | 0.01469 | -0.0448 | 57.917
6.5 | 0.8787 | 0.01618 | -0.04 | 54.3078
7 | 0.9106 | 0.01757 | -0.0361 | 51.827
7.5 | 0.9341 | 0.02006 | -0.0314 | 46.5653
8 | 0.9726 | 0.02197 | -0.0287 | 44.2695
8.5 | 1.0138 | 0.024 | -0.0264 | 42.2417
9 | 1.0576 | 0.02686 | -0.0247 | 39.3745
9.5 | 1.0973 | 0.03107 | -0.0226 | 35.317
10 | 1.1185 | 0.03563 | -0.0185 | 31.3921
10.5 | 1.1193 | 0.0412 | -0.0132 | 27.1675
11 | 1.1067 | 0.04703 | -0.0084 | 23.5318
11.5 | 1.0769 | 0.05509 | -0.0048 | 19.548
12 | 1.0301 | 0.06615 | -0.0042 | 15.5722
12.5 | 0.9741 | 0.08045 | -0.0085 | 12.1081
13 | 0.9242 | 0.09712 | -0.0178 | 9.5161
13.5 | 0.8762 | 0.12064 | -0.0334 | 7.2629
14 | 0.837 | 0.14553 | -0.0443 | 5.7514
14.5 | 0.8348 | 0.16014 | -0.0522 | 5.2129
15 | 0.8362 | 0.1749 | -0.0616 | 4.781
15.5 | 0.8463 | 0.184 | -0.0666 | 4.5995

## 31. Re 500k Mach 0.50 (1)
BIGFOIL.COM POLAR EXPORT
NACA65-312 a=0.8
NACA65-312 a=0.8 |  |  |  | Cl Max: | 1.19 | at alpha= | 20 | deg
JavaFoil+Calcfoil stall+Eppler ext transition |  |  |  | L/D Max: | 87.991 | at alpha= | 3 | deg
Re: | 500000 |  |  | Cd Min: | 0.00684 | at alpha= | -1 | deg
Mach: | 0.5 |  |  | Cl=0 at alpha= | -2.3623 | deg
|  |  |  | @ Cl=0.1, Cd= | 0.0076758
|  |  |  | @ Cl=0.4, Cd= | 0.0075203
|  |  |  | @ Cl=0.6, Cd= | 0.0078729
alpha (deg) | Cl | Cd | Cm | Cl/Cd
-20 | -0.957 | 0.22624 | -0.02 | -4.229
-19.5 | -0.929 | 0.21648 | -0.02 | -4.289
-19 | -0.902 | 0.20961 | -0.02 | -4.301
-18.5 | -0.875 | 0.20869 | -0.02 | -4.194
-18 | -0.849 | 0.19705 | -0.02 | -4.308
-17.5 | -0.822 | 0.18889 | -0.021 | -4.354
-17 | -0.796 | 0.18909 | -0.021 | -4.211
-16.5 | -0.767 | 0.184 | -0.02 | -4.17
-16 | -0.741 | 0.17362 | -0.021 | -4.265
-15.5 | -0.714 | 0.17335 | -0.021 | -4.118
-15 | -0.687 | 0.16015 | -0.021 | -4.291
-14.5 | -0.661 | 0.15698 | -0.022 | -4.208
-14 | -0.632 | 0.14809 | -0.021 | -4.27
-13.5 | -0.605 | 0.14071 | -0.021 | -4.302
-13 | -0.579 | 0.13661 | -0.021 | -4.235
-12.5 | -0.552 | 0.133 | -0.022 | -4.147
-12 | -0.525 | 0.13081 | -0.022 | -4.011
-11.5 | -0.498 | 0.12774 | -0.022 | -3.896
-11 | -0.47 | 0.11831 | -0.021 | -3.97
-10.5 | -0.443 | 0.11115 | -0.021 | -3.983
-10 | -0.416 | 0.11283 | -0.021 | -3.684
-9.5 | -0.389 | 0.11109 | -0.022 | -3.498
-9 | -0.361 | 0.10855 | -0.022 | -3.33
-8.5 | -0.334 | 0.10611 | -0.023 | -3.15
-8 | -0.307 | 0.0956 | -0.02 | -3.208
-7.5 | -0.28 | 0.09095 | -0.021 | -3.074
-7 | -0.253 | 0.08186 | -0.022 | -3.085
-6.5 | -0.353 | 0.05072 | -0.021 | -6.966
-6 | -0.346 | 0.04523 | -0.022 | -7.64
-5.5 | -0.315 | 0.04172 | -0.024 | -7.543
-5 | -0.274 | 0.03876 | -0.026 | -7.057
-4.5 | -0.227 | 0.03612 | -0.027 | -6.276
-4 | -0.176 | 0.03431 | -0.027 | -5.134
-3.5 | -0.154 | 0.01008 | -0.061 | -15.234
-3 | -0.087 | 0.00981 | -0.062 | -8.833
-2.5 | -0.019 | 0.00948 | -0.063 | -1.968
-2 | 0.05 | 0.00927 | -0.063 | 5.378
-1.5 | 0.119 | 0.00707 | -0.064 | 16.774
-1 | 0.188 | 0.00684 | -0.065 | 27.469
-0.5 | 0.257 | 0.00687 | -0.066 | 37.394
0 | 0.325 | 0.00692 | -0.067 | 46.918
0.5 | 0.393 | 0.00751 | -0.067 | 52.359
1 | 0.461 | 0.00761 | -0.068 | 60.66
1.5 | 0.529 | 0.00773 | -0.069 | 68.466
2 | 0.595 | 0.00786 | -0.07 | 75.712
2.5 | 0.661 | 0.00803 | -0.07 | 82.253
3 | 0.725 | 0.00824 | -0.071 | 87.991
3.5 | 0.783 | 0.01409 | -0.071 | 55.549
4 | 0.842 | 0.01476 | -0.072 | 57.076
4.5 | 0.898 | 0.01556 | -0.073 | 57.701
5 | 0.948 | 0.01645 | -0.073 | 57.597
5.5 | 0.99 | 0.01738 | -0.074 | 56.962
6 | 0.837 | 0.04305 | -0.033 | 19.437
6.5 | 0.83 | 0.04722 | -0.03 | 17.571
7 | 0.745 | 0.05587 | -0.029 | 13.333
7.5 | 0.532 | 0.08431 | -0.03 | 6.309
8 | 0.558 | 0.08877 | -0.03 | 6.291
8.5 | 0.585 | 0.09387 | -0.03 | 6.231
9 | 0.612 | 0.1006 | -0.034 | 6.084
9.5 | 0.638 | 0.11144 | -0.034 | 5.729
10 | 0.665 | 0.11419 | -0.035 | 5.821
10.5 | 0.691 | 0.11712 | -0.035 | 5.899
11 | 0.717 | 0.12325 | -0.035 | 5.818
11.5 | 0.745 | 0.13281 | -0.039 | 5.606
12 | 0.771 | 0.13613 | -0.039 | 5.661
12.5 | 0.797 | 0.13957 | -0.039 | 5.707
13 | 0.823 | 0.13853 | -0.04 | 5.939
13.5 | 0.85 | 0.15049 | -0.043 | 5.65
14 | 0.876 | 0.15451 | -0.044 | 5.67
14.5 | 0.902 | 0.1626 | -0.044 | 5.545
15 | 0.928 | 0.17026 | -0.045 | 5.448
15.5 | 0.955 | 0.18244 | -0.048 | 5.237
16 | 0.981 | 0.1869 | -0.048 | 5.248
16.5 | 1.007 | 0.19136 | -0.048 | 5.26
17 | 1.032 | 0.19255 | -0.049 | 5.361
17.5 | 1.06 | 0.19605 | -0.052 | 5.409
18 | 1.086 | 0.20426 | -0.052 | 5.315
18.5 | 1.111 | 0.207 | -0.053 | 5.366
19 | 1.136 | 0.21705 | -0.053 | 5.235
19.5 | 1.163 | 0.22186 | -0.055 | 5.242
20 | 1.19 | 0.22421 | -0.056 | 5.306

## 32. Re 500k Mach 0.50 (2)
BIGFOIL.COM POLAR EXPORT
NACA65-312 a=0.8
NACA65-312 a=0.8 |  |  |  | Cl Max: | 1.0664 | at alpha= | 20 | deg
XFOIL ncrit=9 |  |  |  | L/D Max: | 90.7092 | at alpha= | 3.5 | deg
Re: | 500000 |  |  | Cd Min: | 0.28995 | at alpha= | 20 | deg
Mach: | 0.5 |  |  | Cl=0 at alpha= | -2.5048 | deg
|  |  |  | @ Cl=0.1, Cd= | 0.0077157
|  |  |  | @ Cl=0.4, Cd= | 0.0082047
|  |  |  | @ Cl=0.6, Cd= | 0.0085362
alpha (deg) | Cl | Cd | Cm | Cl/Cd
-20 | -0.7083 | 0.25916 | 0.0343 | -2.7331
-19.5 | -0.6874 | 0.25122 | 0.0284 | -2.7362
-19 | -0.6668 | 0.24324 | 0.0226 | -2.7413
-18.5 | -0.6423 | 0.23411 | 0.0191 | -2.7436
-18 | -0.6197 | 0.22633 | 0.0143 | -2.738
-17.5 | -0.5976 | 0.21838 | 0.0094 | -2.7365
-17 | -0.5758 | 0.21017 | 0.0043 | -2.7397
-16.5 | -0.5606 | 0.20238 | -0.0029 | -2.77
-16 | -0.5366 | 0.19308 | -0.0061 | -2.7792
-15.5 | -0.5146 | 0.18553 | -0.0098 | -2.7737
-15 | -0.4941 | 0.1778 | -0.0142 | -2.779
-14.5 | -0.4756 | 0.16959 | -0.0192 | -2.8044
-14 | -0.4646 | 0.16156 | -0.0259 | -2.8757
-13.5 | -0.4444 | 0.15247 | -0.0287 | -2.9147
-13 | -0.4248 | 0.1452 | -0.0317 | -2.9256
-12.5 | -0.4088 | 0.13756 | -0.0356 | -2.9718
-12 | -0.4007 | 0.1291 | -0.0421 | -3.1038
-11.5 | -0.3911 | 0.12056 | -0.0476 | -3.244
-11 | -0.3823 | 0.11179 | -0.05 | -3.4198
-10.5 | -0.3686 | 0.10568 | -0.0512 | -3.4879
-10 | -0.3584 | 0.09807 | -0.0555 | -3.6545
-9.5 | -0.339 | 0.08655 | -0.0696 | -3.9168
-9 | -0.3206 | 0.07397 | -0.0835 | -4.3342
-8.5 | -0.3233 | 0.06163 | -0.0937 | -5.2458
-8 | -0.339 | 0.05317 | -0.0984 | -6.3758
-7.5 | -0.3592 | 0.04734 | -0.0985 | -7.5877
-7 | -0.3864 | 0.0409 | -0.095 | -9.4474
-6.5 | -0.4026 | 0.03218 | -0.0908 | -12.5109
-6 | -0.3785 | 0.027 | -0.0873 | -14.0185
-5.5 | -0.3424 | 0.02218 | -0.0839 | -15.4373
-5 | -0.2944 | 0.01784 | -0.0814 | -16.5022
-4.5 | -0.2369 | 0.01523 | -0.0793 | -15.5548
-4 | -0.1786 | 0.01339 | -0.0772 | -13.3383
-3.5 | -0.1191 | 0.01222 | -0.0757 | -9.7463
-3 | -0.0616 | 0.01092 | -0.0742 | -5.641
-2.5 | 0.0006 | 0.01015 | -0.0735 | 0.059113
-2 | 0.0489 | 0.0077 | -0.0723 | 6.3506
-1.5 | 0.114 | 0.00772 | -0.0718 | 14.7668
-1 | 0.1781 | 0.00802 | -0.0709 | 22.207
-0.5 | 0.2451 | 0.00807 | -0.0711 | 30.3717
0.5 | 0.3793 | 0.00818 | -0.0721 | 46.3692
1 | 0.4464 | 0.00826 | -0.0725 | 54.0436
1.5 | 0.513 | 0.00837 | -0.0728 | 61.2903
2 | 0.5805 | 0.00851 | -0.0731 | 68.2139
2.5 | 0.6474 | 0.0086 | -0.073 | 75.2791
3 | 0.7086 | 0.00842 | -0.0711 | 84.1568
3.5 | 0.7674 | 0.00846 | -0.0687 | 90.7092
4 | 0.8067 | 0.00929 | -0.0631 | 86.8353
4.5 | 0.7818 | 0.01265 | -0.0488 | 61.8024
5 | 0.7884 | 0.01464 | -0.0392 | 53.8525
5.5 | 0.8209 | 0.01616 | -0.0338 | 50.7983
6 | 0.8504 | 0.01836 | -0.0291 | 46.3181
6.5 | 0.8764 | 0.021 | -0.0239 | 41.7333
7 | 0.9121 | 0.02352 | -0.0195 | 38.7798
7.5 | 0.9528 | 0.02678 | -0.0153 | 35.5788
8 | 0.9923 | 0.03126 | -0.0111 | 31.7434
8.5 | 1.0051 | 0.03709 | -0.0063 | 27.0989
9 | 0.9937 | 0.04429 | -0.0024 | 22.4362
9.5 | 0.9694 | 0.05279 | -0.0008 | 18.3633
10 | 0.9373 | 0.06308 | -0.0025 | 14.8589
10.5 | 0.9022 | 0.07559 | -0.0081 | 11.9354
11 | 0.868 | 0.09095 | -0.0178 | 9.5437
11.5 | 0.8405 | 0.10998 | -0.0303 | 7.6423
12 | 0.827 | 0.12597 | -0.0396 | 6.5651
12.5 | 0.8234 | 0.13959 | -0.0473 | 5.8987
13 | 0.8251 | 0.15225 | -0.0542 | 5.4194
13.5 | 0.8292 | 0.16604 | -0.0615 | 4.994
14 | 0.8418 | 0.1763 | -0.0672 | 4.7748
14.5 | 0.8585 | 0.18521 | -0.0717 | 4.6353
15 | 0.8757 | 0.19436 | -0.0749 | 4.5056
15.5 | 0.89 | 0.20542 | -0.082 | 4.3326
16 | 0.9034 | 0.21641 | -0.0902 | 4.1745
16.5 | 0.9231 | 0.22518 | -0.0952 | 4.0994
17 | 0.9469 | 0.2332 | -0.0983 | 4.0605
17.5 | 0.9665 | 0.24357 | -0.1035 | 3.9681
18 | 0.9819 | 0.25349 | -0.1112 | 3.8735
18.5 | 1.0007 | 0.26345 | -0.1181 | 3.7984
19 | 1.0217 | 0.27227 | -0.1236 | 3.7525
19.5 | 1.0437 | 0.28016 | -0.128 | 3.7254
20 | 1.0664 | 0.28995 | -0.1322 | 3.6779

## 33. Re 750k Mach 0.00 (1)
BIGFOIL.COM POLAR EXPORT
NACA65-312 a=0.8
NACA65-312 a=0.8 |  |  |  | Cl Max: | 1.094 | at alpha= | 8 | deg
JavaFoil+Calcfoil stall+Eppler ext transition |  |  |  | L/D Max: | 111.663 | at alpha= | 3.5 | deg
Re: | 750000 |  |  | Cd Min: | 0.00601 | at alpha= | -0.5 | deg
Mach: | 0 |  |  | Cl=0 at alpha= | -2.3644 | deg
|  |  |  | @ Cl=0.1, Cd= | 0.0062935
|  |  |  | @ Cl=0.4, Cd= | 0.00611
|  |  |  | @ Cl=0.6, Cd= | 0.0063636
alpha (deg) | Cl | Cd | Cm | Cl/Cd
-17.5 | -0.491 | 0.1737 | -0.014 | -2.829
-17 | -0.512 | 0.17048 | -0.014 | -3.005
-16.5 | -0.533 | 0.15906 | -0.014 | -3.353
-16 | -0.554 | 0.14705 | -0.014 | -3.766
-15.5 | -0.573 | 0.1405 | -0.014 | -4.082
-15 | -0.592 | 0.12738 | -0.015 | -4.648
-14.5 | -0.609 | 0.1202 | -0.015 | -5.067
-14 | -0.621 | 0.11191 | -0.015 | -5.548
-13.5 | -0.629 | 0.10461 | -0.015 | -6.009
-13 | -0.633 | 0.09834 | -0.015 | -6.441
-12.5 | -0.636 | 0.09254 | -0.016 | -6.869
-12 | -0.635 | 0.08651 | -0.016 | -7.335
-11.5 | -0.63 | 0.08095 | -0.016 | -7.779
-11 | -0.621 | 0.0753 | -0.017 | -8.252
-10.5 | -0.609 | 0.07063 | -0.017 | -8.622
-10 | -0.593 | 0.06524 | -0.018 | -9.087
-9.5 | -0.573 | 0.0619 | -0.019 | -9.25
-9 | -0.548 | 0.05743 | -0.019 | -9.548
-8.5 | -0.52 | 0.05413 | -0.019 | -9.613
-8 | -0.488 | 0.05072 | -0.021 | -9.614
-7.5 | -0.452 | 0.04752 | -0.021 | -9.516
-7 | -0.415 | 0.04488 | -0.022 | -9.237
-6.5 | -0.376 | 0.04163 | -0.024 | -9.027
-6 | -0.414 | 0.01024 | -0.049 | -40.47
-5.5 | -0.361 | 0.00995 | -0.05 | -36.265
-5 | -0.306 | 0.00966 | -0.051 | -31.672
-4.5 | -0.25 | 0.00941 | -0.051 | -26.531
-4 | -0.192 | 0.00916 | -0.052 | -21.004
-3.5 | -0.134 | 0.00892 | -0.053 | -15.036
-3 | -0.075 | 0.0088 | -0.054 | -8.565
-2.5 | -0.016 | 0.00867 | -0.054 | -1.869
-2 | 0.043 | 0.00845 | -0.055 | 5.117
-1.5 | 0.103 | 0.00618 | -0.056 | 16.638
-1 | 0.163 | 0.00623 | -0.056 | 26.112
-0.5 | 0.222 | 0.00601 | -0.057 | 36.991
0 | 0.282 | 0.00605 | -0.058 | 46.591
0.5 | 0.341 | 0.00611 | -0.059 | 55.873
1 | 0.401 | 0.00611 | -0.059 | 65.586
1.5 | 0.46 | 0.00616 | -0.06 | 74.802
2 | 0.518 | 0.00625 | -0.061 | 82.943
2.5 | 0.577 | 0.00632 | -0.061 | 91.335
3 | 0.635 | 0.00643 | -0.062 | 98.756
3.5 | 0.692 | 0.00619 | -0.063 | 111.663
4 | 0.743 | 0.01174 | -0.063 | 63.286
4.5 | 0.797 | 0.01218 | -0.064 | 65.43
5 | 0.849 | 0.01263 | -0.064 | 67.194
5.5 | 0.899 | 0.01316 | -0.065 | 68.284
6 | 0.946 | 0.01372 | -0.065 | 68.982
6.5 | 0.989 | 0.01435 | -0.066 | 68.961
7 | 1.029 | 0.01496 | -0.066 | 68.736
7.5 | 1.063 | 0.01559 | -0.067 | 68.213
8 | 1.094 | 0.01631 | -0.068 | 67.048
8.5 | 0.92 | 0.05274 | -0.034 | 17.444
9 | 0.937 | 0.0561 | -0.034 | 16.712
9.5 | 0.949 | 0.06103 | -0.032 | 15.55
10 | 0.957 | 0.06437 | -0.032 | 14.868
10.5 | 0.961 | 0.06907 | -0.032 | 13.913
11 | 0.96 | 0.07415 | -0.031 | 12.944
11.5 | 0.955 | 0.07973 | -0.031 | 11.98
12 | 0.941 | 0.08496 | -0.03 | 11.073
12.5 | 0.921 | 0.09274 | -0.03 | 9.93
13 | 0.897 | 0.09787 | -0.03 | 9.168

## 34. Re 750k Mach 0.00 (2)
BIGFOIL.COM POLAR EXPORT
NACA65-312 a=0.8
NACA65-312 a=0.8 |  |  |  | Cl Max: | 1.2448 | at alpha= | 13 | deg
XFOIL ncrit=9 |  |  |  | L/D Max: | 100.166 | at alpha= | 3.5 | deg
Re: | 750000 |  |  | Cd Min: | 0.2334 | at alpha= | -20 | deg
Mach: | 0 |  |  | Cl=0 at alpha= | -2.3961 | deg
|  |  |  | @ Cl=0.1, Cd= | 0.0060004
|  |  |  | @ Cl=0.4, Cd= | 0.0062318
|  |  |  | @ Cl=0.6, Cd= | 0.0064495
alpha (deg) | Cl | Cd | Cm | Cl/Cd
-20 | -0.6463 | 0.2334 | 0.0261 | -2.7691
-19.5 | -0.6303 | 0.22593 | 0.0213 | -2.7898
-19 | -0.6154 | 0.21882 | 0.0167 | -2.8124
-18.5 | -0.6007 | 0.21071 | 0.0127 | -2.8508
-18 | -0.583 | 0.20475 | 0.0093 | -2.8474
-17.5 | -0.5662 | 0.19873 | 0.0057 | -2.8491
-17 | -0.5506 | 0.19184 | 0.0018 | -2.8701
-16.5 | -0.5391 | 0.18315 | -0.0035 | -2.9435
-16 | -0.5287 | 0.17498 | -0.0082 | -3.0215
-15.5 | -0.5156 | 0.16679 | -0.0111 | -3.0913
-15 | -0.5001 | 0.16049 | -0.0141 | -3.1161
-14.5 | -0.4861 | 0.15402 | -0.0173 | -3.1561
-14 | -0.4785 | 0.14514 | -0.0223 | -3.2968
-13.5 | -0.4734 | 0.13548 | -0.0274 | -3.4942
-13 | -0.4764 | 0.12399 | -0.0322 | -3.8422
-12.5 | -0.4646 | 0.1183 | -0.0342 | -3.9273
-12 | -0.4535 | 0.11223 | -0.0369 | -4.0408
-11.5 | -0.4507 | 0.10369 | -0.0411 | -4.3466
-11 | -0.4558 | 0.09114 | -0.049 | -5.0011
-10.5 | -0.4735 | 0.07356 | -0.0617 | -6.4369
-10 | -0.5042 | 0.05775 | -0.079 | -8.7307
-9.5 | -0.535 | 0.05093 | -0.079 | -10.5046
-9 | -0.5538 | 0.04445 | -0.0748 | -12.4589
-8.5 | -0.5703 | 0.03351 | -0.0713 | -17.0188
-8 | -0.5537 | 0.02479 | -0.0675 | -22.3356
-7.5 | -0.5166 | 0.02011 | -0.0653 | -25.6887
-7 | -0.4695 | 0.01777 | -0.0644 | -26.4209
-6.5 | -0.4199 | 0.01612 | -0.0636 | -26.0484
-6 | -0.3726 | 0.01352 | -0.0626 | -27.5592
-5.5 | -0.3233 | 0.01215 | -0.062 | -26.6091
-5 | -0.2714 | 0.01138 | -0.0616 | -23.8489
-4.5 | -0.219 | 0.01064 | -0.0613 | -20.5827
-4 | -0.1673 | 0.00962 | -0.061 | -17.3909
-3.5 | -0.1126 | 0.00918 | -0.0611 | -12.2658
-3 | -0.0581 | 0.00863 | -0.0611 | -6.7323
-2.5 | -0.0113 | 0.00649 | -0.0611 | -1.7411
-2 | 0.0431 | 0.00604 | -0.0612 | 7.1358
-1.5 | 0.0997 | 0.006 | -0.0615 | 16.6167
-1 | 0.1554 | 0.00607 | -0.0614 | 25.6013
-0.5 | 0.2125 | 0.0061 | -0.0617 | 34.8361
0 | 0.27 | 0.00614 | -0.0623 | 43.9739
0.5 | 0.3271 | 0.00618 | -0.0627 | 52.9288
1 | 0.3844 | 0.00621 | -0.0632 | 61.9002
1.5 | 0.4417 | 0.00629 | -0.0637 | 70.2226
2 | 0.4982 | 0.00635 | -0.0641 | 78.4567
2.5 | 0.5543 | 0.00639 | -0.0643 | 86.7449
3 | 0.6081 | 0.00646 | -0.0639 | 94.1331
3.5 | 0.6621 | 0.00661 | -0.0637 | 100.1664
4.5 | 0.7458 | 0.00875 | -0.0596 | 85.2343
5 | 0.7706 | 0.01108 | -0.0552 | 69.5487
5.5 | 0.81 | 0.012 | -0.0526 | 67.5
6 | 0.8506 | 0.01257 | -0.0498 | 67.6691
6.5 | 0.8955 | 0.01377 | -0.0488 | 65.0327
7 | 0.9373 | 0.01465 | -0.0469 | 63.9795
7.5 | 0.9738 | 0.01566 | -0.0441 | 62.1839
8 | 0.995 | 0.01747 | -0.0389 | 56.9548
8.5 | 1.027 | 0.01883 | -0.0357 | 54.5406
9 | 1.06 | 0.02025 | -0.0329 | 52.3457
9.5 | 1.0933 | 0.02154 | -0.0304 | 50.7567
10 | 1.1225 | 0.02454 | -0.0276 | 45.7416
10.5 | 1.1547 | 0.02616 | -0.0252 | 44.1399
11 | 1.1844 | 0.02826 | -0.0227 | 41.9108
11.5 | 1.2096 | 0.03042 | -0.0201 | 39.7633
12 | 1.2307 | 0.03244 | -0.0176 | 37.9377
12.5 | 1.2393 | 0.03749 | -0.0143 | 33.0568
13 | 1.2448 | 0.04178 | -0.0113 | 29.7942
13.5 | 1.2404 | 0.04718 | -0.0088 | 26.2908
14 | 1.2289 | 0.05352 | -0.0072 | 22.9615
14.5 | 1.1932 | 0.06374 | -0.0074 | 18.7198
15 | 1.1548 | 0.07568 | -0.0105 | 15.259
15.5 | 1.0821 | 0.09666 | -0.0207 | 11.1949
16.5 | 0.8651 | 0.19023 | -0.0696 | 4.5477
17 | 0.873 | 0.20163 | -0.0757 | 4.3297
17.5 | 0.8811 | 0.2132 | -0.0824 | 4.1327
18 | 0.8947 | 0.22057 | -0.0869 | 4.0563

## 35. Re 750k Mach 0.10 (1)
BIGFOIL.COM POLAR EXPORT
NACA65-312 a=0.8
NACA65-312 a=0.8 |  |  |  | Cl Max: | 1.095 | at alpha= | 8 | deg
JavaFoil+Calcfoil stall+Eppler ext transition |  |  |  | L/D Max: | 111.912 | at alpha= | 3.5 | deg
Re: | 750000 |  |  | Cd Min: | 0.00603 | at alpha= | -0.5 | deg
Mach: | 0.1 |  |  | Cl=0 at alpha= | -2.3644 | deg
|  |  |  | @ Cl=0.1, Cd= | 0.006331
|  |  |  | @ Cl=0.4, Cd= | 0.006119
|  |  |  | @ Cl=0.6, Cd= | 0.0062479
alpha (deg) | Cl | Cd | Cm | Cl/Cd
-17 | -0.468 | 0.16817 | -0.014 | -2.781
-16.5 | -0.492 | 0.16626 | -0.014 | -2.956
-16 | -0.515 | 0.15472 | -0.014 | -3.33
-15.5 | -0.538 | 0.14609 | -0.015 | -3.685
-15 | -0.56 | 0.13231 | -0.015 | -4.235
-14.5 | -0.581 | 0.12401 | -0.015 | -4.684
-14 | -0.596 | 0.11439 | -0.015 | -5.211
-13.5 | -0.607 | 0.10722 | -0.016 | -5.664
-13 | -0.615 | 0.09937 | -0.015 | -6.193
-12.5 | -0.62 | 0.09336 | -0.015 | -6.646
-12 | -0.622 | 0.08682 | -0.016 | -7.168
-11.5 | -0.62 | 0.08118 | -0.016 | -7.638
-11 | -0.614 | 0.07584 | -0.017 | -8.097
-10.5 | -0.604 | 0.0708 | -0.017 | -8.527
-10 | -0.589 | 0.0664 | -0.018 | -8.873
-9.5 | -0.57 | 0.06177 | -0.018 | -9.235
-9 | -0.548 | 0.05805 | -0.019 | -9.433
-8.5 | -0.521 | 0.05444 | -0.02 | -9.561
-8 | -0.488 | 0.05088 | -0.02 | -9.593
-7.5 | -0.453 | 0.04749 | -0.021 | -9.538
-7 | -0.416 | 0.04483 | -0.022 | -9.269
-6.5 | -0.377 | 0.04183 | -0.024 | -9.01
-6 | -0.416 | 0.01027 | -0.05 | -40.498
-5.5 | -0.362 | 0.00998 | -0.05 | -36.329
-5 | -0.307 | 0.00968 | -0.051 | -31.741
-4.5 | -0.251 | 0.0094 | -0.052 | -26.667
-4 | -0.193 | 0.00919 | -0.052 | -21.026
-3.5 | -0.135 | 0.00901 | -0.053 | -14.958
-3 | -0.076 | 0.00879 | -0.054 | -8.616
-2.5 | -0.016 | 0.00865 | -0.055 | -1.882
-2 | 0.043 | 0.00844 | -0.055 | 5.15
-1.5 | 0.103 | 0.00622 | -0.056 | 16.63
-1 | 0.164 | 0.00624 | -0.057 | 26.219
-0.5 | 0.224 | 0.00603 | -0.057 | 37.084
0 | 0.283 | 0.00604 | -0.058 | 46.89
0.5 | 0.343 | 0.0061 | -0.059 | 56.296
1 | 0.403 | 0.00612 | -0.06 | 65.814
1.5 | 0.463 | 0.0062 | -0.06 | 74.654
2 | 0.521 | 0.00625 | -0.061 | 83.409
2.5 | 0.58 | 0.00631 | -0.062 | 91.95
3 | 0.638 | 0.00613 | -0.062 | 104.082
3.5 | 0.695 | 0.00621 | -0.063 | 111.912
4 | 0.746 | 0.01179 | -0.063 | 63.308
4.5 | 0.8 | 0.01223 | -0.064 | 65.413
5 | 0.852 | 0.01271 | -0.064 | 67.03
5.5 | 0.903 | 0.01324 | -0.065 | 68.178
6 | 0.95 | 0.0138 | -0.066 | 68.819
6.5 | 0.993 | 0.01446 | -0.066 | 68.636
7 | 1.031 | 0.01509 | -0.067 | 68.342
7.5 | 1.066 | 0.0158 | -0.067 | 67.419
8 | 1.095 | 0.0165 | -0.068 | 66.331
8.5 | 0.919 | 0.05318 | -0.033 | 17.278
9 | 0.935 | 0.0568 | -0.033 | 16.467
9.5 | 0.946 | 0.06107 | -0.032 | 15.484
10 | 0.952 | 0.06522 | -0.032 | 14.594
10.5 | 0.953 | 0.06956 | -0.031 | 13.699
11 | 0.949 | 0.07537 | -0.031 | 12.595
11.5 | 0.941 | 0.08118 | -0.031 | 11.592
12 | 0.923 | 0.08732 | -0.031 | 10.575
12.5 | 0.899 | 0.09467 | -0.029 | 9.494
13 | 0.871 | 0.10071 | -0.029 | 8.646

## 36. Re 750k Mach 0.10 (2)
BIGFOIL.COM POLAR EXPORT
NACA65-312 a=0.8
NACA65-312 a=0.8 |  |  |  | Cl Max: | 1.2253 | at alpha= | 12 | deg
XFOIL ncrit=9 |  |  |  | L/D Max: | 103.252 | at alpha= | 4 | deg
Re: | 750000 |  |  | Cd Min: | 0.03423 | at alpha= | 12 | deg
Mach: | 0.1 |  |  | Cl=0 at alpha= | -99 | deg
|  |  |  | @ Cl=0.1, Cd= | 0.00616
|  |  |  | @ Cl=0.4, Cd= | 0.006254
|  |  |  | @ Cl=0.6, Cd= | 0.0064708
alpha (deg) | Cl | Cd | Cm | Cl/Cd
0 | 0.2715 | 0.00616 | -0.0626 | 44.0747
0.5 | 0.3289 | 0.00619 | -0.063 | 53.1341
1 | 0.3866 | 0.00624 | -0.0635 | 61.9551
1.5 | 0.4441 | 0.0063 | -0.0641 | 70.4921
2 | 0.5011 | 0.00636 | -0.0644 | 78.7893
2.5 | 0.5575 | 0.0064 | -0.0646 | 87.1094
3 | 0.6115 | 0.00649 | -0.0642 | 94.2219
3.5 | 0.6659 | 0.00664 | -0.064 | 100.2861
4 | 0.7176 | 0.00695 | -0.0633 | 103.2518
4.5 | 0.7479 | 0.00894 | -0.0595 | 83.6577
5 | 0.7726 | 0.01124 | -0.055 | 68.7367
5.5 | 0.813 | 0.0121 | -0.0524 | 67.1901
6 | 0.8527 | 0.01266 | -0.0493 | 67.3539
6.5 | 0.897 | 0.01395 | -0.0481 | 64.3011
7 | 0.939 | 0.0148 | -0.0461 | 63.4459
7.5 | 0.9735 | 0.01584 | -0.0429 | 61.4583
8 | 0.9916 | 0.01798 | -0.0373 | 55.1502
8.5 | 1.0271 | 0.01914 | -0.0346 | 53.6625
9 | 1.0603 | 0.02064 | -0.0317 | 51.3711
9.5 | 1.0935 | 0.022 | -0.0292 | 49.7045
10 | 1.1237 | 0.02499 | -0.0264 | 44.966
10.5 | 1.156 | 0.0269 | -0.0239 | 42.974
11 | 1.1846 | 0.02918 | -0.0213 | 40.5963
11.5 | 1.2077 | 0.03148 | -0.0185 | 38.364
12 | 1.2253 | 0.03423 | -0.0157 | 35.7961

## 37. Re 750k Mach 0.25 (1)
BIGFOIL.COM POLAR EXPORT
NACA65-312 a=0.8
NACA65-312 a=0.8 |  |  |  | Cl Max: | 1.094 | at alpha= | 8 | deg
JavaFoil+Calcfoil stall+Eppler ext transition |  |  |  | L/D Max: | 113.411 | at alpha= | 3.5 | deg
Re: | 750000 |  |  | Cd Min: | 0.00604 | at alpha= | -1 | deg
Mach: | 0.25 |  |  | Cl=0 at alpha= | -2.3629 | deg
|  |  |  | @ Cl=0.1, Cd= | 0.0064721
|  |  |  | @ Cl=0.4, Cd= | 0.0061931
|  |  |  | @ Cl=0.6, Cd= | 0.0061161
alpha (deg) | Cl | Cd | Cm | Cl/Cd
-15.5 | -0.176 | 0.15896 | -0.016 | -1.105
-15 | -0.254 | 0.14977 | -0.016 | -1.697
-14.5 | -0.318 | 0.14066 | -0.016 | -2.26
-14 | -0.37 | 0.14931 | -0.016 | -2.476
-13.5 | -0.414 | 0.13936 | -0.016 | -2.97
-13 | -0.453 | 0.11771 | -0.016 | -3.847
-12.5 | -0.486 | 0.10964 | -0.016 | -4.436
-12 | -0.514 | 0.09711 | -0.016 | -5.292
-11.5 | -0.535 | 0.08945 | -0.016 | -5.98
-11 | -0.549 | 0.08149 | -0.016 | -6.739
-10.5 | -0.556 | 0.076 | -0.017 | -7.32
-10 | -0.556 | 0.0695 | -0.017 | -8.007
-9.5 | -0.549 | 0.06472 | -0.018 | -8.49
-9 | -0.536 | 0.05979 | -0.019 | -8.962
-8.5 | -0.516 | 0.05609 | -0.02 | -9.195
-8 | -0.487 | 0.05248 | -0.02 | -9.287
-7.5 | -0.456 | 0.04886 | -0.021 | -9.325
-7 | -0.42 | 0.04546 | -0.022 | -9.245
-6.5 | -0.382 | 0.04279 | -0.023 | -8.926
-6 | -0.341 | 0.04003 | -0.025 | -8.531
-5.5 | -0.37 | 0.01023 | -0.052 | -36.208
-5 | -0.314 | 0.00992 | -0.052 | -31.714
-4.5 | -0.257 | 0.00958 | -0.053 | -26.836
-4 | -0.198 | 0.00934 | -0.054 | -21.22
-3.5 | -0.138 | 0.00908 | -0.055 | -15.232
-3 | -0.078 | 0.00896 | -0.055 | -8.681
-2.5 | -0.017 | 0.00871 | -0.056 | -1.92
-2 | 0.045 | 0.0086 | -0.057 | 5.192
-1.5 | 0.106 | 0.00624 | -0.058 | 17.029
-1 | 0.168 | 0.00604 | -0.058 | 27.83
-0.5 | 0.23 | 0.00609 | -0.059 | 37.748
0 | 0.291 | 0.0061 | -0.06 | 47.689
0.5 | 0.353 | 0.00617 | -0.06 | 57.135
1 | 0.414 | 0.0062 | -0.061 | 66.743
1.5 | 0.475 | 0.00625 | -0.062 | 76.026
2 | 0.535 | 0.00637 | -0.063 | 84.026
2.5 | 0.596 | 0.00611 | -0.063 | 97.397
3 | 0.655 | 0.0062 | -0.064 | 105.623
3.5 | 0.713 | 0.00629 | -0.065 | 113.411
4 | 0.765 | 0.01211 | -0.065 | 63.164
4.5 | 0.819 | 0.0126 | -0.066 | 65.029
5 | 0.872 | 0.01312 | -0.066 | 66.469
5.5 | 0.922 | 0.0137 | -0.067 | 67.322
6 | 0.969 | 0.01435 | -0.067 | 67.509
6.5 | 1.009 | 0.015 | -0.068 | 67.295
7 | 1.044 | 0.01577 | -0.068 | 66.221
7.5 | 1.073 | 0.01646 | -0.069 | 65.167
8 | 1.094 | 0.01712 | -0.07 | 63.916
8.5 | 0.912 | 0.05482 | -0.033 | 16.626
9 | 0.915 | 0.05936 | -0.032 | 15.419
9.5 | 0.912 | 0.0638 | -0.031 | 14.297
10 | 0.901 | 0.06981 | -0.03 | 12.906
10.5 | 0.882 | 0.07401 | -0.03 | 11.912
11 | 0.854 | 0.08176 | -0.028 | 10.443
11.5 | 0.818 | 0.08747 | -0.028 | 9.355
12 | 0.767 | 0.0961 | -0.027 | 7.979
12.5 | 0.705 | 0.10666 | -0.028 | 6.607
13 | 0.635 | 0.11711 | -0.028 | 5.426

## 38. Re 750k Mach 0.25 (2)
BIGFOIL.COM POLAR EXPORT
NACA65-312 a=0.8
NACA65-312 a=0.8 |  |  |  | Cl Max: | 1.1648 | at alpha= | 11.5 | deg
XFOIL ncrit=9 |  |  |  | L/D Max: | 101.515 | at alpha= | 4 | deg
Re: | 750000 |  |  | Cd Min: | 0.19835 | at alpha= | 16.5 | deg
Mach: | 0.25 |  |  | Cl=0 at alpha= | -2.4235 | deg
|  |  |  | @ Cl=0.1, Cd= | 0.0061024
|  |  |  | @ Cl=0.4, Cd= | 0.0063612
|  |  |  | @ Cl=0.6, Cd= | 0.0065613
alpha (deg) | Cl | Cd | Cm | Cl/Cd
-8 | -0.5269 | 0.03399 | -0.0757 | -15.5016
-7.5 | -0.5142 | 0.02645 | -0.0721 | -19.4405
-7 | -0.4807 | 0.02083 | -0.0694 | -23.0773
-6.5 | -0.4329 | 0.01792 | -0.0679 | -24.1574
-6 | -0.3816 | 0.01589 | -0.0668 | -24.0151
-5.5 | -0.3331 | 0.01304 | -0.0655 | -25.5445
-5 | -0.2797 | 0.01197 | -0.0649 | -23.3668
-4.5 | -0.226 | 0.01103 | -0.0642 | -20.4896
-4 | -0.1729 | 0.00999 | -0.0636 | -17.3073
-3.5 | -0.117 | 0.00936 | -0.0634 | -12.5
-3 | -0.0602 | 0.00881 | -0.0634 | -6.8331
-2.5 | -0.008 | 0.00736 | -0.0634 | -1.087
-2 | 0.0443 | 0.00615 | -0.0633 | 7.2033
-1.5 | 0.1028 | 0.0061 | -0.0635 | 16.8525
-1 | 0.161 | 0.00617 | -0.0635 | 26.094
-0.5 | 0.2202 | 0.00624 | -0.0639 | 35.2885
0 | 0.2795 | 0.00626 | -0.0643 | 44.6486
0.5 | 0.3391 | 0.00628 | -0.0649 | 53.9968
1 | 0.3986 | 0.00636 | -0.0654 | 62.673
1.5 | 0.4578 | 0.00641 | -0.0658 | 71.4197
2 | 0.5169 | 0.00647 | -0.0662 | 79.8918
2.5 | 0.5752 | 0.00653 | -0.0663 | 88.0858
3 | 0.6307 | 0.0066 | -0.0658 | 95.5606
3.5 | 0.6863 | 0.00678 | -0.0653 | 101.2242
4 | 0.737 | 0.00726 | -0.0641 | 101.5152
4.5 | 0.7585 | 0.00987 | -0.0586 | 76.849
5 | 0.7866 | 0.01181 | -0.0541 | 66.6046
6 | 0.8638 | 0.01319 | -0.0467 | 65.489
6.5 | 0.9059 | 0.01455 | -0.0447 | 62.2612
7 | 0.9393 | 0.01567 | -0.0406 | 59.9426
7.5 | 0.9707 | 0.01702 | -0.0367 | 57.0329
8 | 0.9937 | 0.0193 | -0.0318 | 51.487
8.5 | 1.0286 | 0.02104 | -0.0287 | 48.8878
9 | 1.0637 | 0.02296 | -0.0257 | 46.3284
9.5 | 1.0967 | 0.02616 | -0.023 | 41.9228
10 | 1.1284 | 0.02871 | -0.0199 | 39.3034
10.5 | 1.1511 | 0.03275 | -0.0163 | 35.1481
11 | 1.1629 | 0.03631 | -0.0124 | 32.027
11.5 | 1.1648 | 0.04062 | -0.0088 | 28.6755
12 | 1.1376 | 0.04856 | -0.0057 | 23.4267
12.5 | 1.1103 | 0.05717 | -0.0046 | 19.421
13 | 1.0709 | 0.06838 | -0.0067 | 15.661
13.5 | 1.0302 | 0.08202 | -0.0125 | 12.5604
14 | 0.9913 | 0.09848 | -0.0223 | 10.066
14.5 | 0.8568 | 0.15339 | -0.0522 | 5.5858
15 | 0.8537 | 0.16621 | -0.0589 | 5.1363
15.5 | 0.8558 | 0.1795 | -0.0655 | 4.7677
16 | 0.8689 | 0.18644 | -0.0693 | 4.6605
16.5 | 0.8727 | 0.19835 | -0.0753 | 4.3998

## 39. Re 750k Mach 0.50 (1)
BIGFOIL.COM POLAR EXPORT
NACA65-312 a=0.8
NACA65-312 a=0.8 |  |  |  | Cl Max: | 1.19 | at alpha= | 20 | deg
JavaFoil+Calcfoil stall+Eppler ext transition |  |  |  | L/D Max: | 99.762 | at alpha= | 3 | deg
Re: | 750000 |  |  | Cd Min: | 0.00617 | at alpha= | 0.5 | deg
Mach: | 0.5 |  |  | Cl=0 at alpha= | -2.3623 | deg
|  |  |  | @ Cl=0.1, Cd= | 0.0069094
|  |  |  | @ Cl=0.4, Cd= | 0.0061727
|  |  |  | @ Cl=0.6, Cd= | 0.006995
alpha (deg) | Cl | Cd | Cm | Cl/Cd
-20 | -0.957 | 0.20806 | -0.02 | -4.599
-19.5 | -0.929 | 0.20089 | -0.02 | -4.624
-19 | -0.902 | 0.19431 | -0.02 | -4.641
-18.5 | -0.875 | 0.18963 | -0.02 | -4.615
-18 | -0.849 | 0.18076 | -0.02 | -4.697
-17.5 | -0.822 | 0.17379 | -0.021 | -4.733
-17 | -0.796 | 0.1747 | -0.021 | -4.559
-16.5 | -0.767 | 0.16908 | -0.02 | -4.538
-16 | -0.741 | 0.15866 | -0.021 | -4.668
-15.5 | -0.714 | 0.16049 | -0.021 | -4.448
-15 | -0.687 | 0.14581 | -0.021 | -4.714
-14.5 | -0.661 | 0.1426 | -0.022 | -4.632
-14 | -0.633 | 0.13647 | -0.021 | -4.635
-13.5 | -0.605 | 0.12963 | -0.021 | -4.67
-13 | -0.579 | 0.12568 | -0.021 | -4.603
-12.5 | -0.552 | 0.12216 | -0.022 | -4.516
-12 | -0.525 | 0.12003 | -0.022 | -4.371
-11.5 | -0.498 | 0.11381 | -0.023 | -4.373
-11 | -0.47 | 0.10849 | -0.021 | -4.33
-10.5 | -0.443 | 0.10253 | -0.022 | -4.319
-10 | -0.416 | 0.10505 | -0.022 | -3.958
-9.5 | -0.389 | 0.09963 | -0.022 | -3.901
-9 | -0.362 | 0.09709 | -0.022 | -3.724
-8.5 | -0.334 | 0.09466 | -0.023 | -3.532
-8 | -0.307 | 0.08837 | -0.021 | -3.471
-7.5 | -0.28 | 0.0822 | -0.022 | -3.402
-7 | -0.253 | 0.05056 | -0.023 | -4.997
-6.5 | -0.353 | 0.04832 | -0.022 | -7.312
-6 | -0.346 | 0.04351 | -0.023 | -7.946
-5.5 | -0.315 | 0.04044 | -0.025 | -7.788
-5 | -0.274 | 0.03746 | -0.028 | -7.314
-4.5 | -0.282 | 0.01006 | -0.059 | -27.981
-4 | -0.219 | 0.00963 | -0.06 | -22.728
-3.5 | -0.154 | 0.00969 | -0.061 | -15.847
-3 | -0.087 | 0.00943 | -0.062 | -9.183
-2.5 | -0.019 | 0.00899 | -0.063 | -2.075
-2 | 0.05 | 0.00875 | -0.063 | 5.701
-1.5 | 0.119 | 0.00621 | -0.064 | 19.107
-1 | 0.188 | 0.00626 | -0.065 | 30.018
-0.5 | 0.257 | 0.00631 | -0.066 | 40.684
0 | 0.325 | 0.0064 | -0.067 | 50.854
0.5 | 0.394 | 0.00617 | -0.068 | 63.86
1 | 0.462 | 0.0062 | -0.068 | 74.538
1.5 | 0.531 | 0.00631 | -0.069 | 84.038
2 | 0.597 | 0.00699 | -0.07 | 85.363
2.5 | 0.663 | 0.0071 | -0.071 | 93.326
3 | 0.728 | 0.00729 | -0.071 | 99.762
3.5 | 0.784 | 0.01302 | -0.071 | 60.246
4 | 0.844 | 0.01365 | -0.072 | 61.817
4.5 | 0.899 | 0.01439 | -0.073 | 62.483
5 | 0.949 | 0.01522 | -0.073 | 62.362
5.5 | 0.992 | 0.01616 | -0.074 | 61.359
6 | 0.839 | 0.04147 | -0.037 | 20.238
6.5 | 0.83 | 0.04598 | -0.031 | 18.053
7 | 0.745 | 0.05312 | -0.03 | 14.028
7.5 | 0.532 | 0.07658 | -0.031 | 6.949
8 | 0.559 | 0.08228 | -0.031 | 6.788
8.5 | 0.585 | 0.08667 | -0.031 | 6.75
9 | 0.612 | 0.09428 | -0.035 | 6.494
9.5 | 0.639 | 0.101 | -0.035 | 6.322
10 | 0.665 | 0.10374 | -0.035 | 6.408
10.5 | 0.691 | 0.10668 | -0.035 | 6.478
11 | 0.717 | 0.111 | -0.036 | 6.461
11.5 | 0.745 | 0.12211 | -0.039 | 6.098
12 | 0.771 | 0.12543 | -0.039 | 6.144
12.5 | 0.797 | 0.12888 | -0.04 | 6.181
13 | 0.823 | 0.12705 | -0.041 | 6.476
13.5 | 0.85 | 0.13474 | -0.044 | 6.311
14 | 0.876 | 0.13869 | -0.044 | 6.317
14.5 | 0.902 | 0.14603 | -0.044 | 6.174
15 | 0.928 | 0.15552 | -0.045 | 5.966
15.5 | 0.955 | 0.16493 | -0.048 | 5.793
16 | 0.981 | 0.16942 | -0.048 | 5.79
16.5 | 1.007 | 0.17276 | -0.049 | 5.827
17 | 1.033 | 0.17659 | -0.049 | 5.847
17.5 | 1.06 | 0.17825 | -0.052 | 5.949
18 | 1.086 | 0.18525 | -0.052 | 5.86
18.5 | 1.111 | 0.19031 | -0.053 | 5.837
19 | 1.136 | 0.19818 | -0.053 | 5.734
19.5 | 1.164 | 0.20402 | -0.055 | 5.705
20 | 1.19 | 0.2073 | -0.056 | 5.739

## 40. Re 750k Mach 0.50 (2)
BIGFOIL.COM POLAR EXPORT
NACA65-312 a=0.8
NACA65-312 a=0.8 |  |  |  | Cl Max: | 1.0663 | at alpha= | 20 | deg
XFOIL ncrit=9 |  |  |  | L/D Max: | 300.988 | at alpha= | -0.5 | deg
Re: | 750000 |  |  | Cd Min: | 0.28948 | at alpha= | 20 | deg
Mach: | 0.5 |  |  | Cl=0 at alpha= | -2.4393 | deg
|  |  |  | @ Cl=0.1, Cd= | 0.00080367
|  |  |  | @ Cl=0.4, Cd= | 0.0067871
|  |  |  | @ Cl=0.6, Cd= | 0.0070424
alpha (deg) | Cl | Cd | Cm | Cl/Cd
-20 | -0.709 | 0.25867 | 0.0345 | -2.7409
-19.5 | -0.6879 | 0.25041 | 0.0288 | -2.7471
-19 | -0.6657 | 0.2418 | 0.0239 | -2.7531
-18.5 | -0.6428 | 0.23403 | 0.0197 | -2.7467
-18 | -0.6204 | 0.22618 | 0.0147 | -2.7429
-17.5 | -0.5985 | 0.21806 | 0.0098 | -2.7447
-17 | -0.5772 | 0.20945 | 0.0043 | -2.7558
-16.5 | -0.559 | 0.20085 | -0.0016 | -2.7832
-16 | -0.5371 | 0.19238 | -0.0053 | -2.7919
-15.5 | -0.5158 | 0.18497 | -0.0094 | -2.7886
-15 | -0.4953 | 0.17719 | -0.0138 | -2.7953
-14.5 | -0.4781 | 0.16842 | -0.0195 | -2.8387
-14 | -0.4642 | 0.15979 | -0.0251 | -2.9051
-13.5 | -0.448 | 0.15071 | -0.0291 | -2.9726
-13 | -0.4271 | 0.14382 | -0.0317 | -2.9697
-12.5 | -0.4104 | 0.13637 | -0.0355 | -3.0095
-12 | -0.4019 | 0.1271 | -0.0422 | -3.1621
-11.5 | -0.3907 | 0.1184 | -0.0469 | -3.2998
-11 | -0.3849 | 0.10917 | -0.0509 | -3.5257
-10.5 | -0.3608 | 0.10205 | -0.0556 | -3.5355
-10 | -0.3376 | 0.09287 | -0.0643 | -3.6352
-9.5 | -0.3223 | 0.08198 | -0.0752 | -3.9314
-9 | -0.3209 | 0.07206 | -0.0812 | -4.4532
-8 | -0.3695 | 0.0479 | -0.0946 | -7.714
-7.5 | -0.3982 | 0.04077 | -0.0954 | -9.767
-7 | -0.4008 | 0.02258 | -0.0854 | -17.7502
-6.5 | -0.4085 | 0.01643 | -0.0818 | -24.8631
-6 | -0.3946 | 0.01081 | -0.0785 | -36.5032
-5.5 | -0.3578 | 0.00678 | -0.0759 | -52.7729
-5 | -0.3053 | 0.00452 | -0.074 | -67.5442
-4.5 | -0.2473 | 0.00323 | -0.0723 | -76.5635
-4 | -0.1893 | 0.00237 | -0.0707 | -79.8734
-3.5 | -0.1323 | 0.00178 | -0.0694 | -74.3258
-3 | -0.0699 | 0.00153 | -0.069 | -45.6863
-2.5 | -0.0067 | 0.00134 | -0.0689 | -5
-2 | 0.0485 | 0.00086 | -0.0694 | 56.3953
-1.5 | 0.1125 | 0.00079 | -0.0695 | 142.4051
-1 | 0.178 | 0.0008 | -0.0695 | 222.5
-0.5 | 0.2438 | 0.00081 | -0.0696 | 300.9877
0 | 0.3157 | 0.0067 | -0.0721 | 47.1194
1 | 0.4512 | 0.00684 | -0.0732 | 65.9649
1.5 | 0.5188 | 0.00693 | -0.0736 | 74.8629
2 | 0.5864 | 0.00703 | -0.0739 | 83.4139
2.5 | 0.6524 | 0.00709 | -0.0736 | 92.0169
3 | 0.714 | 0.00716 | -0.0721 | 99.7207
3.5 | 0.7737 | 0.00749 | -0.0702 | 103.2977
4 | 0.7831 | 0.01008 | -0.0609 | 77.6885
4.5 | 0.7842 | 0.01251 | -0.0504 | 62.6859
5 | 0.8168 | 0.01369 | -0.0443 | 59.664
5.5 | 0.8476 | 0.01506 | -0.0382 | 56.2815
6 | 0.8718 | 0.01646 | -0.031 | 52.9648
6.5 | 0.9036 | 0.01897 | -0.0269 | 47.6331
7 | 0.9353 | 0.02146 | -0.0219 | 43.5834
7.5 | 0.9713 | 0.02424 | -0.0173 | 40.0701
8 | 1.0045 | 0.02822 | -0.0127 | 35.5953
8.5 | 1.0239 | 0.03385 | -0.0077 | 30.2482
9 | 1.0154 | 0.04099 | -0.0033 | 24.7719
10 | 0.9661 | 0.0585 | -0.0019 | 16.5145
10.5 | 0.9326 | 0.07026 | -0.0063 | 13.2736
11 | 0.9021 | 0.08387 | -0.0144 | 10.7559
11.5 | 0.8723 | 0.10118 | -0.0261 | 8.6213
12 | 0.8539 | 0.11874 | -0.0367 | 7.1913
12.5 | 0.847 | 0.13237 | -0.0446 | 6.3987
13 | 0.8434 | 0.14616 | -0.0523 | 5.7704
13.5 | 0.8457 | 0.15911 | -0.0594 | 5.3152
14 | 0.8476 | 0.17377 | -0.0672 | 4.8777
14.5 | 0.8615 | 0.18274 | -0.0712 | 4.7143
15 | 0.876 | 0.19373 | -0.0773 | 4.5218
15.5 | 0.8892 | 0.20598 | -0.0853 | 4.3169
16 | 0.9074 | 0.21519 | -0.0907 | 4.2167
16.5 | 0.9279 | 0.22328 | -0.095 | 4.1558
17 | 0.9477 | 0.23269 | -0.0994 | 4.0728
17.5 | 0.9665 | 0.2428 | -0.1054 | 3.9806
18 | 0.9831 | 0.25393 | -0.1133 | 3.8715
18.5 | 1.0034 | 0.26315 | -0.1189 | 3.813
19 | 1.0244 | 0.27157 | -0.1241 | 3.7721
19.5 | 1.0465 | 0.27958 | -0.1283 | 3.7431
20 | 1.0663 | 0.28948 | -0.1342 | 3.6835

## 41. Re 1M Mach 0.00 (1)
BIGFOIL.COM POLAR EXPORT
NACA65-312 a=0.8
NACA65-312 a=0.8 |  |  |  | Cl Max: | 1.14 | at alpha= | 9 | deg
JavaFoil+Calcfoil stall+Eppler ext transition |  |  |  | L/D Max: | 113.382 | at alpha= | 3.5 | deg
Re: | 1000000 |  |  | Cd Min: | 0.00564 | at alpha= | 0 | deg
Mach: | 0 |  |  | Cl=0 at alpha= | -2.3644 | deg
|  |  |  | @ Cl=0.1, Cd= | 0.0058635
|  |  |  | @ Cl=0.4, Cd= | 0.0057298
|  |  |  | @ Cl=0.6, Cd= | 0.0059278
alpha (deg) | Cl | Cd | Cm | Cl/Cd
-17.5 | -0.492 | 0.16208 | -0.014 | -3.033
-17 | -0.513 | 0.15506 | -0.014 | -3.306
-16.5 | -0.534 | 0.14638 | -0.015 | -3.646
-16 | -0.554 | 0.14043 | -0.015 | -3.946
-15.5 | -0.574 | 0.13458 | -0.015 | -4.263
-15 | -0.592 | 0.12432 | -0.015 | -4.764
-14.5 | -0.609 | 0.11581 | -0.015 | -5.261
-14 | -0.621 | 0.1078 | -0.016 | -5.761
-13.5 | -0.629 | 0.10178 | -0.016 | -6.179
-13 | -0.634 | 0.09522 | -0.015 | -6.654
-12.5 | -0.636 | 0.08908 | -0.016 | -7.138
-12 | -0.635 | 0.08412 | -0.016 | -7.546
-11.5 | -0.63 | 0.07881 | -0.017 | -7.992
-11 | -0.622 | 0.07312 | -0.018 | -8.504
-10.5 | -0.609 | 0.0691 | -0.018 | -8.818
-10 | -0.593 | 0.06387 | -0.019 | -9.288
-9.5 | -0.573 | 0.05984 | -0.019 | -9.574
-9 | -0.549 | 0.05617 | -0.019 | -9.768
-8.5 | -0.521 | 0.05324 | -0.02 | -9.782
-8 | -0.488 | 0.04973 | -0.022 | -9.818
-7.5 | -0.453 | 0.04662 | -0.023 | -9.717
-7 | -0.415 | 0.04376 | -0.023 | -9.493
-6.5 | -0.466 | 0.01006 | -0.049 | -46.338
-6 | -0.414 | 0.00975 | -0.049 | -42.499
-5.5 | -0.361 | 0.00943 | -0.05 | -38.27
-5 | -0.306 | 0.00917 | -0.051 | -33.377
-4.5 | -0.25 | 0.00888 | -0.051 | -28.121
-4 | -0.192 | 0.00866 | -0.052 | -22.216
-3.5 | -0.134 | 0.00851 | -0.053 | -15.763
-3 | -0.075 | 0.00831 | -0.054 | -9.075
-2.5 | -0.016 | 0.00816 | -0.054 | -1.985
-2 | 0.043 | 0.00802 | -0.055 | 5.393
-1.5 | 0.103 | 0.00575 | -0.056 | 17.875
-1 | 0.163 | 0.00582 | -0.056 | 27.97
-0.5 | 0.222 | 0.00588 | -0.057 | 37.837
0 | 0.282 | 0.00564 | -0.058 | 50.064
0.5 | 0.342 | 0.00572 | -0.059 | 59.653
1 | 0.401 | 0.00573 | -0.059 | 69.968
1.5 | 0.46 | 0.00574 | -0.06 | 80.175
2 | 0.519 | 0.00584 | -0.061 | 88.85
2.5 | 0.577 | 0.0059 | -0.061 | 97.814
3 | 0.635 | 0.00597 | -0.062 | 106.284
3.5 | 0.692 | 0.0061 | -0.063 | 113.382
4 | 0.744 | 0.01115 | -0.063 | 66.721
4.5 | 0.798 | 0.01155 | -0.064 | 69.031
5 | 0.85 | 0.01198 | -0.064 | 70.914
5.5 | 0.9 | 0.01248 | -0.065 | 72.101
6 | 0.948 | 0.013 | -0.065 | 72.89
6.5 | 0.991 | 0.0136 | -0.066 | 72.863
7 | 1.03 | 0.0142 | -0.067 | 72.554
7.5 | 1.065 | 0.0148 | -0.067 | 71.94
8 | 1.095 | 0.01551 | -0.068 | 70.617
8.5 | 1.12 | 0.01626 | -0.068 | 68.908
9 | 1.14 | 0.01706 | -0.069 | 66.797
9.5 | 0.956 | 0.05785 | -0.039 | 16.531
10 | 0.96 | 0.06278 | -0.036 | 15.298
10.5 | 0.963 | 0.06742 | -0.034 | 14.284
11 | 0.961 | 0.07275 | -0.032 | 13.207
11.5 | 0.956 | 0.07802 | -0.033 | 12.254
12 | 0.942 | 0.08285 | -0.032 | 11.366
12.5 | 0.922 | 0.08953 | -0.031 | 10.295
13 | 0.898 | 0.09574 | -0.032 | 9.381
13.5 | 0.871 | 0.1024 | -0.03 | 8.505
14 | 0.842 | 0.10758 | -0.031 | 7.824

## 42. Re 1M Mach 0.00 (2)
BIGFOIL.COM POLAR EXPORT
NACA65-312 a=0.8
NACA65-312 a=0.8 |  |  |  | Cl Max: | 1.322 | at alpha= | 14 | deg
XFOIL ncrit=9 |  |  |  | L/D Max: | 108.401 | at alpha= | 3.5 | deg
Re: | 1000000 |  |  | Cd Min: | 0.23614 | at alpha= | 19 | deg
Mach: | 0 |  |  | Cl=0 at alpha= | -2.4185 | deg
|  |  |  | @ Cl=0.1, Cd= | 0.0054398
|  |  |  | @ Cl=0.4, Cd= | 0.0056075
|  |  |  | @ Cl=0.6, Cd= | 0.0059106
alpha (deg) | Cl | Cd | Cm | Cl/Cd
-16 | -0.5245 | 0.17546 | -0.0064 | -2.9893
-15.5 | -0.5104 | 0.16851 | -0.01 | -3.0289
-15 | -0.5012 | 0.15949 | -0.0151 | -3.1425
-14.5 | -0.4934 | 0.15024 | -0.0195 | -3.2841
-14 | -0.4907 | 0.14026 | -0.0235 | -3.4985
-13.5 | -0.4751 | 0.13495 | -0.0259 | -3.5206
-13 | -0.4651 | 0.12781 | -0.0292 | -3.639
-12.5 | -0.4584 | 0.11981 | -0.0331 | -3.8261
-12 | -0.4613 | 0.10737 | -0.0397 | -4.2964
-11.5 | -0.4662 | 0.09616 | -0.0452 | -4.8482
-11 | -0.7007 | 0.03878 | -0.0801 | -18.0686
-10 | -0.5775 | 0.04897 | -0.0788 | -11.7929
-9.5 | -0.667 | 0.03161 | -0.0698 | -21.1009
-9 | -0.6472 | 0.02657 | -0.0669 | -24.3583
-8.5 | -0.6172 | 0.02166 | -0.0646 | -28.4949
-8 | -0.5745 | 0.01902 | -0.0633 | -30.205
-7.5 | -0.5318 | 0.01567 | -0.0621 | -33.9375
-7 | -0.4821 | 0.0144 | -0.0617 | -33.4792
-6.5 | -0.4318 | 0.01322 | -0.0612 | -32.6626
-6 | -0.381 | 0.01209 | -0.0608 | -31.5136
-5.5 | -0.3288 | 0.01122 | -0.0605 | -29.3048
-5 | -0.2788 | 0.01002 | -0.06 | -27.8244
-4.5 | -0.2253 | 0.00942 | -0.0599 | -23.9172
-4 | -0.1705 | 0.00895 | -0.0601 | -19.0503
-3.5 | -0.1159 | 0.00838 | -0.0602 | -13.8305
-3 | -0.0603 | 0.00801 | -0.0604 | -7.5281
-2.5 | -0.0083 | 0.00687 | -0.0606 | -1.2082
-2 | 0.0426 | 0.00554 | -0.0608 | 7.6895
-1.5 | 0.0995 | 0.00544 | -0.0612 | 18.2904
-1 | 0.1561 | 0.00542 | -0.0615 | 28.8007
-0.5 | 0.2131 | 0.00549 | -0.0618 | 38.816
0 | 0.2707 | 0.0055 | -0.0624 | 49.2182
0.5 | 0.3282 | 0.00553 | -0.0629 | 59.349
1 | 0.3856 | 0.0056 | -0.0634 | 68.8571
1.5 | 0.443 | 0.00563 | -0.064 | 78.6856
2 | 0.4998 | 0.00568 | -0.0643 | 87.993
2.5 | 0.5556 | 0.00578 | -0.0645 | 96.1246
3 | 0.61 | 0.00594 | -0.0644 | 102.6936
3.5 | 0.6645 | 0.00613 | -0.0644 | 108.4013
4 | 0.7115 | 0.00692 | -0.0632 | 102.8179
4.5 | 0.7418 | 0.00916 | -0.0597 | 80.9825
5 | 0.7772 | 0.01078 | -0.0568 | 72.0965
6 | 0.8655 | 0.01216 | -0.0532 | 71.176
6.5 | 0.9084 | 0.01251 | -0.0509 | 72.6139
7 | 0.9549 | 0.01336 | -0.05 | 71.4746
7.5 | 0.9911 | 0.01458 | -0.0472 | 67.9767
8 | 1.0278 | 0.01543 | -0.0444 | 66.6105
8.5 | 1.0597 | 0.01646 | -0.0409 | 64.3803
9 | 1.0818 | 0.0183 | -0.0363 | 59.1148
9.5 | 1.1146 | 0.01955 | -0.0335 | 57.0128
10 | 1.1463 | 0.02094 | -0.0307 | 54.7421
10.5 | 1.1773 | 0.0224 | -0.0282 | 52.558
11 | 1.2065 | 0.02397 | -0.0257 | 50.3338
11.5 | 1.2251 | 0.02709 | -0.0221 | 45.2233
12 | 1.2526 | 0.02878 | -0.0199 | 43.5233
12.5 | 1.2748 | 0.03115 | -0.0174 | 40.9246
13 | 1.2921 | 0.03409 | -0.0149 | 37.9026
13.5 | 1.3097 | 0.03678 | -0.0129 | 35.609
14 | 1.322 | 0.04014 | -0.0112 | 32.9347
14.5 | 1.2958 | 0.04859 | -0.0085 | 26.668
15 | 1.2934 | 0.0543 | -0.0081 | 23.8195
15.5 | 1.2808 | 0.06193 | -0.0088 | 20.6814
16 | 1.2597 | 0.0716 | -0.0113 | 17.5936
16.5 | 1.2328 | 0.08348 | -0.0161 | 14.7676
17 | 1.1881 | 0.10058 | -0.0252 | 11.8125
17.5 | 1.0861 | 0.13603 | -0.0472 | 7.9843
18 | 0.8975 | 0.21841 | -0.0861 | 4.1092
18.5 | 0.908 | 0.22907 | -0.0922 | 3.9639
19 | 0.9224 | 0.23614 | -0.0966 | 3.9062

## 43. Re 1M Mach 0.10 (1)
BIGFOIL.COM POLAR EXPORT
NACA65-312 a=0.8
NACA65-312 a=0.8 |  |  |  | Cl Max: | 1.137 | at alpha= | 9 | deg
JavaFoil+Calcfoil stall+Eppler ext transition |  |  |  | L/D Max: | 113.375 | at alpha= | 3.5 | deg
Re: | 1000000 |  |  | Cd Min: | 0.00567 | at alpha= | 0 | deg
Mach: | 0.1 |  |  | Cl=0 at alpha= | -2.3644 | deg
|  |  |  | @ Cl=0.1, Cd= | 0.005903
|  |  |  | @ Cl=0.4, Cd= | 0.0057195
|  |  |  | @ Cl=0.6, Cd= | 0.0059514
alpha (deg) | Cl | Cd | Cm | Cl/Cd
-17 | -0.468 | 0.15814 | -0.014 | -2.958
-16.5 | -0.492 | 0.15352 | -0.015 | -3.203
-16 | -0.515 | 0.14116 | -0.015 | -3.652
-15.5 | -0.538 | 0.13365 | -0.015 | -4.029
-15 | -0.561 | 0.12399 | -0.015 | -4.522
-14.5 | -0.581 | 0.11952 | -0.016 | -4.863
-14 | -0.596 | 0.11082 | -0.016 | -5.381
-13.5 | -0.608 | 0.10391 | -0.016 | -5.847
-13 | -0.616 | 0.09665 | -0.016 | -6.369
-12.5 | -0.621 | 0.09035 | -0.016 | -6.87
-12 | -0.622 | 0.08436 | -0.016 | -7.378
-11.5 | -0.62 | 0.07932 | -0.016 | -7.819
-11 | -0.614 | 0.07458 | -0.018 | -8.238
-10.5 | -0.604 | 0.06939 | -0.018 | -8.706
-10 | -0.59 | 0.06476 | -0.019 | -9.104
-9.5 | -0.571 | 0.06063 | -0.019 | -9.416
-9 | -0.548 | 0.05678 | -0.02 | -9.65
-8.5 | -0.521 | 0.05341 | -0.021 | -9.754
-8 | -0.488 | 0.04987 | -0.021 | -9.794
-7.5 | -0.454 | 0.04681 | -0.022 | -9.691
-7 | -0.416 | 0.04404 | -0.023 | -9.453
-6.5 | -0.468 | 0.01012 | -0.049 | -46.218
-6 | -0.416 | 0.00979 | -0.05 | -42.487
-5.5 | -0.362 | 0.00945 | -0.05 | -38.348
-5 | -0.307 | 0.00923 | -0.051 | -33.304
-4.5 | -0.251 | 0.0089 | -0.052 | -28.186
-4 | -0.193 | 0.00874 | -0.052 | -22.104
-3.5 | -0.135 | 0.00849 | -0.053 | -15.87
-3 | -0.076 | 0.0084 | -0.054 | -9.024
-2.5 | -0.016 | 0.00818 | -0.055 | -1.991
-2 | 0.043 | 0.00805 | -0.055 | 5.403
-1.5 | 0.103 | 0.00579 | -0.056 | 17.845
-1 | 0.164 | 0.00585 | -0.057 | 27.95
-0.5 | 0.224 | 0.0059 | -0.057 | 37.907
0 | 0.283 | 0.00567 | -0.058 | 50
0.5 | 0.343 | 0.00571 | -0.059 | 60.106
1 | 0.403 | 0.00572 | -0.06 | 70.419
1.5 | 0.463 | 0.00576 | -0.06 | 80.4
2 | 0.521 | 0.00584 | -0.061 | 89.161
2.5 | 0.58 | 0.00591 | -0.062 | 98.181
3 | 0.638 | 0.00603 | -0.062 | 105.793
3.5 | 0.695 | 0.00613 | -0.063 | 113.375
4 | 0.747 | 0.01119 | -0.063 | 66.795
4.5 | 0.801 | 0.0116 | -0.064 | 69.032
5 | 0.853 | 0.01206 | -0.065 | 70.794
5.5 | 0.904 | 0.01255 | -0.065 | 71.989
6 | 0.951 | 0.01308 | -0.066 | 72.716
6.5 | 0.994 | 0.01369 | -0.066 | 72.623
7 | 1.033 | 0.0143 | -0.067 | 72.218
7.5 | 1.067 | 0.01498 | -0.067 | 71.204
8 | 1.096 | 0.01567 | -0.068 | 69.957
8.5 | 1.12 | 0.01638 | -0.068 | 68.374
9 | 1.137 | 0.01718 | -0.069 | 66.187
9.5 | 0.953 | 0.05787 | -0.039 | 16.468
10 | 0.955 | 0.06337 | -0.035 | 15.062
10.5 | 0.954 | 0.06831 | -0.034 | 13.969
11 | 0.95 | 0.07364 | -0.033 | 12.902
11.5 | 0.942 | 0.07823 | -0.032 | 12.038
12 | 0.924 | 0.08437 | -0.032 | 10.954
12.5 | 0.899 | 0.09041 | -0.03 | 9.947
13 | 0.871 | 0.09606 | -0.03 | 9.069
13.5 | 0.84 | 0.10255 | -0.031 | 8.191
14 | 0.806 | 0.11163 | -0.03 | 7.222

## 44. Re 1M Mach 0.10 (2)
BIGFOIL.COM POLAR EXPORT
NACA65-312 a=0.8
NACA65-312 a=0.8 |  |  |  | Cl Max: | 1.3 | at alpha= | 14 | deg
XFOIL ncrit=9 |  |  |  | L/D Max: | 108.667 | at alpha= | 3.5 | deg
Re: | 1000000 |  |  | Cd Min: | 0.23731 | at alpha= | 19 | deg
Mach: | 0.1 |  |  | Cl=0 at alpha= | -2.4211 | deg
|  |  |  | @ Cl=0.1, Cd= | 0.0054602
|  |  |  | @ Cl=0.4, Cd= | 0.0056006
|  |  |  | @ Cl=0.6, Cd= | 0.0059282
alpha (deg) | Cl | Cd | Cm | Cl/Cd
-20 | -0.6499 | 0.23175 | 0.0258 | -2.8043
-19.5 | -0.6326 | 0.22605 | 0.022 | -2.7985
-19 | -0.6157 | 0.21977 | 0.018 | -2.8016
-18.5 | -0.5987 | 0.21337 | 0.0139 | -2.8059
-18 | -0.5821 | 0.20612 | 0.0097 | -2.8241
-17.5 | -0.5699 | 0.19706 | 0.0044 | -2.892
-17 | -0.5555 | 0.18938 | 0.0002 | -2.9333
-16.5 | -0.5403 | 0.18222 | -0.0029 | -2.9651
-16 | -0.5243 | 0.17608 | -0.0063 | -2.9776
-15.5 | -0.5101 | 0.16911 | -0.01 | -3.0164
-15 | -0.5005 | 0.16012 | -0.015 | -3.1258
-14.5 | -0.4924 | 0.15094 | -0.0195 | -3.2622
-14 | -0.4889 | 0.14106 | -0.0235 | -3.4659
-13.5 | -0.4729 | 0.13573 | -0.0258 | -3.4841
-13 | -0.4627 | 0.12859 | -0.0292 | -3.5983
-12.5 | -0.4558 | 0.12057 | -0.033 | -3.7804
-12 | -0.4579 | 0.10836 | -0.0396 | -4.2257
-11.5 | -0.4614 | 0.09749 | -0.0448 | -4.7328
-11 | -0.4959 | 0.07969 | -0.0543 | -6.2229
-9 | -0.6384 | 0.0291 | -0.0688 | -21.9381
-8.5 | -0.616 | 0.02295 | -0.0659 | -26.841
-8 | -0.5761 | 0.01964 | -0.0643 | -29.333
-7.5 | -0.5333 | 0.01638 | -0.0629 | -32.558
-7 | -0.4845 | 0.01466 | -0.0624 | -33.0491
-6.5 | -0.4338 | 0.01343 | -0.0619 | -32.3008
-6 | -0.3828 | 0.01225 | -0.0614 | -31.249
-5.5 | -0.3305 | 0.01132 | -0.061 | -29.1961
-5 | -0.2802 | 0.01011 | -0.0605 | -27.7151
-4.5 | -0.2265 | 0.00947 | -0.0603 | -23.9176
-4 | -0.1715 | 0.00898 | -0.0604 | -19.098
-3.5 | -0.1166 | 0.00841 | -0.0605 | -13.8644
-3 | -0.0607 | 0.00804 | -0.0607 | -7.5498
-2.5 | -0.008 | 0.00696 | -0.061 | -1.1494
-2 | 0.0427 | 0.00556 | -0.0611 | 7.6799
-1.5 | 0.1001 | 0.00546 | -0.0615 | 18.3333
-1 | 0.157 | 0.00543 | -0.0618 | 28.9134
-0.5 | 0.2143 | 0.00551 | -0.0621 | 38.8929
0 | 0.2722 | 0.00551 | -0.0627 | 49.4011
0.5 | 0.33 | 0.00554 | -0.0632 | 59.5668
1.5 | 0.4455 | 0.00564 | -0.0643 | 78.9894
2 | 0.5027 | 0.0057 | -0.0647 | 88.193
2.5 | 0.5589 | 0.0058 | -0.0648 | 96.3621
3 | 0.6134 | 0.00597 | -0.0647 | 102.7471
3.5 | 0.6683 | 0.00615 | -0.0646 | 108.6667
4 | 0.7145 | 0.00703 | -0.0632 | 101.6358
4.5 | 0.7442 | 0.0093 | -0.0596 | 80.0215
5 | 0.7801 | 0.01087 | -0.0567 | 71.7663
5.5 | 0.8267 | 0.0115 | -0.0553 | 71.887
6 | 0.8688 | 0.01226 | -0.053 | 70.8646
6.5 | 0.9107 | 0.0126 | -0.0504 | 72.2778
7 | 0.9569 | 0.01354 | -0.0493 | 70.6721
7.5 | 0.9928 | 0.01472 | -0.0463 | 67.4457
8 | 1.0273 | 0.01563 | -0.043 | 65.7262
8.5 | 1.0592 | 0.01673 | -0.0395 | 63.3114
9 | 1.0776 | 0.01899 | -0.0344 | 56.7457
9.5 | 1.1145 | 0.01996 | -0.0321 | 55.8367
10 | 1.1459 | 0.02146 | -0.0293 | 53.397
10.5 | 1.1769 | 0.02299 | -0.0266 | 51.1918
11 | 1.2024 | 0.02508 | -0.0237 | 47.9426
11.5 | 1.2247 | 0.02787 | -0.0206 | 43.9433
12 | 1.2499 | 0.02995 | -0.0181 | 41.7329
12.5 | 1.2703 | 0.03257 | -0.0155 | 39.0021
13 | 1.2849 | 0.03585 | -0.0129 | 35.841
13.5 | 1.2992 | 0.03896 | -0.011 | 33.347
14 | 1.3 | 0.04383 | -0.009 | 29.6601
14.5 | 1.2666 | 0.05341 | -0.0073 | 23.7147
15 | 1.2589 | 0.06024 | -0.0078 | 20.8981
15.5 | 1.2329 | 0.07051 | -0.0103 | 17.4855
16 | 1.1979 | 0.08374 | -0.0157 | 14.305
16.5 | 1.1557 | 0.10071 | -0.025 | 11.4755
17 | 1.0826 | 0.12882 | -0.0426 | 8.404
17.5 | 0.8883 | 0.20954 | -0.0815 | 4.2393
18 | 0.8996 | 0.21962 | -0.087 | 4.0962
18.5 | 0.9104 | 0.23021 | -0.0931 | 3.9547
19 | 0.9251 | 0.23731 | -0.0976 | 3.8983

## 45. Re 1M Mach 0.25 (1)
BIGFOIL.COM POLAR EXPORT
NACA65-312 a=0.8
NACA65-312 a=0.8 |  |  |  | Cl Max: | 1.108 | at alpha= | 8.5 | deg
JavaFoil+Calcfoil stall+Eppler ext transition |  |  |  | L/D Max: | 121.377 | at alpha= | 3.5 | deg
Re: | 1000000 |  |  | Cd Min: | 0.00568 | at alpha= | -0.5 | deg
Mach: | 0.25 |  |  | Cl=0 at alpha= | -2.3629 | deg
|  |  |  | @ Cl=0.1, Cd= | 0.0060802
|  |  |  | @ Cl=0.4, Cd= | 0.0057623
|  |  |  | @ Cl=0.6, Cd= | 0.11647
alpha (deg) | Cl | Cd | Cm | Cl/Cd
-15 | -0.254 | 0.1418 | -0.016 | -1.793
-14.5 | -0.318 | 0.12988 | -0.016 | -2.449
-14 | -0.37 | 0.12561 | -0.016 | -2.945
-13.5 | -0.414 | 0.11743 | -0.017 | -3.526
-13 | -0.453 | 0.10501 | -0.017 | -4.314
-12.5 | -0.487 | 0.09907 | -0.017 | -4.911
-12 | -0.514 | 0.09321 | -0.017 | -5.515
-11.5 | -0.535 | 0.08847 | -0.016 | -6.048
-11 | -0.549 | 0.07898 | -0.017 | -6.955
-10.5 | -0.556 | 0.07379 | -0.017 | -7.541
-10 | -0.557 | 0.06749 | -0.018 | -8.247
-9.5 | -0.55 | 0.06318 | -0.018 | -8.699
-9 | -0.536 | 0.05862 | -0.02 | -9.147
-8.5 | -0.516 | 0.05457 | -0.02 | -9.456
-8 | -0.488 | 0.05108 | -0.021 | -9.547
-7.5 | -0.456 | 0.04776 | -0.022 | -9.546
-7 | -0.421 | 0.04474 | -0.023 | -9.409
-6.5 | -0.383 | 0.04175 | -0.025 | -9.17
-6 | -0.424 | 0.01002 | -0.051 | -42.315
-5.5 | -0.37 | 0.00971 | -0.052 | -38.117
-5 | -0.314 | 0.00938 | -0.052 | -33.511
-4.5 | -0.257 | 0.00906 | -0.053 | -28.367
-4 | -0.198 | 0.0088 | -0.054 | -22.53
-3.5 | -0.138 | 0.00867 | -0.055 | -15.962
-3 | -0.078 | 0.00845 | -0.055 | -9.202
-2.5 | -0.017 | 0.0083 | -0.056 | -2.014
-2 | 0.045 | 0.00819 | -0.057 | 5.453
-1.5 | 0.106 | 0.00585 | -0.058 | 18.141
-1 | 0.168 | 0.0059 | -0.058 | 28.48
-0.5 | 0.23 | 0.00568 | -0.059 | 40.452
0 | 0.291 | 0.00572 | -0.06 | 50.902
0.5 | 0.353 | 0.00577 | -0.06 | 61.072
1 | 0.414 | 0.00576 | -0.061 | 71.89
1.5 | 0.476 | 0.00583 | -0.062 | 81.523
2 | 0.535 | 0.00593 | -0.063 | 90.218
2.5 | 0.596 | 0.00599 | -0.063 | 99.368
3 | 0.655 | 0.0061 | -0.064 | 107.424
3.5 | 0.714 | 0.00588 | -0.065 | 121.377
4 | 0.766 | 0.01148 | -0.065 | 66.742
4.5 | 0.82 | 0.01195 | -0.066 | 68.636
5 | 0.873 | 0.01244 | -0.066 | 70.187
5.5 | 0.923 | 0.01299 | -0.067 | 71.105
6 | 0.97 | 0.0136 | -0.067 | 71.343
6.5 | 1.011 | 0.01421 | -0.068 | 71.117
7 | 1.046 | 0.01496 | -0.069 | 69.887
7.5 | 1.074 | 0.01569 | -0.069 | 68.456
8 | 1.096 | 0.01649 | -0.07 | 66.428
8.5 | 1.108 | 0.01733 | -0.07 | 63.925
9 | 0.917 | 0.05801 | -0.034 | 15.804
9.5 | 0.913 | 0.06183 | -0.033 | 14.767
10 | 0.902 | 0.06746 | -0.032 | 13.366
10.5 | 0.882 | 0.07218 | -0.032 | 12.224
11 | 0.854 | 0.07854 | -0.03 | 10.875
11.5 | 0.819 | 0.08648 | -0.029 | 9.467
12 | 0.767 | 0.09207 | -0.028 | 8.332
12.5 | 0.705 | 0.09968 | -0.029 | 7.072
13 | 0.636 | 0.11016 | -0.029 | 5.77
13.5 | 0.561 | 0.11647 | -0.03 | 4.813

## 46. Re 1M Mach 0.25 (2)
BIGFOIL.COM POLAR EXPORT
NACA65-312 a=0.8
NACA65-312 a=0.8 |  |  |  | Cl Max: | 1.201 | at alpha= | 12 | deg
XFOIL ncrit=9 |  |  |  | L/D Max: | 109.349 | at alpha= | 3.5 | deg
Re: | 1000000 |  |  | Cd Min: | 0.23618 | at alpha= | -20 | deg
Mach: | 0.25 |  |  | Cl=0 at alpha= | -2.4358 | deg
|  |  |  | @ Cl=0.1, Cd= | 0.0055451
|  |  |  | @ Cl=0.4, Cd= | 0.0056901
|  |  |  | @ Cl=0.6, Cd= | 0.0059508
alpha (deg) | Cl | Cd | Cm | Cl/Cd
-20 | -0.6593 | 0.23618 | 0.0275 | -2.7915
-19.5 | -0.6411 | 0.23025 | 0.0235 | -2.7844
-19 | -0.6232 | 0.22376 | 0.0193 | -2.7851
-18.5 | -0.6052 | 0.21701 | 0.015 | -2.7888
-18 | -0.5876 | 0.20926 | 0.0105 | -2.808
-17.5 | -0.5739 | 0.20062 | 0.0052 | -2.8606
-17 | -0.5582 | 0.19291 | 0.0009 | -2.8936
-16.5 | -0.5412 | 0.18574 | -0.0022 | -2.9138
-16 | -0.5242 | 0.17939 | -0.0058 | -2.9221
-15.5 | -0.5089 | 0.17228 | -0.0096 | -2.9539
-15 | -0.4978 | 0.16332 | -0.0149 | -3.048
-14.5 | -0.4877 | 0.15442 | -0.0194 | -3.1583
-14 | -0.4804 | 0.14511 | -0.0232 | -3.3106
-13.5 | -0.4631 | 0.13958 | -0.0256 | -3.3178
-13 | -0.4518 | 0.13235 | -0.0291 | -3.4137
-12.5 | -0.4464 | 0.12263 | -0.0345 | -3.6402
-12 | -0.4424 | 0.11285 | -0.0393 | -3.9202
-10.5 | -0.4455 | 0.08521 | -0.0532 | -5.2283
-10 | -0.4651 | 0.06067 | -0.0778 | -7.6661
-9 | -0.5551 | 0.04286 | -0.079 | -12.9515
-8.5 | -0.5758 | 0.03374 | -0.0748 | -17.0658
-8 | -0.5705 | 0.02531 | -0.0708 | -22.5405
-7.5 | -0.5356 | 0.0211 | -0.0684 | -25.3839
-7 | -0.4967 | 0.01633 | -0.0664 | -30.4164
-6.5 | -0.4449 | 0.01481 | -0.0657 | -30.0405
-6 | -0.3926 | 0.01323 | -0.0648 | -29.675
-5.5 | -0.3395 | 0.01195 | -0.064 | -28.41
-5 | -0.2847 | 0.01107 | -0.0635 | -25.7182
-4.5 | -0.2329 | 0.00976 | -0.0628 | -23.8627
-4 | -0.1767 | 0.00918 | -0.0626 | -19.2484
-3.5 | -0.1203 | 0.00859 | -0.0625 | -14.0047
-3 | -0.0624 | 0.00824 | -0.0627 | -7.5728
-2.5 | -0.0065 | 0.00744 | -0.0628 | -0.87366
-2 | 0.0441 | 0.00565 | -0.063 | 7.8053
-1.5 | 0.1027 | 0.00554 | -0.0633 | 18.5379
-1 | 0.1617 | 0.00552 | -0.0636 | 29.2935
-0.5 | 0.2209 | 0.00556 | -0.0639 | 39.7302
0 | 0.2804 | 0.00561 | -0.0644 | 49.9822
0.5 | 0.3403 | 0.00564 | -0.0651 | 60.3369
1 | 0.3999 | 0.00569 | -0.0656 | 70.2812
1.5 | 0.4592 | 0.00576 | -0.0661 | 79.7222
2 | 0.5185 | 0.00582 | -0.0665 | 89.0893
2.5 | 0.5766 | 0.00588 | -0.0666 | 98.0612
3 | 0.6328 | 0.00605 | -0.0663 | 104.595
3.5 | 0.6889 | 0.0063 | -0.066 | 109.3492
4 | 0.7292 | 0.00773 | -0.0634 | 94.3338
4.5 | 0.7569 | 0.01005 | -0.059 | 75.3134
5 | 0.7972 | 0.01126 | -0.0563 | 70.7993
5.5 | 0.844 | 0.0119 | -0.0543 | 70.9244
6 | 0.8857 | 0.0127 | -0.0514 | 69.7402
6.5 | 0.9221 | 0.01319 | -0.0471 | 69.909
7 | 0.9571 | 0.01465 | -0.0437 | 65.3311
7.5 | 0.992 | 0.01568 | -0.0399 | 63.2653
8 | 1.0247 | 0.01696 | -0.0361 | 60.4186
8.5 | 1.0556 | 0.01849 | -0.0323 | 57.0903
9 | 1.0804 | 0.02085 | -0.028 | 51.8177
9.5 | 1.1137 | 0.02266 | -0.0249 | 49.1483
10 | 1.1446 | 0.02472 | -0.0218 | 46.3026
10.5 | 1.1699 | 0.02738 | -0.0184 | 42.7283
11 | 1.1887 | 0.03111 | -0.0148 | 38.2096
11.5 | 1.1998 | 0.03542 | -0.011 | 33.8735
12 | 1.201 | 0.04038 | -0.0077 | 29.7424
12.5 | 1.1927 | 0.04638 | -0.0053 | 25.7158
13 | 1.1625 | 0.05556 | -0.0044 | 20.9233
13.5 | 1.1386 | 0.06475 | -0.006 | 17.5846
14 | 1.1166 | 0.07501 | -0.01 | 14.886
14.5 | 1.0463 | 0.09676 | -0.0219 | 10.8134
15 | 0.8739 | 0.15956 | -0.0567 | 5.4769
15.5 | 0.8662 | 0.17501 | -0.0647 | 4.9494
16 | 0.8703 | 0.18638 | -0.0707 | 4.6695
16.5 | 0.8813 | 0.19533 | -0.0754 | 4.5119
17 | 0.8868 | 0.20643 | -0.0811 | 4.2959

## 47. Re 1M Mach 0.50 (1)
BIGFOIL.COM POLAR EXPORT
NACA65-312 a=0.8
NACA65-312 a=0.8 |  |  |  | Cl Max: | 1.19 | at alpha= | 20 | deg
JavaFoil+Calcfoil stall+Eppler ext transition |  |  |  | L/D Max: | 116.568 | at alpha= | 2.5 | deg
Re: | 1000000 |  |  | Cd Min: | 0.00569 | at alpha= | 2.5 | deg
Mach: | 0.5 |  |  | Cl=0 at alpha= | -2.3623 | deg
|  |  |  | @ Cl=0.1, Cd= | 0.0065029
|  |  |  | @ Cl=0.4, Cd= | 0.0059817
|  |  |  | @ Cl=0.6, Cd= | 0.0059193
alpha (deg) | Cl | Cd | Cm | Cl/Cd
-20 | -0.957 | 0.19737 | -0.02 | -4.848
-19.5 | -0.929 | 0.19031 | -0.02 | -4.884
-19 | -0.902 | 0.18482 | -0.02 | -4.88
-18.5 | -0.875 | 0.18147 | -0.02 | -4.823
-18 | -0.849 | 0.1711 | -0.021 | -4.962
-17.5 | -0.823 | 0.16483 | -0.021 | -4.99
-17 | -0.797 | 0.16675 | -0.022 | -4.778
-16.5 | -0.767 | 0.15967 | -0.021 | -4.806
-16 | -0.741 | 0.1497 | -0.021 | -4.948
-15.5 | -0.714 | 0.14936 | -0.021 | -4.78
-15 | -0.687 | 0.1372 | -0.022 | -5.01
-14.5 | -0.661 | 0.13396 | -0.022 | -4.931
-14 | -0.633 | 0.12893 | -0.021 | -4.908
-13.5 | -0.605 | 0.12278 | -0.021 | -4.931
-13 | -0.579 | 0.11892 | -0.022 | -4.866
-12.5 | -0.552 | 0.11549 | -0.022 | -4.777
-12 | -0.525 | 0.11077 | -0.022 | -4.737
-11.5 | -0.498 | 0.10771 | -0.023 | -4.621
-11 | -0.47 | 0.10221 | -0.021 | -4.597
-10.5 | -0.443 | 0.09703 | -0.022 | -4.565
-10 | -0.416 | 0.09771 | -0.022 | -4.255
-9.5 | -0.389 | 0.09461 | -0.022 | -4.109
-9 | -0.362 | 0.09206 | -0.023 | -3.928
-8.5 | -0.334 | 0.08965 | -0.023 | -3.731
-8 | -0.307 | 0.08177 | -0.021 | -3.753
-7.5 | -0.28 | 0.05726 | -0.022 | -4.886
-7 | -0.253 | 0.04977 | -0.024 | -5.079
-6.5 | -0.353 | 0.04725 | -0.022 | -7.479
-6 | -0.346 | 0.04267 | -0.024 | -8.108
-5.5 | -0.315 | 0.03954 | -0.026 | -7.969
-5 | -0.34 | 0.00989 | -0.059 | -34.375
-4.5 | -0.282 | 0.00952 | -0.059 | -29.586
-4 | -0.219 | 0.0095 | -0.06 | -23.055
-3.5 | -0.154 | 0.00922 | -0.061 | -16.665
-3 | -0.087 | 0.00896 | -0.062 | -9.671
-2.5 | -0.019 | 0.00878 | -0.063 | -2.125
-2 | 0.05 | 0.0083 | -0.063 | 6.007
-1.5 | 0.119 | 0.00582 | -0.064 | 20.373
-1 | 0.188 | 0.00586 | -0.065 | 32.059
-0.5 | 0.257 | 0.00591 | -0.066 | 43.418
0 | 0.325 | 0.00598 | -0.067 | 54.389
0.5 | 0.394 | 0.006 | -0.068 | 65.716
1 | 0.463 | 0.00579 | -0.068 | 79.944
1.5 | 0.531 | 0.00585 | -0.069 | 90.827
2 | 0.597 | 0.00593 | -0.07 | 100.679
2.5 | 0.664 | 0.00569 | -0.071 | 116.568
3 | 0.729 | 0.0068 | -0.071 | 107.134
3.5 | 0.785 | 0.01235 | -0.071 | 63.57
4 | 0.845 | 0.01292 | -0.072 | 65.373
4.5 | 0.9 | 0.01362 | -0.073 | 66.074
5 | 0.95 | 0.01443 | -0.073 | 65.882
5.5 | 0.993 | 0.01532 | -0.074 | 64.798
6 | 1.021 | 0.01632 | -0.075 | 62.536
6.5 | 0.831 | 0.04462 | -0.033 | 18.622
7 | 0.745 | 0.05193 | -0.031 | 14.352
7.5 | 0.532 | 0.05611 | -0.032 | 9.488
8 | 0.559 | 0.05954 | -0.032 | 9.383
8.5 | 0.585 | 0.06832 | -0.032 | 8.566
9 | 0.612 | 0.09051 | -0.035 | 6.766
9.5 | 0.639 | 0.09421 | -0.035 | 6.779
10 | 0.665 | 0.09695 | -0.035 | 6.858
10.5 | 0.691 | 0.09989 | -0.036 | 6.919
11 | 0.717 | 0.10479 | -0.036 | 6.846
11.5 | 0.745 | 0.11271 | -0.039 | 6.607
12 | 0.771 | 0.11603 | -0.039 | 6.642
12.5 | 0.797 | 0.11947 | -0.04 | 6.668
13 | 0.823 | 0.12191 | -0.041 | 6.751
13.5 | 0.85 | 0.12834 | -0.044 | 6.626
14 | 0.876 | 0.13222 | -0.044 | 6.627
14.5 | 0.902 | 0.13857 | -0.044 | 6.507
15 | 0.928 | 0.14844 | -0.045 | 6.253
15.5 | 0.955 | 0.15456 | -0.048 | 6.182
16 | 0.981 | 0.15897 | -0.048 | 6.171
16.5 | 1.007 | 0.16149 | -0.049 | 6.234
17 | 1.033 | 0.17095 | -0.05 | 6.042
17.5 | 1.061 | 0.17161 | -0.052 | 6.18
18 | 1.086 | 0.17393 | -0.052 | 6.242
18.5 | 1.111 | 0.18021 | -0.053 | 6.164
19 | 1.137 | 0.18631 | -0.054 | 6.101
19.5 | 1.165 | 0.19712 | -0.056 | 5.909
20 | 1.19 | 0.19743 | -0.056 | 6.026

## 48. Re 1M Mach 0.50 (2)
BIGFOIL.COM POLAR EXPORT
NACA65-312 a=0.8
NACA65-312 a=0.8 |  |  |  | Cl Max: | 1.067 | at alpha= | 20 | deg
XFOIL ncrit=9 |  |  |  | L/D Max: | 109.496 | at alpha= | 3 | deg
Re: | 1000000 |  |  | Cd Min: | 0.28978 | at alpha= | 20 | deg
Mach: | 0.5 |  |  | Cl=0 at alpha= | -2.4596 | deg
|  |  |  | @ Cl=0.1, Cd= | 0.0062063
|  |  |  | @ Cl=0.4, Cd= | 0.0060487
|  |  |  | @ Cl=0.6, Cd= | 0.0062828
alpha (deg) | Cl | Cd | Cm | Cl/Cd
-20 | -0.7097 | 0.25845 | 0.0354 | -2.746
-19.5 | -0.6874 | 0.25082 | 0.0303 | -2.7406
-19 | -0.6651 | 0.24285 | 0.0251 | -2.7387
-18.5 | -0.6424 | 0.23412 | 0.0198 | -2.7439
-18 | -0.6207 | 0.22534 | 0.0142 | -2.7545
-17.5 | -0.6007 | 0.21654 | 0.0087 | -2.7741
-17 | -0.5796 | 0.20798 | 0.004 | -2.7868
-16.5 | -0.5572 | 0.20078 | 0.0001 | -2.7752
-16 | -0.536 | 0.19311 | -0.0045 | -2.7756
-15.5 | -0.5157 | 0.18458 | -0.0094 | -2.7939
-15 | -0.4992 | 0.17557 | -0.0153 | -2.8433
-14.5 | -0.4825 | 0.16676 | -0.0202 | -2.8934
-14 | -0.4619 | 0.15914 | -0.0231 | -2.9025
-13.5 | -0.4428 | 0.15191 | -0.027 | -2.9149
-13 | -0.4285 | 0.14296 | -0.0325 | -2.9973
-12.5 | -0.4166 | 0.13395 | -0.0377 | -3.1101
-12 | -0.4074 | 0.1246 | -0.042 | -3.2697
-11.5 | -0.3895 | 0.11824 | -0.0444 | -3.2941
-11 | -0.3651 | 0.10915 | -0.0526 | -3.3449
-10.5 | -0.3451 | 0.09836 | -0.063 | -3.5085
-10 | -0.3361 | 0.08908 | -0.0687 | -3.773
-9.5 | -0.333 | 0.08022 | -0.0731 | -4.1511
-9 | -0.3357 | 0.07047 | -0.0781 | -4.7637
-8.5 | -0.3494 | 0.06185 | -0.0823 | -5.6492
-8 | -0.3797 | 0.04901 | -0.0919 | -7.7474
-7.5 | -0.4118 | 0.04149 | -0.0932 | -9.9253
-7 | -0.4393 | 0.03453 | -0.0894 | -12.7223
-6.5 | -0.4355 | 0.02808 | -0.0859 | -15.5093
-6 | -0.4102 | 0.02236 | -0.0825 | -18.3453
-5.5 | -0.3688 | 0.01722 | -0.0793 | -21.417
-5 | -0.3132 | 0.01401 | -0.077 | -22.3555
-4.5 | -0.2553 | 0.01186 | -0.0749 | -21.5261
-4 | -0.1961 | 0.01048 | -0.0732 | -18.7118
-3.5 | -0.1337 | 0.00958 | -0.0722 | -13.9562
-3 | -0.0703 | 0.00882 | -0.0716 | -7.9705
-2.5 | -0.0049 | 0.00838 | -0.0713 | -0.58473
-2 | 0.0557 | 0.00718 | -0.0713 | 7.7577
-1.5 | 0.1153 | 0.00587 | -0.0713 | 19.6422
-1 | 0.1821 | 0.00585 | -0.0715 | 31.1282
-0.5 | 0.2493 | 0.00594 | -0.0717 | 41.9697
0 | 0.3173 | 0.00596 | -0.0723 | 53.2383
0.5 | 0.3852 | 0.00604 | -0.0729 | 63.7748
1 | 0.4532 | 0.00608 | -0.0735 | 74.5395
1.5 | 0.5211 | 0.00617 | -0.074 | 84.4571
2.5 | 0.654 | 0.00636 | -0.0738 | 102.8302
3 | 0.7172 | 0.00655 | -0.0728 | 109.4962
3.5 | 0.7695 | 0.00735 | -0.0699 | 104.6939
4 | 0.7753 | 0.01033 | -0.0604 | 75.0532
5 | 0.8346 | 0.01294 | -0.0472 | 64.4977
5.5 | 0.8685 | 0.0142 | -0.0414 | 61.162
6 | 0.8984 | 0.01575 | -0.0353 | 57.0413
6.5 | 0.9262 | 0.01724 | -0.0288 | 53.7239
7 | 0.9528 | 0.02006 | -0.0238 | 47.4975
7.5 | 0.9873 | 0.02268 | -0.0189 | 43.5317
8 | 1.0223 | 0.02622 | -0.0139 | 38.9893
8.5 | 1.0423 | 0.03092 | -0.0089 | 33.7096
9 | 1.0359 | 0.03769 | -0.0042 | 27.4847
9.5 | 1.0137 | 0.04638 | -0.0013 | 21.8564
10 | 0.9818 | 0.05635 | -0.0016 | 17.4232
10.5 | 0.9466 | 0.06814 | -0.0056 | 13.892
11 | 0.912 | 0.08228 | -0.0137 | 11.0841
11.5 | 0.8803 | 0.09979 | -0.0256 | 8.8215
12 | 0.8588 | 0.11828 | -0.0369 | 7.2607
12.5 | 0.8478 | 0.13331 | -0.0456 | 6.3596
13 | 0.8445 | 0.14694 | -0.0534 | 5.7472
13.5 | 0.8476 | 0.1595 | -0.0604 | 5.3141
14 | 0.8561 | 0.17089 | -0.0668 | 5.0097
14.5 | 0.8689 | 0.18102 | -0.0725 | 4.8
15 | 0.8818 | 0.19113 | -0.0783 | 4.6136
16 | 0.9087 | 0.21536 | -0.0914 | 4.2194
16.5 | 0.9273 | 0.22496 | -0.0969 | 4.1221
17 | 0.9469 | 0.23374 | -0.1021 | 4.0511
17.5 | 0.9675 | 0.24216 | -0.107 | 3.9953
18 | 0.9869 | 0.25175 | -0.1121 | 3.9202
18.5 | 1.0054 | 0.26182 | -0.1183 | 3.84
19 | 1.0254 | 0.27266 | -0.1251 | 3.7607
19.5 | 1.0463 | 0.28153 | -0.1307 | 3.7165
20 | 1.067 | 0.28978 | -0.1359 | 3.6821

## 49. Re 2M Mach 0.00 (1)
BIGFOIL.COM POLAR EXPORT
NACA65-312 a=0.8
NACA65-312 a=0.8 |  |  |  | Cl Max: | 1.168 | at alpha= | 10.5 | deg
JavaFoil+Calcfoil stall+Eppler ext transition |  |  |  | L/D Max: | 129.45 | at alpha= | 3.5 | deg
Re: | 2000000 |  |  | Cd Min: | 0.00502 | at alpha= | 1.5 | deg
Mach: | 0 |  |  | Cl=0 at alpha= | -2.3644 | deg
|  |  |  | @ Cl=0.1, Cd= | 0.005194
|  |  |  | @ Cl=0.4, Cd= | 0.0050341
|  |  |  | @ Cl=0.6, Cd= | 0.0052338
alpha (deg) | Cl | Cd | Cm | Cl/Cd
-17.5 | -0.492 | 0.15247 | -0.015 | -3.228
-17 | -0.513 | 0.14452 | -0.015 | -3.551
-16.5 | -0.534 | 0.13718 | -0.015 | -3.894
-16 | -0.555 | 0.13064 | -0.016 | -4.246
-15.5 | -0.574 | 0.12491 | -0.016 | -4.599
-15 | -0.593 | 0.1147 | -0.016 | -5.17
-14.5 | -0.61 | 0.10826 | -0.016 | -5.633
-14 | -0.622 | 0.10285 | -0.017 | -6.046
-13.5 | -0.63 | 0.09517 | -0.017 | -6.618
-13 | -0.635 | 0.09014 | -0.017 | -7.04
-12.5 | -0.637 | 0.08384 | -0.018 | -7.598
-12 | -0.636 | 0.07922 | -0.018 | -8.027
-11.5 | -0.631 | 0.07499 | -0.019 | -8.416
-11 | -0.623 | 0.06946 | -0.019 | -8.968
-10.5 | -0.611 | 0.06533 | -0.02 | -9.349
-10 | -0.595 | 0.06049 | -0.021 | -9.839
-9.5 | -0.575 | 0.05718 | -0.022 | -10.051
-9 | -0.551 | 0.05369 | -0.022 | -10.257
-8.5 | -0.526 | 0.0488 | -0.026 | -10.774
-8 | -0.607 | 0.01005 | -0.046 | -60.37
-7.5 | -0.562 | 0.00967 | -0.047 | -58.142
-7 | -0.515 | 0.0093 | -0.048 | -55.419
-6.5 | -0.466 | 0.00896 | -0.049 | -52.028
-6 | -0.414 | 0.00868 | -0.049 | -47.737
-5.5 | -0.361 | 0.00839 | -0.05 | -43.045
-5 | -0.306 | 0.0082 | -0.051 | -37.323
-4.5 | -0.25 | 0.00792 | -0.051 | -31.535
-4 | -0.192 | 0.00777 | -0.052 | -24.742
-3.5 | -0.134 | 0.00766 | -0.053 | -17.507
-3 | -0.075 | 0.00747 | -0.054 | -10.095
-2.5 | -0.016 | 0.00733 | -0.054 | -2.21
-2 | 0.043 | 0.00717 | -0.055 | 6.032
-1.5 | 0.103 | 0.00509 | -0.056 | 20.213
-1 | 0.163 | 0.00512 | -0.056 | 31.775
-0.5 | 0.222 | 0.00516 | -0.057 | 43.137
0 | 0.282 | 0.0052 | -0.058 | 54.218
0.5 | 0.342 | 0.00527 | -0.059 | 64.885
1 | 0.401 | 0.00503 | -0.059 | 79.766
1.5 | 0.461 | 0.00502 | -0.06 | 91.706
2 | 0.519 | 0.00512 | -0.061 | 101.357
2.5 | 0.577 | 0.00521 | -0.061 | 110.876
3 | 0.635 | 0.00527 | -0.062 | 120.503
3.5 | 0.692 | 0.00535 | -0.063 | 129.45
4 | 0.746 | 0.0099 | -0.063 | 75.365
4.5 | 0.8 | 0.01026 | -0.064 | 77.983
5 | 0.852 | 0.01064 | -0.064 | 80.099
5.5 | 0.903 | 0.01106 | -0.065 | 81.652
6 | 0.951 | 0.0115 | -0.066 | 82.681
6.5 | 0.994 | 0.012 | -0.066 | 82.802
7 | 1.033 | 0.01253 | -0.067 | 82.471
7.5 | 1.069 | 0.01303 | -0.067 | 81.999
8 | 1.099 | 0.01369 | -0.068 | 80.266
8.5 | 1.124 | 0.01438 | -0.068 | 78.198
9 | 1.144 | 0.01509 | -0.069 | 75.803
9.5 | 1.158 | 0.01601 | -0.069 | 72.305
10 | 1.166 | 0.01669 | -0.07 | 69.878
10.5 | 1.168 | 0.01776 | -0.07 | 65.756
11 | 1.164 | 0.01884 | -0.071 | 61.768
11.5 | 0.967 | 0.07078 | -0.042 | 13.658
12 | 0.946 | 0.07809 | -0.038 | 12.12
12.5 | 0.924 | 0.08446 | -0.035 | 10.943
13 | 0.9 | 0.09011 | -0.036 | 9.993
13.5 | 0.873 | 0.09534 | -0.035 | 9.156
14 | 0.843 | 0.10169 | -0.034 | 8.293
14.5 | 0.812 | 0.10923 | -0.034 | 7.433
15 | 0.78 | 0.11559 | -0.034 | 6.744
15.5 | 0.746 | 0.12434 | -0.034 | 6

## 50. Re 2M Mach 0.00 (2)
BIGFOIL.COM POLAR EXPORT
NACA65-312 a=0.8
NACA65-312 a=0.8 |  |  |  | Cl Max: | 1.5083 | at alpha= | 17 | deg
XFOIL ncrit=9 |  |  |  | L/D Max: | 118.798 | at alpha= | 3 | deg
Re: | 2000000 |  |  | Cd Min: | 0.11073 | at alpha= | 20 | deg
Mach: | 0 |  |  | Cl=0 at alpha= | -2.4284 | deg
|  |  |  | @ Cl=0.1, Cd= | 0.0046198
|  |  |  | @ Cl=0.4, Cd= | 0.0045045
|  |  |  | @ Cl=0.6, Cd= | 0.0050938
alpha (deg) | Cl | Cd | Cm | Cl/Cd
-15.5 | -0.9397 | 0.05883 | -0.0636 | -15.9731
-15 | -1.0205 | 0.04132 | -0.0739 | -24.6975
-14.5 | -1.0245 | 0.0361 | -0.0751 | -28.3795
-14 | -1.0421 | 0.03039 | -0.0744 | -34.2909
-13.5 | -1.0172 | 0.02771 | -0.0754 | -36.7088
-13 | -1.0056 | 0.02599 | -0.0715 | -38.6918
-12.5 | -0.986 | 0.0245 | -0.0676 | -40.2449
-12 | -0.9498 | 0.02363 | -0.0659 | -40.1947
-11.5 | -0.9414 | 0.01881 | -0.0617 | -50.0478
-11 | -0.894 | 0.01833 | -0.0612 | -48.7725
-10.5 | -0.8479 | 0.01756 | -0.0605 | -48.2859
-10 | -0.8018 | 0.0164 | -0.0599 | -48.8902
-9.5 | -0.7542 | 0.01543 | -0.0593 | -48.8788
-9 | -0.7052 | 0.0144 | -0.0589 | -48.9722
-8.5 | -0.6552 | 0.01353 | -0.0585 | -48.4257
-8 | -0.61 | 0.01161 | -0.0576 | -52.5409
-7.5 | -0.5578 | 0.01095 | -0.0575 | -50.9406
-7 | -0.5043 | 0.01038 | -0.0576 | -48.5838
-6.5 | -0.4511 | 0.00973 | -0.0576 | -46.3618
-6 | -0.3971 | 0.00919 | -0.0577 | -43.21
-5 | -0.2888 | 0.00804 | -0.0579 | -35.9204
-4.5 | -0.2328 | 0.00774 | -0.0583 | -30.0775
-4 | -0.1765 | 0.0075 | -0.0587 | -23.5333
-3.5 | -0.1206 | 0.00712 | -0.059 | -16.9382
-3 | -0.0641 | 0.00691 | -0.0595 | -9.2764
-2.5 | -0.0077 | 0.00656 | -0.06 | -1.1738
-1.5 | 0.0999 | 0.00462 | -0.061 | 21.6234
-1 | 0.1572 | 0.00449 | -0.0615 | 35.0111
-0.5 | 0.2147 | 0.00441 | -0.0621 | 48.6848
0 | 0.2723 | 0.00443 | -0.0627 | 61.4673
0.5 | 0.3304 | 0.00446 | -0.0633 | 74.0807
1 | 0.3881 | 0.00449 | -0.0639 | 86.4365
1.5 | 0.4456 | 0.00456 | -0.0644 | 97.7193
2 | 0.5026 | 0.00466 | -0.0649 | 107.8541
2.5 | 0.558 | 0.00488 | -0.0651 | 114.3443
3 | 0.613 | 0.00516 | -0.0653 | 118.7984
3.5 | 0.6585 | 0.00635 | -0.0641 | 103.7008
4 | 0.7 | 0.00782 | -0.0623 | 89.5141
4.5 | 0.7436 | 0.00899 | -0.0607 | 82.7141
5 | 0.7934 | 0.00955 | -0.06 | 83.0785
5.5 | 0.8441 | 0.00999 | -0.0594 | 84.4945
6 | 0.8926 | 0.01056 | -0.0585 | 84.5265
6.5 | 0.9422 | 0.01095 | -0.0578 | 86.0457
7 | 0.9896 | 0.01144 | -0.0567 | 86.5035
7.5 | 1.0308 | 0.01208 | -0.0544 | 85.3311
8 | 1.0763 | 0.01246 | -0.0529 | 86.3804
8.5 | 1.1209 | 0.01307 | -0.0515 | 85.7613
9 | 1.1578 | 0.014 | -0.0487 | 82.7
9.5 | 1.1879 | 0.01495 | -0.0448 | 79.4582
10 | 1.2226 | 0.01574 | -0.0418 | 77.6747
10.5 | 1.257 | 0.01661 | -0.0391 | 75.6773
11 | 1.2915 | 0.01751 | -0.0366 | 73.7579
11.5 | 1.3098 | 0.01956 | -0.032 | 66.9632
12 | 1.3435 | 0.02063 | -0.0298 | 65.1236
12.5 | 1.3733 | 0.02201 | -0.0274 | 62.3944
13 | 1.3979 | 0.02382 | -0.0245 | 58.686
13.5 | 1.4255 | 0.02546 | -0.0223 | 55.9898
14 | 1.4504 | 0.02737 | -0.0201 | 52.9923
14.5 | 1.4655 | 0.03018 | -0.0173 | 48.5586
15 | 1.4644 | 0.03461 | -0.0141 | 42.3115
15.5 | 1.4796 | 0.03774 | -0.0124 | 39.2051
16 | 1.4929 | 0.04122 | -0.0112 | 36.2179
16.5 | 1.5044 | 0.04511 | -0.0103 | 33.3496
17 | 1.5083 | 0.05009 | -0.0099 | 30.1118
17.5 | 1.5073 | 0.05601 | -0.0101 | 26.9113
18 | 1.5043 | 0.06261 | -0.0112 | 24.0265
18.5 | 1.4933 | 0.07088 | -0.0135 | 21.068
19 | 1.4814 | 0.07997 | -0.0168 | 18.5244
19.5 | 1.4547 | 0.09233 | -0.0225 | 15.7554
20 | 1.4039 | 0.11073 | -0.0326 | 12.6786

## 51. Re 2M Mach 0.10 (1)
BIGFOIL.COM POLAR EXPORT
NACA65-312 a=0.8
NACA65-312 a=0.8 |  |  |  | Cl Max: | 1.159 | at alpha= | 10 | deg
JavaFoil+Calcfoil stall+Eppler ext transition |  |  |  | L/D Max: | 129.416 | at alpha= | 3.5 | deg
Re: | 2000000 |  |  | Cd Min: | 0.00502 | at alpha= | 1 | deg
Mach: | 0.1 |  |  | Cl=0 at alpha= | -2.3644 | deg
|  |  |  | @ Cl=0.1, Cd= | 0.0052135
|  |  |  | @ Cl=0.4, Cd= | 0.0050317
|  |  |  | @ Cl=0.6, Cd= | 0.0052207
alpha (deg) | Cl | Cd | Cm | Cl/Cd
-17 | -0.468 | 0.14686 | -0.015 | -3.189
-16.5 | -0.492 | 0.138 | -0.016 | -3.567
-16 | -0.516 | 0.13232 | -0.016 | -3.9
-15.5 | -0.539 | 0.1249 | -0.016 | -4.316
-15 | -0.561 | 0.11782 | -0.016 | -4.764
-14.5 | -0.582 | 0.11101 | -0.017 | -5.241
-14 | -0.597 | 0.10504 | -0.017 | -5.683
-13.5 | -0.608 | 0.09865 | -0.017 | -6.166
-13 | -0.616 | 0.09118 | -0.017 | -6.759
-12.5 | -0.622 | 0.08553 | -0.018 | -7.268
-12 | -0.623 | 0.07971 | -0.018 | -7.822
-11.5 | -0.621 | 0.07506 | -0.018 | -8.275
-11 | -0.615 | 0.07038 | -0.019 | -8.745
-10.5 | -0.605 | 0.06566 | -0.02 | -9.219
-10 | -0.591 | 0.06149 | -0.021 | -9.616
-9.5 | -0.573 | 0.05796 | -0.022 | -9.878
-9 | -0.55 | 0.05374 | -0.023 | -10.237
-8.5 | -0.527 | 0.0485 | -0.026 | -10.858
-8 | -0.607 | 0.01012 | -0.047 | -60.013
-7.5 | -0.563 | 0.00969 | -0.047 | -58.123
-7 | -0.517 | 0.00939 | -0.048 | -55.023
-6.5 | -0.468 | 0.00905 | -0.049 | -51.672
-6 | -0.416 | 0.00875 | -0.05 | -47.531
-5.5 | -0.362 | 0.00844 | -0.05 | -42.942
-5 | -0.307 | 0.00822 | -0.051 | -37.404
-4.5 | -0.251 | 0.00798 | -0.052 | -31.416
-4 | -0.193 | 0.0078 | -0.052 | -24.763
-3.5 | -0.135 | 0.00765 | -0.053 | -17.617
-3 | -0.076 | 0.00746 | -0.054 | -10.16
-2.5 | -0.016 | 0.00732 | -0.055 | -2.223
-2 | 0.043 | 0.00718 | -0.055 | 6.054
-1.5 | 0.103 | 0.00511 | -0.056 | 20.233
-1 | 0.164 | 0.00514 | -0.057 | 31.844
-0.5 | 0.224 | 0.00517 | -0.057 | 43.205
0 | 0.284 | 0.0052 | -0.058 | 54.565
0.5 | 0.344 | 0.00525 | -0.059 | 65.497
1 | 0.403 | 0.00502 | -0.06 | 80.363
1.5 | 0.463 | 0.00508 | -0.06 | 91.169
2 | 0.521 | 0.0051 | -0.061 | 102.126
2.5 | 0.58 | 0.0052 | -0.062 | 111.618
3 | 0.638 | 0.00526 | -0.062 | 121.37
3.5 | 0.695 | 0.00537 | -0.063 | 129.416
4 | 0.749 | 0.00993 | -0.064 | 75.465
4.5 | 0.804 | 0.01031 | -0.064 | 77.94
5 | 0.856 | 0.0107 | -0.065 | 80.031
5.5 | 0.906 | 0.01112 | -0.065 | 81.534
6 | 0.954 | 0.01158 | -0.066 | 82.394
6.5 | 0.997 | 0.01208 | -0.067 | 82.539
7 | 1.036 | 0.01262 | -0.067 | 82.099
7.5 | 1.071 | 0.01319 | -0.068 | 81.164
8 | 1.1 | 0.01381 | -0.068 | 79.631
8.5 | 1.124 | 0.01451 | -0.069 | 77.431
9 | 1.142 | 0.01525 | -0.069 | 74.876
9.5 | 1.154 | 0.01606 | -0.07 | 71.837
10 | 1.159 | 0.0169 | -0.07 | 68.586
10.5 | 1.157 | 0.01803 | -0.071 | 64.191
11 | 1.148 | 0.01938 | -0.071 | 59.233
11.5 | 0.947 | 0.07363 | -0.039 | 12.866
12 | 0.927 | 0.07969 | -0.037 | 11.638
12.5 | 0.902 | 0.08555 | -0.035 | 10.539
13 | 0.873 | 0.09068 | -0.034 | 9.63
13.5 | 0.842 | 0.09793 | -0.034 | 8.594
14 | 0.808 | 0.10422 | -0.034 | 7.748
14.5 | 0.772 | 0.10992 | -0.034 | 7.022
15 | 0.735 | 0.11879 | -0.034 | 6.188

## 52. Re 2M Mach 0.10 (2)
BIGFOIL.COM POLAR EXPORT
NACA65-312 a=0.8
NACA65-312 a=0.8 |  |  |  | Cl Max: | 1.4796 | at alpha= | 16.5 | deg
XFOIL ncrit=9 |  |  |  | L/D Max: | 119.015 | at alpha= | 3 | deg
Re: | 2000000 |  |  | Cd Min: | 0.21133 | at alpha= | -18.5 | deg
Mach: | 0.1 |  |  | Cl=0 at alpha= | -2.4294 | deg
|  |  |  | @ Cl=0.1, Cd= | 0.0046399
|  |  |  | @ Cl=0.4, Cd= | 0.0045117
|  |  |  | @ Cl=0.6, Cd= | 0.0050965
alpha (deg) | Cl | Cd | Cm | Cl/Cd
-18.5 | -0.6 | 0.21133 | 0.0133 | -2.8392
-18 | -0.5832 | 0.20482 | 0.0092 | -2.8474
-17.5 | -0.5683 | 0.19611 | 0.0048 | -2.8979
-17 | -0.5542 | 0.18822 | 0.0006 | -2.9444
-16.5 | -0.5413 | 0.17991 | -0.0035 | -3.0087
-16 | -0.5298 | 0.17225 | -0.0073 | -3.0758
-15.5 | -0.5226 | 0.16248 | -0.0116 | -3.2164
-14.5 | -0.8707 | 0.05696 | -0.0658 | -15.2862
-14 | -0.9688 | 0.03817 | -0.0762 | -25.3812
-13.5 | -0.9762 | 0.03309 | -0.0764 | -29.5014
-13 | -0.9617 | 0.02897 | -0.0781 | -33.1964
-12.5 | -0.9681 | 0.02658 | -0.0717 | -36.4221
-12 | -0.9416 | 0.02522 | -0.0688 | -37.3354
-11.5 | -0.9375 | 0.02031 | -0.0642 | -46.1595
-11 | -0.8954 | 0.01919 | -0.0631 | -46.6597
-10.5 | -0.8491 | 0.01847 | -0.0622 | -45.9718
-10 | -0.8035 | 0.01725 | -0.0614 | -46.5797
-9.5 | -0.7569 | 0.01604 | -0.0606 | -47.1883
-9 | -0.7081 | 0.01491 | -0.0601 | -47.4916
-8.5 | -0.6586 | 0.01385 | -0.0595 | -47.5523
-8 | -0.6122 | 0.01203 | -0.0586 | -50.8894
-7.5 | -0.561 | 0.0111 | -0.0583 | -50.5405
-7 | -0.5071 | 0.01054 | -0.0583 | -48.112
-6.5 | -0.4536 | 0.00985 | -0.0582 | -46.0508
-6 | -0.3995 | 0.00927 | -0.0582 | -43.096
-5.5 | -0.3442 | 0.00886 | -0.0584 | -38.8488
-5 | -0.2906 | 0.00808 | -0.0583 | -35.9653
-4.5 | -0.2343 | 0.00777 | -0.0587 | -30.1544
-4 | -0.1776 | 0.00752 | -0.0591 | -23.617
-3.5 | -0.1213 | 0.00714 | -0.0594 | -16.9888
-3 | -0.0644 | 0.00692 | -0.0598 | -9.3064
-2.5 | -0.0077 | 0.0066 | -0.0603 | -1.1667
-2 | 0.0468 | 0.00569 | -0.0608 | 8.225
-1.5 | 0.1005 | 0.00463 | -0.0613 | 21.7063
-1 | 0.1581 | 0.00451 | -0.0619 | 35.0554
-0.5 | 0.2159 | 0.00442 | -0.0624 | 48.8462
0 | 0.2739 | 0.00444 | -0.063 | 61.6892
0.5 | 0.3322 | 0.00447 | -0.0636 | 74.3177
1 | 0.3903 | 0.0045 | -0.0642 | 86.7333
1.5 | 0.4482 | 0.00457 | -0.0648 | 98.0744
2 | 0.5055 | 0.00467 | -0.0652 | 108.2441
2.5 | 0.5612 | 0.0049 | -0.0654 | 114.5306
3 | 0.6165 | 0.00518 | -0.0656 | 119.0154
3.5 | 0.6618 | 0.00641 | -0.0643 | 103.2449
4 | 0.7032 | 0.00789 | -0.0624 | 89.1255
4.5 | 0.747 | 0.00905 | -0.0608 | 82.5414
5 | 0.7972 | 0.00961 | -0.06 | 82.9553
5.5 | 0.8481 | 0.01005 | -0.0594 | 84.3881
6 | 0.8967 | 0.01062 | -0.0584 | 84.435
6.5 | 0.9464 | 0.01103 | -0.0576 | 85.8024
7 | 0.9936 | 0.01154 | -0.0563 | 86.1005
7.5 | 1.035 | 0.01219 | -0.0539 | 84.9057
8 | 1.0801 | 0.01259 | -0.0522 | 85.7903
8.5 | 1.1242 | 0.01323 | -0.0506 | 84.9735
9 | 1.154 | 0.01439 | -0.0464 | 80.1946
9.5 | 1.1883 | 0.01519 | -0.0431 | 78.2291
10 | 1.2228 | 0.01606 | -0.0401 | 76.1395
10.5 | 1.2575 | 0.01698 | -0.0373 | 74.0577
11 | 1.2905 | 0.01805 | -0.0345 | 71.4958
11.5 | 1.3109 | 0.02004 | -0.0302 | 65.4142
12 | 1.3432 | 0.02129 | -0.0278 | 63.0907
12.5 | 1.3718 | 0.02285 | -0.0251 | 60.035
13 | 1.3955 | 0.02484 | -0.0222 | 56.1795
13.5 | 1.4226 | 0.02662 | -0.0199 | 53.441
14 | 1.4441 | 0.02893 | -0.0174 | 49.917
14.5 | 1.4378 | 0.03384 | -0.0135 | 42.4882
15 | 1.4562 | 0.03671 | -0.0118 | 39.6677
15.5 | 1.466 | 0.04056 | -0.0101 | 36.144
16 | 1.4738 | 0.0449 | -0.009 | 32.8241
16.5 | 1.4796 | 0.04975 | -0.0085 | 29.7407
17 | 1.479 | 0.05569 | -0.0087 | 26.5577
17.5 | 1.4684 | 0.06344 | -0.01 | 23.1463
18 | 1.4593 | 0.0716 | -0.0124 | 20.3813
18.5 | 1.4345 | 0.08305 | -0.0169 | 17.2727
19 | 1.4067 | 0.09618 | -0.0235 | 14.6257
19.5 | 1.3489 | 0.11684 | -0.0355 | 11.5448

## 53. Re 2M Mach 0.25 (1)
BIGFOIL.COM POLAR EXPORT
NACA65-312 a=0.8
NACA65-312 a=0.8 |  |  |  | Cl Max: | 1.116 | at alpha= | 9 | deg
JavaFoil+Calcfoil stall+Eppler ext transition |  |  |  | L/D Max: | 130.483 | at alpha= | 3.5 | deg
Re: | 2000000 |  |  | Cd Min: | 0.00502 | at alpha= | 0.5 | deg
Mach: | 0.25 |  |  | Cl=0 at alpha= | -2.3629 | deg
|  |  |  | @ Cl=0.1, Cd= | 0.0053485
|  |  |  | @ Cl=0.4, Cd= | 0.0050662
|  |  |  | @ Cl=0.6, Cd= | 0.11443
alpha (deg) | Cl | Cd | Cm | Cl/Cd
-15.5 | -0.176 | 0.13793 | -0.017 | -1.274
-15 | -0.254 | 0.13022 | -0.017 | -1.954
-14.5 | -0.318 | 0.12269 | -0.017 | -2.595
-14 | -0.37 | 0.11323 | -0.017 | -3.271
-13.5 | -0.414 | 0.10715 | -0.018 | -3.868
-13 | -0.454 | 0.09777 | -0.018 | -4.639
-12.5 | -0.487 | 0.09197 | -0.018 | -5.297
-12 | -0.515 | 0.08513 | -0.018 | -6.045
-11.5 | -0.535 | 0.08123 | -0.017 | -6.591
-11 | -0.55 | 0.07357 | -0.018 | -7.473
-10.5 | -0.557 | 0.06983 | -0.019 | -7.978
-10 | -0.557 | 0.0643 | -0.02 | -8.67
-9.5 | -0.551 | 0.06038 | -0.021 | -9.121
-9 | -0.537 | 0.05599 | -0.021 | -9.596
-8.5 | -0.518 | 0.05199 | -0.023 | -9.959
-8 | -0.489 | 0.04869 | -0.024 | -10.049
-7.5 | -0.461 | 0.04354 | -0.028 | -10.595
-7 | -0.523 | 0.00972 | -0.049 | -53.802
-6.5 | -0.475 | 0.00933 | -0.05 | -50.921
-6 | -0.424 | 0.00893 | -0.051 | -47.492
-5.5 | -0.37 | 0.00861 | -0.052 | -42.988
-5 | -0.314 | 0.00835 | -0.052 | -37.648
-4.5 | -0.257 | 0.00806 | -0.053 | -31.877
-4 | -0.198 | 0.00792 | -0.054 | -25.02
-3.5 | -0.138 | 0.0077 | -0.055 | -17.973
-3 | -0.078 | 0.00759 | -0.055 | -10.246
-2.5 | -0.017 | 0.00743 | -0.056 | -2.251
-2 | 0.045 | 0.00726 | -0.057 | 6.151
-1.5 | 0.106 | 0.00514 | -0.058 | 20.655
-1 | 0.168 | 0.00517 | -0.058 | 32.48
-0.5 | 0.23 | 0.0052 | -0.059 | 44.177
0 | 0.291 | 0.00526 | -0.06 | 55.377
0.5 | 0.353 | 0.00502 | -0.061 | 70.289
1 | 0.414 | 0.00508 | -0.061 | 81.485
1.5 | 0.476 | 0.00509 | -0.062 | 93.511
2 | 0.535 | 0.00518 | -0.063 | 103.46
2.5 | 0.596 | 0.00525 | -0.063 | 113.427
3 | 0.655 | 0.00533 | -0.064 | 122.872
3.5 | 0.714 | 0.00547 | -0.065 | 130.483
4 | 0.768 | 0.0102 | -0.065 | 75.286
4.5 | 0.823 | 0.0106 | -0.066 | 77.636
5 | 0.876 | 0.01102 | -0.066 | 79.448
5.5 | 0.926 | 0.01151 | -0.067 | 80.49
6 | 0.973 | 0.01202 | -0.068 | 80.985
6.5 | 1.014 | 0.01255 | -0.068 | 80.833
7 | 1.049 | 0.01321 | -0.069 | 79.458
7.5 | 1.078 | 0.01382 | -0.069 | 78.021
8 | 1.1 | 0.01459 | -0.07 | 75.373
8.5 | 1.113 | 0.01543 | -0.07 | 72.132
9 | 1.116 | 0.01645 | -0.071 | 67.881
9.5 | 1.11 | 0.01732 | -0.071 | 64.087
10 | 0.907 | 0.06298 | -0.039 | 14.405
10.5 | 0.886 | 0.06819 | -0.037 | 12.987
11 | 0.856 | 0.07468 | -0.033 | 11.46
11.5 | 0.82 | 0.08042 | -0.033 | 10.197
12 | 0.768 | 0.08795 | -0.032 | 8.736
12.5 | 0.706 | 0.09407 | -0.032 | 7.503
13 | 0.636 | 0.10297 | -0.032 | 6.179
13.5 | 0.561 | 0.1065 | -0.033 | 5.271
14 | 0.481 | 0.11443 | -0.034 | 4.204

## 54. Re 2M Mach 0.25 (2)
BIGFOIL.COM POLAR EXPORT
NACA65-312 a=0.8
NACA65-312 a=0.8 |  |  |  | Cl Max: | 1.3531 | at alpha= | 13 | deg
XFOIL ncrit=9 |  |  |  | L/D Max: | 119.962 | at alpha= | 3 | deg
Re: | 2000000 |  |  | Cd Min: | 0.2225 | at alpha= | 18 | deg
Mach: | 0.25 |  |  | Cl=0 at alpha= | -2.4326 | deg
|  |  |  | @ Cl=0.1, Cd= | 0.0047836
|  |  |  | @ Cl=0.4, Cd= | 0.0045683
|  |  |  | @ Cl=0.6, Cd= | 0.0050846
alpha (deg) | Cl | Cd | Cm | Cl/Cd
-11 | -0.7102 | 0.039 | -0.0835 | -18.2103
-10.5 | -0.7748 | 0.03112 | -0.0767 | -24.8972
-10 | -0.7673 | 0.02696 | -0.0729 | -28.4607
-9.5 | -0.7435 | 0.02334 | -0.07 | -31.8552
-9 | -0.7084 | 0.02028 | -0.0679 | -34.931
-8.5 | -0.6697 | 0.01708 | -0.0658 | -39.2096
-8 | -0.622 | 0.01498 | -0.0645 | -41.522
-7.5 | -0.5763 | 0.01242 | -0.0629 | -46.401
-7 | -0.5224 | 0.01144 | -0.0622 | -45.6643
-6.5 | -0.4669 | 0.01064 | -0.0618 | -43.8816
-6 | -0.4117 | 0.00981 | -0.0613 | -41.9674
-5.5 | -0.3553 | 0.00919 | -0.0611 | -38.6616
-5 | -0.3 | 0.00834 | -0.0608 | -35.9712
-4.5 | -0.242 | 0.00796 | -0.0609 | -30.402
-3.5 | -0.1253 | 0.00725 | -0.0614 | -17.2828
-3 | -0.0663 | 0.00703 | -0.0618 | -9.431
-2.5 | -0.0076 | 0.00674 | -0.0622 | -1.1276
-2 | 0.0488 | 0.00594 | -0.0626 | 8.2155
-1.5 | 0.1037 | 0.0047 | -0.0631 | 22.0638
-1 | 0.1631 | 0.00456 | -0.0637 | 35.7675
-0.5 | 0.2225 | 0.00449 | -0.0642 | 49.5546
0 | 0.2826 | 0.00449 | -0.0649 | 62.9399
0.5 | 0.3425 | 0.00453 | -0.0655 | 75.6071
1 | 0.4026 | 0.00457 | -0.0661 | 88.0963
1.5 | 0.4623 | 0.00464 | -0.0666 | 99.6336
2 | 0.5216 | 0.00473 | -0.0671 | 110.2748
2.5 | 0.5793 | 0.00496 | -0.0672 | 116.7944
3 | 0.6358 | 0.0053 | -0.0672 | 119.9623
3.5 | 0.6791 | 0.00676 | -0.0652 | 100.4586
4 | 0.7199 | 0.00831 | -0.0628 | 86.6306
4.5 | 0.7655 | 0.00937 | -0.061 | 81.6969
5.5 | 0.8692 | 0.01037 | -0.059 | 83.8187
6 | 0.9186 | 0.01096 | -0.0575 | 83.8139
6.5 | 0.9679 | 0.01148 | -0.0559 | 84.3118
7 | 1.0097 | 0.01236 | -0.053 | 81.6909
7.5 | 1.0534 | 0.01287 | -0.0504 | 81.8493
8 | 1.0919 | 0.0134 | -0.0467 | 81.4851
8.5 | 1.1266 | 0.01431 | -0.0426 | 78.7282
9 | 1.1532 | 0.01579 | -0.0377 | 73.0336
9.5 | 1.1878 | 0.01695 | -0.0341 | 70.0767
10 | 1.2218 | 0.01823 | -0.0307 | 67.0214
10.5 | 1.2516 | 0.01988 | -0.027 | 62.9577
11 | 1.2762 | 0.02202 | -0.023 | 57.9564
11.5 | 1.3014 | 0.02426 | -0.0193 | 53.6439
12 | 1.3253 | 0.0267 | -0.0159 | 49.6367
12.5 | 1.3461 | 0.02949 | -0.0127 | 45.646
13 | 1.3531 | 0.03366 | -0.0091 | 40.199
13.5 | 1.3357 | 0.04045 | -0.0056 | 33.021
14 | 1.3354 | 0.04597 | -0.004 | 29.0494
14.5 | 1.3049 | 0.05549 | -0.004 | 23.5159
15 | 1.2772 | 0.06592 | -0.0063 | 19.375
15.5 | 1.2346 | 0.08018 | -0.0124 | 15.3979
16 | 1.1944 | 0.09662 | -0.0219 | 12.3618
16.5 | 1.1493 | 0.11726 | -0.035 | 9.8013
17 | 1.0551 | 0.15196 | -0.0557 | 6.9433
17.5 | 0.9138 | 0.21057 | -0.0862 | 4.3396
18 | 0.9211 | 0.2225 | -0.0924 | 4.1398

## 55. Re 2M Mach 0.50 (1)
BIGFOIL.COM POLAR EXPORT
NACA65-312 a=0.8
NACA65-312 a=0.8 |  |  |  | Cl Max: | 1.19 | at alpha= | 20 | deg
JavaFoil+Calcfoil stall+Eppler ext transition |  |  |  | L/D Max: | 135.747 | at alpha= | 3 | deg
Re: | 2000000 |  |  | Cd Min: | 0.00513 | at alpha= | -1 | deg
Mach: | 0.5 |  |  | Cl=0 at alpha= | -2.3623 | deg
|  |  |  | @ Cl=0.1, Cd= | 0.0059533
|  |  |  | @ Cl=0.4, Cd= | 0.0052117
|  |  |  | @ Cl=0.6, Cd= | 0.005444
alpha (deg) | Cl | Cd | Cm | Cl/Cd
-20 | -0.957 | 0.1774 | -0.02 | -5.396
-19.5 | -0.932 | 0.17464 | -0.021 | -5.334
-19 | -0.903 | 0.16916 | -0.02 | -5.337
-18.5 | -0.876 | 0.1609 | -0.02 | -5.443
-18 | -0.849 | 0.15471 | -0.021 | -5.489
-17.5 | -0.823 | 0.14979 | -0.021 | -5.492
-17 | -0.797 | 0.14798 | -0.022 | -5.387
-16.5 | -0.768 | 0.14363 | -0.021 | -5.349
-16 | -0.741 | 0.13579 | -0.021 | -5.456
-15.5 | -0.714 | 0.13347 | -0.021 | -5.351
-15 | -0.688 | 0.12315 | -0.022 | -5.583
-14.5 | -0.661 | 0.12017 | -0.022 | -5.499
-14 | -0.633 | 0.11615 | -0.022 | -5.453
-13.5 | -0.606 | 0.10961 | -0.021 | -5.526
-13 | -0.579 | 0.10603 | -0.022 | -5.459
-12.5 | -0.552 | 0.10289 | -0.022 | -5.365
-12 | -0.525 | 0.09933 | -0.023 | -5.285
-11.5 | -0.498 | 0.09465 | -0.023 | -5.261
-11 | -0.47 | 0.09214 | -0.022 | -5.102
-10.5 | -0.443 | 0.07548 | -0.023 | -5.873
-10 | -0.416 | 0.06984 | -0.023 | -5.96
-9.5 | -0.389 | 0.06356 | -0.024 | -6.122
-9 | -0.362 | 0.0583 | -0.024 | -6.21
-8.5 | -0.335 | 0.05442 | -0.024 | -6.153
-8 | -0.307 | 0.06268 | -0.023 | -4.9
-7.5 | -0.28 | 0.05356 | -0.024 | -5.228
-7 | -0.253 | 0.04686 | -0.025 | -5.4
-6.5 | -0.354 | 0.04447 | -0.024 | -7.956
-6 | -0.347 | 0.04073 | -0.027 | -8.514
-5.5 | -0.392 | 0.00928 | -0.058 | -42.205
-5 | -0.34 | 0.00891 | -0.059 | -38.191
-4.5 | -0.282 | 0.00876 | -0.059 | -32.176
-4 | -0.219 | 0.00843 | -0.06 | -25.979
-3.5 | -0.154 | 0.00818 | -0.061 | -18.786
-3 | -0.087 | 0.00794 | -0.062 | -10.912
-2.5 | -0.019 | 0.00775 | -0.063 | -2.409
-2 | 0.05 | 0.00762 | -0.064 | 6.544
-1.5 | 0.119 | 0.00532 | -0.064 | 22.315
-1 | 0.188 | 0.00513 | -0.065 | 36.649
-0.5 | 0.257 | 0.00518 | -0.066 | 49.613
0 | 0.325 | 0.00522 | -0.067 | 62.345
0.5 | 0.394 | 0.00521 | -0.068 | 75.689
1 | 0.463 | 0.00523 | -0.068 | 88.453
1.5 | 0.532 | 0.00536 | -0.069 | 99.128
2 | 0.598 | 0.00545 | -0.07 | 109.757
2.5 | 0.665 | 0.00525 | -0.071 | 126.589
3 | 0.73 | 0.00538 | -0.072 | 135.747
3.5 | 0.787 | 0.01094 | -0.072 | 71.967
4 | 0.847 | 0.01146 | -0.072 | 73.935
4.5 | 0.903 | 0.01206 | -0.073 | 74.885
5 | 0.953 | 0.01278 | -0.074 | 74.598
5.5 | 0.996 | 0.01356 | -0.074 | 73.477
6 | 1.024 | 0.01445 | -0.075 | 70.857
6.5 | 1.015 | 0.01545 | -0.076 | 65.69
7 | 0.747 | 0.04861 | -0.034 | 15.36
7.5 | 0.533 | 0.05352 | -0.035 | 9.961
8 | 0.559 | 0.05523 | -0.034 | 10.129
8.5 | 0.586 | 0.06314 | -0.034 | 9.277
9 | 0.613 | 0.06274 | -0.037 | 9.771
9.5 | 0.639 | 0.08349 | -0.036 | 7.655
10 | 0.665 | 0.08622 | -0.037 | 7.718
10.5 | 0.692 | 0.08916 | -0.037 | 7.758
11 | 0.718 | 0.09266 | -0.038 | 7.749
11.5 | 0.745 | 0.10069 | -0.04 | 7.4
12 | 0.771 | 0.10399 | -0.04 | 7.416
12.5 | 0.797 | 0.10742 | -0.041 | 7.42
13 | 0.824 | 0.1091 | -0.042 | 7.549
13.5 | 0.851 | 0.11147 | -0.044 | 7.631
14 | 0.876 | 0.11728 | -0.044 | 7.474
14.5 | 0.902 | 0.12367 | -0.045 | 7.296
15 | 0.929 | 0.13144 | -0.046 | 7.068
15.5 | 0.956 | 0.13615 | -0.048 | 7.021
16 | 0.981 | 0.13946 | -0.048 | 7.037
16.5 | 1.007 | 0.14513 | -0.049 | 6.942
17 | 1.034 | 0.15154 | -0.051 | 6.824
17.5 | 1.061 | 0.14955 | -0.052 | 7.094
18 | 1.086 | 0.155 | -0.053 | 7.008
18.5 | 1.112 | 0.16071 | -0.053 | 6.919
19 | 1.138 | 0.16786 | -0.055 | 6.781
19.5 | 1.168 | 0.17577 | -0.057 | 6.642
20 | 1.19 | 0.17497 | -0.057 | 6.803

## 56. Re 2M Mach 0.50 (2)
BIGFOIL.COM POLAR EXPORT
NACA65-312 a=0.8
NACA65-312 a=0.8 |  |  |  | Cl Max: | 1.09 | at alpha= | 8.5 | deg
XFOIL ncrit=9 |  |  |  | L/D Max: | 124.245 | at alpha= | 2.5 | deg
Re: | 2000000 |  |  | Cd Min: | 0.25733 | at alpha= | -20 | deg
Mach: | 0.5 |  |  | Cl=0 at alpha= | -2.4401 | deg
|  |  |  | @ Cl=0.1, Cd= | 0.0061517
|  |  |  | @ Cl=0.4, Cd= | 0.0047997
|  |  |  | @ Cl=0.6, Cd= | 0.0050577
alpha (deg) | Cl | Cd | Cm | Cl/Cd
-20 | -0.7094 | 0.25733 | 0.0352 | -2.7568
-19.5 | -0.688 | 0.24877 | 0.03 | -2.7656
-19 | -0.6659 | 0.24161 | 0.0251 | -2.7561
-18.5 | -0.6435 | 0.23371 | 0.02 | -2.7534
-18 | -0.6211 | 0.22565 | 0.0149 | -2.7525
-17.5 | -0.5995 | 0.21633 | 0.0097 | -2.7712
-17 | -0.5786 | 0.20787 | 0.0048 | -2.7835
-16.5 | -0.5588 | 0.19886 | -0.0003 | -2.81
-16 | -0.539 | 0.19018 | -0.0051 | -2.8342
-15.5 | -0.5191 | 0.18271 | -0.0093 | -2.8411
-15 | -0.5008 | 0.17386 | -0.0141 | -2.8805
-14.5 | -0.4817 | 0.16613 | -0.0185 | -2.8995
-14 | -0.4633 | 0.15808 | -0.023 | -2.9308
-13 | -0.4275 | 0.13968 | -0.0343 | -3.0606
-12 | -0.3914 | 0.12093 | -0.0473 | -3.2366
-11.5 | -0.3783 | 0.11347 | -0.051 | -3.3339
-11 | -0.3718 | 0.10438 | -0.0556 | -3.562
-10.5 | -0.3656 | 0.09564 | -0.0602 | -3.8227
-10 | -0.3666 | 0.08596 | -0.0652 | -4.2648
-9.5 | -0.37 | 0.07631 | -0.0706 | -4.8486
-9 | -0.3806 | 0.06511 | -0.0772 | -5.8455
-8.5 | -0.4011 | 0.05194 | -0.0879 | -7.7224
-8 | -0.4343 | 0.0423 | -0.0931 | -10.2671
-7.5 | -0.4673 | 0.03556 | -0.0904 | -13.1412
-7 | -0.4876 | 0.02831 | -0.0863 | -17.2236
-6.5 | -0.4751 | 0.02223 | -0.0826 | -21.372
-6 | -0.44 | 0.01711 | -0.0793 | -25.716
-5 | -0.3323 | 0.0108 | -0.0741 | -30.7685
-4.5 | -0.2731 | 0.00922 | -0.0721 | -29.6204
-4 | -0.208 | 0.00848 | -0.0713 | -24.5283
-3.5 | -0.1418 | 0.00794 | -0.0707 | -17.8589
-2.5 | -0.008 | 0.00715 | -0.0706 | -1.1189
-2 | 0.0588 | 0.00681 | -0.0709 | 8.6344
-1 | 0.1846 | 0.0048 | -0.0717 | 38.4583
-0.5 | 0.2522 | 0.00472 | -0.0722 | 53.4322
0 | 0.3205 | 0.00475 | -0.0729 | 67.4737
0.5 | 0.389 | 0.00479 | -0.0736 | 81.2109
1 | 0.4573 | 0.00485 | -0.0742 | 94.2887
1.5 | 0.5258 | 0.00492 | -0.0748 | 106.8699
2 | 0.5933 | 0.00503 | -0.075 | 117.9523
2.5 | 0.6585 | 0.0053 | -0.0747 | 124.2453
3 | 0.7166 | 0.00601 | -0.0732 | 119.2346
4 | 0.7806 | 0.00983 | -0.0619 | 79.41
4.5 | 0.832 | 0.01053 | -0.0587 | 79.0123
5 | 0.8796 | 0.01116 | -0.0545 | 78.8172
5.5 | 0.9156 | 0.01213 | -0.0483 | 75.4823
6 | 0.9553 | 0.01319 | -0.0429 | 72.4261
6.5 | 0.9908 | 0.01456 | -0.0371 | 68.0495
7 | 1.0146 | 0.01667 | -0.0302 | 60.8638
7.5 | 1.04 | 0.01877 | -0.0234 | 55.4076
8 | 1.0686 | 0.02173 | -0.0177 | 49.1763
8.5 | 1.09 | 0.02613 | -0.0118 | 41.7145
9 | 1.0843 | 0.03341 | -0.0057 | 32.4544
9.5 | 1.0612 | 0.04145 | -0.0015 | 25.6019
10 | 1.0304 | 0.05057 | -0.0003 | 20.3757
10.5 | 0.9955 | 0.06137 | -0.0026 | 16.2213
11 | 0.9628 | 0.07385 | -0.0086 | 13.0372
11.5 | 0.9309 | 0.08906 | -0.0185 | 10.4525
12 | 0.9044 | 0.10777 | -0.0311 | 8.3919
12.5 | 0.8895 | 0.12351 | -0.0407 | 7.2018
13 | 0.8795 | 0.13803 | -0.0494 | 6.3718
13.5 | 0.8729 | 0.15239 | -0.0579 | 5.7281

## 57. Re 3M Mach 0.00 (1)
BIGFOIL.COM POLAR EXPORT
NACA65-312 a=0.8
NACA65-312 a=0.8 |  |  |  | Cl Max: | 1.172 | at alpha= | 10.5 | deg
JavaFoil+Calcfoil stall+Eppler ext transition |  |  |  | L/D Max: | 136.259 | at alpha= | 3.5 | deg
Re: | 3000000 |  |  | Cd Min: | 0.00479 | at alpha= | -1.5 | deg
Mach: | 0 |  |  | Cl=0 at alpha= | -2.3644 | deg
|  |  |  | @ Cl=0.1, Cd= | 0.004889
|  |  |  | @ Cl=0.4, Cd= | 0.0049697
|  |  |  | @ Cl=0.6, Cd= | 0.0049355
alpha (deg) | Cl | Cd | Cm | Cl/Cd
-14 | -0.622 | 0.0992 | -0.018 | -6.275
-13.5 | -0.63 | 0.09309 | -0.018 | -6.771
-13 | -0.635 | 0.08656 | -0.018 | -7.339
-12.5 | -0.638 | 0.08225 | -0.019 | -7.756
-12 | -0.637 | 0.07677 | -0.019 | -8.298
-11.5 | -0.632 | 0.07249 | -0.02 | -8.723
-11 | -0.624 | 0.06765 | -0.021 | -9.228
-10.5 | -0.613 | 0.06273 | -0.022 | -9.773
-10 | -0.606 | 0.05337 | -0.027 | -11.347
-9.5 | -0.582 | 0.05236 | -0.027 | -11.112
-9 | -0.683 | 0.01027 | -0.045 | -66.495
-8.5 | -0.648 | 0.00981 | -0.046 | -66.012
-8 | -0.607 | 0.00943 | -0.046 | -64.292
-7.5 | -0.562 | 0.00906 | -0.047 | -62.1
-7 | -0.515 | 0.00876 | -0.048 | -58.857
-6.5 | -0.466 | 0.00843 | -0.049 | -55.273
-6 | -0.414 | 0.00816 | -0.049 | -50.785
-5.5 | -0.361 | 0.00789 | -0.05 | -45.742
-5 | -0.306 | 0.00771 | -0.051 | -39.678
-4.5 | -0.25 | 0.00748 | -0.051 | -33.372
-4 | -0.192 | 0.00734 | -0.052 | -26.217
-3.5 | -0.134 | 0.00714 | -0.053 | -18.786
-3 | -0.075 | 0.00705 | -0.054 | -10.7
-2.5 | -0.016 | 0.00691 | -0.054 | -2.344
-2 | 0.043 | 0.00677 | -0.055 | 6.391
-1.5 | 0.103 | 0.00479 | -0.056 | 21.477
-1 | 0.163 | 0.00481 | -0.056 | 33.822
-0.5 | 0.222 | 0.00487 | -0.057 | 45.673
0 | 0.282 | 0.00491 | -0.058 | 57.467
0.5 | 0.342 | 0.00495 | -0.059 | 69.115
1 | 0.401 | 0.00497 | -0.059 | 80.756
1.5 | 0.461 | 0.00479 | -0.06 | 96.139
2 | 0.519 | 0.00481 | -0.061 | 107.948
2.5 | 0.577 | 0.00488 | -0.061 | 118.162
3 | 0.635 | 0.00502 | -0.062 | 126.561
3.5 | 0.692 | 0.00508 | -0.063 | 136.259
4 | 0.747 | 0.00834 | -0.063 | 89.525
4.5 | 0.801 | 0.00959 | -0.064 | 83.52
5 | 0.854 | 0.00993 | -0.065 | 85.98
5.5 | 0.904 | 0.01033 | -0.065 | 87.581
6 | 0.952 | 0.01076 | -0.066 | 88.545
6.5 | 0.996 | 0.01121 | -0.066 | 88.801
7 | 1.035 | 0.01168 | -0.067 | 88.634
7.5 | 1.071 | 0.01212 | -0.067 | 88.346
8 | 1.101 | 0.01273 | -0.068 | 86.514
8.5 | 1.126 | 0.01336 | -0.069 | 84.288
9 | 1.147 | 0.01398 | -0.069 | 82.025
9.5 | 1.16 | 0.01488 | -0.07 | 77.986
10 | 1.169 | 0.01551 | -0.07 | 75.405
10.5 | 1.172 | 0.01642 | -0.071 | 71.374
11 | 1.168 | 0.01741 | -0.071 | 67.108
11.5 | 1.157 | 0.01879 | -0.071 | 61.558
12 | 1.124 | 0.02158 | -0.071 | 52.114
12.5 | 0.929 | 0.08112 | -0.04 | 11.45
13 | 0.903 | 0.08662 | -0.039 | 10.429
13.5 | 0.875 | 0.09259 | -0.037 | 9.448
14 | 0.845 | 0.09898 | -0.037 | 8.537
14.5 | 0.814 | 0.10488 | -0.037 | 7.758
15 | 0.781 | 0.11113 | -0.037 | 7.026
15.5 | 0.747 | 0.11904 | -0.036 | 6.275

## 58. Re 3M Mach 0.00 (2)
BIGFOIL.COM POLAR EXPORT
NACA65-312 a=0.8
NACA65-312 a=0.8 |  |  |  | Cl Max: | 1.6038 | at alpha= | 17 | deg
XFOIL ncrit=9 |  |  |  | L/D Max: | 119.274 | at alpha= | 2.5 | deg
Re: | 3000000 |  |  | Cd Min: | 0.08255 | at alpha= | 20 | deg
Mach: | 0 |  |  | Cl=0 at alpha= | -2.425 | deg
|  |  |  | @ Cl=0.1, Cd= | 0.0047274
|  |  |  | @ Cl=0.4, Cd= | 0.0041032
|  |  |  | @ Cl=0.6, Cd= | 0.0053753
alpha (deg) | Cl | Cd | Cm | Cl/Cd
-18 | -1.1891 | 0.05512 | -0.0669 | -21.5729
-17.5 | -1.2329 | 0.04344 | -0.0731 | -28.3817
-17 | -1.2392 | 0.03765 | -0.0749 | -32.9137
-16.5 | -1.242 | 0.03282 | -0.0753 | -37.8428
-16 | -1.2239 | 0.03026 | -0.0749 | -40.4461
-15.5 | -1.2361 | 0.02567 | -0.0727 | -48.1535
-15 | -1.2286 | 0.02249 | -0.0707 | -54.6287
-14.5 | -1.2149 | 0.02115 | -0.0658 | -57.4421
-14 | -1.1829 | 0.02011 | -0.0634 | -58.8215
-13.5 | -1.1436 | 0.01933 | -0.0619 | -59.1619
-13 | -1.102 | 0.01847 | -0.0607 | -59.6643
-12.5 | -1.0595 | 0.01752 | -0.0597 | -60.4737
-12 | -1.0141 | 0.01672 | -0.0589 | -60.6519
-11.5 | -0.9679 | 0.01588 | -0.0583 | -60.9509
-11 | -0.9188 | 0.01525 | -0.0579 | -60.2492
-10.5 | -0.8765 | 0.0136 | -0.0568 | -64.4485
-10 | -0.8296 | 0.01238 | -0.0561 | -67.0113
-9.5 | -0.7779 | 0.01184 | -0.056 | -65.701
-9 | -0.7257 | 0.01123 | -0.056 | -64.6215
-8.5 | -0.6731 | 0.01066 | -0.056 | -63.1426
-8 | -0.6196 | 0.01015 | -0.0561 | -61.0443
-7.5 | -0.5651 | 0.00977 | -0.0563 | -57.8403
-7 | -0.5132 | 0.00891 | -0.0562 | -57.5982
-6.5 | -0.4593 | 0.00832 | -0.0563 | -55.2043
-6 | -0.4039 | 0.00795 | -0.0566 | -50.805
-5.5 | -0.3481 | 0.00763 | -0.0569 | -45.6225
-5 | -0.2917 | 0.0074 | -0.0574 | -39.4189
-4.5 | -0.2359 | 0.00701 | -0.0577 | -33.6519
-4 | -0.1793 | 0.00679 | -0.0582 | -26.4065
-3.5 | -0.1223 | 0.00659 | -0.0587 | -18.5584
-3 | -0.0653 | 0.00637 | -0.0593 | -10.2512
-2.5 | -0.0084 | 0.00616 | -0.0598 | -1.3636
-2 | 0.0476 | 0.00566 | -0.0603 | 8.4099
-1.5 | 0.1021 | 0.00469 | -0.061 | 21.7697
-1 | 0.1581 | 0.0042 | -0.0616 | 37.6429
-0.5 | 0.2156 | 0.00405 | -0.0622 | 53.2346
0 | 0.2735 | 0.004 | -0.0629 | 68.375
0.5 | 0.3313 | 0.00403 | -0.0635 | 82.2084
1 | 0.3891 | 0.00409 | -0.0641 | 95.1345
1.5 | 0.4468 | 0.00416 | -0.0647 | 107.4038
2 | 0.5034 | 0.00432 | -0.0651 | 116.5278
2.5 | 0.5582 | 0.00468 | -0.0653 | 119.2735
3 | 0.6081 | 0.00551 | -0.0648 | 110.363
3.5 | 0.6536 | 0.00673 | -0.0636 | 97.1174
4 | 0.6995 | 0.00781 | -0.0624 | 89.5647
5 | 0.8011 | 0.0089 | -0.0614 | 90.0112
5.5 | 0.8527 | 0.0093 | -0.061 | 91.6882
6 | 0.9044 | 0.00965 | -0.0607 | 93.7202
6.5 | 0.9546 | 0.01009 | -0.0601 | 94.6085
7 | 1.0037 | 0.01056 | -0.0593 | 95.0473
7.5 | 1.0525 | 0.01098 | -0.0584 | 95.8561
8 | 1.099 | 0.01147 | -0.0572 | 95.8152
8.5 | 1.1392 | 0.01192 | -0.0547 | 95.5705
9 | 1.185 | 0.01244 | -0.0535 | 95.2572
9.5 | 1.2279 | 0.01304 | -0.0518 | 94.1641
10 | 1.2636 | 0.01373 | -0.0487 | 92.032
10.5 | 1.2901 | 0.01482 | -0.0442 | 87.0513
11 | 1.3261 | 0.01552 | -0.0417 | 85.4446
11.5 | 1.3595 | 0.01643 | -0.0388 | 82.745
12 | 1.3923 | 0.01741 | -0.0362 | 79.9713
12.5 | 1.4224 | 0.01862 | -0.0333 | 76.391
13 | 1.4462 | 0.02031 | -0.0299 | 71.2063
13.5 | 1.4695 | 0.0221 | -0.0267 | 66.4932
14 | 1.4969 | 0.02365 | -0.0243 | 63.2939
14.5 | 1.521 | 0.02551 | -0.0218 | 59.6237
15 | 1.5439 | 0.02754 | -0.0195 | 56.0603
15.5 | 1.5635 | 0.02992 | -0.0173 | 52.256
16 | 1.5825 | 0.03244 | -0.0153 | 48.7824
16.5 | 1.5959 | 0.03561 | -0.0134 | 44.8161
17 | 1.6038 | 0.0395 | -0.0118 | 40.6025
17.5 | 1.5987 | 0.04505 | -0.0104 | 35.4872
18 | 1.595 | 0.05088 | -0.01 | 31.3483
18.5 | 1.597 | 0.05639 | -0.0103 | 28.3206
19 | 1.5915 | 0.0633 | -0.0115 | 25.1422
19.5 | 1.5799 | 0.07156 | -0.0137 | 22.078
20 | 1.5555 | 0.08255 | -0.0179 | 18.8431

## 59. Re 3M Mach 0.10 (1)
BIGFOIL.COM POLAR EXPORT
NACA65-312 a=0.8
NACA65-312 a=0.8 |  |  |  | Cl Max: | 1.162 | at alpha= | 10 | deg
JavaFoil+Calcfoil stall+Eppler ext transition |  |  |  | L/D Max: | 135.56 | at alpha= | 3.5 | deg
Re: | 3000000 |  |  | Cd Min: | 0.00479 | at alpha= | 1.5 | deg
Mach: | 0.1 |  |  | Cl=0 at alpha= | -2.3644 | deg
|  |  |  | @ Cl=0.1, Cd= | 0.004917
|  |  |  | @ Cl=0.4, Cd= | 0.0050059
|  |  |  | @ Cl=0.6, Cd= | 0.0049245
alpha (deg) | Cl | Cd | Cm | Cl/Cd
-14 | -0.597 | 0.10153 | -0.017 | -5.884
-13.5 | -0.609 | 0.09392 | -0.018 | -6.48
-13 | -0.617 | 0.08901 | -0.018 | -6.93
-12.5 | -0.622 | 0.08243 | -0.019 | -7.55
-12 | -0.624 | 0.07733 | -0.019 | -8.075
-11.5 | -0.622 | 0.07303 | -0.02 | -8.52
-11 | -0.617 | 0.06802 | -0.021 | -9.065
-10.5 | -0.607 | 0.06337 | -0.022 | -9.584
-10 | -0.594 | 0.05863 | -0.024 | -10.136
-9.5 | -0.59 | 0.04662 | -0.03 | -12.652
-9 | -0.682 | 0.0104 | -0.045 | -65.52
-8.5 | -0.648 | 0.00993 | -0.046 | -65.204
-8 | -0.607 | 0.00945 | -0.047 | -64.267
-7.5 | -0.563 | 0.00915 | -0.047 | -61.585
-7 | -0.517 | 0.00878 | -0.048 | -58.853
-6.5 | -0.468 | 0.00849 | -0.049 | -55.053
-6 | -0.416 | 0.00823 | -0.05 | -50.57
-5.5 | -0.362 | 0.00794 | -0.05 | -45.636
-5 | -0.307 | 0.00772 | -0.051 | -39.788
-4.5 | -0.251 | 0.00754 | -0.052 | -33.271
-4 | -0.193 | 0.00736 | -0.052 | -26.239
-3.5 | -0.135 | 0.00722 | -0.053 | -18.674
-3 | -0.076 | 0.00704 | -0.054 | -10.769
-2.5 | -0.016 | 0.0069 | -0.055 | -2.359
-2 | 0.043 | 0.00676 | -0.055 | 6.435
-1.5 | 0.103 | 0.00482 | -0.056 | 21.436
-1 | 0.164 | 0.00485 | -0.057 | 33.717
-0.5 | 0.224 | 0.00488 | -0.057 | 45.763
0 | 0.284 | 0.0049 | -0.058 | 57.879
0.5 | 0.344 | 0.00493 | -0.059 | 69.656
1 | 0.403 | 0.00501 | -0.06 | 80.568
1.5 | 0.463 | 0.00479 | -0.06 | 96.753
2 | 0.521 | 0.00484 | -0.061 | 107.716
2.5 | 0.58 | 0.00489 | -0.062 | 118.602
3 | 0.638 | 0.00499 | -0.062 | 127.784
3.5 | 0.695 | 0.00513 | -0.063 | 135.56
4 | 0.75 | 0.00836 | -0.064 | 89.797
4.5 | 0.805 | 0.00963 | -0.064 | 83.598
5 | 0.857 | 0.01 | -0.065 | 85.767
5.5 | 0.908 | 0.0104 | -0.065 | 87.326
6 | 0.956 | 0.01082 | -0.066 | 88.366
6.5 | 0.999 | 0.01129 | -0.067 | 88.534
7 | 1.038 | 0.01177 | -0.067 | 88.244
7.5 | 1.073 | 0.01225 | -0.068 | 87.586
8 | 1.102 | 0.01285 | -0.068 | 85.787
8.5 | 1.126 | 0.01349 | -0.069 | 83.467
9 | 1.144 | 0.01412 | -0.069 | 81.016
9.5 | 1.156 | 0.01492 | -0.07 | 77.512
10 | 1.162 | 0.01569 | -0.07 | 74.045
10.5 | 1.161 | 0.01665 | -0.071 | 69.742
11 | 1.154 | 0.0178 | -0.071 | 64.836
11.5 | 1.136 | 0.01944 | -0.071 | 58.413
12 | 0.937 | 0.07373 | -0.044 | 12.708
12.5 | 0.904 | 0.08313 | -0.038 | 10.879
13 | 0.875 | 0.08863 | -0.037 | 9.874
13.5 | 0.843 | 0.09416 | -0.037 | 8.955
14 | 0.809 | 0.10022 | -0.036 | 8.07
14.5 | 0.773 | 0.10643 | -0.036 | 7.263
15 | 0.736 | 0.11407 | -0.035 | 6.45

## 60. Re 3M Mach 0.10 (2)
BIGFOIL.COM POLAR EXPORT
NACA65-312 a=0.8
NACA65-312 a=0.8 |  |  |  | Cl Max: | 1.5763 | at alpha= | 16.5 | deg
XFOIL ncrit=9 |  |  |  | L/D Max: | 119.701 | at alpha= | 2.5 | deg
Re: | 3000000 |  |  | Cd Min: | 0.09821 | at alpha= | 20 | deg
Mach: | 0.1 |  |  | Cl=0 at alpha= | -2.4254 | deg
|  |  |  | @ Cl=0.1, Cd= | 0.004779
|  |  |  | @ Cl=0.4, Cd= | 0.0041019
|  |  |  | @ Cl=0.6, Cd= | 0.0053552
alpha (deg) | Cl | Cd | Cm | Cl/Cd
-17 | -1.159 | 0.04871 | -0.0726 | -23.7939
-16.5 | -1.1931 | 0.03922 | -0.0767 | -30.4207
-16 | -1.1814 | 0.03553 | -0.0773 | -33.2508
-15.5 | -1.176 | 0.03164 | -0.0772 | -37.1681
-15 | -1.1854 | 0.02703 | -0.0755 | -43.855
-14.5 | -1.1901 | 0.0229 | -0.0729 | -51.9694
-14 | -1.1787 | 0.02146 | -0.0673 | -54.9254
-13 | -1.1022 | 0.01958 | -0.0637 | -56.2921
-12.5 | -1.0615 | 0.01849 | -0.0622 | -57.4094
-12 | -1.0172 | 0.01755 | -0.0612 | -57.9601
-11.5 | -0.9721 | 0.01654 | -0.0602 | -58.7727
-11 | -0.9236 | 0.01576 | -0.0596 | -58.6041
-10.5 | -0.8726 | 0.01527 | -0.0592 | -57.1447
-10 | -0.834 | 0.01282 | -0.0575 | -65.0546
-9.5 | -0.7825 | 0.01215 | -0.0572 | -64.4033
-9 | -0.73 | 0.0115 | -0.0571 | -63.4783
-8.5 | -0.6773 | 0.01086 | -0.0569 | -62.3665
-8 | -0.6236 | 0.01029 | -0.0569 | -60.6025
-7.5 | -0.5688 | 0.00986 | -0.057 | -57.6876
-7 | -0.5161 | 0.00908 | -0.0568 | -56.8392
-6 | -0.4065 | 0.008 | -0.0571 | -50.8125
-5.5 | -0.3503 | 0.00767 | -0.0574 | -45.6714
-5 | -0.2936 | 0.00743 | -0.0578 | -39.5155
-4.5 | -0.2374 | 0.00703 | -0.0581 | -33.7696
-4 | -0.1804 | 0.0068 | -0.0586 | -26.5294
-3.5 | -0.1231 | 0.00661 | -0.0591 | -18.6233
-3 | -0.0657 | 0.00638 | -0.0596 | -10.2978
-2.5 | -0.0084 | 0.00618 | -0.0601 | -1.3592
-2 | 0.0479 | 0.00569 | -0.0607 | 8.4183
-1.5 | 0.1028 | 0.00473 | -0.0613 | 21.7336
-1 | 0.159 | 0.0042 | -0.0619 | 37.8571
-0.5 | 0.2168 | 0.00406 | -0.0626 | 53.399
0 | 0.275 | 0.00401 | -0.0632 | 68.5786
0.5 | 0.3332 | 0.00404 | -0.0638 | 82.4752
1 | 0.3914 | 0.00409 | -0.0645 | 95.6968
1.5 | 0.4494 | 0.00417 | -0.065 | 107.7698
2 | 0.5063 | 0.00433 | -0.0655 | 116.9284
2.5 | 0.5614 | 0.00469 | -0.0656 | 119.7015
3 | 0.6113 | 0.00555 | -0.065 | 110.1441
3.5 | 0.6567 | 0.00679 | -0.0638 | 96.7158
4 | 0.703 | 0.00786 | -0.0626 | 89.4402
4.5 | 0.7527 | 0.00854 | -0.0618 | 88.1382
5 | 0.8052 | 0.00893 | -0.0615 | 90.168
5.5 | 0.8568 | 0.00936 | -0.061 | 91.5385
6 | 0.909 | 0.0097 | -0.0606 | 93.7113
6.5 | 0.9591 | 0.01017 | -0.0599 | 94.3068
7 | 1.0086 | 0.01063 | -0.059 | 94.8824
7.5 | 1.0574 | 0.01108 | -0.0581 | 95.4332
8 | 1.1033 | 0.01161 | -0.0566 | 95.0301
8.5 | 1.1437 | 0.01203 | -0.0539 | 95.0707
9 | 1.1893 | 0.01259 | -0.0525 | 94.4639
9.5 | 1.2307 | 0.01322 | -0.0504 | 93.0938
10 | 1.2628 | 0.01401 | -0.0465 | 90.1356
10.5 | 1.2918 | 0.01507 | -0.0424 | 85.72
11 | 1.3278 | 0.01584 | -0.0397 | 83.8258
11.5 | 1.361 | 0.01683 | -0.0368 | 80.8675
12 | 1.3934 | 0.01792 | -0.034 | 77.7567
12.5 | 1.4208 | 0.01939 | -0.0307 | 73.2749
13 | 1.4392 | 0.02158 | -0.0266 | 66.6914
13.5 | 1.4699 | 0.02294 | -0.0243 | 64.0759
14 | 1.4964 | 0.02464 | -0.0218 | 60.7305
14.5 | 1.5183 | 0.02681 | -0.0191 | 56.6319
15 | 1.5395 | 0.02911 | -0.0167 | 52.8856
15.5 | 1.5569 | 0.03184 | -0.0144 | 48.8976
16 | 1.5729 | 0.03482 | -0.0124 | 45.1723
16.5 | 1.5763 | 0.0392 | -0.0103 | 40.2117
17 | 1.5693 | 0.045 | -0.0088 | 34.8733
17.5 | 1.566 | 0.05088 | -0.0083 | 30.7783
18 | 1.5718 | 0.05604 | -0.0086 | 28.0478
18.5 | 1.5653 | 0.06317 | -0.0098 | 24.7792
19 | 1.5511 | 0.07195 | -0.0123 | 21.558
19.5 | 1.5278 | 0.08293 | -0.0166 | 18.4228
20 | 1.4862 | 0.09821 | -0.0242 | 15.1329

## 61. Re 3M Mach 0.25 (1)
BIGFOIL.COM POLAR EXPORT
NACA65-312 a=0.8
NACA65-312 a=0.8 |  |  |  | Cl Max: | 1.119 | at alpha= | 9 | deg
JavaFoil+Calcfoil stall+Eppler ext transition |  |  |  | L/D Max: | 136.71 | at alpha= | 3.5 | deg
Re: | 3000000 |  |  | Cd Min: | 0.00478 | at alpha= | 1 | deg
Mach: | 0.25 |  |  | Cl=0 at alpha= | -2.3629 | deg
|  |  |  | @ Cl=0.1, Cd= | 0.0050357
|  |  |  | @ Cl=0.4, Cd= | 0.0048305
|  |  |  | @ Cl=0.6, Cd= | 0.11102
alpha (deg) | Cl | Cd | Cm | Cl/Cd
-13 | -0.454 | 0.09392 | -0.018 | -4.831
-12.5 | -0.487 | 0.08917 | -0.019 | -5.466
-12 | -0.515 | 0.08278 | -0.019 | -6.222
-11.5 | -0.536 | 0.07785 | -0.019 | -6.885
-11 | -0.55 | 0.07242 | -0.019 | -7.601
-10.5 | -0.558 | 0.06726 | -0.02 | -8.293
-10 | -0.558 | 0.06245 | -0.021 | -8.939
-9.5 | -0.552 | 0.05817 | -0.022 | -9.487
-9 | -0.539 | 0.05363 | -0.024 | -10.059
-8.5 | -0.525 | 0.04713 | -0.029 | -11.133
-8 | -0.607 | 0.0099 | -0.048 | -61.302
-7.5 | -0.567 | 0.00949 | -0.049 | -59.723
-7 | -0.523 | 0.0091 | -0.049 | -57.458
-6.5 | -0.475 | 0.00876 | -0.05 | -54.183
-6 | -0.424 | 0.0084 | -0.051 | -50.467
-5.5 | -0.37 | 0.00814 | -0.052 | -45.506
-5 | -0.315 | 0.00785 | -0.052 | -40.085
-4.5 | -0.257 | 0.0076 | -0.053 | -33.795
-4 | -0.198 | 0.00747 | -0.054 | -26.539
-3.5 | -0.138 | 0.00726 | -0.055 | -19.051
-3 | -0.078 | 0.00716 | -0.055 | -10.86
-2.5 | -0.017 | 0.007 | -0.056 | -2.389
-2 | 0.045 | 0.00683 | -0.057 | 6.538
-1.5 | 0.106 | 0.00484 | -0.058 | 21.946
-1 | 0.168 | 0.00488 | -0.058 | 34.477
-0.5 | 0.23 | 0.00494 | -0.059 | 46.521
0 | 0.291 | 0.00491 | -0.06 | 59.307
0.5 | 0.353 | 0.005 | -0.061 | 70.667
1 | 0.414 | 0.00478 | -0.061 | 86.624
1.5 | 0.476 | 0.0048 | -0.062 | 99.079
2 | 0.536 | 0.00487 | -0.063 | 109.953
2.5 | 0.596 | 0.00497 | -0.063 | 119.922
3 | 0.655 | 0.00507 | -0.064 | 129.167
3.5 | 0.714 | 0.00522 | -0.065 | 136.71
4 | 0.769 | 0.00953 | -0.065 | 80.705
4.5 | 0.824 | 0.00992 | -0.066 | 83.086
5 | 0.877 | 0.01031 | -0.067 | 85.12
5.5 | 0.928 | 0.01074 | -0.067 | 86.367
6 | 0.975 | 0.01122 | -0.068 | 86.875
6.5 | 1.016 | 0.01172 | -0.068 | 86.658
7 | 1.051 | 0.01231 | -0.069 | 85.414
7.5 | 1.08 | 0.01283 | -0.07 | 84.177
8 | 1.102 | 0.01355 | -0.07 | 81.318
8.5 | 1.115 | 0.01434 | -0.071 | 77.749
9 | 1.119 | 0.01528 | -0.071 | 73.247
9.5 | 1.113 | 0.01611 | -0.072 | 69.105
10 | 1.095 | 0.01735 | -0.072 | 63.143
10.5 | 1.057 | 0.01973 | -0.071 | 53.563
11 | 0.858 | 0.07237 | -0.036 | 11.85
11.5 | 0.822 | 0.07793 | -0.036 | 10.543
12 | 0.769 | 0.08482 | -0.034 | 9.067
12.5 | 0.706 | 0.0905 | -0.034 | 7.805
13 | 0.637 | 0.09852 | -0.034 | 6.465
13.5 | 0.562 | 0.1026 | -0.035 | 5.476
14 | 0.481 | 0.11102 | -0.035 | 4.336

## 62. Re 3M Mach 0.25 (2)
BIGFOIL.COM POLAR EXPORT
NACA65-312 a=0.8
NACA65-312 a=0.8 |  |  |  | Cl Max: | 1.447 | at alpha= | 14 | deg
XFOIL ncrit=9 |  |  |  | L/D Max: | 121.979 | at alpha= | 2.5 | deg
Re: | 3000000 |  |  | Cd Min: | 0.2364 | at alpha= | 19 | deg
Mach: | 0.25 |  |  | Cl=0 at alpha= | -2.426 | deg
|  |  |  | @ Cl=0.1, Cd= | 0.0049758
|  |  |  | @ Cl=0.4, Cd= | 0.0041408
|  |  |  | @ Cl=0.6, Cd= | 0.0051695
alpha (deg) | Cl | Cd | Cm | Cl/Cd
-16 | -0.543 | 0.16967 | -0.0083 | -3.2003
-15.5 | -0.5278 | 0.16274 | -0.0122 | -3.2432
-15 | -0.5143 | 0.15533 | -0.0162 | -3.311
-14.5 | -0.5034 | 0.14725 | -0.0202 | -3.4187
-14 | -0.5056 | 0.13527 | -0.0253 | -3.7377
-13.5 | -0.5059 | 0.12514 | -0.0302 | -4.0427
-13 | -0.4998 | 0.11706 | -0.0342 | -4.2696
-12 | -0.721 | 0.04732 | -0.0828 | -15.2367
-11.5 | -0.8641 | 0.031 | -0.0803 | -27.8742
-11 | -0.8956 | 0.02452 | -0.073 | -36.5253
-10.5 | -0.8748 | 0.0207 | -0.0696 | -42.2609
-10 | -0.831 | 0.01893 | -0.0678 | -43.8986
-9.5 | -0.8004 | 0.01501 | -0.0649 | -53.3245
-9 | -0.7481 | 0.01392 | -0.0638 | -53.7428
-8.5 | -0.6961 | 0.01266 | -0.0628 | -54.9842
-8 | -0.643 | 0.01154 | -0.0618 | -55.7192
-7.5 | -0.588 | 0.01065 | -0.0612 | -55.2113
-7 | -0.5312 | 0.01006 | -0.0608 | -52.8032
-6.5 | -0.4777 | 0.00894 | -0.0601 | -53.434
-6 | -0.4207 | 0.00835 | -0.06 | -50.3832
-5.5 | -0.3626 | 0.00793 | -0.06 | -45.7251
-5 | -0.3039 | 0.00759 | -0.0601 | -40.0395
-4.5 | -0.2453 | 0.00722 | -0.0604 | -33.9751
-4 | -0.1865 | 0.0069 | -0.0607 | -27.029
-3.5 | -0.1271 | 0.00671 | -0.0611 | -18.9419
-3 | -0.068 | 0.00646 | -0.0615 | -10.5263
-2.5 | -0.0085 | 0.00626 | -0.062 | -1.3578
-1.5 | 0.1064 | 0.0049 | -0.0631 | 21.7143
-1 | 0.1641 | 0.00424 | -0.0638 | 38.7028
-0.5 | 0.2237 | 0.0041 | -0.0644 | 54.561
0 | 0.2837 | 0.00406 | -0.0651 | 69.8768
0.5 | 0.3439 | 0.00408 | -0.0657 | 84.2892
1.5 | 0.4639 | 0.00421 | -0.067 | 110.19
2 | 0.5226 | 0.00439 | -0.0673 | 119.0433
2.5 | 0.5794 | 0.00475 | -0.0674 | 121.9789
3 | 0.629 | 0.00576 | -0.0664 | 109.2014
3.5 | 0.6744 | 0.00707 | -0.0648 | 95.389
4 | 0.7211 | 0.00816 | -0.0632 | 88.3701
4.5 | 0.7731 | 0.00875 | -0.0624 | 88.3543
5 | 0.8271 | 0.00915 | -0.0618 | 90.3934
5.5 | 0.8801 | 0.0096 | -0.0609 | 91.6771
6 | 0.9329 | 0.01002 | -0.06 | 93.1038
6.5 | 0.9827 | 0.01061 | -0.0585 | 92.6202
7 | 1.0333 | 0.01108 | -0.0572 | 93.2581
7.5 | 1.0813 | 0.01165 | -0.0553 | 92.8155
8 | 1.1234 | 0.01243 | -0.0523 | 90.3781
9 | 1.1977 | 0.01356 | -0.0444 | 88.326
9.5 | 1.2317 | 0.01453 | -0.0403 | 84.7694
10 | 1.2625 | 0.01582 | -0.036 | 79.804
10.5 | 1.2965 | 0.01704 | -0.0323 | 76.0857
11 | 1.3314 | 0.01827 | -0.029 | 72.8736
11.5 | 1.361 | 0.01993 | -0.0252 | 68.289
12 | 1.381 | 0.02239 | -0.0207 | 61.6793
12.5 | 1.4033 | 0.02482 | -0.0168 | 56.5391
13 | 1.4167 | 0.02809 | -0.0128 | 50.4343
13.5 | 1.4305 | 0.03152 | -0.0093 | 45.3839
14 | 1.447 | 0.03487 | -0.0067 | 41.497
14.5 | 1.4393 | 0.04071 | -0.0039 | 35.3549
15 | 1.4356 | 0.04667 | -0.0025 | 30.7607
15.5 | 1.4133 | 0.0553 | -0.0025 | 25.557
16 | 1.3871 | 0.06544 | -0.0048 | 21.1965
16.5 | 1.3417 | 0.07981 | -0.0107 | 16.8112
17 | 1.2969 | 0.09645 | -0.0201 | 13.4463
17.5 | 1.2608 | 0.1138 | -0.031 | 11.0791
18 | 1.2088 | 0.13626 | -0.0453 | 8.8713
19 | 0.9543 | 0.2364 | -0.1018 | 4.0368

## 63. Re 3M Mach 0.50 (1)
BIGFOIL.COM POLAR EXPORT
NACA65-312 a=0.8
NACA65-312 a=0.8 |  |  |  | Cl Max: | 1.191 | at alpha= | 20 | deg
JavaFoil+Calcfoil stall+Eppler ext transition |  |  |  | L/D Max: | 144.125 | at alpha= | 3 | deg
Re: | 3000000 |  |  | Cd Min: | 0.00487 | at alpha= | -0.5 | deg
Mach: | 0.5 |  |  | Cl=0 at alpha= | -2.3623 | deg
|  |  |  | @ Cl=0.1, Cd= | 0.0056383
|  |  |  | @ Cl=0.4, Cd= | 0.00493
|  |  |  | @ Cl=0.6, Cd= | 0.0051033
alpha (deg) | Cl | Cd | Cm | Cl/Cd
-20 | -0.958 | 0.16696 | -0.02 | -5.736
-19.5 | -0.933 | 0.1654 | -0.021 | -5.638
-19 | -0.903 | 0.15881 | -0.02 | -5.688
-18.5 | -0.876 | 0.15428 | -0.021 | -5.681
-18 | -0.85 | 0.14578 | -0.021 | -5.828
-17.5 | -0.823 | 0.14174 | -0.021 | -5.807
-17 | -0.798 | 0.14161 | -0.022 | -5.632
-16.5 | -0.769 | 0.13404 | -0.021 | -5.738
-16 | -0.741 | 0.12733 | -0.021 | -5.822
-15.5 | -0.715 | 0.12578 | -0.022 | -5.682
-15 | -0.688 | 0.11688 | -0.022 | -5.887
-14.5 | -0.661 | 0.11248 | -0.022 | -5.879
-14 | -0.634 | 0.1094 | -0.022 | -5.795
-13.5 | -0.606 | 0.10429 | -0.022 | -5.811
-13 | -0.579 | 0.10096 | -0.022 | -5.737
-12.5 | -0.552 | 0.09626 | -0.023 | -5.737
-12 | -0.525 | 0.09332 | -0.023 | -5.628
-11.5 | -0.498 | 0.09065 | -0.023 | -5.496
-11 | -0.47 | 0.08649 | -0.023 | -5.44
-10.5 | -0.444 | 0.0723 | -0.023 | -6.136
-10 | -0.417 | 0.06741 | -0.024 | -6.181
-9.5 | -0.39 | 0.06108 | -0.025 | -6.38
-9 | -0.363 | 0.05674 | -0.025 | -6.392
-8.5 | -0.336 | 0.05265 | -0.026 | -6.373
-8 | -0.307 | 0.05927 | -0.023 | -5.184
-7.5 | -0.28 | 0.05206 | -0.024 | -5.382
-7 | -0.253 | 0.04555 | -0.026 | -5.564
-6.5 | -0.354 | 0.04339 | -0.025 | -8.164
-6 | -0.348 | 0.03946 | -0.03 | -8.82
-5.5 | -0.392 | 0.00911 | -0.058 | -43.005
-5 | -0.34 | 0.00865 | -0.059 | -39.352
-4.5 | -0.282 | 0.0082 | -0.059 | -34.342
-4 | -0.219 | 0.00793 | -0.06 | -27.619
-3.5 | -0.154 | 0.0077 | -0.061 | -19.947
-3 | -0.087 | 0.00744 | -0.062 | -11.639
-2.5 | -0.019 | 0.00731 | -0.063 | -2.554
-2 | 0.05 | 0.00716 | -0.064 | 6.96
-1.5 | 0.119 | 0.00506 | -0.064 | 23.45
-1 | 0.188 | 0.00502 | -0.065 | 37.404
-0.5 | 0.257 | 0.00487 | -0.066 | 52.779
0 | 0.326 | 0.00487 | -0.067 | 66.841
0.5 | 0.394 | 0.00493 | -0.068 | 79.953
1 | 0.463 | 0.00493 | -0.068 | 93.839
1.5 | 0.532 | 0.00499 | -0.069 | 106.587
2 | 0.598 | 0.0051 | -0.07 | 117.232
2.5 | 0.665 | 0.00521 | -0.071 | 127.496
3 | 0.731 | 0.00507 | -0.072 | 144.125
3.5 | 0.789 | 0.01023 | -0.072 | 77.133
4 | 0.849 | 0.01069 | -0.073 | 79.413
4.5 | 0.905 | 0.01126 | -0.073 | 80.349
5 | 0.955 | 0.01191 | -0.074 | 80.213
5.5 | 0.998 | 0.01262 | -0.075 | 79.047
6 | 1.026 | 0.01344 | -0.075 | 76.329
6.5 | 1.017 | 0.01442 | -0.076 | 70.498
7 | 0.748 | 0.04668 | -0.038 | 16.033
7.5 | 0.534 | 0.05159 | -0.036 | 10.345
8 | 0.56 | 0.05375 | -0.036 | 10.418
8.5 | 0.586 | 0.06029 | -0.035 | 9.721
9 | 0.614 | 0.0604 | -0.039 | 10.164
9.5 | 0.641 | 0.06135 | -0.04 | 10.443
10 | 0.667 | 0.06766 | -0.039 | 9.853
10.5 | 0.693 | 0.0759 | -0.039 | 9.125
11 | 0.719 | 0.08887 | -0.039 | 8.086
11.5 | 0.745 | 0.09412 | -0.041 | 7.92
12 | 0.771 | 0.09743 | -0.041 | 7.919
12.5 | 0.797 | 0.10085 | -0.041 | 7.908
13 | 0.825 | 0.10249 | -0.043 | 8.045
13.5 | 0.851 | 0.10569 | -0.045 | 8.054
14 | 0.877 | 0.10928 | -0.045 | 8.025
14.5 | 0.903 | 0.11773 | -0.045 | 7.669
15 | 0.931 | 0.12272 | -0.048 | 7.585
15.5 | 0.956 | 0.12754 | -0.048 | 7.497
16 | 0.982 | 0.13235 | -0.049 | 7.419
16.5 | 1.008 | 0.13643 | -0.05 | 7.389
17 | 1.037 | 0.141 | -0.053 | 7.352
17.5 | 1.061 | 0.14295 | -0.052 | 7.424
18 | 1.087 | 0.14688 | -0.053 | 7.4
18.5 | 1.113 | 0.15309 | -0.054 | 7.269
19 | 1.14 | 0.15685 | -0.056 | 7.27
19.5 | 1.17 | 0.16533 | -0.059 | 7.078
20 | 1.191 | 0.16828 | -0.057 | 7.079

## 64. Re 3M Mach 0.50 (2)
BIGFOIL.COM POLAR EXPORT
NACA65-312 a=0.8
NACA65-312 a=0.8 |  |  |  | Cl Max: | 1.1207 | at alpha= | 9 | deg
XFOIL ncrit=9 |  |  |  | L/D Max: | 130.217 | at alpha= | 2.5 | deg
Re: | 3000000 |  |  | Cd Min: | 0.25806 | at alpha= | -20 | deg
Mach: | 0.5 |  |  | Cl=0 at alpha= | -2.4322 | deg
|  |  |  | @ Cl=0.1, Cd= | 0.0058676
|  |  |  | @ Cl=0.4, Cd= | 0.004299
|  |  |  | @ Cl=0.6, Cd= | 0.0046313
alpha (deg) | Cl | Cd | Cm | Cl/Cd
-20 | -0.7095 | 0.25806 | 0.0353 | -2.7494
-19.5 | -0.6867 | 0.24991 | 0.0302 | -2.7478
-19 | -0.6646 | 0.24131 | 0.0249 | -2.7541
-18.5 | -0.643 | 0.23257 | 0.0198 | -2.7648
-18 | -0.6214 | 0.224 | 0.0147 | -2.7741
-17.5 | -0.6006 | 0.21601 | 0.0097 | -2.7804
-17 | -0.5803 | 0.20718 | 0.0047 | -2.8009
-16.5 | -0.5603 | 0.19842 | -0.0002 | -2.8238
-16 | -0.5417 | 0.18898 | -0.0051 | -2.8664
-15.5 | -0.5238 | 0.18002 | -0.0099 | -2.9097
-15 | -0.5067 | 0.17107 | -0.0148 | -2.9619
-14 | -0.4607 | 0.15492 | -0.0263 | -2.9738
-13.5 | -0.442 | 0.14436 | -0.0332 | -3.0618
-13 | -0.4321 | 0.13481 | -0.0378 | -3.2053
-12.5 | -0.4188 | 0.12672 | -0.0422 | -3.3049
-12 | -0.4017 | 0.11974 | -0.0461 | -3.3548
-11.5 | -0.3924 | 0.11075 | -0.0509 | -3.5431
-11 | -0.3877 | 0.10117 | -0.056 | -3.8322
-10.5 | -0.3855 | 0.09157 | -0.0611 | -4.2099
-10 | -0.3939 | 0.08076 | -0.0675 | -4.8774
-9.5 | -0.397 | 0.07151 | -0.073 | -5.5517
-9 | -0.394 | 0.06329 | -0.0784 | -6.2253
-8.5 | -0.424 | 0.04908 | -0.0902 | -8.639
-8 | -0.4594 | 0.04059 | -0.0934 | -11.3181
-7.5 | -0.4882 | 0.03508 | -0.0893 | -13.9168
-7 | -0.4984 | 0.0279 | -0.0856 | -17.8638
-6.5 | -0.4904 | 0.02012 | -0.0814 | -24.3738
-6 | -0.4589 | 0.01368 | -0.0774 | -33.5453
-5.5 | -0.4055 | 0.01066 | -0.0746 | -38.0394
-5 | -0.3438 | 0.00922 | -0.0726 | -37.2885
-4.5 | -0.2794 | 0.00826 | -0.0713 | -33.8257
-4 | -0.2128 | 0.00762 | -0.0706 | -27.9265
-3.5 | -0.1454 | 0.00713 | -0.0702 | -20.3927
-3 | -0.0771 | 0.00685 | -0.0703 | -11.2555
-2 | 0.0587 | 0.00634 | -0.0708 | 9.2587
-1.5 | 0.1234 | 0.0056 | -0.0713 | 22.0357
-1 | 0.1863 | 0.00448 | -0.0719 | 41.5848
-0.5 | 0.2541 | 0.00429 | -0.0725 | 59.2308
0 | 0.3222 | 0.00427 | -0.0732 | 75.4567
0.5 | 0.3912 | 0.00429 | -0.074 | 91.1888
1 | 0.4598 | 0.00436 | -0.0747 | 105.4587
1.5 | 0.5283 | 0.00443 | -0.0753 | 119.2551
2 | 0.5957 | 0.0046 | -0.0755 | 129.5
2.5 | 0.6589 | 0.00506 | -0.075 | 130.2174
3 | 0.7027 | 0.00667 | -0.0715 | 105.3523
3.5 | 0.7428 | 0.00827 | -0.0672 | 89.8186
4 | 0.7927 | 0.00919 | -0.064 | 86.2568
4.5 | 0.8494 | 0.00971 | -0.0616 | 87.4768
5 | 0.9024 | 0.01034 | -0.0583 | 87.2727
5.5 | 0.9479 | 0.01095 | -0.0533 | 86.5662
6 | 0.9828 | 0.01202 | -0.0468 | 81.7637
6.5 | 1.0234 | 0.0131 | -0.0412 | 78.1221
7 | 1.0572 | 0.01463 | -0.0349 | 72.2625
7.5 | 1.0838 | 0.01675 | -0.028 | 64.7045
8 | 1.1017 | 0.01975 | -0.0205 | 55.7823
8.5 | 1.1187 | 0.02388 | -0.0134 | 46.8467
9 | 1.1207 | 0.02991 | -0.0071 | 37.4691
9.5 | 1.0951 | 0.03802 | -0.0019 | 28.8033
10 | 1.0591 | 0.0474 | 0.0003 | 22.3439
10.5 | 1.0219 | 0.058 | -0.0012 | 17.619
11 | 0.9854 | 0.07047 | -0.0064 | 13.9833
11.5 | 0.9509 | 0.08527 | -0.0156 | 11.1516
12 | 0.9232 | 0.10287 | -0.0279 | 8.9744
12.5 | 0.9024 | 0.12085 | -0.0392 | 7.4671
13 | 0.8879 | 0.13646 | -0.0487 | 6.5067
13.5 | 0.8854 | 0.14975 | -0.0566 | 5.9125
14 | 0.8901 | 0.16156 | -0.0636 | 5.5094

## 65. Re 4M Mach 0.00 (1)
BIGFOIL.COM POLAR EXPORT
NACA65-312 a=0.8
NACA65-312 a=0.8 |  |  |  | Cl Max: | 1.174 | at alpha= | 10.5 | deg
JavaFoil+Calcfoil stall+Eppler ext transition |  |  |  | L/D Max: | 138.215 | at alpha= | 3.5 | deg
Re: | 4000000 |  |  | Cd Min: | 0.00466 | at alpha= | -1.5 | deg
Mach: | 0 |  |  | Cl=0 at alpha= | -2.3644 | deg
|  |  |  | @ Cl=0.1, Cd= | 0.004751
|  |  |  | @ Cl=0.4, Cd= | 0.0047997
|  |  |  | @ Cl=0.6, Cd= | 0.0048215
alpha (deg) | Cl | Cd | Cm | Cl/Cd
-15 | -0.594 | 0.10922 | -0.017 | -5.435
-14.5 | -0.611 | 0.10355 | -0.018 | -5.899
-14 | -0.623 | 0.0962 | -0.018 | -6.477
-13.5 | -0.631 | 0.09059 | -0.019 | -6.967
-13 | -0.636 | 0.08561 | -0.019 | -7.432
-12.5 | -0.639 | 0.08052 | -0.02 | -7.932
-12 | -0.638 | 0.07543 | -0.02 | -8.454
-11.5 | -0.633 | 0.07089 | -0.021 | -8.93
-11 | -0.627 | 0.06523 | -0.023 | -9.607
-10.5 | -0.62 | 0.05796 | -0.026 | -10.691
-10 | -0.733 | 0.01062 | -0.043 | -69.005
-9.5 | -0.713 | 0.01032 | -0.044 | -69.098
-9 | -0.683 | 0.00974 | -0.045 | -70.096
-8.5 | -0.648 | 0.00939 | -0.046 | -68.966
-8 | -0.607 | 0.00904 | -0.046 | -67.138
-7.5 | -0.562 | 0.00865 | -0.047 | -64.989
-7 | -0.515 | 0.0084 | -0.048 | -61.387
-6.5 | -0.466 | 0.00809 | -0.049 | -57.572
-6 | -0.414 | 0.00785 | -0.049 | -52.788
-5.5 | -0.361 | 0.0076 | -0.05 | -47.531
-5 | -0.306 | 0.00741 | -0.051 | -41.286
-4.5 | -0.25 | 0.00724 | -0.051 | -34.491
-4 | -0.192 | 0.00703 | -0.052 | -27.346
-3.5 | -0.134 | 0.0069 | -0.053 | -19.433
-3 | -0.075 | 0.00678 | -0.054 | -11.116
-2.5 | -0.016 | 0.00661 | -0.054 | -2.452
-2 | 0.043 | 0.00648 | -0.055 | 6.678
-1.5 | 0.103 | 0.00466 | -0.056 | 22.093
-1 | 0.163 | 0.00466 | -0.056 | 34.902
-0.5 | 0.222 | 0.00468 | -0.057 | 47.568
0 | 0.282 | 0.00473 | -0.058 | 59.665
0.5 | 0.342 | 0.00478 | -0.059 | 71.546
1 | 0.401 | 0.0048 | -0.059 | 83.688
1.5 | 0.461 | 0.00486 | -0.06 | 94.793
2 | 0.519 | 0.00467 | -0.061 | 111.145
2.5 | 0.577 | 0.00477 | -0.061 | 121.102
3 | 0.635 | 0.0049 | -0.062 | 129.729
3.5 | 0.692 | 0.00501 | -0.063 | 138.215
4 | 0.747 | 0.00796 | -0.063 | 93.873
4.5 | 0.802 | 0.00818 | -0.064 | 98.021
5 | 0.854 | 0.00948 | -0.065 | 90.09
5.5 | 0.905 | 0.00986 | -0.065 | 91.834
6 | 0.954 | 0.01026 | -0.066 | 92.957
6.5 | 0.997 | 0.01069 | -0.066 | 93.321
7 | 1.037 | 0.01113 | -0.067 | 93.152
7.5 | 1.072 | 0.01154 | -0.068 | 92.936
8 | 1.103 | 0.01212 | -0.068 | 91.009
8.5 | 1.128 | 0.0127 | -0.069 | 88.863
9 | 1.148 | 0.01327 | -0.069 | 86.533
9.5 | 1.162 | 0.01412 | -0.07 | 82.336
10 | 1.171 | 0.0147 | -0.07 | 79.67
10.5 | 1.174 | 0.01556 | -0.071 | 75.456
11 | 1.171 | 0.01649 | -0.071 | 71
11.5 | 1.161 | 0.01766 | -0.071 | 65.702
12 | 1.139 | 0.01898 | -0.072 | 59.989
12.5 | 0.942 | 0.0737 | -0.047 | 12.776
13 | 0.909 | 0.08264 | -0.043 | 10.999
13.5 | 0.878 | 0.08974 | -0.04 | 9.783
14 | 0.847 | 0.09657 | -0.039 | 8.769
14.5 | 0.816 | 0.10133 | -0.039 | 8.048
15 | 0.782 | 0.10887 | -0.038 | 7.181
15.5 | 0.748 | 0.11715 | -0.037 | 6.384

## 66. Re 4M Mach 0.00 (2)
BIGFOIL.COM POLAR EXPORT
NACA65-312 a=0.8
NACA65-312 a=0.8 |  |  |  | Cl Max: | 1.6716 | at alpha= | 19 | deg
XFOIL ncrit=9 |  |  |  | L/D Max: | 119.549 | at alpha= | 2 | deg
Re: | 4000000 |  |  | Cd Min: | 0.07579 | at alpha= | -20 | deg
Mach: | 0 |  |  | Cl=0 at alpha= | -2.4217 | deg
|  |  |  | @ Cl=0.1, Cd= | 0.0049424
|  |  |  | @ Cl=0.4, Cd= | 0.0038914
|  |  |  | @ Cl=0.6, Cd= | 0.0056437
alpha (deg) | Cl | Cd | Cm | Cl/Cd
-20 | -1.245 | 0.07579 | -0.054 | -16.427
-19.5 | -1.3129 | 0.05693 | -0.0666 | -23.0617
-19 | -1.3485 | 0.04617 | -0.0724 | -29.2073
-18.5 | -1.3607 | 0.03957 | -0.0747 | -34.3872
-18 | -1.3617 | 0.03474 | -0.0756 | -39.1969
-17.5 | -1.3605 | 0.03057 | -0.0754 | -44.5044
-17 | -1.3507 | 0.02748 | -0.0745 | -49.1521
-16.5 | -1.3386 | 0.02487 | -0.0729 | -53.8239
-16 | -1.3198 | 0.02302 | -0.0708 | -57.3328
-15.5 | -1.2916 | 0.02143 | -0.0698 | -60.2706
-14.5 | -1.2448 | 0.01945 | -0.062 | -64
-14 | -1.2189 | 0.01738 | -0.0591 | -70.1323
-13.5 | -1.1787 | 0.01628 | -0.0578 | -72.4017
-13 | -1.1325 | 0.01559 | -0.0571 | -72.6427
-12.5 | -1.0858 | 0.01485 | -0.0565 | -73.1178
-12 | -1.0376 | 0.01414 | -0.056 | -73.3805
-11 | -0.9388 | 0.01277 | -0.0554 | -73.5161
-10.5 | -0.8875 | 0.01222 | -0.0553 | -72.6268
-10 | -0.8343 | 0.01185 | -0.0554 | -70.4051
-9.5 | -0.7872 | 0.01054 | -0.0547 | -74.6869
-9 | -0.7349 | 0.00989 | -0.0547 | -74.3074
-8.5 | -0.6811 | 0.00946 | -0.0548 | -71.9979
-8 | -0.6267 | 0.00903 | -0.055 | -69.402
-7.5 | -0.5719 | 0.00866 | -0.0553 | -66.0393
-7 | -0.5166 | 0.00834 | -0.0556 | -61.9424
-6.5 | -0.4612 | 0.008 | -0.056 | -57.65
-5.5 | -0.3507 | 0.0071 | -0.0565 | -49.3944
-5 | -0.2941 | 0.00687 | -0.057 | -42.8093
-4.5 | -0.2372 | 0.00669 | -0.0575 | -35.4559
-4 | -0.1806 | 0.0064 | -0.058 | -28.2188
-3.5 | -0.1234 | 0.00624 | -0.0586 | -19.7756
-3 | -0.0662 | 0.00604 | -0.0591 | -10.9603
-2.5 | -0.0089 | 0.00588 | -0.0597 | -1.5136
-2 | 0.0479 | 0.00554 | -0.0603 | 8.6462
-1.5 | 0.1037 | 0.0049 | -0.061 | 21.1633
-1 | 0.159 | 0.00414 | -0.0616 | 38.4058
-0.5 | 0.2163 | 0.00387 | -0.0623 | 55.8915
0 | 0.2741 | 0.00379 | -0.063 | 72.3219
0.5 | 0.3319 | 0.00381 | -0.0636 | 87.1129
1 | 0.3898 | 0.00386 | -0.0643 | 100.9845
2 | 0.5033 | 0.00421 | -0.0652 | 119.5487
2.5 | 0.5562 | 0.00479 | -0.0651 | 116.1169
4 | 0.7014 | 0.00762 | -0.0628 | 92.0472
4.5 | 0.7532 | 0.00811 | -0.0625 | 92.873
5 | 0.8062 | 0.00845 | -0.0623 | 95.4083
5.5 | 0.8587 | 0.0088 | -0.0621 | 97.5795
6 | 0.9108 | 0.00915 | -0.0618 | 99.541
6.5 | 0.9617 | 0.00957 | -0.0613 | 100.4911
7 | 1.0128 | 0.00993 | -0.0609 | 101.994
7.5 | 1.062 | 0.01038 | -0.0602 | 102.3121
8 | 1.1093 | 0.01091 | -0.0591 | 101.6774
9 | 1.199 | 0.01162 | -0.0559 | 103.1842
9.5 | 1.2431 | 0.01218 | -0.0544 | 102.0608
10 | 1.2835 | 0.01292 | -0.0523 | 99.3421
10.5 | 1.3192 | 0.01352 | -0.0492 | 97.574
11 | 1.3529 | 0.01419 | -0.0459 | 95.3418
11.5 | 1.3858 | 0.01501 | -0.0428 | 92.3251
12 | 1.4163 | 0.01603 | -0.0396 | 88.3531
12.5 | 1.4434 | 0.01734 | -0.036 | 83.2411
13 | 1.473 | 0.01855 | -0.0331 | 79.407
13.5 | 1.5037 | 0.01972 | -0.0306 | 76.2525
14 | 1.5315 | 0.02112 | -0.0279 | 72.5142
14.5 | 1.5567 | 0.02278 | -0.0252 | 68.3363
15 | 1.5802 | 0.02462 | -0.0226 | 64.1836
15.5 | 1.5994 | 0.02689 | -0.0199 | 59.4794
16 | 1.61 | 0.03 | -0.017 | 53.6667
16.5 | 1.6281 | 0.03255 | -0.015 | 50.0184
17 | 1.6426 | 0.0356 | -0.0132 | 46.1404
17.5 | 1.6529 | 0.03922 | -0.0117 | 42.1443
18 | 1.6643 | 0.04295 | -0.0107 | 38.7497
18.5 | 1.6697 | 0.04753 | -0.0101 | 35.1294
19 | 1.6716 | 0.05285 | -0.01 | 31.6291
19.5 | 1.6681 | 0.05914 | -0.0107 | 28.206
20 | 1.6596 | 0.06658 | -0.0123 | 24.9264

## 67. Re 4M Mach 0.10 (1)
BIGFOIL.COM POLAR EXPORT
NACA65-312 a=0.8
NACA65-312 a=0.8 |  |  |  | Cl Max: | 1.164 | at alpha= | 10 | deg
JavaFoil+Calcfoil stall+Eppler ext transition |  |  |  | L/D Max: | 138.301 | at alpha= | 3.5 | deg
Re: | 4000000 |  |  | Cd Min: | 0.00462 | at alpha= | 1.5 | deg
Mach: | 0.1 |  |  | Cl=0 at alpha= | -2.3644 | deg
|  |  |  | @ Cl=0.1, Cd= | 0.0047785
|  |  |  | @ Cl=0.4, Cd= | 0.004828
|  |  |  | @ Cl=0.6, Cd= | 0.0048045
alpha (deg) | Cl | Cd | Cm | Cl/Cd
-14.5 | -0.582 | 0.10527 | -0.017 | -5.533
-14 | -0.598 | 0.0993 | -0.018 | -6.021
-13.5 | -0.609 | 0.09303 | -0.019 | -6.551
-13 | -0.618 | 0.08638 | -0.019 | -7.15
-12.5 | -0.623 | 0.08134 | -0.02 | -7.662
-12 | -0.625 | 0.07613 | -0.02 | -8.212
-11.5 | -0.623 | 0.07066 | -0.021 | -8.82
-11 | -0.618 | 0.0662 | -0.022 | -9.339
-10.5 | -0.611 | 0.0603 | -0.025 | -10.137
-10 | -0.702 | 0.01352 | -0.042 | -51.945
-9.5 | -0.708 | 0.01028 | -0.044 | -68.868
-9 | -0.682 | 0.00986 | -0.045 | -69.105
-8.5 | -0.648 | 0.00943 | -0.046 | -68.714
-8 | -0.607 | 0.00905 | -0.047 | -67.087
-7.5 | -0.563 | 0.00874 | -0.047 | -64.44
-7 | -0.517 | 0.00841 | -0.048 | -61.478
-6.5 | -0.468 | 0.00817 | -0.049 | -57.214
-6 | -0.416 | 0.00791 | -0.05 | -52.575
-5.5 | -0.362 | 0.00764 | -0.05 | -47.422
-5 | -0.307 | 0.0074 | -0.051 | -41.532
-4.5 | -0.251 | 0.00723 | -0.052 | -34.691
-4 | -0.193 | 0.00709 | -0.052 | -27.24
-3.5 | -0.135 | 0.00689 | -0.053 | -19.565
-3 | -0.076 | 0.0068 | -0.054 | -11.15
-2.5 | -0.016 | 0.00666 | -0.055 | -2.445
-2 | 0.043 | 0.00646 | -0.055 | 6.726
-1.5 | 0.103 | 0.00469 | -0.056 | 22.024
-1 | 0.164 | 0.00467 | -0.057 | 34.994
-0.5 | 0.224 | 0.0047 | -0.057 | 47.545
0 | 0.284 | 0.00475 | -0.058 | 59.655
0.5 | 0.344 | 0.00479 | -0.059 | 71.745
1 | 0.403 | 0.00483 | -0.06 | 83.56
1.5 | 0.463 | 0.00462 | -0.06 | 100.356
2 | 0.521 | 0.0047 | -0.061 | 110.908
2.5 | 0.58 | 0.00477 | -0.062 | 121.514
3 | 0.638 | 0.00487 | -0.062 | 131.006
3.5 | 0.696 | 0.00503 | -0.063 | 138.301
4 | 0.751 | 0.00795 | -0.064 | 94.395
4.5 | 0.805 | 0.00823 | -0.064 | 97.847
5 | 0.858 | 0.00954 | -0.065 | 89.963
5.5 | 0.909 | 0.00991 | -0.066 | 91.795
6 | 0.957 | 0.01031 | -0.066 | 92.862
6.5 | 1.001 | 0.01077 | -0.067 | 92.883
7 | 1.04 | 0.01121 | -0.067 | 92.754
7.5 | 1.074 | 0.01167 | -0.068 | 92.027
8 | 1.104 | 0.01222 | -0.068 | 90.359
8.5 | 1.128 | 0.01283 | -0.069 | 87.916
9 | 1.146 | 0.01342 | -0.07 | 85.39
9.5 | 1.158 | 0.01414 | -0.07 | 81.911
10 | 1.164 | 0.01489 | -0.071 | 78.179
10.5 | 1.164 | 0.01579 | -0.071 | 73.668
11 | 1.156 | 0.01683 | -0.071 | 68.693
11.5 | 1.142 | 0.01808 | -0.072 | 63.153
12 | 1.11 | 0.0202 | -0.071 | 54.957
12.5 | 0.909 | 0.07939 | -0.042 | 11.451
13 | 0.878 | 0.08562 | -0.04 | 10.258
13.5 | 0.845 | 0.09236 | -0.039 | 9.147
14 | 0.81 | 0.09858 | -0.037 | 8.215
14.5 | 0.774 | 0.10396 | -0.038 | 7.444
15 | 0.737 | 0.11043 | -0.037 | 6.67

## 68. Re 4M Mach 0.10 (2)
BIGFOIL.COM POLAR EXPORT
NACA65-312 a=0.8
NACA65-312 a=0.8 |  |  |  | Cl Max: | 1.6477 | at alpha= | 18 | deg
XFOIL ncrit=9 |  |  |  | L/D Max: | 120.261 | at alpha= | 2 | deg
Re: | 4000000 |  |  | Cd Min: | 0.07663 | at alpha= | 20 | deg
Mach: | 0.1 |  |  | Cl=0 at alpha= | -2.4221 | deg
|  |  |  | @ Cl=0.1, Cd= | 0.0049609
|  |  |  | @ Cl=0.4, Cd= | 0.0038723
|  |  |  | @ Cl=0.6, Cd= | 0.0057443
alpha (deg) | Cl | Cd | Cm | Cl/Cd
-19 | -1.2201 | 0.06767 | -0.0616 | -18.0301
-18.5 | -1.2826 | 0.0511 | -0.0725 | -25.0998
-18 | -1.3046 | 0.04272 | -0.0764 | -30.5384
-17.5 | -1.3195 | 0.03616 | -0.0782 | -36.4906
-17 | -1.3186 | 0.03175 | -0.0783 | -41.5307
-16.5 | -1.3155 | 0.02798 | -0.0773 | -47.0157
-16 | -1.3006 | 0.02548 | -0.0757 | -51.044
-15.5 | -1.2846 | 0.02337 | -0.0733 | -54.9679
-15 | -1.2637 | 0.02169 | -0.0707 | -58.2619
-14.5 | -1.2437 | 0.02059 | -0.0661 | -60.4031
-14 | -1.2096 | 0.01942 | -0.0638 | -62.2863
-13.5 | -1.1823 | 0.01726 | -0.0608 | -68.4994
-13 | -1.1386 | 0.01627 | -0.0597 | -69.9816
-12.5 | -1.092 | 0.01547 | -0.0588 | -70.5882
-12 | -1.0435 | 0.01473 | -0.0581 | -70.8418
-11 | -0.9447 | 0.01319 | -0.057 | -71.6224
-10.5 | -0.8934 | 0.01256 | -0.0567 | -71.1306
-10 | -0.8396 | 0.01216 | -0.0567 | -69.0461
-9.5 | -0.791 | 0.01099 | -0.056 | -71.9745
-9 | -0.74 | 0.01007 | -0.0556 | -73.4856
-8.5 | -0.6858 | 0.00959 | -0.0557 | -71.512
-8 | -0.631 | 0.00915 | -0.0558 | -68.9617
-7.5 | -0.5758 | 0.00874 | -0.056 | -65.881
-7 | -0.5201 | 0.00841 | -0.0562 | -61.843
-6.5 | -0.4642 | 0.00806 | -0.0565 | -57.5931
-6 | -0.4096 | 0.00744 | -0.0566 | -55.0538
-5.5 | -0.3531 | 0.00713 | -0.057 | -49.5231
-5 | -0.296 | 0.00689 | -0.0574 | -42.9608
-4.5 | -0.2387 | 0.0067 | -0.0579 | -35.6269
-4 | -0.1817 | 0.00642 | -0.0584 | -28.3022
-3.5 | -0.1242 | 0.00625 | -0.0589 | -19.872
-3 | -0.0666 | 0.00606 | -0.0595 | -10.9901
-2.5 | -0.0089 | 0.00589 | -0.0601 | -1.511
-2 | 0.0482 | 0.00556 | -0.0606 | 8.6691
-1.5 | 0.1044 | 0.00491 | -0.0613 | 21.2627
-1 | 0.16 | 0.00415 | -0.062 | 38.5542
-0.5 | 0.2176 | 0.00387 | -0.0627 | 56.2274
0 | 0.2757 | 0.00379 | -0.0633 | 72.7441
0.5 | 0.3339 | 0.00381 | -0.064 | 87.6378
1 | 0.3921 | 0.00386 | -0.0646 | 101.5803
1.5 | 0.4501 | 0.00395 | -0.0652 | 113.9494
2 | 0.5063 | 0.00421 | -0.0655 | 120.2613
2.5 | 0.5594 | 0.00481 | -0.0654 | 116.2994
3 | 0.6072 | 0.00591 | -0.0646 | 102.7411
3.5 | 0.6558 | 0.00684 | -0.0638 | 95.8772
4 | 0.7049 | 0.00766 | -0.063 | 92.0235
4.5 | 0.7571 | 0.00815 | -0.0626 | 92.8957
5 | 0.8103 | 0.00849 | -0.0624 | 95.4417
5.5 | 0.8632 | 0.00884 | -0.0621 | 97.6471
6 | 0.9155 | 0.0092 | -0.0618 | 99.5109
6.5 | 0.9667 | 0.00962 | -0.0612 | 100.4886
7 | 1.0179 | 0.01 | -0.0607 | 101.79
7.5 | 1.067 | 0.01048 | -0.0598 | 101.813
8 | 1.1148 | 0.011 | -0.0586 | 101.3455
8.5 | 1.1623 | 0.01143 | -0.0575 | 101.6885
9 | 1.204 | 0.01176 | -0.0551 | 102.381
9.5 | 1.2465 | 0.01243 | -0.0531 | 100.2816
10 | 1.2863 | 0.01308 | -0.0506 | 98.341
10.5 | 1.3203 | 0.01373 | -0.0471 | 96.1617
11 | 1.3545 | 0.01447 | -0.0438 | 93.6075
11.5 | 1.3872 | 0.01537 | -0.0406 | 90.2537
12 | 1.4141 | 0.01671 | -0.0367 | 84.626
12.5 | 1.4456 | 0.01782 | -0.0338 | 81.1223
13 | 1.4745 | 0.01916 | -0.0307 | 76.9572
13.5 | 1.5045 | 0.02047 | -0.028 | 73.4978
14 | 1.532 | 0.022 | -0.0252 | 69.6364
14.5 | 1.5556 | 0.02389 | -0.0223 | 65.1151
15 | 1.5759 | 0.02612 | -0.0195 | 60.3331
15.5 | 1.5869 | 0.02922 | -0.0162 | 54.3087
16 | 1.6049 | 0.03187 | -0.014 | 50.3577
16.5 | 1.6209 | 0.03482 | -0.012 | 46.5508
17 | 1.6332 | 0.03828 | -0.0104 | 42.6646
17.5 | 1.6387 | 0.0427 | -0.009 | 38.377
18 | 1.6477 | 0.04698 | -0.0083 | 35.0724
18.5 | 1.647 | 0.05267 | -0.0081 | 31.2702
19 | 1.6426 | 0.05919 | -0.0088 | 27.7513
19.5 | 1.6321 | 0.06704 | -0.0105 | 24.3452
20 | 1.6137 | 0.07663 | -0.0136 | 21.0583

## 69. Re 4M Mach 0.25 (1)
BIGFOIL.COM POLAR EXPORT
NACA65-312 a=0.8
NACA65-312 a=0.8 |  |  |  | Cl Max: | 1.121 | at alpha= | 9 | deg
JavaFoil+Calcfoil stall+Eppler ext transition |  |  |  | L/D Max: | 140.158 | at alpha= | 3.5 | deg
Re: | 4000000 |  |  | Cd Min: | 0.00464 | at alpha= | 1.5 | deg
Mach: | 0.25 |  |  | Cl=0 at alpha= | -2.3629 | deg
|  |  |  | @ Cl=0.1, Cd= | 0.0048869
|  |  |  | @ Cl=0.4, Cd= | 0.0048476
|  |  |  | @ Cl=0.6, Cd= | 0.10805
alpha (deg) | Cl | Cd | Cm | Cl/Cd
-13.5 | -0.415 | 0.09894 | -0.018 | -4.192
-13 | -0.454 | 0.09322 | -0.019 | -4.87
-12.5 | -0.488 | 0.08737 | -0.019 | -5.581
-12 | -0.515 | 0.081 | -0.019 | -6.363
-11.5 | -0.536 | 0.07605 | -0.019 | -7.052
-11 | -0.551 | 0.07008 | -0.02 | -7.86
-10.5 | -0.558 | 0.06652 | -0.021 | -8.394
-10 | -0.559 | 0.06138 | -0.022 | -9.108
-9.5 | -0.554 | 0.05659 | -0.024 | -9.781
-9 | -0.551 | 0.04613 | -0.031 | -11.949
-8.5 | -0.642 | 0.00997 | -0.047 | -64.378
-8 | -0.607 | 0.00946 | -0.048 | -64.171
-7.5 | -0.567 | 0.00908 | -0.049 | -62.421
-7 | -0.523 | 0.00871 | -0.049 | -60.028
-6.5 | -0.475 | 0.00837 | -0.05 | -56.769
-6 | -0.424 | 0.00807 | -0.051 | -52.495
-5.5 | -0.37 | 0.0078 | -0.052 | -47.492
-5 | -0.315 | 0.00751 | -0.052 | -41.866
-4.5 | -0.257 | 0.00734 | -0.053 | -35.005
-4 | -0.198 | 0.00715 | -0.054 | -27.706
-3.5 | -0.138 | 0.00701 | -0.055 | -19.732
-3 | -0.078 | 0.00683 | -0.055 | -11.395
-2.5 | -0.017 | 0.00669 | -0.056 | -2.499
-2 | 0.045 | 0.0066 | -0.057 | 6.769
-1.5 | 0.106 | 0.0047 | -0.058 | 22.604
-1 | 0.168 | 0.00471 | -0.058 | 35.675
-0.5 | 0.23 | 0.00472 | -0.059 | 48.716
0 | 0.291 | 0.00476 | -0.06 | 61.179
0.5 | 0.353 | 0.00484 | -0.061 | 72.877
1 | 0.415 | 0.00485 | -0.061 | 85.52
1.5 | 0.476 | 0.00464 | -0.062 | 102.595
2 | 0.536 | 0.00474 | -0.063 | 112.991
2.5 | 0.596 | 0.00481 | -0.063 | 123.816
3 | 0.656 | 0.00493 | -0.064 | 132.979
3.5 | 0.714 | 0.00509 | -0.065 | 140.158
4 | 0.77 | 0.00763 | -0.065 | 100.918
4.5 | 0.825 | 0.00944 | -0.066 | 87.383
5 | 0.878 | 0.00983 | -0.067 | 89.364
5.5 | 0.929 | 0.01026 | -0.067 | 90.55
6 | 0.976 | 0.0107 | -0.068 | 91.213
6.5 | 1.017 | 0.01117 | -0.068 | 91.093
7 | 1.053 | 0.01172 | -0.069 | 89.829
7.5 | 1.082 | 0.01221 | -0.07 | 88.605
8 | 1.103 | 0.01288 | -0.07 | 85.648
8.5 | 1.117 | 0.01366 | -0.071 | 81.746
9 | 1.121 | 0.0145 | -0.071 | 77.307
9.5 | 1.115 | 0.01529 | -0.072 | 72.953
10 | 1.099 | 0.01643 | -0.072 | 66.868
10.5 | 1.071 | 0.01756 | -0.072 | 60.985
11 | 0.86 | 0.07048 | -0.039 | 12.207
11.5 | 0.823 | 0.07592 | -0.038 | 10.843
12 | 0.77 | 0.08309 | -0.036 | 9.267
12.5 | 0.707 | 0.08879 | -0.035 | 7.961
13 | 0.637 | 0.09536 | -0.034 | 6.682
13.5 | 0.562 | 0.10068 | -0.036 | 5.585
14 | 0.482 | 0.10805 | -0.036 | 4.457

## 70. Re 4M Mach 0.25 (2)
BIGFOIL.COM POLAR EXPORT
NACA65-312 a=0.8
NACA65-312 a=0.8 |  |  |  | Cl Max: | 1.491 | at alpha= | 14 | deg
XFOIL ncrit=9 |  |  |  | L/D Max: | 122.988 | at alpha= | 2 | deg
Re: | 4000000 |  |  | Cd Min: | 0.18727 | at alpha= | 19 | deg
Mach: | 0.25 |  |  | Cl=0 at alpha= | -2.424 | deg
|  |  |  | @ Cl=0.1, Cd= | 0.0051367
|  |  |  | @ Cl=0.4, Cd= | 0.0039053
|  |  |  | @ Cl=0.6, Cd= | 0.0054526
alpha (deg) | Cl | Cd | Cm | Cl/Cd
-13.5 | -0.5467 | 0.11671 | -0.0322 | -4.6843
-13 | -0.9595 | 0.03372 | -0.0868 | -28.4549
-12.5 | -1.0047 | 0.02761 | -0.0814 | -36.389
-12 | -1.0367 | 0.02172 | -0.0732 | -47.7302
-11.5 | -1.002 | 0.01951 | -0.0704 | -51.3583
-11 | -0.9588 | 0.01778 | -0.0682 | -53.9258
-10.5 | -0.9127 | 0.01619 | -0.0663 | -56.3743
-10 | -0.8613 | 0.01504 | -0.065 | -57.2673
-9.5 | -0.8104 | 0.01377 | -0.0637 | -58.8526
-9 | -0.7608 | 0.01215 | -0.0623 | -62.6173
-8.5 | -0.7102 | 0.01067 | -0.061 | -66.5604
-8 | -0.6539 | 0.00997 | -0.0604 | -65.5868
-7.5 | -0.5968 | 0.00937 | -0.06 | -63.6926
-7 | -0.5391 | 0.00888 | -0.0598 | -60.7095
-6.5 | -0.481 | 0.00843 | -0.0597 | -57.0581
-6 | -0.4235 | 0.00787 | -0.0595 | -53.8119
-5.5 | -0.3658 | 0.00733 | -0.0595 | -49.9045
-5 | -0.3067 | 0.00705 | -0.0597 | -43.5035
-4.5 | -0.2472 | 0.0068 | -0.0601 | -36.3529
-4 | -0.1879 | 0.00651 | -0.0604 | -28.8633
-3.5 | -0.1284 | 0.00631 | -0.0609 | -20.3487
-3 | -0.0687 | 0.00614 | -0.0614 | -11.1889
-2.5 | -0.009 | 0.00595 | -0.0619 | -1.5126
-2 | 0.0502 | 0.00567 | -0.0625 | 8.8536
-1.5 | 0.1081 | 0.00505 | -0.0631 | 21.4059
-1 | 0.1653 | 0.0042 | -0.0638 | 39.3571
-0.5 | 0.2244 | 0.00392 | -0.0645 | 57.2449
0 | 0.2845 | 0.00383 | -0.0652 | 74.282
0.5 | 0.3447 | 0.00385 | -0.0659 | 89.5325
1 | 0.4047 | 0.00391 | -0.0665 | 103.5038
1.5 | 0.4646 | 0.00399 | -0.0671 | 116.4411
2 | 0.5227 | 0.00425 | -0.0674 | 122.9882
2.5 | 0.577 | 0.00488 | -0.0672 | 118.2377
3 | 0.6248 | 0.00607 | -0.066 | 102.9325
3.5 | 0.6737 | 0.00708 | -0.0648 | 95.1554
4 | 0.7238 | 0.00791 | -0.0638 | 91.5044
4.5 | 0.778 | 0.00835 | -0.0632 | 93.1737
5 | 0.8328 | 0.00872 | -0.0628 | 95.5046
5.5 | 0.8875 | 0.00907 | -0.0622 | 97.8501
6.5 | 0.9933 | 0.00993 | -0.0604 | 100.0302
7 | 1.0447 | 0.01041 | -0.0591 | 100.3554
7.5 | 1.0924 | 0.01108 | -0.0572 | 98.5921
8 | 1.1418 | 0.01155 | -0.0555 | 98.8571
8.5 | 1.1876 | 0.01212 | -0.0531 | 97.9868
9 | 1.2227 | 0.01263 | -0.0486 | 96.8092
9.5 | 1.2557 | 0.01343 | -0.0439 | 93.4996
10 | 1.292 | 0.0143 | -0.0401 | 90.3497
10.5 | 1.3271 | 0.01533 | -0.0363 | 86.5688
11 | 1.3569 | 0.01677 | -0.032 | 80.9123
11.5 | 1.388 | 0.01823 | -0.0281 | 76.1382
12 | 1.4182 | 0.01983 | -0.0244 | 71.5179
12.5 | 1.4446 | 0.02181 | -0.0204 | 66.2357
13 | 1.4649 | 0.02433 | -0.0163 | 60.2096
13.5 | 1.4854 | 0.02699 | -0.0127 | 55.0352
14 | 1.491 | 0.03104 | -0.0086 | 48.0348
14.5 | 1.4892 | 0.036 | -0.0051 | 41.3667
15 | 1.4875 | 0.04131 | -0.0027 | 36.0082
15.5 | 1.4715 | 0.04861 | -0.0015 | 30.2715
16 | 1.4544 | 0.05681 | -0.0019 | 25.6011
16.5 | 1.4225 | 0.06789 | -0.0047 | 20.953
17 | 1.394 | 0.07985 | -0.0097 | 17.4577
17.5 | 1.3491 | 0.09621 | -0.0188 | 14.0225
18 | 1.3106 | 0.11355 | -0.0298 | 11.5421
18.5 | 1.2314 | 0.14162 | -0.0481 | 8.6951
19 | 1.0871 | 0.18727 | -0.0776 | 5.805

## 71. Re 4M Mach 0.50 (1)
BIGFOIL.COM POLAR EXPORT
NACA65-312 a=0.8
NACA65-312 a=0.8 |  |  |  | Cl Max: | 1.192 | at alpha= | 20 | deg
JavaFoil+Calcfoil stall+Eppler ext transition |  |  |  | L/D Max: | 139.338 | at alpha= | 3 | deg
Re: | 4000000 |  |  | Cd Min: | 0.00465 | at alpha= | -0.5 | deg
Mach: | 0.5 |  |  | Cl=0 at alpha= | -2.3623 | deg
|  |  |  | @ Cl=0.1, Cd= | 0.0054052
|  |  |  | @ Cl=0.4, Cd= | 0.0047317
|  |  |  | @ Cl=0.6, Cd= | 0.0049739
alpha (deg) | Cl | Cd | Cm | Cl/Cd
-20 | -0.958 | 0.16195 | -0.02 | -5.915
-19.5 | -0.933 | 0.15806 | -0.021 | -5.905
-19 | -0.905 | 0.15345 | -0.021 | -5.897
-18.5 | -0.877 | 0.14947 | -0.021 | -5.866
-18 | -0.85 | 0.14111 | -0.021 | -6.024
-17.5 | -0.824 | 0.1378 | -0.021 | -5.976
-17 | -0.798 | 0.13647 | -0.022 | -5.846
-16.5 | -0.77 | 0.12949 | -0.022 | -5.945
-16 | -0.742 | 0.12316 | -0.021 | -6.023
-15.5 | -0.715 | 0.12182 | -0.022 | -5.868
-15 | -0.688 | 0.11416 | -0.022 | -6.029
-14.5 | -0.661 | 0.10999 | -0.023 | -6.014
-14 | -0.634 | 0.10613 | -0.023 | -5.978
-13.5 | -0.607 | 0.09773 | -0.022 | -6.207
-13 | -0.58 | 0.0904 | -0.023 | -6.414
-12.5 | -0.553 | 0.08301 | -0.023 | -6.66
-12 | -0.526 | 0.07724 | -0.024 | -6.807
-11.5 | -0.499 | 0.07167 | -0.024 | -6.961
-11 | -0.471 | 0.08195 | -0.023 | -5.743
-10.5 | -0.444 | 0.07079 | -0.024 | -6.272
-10 | -0.417 | 0.06501 | -0.025 | -6.414
-9.5 | -0.39 | 0.06025 | -0.025 | -6.474
-9 | -0.363 | 0.05523 | -0.027 | -6.581
-8.5 | -0.337 | 0.05071 | -0.029 | -6.648
-8 | -0.307 | 0.05864 | -0.024 | -5.242
-7.5 | -0.28 | 0.05062 | -0.024 | -5.536
-7 | -0.254 | 0.04498 | -0.027 | -5.64
-6.5 | -0.355 | 0.04279 | -0.026 | -8.288
-6 | -0.431 | 0.00907 | -0.057 | -47.454
-5.5 | -0.392 | 0.00872 | -0.058 | -44.942
-5 | -0.34 | 0.00829 | -0.059 | -41.038
-4.5 | -0.282 | 0.00787 | -0.059 | -35.797
-4 | -0.219 | 0.00756 | -0.06 | -28.957
-3.5 | -0.154 | 0.00733 | -0.061 | -20.959
-3 | -0.087 | 0.00719 | -0.062 | -12.046
-2.5 | -0.019 | 0.007 | -0.063 | -2.665
-2 | 0.05 | 0.00684 | -0.064 | 7.287
-1.5 | 0.119 | 0.00486 | -0.064 | 24.398
-1 | 0.188 | 0.00485 | -0.065 | 38.713
-0.5 | 0.257 | 0.00465 | -0.066 | 55.271
0 | 0.326 | 0.00468 | -0.067 | 69.619
0.5 | 0.394 | 0.00473 | -0.068 | 83.452
1 | 0.463 | 0.00475 | -0.068 | 97.435
1.5 | 0.532 | 0.00482 | -0.069 | 110.408
2 | 0.598 | 0.00497 | -0.07 | 120.242
2.5 | 0.665 | 0.0051 | -0.071 | 130.428
3 | 0.731 | 0.00524 | -0.072 | 139.338
3.5 | 0.79 | 0.00975 | -0.072 | 80.996
4 | 0.85 | 0.01018 | -0.073 | 83.456
4.5 | 0.906 | 0.01073 | -0.073 | 84.43
5 | 0.956 | 0.01134 | -0.074 | 84.381
5.5 | 0.999 | 0.01203 | -0.075 | 83.082
6 | 1.027 | 0.01278 | -0.075 | 80.374
6.5 | 1.018 | 0.01372 | -0.076 | 74.222
7 | 0.911 | 0.0149 | -0.076 | 61.154
7.5 | 0.534 | 0.05046 | -0.038 | 10.589
8 | 0.561 | 0.05249 | -0.039 | 10.69
8.5 | 0.586 | 0.05854 | -0.036 | 10.014
9 | 0.615 | 0.0591 | -0.041 | 10.412
9.5 | 0.771 | 0.01928 | -0.079 | 40.003
10 | 0.668 | 0.06549 | -0.042 | 10.206
10.5 | 0.693 | 0.07344 | -0.04 | 9.438
11 | 0.719 | 0.08568 | -0.04 | 8.392
11.5 | 0.747 | 0.07616 | -0.043 | 9.804
12 | 0.773 | 0.08334 | -0.043 | 9.27
12.5 | 0.798 | 0.09135 | -0.042 | 8.738
13 | 0.826 | 0.0986 | -0.045 | 8.374
13.5 | 0.852 | 0.1023 | -0.045 | 8.324
14 | 0.877 | 0.10577 | -0.045 | 8.295
14.5 | 0.903 | 0.11218 | -0.046 | 8.053
15 | 0.932 | 0.11796 | -0.049 | 7.898
15.5 | 0.957 | 0.12266 | -0.049 | 7.799
16 | 0.983 | 0.12652 | -0.049 | 7.766
16.5 | 1.009 | 0.1296 | -0.05 | 7.783
17 | 1.038 | 0.13756 | -0.053 | 7.545
17.5 | 1.062 | 0.13799 | -0.053 | 7.695
18 | 1.088 | 0.14236 | -0.054 | 7.639
18.5 | 1.113 | 0.14612 | -0.054 | 7.62
19 | 1.143 | 0.15137 | -0.057 | 7.554
19.5 | 1.174 | 0.15674 | -0.06 | 7.491
20 | 1.192 | 0.16042 | -0.057 | 7.428

## 72. Re 4M Mach 0.50 (2)
BIGFOIL.COM POLAR EXPORT
NACA65-312 a=0.8
NACA65-312 a=0.8 |  |  |  | Cl Max: | 1.145 | at alpha= | 8.5 | deg
XFOIL ncrit=9 |  |  |  | L/D Max: | 134.887 | at alpha= | 2 | deg
Re: | 4000000 |  |  | Cd Min: | 0.25707 | at alpha= | -20 | deg
Mach: | 0.5 |  |  | Cl=0 at alpha= | -2.4268 | deg
|  |  |  | @ Cl=0.1, Cd= | 0.0057378
|  |  |  | @ Cl=0.4, Cd= | 0.0040176
|  |  |  | @ Cl=0.6, Cd= | 0.0045115
alpha (deg) | Cl | Cd | Cm | Cl/Cd
-20 | -0.7088 | 0.25707 | 0.0352 | -2.7572
-19.5 | -0.6869 | 0.24851 | 0.0299 | -2.7641
-19 | -0.6663 | 0.23987 | 0.0247 | -2.7778
-18.5 | -0.6444 | 0.23165 | 0.0196 | -2.7818
-18 | -0.6233 | 0.22282 | 0.0144 | -2.7973
-17.5 | -0.6029 | 0.21351 | 0.0093 | -2.8238
-17 | -0.584 | 0.20447 | 0.0042 | -2.8562
-16.5 | -0.5616 | 0.19731 | -0.0005 | -2.8463
-16 | -0.5411 | 0.18918 | -0.0053 | -2.8602
-15 | -0.5065 | 0.17163 | -0.0145 | -2.9511
-14.5 | -0.4807 | 0.16005 | -0.0238 | -3.0034
-14 | -0.463 | 0.1527 | -0.0277 | -3.0321
-13.5 | -0.4458 | 0.14501 | -0.0319 | -3.0743
-13 | -0.4339 | 0.13561 | -0.0367 | -3.1996
-12.5 | -0.4263 | 0.1253 | -0.042 | -3.4022
-12 | -0.4124 | 0.11737 | -0.0466 | -3.5137
-11.5 | -0.3981 | 0.10978 | -0.051 | -3.6263
-11 | -0.3925 | 0.1004 | -0.0562 | -3.9094
-10.5 | -0.3891 | 0.09113 | -0.0614 | -4.2697
-10 | -0.3984 | 0.08001 | -0.0678 | -4.9794
-9 | -0.4269 | 0.05613 | -0.0846 | -7.6056
-8.5 | -0.4517 | 0.04545 | -0.0925 | -9.9384
-8 | -0.4895 | 0.03791 | -0.0934 | -12.9122
-7.5 | -0.5225 | 0.03162 | -0.0884 | -16.5244
-7 | -0.5229 | 0.02491 | -0.0844 | -20.9916
-6.5 | -0.5032 | 0.01838 | -0.0805 | -27.3776
-6 | -0.4697 | 0.01211 | -0.0765 | -38.7861
-5.5 | -0.4122 | 0.00977 | -0.0738 | -42.1904
-5 | -0.3512 | 0.00824 | -0.0717 | -42.6214
-4.5 | -0.2839 | 0.00756 | -0.0707 | -37.5529
-4 | -0.2153 | 0.00712 | -0.0702 | -30.2388
-3.5 | -0.1471 | 0.0067 | -0.07 | -21.9552
-3 | -0.0785 | 0.00644 | -0.0701 | -12.1894
-2.5 | -0.01 | 0.00622 | -0.0704 | -1.6077
-2 | 0.0583 | 0.00602 | -0.0708 | 9.6844
-1.5 | 0.1248 | 0.00557 | -0.0713 | 22.4057
-1 | 0.1888 | 0.00454 | -0.072 | 41.5859
-0.5 | 0.2553 | 0.00408 | -0.0727 | 62.5735
0 | 0.3237 | 0.00399 | -0.0735 | 81.1278
0.5 | 0.3925 | 0.00401 | -0.0743 | 97.8803
1 | 0.4612 | 0.00408 | -0.075 | 113.0392
1.5 | 0.5299 | 0.00417 | -0.0756 | 127.0743
2 | 0.5962 | 0.00442 | -0.0757 | 134.8869
3 | 0.6979 | 0.00687 | -0.0709 | 101.5866
3.5 | 0.7449 | 0.00809 | -0.0676 | 92.0766
4.5 | 0.8595 | 0.00924 | -0.0632 | 93.0195
5 | 0.9169 | 0.00973 | -0.0606 | 94.2343
5.5 | 0.9662 | 0.01043 | -0.0563 | 92.6366
6 | 1.0079 | 0.01112 | -0.0504 | 90.6385
6.5 | 1.0495 | 0.01206 | -0.0447 | 87.0232
7 | 1.0807 | 0.01359 | -0.0377 | 79.5217
7.5 | 1.1103 | 0.01544 | -0.0307 | 71.9106
8 | 1.1285 | 0.01828 | -0.0228 | 61.7341
8.5 | 1.145 | 0.02218 | -0.0154 | 51.6231
9.5 | 1.1078 | 0.03711 | -0.002 | 29.8518
10 | 1.0749 | 0.04587 | 0.0006 | 23.4336
10.5 | 1.0389 | 0.056 | -0.0002 | 18.5518
11 | 1.0091 | 0.06713 | -0.0043 | 15.032
11.5 | 0.976 | 0.08089 | -0.0123 | 12.0658
12 | 0.9484 | 0.09701 | -0.0236 | 9.7763
12.5 | 0.9291 | 0.11489 | -0.0352 | 8.0869
13 | 0.9118 | 0.13088 | -0.0452 | 6.9667
13.5 | 0.9065 | 0.14455 | -0.0536 | 6.2712

## 73. Re 5M Mach 0.00 (1)
BIGFOIL.COM POLAR EXPORT
NACA65-312 a=0.8
NACA65-312 a=0.8 |  |  |  | Cl Max: | 1.175 | at alpha= | 10.5 | deg
JavaFoil+Calcfoil stall+Eppler ext transition |  |  |  | L/D Max: | 138.704 | at alpha= | 3.5 | deg
Re: | 5000000 |  |  | Cd Min: | 0.00457 | at alpha= | -1.5 | deg
Mach: | 0 |  |  | Cl=0 at alpha= | -2.3644 | deg
|  |  |  | @ Cl=0.1, Cd= | 0.004656
|  |  |  | @ Cl=0.4, Cd= | 0.0047186
|  |  |  | @ Cl=0.6, Cd= | 0.0047455
alpha (deg) | Cl | Cd | Cm | Cl/Cd
-15.5 | -0.575 | 0.11481 | -0.017 | -5.012
-15 | -0.594 | 0.10789 | -0.017 | -5.507
-14.5 | -0.611 | 0.10217 | -0.018 | -5.984
-14 | -0.623 | 0.09468 | -0.018 | -6.584
-13.5 | -0.631 | 0.09018 | -0.019 | -7.001
-13 | -0.637 | 0.08345 | -0.019 | -7.63
-12.5 | -0.639 | 0.07933 | -0.02 | -8.058
-12 | -0.639 | 0.07424 | -0.021 | -8.605
-11.5 | -0.635 | 0.0696 | -0.022 | -9.118
-11 | -0.631 | 0.06178 | -0.025 | -10.218
-10.5 | -0.738 | 0.01192 | -0.042 | -61.935
-10 | -0.737 | 0.00983 | -0.044 | -74.985
-9.5 | -0.713 | 0.00987 | -0.044 | -72.203
-9 | -0.683 | 0.0094 | -0.045 | -72.672
-8.5 | -0.648 | 0.00905 | -0.046 | -71.541
-8 | -0.607 | 0.0087 | -0.046 | -69.714
-7.5 | -0.562 | 0.00843 | -0.047 | -66.69
-7 | -0.515 | 0.0081 | -0.048 | -63.612
-6.5 | -0.466 | 0.00783 | -0.049 | -59.54
-6 | -0.414 | 0.00759 | -0.049 | -54.619
-5.5 | -0.361 | 0.0074 | -0.05 | -48.801
-5 | -0.306 | 0.00717 | -0.051 | -42.687
-4.5 | -0.25 | 0.00697 | -0.051 | -35.801
-4 | -0.192 | 0.00684 | -0.052 | -28.127
-3.5 | -0.134 | 0.00671 | -0.053 | -19.982
-3 | -0.075 | 0.00654 | -0.054 | -11.527
-2.5 | -0.016 | 0.00642 | -0.054 | -2.524
-2 | 0.043 | 0.00629 | -0.055 | 6.88
-1.5 | 0.103 | 0.00457 | -0.056 | 22.503
-1 | 0.163 | 0.00459 | -0.056 | 35.475
-0.5 | 0.222 | 0.00459 | -0.057 | 48.459
0 | 0.282 | 0.00459 | -0.058 | 61.426
0.5 | 0.342 | 0.00464 | -0.059 | 73.648
1 | 0.401 | 0.00472 | -0.059 | 84.976
1.5 | 0.461 | 0.00479 | -0.06 | 96.265
2 | 0.519 | 0.00458 | -0.061 | 113.257
2.5 | 0.577 | 0.00469 | -0.061 | 122.983
3 | 0.635 | 0.00483 | -0.062 | 131.443
3.5 | 0.692 | 0.00499 | -0.063 | 138.704
4 | 0.748 | 0.00769 | -0.063 | 97.256
4.5 | 0.802 | 0.00789 | -0.064 | 101.688
5 | 0.855 | 0.00819 | -0.065 | 104.427
5.5 | 0.906 | 0.00951 | -0.065 | 95.258
6 | 0.954 | 0.00989 | -0.066 | 96.531
6.5 | 0.998 | 0.01031 | -0.066 | 96.803
7 | 1.038 | 0.01071 | -0.067 | 96.873
7.5 | 1.073 | 0.01112 | -0.068 | 96.493
8 | 1.104 | 0.01166 | -0.068 | 94.659
8.5 | 1.129 | 0.01222 | -0.069 | 92.448
9 | 1.15 | 0.01275 | -0.069 | 90.159
9.5 | 1.164 | 0.01355 | -0.07 | 85.874
10 | 1.173 | 0.01412 | -0.07 | 83.071
10.5 | 1.175 | 0.01493 | -0.071 | 78.716
11 | 1.172 | 0.0158 | -0.071 | 74.213
11.5 | 1.163 | 0.0169 | -0.072 | 68.788
12 | 1.142 | 0.01805 | -0.072 | 63.273
12.5 | 1.102 | 0.02122 | -0.071 | 51.946
13 | 0.925 | 0.07311 | -0.05 | 12.656
13.5 | 0.882 | 0.08637 | -0.044 | 10.217
14 | 0.849 | 0.09404 | -0.041 | 9.028
14.5 | 0.818 | 0.0987 | -0.042 | 8.287
15 | 0.783 | 0.10634 | -0.04 | 7.365
15.5 | 0.748 | 0.11418 | -0.038 | 6.555

## 74. Re 5M Mach 0.00 (2)
BIGFOIL.COM POLAR EXPORT
NACA65-312 a=0.8
NACA65-312 a=0.8 |  |  |  | Cl Max: | 1.7132 | at alpha= | 19 | deg
XFOIL ncrit=9 |  |  |  | L/D Max: | 118.514 | at alpha= | 2 | deg
Re: | 5000000 |  |  | Cd Min: | 0.05967 | at alpha= | 20 | deg
Mach: | 0 |  |  | Cl=0 at alpha= | -2.4187 | deg
|  |  |  | @ Cl=0.1, Cd= | 0.0049858
|  |  |  | @ Cl=0.4, Cd= | 0.003737
|  |  |  | @ Cl=0.6, Cd= | 0.0059547
alpha (deg) | Cl | Cd | Cm | Cl/Cd
-20 | -1.3519 | 0.05771 | -0.0665 | -23.4257
-19.5 | -1.3905 | 0.04655 | -0.0725 | -29.8711
-19 | -1.4122 | 0.03897 | -0.0751 | -36.2381
-18.5 | -1.4223 | 0.03338 | -0.0759 | -42.6093
-18 | -1.4222 | 0.02924 | -0.0754 | -48.6389
-17.5 | -1.4144 | 0.02611 | -0.0742 | -54.1708
-17 | -1.4017 | 0.02366 | -0.0723 | -59.2434
-16.5 | -1.3868 | 0.02166 | -0.0697 | -64.0259
-16 | -1.3626 | 0.02026 | -0.0675 | -67.2557
-15.5 | -1.3463 | 0.01921 | -0.0624 | -70.0833
-15 | -1.3123 | 0.0182 | -0.0603 | -72.1044
-14.5 | -1.2724 | 0.01736 | -0.0588 | -73.2949
-14 | -1.2312 | 0.01643 | -0.0576 | -74.9361
-13.5 | -1.1908 | 0.01523 | -0.0563 | -78.1878
-13 | -1.1472 | 0.01415 | -0.0553 | -81.0742
-12.5 | -1.0995 | 0.01341 | -0.0548 | -81.9911
-12 | -1.0501 | 0.01277 | -0.0544 | -82.2318
-11.5 | -1 | 0.01212 | -0.0542 | -82.5083
-11 | -0.949 | 0.01154 | -0.054 | -82.2357
-10.5 | -0.897 | 0.01098 | -0.054 | -81.694
-10 | -0.8435 | 0.01061 | -0.0542 | -79.5005
-9.5 | -0.7899 | 0.01018 | -0.0543 | -77.5933
-9 | -0.739 | 0.00933 | -0.0541 | -79.2069
-8.5 | -0.6854 | 0.00878 | -0.0542 | -78.0638
-8 | -0.6307 | 0.0084 | -0.0544 | -75.0833
-7.5 | -0.5755 | 0.00806 | -0.0547 | -71.402
-7 | -0.52 | 0.00775 | -0.0551 | -67.0968
-6.5 | -0.4642 | 0.00745 | -0.0555 | -62.3087
-6 | -0.408 | 0.0072 | -0.0559 | -56.6667
-5.5 | -0.3523 | 0.00677 | -0.0563 | -52.0384
-5 | -0.2955 | 0.00655 | -0.0568 | -45.1145
-4.5 | -0.2385 | 0.00637 | -0.0573 | -37.4411
-4 | -0.1815 | 0.00616 | -0.0579 | -29.4643
-3.5 | -0.1242 | 0.00598 | -0.0585 | -20.7692
-3 | -0.0667 | 0.00583 | -0.0591 | -11.4408
-2.5 | -0.0093 | 0.00567 | -0.0597 | -1.6402
-2 | 0.0479 | 0.00541 | -0.0603 | 8.854
-1.5 | 0.1044 | 0.00495 | -0.0609 | 21.0909
-1 | 0.1603 | 0.00427 | -0.0617 | 37.541
-0.5 | 0.2169 | 0.00378 | -0.0624 | 57.381
0 | 0.2744 | 0.00366 | -0.063 | 74.9727
0.5 | 0.3323 | 0.00368 | -0.0637 | 90.2989
1 | 0.3902 | 0.00372 | -0.0643 | 104.8925
1.5 | 0.4477 | 0.00382 | -0.0649 | 117.199
2 | 0.5025 | 0.00424 | -0.0651 | 118.5142
2.5 | 0.5531 | 0.00507 | -0.0648 | 109.0927
3 | 0.6024 | 0.006 | -0.0642 | 100.4
3.5 | 0.6524 | 0.00679 | -0.0636 | 96.0825
4 | 0.7031 | 0.00744 | -0.0631 | 94.5027
4.5 | 0.7561 | 0.00784 | -0.063 | 96.4413
5 | 0.8095 | 0.00816 | -0.0629 | 99.2034
5.5 | 0.8628 | 0.00845 | -0.0628 | 102.1065
6 | 0.915 | 0.00882 | -0.0626 | 103.7415
6.5 | 0.9672 | 0.00915 | -0.0623 | 105.7049
7 | 1.0184 | 0.00952 | -0.0619 | 106.9748
7.5 | 1.0676 | 0.01002 | -0.0611 | 106.5469
8 | 1.1175 | 0.01039 | -0.0605 | 107.5553
8.5 | 1.1659 | 0.01081 | -0.0597 | 107.8538
9 | 1.2121 | 0.0113 | -0.0585 | 107.2655
9.5 | 1.2516 | 0.01165 | -0.0558 | 107.4335
10 | 1.2973 | 0.01217 | -0.0547 | 106.5982
10.5 | 1.3388 | 0.01277 | -0.0527 | 104.8395
11 | 1.3716 | 0.01341 | -0.0491 | 102.2819
11.5 | 1.4021 | 0.01424 | -0.0454 | 98.4621
12 | 1.432 | 0.01522 | -0.0418 | 94.0867
12.5 | 1.4643 | 0.01613 | -0.0389 | 90.7812
13 | 1.4947 | 0.01722 | -0.036 | 86.8002
13.5 | 1.5249 | 0.01836 | -0.0332 | 83.0556
14 | 1.553 | 0.01967 | -0.0304 | 78.9527
14.5 | 1.5777 | 0.02128 | -0.0274 | 74.14
15 | 1.598 | 0.0233 | -0.0242 | 68.5837
15.5 | 1.6179 | 0.02542 | -0.0214 | 63.6467
16 | 1.6406 | 0.02738 | -0.0192 | 59.9196
16.5 | 1.6602 | 0.02971 | -0.017 | 55.8802
17 | 1.6761 | 0.03244 | -0.0149 | 51.6677
17.5 | 1.6888 | 0.03565 | -0.0131 | 47.3717
18 | 1.7022 | 0.03896 | -0.0117 | 43.691
18.5 | 1.7084 | 0.0432 | -0.0106 | 39.5463
19 | 1.7132 | 0.04787 | -0.01 | 35.7886
19.5 | 1.7128 | 0.05344 | -0.01 | 32.0509
20 | 1.71 | 0.05967 | -0.0108 | 28.6576

## 75. Re 5M Mach 0.10 (1)
BIGFOIL.COM POLAR EXPORT
NACA65-312 a=0.8
NACA65-312 a=0.8 |  |  |  | Cl Max: | 1.166 | at alpha= | 10 | deg
JavaFoil+Calcfoil stall+Eppler ext transition |  |  |  | L/D Max: | 138.911 | at alpha= | 3.5 | deg
Re: | 5000000 |  |  | Cd Min: | 0.00457 | at alpha= | -1 | deg
Mach: | 0.1 |  |  | Cl=0 at alpha= | -2.3644 | deg
|  |  |  | @ Cl=0.1, Cd= | 0.004674
|  |  |  | @ Cl=0.4, Cd= | 0.0047064
|  |  |  | @ Cl=0.6, Cd= | 0.0047545
alpha (deg) | Cl | Cd | Cm | Cl/Cd
-15 | -0.562 | 0.10948 | -0.018 | -5.136
-14.5 | -0.583 | 0.10256 | -0.018 | -5.682
-14 | -0.598 | 0.09813 | -0.018 | -6.096
-13.5 | -0.61 | 0.09156 | -0.019 | -6.659
-13 | -0.618 | 0.08464 | -0.019 | -7.303
-12.5 | -0.624 | 0.07953 | -0.02 | -7.841
-12 | -0.626 | 0.07405 | -0.021 | -8.457
-11.5 | -0.625 | 0.06914 | -0.022 | -9.043
-11 | -0.621 | 0.06405 | -0.024 | -9.695
-10.5 | -0.694 | 0.0202 | -0.039 | -34.337
-10 | -0.727 | 0.01054 | -0.043 | -68.941
-9.5 | -0.71 | 0.01002 | -0.045 | -70.882
-9 | -0.682 | 0.00942 | -0.045 | -72.35
-8.5 | -0.648 | 0.00917 | -0.046 | -70.666
-8 | -0.607 | 0.00879 | -0.047 | -69.073
-7.5 | -0.563 | 0.00844 | -0.047 | -66.729
-7 | -0.517 | 0.00818 | -0.048 | -63.146
-6.5 | -0.468 | 0.00791 | -0.049 | -59.135
-6 | -0.416 | 0.00765 | -0.05 | -54.375
-5.5 | -0.362 | 0.00739 | -0.05 | -49.044
-5 | -0.307 | 0.00721 | -0.051 | -42.63
-4.5 | -0.251 | 0.00703 | -0.052 | -35.668
-4 | -0.193 | 0.00683 | -0.052 | -28.271
-3.5 | -0.135 | 0.0067 | -0.053 | -20.122
-3 | -0.076 | 0.00659 | -0.054 | -11.499
-2.5 | -0.016 | 0.00649 | -0.055 | -2.51
-2 | 0.043 | 0.00627 | -0.055 | 6.93
-1.5 | 0.103 | 0.00459 | -0.056 | 22.529
-1 | 0.164 | 0.00457 | -0.057 | 35.758
-0.5 | 0.224 | 0.00461 | -0.057 | 48.45
0 | 0.284 | 0.00464 | -0.058 | 61.063
0.5 | 0.344 | 0.00464 | -0.059 | 74.045
1 | 0.403 | 0.00471 | -0.06 | 85.602
1.5 | 0.463 | 0.00479 | -0.06 | 96.655
2 | 0.521 | 0.00461 | -0.061 | 113.174
2.5 | 0.58 | 0.00472 | -0.062 | 122.806
3 | 0.638 | 0.00482 | -0.062 | 132.472
3.5 | 0.696 | 0.00501 | -0.063 | 138.911
4 | 0.751 | 0.00768 | -0.064 | 97.829
4.5 | 0.806 | 0.00795 | -0.064 | 101.334
5 | 0.859 | 0.00819 | -0.065 | 104.903
5.5 | 0.91 | 0.00957 | -0.066 | 95.073
6 | 0.958 | 0.00995 | -0.066 | 96.32
6.5 | 1.001 | 0.01038 | -0.067 | 96.495
7 | 1.041 | 0.01081 | -0.067 | 96.307
7.5 | 1.075 | 0.01124 | -0.068 | 95.709
8 | 1.105 | 0.01177 | -0.069 | 93.876
8.5 | 1.129 | 0.01233 | -0.069 | 91.574
9 | 1.147 | 0.0129 | -0.07 | 88.958
9.5 | 1.16 | 0.01359 | -0.07 | 85.325
10 | 1.166 | 0.01429 | -0.071 | 81.597
10.5 | 1.165 | 0.01515 | -0.071 | 76.905
11 | 1.158 | 0.01614 | -0.072 | 71.764
11.5 | 1.145 | 0.01726 | -0.072 | 66.31
12 | 1.12 | 0.01832 | -0.072 | 61.125
12.5 | 0.923 | 0.07138 | -0.049 | 12.937
13 | 0.883 | 0.08217 | -0.044 | 10.743
13.5 | 0.847 | 0.09002 | -0.041 | 9.407
14 | 0.811 | 0.09724 | -0.039 | 8.342
14.5 | 0.775 | 0.10271 | -0.039 | 7.548
15 | 0.737 | 0.1092 | -0.038 | 6.752

## 76. Re 5M Mach 0.10 (2)
BIGFOIL.COM POLAR EXPORT
NACA65-312 a=0.8
NACA65-312 a=0.8 |  |  |  | Cl Max: | 1.6887 | at alpha= | 18.5 | deg
XFOIL ncrit=9 |  |  |  | L/D Max: | 119.222 | at alpha= | 2 | deg
Re: | 5000000 |  |  | Cd Min: | 0.06992 | at alpha= | -19.5 | deg
Mach: | 0.1 |  |  | Cl=0 at alpha= | -2.4193 | deg
|  |  |  | @ Cl=0.1, Cd= | 0.0050013
|  |  |  | @ Cl=0.4, Cd= | 0.003743
|  |  |  | @ Cl=0.6, Cd= | 0.0059234
alpha (deg) | Cl | Cd | Cm | Cl/Cd
-19.5 | -1.2517 | 0.06992 | -0.0606 | -17.9019
-19 | -1.3107 | 0.05351 | -0.0716 | -24.4945
-18.5 | -1.3519 | 0.04272 | -0.0769 | -31.6456
-18 | -1.3757 | 0.03534 | -0.0788 | -38.9276
-17.5 | -1.3814 | 0.03046 | -0.0786 | -45.3513
-17 | -1.3788 | 0.02676 | -0.0774 | -51.5247
-16.5 | -1.3701 | 0.02392 | -0.0752 | -57.2784
-16 | -1.3514 | 0.02191 | -0.0731 | -61.6796
-15.5 | -1.3357 | 0.02048 | -0.0689 | -65.2197
-14.5 | -1.2773 | 0.01824 | -0.0624 | -70.0274
-14 | -1.238 | 0.01716 | -0.0607 | -72.1445
-13.5 | -1.1933 | 0.01637 | -0.0595 | -72.8955
-13 | -1.1535 | 0.01488 | -0.0579 | -77.5202
-12.5 | -1.1072 | 0.01392 | -0.0569 | -79.5402
-12 | -1.0576 | 0.01321 | -0.0564 | -80.0606
-11.5 | -1.0071 | 0.01251 | -0.056 | -80.5036
-11 | -0.9558 | 0.01188 | -0.0556 | -80.4545
-10.5 | -0.9035 | 0.01126 | -0.0554 | -80.2398
-10 | -0.8496 | 0.01085 | -0.0554 | -78.3041
-9.5 | -0.7957 | 0.01035 | -0.0554 | -76.8792
-9 | -0.7429 | 0.00969 | -0.0552 | -76.6667
-8.5 | -0.6904 | 0.00889 | -0.055 | -77.6603
-8 | -0.6352 | 0.00849 | -0.0552 | -74.8174
-7.5 | -0.5796 | 0.00813 | -0.0554 | -71.2915
-7 | -0.5236 | 0.00781 | -0.0557 | -67.0423
-6.5 | -0.4674 | 0.0075 | -0.056 | -62.32
-6 | -0.4108 | 0.00723 | -0.0564 | -56.8188
-5.5 | -0.3546 | 0.0068 | -0.0567 | -52.1471
-5 | -0.2975 | 0.00657 | -0.0572 | -45.2816
-4.5 | -0.24 | 0.00638 | -0.0577 | -37.6176
-4 | -0.1826 | 0.00618 | -0.0583 | -29.5469
-3.5 | -0.1249 | 0.00599 | -0.0588 | -20.8514
-3 | -0.0671 | 0.00584 | -0.0594 | -11.4897
-2.5 | -0.0093 | 0.00569 | -0.06 | -1.6344
-2 | 0.0483 | 0.00542 | -0.0606 | 8.9114
-1.5 | 0.1051 | 0.00496 | -0.0613 | 21.1895
-1 | 0.1613 | 0.00429 | -0.062 | 37.5991
-0.5 | 0.2181 | 0.00379 | -0.0627 | 57.5462
0 | 0.276 | 0.00367 | -0.0634 | 75.2044
0.5 | 0.3343 | 0.00368 | -0.064 | 90.8424
1 | 0.3925 | 0.00373 | -0.0647 | 105.2279
1.5 | 0.4504 | 0.00383 | -0.0653 | 117.5979
2 | 0.5055 | 0.00424 | -0.0655 | 119.2217
2.5 | 0.5562 | 0.00509 | -0.0651 | 109.2731
3 | 0.6056 | 0.00603 | -0.0644 | 100.4312
3.5 | 0.6558 | 0.00682 | -0.0639 | 96.1584
4 | 0.7066 | 0.00748 | -0.0633 | 94.4652
4.5 | 0.76 | 0.00787 | -0.0631 | 96.5693
5 | 0.8138 | 0.0082 | -0.063 | 99.2439
5.5 | 0.8674 | 0.00849 | -0.0629 | 102.1673
6 | 0.9197 | 0.00888 | -0.0625 | 103.5698
6.5 | 0.9724 | 0.0092 | -0.0622 | 105.6957
7 | 1.0237 | 0.00959 | -0.0617 | 106.7466
7.5 | 1.0732 | 0.01008 | -0.0609 | 106.4683
8 | 1.1233 | 0.01047 | -0.0601 | 107.2875
8.5 | 1.1717 | 0.01092 | -0.0591 | 107.2985
9 | 1.2174 | 0.01145 | -0.0577 | 106.3231
9.5 | 1.2577 | 0.01178 | -0.055 | 106.7657
10 | 1.3026 | 0.01234 | -0.0535 | 105.5592
10.5 | 1.3405 | 0.01296 | -0.0506 | 103.4336
11 | 1.3724 | 0.01368 | -0.0468 | 100.3216
11.5 | 1.4015 | 0.01468 | -0.0427 | 95.47
12 | 1.4348 | 0.01557 | -0.0396 | 92.1516
12.5 | 1.4667 | 0.01658 | -0.0366 | 88.462
13 | 1.4966 | 0.01778 | -0.0334 | 84.1732
13.5 | 1.5259 | 0.01906 | -0.0305 | 80.0577
14 | 1.5533 | 0.02053 | -0.0275 | 75.66
14.5 | 1.5745 | 0.02251 | -0.0241 | 69.9467
15 | 1.595 | 0.02464 | -0.021 | 64.7321
15.5 | 1.6165 | 0.02677 | -0.0183 | 60.3848
16 | 1.6374 | 0.02904 | -0.016 | 56.3843
16.5 | 1.6544 | 0.03175 | -0.0137 | 52.1071
17 | 1.669 | 0.03482 | -0.0118 | 47.9322
17.5 | 1.6776 | 0.03866 | -0.01 | 43.3937
18 | 1.6881 | 0.04256 | -0.0088 | 39.664
18.5 | 1.6887 | 0.04775 | -0.008 | 35.3654
19 | 1.6885 | 0.05342 | -0.008 | 31.608
19.5 | 1.6812 | 0.06035 | -0.0088 | 27.8575
20 | 1.671 | 0.06819 | -0.0106 | 24.5051

## 77. Re 5M Mach 0.25 (1)
BIGFOIL.COM POLAR EXPORT
NACA65-312 a=0.8
NACA65-312 a=0.8 |  |  |  | Cl Max: | 1.122 | at alpha= | 9 | deg
JavaFoil+Calcfoil stall+Eppler ext transition |  |  |  | L/D Max: | 140.549 | at alpha= | 3.5 | deg
Re: | 5000000 |  |  | Cd Min: | 0.00459 | at alpha= | -1.5 | deg
Mach: | 0.25 |  |  | Cl=0 at alpha= | -2.3629 | deg
|  |  |  | @ Cl=0.1, Cd= | 0.00477
|  |  |  | @ Cl=0.4, Cd= | 0.0047531
|  |  |  | @ Cl=0.6, Cd= | 0.10735
alpha (deg) | Cl | Cd | Cm | Cl/Cd
-14 | -0.371 | 0.10477 | -0.018 | -3.539
-13.5 | -0.415 | 0.09801 | -0.019 | -4.234
-13 | -0.454 | 0.09153 | -0.019 | -4.962
-12.5 | -0.488 | 0.08667 | -0.019 | -5.63
-12 | -0.516 | 0.07915 | -0.02 | -6.517
-11.5 | -0.537 | 0.07502 | -0.02 | -7.155
-11 | -0.552 | 0.06938 | -0.021 | -7.949
-10.5 | -0.559 | 0.06528 | -0.022 | -8.563
-10 | -0.56 | 0.05996 | -0.023 | -9.342
-9.5 | -0.557 | 0.05388 | -0.027 | -10.338
-9 | -0.665 | 0.01 | -0.046 | -66.475
-8.5 | -0.642 | 0.00958 | -0.047 | -67.063
-8 | -0.607 | 0.00912 | -0.048 | -66.554
-7.5 | -0.567 | 0.00877 | -0.049 | -64.654
-7 | -0.523 | 0.0084 | -0.049 | -62.243
-6.5 | -0.475 | 0.00815 | -0.05 | -58.27
-6 | -0.424 | 0.0078 | -0.051 | -54.34
-5.5 | -0.37 | 0.00759 | -0.052 | -48.776
-5 | -0.315 | 0.00732 | -0.052 | -42.97
-4.5 | -0.257 | 0.00708 | -0.053 | -36.292
-4 | -0.198 | 0.00693 | -0.054 | -28.6
-3.5 | -0.138 | 0.00676 | -0.055 | -20.476
-3 | -0.078 | 0.00665 | -0.055 | -11.705
-2.5 | -0.017 | 0.00652 | -0.056 | -2.565
-2 | 0.045 | 0.00642 | -0.057 | 6.954
-1.5 | 0.106 | 0.00459 | -0.058 | 23.141
-1 | 0.168 | 0.00463 | -0.058 | 36.293
-0.5 | 0.23 | 0.00463 | -0.059 | 49.667
0 | 0.291 | 0.00465 | -0.06 | 62.647
0.5 | 0.353 | 0.0047 | -0.061 | 75.082
1 | 0.415 | 0.00477 | -0.061 | 86.867
1.5 | 0.476 | 0.00459 | -0.062 | 103.639
2 | 0.536 | 0.00462 | -0.063 | 115.895
2.5 | 0.596 | 0.00477 | -0.063 | 125.014
3 | 0.656 | 0.00488 | -0.064 | 134.471
3.5 | 0.714 | 0.00508 | -0.065 | 140.549
4 | 0.77 | 0.00784 | -0.065 | 98.267
4.5 | 0.826 | 0.00911 | -0.066 | 90.635
5 | 0.879 | 0.00947 | -0.067 | 92.794
5.5 | 0.93 | 0.00989 | -0.067 | 94.026
6 | 0.977 | 0.0103 | -0.068 | 94.878
6.5 | 1.018 | 0.01077 | -0.069 | 94.586
7 | 1.054 | 0.01128 | -0.069 | 93.447
7.5 | 1.083 | 0.01176 | -0.07 | 92.074
8 | 1.105 | 0.01239 | -0.07 | 89.187
8.5 | 1.118 | 0.01313 | -0.071 | 85.162
9 | 1.122 | 0.01393 | -0.071 | 80.541
9.5 | 1.117 | 0.01469 | -0.072 | 76.039
10 | 1.1 | 0.01576 | -0.072 | 69.823
10.5 | 1.074 | 0.01676 | -0.073 | 64.057
11 | 0.866 | 0.06703 | -0.044 | 12.92
11.5 | 0.826 | 0.07368 | -0.04 | 11.204
12 | 0.771 | 0.08133 | -0.037 | 9.475
12.5 | 0.708 | 0.08789 | -0.036 | 8.051
13 | 0.638 | 0.09375 | -0.036 | 6.803
13.5 | 0.563 | 0.09825 | -0.037 | 5.727
14 | 0.482 | 0.10735 | -0.037 | 4.49

## 78. Re 5M Mach 0.25 (2)
BIGFOIL.COM POLAR EXPORT
NACA65-312 a=0.8
NACA65-312 a=0.8 |  |  |  | Cl Max: | 1.5369 | at alpha= | 15 | deg
XFOIL ncrit=9 |  |  |  | L/D Max: | 122.512 | at alpha= | 2 | deg
Re: | 5000000 |  |  | Cd Min: | 0.24239 | at alpha= | 20 | deg
Mach: | 0.25 |  |  | Cl=0 at alpha= | -2.4202 | deg
|  |  |  | @ Cl=0.1, Cd= | 0.0050183
|  |  |  | @ Cl=0.4, Cd= | 0.0037557
|  |  |  | @ Cl=0.6, Cd= | 0.0057465
alpha (deg) | Cl | Cd | Cm | Cl/Cd
-17.5 | -0.5879 | 0.19094 | 0.0036 | -3.079
-17 | -0.5727 | 0.18354 | -0.0007 | -3.1203
-16.5 | -0.5601 | 0.17526 | -0.0051 | -3.1958
-16 | -0.5527 | 0.16539 | -0.0099 | -3.3418
-14.5 | -0.9793 | 0.04852 | -0.0806 | -20.1834
-13.5 | -1.0645 | 0.02965 | -0.0873 | -35.9022
-13 | -1.0919 | 0.0253 | -0.0809 | -43.1581
-12.5 | -1.0929 | 0.02189 | -0.0745 | -49.9269
-12 | -1.0612 | 0.01962 | -0.0713 | -54.0877
-11.5 | -1.0342 | 0.01621 | -0.0677 | -63.8001
-11 | -0.9847 | 0.01494 | -0.0659 | -65.9103
-10.5 | -0.9317 | 0.01392 | -0.0645 | -66.9325
-10 | -0.8771 | 0.0131 | -0.0634 | -66.9542
-9.5 | -0.8236 | 0.01202 | -0.0623 | -68.5191
-9 | -0.7673 | 0.01132 | -0.0615 | -67.7827
-8.5 | -0.7121 | 0.01047 | -0.0607 | -68.0134
-8 | -0.66 | 0.00912 | -0.0596 | -72.3684
-7.5 | -0.6019 | 0.00863 | -0.0593 | -69.7451
-7 | -0.5434 | 0.00822 | -0.0592 | -66.1071
-6.5 | -0.4848 | 0.00781 | -0.0591 | -62.0743
-6 | -0.426 | 0.00746 | -0.0592 | -57.1046
-5.5 | -0.3674 | 0.00704 | -0.0593 | -52.1875
-5 | -0.3082 | 0.0067 | -0.0595 | -46
-4.5 | -0.2485 | 0.00647 | -0.0599 | -38.408
-4 | -0.1887 | 0.0063 | -0.0603 | -29.9524
-3.5 | -0.1292 | 0.00606 | -0.0608 | -21.3201
-3 | -0.0692 | 0.00591 | -0.0613 | -11.709
-2.5 | -0.0095 | 0.00574 | -0.0619 | -1.6551
-2 | 0.05 | 0.00552 | -0.0625 | 9.058
-1 | 0.1666 | 0.00435 | -0.0639 | 38.2989
-0.5 | 0.2251 | 0.00382 | -0.0646 | 58.9267
0 | 0.2849 | 0.00369 | -0.0653 | 77.2087
0.5 | 0.3451 | 0.00371 | -0.066 | 93.0189
1 | 0.4052 | 0.00376 | -0.0666 | 107.766
1.5 | 0.465 | 0.00386 | -0.0672 | 120.4663
2 | 0.5219 | 0.00426 | -0.0674 | 122.5117
3 | 0.6233 | 0.00619 | -0.0658 | 100.6947
3.5 | 0.674 | 0.00703 | -0.065 | 95.8748
4 | 0.7265 | 0.00767 | -0.0642 | 94.7197
4.5 | 0.7819 | 0.00803 | -0.0639 | 97.3724
5 | 0.8372 | 0.00838 | -0.0635 | 99.9045
5.5 | 0.8922 | 0.00872 | -0.0631 | 102.3165
6 | 0.9461 | 0.00913 | -0.0623 | 103.6254
6.5 | 1 | 0.00951 | -0.0615 | 105.1525
7 | 1.051 | 0.01005 | -0.0602 | 104.5771
7.5 | 1.1026 | 0.01049 | -0.0589 | 105.1096
8 | 1.1526 | 0.01098 | -0.0573 | 104.9727
9 | 1.242 | 0.01231 | -0.0521 | 100.8936
9.5 | 1.2769 | 0.0126 | -0.0474 | 101.3413
10 | 1.3121 | 0.0134 | -0.0431 | 97.9179
10.5 | 1.3449 | 0.01445 | -0.0388 | 93.0727
11 | 1.3781 | 0.01561 | -0.0347 | 88.2832
11.5 | 1.4113 | 0.01686 | -0.0308 | 83.707
12 | 1.4427 | 0.0183 | -0.027 | 78.8361
12.5 | 1.4702 | 0.0201 | -0.0229 | 73.1443
13 | 1.4926 | 0.02235 | -0.0186 | 66.783
13.5 | 1.5052 | 0.0255 | -0.014 | 59.0275
14 | 1.5289 | 0.02792 | -0.0107 | 54.76
14.5 | 1.534 | 0.03204 | -0.0068 | 47.8777
15 | 1.5369 | 0.03662 | -0.0038 | 41.9689
15.5 | 1.5283 | 0.04271 | -0.0015 | 35.7832
16 | 1.5206 | 0.04925 | -0.0005 | 30.8751
16.5 | 1.4973 | 0.05826 | -0.0012 | 25.7003
17 | 1.4745 | 0.06823 | -0.0039 | 21.6107
17.5 | 1.4319 | 0.08231 | -0.01 | 17.3964
18 | 1.4024 | 0.09601 | -0.0175 | 14.6068
18.5 | 1.35 | 0.11564 | -0.0301 | 11.6742
19 | 1.2934 | 0.13797 | -0.0449 | 9.3745
19.5 | 1.1328 | 0.18569 | -0.0767 | 6.1005
20 | 1.0014 | 0.24239 | -0.1086 | 4.1314

## 79. Re 5M Mach 0.50 (1)
BIGFOIL.COM POLAR EXPORT
NACA65-312 a=0.8
NACA65-312 a=0.8 |  |  |  | Cl Max: | 1.193 | at alpha= | 20 | deg
JavaFoil+Calcfoil stall+Eppler ext transition |  |  |  | L/D Max: | 140.116 | at alpha= | 3 | deg
Re: | 5000000 |  |  | Cd Min: | 0.00456 | at alpha= | 0 | deg
Mach: | 0.5 |  |  | Cl=0 at alpha= | -2.3623 | deg
|  |  |  | @ Cl=0.1, Cd= | 0.0052922
|  |  |  | @ Cl=0.4, Cd= | 0.004607
|  |  |  | @ Cl=0.6, Cd= | 0.0048539
alpha (deg) | Cl | Cd | Cm | Cl/Cd
-20 | -0.958 | 0.15896 | -0.02 | -6.029
-19.5 | -0.934 | 0.15442 | -0.021 | -6.047
-19 | -0.906 | 0.14992 | -0.021 | -6.042
-18.5 | -0.877 | 0.1444 | -0.021 | -6.075
-18 | -0.85 | 0.138 | -0.021 | -6.161
-17.5 | -0.824 | 0.13286 | -0.021 | -6.2
-17 | -0.798 | 0.13357 | -0.022 | -5.973
-16.5 | -0.771 | 0.12674 | -0.022 | -6.08
-16 | -0.742 | 0.11991 | -0.022 | -6.188
-15.5 | -0.715 | 0.11824 | -0.022 | -6.049
-15 | -0.689 | 0.11156 | -0.022 | -6.173
-14.5 | -0.662 | 0.10732 | -0.023 | -6.167
-14 | -0.635 | 0.10345 | -0.023 | -6.135
-13.5 | -0.607 | 0.09618 | -0.023 | -6.313
-13 | -0.58 | 0.08811 | -0.024 | -6.588
-12.5 | -0.554 | 0.08193 | -0.024 | -6.758
-12 | -0.527 | 0.07592 | -0.025 | -6.939
-11.5 | -0.5 | 0.07019 | -0.025 | -7.125
-11 | -0.471 | 0.08017 | -0.023 | -5.874
-10.5 | -0.444 | 0.06993 | -0.024 | -6.352
-10 | -0.417 | 0.06388 | -0.025 | -6.53
-9.5 | -0.391 | 0.05881 | -0.027 | -6.645
-9 | -0.365 | 0.05371 | -0.028 | -6.787
-8.5 | -0.4 | 0.01246 | -0.051 | -32.115
-8 | -0.307 | 0.05736 | -0.024 | -5.36
-7.5 | -0.28 | 0.05014 | -0.025 | -5.59
-7 | -0.254 | 0.04474 | -0.028 | -5.672
-6.5 | -0.355 | 0.0421 | -0.028 | -8.435
-6 | -0.431 | 0.0088 | -0.057 | -48.95
-5.5 | -0.392 | 0.00841 | -0.058 | -46.564
-5 | -0.34 | 0.008 | -0.059 | -42.525
-4.5 | -0.282 | 0.00766 | -0.059 | -36.773
-4 | -0.219 | 0.00735 | -0.06 | -29.795
-3.5 | -0.154 | 0.00713 | -0.061 | -21.547
-3 | -0.087 | 0.00693 | -0.062 | -12.511
-2.5 | -0.019 | 0.00677 | -0.063 | -2.757
-2 | 0.05 | 0.00664 | -0.064 | 7.515
-1.5 | 0.119 | 0.00478 | -0.064 | 24.828
-1 | 0.188 | 0.00478 | -0.065 | 39.33
-0.5 | 0.257 | 0.00479 | -0.066 | 53.637
0 | 0.326 | 0.00456 | -0.067 | 71.398
0.5 | 0.394 | 0.0046 | -0.068 | 85.7
1 | 0.463 | 0.00468 | -0.068 | 98.919
1.5 | 0.532 | 0.00475 | -0.069 | 111.996
2 | 0.598 | 0.00485 | -0.07 | 123.412
2.5 | 0.665 | 0.00498 | -0.071 | 133.461
3 | 0.731 | 0.00521 | -0.072 | 140.116
3.5 | 0.791 | 0.00942 | -0.072 | 83.92
4 | 0.851 | 0.00983 | -0.073 | 86.532
4.5 | 0.907 | 0.01032 | -0.073 | 87.85
5 | 0.958 | 0.01092 | -0.074 | 87.666
5.5 | 1 | 0.01157 | -0.075 | 86.425
6 | 1.028 | 0.01231 | -0.075 | 83.579
6.5 | 1.019 | 0.0132 | -0.076 | 77.219
7 | 0.912 | 0.01444 | -0.076 | 63.203
7.5 | 0.647 | 0.01559 | -0.077 | 41.515
8 | 0.562 | 0.05142 | -0.041 | 10.937
8.5 | 0.587 | 0.05759 | -0.036 | 10.185
9 | 0.616 | 0.05863 | -0.042 | 10.503
9.5 | 0.774 | 0.01849 | -0.079 | 41.859
10 | 0.675 | 0.06194 | -0.049 | 10.893
10.5 | 0.694 | 0.07217 | -0.041 | 9.614
11 | 0.719 | 0.08255 | -0.04 | 8.713
11.5 | 0.75 | 0.0738 | -0.047 | 10.165
12 | 0.774 | 0.08126 | -0.044 | 9.525
12.5 | 0.799 | 0.09108 | -0.044 | 8.778
13 | 0.826 | 0.09546 | -0.045 | 8.654
13.5 | 0.852 | 0.0996 | -0.045 | 8.554
14 | 0.878 | 0.10301 | -0.046 | 8.521
14.5 | 0.904 | 0.10863 | -0.046 | 8.319
15 | 0.933 | 0.11535 | -0.05 | 8.089
15.5 | 0.957 | 0.11942 | -0.049 | 8.013
16 | 0.983 | 0.1236 | -0.05 | 7.952
16.5 | 1.01 | 0.1283 | -0.051 | 7.869
17 | 1.041 | 0.13111 | -0.055 | 7.939
17.5 | 1.062 | 0.13406 | -0.053 | 7.924
18 | 1.088 | 0.13812 | -0.054 | 7.876
18.5 | 1.115 | 0.14352 | -0.055 | 7.767
19 | 1.148 | 0.14611 | -0.059 | 7.856
19.5 | 1.178 | 0.14998 | -0.062 | 7.856
20 | 1.193 | 0.15691 | -0.058 | 7.6

## 80. Re 5M Mach 0.50 (2)
BIGFOIL.COM POLAR EXPORT
NACA65-312 a=0.8
NACA65-312 a=0.8 |  |  |  | Cl Max: | 1.1565 | at alpha= | 8.5 | deg
XFOIL ncrit=9 |  |  |  | L/D Max: | 134.989 | at alpha= | 2 | deg
Re: | 5000000 |  |  | Cd Min: | 0.25736 | at alpha= | -20 | deg
Mach: | 0.5 |  |  | Cl=0 at alpha= | -2.424 | deg
|  |  |  | @ Cl=0.1, Cd= | 0.0055925
|  |  |  | @ Cl=0.4, Cd= | 0.0038558
|  |  |  | @ Cl=0.6, Cd= | 0.004514
alpha (deg) | Cl | Cd | Cm | Cl/Cd
-20 | -0.7092 | 0.25736 | 0.035 | -2.7557
-19.5 | -0.6871 | 0.24916 | 0.0298 | -2.7577
-19 | -0.6652 | 0.24075 | 0.0246 | -2.763
-18.5 | -0.644 | 0.23181 | 0.0194 | -2.7781
-18 | -0.623 | 0.22287 | 0.0143 | -2.7954
-17.5 | -0.6027 | 0.21377 | 0.0092 | -2.8194
-15.5 | -0.5255 | 0.17879 | -0.0106 | -2.9392
-15 | -0.4983 | 0.16928 | -0.0184 | -2.9436
-14.5 | -0.4861 | 0.15979 | -0.0227 | -3.0421
-14 | -0.471 | 0.15106 | -0.0274 | -3.118
-13.5 | -0.4519 | 0.14367 | -0.0318 | -3.1454
-13 | -0.4385 | 0.13475 | -0.0367 | -3.2542
-12.5 | -0.4285 | 0.12507 | -0.042 | -3.4261
-11.5 | -0.4082 | 0.10739 | -0.052 | -3.8011
-11 | -0.4039 | 0.09802 | -0.0573 | -4.1206
-10.5 | -0.3974 | 0.08945 | -0.0623 | -4.4427
-9.5 | -0.4137 | 0.06847 | -0.0751 | -6.0421
-9 | -0.4316 | 0.05506 | -0.0858 | -7.8387
-8.5 | -0.4633 | 0.0443 | -0.0934 | -10.4582
-8 | -0.5031 | 0.03728 | -0.093 | -13.4952
-7.5 | -0.5324 | 0.03067 | -0.0879 | -17.359
-7 | -0.5424 | 0.02244 | -0.0835 | -24.1711
-6.5 | -0.5181 | 0.01613 | -0.0795 | -32.1203
-6 | -0.4776 | 0.01099 | -0.0758 | -43.4577
-5.5 | -0.4187 | 0.00895 | -0.0731 | -46.7821
-5 | -0.3538 | 0.00787 | -0.0714 | -44.9555
-4.5 | -0.2867 | 0.0071 | -0.0704 | -40.3803
-4 | -0.2172 | 0.00673 | -0.07 | -32.2734
-3.5 | -0.148 | 0.00646 | -0.0699 | -22.9102
-3 | -0.0793 | 0.00616 | -0.07 | -12.8734
-2.5 | -0.0104 | 0.00598 | -0.0704 | -1.7391
-2 | 0.058 | 0.00581 | -0.0708 | 9.9828
-1.5 | 0.1256 | 0.00546 | -0.0714 | 23.0037
-1 | 0.1907 | 0.00467 | -0.0721 | 40.8351
-0.5 | 0.2564 | 0.00397 | -0.0729 | 64.5844
0 | 0.3246 | 0.00382 | -0.0737 | 84.9738
0.5 | 0.3933 | 0.00385 | -0.0744 | 102.1558
1 | 0.4621 | 0.00391 | -0.0751 | 118.1841
1.5 | 0.5308 | 0.004 | -0.0758 | 132.7
2 | 0.5953 | 0.00441 | -0.0756 | 134.9887
2.5 | 0.6482 | 0.00558 | -0.0737 | 116.1649
3.5 | 0.7476 | 0.00792 | -0.0681 | 94.3939
4 | 0.8072 | 0.00842 | -0.0664 | 95.867
5 | 0.9261 | 0.00934 | -0.0621 | 99.1542
5.5 | 0.981 | 0.00993 | -0.0587 | 98.7915
6 | 1.0267 | 0.01054 | -0.0533 | 97.4099
6.5 | 1.0655 | 0.01146 | -0.0469 | 92.9756
7 | 1.1015 | 0.01272 | -0.0402 | 86.5959
7.5 | 1.1323 | 0.01443 | -0.033 | 78.4685
8 | 1.1527 | 0.01698 | -0.025 | 67.8857
8.5 | 1.1565 | 0.0217 | -0.0162 | 53.2949
9 | 1.149 | 0.02861 | -0.0087 | 40.1608
9.5 | 1.1252 | 0.03558 | -0.0023 | 31.6245
10 | 1.0947 | 0.04387 | 0.0009 | 24.9533
10.5 | 1.0602 | 0.05354 | 0.0007 | 19.802
11 | 1.0279 | 0.06459 | -0.0028 | 15.9142
11.5 | 0.9929 | 0.07812 | -0.0103 | 12.7099
12 | 0.963 | 0.09393 | -0.0212 | 10.2523
12.5 | 0.9421 | 0.11195 | -0.0333 | 8.4154
13 | 0.9255 | 0.12786 | -0.0433 | 7.2384
13.5 | 0.9131 | 0.14307 | -0.0527 | 6.3822

## 81. Re 6M Mach 0.00 (1)
BIGFOIL.COM POLAR EXPORT
NACA65-312 a=0.8
NACA65-312 a=0.8 |  |  |  | Cl Max: | 1.177 | at alpha= | 10.5 | deg
JavaFoil+Calcfoil stall+Eppler ext transition |  |  |  | L/D Max: | 131.753 | at alpha= | 3 | deg
Re: | 6000000 |  |  | Cd Min: | 0.00454 | at alpha= | -1 | deg
Mach: | 0 |  |  | Cl=0 at alpha= | -2.3644 | deg
|  |  |  | @ Cl=0.1, Cd= | 0.004639
|  |  |  | @ Cl=0.4, Cd= | 0.0046493
|  |  |  | @ Cl=0.6, Cd= | 0.0047295
alpha (deg) | Cl | Cd | Cm | Cl/Cd
-15.5 | -0.576 | 0.11337 | -0.017 | -5.077
-15 | -0.594 | 0.10692 | -0.018 | -5.559
-14.5 | -0.611 | 0.09979 | -0.018 | -6.127
-14 | -0.624 | 0.09414 | -0.019 | -6.624
-13.5 | -0.632 | 0.08791 | -0.02 | -7.195
-13 | -0.638 | 0.08263 | -0.02 | -7.717
-12.5 | -0.64 | 0.07812 | -0.021 | -8.196
-12 | -0.64 | 0.07282 | -0.022 | -8.785
-11.5 | -0.636 | 0.06803 | -0.023 | -9.354
-11 | -0.713 | 0.02103 | -0.038 | -33.913
-10.5 | -0.75 | 0.01069 | -0.042 | -70.134
-10 | -0.738 | 0.01004 | -0.044 | -73.5
-9.5 | -0.713 | 0.00956 | -0.044 | -74.567
-9 | -0.683 | 0.00909 | -0.045 | -75.091
-8.5 | -0.648 | 0.00877 | -0.046 | -73.828
-8 | -0.607 | 0.0085 | -0.046 | -71.334
-7.5 | -0.562 | 0.00816 | -0.047 | -68.88
-7 | -0.515 | 0.00792 | -0.048 | -65.104
-6.5 | -0.466 | 0.00767 | -0.049 | -60.756
-6 | -0.414 | 0.00742 | -0.049 | -55.834
-5.5 | -0.361 | 0.00718 | -0.05 | -50.271
-5 | -0.306 | 0.00701 | -0.051 | -43.661
-4.5 | -0.25 | 0.00681 | -0.051 | -36.682
-4 | -0.192 | 0.00668 | -0.052 | -28.797
-3.5 | -0.134 | 0.00656 | -0.053 | -20.456
-3 | -0.075 | 0.00639 | -0.054 | -11.804
-2.5 | -0.016 | 0.00627 | -0.054 | -2.584
-2 | 0.043 | 0.00614 | -0.055 | 7.043
-1.5 | 0.103 | 0.00456 | -0.056 | 22.561
-1 | 0.163 | 0.00454 | -0.056 | 35.885
-0.5 | 0.222 | 0.00455 | -0.057 | 48.891
0 | 0.282 | 0.00455 | -0.058 | 62.005
0.5 | 0.342 | 0.00461 | -0.059 | 74.167
1 | 0.401 | 0.00465 | -0.059 | 86.328
1.5 | 0.461 | 0.00474 | -0.06 | 97.321
2 | 0.519 | 0.00456 | -0.061 | 113.785
2.5 | 0.577 | 0.00467 | -0.061 | 123.608
3 | 0.635 | 0.00482 | -0.062 | 131.753
3.5 | 0.692 | 0.00552 | -0.063 | 125.46
4 | 0.748 | 0.00747 | -0.063 | 100.157
4.5 | 0.802 | 0.00766 | -0.064 | 104.685
5 | 0.855 | 0.00794 | -0.065 | 107.738
5.5 | 0.907 | 0.00767 | -0.065 | 118.169
6 | 0.955 | 0.00959 | -0.066 | 99.64
6.5 | 0.999 | 0.01001 | -0.067 | 99.741
7 | 1.039 | 0.0104 | -0.067 | 99.854
7.5 | 1.074 | 0.01079 | -0.068 | 99.54
8 | 1.105 | 0.01131 | -0.068 | 97.688
8.5 | 1.131 | 0.01184 | -0.069 | 95.464
9 | 1.151 | 0.01236 | -0.069 | 93.127
9.5 | 1.165 | 0.01311 | -0.07 | 88.903
10 | 1.174 | 0.01366 | -0.07 | 85.919
10.5 | 1.177 | 0.01444 | -0.071 | 81.486
11 | 1.173 | 0.01539 | -0.071 | 76.221
11.5 | 1.165 | 0.01632 | -0.072 | 71.377
12 | 1.144 | 0.01736 | -0.072 | 65.935
12.5 | 1.109 | 0.01969 | -0.072 | 56.349
13 | 1.074 | 0.02172 | -0.072 | 49.436
13.5 | 0.909 | 0.0702 | -0.054 | 12.95
14 | 0.863 | 0.08344 | -0.049 | 10.346
14.5 | 0.821 | 0.09599 | -0.044 | 8.55
15 | 0.785 | 0.10401 | -0.042 | 7.547
15.5 | 0.749 | 0.11284 | -0.039 | 6.641

## 82. Re 6M Mach 0.00 (2)
BIGFOIL.COM POLAR EXPORT
NACA65-312 a=0.8
NACA65-312 a=0.8 |  |  |  | Cl Max: | 1.7373 | at alpha= | 19 | deg
XFOIL ncrit=9 |  |  |  | L/D Max: | 118.753 | at alpha= | 1.5 | deg
Re: | 6000000 |  |  | Cd Min: | 0.05621 | at alpha= | 20 | deg
Mach: | 0 |  |  | Cl=0 at alpha= | -2.4171 | deg
|  |  |  | @ Cl=0.1, Cd= | 0.0049422
|  |  |  | @ Cl=0.4, Cd= | 0.0036618
|  |  |  | @ Cl=0.6, Cd= | 0.0060117
alpha (deg) | Cl | Cd | Cm | Cl/Cd
-20 | -1.4283 | 0.04745 | -0.0723 | -30.1012
-19.5 | -1.4333 | 0.04159 | -0.0746 | -34.4626
-19 | -1.4447 | 0.03562 | -0.0759 | -40.5587
-18.5 | -1.4481 | 0.03098 | -0.076 | -46.7431
-18 | -1.451 | 0.02686 | -0.0748 | -54.0208
-17.5 | -1.4431 | 0.02397 | -0.073 | -60.2044
-17 | -1.4321 | 0.02166 | -0.0704 | -66.1173
-16.5 | -1.4109 | 0.01994 | -0.0682 | -70.7573
-16 | -1.4004 | 0.01889 | -0.0622 | -74.1345
-15.5 | -1.3681 | 0.01784 | -0.0598 | -76.6872
-15 | -1.3302 | 0.01689 | -0.0581 | -78.7567
-14.5 | -1.2881 | 0.01608 | -0.057 | -80.1057
-14 | -1.2447 | 0.01525 | -0.056 | -81.6197
-13.5 | -1.1979 | 0.01459 | -0.0554 | -82.1042
-13 | -1.1536 | 0.01355 | -0.0545 | -85.1365
-12.5 | -1.1069 | 0.01262 | -0.0538 | -87.71
-12 | -1.0574 | 0.01194 | -0.0535 | -88.5595
-11.5 | -1.0068 | 0.01134 | -0.0533 | -88.7831
-11 | -0.955 | 0.01078 | -0.0532 | -88.59
-10.5 | -0.9026 | 0.01027 | -0.0532 | -87.887
-10 | -0.8489 | 0.00987 | -0.0534 | -86.0081
-9.5 | -0.795 | 0.00948 | -0.0536 | -83.8608
-9 | -0.7404 | 0.00913 | -0.0539 | -81.0953
-8.5 | -0.688 | 0.0084 | -0.0538 | -81.9048
-8 | -0.6333 | 0.008 | -0.054 | -79.1625
-7.5 | -0.5779 | 0.00767 | -0.0544 | -75.3455
-7 | -0.5222 | 0.00738 | -0.0548 | -70.7588
-6.5 | -0.4661 | 0.0071 | -0.0552 | -65.6479
-6 | -0.4096 | 0.00687 | -0.0557 | -59.6215
-5.5 | -0.3533 | 0.00656 | -0.0561 | -53.8567
-5 | -0.2965 | 0.00633 | -0.0566 | -46.8404
-4.5 | -0.2394 | 0.00614 | -0.0572 | -38.9902
-4 | -0.182 | 0.00598 | -0.0578 | -30.4348
-3.5 | -0.1248 | 0.00579 | -0.0584 | -21.5544
-3 | -0.0672 | 0.00567 | -0.059 | -11.8519
-2.5 | -0.0095 | 0.00551 | -0.0597 | -1.7241
-2 | 0.0478 | 0.0053 | -0.0603 | 9.0189
-1.5 | 0.1047 | 0.00491 | -0.0609 | 21.3238
-0.5 | 0.2174 | 0.00382 | -0.0624 | 56.911
0 | 0.2746 | 0.00359 | -0.0631 | 76.4903
0.5 | 0.3325 | 0.00359 | -0.0637 | 92.6184
1 | 0.3904 | 0.00364 | -0.0644 | 107.2527
1.5 | 0.4477 | 0.00377 | -0.065 | 118.7533
2 | 0.5002 | 0.00444 | -0.0649 | 112.6577
3 | 0.6018 | 0.00604 | -0.0641 | 99.6358
3.5 | 0.6527 | 0.00674 | -0.0637 | 96.8398
4 | 0.7049 | 0.00727 | -0.0635 | 96.9601
4.5 | 0.7585 | 0.00761 | -0.0634 | 99.6715
5 | 0.8121 | 0.00792 | -0.0634 | 102.5379
6 | 0.9184 | 0.00855 | -0.0631 | 107.4152
6.5 | 0.9711 | 0.00885 | -0.063 | 109.7288
7 | 1.0223 | 0.00924 | -0.0626 | 110.6385
7.5 | 1.073 | 0.00964 | -0.0621 | 111.3071
8 | 1.1232 | 0.01001 | -0.0616 | 112.2078
8.5 | 1.1719 | 0.01045 | -0.0608 | 112.1435
9 | 1.2178 | 0.01102 | -0.0595 | 110.5082
9.5 | 1.2646 | 0.01142 | -0.0584 | 110.7356
10.5 | 1.3495 | 0.01226 | -0.0546 | 110.0734
11 | 1.3854 | 0.01294 | -0.0516 | 107.0634
11.5 | 1.414 | 0.01375 | -0.0473 | 102.8364
12 | 1.4474 | 0.01446 | -0.0442 | 100.0968
12.5 | 1.4796 | 0.01532 | -0.0411 | 96.5796
13 | 1.5103 | 0.01633 | -0.0381 | 92.4862
13.5 | 1.5393 | 0.01748 | -0.035 | 88.0606
14 | 1.5674 | 0.01875 | -0.0321 | 83.5947
14.5 | 1.5905 | 0.02043 | -0.0287 | 77.8512
15 | 1.615 | 0.02207 | -0.0259 | 73.1763
15.5 | 1.6391 | 0.02378 | -0.0233 | 68.9277
16 | 1.662 | 0.02568 | -0.0209 | 64.7196
16.5 | 1.6815 | 0.02791 | -0.0184 | 60.2472
17 | 1.6991 | 0.0304 | -0.0163 | 55.8914
17.5 | 1.7124 | 0.03341 | -0.0142 | 51.2541
18 | 1.7265 | 0.03653 | -0.0126 | 47.2625
18.5 | 1.7313 | 0.04074 | -0.0111 | 42.4963
19 | 1.7373 | 0.04512 | -0.0102 | 38.504
19.5 | 1.7369 | 0.0505 | -0.0099 | 34.3941
20 | 1.7365 | 0.05621 | -0.0102 | 30.8931

## 83. Re 6M Mach 0.10 (1)
BIGFOIL.COM POLAR EXPORT
NACA65-312 a=0.8
NACA65-312 a=0.8 |  |  |  | Cl Max: | 1.167 | at alpha= | 10 | deg
JavaFoil+Calcfoil stall+Eppler ext transition |  |  |  | L/D Max: | 132.641 | at alpha= | 3 | deg
Re: | 6000000 |  |  | Cd Min: | 0.00452 | at alpha= | -1 | deg
Mach: | 0.1 |  |  | Cl=0 at alpha= | -2.3644 | deg
|  |  |  | @ Cl=0.1, Cd= | 0.004629
|  |  |  | @ Cl=0.4, Cd= | 0.004658
|  |  |  | @ Cl=0.6, Cd= | 0.0047183
alpha (deg) | Cl | Cd | Cm | Cl/Cd
-15.5 | -0.54 | 0.11536 | -0.017 | -4.682
-15 | -0.563 | 0.1077 | -0.018 | -5.223
-14.5 | -0.583 | 0.10195 | -0.018 | -5.719
-14 | -0.598 | 0.09576 | -0.018 | -6.249
-13.5 | -0.61 | 0.09075 | -0.019 | -6.72
-13 | -0.619 | 0.08477 | -0.02 | -7.297
-12.5 | -0.624 | 0.079 | -0.02 | -7.901
-12 | -0.628 | 0.07277 | -0.022 | -8.624
-11.5 | -0.628 | 0.06643 | -0.024 | -9.46
-11 | -0.626 | 0.06028 | -0.026 | -10.384
-10.5 | -0.735 | 0.01147 | -0.042 | -64.078
-10 | -0.731 | 0.01012 | -0.044 | -72.25
-9.5 | -0.711 | 0.00973 | -0.045 | -73.008
-9 | -0.682 | 0.0092 | -0.045 | -74.105
-8.5 | -0.648 | 0.00888 | -0.046 | -72.907
-8 | -0.607 | 0.00853 | -0.047 | -71.183
-7.5 | -0.563 | 0.00825 | -0.047 | -68.31
-7 | -0.517 | 0.00799 | -0.048 | -64.64
-6.5 | -0.468 | 0.00767 | -0.049 | -60.993
-6 | -0.416 | 0.00748 | -0.05 | -55.624
-5.5 | -0.362 | 0.00723 | -0.05 | -50.168
-5 | -0.307 | 0.00699 | -0.051 | -43.938
-4.5 | -0.251 | 0.00686 | -0.052 | -36.566
-4 | -0.193 | 0.00668 | -0.052 | -28.946
-3.5 | -0.135 | 0.00654 | -0.053 | -20.599
-3 | -0.076 | 0.00646 | -0.054 | -11.734
-2.5 | -0.016 | 0.00632 | -0.055 | -2.577
-2 | 0.043 | 0.00613 | -0.055 | 7.094
-1.5 | 0.103 | 0.00455 | -0.056 | 22.725
-1 | 0.164 | 0.00452 | -0.057 | 36.153
-0.5 | 0.224 | 0.00454 | -0.057 | 49.236
0 | 0.284 | 0.00457 | -0.058 | 62.116
0.5 | 0.344 | 0.00462 | -0.059 | 74.365
1 | 0.403 | 0.00466 | -0.06 | 86.508
1.5 | 0.463 | 0.00472 | -0.06 | 98.077
2 | 0.522 | 0.00458 | -0.061 | 113.968
2.5 | 0.58 | 0.00467 | -0.062 | 124.112
3 | 0.638 | 0.00481 | -0.062 | 132.641
3.5 | 0.695 | 0.00555 | -0.063 | 125.375
4 | 0.751 | 0.00746 | -0.064 | 100.771
4.5 | 0.806 | 0.00772 | -0.064 | 104.446
5 | 0.859 | 0.00799 | -0.065 | 107.498
5.5 | 0.91 | 0.00928 | -0.066 | 98.146
6 | 0.959 | 0.00965 | -0.066 | 99.378
6.5 | 1.002 | 0.01007 | -0.067 | 99.577
7 | 1.042 | 0.01047 | -0.067 | 99.452
7.5 | 1.076 | 0.0109 | -0.068 | 98.74
8 | 1.106 | 0.0114 | -0.069 | 96.997
8.5 | 1.13 | 0.01196 | -0.069 | 94.522
9 | 1.149 | 0.0125 | -0.07 | 91.903
9.5 | 1.161 | 0.01316 | -0.07 | 88.232
10 | 1.167 | 0.01389 | -0.071 | 84.011
10.5 | 1.166 | 0.01465 | -0.071 | 79.619
11 | 1.159 | 0.01572 | -0.072 | 73.719
11.5 | 1.146 | 0.01664 | -0.072 | 68.892
12 | 1.122 | 0.01763 | -0.072 | 63.644
12.5 | 1.063 | 0.02326 | -0.071 | 45.685
13 | 0.986 | 0.03577 | -0.067 | 27.556
13.5 | 0.861 | 0.07982 | -0.049 | 10.792
14 | 0.817 | 0.0915 | -0.044 | 8.927
14.5 | 0.776 | 0.10017 | -0.041 | 7.751
15 | 0.738 | 0.10754 | -0.04 | 6.867

## 84. Re 6M Mach 0.10 (2)
BIGFOIL.COM POLAR EXPORT
NACA65-312 a=0.8
NACA65-312 a=0.8 |  |  |  | Cl Max: | 1.7122 | at alpha= | 18 | deg
XFOIL ncrit=9 |  |  |  | L/D Max: | 119.443 | at alpha= | 1.5 | deg
Re: | 6000000 |  |  | Cd Min: | 0.06756 | at alpha= | -20 | deg
Mach: | 0.1 |  |  | Cl=0 at alpha= | -2.4165 | deg
|  |  |  | @ Cl=0.1, Cd= | 0.0049577
|  |  |  | @ Cl=0.4, Cd= | 0.0036563
|  |  |  | @ Cl=0.6, Cd= | 0.0059831
alpha (deg) | Cl | Cd | Cm | Cl/Cd
-20 | -1.3108 | 0.06756 | -0.063 | -19.402
-19.5 | -1.3577 | 0.05353 | -0.0721 | -25.3633
-19 | -1.3893 | 0.04384 | -0.0769 | -31.6902
-18.5 | -1.4029 | 0.03732 | -0.0788 | -37.5911
-18 | -1.4064 | 0.03243 | -0.0792 | -43.3673
-17.5 | -1.4051 | 0.02844 | -0.0785 | -49.4058
-17 | -1.4062 | 0.02471 | -0.0764 | -56.9081
-16.5 | -1.4 | 0.02199 | -0.0734 | -63.6653
-16 | -1.3849 | 0.0202 | -0.0699 | -68.5594
-15.5 | -1.3696 | 0.01899 | -0.0645 | -72.1222
-15 | -1.3355 | 0.01783 | -0.0621 | -74.9019
-14.5 | -1.2957 | 0.01685 | -0.0604 | -76.8961
-14 | -1.2533 | 0.01588 | -0.0589 | -78.9232
-13.5 | -1.207 | 0.01512 | -0.058 | -79.828
-13 | -1.1586 | 0.01445 | -0.0572 | -80.1799
-12.5 | -1.1147 | 0.01316 | -0.056 | -84.7036
-12 | -1.0656 | 0.01232 | -0.0554 | -86.4935
-11.5 | -1.0147 | 0.01166 | -0.055 | -87.024
-11 | -0.9624 | 0.01105 | -0.0547 | -87.095
-10.5 | -0.9096 | 0.0105 | -0.0546 | -86.6286
-10 | -0.8554 | 0.01006 | -0.0546 | -85.0298
-9.5 | -0.8011 | 0.00962 | -0.0546 | -83.2744
-9 | -0.746 | 0.00925 | -0.0548 | -80.6486
-8.5 | -0.6928 | 0.00854 | -0.0547 | -81.1241
-8 | -0.6379 | 0.00808 | -0.0548 | -78.948
-7.5 | -0.5821 | 0.00774 | -0.055 | -75.2067
-6.5 | -0.4693 | 0.00714 | -0.0557 | -65.7283
-6 | -0.4124 | 0.0069 | -0.0562 | -59.7681
-5.5 | -0.3556 | 0.0066 | -0.0566 | -53.8788
-5 | -0.2985 | 0.00635 | -0.0571 | -47.0079
-4.5 | -0.2409 | 0.00616 | -0.0576 | -39.1071
-4 | -0.1832 | 0.006 | -0.0582 | -30.5333
-3.5 | -0.1255 | 0.0058 | -0.0588 | -21.6379
-3 | -0.0676 | 0.00568 | -0.0594 | -11.9014
-2.5 | -0.0096 | 0.00552 | -0.06 | -1.7391
-1.5 | 0.1054 | 0.00493 | -0.0613 | 21.3793
-1 | 0.1621 | 0.00435 | -0.062 | 37.2644
-0.5 | 0.2187 | 0.00382 | -0.0627 | 57.2513
0 | 0.2762 | 0.00359 | -0.0634 | 76.9359
0.5 | 0.3345 | 0.0036 | -0.0641 | 92.9167
1 | 0.3928 | 0.00364 | -0.0648 | 107.9121
1.5 | 0.4503 | 0.00377 | -0.0653 | 119.443
2 | 0.5031 | 0.00444 | -0.0652 | 113.3108
2.5 | 0.5543 | 0.00528 | -0.0648 | 104.9811
3 | 0.605 | 0.00606 | -0.0644 | 99.835
3.5 | 0.6562 | 0.00677 | -0.064 | 96.9276
4 | 0.7085 | 0.0073 | -0.0636 | 97.0548
4.5 | 0.7626 | 0.00763 | -0.0636 | 99.9476
5 | 0.8166 | 0.00795 | -0.0635 | 102.717
5.5 | 0.8705 | 0.00824 | -0.0634 | 105.6432
6 | 0.9234 | 0.00859 | -0.0632 | 107.4971
6.5 | 0.9764 | 0.00889 | -0.063 | 109.8313
7 | 1.0277 | 0.00931 | -0.0624 | 110.3867
7.5 | 1.0788 | 0.0097 | -0.0618 | 111.2165
8 | 1.1292 | 0.01009 | -0.0612 | 111.9128
8.5 | 1.1779 | 0.01055 | -0.0602 | 111.6493
9 | 1.224 | 0.01113 | -0.0588 | 109.973
9.5 | 1.2708 | 0.01154 | -0.0575 | 110.1213
10.5 | 1.3543 | 0.01246 | -0.0531 | 108.6918
11 | 1.3848 | 0.01322 | -0.0488 | 104.7504
11.5 | 1.4166 | 0.01399 | -0.0451 | 101.258
12 | 1.4501 | 0.01479 | -0.0419 | 98.046
12.5 | 1.4819 | 0.01575 | -0.0387 | 94.0889
13 | 1.5124 | 0.01686 | -0.0355 | 89.7034
13.5 | 1.5399 | 0.0182 | -0.0321 | 84.6099
14 | 1.566 | 0.0197 | -0.0288 | 79.4924
14.5 | 1.5899 | 0.02144 | -0.0256 | 74.1558
15 | 1.6161 | 0.02306 | -0.0229 | 70.0824
15.5 | 1.6387 | 0.02503 | -0.0201 | 65.4694
16 | 1.6594 | 0.02722 | -0.0175 | 60.9625
16.5 | 1.6765 | 0.02983 | -0.015 | 56.2018
17 | 1.6924 | 0.03267 | -0.0128 | 51.8029
17.5 | 1.7023 | 0.03623 | -0.0108 | 46.9859
18 | 1.7122 | 0.04003 | -0.0093 | 42.7729
18.5 | 1.7107 | 0.04526 | -0.0081 | 37.7972
19 | 1.711 | 0.0507 | -0.0078 | 33.7475
19.5 | 1.7026 | 0.05756 | -0.0082 | 29.5796
20 | 1.6951 | 0.06483 | -0.0096 | 26.1468

## 85. Re 6M Mach 0.25 (1)
BIGFOIL.COM POLAR EXPORT
NACA65-312 a=0.8
NACA65-312 a=0.8 |  |  |  | Cl Max: | 1.123 | at alpha= | 9 | deg
JavaFoil+Calcfoil stall+Eppler ext transition |  |  |  | L/D Max: | 133.988 | at alpha= | 3 | deg
Re: | 6000000 |  |  | Cd Min: | 0.00452 | at alpha= | 1.5 | deg
Mach: | 0.25 |  |  | Cl=0 at alpha= | -2.3629 | deg
|  |  |  | @ Cl=0.1, Cd= | 0.0047352
|  |  |  | @ Cl=0.4, Cd= | 0.0047031
|  |  |  | @ Cl=0.6, Cd= | 0.10398
alpha (deg) | Cl | Cd | Cm | Cl/Cd
-14 | -0.371 | 0.10369 | -0.018 | -3.577
-13.5 | -0.415 | 0.09649 | -0.019 | -4.301
-13 | -0.454 | 0.08982 | -0.019 | -5.058
-12.5 | -0.488 | 0.08459 | -0.02 | -5.77
-12 | -0.516 | 0.07887 | -0.02 | -6.544
-11.5 | -0.537 | 0.07455 | -0.02 | -7.205
-11 | -0.552 | 0.06812 | -0.021 | -8.102
-10.5 | -0.559 | 0.06467 | -0.022 | -8.649
-10 | -0.562 | 0.0586 | -0.024 | -9.585
-9.5 | -0.653 | 0.01326 | -0.043 | -49.246
-9 | -0.668 | 0.00989 | -0.047 | -67.515
-8.5 | -0.642 | 0.00929 | -0.047 | -69.092
-8 | -0.607 | 0.00885 | -0.048 | -68.611
-7.5 | -0.567 | 0.00856 | -0.049 | -66.2
-7 | -0.523 | 0.0082 | -0.049 | -63.736
-6.5 | -0.475 | 0.0079 | -0.05 | -60.108
-6 | -0.424 | 0.00763 | -0.051 | -55.579
-5.5 | -0.37 | 0.00736 | -0.052 | -50.279
-5 | -0.315 | 0.00712 | -0.052 | -44.157
-4.5 | -0.257 | 0.00691 | -0.053 | -37.19
-4 | -0.198 | 0.00679 | -0.054 | -29.182
-3.5 | -0.138 | 0.0066 | -0.055 | -20.962
-3 | -0.078 | 0.00648 | -0.055 | -11.998
-2.5 | -0.017 | 0.00635 | -0.056 | -2.634
-2 | 0.045 | 0.00625 | -0.057 | 7.141
-1.5 | 0.106 | 0.00457 | -0.058 | 23.239
-1 | 0.168 | 0.00455 | -0.058 | 36.969
-0.5 | 0.23 | 0.00454 | -0.059 | 50.576
0 | 0.291 | 0.00457 | -0.06 | 63.721
0.5 | 0.353 | 0.00465 | -0.061 | 75.975
1 | 0.415 | 0.00472 | -0.061 | 87.862
1.5 | 0.476 | 0.00452 | -0.062 | 105.279
2 | 0.536 | 0.00462 | -0.063 | 116.048
2.5 | 0.596 | 0.00471 | -0.063 | 126.487
3 | 0.656 | 0.00489 | -0.064 | 133.988
3.5 | 0.714 | 0.00566 | -0.065 | 126.267
4 | 0.771 | 0.00761 | -0.065 | 101.248
4.5 | 0.826 | 0.00788 | -0.066 | 104.839
5 | 0.88 | 0.00922 | -0.067 | 95.44
5.5 | 0.931 | 0.00959 | -0.067 | 97.052
6 | 0.978 | 0.01001 | -0.068 | 97.752
6.5 | 1.019 | 0.01044 | -0.069 | 97.641
7 | 1.055 | 0.01094 | -0.069 | 96.429
7.5 | 1.084 | 0.01141 | -0.07 | 95.032
8 | 1.106 | 0.01201 | -0.07 | 92.079
8.5 | 1.119 | 0.01272 | -0.071 | 87.947
9 | 1.123 | 0.01349 | -0.071 | 83.264
9.5 | 1.118 | 0.01415 | -0.072 | 79.011
10 | 1.102 | 0.01524 | -0.072 | 72.328
10.5 | 1.076 | 0.01618 | -0.073 | 66.478
11 | 1.036 | 0.01771 | -0.073 | 58.492
11.5 | 0.828 | 0.07213 | -0.042 | 11.474
12 | 0.771 | 0.08012 | -0.037 | 9.624
12.5 | 0.708 | 0.08613 | -0.037 | 8.219
13 | 0.638 | 0.09295 | -0.037 | 6.866
13.5 | 0.563 | 0.09685 | -0.038 | 5.813
14 | 0.482 | 0.10398 | -0.037 | 4.637

## 86. Re 6M Mach 0.25 (2)
BIGFOIL.COM POLAR EXPORT
NACA65-312 a=0.8
NACA65-312 a=0.8 |  |  |  | Cl Max: | 1.5736 | at alpha= | 15 | deg
XFOIL ncrit=9 |  |  |  | L/D Max: | 122.718 | at alpha= | 1.5 | deg
Re: | 6000000 |  |  | Cd Min: | 0.19787 | at alpha= | 20 | deg
Mach: | 0.25 |  |  | Cl=0 at alpha= | -2.4174 | deg
|  |  |  | @ Cl=0.1, Cd= | 0.0050749
|  |  |  | @ Cl=0.4, Cd= | 0.0036553
|  |  |  | @ Cl=0.6, Cd= | 0.0058185
alpha (deg) | Cl | Cd | Cm | Cl/Cd
-15.5 | -1.0591 | 0.05183 | -0.0805 | -20.4341
-15 | -1.1061 | 0.04043 | -0.0872 | -27.3584
-14.5 | -1.1342 | 0.03183 | -0.0913 | -35.6331
-14 | -1.1547 | 0.02709 | -0.0878 | -42.6246
-13.5 | -1.1688 | 0.02375 | -0.0814 | -49.2126
-13 | -1.1577 | 0.02131 | -0.0756 | -54.3266
-12.5 | -1.1291 | 0.01886 | -0.0718 | -59.8674
-12 | -1.0872 | 0.01713 | -0.0692 | -63.4676
-11 | -0.9985 | 0.0134 | -0.0645 | -74.5149
-10.5 | -0.9438 | 0.01254 | -0.0632 | -75.2632
-10 | -0.8871 | 0.01185 | -0.0623 | -74.8608
-9.5 | -0.832 | 0.01098 | -0.0613 | -75.7741
-9 | -0.775 | 0.01032 | -0.0606 | -75.0969
-8.5 | -0.7181 | 0.00965 | -0.06 | -74.4145
-8 | -0.6627 | 0.00875 | -0.0592 | -75.7371
-7.5 | -0.6052 | 0.00816 | -0.0589 | -74.1667
-7 | -0.5462 | 0.00778 | -0.0588 | -70.2057
-6.5 | -0.4873 | 0.00742 | -0.0588 | -65.6739
-6 | -0.428 | 0.0071 | -0.0589 | -60.2817
-5.5 | -0.3685 | 0.00682 | -0.0591 | -54.0323
-5 | -0.3093 | 0.00647 | -0.0594 | -47.8053
-4.5 | -0.2495 | 0.00625 | -0.0597 | -39.92
-4 | -0.1896 | 0.00608 | -0.0602 | -31.1842
-3.5 | -0.1297 | 0.00586 | -0.0607 | -22.1331
-3 | -0.0698 | 0.00572 | -0.0613 | -12.2028
-2.5 | -0.0099 | 0.00557 | -0.0619 | -1.7774
-2 | 0.05 | 0.00538 | -0.0625 | 9.2937
-1.5 | 0.109 | 0.00502 | -0.0631 | 21.7131
-1 | 0.1675 | 0.00442 | -0.0639 | 37.8959
-0.5 | 0.2259 | 0.00384 | -0.0646 | 58.8281
0 | 0.2852 | 0.00361 | -0.0653 | 79.0028
0.5 | 0.3454 | 0.00361 | -0.066 | 95.6787
1 | 0.4056 | 0.00366 | -0.0667 | 110.8197
1.5 | 0.4651 | 0.00379 | -0.0673 | 122.7177
2 | 0.5195 | 0.00446 | -0.0671 | 116.4798
2.5 | 0.5714 | 0.00534 | -0.0665 | 107.0037
3 | 0.6228 | 0.0062 | -0.0658 | 100.4516
4 | 0.7288 | 0.00747 | -0.0646 | 97.5636
4.5 | 0.7848 | 0.00779 | -0.0644 | 100.7445
5.5 | 0.8957 | 0.00847 | -0.0636 | 105.7497
6 | 0.9506 | 0.00881 | -0.0631 | 107.9001
6.5 | 1.0046 | 0.0092 | -0.0623 | 109.1957
7 | 1.057 | 0.00968 | -0.0612 | 109.1942
8.5 | 1.2066 | 0.01127 | -0.0562 | 107.063
9 | 1.2542 | 0.01179 | -0.0541 | 106.3783
9.5 | 1.2962 | 0.01233 | -0.0509 | 105.1257
10.5 | 1.3583 | 0.01384 | -0.0407 | 98.1431
11 | 1.3945 | 0.01477 | -0.0369 | 94.4144
11.5 | 1.4281 | 0.01593 | -0.0329 | 89.6485
12 | 1.4594 | 0.01732 | -0.0288 | 84.261
12.5 | 1.4822 | 0.01935 | -0.024 | 76.5995
13 | 1.5073 | 0.02138 | -0.0199 | 70.5005
13.5 | 1.5305 | 0.02363 | -0.0159 | 64.7694
14 | 1.5552 | 0.0259 | -0.0124 | 60.0463
14.5 | 1.565 | 0.02948 | -0.0083 | 53.0868
15 | 1.5736 | 0.03338 | -0.005 | 47.142
15.5 | 1.5707 | 0.03862 | -0.0021 | 40.6706
16 | 1.5689 | 0.04422 | -0.0003 | 35.4794
16.5 | 1.5524 | 0.05189 | 0.0003 | 29.9171
17 | 1.5306 | 0.06099 | -0.001 | 25.0959
17.5 | 1.4962 | 0.07281 | -0.0049 | 20.5494
18 | 1.4663 | 0.08542 | -0.0107 | 17.1658
18.5 | 1.417 | 0.10278 | -0.0209 | 13.7867
19 | 1.3719 | 0.12128 | -0.0329 | 11.3118
19.5 | 1.3113 | 0.14422 | -0.0484 | 9.0924
20 | 1.1272 | 0.19787 | -0.0849 | 5.6967

## 87. Re 6M Mach 0.50 (1)
BIGFOIL.COM POLAR EXPORT
NACA65-312 a=0.8
NACA65-312 a=0.8 |  |  |  | Cl Max: | 1.193 | at alpha= | 20 | deg
JavaFoil+Calcfoil stall+Eppler ext transition |  |  |  | L/D Max: | 141.142 | at alpha= | 3 | deg
Re: | 6000000 |  |  | Cd Min: | 0.00452 | at alpha= | 0 | deg
Mach: | 0.5 |  |  | Cl=0 at alpha= | -2.3623 | deg
|  |  |  | @ Cl=0.1, Cd= | 0.0051856
|  |  |  | @ Cl=0.4, Cd= | 0.0045809
|  |  |  | @ Cl=0.6, Cd= | 0.0048151
alpha (deg) | Cl | Cd | Cm | Cl/Cd
-20 | -0.959 | 0.15611 | -0.02 | -6.141
-19.5 | -0.935 | 0.1517 | -0.021 | -6.162
-19 | -0.907 | 0.14617 | -0.021 | -6.202
-18.5 | -0.877 | 0.14167 | -0.021 | -6.194
-18 | -0.851 | 0.13537 | -0.021 | -6.284
-17.5 | -0.824 | 0.13028 | -0.022 | -6.326
-17 | -0.798 | 0.13437 | -0.022 | -5.938
-16.5 | -0.771 | 0.12628 | -0.022 | -6.105
-16 | -0.742 | 0.11945 | -0.022 | -6.214
-15.5 | -0.715 | 0.11713 | -0.022 | -6.108
-15 | -0.689 | 0.10181 | -0.023 | -6.769
-14.5 | -0.662 | 0.09574 | -0.023 | -6.917
-14 | -0.635 | 0.10259 | -0.023 | -6.189
-13.5 | -0.608 | 0.09534 | -0.023 | -6.375
-13 | -0.581 | 0.0867 | -0.024 | -6.703
-12.5 | -0.555 | 0.0794 | -0.025 | -6.991
-12 | -0.529 | 0.07396 | -0.026 | -7.149
-11.5 | -0.507 | 0.06427 | -0.03 | -7.888
-11 | -0.471 | 0.07905 | -0.023 | -5.959
-10.5 | -0.444 | 0.06845 | -0.024 | -6.491
-10 | -0.418 | 0.06334 | -0.026 | -6.594
-9.5 | -0.391 | 0.05786 | -0.027 | -6.764
-9 | -0.368 | 0.05067 | -0.032 | -7.257
-8.5 | -0.41 | 0.01073 | -0.052 | -38.238
-8 | -0.307 | 0.05587 | -0.024 | -5.503
-7.5 | -0.28 | 0.0497 | -0.025 | -5.644
-7 | -0.254 | 0.04409 | -0.029 | -5.766
-6.5 | -0.356 | 0.04148 | -0.029 | -8.577
-6 | -0.431 | 0.00861 | -0.057 | -50.031
-5.5 | -0.392 | 0.00815 | -0.058 | -48.091
-5 | -0.34 | 0.00781 | -0.059 | -43.568
-4.5 | -0.282 | 0.00742 | -0.059 | -37.982
-4 | -0.219 | 0.00718 | -0.06 | -30.492
-3.5 | -0.154 | 0.00695 | -0.061 | -22.094
-3 | -0.087 | 0.00675 | -0.062 | -12.832
-2.5 | -0.019 | 0.00662 | -0.063 | -2.82
-2 | 0.05 | 0.00649 | -0.064 | 7.686
-1.5 | 0.119 | 0.00469 | -0.064 | 25.302
-1 | 0.188 | 0.00467 | -0.065 | 40.223
-0.5 | 0.257 | 0.00471 | -0.066 | 54.527
0 | 0.326 | 0.00452 | -0.067 | 72.012
0.5 | 0.394 | 0.00458 | -0.068 | 86.148
1 | 0.463 | 0.00459 | -0.068 | 100.796
1.5 | 0.532 | 0.00471 | -0.069 | 112.849
2 | 0.598 | 0.00481 | -0.07 | 124.446
2.5 | 0.665 | 0.00498 | -0.071 | 133.447
3 | 0.731 | 0.00518 | -0.072 | 141.142
3.5 | 0.791 | 0.00913 | -0.072 | 86.625
4 | 0.851 | 0.00954 | -0.073 | 89.242
4.5 | 0.907 | 0.01003 | -0.073 | 90.513
5 | 0.958 | 0.0106 | -0.074 | 90.398
5.5 | 1.001 | 0.01122 | -0.075 | 89.22
6 | 1.029 | 0.01192 | -0.075 | 86.377
6.5 | 1.02 | 0.01279 | -0.076 | 79.765
7 | 0.914 | 0.01404 | -0.077 | 65.055
7.5 | 0.65 | 0.01507 | -0.077 | 43.145
8 | 0.68 | 0.01563 | -0.077 | 43.501
8.5 | 0.587 | 0.0576 | -0.037 | 10.191
9 | 0.618 | 0.05734 | -0.045 | 10.773
9.5 | 0.775 | 0.01795 | -0.08 | 43.181
10 | 0.801 | 0.02007 | -0.08 | 39.888
10.5 | 0.695 | 0.07009 | -0.043 | 9.919
11 | 0.719 | 0.08162 | -0.04 | 8.815
11.5 | 0.883 | 0.02416 | -0.08 | 36.549
12 | 0.777 | 0.07914 | -0.048 | 9.818
12.5 | 0.8 | 0.08851 | -0.045 | 9.04
13 | 0.827 | 0.09516 | -0.047 | 8.696
13.5 | 0.853 | 0.09071 | -0.047 | 9.406
14 | 0.879 | 0.09846 | -0.047 | 8.925
14.5 | 0.906 | 0.10839 | -0.048 | 8.355
15 | 0.934 | 0.11356 | -0.051 | 8.228
15.5 | 0.957 | 0.11669 | -0.049 | 8.204
16 | 0.983 | 0.12098 | -0.05 | 8.127
16.5 | 1.011 | 0.12555 | -0.052 | 8.053
17 | 1.044 | 0.12768 | -0.057 | 8.173
17.5 | 1.063 | 0.13064 | -0.053 | 8.133
18 | 1.088 | 0.13505 | -0.054 | 8.059
18.5 | 1.119 | 0.13955 | -0.057 | 8.016
19 | 1.154 | 0.13931 | -0.062 | 8.282
19.5 | 1.18 | 0.14877 | -0.063 | 7.932
20 | 1.193 | 0.15287 | -0.058 | 7.803

## 88. Re 6M Mach 0.50 (2)
BIGFOIL.COM POLAR EXPORT
NACA65-312 a=0.8
NACA65-312 a=0.8 |  |  |  | Cl Max: | 1.1684 | at alpha= | 8 | deg
XFOIL ncrit=9 |  |  |  | L/D Max: | 136.231 | at alpha= | 1.5 | deg
Re: | 6000000 |  |  | Cd Min: | 0.25602 | at alpha= | -20 | deg
Mach: | 0.5 |  |  | Cl=0 at alpha= | -2.4205 | deg
|  |  |  | @ Cl=0.1, Cd= | 0.0054588
|  |  |  | @ Cl=0.4, Cd= | 0.0037251
|  |  |  | @ Cl=0.6, Cd= | 0.0047103
alpha (deg) | Cl | Cd | Cm | Cl/Cd
-20 | -0.71 | 0.25602 | 0.0348 | -2.7732
-19.5 | -0.6876 | 0.24834 | 0.0296 | -2.7688
-19 | -0.665 | 0.24072 | 0.0245 | -2.7625
-18.5 | -0.645 | 0.23071 | 0.0192 | -2.7957
-18 | -0.6239 | 0.22191 | 0.014 | -2.8115
-17.5 | -0.603 | 0.2134 | 0.009 | -2.8257
-16 | -0.5486 | 0.18624 | -0.0055 | -2.9457
-15 | -0.5041 | 0.16859 | -0.0176 | -2.9901
-14 | -0.4731 | 0.15067 | -0.0272 | -3.14
-13.5 | -0.458 | 0.14213 | -0.0321 | -3.2224
-13 | -0.4432 | 0.13347 | -0.0371 | -3.3206
-12.5 | -0.4316 | 0.12443 | -0.0421 | -3.4686
-12 | -0.4223 | 0.11496 | -0.0474 | -3.6735
-11.5 | -0.4176 | 0.10535 | -0.0529 | -3.9639
-11 | -0.4148 | 0.0957 | -0.0586 | -4.3344
-10.5 | -0.4088 | 0.08727 | -0.0635 | -4.6843
-10 | -0.4121 | 0.07747 | -0.0695 | -5.3195
-9.5 | -0.4221 | 0.06696 | -0.0763 | -6.3038
-9 | -0.4384 | 0.05376 | -0.0871 | -8.1548
-8.5 | -0.4714 | 0.04347 | -0.094 | -10.8443
-8 | -0.5118 | 0.03686 | -0.0926 | -13.885
-7.5 | -0.5415 | 0.02988 | -0.0876 | -18.1225
-7 | -0.5474 | 0.02187 | -0.0832 | -25.0297
-6.5 | -0.531 | 0.01421 | -0.0787 | -37.3681
-6 | -0.4844 | 0.0101 | -0.0751 | -47.9604
-5.5 | -0.4232 | 0.00838 | -0.0726 | -50.5012
-5 | -0.3563 | 0.0075 | -0.0711 | -47.5067
-4.5 | -0.2884 | 0.00681 | -0.0702 | -42.3495
-4 | -0.2187 | 0.00647 | -0.0698 | -33.8022
-3.5 | -0.149 | 0.00621 | -0.0698 | -23.9936
-3 | -0.0798 | 0.00596 | -0.07 | -13.3893
-2 | 0.0579 | 0.00562 | -0.0709 | 10.3025
-1.5 | 0.1258 | 0.00536 | -0.0714 | 23.4701
-1 | 0.1918 | 0.0047 | -0.0721 | 40.8085
-0.5 | 0.2576 | 0.00399 | -0.073 | 64.5614
0 | 0.3253 | 0.00372 | -0.0738 | 87.4462
0.5 | 0.3941 | 0.00372 | -0.0746 | 105.9409
1 | 0.4629 | 0.00378 | -0.0753 | 122.4603
1.5 | 0.5313 | 0.0039 | -0.0759 | 136.2308
2 | 0.5927 | 0.00454 | -0.0753 | 130.5507
2.5 | 0.645 | 0.00576 | -0.0733 | 111.9792
3 | 0.6961 | 0.0069 | -0.0708 | 100.8841
3.5 | 0.7507 | 0.00774 | -0.0686 | 96.9897
4 | 0.812 | 0.00817 | -0.0672 | 99.388
4.5 | 0.8733 | 0.00858 | -0.0655 | 101.7832
5 | 0.9326 | 0.00906 | -0.0631 | 102.936
5.5 | 0.9905 | 0.00957 | -0.0602 | 103.5005
6 | 1.042 | 0.01015 | -0.0558 | 102.6601
6.5 | 1.0794 | 0.01099 | -0.0488 | 98.2166
7 | 1.1177 | 0.0121 | -0.0422 | 92.3719
7.5 | 1.1514 | 0.01361 | -0.0351 | 84.5996
8 | 1.1684 | 0.0162 | -0.0264 | 72.1235
8.5 | 1.1682 | 0.02102 | -0.0171 | 55.5756
9 | 1.1633 | 0.02764 | -0.0095 | 42.0876
9.5 | 1.1417 | 0.03456 | -0.003 | 33.0353
10 | 1.1097 | 0.04241 | 0.001 | 26.166
10.5 | 1.0719 | 0.05223 | 0.0012 | 20.5227
11 | 1.0313 | 0.06407 | -0.0024 | 16.0965
11.5 | 0.9967 | 0.07743 | -0.0097 | 12.8723
12 | 0.9672 | 0.09299 | -0.0204 | 10.4011
12.5 | 0.9474 | 0.11065 | -0.0324 | 8.5621
13 | 0.9322 | 0.12637 | -0.0423 | 7.3768

## 89. Re 7M Mach 0.00 (1)
BIGFOIL.COM POLAR EXPORT
NACA65-312 a=0.8
NACA65-312 a=0.8 |  |  |  | Cl Max: | 1.178 | at alpha= | 10.5 | deg
JavaFoil+Calcfoil stall+Eppler ext transition |  |  |  | L/D Max: | 122.783 | at alpha= | 2.5 | deg
Re: | 7000000 |  |  | Cd Min: | 0.00449 | at alpha= | -1 | deg
Mach: | 0 |  |  | Cl=0 at alpha= | -2.3644 | deg
|  |  |  | @ Cl=0.1, Cd= | 0.0045955
|  |  |  | @ Cl=0.4, Cd= | 0.004619
|  |  |  | @ Cl=0.6, Cd= | 0.0049102
alpha (deg) | Cl | Cd | Cm | Cl/Cd
-15.5 | -0.576 | 0.11229 | -0.017 | -5.128
-15 | -0.595 | 0.10499 | -0.018 | -5.663
-14.5 | -0.612 | 0.10045 | -0.018 | -6.089
-14 | -0.624 | 0.09462 | -0.019 | -6.591
-13.5 | -0.633 | 0.08665 | -0.02 | -7.306
-13 | -0.638 | 0.08161 | -0.021 | -7.823
-12.5 | -0.641 | 0.07685 | -0.021 | -8.339
-12 | -0.641 | 0.07143 | -0.023 | -8.978
-11.5 | -0.639 | 0.06609 | -0.024 | -9.662
-11 | -0.747 | 0.01273 | -0.041 | -58.736
-10.5 | -0.754 | 0.01028 | -0.043 | -73.276
-10 | -0.738 | 0.00974 | -0.044 | -75.818
-9.5 | -0.713 | 0.00928 | -0.044 | -76.837
-9 | -0.683 | 0.00891 | -0.045 | -76.624
-8.5 | -0.648 | 0.00859 | -0.046 | -75.373
-8 | -0.607 | 0.00834 | -0.046 | -72.721
-7.5 | -0.562 | 0.00799 | -0.047 | -70.351
-7 | -0.515 | 0.00775 | -0.048 | -66.515
-6.5 | -0.466 | 0.00752 | -0.049 | -61.974
-6 | -0.414 | 0.00727 | -0.049 | -56.976
-5.5 | -0.361 | 0.00704 | -0.05 | -51.306
-5 | -0.306 | 0.00686 | -0.051 | -44.591
-4.5 | -0.25 | 0.00672 | -0.051 | -37.129
-4 | -0.192 | 0.00653 | -0.052 | -29.433
-3.5 | -0.134 | 0.00642 | -0.053 | -20.912
-3 | -0.075 | 0.0063 | -0.054 | -11.964
-2.5 | -0.016 | 0.00615 | -0.054 | -2.636
-2 | 0.043 | 0.00603 | -0.055 | 7.178
-1.5 | 0.103 | 0.00452 | -0.056 | 22.759
-1 | 0.163 | 0.00449 | -0.056 | 36.236
-0.5 | 0.222 | 0.00449 | -0.057 | 49.592
0 | 0.282 | 0.00454 | -0.058 | 62.202
0.5 | 0.342 | 0.00456 | -0.059 | 74.965
1 | 0.401 | 0.00462 | -0.059 | 86.938
1.5 | 0.461 | 0.00472 | -0.06 | 97.734
2 | 0.519 | 0.00455 | -0.061 | 114.079
2.5 | 0.577 | 0.0047 | -0.061 | 122.783
3 | 0.635 | 0.00523 | -0.062 | 121.553
3.5 | 0.692 | 0.00572 | -0.063 | 121.036
4 | 0.748 | 0.00775 | -0.063 | 96.522
4.5 | 0.802 | 0.00751 | -0.064 | 106.876
5 | 0.856 | 0.00772 | -0.065 | 110.799
5.5 | 0.907 | 0.00801 | -0.065 | 113.285
6 | 0.956 | 0.00936 | -0.066 | 102.143
6.5 | 1 | 0.00975 | -0.067 | 102.529
7 | 1.04 | 0.01014 | -0.067 | 102.549
7.5 | 1.075 | 0.01051 | -0.068 | 102.271
8 | 1.106 | 0.01102 | -0.068 | 100.315
8.5 | 1.132 | 0.01154 | -0.069 | 98.066
9 | 1.152 | 0.01207 | -0.069 | 95.392
9.5 | 1.166 | 0.01276 | -0.07 | 91.365
10 | 1.175 | 0.01329 | -0.07 | 88.419
10.5 | 1.178 | 0.01404 | -0.071 | 83.881
11 | 1.174 | 0.01495 | -0.071 | 78.564
11.5 | 1.166 | 0.01583 | -0.072 | 73.64
12 | 1.146 | 0.01681 | -0.072 | 68.154
12.5 | 1.114 | 0.01874 | -0.072 | 59.416
13 | 1.08 | 0.02028 | -0.072 | 53.248
13.5 | 1.022 | 0.02625 | -0.071 | 38.931
14 | 0.934 | 0.04552 | -0.065 | 20.528
14.5 | 0.823 | 0.09368 | -0.046 | 8.789
15 | 0.786 | 0.10238 | -0.043 | 7.68
15.5 | 0.75 | 0.11086 | -0.04 | 6.765

## 90. Re 7M Mach 0.00 (2)
BIGFOIL.COM POLAR EXPORT
NACA65-312 a=0.8
NACA65-312 a=0.8 |  |  |  | Cl Max: | 1.7533 | at alpha= | 20 | deg
XFOIL ncrit=9 |  |  |  | L/D Max: | 117.995 | at alpha= | 1.5 | deg
Re: | 7000000 |  |  | Cd Min: | 0.0541 | at alpha= | 20 | deg
Mach: | 0 |  |  | Cl=0 at alpha= | -2.4146 | deg
|  |  |  | @ Cl=0.1, Cd= | 0.0048327
|  |  |  | @ Cl=0.4, Cd= | 0.0036232
|  |  |  | @ Cl=0.6, Cd= | 0.006018
alpha (deg) | Cl | Cd | Cm | Cl/Cd
-20 | -1.4713 | 0.04244 | -0.0744 | -34.6678
-19.5 | -1.4772 | 0.03697 | -0.0759 | -39.9567
-19 | -1.4806 | 0.03221 | -0.0762 | -45.9671
-18.5 | -1.4748 | 0.02866 | -0.0757 | -51.4585
-18 | -1.4679 | 0.02552 | -0.0743 | -57.5196
-17.5 | -1.46 | 0.02279 | -0.0721 | -64.0632
-17 | -1.4508 | 0.02058 | -0.0689 | -70.4956
-16.5 | -1.4395 | 0.01906 | -0.0642 | -75.5247
-15.5 | -1.3818 | 0.0169 | -0.0582 | -81.7633
-15 | -1.3419 | 0.01599 | -0.0568 | -83.9212
-14.5 | -1.2987 | 0.01521 | -0.0557 | -85.3846
-14 | -1.2537 | 0.01442 | -0.0549 | -86.9417
-13.5 | -1.2063 | 0.01378 | -0.0543 | -87.5399
-13 | -1.1576 | 0.01317 | -0.054 | -87.8967
-12.5 | -1.111 | 0.0122 | -0.0533 | -91.0656
-12 | -1.062 | 0.01145 | -0.0529 | -92.7511
-11.5 | -1.0111 | 0.01081 | -0.0527 | -93.5338
-11 | -0.9592 | 0.01027 | -0.0527 | -93.3982
-10.5 | -0.9063 | 0.00978 | -0.0527 | -92.6687
-10 | -0.8526 | 0.00938 | -0.0529 | -90.8955
-9.5 | -0.7983 | 0.009 | -0.0531 | -88.7
-9 | -0.7435 | 0.00868 | -0.0534 | -85.6567
-8.5 | -0.6893 | 0.00823 | -0.0536 | -83.7546
-8 | -0.635 | 0.00774 | -0.0538 | -82.0413
-7.5 | -0.5796 | 0.0074 | -0.0541 | -78.3243
-7 | -0.5236 | 0.00712 | -0.0546 | -73.5393
-6.5 | -0.4674 | 0.00686 | -0.055 | -68.1341
-6 | -0.4108 | 0.00664 | -0.0555 | -61.8675
-5.5 | -0.354 | 0.00643 | -0.056 | -55.0544
-5 | -0.2972 | 0.00616 | -0.0566 | -48.2468
-4.5 | -0.24 | 0.00597 | -0.0571 | -40.201
-4 | -0.1826 | 0.00584 | -0.0578 | -31.2671
-3.5 | -0.1252 | 0.00565 | -0.0584 | -22.1593
-3 | -0.0675 | 0.00552 | -0.059 | -12.2283
-2 | 0.0478 | 0.0052 | -0.0603 | 9.1923
-1 | 0.1615 | 0.0044 | -0.0617 | 36.7045
-0.5 | 0.2182 | 0.00395 | -0.0624 | 55.2405
0 | 0.2748 | 0.00355 | -0.0631 | 77.4085
0.5 | 0.3327 | 0.00354 | -0.0638 | 93.9831
1 | 0.3906 | 0.00359 | -0.0644 | 108.8022
1.5 | 0.4472 | 0.00379 | -0.0649 | 117.9947
2 | 0.4978 | 0.0047 | -0.0646 | 105.9149
2.5 | 0.5499 | 0.00537 | -0.0644 | 102.4022
3 | 0.6017 | 0.00604 | -0.0642 | 99.6192
3.5 | 0.6533 | 0.00667 | -0.0638 | 97.946
4 | 0.7062 | 0.00713 | -0.0637 | 99.0463
4.5 | 0.7605 | 0.00742 | -0.0638 | 102.4933
5 | 0.8145 | 0.00771 | -0.0638 | 105.642
5.5 | 0.8682 | 0.008 | -0.0638 | 108.525
6 | 0.9213 | 0.00831 | -0.0637 | 110.8664
6.5 | 0.9741 | 0.00862 | -0.0635 | 113.0046
7 | 1.0254 | 0.00902 | -0.0631 | 113.6807
7.5 | 1.077 | 0.00935 | -0.0628 | 115.1872
8 | 1.1275 | 0.00972 | -0.0623 | 115.9979
8.5 | 1.1763 | 0.01018 | -0.0615 | 115.5501
9 | 1.2238 | 0.01067 | -0.0605 | 114.6954
9.5 | 1.2713 | 0.01109 | -0.0596 | 114.6348
10 | 1.3164 | 0.01151 | -0.0582 | 114.3701
10.5 | 1.3568 | 0.01189 | -0.0559 | 114.1127
11 | 1.3952 | 0.01262 | -0.0534 | 110.5547
11.5 | 1.4274 | 0.01322 | -0.0496 | 107.9728
12 | 1.4599 | 0.01391 | -0.0462 | 104.9533
12.5 | 1.4914 | 0.01474 | -0.0429 | 101.1805
13 | 1.522 | 0.0157 | -0.0397 | 96.9427
13.5 | 1.5498 | 0.0169 | -0.0364 | 91.7041
14 | 1.5778 | 0.01814 | -0.0333 | 86.9791
14.5 | 1.6029 | 0.01962 | -0.0301 | 81.6972
15 | 1.6302 | 0.02101 | -0.0275 | 77.5916
15.5 | 1.6552 | 0.02262 | -0.0248 | 73.1742
16 | 1.6778 | 0.02446 | -0.0222 | 68.5936
16.5 | 1.6966 | 0.02668 | -0.0196 | 63.5907
17 | 1.716 | 0.02897 | -0.0173 | 59.2337
17.5 | 1.7284 | 0.03195 | -0.015 | 54.097
18 | 1.7425 | 0.03499 | -0.0132 | 49.7999
18.5 | 1.746 | 0.0392 | -0.0114 | 44.5408
19 | 1.7529 | 0.04339 | -0.0104 | 40.3987
19.5 | 1.7526 | 0.04863 | -0.0098 | 36.0395
20 | 1.7533 | 0.0541 | -0.01 | 32.4085

## 91. Re 7M Mach 0.10 (1)
BIGFOIL.COM POLAR EXPORT
NACA65-312 a=0.8
NACA65-312 a=0.8 |  |  |  | Cl Max: | 1.168 | at alpha= | 10 | deg
JavaFoil+Calcfoil stall+Eppler ext transition |  |  |  | L/D Max: | 123.677 | at alpha= | 2.5 | deg
Re: | 7000000 |  |  | Cd Min: | 0.00448 | at alpha= | -0.5 | deg
Mach: | 0.1 |  |  | Cl=0 at alpha= | -2.3644 | deg
|  |  |  | @ Cl=0.1, Cd= | 0.0045945
|  |  |  | @ Cl=0.4, Cd= | 0.004627
|  |  |  | @ Cl=0.6, Cd= | 0.0048831
alpha (deg) | Cl | Cd | Cm | Cl/Cd
-15.5 | -0.54 | 0.11393 | -0.017 | -4.742
-15 | -0.563 | 0.10628 | -0.018 | -5.294
-14.5 | -0.583 | 0.1013 | -0.018 | -5.758
-14 | -0.599 | 0.0948 | -0.019 | -6.315
-13.5 | -0.61 | 0.0889 | -0.019 | -6.862
-13 | -0.619 | 0.08331 | -0.02 | -7.431
-12.5 | -0.625 | 0.07783 | -0.021 | -8.029
-12 | -0.629 | 0.07116 | -0.023 | -8.845
-11.5 | -0.634 | 0.06238 | -0.026 | -10.159
-11 | -0.711 | 0.01901 | -0.039 | -37.404
-10.5 | -0.743 | 0.01062 | -0.043 | -69.925
-10 | -0.734 | 0.01006 | -0.044 | -72.967
-9.5 | -0.711 | 0.00947 | -0.045 | -75.019
-9 | -0.682 | 0.00903 | -0.045 | -75.508
-8.5 | -0.648 | 0.0087 | -0.046 | -74.441
-8 | -0.607 | 0.00835 | -0.047 | -72.685
-7.5 | -0.563 | 0.00807 | -0.047 | -69.778
-7 | -0.517 | 0.00782 | -0.048 | -66.05
-6.5 | -0.468 | 0.00751 | -0.049 | -62.218
-6 | -0.416 | 0.00727 | -0.05 | -57.197
-5.5 | -0.362 | 0.0071 | -0.05 | -51.052
-5 | -0.307 | 0.00687 | -0.051 | -44.723
-4.5 | -0.251 | 0.00672 | -0.052 | -37.348
-4 | -0.193 | 0.00653 | -0.052 | -29.578
-3.5 | -0.135 | 0.00643 | -0.053 | -20.979
-3 | -0.076 | 0.00631 | -0.054 | -11.999
-2.5 | -0.016 | 0.0062 | -0.055 | -2.628
-2 | 0.043 | 0.00601 | -0.055 | 7.23
-1.5 | 0.103 | 0.00452 | -0.056 | 22.89
-1 | 0.164 | 0.0045 | -0.057 | 36.314
-0.5 | 0.224 | 0.00448 | -0.057 | 49.93
0 | 0.284 | 0.00452 | -0.058 | 62.701
0.5 | 0.344 | 0.00457 | -0.059 | 75.133
1 | 0.403 | 0.00463 | -0.06 | 87.198
1.5 | 0.463 | 0.00473 | -0.06 | 97.962
2 | 0.522 | 0.00456 | -0.061 | 114.51
2.5 | 0.58 | 0.00469 | -0.062 | 123.677
3 | 0.638 | 0.00525 | -0.062 | 121.66
3.5 | 0.695 | 0.00579 | -0.063 | 120.177
4 | 0.751 | 0.0073 | -0.064 | 102.875
4.5 | 0.806 | 0.0075 | -0.064 | 107.484
5 | 0.859 | 0.00777 | -0.065 | 110.558
5.5 | 0.911 | 0.00806 | -0.066 | 112.939
6 | 0.959 | 0.00942 | -0.066 | 101.882
6.5 | 1.003 | 0.0098 | -0.067 | 102.303
7 | 1.042 | 0.01021 | -0.067 | 102.14
7.5 | 1.077 | 0.01062 | -0.068 | 101.443
8 | 1.107 | 0.01111 | -0.069 | 99.609
8.5 | 1.131 | 0.01165 | -0.069 | 97.097
9 | 1.149 | 0.01221 | -0.07 | 94.118
9.5 | 1.162 | 0.0128 | -0.07 | 90.794
10 | 1.168 | 0.01351 | -0.071 | 86.463
10.5 | 1.167 | 0.01424 | -0.071 | 81.966
11 | 1.16 | 0.01526 | -0.072 | 76.009
11.5 | 1.148 | 0.01614 | -0.072 | 71.13
12 | 1.124 | 0.01708 | -0.072 | 65.78
12.5 | 1.08 | 0.01996 | -0.072 | 54.112
13 | 1.034 | 0.023 | -0.072 | 44.987
13.5 | 0.954 | 0.03612 | -0.068 | 26.402
14 | 0.82 | 0.0882 | -0.046 | 9.302
14.5 | 0.778 | 0.09824 | -0.042 | 7.921
15 | 0.739 | 0.10609 | -0.041 | 6.968

## 92. Re 7M Mach 0.10 (2)
BIGFOIL.COM POLAR EXPORT
NACA65-312 a=0.8
NACA65-312 a=0.8 |  |  |  | Cl Max: | 1.7274 | at alpha= | 18 | deg
XFOIL ncrit=9 |  |  |  | L/D Max: | 118.707 | at alpha= | 1.5 | deg
Re: | 7000000 |  |  | Cd Min: | 0.06176 | at alpha= | 20 | deg
Mach: | 0.1 |  |  | Cl=0 at alpha= | -2.4147 | deg
|  |  |  | @ Cl=0.1, Cd= | 0.0049207
|  |  |  | @ Cl=0.4, Cd= | 0.0036817
|  |  |  | @ Cl=0.6, Cd= | 0.0060049
alpha (deg) | Cl | Cd | Cm | Cl/Cd
-20 | -1.3758 | 0.05751 | -0.07 | -23.9228
-19.5 | -1.4169 | 0.04615 | -0.0763 | -30.7021
-19 | -1.4343 | 0.03901 | -0.0788 | -36.7675
-18.5 | -1.4424 | 0.03353 | -0.0796 | -43.0182
-18 | -1.4417 | 0.02937 | -0.0791 | -49.0875
-17.5 | -1.436 | 0.02601 | -0.0777 | -55.2095
-17 | -1.425 | 0.0234 | -0.0756 | -60.8974
-16.5 | -1.4107 | 0.02096 | -0.0735 | -67.3044
-16 | -1.4108 | 0.01931 | -0.0664 | -73.0606
-15.5 | -1.3856 | 0.01799 | -0.0627 | -77.0206
-15 | -1.3492 | 0.01685 | -0.0606 | -80.0712
-14.5 | -1.3077 | 0.0159 | -0.059 | -82.2453
-14 | -1.2634 | 0.01499 | -0.0578 | -84.2829
-13.5 | -1.2162 | 0.01425 | -0.0569 | -85.3474
-13 | -1.1673 | 0.01358 | -0.0562 | -85.9573
-12.5 | -1.1183 | 0.01281 | -0.0556 | -87.299
-12 | -1.0703 | 0.01184 | -0.0548 | -90.397
-11.5 | -1.0194 | 0.0111 | -0.0544 | -91.8378
-11 | -0.967 | 0.01051 | -0.0541 | -92.0076
-10.5 | -0.9137 | 0.00998 | -0.054 | -91.5531
-10 | -0.8594 | 0.00954 | -0.054 | -90.0839
-9.5 | -0.8047 | 0.00912 | -0.0541 | -88.2346
-9 | -0.7493 | 0.00878 | -0.0543 | -85.3417
-8 | -0.6397 | 0.00783 | -0.0545 | -81.6986
-7.5 | -0.5838 | 0.00747 | -0.0548 | -78.1526
-7 | -0.5274 | 0.00717 | -0.0551 | -73.5565
-6.5 | -0.4707 | 0.00689 | -0.0555 | -68.3164
-6 | -0.4136 | 0.00666 | -0.056 | -62.1021
-5.5 | -0.3564 | 0.00647 | -0.0565 | -55.085
-5 | -0.2992 | 0.00618 | -0.057 | -48.4142
-4.5 | -0.2416 | 0.00598 | -0.0575 | -40.4013
-4 | -0.1838 | 0.00585 | -0.0581 | -31.4188
-3.5 | -0.126 | 0.00566 | -0.0587 | -22.2615
-3 | -0.0679 | 0.00553 | -0.0593 | -12.2785
-2.5 | -0.0099 | 0.00539 | -0.06 | -1.8367
-2 | 0.0481 | 0.00521 | -0.0606 | 9.2322
-1.5 | 0.1055 | 0.00489 | -0.0613 | 21.5746
-1 | 0.1625 | 0.00441 | -0.062 | 36.8481
-0.5 | 0.2195 | 0.00395 | -0.0627 | 55.5696
0 | 0.2765 | 0.00355 | -0.0634 | 77.8873
0.5 | 0.3347 | 0.00354 | -0.0641 | 94.548
1.5 | 0.4499 | 0.00379 | -0.0653 | 118.7071
2 | 0.5007 | 0.0047 | -0.0649 | 106.5319
2.5 | 0.553 | 0.00538 | -0.0647 | 102.7881
3 | 0.6049 | 0.00607 | -0.0644 | 99.654
3.5 | 0.6567 | 0.00671 | -0.0641 | 97.8689
4 | 0.71 | 0.00715 | -0.0639 | 99.3007
4.5 | 0.7647 | 0.00745 | -0.0639 | 102.6443
5 | 0.819 | 0.00774 | -0.0639 | 105.814
5.5 | 0.8729 | 0.00804 | -0.0639 | 108.5697
6 | 0.9264 | 0.00835 | -0.0637 | 110.9461
6.5 | 0.9795 | 0.00867 | -0.0635 | 112.9758
7 | 1.0311 | 0.00907 | -0.063 | 113.6825
7.5 | 1.0829 | 0.00941 | -0.0626 | 115.0797
8 | 1.1336 | 0.0098 | -0.062 | 115.6735
8.5 | 1.1823 | 0.01029 | -0.061 | 114.898
9 | 1.2304 | 0.01077 | -0.0599 | 114.2433
9.5 | 1.2778 | 0.01121 | -0.0587 | 113.9875
10 | 1.3224 | 0.01167 | -0.0571 | 113.3162
10.5 | 1.362 | 0.0121 | -0.0544 | 112.562
11 | 1.3972 | 0.0128 | -0.051 | 109.1562
11.5 | 1.4295 | 0.01345 | -0.0472 | 106.2825
12 | 1.4622 | 0.01422 | -0.0437 | 102.827
12.5 | 1.4935 | 0.01517 | -0.0403 | 98.4509
13 | 1.5237 | 0.01624 | -0.037 | 93.8239
13.5 | 1.5493 | 0.01766 | -0.0332 | 87.7293
14 | 1.5786 | 0.01892 | -0.0303 | 83.4355
14.5 | 1.6055 | 0.02039 | -0.0272 | 78.7396
15 | 1.6316 | 0.02196 | -0.0244 | 74.2987
15.5 | 1.6549 | 0.02382 | -0.0215 | 69.4752
16 | 1.6755 | 0.02596 | -0.0187 | 64.5416
16.5 | 1.6915 | 0.02857 | -0.0159 | 59.2055
17 | 1.708 | 0.03128 | -0.0136 | 54.6036
17.5 | 1.7185 | 0.03471 | -0.0114 | 49.5102
18 | 1.7274 | 0.03849 | -0.0097 | 44.8792
18.5 | 1.7236 | 0.04385 | -0.0082 | 39.3067
19 | 1.7269 | 0.04884 | -0.0076 | 35.3583
19.5 | 1.7248 | 0.05479 | -0.0078 | 31.4802
20 | 1.7179 | 0.06176 | -0.0088 | 27.8157

## 93. Re 7M Mach 0.25 (1)
BIGFOIL.COM POLAR EXPORT
NACA65-312 a=0.8
NACA65-312 a=0.8 |  |  |  | Cl Max: | 1.124 | at alpha= | 9 | deg
JavaFoil+Calcfoil stall+Eppler ext transition |  |  |  | L/D Max: | 126.531 | at alpha= | 2.5 | deg
Re: | 7000000 |  |  | Cd Min: | 0.00452 | at alpha= | -0.5 | deg
Mach: | 0.25 |  |  | Cl=0 at alpha= | -2.3629 | deg
|  |  |  | @ Cl=0.1, Cd= | 0.0046884
|  |  |  | @ Cl=0.4, Cd= | 0.0046479
|  |  |  | @ Cl=0.6, Cd= | 0.1027
alpha (deg) | Cl | Cd | Cm | Cl/Cd
-14.5 | -0.319 | 0.11033 | -0.018 | -2.889
-14 | -0.371 | 0.1028 | -0.019 | -3.609
-13.5 | -0.415 | 0.09605 | -0.019 | -4.322
-13 | -0.454 | 0.08901 | -0.019 | -5.106
-12.5 | -0.488 | 0.08422 | -0.02 | -5.797
-12 | -0.516 | 0.07834 | -0.021 | -6.59
-11.5 | -0.537 | 0.07335 | -0.021 | -7.327
-11 | -0.552 | 0.06775 | -0.022 | -8.149
-10.5 | -0.56 | 0.06398 | -0.022 | -8.749
-10 | -0.564 | 0.05662 | -0.026 | -9.965
-9.5 | -0.676 | 0.01025 | -0.045 | -66.012
-9 | -0.668 | 0.00962 | -0.047 | -69.377
-8.5 | -0.642 | 0.00911 | -0.047 | -70.475
-8 | -0.607 | 0.00867 | -0.048 | -70.042
-7.5 | -0.567 | 0.00838 | -0.049 | -67.634
-7 | -0.523 | 0.00803 | -0.049 | -65.067
-6.5 | -0.475 | 0.00774 | -0.05 | -61.328
-6 | -0.424 | 0.00747 | -0.051 | -56.736
-5.5 | -0.37 | 0.00723 | -0.052 | -51.183
-5 | -0.315 | 0.00697 | -0.052 | -45.095
-4.5 | -0.257 | 0.00677 | -0.053 | -37.96
-4 | -0.198 | 0.00665 | -0.054 | -29.825
-3.5 | -0.138 | 0.00646 | -0.055 | -21.433
-3 | -0.078 | 0.00634 | -0.055 | -12.272
-2.5 | -0.017 | 0.00622 | -0.056 | -2.688
-2 | 0.045 | 0.00614 | -0.057 | 7.277
-1.5 | 0.106 | 0.00453 | -0.058 | 23.448
-1 | 0.168 | 0.00453 | -0.058 | 37.141
-0.5 | 0.23 | 0.00452 | -0.059 | 50.869
0 | 0.291 | 0.00457 | -0.06 | 63.812
0.5 | 0.353 | 0.00461 | -0.061 | 76.564
1 | 0.415 | 0.00466 | -0.061 | 88.948
1.5 | 0.476 | 0.00452 | -0.062 | 105.326
2 | 0.536 | 0.00457 | -0.063 | 117.096
2.5 | 0.596 | 0.00471 | -0.063 | 126.531
3 | 0.656 | 0.00533 | -0.064 | 122.889
3.5 | 0.714 | 0.00591 | -0.065 | 120.761
4 | 0.771 | 0.00747 | -0.065 | 103.236
4.5 | 0.826 | 0.00772 | -0.066 | 107.063
5 | 0.88 | 0.00798 | -0.067 | 110.357
5.5 | 0.931 | 0.00935 | -0.067 | 99.539
6 | 0.979 | 0.00975 | -0.068 | 100.38
6.5 | 1.02 | 0.01019 | -0.069 | 100.141
7 | 1.056 | 0.01066 | -0.069 | 99.034
7.5 | 1.085 | 0.01111 | -0.07 | 97.623
8 | 1.107 | 0.0117 | -0.07 | 94.594
8.5 | 1.12 | 0.01235 | -0.071 | 90.707
9 | 1.124 | 0.01313 | -0.071 | 85.644
9.5 | 1.119 | 0.01377 | -0.072 | 81.282
10 | 1.103 | 0.01481 | -0.072 | 74.505
10.5 | 1.077 | 0.01571 | -0.073 | 68.562
11 | 1.038 | 0.01706 | -0.073 | 60.868
11.5 | 0.833 | 0.06925 | -0.045 | 12.026
12 | 0.772 | 0.07955 | -0.039 | 9.708
12.5 | 0.708 | 0.08519 | -0.037 | 8.314
13 | 0.639 | 0.09225 | -0.037 | 6.921
13.5 | 0.563 | 0.09517 | -0.038 | 5.918
14 | 0.482 | 0.1027 | -0.038 | 4.697

## 94. Re 7M Mach 0.25 (2)
BIGFOIL.COM POLAR EXPORT
NACA65-312 a=0.8
NACA65-312 a=0.8 |  |  |  | Cl Max: | 1.6033 | at alpha= | 15.5 | deg
XFOIL ncrit=9 |  |  |  | L/D Max: | 121.942 | at alpha= | 1.5 | deg
Re: | 7000000 |  |  | Cd Min: | 0.16221 | at alpha= | 20 | deg
Mach: | 0.25 |  |  | Cl=0 at alpha= | -2.4157 | deg
|  |  |  | @ Cl=0.1, Cd= | 0.0050011
|  |  |  | @ Cl=0.4, Cd= | 0.0036052
|  |  |  | @ Cl=0.6, Cd= | 0.0058577
alpha (deg) | Cl | Cd | Cm | Cl/Cd
-15 | -1.1493 | 0.03504 | -0.092 | -32.7997
-14.5 | -1.1803 | 0.02883 | -0.0904 | -40.94
-14 | -1.2081 | 0.02415 | -0.085 | -50.0248
-13.5 | -1.222 | 0.02086 | -0.0769 | -58.581
-13 | -1.1905 | 0.01878 | -0.0731 | -63.3919
-12.5 | -1.1499 | 0.01701 | -0.0702 | -67.6014
-12 | -1.1031 | 0.01561 | -0.0678 | -70.6662
-11.5 | -1.053 | 0.01435 | -0.0659 | -73.3798
-11 | -1.0061 | 0.01261 | -0.0637 | -79.7859
-10.5 | -0.9516 | 0.01163 | -0.0624 | -81.8229
-10 | -0.8944 | 0.011 | -0.0615 | -81.3091
-9.5 | -0.8377 | 0.01026 | -0.0606 | -81.6472
-9 | -0.7801 | 0.00966 | -0.06 | -80.7557
-8.5 | -0.7224 | 0.00908 | -0.0594 | -79.5595
-8 | -0.6639 | 0.00862 | -0.0591 | -77.0186
-7.5 | -0.6073 | 0.00787 | -0.0586 | -77.1665
-7 | -0.5483 | 0.00748 | -0.0585 | -73.3021
-6.5 | -0.4889 | 0.00714 | -0.0586 | -68.4734
-6 | -0.4294 | 0.00683 | -0.0587 | -62.8697
-5.5 | -0.3697 | 0.00658 | -0.059 | -56.1854
-4.5 | -0.2502 | 0.00607 | -0.0597 | -41.2191
-4 | -0.1902 | 0.0059 | -0.0602 | -32.2373
-3.5 | -0.1303 | 0.00573 | -0.0607 | -22.74
-2.5 | -0.0101 | 0.00543 | -0.0619 | -1.86
-2 | 0.0498 | 0.00528 | -0.0625 | 9.4318
-1.5 | 0.1092 | 0.00495 | -0.0631 | 22.0606
-0.5 | 0.2267 | 0.00399 | -0.0646 | 56.817
0 | 0.2854 | 0.00357 | -0.0653 | 79.944
0.5 | 0.3455 | 0.00356 | -0.0661 | 97.0506
1 | 0.4058 | 0.00361 | -0.0668 | 112.41
1.5 | 0.4646 | 0.00381 | -0.0672 | 121.9423
2 | 0.5167 | 0.00472 | -0.0667 | 109.4703
2.5 | 0.57 | 0.00546 | -0.0664 | 104.3956
3.5 | 0.6756 | 0.00686 | -0.0653 | 98.484
4 | 0.7308 | 0.0073 | -0.065 | 100.1096
4.5 | 0.787 | 0.00762 | -0.0648 | 103.2808
5 | 0.8433 | 0.0079 | -0.0646 | 106.7468
5.5 | 0.8986 | 0.00826 | -0.0641 | 108.7893
6 | 0.9541 | 0.00857 | -0.0637 | 111.3302
6.5 | 1.0081 | 0.00898 | -0.0629 | 112.2606
7 | 1.0617 | 0.00938 | -0.062 | 113.1876
7.5 | 1.1145 | 0.0098 | -0.0609 | 113.7245
8 | 1.1652 | 0.01031 | -0.0594 | 113.0165
8.5 | 1.2142 | 0.01087 | -0.0575 | 111.7019
9 | 1.2628 | 0.01139 | -0.0555 | 110.8692
9.5 | 1.3079 | 0.012 | -0.0529 | 108.9917
10 | 1.3377 | 0.01267 | -0.0473 | 105.5801
10.5 | 1.3719 | 0.01327 | -0.0427 | 103.3836
11 | 1.4073 | 0.01417 | -0.0387 | 99.3155
11.5 | 1.441 | 0.01527 | -0.0345 | 94.368
12 | 1.4696 | 0.01676 | -0.03 | 87.685
12.5 | 1.4985 | 0.01836 | -0.0257 | 81.6176
13 | 1.525 | 0.0202 | -0.0215 | 75.495
13.5 | 1.5495 | 0.02231 | -0.0174 | 69.4532
14 | 1.575 | 0.02444 | -0.0138 | 64.4435
14.5 | 1.5888 | 0.0276 | -0.0096 | 57.5652
15 | 1.6012 | 0.03106 | -0.0061 | 51.5518
15.5 | 1.6033 | 0.03567 | -0.0028 | 44.9481
16 | 1.6016 | 0.041 | -0.0005 | 39.0634
16.5 | 1.5802 | 0.04885 | 0.0007 | 32.348
17 | 1.5485 | 0.05875 | -0.0002 | 26.3574
17.5 | 1.5277 | 0.0685 | -0.0028 | 22.3022
18 | 1.4817 | 0.08297 | -0.0092 | 17.8583
18.5 | 1.4265 | 0.10104 | -0.0197 | 14.1182
19 | 1.3851 | 0.11864 | -0.031 | 11.6748
19.5 | 1.3362 | 0.13894 | -0.0447 | 9.6171
20 | 1.275 | 0.16221 | -0.0603 | 7.8602

## 95. Re 7M Mach 0.50 (1)
BIGFOIL.COM POLAR EXPORT
NACA65-312 a=0.8
NACA65-312 a=0.8 |  |  |  | Cl Max: | 1.193 | at alpha= | 20 | deg
JavaFoil+Calcfoil stall+Eppler ext transition |  |  |  | L/D Max: | 134.054 | at alpha= | 2.5 | deg
Re: | 7000000 |  |  | Cd Min: | 0.00446 | at alpha= | 0 | deg
Mach: | 0.5 |  |  | Cl=0 at alpha= | -2.3623 | deg
|  |  |  | @ Cl=0.1, Cd= | 0.0051354
|  |  |  | @ Cl=0.4, Cd= | 0.0045035
|  |  |  | @ Cl=0.6, Cd= | 0.0048048
alpha (deg) | Cl | Cd | Cm | Cl/Cd
-20 | -0.959 | 0.15282 | -0.02 | -6.274
-19.5 | -0.936 | 0.14983 | -0.022 | -6.245
-19 | -0.907 | 0.14389 | -0.022 | -6.306
-18.5 | -0.879 | 0.13996 | -0.021 | -6.28
-18 | -0.851 | 0.13275 | -0.021 | -6.409
-17.5 | -0.824 | 0.12982 | -0.022 | -6.349
-17 | -0.798 | 0.13354 | -0.022 | -5.976
-16.5 | -0.771 | 0.12432 | -0.023 | -6.204
-16 | -0.743 | 0.11624 | -0.022 | -6.394
-15.5 | -0.717 | 0.11065 | -0.023 | -6.476
-15 | -0.69 | 0.10022 | -0.023 | -6.887
-14.5 | -0.664 | 0.09397 | -0.024 | -7.061
-14 | -0.635 | 0.10102 | -0.023 | -6.286
-13.5 | -0.608 | 0.09348 | -0.024 | -6.504
-13 | -0.582 | 0.08477 | -0.025 | -6.865
-12.5 | -0.556 | 0.07755 | -0.026 | -7.174
-12 | -0.531 | 0.07158 | -0.028 | -7.414
-11.5 | -0.568 | 0.02442 | -0.043 | -23.262
-11 | -0.471 | 0.07682 | -0.024 | -6.133
-10.5 | -0.445 | 0.06777 | -0.025 | -6.56
-10 | -0.418 | 0.06264 | -0.026 | -6.674
-9.5 | -0.392 | 0.05668 | -0.029 | -6.922
-9 | -0.425 | 0.01499 | -0.049 | -28.353
-8.5 | -0.412 | 0.01035 | -0.052 | -39.793
-8 | -0.307 | 0.05525 | -0.024 | -5.565
-7.5 | -0.281 | 0.04917 | -0.026 | -5.707
-7 | -0.255 | 0.04344 | -0.029 | -5.86
-6.5 | -0.36 | 0.03819 | -0.034 | -9.43
-6 | -0.431 | 0.00842 | -0.057 | -51.118
-5.5 | -0.392 | 0.008 | -0.058 | -48.978
-5 | -0.34 | 0.00758 | -0.059 | -44.88
-4.5 | -0.282 | 0.00727 | -0.059 | -38.774
-4 | -0.219 | 0.00703 | -0.06 | -31.162
-3.5 | -0.154 | 0.00679 | -0.061 | -22.612
-3 | -0.087 | 0.00667 | -0.062 | -12.999
-2.5 | -0.019 | 0.0065 | -0.063 | -2.872
-2 | 0.05 | 0.00636 | -0.064 | 7.843
-1.5 | 0.119 | 0.00467 | -0.064 | 25.387
-1 | 0.188 | 0.00464 | -0.065 | 40.485
-0.5 | 0.257 | 0.00469 | -0.066 | 54.794
0 | 0.326 | 0.00446 | -0.067 | 73.071
0.5 | 0.394 | 0.0045 | -0.068 | 87.547
1 | 0.463 | 0.00454 | -0.068 | 101.952
1.5 | 0.532 | 0.00466 | -0.069 | 114.171
2 | 0.598 | 0.0048 | -0.07 | 124.56
2.5 | 0.665 | 0.00496 | -0.071 | 134.054
3 | 0.73 | 0.00549 | -0.072 | 132.964
3.5 | 0.792 | 0.0089 | -0.072 | 88.968
4 | 0.852 | 0.00931 | -0.073 | 91.509
4.5 | 0.908 | 0.00977 | -0.074 | 92.913
5 | 0.959 | 0.01033 | -0.074 | 92.8
5.5 | 1.002 | 0.01093 | -0.075 | 91.662
6 | 1.03 | 0.01163 | -0.076 | 88.534
6.5 | 1.021 | 0.01245 | -0.076 | 81.979
7 | 0.915 | 0.0137 | -0.077 | 66.745
7.5 | 0.651 | 0.01468 | -0.077 | 44.332
8 | 0.682 | 0.01522 | -0.078 | 44.839
8.5 | 0.587 | 0.05649 | -0.038 | 10.397
9 | 0.743 | 0.01738 | -0.079 | 42.735
9.5 | 0.776 | 0.01743 | -0.08 | 44.509
10 | 0.803 | 0.01926 | -0.08 | 41.708
10.5 | 0.697 | 0.06899 | -0.046 | 10.104
11 | 0.72 | 0.08001 | -0.041 | 8.993
11.5 | 0.893 | 0.0222 | -0.081 | 40.224
12 | 0.794 | 0.06974 | -0.058 | 11.379
12.5 | 0.802 | 0.08583 | -0.047 | 9.348
13 | 0.829 | 0.09252 | -0.048 | 8.957
13.5 | 0.856 | 0.08903 | -0.049 | 9.616
14 | 0.88 | 0.09723 | -0.048 | 9.055
14.5 | 0.906 | 0.10591 | -0.049 | 8.558
15 | 0.936 | 0.11228 | -0.052 | 8.332
15.5 | 0.957 | 0.11404 | -0.049 | 8.395
16 | 0.983 | 0.11777 | -0.05 | 8.35
16.5 | 1.013 | 0.12238 | -0.054 | 8.28
17 | 1.047 | 0.12401 | -0.058 | 8.441
17.5 | 1.063 | 0.12933 | -0.053 | 8.217
18 | 1.089 | 0.13379 | -0.054 | 8.139
18.5 | 1.124 | 0.135 | -0.059 | 8.323
19 | 1.164 | 0.13096 | -0.065 | 8.89
19.5 | 1.184 | 0.14377 | -0.064 | 8.234
20 | 1.193 | 0.15175 | -0.058 | 7.863

## 96. Re 7M Mach 0.50 (2)
BIGFOIL.COM POLAR EXPORT
NACA65-312 a=0.8
NACA65-312 a=0.8 |  |  |  | Cl Max: | 1.1793 | at alpha= | 8 | deg
XFOIL ncrit=9 |  |  |  | L/D Max: | 138.359 | at alpha= | 1.5 | deg
Re: | 7000000 |  |  | Cd Min: | 0.12494 | at alpha= | 13 | deg
Mach: | 0.5 |  |  | Cl=0 at alpha= | -2.419 | deg
|  |  |  | @ Cl=0.1, Cd= | 0.0053321
|  |  |  | @ Cl=0.4, Cd= | 0.0036348
|  |  |  | @ Cl=0.6, Cd= | 0.0050131
alpha (deg) | Cl | Cd | Cm | Cl/Cd
-12 | -0.4267 | 0.11402 | -0.0479 | -3.7423
-11.5 | -0.4167 | 0.10538 | -0.0529 | -3.9543
-11 | -0.4241 | 0.09386 | -0.0597 | -4.5184
-10.5 | -0.4188 | 0.0853 | -0.0648 | -4.9097
-10 | -0.4216 | 0.07579 | -0.0707 | -5.5627
-9.5 | -0.4323 | 0.0651 | -0.0777 | -6.6406
-9 | -0.4463 | 0.05236 | -0.0885 | -8.5237
-8.5 | -0.4829 | 0.04236 | -0.0946 | -11.3999
-8 | -0.5234 | 0.03624 | -0.092 | -14.4426
-7.5 | -0.5479 | 0.02929 | -0.0874 | -18.706
-7 | -0.5554 | 0.02092 | -0.0828 | -26.5488
-6.5 | -0.5413 | 0.01276 | -0.078 | -42.4216
-6 | -0.4901 | 0.00938 | -0.0746 | -52.2495
-5.5 | -0.4266 | 0.00795 | -0.0723 | -53.6604
-5 | -0.3587 | 0.00717 | -0.0709 | -50.0279
-4.5 | -0.2891 | 0.00668 | -0.0701 | -43.2784
-4 | -0.2196 | 0.00626 | -0.0697 | -35.0799
-3.5 | -0.1498 | 0.00603 | -0.0697 | -24.8425
-3 | -0.0803 | 0.00581 | -0.0699 | -13.821
-2.5 | -0.0111 | 0.00564 | -0.0703 | -1.9681
-1.5 | 0.126 | 0.00526 | -0.0715 | 23.9544
-0.5 | 0.259 | 0.00409 | -0.073 | 63.3252
0 | 0.3259 | 0.00364 | -0.0739 | 89.533
0.5 | 0.3945 | 0.00363 | -0.0746 | 108.6777
1 | 0.4634 | 0.00369 | -0.0754 | 125.5827
1.5 | 0.5313 | 0.00384 | -0.0759 | 138.3594
2 | 0.5887 | 0.00479 | -0.0748 | 122.9019
2.5 | 0.6429 | 0.00586 | -0.073 | 109.7099
3 | 0.6966 | 0.00685 | -0.0709 | 101.6934
3.5 | 0.7534 | 0.00757 | -0.069 | 99.5244
4 | 0.8156 | 0.00797 | -0.0678 | 102.3338
5 | 0.9383 | 0.00881 | -0.064 | 106.504
5.5 | 0.9977 | 0.00928 | -0.0613 | 107.5108
6 | 1.0518 | 0.00991 | -0.0574 | 106.1352
6.5 | 1.0926 | 0.01059 | -0.0508 | 103.1728
7 | 1.1313 | 0.0116 | -0.044 | 97.5259
7.5 | 1.1662 | 0.013 | -0.0368 | 89.7077
8 | 1.1793 | 0.01568 | -0.0274 | 75.2105
8.5 | 1.1792 | 0.02034 | -0.0179 | 57.9744
9 | 1.1757 | 0.02673 | -0.0101 | 43.9843
9.5 | 1.1516 | 0.03406 | -0.0035 | 33.8109
10.5 | 1.0753 | 0.05182 | 0.0015 | 20.7507
11 | 1.0368 | 0.0633 | -0.0019 | 16.3791
11.5 | 1.0025 | 0.07646 | -0.009 | 13.1114
12 | 0.9732 | 0.09175 | -0.0194 | 10.6071
12.5 | 0.9535 | 0.10912 | -0.0313 | 8.7381
13 | 0.9387 | 0.12494 | -0.0413 | 7.5132

## 97. Re 8M Mach 0.00 (1)
BIGFOIL.COM POLAR EXPORT
NACA65-312 a=0.8
NACA65-312 a=0.8 |  |  |  | Cl Max: | 1.179 | at alpha= | 10.5 | deg
JavaFoil+Calcfoil stall+Eppler ext transition |  |  |  | L/D Max: | 118.839 | at alpha= | 3 | deg
Re: | 8000000 |  |  | Cd Min: | 0.00448 | at alpha= | -1 | deg
Mach: | 0 |  |  | Cl=0 at alpha= | -2.3644 | deg
|  |  |  | @ Cl=0.1, Cd= | 0.004583
|  |  |  | @ Cl=0.4, Cd= | 0.0046383
|  |  |  | @ Cl=0.6, Cd= | 0.0051348
alpha (deg) | Cl | Cd | Cm | Cl/Cd
-16 | -0.556 | 0.11765 | -0.017 | -4.727
-15.5 | -0.576 | 0.11223 | -0.018 | -5.131
-15 | -0.595 | 0.10551 | -0.018 | -5.636
-14.5 | -0.612 | 0.0998 | -0.018 | -6.13
-14 | -0.624 | 0.09401 | -0.019 | -6.636
-13.5 | -0.633 | 0.08725 | -0.02 | -7.25
-13 | -0.639 | 0.08045 | -0.021 | -7.946
-12.5 | -0.642 | 0.07576 | -0.022 | -8.475
-12 | -0.643 | 0.06999 | -0.024 | -9.186
-11.5 | -0.641 | 0.0639 | -0.025 | -10.037
-11 | -0.76 | 0.01108 | -0.042 | -68.617
-10.5 | -0.756 | 0.00937 | -0.043 | -80.67
-10 | -0.738 | 0.00948 | -0.044 | -77.917
-9.5 | -0.713 | 0.00911 | -0.044 | -78.278
-9 | -0.683 | 0.00876 | -0.045 | -77.972
-8.5 | -0.648 | 0.00844 | -0.046 | -76.773
-8 | -0.607 | 0.00819 | -0.046 | -74.068
-7.5 | -0.562 | 0.00785 | -0.047 | -71.662
-7 | -0.515 | 0.00761 | -0.048 | -67.741
-6.5 | -0.466 | 0.00739 | -0.049 | -63.081
-6 | -0.414 | 0.00714 | -0.049 | -58.022
-5.5 | -0.361 | 0.00692 | -0.05 | -52.143
-5 | -0.306 | 0.00676 | -0.051 | -45.245
-4.5 | -0.25 | 0.00659 | -0.051 | -37.878
-4 | -0.192 | 0.0064 | -0.052 | -30.031
-3.5 | -0.134 | 0.00631 | -0.053 | -21.269
-3 | -0.075 | 0.00621 | -0.054 | -12.145
-2.5 | -0.016 | 0.00609 | -0.054 | -2.659
-2 | 0.043 | 0.00597 | -0.055 | 7.248
-1.5 | 0.103 | 0.00451 | -0.056 | 22.788
-1 | 0.163 | 0.00448 | -0.056 | 36.312
-0.5 | 0.222 | 0.00449 | -0.057 | 49.523
0 | 0.282 | 0.00449 | -0.058 | 62.902
0.5 | 0.342 | 0.00454 | -0.059 | 75.35
1 | 0.401 | 0.00464 | -0.059 | 86.576
1.5 | 0.461 | 0.00468 | -0.06 | 98.456
2 | 0.519 | 0.00483 | -0.061 | 107.559
2.5 | 0.577 | 0.005 | -0.061 | 115.518
3 | 0.635 | 0.00534 | -0.062 | 118.839
3.5 | 0.692 | 0.00585 | -0.063 | 118.348
4 | 0.748 | 0.00759 | -0.063 | 98.499
4.5 | 0.803 | 0.00732 | -0.064 | 109.654
5 | 0.856 | 0.00758 | -0.065 | 112.894
5.5 | 0.907 | 0.00785 | -0.065 | 115.488
6 | 0.956 | 0.00809 | -0.066 | 118.112
6.5 | 1 | 0.00954 | -0.067 | 104.874
7 | 1.04 | 0.0099 | -0.067 | 105.069
7.5 | 1.076 | 0.01028 | -0.068 | 104.632
8 | 1.107 | 0.01077 | -0.068 | 102.744
8.5 | 1.132 | 0.01128 | -0.069 | 100.345
9 | 1.152 | 0.0118 | -0.069 | 97.629
9.5 | 1.167 | 0.01247 | -0.07 | 93.584
10 | 1.176 | 0.01298 | -0.071 | 90.598
10.5 | 1.179 | 0.0137 | -0.071 | 86.025
11 | 1.176 | 0.01458 | -0.071 | 80.612
11.5 | 1.167 | 0.01543 | -0.072 | 75.66
12 | 1.147 | 0.01636 | -0.072 | 70.116
12.5 | 1.116 | 0.01808 | -0.072 | 61.734
13 | 1.083 | 0.01944 | -0.073 | 55.704
13.5 | 1.044 | 0.02144 | -0.073 | 48.706
14 | 0.982 | 0.02851 | -0.071 | 34.454
14.5 | 0.828 | 0.09 | -0.048 | 9.198
15 | 0.788 | 0.10041 | -0.044 | 7.85
15.5 | 0.751 | 0.10967 | -0.041 | 6.846

## 98. Re 8M Mach 0.00 (2)
BIGFOIL.COM POLAR EXPORT
NACA65-312 a=0.8
NACA65-312 a=0.8 |  |  |  | Cl Max: | 1.7696 | at alpha= | 20 | deg
XFOIL ncrit=9 |  |  |  | L/D Max: | 118.906 | at alpha= | 8 | deg
Re: | 8000000 |  |  | Cd Min: | 0.05211 | at alpha= | 20 | deg
Mach: | 0 |  |  | Cl=0 at alpha= | -2.4125 | deg
|  |  |  | @ Cl=0.1, Cd= | 0.0048553
|  |  |  | @ Cl=0.4, Cd= | 0.0035934
|  |  |  | @ Cl=0.6, Cd= | 0.0060217
alpha (deg) | Cl | Cd | Cm | Cl/Cd
-20 | -1.4982 | 0.03952 | -0.0754 | -37.9099
-19.5 | -1.5078 | 0.03398 | -0.0764 | -44.3732
-19 | -1.5068 | 0.02988 | -0.0761 | -50.4284
-18.5 | -1.4992 | 0.02667 | -0.0752 | -56.213
-18 | -1.4886 | 0.02399 | -0.0735 | -62.0509
-17.5 | -1.4753 | 0.02181 | -0.0712 | -67.6433
-17 | -1.4589 | 0.01988 | -0.0687 | -73.3853
-16.5 | -1.4559 | 0.01852 | -0.0618 | -78.6123
-16 | -1.4278 | 0.01726 | -0.0589 | -82.7231
-15.5 | -1.3913 | 0.01623 | -0.0571 | -85.724
-15 | -1.3504 | 0.01533 | -0.0557 | -88.0887
-14.5 | -1.3062 | 0.01455 | -0.0548 | -89.7732
-14 | -1.2604 | 0.0138 | -0.0541 | -91.3333
-13.5 | -1.2125 | 0.01318 | -0.0536 | -91.9954
-13 | -1.1633 | 0.01257 | -0.0533 | -92.5457
-12.5 | -1.1136 | 0.01196 | -0.053 | -93.1104
-12 | -1.0647 | 0.01114 | -0.0525 | -95.5745
-11.5 | -1.0141 | 0.01047 | -0.0523 | -96.8577
-11 | -0.9621 | 0.0099 | -0.0523 | -97.1818
-10.5 | -0.9091 | 0.00942 | -0.0523 | -96.5074
-10 | -0.8553 | 0.00901 | -0.0525 | -94.9279
-9.5 | -0.8008 | 0.00866 | -0.0528 | -92.4711
-9 | -0.7458 | 0.00835 | -0.0531 | -89.3174
-8.5 | -0.6905 | 0.00807 | -0.0535 | -85.5638
-8 | -0.6362 | 0.00757 | -0.0536 | -84.0423
-7.5 | -0.5807 | 0.00722 | -0.054 | -80.4294
-7 | -0.5248 | 0.00693 | -0.0544 | -75.7287
-6 | -0.4117 | 0.00646 | -0.0554 | -63.7307
-5.5 | -0.3547 | 0.00627 | -0.056 | -56.571
-5 | -0.2978 | 0.00603 | -0.0565 | -49.3864
-4.5 | -0.2406 | 0.00584 | -0.0571 | -41.1986
-4 | -0.183 | 0.0057 | -0.0577 | -32.1053
-3.5 | -0.1256 | 0.00554 | -0.0583 | -22.6715
-3 | -0.0679 | 0.00541 | -0.059 | -12.5508
-2.5 | -0.0101 | 0.00527 | -0.0596 | -1.9165
-2 | 0.0476 | 0.00512 | -0.0603 | 9.2969
-1.5 | 0.105 | 0.00483 | -0.061 | 21.7391
-1 | 0.1618 | 0.00441 | -0.0617 | 36.6893
-0.5 | 0.2188 | 0.00405 | -0.0624 | 54.0247
0 | 0.2752 | 0.00354 | -0.0631 | 77.7401
0.5 | 0.3329 | 0.00348 | -0.0638 | 95.6609
1 | 0.3907 | 0.00354 | -0.0645 | 110.3672
1.5 | 0.4464 | 0.00386 | -0.0648 | 115.6477
2 | 0.4964 | 0.00482 | -0.0644 | 102.9876
2.5 | 0.5492 | 0.00544 | -0.0643 | 100.9559
3 | 0.6016 | 0.00604 | -0.0642 | 99.6026
4.5 | 0.7621 | 0.00727 | -0.064 | 104.8281
5 | 0.8164 | 0.00754 | -0.0641 | 108.2759
6 | 0.9237 | 0.00812 | -0.0641 | 113.7562
6.5 | 0.9765 | 0.00843 | -0.0639 | 115.8363
7 | 1.0284 | 0.0088 | -0.0636 | 116.8636
7.5 | 1.0802 | 0.00913 | -0.0634 | 118.3133
8 | 1.1308 | 0.00951 | -0.0629 | 118.9064
8.5 | 1.1796 | 0.00997 | -0.0621 | 118.3149
9 | 1.2285 | 0.01039 | -0.0613 | 118.2387
9.5 | 1.2764 | 0.01081 | -0.0604 | 118.0759
10 | 1.3221 | 0.01129 | -0.0592 | 117.1036
10.5 | 1.3632 | 0.01162 | -0.057 | 117.315
11 | 1.4037 | 0.01225 | -0.0549 | 114.5878
11.5 | 1.4391 | 0.01282 | -0.0517 | 112.2543
12 | 1.4702 | 0.01349 | -0.0479 | 108.9844
12.5 | 1.5008 | 0.01431 | -0.0443 | 104.8777
13 | 1.5313 | 0.01524 | -0.0411 | 100.479
13.5 | 1.5578 | 0.01647 | -0.0374 | 94.5841
14 | 1.5871 | 0.01759 | -0.0345 | 90.2274
14.5 | 1.6153 | 0.01884 | -0.0316 | 85.7378
15 | 1.6428 | 0.02017 | -0.0288 | 81.4477
15.5 | 1.6676 | 0.02175 | -0.026 | 76.6713
16 | 1.6896 | 0.02359 | -0.0232 | 71.6236
16.5 | 1.7079 | 0.0258 | -0.0204 | 66.1977
17 | 1.7278 | 0.02799 | -0.0181 | 61.7292
17.5 | 1.74 | 0.03092 | -0.0156 | 56.2743
18 | 1.754 | 0.03389 | -0.0137 | 51.7557
18.5 | 1.7573 | 0.03806 | -0.0117 | 46.1718
19 | 1.7642 | 0.04218 | -0.0106 | 41.8255
19.5 | 1.7678 | 0.04688 | -0.0099 | 37.709
20 | 1.7696 | 0.05211 | -0.0098 | 33.9589

## 99. Re 8M Mach 0.10 (1)
BIGFOIL.COM POLAR EXPORT
NACA65-312 a=0.8
NACA65-312 a=0.8 |  |  |  | Cl Max: | 1.169 | at alpha= | 10 | deg
JavaFoil+Calcfoil stall+Eppler ext transition |  |  |  | L/D Max: | 126.402 | at alpha= | 6 | deg
Re: | 8000000 |  |  | Cd Min: | 0.00447 | at alpha= | -1 | deg
Mach: | 0.1 |  |  | Cl=0 at alpha= | -2.3644 | deg
|  |  |  | @ Cl=0.1, Cd= | 0.0045825
|  |  |  | @ Cl=0.4, Cd= | 0.0046264
|  |  |  | @ Cl=0.6, Cd= | 0.0051541
alpha (deg) | Cl | Cd | Cm | Cl/Cd
-15.5 | -0.54 | 0.11352 | -0.018 | -4.76
-15 | -0.563 | 0.10634 | -0.018 | -5.292
-14.5 | -0.583 | 0.10091 | -0.018 | -5.782
-14 | -0.599 | 0.0943 | -0.019 | -6.349
-13.5 | -0.61 | 0.08949 | -0.019 | -6.817
-13 | -0.619 | 0.08315 | -0.02 | -7.448
-12.5 | -0.626 | 0.07709 | -0.021 | -8.115
-12 | -0.631 | 0.06915 | -0.024 | -9.132
-11.5 | -0.658 | 0.04631 | -0.032 | -14.216
-11 | -0.741 | 0.01241 | -0.041 | -59.661
-10.5 | -0.744 | 0.01039 | -0.043 | -71.561
-10 | -0.734 | 0.00977 | -0.044 | -75.084
-9.5 | -0.711 | 0.00924 | -0.045 | -76.88
-9 | -0.682 | 0.00878 | -0.045 | -77.627
-8.5 | -0.648 | 0.00854 | -0.046 | -75.831
-8 | -0.607 | 0.0082 | -0.047 | -74.04
-7.5 | -0.563 | 0.00793 | -0.047 | -71.073
-7 | -0.517 | 0.00768 | -0.048 | -67.252
-6.5 | -0.468 | 0.0074 | -0.049 | -63.152
-6 | -0.416 | 0.00716 | -0.05 | -58.072
-5.5 | -0.362 | 0.00697 | -0.05 | -52.023
-5 | -0.307 | 0.00675 | -0.051 | -45.527
-4.5 | -0.251 | 0.0066 | -0.052 | -37.976
-4 | -0.193 | 0.00648 | -0.052 | -29.803
-3.5 | -0.135 | 0.00629 | -0.053 | -21.42
-3 | -0.076 | 0.0062 | -0.054 | -12.23
-2.5 | -0.016 | 0.00611 | -0.055 | -2.667
-2 | 0.043 | 0.00596 | -0.055 | 7.299
-1.5 | 0.103 | 0.00451 | -0.056 | 22.918
-1 | 0.164 | 0.00447 | -0.057 | 36.601
-0.5 | 0.224 | 0.0045 | -0.057 | 49.633
0 | 0.284 | 0.00451 | -0.058 | 62.887
0.5 | 0.344 | 0.00456 | -0.059 | 75.311
1 | 0.403 | 0.00463 | -0.06 | 87.205
1.5 | 0.463 | 0.00471 | -0.06 | 98.326
2 | 0.522 | 0.00458 | -0.061 | 113.869
2.5 | 0.58 | 0.00503 | -0.062 | 115.284
3 | 0.638 | 0.00539 | -0.062 | 118.449
3.5 | 0.695 | 0.00595 | -0.063 | 116.974
4 | 0.752 | 0.00761 | -0.064 | 98.803
4.5 | 0.806 | 0.00738 | -0.064 | 109.259
5 | 0.86 | 0.00763 | -0.065 | 112.678
5.5 | 0.911 | 0.00785 | -0.066 | 115.994
6 | 0.96 | 0.00759 | -0.066 | 126.402
6.5 | 1.003 | 0.00961 | -0.067 | 104.444
7 | 1.043 | 0.01 | -0.068 | 104.32
7.5 | 1.078 | 0.0104 | -0.068 | 103.661
8 | 1.108 | 0.01087 | -0.069 | 101.92
8.5 | 1.132 | 0.01138 | -0.069 | 99.443
9 | 1.15 | 0.01193 | -0.07 | 96.408
9.5 | 1.163 | 0.01251 | -0.07 | 92.969
10 | 1.169 | 0.01319 | -0.071 | 88.6
10.5 | 1.169 | 0.0139 | -0.071 | 84.081
11 | 1.161 | 0.0149 | -0.072 | 77.955
11.5 | 1.149 | 0.01572 | -0.072 | 73.1
12 | 1.125 | 0.01662 | -0.073 | 67.668
12.5 | 1.085 | 0.01895 | -0.072 | 57.257
13 | 1.045 | 0.02084 | -0.072 | 50.133
13.5 | 0.988 | 0.02566 | -0.071 | 38.508
14 | 0.827 | 0.08339 | -0.05 | 9.917
14.5 | 0.779 | 0.09704 | -0.043 | 8.03
15 | 0.74 | 0.10407 | -0.042 | 7.114

## 100. Re 8M Mach 0.10 (2)
BIGFOIL.COM POLAR EXPORT
NACA65-312 a=0.8
NACA65-312 a=0.8 |  |  |  | Cl Max: | 1.7523 | at alpha= | 19.5 | deg
XFOIL ncrit=9 |  |  |  | L/D Max: | 118.561 | at alpha= | 8 | deg
Re: | 8000000 |  |  | Cd Min: | 0.0578 | at alpha= | 20 | deg
Mach: | 0.1 |  |  | Cl=0 at alpha= | -2.4129 | deg
|  |  |  | @ Cl=0.1, Cd= | 0.0048772
|  |  |  | @ Cl=0.4, Cd= | 0.0035799
|  |  |  | @ Cl=0.6, Cd= | 0.0060032
alpha (deg) | Cl | Cd | Cm | Cl/Cd
-20 | -1.4043 | 0.05351 | -0.0727 | -26.2437
-19.5 | -1.4529 | 0.04209 | -0.0781 | -34.5189
-19 | -1.4631 | 0.03612 | -0.0796 | -40.5066
-18.5 | -1.4701 | 0.03105 | -0.0798 | -47.3462
-18 | -1.4671 | 0.02731 | -0.0788 | -53.7202
-17.5 | -1.4591 | 0.02432 | -0.0769 | -59.9959
-16.5 | -1.4321 | 0.02018 | -0.071 | -70.9663
-16 | -1.4252 | 0.01877 | -0.0645 | -75.9297
-15.5 | -1.3958 | 0.01736 | -0.0616 | -80.4032
-15 | -1.3586 | 0.01617 | -0.0595 | -84.0198
-14.5 | -1.3162 | 0.0152 | -0.0581 | -86.5921
-14 | -1.2709 | 0.01433 | -0.0569 | -88.6881
-13.5 | -1.223 | 0.01362 | -0.0561 | -89.7944
-13 | -1.1734 | 0.01295 | -0.0555 | -90.61
-12.5 | -1.1223 | 0.01241 | -0.0551 | -90.4351
-12 | -1.073 | 0.01155 | -0.0545 | -92.9004
-11.5 | -1.0224 | 0.01077 | -0.054 | -94.9304
-11 | -0.9702 | 0.01013 | -0.0537 | -95.7749
-10.5 | -0.9166 | 0.0096 | -0.0536 | -95.4792
-10 | -0.8623 | 0.00916 | -0.0537 | -94.1376
-9.5 | -0.8073 | 0.00877 | -0.0538 | -92.0525
-9 | -0.7517 | 0.00844 | -0.054 | -89.064
-8.5 | -0.6958 | 0.00814 | -0.0542 | -85.4791
-8 | -0.6408 | 0.00766 | -0.0544 | -83.6554
-7.5 | -0.585 | 0.00727 | -0.0546 | -80.4677
-7 | -0.5286 | 0.00698 | -0.055 | -75.7307
-6.5 | -0.4718 | 0.00671 | -0.0554 | -70.313
-6 | -0.4146 | 0.00649 | -0.0559 | -63.8829
-5.5 | -0.3571 | 0.00629 | -0.0564 | -56.7727
-5 | -0.2998 | 0.00605 | -0.0569 | -49.5537
-4.5 | -0.2422 | 0.00586 | -0.0574 | -41.3311
-4 | -0.1842 | 0.00571 | -0.0581 | -32.2592
-3.5 | -0.1263 | 0.00555 | -0.0587 | -22.7568
-3 | -0.0683 | 0.00542 | -0.0593 | -12.6015
-2.5 | -0.0101 | 0.00527 | -0.06 | -1.9165
-2 | 0.0479 | 0.00513 | -0.0606 | 9.3372
-1.5 | 0.1056 | 0.00485 | -0.0613 | 21.7732
-1 | 0.1628 | 0.00442 | -0.062 | 36.8326
-0.5 | 0.2201 | 0.00405 | -0.0627 | 54.3457
0 | 0.2768 | 0.00354 | -0.0635 | 78.1921
0.5 | 0.3349 | 0.00349 | -0.0642 | 95.9599
1 | 0.393 | 0.00354 | -0.0648 | 111.0169
1.5 | 0.4491 | 0.00386 | -0.0652 | 116.3472
2 | 0.4993 | 0.00483 | -0.0647 | 103.3747
2.5 | 0.5523 | 0.00545 | -0.0646 | 101.3394
3 | 0.6049 | 0.00606 | -0.0645 | 99.8185
3.5 | 0.6575 | 0.00662 | -0.0642 | 99.3202
4 | 0.7115 | 0.00702 | -0.0642 | 101.3533
4.5 | 0.7663 | 0.0073 | -0.0642 | 104.9726
5 | 0.8209 | 0.00757 | -0.0643 | 108.4412
5.5 | 0.8749 | 0.00788 | -0.0642 | 111.0279
6 | 0.9289 | 0.00815 | -0.0641 | 113.9755
6.5 | 0.9819 | 0.00849 | -0.0639 | 115.6537
7 | 1.0342 | 0.00885 | -0.0635 | 116.8588
7.5 | 1.0862 | 0.00919 | -0.0632 | 118.1937
8 | 1.137 | 0.00959 | -0.0625 | 118.561
8.5 | 1.1858 | 0.01009 | -0.0616 | 117.5223
9 | 1.2353 | 0.01048 | -0.0608 | 117.8721
9.5 | 1.2831 | 0.01093 | -0.0597 | 117.3925
10 | 1.3284 | 0.01146 | -0.0581 | 115.9162
11 | 1.4086 | 0.01242 | -0.0531 | 113.4138
11.5 | 1.4405 | 0.01304 | -0.049 | 110.4678
12 | 1.4722 | 0.01379 | -0.0453 | 106.7585
12.5 | 1.5023 | 0.01474 | -0.0416 | 101.9199
13 | 1.5325 | 0.01578 | -0.0382 | 97.1166
13.5 | 1.5603 | 0.01703 | -0.0346 | 91.6207
14 | 1.5903 | 0.0182 | -0.0316 | 87.3791
14.5 | 1.6178 | 0.01959 | -0.0286 | 82.583
15 | 1.6442 | 0.02111 | -0.0256 | 77.8873
15.5 | 1.6674 | 0.02292 | -0.0226 | 72.7487
16 | 1.6869 | 0.02509 | -0.0196 | 67.234
16.5 | 1.7024 | 0.02768 | -0.0166 | 61.5029
17 | 1.7194 | 0.0303 | -0.0142 | 56.7459
17.5 | 1.7298 | 0.03366 | -0.0119 | 51.3904
18 | 1.7385 | 0.0374 | -0.01 | 46.484
18.5 | 1.7455 | 0.04157 | -0.0086 | 41.9894
19 | 1.7516 | 0.04609 | -0.0078 | 38.0039
19.5 | 1.7523 | 0.05153 | -0.0075 | 34.0054
20 | 1.7488 | 0.0578 | -0.0081 | 30.2561

## 101. Re 8M Mach 0.25 (1)
BIGFOIL.COM POLAR EXPORT
NACA65-312 a=0.8
NACA65-312 a=0.8 |  |  |  | Cl Max: | 1.125 | at alpha= | 9 | deg
JavaFoil+Calcfoil stall+Eppler ext transition |  |  |  | L/D Max: | 119.879 | at alpha= | 3 | deg
Re: | 8000000 |  |  | Cd Min: | 0.00449 | at alpha= | -1 | deg
Mach: | 0.25 |  |  | Cl=0 at alpha= | -2.3629 | deg
|  |  |  | @ Cl=0.1, Cd= | 0.0046675
|  |  |  | @ Cl=0.4, Cd= | 0.0046458
|  |  |  | @ Cl=0.6, Cd= | 0.10312
alpha (deg) | Cl | Cd | Cm | Cl/Cd
-14.5 | -0.319 | 0.10905 | -0.018 | -2.924
-14 | -0.371 | 0.10143 | -0.019 | -3.658
-13.5 | -0.415 | 0.09548 | -0.019 | -4.349
-13 | -0.455 | 0.0892 | -0.02 | -5.097
-12.5 | -0.488 | 0.08405 | -0.02 | -5.81
-12 | -0.516 | 0.07748 | -0.021 | -6.665
-11.5 | -0.538 | 0.07294 | -0.021 | -7.37
-11 | -0.553 | 0.06688 | -0.023 | -8.276
-10.5 | -0.561 | 0.06344 | -0.023 | -8.836
-10 | -0.569 | 0.05303 | -0.029 | -10.736
-9.5 | -0.681 | 0.00985 | -0.046 | -69.201
-9 | -0.668 | 0.00938 | -0.047 | -71.151
-8.5 | -0.642 | 0.00894 | -0.047 | -71.828
-8 | -0.607 | 0.0085 | -0.048 | -71.405
-7.5 | -0.567 | 0.00824 | -0.049 | -68.806
-7 | -0.523 | 0.00788 | -0.049 | -66.353
-6.5 | -0.475 | 0.00761 | -0.05 | -62.399
-6 | -0.424 | 0.00734 | -0.051 | -57.756
-5.5 | -0.37 | 0.00709 | -0.052 | -52.232
-5 | -0.315 | 0.00685 | -0.052 | -45.914
-4.5 | -0.257 | 0.0067 | -0.053 | -38.345
-4 | -0.198 | 0.00651 | -0.054 | -30.441
-3.5 | -0.138 | 0.00638 | -0.055 | -21.692
-3 | -0.078 | 0.00625 | -0.055 | -12.456
-2.5 | -0.017 | 0.00613 | -0.056 | -2.728
-2 | 0.045 | 0.00602 | -0.057 | 7.416
-1.5 | 0.106 | 0.00452 | -0.058 | 23.474
-1 | 0.168 | 0.00449 | -0.058 | 37.445
-0.5 | 0.23 | 0.00451 | -0.059 | 50.908
0 | 0.291 | 0.00454 | -0.06 | 64.24
0.5 | 0.353 | 0.00457 | -0.061 | 77.209
1 | 0.415 | 0.00467 | -0.061 | 88.84
1.5 | 0.476 | 0.00475 | -0.062 | 100.272
2 | 0.536 | 0.0046 | -0.063 | 116.541
2.5 | 0.596 | 0.00507 | -0.063 | 117.481
3 | 0.656 | 0.00547 | -0.064 | 119.879
3.5 | 0.714 | 0.00609 | -0.065 | 117.27
4 | 0.771 | 0.00727 | -0.065 | 105.989
4.5 | 0.827 | 0.00752 | -0.066 | 109.892
5 | 0.88 | 0.00782 | -0.067 | 112.515
5.5 | 0.932 | 0.00915 | -0.067 | 101.774
6 | 0.979 | 0.00953 | -0.068 | 102.819
6.5 | 1.021 | 0.00996 | -0.069 | 102.445
7 | 1.056 | 0.01042 | -0.069 | 101.35
7.5 | 1.086 | 0.01087 | -0.07 | 99.88
8 | 1.107 | 0.01146 | -0.07 | 96.639
8.5 | 1.121 | 0.01207 | -0.071 | 92.866
9 | 1.125 | 0.01282 | -0.072 | 87.757
9.5 | 1.12 | 0.01345 | -0.072 | 83.302
10 | 1.104 | 0.01445 | -0.073 | 76.397
10.5 | 1.078 | 0.01532 | -0.073 | 70.389
11 | 1.04 | 0.01657 | -0.073 | 62.752
11.5 | 0.924 | 0.03235 | -0.067 | 28.57
12 | 0.773 | 0.07881 | -0.04 | 9.807
12.5 | 0.709 | 0.08513 | -0.038 | 8.325
13 | 0.639 | 0.09097 | -0.038 | 7.021
13.5 | 0.564 | 0.09474 | -0.039 | 5.95
14 | 0.482 | 0.10312 | -0.038 | 4.678

## 102. Re 8M Mach 0.25 (2)
BIGFOIL.COM POLAR EXPORT
NACA65-312 a=0.8
NACA65-312 a=0.8 |  |  |  | Cl Max: | 1.6243 | at alpha= | 15.5 | deg
XFOIL ncrit=9 |  |  |  | L/D Max: | 120.494 | at alpha= | 1.5 | deg
Re: | 8000000 |  |  | Cd Min: | 0.15969 | at alpha= | 20 | deg
Mach: | 0.25 |  |  | Cl=0 at alpha= | -2.4135 | deg
|  |  |  | @ Cl=0.1, Cd= | 0.004959
|  |  |  | @ Cl=0.4, Cd= | 0.0035541
|  |  |  | @ Cl=0.6, Cd= | 0.0059152
alpha (deg) | Cl | Cd | Cm | Cl/Cd
-16.5 | -1.0748 | 0.06542 | -0.0715 | -16.4292
-16 | -1.1264 | 0.05017 | -0.0832 | -22.4517
-15.5 | -1.1683 | 0.03964 | -0.0891 | -29.4728
-15 | -1.1999 | 0.0311 | -0.0926 | -38.582
-14.5 | -1.2242 | 0.02608 | -0.0891 | -46.9402
-14 | -1.2404 | 0.02268 | -0.0825 | -54.6914
-13.5 | -1.2419 | 0.01948 | -0.0753 | -63.7526
-13 | -1.21 | 0.01717 | -0.0716 | -70.4718
-12.5 | -1.1638 | 0.01577 | -0.069 | -73.7984
-12 | -1.1138 | 0.01455 | -0.0669 | -76.5498
-11.5 | -1.0617 | 0.01345 | -0.0651 | -78.9368
-11 | -1.0089 | 0.01233 | -0.0634 | -81.8248
-10.5 | -0.9569 | 0.01105 | -0.0618 | -86.5973
-10 | -0.8996 | 0.01037 | -0.0609 | -86.7502
-9.5 | -0.8421 | 0.00974 | -0.0601 | -86.4579
-9 | -0.7838 | 0.0092 | -0.0595 | -85.1957
-8.5 | -0.7255 | 0.00868 | -0.059 | -83.5829
-8 | -0.6665 | 0.00826 | -0.0588 | -80.6901
-7.5 | -0.6085 | 0.0077 | -0.0584 | -79.026
-7 | -0.5497 | 0.00725 | -0.0583 | -75.8207
-6.5 | -0.4902 | 0.00693 | -0.0584 | -70.7359
-6 | -0.4305 | 0.00665 | -0.0586 | -64.7368
-5.5 | -0.3706 | 0.0064 | -0.0588 | -57.9062
-5 | -0.3106 | 0.00618 | -0.0592 | -50.2589
-4.5 | -0.2508 | 0.00594 | -0.0596 | -42.2222
-4 | -0.1908 | 0.00577 | -0.0601 | -33.0676
-3.5 | -0.1306 | 0.00561 | -0.0606 | -23.2799
-3 | -0.0705 | 0.00545 | -0.0612 | -12.9358
-2.5 | -0.0104 | 0.00532 | -0.0618 | -1.9549
-2 | 0.0497 | 0.00517 | -0.0625 | 9.6132
-1.5 | 0.1093 | 0.00492 | -0.0631 | 22.2154
-1 | 0.1683 | 0.00446 | -0.0639 | 37.7354
-0.5 | 0.2274 | 0.00407 | -0.0646 | 55.8722
0 | 0.2858 | 0.00355 | -0.0654 | 80.507
0.5 | 0.3458 | 0.0035 | -0.0661 | 98.8
1 | 0.4059 | 0.00356 | -0.0668 | 114.0169
1.5 | 0.4639 | 0.00385 | -0.0672 | 120.4935
2 | 0.5152 | 0.00485 | -0.0666 | 106.2268
2.5 | 0.569 | 0.00554 | -0.0663 | 102.7076
3 | 0.6227 | 0.00619 | -0.0659 | 100.5977
3.5 | 0.6766 | 0.00678 | -0.0654 | 99.7935
4 | 0.7323 | 0.00716 | -0.0652 | 102.2765
4.5 | 0.7888 | 0.00746 | -0.0651 | 105.7373
5 | 0.8455 | 0.00774 | -0.065 | 109.2377
5.5 | 0.9012 | 0.00807 | -0.0646 | 111.6729
6 | 0.9569 | 0.00837 | -0.0642 | 114.325
6.5 | 1.011 | 0.00879 | -0.0634 | 115.0171
7 | 1.0655 | 0.00915 | -0.0627 | 116.4481
7.5 | 1.1185 | 0.00957 | -0.0616 | 116.8757
8 | 1.1691 | 0.0101 | -0.06 | 115.7525
8.5 | 1.2201 | 0.01057 | -0.0585 | 115.4305
9 | 1.2693 | 0.01109 | -0.0566 | 114.4545
9.5 | 1.3148 | 0.01173 | -0.054 | 112.0887
10 | 1.3516 | 0.01239 | -0.0497 | 109.088
10.5 | 1.383 | 0.01283 | -0.0444 | 107.7942
11 | 1.418 | 0.0137 | -0.0402 | 103.5036
11.5 | 1.4505 | 0.01481 | -0.0358 | 97.9406
12 | 1.4807 | 0.01617 | -0.0313 | 91.5708
12.5 | 1.5112 | 0.01761 | -0.0271 | 85.8149
13 | 1.5392 | 0.01932 | -0.0229 | 79.6687
13.5 | 1.5647 | 0.02129 | -0.0187 | 73.4946
14 | 1.5904 | 0.02335 | -0.0149 | 68.1113
14.5 | 1.6072 | 0.02621 | -0.0108 | 61.3201
15 | 1.6199 | 0.02956 | -0.007 | 54.8004
15.5 | 1.6243 | 0.03384 | -0.0035 | 47.9994
16 | 1.6176 | 0.03948 | -0.0006 | 40.9726
16.5 | 1.5903 | 0.04775 | 0.0009 | 33.3047
17 | 1.574 | 0.05575 | 0.0007 | 28.2332
17.5 | 1.5404 | 0.06679 | -0.002 | 23.0633
18 | 1.5151 | 0.07799 | -0.0064 | 19.4268
18.5 | 1.4658 | 0.09425 | -0.0151 | 15.5523
19 | 1.4243 | 0.11113 | -0.0256 | 12.8165
19.5 | 1.3711 | 0.13164 | -0.0394 | 10.4155
20 | 1.287 | 0.15969 | -0.0586 | 8.0594

## 103. Re 8M Mach 0.50 (1)
BIGFOIL.COM POLAR EXPORT
NACA65-312 a=0.8
NACA65-312 a=0.8 |  |  |  | Cl Max: | 1.194 | at alpha= | 20 | deg
JavaFoil+Calcfoil stall+Eppler ext transition |  |  |  | L/D Max: | 128.619 | at alpha= | 3 | deg
Re: | 8000000 |  |  | Cd Min: | 0.00447 | at alpha= | 0 | deg
Mach: | 0.5 |  |  | Cl=0 at alpha= | -2.3623 | deg
|  |  |  | @ Cl=0.1, Cd= | 0.0050661
|  |  |  | @ Cl=0.4, Cd= | 0.0044952
|  |  |  | @ Cl=0.6, Cd= | 0.0048009
alpha (deg) | Cl | Cd | Cm | Cl/Cd
-20 | -0.959 | 0.15123 | -0.021 | -6.342
-19.5 | -0.936 | 0.1488 | -0.022 | -6.291
-19 | -0.909 | 0.14292 | -0.022 | -6.357
-18.5 | -0.88 | 0.13693 | -0.022 | -6.424
-18 | -0.851 | 0.13167 | -0.021 | -6.463
-17.5 | -0.824 | 0.12674 | -0.022 | -6.505
-17 | -0.798 | 0.13007 | -0.022 | -6.136
-16.5 | -0.772 | 0.12184 | -0.023 | -6.334
-16 | -0.744 | 0.11529 | -0.023 | -6.451
-15.5 | -0.717 | 0.10805 | -0.023 | -6.637
-15 | -0.692 | 0.09817 | -0.024 | -7.049
-14.5 | -0.666 | 0.09155 | -0.025 | -7.277
-14 | -0.635 | 0.09982 | -0.023 | -6.363
-13.5 | -0.608 | 0.09193 | -0.024 | -6.616
-13 | -0.583 | 0.08384 | -0.025 | -6.952
-12.5 | -0.558 | 0.07585 | -0.027 | -7.358
-12 | -0.534 | 0.06837 | -0.029 | -7.811
-11.5 | -0.584 | 0.01813 | -0.045 | -32.203
-11 | -0.471 | 0.07617 | -0.024 | -6.186
-10.5 | -0.445 | 0.06765 | -0.025 | -6.575
-10 | -0.418 | 0.06224 | -0.027 | -6.723
-9.5 | -0.394 | 0.05533 | -0.03 | -7.112
-9 | -0.435 | 0.01212 | -0.05 | -35.918
-8.5 | -0.413 | 0.01009 | -0.052 | -40.934
-8 | -0.308 | 0.05526 | -0.024 | -5.565
-7.5 | -0.281 | 0.04843 | -0.026 | -5.796
-7 | -0.254 | 0.04351 | -0.029 | -5.848
-6.5 | -0.44 | 0.00869 | -0.056 | -50.687
-6 | -0.431 | 0.00825 | -0.057 | -52.206
-5.5 | -0.392 | 0.00785 | -0.058 | -49.936
-5 | -0.34 | 0.00746 | -0.059 | -45.592
-4.5 | -0.282 | 0.00713 | -0.059 | -39.515
-4 | -0.219 | 0.00688 | -0.06 | -31.811
-3.5 | -0.154 | 0.00668 | -0.061 | -23.017
-3 | -0.087 | 0.00654 | -0.062 | -13.258
-2.5 | -0.019 | 0.00639 | -0.063 | -2.921
-2 | 0.05 | 0.00624 | -0.064 | 7.995
-1.5 | 0.119 | 0.00462 | -0.064 | 25.664
-1 | 0.188 | 0.00461 | -0.065 | 40.805
-0.5 | 0.257 | 0.00466 | -0.066 | 55.17
0 | 0.326 | 0.00447 | -0.067 | 72.824
0.5 | 0.394 | 0.00449 | -0.068 | 87.836
1 | 0.463 | 0.00455 | -0.068 | 101.762
1.5 | 0.532 | 0.00462 | -0.069 | 115.084
2 | 0.598 | 0.00478 | -0.07 | 125.018
2.5 | 0.665 | 0.00548 | -0.071 | 121.373
3 | 0.73 | 0.00568 | -0.072 | 128.619
3.5 | 0.792 | 0.00872 | -0.072 | 90.799
4 | 0.852 | 0.00911 | -0.073 | 93.61
4.5 | 0.909 | 0.00956 | -0.074 | 95.034
5 | 0.96 | 0.01011 | -0.074 | 94.916
5.5 | 1.003 | 0.01068 | -0.075 | 93.863
6 | 1.031 | 0.01137 | -0.076 | 90.634
6.5 | 1.022 | 0.01217 | -0.076 | 83.942
7 | 0.915 | 0.01341 | -0.077 | 68.226
7.5 | 0.65 | 0.01443 | -0.077 | 45.048
8 | 0.683 | 0.01492 | -0.078 | 45.771
8.5 | 0.588 | 0.05614 | -0.039 | 10.466
9 | 0.744 | 0.01691 | -0.079 | 43.989
9.5 | 0.777 | 0.017 | -0.08 | 45.685
10 | 0.805 | 0.01872 | -0.08 | 42.992
10.5 | 0.699 | 0.06716 | -0.048 | 10.412
11 | 0.72 | 0.07974 | -0.041 | 9.025
11.5 | 0.895 | 0.02143 | -0.082 | 41.753
12 | 0.904 | 0.02725 | -0.08 | 33.19
12.5 | 0.804 | 0.08442 | -0.049 | 9.528
13 | 0.83 | 0.09084 | -0.049 | 9.136
13.5 | 0.894 | 0.06829 | -0.066 | 13.091
14 | 0.884 | 0.09475 | -0.051 | 9.33
14.5 | 0.908 | 0.10483 | -0.05 | 8.664
15 | 0.937 | 0.11002 | -0.053 | 8.516
15.5 | 0.958 | 0.11298 | -0.05 | 8.476
16 | 0.984 | 0.11704 | -0.051 | 8.409
16.5 | 1.016 | 0.12015 | -0.055 | 8.456
17 | 1.051 | 0.1202 | -0.06 | 8.744
17.5 | 1.063 | 0.12825 | -0.054 | 8.289
18 | 1.091 | 0.13102 | -0.056 | 8.33
18.5 | 1.132 | 0.12795 | -0.063 | 8.844
19 | 1.175 | 0.1221 | -0.068 | 9.622
19.5 | 1.188 | 0.13938 | -0.065 | 8.521
20 | 1.194 | 0.14916 | -0.059 | 8.007

## 104. Re 8M Mach 0.50 (2)
BIGFOIL.COM POLAR EXPORT
NACA65-312 a=0.8
NACA65-312 a=0.8 |  |  |  | Cl Max: | 1.1892 | at alpha= | 8.5 | deg
XFOIL ncrit=9 |  |  |  | L/D Max: | 127.363 | at alpha= | 1 | deg
Re: | 8000000 |  |  | Cd Min: | 0.13798 | at alpha= | 13.5 | deg
Mach: | 0.5 |  |  | Cl=0 at alpha= | -2.4167 | deg
|  |  |  | @ Cl=0.1, Cd= | 0.0052483
|  |  |  | @ Cl=0.4, Cd= | 0.0035752
|  |  |  | @ Cl=0.6, Cd= | 0.0052039
alpha (deg) | Cl | Cd | Cm | Cl/Cd
-12 | -0.4302 | 0.11318 | -0.0484 | -3.801
-11.5 | -0.4219 | 0.10425 | -0.0536 | -4.047
-11 | -0.4234 | 0.0939 | -0.0596 | -4.5091
-10.5 | -0.4272 | 0.08373 | -0.0659 | -5.1021
-10 | -0.4309 | 0.07409 | -0.0719 | -5.8159
-9.5 | -0.4432 | 0.06312 | -0.0794 | -7.0215
-9 | -0.4562 | 0.05085 | -0.0899 | -8.9715
-8.5 | -0.4956 | 0.0412 | -0.0952 | -12.0291
-8 | -0.5359 | 0.03552 | -0.0913 | -15.0873
-7.5 | -0.5547 | 0.02861 | -0.0871 | -19.3883
-7 | -0.5616 | 0.02015 | -0.0824 | -27.871
-6.5 | -0.5491 | 0.01167 | -0.0774 | -47.0523
-6 | -0.4948 | 0.00882 | -0.0741 | -56.0998
-5.5 | -0.4293 | 0.00762 | -0.072 | -56.3386
-5 | -0.3604 | 0.00691 | -0.0707 | -52.1563
-4.5 | -0.2902 | 0.00648 | -0.07 | -44.784
-4 | -0.2204 | 0.00611 | -0.0696 | -36.072
-3.5 | -0.1503 | 0.00587 | -0.0697 | -25.6048
-3 | -0.0807 | 0.00569 | -0.0699 | -14.1828
-2.5 | -0.0115 | 0.00551 | -0.0703 | -2.0871
-2 | 0.0575 | 0.00536 | -0.0709 | 10.7276
-1.5 | 0.126 | 0.00518 | -0.0715 | 24.3243
-1 | 0.1931 | 0.00468 | -0.0722 | 41.2607
-0.5 | 0.2598 | 0.00418 | -0.073 | 62.1531
0 | 0.3263 | 0.0036 | -0.0739 | 90.6389
0.5 | 0.3949 | 0.00357 | -0.0747 | 110.6162
1 | 0.4636 | 0.00364 | -0.0755 | 127.3626
2 | 0.5858 | 0.00496 | -0.0744 | 118.1048
2.5 | 0.6417 | 0.00592 | -0.0729 | 108.3953
3 | 0.6971 | 0.0068 | -0.0711 | 102.5147
3.5 | 0.756 | 0.00742 | -0.0695 | 101.8868
4 | 0.8187 | 0.00781 | -0.0683 | 104.8271
4.5 | 0.8818 | 0.00816 | -0.0668 | 108.0637
5 | 0.9432 | 0.00859 | -0.0648 | 109.8021
5.5 | 1.0034 | 0.00906 | -0.0622 | 110.7506
6 | 1.0585 | 0.00967 | -0.0584 | 109.4623
6.5 | 1.1042 | 0.01027 | -0.0525 | 107.517
7 | 1.1433 | 0.01119 | -0.0456 | 102.1716
7.5 | 1.1758 | 0.01263 | -0.0379 | 93.0958
8 | 1.189 | 0.01523 | -0.0283 | 78.0696
8.5 | 1.1892 | 0.01972 | -0.0186 | 60.3043
9 | 1.186 | 0.026 | -0.0107 | 45.6154
9.5 | 1.1555 | 0.03386 | -0.0036 | 34.1258
10 | 1.1186 | 0.04224 | 0.0005 | 26.482
10.5 | 1.0804 | 0.05123 | 0.0017 | 21.0892
11 | 1.0431 | 0.06245 | -0.0014 | 16.703
11.5 | 1.009 | 0.07542 | -0.0082 | 13.3784
12 | 0.9798 | 0.09045 | -0.0183 | 10.8325
12.5 | 0.9597 | 0.10739 | -0.0302 | 8.9366
13 | 0.9455 | 0.12345 | -0.0403 | 7.659
13.5 | 0.9353 | 0.13798 | -0.0494 | 6.7785

## 105. Re 10M Mach 0.00 (1)
BIGFOIL.COM POLAR EXPORT
NACA65-312 a=0.8
NACA65-312 a=0.8 |  |  |  | Cl Max: | 1.18 | at alpha= | 10.5 | deg
JavaFoil+Calcfoil stall+Eppler ext transition |  |  |  | L/D Max: | 122.103 | at alpha= | 6 | deg
Re: | 10000000 |  |  | Cd Min: | 0.00448 | at alpha= | -0.5 | deg
Mach: | 0 |  |  | Cl=0 at alpha= | -2.3644 | deg
|  |  |  | @ Cl=0.1, Cd= | 0.0048485
|  |  |  | @ Cl=0.4, Cd= | 0.0046191
|  |  |  | @ Cl=0.6, Cd= | 0.0054047
alpha (deg) | Cl | Cd | Cm | Cl/Cd
-16 | -0.556 | 0.11694 | -0.017 | -4.757
-15.5 | -0.576 | 0.11059 | -0.018 | -5.208
-15 | -0.595 | 0.10421 | -0.018 | -5.709
-14.5 | -0.612 | 0.09864 | -0.019 | -6.207
-14 | -0.624 | 0.09263 | -0.019 | -6.741
-13.5 | -0.633 | 0.08697 | -0.02 | -7.274
-13 | -0.64 | 0.07965 | -0.022 | -8.036
-12.5 | -0.647 | 0.07163 | -0.024 | -9.027
-12 | -0.718 | 0.02628 | -0.036 | -27.334
-11.5 | -0.757 | 0.01293 | -0.04 | -58.562
-11 | -0.767 | 0.01032 | -0.042 | -74.306
-10.5 | -0.759 | 0.00988 | -0.043 | -76.826
-10 | -0.738 | 0.00927 | -0.044 | -79.636
-9.5 | -0.713 | 0.00882 | -0.044 | -80.811
-9 | -0.683 | 0.00846 | -0.045 | -80.748
-8.5 | -0.648 | 0.00823 | -0.046 | -78.73
-8 | -0.607 | 0.0079 | -0.046 | -76.742
-7.5 | -0.562 | 0.00766 | -0.047 | -73.458
-7 | -0.515 | 0.00741 | -0.048 | -69.593
-6.5 | -0.466 | 0.00716 | -0.049 | -65.092
-6 | -0.414 | 0.00693 | -0.049 | -59.831
-5.5 | -0.361 | 0.00674 | -0.05 | -53.54
-5 | -0.306 | 0.00657 | -0.051 | -46.608
-4.5 | -0.25 | 0.00637 | -0.051 | -39.199
-4 | -0.192 | 0.00625 | -0.052 | -30.755
-3.5 | -0.134 | 0.00615 | -0.053 | -21.828
-3 | -0.075 | 0.00607 | -0.054 | -12.42
-2.5 | -0.016 | 0.00591 | -0.054 | -2.743
-2 | 0.043 | 0.00577 | -0.055 | 7.491
-1.5 | 0.103 | 0.0048 | -0.056 | 21.438
-1 | 0.163 | 0.0045 | -0.056 | 36.151
-0.5 | 0.222 | 0.00448 | -0.057 | 49.666
0 | 0.282 | 0.00452 | -0.058 | 62.402
0.5 | 0.342 | 0.00457 | -0.059 | 74.76
1 | 0.401 | 0.00462 | -0.059 | 86.883
1.5 | 0.461 | 0.00473 | -0.06 | 97.547
2 | 0.519 | 0.00493 | -0.061 | 105.252
2.5 | 0.577 | 0.00525 | -0.061 | 109.996
3 | 0.635 | 0.00564 | -0.062 | 112.7
3.5 | 0.692 | 0.00609 | -0.063 | 113.717
4 | 0.748 | 0.00735 | -0.063 | 101.75
4.5 | 0.803 | 0.00756 | -0.064 | 106.15
5 | 0.856 | 0.00728 | -0.065 | 117.609
5.5 | 0.908 | 0.00755 | -0.065 | 120.174
6 | 0.956 | 0.00783 | -0.066 | 122.103
6.5 | 1.001 | 0.00921 | -0.067 | 108.687
7 | 1.041 | 0.00957 | -0.067 | 108.772
7.5 | 1.077 | 0.00994 | -0.068 | 108.382
8 | 1.108 | 0.01036 | -0.068 | 106.942
8.5 | 1.134 | 0.01085 | -0.069 | 104.522
9 | 1.154 | 0.01136 | -0.07 | 101.538
9.5 | 1.168 | 0.01199 | -0.07 | 97.444
10 | 1.177 | 0.01248 | -0.071 | 94.319
10.5 | 1.18 | 0.01316 | -0.071 | 89.686
11 | 1.177 | 0.01406 | -0.072 | 83.723
11.5 | 1.169 | 0.01478 | -0.072 | 79.106
12 | 1.15 | 0.01557 | -0.072 | 73.85
12.5 | 1.119 | 0.01715 | -0.073 | 65.262
13 | 1.087 | 0.01832 | -0.073 | 59.344
13.5 | 1.05 | 0.01989 | -0.073 | 52.772
14 | 1.003 | 0.02298 | -0.073 | 43.641
14.5 | 0.851 | 0.07324 | -0.056 | 11.625
15 | 0.792 | 0.09621 | -0.047 | 8.236
15.5 | 0.753 | 0.1072 | -0.043 | 7.022

## 106. Re 10M Mach 0.00 (2)
BIGFOIL.COM POLAR EXPORT
NACA65-312 a=0.8
NACA65-312 a=0.8 |  |  |  | Cl Max: | 1.8089 | at alpha= | 20 | deg
XFOIL ncrit=9 |  |  |  | L/D Max: | 124.046 | at alpha= | 9 | deg
Re: | 10000000 |  |  | Cd Min: | 0.04753 | at alpha= | 20 | deg
Mach: | 0 |  |  | Cl=0 at alpha= | -2.4093 | deg
|  |  |  | @ Cl=0.1, Cd= | 0.0047688
|  |  |  | @ Cl=0.4, Cd= | 0.0036121
|  |  |  | @ Cl=0.6, Cd= | 0.0059708
alpha (deg) | Cl | Cd | Cm | Cl/Cd
-20 | -1.5254 | 0.03664 | -0.0763 | -41.6321
-19.5 | -1.5476 | 0.03035 | -0.0765 | -50.9918
-19 | -1.5411 | 0.02701 | -0.0756 | -57.0566
-18.5 | -1.5334 | 0.02408 | -0.074 | -63.6794
-18 | -1.5213 | 0.02178 | -0.0717 | -69.8485
-17.5 | -1.5015 | 0.01994 | -0.0698 | -75.3009
-17 | -1.494 | 0.01872 | -0.064 | -79.8077
-16.5 | -1.4731 | 0.01767 | -0.0597 | -83.3673
-16 | -1.4406 | 0.01646 | -0.0573 | -87.5213
-15.5 | -1.4031 | 0.01538 | -0.0556 | -91.2289
-15 | -1.3616 | 0.01442 | -0.0544 | -94.4244
-14.5 | -1.3168 | 0.01364 | -0.0535 | -96.5396
-14 | -1.2698 | 0.01293 | -0.0529 | -98.2057
-13.5 | -1.2211 | 0.01231 | -0.0525 | -99.1958
-13 | -1.1712 | 0.01175 | -0.0522 | -99.6766
-12.5 | -1.1203 | 0.01122 | -0.0521 | -99.8485
-12 | -1.0686 | 0.01073 | -0.052 | -99.5899
-11.5 | -1.0177 | 0.01006 | -0.0518 | -101.163
-11 | -0.9659 | 0.00945 | -0.0518 | -102.2116
-10.5 | -0.9128 | 0.00894 | -0.0518 | -102.1029
-10 | -0.859 | 0.00853 | -0.052 | -100.7034
-9.5 | -0.8043 | 0.00818 | -0.0523 | -98.3252
-9 | -0.749 | 0.0079 | -0.0526 | -94.8101
-8.5 | -0.6935 | 0.00763 | -0.053 | -90.8912
-8 | -0.6376 | 0.00737 | -0.0535 | -86.5129
-7.5 | -0.5824 | 0.00697 | -0.0538 | -83.5581
-7 | -0.5263 | 0.00668 | -0.0542 | -78.7874
-6.5 | -0.4699 | 0.00641 | -0.0547 | -73.3073
-6 | -0.4131 | 0.00619 | -0.0552 | -66.7367
-5.5 | -0.3559 | 0.00602 | -0.0558 | -59.1196
-5 | -0.2987 | 0.00584 | -0.0564 | -51.1473
-4.5 | -0.2414 | 0.00564 | -0.057 | -42.8014
-3.5 | -0.1261 | 0.00537 | -0.0583 | -23.4823
-3 | -0.0683 | 0.00522 | -0.0589 | -13.0843
-2.5 | -0.0105 | 0.0051 | -0.0596 | -2.0588
-2 | 0.0474 | 0.00497 | -0.0603 | 9.5372
-1.5 | 0.1049 | 0.00475 | -0.0609 | 22.0842
-0.5 | 0.2193 | 0.00414 | -0.0624 | 52.971
0 | 0.2757 | 0.00359 | -0.0631 | 76.7967
0.5 | 0.333 | 0.00344 | -0.0638 | 96.8023
1 | 0.3907 | 0.0035 | -0.0645 | 111.6286
1.5 | 0.4438 | 0.00414 | -0.0645 | 107.1981
2 | 0.4952 | 0.00496 | -0.0643 | 99.8387
2.5 | 0.5485 | 0.0055 | -0.0643 | 99.7273
3 | 0.6021 | 0.00599 | -0.0643 | 100.5175
3.5 | 0.6554 | 0.00645 | -0.0642 | 101.6124
4 | 0.7098 | 0.00678 | -0.0643 | 104.6903
4.5 | 0.7646 | 0.00704 | -0.0645 | 108.608
5 | 0.8193 | 0.00728 | -0.0646 | 112.5412
5.5 | 0.8733 | 0.00757 | -0.0646 | 115.3633
6 | 0.9273 | 0.00783 | -0.0647 | 118.4291
6.5 | 0.9801 | 0.00815 | -0.0646 | 120.2577
7 | 1.0329 | 0.00846 | -0.0644 | 122.0922
7.5 | 1.0849 | 0.00879 | -0.0642 | 123.4243
8.5 | 1.1857 | 0.00959 | -0.0631 | 123.6392
9 | 1.2355 | 0.00996 | -0.0626 | 124.0462
9.5 | 1.2838 | 0.01039 | -0.0617 | 123.5611
10 | 1.3298 | 0.01092 | -0.0605 | 121.7766
10.5 | 1.3743 | 0.01145 | -0.0591 | 120.0262
11.5 | 1.4568 | 0.01225 | -0.0549 | 118.9224
12 | 1.4867 | 0.0129 | -0.0507 | 115.2481
12.5 | 1.5151 | 0.01372 | -0.0466 | 110.43
13 | 1.545 | 0.0146 | -0.0431 | 105.8219
14 | 1.6056 | 0.01655 | -0.0369 | 97.0151
14.5 | 1.6344 | 0.0177 | -0.0339 | 92.339
15 | 1.6614 | 0.01899 | -0.0309 | 87.4882
15.5 | 1.6857 | 0.02053 | -0.0279 | 82.1091
16 | 1.7063 | 0.02241 | -0.0248 | 76.1401
16.5 | 1.7239 | 0.02459 | -0.0217 | 70.1057
17 | 1.7451 | 0.0266 | -0.0193 | 65.6053
17.5 | 1.7576 | 0.02942 | -0.0166 | 59.7417
18 | 1.7739 | 0.03209 | -0.0146 | 55.2789
18.5 | 1.7855 | 0.03534 | -0.0128 | 50.5235
19 | 1.7971 | 0.03879 | -0.0114 | 46.329
19.5 | 1.8045 | 0.04289 | -0.0104 | 42.0727
20 | 1.8089 | 0.04753 | -0.0099 | 38.0581

## 107. Re 10M Mach 0.10 (1)
BIGFOIL.COM POLAR EXPORT
NACA65-312 a=0.8
NACA65-312 a=0.8 |  |  |  | Cl Max: | 1.17 | at alpha= | 10 | deg
JavaFoil+Calcfoil stall+Eppler ext transition |  |  |  | L/D Max: | 121.649 | at alpha= | 6 | deg
Re: | 10000000 |  |  | Cd Min: | 0.00449 | at alpha= | -0.5 | deg
Mach: | 0.1 |  |  | Cl=0 at alpha= | -2.3644 | deg
|  |  |  | @ Cl=0.1, Cd= | 0.004861
|  |  |  | @ Cl=0.4, Cd= | 0.0046264
|  |  |  | @ Cl=0.6, Cd= | 0.0053614
alpha (deg) | Cl | Cd | Cm | Cl/Cd
-16 | -0.517 | 0.11869 | -0.017 | -4.359
-15.5 | -0.541 | 0.112 | -0.018 | -4.827
-15 | -0.563 | 0.10516 | -0.018 | -5.353
-14.5 | -0.584 | 0.10038 | -0.019 | -5.814
-14 | -0.599 | 0.09461 | -0.019 | -6.332
-13.5 | -0.61 | 0.08874 | -0.02 | -6.88
-13 | -0.62 | 0.08225 | -0.021 | -7.539
-12.5 | -0.629 | 0.074 | -0.023 | -8.494
-12 | -0.638 | 0.06363 | -0.027 | -10.034
-11.5 | -0.733 | 0.01557 | -0.039 | -47.064
-11 | -0.754 | 0.01069 | -0.042 | -70.535
-10.5 | -0.749 | 0.00987 | -0.043 | -75.86
-10 | -0.734 | 0.00937 | -0.044 | -78.335
-9.5 | -0.711 | 0.00896 | -0.045 | -79.257
-9 | -0.682 | 0.00858 | -0.045 | -79.446
-8.5 | -0.648 | 0.00826 | -0.046 | -78.452
-8 | -0.607 | 0.008 | -0.047 | -75.905
-7.5 | -0.563 | 0.00766 | -0.047 | -73.534
-7 | -0.517 | 0.00743 | -0.048 | -69.591
-6.5 | -0.468 | 0.00717 | -0.049 | -65.182
-6 | -0.416 | 0.007 | -0.05 | -59.431
-5.5 | -0.362 | 0.00675 | -0.05 | -53.664
-5 | -0.307 | 0.0066 | -0.051 | -46.559
-4.5 | -0.251 | 0.00644 | -0.052 | -38.947
-4 | -0.193 | 0.00627 | -0.052 | -30.804
-3.5 | -0.135 | 0.00616 | -0.053 | -21.896
-3 | -0.076 | 0.00606 | -0.054 | -12.506
-2.5 | -0.016 | 0.00595 | -0.055 | -2.736
-2 | 0.043 | 0.00583 | -0.055 | 7.454
-1.5 | 0.103 | 0.00481 | -0.056 | 21.485
-1 | 0.164 | 0.00451 | -0.057 | 36.27
-0.5 | 0.224 | 0.00449 | -0.057 | 49.785
0 | 0.284 | 0.00451 | -0.058 | 62.908
0.5 | 0.344 | 0.00456 | -0.059 | 75.354
1 | 0.403 | 0.00463 | -0.06 | 87.206
1.5 | 0.463 | 0.00474 | -0.06 | 97.751
2 | 0.522 | 0.00493 | -0.061 | 105.791
2.5 | 0.58 | 0.00522 | -0.062 | 111.054
3 | 0.638 | 0.00563 | -0.062 | 113.392
3.5 | 0.695 | 0.00616 | -0.063 | 112.811
4 | 0.752 | 0.00734 | -0.064 | 102.36
4.5 | 0.807 | 0.00758 | -0.064 | 106.452
5 | 0.86 | 0.00734 | -0.065 | 117.141
5.5 | 0.911 | 0.0076 | -0.066 | 119.843
6 | 0.96 | 0.00789 | -0.066 | 121.649
6.5 | 1.004 | 0.00927 | -0.067 | 108.322
7 | 1.044 | 0.00962 | -0.068 | 108.459
7.5 | 1.079 | 0.01004 | -0.068 | 107.503
8 | 1.109 | 0.01046 | -0.069 | 106.015
8.5 | 1.133 | 0.01095 | -0.069 | 103.499
9 | 1.152 | 0.01147 | -0.07 | 100.397
9.5 | 1.164 | 0.01204 | -0.07 | 96.697
10 | 1.17 | 0.01268 | -0.071 | 92.297
10.5 | 1.17 | 0.01335 | -0.071 | 87.634
11 | 1.163 | 0.01429 | -0.072 | 81.415
11.5 | 1.151 | 0.01506 | -0.072 | 76.426
12 | 1.127 | 0.0159 | -0.073 | 70.906
12.5 | 1.092 | 0.01745 | -0.073 | 62.58
13 | 1.053 | 0.01888 | -0.073 | 55.759
13.5 | 1.006 | 0.02142 | -0.073 | 46.968
14 | 0.819 | 0.08851 | -0.046 | 9.257
14.5 | 0.783 | 0.09344 | -0.046 | 8.38
15 | 0.742 | 0.10142 | -0.044 | 7.321

## 108. Re 10M Mach 0.10 (2)
BIGFOIL.COM POLAR EXPORT
NACA65-312 a=0.8
NACA65-312 a=0.8 |  |  |  | Cl Max: | 1.7924 | at alpha= | 20 | deg
XFOIL ncrit=9 |  |  |  | L/D Max: | 123.642 | at alpha= | 9 | deg
Re: | 10000000 |  |  | Cd Min: | 0.05254 | at alpha= | 20 | deg
Mach: | 0.1 |  |  | Cl=0 at alpha= | -2.4098 | deg
|  |  |  | @ Cl=0.1, Cd= | 0.0047813
|  |  |  | @ Cl=0.4, Cd= | 0.0035837
|  |  |  | @ Cl=0.6, Cd= | 0.0059509
alpha (deg) | Cl | Cd | Cm | Cl/Cd
-20 | -1.4392 | 0.04895 | -0.0755 | -29.4014
-19.5 | -1.4873 | 0.03843 | -0.0796 | -38.7015
-19 | -1.4936 | 0.03318 | -0.0802 | -45.0151
-18.5 | -1.5033 | 0.02823 | -0.0796 | -53.2519
-18 | -1.5006 | 0.02476 | -0.0779 | -60.6058
-17.5 | -1.4912 | 0.02216 | -0.0754 | -67.2924
-17 | -1.4767 | 0.02022 | -0.0724 | -73.0317
-16.5 | -1.4703 | 0.01882 | -0.0662 | -78.1243
-16 | -1.4443 | 0.01768 | -0.0624 | -81.6912
-15.5 | -1.4084 | 0.01653 | -0.0601 | -85.2027
-15 | -1.3699 | 0.01533 | -0.0582 | -89.3607
-14.5 | -1.3276 | 0.01426 | -0.0567 | -93.0996
-14 | -1.2811 | 0.01343 | -0.0557 | -95.3909
-13.5 | -1.2323 | 0.01271 | -0.055 | -96.9552
-13 | -1.1821 | 0.01209 | -0.0544 | -97.775
-12.5 | -1.1306 | 0.01151 | -0.0541 | -98.2276
-11.5 | -1.0261 | 0.01037 | -0.0535 | -98.9489
-11 | -0.974 | 0.00967 | -0.0532 | -100.7239
-10.5 | -0.9206 | 0.00911 | -0.0531 | -101.0538
-10 | -0.8662 | 0.00866 | -0.0531 | -100.0231
-9.5 | -0.811 | 0.00827 | -0.0533 | -98.0653
-9 | -0.7551 | 0.00797 | -0.0535 | -94.7428
-8.5 | -0.699 | 0.00769 | -0.0538 | -90.8973
-8 | -0.6426 | 0.00742 | -0.0542 | -86.6038
-7.5 | -0.5866 | 0.00703 | -0.0544 | -83.4424
-7 | -0.5301 | 0.00672 | -0.0548 | -78.8839
-6.5 | -0.4733 | 0.00645 | -0.0552 | -73.3798
-6 | -0.4159 | 0.00622 | -0.0557 | -66.865
-5.5 | -0.3584 | 0.00603 | -0.0562 | -59.4362
-5 | -0.3007 | 0.00586 | -0.0568 | -51.314
-4.5 | -0.2429 | 0.00565 | -0.0574 | -42.9912
-4 | -0.185 | 0.0055 | -0.058 | -33.6364
-3.5 | -0.1269 | 0.00538 | -0.0586 | -23.5874
-3 | -0.0688 | 0.00522 | -0.0593 | -13.1801
-2.5 | -0.0105 | 0.00511 | -0.0599 | -2.0548
-2 | 0.0477 | 0.00498 | -0.0606 | 9.5783
-1.5 | 0.1056 | 0.00476 | -0.0613 | 22.1849
-1 | 0.163 | 0.00443 | -0.062 | 36.7946
-0.5 | 0.2206 | 0.00414 | -0.0627 | 53.285
0 | 0.2773 | 0.00358 | -0.0635 | 77.4581
0.5 | 0.335 | 0.00344 | -0.0642 | 97.3837
1 | 0.393 | 0.0035 | -0.0649 | 112.2857
1.5 | 0.4465 | 0.00414 | -0.0649 | 107.8502
2 | 0.498 | 0.00496 | -0.0646 | 100.4032
2.5 | 0.5515 | 0.00551 | -0.0646 | 100.0907
3 | 0.6054 | 0.006 | -0.0646 | 100.9
3.5 | 0.6588 | 0.00648 | -0.0644 | 101.6667
4 | 0.7136 | 0.00681 | -0.0645 | 104.7871
4.5 | 0.7688 | 0.00707 | -0.0647 | 108.7412
5 | 0.8239 | 0.00731 | -0.0648 | 112.7086
5.5 | 0.8782 | 0.0076 | -0.0648 | 115.5526
6 | 0.9325 | 0.00786 | -0.0648 | 118.6387
6.5 | 0.9857 | 0.0082 | -0.0645 | 120.2073
7 | 1.0389 | 0.0085 | -0.0644 | 122.2235
7.5 | 1.0911 | 0.00885 | -0.064 | 123.2881
8 | 1.1421 | 0.00926 | -0.0634 | 123.3369
9 | 1.2426 | 0.01005 | -0.062 | 123.6418
9.5 | 1.2907 | 0.01052 | -0.061 | 122.6901
10 | 1.3365 | 0.01108 | -0.0595 | 120.6227
10.5 | 1.3815 | 0.01159 | -0.0579 | 119.1976
11.5 | 1.459 | 0.01245 | -0.0523 | 117.1888
12 | 1.4872 | 0.01322 | -0.0477 | 112.4962
12.5 | 1.5164 | 0.01413 | -0.0437 | 107.3178
13 | 1.5473 | 0.01506 | -0.0402 | 102.7424
13.5 | 1.5787 | 0.01603 | -0.037 | 98.4841
14 | 1.6089 | 0.01712 | -0.0339 | 93.9778
14.5 | 1.637 | 0.01841 | -0.0307 | 88.9191
15 | 1.6624 | 0.01993 | -0.0275 | 83.4119
15.5 | 1.6844 | 0.02175 | -0.0242 | 77.4437
16 | 1.7037 | 0.02387 | -0.0209 | 71.3741
16.5 | 1.7193 | 0.02637 | -0.0178 | 65.1991
17 | 1.7398 | 0.02863 | -0.0154 | 60.7684
18 | 1.7698 | 0.03448 | -0.0112 | 51.3283
18.5 | 1.7792 | 0.0382 | -0.0094 | 46.5759
19 | 1.7876 | 0.04228 | -0.0083 | 42.28
19.5 | 1.7914 | 0.04708 | -0.0075 | 38.0501
20 | 1.7924 | 0.05254 | -0.0075 | 34.115

## 109. Re 10M Mach 0.25 (1)
BIGFOIL.COM POLAR EXPORT
NACA65-312 a=0.8
NACA65-312 a=0.8 |  |  |  | Cl Max: | 1.127 | at alpha= | 9 | deg
JavaFoil+Calcfoil stall+Eppler ext transition |  |  |  | L/D Max: | 118.59 | at alpha= | 5.5 | deg
Re: | 10000000 |  |  | Cd Min: | 0.00452 | at alpha= | -1 | deg
Mach: | 0.25 |  |  | Cl=0 at alpha= | -2.3629 | deg
|  |  |  | @ Cl=0.1, Cd= | 0.0049353
|  |  |  | @ Cl=0.4, Cd= | 0.0046531
|  |  |  | @ Cl=0.6, Cd= | 0.10123
alpha (deg) | Cl | Cd | Cm | Cl/Cd
-14.5 | -0.319 | 0.1069 | -0.018 | -2.983
-14 | -0.371 | 0.10102 | -0.019 | -3.674
-13.5 | -0.415 | 0.09423 | -0.019 | -4.408
-13 | -0.455 | 0.08803 | -0.02 | -5.165
-12.5 | -0.489 | 0.08252 | -0.02 | -5.92
-12 | -0.516 | 0.07741 | -0.021 | -6.672
-11.5 | -0.538 | 0.07252 | -0.021 | -7.416
-11 | -0.555 | 0.06533 | -0.024 | -8.491
-10.5 | -0.565 | 0.05954 | -0.026 | -9.483
-10 | -0.671 | 0.01166 | -0.044 | -57.533
-9.5 | -0.685 | 0.00966 | -0.046 | -70.913
-9 | -0.668 | 0.00906 | -0.047 | -73.677
-8.5 | -0.642 | 0.00864 | -0.047 | -74.315
-8 | -0.607 | 0.00829 | -0.048 | -73.196
-7.5 | -0.567 | 0.00795 | -0.049 | -71.322
-7 | -0.523 | 0.00768 | -0.049 | -68.059
-6.5 | -0.475 | 0.00737 | -0.05 | -64.441
-6 | -0.424 | 0.00712 | -0.051 | -59.571
-5.5 | -0.37 | 0.00688 | -0.052 | -53.851
-5 | -0.315 | 0.0067 | -0.052 | -46.961
-4.5 | -0.257 | 0.00648 | -0.053 | -39.653
-4 | -0.198 | 0.00636 | -0.054 | -31.179
-3.5 | -0.138 | 0.00618 | -0.055 | -22.385
-3 | -0.078 | 0.00611 | -0.055 | -12.745
-2.5 | -0.017 | 0.00598 | -0.056 | -2.798
-2 | 0.045 | 0.0059 | -0.057 | 7.575
-1.5 | 0.106 | 0.00483 | -0.058 | 21.992
-1 | 0.168 | 0.00452 | -0.058 | 37.191
-0.5 | 0.23 | 0.00453 | -0.059 | 50.721
0 | 0.291 | 0.00457 | -0.06 | 63.761
0.5 | 0.353 | 0.0046 | -0.061 | 76.727
1 | 0.415 | 0.00467 | -0.061 | 88.854
1.5 | 0.476 | 0.00479 | -0.062 | 99.367
2 | 0.536 | 0.00502 | -0.063 | 106.769
2.5 | 0.596 | 0.00535 | -0.063 | 111.465
3 | 0.655 | 0.00578 | -0.064 | 113.454
3.5 | 0.714 | 0.00728 | -0.065 | 98.111
4 | 0.771 | 0.00706 | -0.065 | 109.278
4.5 | 0.827 | 0.00729 | -0.066 | 113.468
5 | 0.881 | 0.00755 | -0.067 | 116.568
5.5 | 0.932 | 0.00786 | -0.067 | 118.59
6 | 0.98 | 0.00921 | -0.068 | 106.374
6.5 | 1.022 | 0.00958 | -0.069 | 106.591
7 | 1.057 | 0.01005 | -0.069 | 105.198
7.5 | 1.087 | 0.01049 | -0.07 | 103.573
8 | 1.109 | 0.01104 | -0.071 | 100.373
8.5 | 1.122 | 0.01161 | -0.071 | 96.7
9 | 1.127 | 0.01233 | -0.072 | 91.335
9.5 | 1.121 | 0.01304 | -0.072 | 86.018
10 | 1.106 | 0.01389 | -0.073 | 79.606
10.5 | 1.08 | 0.01469 | -0.073 | 73.514
11 | 1.04 | 0.0162 | -0.073 | 64.213
11.5 | 0.984 | 0.01871 | -0.073 | 52.62
12 | 0.775 | 0.07644 | -0.042 | 10.139
12.5 | 0.712 | 0.08047 | -0.042 | 8.854
13 | 0.64 | 0.08871 | -0.039 | 7.21
13.5 | 0.565 | 0.09348 | -0.04 | 6.039
14 | 0.483 | 0.10123 | -0.039 | 4.771

## 110. Re 10M Mach 0.25 (2)
BIGFOIL.COM POLAR EXPORT
NACA65-312 a=0.8
NACA65-312 a=0.8 |  |  |  | Cl Max: | 1.6483 | at alpha= | 16 | deg
XFOIL ncrit=9 |  |  |  | L/D Max: | 121.798 | at alpha= | 7.5 | deg
Re: | 10000000 |  |  | Cd Min: | 0.20836 | at alpha= | -19 | deg
Mach: | 0.25 |  |  | Cl=0 at alpha= | -2.4108 | deg
|  |  |  | @ Cl=0.1, Cd= | 0.0048363
|  |  |  | @ Cl=0.4, Cd= | 0.003494
|  |  |  | @ Cl=0.6, Cd= | 0.0058908
alpha (deg) | Cl | Cd | Cm | Cl/Cd
-19 | -0.6435 | 0.20836 | 0.0152 | -3.0884
-18.5 | -0.6455 | 0.19408 | 0.0086 | -3.3259
-18 | -0.6264 | 0.1882 | 0.0045 | -3.3284
-17 | -1.1173 | 0.06747 | -0.0713 | -16.56
-16.5 | -1.1656 | 0.05232 | -0.0829 | -22.2783
-16 | -1.2209 | 0.04341 | -0.0831 | -28.1249
-15.5 | -1.2439 | 0.03189 | -0.0944 | -39.006
-15 | -1.2714 | 0.02645 | -0.0914 | -48.0681
-14 | -1.2924 | 0.02015 | -0.0779 | -64.139
-13.5 | -1.2663 | 0.01769 | -0.0734 | -71.5828
-13 | -1.23 | 0.01552 | -0.0699 | -79.2526
-12.5 | -1.1813 | 0.01417 | -0.0674 | -83.3663
-12 | -1.128 | 0.01318 | -0.0655 | -85.5842
-11.5 | -1.0733 | 0.01224 | -0.0639 | -87.6879
-11 | -1.0171 | 0.01145 | -0.0626 | -88.8297
-10.5 | -0.9621 | 0.01048 | -0.0613 | -91.8034
-10 | -0.906 | 0.00963 | -0.0601 | -94.081
-9.5 | -0.8479 | 0.00904 | -0.0594 | -93.7942
-9 | -0.7888 | 0.00858 | -0.0589 | -91.9347
-8.5 | -0.7297 | 0.00813 | -0.0585 | -89.754
-8 | -0.6702 | 0.00776 | -0.0583 | -86.366
-7.5 | -0.6104 | 0.00744 | -0.0582 | -82.043
-7 | -0.5515 | 0.00699 | -0.0581 | -78.8984
-6.5 | -0.492 | 0.00664 | -0.0582 | -74.0964
-6 | -0.4321 | 0.00637 | -0.0583 | -67.8336
-5.5 | -0.372 | 0.00613 | -0.0587 | -60.6852
-5 | -0.3117 | 0.00595 | -0.0591 | -52.3866
-4.5 | -0.2517 | 0.00574 | -0.0595 | -43.8502
-4 | -0.1915 | 0.00555 | -0.06 | -34.5045
-3.5 | -0.1312 | 0.00543 | -0.0606 | -24.1621
-3 | -0.0711 | 0.00527 | -0.0612 | -13.4915
-2.5 | -0.0107 | 0.00515 | -0.0618 | -2.0777
-1.5 | 0.1093 | 0.00481 | -0.0632 | 22.7235
-1 | 0.1686 | 0.00447 | -0.0639 | 37.7181
0 | 0.2864 | 0.00357 | -0.0654 | 80.2241
0.5 | 0.346 | 0.00344 | -0.0661 | 100.5814
1 | 0.406 | 0.0035 | -0.0668 | 116
2 | 0.5136 | 0.005 | -0.0664 | 102.72
3 | 0.6232 | 0.00613 | -0.066 | 101.6639
3.5 | 0.6783 | 0.00661 | -0.0657 | 102.6172
4 | 0.7351 | 0.00693 | -0.0657 | 106.075
4.5 | 0.792 | 0.0072 | -0.0656 | 110
5 | 0.8487 | 0.00748 | -0.0655 | 113.4626
5.5 | 0.9052 | 0.00777 | -0.0653 | 116.4994
6 | 0.961 | 0.00809 | -0.0649 | 118.7886
6.5 | 1.0162 | 0.00844 | -0.0643 | 120.4028
7 | 1.071 | 0.0088 | -0.0636 | 121.7045
7.5 | 1.1242 | 0.00923 | -0.0626 | 121.7985
8 | 1.1767 | 0.00968 | -0.0613 | 121.5599
8.5 | 1.2288 | 0.01011 | -0.0599 | 121.543
9 | 1.2785 | 0.01065 | -0.0581 | 120.0469
9.5 | 1.3249 | 0.0113 | -0.0556 | 117.2478
10 | 1.3707 | 0.01188 | -0.053 | 115.3788
10.5 | 1.4044 | 0.01248 | -0.048 | 112.5321
11 | 1.4337 | 0.01307 | -0.0425 | 109.694
11.5 | 1.4657 | 0.01413 | -0.0378 | 103.7297
12 | 1.4996 | 0.01521 | -0.0336 | 98.593
12.5 | 1.531 | 0.01652 | -0.0293 | 92.6755
13 | 1.5609 | 0.01804 | -0.0251 | 86.5244
13.5 | 1.5875 | 0.01985 | -0.0208 | 79.9748
14 | 1.6108 | 0.02199 | -0.0165 | 73.2515
14.5 | 1.6308 | 0.02451 | -0.0123 | 66.5361
15 | 1.6396 | 0.02805 | -0.0079 | 58.4528
15.5 | 1.6466 | 0.03198 | -0.0042 | 51.4884
16 | 1.6483 | 0.03669 | -0.0011 | 44.925
16.5 | 1.6386 | 0.04292 | 0.0011 | 38.178
17 | 1.6251 | 0.05012 | 0.0018 | 32.4242
17.5 | 1.5982 | 0.05961 | 0.0007 | 26.8109
18 | 1.5738 | 0.06988 | -0.0022 | 22.5215
18.5 | 1.5286 | 0.08431 | -0.0087 | 18.1307
19 | 1.4909 | 0.09926 | -0.0172 | 15.0201
19.5 | 1.4456 | 0.117 | -0.0286 | 12.3556
20 | 1.3978 | 0.13637 | -0.0417 | 10.2501

## 111. Re 10M Mach 0.50 (1)
BIGFOIL.COM POLAR EXPORT
NACA65-312 a=0.8
NACA65-312 a=0.8 |  |  |  | Cl Max: | 1.204 | at alpha= | 19 | deg
JavaFoil+Calcfoil stall+Eppler ext transition |  |  |  | L/D Max: | 122.834 | at alpha= | 3 | deg
Re: | 10000000 |  |  | Cd Min: | 0.00447 | at alpha= | 0.5 | deg
Mach: | 0.5 |  |  | Cl=0 at alpha= | -2.3623 | deg
|  |  |  | @ Cl=0.1, Cd= | 0.0052902
|  |  |  | @ Cl=0.4, Cd= | 0.0044787
|  |  |  | @ Cl=0.6, Cd= | 0.0053234
alpha (deg) | Cl | Cd | Cm | Cl/Cd
-20 | -0.959 | 0.14828 | -0.021 | -6.47
-19.5 | -0.937 | 0.14656 | -0.022 | -6.395
-19 | -0.91 | 0.13836 | -0.022 | -6.579
-18.5 | -0.881 | 0.13526 | -0.022 | -6.511
-18 | -0.852 | 0.12854 | -0.022 | -6.632
-17.5 | -0.826 | 0.1219 | -0.022 | -6.774
-17 | -0.799 | 0.13034 | -0.022 | -6.126
-16.5 | -0.773 | 0.11966 | -0.023 | -6.46
-16 | -0.744 | 0.11223 | -0.023 | -6.633
-15.5 | -0.718 | 0.10603 | -0.023 | -6.771
-15 | -0.695 | 0.0942 | -0.026 | -7.38
-14.5 | -0.672 | 0.08505 | -0.028 | -7.906
-14 | -0.636 | 0.09821 | -0.024 | -6.472
-13.5 | -0.609 | 0.09019 | -0.024 | -6.754
-13 | -0.585 | 0.08075 | -0.027 | -7.242
-12.5 | -0.564 | 0.07028 | -0.03 | -8.02
-12 | -0.562 | 0.04575 | -0.037 | -12.295
-11.5 | -0.591 | 0.01572 | -0.046 | -37.58
-11 | -0.471 | 0.07498 | -0.024 | -6.286
-10.5 | -0.445 | 0.06616 | -0.026 | -6.729
-10 | -0.419 | 0.06107 | -0.027 | -6.861
-9.5 | -0.397 | 0.05179 | -0.033 | -7.667
-9 | -0.442 | 0.01082 | -0.051 | -40.844
-8.5 | -0.414 | 0.00972 | -0.053 | -42.661
-8 | -0.308 | 0.05282 | -0.025 | -5.824
-7.5 | -0.281 | 0.04796 | -0.026 | -5.855
-7 | -0.255 | 0.04237 | -0.031 | -6.025
-6.5 | -0.44 | 0.00843 | -0.056 | -52.254
-6 | -0.431 | 0.00797 | -0.057 | -54.041
-5.5 | -0.392 | 0.0076 | -0.058 | -51.576
-5 | -0.34 | 0.00729 | -0.059 | -46.694
-4.5 | -0.282 | 0.0069 | -0.059 | -40.835
-4 | -0.219 | 0.0067 | -0.06 | -32.664
-3.5 | -0.154 | 0.00653 | -0.061 | -23.535
-3 | -0.087 | 0.00632 | -0.062 | -13.716
-2.5 | -0.019 | 0.00623 | -0.063 | -2.995
-2 | 0.05 | 0.00608 | -0.064 | 8.208
-1.5 | 0.119 | 0.00499 | -0.064 | 23.763
-1 | 0.188 | 0.00466 | -0.065 | 40.327
-0.5 | 0.257 | 0.00461 | -0.066 | 55.709
0 | 0.326 | 0.0047 | -0.067 | 69.258
0.5 | 0.394 | 0.00447 | -0.068 | 88.264
1 | 0.463 | 0.00457 | -0.068 | 101.402
1.5 | 0.532 | 0.00463 | -0.069 | 114.952
2 | 0.598 | 0.00531 | -0.07 | 112.573
2.5 | 0.665 | 0.00576 | -0.071 | 115.385
3 | 0.73 | 0.00595 | -0.072 | 122.834
3.5 | 0.793 | 0.00841 | -0.072 | 94.241
4 | 0.853 | 0.00879 | -0.073 | 97.028
4.5 | 0.91 | 0.00923 | -0.074 | 98.495
5 | 0.961 | 0.00973 | -0.074 | 98.756
5.5 | 1.004 | 0.0103 | -0.075 | 97.429
6 | 1.032 | 0.01094 | -0.076 | 94.334
6.5 | 1.023 | 0.01172 | -0.076 | 87.283
7 | 0.916 | 0.01291 | -0.077 | 70.961
7.5 | 0.652 | 0.01393 | -0.077 | 46.778
8 | 0.684 | 0.01432 | -0.078 | 47.781
8.5 | 0.588 | 0.05508 | -0.04 | 10.68
9 | 0.745 | 0.01621 | -0.079 | 45.997
9.5 | 0.778 | 0.01634 | -0.08 | 47.597
10 | 0.806 | 0.01794 | -0.08 | 44.945
10.5 | 0.714 | 0.0589 | -0.057 | 12.126
11 | 0.72 | 0.07754 | -0.042 | 9.289
11.5 | 0.897 | 0.02049 | -0.082 | 43.779
12 | 0.92 | 0.02355 | -0.082 | 39.065
12.5 | 0.812 | 0.07898 | -0.054 | 10.28
13 | 0.833 | 0.08819 | -0.051 | 9.444
13.5 | 1.004 | 0.027 | -0.083 | 37.196
14 | 0.905 | 0.08095 | -0.061 | 11.184
14.5 | 0.912 | 0.10069 | -0.053 | 9.054
15 | 0.94 | 0.10626 | -0.054 | 8.843
15.5 | 0.958 | 0.11027 | -0.05 | 8.687
16 | 0.987 | 0.11463 | -0.053 | 8.611
16.5 | 1.023 | 0.11353 | -0.059 | 9.013
17 | 1.06 | 0.11222 | -0.063 | 9.447
17.5 | 1.063 | 0.12525 | -0.054 | 8.49
18 | 1.098 | 0.12522 | -0.059 | 8.771
18.5 | 1.163 | 0.10427 | -0.071 | 11.157
19 | 1.204 | 0.10053 | -0.074 | 11.977
19.5 | 1.197 | 0.13086 | -0.067 | 9.144
20 | 1.203 | 0.15041 | -0.062 | 7.999

## 112. Re 10M Mach 0.50 (2)
BIGFOIL.COM POLAR EXPORT
NACA65-312 a=0.8
NACA65-312 a=0.8 |  |  |  | Cl Max: | 1.2065 | at alpha= | 8 | deg
XFOIL ncrit=9 |  |  |  | L/D Max: | 133.51 | at alpha= | 1.5 | deg
Re: | 10000000 |  |  | Cd Min: | 0.20188 | at alpha= | -17 | deg
Mach: | 0.5 |  |  | Cl=0 at alpha= | -2.4139 | deg
|  |  |  | @ Cl=0.1, Cd= | 0.0050844
|  |  |  | @ Cl=0.4, Cd= | 0.0034847
|  |  |  | @ Cl=0.6, Cd= | 0.0053975
alpha (deg) | Cl | Cd | Cm | Cl/Cd
-17 | -0.5803 | 0.20188 | 0.0013 | -2.8745
-16.5 | -0.5646 | 0.19349 | -0.0025 | -2.918
-16 | -0.5485 | 0.18393 | -0.0075 | -2.9821
-15.5 | -0.5332 | 0.17423 | -0.0128 | -3.0603
-15 | -0.5151 | 0.16577 | -0.0178 | -3.1073
-14.5 | -0.4959 | 0.15786 | -0.0225 | -3.1414
-14 | -0.483 | 0.14807 | -0.028 | -3.262
-13.5 | -0.4685 | 0.13923 | -0.0332 | -3.3649
-13 | -0.4573 | 0.12979 | -0.0386 | -3.5234
-12.5 | -0.445 | 0.12092 | -0.0439 | -3.6801
-12 | -0.4368 | 0.11164 | -0.0493 | -3.9126
-11.5 | -0.4311 | 0.10223 | -0.0548 | -4.217
-11 | -0.4345 | 0.09168 | -0.0612 | -4.7393
-10.5 | -0.4435 | 0.08079 | -0.068 | -5.4895
-10 | -0.4491 | 0.07099 | -0.0743 | -6.3262
-9.5 | -0.4642 | 0.05876 | -0.0835 | -7.8999
-9 | -0.4779 | 0.04796 | -0.0924 | -9.9646
-8.5 | -0.5201 | 0.03915 | -0.0959 | -13.2848
-8 | -0.5582 | 0.0338 | -0.0907 | -16.5148
-7.5 | -0.5689 | 0.02716 | -0.0866 | -20.9462
-7 | -0.5726 | 0.01879 | -0.0819 | -30.4737
-6.5 | -0.5566 | 0.01075 | -0.0769 | -51.7767
-6 | -0.5018 | 0.00802 | -0.0734 | -62.5686
-5.5 | -0.4332 | 0.00712 | -0.0715 | -60.8427
-5 | -0.3629 | 0.00654 | -0.0704 | -55.4893
-4.5 | -0.2921 | 0.00618 | -0.0698 | -47.2654
-4 | -0.2215 | 0.00588 | -0.0695 | -37.6701
-3.5 | -0.1513 | 0.00565 | -0.0696 | -26.7788
-3 | -0.0814 | 0.00549 | -0.0698 | -14.827
-2.5 | -0.0119 | 0.00531 | -0.0703 | -2.2411
-2 | 0.0572 | 0.00519 | -0.0708 | 11.0212
-1.5 | 0.1261 | 0.00502 | -0.0715 | 25.1195
-1 | 0.1936 | 0.00466 | -0.0722 | 41.5451
-0.5 | 0.261 | 0.00423 | -0.0731 | 61.7021
0 | 0.3271 | 0.00357 | -0.074 | 91.6246
0.5 | 0.3954 | 0.00348 | -0.0748 | 113.6207
1 | 0.4641 | 0.00355 | -0.0756 | 130.7324
1.5 | 0.5287 | 0.00396 | -0.0756 | 133.5101
2 | 0.5825 | 0.00516 | -0.074 | 112.8876
2.5 | 0.6407 | 0.00595 | -0.0728 | 107.6807
3 | 0.6989 | 0.00668 | -0.0714 | 104.6257
3.5 | 0.7599 | 0.00719 | -0.0701 | 105.6885
4 | 0.8239 | 0.00753 | -0.0691 | 109.4157
4.5 | 0.8875 | 0.00789 | -0.0677 | 112.4842
5 | 0.9506 | 0.00826 | -0.066 | 115.0847
5.5 | 1.0117 | 0.00872 | -0.0635 | 116.0206
6.5 | 1.1242 | 0.00982 | -0.0557 | 114.4807
7 | 1.1619 | 0.01061 | -0.0481 | 109.5099
7.5 | 1.1949 | 0.01192 | -0.0401 | 100.2433
8 | 1.2065 | 0.01446 | -0.03 | 83.4371
8.5 | 1.2059 | 0.01875 | -0.0199 | 64.3147
9 | 1.1958 | 0.02554 | -0.0113 | 46.8207
9.5 | 1.165 | 0.03321 | -0.0039 | 35.0798
10 | 1.1296 | 0.04138 | 0.0004 | 27.2982
10.5 | 1.0925 | 0.05068 | 0.0014 | 21.5568
11 | 1.0555 | 0.06084 | -0.0005 | 17.3488
11.5 | 1.0217 | 0.07346 | -0.0067 | 13.9082
12 | 0.9924 | 0.08805 | -0.0164 | 11.2709
12.5 | 0.9716 | 0.1043 | -0.0279 | 9.3154
13 | 0.9585 | 0.12064 | -0.0383 | 7.9451

## 113. Re 12M Mach 0.00 (1)
BIGFOIL.COM POLAR EXPORT
NACA65-312 a=0.8
NACA65-312 a=0.8 |  |  |  | Cl Max: | 1.182 | at alpha= | 10.5 | deg
JavaFoil+Calcfoil stall+Eppler ext transition |  |  |  | L/D Max: | 126.609 | at alpha= | 6.5 | deg
Re: | 12000000 |  |  | Cd Min: | 0.00453 | at alpha= | 0 | deg
Mach: | 0 |  |  | Cl=0 at alpha= | -2.3644 | deg
|  |  |  | @ Cl=0.1, Cd= | 0.004987
|  |  |  | @ Cl=0.4, Cd= | 0.0047375
|  |  |  | @ Cl=0.6, Cd= | 0.0055669
alpha (deg) | Cl | Cd | Cm | Cl/Cd
-16 | -0.556 | 0.11578 | -0.017 | -4.805
-15.5 | -0.576 | 0.11042 | -0.018 | -5.218
-15 | -0.595 | 0.1035 | -0.018 | -5.75
-14.5 | -0.612 | 0.09736 | -0.019 | -6.291
-14 | -0.625 | 0.09177 | -0.02 | -6.809
-13.5 | -0.633 | 0.08605 | -0.02 | -7.358
-13 | -0.642 | 0.07799 | -0.022 | -8.226
-12.5 | -0.645 | 0.07275 | -0.024 | -8.867
-12 | -0.751 | 0.01564 | -0.039 | -48.025
-11.5 | -0.759 | 0.01249 | -0.04 | -60.749
-11 | -0.77 | 0.00998 | -0.042 | -77.179
-10.5 | -0.759 | 0.00957 | -0.043 | -79.313
-10 | -0.738 | 0.00901 | -0.044 | -81.921
-9.5 | -0.713 | 0.00863 | -0.044 | -82.626
-9 | -0.683 | 0.0083 | -0.045 | -82.28
-8.5 | -0.648 | 0.008 | -0.046 | -81.03
-8 | -0.607 | 0.00773 | -0.046 | -78.48
-7.5 | -0.562 | 0.00749 | -0.047 | -75.091
-7 | -0.515 | 0.00725 | -0.048 | -71.101
-6.5 | -0.466 | 0.00696 | -0.049 | -66.934
-6 | -0.414 | 0.00679 | -0.049 | -61.062
-5.5 | -0.361 | 0.00655 | -0.05 | -55.086
-5 | -0.306 | 0.00644 | -0.051 | -47.533
-4.5 | -0.25 | 0.00625 | -0.051 | -39.972
-4 | -0.192 | 0.00613 | -0.052 | -31.382
-3.5 | -0.134 | 0.00604 | -0.053 | -22.199
-3 | -0.075 | 0.00589 | -0.054 | -12.804
-2.5 | -0.016 | 0.00581 | -0.054 | -2.789
-2 | 0.043 | 0.00569 | -0.055 | 7.597
-1.5 | 0.103 | 0.00495 | -0.056 | 20.786
-1 | 0.163 | 0.00476 | -0.056 | 34.163
-0.5 | 0.222 | 0.00457 | -0.057 | 48.673
0 | 0.282 | 0.00453 | -0.058 | 62.278
0.5 | 0.342 | 0.00459 | -0.059 | 74.525
1 | 0.401 | 0.00474 | -0.059 | 84.727
1.5 | 0.461 | 0.00517 | -0.06 | 89.221
2 | 0.519 | 0.0051 | -0.061 | 101.887
2.5 | 0.577 | 0.00544 | -0.061 | 106.06
3 | 0.635 | 0.00576 | -0.062 | 110.352
3.5 | 0.692 | 0.00683 | -0.063 | 101.381
4 | 0.748 | 0.00711 | -0.063 | 105.278
4.5 | 0.803 | 0.00735 | -0.064 | 109.312
5 | 0.856 | 0.00757 | -0.065 | 113.113
5.5 | 0.908 | 0.00732 | -0.065 | 124.012
6 | 0.957 | 0.00762 | -0.066 | 125.473
6.5 | 1.001 | 0.00791 | -0.067 | 126.609
7 | 1.042 | 0.00928 | -0.067 | 112.204
7.5 | 1.078 | 0.00963 | -0.068 | 111.874
8 | 1.109 | 0.01006 | -0.068 | 110.191
8.5 | 1.135 | 0.01056 | -0.069 | 107.415
9 | 1.155 | 0.01103 | -0.07 | 104.673
9.5 | 1.169 | 0.01166 | -0.07 | 100.321
10 | 1.178 | 0.01214 | -0.071 | 97.078
10.5 | 1.182 | 0.01274 | -0.071 | 92.722
11 | 1.178 | 0.01359 | -0.072 | 86.686
11.5 | 1.17 | 0.01429 | -0.072 | 81.924
12 | 1.151 | 0.01502 | -0.073 | 76.632
12.5 | 1.123 | 0.0163 | -0.073 | 68.892
13 | 1.09 | 0.01739 | -0.073 | 62.698
13.5 | 1.053 | 0.01891 | -0.073 | 55.662
14 | 0.972 | 0.03083 | -0.07 | 31.515
14.5 | 0.924 | 0.03626 | -0.069 | 25.496
15 | 0.799 | 0.08996 | -0.051 | 8.887
15.5 | 0.754 | 0.10599 | -0.044 | 7.109

## 114. Re 12M Mach 0.00 (2)
BIGFOIL.COM POLAR EXPORT
NACA65-312 a=0.8
NACA65-312 a=0.8 |  |  |  | Cl Max: | 1.8374 | at alpha= | 20 | deg
XFOIL ncrit=9 |  |  |  | L/D Max: | 128.56 | at alpha= | 9 | deg
Re: | 12000000 |  |  | Cd Min: | 0.04439 | at alpha= | 20 | deg
Mach: | 0 |  |  | Cl=0 at alpha= | -2.4067 | deg
|  |  |  | @ Cl=0.1, Cd= | 0.0047039
|  |  |  | @ Cl=0.4, Cd= | 0.0037037
|  |  |  | @ Cl=0.6, Cd= | 0.0058796
alpha (deg) | Cl | Cd | Cm | Cl/Cd
-20 | -1.5451 | 0.03466 | -0.0767 | -44.5788
-19.5 | -1.5689 | 0.0285 | -0.0763 | -55.0491
-19 | -1.5603 | 0.0255 | -0.0751 | -61.1882
-18.5 | -1.5562 | 0.0225 | -0.0729 | -69.1644
-18 | -1.5442 | 0.0204 | -0.0701 | -75.6961
-17.5 | -1.5304 | 0.01894 | -0.0663 | -80.8025
-17 | -1.5199 | 0.01784 | -0.0604 | -85.1962
-16.5 | -1.4875 | 0.0168 | -0.058 | -88.5417
-16 | -1.4499 | 0.01586 | -0.0562 | -91.4187
-15.5 | -1.4103 | 0.01486 | -0.0548 | -94.9058
-15 | -1.3683 | 0.01389 | -0.0536 | -98.5097
-14.5 | -1.3237 | 0.01302 | -0.0527 | -101.6667
-14 | -1.2761 | 0.01234 | -0.0521 | -103.4117
-13.5 | -1.227 | 0.01174 | -0.0518 | -104.5145
-12.5 | -1.1254 | 0.01066 | -0.0514 | -105.5722
-12 | -1.0733 | 0.01018 | -0.0514 | -105.4322
-11 | -0.9682 | 0.00917 | -0.0515 | -105.5834
-10.5 | -0.9152 | 0.00866 | -0.0515 | -105.6813
-10 | -0.8614 | 0.00821 | -0.0517 | -104.9208
-9.5 | -0.8067 | 0.00786 | -0.052 | -102.6336
-9 | -0.7513 | 0.00758 | -0.0523 | -99.1161
-8.5 | -0.6956 | 0.00733 | -0.0528 | -94.8977
-7.5 | -0.5835 | 0.00681 | -0.0536 | -85.6828
-7 | -0.5274 | 0.00651 | -0.0541 | -81.0138
-6.5 | -0.4709 | 0.00623 | -0.0545 | -75.5859
-6 | -0.414 | 0.006 | -0.0551 | -69
-5.5 | -0.3568 | 0.00584 | -0.0557 | -61.0959
-4.5 | -0.242 | 0.00549 | -0.0569 | -44.0801
-4 | -0.1844 | 0.00534 | -0.0575 | -34.5318
-3.5 | -0.1265 | 0.00522 | -0.0582 | -24.2337
-3 | -0.0688 | 0.00508 | -0.0589 | -13.5433
-2.5 | -0.0108 | 0.00498 | -0.0596 | -2.1687
-2 | 0.0471 | 0.00486 | -0.0603 | 9.6914
-1.5 | 0.1047 | 0.00469 | -0.0609 | 22.3241
-1 | 0.1621 | 0.00445 | -0.0616 | 36.427
-0.5 | 0.2195 | 0.00418 | -0.0623 | 52.512
0 | 0.2762 | 0.00373 | -0.0631 | 74.0483
0.5 | 0.333 | 0.00343 | -0.0638 | 97.0845
1 | 0.3902 | 0.00354 | -0.0644 | 110.226
1.5 | 0.4417 | 0.0044 | -0.0643 | 100.3864
2.5 | 0.5485 | 0.00549 | -0.0643 | 99.9089
3 | 0.6027 | 0.0059 | -0.0644 | 102.1525
3.5 | 0.6566 | 0.00633 | -0.0644 | 103.7283
4 | 0.7115 | 0.00661 | -0.0646 | 107.6399
4.5 | 0.7665 | 0.00685 | -0.0648 | 111.8978
5 | 0.8215 | 0.00709 | -0.065 | 115.8674
5.5 | 0.8758 | 0.00735 | -0.0651 | 119.1565
6 | 0.9299 | 0.00761 | -0.0652 | 122.1945
6.5 | 0.9831 | 0.00793 | -0.0651 | 123.9723
7 | 1.0363 | 0.0082 | -0.065 | 126.378
7.5 | 1.0883 | 0.00854 | -0.0648 | 127.4356
8 | 1.1394 | 0.00893 | -0.0644 | 127.5924
8.5 | 1.1904 | 0.00928 | -0.064 | 128.2759
9 | 1.2406 | 0.00965 | -0.0634 | 128.5596
9.5 | 1.2889 | 0.0101 | -0.0626 | 127.6139
10 | 1.3355 | 0.01062 | -0.0615 | 125.7533
11 | 1.4268 | 0.01153 | -0.059 | 123.7467
11.5 | 1.4661 | 0.01183 | -0.0565 | 123.9307
12 | 1.4997 | 0.01252 | -0.0531 | 119.7843
12.5 | 1.5269 | 0.01328 | -0.0485 | 114.9774
13 | 1.5578 | 0.01404 | -0.045 | 110.9544
13.5 | 1.5892 | 0.01487 | -0.0419 | 106.8729
14 | 1.6197 | 0.01581 | -0.0388 | 102.4478
14.5 | 1.6483 | 0.01691 | -0.0357 | 97.4749
15 | 1.6747 | 0.0182 | -0.0325 | 92.0165
15.5 | 1.6982 | 0.01976 | -0.0292 | 85.9413
16 | 1.7183 | 0.02159 | -0.0259 | 79.5878
16.5 | 1.7378 | 0.02359 | -0.0229 | 73.6668
17 | 1.7604 | 0.02545 | -0.0205 | 69.1709
18 | 1.7958 | 0.03021 | -0.0159 | 59.4439
18.5 | 1.8088 | 0.0332 | -0.0139 | 54.4819
19 | 1.8218 | 0.03638 | -0.0123 | 50.077
19.5 | 1.831 | 0.04015 | -0.011 | 45.604
20 | 1.8374 | 0.04439 | -0.0102 | 41.3922

## 115. Re 12M Mach 0.10 (1)
BIGFOIL.COM POLAR EXPORT
NACA65-312 a=0.8
NACA65-312 a=0.8 |  |  |  | Cl Max: | 1.171 | at alpha= | 10 | deg
JavaFoil+Calcfoil stall+Eppler ext transition |  |  |  | L/D Max: | 127.01 | at alpha= | 6.5 | deg
Re: | 12000000 |  |  | Cd Min: | 0.00454 | at alpha= | 0 | deg
Mach: | 0.1 |  |  | Cl=0 at alpha= | -2.3644 | deg
|  |  |  | @ Cl=0.1, Cd= | 0.005009
|  |  |  | @ Cl=0.4, Cd= | 0.0047219
|  |  |  | @ Cl=0.6, Cd= | 0.005551
alpha (deg) | Cl | Cd | Cm | Cl/Cd
-16 | -0.517 | 0.11614 | -0.017 | -4.455
-15.5 | -0.541 | 0.11052 | -0.018 | -4.892
-15 | -0.563 | 0.10548 | -0.018 | -5.336
-14.5 | -0.584 | 0.09893 | -0.019 | -5.901
-14 | -0.599 | 0.09352 | -0.019 | -6.409
-13.5 | -0.611 | 0.08739 | -0.02 | -6.991
-13 | -0.62 | 0.0814 | -0.021 | -7.622
-12.5 | -0.628 | 0.07479 | -0.023 | -8.394
-12 | -0.704 | 0.02616 | -0.036 | -26.921
-11.5 | -0.745 | 0.01295 | -0.04 | -57.476
-11 | -0.758 | 0.01024 | -0.042 | -74.004
-10.5 | -0.752 | 0.00975 | -0.043 | -77.122
-10 | -0.734 | 0.00916 | -0.044 | -80.128
-9.5 | -0.711 | 0.00872 | -0.045 | -81.525
-9 | -0.682 | 0.00831 | -0.045 | -82.007
-8.5 | -0.648 | 0.00808 | -0.046 | -80.174
-8 | -0.607 | 0.00774 | -0.047 | -78.461
-7.5 | -0.563 | 0.0075 | -0.047 | -75.15
-7 | -0.517 | 0.00727 | -0.048 | -71.084
-6.5 | -0.468 | 0.00703 | -0.049 | -66.514
-6 | -0.416 | 0.00681 | -0.05 | -61.108
-5.5 | -0.362 | 0.00661 | -0.05 | -54.817
-5 | -0.307 | 0.00642 | -0.051 | -47.838
-4.5 | -0.251 | 0.00631 | -0.052 | -39.718
-4 | -0.193 | 0.00615 | -0.052 | -31.427
-3.5 | -0.135 | 0.00603 | -0.053 | -22.355
-3 | -0.076 | 0.00593 | -0.054 | -12.778
-2.5 | -0.016 | 0.00585 | -0.055 | -2.782
-2 | 0.043 | 0.00575 | -0.055 | 7.555
-1.5 | 0.103 | 0.00497 | -0.056 | 20.822
-1 | 0.164 | 0.0048 | -0.057 | 34.076
-0.5 | 0.224 | 0.00456 | -0.057 | 49.076
0 | 0.284 | 0.00454 | -0.058 | 62.465
0.5 | 0.344 | 0.00457 | -0.059 | 75.143
1 | 0.403 | 0.00473 | -0.06 | 85.352
1.5 | 0.463 | 0.00518 | -0.06 | 89.38
2 | 0.522 | 0.0051 | -0.061 | 102.395
2.5 | 0.58 | 0.00542 | -0.062 | 107.074
3 | 0.638 | 0.0058 | -0.062 | 110.002
3.5 | 0.695 | 0.00693 | -0.063 | 100.408
4 | 0.752 | 0.00717 | -0.064 | 104.866
4.5 | 0.807 | 0.00741 | -0.064 | 108.812
5 | 0.86 | 0.00713 | -0.065 | 120.647
5.5 | 0.912 | 0.00739 | -0.066 | 123.438
6 | 0.96 | 0.00768 | -0.066 | 125.022
6.5 | 1.005 | 0.00791 | -0.067 | 127.01
7 | 1.045 | 0.00935 | -0.068 | 111.725
7.5 | 1.08 | 0.00972 | -0.068 | 111.088
8 | 1.11 | 0.01016 | -0.069 | 109.261
8.5 | 1.134 | 0.01065 | -0.069 | 106.473
9 | 1.153 | 0.01116 | -0.07 | 103.279
9.5 | 1.165 | 0.01169 | -0.07 | 99.71
10 | 1.171 | 0.01229 | -0.071 | 95.342
10.5 | 1.171 | 0.01293 | -0.071 | 90.603
11 | 1.165 | 0.01382 | -0.072 | 84.245
11.5 | 1.153 | 0.01448 | -0.072 | 79.638
12 | 1.129 | 0.01533 | -0.073 | 73.607
12.5 | 1.094 | 0.01676 | -0.073 | 65.28
13 | 1.056 | 0.01804 | -0.073 | 58.528
13.5 | 1.011 | 0.02001 | -0.073 | 50.524
14 | 0.826 | 0.08329 | -0.049 | 9.92
14.5 | 0.788 | 0.08866 | -0.049 | 8.891
15 | 0.744 | 0.10004 | -0.045 | 7.433

## 116. Re 12M Mach 0.10 (2)
BIGFOIL.COM POLAR EXPORT
NACA65-312 a=0.8
NACA65-312 a=0.8 |  |  |  | Cl Max: | 1.8234 | at alpha= | 20 | deg
XFOIL ncrit=9 |  |  |  | L/D Max: | 128.111 | at alpha= | 9 | deg
Re: | 12000000 |  |  | Cd Min: | 0.04897 | at alpha= | 20 | deg
Mach: | 0.1 |  |  | Cl=0 at alpha= | -2.4074 | deg
|  |  |  | @ Cl=0.1, Cd= | 0.0047149
|  |  |  | @ Cl=0.4, Cd= | 0.0036617
|  |  |  | @ Cl=0.6, Cd= | 0.0058826
alpha (deg) | Cl | Cd | Cm | Cl/Cd
-20 | -1.4819 | 0.04399 | -0.078 | -33.6872
-19.5 | -1.5069 | 0.03642 | -0.0802 | -41.3756
-19 | -1.5123 | 0.03146 | -0.0805 | -48.0706
-18.5 | -1.5177 | 0.02704 | -0.0794 | -56.128
-17.5 | -1.5057 | 0.02095 | -0.0752 | -71.8711
-17 | -1.5033 | 0.0192 | -0.0694 | -78.2969
-16.5 | -1.4916 | 0.01796 | -0.0634 | -83.0512
-16 | -1.4585 | 0.01678 | -0.0608 | -86.919
-15.5 | -1.4192 | 0.01577 | -0.0589 | -89.9937
-15 | -1.3773 | 0.01477 | -0.0573 | -93.2498
-14.5 | -1.3343 | 0.0137 | -0.0559 | -97.3942
-14 | -1.2877 | 0.01282 | -0.0549 | -100.4446
-13.5 | -1.2387 | 0.01211 | -0.0542 | -102.2874
-13 | -1.1879 | 0.01148 | -0.0538 | -103.4756
-12.5 | -1.1361 | 0.01092 | -0.0534 | -104.0385
-12 | -1.0833 | 0.01041 | -0.0532 | -104.0634
-11.5 | -1.0299 | 0.00993 | -0.053 | -103.716
-11 | -0.9765 | 0.00939 | -0.0529 | -103.9936
-10.5 | -0.923 | 0.00883 | -0.0528 | -104.53
-10 | -0.8686 | 0.00835 | -0.0528 | -104.024
-9.5 | -0.8135 | 0.00795 | -0.0529 | -102.327
-9 | -0.7575 | 0.00765 | -0.0532 | -99.0196
-8.5 | -0.7011 | 0.00738 | -0.0535 | -95
-8 | -0.6445 | 0.00713 | -0.0539 | -90.3927
-7.5 | -0.5878 | 0.00688 | -0.0543 | -85.436
-7 | -0.5313 | 0.00655 | -0.0546 | -81.1145
-6.5 | -0.4742 | 0.00626 | -0.0551 | -75.7508
-6 | -0.417 | 0.00603 | -0.0556 | -69.1542
-5.5 | -0.3593 | 0.00585 | -0.0561 | -61.4188
-5 | -0.3014 | 0.0057 | -0.0567 | -52.8772
-4.5 | -0.2435 | 0.00551 | -0.0573 | -44.1924
-4 | -0.1856 | 0.00535 | -0.0579 | -34.6916
-3.5 | -0.1273 | 0.00523 | -0.0586 | -24.3403
-3 | -0.0692 | 0.00509 | -0.0592 | -13.5953
-2.5 | -0.0108 | 0.00499 | -0.0599 | -2.1643
-2 | 0.0475 | 0.00486 | -0.0606 | 9.7737
-1.5 | 0.1054 | 0.0047 | -0.0613 | 22.4255
-1 | 0.1631 | 0.00445 | -0.062 | 36.6517
-0.5 | 0.2208 | 0.00418 | -0.0627 | 52.823
0 | 0.2778 | 0.00373 | -0.0635 | 74.4772
0.5 | 0.3349 | 0.00342 | -0.0642 | 97.924
1 | 0.3926 | 0.00354 | -0.0648 | 110.904
1.5 | 0.4443 | 0.00439 | -0.0646 | 101.2073
2 | 0.4975 | 0.00502 | -0.0646 | 99.1036
2.5 | 0.5516 | 0.0055 | -0.0646 | 100.2909
3 | 0.606 | 0.00593 | -0.0647 | 102.1922
3.5 | 0.6602 | 0.00635 | -0.0647 | 103.9685
4 | 0.7155 | 0.00663 | -0.0648 | 107.9186
4.5 | 0.7708 | 0.00688 | -0.065 | 112.0349
5 | 0.8261 | 0.00712 | -0.0652 | 116.0253
5.5 | 0.8809 | 0.00737 | -0.0652 | 119.5251
6 | 0.9352 | 0.00765 | -0.0652 | 122.2484
6.5 | 0.9888 | 0.00797 | -0.0651 | 124.0652
7 | 1.0423 | 0.00825 | -0.065 | 126.3394
7.5 | 1.0946 | 0.00861 | -0.0646 | 127.1312
8 | 1.1461 | 0.009 | -0.0641 | 127.3444
8.5 | 1.1975 | 0.00935 | -0.0636 | 128.0749
9 | 1.2478 | 0.00974 | -0.0629 | 128.1109
9.5 | 1.296 | 0.01023 | -0.0619 | 126.6862
10 | 1.343 | 0.01075 | -0.0606 | 124.9302
10.5 | 1.3896 | 0.01121 | -0.0593 | 123.9607
11 | 1.4339 | 0.0117 | -0.0576 | 122.5556
12 | 1.4995 | 0.01281 | -0.0498 | 117.057
12.5 | 1.5295 | 0.01358 | -0.0457 | 112.6289
13 | 1.5614 | 0.01439 | -0.0423 | 108.5059
13.5 | 1.5927 | 0.01532 | -0.039 | 103.9621
14 | 1.6229 | 0.01637 | -0.0357 | 99.1387
14.5 | 1.6505 | 0.01764 | -0.0323 | 93.5658
15 | 1.6744 | 0.01919 | -0.0288 | 87.2538
15.5 | 1.6971 | 0.02092 | -0.0254 | 81.1233
16 | 1.7165 | 0.02296 | -0.022 | 74.7605
16.5 | 1.7387 | 0.02493 | -0.0193 | 69.7433
17 | 1.7603 | 0.02701 | -0.0168 | 65.1722
17.5 | 1.7745 | 0.0298 | -0.0142 | 59.547
18 | 1.7925 | 0.03245 | -0.0122 | 55.2388
18.5 | 1.8038 | 0.03586 | -0.0103 | 50.3012
19 | 1.8136 | 0.03965 | -0.0088 | 45.7402
19.5 | 1.8197 | 0.04403 | -0.0078 | 41.3286
20 | 1.8234 | 0.04897 | -0.0073 | 37.235

## 117. Re 12M Mach 0.25 (1)
BIGFOIL.COM POLAR EXPORT
NACA65-312 a=0.8
NACA65-312 a=0.8 |  |  |  | Cl Max: | 1.128 | at alpha= | 9 | deg
JavaFoil+Calcfoil stall+Eppler ext transition |  |  |  | L/D Max: | 124.216 | at alpha= | 6 | deg
Re: | 12000000 |  |  | Cd Min: | 0.00458 | at alpha= | -0.5 | deg
Mach: | 0.25 |  |  | Cl=0 at alpha= | -2.3629 | deg
|  |  |  | @ Cl=0.1, Cd= | 0.0050616
|  |  |  | @ Cl=0.4, Cd= | 0.0047313
|  |  |  | @ Cl=0.6, Cd= | 0.10089
alpha (deg) | Cl | Cd | Cm | Cl/Cd
-15 | -0.255 | 0.11369 | -0.018 | -2.242
-14.5 | -0.319 | 0.10715 | -0.019 | -2.977
-14 | -0.371 | 0.09893 | -0.019 | -3.752
-13.5 | -0.415 | 0.09344 | -0.019 | -4.446
-13 | -0.455 | 0.08713 | -0.02 | -5.22
-12.5 | -0.489 | 0.08225 | -0.02 | -5.941
-12 | -0.517 | 0.07688 | -0.021 | -6.719
-11.5 | -0.538 | 0.07243 | -0.021 | -7.427
-11 | -0.556 | 0.06368 | -0.025 | -8.738
-10.5 | -0.57 | 0.05559 | -0.028 | -10.25
-10 | -0.685 | 0.01 | -0.045 | -68.539
-9.5 | -0.685 | 0.00941 | -0.046 | -72.8
-9 | -0.668 | 0.00879 | -0.047 | -75.931
-8.5 | -0.642 | 0.00838 | -0.047 | -76.638
-8 | -0.607 | 0.00804 | -0.048 | -75.54
-7.5 | -0.567 | 0.00777 | -0.049 | -72.949
-7 | -0.523 | 0.00745 | -0.049 | -70.174
-6.5 | -0.475 | 0.00717 | -0.05 | -66.263
-6 | -0.424 | 0.00697 | -0.051 | -60.832
-5.5 | -0.37 | 0.00673 | -0.052 | -55.003
-5 | -0.315 | 0.00651 | -0.052 | -48.286
-4.5 | -0.257 | 0.00634 | -0.053 | -40.513
-4 | -0.198 | 0.00623 | -0.054 | -31.817
-3.5 | -0.138 | 0.00605 | -0.055 | -22.856
-3 | -0.078 | 0.00597 | -0.055 | -13.023
-2.5 | -0.017 | 0.00588 | -0.056 | -2.844
-2 | 0.045 | 0.00581 | -0.057 | 7.688
-1.5 | 0.106 | 0.00498 | -0.058 | 21.325
-1 | 0.168 | 0.00482 | -0.058 | 34.9
-0.5 | 0.23 | 0.00458 | -0.059 | 50.113
0 | 0.291 | 0.00458 | -0.06 | 63.683
0.5 | 0.353 | 0.00461 | -0.061 | 76.591
1 | 0.415 | 0.00477 | -0.061 | 86.83
1.5 | 0.476 | 0.00492 | -0.062 | 96.694
2 | 0.536 | 0.00517 | -0.063 | 103.7
2.5 | 0.596 | 0.00554 | -0.063 | 107.529
3 | 0.656 | 0.0059 | -0.064 | 111.139
3.5 | 0.714 | 0.00707 | -0.065 | 101.016
4 | 0.771 | 0.00731 | -0.065 | 105.46
4.5 | 0.827 | 0.00709 | -0.066 | 116.646
5 | 0.881 | 0.00734 | -0.067 | 119.948
5.5 | 0.933 | 0.00761 | -0.067 | 122.52
6 | 0.981 | 0.00789 | -0.068 | 124.216
6.5 | 1.022 | 0.00931 | -0.069 | 109.796
7 | 1.058 | 0.00975 | -0.069 | 108.497
7.5 | 1.088 | 0.01017 | -0.07 | 106.911
8 | 1.11 | 0.01069 | -0.071 | 103.827
8.5 | 1.123 | 0.01125 | -0.071 | 99.811
9 | 1.128 | 0.01199 | -0.072 | 94.024
9.5 | 1.123 | 0.01261 | -0.072 | 89.006
10 | 1.107 | 0.01343 | -0.073 | 82.399
10.5 | 1.081 | 0.0142 | -0.073 | 76.103
11 | 1.042 | 0.01559 | -0.073 | 66.835
11.5 | 0.991 | 0.0173 | -0.073 | 57.285
12 | 0.893 | 0.02541 | -0.07 | 35.144
12.5 | 0.715 | 0.0784 | -0.045 | 9.122
13 | 0.64 | 0.08775 | -0.04 | 7.298
13.5 | 0.565 | 0.0921 | -0.041 | 6.132
14 | 0.483 | 0.10089 | -0.039 | 4.784

## 118. Re 12M Mach 0.25 (2)
BIGFOIL.COM POLAR EXPORT
NACA65-312 a=0.8
NACA65-312 a=0.8 |  |  |  | Cl Max: | 1.6798 | at alpha= | 16 | deg
XFOIL ncrit=9 |  |  |  | L/D Max: | 126.325 | at alpha= | 8 | deg
Re: | 12000000 |  |  | Cd Min: | 0.21355 | at alpha= | -19.5 | deg
Mach: | 0.25 |  |  | Cl=0 at alpha= | -2.408 | deg
|  |  |  | @ Cl=0.1, Cd= | 0.0047545
|  |  |  | @ Cl=0.4, Cd= | 0.0035106
|  |  |  | @ Cl=0.6, Cd= | 0.0058324
alpha (deg) | Cl | Cd | Cm | Cl/Cd
-19.5 | -0.6633 | 0.21355 | 0.0192 | -3.1061
-19 | -0.6582 | 0.20217 | 0.0133 | -3.2557
-18.5 | -0.648 | 0.19294 | 0.008 | -3.3586
-18 | -0.6315 | 0.18616 | 0.0036 | -3.3922
-17.5 | -1.1066 | 0.07843 | -0.0639 | -14.1094
-17 | -1.1715 | 0.0594 | -0.0781 | -19.7222
-16 | -1.2519 | 0.03545 | -0.0956 | -35.3145
-15.5 | -1.2926 | 0.02864 | -0.0941 | -45.1327
-15 | -1.3133 | 0.02404 | -0.0899 | -54.6298
-14.5 | -1.3318 | 0.02092 | -0.082 | -63.6616
-14 | -1.3182 | 0.01845 | -0.0759 | -71.4472
-13.5 | -1.2838 | 0.01637 | -0.072 | -78.4239
-13 | -1.2397 | 0.01471 | -0.069 | -84.276
-12.5 | -1.1917 | 0.01323 | -0.0665 | -90.0756
-12 | -1.137 | 0.0123 | -0.0647 | -92.439
-11.5 | -1.0809 | 0.01147 | -0.0631 | -94.2371
-11 | -1.0236 | 0.01075 | -0.0619 | -95.2186
-10.5 | -0.9655 | 0.01013 | -0.0609 | -95.311
-10 | -0.9093 | 0.00928 | -0.0598 | -97.9849
-9.5 | -0.8513 | 0.00864 | -0.059 | -98.5301
-9 | -0.7921 | 0.00818 | -0.0585 | -96.8337
-8.5 | -0.7325 | 0.00777 | -0.0582 | -94.2728
-8 | -0.6726 | 0.00742 | -0.058 | -90.6469
-7.5 | -0.6126 | 0.00713 | -0.0579 | -85.9187
-7 | -0.5526 | 0.00683 | -0.058 | -80.9078
-6.5 | -0.4931 | 0.00646 | -0.058 | -76.3313
-6 | -0.4332 | 0.00616 | -0.0582 | -70.3247
-5.5 | -0.373 | 0.00594 | -0.0585 | -62.7946
-4.5 | -0.2523 | 0.00559 | -0.0594 | -45.1342
-4 | -0.1921 | 0.0054 | -0.0599 | -35.5741
-3 | -0.0714 | 0.00513 | -0.0611 | -13.9181
-2 | 0.0492 | 0.00489 | -0.0625 | 10.0613
-1.5 | 0.1092 | 0.00473 | -0.0632 | 23.0867
-1 | 0.1687 | 0.00447 | -0.0639 | 37.7405
0 | 0.287 | 0.00371 | -0.0654 | 77.3585
0.5 | 0.346 | 0.00342 | -0.0662 | 101.1696
1 | 0.4056 | 0.00352 | -0.0668 | 115.2273
2.5 | 0.5685 | 0.00556 | -0.0663 | 102.2482
3 | 0.624 | 0.00604 | -0.0662 | 103.3113
3.5 | 0.6798 | 0.00648 | -0.066 | 104.9074
4 | 0.7372 | 0.00674 | -0.0661 | 109.3769
4.5 | 0.7945 | 0.007 | -0.0661 | 113.5
5 | 0.8513 | 0.00728 | -0.0659 | 116.9368
5.5 | 0.9083 | 0.00754 | -0.0658 | 120.4642
6 | 0.9641 | 0.00787 | -0.0654 | 122.5032
7 | 1.0749 | 0.00854 | -0.0643 | 125.8665
7.5 | 1.1286 | 0.00897 | -0.0633 | 125.8194
8 | 1.1824 | 0.00936 | -0.0623 | 126.3248
8.5 | 1.2349 | 0.00979 | -0.061 | 126.1389
9 | 1.2849 | 0.01034 | -0.0591 | 124.265
9.5 | 1.3336 | 0.0109 | -0.057 | 122.3486
10 | 1.3808 | 0.01147 | -0.0546 | 120.3836
10.5 | 1.4194 | 0.01211 | -0.0505 | 117.2089
11 | 1.4481 | 0.0129 | -0.0448 | 112.2558
11.5 | 1.4802 | 0.01351 | -0.0398 | 109.5633
12 | 1.5139 | 0.01453 | -0.0354 | 104.1913
12.5 | 1.5459 | 0.01577 | -0.0311 | 98.0279
13 | 1.5764 | 0.01717 | -0.0268 | 91.8113
13.5 | 1.6032 | 0.01891 | -0.0223 | 84.7805
14 | 1.6251 | 0.02109 | -0.0176 | 77.0555
14.5 | 1.6451 | 0.02356 | -0.0132 | 69.826
15 | 1.6644 | 0.02622 | -0.0093 | 63.4783
15.5 | 1.6751 | 0.02974 | -0.0054 | 56.3248
16 | 1.6798 | 0.034 | -0.002 | 49.4059
16.5 | 1.6734 | 0.03963 | 0.0008 | 42.2256
17 | 1.6628 | 0.04623 | 0.0023 | 35.968
17.5 | 1.6403 | 0.05478 | 0.0022 | 29.9434
18 | 1.6167 | 0.06441 | 0.0002 | 25.1001
18.5 | 1.5743 | 0.07762 | -0.0049 | 20.2821
19 | 1.539 | 0.09139 | -0.0119 | 16.8399
19.5 | 1.4966 | 0.10776 | -0.0218 | 13.8883
20 | 1.4549 | 0.12517 | -0.0333 | 11.6234

## 119. Re 12M Mach 0.50 (1)
BIGFOIL.COM POLAR EXPORT
NACA65-312 a=0.8
NACA65-312 a=0.8 |  |  |  | Cl Max: | 1.198 | at alpha= | 20 | deg
JavaFoil+Calcfoil stall+Eppler ext transition |  |  |  | L/D Max: | 120.044 | at alpha= | 3 | deg
Re: | 12000000 |  |  | Cd Min: | 0.00454 | at alpha= | 0.5 | deg
Mach: | 0.5 |  |  | Cl=0 at alpha= | -2.3623 | deg
|  |  |  | @ Cl=0.1, Cd= | 0.0054085
|  |  |  | @ Cl=0.4, Cd= | 0.0045443
|  |  |  | @ Cl=0.6, Cd= | 0.0054937
alpha (deg) | Cl | Cd | Cm | Cl/Cd
-20 | -0.961 | 0.15396 | -0.021 | -6.24
-19.5 | -0.938 | 0.1427 | -0.022 | -6.575
-19 | -0.912 | 0.13532 | -0.023 | -6.738
-18.5 | -0.882 | 0.13197 | -0.022 | -6.686
-18 | -0.854 | 0.12668 | -0.022 | -6.74
-17.5 | -0.827 | 0.12007 | -0.023 | -6.891
-17 | -0.799 | 0.1274 | -0.022 | -6.27
-16.5 | -0.774 | 0.11708 | -0.023 | -6.608
-16 | -0.746 | 0.11006 | -0.024 | -6.777
-15.5 | -0.72 | 0.10389 | -0.024 | -6.928
-15 | -0.701 | 0.08868 | -0.028 | -7.904
-14.5 | -0.689 | 0.07047 | -0.032 | -9.779
-14 | -0.636 | 0.09688 | -0.024 | -6.566
-13.5 | -0.61 | 0.08889 | -0.025 | -6.859
-13 | -0.587 | 0.07861 | -0.028 | -7.466
-12.5 | -0.574 | 0.06125 | -0.033 | -9.369
-12 | -0.606 | 0.02185 | -0.043 | -27.752
-11.5 | -0.594 | 0.01461 | -0.046 | -40.647
-11 | -0.471 | 0.07404 | -0.024 | -6.367
-10.5 | -0.446 | 0.06557 | -0.026 | -6.795
-10 | -0.421 | 0.05851 | -0.029 | -7.195
-9.5 | -0.462 | 0.01353 | -0.049 | -34.176
-9 | -0.445 | 0.01015 | -0.052 | -43.872
-8.5 | -0.416 | 0.00902 | -0.053 | -46.064
-8 | -0.308 | 0.05208 | -0.025 | -5.91
-7.5 | -0.281 | 0.04819 | -0.026 | -5.827
-7 | -0.258 | 0.03916 | -0.035 | -6.592
-6.5 | -0.44 | 0.0082 | -0.056 | -53.687
-6 | -0.431 | 0.00777 | -0.057 | -55.393
-5.5 | -0.392 | 0.00743 | -0.058 | -52.713
-5 | -0.34 | 0.00708 | -0.059 | -48.073
-4.5 | -0.282 | 0.00677 | -0.059 | -41.599
-4 | -0.219 | 0.00657 | -0.06 | -33.341
-3.5 | -0.154 | 0.00639 | -0.061 | -24.043
-3 | -0.087 | 0.00618 | -0.062 | -14.022
-2.5 | -0.019 | 0.00608 | -0.063 | -3.068
-2 | 0.05 | 0.00601 | -0.064 | 8.297
-1.5 | 0.119 | 0.00518 | -0.064 | 22.888
-1 | 0.188 | 0.00496 | -0.065 | 37.891
-0.5 | 0.257 | 0.0047 | -0.066 | 54.6
0 | 0.326 | 0.00467 | -0.067 | 69.706
0.5 | 0.394 | 0.00454 | -0.068 | 86.963
1 | 0.463 | 0.00459 | -0.068 | 100.827
1.5 | 0.532 | 0.00511 | -0.069 | 104.083
2 | 0.598 | 0.00548 | -0.07 | 109.083
2.5 | 0.665 | 0.00594 | -0.071 | 111.871
3 | 0.73 | 0.00608 | -0.072 | 120.044
3.5 | 0.793 | 0.00681 | -0.072 | 116.547
4 | 0.854 | 0.00854 | -0.073 | 99.975
4.5 | 0.91 | 0.00897 | -0.074 | 101.467
5 | 0.962 | 0.00944 | -0.074 | 101.852
5.5 | 1.005 | 0.00999 | -0.075 | 100.521
6 | 1.033 | 0.01061 | -0.076 | 97.359
6.5 | 1.024 | 0.01135 | -0.076 | 90.221
7 | 0.917 | 0.01251 | -0.077 | 73.358
7.5 | 0.653 | 0.01354 | -0.077 | 48.212
8 | 0.685 | 0.0139 | -0.078 | 49.299
8.5 | 0.589 | 0.05431 | -0.042 | 10.848
9 | 0.744 | 0.01612 | -0.079 | 46.143
9.5 | 0.779 | 0.01578 | -0.08 | 49.34
10 | 0.808 | 0.01728 | -0.08 | 46.735
10.5 | 0.706 | 0.06323 | -0.052 | 11.159
11 | 0.721 | 0.07627 | -0.043 | 9.451
11.5 | 0.899 | 0.01969 | -0.082 | 45.635
12 | 0.924 | 0.02223 | -0.082 | 41.543
12.5 | 0.843 | 0.06165 | -0.065 | 13.674
13 | 0.833 | 0.0878 | -0.052 | 9.492
13.5 | 1.011 | 0.02507 | -0.083 | 40.344
14 | 1.012 | 0.03424 | -0.081 | 29.561
14.5 | 0.917 | 0.09599 | -0.056 | 9.556
15 | 0.944 | 0.10285 | -0.057 | 9.174
15.5 | 0.96 | 0.10686 | -0.052 | 8.986
16 | 0.992 | 0.10999 | -0.055 | 9.015
16.5 | 1.036 | 0.10375 | -0.063 | 9.984
17 | 1.074 | 0.10148 | -0.067 | 10.586
17.5 | 1.066 | 0.13272 | -0.056 | 8.035
18 | 1.096 | 0.1357 | -0.058 | 8.073
18.5 | 1.126 | 0.13857 | -0.06 | 8.124
19 | 1.156 | 0.14204 | -0.063 | 8.139
19.5 | 1.18 | 0.15044 | -0.063 | 7.845
20 | 1.198 | 0.1693 | -0.06 | 7.074

## 120. Re 12M Mach 0.50 (2)
BIGFOIL.COM POLAR EXPORT
NACA65-312 a=0.8
NACA65-312 a=0.8 |  |  |  | Cl Max: | 1.2211 | at alpha= | 8 | deg
XFOIL ncrit=9 |  |  |  | L/D Max: | 132.657 | at alpha= | 1 | deg
Re: | 12000000 |  |  | Cd Min: | 0.25535 | at alpha= | -20 | deg
Mach: | 0.5 |  |  | Cl=0 at alpha= | -2.4107 | deg
|  |  |  | @ Cl=0.1, Cd= | 0.0049526
|  |  |  | @ Cl=0.4, Cd= | 0.0034249
|  |  |  | @ Cl=0.6, Cd= | 0.0054592
alpha (deg) | Cl | Cd | Cm | Cl/Cd
-20 | -0.7093 | 0.25535 | 0.0343 | -2.7778
-19.5 | -0.6879 | 0.24664 | 0.029 | -2.7891
-19 | -0.6665 | 0.23804 | 0.0238 | -2.7999
-18.5 | -0.6479 | 0.22755 | 0.0183 | -2.8473
-17.5 | -0.6018 | 0.21003 | 0.0065 | -2.8653
-17 | -0.586 | 0.20171 | 0.0026 | -2.9052
-16.5 | -0.5675 | 0.1928 | -0.0023 | -2.9435
-16 | -0.5515 | 0.1831 | -0.0076 | -3.012
-15.5 | -0.5358 | 0.17345 | -0.013 | -3.0891
-14.5 | -0.4996 | 0.15665 | -0.023 | -3.1893
-14 | -0.487 | 0.14695 | -0.0285 | -3.3141
-13.5 | -0.4724 | 0.13814 | -0.0337 | -3.4197
-13 | -0.4627 | 0.12831 | -0.0394 | -3.6061
-12.5 | -0.4519 | 0.11927 | -0.0448 | -3.7889
-12 | -0.4435 | 0.11006 | -0.0502 | -4.0296
-11.5 | -0.439 | 0.10057 | -0.0559 | -4.3651
-11 | -0.4443 | 0.08977 | -0.0626 | -4.9493
-10.5 | -0.4443 | 0.0806 | -0.0682 | -5.5124
-10 | -0.4653 | 0.06826 | -0.0765 | -6.8166
-9.5 | -0.483 | 0.0546 | -0.0879 | -8.8462
-9 | -0.4982 | 0.04562 | -0.0943 | -10.9206
-8 | -0.5763 | 0.03228 | -0.0903 | -17.8532
-7.5 | -0.5823 | 0.02578 | -0.0862 | -22.5873
-7 | -0.5826 | 0.01755 | -0.0813 | -33.1966
-6.5 | -0.5638 | 0.00985 | -0.0763 | -57.2386
-6 | -0.5062 | 0.0075 | -0.073 | -67.4933
-5.5 | -0.436 | 0.00676 | -0.0712 | -64.497
-5 | -0.3647 | 0.00628 | -0.0702 | -58.0732
-4.5 | -0.2933 | 0.00595 | -0.0696 | -49.2941
-4 | -0.2223 | 0.00573 | -0.0694 | -38.7958
-3.5 | -0.152 | 0.00549 | -0.0695 | -27.6867
-3 | -0.0819 | 0.00532 | -0.0698 | -15.3947
-2.5 | -0.0124 | 0.00517 | -0.0702 | -2.3985
-2 | 0.057 | 0.00504 | -0.0709 | 11.3095
-1.5 | 0.1259 | 0.0049 | -0.0715 | 25.6939
-1 | 0.1941 | 0.00461 | -0.0723 | 42.1041
-0.5 | 0.2616 | 0.00425 | -0.0731 | 61.5529
0 | 0.328 | 0.00365 | -0.074 | 89.863
0.5 | 0.3958 | 0.00342 | -0.0749 | 115.731
1 | 0.4643 | 0.0035 | -0.0756 | 132.6571
1.5 | 0.525 | 0.00422 | -0.0751 | 124.4076
2 | 0.581 | 0.00524 | -0.0738 | 110.8779
2.5 | 0.6408 | 0.00593 | -0.0729 | 108.0607
3 | 0.7006 | 0.00656 | -0.0716 | 106.7988
3.5 | 0.7634 | 0.00699 | -0.0707 | 109.2132
4 | 0.8281 | 0.00731 | -0.0698 | 113.2832
4.5 | 0.892 | 0.00766 | -0.0685 | 116.4491
5 | 0.9561 | 0.00802 | -0.0668 | 119.2145
5.5 | 1.0178 | 0.00847 | -0.0644 | 120.1653
6 | 1.079 | 0.00892 | -0.0616 | 120.9641
6.5 | 1.1364 | 0.00949 | -0.0576 | 119.7471
7 | 1.1753 | 0.01024 | -0.05 | 114.7754
7.5 | 1.21 | 0.01141 | -0.042 | 106.0473
8 | 1.2211 | 0.01384 | -0.0315 | 88.2298
8.5 | 1.219 | 0.01805 | -0.0209 | 67.5346
9 | 1.2043 | 0.02508 | -0.0117 | 48.0183
9.5 | 1.1744 | 0.03253 | -0.0042 | 36.1021
10 | 1.1397 | 0.04053 | 0.0005 | 28.1199
10.5 | 1.1028 | 0.0497 | 0.0017 | 22.1891
11 | 1.0671 | 0.06022 | -0.0006 | 17.72
11.5 | 1.0327 | 0.07184 | -0.0055 | 14.375
12 | 1.0031 | 0.0861 | -0.0147 | 11.6504
12.5 | 0.9818 | 0.10195 | -0.0261 | 9.6302
13 | 0.9693 | 0.11829 | -0.0366 | 8.1943

## 121. Re 14M Mach 0.00 (1)
BIGFOIL.COM POLAR EXPORT
NACA65-312 a=0.8
NACA65-312 a=0.8 |  |  |  | Cl Max: | 1.183 | at alpha= | 10.5 | deg
JavaFoil+Calcfoil stall+Eppler ext transition |  |  |  | L/D Max: | 130.482 | at alpha= | 7 | deg
Re: | 14000000 |  |  | Cd Min: | 0.00466 | at alpha= | 0 | deg
Mach: | 0 |  |  | Cl=0 at alpha= | -2.3644 | deg
|  |  |  | @ Cl=0.1, Cd= | 0.005107
|  |  |  | @ Cl=0.4, Cd= | 0.0050839
|  |  |  | @ Cl=0.6, Cd= | 0.0056528
alpha (deg) | Cl | Cd | Cm | Cl/Cd
-16 | -0.556 | 0.1158 | -0.018 | -4.806
-15.5 | -0.576 | 0.10911 | -0.018 | -5.281
-15 | -0.595 | 0.10239 | -0.019 | -5.816
-14.5 | -0.613 | 0.09694 | -0.019 | -6.323
-14 | -0.625 | 0.09084 | -0.02 | -6.882
-13.5 | -0.634 | 0.08533 | -0.021 | -7.426
-13 | -0.643 | 0.07637 | -0.023 | -8.421
-12.5 | -0.654 | 0.06569 | -0.026 | -9.951
-12 | -0.76 | 0.01346 | -0.039 | -56.474
-11.5 | -0.769 | 0.01108 | -0.041 | -69.418
-11 | -0.773 | 0.00939 | -0.042 | -82.324
-10.5 | -0.759 | 0.00929 | -0.043 | -81.665
-10 | -0.738 | 0.00879 | -0.044 | -84.05
-9.5 | -0.713 | 0.00839 | -0.044 | -85.011
-9 | -0.683 | 0.00813 | -0.045 | -83.963
-8.5 | -0.648 | 0.00783 | -0.046 | -82.698
-8 | -0.607 | 0.00758 | -0.046 | -80.036
-7.5 | -0.562 | 0.00728 | -0.047 | -77.224
-7 | -0.515 | 0.00712 | -0.048 | -72.417
-6.5 | -0.466 | 0.00685 | -0.049 | -68.002
-6 | -0.414 | 0.00663 | -0.049 | -62.499
-5.5 | -0.361 | 0.00647 | -0.05 | -55.817
-5 | -0.306 | 0.00633 | -0.051 | -48.351
-4.5 | -0.25 | 0.00615 | -0.051 | -40.613
-4 | -0.192 | 0.00603 | -0.052 | -31.898
-3.5 | -0.134 | 0.00594 | -0.053 | -22.579
-3 | -0.075 | 0.00586 | -0.054 | -12.87
-2.5 | -0.016 | 0.00573 | -0.054 | -2.83
-2 | 0.043 | 0.00562 | -0.055 | 7.7
-1.5 | 0.103 | 0.00508 | -0.056 | 20.251
-1 | 0.163 | 0.00489 | -0.056 | 33.261
-0.5 | 0.222 | 0.00481 | -0.057 | 46.284
0 | 0.282 | 0.00466 | -0.058 | 60.529
0.5 | 0.342 | 0.00473 | -0.059 | 72.199
1 | 0.401 | 0.00509 | -0.059 | 78.847
1.5 | 0.461 | 0.00529 | -0.06 | 87.212
2 | 0.519 | 0.00524 | -0.061 | 99.002
2.5 | 0.577 | 0.00551 | -0.061 | 104.773
3 | 0.635 | 0.00587 | -0.062 | 108.229
3.5 | 0.692 | 0.00672 | -0.063 | 103.037
4 | 0.748 | 0.00697 | -0.063 | 107.363
4.5 | 0.803 | 0.00715 | -0.064 | 112.252
5 | 0.856 | 0.00743 | -0.065 | 115.187
5.5 | 0.908 | 0.00719 | -0.065 | 126.227
6 | 0.957 | 0.00742 | -0.066 | 128.995
6.5 | 1.001 | 0.00769 | -0.067 | 130.263
7 | 1.042 | 0.00799 | -0.067 | 130.482
7.5 | 1.078 | 0.00943 | -0.068 | 114.306
8 | 1.109 | 0.0098 | -0.069 | 113.232
8.5 | 1.135 | 0.01027 | -0.069 | 110.5
9 | 1.156 | 0.01075 | -0.07 | 107.565
9.5 | 1.17 | 0.01136 | -0.07 | 103.033
10 | 1.18 | 0.0118 | -0.071 | 99.951
10.5 | 1.183 | 0.01244 | -0.071 | 95.047
11 | 1.18 | 0.01322 | -0.072 | 89.208
11.5 | 1.172 | 0.01383 | -0.072 | 84.743
12 | 1.153 | 0.01459 | -0.073 | 79.029
12.5 | 1.124 | 0.01578 | -0.073 | 71.222
13 | 1.092 | 0.01681 | -0.073 | 64.945
13.5 | 1.055 | 0.01819 | -0.073 | 58.003
14 | 0.994 | 0.02436 | -0.072 | 40.8
14.5 | 0.949 | 0.0277 | -0.071 | 34.246
15 | 0.802 | 0.0875 | -0.052 | 9.17
15.5 | 0.755 | 0.10377 | -0.045 | 7.278

## 122. Re 14M Mach 0.00 (2)
BIGFOIL.COM POLAR EXPORT
NACA65-312 a=0.8
NACA65-312 a=0.8 |  |  |  | Cl Max: | 1.8596 | at alpha= | 20 | deg
XFOIL ncrit=9 |  |  |  | L/D Max: | 132.253 | at alpha= | 9 | deg
Re: | 14000000 |  |  | Cd Min: | 0.04205 | at alpha= | 20 | deg
Mach: | 0 |  |  | Cl=0 at alpha= | -2.4042 | deg
|  |  |  | @ Cl=0.1, Cd= | 0.0046509
|  |  |  | @ Cl=0.4, Cd= | 0.003853
|  |  |  | @ Cl=0.6, Cd= | 0.0058163
alpha (deg) | Cl | Cd | Cm | Cl/Cd
-20 | -1.5655 | 0.03274 | -0.077 | -47.8161
-19.5 | -1.5786 | 0.02765 | -0.0762 | -57.0922
-19 | -1.5708 | 0.02468 | -0.0748 | -63.6467
-18.5 | -1.5695 | 0.02163 | -0.0721 | -72.5613
-18 | -1.5576 | 0.0196 | -0.0692 | -79.4694
-17 | -1.5325 | 0.01716 | -0.0588 | -89.3065
-16.5 | -1.4977 | 0.01615 | -0.0567 | -92.7368
-16 | -1.4585 | 0.01525 | -0.0552 | -95.6393
-15.5 | -1.4162 | 0.01442 | -0.0541 | -98.2108
-15 | -1.3729 | 0.01352 | -0.053 | -101.5459
-14.5 | -1.3284 | 0.01261 | -0.0521 | -105.345
-14 | -1.2807 | 0.01191 | -0.0516 | -107.5315
-13.5 | -1.2312 | 0.0113 | -0.0513 | -108.9558
-13 | -1.1806 | 0.01076 | -0.0511 | -109.7212
-12.5 | -1.129 | 0.01025 | -0.051 | -110.1463
-12 | -1.0767 | 0.00979 | -0.051 | -109.9796
-11.5 | -1.0237 | 0.00935 | -0.0511 | -109.4866
-11 | -0.9701 | 0.00896 | -0.0512 | -108.2701
-10.5 | -0.9169 | 0.00846 | -0.0513 | -108.3806
-10 | -0.8631 | 0.00801 | -0.0515 | -107.7528
-9.5 | -0.8085 | 0.00763 | -0.0517 | -105.9633
-9 | -0.7531 | 0.00734 | -0.0521 | -102.6022
-8.5 | -0.6972 | 0.0071 | -0.0525 | -98.1972
-7 | -0.5282 | 0.00637 | -0.054 | -82.9199
-6.5 | -0.4717 | 0.0061 | -0.0545 | -77.3279
-6 | -0.4148 | 0.00586 | -0.055 | -70.785
-5.5 | -0.3575 | 0.00569 | -0.0556 | -62.8295
-4.5 | -0.2425 | 0.00538 | -0.0569 | -45.0743
-4 | -0.1848 | 0.00521 | -0.0575 | -35.4702
-3.5 | -0.127 | 0.00511 | -0.0582 | -24.8532
-3 | -0.0691 | 0.00497 | -0.0589 | -13.9034
-2.5 | -0.0111 | 0.00488 | -0.0596 | -2.2746
-2 | 0.0468 | 0.00478 | -0.0602 | 9.7908
-1.5 | 0.1045 | 0.00464 | -0.0609 | 22.5216
-1 | 0.1621 | 0.00444 | -0.0616 | 36.509
0 | 0.2766 | 0.00387 | -0.0631 | 71.4729
0.5 | 0.3329 | 0.00344 | -0.0638 | 96.7733
1 | 0.3893 | 0.00366 | -0.0643 | 106.3661
1.5 | 0.4403 | 0.00458 | -0.0641 | 96.1354
2.5 | 0.5489 | 0.00546 | -0.0644 | 100.5311
3 | 0.6034 | 0.00584 | -0.0645 | 103.3219
3.5 | 0.6576 | 0.00622 | -0.0646 | 105.7235
4 | 0.713 | 0.00646 | -0.0648 | 110.3715
4.5 | 0.7682 | 0.0067 | -0.0651 | 114.6567
5 | 0.8231 | 0.00693 | -0.0653 | 118.7734
5.5 | 0.8779 | 0.00717 | -0.0654 | 122.4407
6 | 0.9319 | 0.00744 | -0.0655 | 125.2554
6.5 | 0.9856 | 0.00773 | -0.0655 | 127.5032
7 | 1.0389 | 0.00801 | -0.0655 | 129.7004
7.5 | 1.091 | 0.00836 | -0.0652 | 130.5024
8 | 1.1427 | 0.0087 | -0.0649 | 131.3448
8.5 | 1.1941 | 0.00903 | -0.0646 | 132.237
9 | 1.2445 | 0.00941 | -0.0641 | 132.2529
9.5 | 1.2929 | 0.00987 | -0.0633 | 130.9929
10 | 1.3406 | 0.01033 | -0.0624 | 129.7773
10.5 | 1.3878 | 0.01077 | -0.0614 | 128.8579
11 | 1.4331 | 0.01124 | -0.0601 | 127.5
11.5 | 1.4756 | 0.01177 | -0.0583 | 125.3696
12 | 1.5106 | 0.01222 | -0.0551 | 123.617
12.5 | 1.5388 | 0.01286 | -0.0506 | 119.6579
13 | 1.5696 | 0.01355 | -0.0469 | 115.8376
13.5 | 1.6003 | 0.01435 | -0.0435 | 111.5192
14 | 1.6307 | 0.01526 | -0.0403 | 106.8611
14.5 | 1.6593 | 0.01633 | -0.0371 | 101.6105
15 | 1.6844 | 0.01766 | -0.0337 | 95.3794
15.5 | 1.7077 | 0.01917 | -0.0303 | 89.0819
16.5 | 1.7532 | 0.02252 | -0.0243 | 77.8508
17 | 1.7756 | 0.02433 | -0.0218 | 72.9799
17.5 | 1.7935 | 0.02656 | -0.0191 | 67.5264
18 | 1.8128 | 0.02881 | -0.017 | 62.9226
18.5 | 1.8274 | 0.03157 | -0.0148 | 57.8841
19 | 1.8408 | 0.03462 | -0.0131 | 53.1716
19.5 | 1.8518 | 0.03807 | -0.0116 | 48.642
20 | 1.8596 | 0.04205 | -0.0105 | 44.2235

## 123. Re 14M Mach 0.10 (1)
BIGFOIL.COM POLAR EXPORT
NACA65-312 a=0.8
NACA65-312 a=0.8 |  |  |  | Cl Max: | 1.172 | at alpha= | 10 | deg
JavaFoil+Calcfoil stall+Eppler ext transition |  |  |  | L/D Max: | 140.026 | at alpha= | 7 | deg
Re: | 14000000 |  |  | Cd Min: | 0.00465 | at alpha= | 0 | deg
Mach: | 0.1 |  |  | Cl=0 at alpha= | -2.3644 | deg
|  |  |  | @ Cl=0.1, Cd= | 0.00511
|  |  |  | @ Cl=0.4, Cd= | 0.0050612
|  |  |  | @ Cl=0.6, Cd= | 0.0056569
alpha (deg) | Cl | Cd | Cm | Cl/Cd
-16 | -0.517 | 0.11717 | -0.017 | -4.416
-15.5 | -0.541 | 0.11044 | -0.018 | -4.896
-15 | -0.563 | 0.10424 | -0.018 | -5.401
-14.5 | -0.584 | 0.09838 | -0.019 | -5.936
-14 | -0.6 | 0.09258 | -0.019 | -6.477
-13.5 | -0.611 | 0.08736 | -0.02 | -6.998
-13 | -0.62 | 0.08158 | -0.021 | -7.602
-12.5 | -0.628 | 0.07425 | -0.023 | -8.462
-12 | -0.729 | 0.01766 | -0.038 | -41.269
-11.5 | -0.756 | 0.01126 | -0.041 | -67.113
-11 | -0.761 | 0.00988 | -0.042 | -77.041
-10.5 | -0.752 | 0.00939 | -0.043 | -80.144
-10 | -0.734 | 0.00898 | -0.044 | -81.735
-9.5 | -0.711 | 0.0085 | -0.045 | -83.635
-9 | -0.682 | 0.00815 | -0.045 | -83.663
-8.5 | -0.648 | 0.00791 | -0.046 | -81.864
-8 | -0.607 | 0.00759 | -0.047 | -80.008
-7.5 | -0.563 | 0.00735 | -0.047 | -76.615
-7 | -0.517 | 0.00712 | -0.048 | -72.551
-6.5 | -0.468 | 0.0069 | -0.049 | -67.782
-6 | -0.416 | 0.00668 | -0.05 | -62.277
-5.5 | -0.362 | 0.00646 | -0.05 | -56.156
-5 | -0.307 | 0.00632 | -0.051 | -48.664
-4.5 | -0.251 | 0.00619 | -0.052 | -40.518
-4 | -0.193 | 0.00603 | -0.052 | -32.064
-3.5 | -0.135 | 0.00593 | -0.053 | -22.752
-3 | -0.076 | 0.00584 | -0.054 | -12.963
-2.5 | -0.016 | 0.00577 | -0.055 | -2.823
-2 | 0.043 | 0.00568 | -0.055 | 7.66
-1.5 | 0.103 | 0.00508 | -0.056 | 20.357
-1 | 0.164 | 0.0049 | -0.057 | 33.389
-0.5 | 0.224 | 0.00479 | -0.057 | 46.693
0 | 0.284 | 0.00465 | -0.058 | 61.037
0.5 | 0.344 | 0.00471 | -0.059 | 72.865
1 | 0.403 | 0.00508 | -0.06 | 79.403
1.5 | 0.463 | 0.00529 | -0.06 | 87.587
2 | 0.522 | 0.00524 | -0.061 | 99.487
2.5 | 0.58 | 0.00555 | -0.062 | 104.531
3 | 0.638 | 0.00586 | -0.062 | 108.889
3.5 | 0.695 | 0.00679 | -0.063 | 102.466
4 | 0.752 | 0.00698 | -0.064 | 107.731
4.5 | 0.807 | 0.00722 | -0.064 | 111.715
5 | 0.86 | 0.00749 | -0.065 | 114.841
5.5 | 0.912 | 0.00726 | -0.066 | 125.688
6 | 0.961 | 0.00747 | -0.066 | 128.539
6.5 | 1.005 | 0.00775 | -0.067 | 129.657
7 | 1.045 | 0.00746 | -0.068 | 140.026
7.5 | 1.08 | 0.00949 | -0.068 | 113.842
8 | 1.111 | 0.00988 | -0.069 | 112.388
8.5 | 1.135 | 0.01036 | -0.069 | 109.538
9 | 1.154 | 0.01089 | -0.07 | 105.951
9.5 | 1.166 | 0.01137 | -0.071 | 102.533
10 | 1.172 | 0.01199 | -0.071 | 97.782
10.5 | 1.172 | 0.01262 | -0.072 | 92.924
11 | 1.165 | 0.01349 | -0.072 | 86.398
11.5 | 1.154 | 0.01407 | -0.072 | 82.029
12 | 1.13 | 0.01489 | -0.073 | 75.9
12.5 | 1.096 | 0.01621 | -0.073 | 67.605
13 | 1.058 | 0.01739 | -0.073 | 60.824
13.5 | 0.998 | 0.02231 | -0.072 | 44.737
14 | 0.844 | 0.07151 | -0.055 | 11.796
14.5 | 0.799 | 0.08026 | -0.053 | 9.957
15 | 0.746 | 0.09758 | -0.046 | 7.643

## 124. Re 14M Mach 0.10 (2)
BIGFOIL.COM POLAR EXPORT
NACA65-312 a=0.8
NACA65-312 a=0.8 |  |  |  | Cl Max: | 1.846 | at alpha= | 20 | deg
XFOIL ncrit=9 |  |  |  | L/D Max: | 132.011 | at alpha= | 8.5 | deg
Re: | 14000000 |  |  | Cd Min: | 0.04646 | at alpha= | 20 | deg
Mach: | 0.1 |  |  | Cl=0 at alpha= | -2.4048 | deg
|  |  |  | @ Cl=0.1, Cd= | 0.0046625
|  |  |  | @ Cl=0.4, Cd= | 0.003809
|  |  |  | @ Cl=0.6, Cd= | 0.0058141
alpha (deg) | Cl | Cd | Cm | Cl/Cd
-20 | -1.5205 | 0.03991 | -0.0797 | -38.0982
-19.5 | -1.5328 | 0.03398 | -0.0808 | -45.1089
-19 | -1.5322 | 0.02975 | -0.0805 | -51.5025
-18.5 | -1.5317 | 0.02595 | -0.0792 | -59.025
-18 | -1.53 | 0.02271 | -0.0767 | -67.3712
-17.5 | -1.5202 | 0.02049 | -0.0736 | -74.1923
-17 | -1.5209 | 0.01862 | -0.0672 | -81.681
-16.5 | -1.5027 | 0.01734 | -0.0622 | -86.6609
-16 | -1.4684 | 0.01613 | -0.0597 | -91.0353
-15.5 | -1.4278 | 0.01515 | -0.058 | -94.2442
-15 | -1.3838 | 0.01426 | -0.0566 | -97.0407
-14.5 | -1.3389 | 0.01332 | -0.0554 | -100.518
-14 | -1.2921 | 0.01244 | -0.0544 | -103.8666
-13.5 | -1.2433 | 0.01166 | -0.0537 | -106.6295
-13 | -1.1922 | 0.01105 | -0.0532 | -107.8914
-12.5 | -1.14 | 0.0105 | -0.0529 | -108.5714
-12 | -1.087 | 0.01 | -0.0527 | -108.7
-10.5 | -0.9247 | 0.00863 | -0.0526 | -107.1495
-10 | -0.8703 | 0.00814 | -0.0526 | -106.9165
-9.5 | -0.8153 | 0.00773 | -0.0527 | -105.4722
-9 | -0.7593 | 0.00741 | -0.053 | -102.4696
-8.5 | -0.7028 | 0.00715 | -0.0533 | -98.2937
-7 | -0.5321 | 0.00641 | -0.0545 | -83.0109
-6.5 | -0.475 | 0.00613 | -0.055 | -77.4878
-6 | -0.4177 | 0.00589 | -0.0555 | -70.9168
-5.5 | -0.36 | 0.0057 | -0.056 | -63.1579
-5 | -0.302 | 0.00555 | -0.0566 | -54.4144
-4.5 | -0.2441 | 0.0054 | -0.0572 | -45.2037
-4 | -0.186 | 0.00522 | -0.0579 | -35.6322
-3.5 | -0.1278 | 0.00512 | -0.0585 | -24.9609
-3 | -0.0695 | 0.00498 | -0.0592 | -13.9558
-2.5 | -0.0111 | 0.00488 | -0.0599 | -2.2746
-2 | 0.0472 | 0.00479 | -0.0606 | 9.8539
-1.5 | 0.1052 | 0.00465 | -0.0613 | 22.6237
-1 | 0.1631 | 0.00445 | -0.062 | 36.6517
0 | 0.2782 | 0.00387 | -0.0634 | 71.8863
0.5 | 0.3349 | 0.00343 | -0.0642 | 97.6385
1 | 0.3916 | 0.00366 | -0.0647 | 106.9945
1.5 | 0.4429 | 0.00457 | -0.0644 | 96.9147
2.5 | 0.5519 | 0.00548 | -0.0647 | 100.7117
3 | 0.6066 | 0.00586 | -0.0648 | 103.5154
3.5 | 0.6612 | 0.00624 | -0.0648 | 105.9615
4 | 0.717 | 0.00648 | -0.0651 | 110.6481
4.5 | 0.7726 | 0.00672 | -0.0653 | 114.9702
5 | 0.8278 | 0.00696 | -0.0654 | 118.9368
5.5 | 0.883 | 0.0072 | -0.0656 | 122.6389
6 | 0.9373 | 0.00748 | -0.0656 | 125.3075
6.5 | 0.9914 | 0.00776 | -0.0655 | 127.7577
7 | 1.045 | 0.00806 | -0.0654 | 129.6526
7.5 | 1.0974 | 0.00842 | -0.0651 | 130.3325
8 | 1.1496 | 0.00875 | -0.0647 | 131.3829
8.5 | 1.2013 | 0.0091 | -0.0643 | 132.011
9 | 1.2517 | 0.00951 | -0.0636 | 131.6193
9.5 | 1.3003 | 0.00999 | -0.0626 | 130.1602
10 | 1.3485 | 0.01045 | -0.0615 | 129.0431
10.5 | 1.3957 | 0.0109 | -0.0603 | 128.0459
11 | 1.4405 | 0.01143 | -0.0587 | 126.028
11.5 | 1.4817 | 0.01202 | -0.0565 | 123.2696
12 | 1.5113 | 0.01246 | -0.0519 | 121.2921
12.5 | 1.5414 | 0.01313 | -0.0476 | 117.3953
13 | 1.573 | 0.01389 | -0.044 | 113.2469
13.5 | 1.6037 | 0.0148 | -0.0405 | 108.3581
14 | 1.6331 | 0.01585 | -0.037 | 103.0347
14.5 | 1.6601 | 0.01711 | -0.0335 | 97.0251
15 | 1.6847 | 0.01859 | -0.0299 | 90.624
15.5 | 1.7073 | 0.02028 | -0.0264 | 84.1864
16 | 1.7315 | 0.02195 | -0.0234 | 78.8838
16.5 | 1.7548 | 0.02378 | -0.0206 | 73.7931
17 | 1.7761 | 0.02581 | -0.018 | 68.8144
17.5 | 1.7929 | 0.02834 | -0.0153 | 63.2639
18 | 1.8099 | 0.03096 | -0.0131 | 58.4593
18.5 | 1.8229 | 0.03413 | -0.011 | 53.4105
19 | 1.8333 | 0.03772 | -0.0093 | 48.6029
19.5 | 1.8407 | 0.04187 | -0.0081 | 43.9623
20 | 1.846 | 0.04646 | -0.0074 | 39.7331

## 125. Re 14M Mach 0.25 (1)
BIGFOIL.COM POLAR EXPORT
NACA65-312 a=0.8
NACA65-312 a=0.8 |  |  |  | Cl Max: | 1.129 | at alpha= | 9 | deg
JavaFoil+Calcfoil stall+Eppler ext transition |  |  |  | L/D Max: | 126.839 | at alpha= | 6 | deg
Re: | 14000000 |  |  | Cd Min: | 0.00467 | at alpha= | 0 | deg
Mach: | 0.25 |  |  | Cl=0 at alpha= | -2.3629 | deg
|  |  |  | @ Cl=0.1, Cd= | 0.005162
|  |  |  | @ Cl=0.4, Cd= | 0.0050353
|  |  |  | @ Cl=0.6, Cd= | 0.10091
alpha (deg) | Cl | Cd | Cm | Cl/Cd
-15 | -0.255 | 0.11282 | -0.018 | -2.26
-14.5 | -0.319 | 0.106 | -0.019 | -3.01
-14 | -0.371 | 0.09913 | -0.019 | -3.746
-13.5 | -0.416 | 0.09235 | -0.02 | -4.5
-13 | -0.455 | 0.08697 | -0.02 | -5.231
-12.5 | -0.489 | 0.08148 | -0.02 | -5.998
-12 | -0.517 | 0.07676 | -0.021 | -6.73
-11.5 | -0.538 | 0.07214 | -0.022 | -7.46
-11 | -0.557 | 0.06331 | -0.025 | -8.792
-10.5 | -0.57 | 0.05578 | -0.028 | -10.21
-10 | -0.69 | 0.00957 | -0.045 | -72.065
-9.5 | -0.685 | 0.00916 | -0.046 | -74.79
-9 | -0.668 | 0.00854 | -0.047 | -78.168
-8.5 | -0.642 | 0.00821 | -0.047 | -78.181
-8 | -0.607 | 0.00788 | -0.048 | -77.061
-7.5 | -0.567 | 0.00755 | -0.049 | -75.059
-7 | -0.523 | 0.0073 | -0.049 | -71.566
-6.5 | -0.475 | 0.00703 | -0.05 | -67.54
-6 | -0.424 | 0.00679 | -0.051 | -62.476
-5.5 | -0.37 | 0.00662 | -0.052 | -55.964
-5 | -0.315 | 0.0064 | -0.052 | -49.112
-4.5 | -0.257 | 0.00622 | -0.053 | -41.298
-4 | -0.198 | 0.00611 | -0.054 | -32.454
-3.5 | -0.138 | 0.00597 | -0.055 | -23.177
-3 | -0.078 | 0.00589 | -0.055 | -13.209
-2.5 | -0.017 | 0.00579 | -0.056 | -2.888
-2 | 0.045 | 0.00573 | -0.057 | 7.801
-1.5 | 0.106 | 0.0051 | -0.058 | 20.847
-1 | 0.168 | 0.00494 | -0.058 | 33.992
-0.5 | 0.23 | 0.00481 | -0.059 | 47.743
0 | 0.291 | 0.00467 | -0.06 | 62.343
0.5 | 0.353 | 0.00477 | -0.061 | 74.012
1 | 0.415 | 0.00512 | -0.061 | 80.94
1.5 | 0.476 | 0.00533 | -0.062 | 89.279
2 | 0.536 | 0.00531 | -0.063 | 100.836
2.5 | 0.596 | 0.00559 | -0.063 | 106.512
3 | 0.656 | 0.00599 | -0.064 | 109.452
3.5 | 0.714 | 0.00695 | -0.065 | 102.745
4 | 0.771 | 0.00717 | -0.065 | 107.519
4.5 | 0.827 | 0.00738 | -0.066 | 112.025
5 | 0.881 | 0.00717 | -0.067 | 122.925
5.5 | 0.933 | 0.00741 | -0.068 | 125.865
6 | 0.981 | 0.00773 | -0.068 | 126.839
6.5 | 1.023 | 0.00909 | -0.069 | 112.55
7 | 1.059 | 0.0095 | -0.069 | 111.469
7.5 | 1.089 | 0.00992 | -0.07 | 109.748
8 | 1.11 | 0.01043 | -0.071 | 106.506
8.5 | 1.124 | 0.01101 | -0.071 | 102.14
9 | 1.129 | 0.01166 | -0.072 | 96.8
9.5 | 1.124 | 0.01228 | -0.072 | 91.489
10 | 1.108 | 0.01306 | -0.073 | 84.808
10.5 | 1.082 | 0.01381 | -0.073 | 78.381
11 | 1.044 | 0.0151 | -0.074 | 69.136
11.5 | 0.993 | 0.01673 | -0.074 | 59.392
12 | 0.92 | 0.01947 | -0.073 | 47.23
12.5 | 0.717 | 0.07653 | -0.046 | 9.371
13 | 0.641 | 0.08745 | -0.04 | 7.326
13.5 | 0.566 | 0.09111 | -0.042 | 6.207
14 | 0.483 | 0.10091 | -0.039 | 4.785

## 126. Re 14M Mach 0.25 (2)
BIGFOIL.COM POLAR EXPORT
NACA65-312 a=0.8
NACA65-312 a=0.8 |  |  |  | Cl Max: | 1.7043 | at alpha= | 16 | deg
XFOIL ncrit=9 |  |  |  | L/D Max: | 130.418 | at alpha= | 8 | deg
Re: | 14000000 |  |  | Cd Min: | 0.20844 | at alpha= | -19.5 | deg
Mach: | 0.25 |  |  | Cl=0 at alpha= | -2.4055 | deg
|  |  |  | @ Cl=0.1, Cd= | 0.004698
|  |  |  | @ Cl=0.4, Cd= | 0.003585
|  |  |  | @ Cl=0.6, Cd= | 0.0057584
alpha (deg) | Cl | Cd | Cm | Cl/Cd
-19.5 | -0.6755 | 0.20844 | 0.0176 | -3.2407
-19 | -0.6614 | 0.20075 | 0.0127 | -3.2946
-18.5 | -0.6492 | 0.19232 | 0.0077 | -3.3756
-18 | -1.0295 | 0.09977 | -0.0502 | -10.3187
-17.5 | -1.1482 | 0.07212 | -0.0683 | -15.9207
-17 | -1.2019 | 0.05632 | -0.0797 | -21.3406
-16.5 | -1.2376 | 0.04436 | -0.0888 | -27.899
-16 | -1.2768 | 0.03379 | -0.0957 | -37.7863
-15.5 | -1.3175 | 0.02708 | -0.0937 | -48.6521
-15 | -1.3361 | 0.02287 | -0.0888 | -58.4215
-14.5 | -1.3561 | 0.01992 | -0.0797 | -68.0773
-14 | -1.3342 | 0.01736 | -0.0747 | -76.8548
-13.5 | -1.2956 | 0.01545 | -0.071 | -83.8576
-13 | -1.2486 | 0.01397 | -0.0682 | -89.3772
-12.5 | -1.1982 | 0.01264 | -0.0658 | -94.7943
-12 | -1.1434 | 0.01168 | -0.064 | -97.8938
-11.5 | -1.0863 | 0.01092 | -0.0626 | -99.478
-11 | -1.0284 | 0.01025 | -0.0614 | -100.3317
-10.5 | -0.9697 | 0.00967 | -0.0604 | -100.2792
-10 | -0.9113 | 0.00907 | -0.0595 | -100.4741
-9.5 | -0.8535 | 0.00839 | -0.0587 | -101.7282
-9 | -0.7943 | 0.0079 | -0.0582 | -100.5443
-8.5 | -0.7346 | 0.0075 | -0.0579 | -97.9467
-8 | -0.6745 | 0.00718 | -0.0577 | -93.9415
-6.5 | -0.494 | 0.00631 | -0.0579 | -78.2884
-6 | -0.434 | 0.00603 | -0.0581 | -71.9735
-5.5 | -0.3738 | 0.0058 | -0.0584 | -64.4483
-5 | -0.3133 | 0.00562 | -0.0589 | -55.7473
-4.5 | -0.2529 | 0.00547 | -0.0594 | -46.234
-4 | -0.1926 | 0.00529 | -0.0599 | -36.4083
-3.5 | -0.1322 | 0.00515 | -0.0605 | -25.6699
-3 | -0.0718 | 0.00503 | -0.0611 | -14.2744
-2.5 | -0.0114 | 0.0049 | -0.0618 | -2.3265
-2 | 0.0489 | 0.0048 | -0.0625 | 10.1875
-1.5 | 0.109 | 0.00468 | -0.0631 | 23.2906
-1 | 0.1687 | 0.00447 | -0.0638 | 37.7405
-0.5 | 0.2282 | 0.0042 | -0.0646 | 54.3333
0 | 0.2874 | 0.00385 | -0.0654 | 74.6494
0.5 | 0.346 | 0.00342 | -0.0662 | 101.1696
1 | 0.4049 | 0.0036 | -0.0667 | 112.4722
1.5 | 0.4572 | 0.00454 | -0.0663 | 100.7048
3 | 0.6248 | 0.00597 | -0.0663 | 104.6566
3.5 | 0.6813 | 0.00634 | -0.0662 | 107.4606
4.5 | 0.7964 | 0.00683 | -0.0664 | 116.6032
5 | 0.8535 | 0.00711 | -0.0663 | 120.0422
5.5 | 0.9106 | 0.00737 | -0.0662 | 123.555
6 | 0.9667 | 0.00769 | -0.0658 | 125.7087
6.5 | 1.023 | 0.00798 | -0.0655 | 128.1955
7 | 1.078 | 0.00835 | -0.0648 | 129.1018
7.5 | 1.1324 | 0.00874 | -0.0639 | 129.5652
8 | 1.1868 | 0.0091 | -0.063 | 130.4176
8.5 | 1.2395 | 0.00955 | -0.0617 | 129.7906
9 | 1.2898 | 0.0101 | -0.0599 | 127.703
9.5 | 1.3402 | 0.01059 | -0.0581 | 126.5534
10 | 1.3882 | 0.01116 | -0.0558 | 124.3907
10.5 | 1.4307 | 0.01185 | -0.0525 | 120.7342
11 | 1.4609 | 0.01254 | -0.0468 | 116.4992
12 | 1.5254 | 0.01403 | -0.037 | 108.7242
12.5 | 1.5567 | 0.01524 | -0.0324 | 102.1457
13 | 1.588 | 0.01657 | -0.028 | 95.8358
13.5 | 1.6142 | 0.0183 | -0.0233 | 88.2077
14 | 1.6407 | 0.02013 | -0.019 | 81.5052
14.5 | 1.6631 | 0.02237 | -0.0146 | 74.3451
15 | 1.6839 | 0.02486 | -0.0106 | 67.7353
15.5 | 1.697 | 0.02808 | -0.0065 | 60.4345
16 | 1.7043 | 0.032 | -0.0028 | 53.2594
16.5 | 1.7005 | 0.03721 | 0.0004 | 45.7001
17 | 1.6925 | 0.04333 | 0.0024 | 39.0607
17.5 | 1.6731 | 0.05122 | 0.003 | 32.665
18 | 1.6513 | 0.06023 | 0.0019 | 27.4166
18.5 | 1.611 | 0.07259 | -0.0022 | 22.1931
19 | 1.5772 | 0.08556 | -0.0081 | 18.4338
19.5 | 1.5363 | 0.10095 | -0.017 | 15.2184
20 | 1.4979 | 0.11719 | -0.0273 | 12.7818

## 127. Re 14M Mach 0.50 (1)
BIGFOIL.COM POLAR EXPORT
NACA65-312 a=0.8
NACA65-312 a=0.8 |  |  |  | Cl Max: | 1.197 | at alpha= | 20 | deg
JavaFoil+Calcfoil stall+Eppler ext transition |  |  |  | L/D Max: | 119.734 | at alpha= | 3 | deg
Re: | 14000000 |  |  | Cd Min: | 0.00462 | at alpha= | 0.5 | deg
Mach: | 0.5 |  |  | Cl=0 at alpha= | -2.3623 | deg
|  |  |  | @ Cl=0.1, Cd= | 0.0058448
|  |  |  | @ Cl=0.4, Cd= | 0.0046522
|  |  |  | @ Cl=0.6, Cd= | 0.0056316
alpha (deg) | Cl | Cd | Cm | Cl/Cd
-20 | -0.96 | 0.16189 | -0.021 | -5.928
-19.5 | -0.937 | 0.14591 | -0.022 | -6.424
-19 | -0.911 | 0.13815 | -0.023 | -6.596
-18.5 | -0.883 | 0.13324 | -0.023 | -6.63
-18 | -0.854 | 0.12865 | -0.022 | -6.64
-17.5 | -0.828 | 0.12186 | -0.023 | -6.793
-17 | -0.799 | 0.12703 | -0.023 | -6.29
-16.5 | -0.774 | 0.11541 | -0.024 | -6.709
-16 | -0.747 | 0.10847 | -0.024 | -6.887
-15.5 | -0.721 | 0.10141 | -0.025 | -7.11
-15 | -0.708 | 0.08173 | -0.029 | -8.665
-14.5 | -0.732 | 0.04055 | -0.037 | -18.063
-14 | -0.636 | 0.09569 | -0.024 | -6.652
-13.5 | -0.61 | 0.08813 | -0.025 | -6.924
-13 | -0.589 | 0.07574 | -0.029 | -7.782
-12.5 | -0.613 | 0.03427 | -0.04 | -17.901
-12 | -0.614 | 0.01868 | -0.044 | -32.894
-11.5 | -0.598 | 0.0136 | -0.046 | -43.936
-11 | -0.471 | 0.0732 | -0.024 | -6.44
-10.5 | -0.446 | 0.06496 | -0.026 | -6.863
-10 | -0.42 | 0.05956 | -0.028 | -7.052
-9.5 | -0.469 | 0.01192 | -0.05 | -39.295
-9 | -0.447 | 0.00984 | -0.052 | -45.423
-8.5 | -0.416 | 0.00936 | -0.053 | -44.479
-8 | -0.308 | 0.05221 | -0.025 | -5.897
-7.5 | -0.281 | 0.04785 | -0.027 | -5.87
-7 | -0.315 | 0.00829 | -0.055 | -37.945
-6.5 | -0.44 | 0.00797 | -0.056 | -55.245
-6 | -0.431 | 0.00761 | -0.057 | -56.571
-5.5 | -0.392 | 0.00724 | -0.058 | -54.142
-5 | -0.34 | 0.00696 | -0.059 | -48.926
-4.5 | -0.282 | 0.00667 | -0.059 | -42.217
-4 | -0.219 | 0.00644 | -0.06 | -33.996
-3.5 | -0.154 | 0.00626 | -0.061 | -24.534
-3 | -0.087 | 0.00611 | -0.062 | -14.18
-2.5 | -0.019 | 0.006 | -0.063 | -3.11
-2 | 0.05 | 0.00591 | -0.064 | 8.437
-1.5 | 0.119 | 0.00582 | -0.064 | 20.382
-1 | 0.188 | 0.00509 | -0.065 | 36.92
-0.5 | 0.257 | 0.00493 | -0.066 | 52.146
0 | 0.326 | 0.00474 | -0.067 | 68.81
0.5 | 0.394 | 0.00462 | -0.068 | 85.378
1 | 0.463 | 0.00499 | -0.068 | 92.859
1.5 | 0.532 | 0.00524 | -0.069 | 101.428
2 | 0.598 | 0.00562 | -0.07 | 106.45
2.5 | 0.665 | 0.00601 | -0.071 | 110.625
3 | 0.731 | 0.0061 | -0.072 | 119.734
3.5 | 0.794 | 0.00711 | -0.072 | 111.619
4 | 0.854 | 0.00834 | -0.073 | 102.367
4.5 | 0.911 | 0.00877 | -0.074 | 103.801
5 | 0.962 | 0.00924 | -0.074 | 104.16
5.5 | 1.005 | 0.00973 | -0.075 | 103.327
6 | 1.034 | 0.01034 | -0.076 | 100.004
6.5 | 1.025 | 0.01107 | -0.076 | 92.58
7 | 0.918 | 0.01224 | -0.077 | 75.007
7.5 | 0.653 | 0.01317 | -0.078 | 49.596
8 | 0.686 | 0.01352 | -0.078 | 50.731
8.5 | 0.591 | 0.05331 | -0.044 | 11.082
9 | 0.745 | 0.01561 | -0.079 | 47.744
9.5 | 0.779 | 0.01537 | -0.08 | 50.716
10 | 0.809 | 0.01682 | -0.08 | 48.073
10.5 | 0.785 | 0.03059 | -0.074 | 25.653
11 | 0.721 | 0.07726 | -0.043 | 9.331
11.5 | 0.9 | 0.01907 | -0.082 | 47.195
12 | 0.926 | 0.02135 | -0.082 | 43.358
12.5 | 0.924 | 0.03055 | -0.079 | 30.242
13 | 0.836 | 0.08502 | -0.053 | 9.835
13.5 | 1.014 | 0.02387 | -0.084 | 42.501
14 | 1.027 | 0.02974 | -0.083 | 34.518
14.5 | 0.926 | 0.08978 | -0.06 | 10.313
15 | 0.948 | 0.0987 | -0.059 | 9.604
15.5 | 0.962 | 0.11057 | -0.053 | 8.7
16 | 0.99 | 0.11472 | -0.055 | 8.629
16.5 | 1.021 | 0.11723 | -0.058 | 8.711
17 | 1.051 | 0.12113 | -0.06 | 8.68
17.5 | 1.065 | 0.14262 | -0.055 | 7.469
18 | 1.093 | 0.14696 | -0.057 | 7.436
18.5 | 1.121 | 0.14932 | -0.058 | 7.506
19 | 1.15 | 0.15326 | -0.06 | 7.504
19.5 | 1.177 | 0.1595 | -0.061 | 7.379
20 | 1.197 | 0.1749 | -0.06 | 6.846

## 128. Re 14M Mach 0.50 (2)
BIGFOIL.COM POLAR EXPORT
NACA65-312 a=0.8
NACA65-312 a=0.8 |  |  |  | Cl Max: | 1.2334 | at alpha= | 8 | deg
XFOIL ncrit=9 |  |  |  | L/D Max: | 132.98 | at alpha= | 1 | deg
Re: | 14000000 |  |  | Cd Min: | 0.11643 | at alpha= | 13 | deg
Mach: | 0.5 |  |  | Cl=0 at alpha= | -99 | deg
|  |  |  | @ Cl=0.1, Cd= | 0.0038
|  |  |  | @ Cl=0.4, Cd= | 0.0033962
|  |  |  | @ Cl=0.6, Cd= | 0.005477
alpha (deg) | Cl | Cd | Cm | Cl/Cd
0 | 0.3287 | 0.0038 | -0.074 | 86.5
0.5 | 0.3958 | 0.00339 | -0.0749 | 116.7552
1 | 0.4641 | 0.00349 | -0.0756 | 132.9799
1.5 | 0.5221 | 0.00444 | -0.0747 | 117.5901
2 | 0.5805 | 0.00527 | -0.0738 | 110.1518
2.5 | 0.6408 | 0.00591 | -0.0729 | 108.4264
3 | 0.702 | 0.00646 | -0.0719 | 108.6687
3.5 | 0.7661 | 0.00683 | -0.0711 | 112.1669
4 | 0.8313 | 0.00713 | -0.0703 | 116.5919
4.5 | 0.8958 | 0.00748 | -0.0691 | 119.7594
5 | 0.9603 | 0.00782 | -0.0675 | 122.8005
5.5 | 1.0233 | 0.00824 | -0.0653 | 124.1869
6 | 1.0855 | 0.00868 | -0.0625 | 125.0576
6.5 | 1.1439 | 0.00923 | -0.0587 | 123.9328
7 | 1.1892 | 0.0099 | -0.0521 | 120.1212
7.5 | 1.2228 | 0.011 | -0.0436 | 111.1636
8 | 1.2334 | 0.01336 | -0.0327 | 92.3204
8.5 | 1.2262 | 0.01777 | -0.0214 | 69.0039
9 | 1.2122 | 0.02465 | -0.0122 | 49.1765
9.5 | 1.1827 | 0.03194 | -0.0044 | 37.0288
10 | 1.1484 | 0.0398 | 0.0004 | 28.8543
10.5 | 1.1117 | 0.04882 | 0.0019 | 22.7714
11 | 1.0761 | 0.05926 | -0.0001 | 18.159
11.5 | 1.0427 | 0.07133 | -0.0056 | 14.618
12 | 1.0116 | 0.08459 | -0.0134 | 11.9589
12.5 | 0.9898 | 0.10019 | -0.0246 | 9.8792
13 | 0.9779 | 0.11643 | -0.0352 | 8.399

## 129. Re 16M Mach 0.00 (1)
BIGFOIL.COM POLAR EXPORT
NACA65-312 a=0.8
NACA65-312 a=0.8 |  |  |  | Cl Max: | 1.183 | at alpha= | 10.5 | deg
JavaFoil+Calcfoil stall+Eppler ext transition |  |  |  | L/D Max: | 143.551 | at alpha= | 7.5 | deg
Re: | 16000000 |  |  | Cd Min: | 0.00489 | at alpha= | -0.5 | deg
Mach: | 0 |  |  | Cl=0 at alpha= | -2.3644 | deg
|  |  |  | @ Cl=0.1, Cd= | 0.0051375
|  |  |  | @ Cl=0.4, Cd= | 0.005149
|  |  |  | @ Cl=0.6, Cd= | 0.0057171
alpha (deg) | Cl | Cd | Cm | Cl/Cd
-16.5 | -0.536 | 0.119 | -0.018 | -4.506
-16 | -0.556 | 0.11481 | -0.018 | -4.847
-15.5 | -0.576 | 0.10842 | -0.018 | -5.316
-15 | -0.595 | 0.10299 | -0.019 | -5.78
-14.5 | -0.612 | 0.09766 | -0.019 | -6.271
-14 | -0.625 | 0.09106 | -0.02 | -6.867
-13.5 | -0.634 | 0.0844 | -0.021 | -7.518
-13 | -0.643 | 0.07666 | -0.023 | -8.384
-12.5 | -0.672 | 0.05285 | -0.03 | -12.706
-12 | -0.758 | 0.01387 | -0.039 | -54.63
-11.5 | -0.774 | 0.01046 | -0.041 | -73.98
-11 | -0.774 | 0.00963 | -0.042 | -80.388
-10.5 | -0.759 | 0.00905 | -0.043 | -83.885
-10 | -0.738 | 0.00859 | -0.044 | -85.981
-9.5 | -0.713 | 0.0082 | -0.044 | -86.98
-9 | -0.683 | 0.00791 | -0.045 | -86.31
-8.5 | -0.648 | 0.0077 | -0.046 | -84.17
-8 | -0.607 | 0.00744 | -0.046 | -81.497
-7.5 | -0.562 | 0.00723 | -0.047 | -77.836
-7 | -0.515 | 0.00699 | -0.048 | -73.772
-6.5 | -0.466 | 0.00675 | -0.049 | -69.017
-6 | -0.414 | 0.00654 | -0.049 | -63.386
-5.5 | -0.361 | 0.00636 | -0.05 | -56.734
-5 | -0.306 | 0.00623 | -0.051 | -49.115
-4.5 | -0.25 | 0.00603 | -0.051 | -41.385
-4 | -0.192 | 0.00595 | -0.052 | -32.325
-3.5 | -0.134 | 0.00585 | -0.053 | -22.921
-3 | -0.075 | 0.00577 | -0.054 | -13.064
-2.5 | -0.016 | 0.00571 | -0.054 | -2.837
-2 | 0.043 | 0.00566 | -0.055 | 7.647
-1.5 | 0.103 | 0.00511 | -0.056 | 20.122
-1 | 0.163 | 0.00501 | -0.056 | 32.498
-0.5 | 0.222 | 0.00489 | -0.057 | 45.454
0 | 0.282 | 0.005 | -0.058 | 56.424
0.5 | 0.342 | 0.00509 | -0.059 | 67.201
1 | 0.401 | 0.00515 | -0.059 | 77.922
1.5 | 0.461 | 0.00545 | -0.06 | 84.543
2 | 0.519 | 0.00534 | -0.061 | 97.263
2.5 | 0.577 | 0.00561 | -0.061 | 102.985
3 | 0.635 | 0.00588 | -0.062 | 107.951
3.5 | 0.692 | 0.00665 | -0.063 | 104.097
4 | 0.748 | 0.00684 | -0.063 | 109.426
4.5 | 0.803 | 0.00705 | -0.064 | 113.964
5 | 0.856 | 0.0073 | -0.065 | 117.306
5.5 | 0.908 | 0.00758 | -0.065 | 119.752
6 | 0.957 | 0.0073 | -0.066 | 131.164
6.5 | 1.002 | 0.00755 | -0.067 | 132.664
7 | 1.042 | 0.00783 | -0.067 | 133.051
7.5 | 1.079 | 0.00751 | -0.068 | 143.551
8 | 1.11 | 0.00959 | -0.069 | 115.801
8.5 | 1.136 | 0.0101 | -0.069 | 112.484
9 | 1.157 | 0.01053 | -0.07 | 109.847
9.5 | 1.171 | 0.01112 | -0.07 | 105.29
10 | 1.18 | 0.01157 | -0.071 | 102.045
10.5 | 1.183 | 0.01215 | -0.071 | 97.392
11 | 1.18 | 0.01296 | -0.072 | 91.111
11.5 | 1.173 | 0.01349 | -0.072 | 86.917
12 | 1.153 | 0.01447 | -0.073 | 79.678
12.5 | 1.126 | 0.01537 | -0.073 | 73.238
13 | 1.093 | 0.01634 | -0.073 | 66.915
13.5 | 1.051 | 0.01866 | -0.073 | 56.345
14 | 1.004 | 0.02185 | -0.073 | 45.945
14.5 | 0.96 | 0.02441 | -0.073 | 39.309
15 | 0.817 | 0.07603 | -0.057 | 10.75
15.5 | 0.757 | 0.10162 | -0.046 | 7.451

## 130. Re 16M Mach 0.00 (2)
BIGFOIL.COM POLAR EXPORT
NACA65-312 a=0.8
NACA65-312 a=0.8 |  |  |  | Cl Max: | 1.8778 | at alpha= | 20 | deg
XFOIL ncrit=9 |  |  |  | L/D Max: | 135.572 | at alpha= | 8.5 | deg
Re: | 16000000 |  |  | Cd Min: | 0.04019 | at alpha= | 20 | deg
Mach: | 0 |  |  | Cl=0 at alpha= | -2.4015 | deg
|  |  |  | @ Cl=0.1, Cd= | 0.0046184
|  |  |  | @ Cl=0.4, Cd= | 0.0040308
|  |  |  | @ Cl=0.6, Cd= | 0.0057558
alpha (deg) | Cl | Cd | Cm | Cl/Cd
-6.5 | -0.4723 | 0.00599 | -0.0544 | -78.8481
-6 | -0.4154 | 0.00575 | -0.0549 | -72.2435
-5.5 | -0.3581 | 0.00558 | -0.0555 | -64.1756
-5 | -0.3005 | 0.00543 | -0.0562 | -55.3407
-4.5 | -0.2429 | 0.00529 | -0.0568 | -45.9168
-4 | -0.1852 | 0.00513 | -0.0575 | -36.1014
-3 | -0.0694 | 0.00489 | -0.0588 | -14.1922
-2.5 | -0.0114 | 0.0048 | -0.0595 | -2.375
-2 | 0.0465 | 0.00472 | -0.0602 | 9.8517
-1.5 | 0.1044 | 0.00461 | -0.0609 | 22.6464
-1 | 0.162 | 0.00444 | -0.0616 | 36.4865
-0.5 | 0.2194 | 0.00422 | -0.0623 | 51.9905
0 | 0.2767 | 0.00397 | -0.0631 | 69.6977
0.5 | 0.3329 | 0.00349 | -0.0638 | 95.3868
1 | 0.388 | 0.00383 | -0.0642 | 101.3055
1.5 | 0.4394 | 0.00469 | -0.064 | 93.6887
2 | 0.4944 | 0.00507 | -0.0642 | 97.5148
2.5 | 0.5491 | 0.00544 | -0.0644 | 100.9375
3 | 0.6039 | 0.00578 | -0.0646 | 104.481
3.5 | 0.6587 | 0.00611 | -0.0648 | 107.8069
4 | 0.7142 | 0.00634 | -0.065 | 112.6498
4.5 | 0.7696 | 0.00656 | -0.0653 | 117.3171
5 | 0.8246 | 0.00681 | -0.0655 | 121.0866
5.5 | 0.8796 | 0.00702 | -0.0657 | 125.2991
6 | 0.9336 | 0.0073 | -0.0658 | 127.8904
6.5 | 0.9876 | 0.00757 | -0.0659 | 130.4624
7 | 1.041 | 0.00785 | -0.0658 | 132.6115
7.5 | 1.0932 | 0.00819 | -0.0656 | 133.4799
8 | 1.1455 | 0.00851 | -0.0654 | 134.6063
8.5 | 1.1971 | 0.00883 | -0.0651 | 135.5719
9 | 1.2474 | 0.00922 | -0.0646 | 135.2928
9.5 | 1.2962 | 0.00967 | -0.0639 | 134.0434
10 | 1.3448 | 0.01009 | -0.0631 | 133.2805
10.5 | 1.3924 | 0.01052 | -0.0622 | 132.3574
11 | 1.438 | 0.01101 | -0.0609 | 130.6085
12 | 1.5206 | 0.01213 | -0.057 | 125.3586
12.5 | 1.55 | 0.01252 | -0.0526 | 123.8019
13 | 1.5795 | 0.01317 | -0.0485 | 119.9317
13.5 | 1.6098 | 0.01395 | -0.045 | 115.3978
14 | 1.6396 | 0.01485 | -0.0416 | 110.4108
14.5 | 1.667 | 0.01594 | -0.0381 | 104.5797
15 | 1.6926 | 0.01721 | -0.0347 | 98.3498
15.5 | 1.7165 | 0.01866 | -0.0313 | 91.9882
16.5 | 1.7653 | 0.0217 | -0.0255 | 81.3502
17 | 1.7886 | 0.02341 | -0.0229 | 76.4032
17.5 | 1.8074 | 0.02552 | -0.0202 | 70.8229
18 | 1.8268 | 0.0277 | -0.0179 | 65.9495
18.5 | 1.8424 | 0.03029 | -0.0157 | 60.8254
19 | 1.8564 | 0.03321 | -0.0138 | 55.8988
19.5 | 1.8678 | 0.03652 | -0.0122 | 51.1446
20 | 1.8778 | 0.04019 | -0.011 | 46.7231

## 131. Re 16M Mach 0.10 (1)
BIGFOIL.COM POLAR EXPORT
NACA65-312 a=0.8
NACA65-312 a=0.8 |  |  |  | Cl Max: | 1.173 | at alpha= | 10 | deg
JavaFoil+Calcfoil stall+Eppler ext transition |  |  |  | L/D Max: | 133.145 | at alpha= | 7 | deg
Re: | 16000000 |  |  | Cd Min: | 0.00488 | at alpha= | -0.5 | deg
Mach: | 0.1 |  |  | Cl=0 at alpha= | -2.3644 | deg
|  |  |  | @ Cl=0.1, Cd= | 0.005137
|  |  |  | @ Cl=0.4, Cd= | 0.0052029
|  |  |  | @ Cl=0.6, Cd= | 0.0057069
alpha (deg) | Cl | Cd | Cm | Cl/Cd
-16 | -0.518 | 0.11658 | -0.018 | -4.439
-15.5 | -0.541 | 0.11085 | -0.018 | -4.878
-15 | -0.563 | 0.10465 | -0.018 | -5.38
-14.5 | -0.584 | 0.09839 | -0.019 | -5.934
-14 | -0.6 | 0.09273 | -0.02 | -6.469
-13.5 | -0.612 | 0.08619 | -0.021 | -7.098
-13 | -0.621 | 0.08046 | -0.022 | -7.72
-12.5 | -0.63 | 0.07256 | -0.024 | -8.684
-12 | -0.74 | 0.01463 | -0.039 | -50.563
-11.5 | -0.749 | 0.01197 | -0.04 | -62.598
-11 | -0.763 | 0.00902 | -0.042 | -84.562
-10.5 | -0.752 | 0.00921 | -0.043 | -81.63
-10 | -0.734 | 0.00874 | -0.044 | -83.948
-9.5 | -0.711 | 0.00835 | -0.045 | -85.105
-9 | -0.682 | 0.008 | -0.045 | -85.245
-8.5 | -0.648 | 0.00778 | -0.046 | -83.306
-8 | -0.607 | 0.00747 | -0.047 | -81.339
-7.5 | -0.563 | 0.00723 | -0.047 | -77.901
-7 | -0.517 | 0.00701 | -0.048 | -73.754
-6.5 | -0.468 | 0.00679 | -0.049 | -68.835
-6 | -0.416 | 0.00658 | -0.05 | -63.236
-5.5 | -0.362 | 0.00635 | -0.05 | -57.084
-5 | -0.307 | 0.00624 | -0.051 | -49.26
-4.5 | -0.251 | 0.00608 | -0.052 | -41.266
-4 | -0.193 | 0.00594 | -0.052 | -32.555
-3.5 | -0.135 | 0.00586 | -0.053 | -22.987
-3 | -0.076 | 0.00578 | -0.054 | -13.101
-2.5 | -0.016 | 0.0057 | -0.055 | -2.858
-2 | 0.043 | 0.00565 | -0.055 | 7.702
-1.5 | 0.103 | 0.00511 | -0.056 | 20.214
-1 | 0.164 | 0.00499 | -0.057 | 32.765
-0.5 | 0.224 | 0.00488 | -0.057 | 45.828
0 | 0.284 | 0.00498 | -0.058 | 56.955
0.5 | 0.344 | 0.00507 | -0.059 | 67.798
1 | 0.403 | 0.00521 | -0.06 | 77.514
1.5 | 0.463 | 0.00543 | -0.06 | 85.406
2 | 0.522 | 0.00532 | -0.061 | 98.013
2.5 | 0.58 | 0.0056 | -0.062 | 103.683
3 | 0.638 | 0.00591 | -0.062 | 108.084
3.5 | 0.695 | 0.00668 | -0.063 | 104.067
4 | 0.752 | 0.00688 | -0.064 | 109.317
4.5 | 0.807 | 0.00709 | -0.064 | 113.804
5 | 0.86 | 0.0073 | -0.065 | 117.908
5.5 | 0.912 | 0.0076 | -0.066 | 120.054
6 | 0.961 | 0.00736 | -0.066 | 130.506
6.5 | 1.005 | 0.00755 | -0.067 | 133.133
7 | 1.045 | 0.00785 | -0.068 | 133.145
7.5 | 1.081 | 0.00928 | -0.068 | 116.462
8 | 1.111 | 0.0097 | -0.069 | 114.495
8.5 | 1.136 | 0.01019 | -0.069 | 111.495
9 | 1.154 | 0.01064 | -0.07 | 108.489
9.5 | 1.167 | 0.01116 | -0.071 | 104.602
10 | 1.173 | 0.01171 | -0.071 | 100.202
10.5 | 1.173 | 0.01231 | -0.072 | 95.295
11 | 1.167 | 0.01316 | -0.072 | 88.639
11.5 | 1.155 | 0.01372 | -0.073 | 84.167
12 | 1.13 | 0.01479 | -0.073 | 76.39
12.5 | 1.097 | 0.01576 | -0.073 | 69.596
13 | 1.059 | 0.01687 | -0.074 | 62.797
13.5 | 1.006 | 0.02038 | -0.073 | 49.389
14 | 0.923 | 0.03293 | -0.069 | 28.045
14.5 | 0.8 | 0.07909 | -0.054 | 10.12
15 | 0.748 | 0.09478 | -0.048 | 7.898

## 132. Re 16M Mach 0.10 (2)
BIGFOIL.COM POLAR EXPORT
NACA65-312 a=0.8
NACA65-312 a=0.8 |  |  |  | Cl Max: | 1.8636 | at alpha= | 20 | deg
XFOIL ncrit=9 |  |  |  | L/D Max: | 135.326 | at alpha= | 8.5 | deg
Re: | 16000000 |  |  | Cd Min: | 0.04458 | at alpha= | 20 | deg
Mach: | 0.1 |  |  | Cl=0 at alpha= | -2.4022 | deg
|  |  |  | @ Cl=0.1, Cd= | 0.0046195
|  |  |  | @ Cl=0.4, Cd= | 0.0042194
|  |  |  | @ Cl=0.6, Cd= | 0.0057537
alpha (deg) | Cl | Cd | Cm | Cl/Cd
-20 | -1.5482 | 0.03714 | -0.0805 | -41.6855
-19.5 | -1.5531 | 0.03214 | -0.081 | -48.323
-19 | -1.554 | 0.02798 | -0.0803 | -55.5397
-18 | -1.5381 | 0.02194 | -0.0769 | -70.1048
-17.5 | -1.5315 | 0.02003 | -0.0725 | -76.4603
-17 | -1.5319 | 0.01834 | -0.0656 | -83.5278
-16.5 | -1.5093 | 0.01698 | -0.0614 | -88.8869
-16 | -1.4757 | 0.01564 | -0.0589 | -94.3542
-15.5 | -1.4344 | 0.01466 | -0.0572 | -97.8445
-15 | -1.3895 | 0.0138 | -0.056 | -100.6884
-14.5 | -1.3429 | 0.01299 | -0.0549 | -103.3795
-14 | -1.2952 | 0.01216 | -0.054 | -106.5132
-13.5 | -1.2467 | 0.01134 | -0.0533 | -109.9383
-13 | -1.1955 | 0.01071 | -0.0528 | -111.6246
-12.5 | -1.143 | 0.01017 | -0.0525 | -112.3894
-12 | -1.0898 | 0.00969 | -0.0524 | -112.4665
-11.5 | -1.0359 | 0.00923 | -0.0523 | -112.2319
-11 | -0.9813 | 0.00883 | -0.0523 | -111.1325
-10 | -0.8717 | 0.00799 | -0.0524 | -109.0989
-9.5 | -0.8166 | 0.00757 | -0.0525 | -107.8732
-9 | -0.7607 | 0.00723 | -0.0528 | -105.2144
-8.5 | -0.7041 | 0.00697 | -0.0531 | -101.0187
-8 | -0.6472 | 0.00673 | -0.0535 | -96.1664
-7.5 | -0.5902 | 0.00649 | -0.054 | -90.9399
-6.5 | -0.4757 | 0.00602 | -0.0549 | -79.0199
-6 | -0.4183 | 0.00577 | -0.0554 | -72.4957
-5.5 | -0.3606 | 0.00559 | -0.056 | -64.5081
-4.5 | -0.2444 | 0.0053 | -0.0572 | -46.1132
-4 | -0.1864 | 0.00514 | -0.0578 | -36.2646
-3 | -0.0698 | 0.0049 | -0.0592 | -14.2449
-2.5 | -0.0114 | 0.00481 | -0.0599 | -2.3701
-2 | 0.0469 | 0.00472 | -0.0606 | 9.9364
-1.5 | 0.105 | 0.00461 | -0.0613 | 22.7766
-1 | 0.163 | 0.00444 | -0.0619 | 36.7117
-0.5 | 0.2208 | 0.00423 | -0.0627 | 52.1986
0 | 0.2784 | 0.00396 | -0.0634 | 70.303
0.5 | 0.3349 | 0.00349 | -0.0642 | 95.9599
1.5 | 0.442 | 0.00469 | -0.0643 | 94.2431
2 | 0.4972 | 0.00507 | -0.0646 | 98.0671
2.5 | 0.5521 | 0.00545 | -0.0647 | 101.3028
3 | 0.6073 | 0.0058 | -0.0649 | 104.7069
3.5 | 0.6624 | 0.00613 | -0.065 | 108.0587
4 | 0.7182 | 0.00636 | -0.0653 | 112.9245
4.5 | 0.774 | 0.00658 | -0.0655 | 117.6292
5 | 0.8293 | 0.00683 | -0.0657 | 121.4202
5.5 | 0.8847 | 0.00705 | -0.0659 | 125.4894
6 | 0.9391 | 0.00734 | -0.0659 | 127.9428
6.5 | 0.9935 | 0.0076 | -0.0659 | 130.7237
7 | 1.0471 | 0.0079 | -0.0658 | 132.5443
7.5 | 1.0997 | 0.00825 | -0.0655 | 133.297
8 | 1.1525 | 0.00856 | -0.0652 | 134.6379
8.5 | 1.2044 | 0.0089 | -0.0648 | 135.3258
9 | 1.2547 | 0.00932 | -0.0641 | 134.6245
9.5 | 1.3039 | 0.00978 | -0.0632 | 133.3231
10 | 1.3529 | 0.0102 | -0.0623 | 132.6373
10.5 | 1.4005 | 0.01065 | -0.0611 | 131.5023
11 | 1.4453 | 0.01121 | -0.0595 | 128.9295
12 | 1.5252 | 0.01228 | -0.0545 | 124.202
12.5 | 1.5517 | 0.01276 | -0.0494 | 121.6066
13 | 1.5826 | 0.0135 | -0.0455 | 117.2296
13.5 | 1.6123 | 0.01441 | -0.0418 | 111.8876
14 | 1.641 | 0.01547 | -0.0381 | 106.0763
14.5 | 1.6679 | 0.0167 | -0.0345 | 99.8743
15 | 1.6933 | 0.0181 | -0.0309 | 93.5525
16 | 1.7442 | 0.02113 | -0.0247 | 82.5461
16.5 | 1.7674 | 0.0229 | -0.0217 | 77.179
17 | 1.7895 | 0.02484 | -0.019 | 72.0411
17.5 | 1.8071 | 0.02722 | -0.0162 | 66.3887
18 | 1.8243 | 0.02977 | -0.0139 | 61.2798
18.5 | 1.837 | 0.03287 | -0.0116 | 55.8868
19 | 1.8484 | 0.03629 | -0.0098 | 50.9341
19.5 | 1.857 | 0.04022 | -0.0084 | 46.1711
20 | 1.8636 | 0.04458 | -0.0075 | 41.8035

## 133. Re 16M Mach 0.25 (1)
BIGFOIL.COM POLAR EXPORT
NACA65-312 a=0.8
NACA65-312 a=0.8 |  |  |  | Cl Max: | 1.129 | at alpha= | 9 | deg
JavaFoil+Calcfoil stall+Eppler ext transition |  |  |  | L/D Max: | 130.489 | at alpha= | 6.5 | deg
Re: | 16000000 |  |  | Cd Min: | 0.00491 | at alpha= | -0.5 | deg
Mach: | 0.25 |  |  | Cl=0 at alpha= | -2.3629 | deg
|  |  |  | @ Cl=0.1, Cd= | 0.0052092
|  |  |  | @ Cl=0.4, Cd= | 0.0051937
|  |  |  | @ Cl=0.6, Cd= | 0.09978
alpha (deg) | Cl | Cd | Cm | Cl/Cd
-15 | -0.255 | 0.11074 | -0.018 | -2.302
-14.5 | -0.319 | 0.10564 | -0.019 | -3.021
-14 | -0.371 | 0.09737 | -0.019 | -3.814
-13.5 | -0.416 | 0.09251 | -0.02 | -4.492
-13 | -0.455 | 0.08716 | -0.02 | -5.22
-12.5 | -0.489 | 0.08131 | -0.021 | -6.013
-12 | -0.517 | 0.07619 | -0.021 | -6.784
-11.5 | -0.538 | 0.07185 | -0.022 | -7.494
-11 | -0.557 | 0.06347 | -0.025 | -8.769
-10.5 | -0.587 | 0.04432 | -0.033 | -13.236
-10 | -0.692 | 0.00874 | -0.045 | -79.148
-9.5 | -0.685 | 0.00892 | -0.046 | -76.766
-9 | -0.668 | 0.00838 | -0.047 | -79.645
-8.5 | -0.642 | 0.00807 | -0.047 | -79.581
-8 | -0.607 | 0.00775 | -0.048 | -78.299
-7.5 | -0.567 | 0.00742 | -0.049 | -76.454
-7 | -0.523 | 0.00717 | -0.049 | -72.944
-6.5 | -0.475 | 0.00691 | -0.05 | -68.696
-6 | -0.424 | 0.00669 | -0.051 | -63.378
-5.5 | -0.37 | 0.00654 | -0.052 | -56.629
-5 | -0.315 | 0.00633 | -0.052 | -49.712
-4.5 | -0.257 | 0.00612 | -0.053 | -41.987
-4 | -0.198 | 0.00604 | -0.054 | -32.828
-3.5 | -0.138 | 0.00594 | -0.055 | -23.304
-3 | -0.078 | 0.0058 | -0.055 | -13.424
-2.5 | -0.017 | 0.00572 | -0.056 | -2.925
-2 | 0.045 | 0.00566 | -0.057 | 7.889
-1.5 | 0.106 | 0.00516 | -0.058 | 20.578
-1 | 0.168 | 0.00502 | -0.058 | 33.496
-0.5 | 0.23 | 0.00491 | -0.059 | 46.779
0 | 0.291 | 0.00498 | -0.06 | 58.51
0.5 | 0.353 | 0.00508 | -0.061 | 69.452
1 | 0.415 | 0.00523 | -0.061 | 79.279
1.5 | 0.476 | 0.00547 | -0.062 | 87.103
2 | 0.536 | 0.00541 | -0.063 | 98.989
2.5 | 0.596 | 0.0057 | -0.063 | 104.625
3 | 0.656 | 0.00599 | -0.064 | 109.412
3.5 | 0.714 | 0.00679 | -0.065 | 105.097
4 | 0.771 | 0.00701 | -0.065 | 110.035
4.5 | 0.827 | 0.00725 | -0.066 | 114.082
5 | 0.881 | 0.00705 | -0.067 | 125.078
5.5 | 0.933 | 0.00728 | -0.068 | 128.081
6 | 0.981 | 0.00755 | -0.068 | 129.901
6.5 | 1.023 | 0.00784 | -0.069 | 130.489
7 | 1.059 | 0.00931 | -0.069 | 113.742
7.5 | 1.089 | 0.0097 | -0.07 | 112.273
8 | 1.111 | 0.01022 | -0.071 | 108.705
8.5 | 1.125 | 0.01078 | -0.071 | 104.337
9 | 1.129 | 0.01144 | -0.072 | 98.686
9.5 | 1.124 | 0.01203 | -0.072 | 93.455
10 | 1.109 | 0.01288 | -0.073 | 86.086
10.5 | 1.083 | 0.01344 | -0.073 | 80.606
11 | 1.045 | 0.0147 | -0.074 | 71.11
11.5 | 0.998 | 0.01573 | -0.074 | 63.451
12 | 0.925 | 0.01816 | -0.074 | 50.942
12.5 | 0.722 | 0.07278 | -0.049 | 9.924
13 | 0.641 | 0.08604 | -0.042 | 7.454
13.5 | 0.566 | 0.08989 | -0.043 | 6.3
14 | 0.483 | 0.09978 | -0.039 | 4.841

## 134. Re 16M Mach 0.25 (2)
BIGFOIL.COM POLAR EXPORT
NACA65-312 a=0.8
NACA65-312 a=0.8 |  |  |  | Cl Max: | 1.7242 | at alpha= | 16 | deg
XFOIL ncrit=9 |  |  |  | L/D Max: | 133.58 | at alpha= | 8 | deg
Re: | 16000000 |  |  | Cd Min: | 0.22006 | at alpha= | -20 | deg
Mach: | 0.25 |  |  | Cl=0 at alpha= | -2.403 | deg
|  |  |  | @ Cl=0.1, Cd= | 0.0046361
|  |  |  | @ Cl=0.4, Cd= | 0.0037413
|  |  |  | @ Cl=0.6, Cd= | 0.0057333
alpha (deg) | Cl | Cd | Cm | Cl/Cd
-20 | -0.6799 | 0.22006 | 0.0234 | -3.0896
-19 | -0.6804 | 0.19398 | 0.0101 | -3.5076
-18.5 | -0.6674 | 0.18611 | 0.0052 | -3.5861
-18 | -1.1183 | 0.08547 | -0.0602 | -13.0841
-17.5 | -1.1998 | 0.06667 | -0.0706 | -17.9961
-17 | -1.2529 | 0.05383 | -0.0773 | -23.2751
-16.5 | -1.2713 | 0.03865 | -0.0962 | -32.8926
-16 | -1.3134 | 0.0312 | -0.096 | -42.0962
-15.5 | -1.3447 | 0.02545 | -0.0931 | -52.8369
-15 | -1.3608 | 0.02176 | -0.0873 | -62.5368
-14.5 | -1.3686 | 0.01922 | -0.0787 | -71.2071
-14 | -1.3442 | 0.01666 | -0.0738 | -80.6843
-13.5 | -1.3041 | 0.01478 | -0.0703 | -88.2341
-13 | -1.2552 | 0.01341 | -0.0676 | -93.6018
-12.5 | -1.2025 | 0.01226 | -0.0654 | -98.0832
-12 | -1.1481 | 0.01123 | -0.0636 | -102.2351
-11.5 | -1.0905 | 0.0105 | -0.0622 | -103.8571
-11 | -1.032 | 0.00987 | -0.061 | -104.5593
-10.5 | -0.9729 | 0.00932 | -0.06 | -104.3884
-10 | -0.9135 | 0.00883 | -0.0593 | -103.4541
-9.5 | -0.855 | 0.00823 | -0.0586 | -103.8882
-9 | -0.796 | 0.00771 | -0.058 | -103.2425
-8.5 | -0.7362 | 0.00731 | -0.0577 | -100.7114
-8 | -0.6759 | 0.00699 | -0.0576 | -96.6953
-7.5 | -0.6155 | 0.0067 | -0.0576 | -91.8657
-7 | -0.5551 | 0.00646 | -0.0577 | -85.9288
-6.5 | -0.4947 | 0.00621 | -0.0578 | -79.6618
-6 | -0.4346 | 0.00591 | -0.058 | -73.5364
-5.5 | -0.3744 | 0.00568 | -0.0584 | -65.9155
-5 | -0.314 | 0.00551 | -0.0588 | -56.9873
-4.5 | -0.2534 | 0.00535 | -0.0593 | -47.3645
-4 | -0.193 | 0.0052 | -0.0598 | -37.1154
-3.5 | -0.1326 | 0.00505 | -0.0604 | -26.2574
-3 | -0.072 | 0.00493 | -0.0611 | -14.6045
-2.5 | -0.0117 | 0.00482 | -0.0618 | -2.4274
-2 | 0.0486 | 0.00473 | -0.0624 | 10.2748
-1.5 | 0.1088 | 0.00462 | -0.0631 | 23.5498
-0.5 | 0.2282 | 0.00422 | -0.0646 | 54.0758
0 | 0.2876 | 0.00395 | -0.0654 | 72.8101
0.5 | 0.3459 | 0.00346 | -0.0661 | 99.9711
1 | 0.4036 | 0.00376 | -0.0665 | 107.3404
1.5 | 0.4561 | 0.00467 | -0.0662 | 97.666
2 | 0.5126 | 0.0051 | -0.0663 | 100.5098
2.5 | 0.5689 | 0.00553 | -0.0664 | 102.8752
3 | 0.6255 | 0.0059 | -0.0664 | 106.0169
3.5 | 0.6824 | 0.00624 | -0.0664 | 109.359
4 | 0.7401 | 0.00648 | -0.0665 | 114.213
4.5 | 0.798 | 0.00671 | -0.0666 | 118.927
5 | 0.8553 | 0.00696 | -0.0666 | 122.8879
5.5 | 0.9125 | 0.00722 | -0.0665 | 126.385
6 | 0.969 | 0.00753 | -0.0662 | 128.6853
6.5 | 1.0255 | 0.00781 | -0.0659 | 131.306
7 | 1.0806 | 0.00818 | -0.0652 | 132.1027
7.5 | 1.1356 | 0.00854 | -0.0645 | 132.9742
8 | 1.1902 | 0.00891 | -0.0636 | 133.5802
8.5 | 1.2431 | 0.00936 | -0.0623 | 132.8098
9 | 1.2945 | 0.00986 | -0.0607 | 131.288
9.5 | 1.3455 | 0.01034 | -0.059 | 130.1257
10 | 1.3938 | 0.01091 | -0.0567 | 127.7544
10.5 | 1.4381 | 0.01161 | -0.0537 | 123.8674
11 | 1.4722 | 0.01223 | -0.0486 | 120.3761
11.5 | 1.5046 | 0.01297 | -0.0435 | 116.0062
12 | 1.5343 | 0.01365 | -0.0382 | 112.4029
12.5 | 1.5656 | 0.01483 | -0.0335 | 105.5698
13 | 1.5969 | 0.01612 | -0.029 | 99.0633
13.5 | 1.6233 | 0.01781 | -0.0242 | 91.1454
14 | 1.6538 | 0.01937 | -0.0202 | 85.3795
14.5 | 1.6776 | 0.02146 | -0.0158 | 78.1733
15 | 1.6994 | 0.02381 | -0.0116 | 71.3734
15.5 | 1.715 | 0.02679 | -0.0074 | 64.0164
16 | 1.7242 | 0.03045 | -0.0035 | 56.624
16.5 | 1.7228 | 0.03532 | -0.0001 | 48.7769
17 | 1.7173 | 0.04101 | 0.0023 | 41.8752
17.5 | 1.7002 | 0.0484 | 0.0035 | 35.1281
18 | 1.68 | 0.05694 | 0.003 | 29.5047
18.5 | 1.6412 | 0.06869 | -0.0002 | 23.8929
19 | 1.6086 | 0.08098 | -0.0054 | 19.8642
19.5 | 1.5693 | 0.09558 | -0.0132 | 16.4187
20 | 1.5328 | 0.11105 | -0.0228 | 13.8028

## 135. Re 16M Mach 0.50 (1)
BIGFOIL.COM POLAR EXPORT
NACA65-312 a=0.8
NACA65-312 a=0.8 |  |  |  | Cl Max: | 1.196 | at alpha= | 20 | deg
JavaFoil+Calcfoil stall+Eppler ext transition |  |  |  | L/D Max: | 118.276 | at alpha= | 4 | deg
Re: | 16000000 |  |  | Cd Min: | 0.0049 | at alpha= | 0.5 | deg
Mach: | 0.5 |  |  | Cl=0 at alpha= | -2.3623 | deg
|  |  |  | @ Cl=0.1, Cd= | 0.0057748
|  |  |  | @ Cl=0.4, Cd= | 0.0049156
|  |  |  | @ Cl=0.6, Cd= | 0.0057116
alpha (deg) | Cl | Cd | Cm | Cl/Cd
-20 | -0.96 | 0.17007 | -0.021 | -5.644
-19.5 | -0.936 | 0.15641 | -0.022 | -5.983
-19 | -0.908 | 0.14765 | -0.022 | -6.152
-18.5 | -0.88 | 0.14334 | -0.022 | -6.141
-18 | -0.853 | 0.1396 | -0.022 | -6.111
-17.5 | -0.826 | 0.13331 | -0.022 | -6.198
-17 | -0.799 | 0.12623 | -0.023 | -6.332
-16.5 | -0.775 | 0.11334 | -0.024 | -6.839
-16 | -0.747 | 0.10951 | -0.024 | -6.819
-15.5 | -0.723 | 0.09936 | -0.025 | -7.275
-15 | -0.719 | 0.07207 | -0.031 | -9.978
-14.5 | -0.75 | 0.03088 | -0.039 | -24.303
-14 | -0.637 | 0.09562 | -0.024 | -6.661
-13.5 | -0.611 | 0.08718 | -0.025 | -7.006
-13 | -0.592 | 0.07324 | -0.03 | -8.08
-12.5 | -0.628 | 0.02662 | -0.042 | -23.599
-12 | -0.618 | 0.01744 | -0.044 | -35.412
-11.5 | -0.6 | 0.01299 | -0.047 | -46.192
-11 | -0.472 | 0.07279 | -0.024 | -6.478
-10.5 | -0.446 | 0.0644 | -0.027 | -6.929
-10 | -0.421 | 0.05858 | -0.029 | -7.185
-9.5 | -0.461 | 0.01358 | -0.049 | -33.968
-9 | -0.446 | 0.00977 | -0.052 | -45.702
-8.5 | -0.416 | 0.00918 | -0.053 | -45.319
-8 | -0.308 | 0.05167 | -0.026 | -5.96
-7.5 | -0.281 | 0.04741 | -0.027 | -5.926
-7 | -0.315 | 0.00815 | -0.055 | -38.613
-6.5 | -0.44 | 0.00784 | -0.056 | -56.213
-6 | -0.431 | 0.0075 | -0.057 | -57.412
-5.5 | -0.392 | 0.00714 | -0.058 | -54.884
-5 | -0.34 | 0.00684 | -0.059 | -49.79
-4.5 | -0.282 | 0.00656 | -0.059 | -42.978
-4 | -0.219 | 0.00634 | -0.06 | -34.554
-3.5 | -0.154 | 0.00617 | -0.061 | -24.914
-3 | -0.087 | 0.00607 | -0.062 | -14.273
-2.5 | -0.019 | 0.00592 | -0.063 | -3.153
-2 | 0.05 | 0.00584 | -0.064 | 8.533
-1.5 | 0.119 | 0.00575 | -0.064 | 20.652
-1 | 0.188 | 0.00517 | -0.065 | 36.367
-0.5 | 0.257 | 0.00503 | -0.066 | 51.098
0 | 0.326 | 0.00505 | -0.067 | 64.552
0.5 | 0.394 | 0.0049 | -0.068 | 80.472
1 | 0.463 | 0.00508 | -0.068 | 91.163
1.5 | 0.532 | 0.00539 | -0.069 | 98.687
2 | 0.598 | 0.0057 | -0.07 | 104.893
2.5 | 0.665 | 0.00609 | -0.071 | 109.161
3 | 0.73 | 0.00667 | -0.072 | 109.563
3.5 | 0.794 | 0.00696 | -0.072 | 114.124
4 | 0.855 | 0.00723 | -0.073 | 118.276
4.5 | 0.911 | 0.00859 | -0.074 | 106.127
5 | 0.963 | 0.00904 | -0.074 | 106.496
5.5 | 1.006 | 0.00955 | -0.075 | 105.325
6 | 1.034 | 0.01012 | -0.076 | 102.232
6.5 | 1.025 | 0.01081 | -0.076 | 94.87
7 | 0.919 | 0.01197 | -0.077 | 76.724
7.5 | 0.654 | 0.01292 | -0.078 | 50.629
8 | 0.686 | 0.0132 | -0.078 | 51.991
8.5 | 0.593 | 0.05157 | -0.047 | 11.508
9 | 0.746 | 0.0152 | -0.079 | 49.109
9.5 | 0.78 | 0.01498 | -0.08 | 52.068
10 | 0.809 | 0.01638 | -0.081 | 49.413
10.5 | 0.822 | 0.02108 | -0.079 | 38.998
11 | 0.721 | 0.07576 | -0.043 | 9.518
11.5 | 0.901 | 0.0186 | -0.082 | 48.42
12 | 0.927 | 0.02076 | -0.082 | 44.648
12.5 | 0.935 | 0.02734 | -0.081 | 34.191
13 | 0.84 | 0.08209 | -0.056 | 10.235
13.5 | 1.016 | 0.02305 | -0.084 | 44.092
14 | 1.034 | 0.02759 | -0.083 | 37.464
14.5 | 0.943 | 0.07899 | -0.065 | 11.939
15 | 0.952 | 0.09593 | -0.06 | 9.92
15.5 | 0.96 | 0.11735 | -0.051 | 8.181
16 | 0.987 | 0.12272 | -0.053 | 8.043
16.5 | 1.017 | 0.12533 | -0.056 | 8.112
17 | 1.045 | 0.13073 | -0.058 | 7.997
17.5 | 1.065 | 0.15022 | -0.055 | 7.086
18 | 1.092 | 0.15516 | -0.056 | 7.038
18.5 | 1.12 | 0.15675 | -0.058 | 7.143
19 | 1.148 | 0.16147 | -0.059 | 7.109
19.5 | 1.173 | 0.1709 | -0.06 | 6.866
20 | 1.196 | 0.18469 | -0.059 | 6.474

## 136. Re 16M Mach 0.50 (2)
BIGFOIL.COM POLAR EXPORT
NACA65-312 a=0.8
NACA65-312 a=0.8 |  |  |  | Cl Max: | 1.2438 | at alpha= | 8 | deg
XFOIL ncrit=9 |  |  |  | L/D Max: | 131.761 | at alpha= | 1 | deg
Re: | 16000000 |  |  | Cd Min: | 0.11602 | at alpha= | -12.5 | deg
Mach: | 0.5 |  |  | Cl=0 at alpha= | -2.4072 | deg
|  |  |  | @ Cl=0.1, Cd= | 0.0047585
|  |  |  | @ Cl=0.4, Cd= | 0.003398
|  |  |  | @ Cl=0.6, Cd= | 0.0054712
alpha (deg) | Cl | Cd | Cm | Cl/Cd
-12.5 | -0.4657 | 0.11602 | -0.0467 | -4.014
-12 | -0.4566 | 0.10719 | -0.0521 | -4.2597
-11.5 | -0.4545 | 0.09744 | -0.0581 | -4.6644
-11 | -0.4616 | 0.0866 | -0.0649 | -5.3303
-10.5 | -0.4641 | 0.07718 | -0.0709 | -6.0132
-10 | -0.4781 | 0.0661 | -0.0783 | -7.233
-9.5 | -0.4964 | 0.05237 | -0.0901 | -9.4787
-9 | -0.5272 | 0.04269 | -0.0964 | -12.3495
-8.5 | -0.5598 | 0.0364 | -0.0961 | -15.3791
-8 | -0.6015 | 0.03013 | -0.0897 | -19.9635
-7.5 | -0.6043 | 0.02342 | -0.0853 | -25.8027
-7 | -0.5993 | 0.01546 | -0.0805 | -38.7646
-6.5 | -0.5732 | 0.00879 | -0.0755 | -65.2105
-6 | -0.5098 | 0.00708 | -0.0726 | -72.0056
-5.5 | -0.4393 | 0.00633 | -0.0709 | -69.3997
-5 | -0.367 | 0.00593 | -0.0699 | -61.8887
-4.5 | -0.295 | 0.00566 | -0.0694 | -52.1201
-4 | -0.2237 | 0.00546 | -0.0693 | -40.9707
-3.5 | -0.1529 | 0.00525 | -0.0694 | -29.1238
-3 | -0.0828 | 0.0051 | -0.0697 | -16.2353
-2.5 | -0.0129 | 0.00495 | -0.0702 | -2.6061
-2 | 0.0566 | 0.00484 | -0.0709 | 11.6942
-1.5 | 0.1258 | 0.00471 | -0.0716 | 26.7091
-1 | 0.1942 | 0.00453 | -0.0723 | 42.8698
-0.5 | 0.262 | 0.00425 | -0.0731 | 61.6471
0 | 0.3294 | 0.00388 | -0.074 | 84.8969
0.5 | 0.3958 | 0.00339 | -0.0749 | 116.7552
1 | 0.4638 | 0.00352 | -0.0756 | 131.7614
1.5 | 0.5201 | 0.00458 | -0.0745 | 113.559
2 | 0.5802 | 0.00528 | -0.0738 | 109.8864
2.5 | 0.6413 | 0.00587 | -0.073 | 109.2504
3 | 0.7035 | 0.00637 | -0.0721 | 110.4396
3.5 | 0.7682 | 0.0067 | -0.0715 | 114.6567
4.5 | 0.899 | 0.00731 | -0.0696 | 122.9822
5 | 0.9637 | 0.00767 | -0.068 | 125.6454
5.5 | 1.0277 | 0.00806 | -0.066 | 127.5062
6 | 1.0906 | 0.00848 | -0.0633 | 128.6085
6.5 | 1.1495 | 0.00905 | -0.0595 | 127.0166
7 | 1.2018 | 0.00965 | -0.0541 | 124.5389
7.5 | 1.2341 | 0.01066 | -0.0451 | 115.7692
8 | 1.2438 | 0.01295 | -0.0338 | 96.0463
8.5 | 1.2328 | 0.01748 | -0.022 | 70.5263
9 | 1.2194 | 0.02426 | -0.0127 | 50.2638
9.5 | 1.19 | 0.03144 | -0.0047 | 37.8499
10 | 1.1559 | 0.03918 | 0.0004 | 29.5023
10.5 | 1.1193 | 0.04808 | 0.0022 | 23.28
11 | 1.0834 | 0.05842 | 0.0003 | 18.545
11.5 | 1.0499 | 0.07044 | -0.005 | 14.9049
12 | 1.0193 | 0.08427 | -0.0137 | 12.0956
12.5 | 0.9956 | 0.09894 | -0.0236 | 10.0627
13 | 0.9844 | 0.11498 | -0.0341 | 8.5615

## 137. Re 18M Mach 0.00 (1)
BIGFOIL.COM POLAR EXPORT
NACA65-312 a=0.8
NACA65-312 a=0.8 |  |  |  | Cl Max: | 1.184 | at alpha= | 10.5 | deg
JavaFoil+Calcfoil stall+Eppler ext transition |  |  |  | L/D Max: | 135.577 | at alpha= | 7.5 | deg
Re: | 18000000 |  |  | Cd Min: | 0.00504 | at alpha= | -1 | deg
Mach: | 0 |  |  | Cl=0 at alpha= | -2.3644 | deg
|  |  |  | @ Cl=0.1, Cd= | 0.00521
|  |  |  | @ Cl=0.4, Cd= | 0.0053386
|  |  |  | @ Cl=0.6, Cd= | 0.0057291
alpha (deg) | Cl | Cd | Cm | Cl/Cd
-16.5 | -0.537 | 0.11926 | -0.018 | -4.499
-16 | -0.557 | 0.11467 | -0.018 | -4.854
-15.5 | -0.577 | 0.10873 | -0.018 | -5.304
-15 | -0.595 | 0.10281 | -0.018 | -5.789
-14.5 | -0.613 | 0.09687 | -0.019 | -6.325
-14 | -0.626 | 0.09035 | -0.02 | -6.924
-13.5 | -0.635 | 0.08363 | -0.021 | -7.594
-13 | -0.644 | 0.07544 | -0.024 | -8.538
-12.5 | -0.647 | 0.07131 | -0.024 | -9.067
-12 | -0.746 | 0.01648 | -0.038 | -45.256
-11.5 | -0.776 | 0.01019 | -0.041 | -76.095
-11 | -0.774 | 0.0094 | -0.042 | -82.381
-10.5 | -0.759 | 0.00889 | -0.043 | -85.363
-10 | -0.738 | 0.00845 | -0.044 | -87.385
-9.5 | -0.713 | 0.00807 | -0.044 | -88.377
-9 | -0.683 | 0.0078 | -0.045 | -87.604
-8.5 | -0.648 | 0.00757 | -0.046 | -85.635
-8 | -0.607 | 0.00733 | -0.046 | -82.772
-7.5 | -0.562 | 0.0071 | -0.047 | -79.228
-7 | -0.515 | 0.00688 | -0.048 | -74.946
-6.5 | -0.466 | 0.00665 | -0.049 | -70.082
-6 | -0.414 | 0.00644 | -0.049 | -64.379
-5.5 | -0.361 | 0.00628 | -0.05 | -57.522
-5 | -0.306 | 0.00616 | -0.051 | -49.662
-4.5 | -0.25 | 0.00601 | -0.051 | -41.563
-4 | -0.192 | 0.00586 | -0.052 | -32.823
-3.5 | -0.134 | 0.00579 | -0.053 | -23.19
-3 | -0.075 | 0.00573 | -0.054 | -13.17
-2.5 | -0.016 | 0.00564 | -0.054 | -2.871
-2 | 0.043 | 0.00559 | -0.055 | 7.738
-1.5 | 0.103 | 0.00519 | -0.056 | 19.812
-1 | 0.163 | 0.00504 | -0.056 | 32.3
-0.5 | 0.222 | 0.00514 | -0.057 | 43.313
0 | 0.282 | 0.0052 | -0.058 | 54.304
0.5 | 0.342 | 0.00526 | -0.059 | 65.017
1 | 0.401 | 0.00534 | -0.059 | 75.13
1.5 | 0.461 | 0.00549 | -0.06 | 83.939
2 | 0.519 | 0.00541 | -0.061 | 95.954
2.5 | 0.577 | 0.00563 | -0.061 | 102.558
3 | 0.635 | 0.00588 | -0.062 | 107.986
3.5 | 0.692 | 0.00655 | -0.063 | 105.598
4 | 0.748 | 0.00674 | -0.063 | 110.967
4.5 | 0.803 | 0.00695 | -0.064 | 115.57
5 | 0.856 | 0.00719 | -0.065 | 119.147
5.5 | 0.908 | 0.00745 | -0.065 | 121.914
6 | 0.957 | 0.00719 | -0.066 | 133.06
6.5 | 1.002 | 0.00743 | -0.067 | 134.927
7 | 1.042 | 0.00772 | -0.067 | 135.052
7.5 | 1.079 | 0.00796 | -0.068 | 135.577
8 | 1.11 | 0.00941 | -0.069 | 117.981
8.5 | 1.137 | 0.00989 | -0.069 | 114.956
9 | 1.157 | 0.01032 | -0.07 | 112.147
9.5 | 1.172 | 0.0109 | -0.07 | 107.531
10 | 1.181 | 0.01132 | -0.071 | 104.344
10.5 | 1.184 | 0.01189 | -0.071 | 99.57
11 | 1.182 | 0.01263 | -0.072 | 93.574
11.5 | 1.174 | 0.0132 | -0.072 | 88.916
12 | 1.154 | 0.01414 | -0.073 | 81.586
12.5 | 1.127 | 0.01501 | -0.073 | 75.07
13 | 1.095 | 0.01594 | -0.073 | 68.669
13.5 | 1.053 | 0.01804 | -0.073 | 58.403
14 | 1.009 | 0.02053 | -0.073 | 49.156
14.5 | 0.966 | 0.02257 | -0.073 | 42.796
15 | 0.873 | 0.04325 | -0.067 | 20.189
15.5 | 0.759 | 0.09939 | -0.048 | 7.64

## 138. Re 18M Mach 0.00 (2)
BIGFOIL.COM POLAR EXPORT
NACA65-312 a=0.8
NACA65-312 a=0.8 |  |  |  | Cl Max: | 1.8919 | at alpha= | 20 | deg
XFOIL ncrit=9 |  |  |  | L/D Max: | 138.362 | at alpha= | 8.5 | deg
Re: | 18000000 |  |  | Cd Min: | 0.03878 | at alpha= | 20 | deg
Mach: | 0 |  |  | Cl=0 at alpha= | -2.3998 | deg
|  |  |  | @ Cl=0.1, Cd= | 0.0045572
|  |  |  | @ Cl=0.4, Cd= | 0.004217
|  |  |  | @ Cl=0.6, Cd= | 0.0057234
alpha (deg) | Cl | Cd | Cm | Cl/Cd
-20 | -1.6073 | 0.02909 | -0.0769 | -55.2527
-19.5 | -1.6028 | 0.02573 | -0.0757 | -62.293
-18.5 | -1.5819 | 0.02069 | -0.0717 | -76.4572
-18 | -1.5781 | 0.01891 | -0.0668 | -83.4532
-17.5 | -1.5739 | 0.01763 | -0.0602 | -89.274
-17 | -1.5474 | 0.01631 | -0.0571 | -94.8743
-16.5 | -1.511 | 0.01528 | -0.0552 | -98.8874
-16 | -1.4704 | 0.01439 | -0.0538 | -102.1821
-15.5 | -1.4265 | 0.0136 | -0.0528 | -104.8897
-15 | -1.3806 | 0.01289 | -0.0521 | -107.1063
-14.5 | -1.3341 | 0.01212 | -0.0514 | -110.0743
-14 | -1.2863 | 0.01138 | -0.0509 | -113.0316
-13.5 | -1.2373 | 0.0107 | -0.0505 | -115.6355
-13 | -1.1862 | 0.01017 | -0.0504 | -116.6372
-12.5 | -1.1342 | 0.0097 | -0.0503 | -116.9278
-12 | -1.0814 | 0.00925 | -0.0504 | -116.9081
-11.5 | -1.0281 | 0.00884 | -0.0505 | -116.3009
-11 | -0.9742 | 0.00848 | -0.0507 | -114.8821
-10 | -0.8654 | 0.00774 | -0.0512 | -111.8088
-9.5 | -0.8108 | 0.00733 | -0.0514 | -110.6139
-9 | -0.7555 | 0.00702 | -0.0518 | -107.6211
-8.5 | -0.6994 | 0.00677 | -0.0522 | -103.3087
-8 | -0.6431 | 0.00655 | -0.0527 | -98.1832
-7.5 | -0.5866 | 0.00632 | -0.0532 | -92.8165
-7 | -0.5297 | 0.00611 | -0.0538 | -86.6939
-6.5 | -0.4728 | 0.00591 | -0.0543 | -80
-6 | -0.4159 | 0.00566 | -0.0549 | -73.4806
-5.5 | -0.3586 | 0.00547 | -0.0555 | -65.5576
-4 | -0.1855 | 0.00504 | -0.0574 | -36.8056
-3.5 | -0.1276 | 0.00493 | -0.0581 | -25.8824
-3 | -0.0696 | 0.00482 | -0.0588 | -14.4398
-2.5 | -0.0116 | 0.00473 | -0.0595 | -2.4524
-2 | 0.0463 | 0.00465 | -0.0602 | 9.957
-1.5 | 0.1042 | 0.00455 | -0.0609 | 22.9011
-1 | 0.1619 | 0.00441 | -0.0616 | 36.712
-0.5 | 0.2193 | 0.00423 | -0.0623 | 51.844
0 | 0.2767 | 0.00405 | -0.063 | 68.321
0.5 | 0.3325 | 0.00363 | -0.0637 | 91.5978
1 | 0.3866 | 0.00403 | -0.064 | 95.9305
1.5 | 0.4389 | 0.00476 | -0.0639 | 92.2059
2 | 0.4944 | 0.00506 | -0.0643 | 97.7075
2.5 | 0.5494 | 0.00541 | -0.0645 | 101.5527
3 | 0.6043 | 0.00575 | -0.0647 | 105.0957
3.5 | 0.6596 | 0.00602 | -0.0649 | 109.5681
4 | 0.7152 | 0.00625 | -0.0652 | 114.432
4.5 | 0.7708 | 0.00646 | -0.0655 | 119.3189
5 | 0.8259 | 0.00669 | -0.0657 | 123.4529
5.5 | 0.881 | 0.00691 | -0.066 | 127.4964
6 | 0.9351 | 0.00718 | -0.0661 | 130.2368
6.5 | 0.9893 | 0.00742 | -0.0662 | 133.3288
7 | 1.0426 | 0.00772 | -0.0661 | 135.0518
7.5 | 1.0952 | 0.00805 | -0.0659 | 136.0497
8 | 1.1478 | 0.00834 | -0.0658 | 137.6259
8.5 | 1.1996 | 0.00867 | -0.0655 | 138.3622
9 | 1.2498 | 0.00907 | -0.065 | 137.7949
9.5 | 1.2992 | 0.0095 | -0.0644 | 136.7579
10 | 1.3483 | 0.00989 | -0.0637 | 136.3296
10.5 | 1.3962 | 0.01031 | -0.0628 | 135.4219
11 | 1.4418 | 0.01082 | -0.0616 | 133.2532
11.5 | 1.4851 | 0.0114 | -0.0599 | 130.2719
12 | 1.5269 | 0.01194 | -0.0581 | 127.8811
12.5 | 1.5602 | 0.01224 | -0.0544 | 127.4673
13 | 1.5882 | 0.01287 | -0.05 | 123.4033
13.5 | 1.6175 | 0.01364 | -0.0462 | 118.585
14 | 1.6463 | 0.01455 | -0.0426 | 113.1478
14.5 | 1.6738 | 0.01561 | -0.039 | 107.2261
15 | 1.6998 | 0.01682 | -0.0356 | 101.0583
15.5 | 1.7257 | 0.01813 | -0.0324 | 95.1848
16 | 1.7517 | 0.01948 | -0.0294 | 89.923
16.5 | 1.7763 | 0.021 | -0.0266 | 84.5857
17 | 1.7991 | 0.02268 | -0.0239 | 79.3254
17.5 | 1.8191 | 0.02466 | -0.0212 | 73.7672
18 | 1.8389 | 0.02676 | -0.0188 | 68.7182
18.5 | 1.8545 | 0.02929 | -0.0164 | 63.3151
19 | 1.8695 | 0.03205 | -0.0144 | 58.3307
19.5 | 1.8815 | 0.03524 | -0.0127 | 53.391
20 | 1.8919 | 0.03878 | -0.0113 | 48.7855

## 139. Re 18M Mach 0.10 (1)
BIGFOIL.COM POLAR EXPORT
NACA65-312 a=0.8
NACA65-312 a=0.8 |  |  |  | Cl Max: | 1.174 | at alpha= | 10 | deg
JavaFoil+Calcfoil stall+Eppler ext transition |  |  |  | L/D Max: | 145.835 | at alpha= | 7.5 | deg
Re: | 18000000 |  |  | Cd Min: | 0.00508 | at alpha= | -1 | deg
Mach: | 0.1 |  |  | Cl=0 at alpha= | -2.3644 | deg
|  |  |  | @ Cl=0.1, Cd= | 0.0051995
|  |  |  | @ Cl=0.4, Cd= | 0.0053275
|  |  |  | @ Cl=0.6, Cd= | 0.0057069
alpha (deg) | Cl | Cd | Cm | Cl/Cd
-16 | -0.518 | 0.11503 | -0.018 | -4.5
-15.5 | -0.541 | 0.10939 | -0.018 | -4.944
-15 | -0.563 | 0.10417 | -0.019 | -5.407
-14.5 | -0.584 | 0.0983 | -0.019 | -5.942
-14 | -0.599 | 0.09324 | -0.019 | -6.429
-13.5 | -0.612 | 0.08627 | -0.02 | -7.09
-13 | -0.622 | 0.07968 | -0.022 | -7.805
-12.5 | -0.632 | 0.071 | -0.024 | -8.898
-12 | -0.703 | 0.02641 | -0.036 | -26.618
-11.5 | -0.741 | 0.01321 | -0.04 | -56.112
-11 | -0.765 | 0.00963 | -0.043 | -79.501
-10.5 | -0.752 | 0.00911 | -0.043 | -82.543
-10 | -0.734 | 0.00859 | -0.044 | -85.436
-9.5 | -0.71 | 0.0082 | -0.045 | -86.657
-9 | -0.682 | 0.00788 | -0.045 | -86.55
-8.5 | -0.648 | 0.00764 | -0.046 | -84.753
-8 | -0.607 | 0.00735 | -0.047 | -82.6
-7.5 | -0.563 | 0.00711 | -0.047 | -79.306
-7 | -0.517 | 0.0069 | -0.048 | -74.908
-6.5 | -0.468 | 0.00671 | -0.049 | -69.659
-6 | -0.416 | 0.0065 | -0.05 | -64.041
-5.5 | -0.363 | 0.00628 | -0.05 | -57.683
-5 | -0.307 | 0.00615 | -0.051 | -49.986
-4.5 | -0.251 | 0.00603 | -0.052 | -41.604
-4 | -0.193 | 0.00592 | -0.052 | -32.614
-3.5 | -0.135 | 0.00577 | -0.053 | -23.355
-3 | -0.076 | 0.00571 | -0.054 | -13.268
-2.5 | -0.016 | 0.00565 | -0.055 | -2.882
-2 | 0.043 | 0.00557 | -0.055 | 7.799
-1.5 | 0.103 | 0.00518 | -0.056 | 19.976
-1 | 0.164 | 0.00508 | -0.057 | 32.218
-0.5 | 0.224 | 0.00514 | -0.057 | 43.454
0 | 0.284 | 0.00521 | -0.058 | 54.475
0.5 | 0.344 | 0.00528 | -0.059 | 65.04
1 | 0.403 | 0.00533 | -0.06 | 75.703
1.5 | 0.463 | 0.00553 | -0.06 | 83.853
2 | 0.521 | 0.00539 | -0.061 | 96.699
2.5 | 0.58 | 0.0056 | -0.062 | 103.607
3 | 0.638 | 0.00591 | -0.062 | 108.072
3.5 | 0.696 | 0.00659 | -0.063 | 105.605
4 | 0.752 | 0.00678 | -0.064 | 110.926
4.5 | 0.807 | 0.00694 | -0.064 | 116.307
5 | 0.86 | 0.00718 | -0.065 | 119.795
5.5 | 0.912 | 0.00746 | -0.066 | 122.216
6 | 0.961 | 0.00719 | -0.066 | 133.702
6.5 | 1.005 | 0.00748 | -0.067 | 134.348
7 | 1.046 | 0.00774 | -0.068 | 135.169
7.5 | 1.081 | 0.00741 | -0.068 | 145.835
8 | 1.112 | 0.00951 | -0.069 | 116.915
8.5 | 1.136 | 0.01001 | -0.07 | 113.557
9 | 1.155 | 0.01043 | -0.07 | 110.768
9.5 | 1.168 | 0.01093 | -0.071 | 106.836
10 | 1.174 | 0.01151 | -0.071 | 101.978
10.5 | 1.174 | 0.01211 | -0.072 | 96.948
11 | 1.167 | 0.01289 | -0.072 | 90.56
11.5 | 1.156 | 0.01342 | -0.073 | 86.119
12 | 1.131 | 0.01445 | -0.073 | 78.237
12.5 | 1.098 | 0.0154 | -0.073 | 71.333
13 | 1.057 | 0.01717 | -0.073 | 61.536
13.5 | 1.01 | 0.0194 | -0.073 | 52.077
14 | 0.944 | 0.02615 | -0.071 | 36.107
14.5 | 0.839 | 0.05421 | -0.063 | 15.486
15 | 0.752 | 0.09126 | -0.05 | 8.243

## 140. Re 18M Mach 0.10 (2)
BIGFOIL.COM POLAR EXPORT
NACA65-312 a=0.8
NACA65-312 a=0.8 |  |  |  | Cl Max: | 1.8774 | at alpha= | 20 | deg
XFOIL ncrit=9 |  |  |  | L/D Max: | 138.101 | at alpha= | 8.5 | deg
Re: | 18000000 |  |  | Cd Min: | 0.04314 | at alpha= | 20 | deg
Mach: | 0.1 |  |  | Cl=0 at alpha= | -2.4005 | deg
|  |  |  | @ Cl=0.1, Cd= | 0.0045676
|  |  |  | @ Cl=0.4, Cd= | 0.0041741
|  |  |  | @ Cl=0.6, Cd= | 0.0057126
alpha (deg) | Cl | Cd | Cm | Cl/Cd
-20 | -1.5697 | 0.03509 | -0.0811 | -44.7335
-19.5 | -1.5666 | 0.03095 | -0.0811 | -50.6171
-19 | -1.5714 | 0.02663 | -0.0801 | -59.0086
-18.5 | -1.5627 | 0.02374 | -0.0782 | -65.8256
-18 | -1.5516 | 0.02135 | -0.0758 | -72.6745
-17.5 | -1.5439 | 0.01951 | -0.0713 | -79.1338
-17 | -1.5419 | 0.01806 | -0.0642 | -85.3765
-16.5 | -1.5138 | 0.01673 | -0.0609 | -90.4842
-16 | -1.4808 | 0.01531 | -0.0583 | -96.7211
-15.5 | -1.4396 | 0.01427 | -0.0566 | -100.883
-15 | -1.3941 | 0.01344 | -0.0554 | -103.7277
-14.5 | -1.3466 | 0.01267 | -0.0545 | -106.2826
-14 | -1.2979 | 0.01192 | -0.0537 | -108.8842
-13.5 | -1.2492 | 0.01111 | -0.053 | -112.4392
-13 | -1.1982 | 0.01044 | -0.0525 | -114.7701
-12.5 | -1.1455 | 0.00992 | -0.0522 | -115.4738
-12 | -1.092 | 0.00944 | -0.0521 | -115.678
-11.5 | -1.0379 | 0.009 | -0.052 | -115.3222
-11 | -0.9832 | 0.00861 | -0.0521 | -114.1928
-10.5 | -0.9281 | 0.00824 | -0.0521 | -112.6335
-10 | -0.8728 | 0.00788 | -0.0523 | -110.7614
-9.5 | -0.8176 | 0.00744 | -0.0524 | -109.8925
-9 | -0.7618 | 0.00708 | -0.0526 | -107.5989
-8.5 | -0.7051 | 0.00682 | -0.053 | -103.3871
-8 | -0.6482 | 0.00659 | -0.0534 | -98.3612
-7.5 | -0.5911 | 0.00636 | -0.0538 | -92.9403
-7 | -0.5337 | 0.00614 | -0.0543 | -86.9218
-6.5 | -0.4762 | 0.00594 | -0.0548 | -80.1684
-6 | -0.4188 | 0.00569 | -0.0553 | -73.6028
-5.5 | -0.361 | 0.00549 | -0.0559 | -65.7559
-4 | -0.1867 | 0.00505 | -0.0578 | -36.9703
-3.5 | -0.1284 | 0.00494 | -0.0585 | -25.9919
-3 | -0.07 | 0.00482 | -0.0592 | -14.5228
-2.5 | -0.0116 | 0.00473 | -0.0599 | -2.4524
-2 | 0.0467 | 0.00465 | -0.0606 | 10.043
-1.5 | 0.1049 | 0.00456 | -0.0612 | 23.0044
-1 | 0.163 | 0.00441 | -0.0619 | 36.9615
0 | 0.2784 | 0.00405 | -0.0634 | 68.7407
0.5 | 0.3345 | 0.00362 | -0.0641 | 92.4033
1 | 0.3889 | 0.00402 | -0.0643 | 96.7413
1.5 | 0.4415 | 0.00475 | -0.0643 | 92.9474
2 | 0.4972 | 0.00507 | -0.0646 | 98.0671
2.5 | 0.5525 | 0.00542 | -0.0648 | 101.9373
3 | 0.6077 | 0.00576 | -0.065 | 105.5035
3.5 | 0.6632 | 0.00604 | -0.0652 | 109.8013
4 | 0.7192 | 0.00627 | -0.0655 | 114.7049
4.5 | 0.7752 | 0.00648 | -0.0657 | 119.6296
5 | 0.8306 | 0.00671 | -0.0659 | 123.7854
5.5 | 0.8861 | 0.00693 | -0.0661 | 127.8644
6 | 0.9406 | 0.00721 | -0.0661 | 130.4577
6.5 | 0.9952 | 0.00746 | -0.0662 | 133.4048
7 | 1.0488 | 0.00777 | -0.0661 | 134.9807
7.5 | 1.1019 | 0.0081 | -0.0658 | 136.037
8 | 1.1549 | 0.0084 | -0.0656 | 137.4881
8.5 | 1.207 | 0.00874 | -0.0652 | 138.1007
9 | 1.2573 | 0.00917 | -0.0645 | 137.1101
9.5 | 1.3072 | 0.00959 | -0.0638 | 136.3087
10 | 1.3566 | 0.01 | -0.0629 | 135.66
10.5 | 1.4044 | 0.01045 | -0.0618 | 134.3923
11 | 1.4493 | 0.01103 | -0.0602 | 131.3962
11.5 | 1.4925 | 0.01162 | -0.0583 | 128.4423
12 | 1.5344 | 0.01214 | -0.0562 | 126.3921
12.5 | 1.5612 | 0.01247 | -0.051 | 125.1965
13 | 1.5907 | 0.01319 | -0.0468 | 120.5989
13.5 | 1.6192 | 0.01412 | -0.0428 | 114.6742
14 | 1.6475 | 0.01517 | -0.039 | 108.6025
14.5 | 1.6756 | 0.01632 | -0.0354 | 102.6716
15.5 | 1.7293 | 0.01894 | -0.0288 | 91.3041
16 | 1.7547 | 0.02046 | -0.0257 | 85.7625
16.5 | 1.7788 | 0.02214 | -0.0228 | 80.3433
17 | 1.8001 | 0.02409 | -0.0199 | 74.724
17.5 | 1.8196 | 0.02628 | -0.0171 | 69.239
18 | 1.8353 | 0.02889 | -0.0145 | 63.5272
18.5 | 1.8491 | 0.03183 | -0.0122 | 58.093
19 | 1.8594 | 0.03527 | -0.0102 | 52.719
19.5 | 1.868 | 0.03912 | -0.0086 | 47.7505
20 | 1.8774 | 0.04314 | -0.0076 | 43.5188

## 141. Re 18M Mach 0.25 (1)
BIGFOIL.COM POLAR EXPORT
NACA65-312 a=0.8
NACA65-312 a=0.8 |  |  |  | Cl Max: | 1.13 | at alpha= | 9 | deg
JavaFoil+Calcfoil stall+Eppler ext transition |  |  |  | L/D Max: | 132.748 | at alpha= | 6.5 | deg
Re: | 18000000 |  |  | Cd Min: | 0.00508 | at alpha= | -1 | deg
Mach: | 0.25 |  |  | Cl=0 at alpha= | -2.3629 | deg
|  |  |  | @ Cl=0.1, Cd= | 0.0052543
|  |  |  | @ Cl=0.4, Cd= | 0.0053331
|  |  |  | @ Cl=0.6, Cd= | 0.09922
alpha (deg) | Cl | Cd | Cm | Cl/Cd
-15 | -0.255 | 0.11103 | -0.018 | -2.297
-14.5 | -0.319 | 0.10416 | -0.019 | -3.064
-14 | -0.371 | 0.0972 | -0.019 | -3.821
-13.5 | -0.416 | 0.09239 | -0.02 | -4.499
-13 | -0.455 | 0.08601 | -0.02 | -5.29
-12.5 | -0.489 | 0.08122 | -0.021 | -6.02
-12 | -0.517 | 0.07579 | -0.021 | -6.823
-11.5 | -0.539 | 0.07119 | -0.022 | -7.566
-11 | -0.558 | 0.06228 | -0.026 | -8.954
-10.5 | -0.657 | 0.01445 | -0.042 | -45.427
-10 | -0.694 | 0.00934 | -0.045 | -74.239
-9.5 | -0.685 | 0.00878 | -0.046 | -78.008
-9 | -0.668 | 0.00826 | -0.047 | -80.86
-8.5 | -0.642 | 0.00793 | -0.047 | -80.974
-8 | -0.607 | 0.00762 | -0.048 | -79.703
-7.5 | -0.567 | 0.00736 | -0.049 | -77.09
-7 | -0.523 | 0.00706 | -0.049 | -74.041
-6.5 | -0.475 | 0.00685 | -0.05 | -69.364
-6 | -0.424 | 0.00661 | -0.051 | -64.166
-5.5 | -0.37 | 0.00644 | -0.052 | -57.54
-5 | -0.315 | 0.00623 | -0.052 | -50.468
-4.5 | -0.257 | 0.00612 | -0.053 | -41.991
-4 | -0.198 | 0.00595 | -0.054 | -33.329
-3.5 | -0.138 | 0.00585 | -0.055 | -23.643
-3 | -0.078 | 0.0058 | -0.055 | -13.418
-2.5 | -0.017 | 0.00573 | -0.056 | -2.921
-2 | 0.045 | 0.00566 | -0.057 | 7.892
-1.5 | 0.106 | 0.00521 | -0.058 | 20.396
-1 | 0.168 | 0.00508 | -0.058 | 33.076
-0.5 | 0.23 | 0.00511 | -0.059 | 44.994
0 | 0.291 | 0.00524 | -0.06 | 55.633
0.5 | 0.353 | 0.00528 | -0.061 | 66.899
1 | 0.415 | 0.00535 | -0.061 | 77.443
1.5 | 0.476 | 0.00557 | -0.062 | 85.429
2 | 0.536 | 0.00547 | -0.063 | 97.838
2.5 | 0.596 | 0.00574 | -0.063 | 103.897
3 | 0.656 | 0.00605 | -0.064 | 108.319
3.5 | 0.714 | 0.00672 | -0.065 | 106.331
4 | 0.771 | 0.00692 | -0.065 | 111.447
4.5 | 0.827 | 0.00716 | -0.066 | 115.544
5 | 0.881 | 0.00738 | -0.067 | 119.427
5.5 | 0.933 | 0.00716 | -0.068 | 130.415
6 | 0.981 | 0.00743 | -0.068 | 132.093
6.5 | 1.023 | 0.00771 | -0.069 | 132.748
7 | 1.06 | 0.00914 | -0.07 | 115.932
7.5 | 1.09 | 0.00953 | -0.07 | 114.35
8 | 1.112 | 0.01003 | -0.071 | 110.853
8.5 | 1.126 | 0.01056 | -0.071 | 106.599
9 | 1.13 | 0.01122 | -0.072 | 100.764
9.5 | 1.125 | 0.01178 | -0.072 | 95.489
10 | 1.109 | 0.01262 | -0.073 | 87.917
10.5 | 1.084 | 0.01315 | -0.073 | 82.435
11 | 1.047 | 0.01432 | -0.074 | 73.098
11.5 | 1 | 0.01534 | -0.074 | 65.156
12 | 0.928 | 0.01739 | -0.074 | 53.395
12.5 | 0.736 | 0.06379 | -0.055 | 11.535
13 | 0.642 | 0.08505 | -0.042 | 7.551
13.5 | 0.567 | 0.08888 | -0.044 | 6.378
14 | 0.483 | 0.09922 | -0.04 | 4.87

## 142. Re 18M Mach 0.25 (2)
BIGFOIL.COM POLAR EXPORT
NACA65-312 a=0.8
NACA65-312 a=0.8 |  |  |  | Cl Max: | 1.7418 | at alpha= | 16.5 | deg
XFOIL ncrit=9 |  |  |  | L/D Max: | 136.499 | at alpha= | 8 | deg
Re: | 18000000 |  |  | Cd Min: | 0.21964 | at alpha= | -20 | deg
Mach: | 0.25 |  |  | Cl=0 at alpha= | -2.4015 | deg
|  |  |  | @ Cl=0.1, Cd= | 0.0045916
|  |  |  | @ Cl=0.4, Cd= | 0.0039354
|  |  |  | @ Cl=0.6, Cd= | 0.0056837
alpha (deg) | Cl | Cd | Cm | Cl/Cd
-20 | -0.6805 | 0.21964 | 0.0232 | -3.0983
-19.5 | -0.6786 | 0.20704 | 0.0169 | -3.2776
-19 | -0.682 | 0.19334 | 0.0098 | -3.5275
-18.5 | -0.6977 | 0.17679 | 0.0008 | -3.9465
-18 | -1.1831 | 0.07814 | -0.063 | -15.1408
-17.5 | -1.2373 | 0.061 | -0.0758 | -20.2836
-17 | -1.2778 | 0.04621 | -0.0895 | -27.652
-16.5 | -1.3059 | 0.03622 | -0.0967 | -36.0547
-16 | -1.3427 | 0.02923 | -0.096 | -45.9357
-15.5 | -1.3697 | 0.02405 | -0.0924 | -56.9522
-15 | -1.3843 | 0.02084 | -0.0855 | -66.4251
-14.5 | -1.3808 | 0.01851 | -0.0778 | -74.5975
-14 | -1.3509 | 0.0162 | -0.0733 | -83.3889
-13.5 | -1.3104 | 0.0143 | -0.0698 | -91.6364
-13 | -1.2605 | 0.01296 | -0.0672 | -97.2608
-12.5 | -1.2062 | 0.01194 | -0.0651 | -101.0218
-12 | -1.1515 | 0.0109 | -0.0632 | -105.6422
-11.5 | -1.0937 | 0.01018 | -0.0618 | -107.4361
-11 | -1.0349 | 0.00958 | -0.0607 | -108.0271
-10.5 | -0.9755 | 0.00905 | -0.0598 | -107.7901
-10 | -0.9158 | 0.00858 | -0.059 | -106.7366
-9.5 | -0.8562 | 0.00811 | -0.0584 | -105.5734
-9 | -0.7971 | 0.00757 | -0.0579 | -105.2972
-8.5 | -0.7374 | 0.00714 | -0.0576 | -103.2773
-8 | -0.6771 | 0.00683 | -0.0574 | -99.1362
-7.5 | -0.6166 | 0.00656 | -0.0574 | -93.9939
-5.5 | -0.3749 | 0.00559 | -0.0583 | -67.0662
-5 | -0.3144 | 0.0054 | -0.0588 | -58.2222
-4.5 | -0.2539 | 0.00527 | -0.0593 | -48.1784
-4 | -0.1933 | 0.00511 | -0.0598 | -37.8278
-3.5 | -0.1329 | 0.00497 | -0.0604 | -26.7404
-3 | -0.0723 | 0.00486 | -0.0611 | -14.8765
-2.5 | -0.0119 | 0.00474 | -0.0617 | -2.5105
-2 | 0.0485 | 0.00466 | -0.0624 | 10.4077
-1.5 | 0.1087 | 0.00458 | -0.0631 | 23.7336
-1 | 0.1686 | 0.00442 | -0.0638 | 38.1448
-0.5 | 0.2282 | 0.00421 | -0.0646 | 54.2043
0 | 0.2877 | 0.00403 | -0.0653 | 71.3896
0.5 | 0.3458 | 0.00354 | -0.0661 | 97.6836
1 | 0.402 | 0.00395 | -0.0663 | 101.7722
1.5 | 0.4556 | 0.00473 | -0.0661 | 96.3214
2 | 0.5126 | 0.0051 | -0.0663 | 100.5098
2.5 | 0.5692 | 0.0055 | -0.0664 | 103.4909
3 | 0.6262 | 0.00584 | -0.0665 | 107.226
3.5 | 0.6834 | 0.00614 | -0.0666 | 111.3029
4 | 0.7414 | 0.00637 | -0.0667 | 116.3893
4.5 | 0.7992 | 0.0066 | -0.0669 | 121.0909
5 | 0.8569 | 0.00684 | -0.0669 | 125.2778
5.5 | 0.914 | 0.00711 | -0.0668 | 128.5513
6 | 0.9709 | 0.00738 | -0.0665 | 131.5583
6.5 | 1.0275 | 0.00767 | -0.0662 | 133.9635
7 | 1.0828 | 0.00805 | -0.0655 | 134.5093
7.5 | 1.1383 | 0.00837 | -0.0649 | 135.9976
8 | 1.193 | 0.00874 | -0.064 | 136.4989
8.5 | 1.2461 | 0.0092 | -0.0628 | 135.4457
9.5 | 1.3498 | 0.01013 | -0.0597 | 133.2478
10 | 1.3982 | 0.01072 | -0.0574 | 130.4291
10.5 | 1.4438 | 0.01138 | -0.0546 | 126.8717
11 | 1.4824 | 0.01198 | -0.0503 | 123.7396
11.5 | 1.5132 | 0.01272 | -0.0448 | 118.9623
12 | 1.5442 | 0.01359 | -0.0397 | 113.6277
12.5 | 1.573 | 0.01451 | -0.0344 | 108.408
13 | 1.6049 | 0.01575 | -0.0299 | 101.8984
13.5 | 1.6338 | 0.01724 | -0.0253 | 94.768
14 | 1.6646 | 0.01876 | -0.0212 | 88.7313
14.5 | 1.69 | 0.0207 | -0.0168 | 81.6425
15 | 1.7124 | 0.02296 | -0.0125 | 74.5819
15.5 | 1.7294 | 0.02577 | -0.0082 | 67.109
16 | 1.7405 | 0.02922 | -0.0042 | 59.5654
16.5 | 1.7418 | 0.03375 | -0.0006 | 51.6089
17 | 1.738 | 0.03913 | 0.0022 | 44.416
17.5 | 1.7233 | 0.04609 | 0.0038 | 37.3899
18 | 1.7045 | 0.05424 | 0.0037 | 31.4251
18.5 | 1.6671 | 0.06545 | 0.0012 | 25.4714
19 | 1.6356 | 0.0772 | -0.0032 | 21.1865
19.5 | 1.5971 | 0.09126 | -0.0104 | 17.5005
20 | 1.562 | 0.10607 | -0.0191 | 14.7261

## 143. Re 18M Mach 0.50 (1)
BIGFOIL.COM POLAR EXPORT
NACA65-312 a=0.8
NACA65-312 a=0.8 |  |  |  | Cl Max: | 1.196 | at alpha= | 20 | deg
JavaFoil+Calcfoil stall+Eppler ext transition |  |  |  | L/D Max: | 120.134 | at alpha= | 4 | deg
Re: | 18000000 |  |  | Cd Min: | 0.00517 | at alpha= | -0.5 | deg
Mach: | 0.5 |  |  | Cl=0 at alpha= | -2.3623 | deg
|  |  |  | @ Cl=0.1, Cd= | 0.0057403
|  |  |  | @ Cl=0.4, Cd= | 0.0051744
|  |  |  | @ Cl=0.6, Cd= | 0.0057808
alpha (deg) | Cl | Cd | Cm | Cl/Cd
-20 | -0.96 | 0.17083 | -0.021 | -5.618
-19.5 | -0.936 | 0.15725 | -0.022 | -5.95
-19 | -0.908 | 0.1527 | -0.022 | -5.946
-18.5 | -0.88 | 0.15005 | -0.022 | -5.866
-18 | -0.853 | 0.14438 | -0.022 | -5.907
-17.5 | -0.826 | 0.13686 | -0.022 | -6.037
-17 | -0.799 | 0.12904 | -0.023 | -6.195
-16.5 | -0.774 | 0.11979 | -0.023 | -6.458
-16 | -0.745 | 0.11602 | -0.023 | -6.424
-15.5 | -0.72 | 0.10559 | -0.024 | -6.818
-15 | -0.733 | 0.06122 | -0.033 | -11.973
-14.5 | -0.734 | 0.03964 | -0.037 | -18.508
-14 | -0.637 | 0.09342 | -0.025 | -6.822
-13.5 | -0.611 | 0.0862 | -0.026 | -7.093
-13 | -0.595 | 0.06991 | -0.031 | -8.515
-12.5 | -0.637 | 0.02283 | -0.043 | -27.882
-12 | -0.621 | 0.01635 | -0.045 | -37.961
-11.5 | -0.602 | 0.01241 | -0.047 | -48.533
-11 | -0.472 | 0.07222 | -0.024 | -6.531
-10.5 | -0.447 | 0.0638 | -0.027 | -7.001
-10 | -0.421 | 0.05766 | -0.03 | -7.31
-9.5 | -0.466 | 0.01228 | -0.049 | -37.916
-9 | -0.447 | 0.00955 | -0.052 | -46.853
-8.5 | -0.416 | 0.00896 | -0.053 | -46.431
-8 | -0.308 | 0.05138 | -0.026 | -5.995
-7.5 | -0.281 | 0.04717 | -0.027 | -5.957
-7 | -0.315 | 0.00826 | -0.055 | -38.096
-6.5 | -0.44 | 0.0078 | -0.056 | -56.476
-6 | -0.431 | 0.00738 | -0.057 | -58.357
-5.5 | -0.392 | 0.00702 | -0.058 | -55.801
-5 | -0.34 | 0.00675 | -0.059 | -50.431
-4.5 | -0.282 | 0.00646 | -0.059 | -43.593
-4 | -0.219 | 0.00627 | -0.06 | -34.947
-3.5 | -0.154 | 0.00609 | -0.061 | -25.212
-3 | -0.087 | 0.00598 | -0.062 | -14.499
-2.5 | -0.019 | 0.00588 | -0.063 | -3.172
-2 | 0.05 | 0.00582 | -0.064 | 8.563
-1.5 | 0.119 | 0.00571 | -0.064 | 20.789
-1 | 0.188 | 0.00522 | -0.065 | 36.029
-0.5 | 0.257 | 0.00517 | -0.066 | 49.724
0 | 0.326 | 0.00539 | -0.067 | 60.492
0.5 | 0.394 | 0.00517 | -0.068 | 76.329
1 | 0.463 | 0.00522 | -0.068 | 88.724
1.5 | 0.532 | 0.00544 | -0.069 | 97.701
2 | 0.598 | 0.00577 | -0.07 | 103.717
2.5 | 0.665 | 0.00613 | -0.071 | 108.422
3 | 0.73 | 0.00658 | -0.072 | 111.064
3.5 | 0.794 | 0.00686 | -0.072 | 115.764
4 | 0.855 | 0.00711 | -0.073 | 120.134
4.5 | 0.912 | 0.00843 | -0.074 | 108.153
5 | 0.963 | 0.00886 | -0.075 | 108.677
5.5 | 1.006 | 0.00938 | -0.075 | 107.35
6 | 1.035 | 0.00994 | -0.076 | 104.127
6.5 | 1.026 | 0.01061 | -0.077 | 96.685
7 | 0.919 | 0.01168 | -0.077 | 78.708
7.5 | 0.655 | 0.01261 | -0.078 | 51.938
8 | 0.687 | 0.01292 | -0.078 | 53.158
8.5 | 0.709 | 0.01488 | -0.078 | 47.663
9 | 0.747 | 0.01486 | -0.079 | 50.303
9.5 | 0.781 | 0.01465 | -0.08 | 53.313
10 | 0.81 | 0.016 | -0.081 | 50.637
10.5 | 0.829 | 0.01941 | -0.08 | 42.732
11 | 0.721 | 0.07501 | -0.043 | 9.618
11.5 | 0.902 | 0.01814 | -0.082 | 49.7
12 | 0.928 | 0.02021 | -0.082 | 45.922
12.5 | 0.942 | 0.02524 | -0.081 | 37.335
13 | 0.846 | 0.07822 | -0.058 | 10.813
13.5 | 1.016 | 0.02315 | -0.084 | 43.872
14 | 1.029 | 0.02857 | -0.083 | 36.031
14.5 | 0.978 | 0.06068 | -0.073 | 16.112
15 | 0.939 | 0.10945 | -0.054 | 8.579
15.5 | 0.96 | 0.12419 | -0.051 | 7.726
16 | 0.986 | 0.12829 | -0.052 | 7.687
16.5 | 1.013 | 0.13554 | -0.054 | 7.475
17 | 1.042 | 0.14038 | -0.056 | 7.42
17.5 | 1.065 | 0.15161 | -0.055 | 7.023
18 | 1.092 | 0.16002 | -0.056 | 6.824
18.5 | 1.118 | 0.16162 | -0.057 | 6.92
19 | 1.147 | 0.16615 | -0.059 | 6.901
19.5 | 1.173 | 0.17395 | -0.06 | 6.743
20 | 1.196 | 0.18647 | -0.059 | 6.415

## 144. Re 18M Mach 0.50 (2)
BIGFOIL.COM POLAR EXPORT
NACA65-312 a=0.8
NACA65-312 a=0.8 |  |  |  | Cl Max: | 1.2527 | at alpha= | 8 | deg
XFOIL ncrit=9 |  |  |  | L/D Max: | 131.587 | at alpha= | 6 | deg
Re: | 18000000 |  |  | Cd Min: | 0.25402 | at alpha= | -20 | deg
Mach: | 0.5 |  |  | Cl=0 at alpha= | -2.4053 | deg
|  |  |  | @ Cl=0.1, Cd= | 0.004687
|  |  |  | @ Cl=0.4, Cd= | 0.0034223
|  |  |  | @ Cl=0.6, Cd= | 0.0054636
alpha (deg) | Cl | Cd | Cm | Cl/Cd
-20 | -0.7099 | 0.25402 | 0.0339 | -2.7947
-19.5 | -0.689 | 0.24506 | 0.0286 | -2.8116
-19 | -0.6686 | 0.23594 | 0.0232 | -2.8338
-18.5 | -0.6494 | 0.2262 | 0.0178 | -2.8709
-18 | -0.6305 | 0.21749 | 0.013 | -2.899
-17.5 | -0.6106 | 0.20897 | 0.0079 | -2.922
-17 | -0.5938 | 0.19909 | 0.0024 | -2.9826
-16.5 | -0.575 | 0.19023 | -0.0028 | -3.0227
-16 | -0.5567 | 0.18129 | -0.0081 | -3.0708
-15.5 | -0.5398 | 0.17222 | -0.0134 | -3.1344
-15 | -0.5289 | 0.16154 | -0.0194 | -3.2741
-14.5 | -0.5111 | 0.15319 | -0.0245 | -3.3364
-13 | -0.4788 | 0.1244 | -0.0417 | -3.8489
-12.5 | -0.4719 | 0.11466 | -0.0476 | -4.1156
-12 | -0.4623 | 0.10596 | -0.0529 | -4.363
-11.5 | -0.4616 | 0.09609 | -0.059 | -4.8038
-11 | -0.4695 | 0.08527 | -0.0659 | -5.506
-10.5 | -0.4729 | 0.07577 | -0.072 | -6.2413
-10 | -0.4819 | 0.06547 | -0.0789 | -7.3606
-8.5 | -0.5699 | 0.03577 | -0.096 | -15.9323
-8 | -0.606 | 0.02978 | -0.0895 | -20.3492
-7.5 | -0.6132 | 0.02248 | -0.085 | -27.2776
-7 | -0.606 | 0.01462 | -0.0801 | -41.4501
-6.5 | -0.5767 | 0.0084 | -0.0752 | -68.6548
-6 | -0.5118 | 0.00686 | -0.0724 | -74.6064
-5.5 | -0.4402 | 0.0062 | -0.0708 | -71
-5 | -0.3678 | 0.00582 | -0.0698 | -63.1959
-4.5 | -0.2957 | 0.00555 | -0.0694 | -53.2793
-4 | -0.2242 | 0.00535 | -0.0693 | -41.9065
-3.5 | -0.1534 | 0.00518 | -0.0694 | -29.6139
-3 | -0.083 | 0.005 | -0.0697 | -16.6
-2.5 | -0.0132 | 0.00488 | -0.0702 | -2.7049
-2 | 0.0565 | 0.00475 | -0.0709 | 11.8947
-1.5 | 0.1255 | 0.00465 | -0.0716 | 26.9892
-1 | 0.194 | 0.0045 | -0.0723 | 43.1111
-0.5 | 0.262 | 0.00425 | -0.0731 | 61.6471
0 | 0.3296 | 0.00395 | -0.074 | 83.443
0.5 | 0.3959 | 0.00341 | -0.0749 | 116.0997
1 | 0.4625 | 0.00361 | -0.0754 | 128.1163
1.5 | 0.5184 | 0.00471 | -0.0743 | 110.0637
2 | 0.5801 | 0.00529 | -0.0738 | 109.6597
2.5 | 0.642 | 0.00583 | -0.0731 | 110.1201
3 | 0.7049 | 0.00628 | -0.0723 | 112.2452
3.5 | 0.7701 | 0.00659 | -0.0718 | 116.8589
4 | 0.8361 | 0.00687 | -0.0711 | 121.7031
4.5 | 0.9017 | 0.00718 | -0.07 | 125.585
5 | 0.9666 | 0.00754 | -0.0685 | 128.1963
5.5 | 1.0313 | 0.0079 | -0.0666 | 130.5443
6 | 1.0948 | 0.00832 | -0.064 | 131.5865
6.5 | 1.1552 | 0.00885 | -0.0604 | 130.5311
7 | 1.2121 | 0.00946 | -0.0557 | 128.129
7.5 | 1.2442 | 0.01038 | -0.0464 | 119.8651
8 | 1.2527 | 0.01263 | -0.0347 | 99.1845
8.5 | 1.2391 | 0.01722 | -0.0225 | 71.957
9 | 1.2257 | 0.02391 | -0.0131 | 51.2631
9.5 | 1.1964 | 0.03101 | -0.0049 | 38.5811
10 | 1.1623 | 0.03865 | 0.0004 | 30.0724
10.5 | 1.1258 | 0.04745 | 0.0023 | 23.726
11 | 1.0892 | 0.05776 | 0.0007 | 18.8573
11.5 | 1.0551 | 0.06974 | -0.0045 | 15.1291
12 | 1.0234 | 0.08374 | -0.0132 | 12.2212
12.5 | 1.0008 | 0.09906 | -0.0243 | 10.103
13 | 0.989 | 0.11393 | -0.0334 | 8.6808

## 145. Re 20M Mach 0.00 (1)
BIGFOIL.COM POLAR EXPORT
NACA65-312 a=0.8
NACA65-312 a=0.8 |  |  |  | Cl Max: | 1.185 | at alpha= | 10.5 | deg
JavaFoil+Calcfoil stall+Eppler ext transition |  |  |  | L/D Max: | 148.111 | at alpha= | 8 | deg
Re: | 20000000 |  |  | Cd Min: | 0.00517 | at alpha= | -1.5 | deg
Mach: | 0 |  |  | Cl=0 at alpha= | -2.3644 | deg
|  |  |  | @ Cl=0.1, Cd= | 0.0051885
|  |  |  | @ Cl=0.4, Cd= | 0.0055175
|  |  |  | @ Cl=0.6, Cd= | 0.0057731
alpha (deg) | Cl | Cd | Cm | Cl/Cd
-16.5 | -0.536 | 0.11817 | -0.018 | -4.539
-16 | -0.557 | 0.1142 | -0.018 | -4.876
-15.5 | -0.577 | 0.10875 | -0.018 | -5.303
-15 | -0.595 | 0.10281 | -0.019 | -5.791
-14.5 | -0.613 | 0.09636 | -0.019 | -6.361
-14 | -0.625 | 0.09085 | -0.02 | -6.881
-13.5 | -0.634 | 0.08447 | -0.021 | -7.51
-13 | -0.646 | 0.07399 | -0.024 | -8.724
-12.5 | -0.648 | 0.06987 | -0.025 | -9.276
-12 | -0.765 | 0.01237 | -0.039 | -61.812
-11.5 | -0.778 | 0.0099 | -0.041 | -78.624
-11 | -0.774 | 0.00918 | -0.042 | -84.319
-10.5 | -0.759 | 0.00878 | -0.043 | -86.443
-10 | -0.738 | 0.00833 | -0.044 | -88.689
-9.5 | -0.713 | 0.00795 | -0.044 | -89.68
-9 | -0.683 | 0.00774 | -0.045 | -88.273
-8.5 | -0.648 | 0.00744 | -0.046 | -87.038
-8 | -0.607 | 0.00722 | -0.046 | -83.975
-7.5 | -0.562 | 0.007 | -0.047 | -80.392
-7 | -0.515 | 0.00679 | -0.048 | -75.942
-6.5 | -0.466 | 0.00657 | -0.049 | -70.934
-6 | -0.414 | 0.00641 | -0.049 | -64.623
-5.5 | -0.361 | 0.00621 | -0.05 | -58.093
-5 | -0.306 | 0.00609 | -0.051 | -50.208
-4.5 | -0.25 | 0.00595 | -0.051 | -41.964
-4 | -0.192 | 0.00585 | -0.052 | -32.875
-3.5 | -0.134 | 0.00578 | -0.053 | -23.219
-3 | -0.075 | 0.00565 | -0.054 | -13.348
-2.5 | -0.016 | 0.0056 | -0.054 | -2.895
-2 | 0.043 | 0.00554 | -0.055 | 7.808
-1.5 | 0.103 | 0.00517 | -0.056 | 19.906
-1 | 0.163 | 0.00524 | -0.056 | 31.092
-0.5 | 0.222 | 0.00532 | -0.057 | 41.837
0 | 0.282 | 0.00532 | -0.058 | 52.994
0.5 | 0.342 | 0.00537 | -0.059 | 63.658
1 | 0.401 | 0.00552 | -0.059 | 72.675
1.5 | 0.461 | 0.00555 | -0.06 | 83.111
2 | 0.519 | 0.00579 | -0.061 | 89.612
2.5 | 0.577 | 0.00567 | -0.061 | 101.821
3 | 0.635 | 0.00593 | -0.062 | 107.18
3.5 | 0.692 | 0.00647 | -0.063 | 106.905
4 | 0.748 | 0.00664 | -0.063 | 112.648
4.5 | 0.803 | 0.00685 | -0.064 | 117.318
5 | 0.857 | 0.00703 | -0.065 | 121.837
5.5 | 0.908 | 0.00735 | -0.065 | 123.637
6 | 0.958 | 0.00752 | -0.066 | 127.315
6.5 | 1.002 | 0.00731 | -0.067 | 137.067
7 | 1.043 | 0.00755 | -0.067 | 138.138
7.5 | 1.079 | 0.00783 | -0.068 | 137.858
8 | 1.111 | 0.0075 | -0.069 | 148.111
8.5 | 1.137 | 0.00973 | -0.069 | 116.871
9 | 1.158 | 0.01016 | -0.07 | 114.008
9.5 | 1.173 | 0.01071 | -0.07 | 109.474
10 | 1.182 | 0.01116 | -0.071 | 105.879
10.5 | 1.185 | 0.01171 | -0.071 | 101.181
11 | 1.182 | 0.01239 | -0.072 | 95.399
11.5 | 1.175 | 0.01294 | -0.072 | 90.752
12 | 1.155 | 0.01387 | -0.073 | 83.266
12.5 | 1.126 | 0.01507 | -0.073 | 74.669
13 | 1.094 | 0.01597 | -0.073 | 68.483
13.5 | 1.056 | 0.01734 | -0.074 | 60.933
14 | 1.014 | 0.01922 | -0.074 | 52.751
14.5 | 0.97 | 0.02136 | -0.074 | 45.439
15 | 0.875 | 0.04233 | -0.068 | 20.666
15.5 | 0.776 | 0.08423 | -0.055 | 9.217

## 146. Re 20M Mach 0.00 (2)
BIGFOIL.COM POLAR EXPORT
NACA65-312 a=0.8
NACA65-312 a=0.8 |  |  |  | Cl Max: | 1.9044 | at alpha= | 20 | deg
XFOIL ncrit=9 |  |  |  | L/D Max: | 140.879 | at alpha= | 8.5 | deg
Re: | 20000000 |  |  | Cd Min: | 0.03755 | at alpha= | 20 | deg
Mach: | 0 |  |  | Cl=0 at alpha= | -2.3974 | deg
|  |  |  | @ Cl=0.1, Cd= | 0.0045355
|  |  |  | @ Cl=0.4, Cd= | 0.0043454
|  |  |  | @ Cl=0.6, Cd= | 0.0056725
alpha (deg) | Cl | Cd | Cm | Cl/Cd
-20 | -1.6227 | 0.02783 | -0.0767 | -58.3076
-19.5 | -1.6158 | 0.02477 | -0.0753 | -65.2321
-19 | -1.6052 | 0.02228 | -0.0733 | -72.0467
-18.5 | -1.5925 | 0.02028 | -0.0707 | -78.5256
-18 | -1.587 | 0.01859 | -0.0658 | -85.3685
-17.5 | -1.5793 | 0.01743 | -0.0595 | -90.6081
-17 | -1.551 | 0.01611 | -0.0566 | -96.2756
-16.5 | -1.5151 | 0.01502 | -0.0547 | -100.8722
-16 | -1.4747 | 0.01406 | -0.0533 | -104.8862
-15.5 | -1.4304 | 0.01329 | -0.0524 | -107.6298
-15 | -1.384 | 0.0126 | -0.0517 | -109.8413
-14.5 | -1.3365 | 0.0119 | -0.0511 | -112.3109
-14 | -1.2882 | 0.01122 | -0.0506 | -114.8128
-13.5 | -1.2394 | 0.01049 | -0.0502 | -118.1506
-13 | -1.1883 | 0.00995 | -0.0501 | -119.4271
-12.5 | -1.1361 | 0.00948 | -0.0501 | -119.8418
-12 | -1.0832 | 0.00906 | -0.0501 | -119.5585
-11.5 | -1.0297 | 0.00865 | -0.0503 | -119.0405
-11 | -0.9757 | 0.00829 | -0.0505 | -117.696
-10.5 | -0.9212 | 0.00796 | -0.0508 | -115.7286
-10 | -0.8663 | 0.00764 | -0.0511 | -113.3901
-9.5 | -0.8117 | 0.00723 | -0.0513 | -112.2683
-9 | -0.7564 | 0.00691 | -0.0517 | -109.4645
-8.5 | -0.7003 | 0.00665 | -0.0521 | -105.3083
-8 | -0.6439 | 0.00642 | -0.0526 | -100.296
-6 | -0.4163 | 0.00558 | -0.0548 | -74.6057
-5.5 | -0.359 | 0.0054 | -0.0554 | -66.4815
-4 | -0.1858 | 0.00498 | -0.0574 | -37.3092
-3.5 | -0.1278 | 0.00485 | -0.0581 | -26.3505
-3 | -0.0699 | 0.00477 | -0.0588 | -14.6541
-2.5 | -0.0119 | 0.00469 | -0.0595 | -2.5373
-2 | 0.0461 | 0.00461 | -0.0602 | 10
-1.5 | 0.104 | 0.00453 | -0.0609 | 22.9581
0 | 0.2765 | 0.00413 | -0.063 | 66.9492
0.5 | 0.3321 | 0.00384 | -0.0636 | 86.4844
1 | 0.3856 | 0.00418 | -0.0639 | 92.2488
1.5 | 0.4387 | 0.00479 | -0.0639 | 91.5866
2 | 0.4945 | 0.00507 | -0.0643 | 97.5345
2.5 | 0.5497 | 0.00539 | -0.0645 | 101.9852
3 | 0.6049 | 0.0057 | -0.0648 | 106.1228
3.5 | 0.6603 | 0.00596 | -0.065 | 110.7886
4 | 0.716 | 0.00617 | -0.0653 | 116.0454
4.5 | 0.7718 | 0.00636 | -0.0657 | 121.3522
5 | 0.827 | 0.00659 | -0.0659 | 125.4932
5.5 | 0.8821 | 0.0068 | -0.0662 | 129.7206
6 | 0.9364 | 0.00707 | -0.0663 | 132.447
6.5 | 0.9908 | 0.00731 | -0.0664 | 135.5404
7 | 1.0441 | 0.00761 | -0.0664 | 137.2011
8 | 1.1498 | 0.0082 | -0.0662 | 140.2195
8.5 | 1.2017 | 0.00853 | -0.0659 | 140.8792
9 | 1.252 | 0.00894 | -0.0654 | 140.0447
9.5 | 1.3019 | 0.00933 | -0.0648 | 139.5391
10 | 1.3513 | 0.00972 | -0.0642 | 139.0226
10.5 | 1.3994 | 0.01014 | -0.0634 | 138.0079
11 | 1.4449 | 0.01067 | -0.0621 | 135.4171
11.5 | 1.489 | 0.01122 | -0.0606 | 132.7094
12 | 1.5319 | 0.01174 | -0.0589 | 130.4855
12.5 | 1.5716 | 0.01222 | -0.0567 | 128.6088
13 | 1.5961 | 0.01262 | -0.0514 | 126.4739
13.5 | 1.624 | 0.01339 | -0.0472 | 121.2845
14 | 1.6518 | 0.01431 | -0.0434 | 115.4298
14.5 | 1.6801 | 0.01531 | -0.0399 | 109.7387
15 | 1.7069 | 0.01646 | -0.0365 | 103.6999
16 | 1.7601 | 0.01897 | -0.0304 | 92.7833
16.5 | 1.7852 | 0.02043 | -0.0275 | 87.3813
17 | 1.8089 | 0.02203 | -0.0248 | 82.1108
17.5 | 1.8292 | 0.02395 | -0.022 | 76.3758
18 | 1.8486 | 0.02602 | -0.0195 | 71.0453
18.5 | 1.8653 | 0.02843 | -0.0171 | 65.6103
19 | 1.88 | 0.03114 | -0.015 | 60.3725
19.5 | 1.8927 | 0.03421 | -0.0132 | 55.3259
20 | 1.9044 | 0.03755 | -0.0117 | 50.7164

## 147. Re 20M Mach 0.10 (1)
BIGFOIL.COM POLAR EXPORT
NACA65-312 a=0.8
NACA65-312 a=0.8 |  |  |  | Cl Max: | 1.175 | at alpha= | 10 | deg
JavaFoil+Calcfoil stall+Eppler ext transition |  |  |  | L/D Max: | 137.351 | at alpha= | 7 | deg
Re: | 20000000 |  |  | Cd Min: | 0.00522 | at alpha= | -1.5 | deg
Mach: | 0.1 |  |  | Cl=0 at alpha= | -2.3644 | deg
|  |  |  | @ Cl=0.1, Cd= | 0.005239
|  |  |  | @ Cl=0.4, Cd= | 0.0055054
|  |  |  | @ Cl=0.6, Cd= | 0.0057603
alpha (deg) | Cl | Cd | Cm | Cl/Cd
-16 | -0.518 | 0.11532 | -0.018 | -4.49
-15.5 | -0.541 | 0.10959 | -0.018 | -4.937
-15 | -0.563 | 0.10283 | -0.019 | -5.479
-14.5 | -0.585 | 0.09728 | -0.019 | -6.008
-14 | -0.6 | 0.09273 | -0.02 | -6.467
-13.5 | -0.612 | 0.08581 | -0.021 | -7.13
-13 | -0.622 | 0.07891 | -0.022 | -7.887
-12.5 | -0.631 | 0.07153 | -0.024 | -8.823
-12 | -0.724 | 0.01859 | -0.038 | -38.955
-11.5 | -0.75 | 0.01173 | -0.04 | -63.906
-11 | -0.765 | 0.00941 | -0.043 | -81.299
-10.5 | -0.752 | 0.00891 | -0.043 | -84.419
-10 | -0.734 | 0.00845 | -0.044 | -86.819
-9.5 | -0.71 | 0.00808 | -0.045 | -87.912
-9 | -0.682 | 0.00775 | -0.045 | -87.984
-8.5 | -0.648 | 0.00752 | -0.046 | -86.135
-8 | -0.607 | 0.00723 | -0.047 | -83.985
-7.5 | -0.563 | 0.007 | -0.047 | -80.499
-7 | -0.517 | 0.0068 | -0.048 | -76.006
-6.5 | -0.468 | 0.00661 | -0.049 | -70.723
-6 | -0.416 | 0.0064 | -0.05 | -64.959
-5.5 | -0.363 | 0.00625 | -0.05 | -58.019
-5 | -0.307 | 0.00608 | -0.051 | -50.573
-4.5 | -0.251 | 0.00594 | -0.052 | -42.239
-4 | -0.193 | 0.00584 | -0.052 | -33.115
-3.5 | -0.135 | 0.00579 | -0.053 | -23.298
-3 | -0.076 | 0.00571 | -0.054 | -13.271
-2.5 | -0.016 | 0.00563 | -0.055 | -2.89
-2 | 0.043 | 0.0056 | -0.055 | 7.767
-1.5 | 0.103 | 0.00522 | -0.056 | 19.808
-1 | 0.164 | 0.00524 | -0.057 | 31.242
-0.5 | 0.224 | 0.0053 | -0.057 | 42.172
0 | 0.284 | 0.00531 | -0.058 | 53.427
0.5 | 0.344 | 0.00542 | -0.059 | 63.361
1 | 0.403 | 0.00551 | -0.06 | 73.267
1.5 | 0.463 | 0.00556 | -0.06 | 83.308
2 | 0.522 | 0.00578 | -0.061 | 90.228
2.5 | 0.58 | 0.00565 | -0.062 | 102.604
3 | 0.638 | 0.00597 | -0.062 | 106.87
3.5 | 0.696 | 0.00653 | -0.063 | 106.47
4 | 0.752 | 0.0067 | -0.064 | 112.228
4.5 | 0.807 | 0.00685 | -0.064 | 117.719
5 | 0.86 | 0.0071 | -0.065 | 121.213
5.5 | 0.912 | 0.00737 | -0.066 | 123.8
6 | 0.961 | 0.00708 | -0.066 | 135.784
6.5 | 1.006 | 0.00732 | -0.067 | 137.331
7 | 1.046 | 0.00761 | -0.068 | 137.351
7.5 | 1.081 | 0.0079 | -0.068 | 136.878
8 | 1.112 | 0.00935 | -0.069 | 118.966
8.5 | 1.137 | 0.0098 | -0.07 | 116.002
9 | 1.156 | 0.01025 | -0.07 | 112.766
9.5 | 1.168 | 0.0108 | -0.071 | 108.14
10 | 1.175 | 0.0113 | -0.071 | 103.986
10.5 | 1.175 | 0.01188 | -0.072 | 98.871
11 | 1.168 | 0.01264 | -0.072 | 92.386
11.5 | 1.156 | 0.01336 | -0.073 | 86.518
12 | 1.132 | 0.01416 | -0.073 | 79.94
12.5 | 1.097 | 0.01554 | -0.073 | 70.576
13 | 1.059 | 0.01656 | -0.074 | 63.975
13.5 | 1.015 | 0.0183 | -0.074 | 55.445
14 | 0.962 | 0.0215 | -0.073 | 44.75
14.5 | 0.85 | 0.04844 | -0.065 | 17.551
15 | 0.748 | 0.09528 | -0.047 | 7.845

## 148. Re 20M Mach 0.10 (2)
BIGFOIL.COM POLAR EXPORT
NACA65-312 a=0.8
NACA65-312 a=0.8 |  |  |  | Cl Max: | 1.8868 | at alpha= | 20 | deg
XFOIL ncrit=9 |  |  |  | L/D Max: | 140.593 | at alpha= | 8.5 | deg
Re: | 20000000 |  |  | Cd Min: | 0.04217 | at alpha= | 20 | deg
Mach: | 0.1 |  |  | Cl=0 at alpha= | -2.3973 | deg
|  |  |  | @ Cl=0.1, Cd= | 0.0045464
|  |  |  | @ Cl=0.4, Cd= | 0.0043018
|  |  |  | @ Cl=0.6, Cd= | 0.0056726
alpha (deg) | Cl | Cd | Cm | Cl/Cd
-20 | -1.5862 | 0.03357 | -0.0814 | -47.2505
-19.5 | -1.5748 | 0.03023 | -0.0812 | -52.0939
-19 | -1.5859 | 0.02555 | -0.0797 | -62.0705
-18.5 | -1.5736 | 0.02301 | -0.0778 | -68.3877
-18 | -1.5667 | 0.02064 | -0.0746 | -75.906
-17.5 | -1.5576 | 0.01899 | -0.0698 | -82.0221
-17 | -1.5497 | 0.01774 | -0.0633 | -87.3563
-16.5 | -1.5183 | 0.01648 | -0.0604 | -92.1299
-16 | -1.4841 | 0.0151 | -0.0579 | -98.2848
-15.5 | -1.4438 | 0.01395 | -0.0562 | -103.4982
-15 | -1.3979 | 0.01313 | -0.055 | -106.4661
-14.5 | -1.3499 | 0.01238 | -0.0541 | -109.0388
-14 | -1.3005 | 0.0117 | -0.0534 | -111.1538
-13.5 | -1.251 | 0.01093 | -0.0527 | -114.4556
-13 | -1.2003 | 0.01023 | -0.0522 | -117.3314
-12.5 | -1.1476 | 0.0097 | -0.052 | -118.3093
-12 | -1.0939 | 0.00924 | -0.0518 | -118.3874
-11.5 | -1.0397 | 0.0088 | -0.0518 | -118.1477
-11 | -0.9848 | 0.00842 | -0.0518 | -116.9596
-10.5 | -0.9296 | 0.00807 | -0.052 | -115.1921
-9.5 | -0.8185 | 0.00733 | -0.0523 | -111.6644
-9 | -0.7626 | 0.00698 | -0.0525 | -109.255
-8.5 | -0.706 | 0.0067 | -0.0529 | -105.3731
-8 | -0.649 | 0.00646 | -0.0533 | -100.4644
-7.5 | -0.5918 | 0.00624 | -0.0538 | -94.8397
-7 | -0.5344 | 0.00604 | -0.0542 | -88.4768
-6 | -0.4192 | 0.00561 | -0.0553 | -74.7237
-5.5 | -0.3615 | 0.00541 | -0.0558 | -66.8207
-5 | -0.3034 | 0.00526 | -0.0565 | -57.6806
-4 | -0.187 | 0.00499 | -0.0578 | -37.4749
-3.5 | -0.1286 | 0.00486 | -0.0585 | -26.4609
-3 | -0.0703 | 0.00477 | -0.0591 | -14.7379
-2.5 | -0.012 | 0.00469 | -0.0598 | -2.5586
-2 | 0.0464 | 0.00462 | -0.0605 | 10.0433
-1.5 | 0.1047 | 0.00454 | -0.0612 | 23.0617
-1 | 0.1628 | 0.00439 | -0.0619 | 37.0843
0 | 0.2782 | 0.00412 | -0.0633 | 67.5243
0.5 | 0.3341 | 0.00382 | -0.064 | 87.4607
1 | 0.388 | 0.00416 | -0.0642 | 93.2692
1.5 | 0.4413 | 0.00479 | -0.0642 | 92.1294
2 | 0.4973 | 0.00508 | -0.0646 | 97.8937
2.5 | 0.5528 | 0.0054 | -0.0648 | 102.3704
3 | 0.6082 | 0.00572 | -0.065 | 106.3287
3.5 | 0.664 | 0.00598 | -0.0653 | 111.0368
4 | 0.7201 | 0.00619 | -0.0656 | 116.3328
4.5 | 0.7762 | 0.00638 | -0.0659 | 121.6614
5 | 0.8318 | 0.00661 | -0.0661 | 125.8396
5.5 | 0.8873 | 0.00683 | -0.0663 | 129.9122
6 | 0.942 | 0.0071 | -0.0664 | 132.6761
6.5 | 0.9968 | 0.00734 | -0.0665 | 135.8038
7 | 1.0504 | 0.00766 | -0.0663 | 137.1279
7.5 | 1.1038 | 0.00796 | -0.0662 | 138.6683
8 | 1.1569 | 0.00826 | -0.066 | 140.0605
8.5 | 1.2091 | 0.0086 | -0.0656 | 140.593
9 | 1.2596 | 0.00903 | -0.0649 | 139.4906
9.5 | 1.31 | 0.00942 | -0.0643 | 139.0658
10 | 1.3597 | 0.00982 | -0.0634 | 138.4623
10.5 | 1.4076 | 0.01028 | -0.0624 | 136.9261
11 | 1.4528 | 0.01086 | -0.0608 | 133.7753
11.5 | 1.4972 | 0.0114 | -0.0591 | 131.3333
12 | 1.5398 | 0.01194 | -0.0571 | 128.9615
12.5 | 1.5725 | 0.01242 | -0.0532 | 126.6103
13 | 1.5977 | 0.01295 | -0.0479 | 123.3745
13.5 | 1.6253 | 0.01388 | -0.0437 | 117.0965
14 | 1.6539 | 0.01488 | -0.0399 | 111.1492
14.5 | 1.6824 | 0.01597 | -0.0363 | 105.3475
15 | 1.7114 | 0.01711 | -0.0331 | 100.0234
15.5 | 1.7385 | 0.01842 | -0.0298 | 94.3811
16 | 1.7637 | 0.0199 | -0.0266 | 88.6281
16.5 | 1.7878 | 0.02155 | -0.0236 | 82.9606
17 | 1.8097 | 0.02344 | -0.0207 | 77.2056
17.5 | 1.8297 | 0.02553 | -0.0179 | 71.6686
18 | 1.8446 | 0.02817 | -0.0151 | 65.481
18.5 | 1.8573 | 0.03113 | -0.0126 | 59.6627
19 | 1.8676 | 0.03453 | -0.0105 | 54.0863
19.5 | 1.8772 | 0.03823 | -0.0088 | 49.1028
20 | 1.8868 | 0.04217 | -0.0077 | 44.7427

## 149. Re 20M Mach 0.25 (1)
BIGFOIL.COM POLAR EXPORT
NACA65-312 a=0.8
NACA65-312 a=0.8 |  |  |  | Cl Max: | 1.131 | at alpha= | 9 | deg
JavaFoil+Calcfoil stall+Eppler ext transition |  |  |  | L/D Max: | 144.832 | at alpha= | 7 | deg
Re: | 20000000 |  |  | Cd Min: | 0.00524 | at alpha= | -1 | deg
Mach: | 0.25 |  |  | Cl=0 at alpha= | -2.3629 | deg
|  |  |  | @ Cl=0.1, Cd= | 0.0055469
|  |  |  | @ Cl=0.4, Cd= | 0.0055185
|  |  |  | @ Cl=0.6, Cd= | 0.0991
alpha (deg) | Cl | Cd | Cm | Cl/Cd
-15 | -0.255 | 0.10997 | -0.018 | -2.319
-14.5 | -0.319 | 0.10313 | -0.019 | -3.095
-14 | -0.371 | 0.09643 | -0.019 | -3.852
-13.5 | -0.416 | 0.09148 | -0.02 | -4.544
-13 | -0.455 | 0.08563 | -0.02 | -5.315
-12.5 | -0.489 | 0.08069 | -0.021 | -6.062
-12 | -0.517 | 0.0763 | -0.021 | -6.776
-11.5 | -0.539 | 0.07095 | -0.022 | -7.596
-11 | -0.557 | 0.06245 | -0.026 | -8.926
-10.5 | -0.667 | 0.01208 | -0.043 | -55.211
-10 | -0.694 | 0.00914 | -0.045 | -75.902
-9.5 | -0.685 | 0.0086 | -0.046 | -79.681
-9 | -0.668 | 0.00813 | -0.047 | -82.112
-8.5 | -0.642 | 0.0078 | -0.047 | -82.353
-8 | -0.607 | 0.00749 | -0.048 | -81.059
-7.5 | -0.567 | 0.00726 | -0.049 | -78.106
-7 | -0.523 | 0.00702 | -0.049 | -74.514
-6.5 | -0.475 | 0.00674 | -0.05 | -70.438
-6 | -0.424 | 0.00651 | -0.051 | -65.108
-5.5 | -0.37 | 0.00635 | -0.052 | -58.28
-5 | -0.315 | 0.00618 | -0.052 | -50.871
-4.5 | -0.257 | 0.00604 | -0.053 | -42.566
-4 | -0.198 | 0.00588 | -0.054 | -33.731
-3.5 | -0.138 | 0.00581 | -0.055 | -23.835
-3 | -0.078 | 0.00572 | -0.055 | -13.594
-2.5 | -0.017 | 0.00566 | -0.056 | -2.958
-2 | 0.045 | 0.00561 | -0.057 | 7.956
-1.5 | 0.106 | 0.00554 | -0.058 | 19.17
-1 | 0.168 | 0.00524 | -0.058 | 32.069
-0.5 | 0.23 | 0.00532 | -0.059 | 43.146
0 | 0.291 | 0.00538 | -0.06 | 54.218
0.5 | 0.353 | 0.00542 | -0.061 | 65.177
1 | 0.415 | 0.00555 | -0.061 | 74.745
1.5 | 0.476 | 0.00561 | -0.062 | 84.809
2 | 0.536 | 0.0055 | -0.063 | 97.382
2.5 | 0.596 | 0.00576 | -0.063 | 103.531
3 | 0.656 | 0.00606 | -0.064 | 108.254
3.5 | 0.714 | 0.00663 | -0.065 | 107.711
4 | 0.771 | 0.00682 | -0.065 | 113.065
4.5 | 0.827 | 0.00706 | -0.066 | 117.199
5 | 0.882 | 0.00727 | -0.067 | 121.195
5.5 | 0.933 | 0.00706 | -0.068 | 132.154
6 | 0.981 | 0.00731 | -0.068 | 134.258
6.5 | 1.024 | 0.00758 | -0.069 | 134.962
7 | 1.06 | 0.00732 | -0.07 | 144.832
7.5 | 1.09 | 0.00937 | -0.07 | 116.307
8 | 1.112 | 0.00986 | -0.071 | 112.87
8.5 | 1.126 | 0.0104 | -0.071 | 108.245
9 | 1.131 | 0.01103 | -0.072 | 102.485
9.5 | 1.126 | 0.0115 | -0.072 | 97.914
10 | 1.11 | 0.01237 | -0.073 | 89.739
10.5 | 1.085 | 0.0129 | -0.073 | 84.119
11 | 1.047 | 0.01403 | -0.074 | 74.672
11.5 | 0.999 | 0.01527 | -0.074 | 65.407
12 | 0.929 | 0.01708 | -0.074 | 54.404
12.5 | 0.815 | 0.02715 | -0.07 | 30.038
13 | 0.643 | 0.08418 | -0.043 | 7.638
13.5 | 0.567 | 0.08886 | -0.043 | 6.378
14 | 0.483 | 0.0991 | -0.04 | 4.877

## 150. Re 20M Mach 0.25 (2)
BIGFOIL.COM POLAR EXPORT
NACA65-312 a=0.8
NACA65-312 a=0.8 |  |  |  | Cl Max: | 1.7581 | at alpha= | 16.5 | deg
XFOIL ncrit=9 |  |  |  | L/D Max: | 138.827 | at alpha= | 8 | deg
Re: | 20000000 |  |  | Cd Min: | 0.20048 | at alpha= | -19.5 | deg
Mach: | 0.25 |  |  | Cl=0 at alpha= | -2.399 | deg
|  |  |  | @ Cl=0.1, Cd= | 0.0045612
|  |  |  | @ Cl=0.4, Cd= | 0.0041142
|  |  |  | @ Cl=0.6, Cd= | 0.005641
alpha (deg) | Cl | Cd | Cm | Cl/Cd
-19.5 | -0.6968 | 0.20048 | 0.0144 | -3.4757
-19 | -0.6828 | 0.19297 | 0.0095 | -3.5384
-18.5 | -0.7013 | 0.17569 | 0.0001 | -3.9917
-18 | -1.2251 | 0.07247 | -0.0668 | -16.9049
-17.5 | -1.2656 | 0.05553 | -0.0824 | -22.7913
-17 | -1.3014 | 0.04187 | -0.0954 | -31.0819
-16.5 | -1.3341 | 0.0341 | -0.0973 | -39.1232
-16 | -1.3672 | 0.02766 | -0.0959 | -49.4288
-15.5 | -1.391 | 0.02295 | -0.0915 | -60.61
-15 | -1.4053 | 0.02016 | -0.0835 | -69.7073
-14.5 | -1.3921 | 0.01781 | -0.0769 | -78.164
-14 | -1.3566 | 0.01581 | -0.0728 | -85.8065
-13.5 | -1.315 | 0.01394 | -0.0694 | -94.3329
-13 | -1.2647 | 0.01261 | -0.0668 | -100.2934
-12.5 | -1.2098 | 0.01161 | -0.0647 | -104.2033
-12 | -1.1541 | 0.01067 | -0.0629 | -108.1631
-11.5 | -1.0964 | 0.00991 | -0.0615 | -110.6357
-11 | -1.0373 | 0.00933 | -0.0604 | -111.179
-10.5 | -0.9776 | 0.00882 | -0.0595 | -110.839
-10 | -0.9176 | 0.00837 | -0.0588 | -109.6296
-9 | -0.7981 | 0.00746 | -0.0578 | -106.9839
-8.5 | -0.7384 | 0.00702 | -0.0574 | -105.1852
-8 | -0.678 | 0.0067 | -0.0573 | -101.194
-7.5 | -0.6174 | 0.00643 | -0.0573 | -96.0187
-7 | -0.5568 | 0.0062 | -0.0575 | -89.8065
-6 | -0.4357 | 0.00574 | -0.0579 | -75.9059
-5.5 | -0.3753 | 0.00552 | -0.0583 | -67.9891
-5 | -0.3148 | 0.00532 | -0.0587 | -59.1729
-4.5 | -0.2542 | 0.00518 | -0.0592 | -49.0734
-4 | -0.1936 | 0.00505 | -0.0598 | -38.3366
-3.5 | -0.1331 | 0.00489 | -0.0604 | -27.2188
-3 | -0.0726 | 0.0048 | -0.061 | -15.125
-2.5 | -0.0122 | 0.0047 | -0.0617 | -2.5957
-2 | 0.0482 | 0.00463 | -0.0624 | 10.4104
-1.5 | 0.1084 | 0.00455 | -0.0631 | 23.8242
-1 | 0.1684 | 0.00441 | -0.0638 | 38.1859
-0.5 | 0.2281 | 0.00422 | -0.0646 | 54.0521
0 | 0.2876 | 0.00409 | -0.0653 | 70.3178
0.5 | 0.3455 | 0.00372 | -0.066 | 92.8763
1 | 0.4008 | 0.00412 | -0.0662 | 97.2816
1.5 | 0.4551 | 0.0048 | -0.0661 | 94.8125
2 | 0.5127 | 0.00511 | -0.0664 | 100.3327
2.5 | 0.5697 | 0.00546 | -0.0665 | 104.3407
3 | 0.6266 | 0.0058 | -0.0666 | 108.0345
3.5 | 0.6844 | 0.00606 | -0.0667 | 112.9373
4 | 0.7424 | 0.00628 | -0.0669 | 118.2166
4.5 | 0.8004 | 0.0065 | -0.067 | 123.1385
5 | 0.8582 | 0.00673 | -0.0671 | 127.5186
5.5 | 0.9154 | 0.007 | -0.067 | 130.7714
6 | 0.9726 | 0.00726 | -0.0668 | 133.9669
6.5 | 1.0292 | 0.00756 | -0.0665 | 136.1376
7 | 1.0848 | 0.00791 | -0.0659 | 137.1429
7.5 | 1.1406 | 0.00823 | -0.0653 | 138.5905
8 | 1.1953 | 0.00861 | -0.0644 | 138.8269
8.5 | 1.2487 | 0.00905 | -0.0632 | 137.9779
9 | 1.3017 | 0.00949 | -0.0619 | 137.1654
9.5 | 1.3534 | 0.00996 | -0.0602 | 135.8835
10 | 1.402 | 0.01056 | -0.058 | 132.7652
10.5 | 1.449 | 0.01117 | -0.0554 | 129.7225
11 | 1.4915 | 0.01177 | -0.0519 | 126.7205
11.5 | 1.5204 | 0.0125 | -0.0459 | 121.632
12 | 1.5511 | 0.01342 | -0.0407 | 115.5812
12.5 | 1.5798 | 0.01422 | -0.0353 | 111.097
13 | 1.6121 | 0.01541 | -0.0308 | 104.6139
13.5 | 1.6436 | 0.01675 | -0.0264 | 98.1254
14 | 1.6737 | 0.01825 | -0.0221 | 91.7096
14.5 | 1.7004 | 0.02008 | -0.0177 | 84.6813
15 | 1.7235 | 0.02226 | -0.0133 | 77.4259
15.5 | 1.7426 | 0.02489 | -0.0091 | 70.0121
16 | 1.7553 | 0.02815 | -0.0049 | 62.3552
16.5 | 1.7581 | 0.03244 | -0.0011 | 54.1954
17 | 1.7559 | 0.03756 | 0.0019 | 46.7492
17.5 | 1.743 | 0.0442 | 0.0039 | 39.4344
18 | 1.7255 | 0.052 | 0.0043 | 33.1827
18.5 | 1.6897 | 0.06271 | 0.0024 | 26.9447
19 | 1.659 | 0.07406 | -0.0015 | 22.4008
19.5 | 1.6212 | 0.08766 | -0.008 | 18.4942
20 | 1.5872 | 0.1019 | -0.0161 | 15.5761

## 151. Re 20M Mach 0.50 (1)
BIGFOIL.COM POLAR EXPORT
NACA65-312 a=0.8
NACA65-312 a=0.8 |  |  |  | Cl Max: | 1.197 | at alpha= | 20 | deg
JavaFoil+Calcfoil stall+Eppler ext transition |  |  |  | L/D Max: | 134.482 | at alpha= | 4.5 | deg
Re: | 20000000 |  |  | Cd Min: | 0.00529 | at alpha= | -1 | deg
Mach: | 0.5 |  |  | Cl=0 at alpha= | -2.3623 | deg
|  |  |  | @ Cl=0.1, Cd= | 0.005732
|  |  |  | @ Cl=0.4, Cd= | 0.005347
|  |  |  | @ Cl=0.6, Cd= | 0.0057907
alpha (deg) | Cl | Cd | Cm | Cl/Cd
-20 | -0.96 | 0.17884 | -0.021 | -5.367
-19.5 | -0.935 | 0.16362 | -0.022 | -5.715
-19 | -0.907 | 0.15754 | -0.022 | -5.759
-18.5 | -0.88 | 0.14958 | -0.022 | -5.884
-18 | -0.853 | 0.1497 | -0.022 | -5.696
-17.5 | -0.826 | 0.1384 | -0.022 | -5.967
-17 | -0.799 | 0.13475 | -0.022 | -5.927
-16.5 | -0.773 | 0.12328 | -0.023 | -6.267
-16 | -0.744 | 0.12197 | -0.023 | -6.103
-15.5 | -0.719 | 0.1112 | -0.024 | -6.462
-15 | -0.699 | 0.09195 | -0.027 | -7.597
-14.5 | -0.675 | 0.08338 | -0.028 | -8.098
-14 | -0.638 | 0.09257 | -0.025 | -6.89
-13.5 | -0.614 | 0.08337 | -0.027 | -7.36
-13 | -0.595 | 0.06978 | -0.031 | -8.533
-12.5 | -0.638 | 0.02225 | -0.043 | -28.659
-12 | -0.623 | 0.01555 | -0.045 | -40.051
-11.5 | -0.604 | 0.01197 | -0.047 | -50.455
-11 | -0.472 | 0.07249 | -0.025 | -6.51
-10.5 | -0.447 | 0.06323 | -0.028 | -7.07
-10 | -0.423 | 0.05654 | -0.031 | -7.474
-9.5 | -0.47 | 0.01123 | -0.05 | -41.863
-9 | -0.448 | 0.00935 | -0.052 | -47.925
-8.5 | -0.416 | 0.00882 | -0.053 | -47.21
-8 | -0.308 | 0.05122 | -0.026 | -6.015
-7.5 | -0.281 | 0.04704 | -0.027 | -5.974
-7 | -0.315 | 0.00814 | -0.055 | -38.643
-6.5 | -0.44 | 0.00767 | -0.056 | -57.417
-6 | -0.431 | 0.00727 | -0.057 | -59.257
-5.5 | -0.392 | 0.00692 | -0.058 | -56.611
-5 | -0.34 | 0.00667 | -0.059 | -51.06
-4.5 | -0.282 | 0.00641 | -0.059 | -43.96
-4 | -0.219 | 0.00617 | -0.06 | -35.475
-3.5 | -0.154 | 0.00607 | -0.061 | -25.333
-3 | -0.087 | 0.00593 | -0.062 | -14.605
-2.5 | -0.019 | 0.00583 | -0.063 | -3.2
-2 | 0.05 | 0.00579 | -0.064 | 8.618
-1.5 | 0.119 | 0.00571 | -0.064 | 20.799
-1 | 0.188 | 0.00529 | -0.065 | 35.511
-0.5 | 0.257 | 0.00547 | -0.066 | 46.981
0 | 0.326 | 0.00554 | -0.067 | 58.806
0.5 | 0.394 | 0.00534 | -0.068 | 73.894
1 | 0.463 | 0.00542 | -0.068 | 85.482
1.5 | 0.532 | 0.00551 | -0.069 | 96.541
2 | 0.598 | 0.00578 | -0.07 | 103.425
2.5 | 0.665 | 0.00614 | -0.071 | 108.237
3 | 0.731 | 0.00657 | -0.072 | 111.19
3.5 | 0.794 | 0.00676 | -0.072 | 117.392
4 | 0.855 | 0.00702 | -0.073 | 121.69
4.5 | 0.912 | 0.00678 | -0.074 | 134.482
5 | 0.963 | 0.00874 | -0.075 | 110.208
5.5 | 1.007 | 0.0092 | -0.075 | 109.46
6 | 1.035 | 0.00976 | -0.076 | 106.066
6.5 | 1.026 | 0.01043 | -0.077 | 98.418
7 | 0.92 | 0.01153 | -0.077 | 79.778
7.5 | 0.655 | 0.01237 | -0.078 | 52.949
8 | 0.687 | 0.01265 | -0.078 | 54.334
8.5 | 0.716 | 0.01389 | -0.079 | 51.579
9 | 0.748 | 0.01456 | -0.079 | 51.397
9.5 | 0.781 | 0.01437 | -0.08 | 54.378
10 | 0.811 | 0.01566 | -0.081 | 51.769
10.5 | 0.832 | 0.01864 | -0.08 | 44.659
11 | 0.722 | 0.07475 | -0.044 | 9.655
11.5 | 0.902 | 0.01773 | -0.082 | 50.883
12 | 0.929 | 0.01971 | -0.083 | 47.133
12.5 | 0.947 | 0.02394 | -0.082 | 39.56
13 | 0.855 | 0.07271 | -0.061 | 11.756
13.5 | 0.905 | 0.06235 | -0.068 | 14.521
14 | 0.889 | 0.09271 | -0.054 | 9.589
14.5 | 0.917 | 0.09757 | -0.056 | 9.396
15 | 0.936 | 0.11651 | -0.052 | 8.03
15.5 | 0.96 | 0.12791 | -0.051 | 7.502
16 | 0.986 | 0.13488 | -0.052 | 7.31
16.5 | 1.013 | 0.13969 | -0.053 | 7.25
17 | 1.041 | 0.14308 | -0.055 | 7.275
17.5 | 1.065 | 0.15464 | -0.055 | 6.885
18 | 1.092 | 0.15983 | -0.056 | 6.831
18.5 | 1.118 | 0.16972 | -0.057 | 6.589
19 | 1.146 | 0.17032 | -0.059 | 6.73
19.5 | 1.173 | 0.17698 | -0.06 | 6.628
20 | 1.197 | 0.19006 | -0.06 | 6.296

## 152. Re 20M Mach 0.50 (2)
BIGFOIL.COM POLAR EXPORT
NACA65-312 a=0.8
NACA65-312 a=0.8 |  |  |  | Cl Max: | 1.2602 | at alpha= | 8 | deg
XFOIL ncrit=9 |  |  |  | L/D Max: | 134.09 | at alpha= | 6 | deg
Re: | 20000000 |  |  | Cd Min: | 0.25347 | at alpha= | -20 | deg
Mach: | 0.5 |  |  | Cl=0 at alpha= | -2.4043 | deg
|  |  |  | @ Cl=0.1, Cd= | 0.004623
|  |  |  | @ Cl=0.4, Cd= | 0.0034956
|  |  |  | @ Cl=0.6, Cd= | 0.0054316
alpha (deg) | Cl | Cd | Cm | Cl/Cd
-20 | -0.7104 | 0.25347 | 0.0338 | -2.8027
-19 | -0.6682 | 0.23379 | 0.0219 | -2.8581
-18.5 | -0.651 | 0.22611 | 0.0182 | -2.8791
-18 | -0.6314 | 0.21724 | 0.013 | -2.9065
-17.5 | -0.6115 | 0.20866 | 0.0079 | -2.9306
-17 | -0.5966 | 0.19806 | 0.0022 | -3.0122
-16.5 | -0.5763 | 0.1897 | -0.003 | -3.038
-16 | -0.5579 | 0.18088 | -0.0082 | -3.0844
-15.5 | -0.5413 | 0.17172 | -0.0136 | -3.1522
-15 | -0.5314 | 0.16078 | -0.0198 | -3.3051
-14.5 | -0.5136 | 0.1525 | -0.0248 | -3.3679
-14 | -0.4973 | 0.14398 | -0.03 | -3.454
-13.5 | -0.4834 | 0.13506 | -0.0354 | -3.5792
-13 | -0.484 | 0.12322 | -0.0424 | -3.9279
-12.5 | -0.4772 | 0.11349 | -0.0484 | -4.2048
-12 | -0.4676 | 0.10491 | -0.0536 | -4.4572
-11.5 | -0.4682 | 0.09481 | -0.06 | -4.9383
-11 | -0.4767 | 0.08401 | -0.0669 | -5.6743
-10.5 | -0.481 | 0.07446 | -0.073 | -6.4598
-10 | -0.4899 | 0.06412 | -0.08 | -7.6404
-9.5 | -0.514 | 0.04983 | -0.0926 | -10.3151
-9 | -0.533 | 0.0421 | -0.0969 | -12.6603
-8.5 | -0.5788 | 0.03523 | -0.0958 | -16.4292
-8 | -0.6112 | 0.02931 | -0.0894 | -20.853
-7.5 | -0.6209 | 0.02166 | -0.0847 | -28.6657
-7 | -0.6119 | 0.01389 | -0.0798 | -44.0533
-6.5 | -0.5797 | 0.00807 | -0.075 | -71.834
-6 | -0.5134 | 0.00668 | -0.0722 | -76.8563
-5.5 | -0.4409 | 0.00611 | -0.0707 | -72.1604
-5 | -0.3684 | 0.00572 | -0.0698 | -64.4056
-4.5 | -0.2963 | 0.00547 | -0.0693 | -54.1682
-4 | -0.2246 | 0.00526 | -0.0692 | -42.6996
-3.5 | -0.1537 | 0.0051 | -0.0694 | -30.1373
-3 | -0.0833 | 0.00492 | -0.0697 | -16.9309
-2.5 | -0.0133 | 0.00481 | -0.0702 | -2.7651
-2 | 0.0562 | 0.00468 | -0.0709 | 12.0085
-1.5 | 0.1254 | 0.00459 | -0.0716 | 27.3203
0 | 0.3297 | 0.00402 | -0.074 | 82.0149
0.5 | 0.3959 | 0.00345 | -0.0749 | 114.7536
1.5 | 0.5174 | 0.0048 | -0.0741 | 107.7917
2 | 0.5802 | 0.00528 | -0.0738 | 109.8864
2.5 | 0.6429 | 0.00576 | -0.0732 | 111.6146
3 | 0.7063 | 0.00619 | -0.0726 | 114.1034
3.5 | 0.7717 | 0.00649 | -0.072 | 118.906
4 | 0.8379 | 0.00676 | -0.0714 | 123.9497
4.5 | 0.904 | 0.00706 | -0.0704 | 128.0453
5 | 0.9691 | 0.00741 | -0.0689 | 130.7827
5.5 | 1.0345 | 0.00777 | -0.067 | 133.1403
6 | 1.0982 | 0.00819 | -0.0645 | 134.0904
6.5 | 1.16 | 0.00868 | -0.0611 | 133.6406
7 | 1.2186 | 0.00927 | -0.0566 | 131.4563
7.5 | 1.2534 | 0.01014 | -0.0477 | 123.6095
8 | 1.2602 | 0.01236 | -0.0355 | 101.9579
8.5 | 1.2449 | 0.01698 | -0.023 | 73.3157
9 | 1.2314 | 0.02361 | -0.0134 | 52.1559
9.5 | 1.2019 | 0.03064 | -0.0051 | 39.2265
10 | 1.1679 | 0.03821 | 0.0004 | 30.5653
10.5 | 1.1312 | 0.04694 | 0.0025 | 24.0988
11 | 1.0929 | 0.05733 | 0.0009 | 19.0633
11.5 | 1.0581 | 0.06932 | -0.0042 | 15.264
12 | 1.0265 | 0.08322 | -0.0128 | 12.3348
12.5 | 1.0038 | 0.09855 | -0.0238 | 10.1857
13 | 0.994 | 0.11413 | -0.0341 | 8.7094