## index
index | Re | Mach | Datasource
1 | 50000 | 0 | JavaFoil+Calcfoil stall+Eppler ext transition
2 | 50000 | 0 | XFOIL ncrit=9
3 | 50000 | 0.1 | JavaFoil+Calcfoil stall+Eppler ext transition
4 | 50000 | 0.1 | XFOIL ncrit=9
5 | 50000 | 0.25 | JavaFoil+Calcfoil stall+Eppler ext transition
6 | 50000 | 0.25 | XFOIL ncrit=9
7 | 50000 | 0.5 | JavaFoil+Calcfoil stall+Eppler ext transition
8 | 50000 | 0.5 | XFOIL ncrit=9
9 | 100000 | 0 | JavaFoil+Calcfoil stall+Eppler ext transition
10 | 100000 | 0 | XFOIL ncrit=9
11 | 100000 | 0.1 | JavaFoil+Calcfoil stall+Eppler ext transition
12 | 100000 | 0.1 | XFOIL ncrit=9
13 | 100000 | 0.25 | JavaFoil+Calcfoil stall+Eppler ext transition
14 | 100000 | 0.25 | XFOIL ncrit=9
15 | 100000 | 0.5 | JavaFoil+Calcfoil stall+Eppler ext transition
16 | 100000 | 0.5 | XFOIL ncrit=9
17 | 250000 | 0 | JavaFoil+Calcfoil stall+Eppler ext transition
18 | 250000 | 0 | XFOIL ncrit=9
19 | 250000 | 0.1 | JavaFoil+Calcfoil stall+Eppler ext transition
20 | 250000 | 0.1 | XFOIL ncrit=9
21 | 250000 | 0.25 | JavaFoil+Calcfoil stall+Eppler ext transition
22 | 250000 | 0.25 | XFOIL ncrit=9
23 | 250000 | 0.5 | JavaFoil+Calcfoil stall+Eppler ext transition
24 | 250000 | 0.5 | XFOIL ncrit=9
25 | 500000 | 0 | JavaFoil+Calcfoil stall+Eppler ext transition
26 | 500000 | 0 | XFOIL ncrit=9
27 | 500000 | 0.1 | JavaFoil+Calcfoil stall+Eppler ext transition
28 | 500000 | 0.1 | XFOIL ncrit=9
29 | 500000 | 0.25 | JavaFoil+Calcfoil stall+Eppler ext transition
30 | 500000 | 0.25 | XFOIL ncrit=9
31 | 500000 | 0.5 | JavaFoil+Calcfoil stall+Eppler ext transition
32 | 500000 | 0.5 | XFOIL ncrit=9
33 | 750000 | 0 | JavaFoil+Calcfoil stall+Eppler ext transition
34 | 750000 | 0 | XFOIL ncrit=9
35 | 750000 | 0.1 | JavaFoil+Calcfoil stall+Eppler ext transition
36 | 750000 | 0.1 | XFOIL ncrit=9
37 | 750000 | 0.25 | JavaFoil+Calcfoil stall+Eppler ext transition
38 | 750000 | 0.25 | XFOIL ncrit=9
39 | 750000 | 0.5 | JavaFoil+Calcfoil stall+Eppler ext transition
40 | 750000 | 0.5 | XFOIL ncrit=9
41 | 1000000 | 0 | JavaFoil+Calcfoil stall+Eppler ext transition
42 | 1000000 | 0 | XFOIL ncrit=9
43 | 1000000 | 0.1 | JavaFoil+Calcfoil stall+Eppler ext transition
44 | 1000000 | 0.1 | XFOIL ncrit=9
45 | 1000000 | 0.25 | JavaFoil+Calcfoil stall+Eppler ext transition
46 | 1000000 | 0.25 | XFOIL ncrit=9
47 | 1000000 | 0.5 | JavaFoil+Calcfoil stall+Eppler ext transition
48 | 1000000 | 0.5 | XFOIL ncrit=9
49 | 2000000 | 0 | JavaFoil+Calcfoil stall+Eppler ext transition
50 | 2000000 | 0 | XFOIL ncrit=9
51 | 2000000 | 0.1 | JavaFoil+Calcfoil stall+Eppler ext transition
52 | 2000000 | 0.1 | XFOIL ncrit=9
53 | 2000000 | 0.25 | JavaFoil+Calcfoil stall+Eppler ext transition
54 | 2000000 | 0.25 | XFOIL ncrit=9
55 | 2000000 | 0.5 | JavaFoil+Calcfoil stall+Eppler ext transition
56 | 2000000 | 0.5 | XFOIL ncrit=9
57 | 3000000 | 0 | JavaFoil+Calcfoil stall+Eppler ext transition
58 | 3000000 | 0 | XFOIL ncrit=9
59 | 3000000 | 0.1 | JavaFoil+Calcfoil stall+Eppler ext transition
60 | 3000000 | 0.1 | XFOIL ncrit=9
61 | 3000000 | 0.25 | JavaFoil+Calcfoil stall+Eppler ext transition
62 | 3000000 | 0.25 | XFOIL ncrit=9
63 | 3000000 | 0.5 | JavaFoil+Calcfoil stall+Eppler ext transition
64 | 3000000 | 0.5 | XFOIL ncrit=9
65 | 4000000 | 0 | JavaFoil+Calcfoil stall+Eppler ext transition
66 | 4000000 | 0 | XFOIL ncrit=9
67 | 4000000 | 0.1 | JavaFoil+Calcfoil stall+Eppler ext transition
68 | 4000000 | 0.1 | XFOIL ncrit=9
69 | 4000000 | 0.25 | JavaFoil+Calcfoil stall+Eppler ext transition
70 | 4000000 | 0.25 | XFOIL ncrit=9
71 | 4000000 | 0.5 | JavaFoil+Calcfoil stall+Eppler ext transition
72 | 4000000 | 0.5 | XFOIL ncrit=9
73 | 5000000 | 0 | JavaFoil+Calcfoil stall+Eppler ext transition
74 | 5000000 | 0 | XFOIL ncrit=9
75 | 5000000 | 0.1 | JavaFoil+Calcfoil stall+Eppler ext transition
76 | 5000000 | 0.1 | XFOIL ncrit=9
77 | 5000000 | 0.25 | JavaFoil+Calcfoil stall+Eppler ext transition
78 | 5000000 | 0.25 | XFOIL ncrit=9
79 | 5000000 | 0.5 | JavaFoil+Calcfoil stall+Eppler ext transition
80 | 5000000 | 0.5 | XFOIL ncrit=9
81 | 6000000 | 0 | JavaFoil+Calcfoil stall+Eppler ext transition
82 | 6000000 | 0 | XFOIL ncrit=9
83 | 6000000 | 0.1 | JavaFoil+Calcfoil stall+Eppler ext transition
84 | 6000000 | 0.1 | XFOIL ncrit=9
85 | 6000000 | 0.25 | JavaFoil+Calcfoil stall+Eppler ext transition
86 | 6000000 | 0.25 | XFOIL ncrit=9
87 | 6000000 | 0.5 | JavaFoil+Calcfoil stall+Eppler ext transition
88 | 6000000 | 0.5 | XFOIL ncrit=9
89 | 7000000 | 0 | JavaFoil+Calcfoil stall+Eppler ext transition
90 | 7000000 | 0 | XFOIL ncrit=9
91 | 7000000 | 0.1 | JavaFoil+Calcfoil stall+Eppler ext transition
92 | 7000000 | 0.1 | XFOIL ncrit=9
93 | 7000000 | 0.25 | JavaFoil+Calcfoil stall+Eppler ext transition
94 | 7000000 | 0.25 | XFOIL ncrit=9
95 | 7000000 | 0.5 | JavaFoil+Calcfoil stall+Eppler ext transition
96 | 7000000 | 0.5 | XFOIL ncrit=9
97 | 8000000 | 0 | JavaFoil+Calcfoil stall+Eppler ext transition
98 | 8000000 | 0 | XFOIL ncrit=9
99 | 8000000 | 0.1 | JavaFoil+Calcfoil stall+Eppler ext transition
100 | 8000000 | 0.1 | XFOIL ncrit=9
101 | 8000000 | 0.25 | JavaFoil+Calcfoil stall+Eppler ext transition
102 | 8000000 | 0.25 | XFOIL ncrit=9
103 | 8000000 | 0.5 | JavaFoil+Calcfoil stall+Eppler ext transition
104 | 8000000 | 0.5 | XFOIL ncrit=9
105 | 10000000 | 0 | JavaFoil+Calcfoil stall+Eppler ext transition
106 | 10000000 | 0 | XFOIL ncrit=9
107 | 10000000 | 0.1 | JavaFoil+Calcfoil stall+Eppler ext transition
108 | 10000000 | 0.1 | XFOIL ncrit=9
109 | 10000000 | 0.25 | JavaFoil+Calcfoil stall+Eppler ext transition
110 | 10000000 | 0.25 | XFOIL ncrit=9
111 | 10000000 | 0.5 | JavaFoil+Calcfoil stall+Eppler ext transition
112 | 10000000 | 0.5 | XFOIL ncrit=9
113 | 12000000 | 0 | JavaFoil+Calcfoil stall+Eppler ext transition
114 | 12000000 | 0 | XFOIL ncrit=9
115 | 12000000 | 0.1 | JavaFoil+Calcfoil stall+Eppler ext transition
116 | 12000000 | 0.1 | XFOIL ncrit=9
117 | 12000000 | 0.25 | JavaFoil+Calcfoil stall+Eppler ext transition
118 | 12000000 | 0.25 | XFOIL ncrit=9
119 | 12000000 | 0.5 | JavaFoil+Calcfoil stall+Eppler ext transition
120 | 12000000 | 0.5 | XFOIL ncrit=9
121 | 14000000 | 0 | JavaFoil+Calcfoil stall+Eppler ext transition
122 | 14000000 | 0 | XFOIL ncrit=9
123 | 14000000 | 0.1 | JavaFoil+Calcfoil stall+Eppler ext transition
124 | 14000000 | 0.1 | XFOIL ncrit=9
125 | 14000000 | 0.25 | JavaFoil+Calcfoil stall+Eppler ext transition
126 | 14000000 | 0.25 | XFOIL ncrit=9
127 | 14000000 | 0.5 | JavaFoil+Calcfoil stall+Eppler ext transition
128 | 14000000 | 0.5 | XFOIL ncrit=9
129 | 16000000 | 0 | JavaFoil+Calcfoil stall+Eppler ext transition
130 | 16000000 | 0 | XFOIL ncrit=9
131 | 16000000 | 0.1 | JavaFoil+Calcfoil stall+Eppler ext transition
132 | 16000000 | 0.1 | XFOIL ncrit=9
133 | 16000000 | 0.25 | JavaFoil+Calcfoil stall+Eppler ext transition
134 | 16000000 | 0.25 | XFOIL ncrit=9
135 | 16000000 | 0.5 | JavaFoil+Calcfoil stall+Eppler ext transition
136 | 16000000 | 0.5 | XFOIL ncrit=9
137 | 18000000 | 0 | JavaFoil+Calcfoil stall+Eppler ext transition
138 | 18000000 | 0 | XFOIL ncrit=9
139 | 18000000 | 0.1 | JavaFoil+Calcfoil stall+Eppler ext transition
140 | 18000000 | 0.1 | XFOIL ncrit=9
141 | 18000000 | 0.25 | JavaFoil+Calcfoil stall+Eppler ext transition
142 | 18000000 | 0.25 | XFOIL ncrit=9
143 | 18000000 | 0.5 | JavaFoil+Calcfoil stall+Eppler ext transition
144 | 18000000 | 0.5 | XFOIL ncrit=9
145 | 20000000 | 0 | JavaFoil+Calcfoil stall+Eppler ext transition
146 | 20000000 | 0 | XFOIL ncrit=9
147 | 20000000 | 0.1 | JavaFoil+Calcfoil stall+Eppler ext transition
148 | 20000000 | 0.1 | XFOIL ncrit=9
149 | 20000000 | 0.25 | JavaFoil+Calcfoil stall+Eppler ext transition
150 | 20000000 | 0.25 | XFOIL ncrit=9
151 | 20000000 | 0.5 | JavaFoil+Calcfoil stall+Eppler ext transition
152 | 20000000 | 0.5 | XFOIL ncrit=9

## 1. Re 50k Mach 0.00 (1)
BIGFOIL.COM POLAR EXPORT
goe593
GOE 593 |  |  |  | Cl Max: | 1.549 | at alpha= | 10 | deg
JavaFoil+Calcfoil stall+Eppler ext transition |  |  |  | L/D Max: | 52.138 | at alpha= | 3 | deg
Re: | 50000 |  |  | Cd Min: | 0.01466 | at alpha= | -1 | deg
Mach: | 0 |  |  | Cl=0 at alpha= | -4.6196 | deg
|  |  |  | @ Cl=0.1, Cd= | 0.03945
|  |  |  | @ Cl=0.4, Cd= | 0.014888
|  |  |  | @ Cl=0.6, Cd= | 0.017593
alpha (deg) | Cl | Cd | Cm | Cl/Cd
-20 | -0.581 | 0.3073 | -0.019 | -1.89
-19.5 | -0.594 | 0.29313 | -0.019 | -2.027
-19 | -0.607 | 0.27542 | -0.02 | -2.204
-18.5 | -0.619 | 0.25665 | -0.021 | -2.41
-18 | -0.629 | 0.24335 | -0.022 | -2.585
-17.5 | -0.638 | 0.226 | -0.022 | -2.822
-17 | -0.645 | 0.21041 | -0.023 | -3.065
-16.5 | -0.65 | 0.19571 | -0.024 | -3.321
-16 | -0.653 | 0.19024 | -0.025 | -3.431
-15.5 | -0.653 | 0.17443 | -0.025 | -3.743
-15 | -0.651 | 0.16207 | -0.026 | -4.014
-14.5 | -0.645 | 0.15261 | -0.026 | -4.228
-14 | -0.637 | 0.14485 | -0.027 | -4.397
-13.5 | -0.625 | 0.13498 | -0.028 | -4.633
-13 | -0.611 | 0.12503 | -0.028 | -4.883
-12.5 | -0.593 | 0.1196 | -0.029 | -4.955
-12 | -0.571 | 0.10961 | -0.029 | -5.214
-11.5 | -0.547 | 0.10258 | -0.03 | -5.334
-11 | -0.52 | 0.09727 | -0.03 | -5.345
-10.5 | -0.49 | 0.08959 | -0.031 | -5.467
-10 | -0.457 | 0.08367 | -0.032 | -5.461
-9.5 | -0.419 | 0.07862 | -0.033 | -5.335
-9 | -0.381 | 0.07405 | -0.033 | -5.14
-8.5 | -0.341 | 0.06861 | -0.034 | -4.965
-8 | -0.3 | 0.06367 | -0.035 | -4.706
-7.5 | -0.258 | 0.06007 | -0.035 | -4.287
-7 | -0.215 | 0.05655 | -0.036 | -3.794
-6.5 | -0.171 | 0.05325 | -0.037 | -3.206
-6 | -0.126 | 0.0503 | -0.037 | -2.51
-5.5 | -0.081 | 0.04759 | -0.038 | -1.703
-5 | -0.035 | 0.04516 | -0.039 | -0.784
-4.5 | 0.011 | 0.04318 | -0.04 | 0.25
-4 | 0.057 | 0.04151 | -0.041 | 1.382
-3.5 | 0.105 | 0.03921 | -0.048 | 2.675
-3 | 0.186 | 0.01691 | -0.089 | 11.024
-2.5 | 0.245 | 0.0152 | -0.09 | 16.104
-2 | 0.303 | 0.01523 | -0.091 | 19.908
-1.5 | 0.362 | 0.01537 | -0.092 | 23.544
-1 | 0.418 | 0.01466 | -0.093 | 28.541
-0.5 | 0.477 | 0.01698 | -0.094 | 28.066
0 | 0.535 | 0.01721 | -0.094 | 31.068
0.5 | 0.59 | 0.01752 | -0.094 | 33.663
1 | 0.646 | 0.01793 | -0.095 | 36.014
1.5 | 0.703 | 0.01835 | -0.096 | 38.318
2 | 0.76 | 0.01888 | -0.097 | 40.26
2.5 | 0.821 | 0.01943 | -0.099 | 42.253
3 | 0.897 | 0.0172 | -0.102 | 52.138
3.5 | 0.956 | 0.02145 | -0.103 | 44.566
4 | 1.015 | 0.02225 | -0.104 | 45.614
4.5 | 1.073 | 0.02263 | -0.105 | 47.426
5 | 1.131 | 0.02372 | -0.106 | 47.675
5.5 | 1.163 | 0.02481 | -0.104 | 46.873
6 | 1.214 | 0.02595 | -0.105 | 46.765
6.5 | 1.261 | 0.02769 | -0.105 | 45.558
7 | 1.317 | 0.03 | -0.106 | 43.92
7.5 | 1.364 | 0.03113 | -0.107 | 43.826
8 | 1.409 | 0.03339 | -0.107 | 42.208
8.5 | 1.453 | 0.03517 | -0.107 | 41.305
9 | 1.492 | 0.03725 | -0.108 | 40.063
9.5 | 1.526 | 0.04004 | -0.107 | 38.105
10 | 1.549 | 0.04362 | -0.106 | 35.51
10.5 | 1.367 | 0.0818 | -0.06 | 16.705
11 | 1.398 | 0.08806 | -0.058 | 15.88
11.5 | 1.427 | 0.09362 | -0.055 | 15.244
12 | 1.457 | 0.10012 | -0.056 | 14.553
12.5 | 1.477 | 0.10721 | -0.055 | 13.782
13 | 1.49 | 0.11728 | -0.056 | 12.704
13.5 | 1.497 | 0.12399 | -0.055 | 12.072
14 | 1.499 | 0.13235 | -0.055 | 11.327
14.5 | 1.496 | 0.14162 | -0.055 | 10.566
15 | 1.489 | 0.15034 | -0.055 | 9.904

## 2. Re 50k Mach 0.00 (2)
BIGFOIL.COM POLAR EXPORT
goe593
GOE 593 |  |  |  | Cl Max: | 0.9355 | at alpha= | 19.5 | deg
XFOIL ncrit=9 |  |  |  | L/D Max: | 20.9613 | at alpha= | 6.5 | deg
Re: | 50000 |  |  | Cd Min: | 0.24574 | at alpha= | 20 | deg
Mach: | 0 |  |  | Cl=0 at alpha= | -0.15323 | deg
|  |  |  | @ Cl=0.1, Cd= | 0.033712
|  |  |  | @ Cl=0.4, Cd= | 0.038959
|  |  |  | @ Cl=0.6, Cd= | 0.040659
alpha (deg) | Cl | Cd | Cm | Cl/Cd
-20 | -0.525 | 0.23248 | -0.0029 | -2.2583
-19.5 | -0.52 | 0.23317 | -0.0077 | -2.2301
-19 | -0.498 | 0.22209 | -0.0091 | -2.2423
-18.5 | -0.4804 | 0.21542 | -0.011 | -2.2301
-18 | -0.4683 | 0.2111 | -0.014 | -2.2184
-17.5 | -0.4735 | 0.21406 | -0.0188 | -2.212
-17 | -0.4398 | 0.1988 | -0.0184 | -2.2123
-16.5 | -0.4272 | 0.19379 | -0.0206 | -2.2044
-16 | -0.4376 | 0.19634 | -0.025 | -2.2288
-15.5 | -0.403 | 0.18196 | -0.0245 | -2.2148
-15 | -0.3919 | 0.17669 | -0.0262 | -2.218
-14.5 | -0.4084 | 0.17858 | -0.0301 | -2.2869
-14 | -0.3697 | 0.16468 | -0.0288 | -2.245
-13.5 | -0.3807 | 0.16386 | -0.0318 | -2.3233
-13 | -0.3537 | 0.15332 | -0.0312 | -2.3069
-12.5 | -0.355 | 0.14967 | -0.0327 | -2.3719
-12 | -0.3406 | 0.14201 | -0.0327 | -2.3984
-11.5 | -0.3545 | 0.13994 | -0.0344 | -2.5332
-11 | -0.3289 | 0.13085 | -0.0328 | -2.5136
-10.5 | -0.3326 | 0.12582 | -0.0332 | -2.6435
-10 | -0.3439 | 0.12257 | -0.0331 | -2.8057
-9.5 | -0.335 | 0.11616 | -0.0313 | -2.884
-9 | -0.3336 | 0.11075 | -0.0291 | -3.0122
-8.5 | -0.3348 | 0.10558 | -0.0264 | -3.1711
-8 | -0.3433 | 0.10112 | -0.0228 | -3.395
-7.5 | -0.3613 | 0.09746 | -0.0181 | -3.7072
-7 | -0.3945 | 0.0949 | -0.0117 | -4.157
-6.5 | -0.4361 | 0.09256 | -0.0049 | -4.7115
-6 | -0.4368 | 0.08769 | 0.0018 | -4.9812
-5.5 | -0.4543 | 0.08391 | 0.0085 | -5.4141
-5 | -0.4547 | 0.07941 | 0.0163 | -5.726
-4 | -0.424 | 0.05184 | -0.0244 | -8.179
-3.5 | -0.3841 | 0.04465 | -0.0255 | -8.6025
-3 | -0.3452 | 0.04023 | -0.0248 | -8.5807
-2.5 | -0.3042 | 0.03696 | -0.0234 | -8.2305
-2 | -0.2655 | 0.03485 | -0.0218 | -7.6184
-1.5 | -0.2243 | 0.03328 | -0.0204 | -6.7398
-1 | -0.1836 | 0.03226 | -0.019 | -5.6913
-0.5 | -0.0645 | 0.02948 | -0.0301 | -2.1879
0 | 0.0285 | 0.03196 | -0.039 | 0.89174
0.5 | 0.1089 | 0.03393 | -0.0454 | 3.2095
1 | 0.1865 | 0.03567 | -0.0508 | 5.2285
1.5 | 0.2625 | 0.03717 | -0.0554 | 7.0621
2 | 0.3389 | 0.03835 | -0.0593 | 8.837
2.5 | 0.4171 | 0.03913 | -0.0627 | 10.6593
3 | 0.477 | 0.03994 | -0.0631 | 11.9429
3.5 | 0.5402 | 0.04048 | -0.0634 | 13.3449
4 | 0.6069 | 0.04068 | -0.0637 | 14.9189
4.5 | 0.7131 | 0.03868 | -0.0676 | 18.4359
5 | 0.7714 | 0.03898 | -0.0665 | 19.7896
5.5 | 0.8124 | 0.04034 | -0.0638 | 20.1388
6 | 0.8445 | 0.04249 | -0.0606 | 19.8753
6.5 | 0.9049 | 0.04317 | -0.0602 | 20.9613
7 | 0.882 | 0.04931 | -0.0532 | 17.8868
7.5 | 0.8248 | 0.06025 | -0.0486 | 13.6896
8 | 0.7965 | 0.06965 | -0.0472 | 11.4358
8.5 | 0.7831 | 0.07795 | -0.0467 | 10.0462
9 | 0.8054 | 0.08341 | -0.0464 | 9.6559
9.5 | 0.7694 | 0.0943 | -0.0475 | 8.1591
10 | 0.7624 | 0.10357 | -0.0493 | 7.3612
11.5 | 0.7961 | 0.1217 | -0.0484 | 6.5415
12 | 0.7855 | 0.1321 | -0.0511 | 5.9463
12.5 | 0.8964 | 0.11894 | -0.0373 | 7.5366
13 | 0.862 | 0.13137 | -0.0409 | 6.5616
14 | 0.849 | 0.15112 | -0.0463 | 5.6181
14.5 | 0.8505 | 0.16294 | -0.0503 | 5.2197
15.5 | 0.818 | 0.18525 | -0.0634 | 4.4157
16 | 0.8302 | 0.19234 | -0.0656 | 4.3163
16.5 | 0.8434 | 0.19941 | -0.0679 | 4.2295
17 | 0.8606 | 0.2072 | -0.0699 | 4.1535
17.5 | 0.8817 | 0.21595 | -0.0717 | 4.0829
18 | 0.8911 | 0.22147 | -0.0746 | 4.0236
18.5 | 0.8926 | 0.22606 | -0.079 | 3.9485
19 | 0.9074 | 0.23352 | -0.0819 | 3.8857
19.5 | 0.9355 | 0.24443 | -0.0829 | 3.8273
20 | 0.9333 | 0.24574 | -0.0884 | 3.7979

## 3. Re 50k Mach 0.10 (1)
BIGFOIL.COM POLAR EXPORT
goe593
GOE 593 |  |  |  | Cl Max: | 1.528 | at alpha= | 9.5 | deg
JavaFoil+Calcfoil stall+Eppler ext transition |  |  |  | L/D Max: | 52.205 | at alpha= | 3 | deg
Re: | 50000 |  |  | Cd Min: | 0.01517 | at alpha= | -3 | deg
Mach: | 0.1 |  |  | Cl=0 at alpha= | -4.617 | deg
|  |  |  | @ Cl=0.1, Cd= | 0.039601
|  |  |  | @ Cl=0.4, Cd= | 0.016977
|  |  |  | @ Cl=0.6, Cd= | 0.017629
alpha (deg) | Cl | Cd | Cm | Cl/Cd
-20 | -0.539 | 0.3293 | -0.018 | -1.638
-19.5 | -0.556 | 0.30482 | -0.019 | -1.823
-19 | -0.571 | 0.28616 | -0.02 | -1.996
-18.5 | -0.586 | 0.27276 | -0.021 | -2.147
-18 | -0.599 | 0.25052 | -0.021 | -2.391
-17.5 | -0.611 | 0.23685 | -0.022 | -2.579
-17 | -0.621 | 0.2202 | -0.023 | -2.82
-16.5 | -0.629 | 0.20861 | -0.024 | -3.015
-16 | -0.635 | 0.19072 | -0.024 | -3.327
-15.5 | -0.638 | 0.1847 | -0.025 | -3.452
-15 | -0.638 | 0.17021 | -0.026 | -3.747
-14.5 | -0.635 | 0.15905 | -0.027 | -3.991
-14 | -0.629 | 0.14462 | -0.027 | -4.346
-13.5 | -0.619 | 0.13766 | -0.028 | -4.496
-13 | -0.606 | 0.12906 | -0.028 | -4.695
-12.5 | -0.589 | 0.12113 | -0.029 | -4.866
-12 | -0.57 | 0.11216 | -0.03 | -5.078
-11.5 | -0.546 | 0.10495 | -0.03 | -5.204
-11 | -0.52 | 0.09669 | -0.03 | -5.374
-10.5 | -0.49 | 0.09102 | -0.031 | -5.385
-10 | -0.458 | 0.08465 | -0.032 | -5.407
-9.5 | -0.42 | 0.07962 | -0.033 | -5.28
-9 | -0.382 | 0.07414 | -0.033 | -5.148
-8.5 | -0.342 | 0.06925 | -0.034 | -4.935
-8 | -0.301 | 0.06415 | -0.035 | -4.687
-7.5 | -0.259 | 0.06048 | -0.036 | -4.275
-7 | -0.215 | 0.05635 | -0.036 | -3.823
-6.5 | -0.171 | 0.05316 | -0.037 | -3.225
-6 | -0.127 | 0.05026 | -0.038 | -2.523
-5.5 | -0.081 | 0.04774 | -0.038 | -1.706
-5 | -0.036 | 0.04529 | -0.039 | -0.785
-4.5 | 0.011 | 0.04327 | -0.04 | 0.251
-4 | 0.058 | 0.04154 | -0.042 | 1.388
-3.5 | 0.105 | 0.03937 | -0.048 | 2.675
-3 | 0.187 | 0.01517 | -0.09 | 12.35
-2.5 | 0.246 | 0.01517 | -0.091 | 16.208
-2 | 0.305 | 0.01521 | -0.092 | 20.044
-1.5 | 0.364 | 0.01735 | -0.093 | 20.971
-1 | 0.421 | 0.01676 | -0.094 | 25.093
-0.5 | 0.479 | 0.01699 | -0.093 | 28.191
0 | 0.536 | 0.01727 | -0.094 | 31.025
0.5 | 0.592 | 0.01757 | -0.095 | 33.709
1 | 0.649 | 0.01799 | -0.096 | 36.05
1.5 | 0.706 | 0.01842 | -0.097 | 38.34
2 | 0.764 | 0.01894 | -0.098 | 40.332
2.5 | 0.825 | 0.01953 | -0.099 | 42.241
3 | 0.901 | 0.01726 | -0.102 | 52.205
3.5 | 0.961 | 0.02159 | -0.103 | 44.494
4 | 1.02 | 0.02242 | -0.104 | 45.501
4.5 | 1.079 | 0.02287 | -0.105 | 47.172
5 | 1.114 | 0.02379 | -0.104 | 46.828
5.5 | 1.168 | 0.02497 | -0.105 | 46.754
6 | 1.218 | 0.0266 | -0.105 | 45.809
6.5 | 1.266 | 0.02795 | -0.106 | 45.309
7 | 1.322 | 0.03025 | -0.107 | 43.717
7.5 | 1.369 | 0.03144 | -0.107 | 43.558
8 | 1.415 | 0.03364 | -0.108 | 42.054
8.5 | 1.458 | 0.03567 | -0.108 | 40.861
9 | 1.496 | 0.03783 | -0.108 | 39.552
9.5 | 1.528 | 0.04059 | -0.108 | 37.632
10 | 1.339 | 0.07679 | -0.062 | 17.437
10.5 | 1.37 | 0.08265 | -0.059 | 16.571
11 | 1.401 | 0.08891 | -0.058 | 15.756
11.5 | 1.43 | 0.09521 | -0.056 | 15.018
12 | 1.459 | 0.10211 | -0.056 | 14.289
12.5 | 1.478 | 0.10943 | -0.055 | 13.509
13 | 1.488 | 0.11678 | -0.056 | 12.746
13.5 | 1.493 | 0.12561 | -0.055 | 11.888
14 | 1.493 | 0.13669 | -0.056 | 10.923
14.5 | 1.487 | 0.1442 | -0.055 | 10.313

## 4. Re 50k Mach 0.10 (2)
BIGFOIL.COM POLAR EXPORT
goe593
GOE 593 |  |  |  | Cl Max: | 1.2607 | at alpha= | 11 | deg
XFOIL ncrit=9 |  |  |  | L/D Max: | 22.8181 | at alpha= | 11 | deg
Re: | 50000 |  |  | Cd Min: | 0.23469 | at alpha= | -19.5 | deg
Mach: | 0.1 |  |  | Cl=0 at alpha= | -0.16834 | deg
|  |  |  | @ Cl=0.1, Cd= | 0.033791
|  |  |  | @ Cl=0.4, Cd= | 0.039326
|  |  |  | @ Cl=0.6, Cd= | 0.04075
alpha (deg) | Cl | Cd | Cm | Cl/Cd
-20 | -0.5264 | 0.23331 | -0.0029 | -2.2562
-19.5 | -0.5224 | 0.23469 | -0.0078 | -2.2259
-19 | -0.4982 | 0.22239 | -0.0089 | -2.2402
-18.5 | -0.4811 | 0.21599 | -0.011 | -2.2274
-18 | -0.4695 | 0.21198 | -0.0142 | -2.2148
-17.5 | -0.4758 | 0.21551 | -0.019 | -2.2078
-17 | -0.4397 | 0.19923 | -0.0184 | -2.207
-16.5 | -0.4278 | 0.19448 | -0.0208 | -2.1997
-16 | -0.4397 | 0.19766 | -0.0252 | -2.2245
-15.5 | -0.4023 | 0.18231 | -0.0245 | -2.2067
-15 | -0.3922 | 0.17733 | -0.0264 | -2.2117
-14.5 | -0.4103 | 0.17972 | -0.0304 | -2.283
-14 | -0.369 | 0.1651 | -0.0289 | -2.235
-13.5 | -0.3824 | 0.1649 | -0.0321 | -2.319
-13 | -0.3522 | 0.15365 | -0.0312 | -2.2922
-12.5 | -0.3563 | 0.15056 | -0.033 | -2.3665
-12 | -0.3384 | 0.1423 | -0.0327 | -2.3781
-11.5 | -0.3559 | 0.14083 | -0.0347 | -2.5272
-11 | -0.3282 | 0.13136 | -0.033 | -2.4985
-10.5 | -0.3284 | 0.12593 | -0.0331 | -2.6078
-10 | -0.3456 | 0.12343 | -0.0334 | -2.8
-9.5 | -0.3363 | 0.11693 | -0.0315 | -2.8761
-9 | -0.3348 | 0.11149 | -0.0293 | -3.003
-8.5 | -0.3354 | 0.10623 | -0.0265 | -3.1573
-8 | -0.3434 | 0.10173 | -0.0229 | -3.3756
-7.5 | -0.3622 | 0.09814 | -0.0181 | -3.6906
-7 | -0.3963 | 0.09564 | -0.0117 | -4.1437
-6.5 | -0.3947 | 0.09049 | -0.0057 | -4.3618
-6 | -0.4395 | 0.08847 | 0.0017 | -4.9678
-5.5 | -0.4593 | 0.08479 | 0.0084 | -5.4169
-5 | -0.4522 | 0.07991 | 0.0164 | -5.6589
-4 | -0.4269 | 0.05259 | -0.0242 | -8.1175
-3.5 | -0.3875 | 0.04533 | -0.0255 | -8.5484
-3 | -0.3486 | 0.04075 | -0.0248 | -8.5546
-2.5 | -0.3076 | 0.03737 | -0.0236 | -8.2312
-2 | -0.2687 | 0.03517 | -0.0219 | -7.64
-1.5 | -0.2273 | 0.03359 | -0.0205 | -6.7669
-1 | -0.1867 | 0.03249 | -0.0191 | -5.7464
-0.5 | -0.0593 | 0.02982 | -0.0315 | -1.9886
0 | 0.0301 | 0.03209 | -0.0396 | 0.93799
0.5 | 0.1123 | 0.03409 | -0.0463 | 3.2942
1 | 0.1918 | 0.03584 | -0.0518 | 5.3516
1.5 | 0.2699 | 0.03731 | -0.0566 | 7.234
2 | 0.3491 | 0.03843 | -0.0607 | 9.084
2.5 | 0.4076 | 0.03946 | -0.0614 | 10.3294
3 | 0.4731 | 0.04021 | -0.0625 | 11.7657
3.5 | 0.5429 | 0.04058 | -0.0636 | 13.3785
4 | 0.6101 | 0.04078 | -0.0638 | 14.9608
4.5 | 0.674 | 0.0409 | -0.0633 | 16.4792
5 | 0.7797 | 0.03893 | -0.067 | 20.0283
5.5 | 0.8251 | 0.04005 | -0.0647 | 20.6017
6 | 0.8345 | 0.04348 | -0.0593 | 19.1927
6.5 | 0.9185 | 0.04292 | -0.061 | 21.4003
7 | 0.8289 | 0.05418 | -0.0507 | 15.299
7.5 | 0.8227 | 0.06108 | -0.0485 | 13.4692
8 | 0.7923 | 0.07068 | -0.0471 | 11.2097
8.5 | 0.7742 | 0.0794 | -0.0467 | 9.7506
9 | 0.7961 | 0.08496 | -0.0465 | 9.3703
9.5 | 0.6947 | 0.10326 | -0.052 | 6.7277
10 | 0.7619 | 0.1044 | -0.0495 | 7.2979
11 | 1.2607 | 0.05525 | -0.0316 | 22.8181
12 | 1.1563 | 0.07089 | -0.018 | 16.3112
13 | 0.8787 | 0.12971 | -0.0392 | 6.7743
13.5 | 0.8744 | 0.13892 | -0.041 | 6.2943
14 | 0.8472 | 0.15242 | -0.0469 | 5.5583
14.5 | 0.8518 | 0.16404 | -0.0507 | 5.1926
15 | 0.8091 | 0.17872 | -0.0614 | 4.5272
15.5 | 0.8191 | 0.18591 | -0.0638 | 4.4059
16 | 0.8314 | 0.19302 | -0.066 | 4.3073

## 5. Re 50k Mach 0.25 (1)
BIGFOIL.COM POLAR EXPORT
goe593
GOE 593 |  |  |  | Cl Max: | 1.511 | at alpha= | 9 | deg
JavaFoil+Calcfoil stall+Eppler ext transition |  |  |  | L/D Max: | 51.787 | at alpha= | 3 | deg
Re: | 50000 |  |  | Cd Min: | 0.0169 | at alpha= | -1 | deg
Mach: | 0.25 |  |  | Cl=0 at alpha= | -4.617 | deg
|  |  |  | @ Cl=0.1, Cd= | 0.04063
|  |  |  | @ Cl=0.4, Cd= | 0.017242
|  |  |  | @ Cl=0.6, Cd= | 0.017879
alpha (deg) | Cl | Cd | Cm | Cl/Cd
-18 | -0.319 | 0.44345 | -0.019 | -0.719
-17.5 | -0.363 | 0.36914 | -0.02 | -0.984
-17 | -0.403 | 0.31236 | -0.021 | -1.291
-16.5 | -0.44 | 0.28496 | -0.022 | -1.543
-16 | -0.472 | 0.26085 | -0.023 | -1.81
-15.5 | -0.5 | 0.22988 | -0.024 | -2.177
-15 | -0.524 | 0.21167 | -0.025 | -2.475
-14.5 | -0.542 | 0.192 | -0.027 | -2.824
-14 | -0.555 | 0.17576 | -0.027 | -3.158
-13.5 | -0.562 | 0.15568 | -0.028 | -3.612
-13 | -0.564 | 0.14515 | -0.029 | -3.883
-12.5 | -0.559 | 0.13478 | -0.029 | -4.151
-12 | -0.55 | 0.12257 | -0.03 | -4.484
-11.5 | -0.534 | 0.11238 | -0.031 | -4.755
-11 | -0.514 | 0.10497 | -0.031 | -4.898
-10.5 | -0.489 | 0.09648 | -0.032 | -5.072
-10 | -0.46 | 0.0899 | -0.033 | -5.12
-9.5 | -0.424 | 0.08297 | -0.033 | -5.114
-9 | -0.387 | 0.07677 | -0.034 | -5.035
-8.5 | -0.347 | 0.07127 | -0.034 | -4.869
-8 | -0.306 | 0.06655 | -0.036 | -4.598
-7.5 | -0.264 | 0.06143 | -0.036 | -4.291
-7 | -0.22 | 0.0578 | -0.037 | -3.807
-6.5 | -0.175 | 0.05433 | -0.038 | -3.228
-6 | -0.13 | 0.05108 | -0.038 | -2.541
-5.5 | -0.083 | 0.04823 | -0.039 | -1.73
-5 | -0.036 | 0.0457 | -0.04 | -0.798
-4.5 | 0.011 | 0.04363 | -0.041 | 0.255
-4 | 0.059 | 0.04191 | -0.042 | 1.412
-3.5 | 0.108 | 0.04038 | -0.043 | 2.665
-3 | 0.192 | 0.01708 | -0.091 | 11.263
-2.5 | 0.253 | 0.01718 | -0.092 | 14.7
-2 | 0.313 | 0.01731 | -0.093 | 18.09
-1.5 | 0.374 | 0.01752 | -0.094 | 21.326
-1 | 0.432 | 0.0169 | -0.095 | 25.573
-0.5 | 0.492 | 0.01717 | -0.095 | 28.643
0 | 0.548 | 0.0175 | -0.096 | 31.335
0.5 | 0.607 | 0.01793 | -0.097 | 33.846
1 | 0.665 | 0.01837 | -0.098 | 36.21
1.5 | 0.724 | 0.01884 | -0.099 | 38.403
2 | 0.785 | 0.01936 | -0.1 | 40.52
2.5 | 0.848 | 0.02005 | -0.102 | 42.3
3 | 0.926 | 0.01788 | -0.105 | 51.787
3.5 | 0.987 | 0.02232 | -0.106 | 44.207
4 | 1.048 | 0.02308 | -0.107 | 45.385
4.5 | 1.086 | 0.02352 | -0.106 | 46.156
5 | 1.141 | 0.02473 | -0.107 | 46.138
5.5 | 1.194 | 0.02596 | -0.107 | 45.997
6 | 1.245 | 0.02781 | -0.108 | 44.76
6.5 | 1.293 | 0.02928 | -0.108 | 44.163
7 | 1.35 | 0.03187 | -0.109 | 42.371
7.5 | 1.396 | 0.03366 | -0.11 | 41.475
8 | 1.44 | 0.0357 | -0.11 | 40.333
8.5 | 1.479 | 0.0381 | -0.11 | 38.823
9 | 1.511 | 0.04095 | -0.11 | 36.898
9.5 | 1.325 | 0.07333 | -0.064 | 18.076
10 | 1.356 | 0.07979 | -0.06 | 16.99
10.5 | 1.385 | 0.08658 | -0.058 | 15.993
11 | 1.413 | 0.09367 | -0.057 | 15.082
11.5 | 1.439 | 0.10036 | -0.056 | 14.334
12 | 1.462 | 0.10887 | -0.056 | 13.43
12.5 | 1.472 | 0.11756 | -0.056 | 12.521
13 | 1.468 | 0.12664 | -0.056 | 11.589
13.5 | 1.455 | 0.13656 | -0.056 | 10.653
14 | 1.433 | 0.15083 | -0.056 | 9.503

## 6. Re 50k Mach 0.25 (2)
BIGFOIL.COM POLAR EXPORT
goe593
GOE 593 |  |  |  | Cl Max: | 0.9562 | at alpha= | 19.5 | deg
XFOIL ncrit=9 |  |  |  | L/D Max: | 18.443 | at alpha= | 5.5 | deg
Re: | 50000 |  |  | Cd Min: | 0.25201 | at alpha= | 20 | deg
Mach: | 0.25 |  |  | Cl=0 at alpha= | -0.17464 | deg
|  |  |  | @ Cl=0.1, Cd= | 0.034326
|  |  |  | @ Cl=0.4, Cd= | 0.039944
|  |  |  | @ Cl=0.6, Cd= | 0.041614
alpha (deg) | Cl | Cd | Cm | Cl/Cd
-20 | -0.5362 | 0.23914 | -0.0033 | -2.2422
-19.5 | -0.529 | 0.23829 | -0.0077 | -2.22
-19 | -0.5015 | 0.22499 | -0.0084 | -2.229
-18.5 | -0.4857 | 0.21942 | -0.0111 | -2.2136
-18 | -0.4788 | 0.21814 | -0.0152 | -2.1949
-17.5 | -0.4609 | 0.20957 | -0.0172 | -2.1993
-17 | -0.4409 | 0.2019 | -0.0186 | -2.1838
-16.5 | -0.4344 | 0.19953 | -0.022 | -2.1771
-16 | -0.4208 | 0.19251 | -0.024 | -2.1859
-15.5 | -0.4004 | 0.18458 | -0.0248 | -2.1692
-15 | -0.3976 | 0.18205 | -0.0277 | -2.184
-14.5 | -0.3816 | 0.17398 | -0.0289 | -2.1934
-14 | -0.3675 | 0.16787 | -0.0298 | -2.1892
-13.5 | -0.3751 | 0.16588 | -0.0326 | -2.2613
-13 | -0.3466 | 0.1558 | -0.0318 | -2.2246
-12.5 | -0.3649 | 0.15581 | -0.0347 | -2.342
-12 | -0.3309 | 0.14441 | -0.0333 | -2.2914
-11.5 | -0.3339 | 0.13985 | -0.0343 | -2.3876
-11 | -0.3308 | 0.1351 | -0.0343 | -2.4486
-10.5 | -0.315 | 0.12756 | -0.0333 | -2.4694
-10 | -0.323 | 0.12325 | -0.0333 | -2.6207
-9.5 | -0.3442 | 0.12123 | -0.0326 | -2.8392
-9 | -0.3433 | 0.11574 | -0.0302 | -2.9661
-8.5 | -0.3451 | 0.11049 | -0.0271 | -3.1234
-8 | -0.3528 | 0.10583 | -0.0232 | -3.3336
-7.5 | -0.3716 | 0.10217 | -0.0183 | -3.6371
-7 | -0.3543 | 0.0956 | -0.0132 | -3.7061
-6.5 | -0.3958 | 0.09384 | -0.0058 | -4.2178
-6 | -0.3982 | 0.08905 | 0.0006 | -4.4716
-5.5 | -0.4203 | 0.08571 | 0.0085 | -4.9037
-5 | -0.4366 | 0.08213 | 0.0167 | -5.316
-4.5 | -0.4299 | 0.0782 | 0.0263 | -5.4974
-4 | -0.4419 | 0.05656 | -0.0236 | -7.8129
-3.5 | -0.4049 | 0.04901 | -0.0252 | -8.2616
-3 | -0.3671 | 0.0437 | -0.025 | -8.4005
-2.5 | -0.3259 | 0.03976 | -0.0242 | -8.1967
-2 | -0.2852 | 0.03696 | -0.0228 | -7.7165
-1.5 | -0.2435 | 0.03507 | -0.0213 | -6.9433
-1 | -0.1902 | 0.03408 | -0.0219 | -5.581
-0.5 | -0.0803 | 0.03351 | -0.0318 | -2.3963
0 | 0.0431 | 0.033 | -0.0438 | 1.3061
0.5 | 0.1242 | 0.03489 | -0.0496 | 3.5598
1 | 0.2033 | 0.03658 | -0.0546 | 5.5577
1.5 | 0.2828 | 0.038 | -0.059 | 7.4421
2 | 0.3544 | 0.03914 | -0.0615 | 9.0547
2.5 | 0.4151 | 0.04021 | -0.0621 | 10.3233
3 | 0.4845 | 0.04094 | -0.0633 | 11.8344
3.5 | 0.5552 | 0.04133 | -0.064 | 13.4333
4 | 0.6198 | 0.04174 | -0.0636 | 14.8491
4.5 | 0.6732 | 0.04262 | -0.062 | 15.7954
5 | 0.7137 | 0.04437 | -0.0594 | 16.0852
5.5 | 0.8019 | 0.04348 | -0.0606 | 18.443
6 | 0.7761 | 0.04992 | -0.0541 | 15.5469
6.5 | 0.8281 | 0.05146 | -0.0527 | 16.0921
7.5 | 0.764 | 0.06961 | -0.0477 | 10.9754
8 | 0.7801 | 0.07528 | -0.047 | 10.3626
8.5 | 0.7408 | 0.08561 | -0.0472 | 8.6532
9 | 0.7625 | 0.09153 | -0.0473 | 8.3306
9.5 | 0.7485 | 0.10047 | -0.0486 | 7.45
11.5 | 0.7902 | 0.12529 | -0.048 | 6.307
12 | 0.8425 | 0.12501 | -0.0427 | 6.7395
12.5 | 0.8482 | 0.13131 | -0.0424 | 6.4595
13.5 | 0.8361 | 0.14977 | -0.0474 | 5.5826
14 | 0.8445 | 0.15855 | -0.0496 | 5.3264
16 | 0.8398 | 0.19685 | -0.0686 | 4.2662
16.5 | 0.8538 | 0.20401 | -0.0711 | 4.1851
17 | 0.8708 | 0.21179 | -0.0736 | 4.1116
17.5 | 0.893 | 0.22086 | -0.0755 | 4.0433
18 | 0.9063 | 0.22719 | -0.0784 | 3.9892
18.5 | 0.9093 | 0.2317 | -0.083 | 3.9245
19 | 0.9268 | 0.23984 | -0.0859 | 3.8642
19.5 | 0.9562 | 0.25172 | -0.0872 | 3.7987
20 | 0.9528 | 0.25201 | -0.0932 | 3.7808

## 7. Re 50k Mach 0.50 (1)
BIGFOIL.COM POLAR EXPORT
goe593
GOE 593 |  |  |  | Cl Max: | 1.473 | at alpha= | 7.5 | deg
JavaFoil+Calcfoil stall+Eppler ext transition |  |  |  | L/D Max: | 43.379 | at alpha= | 4 | deg
Re: | 50000 |  |  | Cd Min: | 0.01789 | at alpha= | -2 | deg
Mach: | 0.5 |  |  | Cl=0 at alpha= | -4.6154 | deg
|  |  |  | @ Cl=0.1, Cd= | 0.042465
|  |  |  | @ Cl=0.4, Cd= | 0.018129
|  |  |  | @ Cl=0.6, Cd= | 0.018812
alpha (deg) | Cl | Cd | Cm | Cl/Cd
-20 | -0.791 | 0.36614 | -0.031 | -2.16
-19.5 | -0.767 | 0.38199 | -0.032 | -2.007
-19 | -0.742 | 0.36258 | -0.033 | -2.047
-18.5 | -0.715 | 0.34334 | -0.032 | -2.083
-18 | -0.69 | 0.31726 | -0.031 | -2.174
-17.5 | -0.665 | 0.33563 | -0.031 | -1.98
-17 | -0.64 | 0.33921 | -0.032 | -1.886
-16.5 | -0.615 | 0.32698 | -0.032 | -1.881
-16 | -0.59 | 0.32167 | -0.033 | -1.835
-15.5 | -0.565 | 0.32128 | -0.033 | -1.76
-15 | -0.541 | 0.28726 | -0.035 | -1.883
-14.5 | -0.516 | 0.27468 | -0.035 | -1.877
-14 | -0.49 | 0.26755 | -0.036 | -1.833
-13.5 | -0.465 | 0.25589 | -0.036 | -1.818
-13 | -0.439 | 0.29643 | -0.036 | -1.482
-12.5 | -0.413 | 0.25749 | -0.033 | -1.603
-12 | -0.387 | 0.25575 | -0.033 | -1.514
-11.5 | -0.362 | 0.23817 | -0.034 | -1.518
-11 | -0.336 | 0.23493 | -0.034 | -1.429
-10.5 | -0.31 | 0.23176 | -0.035 | -1.338
-10 | -0.284 | 0.23879 | -0.036 | -1.19
-9.5 | -0.258 | 0.23625 | -0.036 | -1.093
-9 | -0.232 | 0.15938 | -0.038 | -1.457
-8.5 | -0.316 | 0.10373 | -0.038 | -3.043
-8 | -0.302 | 0.08665 | -0.039 | -3.485
-7.5 | -0.271 | 0.07516 | -0.04 | -3.609
-7 | -0.232 | 0.06734 | -0.04 | -3.45
-6.5 | -0.188 | 0.06066 | -0.041 | -3.105
-6 | -0.141 | 0.05607 | -0.042 | -2.516
-5.5 | -0.091 | 0.05177 | -0.043 | -1.767
-5 | -0.04 | 0.04851 | -0.044 | -0.828
-4.5 | 0.012 | 0.04568 | -0.045 | 0.27
-4 | 0.066 | 0.04351 | -0.046 | 1.51
-3.5 | 0.12 | 0.04185 | -0.047 | 2.861
-3 | 0.174 | 0.04041 | -0.048 | 4.312
-2.5 | 0.282 | 0.01794 | -0.102 | 15.709
-2 | 0.35 | 0.01789 | -0.103 | 19.536
-1.5 | 0.417 | 0.01821 | -0.104 | 22.926
-1 | 0.485 | 0.01852 | -0.105 | 26.177
-0.5 | 0.549 | 0.01817 | -0.106 | 30.212
0 | 0.607 | 0.0189 | -0.106 | 32.128
0.5 | 0.671 | 0.01946 | -0.107 | 34.512
1 | 0.736 | 0.02011 | -0.108 | 36.592
1.5 | 0.806 | 0.02068 | -0.11 | 38.969
2 | 0.876 | 0.02157 | -0.112 | 40.604
2.5 | 0.945 | 0.02301 | -0.114 | 41.063
3 | 1.009 | 0.02407 | -0.115 | 41.904
3.5 | 1.072 | 0.02542 | -0.115 | 42.181
4 | 1.135 | 0.02617 | -0.116 | 43.379
4.5 | 1.196 | 0.0279 | -0.117 | 42.858
5 | 1.251 | 0.03018 | -0.117 | 41.455
5.5 | 1.301 | 0.03223 | -0.117 | 40.365
6 | 1.343 | 0.03488 | -0.117 | 38.5
6.5 | 1.408 | 0.03795 | -0.119 | 37.102
7 | 1.446 | 0.04106 | -0.119 | 35.212
7.5 | 1.473 | 0.04475 | -0.119 | 32.924
8 | 1.291 | 0.06973 | -0.068 | 18.519
8.5 | 1.304 | 0.07699 | -0.061 | 16.941
9 | 1.307 | 0.0873 | -0.06 | 14.976
9.5 | 1.286 | 0.10068 | -0.059 | 12.773
10 | 1.211 | 0.12337 | -0.059 | 9.815
10.5 | 0.832 | 0.19342 | -0.058 | 4.302
11 | 0.86 | 0.21743 | -0.058 | 3.955
11.5 | 0.887 | 0.27775 | -0.058 | 3.195
12 | 0.915 | 0.44376 | -0.06 | 2.063
12.5 | 0.946 | 0.30223 | -0.068 | 3.132

## 8. Re 50k Mach 0.50 (2)
BIGFOIL.COM POLAR EXPORT
goe593
GOE 593 |  |  |  | Cl Max: | 0.6826 | at alpha= | 7.5 | deg
XFOIL ncrit=9 |  |  |  | L/D Max: | 11.4049 | at alpha= | 3.5 | deg
Re: | 50000 |  |  | Cd Min: | 0.2562 | at alpha= | -20 | deg
Mach: | 0.5 |  |  | Cl=0 at alpha= | -0.29663 | deg
|  |  |  | @ Cl=0.1, Cd= | 0.036893
|  |  |  | @ Cl=0.4, Cd= | 0.043371
|  |  |  | @ Cl=0.6, Cd= | 0.055453
alpha (deg) | Cl | Cd | Cm | Cl/Cd
-20 | -0.5703 | 0.2562 | -0.0004 | -2.226
-19.5 | -0.5504 | 0.2495 | -0.004 | -2.206
-19 | -0.5368 | 0.24711 | -0.0087 | -2.1723
-18.5 | -0.5183 | 0.23958 | -0.0121 | -2.1634
-18 | -0.4931 | 0.22896 | -0.014 | -2.1537
-17.5 | -0.4761 | 0.22349 | -0.0172 | -2.1303
-17 | -0.476 | 0.22674 | -0.0222 | -2.0993
-16.5 | -0.4389 | 0.20927 | -0.0224 | -2.0973
-16 | -0.4233 | 0.20369 | -0.0251 | -2.0782
-15.5 | -0.4267 | 0.2058 | -0.0293 | -2.0734
-15 | -0.3892 | 0.18985 | -0.0292 | -2.05
-14.5 | -0.3824 | 0.1868 | -0.0318 | -2.0471
-14 | -0.3617 | 0.17777 | -0.0328 | -2.0347
-13.5 | -0.3502 | 0.1725 | -0.0343 | -2.0301
-13 | -0.3409 | 0.16663 | -0.0357 | -2.0459
-12.5 | -0.3251 | 0.15989 | -0.0361 | -2.0333
-12 | -0.3142 | 0.15348 | -0.0366 | -2.0472
-11.5 | -0.3229 | 0.1517 | -0.0376 | -2.1285
-11 | -0.2961 | 0.14185 | -0.0364 | -2.0874
-10.5 | -0.2934 | 0.13658 | -0.0361 | -2.1482
-10 | -0.309 | 0.13459 | -0.0357 | -2.2959
-9.5 | -0.3102 | 0.12982 | -0.0338 | -2.3895
-9 | -0.3056 | 0.12389 | -0.0312 | -2.4667
-8.5 | -0.3043 | 0.11838 | -0.028 | -2.5705
-8 | -0.3185 | 0.11483 | -0.0241 | -2.7737
-7.5 | -0.3028 | 0.10771 | -0.0197 | -2.8113
-7 | -0.3247 | 0.10507 | -0.0141 | -3.0903
-6.5 | -0.3293 | 0.10028 | -0.0088 | -3.2838
-6 | -0.3729 | 0.09933 | -0.0011 | -3.7542
-5.5 | -0.3521 | 0.09293 | 0.0045 | -3.7889
-5 | -0.3673 | 0.08971 | 0.0129 | -4.0943
-4.5 | -0.3541 | 0.0845 | 0.0192 | -4.1905
-3.5 | -0.4643 | 0.0659 | -0.0163 | -7.0455
-3 | -0.4347 | 0.05779 | -0.0215 | -7.5221
-2.5 | -0.4001 | 0.05174 | -0.0229 | -7.7329
-2 | -0.3513 | 0.04656 | -0.0252 | -7.5451
-1.5 | -0.2494 | 0.04298 | -0.0345 | -5.8027
-1 | -0.1537 | 0.04084 | -0.0409 | -3.7635
-0.5 | -0.0556 | 0.03965 | -0.0468 | -1.4023
0 | 0.0811 | 0.0365 | -0.0579 | 2.2219
0.5 | 0.1605 | 0.03815 | -0.0609 | 4.2071
1 | 0.2323 | 0.03969 | -0.0626 | 5.8529
1.5 | 0.3152 | 0.04109 | -0.0654 | 7.671
2 | 0.3691 | 0.04266 | -0.0642 | 8.6521
2.5 | 0.433 | 0.04413 | -0.0639 | 9.8119
3 | 0.4954 | 0.04563 | -0.0632 | 10.8569
3.5 | 0.5439 | 0.04769 | -0.0612 | 11.4049
4 | 0.5735 | 0.05079 | -0.0582 | 11.2916
4.5 | 0.5939 | 0.05478 | -0.0554 | 10.8415
5 | 0.627 | 0.05843 | -0.0536 | 10.7308
5.5 | 0.6566 | 0.06272 | -0.0521 | 10.4688
6 | 0.6648 | 0.06838 | -0.0504 | 9.7221
6.5 | 0.6687 | 0.07464 | -0.0494 | 8.959
7 | 0.6614 | 0.08164 | -0.0488 | 8.1014
7.5 | 0.6826 | 0.08761 | -0.0488 | 7.7913
8 | 0.6758 | 0.09497 | -0.0492 | 7.1159
8.5 | 0.6803 | 0.10197 | -0.05 | 6.6716

## 9. Re 100k Mach 0.00 (1)
BIGFOIL.COM POLAR EXPORT
goe593
GOE 593 |  |  |  | Cl Max: | 1.637 | at alpha= | 11 | deg
JavaFoil+Calcfoil stall+Eppler ext transition |  |  |  | L/D Max: | 72.58 | at alpha= | 6.5 | deg
Re: | 100000 |  |  | Cd Min: | 0.01077 | at alpha= | -1 | deg
Mach: | 0 |  |  | Cl=0 at alpha= | -4.6196 | deg
|  |  |  | @ Cl=0.1, Cd= | 0.021928
|  |  |  | @ Cl=0.4, Cd= | 0.011198
|  |  |  | @ Cl=0.6, Cd= | 0.012915
alpha (deg) | Cl | Cd | Cm | Cl/Cd
-20 | -0.581 | 0.2662 | -0.02 | -2.183
-19.5 | -0.595 | 0.25126 | -0.021 | -2.367
-19 | -0.607 | 0.23306 | -0.021 | -2.607
-18.5 | -0.619 | 0.22178 | -0.022 | -2.792
-18 | -0.629 | 0.20565 | -0.023 | -3.061
-17.5 | -0.638 | 0.19797 | -0.023 | -3.224
-17 | -0.645 | 0.17952 | -0.024 | -3.594
-16.5 | -0.65 | 0.16993 | -0.025 | -3.827
-16 | -0.653 | 0.1608 | -0.025 | -4.061
-15.5 | -0.653 | 0.15093 | -0.026 | -4.328
-15 | -0.651 | 0.14289 | -0.026 | -4.555
-14.5 | -0.645 | 0.13333 | -0.027 | -4.841
-14 | -0.637 | 0.12581 | -0.027 | -5.063
-13.5 | -0.625 | 0.11827 | -0.028 | -5.288
-13 | -0.611 | 0.11044 | -0.028 | -5.529
-12.5 | -0.593 | 0.10416 | -0.029 | -5.69
-12 | -0.572 | 0.097 | -0.03 | -5.892
-11.5 | -0.547 | 0.09129 | -0.03 | -5.994
-11 | -0.52 | 0.08519 | -0.031 | -6.103
-10.5 | -0.49 | 0.07992 | -0.032 | -6.129
-10 | -0.457 | 0.07502 | -0.032 | -6.091
-9.5 | -0.419 | 0.07027 | -0.033 | -5.97
-9 | -0.381 | 0.06643 | -0.033 | -5.73
-8.5 | -0.341 | 0.06169 | -0.035 | -5.522
-8 | -0.3 | 0.05792 | -0.036 | -5.174
-7.5 | -0.258 | 0.05351 | -0.036 | -4.813
-7 | -0.215 | 0.05036 | -0.037 | -4.261
-6.5 | -0.171 | 0.04824 | -0.038 | -3.54
-6 | -0.126 | 0.04581 | -0.038 | -2.756
-5.5 | -0.081 | 0.04251 | -0.039 | -1.908
-5 | -0.035 | 0.04023 | -0.04 | -0.88
-4.5 | 0.011 | 0.03836 | -0.041 | 0.281
-4 | 0.057 | 0.03673 | -0.042 | 1.562
-3.5 | 0.128 | 0.01229 | -0.088 | 10.445
-3 | 0.186 | 0.01213 | -0.089 | 15.374
-2.5 | 0.245 | 0.01207 | -0.09 | 20.279
-2 | 0.303 | 0.01204 | -0.091 | 25.193
-1.5 | 0.362 | 0.01201 | -0.092 | 30.142
-1 | 0.42 | 0.01077 | -0.093 | 38.999
-0.5 | 0.478 | 0.01253 | -0.095 | 38.196
0 | 0.542 | 0.01264 | -0.096 | 42.894
0.5 | 0.601 | 0.01292 | -0.097 | 46.545
1 | 0.66 | 0.01135 | -0.098 | 58.163
1.5 | 0.719 | 0.01349 | -0.099 | 53.349
2 | 0.779 | 0.01389 | -0.1 | 56.048
2.5 | 0.838 | 0.01233 | -0.101 | 67.951
3 | 0.897 | 0.01302 | -0.102 | 68.881
3.5 | 0.956 | 0.01676 | -0.103 | 57.041
4 | 1.015 | 0.01745 | -0.104 | 58.161
4.5 | 1.073 | 0.01782 | -0.105 | 60.241
5 | 1.131 | 0.01869 | -0.106 | 60.506
5.5 | 1.187 | 0.01966 | -0.107 | 60.387
6 | 1.243 | 0.02045 | -0.107 | 60.78
6.5 | 1.298 | 0.01789 | -0.108 | 72.58
7 | 1.352 | 0.02045 | -0.109 | 66.112
7.5 | 1.375 | 0.02576 | -0.108 | 53.387
8 | 1.422 | 0.02754 | -0.108 | 51.617
8.5 | 1.465 | 0.02932 | -0.108 | 49.973
9 | 1.507 | 0.03085 | -0.109 | 48.846
9.5 | 1.547 | 0.03277 | -0.109 | 47.206
10 | 1.583 | 0.03481 | -0.109 | 45.476
10.5 | 1.613 | 0.03754 | -0.109 | 42.966
11 | 1.637 | 0.04077 | -0.108 | 40.16
11.5 | 1.433 | 0.08504 | -0.061 | 16.852
12 | 1.462 | 0.09053 | -0.061 | 16.152
12.5 | 1.479 | 0.09684 | -0.056 | 15.269
13 | 1.491 | 0.10235 | -0.057 | 14.565
13.5 | 1.498 | 0.10984 | -0.057 | 13.635
14 | 1.5 | 0.11608 | -0.056 | 12.92
14.5 | 1.497 | 0.12581 | -0.056 | 11.902
15 | 1.49 | 0.1323 | -0.056 | 11.26
15.5 | 1.478 | 0.14272 | -0.056 | 10.355
16 | 1.462 | 0.15333 | -0.057 | 9.538

## 10. Re 100k Mach 0.00 (2)
BIGFOIL.COM POLAR EXPORT
goe593
GOE 593 |  |  |  | Cl Max: | 1.3562 | at alpha= | 10.5 | deg
XFOIL ncrit=9 |  |  |  | L/D Max: | 52.927 | at alpha= | 5.5 | deg
Re: | 100000 |  |  | Cd Min: | 0.23107 | at alpha= | -20 | deg
Mach: | 0 |  |  | Cl=0 at alpha= | -1.912 | deg
|  |  |  | @ Cl=0.1, Cd= | 0.023175
|  |  |  | @ Cl=0.4, Cd= | 0.020049
|  |  |  | @ Cl=0.6, Cd= | 0.018445
alpha (deg) | Cl | Cd | Cm | Cl/Cd
-20 | -0.525 | 0.23107 | -0.0044 | -2.272
-19.5 | -0.514 | 0.22632 | -0.0082 | -2.2711
-19 | -0.4925 | 0.21747 | -0.0089 | -2.2647
-18.5 | -0.4772 | 0.21178 | -0.0113 | -2.2533
-18 | -0.4638 | 0.20644 | -0.0143 | -2.2467
-17.5 | -0.4656 | 0.20598 | -0.02 | -2.2604
-17 | -0.4379 | 0.19444 | -0.0194 | -2.2521
-16.5 | -0.4228 | 0.18863 | -0.0211 | -2.2414
-16 | -0.4143 | 0.18386 | -0.0243 | -2.2533
-15.5 | -0.4269 | 0.1839 | -0.0297 | -2.3214
-15 | -0.3897 | 0.17082 | -0.0276 | -2.2813
-14.5 | -0.3772 | 0.16501 | -0.0289 | -2.2859
-14 | -0.3873 | 0.16294 | -0.0336 | -2.3769
-13.5 | -0.3638 | 0.15318 | -0.0329 | -2.375
-13 | -0.3511 | 0.14719 | -0.0333 | -2.3854
-12.5 | -0.357 | 0.14323 | -0.0365 | -2.4925
-12 | -0.3588 | 0.13669 | -0.0385 | -2.6249
-11.5 | -0.3341 | 0.12943 | -0.0363 | -2.5813
-11 | -0.3486 | 0.12573 | -0.0395 | -2.7726
-10.5 | -0.3414 | 0.11818 | -0.0388 | -2.8888
-10 | -0.3298 | 0.11253 | -0.037 | -2.9308
-9.5 | -0.3623 | 0.10935 | -0.0394 | -3.3132
-9 | -0.3675 | 0.10258 | -0.0372 | -3.5826
-8.5 | -0.3583 | 0.09785 | -0.0325 | -3.6617
-8 | -0.4043 | 0.09525 | -0.0294 | -4.2446
-7.5 | -0.4716 | 0.09256 | -0.0283 | -5.0951
-7 | -0.4705 | 0.08648 | -0.0218 | -5.4406
-6.5 | -0.4822 | 0.0822 | -0.0183 | -5.8662
-5.5 | -0.4412 | 0.06563 | -0.0338 | -6.7225
-5 | -0.3898 | 0.04776 | -0.0468 | -8.1616
-4.5 | -0.3319 | 0.03814 | -0.0496 | -8.7021
-4 | -0.2676 | 0.03312 | -0.0522 | -8.0797
-3.5 | -0.2049 | 0.0304 | -0.0541 | -6.7401
-3 | -0.1402 | 0.02829 | -0.0557 | -4.9558
-2.5 | -0.0752 | 0.02672 | -0.0574 | -2.8144
-2 | -0.0109 | 0.02523 | -0.0588 | -0.43203
-1.5 | 0.051 | 0.02397 | -0.0599 | 2.1277
-1 | 0.2323 | 0.02103 | -0.0824 | 11.0461
-0.5 | 0.3129 | 0.02063 | -0.0864 | 15.1672
0 | 0.3952 | 0.02009 | -0.0905 | 19.6715
0.5 | 0.4735 | 0.01942 | -0.0937 | 24.3821
1 | 0.5513 | 0.01864 | -0.0964 | 29.5762
1.5 | 0.6012 | 0.01844 | -0.0943 | 32.603
2 | 0.6729 | 0.01774 | -0.0957 | 37.9312
2.5 | 0.7256 | 0.01751 | -0.0939 | 41.4392
3 | 0.7803 | 0.01731 | -0.0924 | 45.078
3.5 | 0.8324 | 0.01726 | -0.0905 | 48.2271
4 | 0.8821 | 0.01736 | -0.0883 | 50.8122
4.5 | 0.9233 | 0.01776 | -0.0847 | 51.9876
5 | 0.9666 | 0.01828 | -0.0817 | 52.8775
5.5 | 1.0072 | 0.01903 | -0.0785 | 52.927
6 | 1.0505 | 0.01995 | -0.076 | 52.6566
6.5 | 1.0979 | 0.02102 | -0.0744 | 52.2312
7 | 1.1394 | 0.02227 | -0.072 | 51.163
7.5 | 1.1841 | 0.02345 | -0.0701 | 50.4947
8 | 1.2204 | 0.02453 | -0.0667 | 49.7513
8.5 | 1.2574 | 0.02544 | -0.0635 | 49.4261
9 | 1.2921 | 0.02658 | -0.0601 | 48.6117
9.5 | 1.3203 | 0.02766 | -0.0556 | 47.7332
10 | 1.3487 | 0.02856 | -0.0511 | 47.2234
10.5 | 1.3562 | 0.02949 | -0.0433 | 45.9885
11 | 1.3504 | 0.03046 | -0.0336 | 44.3336
11.5 | 1.3315 | 0.03231 | -0.0236 | 41.2102
12 | 1.3114 | 0.03567 | -0.0159 | 36.7648
12.5 | 1.2997 | 0.03986 | -0.0107 | 32.6066
13 | 1.295 | 0.04438 | -0.007 | 29.1798
13.5 | 1.2962 | 0.04902 | -0.0043 | 26.4423
14 | 1.302 | 0.05372 | -0.0021 | 24.2368
14.5 | 1.3133 | 0.05848 | -0.0002 | 22.4573
15 | 1.3311 | 0.0634 | 0.0014 | 20.9953
15.5 | 1.3196 | 0.07013 | 0.0022 | 18.8165

## 11. Re 100k Mach 0.10 (1)
BIGFOIL.COM POLAR EXPORT
goe593
GOE 593 |  |  |  | Cl Max: | 1.637 | at alpha= | 11 | deg
JavaFoil+Calcfoil stall+Eppler ext transition |  |  |  | L/D Max: | 72.42 | at alpha= | 6.5 | deg
Re: | 100000 |  |  | Cd Min: | 0.01078 | at alpha= | -1 | deg
Mach: | 0.1 |  |  | Cl=0 at alpha= | -4.617 | deg
|  |  |  | @ Cl=0.1, Cd= | 0.01235
|  |  |  | @ Cl=0.4, Cd= | 0.011273
|  |  |  | @ Cl=0.6, Cd= | 0.012932
alpha (deg) | Cl | Cd | Cm | Cl/Cd
-20 | -0.54 | 0.27977 | -0.02 | -1.929
-19.5 | -0.556 | 0.2634 | -0.02 | -2.111
-19 | -0.572 | 0.24368 | -0.021 | -2.345
-18.5 | -0.586 | 0.23306 | -0.022 | -2.515
-18 | -0.6 | 0.21233 | -0.023 | -2.823
-17.5 | -0.611 | 0.20056 | -0.023 | -3.048
-17 | -0.621 | 0.1847 | -0.024 | -3.364
-16.5 | -0.629 | 0.17687 | -0.025 | -3.558
-16 | -0.635 | 0.16508 | -0.025 | -3.846
-15.5 | -0.638 | 0.15772 | -0.026 | -4.044
-15 | -0.638 | 0.14387 | -0.026 | -4.434
-14.5 | -0.635 | 0.13761 | -0.027 | -4.614
-14 | -0.629 | 0.12911 | -0.028 | -4.869
-13.5 | -0.619 | 0.11921 | -0.028 | -5.193
-13 | -0.606 | 0.11355 | -0.029 | -5.337
-12.5 | -0.589 | 0.10542 | -0.029 | -5.591
-12 | -0.57 | 0.0989 | -0.03 | -5.759
-11.5 | -0.546 | 0.09311 | -0.03 | -5.867
-11 | -0.52 | 0.08638 | -0.031 | -6.016
-10.5 | -0.49 | 0.08098 | -0.032 | -6.053
-10 | -0.458 | 0.07576 | -0.032 | -6.042
-9.5 | -0.42 | 0.071 | -0.033 | -5.922
-9 | -0.382 | 0.0665 | -0.034 | -5.741
-8.5 | -0.342 | 0.06216 | -0.035 | -5.498
-8 | -0.301 | 0.05787 | -0.036 | -5.196
-7.5 | -0.259 | 0.05461 | -0.036 | -4.734
-7 | -0.215 | 0.05129 | -0.037 | -4.201
-6.5 | -0.171 | 0.04841 | -0.038 | -3.542
-6 | -0.127 | 0.04582 | -0.038 | -2.767
-5.5 | -0.081 | 0.04249 | -0.039 | -1.917
-5 | -0.036 | 0.04032 | -0.04 | -0.882
-4.5 | 0.011 | 0.03842 | -0.041 | 0.282
-4 | 0.071 | 0.0124 | -0.087 | 5.723
-3.5 | 0.129 | 0.0123 | -0.088 | 10.486
-3 | 0.187 | 0.01223 | -0.09 | 15.319
-2.5 | 0.246 | 0.01214 | -0.091 | 20.261
-2 | 0.305 | 0.012 | -0.092 | 25.396
-1.5 | 0.364 | 0.01208 | -0.093 | 30.126
-1 | 0.422 | 0.01078 | -0.094 | 39.177
-0.5 | 0.481 | 0.01254 | -0.095 | 38.332
0 | 0.545 | 0.01268 | -0.096 | 42.965
0.5 | 0.604 | 0.01295 | -0.097 | 46.655
1 | 0.664 | 0.01136 | -0.098 | 58.44
1.5 | 0.723 | 0.01353 | -0.099 | 53.424
2 | 0.782 | 0.01395 | -0.1 | 56.075
2.5 | 0.842 | 0.01238 | -0.101 | 68.011
3 | 0.901 | 0.01307 | -0.102 | 68.984
3.5 | 0.961 | 0.01679 | -0.103 | 57.214
4 | 1.02 | 0.01755 | -0.104 | 58.107
4.5 | 1.079 | 0.01798 | -0.105 | 60.001
5 | 1.136 | 0.01885 | -0.106 | 60.259
5.5 | 1.193 | 0.01983 | -0.107 | 60.173
6 | 1.249 | 0.02105 | -0.108 | 59.329
6.5 | 1.304 | 0.01801 | -0.109 | 72.42
7 | 1.332 | 0.02497 | -0.108 | 53.347
7.5 | 1.38 | 0.026 | -0.108 | 53.091
8 | 1.426 | 0.02811 | -0.109 | 50.735
8.5 | 1.47 | 0.0296 | -0.109 | 49.647
9 | 1.512 | 0.03131 | -0.109 | 48.293
9.5 | 1.551 | 0.03317 | -0.11 | 46.738
10 | 1.585 | 0.0354 | -0.11 | 44.785
10.5 | 1.614 | 0.03817 | -0.109 | 42.292
11 | 1.637 | 0.0418 | -0.109 | 39.151
11.5 | 1.434 | 0.08586 | -0.06 | 16.703
12 | 1.462 | 0.09139 | -0.06 | 16.003
12.5 | 1.479 | 0.09716 | -0.056 | 15.223
13 | 1.49 | 0.10479 | -0.057 | 14.215
13.5 | 1.494 | 0.11167 | -0.057 | 13.38
14 | 1.494 | 0.11948 | -0.057 | 12.503
14.5 | 1.488 | 0.12683 | -0.056 | 11.732
15 | 1.477 | 0.13575 | -0.056 | 10.881
15.5 | 1.461 | 0.14463 | -0.056 | 10.104
16 | 1.442 | 0.15576 | -0.057 | 9.258

## 12. Re 100k Mach 0.10 (2)
BIGFOIL.COM POLAR EXPORT
goe593
GOE 593 |  |  |  | Cl Max: | 1.355 | at alpha= | 10.5 | deg
XFOIL ncrit=9 |  |  |  | L/D Max: | 52.7045 | at alpha= | 5.5 | deg
Re: | 100000 |  |  | Cd Min: | 0.2321 | at alpha= | -20 | deg
Mach: | 0.1 |  |  | Cl=0 at alpha= | -1.9309 | deg
|  |  |  | @ Cl=0.1, Cd= | 0.023312
|  |  |  | @ Cl=0.4, Cd= | 0.020046
|  |  |  | @ Cl=0.6, Cd= | 0.018472
alpha (deg) | Cl | Cd | Cm | Cl/Cd
-20 | -0.5268 | 0.2321 | -0.0046 | -2.2697
-19.5 | -0.5133 | 0.2261 | -0.0078 | -2.2702
-19 | -0.4931 | 0.21803 | -0.0088 | -2.2616
-18.5 | -0.4778 | 0.21234 | -0.0113 | -2.2502
-18 | -0.4645 | 0.20708 | -0.0145 | -2.2431
-17.5 | -0.4671 | 0.20698 | -0.0202 | -2.2567
-17 | -0.4376 | 0.19489 | -0.0194 | -2.2454
-16.5 | -0.4227 | 0.1891 | -0.0212 | -2.2353
-16 | -0.4151 | 0.18462 | -0.0246 | -2.2484
-15.5 | -0.428 | 0.18481 | -0.0299 | -2.3159
-15 | -0.3887 | 0.17123 | -0.0277 | -2.27
-14.5 | -0.3765 | 0.16545 | -0.0291 | -2.2756
-14 | -0.3882 | 0.16377 | -0.034 | -2.3704
-13.5 | -0.3618 | 0.15354 | -0.0328 | -2.3564
-13 | -0.3499 | 0.14762 | -0.0334 | -2.3703
-12.5 | -0.3581 | 0.14404 | -0.037 | -2.4861
-12 | -0.353 | 0.13667 | -0.038 | -2.5829
-11.5 | -0.3322 | 0.12986 | -0.0363 | -2.5581
-11 | -0.3494 | 0.12648 | -0.0399 | -2.7625
-10.5 | -0.337 | 0.11853 | -0.0385 | -2.8432
-10 | -0.3277 | 0.11299 | -0.0371 | -2.9003
-9.5 | -0.3636 | 0.11015 | -0.0398 | -3.301
-9 | -0.3579 | 0.10279 | -0.0367 | -3.4819
-8.5 | -0.3556 | 0.09835 | -0.0325 | -3.6157
-8 | -0.4056 | 0.09602 | -0.0297 | -4.2241
-7.5 | -0.473 | 0.0934 | -0.0288 | -5.0642
-7 | -0.4617 | 0.08733 | -0.0207 | -5.2868
-6.5 | -0.4795 | 0.08297 | -0.018 | -5.7792
-6 | -0.4898 | 0.07506 | -0.0239 | -6.5254
-5.5 | -0.4395 | 0.06636 | -0.0337 | -6.623
-5 | -0.3922 | 0.05975 | -0.039 | -6.564
-4.5 | -0.3335 | 0.03876 | -0.05 | -8.6042
-4 | -0.2701 | 0.03372 | -0.0524 | -8.0101
-3.5 | -0.2032 | 0.03065 | -0.0551 | -6.6297
-3 | -0.1385 | 0.02846 | -0.0567 | -4.8665
-2.5 | -0.0734 | 0.02685 | -0.0582 | -2.7337
-2 | -0.0086 | 0.0254 | -0.0596 | -0.33858
-1.5 | 0.0536 | 0.02408 | -0.0607 | 2.2259
-1 | 0.2384 | 0.02102 | -0.0836 | 11.3416
-0.5 | 0.3201 | 0.02058 | -0.0877 | 15.5539
0 | 0.4024 | 0.02003 | -0.0918 | 20.0899
0.5 | 0.4812 | 0.01934 | -0.0949 | 24.8811
1 | 0.5378 | 0.01904 | -0.0939 | 28.2458
1.5 | 0.6057 | 0.01842 | -0.0948 | 32.8827
2 | 0.678 | 0.01773 | -0.0962 | 38.2403
2.5 | 0.7322 | 0.01747 | -0.0946 | 41.9118
3 | 0.7858 | 0.01731 | -0.0928 | 45.3957
3.5 | 0.8398 | 0.01725 | -0.0912 | 48.6841
4 | 0.8817 | 0.0175 | -0.0875 | 50.3829
4.5 | 0.9294 | 0.01783 | -0.085 | 52.1256
5 | 0.9682 | 0.01844 | -0.0812 | 52.5054
5.5 | 1.0114 | 0.01919 | -0.0783 | 52.7045
6 | 1.0546 | 0.02014 | -0.0758 | 52.3635
6.5 | 1.0998 | 0.02126 | -0.0737 | 51.731
7 | 1.1441 | 0.02252 | -0.0717 | 50.8037
8 | 1.224 | 0.02481 | -0.066 | 49.3349
8.5 | 1.264 | 0.02576 | -0.0632 | 49.0683
9 | 1.2939 | 0.02691 | -0.0588 | 48.0825
9.5 | 1.3238 | 0.02797 | -0.0545 | 47.3293
10 | 1.3501 | 0.02892 | -0.0496 | 46.684
10.5 | 1.355 | 0.02979 | -0.0412 | 45.4851
11 | 1.3454 | 0.03092 | -0.0311 | 43.5123
11.5 | 1.3269 | 0.03297 | -0.0216 | 40.2457
12 | 1.3066 | 0.03661 | -0.0142 | 35.6897
12.5 | 1.2956 | 0.04095 | -0.0094 | 31.6386
13 | 1.2913 | 0.04562 | -0.0059 | 28.3056
13.5 | 1.292 | 0.05041 | -0.0033 | 25.6298
14 | 1.297 | 0.0553 | -0.0012 | 23.4539
14.5 | 1.3065 | 0.06031 | 0.0006 | 21.6631
15 | 1.3218 | 0.06551 | 0.0022 | 20.1771
15.5 | 1.3068 | 0.0728 | 0.0026 | 17.9505

## 13. Re 100k Mach 0.25 (1)
BIGFOIL.COM POLAR EXPORT
goe593
GOE 593 |  |  |  | Cl Max: | 1.613 | at alpha= | 10.5 | deg
JavaFoil+Calcfoil stall+Eppler ext transition |  |  |  | L/D Max: | 68.293 | at alpha= | 2.5 | deg
Re: | 100000 |  |  | Cd Min: | 0.01085 | at alpha= | -1 | deg
Mach: | 0.25 |  |  | Cl=0 at alpha= | -4.617 | deg
|  |  |  | @ Cl=0.1, Cd= | 0.023147
|  |  |  | @ Cl=0.4, Cd= | 0.012482
|  |  |  | @ Cl=0.6, Cd= | 0.011798
alpha (deg) | Cl | Cd | Cm | Cl/Cd
-18 | -0.319 | 0.34789 | -0.019 | -0.917
-17.5 | -0.363 | 0.29806 | -0.021 | -1.218
-17 | -0.403 | 0.25754 | -0.022 | -1.567
-16.5 | -0.44 | 0.23829 | -0.023 | -1.846
-16 | -0.472 | 0.21429 | -0.024 | -2.205
-15.5 | -0.501 | 0.19325 | -0.025 | -2.591
-15 | -0.524 | 0.17483 | -0.026 | -2.998
-14.5 | -0.542 | 0.16003 | -0.027 | -3.39
-14 | -0.555 | 0.14667 | -0.028 | -3.785
-13.5 | -0.562 | 0.13594 | -0.029 | -4.137
-13 | -0.564 | 0.12296 | -0.029 | -4.585
-12.5 | -0.559 | 0.11508 | -0.03 | -4.862
-12 | -0.55 | 0.1057 | -0.03 | -5.2
-11.5 | -0.534 | 0.09861 | -0.031 | -5.419
-11 | -0.514 | 0.09243 | -0.032 | -5.564
-10.5 | -0.489 | 0.08523 | -0.032 | -5.742
-10 | -0.46 | 0.07945 | -0.033 | -5.794
-9.5 | -0.424 | 0.07385 | -0.034 | -5.746
-9 | -0.387 | 0.06838 | -0.034 | -5.653
-8.5 | -0.347 | 0.06387 | -0.035 | -5.433
-8 | -0.306 | 0.05971 | -0.036 | -5.126
-7.5 | -0.264 | 0.05573 | -0.037 | -4.732
-7 | -0.22 | 0.05215 | -0.038 | -4.22
-6.5 | -0.175 | 0.04913 | -0.038 | -3.57
-6 | -0.13 | 0.0464 | -0.039 | -2.798
-5.5 | -0.083 | 0.044 | -0.04 | -1.897
-5 | -0.036 | 0.04055 | -0.041 | -0.899
-4.5 | 0.011 | 0.03863 | -0.042 | 0.288
-4 | 0.059 | 0.03693 | -0.043 | 1.603
-3.5 | 0.132 | 0.01239 | -0.091 | 10.691
-3 | 0.192 | 0.01227 | -0.092 | 15.685
-2.5 | 0.253 | 0.01222 | -0.093 | 20.671
-2 | 0.313 | 0.01207 | -0.094 | 25.936
-1.5 | 0.374 | 0.01373 | -0.096 | 27.224
-1 | 0.434 | 0.01085 | -0.097 | 39.982
-0.5 | 0.494 | 0.01271 | -0.098 | 38.856
0 | 0.56 | 0.01288 | -0.099 | 43.465
0.5 | 0.621 | 0.01123 | -0.1 | 55.28
1 | 0.682 | 0.01148 | -0.101 | 59.388
1.5 | 0.743 | 0.01379 | -0.102 | 53.851
2 | 0.804 | 0.01432 | -0.103 | 56.13
2.5 | 0.865 | 0.01266 | -0.104 | 68.293
3 | 0.926 | 0.01388 | -0.105 | 66.716
3.5 | 0.987 | 0.01736 | -0.106 | 56.823
4 | 1.048 | 0.01814 | -0.107 | 57.751
4.5 | 1.108 | 0.01856 | -0.108 | 59.678
5 | 1.166 | 0.01962 | -0.109 | 59.441
5.5 | 1.224 | 0.02053 | -0.11 | 59.627
6 | 1.281 | 0.02187 | -0.111 | 58.574
6.5 | 1.337 | 0.02274 | -0.112 | 58.805
7 | 1.36 | 0.02629 | -0.11 | 51.725
7.5 | 1.407 | 0.02776 | -0.111 | 50.685
8 | 1.452 | 0.02975 | -0.111 | 48.793
8.5 | 1.494 | 0.03164 | -0.111 | 47.215
9 | 1.533 | 0.03367 | -0.112 | 45.531
9.5 | 1.568 | 0.03591 | -0.112 | 43.656
10 | 1.595 | 0.03885 | -0.111 | 41.047
10.5 | 1.613 | 0.04284 | -0.11 | 37.659
11 | 1.419 | 0.08299 | -0.064 | 17.101
11.5 | 1.44 | 0.08986 | -0.058 | 16.023
12 | 1.463 | 0.09655 | -0.058 | 15.152
12.5 | 1.473 | 0.10337 | -0.057 | 14.247
13 | 1.468 | 0.11178 | -0.057 | 13.135
13.5 | 1.456 | 0.12111 | -0.057 | 12.018
14 | 1.434 | 0.12879 | -0.056 | 11.132
14.5 | 1.403 | 0.13984 | -0.056 | 10.034
15 | 1.365 | 0.15318 | -0.057 | 8.909
15.5 | 1.317 | 0.16584 | -0.058 | 7.942

## 14. Re 100k Mach 0.25 (2)
BIGFOIL.COM POLAR EXPORT
goe593
GOE 593 |  |  |  | Cl Max: | 1.3478 | at alpha= | 10 | deg
XFOIL ncrit=9 |  |  |  | L/D Max: | 51.4583 | at alpha= | 5 | deg
Re: | 100000 |  |  | Cd Min: | 0.23834 | at alpha= | -20 | deg
Mach: | 0.25 |  |  | Cl=0 at alpha= | -1.9538 | deg
|  |  |  | @ Cl=0.1, Cd= | 0.023962
|  |  |  | @ Cl=0.4, Cd= | 0.02046
|  |  |  | @ Cl=0.6, Cd= | 0.018706
alpha (deg) | Cl | Cd | Cm | Cl/Cd
-20 | -0.5376 | 0.23834 | -0.0053 | -2.2556
-19.5 | -0.5149 | 0.22772 | -0.0064 | -2.2611
-19 | -0.4972 | 0.22127 | -0.0085 | -2.247
-18.5 | -0.4816 | 0.21551 | -0.0114 | -2.2347
-18 | -0.4705 | 0.21136 | -0.0155 | -2.2261
-17.5 | -0.4595 | 0.20575 | -0.0188 | -2.2333
-17 | -0.4376 | 0.19752 | -0.0194 | -2.2155
-16.5 | -0.4232 | 0.1918 | -0.0217 | -2.2065
-16 | -0.4215 | 0.18941 | -0.0263 | -2.2253
-15.5 | -0.4042 | 0.18077 | -0.0276 | -2.236
-15 | -0.3849 | 0.17356 | -0.028 | -2.2177
-14.5 | -0.3743 | 0.16801 | -0.03 | -2.2278
-14 | -0.3932 | 0.16829 | -0.0357 | -2.3364
-13.5 | -0.3538 | 0.15563 | -0.033 | -2.2733
-13 | -0.345 | 0.15004 | -0.0343 | -2.2994
-12.5 | -0.3636 | 0.14846 | -0.0392 | -2.4491
-12 | -0.3346 | 0.138 | -0.037 | -2.4246
-11.5 | -0.3244 | 0.13224 | -0.037 | -2.4531
-11 | -0.3529 | 0.13053 | -0.0419 | -2.7036
-10.5 | -0.3201 | 0.12063 | -0.038 | -2.6536
-10 | -0.3192 | 0.11553 | -0.0377 | -2.7629
-9.5 | -0.3681 | 0.11433 | -0.0413 | -3.2196
-9 | -0.3303 | 0.10495 | -0.0354 | -3.1472
-8.5 | -0.3491 | 0.10138 | -0.0333 | -3.4435
-8 | -0.4133 | 0.10039 | -0.0311 | -4.1169
-7.5 | -0.3933 | 0.09317 | -0.0252 | -4.2213
-7 | -0.4259 | 0.09032 | -0.0196 | -4.7155
-6.5 | -0.4847 | 0.08699 | -0.0212 | -5.5719
-6 | -0.4699 | 0.07941 | -0.0215 | -5.9174
-5.5 | -0.4277 | 0.0703 | -0.0328 | -6.0839
-5 | -0.3837 | 0.06288 | -0.0398 | -6.1021
-4.5 | -0.3323 | 0.04187 | -0.0539 | -7.9365
-4 | -0.2754 | 0.03607 | -0.0555 | -7.6352
-3.5 | -0.214 | 0.03247 | -0.0572 | -6.5907
-3 | -0.1469 | 0.03001 | -0.0584 | -4.895
-2.5 | -0.0774 | 0.02796 | -0.0603 | -2.7682
-2 | -0.0062 | 0.02628 | -0.0624 | -0.23592
-1.5 | 0.0609 | 0.02469 | -0.0637 | 2.4666
-1 | 0.236 | 0.02143 | -0.0843 | 11.0126
-0.5 | 0.3175 | 0.02102 | -0.0878 | 15.1047
0 | 0.403 | 0.02044 | -0.0919 | 19.7162
1 | 0.5673 | 0.01884 | -0.098 | 30.1115
1.5 | 0.6184 | 0.01863 | -0.0954 | 33.1938
2 | 0.6847 | 0.01812 | -0.0954 | 37.787
2.5 | 0.7495 | 0.01769 | -0.0951 | 42.3686
3 | 0.8002 | 0.01766 | -0.0924 | 45.3114
3.5 | 0.85 | 0.01775 | -0.0896 | 47.8873
4 | 0.8984 | 0.01801 | -0.0866 | 49.8834
4.5 | 0.9419 | 0.01853 | -0.083 | 50.8311
5 | 0.988 | 0.0192 | -0.08 | 51.4583
5.5 | 1.033 | 0.02014 | -0.0772 | 51.291
6 | 1.0762 | 0.02125 | -0.0742 | 50.6447
6.5 | 1.1235 | 0.02257 | -0.0721 | 49.7785
7 | 1.1666 | 0.02401 | -0.0694 | 48.5881
7.5 | 1.2104 | 0.0253 | -0.0667 | 47.8419
8 | 1.2457 | 0.02644 | -0.0624 | 47.1142
8.5 | 1.2811 | 0.02745 | -0.0582 | 46.6703
9 | 1.3138 | 0.02872 | -0.0537 | 45.7451
9.5 | 1.3336 | 0.02988 | -0.0472 | 44.6319
10 | 1.3478 | 0.03084 | -0.0397 | 43.703
10.5 | 1.3432 | 0.03189 | -0.0298 | 42.1198
11 | 1.323 | 0.03398 | -0.0198 | 38.9347
11.5 | 1.3005 | 0.03752 | -0.0121 | 34.6615
12 | 1.2855 | 0.04208 | -0.007 | 30.549
12.5 | 1.276 | 0.04724 | -0.0035 | 27.011
13 | 1.2699 | 0.05275 | -0.0011 | 24.0739
13.5 | 1.2674 | 0.05848 | 0.0008 | 21.6724
14 | 1.2649 | 0.06475 | 0.002 | 19.5351
14.5 | 1.2633 | 0.07143 | 0.0028 | 17.6858
15 | 1.2701 | 0.07785 | 0.0036 | 16.3147

## 15. Re 100k Mach 0.50 (1)
BIGFOIL.COM POLAR EXPORT
goe593
GOE 593 |  |  |  | Cl Max: | 1.512 | at alpha= | 8 | deg
JavaFoil+Calcfoil stall+Eppler ext transition |  |  |  | L/D Max: | 68.199 | at alpha= | 3 | deg
Re: | 100000 |  |  | Cd Min: | 0.0117 | at alpha= | 0.5 | deg
Mach: | 0.5 |  |  | Cl=0 at alpha= | -4.6154 | deg
|  |  |  | @ Cl=0.1, Cd= | 0.036936
|  |  |  | @ Cl=0.4, Cd= | 0.013915
|  |  |  | @ Cl=0.6, Cd= | 0.013738
alpha (deg) | Cl | Cd | Cm | Cl/Cd
-20 | -0.791 | 0.30176 | -0.031 | -2.621
-19.5 | -0.767 | 0.29633 | -0.032 | -2.587
-19 | -0.742 | 0.2923 | -0.033 | -2.539
-18.5 | -0.716 | 0.27897 | -0.032 | -2.567
-18 | -0.69 | 0.26019 | -0.032 | -2.652
-17.5 | -0.665 | 0.26747 | -0.031 | -2.485
-17 | -0.64 | 0.26454 | -0.032 | -2.419
-16.5 | -0.615 | 0.25582 | -0.032 | -2.405
-16 | -0.59 | 0.2562 | -0.033 | -2.304
-15.5 | -0.565 | 0.24504 | -0.034 | -2.307
-15 | -0.541 | 0.21942 | -0.035 | -2.465
-14.5 | -0.516 | 0.21826 | -0.036 | -2.363
-14 | -0.49 | 0.2116 | -0.036 | -2.318
-13.5 | -0.465 | 0.20401 | -0.037 | -2.28
-13 | -0.439 | 0.23065 | -0.037 | -1.905
-12.5 | -0.413 | 0.2045 | -0.034 | -2.018
-12 | -0.387 | 0.19394 | -0.034 | -1.996
-11.5 | -0.362 | 0.18858 | -0.034 | -1.917
-11 | -0.336 | 0.18538 | -0.035 | -1.812
-10.5 | -0.31 | 0.18227 | -0.036 | -1.701
-10 | -0.284 | 0.18654 | -0.036 | -1.523
-9.5 | -0.258 | 0.18394 | -0.037 | -1.404
-9 | -0.232 | 0.12621 | -0.038 | -1.84
-8.5 | -0.316 | 0.08799 | -0.039 | -3.588
-8 | -0.302 | 0.07419 | -0.04 | -4.07
-7.5 | -0.271 | 0.06534 | -0.04 | -4.152
-7 | -0.232 | 0.05879 | -0.041 | -3.952
-6.5 | -0.188 | 0.05397 | -0.042 | -3.491
-6 | -0.141 | 0.04996 | -0.043 | -2.824
-5.5 | -0.091 | 0.04657 | -0.044 | -1.964
-5 | -0.04 | 0.04384 | -0.045 | -0.917
-4.5 | 0.012 | 0.04134 | -0.046 | 0.298
-4 | 0.066 | 0.03788 | -0.047 | 1.735
-3.5 | 0.12 | 0.03638 | -0.049 | 3.292
-3 | 0.214 | 0.01257 | -0.103 | 17.056
-2.5 | 0.282 | 0.01251 | -0.104 | 22.529
-2 | 0.35 | 0.01243 | -0.105 | 28.123
-1.5 | 0.418 | 0.01445 | -0.107 | 28.888
-1 | 0.485 | 0.0124 | -0.108 | 39.116
-0.5 | 0.552 | 0.0136 | -0.109 | 40.551
0 | 0.625 | 0.01381 | -0.11 | 45.288
0.5 | 0.693 | 0.0117 | -0.111 | 59.271
1 | 0.761 | 0.01198 | -0.113 | 63.549
1.5 | 0.829 | 0.01251 | -0.114 | 66.301
2 | 0.897 | 0.01325 | -0.115 | 67.693
2.5 | 0.965 | 0.01448 | -0.116 | 66.636
3 | 1.033 | 0.01514 | -0.117 | 68.199
3.5 | 1.1 | 0.01994 | -0.119 | 55.166
4 | 1.167 | 0.0206 | -0.12 | 56.676
4.5 | 1.209 | 0.02191 | -0.118 | 55.164
5 | 1.267 | 0.02355 | -0.119 | 53.807
5.5 | 1.322 | 0.02487 | -0.12 | 53.147
6 | 1.374 | 0.02654 | -0.12 | 51.781
6.5 | 1.42 | 0.0314 | -0.121 | 45.227
7 | 1.461 | 0.03413 | -0.121 | 42.79
7.5 | 1.492 | 0.03733 | -0.121 | 39.98
8 | 1.512 | 0.04104 | -0.12 | 36.848
8.5 | 1.312 | 0.0683 | -0.07 | 19.207
9 | 1.308 | 0.07544 | -0.061 | 17.338
9.5 | 1.286 | 0.08581 | -0.06 | 14.989
10 | 1.211 | 0.10067 | -0.059 | 12.03
10.5 | 0.832 | 0.15222 | -0.058 | 5.466
11 | 0.86 | 0.17862 | -0.058 | 4.814
11.5 | 0.888 | 0.21779 | -0.058 | 4.075
12 | 0.916 | 0.3432 | -0.06 | 2.668
12.5 | 0.947 | 0.23945 | -0.068 | 3.953
13 | 0.974 | 0.23356 | -0.068 | 4.172

## 16. Re 100k Mach 0.50 (2)
BIGFOIL.COM POLAR EXPORT
goe593
GOE 593 |  |  |  | Cl Max: | 1.1814 | at alpha= | 7.5 | deg
XFOIL ncrit=9 |  |  |  | L/D Max: | 43.8066 | at alpha= | 4 | deg
Re: | 100000 |  |  | Cd Min: | 0.25215 | at alpha= | -20 | deg
Mach: | 0.5 |  |  | Cl=0 at alpha= | -1.8795 | deg
|  |  |  | @ Cl=0.1, Cd= | 0.027092
|  |  |  | @ Cl=0.4, Cd= | 0.021993
|  |  |  | @ Cl=0.6, Cd= | 0.020279
alpha (deg) | Cl | Cd | Cm | Cl/Cd
-20 | -0.5642 | 0.25215 | -0.0008 | -2.2376
-19.5 | -0.5443 | 0.24526 | -0.0044 | -2.2193
-19 | -0.5265 | 0.23945 | -0.0087 | -2.1988
-18 | -0.4884 | 0.22481 | -0.0151 | -2.1725
-17.5 | -0.4682 | 0.21766 | -0.0176 | -2.1511
-17 | -0.4523 | 0.21213 | -0.0213 | -2.1322
-16.5 | -0.4501 | 0.21203 | -0.0268 | -2.1228
-16 | -0.4164 | 0.19771 | -0.0262 | -2.1061
-15.5 | -0.3984 | 0.19103 | -0.0283 | -2.0855
-15 | -0.3884 | 0.18654 | -0.0318 | -2.0821
-14.5 | -0.3773 | 0.18032 | -0.0345 | -2.0924
-14 | -0.3533 | 0.17163 | -0.0343 | -2.0585
-13.5 | -0.3461 | 0.16704 | -0.037 | -2.072
-12.5 | -0.3179 | 0.15293 | -0.0385 | -2.0787
-12 | -0.3094 | 0.14746 | -0.0395 | -2.0982
-11.5 | -0.3366 | 0.14799 | -0.0439 | -2.2745
-11 | -0.2929 | 0.13523 | -0.0398 | -2.1659
-10.5 | -0.2981 | 0.13129 | -0.0407 | -2.2705
-10 | -0.3135 | 0.12741 | -0.0416 | -2.4606
-9.5 | -0.2887 | 0.11926 | -0.0374 | -2.4208
-9 | -0.3172 | 0.11751 | -0.0371 | -2.6993
-8.5 | -0.3108 | 0.11065 | -0.033 | -2.8089
-8 | -0.3178 | 0.10649 | -0.0291 | -2.9843
-7.5 | -0.3756 | 0.10652 | -0.0276 | -3.5261
-7 | -0.3671 | 0.09951 | -0.0223 | -3.6891
-6.5 | -0.3828 | 0.09597 | -0.0175 | -3.9887
-6 | -0.3584 | 0.08823 | -0.0271 | -4.0621
-5.5 | -0.3493 | 0.08078 | -0.0372 | -4.3241
-5 | -0.3236 | 0.0727 | -0.0463 | -4.4512
-4.5 | -0.301 | 0.05681 | -0.0639 | -5.2984
-4 | -0.2645 | 0.04867 | -0.0674 | -5.4346
-3.5 | -0.2173 | 0.04138 | -0.0698 | -5.2513
-3 | -0.1582 | 0.03621 | -0.0706 | -4.369
-2.5 | -0.0908 | 0.03256 | -0.0709 | -2.7887
-2 | -0.0182 | 0.03018 | -0.071 | -0.60305
-1.5 | 0.0573 | 0.02815 | -0.0715 | 2.0355
-1 | 0.1344 | 0.02624 | -0.072 | 5.122
-0.5 | 0.3423 | 0.02242 | -0.0946 | 15.2676
0 | 0.4316 | 0.02176 | -0.0969 | 19.8346
0.5 | 0.5068 | 0.02121 | -0.0967 | 23.8944
1 | 0.5952 | 0.02031 | -0.0982 | 29.3058
1.5 | 0.6649 | 0.01986 | -0.0967 | 33.4794
2 | 0.7361 | 0.01949 | -0.0954 | 37.7681
2.5 | 0.7846 | 0.0197 | -0.0905 | 39.8274
3 | 0.848 | 0.01982 | -0.088 | 42.7851
3.5 | 0.8894 | 0.02054 | -0.0824 | 43.3009
4 | 0.9379 | 0.02141 | -0.0781 | 43.8066
4.5 | 0.985 | 0.02255 | -0.0737 | 43.6807
5 | 1.0416 | 0.02383 | -0.071 | 43.7096
5.5 | 1.0757 | 0.02572 | -0.0653 | 41.8235
6 | 1.1113 | 0.02785 | -0.06 | 39.9031
6.5 | 1.1413 | 0.03032 | -0.0542 | 37.6418
7 | 1.1644 | 0.03313 | -0.0478 | 35.1464
7.5 | 1.1814 | 0.0361 | -0.0409 | 32.7258
8 | 1.1728 | 0.03966 | -0.032 | 29.5714
8.5 | 1.143 | 0.04439 | -0.0234 | 25.749
9.5 | 0.9499 | 0.07458 | -0.0241 | 12.7367
10 | 1.0759 | 0.06422 | -0.0133 | 16.7533
10.5 | 0.9587 | 0.08622 | -0.0223 | 11.1192
11 | 0.9865 | 0.08825 | -0.0191 | 11.1785
11.5 | 0.9996 | 0.09248 | -0.0177 | 10.8088
12 | 0.9618 | 0.10617 | -0.0233 | 9.0591
12.5 | 0.9645 | 0.11371 | -0.0247 | 8.4821

## 17. Re 250k Mach 0.00 (1)
BIGFOIL.COM POLAR EXPORT
goe593
GOE 593 |  |  |  | Cl Max: | 1.733 | at alpha= | 12.5 | deg
JavaFoil+Calcfoil stall+Eppler ext transition |  |  |  | L/D Max: | 96.435 | at alpha= | 2.5 | deg
Re: | 250000 |  |  | Cd Min: | 0.0074 | at alpha= | -1 | deg
Mach: | 0 |  |  | Cl=0 at alpha= | -4.614 | deg
|  |  |  | @ Cl=0.1, Cd= | 0.0095188
|  |  |  | @ Cl=0.4, Cd= | 0.0079724
|  |  |  | @ Cl=0.6, Cd= | 0.0089264
alpha (deg) | Cl | Cd | Cm | Cl/Cd
-20 | -0.582 | 0.22261 | -0.022 | -2.615
-19.5 | -0.596 | 0.2125 | -0.023 | -2.803
-19 | -0.608 | 0.20049 | -0.023 | -3.034
-18.5 | -0.62 | 0.18849 | -0.024 | -3.289
-18 | -0.63 | 0.17775 | -0.024 | -3.546
-17.5 | -0.639 | 0.16833 | -0.025 | -3.796
-17 | -0.646 | 0.15704 | -0.026 | -4.114
-16.5 | -0.651 | 0.14707 | -0.026 | -4.426
-16 | -0.654 | 0.14098 | -0.027 | -4.636
-15.5 | -0.654 | 0.13196 | -0.027 | -4.955
-15 | -0.651 | 0.12467 | -0.028 | -5.225
-14.5 | -0.646 | 0.11682 | -0.028 | -5.529
-14 | -0.637 | 0.10986 | -0.029 | -5.802
-13.5 | -0.626 | 0.10246 | -0.029 | -6.106
-13 | -0.611 | 0.09602 | -0.029 | -6.361
-12.5 | -0.593 | 0.09111 | -0.03 | -6.506
-12 | -0.572 | 0.08542 | -0.031 | -6.693
-11.5 | -0.547 | 0.08 | -0.031 | -6.842
-11 | -0.52 | 0.07579 | -0.032 | -6.861
-10.5 | -0.49 | 0.07072 | -0.032 | -6.928
-10 | -0.457 | 0.06619 | -0.033 | -6.905
-9.5 | -0.42 | 0.06214 | -0.034 | -6.753
-9 | -0.381 | 0.05923 | -0.034 | -6.428
-8.5 | -0.341 | 0.0557 | -0.035 | -6.119
-8 | -0.3 | 0.05233 | -0.036 | -5.729
-7.5 | -0.258 | 0.04872 | -0.037 | -5.288
-7 | -0.215 | 0.04597 | -0.037 | -4.669
-6.5 | -0.171 | 0.04404 | -0.038 | -3.88
-6 | -0.126 | 0.04174 | -0.039 | -3.026
-5.5 | -0.081 | 0.03892 | -0.04 | -2.085
-5 | -0.044 | 0.00987 | -0.085 | -4.417
-4.5 | 0.013 | 0.00968 | -0.086 | 1.372
-4 | 0.071 | 0.00959 | -0.087 | 7.365
-3.5 | 0.128 | 0.00945 | -0.088 | 13.588
-3 | 0.186 | 0.00936 | -0.089 | 19.922
-2.5 | 0.245 | 0.00928 | -0.09 | 26.39
-2 | 0.303 | 0.00902 | -0.091 | 33.642
-1.5 | 0.362 | 0.00906 | -0.093 | 39.987
-1 | 0.42 | 0.0074 | -0.094 | 56.788
-0.5 | 0.479 | 0.00863 | -0.095 | 55.469
0 | 0.542 | 0.00872 | -0.096 | 62.193
0.5 | 0.601 | 0.00893 | -0.097 | 67.37
1 | 0.66 | 0.00784 | -0.098 | 84.249
1.5 | 0.719 | 0.00936 | -0.099 | 76.829
2 | 0.779 | 0.00967 | -0.1 | 80.56
2.5 | 0.838 | 0.00869 | -0.101 | 96.435
3 | 0.897 | 0.00937 | -0.102 | 95.748
3.5 | 0.956 | 0.01249 | -0.103 | 76.533
4 | 1.015 | 0.01307 | -0.104 | 77.666
4.5 | 1.073 | 0.01346 | -0.105 | 79.733
5 | 1.131 | 0.01419 | -0.106 | 79.681
5.5 | 1.187 | 0.015 | -0.107 | 79.161
6 | 1.243 | 0.01563 | -0.108 | 79.525
6.5 | 1.298 | 0.01357 | -0.108 | 95.679
7 | 1.352 | 0.01627 | -0.109 | 83.132
7.5 | 1.405 | 0.01686 | -0.11 | 83.367
8 | 1.457 | 0.01852 | -0.111 | 78.662
8.5 | 1.507 | 0.01966 | -0.112 | 76.653
9 | 1.523 | 0.02468 | -0.11 | 61.703
9.5 | 1.564 | 0.02606 | -0.11 | 60.01
10 | 1.602 | 0.02765 | -0.111 | 57.944
10.5 | 1.638 | 0.02939 | -0.111 | 55.736
11 | 1.671 | 0.03128 | -0.111 | 53.417
11.5 | 1.701 | 0.03332 | -0.111 | 51.04
12 | 1.723 | 0.03654 | -0.111 | 47.154
12.5 | 1.733 | 0.03974 | -0.11 | 43.612
13 | 1.73 | 0.04406 | -0.11 | 39.264
13.5 | 1.717 | 0.04946 | -0.108 | 34.717
14 | 1.685 | 0.05874 | -0.105 | 28.676
14.5 | 1.601 | 0.08207 | -0.095 | 19.503
15 | 1.499 | 0.1149 | -0.065 | 13.043
15.5 | 1.484 | 0.12266 | -0.063 | 12.1
16 | 1.47 | 0.13138 | -0.065 | 11.189
16.5 | 1.451 | 0.13916 | -0.066 | 10.424
17 | 1.427 | 0.14987 | -0.067 | 9.522
17.5 | 1.399 | 0.15725 | -0.067 | 8.899

## 18. Re 250k Mach 0.00 (2)
BIGFOIL.COM POLAR EXPORT
goe593
GOE 593 |  |  |  | Cl Max: | 1.3249 | at alpha= | 11 | deg
XFOIL ncrit=9 |  |  |  | L/D Max: | 81.3339 | at alpha= | 4 | deg
Re: | 250000 |  |  | Cd Min: | 0.2275 | at alpha= | -20 | deg
Mach: | 0 |  |  | Cl=0 at alpha= | -3.9325 | deg
|  |  |  | @ Cl=0.1, Cd= | 0.013173
|  |  |  | @ Cl=0.4, Cd= | 0.009222
|  |  |  | @ Cl=0.6, Cd= | 0.0093513
alpha (deg) | Cl | Cd | Cm | Cl/Cd
-20 | -0.526 | 0.2275 | -0.0043 | -2.3121
-19.5 | -0.5092 | 0.2206 | -0.0062 | -2.3083
-19 | -0.493 | 0.21495 | -0.0081 | -2.2936
-18.5 | -0.4781 | 0.2093 | -0.0107 | -2.2843
-18 | -0.4642 | 0.20325 | -0.0136 | -2.2839
-17.5 | -0.4603 | 0.19761 | -0.019 | -2.3293
-17 | -0.4394 | 0.1906 | -0.019 | -2.3054
-16.5 | -0.4252 | 0.18499 | -0.0207 | -2.2985
-16 | -0.4127 | 0.17902 | -0.0228 | -2.3053
-15.5 | -0.4087 | 0.17286 | -0.0271 | -2.3643
-15 | -0.4001 | 0.16562 | -0.0291 | -2.4158
-14.5 | -0.3825 | 0.15991 | -0.0289 | -2.392
-14 | -0.372 | 0.15409 | -0.0304 | -2.4142
-13.5 | -0.3843 | 0.1478 | -0.0363 | -2.6001
-13 | -0.3661 | 0.14023 | -0.0352 | -2.6107
-12.5 | -0.353 | 0.13477 | -0.035 | -2.6193
-12 | -0.3465 | 0.12892 | -0.0359 | -2.6877
-11.5 | -0.3695 | 0.1213 | -0.0428 | -3.0462
-11 | -0.35 | 0.11535 | -0.0391 | -3.0342
-10.5 | -0.3433 | 0.11036 | -0.0382 | -3.1107
-10 | -0.3514 | 0.10448 | -0.0388 | -3.3633
-9.5 | -0.4029 | 0.09716 | -0.0431 | -4.1468
-9 | -0.4054 | 0.09205 | -0.0371 | -4.4041
-8.5 | -0.4178 | 0.08903 | -0.032 | -4.6928
-8 | -0.392 | 0.0801 | -0.0442 | -4.8939
-7.5 | -0.371 | 0.06399 | -0.067 | -5.7978
-7 | -0.3763 | 0.04014 | -0.0787 | -9.3747
-6.5 | -0.3415 | 0.0291 | -0.0795 | -11.7354
-6 | -0.2846 | 0.02381 | -0.0808 | -11.953
-5.5 | -0.2275 | 0.02057 | -0.0813 | -11.0598
-5 | -0.1517 | 0.0185 | -0.0852 | -8.2
-4.5 | -0.0839 | 0.01667 | -0.0873 | -5.033
-4 | -0.0084 | 0.0151 | -0.0911 | -0.55629
-3.5 | 0.0538 | 0.01392 | -0.092 | 3.8649
-3 | 0.1163 | 0.01291 | -0.093 | 9.0085
-2.5 | 0.1748 | 0.01206 | -0.0932 | 14.4942
-2 | 0.2304 | 0.01131 | -0.0928 | 20.3714
-1.5 | 0.2705 | 0.00988 | -0.0896 | 27.3785
-1 | 0.3697 | 0.00917 | -0.0965 | 40.3162
-0.5 | 0.4746 | 0.00935 | -0.1059 | 50.7594
0 | 0.5842 | 0.00934 | -0.1171 | 62.5482
0.5 | 0.6261 | 0.00937 | -0.1143 | 66.8196
1 | 0.666 | 0.00946 | -0.1109 | 70.4017
1.5 | 0.7077 | 0.00961 | -0.1079 | 73.642
2 | 0.7476 | 0.00979 | -0.1045 | 76.3636
2.5 | 0.787 | 0.01002 | -0.1009 | 78.5429
3 | 0.8256 | 0.01028 | -0.0972 | 80.3113
3.5 | 0.8621 | 0.01061 | -0.093 | 81.2535
4 | 0.8963 | 0.01102 | -0.0884 | 81.3339
4.5 | 0.9288 | 0.01158 | -0.0836 | 80.2073
5.5 | 0.9952 | 0.01303 | -0.0747 | 76.3776
6 | 1.0315 | 0.01374 | -0.0711 | 75.0728
6.5 | 1.0673 | 0.01448 | -0.0674 | 73.7086
7 | 1.1042 | 0.01517 | -0.064 | 72.7884
7.5 | 1.1402 | 0.01588 | -0.0605 | 71.801
8 | 1.1721 | 0.01657 | -0.0562 | 70.7363
8.5 | 1.2044 | 0.01728 | -0.0521 | 69.6991
9 | 1.2359 | 0.01801 | -0.0481 | 68.623
9.5 | 1.2657 | 0.0188 | -0.044 | 67.3245
10 | 1.2916 | 0.01969 | -0.0395 | 65.5967
10.5 | 1.3136 | 0.02075 | -0.0347 | 63.306
11 | 1.3249 | 0.02258 | -0.0292 | 58.6758
11.5 | 1.3179 | 0.0261 | -0.0226 | 50.4943
12 | 1.3181 | 0.02958 | -0.0177 | 44.5605
12.5 | 1.3168 | 0.0335 | -0.0136 | 39.3075
13 | 1.3219 | 0.03726 | -0.0108 | 35.4777
13.5 | 1.3206 | 0.04188 | -0.0083 | 31.533
14 | 1.3153 | 0.04722 | -0.0066 | 27.8547
14.5 | 1.3151 | 0.05246 | -0.0056 | 25.0686
15 | 1.3072 | 0.05873 | -0.005 | 22.2578
15.5 | 1.3057 | 0.06483 | -0.0054 | 20.1404
16 | 1.3009 | 0.07115 | -0.0054 | 18.2839

## 19. Re 250k Mach 0.10 (1)
BIGFOIL.COM POLAR EXPORT
goe593
GOE 593 |  |  |  | Cl Max: | 1.728 | at alpha= | 12.5 | deg
JavaFoil+Calcfoil stall+Eppler ext transition |  |  |  | L/D Max: | 96.513 | at alpha= | 2.5 | deg
Re: | 250000 |  |  | Cd Min: | 0.00739 | at alpha= | -1 | deg
Mach: | 0.1 |  |  | Cl=0 at alpha= | -4.614 | deg
|  |  |  | @ Cl=0.1, Cd= | 0.00956
|  |  |  | @ Cl=0.4, Cd= | 0.0080424
|  |  |  | @ Cl=0.6, Cd= | 0.0089471
alpha (deg) | Cl | Cd | Cm | Cl/Cd
-20 | -0.54 | 0.23109 | -0.022 | -2.339
-19.5 | -0.557 | 0.21782 | -0.022 | -2.556
-19 | -0.572 | 0.20317 | -0.023 | -2.817
-18.5 | -0.587 | 0.19749 | -0.024 | -2.972
-18 | -0.6 | 0.18247 | -0.024 | -3.29
-17.5 | -0.612 | 0.17257 | -0.025 | -3.546
-17 | -0.622 | 0.1611 | -0.026 | -3.861
-16.5 | -0.63 | 0.15036 | -0.026 | -4.189
-16 | -0.636 | 0.14337 | -0.027 | -4.433
-15.5 | -0.638 | 0.13295 | -0.027 | -4.801
-15 | -0.638 | 0.1254 | -0.028 | -5.091
-14.5 | -0.635 | 0.11752 | -0.028 | -5.407
-14 | -0.629 | 0.11173 | -0.029 | -5.63
-13.5 | -0.619 | 0.10437 | -0.029 | -5.933
-13 | -0.606 | 0.09815 | -0.029 | -6.175
-12.5 | -0.59 | 0.09225 | -0.03 | -6.39
-12 | -0.57 | 0.08571 | -0.031 | -6.646
-11.5 | -0.546 | 0.08123 | -0.031 | -6.726
-11 | -0.52 | 0.07662 | -0.032 | -6.784
-10.5 | -0.49 | 0.07083 | -0.033 | -6.923
-10 | -0.458 | 0.06666 | -0.033 | -6.868
-9.5 | -0.421 | 0.06263 | -0.034 | -6.715
-9 | -0.382 | 0.05891 | -0.035 | -6.482
-8.5 | -0.342 | 0.05603 | -0.035 | -6.102
-8 | -0.301 | 0.05237 | -0.036 | -5.744
-7.5 | -0.259 | 0.04948 | -0.037 | -5.227
-7 | -0.216 | 0.04667 | -0.038 | -4.619
-6.5 | -0.172 | 0.04407 | -0.039 | -3.894
-6 | -0.127 | 0.0418 | -0.039 | -3.035
-5.5 | -0.082 | 0.03899 | -0.04 | -2.091
-5 | -0.044 | 0.00994 | -0.085 | -4.406
-4.5 | 0.013 | 0.00979 | -0.086 | 1.363
-4 | 0.071 | 0.00967 | -0.087 | 7.339
-3.5 | 0.129 | 0.00945 | -0.089 | 13.648
-3 | 0.187 | 0.00943 | -0.09 | 19.866
-2.5 | 0.246 | 0.00934 | -0.091 | 26.354
-2 | 0.305 | 0.00907 | -0.092 | 33.636
-1.5 | 0.364 | 0.00911 | -0.093 | 39.961
-1 | 0.422 | 0.00739 | -0.094 | 57.158
-0.5 | 0.481 | 0.00866 | -0.095 | 55.553
0 | 0.545 | 0.00877 | -0.096 | 62.138
0.5 | 0.604 | 0.00896 | -0.097 | 67.423
1 | 0.664 | 0.00782 | -0.098 | 84.844
1.5 | 0.723 | 0.00937 | -0.099 | 77.13
2 | 0.782 | 0.00971 | -0.1 | 80.582
2.5 | 0.842 | 0.00872 | -0.101 | 96.513
3 | 0.901 | 0.00939 | -0.102 | 95.979
3.5 | 0.961 | 0.01254 | -0.103 | 76.589
4 | 1.02 | 0.01313 | -0.104 | 77.695
4.5 | 1.079 | 0.01358 | -0.105 | 79.418
5 | 1.136 | 0.01427 | -0.106 | 79.594
5.5 | 1.193 | 0.0151 | -0.107 | 79.002
6 | 1.249 | 0.01597 | -0.108 | 78.204
6.5 | 1.304 | 0.01364 | -0.109 | 95.651
7 | 1.358 | 0.01639 | -0.11 | 82.872
7.5 | 1.411 | 0.01701 | -0.111 | 82.995
8 | 1.463 | 0.01912 | -0.112 | 76.513
8.5 | 1.513 | 0.01992 | -0.112 | 75.951
9 | 1.527 | 0.02492 | -0.111 | 61.26
9.5 | 1.567 | 0.02635 | -0.111 | 59.48
10 | 1.605 | 0.02805 | -0.111 | 57.24
10.5 | 1.641 | 0.02983 | -0.111 | 54.999
11 | 1.673 | 0.03185 | -0.112 | 52.531
11.5 | 1.701 | 0.034 | -0.112 | 50.034
12 | 1.721 | 0.0374 | -0.111 | 46.033
12.5 | 1.728 | 0.04094 | -0.111 | 42.216
13 | 1.72 | 0.04575 | -0.109 | 37.594
13.5 | 1.704 | 0.05165 | -0.108 | 32.999
14 | 1.623 | 0.07267 | -0.099 | 22.332
14.5 | 1.497 | 0.11016 | -0.065 | 13.586
15 | 1.483 | 0.11733 | -0.063 | 12.642
15.5 | 1.464 | 0.12604 | -0.059 | 11.611
16 | 1.449 | 0.13295 | -0.066 | 10.902
16.5 | 1.425 | 0.14255 | -0.066 | 9.998
17 | 1.397 | 0.1496 | -0.067 | 9.34
17.5 | 1.364 | 0.15974 | -0.067 | 8.54

## 20. Re 250k Mach 0.10 (2)
BIGFOIL.COM POLAR EXPORT
goe593
GOE 593 |  |  |  | Cl Max: | 1.3225 | at alpha= | 11 | deg
XFOIL ncrit=9 |  |  |  | L/D Max: | 80.9644 | at alpha= | 3.5 | deg
Re: | 250000 |  |  | Cd Min: | 0.22823 | at alpha= | -20 | deg
Mach: | 0.1 |  |  | Cl=0 at alpha= | -3.9482 | deg
|  |  |  | @ Cl=0.1, Cd= | 0.013237
|  |  |  | @ Cl=0.4, Cd= | 0.0092347
|  |  |  | @ Cl=0.6, Cd= | 0.0093843
alpha (deg) | Cl | Cd | Cm | Cl/Cd
-20 | -0.5272 | 0.22823 | -0.0043 | -2.31
-19.5 | -0.5098 | 0.22121 | -0.0061 | -2.3046
-19 | -0.4936 | 0.21556 | -0.0081 | -2.2898
-18.5 | -0.4786 | 0.20985 | -0.0107 | -2.2807
-18 | -0.4647 | 0.20377 | -0.0137 | -2.2805
-17.5 | -0.4594 | 0.19797 | -0.0188 | -2.3206
-17 | -0.4392 | 0.19113 | -0.019 | -2.2979
-16.5 | -0.4249 | 0.18549 | -0.0208 | -2.2907
-16 | -0.4123 | 0.17948 | -0.0229 | -2.2972
-15.5 | -0.4088 | 0.1734 | -0.0274 | -2.3576
-15 | -0.3984 | 0.1661 | -0.029 | -2.3986
-14.5 | -0.3815 | 0.1604 | -0.029 | -2.3784
-14 | -0.371 | 0.15454 | -0.0305 | -2.4007
-13.5 | -0.3834 | 0.14836 | -0.0365 | -2.5843
-13 | -0.3638 | 0.14077 | -0.0351 | -2.5844
-12.5 | -0.351 | 0.13528 | -0.0351 | -2.5946
-12 | -0.3447 | 0.12939 | -0.036 | -2.664
-11.5 | -0.3677 | 0.12192 | -0.0429 | -3.0159
-11 | -0.3467 | 0.116 | -0.0389 | -2.9888
-10.5 | -0.3406 | 0.11093 | -0.0381 | -3.0704
-10 | -0.351 | 0.10494 | -0.0392 | -3.3448
-9.5 | -0.3994 | 0.09789 | -0.0432 | -4.0801
-9 | -0.3966 | 0.09302 | -0.0367 | -4.2636
-8.5 | -0.4097 | 0.08993 | -0.0317 | -4.5558
-8 | -0.3878 | 0.0804 | -0.0452 | -4.8234
-7 | -0.3741 | 0.04092 | -0.0795 | -9.1422
-6.5 | -0.339 | 0.03022 | -0.0807 | -11.2177
-6 | -0.2835 | 0.02422 | -0.082 | -11.7052
-5.5 | -0.2272 | 0.02087 | -0.0822 | -10.8864
-5 | -0.1504 | 0.01864 | -0.0863 | -8.0687
-4.5 | -0.0834 | 0.01689 | -0.0881 | -4.9378
-4 | -0.0064 | 0.01515 | -0.0921 | -0.42244
-3.5 | 0.0554 | 0.01396 | -0.0928 | 3.9685
-3 | 0.1171 | 0.01296 | -0.0935 | 9.0355
-2.5 | 0.1761 | 0.01209 | -0.0938 | 14.5658
-2 | 0.2327 | 0.01136 | -0.0934 | 20.4842
-1.5 | 0.2743 | 0.00997 | -0.0905 | 27.5125
-1 | 0.3702 | 0.00918 | -0.0967 | 40.3268
-0.5 | 0.4738 | 0.00937 | -0.1057 | 50.5656
0 | 0.5844 | 0.00937 | -0.117 | 62.3693
0.5 | 0.6279 | 0.00941 | -0.1144 | 66.7269
1 | 0.6691 | 0.0095 | -0.1113 | 70.4316
1.5 | 0.7099 | 0.00965 | -0.108 | 73.5648
2 | 0.7511 | 0.00984 | -0.1047 | 76.3313
2.5 | 0.79 | 0.01007 | -0.101 | 78.4508
3 | 0.8284 | 0.01034 | -0.0971 | 80.1161
3.5 | 0.8647 | 0.01068 | -0.0928 | 80.9644
4 | 0.8983 | 0.01111 | -0.0881 | 80.8551
4.5 | 0.9307 | 0.01168 | -0.0832 | 79.6832
5 | 0.9634 | 0.01238 | -0.0785 | 77.8191
5.5 | 0.9981 | 0.01312 | -0.0743 | 76.0747
6 | 1.0343 | 0.01389 | -0.0705 | 74.4636
6.5 | 1.0705 | 0.01459 | -0.0668 | 73.3722
7 | 1.1075 | 0.01531 | -0.0633 | 72.3383
7.5 | 1.1432 | 0.01603 | -0.0596 | 71.3163
8 | 1.1749 | 0.01673 | -0.0553 | 70.2271
8.5 | 1.2073 | 0.01745 | -0.0511 | 69.1862
9 | 1.2387 | 0.01821 | -0.047 | 68.0231
9.5 | 1.2681 | 0.01902 | -0.0427 | 66.6719
10 | 1.293 | 0.02 | -0.038 | 64.65
10.5 | 1.3137 | 0.02113 | -0.0331 | 62.1723
11 | 1.3225 | 0.02321 | -0.0274 | 56.9798
12 | 1.3164 | 0.03039 | -0.0163 | 43.3169
12.5 | 1.3149 | 0.03445 | -0.0125 | 38.1684
13 | 1.3165 | 0.03863 | -0.0096 | 34.0797
13.5 | 1.3158 | 0.04335 | -0.0074 | 30.3529
14 | 1.3067 | 0.04918 | -0.0057 | 26.5697
14.5 | 1.3082 | 0.05446 | -0.0051 | 24.0213
15 | 1.3006 | 0.06086 | -0.0047 | 21.3704
15.5 | 1.2979 | 0.06723 | -0.0052 | 19.3054
16 | 1.2934 | 0.07368 | -0.0054 | 17.5543

## 21. Re 250k Mach 0.25 (1)
BIGFOIL.COM POLAR EXPORT
goe593
GOE 593 |  |  |  | Cl Max: | 1.706 | at alpha= | 12 | deg
JavaFoil+Calcfoil stall+Eppler ext transition |  |  |  | L/D Max: | 95.602 | at alpha= | 2.5 | deg
Re: | 250000 |  |  | Cd Min: | 0.00747 | at alpha= | -1 | deg
Mach: | 0.25 |  |  | Cl=0 at alpha= | -4.6186 | deg
|  |  |  | @ Cl=0.1, Cd= | 0.0096139
|  |  |  | @ Cl=0.4, Cd= | 0.0090623
|  |  |  | @ Cl=0.6, Cd= | 0.0081297
alpha (deg) | Cl | Cd | Cm | Cl/Cd
-18 | -0.319 | 0.27678 | -0.021 | -1.153
-17.5 | -0.364 | 0.23557 | -0.023 | -1.543
-17 | -0.404 | 0.21451 | -0.025 | -1.883
-16.5 | -0.441 | 0.19166 | -0.026 | -2.298
-16 | -0.473 | 0.17742 | -0.027 | -2.667
-15.5 | -0.501 | 0.15906 | -0.028 | -3.152
-15 | -0.525 | 0.14604 | -0.028 | -3.593
-14.5 | -0.543 | 0.13393 | -0.029 | -4.054
-14 | -0.556 | 0.12472 | -0.03 | -4.455
-13.5 | -0.563 | 0.11398 | -0.03 | -4.937
-13 | -0.564 | 0.10603 | -0.03 | -5.319
-12.5 | -0.56 | 0.09835 | -0.03 | -5.689
-12 | -0.55 | 0.09112 | -0.031 | -6.033
-11.5 | -0.534 | 0.08482 | -0.032 | -6.302
-11 | -0.514 | 0.07929 | -0.032 | -6.486
-10.5 | -0.489 | 0.07453 | -0.033 | -6.567
-10 | -0.46 | 0.06954 | -0.034 | -6.62
-9.5 | -0.424 | 0.0652 | -0.035 | -6.51
-9 | -0.387 | 0.06011 | -0.035 | -6.432
-8.5 | -0.347 | 0.05638 | -0.036 | -6.157
-8 | -0.306 | 0.05328 | -0.037 | -5.746
-7.5 | -0.264 | 0.05014 | -0.038 | -5.26
-7 | -0.22 | 0.04732 | -0.038 | -4.652
-6.5 | -0.175 | 0.0446 | -0.039 | -3.934
-6 | -0.13 | 0.04217 | -0.04 | -3.08
-5.5 | -0.084 | 0.03994 | -0.041 | -2.092
-5 | -0.045 | 0.00996 | -0.087 | -4.509
-4.5 | 0.014 | 0.00986 | -0.089 | 1.389
-4 | 0.073 | 0.00971 | -0.09 | 7.503
-3.5 | 0.132 | 0.0095 | -0.091 | 13.941
-3 | 0.192 | 0.00949 | -0.092 | 20.271
-2.5 | 0.253 | 0.00942 | -0.093 | 26.824
-2 | 0.313 | 0.00915 | -0.094 | 34.249
-1.5 | 0.374 | 0.01028 | -0.096 | 36.374
-1 | 0.434 | 0.00747 | -0.097 | 58.122
-0.5 | 0.494 | 0.00882 | -0.098 | 56.039
0 | 0.56 | 0.00891 | -0.099 | 62.826
0.5 | 0.621 | 0.00772 | -0.1 | 80.422
1 | 0.682 | 0.00791 | -0.101 | 86.183
1.5 | 0.743 | 0.00959 | -0.102 | 77.436
2 | 0.804 | 0.01004 | -0.103 | 80.048
2.5 | 0.865 | 0.00905 | -0.104 | 95.602
3 | 0.926 | 0.01028 | -0.105 | 90.053
3.5 | 0.987 | 0.01297 | -0.106 | 76.047
4 | 1.048 | 0.01362 | -0.107 | 76.936
4.5 | 1.108 | 0.01406 | -0.108 | 78.782
5 | 1.166 | 0.01493 | -0.109 | 78.125
5.5 | 1.224 | 0.01565 | -0.11 | 78.205
6 | 1.281 | 0.01652 | -0.111 | 77.536
6.5 | 1.337 | 0.01721 | -0.112 | 77.683
7 | 1.392 | 0.01705 | -0.113 | 81.622
7.5 | 1.445 | 0.01787 | -0.114 | 80.819
8 | 1.464 | 0.02391 | -0.112 | 61.233
8.5 | 1.509 | 0.02531 | -0.113 | 59.595
9 | 1.55 | 0.02688 | -0.113 | 57.659
9.5 | 1.587 | 0.02846 | -0.113 | 55.781
10 | 1.621 | 0.03055 | -0.114 | 53.066
10.5 | 1.651 | 0.03279 | -0.114 | 50.348
11 | 1.675 | 0.03538 | -0.114 | 47.338
11.5 | 1.69 | 0.0391 | -0.113 | 43.229
12 | 1.706 | 0.04222 | -0.113 | 40.405
12.5 | 1.675 | 0.05098 | -0.109 | 32.863
13 | 1.478 | 0.0978 | -0.067 | 15.11
13.5 | 1.462 | 0.10452 | -0.064 | 13.983
14 | 1.436 | 0.11192 | -0.059 | 12.827
14.5 | 1.405 | 0.1195 | -0.058 | 11.755
15 | 1.366 | 0.12738 | -0.06 | 10.727
15.5 | 1.323 | 0.13803 | -0.066 | 9.585
16 | 1.265 | 0.15028 | -0.065 | 8.421
16.5 | 1.2 | 0.16651 | -0.064 | 7.209
17 | 1.128 | 0.17568 | -0.064 | 6.422

## 22. Re 250k Mach 0.25 (2)
BIGFOIL.COM POLAR EXPORT
goe593
GOE 593 |  |  |  | Cl Max: | 1.3167 | at alpha= | 10.5 | deg
XFOIL ncrit=9 |  |  |  | L/D Max: | 79.3484 | at alpha= | 3.5 | deg
Re: | 250000 |  |  | Cd Min: | 0.22472 | at alpha= | -19.5 | deg
Mach: | 0.25 |  |  | Cl=0 at alpha= | -3.9436 | deg
|  |  |  | @ Cl=0.1, Cd= | 0.013673
|  |  |  | @ Cl=0.4, Cd= | 0.0093682
|  |  |  | @ Cl=0.6, Cd= | 0.0095952
alpha (deg) | Cl | Cd | Cm | Cl/Cd
-19.5 | -0.5139 | 0.22472 | -0.0055 | -2.2868
-19 | -0.4974 | 0.21893 | -0.008 | -2.272
-18.5 | -0.4818 | 0.21299 | -0.0107 | -2.2621
-18 | -0.4682 | 0.20682 | -0.0145 | -2.2638
-17.5 | -0.4568 | 0.20033 | -0.018 | -2.2802
-17 | -0.4389 | 0.19408 | -0.019 | -2.2614
-16.5 | -0.4242 | 0.18823 | -0.0211 | -2.2536
-16 | -0.4112 | 0.18201 | -0.0235 | -2.2592
-15.5 | -0.4097 | 0.17647 | -0.0286 | -2.3216
-15 | -0.3916 | 0.16871 | -0.0288 | -2.3211
-14.5 | -0.3764 | 0.16299 | -0.0295 | -2.3093
-14 | -0.3664 | 0.15689 | -0.0314 | -2.3354
-13.5 | -0.3795 | 0.15136 | -0.0375 | -2.5073
-13 | -0.3529 | 0.14358 | -0.035 | -2.4579
-12.5 | -0.3418 | 0.13792 | -0.0354 | -2.4782
-12 | -0.3371 | 0.13181 | -0.0369 | -2.5575
-11.5 | -0.359 | 0.12512 | -0.0434 | -2.8692
-11 | -0.3316 | 0.11915 | -0.0385 | -2.783
-10.5 | -0.328 | 0.11377 | -0.0382 | -2.883
-10 | -0.353 | 0.10762 | -0.042 | -3.2801
-9.5 | -0.3687 | 0.10083 | -0.0406 | -3.6566
-9 | -0.3644 | 0.0973 | -0.0351 | -3.7451
-8.5 | -0.3789 | 0.09377 | -0.031 | -4.0407
-8 | -0.378 | 0.07763 | -0.0634 | -4.8693
-7.5 | -0.3399 | 0.07373 | -0.0575 | -4.6101
-7 | -0.3197 | 0.0563 | -0.0825 | -5.6785
-6.5 | -0.3162 | 0.03722 | -0.0867 | -8.4954
-6 | -0.2735 | 0.02732 | -0.0887 | -10.011
-5.5 | -0.2217 | 0.02295 | -0.088 | -9.6601
-5 | -0.1417 | 0.01947 | -0.0926 | -7.2779
-4.5 | -0.0775 | 0.01756 | -0.0932 | -4.4134
-4 | -0.0086 | 0.0157 | -0.095 | -0.54777
-3.5 | 0.0677 | 0.01415 | -0.0981 | 4.7845
-3 | 0.1293 | 0.01324 | -0.0981 | 9.7659
-2.5 | 0.185 | 0.01232 | -0.0971 | 15.0162
-2 | 0.2372 | 0.01169 | -0.0955 | 20.2908
-1.5 | 0.2862 | 0.01073 | -0.0935 | 26.6729
-1 | 0.3562 | 0.00928 | -0.0943 | 38.3836
-0.5 | 0.4704 | 0.00951 | -0.1047 | 49.4637
0 | 0.5848 | 0.00959 | -0.1162 | 60.9802
0.5 | 0.6428 | 0.00961 | -0.1162 | 66.8887
1 | 0.6836 | 0.00972 | -0.1126 | 70.3292
1.5 | 0.7248 | 0.00988 | -0.109 | 73.3603
2 | 0.7655 | 0.01009 | -0.1052 | 75.8672
2.5 | 0.8048 | 0.01034 | -0.1011 | 77.8337
3 | 0.8421 | 0.01065 | -0.0965 | 79.0704
3.5 | 0.8768 | 0.01105 | -0.0914 | 79.3484
4 | 0.909 | 0.01159 | -0.086 | 78.4297
4.5 | 0.9417 | 0.01225 | -0.0807 | 76.8735
5 | 0.9758 | 0.01301 | -0.0759 | 75.0038
5.5 | 1.0127 | 0.01376 | -0.0717 | 73.5974
6 | 1.0507 | 0.01455 | -0.0677 | 72.2131
6.5 | 1.0876 | 0.01534 | -0.0637 | 70.8996
7 | 1.1245 | 0.01609 | -0.0596 | 69.8881
7.5 | 1.1596 | 0.01685 | -0.0552 | 68.819
8 | 1.1913 | 0.0176 | -0.0503 | 67.6875
8.5 | 1.2243 | 0.01843 | -0.0458 | 66.4297
9 | 1.2547 | 0.0193 | -0.0411 | 65.0104
9.5 | 1.2821 | 0.02027 | -0.0362 | 63.2511
10 | 1.3028 | 0.02153 | -0.0308 | 60.5109
10.5 | 1.3167 | 0.02332 | -0.0252 | 56.4623
11 | 1.3089 | 0.02704 | -0.0187 | 48.4061
11.5 | 1.3041 | 0.03119 | -0.0137 | 41.8115
12 | 1.3018 | 0.03561 | -0.0099 | 36.5571
12.5 | 1.2982 | 0.04056 | -0.0071 | 32.0069
13 | 1.2882 | 0.04651 | -0.005 | 27.6973
13.5 | 1.2866 | 0.05214 | -0.0039 | 24.6759
14 | 1.2783 | 0.05873 | -0.0033 | 21.7657
14.5 | 1.2715 | 0.06555 | -0.0035 | 19.3974
15 | 1.2652 | 0.07265 | -0.0041 | 17.415
15.5 | 1.26 | 0.07978 | -0.0051 | 15.7934

## 23. Re 250k Mach 0.50 (1)
BIGFOIL.COM POLAR EXPORT
goe593
GOE 593 |  |  |  | Cl Max: | 1.543 | at alpha= | 8.5 | deg
JavaFoil+Calcfoil stall+Eppler ext transition |  |  |  | L/D Max: | 94.569 | at alpha= | 1.5 | deg
Re: | 250000 |  |  | Cd Min: | 0.00805 | at alpha= | 0.5 | deg
Mach: | 0.5 |  |  | Cl=0 at alpha= | -4.6154 | deg
|  |  |  | @ Cl=0.1, Cd= | 0.01001
|  |  |  | @ Cl=0.4, Cd= | 0.010398
|  |  |  | @ Cl=0.6, Cd= | 0.0095023
alpha (deg) | Cl | Cd | Cm | Cl/Cd
-20 | -0.791 | 0.24142 | -0.032 | -3.276
-19.5 | -0.767 | 0.2303 | -0.032 | -3.329
-19 | -0.742 | 0.22807 | -0.033 | -3.255
-18.5 | -0.718 | 0.22227 | -0.034 | -3.229
-18 | -0.691 | 0.21205 | -0.033 | -3.258
-17.5 | -0.665 | 0.21203 | -0.032 | -3.137
-17 | -0.64 | 0.20727 | -0.032 | -3.089
-16.5 | -0.615 | 0.20426 | -0.033 | -3.013
-16 | -0.591 | 0.19924 | -0.033 | -2.964
-15.5 | -0.565 | 0.19007 | -0.034 | -2.975
-15 | -0.541 | 0.1728 | -0.035 | -3.13
-14.5 | -0.516 | 0.16626 | -0.036 | -3.102
-14 | -0.491 | 0.16386 | -0.037 | -2.994
-13.5 | -0.465 | 0.16012 | -0.037 | -2.905
-13 | -0.439 | 0.17469 | -0.038 | -2.516
-12.5 | -0.413 | 0.15495 | -0.034 | -2.664
-12 | -0.387 | 0.14916 | -0.034 | -2.595
-11.5 | -0.362 | 0.14723 | -0.035 | -2.456
-11 | -0.336 | 0.14412 | -0.035 | -2.331
-10.5 | -0.31 | 0.13494 | -0.036 | -2.298
-10 | -0.284 | 0.13721 | -0.037 | -2.071
-9.5 | -0.258 | 0.13455 | -0.038 | -1.919
-9 | -0.232 | 0.09942 | -0.039 | -2.336
-8.5 | -0.316 | 0.07184 | -0.039 | -4.395
-8 | -0.302 | 0.06162 | -0.04 | -4.901
-7.5 | -0.271 | 0.0556 | -0.041 | -4.88
-7 | -0.232 | 0.05175 | -0.042 | -4.491
-6.5 | -0.188 | 0.04778 | -0.043 | -3.944
-6 | -0.141 | 0.04457 | -0.044 | -3.167
-5.5 | -0.092 | 0.04187 | -0.045 | -2.186
-5 | -0.04 | 0.03952 | -0.046 | -1.018
-4.5 | 0.012 | 0.03739 | -0.047 | 0.33
-4 | 0.081 | 0.01005 | -0.1 | 8.048
-3.5 | 0.147 | 0.00991 | -0.102 | 14.871
-3 | 0.214 | 0.00967 | -0.103 | 22.187
-2.5 | 0.282 | 0.00968 | -0.104 | 29.132
-2 | 0.35 | 0.00953 | -0.105 | 36.686
-1.5 | 0.418 | 0.01071 | -0.107 | 39.009
-1 | 0.485 | 0.00931 | -0.108 | 52.075
-0.5 | 0.552 | 0.00943 | -0.109 | 58.551
0 | 0.625 | 0.00954 | -0.11 | 65.527
0.5 | 0.693 | 0.00805 | -0.112 | 86.179
1 | 0.761 | 0.00822 | -0.113 | 92.624
1.5 | 0.829 | 0.00877 | -0.114 | 94.569
2 | 0.897 | 0.00951 | -0.115 | 94.359
2.5 | 0.965 | 0.01075 | -0.116 | 89.766
3 | 1.033 | 0.01126 | -0.117 | 91.703
3.5 | 1.1 | 0.01499 | -0.119 | 73.406
4 | 1.167 | 0.01573 | -0.12 | 74.224
4.5 | 1.233 | 0.01685 | -0.121 | 73.209
5 | 1.296 | 0.01797 | -0.122 | 72.126
5.5 | 1.357 | 0.01885 | -0.123 | 71.987
6 | 1.415 | 0.01996 | -0.124 | 70.913
6.5 | 1.432 | 0.02496 | -0.122 | 57.366
7 | 1.473 | 0.0276 | -0.122 | 53.385
7.5 | 1.509 | 0.02983 | -0.122 | 50.567
8 | 1.534 | 0.03271 | -0.123 | 46.898
8.5 | 1.543 | 0.03617 | -0.122 | 42.669
9 | 1.531 | 0.04053 | -0.121 | 37.78
9.5 | 1.287 | 0.07371 | -0.062 | 17.465
10 | 1.212 | 0.08405 | -0.06 | 14.416
10.5 | 0.832 | 0.12006 | -0.058 | 6.932
11 | 0.86 | 0.13173 | -0.059 | 6.528
11.5 | 0.888 | 0.15993 | -0.059 | 5.55
12 | 0.916 | 0.23901 | -0.06 | 3.831
12.5 | 0.947 | 0.17175 | -0.068 | 5.512
13 | 0.975 | 0.17873 | -0.069 | 5.453
13.5 | 1.003 | 0.18459 | -0.07 | 5.432

## 24. Re 250k Mach 0.50 (2)
BIGFOIL.COM POLAR EXPORT
goe593
GOE 593 |  |  |  | Cl Max: | 1.3139 | at alpha= | 10 | deg
XFOIL ncrit=9 |  |  |  | L/D Max: | 72.4979 | at alpha= | 2.5 | deg
Re: | 250000 |  |  | Cd Min: | 0.24985 | at alpha= | -20 | deg
Mach: | 0.5 |  |  | Cl=0 at alpha= | -4.0764 | deg
|  |  |  | @ Cl=0.1, Cd= | 0.015896
|  |  |  | @ Cl=0.4, Cd= | 0.010933
|  |  |  | @ Cl=0.6, Cd= | 0.010425
alpha (deg) | Cl | Cd | Cm | Cl/Cd
-20 | -0.5626 | 0.24985 | -0.0004 | -2.2518
-19.5 | -0.5427 | 0.24291 | -0.0039 | -2.2342
-19 | -0.5231 | 0.23576 | -0.0074 | -2.2188
-18.5 | -0.5053 | 0.22892 | -0.0118 | -2.2073
-17.5 | -0.4672 | 0.21449 | -0.0173 | -2.1782
-17 | -0.4487 | 0.20774 | -0.0201 | -2.1599
-16.5 | -0.4315 | 0.20089 | -0.0232 | -2.1479
-16 | -0.4232 | 0.19559 | -0.0284 | -2.1637
-15.5 | -0.3999 | 0.18683 | -0.0287 | -2.1404
-15 | -0.3825 | 0.18028 | -0.0302 | -2.1217
-14.5 | -0.3677 | 0.17375 | -0.0324 | -2.1163
-14 | -0.371 | 0.16939 | -0.038 | -2.1902
-13.5 | -0.3424 | 0.16021 | -0.0361 | -2.1372
-13 | -0.3289 | 0.15403 | -0.0371 | -2.1353
-12.5 | -0.3213 | 0.14789 | -0.0392 | -2.1726
-12 | -0.3334 | 0.14335 | -0.0437 | -2.3258
-11.5 | -0.3036 | 0.13513 | -0.0398 | -2.2467
-11 | -0.2978 | 0.12955 | -0.0398 | -2.2987
-10.5 | -0.3185 | 0.12528 | -0.0431 | -2.5423
-10 | -0.3097 | 0.11836 | -0.0396 | -2.6166
-9.5 | -0.3062 | 0.11376 | -0.0356 | -2.6916
-9 | -0.3162 | 0.10967 | -0.0327 | -2.8832
-8.5 | -0.2976 | 0.0995 | -0.0473 | -2.991
-8 | -0.2534 | 0.09194 | -0.052 | -2.7561
-7.5 | -0.2442 | 0.08126 | -0.075 | -3.0052
-7 | -0.1999 | 0.07418 | -0.0731 | -2.6948
-6.5 | -0.1988 | 0.06282 | -0.0968 | -3.1646
-6 | -0.1922 | 0.04456 | -0.1064 | -4.3133
-5 | -0.1157 | 0.0275 | -0.1137 | -4.2073
-4.5 | -0.0527 | 0.02201 | -0.1147 | -2.3944
-4 | 0.0095 | 0.01859 | -0.1132 | 0.51103
-3.5 | 0.0768 | 0.01647 | -0.1123 | 4.663
-3 | 0.1382 | 0.01495 | -0.11 | 9.2441
-2.5 | 0.1983 | 0.01387 | -0.1074 | 14.297
-2 | 0.261 | 0.01295 | -0.1055 | 20.1544
-1.5 | 0.3208 | 0.01231 | -0.1035 | 26.0601
-0.5 | 0.4502 | 0.01006 | -0.1004 | 44.7515
0 | 0.5894 | 0.01041 | -0.1137 | 56.6186
0.5 | 0.6974 | 0.01056 | -0.1217 | 66.0417
1 | 0.7384 | 0.01072 | -0.1163 | 68.8806
1.5 | 0.7779 | 0.01095 | -0.1104 | 71.0411
2 | 0.8141 | 0.01126 | -0.1037 | 72.3002
2.5 | 0.8475 | 0.01169 | -0.0965 | 72.4979
3 | 0.8783 | 0.01228 | -0.0889 | 71.5228
3.5 | 0.9096 | 0.01301 | -0.0815 | 69.9154
4 | 0.9439 | 0.01384 | -0.0747 | 68.2009
4.5 | 0.9801 | 0.01469 | -0.0684 | 66.7189
5 | 1.0208 | 0.01564 | -0.0629 | 65.2685
6 | 1.1124 | 0.01766 | -0.0537 | 62.9898
6.5 | 1.153 | 0.01874 | -0.0483 | 61.5261
7 | 1.1912 | 0.01986 | -0.0426 | 59.9799
7.5 | 1.2275 | 0.02111 | -0.0367 | 58.1478
8 | 1.2553 | 0.02248 | -0.03 | 55.8407
8.5 | 1.2821 | 0.02411 | -0.0236 | 53.1771
9 | 1.3002 | 0.02618 | -0.0171 | 49.6639
9.5 | 1.3123 | 0.02895 | -0.0112 | 45.3299
10 | 1.3139 | 0.03312 | -0.0064 | 39.6709
10.5 | 1.2961 | 0.03956 | -0.003 | 32.7629
11 | 1.2728 | 0.04725 | -0.0012 | 26.9376
11.5 | 1.2502 | 0.05558 | -0.0008 | 22.4937
12 | 1.23 | 0.06423 | -0.0013 | 19.1499
12.5 | 1.2106 | 0.07316 | -0.0025 | 16.5473
13 | 1.1949 | 0.08225 | -0.0043 | 14.5277
13.5 | 1.1779 | 0.09183 | -0.0068 | 12.827
14 | 1.1605 | 0.102 | -0.0103 | 11.3775
14.5 | 1.1372 | 0.11347 | -0.0153 | 10.022
15 | 1.1047 | 0.12738 | -0.023 | 8.6725

## 25. Re 500k Mach 0.00 (1)
BIGFOIL.COM POLAR EXPORT
goe593
GOE 593 |  |  |  | Cl Max: | 1.765 | at alpha= | 13 | deg
JavaFoil+Calcfoil stall+Eppler ext transition |  |  |  | L/D Max: | 121.89 | at alpha= | 2.5 | deg
Re: | 500000 |  |  | Cd Min: | 0.00576 | at alpha= | -1 | deg
Mach: | 0 |  |  | Cl=0 at alpha= | -4.614 | deg
|  |  |  | @ Cl=0.1, Cd= | 0.0080637
|  |  |  | @ Cl=0.4, Cd= | 0.0063829
|  |  |  | @ Cl=0.6, Cd= | 0.0069766
alpha (deg) | Cl | Cd | Cm | Cl/Cd
-20 | -0.583 | 0.20037 | -0.023 | -2.908
-19.5 | -0.596 | 0.19255 | -0.024 | -3.096
-19 | -0.609 | 0.17694 | -0.024 | -3.441
-18.5 | -0.621 | 0.16824 | -0.025 | -3.688
-18 | -0.631 | 0.1604 | -0.025 | -3.933
-17.5 | -0.64 | 0.15166 | -0.026 | -4.217
-17 | -0.647 | 0.14211 | -0.027 | -4.55
-16.5 | -0.652 | 0.13386 | -0.027 | -4.868
-16 | -0.654 | 0.12814 | -0.028 | -5.106
-15.5 | -0.654 | 0.12141 | -0.028 | -5.391
-15 | -0.652 | 0.11486 | -0.029 | -5.676
-14.5 | -0.646 | 0.10675 | -0.029 | -6.056
-14 | -0.638 | 0.10078 | -0.03 | -6.329
-13.5 | -0.626 | 0.09545 | -0.029 | -6.557
-13 | -0.611 | 0.09008 | -0.03 | -6.783
-12.5 | -0.593 | 0.0849 | -0.03 | -6.985
-12 | -0.572 | 0.07979 | -0.031 | -7.169
-11.5 | -0.548 | 0.07529 | -0.032 | -7.273
-11 | -0.52 | 0.07099 | -0.032 | -7.327
-10.5 | -0.49 | 0.06632 | -0.033 | -7.391
-10 | -0.457 | 0.06243 | -0.034 | -7.323
-9.5 | -0.42 | 0.05857 | -0.035 | -7.169
-9 | -0.381 | 0.05588 | -0.035 | -6.818
-8.5 | -0.341 | 0.05268 | -0.036 | -6.475
-8 | -0.3 | 0.04949 | -0.037 | -6.062
-7.5 | -0.258 | 0.04631 | -0.038 | -5.568
-7 | -0.215 | 0.04367 | -0.038 | -4.919
-6.5 | -0.21 | 0.00948 | -0.081 | -22.179
-6 | -0.155 | 0.00925 | -0.082 | -16.802
-5.5 | -0.1 | 0.00857 | -0.083 | -11.658
-5 | -0.044 | 0.00833 | -0.085 | -5.233
-4.5 | 0.013 | 0.00825 | -0.086 | 1.611
-4 | 0.071 | 0.00814 | -0.087 | 8.683
-3.5 | 0.128 | 0.00799 | -0.088 | 16.08
-3 | 0.187 | 0.0079 | -0.089 | 23.623
-2.5 | 0.245 | 0.0078 | -0.09 | 31.398
-2 | 0.303 | 0.00749 | -0.091 | 40.499
-1.5 | 0.362 | 0.00751 | -0.093 | 48.209
-1 | 0.421 | 0.00576 | -0.094 | 73.07
-0.5 | 0.479 | 0.00674 | -0.095 | 71.111
0 | 0.542 | 0.00678 | -0.096 | 80.031
0.5 | 0.601 | 0.00698 | -0.097 | 86.154
1 | 0.66 | 0.00609 | -0.098 | 108.384
1.5 | 0.719 | 0.00732 | -0.099 | 98.295
2 | 0.779 | 0.00756 | -0.1 | 103.033
2.5 | 0.838 | 0.00687 | -0.101 | 121.89
3 | 0.897 | 0.00749 | -0.102 | 119.732
3.5 | 0.956 | 0.01024 | -0.103 | 93.377
4 | 1.015 | 0.01076 | -0.104 | 94.323
4.5 | 1.073 | 0.01113 | -0.105 | 96.477
5 | 1.131 | 0.01179 | -0.106 | 95.903
5.5 | 1.187 | 0.01251 | -0.107 | 94.936
6 | 1.243 | 0.01297 | -0.108 | 95.816
6.5 | 1.298 | 0.01124 | -0.108 | 115.493
7 | 1.352 | 0.01698 | -0.109 | 79.658
7.5 | 1.405 | 0.01446 | -0.11 | 97.197
8 | 1.457 | 0.01586 | -0.111 | 91.846
8.5 | 1.507 | 0.01698 | -0.112 | 88.789
9 | 1.556 | 0.0177 | -0.113 | 87.911
9.5 | 1.603 | 0.01866 | -0.113 | 85.904
10 | 1.614 | 0.0235 | -0.112 | 68.693
10.5 | 1.651 | 0.0249 | -0.112 | 66.331
11 | 1.686 | 0.02639 | -0.112 | 63.87
11.5 | 1.717 | 0.02804 | -0.113 | 61.257
12 | 1.745 | 0.03024 | -0.113 | 57.689
12.5 | 1.762 | 0.03232 | -0.113 | 54.529
13 | 1.765 | 0.03506 | -0.113 | 50.343
13.5 | 1.763 | 0.03788 | -0.112 | 46.544
14 | 1.752 | 0.04153 | -0.112 | 42.189
14.5 | 1.74 | 0.04474 | -0.112 | 38.887
15 | 1.711 | 0.05057 | -0.11 | 33.836
15.5 | 1.679 | 0.05726 | -0.109 | 29.328
16 | 1.634 | 0.06804 | -0.107 | 24.021
16.5 | 1.57 | 0.08586 | -0.101 | 18.288
17 | 1.517 | 0.10211 | -0.097 | 14.853
17.5 | 1.488 | 0.10595 | -0.098 | 14.041
18 | 1.434 | 0.12328 | -0.094 | 11.633

## 26. Re 500k Mach 0.00 (2)
BIGFOIL.COM POLAR EXPORT
goe593
GOE 593 |  |  |  | Cl Max: | 1.4224 | at alpha= | 15 | deg
XFOIL ncrit=9 |  |  |  | L/D Max: | 101.392 | at alpha= | 3 | deg
Re: | 500000 |  |  | Cd Min: | 0.16448 | at alpha= | -15 | deg
Mach: | 0 |  |  | Cl=0 at alpha= | -4.4495 | deg
|  |  |  | @ Cl=0.1, Cd= | 0.0097421
|  |  |  | @ Cl=0.4, Cd= | 0.0066374
|  |  |  | @ Cl=0.6, Cd= | 0.007261
alpha (deg) | Cl | Cd | Cm | Cl/Cd
-15 | -0.3965 | 0.16448 | -0.0259 | -2.4106
-14.5 | -0.4031 | 0.15533 | -0.0315 | -2.5951
-14 | -0.3859 | 0.14948 | -0.0307 | -2.5816
-13.5 | -0.374 | 0.14428 | -0.0313 | -2.5922
-13 | -0.3656 | 0.13843 | -0.0325 | -2.641
-12.5 | -0.3783 | 0.12847 | -0.038 | -2.9447
-12 | -0.3707 | 0.12224 | -0.0374 | -3.0326
-11.5 | -0.3593 | 0.11773 | -0.0367 | -3.0519
-11 | -0.3563 | 0.11213 | -0.037 | -3.1776
-10.5 | -0.3804 | 0.10181 | -0.0414 | -3.7364
-10 | -0.619 | 0.03719 | -0.0839 | -16.6443
-9 | -0.5398 | 0.02815 | -0.0877 | -19.1758
-8.5 | -0.4913 | 0.02292 | -0.0898 | -21.4354
-8 | -0.4381 | 0.02152 | -0.0901 | -20.3578
-7.5 | -0.3734 | 0.01959 | -0.0925 | -19.0607
-7 | -0.3168 | 0.01697 | -0.0936 | -18.6682
-6.5 | -0.2483 | 0.01563 | -0.0964 | -15.8861
-6 | -0.1866 | 0.0138 | -0.0979 | -13.5217
-5.5 | -0.1175 | 0.01271 | -0.1007 | -9.2447
-5 | -0.0603 | 0.01167 | -0.1009 | -5.1671
-4.5 | -0.0054 | 0.01087 | -0.1006 | -0.49678
-4 | 0.0481 | 0.01028 | -0.0998 | 4.679
-3.5 | 0.0976 | 0.00977 | -0.0982 | 9.9898
-3 | 0.1457 | 0.00921 | -0.0962 | 15.8198
-2.5 | 0.1961 | 0.00892 | -0.0948 | 21.9843
-2 | 0.2457 | 0.00868 | -0.0933 | 28.3065
-1.5 | 0.294 | 0.00832 | -0.0916 | 35.3365
-1 | 0.3339 | 0.00749 | -0.0885 | 44.5794
-0.5 | 0.3706 | 0.00656 | -0.0837 | 56.4939
0 | 0.4656 | 0.00681 | -0.0915 | 68.37
0.5 | 0.5515 | 0.00711 | -0.0977 | 77.5668
1 | 0.6382 | 0.00738 | -0.1042 | 86.477
1.5 | 0.7179 | 0.00753 | -0.1095 | 95.3386
2 | 0.7563 | 0.0077 | -0.1059 | 98.2208
2.5 | 0.7938 | 0.00791 | -0.1021 | 100.354
3 | 0.8304 | 0.00819 | -0.0981 | 101.3919
3.5 | 0.8644 | 0.00859 | -0.0936 | 100.6286
4 | 0.8973 | 0.00911 | -0.0889 | 98.4962
4.5 | 0.9317 | 0.00965 | -0.0846 | 96.5492
5 | 0.9671 | 0.01019 | -0.0805 | 94.9068
5.5 | 1.0026 | 0.01074 | -0.0765 | 93.352
6 | 1.0397 | 0.01125 | -0.0729 | 92.4178
6.5 | 1.0764 | 0.01176 | -0.0692 | 91.5306
7 | 1.1103 | 0.01226 | -0.0651 | 90.5628
7.5 | 1.1447 | 0.01278 | -0.061 | 89.5696
8 | 1.18 | 0.01332 | -0.0574 | 88.5886
8.5 | 1.2159 | 0.0139 | -0.0539 | 87.4748
9 | 1.2511 | 0.01453 | -0.0505 | 86.1046
9.5 | 1.2832 | 0.01533 | -0.0468 | 83.7052
10 | 1.3123 | 0.01635 | -0.0429 | 80.263
10.5 | 1.3179 | 0.01877 | -0.0361 | 70.2131
11 | 1.3311 | 0.02094 | -0.0309 | 63.5673
11.5 | 1.349 | 0.02295 | -0.0268 | 58.78
12 | 1.3649 | 0.02524 | -0.0229 | 54.0769
12.5 | 1.3838 | 0.02746 | -0.0198 | 50.3933
13 | 1.3922 | 0.03064 | -0.0165 | 45.4373
13.5 | 1.41 | 0.03331 | -0.0143 | 42.3296
14 | 1.4188 | 0.03693 | -0.0122 | 38.4186
14.5 | 1.4202 | 0.04154 | -0.0105 | 34.1887
15 | 1.4224 | 0.04643 | -0.0095 | 30.6354
15.5 | 1.417 | 0.05249 | -0.0091 | 26.9956
16 | 1.4097 | 0.0592 | -0.0094 | 23.8125
16.5 | 1.3897 | 0.06792 | -0.0107 | 20.4608
17 | 1.3778 | 0.076 | -0.0124 | 18.1289
17.5 | 1.3609 | 0.08507 | -0.0148 | 15.9974
18 | 1.3396 | 0.09504 | -0.0178 | 14.0951
18.5 | 1.3178 | 0.10511 | -0.021 | 12.5373
19 | 1.3057 | 0.11402 | -0.0242 | 11.4515
19.5 | 1.2958 | 0.12265 | -0.0276 | 10.565
20 | 1.287 | 0.13119 | -0.0313 | 9.8102

## 27. Re 500k Mach 0.10 (1)
BIGFOIL.COM POLAR EXPORT
goe593
GOE 593 |  |  |  | Cl Max: | 1.76 | at alpha= | 13 | deg
JavaFoil+Calcfoil stall+Eppler ext transition |  |  |  | L/D Max: | 121.972 | at alpha= | 2.5 | deg
Re: | 500000 |  |  | Cd Min: | 0.00579 | at alpha= | -1 | deg
Mach: | 0.1 |  |  | Cl=0 at alpha= | -4.614 | deg
|  |  |  | @ Cl=0.1, Cd= | 0.00805
|  |  |  | @ Cl=0.4, Cd= | 0.0064956
|  |  |  | @ Cl=0.6, Cd= | 0.0069612
alpha (deg) | Cl | Cd | Cm | Cl/Cd
-20 | -0.541 | 0.20416 | -0.023 | -2.65
-19.5 | -0.557 | 0.19389 | -0.023 | -2.874
-19 | -0.573 | 0.18348 | -0.024 | -3.123
-18.5 | -0.587 | 0.17333 | -0.025 | -3.39
-18 | -0.601 | 0.1634 | -0.025 | -3.677
-17.5 | -0.613 | 0.15632 | -0.026 | -3.919
-17 | -0.623 | 0.14638 | -0.027 | -4.253
-16.5 | -0.631 | 0.13763 | -0.027 | -4.581
-16 | -0.636 | 0.13172 | -0.028 | -4.829
-15.5 | -0.639 | 0.12246 | -0.028 | -5.218
-15 | -0.639 | 0.11557 | -0.029 | -5.529
-14.5 | -0.636 | 0.10943 | -0.029 | -5.811
-14 | -0.63 | 0.10206 | -0.03 | -6.168
-13.5 | -0.62 | 0.09613 | -0.03 | -6.445
-13 | -0.606 | 0.09018 | -0.03 | -6.722
-12.5 | -0.59 | 0.0856 | -0.03 | -6.89
-12 | -0.57 | 0.08031 | -0.031 | -7.097
-11.5 | -0.547 | 0.07581 | -0.032 | -7.21
-11 | -0.52 | 0.07128 | -0.032 | -7.294
-10.5 | -0.491 | 0.06658 | -0.033 | -7.367
-10 | -0.458 | 0.06286 | -0.034 | -7.287
-9.5 | -0.421 | 0.05905 | -0.035 | -7.127
-9 | -0.382 | 0.05543 | -0.035 | -6.892
-8.5 | -0.342 | 0.05282 | -0.036 | -6.478
-8 | -0.301 | 0.04957 | -0.037 | -6.073
-7.5 | -0.259 | 0.04682 | -0.038 | -5.529
-7 | -0.222 | 0.03665 | -0.056 | -6.069
-6.5 | -0.211 | 0.00943 | -0.082 | -22.401
-6 | -0.156 | 0.00924 | -0.083 | -16.911
-5.5 | -0.1 | 0.00852 | -0.084 | -11.772
-5 | -0.044 | 0.00831 | -0.085 | -5.27
-4.5 | 0.013 | 0.0082 | -0.086 | 1.628
-4 | 0.071 | 0.00811 | -0.087 | 8.751
-3.5 | 0.129 | 0.00799 | -0.089 | 16.154
-3 | 0.187 | 0.00791 | -0.09 | 23.707
-2.5 | 0.246 | 0.00789 | -0.091 | 31.179
-2 | 0.305 | 0.00758 | -0.092 | 40.222
-1.5 | 0.364 | 0.0076 | -0.093 | 47.876
-1 | 0.423 | 0.00579 | -0.094 | 72.95
-0.5 | 0.481 | 0.00677 | -0.095 | 71.142
0 | 0.545 | 0.00684 | -0.096 | 79.641
0.5 | 0.604 | 0.00697 | -0.097 | 86.673
1 | 0.664 | 0.00608 | -0.098 | 109.216
1.5 | 0.723 | 0.00732 | -0.099 | 98.833
2 | 0.782 | 0.00759 | -0.1 | 103.155
2.5 | 0.842 | 0.0069 | -0.101 | 121.972
3 | 0.901 | 0.00757 | -0.102 | 119.068
3.5 | 0.961 | 0.01027 | -0.103 | 93.549
4 | 1.02 | 0.0108 | -0.104 | 94.48
4.5 | 1.079 | 0.01123 | -0.105 | 96.065
5 | 1.136 | 0.01185 | -0.106 | 95.874
5.5 | 1.193 | 0.01258 | -0.107 | 94.825
6 | 1.249 | 0.01329 | -0.108 | 93.996
6.5 | 1.304 | 0.01127 | -0.109 | 115.722
7 | 1.358 | 0.01716 | -0.11 | 79.16
7.5 | 1.411 | 0.01453 | -0.111 | 97.103
8 | 1.463 | 0.01923 | -0.112 | 76.08
8.5 | 1.513 | 0.01708 | -0.112 | 88.586
9 | 1.562 | 0.01793 | -0.113 | 87.098
9.5 | 1.609 | 0.0188 | -0.114 | 85.572
10 | 1.617 | 0.02391 | -0.112 | 67.646
10.5 | 1.654 | 0.02525 | -0.113 | 65.516
11 | 1.688 | 0.02682 | -0.113 | 62.922
11.5 | 1.719 | 0.02856 | -0.113 | 60.183
12 | 1.744 | 0.03079 | -0.113 | 56.652
12.5 | 1.759 | 0.03302 | -0.113 | 53.285
13 | 1.76 | 0.036 | -0.113 | 48.889
13.5 | 1.755 | 0.03895 | -0.113 | 45.059
14 | 1.74 | 0.04301 | -0.112 | 40.464
14.5 | 1.723 | 0.04646 | -0.112 | 37.093
15 | 1.688 | 0.05319 | -0.11 | 31.736
15.5 | 1.655 | 0.05917 | -0.109 | 27.971
16 | 1.578 | 0.07976 | -0.103 | 19.79
16.5 | 1.524 | 0.09524 | -0.099 | 16.002
17 | 1.47 | 0.11032 | -0.095 | 13.329
17.5 | 1.432 | 0.1181 | -0.094 | 12.125
18 | 1.378 | 0.13496 | -0.091 | 10.214

## 28. Re 500k Mach 0.10 (2)
BIGFOIL.COM POLAR EXPORT
goe593
GOE 593 |  |  |  | Cl Max: | 1.4147 | at alpha= | 14.5 | deg
XFOIL ncrit=9 |  |  |  | L/D Max: | 101.056 | at alpha= | 3 | deg
Re: | 500000 |  |  | Cd Min: | 0.22687 | at alpha= | -20 | deg
Mach: | 0.1 |  |  | Cl=0 at alpha= | -4.4597 | deg
|  |  |  | @ Cl=0.1, Cd= | 0.0097793
|  |  |  | @ Cl=0.4, Cd= | 0.0066694
|  |  |  | @ Cl=0.6, Cd= | 0.0072811
alpha (deg) | Cl | Cd | Cm | Cl/Cd
-20 | -0.525 | 0.22687 | -0.0014 | -2.3141
-19.5 | -0.5113 | 0.22009 | -0.0052 | -2.3231
-19 | -0.4998 | 0.21314 | -0.0089 | -2.3449
-18.5 | -0.4831 | 0.20779 | -0.0103 | -2.3249
-18 | -0.4682 | 0.20238 | -0.0126 | -2.3135
-17.5 | -0.4543 | 0.19647 | -0.0151 | -2.3123
-17 | -0.4454 | 0.18904 | -0.0191 | -2.3561
-16.5 | -0.4365 | 0.18189 | -0.022 | -2.3998
-16 | -0.4191 | 0.17687 | -0.0223 | -2.3695
-15.5 | -0.4062 | 0.1713 | -0.024 | -2.3713
-15 | -0.3957 | 0.16494 | -0.026 | -2.3991
-14.5 | -0.4017 | 0.15595 | -0.0315 | -2.5758
-14 | -0.3843 | 0.15005 | -0.0308 | -2.5611
-13.5 | -0.3724 | 0.14482 | -0.0314 | -2.5715
-13 | -0.3639 | 0.13894 | -0.0325 | -2.6191
-12.5 | -0.376 | 0.1292 | -0.038 | -2.9102
-12 | -0.3678 | 0.12296 | -0.0374 | -2.9912
-11.5 | -0.3566 | 0.11839 | -0.0367 | -3.0121
-11 | -0.3535 | 0.11276 | -0.037 | -3.135
-10.5 | -0.3767 | 0.10268 | -0.0413 | -3.6687
-9 | -0.3533 | 0.08273 | -0.0505 | -4.2705
-8.5 | -0.4908 | 0.02373 | -0.0911 | -20.6827
-8 | -0.438 | 0.02213 | -0.0914 | -19.7921
-7.5 | -0.374 | 0.01985 | -0.0938 | -18.8413
-7 | -0.3181 | 0.01721 | -0.0946 | -18.4834
-6.5 | -0.2485 | 0.01581 | -0.0975 | -15.7179
-6 | -0.1872 | 0.01394 | -0.0988 | -13.429
-5.5 | -0.1169 | 0.0128 | -0.1017 | -9.1328
-5 | -0.0589 | 0.0118 | -0.1019 | -4.9915
-4.5 | -0.0043 | 0.01093 | -0.1015 | -0.39341
-4 | 0.0491 | 0.01037 | -0.1006 | 4.7348
-3.5 | 0.0973 | 0.00981 | -0.0986 | 9.9185
-3 | 0.1466 | 0.00925 | -0.0968 | 15.8486
-2.5 | 0.1965 | 0.00895 | -0.0952 | 21.9553
-2 | 0.2468 | 0.00872 | -0.0937 | 28.3028
-1.5 | 0.2955 | 0.00837 | -0.0921 | 35.3047
-1 | 0.336 | 0.00757 | -0.089 | 44.3857
-0.5 | 0.3708 | 0.0066 | -0.0837 | 56.1818
0 | 0.4676 | 0.00683 | -0.0918 | 68.4627
0.5 | 0.5531 | 0.00713 | -0.0978 | 77.5736
1 | 0.64 | 0.00741 | -0.1043 | 86.3698
1.5 | 0.7207 | 0.00756 | -0.1097 | 95.3307
2 | 0.7593 | 0.00773 | -0.1061 | 98.2277
2.5 | 0.7969 | 0.00794 | -0.1022 | 100.3652
3 | 0.8327 | 0.00824 | -0.0979 | 101.0558
3.5 | 0.8666 | 0.00866 | -0.0933 | 100.0693
4 | 0.8998 | 0.00918 | -0.0886 | 98.0174
4.5 | 0.9337 | 0.00974 | -0.0841 | 95.8624
5 | 0.9695 | 0.01028 | -0.08 | 94.3093
5.5 | 1.0056 | 0.01081 | -0.0761 | 93.025
6 | 1.0421 | 0.01134 | -0.0723 | 91.8959
6.5 | 1.078 | 0.01186 | -0.0683 | 90.8938
7 | 1.1118 | 0.01237 | -0.064 | 89.8787
7.5 | 1.1467 | 0.01289 | -0.06 | 88.9604
8 | 1.1824 | 0.01345 | -0.0563 | 87.9108
8.5 | 1.2188 | 0.01403 | -0.0529 | 86.871
9 | 1.254 | 0.01469 | -0.0494 | 85.3642
9.5 | 1.2865 | 0.01551 | -0.0457 | 82.9465
10 | 1.3134 | 0.01668 | -0.0414 | 78.741
10.5 | 1.3176 | 0.01923 | -0.0345 | 68.5179
11 | 1.3318 | 0.02141 | -0.0295 | 62.2046
11.5 | 1.3498 | 0.02348 | -0.0253 | 57.4872
12 | 1.3626 | 0.02606 | -0.0213 | 52.287
12.5 | 1.3826 | 0.0283 | -0.0184 | 48.8551
13 | 1.392 | 0.03153 | -0.0152 | 44.1484
13.5 | 1.4049 | 0.03472 | -0.013 | 40.4637
14 | 1.4142 | 0.03847 | -0.0111 | 36.7611
14.5 | 1.4147 | 0.04334 | -0.0096 | 32.6419
15 | 1.4108 | 0.04908 | -0.0088 | 28.7449
15.5 | 1.4063 | 0.05528 | -0.0087 | 25.4396
16 | 1.3955 | 0.06262 | -0.0094 | 22.2852
16.5 | 1.3752 | 0.07163 | -0.011 | 19.1987
17 | 1.3616 | 0.08011 | -0.013 | 16.9966
17.5 | 1.3441 | 0.08944 | -0.0156 | 15.028
18 | 1.3228 | 0.09949 | -0.0188 | 13.2958
18.5 | 1.3043 | 0.10917 | -0.022 | 11.9474
19 | 1.2929 | 0.11802 | -0.0252 | 10.9549
19.5 | 1.2838 | 0.12664 | -0.0288 | 10.1374

## 29. Re 500k Mach 0.25 (1)
BIGFOIL.COM POLAR EXPORT
goe593
GOE 593 |  |  |  | Cl Max: | 1.734 | at alpha= | 12 | deg
JavaFoil+Calcfoil stall+Eppler ext transition |  |  |  | L/D Max: | 120.911 | at alpha= | 2.5 | deg
Re: | 500000 |  |  | Cd Min: | 0.00581 | at alpha= | -1 | deg
Mach: | 0.25 |  |  | Cl=0 at alpha= | -4.6186 | deg
|  |  |  | @ Cl=0.1, Cd= | 0.0080651
|  |  |  | @ Cl=0.4, Cd= | 0.0073173
|  |  |  | @ Cl=0.6, Cd= | 0.0063202
alpha (deg) | Cl | Cd | Cm | Cl/Cd
-18 | -0.32 | 0.22976 | -0.023 | -1.391
-17.5 | -0.364 | 0.20653 | -0.025 | -1.762
-17 | -0.404 | 0.18752 | -0.026 | -2.157
-16.5 | -0.441 | 0.17169 | -0.027 | -2.569
-16 | -0.474 | 0.1581 | -0.028 | -2.995
-15.5 | -0.502 | 0.14137 | -0.029 | -3.549
-15 | -0.525 | 0.13189 | -0.029 | -3.982
-14.5 | -0.543 | 0.12361 | -0.03 | -4.396
-14 | -0.556 | 0.11199 | -0.03 | -4.965
-13.5 | -0.563 | 0.10396 | -0.031 | -5.417
-13 | -0.564 | 0.09676 | -0.031 | -5.832
-12.5 | -0.56 | 0.08984 | -0.031 | -6.23
-12 | -0.55 | 0.0837 | -0.032 | -6.569
-11.5 | -0.535 | 0.07874 | -0.032 | -6.791
-11 | -0.514 | 0.07396 | -0.033 | -6.956
-10.5 | -0.49 | 0.06931 | -0.034 | -7.065
-10 | -0.461 | 0.06464 | -0.035 | -7.125
-9.5 | -0.425 | 0.06085 | -0.035 | -6.978
-9 | -0.387 | 0.05672 | -0.036 | -6.821
-8.5 | -0.347 | 0.05306 | -0.037 | -6.546
-8 | -0.306 | 0.05026 | -0.038 | -6.093
-7.5 | -0.264 | 0.04737 | -0.039 | -5.572
-7 | -0.22 | 0.04464 | -0.04 | -4.935
-6.5 | -0.176 | 0.04219 | -0.04 | -4.162
-6 | -0.16 | 0.00943 | -0.085 | -16.958
-5.5 | -0.103 | 0.00925 | -0.086 | -11.111
-5 | -0.045 | 0.00848 | -0.087 | -5.295
-4.5 | 0.014 | 0.00828 | -0.089 | 1.654
-4 | 0.073 | 0.00812 | -0.09 | 8.979
-3.5 | 0.132 | 0.008 | -0.091 | 16.558
-3 | 0.193 | 0.00789 | -0.092 | 24.409
-2.5 | 0.253 | 0.0079 | -0.093 | 32.002
-2 | 0.313 | 0.00758 | -0.094 | 41.35
-1.5 | 0.374 | 0.00847 | -0.096 | 44.131
-1 | 0.434 | 0.00581 | -0.097 | 74.775
-0.5 | 0.495 | 0.00687 | -0.098 | 71.954
0 | 0.56 | 0.00693 | -0.099 | 80.772
0.5 | 0.621 | 0.006 | -0.1 | 103.431
1 | 0.682 | 0.00611 | -0.101 | 111.655
1.5 | 0.743 | 0.00749 | -0.102 | 99.212
2 | 0.804 | 0.0079 | -0.103 | 101.809
2.5 | 0.865 | 0.00715 | -0.104 | 120.911
3 | 0.926 | 0.00833 | -0.105 | 111.086
3.5 | 0.987 | 0.01065 | -0.106 | 92.607
4 | 1.048 | 0.01121 | -0.107 | 93.442
4.5 | 1.108 | 0.01162 | -0.108 | 95.34
5 | 1.166 | 0.01241 | -0.109 | 94.013
5.5 | 1.224 | 0.01305 | -0.11 | 93.788
6 | 1.281 | 0.01375 | -0.111 | 93.197
6.5 | 1.337 | 0.01431 | -0.112 | 93.41
7 | 1.392 | 0.01455 | -0.113 | 95.618
7.5 | 1.445 | 0.01533 | -0.114 | 94.237
8 | 1.496 | 0.02029 | -0.115 | 73.706
8.5 | 1.545 | 0.01799 | -0.115 | 85.904
9 | 1.56 | 0.02293 | -0.114 | 68.018
9.5 | 1.599 | 0.02424 | -0.114 | 65.948
10 | 1.634 | 0.02592 | -0.115 | 63.017
10.5 | 1.666 | 0.02768 | -0.115 | 60.173
11 | 1.693 | 0.02971 | -0.115 | 56.995
11.5 | 1.715 | 0.03217 | -0.115 | 53.305
12 | 1.734 | 0.03449 | -0.115 | 50.285
12.5 | 1.731 | 0.03826 | -0.114 | 45.25
13 | 1.71 | 0.04223 | -0.114 | 40.495
13.5 | 1.683 | 0.04617 | -0.113 | 36.458
14 | 1.634 | 0.05331 | -0.111 | 30.657
14.5 | 1.536 | 0.07211 | -0.104 | 21.294
15 | 1.417 | 0.10527 | -0.088 | 13.459
15.5 | 1.39 | 0.10363 | -0.095 | 13.417
16 | 1.277 | 0.13575 | -0.075 | 9.407
16.5 | 1.209 | 0.14804 | -0.073 | 8.166
17 | 1.133 | 0.16118 | -0.07 | 7.032

## 30. Re 500k Mach 0.25 (2)
BIGFOIL.COM POLAR EXPORT
goe593
GOE 593 |  |  |  | Cl Max: | 1.3783 | at alpha= | 13.5 | deg
XFOIL ncrit=9 |  |  |  | L/D Max: | 98.8293 | at alpha= | 2.5 | deg
Re: | 500000 |  |  | Cd Min: | 0.23046 | at alpha= | -20 | deg
Mach: | 0.25 |  |  | Cl=0 at alpha= | -4.4329 | deg
|  |  |  | @ Cl=0.1, Cd= | 0.010027
|  |  |  | @ Cl=0.4, Cd= | 0.0068695
|  |  |  | @ Cl=0.6, Cd= | 0.0073918
alpha (deg) | Cl | Cd | Cm | Cl/Cd
-20 | -0.5306 | 0.23046 | -0.0011 | -2.3024
-19.5 | -0.5164 | 0.22353 | -0.0053 | -2.3102
-19 | -0.5025 | 0.21671 | -0.0085 | -2.3188
-18.5 | -0.4856 | 0.2112 | -0.0103 | -2.2992
-18 | -0.47 | 0.20553 | -0.0127 | -2.2868
-17.5 | -0.4553 | 0.1994 | -0.0153 | -2.2834
-17 | -0.4456 | 0.19198 | -0.0195 | -2.3211
-16.5 | -0.4341 | 0.18501 | -0.0221 | -2.3464
-16 | -0.4167 | 0.17976 | -0.0227 | -2.3181
-15.5 | -0.4032 | 0.17401 | -0.0245 | -2.3171
-15 | -0.3925 | 0.16725 | -0.0269 | -2.3468
-14.5 | -0.3955 | 0.1591 | -0.032 | -2.4859
-14 | -0.3766 | 0.15308 | -0.0311 | -2.4602
-13.5 | -0.3646 | 0.14763 | -0.0318 | -2.4697
-13 | -0.3557 | 0.1416 | -0.0331 | -2.512
-12.5 | -0.3655 | 0.13269 | -0.0382 | -2.7545
-12 | -0.3536 | 0.12659 | -0.0372 | -2.7933
-11.5 | -0.3436 | 0.12165 | -0.0367 | -2.8245
-11 | -0.3404 | 0.1159 | -0.037 | -2.937
-10.5 | -0.3606 | 0.10675 | -0.0409 | -3.378
-9 | -0.3266 | 0.08669 | -0.0503 | -3.7674
-8.5 | -0.4408 | 0.0375 | -0.0959 | -11.7547
-8 | -0.4297 | 0.02651 | -0.0985 | -16.209
-7.5 | -0.3689 | 0.02341 | -0.1009 | -15.7582
-7 | -0.3201 | 0.01908 | -0.1006 | -16.7767
-6.5 | -0.2477 | 0.01706 | -0.1039 | -14.5193
-6 | -0.1866 | 0.01526 | -0.1042 | -12.228
-5.5 | -0.1239 | 0.01352 | -0.1052 | -9.1642
-5 | -0.062 | 0.01249 | -0.1055 | -4.964
-4.5 | -0.0073 | 0.01133 | -0.1045 | -0.64431
-4 | 0.0471 | 0.0107 | -0.1032 | 4.4019
-3.5 | 0.0997 | 0.01003 | -0.1017 | 9.9402
-3 | 0.1492 | 0.00954 | -0.0993 | 15.6394
-2.5 | 0.2008 | 0.00913 | -0.0976 | 21.9934
-2 | 0.2522 | 0.00891 | -0.0959 | 28.3053
-1.5 | 0.3026 | 0.00863 | -0.0941 | 35.0637
-1 | 0.3487 | 0.00806 | -0.0917 | 43.263
-0.5 | 0.3768 | 0.00685 | -0.0851 | 55.0073
0 | 0.4721 | 0.00693 | -0.0921 | 68.1241
0.5 | 0.5611 | 0.00727 | -0.0983 | 77.1802
1 | 0.6505 | 0.00755 | -0.1048 | 86.1589
1.5 | 0.7357 | 0.00775 | -0.1107 | 94.929
2 | 0.7742 | 0.00793 | -0.1066 | 97.6293
2.5 | 0.8104 | 0.0082 | -0.102 | 98.8293
3 | 0.8447 | 0.00857 | -0.097 | 98.5648
3.5 | 0.8773 | 0.00907 | -0.0917 | 96.7255
4 | 0.9103 | 0.00964 | -0.0865 | 94.4295
4.5 | 0.9451 | 0.01019 | -0.0817 | 92.7478
5 | 0.9817 | 0.01072 | -0.0773 | 91.5765
5.5 | 1.0175 | 0.01129 | -0.0727 | 90.124
6 | 1.0519 | 0.0118 | -0.0679 | 89.1441
6.5 | 1.0869 | 0.01234 | -0.0632 | 88.0794
7 | 1.1231 | 0.01291 | -0.0589 | 86.9946
7.5 | 1.1599 | 0.01352 | -0.0548 | 85.7914
8 | 1.197 | 0.01418 | -0.0509 | 84.4147
8.5 | 1.2337 | 0.01489 | -0.047 | 82.8543
9 | 1.2704 | 0.01566 | -0.0434 | 81.1239
9.5 | 1.3023 | 0.01668 | -0.0392 | 78.0755
10 | 1.3136 | 0.01892 | -0.0329 | 69.4292
10.5 | 1.3186 | 0.0218 | -0.0266 | 60.4862
11 | 1.332 | 0.02442 | -0.0219 | 54.5455
11.5 | 1.3486 | 0.02703 | -0.018 | 49.8927
12 | 1.3605 | 0.03021 | -0.0145 | 45.0348
12.5 | 1.3656 | 0.03421 | -0.0115 | 39.9182
13 | 1.3772 | 0.03801 | -0.0093 | 36.2326
13.5 | 1.3783 | 0.04308 | -0.0077 | 31.994
14 | 1.3718 | 0.04933 | -0.0069 | 27.8086
14.5 | 1.37 | 0.0555 | -0.0067 | 24.6847
15 | 1.3524 | 0.06389 | -0.0076 | 21.1676
15.5 | 1.3404 | 0.07206 | -0.0091 | 18.6012
16 | 1.322 | 0.08134 | -0.0113 | 16.2528
16.5 | 1.2995 | 0.09143 | -0.0142 | 14.2131
17 | 1.2855 | 0.10054 | -0.0169 | 12.786
17.5 | 1.2715 | 0.10987 | -0.0201 | 11.5728
18 | 1.2567 | 0.11936 | -0.0237 | 10.5287
18.5 | 1.2472 | 0.1282 | -0.0272 | 9.7285

## 31. Re 500k Mach 0.50 (1)
BIGFOIL.COM POLAR EXPORT
goe593
GOE 593 |  |  |  | Cl Max: | 1.559 | at alpha= | 8.5 | deg
JavaFoil+Calcfoil stall+Eppler ext transition |  |  |  | L/D Max: | 120.525 | at alpha= | 1.5 | deg
Re: | 500000 |  |  | Cd Min: | 0.00621 | at alpha= | 0.5 | deg
Mach: | 0.5 |  |  | Cl=0 at alpha= | -4.6172 | deg
|  |  |  | @ Cl=0.1, Cd= | 0.0084568
|  |  |  | @ Cl=0.4, Cd= | 0.0086212
|  |  |  | @ Cl=0.6, Cd= | 0.0074392
alpha (deg) | Cl | Cd | Cm | Cl/Cd
-20 | -0.791 | 0.20497 | -0.032 | -3.86
-19.5 | -0.767 | 0.19934 | -0.033 | -3.847
-19 | -0.742 | 0.1957 | -0.034 | -3.794
-18.5 | -0.719 | 0.19566 | -0.035 | -3.674
-18 | -0.692 | 0.18172 | -0.034 | -3.809
-17.5 | -0.666 | 0.18574 | -0.033 | -3.586
-17 | -0.641 | 0.1786 | -0.033 | -3.588
-16.5 | -0.616 | 0.17453 | -0.034 | -3.529
-16 | -0.591 | 0.1678 | -0.034 | -3.521
-15.5 | -0.566 | 0.16286 | -0.035 | -3.473
-15 | -0.541 | 0.14804 | -0.036 | -3.655
-14.5 | -0.516 | 0.14345 | -0.036 | -3.596
-14 | -0.491 | 0.13797 | -0.037 | -3.556
-13.5 | -0.465 | 0.13391 | -0.038 | -3.474
-13 | -0.44 | 0.14352 | -0.038 | -3.063
-12.5 | -0.413 | 0.13124 | -0.035 | -3.147
-12 | -0.387 | 0.12504 | -0.035 | -3.097
-11.5 | -0.362 | 0.11996 | -0.036 | -3.015
-11 | -0.336 | 0.11686 | -0.036 | -2.874
-10.5 | -0.31 | 0.1138 | -0.037 | -2.725
-10 | -0.284 | 0.11466 | -0.037 | -2.479
-9.5 | -0.258 | 0.11198 | -0.038 | -2.306
-9 | -0.232 | 0.08554 | -0.04 | -2.716
-8.5 | -0.316 | 0.06416 | -0.039 | -4.921
-8 | -0.302 | 0.05651 | -0.041 | -5.345
-7.5 | -0.271 | 0.05129 | -0.041 | -5.291
-7 | -0.232 | 0.04788 | -0.042 | -4.856
-6.5 | -0.189 | 0.04461 | -0.043 | -4.226
-6 | -0.141 | 0.04183 | -0.045 | -3.376
-5.5 | -0.092 | 0.03939 | -0.046 | -2.325
-5 | -0.049 | 0.00967 | -0.098 | -5.121
-4.5 | 0.015 | 0.00944 | -0.099 | 1.606
-4 | 0.081 | 0.0085 | -0.1 | 9.52
-3.5 | 0.147 | 0.00835 | -0.102 | 17.648
-3 | 0.215 | 0.00822 | -0.103 | 26.102
-2.5 | 0.282 | 0.00809 | -0.104 | 34.876
-2 | 0.35 | 0.00793 | -0.106 | 44.091
-1.5 | 0.418 | 0.00887 | -0.107 | 47.098
-1 | 0.485 | 0.00767 | -0.108 | 63.253
-0.5 | 0.552 | 0.00738 | -0.109 | 74.844
0 | 0.625 | 0.00747 | -0.11 | 83.773
0.5 | 0.693 | 0.00621 | -0.112 | 111.651
1 | 0.761 | 0.00638 | -0.113 | 119.283
1.5 | 0.829 | 0.00688 | -0.114 | 120.525
2 | 0.897 | 0.00761 | -0.115 | 117.904
2.5 | 0.965 | 0.00878 | -0.116 | 109.892
3 | 1.033 | 0.00924 | -0.118 | 111.761
3.5 | 1.1 | 0.01238 | -0.119 | 88.88
4 | 1.167 | 0.01307 | -0.12 | 89.299
4.5 | 1.233 | 0.01401 | -0.121 | 88.019
5 | 1.296 | 0.01493 | -0.122 | 86.823
5.5 | 1.357 | 0.01569 | -0.123 | 86.48
6 | 1.415 | 0.01653 | -0.124 | 85.635
6.5 | 1.44 | 0.02139 | -0.122 | 67.339
7 | 1.482 | 0.0239 | -0.123 | 62.01
7.5 | 1.518 | 0.02574 | -0.123 | 58.962
8 | 1.545 | 0.02804 | -0.124 | 55.103
8.5 | 1.559 | 0.0308 | -0.124 | 50.616
9 | 1.55 | 0.03424 | -0.123 | 45.272
9.5 | 1.509 | 0.03854 | -0.123 | 39.144
10 | 1.213 | 0.07565 | -0.062 | 16.029
10.5 | 0.832 | 0.10216 | -0.059 | 8.148
11 | 0.86 | 0.11355 | -0.059 | 7.575
11.5 | 0.888 | 0.13315 | -0.06 | 6.668
12 | 0.916 | 0.19007 | -0.06 | 4.818
12.5 | 0.947 | 0.14277 | -0.068 | 6.632
13 | 0.975 | 0.1464 | -0.069 | 6.659
13.5 | 1.003 | 0.15446 | -0.071 | 6.495

## 32. Re 500k Mach 0.50 (2)
BIGFOIL.COM POLAR EXPORT
goe593
GOE 593 |  |  |  | Cl Max: | 1.3311 | at alpha= | 9.5 | deg
XFOIL ncrit=9 |  |  |  | L/D Max: | 91.0417 | at alpha= | 1.5 | deg
Re: | 500000 |  |  | Cd Min: | 0.24876 | at alpha= | -20 | deg
Mach: | 0.5 |  |  | Cl=0 at alpha= | -4.4252 | deg
|  |  |  | @ Cl=0.1, Cd= | 0.011539
|  |  |  | @ Cl=0.4, Cd= | 0.0091073
|  |  |  | @ Cl=0.6, Cd= | 0.0078274
alpha (deg) | Cl | Cd | Cm | Cl/Cd
-20 | -0.5638 | 0.24876 | -0.0003 | -2.2664
-19.5 | -0.5454 | 0.24129 | -0.0044 | -2.2604
-19 | -0.5252 | 0.23435 | -0.0069 | -2.2411
-18.5 | -0.5059 | 0.22761 | -0.01 | -2.2227
-18 | -0.4871 | 0.22061 | -0.0132 | -2.208
-17.5 | -0.4698 | 0.21303 | -0.0171 | -2.2053
-16.5 | -0.4349 | 0.19877 | -0.0224 | -2.188
-16 | -0.4171 | 0.19242 | -0.0245 | -2.1677
-15.5 | -0.4008 | 0.18553 | -0.0271 | -2.1603
-15 | -0.3914 | 0.17814 | -0.0313 | -2.1971
-14.5 | -0.3744 | 0.17089 | -0.0322 | -2.1909
-14 | -0.3585 | 0.16476 | -0.0332 | -2.1759
-13.5 | -0.3451 | 0.15839 | -0.0346 | -2.1788
-13 | -0.3389 | 0.15116 | -0.0376 | -2.242
-12.5 | -0.3315 | 0.14402 | -0.039 | -2.3018
-12 | -0.3172 | 0.13852 | -0.0381 | -2.2899
-11.5 | -0.3098 | 0.13267 | -0.0382 | -2.3351
-11 | -0.3174 | 0.12606 | -0.0403 | -2.5178
-10.5 | -0.3266 | 0.11999 | -0.0401 | -2.7219
-10 | -0.2921 | 0.11269 | -0.0428 | -2.5921
-9.5 | -0.2691 | 0.10329 | -0.0539 | -2.6053
-9 | -0.2492 | 0.09281 | -0.0649 | -2.6851
-8.5 | -0.2146 | 0.0855 | -0.0694 | -2.5099
-8 | -0.185 | 0.07778 | -0.077 | -2.3785
-7.5 | -0.1714 | 0.06672 | -0.0887 | -2.5689
-7 | -0.1679 | 0.05243 | -0.107 | -3.2024
-6.5 | -0.158 | 0.03604 | -0.1264 | -4.384
-6 | -0.1409 | 0.02531 | -0.1308 | -5.567
-5.5 | -0.1085 | 0.01878 | -0.1285 | -5.7774
-5 | -0.0634 | 0.016 | -0.1245 | -3.9625
-4.5 | -0.0086 | 0.01395 | -0.121 | -0.61649
-4 | 0.0489 | 0.01238 | -0.118 | 3.9499
-3.5 | 0.1054 | 0.01145 | -0.1147 | 9.2052
-3 | 0.1608 | 0.01063 | -0.1112 | 15.127
-2.5 | 0.2166 | 0.01009 | -0.1081 | 21.4668
-2 | 0.2735 | 0.00969 | -0.1053 | 28.225
-1.5 | 0.3311 | 0.0095 | -0.1028 | 34.8526
-1 | 0.3866 | 0.00927 | -0.1 | 41.7044
-0.5 | 0.436 | 0.00867 | -0.0965 | 50.2884
0 | 0.4652 | 0.00748 | -0.0882 | 62.1925
0.5 | 0.5912 | 0.00779 | -0.0995 | 75.8922
1 | 0.6925 | 0.00822 | -0.1061 | 84.2457
1.5 | 0.7866 | 0.00864 | -0.1116 | 91.0417
2 | 0.8163 | 0.00902 | -0.1039 | 90.4989
2.5 | 0.843 | 0.00956 | -0.0956 | 88.1799
3 | 0.8717 | 0.01016 | -0.0876 | 85.7972
3.5 | 0.9 | 0.01071 | -0.0795 | 84.0336
4 | 0.9314 | 0.01133 | -0.0721 | 82.2065
4.5 | 0.9688 | 0.01198 | -0.0659 | 80.8681
5 | 1.0087 | 0.0127 | -0.0602 | 79.4252
5.5 | 1.0496 | 0.0135 | -0.0548 | 77.7481
6 | 1.0909 | 0.01435 | -0.0496 | 76.0209
6.5 | 1.1359 | 0.0152 | -0.0449 | 74.7303
7 | 1.1784 | 0.0162 | -0.04 | 72.7407
7.5 | 1.22 | 0.01734 | -0.0351 | 70.3576
8 | 1.2595 | 0.01864 | -0.0302 | 67.5697
8.5 | 1.297 | 0.02021 | -0.0253 | 64.1762
9 | 1.3291 | 0.02227 | -0.0204 | 59.6812
9.5 | 1.3311 | 0.02638 | -0.0145 | 50.4587
10 | 1.3248 | 0.03161 | -0.0097 | 41.9108
10.5 | 1.3208 | 0.0373 | -0.0063 | 35.4102
11 | 1.3089 | 0.04415 | -0.0043 | 29.6467
11.5 | 1.2969 | 0.05158 | -0.0034 | 25.1435
12 | 1.2773 | 0.06016 | -0.0036 | 21.2317
12.5 | 1.2593 | 0.06907 | -0.0048 | 18.2322
13 | 1.2386 | 0.07856 | -0.0066 | 15.7663
13.5 | 1.221 | 0.08806 | -0.009 | 13.8655
14 | 1.2039 | 0.09773 | -0.0117 | 12.3186
14.5 | 1.1894 | 0.10752 | -0.0149 | 11.0621

## 33. Re 750k Mach 0.00 (1)
BIGFOIL.COM POLAR EXPORT
goe593
GOE 593 |  |  |  | Cl Max: | 1.779 | at alpha= | 13 | deg
JavaFoil+Calcfoil stall+Eppler ext transition |  |  |  | L/D Max: | 133.323 | at alpha= | 2.5 | deg
Re: | 750000 |  |  | Cd Min: | 0.00518 | at alpha= | -1 | deg
Mach: | 0 |  |  | Cl=0 at alpha= | -4.614 | deg
|  |  |  | @ Cl=0.1, Cd= | 0.00736
|  |  |  | @ Cl=0.4, Cd= | 0.005778
|  |  |  | @ Cl=0.6, Cd= | 0.0061785
alpha (deg) | Cl | Cd | Cm | Cl/Cd
-20 | -0.583 | 0.18876 | -0.023 | -3.088
-19.5 | -0.596 | 0.18134 | -0.024 | -3.289
-19 | -0.609 | 0.17342 | -0.025 | -3.513
-18.5 | -0.621 | 0.16005 | -0.025 | -3.879
-18 | -0.631 | 0.15247 | -0.026 | -4.139
-17.5 | -0.64 | 0.14759 | -0.026 | -4.336
-17 | -0.647 | 0.13529 | -0.027 | -4.782
-16.5 | -0.652 | 0.13019 | -0.028 | -5.008
-16 | -0.655 | 0.12407 | -0.028 | -5.277
-15.5 | -0.655 | 0.11687 | -0.029 | -5.605
-15 | -0.652 | 0.11024 | -0.029 | -5.917
-14.5 | -0.647 | 0.10355 | -0.03 | -6.247
-14 | -0.638 | 0.0974 | -0.03 | -6.553
-13.5 | -0.626 | 0.09163 | -0.03 | -6.834
-13 | -0.611 | 0.08645 | -0.03 | -7.071
-12.5 | -0.593 | 0.08214 | -0.031 | -7.224
-12 | -0.572 | 0.07708 | -0.032 | -7.424
-11.5 | -0.548 | 0.07297 | -0.032 | -7.508
-11 | -0.52 | 0.06892 | -0.033 | -7.552
-10.5 | -0.49 | 0.06447 | -0.034 | -7.607
-10 | -0.457 | 0.06078 | -0.034 | -7.527
-9.5 | -0.42 | 0.05709 | -0.035 | -7.359
-9 | -0.381 | 0.05441 | -0.036 | -7.006
-8.5 | -0.341 | 0.05114 | -0.037 | -6.674
-8 | -0.361 | 0.01065 | -0.076 | -33.911
-7.5 | -0.317 | 0.00885 | -0.079 | -35.806
-7 | -0.264 | 0.00847 | -0.08 | -31.186
-6.5 | -0.21 | 0.00866 | -0.081 | -24.303
-6 | -0.156 | 0.00842 | -0.082 | -18.462
-5.5 | -0.1 | 0.0078 | -0.083 | -12.813
-5 | -0.044 | 0.00769 | -0.085 | -5.67
-4.5 | 0.013 | 0.00757 | -0.086 | 1.755
-4 | 0.071 | 0.00736 | -0.087 | 9.597
-3.5 | 0.128 | 0.00736 | -0.088 | 17.445
-3 | 0.187 | 0.00726 | -0.089 | 25.689
-2.5 | 0.245 | 0.00715 | -0.09 | 34.258
-2 | 0.304 | 0.00683 | -0.091 | 44.431
-1.5 | 0.362 | 0.00686 | -0.093 | 52.813
-1 | 0.421 | 0.00518 | -0.094 | 81.213
-0.5 | 0.479 | 0.00604 | -0.095 | 79.366
0 | 0.542 | 0.00609 | -0.096 | 89.092
0.5 | 0.601 | 0.00618 | -0.097 | 97.29
1 | 0.66 | 0.00541 | -0.098 | 122.024
1.5 | 0.719 | 0.00652 | -0.099 | 110.409
2 | 0.779 | 0.00693 | -0.1 | 112.318
2.5 | 0.838 | 0.00628 | -0.101 | 133.323
3 | 0.897 | 0.00682 | -0.102 | 131.583
3.5 | 0.956 | 0.00919 | -0.103 | 103.962
4 | 1.015 | 0.00967 | -0.104 | 104.997
4.5 | 1.073 | 0.01003 | -0.105 | 107.014
5 | 1.131 | 0.01065 | -0.106 | 106.177
5.5 | 1.187 | 0.01131 | -0.107 | 104.933
6 | 1.243 | 0.01176 | -0.108 | 105.715
6.5 | 1.298 | 0.01237 | -0.108 | 104.956
7 | 1.352 | 0.01558 | -0.109 | 86.781
7.5 | 1.405 | 0.01629 | -0.11 | 86.273
8 | 1.457 | 0.01458 | -0.111 | 99.947
8.5 | 1.507 | 0.01847 | -0.112 | 81.595
9 | 1.556 | 0.01925 | -0.113 | 80.822
9.5 | 1.603 | 0.01706 | -0.113 | 94
10 | 1.649 | 0.01787 | -0.114 | 92.286
10.5 | 1.659 | 0.02274 | -0.113 | 72.942
11 | 1.693 | 0.02401 | -0.113 | 70.492
11.5 | 1.726 | 0.0255 | -0.113 | 67.687
12 | 1.754 | 0.02725 | -0.113 | 64.373
12.5 | 1.772 | 0.02906 | -0.114 | 60.982
13 | 1.779 | 0.03136 | -0.114 | 56.727
13.5 | 1.778 | 0.03364 | -0.113 | 52.848
14 | 1.769 | 0.0366 | -0.113 | 48.328
14.5 | 1.757 | 0.03924 | -0.113 | 44.782
15 | 1.734 | 0.04346 | -0.112 | 39.914
15.5 | 1.707 | 0.0482 | -0.112 | 35.422
16 | 1.669 | 0.05578 | -0.11 | 29.917
16.5 | 1.62 | 0.06635 | -0.108 | 24.424
17 | 1.567 | 0.07908 | -0.105 | 19.812
17.5 | 1.53 | 0.08425 | -0.105 | 18.165
18 | 1.47 | 0.10132 | -0.101 | 14.509

## 34. Re 750k Mach 0.00 (2)
BIGFOIL.COM POLAR EXPORT
goe593
GOE 593 |  |  |  | Cl Max: | 1.4923 | at alpha= | 15 | deg
XFOIL ncrit=9 |  |  |  | L/D Max: | 111.49 | at alpha= | 2.5 | deg
Re: | 750000 |  |  | Cd Min: | 0.189 | at alpha= | -17 | deg
Mach: | 0 |  |  | Cl=0 at alpha= | -4.478 | deg
|  |  |  | @ Cl=0.1, Cd= | 0.0085956
|  |  |  | @ Cl=0.4, Cd= | 0.0060742
|  |  |  | @ Cl=0.6, Cd= | 0.0063834
alpha (deg) | Cl | Cd | Cm | Cl/Cd
-17 | -0.4449 | 0.189 | -0.0167 | -2.354
-16.5 | -0.4394 | 0.18029 | -0.021 | -2.4372
-16 | -0.4282 | 0.17347 | -0.0226 | -2.4684
-15.5 | -0.4138 | 0.16864 | -0.0237 | -2.4537
-15 | -0.4017 | 0.16326 | -0.0252 | -2.4605
-14.5 | -0.4005 | 0.15444 | -0.029 | -2.5932
-14 | -0.3993 | 0.14581 | -0.0315 | -2.7385
-13.5 | -0.3853 | 0.14109 | -0.0314 | -2.7309
-13 | -0.3747 | 0.13605 | -0.0321 | -2.7541
-12 | -0.8277 | 0.03543 | -0.0815 | -23.3616
-11.5 | -0.7889 | 0.03042 | -0.0856 | -25.9336
-11 | -0.7406 | 0.02609 | -0.0893 | -28.3864
-10.5 | -0.6999 | 0.02268 | -0.0896 | -30.8598
-10 | -0.6359 | 0.02159 | -0.0924 | -29.4535
-9.5 | -0.5853 | 0.02015 | -0.0923 | -29.0471
-9 | -0.5266 | 0.01781 | -0.0944 | -29.5677
-8.5 | -0.4706 | 0.0168 | -0.0949 | -28.0119
-8 | -0.4058 | 0.01578 | -0.097 | -25.7161
-7.5 | -0.3444 | 0.01407 | -0.0989 | -24.4776
-7 | -0.2786 | 0.01317 | -0.1012 | -21.1541
-6.5 | -0.2192 | 0.01196 | -0.1022 | -18.3278
-6 | -0.16 | 0.01121 | -0.103 | -14.273
-5.5 | -0.1038 | 0.01068 | -0.1029 | -9.7191
-5 | -0.0536 | 0.00983 | -0.1017 | -5.4527
-4.5 | -0.0022 | 0.00941 | -0.1006 | -0.23379
-4 | 0.0479 | 0.00896 | -0.0991 | 5.346
-3.5 | 0.0964 | 0.00862 | -0.0972 | 11.1833
-2.5 | 0.1936 | 0.00796 | -0.0937 | 24.3216
-2 | 0.2435 | 0.00786 | -0.0922 | 30.9796
-1.5 | 0.2925 | 0.00768 | -0.0906 | 38.0859
-1 | 0.3394 | 0.00734 | -0.0888 | 46.2398
-0.5 | 0.3771 | 0.00649 | -0.0852 | 58.1048
0 | 0.414 | 0.00582 | -0.0805 | 71.134
0.5 | 0.5025 | 0.00602 | -0.0873 | 83.4718
1 | 0.5849 | 0.00633 | -0.0929 | 92.4013
1.5 | 0.6641 | 0.00661 | -0.0979 | 100.469
2.5 | 0.8005 | 0.00718 | -0.1037 | 111.4903
3 | 0.8354 | 0.00754 | -0.0994 | 110.7958
3.5 | 0.8702 | 0.00796 | -0.0951 | 109.3216
4 | 0.9056 | 0.00842 | -0.091 | 107.5534
4.5 | 0.9422 | 0.00887 | -0.0871 | 106.2232
5 | 0.9796 | 0.00931 | -0.0834 | 105.2202
5.5 | 1.0177 | 0.00974 | -0.0799 | 104.4867
6 | 1.0568 | 0.01016 | -0.0766 | 104.0157
6.5 | 1.0956 | 0.01059 | -0.0733 | 103.4561
7 | 1.1324 | 0.01103 | -0.0696 | 102.6655
7.5 | 1.1671 | 0.01148 | -0.0656 | 101.6638
8 | 1.2025 | 0.01196 | -0.0618 | 100.5435
8.5 | 1.2386 | 0.01249 | -0.0583 | 99.1673
9 | 1.274 | 0.0131 | -0.0549 | 97.2519
9.5 | 1.3031 | 0.01407 | -0.0506 | 92.6155
10 | 1.3124 | 0.01614 | -0.0436 | 81.3135
10.5 | 1.3305 | 0.01789 | -0.0384 | 74.3712
11 | 1.3559 | 0.01931 | -0.0346 | 70.2175
11.5 | 1.3821 | 0.02075 | -0.0312 | 66.6072
12 | 1.4027 | 0.02264 | -0.0275 | 61.9567
12.5 | 1.4292 | 0.02423 | -0.0248 | 58.9847
13 | 1.449 | 0.02638 | -0.0219 | 54.928
13.5 | 1.4654 | 0.02893 | -0.0191 | 50.6533
14 | 1.4782 | 0.03194 | -0.0165 | 46.2805
14.5 | 1.4878 | 0.03544 | -0.0144 | 41.9808
15 | 1.4923 | 0.03969 | -0.0126 | 37.5989
15.5 | 1.4873 | 0.04523 | -0.0113 | 32.883
16 | 1.4859 | 0.05078 | -0.0108 | 29.2615
16.5 | 1.4777 | 0.05749 | -0.011 | 25.7036
17 | 1.4574 | 0.06614 | -0.0122 | 22.0351
17.5 | 1.4343 | 0.07572 | -0.0142 | 18.9422
18 | 1.4188 | 0.08454 | -0.0165 | 16.7826
18.5 | 1.3942 | 0.09497 | -0.0197 | 14.6804
19 | 1.3719 | 0.10525 | -0.0231 | 13.0347
19.5 | 1.3487 | 0.11584 | -0.027 | 11.6428
20 | 1.326 | 0.12647 | -0.0312 | 10.4847

## 35. Re 750k Mach 0.10 (1)
BIGFOIL.COM POLAR EXPORT
goe593
GOE 593 |  |  |  | Cl Max: | 1.774 | at alpha= | 13 | deg
JavaFoil+Calcfoil stall+Eppler ext transition |  |  |  | L/D Max: | 133.144 | at alpha= | 2.5 | deg
Re: | 750000 |  |  | Cd Min: | 0.00516 | at alpha= | -1 | deg
Mach: | 0.1 |  |  | Cl=0 at alpha= | -4.614 | deg
|  |  |  | @ Cl=0.1, Cd= | 0.00737
|  |  |  | @ Cl=0.4, Cd= | 0.0057993
|  |  |  | @ Cl=0.6, Cd= | 0.0061732
alpha (deg) | Cl | Cd | Cm | Cl/Cd
-20 | -0.541 | 0.19819 | -0.023 | -2.731
-19.5 | -0.558 | 0.18883 | -0.024 | -2.953
-19 | -0.573 | 0.17925 | -0.025 | -3.198
-18.5 | -0.588 | 0.16397 | -0.025 | -3.585
-18 | -0.601 | 0.15552 | -0.026 | -3.865
-17.5 | -0.613 | 0.14801 | -0.026 | -4.141
-17 | -0.623 | 0.13849 | -0.027 | -4.498
-16.5 | -0.631 | 0.13415 | -0.028 | -4.703
-16 | -0.636 | 0.12471 | -0.028 | -5.103
-15.5 | -0.639 | 0.11899 | -0.029 | -5.373
-15 | -0.639 | 0.11125 | -0.03 | -5.748
-14.5 | -0.636 | 0.10463 | -0.03 | -6.082
-14 | -0.63 | 0.09777 | -0.03 | -6.443
-13.5 | -0.62 | 0.09208 | -0.03 | -6.733
-13 | -0.607 | 0.08761 | -0.03 | -6.924
-12.5 | -0.59 | 0.08263 | -0.031 | -7.141
-12 | -0.57 | 0.07769 | -0.032 | -7.34
-11.5 | -0.547 | 0.07309 | -0.032 | -7.481
-11 | -0.52 | 0.06927 | -0.033 | -7.51
-10.5 | -0.491 | 0.06481 | -0.034 | -7.573
-10 | -0.458 | 0.06096 | -0.034 | -7.518
-9.5 | -0.421 | 0.05727 | -0.036 | -7.352
-9 | -0.382 | 0.05386 | -0.036 | -7.098
-8.5 | -0.342 | 0.05127 | -0.037 | -6.678
-8 | -0.309 | 0.04128 | -0.052 | -7.488
-7.5 | -0.318 | 0.0092 | -0.079 | -34.521
-7 | -0.265 | 0.00895 | -0.08 | -29.655
-6.5 | -0.211 | 0.00871 | -0.082 | -24.246
-6 | -0.156 | 0.00852 | -0.083 | -18.324
-5.5 | -0.1 | 0.00791 | -0.084 | -12.691
-5 | -0.044 | 0.00764 | -0.085 | -5.731
-4.5 | 0.013 | 0.00755 | -0.086 | 1.769
-4 | 0.071 | 0.00742 | -0.087 | 9.566
-3.5 | 0.129 | 0.00732 | -0.089 | 17.63
-3 | 0.187 | 0.00722 | -0.09 | 25.974
-2.5 | 0.246 | 0.00721 | -0.091 | 34.117
-2 | 0.305 | 0.00689 | -0.092 | 44.276
-1.5 | 0.364 | 0.0068 | -0.093 | 53.505
-1 | 0.423 | 0.00516 | -0.094 | 82.009
-0.5 | 0.482 | 0.00602 | -0.095 | 80.06
0 | 0.545 | 0.00608 | -0.096 | 89.555
0.5 | 0.604 | 0.00618 | -0.097 | 97.725
1 | 0.664 | 0.00536 | -0.098 | 123.813
1.5 | 0.723 | 0.00654 | -0.099 | 110.623
2 | 0.782 | 0.00698 | -0.1 | 112.082
2.5 | 0.842 | 0.00632 | -0.101 | 133.144
3 | 0.901 | 0.0068 | -0.102 | 132.604
3.5 | 0.961 | 0.00923 | -0.103 | 104.039
4 | 1.02 | 0.0097 | -0.104 | 105.156
4.5 | 1.079 | 0.01013 | -0.105 | 106.434
5 | 1.136 | 0.0107 | -0.106 | 106.209
5.5 | 1.193 | 0.01138 | -0.107 | 104.864
6 | 1.249 | 0.01202 | -0.108 | 103.915
6.5 | 1.304 | 0.01245 | -0.109 | 104.724
7 | 1.358 | 0.01574 | -0.11 | 86.304
7.5 | 1.411 | 0.01648 | -0.111 | 85.646
8 | 1.463 | 0.01777 | -0.112 | 82.326
8.5 | 1.513 | 0.0186 | -0.112 | 81.368
9 | 1.562 | 0.01956 | -0.113 | 79.845
9.5 | 1.609 | 0.0173 | -0.114 | 93.023
10 | 1.654 | 0.01823 | -0.115 | 90.723
10.5 | 1.661 | 0.02305 | -0.113 | 72.073
11 | 1.695 | 0.02439 | -0.113 | 69.488
11.5 | 1.727 | 0.02595 | -0.114 | 66.553
12 | 1.754 | 0.02789 | -0.114 | 62.887
12.5 | 1.771 | 0.02976 | -0.114 | 59.519
13 | 1.774 | 0.03208 | -0.114 | 55.279
13.5 | 1.77 | 0.03449 | -0.114 | 51.307
14 | 1.758 | 0.03781 | -0.113 | 46.498
14.5 | 1.742 | 0.04056 | -0.113 | 42.949
15 | 1.714 | 0.04519 | -0.113 | 37.932
15.5 | 1.685 | 0.0495 | -0.112 | 34.037
16 | 1.635 | 0.05921 | -0.11 | 27.617
16.5 | 1.577 | 0.07235 | -0.107 | 21.794
17 | 1.515 | 0.08787 | -0.103 | 17.239
17.5 | 1.472 | 0.09471 | -0.102 | 15.548
18 | 1.41 | 0.11245 | -0.098 | 12.543

## 36. Re 750k Mach 0.10 (2)
BIGFOIL.COM POLAR EXPORT
goe593
GOE 593 |  |  |  | Cl Max: | 1.4848 | at alpha= | 15 | deg
XFOIL ncrit=9 |  |  |  | L/D Max: | 111.093 | at alpha= | 2.5 | deg
Re: | 750000 |  |  | Cd Min: | 0.17404 | at alpha= | -16 | deg
Mach: | 0.1 |  |  | Cl=0 at alpha= | -4.4773 | deg
|  |  |  | @ Cl=0.1, Cd= | 0.0086235
|  |  |  | @ Cl=0.4, Cd= | 0.0061437
|  |  |  | @ Cl=0.6, Cd= | 0.0064061
alpha (deg) | Cl | Cd | Cm | Cl/Cd
-16 | -0.4276 | 0.17404 | -0.0227 | -2.4569
-15.5 | -0.4129 | 0.16918 | -0.0238 | -2.4406
-15 | -0.4007 | 0.16378 | -0.0253 | -2.4466
-14.5 | -0.3987 | 0.15512 | -0.029 | -2.5703
-14 | -0.3977 | 0.14645 | -0.0316 | -2.7156
-13.5 | -0.3835 | 0.14169 | -0.0315 | -2.7066
-13 | -0.3728 | 0.13662 | -0.0321 | -2.7287
-12.5 | -0.366 | 0.13067 | -0.0332 | -2.8009
-12 | -0.3799 | 0.11929 | -0.0381 | -3.1847
-11.5 | -0.7097 | 0.04821 | -0.0732 | -14.721
-11 | -0.7345 | 0.02881 | -0.0903 | -25.4946
-10.5 | -0.6997 | 0.02385 | -0.0911 | -29.3375
-10 | -0.637 | 0.02248 | -0.0938 | -28.3363
-9.5 | -0.5858 | 0.02099 | -0.0939 | -27.9085
-9 | -0.5282 | 0.0183 | -0.0957 | -28.8634
-8.5 | -0.4726 | 0.01717 | -0.0961 | -27.5248
-8 | -0.4076 | 0.01596 | -0.0982 | -25.5388
-7.5 | -0.3464 | 0.01428 | -0.0999 | -24.2577
-7 | -0.2791 | 0.01331 | -0.1024 | -20.9692
-6.5 | -0.2192 | 0.01216 | -0.1033 | -18.0263
-6 | -0.1605 | 0.01131 | -0.1039 | -14.191
-5.5 | -0.1044 | 0.01074 | -0.1037 | -9.7207
-5 | -0.0539 | 0.0099 | -0.1024 | -5.4444
-4.5 | -0.0023 | 0.00945 | -0.1012 | -0.24339
-4 | 0.0484 | 0.00903 | -0.0997 | 5.3599
-3.5 | 0.0965 | 0.00865 | -0.0977 | 11.1561
-3 | 0.1454 | 0.00828 | -0.0958 | 17.5604
-2.5 | 0.1942 | 0.00799 | -0.0941 | 24.3054
-2 | 0.2444 | 0.00789 | -0.0926 | 30.9759
-1.5 | 0.2937 | 0.00772 | -0.091 | 38.044
-1 | 0.3409 | 0.00738 | -0.0891 | 46.1924
-0.5 | 0.3793 | 0.00656 | -0.0856 | 57.8201
0 | 0.4151 | 0.00584 | -0.0807 | 71.0788
0.5 | 0.5032 | 0.00603 | -0.0872 | 83.4494
1 | 0.5869 | 0.00636 | -0.093 | 92.2799
1.5 | 0.6665 | 0.00664 | -0.0981 | 100.3765
2.5 | 0.8032 | 0.00723 | -0.1037 | 111.0927
3 | 0.8381 | 0.00759 | -0.0993 | 110.4216
3.5 | 0.8725 | 0.00803 | -0.0949 | 108.655
4 | 0.9084 | 0.00848 | -0.0908 | 107.1226
4.5 | 0.9452 | 0.00892 | -0.0868 | 105.9641
5.5 | 1.021 | 0.0098 | -0.0795 | 104.1837
6 | 1.06 | 0.01022 | -0.0761 | 103.7182
6.5 | 1.0987 | 0.01067 | -0.0726 | 102.9709
7 | 1.1344 | 0.0111 | -0.0686 | 102.1982
7.5 | 1.1695 | 0.01156 | -0.0646 | 101.1678
8 | 1.2056 | 0.01205 | -0.0608 | 100.0498
8.5 | 1.2422 | 0.01259 | -0.0573 | 98.6656
9 | 1.2773 | 0.01325 | -0.0537 | 96.4
9.5 | 1.3056 | 0.01429 | -0.0493 | 91.3646
10 | 1.3125 | 0.01653 | -0.042 | 79.4011
10.5 | 1.3322 | 0.01824 | -0.037 | 73.0373
11 | 1.3571 | 0.01973 | -0.0331 | 68.7836
11.5 | 1.3839 | 0.02121 | -0.0297 | 65.2475
12 | 1.4042 | 0.02318 | -0.0261 | 60.5781
12.5 | 1.4292 | 0.02495 | -0.0233 | 57.2826
13 | 1.4494 | 0.02718 | -0.0204 | 53.326
13.5 | 1.4653 | 0.02987 | -0.0177 | 49.0559
14 | 1.4763 | 0.03315 | -0.0151 | 44.5339
14.5 | 1.4815 | 0.03721 | -0.013 | 39.8146
15 | 1.4848 | 0.04176 | -0.0114 | 35.5556
15.5 | 1.4791 | 0.04762 | -0.0105 | 31.0605
16 | 1.4746 | 0.05373 | -0.0103 | 27.4446
16.5 | 1.4627 | 0.06113 | -0.0109 | 23.9277
17 | 1.4381 | 0.07063 | -0.0125 | 20.361
17.5 | 1.415 | 0.08042 | -0.0149 | 17.5951
18 | 1.3976 | 0.08972 | -0.0175 | 15.5774
18.5 | 1.3724 | 0.10034 | -0.0209 | 13.6775
19 | 1.351 | 0.11061 | -0.0245 | 12.2141
19.5 | 1.3292 | 0.12105 | -0.0285 | 10.9806
20 | 1.3087 | 0.13146 | -0.0328 | 9.9551

## 37. Re 750k Mach 0.25 (1)
BIGFOIL.COM POLAR EXPORT
goe593
GOE 593 |  |  |  | Cl Max: | 1.746 | at alpha= | 12 | deg
JavaFoil+Calcfoil stall+Eppler ext transition |  |  |  | L/D Max: | 131.914 | at alpha= | 2.5 | deg
Re: | 750000 |  |  | Cd Min: | 0.00523 | at alpha= | -1 | deg
Mach: | 0.25 |  |  | Cl=0 at alpha= | -4.6186 | deg
|  |  |  | @ Cl=0.1, Cd= | 0.007386
|  |  |  | @ Cl=0.4, Cd= | 0.0066353
|  |  |  | @ Cl=0.6, Cd= | 0.0056033
alpha (deg) | Cl | Cd | Cm | Cl/Cd
-18 | -0.32 | 0.2099 | -0.024 | -1.524
-17.5 | -0.364 | 0.18846 | -0.026 | -1.932
-17 | -0.405 | 0.17111 | -0.027 | -2.365
-16.5 | -0.441 | 0.15904 | -0.027 | -2.774
-16 | -0.474 | 0.14796 | -0.028 | -3.202
-15.5 | -0.502 | 0.13492 | -0.029 | -3.72
-15 | -0.525 | 0.12558 | -0.03 | -4.183
-14.5 | -0.544 | 0.11487 | -0.03 | -4.732
-14 | -0.556 | 0.10596 | -0.031 | -5.251
-13.5 | -0.563 | 0.09861 | -0.032 | -5.714
-13 | -0.565 | 0.09283 | -0.032 | -6.082
-12.5 | -0.56 | 0.08625 | -0.031 | -6.492
-12 | -0.55 | 0.08052 | -0.032 | -6.831
-11.5 | -0.535 | 0.07582 | -0.033 | -7.055
-11 | -0.515 | 0.0714 | -0.034 | -7.208
-10.5 | -0.49 | 0.06677 | -0.034 | -7.336
-10 | -0.461 | 0.06265 | -0.035 | -7.355
-9.5 | -0.425 | 0.05906 | -0.036 | -7.193
-9 | -0.387 | 0.05482 | -0.037 | -7.061
-8.5 | -0.347 | 0.05159 | -0.037 | -6.736
-8 | -0.306 | 0.04895 | -0.038 | -6.262
-7.5 | -0.28 | 0.03061 | -0.063 | -9.158
-7 | -0.271 | 0.0092 | -0.082 | -29.418
-6.5 | -0.216 | 0.00887 | -0.084 | -24.345
-6 | -0.16 | 0.00861 | -0.085 | -18.581
-5.5 | -0.103 | 0.00844 | -0.086 | -12.177
-5 | -0.045 | 0.00781 | -0.087 | -5.747
-4.5 | 0.014 | 0.00756 | -0.089 | 1.812
-4 | 0.073 | 0.00744 | -0.09 | 9.793
-3.5 | 0.133 | 0.00732 | -0.091 | 18.111
-3 | 0.193 | 0.00731 | -0.092 | 26.327
-2.5 | 0.253 | 0.0072 | -0.093 | 35.109
-2 | 0.313 | 0.00686 | -0.094 | 45.644
-1.5 | 0.374 | 0.00771 | -0.096 | 48.516
-1 | 0.434 | 0.00523 | -0.097 | 83.001
-0.5 | 0.495 | 0.0061 | -0.098 | 81.142
0 | 0.56 | 0.0062 | -0.099 | 90.25
0.5 | 0.621 | 0.00529 | -0.1 | 117.454
1 | 0.682 | 0.00544 | -0.101 | 125.452
1.5 | 0.743 | 0.00677 | -0.102 | 109.756
2 | 0.804 | 0.00724 | -0.103 | 110.956
2.5 | 0.865 | 0.00656 | -0.104 | 131.914
3 | 0.926 | 0.00748 | -0.105 | 123.748
3.5 | 0.987 | 0.00958 | -0.106 | 103.044
4 | 1.048 | 0.01008 | -0.107 | 103.896
4.5 | 1.108 | 0.01051 | -0.108 | 105.404
5 | 1.166 | 0.01121 | -0.109 | 104.006
5.5 | 1.224 | 0.01178 | -0.11 | 103.915
6 | 1.281 | 0.01243 | -0.111 | 103.048
6.5 | 1.337 | 0.01295 | -0.112 | 103.266
7 | 1.392 | 0.01333 | -0.113 | 104.392
7.5 | 1.445 | 0.01744 | -0.114 | 82.82
8 | 1.496 | 0.01877 | -0.115 | 79.702
8.5 | 1.545 | 0.01659 | -0.115 | 93.118
9 | 1.592 | 0.01743 | -0.116 | 91.389
9.5 | 1.637 | 0.01829 | -0.117 | 89.538
10 | 1.641 | 0.0237 | -0.115 | 69.217
10.5 | 1.673 | 0.0252 | -0.115 | 66.389
11 | 1.702 | 0.02692 | -0.116 | 63.217
11.5 | 1.725 | 0.0292 | -0.116 | 59.089
12 | 1.746 | 0.03093 | -0.116 | 56.446
12.5 | 1.746 | 0.03408 | -0.116 | 51.215
13 | 1.728 | 0.0374 | -0.115 | 46.211
13.5 | 1.702 | 0.0404 | -0.115 | 42.138
14 | 1.662 | 0.04514 | -0.114 | 36.826
14.5 | 1.609 | 0.05121 | -0.113 | 31.42
15 | 1.541 | 0.05997 | -0.111 | 25.697
15.5 | 1.441 | 0.07962 | -0.105 | 18.102
16 | 1.324 | 0.11171 | -0.094 | 11.857
16.5 | 1.224 | 0.13669 | -0.082 | 8.956
17 | 1.138 | 0.15452 | -0.074 | 7.368

## 38. Re 750k Mach 0.25 (2)
BIGFOIL.COM POLAR EXPORT
goe593
GOE 593 |  |  |  | Cl Max: | 1.4481 | at alpha= | 14 | deg
XFOIL ncrit=9 |  |  |  | L/D Max: | 108.668 | at alpha= | 2.5 | deg
Re: | 750000 |  |  | Cd Min: | 0.16653 | at alpha= | -15 | deg
Mach: | 0.25 |  |  | Cl=0 at alpha= | -4.4688 | deg
|  |  |  | @ Cl=0.1, Cd= | 0.0088123
|  |  |  | @ Cl=0.4, Cd= | 0.0066548
|  |  |  | @ Cl=0.6, Cd= | 0.006477
alpha (deg) | Cl | Cd | Cm | Cl/Cd
-15 | -0.3962 | 0.16653 | -0.0258 | -2.3792
-14.5 | -0.3913 | 0.15837 | -0.0292 | -2.4708
-14 | -0.3894 | 0.1501 | -0.0324 | -2.5943
-13.5 | -0.3746 | 0.14481 | -0.0319 | -2.5868
-13 | -0.3634 | 0.13962 | -0.0326 | -2.6028
-12.5 | -0.3558 | 0.13364 | -0.0336 | -2.6624
-12 | -0.3664 | 0.12331 | -0.0381 | -2.9714
-11.5 | -0.3683 | 0.11553 | -0.0388 | -3.1879
-11 | -0.3571 | 0.11207 | -0.0372 | -3.1864
-10.5 | -0.3564 | 0.10729 | -0.0362 | -3.3218
-10 | -0.5794 | 0.03726 | -0.0976 | -15.5502
-9.5 | -0.54 | 0.0328 | -0.1014 | -16.4634
-9 | -0.5129 | 0.02586 | -0.1035 | -19.8337
-8.5 | -0.4771 | 0.02005 | -0.1033 | -23.7955
-8 | -0.4125 | 0.0181 | -0.1053 | -22.7901
-7.5 | -0.3503 | 0.01646 | -0.1062 | -21.2819
-7 | -0.2834 | 0.01435 | -0.1085 | -19.7491
-6.5 | -0.2183 | 0.01332 | -0.1096 | -16.3889
-6 | -0.1615 | 0.01187 | -0.1092 | -13.6057
-5.5 | -0.1055 | 0.01119 | -0.1084 | -9.4281
-5 | -0.0525 | 0.01045 | -0.1069 | -5.0239
-4.5 | -0.0032 | 0.00974 | -0.1047 | -0.32854
-4 | 0.048 | 0.00932 | -0.1027 | 5.1502
-3.5 | 0.0973 | 0.00883 | -0.1004 | 11.0193
-3 | 0.1477 | 0.0085 | -0.0984 | 17.3765
-2.5 | 0.1976 | 0.00815 | -0.0964 | 24.2454
-2 | 0.249 | 0.00801 | -0.0947 | 31.0861
-1.5 | 0.3001 | 0.0079 | -0.0929 | 37.9873
-1 | 0.3494 | 0.0076 | -0.091 | 45.9737
-0.5 | 0.3916 | 0.00688 | -0.0879 | 56.9186
0 | 0.4233 | 0.00603 | -0.0819 | 70.199
0.5 | 0.5124 | 0.00614 | -0.0881 | 83.4528
1 | 0.5982 | 0.00647 | -0.0938 | 92.4575
1.5 | 0.6801 | 0.00679 | -0.0988 | 100.162
2 | 0.7701 | 0.00716 | -0.1058 | 107.5559
2.5 | 0.8161 | 0.00751 | -0.1034 | 108.6684
3 | 0.8501 | 0.00793 | -0.0984 | 107.2005
3.5 | 0.8853 | 0.00838 | -0.0937 | 105.6444
4 | 0.9215 | 0.00883 | -0.0891 | 104.3601
4.5 | 0.9592 | 0.00928 | -0.0848 | 103.3621
5 | 0.9967 | 0.00974 | -0.0805 | 102.3306
5.5 | 1.0346 | 0.01022 | -0.0763 | 101.2329
6 | 1.0714 | 0.01066 | -0.0718 | 100.5066
7 | 1.1451 | 0.01156 | -0.0631 | 99.0571
7.5 | 1.1831 | 0.01209 | -0.0591 | 97.8577
8 | 1.2224 | 0.01264 | -0.0554 | 96.7089
8.5 | 1.26 | 0.0133 | -0.0516 | 94.7368
9 | 1.2953 | 0.01412 | -0.0476 | 91.7351
9.5 | 1.3094 | 0.01606 | -0.0409 | 81.5318
10 | 1.3206 | 0.01836 | -0.0344 | 71.9281
10.5 | 1.3438 | 0.02017 | -0.0299 | 66.6237
11 | 1.3666 | 0.02212 | -0.0258 | 61.7812
11.5 | 1.3874 | 0.02435 | -0.022 | 56.9774
12 | 1.4102 | 0.02662 | -0.0188 | 52.9752
12.5 | 1.427 | 0.02947 | -0.0157 | 48.4221
13 | 1.4404 | 0.03283 | -0.013 | 43.8745
13.5 | 1.4479 | 0.03695 | -0.0107 | 39.1854
14 | 1.4481 | 0.04211 | -0.009 | 34.3885
14.5 | 1.4474 | 0.04774 | -0.008 | 30.3184
15 | 1.4312 | 0.05546 | -0.008 | 25.806
15.5 | 1.4185 | 0.0633 | -0.0088 | 22.4092
16 | 1.4002 | 0.07225 | -0.0105 | 19.3799
16.5 | 1.3766 | 0.08226 | -0.013 | 16.7347
17 | 1.3474 | 0.09336 | -0.0164 | 14.4323
17.5 | 1.3182 | 0.10463 | -0.0201 | 12.5987
18 | 1.301 | 0.11442 | -0.0235 | 11.3704
18.5 | 1.2838 | 0.12431 | -0.0273 | 10.3274
19 | 1.2699 | 0.134 | -0.0315 | 9.4769

## 39. Re 750k Mach 0.50 (1)
BIGFOIL.COM POLAR EXPORT
goe593
GOE 593 |  |  |  | Cl Max: | 1.565 | at alpha= | 8.5 | deg
JavaFoil+Calcfoil stall+Eppler ext transition |  |  |  | L/D Max: | 132.177 | at alpha= | 1.5 | deg
Re: | 750000 |  |  | Cd Min: | 0.00556 | at alpha= | 0.5 | deg
Mach: | 0.5 |  |  | Cl=0 at alpha= | -4.6154 | deg
|  |  |  | @ Cl=0.1, Cd= | 0.0077126
|  |  |  | @ Cl=0.4, Cd= | 0.0078421
|  |  |  | @ Cl=0.6, Cd= | 0.0066153
alpha (deg) | Cl | Cd | Cm | Cl/Cd
-20 | -0.791 | 0.19258 | -0.032 | -4.109
-19.5 | -0.767 | 0.18538 | -0.033 | -4.137
-19 | -0.743 | 0.18103 | -0.034 | -4.102
-18.5 | -0.719 | 0.17955 | -0.035 | -4.007
-18 | -0.693 | 0.17247 | -0.035 | -4.02
-17.5 | -0.667 | 0.17144 | -0.034 | -3.89
-17 | -0.641 | 0.1678 | -0.034 | -3.822
-16.5 | -0.616 | 0.16008 | -0.035 | -3.85
-16 | -0.591 | 0.15442 | -0.035 | -3.828
-15.5 | -0.566 | 0.15202 | -0.035 | -3.723
-15 | -0.541 | 0.13613 | -0.036 | -3.976
-14.5 | -0.516 | 0.13267 | -0.037 | -3.889
-14 | -0.491 | 0.12772 | -0.037 | -3.842
-13.5 | -0.465 | 0.12371 | -0.038 | -3.761
-13 | -0.44 | 0.13161 | -0.038 | -3.34
-12.5 | -0.413 | 0.12219 | -0.036 | -3.382
-12 | -0.387 | 0.11382 | -0.035 | -3.402
-11.5 | -0.362 | 0.11002 | -0.036 | -3.288
-11 | -0.336 | 0.10697 | -0.036 | -3.141
-10.5 | -0.31 | 0.10397 | -0.037 | -2.983
-10 | -0.284 | 0.10408 | -0.038 | -2.731
-9.5 | -0.258 | 0.10142 | -0.038 | -2.547
-9 | -0.232 | 0.07842 | -0.04 | -2.963
-8.5 | -0.316 | 0.06069 | -0.04 | -5.203
-8 | -0.302 | 0.05381 | -0.041 | -5.614
-7.5 | -0.271 | 0.04931 | -0.042 | -5.505
-7 | -0.233 | 0.04636 | -0.043 | -5.016
-6.5 | -0.189 | 0.04332 | -0.044 | -4.354
-6 | -0.141 | 0.04057 | -0.046 | -3.483
-5.5 | -0.113 | 0.00913 | -0.096 | -12.335
-5 | -0.05 | 0.00897 | -0.098 | -5.516
-4.5 | 0.015 | 0.00876 | -0.099 | 1.731
-4 | 0.081 | 0.00775 | -0.1 | 10.442
-3.5 | 0.147 | 0.00762 | -0.102 | 19.352
-3 | 0.215 | 0.00747 | -0.103 | 28.731
-2.5 | 0.282 | 0.00733 | -0.104 | 38.495
-2 | 0.35 | 0.00732 | -0.106 | 47.799
-1.5 | 0.418 | 0.00803 | -0.107 | 51.992
-1 | 0.485 | 0.00699 | -0.108 | 69.362
-0.5 | 0.553 | 0.00655 | -0.109 | 84.341
0 | 0.625 | 0.00665 | -0.111 | 94.039
0.5 | 0.693 | 0.00556 | -0.112 | 124.741
1 | 0.761 | 0.00581 | -0.113 | 130.974
1.5 | 0.829 | 0.00627 | -0.114 | 132.177
2 | 0.897 | 0.00683 | -0.115 | 131.404
2.5 | 0.965 | 0.00787 | -0.116 | 122.529
3 | 1.033 | 0.00829 | -0.118 | 124.62
3.5 | 1.1 | 0.01116 | -0.119 | 98.604
4 | 1.167 | 0.01181 | -0.12 | 98.873
4.5 | 1.233 | 0.0127 | -0.121 | 97.132
5 | 1.296 | 0.0135 | -0.122 | 95.998
5.5 | 1.357 | 0.01418 | -0.123 | 95.687
6 | 1.415 | 0.01493 | -0.124 | 94.795
6.5 | 1.47 | 0.01528 | -0.125 | 96.172
7 | 1.487 | 0.02196 | -0.123 | 67.723
7.5 | 1.524 | 0.02374 | -0.124 | 64.178
8 | 1.55 | 0.0256 | -0.124 | 60.559
8.5 | 1.565 | 0.02815 | -0.124 | 55.616
9 | 1.56 | 0.03116 | -0.124 | 50.047
9.5 | 1.52 | 0.03492 | -0.124 | 43.519
10 | 1.404 | 0.04101 | -0.121 | 34.234
10.5 | 0.833 | 0.09347 | -0.06 | 8.907
11 | 0.86 | 0.10464 | -0.06 | 8.222
11.5 | 0.888 | 0.12437 | -0.06 | 7.141
12 | 0.916 | 0.16839 | -0.061 | 5.439
12.5 | 0.947 | 0.12858 | -0.069 | 7.366
13 | 0.975 | 0.13346 | -0.07 | 7.308
13.5 | 1.004 | 0.13963 | -0.072 | 7.189

## 40. Re 750k Mach 0.50 (2)
BIGFOIL.COM POLAR EXPORT
goe593
GOE 593 |  |  |  | Cl Max: | 1.3597 | at alpha= | 11 | deg
XFOIL ncrit=9 |  |  |  | L/D Max: | 98.2874 | at alpha= | 2 | deg
Re: | 750000 |  |  | Cd Min: | 0.24899 | at alpha= | -20 | deg
Mach: | 0.5 |  |  | Cl=0 at alpha= | -4.4275 | deg
|  |  |  | @ Cl=0.1, Cd= | 0.0099936
|  |  |  | @ Cl=0.4, Cd= | 0.0083293
|  |  |  | @ Cl=0.6, Cd= | 0.0068866
alpha (deg) | Cl | Cd | Cm | Cl/Cd
-20 | -0.565 | 0.24899 | 0.001 | -2.2692
-19.5 | -0.5458 | 0.24101 | -0.0031 | -2.2646
-19 | -0.5281 | 0.23313 | -0.0071 | -2.2653
-18.5 | -0.5085 | 0.22655 | -0.0096 | -2.2445
-18 | -0.4895 | 0.21996 | -0.0126 | -2.2254
-17.5 | -0.4711 | 0.21307 | -0.0156 | -2.211
-17 | -0.4542 | 0.20518 | -0.0192 | -2.2137
-16.5 | -0.4398 | 0.19755 | -0.0229 | -2.2263
-16 | -0.4214 | 0.19079 | -0.0243 | -2.2087
-15.5 | -0.4042 | 0.18463 | -0.0262 | -2.1892
-15 | -0.3885 | 0.17805 | -0.0283 | -2.182
-14.5 | -0.3792 | 0.16986 | -0.0321 | -2.2324
-14 | -0.3664 | 0.16256 | -0.0337 | -2.2539
-13.5 | -0.3509 | 0.15676 | -0.0341 | -2.2385
-13 | -0.3384 | 0.15073 | -0.0351 | -2.2451
-12.5 | -0.3303 | 0.14366 | -0.0368 | -2.2992
-12 | -0.3322 | 0.13581 | -0.0397 | -2.4461
-11.5 | -0.3229 | 0.12973 | -0.0385 | -2.489
-11 | -0.3121 | 0.12492 | -0.0378 | -2.4984
-10.5 | -0.2905 | 0.11496 | -0.0473 | -2.527
-10 | -0.2684 | 0.10501 | -0.0561 | -2.5559
-9.5 | -0.2465 | 0.0962 | -0.0624 | -2.5624
-9 | -0.218 | 0.08815 | -0.0692 | -2.4731
-8.5 | -0.2046 | 0.0778 | -0.0782 | -2.6298
-8 | -0.1883 | 0.06801 | -0.088 | -2.7687
-7.5 | -0.1817 | 0.05646 | -0.1008 | -3.2182
-7 | -0.1824 | 0.03481 | -0.1323 | -5.2399
-6.5 | -0.177 | 0.02332 | -0.1377 | -7.5901
-6 | -0.1517 | 0.01845 | -0.1336 | -8.2222
-5.5 | -0.1151 | 0.01481 | -0.1283 | -7.7718
-4.5 | -0.0078 | 0.01178 | -0.1206 | -0.66214
-4 | 0.046 | 0.01064 | -0.1168 | 4.3233
-3.5 | 0.1003 | 0.00999 | -0.113 | 10.04
-3 | 0.1554 | 0.00941 | -0.1095 | 16.5143
-2.5 | 0.2123 | 0.00904 | -0.1066 | 23.4845
-2 | 0.2681 | 0.00868 | -0.1036 | 30.8871
-1.5 | 0.3255 | 0.00853 | -0.1011 | 38.1594
-1 | 0.3826 | 0.00841 | -0.0986 | 45.4935
-0.5 | 0.4365 | 0.00816 | -0.0956 | 53.4926
0 | 0.4787 | 0.0073 | -0.0908 | 65.5753
0.5 | 0.5138 | 0.00658 | -0.0834 | 78.0851
1 | 0.6403 | 0.00703 | -0.0955 | 91.0811
1.5 | 0.7314 | 0.00761 | -0.1003 | 96.1104
2 | 0.8207 | 0.00835 | -0.1051 | 98.2874
2.5 | 0.8507 | 0.00882 | -0.0974 | 96.4512
3 | 0.8829 | 0.0093 | -0.0901 | 94.9355
3.5 | 0.9137 | 0.00972 | -0.0823 | 94.0021
4 | 0.9479 | 0.01022 | -0.0752 | 92.7495
4.5 | 0.9871 | 0.01076 | -0.0692 | 91.7379
5 | 1.0289 | 0.01135 | -0.0637 | 90.652
5.5 | 1.072 | 0.012 | -0.0584 | 89.3333
6 | 1.116 | 0.01273 | -0.0534 | 87.6669
6.5 | 1.1594 | 0.01357 | -0.0484 | 85.4385
7 | 1.2025 | 0.01452 | -0.0434 | 82.8168
7.5 | 1.2469 | 0.01554 | -0.0387 | 80.2381
8 | 1.2909 | 0.01672 | -0.0341 | 77.2069
8.5 | 1.3312 | 0.01822 | -0.0293 | 73.0626
9.5 | 1.3412 | 0.02575 | -0.0164 | 52.0854
10 | 1.3519 | 0.02988 | -0.012 | 45.2443
10.5 | 1.3552 | 0.03499 | -0.0084 | 38.7311
11 | 1.3597 | 0.04045 | -0.0059 | 33.6143
11.5 | 1.3498 | 0.04753 | -0.0045 | 28.3989
12 | 1.3384 | 0.05524 | -0.0041 | 24.2288
12.5 | 1.32 | 0.06406 | -0.0049 | 20.6057
13 | 1.2953 | 0.07391 | -0.0067 | 17.5254
13.5 | 1.2729 | 0.08374 | -0.0088 | 15.2006
14 | 1.2502 | 0.0939 | -0.0116 | 13.3142
14.5 | 1.2289 | 0.10409 | -0.0147 | 11.8061
15 | 1.2118 | 0.1142 | -0.0183 | 10.6112
15.5 | 1.1954 | 0.12467 | -0.0226 | 9.5885
16 | 1.1794 | 0.13547 | -0.0275 | 8.706

## 41. Re 1M Mach 0.00 (1)
BIGFOIL.COM POLAR EXPORT
goe593
GOE 593 |  |  |  | Cl Max: | 1.787 | at alpha= | 13 | deg
JavaFoil+Calcfoil stall+Eppler ext transition |  |  |  | L/D Max: | 137.22 | at alpha= | 2.5 | deg
Re: | 1000000 |  |  | Cd Min: | 0.00491 | at alpha= | -1 | deg
Mach: | 0 |  |  | Cl=0 at alpha= | -4.614 | deg
|  |  |  | @ Cl=0.1, Cd= | 0.006964
|  |  |  | @ Cl=0.4, Cd= | 0.0054546
|  |  |  | @ Cl=0.6, Cd= | 0.0058083
alpha (deg) | Cl | Cd | Cm | Cl/Cd
-20 | -0.583 | 0.18223 | -0.023 | -3.2
-19.5 | -0.597 | 0.17488 | -0.024 | -3.412
-19 | -0.609 | 0.16674 | -0.025 | -3.655
-18.5 | -0.621 | 0.15967 | -0.026 | -3.89
-18 | -0.632 | 0.14922 | -0.027 | -4.235
-17.5 | -0.64 | 0.14128 | -0.027 | -4.533
-17 | -0.648 | 0.13372 | -0.028 | -4.845
-16.5 | -0.653 | 0.12702 | -0.029 | -5.141
-16 | -0.656 | 0.12035 | -0.03 | -5.449
-15.5 | -0.656 | 0.1134 | -0.031 | -5.788
-15 | -0.654 | 0.10599 | -0.031 | -6.167
-14.5 | -0.648 | 0.09985 | -0.032 | -6.49
-14 | -0.639 | 0.09534 | -0.031 | -6.702
-13.5 | -0.626 | 0.08978 | -0.03 | -6.978
-13 | -0.612 | 0.08472 | -0.031 | -7.219
-12.5 | -0.594 | 0.08011 | -0.031 | -7.409
-12 | -0.573 | 0.07539 | -0.032 | -7.594
-11.5 | -0.548 | 0.07148 | -0.033 | -7.668
-11 | -0.521 | 0.06751 | -0.033 | -7.713
-10.5 | -0.491 | 0.06306 | -0.034 | -7.781
-10 | -0.458 | 0.05954 | -0.035 | -7.687
-9.5 | -0.422 | 0.0549 | -0.04 | -7.692
-9 | -0.383 | 0.0519 | -0.041 | -7.385
-8.5 | -0.411 | 0.01003 | -0.075 | -41.027
-8 | -0.368 | 0.00906 | -0.077 | -40.614
-7.5 | -0.317 | 0.00833 | -0.079 | -38.089
-7 | -0.264 | 0.00807 | -0.08 | -32.768
-6.5 | -0.21 | 0.00814 | -0.081 | -25.832
-6 | -0.156 | 0.00799 | -0.082 | -19.465
-5.5 | -0.1 | 0.00747 | -0.084 | -13.382
-5 | -0.044 | 0.00725 | -0.085 | -6.017
-4.5 | 0.013 | 0.00714 | -0.086 | 1.862
-4 | 0.071 | 0.00702 | -0.087 | 10.068
-3.5 | 0.128 | 0.00691 | -0.088 | 18.582
-3 | 0.187 | 0.00681 | -0.089 | 27.396
-2.5 | 0.245 | 0.00679 | -0.09 | 36.048
-2 | 0.304 | 0.00599 | -0.092 | 50.659
-1.5 | 0.362 | 0.00644 | -0.093 | 56.263
-1 | 0.421 | 0.00491 | -0.094 | 85.69
-0.5 | 0.479 | 0.0056 | -0.095 | 85.546
0 | 0.542 | 0.00571 | -0.096 | 95.041
0.5 | 0.601 | 0.00581 | -0.097 | 103.534
1 | 0.66 | 0.00499 | -0.098 | 132.356
1.5 | 0.719 | 0.00623 | -0.099 | 115.435
2 | 0.779 | 0.00676 | -0.1 | 115.147
2.5 | 0.838 | 0.00611 | -0.101 | 137.22
3 | 0.897 | 0.00662 | -0.102 | 135.544
3.5 | 0.956 | 0.00865 | -0.103 | 110.532
4 | 1.015 | 0.00902 | -0.104 | 112.489
4.5 | 1.073 | 0.00939 | -0.105 | 114.307
5 | 1.131 | 0.00994 | -0.106 | 113.701
5.5 | 1.187 | 0.01054 | -0.107 | 112.615
6 | 1.243 | 0.01099 | -0.108 | 113.103
6.5 | 1.298 | 0.01154 | -0.108 | 112.453
7 | 1.352 | 0.01474 | -0.109 | 91.761
7.5 | 1.405 | 0.01248 | -0.11 | 112.639
8 | 1.457 | 0.01369 | -0.111 | 106.418
8.5 | 1.507 | 0.01746 | -0.112 | 86.324
9 | 1.556 | 0.01819 | -0.113 | 85.536
9.5 | 1.603 | 0.0161 | -0.113 | 99.596
10 | 1.649 | 0.01685 | -0.114 | 97.86
10.5 | 1.692 | 0.0178 | -0.115 | 95.099
11 | 1.698 | 0.02255 | -0.113 | 75.323
11.5 | 1.73 | 0.02391 | -0.114 | 72.36
12 | 1.76 | 0.02543 | -0.114 | 69.213
12.5 | 1.78 | 0.02707 | -0.114 | 65.742
13 | 1.787 | 0.02904 | -0.114 | 61.516
13.5 | 1.787 | 0.03116 | -0.114 | 57.373
14 | 1.78 | 0.03363 | -0.114 | 52.922
14.5 | 1.768 | 0.03604 | -0.114 | 49.06
15 | 1.747 | 0.03969 | -0.114 | 44.019
15.5 | 1.721 | 0.04361 | -0.113 | 39.465
16 | 1.69 | 0.04849 | -0.112 | 34.853
16.5 | 1.642 | 0.05751 | -0.11 | 28.551
17 | 1.591 | 0.06831 | -0.108 | 23.29
17.5 | 1.554 | 0.07316 | -0.108 | 21.243
18 | 1.491 | 0.08913 | -0.104 | 16.729

## 42. Re 1M Mach 0.00 (2)
BIGFOIL.COM POLAR EXPORT
goe593
GOE 593 |  |  |  | Cl Max: | 1.533 | at alpha= | 16 | deg
XFOIL ncrit=9 |  |  |  | L/D Max: | 116.418 | at alpha= | 3 | deg
Re: | 1000000 |  |  | Cd Min: | 0.20661 | at alpha= | -18.5 | deg
Mach: | 0 |  |  | Cl=0 at alpha= | -4.4618 | deg
|  |  |  | @ Cl=0.1, Cd= | 0.0079841
|  |  |  | @ Cl=0.4, Cd= | 0.0061786
|  |  |  | @ Cl=0.6, Cd= | 0.0058692
alpha (deg) | Cl | Cd | Cm | Cl/Cd
-18.5 | -0.4873 | 0.20661 | -0.0089 | -2.3585
-18 | -0.473 | 0.20098 | -0.0114 | -2.3535
-17.5 | -0.4615 | 0.1935 | -0.0144 | -2.385
-17 | -0.4546 | 0.18517 | -0.0181 | -2.455
-16.5 | -0.4412 | 0.17946 | -0.0194 | -2.4585
-16 | -0.4271 | 0.17457 | -0.0209 | -2.4466
-15.5 | -0.4152 | 0.16892 | -0.0227 | -2.458
-15 | -0.4053 | 0.16254 | -0.0246 | -2.4935
-14.5 | -0.4092 | 0.15145 | -0.0285 | -2.7019
-14 | -1.0042 | 0.03423 | -0.0865 | -29.3368
-13.5 | -1.0136 | 0.03137 | -0.0802 | -32.3111
-13 | -0.9609 | 0.02843 | -0.0842 | -33.7988
-12.5 | -0.913 | 0.02556 | -0.0864 | -35.7199
-12 | -0.8591 | 0.02309 | -0.0889 | -37.2066
-11.5 | -0.8084 | 0.02074 | -0.0903 | -38.9778
-11 | -0.7512 | 0.01957 | -0.0916 | -38.3853
-10.5 | -0.6897 | 0.01818 | -0.0939 | -37.9373
-10 | -0.6401 | 0.0165 | -0.0937 | -38.7939
-9.5 | -0.5769 | 0.01586 | -0.0956 | -36.3745
-9 | -0.5108 | 0.01494 | -0.0981 | -34.1901
-8.5 | -0.4581 | 0.01354 | -0.0981 | -33.8331
-8 | -0.39 | 0.01284 | -0.1009 | -30.3738
-7.5 | -0.3236 | 0.01229 | -0.1033 | -26.3303
-7 | -0.2655 | 0.01109 | -0.1042 | -23.9405
-6.5 | -0.2075 | 0.01062 | -0.1046 | -19.5386
-6 | -0.1535 | 0.01014 | -0.1041 | -15.1381
-5.5 | -0.1044 | 0.0094 | -0.1027 | -11.1064
-5 | -0.0535 | 0.00901 | -0.1015 | -5.9378
-4.5 | -0.0037 | 0.0086 | -0.1 | -0.43023
-4 | 0.0447 | 0.00825 | -0.0981 | 5.4182
-3.5 | 0.0935 | 0.00802 | -0.0963 | 11.6584
-3 | 0.1424 | 0.00775 | -0.0946 | 18.3742
-2.5 | 0.1904 | 0.00746 | -0.0928 | 25.5228
-2 | 0.2405 | 0.00737 | -0.0914 | 32.6323
-1 | 0.3389 | 0.00705 | -0.0884 | 48.0709
-0.5 | 0.3843 | 0.00657 | -0.0863 | 58.4932
0 | 0.4184 | 0.00572 | -0.0817 | 73.1469
0.5 | 0.4656 | 0.00543 | -0.0793 | 85.7459
1 | 0.5599 | 0.00569 | -0.0876 | 98.4007
1.5 | 0.6315 | 0.00601 | -0.091 | 105.0749
2 | 0.7091 | 0.00637 | -0.0958 | 111.3187
3 | 0.8417 | 0.00723 | -0.101 | 116.4177
3.5 | 0.8778 | 0.00761 | -0.097 | 115.3482
4 | 0.9147 | 0.008 | -0.0931 | 114.3375
4.5 | 0.9525 | 0.00838 | -0.0895 | 113.6635
5 | 0.9912 | 0.00876 | -0.086 | 113.1507
5.5 | 1.0305 | 0.00913 | -0.0827 | 112.8697
6 | 1.0703 | 0.00949 | -0.0795 | 112.7819
6.5 | 1.11 | 0.00988 | -0.0764 | 112.3482
7 | 1.1489 | 0.01031 | -0.0731 | 111.4355
7.5 | 1.1851 | 0.01072 | -0.0693 | 110.5504
8 | 1.2206 | 0.01116 | -0.0655 | 109.3728
8.5 | 1.256 | 0.01168 | -0.0618 | 107.5342
9 | 1.2877 | 0.01244 | -0.0576 | 103.5129
9.5 | 1.3021 | 0.01411 | -0.0509 | 92.2821
10 | 1.3198 | 0.01577 | -0.0451 | 83.6906
10.5 | 1.3478 | 0.01696 | -0.0412 | 79.4693
11 | 1.3785 | 0.01804 | -0.038 | 76.4135
11.5 | 1.4052 | 0.01941 | -0.0345 | 72.3957
12 | 1.434 | 0.02072 | -0.0316 | 69.2085
12.5 | 1.4594 | 0.0223 | -0.0285 | 65.4439
13 | 1.4812 | 0.02421 | -0.0255 | 61.1813
13.5 | 1.5003 | 0.02643 | -0.0225 | 56.765
14 | 1.5141 | 0.02919 | -0.0196 | 51.8705
14.5 | 1.5225 | 0.03261 | -0.017 | 46.6881
15 | 1.5308 | 0.03629 | -0.0149 | 42.1824
15.5 | 1.5294 | 0.0412 | -0.0132 | 37.1214
16 | 1.533 | 0.04595 | -0.0123 | 33.3624
16.5 | 1.5288 | 0.05185 | -0.0119 | 29.4851
17 | 1.5149 | 0.05931 | -0.0123 | 25.5421
17.5 | 1.4925 | 0.06833 | -0.0137 | 21.8425
18 | 1.4798 | 0.07648 | -0.0154 | 19.3488
18.5 | 1.457 | 0.08634 | -0.0181 | 16.8751
19 | 1.4325 | 0.09675 | -0.0213 | 14.8062
19.5 | 1.4067 | 0.10755 | -0.025 | 13.0795
20 | 1.3808 | 0.11853 | -0.0291 | 11.6494

## 43. Re 1M Mach 0.10 (1)
BIGFOIL.COM POLAR EXPORT
goe593
GOE 593 |  |  |  | Cl Max: | 1.782 | at alpha= | 13 | deg
JavaFoil+Calcfoil stall+Eppler ext transition |  |  |  | L/D Max: | 137.528 | at alpha= | 2.5 | deg
Re: | 1000000 |  |  | Cd Min: | 0.00494 | at alpha= | -1 | deg
Mach: | 0.1 |  |  | Cl=0 at alpha= | -4.614 | deg
|  |  |  | @ Cl=0.1, Cd= | 0.00701
|  |  |  | @ Cl=0.4, Cd= | 0.0055403
|  |  |  | @ Cl=0.6, Cd= | 0.0057946
alpha (deg) | Cl | Cd | Cm | Cl/Cd
-20 | -0.541 | 0.1899 | -0.023 | -2.851
-19.5 | -0.558 | 0.17966 | -0.024 | -3.105
-19 | -0.573 | 0.17091 | -0.025 | -3.355
-18.5 | -0.588 | 0.16231 | -0.025 | -3.623
-18 | -0.601 | 0.15412 | -0.026 | -3.901
-17.5 | -0.613 | 0.14283 | -0.027 | -4.294
-17 | -0.623 | 0.13638 | -0.028 | -4.572
-16.5 | -0.631 | 0.12844 | -0.028 | -4.916
-16 | -0.637 | 0.12323 | -0.03 | -5.172
-15.5 | -0.64 | 0.11457 | -0.03 | -5.59
-15 | -0.641 | 0.10855 | -0.031 | -5.901
-14.5 | -0.637 | 0.10189 | -0.031 | -6.255
-14 | -0.631 | 0.09502 | -0.031 | -6.636
-13.5 | -0.62 | 0.09061 | -0.031 | -6.845
-13 | -0.607 | 0.08525 | -0.031 | -7.118
-12.5 | -0.59 | 0.08071 | -0.031 | -7.313
-12 | -0.57 | 0.0761 | -0.032 | -7.497
-11.5 | -0.547 | 0.07172 | -0.033 | -7.627
-11 | -0.52 | 0.06796 | -0.033 | -7.658
-10.5 | -0.491 | 0.06343 | -0.034 | -7.742
-10 | -0.458 | 0.05971 | -0.035 | -7.678
-9.5 | -0.423 | 0.05558 | -0.039 | -7.605
-9 | -0.384 | 0.05209 | -0.04 | -7.372
-8.5 | -0.357 | 0.03762 | -0.056 | -9.496
-8 | -0.369 | 0.00913 | -0.078 | -40.44
-7.5 | -0.318 | 0.00873 | -0.079 | -36.488
-7 | -0.265 | 0.00843 | -0.08 | -31.499
-6.5 | -0.211 | 0.00824 | -0.082 | -25.626
-6 | -0.156 | 0.00805 | -0.083 | -19.401
-5.5 | -0.1 | 0.00748 | -0.084 | -13.419
-5 | -0.044 | 0.00735 | -0.085 | -5.959
-4.5 | 0.013 | 0.00713 | -0.086 | 1.873
-4 | 0.071 | 0.00702 | -0.087 | 10.112
-3.5 | 0.129 | 0.007 | -0.089 | 18.431
-3 | 0.187 | 0.00691 | -0.09 | 27.149
-2.5 | 0.246 | 0.00677 | -0.091 | 36.353
-2 | 0.305 | 0.006 | -0.092 | 50.851
-1.5 | 0.364 | 0.00648 | -0.093 | 56.18
-1 | 0.423 | 0.00494 | -0.094 | 85.549
-0.5 | 0.482 | 0.00567 | -0.095 | 84.965
0 | 0.545 | 0.00572 | -0.096 | 95.262
0.5 | 0.604 | 0.0058 | -0.097 | 104.161
1 | 0.664 | 0.00505 | -0.098 | 131.31
1.5 | 0.723 | 0.0063 | -0.099 | 114.797
2 | 0.782 | 0.00678 | -0.1 | 115.385
2.5 | 0.842 | 0.00612 | -0.101 | 137.528
3 | 0.901 | 0.0069 | -0.102 | 130.528
3.5 | 0.961 | 0.00867 | -0.103 | 110.859
4 | 1.02 | 0.00912 | -0.104 | 111.808
4.5 | 1.079 | 0.00944 | -0.105 | 114.3
5 | 1.136 | 0.00999 | -0.106 | 113.757
5.5 | 1.193 | 0.01063 | -0.107 | 112.28
6 | 1.249 | 0.0112 | -0.108 | 111.499
6.5 | 1.304 | 0.01162 | -0.109 | 112.236
7 | 1.358 | 0.01482 | -0.11 | 91.686
7.5 | 1.411 | 0.01254 | -0.111 | 112.572
8 | 1.463 | 0.01681 | -0.112 | 87.043
8.5 | 1.513 | 0.01759 | -0.112 | 86.036
9 | 1.562 | 0.01848 | -0.113 | 84.545
9.5 | 1.609 | 0.01631 | -0.114 | 98.623
10 | 1.654 | 0.01718 | -0.115 | 96.3
10.5 | 1.697 | 0.01796 | -0.116 | 94.478
11 | 1.701 | 0.0229 | -0.114 | 74.266
11.5 | 1.732 | 0.02433 | -0.114 | 71.174
12 | 1.761 | 0.02594 | -0.114 | 67.873
12.5 | 1.778 | 0.02758 | -0.114 | 64.463
13 | 1.782 | 0.02969 | -0.115 | 60.038
13.5 | 1.78 | 0.03189 | -0.115 | 55.808
14 | 1.769 | 0.03465 | -0.114 | 51.042
14.5 | 1.754 | 0.03726 | -0.114 | 47.066
15 | 1.727 | 0.04108 | -0.114 | 42.033
15.5 | 1.698 | 0.04473 | -0.113 | 37.964
16 | 1.651 | 0.05318 | -0.111 | 31.048
16.5 | 1.599 | 0.06324 | -0.109 | 25.285
17 | 1.542 | 0.07528 | -0.107 | 20.486
17.5 | 1.497 | 0.082 | -0.106 | 18.253
18 | 1.432 | 0.09847 | -0.102 | 14.539

## 44. Re 1M Mach 0.10 (2)
BIGFOIL.COM POLAR EXPORT
goe593
GOE 593 |  |  |  | Cl Max: | 1.5246 | at alpha= | 15 | deg
XFOIL ncrit=9 |  |  |  | L/D Max: | 115.901 | at alpha= | 2.5 | deg
Re: | 1000000 |  |  | Cd Min: | 0.20155 | at alpha= | -18 | deg
Mach: | 0.1 |  |  | Cl=0 at alpha= | -4.4626 | deg
|  |  |  | @ Cl=0.1, Cd= | 0.0080253
|  |  |  | @ Cl=0.4, Cd= | 0.0062991
|  |  |  | @ Cl=0.6, Cd= | 0.0058782
alpha (deg) | Cl | Cd | Cm | Cl/Cd
-18 | -0.4732 | 0.20155 | -0.0114 | -2.3478
-17.5 | -0.4608 | 0.19443 | -0.0143 | -2.37
-17 | -0.4542 | 0.1858 | -0.0182 | -2.4446
-16.5 | -0.4407 | 0.18003 | -0.0195 | -2.4479
-16 | -0.4265 | 0.17512 | -0.021 | -2.4355
-15.5 | -0.4143 | 0.16946 | -0.0228 | -2.4448
-15 | -0.4042 | 0.16308 | -0.0247 | -2.4785
-14.5 | -0.4078 | 0.15205 | -0.0286 | -2.682
-13.5 | -0.9208 | 0.03789 | -0.0883 | -24.3019
-13 | -0.9478 | 0.03312 | -0.0837 | -28.6171
-12.5 | -0.9044 | 0.02851 | -0.0881 | -31.7222
-12 | -0.8569 | 0.02517 | -0.0905 | -34.0445
-11.5 | -0.8047 | 0.02173 | -0.0934 | -37.0318
-11 | -0.7536 | 0.02046 | -0.0934 | -36.8328
-10.5 | -0.6927 | 0.01887 | -0.0955 | -36.7091
-10 | -0.6417 | 0.01719 | -0.0953 | -37.3298
-9.5 | -0.58 | 0.01622 | -0.097 | -35.7583
-9 | -0.5134 | 0.01522 | -0.0995 | -33.7319
-8.5 | -0.46 | 0.01381 | -0.0993 | -33.3092
-8 | -0.3929 | 0.01301 | -0.1019 | -30.1998
-7.5 | -0.3249 | 0.01238 | -0.1044 | -26.2439
-7 | -0.2663 | 0.0112 | -0.1052 | -23.7768
-6.5 | -0.2084 | 0.01071 | -0.1056 | -19.4585
-6 | -0.1536 | 0.01031 | -0.105 | -14.8982
-5.5 | -0.1051 | 0.00947 | -0.1034 | -11.0982
-5 | -0.054 | 0.00906 | -0.1021 | -5.9603
-4.5 | -0.0036 | 0.00868 | -0.1006 | -0.41475
-4 | 0.0445 | 0.00829 | -0.0986 | 5.3679
-3.5 | 0.0937 | 0.00806 | -0.0968 | 11.6253
-3 | 0.1427 | 0.00779 | -0.095 | 18.3184
-2.5 | 0.1911 | 0.00749 | -0.0932 | 25.514
-2 | 0.2413 | 0.0074 | -0.0918 | 32.6081
-1.5 | 0.2914 | 0.00731 | -0.0903 | 39.8632
-1 | 0.3404 | 0.00708 | -0.0887 | 48.0791
-0.5 | 0.3866 | 0.00664 | -0.0867 | 58.2229
0 | 0.4208 | 0.00577 | -0.0821 | 72.9289
0.5 | 0.4662 | 0.00546 | -0.0792 | 85.3846
1 | 0.5619 | 0.00571 | -0.0878 | 98.4063
1.5 | 0.6344 | 0.00603 | -0.0912 | 105.2073
2 | 0.7117 | 0.00641 | -0.0959 | 111.0296
2.5 | 0.7974 | 0.00688 | -0.1026 | 115.9012
3 | 0.8442 | 0.00729 | -0.1009 | 115.8025
3.5 | 0.8807 | 0.00766 | -0.0969 | 114.9739
4 | 0.9179 | 0.00804 | -0.093 | 114.1667
5 | 0.9945 | 0.00881 | -0.0857 | 112.8831
5.5 | 1.0338 | 0.00919 | -0.0823 | 112.4918
6 | 1.0737 | 0.00956 | -0.079 | 112.3117
6.5 | 1.1135 | 0.00995 | -0.0758 | 111.9095
7 | 1.1517 | 0.01038 | -0.0722 | 110.9538
7.5 | 1.1876 | 0.01079 | -0.0683 | 110.0649
8 | 1.2236 | 0.01124 | -0.0644 | 108.8612
8.5 | 1.2594 | 0.01179 | -0.0607 | 106.8193
9 | 1.2902 | 0.01262 | -0.0563 | 102.2345
9.5 | 1.3027 | 0.01443 | -0.0493 | 90.2772
10 | 1.3222 | 0.01603 | -0.0438 | 82.4828
10.5 | 1.3501 | 0.01727 | -0.0398 | 78.176
11 | 1.3809 | 0.01839 | -0.0366 | 75.0897
11.5 | 1.4083 | 0.01977 | -0.0331 | 71.2342
12 | 1.4353 | 0.02125 | -0.03 | 67.5435
12.5 | 1.4612 | 0.02289 | -0.027 | 63.8357
13 | 1.4826 | 0.02491 | -0.0239 | 59.5183
13.5 | 1.4999 | 0.02735 | -0.0209 | 54.841
14 | 1.512 | 0.03037 | -0.018 | 49.786
14.5 | 1.5198 | 0.03399 | -0.0155 | 44.7132
15 | 1.5246 | 0.03818 | -0.0135 | 39.9319
15.5 | 1.5228 | 0.04334 | -0.0121 | 35.1361
16 | 1.5235 | 0.0486 | -0.0114 | 31.3477
16.5 | 1.5154 | 0.05519 | -0.0113 | 27.4579
17 | 1.496 | 0.06359 | -0.0122 | 23.5257
17.5 | 1.4741 | 0.07286 | -0.014 | 20.232
18 | 1.4578 | 0.0817 | -0.0162 | 17.8433
18.5 | 1.4331 | 0.09207 | -0.0192 | 15.5653
19 | 1.4078 | 0.1027 | -0.0227 | 13.7079
19.5 | 1.3826 | 0.11357 | -0.0266 | 12.174
20 | 1.3583 | 0.12441 | -0.0309 | 10.9179

## 45. Re 1M Mach 0.25 (1)
BIGFOIL.COM POLAR EXPORT
goe593
GOE 593 |  |  |  | Cl Max: | 1.754 | at alpha= | 12.5 | deg
JavaFoil+Calcfoil stall+Eppler ext transition |  |  |  | L/D Max: | 137.676 | at alpha= | 2.5 | deg
Re: | 1000000 |  |  | Cd Min: | 0.00495 | at alpha= | -1 | deg
Mach: | 0.25 |  |  | Cl=0 at alpha= | -4.6186 | deg
|  |  |  | @ Cl=0.1, Cd= | 0.007036
|  |  |  | @ Cl=0.4, Cd= | 0.0062353
|  |  |  | @ Cl=0.6, Cd= | 0.0052692
alpha (deg) | Cl | Cd | Cm | Cl/Cd
-18 | -0.32 | 0.20359 | -0.025 | -1.572
-17.5 | -0.364 | 0.18024 | -0.026 | -2.021
-17 | -0.405 | 0.16505 | -0.027 | -2.452
-16.5 | -0.441 | 0.15404 | -0.028 | -2.865
-16 | -0.474 | 0.14326 | -0.029 | -3.308
-15.5 | -0.502 | 0.13149 | -0.029 | -3.819
-15 | -0.526 | 0.12257 | -0.03 | -4.287
-14.5 | -0.544 | 0.11205 | -0.031 | -4.853
-14 | -0.557 | 0.10399 | -0.031 | -5.352
-13.5 | -0.564 | 0.09624 | -0.032 | -5.857
-13 | -0.565 | 0.08983 | -0.032 | -6.287
-12.5 | -0.56 | 0.08398 | -0.032 | -6.669
-12 | -0.55 | 0.07842 | -0.032 | -7.016
-11.5 | -0.535 | 0.07403 | -0.033 | -7.228
-11 | -0.515 | 0.06976 | -0.034 | -7.38
-10.5 | -0.49 | 0.06541 | -0.035 | -7.492
-10 | -0.461 | 0.06107 | -0.036 | -7.549
-9.5 | -0.425 | 0.05763 | -0.036 | -7.374
-9 | -0.387 | 0.05395 | -0.038 | -7.179
-8.5 | -0.348 | 0.05069 | -0.038 | -6.859
-8 | -0.316 | 0.03966 | -0.055 | -7.97
-7.5 | -0.324 | 0.00899 | -0.081 | -36.057
-7 | -0.271 | 0.00867 | -0.083 | -31.259
-6.5 | -0.216 | 0.0084 | -0.084 | -25.729
-6 | -0.16 | 0.00825 | -0.085 | -19.377
-5.5 | -0.103 | 0.00807 | -0.086 | -12.742
-5 | -0.045 | 0.00735 | -0.087 | -6.111
-4.5 | 0.014 | 0.00723 | -0.089 | 1.896
-4 | 0.073 | 0.00709 | -0.09 | 10.275
-3.5 | 0.133 | 0.00697 | -0.091 | 19.009
-3 | 0.193 | 0.0069 | -0.092 | 27.903
-2.5 | 0.253 | 0.00689 | -0.093 | 36.702
-2 | 0.314 | 0.00597 | -0.094 | 52.487
-1.5 | 0.374 | 0.00719 | -0.096 | 52.026
-1 | 0.435 | 0.00495 | -0.097 | 87.808
-0.5 | 0.495 | 0.00578 | -0.098 | 85.634
0 | 0.56 | 0.00582 | -0.099 | 96.181
0.5 | 0.621 | 0.00498 | -0.1 | 124.699
1 | 0.682 | 0.00512 | -0.101 | 133.226
1.5 | 0.743 | 0.00655 | -0.102 | 113.485
2 | 0.804 | 0.00706 | -0.103 | 113.823
2.5 | 0.865 | 0.00628 | -0.104 | 137.676
3 | 0.926 | 0.00703 | -0.105 | 131.596
3.5 | 0.987 | 0.00895 | -0.106 | 110.294
4 | 1.048 | 0.00945 | -0.107 | 110.861
4.5 | 1.108 | 0.00978 | -0.108 | 113.297
5 | 1.166 | 0.01047 | -0.109 | 111.402
5.5 | 1.224 | 0.01104 | -0.11 | 110.925
6 | 1.281 | 0.01159 | -0.111 | 110.568
6.5 | 1.337 | 0.0121 | -0.112 | 110.454
7 | 1.392 | 0.01256 | -0.113 | 110.749
7.5 | 1.445 | 0.01652 | -0.114 | 87.464
8 | 1.496 | 0.01775 | -0.115 | 84.252
8.5 | 1.545 | 0.01871 | -0.115 | 82.589
9 | 1.592 | 0.01646 | -0.116 | 96.774
9.5 | 1.637 | 0.01725 | -0.117 | 94.926
10 | 1.645 | 0.02224 | -0.115 | 73.979
10.5 | 1.678 | 0.02367 | -0.116 | 70.9
11 | 1.707 | 0.02521 | -0.116 | 67.731
11.5 | 1.731 | 0.02721 | -0.116 | 63.618
12 | 1.753 | 0.02886 | -0.116 | 60.726
12.5 | 1.754 | 0.03151 | -0.116 | 55.676
13 | 1.738 | 0.03441 | -0.116 | 50.508
13.5 | 1.714 | 0.0372 | -0.116 | 46.065
14 | 1.675 | 0.04113 | -0.115 | 40.716
14.5 | 1.625 | 0.04593 | -0.114 | 35.378
15 | 1.561 | 0.05299 | -0.113 | 29.454
15.5 | 1.471 | 0.06767 | -0.109 | 21.745
16 | 1.348 | 0.09663 | -0.099 | 13.955
16.5 | 1.249 | 0.11922 | -0.092 | 10.479
17 | 1.154 | 0.14156 | -0.084 | 8.149
17.5 | 1.061 | 0.1574 | -0.076 | 6.744

## 46. Re 1M Mach 0.25 (2)
BIGFOIL.COM POLAR EXPORT
goe593
GOE 593 |  |  |  | Cl Max: | 1.491 | at alpha= | 14.5 | deg
XFOIL ncrit=9 |  |  |  | L/D Max: | 113.219 | at alpha= | 3 | deg
Re: | 1000000 |  |  | Cd Min: | 0.17235 | at alpha= | -15.5 | deg
Mach: | 0.25 |  |  | Cl=0 at alpha= | -4.4458 | deg
|  |  |  | @ Cl=0.1, Cd= | 0.0082252
|  |  |  | @ Cl=0.4, Cd= | 0.0068783
|  |  |  | @ Cl=0.6, Cd= | 0.0059511
alpha (deg) | Cl | Cd | Cm | Cl/Cd
-15.5 | -0.4107 | 0.17235 | -0.0232 | -2.3829
-15 | -0.3995 | 0.16584 | -0.0252 | -2.4089
-14.5 | -0.3993 | 0.15587 | -0.0293 | -2.5618
-14 | -0.3867 | 0.15042 | -0.0296 | -2.5708
-13.5 | -0.3756 | 0.14504 | -0.0306 | -2.5896
-13 | -0.367 | 0.13911 | -0.0318 | -2.6382
-12 | -0.3723 | 0.12121 | -0.0369 | -3.0715
-11.5 | -0.3635 | 0.11699 | -0.0358 | -3.1071
-11 | -0.3699 | 0.10928 | -0.0366 | -3.3849
-10.5 | -0.6738 | 0.0286 | -0.103 | -23.5594
-10 | -0.6259 | 0.0241 | -0.1059 | -25.971
-9.5 | -0.5848 | 0.02033 | -0.1053 | -28.7654
-9 | -0.5268 | 0.01784 | -0.1065 | -29.5291
-8.5 | -0.4672 | 0.01621 | -0.1069 | -28.8217
-8 | -0.404 | 0.01423 | -0.1083 | -28.3907
-7.5 | -0.3326 | 0.0133 | -0.1108 | -25.0075
-7 | -0.2664 | 0.01253 | -0.112 | -21.261
-6.5 | -0.2128 | 0.01129 | -0.111 | -18.8485
-6 | -0.1583 | 0.01071 | -0.1097 | -14.7806
-5.5 | -0.1084 | 0.00988 | -0.1076 | -10.9717
-5 | -0.057 | 0.00937 | -0.1058 | -6.0832
-4.5 | -0.0053 | 0.00899 | -0.1039 | -0.58954
-4 | 0.0436 | 0.00849 | -0.1016 | 5.1355
-3.5 | 0.0939 | 0.00826 | -0.0994 | 11.368
-3 | 0.1447 | 0.00797 | -0.0975 | 18.1556
-2.5 | 0.1943 | 0.00767 | -0.0954 | 25.3325
-2 | 0.2457 | 0.00751 | -0.0938 | 32.7164
-1.5 | 0.2977 | 0.00744 | -0.0922 | 40.0134
-1 | 0.3484 | 0.00729 | -0.0905 | 47.7915
-0.5 | 0.3971 | 0.00695 | -0.0885 | 57.1367
0 | 0.4339 | 0.00604 | -0.0843 | 71.8377
0.5 | 0.473 | 0.00557 | -0.0796 | 84.9192
1 | 0.5709 | 0.00582 | -0.0881 | 98.0928
1.5 | 0.6486 | 0.00617 | -0.0922 | 105.1216
2 | 0.7267 | 0.00662 | -0.0966 | 109.7734
3 | 0.8582 | 0.00758 | -0.1004 | 113.219
3.5 | 0.895 | 0.00796 | -0.0959 | 112.4372
4 | 0.9329 | 0.00834 | -0.0917 | 111.8585
4.5 | 0.971 | 0.00874 | -0.0874 | 111.0984
5 | 1.01 | 0.00914 | -0.0834 | 110.5033
5.5 | 1.0499 | 0.00953 | -0.0795 | 110.1679
6 | 1.0896 | 0.00994 | -0.0756 | 109.6177
7.5 | 1.2018 | 0.01125 | -0.0627 | 106.8267
8 | 1.2408 | 0.01178 | -0.0589 | 105.3311
8.5 | 1.2783 | 0.01244 | -0.0549 | 102.7572
9 | 1.303 | 0.01374 | -0.0493 | 94.8326
9.5 | 1.3106 | 0.016 | -0.0416 | 81.9125
10 | 1.337 | 0.01748 | -0.0369 | 76.4874
10.5 | 1.366 | 0.01892 | -0.033 | 72.1987
11 | 1.391 | 0.02069 | -0.0289 | 67.2305
11.5 | 1.4202 | 0.02232 | -0.0256 | 63.629
12 | 1.4438 | 0.02441 | -0.0222 | 59.1479
12.5 | 1.4641 | 0.02688 | -0.0189 | 54.468
13 | 1.4789 | 0.02994 | -0.0158 | 49.3955
13.5 | 1.4882 | 0.0337 | -0.013 | 44.1602
14 | 1.4909 | 0.03838 | -0.0108 | 38.8458
14.5 | 1.491 | 0.04366 | -0.0093 | 34.1503
15 | 1.4788 | 0.05065 | -0.0087 | 29.1964
15.5 | 1.4695 | 0.05779 | -0.0088 | 25.4283
16 | 1.4545 | 0.066 | -0.0099 | 22.0379
16.5 | 1.4312 | 0.07574 | -0.012 | 18.8962
17 | 1.4004 | 0.08683 | -0.0151 | 16.1281
17.5 | 1.3651 | 0.09887 | -0.019 | 13.807
18 | 1.3457 | 0.10886 | -0.0224 | 12.3617
18.5 | 1.322 | 0.11965 | -0.0264 | 11.0489
19 | 1.3033 | 0.12992 | -0.0307 | 10.0316
19.5 | 1.2877 | 0.13991 | -0.0352 | 9.2038

## 47. Re 1M Mach 0.50 (1)
BIGFOIL.COM POLAR EXPORT
goe593
GOE 593 |  |  |  | Cl Max: | 1.57 | at alpha= | 8.5 | deg
JavaFoil+Calcfoil stall+Eppler ext transition |  |  |  | L/D Max: | 136.742 | at alpha= | 2 | deg
Re: | 1000000 |  |  | Cd Min: | 0.00527 | at alpha= | 0.5 | deg
Mach: | 0.5 |  |  | Cl=0 at alpha= | -4.6154 | deg
|  |  |  | @ Cl=0.1, Cd= | 0.0073568
|  |  |  | @ Cl=0.4, Cd= | 0.0074032
|  |  |  | @ Cl=0.6, Cd= | 0.0062135
alpha (deg) | Cl | Cd | Cm | Cl/Cd
-20 | -0.792 | 0.18497 | -0.032 | -4.279
-19.5 | -0.767 | 0.17667 | -0.033 | -4.342
-19 | -0.743 | 0.17204 | -0.034 | -4.316
-18.5 | -0.72 | 0.17409 | -0.036 | -4.135
-18 | -0.694 | 0.16544 | -0.036 | -4.197
-17.5 | -0.668 | 0.16258 | -0.035 | -4.106
-17 | -0.642 | 0.15798 | -0.035 | -4.063
-16.5 | -0.617 | 0.15306 | -0.035 | -4.03
-16 | -0.591 | 0.14924 | -0.035 | -3.963
-15.5 | -0.566 | 0.1446 | -0.035 | -3.915
-15 | -0.541 | 0.13122 | -0.036 | -4.126
-14.5 | -0.516 | 0.12553 | -0.037 | -4.111
-14 | -0.491 | 0.12114 | -0.038 | -4.052
-13.5 | -0.465 | 0.11716 | -0.038 | -3.972
-13 | -0.44 | 0.12387 | -0.038 | -3.55
-12.5 | -0.413 | 0.11601 | -0.037 | -3.564
-12 | -0.387 | 0.10824 | -0.035 | -3.578
-11.5 | -0.362 | 0.106 | -0.036 | -3.413
-11 | -0.336 | 0.1006 | -0.037 | -3.34
-10.5 | -0.31 | 0.09762 | -0.037 | -3.178
-10 | -0.284 | 0.09727 | -0.038 | -2.923
-9.5 | -0.258 | 0.09404 | -0.039 | -2.747
-9 | -0.232 | 0.07502 | -0.041 | -3.099
-8.5 | -0.316 | 0.05916 | -0.04 | -5.338
-8 | -0.302 | 0.05244 | -0.041 | -5.761
-7.5 | -0.271 | 0.04823 | -0.042 | -5.628
-7 | -0.233 | 0.04536 | -0.044 | -5.13
-6.5 | -0.189 | 0.0424 | -0.045 | -4.45
-6 | -0.173 | 0.00903 | -0.095 | -19.189
-5.5 | -0.113 | 0.00873 | -0.096 | -12.913
-5 | -0.05 | 0.00844 | -0.098 | -5.863
-4.5 | 0.015 | 0.0082 | -0.099 | 1.849
-4 | 0.081 | 0.0074 | -0.1 | 10.941
-3.5 | 0.147 | 0.00725 | -0.102 | 20.33
-3 | 0.215 | 0.0071 | -0.103 | 30.203
-2.5 | 0.282 | 0.00697 | -0.104 | 40.486
-2 | 0.35 | 0.00694 | -0.106 | 50.406
-1.5 | 0.418 | 0.00757 | -0.107 | 55.186
-1 | 0.485 | 0.00661 | -0.108 | 73.392
-0.5 | 0.553 | 0.00622 | -0.109 | 88.842
0 | 0.625 | 0.00621 | -0.111 | 100.648
0.5 | 0.693 | 0.00527 | -0.112 | 131.591
1 | 0.761 | 0.00568 | -0.113 | 133.947
1.5 | 0.829 | 0.00608 | -0.114 | 136.458
2 | 0.897 | 0.00656 | -0.115 | 136.742
2.5 | 0.965 | 0.00735 | -0.116 | 131.282
3 | 1.033 | 0.00776 | -0.118 | 133.085
3.5 | 1.1 | 0.01045 | -0.119 | 105.231
4 | 1.167 | 0.01105 | -0.12 | 105.677
4.5 | 1.233 | 0.01189 | -0.121 | 103.723
5 | 1.296 | 0.0126 | -0.122 | 102.879
5.5 | 1.357 | 0.01326 | -0.123 | 102.341
6 | 1.415 | 0.01395 | -0.124 | 101.447
6.5 | 1.47 | 0.01441 | -0.125 | 101.993
7 | 1.49 | 0.02066 | -0.124 | 72.119
7.5 | 1.527 | 0.02228 | -0.124 | 68.515
8 | 1.555 | 0.02412 | -0.124 | 64.447
8.5 | 1.57 | 0.02642 | -0.125 | 59.404
9 | 1.565 | 0.02912 | -0.125 | 53.724
9.5 | 1.527 | 0.03271 | -0.124 | 46.687
10 | 1.42 | 0.03782 | -0.123 | 37.544
10.5 | 0.833 | 0.09014 | -0.06 | 9.239
11 | 0.861 | 0.0987 | -0.06 | 8.719
11.5 | 0.888 | 0.11512 | -0.061 | 7.717
12 | 0.916 | 0.15633 | -0.062 | 5.861
12.5 | 0.947 | 0.12172 | -0.069 | 7.783
13 | 0.976 | 0.12805 | -0.071 | 7.621
13.5 | 1.004 | 0.13092 | -0.072 | 7.671

## 48. Re 1M Mach 0.50 (2)
BIGFOIL.COM POLAR EXPORT
goe593
GOE 593 |  |  |  | Cl Max: | 1.4035 | at alpha= | 11.5 | deg
XFOIL ncrit=9 |  |  |  | L/D Max: | 102.959 | at alpha= | 2.5 | deg
Re: | 1000000 |  |  | Cd Min: | 0.24746 | at alpha= | -20 | deg
Mach: | 0.5 |  |  | Cl=0 at alpha= | -4.3643 | deg
|  |  |  | @ Cl=0.1, Cd= | 0.0091186
|  |  |  | @ Cl=0.4, Cd= | 0.0078383
|  |  |  | @ Cl=0.6, Cd= | 0.0063739
alpha (deg) | Cl | Cd | Cm | Cl/Cd
-20 | -0.5671 | 0.24746 | 0.0007 | -2.2917
-19.5 | -0.5484 | 0.23989 | -0.003 | -2.286
-19 | -0.5287 | 0.23362 | -0.0057 | -2.2631
-18.5 | -0.5096 | 0.22691 | -0.0089 | -2.2458
-18 | -0.4909 | 0.21991 | -0.0121 | -2.2323
-17.5 | -0.4737 | 0.21177 | -0.0157 | -2.2369
-17 | -0.4585 | 0.20386 | -0.0194 | -2.2491
-16.5 | -0.4403 | 0.19724 | -0.0212 | -2.2323
-16 | -0.4226 | 0.19112 | -0.0233 | -2.2112
-15.5 | -0.4062 | 0.18452 | -0.0255 | -2.2014
-15 | -0.3933 | 0.17643 | -0.0286 | -2.2292
-14.5 | -0.3833 | 0.16848 | -0.0316 | -2.275
-14 | -0.3664 | 0.16274 | -0.0319 | -2.2514
-13.5 | -0.3531 | 0.15662 | -0.0332 | -2.2545
-13 | -0.3417 | 0.15017 | -0.0344 | -2.2754
-12.5 | -0.3387 | 0.14177 | -0.0371 | -2.3891
-12 | -0.1796 | 0.11831 | -0.0567 | -1.518
-11.5 | -0.3267 | 0.12802 | -0.0386 | -2.5519
-11 | -0.3004 | 0.11961 | -0.0448 | -2.5115
-10.5 | -0.2772 | 0.11053 | -0.052 | -2.5079
-10 | -0.2566 | 0.10129 | -0.0593 | -2.5333
-9.5 | -0.2434 | 0.09073 | -0.0678 | -2.6827
-9 | -0.2167 | 0.08257 | -0.076 | -2.6244
-8.5 | -0.2033 | 0.07316 | -0.0841 | -2.7788
-8 | -0.1953 | 0.06275 | -0.0942 | -3.1124
-7.5 | -0.1994 | 0.04593 | -0.119 | -4.3414
-7 | -0.1942 | 0.02693 | -0.142 | -7.2113
-6.5 | -0.1885 | 0.01972 | -0.139 | -9.5588
-6 | -0.1688 | 0.01497 | -0.1323 | -11.2759
-5.5 | -0.1202 | 0.01314 | -0.1278 | -9.1476
-5 | -0.0666 | 0.01177 | -0.1235 | -5.6585
-4.5 | -0.0149 | 0.01046 | -0.1192 | -1.4245
-4 | 0.04 | 0.0098 | -0.1153 | 4.0816
-3.5 | 0.0938 | 0.00916 | -0.1115 | 10.2402
-3 | 0.1507 | 0.00878 | -0.1083 | 17.164
-2.5 | 0.2076 | 0.00845 | -0.1054 | 24.568
-2 | 0.2648 | 0.00815 | -0.1026 | 32.4908
-1.5 | 0.3217 | 0.00795 | -0.1001 | 40.4654
-1 | 0.3791 | 0.00789 | -0.0976 | 48.0482
-0.5 | 0.4357 | 0.00775 | -0.0951 | 56.2194
0 | 0.4865 | 0.00734 | -0.0918 | 66.2807
0.5 | 0.5206 | 0.00648 | -0.085 | 80.3395
1 | 0.5868 | 0.00629 | -0.0842 | 93.2909
1.5 | 0.7001 | 0.00701 | -0.0939 | 99.8716
2 | 0.7856 | 0.00778 | -0.0979 | 100.9769
2.5 | 0.8628 | 0.00838 | -0.1001 | 102.9594
3 | 0.8983 | 0.00875 | -0.0933 | 102.6629
3.5 | 0.9297 | 0.00914 | -0.0856 | 101.7177
4 | 0.9639 | 0.00956 | -0.0783 | 100.8264
4.5 | 1.0043 | 0.01002 | -0.0724 | 100.2295
5 | 1.0471 | 0.01054 | -0.0669 | 99.3454
5.5 | 1.0923 | 0.0111 | -0.0619 | 98.4054
6 | 1.1378 | 0.01174 | -0.0569 | 96.9165
6.5 | 1.1827 | 0.0125 | -0.0519 | 94.616
7 | 1.2286 | 0.01333 | -0.0471 | 92.168
7.5 | 1.2737 | 0.0143 | -0.0423 | 89.0699
8 | 1.3196 | 0.01537 | -0.0377 | 85.8556
9 | 1.3424 | 0.02142 | -0.0235 | 62.6704
9.5 | 1.3626 | 0.02453 | -0.0183 | 55.5483
10 | 1.379 | 0.02822 | -0.0138 | 48.8661
10.5 | 1.3933 | 0.03244 | -0.0101 | 42.9501
11 | 1.4024 | 0.03738 | -0.0071 | 37.5174
11.5 | 1.4035 | 0.04336 | -0.0049 | 32.3685
12 | 1.3956 | 0.05056 | -0.0038 | 27.6028
12.5 | 1.3784 | 0.05903 | -0.004 | 23.3508
13 | 1.3516 | 0.06891 | -0.0055 | 19.614
13.5 | 1.324 | 0.07922 | -0.0077 | 16.713
14 | 1.2939 | 0.09002 | -0.0107 | 14.3735
14.5 | 1.2678 | 0.10064 | -0.0139 | 12.5974
15 | 1.2455 | 0.11119 | -0.0176 | 11.2015
15.5 | 1.2244 | 0.12195 | -0.0219 | 10.0402
16 | 1.2074 | 0.13262 | -0.0265 | 9.1042
16.5 | 1.1897 | 0.14385 | -0.032 | 8.2704

## 49. Re 2M Mach 0.00 (1)
BIGFOIL.COM POLAR EXPORT
goe593
GOE 593 |  |  |  | Cl Max: | 1.804 | at alpha= | 13.5 | deg
JavaFoil+Calcfoil stall+Eppler ext transition |  |  |  | L/D Max: | 144.859 | at alpha= | 3 | deg
Re: | 2000000 |  |  | Cd Min: | 0.00458 | at alpha= | -1 | deg
Mach: | 0 |  |  | Cl=0 at alpha= | -4.614 | deg
|  |  |  | @ Cl=0.1, Cd= | 0.0067093
|  |  |  | @ Cl=0.4, Cd= | 0.0051922
|  |  |  | @ Cl=0.6, Cd= | 0.0054568
alpha (deg) | Cl | Cd | Cm | Cl/Cd
-20 | -0.584 | 0.17247 | -0.025 | -3.389
-19.5 | -0.598 | 0.16364 | -0.026 | -3.656
-19 | -0.611 | 0.15709 | -0.027 | -3.891
-18.5 | -0.623 | 0.14832 | -0.028 | -4.201
-18 | -0.634 | 0.13987 | -0.028 | -4.53
-17.5 | -0.643 | 0.13321 | -0.029 | -4.825
-17 | -0.65 | 0.12487 | -0.03 | -5.203
-16.5 | -0.655 | 0.11909 | -0.031 | -5.499
-16 | -0.658 | 0.11355 | -0.032 | -5.794
-15.5 | -0.659 | 0.10525 | -0.033 | -6.259
-15 | -0.656 | 0.0998 | -0.034 | -6.575
-14.5 | -0.651 | 0.09352 | -0.035 | -6.966
-14 | -0.643 | 0.08831 | -0.036 | -7.282
-13.5 | -0.63 | 0.08408 | -0.035 | -7.49
-13 | -0.616 | 0.07873 | -0.037 | -7.825
-12.5 | -0.601 | 0.0719 | -0.04 | -8.359
-12 | -0.582 | 0.06643 | -0.043 | -8.765
-11.5 | -0.558 | 0.0617 | -0.044 | -9.047
-11 | -0.532 | 0.0576 | -0.046 | -9.233
-10.5 | -0.518 | 0.04155 | -0.055 | -12.467
-10 | -0.551 | 0.01036 | -0.071 | -53.169
-9.5 | -0.513 | 0.00892 | -0.073 | -57.512
-9 | -0.467 | 0.00829 | -0.075 | -56.339
-8.5 | -0.419 | 0.00785 | -0.076 | -53.427
-8 | -0.369 | 0.00744 | -0.078 | -49.621
-7.5 | -0.317 | 0.00736 | -0.079 | -43.106
-7 | -0.264 | 0.00719 | -0.08 | -36.784
-6.5 | -0.21 | 0.00737 | -0.081 | -28.559
-6 | -0.156 | 0.0072 | -0.082 | -21.614
-5.5 | -0.1 | 0.00658 | -0.084 | -15.182
-5 | -0.044 | 0.00647 | -0.085 | -6.744
-4.5 | 0.013 | 0.00682 | -0.086 | 1.949
-4 | 0.071 | 0.00675 | -0.087 | 10.479
-3.5 | 0.128 | 0.00667 | -0.088 | 19.251
-3 | 0.187 | 0.00616 | -0.089 | 30.307
-2.5 | 0.245 | 0.00603 | -0.09 | 40.665
-2 | 0.304 | 0.00529 | -0.092 | 57.408
-1.5 | 0.362 | 0.0063 | -0.093 | 57.49
-1 | 0.421 | 0.00458 | -0.094 | 91.902
-0.5 | 0.48 | 0.00519 | -0.095 | 92.403
0 | 0.542 | 0.00527 | -0.096 | 102.958
0.5 | 0.601 | 0.00546 | -0.097 | 110.069
1 | 0.66 | 0.00581 | -0.098 | 113.737
1.5 | 0.719 | 0.00619 | -0.099 | 116.171
2 | 0.779 | 0.00682 | -0.1 | 114.215
2.5 | 0.838 | 0.00596 | -0.101 | 140.567
3 | 0.897 | 0.00619 | -0.102 | 144.859
3.5 | 0.956 | 0.00781 | -0.103 | 122.445
4 | 1.015 | 0.00822 | -0.104 | 123.428
4.5 | 1.073 | 0.00863 | -0.105 | 124.42
5 | 1.131 | 0.00892 | -0.106 | 126.718
5.5 | 1.187 | 0.00923 | -0.107 | 128.648
6 | 1.243 | 0.00963 | -0.108 | 129.054
6.5 | 1.298 | 0.01003 | -0.108 | 129.414
7 | 1.352 | 0.01284 | -0.109 | 105.322
7.5 | 1.405 | 0.0109 | -0.11 | 128.953
8 | 1.457 | 0.01406 | -0.111 | 103.641
8.5 | 1.507 | 0.01525 | -0.112 | 98.864
9 | 1.556 | 0.01596 | -0.113 | 97.475
9.5 | 1.603 | 0.01667 | -0.113 | 96.184
10 | 1.649 | 0.01473 | -0.114 | 111.917
10.5 | 1.692 | 0.01549 | -0.115 | 109.23
11 | 1.734 | 0.01628 | -0.116 | 106.507
11.5 | 1.773 | 0.017 | -0.117 | 104.334
12 | 1.774 | 0.02178 | -0.115 | 81.478
12.5 | 1.794 | 0.02301 | -0.115 | 77.99
13 | 1.802 | 0.02455 | -0.115 | 73.398
13.5 | 1.804 | 0.02618 | -0.115 | 68.904
14 | 1.799 | 0.02799 | -0.116 | 64.29
14.5 | 1.791 | 0.0298 | -0.116 | 60.094
15 | 1.772 | 0.03235 | -0.116 | 54.767
15.5 | 1.747 | 0.0352 | -0.115 | 49.629
16 | 1.717 | 0.03893 | -0.115 | 44.097
16.5 | 1.673 | 0.0454 | -0.114 | 36.853
17 | 1.625 | 0.05316 | -0.112 | 30.574
17.5 | 1.588 | 0.05707 | -0.112 | 27.822
18 | 1.535 | 0.0668 | -0.11 | 22.973
18.5 | 1.477 | 0.07815 | -0.108 | 18.902

## 50. Re 2M Mach 0.00 (2)
BIGFOIL.COM POLAR EXPORT
goe593
GOE 593 |  |  |  | Cl Max: | 1.6413 | at alpha= | 17 | deg
XFOIL ncrit=9 |  |  |  | L/D Max: | 133.304 | at alpha= | 5.5 | deg
Re: | 2000000 |  |  | Cd Min: | 0.17365 | at alpha= | -18.5 | deg
Mach: | 0 |  |  | Cl=0 at alpha= | -4.3425 | deg
|  |  |  | @ Cl=0.1, Cd= | 0.0069511
|  |  |  | @ Cl=0.4, Cd= | 0.0062084
|  |  |  | @ Cl=0.6, Cd= | 0.0052121
alpha (deg) | Cl | Cd | Cm | Cl/Cd
-18.5 | -0.3234 | 0.17365 | -0.0246 | -1.8624
-18 | -0.3146 | 0.17051 | -0.0258 | -1.8451
-16.5 | -1.1783 | 0.03357 | -0.1004 | -35.0998
-16 | -1.2216 | 0.02966 | -0.0921 | -41.1868
-15.5 | -1.2253 | 0.02692 | -0.0858 | -45.5163
-15 | -1.1775 | 0.02453 | -0.0877 | -48.0024
-14.5 | -1.1289 | 0.02191 | -0.0898 | -51.5244
-14 | -1.0835 | 0.01961 | -0.0903 | -55.2524
-13.5 | -1.0279 | 0.01809 | -0.0918 | -56.8214
-13 | -0.9677 | 0.01688 | -0.0938 | -57.3282
-12.5 | -0.9058 | 0.01576 | -0.096 | -57.4746
-12 | -0.8593 | 0.01447 | -0.0949 | -59.3849
-11.5 | -0.7998 | 0.01353 | -0.0963 | -59.1131
-11 | -0.737 | 0.01278 | -0.0981 | -57.6682
-10.5 | -0.6876 | 0.01192 | -0.0971 | -57.6846
-10 | -0.6194 | 0.01121 | -0.1 | -55.2542
-9.5 | -0.5548 | 0.01073 | -0.102 | -51.7055
-9 | -0.4872 | 0.01003 | -0.1049 | -48.5743
-8.5 | -0.4237 | 0.00963 | -0.1065 | -43.9979
-8 | -0.3677 | 0.00932 | -0.1065 | -39.4528
-7.5 | -0.3168 | 0.00886 | -0.1055 | -35.7562
-7 | -0.2654 | 0.00854 | -0.1044 | -31.0773
-6.5 | -0.2139 | 0.00829 | -0.1033 | -25.8022
-6 | -0.1626 | 0.00804 | -0.1022 | -20.2239
-5.5 | -0.1135 | 0.00764 | -0.1006 | -14.856
-5 | -0.0641 | 0.00745 | -0.099 | -8.604
-4.5 | -0.0154 | 0.00735 | -0.0972 | -2.0952
-4 | 0.0335 | 0.00713 | -0.0955 | 4.6985
-3.5 | 0.0846 | 0.007 | -0.0942 | 12.0857
-2.5 | 0.1854 | 0.00668 | -0.0915 | 27.7545
-2 | 0.2359 | 0.0065 | -0.0903 | 36.2923
-1.5 | 0.2879 | 0.00644 | -0.0893 | 44.705
-1 | 0.3396 | 0.0064 | -0.0883 | 53.0625
-0.5 | 0.3901 | 0.00627 | -0.0871 | 62.2169
0 | 0.4383 | 0.00597 | -0.0855 | 73.4171
0.5 | 0.4795 | 0.00539 | -0.0826 | 88.961
1 | 0.5198 | 0.00513 | -0.0791 | 101.3255
1.5 | 0.56 | 0.00502 | -0.0754 | 111.5538
2 | 0.6516 | 0.00546 | -0.0836 | 119.3407
2.5 | 0.7194 | 0.00591 | -0.0864 | 121.7259
3 | 0.7921 | 0.00635 | -0.0903 | 124.7402
4.5 | 0.9812 | 0.0074 | -0.0959 | 132.5946
5 | 1.0211 | 0.00767 | -0.0927 | 133.1291
5.5 | 1.0611 | 0.00796 | -0.0894 | 133.304
6 | 1.1011 | 0.00828 | -0.0862 | 132.9831
6.5 | 1.141 | 0.00862 | -0.0831 | 132.3666
7 | 1.1813 | 0.00897 | -0.08 | 131.6945
7.5 | 1.2209 | 0.00937 | -0.0769 | 130.2988
8 | 1.2559 | 0.00993 | -0.073 | 126.4753
8.5 | 1.2725 | 0.01111 | -0.0657 | 114.5365
9 | 1.2922 | 0.0124 | -0.0593 | 104.2097
9.5 | 1.3259 | 0.01316 | -0.0557 | 100.7523
10 | 1.3603 | 0.01392 | -0.0523 | 97.7227
10.5 | 1.3966 | 0.01462 | -0.0495 | 95.5267
11 | 1.4292 | 0.01553 | -0.0462 | 92.0283
11.5 | 1.4624 | 0.01643 | -0.0432 | 89.0079
12 | 1.4933 | 0.01749 | -0.0401 | 85.3802
12.5 | 1.5203 | 0.01883 | -0.0368 | 80.7382
13 | 1.5419 | 0.02055 | -0.0331 | 75.0316
13.5 | 1.5622 | 0.02247 | -0.0297 | 69.5238
14 | 1.5819 | 0.02455 | -0.0266 | 64.4358
14.5 | 1.598 | 0.02701 | -0.0236 | 59.1633
15 | 1.6138 | 0.02966 | -0.0211 | 54.41
15.5 | 1.6217 | 0.03315 | -0.0186 | 48.9201
16 | 1.6314 | 0.03676 | -0.0168 | 44.3798
16.5 | 1.6391 | 0.04077 | -0.0154 | 40.2036
17 | 1.6413 | 0.04562 | -0.0145 | 35.9776
17.5 | 1.6371 | 0.05141 | -0.0141 | 31.844
18 | 1.6202 | 0.05911 | -0.0144 | 27.4099
18.5 | 1.6119 | 0.06608 | -0.0153 | 24.3932
19 | 1.596 | 0.07442 | -0.0169 | 21.4458
19.5 | 1.576 | 0.08357 | -0.0192 | 18.8584
20 | 1.5502 | 0.09386 | -0.0222 | 16.5161

## 51. Re 2M Mach 0.10 (1)
BIGFOIL.COM POLAR EXPORT
goe593
GOE 593 |  |  |  | Cl Max: | 1.798 | at alpha= | 13 | deg
JavaFoil+Calcfoil stall+Eppler ext transition |  |  |  | L/D Max: | 146.116 | at alpha= | 3 | deg
Re: | 2000000 |  |  | Cd Min: | 0.00463 | at alpha= | -1 | deg
Mach: | 0.1 |  |  | Cl=0 at alpha= | -4.614 | deg
|  |  |  | @ Cl=0.1, Cd= | 0.00675
|  |  |  | @ Cl=0.4, Cd= | 0.005281
|  |  |  | @ Cl=0.6, Cd= | 0.0055037
alpha (deg) | Cl | Cd | Cm | Cl/Cd
-20 | -0.542 | 0.17953 | -0.025 | -3.021
-19.5 | -0.559 | 0.1687 | -0.025 | -3.313
-19 | -0.575 | 0.15874 | -0.026 | -3.62
-18.5 | -0.59 | 0.15248 | -0.027 | -3.866
-18 | -0.603 | 0.14305 | -0.028 | -4.216
-17.5 | -0.615 | 0.13519 | -0.029 | -4.551
-17 | -0.626 | 0.12752 | -0.03 | -4.906
-16.5 | -0.633 | 0.12111 | -0.03 | -5.228
-16 | -0.639 | 0.11409 | -0.031 | -5.601
-15.5 | -0.643 | 0.10735 | -0.033 | -5.988
-15 | -0.643 | 0.10169 | -0.034 | -6.323
-14.5 | -0.64 | 0.09557 | -0.034 | -6.699
-14 | -0.634 | 0.08941 | -0.035 | -7.091
-13.5 | -0.624 | 0.0842 | -0.035 | -7.408
-13 | -0.61 | 0.07934 | -0.036 | -7.692
-12.5 | -0.595 | 0.07492 | -0.037 | -7.935
-12 | -0.579 | 0.06725 | -0.042 | -8.611
-11.5 | -0.555 | 0.06371 | -0.043 | -8.717
-11 | -0.529 | 0.05943 | -0.044 | -8.903
-10.5 | -0.509 | 0.04833 | -0.051 | -10.535
-10 | -0.547 | 0.01141 | -0.071 | -47.951
-9.5 | -0.514 | 0.00908 | -0.074 | -56.581
-9 | -0.468 | 0.00848 | -0.075 | -55.216
-8.5 | -0.42 | 0.00795 | -0.077 | -52.894
-8 | -0.37 | 0.00752 | -0.078 | -49.256
-7.5 | -0.319 | 0.00774 | -0.079 | -41.156
-7 | -0.265 | 0.00751 | -0.08 | -35.349
-6.5 | -0.211 | 0.00734 | -0.082 | -28.789
-6 | -0.156 | 0.00715 | -0.083 | -21.849
-5.5 | -0.1 | 0.00666 | -0.084 | -15.085
-5 | -0.044 | 0.00653 | -0.085 | -6.705
-4.5 | 0.013 | 0.00687 | -0.086 | 1.943
-4 | 0.071 | 0.00679 | -0.087 | 10.459
-3.5 | 0.129 | 0.00671 | -0.089 | 19.228
-3 | 0.188 | 0.00613 | -0.09 | 30.59
-2.5 | 0.246 | 0.0061 | -0.091 | 40.364
-2 | 0.305 | 0.00526 | -0.092 | 58.042
-1.5 | 0.364 | 0.0063 | -0.093 | 57.775
-1 | 0.423 | 0.00463 | -0.094 | 91.39
-0.5 | 0.482 | 0.00521 | -0.095 | 92.47
0 | 0.545 | 0.00528 | -0.096 | 103.117
0.5 | 0.604 | 0.00552 | -0.097 | 109.525
1 | 0.664 | 0.0059 | -0.098 | 112.419
1.5 | 0.723 | 0.00618 | -0.099 | 116.974
2 | 0.782 | 0.00684 | -0.1 | 114.435
2.5 | 0.842 | 0.0059 | -0.101 | 142.619
3 | 0.901 | 0.00617 | -0.102 | 146.116
3.5 | 0.961 | 0.00789 | -0.103 | 121.8
4 | 1.02 | 0.00827 | -0.104 | 123.292
4.5 | 1.079 | 0.00865 | -0.105 | 124.677
5 | 1.136 | 0.00894 | -0.106 | 127.019
5.5 | 1.193 | 0.00931 | -0.107 | 128.154
6 | 1.249 | 0.00975 | -0.108 | 128.093
6.5 | 1.304 | 0.01012 | -0.109 | 128.876
7 | 1.358 | 0.01295 | -0.11 | 104.882
7.5 | 1.411 | 0.01096 | -0.111 | 128.775
8 | 1.463 | 0.01469 | -0.112 | 99.58
8.5 | 1.513 | 0.01536 | -0.112 | 98.503
9 | 1.562 | 0.01609 | -0.113 | 97.056
9.5 | 1.609 | 0.01425 | -0.114 | 112.894
10 | 1.654 | 0.01494 | -0.115 | 110.69
10.5 | 1.697 | 0.01574 | -0.116 | 107.854
11 | 1.738 | 0.01657 | -0.116 | 104.872
11.5 | 1.777 | 0.01719 | -0.117 | 103.34
12 | 1.775 | 0.02218 | -0.115 | 80.007
12.5 | 1.793 | 0.02349 | -0.116 | 76.341
13 | 1.798 | 0.02505 | -0.116 | 71.773
13.5 | 1.797 | 0.02676 | -0.116 | 67.158
14 | 1.789 | 0.02874 | -0.116 | 62.259
14.5 | 1.776 | 0.03063 | -0.116 | 57.977
15 | 1.753 | 0.03349 | -0.116 | 52.338
15.5 | 1.725 | 0.03622 | -0.116 | 47.626
16 | 1.685 | 0.04099 | -0.115 | 41.11
16.5 | 1.632 | 0.04941 | -0.113 | 33.039
17 | 1.581 | 0.05721 | -0.112 | 27.641
17.5 | 1.538 | 0.06194 | -0.111 | 24.822
18 | 1.475 | 0.07365 | -0.109 | 20.031

## 52. Re 2M Mach 0.10 (2)
BIGFOIL.COM POLAR EXPORT
goe593
GOE 593 |  |  |  | Cl Max: | 1.6315 | at alpha= | 16.5 | deg
XFOIL ncrit=9 |  |  |  | L/D Max: | 133.163 | at alpha= | 5.5 | deg
Re: | 2000000 |  |  | Cd Min: | 0.22506 | at alpha= | -20 | deg
Mach: | 0.1 |  |  | Cl=0 at alpha= | -4.3377 | deg
|  |  |  | @ Cl=0.1, Cd= | 0.0069802
|  |  |  | @ Cl=0.4, Cd= | 0.0062416
|  |  |  | @ Cl=0.6, Cd= | 0.0052355
alpha (deg) | Cl | Cd | Cm | Cl/Cd
-20 | -0.5354 | 0.22506 | 0.001 | -2.3789
-19.5 | -0.5206 | 0.21939 | -0.0019 | -2.3729
-19 | -0.5081 | 0.21135 | -0.0052 | -2.4041
-18.5 | -0.4956 | 0.20441 | -0.0081 | -2.4245
-18 | -0.4857 | 0.19714 | -0.0107 | -2.4637
-17.5 | -0.4719 | 0.19178 | -0.0129 | -2.4606
-16 | -1.1121 | 0.03759 | -0.0991 | -29.585
-15.5 | -1.1841 | 0.0308 | -0.0929 | -38.4448
-15 | -1.1751 | 0.02748 | -0.0898 | -42.762
-14.5 | -1.128 | 0.02454 | -0.092 | -45.9658
-14 | -1.0833 | 0.02155 | -0.0933 | -50.2691
-13.5 | -1.0337 | 0.01921 | -0.0943 | -53.8105
-13 | -0.9745 | 0.01772 | -0.0961 | -54.9944
-12.5 | -0.9131 | 0.01634 | -0.0981 | -55.8813
-12 | -0.863 | 0.01537 | -0.0972 | -56.1483
-11.5 | -0.8062 | 0.0139 | -0.0981 | -58
-11 | -0.7429 | 0.01308 | -0.0998 | -56.7966
-10.5 | -0.6916 | 0.01237 | -0.0988 | -55.9095
-10 | -0.6241 | 0.01138 | -0.1015 | -54.8418
-9.5 | -0.5588 | 0.01086 | -0.1034 | -51.4549
-9 | -0.49 | 0.01021 | -0.1062 | -47.9922
-8.5 | -0.4267 | 0.00972 | -0.1077 | -43.8992
-8 | -0.3704 | 0.00939 | -0.1076 | -39.4462
-7.5 | -0.3182 | 0.00903 | -0.1066 | -35.2381
-7 | -0.2674 | 0.00861 | -0.1053 | -31.0569
-6.5 | -0.2156 | 0.00834 | -0.1041 | -25.8513
-6 | -0.1633 | 0.00816 | -0.103 | -20.0123
-5.5 | -0.1146 | 0.00768 | -0.1012 | -14.9219
-5 | -0.0649 | 0.00748 | -0.0996 | -8.6765
-4.5 | -0.016 | 0.00737 | -0.0977 | -2.171
-4 | 0.0333 | 0.00715 | -0.096 | 4.6573
-3.5 | 0.0845 | 0.00702 | -0.0947 | 12.037
-3 | 0.1351 | 0.00689 | -0.0933 | 19.6081
-2.5 | 0.1861 | 0.00671 | -0.092 | 27.7347
-2 | 0.2368 | 0.00652 | -0.0907 | 36.319
-1.5 | 0.2889 | 0.00646 | -0.0896 | 44.7214
-0.5 | 0.3919 | 0.00629 | -0.0874 | 62.3052
0 | 0.4404 | 0.006 | -0.0858 | 73.4
0.5 | 0.4816 | 0.00543 | -0.0828 | 88.6924
1 | 0.522 | 0.00517 | -0.0793 | 100.9671
1.5 | 0.562 | 0.00505 | -0.0755 | 111.2871
2 | 0.6542 | 0.0055 | -0.0837 | 118.9455
2.5 | 0.7227 | 0.00595 | -0.0866 | 121.4622
3 | 0.7957 | 0.00639 | -0.0904 | 124.5227
4.5 | 0.985 | 0.00743 | -0.0958 | 132.5707
5 | 1.0251 | 0.00771 | -0.0925 | 132.9572
5.5 | 1.0653 | 0.008 | -0.0892 | 133.1625
6 | 1.1053 | 0.00832 | -0.0859 | 132.8486
6.5 | 1.1454 | 0.00867 | -0.0826 | 132.1107
7 | 1.1856 | 0.00903 | -0.0794 | 131.2957
7.5 | 1.2255 | 0.00944 | -0.0763 | 129.8199
8 | 1.258 | 0.01002 | -0.0717 | 125.5489
8.5 | 1.2742 | 0.01126 | -0.0643 | 113.1616
9 | 1.2956 | 0.01253 | -0.0582 | 103.3998
9.5 | 1.3299 | 0.0133 | -0.0545 | 99.9925
10 | 1.3641 | 0.01411 | -0.0511 | 96.6761
10.5 | 1.4007 | 0.01482 | -0.0481 | 94.5142
11 | 1.4336 | 0.01576 | -0.0448 | 90.9645
11.5 | 1.4656 | 0.01676 | -0.0416 | 87.4463
12 | 1.4963 | 0.01789 | -0.0385 | 83.6389
12.5 | 1.5219 | 0.01937 | -0.0349 | 78.57
13 | 1.5437 | 0.02117 | -0.0313 | 72.9192
13.5 | 1.5635 | 0.02321 | -0.0278 | 67.3632
14 | 1.5809 | 0.02555 | -0.0246 | 61.8748
14.5 | 1.5979 | 0.02807 | -0.0218 | 56.9255
15 | 1.6109 | 0.03109 | -0.0192 | 51.8141
15.5 | 1.6167 | 0.03495 | -0.0168 | 46.2575
16 | 1.6268 | 0.0387 | -0.0153 | 42.0362
16.5 | 1.6315 | 0.04322 | -0.0141 | 37.7487
17 | 1.6304 | 0.04862 | -0.0134 | 33.5335
17.5 | 1.6213 | 0.05525 | -0.0133 | 29.3448
18 | 1.6028 | 0.06342 | -0.0141 | 25.2728
18.5 | 1.5925 | 0.07092 | -0.0153 | 22.4549
19 | 1.5719 | 0.08012 | -0.0175 | 19.6193
19.5 | 1.5485 | 0.09002 | -0.0202 | 17.2017
20 | 1.5199 | 0.10087 | -0.0237 | 15.0679

## 53. Re 2M Mach 0.25 (1)
BIGFOIL.COM POLAR EXPORT
goe593
GOE 593 |  |  |  | Cl Max: | 1.772 | at alpha= | 12.5 | deg
JavaFoil+Calcfoil stall+Eppler ext transition |  |  |  | L/D Max: | 146.633 | at alpha= | 3 | deg
Re: | 2000000 |  |  | Cd Min: | 0.00529 | at alpha= | -0.5 | deg
Mach: | 0.25 |  |  | Cl=0 at alpha= | -4.6186 | deg
|  |  |  | @ Cl=0.1, Cd= | 0.006765
|  |  |  | @ Cl=0.4, Cd= | 0.0061356
|  |  |  | @ Cl=0.6, Cd= | 0.0055712
alpha (deg) | Cl | Cd | Cm | Cl/Cd
-18 | -0.32 | 0.18874 | -0.026 | -1.697
-17.5 | -0.365 | 0.167 | -0.027 | -2.183
-17 | -0.405 | 0.15288 | -0.027 | -2.649
-16.5 | -0.442 | 0.14466 | -0.028 | -3.052
-16 | -0.474 | 0.13352 | -0.029 | -3.551
-15.5 | -0.502 | 0.12212 | -0.03 | -4.115
-15 | -0.526 | 0.11361 | -0.032 | -4.633
-14.5 | -0.545 | 0.10486 | -0.033 | -5.196
-14 | -0.558 | 0.09681 | -0.034 | -5.769
-13.5 | -0.566 | 0.08919 | -0.036 | -6.347
-13 | -0.567 | 0.08389 | -0.036 | -6.758
-12.5 | -0.561 | 0.07941 | -0.033 | -7.061
-12 | -0.551 | 0.07474 | -0.034 | -7.371
-11.5 | -0.537 | 0.07001 | -0.038 | -7.676
-11 | -0.518 | 0.06528 | -0.039 | -7.931
-10.5 | -0.498 | 0.05762 | -0.045 | -8.634
-10 | -0.47 | 0.0532 | -0.048 | -8.831
-9.5 | -0.45 | 0.0375 | -0.059 | -11.991
-9 | -0.471 | 0.00917 | -0.077 | -51.367
-8.5 | -0.426 | 0.00876 | -0.079 | -48.58
-8 | -0.377 | 0.0082 | -0.08 | -45.952
-7.5 | -0.325 | 0.00788 | -0.081 | -41.221
-7 | -0.271 | 0.00767 | -0.083 | -35.353
-6.5 | -0.216 | 0.0075 | -0.084 | -28.816
-6 | -0.16 | 0.00731 | -0.085 | -21.884
-5.5 | -0.103 | 0.00721 | -0.086 | -14.268
-5 | -0.045 | 0.00655 | -0.087 | -6.863
-4.5 | 0.014 | 0.0069 | -0.089 | 1.985
-4 | 0.073 | 0.00681 | -0.09 | 10.699
-3.5 | 0.133 | 0.00671 | -0.091 | 19.743
-3 | 0.193 | 0.00619 | -0.092 | 31.13
-2.5 | 0.253 | 0.00603 | -0.093 | 41.947
-2 | 0.314 | 0.00594 | -0.095 | 52.802
-1.5 | 0.374 | 0.00637 | -0.096 | 58.695
-1 | 0.435 | 0.00582 | -0.097 | 74.681
-0.5 | 0.495 | 0.00529 | -0.098 | 93.534
0 | 0.56 | 0.00544 | -0.099 | 102.852
0.5 | 0.621 | 0.00564 | -0.1 | 109.986
1 | 0.682 | 0.00603 | -0.101 | 113.079
1.5 | 0.743 | 0.00642 | -0.102 | 115.703
2 | 0.804 | 0.00703 | -0.103 | 114.31
2.5 | 0.865 | 0.00603 | -0.104 | 143.354
3 | 0.926 | 0.00631 | -0.105 | 146.633
3.5 | 0.987 | 0.00816 | -0.106 | 120.946
4 | 1.048 | 0.00858 | -0.107 | 122.129
4.5 | 1.108 | 0.00892 | -0.108 | 124.124
5 | 1.166 | 0.00928 | -0.109 | 125.696
5.5 | 1.224 | 0.00964 | -0.11 | 126.962
6 | 1.281 | 0.01015 | -0.111 | 126.218
6.5 | 1.337 | 0.01059 | -0.112 | 126.212
7 | 1.392 | 0.01092 | -0.113 | 127.371
7.5 | 1.445 | 0.01438 | -0.114 | 100.459
8 | 1.496 | 0.01551 | -0.115 | 96.411
8.5 | 1.545 | 0.01374 | -0.115 | 112.501
9 | 1.592 | 0.01444 | -0.116 | 110.261
9.5 | 1.637 | 0.01509 | -0.117 | 108.527
10 | 1.68 | 0.01599 | -0.118 | 105.066
10.5 | 1.719 | 0.01684 | -0.119 | 102.101
11 | 1.719 | 0.02189 | -0.117 | 78.526
11.5 | 1.746 | 0.0231 | -0.117 | 75.588
12 | 1.768 | 0.02462 | -0.118 | 71.82
12.5 | 1.772 | 0.02665 | -0.118 | 66.49
13 | 1.758 | 0.0287 | -0.118 | 61.265
13.5 | 1.736 | 0.03074 | -0.118 | 56.467
14 | 1.699 | 0.03368 | -0.117 | 50.444
14.5 | 1.651 | 0.03711 | -0.117 | 44.494
15 | 1.59 | 0.04211 | -0.116 | 37.763
15.5 | 1.507 | 0.05212 | -0.114 | 28.913
16 | 1.405 | 0.06869 | -0.109 | 20.458
16.5 | 1.294 | 0.09008 | -0.103 | 14.368
17 | 1.187 | 0.11401 | -0.096 | 10.415
17.5 | 1.082 | 0.13922 | -0.088 | 7.775

## 54. Re 2M Mach 0.25 (2)
BIGFOIL.COM POLAR EXPORT
goe593
GOE 593 |  |  |  | Cl Max: | 1.5862 | at alpha= | 15.5 | deg
XFOIL ncrit=9 |  |  |  | L/D Max: | 131.981 | at alpha= | 5.5 | deg
Re: | 2000000 |  |  | Cd Min: | 0.19479 | at alpha= | -17.5 | deg
Mach: | 0.25 |  |  | Cl=0 at alpha= | -4.3073 | deg
|  |  |  | @ Cl=0.1, Cd= | 0.0071009
|  |  |  | @ Cl=0.4, Cd= | 0.0064217
|  |  |  | @ Cl=0.6, Cd= | 0.0053673
alpha (deg) | Cl | Cd | Cm | Cl/Cd
-17.5 | -0.4722 | 0.19479 | -0.0131 | -2.4241
-17 | -0.457 | 0.1897 | -0.0152 | -2.4091
-16.5 | -0.4432 | 0.18402 | -0.0174 | -2.4084
-16 | -0.4344 | 0.17534 | -0.0204 | -2.4775
-15.5 | -0.4346 | 0.16497 | -0.023 | -2.6344
-15 | -0.4214 | 0.15978 | -0.0246 | -2.6374
-14.5 | -0.4102 | 0.15399 | -0.0262 | -2.6638
-13.5 | -0.4321 | 0.1303 | -0.0328 | -3.3162
-13 | -0.9162 | 0.03594 | -0.1035 | -25.4925
-12.5 | -0.9171 | 0.02554 | -0.1088 | -35.9084
-12 | -0.8685 | 0.02144 | -0.1109 | -40.5084
-11.5 | -0.827 | 0.01847 | -0.1093 | -44.7753
-11 | -0.7675 | 0.01635 | -0.11 | -46.9419
-10.5 | -0.7187 | 0.0144 | -0.1082 | -49.9097
-10 | -0.6478 | 0.01314 | -0.1102 | -49.2998
-9.5 | -0.5801 | 0.0119 | -0.1116 | -48.7479
-9 | -0.5064 | 0.01121 | -0.1141 | -45.174
-8.5 | -0.4402 | 0.01059 | -0.115 | -41.5675
-7.5 | -0.3303 | 0.00956 | -0.1122 | -34.5502
-7 | -0.2782 | 0.00906 | -0.1103 | -30.7064
-6.5 | -0.2253 | 0.00867 | -0.1086 | -25.9862
-6 | -0.1719 | 0.00839 | -0.107 | -20.4887
-5.5 | -0.1206 | 0.00797 | -0.105 | -15.1317
-5 | -0.0698 | 0.00769 | -0.1029 | -9.0767
-4.5 | -0.02 | 0.00753 | -0.1006 | -2.656
-4 | 0.0319 | 0.00731 | -0.0989 | 4.3639
-3.5 | 0.084 | 0.00714 | -0.0972 | 11.7647
-3 | 0.1372 | 0.00701 | -0.0958 | 19.572
-2.5 | 0.1896 | 0.00686 | -0.0942 | 27.6385
-2 | 0.2411 | 0.00661 | -0.0927 | 36.475
-1.5 | 0.2951 | 0.00654 | -0.0916 | 45.1223
-1 | 0.3488 | 0.00648 | -0.0904 | 53.8272
-0.5 | 0.4015 | 0.00642 | -0.0891 | 62.5389
0 | 0.4509 | 0.00617 | -0.0873 | 73.0794
1 | 0.5348 | 0.00537 | -0.0805 | 99.5903
1.5 | 0.5718 | 0.00523 | -0.0757 | 109.3308
2 | 0.6683 | 0.0057 | -0.0843 | 117.2456
2.5 | 0.7408 | 0.00615 | -0.0875 | 120.4553
3 | 0.8149 | 0.0066 | -0.0911 | 123.4697
4 | 0.9645 | 0.00737 | -0.0986 | 130.8684
4.5 | 1.0039 | 0.00766 | -0.0946 | 131.0574
5 | 1.0448 | 0.00794 | -0.0909 | 131.5869
5.5 | 1.0862 | 0.00823 | -0.0872 | 131.9806
6 | 1.127 | 0.00857 | -0.0834 | 131.5053
6.5 | 1.1679 | 0.00894 | -0.0797 | 130.6376
7 | 1.2073 | 0.00931 | -0.0756 | 129.6778
7.5 | 1.2435 | 0.00974 | -0.0709 | 127.6694
8 | 1.2736 | 0.01051 | -0.0654 | 121.1798
8.5 | 1.2847 | 0.01225 | -0.057 | 104.8735
9 | 1.3141 | 0.01336 | -0.0519 | 98.3608
9.5 | 1.3503 | 0.01422 | -0.0481 | 94.9578
10 | 1.3864 | 0.01513 | -0.0445 | 91.6325
10.5 | 1.4206 | 0.01619 | -0.0408 | 87.7455
11 | 1.4549 | 0.01729 | -0.0373 | 84.1469
11.5 | 1.4846 | 0.01873 | -0.0335 | 79.2632
12 | 1.5097 | 0.02052 | -0.0295 | 73.5721
12.5 | 1.5303 | 0.02272 | -0.0256 | 67.3548
13 | 1.5482 | 0.02528 | -0.0218 | 61.2421
13.5 | 1.5619 | 0.02834 | -0.0184 | 55.1129
14 | 1.5758 | 0.03164 | -0.0155 | 49.804
14.5 | 1.5838 | 0.0357 | -0.0131 | 44.3641
15 | 1.5824 | 0.04096 | -0.0112 | 38.6328
15.5 | 1.5862 | 0.0461 | -0.0101 | 34.4078
16 | 1.5824 | 0.05228 | -0.0097 | 30.2678
16.5 | 1.5695 | 0.05987 | -0.0101 | 26.2151
17 | 1.5478 | 0.06891 | -0.0114 | 22.4612
17.5 | 1.5164 | 0.07969 | -0.014 | 19.0287
18 | 1.4887 | 0.09035 | -0.0171 | 16.477
18.5 | 1.4604 | 0.10131 | -0.0206 | 14.4152
19 | 1.4315 | 0.11263 | -0.0248 | 12.7098
19.5 | 1.4047 | 0.12379 | -0.0293 | 11.3474
20 | 1.3791 | 0.13511 | -0.0343 | 10.2072

## 55. Re 2M Mach 0.50 (1)
BIGFOIL.COM POLAR EXPORT
goe593
GOE 593 |  |  |  | Cl Max: | 1.58 | at alpha= | 8.5 | deg
JavaFoil+Calcfoil stall+Eppler ext transition |  |  |  | L/D Max: | 147.396 | at alpha= | 3 | deg
Re: | 2000000 |  |  | Cd Min: | 0.00549 | at alpha= | 1 | deg
Mach: | 0.5 |  |  | Cl=0 at alpha= | -4.6154 | deg
|  |  |  | @ Cl=0.1, Cd= | 0.0069783
|  |  |  | @ Cl=0.4, Cd= | 0.0066909
|  |  |  | @ Cl=0.6, Cd= | 0.0060483
alpha (deg) | Cl | Cd | Cm | Cl/Cd
-20 | -0.792 | 0.1665 | -0.033 | -4.758
-19.5 | -0.768 | 0.16277 | -0.033 | -4.717
-19 | -0.743 | 0.15618 | -0.034 | -4.759
-18.5 | -0.721 | 0.15685 | -0.036 | -4.594
-18 | -0.696 | 0.14794 | -0.037 | -4.704
-17.5 | -0.67 | 0.14884 | -0.037 | -4.502
-17 | -0.643 | 0.14271 | -0.036 | -4.507
-16.5 | -0.618 | 0.14003 | -0.036 | -4.412
-16 | -0.592 | 0.13417 | -0.036 | -4.416
-15.5 | -0.567 | 0.12891 | -0.037 | -4.399
-15 | -0.542 | 0.11914 | -0.037 | -4.549
-14.5 | -0.517 | 0.11389 | -0.038 | -4.536
-14 | -0.491 | 0.10993 | -0.038 | -4.469
-13.5 | -0.466 | 0.10622 | -0.039 | -4.385
-13 | -0.44 | 0.10908 | -0.039 | -4.035
-12.5 | -0.414 | 0.10167 | -0.04 | -4.077
-12 | -0.388 | 0.09734 | -0.037 | -3.982
-11.5 | -0.362 | 0.0932 | -0.037 | -3.885
-11 | -0.336 | 0.09039 | -0.038 | -3.721
-10.5 | -0.31 | 0.08752 | -0.039 | -3.548
-10 | -0.285 | 0.0864 | -0.039 | -3.293
-9.5 | -0.259 | 0.08327 | -0.04 | -3.105
-9 | -0.234 | 0.0543 | -0.046 | -4.301
-8.5 | -0.316 | 0.0548 | -0.041 | -5.766
-8 | -0.302 | 0.05048 | -0.042 | -5.99
-7.5 | -0.272 | 0.04679 | -0.043 | -5.808
-7 | -0.278 | 0.01047 | -0.089 | -26.554
-6.5 | -0.232 | 0.00834 | -0.093 | -27.774
-6 | -0.174 | 0.00745 | -0.095 | -23.325
-5.5 | -0.113 | 0.00778 | -0.096 | -14.488
-5 | -0.05 | 0.00756 | -0.098 | -6.547
-4.5 | 0.015 | 0.00733 | -0.099 | 2.07
-4 | 0.081 | 0.0072 | -0.1 | 11.234
-3.5 | 0.147 | 0.00643 | -0.102 | 22.953
-3 | 0.215 | 0.00627 | -0.103 | 34.217
-2.5 | 0.282 | 0.00689 | -0.104 | 40.946
-2 | 0.35 | 0.00686 | -0.106 | 50.974
-1.5 | 0.418 | 0.00663 | -0.107 | 63.007
-1 | 0.485 | 0.00657 | -0.108 | 73.89
-0.5 | 0.553 | 0.00597 | -0.109 | 92.658
0 | 0.625 | 0.00609 | -0.111 | 102.613
0.5 | 0.693 | 0.00643 | -0.112 | 107.897
1 | 0.761 | 0.00549 | -0.113 | 138.627
1.5 | 0.829 | 0.00603 | -0.114 | 137.441
2 | 0.897 | 0.00631 | -0.115 | 142.214
2.5 | 0.965 | 0.00661 | -0.117 | 145.9
3 | 1.033 | 0.00701 | -0.118 | 147.396
3.5 | 1.1 | 0.0095 | -0.119 | 115.825
4 | 1.167 | 0.00993 | -0.12 | 117.517
4.5 | 1.233 | 0.01041 | -0.121 | 118.504
5 | 1.296 | 0.01103 | -0.122 | 117.487
5.5 | 1.357 | 0.01156 | -0.123 | 117.387
6 | 1.415 | 0.01218 | -0.124 | 116.142
6.5 | 1.47 | 0.01256 | -0.125 | 117.031
7 | 1.519 | 0.01806 | -0.126 | 84.128
7.5 | 1.563 | 0.01504 | -0.127 | 103.889
8 | 1.565 | 0.02105 | -0.125 | 74.327
8.5 | 1.58 | 0.02289 | -0.126 | 69.02
9 | 1.576 | 0.02522 | -0.126 | 62.492
9.5 | 1.542 | 0.02799 | -0.126 | 55.074
10 | 1.438 | 0.0319 | -0.125 | 45.072
10.5 | 0.833 | 0.08098 | -0.062 | 10.291
11 | 0.861 | 0.08902 | -0.062 | 9.675
11.5 | 0.889 | 0.10271 | -0.064 | 8.659
12 | 0.917 | 0.13205 | -0.064 | 6.946
12.5 | 0.949 | 0.10749 | -0.072 | 8.829
13 | 0.977 | 0.11147 | -0.073 | 8.767
13.5 | 1.006 | 0.11609 | -0.075 | 8.667

## 56. Re 2M Mach 0.50 (2)
BIGFOIL.COM POLAR EXPORT
goe593
GOE 593 |  |  |  | Cl Max: | 1.5162 | at alpha= | 11.5 | deg
XFOIL ncrit=9 |  |  |  | L/D Max: | 123.367 | at alpha= | 3.5 | deg
Re: | 2000000 |  |  | Cd Min: | 0.24804 | at alpha= | -20 | deg
Mach: | 0.5 |  |  | Cl=0 at alpha= | -4.1915 | deg
|  |  |  | @ Cl=0.1, Cd= | 0.0077618
|  |  |  | @ Cl=0.4, Cd= | 0.0068463
|  |  |  | @ Cl=0.6, Cd= | 0.0062949
alpha (deg) | Cl | Cd | Cm | Cl/Cd
-20 | -0.5711 | 0.24804 | 0.0028 | -2.3025
-19.5 | -0.5516 | 0.24115 | -0.0007 | -2.2874
-19 | -0.5331 | 0.23259 | -0.0045 | -2.292
-18.5 | -0.5153 | 0.22499 | -0.0079 | -2.2903
-18 | -0.4982 | 0.21731 | -0.0112 | -2.2926
-17.5 | -0.4814 | 0.21016 | -0.014 | -2.2906
-17 | -0.4631 | 0.20396 | -0.0165 | -2.2705
-16.5 | -0.4453 | 0.19745 | -0.0191 | -2.2553
-16 | -0.4301 | 0.18931 | -0.0221 | -2.2719
-15.5 | -0.416 | 0.18173 | -0.0247 | -2.2891
-15 | -0.4014 | 0.17514 | -0.0264 | -2.2919
-14.5 | -0.388 | 0.16846 | -0.0282 | -2.3032
-14 | -0.3763 | 0.16118 | -0.0301 | -2.3347
-13.5 | -0.3671 | 0.15366 | -0.0318 | -2.389
-13 | -0.36 | 0.14606 | -0.0333 | -2.4647
-12.5 | -0.3457 | 0.13593 | -0.039 | -2.5432
-12 | -0.3218 | 0.12761 | -0.0454 | -2.5217
-11.5 | -0.299 | 0.11918 | -0.0517 | -2.5088
-11 | -0.2801 | 0.10988 | -0.0586 | -2.5491
-10.5 | -0.2739 | 0.09866 | -0.0661 | -2.7762
-10 | -0.256 | 0.09036 | -0.0727 | -2.8331
-9.5 | -0.2334 | 0.08218 | -0.0804 | -2.8401
-9 | -0.2475 | 0.06904 | -0.0907 | -3.5849
-8 | -0.2209 | 0.03875 | -0.1405 | -5.7006
-7.5 | -0.2558 | 0.02329 | -0.1493 | -10.9833
-7 | -0.2855 | 0.01528 | -0.1401 | -18.6846
-6.5 | -0.246 | 0.01286 | -0.1341 | -19.1291
-6 | -0.1998 | 0.0109 | -0.1285 | -18.3303
-5.5 | -0.1459 | 0.00987 | -0.1238 | -14.7822
-5 | -0.0897 | 0.00918 | -0.1196 | -9.7712
-4.5 | -0.0364 | 0.00853 | -0.1151 | -4.2673
-4 | 0.0226 | 0.00813 | -0.1119 | 2.7798
-3.5 | 0.0823 | 0.00787 | -0.1091 | 10.4574
-3 | 0.1412 | 0.00751 | -0.1063 | 18.8016
-2.5 | 0.2018 | 0.00734 | -0.1041 | 27.4932
-2 | 0.2614 | 0.00717 | -0.1018 | 36.4575
-1.5 | 0.3189 | 0.0069 | -0.0993 | 46.2174
-1 | 0.3782 | 0.00685 | -0.0973 | 55.2117
-0.5 | 0.4368 | 0.00684 | -0.0951 | 63.8596
0 | 0.4928 | 0.00684 | -0.0926 | 72.0468
1 | 0.5818 | 0.00642 | -0.0835 | 90.6231
1.5 | 0.6138 | 0.0062 | -0.076 | 99
2 | 0.724 | 0.0065 | -0.0851 | 111.3846
2.5 | 0.8164 | 0.00704 | -0.0903 | 115.9659
3 | 0.8998 | 0.00753 | -0.0934 | 119.4954
3.5 | 0.982 | 0.00796 | -0.0962 | 123.3668
4 | 1.0162 | 0.00826 | -0.0887 | 123.0266
4.5 | 1.0516 | 0.00857 | -0.0814 | 122.7071
5.5 | 1.1413 | 0.00936 | -0.0704 | 121.9338
6 | 1.1898 | 0.00985 | -0.0656 | 120.7919
6.5 | 1.2378 | 0.01044 | -0.0607 | 118.5632
7 | 1.2861 | 0.01112 | -0.0558 | 115.6565
7.5 | 1.3287 | 0.0121 | -0.0502 | 109.8099
8 | 1.3301 | 0.0149 | -0.0402 | 89.2685
8.5 | 1.3572 | 0.01698 | -0.0338 | 79.9293
9 | 1.3938 | 0.01883 | -0.0287 | 74.0202
9.5 | 1.4276 | 0.02102 | -0.0237 | 67.9163
10 | 1.4583 | 0.02359 | -0.019 | 61.8186
10.5 | 1.4869 | 0.02656 | -0.0146 | 55.9827
11 | 1.5075 | 0.03032 | -0.0104 | 49.7197
11.5 | 1.5162 | 0.03528 | -0.0069 | 42.9762
12 | 1.515 | 0.04143 | -0.0042 | 36.5677
12.5 | 1.4997 | 0.04917 | -0.0028 | 30.5003
13 | 1.4753 | 0.05827 | -0.0028 | 25.3183
13.5 | 1.4426 | 0.06866 | -0.0044 | 21.0108
14 | 1.4064 | 0.07982 | -0.0071 | 17.6196
14.5 | 1.3699 | 0.09128 | -0.0105 | 15.0077
15 | 1.3348 | 0.10291 | -0.0145 | 12.9706
15.5 | 1.3027 | 0.11468 | -0.0192 | 11.3594
16 | 1.2778 | 0.12596 | -0.024 | 10.1445
16.5 | 1.2561 | 0.13737 | -0.0295 | 9.1439

## 57. Re 3M Mach 0.00 (1)
BIGFOIL.COM POLAR EXPORT
goe593
GOE 593 |  |  |  | Cl Max: | 1.837 | at alpha= | 12.5 | deg
JavaFoil+Calcfoil stall+Eppler ext transition |  |  |  | L/D Max: | 154.085 | at alpha= | 3.5 | deg
Re: | 3000000 |  |  | Cd Min: | 0.00494 | at alpha= | -1 | deg
Mach: | 0 |  |  | Cl=0 at alpha= | -4.614 | deg
|  |  |  | @ Cl=0.1, Cd= | 0.005865
|  |  |  | @ Cl=0.4, Cd= | 0.0052817
|  |  |  | @ Cl=0.6, Cd= | 0.0057176
alpha (deg) | Cl | Cd | Cm | Cl/Cd
-20 | -0.585 | 0.16809 | -0.026 | -3.482
-19.5 | -0.599 | 0.15915 | -0.027 | -3.764
-19 | -0.612 | 0.15055 | -0.027 | -4.065
-18.5 | -0.624 | 0.14243 | -0.028 | -4.38
-18 | -0.634 | 0.13625 | -0.029 | -4.657
-17.5 | -0.644 | 0.12891 | -0.03 | -4.993
-17 | -0.651 | 0.12283 | -0.031 | -5.297
-16.5 | -0.656 | 0.11603 | -0.032 | -5.653
-16 | -0.659 | 0.10906 | -0.033 | -6.043
-15.5 | -0.661 | 0.10207 | -0.034 | -6.472
-15 | -0.66 | 0.09532 | -0.036 | -6.919
-14.5 | -0.656 | 0.08745 | -0.038 | -7.507
-14 | -0.648 | 0.08244 | -0.039 | -7.862
-13.5 | -0.639 | 0.07521 | -0.041 | -8.49
-13 | -0.627 | 0.06868 | -0.044 | -9.128
-12.5 | -0.614 | 0.06085 | -0.047 | -10.087
-12 | -0.598 | 0.05283 | -0.05 | -11.321
-11.5 | -0.618 | 0.02362 | -0.062 | -26.157
-11 | -0.618 | 0.01275 | -0.068 | -48.451
-10.5 | -0.593 | 0.01023 | -0.07 | -57.954
-10 | -0.559 | 0.00872 | -0.072 | -64.098
-9.5 | -0.515 | 0.00849 | -0.074 | -60.591
-9 | -0.468 | 0.00807 | -0.075 | -58.051
-8.5 | -0.42 | 0.00778 | -0.076 | -53.934
-8 | -0.369 | 0.00701 | -0.078 | -52.655
-7.5 | -0.317 | 0.00693 | -0.079 | -45.783
-7 | -0.264 | 0.00674 | -0.08 | -39.227
-6.5 | -0.21 | 0.00655 | -0.081 | -32.131
-6 | -0.156 | 0.00673 | -0.082 | -23.127
-5.5 | -0.1 | 0.00628 | -0.084 | -15.914
-5 | -0.044 | 0.00659 | -0.085 | -6.617
-4.5 | 0.013 | 0.00605 | -0.086 | 2.199
-4 | 0.071 | 0.00593 | -0.087 | 11.926
-3.5 | 0.129 | 0.0058 | -0.088 | 22.138
-3 | 0.187 | 0.00631 | -0.089 | 29.566
-2.5 | 0.245 | 0.00621 | -0.09 | 39.459
-2 | 0.304 | 0.00532 | -0.091 | 57.087
-1.5 | 0.362 | 0.0059 | -0.093 | 61.472
-1 | 0.421 | 0.00494 | -0.094 | 85.193
-0.5 | 0.48 | 0.00542 | -0.095 | 88.561
0 | 0.542 | 0.00558 | -0.096 | 97.228
0.5 | 0.601 | 0.00572 | -0.097 | 105.108
1 | 0.66 | 0.00598 | -0.098 | 110.38
1.5 | 0.719 | 0.00528 | -0.099 | 136.303
2 | 0.779 | 0.00658 | -0.1 | 118.303
2.5 | 0.838 | 0.00689 | -0.101 | 121.67
3 | 0.897 | 0.00593 | -0.102 | 151.319
3.5 | 0.956 | 0.0062 | -0.103 | 154.085
4 | 1.015 | 0.00787 | -0.104 | 129.042
4.5 | 1.073 | 0.00809 | -0.105 | 132.654
5 | 1.131 | 0.00836 | -0.106 | 135.306
5.5 | 1.187 | 0.00869 | -0.107 | 136.624
6 | 1.243 | 0.00899 | -0.108 | 138.244
6.5 | 1.298 | 0.00934 | -0.109 | 139.003
7 | 1.352 | 0.00969 | -0.109 | 139.54
7.5 | 1.405 | 0.01011 | -0.11 | 139.01
8 | 1.457 | 0.01304 | -0.111 | 111.739
8.5 | 1.507 | 0.01198 | -0.112 | 125.857
9 | 1.556 | 0.01475 | -0.113 | 105.517
9.5 | 1.603 | 0.01547 | -0.113 | 103.618
10 | 1.649 | 0.01366 | -0.114 | 120.746
10.5 | 1.692 | 0.01435 | -0.115 | 117.932
11 | 1.734 | 0.01506 | -0.116 | 115.133
11.5 | 1.773 | 0.01588 | -0.117 | 111.677
12 | 1.811 | 0.01647 | -0.117 | 109.946
12.5 | 1.837 | 0.01742 | -0.118 | 105.437
13 | 1.812 | 0.02233 | -0.116 | 81.145
13.5 | 1.814 | 0.02371 | -0.116 | 76.509
14 | 1.81 | 0.02531 | -0.116 | 71.531
14.5 | 1.8 | 0.02683 | -0.116 | 67.098
15 | 1.784 | 0.02874 | -0.117 | 62.079
15.5 | 1.762 | 0.03109 | -0.117 | 56.652
16 | 1.73 | 0.03449 | -0.116 | 50.162
16.5 | 1.688 | 0.04002 | -0.115 | 42.184
17 | 1.643 | 0.04647 | -0.114 | 35.355
17.5 | 1.604 | 0.0501 | -0.114 | 32.017

## 58. Re 3M Mach 0.00 (2)
BIGFOIL.COM POLAR EXPORT
goe593
GOE 593 |  |  |  | Cl Max: | 1.7061 | at alpha= | 17.5 | deg
XFOIL ncrit=9 |  |  |  | L/D Max: | 145.371 | at alpha= | 5 | deg
Re: | 3000000 |  |  | Cd Min: | 0.08067 | at alpha= | 20 | deg
Mach: | 0 |  |  | Cl=0 at alpha= | -4.2842 | deg
|  |  |  | @ Cl=0.1, Cd= | 0.0065234
|  |  |  | @ Cl=0.4, Cd= | 0.0059832
|  |  |  | @ Cl=0.6, Cd= | 0.0052434
alpha (deg) | Cl | Cd | Cm | Cl/Cd
-17.5 | -1.2483 | 0.03448 | -0.1032 | -36.2036
-17 | -1.3048 | 0.02848 | -0.0976 | -45.8146
-16.5 | -1.3189 | 0.02556 | -0.0901 | -51.6002
-16 | -1.2778 | 0.02274 | -0.0914 | -56.1917
-15.5 | -1.2296 | 0.02068 | -0.0926 | -59.4584
-15 | -1.1752 | 0.01908 | -0.0944 | -61.5933
-14.5 | -1.1293 | 0.01769 | -0.0938 | -63.8383
-14 | -1.0728 | 0.01647 | -0.0951 | -65.1366
-13.5 | -1.0127 | 0.01548 | -0.0969 | -65.4199
-13 | -0.9545 | 0.01405 | -0.0985 | -67.9359
-12.5 | -0.9058 | 0.01311 | -0.0976 | -69.0923
-12 | -0.8493 | 0.01234 | -0.0982 | -68.825
-11.5 | -0.7886 | 0.0116 | -0.0996 | -67.9828
-11 | -0.7361 | 0.01079 | -0.0992 | -68.2206
-10.5 | -0.6649 | 0.01017 | -0.1028 | -65.3786
-10 | -0.5971 | 0.00956 | -0.1056 | -62.4582
-9.5 | -0.5314 | 0.00907 | -0.1078 | -58.5888
-9 | -0.4769 | 0.00879 | -0.1075 | -54.2548
-8.5 | -0.4262 | 0.00843 | -0.1063 | -50.5575
-8 | -0.3754 | 0.00813 | -0.1052 | -46.1747
-7.5 | -0.324 | 0.0079 | -0.1041 | -41.0127
-7 | -0.2722 | 0.00773 | -0.103 | -35.2135
-6.5 | -0.2223 | 0.00736 | -0.1016 | -30.2038
-6 | -0.1711 | 0.00716 | -0.1004 | -23.8966
-5.5 | -0.1214 | 0.00706 | -0.0989 | -17.1955
-5 | -0.0729 | 0.0069 | -0.0971 | -10.5652
-4.5 | -0.0224 | 0.00676 | -0.0957 | -3.3136
-4 | 0.0295 | 0.00666 | -0.0947 | 4.4294
-3.5 | 0.0809 | 0.00656 | -0.0935 | 12.3323
-3 | 0.1331 | 0.00646 | -0.0925 | 20.6037
-2.5 | 0.1849 | 0.00634 | -0.0915 | 29.164
-2 | 0.2361 | 0.00612 | -0.0904 | 38.5784
-1.5 | 0.2883 | 0.00606 | -0.0895 | 47.5743
-1 | 0.3409 | 0.00604 | -0.0886 | 56.4404
-0.5 | 0.3931 | 0.006 | -0.0877 | 65.5167
0 | 0.4425 | 0.00588 | -0.0863 | 75.2551
0.5 | 0.4878 | 0.00564 | -0.0842 | 86.4894
1 | 0.5309 | 0.00545 | -0.0816 | 97.4128
1.5 | 0.5725 | 0.00534 | -0.0786 | 107.2097
2 | 0.6095 | 0.00521 | -0.0743 | 116.9866
2.5 | 0.6892 | 0.00546 | -0.0797 | 126.2271
3 | 0.7651 | 0.00582 | -0.0844 | 131.4605
3.5 | 0.8368 | 0.0062 | -0.0881 | 134.9677
4 | 0.9016 | 0.00653 | -0.0903 | 138.0704
4.5 | 0.9684 | 0.00684 | -0.093 | 141.5789
5 | 1.0394 | 0.00715 | -0.0967 | 145.3706
5.5 | 1.0791 | 0.00743 | -0.0934 | 145.2355
6 | 1.1189 | 0.00772 | -0.0902 | 144.9352
6.5 | 1.1594 | 0.00802 | -0.0871 | 144.5636
7 | 1.1993 | 0.00835 | -0.0839 | 143.6287
7.5 | 1.2347 | 0.00889 | -0.08 | 138.8864
8 | 1.2573 | 0.01003 | -0.0737 | 125.3539
8.5 | 1.2775 | 0.01108 | -0.067 | 115.2978
9 | 1.3121 | 0.01168 | -0.0632 | 112.3373
9.5 | 1.3487 | 0.01227 | -0.0599 | 109.9185
10 | 1.3863 | 0.01285 | -0.057 | 107.8833
10.5 | 1.4228 | 0.01351 | -0.0541 | 105.3146
11 | 1.4572 | 0.0143 | -0.0509 | 101.9021
11.5 | 1.4907 | 0.01514 | -0.0478 | 98.461
12 | 1.5206 | 0.01621 | -0.0444 | 93.8063
12.5 | 1.5475 | 0.01747 | -0.0408 | 88.5804
13 | 1.5726 | 0.01891 | -0.0373 | 83.1623
13.5 | 1.5962 | 0.0205 | -0.0339 | 77.8634
14 | 1.6195 | 0.02221 | -0.0309 | 72.9176
14.5 | 1.638 | 0.02433 | -0.0277 | 67.3243
15 | 1.6583 | 0.02645 | -0.0251 | 62.6957
15.5 | 1.673 | 0.02914 | -0.0224 | 57.4125
16 | 1.6845 | 0.03227 | -0.0201 | 52.2002
16.5 | 1.6943 | 0.03579 | -0.0182 | 47.34
17 | 1.7023 | 0.03969 | -0.0168 | 42.8899
17.5 | 1.7061 | 0.04426 | -0.0157 | 38.5472
18 | 1.704 | 0.04972 | -0.0152 | 34.2719
18.5 | 1.6965 | 0.0561 | -0.0152 | 30.2406
19 | 1.6781 | 0.06412 | -0.0159 | 26.1712
19.5 | 1.6657 | 0.07179 | -0.0173 | 23.2024
20 | 1.646 | 0.08067 | -0.0193 | 20.4041

## 59. Re 3M Mach 0.10 (1)
BIGFOIL.COM POLAR EXPORT
goe593
GOE 593 |  |  |  | Cl Max: | 1.813 | at alpha= | 12 | deg
JavaFoil+Calcfoil stall+Eppler ext transition |  |  |  | L/D Max: | 146.242 | at alpha= | 2.5 | deg
Re: | 3000000 |  |  | Cd Min: | 0.00499 | at alpha= | -1 | deg
Mach: | 0.1 |  |  | Cl=0 at alpha= | -4.614 | deg
|  |  |  | @ Cl=0.1, Cd= | 0.00589
|  |  |  | @ Cl=0.4, Cd= | 0.0053642
|  |  |  | @ Cl=0.6, Cd= | 0.0056912
alpha (deg) | Cl | Cd | Cm | Cl/Cd
-20 | -0.543 | 0.17234 | -0.025 | -3.151
-19.5 | -0.56 | 0.1625 | -0.026 | -3.443
-19 | -0.575 | 0.15521 | -0.027 | -3.707
-18.5 | -0.59 | 0.14592 | -0.028 | -4.045
-18 | -0.604 | 0.13867 | -0.029 | -4.355
-17.5 | -0.616 | 0.1308 | -0.03 | -4.71
-17 | -0.627 | 0.12302 | -0.031 | -5.093
-16.5 | -0.634 | 0.11889 | -0.031 | -5.334
-16 | -0.64 | 0.11158 | -0.032 | -5.736
-15.5 | -0.644 | 0.10486 | -0.034 | -6.139
-15 | -0.645 | 0.09744 | -0.035 | -6.618
-14.5 | -0.644 | 0.09068 | -0.037 | -7.1
-14 | -0.639 | 0.08341 | -0.039 | -7.664
-13.5 | -0.631 | 0.07656 | -0.041 | -8.247
-13 | -0.619 | 0.07156 | -0.042 | -8.646
-12.5 | -0.608 | 0.06335 | -0.046 | -9.59
-12 | -0.591 | 0.05711 | -0.048 | -10.341
-11.5 | -0.593 | 0.03566 | -0.057 | -16.636
-11 | -0.603 | 0.01669 | -0.066 | -36.141
-10.5 | -0.59 | 0.01082 | -0.07 | -54.573
-10 | -0.56 | 0.00878 | -0.073 | -63.708
-9.5 | -0.516 | 0.00856 | -0.074 | -60.245
-9 | -0.469 | 0.00778 | -0.075 | -60.343
-8.5 | -0.421 | 0.00784 | -0.077 | -53.738
-8 | -0.371 | 0.007 | -0.078 | -52.927
-7.5 | -0.319 | 0.00724 | -0.079 | -43.996
-7 | -0.266 | 0.00673 | -0.08 | -39.429
-6.5 | -0.211 | 0.00653 | -0.082 | -32.393
-6 | -0.156 | 0.00681 | -0.083 | -22.936
-5.5 | -0.1 | 0.00622 | -0.084 | -16.136
-5 | -0.044 | 0.00654 | -0.085 | -6.698
-4.5 | 0.013 | 0.00604 | -0.086 | 2.213
-4 | 0.071 | 0.0059 | -0.087 | 12.042
-3.5 | 0.129 | 0.00588 | -0.089 | 21.968
-3 | 0.188 | 0.00624 | -0.09 | 30.052
-2.5 | 0.246 | 0.00624 | -0.091 | 39.44
-2 | 0.305 | 0.00537 | -0.092 | 56.809
-1.5 | 0.364 | 0.00595 | -0.093 | 61.208
-1 | 0.423 | 0.00499 | -0.094 | 84.753
-0.5 | 0.482 | 0.00581 | -0.095 | 83.006
0 | 0.545 | 0.00557 | -0.096 | 97.893
0.5 | 0.604 | 0.0057 | -0.097 | 106.004
1 | 0.664 | 0.00604 | -0.098 | 109.825
1.5 | 0.723 | 0.00535 | -0.099 | 135.228
2 | 0.782 | 0.00663 | -0.101 | 118.03
2.5 | 0.842 | 0.00576 | -0.102 | 146.242
3 | 0.901 | 0.00721 | -0.103 | 125.034
3.5 | 0.961 | 0.00756 | -0.104 | 127.146
4 | 1.02 | 0.00793 | -0.104 | 128.588
4.5 | 1.079 | 0.00814 | -0.105 | 132.435
5 | 1.136 | 0.00849 | -0.106 | 133.835
5.5 | 1.193 | 0.00872 | -0.107 | 136.766
6 | 1.249 | 0.00915 | -0.108 | 136.53
6.5 | 1.304 | 0.0094 | -0.109 | 138.791
7 | 1.358 | 0.00973 | -0.11 | 139.575
7.5 | 1.411 | 0.01015 | -0.111 | 139.07
8 | 1.463 | 0.01361 | -0.112 | 107.481
8.5 | 1.513 | 0.01208 | -0.112 | 125.278
9 | 1.562 | 0.01495 | -0.113 | 104.513
9.5 | 1.609 | 0.01321 | -0.114 | 121.787
10 | 1.654 | 0.01385 | -0.115 | 119.406
10.5 | 1.697 | 0.01449 | -0.116 | 117.119
11 | 1.738 | 0.01531 | -0.116 | 113.531
11.5 | 1.777 | 0.01606 | -0.117 | 110.618
12 | 1.813 | 0.01668 | -0.118 | 108.713
12.5 | 1.802 | 0.02136 | -0.116 | 84.368
13 | 1.808 | 0.02275 | -0.116 | 79.45
13.5 | 1.807 | 0.02429 | -0.117 | 74.4
14 | 1.8 | 0.02594 | -0.117 | 69.383
14.5 | 1.787 | 0.02759 | -0.117 | 64.768
15 | 1.766 | 0.02967 | -0.117 | 59.538
15.5 | 1.738 | 0.03214 | -0.117 | 54.079
16 | 1.7 | 0.03639 | -0.116 | 46.719
16.5 | 1.649 | 0.04334 | -0.115 | 38.046
17 | 1.599 | 0.05007 | -0.113 | 31.927

## 60. Re 3M Mach 0.10 (2)
BIGFOIL.COM POLAR EXPORT
goe593
GOE 593 |  |  |  | Cl Max: | 1.6956 | at alpha= | 17.5 | deg
XFOIL ncrit=9 |  |  |  | L/D Max: | 145.132 | at alpha= | 5 | deg
Re: | 3000000 |  |  | Cd Min: | 0.08705 | at alpha= | 20 | deg
Mach: | 0.1 |  |  | Cl=0 at alpha= | -4.2793 | deg
|  |  |  | @ Cl=0.1, Cd= | 0.0065401
|  |  |  | @ Cl=0.4, Cd= | 0.0059987
|  |  |  | @ Cl=0.6, Cd= | 0.0052825
alpha (deg) | Cl | Cd | Cm | Cl/Cd
-16 | -1.2702 | 0.02653 | -0.0942 | -47.8779
-15.5 | -1.2321 | 0.02295 | -0.0956 | -53.6863
-15 | -1.1825 | 0.0206 | -0.0971 | -57.4029
-14.5 | -1.136 | 0.01884 | -0.0968 | -60.2972
-14 | -1.081 | 0.01736 | -0.0977 | -62.2696
-13.5 | -1.0217 | 0.01611 | -0.0992 | -63.4202
-13 | -0.9618 | 0.01481 | -0.1008 | -64.9426
-12.5 | -0.9129 | 0.01358 | -0.0999 | -67.2239
-12 | -0.8568 | 0.01267 | -0.1001 | -67.6243
-11.5 | -0.7956 | 0.01186 | -0.1013 | -67.0826
-11 | -0.7424 | 0.01103 | -0.1008 | -67.3073
-10.5 | -0.6705 | 0.01033 | -0.1043 | -64.908
-10 | -0.6011 | 0.00979 | -0.1071 | -61.3994
-9.5 | -0.5357 | 0.00917 | -0.1092 | -58.4188
-9 | -0.4809 | 0.00886 | -0.1087 | -54.2777
-8.5 | -0.4289 | 0.00858 | -0.1076 | -49.9883
-8 | -0.3785 | 0.00819 | -0.1062 | -46.2149
-7.5 | -0.3267 | 0.00795 | -0.105 | -41.0943
-7 | -0.2746 | 0.00776 | -0.1039 | -35.3866
-6.5 | -0.2241 | 0.0074 | -0.1024 | -30.2838
-6 | -0.1726 | 0.0072 | -0.1011 | -23.9722
-5.5 | -0.1226 | 0.00708 | -0.0995 | -17.3164
-5 | -0.0737 | 0.00694 | -0.0977 | -10.6196
-4.5 | -0.023 | 0.00678 | -0.0963 | -3.3923
-4 | 0.0291 | 0.00668 | -0.0952 | 4.3563
-3.5 | 0.081 | 0.00658 | -0.094 | 12.31
-3 | 0.1334 | 0.00647 | -0.093 | 20.6182
-2.5 | 0.1856 | 0.00636 | -0.0919 | 29.1824
-2 | 0.237 | 0.00614 | -0.0908 | 38.5993
-1.5 | 0.2894 | 0.00607 | -0.0898 | 47.6771
-1 | 0.3424 | 0.00605 | -0.089 | 56.595
-0.5 | 0.3949 | 0.00601 | -0.088 | 65.7072
0 | 0.4445 | 0.0059 | -0.0866 | 75.339
0.5 | 0.4903 | 0.00568 | -0.0845 | 86.3204
1 | 0.533 | 0.00549 | -0.0817 | 97.0856
1.5 | 0.5751 | 0.00537 | -0.0787 | 107.095
2 | 0.6121 | 0.00524 | -0.0744 | 116.813
2.5 | 0.6922 | 0.00549 | -0.0799 | 126.0838
3 | 0.7689 | 0.00584 | -0.0846 | 131.661
3.5 | 0.8408 | 0.00624 | -0.0883 | 134.7436
4 | 0.9065 | 0.00656 | -0.0906 | 138.186
4.5 | 0.9738 | 0.00688 | -0.0933 | 141.5407
5 | 1.0435 | 0.00719 | -0.0965 | 145.1321
5.5 | 1.0833 | 0.00747 | -0.0932 | 145.0201
6 | 1.1234 | 0.00776 | -0.0898 | 144.768
6.5 | 1.164 | 0.00806 | -0.0866 | 144.4169
7 | 1.204 | 0.0084 | -0.0834 | 143.3333
7.5 | 1.2393 | 0.00895 | -0.0793 | 138.4693
8 | 1.2588 | 0.01015 | -0.0723 | 124.0197
8.5 | 1.2805 | 0.01117 | -0.0658 | 114.6374
9 | 1.316 | 0.01178 | -0.0621 | 111.7148
9.5 | 1.353 | 0.01239 | -0.0588 | 109.201
10 | 1.3907 | 0.01301 | -0.0558 | 106.8947
10.5 | 1.4276 | 0.01368 | -0.0528 | 104.3567
11 | 1.4617 | 0.01451 | -0.0495 | 100.7374
11.5 | 1.4943 | 0.01544 | -0.0462 | 96.7811
12 | 1.5244 | 0.01655 | -0.0427 | 92.1088
12.5 | 1.55 | 0.01794 | -0.0389 | 86.3991
13 | 1.5746 | 0.01948 | -0.0353 | 80.8316
13.5 | 1.599 | 0.02111 | -0.032 | 75.7461
14 | 1.6199 | 0.02305 | -0.0287 | 70.2777
14.5 | 1.6396 | 0.02521 | -0.0257 | 65.0377
15 | 1.6576 | 0.02762 | -0.023 | 60.0145
15.5 | 1.6696 | 0.03067 | -0.0203 | 54.4376
16 | 1.6789 | 0.03418 | -0.0181 | 49.1194
16.5 | 1.6901 | 0.03778 | -0.0165 | 44.7353
17 | 1.6952 | 0.04217 | -0.0152 | 40.1992
17.5 | 1.6956 | 0.04734 | -0.0144 | 35.8175
18 | 1.689 | 0.05353 | -0.0141 | 31.5524
18.5 | 1.6755 | 0.0609 | -0.0146 | 27.5123
19 | 1.6597 | 0.0689 | -0.0157 | 24.0885
19.5 | 1.6428 | 0.0774 | -0.0175 | 21.2248
20 | 1.6194 | 0.08705 | -0.0201 | 18.6031

## 61. Re 3M Mach 0.25 (1)
BIGFOIL.COM POLAR EXPORT
goe593
GOE 593 |  |  |  | Cl Max: | 1.788 | at alpha= | 11.5 | deg
JavaFoil+Calcfoil stall+Eppler ext transition |  |  |  | L/D Max: | 147.581 | at alpha= | 2.5 | deg
Re: | 3000000 |  |  | Cd Min: | 0.00504 | at alpha= | -1 | deg
Mach: | 0.25 |  |  | Cl=0 at alpha= | -4.6186 | deg
|  |  |  | @ Cl=0.1, Cd= | 0.005906
|  |  |  | @ Cl=0.4, Cd= | 0.0055621
|  |  |  | @ Cl=0.6, Cd= | 0.0058052
alpha (deg) | Cl | Cd | Cm | Cl/Cd
-18 | -0.32 | 0.17502 | -0.026 | -1.83
-17.5 | -0.365 | 0.16095 | -0.027 | -2.266
-17 | -0.405 | 0.14956 | -0.028 | -2.708
-16.5 | -0.442 | 0.1386 | -0.028 | -3.187
-16 | -0.475 | 0.12696 | -0.03 | -3.738
-15.5 | -0.503 | 0.11804 | -0.031 | -4.263
-15 | -0.527 | 0.11025 | -0.032 | -4.779
-14.5 | -0.546 | 0.10135 | -0.034 | -5.388
-14 | -0.56 | 0.09283 | -0.036 | -6.028
-13.5 | -0.567 | 0.08663 | -0.037 | -6.55
-13 | -0.57 | 0.07999 | -0.039 | -7.121
-12.5 | -0.564 | 0.07532 | -0.038 | -7.493
-12 | -0.559 | 0.06803 | -0.043 | -8.209
-11.5 | -0.544 | 0.06365 | -0.044 | -8.544
-11 | -0.527 | 0.05692 | -0.048 | -9.266
-10.5 | -0.518 | 0.04164 | -0.057 | -12.444
-10 | -0.523 | 0.01956 | -0.068 | -26.722
-9.5 | -0.518 | 0.00888 | -0.076 | -58.319
-9 | -0.474 | 0.00864 | -0.077 | -54.833
-8.5 | -0.427 | 0.00772 | -0.079 | -55.285
-8 | -0.377 | 0.00719 | -0.08 | -52.472
-7.5 | -0.325 | 0.00747 | -0.081 | -43.517
-7 | -0.271 | 0.00684 | -0.083 | -39.669
-6.5 | -0.216 | 0.00663 | -0.084 | -32.595
-6 | -0.16 | 0.00693 | -0.085 | -23.096
-5.5 | -0.103 | 0.00674 | -0.086 | -15.27
-5 | -0.045 | 0.00662 | -0.087 | -6.783
-4.5 | 0.014 | 0.00609 | -0.089 | 2.249
-4 | 0.073 | 0.00596 | -0.09 | 12.238
-3.5 | 0.133 | 0.00584 | -0.091 | 22.718
-3 | 0.193 | 0.00631 | -0.092 | 30.53
-2.5 | 0.253 | 0.00622 | -0.093 | 40.66
-2 | 0.313 | 0.00533 | -0.094 | 58.806
-1.5 | 0.374 | 0.00595 | -0.096 | 62.908
-1 | 0.435 | 0.00504 | -0.097 | 86.232
-0.5 | 0.495 | 0.00596 | -0.098 | 83.073
0 | 0.56 | 0.00572 | -0.099 | 97.818
0.5 | 0.621 | 0.00585 | -0.1 | 106.176
1 | 0.682 | 0.00527 | -0.101 | 129.41
1.5 | 0.743 | 0.00543 | -0.102 | 136.913
2 | 0.804 | 0.00564 | -0.103 | 142.624
2.5 | 0.865 | 0.00586 | -0.104 | 147.581
3 | 0.926 | 0.00739 | -0.105 | 125.196
3.5 | 0.987 | 0.00779 | -0.106 | 126.66
4 | 1.048 | 0.00816 | -0.107 | 128.303
4.5 | 1.108 | 0.00839 | -0.108 | 132.078
5 | 1.166 | 0.00871 | -0.109 | 133.902
5.5 | 1.224 | 0.00907 | -0.11 | 135.053
6 | 1.281 | 0.00946 | -0.111 | 135.381
6.5 | 1.337 | 0.00985 | -0.112 | 135.711
7 | 1.392 | 0.01263 | -0.113 | 110.174
7.5 | 1.445 | 0.01069 | -0.114 | 135.11
8 | 1.496 | 0.01437 | -0.115 | 104.093
8.5 | 1.545 | 0.01271 | -0.115 | 121.552
9 | 1.592 | 0.01339 | -0.116 | 118.897
9.5 | 1.637 | 0.01393 | -0.117 | 117.556
10 | 1.68 | 0.01472 | -0.118 | 114.098
10.5 | 1.719 | 0.01558 | -0.119 | 110.349
11 | 1.755 | 0.01643 | -0.12 | 106.823
11.5 | 1.788 | 0.01718 | -0.12 | 104.105
12 | 1.776 | 0.02254 | -0.118 | 78.772
12.5 | 1.781 | 0.02416 | -0.118 | 73.721
13 | 1.769 | 0.02597 | -0.119 | 68.095
13.5 | 1.745 | 0.02811 | -0.119 | 62.084
14 | 1.712 | 0.03022 | -0.119 | 56.665
14.5 | 1.665 | 0.03309 | -0.118 | 50.323
15 | 1.604 | 0.03742 | -0.118 | 42.857
15.5 | 1.523 | 0.0456 | -0.116 | 33.403
16 | 1.427 | 0.05865 | -0.112 | 24.325
16.5 | 1.335 | 0.06903 | -0.11 | 19.335

## 62. Re 3M Mach 0.25 (2)
BIGFOIL.COM POLAR EXPORT
goe593
GOE 593 |  |  |  | Cl Max: | 1.6503 | at alpha= | 16 | deg
XFOIL ncrit=9 |  |  |  | L/D Max: | 143.711 | at alpha= | 5 | deg
Re: | 3000000 |  |  | Cd Min: | 0.20787 | at alpha= | -18.5 | deg
Mach: | 0.25 |  |  | Cl=0 at alpha= | -4.2523 | deg
|  |  |  | @ Cl=0.1, Cd= | 0.0066449
|  |  |  | @ Cl=0.4, Cd= | 0.0061093
|  |  |  | @ Cl=0.6, Cd= | 0.0055221
alpha (deg) | Cl | Cd | Cm | Cl/Cd
-18.5 | -0.5027 | 0.20787 | -0.0066 | -2.4183
-18 | -0.4949 | 0.19842 | -0.0098 | -2.4942
-17.5 | -0.4847 | 0.19086 | -0.0126 | -2.5396
-17 | -0.4754 | 0.18329 | -0.0153 | -2.5937
-16.5 | -0.4669 | 0.17566 | -0.018 | -2.658
-16 | -0.4529 | 0.17023 | -0.02 | -2.6605
-15.5 | -0.4442 | 0.16323 | -0.0222 | -2.7213
-14.5 | -0.6402 | 0.10337 | -0.0488 | -6.1933
-14 | -0.9915 | 0.03867 | -0.1052 | -25.64
-13.5 | -1.0147 | 0.02685 | -0.1132 | -37.7914
-13 | -0.9824 | 0.02203 | -0.1138 | -44.5937
-12.5 | -0.932 | 0.01858 | -0.1147 | -50.1615
-12 | -0.8861 | 0.0165 | -0.1126 | -53.703
-11.5 | -0.8314 | 0.01427 | -0.1121 | -58.2621
-11 | -0.7754 | 0.01297 | -0.1109 | -59.7841
-10.5 | -0.7003 | 0.01184 | -0.1135 | -59.147
-10 | -0.6269 | 0.01069 | -0.1159 | -58.6436
-9.5 | -0.5575 | 0.01003 | -0.1173 | -55.5833
-9 | -0.5023 | 0.00943 | -0.1158 | -53.2662
-8.5 | -0.448 | 0.00908 | -0.114 | -49.3392
-8 | -0.3939 | 0.00874 | -0.1123 | -45.0686
-7.5 | -0.3416 | 0.00827 | -0.1103 | -41.3059
-7 | -0.2874 | 0.008 | -0.1087 | -35.925
-6.5 | -0.2328 | 0.00782 | -0.1072 | -29.7698
-6 | -0.1818 | 0.00741 | -0.105 | -24.5344
-5.5 | -0.1297 | 0.00725 | -0.1031 | -17.8897
-5 | -0.0787 | 0.00718 | -0.1011 | -10.961
-4.5 | -0.0265 | 0.00692 | -0.0993 | -3.8295
-4 | 0.027 | 0.00679 | -0.0979 | 3.9764
-3.5 | 0.0815 | 0.00669 | -0.0967 | 12.1824
-3 | 0.1348 | 0.00656 | -0.0953 | 20.5488
-2.5 | 0.1889 | 0.00646 | -0.0942 | 29.2415
-2 | 0.2422 | 0.00625 | -0.0929 | 38.752
-1.5 | 0.2961 | 0.00613 | -0.0918 | 48.3034
-1 | 0.3503 | 0.0061 | -0.0908 | 57.4262
-0.5 | 0.4038 | 0.00611 | -0.0896 | 66.0884
0 | 0.4555 | 0.00604 | -0.0882 | 75.4139
0.5 | 0.5027 | 0.00593 | -0.0859 | 84.7723
1 | 0.5449 | 0.00569 | -0.0827 | 95.7645
1.5 | 0.5881 | 0.00557 | -0.0795 | 105.5835
2 | 0.6254 | 0.00542 | -0.0749 | 115.3875
2.5 | 0.709 | 0.00564 | -0.0806 | 125.7092
3 | 0.7895 | 0.00603 | -0.0856 | 130.9287
3.5 | 0.8633 | 0.00639 | -0.0891 | 135.1017
4.5 | 1.0033 | 0.0071 | -0.0944 | 141.3099
5 | 1.0649 | 0.00741 | -0.0952 | 143.7112
6 | 1.1463 | 0.008 | -0.0876 | 143.2875
6.5 | 1.1877 | 0.00832 | -0.0838 | 142.7524
7 | 1.2277 | 0.00872 | -0.0799 | 140.7913
7.5 | 1.2574 | 0.00938 | -0.074 | 134.0512
8 | 1.2694 | 0.01077 | -0.0651 | 117.8644
8.5 | 1.2988 | 0.01177 | -0.0597 | 110.3483
9 | 1.3373 | 0.01246 | -0.056 | 107.3274
9.5 | 1.3772 | 0.01312 | -0.0526 | 104.9695
10 | 1.4141 | 0.01396 | -0.0489 | 101.2966
10.5 | 1.4514 | 0.01481 | -0.0454 | 98.0014
11 | 1.4854 | 0.01588 | -0.0417 | 93.539
11.5 | 1.5141 | 0.01728 | -0.0375 | 87.6215
12 | 1.539 | 0.01899 | -0.0332 | 81.0427
12.5 | 1.5628 | 0.02088 | -0.0292 | 74.8467
13 | 1.5862 | 0.02294 | -0.0255 | 69.1456
13.5 | 1.6039 | 0.02554 | -0.0218 | 62.7995
14 | 1.6224 | 0.02827 | -0.0187 | 57.3895
14.5 | 1.6358 | 0.03162 | -0.0159 | 51.7331
15 | 1.6407 | 0.03597 | -0.0134 | 45.613
15.5 | 1.6475 | 0.04046 | -0.0117 | 40.7192
16 | 1.6503 | 0.04565 | -0.0105 | 36.1512
16.5 | 1.6456 | 0.05189 | -0.01 | 31.7132
17 | 1.6332 | 0.05936 | -0.0102 | 27.5135
17.5 | 1.6132 | 0.06807 | -0.0114 | 23.6991
18 | 1.5837 | 0.07842 | -0.0137 | 20.1951
18.5 | 1.5589 | 0.08852 | -0.0165 | 17.6107
19 | 1.5251 | 0.10008 | -0.0203 | 15.2388
19.5 | 1.4968 | 0.11114 | -0.0243 | 13.4677
20 | 1.4667 | 0.12262 | -0.0289 | 11.9613

## 63. Re 3M Mach 0.50 (1)
BIGFOIL.COM POLAR EXPORT
goe593
GOE 593 |  |  |  | Cl Max: | 1.598 | at alpha= | 8 | deg
JavaFoil+Calcfoil stall+Eppler ext transition |  |  |  | L/D Max: | 146.926 | at alpha= | 2 | deg
Re: | 3000000 |  |  | Cd Min: | 0.00566 | at alpha= | 1 | deg
Mach: | 0.5 |  |  | Cl=0 at alpha= | -4.6154 | deg
|  |  |  | @ Cl=0.1, Cd= | 0.0062918
|  |  |  | @ Cl=0.4, Cd= | 0.0062
|  |  |  | @ Cl=0.6, Cd= | 0.0063217
alpha (deg) | Cl | Cd | Cm | Cl/Cd
-20 | -0.793 | 0.15784 | -0.033 | -5.026
-19.5 | -0.769 | 0.15603 | -0.034 | -4.927
-19 | -0.744 | 0.14902 | -0.035 | -4.993
-18.5 | -0.721 | 0.15191 | -0.036 | -4.746
-18 | -0.697 | 0.1428 | -0.037 | -4.878
-17.5 | -0.671 | 0.1406 | -0.038 | -4.773
-17 | -0.645 | 0.13551 | -0.038 | -4.761
-16.5 | -0.619 | 0.13377 | -0.037 | -4.624
-16 | -0.593 | 0.12915 | -0.037 | -4.593
-15.5 | -0.568 | 0.12148 | -0.037 | -4.674
-15 | -0.542 | 0.11252 | -0.038 | -4.821
-14.5 | -0.517 | 0.10875 | -0.038 | -4.755
-14 | -0.492 | 0.1042 | -0.039 | -4.718
-13.5 | -0.466 | 0.09958 | -0.04 | -4.682
-13 | -0.441 | 0.10575 | -0.04 | -4.166
-12.5 | -0.415 | 0.09855 | -0.041 | -4.212
-12 | -0.388 | 0.09178 | -0.037 | -4.226
-11.5 | -0.362 | 0.0887 | -0.038 | -4.084
-11 | -0.337 | 0.0863 | -0.039 | -3.9
-10.5 | -0.311 | 0.08314 | -0.04 | -3.737
-10 | -0.285 | 0.0817 | -0.04 | -3.485
-9.5 | -0.259 | 0.07901 | -0.041 | -3.274
-9 | -0.237 | 0.04882 | -0.055 | -4.853
-8.5 | -0.316 | 0.05317 | -0.041 | -5.944
-8 | -0.303 | 0.04932 | -0.043 | -6.134
-7.5 | -0.277 | 0.04125 | -0.057 | -6.703
-7 | -0.285 | 0.00789 | -0.092 | -36.116
-6.5 | -0.232 | 0.00788 | -0.094 | -29.431
-6 | -0.174 | 0.00755 | -0.095 | -23.025
-5.5 | -0.113 | 0.00724 | -0.096 | -15.565
-5 | -0.05 | 0.00703 | -0.098 | -7.046
-4.5 | 0.015 | 0.00689 | -0.099 | 2.202
-4 | 0.081 | 0.00615 | -0.1 | 13.154
-3.5 | 0.148 | 0.00665 | -0.102 | 22.191
-3 | 0.215 | 0.00654 | -0.103 | 32.832
-2.5 | 0.282 | 0.00582 | -0.104 | 48.466
-2 | 0.35 | 0.0057 | -0.106 | 61.438
-1.5 | 0.418 | 0.00638 | -0.107 | 65.454
-1 | 0.485 | 0.00577 | -0.108 | 84.171
-0.5 | 0.553 | 0.0064 | -0.109 | 86.375
0 | 0.625 | 0.00628 | -0.111 | 99.647
0.5 | 0.693 | 0.00665 | -0.112 | 104.265
1 | 0.761 | 0.00566 | -0.113 | 134.503
1.5 | 0.829 | 0.00731 | -0.114 | 113.386
2 | 0.897 | 0.00611 | -0.115 | 146.926
2.5 | 0.965 | 0.00803 | -0.117 | 120.167
3 | 1.033 | 0.00853 | -0.118 | 120.996
3.5 | 1.1 | 0.00896 | -0.119 | 122.722
4 | 1.167 | 0.00932 | -0.12 | 125.276
4.5 | 1.233 | 0.00978 | -0.121 | 126.123
5 | 1.296 | 0.01029 | -0.122 | 125.919
5.5 | 1.357 | 0.0108 | -0.123 | 125.608
6 | 1.415 | 0.01127 | -0.124 | 125.554
6.5 | 1.47 | 0.01162 | -0.125 | 126.515
7 | 1.519 | 0.01676 | -0.126 | 90.636
7.5 | 1.563 | 0.0139 | -0.127 | 112.437
8 | 1.598 | 0.01497 | -0.128 | 106.757
8.5 | 1.586 | 0.02115 | -0.126 | 74.998
9 | 1.583 | 0.02324 | -0.126 | 68.093
9.5 | 1.548 | 0.02561 | -0.126 | 60.453
10 | 1.447 | 0.02906 | -0.126 | 49.811
10.5 | 0.834 | 0.07788 | -0.063 | 10.706
11 | 0.862 | 0.0828 | -0.064 | 10.407
11.5 | 0.891 | 0.09578 | -0.067 | 9.304
12 | 0.919 | 0.12134 | -0.068 | 7.575
12.5 | 0.95 | 0.10034 | -0.073 | 9.467
13 | 0.978 | 0.10408 | -0.075 | 9.401

## 64. Re 3M Mach 0.50 (2)
BIGFOIL.COM POLAR EXPORT
goe593
GOE 593 |  |  |  | Cl Max: | 1.569 | at alpha= | 12 | deg
XFOIL ncrit=9 |  |  |  | L/D Max: | 136.567 | at alpha= | 4 | deg
Re: | 3000000 |  |  | Cd Min: | 0.24726 | at alpha= | -20 | deg
Mach: | 0.5 |  |  | Cl=0 at alpha= | -4.142 | deg
|  |  |  | @ Cl=0.1, Cd= | 0.0070735
|  |  |  | @ Cl=0.4, Cd= | 0.00642
|  |  |  | @ Cl=0.6, Cd= | 0.0065731
alpha (deg) | Cl | Cd | Cm | Cl/Cd
-20 | -0.5737 | 0.24726 | 0.0036 | -2.3202
-19.5 | -0.5554 | 0.23948 | 0 | -2.3192
-19 | -0.5375 | 0.23177 | -0.0035 | -2.3191
-18.5 | -0.5197 | 0.22438 | -0.0067 | -2.3162
-18 | -0.5024 | 0.21691 | -0.0099 | -2.3162
-17.5 | -0.4851 | 0.2102 | -0.0127 | -2.3078
-17 | -0.4688 | 0.20265 | -0.0156 | -2.3133
-16.5 | -0.4552 | 0.19394 | -0.0187 | -2.3471
-16 | -0.4381 | 0.18785 | -0.021 | -2.3322
-15.5 | -0.4229 | 0.18105 | -0.0232 | -2.3358
-15 | -0.4102 | 0.17358 | -0.0254 | -2.3632
-14.5 | -0.3973 | 0.16646 | -0.0275 | -2.3868
-14 | -0.3867 | 0.159 | -0.0294 | -2.4321
-13.5 | -0.3703 | 0.14846 | -0.0356 | -2.4943
-13 | -0.3496 | 0.13941 | -0.0418 | -2.5077
-12.5 | -0.3262 | 0.13136 | -0.0477 | -2.4833
-12 | -0.3059 | 0.12258 | -0.0539 | -2.4955
-11.5 | -0.2997 | 0.1111 | -0.0613 | -2.6976
-11 | -0.2799 | 0.10274 | -0.0679 | -2.7244
-10.5 | -0.2655 | 0.09471 | -0.073 | -2.8033
-10 | -0.269 | 0.08272 | -0.0822 | -3.2519
-9.5 | -0.2611 | 0.07223 | -0.0923 | -3.6148
-9 | -0.2646 | 0.06273 | -0.0997 | -4.2181
-8.5 | -0.2584 | 0.04107 | -0.1405 | -6.2917
-8 | -0.2922 | 0.0252 | -0.1538 | -11.5952
-7.5 | -0.3371 | 0.01642 | -0.1449 | -20.5298
-7 | -0.3156 | 0.0126 | -0.1373 | -25.0476
-6.5 | -0.2764 | 0.01019 | -0.1305 | -27.1246
-6 | -0.219 | 0.00929 | -0.1257 | -23.5737
-5.5 | -0.1604 | 0.00867 | -0.1214 | -18.5006
-5 | -0.1039 | 0.00811 | -0.1172 | -12.8113
-4.5 | -0.0436 | 0.00777 | -0.1139 | -5.6113
-4 | 0.0173 | 0.00742 | -0.111 | 2.3315
-3.5 | 0.0783 | 0.00713 | -0.1084 | 10.9818
-3 | 0.1398 | 0.00697 | -0.1061 | 20.0574
-2.5 | 0.2012 | 0.00679 | -0.104 | 29.6318
-2 | 0.2628 | 0.00668 | -0.1022 | 39.3413
-1.5 | 0.3224 | 0.00651 | -0.1001 | 49.5238
-1 | 0.3805 | 0.0064 | -0.0978 | 59.4531
-0.5 | 0.4389 | 0.00646 | -0.0957 | 67.9412
0.5 | 0.5447 | 0.00668 | -0.0895 | 81.5419
1 | 0.5917 | 0.0066 | -0.0854 | 89.6515
1.5 | 0.6379 | 0.00645 | -0.081 | 98.8992
2 | 0.675 | 0.00621 | -0.0745 | 108.6957
2.5 | 0.7788 | 0.00633 | -0.0822 | 123.0332
3 | 0.8778 | 0.00679 | -0.0887 | 129.2784
3.5 | 0.9589 | 0.00722 | -0.0911 | 132.8116
4 | 1.0502 | 0.00769 | -0.0956 | 136.567
4.5 | 1.0835 | 0.00795 | -0.0877 | 136.2893
5 | 1.1207 | 0.00827 | -0.0805 | 135.5139
5.5 | 1.168 | 0.00858 | -0.0753 | 136.1305
6 | 1.2161 | 0.00902 | -0.0702 | 134.8226
6.5 | 1.2654 | 0.00955 | -0.0653 | 132.5026
7 | 1.3093 | 0.01033 | -0.0596 | 126.7473
7.5 | 1.3196 | 0.01244 | -0.0496 | 106.0772
8 | 1.3463 | 0.01425 | -0.0424 | 94.4772
8.5 | 1.3876 | 0.01564 | -0.0372 | 88.7212
9 | 1.4294 | 0.01716 | -0.0323 | 83.2984
9.5 | 1.4664 | 0.01907 | -0.0271 | 76.8956
10 | 1.5038 | 0.02116 | -0.0223 | 71.0681
10.5 | 1.5339 | 0.02388 | -0.0173 | 64.2337
11 | 1.5531 | 0.02754 | -0.0125 | 56.3943
11.5 | 1.5658 | 0.03204 | -0.0083 | 48.8702
12 | 1.569 | 0.03764 | -0.0049 | 41.6844
12.5 | 1.5589 | 0.04473 | -0.0026 | 34.8513
13 | 1.5371 | 0.05332 | -0.0018 | 28.8278
13.5 | 1.5045 | 0.06343 | -0.0027 | 23.7191
14 | 1.4664 | 0.07453 | -0.0051 | 19.6753
14.5 | 1.4273 | 0.08608 | -0.0083 | 16.5811
15 | 1.3889 | 0.09791 | -0.0122 | 14.1855
15.5 | 1.3524 | 0.10992 | -0.0169 | 12.3035
16 | 1.3219 | 0.12167 | -0.0219 | 10.8646
16.5 | 1.2952 | 0.13353 | -0.0276 | 9.6997
17 | 1.2719 | 0.14536 | -0.0338 | 8.75

## 65. Re 4M Mach 0.00 (1)
BIGFOIL.COM POLAR EXPORT
goe593
GOE 593 |  |  |  | Cl Max: | 1.852 | at alpha= | 13 | deg
JavaFoil+Calcfoil stall+Eppler ext transition |  |  |  | L/D Max: | 146.197 | at alpha= | 7.5 | deg
Re: | 4000000 |  |  | Cd Min: | 0.0052 | at alpha= | -2 | deg
Mach: | 0 |  |  | Cl=0 at alpha= | -4.614 | deg
|  |  |  | @ Cl=0.1, Cd= | 0.00602
|  |  |  | @ Cl=0.4, Cd= | 0.0055822
|  |  |  | @ Cl=0.6, Cd= | 0.005218
alpha (deg) | Cl | Cd | Cm | Cl/Cd
-20 | -0.586 | 0.16288 | -0.026 | -3.596
-19.5 | -0.6 | 0.15666 | -0.027 | -3.827
-19 | -0.612 | 0.14826 | -0.028 | -4.131
-18.5 | -0.624 | 0.14017 | -0.029 | -4.454
-18 | -0.635 | 0.13371 | -0.03 | -4.749
-17.5 | -0.644 | 0.12505 | -0.031 | -5.153
-17 | -0.651 | 0.12029 | -0.031 | -5.416
-16.5 | -0.657 | 0.11356 | -0.033 | -5.789
-16 | -0.661 | 0.10555 | -0.034 | -6.266
-15.5 | -0.664 | 0.09621 | -0.037 | -6.904
-15 | -0.662 | 0.09072 | -0.038 | -7.301
-14.5 | -0.657 | 0.08566 | -0.039 | -7.674
-14 | -0.653 | 0.07663 | -0.042 | -8.528
-13.5 | -0.646 | 0.06842 | -0.044 | -9.44
-13 | -0.636 | 0.06073 | -0.047 | -10.469
-12.5 | -0.632 | 0.04667 | -0.053 | -13.547
-12 | -0.633 | 0.0304 | -0.059 | -20.816
-11.5 | -0.646 | 0.01354 | -0.066 | -47.763
-11 | -0.628 | 0.01015 | -0.069 | -61.912
-10.5 | -0.598 | 0.00867 | -0.071 | -69.06
-10 | -0.56 | 0.00818 | -0.072 | -68.443
-9.5 | -0.515 | 0.00775 | -0.074 | -66.546
-9 | -0.469 | 0.00726 | -0.075 | -64.594
-8.5 | -0.42 | 0.00701 | -0.076 | -59.874
-8 | -0.369 | 0.00669 | -0.078 | -55.19
-7.5 | -0.317 | 0.00664 | -0.079 | -47.777
-7 | -0.264 | 0.00647 | -0.08 | -40.901
-6.5 | -0.211 | 0.00664 | -0.081 | -31.711
-6 | -0.156 | 0.00646 | -0.082 | -24.079
-5.5 | -0.1 | 0.00601 | -0.084 | -16.626
-5 | -0.044 | 0.00589 | -0.085 | -7.408
-4.5 | 0.013 | 0.00577 | -0.086 | 2.306
-4 | 0.071 | 0.00607 | -0.087 | 11.647
-3.5 | 0.129 | 0.00597 | -0.088 | 21.529
-3 | 0.187 | 0.00551 | -0.089 | 33.848
-2.5 | 0.245 | 0.00539 | -0.09 | 45.457
-2 | 0.304 | 0.0052 | -0.092 | 58.444
-1.5 | 0.362 | 0.00593 | -0.093 | 61.143
-1 | 0.421 | 0.00539 | -0.094 | 78.091
-0.5 | 0.48 | 0.00588 | -0.095 | 81.522
0 | 0.542 | 0.00568 | -0.096 | 95.446
0.5 | 0.601 | 0.00521 | -0.097 | 115.42
1 | 0.66 | 0.00619 | -0.098 | 106.677
1.5 | 0.719 | 0.00633 | -0.099 | 113.665
2 | 0.779 | 0.00648 | -0.1 | 120.206
2.5 | 0.838 | 0.00678 | -0.101 | 123.607
3 | 0.897 | 0.00705 | -0.102 | 127.297
3.5 | 0.956 | 0.00733 | -0.103 | 130.397
4 | 1.015 | 0.00756 | -0.104 | 134.293
4.5 | 1.073 | 0.00779 | -0.105 | 137.812
5 | 1.131 | 0.00806 | -0.106 | 140.218
5.5 | 1.187 | 0.00835 | -0.107 | 142.247
6 | 1.243 | 0.00859 | -0.108 | 144.643
6.5 | 1.298 | 0.0089 | -0.109 | 145.822
7 | 1.352 | 0.01134 | -0.109 | 119.256
7.5 | 1.405 | 0.00961 | -0.11 | 146.197
8 | 1.457 | 0.01243 | -0.111 | 117.211
8.5 | 1.507 | 0.01136 | -0.112 | 132.698
9 | 1.556 | 0.01399 | -0.113 | 111.209
9.5 | 1.603 | 0.01235 | -0.113 | 129.794
10 | 1.649 | 0.01294 | -0.114 | 127.441
10.5 | 1.692 | 0.01357 | -0.115 | 124.751
11 | 1.734 | 0.01426 | -0.116 | 121.634
11.5 | 1.773 | 0.01502 | -0.117 | 118.1
12 | 1.811 | 0.01555 | -0.117 | 116.442
12.5 | 1.837 | 0.01642 | -0.118 | 111.885
13 | 1.852 | 0.01732 | -0.119 | 106.9
13.5 | 1.82 | 0.02215 | -0.117 | 82.166
14 | 1.817 | 0.02364 | -0.117 | 76.852
14.5 | 1.807 | 0.025 | -0.117 | 72.286
15 | 1.792 | 0.02677 | -0.117 | 66.93
15.5 | 1.769 | 0.02903 | -0.117 | 60.946
16 | 1.737 | 0.03237 | -0.117 | 53.646
16.5 | 1.698 | 0.03685 | -0.116 | 46.074
17 | 1.657 | 0.04143 | -0.115 | 39.988
17.5 | 1.611 | 0.04655 | -0.114 | 34.618
18 | 1.559 | 0.05419 | -0.113 | 28.765

## 66. Re 4M Mach 0.00 (2)
BIGFOIL.COM POLAR EXPORT
goe593
GOE 593 |  |  |  | Cl Max: | 1.7483 | at alpha= | 18 | deg
XFOIL ncrit=9 |  |  |  | L/D Max: | 153.569 | at alpha= | 6 | deg
Re: | 4000000 |  |  | Cd Min: | 0.21995 | at alpha= | -20 | deg
Mach: | 0 |  |  | Cl=0 at alpha= | -4.2605 | deg
|  |  |  | @ Cl=0.1, Cd= | 0.0062551
|  |  |  | @ Cl=0.4, Cd= | 0.0058372
|  |  |  | @ Cl=0.6, Cd= | 0.0055104
alpha (deg) | Cl | Cd | Cm | Cl/Cd
-20 | -0.5466 | 0.21995 | 0.0019 | -2.4851
-19.5 | -0.531 | 0.21533 | -0.0007 | -2.466
-18.5 | -1.3388 | 0.03386 | -0.1062 | -39.5393
-18 | -1.3727 | 0.0284 | -0.1037 | -48.3345
-17.5 | -1.399 | 0.02616 | -0.0941 | -53.4786
-17 | -1.3634 | 0.02384 | -0.0942 | -57.1896
-16.5 | -1.3182 | 0.02194 | -0.0949 | -60.082
-16 | -1.2685 | 0.02041 | -0.0959 | -62.1509
-15.5 | -1.216 | 0.01887 | -0.0973 | -64.4409
-15 | -1.1751 | 0.01705 | -0.0961 | -68.9208
-14.5 | -1.1217 | 0.0157 | -0.097 | -71.4459
-14 | -1.0638 | 0.01461 | -0.0984 | -72.8131
-13.5 | -1.0043 | 0.01367 | -0.0999 | -73.4674
-13 | -0.9439 | 0.01287 | -0.1015 | -73.3411
-12.5 | -0.8997 | 0.01195 | -0.0995 | -75.2887
-12 | -0.8427 | 0.01112 | -0.1002 | -75.7824
-11.5 | -0.7812 | 0.01046 | -0.1017 | -74.6845
-11 | -0.7165 | 0.00984 | -0.1039 | -72.815
-10.5 | -0.6463 | 0.00919 | -0.1073 | -70.3264
-10 | -0.5831 | 0.00879 | -0.109 | -66.3367
-9.5 | -0.5327 | 0.00842 | -0.1078 | -63.266
-9 | -0.4827 | 0.00811 | -0.1065 | -59.5191
-8.5 | -0.4314 | 0.00788 | -0.1054 | -54.7462
-8 | -0.381 | 0.00756 | -0.1041 | -50.3968
-7.5 | -0.3298 | 0.00731 | -0.1029 | -45.1163
-7 | -0.2782 | 0.00711 | -0.1019 | -39.128
-6.5 | -0.2262 | 0.007 | -0.1008 | -32.3143
-6 | -0.1775 | 0.00675 | -0.0991 | -26.2963
-5.5 | -0.1282 | 0.00668 | -0.0975 | -19.1916
-5 | -0.0768 | 0.00661 | -0.0963 | -11.6188
-4.5 | -0.0251 | 0.00648 | -0.0952 | -3.8735
-4 | 0.0273 | 0.00635 | -0.0943 | 4.2992
-3.5 | 0.0796 | 0.00629 | -0.0933 | 12.655
-3 | 0.1322 | 0.0062 | -0.0924 | 21.3226
-2.5 | 0.1852 | 0.0061 | -0.0916 | 30.3607
-2 | 0.2369 | 0.00592 | -0.0906 | 40.0169
-1.5 | 0.2893 | 0.00583 | -0.0897 | 49.6226
-1 | 0.3419 | 0.00581 | -0.0889 | 58.8468
-0.5 | 0.394 | 0.00583 | -0.0879 | 67.5815
0 | 0.4441 | 0.00589 | -0.0867 | 75.399
0.5 | 0.4907 | 0.00583 | -0.0847 | 84.1681
1 | 0.5343 | 0.00558 | -0.0823 | 95.7527
1.5 | 0.5807 | 0.00556 | -0.0803 | 104.4424
2 | 0.6235 | 0.00545 | -0.0775 | 114.4037
2.5 | 0.6604 | 0.00527 | -0.0733 | 125.3131
3 | 0.7481 | 0.00548 | -0.0806 | 136.5146
3.5 | 0.8199 | 0.00585 | -0.0844 | 140.1538
4 | 0.8863 | 0.00618 | -0.0869 | 143.4142
4.5 | 0.9502 | 0.00646 | -0.0889 | 147.0898
5 | 1.0168 | 0.00675 | -0.0916 | 150.637
6 | 1.1318 | 0.00737 | -0.093 | 153.5685
6.5 | 1.1716 | 0.00767 | -0.0898 | 152.751
7 | 1.2079 | 0.00812 | -0.0859 | 148.7562
7.5 | 1.2348 | 0.00898 | -0.0802 | 137.5056
8 | 1.258 | 0.01013 | -0.0741 | 124.1856
8.5 | 1.2917 | 0.01067 | -0.0699 | 121.059
9 | 1.3274 | 0.01118 | -0.0662 | 118.7299
9.5 | 1.3655 | 0.01165 | -0.0632 | 117.2103
10 | 1.4032 | 0.01221 | -0.0602 | 114.9222
10.5 | 1.44 | 0.01284 | -0.0572 | 112.1495
11 | 1.4758 | 0.01353 | -0.0542 | 109.0761
11.5 | 1.508 | 0.01442 | -0.0508 | 104.577
12 | 1.538 | 0.01544 | -0.0472 | 99.6114
12.5 | 1.5664 | 0.01658 | -0.0437 | 94.4753
13 | 1.5938 | 0.01783 | -0.0403 | 89.3887
13.5 | 1.6197 | 0.01922 | -0.037 | 84.2716
14 | 1.6447 | 0.02073 | -0.0339 | 79.3391
14.5 | 1.6679 | 0.02244 | -0.0309 | 74.3271
15 | 1.6857 | 0.02462 | -0.0278 | 68.4687
15.5 | 1.7043 | 0.02686 | -0.0251 | 63.4512
16 | 1.7215 | 0.02938 | -0.0228 | 58.5943
16.5 | 1.7333 | 0.03248 | -0.0205 | 53.3651
17 | 1.7403 | 0.03626 | -0.0186 | 47.995
17.5 | 1.7423 | 0.04077 | -0.0171 | 42.7349
18 | 1.7483 | 0.04517 | -0.0162 | 38.7049
18.5 | 1.7483 | 0.05039 | -0.0158 | 34.6954
19 | 1.7423 | 0.05658 | -0.0158 | 30.7936
19.5 | 1.7322 | 0.06349 | -0.0164 | 27.283
20 | 1.7156 | 0.07159 | -0.0178 | 23.9642

## 67. Re 4M Mach 0.10 (1)
BIGFOIL.COM POLAR EXPORT
goe593
GOE 593 |  |  |  | Cl Max: | 1.838 | at alpha= | 12.5 | deg
JavaFoil+Calcfoil stall+Eppler ext transition |  |  |  | L/D Max: | 145.33 | at alpha= | 7.5 | deg
Re: | 4000000 |  |  | Cd Min: | 0.00517 | at alpha= | -2 | deg
Mach: | 0.1 |  |  | Cl=0 at alpha= | -4.614 | deg
|  |  |  | @ Cl=0.1, Cd= | 0.00611
|  |  |  | @ Cl=0.4, Cd= | 0.005631
|  |  |  | @ Cl=0.6, Cd= | 0.0052425
alpha (deg) | Cl | Cd | Cm | Cl/Cd
-20 | -0.543 | 0.16915 | -0.026 | -3.213
-19.5 | -0.56 | 0.15938 | -0.027 | -3.514
-19 | -0.576 | 0.15211 | -0.028 | -3.786
-18.5 | -0.591 | 0.14303 | -0.028 | -4.13
-18 | -0.604 | 0.13633 | -0.029 | -4.433
-17.5 | -0.617 | 0.12807 | -0.03 | -4.815
-17 | -0.627 | 0.12128 | -0.031 | -5.166
-16.5 | -0.635 | 0.116 | -0.032 | -5.472
-16 | -0.641 | 0.10857 | -0.033 | -5.906
-15.5 | -0.646 | 0.10139 | -0.035 | -6.371
-15 | -0.647 | 0.09391 | -0.037 | -6.893
-14.5 | -0.647 | 0.08581 | -0.039 | -7.539
-14 | -0.643 | 0.07903 | -0.041 | -8.13
-13.5 | -0.639 | 0.06886 | -0.044 | -9.278
-13 | -0.627 | 0.06438 | -0.046 | -9.734
-12.5 | -0.623 | 0.05103 | -0.051 | -12.205
-12 | -0.609 | 0.043 | -0.054 | -14.174
-11.5 | -0.631 | 0.01771 | -0.064 | -35.652
-11 | -0.627 | 0.0103 | -0.069 | -60.92
-10.5 | -0.598 | 0.00902 | -0.071 | -66.28
-10 | -0.561 | 0.00828 | -0.073 | -67.692
-9.5 | -0.516 | 0.0079 | -0.074 | -65.297
-9 | -0.47 | 0.00773 | -0.076 | -60.776
-8.5 | -0.421 | 0.00708 | -0.077 | -59.452
-8 | -0.371 | 0.00673 | -0.078 | -55.047
-7.5 | -0.319 | 0.00663 | -0.079 | -48.059
-7 | -0.266 | 0.0068 | -0.08 | -39.039
-6.5 | -0.211 | 0.00663 | -0.082 | -31.889
-6 | -0.156 | 0.00655 | -0.083 | -23.864
-5.5 | -0.1 | 0.00609 | -0.084 | -16.481
-5 | -0.044 | 0.00586 | -0.085 | -7.483
-4.5 | 0.013 | 0.0057 | -0.086 | 2.344
-4 | 0.071 | 0.00616 | -0.087 | 11.539
-3.5 | 0.129 | 0.00606 | -0.089 | 21.326
-3 | 0.188 | 0.00545 | -0.09 | 34.421
-2.5 | 0.246 | 0.00542 | -0.091 | 45.465
-2 | 0.305 | 0.00517 | -0.092 | 59.025
-1.5 | 0.364 | 0.00593 | -0.093 | 61.44
-1 | 0.423 | 0.00544 | -0.094 | 77.726
-0.5 | 0.482 | 0.00584 | -0.095 | 82.562
0 | 0.545 | 0.00569 | -0.096 | 95.826
0.5 | 0.604 | 0.00521 | -0.097 | 116.094
1 | 0.664 | 0.00614 | -0.098 | 108.081
1.5 | 0.723 | 0.00631 | -0.099 | 114.65
2 | 0.782 | 0.00656 | -0.101 | 119.339
2.5 | 0.842 | 0.00677 | -0.102 | 124.375
3 | 0.901 | 0.0071 | -0.103 | 126.896
3.5 | 0.961 | 0.00738 | -0.104 | 130.143
4 | 1.02 | 0.00764 | -0.104 | 133.453
4.5 | 1.079 | 0.00782 | -0.105 | 137.963
5 | 1.136 | 0.0081 | -0.106 | 140.334
5.5 | 1.193 | 0.00839 | -0.107 | 142.205
6 | 1.249 | 0.00869 | -0.108 | 143.685
6.5 | 1.304 | 0.00899 | -0.109 | 145.127
7 | 1.358 | 0.01145 | -0.11 | 118.631
7.5 | 1.411 | 0.00971 | -0.111 | 145.33
8 | 1.463 | 0.01293 | -0.112 | 113.151
8.5 | 1.513 | 0.01146 | -0.112 | 132.018
9 | 1.562 | 0.01418 | -0.113 | 110.184
9.5 | 1.609 | 0.01248 | -0.114 | 128.914
10 | 1.654 | 0.01313 | -0.115 | 126.015
10.5 | 1.697 | 0.01375 | -0.116 | 123.435
11 | 1.738 | 0.01448 | -0.116 | 120.026
11.5 | 1.777 | 0.01528 | -0.117 | 116.26
12 | 1.813 | 0.01574 | -0.118 | 115.162
12.5 | 1.838 | 0.01679 | -0.119 | 109.457
13 | 1.813 | 0.02131 | -0.117 | 85.114
13.5 | 1.814 | 0.02275 | -0.117 | 79.714
14 | 1.807 | 0.02422 | -0.117 | 74.606
14.5 | 1.794 | 0.02568 | -0.117 | 69.851
15 | 1.772 | 0.02771 | -0.117 | 63.953
15.5 | 1.745 | 0.03023 | -0.117 | 57.725
16 | 1.704 | 0.03477 | -0.116 | 49.012
16.5 | 1.662 | 0.03901 | -0.116 | 42.609
17 | 1.614 | 0.04439 | -0.115 | 36.355
17.5 | 1.56 | 0.05117 | -0.114 | 30.481

## 68. Re 4M Mach 0.10 (2)
BIGFOIL.COM POLAR EXPORT
goe593
GOE 593 |  |  |  | Cl Max: | 1.7388 | at alpha= | 18 | deg
XFOIL ncrit=9 |  |  |  | L/D Max: | 153.36 | at alpha= | 6 | deg
Re: | 4000000 |  |  | Cd Min: | 0.07784 | at alpha= | 20 | deg
Mach: | 0.1 |  |  | Cl=0 at alpha= | -4.2566 | deg
|  |  |  | @ Cl=0.1, Cd= | 0.0062715
|  |  |  | @ Cl=0.4, Cd= | 0.005846
|  |  |  | @ Cl=0.6, Cd= | 0.005553
alpha (deg) | Cl | Cd | Cm | Cl/Cd
-18 | -1.2652 | 0.04048 | -0.1021 | -31.2549
-17.5 | -1.3251 | 0.03021 | -0.1062 | -43.863
-17 | -1.3557 | 0.02696 | -0.0982 | -50.2856
-16.5 | -1.3216 | 0.02424 | -0.0983 | -54.5215
-16 | -1.2751 | 0.02214 | -0.0992 | -57.5926
-15.5 | -1.2246 | 0.02028 | -0.1003 | -60.3846
-15 | -1.1782 | 0.01863 | -0.0999 | -63.2421
-14.5 | -1.1297 | 0.01674 | -0.1 | -67.4851
-14 | -1.0731 | 0.01536 | -0.101 | -69.8633
-13.5 | -1.0138 | 0.0142 | -0.1023 | -71.3944
-13 | -0.9531 | 0.01327 | -0.1037 | -71.8237
-12.5 | -0.9067 | 0.01247 | -0.1018 | -72.7105
-12 | -0.8504 | 0.01145 | -0.1021 | -74.2707
-11.5 | -0.7889 | 0.01068 | -0.1034 | -73.867
-11 | -0.7228 | 0.01007 | -0.1056 | -71.7776
-10.5 | -0.6516 | 0.00934 | -0.1089 | -69.7645
-10 | -0.5881 | 0.00888 | -0.1104 | -66.2275
-9.5 | -0.5368 | 0.00856 | -0.1092 | -62.7103
-9 | -0.4868 | 0.00818 | -0.1077 | -59.511
-8.5 | -0.4352 | 0.00794 | -0.1064 | -54.8111
-8 | -0.3838 | 0.00765 | -0.1052 | -50.1699
-7.5 | -0.3326 | 0.00735 | -0.1039 | -45.2517
-7 | -0.2806 | 0.00715 | -0.1027 | -39.2448
-6.5 | -0.2283 | 0.00702 | -0.1016 | -32.5214
-6 | -0.1791 | 0.00678 | -0.0998 | -26.4159
-5.5 | -0.1296 | 0.00671 | -0.0981 | -19.3145
-5 | -0.0778 | 0.00663 | -0.0969 | -11.7345
-4.5 | -0.0256 | 0.00651 | -0.0958 | -3.9324
-4 | 0.027 | 0.00636 | -0.0948 | 4.2453
-3.5 | 0.0795 | 0.00631 | -0.0938 | 12.599
-3 | 0.1327 | 0.00621 | -0.0929 | 21.3688
-2.5 | 0.1859 | 0.00611 | -0.0921 | 30.4255
-2 | 0.238 | 0.00593 | -0.091 | 40.1349
-1.5 | 0.2905 | 0.00584 | -0.0901 | 49.7432
-1 | 0.3433 | 0.00583 | -0.0892 | 58.8851
-0.5 | 0.3957 | 0.00584 | -0.0883 | 67.7568
0 | 0.4459 | 0.00591 | -0.0869 | 75.4484
0.5 | 0.4928 | 0.00585 | -0.085 | 84.2393
1 | 0.5366 | 0.00562 | -0.0825 | 95.4804
1.5 | 0.5831 | 0.0056 | -0.0805 | 104.125
2 | 0.6262 | 0.00548 | -0.0777 | 114.2701
2.5 | 0.6629 | 0.00531 | -0.0733 | 124.8399
3 | 0.752 | 0.00551 | -0.0808 | 136.4791
3.5 | 0.8242 | 0.00587 | -0.0846 | 140.4089
4 | 0.8907 | 0.0062 | -0.087 | 143.6613
4.5 | 0.9555 | 0.00649 | -0.0891 | 147.2265
5 | 1.0227 | 0.00679 | -0.0918 | 150.6186
6 | 1.1364 | 0.00741 | -0.0927 | 153.3603
6.5 | 1.1764 | 0.00771 | -0.0894 | 152.5811
7 | 1.2126 | 0.00818 | -0.0853 | 148.2396
7.5 | 1.238 | 0.0091 | -0.0793 | 136.044
8 | 1.2616 | 0.01021 | -0.0731 | 123.5651
8.5 | 1.2947 | 0.01074 | -0.0686 | 120.5493
9 | 1.3313 | 0.01126 | -0.065 | 118.2327
9.5 | 1.37 | 0.01177 | -0.062 | 116.3976
10 | 1.4081 | 0.01234 | -0.059 | 114.1086
10.5 | 1.4447 | 0.01301 | -0.0558 | 111.0453
11 | 1.4802 | 0.01375 | -0.0527 | 107.6509
11.5 | 1.5124 | 0.01468 | -0.0492 | 103.0245
12 | 1.5417 | 0.01578 | -0.0454 | 97.6996
12.5 | 1.5696 | 0.017 | -0.0418 | 92.3294
13 | 1.5972 | 0.0183 | -0.0384 | 87.2787
13.5 | 1.6218 | 0.01983 | -0.0349 | 81.7852
14 | 1.6472 | 0.02141 | -0.0318 | 76.936
14.5 | 1.6688 | 0.02332 | -0.0287 | 71.5609
15 | 1.6853 | 0.02571 | -0.0255 | 65.5504
15.5 | 1.7042 | 0.02808 | -0.023 | 60.6909
16 | 1.7195 | 0.03089 | -0.0207 | 55.6653
16.5 | 1.7286 | 0.03443 | -0.0185 | 50.2062
17 | 1.7317 | 0.03878 | -0.0167 | 44.6545
17.5 | 1.7361 | 0.04331 | -0.0155 | 40.0854
18 | 1.7388 | 0.04825 | -0.0149 | 36.0373
18.5 | 1.7357 | 0.05405 | -0.0146 | 32.1129
19 | 1.7246 | 0.0611 | -0.0151 | 28.2259
19.5 | 1.7102 | 0.06884 | -0.0162 | 24.8431
20 | 1.6888 | 0.07784 | -0.0181 | 21.6958

## 69. Re 4M Mach 0.25 (1)
BIGFOIL.COM POLAR EXPORT
goe593
GOE 593 |  |  |  | Cl Max: | 1.788 | at alpha= | 11.5 | deg
JavaFoil+Calcfoil stall+Eppler ext transition |  |  |  | L/D Max: | 144.799 | at alpha= | 2 | deg
Re: | 4000000 |  |  | Cd Min: | 0.00523 | at alpha= | -2 | deg
Mach: | 0.25 |  |  | Cl=0 at alpha= | -4.6186 | deg
|  |  |  | @ Cl=0.1, Cd= | 0.0061055
|  |  |  | @ Cl=0.4, Cd= | 0.0057884
|  |  |  | @ Cl=0.6, Cd= | 0.0060654
alpha (deg) | Cl | Cd | Cm | Cl/Cd
-18 | -0.32 | 0.16993 | -0.026 | -1.885
-17.5 | -0.365 | 0.15433 | -0.027 | -2.363
-17 | -0.405 | 0.14489 | -0.028 | -2.796
-16.5 | -0.442 | 0.1361 | -0.029 | -3.247
-16 | -0.475 | 0.12508 | -0.03 | -3.797
-15.5 | -0.504 | 0.11565 | -0.032 | -4.355
-15 | -0.527 | 0.10842 | -0.033 | -4.864
-14.5 | -0.547 | 0.0992 | -0.035 | -5.51
-14 | -0.56 | 0.09156 | -0.036 | -6.118
-13.5 | -0.568 | 0.08488 | -0.038 | -6.697
-13 | -0.574 | 0.07591 | -0.042 | -7.555
-12.5 | -0.57 | 0.07072 | -0.043 | -8.056
-12 | -0.564 | 0.06272 | -0.046 | -8.989
-11.5 | -0.55 | 0.05818 | -0.048 | -9.454
-11 | -0.541 | 0.0458 | -0.055 | -11.81
-10.5 | -0.574 | 0.0139 | -0.07 | -41.325
-10 | -0.556 | 0.00978 | -0.074 | -56.829
-9.5 | -0.519 | 0.00875 | -0.076 | -59.326
-9 | -0.475 | 0.00816 | -0.077 | -58.22
-8.5 | -0.427 | 0.0073 | -0.079 | -58.52
-8 | -0.377 | 0.00691 | -0.08 | -54.601
-7.5 | -0.325 | 0.00682 | -0.081 | -47.624
-7 | -0.271 | 0.00689 | -0.083 | -39.35
-6.5 | -0.216 | 0.00673 | -0.084 | -32.147
-6 | -0.16 | 0.00665 | -0.085 | -24.077
-5.5 | -0.103 | 0.00644 | -0.086 | -15.966
-5 | -0.045 | 0.00592 | -0.087 | -7.59
-4.5 | 0.014 | 0.0058 | -0.089 | 2.365
-4 | 0.073 | 0.00611 | -0.09 | 11.937
-3.5 | 0.133 | 0.0061 | -0.091 | 21.73
-3 | 0.193 | 0.00548 | -0.092 | 35.176
-2.5 | 0.253 | 0.00544 | -0.093 | 46.457
-2 | 0.314 | 0.00523 | -0.094 | 59.983
-1.5 | 0.374 | 0.00601 | -0.096 | 62.281
-1 | 0.435 | 0.00549 | -0.097 | 79.158
-0.5 | 0.495 | 0.00567 | -0.098 | 87.397
0 | 0.56 | 0.00579 | -0.099 | 96.646
0.5 | 0.621 | 0.00621 | -0.1 | 100.041
1 | 0.682 | 0.00634 | -0.101 | 107.478
1.5 | 0.743 | 0.00538 | -0.102 | 138.05
2 | 0.804 | 0.00555 | -0.103 | 144.799
2.5 | 0.865 | 0.00695 | -0.104 | 124.486
3 | 0.926 | 0.00728 | -0.105 | 127.193
3.5 | 0.987 | 0.00758 | -0.106 | 130.214
4 | 1.048 | 0.00786 | -0.107 | 133.225
4.5 | 1.108 | 0.00803 | -0.108 | 137.934
5 | 1.166 | 0.00838 | -0.109 | 139.161
5.5 | 1.224 | 0.00863 | -0.11 | 141.796
6 | 1.281 | 0.0091 | -0.111 | 140.78
6.5 | 1.337 | 0.00935 | -0.112 | 142.975
7 | 1.392 | 0.00966 | -0.113 | 144.044
7.5 | 1.445 | 0.01018 | -0.114 | 141.958
8 | 1.496 | 0.01365 | -0.115 | 109.574
8.5 | 1.545 | 0.01207 | -0.116 | 128.054
9 | 1.592 | 0.01267 | -0.116 | 125.703
9.5 | 1.637 | 0.01321 | -0.117 | 123.989
10 | 1.68 | 0.014 | -0.118 | 119.983
10.5 | 1.719 | 0.01474 | -0.119 | 116.587
11 | 1.755 | 0.01553 | -0.12 | 113.009
11.5 | 1.788 | 0.01621 | -0.12 | 110.295
12 | 1.781 | 0.02116 | -0.119 | 84.185
12.5 | 1.787 | 0.0226 | -0.119 | 79.063
13 | 1.775 | 0.02431 | -0.119 | 73.044
13.5 | 1.752 | 0.02618 | -0.119 | 66.908
14 | 1.719 | 0.02825 | -0.119 | 60.851
14.5 | 1.673 | 0.03077 | -0.119 | 54.354
15 | 1.611 | 0.0353 | -0.118 | 45.624
15.5 | 1.531 | 0.04244 | -0.116 | 36.076
16 | 1.443 | 0.05122 | -0.114 | 28.179
16.5 | 1.346 | 0.06327 | -0.112 | 21.267

## 70. Re 4M Mach 0.25 (2)
BIGFOIL.COM POLAR EXPORT
goe593
GOE 593 |  |  |  | Cl Max: | 1.6913 | at alpha= | 16 | deg
XFOIL ncrit=9 |  |  |  | L/D Max: | 152.34 | at alpha= | 5.5 | deg
Re: | 4000000 |  |  | Cd Min: | 0.20981 | at alpha= | -19 | deg
Mach: | 0.25 |  |  | Cl=0 at alpha= | -4.2333 | deg
|  |  |  | @ Cl=0.1, Cd= | 0.0063405
|  |  |  | @ Cl=0.4, Cd= | 0.0059503
|  |  |  | @ Cl=0.6, Cd= | 0.0057507
alpha (deg) | Cl | Cd | Cm | Cl/Cd
-19 | -0.528 | 0.20981 | -0.0038 | -2.5166
-18.5 | -0.5122 | 0.2047 | -0.0063 | -2.5022
-18 | -0.4962 | 0.19958 | -0.0087 | -2.4862
-17.5 | -0.4852 | 0.19213 | -0.0115 | -2.5254
-17 | -0.4791 | 0.18307 | -0.0146 | -2.617
-16.5 | -0.4854 | 0.1703 | -0.0188 | -2.8503
-16 | -0.5383 | 0.1469 | -0.028 | -3.6644
-15.5 | -0.5928 | 0.12714 | -0.0372 | -4.6626
-15 | -0.669 | 0.10579 | -0.0487 | -6.3238
-14.5 | -1.045 | 0.03625 | -0.1112 | -28.8276
-14 | -1.0543 | 0.02665 | -0.1186 | -39.561
-13.5 | -1.0341 | 0.02187 | -0.117 | -47.284
-13 | -0.9914 | 0.01788 | -0.1172 | -55.4474
-12.5 | -0.9395 | 0.01569 | -0.1162 | -59.8789
-12 | -0.8893 | 0.01412 | -0.1141 | -62.9816
-11.5 | -0.8222 | 0.01272 | -0.115 | -64.6384
-11 | -0.7595 | 0.01144 | -0.1152 | -66.3899
-10.5 | -0.6811 | 0.01045 | -0.1183 | -65.177
-10 | -0.6136 | 0.00974 | -0.1192 | -62.9979
-9 | -0.5089 | 0.00878 | -0.1147 | -57.9613
-8.5 | -0.456 | 0.00833 | -0.1127 | -54.7419
-8 | -0.4018 | 0.00801 | -0.1109 | -50.1623
-7.5 | -0.3476 | 0.00771 | -0.1092 | -45.0843
-7 | -0.2943 | 0.00738 | -0.1074 | -39.878
-6.5 | -0.2406 | 0.00721 | -0.1057 | -33.3703
-6 | -0.1878 | 0.00704 | -0.1039 | -26.6761
-5.5 | -0.1369 | 0.00686 | -0.1017 | -19.9563
-5 | -0.0837 | 0.00675 | -0.1001 | -12.4
-4.5 | -0.0288 | 0.00664 | -0.0989 | -4.3373
-4 | 0.0252 | 0.00646 | -0.0976 | 3.9009
-3.5 | 0.0797 | 0.00637 | -0.0964 | 12.5118
-3 | 0.1348 | 0.00629 | -0.0954 | 21.4308
-2.5 | 0.1897 | 0.00618 | -0.0944 | 30.6958
-2 | 0.2437 | 0.00604 | -0.0933 | 40.3477
-1.5 | 0.2967 | 0.0059 | -0.092 | 50.2881
-1 | 0.3513 | 0.00589 | -0.0911 | 59.6435
0 | 0.4563 | 0.00602 | -0.0884 | 75.7973
0.5 | 0.5038 | 0.006 | -0.0862 | 83.9667
1 | 0.5491 | 0.00579 | -0.0836 | 94.8359
1.5 | 0.5966 | 0.00576 | -0.0813 | 103.5764
2 | 0.6406 | 0.00564 | -0.0783 | 113.5816
2.5 | 0.6782 | 0.00544 | -0.0737 | 124.6691
3 | 0.7732 | 0.00567 | -0.082 | 136.3668
3.5 | 0.8476 | 0.00601 | -0.0857 | 141.0316
4 | 0.9174 | 0.00638 | -0.0882 | 143.7931
4.5 | 0.9844 | 0.0067 | -0.0902 | 146.9254
5 | 1.0549 | 0.007 | -0.0929 | 150.7
5.5 | 1.1197 | 0.00735 | -0.0944 | 152.3401
6 | 1.1605 | 0.00764 | -0.0906 | 151.8979
6.5 | 1.2009 | 0.00796 | -0.0867 | 150.8668
7 | 1.2379 | 0.00845 | -0.0821 | 146.497
7.5 | 1.2537 | 0.0096 | -0.0736 | 130.5938
8 | 1.2765 | 0.01061 | -0.0666 | 120.311
8.5 | 1.3144 | 0.01124 | -0.0625 | 116.9395
9 | 1.355 | 0.0118 | -0.0591 | 114.8305
9.5 | 1.3941 | 0.01248 | -0.0555 | 111.7067
10 | 1.4342 | 0.01315 | -0.0522 | 109.0646
10.5 | 1.4716 | 0.01398 | -0.0486 | 105.2647
11 | 1.5044 | 0.01506 | -0.0445 | 99.8938
11.5 | 1.5321 | 0.01646 | -0.04 | 93.0802
12 | 1.5599 | 0.01795 | -0.0358 | 86.9025
12.5 | 1.5874 | 0.01955 | -0.032 | 81.1969
13 | 1.6111 | 0.0215 | -0.028 | 74.9349
13.5 | 1.635 | 0.02356 | -0.0246 | 69.3973
14 | 1.6518 | 0.02627 | -0.021 | 62.8778
14.5 | 1.6692 | 0.02916 | -0.018 | 57.2428
15 | 1.6825 | 0.03259 | -0.0153 | 51.6263
15.5 | 1.6895 | 0.03685 | -0.0131 | 45.848
16 | 1.6913 | 0.04187 | -0.0114 | 40.3941
16.5 | 1.6908 | 0.04748 | -0.0104 | 35.6108
17 | 1.6842 | 0.054 | -0.01 | 31.1889
17.5 | 1.6733 | 0.06136 | -0.0105 | 27.2702
18 | 1.6559 | 0.06979 | -0.0117 | 23.7269
18.5 | 1.6322 | 0.07937 | -0.0138 | 20.5644
19 | 1.6006 | 0.0903 | -0.0169 | 17.7254
19.5 | 1.5671 | 0.10173 | -0.0207 | 15.4045
20 | 1.5335 | 0.11348 | -0.0251 | 13.5134

## 71. Re 4M Mach 0.50 (1)
BIGFOIL.COM POLAR EXPORT
goe593
GOE 593 |  |  |  | Cl Max: | 1.621 | at alpha= | 8.5 | deg
JavaFoil+Calcfoil stall+Eppler ext transition |  |  |  | L/D Max: | 132.519 | at alpha= | 4.5 | deg
Re: | 4000000 |  |  | Cd Min: | 0.00557 | at alpha= | -2.5 | deg
Mach: | 0.5 |  |  | Cl=0 at alpha= | -4.6154 | deg
|  |  |  | @ Cl=0.1, Cd= | 0.0064631
|  |  |  | @ Cl=0.4, Cd= | 0.0063759
|  |  |  | @ Cl=0.6, Cd= | 0.0067592
alpha (deg) | Cl | Cd | Cm | Cl/Cd
-20 | -0.794 | 0.15554 | -0.034 | -5.104
-19.5 | -0.769 | 0.15108 | -0.034 | -5.091
-19 | -0.744 | 0.14505 | -0.035 | -5.133
-18.5 | -0.721 | 0.14703 | -0.036 | -4.905
-18 | -0.697 | 0.1383 | -0.038 | -5.042
-17.5 | -0.672 | 0.13732 | -0.038 | -4.891
-17 | -0.646 | 0.13158 | -0.038 | -4.91
-16.5 | -0.62 | 0.12629 | -0.038 | -4.908
-16 | -0.593 | 0.12339 | -0.037 | -4.809
-15.5 | -0.568 | 0.11812 | -0.038 | -4.809
-15 | -0.543 | 0.11063 | -0.039 | -4.908
-14.5 | -0.518 | 0.10608 | -0.039 | -4.878
-14 | -0.492 | 0.10051 | -0.039 | -4.895
-13.5 | -0.466 | 0.09658 | -0.04 | -4.83
-13 | -0.441 | 0.09858 | -0.04 | -4.471
-12.5 | -0.415 | 0.09449 | -0.041 | -4.396
-12 | -0.388 | 0.09002 | -0.039 | -4.316
-11.5 | -0.363 | 0.08192 | -0.039 | -4.426
-11 | -0.337 | 0.07415 | -0.04 | -4.543
-10.5 | -0.311 | 0.06813 | -0.041 | -4.565
-10 | -0.285 | 0.07728 | -0.041 | -3.686
-9.5 | -0.259 | 0.07505 | -0.041 | -3.449
-9 | -0.24 | 0.04476 | -0.06 | -5.352
-8.5 | -0.316 | 0.05299 | -0.042 | -5.967
-8 | -0.304 | 0.04689 | -0.05 | -6.492
-7.5 | -0.328 | 0.00884 | -0.089 | -37.041
-7 | -0.286 | 0.00796 | -0.092 | -35.879
-6.5 | -0.232 | 0.00746 | -0.094 | -31.105
-6 | -0.174 | 0.0072 | -0.095 | -24.136
-5.5 | -0.113 | 0.007 | -0.096 | -16.107
-5 | -0.05 | 0.00676 | -0.098 | -7.323
-4.5 | 0.015 | 0.00664 | -0.099 | 2.284
-4 | 0.081 | 0.0065 | -0.1 | 12.463
-3.5 | 0.148 | 0.00637 | -0.102 | 23.152
-3 | 0.215 | 0.00561 | -0.103 | 38.25
-2.5 | 0.282 | 0.00557 | -0.104 | 50.7
-2 | 0.35 | 0.00642 | -0.106 | 54.538
-1.5 | 0.418 | 0.00636 | -0.107 | 65.696
-1 | 0.485 | 0.00653 | -0.108 | 74.281
-0.5 | 0.553 | 0.00672 | -0.109 | 82.251
0 | 0.625 | 0.00678 | -0.111 | 92.208
0.5 | 0.693 | 0.00653 | -0.112 | 106.177
1 | 0.761 | 0.00704 | -0.113 | 108.198
1.5 | 0.829 | 0.00724 | -0.114 | 114.587
2 | 0.897 | 0.00753 | -0.115 | 119.129
2.5 | 0.965 | 0.00791 | -0.117 | 121.986
3 | 1.033 | 0.00832 | -0.118 | 124.12
3.5 | 1.1 | 0.00868 | -0.119 | 126.744
4 | 1.167 | 0.00893 | -0.12 | 130.692
4.5 | 1.233 | 0.00931 | -0.121 | 132.519
5 | 1.296 | 0.00987 | -0.122 | 131.289
5.5 | 1.357 | 0.0103 | -0.123 | 131.75
6 | 1.415 | 0.01074 | -0.124 | 131.703
6.5 | 1.47 | 0.01435 | -0.125 | 102.405
7 | 1.519 | 0.01232 | -0.126 | 123.37
7.5 | 1.563 | 0.01319 | -0.127 | 118.461
8 | 1.598 | 0.01419 | -0.128 | 112.639
8.5 | 1.621 | 0.01534 | -0.129 | 105.645
9 | 1.586 | 0.02209 | -0.127 | 71.811
9.5 | 1.553 | 0.0244 | -0.127 | 63.617
10 | 1.452 | 0.02723 | -0.127 | 53.323
10.5 | 0.834 | 0.07562 | -0.064 | 11.029
11 | 0.865 | 0.08096 | -0.071 | 10.688
11.5 | 0.894 | 0.09206 | -0.072 | 9.709
12 | 0.921 | 0.11245 | -0.071 | 8.188
12.5 | 0.951 | 0.09568 | -0.074 | 9.935
13 | 0.979 | 0.09971 | -0.075 | 9.82
13.5 | 1.064 | 0.08501 | -0.107 | 12.522

## 72. Re 4M Mach 0.50 (2)
BIGFOIL.COM POLAR EXPORT
goe593
GOE 593 |  |  |  | Cl Max: | 1.6069 | at alpha= | 12 | deg
XFOIL ncrit=9 |  |  |  | L/D Max: | 146.279 | at alpha= | 5 | deg
Re: | 4000000 |  |  | Cd Min: | 0.24635 | at alpha= | -20 | deg
Mach: | 0.5 |  |  | Cl=0 at alpha= | -4.118 | deg
|  |  |  | @ Cl=0.1, Cd= | 0.0066986
|  |  |  | @ Cl=0.4, Cd= | 0.0062218
|  |  |  | @ Cl=0.6, Cd= | 0.0066259
alpha (deg) | Cl | Cd | Cm | Cl/Cd
-20 | -0.5781 | 0.24635 | 0.0043 | -2.3467
-19.5 | -0.5587 | 0.24001 | 0.001 | -2.3278
-19 | -0.5393 | 0.23275 | -0.0024 | -2.3171
-18.5 | -0.5213 | 0.22597 | -0.0056 | -2.3069
-18 | -0.5069 | 0.21648 | -0.0091 | -2.3416
-17.5 | -0.49 | 0.20904 | -0.0122 | -2.344
-17 | -0.4727 | 0.20207 | -0.015 | -2.3393
-16.5 | -0.4563 | 0.19509 | -0.0176 | -2.3389
-16 | -0.4419 | 0.18759 | -0.0201 | -2.3557
-15.5 | -0.4291 | 0.17978 | -0.0226 | -2.3868
-15 | -0.4191 | 0.17126 | -0.0251 | -2.4472
-14.5 | -0.3972 | 0.16244 | -0.0309 | -2.4452
-14 | -0.372 | 0.15438 | -0.0368 | -2.4096
-13.5 | -0.3517 | 0.14537 | -0.0426 | -2.4193
-13 | -0.339 | 0.13487 | -0.0488 | -2.5135
-12.5 | -0.3217 | 0.12576 | -0.0551 | -2.558
-12 | -0.2984 | 0.11824 | -0.0606 | -2.5237
-11.5 | -0.2919 | 0.10716 | -0.0682 | -2.724
-11 | -0.2942 | 0.09664 | -0.0742 | -3.0443
-10.5 | -0.2812 | 0.08826 | -0.0803 | -3.186
-10 | -0.2843 | 0.07673 | -0.0901 | -3.7052
-9.5 | -0.3122 | 0.06358 | -0.101 | -4.9103
-9 | -0.3052 | 0.04868 | -0.1244 | -6.2695
-8.5 | -0.3029 | 0.02961 | -0.1577 | -10.2297
-8 | -0.3371 | 0.02136 | -0.1525 | -15.7818
-7.5 | -0.3595 | 0.01459 | -0.1432 | -24.6402
-7 | -0.3433 | 0.01049 | -0.1343 | -32.7264
-6.5 | -0.2896 | 0.00915 | -0.1287 | -31.6503
-6 | -0.2314 | 0.00835 | -0.1239 | -27.7126
-5.5 | -0.1705 | 0.00795 | -0.1199 | -21.4465
-5 | -0.1103 | 0.00757 | -0.1162 | -14.5707
-4.5 | -0.0479 | 0.00724 | -0.1132 | -6.616
-3.5 | 0.0775 | 0.00676 | -0.1084 | 11.4645
-3 | 0.1398 | 0.00659 | -0.1062 | 21.214
-2.5 | 0.2024 | 0.00649 | -0.1044 | 31.1864
-2 | 0.2641 | 0.00637 | -0.1025 | 41.46
-1.5 | 0.3243 | 0.00629 | -0.1005 | 51.558
-1 | 0.3816 | 0.00618 | -0.0981 | 61.7476
-0.5 | 0.4388 | 0.00631 | -0.0958 | 69.5404
0 | 0.4939 | 0.00651 | -0.093 | 75.8679
0.5 | 0.5475 | 0.00667 | -0.0901 | 82.084
1 | 0.5989 | 0.00663 | -0.0868 | 90.3318
1.5 | 0.6475 | 0.00645 | -0.0829 | 100.3876
2 | 0.6954 | 0.00633 | -0.0787 | 109.8578
2.5 | 0.7317 | 0.0061 | -0.0719 | 119.9508
3 | 0.8628 | 0.00636 | -0.0855 | 135.6604
3.5 | 0.9459 | 0.00675 | -0.0883 | 140.1333
4 | 1.0341 | 0.00721 | -0.0921 | 143.4258
4.5 | 1.1097 | 0.0076 | -0.0929 | 146.0132
5 | 1.1439 | 0.00782 | -0.085 | 146.2788
5.5 | 1.1861 | 0.00813 | -0.0787 | 145.8918
6 | 1.2328 | 0.00855 | -0.0732 | 144.1871
6.5 | 1.2811 | 0.00907 | -0.068 | 141.2459
7 | 1.3112 | 0.01027 | -0.0602 | 127.6728
7.5 | 1.3238 | 0.01231 | -0.0504 | 107.5386
8 | 1.366 | 0.01348 | -0.045 | 101.3353
8.5 | 1.4103 | 0.01469 | -0.0399 | 96.0041
9 | 1.453 | 0.01611 | -0.0348 | 90.1924
9.5 | 1.4959 | 0.01767 | -0.0298 | 84.6576
10 | 1.5332 | 0.01968 | -0.0246 | 77.9065
10.5 | 1.5595 | 0.0225 | -0.0191 | 69.3111
11 | 1.5821 | 0.02587 | -0.014 | 61.1558
11.5 | 1.598 | 0.03002 | -0.0094 | 53.2312
12 | 1.6069 | 0.03509 | -0.0055 | 45.7937
12.5 | 1.6006 | 0.04173 | -0.0026 | 38.3561
13 | 1.579 | 0.05009 | -0.0012 | 31.5233
13.5 | 1.546 | 0.05999 | -0.0016 | 25.771
14 | 1.5065 | 0.07106 | -0.0036 | 21.2004
14.5 | 1.4652 | 0.08273 | -0.0067 | 17.7106
15 | 1.4243 | 0.09471 | -0.0107 | 15.0385
15.5 | 1.3847 | 0.1069 | -0.0153 | 12.9532
16 | 1.3517 | 0.11884 | -0.0204 | 11.3741
16.5 | 1.3233 | 0.13073 | -0.026 | 10.1224
17 | 1.2975 | 0.14278 | -0.0323 | 9.0874

## 73. Re 5M Mach 0.00 (1)
BIGFOIL.COM POLAR EXPORT
goe593
GOE 593 |  |  |  | Cl Max: | 1.852 | at alpha= | 13 | deg
JavaFoil+Calcfoil stall+Eppler ext transition |  |  |  | L/D Max: | 151.349 | at alpha= | 6.5 | deg
Re: | 5000000 |  |  | Cd Min: | 0.00516 | at alpha= | 0.5 | deg
Mach: | 0 |  |  | Cl=0 at alpha= | -4.614 | deg
|  |  |  | @ Cl=0.1, Cd= | 0.005655
|  |  |  | @ Cl=0.4, Cd= | 0.0059984
|  |  |  | @ Cl=0.6, Cd= | 0.0051639
alpha (deg) | Cl | Cd | Cm | Cl/Cd
-17 | -0.652 | 0.11785 | -0.032 | -5.536
-16.5 | -0.659 | 0.11057 | -0.034 | -5.957
-16 | -0.663 | 0.10321 | -0.035 | -6.421
-15.5 | -0.666 | 0.09434 | -0.037 | -7.058
-15 | -0.663 | 0.08994 | -0.038 | -7.368
-14.5 | -0.659 | 0.08322 | -0.04 | -7.918
-14 | -0.657 | 0.07302 | -0.043 | -8.997
-13.5 | -0.659 | 0.05761 | -0.049 | -11.434
-13 | -0.648 | 0.05088 | -0.051 | -12.742
-12.5 | -0.664 | 0.02787 | -0.059 | -23.817
-12 | -0.667 | 0.01622 | -0.064 | -41.11
-11.5 | -0.659 | 0.01089 | -0.067 | -60.486
-11 | -0.633 | 0.00941 | -0.07 | -67.26
-10.5 | -0.599 | 0.00833 | -0.071 | -71.964
-10 | -0.561 | 0.00791 | -0.073 | -70.914
-9.5 | -0.516 | 0.00778 | -0.074 | -66.291
-9 | -0.469 | 0.00749 | -0.075 | -62.661
-8.5 | -0.42 | 0.0068 | -0.076 | -61.754
-8 | -0.369 | 0.00653 | -0.078 | -56.552
-7.5 | -0.318 | 0.00672 | -0.079 | -47.264
-7 | -0.265 | 0.0066 | -0.08 | -40.092
-6.5 | -0.211 | 0.00643 | -0.081 | -32.75
-6 | -0.156 | 0.00634 | -0.082 | -24.535
-5.5 | -0.1 | 0.00584 | -0.084 | -17.118
-5 | -0.044 | 0.00563 | -0.085 | -7.75
-4.5 | 0.013 | 0.00604 | -0.086 | 2.2
-4 | 0.071 | 0.00594 | -0.087 | 11.905
-3.5 | 0.129 | 0.00537 | -0.088 | 23.939
-3 | 0.187 | 0.00533 | -0.089 | 35.001
-2.5 | 0.245 | 0.00585 | -0.09 | 41.886
-2 | 0.304 | 0.0057 | -0.092 | 53.283
-1.5 | 0.363 | 0.00589 | -0.093 | 61.546
-1 | 0.421 | 0.00606 | -0.094 | 69.505
-0.5 | 0.48 | 0.00546 | -0.095 | 87.895
0 | 0.542 | 0.00539 | -0.096 | 100.549
0.5 | 0.601 | 0.00516 | -0.097 | 116.537
1 | 0.66 | 0.00605 | -0.098 | 109.213
1.5 | 0.719 | 0.00616 | -0.099 | 116.758
2 | 0.779 | 0.00651 | -0.1 | 119.67
2.5 | 0.838 | 0.00672 | -0.101 | 124.64
3 | 0.897 | 0.00697 | -0.102 | 128.684
3.5 | 0.956 | 0.00716 | -0.103 | 133.436
4 | 1.015 | 0.00739 | -0.104 | 137.325
4.5 | 1.073 | 0.00757 | -0.105 | 141.807
5 | 1.131 | 0.00778 | -0.106 | 145.385
5.5 | 1.187 | 0.00801 | -0.107 | 148.281
6 | 1.243 | 0.00832 | -0.108 | 149.45
6.5 | 1.298 | 0.00858 | -0.109 | 151.349
7 | 1.352 | 0.00896 | -0.109 | 150.896
7.5 | 1.405 | 0.00929 | -0.11 | 151.253
8 | 1.457 | 0.01231 | -0.111 | 118.393
8.5 | 1.507 | 0.01092 | -0.112 | 138.033
9 | 1.556 | 0.01346 | -0.113 | 115.597
9.5 | 1.603 | 0.01186 | -0.113 | 135.209
10 | 1.649 | 0.01241 | -0.114 | 132.896
10.5 | 1.692 | 0.01303 | -0.115 | 129.881
11 | 1.734 | 0.01369 | -0.116 | 126.611
11.5 | 1.773 | 0.01442 | -0.117 | 122.98
12 | 1.811 | 0.01492 | -0.117 | 121.309
12.5 | 1.837 | 0.01589 | -0.118 | 115.614
13 | 1.852 | 0.0166 | -0.119 | 111.567
13.5 | 1.825 | 0.02119 | -0.117 | 86.121
14 | 1.822 | 0.02242 | -0.117 | 81.246
14.5 | 1.812 | 0.02383 | -0.117 | 76.035
15 | 1.797 | 0.02554 | -0.118 | 70.355
15.5 | 1.773 | 0.02775 | -0.117 | 63.904
16 | 1.741 | 0.03118 | -0.117 | 55.822
16.5 | 1.703 | 0.0352 | -0.116 | 48.39
17 | 1.661 | 0.0395 | -0.116 | 42.061
17.5 | 1.614 | 0.04538 | -0.115 | 35.567
18 | 1.565 | 0.05129 | -0.114 | 30.511

## 74. Re 5M Mach 0.00 (2)
BIGFOIL.COM POLAR EXPORT
goe593
GOE 593 |  |  |  | Cl Max: | 1.7846 | at alpha= | 18.5 | deg
XFOIL ncrit=9 |  |  |  | L/D Max: | 159.188 | at alpha= | 6 | deg
Re: | 5000000 |  |  | Cd Min: | 0.0672 | at alpha= | 20 | deg
Mach: | 0 |  |  | Cl=0 at alpha= | -4.2476 | deg
|  |  |  | @ Cl=0.1, Cd= | 0.0060562
|  |  |  | @ Cl=0.4, Cd= | 0.0057773
|  |  |  | @ Cl=0.6, Cd= | 0.005633
alpha (deg) | Cl | Cd | Cm | Cl/Cd
-19 | -1.3938 | 0.03274 | -0.1078 | -42.5718
-18.5 | -1.4196 | 0.02788 | -0.1054 | -50.9182
-18 | -1.4388 | 0.02527 | -0.0978 | -56.9371
-17.5 | -1.4069 | 0.02313 | -0.0971 | -60.8258
-17 | -1.3646 | 0.02115 | -0.0974 | -64.5201
-16.5 | -1.3164 | 0.01961 | -0.0981 | -67.129
-16 | -1.2641 | 0.01831 | -0.0992 | -69.0388
-15.5 | -1.218 | 0.0171 | -0.0986 | -71.2281
-15 | -1.1668 | 0.01605 | -0.0987 | -72.6978
-14.5 | -1.1129 | 0.0147 | -0.0996 | -75.7075
-14 | -1.0558 | 0.0136 | -0.1008 | -77.6324
-13.5 | -0.9979 | 0.01263 | -0.102 | -79.0103
-13 | -0.9472 | 0.01191 | -0.1014 | -79.5298
-12.5 | -0.8956 | 0.01124 | -0.1008 | -79.6797
-12 | -0.8326 | 0.01043 | -0.1027 | -79.8274
-11.5 | -0.7716 | 0.00975 | -0.1042 | -79.1385
-11 | -0.6983 | 0.00919 | -0.1082 | -75.9848
-10.5 | -0.6361 | 0.00867 | -0.1098 | -73.3679
-10 | -0.5869 | 0.00834 | -0.1084 | -70.3717
-9.5 | -0.537 | 0.00807 | -0.107 | -66.5428
-9 | -0.4873 | 0.00771 | -0.1056 | -63.2036
-8.5 | -0.4363 | 0.00745 | -0.1045 | -58.5638
-8 | -0.3847 | 0.00725 | -0.1034 | -53.0621
-7.5 | -0.3339 | 0.00696 | -0.1021 | -47.9741
-7 | -0.2824 | 0.00676 | -0.101 | -41.7751
-6.5 | -0.2317 | 0.00666 | -0.0997 | -34.7898
-6 | -0.1819 | 0.00657 | -0.0982 | -27.6865
-5.5 | -0.1316 | 0.00645 | -0.0968 | -20.4031
-5 | -0.0794 | 0.00635 | -0.0958 | -12.5039
-4.5 | -0.0263 | 0.00627 | -0.095 | -4.1946
-4 | 0.0258 | 0.00618 | -0.094 | 4.1748
-3.5 | 0.0788 | 0.00608 | -0.0932 | 12.9605
-3 | 0.1323 | 0.00602 | -0.0925 | 21.9767
-2.5 | 0.1856 | 0.00593 | -0.0918 | 31.2985
-2 | 0.2376 | 0.0058 | -0.0908 | 40.9655
-1.5 | 0.2894 | 0.00568 | -0.0898 | 50.9507
-1 | 0.3421 | 0.00568 | -0.089 | 60.2289
-0.5 | 0.3934 | 0.00576 | -0.0879 | 68.2986
0 | 0.443 | 0.00589 | -0.0865 | 75.2122
0.5 | 0.4912 | 0.00585 | -0.0849 | 83.9658
1 | 0.538 | 0.00574 | -0.083 | 93.7282
1.5 | 0.5842 | 0.00565 | -0.081 | 103.3982
2 | 0.6306 | 0.0056 | -0.0791 | 112.6071
2.5 | 0.6736 | 0.00544 | -0.0763 | 123.8235
3 | 0.7116 | 0.00527 | -0.0722 | 135.0285
3.5 | 0.8083 | 0.0056 | -0.0817 | 144.3393
4 | 0.8813 | 0.00594 | -0.0858 | 148.367
4.5 | 0.9387 | 0.00622 | -0.0863 | 150.9164
5 | 1.0031 | 0.0065 | -0.0885 | 154.3231
5.5 | 1.07 | 0.00682 | -0.0913 | 156.8915
6 | 1.1366 | 0.00714 | -0.094 | 159.1877
6.5 | 1.1802 | 0.00746 | -0.0917 | 158.2038
7 | 1.2109 | 0.0081 | -0.0867 | 149.4938
7.5 | 1.2323 | 0.00918 | -0.08 | 134.2375
8 | 1.2657 | 0.00988 | -0.0757 | 128.1073
8.5 | 1.3038 | 0.01036 | -0.0724 | 125.8494
9 | 1.3406 | 0.01075 | -0.0688 | 124.707
9.5 | 1.3774 | 0.01126 | -0.0655 | 122.3268
10 | 1.416 | 0.01175 | -0.0626 | 120.5106
10.5 | 1.4533 | 0.01233 | -0.0596 | 117.867
11 | 1.4888 | 0.01303 | -0.0565 | 114.2594
11.5 | 1.5204 | 0.01394 | -0.0529 | 109.0674
12 | 1.551 | 0.0149 | -0.0494 | 104.094
12.5 | 1.5808 | 0.01594 | -0.0459 | 99.1719
13 | 1.6096 | 0.01706 | -0.0426 | 94.3494
13.5 | 1.6379 | 0.01826 | -0.0395 | 89.6988
14 | 1.6641 | 0.01964 | -0.0364 | 84.7301
14.5 | 1.6858 | 0.02137 | -0.033 | 78.8863
15 | 1.7094 | 0.02308 | -0.0302 | 74.0641
15.5 | 1.7287 | 0.02518 | -0.0274 | 68.6537
16 | 1.7459 | 0.02756 | -0.0248 | 63.3491
16.5 | 1.7559 | 0.03068 | -0.0221 | 57.2327
17 | 1.769 | 0.03378 | -0.0202 | 52.3683
17.5 | 1.7783 | 0.03741 | -0.0186 | 47.5354
18 | 1.7832 | 0.04169 | -0.0173 | 42.7728
18.5 | 1.7846 | 0.04659 | -0.0165 | 38.3044
19 | 1.7768 | 0.05273 | -0.0162 | 33.6962
19.5 | 1.7672 | 0.05943 | -0.0164 | 29.7358
20 | 1.751 | 0.0672 | -0.0174 | 26.0565

## 75. Re 5M Mach 0.10 (1)
BIGFOIL.COM POLAR EXPORT
goe593
GOE 593 |  |  |  | Cl Max: | 1.85 | at alpha= | 13 | deg
JavaFoil+Calcfoil stall+Eppler ext transition |  |  |  | L/D Max: | 151.712 | at alpha= | 7 | deg
Re: | 5000000 |  |  | Cd Min: | 0.00516 | at alpha= | 0.5 | deg
Mach: | 0.1 |  |  | Cl=0 at alpha= | -4.614 | deg
|  |  |  | @ Cl=0.1, Cd= | 0.005645
|  |  |  | @ Cl=0.4, Cd= | 0.0060237
|  |  |  | @ Cl=0.6, Cd= | 0.0051749
alpha (deg) | Cl | Cd | Cm | Cl/Cd
-16.5 | -0.636 | 0.11324 | -0.033 | -5.613
-16 | -0.643 | 0.10578 | -0.034 | -6.075
-15.5 | -0.649 | 0.09674 | -0.037 | -6.707
-15 | -0.65 | 0.09005 | -0.038 | -7.213
-14.5 | -0.647 | 0.08545 | -0.039 | -7.573
-14 | -0.643 | 0.07818 | -0.041 | -8.23
-13.5 | -0.645 | 0.06337 | -0.047 | -10.183
-13 | -0.637 | 0.05575 | -0.049 | -11.425
-12.5 | -0.645 | 0.03578 | -0.056 | -18.043
-12 | -0.649 | 0.02189 | -0.062 | -29.629
-11.5 | -0.654 | 0.01165 | -0.067 | -56.142
-11 | -0.631 | 0.00974 | -0.07 | -64.74
-10.5 | -0.6 | 0.0084 | -0.071 | -71.417
-10 | -0.562 | 0.00784 | -0.073 | -71.617
-9.5 | -0.517 | 0.00785 | -0.074 | -65.865
-9 | -0.47 | 0.00716 | -0.076 | -65.658
-8.5 | -0.421 | 0.00684 | -0.077 | -61.607
-8 | -0.371 | 0.00648 | -0.078 | -57.195
-7.5 | -0.319 | 0.00672 | -0.079 | -47.439
-7 | -0.266 | 0.00656 | -0.08 | -40.515
-6.5 | -0.211 | 0.00647 | -0.082 | -32.671
-6 | -0.156 | 0.00629 | -0.083 | -24.853
-5.5 | -0.1 | 0.00581 | -0.084 | -17.281
-5 | -0.044 | 0.00569 | -0.085 | -7.698
-4.5 | 0.013 | 0.00597 | -0.086 | 2.238
-4 | 0.071 | 0.00586 | -0.087 | 12.116
-3.5 | 0.129 | 0.00543 | -0.089 | 23.804
-3 | 0.188 | 0.0053 | -0.09 | 35.368
-2.5 | 0.246 | 0.00591 | -0.091 | 41.661
-2 | 0.305 | 0.00578 | -0.092 | 52.814
-1.5 | 0.364 | 0.00592 | -0.093 | 61.494
-1 | 0.423 | 0.00609 | -0.094 | 69.475
-0.5 | 0.482 | 0.00616 | -0.095 | 78.309
0 | 0.545 | 0.00538 | -0.096 | 101.273
0.5 | 0.604 | 0.00516 | -0.097 | 117.193
1 | 0.664 | 0.00605 | -0.098 | 109.646
1.5 | 0.723 | 0.00524 | -0.1 | 137.893
2 | 0.782 | 0.00649 | -0.101 | 120.576
2.5 | 0.842 | 0.0067 | -0.102 | 125.579
3 | 0.901 | 0.00696 | -0.103 | 129.522
3.5 | 0.961 | 0.00719 | -0.104 | 133.552
4 | 1.02 | 0.00745 | -0.105 | 136.823
4.5 | 1.079 | 0.00758 | -0.106 | 142.344
5 | 1.136 | 0.00781 | -0.106 | 145.534
5.5 | 1.193 | 0.0081 | -0.107 | 147.266
6 | 1.249 | 0.00841 | -0.108 | 148.553
6.5 | 1.304 | 0.00861 | -0.109 | 151.502
7 | 1.358 | 0.00895 | -0.11 | 151.712
7.5 | 1.411 | 0.00936 | -0.111 | 150.857
8 | 1.463 | 0.01243 | -0.112 | 117.678
8.5 | 1.513 | 0.01102 | -0.113 | 137.348
9 | 1.562 | 0.01359 | -0.113 | 114.97
9.5 | 1.609 | 0.01197 | -0.114 | 134.369
10 | 1.654 | 0.01262 | -0.115 | 131.083
10.5 | 1.697 | 0.01317 | -0.116 | 128.896
11 | 1.738 | 0.01385 | -0.116 | 125.525
11.5 | 1.777 | 0.01459 | -0.117 | 121.789
12 | 1.813 | 0.01512 | -0.118 | 119.944
12.5 | 1.838 | 0.01611 | -0.119 | 114.068
13 | 1.85 | 0.01686 | -0.119 | 109.767
13.5 | 1.818 | 0.02168 | -0.117 | 83.853
14 | 1.812 | 0.02295 | -0.118 | 78.938
14.5 | 1.798 | 0.02447 | -0.118 | 73.494
15 | 1.778 | 0.02622 | -0.118 | 67.814
15.5 | 1.748 | 0.02934 | -0.118 | 59.583
16 | 1.71 | 0.03307 | -0.117 | 51.696
16.5 | 1.668 | 0.03701 | -0.116 | 45.051
17 | 1.619 | 0.04217 | -0.116 | 38.405
17.5 | 1.566 | 0.0485 | -0.114 | 32.292
18 | 1.509 | 0.05585 | -0.113 | 27.019

## 76. Re 5M Mach 0.10 (2)
BIGFOIL.COM POLAR EXPORT
goe593
GOE 593 |  |  |  | Cl Max: | 1.7734 | at alpha= | 18 | deg
XFOIL ncrit=9 |  |  |  | L/D Max: | 159.498 | at alpha= | 6 | deg
Re: | 5000000 |  |  | Cd Min: | 0.18191 | at alpha= | -19 | deg
Mach: | 0.1 |  |  | Cl=0 at alpha= | -4.2433 | deg
|  |  |  | @ Cl=0.1, Cd= | 0.0060665
|  |  |  | @ Cl=0.4, Cd= | 0.0057828
|  |  |  | @ Cl=0.6, Cd= | 0.0056587
alpha (deg) | Cl | Cd | Cm | Cl/Cd
-19 | -0.5939 | 0.18191 | -0.0108 | -3.2648
-18.5 | -1.3146 | 0.03991 | -0.1039 | -32.9391
-18 | -1.3743 | 0.02963 | -0.1081 | -46.382
-17.5 | -1.3915 | 0.02644 | -0.1024 | -52.6286
-17 | -1.3676 | 0.02357 | -0.1013 | -58.0229
-16.5 | -1.3238 | 0.02135 | -0.1018 | -62.0047
-16 | -1.2739 | 0.01967 | -0.1025 | -64.7636
-15.5 | -1.2193 | 0.01813 | -0.1038 | -67.2532
-15 | -1.1769 | 0.01687 | -0.1019 | -69.7629
-14.5 | -1.1213 | 0.01568 | -0.1026 | -71.5115
-14 | -1.0647 | 0.01438 | -0.1035 | -74.0403
-13.5 | -1.0075 | 0.01313 | -0.1044 | -76.7327
-13 | -0.9553 | 0.01227 | -0.1039 | -77.8566
-12.5 | -0.9044 | 0.01151 | -0.1029 | -78.5752
-12 | -0.8403 | 0.0108 | -0.1046 | -77.8056
-11.5 | -0.7791 | 0.00997 | -0.1059 | -78.1444
-11 | -0.7047 | 0.00933 | -0.1099 | -75.5305
-10.5 | -0.641 | 0.00883 | -0.1114 | -72.5934
-10 | -0.5919 | 0.00844 | -0.1098 | -70.1303
-9.5 | -0.5418 | 0.00814 | -0.1083 | -66.5602
-9 | -0.4913 | 0.00779 | -0.1068 | -63.068
-8.5 | -0.4401 | 0.0075 | -0.1055 | -58.68
-8 | -0.3881 | 0.00729 | -0.1044 | -53.2373
-7.5 | -0.3367 | 0.00701 | -0.1031 | -48.0314
-7 | -0.2848 | 0.0068 | -0.1019 | -41.8824
-6.5 | -0.2337 | 0.00668 | -0.1005 | -34.985
-6 | -0.1834 | 0.00662 | -0.0989 | -27.7039
-5.5 | -0.133 | 0.00647 | -0.0974 | -20.5564
-5 | -0.0803 | 0.00637 | -0.0964 | -12.606
-4.5 | -0.0269 | 0.00628 | -0.0956 | -4.2834
-4 | 0.0255 | 0.00619 | -0.0945 | 4.1195
-3.5 | 0.0789 | 0.00609 | -0.0937 | 12.9557
-3 | 0.1327 | 0.00603 | -0.093 | 22.0066
-2.5 | 0.1863 | 0.00594 | -0.0922 | 31.3636
-2 | 0.2386 | 0.00582 | -0.0912 | 40.9966
-1.5 | 0.2905 | 0.00569 | -0.0902 | 51.0545
-1 | 0.3435 | 0.00569 | -0.0893 | 60.3691
-0.5 | 0.3951 | 0.00577 | -0.0882 | 68.4749
0 | 0.4449 | 0.0059 | -0.0868 | 75.4068
0.5 | 0.4934 | 0.00588 | -0.0851 | 83.9116
1 | 0.5405 | 0.00577 | -0.0833 | 93.6742
1.5 | 0.5868 | 0.00567 | -0.0812 | 103.4921
2 | 0.6333 | 0.00563 | -0.0792 | 112.4867
2.5 | 0.6766 | 0.00546 | -0.0764 | 123.9194
3 | 0.7146 | 0.00528 | -0.0723 | 135.3409
3.5 | 0.8125 | 0.00563 | -0.082 | 144.3162
4 | 0.8861 | 0.00596 | -0.086 | 148.6745
4.5 | 0.944 | 0.00624 | -0.0865 | 151.2821
5 | 1.0089 | 0.00653 | -0.0887 | 154.5023
5.5 | 1.0764 | 0.00685 | -0.0915 | 157.1387
6 | 1.1436 | 0.00717 | -0.0942 | 159.4979
6.5 | 1.1852 | 0.0075 | -0.0913 | 158.0267
7 | 1.2155 | 0.00816 | -0.0861 | 148.9583
7.5 | 1.236 | 0.00928 | -0.0791 | 133.1897
8 | 1.2705 | 0.00995 | -0.0749 | 127.6884
8.5 | 1.3065 | 0.01043 | -0.071 | 125.2637
9 | 1.3444 | 0.01084 | -0.0676 | 124.0221
9.5 | 1.382 | 0.01135 | -0.0643 | 121.7621
10 | 1.4206 | 0.01189 | -0.0613 | 119.4786
10.5 | 1.4586 | 0.01248 | -0.0583 | 116.875
11 | 1.4935 | 0.01323 | -0.055 | 112.8874
11.5 | 1.5244 | 0.0142 | -0.0512 | 107.3521
12 | 1.5552 | 0.0152 | -0.0476 | 102.3158
12.5 | 1.5852 | 0.01628 | -0.0441 | 97.371
13 | 1.613 | 0.01752 | -0.0406 | 92.0662
13.5 | 1.6416 | 0.01877 | -0.0375 | 87.4587
14 | 1.6661 | 0.02033 | -0.0341 | 81.9528
14.5 | 1.6888 | 0.0221 | -0.0309 | 76.4163
15 | 1.7109 | 0.02401 | -0.028 | 71.2578
15.5 | 1.7281 | 0.02638 | -0.0251 | 65.508
16 | 1.7435 | 0.02907 | -0.0224 | 59.9759
16.5 | 1.7543 | 0.03231 | -0.02 | 54.2959
17 | 1.7658 | 0.03574 | -0.0182 | 49.4068
17.5 | 1.7725 | 0.03981 | -0.0167 | 44.524
18 | 1.7734 | 0.04475 | -0.0156 | 39.6291
18.5 | 1.7705 | 0.05032 | -0.0151 | 35.1848
19 | 1.7592 | 0.05717 | -0.0151 | 30.7714
19.5 | 1.7432 | 0.06491 | -0.0159 | 26.8556
20 | 1.7289 | 0.07277 | -0.0172 | 23.7584

## 77. Re 5M Mach 0.25 (1)
BIGFOIL.COM POLAR EXPORT
goe593
GOE 593 |  |  |  | Cl Max: | 1.818 | at alpha= | 12 | deg
JavaFoil+Calcfoil stall+Eppler ext transition |  |  |  | L/D Max: | 149.969 | at alpha= | 6.5 | deg
Re: | 5000000 |  |  | Cd Min: | 0.00535 | at alpha= | -3.5 | deg
Mach: | 0.25 |  |  | Cl=0 at alpha= | -4.6186 | deg
|  |  |  | @ Cl=0.1, Cd= | 0.0056635
|  |  |  | @ Cl=0.4, Cd= | 0.0057741
|  |  |  | @ Cl=0.6, Cd= | 0.0062051
alpha (deg) | Cl | Cd | Cm | Cl/Cd
-15.5 | -0.504 | 0.11402 | -0.032 | -4.42
-15 | -0.528 | 0.10656 | -0.034 | -4.953
-14.5 | -0.547 | 0.09794 | -0.035 | -5.584
-14 | -0.56 | 0.09112 | -0.036 | -6.147
-13.5 | -0.57 | 0.08243 | -0.04 | -6.917
-13 | -0.575 | 0.07381 | -0.043 | -7.787
-12.5 | -0.573 | 0.06711 | -0.045 | -8.536
-12 | -0.568 | 0.05834 | -0.049 | -9.742
-11.5 | -0.556 | 0.0535 | -0.051 | -10.384
-11 | -0.57 | 0.02746 | -0.063 | -20.764
-10.5 | -0.585 | 0.0112 | -0.072 | -52.219
-10 | -0.561 | 0.00884 | -0.074 | -63.477
-9.5 | -0.52 | 0.00844 | -0.076 | -61.601
-9 | -0.475 | 0.00747 | -0.078 | -63.647
-8.5 | -0.428 | 0.00713 | -0.079 | -59.998
-8 | -0.377 | 0.00668 | -0.08 | -56.479
-7.5 | -0.325 | 0.00692 | -0.081 | -46.933
-7 | -0.271 | 0.00676 | -0.083 | -40.118
-6.5 | -0.216 | 0.00659 | -0.084 | -32.819
-6 | -0.16 | 0.0064 | -0.085 | -25.026
-5.5 | -0.103 | 0.00629 | -0.086 | -16.362
-5 | -0.045 | 0.00575 | -0.087 | -7.821
-4.5 | 0.014 | 0.00606 | -0.089 | 2.261
-4 | 0.073 | 0.00592 | -0.09 | 12.316
-3.5 | 0.133 | 0.00535 | -0.091 | 24.766
-3 | 0.193 | 0.00535 | -0.092 | 36.026
-2.5 | 0.253 | 0.00598 | -0.093 | 42.311
-2 | 0.314 | 0.00582 | -0.094 | 53.88
-1.5 | 0.374 | 0.006 | -0.096 | 62.402
-1 | 0.435 | 0.00547 | -0.097 | 79.398
-0.5 | 0.495 | 0.00631 | -0.098 | 78.464
0 | 0.56 | 0.00631 | -0.099 | 88.783
0.5 | 0.621 | 0.00615 | -0.1 | 100.923
1 | 0.682 | 0.00617 | -0.101 | 110.551
1.5 | 0.743 | 0.00544 | -0.102 | 136.578
2 | 0.804 | 0.00669 | -0.103 | 120.23
2.5 | 0.865 | 0.00692 | -0.104 | 124.998
3 | 0.926 | 0.00712 | -0.105 | 130.048
3.5 | 0.987 | 0.00741 | -0.106 | 133.207
4 | 1.048 | 0.00763 | -0.107 | 137.313
4.5 | 1.108 | 0.00779 | -0.108 | 142.105
5 | 1.166 | 0.00807 | -0.109 | 144.456
5.5 | 1.224 | 0.00841 | -0.11 | 145.658
6 | 1.281 | 0.00879 | -0.111 | 145.68
6.5 | 1.337 | 0.00892 | -0.112 | 149.969
7 | 1.392 | 0.00934 | -0.113 | 149.005
7.5 | 1.445 | 0.00984 | -0.114 | 146.848
8 | 1.496 | 0.01311 | -0.115 | 114.122
8.5 | 1.545 | 0.01159 | -0.116 | 133.358
9 | 1.592 | 0.01218 | -0.116 | 130.782
9.5 | 1.637 | 0.01269 | -0.117 | 129.049
10 | 1.68 | 0.01345 | -0.118 | 124.843
10.5 | 1.719 | 0.01417 | -0.119 | 121.294
11 | 1.755 | 0.01492 | -0.12 | 117.642
11.5 | 1.788 | 0.01587 | -0.12 | 112.679
12 | 1.818 | 0.01659 | -0.121 | 109.537
12.5 | 1.792 | 0.02165 | -0.119 | 82.759
13 | 1.779 | 0.02314 | -0.119 | 76.876
13.5 | 1.757 | 0.02498 | -0.119 | 70.305
14 | 1.723 | 0.02665 | -0.12 | 64.678
14.5 | 1.679 | 0.02899 | -0.119 | 57.923
15 | 1.613 | 0.03417 | -0.119 | 47.214
15.5 | 1.531 | 0.04224 | -0.117 | 36.243
16 | 1.449 | 0.04886 | -0.115 | 29.655
16.5 | 1.342 | 0.06425 | -0.111 | 20.884
17 | 1.226 | 0.08538 | -0.105 | 14.355

## 78. Re 5M Mach 0.25 (2)
BIGFOIL.COM POLAR EXPORT
goe593
GOE 593 |  |  |  | Cl Max: | 1.7296 | at alpha= | 16.5 | deg
XFOIL ncrit=9 |  |  |  | L/D Max: | 159.239 | at alpha= | 6 | deg
Re: | 5000000 |  |  | Cd Min: | 0.21901 | at alpha= | -19.5 | deg
Mach: | 0.25 |  |  | Cl=0 at alpha= | -4.2201 | deg
|  |  |  | @ Cl=0.1, Cd= | 0.0061236
|  |  |  | @ Cl=0.4, Cd= | 0.0058428
|  |  |  | @ Cl=0.6, Cd= | 0.0058208
alpha (deg) | Cl | Cd | Cm | Cl/Cd
-19.5 | -0.5393 | 0.21901 | 0.0002 | -2.4624
-18.5 | -0.5198 | 0.20224 | -0.0061 | -2.5702
-18 | -0.5047 | 0.19667 | -0.0087 | -2.5662
-17.5 | -0.4951 | 0.18891 | -0.0116 | -2.6208
-17 | -0.5154 | 0.17141 | -0.0176 | -3.0068
-16.5 | -0.5602 | 0.15058 | -0.0264 | -3.7203
-16 | -0.6005 | 0.13372 | -0.0343 | -4.4907
-15.5 | -0.6423 | 0.11813 | -0.042 | -5.4372
-15 | -1.0992 | 0.03497 | -0.1153 | -31.4327
-14.5 | -1.1105 | 0.02621 | -0.1217 | -42.3693
-14 | -1.0883 | 0.02186 | -0.1199 | -49.785
-13.5 | -1.0442 | 0.0186 | -0.1194 | -56.1398
-13 | -0.9879 | 0.01646 | -0.1193 | -60.0182
-12.5 | -0.9447 | 0.01438 | -0.1164 | -65.6954
-12 | -0.8853 | 0.01282 | -0.1159 | -69.0562
-11.5 | -0.8212 | 0.01165 | -0.1161 | -70.4893
-11 | -0.7386 | 0.01063 | -0.1199 | -69.4826
-10.5 | -0.6701 | 0.00971 | -0.1211 | -69.0113
-10 | -0.619 | 0.00922 | -0.1184 | -67.1367
-9.5 | -0.5678 | 0.00871 | -0.1158 | -65.1894
-9 | -0.5146 | 0.00828 | -0.1138 | -62.1498
-8.5 | -0.4607 | 0.00791 | -0.1118 | -58.2427
-8 | -0.4069 | 0.00756 | -0.11 | -53.8228
-7.5 | -0.3523 | 0.00731 | -0.1083 | -48.1943
-7 | -0.299 | 0.00703 | -0.1065 | -42.532
-6.5 | -0.2454 | 0.00684 | -0.1048 | -35.8772
-6 | -0.193 | 0.00677 | -0.1028 | -28.5081
-5.5 | -0.1406 | 0.00663 | -0.101 | -21.2066
-5 | -0.0859 | 0.00647 | -0.0997 | -13.2767
-4.5 | -0.0309 | 0.00637 | -0.0986 | -4.8509
-4 | 0.0243 | 0.00629 | -0.0975 | 3.8633
-3.5 | 0.0791 | 0.00615 | -0.0964 | 12.8618
-3 | 0.1345 | 0.00608 | -0.0954 | 22.1217
-2.5 | 0.1898 | 0.00599 | -0.0945 | 31.6861
-2 | 0.244 | 0.00591 | -0.0934 | 41.286
-1.5 | 0.2975 | 0.00576 | -0.0922 | 51.6493
-1 | 0.3512 | 0.00575 | -0.0911 | 61.0783
-0.5 | 0.4038 | 0.00585 | -0.0898 | 69.0256
0 | 0.4549 | 0.00602 | -0.0882 | 75.5648
0.5 | 0.5047 | 0.00602 | -0.0864 | 83.8372
1 | 0.5536 | 0.00595 | -0.0844 | 93.042
1.5 | 0.6003 | 0.00582 | -0.0821 | 103.1443
2 | 0.6485 | 0.00575 | -0.08 | 112.7826
2.5 | 0.6928 | 0.00559 | -0.077 | 123.9356
3 | 0.7305 | 0.00538 | -0.0722 | 135.7807
3.5 | 0.8364 | 0.00575 | -0.0831 | 145.4609
4 | 0.9117 | 0.00609 | -0.0869 | 149.7044
4.5 | 0.9734 | 0.00639 | -0.0877 | 152.3318
5 | 1.041 | 0.00668 | -0.0898 | 155.8383
5.5 | 1.112 | 0.00703 | -0.0926 | 158.1792
6 | 1.172 | 0.00736 | -0.093 | 159.2391
6.5 | 1.2109 | 0.00773 | -0.0888 | 156.6494
7 | 1.2373 | 0.00855 | -0.0822 | 144.7135
7.5 | 1.2539 | 0.00971 | -0.0738 | 129.1349
8 | 1.2873 | 0.01031 | -0.0687 | 124.8594
8.5 | 1.3265 | 0.01083 | -0.0648 | 122.4838
9 | 1.3672 | 0.01138 | -0.0613 | 120.1406
9.5 | 1.4088 | 0.01194 | -0.0581 | 117.9899
10 | 1.4473 | 0.01266 | -0.0544 | 114.3207
10.5 | 1.4844 | 0.01348 | -0.0507 | 110.1187
11 | 1.5166 | 0.01457 | -0.0464 | 104.0906
11.5 | 1.5464 | 0.01583 | -0.042 | 97.6879
12 | 1.5768 | 0.01713 | -0.038 | 92.049
12.5 | 1.6045 | 0.01867 | -0.034 | 85.94
13 | 1.6324 | 0.02031 | -0.0303 | 80.3742
13.5 | 1.6545 | 0.0224 | -0.0264 | 73.8616
14 | 1.6773 | 0.02462 | -0.0231 | 68.1275
14.5 | 1.6958 | 0.02728 | -0.0198 | 62.1628
15 | 1.7089 | 0.0306 | -0.0168 | 55.8464
15.5 | 1.7175 | 0.03454 | -0.0142 | 49.725
16 | 1.7272 | 0.03869 | -0.0124 | 44.642
16.5 | 1.7296 | 0.0438 | -0.0109 | 39.4886
17 | 1.7258 | 0.0498 | -0.0101 | 34.6546
17.5 | 1.7153 | 0.05686 | -0.0101 | 30.1671
18 | 1.6922 | 0.06572 | -0.011 | 25.7486
18.5 | 1.6715 | 0.07474 | -0.0127 | 22.3642
19 | 1.643 | 0.08505 | -0.0153 | 19.318
19.5 | 1.6154 | 0.09552 | -0.0185 | 16.9116
20 | 1.5824 | 0.10695 | -0.0225 | 14.7957

## 79. Re 5M Mach 0.50 (1)
BIGFOIL.COM POLAR EXPORT
goe593
GOE 593 |  |  |  | Cl Max: | 1.621 | at alpha= | 8.5 | deg
JavaFoil+Calcfoil stall+Eppler ext transition |  |  |  | L/D Max: | 140.487 | at alpha= | 6 | deg
Re: | 5000000 |  |  | Cd Min: | 0.00549 | at alpha= | -3 | deg
Mach: | 0.5 |  |  | Cl=0 at alpha= | -4.6154 | deg
|  |  |  | @ Cl=0.1, Cd= | 0.0056258
|  |  |  | @ Cl=0.4, Cd= | 0.0063612
|  |  |  | @ Cl=0.6, Cd= | 0.0066185
alpha (deg) | Cl | Cd | Cm | Cl/Cd
-20 | -0.794 | 0.1512 | -0.034 | -5.253
-19.5 | -0.77 | 0.14816 | -0.034 | -5.195
-19 | -0.745 | 0.14077 | -0.035 | -5.292
-18.5 | -0.721 | 0.1463 | -0.036 | -4.93
-18 | -0.698 | 0.13649 | -0.038 | -5.114
-17.5 | -0.672 | 0.13377 | -0.038 | -5.025
-17 | -0.647 | 0.12883 | -0.039 | -5.018
-16.5 | -0.621 | 0.12397 | -0.039 | -5.006
-16 | -0.594 | 0.12141 | -0.038 | -4.895
-15.5 | -0.568 | 0.11645 | -0.038 | -4.88
-15 | -0.543 | 0.1082 | -0.039 | -5.019
-14.5 | -0.518 | 0.10359 | -0.039 | -4.998
-14 | -0.492 | 0.09965 | -0.04 | -4.939
-13.5 | -0.467 | 0.0954 | -0.04 | -4.892
-13 | -0.441 | 0.09569 | -0.041 | -4.608
-12.5 | -0.416 | 0.09185 | -0.042 | -4.524
-12 | -0.389 | 0.08733 | -0.041 | -4.454
-11.5 | -0.363 | 0.08065 | -0.041 | -4.503
-11 | -0.338 | 0.07258 | -0.042 | -4.651
-10.5 | -0.312 | 0.06736 | -0.044 | -4.63
-10 | -0.286 | 0.06247 | -0.044 | -4.574
-9.5 | -0.26 | 0.05815 | -0.046 | -4.468
-9 | -0.242 | 0.04055 | -0.063 | -5.979
-8.5 | -0.316 | 0.05158 | -0.042 | -6.132
-8 | -0.31 | 0.041 | -0.06 | -7.568
-7.5 | -0.332 | 0.00833 | -0.09 | -39.809
-7 | -0.286 | 0.0076 | -0.092 | -37.635
-6.5 | -0.232 | 0.00729 | -0.094 | -31.847
-6 | -0.174 | 0.00701 | -0.095 | -24.795
-5.5 | -0.113 | 0.00669 | -0.096 | -16.86
-5 | -0.05 | 0.00658 | -0.098 | -7.533
-4.5 | 0.015 | 0.00635 | -0.099 | 2.39
-4 | 0.081 | 0.00564 | -0.1 | 14.356
-3.5 | 0.148 | 0.00559 | -0.102 | 26.393
-3 | 0.215 | 0.00549 | -0.103 | 39.126
-2.5 | 0.282 | 0.00552 | -0.104 | 51.113
-2 | 0.35 | 0.00642 | -0.106 | 54.533
-1.5 | 0.418 | 0.00634 | -0.107 | 65.963
-1 | 0.485 | 0.00567 | -0.108 | 85.556
-0.5 | 0.553 | 0.00686 | -0.109 | 80.566
0 | 0.625 | 0.00649 | -0.111 | 96.295
0.5 | 0.693 | 0.00707 | -0.112 | 98.122
1 | 0.761 | 0.0068 | -0.113 | 112.033
1.5 | 0.829 | 0.00721 | -0.114 | 114.965
2 | 0.897 | 0.00744 | -0.115 | 120.634
2.5 | 0.965 | 0.00776 | -0.117 | 124.337
3 | 1.033 | 0.00809 | -0.118 | 127.6
3.5 | 1.1 | 0.00845 | -0.119 | 130.142
4 | 1.167 | 0.00865 | -0.12 | 134.891
4.5 | 1.233 | 0.00904 | -0.121 | 136.485
5 | 1.296 | 0.00953 | -0.122 | 136.077
5.5 | 1.357 | 0.00994 | -0.123 | 136.502
6 | 1.415 | 0.01007 | -0.124 | 140.487
6.5 | 1.47 | 0.01393 | -0.125 | 105.531
7 | 1.519 | 0.01183 | -0.126 | 128.39
7.5 | 1.563 | 0.01267 | -0.127 | 123.363
8 | 1.598 | 0.01362 | -0.128 | 117.362
8.5 | 1.621 | 0.01469 | -0.129 | 110.354
9 | 1.59 | 0.0211 | -0.127 | 75.348
9.5 | 1.556 | 0.02322 | -0.127 | 67.011
10 | 1.456 | 0.02594 | -0.127 | 56.142
10.5 | 0.838 | 0.07313 | -0.071 | 11.462
11 | 0.977 | 0.04369 | -0.119 | 22.353
11.5 | 0.897 | 0.08963 | -0.076 | 10.008
12 | 0.922 | 0.10908 | -0.072 | 8.449
12.5 | 0.951 | 0.09518 | -0.075 | 9.991
13 | 1.03 | 0.08172 | -0.105 | 12.602
13.5 | 1.087 | 0.07399 | -0.113 | 14.693

## 80. Re 5M Mach 0.50 (2)
BIGFOIL.COM POLAR EXPORT
goe593
GOE 593 |  |  |  | Cl Max: | 1.6337 | at alpha= | 12 | deg
XFOIL ncrit=9 |  |  |  | L/D Max: | 153.974 | at alpha= | 5 | deg
Re: | 5000000 |  |  | Cd Min: | 0.24726 | at alpha= | -20 | deg
Mach: | 0.5 |  |  | Cl=0 at alpha= | -4.1072 | deg
|  |  |  | @ Cl=0.1, Cd= | 0.0064653
|  |  |  | @ Cl=0.4, Cd= | 0.0061264
|  |  |  | @ Cl=0.6, Cd= | 0.0065324
alpha (deg) | Cl | Cd | Cm | Cl/Cd
-20 | -0.5796 | 0.24726 | 0.0051 | -2.3441
-19.5 | -0.5611 | 0.23984 | 0.0016 | -2.3395
-19 | -0.5432 | 0.23191 | -0.0019 | -2.3423
-18.5 | -0.5256 | 0.22434 | -0.0052 | -2.3429
-18 | -0.5091 | 0.21631 | -0.0085 | -2.3536
-17.5 | -0.4941 | 0.20787 | -0.0118 | -2.377
-17 | -0.4788 | 0.20014 | -0.0147 | -2.3923
-16.5 | -0.4619 | 0.19364 | -0.0172 | -2.3854
-16 | -0.446 | 0.18694 | -0.0196 | -2.3858
-15.5 | -0.432 | 0.17961 | -0.022 | -2.4052
-15 | -0.4059 | 0.16905 | -0.03 | -2.4011
-14.5 | -0.3855 | 0.15857 | -0.0371 | -2.4311
-14 | -0.3626 | 0.15031 | -0.0428 | -2.4123
-13.5 | -0.3428 | 0.1416 | -0.0484 | -2.4209
-13 | -0.3309 | 0.13153 | -0.0544 | -2.5158
-12.5 | -0.3202 | 0.12143 | -0.0609 | -2.6369
-12 | -0.2983 | 0.11375 | -0.0666 | -2.6224
-11.5 | -0.2989 | 0.10281 | -0.0732 | -2.9073
-11 | -0.3102 | 0.09132 | -0.0801 | -3.3968
-10.5 | -0.3046 | 0.0819 | -0.0874 | -3.7192
-10 | -0.3117 | 0.07002 | -0.0986 | -4.4516
-9.5 | -0.33 | 0.05811 | -0.1099 | -5.6789
-9 | -0.3126 | 0.0365 | -0.1546 | -8.5644
-8.5 | -0.3424 | 0.02603 | -0.158 | -13.1541
-8 | -0.3783 | 0.01834 | -0.1504 | -20.627
-7.5 | -0.3835 | 0.0128 | -0.1412 | -29.9609
-7 | -0.3574 | 0.00942 | -0.1327 | -37.9406
-6.5 | -0.2999 | 0.00844 | -0.1273 | -35.5332
-6 | -0.2388 | 0.00786 | -0.1228 | -30.3817
-5.5 | -0.1769 | 0.00751 | -0.1189 | -23.5553
-5 | -0.1129 | 0.00724 | -0.1158 | -15.5939
-4.5 | -0.0502 | 0.0069 | -0.1129 | -7.2754
-4 | 0.0137 | 0.00668 | -0.1105 | 2.0509
-3.5 | 0.0775 | 0.00653 | -0.1085 | 11.8683
-3 | 0.1401 | 0.00635 | -0.1064 | 22.063
-2.5 | 0.2031 | 0.00624 | -0.1046 | 32.5481
-2 | 0.2646 | 0.00619 | -0.1027 | 42.7464
-1.5 | 0.3251 | 0.00615 | -0.1008 | 52.8618
-1 | 0.3814 | 0.00608 | -0.0982 | 62.7303
-0.5 | 0.4375 | 0.00622 | -0.0956 | 70.3376
0 | 0.4937 | 0.00642 | -0.0931 | 76.9003
0.5 | 0.5488 | 0.00659 | -0.0904 | 83.2777
1 | 0.6021 | 0.00653 | -0.0874 | 92.2052
1.5 | 0.6557 | 0.00648 | -0.0845 | 101.1883
2 | 0.7059 | 0.00634 | -0.0808 | 111.3407
2.5 | 0.75 | 0.0062 | -0.0757 | 120.9677
3 | 0.7809 | 0.00595 | -0.0675 | 131.2437
3.5 | 0.9353 | 0.00642 | -0.086 | 145.6854
4 | 1.0169 | 0.00683 | -0.0883 | 148.8873
5 | 1.1625 | 0.00755 | -0.0887 | 153.9735
5.5 | 1.2007 | 0.00783 | -0.0815 | 153.3461
6 | 1.2461 | 0.0082 | -0.0756 | 151.9634
6.5 | 1.2899 | 0.00881 | -0.0696 | 146.4132
7 | 1.3014 | 0.01061 | -0.059 | 122.6579
7.5 | 1.335 | 0.01192 | -0.052 | 111.9966
8 | 1.38 | 0.01295 | -0.0468 | 106.5637
8.5 | 1.4278 | 0.01399 | -0.042 | 102.0586
9 | 1.4724 | 0.01528 | -0.0368 | 96.3613
9.5 | 1.5147 | 0.01683 | -0.0316 | 90
10 | 1.5525 | 0.01875 | -0.0262 | 82.8
10.5 | 1.5775 | 0.02157 | -0.0203 | 73.134
11 | 1.6036 | 0.02466 | -0.0151 | 65.0284
11.5 | 1.6251 | 0.02836 | -0.0103 | 57.3025
12 | 1.6337 | 0.03334 | -0.006 | 49.0012
12.5 | 1.6301 | 0.03966 | -0.0026 | 41.1019
13 | 1.6086 | 0.04788 | -0.0008 | 33.5965
13.5 | 1.5749 | 0.05769 | -0.0008 | 27.2994
14 | 1.5346 | 0.06872 | -0.0026 | 22.3312
14.5 | 1.4921 | 0.08042 | -0.0056 | 18.5538
15 | 1.4503 | 0.09236 | -0.0094 | 15.7027
15.5 | 1.4097 | 0.10457 | -0.014 | 13.4809
16 | 1.3753 | 0.1166 | -0.0191 | 11.795
16.5 | 1.3445 | 0.12863 | -0.0248 | 10.4525
17 | 1.3173 | 0.14078 | -0.0311 | 9.3572

## 81. Re 6M Mach 0.00 (1)
BIGFOIL.COM POLAR EXPORT
goe593
GOE 593 |  |  |  | Cl Max: | 1.861 | at alpha= | 13.5 | deg
JavaFoil+Calcfoil stall+Eppler ext transition |  |  |  | L/D Max: | 155.112 | at alpha= | 7 | deg
Re: | 6000000 |  |  | Cd Min: | 0.00526 | at alpha= | -3.5 | deg
Mach: | 0 |  |  | Cl=0 at alpha= | -4.614 | deg
|  |  |  | @ Cl=0.1, Cd= | 0.005305
|  |  |  | @ Cl=0.4, Cd= | 0.0060131
|  |  |  | @ Cl=0.6, Cd= | 0.0062944
alpha (deg) | Cl | Cd | Cm | Cl/Cd
-17.5 | -0.646 | 0.12146 | -0.032 | -5.322
-17 | -0.653 | 0.11648 | -0.033 | -5.609
-16.5 | -0.659 | 0.10911 | -0.034 | -6.043
-16 | -0.663 | 0.10146 | -0.035 | -6.536
-15.5 | -0.665 | 0.09406 | -0.037 | -7.072
-15 | -0.664 | 0.08886 | -0.038 | -7.467
-14.5 | -0.66 | 0.08197 | -0.04 | -8.058
-14 | -0.656 | 0.07341 | -0.043 | -8.937
-13.5 | -0.663 | 0.05409 | -0.05 | -12.258
-13 | -0.651 | 0.04876 | -0.051 | -13.353
-12.5 | -0.686 | 0.01885 | -0.062 | -36.37
-12 | -0.681 | 0.01244 | -0.066 | -54.77
-11.5 | -0.662 | 0.00994 | -0.068 | -66.54
-11 | -0.635 | 0.00889 | -0.07 | -71.423
-10.5 | -0.6 | 0.00804 | -0.071 | -74.604
-10 | -0.561 | 0.00762 | -0.073 | -73.609
-9.5 | -0.517 | 0.00716 | -0.074 | -72.165
-9 | -0.469 | 0.00689 | -0.075 | -68.093
-8.5 | -0.42 | 0.00665 | -0.076 | -63.187
-8 | -0.369 | 0.00672 | -0.078 | -54.935
-7.5 | -0.318 | 0.00653 | -0.079 | -48.635
-7 | -0.265 | 0.00636 | -0.08 | -41.623
-6.5 | -0.211 | 0.00629 | -0.081 | -33.48
-6 | -0.156 | 0.00619 | -0.082 | -25.147
-5.5 | -0.1 | 0.00562 | -0.084 | -17.797
-5 | -0.044 | 0.00588 | -0.085 | -7.417
-4.5 | 0.013 | 0.00578 | -0.086 | 2.3
-4 | 0.071 | 0.00535 | -0.087 | 13.208
-3.5 | 0.129 | 0.00526 | -0.088 | 24.445
-3 | 0.187 | 0.00537 | -0.089 | 34.79
-2.5 | 0.245 | 0.00591 | -0.09 | 41.505
-2 | 0.304 | 0.00575 | -0.092 | 52.794
-1.5 | 0.363 | 0.00586 | -0.093 | 61.849
-1 | 0.421 | 0.0061 | -0.094 | 69.052
-0.5 | 0.48 | 0.00551 | -0.095 | 87.111
0 | 0.542 | 0.00597 | -0.096 | 90.883
0.5 | 0.601 | 0.0063 | -0.097 | 95.468
1 | 0.66 | 0.00527 | -0.098 | 125.289
1.5 | 0.719 | 0.00622 | -0.099 | 115.604
2 | 0.779 | 0.00649 | -0.1 | 120.028
2.5 | 0.838 | 0.00665 | -0.101 | 125.899
3 | 0.897 | 0.00686 | -0.102 | 130.798
3.5 | 0.956 | 0.00706 | -0.103 | 135.475
4 | 1.015 | 0.00723 | -0.104 | 140.469
4.5 | 1.073 | 0.00744 | -0.105 | 144.201
5 | 1.131 | 0.00756 | -0.106 | 149.56
5.5 | 1.187 | 0.00785 | -0.107 | 151.283
6 | 1.243 | 0.00808 | -0.108 | 153.795
6.5 | 1.298 | 0.01028 | -0.109 | 126.346
7 | 1.352 | 0.00872 | -0.11 | 155.112
7.5 | 1.405 | 0.00911 | -0.11 | 154.286
8 | 1.457 | 0.01191 | -0.111 | 122.328
8.5 | 1.507 | 0.01053 | -0.112 | 143.1
9 | 1.556 | 0.01103 | -0.113 | 141.045
9.5 | 1.603 | 0.01367 | -0.113 | 117.317
10 | 1.649 | 0.01429 | -0.114 | 115.39
10.5 | 1.692 | 0.01259 | -0.115 | 134.4
11 | 1.734 | 0.01323 | -0.116 | 131.091
11.5 | 1.773 | 0.01389 | -0.117 | 127.68
12 | 1.811 | 0.01439 | -0.117 | 125.833
12.5 | 1.837 | 0.0154 | -0.118 | 119.28
13 | 1.852 | 0.01609 | -0.119 | 115.123
13.5 | 1.861 | 0.01684 | -0.119 | 110.483
14 | 1.826 | 0.02149 | -0.118 | 84.97
14.5 | 1.816 | 0.0228 | -0.118 | 79.663
15 | 1.801 | 0.02437 | -0.118 | 73.895
15.5 | 1.774 | 0.02738 | -0.118 | 64.804
16 | 1.744 | 0.03017 | -0.117 | 57.819
16.5 | 1.708 | 0.03377 | -0.117 | 50.589
17 | 1.661 | 0.03933 | -0.116 | 42.242
17.5 | 1.618 | 0.04364 | -0.115 | 37.068
18 | 1.565 | 0.05119 | -0.114 | 30.57
18.5 | 1.517 | 0.0564 | -0.113 | 26.899

## 82. Re 6M Mach 0.00 (2)
BIGFOIL.COM POLAR EXPORT
goe593
GOE 593 |  |  |  | Cl Max: | 1.8069 | at alpha= | 18.5 | deg
XFOIL ncrit=9 |  |  |  | L/D Max: | 163.116 | at alpha= | 6 | deg
Re: | 6000000 |  |  | Cd Min: | 0.06244 | at alpha= | 20 | deg
Mach: | 0 |  |  | Cl=0 at alpha= | -4.2382 | deg
|  |  |  | @ Cl=0.1, Cd= | 0.0059058
|  |  |  | @ Cl=0.4, Cd= | 0.0057506
|  |  |  | @ Cl=0.6, Cd= | 0.0056746
alpha (deg) | Cl | Cd | Cm | Cl/Cd
-19.5 | -1.3933 | 0.03795 | -0.1049 | -36.7141
-19 | -1.4268 | 0.03002 | -0.1081 | -47.5283
-18.5 | -1.4534 | 0.02624 | -0.1027 | -55.3887
-18 | -1.4411 | 0.02356 | -0.1001 | -61.1672
-17.5 | -1.4041 | 0.02151 | -0.0998 | -65.2766
-17 | -1.3613 | 0.01962 | -0.1 | -69.3833
-16.5 | -1.3117 | 0.01818 | -0.1007 | -72.1507
-16 | -1.2579 | 0.01699 | -0.1019 | -74.0377
-15.5 | -1.217 | 0.01589 | -0.0999 | -76.589
-15 | -1.1626 | 0.01491 | -0.1006 | -77.9745
-14.5 | -1.1058 | 0.01398 | -0.1016 | -79.0987
-14 | -1.0494 | 0.013 | -0.1026 | -80.7231
-13.5 | -0.9932 | 0.01195 | -0.1035 | -83.113
-13 | -0.9475 | 0.01126 | -0.1017 | -84.1474
-12.5 | -0.89 | 0.0106 | -0.1024 | -83.9623
-11.5 | -0.756 | 0.00925 | -0.1079 | -81.7297
-11 | -0.6881 | 0.00873 | -0.1107 | -78.8202
-10.5 | -0.6391 | 0.00842 | -0.1093 | -75.9026
-10 | -0.5913 | 0.00803 | -0.1075 | -73.6364
-9.5 | -0.5411 | 0.00774 | -0.1062 | -69.9096
-9 | -0.4908 | 0.00745 | -0.105 | -65.8792
-8.5 | -0.4402 | 0.00717 | -0.1037 | -61.3947
-8 | -0.3886 | 0.00696 | -0.1026 | -55.8333
-7.5 | -0.3369 | 0.00675 | -0.1016 | -49.9111
-7 | -0.2858 | 0.00654 | -0.1004 | -43.7003
-6.5 | -0.2356 | 0.00645 | -0.0989 | -36.5271
-6 | -0.1851 | 0.00643 | -0.0976 | -28.7869
-5.5 | -0.1337 | 0.0063 | -0.0964 | -21.2222
-5 | -0.0808 | 0.00617 | -0.0956 | -13.0956
-4.5 | -0.0277 | 0.00609 | -0.0948 | -4.5484
-4 | 0.0252 | 0.00605 | -0.094 | 4.1653
-3.5 | 0.0783 | 0.00593 | -0.0932 | 13.204
-3 | 0.1321 | 0.00587 | -0.0925 | 22.5043
-2.5 | 0.1854 | 0.00579 | -0.0918 | 32.0207
-2 | 0.2379 | 0.00571 | -0.0909 | 41.6637
-1.5 | 0.2895 | 0.0056 | -0.0899 | 51.6964
-1 | 0.3411 | 0.00563 | -0.0888 | 60.5861
-0.5 | 0.392 | 0.00573 | -0.0877 | 68.4119
0 | 0.4424 | 0.00586 | -0.0864 | 75.4949
0.5 | 0.4918 | 0.00588 | -0.085 | 83.6395
1 | 0.5402 | 0.0058 | -0.0835 | 93.1379
1.5 | 0.587 | 0.00568 | -0.0816 | 103.3451
2 | 0.6354 | 0.00566 | -0.0801 | 112.2615
2.5 | 0.6818 | 0.00554 | -0.0781 | 123.0686
3 | 0.7229 | 0.00538 | -0.0748 | 134.368
3.5 | 0.7724 | 0.00534 | -0.0734 | 144.6442
4 | 0.8739 | 0.00572 | -0.0841 | 152.7797
4.5 | 0.9355 | 0.00599 | -0.0856 | 156.177
5 | 0.9945 | 0.00629 | -0.0865 | 158.1081
5.5 | 1.0583 | 0.00658 | -0.0886 | 160.8359
6 | 1.1255 | 0.0069 | -0.0915 | 163.1159
6.5 | 1.1858 | 0.00736 | -0.0929 | 161.1141
7 | 1.2107 | 0.00821 | -0.0868 | 147.4665
7.5 | 1.2359 | 0.00914 | -0.0808 | 135.2188
8 | 1.2734 | 0.00962 | -0.0773 | 132.3701
8.5 | 1.3143 | 0.01004 | -0.0745 | 130.9064
9 | 1.3501 | 0.0105 | -0.0708 | 128.581
9.5 | 1.3886 | 0.01089 | -0.0677 | 127.5115
10 | 1.4254 | 0.01143 | -0.0644 | 124.7069
10.5 | 1.4624 | 0.01202 | -0.0613 | 121.6639
11 | 1.4978 | 0.01272 | -0.0582 | 117.7516
11.5 | 1.5295 | 0.01359 | -0.0545 | 112.546
12 | 1.5615 | 0.01447 | -0.0511 | 107.9129
12.5 | 1.5932 | 0.01538 | -0.0479 | 103.5891
13 | 1.6231 | 0.01643 | -0.0446 | 98.7888
13.5 | 1.6526 | 0.01752 | -0.0415 | 94.3265
14 | 1.6773 | 0.01894 | -0.0381 | 88.5586
14.5 | 1.7038 | 0.02033 | -0.0352 | 83.8072
15 | 1.727 | 0.02199 | -0.0322 | 78.5357
15.5 | 1.7451 | 0.0241 | -0.0291 | 72.4108
16 | 1.7625 | 0.02639 | -0.0263 | 66.7867
16.5 | 1.7797 | 0.02885 | -0.0239 | 61.688
17 | 1.7928 | 0.0318 | -0.0217 | 56.3774
17.5 | 1.8024 | 0.03527 | -0.0198 | 51.1029
18 | 1.8053 | 0.03958 | -0.0182 | 45.6114
18.5 | 1.8069 | 0.04434 | -0.0171 | 40.751
19 | 1.8024 | 0.04998 | -0.0165 | 36.0624
19.5 | 1.7989 | 0.0558 | -0.0165 | 32.2384
20 | 1.7901 | 0.06244 | -0.017 | 28.6691

## 83. Re 6M Mach 0.10 (1)
BIGFOIL.COM POLAR EXPORT
goe593
GOE 593 |  |  |  | Cl Max: | 1.857 | at alpha= | 13.5 | deg
JavaFoil+Calcfoil stall+Eppler ext transition |  |  |  | L/D Max: | 154.603 | at alpha= | 7 | deg
Re: | 6000000 |  |  | Cd Min: | 0.00527 | at alpha= | 1 | deg
Mach: | 0.1 |  |  | Cl=0 at alpha= | -4.614 | deg
|  |  |  | @ Cl=0.1, Cd= | 0.0053
|  |  |  | @ Cl=0.4, Cd= | 0.0060315
|  |  |  | @ Cl=0.6, Cd= | 0.0063215
alpha (deg) | Cl | Cd | Cm | Cl/Cd
-17 | -0.628 | 0.1188 | -0.032 | -5.285
-16.5 | -0.637 | 0.11194 | -0.033 | -5.686
-16 | -0.645 | 0.10196 | -0.036 | -6.324
-15.5 | -0.649 | 0.09496 | -0.037 | -6.84
-15 | -0.65 | 0.08957 | -0.038 | -7.259
-14.5 | -0.648 | 0.08428 | -0.04 | -7.686
-14 | -0.645 | 0.0766 | -0.042 | -8.419
-13.5 | -0.649 | 0.05981 | -0.048 | -10.853
-13 | -0.641 | 0.05278 | -0.05 | -12.14
-12.5 | -0.666 | 0.02505 | -0.06 | -26.602
-12 | -0.67 | 0.01458 | -0.065 | -45.964
-11.5 | -0.657 | 0.01053 | -0.068 | -62.455
-11 | -0.632 | 0.00937 | -0.07 | -67.49
-10.5 | -0.6 | 0.00814 | -0.072 | -73.734
-10 | -0.562 | 0.00767 | -0.073 | -73.272
-9.5 | -0.517 | 0.00726 | -0.074 | -71.259
-9 | -0.47 | 0.00696 | -0.076 | -67.599
-8.5 | -0.421 | 0.00661 | -0.077 | -63.776
-8 | -0.371 | 0.00681 | -0.078 | -54.435
-7.5 | -0.319 | 0.00658 | -0.079 | -48.458
-7 | -0.266 | 0.00642 | -0.08 | -41.375
-6.5 | -0.211 | 0.00624 | -0.082 | -33.887
-6 | -0.156 | 0.00614 | -0.083 | -25.445
-5.5 | -0.1 | 0.00568 | -0.084 | -17.687
-5 | -0.044 | 0.00594 | -0.085 | -7.381
-4.5 | 0.013 | 0.00583 | -0.086 | 2.294
-4 | 0.071 | 0.00529 | -0.087 | 13.434
-3.5 | 0.129 | 0.00531 | -0.089 | 24.316
-3 | 0.188 | 0.0053 | -0.09 | 35.388
-2.5 | 0.246 | 0.00591 | -0.091 | 41.689
-2 | 0.305 | 0.00575 | -0.092 | 53.102
-1.5 | 0.364 | 0.00594 | -0.093 | 61.301
-1 | 0.423 | 0.00609 | -0.094 | 69.469
-0.5 | 0.482 | 0.00549 | -0.095 | 87.885
0 | 0.545 | 0.00593 | -0.096 | 91.903
0.5 | 0.604 | 0.00635 | -0.097 | 95.142
1 | 0.664 | 0.00527 | -0.098 | 125.962
1.5 | 0.723 | 0.00621 | -0.1 | 116.488
2 | 0.782 | 0.00653 | -0.101 | 119.865
2.5 | 0.842 | 0.00674 | -0.102 | 124.968
3 | 0.901 | 0.00688 | -0.103 | 131.002
3.5 | 0.961 | 0.00714 | -0.104 | 134.57
4 | 1.02 | 0.00729 | -0.105 | 139.874
4.5 | 1.079 | 0.0075 | -0.105 | 143.869
5 | 1.136 | 0.00765 | -0.106 | 148.55
5.5 | 1.193 | 0.00788 | -0.107 | 151.38
6 | 1.249 | 0.00819 | -0.108 | 152.515
6.5 | 1.304 | 0.01034 | -0.109 | 126.177
7 | 1.358 | 0.00879 | -0.11 | 154.603
7.5 | 1.411 | 0.00914 | -0.111 | 154.449
8 | 1.463 | 0.01203 | -0.112 | 121.622
8.5 | 1.513 | 0.01061 | -0.113 | 142.595
9 | 1.562 | 0.01114 | -0.113 | 140.24
9.5 | 1.609 | 0.0138 | -0.114 | 116.567
10 | 1.654 | 0.01443 | -0.115 | 114.597
10.5 | 1.697 | 0.01284 | -0.116 | 132.199
11 | 1.738 | 0.01342 | -0.116 | 129.55
11.5 | 1.777 | 0.01406 | -0.117 | 126.396
12 | 1.813 | 0.01457 | -0.118 | 124.449
12.5 | 1.838 | 0.01562 | -0.119 | 117.64
13 | 1.85 | 0.01634 | -0.119 | 113.257
13.5 | 1.857 | 0.01717 | -0.12 | 108.117
14 | 1.816 | 0.02198 | -0.118 | 82.603
14.5 | 1.802 | 0.02339 | -0.118 | 77.061
15 | 1.782 | 0.02534 | -0.118 | 70.305
15.5 | 1.75 | 0.02872 | -0.118 | 60.919
16 | 1.714 | 0.03167 | -0.117 | 54.136
16.5 | 1.671 | 0.03582 | -0.117 | 46.663
17 | 1.623 | 0.04065 | -0.116 | 39.929
17.5 | 1.563 | 0.04896 | -0.114 | 31.93
18 | 1.512 | 0.05385 | -0.113 | 28.089
18.5 | 1.449 | 0.06445 | -0.111 | 22.484

## 84. Re 6M Mach 0.10 (2)
BIGFOIL.COM POLAR EXPORT
goe593
GOE 593 |  |  |  | Cl Max: | 1.7966 | at alpha= | 17.5 | deg
XFOIL ncrit=9 |  |  |  | L/D Max: | 162.921 | at alpha= | 6 | deg
Re: | 6000000 |  |  | Cd Min: | 0.20729 | at alpha= | -20 | deg
Mach: | 0.1 |  |  | Cl=0 at alpha= | -4.2341 | deg
|  |  |  | @ Cl=0.1, Cd= | 0.0059121
|  |  |  | @ Cl=0.4, Cd= | 0.0057665
|  |  |  | @ Cl=0.6, Cd= | 0.0056957
alpha (deg) | Cl | Cd | Cm | Cl/Cd
-20 | -0.5799 | 0.20729 | 0.0002 | -2.7975
-19.5 | -0.6192 | 0.18414 | -0.0092 | -3.3627
-18.5 | -1.3624 | 0.03402 | -0.1089 | -40.047
-18 | -1.4077 | 0.0278 | -0.1063 | -50.6367
-17.5 | -1.3948 | 0.02469 | -0.1049 | -56.4925
-17 | -1.3656 | 0.02179 | -0.1041 | -62.6709
-16.5 | -1.3206 | 0.01975 | -0.1045 | -66.8658
-16 | -1.2689 | 0.01819 | -0.1052 | -69.7581
-15.5 | -1.2264 | 0.01683 | -0.1036 | -72.8699
-15 | -1.1737 | 0.01563 | -0.1037 | -75.0928
-14.5 | -1.1171 | 0.01455 | -0.1045 | -76.7766
-14 | -1.0591 | 0.01363 | -0.1053 | -77.7036
-13.5 | -1.0027 | 0.01247 | -0.1059 | -80.409
-13 | -0.9562 | 0.01163 | -0.1041 | -82.2184
-12.5 | -0.8991 | 0.01087 | -0.1044 | -82.7139
-11.5 | -0.763 | 0.00947 | -0.1097 | -80.5702
-11 | -0.6941 | 0.00887 | -0.1125 | -78.2525
-10.5 | -0.6443 | 0.00856 | -0.1109 | -75.2687
-10 | -0.5962 | 0.00815 | -0.109 | -73.1534
-9.5 | -0.5459 | 0.00782 | -0.1075 | -69.8082
-9 | -0.4947 | 0.00755 | -0.1062 | -65.5232
-8.5 | -0.4439 | 0.00722 | -0.1048 | -61.482
-8 | -0.392 | 0.007 | -0.1036 | -56
-7.5 | -0.3395 | 0.00681 | -0.1025 | -49.8532
-7 | -0.2883 | 0.00658 | -0.1012 | -43.8146
-6.5 | -0.2377 | 0.00648 | -0.0997 | -36.6821
-6 | -0.1868 | 0.00644 | -0.0983 | -29.0062
-5.5 | -0.135 | 0.00632 | -0.0971 | -21.3608
-5 | -0.0818 | 0.00618 | -0.0962 | -13.2362
-4.5 | -0.0284 | 0.00611 | -0.0953 | -4.6481
-4 | 0.025 | 0.00606 | -0.0945 | 4.1254
-3.5 | 0.0784 | 0.00594 | -0.0937 | 13.1987
-3 | 0.1325 | 0.00587 | -0.093 | 22.5724
-2.5 | 0.1861 | 0.0058 | -0.0922 | 32.0862
-2 | 0.2388 | 0.00572 | -0.0913 | 41.7483
-1.5 | 0.2908 | 0.00561 | -0.0903 | 51.836
-1 | 0.3426 | 0.00564 | -0.0892 | 60.7447
-0.5 | 0.3936 | 0.00575 | -0.088 | 68.4522
0 | 0.4441 | 0.00588 | -0.0867 | 75.5272
0.5 | 0.4939 | 0.0059 | -0.0853 | 83.7119
1 | 0.5425 | 0.00583 | -0.0837 | 93.0532
1.5 | 0.5896 | 0.0057 | -0.0818 | 103.4386
2 | 0.6381 | 0.00568 | -0.0802 | 112.3415
2.5 | 0.6847 | 0.00557 | -0.0782 | 122.9264
3 | 0.726 | 0.0054 | -0.0749 | 134.4444
3.5 | 0.7765 | 0.00536 | -0.0736 | 144.8694
4 | 0.8785 | 0.00575 | -0.0843 | 152.7826
4.5 | 0.9404 | 0.00602 | -0.0857 | 156.2126
5 | 1.0002 | 0.00631 | -0.0867 | 158.5103
5.5 | 1.0646 | 0.00662 | -0.0888 | 160.8157
6 | 1.1323 | 0.00695 | -0.0917 | 162.9209
6.5 | 1.1907 | 0.0074 | -0.0925 | 160.9054
7 | 1.2145 | 0.00829 | -0.086 | 146.5018
7.5 | 1.2402 | 0.0092 | -0.08 | 134.8043
8 | 1.2781 | 0.00969 | -0.0765 | 131.8989
8.5 | 1.3184 | 0.01011 | -0.0735 | 130.4055
9 | 1.3536 | 0.01057 | -0.0695 | 128.0605
9.5 | 1.3929 | 0.01099 | -0.0664 | 126.7425
10 | 1.4308 | 0.01154 | -0.0632 | 123.9861
10.5 | 1.4675 | 0.01217 | -0.06 | 120.5834
11 | 1.5028 | 0.0129 | -0.0567 | 116.4961
11.5 | 1.5338 | 0.01385 | -0.0528 | 110.7437
12 | 1.566 | 0.01476 | -0.0493 | 106.0976
12.5 | 1.5972 | 0.01574 | -0.046 | 101.474
13 | 1.6275 | 0.01681 | -0.0427 | 96.8174
13.5 | 1.6559 | 0.01804 | -0.0394 | 91.7905
14 | 1.6813 | 0.0195 | -0.036 | 86.2205
14.5 | 1.7068 | 0.02103 | -0.033 | 81.1602
15 | 1.7283 | 0.02291 | -0.0298 | 75.4387
15.5 | 1.7444 | 0.02528 | -0.0265 | 69.0032
16 | 1.7634 | 0.0276 | -0.024 | 63.8913
16.5 | 1.7787 | 0.03037 | -0.0216 | 58.5677
17 | 1.7895 | 0.0337 | -0.0195 | 53.1009
17.5 | 1.7966 | 0.03762 | -0.0177 | 47.7565
18 | 1.7951 | 0.04263 | -0.0163 | 42.1088
18.5 | 1.7946 | 0.04783 | -0.0155 | 37.5204
19 | 1.7907 | 0.05367 | -0.0152 | 33.365
19.5 | 1.7843 | 0.06005 | -0.0155 | 29.7136
20 | 1.7706 | 0.06757 | -0.0165 | 26.2039

## 85. Re 6M Mach 0.25 (1)
BIGFOIL.COM POLAR EXPORT
goe593
GOE 593 |  |  |  | Cl Max: | 1.83 | at alpha= | 12.5 | deg
JavaFoil+Calcfoil stall+Eppler ext transition |  |  |  | L/D Max: | 153.91 | at alpha= | 6.5 | deg
Re: | 6000000 |  |  | Cd Min: | 0.00512 | at alpha= | 0 | deg
Mach: | 0.25 |  |  | Cl=0 at alpha= | -4.6186 | deg
|  |  |  | @ Cl=0.1, Cd= | 0.005305
|  |  |  | @ Cl=0.4, Cd= | 0.006088
|  |  |  | @ Cl=0.6, Cd= | 0.0060053
alpha (deg) | Cl | Cd | Cm | Cl/Cd
-16 | -0.475 | 0.12219 | -0.031 | -3.891
-15.5 | -0.504 | 0.11408 | -0.032 | -4.417
-15 | -0.528 | 0.10515 | -0.034 | -5.022
-14.5 | -0.547 | 0.09675 | -0.035 | -5.655
-14 | -0.561 | 0.09048 | -0.037 | -6.196
-13.5 | -0.571 | 0.08097 | -0.04 | -7.054
-13 | -0.574 | 0.07467 | -0.042 | -7.692
-12.5 | -0.576 | 0.06388 | -0.047 | -9.022
-12 | -0.576 | 0.05272 | -0.052 | -10.917
-11.5 | -0.57 | 0.04242 | -0.056 | -13.432
-11 | -0.595 | 0.01701 | -0.067 | -34.985
-10.5 | -0.591 | 0.00983 | -0.072 | -60.092
-10 | -0.563 | 0.00868 | -0.075 | -64.796
-9.5 | -0.521 | 0.00809 | -0.076 | -64.367
-9 | -0.476 | 0.00729 | -0.078 | -65.25
-8.5 | -0.428 | 0.00729 | -0.079 | -58.655
-8 | -0.377 | 0.00701 | -0.08 | -53.843
-7.5 | -0.325 | 0.00677 | -0.081 | -47.978
-7 | -0.271 | 0.0065 | -0.083 | -41.725
-6.5 | -0.216 | 0.00642 | -0.084 | -33.697
-6 | -0.16 | 0.00622 | -0.085 | -25.731
-5.5 | -0.103 | 0.00612 | -0.086 | -16.826
-5 | -0.045 | 0.006 | -0.087 | -7.492
-4.5 | 0.014 | 0.00548 | -0.089 | 2.5
-4 | 0.073 | 0.00535 | -0.09 | 13.635
-3.5 | 0.133 | 0.00525 | -0.091 | 25.252
-3 | 0.193 | 0.00536 | -0.092 | 35.933
-2.5 | 0.253 | 0.00591 | -0.093 | 42.788
-2 | 0.314 | 0.00579 | -0.094 | 54.162
-1.5 | 0.374 | 0.00599 | -0.096 | 62.465
-1 | 0.435 | 0.00622 | -0.097 | 69.869
-0.5 | 0.495 | 0.00558 | -0.098 | 88.669
0 | 0.56 | 0.00512 | -0.099 | 109.292
0.5 | 0.621 | 0.00647 | -0.1 | 95.969
1 | 0.682 | 0.00631 | -0.101 | 108.028
1.5 | 0.743 | 0.00639 | -0.102 | 116.162
2 | 0.804 | 0.0067 | -0.103 | 120.026
2.5 | 0.865 | 0.00687 | -0.104 | 125.861
3 | 0.926 | 0.00703 | -0.105 | 131.633
3.5 | 0.987 | 0.00728 | -0.106 | 135.48
4 | 1.048 | 0.00752 | -0.107 | 139.333
4.5 | 1.108 | 0.00771 | -0.108 | 143.716
5 | 1.166 | 0.00789 | -0.109 | 147.837
5.5 | 1.224 | 0.00818 | -0.11 | 149.731
6 | 1.281 | 0.00854 | -0.111 | 149.971
6.5 | 1.337 | 0.00869 | -0.112 | 153.91
7 | 1.392 | 0.00907 | -0.113 | 153.433
7.5 | 1.445 | 0.00952 | -0.114 | 151.814
8 | 1.496 | 0.01273 | -0.115 | 117.462
8.5 | 1.545 | 0.01123 | -0.116 | 137.573
9 | 1.592 | 0.01179 | -0.117 | 135.071
9.5 | 1.637 | 0.01239 | -0.117 | 132.166
10 | 1.68 | 0.01297 | -0.118 | 129.51
10.5 | 1.719 | 0.01374 | -0.119 | 125.072
11 | 1.755 | 0.01444 | -0.12 | 121.544
11.5 | 1.788 | 0.01528 | -0.12 | 117.046
12 | 1.818 | 0.0161 | -0.121 | 112.886
12.5 | 1.83 | 0.01701 | -0.122 | 107.583
13 | 1.783 | 0.02219 | -0.12 | 80.367
13.5 | 1.76 | 0.02389 | -0.12 | 73.683
14 | 1.727 | 0.02565 | -0.12 | 67.33
14.5 | 1.679 | 0.02885 | -0.119 | 58.202
15 | 1.613 | 0.03382 | -0.119 | 47.709
15.5 | 1.534 | 0.04067 | -0.117 | 37.732
16 | 1.445 | 0.04971 | -0.115 | 29.065
16.5 | 1.345 | 0.06225 | -0.112 | 21.603
17 | 1.228 | 0.08322 | -0.106 | 14.755
17.5 | 1.129 | 0.09587 | -0.103 | 11.78

## 86. Re 6M Mach 0.25 (2)
BIGFOIL.COM POLAR EXPORT
goe593
GOE 593 |  |  |  | Cl Max: | 1.7556 | at alpha= | 16.5 | deg
XFOIL ncrit=9 |  |  |  | L/D Max: | 162.726 | at alpha= | 6 | deg
Re: | 6000000 |  |  | Cd Min: | 0.22565 | at alpha= | -20 | deg
Mach: | 0.25 |  |  | Cl=0 at alpha= | -4.2099 | deg
|  |  |  | @ Cl=0.1, Cd= | 0.0059657
|  |  |  | @ Cl=0.4, Cd= | 0.0058232
|  |  |  | @ Cl=0.6, Cd= | 0.0058477
alpha (deg) | Cl | Cd | Cm | Cl/Cd
-20 | -0.5548 | 0.22565 | 0.0038 | -2.4587
-19.5 | -0.5449 | 0.21715 | 0.0005 | -2.5093
-19 | -0.5367 | 0.20787 | -0.0029 | -2.5819
-18.5 | -0.5311 | 0.19825 | -0.0066 | -2.6789
-17.5 | -0.5559 | 0.16971 | -0.0179 | -3.2756
-17 | -0.5715 | 0.1568 | -0.0236 | -3.6448
-16.5 | -0.5945 | 0.14321 | -0.0298 | -4.1512
-16 | -0.62 | 0.13026 | -0.0358 | -4.7597
-15.5 | -0.6844 | 0.11072 | -0.0466 | -6.1814
-15 | -1.1515 | 0.02729 | -0.1244 | -42.1949
-14.5 | -1.1364 | 0.0225 | -0.1231 | -50.5067
-14 | -1.0984 | 0.01928 | -0.1217 | -56.971
-13.5 | -1.048 | 0.01673 | -0.121 | -62.642
-13 | -0.989 | 0.01493 | -0.1207 | -66.2425
-12.5 | -0.9443 | 0.01359 | -0.1171 | -69.4849
-11.5 | -0.8044 | 0.01085 | -0.12 | -74.1382
-11 | -0.7256 | 0.00997 | -0.1231 | -72.7783
-10.5 | -0.6745 | 0.00936 | -0.1204 | -72.062
-10 | -0.6244 | 0.00883 | -0.1175 | -70.7135
-9.5 | -0.5712 | 0.00842 | -0.1153 | -67.8385
-9 | -0.5188 | 0.00794 | -0.1131 | -65.3401
-8.5 | -0.4646 | 0.00761 | -0.1112 | -61.0512
-8 | -0.4108 | 0.00727 | -0.1093 | -56.5062
-7.5 | -0.3562 | 0.00702 | -0.1076 | -50.7407
-7 | -0.3022 | 0.00684 | -0.1059 | -44.1813
-6.5 | -0.2497 | 0.00663 | -0.1039 | -37.6621
-6 | -0.1966 | 0.00656 | -0.1022 | -29.9695
-5.5 | -0.142 | 0.00648 | -0.1008 | -21.9136
-5 | -0.0873 | 0.00629 | -0.0995 | -13.8792
-4.5 | -0.0322 | 0.00619 | -0.0984 | -5.2019
-4 | 0.0233 | 0.00611 | -0.0974 | 3.8134
-3.5 | 0.0788 | 0.006 | -0.0964 | 13.1333
-3 | 0.1344 | 0.00591 | -0.0955 | 22.7411
-2.5 | 0.1899 | 0.00586 | -0.0946 | 32.4061
-2 | 0.2443 | 0.0058 | -0.0935 | 42.1207
-1.5 | 0.2977 | 0.00566 | -0.0923 | 52.5972
-1 | 0.3508 | 0.00569 | -0.0911 | 61.652
-0.5 | 0.4025 | 0.00583 | -0.0896 | 69.0395
0 | 0.4544 | 0.00596 | -0.0881 | 76.2416
0.5 | 0.5058 | 0.00602 | -0.0866 | 84.0199
1 | 0.5556 | 0.00594 | -0.0849 | 93.5354
1.5 | 0.6037 | 0.00584 | -0.0828 | 103.3733
2 | 0.6536 | 0.00579 | -0.081 | 112.8843
2.5 | 0.7014 | 0.00568 | -0.0788 | 123.4859
3 | 0.7433 | 0.00549 | -0.0752 | 135.3916
3.5 | 0.7991 | 0.00548 | -0.0746 | 145.8212
4 | 0.9041 | 0.0059 | -0.0853 | 153.2373
4.5 | 0.9661 | 0.0062 | -0.086 | 155.8226
5 | 1.0317 | 0.00648 | -0.0877 | 159.213
5.5 | 1.0992 | 0.00681 | -0.0898 | 161.4097
6 | 1.17 | 0.00719 | -0.0925 | 162.726
6.5 | 1.2155 | 0.00766 | -0.0898 | 158.6815
7 | 1.235 | 0.00871 | -0.0819 | 141.791
7.5 | 1.2614 | 0.00959 | -0.0754 | 131.5328
8 | 1.2961 | 0.01007 | -0.0704 | 128.709
8.5 | 1.337 | 0.0105 | -0.0667 | 127.3333
9 | 1.3777 | 0.01103 | -0.0632 | 124.9048
9.5 | 1.4186 | 0.0116 | -0.0598 | 122.2931
10 | 1.459 | 0.01223 | -0.0564 | 119.2968
10.5 | 1.4948 | 0.0131 | -0.0524 | 114.1069
11 | 1.5265 | 0.01418 | -0.048 | 107.6516
11.5 | 1.5577 | 0.01534 | -0.0437 | 101.545
12 | 1.5898 | 0.01653 | -0.0398 | 96.1766
12.5 | 1.62 | 0.01789 | -0.0359 | 90.5534
13 | 1.6469 | 0.01952 | -0.032 | 84.3699
13.5 | 1.6733 | 0.02131 | -0.0283 | 78.5218
14 | 1.6962 | 0.02343 | -0.0247 | 72.3944
14.5 | 1.7138 | 0.02607 | -0.0212 | 65.7384
15 | 1.7298 | 0.02906 | -0.0181 | 59.5251
15.5 | 1.7434 | 0.03247 | -0.0154 | 53.6926
16 | 1.7534 | 0.03646 | -0.0132 | 48.0911
16.5 | 1.7556 | 0.04142 | -0.0115 | 42.3853
17 | 1.7508 | 0.04741 | -0.0104 | 36.9289
17.5 | 1.7418 | 0.05414 | -0.01 | 32.1721
18 | 1.7323 | 0.06129 | -0.0103 | 28.264
18.5 | 1.7154 | 0.06958 | -0.0115 | 24.6536
19 | 1.6892 | 0.07936 | -0.0136 | 21.2853
19.5 | 1.6606 | 0.08979 | -0.0165 | 18.4943
20 | 1.6274 | 0.10101 | -0.0202 | 16.1113

## 87. Re 6M Mach 0.50 (1)
BIGFOIL.COM POLAR EXPORT
goe593
GOE 593 |  |  |  | Cl Max: | 1.621 | at alpha= | 8.5 | deg
JavaFoil+Calcfoil stall+Eppler ext transition |  |  |  | L/D Max: | 144.231 | at alpha= | 6 | deg
Re: | 6000000 |  |  | Cd Min: | 0.00545 | at alpha= | -1.5 | deg
Mach: | 0.5 |  |  | Cl=0 at alpha= | -4.6154 | deg
|  |  |  | @ Cl=0.1, Cd= | 0.0055445
|  |  |  | @ Cl=0.4, Cd= | 0.0056856
|  |  |  | @ Cl=0.6, Cd= | 0.0065542
alpha (deg) | Cl | Cd | Cm | Cl/Cd
-20 | -0.795 | 0.14747 | -0.034 | -5.388
-19.5 | -0.77 | 0.14369 | -0.035 | -5.358
-19 | -0.745 | 0.13967 | -0.035 | -5.336
-18.5 | -0.722 | 0.14638 | -0.037 | -4.931
-18 | -0.698 | 0.13324 | -0.038 | -5.24
-17.5 | -0.672 | 0.13239 | -0.038 | -5.079
-17 | -0.647 | 0.12679 | -0.039 | -5.103
-16.5 | -0.621 | 0.12204 | -0.039 | -5.09
-16 | -0.595 | 0.11831 | -0.039 | -5.028
-15.5 | -0.568 | 0.11309 | -0.038 | -5.026
-15 | -0.543 | 0.10433 | -0.039 | -5.206
-14.5 | -0.518 | 0.10118 | -0.039 | -5.117
-14 | -0.492 | 0.09734 | -0.04 | -5.058
-13.5 | -0.467 | 0.0928 | -0.04 | -5.03
-13 | -0.441 | 0.09494 | -0.041 | -4.646
-12.5 | -0.416 | 0.09213 | -0.042 | -4.512
-12 | -0.389 | 0.08654 | -0.042 | -4.5
-11.5 | -0.364 | 0.07775 | -0.042 | -4.678
-11 | -0.338 | 0.07212 | -0.044 | -4.69
-10.5 | -0.312 | 0.06611 | -0.045 | -4.726
-10 | -0.286 | 0.0614 | -0.046 | -4.664
-9.5 | -0.26 | 0.05689 | -0.047 | -4.577
-9 | -0.246 | 0.03523 | -0.067 | -6.994
-8.5 | -0.316 | 0.05157 | -0.043 | -6.134
-8 | -0.32 | 0.03217 | -0.069 | -9.961
-7.5 | -0.333 | 0.00742 | -0.09 | -44.828
-7 | -0.286 | 0.00744 | -0.092 | -38.44
-6.5 | -0.232 | 0.00702 | -0.094 | -33.096
-6 | -0.174 | 0.00672 | -0.095 | -25.894
-5.5 | -0.113 | 0.0065 | -0.096 | -17.348
-5 | -0.05 | 0.00639 | -0.098 | -7.752
-4.5 | 0.015 | 0.00626 | -0.099 | 2.424
-4 | 0.081 | 0.00557 | -0.1 | 14.545
-3.5 | 0.148 | 0.00548 | -0.102 | 26.936
-3 | 0.215 | 0.00612 | -0.103 | 35.104
-2.5 | 0.282 | 0.00553 | -0.104 | 51.025
-2 | 0.35 | 0.00634 | -0.106 | 55.17
-1.5 | 0.418 | 0.00545 | -0.107 | 76.627
-1 | 0.485 | 0.0056 | -0.108 | 86.67
-0.5 | 0.553 | 0.00581 | -0.109 | 95.214
0 | 0.625 | 0.00695 | -0.111 | 89.93
0.5 | 0.693 | 0.00579 | -0.112 | 119.804
1 | 0.761 | 0.00696 | -0.113 | 109.396
1.5 | 0.829 | 0.00698 | -0.114 | 118.759
2 | 0.897 | 0.00725 | -0.115 | 123.805
2.5 | 0.965 | 0.00766 | -0.117 | 125.904
3 | 1.033 | 0.00795 | -0.118 | 129.909
3.5 | 1.1 | 0.00827 | -0.119 | 133.008
4 | 1.167 | 0.00858 | -0.12 | 136.115
4.5 | 1.233 | 0.00894 | -0.121 | 137.93
5 | 1.296 | 0.00928 | -0.122 | 139.708
5.5 | 1.357 | 0.00969 | -0.123 | 140.09
6 | 1.415 | 0.00981 | -0.124 | 144.231
6.5 | 1.47 | 0.01351 | -0.125 | 108.752
7 | 1.519 | 0.01151 | -0.126 | 132.026
7.5 | 1.563 | 0.01228 | -0.127 | 127.228
8 | 1.598 | 0.01318 | -0.128 | 121.247
8.5 | 1.621 | 0.0142 | -0.129 | 114.138
9 | 1.592 | 0.0203 | -0.127 | 78.431
9.5 | 1.56 | 0.02225 | -0.128 | 70.132
10 | 1.459 | 0.02493 | -0.127 | 58.54
10.5 | 0.975 | 0.03266 | -0.124 | 29.852
11 | 0.995 | 0.03821 | -0.123 | 26.046
11.5 | 0.928 | 0.07748 | -0.097 | 11.974
12 | 0.922 | 0.10716 | -0.073 | 8.608
12.5 | 0.951 | 0.09274 | -0.075 | 10.257
13 | 1.06 | 0.06723 | -0.113 | 15.762
13.5 | 1.102 | 0.06693 | -0.117 | 16.471

## 88. Re 6M Mach 0.50 (2)
BIGFOIL.COM POLAR EXPORT
goe593
GOE 593 |  |  |  | Cl Max: | 1.6583 | at alpha= | 12 | deg
XFOIL ncrit=9 |  |  |  | L/D Max: | 160.356 | at alpha= | 5 | deg
Re: | 6000000 |  |  | Cd Min: | 0.24644 | at alpha= | -20 | deg
Mach: | 0.5 |  |  | Cl=0 at alpha= | -4.1 | deg
|  |  |  | @ Cl=0.1, Cd= | 0.0062663
|  |  |  | @ Cl=0.4, Cd= | 0.0060679
|  |  |  | @ Cl=0.6, Cd= | 0.0064449
alpha (deg) | Cl | Cd | Cm | Cl/Cd
-20 | -0.5824 | 0.24644 | 0.0056 | -2.3633
-19.5 | -0.5634 | 0.23942 | 0.0021 | -2.3532
-19 | -0.5446 | 0.23227 | -0.0013 | -2.3447
-18.5 | -0.5275 | 0.2242 | -0.0048 | -2.3528
-18 | -0.5106 | 0.21645 | -0.0081 | -2.359
-17.5 | -0.495 | 0.20842 | -0.0112 | -2.375
-17 | -0.4813 | 0.19992 | -0.0142 | -2.4075
-16.5 | -0.4674 | 0.19225 | -0.0169 | -2.4312
-16 | -0.449 | 0.18515 | -0.0203 | -2.4251
-15.5 | -0.4194 | 0.17581 | -0.028 | -2.3855
-15 | -0.3952 | 0.16603 | -0.0351 | -2.3803
-14.5 | -0.3747 | 0.15633 | -0.0415 | -2.3969
-14 | -0.3572 | 0.14709 | -0.0473 | -2.4284
-13.5 | -0.3389 | 0.1383 | -0.0529 | -2.4505
-13 | -0.3263 | 0.12858 | -0.0589 | -2.5377
-12.5 | -0.3222 | 0.11757 | -0.0658 | -2.7405
-12 | -0.3044 | 0.10924 | -0.0719 | -2.7865
-11.5 | -0.3139 | 0.09851 | -0.0773 | -3.1865
-11 | -0.3265 | 0.08676 | -0.0854 | -3.7633
-10.5 | -0.3317 | 0.07589 | -0.0945 | -4.3708
-10 | -0.3446 | 0.06511 | -0.1037 | -5.2926
-9 | -0.3271 | 0.03356 | -0.1587 | -9.7467
-8.5 | -0.3587 | 0.02462 | -0.1577 | -14.5695
-8 | -0.3973 | 0.01692 | -0.1493 | -23.4811
-7.5 | -0.4026 | 0.01144 | -0.1395 | -35.1923
-7 | -0.3656 | 0.00884 | -0.1317 | -41.3575
-6.5 | -0.3066 | 0.00794 | -0.1264 | -38.6146
-6 | -0.2433 | 0.00754 | -0.1222 | -32.2679
-5.5 | -0.1805 | 0.00718 | -0.1184 | -25.1393
-5 | -0.1152 | 0.00693 | -0.1155 | -16.6234
-4.5 | -0.0508 | 0.00668 | -0.1129 | -7.6048
-4 | 0.0127 | 0.00645 | -0.1104 | 1.969
-3.5 | 0.0768 | 0.00631 | -0.1084 | 12.1712
-3 | 0.1405 | 0.00619 | -0.1065 | 22.6979
-2.5 | 0.2035 | 0.00607 | -0.1048 | 33.5255
-2 | 0.2649 | 0.00606 | -0.1029 | 43.7129
-1.5 | 0.3247 | 0.00606 | -0.1008 | 53.5809
-1 | 0.3807 | 0.00602 | -0.0981 | 63.2392
-0.5 | 0.4371 | 0.00616 | -0.0956 | 70.9578
0 | 0.4935 | 0.00635 | -0.0931 | 77.7165
0.5 | 0.5506 | 0.00649 | -0.0908 | 84.8382
1 | 0.6054 | 0.00644 | -0.0881 | 94.0062
1.5 | 0.6608 | 0.00647 | -0.0855 | 102.1329
2 | 0.7117 | 0.00632 | -0.0819 | 112.6108
2.5 | 0.7612 | 0.00626 | -0.078 | 121.5974
3 | 0.8012 | 0.00606 | -0.0718 | 132.2112
3.5 | 0.9089 | 0.00614 | -0.0802 | 148.0293
4 | 1.0113 | 0.00657 | -0.0871 | 153.9269
4.5 | 1.0919 | 0.00697 | -0.089 | 156.6571
5 | 1.1706 | 0.0073 | -0.0902 | 160.3562
5.5 | 1.2143 | 0.0076 | -0.084 | 159.7763
6 | 1.2555 | 0.00798 | -0.0773 | 157.3308
6.5 | 1.2898 | 0.00882 | -0.0697 | 146.2358
7 | 1.3017 | 0.01062 | -0.0591 | 122.5706
7.5 | 1.3459 | 0.01155 | -0.0536 | 116.5281
8 | 1.3941 | 0.01244 | -0.0487 | 112.0659
8.5 | 1.4402 | 0.01351 | -0.0435 | 106.6025
9 | 1.488 | 0.01464 | -0.0386 | 101.6393
9.5 | 1.5313 | 0.01609 | -0.0332 | 95.1709
10 | 1.5662 | 0.01812 | -0.0274 | 86.4349
10.5 | 1.5934 | 0.02077 | -0.0215 | 76.7164
11 | 1.6229 | 0.02359 | -0.0161 | 68.7961
11.5 | 1.6448 | 0.02719 | -0.011 | 60.4928
12 | 1.6583 | 0.03176 | -0.0064 | 52.2135
12.5 | 1.6544 | 0.038 | -0.0027 | 43.5368
13 | 1.6317 | 0.04619 | -0.0005 | 35.3258
13.5 | 1.5971 | 0.05597 | -0.0003 | 28.5349
14 | 1.5562 | 0.06694 | -0.0018 | 23.2477
14.5 | 1.513 | 0.07862 | -0.0047 | 19.2445
15 | 1.4708 | 0.09053 | -0.0085 | 16.2465
15.5 | 1.4291 | 0.10279 | -0.013 | 13.9031
16 | 1.3927 | 0.11496 | -0.0182 | 12.1146
16.5 | 1.3593 | 0.12722 | -0.0239 | 10.6846
17 | 1.3312 | 0.13942 | -0.0303 | 9.5481

## 89. Re 7M Mach 0.00 (1)
BIGFOIL.COM POLAR EXPORT
goe593
GOE 593 |  |  |  | Cl Max: | 1.864 | at alpha= | 14 | deg
JavaFoil+Calcfoil stall+Eppler ext transition |  |  |  | L/D Max: | 159.218 | at alpha= | 7 | deg
Re: | 7000000 |  |  | Cd Min: | 0.00518 | at alpha= | -2 | deg
Mach: | 0 |  |  | Cl=0 at alpha= | -4.614 | deg
|  |  |  | @ Cl=0.1, Cd= | 0.005505
|  |  |  | @ Cl=0.4, Cd= | 0.0058112
|  |  |  | @ Cl=0.6, Cd= | 0.0062481
alpha (deg) | Cl | Cd | Cm | Cl/Cd
-17.5 | -0.645 | 0.12295 | -0.031 | -5.25
-17 | -0.654 | 0.11496 | -0.033 | -5.686
-16.5 | -0.66 | 0.10765 | -0.034 | -6.129
-16 | -0.664 | 0.1008 | -0.036 | -6.586
-15.5 | -0.667 | 0.09182 | -0.038 | -7.264
-15 | -0.664 | 0.08838 | -0.039 | -7.513
-14.5 | -0.661 | 0.0812 | -0.041 | -8.142
-14 | -0.657 | 0.07238 | -0.043 | -9.076
-13.5 | -0.665 | 0.052 | -0.05 | -12.799
-13 | -0.664 | 0.04009 | -0.054 | -16.567
-12.5 | -0.699 | 0.01448 | -0.064 | -48.278
-12 | -0.687 | 0.01112 | -0.066 | -61.756
-11.5 | -0.665 | 0.00954 | -0.068 | -69.683
-11 | -0.636 | 0.00835 | -0.07 | -76.111
-10.5 | -0.601 | 0.0078 | -0.071 | -76.984
-10 | -0.562 | 0.00738 | -0.073 | -76.086
-9.5 | -0.517 | 0.00702 | -0.074 | -73.658
-9 | -0.469 | 0.00709 | -0.075 | -66.2
-8.5 | -0.42 | 0.00688 | -0.076 | -61.009
-8 | -0.369 | 0.00622 | -0.078 | -59.425
-7.5 | -0.318 | 0.00611 | -0.079 | -51.977
-7 | -0.265 | 0.00621 | -0.08 | -42.576
-6.5 | -0.211 | 0.00583 | -0.081 | -36.12
-6 | -0.156 | 0.00596 | -0.082 | -26.13
-5.5 | -0.1 | 0.00585 | -0.084 | -17.093
-5 | -0.044 | 0.00538 | -0.085 | -8.108
-4.5 | 0.013 | 0.00523 | -0.086 | 2.545
-4 | 0.071 | 0.00527 | -0.087 | 13.427
-3.5 | 0.129 | 0.00574 | -0.088 | 22.407
-3 | 0.187 | 0.00581 | -0.089 | 32.143
-2.5 | 0.245 | 0.00584 | -0.09 | 42.009
-2 | 0.304 | 0.00518 | -0.092 | 58.62
-1.5 | 0.363 | 0.00532 | -0.093 | 68.176
-1 | 0.421 | 0.00609 | -0.094 | 69.183
-0.5 | 0.48 | 0.00552 | -0.095 | 86.823
0 | 0.542 | 0.00614 | -0.096 | 88.241
0.5 | 0.601 | 0.00625 | -0.097 | 96.134
1 | 0.66 | 0.006 | -0.098 | 110.15
1.5 | 0.719 | 0.00522 | -0.099 | 137.927
2 | 0.779 | 0.00637 | -0.1 | 122.305
2.5 | 0.838 | 0.00662 | -0.101 | 126.525
3 | 0.897 | 0.00682 | -0.102 | 131.478
3.5 | 0.956 | 0.00693 | -0.103 | 138.023
4 | 1.015 | 0.00714 | -0.104 | 142.23
4.5 | 1.073 | 0.00735 | -0.105 | 145.962
5 | 1.131 | 0.00757 | -0.106 | 149.452
5.5 | 1.187 | 0.0077 | -0.107 | 154.165
6 | 1.243 | 0.00796 | -0.108 | 156.085
6.5 | 1.298 | 0.01001 | -0.109 | 129.635
7 | 1.352 | 0.00849 | -0.11 | 159.218
7.5 | 1.405 | 0.00885 | -0.11 | 158.799
8 | 1.457 | 0.00986 | -0.111 | 147.736
8.5 | 1.507 | 0.01031 | -0.112 | 146.19
9 | 1.556 | 0.01072 | -0.113 | 145.147
9.5 | 1.603 | 0.01125 | -0.114 | 142.521
10 | 1.649 | 0.01389 | -0.114 | 118.729
10.5 | 1.692 | 0.01234 | -0.115 | 137.142
11 | 1.734 | 0.01519 | -0.116 | 114.116
11.5 | 1.773 | 0.01349 | -0.117 | 131.503
12 | 1.811 | 0.01413 | -0.117 | 128.106
12.5 | 1.837 | 0.01493 | -0.118 | 123.019
13 | 1.852 | 0.01549 | -0.119 | 119.515
13.5 | 1.861 | 0.01645 | -0.119 | 113.152
14 | 1.864 | 0.01701 | -0.12 | 109.572
14.5 | 1.82 | 0.02202 | -0.118 | 82.667
15 | 1.804 | 0.0238 | -0.118 | 75.773
15.5 | 1.778 | 0.02641 | -0.118 | 67.312
16 | 1.747 | 0.02941 | -0.117 | 59.411
16.5 | 1.711 | 0.03265 | -0.117 | 52.412
17 | 1.669 | 0.03698 | -0.116 | 45.127
17.5 | 1.621 | 0.0423 | -0.115 | 38.307
18 | 1.566 | 0.05018 | -0.114 | 31.205
18.5 | 1.515 | 0.05662 | -0.113 | 26.764
19 | 1.458 | 0.06653 | -0.111 | 21.915

## 90. Re 7M Mach 0.00 (2)
BIGFOIL.COM POLAR EXPORT
goe593
GOE 593 |  |  |  | Cl Max: | 1.8304 | at alpha= | 19 | deg
XFOIL ncrit=9 |  |  |  | L/D Max: | 165.363 | at alpha= | 6 | deg
Re: | 7000000 |  |  | Cd Min: | 0.18341 | at alpha= | -20 | deg
Mach: | 0 |  |  | Cl=0 at alpha= | -4.2289 | deg
|  |  |  | @ Cl=0.1, Cd= | 0.0057913
|  |  |  | @ Cl=0.4, Cd= | 0.0057479
|  |  |  | @ Cl=0.6, Cd= | 0.0057134
alpha (deg) | Cl | Cd | Cm | Cl/Cd
-20 | -0.6509 | 0.18341 | -0.0085 | -3.5489
-19.5 | -1.4429 | 0.03235 | -0.1088 | -44.6028
-19 | -1.4711 | 0.02723 | -0.1065 | -54.025
-18.5 | -1.458 | 0.02497 | -0.1042 | -58.3901
-18 | -1.4387 | 0.0225 | -0.1022 | -63.9422
-17.5 | -1.3986 | 0.02053 | -0.1021 | -68.1247
-17 | -1.3556 | 0.01866 | -0.1023 | -72.6474
-16.5 | -1.3058 | 0.01723 | -0.103 | -75.7864
-16 | -1.2607 | 0.01611 | -0.1021 | -78.2557
-15.5 | -1.2135 | 0.01504 | -0.1014 | -80.6848
-15 | -1.1585 | 0.01409 | -0.1021 | -82.2214
-14.5 | -1.1023 | 0.01323 | -0.103 | -83.3182
-14 | -1.046 | 0.01247 | -0.1037 | -83.8813
-13.5 | -0.9925 | 0.01152 | -0.1039 | -86.1545
-13 | -0.9461 | 0.01081 | -0.1022 | -87.5208
-12.5 | -0.8816 | 0.01012 | -0.1045 | -87.1146
-12 | -0.8139 | 0.00955 | -0.1074 | -85.2251
-11.5 | -0.7433 | 0.00889 | -0.1109 | -83.6108
-11 | -0.6914 | 0.0085 | -0.1101 | -81.3412
-10.5 | -0.6433 | 0.0082 | -0.1085 | -78.4512
-10 | -0.5948 | 0.00782 | -0.1069 | -76.0614
-9.5 | -0.5451 | 0.00751 | -0.1055 | -72.5832
-9 | -0.4937 | 0.00726 | -0.1044 | -68.0028
-8.5 | -0.4425 | 0.00696 | -0.1033 | -63.5776
-8 | -0.391 | 0.00674 | -0.1022 | -58.0119
-7.5 | -0.3395 | 0.00659 | -0.1011 | -51.5175
-7 | -0.2889 | 0.00641 | -0.0998 | -45.0702
-6.5 | -0.2388 | 0.00632 | -0.0983 | -37.7848
-6 | -0.1873 | 0.00627 | -0.0972 | -29.8724
-5.5 | -0.1348 | 0.00619 | -0.0962 | -21.7771
-5 | -0.0819 | 0.00604 | -0.0954 | -13.5596
-4.5 | -0.0289 | 0.00596 | -0.0946 | -4.849
-4 | 0.0244 | 0.00592 | -0.0938 | 4.1216
-3.5 | 0.0779 | 0.00582 | -0.0931 | 13.3849
-3 | 0.1317 | 0.00575 | -0.0925 | 22.9043
-2.5 | 0.1851 | 0.0057 | -0.0918 | 32.4737
-2 | 0.2379 | 0.00564 | -0.0909 | 42.1809
-1.5 | 0.2892 | 0.00553 | -0.0898 | 52.2966
-1 | 0.3402 | 0.0056 | -0.0887 | 60.75
-0.5 | 0.3908 | 0.00573 | -0.0875 | 68.2024
0 | 0.4421 | 0.00583 | -0.0864 | 75.8319
0.5 | 0.4926 | 0.00589 | -0.0852 | 83.6333
1 | 0.5412 | 0.00579 | -0.0837 | 93.4715
1.5 | 0.5899 | 0.00573 | -0.0822 | 102.9494
2 | 0.6387 | 0.00565 | -0.0807 | 113.0442
2.5 | 0.6873 | 0.0056 | -0.0792 | 122.7321
3 | 0.7308 | 0.00547 | -0.0766 | 133.6015
3.5 | 0.77 | 0.00535 | -0.0729 | 143.9252
4 | 0.855 | 0.00555 | -0.0798 | 154.0541
4.5 | 0.9335 | 0.00585 | -0.0851 | 159.5726
5 | 0.9878 | 0.00614 | -0.0849 | 160.8795
5.5 | 1.0501 | 0.00643 | -0.0867 | 163.3126
6 | 1.1162 | 0.00675 | -0.0893 | 165.363
7 | 1.2107 | 0.00831 | -0.0869 | 145.6919
7.5 | 1.2413 | 0.00901 | -0.0819 | 137.7691
8 | 1.2797 | 0.00942 | -0.0786 | 135.8493
8.5 | 1.3213 | 0.00979 | -0.0759 | 134.9642
9 | 1.36 | 0.01024 | -0.0728 | 132.8125
9.5 | 1.3966 | 0.01066 | -0.0693 | 131.0131
10 | 1.4344 | 0.01112 | -0.0661 | 128.9928
10.5 | 1.4713 | 0.01172 | -0.063 | 125.5375
11 | 1.5048 | 0.01247 | -0.0595 | 120.6736
11.5 | 1.5377 | 0.01328 | -0.056 | 115.7907
12 | 1.5712 | 0.01408 | -0.0528 | 111.5909
12.5 | 1.6026 | 0.01499 | -0.0494 | 106.9113
13 | 1.6345 | 0.01589 | -0.0464 | 102.8634
13.5 | 1.6632 | 0.017 | -0.0431 | 97.8353
14 | 1.6911 | 0.01821 | -0.0399 | 92.8666
14.5 | 1.7174 | 0.01957 | -0.0369 | 87.7568
15 | 1.7394 | 0.02125 | -0.0336 | 81.8541
15.5 | 1.7597 | 0.02317 | -0.0305 | 75.9473
16 | 1.7803 | 0.02515 | -0.0279 | 70.7873
16.5 | 1.7976 | 0.02752 | -0.0253 | 65.3198
17 | 1.8102 | 0.03041 | -0.0229 | 59.5265
17.5 | 1.8196 | 0.03379 | -0.0207 | 53.8503
18 | 1.8224 | 0.03801 | -0.0189 | 47.9453
18.5 | 1.8293 | 0.0421 | -0.0178 | 43.4513
19 | 1.8304 | 0.04702 | -0.017 | 38.9281
19.5 | 1.8283 | 0.05249 | -0.0167 | 34.8314
20 | 1.8209 | 0.05885 | -0.0169 | 30.9414

## 91. Re 7M Mach 0.10 (1)
BIGFOIL.COM POLAR EXPORT
goe593
GOE 593 |  |  |  | Cl Max: | 1.857 | at alpha= | 13.5 | deg
JavaFoil+Calcfoil stall+Eppler ext transition |  |  |  | L/D Max: | 158.663 | at alpha= | 7 | deg
Re: | 7000000 |  |  | Cd Min: | 0.00515 | at alpha= | -2 | deg
Mach: | 0.1 |  |  | Cl=0 at alpha= | -4.614 | deg
|  |  |  | @ Cl=0.1, Cd= | 0.005485
|  |  |  | @ Cl=0.4, Cd= | 0.0058114
|  |  |  | @ Cl=0.6, Cd= | 0.0062578
alpha (deg) | Cl | Cd | Cm | Cl/Cd
-17.5 | -0.618 | 0.12321 | -0.032 | -5.018
-17 | -0.628 | 0.11752 | -0.032 | -5.346
-16.5 | -0.638 | 0.10857 | -0.034 | -5.879
-16 | -0.645 | 0.1016 | -0.036 | -6.352
-15.5 | -0.648 | 0.09636 | -0.037 | -6.729
-15 | -0.65 | 0.09059 | -0.038 | -7.17
-14.5 | -0.648 | 0.08376 | -0.04 | -7.739
-14 | -0.646 | 0.07554 | -0.042 | -8.548
-13.5 | -0.651 | 0.05847 | -0.048 | -11.131
-13 | -0.648 | 0.04771 | -0.052 | -13.576
-12.5 | -0.685 | 0.01781 | -0.063 | -38.442
-12 | -0.681 | 0.01198 | -0.066 | -56.822
-11.5 | -0.661 | 0.01002 | -0.068 | -65.977
-11 | -0.635 | 0.00854 | -0.07 | -74.361
-10.5 | -0.601 | 0.00786 | -0.072 | -76.417
-10 | -0.563 | 0.0074 | -0.073 | -76.035
-9.5 | -0.518 | 0.00708 | -0.074 | -73.133
-9 | -0.47 | 0.00674 | -0.076 | -69.792
-8.5 | -0.421 | 0.00692 | -0.077 | -60.872
-8 | -0.371 | 0.00625 | -0.078 | -59.304
-7.5 | -0.319 | 0.00618 | -0.079 | -51.596
-7 | -0.266 | 0.00631 | -0.08 | -42.09
-6.5 | -0.211 | 0.0058 | -0.082 | -36.483
-6 | -0.156 | 0.00604 | -0.083 | -25.877
-5.5 | -0.1 | 0.00593 | -0.084 | -16.937
-5 | -0.044 | 0.00541 | -0.085 | -8.098
-4.5 | 0.013 | 0.00529 | -0.086 | 2.528
-4 | 0.071 | 0.0052 | -0.087 | 13.659
-3.5 | 0.129 | 0.00577 | -0.089 | 22.374
-3 | 0.188 | 0.00578 | -0.09 | 32.451
-2.5 | 0.246 | 0.00592 | -0.091 | 41.637
-2 | 0.305 | 0.00515 | -0.092 | 59.227
-1.5 | 0.364 | 0.00525 | -0.093 | 69.391
-1 | 0.423 | 0.00617 | -0.094 | 68.561
-0.5 | 0.482 | 0.00558 | -0.095 | 86.457
0 | 0.545 | 0.00609 | -0.096 | 89.412
0.5 | 0.604 | 0.00627 | -0.097 | 96.404
1 | 0.664 | 0.00601 | -0.098 | 110.367
1.5 | 0.723 | 0.00616 | -0.1 | 117.294
2 | 0.782 | 0.00641 | -0.101 | 122.147
2.5 | 0.842 | 0.00667 | -0.102 | 126.139
3 | 0.901 | 0.00687 | -0.103 | 131.145
3.5 | 0.961 | 0.00698 | -0.104 | 137.604
4 | 1.02 | 0.00717 | -0.105 | 142.326
4.5 | 1.079 | 0.00742 | -0.105 | 145.422
5 | 1.136 | 0.00756 | -0.106 | 150.232
5.5 | 1.193 | 0.00776 | -0.107 | 153.658
6 | 1.249 | 0.00806 | -0.108 | 154.888
6.5 | 1.304 | 0.01007 | -0.109 | 129.496
7 | 1.358 | 0.00856 | -0.11 | 158.663
7.5 | 1.411 | 0.00892 | -0.111 | 158.2
8 | 1.463 | 0.00992 | -0.112 | 147.452
8.5 | 1.513 | 0.01037 | -0.113 | 145.873
9 | 1.562 | 0.01082 | -0.113 | 144.314
9.5 | 1.609 | 0.01138 | -0.114 | 141.433
10 | 1.654 | 0.01409 | -0.115 | 117.383
10.5 | 1.697 | 0.01477 | -0.116 | 114.893
11 | 1.738 | 0.01305 | -0.116 | 133.168
11.5 | 1.777 | 0.01365 | -0.117 | 130.166
12 | 1.813 | 0.01431 | -0.118 | 126.657
12.5 | 1.838 | 0.01514 | -0.119 | 121.384
13 | 1.85 | 0.01573 | -0.119 | 117.612
13.5 | 1.857 | 0.01661 | -0.12 | 111.783
14 | 1.818 | 0.02153 | -0.118 | 84.401
14.5 | 1.806 | 0.02258 | -0.118 | 80.007
15 | 1.784 | 0.0248 | -0.118 | 71.915
15.5 | 1.753 | 0.02771 | -0.118 | 63.242
16 | 1.717 | 0.0307 | -0.118 | 55.938
16.5 | 1.669 | 0.03579 | -0.117 | 46.639
17 | 1.625 | 0.03953 | -0.116 | 41.103
17.5 | 1.573 | 0.04527 | -0.115 | 34.749
18 | 1.512 | 0.05415 | -0.113 | 27.913
18.5 | 1.45 | 0.06371 | -0.112 | 22.76

## 92. Re 7M Mach 0.10 (2)
BIGFOIL.COM POLAR EXPORT
goe593
GOE 593 |  |  |  | Cl Max: | 1.8214 | at alpha= | 18.5 | deg
XFOIL ncrit=9 |  |  |  | L/D Max: | 165.634 | at alpha= | 6 | deg
Re: | 7000000 |  |  | Cd Min: | 0.19128 | at alpha= | -20 | deg
Mach: | 0.1 |  |  | Cl=0 at alpha= | -4.2248 | deg
|  |  |  | @ Cl=0.1, Cd= | 0.0058015
|  |  |  | @ Cl=0.4, Cd= | 0.0057544
|  |  |  | @ Cl=0.6, Cd= | 0.0057465
alpha (deg) | Cl | Cd | Cm | Cl/Cd
-20 | -0.6279 | 0.19128 | -0.0053 | -3.2826
-19.5 | -0.6413 | 0.17846 | -0.0113 | -3.5935
-19 | -1.3952 | 0.03547 | -0.1091 | -39.3346
-18.5 | -1.4229 | 0.02926 | -0.1097 | -48.6295
-18 | -1.4192 | 0.02564 | -0.1086 | -55.351
-17.5 | -1.3957 | 0.02345 | -0.1067 | -59.5181
-17 | -1.3604 | 0.02073 | -0.1065 | -65.6247
-16.5 | -1.315 | 0.01876 | -0.1068 | -70.0959
-16 | -1.2621 | 0.01721 | -0.1077 | -73.3353
-15.5 | -1.2238 | 0.01593 | -0.105 | -76.8236
-15 | -1.1701 | 0.01476 | -0.1053 | -79.2751
-14.5 | -1.1138 | 0.01376 | -0.1058 | -80.9448
-14 | -1.057 | 0.0129 | -0.1063 | -81.938
-13.5 | -0.9982 | 0.01203 | -0.1072 | -82.9759
-13 | -0.9552 | 0.0112 | -0.1045 | -85.2857
-12.5 | -0.8909 | 0.01039 | -0.1065 | -85.7459
-12 | -0.8224 | 0.00973 | -0.1092 | -84.5221
-11.5 | -0.7497 | 0.00911 | -0.1128 | -82.2942
-11 | -0.6973 | 0.00865 | -0.1119 | -80.6127
-10.5 | -0.6491 | 0.00829 | -0.11 | -78.2992
-10 | -0.5996 | 0.00795 | -0.1084 | -75.4214
-9.5 | -0.5498 | 0.00759 | -0.1068 | -72.4374
-9 | -0.4982 | 0.00732 | -0.1055 | -68.0601
-8.5 | -0.4463 | 0.00702 | -0.1044 | -63.5755
-8 | -0.3945 | 0.00678 | -0.1031 | -58.1858
-7.5 | -0.3425 | 0.00662 | -0.102 | -51.7372
-7 | -0.2913 | 0.00644 | -0.1006 | -45.2329
-6.5 | -0.2409 | 0.00634 | -0.0991 | -37.9968
-6 | -0.1891 | 0.00629 | -0.0978 | -30.0636
-5.5 | -0.136 | 0.00622 | -0.0969 | -21.865
-5 | -0.0829 | 0.00605 | -0.096 | -13.7025
-4.5 | -0.0295 | 0.00598 | -0.0951 | -4.9331
-4 | 0.0241 | 0.00592 | -0.0943 | 4.0709
-3.5 | 0.078 | 0.00583 | -0.0936 | 13.3791
-3 | 0.1321 | 0.00576 | -0.0929 | 22.934
-2.5 | 0.1858 | 0.00571 | -0.0922 | 32.5394
-2 | 0.2389 | 0.00565 | -0.0913 | 42.2832
-1.5 | 0.2905 | 0.00554 | -0.0902 | 52.4368
-1 | 0.3416 | 0.00562 | -0.089 | 60.7829
-0.5 | 0.3926 | 0.00574 | -0.0878 | 68.3972
0 | 0.444 | 0.00584 | -0.0867 | 76.0274
0.5 | 0.4949 | 0.0059 | -0.0855 | 83.8814
1 | 0.5435 | 0.00581 | -0.0839 | 93.5456
1.5 | 0.5927 | 0.00576 | -0.0824 | 102.8993
2 | 0.6415 | 0.00567 | -0.0809 | 113.1393
2.5 | 0.6904 | 0.00561 | -0.0793 | 123.066
3 | 0.734 | 0.00549 | -0.0767 | 133.6976
3.5 | 0.7731 | 0.00537 | -0.0729 | 143.9665
4 | 0.86 | 0.00556 | -0.08 | 154.6763
4.5 | 0.9386 | 0.00587 | -0.0853 | 159.8978
5 | 0.9935 | 0.00616 | -0.0852 | 161.2825
5.5 | 1.0564 | 0.00646 | -0.0869 | 163.5294
6 | 1.123 | 0.00678 | -0.0895 | 165.6342
6.5 | 1.1852 | 0.00736 | -0.0913 | 161.0326
7 | 1.2144 | 0.00839 | -0.0861 | 144.7437
7.5 | 1.246 | 0.00906 | -0.0813 | 137.5276
8 | 1.2846 | 0.00949 | -0.0778 | 135.3635
8.5 | 1.3265 | 0.00988 | -0.0751 | 134.2611
9 | 1.3632 | 0.0103 | -0.0714 | 132.3495
9.5 | 1.4008 | 0.01075 | -0.0679 | 130.307
10 | 1.4395 | 0.01123 | -0.0649 | 128.1834
10.5 | 1.4762 | 0.01186 | -0.0616 | 124.4688
11 | 1.5099 | 0.01266 | -0.0579 | 119.2654
11.5 | 1.5427 | 0.01351 | -0.0543 | 114.1895
12 | 1.5764 | 0.01433 | -0.051 | 110.007
12.5 | 1.6076 | 0.01529 | -0.0476 | 105.1406
13 | 1.6392 | 0.01627 | -0.0444 | 100.7498
13.5 | 1.6668 | 0.01749 | -0.0409 | 95.3002
14 | 1.6949 | 0.01876 | -0.0377 | 90.3465
14.5 | 1.7201 | 0.02028 | -0.0345 | 84.8176
15 | 1.7408 | 0.02214 | -0.0311 | 78.6269
15.5 | 1.7619 | 0.02413 | -0.0282 | 73.017
16 | 1.7812 | 0.02633 | -0.0255 | 67.6491
16.5 | 1.7965 | 0.02902 | -0.0229 | 61.9056
17 | 1.8061 | 0.03234 | -0.0205 | 55.8472
17.5 | 1.8132 | 0.03616 | -0.0185 | 50.1438
18 | 1.8171 | 0.04051 | -0.017 | 44.8556
18.5 | 1.8214 | 0.0451 | -0.016 | 40.3858
19 | 1.8189 | 0.05061 | -0.0155 | 35.9395
19.5 | 1.8137 | 0.05671 | -0.0155 | 31.982
20 | 1.8018 | 0.0638 | -0.0161 | 28.2414

## 93. Re 7M Mach 0.25 (1)
BIGFOIL.COM POLAR EXPORT
goe593
GOE 593 |  |  |  | Cl Max: | 1.83 | at alpha= | 12.5 | deg
JavaFoil+Calcfoil stall+Eppler ext transition |  |  |  | L/D Max: | 157.536 | at alpha= | 6.5 | deg
Re: | 7000000 |  |  | Cd Min: | 0.00534 | at alpha= | -4.5 | deg
Mach: | 0.25 |  |  | Cl=0 at alpha= | -4.6186 | deg
|  |  |  | @ Cl=0.1, Cd= | 0.0057585
|  |  |  | @ Cl=0.4, Cd= | 0.0057697
|  |  |  | @ Cl=0.6, Cd= | 0.0058146
alpha (deg) | Cl | Cd | Cm | Cl/Cd
-16 | -0.476 | 0.12016 | -0.031 | -3.957
-15.5 | -0.504 | 0.11197 | -0.033 | -4.502
-15 | -0.528 | 0.10523 | -0.034 | -5.018
-14.5 | -0.547 | 0.09733 | -0.035 | -5.618
-14 | -0.561 | 0.08851 | -0.037 | -6.341
-13.5 | -0.572 | 0.08015 | -0.041 | -7.131
-13 | -0.575 | 0.0738 | -0.043 | -7.788
-12.5 | -0.578 | 0.06187 | -0.048 | -9.346
-12 | -0.583 | 0.04684 | -0.054 | -12.45
-11.5 | -0.59 | 0.03035 | -0.061 | -19.434
-11 | -0.61 | 0.01233 | -0.07 | -49.474
-10.5 | -0.594 | 0.00956 | -0.073 | -62.084
-10 | -0.563 | 0.0081 | -0.075 | -69.542
-9.5 | -0.521 | 0.00785 | -0.076 | -66.42
-9 | -0.476 | 0.00701 | -0.078 | -67.917
-8.5 | -0.428 | 0.00712 | -0.079 | -60.045
-8 | -0.377 | 0.00645 | -0.08 | -58.51
-7.5 | -0.325 | 0.00624 | -0.081 | -52.049
-7 | -0.271 | 0.00637 | -0.083 | -42.594
-6.5 | -0.216 | 0.00595 | -0.084 | -36.367
-6 | -0.16 | 0.00609 | -0.085 | -26.272
-5.5 | -0.103 | 0.00562 | -0.086 | -18.323
-5 | -0.045 | 0.00548 | -0.087 | -8.209
-4.5 | 0.014 | 0.00534 | -0.089 | 2.566
-4 | 0.073 | 0.0057 | -0.09 | 12.806
-3.5 | 0.133 | 0.00583 | -0.091 | 22.728
-3 | 0.193 | 0.00583 | -0.092 | 33.044
-2.5 | 0.253 | 0.00595 | -0.093 | 42.512
-2 | 0.314 | 0.00583 | -0.095 | 53.812
-1.5 | 0.374 | 0.00597 | -0.096 | 62.657
-1 | 0.435 | 0.0055 | -0.097 | 79.044
-0.5 | 0.495 | 0.00643 | -0.098 | 77.013
0 | 0.56 | 0.00649 | -0.099 | 86.294
0.5 | 0.621 | 0.00546 | -0.1 | 113.761
1 | 0.682 | 0.00612 | -0.101 | 111.471
1.5 | 0.743 | 0.00651 | -0.102 | 114.053
2 | 0.804 | 0.00652 | -0.103 | 123.369
2.5 | 0.865 | 0.00683 | -0.104 | 126.634
3 | 0.926 | 0.00699 | -0.105 | 132.447
3.5 | 0.987 | 0.00721 | -0.106 | 136.793
4 | 1.048 | 0.00738 | -0.107 | 142.032
4.5 | 1.108 | 0.00749 | -0.108 | 147.867
5 | 1.166 | 0.00773 | -0.109 | 150.896
5.5 | 1.224 | 0.00804 | -0.11 | 152.316
6 | 1.281 | 0.0083 | -0.111 | 154.45
6.5 | 1.337 | 0.00849 | -0.112 | 157.536
7 | 1.392 | 0.00892 | -0.113 | 155.994
7.5 | 1.445 | 0.00937 | -0.114 | 154.209
8 | 1.496 | 0.01239 | -0.115 | 120.693
8.5 | 1.545 | 0.01095 | -0.116 | 141.146
9 | 1.592 | 0.01145 | -0.117 | 139.092
9.5 | 1.637 | 0.01434 | -0.117 | 114.21
10 | 1.68 | 0.01261 | -0.118 | 133.233
10.5 | 1.719 | 0.01327 | -0.119 | 129.539
11 | 1.755 | 0.01397 | -0.12 | 125.616
11.5 | 1.788 | 0.01489 | -0.12 | 120.101
12 | 1.818 | 0.01544 | -0.121 | 117.75
12.5 | 1.83 | 0.01646 | -0.122 | 111.212
13 | 1.786 | 0.02163 | -0.12 | 82.57
13.5 | 1.765 | 0.023 | -0.12 | 76.742
14 | 1.731 | 0.02478 | -0.12 | 69.858
14.5 | 1.682 | 0.02811 | -0.12 | 59.83
15 | 1.616 | 0.03306 | -0.119 | 48.881
15.5 | 1.537 | 0.03957 | -0.117 | 38.838
16 | 1.447 | 0.04854 | -0.115 | 29.821
16.5 | 1.348 | 0.0603 | -0.112 | 22.354
17 | 1.231 | 0.08117 | -0.106 | 15.164
17.5 | 1.117 | 0.10354 | -0.1 | 10.785

## 94. Re 7M Mach 0.25 (2)
BIGFOIL.COM POLAR EXPORT
goe593
GOE 593 |  |  |  | Cl Max: | 1.7757 | at alpha= | 17 | deg
XFOIL ncrit=9 |  |  |  | L/D Max: | 166.557 | at alpha= | 6 | deg
Re: | 7000000 |  |  | Cd Min: | 0.22211 | at alpha= | -20 | deg
Mach: | 0.25 |  |  | Cl=0 at alpha= | -4.202 | deg
|  |  |  | @ Cl=0.1, Cd= | 0.0058614
|  |  |  | @ Cl=0.4, Cd= | 0.0058065
|  |  |  | @ Cl=0.6, Cd= | 0.0059086
alpha (deg) | Cl | Cd | Cm | Cl/Cd
-20 | -0.563 | 0.22211 | 0.0037 | -2.5348
-19.5 | -0.5508 | 0.21506 | 0.0006 | -2.5611
-19 | -0.557 | 0.20019 | -0.0046 | -2.7824
-18.5 | -0.5418 | 0.19472 | -0.0073 | -2.7825
-18 | -0.5786 | 0.17318 | -0.0161 | -3.341
-17.5 | -0.585 | 0.16247 | -0.021 | -3.6007
-17 | -0.5867 | 0.15355 | -0.0249 | -3.8209
-16 | -0.6536 | 0.12293 | -0.0409 | -5.3168
-15.5 | -1.144 | 0.03318 | -0.1225 | -34.4786
-15 | -1.1637 | 0.02449 | -0.1276 | -47.5174
-14.5 | -1.1461 | 0.02054 | -0.1243 | -55.7984
-14 | -1.1028 | 0.01769 | -0.1229 | -62.3403
-13.5 | -1.05 | 0.01552 | -0.122 | -67.6546
-13 | -0.9997 | 0.01403 | -0.1196 | -71.2545
-12.5 | -0.941 | 0.01272 | -0.1185 | -73.978
-12 | -0.8711 | 0.01153 | -0.1197 | -75.5507
-11.5 | -0.7885 | 0.01027 | -0.1237 | -76.777
-11 | -0.729 | 0.00963 | -0.1226 | -75.7009
-10.5 | -0.6789 | 0.00914 | -0.1196 | -74.2779
-10 | -0.6285 | 0.00856 | -0.1169 | -73.4229
-9.5 | -0.5756 | 0.00813 | -0.1146 | -70.7995
-9 | -0.5225 | 0.00771 | -0.1124 | -67.7691
-8.5 | -0.4683 | 0.00737 | -0.1105 | -63.5414
-8 | -0.4139 | 0.00707 | -0.1087 | -58.5431
-7.5 | -0.3593 | 0.00681 | -0.107 | -52.7606
-7 | -0.3054 | 0.00666 | -0.1053 | -45.8559
-6.5 | -0.2526 | 0.00649 | -0.1034 | -38.9214
-6 | -0.1992 | 0.00641 | -0.1017 | -31.0764
-5.5 | -0.1437 | 0.0063 | -0.1005 | -22.8095
-5 | -0.0883 | 0.00616 | -0.0994 | -14.3344
-4.5 | -0.0332 | 0.00605 | -0.0982 | -5.4876
-4 | 0.0225 | 0.00597 | -0.0972 | 3.7688
-3.5 | 0.0785 | 0.0059 | -0.0964 | 13.3051
-3 | 0.1342 | 0.0058 | -0.0955 | 23.1379
-2.5 | 0.1897 | 0.00576 | -0.0946 | 32.934
-2 | 0.2442 | 0.00572 | -0.0936 | 42.6923
-1.5 | 0.2974 | 0.00563 | -0.0923 | 52.8242
-1 | 0.3493 | 0.00567 | -0.0908 | 61.6049
-0.5 | 0.4013 | 0.00581 | -0.0894 | 69.0706
0 | 0.454 | 0.00593 | -0.0881 | 76.5599
0.5 | 0.5065 | 0.00601 | -0.0868 | 84.2762
1 | 0.5569 | 0.0059 | -0.0852 | 94.3898
1.5 | 0.6073 | 0.00591 | -0.0835 | 102.758
2 | 0.6566 | 0.0058 | -0.0816 | 113.2069
2.5 | 0.7066 | 0.00574 | -0.0798 | 123.101
3 | 0.7514 | 0.00561 | -0.077 | 133.9394
3.5 | 0.7904 | 0.00547 | -0.0726 | 144.4973
4 | 0.8871 | 0.00568 | -0.0814 | 156.1796
4.5 | 0.9666 | 0.006 | -0.0861 | 161.1
5 | 1.0253 | 0.00629 | -0.0862 | 163.0048
5.5 | 1.0908 | 0.00661 | -0.0878 | 165.0227
6 | 1.1609 | 0.00697 | -0.0905 | 166.5567
6.5 | 1.2172 | 0.00769 | -0.0903 | 158.2835
7 | 1.2353 | 0.00878 | -0.0821 | 140.6948
7.5 | 1.27 | 0.0094 | -0.0771 | 135.1064
8 | 1.3055 | 0.00982 | -0.0722 | 132.943
8.5 | 1.3449 | 0.01027 | -0.0683 | 130.9542
9 | 1.3866 | 0.01073 | -0.0648 | 129.2265
9.5 | 1.4269 | 0.01132 | -0.0613 | 126.0512
10 | 1.4669 | 0.01196 | -0.0578 | 122.6505
10.5 | 1.5032 | 0.01279 | -0.0538 | 117.5293
11 | 1.5355 | 0.01384 | -0.0494 | 110.9465
11.5 | 1.5688 | 0.01488 | -0.0453 | 105.4301
12 | 1.6008 | 0.01604 | -0.0413 | 99.8005
12.5 | 1.6314 | 0.01734 | -0.0373 | 94.083
13 | 1.6601 | 0.01883 | -0.0335 | 88.1625
13.5 | 1.6876 | 0.0205 | -0.0298 | 82.322
14 | 1.7095 | 0.02263 | -0.0259 | 75.5413
14.5 | 1.7309 | 0.02496 | -0.0225 | 69.347
15 | 1.7493 | 0.02768 | -0.0193 | 63.1973
15.5 | 1.7628 | 0.03099 | -0.0164 | 56.8829
16 | 1.7714 | 0.03497 | -0.0139 | 50.6548
16.5 | 1.7738 | 0.03981 | -0.0119 | 44.5566
17 | 1.7757 | 0.04502 | -0.0106 | 39.4425
17.5 | 1.7722 | 0.05105 | -0.01 | 34.715
18 | 1.7636 | 0.05793 | -0.0099 | 30.4436
18.5 | 1.747 | 0.06601 | -0.0108 | 26.4657
19 | 1.7229 | 0.07539 | -0.0126 | 22.8532
19.5 | 1.6939 | 0.08565 | -0.0152 | 19.777
20 | 1.6611 | 0.0967 | -0.0186 | 17.1779

## 95. Re 7M Mach 0.50 (1)
BIGFOIL.COM POLAR EXPORT
goe593
GOE 593 |  |  |  | Cl Max: | 1.625 | at alpha= | 9 | deg
JavaFoil+Calcfoil stall+Eppler ext transition |  |  |  | L/D Max: | 164.598 | at alpha= | 3 | deg
Re: | 7000000 |  |  | Cd Min: | 0.0054 | at alpha= | -3 | deg
Mach: | 0.5 |  |  | Cl=0 at alpha= | -4.6154 | deg
|  |  |  | @ Cl=0.1, Cd= | 0.0056645
|  |  |  | @ Cl=0.4, Cd= | 0.0063359
|  |  |  | @ Cl=0.6, Cd= | 0.0068653
alpha (deg) | Cl | Cd | Cm | Cl/Cd
-20 | -0.796 | 0.14765 | -0.034 | -5.388
-19.5 | -0.77 | 0.14242 | -0.035 | -5.407
-19 | -0.745 | 0.13832 | -0.035 | -5.389
-18.5 | -0.722 | 0.14392 | -0.037 | -5.017
-18 | -0.698 | 0.13222 | -0.038 | -5.282
-17.5 | -0.673 | 0.13114 | -0.039 | -5.131
-17 | -0.647 | 0.12531 | -0.039 | -5.165
-16.5 | -0.622 | 0.12108 | -0.039 | -5.134
-16 | -0.595 | 0.11587 | -0.039 | -5.139
-15.5 | -0.569 | 0.11416 | -0.039 | -4.984
-15 | -0.543 | 0.10417 | -0.039 | -5.217
-14.5 | -0.518 | 0.0995 | -0.04 | -5.205
-14 | -0.492 | 0.09623 | -0.04 | -5.118
-13.5 | -0.467 | 0.09199 | -0.041 | -5.076
-13 | -0.441 | 0.09353 | -0.041 | -4.717
-12.5 | -0.416 | 0.08962 | -0.042 | -4.639
-12 | -0.39 | 0.08461 | -0.042 | -4.605
-11.5 | -0.364 | 0.07812 | -0.043 | -4.66
-11 | -0.338 | 0.07038 | -0.045 | -4.808
-10.5 | -0.313 | 0.06505 | -0.046 | -4.806
-10 | -0.287 | 0.0607 | -0.047 | -4.722
-9.5 | -0.261 | 0.05518 | -0.05 | -4.739
-9 | -0.252 | 0.029 | -0.071 | -8.68
-8.5 | -0.318 | 0.0505 | -0.047 | -6.289
-8 | -0.355 | 0.01142 | -0.085 | -31.089
-7.5 | -0.333 | 0.00721 | -0.091 | -46.15
-7 | -0.286 | 0.0068 | -0.092 | -42.123
-6.5 | -0.232 | 0.00644 | -0.094 | -36.047
-6 | -0.174 | 0.00666 | -0.095 | -26.098
-5.5 | -0.113 | 0.006 | -0.096 | -18.789
-5 | -0.05 | 0.00571 | -0.098 | -8.672
-4.5 | 0.015 | 0.00609 | -0.099 | 2.491
-4 | 0.081 | 0.0055 | -0.1 | 14.721
-3.5 | 0.148 | 0.00608 | -0.102 | 24.263
-3 | 0.215 | 0.0054 | -0.103 | 39.764
-2.5 | 0.282 | 0.00617 | -0.104 | 45.708
-2 | 0.35 | 0.00638 | -0.106 | 54.833
-1.5 | 0.418 | 0.00632 | -0.107 | 66.113
-1 | 0.485 | 0.00662 | -0.108 | 73.36
-0.5 | 0.553 | 0.0068 | -0.109 | 81.284
0 | 0.625 | 0.0069 | -0.111 | 90.678
0.5 | 0.693 | 0.00541 | -0.112 | 128.278
1 | 0.761 | 0.00716 | -0.113 | 106.359
1.5 | 0.829 | 0.00712 | -0.114 | 116.435
2 | 0.897 | 0.00719 | -0.115 | 124.683
2.5 | 0.965 | 0.00763 | -0.117 | 126.414
3 | 1.033 | 0.00627 | -0.118 | 164.598
3.5 | 1.1 | 0.00814 | -0.119 | 135.148
4 | 1.167 | 0.0084 | -0.12 | 139.034
4.5 | 1.233 | 0.00861 | -0.121 | 143.206
5 | 1.296 | 0.00905 | -0.122 | 143.224
5.5 | 1.357 | 0.0094 | -0.123 | 144.363
6 | 1.415 | 0.01241 | -0.124 | 114.036
6.5 | 1.47 | 0.01326 | -0.125 | 110.858
7 | 1.519 | 0.01123 | -0.126 | 135.26
7.5 | 1.563 | 0.01199 | -0.127 | 130.384
8 | 1.598 | 0.01283 | -0.128 | 124.554
8.5 | 1.621 | 0.0138 | -0.129 | 117.453
9 | 1.625 | 0.01575 | -0.13 | 103.232
9.5 | 1.563 | 0.02154 | -0.128 | 72.539
10 | 1.462 | 0.02422 | -0.128 | 60.35
10.5 | 0.984 | 0.03066 | -0.125 | 32.102
11 | 1.002 | 0.0362 | -0.124 | 27.691
11.5 | 0.956 | 0.06479 | -0.108 | 14.761
12 | 0.923 | 0.10414 | -0.074 | 8.861
12.5 | 1.005 | 0.07254 | -0.106 | 13.852
13 | 1.078 | 0.05994 | -0.117 | 17.99
13.5 | 1.112 | 0.06263 | -0.119 | 17.747
14 | 1.138 | 0.06829 | -0.118 | 16.657

## 96. Re 7M Mach 0.50 (2)
BIGFOIL.COM POLAR EXPORT
goe593
GOE 593 |  |  |  | Cl Max: | 1.6779 | at alpha= | 12 | deg
XFOIL ncrit=9 |  |  |  | L/D Max: | 164.966 | at alpha= | 5.5 | deg
Re: | 7000000 |  |  | Cd Min: | 0.24529 | at alpha= | -20 | deg
Mach: | 0.5 |  |  | Cl=0 at alpha= | -4.0972 | deg
|  |  |  | @ Cl=0.1, Cd= | 0.0061167
|  |  |  | @ Cl=0.4, Cd= | 0.0060489
|  |  |  | @ Cl=0.6, Cd= | 0.0063846
alpha (deg) | Cl | Cd | Cm | Cl/Cd
-20 | -0.5853 | 0.24529 | 0.0059 | -2.3862
-19.5 | -0.5664 | 0.23821 | 0.0024 | -2.3777
-19 | -0.5467 | 0.23171 | -0.001 | -2.3594
-18.5 | -0.5306 | 0.2231 | -0.0046 | -2.3783
-18 | -0.5129 | 0.21594 | -0.0078 | -2.3752
-17.5 | -0.4974 | 0.20806 | -0.0108 | -2.3907
-17 | -0.4838 | 0.19978 | -0.0137 | -2.4217
-16.5 | -0.4633 | 0.19146 | -0.0184 | -2.4198
-16 | -0.4379 | 0.18154 | -0.0258 | -2.4121
-15.5 | -0.411 | 0.17254 | -0.0328 | -2.3821
-15 | -0.3871 | 0.16332 | -0.0394 | -2.3702
-14.5 | -0.3674 | 0.15396 | -0.0455 | -2.3863
-14 | -0.3529 | 0.1442 | -0.0514 | -2.4473
-13.5 | -0.337 | 0.13531 | -0.0569 | -2.4906
-13 | -0.3242 | 0.12583 | -0.0629 | -2.5765
-12.5 | -0.3255 | 0.11391 | -0.0706 | -2.8575
-12 | -0.3162 | 0.10519 | -0.076 | -3.006
-11.5 | -0.3287 | 0.09455 | -0.0815 | -3.4765
-11 | -0.3392 | 0.08338 | -0.0896 | -4.0681
-10 | -0.3671 | 0.06062 | -0.1101 | -6.0558
-9.5 | -0.3533 | 0.04758 | -0.1315 | -7.4254
-9 | -0.3461 | 0.03148 | -0.1601 | -10.9943
-8.5 | -0.3758 | 0.02315 | -0.1575 | -16.2333
-8 | -0.4086 | 0.01607 | -0.1487 | -25.4263
-7.5 | -0.4166 | 0.01046 | -0.1382 | -39.8279
-7 | -0.3721 | 0.00838 | -0.1309 | -44.4033
-6.5 | -0.3115 | 0.00759 | -0.1257 | -41.0408
-6 | -0.2471 | 0.00727 | -0.1216 | -33.989
-5.5 | -0.1829 | 0.00694 | -0.118 | -26.3545
-5 | -0.1167 | 0.00671 | -0.1153 | -17.392
-4.5 | -0.051 | 0.00651 | -0.1129 | -7.8341
-4 | 0.0123 | 0.00628 | -0.1104 | 1.9586
-3.5 | 0.0763 | 0.00615 | -0.1084 | 12.4065
-3 | 0.1404 | 0.00606 | -0.1066 | 23.1683
-2.5 | 0.2035 | 0.00596 | -0.1048 | 34.1443
-2 | 0.2647 | 0.00596 | -0.1029 | 44.4128
-1.5 | 0.3242 | 0.006 | -0.1008 | 54.0333
-1 | 0.3801 | 0.00601 | -0.0981 | 63.2446
-0.5 | 0.4363 | 0.00612 | -0.0955 | 71.2908
0 | 0.4939 | 0.00628 | -0.0933 | 78.6465
0.5 | 0.5519 | 0.00641 | -0.0911 | 86.0998
1 | 0.6086 | 0.00638 | -0.0887 | 95.3918
1.5 | 0.6648 | 0.00636 | -0.0863 | 104.5283
2 | 0.7176 | 0.00628 | -0.0831 | 114.2675
3 | 0.8138 | 0.0061 | -0.0744 | 133.4098
3.5 | 0.8469 | 0.00592 | -0.0666 | 143.0574
4.5 | 1.0846 | 0.00674 | -0.0873 | 160.9199
5 | 1.1622 | 0.00708 | -0.0883 | 164.1525
5.5 | 1.2257 | 0.00743 | -0.0862 | 164.9664
6 | 1.2624 | 0.00783 | -0.0786 | 161.2261
6.5 | 1.2845 | 0.00898 | -0.069 | 143.0401
7 | 1.3077 | 0.01044 | -0.0601 | 125.2586
7.5 | 1.3544 | 0.01127 | -0.0548 | 120.1775
8 | 1.4048 | 0.01206 | -0.0501 | 116.4842
8.5 | 1.4523 | 0.01306 | -0.045 | 111.2021
9 | 1.4991 | 0.0142 | -0.0398 | 105.5704
9.5 | 1.5434 | 0.01558 | -0.0345 | 99.0629
10 | 1.5759 | 0.01767 | -0.0283 | 89.1851
10.5 | 1.6069 | 0.0201 | -0.0224 | 79.9453
11 | 1.6377 | 0.02279 | -0.017 | 71.8605
11.5 | 1.6637 | 0.02609 | -0.0117 | 63.7677
12 | 1.6779 | 0.03053 | -0.0068 | 54.9591
12.5 | 1.6742 | 0.03666 | -0.0027 | 45.6683
13 | 1.6505 | 0.04485 | -0.0002 | 36.8004
13.5 | 1.6149 | 0.0546 | 0.0002 | 29.5769
14 | 1.5735 | 0.06554 | -0.0012 | 24.0082
14.5 | 1.5293 | 0.07724 | -0.0041 | 19.7993
15 | 1.4869 | 0.08911 | -0.0077 | 16.6861
15.5 | 1.4439 | 0.10145 | -0.0123 | 14.2326
16 | 1.4053 | 0.11382 | -0.0175 | 12.3467
16.5 | 1.3715 | 0.12606 | -0.0232 | 10.8797
17 | 1.3424 | 0.13832 | -0.0296 | 9.705

## 97. Re 8M Mach 0.00 (1)
BIGFOIL.COM POLAR EXPORT
goe593
GOE 593 |  |  |  | Cl Max: | 1.864 | at alpha= | 14 | deg
JavaFoil+Calcfoil stall+Eppler ext transition |  |  |  | L/D Max: | 161.419 | at alpha= | 7 | deg
Re: | 8000000 |  |  | Cd Min: | 0.00519 | at alpha= | -2 | deg
Mach: | 0 |  |  | Cl=0 at alpha= | -4.614 | deg
|  |  |  | @ Cl=0.1, Cd= | 0.005685
|  |  |  | @ Cl=0.4, Cd= | 0.0060948
|  |  |  | @ Cl=0.6, Cd= | 0.0059866
alpha (deg) | Cl | Cd | Cm | Cl/Cd
-17.5 | -0.646 | 0.12107 | -0.032 | -5.333
-17 | -0.654 | 0.11417 | -0.033 | -5.727
-16.5 | -0.66 | 0.10731 | -0.035 | -6.152
-16 | -0.666 | 0.09842 | -0.037 | -6.764
-15.5 | -0.664 | 0.09599 | -0.036 | -6.915
-15 | -0.664 | 0.08783 | -0.039 | -7.56
-14.5 | -0.662 | 0.08002 | -0.041 | -8.274
-14 | -0.657 | 0.07185 | -0.043 | -9.149
-13.5 | -0.667 | 0.05091 | -0.051 | -13.106
-13 | -0.677 | 0.03246 | -0.057 | -20.863
-12.5 | -0.707 | 0.01228 | -0.064 | -57.583
-12 | -0.69 | 0.01037 | -0.067 | -66.58
-11.5 | -0.667 | 0.00887 | -0.068 | -75.213
-11 | -0.636 | 0.00839 | -0.07 | -75.851
-10.5 | -0.601 | 0.00762 | -0.071 | -78.847
-10 | -0.562 | 0.00721 | -0.073 | -77.977
-9.5 | -0.517 | 0.00687 | -0.074 | -75.197
-9 | -0.469 | 0.00696 | -0.075 | -67.371
-8.5 | -0.42 | 0.00676 | -0.076 | -62.104
-8 | -0.369 | 0.00608 | -0.078 | -60.784
-7.5 | -0.318 | 0.0063 | -0.079 | -50.451
-7 | -0.265 | 0.00612 | -0.08 | -43.265
-6.5 | -0.211 | 0.00604 | -0.081 | -34.853
-6 | -0.156 | 0.0056 | -0.082 | -27.811
-5.5 | -0.1 | 0.00539 | -0.084 | -18.57
-5 | -0.044 | 0.00526 | -0.085 | -8.304
-4.5 | 0.013 | 0.00527 | -0.086 | 2.526
-4 | 0.071 | 0.00569 | -0.087 | 12.428
-3.5 | 0.129 | 0.00568 | -0.088 | 22.649
-3 | 0.187 | 0.00582 | -0.089 | 32.073
-2.5 | 0.245 | 0.0058 | -0.09 | 42.276
-2 | 0.304 | 0.00519 | -0.092 | 58.491
-1.5 | 0.363 | 0.00598 | -0.093 | 60.666
-1 | 0.421 | 0.00616 | -0.094 | 68.404
-0.5 | 0.48 | 0.00629 | -0.095 | 76.206
0 | 0.542 | 0.00637 | -0.096 | 85.098
0.5 | 0.601 | 0.00598 | -0.097 | 100.533
1 | 0.66 | 0.00641 | -0.098 | 103.083
1.5 | 0.719 | 0.00634 | -0.099 | 113.407
2 | 0.779 | 0.00637 | -0.1 | 122.222
2.5 | 0.838 | 0.00654 | -0.101 | 128.151
3 | 0.897 | 0.00565 | -0.102 | 158.764
3.5 | 0.956 | 0.00689 | -0.103 | 138.772
4 | 1.015 | 0.00705 | -0.104 | 143.917
4.5 | 1.073 | 0.00728 | -0.105 | 147.455
5 | 1.131 | 0.00735 | -0.106 | 153.936
5.5 | 1.187 | 0.00756 | -0.107 | 157.02
6 | 1.243 | 0.00786 | -0.108 | 158.194
6.5 | 1.298 | 0.00807 | -0.109 | 160.873
7 | 1.352 | 0.00838 | -0.11 | 161.419
7.5 | 1.405 | 0.00873 | -0.11 | 160.974
8 | 1.457 | 0.00965 | -0.111 | 150.949
8.5 | 1.507 | 0.01008 | -0.112 | 149.514
9 | 1.556 | 0.01051 | -0.113 | 148.13
9.5 | 1.603 | 0.01098 | -0.114 | 145.995
10 | 1.649 | 0.01148 | -0.114 | 143.651
10.5 | 1.692 | 0.01204 | -0.115 | 140.533
11 | 1.734 | 0.01256 | -0.116 | 138.021
11.5 | 1.773 | 0.01328 | -0.117 | 133.567
12 | 1.811 | 0.01378 | -0.117 | 131.354
12.5 | 1.837 | 0.01436 | -0.118 | 127.918
13 | 1.852 | 0.01509 | -0.119 | 122.684
13.5 | 1.861 | 0.01579 | -0.119 | 117.837
14 | 1.864 | 0.0167 | -0.12 | 111.603
14.5 | 1.822 | 0.0216 | -0.118 | 84.335
15 | 1.805 | 0.02343 | -0.118 | 77.035
15.5 | 1.778 | 0.02642 | -0.118 | 67.305
16 | 1.75 | 0.02868 | -0.118 | 61.026
16.5 | 1.71 | 0.0328 | -0.117 | 52.13
17 | 1.672 | 0.03601 | -0.117 | 46.425
17.5 | 1.627 | 0.04019 | -0.116 | 40.479
18 | 1.576 | 0.04671 | -0.115 | 33.734
18.5 | 1.516 | 0.05632 | -0.113 | 26.921
19 | 1.469 | 0.06139 | -0.112 | 23.929

## 98. Re 8M Mach 0.00 (2)
BIGFOIL.COM POLAR EXPORT
goe593
GOE 593 |  |  |  | Cl Max: | 1.8518 | at alpha= | 19 | deg
XFOIL ncrit=9 |  |  |  | L/D Max: | 168.24 | at alpha= | 6 | deg
Re: | 8000000 |  |  | Cd Min: | 0.05626 | at alpha= | 20 | deg
Mach: | 0 |  |  | Cl=0 at alpha= | -4.2219 | deg
|  |  |  | @ Cl=0.1, Cd= | 0.0057107
|  |  |  | @ Cl=0.4, Cd= | 0.005709
|  |  |  | @ Cl=0.6, Cd= | 0.0057689
alpha (deg) | Cl | Cd | Cm | Cl/Cd
-20 | -1.4694 | 0.03425 | -0.1086 | -42.9022
-19.5 | -1.4954 | 0.02819 | -0.109 | -53.0472
-19 | -1.4957 | 0.02502 | -0.1066 | -59.7802
-18.5 | -1.4695 | 0.02319 | -0.1052 | -63.3678
-18 | -1.4359 | 0.02155 | -0.104 | -66.6311
-17.5 | -1.3937 | 0.01981 | -0.104 | -70.3534
-17 | -1.3497 | 0.01798 | -0.1043 | -75.0667
-16.5 | -1.2996 | 0.01657 | -0.1049 | -78.4309
-16 | -1.2603 | 0.01549 | -0.1027 | -81.3622
-15.5 | -1.2097 | 0.01442 | -0.1028 | -83.8904
-15 | -1.1554 | 0.01348 | -0.1033 | -85.7122
-14.5 | -1.1004 | 0.01267 | -0.1038 | -86.8508
-14 | -1.0432 | 0.01194 | -0.1047 | -87.3702
-13.5 | -0.9953 | 0.01123 | -0.1035 | -88.6287
-13 | -0.9412 | 0.01047 | -0.1035 | -89.8949
-12.5 | -0.8708 | 0.00975 | -0.1071 | -89.3128
-12 | -0.8032 | 0.00918 | -0.11 | -87.4946
-11.5 | -0.7399 | 0.0087 | -0.1118 | -85.046
-10.5 | -0.6474 | 0.008 | -0.1077 | -80.925
-10 | -0.5972 | 0.00766 | -0.1064 | -77.9634
-9.5 | -0.547 | 0.00732 | -0.1052 | -74.7268
-9 | -0.4958 | 0.00706 | -0.104 | -70.2266
-8.5 | -0.4445 | 0.00681 | -0.1029 | -65.2717
-8 | -0.3932 | 0.00657 | -0.1018 | -59.8478
-7.5 | -0.342 | 0.00644 | -0.1006 | -53.1056
-7 | -0.2914 | 0.00632 | -0.0993 | -46.1076
-6.5 | -0.2414 | 0.00623 | -0.0978 | -38.748
-6 | -0.189 | 0.00615 | -0.0969 | -30.7317
-5.5 | -0.136 | 0.00608 | -0.096 | -22.3684
-5 | -0.0828 | 0.00594 | -0.0953 | -13.9394
-4.5 | -0.0297 | 0.00586 | -0.0945 | -5.0683
-4 | 0.0237 | 0.00581 | -0.0937 | 4.0792
-3.5 | 0.0776 | 0.00574 | -0.0931 | 13.5192
-3 | 0.1312 | 0.00567 | -0.0924 | 23.1393
-2.5 | 0.1848 | 0.00563 | -0.0917 | 32.8242
-2 | 0.2375 | 0.00558 | -0.0909 | 42.5627
-1.5 | 0.2886 | 0.00552 | -0.0898 | 52.2826
-1 | 0.3388 | 0.00559 | -0.0884 | 60.6082
-0.5 | 0.3902 | 0.00569 | -0.0874 | 68.5764
0 | 0.4419 | 0.00579 | -0.0864 | 76.3212
0.5 | 0.493 | 0.00587 | -0.0853 | 83.9864
1 | 0.5422 | 0.00576 | -0.0839 | 94.1319
1.5 | 0.5922 | 0.00578 | -0.0827 | 102.4567
2.5 | 0.6904 | 0.00564 | -0.0799 | 122.4113
3 | 0.736 | 0.00554 | -0.0777 | 132.852
3.5 | 0.7791 | 0.00543 | -0.075 | 143.4807
4 | 0.8205 | 0.00534 | -0.0717 | 153.6517
4.5 | 0.9317 | 0.00569 | -0.0847 | 163.7434
5 | 0.9872 | 0.00598 | -0.0848 | 165.0836
5.5 | 1.0453 | 0.00626 | -0.0855 | 166.9808
6 | 1.1087 | 0.00659 | -0.0876 | 168.2398
6.5 | 1.1691 | 0.00728 | -0.0892 | 160.5907
7 | 1.2121 | 0.00834 | -0.0872 | 145.3357
7.5 | 1.2471 | 0.00885 | -0.0831 | 140.9153
8 | 1.2866 | 0.00922 | -0.08 | 139.5445
8.5 | 1.3266 | 0.00961 | -0.077 | 138.0437
9 | 1.3682 | 0.01001 | -0.0745 | 136.6833
9.5 | 1.4035 | 0.01047 | -0.0707 | 134.0497
10 | 1.4408 | 0.01094 | -0.0674 | 131.7002
10.5 | 1.4769 | 0.01154 | -0.0641 | 127.9809
11 | 1.5112 | 0.01225 | -0.0606 | 123.3633
11.5 | 1.5446 | 0.01303 | -0.0572 | 118.5418
12 | 1.5797 | 0.01375 | -0.0542 | 114.8873
12.5 | 1.612 | 0.01459 | -0.0509 | 110.4866
13 | 1.6438 | 0.01548 | -0.0478 | 106.1886
13.5 | 1.6727 | 0.01655 | -0.0444 | 101.0695
14 | 1.7018 | 0.01766 | -0.0414 | 96.3647
14.5 | 1.7275 | 0.01902 | -0.0382 | 90.8254
15 | 1.7504 | 0.02063 | -0.0349 | 84.8473
15.5 | 1.7734 | 0.0223 | -0.032 | 79.5247
16 | 1.7947 | 0.0242 | -0.0293 | 74.1612
16.5 | 1.811 | 0.02655 | -0.0265 | 68.2109
17 | 1.8228 | 0.02944 | -0.0238 | 61.9158
17.5 | 1.8328 | 0.03269 | -0.0215 | 56.0661
18 | 1.8421 | 0.03623 | -0.0198 | 50.8446
18.5 | 1.8497 | 0.04013 | -0.0185 | 46.0927
19 | 1.8518 | 0.04483 | -0.0175 | 41.3072
19.5 | 1.8502 | 0.05011 | -0.017 | 36.9228
20 | 1.8434 | 0.05626 | -0.017 | 32.7657

## 99. Re 8M Mach 0.10 (1)
BIGFOIL.COM POLAR EXPORT
goe593
GOE 593 |  |  |  | Cl Max: | 1.857 | at alpha= | 13.5 | deg
JavaFoil+Calcfoil stall+Eppler ext transition |  |  |  | L/D Max: | 161.956 | at alpha= | 6.5 | deg
Re: | 8000000 |  |  | Cd Min: | 0.00512 | at alpha= | -2 | deg
Mach: | 0.1 |  |  | Cl=0 at alpha= | -4.614 | deg
|  |  |  | @ Cl=0.1, Cd= | 0.00572
|  |  |  | @ Cl=0.4, Cd= | 0.0060303
|  |  |  | @ Cl=0.6, Cd= | 0.006049
alpha (deg) | Cl | Cd | Cm | Cl/Cd
-17.5 | -0.619 | 0.12256 | -0.032 | -5.048
-17 | -0.628 | 0.11703 | -0.032 | -5.369
-16.5 | -0.639 | 0.10823 | -0.035 | -5.902
-16 | -0.646 | 0.10031 | -0.036 | -6.437
-15.5 | -0.649 | 0.09582 | -0.037 | -6.771
-15 | -0.65 | 0.08973 | -0.038 | -7.239
-14.5 | -0.649 | 0.0828 | -0.04 | -7.837
-14 | -0.647 | 0.07437 | -0.043 | -8.696
-13.5 | -0.644 | 0.06417 | -0.046 | -10.036
-13 | -0.675 | 0.03102 | -0.057 | -21.754
-12.5 | -0.695 | 0.01424 | -0.064 | -48.83
-12 | -0.685 | 0.01097 | -0.067 | -62.426
-11.5 | -0.664 | 0.00924 | -0.069 | -71.832
-11 | -0.635 | 0.00858 | -0.07 | -74.031
-10.5 | -0.601 | 0.00772 | -0.072 | -77.862
-10 | -0.563 | 0.00726 | -0.073 | -77.49
-9.5 | -0.518 | 0.00693 | -0.074 | -74.797
-9 | -0.47 | 0.00704 | -0.076 | -66.866
-8.5 | -0.421 | 0.00684 | -0.077 | -61.564
-8 | -0.371 | 0.00617 | -0.078 | -60.12
-7.5 | -0.319 | 0.00606 | -0.079 | -52.596
-7 | -0.266 | 0.00587 | -0.08 | -45.23
-6.5 | -0.211 | 0.00599 | -0.082 | -35.3
-6 | -0.156 | 0.00557 | -0.083 | -28.096
-5.5 | -0.1 | 0.00541 | -0.084 | -18.551
-5 | -0.044 | 0.00528 | -0.085 | -8.298
-4.5 | 0.013 | 0.0052 | -0.086 | 2.57
-4 | 0.071 | 0.00568 | -0.087 | 12.51
-3.5 | 0.129 | 0.00576 | -0.089 | 22.437
-3 | 0.188 | 0.00574 | -0.09 | 32.716
-2.5 | 0.246 | 0.00534 | -0.091 | 46.165
-2 | 0.305 | 0.00512 | -0.092 | 59.595
-1.5 | 0.364 | 0.00589 | -0.093 | 61.844
-1 | 0.423 | 0.00612 | -0.094 | 69.111
-0.5 | 0.482 | 0.00631 | -0.095 | 76.432
0 | 0.545 | 0.00631 | -0.096 | 86.343
0.5 | 0.604 | 0.00603 | -0.097 | 100.158
1 | 0.664 | 0.00644 | -0.098 | 103.079
1.5 | 0.723 | 0.00628 | -0.1 | 115.112
2 | 0.782 | 0.00638 | -0.101 | 122.621
2.5 | 0.842 | 0.00658 | -0.102 | 127.92
3 | 0.901 | 0.00569 | -0.103 | 158.52
3.5 | 0.961 | 0.00691 | -0.104 | 138.955
4 | 1.02 | 0.00714 | -0.105 | 142.864
4.5 | 1.079 | 0.00724 | -0.105 | 148.902
5 | 1.136 | 0.00738 | -0.106 | 153.909
5.5 | 1.193 | 0.00763 | -0.107 | 156.289
6 | 1.249 | 0.0079 | -0.108 | 158.15
6.5 | 1.304 | 0.00805 | -0.109 | 161.956
7 | 1.358 | 0.00844 | -0.11 | 160.852
7.5 | 1.411 | 0.0088 | -0.111 | 160.356
8 | 1.463 | 0.00974 | -0.112 | 150.199
8.5 | 1.513 | 0.01019 | -0.113 | 148.53
9 | 1.562 | 0.01061 | -0.114 | 147.225
9.5 | 1.609 | 0.01317 | -0.114 | 122.177
10 | 1.654 | 0.0116 | -0.115 | 142.648
10.5 | 1.697 | 0.01442 | -0.116 | 117.704
11 | 1.738 | 0.01273 | -0.116 | 136.52
11.5 | 1.777 | 0.01348 | -0.117 | 131.778
12 | 1.813 | 0.01396 | -0.118 | 129.855
12.5 | 1.838 | 0.01456 | -0.119 | 126.254
13 | 1.85 | 0.01533 | -0.119 | 120.742
13.5 | 1.857 | 0.01607 | -0.12 | 115.533
14 | 1.857 | 0.01703 | -0.121 | 108.991
14.5 | 1.808 | 0.02216 | -0.118 | 81.593
15 | 1.784 | 0.02466 | -0.118 | 72.324
15.5 | 1.756 | 0.02702 | -0.118 | 64.975
16 | 1.72 | 0.03 | -0.118 | 57.327
16.5 | 1.677 | 0.03381 | -0.117 | 49.593
17 | 1.624 | 0.03983 | -0.116 | 40.769
17.5 | 1.576 | 0.04403 | -0.115 | 35.791
18 | 1.512 | 0.05368 | -0.113 | 28.161
18.5 | 1.46 | 0.05862 | -0.113 | 24.907

## 100. Re 8M Mach 0.10 (2)
BIGFOIL.COM POLAR EXPORT
goe593
GOE 593 |  |  |  | Cl Max: | 1.8422 | at alpha= | 18.5 | deg
XFOIL ncrit=9 |  |  |  | L/D Max: | 168.489 | at alpha= | 6 | deg
Re: | 8000000 |  |  | Cd Min: | 0.18561 | at alpha= | -20 | deg
Mach: | 0.1 |  |  | Cl=0 at alpha= | -4.2179 | deg
|  |  |  | @ Cl=0.1, Cd= | 0.0057169
|  |  |  | @ Cl=0.4, Cd= | 0.0057156
|  |  |  | @ Cl=0.6, Cd= | 0.0057775
alpha (deg) | Cl | Cd | Cm | Cl/Cd
-20 | -0.649 | 0.18561 | -0.0075 | -3.4966
-19.5 | -1.3909 | 0.0428 | -0.1032 | -32.4977
-19 | -1.4559 | 0.02989 | -0.1118 | -48.7086
-18.5 | -1.4531 | 0.02622 | -0.1111 | -55.4195
-18 | -1.4329 | 0.02368 | -0.1098 | -60.511
-17.5 | -1.4007 | 0.02179 | -0.1083 | -64.2818
-17 | -1.3553 | 0.01996 | -0.1085 | -67.9008
-16.5 | -1.3091 | 0.01805 | -0.1087 | -72.5263
-16 | -1.2661 | 0.01661 | -0.1074 | -76.2252
-15.5 | -1.2203 | 0.0153 | -0.1063 | -79.7582
-15 | -1.1671 | 0.01413 | -0.1065 | -82.5973
-14.5 | -1.1119 | 0.01317 | -0.1067 | -84.4267
-14 | -1.0546 | 0.01234 | -0.1072 | -85.4619
-13.5 | -1.0041 | 0.01165 | -0.1062 | -86.1888
-13 | -0.9506 | 0.01086 | -0.1058 | -87.5322
-12.5 | -0.8803 | 0.01003 | -0.109 | -87.7667
-12 | -0.8114 | 0.00935 | -0.1118 | -86.7807
-11.5 | -0.7457 | 0.00889 | -0.1138 | -83.8808
-11 | -0.7013 | 0.00849 | -0.1111 | -82.6031
-10.5 | -0.6532 | 0.0081 | -0.1092 | -80.642
-10 | -0.6022 | 0.00778 | -0.1079 | -77.4036
-9.5 | -0.5517 | 0.0074 | -0.1065 | -74.5541
-9 | -0.5002 | 0.00712 | -0.1052 | -70.2528
-8.5 | -0.4482 | 0.00687 | -0.104 | -65.2402
-8 | -0.3966 | 0.00662 | -0.1028 | -59.9094
-7.5 | -0.345 | 0.00647 | -0.1015 | -53.323
-7 | -0.2938 | 0.00636 | -0.1001 | -46.195
-6.5 | -0.2435 | 0.00625 | -0.0986 | -38.96
-6 | -0.1908 | 0.00616 | -0.0975 | -30.974
-5.5 | -0.1374 | 0.00609 | -0.0967 | -22.5616
-5 | -0.0838 | 0.00596 | -0.0959 | -14.0604
-4.5 | -0.0303 | 0.00587 | -0.095 | -5.1618
-4 | 0.0234 | 0.00582 | -0.0942 | 4.0206
-3.5 | 0.0777 | 0.00575 | -0.0936 | 13.513
-3 | 0.1316 | 0.00567 | -0.0929 | 23.2099
-2.5 | 0.1855 | 0.00564 | -0.0922 | 32.8901
-2 | 0.2385 | 0.00559 | -0.0913 | 42.6655
-1.5 | 0.2899 | 0.00553 | -0.0901 | 52.4231
-1 | 0.3403 | 0.0056 | -0.0888 | 60.7679
-0.5 | 0.3919 | 0.0057 | -0.0877 | 68.7544
0 | 0.4439 | 0.0058 | -0.0867 | 76.5345
0.5 | 0.4953 | 0.00588 | -0.0856 | 84.2347
1 | 0.5445 | 0.00578 | -0.0841 | 94.2042
1.5 | 0.5949 | 0.00579 | -0.0829 | 102.7461
2 | 0.6438 | 0.00567 | -0.0814 | 113.545
3 | 0.7394 | 0.00556 | -0.0778 | 132.9856
3.5 | 0.7826 | 0.00544 | -0.075 | 143.8603
4 | 0.8247 | 0.00535 | -0.0718 | 154.1495
4.5 | 0.9369 | 0.00572 | -0.0849 | 163.7937
5 | 0.9925 | 0.00601 | -0.0849 | 165.1414
5.5 | 1.0514 | 0.00629 | -0.0857 | 167.1542
6 | 1.1154 | 0.00662 | -0.0877 | 168.4894
6.5 | 1.1757 | 0.00737 | -0.0893 | 159.5251
7 | 1.2161 | 0.00841 | -0.0866 | 144.6017
7.5 | 1.2518 | 0.00891 | -0.0825 | 140.4938
8 | 1.2915 | 0.00928 | -0.0792 | 139.1703
8.5 | 1.332 | 0.0097 | -0.0762 | 137.3196
9 | 1.3718 | 0.01009 | -0.0731 | 135.9564
9.5 | 1.4079 | 0.01055 | -0.0693 | 133.4502
10 | 1.4454 | 0.01105 | -0.066 | 130.8054
10.5 | 1.4822 | 0.01168 | -0.0627 | 126.9007
11 | 1.516 | 0.01245 | -0.0591 | 121.7671
11.5 | 1.5496 | 0.01324 | -0.0555 | 117.0393
12 | 1.5842 | 0.01401 | -0.0523 | 113.0764
12.5 | 1.6169 | 0.01488 | -0.049 | 108.6626
13 | 1.6479 | 0.01587 | -0.0457 | 103.8374
13.5 | 1.6777 | 0.01696 | -0.0424 | 98.921
14 | 1.706 | 0.01819 | -0.0392 | 93.7878
14.5 | 1.7301 | 0.01972 | -0.0357 | 87.7333
15 | 1.7537 | 0.02137 | -0.0326 | 82.0636
15.5 | 1.7759 | 0.02322 | -0.0296 | 76.4815
16 | 1.7952 | 0.02537 | -0.0267 | 70.7607
16.5 | 1.8097 | 0.02804 | -0.0239 | 64.5399
17 | 1.8192 | 0.03128 | -0.0213 | 58.1586
17.5 | 1.8291 | 0.03478 | -0.0193 | 52.5906
18 | 1.8375 | 0.0386 | -0.0177 | 47.6036
18.5 | 1.8422 | 0.04303 | -0.0165 | 42.812
19 | 1.8409 | 0.0483 | -0.0158 | 38.1139
19.5 | 1.8359 | 0.05423 | -0.0156 | 33.854
20 | 1.8234 | 0.0613 | -0.016 | 29.7455

## 101. Re 8M Mach 0.25 (1)
BIGFOIL.COM POLAR EXPORT
goe593
GOE 593 |  |  |  | Cl Max: | 1.83 | at alpha= | 12.5 | deg
JavaFoil+Calcfoil stall+Eppler ext transition |  |  |  | L/D Max: | 161.217 | at alpha= | 3 | deg
Re: | 8000000 |  |  | Cd Min: | 0.00517 | at alpha= | -2 | deg
Mach: | 0.25 |  |  | Cl=0 at alpha= | -4.6186 | deg
|  |  |  | @ Cl=0.1, Cd= | 0.005746
|  |  |  | @ Cl=0.4, Cd= | 0.0060838
|  |  |  | @ Cl=0.6, Cd= | 0.0062167
alpha (deg) | Cl | Cd | Cm | Cl/Cd
-16 | -0.476 | 0.11923 | -0.032 | -3.989
-15.5 | -0.504 | 0.11256 | -0.033 | -4.48
-15 | -0.528 | 0.10494 | -0.034 | -5.032
-14.5 | -0.547 | 0.09643 | -0.035 | -5.672
-14 | -0.563 | 0.0873 | -0.039 | -6.445
-13.5 | -0.572 | 0.07939 | -0.041 | -7.205
-13 | -0.575 | 0.07321 | -0.043 | -7.859
-12.5 | -0.579 | 0.06114 | -0.048 | -9.471
-12 | -0.589 | 0.04285 | -0.056 | -13.734
-11.5 | -0.607 | 0.0216 | -0.064 | -28.097
-11 | -0.621 | 0.0102 | -0.071 | -60.848
-10.5 | -0.596 | 0.00875 | -0.073 | -68.084
-10 | -0.564 | 0.00784 | -0.075 | -71.907
-9.5 | -0.522 | 0.00732 | -0.076 | -71.25
-9 | -0.476 | 0.00728 | -0.078 | -65.4
-8.5 | -0.428 | 0.00658 | -0.079 | -65.034
-8 | -0.377 | 0.00632 | -0.08 | -59.702
-7.5 | -0.325 | 0.00612 | -0.081 | -53.115
-7 | -0.271 | 0.00592 | -0.083 | -45.807
-6.5 | -0.216 | 0.00615 | -0.084 | -35.148
-6 | -0.16 | 0.00561 | -0.085 | -28.555
-5.5 | -0.103 | 0.00549 | -0.086 | -18.753
-5 | -0.045 | 0.00534 | -0.087 | -8.416
-4.5 | 0.014 | 0.00525 | -0.089 | 2.611
-4 | 0.073 | 0.00571 | -0.09 | 12.773
-3.5 | 0.133 | 0.00579 | -0.091 | 22.908
-3 | 0.193 | 0.0058 | -0.092 | 33.224
-2.5 | 0.253 | 0.00534 | -0.093 | 47.381
-2 | 0.314 | 0.00517 | -0.095 | 60.636
-1.5 | 0.374 | 0.00599 | -0.096 | 62.455
-1 | 0.435 | 0.00621 | -0.097 | 70.015
-0.5 | 0.495 | 0.00635 | -0.098 | 78.004
0 | 0.56 | 0.00642 | -0.099 | 87.249
0.5 | 0.621 | 0.00611 | -0.1 | 101.599
1 | 0.682 | 0.00652 | -0.101 | 104.626
1.5 | 0.743 | 0.00627 | -0.102 | 118.529
2 | 0.804 | 0.00653 | -0.103 | 123.17
2.5 | 0.865 | 0.00667 | -0.104 | 129.741
3 | 0.926 | 0.00574 | -0.105 | 161.217
3.5 | 0.987 | 0.00714 | -0.106 | 138.261
4 | 1.048 | 0.00728 | -0.107 | 143.891
4.5 | 1.108 | 0.0075 | -0.108 | 147.755
5 | 1.166 | 0.00763 | -0.109 | 152.925
5.5 | 1.224 | 0.00783 | -0.11 | 156.269
6 | 1.281 | 0.008 | -0.111 | 160.1
6.5 | 1.337 | 0.0104 | -0.112 | 128.504
7 | 1.392 | 0.0088 | -0.113 | 158.181
7.5 | 1.445 | 0.0094 | -0.114 | 153.628
8 | 1.496 | 0.01217 | -0.115 | 122.896
8.5 | 1.545 | 0.01073 | -0.116 | 143.995
9 | 1.592 | 0.01121 | -0.117 | 142.115
9.5 | 1.637 | 0.01401 | -0.117 | 116.882
10 | 1.68 | 0.0124 | -0.118 | 135.438
10.5 | 1.719 | 0.01299 | -0.119 | 132.312
11 | 1.755 | 0.01364 | -0.12 | 128.721
11.5 | 1.788 | 0.01452 | -0.12 | 123.152
12 | 1.818 | 0.01516 | -0.121 | 119.905
12.5 | 1.83 | 0.01602 | -0.122 | 114.262
13 | 1.789 | 0.02099 | -0.12 | 85.213
13.5 | 1.768 | 0.02229 | -0.12 | 79.323
14 | 1.734 | 0.02397 | -0.12 | 72.336
14.5 | 1.685 | 0.02709 | -0.12 | 62.213
15 | 1.618 | 0.03227 | -0.119 | 50.139
15.5 | 1.545 | 0.03738 | -0.118 | 41.33
16 | 1.45 | 0.04726 | -0.115 | 30.677
16.5 | 1.36 | 0.05489 | -0.114 | 24.788
17 | 1.252 | 0.06978 | -0.11 | 17.947
17.5 | 1.129 | 0.0945 | -0.103 | 11.95

## 102. Re 8M Mach 0.25 (2)
BIGFOIL.COM POLAR EXPORT
goe593
GOE 593 |  |  |  | Cl Max: | 1.7981 | at alpha= | 17 | deg
XFOIL ncrit=9 |  |  |  | L/D Max: | 168.525 | at alpha= | 5.5 | deg
Re: | 8000000 |  |  | Cd Min: | 0.20217 | at alpha= | -19.5 | deg
Mach: | 0.25 |  |  | Cl=0 at alpha= | -4.1951 | deg
|  |  |  | @ Cl=0.1, Cd= | 0.0057646
|  |  |  | @ Cl=0.4, Cd= | 0.0057689
|  |  |  | @ Cl=0.6, Cd= | 0.0058781
alpha (deg) | Cl | Cd | Cm | Cl/Cd
-19.5 | -0.5832 | 0.20217 | -0.0027 | -2.8847
-19 | -0.565 | 0.19779 | -0.0051 | -2.8566
-18 | -0.5857 | 0.17162 | -0.0166 | -3.4128
-17.5 | -0.5939 | 0.16061 | -0.0217 | -3.6978
-17 | -0.611 | 0.14834 | -0.0274 | -4.1189
-16.5 | -0.6346 | 0.13374 | -0.036 | -4.745
-16 | -0.735 | 0.10608 | -0.0544 | -6.9287
-15.5 | -1.178 | 0.0283 | -0.1289 | -41.6254
-15 | -1.163 | 0.02305 | -0.1301 | -50.4555
-14.5 | -1.1481 | 0.01952 | -0.1254 | -58.8166
-14 | -1.1047 | 0.01668 | -0.1238 | -66.229
-13.5 | -1.0494 | 0.01465 | -0.123 | -71.6314
-13 | -1.0034 | 0.01333 | -0.1195 | -75.2738
-12.5 | -0.9343 | 0.01207 | -0.1205 | -77.4068
-12 | -0.8575 | 0.01102 | -0.1229 | -77.8131
-11.5 | -0.7805 | 0.00993 | -0.1256 | -78.6002
-11 | -0.7348 | 0.00938 | -0.1217 | -78.3369
-10.5 | -0.6841 | 0.0089 | -0.1188 | -76.8652
-10 | -0.632 | 0.00837 | -0.1162 | -75.5078
-9.5 | -0.5786 | 0.00791 | -0.1141 | -73.1479
-9 | -0.5243 | 0.00753 | -0.1121 | -69.6282
-8.5 | -0.4703 | 0.00717 | -0.1102 | -65.5927
-8 | -0.4157 | 0.00692 | -0.1084 | -60.0723
-7.5 | -0.362 | 0.00666 | -0.1066 | -54.3544
-7 | -0.308 | 0.00651 | -0.1048 | -47.3118
-6.5 | -0.2553 | 0.00641 | -0.1029 | -39.8284
-6 | -0.2009 | 0.00628 | -0.1014 | -31.9904
-5.5 | -0.1452 | 0.00617 | -0.1003 | -23.5332
-5 | -0.0889 | 0.00607 | -0.0993 | -14.6458
-4.5 | -0.0339 | 0.00594 | -0.0981 | -5.7071
-4 | 0.0217 | 0.00586 | -0.0971 | 3.7031
-3.5 | 0.078 | 0.0058 | -0.0963 | 13.4483
-3 | 0.1339 | 0.00571 | -0.0955 | 23.4501
-2.5 | 0.1893 | 0.00568 | -0.0946 | 33.3275
-2 | 0.2438 | 0.00566 | -0.0935 | 43.0742
-1.5 | 0.2967 | 0.00563 | -0.0922 | 52.6998
-1 | 0.348 | 0.00565 | -0.0906 | 61.5929
-0.5 | 0.4005 | 0.00577 | -0.0893 | 69.4107
0 | 0.4538 | 0.00588 | -0.0881 | 77.1769
0.5 | 0.5072 | 0.00596 | -0.087 | 85.1007
1 | 0.5578 | 0.00587 | -0.0854 | 95.0256
1.5 | 0.61 | 0.00588 | -0.084 | 103.7415
2 | 0.66 | 0.00577 | -0.0823 | 114.3847
2.5 | 0.711 | 0.00574 | -0.0807 | 123.8676
3 | 0.7575 | 0.00565 | -0.0782 | 134.0708
3.5 | 0.8011 | 0.00554 | -0.075 | 144.6029
4 | 0.849 | 0.00546 | -0.0726 | 155.4945
4.5 | 0.965 | 0.00585 | -0.0858 | 164.9573
5 | 1.0207 | 0.00615 | -0.0851 | 165.9675
5.5 | 1.0853 | 0.00644 | -0.0866 | 168.5248
6 | 1.152 | 0.00686 | -0.0885 | 167.93
6.5 | 1.213 | 0.00779 | -0.0895 | 155.7125
7 | 1.2389 | 0.00873 | -0.0829 | 141.9129
7.5 | 1.2758 | 0.00925 | -0.0783 | 137.9243
8 | 1.3142 | 0.00962 | -0.074 | 136.6112
8.5 | 1.3523 | 0.01007 | -0.0697 | 134.29
9 | 1.3935 | 0.01052 | -0.0661 | 132.462
9.5 | 1.4352 | 0.01104 | -0.0628 | 130
10 | 1.4745 | 0.0117 | -0.0591 | 126.0256
10.5 | 1.5089 | 0.0126 | -0.0548 | 119.754
11 | 1.5425 | 0.01357 | -0.0505 | 113.6699
11.5 | 1.5771 | 0.01454 | -0.0465 | 108.4663
12 | 1.6114 | 0.01557 | -0.0427 | 103.4939
12.5 | 1.6408 | 0.01689 | -0.0385 | 97.1462
13 | 1.6721 | 0.01822 | -0.0349 | 91.7728
13.5 | 1.6989 | 0.01989 | -0.031 | 85.4148
14 | 1.7223 | 0.02188 | -0.0271 | 78.7157
14.5 | 1.7453 | 0.02405 | -0.0237 | 72.5696
15 | 1.764 | 0.02666 | -0.0203 | 66.1665
15.5 | 1.7771 | 0.02994 | -0.0172 | 59.3554
16 | 1.7864 | 0.03376 | -0.0146 | 52.9147
16.5 | 1.7953 | 0.03794 | -0.0125 | 47.3195
17 | 1.7981 | 0.04294 | -0.011 | 41.8747
17.5 | 1.7963 | 0.04869 | -0.01 | 36.8926
18 | 1.7872 | 0.05545 | -0.0098 | 32.2308
18.5 | 1.771 | 0.06336 | -0.0103 | 27.9514
19 | 1.7478 | 0.07248 | -0.0118 | 24.1142
19.5 | 1.7172 | 0.08282 | -0.0143 | 20.7341
20 | 1.6828 | 0.09403 | -0.0177 | 17.8964

## 103. Re 8M Mach 0.50 (1)
BIGFOIL.COM POLAR EXPORT
goe593
GOE 593 |  |  |  | Cl Max: | 1.625 | at alpha= | 9 | deg
JavaFoil+Calcfoil stall+Eppler ext transition |  |  |  | L/D Max: | 169.048 | at alpha= | 3 | deg
Re: | 8000000 |  |  | Cd Min: | 0.00551 | at alpha= | -1.5 | deg
Mach: | 0.5 |  |  | Cl=0 at alpha= | -4.6154 | deg
|  |  |  | @ Cl=0.1, Cd= | 0.00602
|  |  |  | @ Cl=0.4, Cd= | 0.0057297
|  |  |  | @ Cl=0.6, Cd= | 0.0057914
alpha (deg) | Cl | Cd | Cm | Cl/Cd
-20 | -0.796 | 0.14369 | -0.035 | -5.541
-19.5 | -0.771 | 0.141 | -0.035 | -5.468
-19 | -0.746 | 0.13567 | -0.035 | -5.496
-18.5 | -0.722 | 0.14242 | -0.037 | -5.071
-18 | -0.699 | 0.13027 | -0.038 | -5.363
-17.5 | -0.673 | 0.12843 | -0.039 | -5.241
-17 | -0.648 | 0.12405 | -0.039 | -5.221
-16.5 | -0.622 | 0.11814 | -0.04 | -5.263
-16 | -0.596 | 0.11555 | -0.04 | -5.157
-15.5 | -0.569 | 0.11173 | -0.039 | -5.096
-15 | -0.544 | 0.10307 | -0.04 | -5.282
-14.5 | -0.518 | 0.09954 | -0.04 | -5.204
-14 | -0.493 | 0.09476 | -0.04 | -5.198
-13.5 | -0.467 | 0.09178 | -0.041 | -5.088
-13 | -0.441 | 0.09221 | -0.041 | -4.785
-12.5 | -0.416 | 0.08883 | -0.042 | -4.681
-12 | -0.39 | 0.08393 | -0.042 | -4.644
-11.5 | -0.364 | 0.07529 | -0.043 | -4.836
-11 | -0.339 | 0.06996 | -0.045 | -4.84
-10.5 | -0.313 | 0.06381 | -0.047 | -4.905
-10 | -0.287 | 0.05906 | -0.049 | -4.867
-9.5 | -0.262 | 0.05423 | -0.052 | -4.835
-9 | -0.263 | 0.01886 | -0.078 | -13.952
-8.5 | -0.319 | 0.04934 | -0.05 | -6.461
-8 | -0.364 | 0.00882 | -0.087 | -41.269
-7.5 | -0.333 | 0.00757 | -0.091 | -43.991
-7 | -0.286 | 0.00666 | -0.092 | -42.966
-6.5 | -0.232 | 0.00669 | -0.094 | -34.708
-6 | -0.174 | 0.00608 | -0.095 | -28.597
-5.5 | -0.113 | 0.00585 | -0.096 | -19.288
-5 | -0.05 | 0.00555 | -0.098 | -8.93
-4.5 | 0.015 | 0.00597 | -0.099 | 2.544
-4 | 0.081 | 0.00602 | -0.1 | 13.458
-3.5 | 0.148 | 0.00602 | -0.102 | 24.51
-3 | 0.215 | 0.00613 | -0.103 | 35.02
-2.5 | 0.282 | 0.00619 | -0.104 | 45.615
-2 | 0.35 | 0.00634 | -0.106 | 55.214
-1.5 | 0.418 | 0.00551 | -0.107 | 75.874
-1 | 0.485 | 0.00653 | -0.108 | 74.338
-0.5 | 0.553 | 0.0057 | -0.109 | 97.021
0 | 0.625 | 0.00584 | -0.111 | 107.112
0.5 | 0.693 | 0.00654 | -0.112 | 106.043
1 | 0.761 | 0.00708 | -0.113 | 107.506
1.5 | 0.829 | 0.00688 | -0.114 | 120.599
2 | 0.897 | 0.00568 | -0.115 | 157.993
2.5 | 0.965 | 0.00742 | -0.117 | 130.112
3 | 1.033 | 0.00611 | -0.118 | 169.048
3.5 | 1.1 | 0.00805 | -0.119 | 136.578
4 | 1.167 | 0.00815 | -0.12 | 143.154
4.5 | 1.233 | 0.00859 | -0.121 | 143.614
5 | 1.296 | 0.00893 | -0.122 | 145.099
5.5 | 1.357 | 0.00927 | -0.123 | 146.448
6 | 1.415 | 0.01214 | -0.124 | 116.522
6.5 | 1.47 | 0.01011 | -0.125 | 145.313
7 | 1.519 | 0.01102 | -0.126 | 137.943
7.5 | 1.563 | 0.01176 | -0.127 | 132.892
8 | 1.598 | 0.01254 | -0.128 | 127.408
8.5 | 1.621 | 0.01349 | -0.129 | 120.179
9 | 1.625 | 0.01537 | -0.13 | 105.763
9.5 | 1.564 | 0.021 | -0.128 | 74.486
10 | 1.464 | 0.02355 | -0.128 | 62.175
10.5 | 0.988 | 0.02952 | -0.126 | 33.449
11 | 1.008 | 0.03458 | -0.125 | 29.136
11.5 | 0.993 | 0.05122 | -0.117 | 19.396
12 | 0.923 | 0.10063 | -0.074 | 9.173
12.5 | 1.036 | 0.05955 | -0.114 | 17.394
13 | 1.09 | 0.05492 | -0.12 | 19.853
13.5 | 1.119 | 0.05881 | -0.12 | 19.032
14 | 1.142 | 0.06582 | -0.119 | 17.345

## 104. Re 8M Mach 0.50 (2)
BIGFOIL.COM POLAR EXPORT
goe593
GOE 593 |  |  |  | Cl Max: | 1.6943 | at alpha= | 12 | deg
XFOIL ncrit=9 |  |  |  | L/D Max: | 168.429 | at alpha= | 5.5 | deg
Re: | 8000000 |  |  | Cd Min: | 0.24528 | at alpha= | -20 | deg
Mach: | 0.5 |  |  | Cl=0 at alpha= | -4.0933 | deg
|  |  |  | @ Cl=0.1, Cd= | 0.0059868
|  |  |  | @ Cl=0.4, Cd= | 0.0060253
|  |  |  | @ Cl=0.6, Cd= | 0.0063423
alpha (deg) | Cl | Cd | Cm | Cl/Cd
-20 | -0.5863 | 0.24528 | 0.0064 | -2.3903
-19.5 | -0.569 | 0.23713 | 0.0026 | -2.3995
-19 | -0.5506 | 0.22987 | -0.001 | -2.3953
-18.5 | -0.5335 | 0.2221 | -0.0044 | -2.4021
-18 | -0.5156 | 0.21521 | -0.0075 | -2.3958
-17.5 | -0.5 | 0.20758 | -0.0105 | -2.4087
-17 | -0.4785 | 0.19864 | -0.0158 | -2.4089
-16.5 | -0.4528 | 0.18907 | -0.0228 | -2.3949
-16 | -0.4304 | 0.17871 | -0.03 | -2.4084
-15.5 | -0.4046 | 0.16988 | -0.0367 | -2.3817
-15 | -0.3808 | 0.16081 | -0.0433 | -2.368
-14.5 | -0.3618 | 0.1518 | -0.049 | -2.3834
-14 | -0.3497 | 0.14162 | -0.0551 | -2.4693
-13.5 | -0.3358 | 0.1325 | -0.0607 | -2.5343
-13 | -0.3241 | 0.12303 | -0.0667 | -2.6343
-12.5 | -0.3301 | 0.11065 | -0.0748 | -2.9833
-12 | -0.3321 | 0.10187 | -0.0786 | -3.26
-11.5 | -0.3394 | 0.09152 | -0.085 | -3.7085
-11 | -0.3496 | 0.08053 | -0.0934 | -4.3412
-10.5 | -0.3654 | 0.06847 | -0.1047 | -5.3366
-10 | -0.3764 | 0.05627 | -0.1188 | -6.6892
-9 | -0.3641 | 0.02975 | -0.1609 | -12.2387
-8.5 | -0.3914 | 0.02195 | -0.1572 | -17.8314
-8 | -0.42 | 0.01526 | -0.148 | -27.5229
-7.5 | -0.4268 | 0.00977 | -0.1372 | -43.6847
-7 | -0.3774 | 0.00803 | -0.1303 | -46.9988
-6.5 | -0.3151 | 0.00735 | -0.1252 | -42.8707
-6 | -0.2499 | 0.00706 | -0.1212 | -35.3966
-5.5 | -0.1846 | 0.00677 | -0.1178 | -27.2674
-5 | -0.1183 | 0.00654 | -0.1151 | -18.0887
-4.5 | -0.0523 | 0.00635 | -0.1128 | -8.2362
-4 | 0.012 | 0.00615 | -0.1104 | 1.9512
-3.5 | 0.0763 | 0.00602 | -0.1084 | 12.6744
-3 | 0.1406 | 0.00593 | -0.1067 | 23.7099
-2.5 | 0.2032 | 0.00588 | -0.1048 | 34.5578
-2 | 0.264 | 0.00589 | -0.1028 | 44.8217
-1.5 | 0.3229 | 0.00596 | -0.1006 | 54.1779
-1 | 0.3798 | 0.006 | -0.098 | 63.3
-0.5 | 0.4357 | 0.00607 | -0.0955 | 71.7792
0 | 0.4941 | 0.00621 | -0.0934 | 79.5652
0.5 | 0.5537 | 0.00631 | -0.0915 | 87.7496
1 | 0.6111 | 0.00635 | -0.0893 | 96.2362
1.5 | 0.6668 | 0.0063 | -0.0867 | 105.8413
2 | 0.723 | 0.00634 | -0.0841 | 114.0379
3 | 0.8233 | 0.00614 | -0.0763 | 134.0879
3.5 | 0.8628 | 0.00599 | -0.07 | 144.0401
4 | 0.9778 | 0.00609 | -0.0797 | 160.5583
4.5 | 1.077 | 0.00652 | -0.0856 | 165.184
5 | 1.1557 | 0.0069 | -0.0869 | 167.4928
5.5 | 1.2329 | 0.00732 | -0.0876 | 168.429
6 | 1.2683 | 0.00773 | -0.0798 | 164.075
6.5 | 1.2798 | 0.00913 | -0.0683 | 140.1752
7 | 1.3144 | 0.01023 | -0.0611 | 128.4848
7.5 | 1.363 | 0.01098 | -0.0561 | 124.1348
8 | 1.4126 | 0.01179 | -0.0512 | 119.8134
8.5 | 1.4626 | 0.01268 | -0.0463 | 115.347
9 | 1.509 | 0.01382 | -0.0409 | 109.1896
9.5 | 1.553 | 0.01518 | -0.0355 | 102.3057
10 | 1.5842 | 0.0173 | -0.0291 | 91.5723
10.5 | 1.6193 | 0.01949 | -0.0233 | 83.0836
11 | 1.6518 | 0.02205 | -0.0178 | 74.9116
11.5 | 1.6795 | 0.0252 | -0.0124 | 66.6468
12 | 1.6943 | 0.02952 | -0.0072 | 57.395
12.5 | 1.6908 | 0.03556 | -0.0028 | 47.5478
13 | 1.666 | 0.04376 | -0.0001 | 38.0713
13.5 | 1.6287 | 0.05359 | 0.0005 | 30.3919
14 | 1.5874 | 0.06442 | -0.0007 | 24.6414
14.5 | 1.5411 | 0.07627 | -0.0036 | 20.2058
15 | 1.4996 | 0.08801 | -0.0071 | 17.039
15.5 | 1.4554 | 0.10042 | -0.0117 | 14.4931
16 | 1.4162 | 0.11281 | -0.0169 | 12.5539
16.5 | 1.3822 | 0.12503 | -0.0226 | 11.0549
17 | 1.3521 | 0.13737 | -0.029 | 9.8428

## 105. Re 10M Mach 0.00 (1)
BIGFOIL.COM POLAR EXPORT
goe593
GOE 593 |  |  |  | Cl Max: | 1.864 | at alpha= | 14 | deg
JavaFoil+Calcfoil stall+Eppler ext transition |  |  |  | L/D Max: | 166.073 | at alpha= | 6.5 | deg
Re: | 10000000 |  |  | Cd Min: | 0.00508 | at alpha= | 0.5 | deg
Mach: | 0 |  |  | Cl=0 at alpha= | -4.614 | deg
|  |  |  | @ Cl=0.1, Cd= | 0.00566
|  |  |  | @ Cl=0.4, Cd= | 0.0059784
|  |  |  | @ Cl=0.6, Cd= | 0.0050993
alpha (deg) | Cl | Cd | Cm | Cl/Cd
-17.5 | -0.646 | 0.12111 | -0.032 | -5.337
-17 | -0.654 | 0.11296 | -0.033 | -5.793
-16.5 | -0.661 | 0.10614 | -0.035 | -6.224
-16 | -0.666 | 0.09746 | -0.037 | -6.834
-15.5 | -0.664 | 0.09543 | -0.037 | -6.963
-15 | -0.663 | 0.0891 | -0.038 | -7.445
-14.5 | -0.66 | 0.08194 | -0.04 | -8.058
-14 | -0.658 | 0.07126 | -0.044 | -9.237
-13.5 | -0.658 | 0.05811 | -0.048 | -11.314
-13 | -0.702 | 0.021 | -0.06 | -33.407
-12.5 | -0.713 | 0.01064 | -0.065 | -67.061
-12 | -0.693 | 0.00966 | -0.067 | -71.74
-11.5 | -0.669 | 0.00821 | -0.069 | -81.449
-11 | -0.637 | 0.0078 | -0.07 | -81.697
-10.5 | -0.602 | 0.00766 | -0.071 | -78.526
-10 | -0.563 | 0.00728 | -0.073 | -77.255
-9.5 | -0.517 | 0.00661 | -0.074 | -78.246
-9 | -0.469 | 0.00639 | -0.075 | -73.452
-8.5 | -0.42 | 0.00654 | -0.076 | -64.264
-8 | -0.369 | 0.00628 | -0.078 | -58.831
-7.5 | -0.318 | 0.00576 | -0.079 | -55.162
-7 | -0.265 | 0.00598 | -0.08 | -44.254
-6.5 | -0.211 | 0.0058 | -0.081 | -36.318
-6 | -0.156 | 0.00537 | -0.082 | -29.013
-5.5 | -0.1 | 0.00559 | -0.084 | -17.88
-5 | -0.044 | 0.00563 | -0.085 | -7.758
-4.5 | 0.013 | 0.0052 | -0.086 | 2.558
-4 | 0.071 | 0.00564 | -0.087 | 12.548
-3.5 | 0.129 | 0.00568 | -0.088 | 22.646
-3 | 0.187 | 0.00575 | -0.089 | 32.491
-2.5 | 0.245 | 0.00586 | -0.09 | 41.841
-2 | 0.304 | 0.0051 | -0.092 | 59.628
-1.5 | 0.363 | 0.00587 | -0.093 | 61.777
-1 | 0.421 | 0.00604 | -0.094 | 69.75
-0.5 | 0.48 | 0.00614 | -0.095 | 78.164
0 | 0.542 | 0.00622 | -0.096 | 87.178
0.5 | 0.601 | 0.00508 | -0.097 | 118.444
1 | 0.66 | 0.00606 | -0.098 | 108.954
1.5 | 0.719 | 0.00651 | -0.099 | 110.601
2 | 0.779 | 0.0062 | -0.1 | 125.578
2.5 | 0.838 | 0.00652 | -0.101 | 128.56
3 | 0.897 | 0.00549 | -0.102 | 163.261
3.5 | 0.956 | 0.0067 | -0.103 | 142.718
4 | 1.015 | 0.00693 | -0.104 | 146.558
4.5 | 1.073 | 0.00703 | -0.105 | 152.608
5 | 1.131 | 0.00715 | -0.106 | 158.238
5.5 | 1.187 | 0.00744 | -0.107 | 159.643
6 | 1.243 | 0.00909 | -0.108 | 136.792
6.5 | 1.298 | 0.00782 | -0.109 | 166.073
7 | 1.352 | 0.00815 | -0.11 | 165.978
7.5 | 1.405 | 0.0087 | -0.11 | 161.595
8 | 1.457 | 0.01109 | -0.111 | 131.364
8.5 | 1.507 | 0.00981 | -0.112 | 153.582
9 | 1.556 | 0.01018 | -0.113 | 152.91
9.5 | 1.603 | 0.01252 | -0.114 | 128.032
10 | 1.649 | 0.01105 | -0.115 | 149.25
10.5 | 1.692 | 0.01158 | -0.115 | 146.159
11 | 1.734 | 0.01207 | -0.116 | 143.668
11.5 | 1.773 | 0.01283 | -0.117 | 138.166
12 | 1.811 | 0.01324 | -0.117 | 136.776
12.5 | 1.837 | 0.0139 | -0.118 | 132.179
13 | 1.852 | 0.01449 | -0.119 | 127.826
13.5 | 1.861 | 0.0153 | -0.119 | 121.668
14 | 1.864 | 0.01599 | -0.12 | 116.592
14.5 | 1.861 | 0.01681 | -0.121 | 110.706
15 | 1.808 | 0.02272 | -0.118 | 79.574
15.5 | 1.784 | 0.025 | -0.118 | 71.356
16 | 1.754 | 0.02755 | -0.118 | 63.675
16.5 | 1.718 | 0.03078 | -0.118 | 55.796
17 | 1.672 | 0.03553 | -0.117 | 47.053
17.5 | 1.627 | 0.03967 | -0.116 | 41.01
18 | 1.582 | 0.04382 | -0.115 | 36.097
18.5 | 1.528 | 0.05104 | -0.114 | 29.927
19 | 1.472 | 0.05877 | -0.113 | 25.054

## 106. Re 10M Mach 0.00 (2)
BIGFOIL.COM POLAR EXPORT
goe593
GOE 593 |  |  |  | Cl Max: | 1.8824 | at alpha= | 19 | deg
XFOIL ncrit=9 |  |  |  | L/D Max: | 171.123 | at alpha= | 6 | deg
Re: | 10000000 |  |  | Cd Min: | 0.05285 | at alpha= | 20 | deg
Mach: | 0 |  |  | Cl=0 at alpha= | -4.2106 | deg
|  |  |  | @ Cl=0.1, Cd= | 0.0055684
|  |  |  | @ Cl=0.4, Cd= | 0.0056483
|  |  |  | @ Cl=0.6, Cd= | 0.0057069
alpha (deg) | Cl | Cd | Cm | Cl/Cd
-20 | -1.5469 | 0.02759 | -0.1102 | -56.0674
-19.5 | -1.5355 | 0.02449 | -0.1098 | -62.6991
-19 | -1.5133 | 0.02243 | -0.1082 | -67.4677
-18.5 | -1.4822 | 0.02096 | -0.1064 | -70.7156
-18 | -1.4376 | 0.01949 | -0.1065 | -73.7609
-17 | -1.3418 | 0.01698 | -0.107 | -79.0224
-16 | -1.2549 | 0.01467 | -0.1046 | -85.5419
-15.5 | -1.2041 | 0.01361 | -0.1046 | -88.4717
-15 | -1.1523 | 0.01265 | -0.1047 | -91.0909
-14 | -1.0447 | 0.01122 | -0.1049 | -93.1105
-13.5 | -0.9934 | 0.01063 | -0.1043 | -93.4525
-13 | -0.9254 | 0.00994 | -0.1073 | -93.0986
-12.5 | -0.8548 | 0.00923 | -0.111 | -92.6111
-12 | -0.7926 | 0.00873 | -0.1126 | -90.7904
-11.5 | -0.749 | 0.00845 | -0.11 | -88.6391
-11 | -0.7013 | 0.00808 | -0.1083 | -86.7946
-10.5 | -0.6521 | 0.00769 | -0.1068 | -84.7984
-10 | -0.6014 | 0.00738 | -0.1057 | -81.4905
-9.5 | -0.5507 | 0.00707 | -0.1045 | -77.8925
-9 | -0.4996 | 0.00679 | -0.1033 | -73.5788
-8.5 | -0.4478 | 0.00659 | -0.1023 | -67.9514
-8 | -0.3973 | 0.00638 | -0.101 | -62.2727
-7.5 | -0.3464 | 0.00625 | -0.0997 | -55.424
-7 | -0.2956 | 0.00619 | -0.0984 | -47.7544
-6.5 | -0.2445 | 0.00609 | -0.0972 | -40.1478
-6 | -0.1915 | 0.00596 | -0.0964 | -32.1309
-5.5 | -0.1377 | 0.00587 | -0.0958 | -23.4583
-5 | -0.0843 | 0.00581 | -0.095 | -14.5095
-4.5 | -0.0312 | 0.00571 | -0.0942 | -5.4641
-4 | 0.0227 | 0.00564 | -0.0936 | 4.0248
-3.5 | 0.0769 | 0.00559 | -0.093 | 13.7567
-3 | 0.1304 | 0.00554 | -0.0923 | 23.5379
-2.5 | 0.1836 | 0.00553 | -0.0916 | 33.2007
-2 | 0.2362 | 0.00553 | -0.0907 | 42.7125
-1.5 | 0.2867 | 0.00554 | -0.0894 | 51.7509
-1 | 0.3375 | 0.00556 | -0.0882 | 60.7014
-0.5 | 0.3894 | 0.00563 | -0.0873 | 69.1652
0 | 0.4415 | 0.00572 | -0.0864 | 77.1853
0.5 | 0.4938 | 0.00579 | -0.0855 | 85.285
1 | 0.5436 | 0.00573 | -0.0842 | 94.8691
1.5 | 0.5948 | 0.00571 | -0.0832 | 104.1681
2 | 0.6457 | 0.00568 | -0.0822 | 113.6796
3 | 0.7434 | 0.00565 | -0.0793 | 131.5752
3.5 | 0.7888 | 0.00555 | -0.0771 | 142.1261
4 | 0.8314 | 0.00546 | -0.0743 | 152.2711
4.5 | 0.8984 | 0.00544 | -0.077 | 165.1471
5 | 0.9857 | 0.00579 | -0.0844 | 170.2418
5.5 | 1.0381 | 0.00607 | -0.0839 | 171.0214
6 | 1.0969 | 0.00641 | -0.0849 | 171.1232
6.5 | 1.1539 | 0.00728 | -0.0859 | 158.5027
7 | 1.2105 | 0.00818 | -0.0868 | 147.9829
7.5 | 1.2568 | 0.0086 | -0.0852 | 146.1395
8 | 1.2971 | 0.00893 | -0.0822 | 145.252
8.5 | 1.337 | 0.00928 | -0.0791 | 144.0733
9 | 1.3776 | 0.00971 | -0.0764 | 141.8744
9.5 | 1.4174 | 0.01011 | -0.0735 | 140.1978
10 | 1.4523 | 0.01061 | -0.0697 | 136.8803
10.5 | 1.4867 | 0.01123 | -0.066 | 132.3865
11 | 1.522 | 0.01189 | -0.0626 | 128.0067
11.5 | 1.5577 | 0.01255 | -0.0595 | 124.1195
12 | 1.5919 | 0.01327 | -0.0563 | 119.9623
12.5 | 1.6258 | 0.01402 | -0.0532 | 115.9629
13 | 1.6578 | 0.01488 | -0.05 | 111.4113
13.5 | 1.6899 | 0.01576 | -0.047 | 107.2272
14 | 1.7177 | 0.01688 | -0.0436 | 101.7595
14.5 | 1.7448 | 0.01812 | -0.0404 | 96.2914
15 | 1.7709 | 0.01946 | -0.0374 | 91.0021
15.5 | 1.794 | 0.02105 | -0.0343 | 85.2257
16 | 1.8147 | 0.02291 | -0.0313 | 79.21
16.5 | 1.8311 | 0.02516 | -0.0283 | 72.7782
17 | 1.846 | 0.0277 | -0.0256 | 66.6426
17.5 | 1.8608 | 0.0304 | -0.0233 | 61.2105
18 | 1.8722 | 0.03359 | -0.0213 | 55.7368
18.5 | 1.8797 | 0.03733 | -0.0197 | 50.3536
19 | 1.8824 | 0.04177 | -0.0183 | 45.0658
19.5 | 1.8813 | 0.04684 | -0.0175 | 40.1644
20 | 1.8739 | 0.05285 | -0.0172 | 35.457

## 107. Re 10M Mach 0.10 (1)
BIGFOIL.COM POLAR EXPORT
goe593
GOE 593 |  |  |  | Cl Max: | 1.857 | at alpha= | 13.5 | deg
JavaFoil+Calcfoil stall+Eppler ext transition |  |  |  | L/D Max: | 166.536 | at alpha= | 6.5 | deg
Re: | 10000000 |  |  | Cd Min: | 0.00512 | at alpha= | 0.5 | deg
Mach: | 0.1 |  |  | Cl=0 at alpha= | -4.614 | deg
|  |  |  | @ Cl=0.1, Cd= | 0.005645
|  |  |  | @ Cl=0.4, Cd= | 0.0060337
|  |  |  | @ Cl=0.6, Cd= | 0.0051986
alpha (deg) | Cl | Cd | Cm | Cl/Cd
-17.5 | -0.619 | 0.1209 | -0.032 | -5.123
-17 | -0.629 | 0.11588 | -0.033 | -5.426
-16.5 | -0.639 | 0.10665 | -0.035 | -5.993
-16 | -0.646 | 0.09989 | -0.036 | -6.47
-15.5 | -0.649 | 0.09467 | -0.037 | -6.858
-15 | -0.649 | 0.09009 | -0.038 | -7.207
-14.5 | -0.648 | 0.08431 | -0.039 | -7.681
-14 | -0.645 | 0.07607 | -0.042 | -8.478
-13.5 | -0.644 | 0.06347 | -0.046 | -10.154
-13 | -0.677 | 0.02989 | -0.058 | -22.638
-12.5 | -0.707 | 0.01136 | -0.065 | -62.183
-12 | -0.688 | 0.01017 | -0.067 | -67.676
-11.5 | -0.667 | 0.00841 | -0.069 | -79.308
-11 | -0.636 | 0.00789 | -0.07 | -80.622
-10.5 | -0.602 | 0.00776 | -0.072 | -77.539
-10 | -0.563 | 0.00735 | -0.073 | -76.688
-9.5 | -0.518 | 0.00667 | -0.074 | -77.686
-9 | -0.471 | 0.00645 | -0.076 | -72.926
-8.5 | -0.421 | 0.00661 | -0.077 | -63.701
-8 | -0.371 | 0.00636 | -0.078 | -58.291
-7.5 | -0.319 | 0.00612 | -0.079 | -52.119
-7 | -0.266 | 0.00564 | -0.08 | -47.118
-6.5 | -0.211 | 0.00584 | -0.082 | -36.2
-6 | -0.156 | 0.00542 | -0.083 | -28.847
-5.5 | -0.1 | 0.00554 | -0.084 | -18.136
-5 | -0.044 | 0.00561 | -0.085 | -7.82
-4.5 | 0.013 | 0.00525 | -0.086 | 2.543
-4 | 0.071 | 0.00564 | -0.087 | 12.597
-3.5 | 0.129 | 0.00565 | -0.089 | 22.887
-3 | 0.188 | 0.00577 | -0.09 | 32.53
-2.5 | 0.246 | 0.00585 | -0.091 | 42.087
-2 | 0.305 | 0.00515 | -0.092 | 59.252
-1.5 | 0.364 | 0.00593 | -0.093 | 61.477
-1 | 0.423 | 0.0061 | -0.094 | 69.436
-0.5 | 0.482 | 0.00619 | -0.095 | 77.827
0 | 0.545 | 0.00628 | -0.096 | 86.774
0.5 | 0.604 | 0.00512 | -0.097 | 118.037
1 | 0.664 | 0.00611 | -0.099 | 108.549
1.5 | 0.723 | 0.00647 | -0.1 | 111.709
2 | 0.782 | 0.00625 | -0.101 | 125.199
2.5 | 0.842 | 0.0066 | -0.102 | 127.538
3 | 0.901 | 0.00544 | -0.103 | 165.572
3.5 | 0.961 | 0.00672 | -0.104 | 143.054
4 | 1.02 | 0.00701 | -0.105 | 145.465
4.5 | 1.079 | 0.00699 | -0.106 | 154.257
5 | 1.136 | 0.00718 | -0.106 | 158.238
5.5 | 1.193 | 0.00753 | -0.107 | 158.456
6 | 1.249 | 0.00924 | -0.108 | 135.111
6.5 | 1.304 | 0.00783 | -0.109 | 166.536
7 | 1.358 | 0.0082 | -0.11 | 165.736
7.5 | 1.411 | 0.00868 | -0.111 | 162.635
8 | 1.463 | 0.01118 | -0.112 | 130.823
8.5 | 1.513 | 0.00987 | -0.113 | 153.373
9 | 1.562 | 0.01025 | -0.114 | 152.364
9.5 | 1.609 | 0.01071 | -0.114 | 150.231
10 | 1.654 | 0.01121 | -0.115 | 147.535
10.5 | 1.697 | 0.01171 | -0.116 | 144.946
11 | 1.738 | 0.01221 | -0.116 | 142.367
11.5 | 1.777 | 0.01299 | -0.117 | 136.744
12 | 1.813 | 0.01341 | -0.118 | 135.189
12.5 | 1.838 | 0.01409 | -0.119 | 130.402
13 | 1.85 | 0.01471 | -0.119 | 125.799
13.5 | 1.857 | 0.0154 | -0.12 | 120.609
14 | 1.857 | 0.0163 | -0.121 | 113.916
14.5 | 1.811 | 0.02154 | -0.119 | 84.085
15 | 1.787 | 0.02397 | -0.119 | 74.539
15.5 | 1.759 | 0.02603 | -0.118 | 67.596
16 | 1.721 | 0.02963 | -0.118 | 58.081
16.5 | 1.677 | 0.03359 | -0.117 | 49.924
17 | 1.633 | 0.03691 | -0.117 | 44.239
17.5 | 1.58 | 0.04194 | -0.116 | 37.681
18 | 1.524 | 0.04861 | -0.115 | 31.343
18.5 | 1.464 | 0.05626 | -0.113 | 26.026

## 108. Re 10M Mach 0.10 (2)
BIGFOIL.COM POLAR EXPORT
goe593
GOE 593 |  |  |  | Cl Max: | 1.8713 | at alpha= | 18.5 | deg
XFOIL ncrit=9 |  |  |  | L/D Max: | 171.082 | at alpha= | 5.5 | deg
Re: | 10000000 |  |  | Cd Min: | 0.05771 | at alpha= | 20 | deg
Mach: | 0.1 |  |  | Cl=0 at alpha= | -4.2072 | deg
|  |  |  | @ Cl=0.1, Cd= | 0.0055729
|  |  |  | @ Cl=0.4, Cd= | 0.0056551
|  |  |  | @ Cl=0.6, Cd= | 0.0057286
alpha (deg) | Cl | Cd | Cm | Cl/Cd
-20 | -1.4541 | 0.04033 | -0.1069 | -36.055
-19.5 | -1.5034 | 0.02972 | -0.1133 | -50.5855
-19 | -1.4953 | 0.02559 | -0.1145 | -58.433
-18.5 | -1.4768 | 0.0231 | -0.113 | -63.9307
-18 | -1.4478 | 0.02129 | -0.1109 | -68.0038
-17.5 | -1.4026 | 0.01958 | -0.111 | -71.6343
-17 | -1.3547 | 0.01814 | -0.111 | -74.6803
-16.5 | -1.3012 | 0.01685 | -0.1117 | -77.2226
-16 | -1.2644 | 0.01571 | -0.1087 | -80.4838
-15.5 | -1.2148 | 0.01448 | -0.1082 | -83.895
-15 | -1.1635 | 0.01331 | -0.1079 | -87.4155
-14.5 | -1.1083 | 0.01238 | -0.1081 | -89.5234
-14 | -1.0546 | 0.0116 | -0.1078 | -90.9138
-13.5 | -1.0045 | 0.01092 | -0.1066 | -91.9872
-13 | -0.9359 | 0.01028 | -0.1093 | -91.0409
-12.5 | -0.8633 | 0.00951 | -0.113 | -90.7781
-12 | -0.7991 | 0.0089 | -0.1148 | -89.7865
-11.5 | -0.7559 | 0.00858 | -0.1118 | -88.1002
-11 | -0.7071 | 0.00823 | -0.11 | -85.9174
-10.5 | -0.6578 | 0.00781 | -0.1084 | -84.2254
-10 | -0.6069 | 0.00745 | -0.1071 | -81.4631
-9.5 | -0.5553 | 0.00716 | -0.1058 | -77.5559
-9 | -0.504 | 0.00684 | -0.1045 | -73.6842
-8.5 | -0.4518 | 0.00663 | -0.1033 | -68.1448
-8 | -0.4007 | 0.00642 | -0.102 | -62.4143
-7.5 | -0.3494 | 0.00627 | -0.1006 | -55.7257
-7 | -0.2982 | 0.00621 | -0.0993 | -48.0193
-6.5 | -0.2467 | 0.00612 | -0.098 | -40.3105
-6 | -0.1932 | 0.00598 | -0.0971 | -32.3077
-5.5 | -0.1391 | 0.00589 | -0.0964 | -23.6163
-5 | -0.0852 | 0.00582 | -0.0956 | -14.6392
-4.5 | -0.0318 | 0.00572 | -0.0948 | -5.5594
-4 | 0.0225 | 0.00564 | -0.0941 | 3.9894
-3.5 | 0.077 | 0.00559 | -0.0935 | 13.7746
-3 | 0.1308 | 0.00555 | -0.0928 | 23.5676
-2.5 | 0.1843 | 0.00554 | -0.092 | 33.2671
-2 | 0.2372 | 0.00554 | -0.0911 | 42.8159
-1.5 | 0.2881 | 0.00556 | -0.0898 | 51.8165
-1 | 0.3389 | 0.00557 | -0.0886 | 60.8438
-0.5 | 0.3912 | 0.00564 | -0.0876 | 69.3617
0 | 0.4436 | 0.00573 | -0.0867 | 77.4171
0.5 | 0.4959 | 0.00581 | -0.0858 | 85.3528
1 | 0.5461 | 0.00575 | -0.0845 | 94.9739
1.5 | 0.5976 | 0.00573 | -0.0834 | 104.2932
2 | 0.6487 | 0.0057 | -0.0823 | 113.807
2.5 | 0.6978 | 0.00565 | -0.0809 | 123.5044
3 | 0.7468 | 0.00567 | -0.0794 | 131.7108
3.5 | 0.7925 | 0.00556 | -0.0772 | 142.536
4 | 0.8352 | 0.00547 | -0.0743 | 152.6874
4.5 | 0.9062 | 0.00547 | -0.0778 | 165.6673
5 | 0.9913 | 0.00581 | -0.0846 | 170.6196
5.5 | 1.0436 | 0.0061 | -0.0839 | 171.082
6.5 | 1.1604 | 0.00737 | -0.0859 | 157.4491
7 | 1.2177 | 0.00824 | -0.0869 | 147.7791
7.5 | 1.2618 | 0.00865 | -0.0845 | 145.8728
8 | 1.3021 | 0.00899 | -0.0814 | 144.8387
8.5 | 1.3425 | 0.00935 | -0.0783 | 143.5829
9 | 1.3834 | 0.0098 | -0.0755 | 141.1633
9.5 | 1.4209 | 0.01018 | -0.0719 | 139.5776
10 | 1.4568 | 0.01072 | -0.0682 | 135.8955
10.5 | 1.492 | 0.01137 | -0.0646 | 131.2225
11 | 1.527 | 0.01206 | -0.061 | 126.6169
11.5 | 1.5629 | 0.01275 | -0.0578 | 122.5804
12 | 1.5981 | 0.01348 | -0.0547 | 118.5534
12.5 | 1.6311 | 0.0143 | -0.0513 | 114.0629
13 | 1.6637 | 0.01518 | -0.0481 | 109.5982
13.5 | 1.695 | 0.01615 | -0.0449 | 104.9536
14 | 1.7216 | 0.01741 | -0.0413 | 98.8857
14.5 | 1.749 | 0.0187 | -0.0381 | 93.5294
15 | 1.7748 | 0.02016 | -0.035 | 88.0357
15.5 | 1.7961 | 0.02197 | -0.0317 | 81.7524
16 | 1.8152 | 0.02405 | -0.0286 | 75.4761
16.5 | 1.8305 | 0.02653 | -0.0256 | 68.9974
17 | 1.8461 | 0.02919 | -0.0231 | 63.2443
17.5 | 1.8592 | 0.03223 | -0.0209 | 57.6854
18 | 1.868 | 0.03587 | -0.019 | 52.0769
18.5 | 1.8713 | 0.04022 | -0.0174 | 46.5266
19 | 1.8708 | 0.04528 | -0.0164 | 41.3163
19.5 | 1.8655 | 0.05104 | -0.0158 | 36.5498
20 | 1.8551 | 0.05771 | -0.0159 | 32.1452

## 109. Re 10M Mach 0.25 (1)
BIGFOIL.COM POLAR EXPORT
goe593
GOE 593 |  |  |  | Cl Max: | 1.83 | at alpha= | 12.5 | deg
JavaFoil+Calcfoil stall+Eppler ext transition |  |  |  | L/D Max: | 166.106 | at alpha= | 3 | deg
Re: | 10000000 |  |  | Cd Min: | 0.00513 | at alpha= | 0.5 | deg
Mach: | 0.25 |  |  | Cl=0 at alpha= | -4.6186 | deg
|  |  |  | @ Cl=0.1, Cd= | 0.005692
|  |  |  | @ Cl=0.4, Cd= | 0.0060697
|  |  |  | @ Cl=0.6, Cd= | 0.0055603
alpha (deg) | Cl | Cd | Cm | Cl/Cd
-16.5 | -0.443 | 0.1275 | -0.03 | -3.473
-16 | -0.476 | 0.11918 | -0.032 | -3.993
-15.5 | -0.504 | 0.11079 | -0.033 | -4.552
-15 | -0.529 | 0.10264 | -0.035 | -5.15
-14.5 | -0.547 | 0.09617 | -0.035 | -5.688
-14 | -0.562 | 0.08794 | -0.038 | -6.393
-13.5 | -0.573 | 0.07824 | -0.042 | -7.325
-13 | -0.576 | 0.07283 | -0.043 | -7.905
-12.5 | -0.574 | 0.06545 | -0.046 | -8.776
-12 | -0.615 | 0.02702 | -0.062 | -22.758
-11.5 | -0.625 | 0.01471 | -0.067 | -42.532
-11 | -0.625 | 0.00902 | -0.072 | -69.232
-10.5 | -0.598 | 0.00845 | -0.073 | -70.758
-10 | -0.565 | 0.00787 | -0.075 | -71.778
-9.5 | -0.522 | 0.00708 | -0.076 | -73.751
-9 | -0.476 | 0.0067 | -0.078 | -71.084
-8.5 | -0.428 | 0.00681 | -0.079 | -62.862
-8 | -0.377 | 0.00641 | -0.08 | -58.827
-7.5 | -0.325 | 0.0063 | -0.081 | -51.594
-7 | -0.271 | 0.0058 | -0.083 | -46.75
-6.5 | -0.216 | 0.00592 | -0.084 | -36.52
-6 | -0.16 | 0.00545 | -0.085 | -29.354
-5.5 | -0.103 | 0.00569 | -0.086 | -18.096
-5 | -0.045 | 0.00572 | -0.088 | -7.857
-4.5 | 0.014 | 0.00526 | -0.089 | 2.605
-4 | 0.073 | 0.00571 | -0.09 | 12.783
-3.5 | 0.133 | 0.00567 | -0.091 | 23.392
-3 | 0.193 | 0.00585 | -0.092 | 32.96
-2.5 | 0.253 | 0.00595 | -0.093 | 42.556
-2 | 0.314 | 0.00514 | -0.095 | 61.034
-1.5 | 0.374 | 0.00601 | -0.096 | 62.258
-1 | 0.435 | 0.00615 | -0.097 | 70.694
-0.5 | 0.495 | 0.00548 | -0.098 | 90.446
0 | 0.56 | 0.00638 | -0.099 | 87.752
0.5 | 0.621 | 0.00513 | -0.1 | 120.939
1 | 0.682 | 0.00618 | -0.101 | 110.357
1.5 | 0.743 | 0.00658 | -0.102 | 112.813
2 | 0.804 | 0.00639 | -0.103 | 125.847
2.5 | 0.865 | 0.00557 | -0.104 | 155.167
3 | 0.926 | 0.00557 | -0.105 | 166.106
3.5 | 0.987 | 0.00685 | -0.106 | 144.074
4 | 1.048 | 0.00714 | -0.107 | 146.737
4.5 | 1.108 | 0.00723 | -0.108 | 153.148
5 | 1.166 | 0.00741 | -0.109 | 157.329
5.5 | 1.224 | 0.00771 | -0.11 | 158.713
6 | 1.281 | 0.00782 | -0.111 | 163.815
6.5 | 1.337 | 0.01011 | -0.112 | 132.285
7 | 1.392 | 0.00855 | -0.113 | 162.726
7.5 | 1.445 | 0.01138 | -0.114 | 126.989
8 | 1.496 | 0.00988 | -0.115 | 151.459
8.5 | 1.545 | 0.01032 | -0.116 | 149.666
9 | 1.592 | 0.01081 | -0.117 | 147.285
9.5 | 1.637 | 0.01131 | -0.117 | 144.807
10 | 1.68 | 0.01187 | -0.118 | 141.534
10.5 | 1.719 | 0.01252 | -0.119 | 137.258
11 | 1.755 | 0.01315 | -0.12 | 133.439
11.5 | 1.788 | 0.01401 | -0.12 | 127.663
12 | 1.818 | 0.01452 | -0.121 | 125.177
12.5 | 1.83 | 0.01545 | -0.122 | 118.455
13 | 1.825 | 0.01624 | -0.123 | 112.37
13.5 | 1.772 | 0.02124 | -0.121 | 83.415
14 | 1.736 | 0.02342 | -0.12 | 74.104
14.5 | 1.688 | 0.02614 | -0.12 | 64.571
15 | 1.621 | 0.03109 | -0.119 | 52.146
15.5 | 1.543 | 0.03735 | -0.118 | 41.318
16 | 1.461 | 0.043 | -0.117 | 33.987
16.5 | 1.363 | 0.05308 | -0.114 | 25.677
17 | 1.243 | 0.07359 | -0.108 | 16.887
17.5 | 1.138 | 0.08787 | -0.105 | 12.957

## 110. Re 10M Mach 0.25 (2)
BIGFOIL.COM POLAR EXPORT
goe593
GOE 593 |  |  |  | Cl Max: | 1.8314 | at alpha= | 17 | deg
XFOIL ncrit=9 |  |  |  | L/D Max: | 172.841 | at alpha= | 5.5 | deg
Re: | 10000000 |  |  | Cd Min: | 0.20567 | at alpha= | -20 | deg
Mach: | 0.25 |  |  | Cl=0 at alpha= | -4.1866 | deg
|  |  |  | @ Cl=0.1, Cd= | 0.0056118
|  |  |  | @ Cl=0.4, Cd= | 0.0057099
|  |  |  | @ Cl=0.6, Cd= | 0.0058049
alpha (deg) | Cl | Cd | Cm | Cl/Cd
-20 | -0.6066 | 0.20567 | 0 | -2.9494
-19.5 | -0.6063 | 0.19525 | -0.0049 | -3.1052
-19 | -0.5956 | 0.18849 | -0.0083 | -3.1598
-18.5 | -0.5977 | 0.17832 | -0.0131 | -3.3518
-18 | -0.605 | 0.16717 | -0.0183 | -3.6191
-17.5 | -0.5952 | 0.15843 | -0.0241 | -3.7569
-17 | -0.6151 | 0.14256 | -0.0344 | -4.3147
-16.5 | -0.7165 | 0.11401 | -0.0526 | -6.2845
-16 | -1.2251 | 0.02835 | -0.1325 | -43.2134
-15.5 | -1.2154 | 0.02313 | -0.1336 | -52.5465
-15 | -1.1987 | 0.02 | -0.1288 | -59.935
-14.5 | -1.1557 | 0.01758 | -0.1267 | -65.7395
-14 | -1.1041 | 0.01555 | -0.1252 | -71.0032
-13.5 | -1.058 | 0.01371 | -0.1224 | -77.1699
-13 | -0.9966 | 0.01229 | -0.1218 | -81.0903
-12.5 | -0.9171 | 0.01112 | -0.1247 | -82.473
-12 | -0.8352 | 0.01017 | -0.1281 | -82.1239
-11.5 | -0.7906 | 0.00969 | -0.1238 | -81.5893
-11 | -0.7424 | 0.00902 | -0.1204 | -82.306
-10.5 | -0.6904 | 0.0085 | -0.1178 | -81.2235
-10 | -0.6362 | 0.00808 | -0.1156 | -78.7376
-9.5 | -0.5831 | 0.00758 | -0.1133 | -76.9261
-9 | -0.5284 | 0.00725 | -0.1114 | -72.8828
-8.5 | -0.4744 | 0.0069 | -0.1095 | -68.7536
-8 | -0.42 | 0.00667 | -0.1076 | -62.9685
-7.5 | -0.3662 | 0.00647 | -0.1058 | -56.5997
-7 | -0.3128 | 0.00633 | -0.104 | -49.4155
-6.5 | -0.2587 | 0.00627 | -0.1023 | -41.26
-6 | -0.2031 | 0.00609 | -0.1011 | -33.3498
-5.5 | -0.147 | 0.00596 | -0.1 | -24.6644
-5 | -0.0908 | 0.00588 | -0.099 | -15.4422
-4.5 | -0.0351 | 0.00579 | -0.0979 | -6.0622
-4 | 0.0209 | 0.00569 | -0.097 | 3.6731
-3.5 | 0.0773 | 0.00562 | -0.0962 | 13.7544
-3 | 0.133 | 0.0056 | -0.0954 | 23.75
-2.5 | 0.1881 | 0.00557 | -0.0944 | 33.7702
-2 | 0.2423 | 0.00559 | -0.0933 | 43.3453
-1.5 | 0.295 | 0.00562 | -0.0919 | 52.4911
-1 | 0.3464 | 0.00564 | -0.0904 | 61.4184
-0.5 | 0.4001 | 0.00571 | -0.0892 | 70.0701
0 | 0.4544 | 0.00579 | -0.0883 | 78.4801
0.5 | 0.5079 | 0.00588 | -0.0872 | 86.3776
1 | 0.5602 | 0.00582 | -0.0859 | 96.2543
1.5 | 0.6128 | 0.0058 | -0.0846 | 105.6552
2.5 | 0.7158 | 0.00572 | -0.0817 | 125.1399
3 | 0.7656 | 0.00575 | -0.0799 | 133.1478
3.5 | 0.8124 | 0.00564 | -0.0774 | 144.0426
4.5 | 0.9416 | 0.0056 | -0.0804 | 168.1429
5 | 1.0218 | 0.00593 | -0.0854 | 172.3103
5.5 | 1.0768 | 0.00623 | -0.0846 | 172.8411
6 | 1.1388 | 0.00668 | -0.0855 | 170.479
6.5 | 1.1968 | 0.00777 | -0.086 | 154.0283
7 | 1.2487 | 0.00852 | -0.0849 | 146.561
7.5 | 1.288 | 0.00893 | -0.0807 | 144.2329
8 | 1.3278 | 0.00936 | -0.0767 | 141.859
8.5 | 1.3658 | 0.0097 | -0.0723 | 140.8041
9 | 1.4051 | 0.01018 | -0.0683 | 138.0255
9.5 | 1.4462 | 0.0107 | -0.0648 | 135.1589
10 | 1.4847 | 0.01137 | -0.0609 | 130.5805
10.5 | 1.5196 | 0.01224 | -0.0565 | 124.1503
11 | 1.5563 | 0.01306 | -0.0527 | 119.1654
11.5 | 1.5919 | 0.01394 | -0.0488 | 114.1966
12 | 1.6263 | 0.01493 | -0.0448 | 108.9283
12.5 | 1.6591 | 0.01605 | -0.0409 | 103.3707
13 | 1.6905 | 0.01732 | -0.0371 | 97.6039
13.5 | 1.7169 | 0.01893 | -0.033 | 90.6973
14 | 1.7443 | 0.02062 | -0.0293 | 84.5926
14.5 | 1.7665 | 0.02274 | -0.0255 | 77.6825
15 | 1.7855 | 0.02523 | -0.0219 | 70.7689
15.5 | 1.8008 | 0.02822 | -0.0186 | 63.8129
16 | 1.8165 | 0.0314 | -0.0159 | 57.8503
16.5 | 1.8266 | 0.03531 | -0.0136 | 51.7304
17 | 1.8314 | 0.03993 | -0.0116 | 45.8653
17.5 | 1.8308 | 0.04539 | -0.0103 | 40.3349
18 | 1.8199 | 0.05214 | -0.0097 | 34.9041
18.5 | 1.8055 | 0.0597 | -0.0099 | 30.2429
19 | 1.7867 | 0.06804 | -0.0108 | 26.2596
19.5 | 1.7657 | 0.07702 | -0.0126 | 22.9252
20 | 1.7355 | 0.08741 | -0.0153 | 19.8547

## 111. Re 10M Mach 0.50 (1)
BIGFOIL.COM POLAR EXPORT
goe593
GOE 593 |  |  |  | Cl Max: | 1.625 | at alpha= | 9 | deg
JavaFoil+Calcfoil stall+Eppler ext transition |  |  |  | L/D Max: | 162.21 | at alpha= | 2.5 | deg
Re: | 10000000 |  |  | Cd Min: | 0.00545 | at alpha= | -2.5 | deg
Mach: | 0.5 |  |  | Cl=0 at alpha= | -4.6154 | deg
|  |  |  | @ Cl=0.1, Cd= | 0.0059772
|  |  |  | @ Cl=0.4, Cd= | 0.0054526
|  |  |  | @ Cl=0.6, Cd= | 0.0060307
alpha (deg) | Cl | Cd | Cm | Cl/Cd
-20 | -0.797 | 0.14267 | -0.035 | -5.59
-19.5 | -0.772 | 0.13676 | -0.036 | -5.645
-19 | -0.746 | 0.13311 | -0.036 | -5.603
-18.5 | -0.722 | 0.1391 | -0.037 | -5.194
-18 | -0.699 | 0.12835 | -0.039 | -5.447
-17.5 | -0.674 | 0.12507 | -0.039 | -5.386
-17 | -0.648 | 0.12123 | -0.04 | -5.346
-16.5 | -0.622 | 0.11735 | -0.04 | -5.302
-16 | -0.596 | 0.11324 | -0.04 | -5.266
-15.5 | -0.57 | 0.11001 | -0.04 | -5.183
-15 | -0.545 | 0.10028 | -0.041 | -5.438
-14.5 | -0.518 | 0.09682 | -0.04 | -5.355
-14 | -0.493 | 0.09347 | -0.04 | -5.271
-13.5 | -0.467 | 0.09006 | -0.041 | -5.186
-13 | -0.441 | 0.09074 | -0.041 | -4.863
-12.5 | -0.416 | 0.08845 | -0.042 | -4.703
-12 | -0.39 | 0.08167 | -0.043 | -4.775
-11.5 | -0.364 | 0.07509 | -0.044 | -4.853
-11 | -0.339 | 0.06844 | -0.046 | -4.953
-10.5 | -0.314 | 0.06187 | -0.049 | -5.079
-10 | -0.288 | 0.05805 | -0.051 | -4.968
-9.5 | -0.263 | 0.05284 | -0.054 | -4.981
-9 | -0.278 | 0.01005 | -0.084 | -27.651
-8.5 | -0.324 | 0.04437 | -0.058 | -7.292
-8 | -0.369 | 0.00828 | -0.089 | -44.501
-7.5 | -0.334 | 0.00675 | -0.091 | -49.387
-7 | -0.286 | 0.00641 | -0.092 | -44.658
-6.5 | -0.232 | 0.00653 | -0.094 | -35.569
-6 | -0.174 | 0.00577 | -0.095 | -30.133
-5.5 | -0.113 | 0.00598 | -0.096 | -18.847
-5 | -0.05 | 0.006 | -0.098 | -8.263
-4.5 | 0.015 | 0.00597 | -0.099 | 2.542
-4 | 0.081 | 0.00598 | -0.1 | 13.552
-3.5 | 0.148 | 0.00597 | -0.102 | 24.71
-3 | 0.215 | 0.00614 | -0.103 | 34.974
-2.5 | 0.282 | 0.00545 | -0.104 | 51.792
-2 | 0.35 | 0.00546 | -0.106 | 64.076
-1.5 | 0.418 | 0.00545 | -0.107 | 76.735
-1 | 0.486 | 0.00648 | -0.108 | 74.924
-0.5 | 0.553 | 0.00669 | -0.109 | 82.698
0 | 0.625 | 0.00568 | -0.111 | 110.194
0.5 | 0.693 | 0.00576 | -0.112 | 120.468
1 | 0.761 | 0.00667 | -0.113 | 114.112
1.5 | 0.829 | 0.00586 | -0.114 | 141.399
2 | 0.897 | 0.00718 | -0.115 | 125.013
2.5 | 0.965 | 0.00595 | -0.117 | 162.21
3 | 1.033 | 0.00749 | -0.118 | 137.916
3.5 | 1.1 | 0.00773 | -0.119 | 142.362
4 | 1.167 | 0.00798 | -0.12 | 146.207
4.5 | 1.233 | 0.00827 | -0.121 | 149.202
5 | 1.296 | 0.00867 | -0.122 | 149.488
5.5 | 1.357 | 0.00866 | -0.123 | 156.673
6 | 1.415 | 0.01182 | -0.124 | 119.743
6.5 | 1.47 | 0.01 | -0.125 | 146.909
7 | 1.519 | 0.01065 | -0.126 | 142.696
7.5 | 1.563 | 0.01142 | -0.127 | 136.848
8 | 1.598 | 0.01222 | -0.128 | 130.789
8.5 | 1.621 | 0.01308 | -0.129 | 123.943
9 | 1.625 | 0.01485 | -0.13 | 109.483
9.5 | 1.568 | 0.02003 | -0.129 | 78.251
10 | 1.468 | 0.02248 | -0.128 | 65.321
10.5 | 0.994 | 0.02774 | -0.127 | 35.838
11 | 1.014 | 0.03219 | -0.126 | 31.509
11.5 | 1.01 | 0.04504 | -0.12 | 22.417
12 | 0.928 | 0.09754 | -0.08 | 9.517
12.5 | 1.075 | 0.04535 | -0.122 | 23.712
13 | 1.104 | 0.04903 | -0.122 | 22.521
13.5 | 1.13 | 0.05382 | -0.122 | 21.003
14 | 1.152 | 0.06066 | -0.121 | 18.985

## 112. Re 10M Mach 0.50 (2)
BIGFOIL.COM POLAR EXPORT
goe593
GOE 593 |  |  |  | Cl Max: | 1.7203 | at alpha= | 12 | deg
XFOIL ncrit=9 |  |  |  | L/D Max: | 175.086 | at alpha= | 5.5 | deg
Re: | 10000000 |  |  | Cd Min: | 0.03388 | at alpha= | 12.5 | deg
Mach: | 0.5 |  |  | Cl=0 at alpha= | -99 | deg
|  |  |  | @ Cl=0.1, Cd= | 0.00607
|  |  |  | @ Cl=0.4, Cd= | 0.00607
|  |  |  | @ Cl=0.6, Cd= | 0.0062044
alpha (deg) | Cl | Cd | Cm | Cl/Cd
0 | 0.4958 | 0.00607 | -0.0937 | 81.6804
0.5 | 0.5561 | 0.00616 | -0.092 | 90.276
1 | 0.6154 | 0.00622 | -0.0901 | 98.9389
1.5 | 0.6714 | 0.00616 | -0.0876 | 108.9935
2 | 0.7296 | 0.00623 | -0.0854 | 117.1108
2.5 | 0.7839 | 0.00614 | -0.0824 | 127.671
3 | 0.8364 | 0.00615 | -0.0789 | 136
3.5 | 0.879 | 0.00607 | -0.0733 | 144.8105
4 | 0.9211 | 0.00596 | -0.0673 | 154.547
4.5 | 1.0695 | 0.00621 | -0.0839 | 172.2222
5 | 1.147 | 0.00656 | -0.0849 | 174.8476
5.5 | 1.2221 | 0.00698 | -0.0852 | 175.086
6 | 1.2696 | 0.00775 | -0.0802 | 163.8194
6.5 | 1.2798 | 0.00917 | -0.0684 | 139.5638
7 | 1.3255 | 0.0099 | -0.0629 | 133.8889
7.5 | 1.3775 | 0.01053 | -0.0582 | 130.8167
8 | 1.4273 | 0.0113 | -0.0532 | 126.3097
8.5 | 1.4781 | 0.01213 | -0.0483 | 121.8549
9 | 1.5266 | 0.01314 | -0.043 | 116.1796
9.5 | 1.5678 | 0.01459 | -0.037 | 107.4572
10 | 1.6006 | 0.01658 | -0.0305 | 96.538
10.5 | 1.6382 | 0.01858 | -0.0247 | 88.1701
11 | 1.6752 | 0.02085 | -0.0192 | 80.3453
11.5 | 1.7037 | 0.02385 | -0.0134 | 71.434
12 | 1.7203 | 0.02796 | -0.0078 | 61.5272
12.5 | 1.7169 | 0.03388 | -0.0029 | 50.6759

## 113. Re 12M Mach 0.00 (1)
BIGFOIL.COM POLAR EXPORT
goe593
GOE 593 |  |  |  | Cl Max: | 1.864 | at alpha= | 14 | deg
JavaFoil+Calcfoil stall+Eppler ext transition |  |  |  | L/D Max: | 169.311 | at alpha= | 7 | deg
Re: | 12000000 |  |  | Cd Min: | 0.0051 | at alpha= | 1 | deg
Mach: | 0 |  |  | Cl=0 at alpha= | -4.614 | deg
|  |  |  | @ Cl=0.1, Cd= | 0.005625
|  |  |  | @ Cl=0.4, Cd= | 0.0059038
|  |  |  | @ Cl=0.6, Cd= | 0.0062158
alpha (deg) | Cl | Cd | Cm | Cl/Cd
-17.5 | -0.647 | 0.11978 | -0.032 | -5.4
-17 | -0.655 | 0.1123 | -0.034 | -5.832
-16.5 | -0.661 | 0.10497 | -0.035 | -6.295
-16 | -0.666 | 0.09699 | -0.037 | -6.87
-15.5 | -0.665 | 0.09477 | -0.037 | -7.014
-15 | -0.664 | 0.08823 | -0.038 | -7.521
-14.5 | -0.665 | 0.07657 | -0.042 | -8.687
-14 | -0.658 | 0.07111 | -0.044 | -9.251
-13.5 | -0.651 | 0.06351 | -0.046 | -10.253
-13 | -0.678 | 0.03138 | -0.057 | -21.617
-12.5 | -0.71 | 0.01138 | -0.065 | -62.379
-12 | -0.696 | 0.0088 | -0.067 | -79.139
-11.5 | -0.67 | 0.00796 | -0.069 | -84.177
-11 | -0.638 | 0.00754 | -0.07 | -84.628
-10.5 | -0.602 | 0.00745 | -0.072 | -80.8
-10 | -0.563 | 0.00717 | -0.073 | -78.481
-9.5 | -0.517 | 0.00688 | -0.074 | -75.091
-9 | -0.469 | 0.00655 | -0.075 | -71.698
-8.5 | -0.42 | 0.00604 | -0.076 | -69.535
-8 | -0.37 | 0.00578 | -0.078 | -63.982
-7.5 | -0.318 | 0.00565 | -0.079 | -56.174
-7 | -0.265 | 0.00546 | -0.08 | -48.484
-6.5 | -0.211 | 0.00568 | -0.081 | -37.108
-6 | -0.156 | 0.00562 | -0.082 | -27.702
-5.5 | -0.1 | 0.00562 | -0.084 | -17.796
-5 | -0.044 | 0.00563 | -0.085 | -7.746
-4.5 | 0.013 | 0.00558 | -0.086 | 2.383
-4 | 0.071 | 0.00555 | -0.087 | 12.736
-3.5 | 0.129 | 0.0057 | -0.088 | 22.55
-3 | 0.187 | 0.00519 | -0.089 | 35.986
-2.5 | 0.245 | 0.00523 | -0.09 | 46.856
-2 | 0.304 | 0.00578 | -0.092 | 52.581
-1.5 | 0.363 | 0.00584 | -0.093 | 62.102
-1 | 0.421 | 0.00594 | -0.094 | 70.926
-0.5 | 0.48 | 0.00608 | -0.095 | 78.89
0 | 0.542 | 0.00539 | -0.096 | 100.615
0.5 | 0.601 | 0.00623 | -0.097 | 96.59
1 | 0.66 | 0.0051 | -0.098 | 129.483
1.5 | 0.719 | 0.00616 | -0.099 | 116.72
2 | 0.779 | 0.00552 | -0.1 | 141.108
2.5 | 0.838 | 0.00529 | -0.101 | 158.245
3 | 0.897 | 0.00642 | -0.102 | 139.6
3.5 | 0.956 | 0.00661 | -0.103 | 144.646
4 | 1.015 | 0.00674 | -0.104 | 150.544
4.5 | 1.073 | 0.00687 | -0.105 | 156.265
5 | 1.131 | 0.00708 | -0.106 | 159.799
5.5 | 1.187 | 0.00716 | -0.107 | 165.781
6 | 1.243 | 0.00735 | -0.108 | 169.179
6.5 | 1.298 | 0.00769 | -0.109 | 168.725
7 | 1.352 | 0.00799 | -0.11 | 169.311
7.5 | 1.405 | 0.01037 | -0.11 | 135.555
8 | 1.457 | 0.00919 | -0.111 | 158.478
8.5 | 1.507 | 0.00949 | -0.112 | 158.843
9 | 1.556 | 0.01171 | -0.113 | 132.935
9.5 | 1.603 | 0.01028 | -0.114 | 155.954
10 | 1.649 | 0.01072 | -0.115 | 153.865
10.5 | 1.692 | 0.0112 | -0.115 | 151.053
11 | 1.734 | 0.01173 | -0.116 | 147.764
11.5 | 1.773 | 0.0124 | -0.117 | 142.968
12 | 1.811 | 0.01278 | -0.117 | 141.627
12.5 | 1.837 | 0.01341 | -0.118 | 136.976
13 | 1.852 | 0.01404 | -0.119 | 131.915
13.5 | 1.861 | 0.01472 | -0.119 | 126.421
14 | 1.864 | 0.01536 | -0.12 | 121.355
14.5 | 1.861 | 0.01652 | -0.121 | 112.658
15 | 1.811 | 0.02217 | -0.119 | 81.65
15.5 | 1.786 | 0.02426 | -0.118 | 73.614
16 | 1.757 | 0.02679 | -0.118 | 65.582
16.5 | 1.721 | 0.02959 | -0.118 | 58.18
17 | 1.679 | 0.0333 | -0.117 | 50.421
17.5 | 1.631 | 0.03809 | -0.116 | 42.834
18 | 1.583 | 0.04343 | -0.116 | 36.443
18.5 | 1.532 | 0.04898 | -0.115 | 31.272
19 | 1.475 | 0.05717 | -0.113 | 25.799

## 114. Re 12M Mach 0.00 (2)
BIGFOIL.COM POLAR EXPORT
goe593
GOE 593 |  |  |  | Cl Max: | 1.9031 | at alpha= | 19.5 | deg
XFOIL ncrit=9 |  |  |  | L/D Max: | 175.625 | at alpha= | 5.5 | deg
Re: | 12000000 |  |  | Cd Min: | 0.05004 | at alpha= | 20 | deg
Mach: | 0 |  |  | Cl=0 at alpha= | -4.2031 | deg
|  |  |  | @ Cl=0.1, Cd= | 0.0054909
|  |  |  | @ Cl=0.4, Cd= | 0.0055944
|  |  |  | @ Cl=0.6, Cd= | 0.0056311
alpha (deg) | Cl | Cd | Cm | Cl/Cd
-20 | -1.5655 | 0.02492 | -0.1127 | -62.821
-19.5 | -1.547 | 0.02254 | -0.1114 | -68.6335
-19 | -1.5209 | 0.02092 | -0.1092 | -72.7008
-18.5 | -1.4844 | 0.01947 | -0.108 | -76.2404
-18 | -1.4387 | 0.01817 | -0.108 | -79.18
-17.5 | -1.3901 | 0.017 | -0.1083 | -81.7706
-17 | -1.3374 | 0.01595 | -0.1091 | -83.8495
-16.5 | -1.2996 | 0.01502 | -0.1065 | -86.5246
-16 | -1.2514 | 0.01406 | -0.1059 | -89.0043
-15.5 | -1.2014 | 0.01309 | -0.1056 | -91.78
-15 | -1.1488 | 0.01213 | -0.1058 | -94.7073
-14.5 | -1.093 | 0.01136 | -0.1065 | -96.2148
-14 | -1.047 | 0.01074 | -0.1048 | -97.486
-13.5 | -0.9827 | 0.01009 | -0.107 | -97.3935
-12.5 | -0.8419 | 0.00891 | -0.114 | -94.4893
-12 | -0.8015 | 0.00856 | -0.1108 | -93.6332
-11.5 | -0.7545 | 0.00819 | -0.109 | -92.1245
-11 | -0.7047 | 0.00787 | -0.1077 | -89.5426
-10.5 | -0.655 | 0.00748 | -0.1063 | -87.5668
-10 | -0.6048 | 0.00715 | -0.1051 | -84.5874
-9.5 | -0.5535 | 0.00689 | -0.104 | -80.3338
-9 | -0.5025 | 0.0066 | -0.1028 | -76.1364
-8.5 | -0.4513 | 0.00641 | -0.1017 | -70.4056
-8 | -0.4002 | 0.00626 | -0.1004 | -63.9297
-7.5 | -0.3502 | 0.00614 | -0.099 | -57.0358
-7 | -0.2989 | 0.00607 | -0.0978 | -49.2422
-6.5 | -0.2462 | 0.00597 | -0.0969 | -41.2395
-6 | -0.193 | 0.00583 | -0.0962 | -33.1046
-5.5 | -0.1393 | 0.00574 | -0.0955 | -24.2683
-5 | -0.0859 | 0.00569 | -0.0947 | -15.0967
-4.5 | -0.032 | 0.0056 | -0.0941 | -5.7143
-4 | 0.0219 | 0.00552 | -0.0935 | 3.9674
-3 | 0.1292 | 0.00548 | -0.0921 | 23.5766
-2.5 | 0.1823 | 0.00546 | -0.0913 | 33.3883
-2 | 0.2344 | 0.0055 | -0.0904 | 42.6182
-1.5 | 0.2853 | 0.00555 | -0.0892 | 51.4054
-1 | 0.3365 | 0.00553 | -0.0881 | 60.8499
-0.5 | 0.3892 | 0.00558 | -0.0873 | 69.7491
0 | 0.4418 | 0.00565 | -0.0865 | 78.1947
0.5 | 0.4943 | 0.00573 | -0.0857 | 86.2653
1 | 0.5458 | 0.0057 | -0.0847 | 95.7544
1.5 | 0.597 | 0.00563 | -0.0837 | 106.0391
2 | 0.6493 | 0.00565 | -0.0829 | 114.9204
3 | 0.7478 | 0.00567 | -0.0802 | 131.8871
3.5 | 0.7948 | 0.00561 | -0.0784 | 141.6756
4 | 0.8414 | 0.00555 | -0.0764 | 151.6036
5 | 0.9785 | 0.00563 | -0.0827 | 173.8011
5.5 | 1.0397 | 0.00592 | -0.0842 | 175.625
6 | 1.0881 | 0.00636 | -0.0829 | 171.0849
7 | 1.2018 | 0.00794 | -0.0847 | 151.3602
7.5 | 1.2624 | 0.00835 | -0.0863 | 151.1856
8 | 1.3051 | 0.00872 | -0.0838 | 149.6674
8.5 | 1.3463 | 0.00902 | -0.0811 | 149.2572
9 | 1.3856 | 0.00943 | -0.078 | 146.9353
9.5 | 1.4262 | 0.00991 | -0.0753 | 143.9152
10 | 1.4607 | 0.01039 | -0.0714 | 140.5871
10.5 | 1.4946 | 0.01101 | -0.0675 | 135.7493
11 | 1.5307 | 0.01161 | -0.0643 | 131.8432
11.5 | 1.5667 | 0.01222 | -0.0612 | 128.2079
12 | 1.6031 | 0.01284 | -0.0583 | 124.852
12.5 | 1.6368 | 0.0136 | -0.0551 | 120.3529
13 | 1.6711 | 0.01433 | -0.0521 | 116.6155
13.5 | 1.7025 | 0.0152 | -0.049 | 112.0066
14 | 1.7307 | 0.01627 | -0.0455 | 106.3737
14.5 | 1.7595 | 0.01737 | -0.0425 | 101.2953
15 | 1.7857 | 0.01865 | -0.0393 | 95.748
15.5 | 1.8087 | 0.02022 | -0.036 | 89.451
16 | 1.8292 | 0.02201 | -0.0329 | 83.1077
16.5 | 1.8492 | 0.02396 | -0.03 | 77.1786
17 | 1.8667 | 0.02619 | -0.0273 | 71.2753
17.5 | 1.8824 | 0.02872 | -0.0249 | 65.5432
18 | 1.8932 | 0.03182 | -0.0226 | 59.4972
18.5 | 1.8996 | 0.03554 | -0.0206 | 53.4496
19 | 1.9028 | 0.0398 | -0.019 | 47.809
19.5 | 1.9031 | 0.04464 | -0.018 | 42.6322
20 | 1.8998 | 0.05004 | -0.0174 | 37.9656

## 115. Re 12M Mach 0.10 (1)
BIGFOIL.COM POLAR EXPORT
goe593
GOE 593 |  |  |  | Cl Max: | 1.857 | at alpha= | 13.5 | deg
JavaFoil+Calcfoil stall+Eppler ext transition |  |  |  | L/D Max: | 169.079 | at alpha= | 7 | deg
Re: | 12000000 |  |  | Cd Min: | 0.00514 | at alpha= | 1 | deg
Mach: | 0.1 |  |  | Cl=0 at alpha= | -4.614 | deg
|  |  |  | @ Cl=0.1, Cd= | 0.005655
|  |  |  | @ Cl=0.4, Cd= | 0.005961
|  |  |  | @ Cl=0.6, Cd= | 0.006223
alpha (deg) | Cl | Cd | Cm | Cl/Cd
-17.5 | -0.62 | 0.12037 | -0.032 | -5.147
-17 | -0.629 | 0.11528 | -0.033 | -5.459
-16.5 | -0.64 | 0.10526 | -0.035 | -6.077
-16 | -0.647 | 0.09936 | -0.037 | -6.507
-15.5 | -0.649 | 0.0941 | -0.037 | -6.902
-15 | -0.651 | 0.08725 | -0.039 | -7.465
-14.5 | -0.648 | 0.0837 | -0.04 | -7.74
-14 | -0.645 | 0.07578 | -0.042 | -8.51
-13.5 | -0.647 | 0.06137 | -0.047 | -10.544
-13 | -0.649 | 0.04633 | -0.052 | -14.007
-12.5 | -0.696 | 0.01385 | -0.064 | -50.235
-12 | -0.692 | 0.00916 | -0.067 | -75.505
-11.5 | -0.668 | 0.00812 | -0.069 | -82.256
-11 | -0.637 | 0.00761 | -0.07 | -83.743
-10.5 | -0.602 | 0.00751 | -0.072 | -80.191
-10 | -0.564 | 0.00709 | -0.073 | -79.528
-9.5 | -0.518 | 0.00691 | -0.074 | -74.948
-9 | -0.471 | 0.00662 | -0.076 | -71.057
-8.5 | -0.421 | 0.00599 | -0.077 | -70.312
-8 | -0.371 | 0.0058 | -0.078 | -63.88
-7.5 | -0.319 | 0.00602 | -0.079 | -52.962
-7 | -0.266 | 0.0055 | -0.08 | -48.345
-6.5 | -0.212 | 0.00561 | -0.082 | -37.7
-6 | -0.156 | 0.0056 | -0.083 | -27.904
-5.5 | -0.1 | 0.00559 | -0.084 | -17.979
-5 | -0.044 | 0.00555 | -0.085 | -7.902
-4.5 | 0.013 | 0.00554 | -0.086 | 2.411
-4 | 0.071 | 0.00561 | -0.087 | 12.664
-3.5 | 0.129 | 0.0057 | -0.089 | 22.687
-3 | 0.188 | 0.00524 | -0.09 | 35.809
-2.5 | 0.246 | 0.0052 | -0.091 | 47.39
-2 | 0.305 | 0.00584 | -0.092 | 52.32
-1.5 | 0.364 | 0.0059 | -0.093 | 61.818
-1 | 0.423 | 0.006 | -0.094 | 70.531
-0.5 | 0.482 | 0.00614 | -0.095 | 78.556
0 | 0.545 | 0.00544 | -0.096 | 100.24
0.5 | 0.604 | 0.00628 | -0.097 | 96.198
1 | 0.664 | 0.00514 | -0.099 | 129.004
1.5 | 0.723 | 0.00616 | -0.1 | 117.334
2 | 0.782 | 0.00556 | -0.101 | 140.66
2.5 | 0.842 | 0.00524 | -0.102 | 160.588
3 | 0.901 | 0.00648 | -0.103 | 139.19
3.5 | 0.961 | 0.00662 | -0.104 | 145.092
4 | 1.02 | 0.00679 | -0.105 | 150.127
4.5 | 1.079 | 0.00689 | -0.106 | 156.458
5 | 1.136 | 0.00706 | -0.106 | 160.849
5.5 | 1.193 | 0.00726 | -0.107 | 164.397
6 | 1.249 | 0.0074 | -0.108 | 168.749
6.5 | 1.304 | 0.00773 | -0.109 | 168.637
7 | 1.358 | 0.00803 | -0.11 | 169.079
7.5 | 1.411 | 0.0105 | -0.111 | 134.476
8 | 1.463 | 0.00924 | -0.112 | 158.263
8.5 | 1.513 | 0.00962 | -0.113 | 157.332
9 | 1.562 | 0.01183 | -0.114 | 131.993
9.5 | 1.609 | 0.01036 | -0.114 | 155.231
10 | 1.654 | 0.01085 | -0.115 | 152.476
10.5 | 1.697 | 0.01133 | -0.116 | 149.733
11 | 1.738 | 0.01187 | -0.116 | 146.391
11.5 | 1.777 | 0.01256 | -0.117 | 141.499
12 | 1.813 | 0.01295 | -0.118 | 140.015
12.5 | 1.838 | 0.01359 | -0.119 | 135.178
13 | 1.85 | 0.01425 | -0.119 | 129.824
13.5 | 1.857 | 0.01492 | -0.12 | 124.466
14 | 1.857 | 0.01564 | -0.121 | 118.687
14.5 | 1.85 | 0.01685 | -0.121 | 109.824
15 | 1.792 | 0.02299 | -0.119 | 77.938
15.5 | 1.762 | 0.0253 | -0.119 | 69.649
16 | 1.727 | 0.02809 | -0.118 | 61.474
16.5 | 1.684 | 0.03133 | -0.118 | 53.761
17 | 1.636 | 0.03566 | -0.117 | 45.871
17.5 | 1.586 | 0.04002 | -0.116 | 39.62
18 | 1.527 | 0.04714 | -0.115 | 32.399
18.5 | 1.467 | 0.05473 | -0.114 | 26.799

## 116. Re 12M Mach 0.10 (2)
BIGFOIL.COM POLAR EXPORT
goe593
GOE 593 |  |  |  | Cl Max: | 1.8925 | at alpha= | 19 | deg
XFOIL ncrit=9 |  |  |  | L/D Max: | 175.714 | at alpha= | 5.5 | deg
Re: | 12000000 |  |  | Cd Min: | 0.05411 | at alpha= | 20 | deg
Mach: | 0.1 |  |  | Cl=0 at alpha= | -4.1998 | deg
|  |  |  | @ Cl=0.1, Cd= | 0.00549
|  |  |  | @ Cl=0.4, Cd= | 0.0056022
|  |  |  | @ Cl=0.6, Cd= | 0.0056501
alpha (deg) | Cl | Cd | Cm | Cl/Cd
-20 | -1.5162 | 0.03247 | -0.1139 | -46.6954
-19.5 | -1.5223 | 0.02649 | -0.1174 | -57.467
-19 | -1.5067 | 0.02362 | -0.1165 | -63.7892
-18.5 | -1.487 | 0.02143 | -0.114 | -69.3887
-18 | -1.4505 | 0.0197 | -0.1127 | -73.6294
-17.5 | -1.4034 | 0.01823 | -0.1127 | -76.983
-17 | -1.352 | 0.01692 | -0.113 | -79.9054
-16.5 | -1.3105 | 0.01582 | -0.111 | -82.8382
-16 | -1.2633 | 0.01488 | -0.1098 | -84.8992
-15.5 | -1.2124 | 0.01387 | -0.1093 | -87.4117
-15 | -1.1605 | 0.01279 | -0.109 | -90.7349
-14.5 | -1.1029 | 0.01188 | -0.1097 | -92.8367
-14 | -1.058 | 0.01115 | -0.1075 | -94.8879
-13.5 | -0.9945 | 0.01037 | -0.1092 | -95.9016
-13 | -0.9165 | 0.00971 | -0.114 | -94.3872
-12.5 | -0.8485 | 0.00914 | -0.1165 | -92.8337
-12 | -0.808 | 0.00876 | -0.113 | -92.2374
-11 | -0.7113 | 0.00797 | -0.1093 | -89.2472
-10.5 | -0.6605 | 0.00761 | -0.1079 | -86.7937
-10 | -0.6102 | 0.00723 | -0.1065 | -84.3983
-9.5 | -0.5583 | 0.00696 | -0.1053 | -80.2155
-9 | -0.5068 | 0.00667 | -0.104 | -75.982
-8.5 | -0.4553 | 0.00645 | -0.1027 | -70.5891
-8 | -0.4036 | 0.0063 | -0.1014 | -64.0635
-7.5 | -0.3532 | 0.00616 | -0.0999 | -57.3377
-7 | -0.3015 | 0.00609 | -0.0987 | -49.5074
-6.5 | -0.2483 | 0.00599 | -0.0977 | -41.4524
-6 | -0.1948 | 0.00585 | -0.0969 | -33.2991
-5.5 | -0.1407 | 0.00575 | -0.0961 | -24.4696
-5 | -0.0869 | 0.0057 | -0.0953 | -15.2456
-4.5 | -0.0326 | 0.00561 | -0.0947 | -5.8111
-4 | 0.0217 | 0.00553 | -0.094 | 3.9241
-3.5 | 0.0757 | 0.00549 | -0.0933 | 13.7887
-3 | 0.1296 | 0.00549 | -0.0926 | 23.6066
-2.5 | 0.1829 | 0.00547 | -0.0918 | 33.4369
-2 | 0.2353 | 0.00551 | -0.0908 | 42.7042
-1.5 | 0.2866 | 0.00556 | -0.0896 | 51.5468
-1 | 0.338 | 0.00553 | -0.0884 | 61.1212
-0.5 | 0.3908 | 0.00559 | -0.0876 | 69.9106
0 | 0.4438 | 0.00566 | -0.0868 | 78.4099
0.5 | 0.4965 | 0.00575 | -0.0859 | 86.3478
1.5 | 0.5997 | 0.00565 | -0.0839 | 106.1416
2 | 0.6523 | 0.00566 | -0.0831 | 115.2473
2.5 | 0.7013 | 0.00567 | -0.0816 | 123.6861
3 | 0.7512 | 0.00568 | -0.0803 | 132.2535
3.5 | 0.7986 | 0.00563 | -0.0784 | 141.8472
4 | 0.8453 | 0.00556 | -0.0765 | 152.0324
5 | 0.9844 | 0.00565 | -0.083 | 174.2301
5.5 | 1.0455 | 0.00595 | -0.0843 | 175.7143
6 | 1.0942 | 0.0064 | -0.0829 | 170.9688
6.5 | 1.1488 | 0.0073 | -0.0833 | 157.3699
7 | 1.209 | 0.00799 | -0.0848 | 151.3141
7.5 | 1.2702 | 0.00841 | -0.0863 | 151.0345
8 | 1.3105 | 0.00877 | -0.0832 | 149.4299
8.5 | 1.3517 | 0.00909 | -0.0802 | 148.7019
9 | 1.3918 | 0.00951 | -0.0772 | 146.3512
9.5 | 1.4303 | 0.00998 | -0.0739 | 143.3166
10 | 1.4655 | 0.01048 | -0.0699 | 139.8378
10.5 | 1.4995 | 0.01114 | -0.066 | 134.605
11 | 1.5364 | 0.01175 | -0.0628 | 130.7574
11.5 | 1.5727 | 0.0124 | -0.0596 | 126.8306
12 | 1.6088 | 0.01305 | -0.0565 | 123.2797
12.5 | 1.6422 | 0.01385 | -0.0531 | 118.5704
13 | 1.6765 | 0.01462 | -0.0501 | 114.6717
13.5 | 1.7068 | 0.01562 | -0.0466 | 109.2702
14 | 1.736 | 0.01671 | -0.0433 | 103.8899
14.5 | 1.7644 | 0.0179 | -0.0401 | 98.5698
15 | 1.7892 | 0.01936 | -0.0367 | 92.4174
15.5 | 1.8108 | 0.02109 | -0.0333 | 85.8606
16 | 1.8316 | 0.023 | -0.0302 | 79.6348
16.5 | 1.8511 | 0.0251 | -0.0273 | 73.749
17 | 1.8673 | 0.02761 | -0.0246 | 67.6313
17.5 | 1.8807 | 0.03049 | -0.0222 | 61.6825
18 | 1.8882 | 0.03411 | -0.02 | 55.3562
18.5 | 1.891 | 0.03839 | -0.0181 | 49.2576
19 | 1.8925 | 0.04312 | -0.0169 | 43.8891
19.5 | 1.8914 | 0.04832 | -0.0161 | 39.1432
20 | 1.8872 | 0.05411 | -0.0159 | 34.8771

## 117. Re 12M Mach 0.25 (1)
BIGFOIL.COM POLAR EXPORT
goe593
GOE 593 |  |  |  | Cl Max: | 1.83 | at alpha= | 12.5 | deg
JavaFoil+Calcfoil stall+Eppler ext transition |  |  |  | L/D Max: | 167.352 | at alpha= | 6 | deg
Re: | 12000000 |  |  | Cd Min: | 0.00515 | at alpha= | 1 | deg
Mach: | 0.25 |  |  | Cl=0 at alpha= | -4.6186 | deg
|  |  |  | @ Cl=0.1, Cd= | 0.005679
|  |  |  | @ Cl=0.4, Cd= | 0.0059982
|  |  |  | @ Cl=0.6, Cd= | 0.0060202
alpha (deg) | Cl | Cd | Cm | Cl/Cd
-16.5 | -0.443 | 0.12727 | -0.031 | -3.48
-16 | -0.476 | 0.11674 | -0.032 | -4.077
-15.5 | -0.504 | 0.11058 | -0.033 | -4.562
-15 | -0.528 | 0.10298 | -0.034 | -5.13
-14.5 | -0.547 | 0.09599 | -0.035 | -5.7
-14 | -0.562 | 0.08836 | -0.038 | -6.362
-13.5 | -0.572 | 0.07938 | -0.041 | -7.205
-13 | -0.576 | 0.07249 | -0.043 | -7.941
-12.5 | -0.58 | 0.06026 | -0.049 | -9.629
-12 | -0.607 | 0.03113 | -0.06 | -19.487
-11.5 | -0.637 | 0.01146 | -0.069 | -55.637
-11 | -0.627 | 0.00847 | -0.072 | -74.085
-10.5 | -0.599 | 0.00782 | -0.073 | -76.587
-10 | -0.565 | 0.00732 | -0.075 | -77.181
-9.5 | -0.523 | 0.00721 | -0.076 | -72.518
-9 | -0.476 | 0.00688 | -0.078 | -69.258
-8.5 | -0.428 | 0.00666 | -0.079 | -64.204
-8 | -0.377 | 0.00586 | -0.08 | -64.357
-7.5 | -0.325 | 0.00605 | -0.081 | -53.711
-7 | -0.271 | 0.00555 | -0.083 | -48.875
-6.5 | -0.216 | 0.00578 | -0.084 | -37.413
-6 | -0.16 | 0.00571 | -0.085 | -28.046
-5.5 | -0.103 | 0.00564 | -0.086 | -18.267
-5 | -0.045 | 0.00561 | -0.088 | -8.018
-4.5 | 0.014 | 0.00566 | -0.089 | 2.423
-4 | 0.073 | 0.00567 | -0.09 | 12.866
-3.5 | 0.133 | 0.00569 | -0.091 | 23.31
-3 | 0.193 | 0.00527 | -0.092 | 36.584
-2.5 | 0.253 | 0.00522 | -0.093 | 48.452
-2 | 0.314 | 0.0059 | -0.095 | 53.163
-1.5 | 0.374 | 0.00593 | -0.096 | 63.088
-1 | 0.435 | 0.00609 | -0.097 | 71.368
-0.5 | 0.495 | 0.00619 | -0.098 | 79.994
0 | 0.56 | 0.00543 | -0.099 | 103.201
0.5 | 0.621 | 0.00633 | -0.1 | 98.031
1 | 0.682 | 0.00515 | -0.101 | 132.331
1.5 | 0.743 | 0.00624 | -0.102 | 119.1
2 | 0.804 | 0.00558 | -0.103 | 143.984
2.5 | 0.865 | 0.00532 | -0.104 | 162.502
3 | 0.926 | 0.00675 | -0.105 | 137.223
3.5 | 0.987 | 0.0068 | -0.106 | 145.204
4 | 1.048 | 0.00693 | -0.107 | 151.166
4.5 | 1.108 | 0.00709 | -0.108 | 156.32
5 | 1.166 | 0.00729 | -0.109 | 160.045
5.5 | 1.224 | 0.00749 | -0.11 | 163.398
6 | 1.281 | 0.00766 | -0.111 | 167.352
6.5 | 1.337 | 0.00993 | -0.112 | 134.582
7 | 1.392 | 0.00852 | -0.113 | 163.395
7.5 | 1.445 | 0.01107 | -0.114 | 130.528
8 | 1.496 | 0.00966 | -0.115 | 154.78
8.5 | 1.545 | 0.01009 | -0.116 | 153.093
9 | 1.592 | 0.01058 | -0.117 | 150.462
9.5 | 1.637 | 0.01103 | -0.117 | 148.453
10 | 1.68 | 0.0115 | -0.118 | 146.092
10.5 | 1.719 | 0.01211 | -0.119 | 141.977
11 | 1.755 | 0.01271 | -0.12 | 138.126
11.5 | 1.788 | 0.01352 | -0.12 | 132.306
12 | 1.818 | 0.01408 | -0.121 | 129.067
12.5 | 1.83 | 0.01487 | -0.122 | 123.123
13 | 1.825 | 0.01575 | -0.123 | 115.929
13.5 | 1.81 | 0.0167 | -0.123 | 108.397
14 | 1.739 | 0.02263 | -0.121 | 76.853
14.5 | 1.691 | 0.02549 | -0.12 | 66.344
15 | 1.625 | 0.03021 | -0.12 | 53.797
15.5 | 1.551 | 0.03481 | -0.119 | 44.551
16 | 1.465 | 0.04173 | -0.117 | 35.098
16.5 | 1.367 | 0.05135 | -0.115 | 26.616
17 | 1.258 | 0.06523 | -0.111 | 19.289
17.5 | 1.125 | 0.09649 | -0.102 | 11.66

## 118. Re 12M Mach 0.25 (2)
BIGFOIL.COM POLAR EXPORT
goe593
GOE 593 |  |  |  | Cl Max: | 1.8542 | at alpha= | 17 | deg
XFOIL ncrit=9 |  |  |  | L/D Max: | 176.59 | at alpha= | 5.5 | deg
Re: | 12000000 |  |  | Cd Min: | 0.20034 | at alpha= | -20 | deg
Mach: | 0.25 |  |  | Cl=0 at alpha= | -4.18 | deg
|  |  |  | @ Cl=0.1, Cd= | 0.00552
|  |  |  | @ Cl=0.4, Cd= | 0.00564
|  |  |  | @ Cl=0.6, Cd= | 0.0057422
alpha (deg) | Cl | Cd | Cm | Cl/Cd
-20 | -0.6246 | 0.20034 | -0.0018 | -3.1177
-19.5 | -0.6139 | 0.1935 | -0.0053 | -3.1726
-19 | -0.6141 | 0.18286 | -0.011 | -3.3583
-18.5 | -0.5974 | 0.17541 | -0.0165 | -3.4057
-18 | -0.5987 | 0.16344 | -0.0241 | -3.6631
-17 | -0.6317 | 0.1341 | -0.0435 | -4.7107
-16.5 | -1.2621 | 0.02967 | -0.1346 | -42.5379
-16 | -1.2566 | 0.02401 | -0.1373 | -52.3365
-15.5 | -1.2455 | 0.02076 | -0.1325 | -59.9952
-15 | -1.2111 | 0.0181 | -0.1294 | -66.9116
-14.5 | -1.1628 | 0.01609 | -0.1273 | -72.2685
-14 | -1.1065 | 0.01453 | -0.126 | -76.1528
-13.5 | -1.0567 | 0.01307 | -0.1233 | -80.8493
-13 | -0.9827 | 0.01158 | -0.1252 | -84.8618
-12.5 | -0.8949 | 0.01043 | -0.1297 | -85.8006
-12 | -0.8467 | 0.00988 | -0.1261 | -85.6984
-11.5 | -0.798 | 0.00935 | -0.1226 | -85.3476
-11 | -0.7466 | 0.00878 | -0.1197 | -85.0342
-10.5 | -0.6942 | 0.00822 | -0.1172 | -84.4526
-10 | -0.6402 | 0.0078 | -0.115 | -82.0769
-9.5 | -0.5863 | 0.00737 | -0.1128 | -79.5522
-9 | -0.5319 | 0.00702 | -0.1108 | -75.7692
-8.5 | -0.4777 | 0.00675 | -0.1089 | -70.7704
-8 | -0.4236 | 0.0065 | -0.107 | -65.1692
-7.5 | -0.3699 | 0.00637 | -0.1051 | -58.0691
-7 | -0.3162 | 0.00621 | -0.1033 | -50.9179
-6.5 | -0.2608 | 0.0061 | -0.102 | -42.7541
-6 | -0.2047 | 0.00596 | -0.1008 | -34.3456
-5.5 | -0.1485 | 0.00582 | -0.0997 | -25.5155
-4.5 | -0.0359 | 0.00567 | -0.0978 | -6.3316
-4 | 0.0202 | 0.00557 | -0.0969 | 3.6266
-3.5 | 0.0761 | 0.00552 | -0.0961 | 13.7862
-3 | 0.1317 | 0.00552 | -0.0952 | 23.8587
-2.5 | 0.1864 | 0.00552 | -0.0941 | 33.7681
-2 | 0.2406 | 0.00556 | -0.093 | 43.2734
-1.5 | 0.2935 | 0.00562 | -0.0917 | 52.2242
-1 | 0.3463 | 0.0056 | -0.0904 | 61.8393
-0.5 | 0.4 | 0.00564 | -0.0893 | 70.922
0 | 0.4546 | 0.00571 | -0.0884 | 79.6147
0.5 | 0.5086 | 0.0058 | -0.0874 | 87.6897
1 | 0.5623 | 0.0058 | -0.0863 | 96.9483
1.5 | 0.6145 | 0.00572 | -0.085 | 107.4301
2 | 0.6685 | 0.00576 | -0.084 | 116.059
2.5 | 0.7193 | 0.00574 | -0.0824 | 125.3136
3 | 0.7702 | 0.00576 | -0.0808 | 133.7153
3.5 | 0.8187 | 0.00571 | -0.0788 | 143.38
4 | 0.8661 | 0.00565 | -0.0764 | 153.292
4.5 | 0.9107 | 0.00555 | -0.0733 | 164.0901
5 | 1.017 | 0.00577 | -0.0843 | 176.2565
5.5 | 1.0772 | 0.0061 | -0.0847 | 176.5902
6 | 1.1286 | 0.00661 | -0.0833 | 170.7413
6.5 | 1.1844 | 0.00768 | -0.0832 | 154.2188
7 | 1.2488 | 0.00831 | -0.0848 | 150.2768
7.5 | 1.2972 | 0.00871 | -0.0826 | 148.9323
8 | 1.3383 | 0.00909 | -0.0788 | 147.2277
8.5 | 1.3767 | 0.00946 | -0.0744 | 145.5285
9 | 1.4159 | 0.00988 | -0.0703 | 143.3097
9.5 | 1.4555 | 0.01041 | -0.0665 | 139.8175
10 | 1.4922 | 0.01115 | -0.0622 | 133.8296
10.5 | 1.5289 | 0.01193 | -0.0581 | 128.1559
11 | 1.5665 | 0.01269 | -0.0543 | 123.4437
11.5 | 1.6037 | 0.01349 | -0.0506 | 118.8807
12 | 1.6386 | 0.01443 | -0.0466 | 113.5551
12.5 | 1.6731 | 0.01544 | -0.0428 | 108.3614
13 | 1.7032 | 0.01671 | -0.0387 | 101.927
13.5 | 1.7333 | 0.01809 | -0.0349 | 95.8154
14 | 1.7596 | 0.01979 | -0.0309 | 88.9136
14.5 | 1.7823 | 0.02181 | -0.027 | 81.7194
15 | 1.8035 | 0.02409 | -0.0234 | 74.8651
15.5 | 1.8229 | 0.02668 | -0.0201 | 68.3246
16 | 1.8379 | 0.0298 | -0.017 | 61.6745
16.5 | 1.8486 | 0.03352 | -0.0144 | 55.1492
17 | 1.8542 | 0.03796 | -0.0122 | 48.8462
17.5 | 1.8536 | 0.04327 | -0.0106 | 42.838
18 | 1.8492 | 0.04926 | -0.0097 | 37.5396
18.5 | 1.8413 | 0.05591 | -0.0094 | 32.9333
19 | 1.8256 | 0.06372 | -0.01 | 28.6503
19.5 | 1.8042 | 0.07256 | -0.0114 | 24.8649
20 | 1.7755 | 0.08253 | -0.0137 | 21.5134

## 119. Re 12M Mach 0.50 (1)
BIGFOIL.COM POLAR EXPORT
goe593
GOE 593 |  |  |  | Cl Max: | 1.625 | at alpha= | 9 | deg
JavaFoil+Calcfoil stall+Eppler ext transition |  |  |  | L/D Max: | 159.514 | at alpha= | 5.5 | deg
Re: | 12000000 |  |  | Cd Min: | 0.00532 | at alpha= | -3.5 | deg
Mach: | 0.5 |  |  | Cl=0 at alpha= | -4.6154 | deg
|  |  |  | @ Cl=0.1, Cd= | 0.0057427
|  |  |  | @ Cl=0.4, Cd= | 0.0062432
|  |  |  | @ Cl=0.6, Cd= | 0.0055896
alpha (deg) | Cl | Cd | Cm | Cl/Cd
-20 | -0.798 | 0.13974 | -0.035 | -5.711
-19.5 | -0.773 | 0.13553 | -0.036 | -5.703
-19 | -0.747 | 0.13218 | -0.036 | -5.65
-18.5 | -0.723 | 0.13899 | -0.037 | -5.201
-18 | -0.699 | 0.12951 | -0.039 | -5.398
-17.5 | -0.674 | 0.1261 | -0.039 | -5.343
-17 | -0.648 | 0.12024 | -0.04 | -5.393
-16.5 | -0.623 | 0.11612 | -0.04 | -5.364
-16 | -0.597 | 0.11108 | -0.04 | -5.372
-15.5 | -0.571 | 0.10691 | -0.04 | -5.337
-15 | -0.546 | 0.09909 | -0.042 | -5.511
-14.5 | -0.519 | 0.09595 | -0.041 | -5.412
-14 | -0.493 | 0.09268 | -0.04 | -5.316
-13.5 | -0.467 | 0.08802 | -0.041 | -5.308
-13 | -0.441 | 0.09023 | -0.041 | -4.892
-12.5 | -0.416 | 0.08736 | -0.043 | -4.762
-12 | -0.39 | 0.08101 | -0.043 | -4.816
-11.5 | -0.365 | 0.07437 | -0.044 | -4.903
-11 | -0.34 | 0.06655 | -0.047 | -5.104
-10.5 | -0.315 | 0.06102 | -0.05 | -5.157
-10 | -0.289 | 0.05597 | -0.052 | -5.168
-9.5 | -0.264 | 0.05086 | -0.055 | -5.194
-9 | -0.279 | 0.00978 | -0.085 | -28.547
-8.5 | -0.327 | 0.04019 | -0.062 | -8.137
-8 | -0.369 | 0.00732 | -0.089 | -50.432
-7.5 | -0.334 | 0.00652 | -0.091 | -51.244
-7 | -0.286 | 0.00626 | -0.092 | -45.729
-6.5 | -0.232 | 0.00594 | -0.094 | -39.088
-6 | -0.174 | 0.00563 | -0.095 | -30.881
-5.5 | -0.113 | 0.0061 | -0.096 | -18.486
-5 | -0.05 | 0.00596 | -0.098 | -8.318
-4.5 | 0.015 | 0.00589 | -0.099 | 2.576
-4 | 0.081 | 0.00591 | -0.1 | 13.7
-3.5 | 0.148 | 0.00532 | -0.102 | 27.725
-3 | 0.215 | 0.00611 | -0.103 | 35.156
-2.5 | 0.282 | 0.00537 | -0.104 | 52.544
-2 | 0.35 | 0.00628 | -0.106 | 55.749
-1.5 | 0.418 | 0.00623 | -0.107 | 67.073
-1 | 0.486 | 0.00543 | -0.108 | 89.393
-0.5 | 0.553 | 0.00557 | -0.109 | 99.261
0 | 0.625 | 0.0056 | -0.111 | 111.758
0.5 | 0.693 | 0.00678 | -0.112 | 102.216
1 | 0.761 | 0.00536 | -0.113 | 141.911
1.5 | 0.829 | 0.00681 | -0.114 | 121.771
2 | 0.897 | 0.00587 | -0.115 | 152.714
2.5 | 0.965 | 0.00709 | -0.117 | 136.096
3 | 1.033 | 0.00751 | -0.118 | 137.522
3.5 | 1.1 | 0.00759 | -0.119 | 144.853
4 | 1.167 | 0.00784 | -0.12 | 148.876
4.5 | 1.233 | 0.00806 | -0.121 | 153.023
5 | 1.296 | 0.00847 | -0.122 | 153.051
5.5 | 1.357 | 0.00851 | -0.123 | 159.514
6 | 1.415 | 0.01158 | -0.124 | 122.233
6.5 | 1.47 | 0.00977 | -0.125 | 150.355
7 | 1.519 | 0.0104 | -0.126 | 146.046
7.5 | 1.563 | 0.01112 | -0.127 | 140.605
8 | 1.598 | 0.01188 | -0.128 | 134.46
8.5 | 1.621 | 0.01276 | -0.129 | 127.049
9 | 1.625 | 0.01763 | -0.13 | 92.219
9.5 | 1.6 | 0.01559 | -0.131 | 102.599
10 | 1.47 | 0.02182 | -0.129 | 67.362
10.5 | 0.997 | 0.02651 | -0.127 | 37.622
11 | 1.019 | 0.03061 | -0.127 | 33.28
11.5 | 1.018 | 0.04149 | -0.122 | 24.55
12 | 0.937 | 0.09336 | -0.087 | 10.036
12.5 | 1.084 | 0.04212 | -0.124 | 25.738
13 | 1.112 | 0.04567 | -0.124 | 24.345
13.5 | 1.136 | 0.05112 | -0.123 | 22.218
14 | 1.158 | 0.05705 | -0.122 | 20.304

## 120. Re 12M Mach 0.50 (2)
BIGFOIL.COM POLAR EXPORT
goe593
GOE 593 |  |  |  | Cl Max: | 1.7419 | at alpha= | 12 | deg
XFOIL ncrit=9 |  |  |  | L/D Max: | 163.853 | at alpha= | 4.5 | deg
Re: | 12000000 |  |  | Cd Min: | 0.03267 | at alpha= | 12.5 | deg
Mach: | 0.5 |  |  | Cl=0 at alpha= | -99 | deg
|  |  |  | @ Cl=0.1, Cd= | 0.00597
|  |  |  | @ Cl=0.4, Cd= | 0.00597
|  |  |  | @ Cl=0.6, Cd= | 0.0060849
alpha (deg) | Cl | Cd | Cm | Cl/Cd
0 | 0.497 | 0.00597 | -0.094 | 83.2496
0.5 | 0.558 | 0.00605 | -0.0925 | 92.2314
1 | 0.6181 | 0.0061 | -0.0907 | 101.3279
1.5 | 0.675 | 0.00605 | -0.0883 | 111.5702
2 | 0.7336 | 0.00612 | -0.0862 | 119.8693
2.5 | 0.7913 | 0.00618 | -0.0839 | 128.0421
3 | 0.8439 | 0.00613 | -0.0804 | 137.6672
3.5 | 0.8912 | 0.00606 | -0.0757 | 147.0627
4 | 0.9368 | 0.00604 | -0.0705 | 155.0993
4.5 | 0.9782 | 0.00597 | -0.0643 | 163.8526
6 | 1.2637 | 0.00792 | -0.0793 | 159.5581
6.5 | 1.2865 | 0.009 | -0.0696 | 142.9444
7 | 1.336 | 0.0096 | -0.0645 | 139.1667
7.5 | 1.3871 | 0.01024 | -0.0597 | 135.459
8 | 1.4398 | 0.0109 | -0.0549 | 132.0917
8.5 | 1.4894 | 0.01175 | -0.0497 | 126.7574
9 | 1.5387 | 0.01271 | -0.0444 | 121.0622
9.5 | 1.5774 | 0.01422 | -0.0381 | 110.9283
10 | 1.6148 | 0.01597 | -0.0318 | 101.1146
10.5 | 1.6555 | 0.01778 | -0.026 | 93.1102
11 | 1.6931 | 0.01996 | -0.0203 | 84.8246
11.5 | 1.7247 | 0.02273 | -0.0144 | 75.8777
12 | 1.7419 | 0.0267 | -0.0084 | 65.2397
12.5 | 1.7363 | 0.03267 | -0.0031 | 53.1466

## 121. Re 14M Mach 0.00 (1)
BIGFOIL.COM POLAR EXPORT
goe593
GOE 593 |  |  |  | Cl Max: | 1.864 | at alpha= | 14 | deg
JavaFoil+Calcfoil stall+Eppler ext transition |  |  |  | L/D Max: | 172.803 | at alpha= | 6 | deg
Re: | 14000000 |  |  | Cd Min: | 0.0051 | at alpha= | -4 | deg
Mach: | 0 |  |  | Cl=0 at alpha= | -4.614 | deg
|  |  |  | @ Cl=0.1, Cd= | 0.005395
|  |  |  | @ Cl=0.4, Cd= | 0.0056093
|  |  |  | @ Cl=0.6, Cd= | 0.0061452
alpha (deg) | Cl | Cd | Cm | Cl/Cd
-17.5 | -0.647 | 0.11841 | -0.032 | -5.464
-17 | -0.655 | 0.11173 | -0.034 | -5.862
-16.5 | -0.661 | 0.10461 | -0.035 | -6.322
-16 | -0.666 | 0.09657 | -0.037 | -6.9
-15.5 | -0.665 | 0.09451 | -0.037 | -7.033
-15 | -0.664 | 0.08803 | -0.038 | -7.538
-14.5 | -0.661 | 0.0806 | -0.041 | -8.203
-14 | -0.657 | 0.07263 | -0.043 | -9.039
-13.5 | -0.652 | 0.06272 | -0.047 | -10.394
-13 | -0.682 | 0.02915 | -0.057 | -23.411
-12.5 | -0.71 | 0.01153 | -0.065 | -61.551
-12 | -0.698 | 0.0083 | -0.067 | -84.125
-11.5 | -0.671 | 0.00791 | -0.069 | -84.836
-11 | -0.639 | 0.00758 | -0.07 | -84.219
-10.5 | -0.603 | 0.00685 | -0.072 | -87.975
-10 | -0.563 | 0.0066 | -0.073 | -85.371
-9.5 | -0.517 | 0.00668 | -0.074 | -77.406
-9 | -0.469 | 0.00608 | -0.075 | -77.202
-8.5 | -0.42 | 0.00624 | -0.077 | -67.337
-8 | -0.37 | 0.00565 | -0.078 | -65.361
-7.5 | -0.318 | 0.0058 | -0.079 | -54.796
-7 | -0.265 | 0.00562 | -0.08 | -47.108
-6.5 | -0.211 | 0.00566 | -0.081 | -37.19
-6 | -0.156 | 0.00562 | -0.082 | -27.697
-5.5 | -0.1 | 0.00512 | -0.084 | -19.52
-5 | -0.044 | 0.00557 | -0.085 | -7.837
-4.5 | 0.013 | 0.00513 | -0.086 | 2.595
-4 | 0.071 | 0.0051 | -0.087 | 13.864
-3.5 | 0.129 | 0.00569 | -0.088 | 22.61
-3 | 0.187 | 0.00514 | -0.089 | 36.343
-2.5 | 0.245 | 0.00582 | -0.09 | 42.146
-2 | 0.304 | 0.00575 | -0.092 | 52.835
-1.5 | 0.363 | 0.00515 | -0.093 | 70.403
-1 | 0.421 | 0.00587 | -0.094 | 71.766
-0.5 | 0.48 | 0.00524 | -0.095 | 91.596
0 | 0.542 | 0.00529 | -0.096 | 102.423
0.5 | 0.601 | 0.00616 | -0.097 | 97.673
1 | 0.66 | 0.00511 | -0.098 | 129.288
1.5 | 0.719 | 0.00538 | -0.099 | 133.816
2 | 0.779 | 0.00545 | -0.1 | 142.785
2.5 | 0.838 | 0.00616 | -0.101 | 136.064
3 | 0.897 | 0.00643 | -0.102 | 139.404
3.5 | 0.956 | 0.00662 | -0.103 | 144.4
4 | 1.015 | 0.00671 | -0.104 | 151.345
4.5 | 1.073 | 0.00682 | -0.105 | 157.46
5 | 1.131 | 0.00692 | -0.106 | 163.495
5.5 | 1.187 | 0.00845 | -0.107 | 140.566
6 | 1.243 | 0.00719 | -0.108 | 172.803
6.5 | 1.298 | 0.00755 | -0.109 | 172.002
7 | 1.352 | 0.00805 | -0.11 | 168.026
7.5 | 1.405 | 0.01021 | -0.11 | 137.608
8 | 1.457 | 0.009 | -0.111 | 161.859
8.5 | 1.507 | 0.00937 | -0.112 | 160.807
9 | 1.556 | 0.00974 | -0.113 | 159.811
9.5 | 1.603 | 0.01009 | -0.114 | 158.937
10 | 1.649 | 0.0105 | -0.115 | 157.034
10.5 | 1.692 | 0.01091 | -0.115 | 155.09
11 | 1.734 | 0.01141 | -0.116 | 151.935
11.5 | 1.773 | 0.01206 | -0.117 | 147.063
12 | 1.811 | 0.01251 | -0.117 | 144.767
12.5 | 1.837 | 0.01307 | -0.118 | 140.555
13 | 1.852 | 0.01374 | -0.119 | 134.802
13.5 | 1.861 | 0.01436 | -0.119 | 129.59
14 | 1.864 | 0.01499 | -0.12 | 124.328
14.5 | 1.861 | 0.01603 | -0.121 | 116.108
15 | 1.812 | 0.02171 | -0.119 | 83.481
15.5 | 1.789 | 0.02374 | -0.119 | 75.338
16 | 1.759 | 0.02607 | -0.118 | 67.456
16.5 | 1.723 | 0.02888 | -0.118 | 59.674
17 | 1.682 | 0.03254 | -0.117 | 51.688
17.5 | 1.638 | 0.03615 | -0.117 | 45.304
18 | 1.586 | 0.04196 | -0.116 | 37.81
18.5 | 1.533 | 0.04843 | -0.115 | 31.65
19 | 1.472 | 0.05802 | -0.113 | 25.376

## 122. Re 14M Mach 0.00 (2)
BIGFOIL.COM POLAR EXPORT
goe593
GOE 593 |  |  |  | Cl Max: | 1.9245 | at alpha= | 20 | deg
XFOIL ncrit=9 |  |  |  | L/D Max: | 178.227 | at alpha= | 5.5 | deg
Re: | 14000000 |  |  | Cd Min: | 0.04742 | at alpha= | 20 | deg
Mach: | 0 |  |  | Cl=0 at alpha= | -4.1948 | deg
|  |  |  | @ Cl=0.1, Cd= | 0.00543
|  |  |  | @ Cl=0.4, Cd= | 0.0055346
|  |  |  | @ Cl=0.6, Cd= | 0.0055614
alpha (deg) | Cl | Cd | Cm | Cl/Cd
-20 | -1.5721 | 0.02346 | -0.1144 | -67.0119
-19.5 | -1.5517 | 0.02131 | -0.1127 | -72.8156
-19 | -1.5232 | 0.01993 | -0.1103 | -76.4275
-18.5 | -1.4838 | 0.01843 | -0.1095 | -80.51
-18 | -1.4374 | 0.01722 | -0.1095 | -83.4727
-17.5 | -1.3872 | 0.01613 | -0.1099 | -86.0012
-17 | -1.3324 | 0.01513 | -0.111 | -88.0635
-16.5 | -1.3006 | 0.0143 | -0.107 | -90.951
-16 | -1.2507 | 0.01353 | -0.1066 | -92.439
-15.5 | -1.1994 | 0.01266 | -0.1065 | -94.7393
-14.5 | -1.0977 | 0.01106 | -0.1057 | -99.2495
-14 | -1.0404 | 0.01037 | -0.1065 | -100.3279
-13.5 | -0.9648 | 0.00965 | -0.1113 | -99.9793
-13 | -0.8939 | 0.00911 | -0.1149 | -98.1229
-12.5 | -0.8508 | 0.00882 | -0.1122 | -96.4626
-12 | -0.8057 | 0.0084 | -0.11 | -95.9167
-11.5 | -0.7577 | 0.00798 | -0.1084 | -94.9499
-11 | -0.7078 | 0.00765 | -0.1071 | -92.5229
-10.5 | -0.6576 | 0.00734 | -0.1059 | -89.5913
-10 | -0.6075 | 0.007 | -0.1046 | -86.7857
-9.5 | -0.5562 | 0.00674 | -0.1035 | -82.5223
-9 | -0.5049 | 0.00649 | -0.1024 | -77.7966
-8.5 | -0.4543 | 0.00629 | -0.1011 | -72.2258
-8 | -0.4032 | 0.00618 | -0.0999 | -65.2427
-7.5 | -0.3534 | 0.00607 | -0.0984 | -58.2208
-7 | -0.3014 | 0.00598 | -0.0974 | -50.4013
-6.5 | -0.2476 | 0.00587 | -0.0967 | -42.1806
-6 | -0.1943 | 0.00573 | -0.096 | -33.9092
-5.5 | -0.1409 | 0.00564 | -0.0952 | -24.9823
-5 | -0.0872 | 0.00559 | -0.0945 | -15.5993
-4.5 | -0.0329 | 0.00552 | -0.094 | -5.9601
-4 | 0.021 | 0.00544 | -0.0933 | 3.8603
-3.5 | 0.0741 | 0.00543 | -0.0926 | 13.6464
-2.5 | 0.1808 | 0.00543 | -0.0911 | 33.2965
-2 | 0.2329 | 0.00549 | -0.0901 | 42.4226
-1.5 | 0.2846 | 0.00554 | -0.0891 | 51.3718
-1 | 0.3366 | 0.0055 | -0.0881 | 61.2
-0.5 | 0.389 | 0.00552 | -0.0873 | 70.471
0 | 0.4418 | 0.00559 | -0.0865 | 79.034
0.5 | 0.495 | 0.00565 | -0.0858 | 87.6106
1 | 0.5477 | 0.00565 | -0.0851 | 96.9381
1.5 | 0.5985 | 0.00556 | -0.084 | 107.6439
2 | 0.6508 | 0.00561 | -0.0832 | 116.0071
2.5 | 0.7016 | 0.00567 | -0.0821 | 123.739
3 | 0.7513 | 0.00564 | -0.0809 | 133.2092
3.5 | 0.7997 | 0.00564 | -0.0794 | 141.7908
4 | 0.8474 | 0.00563 | -0.0777 | 150.5151
5 | 0.9486 | 0.00546 | -0.0758 | 173.7363
5.5 | 1.0355 | 0.00581 | -0.0833 | 178.2272
6.5 | 1.1339 | 0.00719 | -0.0813 | 157.7051
7 | 1.1938 | 0.00776 | -0.0828 | 153.8402
7.5 | 1.255 | 0.00815 | -0.0845 | 153.9877
8 | 1.313 | 0.00851 | -0.0855 | 154.2891
8.5 | 1.3527 | 0.00887 | -0.0824 | 152.5028
9 | 1.3928 | 0.00921 | -0.0795 | 151.2269
9.5 | 1.4329 | 0.00968 | -0.0766 | 148.0269
10 | 1.4675 | 0.01024 | -0.0728 | 143.3105
10.5 | 1.5022 | 0.01079 | -0.069 | 139.2215
11 | 1.5387 | 0.01134 | -0.0658 | 135.6878
11.5 | 1.5752 | 0.01192 | -0.0627 | 132.1477
12 | 1.6117 | 0.01254 | -0.0598 | 128.5247
12.5 | 1.6465 | 0.01321 | -0.0567 | 124.6404
13 | 1.6808 | 0.01392 | -0.0537 | 120.7471
13.5 | 1.7116 | 0.01481 | -0.0504 | 115.5706
14 | 1.7423 | 0.01574 | -0.0472 | 110.6925
14.5 | 1.7712 | 0.01679 | -0.0441 | 105.4914
15 | 1.797 | 0.01806 | -0.0408 | 99.5017
15.5 | 1.8202 | 0.01957 | -0.0374 | 93.0097
16 | 1.8436 | 0.02113 | -0.0344 | 87.2504
16.5 | 1.8648 | 0.02295 | -0.0315 | 81.2549
17 | 1.883 | 0.02505 | -0.0287 | 75.1697
17.5 | 1.8983 | 0.02754 | -0.0261 | 68.9288
18 | 1.9078 | 0.03064 | -0.0235 | 62.265
18.5 | 1.9148 | 0.03423 | -0.0214 | 55.9392
19 | 1.9196 | 0.03823 | -0.0197 | 50.2119
19.5 | 1.9243 | 0.04251 | -0.0186 | 45.267
20 | 1.9245 | 0.04742 | -0.0178 | 40.5841

## 123. Re 14M Mach 0.10 (1)
BIGFOIL.COM POLAR EXPORT
goe593
GOE 593 |  |  |  | Cl Max: | 1.857 | at alpha= | 13.5 | deg
JavaFoil+Calcfoil stall+Eppler ext transition |  |  |  | L/D Max: | 171.504 | at alpha= | 6.5 | deg
Re: | 14000000 |  |  | Cd Min: | 0.00509 | at alpha= | -4.5 | deg
Mach: | 0.1 |  |  | Cl=0 at alpha= | -4.614 | deg
|  |  |  | @ Cl=0.1, Cd= | 0.00541
|  |  |  | @ Cl=0.4, Cd= | 0.0056259
|  |  |  | @ Cl=0.6, Cd= | 0.0061103
alpha (deg) | Cl | Cd | Cm | Cl/Cd
-17.5 | -0.619 | 0.12099 | -0.032 | -5.112
-17 | -0.63 | 0.11459 | -0.033 | -5.495
-16.5 | -0.64 | 0.10571 | -0.035 | -6.053
-16 | -0.647 | 0.09845 | -0.037 | -6.569
-15.5 | -0.65 | 0.09413 | -0.037 | -6.902
-15 | -0.649 | 0.08981 | -0.038 | -7.227
-14.5 | -0.648 | 0.08345 | -0.04 | -7.765
-14 | -0.649 | 0.07127 | -0.044 | -9.11
-13.5 | -0.64 | 0.06742 | -0.045 | -9.489
-13 | -0.641 | 0.05181 | -0.051 | -12.378
-12.5 | -0.695 | 0.01428 | -0.064 | -48.636
-12 | -0.694 | 0.00866 | -0.068 | -80.139
-11.5 | -0.669 | 0.00811 | -0.069 | -82.509
-11 | -0.638 | 0.00779 | -0.071 | -81.856
-10.5 | -0.603 | 0.00695 | -0.072 | -86.782
-10 | -0.564 | 0.00657 | -0.073 | -85.844
-9.5 | -0.518 | 0.00671 | -0.074 | -77.277
-9 | -0.471 | 0.00611 | -0.076 | -76.989
-8.5 | -0.421 | 0.00627 | -0.077 | -67.22
-8 | -0.371 | 0.0056 | -0.078 | -66.199
-7.5 | -0.319 | 0.00549 | -0.079 | -58.103
-7 | -0.266 | 0.00569 | -0.08 | -46.725
-6.5 | -0.212 | 0.00558 | -0.082 | -37.926
-6 | -0.156 | 0.00559 | -0.083 | -27.985
-5.5 | -0.1 | 0.00518 | -0.084 | -19.394
-5 | -0.044 | 0.0055 | -0.085 | -7.969
-4.5 | 0.013 | 0.00509 | -0.086 | 2.628
-4 | 0.071 | 0.00516 | -0.087 | 13.788
-3.5 | 0.129 | 0.00566 | -0.089 | 22.849
-3 | 0.188 | 0.00519 | -0.09 | 36.164
-2.5 | 0.246 | 0.00579 | -0.091 | 42.568
-2 | 0.305 | 0.00581 | -0.092 | 52.581
-1.5 | 0.364 | 0.00515 | -0.093 | 70.74
-1 | 0.423 | 0.00593 | -0.094 | 71.439
-0.5 | 0.482 | 0.00529 | -0.095 | 91.188
0 | 0.545 | 0.00529 | -0.096 | 102.979
0.5 | 0.604 | 0.00617 | -0.097 | 98.01
1 | 0.664 | 0.00509 | -0.099 | 130.336
1.5 | 0.723 | 0.00536 | -0.1 | 134.807
2 | 0.782 | 0.00539 | -0.101 | 145.213
2.5 | 0.842 | 0.00616 | -0.102 | 136.585
3 | 0.901 | 0.00644 | -0.103 | 139.866
3.5 | 0.961 | 0.00668 | -0.104 | 143.89
4 | 1.02 | 0.00668 | -0.105 | 152.646
4.5 | 1.079 | 0.00683 | -0.106 | 157.82
5 | 1.136 | 0.00694 | -0.107 | 163.65
5.5 | 1.193 | 0.00848 | -0.107 | 140.653
6 | 1.249 | 0.00734 | -0.108 | 170.166
6.5 | 1.304 | 0.0076 | -0.109 | 171.504
7 | 1.358 | 0.00804 | -0.11 | 168.934
7.5 | 1.411 | 0.01028 | -0.111 | 137.321
8 | 1.463 | 0.00903 | -0.112 | 161.996
8.5 | 1.513 | 0.00941 | -0.113 | 160.863
9 | 1.562 | 0.00979 | -0.114 | 159.532
9.5 | 1.609 | 0.0102 | -0.114 | 157.673
10 | 1.654 | 0.01057 | -0.115 | 156.538
10.5 | 1.697 | 0.01104 | -0.116 | 153.659
11 | 1.738 | 0.01155 | -0.116 | 150.53
11.5 | 1.777 | 0.01222 | -0.117 | 145.351
12 | 1.813 | 0.01267 | -0.118 | 143.078
12.5 | 1.838 | 0.01326 | -0.119 | 138.64
13 | 1.85 | 0.01395 | -0.119 | 132.656
13.5 | 1.857 | 0.01446 | -0.12 | 128.404
14 | 1.857 | 0.01538 | -0.121 | 120.683
14.5 | 1.85 | 0.01649 | -0.121 | 112.186
15 | 1.793 | 0.02254 | -0.119 | 79.583
15.5 | 1.764 | 0.0247 | -0.119 | 71.433
16 | 1.729 | 0.02735 | -0.119 | 63.199
16.5 | 1.686 | 0.03088 | -0.118 | 54.604
17 | 1.638 | 0.03498 | -0.117 | 46.813
17.5 | 1.586 | 0.03997 | -0.116 | 39.671
18 | 1.529 | 0.04607 | -0.115 | 33.186
18.5 | 1.468 | 0.05379 | -0.114 | 27.298

## 124. Re 14M Mach 0.10 (2)
BIGFOIL.COM POLAR EXPORT
goe593
GOE 593 |  |  |  | Cl Max: | 1.9161 | at alpha= | 19.5 | deg
XFOIL ncrit=9 |  |  |  | L/D Max: | 178.39 | at alpha= | 5.5 | deg
Re: | 14000000 |  |  | Cd Min: | 0.05137 | at alpha= | 20 | deg
Mach: | 0.1 |  |  | Cl=0 at alpha= | -4.1915 | deg
|  |  |  | @ Cl=0.1, Cd= | 0.0054324
|  |  |  | @ Cl=0.4, Cd= | 0.0055406
|  |  |  | @ Cl=0.6, Cd= | 0.0055725
alpha (deg) | Cl | Cd | Cm | Cl/Cd
-20 | -1.5263 | 0.02955 | -0.1189 | -51.6514
-19.5 | -1.529 | 0.02491 | -0.1196 | -61.381
-19 | -1.5089 | 0.02251 | -0.1182 | -67.0324
-18.5 | -1.4903 | 0.02036 | -0.1151 | -73.1974
-18 | -1.4499 | 0.01861 | -0.1143 | -77.9097
-17.5 | -1.4011 | 0.01727 | -0.1144 | -81.1291
-17 | -1.3475 | 0.01601 | -0.115 | -84.1661
-16.5 | -1.314 | 0.01504 | -0.1111 | -87.367
-16 | -1.2642 | 0.01415 | -0.1103 | -89.3428
-15.5 | -1.2126 | 0.01326 | -0.1098 | -91.448
-15 | -1.1569 | 0.01236 | -0.1101 | -93.6003
-14.5 | -1.108 | 0.01157 | -0.1089 | -95.7649
-14 | -1.0522 | 0.0108 | -0.109 | -97.4259
-13.5 | -0.9767 | 0.00992 | -0.1134 | -98.4577
-13 | -0.9034 | 0.0093 | -0.1171 | -97.1398
-12.5 | -0.8584 | 0.009 | -0.1145 | -95.3778
-12 | -0.8124 | 0.0086 | -0.1122 | -94.4651
-11.5 | -0.7644 | 0.00814 | -0.1103 | -93.9066
-11 | -0.7145 | 0.00775 | -0.1088 | -92.1935
-10.5 | -0.6634 | 0.00745 | -0.1074 | -89.047
-10 | -0.6128 | 0.00709 | -0.106 | -86.4316
-9.5 | -0.5612 | 0.00679 | -0.1047 | -82.651
-9 | -0.5091 | 0.00656 | -0.1036 | -77.6067
-8.5 | -0.4583 | 0.00633 | -0.1021 | -72.4013
-8 | -0.4067 | 0.00621 | -0.1008 | -65.4911
-7.5 | -0.3564 | 0.0061 | -0.0993 | -58.4262
-7 | -0.304 | 0.006 | -0.0982 | -50.6667
-6.5 | -0.2499 | 0.00588 | -0.0974 | -42.5
-6 | -0.196 | 0.00575 | -0.0967 | -34.087
-5.5 | -0.1422 | 0.00565 | -0.0959 | -25.1681
-5 | -0.0882 | 0.0056 | -0.0951 | -15.75
-4.5 | -0.0335 | 0.00553 | -0.0945 | -6.0579
-4 | 0.0208 | 0.00545 | -0.0939 | 3.8165
-3.5 | 0.0742 | 0.00543 | -0.093 | 13.6648
-2.5 | 0.1815 | 0.00544 | -0.0915 | 33.364
-2 | 0.2339 | 0.0055 | -0.0905 | 42.5273
-1.5 | 0.2858 | 0.00555 | -0.0895 | 51.4955
-1 | 0.3381 | 0.00551 | -0.0885 | 61.3612
-0.5 | 0.3906 | 0.00553 | -0.0876 | 70.6329
0 | 0.4439 | 0.00559 | -0.0868 | 79.4097
0.5 | 0.4972 | 0.00566 | -0.0861 | 87.8445
1 | 0.5503 | 0.00566 | -0.0854 | 97.2261
1.5 | 0.6014 | 0.00557 | -0.0843 | 107.9713
2 | 0.6539 | 0.00562 | -0.0834 | 116.3523
2.5 | 0.705 | 0.00568 | -0.0823 | 124.1197
3 | 0.7549 | 0.00565 | -0.081 | 133.6106
3.5 | 0.8035 | 0.00565 | -0.0795 | 142.2124
4 | 0.8514 | 0.00564 | -0.0777 | 150.9574
5 | 0.9565 | 0.00548 | -0.0765 | 174.5438
5.5 | 1.0418 | 0.00584 | -0.0834 | 178.3904
6 | 1.0931 | 0.00643 | -0.0828 | 170
6.5 | 1.1401 | 0.00726 | -0.0813 | 157.0386
7 | 1.2009 | 0.00781 | -0.0828 | 153.7644
7.5 | 1.2626 | 0.00821 | -0.0845 | 153.7881
8 | 1.3184 | 0.00856 | -0.0848 | 154.0187
8.5 | 1.3583 | 0.00893 | -0.0816 | 152.1053
9 | 1.3987 | 0.00928 | -0.0786 | 150.722
9.5 | 1.4387 | 0.00979 | -0.0756 | 146.9561
10 | 1.4717 | 0.01033 | -0.0712 | 142.4685
10.5 | 1.5069 | 0.01092 | -0.0674 | 137.9945
11 | 1.5446 | 0.01148 | -0.0643 | 134.547
11.5 | 1.5814 | 0.01208 | -0.0611 | 130.9106
12 | 1.6171 | 0.01275 | -0.0579 | 126.8314
12.5 | 1.6528 | 0.01343 | -0.0549 | 123.0678
13 | 1.6869 | 0.01421 | -0.0517 | 118.7122
13.5 | 1.7171 | 0.01517 | -0.0482 | 113.1905
14 | 1.7476 | 0.01616 | -0.0449 | 108.1436
14.5 | 1.7753 | 0.01735 | -0.0415 | 102.3228
15 | 1.8007 | 0.01874 | -0.0381 | 96.0886
15.5 | 1.8238 | 0.02034 | -0.0348 | 89.6657
16 | 1.8468 | 0.02205 | -0.0317 | 83.7551
16.5 | 1.8672 | 0.02403 | -0.0288 | 77.7029
17 | 1.8836 | 0.02643 | -0.0259 | 71.2675
17.5 | 1.8964 | 0.02927 | -0.0232 | 64.7899
18 | 1.9036 | 0.03281 | -0.0208 | 58.0189
18.5 | 1.9097 | 0.0367 | -0.0189 | 52.0354
19 | 1.9136 | 0.04105 | -0.0175 | 46.6163
19.5 | 1.9161 | 0.0458 | -0.0166 | 41.8362
20 | 1.9123 | 0.05137 | -0.0161 | 37.226

## 125. Re 14M Mach 0.25 (1)
BIGFOIL.COM POLAR EXPORT
goe593
GOE 593 |  |  |  | Cl Max: | 1.83 | at alpha= | 12.5 | deg
JavaFoil+Calcfoil stall+Eppler ext transition |  |  |  | L/D Max: | 169.732 | at alpha= | 6.5 | deg
Re: | 14000000 |  |  | Cd Min: | 0.00509 | at alpha= | 1 | deg
Mach: | 0.25 |  |  | Cl=0 at alpha= | -4.6186 | deg
|  |  |  | @ Cl=0.1, Cd= | 0.005396
|  |  |  | @ Cl=0.4, Cd= | 0.0051913
|  |  |  | @ Cl=0.6, Cd= | 0.0056254
alpha (deg) | Cl | Cd | Cm | Cl/Cd
-16.5 | -0.443 | 0.12589 | -0.031 | -3.52
-16 | -0.476 | 0.11595 | -0.032 | -4.106
-15.5 | -0.505 | 0.10991 | -0.033 | -4.591
-15 | -0.529 | 0.10084 | -0.035 | -5.243
-14.5 | -0.548 | 0.09315 | -0.037 | -5.888
-14 | -0.562 | 0.08806 | -0.038 | -6.383
-13.5 | -0.573 | 0.07754 | -0.042 | -7.396
-13 | -0.576 | 0.07216 | -0.043 | -7.978
-12.5 | -0.581 | 0.05971 | -0.049 | -9.724
-12 | -0.627 | 0.0211 | -0.064 | -29.708
-11.5 | -0.642 | 0.01061 | -0.07 | -60.557
-11 | -0.628 | 0.00847 | -0.072 | -74.184
-10.5 | -0.6 | 0.00755 | -0.074 | -79.433
-10 | -0.566 | 0.00743 | -0.075 | -76.119
-9.5 | -0.523 | 0.00666 | -0.076 | -78.554
-9 | -0.476 | 0.00635 | -0.078 | -75.081
-8.5 | -0.428 | 0.00611 | -0.079 | -70.076
-8 | -0.377 | 0.00576 | -0.08 | -65.542
-7.5 | -0.325 | 0.00564 | -0.081 | -57.648
-7 | -0.271 | 0.00575 | -0.083 | -47.2
-6.5 | -0.216 | 0.00573 | -0.084 | -37.772
-6 | -0.16 | 0.00564 | -0.085 | -28.383
-5.5 | -0.103 | 0.0056 | -0.086 | -18.372
-5 | -0.045 | 0.00555 | -0.088 | -8.1
-4.5 | 0.014 | 0.00517 | -0.089 | 2.653
-4 | 0.073 | 0.00518 | -0.09 | 14.084
-3.5 | 0.133 | 0.00566 | -0.091 | 23.419
-3 | 0.193 | 0.00517 | -0.092 | 37.311
-2.5 | 0.253 | 0.00589 | -0.093 | 42.961
-2 | 0.314 | 0.00587 | -0.095 | 53.473
-1.5 | 0.374 | 0.00517 | -0.096 | 72.371
-1 | 0.435 | 0.00522 | -0.097 | 83.271
-0.5 | 0.495 | 0.00532 | -0.098 | 93.082
0 | 0.56 | 0.00615 | -0.099 | 90.982
0.5 | 0.621 | 0.00535 | -0.1 | 116.045
1 | 0.682 | 0.00509 | -0.101 | 134.011
1.5 | 0.743 | 0.00519 | -0.102 | 142.991
2 | 0.804 | 0.00551 | -0.103 | 145.971
2.5 | 0.865 | 0.0063 | -0.104 | 137.367
3 | 0.926 | 0.00664 | -0.105 | 139.527
3.5 | 0.987 | 0.00668 | -0.106 | 147.79
4 | 1.048 | 0.00686 | -0.107 | 152.716
4.5 | 1.108 | 0.00705 | -0.108 | 157.03
5 | 1.166 | 0.00713 | -0.109 | 163.53
5.5 | 1.224 | 0.00879 | -0.11 | 139.227
6 | 1.281 | 0.00934 | -0.111 | 137.242
6.5 | 1.337 | 0.00788 | -0.112 | 169.732
7 | 1.392 | 0.00835 | -0.113 | 166.664
7.5 | 1.445 | 0.01086 | -0.114 | 132.961
8 | 1.496 | 0.00944 | -0.115 | 158.503
8.5 | 1.545 | 0.00995 | -0.116 | 155.327
9 | 1.592 | 0.01037 | -0.117 | 153.52
9.5 | 1.637 | 0.01075 | -0.117 | 152.278
10 | 1.68 | 0.01128 | -0.118 | 148.91
10.5 | 1.719 | 0.01182 | -0.119 | 145.445
11 | 1.755 | 0.01246 | -0.12 | 140.915
11.5 | 1.788 | 0.01306 | -0.12 | 136.891
12 | 1.818 | 0.01381 | -0.121 | 131.612
12.5 | 1.83 | 0.01451 | -0.122 | 126.124
13 | 1.825 | 0.01524 | -0.123 | 119.742
13.5 | 1.81 | 0.01615 | -0.123 | 112.101
14 | 1.741 | 0.02213 | -0.121 | 78.69
14.5 | 1.688 | 0.02584 | -0.12 | 65.338
15 | 1.627 | 0.02956 | -0.12 | 55.028
15.5 | 1.554 | 0.03399 | -0.119 | 45.726
16 | 1.465 | 0.04118 | -0.117 | 35.571
16.5 | 1.359 | 0.05366 | -0.114 | 25.324
17 | 1.247 | 0.07029 | -0.109 | 17.743
17.5 | 1.14 | 0.0862 | -0.105 | 13.223

## 126. Re 14M Mach 0.25 (2)
BIGFOIL.COM POLAR EXPORT
goe593
GOE 593 |  |  |  | Cl Max: | 1.8755 | at alpha= | 18 | deg
XFOIL ncrit=9 |  |  |  | L/D Max: | 177.683 | at alpha= | 5 | deg
Re: | 14000000 |  |  | Cd Min: | 0.19859 | at alpha= | -20 | deg
Mach: | 0.25 |  |  | Cl=0 at alpha= | -4.172 | deg
|  |  |  | @ Cl=0.1, Cd= | 0.00546
|  |  |  | @ Cl=0.4, Cd= | 0.0055701
|  |  |  | @ Cl=0.6, Cd= | 0.0056456
alpha (deg) | Cl | Cd | Cm | Cl/Cd
-20 | -0.6212 | 0.19859 | -0.0043 | -3.1281
-19.5 | -0.6192 | 0.1872 | -0.0114 | -3.3077
-19 | -0.6042 | 0.17964 | -0.0167 | -3.3634
-18.5 | -0.6021 | 0.16864 | -0.0238 | -3.5703
-18 | -0.5892 | 0.16007 | -0.03 | -3.6809
-17.5 | -0.5944 | 0.14784 | -0.0381 | -4.0206
-17 | -1.2704 | 0.03462 | -0.1317 | -36.6956
-16.5 | -1.2907 | 0.02565 | -0.1401 | -50.3197
-16 | -1.2736 | 0.02163 | -0.1392 | -58.8812
-15.5 | -1.2603 | 0.01914 | -0.1326 | -65.8464
-15 | -1.2195 | 0.01685 | -0.1297 | -72.3739
-14.5 | -1.1646 | 0.01505 | -0.1283 | -77.3821
-14 | -1.1155 | 0.01374 | -0.1252 | -81.1863
-13.5 | -1.0471 | 0.01243 | -0.1258 | -84.2397
-13 | -0.9605 | 0.01099 | -0.1301 | -87.3976
-12.5 | -0.9003 | 0.01024 | -0.1289 | -87.9199
-12 | -0.854 | 0.00961 | -0.1249 | -88.8658
-11.5 | -0.8029 | 0.00906 | -0.1219 | -88.6203
-11 | -0.7498 | 0.00857 | -0.1193 | -87.4912
-10.5 | -0.6973 | 0.00804 | -0.1167 | -86.7289
-10 | -0.6437 | 0.00759 | -0.1144 | -84.809
-9.5 | -0.5889 | 0.00723 | -0.1124 | -81.4523
-9 | -0.5348 | 0.00686 | -0.1103 | -77.9592
-8.5 | -0.4804 | 0.00663 | -0.1084 | -72.4585
-8 | -0.4268 | 0.00639 | -0.1064 | -66.7919
-7.5 | -0.3732 | 0.00628 | -0.1045 | -59.4268
-7 | -0.3189 | 0.00613 | -0.1029 | -52.0228
-6.5 | -0.2626 | 0.00598 | -0.1017 | -43.913
-6 | -0.2059 | 0.00586 | -0.1006 | -35.1365
-5.5 | -0.1498 | 0.00572 | -0.0995 | -26.1888
-5 | -0.0938 | 0.00564 | -0.0985 | -16.6312
-4.5 | -0.037 | 0.00557 | -0.0977 | -6.6427
-4 | 0.0194 | 0.00549 | -0.0968 | 3.5337
-3.5 | 0.0745 | 0.00546 | -0.0958 | 13.6447
-3 | 0.1303 | 0.00546 | -0.0949 | 23.8645
-2 | 0.2391 | 0.00554 | -0.0928 | 43.1588
-1.5 | 0.2923 | 0.0056 | -0.0915 | 52.1964
-1 | 0.3462 | 0.00558 | -0.0904 | 62.043
-0.5 | 0.3999 | 0.00557 | -0.0893 | 71.7953
0 | 0.4549 | 0.00564 | -0.0885 | 80.656
0.5 | 0.5094 | 0.00573 | -0.0876 | 88.9005
1.5 | 0.6167 | 0.00563 | -0.0855 | 109.5382
2 | 0.6711 | 0.00568 | -0.0846 | 118.1514
2.5 | 0.7231 | 0.00576 | -0.0832 | 125.5382
3 | 0.7743 | 0.00572 | -0.0817 | 135.3671
3.5 | 0.8243 | 0.00571 | -0.0799 | 144.3608
4 | 0.8733 | 0.0057 | -0.0779 | 153.2105
4.5 | 0.9198 | 0.00564 | -0.0753 | 163.0851
5 | 0.9968 | 0.00561 | -0.0796 | 177.6827
6 | 1.1236 | 0.00668 | -0.0823 | 168.2036
7 | 1.2405 | 0.00809 | -0.0828 | 153.3375
7.5 | 1.3047 | 0.00854 | -0.0841 | 152.7752
8 | 1.3473 | 0.00887 | -0.0806 | 151.894
8.5 | 1.3863 | 0.00929 | -0.0764 | 149.225
9 | 1.4232 | 0.0097 | -0.0717 | 146.7216
9.5 | 1.4616 | 0.01025 | -0.0676 | 142.5951
10 | 1.4986 | 0.01097 | -0.0634 | 136.6089
10.5 | 1.5376 | 0.01163 | -0.0596 | 132.2098
11 | 1.5756 | 0.01236 | -0.0558 | 127.4757
11.5 | 1.6125 | 0.01315 | -0.0519 | 122.6236
12 | 1.6495 | 0.01398 | -0.0482 | 117.99
12.5 | 1.683 | 0.01501 | -0.0442 | 112.1252
13 | 1.7154 | 0.01616 | -0.0403 | 106.151
13.5 | 1.7457 | 0.01748 | -0.0363 | 99.8684
14 | 1.7717 | 0.01914 | -0.0322 | 92.5653
14.5 | 1.7966 | 0.02098 | -0.0283 | 85.6339
15 | 1.8207 | 0.02303 | -0.0248 | 79.0578
15.5 | 1.8399 | 0.02553 | -0.0213 | 72.0682
16 | 1.8538 | 0.02865 | -0.0179 | 64.7051
16.5 | 1.8651 | 0.03221 | -0.0151 | 57.9044
17 | 1.8717 | 0.03649 | -0.0128 | 51.2935
17.5 | 1.8753 | 0.0413 | -0.011 | 45.4068
18 | 1.8755 | 0.04674 | -0.0098 | 40.1262
18.5 | 1.8682 | 0.05316 | -0.0093 | 35.143
19 | 1.8555 | 0.06054 | -0.0095 | 30.6492
19.5 | 1.8331 | 0.06927 | -0.0106 | 26.4631
20 | 1.805 | 0.07902 | -0.0127 | 22.8423

## 127. Re 14M Mach 0.50 (1)
BIGFOIL.COM POLAR EXPORT
goe593
GOE 593 |  |  |  | Cl Max: | 1.625 | at alpha= | 9 | deg
JavaFoil+Calcfoil stall+Eppler ext transition |  |  |  | L/D Max: | 159.37 | at alpha= | 6 | deg
Re: | 14000000 |  |  | Cd Min: | 0.00522 | at alpha= | -3 | deg
Mach: | 0.5 |  |  | Cl=0 at alpha= | -4.6154 | deg
|  |  |  | @ Cl=0.1, Cd= | 0.0055127
|  |  |  | @ Cl=0.4, Cd= | 0.0062132
|  |  |  | @ Cl=0.6, Cd= | 0.0054761
alpha (deg) | Cl | Cd | Cm | Cl/Cd
-20 | -0.798 | 0.14177 | -0.035 | -5.626
-19.5 | -0.772 | 0.14365 | -0.035 | -5.371
-19 | -0.746 | 0.13735 | -0.036 | -5.431
-18.5 | -0.723 | 0.13736 | -0.037 | -5.264
-18 | -0.699 | 0.12777 | -0.039 | -5.474
-17.5 | -0.674 | 0.12528 | -0.039 | -5.381
-17 | -0.649 | 0.11902 | -0.04 | -5.451
-16.5 | -0.623 | 0.11476 | -0.04 | -5.431
-16 | -0.597 | 0.10997 | -0.04 | -5.429
-15.5 | -0.571 | 0.1067 | -0.041 | -5.351
-15 | -0.546 | 0.09739 | -0.042 | -5.611
-14.5 | -0.52 | 0.09439 | -0.042 | -5.508
-14 | -0.493 | 0.09196 | -0.041 | -5.359
-13.5 | -0.467 | 0.08871 | -0.041 | -5.267
-13 | -0.441 | 0.08867 | -0.041 | -4.978
-12.5 | -0.416 | 0.08498 | -0.043 | -4.896
-12 | -0.39 | 0.08006 | -0.043 | -4.875
-11.5 | -0.365 | 0.07258 | -0.045 | -5.028
-11 | -0.34 | 0.06621 | -0.048 | -5.139
-10.5 | -0.315 | 0.05991 | -0.051 | -5.258
-10 | -0.29 | 0.05553 | -0.053 | -5.216
-9.5 | -0.265 | 0.04946 | -0.057 | -5.359
-9 | -0.281 | 0.00866 | -0.085 | -32.412
-8.5 | -0.335 | 0.03354 | -0.068 | -9.982
-8 | -0.37 | 0.00704 | -0.089 | -52.513
-7.5 | -0.334 | 0.00682 | -0.091 | -49.027
-7 | -0.286 | 0.00649 | -0.092 | -44.109
-6.5 | -0.232 | 0.00627 | -0.094 | -37.032
-6 | -0.174 | 0.00618 | -0.095 | -28.163
-5.5 | -0.113 | 0.00604 | -0.096 | -18.686
-5 | -0.05 | 0.00588 | -0.098 | -8.425
-4.5 | 0.015 | 0.00588 | -0.099 | 2.583
-4 | 0.081 | 0.0053 | -0.1 | 15.273
-3.5 | 0.148 | 0.00605 | -0.102 | 24.383
-3 | 0.215 | 0.00522 | -0.103 | 41.134
-2.5 | 0.282 | 0.00621 | -0.104 | 45.453
-2 | 0.35 | 0.00625 | -0.106 | 56.051
-1.5 | 0.418 | 0.0062 | -0.107 | 67.474
-1 | 0.486 | 0.00532 | -0.108 | 91.287
-0.5 | 0.553 | 0.00545 | -0.109 | 101.406
0 | 0.625 | 0.00549 | -0.111 | 113.995
0.5 | 0.693 | 0.00563 | -0.112 | 123.233
1 | 0.761 | 0.00689 | -0.113 | 110.57
1.5 | 0.829 | 0.00543 | -0.114 | 152.604
2 | 0.897 | 0.00687 | -0.115 | 130.56
2.5 | 0.965 | 0.00694 | -0.117 | 138.993
3 | 1.033 | 0.00735 | -0.118 | 140.5
3.5 | 1.1 | 0.00762 | -0.119 | 144.44
4 | 1.167 | 0.00772 | -0.12 | 151.289
4.5 | 1.233 | 0.00797 | -0.121 | 154.71
5 | 1.296 | 0.01012 | -0.122 | 128.079
5.5 | 1.357 | 0.01074 | -0.123 | 126.346
6 | 1.415 | 0.00888 | -0.124 | 159.37
6.5 | 1.47 | 0.00959 | -0.125 | 153.26
7 | 1.519 | 0.0102 | -0.126 | 148.9
7.5 | 1.563 | 0.01085 | -0.127 | 144.018
8 | 1.598 | 0.01161 | -0.128 | 137.583
8.5 | 1.621 | 0.01248 | -0.129 | 129.844
9 | 1.625 | 0.01395 | -0.13 | 116.552
9.5 | 1.6 | 0.01513 | -0.131 | 105.739
10 | 1.473 | 0.02119 | -0.129 | 69.492
10.5 | 1 | 0.02573 | -0.128 | 38.851
11 | 1.022 | 0.02922 | -0.127 | 34.979
11.5 | 1.023 | 0.03968 | -0.123 | 25.785
12 | 0.953 | 0.08497 | -0.096 | 11.217
12.5 | 1.092 | 0.03949 | -0.125 | 27.654
13 | 1.118 | 0.04319 | -0.125 | 25.892
13.5 | 1.141 | 0.04853 | -0.124 | 23.509
14 | 1.163 | 0.05399 | -0.123 | 21.543

## 128. Re 14M Mach 0.50 (2)
BIGFOIL.COM POLAR EXPORT
goe593
GOE 593 |  |  |  | Cl Max: | 1.7593 | at alpha= | 12 | deg
XFOIL ncrit=9 |  |  |  | L/D Max: | 164.627 | at alpha= | 4.5 | deg
Re: | 14000000 |  |  | Cd Min: | 0.24368 | at alpha= | -20 | deg
Mach: | 0.5 |  |  | Cl=0 at alpha= | -4.0707 | deg
|  |  |  | @ Cl=0.1, Cd= | 0.0056216
|  |  |  | @ Cl=0.4, Cd= | 0.0058582
|  |  |  | @ Cl=0.6, Cd= | 0.0059935
alpha (deg) | Cl | Cd | Cm | Cl/Cd
-20 | -0.5829 | 0.24368 | 0.0045 | -2.3921
-19.5 | -0.5594 | 0.2345 | -0.0015 | -2.3855
-19 | -0.5384 | 0.22437 | -0.0076 | -2.3996
-18.5 | -0.5156 | 0.21531 | -0.0136 | -2.3947
-18 | -0.487 | 0.20762 | -0.0199 | -2.3456
-17.5 | -0.4609 | 0.198 | -0.0271 | -2.3278
-17 | -0.4389 | 0.18789 | -0.0339 | -2.3359
-16.5 | -0.4179 | 0.17798 | -0.0408 | -2.348
-16 | -0.4004 | 0.1678 | -0.0474 | -2.3862
-15.5 | -0.3801 | 0.15904 | -0.0533 | -2.39
-15 | -0.3692 | 0.14892 | -0.0593 | -2.4792
-14.5 | -0.3595 | 0.13918 | -0.0651 | -2.583
-14 | -0.3499 | 0.13009 | -0.0704 | -2.6897
-13.5 | -0.3494 | 0.11983 | -0.0763 | -2.9158
-13 | -0.3545 | 0.1118 | -0.0783 | -3.1708
-12.5 | -0.3608 | 0.10198 | -0.0837 | -3.5379
-12 | -0.3736 | 0.09108 | -0.0909 | -4.1019
-11.5 | -0.387 | 0.08024 | -0.0992 | -4.823
-11 | -0.3967 | 0.0701 | -0.1078 | -5.6591
-10.5 | -0.404 | 0.05904 | -0.1206 | -6.8428
-10 | -0.4148 | 0.04945 | -0.1303 | -8.3883
-9.5 | -0.3988 | 0.03432 | -0.159 | -11.62
-9 | -0.4149 | 0.02479 | -0.1628 | -16.7366
-8.5 | -0.4454 | 0.01817 | -0.1553 | -24.5129
-8 | -0.4663 | 0.01222 | -0.1447 | -38.1588
-7.5 | -0.4534 | 0.00809 | -0.1344 | -56.0445
-7 | -0.3944 | 0.00703 | -0.128 | -56.1024
-6.5 | -0.3272 | 0.00665 | -0.1236 | -49.203
-6 | -0.2584 | 0.00636 | -0.1201 | -40.6289
-5.5 | -0.1898 | 0.00614 | -0.1172 | -30.9121
-5 | -0.1226 | 0.00596 | -0.1146 | -20.5705
-4.5 | -0.0565 | 0.0058 | -0.1122 | -9.7414
-4 | 0.0093 | 0.0057 | -0.1102 | 1.6316
-3.5 | 0.074 | 0.00563 | -0.1082 | 13.1439
-3 | 0.1362 | 0.00561 | -0.106 | 24.2781
-2.5 | 0.1977 | 0.00565 | -0.104 | 34.9912
-1.5 | 0.3186 | 0.00581 | -0.0999 | 54.8365
-1 | 0.3783 | 0.00588 | -0.098 | 64.3367
-0.5 | 0.4379 | 0.00582 | -0.096 | 75.2405
0 | 0.4986 | 0.00586 | -0.0944 | 85.0853
0.5 | 0.5596 | 0.00594 | -0.0928 | 94.2088
1 | 0.62 | 0.00602 | -0.0911 | 102.99
1.5 | 0.6781 | 0.00599 | -0.089 | 113.2053
2 | 0.7372 | 0.00601 | -0.087 | 122.6622
2.5 | 0.7964 | 0.0061 | -0.0848 | 130.5574
3 | 0.8501 | 0.00609 | -0.0816 | 139.5895
3.5 | 0.8996 | 0.00607 | -0.0774 | 148.2043
4 | 0.9482 | 0.00604 | -0.0728 | 156.9868
4.5 | 0.9927 | 0.00603 | -0.0672 | 164.6269
6.5 | 1.2945 | 0.0088 | -0.0709 | 147.1023
7 | 1.3453 | 0.00934 | -0.066 | 144.0364
7.5 | 1.3956 | 0.00998 | -0.0609 | 139.8397
8 | 1.4492 | 0.0106 | -0.0563 | 136.717
8.5 | 1.5001 | 0.01138 | -0.0511 | 131.819
9 | 1.5486 | 0.01236 | -0.0456 | 125.2913
9.5 | 1.585 | 0.01393 | -0.0389 | 113.7832
10 | 1.6266 | 0.01548 | -0.0329 | 105.0775
10.5 | 1.6689 | 0.01718 | -0.0271 | 97.142
11 | 1.7083 | 0.01923 | -0.0213 | 88.8352
11.5 | 1.7418 | 0.02184 | -0.0152 | 79.7527
12 | 1.7593 | 0.02573 | -0.0089 | 68.3754

## 129. Re 16M Mach 0.00 (1)
BIGFOIL.COM POLAR EXPORT
goe593
GOE 593 |  |  |  | Cl Max: | 1.864 | at alpha= | 14 | deg
JavaFoil+Calcfoil stall+Eppler ext transition |  |  |  | L/D Max: | 173.246 | at alpha= | 5.5 | deg
Re: | 16000000 |  |  | Cd Min: | 0.0051 | at alpha= | -4.5 | deg
Mach: | 0 |  |  | Cl=0 at alpha= | -4.614 | deg
|  |  |  | @ Cl=0.1, Cd= | 0.00534
|  |  |  | @ Cl=0.4, Cd= | 0.0058383
|  |  |  | @ Cl=0.6, Cd= | 0.0053522
alpha (deg) | Cl | Cd | Cm | Cl/Cd
-17.5 | -0.647 | 0.11777 | -0.033 | -5.496
-17 | -0.655 | 0.11103 | -0.034 | -5.901
-16.5 | -0.661 | 0.10469 | -0.035 | -6.317
-16 | -0.663 | 0.10102 | -0.036 | -6.567
-15.5 | -0.664 | 0.09499 | -0.037 | -6.995
-15 | -0.664 | 0.08812 | -0.038 | -7.532
-14.5 | -0.665 | 0.07595 | -0.042 | -8.758
-14 | -0.657 | 0.07274 | -0.043 | -9.026
-13.5 | -0.658 | 0.05709 | -0.048 | -11.533
-13 | -0.652 | 0.04745 | -0.052 | -13.748
-12.5 | -0.705 | 0.01218 | -0.064 | -57.924
-12 | -0.699 | 0.00808 | -0.067 | -86.501
-11.5 | -0.671 | 0.00774 | -0.069 | -86.665
-11 | -0.639 | 0.00743 | -0.07 | -86.027
-10.5 | -0.603 | 0.00708 | -0.072 | -85.199
-10 | -0.563 | 0.00643 | -0.073 | -87.608
-9.5 | -0.517 | 0.0061 | -0.074 | -84.806
-9 | -0.469 | 0.00633 | -0.075 | -74.132
-8.5 | -0.42 | 0.00571 | -0.077 | -73.556
-8 | -0.37 | 0.00587 | -0.078 | -63.005
-7.5 | -0.318 | 0.0057 | -0.079 | -55.712
-7 | -0.265 | 0.00566 | -0.08 | -46.783
-6.5 | -0.211 | 0.00563 | -0.081 | -37.419
-6 | -0.156 | 0.00558 | -0.082 | -27.918
-5.5 | -0.1 | 0.00553 | -0.084 | -18.095
-5 | -0.044 | 0.00513 | -0.085 | -8.503
-4.5 | 0.013 | 0.0051 | -0.086 | 2.607
-4 | 0.071 | 0.00557 | -0.087 | 12.706
-3.5 | 0.129 | 0.00511 | -0.088 | 25.145
-3 | 0.187 | 0.00564 | -0.089 | 33.102
-2.5 | 0.245 | 0.00519 | -0.09 | 47.228
-2 | 0.304 | 0.00582 | -0.092 | 52.241
-1.5 | 0.363 | 0.0058 | -0.093 | 62.478
-1 | 0.421 | 0.00586 | -0.094 | 71.853
-0.5 | 0.48 | 0.00522 | -0.095 | 91.838
0 | 0.542 | 0.00606 | -0.096 | 89.49
0.5 | 0.601 | 0.00534 | -0.097 | 112.531
1 | 0.66 | 0.0062 | -0.098 | 106.507
1.5 | 0.719 | 0.0053 | -0.099 | 135.84
2 | 0.779 | 0.00512 | -0.1 | 152.134
2.5 | 0.838 | 0.00639 | -0.101 | 131.108
3 | 0.897 | 0.00617 | -0.102 | 145.27
3.5 | 0.956 | 0.00641 | -0.103 | 149.056
4 | 1.015 | 0.00665 | -0.104 | 152.516
4.5 | 1.073 | 0.00672 | -0.105 | 159.827
5 | 1.131 | 0.00711 | -0.106 | 159.085
5.5 | 1.187 | 0.00685 | -0.107 | 173.246
6 | 1.243 | 0.00869 | -0.108 | 142.995
6.5 | 1.298 | 0.0075 | -0.109 | 173.127
7 | 1.352 | 0.00788 | -0.11 | 171.602
7.5 | 1.405 | 0.01003 | -0.111 | 140.082
8 | 1.457 | 0.00875 | -0.111 | 166.475
8.5 | 1.507 | 0.00917 | -0.112 | 164.453
9 | 1.556 | 0.00954 | -0.113 | 163.161
9.5 | 1.603 | 0.00996 | -0.114 | 160.974
10 | 1.649 | 0.01032 | -0.115 | 159.711
10.5 | 1.692 | 0.01072 | -0.115 | 157.883
11 | 1.734 | 0.01115 | -0.116 | 155.463
11.5 | 1.773 | 0.01177 | -0.117 | 150.667
12 | 1.811 | 0.0122 | -0.117 | 148.351
12.5 | 1.837 | 0.01274 | -0.118 | 144.119
13 | 1.852 | 0.01339 | -0.119 | 138.285
13.5 | 1.861 | 0.01399 | -0.119 | 132.993
14 | 1.864 | 0.01489 | -0.12 | 125.211
14.5 | 1.861 | 0.01585 | -0.121 | 117.448
15 | 1.814 | 0.02131 | -0.119 | 85.139
15.5 | 1.791 | 0.02316 | -0.119 | 77.329
16 | 1.761 | 0.0255 | -0.119 | 69.048
16.5 | 1.725 | 0.02827 | -0.118 | 61.028
17 | 1.685 | 0.0318 | -0.118 | 52.983
17.5 | 1.64 | 0.03542 | -0.117 | 46.291
18 | 1.588 | 0.04094 | -0.116 | 38.789
18.5 | 1.535 | 0.04729 | -0.115 | 32.47
19 | 1.48 | 0.05435 | -0.114 | 27.232

## 130. Re 16M Mach 0.00 (2)
BIGFOIL.COM POLAR EXPORT
goe593
GOE 593 |  |  |  | Cl Max: | 1.9437 | at alpha= | 20 | deg
XFOIL ncrit=9 |  |  |  | L/D Max: | 177.882 | at alpha= | 5.5 | deg
Re: | 16000000 |  |  | Cd Min: | 0.04546 | at alpha= | 20 | deg
Mach: | 0 |  |  | Cl=0 at alpha= | -4.1846 | deg
|  |  |  | @ Cl=0.1, Cd= | 0.0053901
|  |  |  | @ Cl=0.4, Cd= | 0.0054786
|  |  |  | @ Cl=0.6, Cd= | 0.0055101
alpha (deg) | Cl | Cd | Cm | Cl/Cd
-20 | -1.573 | 0.02256 | -0.116 | -69.7252
-19.5 | -1.553 | 0.02052 | -0.1138 | -75.6823
-19 | -1.522 | 0.01925 | -0.1116 | -79.0649
-18.5 | -1.482 | 0.01767 | -0.1109 | -83.871
-18 | -1.4349 | 0.01649 | -0.1109 | -87.0164
-17.5 | -1.3829 | 0.01546 | -0.1116 | -89.4502
-17 | -1.3483 | 0.01459 | -0.1083 | -92.4126
-16.5 | -1.3015 | 0.01375 | -0.1074 | -94.6545
-16 | -1.2514 | 0.01301 | -0.1069 | -96.1875
-15.5 | -1.197 | 0.01226 | -0.1073 | -97.6346
-15 | -1.1459 | 0.01148 | -0.107 | -99.8171
-14.5 | -1.096 | 0.0108 | -0.1063 | -101.4815
-14 | -1.0274 | 0.01007 | -0.1096 | -102.0258
-13.5 | -0.9509 | 0.0093 | -0.1146 | -102.2473
-13 | -0.9016 | 0.009 | -0.1133 | -100.1778
-12.5 | -0.856 | 0.00866 | -0.1112 | -98.8453
-12 | -0.8086 | 0.00827 | -0.1095 | -97.7751
-11.5 | -0.7605 | 0.00784 | -0.1079 | -97.0026
-11 | -0.7111 | 0.0075 | -0.1065 | -94.8133
-10.5 | -0.66 | 0.00721 | -0.1054 | -91.5395
-10 | -0.6093 | 0.00689 | -0.1042 | -88.4325
-9.5 | -0.5587 | 0.00661 | -0.103 | -84.5234
-9 | -0.5072 | 0.00641 | -0.1019 | -79.1264
-8.5 | -0.4569 | 0.00621 | -0.1006 | -73.5749
-8 | -0.4064 | 0.00612 | -0.0992 | -66.4052
-7.5 | -0.3554 | 0.00601 | -0.098 | -59.1348
-7 | -0.3029 | 0.00589 | -0.0971 | -51.4261
-6.5 | -0.2491 | 0.00577 | -0.0965 | -43.1716
-6 | -0.1953 | 0.00566 | -0.0958 | -34.5053
-5.5 | -0.1423 | 0.00557 | -0.095 | -25.5476
-5 | -0.0883 | 0.00551 | -0.0943 | -16.0254
-4.5 | -0.034 | 0.00546 | -0.0938 | -6.2271
-4 | 0.0199 | 0.00539 | -0.0931 | 3.692
-3.5 | 0.0731 | 0.00538 | -0.0924 | 13.5874
-3 | 0.1264 | 0.0054 | -0.0916 | 23.4074
-2.5 | 0.1792 | 0.00543 | -0.0908 | 33.0018
-2 | 0.2314 | 0.00549 | -0.0899 | 42.1494
-1.5 | 0.2839 | 0.00551 | -0.089 | 51.5245
-1 | 0.3365 | 0.00547 | -0.0881 | 61.5174
-0.5 | 0.3891 | 0.00546 | -0.0873 | 71.2637
0 | 0.4419 | 0.00555 | -0.0866 | 79.6216
0.5 | 0.4954 | 0.0056 | -0.086 | 88.4643
1 | 0.5485 | 0.00562 | -0.0853 | 97.5979
1.5 | 0.5998 | 0.00551 | -0.0843 | 108.8566
2 | 0.6524 | 0.00554 | -0.0836 | 117.7617
3 | 0.7539 | 0.00565 | -0.0814 | 133.4336
3.5 | 0.8024 | 0.00567 | -0.0799 | 141.5168
4 | 0.8522 | 0.00565 | -0.0787 | 150.8319
4.5 | 0.8985 | 0.00561 | -0.0767 | 160.1604
5 | 0.9359 | 0.00546 | -0.0728 | 171.4103
5.5 | 1.0246 | 0.00576 | -0.0807 | 177.8819
6 | 1.0838 | 0.00647 | -0.0821 | 167.5116
6.5 | 1.1281 | 0.00711 | -0.08 | 158.6639
7 | 1.1868 | 0.00759 | -0.0811 | 156.3636
7.5 | 1.2486 | 0.00798 | -0.083 | 156.4662
8.5 | 1.3589 | 0.0087 | -0.0837 | 156.1954
9 | 1.3983 | 0.00908 | -0.0806 | 153.9978
9.5 | 1.4371 | 0.00955 | -0.0775 | 150.4817
10 | 1.4743 | 0.0101 | -0.0742 | 145.9703
10.5 | 1.5083 | 0.01063 | -0.0702 | 141.8909
11 | 1.545 | 0.01114 | -0.067 | 138.6894
11.5 | 1.5829 | 0.01166 | -0.0641 | 135.7547
12 | 1.6186 | 0.01229 | -0.061 | 131.7006
12.5 | 1.6547 | 0.01289 | -0.0581 | 128.3708
13 | 1.6887 | 0.0136 | -0.0551 | 124.1691
13.5 | 1.7204 | 0.01444 | -0.0518 | 119.1413
14 | 1.7516 | 0.01532 | -0.0487 | 114.3342
14.5 | 1.7798 | 0.01638 | -0.0453 | 108.6569
15 | 1.8064 | 0.01759 | -0.042 | 102.6947
15.5 | 1.8318 | 0.01893 | -0.0388 | 96.767
16 | 1.8556 | 0.02042 | -0.0358 | 90.8717
16.5 | 1.8775 | 0.02214 | -0.0329 | 84.8013
17 | 1.8956 | 0.0242 | -0.0299 | 78.3306
17.5 | 1.9107 | 0.02663 | -0.0271 | 71.7499
18 | 1.9205 | 0.02963 | -0.0244 | 64.8161
18.5 | 1.9299 | 0.03292 | -0.0222 | 58.6239
19 | 1.9374 | 0.0366 | -0.0205 | 52.9344
19.5 | 1.943 | 0.04067 | -0.0191 | 47.7748
20 | 1.9437 | 0.04546 | -0.0182 | 42.7563

## 131. Re 16M Mach 0.10 (1)
BIGFOIL.COM POLAR EXPORT
goe593
GOE 593 |  |  |  | Cl Max: | 1.857 | at alpha= | 13.5 | deg
JavaFoil+Calcfoil stall+Eppler ext transition |  |  |  | L/D Max: | 173.533 | at alpha= | 5.5 | deg
Re: | 16000000 |  |  | Cd Min: | 0.00503 | at alpha= | -3.5 | deg
Mach: | 0.1 |  |  | Cl=0 at alpha= | -4.614 | deg
|  |  |  | @ Cl=0.1, Cd= | 0.00531
|  |  |  | @ Cl=0.4, Cd= | 0.0058283
|  |  |  | @ Cl=0.6, Cd= | 0.0053688
alpha (deg) | Cl | Cd | Cm | Cl/Cd
-17 | -0.63 | 0.11381 | -0.033 | -5.535
-16.5 | -0.64 | 0.10517 | -0.035 | -6.086
-16 | -0.647 | 0.09851 | -0.037 | -6.565
-15.5 | -0.65 | 0.09355 | -0.038 | -6.947
-15 | -0.652 | 0.08718 | -0.039 | -7.473
-14.5 | -0.648 | 0.08358 | -0.04 | -7.753
-14 | -0.645 | 0.07557 | -0.042 | -8.539
-13.5 | -0.648 | 0.06001 | -0.048 | -10.803
-13 | -0.653 | 0.04364 | -0.053 | -14.963
-12.5 | -0.687 | 0.01617 | -0.063 | -42.501
-12 | -0.695 | 0.00841 | -0.068 | -82.635
-11.5 | -0.67 | 0.00785 | -0.069 | -85.285
-11 | -0.638 | 0.00753 | -0.071 | -84.767
-10.5 | -0.603 | 0.00718 | -0.072 | -83.985
-10 | -0.564 | 0.00582 | -0.073 | -97.027
-9.5 | -0.518 | 0.00616 | -0.074 | -84.184
-9 | -0.471 | 0.00593 | -0.076 | -79.35
-8.5 | -0.421 | 0.00578 | -0.077 | -72.954
-8 | -0.371 | 0.00585 | -0.078 | -63.395
-7.5 | -0.319 | 0.00576 | -0.079 | -55.382
-7 | -0.266 | 0.00568 | -0.08 | -46.826
-6.5 | -0.212 | 0.00561 | -0.082 | -37.71
-6 | -0.156 | 0.00554 | -0.083 | -28.221
-5.5 | -0.1 | 0.00549 | -0.084 | -18.29
-5 | -0.044 | 0.0051 | -0.085 | -8.607
-4.5 | 0.013 | 0.00506 | -0.086 | 2.641
-4 | 0.071 | 0.00559 | -0.087 | 12.723
-3.5 | 0.129 | 0.00503 | -0.089 | 25.665
-3 | 0.188 | 0.0057 | -0.09 | 32.945
-2.5 | 0.246 | 0.00524 | -0.091 | 47.02
-2 | 0.305 | 0.00575 | -0.092 | 53.114
-1.5 | 0.364 | 0.00581 | -0.093 | 62.717
-1 | 0.423 | 0.00584 | -0.094 | 72.445
-0.5 | 0.482 | 0.0052 | -0.095 | 92.711
0 | 0.545 | 0.00604 | -0.096 | 90.162
0.5 | 0.604 | 0.00532 | -0.097 | 113.572
1 | 0.664 | 0.00619 | -0.098 | 107.196
1.5 | 0.723 | 0.00534 | -0.1 | 135.401
2 | 0.782 | 0.00516 | -0.101 | 151.631
2.5 | 0.842 | 0.00639 | -0.102 | 131.7
3 | 0.901 | 0.00623 | -0.103 | 144.748
3.5 | 0.961 | 0.00643 | -0.104 | 149.472
4 | 1.02 | 0.00671 | -0.105 | 151.969
4.5 | 1.079 | 0.00677 | -0.106 | 159.282
5 | 1.136 | 0.00717 | -0.106 | 158.5
5.5 | 1.193 | 0.00687 | -0.107 | 173.533
6 | 1.249 | 0.0089 | -0.108 | 140.321
6.5 | 1.304 | 0.00756 | -0.109 | 172.535
7 | 1.358 | 0.00976 | -0.11 | 139.212
7.5 | 1.411 | 0.0101 | -0.111 | 139.779
8 | 1.463 | 0.00878 | -0.112 | 166.587
8.5 | 1.513 | 0.00924 | -0.113 | 163.74
9 | 1.562 | 0.0096 | -0.114 | 162.665
9.5 | 1.609 | 0.00998 | -0.114 | 161.217
10 | 1.654 | 0.01044 | -0.115 | 158.428
10.5 | 1.697 | 0.01084 | -0.116 | 156.547
11 | 1.738 | 0.01128 | -0.117 | 154.112
11.5 | 1.777 | 0.01199 | -0.117 | 148.168
12 | 1.813 | 0.01237 | -0.118 | 146.603
12.5 | 1.838 | 0.01293 | -0.119 | 142.169
13 | 1.85 | 0.0136 | -0.119 | 136.086
13.5 | 1.857 | 0.01409 | -0.12 | 131.758
14 | 1.857 | 0.01514 | -0.121 | 122.623
14.5 | 1.85 | 0.01658 | -0.121 | 111.59
15 | 1.794 | 0.02228 | -0.119 | 80.524
15.5 | 1.766 | 0.02415 | -0.119 | 73.13
16 | 1.73 | 0.02676 | -0.119 | 64.656
16.5 | 1.689 | 0.02991 | -0.118 | 56.467
17 | 1.64 | 0.03406 | -0.118 | 48.16
17.5 | 1.587 | 0.03888 | -0.117 | 40.824
18 | 1.531 | 0.04498 | -0.116 | 34.046
18.5 | 1.464 | 0.05495 | -0.113 | 26.644

## 132. Re 16M Mach 0.10 (2)
BIGFOIL.COM POLAR EXPORT
goe593
GOE 593 |  |  |  | Cl Max: | 1.936 | at alpha= | 19.5 | deg
XFOIL ncrit=9 |  |  |  | L/D Max: | 178.426 | at alpha= | 5.5 | deg
Re: | 16000000 |  |  | Cd Min: | 0.04931 | at alpha= | 20 | deg
Mach: | 0.1 |  |  | Cl=0 at alpha= | -4.1814 | deg
|  |  |  | @ Cl=0.1, Cd= | 0.00539
|  |  |  | @ Cl=0.4, Cd= | 0.0054837
|  |  |  | @ Cl=0.6, Cd= | 0.0055255
alpha (deg) | Cl | Cd | Cm | Cl/Cd
-20 | -1.5345 | 0.02765 | -0.1218 | -55.4973
-19.5 | -1.532 | 0.0238 | -0.1214 | -64.3697
-19 | -1.5103 | 0.0217 | -0.1195 | -69.5991
-18.5 | -1.4892 | 0.01964 | -0.1164 | -75.8248
-18 | -1.4477 | 0.01784 | -0.1158 | -81.1491
-17.5 | -1.3969 | 0.01657 | -0.1161 | -84.303
-17 | -1.3598 | 0.01542 | -0.1132 | -88.1842
-16.5 | -1.3155 | 0.01444 | -0.1115 | -91.1011
-16 | -1.2659 | 0.01359 | -0.1106 | -93.1494
-15.5 | -1.2114 | 0.01275 | -0.1106 | -95.0118
-15 | -1.157 | 0.012 | -0.1105 | -96.4167
-14.5 | -1.1081 | 0.01127 | -0.1091 | -98.323
-14 | -1.0405 | 0.01049 | -0.1117 | -99.1897
-13.5 | -0.9613 | 0.00957 | -0.117 | -100.4493
-13 | -0.9098 | 0.00917 | -0.1159 | -99.2148
-12.5 | -0.8642 | 0.00881 | -0.1135 | -98.0931
-12 | -0.8157 | 0.00844 | -0.1116 | -96.6469
-11.5 | -0.767 | 0.00801 | -0.1099 | -95.7553
-11 | -0.7177 | 0.0076 | -0.1082 | -94.4342
-10.5 | -0.6661 | 0.00729 | -0.107 | -91.3717
-10 | -0.6145 | 0.00699 | -0.1057 | -87.9113
-9.5 | -0.5637 | 0.00667 | -0.1043 | -84.5127
-9 | -0.5116 | 0.00647 | -0.1031 | -79.0726
-8.5 | -0.4608 | 0.00625 | -0.1017 | -73.728
-8 | -0.41 | 0.00615 | -0.1002 | -66.6667
-7.5 | -0.3583 | 0.00604 | -0.0989 | -59.3212
-7 | -0.3056 | 0.00591 | -0.0979 | -51.709
-6.5 | -0.2513 | 0.00579 | -0.0972 | -43.4024
-6 | -0.197 | 0.00567 | -0.0965 | -34.7443
-5.5 | -0.1436 | 0.00558 | -0.0956 | -25.7348
-5 | -0.0893 | 0.00552 | -0.0949 | -16.1775
-4.5 | -0.0346 | 0.00547 | -0.0943 | -6.3254
-4 | 0.0197 | 0.0054 | -0.0937 | 3.6481
-3.5 | 0.0731 | 0.00538 | -0.0929 | 13.5874
-3 | 0.1267 | 0.0054 | -0.0921 | 23.463
-2.5 | 0.1799 | 0.00543 | -0.0912 | 33.1308
-2 | 0.2324 | 0.00549 | -0.0903 | 42.3315
-1.5 | 0.2851 | 0.00552 | -0.0894 | 51.6486
-1 | 0.3381 | 0.00548 | -0.0885 | 61.6971
-0.5 | 0.3909 | 0.00547 | -0.0877 | 71.4625
0 | 0.444 | 0.00555 | -0.0869 | 80
0.5 | 0.4978 | 0.00561 | -0.0863 | 88.7344
1 | 0.5511 | 0.00563 | -0.0855 | 97.8863
1.5 | 0.6026 | 0.00552 | -0.0845 | 109.1667
2 | 0.6555 | 0.00556 | -0.0838 | 117.8957
2.5 | 0.7066 | 0.00568 | -0.0827 | 124.4014
3 | 0.7575 | 0.00566 | -0.0816 | 133.8339
3.5 | 0.8063 | 0.00568 | -0.08 | 141.9542
4 | 0.8564 | 0.00566 | -0.0788 | 151.3074
4.5 | 0.9028 | 0.00562 | -0.0768 | 160.6406
5 | 0.9403 | 0.00547 | -0.0727 | 171.9013
5.5 | 1.0313 | 0.00578 | -0.081 | 178.4256
6 | 1.0899 | 0.00651 | -0.0821 | 167.4194
6.5 | 1.1345 | 0.00716 | -0.08 | 158.4497
7 | 1.1938 | 0.00763 | -0.0811 | 156.4613
7.5 | 1.2562 | 0.00803 | -0.0829 | 156.4384
8.5 | 1.3648 | 0.00876 | -0.083 | 155.7991
9 | 1.404 | 0.00915 | -0.0796 | 153.4426
9.5 | 1.4439 | 0.00964 | -0.0766 | 149.7822
10 | 1.4774 | 0.0102 | -0.0723 | 144.8431
10.5 | 1.5135 | 0.01073 | -0.0687 | 141.0531
11 | 1.5508 | 0.01128 | -0.0654 | 137.4823
11.5 | 1.5886 | 0.01182 | -0.0624 | 134.3993
12 | 1.6249 | 0.01247 | -0.0593 | 130.3047
12.5 | 1.6614 | 0.01311 | -0.0563 | 126.7277
13 | 1.6945 | 0.0139 | -0.053 | 121.9065
13.5 | 1.7266 | 0.01475 | -0.0496 | 117.0576
14 | 1.7571 | 0.01573 | -0.0463 | 111.7038
14.5 | 1.7845 | 0.01691 | -0.0428 | 105.5293
15 | 1.8104 | 0.01822 | -0.0393 | 99.3633
15.5 | 1.8362 | 0.01965 | -0.0362 | 93.4453
16 | 1.8595 | 0.02128 | -0.0331 | 87.3825
16.5 | 1.8798 | 0.02322 | -0.03 | 80.9561
17 | 1.8956 | 0.02558 | -0.0269 | 74.1048
17.5 | 1.909 | 0.02833 | -0.0241 | 67.3844
18 | 1.9179 | 0.03162 | -0.0216 | 60.6546
18.5 | 1.9278 | 0.03511 | -0.0197 | 54.9074
19 | 1.9333 | 0.03918 | -0.0181 | 49.3441
19.5 | 1.936 | 0.0438 | -0.017 | 44.2009
20 | 1.9317 | 0.04931 | -0.0162 | 39.1746

## 133. Re 16M Mach 0.25 (1)
BIGFOIL.COM POLAR EXPORT
goe593
GOE 593 |  |  |  | Cl Max: | 1.83 | at alpha= | 12.5 | deg
JavaFoil+Calcfoil stall+Eppler ext transition |  |  |  | L/D Max: | 173.307 | at alpha= | 5.5 | deg
Re: | 16000000 |  |  | Cd Min: | 0.00508 | at alpha= | -5 | deg
Mach: | 0.25 |  |  | Cl=0 at alpha= | -4.6186 | deg
|  |  |  | @ Cl=0.1, Cd= | 0.0054095
|  |  |  | @ Cl=0.4, Cd= | 0.0058141
|  |  |  | @ Cl=0.6, Cd= | 0.0056175
alpha (deg) | Cl | Cd | Cm | Cl/Cd
-16.5 | -0.443 | 0.12577 | -0.031 | -3.523
-16 | -0.476 | 0.11578 | -0.032 | -4.113
-15.5 | -0.505 | 0.1094 | -0.033 | -4.614
-15 | -0.529 | 0.10072 | -0.035 | -5.25
-14.5 | -0.547 | 0.09503 | -0.036 | -5.76
-14 | -0.563 | 0.08672 | -0.039 | -6.49
-13.5 | -0.572 | 0.07884 | -0.041 | -7.255
-13 | -0.576 | 0.07238 | -0.043 | -7.954
-12.5 | -0.579 | 0.06051 | -0.048 | -9.576
-12 | -0.609 | 0.02937 | -0.061 | -20.749
-11.5 | -0.644 | 0.01007 | -0.07 | -64.02
-11 | -0.629 | 0.00824 | -0.072 | -76.301
-10.5 | -0.601 | 0.00763 | -0.074 | -78.685
-10 | -0.566 | 0.0068 | -0.075 | -83.225
-9.5 | -0.523 | 0.00684 | -0.076 | -76.452
-9 | -0.477 | 0.00622 | -0.078 | -76.639
-8.5 | -0.428 | 0.00639 | -0.079 | -66.91
-8 | -0.377 | 0.00607 | -0.08 | -62.186
-7.5 | -0.325 | 0.00581 | -0.081 | -55.919
-7 | -0.271 | 0.00582 | -0.083 | -46.641
-6.5 | -0.216 | 0.0057 | -0.084 | -37.937
-6 | -0.16 | 0.00569 | -0.085 | -28.125
-5.5 | -0.103 | 0.00563 | -0.086 | -18.291
-5 | -0.045 | 0.00508 | -0.088 | -8.855
-4.5 | 0.014 | 0.00518 | -0.089 | 2.647
-4 | 0.073 | 0.00563 | -0.09 | 12.954
-3.5 | 0.133 | 0.00514 | -0.091 | 25.807
-3 | 0.193 | 0.00574 | -0.092 | 33.588
-2.5 | 0.253 | 0.00585 | -0.093 | 43.274
-2 | 0.314 | 0.00597 | -0.095 | 52.517
-1.5 | 0.374 | 0.00578 | -0.096 | 64.807
-1 | 0.435 | 0.00586 | -0.097 | 74.237
-0.5 | 0.495 | 0.00517 | -0.098 | 95.853
0 | 0.56 | 0.00607 | -0.099 | 92.254
0.5 | 0.621 | 0.00538 | -0.1 | 115.374
1 | 0.682 | 0.00542 | -0.101 | 125.7
1.5 | 0.743 | 0.00511 | -0.102 | 145.467
2 | 0.804 | 0.00522 | -0.103 | 154.104
2.5 | 0.865 | 0.00657 | -0.104 | 131.532
3 | 0.926 | 0.00633 | -0.105 | 146.329
3.5 | 0.987 | 0.00657 | -0.106 | 150.126
4 | 1.048 | 0.00673 | -0.107 | 155.565
4.5 | 1.108 | 0.00691 | -0.108 | 160.357
5 | 1.166 | 0.00842 | -0.109 | 138.553
5.5 | 1.224 | 0.00706 | -0.11 | 173.307
6 | 1.281 | 0.00925 | -0.111 | 138.498
6.5 | 1.337 | 0.00781 | -0.112 | 171.199
7 | 1.392 | 0.01022 | -0.113 | 136.174
7.5 | 1.445 | 0.01068 | -0.114 | 135.279
8 | 1.496 | 0.00924 | -0.115 | 161.86
8.5 | 1.545 | 0.00975 | -0.116 | 158.554
9 | 1.592 | 0.01211 | -0.117 | 131.518
9.5 | 1.637 | 0.01056 | -0.118 | 154.995
10 | 1.68 | 0.01104 | -0.118 | 152.155
10.5 | 1.719 | 0.01156 | -0.119 | 148.765
11 | 1.755 | 0.01216 | -0.12 | 144.312
11.5 | 1.788 | 0.01274 | -0.12 | 140.337
12 | 1.818 | 0.01346 | -0.121 | 135
12.5 | 1.83 | 0.01421 | -0.122 | 128.803
13 | 1.825 | 0.01493 | -0.123 | 122.247
13.5 | 1.81 | 0.01595 | -0.123 | 113.446
14 | 1.74 | 0.02242 | -0.121 | 77.639
14.5 | 1.693 | 0.02494 | -0.121 | 67.875
15 | 1.629 | 0.02889 | -0.12 | 56.364
15.5 | 1.555 | 0.03337 | -0.119 | 46.606
16 | 1.467 | 0.04025 | -0.117 | 36.45
16.5 | 1.369 | 0.04942 | -0.115 | 27.706
17 | 1.249 | 0.06915 | -0.11 | 18.057
17.5 | 1.144 | 0.08271 | -0.106 | 13.833

## 134. Re 16M Mach 0.25 (2)
BIGFOIL.COM POLAR EXPORT
goe593
GOE 593 |  |  |  | Cl Max: | 1.8967 | at alpha= | 18 | deg
XFOIL ncrit=9 |  |  |  | L/D Max: | 180.338 | at alpha= | 5.5 | deg
Re: | 16000000 |  |  | Cd Min: | 0.19665 | at alpha= | -20 | deg
Mach: | 0.25 |  |  | Cl=0 at alpha= | -4.1621 | deg
|  |  |  | @ Cl=0.1, Cd= | 0.0054248
|  |  |  | @ Cl=0.4, Cd= | 0.00553
|  |  |  | @ Cl=0.6, Cd= | 0.0056172
alpha (deg) | Cl | Cd | Cm | Cl/Cd
-20 | -0.6122 | 0.19665 | -0.0082 | -3.1131
-19.5 | -0.6127 | 0.18483 | -0.0154 | -3.3149
-19 | -0.5972 | 0.17736 | -0.0207 | -3.3672
-18.5 | -0.5969 | 0.16601 | -0.028 | -3.5956
-18 | -0.5847 | 0.15767 | -0.0339 | -3.7084
-17.5 | -0.5959 | 0.14465 | -0.0421 | -4.1196
-17 | -1.304 | 0.02914 | -0.1406 | -44.7495
-16.5 | -1.3064 | 0.0235 | -0.1424 | -55.5915
-16 | -1.3032 | 0.0205 | -0.1363 | -63.5707
-15.5 | -1.2698 | 0.01803 | -0.1327 | -70.4271
-15 | -1.223 | 0.01593 | -0.1303 | -76.7734
-14.5 | -1.1708 | 0.01436 | -0.1281 | -81.532
-14 | -1.1139 | 0.01308 | -0.1263 | -85.1606
-13.5 | -1.033 | 0.01179 | -0.1291 | -87.6166
-13 | -0.9463 | 0.01062 | -0.1333 | -89.1055
-12.5 | -0.907 | 0.01008 | -0.1278 | -89.9802
-12 | -0.8587 | 0.00939 | -0.1242 | -91.4483
-11.5 | -0.8071 | 0.00883 | -0.1212 | -91.4043
-11 | -0.7538 | 0.00837 | -0.1186 | -90.0597
-10.5 | -0.7 | 0.00791 | -0.1162 | -88.4956
-10 | -0.6463 | 0.00744 | -0.114 | -86.8683
-9.5 | -0.5915 | 0.00711 | -0.1119 | -83.1927
-9 | -0.5375 | 0.00675 | -0.1099 | -79.6296
-8.5 | -0.4831 | 0.00653 | -0.1079 | -73.9816
-8 | -0.4297 | 0.00633 | -0.1059 | -67.8831
-7.5 | -0.3757 | 0.00619 | -0.1041 | -60.6947
-7 | -0.3204 | 0.00605 | -0.1026 | -52.9587
-6.5 | -0.264 | 0.00588 | -0.1014 | -44.898
-6 | -0.2071 | 0.00576 | -0.1004 | -35.9549
-5.5 | -0.151 | 0.00565 | -0.0993 | -26.7257
-5 | -0.0951 | 0.00556 | -0.0983 | -17.1043
-4 | 0.0184 | 0.00543 | -0.0967 | 3.3886
-3.5 | 0.0734 | 0.00542 | -0.0956 | 13.5424
-3 | 0.1286 | 0.00543 | -0.0946 | 23.6832
-2.5 | 0.1835 | 0.00547 | -0.0936 | 33.5466
-2 | 0.2377 | 0.00552 | -0.0925 | 43.0616
-1.5 | 0.2919 | 0.00557 | -0.0914 | 52.4057
-1 | 0.3462 | 0.00554 | -0.0904 | 62.491
-0.5 | 0.4002 | 0.00553 | -0.0894 | 72.3689
0 | 0.4553 | 0.00558 | -0.0886 | 81.595
0.5 | 0.5106 | 0.00564 | -0.0878 | 90.5319
1 | 0.5653 | 0.00567 | -0.087 | 99.7002
1.5 | 0.6179 | 0.00559 | -0.0857 | 110.5367
2 | 0.6723 | 0.00564 | -0.0848 | 119.2021
2.5 | 0.7252 | 0.00574 | -0.0836 | 126.3415
3 | 0.7771 | 0.00573 | -0.0822 | 135.6195
3.5 | 0.8273 | 0.00574 | -0.0805 | 144.1289
4 | 0.8787 | 0.00572 | -0.079 | 153.6189
4.5 | 0.9263 | 0.00568 | -0.0766 | 163.081
5 | 0.9643 | 0.00556 | -0.0721 | 173.4353
5.5 | 1.0676 | 0.00592 | -0.0825 | 180.3378
6 | 1.1227 | 0.00672 | -0.0821 | 167.0685
6.5 | 1.1693 | 0.00744 | -0.0798 | 157.164
7 | 1.2329 | 0.00789 | -0.081 | 156.2611
7.5 | 1.2984 | 0.00833 | -0.0826 | 155.8703
8 | 1.354 | 0.00871 | -0.0819 | 155.4535
8.5 | 1.3949 | 0.0091 | -0.0781 | 153.2857
9 | 1.4301 | 0.00953 | -0.0731 | 150.063
9.5 | 1.4681 | 0.01008 | -0.0688 | 145.6448
10 | 1.5049 | 0.01078 | -0.0645 | 139.6011
10.5 | 1.5443 | 0.0114 | -0.0608 | 135.4649
11 | 1.5836 | 0.01207 | -0.0571 | 131.2013
11.5 | 1.6209 | 0.01285 | -0.0532 | 126.1401
12 | 1.6587 | 0.01363 | -0.0496 | 121.6948
12.5 | 1.6917 | 0.01465 | -0.0454 | 115.4744
13 | 1.7257 | 0.01569 | -0.0416 | 109.9873
13.5 | 1.7557 | 0.01701 | -0.0375 | 103.2158
14 | 1.7821 | 0.0186 | -0.0333 | 95.8118
14.5 | 1.8098 | 0.02025 | -0.0296 | 89.3728
15 | 1.8338 | 0.02224 | -0.0259 | 82.455
15.5 | 1.8533 | 0.02466 | -0.0222 | 75.1541
16 | 1.8668 | 0.02773 | -0.0187 | 67.3206
16.5 | 1.8795 | 0.03111 | -0.0158 | 60.4147
17 | 1.889 | 0.03505 | -0.0133 | 53.8944
17.5 | 1.8955 | 0.0395 | -0.0114 | 47.9873
18 | 1.8967 | 0.04474 | -0.01 | 42.3938
18.5 | 1.8885 | 0.05115 | -0.0092 | 36.9208
19 | 1.8791 | 0.05805 | -0.0092 | 32.3704
19.5 | 1.8547 | 0.06685 | -0.0101 | 27.7442
20 | 1.8271 | 0.07648 | -0.0119 | 23.8899

## 135. Re 16M Mach 0.50 (1)
BIGFOIL.COM POLAR EXPORT
goe593
GOE 593 |  |  |  | Cl Max: | 1.625 | at alpha= | 9 | deg
JavaFoil+Calcfoil stall+Eppler ext transition |  |  |  | L/D Max: | 168.251 | at alpha= | 5 | deg
Re: | 16000000 |  |  | Cd Min: | 0.00519 | at alpha= | -3.5 | deg
Mach: | 0.5 |  |  | Cl=0 at alpha= | -4.6154 | deg
|  |  |  | @ Cl=0.1, Cd= | 0.0052043
|  |  |  | @ Cl=0.4, Cd= | 0.0061485
|  |  |  | @ Cl=0.6, Cd= | 0.0061207
alpha (deg) | Cl | Cd | Cm | Cl/Cd
-20 | -0.796 | 0.15163 | -0.035 | -5.249
-19.5 | -0.77 | 0.15014 | -0.035 | -5.131
-19 | -0.746 | 0.14325 | -0.035 | -5.205
-18.5 | -0.723 | 0.13652 | -0.037 | -5.298
-18 | -0.7 | 0.12667 | -0.039 | -5.524
-17.5 | -0.674 | 0.1236 | -0.039 | -5.456
-17 | -0.649 | 0.11873 | -0.04 | -5.467
-16.5 | -0.623 | 0.11402 | -0.041 | -5.468
-16 | -0.597 | 0.10949 | -0.041 | -5.456
-15.5 | -0.571 | 0.10579 | -0.041 | -5.4
-15 | -0.547 | 0.0966 | -0.043 | -5.662
-14.5 | -0.52 | 0.09326 | -0.042 | -5.58
-14 | -0.493 | 0.09139 | -0.041 | -5.398
-13.5 | -0.467 | 0.0875 | -0.041 | -5.34
-13 | -0.441 | 0.08747 | -0.042 | -5.047
-12.5 | -0.416 | 0.08521 | -0.043 | -4.883
-12 | -0.39 | 0.07878 | -0.043 | -4.955
-11.5 | -0.365 | 0.07197 | -0.046 | -5.077
-11 | -0.341 | 0.06525 | -0.049 | -5.222
-10.5 | -0.316 | 0.05982 | -0.051 | -5.276
-10 | -0.29 | 0.05443 | -0.053 | -5.328
-9.5 | -0.265 | 0.04976 | -0.056 | -5.315
-9 | -0.282 | 0.00869 | -0.085 | -32.444
-8.5 | -0.357 | 0.01719 | -0.079 | -20.795
-8 | -0.37 | 0.00735 | -0.089 | -50.355
-7.5 | -0.334 | 0.00674 | -0.091 | -49.611
-7 | -0.286 | 0.0064 | -0.092 | -44.772
-6.5 | -0.232 | 0.00622 | -0.094 | -37.323
-6 | -0.174 | 0.00613 | -0.095 | -28.38
-5.5 | -0.113 | 0.00597 | -0.096 | -18.89
-5 | -0.05 | 0.00533 | -0.098 | -9.299
-4.5 | 0.015 | 0.00585 | -0.099 | 2.594
-4 | 0.081 | 0.00521 | -0.1 | 15.549
-3.5 | 0.148 | 0.00519 | -0.102 | 28.426
-3 | 0.215 | 0.00603 | -0.103 | 35.59
-2.5 | 0.282 | 0.0061 | -0.104 | 46.306
-2 | 0.35 | 0.0062 | -0.106 | 56.469
-1.5 | 0.418 | 0.00613 | -0.107 | 68.239
-1 | 0.486 | 0.00623 | -0.108 | 77.947
-0.5 | 0.553 | 0.00537 | -0.109 | 103.06
0 | 0.625 | 0.00652 | -0.111 | 95.876
0.5 | 0.693 | 0.00556 | -0.112 | 124.731
1 | 0.761 | 0.00557 | -0.113 | 136.671
1.5 | 0.829 | 0.00535 | -0.114 | 154.928
2 | 0.897 | 0.00678 | -0.115 | 132.392
2.5 | 0.965 | 0.00715 | -0.117 | 135.037
3 | 1.033 | 0.00702 | -0.118 | 147.111
3.5 | 1.1 | 0.00733 | -0.119 | 150.042
4 | 1.167 | 0.00762 | -0.12 | 153.264
4.5 | 1.233 | 0.00782 | -0.121 | 157.758
5 | 1.296 | 0.0077 | -0.122 | 168.251
5.5 | 1.357 | 0.01056 | -0.123 | 128.537
6 | 1.415 | 0.00881 | -0.124 | 160.587
6.5 | 1.47 | 0.0094 | -0.125 | 156.354
7 | 1.519 | 0.01005 | -0.126 | 151.214
7.5 | 1.563 | 0.01069 | -0.127 | 146.2
8 | 1.598 | 0.01138 | -0.128 | 140.419
8.5 | 1.621 | 0.01219 | -0.129 | 132.929
9 | 1.625 | 0.01369 | -0.13 | 118.709
9.5 | 1.6 | 0.01487 | -0.131 | 107.586
10 | 1.475 | 0.02063 | -0.129 | 71.506
10.5 | 1.001 | 0.0248 | -0.128 | 40.361
11 | 1.02 | 0.02961 | -0.127 | 34.446
11.5 | 1.028 | 0.03754 | -0.124 | 27.391
12 | 0.962 | 0.07931 | -0.1 | 12.124
12.5 | 1.095 | 0.03791 | -0.126 | 28.885
13 | 1.121 | 0.0417 | -0.125 | 26.894
13.5 | 1.143 | 0.04721 | -0.124 | 24.211
14 | 1.164 | 0.05333 | -0.123 | 21.823

## 136. Re 16M Mach 0.50 (2)
BIGFOIL.COM POLAR EXPORT
goe593
GOE 593 |  |  |  | Cl Max: | 1.7735 | at alpha= | 12 | deg
XFOIL ncrit=9 |  |  |  | L/D Max: | 173.837 | at alpha= | 5 | deg
Re: | 16000000 |  |  | Cd Min: | 0.02495 | at alpha= | 12 | deg
Mach: | 0.5 |  |  | Cl=0 at alpha= | -99 | deg
|  |  |  | @ Cl=0.1, Cd= | 0.00578
|  |  |  | @ Cl=0.4, Cd= | 0.00578
|  |  |  | @ Cl=0.6, Cd= | 0.0059011
alpha (deg) | Cl | Cd | Cm | Cl/Cd
0 | 0.4996 | 0.00578 | -0.0946 | 86.436
0.5 | 0.5611 | 0.00585 | -0.0931 | 95.9145
1 | 0.622 | 0.00593 | -0.0915 | 104.8904
1.5 | 0.6811 | 0.00595 | -0.0896 | 114.4706
2 | 0.7395 | 0.00595 | -0.0874 | 124.2857
2.5 | 0.7996 | 0.00602 | -0.0855 | 132.8239
3 | 0.8565 | 0.00611 | -0.0829 | 140.18
3.5 | 0.9074 | 0.00603 | -0.0789 | 150.4809
4 | 0.9556 | 0.00605 | -0.0742 | 157.9504
4.5 | 1.004 | 0.00602 | -0.0695 | 166.7774
5 | 1.0465 | 0.00602 | -0.0633 | 173.8372
6 | 1.2415 | 0.00788 | -0.0748 | 157.5508
6.5 | 1.3004 | 0.00866 | -0.0719 | 150.1617
7 | 1.3524 | 0.00913 | -0.0671 | 148.1271
7.5 | 1.404 | 0.00973 | -0.0622 | 144.296
8 | 1.4566 | 0.01038 | -0.0573 | 140.3276
8.5 | 1.5094 | 0.01109 | -0.0524 | 136.1046
9 | 1.5567 | 0.01208 | -0.0467 | 128.8659
9.5 | 1.5933 | 0.01362 | -0.0398 | 116.9824
10 | 1.6363 | 0.01508 | -0.0338 | 108.508
10.5 | 1.6804 | 0.01668 | -0.028 | 100.7434
11 | 1.7221 | 0.01858 | -0.0222 | 92.6857
11.5 | 1.7568 | 0.02108 | -0.016 | 83.3397
12 | 1.7735 | 0.02495 | -0.0094 | 71.0822

## 137. Re 18M Mach 0.00 (1)
BIGFOIL.COM POLAR EXPORT
goe593
GOE 593 |  |  |  | Cl Max: | 1.864 | at alpha= | 14 | deg
JavaFoil+Calcfoil stall+Eppler ext transition |  |  |  | L/D Max: | 174.362 | at alpha= | 6.5 | deg
Re: | 18000000 |  |  | Cd Min: | 0.00504 | at alpha= | -4.5 | deg
Mach: | 0 |  |  | Cl=0 at alpha= | -4.614 | deg
|  |  |  | @ Cl=0.1, Cd= | 0.00526
|  |  |  | @ Cl=0.4, Cd= | 0.0057628
|  |  |  | @ Cl=0.6, Cd= | 0.0052593
alpha (deg) | Cl | Cd | Cm | Cl/Cd
-17 | -0.655 | 0.11067 | -0.034 | -5.922
-16.5 | -0.662 | 0.10418 | -0.035 | -6.35
-16 | -0.664 | 0.10064 | -0.036 | -6.594
-15.5 | -0.665 | 0.09439 | -0.037 | -7.042
-15 | -0.668 | 0.08338 | -0.04 | -8.012
-14.5 | -0.661 | 0.08094 | -0.04 | -8.165
-14 | -0.656 | 0.0733 | -0.043 | -8.944
-13.5 | -0.658 | 0.05736 | -0.048 | -11.47
-13 | -0.652 | 0.04748 | -0.052 | -13.729
-12.5 | -0.688 | 0.01706 | -0.062 | -40.322
-12 | -0.699 | 0.00801 | -0.067 | -87.232
-11.5 | -0.672 | 0.00752 | -0.069 | -89.344
-11 | -0.639 | 0.0073 | -0.07 | -87.628
-10.5 | -0.604 | 0.00663 | -0.072 | -91.08
-10 | -0.563 | 0.00624 | -0.073 | -90.336
-9.5 | -0.517 | 0.00601 | -0.074 | -86.05
-9 | -0.469 | 0.00587 | -0.075 | -79.992
-8.5 | -0.42 | 0.00603 | -0.077 | -69.692
-8 | -0.37 | 0.00574 | -0.078 | -64.345
-7.5 | -0.318 | 0.00575 | -0.079 | -55.253
-7 | -0.265 | 0.00529 | -0.08 | -49.999
-6.5 | -0.211 | 0.00556 | -0.081 | -37.902
-6 | -0.156 | 0.0055 | -0.082 | -28.299
-5.5 | -0.1 | 0.00515 | -0.084 | -19.432
-5 | -0.044 | 0.0051 | -0.085 | -8.559
-4.5 | 0.013 | 0.00504 | -0.086 | 2.638
-4 | 0.071 | 0.00545 | -0.087 | 12.972
-3.5 | 0.129 | 0.00507 | -0.088 | 25.359
-3 | 0.187 | 0.00568 | -0.089 | 32.904
-2.5 | 0.245 | 0.00572 | -0.09 | 42.903
-2 | 0.304 | 0.00577 | -0.092 | 52.629
-1.5 | 0.363 | 0.00575 | -0.093 | 63.104
-1 | 0.421 | 0.00577 | -0.094 | 73.023
-0.5 | 0.48 | 0.00515 | -0.095 | 93.09
0 | 0.542 | 0.00522 | -0.096 | 103.783
0.5 | 0.601 | 0.00526 | -0.097 | 114.214
1 | 0.66 | 0.00525 | -0.098 | 125.777
1.5 | 0.719 | 0.00521 | -0.099 | 138.093
2 | 0.779 | 0.0051 | -0.1 | 152.785
2.5 | 0.838 | 0.00612 | -0.101 | 136.925
3 | 0.897 | 0.00642 | -0.102 | 139.756
3.5 | 0.956 | 0.00624 | -0.103 | 153.1
4 | 1.015 | 0.00646 | -0.104 | 157.139
4.5 | 1.073 | 0.00666 | -0.105 | 161.094
5 | 1.131 | 0.00798 | -0.106 | 141.721
5.5 | 1.187 | 0.00693 | -0.107 | 171.246
6 | 1.243 | 0.00868 | -0.108 | 143.279
6.5 | 1.298 | 0.00745 | -0.109 | 174.362
7 | 1.352 | 0.00956 | -0.11 | 141.392
7.5 | 1.405 | 0.00985 | -0.111 | 142.718
8 | 1.457 | 0.00861 | -0.111 | 169.196
8.5 | 1.507 | 0.00897 | -0.112 | 167.981
9 | 1.556 | 0.00936 | -0.113 | 166.223
9.5 | 1.603 | 0.00977 | -0.114 | 164.059
10 | 1.649 | 0.01016 | -0.115 | 162.346
10.5 | 1.692 | 0.01053 | -0.115 | 160.752
11 | 1.734 | 0.01094 | -0.116 | 158.464
11.5 | 1.773 | 0.01159 | -0.117 | 152.975
12 | 1.811 | 0.01195 | -0.117 | 151.536
12.5 | 1.837 | 0.01254 | -0.118 | 146.524
13 | 1.852 | 0.0131 | -0.119 | 141.343
13.5 | 1.861 | 0.01369 | -0.119 | 135.964
14 | 1.864 | 0.01461 | -0.12 | 127.604
14.5 | 1.861 | 0.01569 | -0.121 | 118.642
15 | 1.852 | 0.01691 | -0.122 | 109.577
15.5 | 1.793 | 0.02288 | -0.119 | 78.335
16 | 1.763 | 0.02508 | -0.119 | 70.267
16.5 | 1.727 | 0.02776 | -0.118 | 62.215
17 | 1.686 | 0.03106 | -0.118 | 54.297
17.5 | 1.643 | 0.03442 | -0.118 | 47.742
18 | 1.591 | 0.04021 | -0.116 | 39.563
18.5 | 1.532 | 0.04836 | -0.115 | 31.679
19 | 1.483 | 0.05305 | -0.114 | 27.946

## 138. Re 18M Mach 0.00 (2)
BIGFOIL.COM POLAR EXPORT
goe593
GOE 593 |  |  |  | Cl Max: | 1.9595 | at alpha= | 20 | deg
XFOIL ncrit=9 |  |  |  | L/D Max: | 178.28 | at alpha= | 5.5 | deg
Re: | 18000000 |  |  | Cd Min: | 0.04385 | at alpha= | 20 | deg
Mach: | 0 |  |  | Cl=0 at alpha= | -4.1713 | deg
|  |  |  | @ Cl=0.1, Cd= | 0.0053605
|  |  |  | @ Cl=0.4, Cd= | 0.00544
|  |  |  | @ Cl=0.6, Cd= | 0.0054812
alpha (deg) | Cl | Cd | Cm | Cl/Cd
-20 | -1.574 | 0.02187 | -0.1171 | -71.9707
-19.5 | -1.553 | 0.01997 | -0.1147 | -77.7666
-19 | -1.5194 | 0.01875 | -0.1128 | -81.0347
-18.5 | -1.4797 | 0.01711 | -0.1121 | -86.4816
-18 | -1.4321 | 0.01592 | -0.1122 | -89.956
-17.5 | -1.3794 | 0.01493 | -0.1129 | -92.3912
-17 | -1.3505 | 0.01411 | -0.1083 | -95.7123
-16.5 | -1.3032 | 0.01331 | -0.1075 | -97.9113
-16 | -1.2504 | 0.01259 | -0.1076 | -99.3169
-15.5 | -1.1944 | 0.01187 | -0.1083 | -100.6234
-15 | -1.1482 | 0.01123 | -0.1068 | -102.244
-14.5 | -1.0885 | 0.01053 | -0.1081 | -103.3713
-14 | -1.0092 | 0.00978 | -0.1137 | -103.1902
-13.5 | -0.9469 | 0.00913 | -0.1156 | -103.713
-13 | -0.9076 | 0.00885 | -0.1122 | -102.5537
-12.5 | -0.8602 | 0.00849 | -0.1105 | -101.3192
-12 | -0.8117 | 0.00815 | -0.1089 | -99.5951
-11.5 | -0.7626 | 0.00774 | -0.1075 | -98.5271
-11 | -0.7129 | 0.00735 | -0.1062 | -96.9932
-10.5 | -0.6618 | 0.00707 | -0.1051 | -93.6068
-10 | -0.6108 | 0.0068 | -0.104 | -89.8235
-9.5 | -0.5608 | 0.00652 | -0.1026 | -86.0123
-9 | -0.5098 | 0.00635 | -0.1014 | -80.2835
-8.5 | -0.4596 | 0.00617 | -0.1001 | -74.4895
-8 | -0.4089 | 0.00607 | -0.0988 | -67.3641
-7.5 | -0.3571 | 0.00596 | -0.0977 | -59.9161
-7 | -0.3044 | 0.00581 | -0.0968 | -52.3924
-6.5 | -0.2504 | 0.0057 | -0.0962 | -43.9298
-6 | -0.1964 | 0.0056 | -0.0956 | -35.0714
-5.5 | -0.1435 | 0.00552 | -0.0947 | -25.9964
-5 | -0.0895 | 0.00545 | -0.0941 | -16.422
-4.5 | -0.0353 | 0.00541 | -0.0936 | -6.525
-4 | 0.0184 | 0.00538 | -0.0929 | 3.4201
-3.5 | 0.0719 | 0.00535 | -0.0922 | 13.4393
-3 | 0.1252 | 0.00537 | -0.0914 | 23.3147
-2.5 | 0.1781 | 0.00541 | -0.0906 | 32.9205
-2 | 0.2307 | 0.00546 | -0.0897 | 42.2527
-1.5 | 0.2838 | 0.00547 | -0.089 | 51.883
-1 | 0.3364 | 0.00545 | -0.0881 | 61.7248
-0.5 | 0.3894 | 0.00543 | -0.0874 | 71.7127
0 | 0.4425 | 0.00548 | -0.0867 | 80.7482
0.5 | 0.4964 | 0.00552 | -0.0862 | 89.9275
1 | 0.5497 | 0.00554 | -0.0855 | 99.2238
1.5 | 0.601 | 0.00548 | -0.0845 | 109.6715
2 | 0.6531 | 0.00552 | -0.0837 | 118.3152
2.5 | 0.705 | 0.00561 | -0.0829 | 125.6684
3 | 0.7565 | 0.00567 | -0.0819 | 133.4215
4 | 0.8549 | 0.00568 | -0.0793 | 150.5106
4.5 | 0.9018 | 0.0057 | -0.0775 | 158.2105
5 | 0.9434 | 0.00559 | -0.0745 | 168.7657
5.5 | 0.9948 | 0.00558 | -0.0738 | 178.2796
6 | 1.0766 | 0.00645 | -0.0804 | 166.9147
6.5 | 1.131 | 0.00706 | -0.0806 | 160.1983
7 | 1.1815 | 0.00743 | -0.0798 | 159.0175
7.5 | 1.2433 | 0.00781 | -0.0816 | 159.1933
8 | 1.3038 | 0.00815 | -0.0832 | 159.9755
8.5 | 1.3646 | 0.00855 | -0.0849 | 159.6023
9 | 1.4041 | 0.00894 | -0.0818 | 157.0582
9.5 | 1.4419 | 0.00939 | -0.0785 | 153.557
10 | 1.4801 | 0.00998 | -0.0753 | 148.3066
10.5 | 1.5146 | 0.01044 | -0.0714 | 145.0766
11 | 1.5509 | 0.01096 | -0.0681 | 141.5055
11.5 | 1.5889 | 0.01147 | -0.0653 | 138.5266
12 | 1.6251 | 0.01205 | -0.0622 | 134.8631
12.5 | 1.6617 | 0.01263 | -0.0594 | 131.5677
13 | 1.6957 | 0.01335 | -0.0562 | 127.0187
13.5 | 1.7288 | 0.0141 | -0.0532 | 122.6099
14 | 1.7594 | 0.01498 | -0.0499 | 117.4499
14.5 | 1.7877 | 0.01602 | -0.0465 | 111.5918
15 | 1.8149 | 0.01717 | -0.0432 | 105.7018
15.5 | 1.8414 | 0.0184 | -0.0401 | 100.0761
16 | 1.8663 | 0.01982 | -0.0371 | 94.1625
16.5 | 1.8879 | 0.0215 | -0.034 | 87.8093
17 | 1.9054 | 0.02356 | -0.0308 | 80.8744
17.5 | 1.9198 | 0.02597 | -0.0279 | 73.9238
18 | 1.9321 | 0.02874 | -0.0252 | 67.2269
18.5 | 1.9447 | 0.03168 | -0.023 | 61.3857
19 | 1.9534 | 0.03516 | -0.0212 | 55.5575
19.5 | 1.9589 | 0.03914 | -0.0197 | 50.0485
20 | 1.9595 | 0.04385 | -0.0186 | 44.6864

## 139. Re 18M Mach 0.10 (1)
BIGFOIL.COM POLAR EXPORT
goe593
GOE 593 |  |  |  | Cl Max: | 1.857 | at alpha= | 13.5 | deg
JavaFoil+Calcfoil stall+Eppler ext transition |  |  |  | L/D Max: | 173.82 | at alpha= | 6.5 | deg
Re: | 18000000 |  |  | Cd Min: | 0.00503 | at alpha= | -3.5 | deg
Mach: | 0.1 |  |  | Cl=0 at alpha= | -4.614 | deg
|  |  |  | @ Cl=0.1, Cd= | 0.00527
|  |  |  | @ Cl=0.4, Cd= | 0.0057049
|  |  |  | @ Cl=0.6, Cd= | 0.0052339
alpha (deg) | Cl | Cd | Cm | Cl/Cd
-17 | -0.63 | 0.11358 | -0.033 | -5.548
-16.5 | -0.64 | 0.10474 | -0.035 | -6.113
-16 | -0.647 | 0.0981 | -0.037 | -6.595
-15.5 | -0.651 | 0.09136 | -0.038 | -7.128
-15 | -0.649 | 0.08983 | -0.038 | -7.228
-14.5 | -0.648 | 0.08326 | -0.04 | -7.78
-14 | -0.649 | 0.07123 | -0.044 | -9.116
-13.5 | -0.64 | 0.0672 | -0.045 | -9.52
-13 | -0.639 | 0.05352 | -0.05 | -11.939
-12.5 | -0.659 | 0.02739 | -0.059 | -24.074
-12 | -0.695 | 0.00838 | -0.068 | -82.974
-11.5 | -0.67 | 0.00768 | -0.069 | -87.2
-11 | -0.639 | 0.00736 | -0.071 | -86.806
-10.5 | -0.604 | 0.00672 | -0.072 | -89.86
-10 | -0.564 | 0.00566 | -0.073 | -99.778
-9.5 | -0.518 | 0.00604 | -0.074 | -85.823
-9 | -0.471 | 0.0062 | -0.076 | -75.981
-8.5 | -0.422 | 0.00606 | -0.077 | -69.581
-8 | -0.371 | 0.00573 | -0.078 | -64.77
-7.5 | -0.319 | 0.00575 | -0.079 | -55.483
-7 | -0.266 | 0.00566 | -0.08 | -46.953
-6.5 | -0.212 | 0.00561 | -0.082 | -37.688
-6 | -0.156 | 0.00546 | -0.083 | -28.634
-5.5 | -0.1 | 0.00511 | -0.084 | -19.678
-5 | -0.044 | 0.00506 | -0.085 | -8.67
-4.5 | 0.013 | 0.0051 | -0.086 | 2.624
-4 | 0.071 | 0.00551 | -0.088 | 12.898
-3.5 | 0.129 | 0.00503 | -0.089 | 25.686
-3 | 0.188 | 0.00565 | -0.09 | 33.234
-2.5 | 0.246 | 0.00577 | -0.091 | 42.706
-2 | 0.305 | 0.00574 | -0.092 | 53.182
-1.5 | 0.364 | 0.00565 | -0.093 | 64.557
-1 | 0.423 | 0.00574 | -0.094 | 73.696
-0.5 | 0.482 | 0.00513 | -0.095 | 94.051
0 | 0.545 | 0.00515 | -0.096 | 105.907
0.5 | 0.604 | 0.00524 | -0.097 | 115.275
1 | 0.664 | 0.0053 | -0.098 | 125.298
1.5 | 0.723 | 0.00526 | -0.1 | 137.595
2 | 0.782 | 0.00508 | -0.101 | 153.924
2.5 | 0.842 | 0.00617 | -0.102 | 136.439
3 | 0.901 | 0.00647 | -0.103 | 139.249
3.5 | 0.961 | 0.0063 | -0.104 | 152.528
4 | 1.02 | 0.00647 | -0.105 | 157.579
4.5 | 1.079 | 0.00672 | -0.106 | 160.497
5 | 1.136 | 0.00808 | -0.107 | 140.607
5.5 | 1.193 | 0.00687 | -0.107 | 173.722
6 | 1.249 | 0.00865 | -0.108 | 144.432
6.5 | 1.304 | 0.0075 | -0.109 | 173.82
7 | 1.358 | 0.00965 | -0.11 | 140.751
7.5 | 1.411 | 0.00997 | -0.111 | 141.541
8 | 1.463 | 0.00872 | -0.112 | 167.86
8.5 | 1.513 | 0.00907 | -0.113 | 166.894
9 | 1.562 | 0.00947 | -0.114 | 164.891
9.5 | 1.609 | 0.00985 | -0.114 | 163.304
10 | 1.654 | 0.01027 | -0.115 | 160.98
10.5 | 1.697 | 0.01062 | -0.116 | 159.834
11 | 1.738 | 0.01106 | -0.117 | 157.203
11.5 | 1.777 | 0.01174 | -0.117 | 151.343
12 | 1.813 | 0.01211 | -0.118 | 149.748
12.5 | 1.838 | 0.01275 | -0.119 | 144.182
13 | 1.85 | 0.0133 | -0.119 | 139.09
13.5 | 1.857 | 0.01379 | -0.12 | 134.67
14 | 1.857 | 0.01515 | -0.121 | 122.53
14.5 | 1.85 | 0.01601 | -0.121 | 115.584
15 | 1.796 | 0.02168 | -0.119 | 82.872
15.5 | 1.768 | 0.02375 | -0.119 | 74.445
16 | 1.732 | 0.0264 | -0.119 | 65.626
16.5 | 1.691 | 0.0296 | -0.118 | 57.128
17 | 1.644 | 0.03314 | -0.118 | 49.603
17.5 | 1.59 | 0.03806 | -0.117 | 41.781
18 | 1.533 | 0.04413 | -0.116 | 34.747
18.5 | 1.468 | 0.05365 | -0.114 | 27.356

## 140. Re 18M Mach 0.10 (2)
BIGFOIL.COM POLAR EXPORT
goe593
GOE 593 |  |  |  | Cl Max: | 1.9509 | at alpha= | 19.5 | deg
XFOIL ncrit=9 |  |  |  | L/D Max: | 178.788 | at alpha= | 5.5 | deg
Re: | 18000000 |  |  | Cd Min: | 0.04793 | at alpha= | 20 | deg
Mach: | 0.1 |  |  | Cl=0 at alpha= | -4.1682 | deg
|  |  |  | @ Cl=0.1, Cd= | 0.0053605
|  |  |  | @ Cl=0.4, Cd= | 0.0054399
|  |  |  | @ Cl=0.6, Cd= | 0.0054853
alpha (deg) | Cl | Cd | Cm | Cl/Cd
-20 | -1.543 | 0.02621 | -0.1236 | -58.8707
-19.5 | -1.5359 | 0.0229 | -0.1225 | -67.0699
-19 | -1.5123 | 0.02101 | -0.1204 | -71.98
-18.5 | -1.4871 | 0.01908 | -0.1176 | -77.9403
-18 | -1.4445 | 0.01729 | -0.1172 | -83.5454
-17.5 | -1.3931 | 0.01605 | -0.1175 | -86.7975
-17 | -1.364 | 0.01494 | -0.1129 | -91.2985
-16.5 | -1.3179 | 0.01398 | -0.1115 | -94.2704
-16 | -1.2655 | 0.01314 | -0.1111 | -96.309
-15 | -1.1611 | 0.01165 | -0.1099 | -99.6652
-14.5 | -1.102 | 0.01097 | -0.1107 | -100.4558
-14 | -1.0221 | 0.01016 | -0.1159 | -100.6004
-13.5 | -0.9536 | 0.00937 | -0.1188 | -101.7716
-13 | -0.9163 | 0.00903 | -0.1147 | -101.4729
-12.5 | -0.8686 | 0.00865 | -0.1127 | -100.4162
-12 | -0.8194 | 0.00829 | -0.111 | -98.842
-11.5 | -0.7692 | 0.0079 | -0.1095 | -97.3671
-11 | -0.7194 | 0.00746 | -0.1079 | -96.4343
-10.5 | -0.668 | 0.00715 | -0.1067 | -93.4266
-10 | -0.6162 | 0.00689 | -0.1054 | -89.434
-9.5 | -0.5659 | 0.00658 | -0.1039 | -86.003
-9 | -0.5143 | 0.00639 | -0.1026 | -80.4851
-8.5 | -0.4635 | 0.00622 | -0.1012 | -74.5177
-8 | -0.4124 | 0.00609 | -0.0998 | -67.7176
-7.5 | -0.3601 | 0.00599 | -0.0986 | -60.1169
-7 | -0.307 | 0.00584 | -0.0977 | -52.5685
-6.5 | -0.2526 | 0.00571 | -0.097 | -44.2382
-6 | -0.1982 | 0.00561 | -0.0963 | -35.3298
-5.5 | -0.1448 | 0.00553 | -0.0954 | -26.1844
-5 | -0.0905 | 0.00546 | -0.0947 | -16.5751
-4.5 | -0.0359 | 0.00541 | -0.0941 | -6.6359
-4 | 0.0182 | 0.00538 | -0.0934 | 3.3829
-3.5 | 0.0719 | 0.00535 | -0.0926 | 13.4393
-3 | 0.1256 | 0.00537 | -0.0919 | 23.3892
-2.5 | 0.1788 | 0.00541 | -0.091 | 33.0499
-2 | 0.2316 | 0.00546 | -0.0901 | 42.4176
-1.5 | 0.285 | 0.00548 | -0.0894 | 52.0073
-1 | 0.3379 | 0.00546 | -0.0885 | 61.8864
-0.5 | 0.3912 | 0.00543 | -0.0877 | 72.0442
0 | 0.4445 | 0.00549 | -0.087 | 80.9654
0.5 | 0.4987 | 0.00553 | -0.0865 | 90.1808
1 | 0.5524 | 0.00555 | -0.0858 | 99.5315
1.5 | 0.6039 | 0.00548 | -0.0848 | 110.2007
2 | 0.6563 | 0.00552 | -0.0839 | 118.8949
2.5 | 0.7085 | 0.00562 | -0.0831 | 126.0676
3 | 0.7602 | 0.00568 | -0.0821 | 133.838
4 | 0.8591 | 0.00569 | -0.0793 | 150.9842
4.5 | 0.9064 | 0.0057 | -0.0775 | 159.0175
5 | 0.948 | 0.00561 | -0.0745 | 168.984
5.5 | 1.003 | 0.00561 | -0.0744 | 178.7879
6 | 1.0831 | 0.0065 | -0.0806 | 166.6308
6.5 | 1.137 | 0.0071 | -0.0805 | 160.1408
7 | 1.1885 | 0.00747 | -0.0798 | 159.1031
7.5 | 1.2508 | 0.00786 | -0.0816 | 159.1349
8 | 1.3119 | 0.00821 | -0.0831 | 159.7929
8.5 | 1.3706 | 0.00861 | -0.0841 | 159.187
9 | 1.41 | 0.009 | -0.0809 | 156.6667
9.5 | 1.4483 | 0.00949 | -0.0775 | 152.6133
10 | 1.4837 | 0.01006 | -0.0736 | 147.4851
10.5 | 1.52 | 0.01054 | -0.0699 | 144.2125
11 | 1.5569 | 0.01107 | -0.0666 | 140.6414
11.5 | 1.5947 | 0.01163 | -0.0635 | 137.1195
12 | 1.6321 | 0.01221 | -0.0606 | 133.6691
12.5 | 1.6679 | 0.01285 | -0.0574 | 129.7977
13 | 1.7013 | 0.01362 | -0.0541 | 124.9119
13.5 | 1.7346 | 0.01441 | -0.0509 | 120.3747
14 | 1.7643 | 0.01541 | -0.0474 | 114.4906
14.5 | 1.7928 | 0.01651 | -0.0439 | 108.5887
15 | 1.8205 | 0.01771 | -0.0406 | 102.795
15.5 | 1.8463 | 0.01909 | -0.0374 | 96.7156
16 | 1.8693 | 0.0207 | -0.0342 | 90.3043
16.5 | 1.8901 | 0.02258 | -0.031 | 83.7068
17 | 1.9056 | 0.0249 | -0.0278 | 76.5301
17.5 | 1.9193 | 0.02757 | -0.0249 | 69.6155
18 | 1.9312 | 0.03056 | -0.0224 | 63.1937
18.5 | 1.9417 | 0.0339 | -0.0204 | 57.2773
19 | 1.949 | 0.03773 | -0.0187 | 51.6565
19.5 | 1.9509 | 0.04233 | -0.0173 | 46.0879
20 | 1.9452 | 0.04793 | -0.0165 | 40.5842

## 141. Re 18M Mach 0.25 (1)
BIGFOIL.COM POLAR EXPORT
goe593
GOE 593 |  |  |  | Cl Max: | 1.83 | at alpha= | 12.5 | deg
JavaFoil+Calcfoil stall+Eppler ext transition |  |  |  | L/D Max: | 173.743 | at alpha= | 5.5 | deg
Re: | 18000000 |  |  | Cd Min: | 0.00502 | at alpha= | 1.5 | deg
Mach: | 0.25 |  |  | Cl=0 at alpha= | -4.6186 | deg
|  |  |  | @ Cl=0.1, Cd= | 0.0056085
|  |  |  | @ Cl=0.4, Cd= | 0.0053997
|  |  |  | @ Cl=0.6, Cd= | 0.0058564
alpha (deg) | Cl | Cd | Cm | Cl/Cd
-16.5 | -0.443 | 0.12343 | -0.031 | -3.591
-16 | -0.476 | 0.11612 | -0.032 | -4.102
-15.5 | -0.505 | 0.10812 | -0.033 | -4.668
-15 | -0.529 | 0.10109 | -0.035 | -5.233
-14.5 | -0.548 | 0.09514 | -0.036 | -5.757
-14 | -0.564 | 0.08476 | -0.039 | -6.651
-13.5 | -0.573 | 0.07768 | -0.042 | -7.38
-13 | -0.576 | 0.07238 | -0.043 | -7.954
-12.5 | -0.579 | 0.06084 | -0.048 | -9.517
-12 | -0.604 | 0.03285 | -0.059 | -18.379
-11.5 | -0.647 | 0.0095 | -0.07 | -68.101
-11 | -0.629 | 0.00806 | -0.072 | -78.108
-10.5 | -0.601 | 0.00719 | -0.074 | -83.621
-10 | -0.567 | 0.00666 | -0.075 | -85.023
-9.5 | -0.523 | 0.00671 | -0.076 | -77.928
-9 | -0.477 | 0.00651 | -0.078 | -73.207
-8.5 | -0.428 | 0.0063 | -0.079 | -67.911
-8 | -0.377 | 0.00596 | -0.08 | -63.325
-7.5 | -0.325 | 0.00579 | -0.081 | -56.194
-7 | -0.271 | 0.00581 | -0.083 | -46.708
-6.5 | -0.216 | 0.00567 | -0.084 | -38.187
-6 | -0.16 | 0.00561 | -0.085 | -28.57
-5.5 | -0.103 | 0.00559 | -0.086 | -18.407
-5 | -0.045 | 0.00517 | -0.088 | -8.696
-4.5 | 0.014 | 0.00511 | -0.089 | 2.683
-4 | 0.073 | 0.00555 | -0.09 | 13.152
-3.5 | 0.133 | 0.00568 | -0.091 | 23.373
-3 | 0.193 | 0.00568 | -0.092 | 33.918
-2.5 | 0.253 | 0.00582 | -0.093 | 43.514
-2 | 0.314 | 0.00588 | -0.095 | 53.348
-1.5 | 0.374 | 0.00508 | -0.096 | 73.681
-1 | 0.435 | 0.00583 | -0.097 | 74.567
-0.5 | 0.495 | 0.00522 | -0.098 | 94.878
0 | 0.56 | 0.00524 | -0.099 | 106.861
0.5 | 0.621 | 0.00618 | -0.1 | 100.42
1 | 0.682 | 0.00533 | -0.101 | 127.96
1.5 | 0.743 | 0.00502 | -0.102 | 147.887
2 | 0.804 | 0.00518 | -0.103 | 155.202
2.5 | 0.865 | 0.00628 | -0.104 | 137.613
3 | 0.926 | 0.00656 | -0.105 | 141.174
3.5 | 0.987 | 0.00645 | -0.106 | 152.885
4 | 1.048 | 0.00667 | -0.107 | 157.02
4.5 | 1.108 | 0.00686 | -0.108 | 161.54
5 | 1.166 | 0.00827 | -0.109 | 141.105
5.5 | 1.224 | 0.00705 | -0.11 | 173.743
6 | 1.281 | 0.00899 | -0.111 | 142.538
6.5 | 1.337 | 0.00968 | -0.112 | 138.106
7 | 1.392 | 0.01007 | -0.113 | 138.207
7.5 | 1.445 | 0.01052 | -0.114 | 137.359
8 | 1.496 | 0.00908 | -0.115 | 164.721
8.5 | 1.545 | 0.00948 | -0.116 | 162.911
9 | 1.592 | 0.00998 | -0.117 | 159.493
9.5 | 1.637 | 0.01041 | -0.118 | 157.319
10 | 1.68 | 0.01089 | -0.118 | 154.165
10.5 | 1.719 | 0.0114 | -0.119 | 150.75
11 | 1.755 | 0.01191 | -0.12 | 147.372
11.5 | 1.788 | 0.01247 | -0.12 | 143.396
12 | 1.818 | 0.01317 | -0.121 | 137.97
12.5 | 1.83 | 0.0139 | -0.122 | 131.694
13 | 1.825 | 0.0146 | -0.123 | 125.003
13.5 | 1.81 | 0.01598 | -0.123 | 113.273
14 | 1.745 | 0.02157 | -0.121 | 80.912
14.5 | 1.692 | 0.02508 | -0.121 | 67.461
15 | 1.63 | 0.02848 | -0.12 | 57.251
15.5 | 1.558 | 0.03266 | -0.119 | 47.69
16 | 1.47 | 0.03917 | -0.118 | 37.546
16.5 | 1.362 | 0.05207 | -0.114 | 26.156
17 | 1.263 | 0.06228 | -0.112 | 20.272
17.5 | 1.133 | 0.08993 | -0.104 | 12.596

## 142. Re 18M Mach 0.25 (2)
BIGFOIL.COM POLAR EXPORT
goe593
GOE 593 |  |  |  | Cl Max: | 1.9129 | at alpha= | 17.5 | deg
XFOIL ncrit=9 |  |  |  | L/D Max: | 180.638 | at alpha= | 5.5 | deg
Re: | 18000000 |  |  | Cd Min: | 0.19534 | at alpha= | -20 | deg
Mach: | 0.25 |  |  | Cl=0 at alpha= | -4.1507 | deg
|  |  |  | @ Cl=0.1, Cd= | 0.00539
|  |  |  | @ Cl=0.4, Cd= | 0.0054706
|  |  |  | @ Cl=0.6, Cd= | 0.0055634
alpha (deg) | Cl | Cd | Cm | Cl/Cd
-20 | -0.6067 | 0.19534 | -0.0107 | -3.1059
-19.5 | -0.6086 | 0.18328 | -0.018 | -3.3206
-19 | -0.6068 | 0.17244 | -0.025 | -3.5189
-18.5 | -0.5946 | 0.16421 | -0.0307 | -3.621
-18 | -0.6028 | 0.15163 | -0.0388 | -3.9755
-17.5 | -1.2786 | 0.04017 | -0.1285 | -31.8297
-17 | -1.3216 | 0.02668 | -0.1442 | -49.5352
-16.5 | -1.3156 | 0.02219 | -0.1437 | -59.288
-16 | -1.3145 | 0.01945 | -0.1361 | -67.5835
-15.5 | -1.2759 | 0.01722 | -0.1328 | -74.0941
-15 | -1.2239 | 0.01524 | -0.1311 | -80.3084
-14.5 | -1.1756 | 0.01383 | -0.1279 | -85.0036
-14 | -1.1052 | 0.0125 | -0.1286 | -88.416
-13.5 | -1.0089 | 0.0112 | -0.1344 | -90.0804
-13 | -0.9583 | 0.01057 | -0.1311 | -90.6623
-12.5 | -0.9119 | 0.00993 | -0.127 | -91.8328
-12 | -0.8626 | 0.00924 | -0.1236 | -93.355
-11.5 | -0.8102 | 0.00866 | -0.1208 | -93.5566
-11 | -0.7563 | 0.00818 | -0.1183 | -92.4572
-10.5 | -0.7017 | 0.00777 | -0.116 | -90.3089
-10 | -0.6481 | 0.00732 | -0.1137 | -88.5383
-9.5 | -0.594 | 0.00699 | -0.1115 | -84.9785
-9 | -0.5399 | 0.00669 | -0.1094 | -80.7025
-8.5 | -0.4859 | 0.00646 | -0.1074 | -75.2167
-8 | -0.432 | 0.00629 | -0.1055 | -68.6804
-7.5 | -0.3778 | 0.00612 | -0.1037 | -61.732
-7 | -0.3218 | 0.00598 | -0.1024 | -53.8127
-6.5 | -0.2654 | 0.0058 | -0.1012 | -45.7586
-6 | -0.2084 | 0.00568 | -0.1002 | -36.6901
-5.5 | -0.1521 | 0.00559 | -0.0991 | -27.2093
-5 | -0.0962 | 0.0055 | -0.0981 | -17.4909
-4.5 | -0.0394 | 0.00544 | -0.0973 | -7.2426
-4 | 0.017 | 0.0054 | -0.0964 | 3.1481
-3.5 | 0.0722 | 0.00539 | -0.0954 | 13.3952
-3 | 0.1274 | 0.00539 | -0.0944 | 23.6364
-2.5 | 0.1825 | 0.00544 | -0.0934 | 33.5478
-2 | 0.2368 | 0.00549 | -0.0924 | 43.133
-1.5 | 0.2915 | 0.00553 | -0.0914 | 52.7125
-1 | 0.3465 | 0.00551 | -0.0905 | 62.8857
-0.5 | 0.4008 | 0.00547 | -0.0895 | 73.2724
0 | 0.4554 | 0.00554 | -0.0886 | 82.2022
0.5 | 0.5109 | 0.00559 | -0.0879 | 91.3953
1 | 0.5665 | 0.00562 | -0.0872 | 100.8007
1.5 | 0.6198 | 0.00553 | -0.0861 | 112.0796
2 | 0.6738 | 0.00557 | -0.0851 | 120.9695
2.5 | 0.7271 | 0.00568 | -0.084 | 128.0106
3 | 0.7805 | 0.00573 | -0.0829 | 136.2129
3.5 | 0.8306 | 0.00571 | -0.0812 | 145.4641
4 | 0.8817 | 0.00575 | -0.0796 | 153.3391
4.5 | 0.9312 | 0.00572 | -0.0777 | 162.7972
5.5 | 1.0477 | 0.0058 | -0.0779 | 180.6379
6 | 1.118 | 0.00675 | -0.0811 | 165.6296
6.5 | 1.1644 | 0.0073 | -0.0786 | 159.5068
7 | 1.2269 | 0.00771 | -0.0795 | 159.131
7.5 | 1.2925 | 0.00814 | -0.0812 | 158.7838
8 | 1.3565 | 0.00857 | -0.0824 | 158.2847
8.5 | 1.4013 | 0.00895 | -0.0794 | 156.5698
9 | 1.4375 | 0.00938 | -0.0745 | 153.2516
9.5 | 1.4727 | 0.00997 | -0.0697 | 147.7131
10 | 1.51 | 0.01062 | -0.0654 | 142.1846
10.5 | 1.55 | 0.01122 | -0.0617 | 138.1462
11 | 1.5903 | 0.01185 | -0.0582 | 134.2025
11.5 | 1.6288 | 0.01256 | -0.0545 | 129.6815
12 | 1.6658 | 0.01336 | -0.0507 | 124.6856
12.5 | 1.7005 | 0.01429 | -0.0467 | 118.9993
13 | 1.7348 | 0.0153 | -0.0428 | 113.3856
13.5 | 1.7636 | 0.01663 | -0.0385 | 106.0493
14 | 1.7929 | 0.01805 | -0.0345 | 99.3296
14.5 | 1.8204 | 0.01967 | -0.0307 | 92.547
15 | 1.8455 | 0.02155 | -0.027 | 85.6381
15.5 | 1.8637 | 0.024 | -0.023 | 77.6542
16 | 1.8784 | 0.02692 | -0.0194 | 69.7771
16.5 | 1.894 | 0.03002 | -0.0165 | 63.0913
17 | 1.9052 | 0.03373 | -0.0139 | 56.4838
17.5 | 1.9129 | 0.03799 | -0.0118 | 50.3527
18 | 1.9128 | 0.04325 | -0.0102 | 44.2266
18.5 | 1.9053 | 0.0495 | -0.0092 | 38.4909
19 | 1.8968 | 0.05621 | -0.009 | 33.7449
19.5 | 1.8738 | 0.06474 | -0.0096 | 28.9435
20 | 1.8472 | 0.07417 | -0.0113 | 24.9049

## 143. Re 18M Mach 0.50 (1)
BIGFOIL.COM POLAR EXPORT
goe593
GOE 593 |  |  |  | Cl Max: | 1.625 | at alpha= | 9 | deg
JavaFoil+Calcfoil stall+Eppler ext transition |  |  |  | L/D Max: | 169.889 | at alpha= | 5 | deg
Re: | 18000000 |  |  | Cd Min: | 0.00512 | at alpha= | -1.5 | deg
Mach: | 0.5 |  |  | Cl=0 at alpha= | -4.6154 | deg
|  |  |  | @ Cl=0.1, Cd= | 0.0058728
|  |  |  | @ Cl=0.4, Cd= | 0.0053926
|  |  |  | @ Cl=0.6, Cd= | 0.0060542
alpha (deg) | Cl | Cd | Cm | Cl/Cd
-20 | -0.795 | 0.1607 | -0.034 | -4.947
-19.5 | -0.77 | 0.15464 | -0.035 | -4.98
-19 | -0.745 | 0.15207 | -0.035 | -4.902
-18.5 | -0.723 | 0.13432 | -0.038 | -5.386
-18 | -0.7 | 0.1248 | -0.039 | -5.607
-17.5 | -0.675 | 0.12273 | -0.04 | -5.497
-17 | -0.649 | 0.11737 | -0.04 | -5.532
-16.5 | -0.624 | 0.11212 | -0.041 | -5.562
-16 | -0.598 | 0.10887 | -0.041 | -5.49
-15.5 | -0.572 | 0.10509 | -0.041 | -5.438
-15 | -0.547 | 0.09468 | -0.043 | -5.782
-14.5 | -0.521 | 0.09211 | -0.043 | -5.653
-14 | -0.494 | 0.09037 | -0.042 | -5.464
-13.5 | -0.467 | 0.08712 | -0.041 | -5.364
-13 | -0.442 | 0.08714 | -0.042 | -5.067
-12.5 | -0.416 | 0.08454 | -0.043 | -4.922
-12 | -0.39 | 0.07851 | -0.044 | -4.973
-11.5 | -0.365 | 0.07117 | -0.046 | -5.134
-11 | -0.341 | 0.06479 | -0.049 | -5.264
-10.5 | -0.316 | 0.05897 | -0.052 | -5.358
-10 | -0.291 | 0.05336 | -0.054 | -5.445
-9.5 | -0.265 | 0.04907 | -0.057 | -5.405
-9 | -0.282 | 0.00799 | -0.086 | -35.342
-8.5 | -0.373 | 0.01069 | -0.084 | -34.835
-8 | -0.371 | 0.00706 | -0.089 | -52.57
-7.5 | -0.334 | 0.00668 | -0.091 | -50.038
-7 | -0.286 | 0.00638 | -0.092 | -44.921
-6.5 | -0.232 | 0.00617 | -0.094 | -37.66
-6 | -0.174 | 0.00603 | -0.095 | -28.873
-5.5 | -0.113 | 0.00588 | -0.096 | -19.196
-5 | -0.05 | 0.00536 | -0.098 | -9.248
-4.5 | 0.015 | 0.00532 | -0.099 | 2.852
-4 | 0.081 | 0.00587 | -0.1 | 13.8
-3.5 | 0.148 | 0.00588 | -0.102 | 25.095
-3 | 0.215 | 0.006 | -0.103 | 35.813
-2.5 | 0.282 | 0.00605 | -0.104 | 46.672
-2 | 0.35 | 0.00615 | -0.106 | 56.955
-1.5 | 0.418 | 0.00512 | -0.107 | 81.601
-1 | 0.486 | 0.00615 | -0.108 | 78.907
-0.5 | 0.553 | 0.00531 | -0.109 | 104.229
0 | 0.625 | 0.00645 | -0.111 | 97.023
0.5 | 0.693 | 0.00548 | -0.112 | 126.53
1 | 0.761 | 0.0055 | -0.113 | 138.351
1.5 | 0.829 | 0.00646 | -0.114 | 128.347
2 | 0.897 | 0.0069 | -0.115 | 130.063
2.5 | 0.965 | 0.00688 | -0.117 | 140.151
3 | 1.033 | 0.00692 | -0.118 | 149.171
3.5 | 1.1 | 0.0072 | -0.119 | 152.846
4 | 1.167 | 0.00748 | -0.12 | 156.063
4.5 | 1.233 | 0.00791 | -0.121 | 155.877
5 | 1.296 | 0.00763 | -0.122 | 169.889
5.5 | 1.357 | 0.01047 | -0.123 | 129.581
6 | 1.415 | 0.01126 | -0.124 | 125.676
6.5 | 1.47 | 0.00931 | -0.125 | 157.802
7 | 1.519 | 0.00989 | -0.126 | 153.683
7.5 | 1.563 | 0.01052 | -0.127 | 148.564
8 | 1.598 | 0.01122 | -0.128 | 142.426
8.5 | 1.621 | 0.01199 | -0.129 | 135.153
9 | 1.625 | 0.01344 | -0.13 | 120.972
9.5 | 1.6 | 0.0146 | -0.131 | 109.594
10 | 1.507 | 0.01954 | -0.132 | 77.11
10.5 | 1.003 | 0.02424 | -0.129 | 41.385
11 | 1.023 | 0.02857 | -0.127 | 35.792
11.5 | 1.033 | 0.03601 | -0.124 | 28.688
12 | 0.966 | 0.07704 | -0.102 | 12.535
12.5 | 1.007 | 0.07027 | -0.106 | 14.327
13 | 1.088 | 0.05338 | -0.119 | 20.389
13.5 | 1.095 | 0.06703 | -0.115 | 16.329
14 | 1.128 | 0.06923 | -0.116 | 16.295

## 144. Re 18M Mach 0.50 (2)
BIGFOIL.COM POLAR EXPORT
goe593
GOE 593 |  |  |  | Cl Max: | 1.7856 | at alpha= | 12 | deg
XFOIL ncrit=9 |  |  |  | L/D Max: | 173.914 | at alpha= | 5 | deg
Re: | 18000000 |  |  | Cd Min: | 0.02431 | at alpha= | 12 | deg
Mach: | 0.5 |  |  | Cl=0 at alpha= | -99 | deg
|  |  |  | @ Cl=0.1, Cd= | 0.0057
|  |  |  | @ Cl=0.4, Cd= | 0.0057
|  |  |  | @ Cl=0.6, Cd= | 0.0058269
alpha (deg) | Cl | Cd | Cm | Cl/Cd
0 | 0.5008 | 0.0057 | -0.0949 | 87.8596
0.5 | 0.5624 | 0.00579 | -0.0934 | 97.133
1 | 0.6236 | 0.00585 | -0.0919 | 106.5983
1.5 | 0.684 | 0.00588 | -0.0902 | 116.3265
2 | 0.7423 | 0.00588 | -0.088 | 126.2415
2.5 | 0.8013 | 0.00597 | -0.0858 | 134.2211
3 | 0.8595 | 0.00609 | -0.0835 | 141.133
3.5 | 0.9144 | 0.00599 | -0.0803 | 152.6544
4 | 0.962 | 0.00604 | -0.0755 | 159.2715
4.5 | 1.0126 | 0.00602 | -0.0711 | 168.206
5 | 1.0574 | 0.00608 | -0.0655 | 173.9145
6.5 | 1.3009 | 0.0085 | -0.0719 | 153.0471
7 | 1.3581 | 0.00898 | -0.0681 | 151.2361
7.5 | 1.4113 | 0.00952 | -0.0633 | 148.2458
8 | 1.4635 | 0.01017 | -0.0583 | 143.9036
8.5 | 1.5164 | 0.01087 | -0.0533 | 139.5032
9 | 1.563 | 0.01188 | -0.0474 | 131.5657
9.5 | 1.601 | 0.01333 | -0.0406 | 120.105
10 | 1.646 | 0.01469 | -0.0348 | 112.049
10.5 | 1.6901 | 0.01626 | -0.0289 | 103.9422
11 | 1.7334 | 0.01805 | -0.023 | 96.0332
11.5 | 1.7692 | 0.02047 | -0.0167 | 86.4289
12 | 1.7856 | 0.02431 | -0.0097 | 73.4513

## 145. Re 20M Mach 0.00 (1)
BIGFOIL.COM POLAR EXPORT
goe593
GOE 593 |  |  |  | Cl Max: | 1.864 | at alpha= | 14 | deg
JavaFoil+Calcfoil stall+Eppler ext transition |  |  |  | L/D Max: | 175.737 | at alpha= | 5.5 | deg
Re: | 20000000 |  |  | Cd Min: | 0.00498 | at alpha= | -1.5 | deg
Mach: | 0 |  |  | Cl=0 at alpha= | -4.614 | deg
|  |  |  | @ Cl=0.1, Cd= | 0.00529
|  |  |  | @ Cl=0.4, Cd= | 0.0054265
|  |  |  | @ Cl=0.6, Cd= | 0.0051597
alpha (deg) | Cl | Cd | Cm | Cl/Cd
-17.5 | -0.648 | 0.11753 | -0.033 | -5.511
-17 | -0.656 | 0.11011 | -0.034 | -5.954
-16.5 | -0.66 | 0.10528 | -0.035 | -6.273
-16 | -0.664 | 0.10037 | -0.036 | -6.614
-15.5 | -0.664 | 0.09446 | -0.037 | -7.035
-15 | -0.664 | 0.08729 | -0.039 | -7.607
-14.5 | -0.661 | 0.08087 | -0.04 | -8.17
-14 | -0.656 | 0.07291 | -0.043 | -8.999
-13.5 | -0.657 | 0.05806 | -0.048 | -11.318
-13 | -0.667 | 0.03776 | -0.055 | -17.667
-12.5 | -0.705 | 0.01215 | -0.064 | -58
-12 | -0.699 | 0.00822 | -0.067 | -84.992
-11.5 | -0.672 | 0.00736 | -0.069 | -91.302
-11 | -0.64 | 0.00687 | -0.07 | -93.185
-10.5 | -0.604 | 0.00683 | -0.072 | -88.349
-10 | -0.563 | 0.00647 | -0.073 | -87.117
-9.5 | -0.517 | 0.00626 | -0.074 | -82.647
-9 | -0.469 | 0.00613 | -0.075 | -76.556
-8.5 | -0.42 | 0.00592 | -0.077 | -70.997
-8 | -0.37 | 0.00537 | -0.078 | -68.876
-7.5 | -0.318 | 0.00537 | -0.079 | -59.153
-7 | -0.265 | 0.00522 | -0.08 | -50.752
-6.5 | -0.211 | 0.00548 | -0.081 | -38.438
-6 | -0.156 | 0.00553 | -0.082 | -28.167
-5.5 | -0.1 | 0.0051 | -0.084 | -19.611
-5 | -0.044 | 0.00504 | -0.085 | -8.668
-4.5 | 0.013 | 0.00542 | -0.086 | 2.457
-4 | 0.071 | 0.00504 | -0.087 | 14.041
-3.5 | 0.129 | 0.00554 | -0.088 | 23.223
-3 | 0.187 | 0.00511 | -0.089 | 36.58
-2.5 | 0.245 | 0.00563 | -0.09 | 43.576
-2 | 0.304 | 0.00507 | -0.092 | 59.88
-1.5 | 0.363 | 0.00498 | -0.093 | 72.813
-1 | 0.421 | 0.00568 | -0.094 | 74.131
-0.5 | 0.48 | 0.00578 | -0.095 | 83.059
0 | 0.542 | 0.00514 | -0.096 | 105.448
0.5 | 0.601 | 0.00516 | -0.097 | 116.469
1 | 0.66 | 0.00603 | -0.098 | 109.464
1.5 | 0.719 | 0.00519 | -0.099 | 138.744
2 | 0.779 | 0.00502 | -0.1 | 155.232
2.5 | 0.838 | 0.00606 | -0.101 | 138.248
3 | 0.897 | 0.00638 | -0.102 | 140.67
3.5 | 0.956 | 0.00619 | -0.103 | 154.311
4 | 1.015 | 0.00634 | -0.104 | 160.04
4.5 | 1.073 | 0.00671 | -0.105 | 159.895
5 | 1.131 | 0.00651 | -0.106 | 173.781
5.5 | 1.187 | 0.00676 | -0.107 | 175.737
6 | 1.243 | 0.00708 | -0.108 | 175.472
6.5 | 1.298 | 0.00899 | -0.109 | 144.413
7 | 1.352 | 0.0094 | -0.11 | 143.861
7.5 | 1.405 | 0.00986 | -0.11 | 142.469
8 | 1.457 | 0.00844 | -0.111 | 172.545
8.5 | 1.507 | 0.00882 | -0.112 | 170.85
9 | 1.556 | 0.00915 | -0.113 | 170.106
9.5 | 1.603 | 0.00959 | -0.114 | 167.161
10 | 1.649 | 0.00996 | -0.115 | 165.571
10.5 | 1.692 | 0.01034 | -0.115 | 163.749
11 | 1.734 | 0.01075 | -0.116 | 161.345
11.5 | 1.773 | 0.01138 | -0.117 | 155.869
12 | 1.811 | 0.01172 | -0.117 | 154.456
12.5 | 1.837 | 0.0123 | -0.118 | 149.315
13 | 1.852 | 0.01285 | -0.119 | 144.074
13.5 | 1.861 | 0.01344 | -0.119 | 138.508
14 | 1.864 | 0.01449 | -0.12 | 128.658
14.5 | 1.861 | 0.01591 | -0.121 | 116.991
15 | 1.852 | 0.01975 | -0.122 | 93.773
15.5 | 1.794 | 0.02248 | -0.119 | 79.838
16 | 1.764 | 0.02464 | -0.119 | 71.614
16.5 | 1.729 | 0.0274 | -0.119 | 63.103
17 | 1.688 | 0.03062 | -0.118 | 55.129
17.5 | 1.645 | 0.0338 | -0.118 | 48.665
18 | 1.592 | 0.0395 | -0.116 | 40.3
18.5 | 1.534 | 0.04718 | -0.115 | 32.524
19 | 1.485 | 0.05177 | -0.114 | 28.685

## 146. Re 20M Mach 0.00 (2)
BIGFOIL.COM POLAR EXPORT
goe593
GOE 593 |  |  |  | Cl Max: | 1.9714 | at alpha= | 19.5 | deg
XFOIL ncrit=9 |  |  |  | L/D Max: | 174.786 | at alpha= | 5.5 | deg
Re: | 20000000 |  |  | Cd Min: | 0.04274 | at alpha= | 20 | deg
Mach: | 0 |  |  | Cl=0 at alpha= | -4.1592 | deg
|  |  |  | @ Cl=0.1, Cd= | 0.0053355
|  |  |  | @ Cl=0.4, Cd= | 0.0054081
|  |  |  | @ Cl=0.6, Cd= | 0.0054431
alpha (deg) | Cl | Cd | Cm | Cl/Cd
-20 | -1.5765 | 0.02126 | -0.1178 | -74.1533
-19.5 | -1.5533 | 0.01952 | -0.1154 | -79.5748
-19 | -1.5177 | 0.01832 | -0.1137 | -82.8439
-18.5 | -1.4772 | 0.01669 | -0.1132 | -88.5081
-18 | -1.4296 | 0.01546 | -0.1133 | -92.4709
-17.5 | -1.3954 | 0.01461 | -0.11 | -95.5099
-17 | -1.3529 | 0.01373 | -0.1083 | -98.5361
-16.5 | -1.3029 | 0.01294 | -0.1079 | -100.6878
-16 | -1.2486 | 0.01223 | -0.1083 | -102.0932
-15.5 | -1.1985 | 0.01158 | -0.1077 | -103.4974
-15 | -1.1462 | 0.01097 | -0.1074 | -104.485
-14.5 | -1.0744 | 0.01026 | -0.1114 | -104.7173
-14 | -0.9962 | 0.00955 | -0.1168 | -104.3141
-13.5 | -0.9562 | 0.00909 | -0.1137 | -105.1925
-13 | -0.9114 | 0.0087 | -0.1115 | -104.7586
-12.5 | -0.8631 | 0.00835 | -0.11 | -103.3653
-12 | -0.8135 | 0.00801 | -0.1086 | -101.5605
-11.5 | -0.7642 | 0.00764 | -0.1073 | -100.0262
-11 | -0.715 | 0.00725 | -0.1058 | -98.6207
-10.5 | -0.6641 | 0.00698 | -0.1047 | -95.1433
-10 | -0.6127 | 0.00673 | -0.1036 | -91.0401
-9.5 | -0.563 | 0.00645 | -0.1022 | -87.2868
-9 | -0.5123 | 0.0063 | -0.101 | -81.3175
-8.5 | -0.4616 | 0.00614 | -0.0997 | -75.1792
-8 | -0.4112 | 0.00603 | -0.0983 | -68.1924
-7.5 | -0.3583 | 0.00591 | -0.0975 | -60.6261
-7 | -0.3054 | 0.00575 | -0.0967 | -53.113
-6.5 | -0.2516 | 0.00564 | -0.096 | -44.6099
-6 | -0.1975 | 0.00555 | -0.0954 | -35.5856
-5.5 | -0.1446 | 0.00548 | -0.0946 | -26.3869
-5 | -0.0905 | 0.0054 | -0.094 | -16.7593
-4.5 | -0.0366 | 0.00538 | -0.0933 | -6.803
-4 | 0.0171 | 0.00536 | -0.0926 | 3.1903
-3.5 | 0.0706 | 0.00533 | -0.0919 | 13.2458
-3 | 0.1241 | 0.00534 | -0.0912 | 23.2397
-2.5 | 0.1771 | 0.00539 | -0.0904 | 32.8571
-2 | 0.23 | 0.00543 | -0.0896 | 42.3573
-1.5 | 0.2837 | 0.00543 | -0.089 | 52.2468
-1 | 0.3367 | 0.00542 | -0.0882 | 62.1218
-0.5 | 0.3892 | 0.0054 | -0.0874 | 72.0741
0 | 0.4427 | 0.00544 | -0.0868 | 81.3787
0.5 | 0.4965 | 0.00548 | -0.0862 | 90.6022
1 | 0.5504 | 0.00551 | -0.0857 | 99.8911
1.5 | 0.6023 | 0.00544 | -0.0848 | 110.7169
2 | 0.6543 | 0.00547 | -0.084 | 119.6161
2.5 | 0.706 | 0.00558 | -0.0831 | 126.5233
3 | 0.7582 | 0.00564 | -0.0823 | 134.4326
3.5 | 0.8081 | 0.00564 | -0.0811 | 143.2801
4 | 0.8577 | 0.00566 | -0.0798 | 151.5371
4.5 | 0.9055 | 0.00572 | -0.0782 | 158.3042
5 | 0.949 | 0.00566 | -0.0757 | 167.6678
5.5 | 0.9823 | 0.00562 | -0.0709 | 174.7865
6.5 | 1.1307 | 0.00695 | -0.0805 | 162.6906
7 | 1.1766 | 0.00728 | -0.0786 | 161.6209
7.5 | 1.2391 | 0.00766 | -0.0806 | 161.7624
8 | 1.2983 | 0.00801 | -0.0819 | 162.0849
8.5 | 1.3584 | 0.0084 | -0.0834 | 161.7143
9 | 1.4092 | 0.00881 | -0.0829 | 159.9546
9.5 | 1.445 | 0.00931 | -0.0791 | 155.2095
10 | 1.4847 | 0.00985 | -0.0763 | 150.731
10.5 | 1.5202 | 0.0103 | -0.0726 | 147.5922
11 | 1.5569 | 0.01078 | -0.0693 | 144.4249
11.5 | 1.5937 | 0.01131 | -0.0662 | 140.9107
12 | 1.6311 | 0.01183 | -0.0633 | 137.8783
12.5 | 1.6677 | 0.01242 | -0.0604 | 134.2754
13 | 1.7018 | 0.01311 | -0.0573 | 129.8093
13.5 | 1.7354 | 0.01382 | -0.0542 | 125.5716
14 | 1.7655 | 0.01472 | -0.0508 | 119.9389
14.5 | 1.795 | 0.01569 | -0.0475 | 114.4041
15 | 1.8235 | 0.01675 | -0.0444 | 108.8657
15.5 | 1.8501 | 0.01795 | -0.0412 | 103.0696
16 | 1.8743 | 0.01937 | -0.038 | 96.763
16.5 | 1.8967 | 0.02098 | -0.0349 | 90.4051
17 | 1.9131 | 0.02306 | -0.0316 | 82.9618
17.5 | 1.9296 | 0.02528 | -0.0287 | 76.3291
18 | 1.9437 | 0.02786 | -0.0261 | 69.7667
18.5 | 1.956 | 0.03075 | -0.0238 | 63.6098
19 | 1.9662 | 0.03405 | -0.0218 | 57.7445
19.5 | 1.9714 | 0.03796 | -0.0202 | 51.9336
20 | 1.9706 | 0.04274 | -0.0189 | 46.1067

## 147. Re 20M Mach 0.10 (1)
BIGFOIL.COM POLAR EXPORT
goe593
GOE 593 |  |  |  | Cl Max: | 1.857 | at alpha= | 13.5 | deg
JavaFoil+Calcfoil stall+Eppler ext transition |  |  |  | L/D Max: | 174.201 | at alpha= | 6 | deg
Re: | 20000000 |  |  | Cd Min: | 0.00496 | at alpha= | -4 | deg
Mach: | 0.1 |  |  | Cl=0 at alpha= | -4.614 | deg
|  |  |  | @ Cl=0.1, Cd= | 0.005275
|  |  |  | @ Cl=0.4, Cd= | 0.0054376
|  |  |  | @ Cl=0.6, Cd= | 0.0052046
alpha (deg) | Cl | Cd | Cm | Cl/Cd
-17 | -0.63 | 0.11274 | -0.033 | -5.589
-16.5 | -0.64 | 0.10411 | -0.035 | -6.15
-16 | -0.647 | 0.09759 | -0.037 | -6.629
-15.5 | -0.648 | 0.09601 | -0.037 | -6.753
-15 | -0.65 | 0.08948 | -0.038 | -7.259
-14.5 | -0.652 | 0.07837 | -0.042 | -8.322
-14 | -0.645 | 0.07509 | -0.042 | -8.595
-13.5 | -0.647 | 0.06088 | -0.047 | -10.628
-13 | -0.649 | 0.04602 | -0.052 | -14.108
-12.5 | -0.687 | 0.01617 | -0.063 | -42.475
-12 | -0.694 | 0.00881 | -0.068 | -78.714
-11.5 | -0.671 | 0.00746 | -0.069 | -89.859
-11 | -0.639 | 0.00693 | -0.071 | -92.191
-10.5 | -0.604 | 0.00692 | -0.072 | -87.352
-10 | -0.565 | 0.00591 | -0.073 | -95.518
-9.5 | -0.518 | 0.00633 | -0.074 | -81.943
-9 | -0.471 | 0.00612 | -0.076 | -76.936
-8.5 | -0.422 | 0.00595 | -0.077 | -70.892
-8 | -0.371 | 0.00536 | -0.078 | -69.157
-7.5 | -0.319 | 0.00573 | -0.079 | -55.648
-7 | -0.266 | 0.00559 | -0.081 | -47.539
-6.5 | -0.212 | 0.00554 | -0.082 | -38.212
-6 | -0.156 | 0.00553 | -0.083 | -28.303
-5.5 | -0.1 | 0.00515 | -0.084 | -19.512
-5 | -0.044 | 0.00509 | -0.085 | -8.623
-4.5 | 0.013 | 0.00547 | -0.086 | 2.443
-4 | 0.071 | 0.00496 | -0.088 | 14.343
-3.5 | 0.129 | 0.00559 | -0.089 | 23.11
-3 | 0.188 | 0.00502 | -0.09 | 37.38
-2.5 | 0.246 | 0.00568 | -0.091 | 43.352
-2 | 0.305 | 0.00512 | -0.092 | 59.603
-1.5 | 0.364 | 0.00498 | -0.093 | 73.246
-1 | 0.423 | 0.00573 | -0.094 | 73.829
-0.5 | 0.482 | 0.00583 | -0.095 | 82.761
0 | 0.545 | 0.00513 | -0.096 | 106.132
0.5 | 0.604 | 0.00521 | -0.097 | 116.022
1 | 0.664 | 0.00609 | -0.098 | 109.047
1.5 | 0.723 | 0.00517 | -0.1 | 139.84
2 | 0.782 | 0.00506 | -0.101 | 154.688
2.5 | 0.842 | 0.00606 | -0.102 | 138.927
3 | 0.901 | 0.00638 | -0.103 | 141.304
3.5 | 0.961 | 0.00621 | -0.104 | 154.796
4 | 1.02 | 0.0064 | -0.105 | 159.478
4.5 | 1.079 | 0.00673 | -0.106 | 160.256
5 | 1.136 | 0.00656 | -0.107 | 173.256
5.5 | 1.193 | 0.00831 | -0.107 | 143.524
6 | 1.249 | 0.00717 | -0.108 | 174.201
6.5 | 1.304 | 0.00914 | -0.109 | 142.662
7 | 1.358 | 0.00945 | -0.11 | 143.76
7.5 | 1.411 | 0.00993 | -0.111 | 142.151
8 | 1.463 | 0.00854 | -0.112 | 171.315
8.5 | 1.513 | 0.00893 | -0.113 | 169.548
9 | 1.562 | 0.00925 | -0.114 | 168.773
9.5 | 1.609 | 0.0097 | -0.114 | 165.813
10 | 1.654 | 0.01008 | -0.115 | 164.099
10.5 | 1.697 | 0.01042 | -0.116 | 162.854
11 | 1.738 | 0.01088 | -0.117 | 159.706
11.5 | 1.777 | 0.01152 | -0.117 | 154.197
12 | 1.813 | 0.01188 | -0.118 | 152.619
12.5 | 1.838 | 0.01248 | -0.119 | 147.312
13 | 1.85 | 0.01305 | -0.119 | 141.788
13.5 | 1.857 | 0.01397 | -0.12 | 132.956
14 | 1.857 | 0.01504 | -0.121 | 123.422
14.5 | 1.85 | 0.01585 | -0.121 | 116.711
15 | 1.798 | 0.02138 | -0.119 | 84.101
15.5 | 1.77 | 0.02346 | -0.119 | 75.43
16 | 1.734 | 0.02598 | -0.119 | 66.738
16.5 | 1.693 | 0.02881 | -0.119 | 58.753
17 | 1.645 | 0.0328 | -0.118 | 50.148
17.5 | 1.593 | 0.03719 | -0.117 | 42.827
18 | 1.529 | 0.04529 | -0.115 | 33.758
18.5 | 1.474 | 0.05044 | -0.115 | 29.23

## 148. Re 20M Mach 0.10 (2)
BIGFOIL.COM POLAR EXPORT
goe593
GOE 593 |  |  |  | Cl Max: | 1.963 | at alpha= | 19.5 | deg
XFOIL ncrit=9 |  |  |  | L/D Max: | 175.552 | at alpha= | 5.5 | deg
Re: | 20000000 |  |  | Cd Min: | 0.0466 | at alpha= | 20 | deg
Mach: | 0.1 |  |  | Cl=0 at alpha= | -4.1556 | deg
|  |  |  | @ Cl=0.1, Cd= | 0.0053455
|  |  |  | @ Cl=0.4, Cd= | 0.0054067
|  |  |  | @ Cl=0.6, Cd= | 0.005457
alpha (deg) | Cl | Cd | Cm | Cl/Cd
-20 | -1.5536 | 0.0249 | -0.1247 | -62.3936
-19.5 | -1.5405 | 0.02214 | -0.1233 | -69.5799
-19 | -1.5146 | 0.02041 | -0.121 | -74.2087
-18.5 | -1.4853 | 0.01858 | -0.1187 | -79.9408
-18 | -1.4413 | 0.01688 | -0.1183 | -85.3851
-17.5 | -1.3902 | 0.01567 | -0.1185 | -88.7173
-17 | -1.3662 | 0.01457 | -0.1129 | -93.768
-16.5 | -1.3182 | 0.0136 | -0.1118 | -96.9265
-16 | -1.2643 | 0.01276 | -0.1118 | -99.0831
-15.5 | -1.2122 | 0.01202 | -0.1112 | -100.8486
-15 | -1.1605 | 0.01134 | -0.1104 | -102.3369
-14.5 | -1.0897 | 0.01063 | -0.1136 | -102.5118
-14 | -1.0069 | 0.00988 | -0.1194 | -101.913
-13.5 | -0.9638 | 0.00939 | -0.1167 | -102.6411
-13 | -0.9201 | 0.00889 | -0.114 | -103.4983
-12.5 | -0.8714 | 0.0085 | -0.1122 | -102.5176
-12 | -0.8215 | 0.00813 | -0.1107 | -101.0455
-11.5 | -0.7712 | 0.00778 | -0.1092 | -99.126
-11 | -0.7213 | 0.00738 | -0.1076 | -97.7371
-10.5 | -0.6703 | 0.00705 | -0.1062 | -95.078
-10 | -0.6183 | 0.0068 | -0.105 | -90.9265
-9.5 | -0.5679 | 0.00652 | -0.1035 | -87.1012
-9 | -0.5169 | 0.00634 | -0.1021 | -81.53
-8.5 | -0.4654 | 0.00619 | -0.1008 | -75.1858
-8 | -0.4147 | 0.00605 | -0.0993 | -68.5455
-7.5 | -0.3614 | 0.00593 | -0.0984 | -60.9444
-7 | -0.308 | 0.00578 | -0.0975 | -53.2872
-6.5 | -0.2538 | 0.00565 | -0.0968 | -44.9204
-6 | -0.1994 | 0.00556 | -0.0961 | -35.8633
-5.5 | -0.1459 | 0.00549 | -0.0952 | -26.5756
-5 | -0.0915 | 0.00541 | -0.0945 | -16.9131
-4.5 | -0.0372 | 0.00538 | -0.0939 | -6.9145
-4 | 0.0168 | 0.00537 | -0.0932 | 3.1285
-3.5 | 0.0707 | 0.00534 | -0.0924 | 13.2397
-3 | 0.1244 | 0.00535 | -0.0917 | 23.2523
-2.5 | 0.1778 | 0.0054 | -0.0909 | 32.9259
-2 | 0.231 | 0.00543 | -0.09 | 42.5414
-1 | 0.3382 | 0.00543 | -0.0886 | 62.2836
-0.5 | 0.391 | 0.0054 | -0.0877 | 72.4074
0 | 0.4448 | 0.00544 | -0.0871 | 81.7647
0.5 | 0.4988 | 0.00549 | -0.0865 | 90.8561
1 | 0.553 | 0.00552 | -0.086 | 100.1812
1.5 | 0.6052 | 0.00545 | -0.0851 | 111.0459
2 | 0.6575 | 0.00548 | -0.0842 | 119.9818
2.5 | 0.7094 | 0.00559 | -0.0833 | 126.9052
3 | 0.762 | 0.00565 | -0.0825 | 134.8673
3.5 | 0.8121 | 0.00565 | -0.0812 | 143.7345
4 | 0.8619 | 0.00567 | -0.0799 | 152.0106
4.5 | 0.9099 | 0.00572 | -0.0783 | 159.0734
5 | 0.9537 | 0.00567 | -0.0757 | 168.2011
5.5 | 0.9866 | 0.00562 | -0.0707 | 175.5516
6 | 1.0689 | 0.00639 | -0.0773 | 167.277
6.5 | 1.1373 | 0.00699 | -0.0805 | 162.7039
7 | 1.1835 | 0.00733 | -0.0786 | 161.4598
7.5 | 1.2466 | 0.00771 | -0.0805 | 161.6861
8 | 1.3063 | 0.00808 | -0.0818 | 161.6708
9 | 1.4152 | 0.00887 | -0.082 | 159.549
9.5 | 1.4515 | 0.0094 | -0.0781 | 154.4149
10 | 1.4891 | 0.00996 | -0.0747 | 149.508
10.5 | 1.5251 | 0.0104 | -0.0709 | 146.6442
11 | 1.5626 | 0.01089 | -0.0676 | 143.4894
11.5 | 1.6002 | 0.01145 | -0.0645 | 139.7555
12 | 1.6379 | 0.012 | -0.0616 | 136.4917
12.5 | 1.6734 | 0.01265 | -0.0584 | 132.2846
13 | 1.708 | 0.01336 | -0.0552 | 127.8443
13.5 | 1.7417 | 0.01413 | -0.052 | 123.2626
14 | 1.771 | 0.01512 | -0.0484 | 117.1296
14.5 | 1.8002 | 0.01616 | -0.045 | 111.3985
15 | 1.8289 | 0.01729 | -0.0417 | 105.7779
15.5 | 1.8555 | 0.01859 | -0.0385 | 99.8117
16 | 1.8773 | 0.02024 | -0.035 | 92.752
16.5 | 1.8981 | 0.02208 | -0.0318 | 85.9647
17 | 1.9141 | 0.02432 | -0.0285 | 78.7048
17.5 | 1.9302 | 0.02677 | -0.0257 | 72.1031
18 | 1.944 | 0.02954 | -0.0232 | 65.8091
18.5 | 1.9538 | 0.03288 | -0.021 | 59.4221
19 | 1.9622 | 0.03654 | -0.0192 | 53.7001
19.5 | 1.963 | 0.04116 | -0.0177 | 47.6919
20 | 1.958 | 0.0466 | -0.0166 | 42.0172

## 149. Re 20M Mach 0.25 (1)
BIGFOIL.COM POLAR EXPORT
goe593
GOE 593 |  |  |  | Cl Max: | 1.83 | at alpha= | 12.5 | deg
JavaFoil+Calcfoil stall+Eppler ext transition |  |  |  | L/D Max: | 176.865 | at alpha= | 6 | deg
Re: | 20000000 |  |  | Cd Min: | 0.00499 | at alpha= | -1.5 | deg
Mach: | 0.25 |  |  | Cl=0 at alpha= | -4.6186 | deg
|  |  |  | @ Cl=0.1, Cd= | 0.005311
|  |  |  | @ Cl=0.4, Cd= | 0.0053097
|  |  |  | @ Cl=0.6, Cd= | 0.0051631
alpha (deg) | Cl | Cd | Cm | Cl/Cd
-16.5 | -0.443 | 0.12507 | -0.031 | -3.543
-16 | -0.476 | 0.11576 | -0.032 | -4.113
-15.5 | -0.505 | 0.10758 | -0.034 | -4.694
-15 | -0.529 | 0.10043 | -0.035 | -5.267
-14.5 | -0.549 | 0.09243 | -0.037 | -5.938
-14 | -0.564 | 0.08487 | -0.04 | -6.645
-13.5 | -0.572 | 0.07921 | -0.041 | -7.223
-13 | -0.576 | 0.07246 | -0.043 | -7.943
-12.5 | -0.579 | 0.06104 | -0.048 | -9.48
-12 | -0.587 | 0.04343 | -0.055 | -13.519
-11.5 | -0.646 | 0.00967 | -0.07 | -66.807
-11 | -0.63 | 0.00752 | -0.072 | -83.825
-10.5 | -0.601 | 0.00703 | -0.074 | -85.501
-10 | -0.567 | 0.00695 | -0.075 | -81.517
-9.5 | -0.523 | 0.00663 | -0.077 | -78.883
-9 | -0.477 | 0.00639 | -0.078 | -74.6
-8.5 | -0.428 | 0.00617 | -0.079 | -69.413
-8 | -0.377 | 0.00549 | -0.08 | -68.748
-7.5 | -0.325 | 0.00586 | -0.081 | -55.445
-7 | -0.271 | 0.00573 | -0.083 | -47.361
-6.5 | -0.216 | 0.00557 | -0.084 | -38.81
-6 | -0.16 | 0.00516 | -0.085 | -31.045
-5.5 | -0.103 | 0.00559 | -0.086 | -18.41
-5 | -0.045 | 0.0051 | -0.088 | -8.825
-4.5 | 0.014 | 0.0055 | -0.089 | 2.492
-4 | 0.073 | 0.00505 | -0.09 | 14.458
-3.5 | 0.133 | 0.00563 | -0.091 | 23.562
-3 | 0.193 | 0.00512 | -0.092 | 37.681
-2.5 | 0.253 | 0.00567 | -0.093 | 44.603
-2 | 0.314 | 0.00513 | -0.095 | 61.189
-1.5 | 0.374 | 0.00499 | -0.096 | 75.101
-1 | 0.435 | 0.00574 | -0.097 | 75.788
-0.5 | 0.495 | 0.00589 | -0.098 | 84.12
0 | 0.56 | 0.00515 | -0.099 | 108.705
0.5 | 0.621 | 0.00517 | -0.1 | 120.064
1 | 0.682 | 0.00612 | -0.101 | 111.335
1.5 | 0.743 | 0.00521 | -0.102 | 142.665
2 | 0.804 | 0.0051 | -0.103 | 157.495
2.5 | 0.865 | 0.00622 | -0.104 | 139.018
3 | 0.926 | 0.0065 | -0.105 | 142.348
3.5 | 0.987 | 0.00639 | -0.106 | 154.385
4 | 1.048 | 0.00651 | -0.107 | 161.001
4.5 | 1.108 | 0.00695 | -0.108 | 159.347
5 | 1.166 | 0.00664 | -0.109 | 175.671
5.5 | 1.224 | 0.0086 | -0.11 | 142.396
6 | 1.281 | 0.00724 | -0.111 | 176.865
6.5 | 1.337 | 0.00773 | -0.112 | 173.019
7 | 1.392 | 0.00998 | -0.113 | 139.47
7.5 | 1.445 | 0.00834 | -0.114 | 173.295
8 | 1.496 | 0.00893 | -0.115 | 167.497
8.5 | 1.545 | 0.01112 | -0.116 | 138.915
9 | 1.592 | 0.00972 | -0.117 | 163.799
9.5 | 1.637 | 0.01026 | -0.118 | 159.644
10 | 1.68 | 0.01072 | -0.118 | 156.622
10.5 | 1.719 | 0.01119 | -0.119 | 153.623
11 | 1.755 | 0.01171 | -0.12 | 149.893
11.5 | 1.788 | 0.01225 | -0.121 | 145.941
12 | 1.818 | 0.01288 | -0.121 | 141.091
12.5 | 1.83 | 0.01357 | -0.122 | 134.921
13 | 1.825 | 0.01433 | -0.123 | 127.424
13.5 | 1.81 | 0.01581 | -0.123 | 114.495
14 | 1.742 | 0.02184 | -0.121 | 79.79
14.5 | 1.693 | 0.02472 | -0.121 | 68.481
15 | 1.634 | 0.02768 | -0.12 | 59.033
15.5 | 1.559 | 0.03214 | -0.119 | 48.523
16 | 1.47 | 0.03904 | -0.118 | 37.664
16.5 | 1.364 | 0.05099 | -0.114 | 26.757
17 | 1.266 | 0.0606 | -0.112 | 20.884
17.5 | 1.134 | 0.08812 | -0.104 | 12.872

## 150. Re 20M Mach 0.25 (2)
BIGFOIL.COM POLAR EXPORT
goe593
GOE 593 |  |  |  | Cl Max: | 1.9264 | at alpha= | 18 | deg
XFOIL ncrit=9 |  |  |  | L/D Max: | 178.867 | at alpha= | 5.5 | deg
Re: | 20000000 |  |  | Cd Min: | 0.18221 | at alpha= | -19.5 | deg
Mach: | 0.25 |  |  | Cl=0 at alpha= | -4.1366 | deg
|  |  |  | @ Cl=0.1, Cd= | 0.00537
|  |  |  | @ Cl=0.4, Cd= | 0.0054307
|  |  |  | @ Cl=0.6, Cd= | 0.0055456
alpha (deg) | Cl | Cd | Cm | Cl/Cd
-19.5 | -0.6058 | 0.18221 | -0.0198 | -3.3247
-19 | -0.6055 | 0.17091 | -0.0271 | -3.5428
-18.5 | -0.5924 | 0.16264 | -0.0331 | -3.6424
-18 | -0.6035 | 0.14917 | -0.042 | -4.0457
-17.5 | -1.3146 | 0.03348 | -0.139 | -39.2652
-17 | -1.3317 | 0.02518 | -0.1463 | -52.8872
-16.5 | -1.3221 | 0.02129 | -0.1445 | -62.0996
-16 | -1.3223 | 0.01872 | -0.136 | -70.6357
-15.5 | -1.2781 | 0.01661 | -0.1333 | -76.9476
-15 | -1.2291 | 0.01478 | -0.1308 | -83.1597
-14.5 | -1.1729 | 0.01335 | -0.1289 | -87.8577
-14 | -1.0897 | 0.01198 | -0.1321 | -90.9599
-13.5 | -1.0058 | 0.01094 | -0.1353 | -91.9378
-13 | -0.9644 | 0.01039 | -0.1301 | -92.82
-12.5 | -0.9149 | 0.00977 | -0.1266 | -93.6438
-12 | -0.8647 | 0.0091 | -0.1233 | -95.022
-11.5 | -0.8128 | 0.00851 | -0.1204 | -95.5112
-11 | -0.7591 | 0.00805 | -0.1178 | -94.2981
-10.5 | -0.7042 | 0.00767 | -0.1156 | -91.8123
-10 | -0.6501 | 0.00724 | -0.1134 | -89.7928
-9.5 | -0.5964 | 0.0069 | -0.1111 | -86.4348
-9 | -0.5422 | 0.00664 | -0.109 | -81.6566
-8.5 | -0.4885 | 0.0064 | -0.107 | -76.3281
-8 | -0.4341 | 0.00625 | -0.1051 | -69.456
-7.5 | -0.3794 | 0.00606 | -0.1035 | -62.6073
-7 | -0.3228 | 0.00592 | -0.1022 | -54.527
-6.5 | -0.2664 | 0.00573 | -0.101 | -46.4921
-6 | -0.2097 | 0.00563 | -0.1 | -37.2469
-5.5 | -0.1533 | 0.00555 | -0.099 | -27.6216
-5 | -0.0972 | 0.00545 | -0.0979 | -17.8349
-4.5 | -0.0407 | 0.0054 | -0.097 | -7.537
-4 | 0.0153 | 0.00539 | -0.0961 | 2.8386
-3.5 | 0.0709 | 0.00537 | -0.0952 | 13.203
-3 | 0.1263 | 0.00537 | -0.0942 | 23.5196
-2.5 | 0.1815 | 0.00542 | -0.0933 | 33.4871
-2 | 0.2361 | 0.00546 | -0.0923 | 43.2418
-1.5 | 0.2914 | 0.00548 | -0.0914 | 53.1752
-1 | 0.3463 | 0.00548 | -0.0905 | 63.1934
-0.5 | 0.4008 | 0.00543 | -0.0896 | 73.8122
0 | 0.4561 | 0.00547 | -0.0888 | 83.3821
0.5 | 0.5117 | 0.00552 | -0.0881 | 92.6993
1 | 0.5671 | 0.00557 | -0.0874 | 101.8133
1.5 | 0.621 | 0.00553 | -0.0864 | 112.2966
2 | 0.6749 | 0.00552 | -0.0854 | 122.2645
2.5 | 0.728 | 0.00565 | -0.0842 | 128.8496
3 | 0.7827 | 0.0057 | -0.0834 | 137.3158
3.5 | 0.8337 | 0.0057 | -0.0818 | 146.2632
4 | 0.8848 | 0.00573 | -0.0802 | 154.4154
4.5 | 0.9342 | 0.00578 | -0.0783 | 161.6263
5.5 | 1.0106 | 0.00565 | -0.0694 | 178.8673
6.5 | 1.1601 | 0.00717 | -0.0775 | 161.7992
7 | 1.2211 | 0.00756 | -0.0782 | 161.5212
7.5 | 1.2878 | 0.00798 | -0.08 | 161.3784
8 | 1.3503 | 0.00841 | -0.0809 | 160.5589
8.5 | 1.406 | 0.00886 | -0.0803 | 158.6907
9 | 1.443 | 0.00929 | -0.0757 | 155.3283
9.5 | 1.4766 | 0.00989 | -0.0704 | 149.3023
10 | 1.5154 | 0.01045 | -0.0664 | 145.0144
10.5 | 1.5558 | 0.01104 | -0.0628 | 140.9239
11 | 1.5959 | 0.01167 | -0.0592 | 136.7524
11.5 | 1.6352 | 0.01233 | -0.0555 | 132.6196
12 | 1.6715 | 0.01314 | -0.0516 | 127.207
12.5 | 1.7076 | 0.014 | -0.0477 | 121.9714
13 | 1.7423 | 0.01498 | -0.0438 | 116.3084
13.5 | 1.7714 | 0.01628 | -0.0395 | 108.8084
14 | 1.8016 | 0.01761 | -0.0355 | 102.3055
14.5 | 1.83 | 0.01916 | -0.0317 | 95.5115
15 | 1.8543 | 0.02103 | -0.0278 | 88.174
15.5 | 1.8728 | 0.02344 | -0.0238 | 79.8976
16 | 1.8905 | 0.02609 | -0.0202 | 72.4607
16.5 | 1.9069 | 0.02908 | -0.0172 | 65.5743
17 | 1.9188 | 0.03264 | -0.0144 | 58.7868
17.5 | 1.9263 | 0.03687 | -0.0122 | 52.2457
18 | 1.9264 | 0.04202 | -0.0104 | 45.8448
18.5 | 1.9185 | 0.04824 | -0.0093 | 39.7699
19 | 1.9109 | 0.05477 | -0.0089 | 34.8895
19.5 | 1.8887 | 0.06317 | -0.0094 | 29.8987
20 | 1.8672 | 0.07187 | -0.0106 | 25.9802

## 151. Re 20M Mach 0.50 (1)
BIGFOIL.COM POLAR EXPORT
goe593
GOE 593 |  |  |  | Cl Max: | 1.625 | at alpha= | 9 | deg
JavaFoil+Calcfoil stall+Eppler ext transition |  |  |  | L/D Max: | 167.363 | at alpha= | 5 | deg
Re: | 20000000 |  |  | Cd Min: | 0.00505 | at alpha= | -1.5 | deg
Mach: | 0.5 |  |  | Cl=0 at alpha= | -4.6154 | deg
|  |  |  | @ Cl=0.1, Cd= | 0.005174
|  |  |  | @ Cl=0.4, Cd= | 0.0050871
|  |  |  | @ Cl=0.6, Cd= | 0.0053022
alpha (deg) | Cl | Cd | Cm | Cl/Cd
-20 | -0.795 | 0.1635 | -0.034 | -4.862
-19.5 | -0.77 | 0.16124 | -0.035 | -4.776
-19 | -0.745 | 0.15257 | -0.035 | -4.886
-18.5 | -0.723 | 0.13481 | -0.037 | -5.366
-18 | -0.7 | 0.12475 | -0.039 | -5.611
-17.5 | -0.675 | 0.12067 | -0.04 | -5.591
-17 | -0.65 | 0.1159 | -0.04 | -5.604
-16.5 | -0.624 | 0.11102 | -0.041 | -5.62
-16 | -0.598 | 0.1074 | -0.041 | -5.567
-15.5 | -0.572 | 0.10346 | -0.041 | -5.526
-15 | -0.548 | 0.09467 | -0.043 | -5.788
-14.5 | -0.521 | 0.09115 | -0.043 | -5.717
-14 | -0.494 | 0.08914 | -0.042 | -5.543
-13.5 | -0.467 | 0.08625 | -0.041 | -5.418
-13 | -0.442 | 0.08625 | -0.042 | -5.119
-12.5 | -0.416 | 0.08399 | -0.043 | -4.955
-12 | -0.391 | 0.07776 | -0.044 | -5.023
-11.5 | -0.366 | 0.0713 | -0.046 | -5.131
-11 | -0.341 | 0.06454 | -0.049 | -5.284
-10.5 | -0.316 | 0.05776 | -0.052 | -5.474
-10 | -0.291 | 0.05273 | -0.055 | -5.525
-9.5 | -0.266 | 0.0477 | -0.058 | -5.571
-9 | -0.283 | 0.00768 | -0.086 | -36.858
-8.5 | -0.379 | 0.0094 | -0.086 | -40.253
-8 | -0.371 | 0.00648 | -0.089 | -57.273
-7.5 | -0.334 | 0.00607 | -0.091 | -55.103
-7 | -0.286 | 0.00628 | -0.092 | -45.612
-6.5 | -0.232 | 0.00605 | -0.094 | -38.4
-6 | -0.174 | 0.00591 | -0.095 | -29.458
-5.5 | -0.113 | 0.00543 | -0.096 | -20.776
-5 | -0.05 | 0.00588 | -0.098 | -8.432
-4.5 | 0.015 | 0.00582 | -0.099 | 2.61
-4 | 0.081 | 0.00514 | -0.1 | 15.745
-3.5 | 0.148 | 0.00526 | -0.102 | 28.07
-3 | 0.215 | 0.00523 | -0.103 | 41.088
-2.5 | 0.282 | 0.00598 | -0.104 | 47.185
-2 | 0.35 | 0.00519 | -0.106 | 67.504
-1.5 | 0.418 | 0.00505 | -0.107 | 82.819
-1 | 0.486 | 0.00517 | -0.108 | 93.996
-0.5 | 0.553 | 0.00525 | -0.109 | 105.351
0 | 0.625 | 0.00533 | -0.111 | 117.321
0.5 | 0.693 | 0.0054 | -0.112 | 128.519
1 | 0.761 | 0.00663 | -0.113 | 114.855
1.5 | 0.829 | 0.00651 | -0.114 | 127.39
2 | 0.897 | 0.00681 | -0.115 | 131.704
2.5 | 0.965 | 0.0068 | -0.117 | 141.874
3 | 1.033 | 0.00717 | -0.118 | 144.07
3.5 | 1.1 | 0.00711 | -0.119 | 154.799
4 | 1.167 | 0.00735 | -0.12 | 158.844
4.5 | 1.233 | 0.00911 | -0.121 | 135.442
5 | 1.296 | 0.00774 | -0.122 | 167.363
5.5 | 1.357 | 0.00819 | -0.123 | 165.63
6 | 1.415 | 0.01112 | -0.124 | 127.254
6.5 | 1.47 | 0.0092 | -0.125 | 159.815
7 | 1.519 | 0.00976 | -0.126 | 155.629
7.5 | 1.563 | 0.01037 | -0.127 | 150.724
8 | 1.598 | 0.01105 | -0.128 | 144.597
8.5 | 1.621 | 0.01182 | -0.129 | 137.141
9 | 1.625 | 0.01311 | -0.13 | 124.015
9.5 | 1.6 | 0.01436 | -0.131 | 111.384
10 | 1.507 | 0.01917 | -0.132 | 78.63
10.5 | 1.002 | 0.02419 | -0.128 | 41.44
11 | 1.026 | 0.02781 | -0.128 | 36.878
11.5 | 1.037 | 0.03464 | -0.125 | 29.924
12 | 0.974 | 0.07264 | -0.104 | 13.402
12.5 | 0.963 | 0.09257 | -0.086 | 10.401
13 | 1.021 | 0.08481 | -0.102 | 12.038
13.5 | 1.069 | 0.0798 | -0.108 | 13.396
14 | 1.099 | 0.08404 | -0.109 | 13.08

## 152. Re 20M Mach 0.50 (2)
BIGFOIL.COM POLAR EXPORT
goe593
GOE 593 |  |  |  | Cl Max: | 1.7808 | at alpha= | 11.5 | deg
XFOIL ncrit=9 |  |  |  | L/D Max: | 181.478 | at alpha= | 5.5 | deg
Re: | 20000000 |  |  | Cd Min: | 0.01991 | at alpha= | 11.5 | deg
Mach: | 0.5 |  |  | Cl=0 at alpha= | -99 | deg
|  |  |  | @ Cl=0.1, Cd= | 0.00566
|  |  |  | @ Cl=0.4, Cd= | 0.00566
|  |  |  | @ Cl=0.6, Cd= | 0.005782
alpha (deg) | Cl | Cd | Cm | Cl/Cd
0 | 0.5014 | 0.00566 | -0.0951 | 88.5866
0.5 | 0.5631 | 0.00574 | -0.0936 | 98.101
1 | 0.6246 | 0.00581 | -0.0921 | 107.5043
1.5 | 0.6856 | 0.00583 | -0.0905 | 117.5986
2 | 0.7449 | 0.00581 | -0.0885 | 128.21
2.5 | 0.8039 | 0.0059 | -0.0864 | 136.2542
3 | 0.8624 | 0.00603 | -0.084 | 143.0182
3.5 | 0.919 | 0.00598 | -0.0812 | 153.6789
4 | 0.9684 | 0.006 | -0.0767 | 161.4
4.5 | 1.019 | 0.00603 | -0.0724 | 168.9884
5 | 1.0664 | 0.00608 | -0.0673 | 175.3947
5.5 | 1.0925 | 0.00602 | -0.0577 | 181.4784
6 | 1.2167 | 0.00764 | -0.0696 | 159.2539
6.5 | 1.2925 | 0.00831 | -0.07 | 155.5355
7 | 1.3633 | 0.00885 | -0.0689 | 154.0452
7.5 | 1.4175 | 0.00935 | -0.0643 | 151.6043
8 | 1.4699 | 0.00998 | -0.0593 | 147.2846
8.5 | 1.5216 | 0.01071 | -0.054 | 142.0728
9 | 1.5688 | 0.01169 | -0.0482 | 134.2002
9.5 | 1.6083 | 0.01306 | -0.0414 | 123.147
10 | 1.6547 | 0.01434 | -0.0356 | 115.3905
10.5 | 1.6994 | 0.01587 | -0.0296 | 107.0825
11 | 1.744 | 0.01758 | -0.0237 | 99.2036
11.5 | 1.7808 | 0.01991 | -0.0173 | 89.4425