## index
index | Re | Mach | Datasource
1 | 50000 | 0 | JavaFoil+Calcfoil stall+Eppler ext transition
2 | 50000 | 0 | XFOIL ncrit=9
3 | 50000 | 0.1 | JavaFoil+Calcfoil stall+Eppler ext transition
4 | 50000 | 0.1 | XFOIL ncrit=9
5 | 50000 | 0.25 | JavaFoil+Calcfoil stall+Eppler ext transition
6 | 50000 | 0.25 | XFOIL ncrit=9
7 | 50000 | 0.5 | JavaFoil+Calcfoil stall+Eppler ext transition
8 | 50000 | 0.5 | XFOIL ncrit=9
9 | 100000 | 0 | JavaFoil+Calcfoil stall+Eppler ext transition
10 | 100000 | 0 | XFOIL ncrit=9
11 | 100000 | 0.1 | JavaFoil+Calcfoil stall+Eppler ext transition
12 | 100000 | 0.1 | XFOIL ncrit=9
13 | 100000 | 0.25 | JavaFoil+Calcfoil stall+Eppler ext transition
14 | 100000 | 0.25 | XFOIL ncrit=9
15 | 100000 | 0.5 | JavaFoil+Calcfoil stall+Eppler ext transition
16 | 100000 | 0.5 | XFOIL ncrit=9
17 | 250000 | 0 | JavaFoil+Calcfoil stall+Eppler ext transition
18 | 250000 | 0 | XFOIL ncrit=9
19 | 250000 | 0.1 | JavaFoil+Calcfoil stall+Eppler ext transition
20 | 250000 | 0.1 | XFOIL ncrit=9
21 | 250000 | 0.25 | JavaFoil+Calcfoil stall+Eppler ext transition
22 | 250000 | 0.25 | XFOIL ncrit=9
23 | 250000 | 0.5 | JavaFoil+Calcfoil stall+Eppler ext transition
24 | 250000 | 0.5 | XFOIL ncrit=9
25 | 500000 | 0 | JavaFoil+Calcfoil stall+Eppler ext transition
26 | 500000 | 0 | XFOIL ncrit=9
27 | 500000 | 0.1 | JavaFoil+Calcfoil stall+Eppler ext transition
28 | 500000 | 0.1 | XFOIL ncrit=9
29 | 500000 | 0.25 | JavaFoil+Calcfoil stall+Eppler ext transition
30 | 500000 | 0.25 | XFOIL ncrit=9
31 | 500000 | 0.5 | JavaFoil+Calcfoil stall+Eppler ext transition
32 | 500000 | 0.5 | XFOIL ncrit=9
33 | 750000 | 0 | JavaFoil+Calcfoil stall+Eppler ext transition
34 | 750000 | 0 | XFOIL ncrit=9
35 | 750000 | 0.1 | JavaFoil+Calcfoil stall+Eppler ext transition
36 | 750000 | 0.1 | XFOIL ncrit=9
37 | 750000 | 0.25 | JavaFoil+Calcfoil stall+Eppler ext transition
38 | 750000 | 0.25 | XFOIL ncrit=9
39 | 750000 | 0.5 | JavaFoil+Calcfoil stall+Eppler ext transition
40 | 750000 | 0.5 | XFOIL ncrit=9
41 | 1000000 | 0 | JavaFoil+Calcfoil stall+Eppler ext transition
42 | 1000000 | 0 | XFOIL ncrit=9
43 | 1000000 | 0.1 | JavaFoil+Calcfoil stall+Eppler ext transition
44 | 1000000 | 0.1 | XFOIL ncrit=9
45 | 1000000 | 0.25 | JavaFoil+Calcfoil stall+Eppler ext transition
46 | 1000000 | 0.25 | XFOIL ncrit=9
47 | 1000000 | 0.5 | JavaFoil+Calcfoil stall+Eppler ext transition
48 | 1000000 | 0.5 | XFOIL ncrit=9
49 | 2000000 | 0 | JavaFoil+Calcfoil stall+Eppler ext transition
50 | 2000000 | 0 | XFOIL ncrit=9
51 | 2000000 | 0.1 | JavaFoil+Calcfoil stall+Eppler ext transition
52 | 2000000 | 0.1 | XFOIL ncrit=9
53 | 2000000 | 0.25 | JavaFoil+Calcfoil stall+Eppler ext transition
54 | 2000000 | 0.25 | XFOIL ncrit=9
55 | 2000000 | 0.5 | JavaFoil+Calcfoil stall+Eppler ext transition
56 | 2000000 | 0.5 | XFOIL ncrit=9
57 | 3000000 | 0 | JavaFoil+Calcfoil stall+Eppler ext transition
58 | 3000000 | 0 | XFOIL ncrit=9
59 | 3000000 | 0.1 | JavaFoil+Calcfoil stall+Eppler ext transition
60 | 3000000 | 0.1 | XFOIL ncrit=9
61 | 3000000 | 0.25 | JavaFoil+Calcfoil stall+Eppler ext transition
62 | 3000000 | 0.25 | XFOIL ncrit=9
63 | 3000000 | 0.5 | JavaFoil+Calcfoil stall+Eppler ext transition
64 | 3000000 | 0.5 | XFOIL ncrit=9
65 | 4000000 | 0 | JavaFoil+Calcfoil stall+Eppler ext transition
66 | 4000000 | 0 | XFOIL ncrit=9
67 | 4000000 | 0.1 | JavaFoil+Calcfoil stall+Eppler ext transition
68 | 4000000 | 0.1 | XFOIL ncrit=9
69 | 4000000 | 0.25 | JavaFoil+Calcfoil stall+Eppler ext transition
70 | 4000000 | 0.25 | XFOIL ncrit=9
71 | 4000000 | 0.5 | JavaFoil+Calcfoil stall+Eppler ext transition
72 | 4000000 | 0.5 | XFOIL ncrit=9
73 | 5000000 | 0 | JavaFoil+Calcfoil stall+Eppler ext transition
74 | 5000000 | 0 | XFOIL ncrit=9
75 | 5000000 | 0.1 | JavaFoil+Calcfoil stall+Eppler ext transition
76 | 5000000 | 0.1 | XFOIL ncrit=9
77 | 5000000 | 0.25 | JavaFoil+Calcfoil stall+Eppler ext transition
78 | 5000000 | 0.25 | XFOIL ncrit=9
79 | 5000000 | 0.5 | JavaFoil+Calcfoil stall+Eppler ext transition
80 | 5000000 | 0.5 | XFOIL ncrit=9
81 | 6000000 | 0 | JavaFoil+Calcfoil stall+Eppler ext transition
82 | 6000000 | 0 | XFOIL ncrit=9
83 | 6000000 | 0.1 | JavaFoil+Calcfoil stall+Eppler ext transition
84 | 6000000 | 0.1 | XFOIL ncrit=9
85 | 6000000 | 0.25 | JavaFoil+Calcfoil stall+Eppler ext transition
86 | 6000000 | 0.25 | XFOIL ncrit=9
87 | 6000000 | 0.5 | JavaFoil+Calcfoil stall+Eppler ext transition
88 | 6000000 | 0.5 | XFOIL ncrit=9
89 | 7000000 | 0 | JavaFoil+Calcfoil stall+Eppler ext transition
90 | 7000000 | 0 | XFOIL ncrit=9
91 | 7000000 | 0.1 | JavaFoil+Calcfoil stall+Eppler ext transition
92 | 7000000 | 0.1 | XFOIL ncrit=9
93 | 7000000 | 0.25 | JavaFoil+Calcfoil stall+Eppler ext transition
94 | 7000000 | 0.25 | XFOIL ncrit=9
95 | 7000000 | 0.5 | JavaFoil+Calcfoil stall+Eppler ext transition
96 | 7000000 | 0.5 | XFOIL ncrit=9
97 | 8000000 | 0 | JavaFoil+Calcfoil stall+Eppler ext transition
98 | 8000000 | 0 | XFOIL ncrit=9
99 | 8000000 | 0.1 | JavaFoil+Calcfoil stall+Eppler ext transition
100 | 8000000 | 0.1 | XFOIL ncrit=9
101 | 8000000 | 0.25 | JavaFoil+Calcfoil stall+Eppler ext transition
102 | 8000000 | 0.25 | XFOIL ncrit=9
103 | 8000000 | 0.5 | JavaFoil+Calcfoil stall+Eppler ext transition
104 | 8000000 | 0.5 | XFOIL ncrit=9
105 | 10000000 | 0 | JavaFoil+Calcfoil stall+Eppler ext transition
106 | 10000000 | 0 | XFOIL ncrit=9
107 | 10000000 | 0.1 | JavaFoil+Calcfoil stall+Eppler ext transition
108 | 10000000 | 0.1 | XFOIL ncrit=9
109 | 10000000 | 0.25 | JavaFoil+Calcfoil stall+Eppler ext transition
110 | 10000000 | 0.25 | XFOIL ncrit=9
111 | 10000000 | 0.5 | JavaFoil+Calcfoil stall+Eppler ext transition
112 | 10000000 | 0.5 | XFOIL ncrit=9
113 | 12000000 | 0 | JavaFoil+Calcfoil stall+Eppler ext transition
114 | 12000000 | 0 | XFOIL ncrit=9
115 | 12000000 | 0.1 | JavaFoil+Calcfoil stall+Eppler ext transition
116 | 12000000 | 0.1 | XFOIL ncrit=9
117 | 12000000 | 0.25 | JavaFoil+Calcfoil stall+Eppler ext transition
118 | 12000000 | 0.25 | XFOIL ncrit=9
119 | 12000000 | 0.5 | JavaFoil+Calcfoil stall+Eppler ext transition
120 | 12000000 | 0.5 | XFOIL ncrit=9
121 | 14000000 | 0 | JavaFoil+Calcfoil stall+Eppler ext transition
122 | 14000000 | 0 | XFOIL ncrit=9
123 | 14000000 | 0.1 | JavaFoil+Calcfoil stall+Eppler ext transition
124 | 14000000 | 0.1 | XFOIL ncrit=9
125 | 14000000 | 0.25 | JavaFoil+Calcfoil stall+Eppler ext transition
126 | 14000000 | 0.25 | XFOIL ncrit=9
127 | 14000000 | 0.5 | JavaFoil+Calcfoil stall+Eppler ext transition
128 | 14000000 | 0.5 | XFOIL ncrit=9
129 | 16000000 | 0 | JavaFoil+Calcfoil stall+Eppler ext transition
130 | 16000000 | 0 | XFOIL ncrit=9
131 | 16000000 | 0.1 | JavaFoil+Calcfoil stall+Eppler ext transition
132 | 16000000 | 0.1 | XFOIL ncrit=9
133 | 16000000 | 0.25 | JavaFoil+Calcfoil stall+Eppler ext transition
134 | 16000000 | 0.25 | XFOIL ncrit=9
135 | 16000000 | 0.5 | JavaFoil+Calcfoil stall+Eppler ext transition
136 | 16000000 | 0.5 | XFOIL ncrit=9
137 | 18000000 | 0 | JavaFoil+Calcfoil stall+Eppler ext transition
138 | 18000000 | 0 | XFOIL ncrit=9
139 | 18000000 | 0.1 | JavaFoil+Calcfoil stall+Eppler ext transition
140 | 18000000 | 0.1 | XFOIL ncrit=9
141 | 18000000 | 0.25 | JavaFoil+Calcfoil stall+Eppler ext transition
142 | 18000000 | 0.25 | XFOIL ncrit=9
143 | 18000000 | 0.5 | JavaFoil+Calcfoil stall+Eppler ext transition
144 | 18000000 | 0.5 | XFOIL ncrit=9
145 | 20000000 | 0 | JavaFoil+Calcfoil stall+Eppler ext transition
146 | 20000000 | 0 | XFOIL ncrit=9
147 | 20000000 | 0.1 | JavaFoil+Calcfoil stall+Eppler ext transition
148 | 20000000 | 0.1 | XFOIL ncrit=9
149 | 20000000 | 0.25 | JavaFoil+Calcfoil stall+Eppler ext transition
150 | 20000000 | 0.25 | XFOIL ncrit=9
151 | 20000000 | 0.5 | JavaFoil+Calcfoil stall+Eppler ext transition
152 | 20000000 | 0.5 | XFOIL ncrit=9

## 1. Re 50k Mach 0.00 (1)
BIGFOIL.COM POLAR EXPORT
NACA65-416 a=0.8
NACA65-416 a=0.8 |  |  |  | Cl Max: | 1.223 | at alpha= | 13 | deg
JavaFoil+Calcfoil stall+Eppler ext transition |  |  |  | L/D Max: | 38.047 | at alpha= | 6.5 | deg
Re: | 50000 |  |  | Cd Min: | 0.01974 | at alpha= | -3 | deg
Mach: | 0 |  |  | Cl=0 at alpha= | -3.1833 | deg
|  |  |  | @ Cl=0.1, Cd= | 0.021619
|  |  |  | @ Cl=0.4, Cd= | 0.020085
|  |  |  | @ Cl=0.6, Cd= | 0.021465
alpha (deg) | Cl | Cd | Cm | Cl/Cd
-20 | -0.685 | 0.33667 | -0.015 | -2.033
-19.5 | -0.705 | 0.30473 | -0.016 | -2.312
-19 | -0.724 | 0.30109 | -0.017 | -2.403
-18.5 | -0.742 | 0.26915 | -0.017 | -2.755
-18 | -0.758 | 0.2547 | -0.017 | -2.977
-17.5 | -0.773 | 0.23736 | -0.018 | -3.257
-17 | -0.786 | 0.22506 | -0.018 | -3.493
-16.5 | -0.797 | 0.2041 | -0.018 | -3.904
-16 | -0.805 | 0.19401 | -0.019 | -4.149
-15.5 | -0.81 | 0.17885 | -0.019 | -4.528
-15 | -0.808 | 0.1717 | -0.02 | -4.707
-14.5 | -0.801 | 0.16137 | -0.02 | -4.961
-14 | -0.79 | 0.14953 | -0.02 | -5.285
-13.5 | -0.777 | 0.14079 | -0.021 | -5.52
-13 | -0.761 | 0.12831 | -0.021 | -5.932
-12.5 | -0.742 | 0.12103 | -0.022 | -6.131
-12 | -0.72 | 0.11153 | -0.022 | -6.455
-11.5 | -0.695 | 0.10407 | -0.023 | -6.68
-11 | -0.668 | 0.09806 | -0.023 | -6.808
-10.5 | -0.637 | 0.09034 | -0.024 | -7.054
-10 | -0.604 | 0.08377 | -0.024 | -7.215
-9.5 | -0.569 | 0.07863 | -0.025 | -7.239
-9 | -0.532 | 0.07395 | -0.025 | -7.189
-8.5 | -0.492 | 0.06849 | -0.026 | -7.179
-8 | -0.45 | 0.06445 | -0.026 | -6.98
-7.5 | -0.407 | 0.06014 | -0.027 | -6.764
-7 | -0.363 | 0.0568 | -0.027 | -6.383
-6.5 | -0.317 | 0.05353 | -0.028 | -5.928
-6 | -0.271 | 0.05038 | -0.029 | -5.383
-5.5 | -0.224 | 0.0479 | -0.03 | -4.685
-5 | -0.177 | 0.04543 | -0.031 | -3.893
-4.5 | -0.129 | 0.0435 | -0.032 | -2.962
-4 | -0.08 | 0.04177 | -0.034 | -1.923
-3.5 | -0.038 | 0.02 | -0.068 | -1.918
-3 | 0.022 | 0.01974 | -0.069 | 1.107
-2.5 | 0.078 | 0.0217 | -0.065 | 3.575
-2 | 0.135 | 0.02149 | -0.066 | 6.292
-1.5 | 0.193 | 0.02131 | -0.067 | 9.055
-1 | 0.251 | 0.02118 | -0.068 | 11.841
-0.5 | 0.309 | 0.02107 | -0.069 | 14.671
0 | 0.375 | 0.01994 | -0.07 | 18.8
0.5 | 0.432 | 0.02027 | -0.071 | 21.325
1 | 0.49 | 0.02061 | -0.072 | 23.749
1.5 | 0.547 | 0.02103 | -0.072 | 25.996
2 | 0.603 | 0.02149 | -0.073 | 28.065
2.5 | 0.659 | 0.02202 | -0.074 | 29.948
3 | 0.715 | 0.02266 | -0.075 | 31.551
3.5 | 0.766 | 0.0234 | -0.079 | 32.732
4 | 0.82 | 0.02421 | -0.079 | 33.869
4.5 | 0.873 | 0.02499 | -0.08 | 34.931
5 | 0.924 | 0.0259 | -0.081 | 35.677
5.5 | 1.01 | 0.02724 | -0.085 | 37.079
6 | 1.061 | 0.02816 | -0.086 | 37.688
6.5 | 1.111 | 0.0292 | -0.086 | 38.047
7 | 0.966 | 0.05285 | -0.04 | 18.268
7.5 | 1.004 | 0.05669 | -0.039 | 17.706
8 | 1.04 | 0.06048 | -0.039 | 17.199
8.5 | 1.074 | 0.06459 | -0.038 | 16.633
9 | 1.106 | 0.07007 | -0.039 | 15.79
9.5 | 1.136 | 0.07422 | -0.038 | 15.301
10 | 1.161 | 0.08068 | -0.038 | 14.388
10.5 | 1.181 | 0.08778 | -0.038 | 13.455
11 | 1.197 | 0.09445 | -0.037 | 12.677
11.5 | 1.209 | 0.10116 | -0.036 | 11.957
12 | 1.218 | 0.10636 | -0.037 | 11.452
12.5 | 1.222 | 0.11409 | -0.036 | 10.712
13 | 1.223 | 0.12228 | -0.036 | 9.998
13.5 | 1.219 | 0.13171 | -0.036 | 9.256
14 | 1.208 | 0.14444 | -0.037 | 8.361
14.5 | 1.192 | 0.15378 | -0.036 | 7.748
15 | 1.172 | 0.16362 | -0.036 | 7.163
15.5 | 1.149 | 0.17331 | -0.036 | 6.631
16 | 1.124 | 0.18674 | -0.036 | 6.017
16.5 | 1.096 | 0.20419 | -0.036 | 5.365
17 | 1.066 | 0.2176 | -0.036 | 4.897
17.5 | 1.034 | 0.23458 | -0.036 | 4.408
18 | 1.001 | 0.25368 | -0.035 | 3.948

## 2. Re 50k Mach 0.00 (2)
BIGFOIL.COM POLAR EXPORT
NACA65-416 a=0.8
NACA65-416 a=0.8 |  |  |  | Cl Max: | 1.2239 | at alpha= | 12.5 | deg
XFOIL ncrit=9 |  |  |  | L/D Max: | 21.1407 | at alpha= | 11.5 | deg
Re: | 50000 |  |  | Cd Min: | 0.2181 | at alpha= | 17.5 | deg
Mach: | 0 |  |  | Cl=0 at alpha= | 3.6342 | deg
|  |  |  | @ Cl=0.1, Cd= | 0.052008
|  |  |  | @ Cl=0.4, Cd= | 0.077039
|  |  |  | @ Cl=0.6, Cd= | 0.082694
alpha (deg) | Cl | Cd | Cm | Cl/Cd
-12 | -0.3264 | 0.13377 | -0.0426 | -2.44
-11.5 | -0.3313 | 0.13017 | -0.039 | -2.5451
-11 | -0.3404 | 0.12687 | -0.0349 | -2.6831
-10.5 | -0.3512 | 0.12369 | -0.0305 | -2.8394
-10 | -0.3651 | 0.12069 | -0.0259 | -3.0251
-9.5 | -0.4041 | 0.11962 | -0.0203 | -3.3782
-8 | -0.6807 | 0.08666 | -0.0289 | -7.8548
-7.5 | -0.7493 | 0.07117 | -0.0307 | -10.5283
-7 | -0.7556 | 0.06181 | -0.0292 | -12.2246
-6.5 | -0.74 | 0.05411 | -0.0276 | -13.6758
-6 | -0.7115 | 0.04863 | -0.0259 | -14.6309
-5.5 | -0.6766 | 0.04436 | -0.0243 | -15.2525
-5 | -0.6376 | 0.04083 | -0.0227 | -15.616
-4.5 | -0.5963 | 0.03834 | -0.0208 | -15.5529
-4 | -0.5561 | 0.0365 | -0.0184 | -15.2356
-3.5 | -0.5179 | 0.03511 | -0.0153 | -14.7508
-3 | -0.4818 | 0.03263 | -0.0136 | -14.7656
-2.5 | -0.4981 | 0.03389 | 0.0082 | -14.6976
-2 | -0.2754 | 0.04461 | -0.0009 | -6.1735
-1.5 | -0.1843 | 0.04524 | -0.0132 | -4.0738
-1 | -0.1439 | 0.04533 | -0.0163 | -3.1745
-0.5 | -0.1405 | 0.04467 | -0.0123 | -3.1453
0 | -0.1381 | 0.04394 | -0.008 | -3.1429
0.5 | -0.1375 | 0.04307 | -0.0034 | -3.1925
1 | -0.1388 | 0.04198 | 0.0016 | -3.3063
1.5 | -0.1401 | 0.04076 | 0.0065 | -3.4372
2 | -0.1283 | 0.0402 | 0.009 | -3.1915
2.5 | -0.0961 | 0.041 | 0.0079 | -2.3439
3 | -0.0563 | 0.04254 | 0.0055 | -1.3235
3.5 | -0.015 | 0.0445 | 0.003 | -0.33708
4 | 0.0409 | 0.048 | -0.0024 | 0.85208
5 | 0.1627 | 0.05626 | -0.0151 | 2.8919
6 | 0.2667 | 0.06436 | -0.024 | 4.1439
6.5 | 0.3121 | 0.06853 | -0.0273 | 4.5542
7 | 0.3692 | 0.07401 | -0.0323 | 4.9885
7.5 | 0.4118 | 0.0782 | -0.035 | 5.266
8 | 0.442 | 0.08148 | -0.0359 | 5.4246
8.5 | 0.5155 | 0.08456 | -0.0388 | 6.0963
9 | 0.6477 | 0.08164 | -0.0402 | 7.9336
9.5 | 0.7126 | 0.08054 | -0.0387 | 8.8478
10.5 | 0.9467 | 0.04784 | -0.013 | 19.7889
11 | 1.0305 | 0.05008 | -0.0115 | 20.5771
11.5 | 1.1731 | 0.05549 | -0.0176 | 21.1407
12 | 1.1958 | 0.06167 | -0.0151 | 19.3903
12.5 | 1.2239 | 0.06914 | -0.0138 | 17.7018
13 | 1.1838 | 0.07643 | -0.0081 | 15.4887
13.5 | 1.1161 | 0.086 | -0.0048 | 12.9779
14 | 1.0403 | 0.09917 | -0.0063 | 10.4901
14.5 | 0.9716 | 0.11595 | -0.0126 | 8.3795
15 | 0.7541 | 0.17917 | -0.0588 | 4.2089
15.5 | 0.7721 | 0.18791 | -0.0618 | 4.1089
16 | 0.7779 | 0.19461 | -0.0653 | 3.9972
16.5 | 0.7909 | 0.20158 | -0.0684 | 3.9235
17 | 0.8076 | 0.20925 | -0.0715 | 3.8595
17.5 | 0.8322 | 0.2181 | -0.0737 | 3.8157

## 3. Re 50k Mach 0.10 (1)
BIGFOIL.COM POLAR EXPORT
NACA65-416 a=0.8
NACA65-416 a=0.8 |  |  |  | Cl Max: | 1.214 | at alpha= | 12.5 | deg
JavaFoil+Calcfoil stall+Eppler ext transition |  |  |  | L/D Max: | 37.942 | at alpha= | 6.5 | deg
Re: | 50000 |  |  | Cd Min: | 0.0198 | at alpha= | -3 | deg
Mach: | 0.1 |  |  | Cl=0 at alpha= | -3.1803 | deg
|  |  |  | @ Cl=0.1, Cd= | 0.021711
|  |  |  | @ Cl=0.4, Cd= | 0.020152
|  |  |  | @ Cl=0.6, Cd= | 0.021559
alpha (deg) | Cl | Cd | Cm | Cl/Cd
-20 | -0.635 | 0.34241 | -0.016 | -1.856
-19.5 | -0.659 | 0.3392 | -0.016 | -1.942
-19 | -0.681 | 0.30407 | -0.016 | -2.24
-18.5 | -0.703 | 0.28178 | -0.017 | -2.494
-18 | -0.723 | 0.26814 | -0.017 | -2.696
-17.5 | -0.742 | 0.2475 | -0.017 | -2.996
-17 | -0.758 | 0.23279 | -0.018 | -3.257
-16.5 | -0.773 | 0.21694 | -0.019 | -3.561
-16 | -0.784 | 0.2002 | -0.019 | -3.916
-15.5 | -0.792 | 0.18308 | -0.019 | -4.328
-15 | -0.793 | 0.17456 | -0.02 | -4.545
-14.5 | -0.788 | 0.16664 | -0.02 | -4.731
-14 | -0.78 | 0.15354 | -0.02 | -5.082
-13.5 | -0.769 | 0.14112 | -0.021 | -5.451
-13 | -0.755 | 0.13116 | -0.021 | -5.758
-12.5 | -0.738 | 0.12076 | -0.022 | -6.108
-12 | -0.717 | 0.11341 | -0.022 | -6.322
-11.5 | -0.693 | 0.10642 | -0.023 | -6.516
-11 | -0.667 | 0.09774 | -0.023 | -6.822
-10.5 | -0.637 | 0.09131 | -0.023 | -6.977
-10 | -0.605 | 0.08467 | -0.024 | -7.145
-9.5 | -0.57 | 0.07852 | -0.025 | -7.261
-9 | -0.533 | 0.07367 | -0.025 | -7.236
-8.5 | -0.493 | 0.06915 | -0.026 | -7.131
-8 | -0.451 | 0.06472 | -0.026 | -6.974
-7.5 | -0.408 | 0.06057 | -0.027 | -6.741
-7 | -0.364 | 0.05679 | -0.027 | -6.41
-6.5 | -0.319 | 0.05379 | -0.028 | -5.924
-6 | -0.272 | 0.05059 | -0.029 | -5.386
-5.5 | -0.225 | 0.04796 | -0.03 | -4.701
-5 | -0.178 | 0.04556 | -0.031 | -3.9
-4.5 | -0.129 | 0.04351 | -0.032 | -2.974
-4 | -0.081 | 0.0417 | -0.034 | -1.936
-3.5 | -0.039 | 0.02009 | -0.069 | -1.917
-3 | 0.022 | 0.0198 | -0.07 | 1.109
-2.5 | 0.078 | 0.02181 | -0.066 | 3.573
-2 | 0.136 | 0.02155 | -0.066 | 6.308
-1.5 | 0.194 | 0.02139 | -0.067 | 9.059
-1 | 0.252 | 0.02125 | -0.068 | 11.866
-0.5 | 0.311 | 0.02118 | -0.069 | 14.662
0 | 0.376 | 0.02002 | -0.07 | 18.799
0.5 | 0.434 | 0.02034 | -0.071 | 21.347
1 | 0.492 | 0.02069 | -0.072 | 23.776
1.5 | 0.549 | 0.02113 | -0.073 | 25.983
2 | 0.606 | 0.02161 | -0.073 | 28.033
2.5 | 0.662 | 0.02214 | -0.074 | 29.907
3 | 0.718 | 0.02275 | -0.075 | 31.574
3.5 | 0.77 | 0.02368 | -0.079 | 32.513
4 | 0.824 | 0.02443 | -0.08 | 33.715
4.5 | 0.876 | 0.0252 | -0.08 | 34.782
5 | 0.928 | 0.02603 | -0.081 | 35.671
5.5 | 1.015 | 0.02734 | -0.085 | 37.113
6 | 1.066 | 0.02835 | -0.086 | 37.599
6.5 | 1.115 | 0.0294 | -0.087 | 37.942
7 | 0.969 | 0.05312 | -0.04 | 18.251
7.5 | 1.008 | 0.05652 | -0.039 | 17.826
8 | 1.044 | 0.06104 | -0.039 | 17.099
8.5 | 1.078 | 0.06512 | -0.039 | 16.552
9 | 1.109 | 0.06979 | -0.038 | 15.892
9.5 | 1.138 | 0.0753 | -0.038 | 15.111
10 | 1.162 | 0.08049 | -0.038 | 14.435
10.5 | 1.181 | 0.08749 | -0.037 | 13.497
11 | 1.196 | 0.09407 | -0.037 | 12.71
11.5 | 1.206 | 0.10091 | -0.036 | 11.951
12 | 1.212 | 0.10986 | -0.037 | 11.037
12.5 | 1.214 | 0.118 | -0.036 | 10.289
13 | 1.212 | 0.12706 | -0.036 | 9.537
13.5 | 1.205 | 0.1356 | -0.036 | 8.888
14 | 1.19 | 0.14652 | -0.036 | 8.121
14.5 | 1.17 | 0.1589 | -0.036 | 7.362
15 | 1.146 | 0.16887 | -0.036 | 6.787
15.5 | 1.119 | 0.18397 | -0.036 | 6.082
16 | 1.089 | 0.19297 | -0.036 | 5.642
16.5 | 1.056 | 0.20889 | -0.035 | 5.056
17 | 1.021 | 0.23543 | -0.035 | 4.339
17.5 | 0.985 | 0.24211 | -0.035 | 4.07

## 4. Re 50k Mach 0.10 (2)
BIGFOIL.COM POLAR EXPORT
NACA65-416 a=0.8
NACA65-416 a=0.8 |  |  |  | Cl Max: | 1.1968 | at alpha= | 12.5 | deg
XFOIL ncrit=9 |  |  |  | L/D Max: | 20.7679 | at alpha= | 11.5 | deg
Re: | 50000 |  |  | Cd Min: | 0.21922 | at alpha= | 17.5 | deg
Mach: | 0.1 |  |  | Cl=0 at alpha= | 3.6476 | deg
|  |  |  | @ Cl=0.1, Cd= | 0.052199
|  |  |  | @ Cl=0.4, Cd= | 0.077409
|  |  |  | @ Cl=0.6, Cd= | 0.083453
alpha (deg) | Cl | Cd | Cm | Cl/Cd
-12 | -0.3254 | 0.13435 | -0.0425 | -2.422
-11.5 | -0.3309 | 0.13081 | -0.0389 | -2.5296
-11 | -0.34 | 0.12751 | -0.0348 | -2.6665
-10.5 | -0.3508 | 0.12433 | -0.0305 | -2.8215
-10 | -0.364 | 0.12126 | -0.0259 | -3.0018
-9.5 | -0.3964 | 0.11968 | -0.0206 | -3.3122
-7.5 | -0.746 | 0.07239 | -0.0309 | -10.3053
-7 | -0.7563 | 0.06295 | -0.0294 | -12.0143
-6.5 | -0.7423 | 0.05525 | -0.0278 | -13.4353
-6 | -0.716 | 0.04944 | -0.0261 | -14.4822
-5.5 | -0.6816 | 0.04504 | -0.0245 | -15.1332
-5 | -0.6429 | 0.04135 | -0.0229 | -15.5478
-4.5 | -0.6014 | 0.03873 | -0.021 | -15.528
-4 | -0.5607 | 0.03681 | -0.0187 | -15.2323
-3.5 | -0.5221 | 0.03538 | -0.0155 | -14.7569
-3 | -0.4858 | 0.03325 | -0.0135 | -14.6105
-2.5 | -0.497 | 0.03381 | 0.0064 | -14.6998
-2 | -0.2832 | 0.04474 | 0.0002 | -6.3299
-1.5 | -0.1905 | 0.0454 | -0.0122 | -4.196
-1 | -0.1441 | 0.0456 | -0.0165 | -3.1601
-0.5 | -0.1404 | 0.04495 | -0.0124 | -3.1235
0 | -0.1379 | 0.04422 | -0.0081 | -3.1185
0.5 | -0.1369 | 0.04336 | -0.0035 | -3.1573
1 | -0.138 | 0.0423 | 0.0014 | -3.2624
1.5 | -0.1393 | 0.04108 | 0.0063 | -3.3909
2 | -0.1291 | 0.04043 | 0.0092 | -3.1932
2.5 | -0.098 | 0.04116 | 0.0083 | -2.381
3 | -0.0583 | 0.04267 | 0.0059 | -1.3663
3.5 | -0.017 | 0.04463 | 0.0033 | -0.38091
4 | 0.0406 | 0.04826 | -0.0024 | 0.84128
4.5 | 0.1074 | 0.05269 | -0.0098 | 2.0383
5 | 0.1627 | 0.05648 | -0.015 | 2.8807
5.5 | 0.227 | 0.06184 | -0.0216 | 3.6708
6 | 0.2686 | 0.06478 | -0.0242 | 4.1463
6.5 | 0.3111 | 0.06863 | -0.0271 | 4.533
7 | 0.3616 | 0.07356 | -0.0312 | 4.9157
7.5 | 0.404 | 0.07781 | -0.0339 | 5.1921
8 | 0.4448 | 0.08183 | -0.0361 | 5.4357
8.5 | 0.5061 | 0.08648 | -0.0395 | 5.8522
9 | 0.6364 | 0.08228 | -0.0394 | 7.7346
9.5 | 0.7409 | 0.0785 | -0.0385 | 9.4382
10.5 | 0.9462 | 0.04854 | -0.0122 | 19.4932
11 | 1.0373 | 0.05068 | -0.011 | 20.4676
11.5 | 1.1711 | 0.05639 | -0.0164 | 20.7679
12 | 1.1865 | 0.06269 | -0.0133 | 18.9265
12.5 | 1.1968 | 0.06975 | -0.0107 | 17.1584
13 | 1.1583 | 0.0777 | -0.0063 | 14.9073
13.5 | 1.0938 | 0.088 | -0.0043 | 12.4295
14 | 1.0196 | 0.10189 | -0.007 | 10.0069
14.5 | 0.9603 | 0.11862 | -0.0138 | 8.0956
15 | 0.7956 | 0.16957 | -0.0487 | 4.6919
16 | 0.7788 | 0.19528 | -0.0658 | 3.9881
16.5 | 0.792 | 0.20229 | -0.0689 | 3.9152
17 | 0.8098 | 0.21014 | -0.072 | 3.8536
17.5 | 0.8353 | 0.21922 | -0.0741 | 3.8103

## 5. Re 50k Mach 0.25 (1)
BIGFOIL.COM POLAR EXPORT
NACA65-416 a=0.8
NACA65-416 a=0.8 |  |  |  | Cl Max: | 1.174 | at alpha= | 11 | deg
JavaFoil+Calcfoil stall+Eppler ext transition |  |  |  | L/D Max: | 36.994 | at alpha= | 6 | deg
Re: | 50000 |  |  | Cd Min: | 0.02018 | at alpha= | -3 | deg
Mach: | 0.25 |  |  | Cl=0 at alpha= | -3.1803 | deg
|  |  |  | @ Cl=0.1, Cd= | 0.022152
|  |  |  | @ Cl=0.4, Cd= | 0.020528
|  |  |  | @ Cl=0.6, Cd= | 0.021955
alpha (deg) | Cl | Cd | Cm | Cl/Cd
-18 | -0.394 | 0.43518 | -0.017 | -0.905
-17.5 | -0.451 | 0.40657 | -0.016 | -1.11
-17 | -0.505 | 0.3411 | -0.017 | -1.481
-16.5 | -0.554 | 0.29995 | -0.018 | -1.847
-16 | -0.598 | 0.27594 | -0.018 | -2.168
-15.5 | -0.637 | 0.24758 | -0.019 | -2.574
-15 | -0.664 | 0.21787 | -0.02 | -3.049
-14.5 | -0.681 | 0.20596 | -0.02 | -3.307
-14 | -0.693 | 0.18141 | -0.021 | -3.82
-13.5 | -0.7 | 0.16227 | -0.021 | -4.312
-13 | -0.701 | 0.15004 | -0.021 | -4.672
-12.5 | -0.697 | 0.13753 | -0.022 | -5.069
-12 | -0.688 | 0.12392 | -0.023 | -5.552
-11.5 | -0.674 | 0.1158 | -0.023 | -5.819
-11 | -0.655 | 0.1081 | -0.023 | -6.059
-10.5 | -0.632 | 0.09875 | -0.024 | -6.398
-10 | -0.604 | 0.08991 | -0.025 | -6.721
-9.5 | -0.573 | 0.08353 | -0.025 | -6.862
-9 | -0.538 | 0.07792 | -0.026 | -6.911
-8.5 | -0.5 | 0.07225 | -0.026 | -6.919
-8 | -0.459 | 0.06648 | -0.027 | -6.904
-7.5 | -0.416 | 0.06183 | -0.027 | -6.73
-7 | -0.372 | 0.0581 | -0.028 | -6.396
-6.5 | -0.326 | 0.05452 | -0.029 | -5.976
-6 | -0.279 | 0.05133 | -0.03 | -5.434
-5.5 | -0.231 | 0.0486 | -0.031 | -4.753
-5 | -0.182 | 0.04596 | -0.032 | -3.965
-4.5 | -0.133 | 0.04398 | -0.033 | -3.019
-4 | -0.083 | 0.04226 | -0.034 | -1.959
-3.5 | -0.039 | 0.02054 | -0.07 | -1.914
-3 | 0.022 | 0.02018 | -0.071 | 1.112
-2.5 | 0.08 | 0.02224 | -0.067 | 3.594
-2 | 0.139 | 0.02198 | -0.068 | 6.345
-1.5 | 0.199 | 0.02182 | -0.069 | 9.113
-1 | 0.259 | 0.02169 | -0.07 | 11.919
-0.5 | 0.318 | 0.02163 | -0.071 | 14.723
0 | 0.386 | 0.02045 | -0.072 | 18.868
0.5 | 0.445 | 0.02078 | -0.072 | 21.424
1 | 0.504 | 0.02116 | -0.073 | 23.828
1.5 | 0.563 | 0.02163 | -0.074 | 26.012
2 | 0.621 | 0.02214 | -0.075 | 28.04
2.5 | 0.679 | 0.02272 | -0.076 | 29.879
3 | 0.736 | 0.02341 | -0.077 | 31.436
3.5 | 0.789 | 0.02411 | -0.077 | 32.713
4 | 0.844 | 0.0252 | -0.082 | 33.489
4.5 | 0.898 | 0.02602 | -0.082 | 34.509
5 | 0.951 | 0.02694 | -0.083 | 35.289
5.5 | 1.039 | 0.02833 | -0.088 | 36.69
6 | 1.091 | 0.02949 | -0.088 | 36.994
6.5 | 0.952 | 0.05026 | -0.043 | 18.942
7 | 0.991 | 0.05402 | -0.04 | 18.338
7.5 | 1.028 | 0.05842 | -0.04 | 17.596
8 | 1.062 | 0.06273 | -0.04 | 16.936
8.5 | 1.093 | 0.06677 | -0.039 | 16.375
9 | 1.121 | 0.07278 | -0.039 | 15.408
9.5 | 1.145 | 0.07829 | -0.038 | 14.622
10 | 1.162 | 0.08683 | -0.038 | 13.384
10.5 | 1.171 | 0.09262 | -0.037 | 12.647
11 | 1.174 | 0.10244 | -0.037 | 11.464
11.5 | 1.17 | 0.11185 | -0.036 | 10.464
12 | 1.159 | 0.12019 | -0.036 | 9.646
12.5 | 1.141 | 0.13357 | -0.036 | 8.543
13 | 1.115 | 0.14349 | -0.036 | 7.773
13.5 | 1.083 | 0.15925 | -0.035 | 6.798
14 | 1.035 | 0.17721 | -0.035 | 5.843
14.5 | 0.98 | 0.19507 | -0.035 | 5.025
15 | 0.918 | 0.21251 | -0.035 | 4.32
15.5 | 0.85 | 0.24136 | -0.033 | 3.522
16 | 0.777 | 0.27701 | -0.033 | 2.804

## 6. Re 50k Mach 0.25 (2)
BIGFOIL.COM POLAR EXPORT
NACA65-416 a=0.8
NACA65-416 a=0.8 |  |  |  | Cl Max: | 1.1535 | at alpha= | 11.5 | deg
XFOIL ncrit=9 |  |  |  | L/D Max: | 19.949 | at alpha= | 10 | deg
Re: | 50000 |  |  | Cd Min: | 0.20627 | at alpha= | 16.5 | deg
Mach: | 0.25 |  |  | Cl=0 at alpha= | 3.7126 | deg
|  |  |  | @ Cl=0.1, Cd= | 0.053583
|  |  |  | @ Cl=0.4, Cd= | 0.078573
|  |  |  | @ Cl=0.6, Cd= | 0.082804
alpha (deg) | Cl | Cd | Cm | Cl/Cd
-12 | -0.3225 | 0.13771 | -0.0423 | -2.3419
-11.5 | -0.3297 | 0.13435 | -0.0385 | -2.454
-11 | -0.339 | 0.13106 | -0.0345 | -2.5866
-10.5 | -0.3494 | 0.12781 | -0.0302 | -2.7337
-10 | -0.3607 | 0.12453 | -0.0259 | -2.8965
-9.5 | -0.3743 | 0.12139 | -0.0215 | -3.0835
-9 | -0.4111 | 0.11997 | -0.0161 | -3.4267
-8.5 | -0.506 | 0.10322 | -0.0281 | -4.9022
-8 | -0.6599 | 0.0884 | -0.034 | -7.4649
-7.5 | -0.7079 | 0.07875 | -0.0325 | -8.9892
-7 | -0.7532 | 0.06908 | -0.0308 | -10.9033
-6.5 | -0.7474 | 0.06141 | -0.0286 | -12.1707
-6 | -0.7377 | 0.05414 | -0.0271 | -13.6258
-5.5 | -0.7077 | 0.0489 | -0.0254 | -14.4724
-5 | -0.6711 | 0.04436 | -0.0239 | -15.1285
-4 | -0.5863 | 0.03867 | -0.0199 | -15.1616
-3.5 | -0.5446 | 0.037 | -0.0169 | -14.7189
-3 | -0.5072 | 0.03541 | -0.0138 | -14.3236
-2.5 | -0.4876 | 0.03263 | -0.0061 | -14.9433
-2 | -0.5 | 0.03575 | 0.0161 | -13.986
-1.5 | -0.2255 | 0.0463 | -0.0068 | -4.8704
-1 | -0.1453 | 0.04708 | -0.0173 | -3.0862
-0.5 | -0.1406 | 0.04644 | -0.0133 | -3.0276
0 | -0.1368 | 0.04575 | -0.009 | -2.9902
0.5 | -0.1344 | 0.04497 | -0.0045 | -2.9887
1 | -0.1339 | 0.04401 | 0.0003 | -3.0425
1.5 | -0.1347 | 0.04287 | 0.0053 | -3.1421
2 | -0.1313 | 0.04185 | 0.0096 | -3.1374
2.5 | -0.1071 | 0.0421 | 0.01 | -2.5439
3 | -0.0693 | 0.04343 | 0.008 | -1.5957
3.5 | -0.0276 | 0.04535 | 0.0053 | -0.6086
4 | 0.0373 | 0.04933 | -0.0019 | 0.75613
4.5 | 0.1035 | 0.05382 | -0.0092 | 1.9231
5 | 0.1684 | 0.05853 | -0.016 | 2.8772
5.5 | 0.2157 | 0.06186 | -0.0196 | 3.4869
6 | 0.2682 | 0.06639 | -0.024 | 4.0398
7 | 0.3664 | 0.0752 | -0.0314 | 4.8723
7.5 | 0.4177 | 0.08035 | -0.0352 | 5.1985
8 | 0.451 | 0.08362 | -0.0361 | 5.3934
8.5 | 0.5814 | 0.08254 | -0.0383 | 7.0439
9 | 0.6456 | 0.08345 | -0.0382 | 7.7364
9.5 | 0.7352 | 0.0802 | -0.0359 | 9.1671
10 | 0.9394 | 0.04709 | -0.0135 | 19.949
10.5 | 0.9523 | 0.05182 | -0.0085 | 18.3771
11 | 1.0826 | 0.05442 | -0.0093 | 19.8934
11.5 | 1.1535 | 0.06126 | -0.0101 | 18.8296
12 | 1.1403 | 0.06841 | -0.0062 | 16.6686
12.5 | 1.1072 | 0.07675 | -0.0033 | 14.4261
13 | 1.0623 | 0.08691 | -0.0027 | 12.223
13.5 | 1.01 | 0.09951 | -0.0053 | 10.1497
14 | 0.9616 | 0.11439 | -0.0111 | 8.4063
14.5 | 0.8227 | 0.15328 | -0.038 | 5.3673
15.5 | 0.7785 | 0.19236 | -0.0644 | 4.0471
16 | 0.7843 | 0.19899 | -0.0684 | 3.9414
16.5 | 0.7996 | 0.20627 | -0.0717 | 3.8765

## 7. Re 50k Mach 0.50 (1)
BIGFOIL.COM POLAR EXPORT
NACA65-416 a=0.8
NACA65-416 a=0.8 |  |  |  | Cl Max: | 1.267 | at alpha= | 20 | deg
JavaFoil+Calcfoil stall+Eppler ext transition |  |  |  | L/D Max: | 34.239 | at alpha= | 5 | deg
Re: | 50000 |  |  | Cd Min: | 0.02197 | at alpha= | -2.5 | deg
Mach: | 0.5 |  |  | Cl=0 at alpha= | -3.2 | deg
|  |  |  | @ Cl=0.1, Cd= | 0.022192
|  |  |  | @ Cl=0.4, Cd= | 0.02285
|  |  |  | @ Cl=0.6, Cd= | 0.023781
alpha (deg) | Cl | Cd | Cm | Cl/Cd
-20 | -0.936 | 0.44436 | -0.026 | -2.107
-19.5 | -0.909 | 0.44389 | -0.027 | -2.049
-19 | -0.882 | 0.43985 | -0.027 | -2.006
-18.5 | -0.853 | 0.39962 | -0.027 | -2.134
-18 | -0.826 | 0.38737 | -0.027 | -2.131
-17.5 | -0.798 | 0.3999 | -0.027 | -1.996
-17 | -0.771 | 0.38318 | -0.028 | -2.012
-16.5 | -0.744 | 0.37903 | -0.028 | -1.962
-16 | -0.715 | 0.34162 | -0.027 | -2.092
-15.5 | -0.687 | 0.32952 | -0.027 | -2.085
-15 | -0.66 | 0.32743 | -0.028 | -2.015
-14.5 | -0.632 | 0.32234 | -0.028 | -1.961
-14 | -0.604 | 0.32945 | -0.029 | -1.835
-13.5 | -0.576 | 0.28691 | -0.027 | -2.007
-13 | -0.548 | 0.29078 | -0.027 | -1.885
-12.5 | -0.52 | 0.2863 | -0.028 | -1.818
-12 | -0.493 | 0.40119 | -0.028 | -1.228
-11.5 | -0.465 | 0.26199 | -0.029 | -1.775
-11 | -0.437 | 0.26422 | -0.029 | -1.655
-10.5 | -0.409 | 0.23963 | -0.027 | -1.705
-10 | -0.381 | 0.2291 | -0.027 | -1.662
-9.5 | -0.353 | 0.2241 | -0.027 | -1.575
-9 | -0.325 | 0.20814 | -0.027 | -1.562
-8.5 | -0.42 | 0.12172 | -0.028 | -3.448
-8 | -0.443 | 0.08881 | -0.028 | -4.992
-7.5 | -0.425 | 0.0768 | -0.029 | -5.533
-7 | -0.392 | 0.06769 | -0.03 | -5.786
-6.5 | -0.35 | 0.06082 | -0.031 | -5.756
-6 | -0.303 | 0.05574 | -0.032 | -5.444
-5.5 | -0.253 | 0.05193 | -0.033 | -4.88
-5 | -0.201 | 0.04849 | -0.034 | -4.148
-4.5 | -0.147 | 0.0461 | -0.036 | -3.193
-4 | -0.092 | 0.04387 | -0.037 | -2.098
-3.5 | -0.036 | 0.04223 | -0.038 | -0.854
-3 | 0.024 | 0.02249 | -0.077 | 1.086
-2.5 | 0.093 | 0.02197 | -0.078 | 4.224
-2 | 0.155 | 0.02394 | -0.075 | 6.468
-1.5 | 0.221 | 0.0237 | -0.076 | 9.319
-1 | 0.287 | 0.02358 | -0.077 | 12.174
-0.5 | 0.353 | 0.02358 | -0.077 | 14.994
0 | 0.427 | 0.02243 | -0.078 | 19.046
0.5 | 0.493 | 0.02289 | -0.079 | 21.528
1 | 0.558 | 0.0234 | -0.08 | 23.849
1.5 | 0.623 | 0.02399 | -0.081 | 25.968
2 | 0.687 | 0.02468 | -0.082 | 27.843
2.5 | 0.752 | 0.02543 | -0.083 | 29.572
3 | 0.816 | 0.02629 | -0.084 | 31.049
3.5 | 0.873 | 0.02724 | -0.085 | 32.043
4 | 0.932 | 0.02835 | -0.086 | 32.868
4.5 | 0.99 | 0.02957 | -0.086 | 33.466
5 | 1.086 | 0.03173 | -0.092 | 34.239
5.5 | 1.14 | 0.03334 | -0.093 | 34.208
6 | 0.997 | 0.05044 | -0.044 | 19.76
6.5 | 1.032 | 0.05495 | -0.044 | 18.773
7 | 1.057 | 0.06088 | -0.043 | 17.368
7.5 | 1.069 | 0.06931 | -0.042 | 15.418
8 | 1.054 | 0.07817 | -0.04 | 13.479
8.5 | 0.976 | 0.09725 | -0.038 | 10.037
9 | 0.673 | 0.19405 | -0.036 | 3.467
9.5 | 0.7 | 0.20032 | -0.038 | 3.494
10 | 0.728 | 0.2381 | -0.043 | 3.056
10.5 | 0.755 | 0.22017 | -0.044 | 3.428
11 | 0.782 | 0.22561 | -0.044 | 3.464
11.5 | 0.81 | 0.25471 | -0.05 | 3.179
12 | 0.836 | 0.28652 | -0.05 | 2.919
12.5 | 0.863 | 0.28988 | -0.05 | 2.977
13 | 0.89 | 0.30466 | -0.052 | 2.921
13.5 | 0.918 | 0.30501 | -0.056 | 3.01
14 | 0.945 | 0.30767 | -0.057 | 3.07
14.5 | 0.971 | 0.33247 | -0.057 | 2.921
15 | 1 | 0.36836 | -0.061 | 2.714
15.5 | 1.026 | 0.37725 | -0.062 | 2.72
16 | 1.052 | 0.37085 | -0.063 | 2.838
16.5 | 1.082 | 0.39829 | -0.067 | 2.716
17 | 1.108 | 0.40891 | -0.067 | 2.71
17.5 | 1.134 | 0.43086 | -0.068 | 2.631
18 | 1.16 | 0.42519 | -0.069 | 2.728
18.5 | 1.189 | 0.45179 | -0.072 | 2.633
19 | 1.215 | 0.48457 | -0.072 | 2.508
19.5 | 1.241 | 0.47619 | -0.073 | 2.606
20 | 1.267 | 0.49038 | -0.074 | 2.584

## 8. Re 50k Mach 0.50 (2)
BIGFOIL.COM POLAR EXPORT
NACA65-416 a=0.8
NACA65-416 a=0.8 |  |  |  | Cl Max: | 1.0086 | at alpha= | 20 | deg
XFOIL ncrit=9 |  |  |  | L/D Max: | 13.5976 | at alpha= | 10.5 | deg
Re: | 50000 |  |  | Cd Min: | 0.29011 | at alpha= | 20 | deg
Mach: | 0.5 |  |  | Cl=0 at alpha= | 3.8362 | deg
|  |  |  | @ Cl=0.1, Cd= | 0.060034
|  |  |  | @ Cl=0.4, Cd= | 0.084
|  |  |  | @ Cl=0.6, Cd= | 0.089127
alpha (deg) | Cl | Cd | Cm | Cl/Cd
-10 | -0.3615 | 0.13892 | -0.026 | -2.6022
-9.5 | -0.37 | 0.13513 | -0.0224 | -2.7381
-8.5 | -0.4619 | 0.11711 | -0.0321 | -3.9442
-8 | -0.4855 | 0.1093 | -0.0325 | -4.4419
-7.5 | -0.5268 | 0.10051 | -0.0344 | -5.2413
-7 | -0.567 | 0.09198 | -0.0351 | -6.1644
-6.5 | -0.6528 | 0.08348 | -0.0344 | -7.8198
-6 | -0.6937 | 0.0764 | -0.0312 | -9.0798
-5.5 | -0.7255 | 0.06892 | -0.0284 | -10.5267
-5 | -0.7377 | 0.06147 | -0.0262 | -12.001
-4.5 | -0.727 | 0.05464 | -0.0246 | -13.3053
-4 | -0.6963 | 0.04906 | -0.0232 | -14.1928
-3.5 | -0.6537 | 0.04492 | -0.0214 | -14.5525
-3 | -0.6041 | 0.04221 | -0.0185 | -14.3118
-2.5 | -0.5578 | 0.04036 | -0.0144 | -13.8206
-2 | -0.5166 | 0.03837 | -0.011 | -13.4636
-1.5 | -0.5065 | 0.03789 | 0.0037 | -13.3676
-1 | -0.2669 | 0.05099 | 0.0009 | -5.2344
-0.5 | -0.1844 | 0.05176 | -0.0088 | -3.5626
0 | -0.137 | 0.0522 | -0.0123 | -2.6245
0.5 | -0.13 | 0.05159 | -0.0079 | -2.5199
1 | -0.1242 | 0.05093 | -0.0033 | -2.4386
1.5 | -0.1197 | 0.05018 | 0.0015 | -2.3854
2 | -0.117 | 0.04927 | 0.0065 | -2.3747
2.5 | -0.1143 | 0.04828 | 0.0115 | -2.3674
3 | -0.1022 | 0.04786 | 0.0146 | -2.1354
3.5 | -0.0462 | 0.05068 | 0.0091 | -0.9116
4 | 0.0225 | 0.05475 | 0.0013 | 0.41096
4.5 | 0.0939 | 0.05964 | -0.0067 | 1.5744
5 | 0.1532 | 0.06347 | -0.0123 | 2.4137
5.5 | 0.2038 | 0.06715 | -0.0162 | 3.035
6 | 0.2585 | 0.07178 | -0.0209 | 3.6013
6.5 | 0.3107 | 0.07642 | -0.0249 | 4.0657
7 | 0.3638 | 0.08108 | -0.0287 | 4.4869
7.5 | 0.4233 | 0.08588 | -0.0322 | 4.929
8 | 0.5355 | 0.08607 | -0.0332 | 6.2217
8.5 | 0.5872 | 0.08881 | -0.0333 | 6.6119
9 | 0.6525 | 0.09043 | -0.0325 | 7.2155
9.5 | 0.8212 | 0.07242 | -0.0177 | 11.3394
10.5 | 0.9415 | 0.06924 | 0.0002 | 13.5976
11 | 0.9401 | 0.07853 | -0.0002 | 11.9712
11.5 | 0.8923 | 0.09307 | -0.0058 | 9.5874
12 | 0.8414 | 0.1106 | -0.0153 | 7.6076
12.5 | 0.8083 | 0.12808 | -0.0256 | 6.3109
13 | 0.8001 | 0.14173 | -0.033 | 5.6452
13.5 | 0.7985 | 0.15461 | -0.04 | 5.1646
14 | 0.7983 | 0.16754 | -0.0476 | 4.7648
14.5 | 0.8092 | 0.17894 | -0.0536 | 4.5222
15 | 0.8252 | 0.19193 | -0.0601 | 4.2995
15.5 | 0.8142 | 0.20905 | -0.0746 | 3.8948
16 | 0.8303 | 0.21778 | -0.0795 | 3.8126
16.5 | 0.8615 | 0.229 | -0.0827 | 3.762
17 | 0.8713 | 0.23406 | -0.0882 | 3.7225
17.5 | 0.8888 | 0.24197 | -0.0932 | 3.6732
18 | 0.9147 | 0.25186 | -0.0971 | 3.6318
19 | 0.9535 | 0.26692 | -0.107 | 3.5722
19.5 | 0.9757 | 0.27596 | -0.1119 | 3.5357
20 | 1.0086 | 0.29011 | -0.1149 | 3.4766

## 9. Re 100k Mach 0.00 (1)
BIGFOIL.COM POLAR EXPORT
NACA65-416 a=0.8
NACA65-416 a=0.8 |  |  |  | Cl Max: | 1.223 | at alpha= | 13 | deg
JavaFoil+Calcfoil stall+Eppler ext transition |  |  |  | L/D Max: | 51.329 | at alpha= | 5 | deg
Re: | 100000 |  |  | Cd Min: | 0.01481 | at alpha= | 0 | deg
Mach: | 0 |  |  | Cl=0 at alpha= | -3.1803 | deg
|  |  |  | @ Cl=0.1, Cd= | 0.015492
|  |  |  | @ Cl=0.4, Cd= | 0.014892
|  |  |  | @ Cl=0.6, Cd= | 0.015615
alpha (deg) | Cl | Cd | Cm | Cl/Cd
-20 | -0.685 | 0.27919 | -0.016 | -2.453
-19.5 | -0.705 | 0.24988 | -0.017 | -2.82
-19 | -0.724 | 0.24995 | -0.017 | -2.896
-18.5 | -0.742 | 0.22602 | -0.017 | -3.281
-18 | -0.758 | 0.21718 | -0.018 | -3.492
-17.5 | -0.773 | 0.20106 | -0.018 | -3.846
-17 | -0.786 | 0.19455 | -0.018 | -4.041
-16.5 | -0.797 | 0.17522 | -0.019 | -4.548
-16 | -0.805 | 0.16485 | -0.019 | -4.883
-15.5 | -0.81 | 0.15491 | -0.02 | -5.229
-15 | -0.808 | 0.14506 | -0.02 | -5.571
-14.5 | -0.801 | 0.13928 | -0.02 | -5.749
-14 | -0.79 | 0.12982 | -0.02 | -6.088
-13.5 | -0.777 | 0.12232 | -0.021 | -6.354
-13 | -0.761 | 0.11338 | -0.022 | -6.713
-12.5 | -0.742 | 0.10665 | -0.022 | -6.959
-12 | -0.72 | 0.09896 | -0.022 | -7.276
-11.5 | -0.695 | 0.09237 | -0.023 | -7.527
-11 | -0.668 | 0.08656 | -0.024 | -7.713
-10.5 | -0.637 | 0.08044 | -0.024 | -7.923
-10 | -0.604 | 0.07511 | -0.024 | -8.047
-9.5 | -0.569 | 0.0703 | -0.025 | -8.097
-9 | -0.532 | 0.06682 | -0.025 | -7.958
-8.5 | -0.492 | 0.06199 | -0.026 | -7.933
-8 | -0.45 | 0.05829 | -0.027 | -7.719
-7.5 | -0.407 | 0.05483 | -0.028 | -7.421
-7 | -0.363 | 0.05154 | -0.028 | -7.036
-6.5 | -0.317 | 0.0487 | -0.029 | -6.519
-6 | -0.271 | 0.04599 | -0.03 | -5.901
-5.5 | -0.225 | 0.04365 | -0.031 | -5.144
-5 | -0.177 | 0.04151 | -0.032 | -4.264
-4.5 | -0.158 | 0.01674 | -0.067 | -9.411
-4 | -0.099 | 0.01642 | -0.069 | -6.008
-3.5 | -0.039 | 0.01611 | -0.07 | -2.403
-3 | 0.022 | 0.01594 | -0.071 | 1.385
-2.5 | 0.079 | 0.01556 | -0.068 | 5.08
-2 | 0.138 | 0.01537 | -0.069 | 8.975
-1.5 | 0.197 | 0.0152 | -0.07 | 12.955
-1 | 0.256 | 0.01509 | -0.071 | 16.977
-0.5 | 0.316 | 0.01501 | -0.072 | 21.057
0 | 0.379 | 0.01481 | -0.075 | 25.613
0.5 | 0.438 | 0.01504 | -0.077 | 29.142
1 | 0.497 | 0.01517 | -0.077 | 32.782
1.5 | 0.556 | 0.01538 | -0.078 | 36.132
2 | 0.614 | 0.01569 | -0.079 | 39.139
2.5 | 0.672 | 0.01598 | -0.08 | 42.068
3 | 0.73 | 0.01629 | -0.08 | 44.797
3.5 | 0.783 | 0.01677 | -0.081 | 46.698
4 | 0.839 | 0.01718 | -0.082 | 48.829
4.5 | 0.892 | 0.01775 | -0.082 | 50.27
5 | 0.944 | 0.0184 | -0.083 | 51.329
5.5 | 1.013 | 0.0231 | -0.085 | 43.861
6 | 1.064 | 0.02403 | -0.086 | 44.301
6.5 | 1.114 | 0.02493 | -0.087 | 44.685
7 | 1.161 | 0.026 | -0.087 | 44.672
7.5 | 1.006 | 0.05189 | -0.043 | 19.382
8 | 1.04 | 0.05545 | -0.039 | 18.765
8.5 | 1.075 | 0.05923 | -0.039 | 18.145
9 | 1.107 | 0.06349 | -0.039 | 17.432
9.5 | 1.136 | 0.0678 | -0.039 | 16.757
10 | 1.161 | 0.07353 | -0.039 | 15.796
10.5 | 1.181 | 0.07823 | -0.039 | 15.103
11 | 1.198 | 0.08369 | -0.038 | 14.311
11.5 | 1.21 | 0.09068 | -0.038 | 13.342
12 | 1.218 | 0.09538 | -0.038 | 12.774
12.5 | 1.222 | 0.10286 | -0.037 | 11.884
13 | 1.223 | 0.10904 | -0.037 | 11.215
13.5 | 1.219 | 0.11863 | -0.037 | 10.279
14 | 1.208 | 0.12425 | -0.037 | 9.72
14.5 | 1.192 | 0.13573 | -0.037 | 8.781
15 | 1.172 | 0.14511 | -0.037 | 8.078
15.5 | 1.149 | 0.15675 | -0.037 | 7.333
16 | 1.124 | 0.16031 | -0.037 | 7.01
16.5 | 1.096 | 0.17122 | -0.037 | 6.4
17 | 1.066 | 0.18846 | -0.037 | 5.655
17.5 | 1.034 | 0.19455 | -0.037 | 5.316
18 | 1.002 | 0.21193 | -0.037 | 4.727

## 10. Re 100k Mach 0.00 (2)
BIGFOIL.COM POLAR EXPORT
NACA65-416 a=0.8
NACA65-416 a=0.8 |  |  |  | Cl Max: | 1.235 | at alpha= | 13 | deg
XFOIL ncrit=9 |  |  |  | L/D Max: | 38.8544 | at alpha= | 9 | deg
Re: | 100000 |  |  | Cd Min: | 0.21385 | at alpha= | 18 | deg
Mach: | 0 |  |  | Cl=0 at alpha= | 1.1981 | deg
|  |  |  | @ Cl=0.1, Cd= | 0.039437
|  |  |  | @ Cl=0.4, Cd= | 0.045116
|  |  |  | @ Cl=0.6, Cd= | 0.049716
alpha (deg) | Cl | Cd | Cm | Cl/Cd
-12.5 | -0.3563 | 0.12837 | -0.0519 | -2.7756
-12 | -0.4348 | 0.12605 | -0.0531 | -3.4494
-11.5 | -0.3947 | 0.12126 | -0.0448 | -3.255
-11 | -0.4604 | 0.11779 | -0.0446 | -3.9087
-10.5 | -0.4395 | 0.11392 | -0.0378 | -3.858
-10 | -0.4672 | 0.10726 | -0.0403 | -4.3558
-9.5 | -0.446 | 0.09893 | -0.0472 | -4.5082
-9 | -0.4232 | 0.09136 | -0.053 | -4.6322
-8.5 | -0.4519 | 0.08232 | -0.0609 | -5.4896
-7.5 | -0.6019 | 0.04653 | -0.0658 | -12.9357
-7 | -0.5537 | 0.04106 | -0.0666 | -13.4851
-6.5 | -0.5236 | 0.03824 | -0.0634 | -13.6925
-6 | -0.4705 | 0.0355 | -0.0635 | -13.2535
-5.5 | -0.4204 | 0.03389 | -0.0629 | -12.4048
-5 | -0.3777 | 0.03223 | -0.0614 | -11.7189
-4.5 | -0.3276 | 0.03095 | -0.0609 | -10.5848
-4 | -0.3017 | 0.03026 | -0.057 | -9.9703
-3.5 | -0.2763 | 0.02817 | -0.0517 | -9.8083
-3 | -0.2596 | 0.0302 | -0.0433 | -8.596
-2.5 | -0.2204 | 0.03212 | -0.0372 | -6.8618
-2 | -0.2274 | 0.03386 | -0.0231 | -6.7159
-1.5 | -0.2024 | 0.03469 | -0.015 | -5.8345
-1 | -0.1799 | 0.03497 | -0.0114 | -5.1444
-0.5 | -0.1374 | 0.03527 | -0.0113 | -3.8957
0 | -0.0986 | 0.03577 | -0.0105 | -2.7565
0.5 | -0.0665 | 0.03634 | -0.0092 | -1.8299
1 | -0.0126 | 0.03706 | -0.0109 | -0.33999
1.5 | 0.0192 | 0.03794 | -0.01 | 0.50606
2 | 0.078 | 0.03898 | -0.0128 | 2.001
2.5 | 0.1386 | 0.04024 | -0.0169 | 3.4443
3 | 0.2099 | 0.04185 | -0.0235 | 5.0155
3.5 | 0.2917 | 0.04345 | -0.0318 | 6.7135
4 | 0.3327 | 0.0443 | -0.0326 | 7.5102
4.5 | 0.4069 | 0.0452 | -0.0372 | 9.0022
5 | 0.4605 | 0.04642 | -0.0395 | 9.9203
5.5 | 0.5158 | 0.0475 | -0.0413 | 10.8589
6.5 | 0.6047 | 0.04984 | -0.0416 | 12.1328
7 | 0.6734 | 0.04948 | -0.0427 | 13.6095
7.5 | 0.7558 | 0.04744 | -0.0438 | 15.9317
8 | 0.8809 | 0.03813 | -0.0436 | 23.1025
8.5 | 1.0168 | 0.02687 | -0.0434 | 37.8415
9 | 1.0277 | 0.02645 | -0.0354 | 38.8544
9.5 | 0.9801 | 0.03248 | -0.0253 | 30.1755
10 | 0.9625 | 0.03803 | -0.0197 | 25.309
10.5 | 0.9815 | 0.04123 | -0.0166 | 23.8055
11 | 1.04 | 0.0431 | -0.0155 | 24.1299
11.5 | 1.1005 | 0.04547 | -0.0153 | 24.2028
12 | 1.182 | 0.04962 | -0.0172 | 23.821
12.5 | 1.2201 | 0.05478 | -0.016 | 22.2727
13 | 1.235 | 0.06097 | -0.0134 | 20.2559
13.5 | 1.2347 | 0.06731 | -0.0105 | 18.3435
14 | 1.2266 | 0.07444 | -0.0081 | 16.4777
14.5 | 1.1521 | 0.08515 | -0.0053 | 13.5302
15 | 1.0856 | 0.09821 | -0.0072 | 11.0539
15.5 | 1.0207 | 0.11426 | -0.0135 | 8.9331
16 | 0.9799 | 0.13071 | -0.0213 | 7.4967
17 | 0.836 | 0.19905 | -0.0647 | 4.1999
17.5 | 0.8549 | 0.20737 | -0.0672 | 4.1226
18 | 0.8615 | 0.21385 | -0.0722 | 4.0285

## 11. Re 100k Mach 0.10 (1)
BIGFOIL.COM POLAR EXPORT
NACA65-416 a=0.8
NACA65-416 a=0.8 |  |  |  | Cl Max: | 1.214 | at alpha= | 12.5 | deg
JavaFoil+Calcfoil stall+Eppler ext transition |  |  |  | L/D Max: | 51.136 | at alpha= | 5 | deg
Re: | 100000 |  |  | Cd Min: | 0.01485 | at alpha= | 0 | deg
Mach: | 0.1 |  |  | Cl=0 at alpha= | -3.1803 | deg
|  |  |  | @ Cl=0.1, Cd= | 0.015576
|  |  |  | @ Cl=0.4, Cd= | 0.014943
|  |  |  | @ Cl=0.6, Cd= | 0.015665
alpha (deg) | Cl | Cd | Cm | Cl/Cd
-20 | -0.636 | 0.28251 | -0.016 | -2.25
-19.5 | -0.659 | 0.27797 | -0.017 | -2.37
-19 | -0.681 | 0.25679 | -0.017 | -2.653
-18.5 | -0.703 | 0.23225 | -0.018 | -3.027
-18 | -0.723 | 0.23072 | -0.018 | -3.134
-17.5 | -0.742 | 0.21079 | -0.018 | -3.519
-17 | -0.758 | 0.20294 | -0.018 | -3.737
-16.5 | -0.773 | 0.18116 | -0.019 | -4.265
-16 | -0.784 | 0.17089 | -0.019 | -4.588
-15.5 | -0.792 | 0.15935 | -0.02 | -4.973
-15 | -0.793 | 0.14801 | -0.02 | -5.361
-14.5 | -0.788 | 0.14313 | -0.02 | -5.509
-14 | -0.78 | 0.13318 | -0.021 | -5.86
-13.5 | -0.769 | 0.12313 | -0.021 | -6.248
-13 | -0.755 | 0.11446 | -0.022 | -6.598
-12.5 | -0.738 | 0.10681 | -0.022 | -6.907
-12 | -0.717 | 0.10172 | -0.023 | -7.05
-11.5 | -0.693 | 0.09415 | -0.023 | -7.365
-11 | -0.667 | 0.08662 | -0.024 | -7.698
-10.5 | -0.637 | 0.08227 | -0.024 | -7.745
-10 | -0.605 | 0.07633 | -0.025 | -7.927
-9.5 | -0.57 | 0.07111 | -0.025 | -8.019
-9 | -0.533 | 0.06618 | -0.026 | -8.054
-8.5 | -0.493 | 0.0625 | -0.026 | -7.891
-8 | -0.451 | 0.05861 | -0.027 | -7.703
-7.5 | -0.408 | 0.05487 | -0.028 | -7.442
-7 | -0.364 | 0.05179 | -0.028 | -7.03
-6.5 | -0.319 | 0.0489 | -0.029 | -6.519
-6 | -0.273 | 0.04616 | -0.03 | -5.906
-5.5 | -0.226 | 0.04365 | -0.031 | -5.168
-5 | -0.178 | 0.04162 | -0.032 | -4.273
-4.5 | -0.13 | 0.03932 | -0.036 | -3.302
-4 | -0.099 | 0.01648 | -0.069 | -6.007
-3.5 | -0.039 | 0.01618 | -0.07 | -2.403
-3 | 0.022 | 0.01595 | -0.071 | 1.391
-2.5 | 0.079 | 0.01566 | -0.068 | 5.071
-2 | 0.139 | 0.01542 | -0.069 | 8.99
-1.5 | 0.198 | 0.01528 | -0.07 | 12.94
-1 | 0.257 | 0.01514 | -0.071 | 17.005
-0.5 | 0.317 | 0.01507 | -0.072 | 21.052
0 | 0.381 | 0.01485 | -0.075 | 25.663
0.5 | 0.44 | 0.01514 | -0.077 | 29.084
1 | 0.5 | 0.01525 | -0.078 | 32.752
1.5 | 0.558 | 0.01548 | -0.079 | 36.065
2 | 0.617 | 0.01574 | -0.079 | 39.191
2.5 | 0.676 | 0.01606 | -0.08 | 42.055
3 | 0.733 | 0.01641 | -0.081 | 44.696
3.5 | 0.787 | 0.0168 | -0.081 | 46.839
4 | 0.843 | 0.01728 | -0.082 | 48.749
4.5 | 0.896 | 0.01786 | -0.083 | 50.155
5 | 0.949 | 0.01855 | -0.083 | 51.136
5.5 | 1.017 | 0.02323 | -0.086 | 43.805
6 | 1.069 | 0.02418 | -0.086 | 44.216
6.5 | 1.119 | 0.0252 | -0.087 | 44.392
7 | 1.166 | 0.02617 | -0.088 | 44.555
7.5 | 1.009 | 0.0521 | -0.042 | 19.369
8 | 1.044 | 0.05583 | -0.04 | 18.701
8.5 | 1.078 | 0.05979 | -0.04 | 18.035
9 | 1.11 | 0.06425 | -0.04 | 17.271
9.5 | 1.138 | 0.06875 | -0.04 | 16.558
10 | 1.162 | 0.07365 | -0.039 | 15.783
10.5 | 1.181 | 0.07846 | -0.038 | 15.055
11 | 1.196 | 0.08567 | -0.039 | 13.963
11.5 | 1.206 | 0.09105 | -0.037 | 13.248
12 | 1.213 | 0.09597 | -0.038 | 12.635
12.5 | 1.214 | 0.10347 | -0.037 | 11.735
13 | 1.212 | 0.1133 | -0.037 | 10.698
13.5 | 1.205 | 0.12104 | -0.037 | 9.959
14 | 1.19 | 0.12938 | -0.037 | 9.199
14.5 | 1.17 | 0.13783 | -0.036 | 8.489
15 | 1.146 | 0.14703 | -0.036 | 7.796
15.5 | 1.119 | 0.16046 | -0.037 | 6.974
16 | 1.089 | 0.16489 | -0.036 | 6.603
16.5 | 1.056 | 0.1776 | -0.037 | 5.948
17 | 1.022 | 0.19858 | -0.037 | 5.145
17.5 | 0.986 | 0.20803 | -0.037 | 4.738

## 12. Re 100k Mach 0.10 (2)
BIGFOIL.COM POLAR EXPORT
NACA65-416 a=0.8
NACA65-416 a=0.8 |  |  |  | Cl Max: | 1.2219 | at alpha= | 13 | deg
XFOIL ncrit=9 |  |  |  | L/D Max: | 37.9154 | at alpha= | 9 | deg
Re: | 100000 |  |  | Cd Min: | 0.21482 | at alpha= | 18 | deg
Mach: | 0.1 |  |  | Cl=0 at alpha= | 1.2507 | deg
|  |  |  | @ Cl=0.1, Cd= | 0.039635
|  |  |  | @ Cl=0.4, Cd= | 0.046252
|  |  |  | @ Cl=0.6, Cd= | 0.049827
alpha (deg) | Cl | Cd | Cm | Cl/Cd
-13 | -0.3595 | 0.13287 | -0.0557 | -2.7057
-12.5 | -0.3556 | 0.12921 | -0.0517 | -2.7521
-12 | -0.4355 | 0.12711 | -0.053 | -3.4262
-11.5 | -0.393 | 0.12218 | -0.0445 | -3.2166
-11 | -0.4624 | 0.1188 | -0.0447 | -3.8923
-10.5 | -0.4366 | 0.11487 | -0.0375 | -3.8008
-10 | -0.4552 | 0.10812 | -0.0403 | -4.2101
-9.5 | -0.4351 | 0.09975 | -0.0474 | -4.3619
-9 | -0.4146 | 0.09208 | -0.0535 | -4.5026
-8.5 | -0.4343 | 0.08343 | -0.0609 | -5.2056
-8 | -0.6146 | 0.05616 | -0.0699 | -10.9437
-7.5 | -0.6016 | 0.0473 | -0.0667 | -12.7188
-7 | -0.5523 | 0.04157 | -0.0679 | -13.286
-6.5 | -0.5246 | 0.03869 | -0.0643 | -13.5591
-6 | -0.4768 | 0.03595 | -0.0635 | -13.2629
-5.5 | -0.4211 | 0.03413 | -0.0637 | -12.3381
-5 | -0.3822 | 0.03252 | -0.0615 | -11.7528
-4.5 | -0.3268 | 0.03116 | -0.0618 | -10.4878
-4 | -0.3047 | 0.0305 | -0.0573 | -9.9902
-3.5 | -0.2748 | 0.02815 | -0.0529 | -9.762
-3 | -0.2614 | 0.03021 | -0.0439 | -8.6528
-2.5 | -0.2178 | 0.0322 | -0.0384 | -6.764
-2 | -0.2273 | 0.03391 | -0.0241 | -6.703
-1.5 | -0.2001 | 0.03488 | -0.0157 | -5.7368
-1 | -0.1833 | 0.03513 | -0.0112 | -5.2178
-0.5 | -0.137 | 0.03544 | -0.0114 | -3.8657
0 | -0.1039 | 0.03592 | -0.0099 | -2.8925
0.5 | -0.0668 | 0.03649 | -0.0092 | -1.8306
1 | -0.019 | 0.03722 | -0.0101 | -0.51048
1.5 | 0.0189 | 0.03808 | -0.01 | 0.49632
2 | 0.0716 | 0.03913 | -0.012 | 1.8298
2.5 | 0.1402 | 0.04035 | -0.0169 | 3.4746
3 | 0.207 | 0.04194 | -0.0228 | 4.9356
3.5 | 0.2866 | 0.04358 | -0.0308 | 6.5764
4 | 0.3264 | 0.04454 | -0.0317 | 7.3282
4.5 | 0.3815 | 0.0458 | -0.0345 | 8.3297
5 | 0.4363 | 0.04714 | -0.0369 | 9.2554
5.5 | 0.4894 | 0.04841 | -0.0387 | 10.1095
6 | 0.5459 | 0.04942 | -0.0402 | 11.0461
6.5 | 0.6083 | 0.04989 | -0.0415 | 12.1928
7 | 0.6797 | 0.0494 | -0.0428 | 13.7591
7.5 | 0.7339 | 0.0491 | -0.042 | 14.947
8 | 0.9004 | 0.03621 | -0.0434 | 24.8661
8.5 | 1.0012 | 0.02829 | -0.0415 | 35.3906
9 | 1.0222 | 0.02696 | -0.0337 | 37.9154
9.5 | 0.9734 | 0.0334 | -0.0242 | 29.1437
10 | 0.9602 | 0.0387 | -0.0189 | 24.8114
10.5 | 0.9815 | 0.04181 | -0.0159 | 23.4752
11 | 1.0417 | 0.04365 | -0.0148 | 23.8648
11.5 | 1.1066 | 0.04612 | -0.0148 | 23.9939
12 | 1.1814 | 0.05055 | -0.0161 | 23.3709
12.5 | 1.2139 | 0.05593 | -0.0144 | 21.7039
13 | 1.2219 | 0.06236 | -0.0115 | 19.5943
13.5 | 1.2093 | 0.06928 | -0.0082 | 17.4553
14 | 1.1808 | 0.07726 | -0.0057 | 15.2835
14.5 | 1.1252 | 0.08818 | -0.0051 | 12.7603
15 | 1.0629 | 0.10159 | -0.0082 | 10.4626
15.5 | 1.0032 | 0.11796 | -0.0154 | 8.5046
16 | 0.959 | 0.13584 | -0.0249 | 7.0598
17 | 0.8362 | 0.20001 | -0.0655 | 4.1808
17.5 | 0.8599 | 0.2085 | -0.0672 | 4.1242
18 | 0.862 | 0.21482 | -0.073 | 4.0127

## 13. Re 100k Mach 0.25 (1)
BIGFOIL.COM POLAR EXPORT
NACA65-416 a=0.8
NACA65-416 a=0.8 |  |  |  | Cl Max: | 1.175 | at alpha= | 11 | deg
JavaFoil+Calcfoil stall+Eppler ext transition |  |  |  | L/D Max: | 50.441 | at alpha= | 5 | deg
Re: | 100000 |  |  | Cd Min: | 0.01496 | at alpha= | 0 | deg
Mach: | 0.25 |  |  | Cl=0 at alpha= | -3.1825 | deg
|  |  |  | @ Cl=0.1, Cd= | 0.015958
|  |  |  | @ Cl=0.4, Cd= | 0.015016
|  |  |  | @ Cl=0.6, Cd= | 0.015976
alpha (deg) | Cl | Cd | Cm | Cl/Cd
-18 | -0.394 | 0.37124 | -0.018 | -1.062
-17.5 | -0.452 | 0.31182 | -0.017 | -1.448
-17 | -0.505 | 0.27101 | -0.018 | -1.864
-16.5 | -0.554 | 0.24788 | -0.018 | -2.235
-16 | -0.598 | 0.22661 | -0.019 | -2.641
-15.5 | -0.637 | 0.19611 | -0.02 | -3.25
-15 | -0.664 | 0.18537 | -0.02 | -3.584
-14.5 | -0.681 | 0.17085 | -0.02 | -3.987
-14 | -0.693 | 0.15051 | -0.021 | -4.605
-13.5 | -0.7 | 0.13828 | -0.021 | -5.061
-13 | -0.701 | 0.12982 | -0.022 | -5.4
-12.5 | -0.697 | 0.11688 | -0.022 | -5.965
-12 | -0.688 | 0.10802 | -0.023 | -6.37
-11.5 | -0.674 | 0.10102 | -0.023 | -6.671
-11 | -0.655 | 0.09234 | -0.024 | -7.093
-10.5 | -0.632 | 0.08649 | -0.024 | -7.304
-10 | -0.604 | 0.07966 | -0.025 | -7.587
-9.5 | -0.573 | 0.07376 | -0.026 | -7.772
-9 | -0.539 | 0.069 | -0.026 | -7.804
-8.5 | -0.5 | 0.06428 | -0.026 | -7.778
-8 | -0.459 | 0.05992 | -0.027 | -7.662
-7.5 | -0.416 | 0.05626 | -0.028 | -7.398
-7 | -0.372 | 0.05284 | -0.028 | -7.034
-6.5 | -0.326 | 0.04974 | -0.03 | -6.554
-6 | -0.279 | 0.04657 | -0.031 | -5.991
-5.5 | -0.231 | 0.04419 | -0.032 | -5.23
-5 | -0.182 | 0.04192 | -0.033 | -4.35
-4.5 | -0.133 | 0.04004 | -0.034 | -3.318
-4 | -0.101 | 0.01684 | -0.07 | -6.009
-3.5 | -0.04 | 0.01648 | -0.072 | -2.411
-3 | 0.023 | 0.01621 | -0.073 | 1.398
-2.5 | 0.081 | 0.01603 | -0.07 | 5.074
-2 | 0.142 | 0.0158 | -0.071 | 8.991
-1.5 | 0.203 | 0.01564 | -0.072 | 12.959
-1 | 0.264 | 0.01551 | -0.073 | 17.008
-0.5 | 0.325 | 0.01545 | -0.074 | 21.045
0 | 0.391 | 0.01496 | -0.075 | 26.141
0.5 | 0.452 | 0.01534 | -0.078 | 29.46
1 | 0.513 | 0.01566 | -0.08 | 32.745
1.5 | 0.573 | 0.01585 | -0.081 | 36.163
2 | 0.633 | 0.01613 | -0.081 | 39.258
2.5 | 0.693 | 0.01644 | -0.082 | 42.161
3 | 0.752 | 0.01687 | -0.083 | 44.606
3.5 | 0.807 | 0.01733 | -0.084 | 46.535
4 | 0.862 | 0.01784 | -0.084 | 48.347
4.5 | 0.917 | 0.01853 | -0.085 | 49.478
5 | 0.97 | 0.01924 | -0.085 | 50.441
5.5 | 1.042 | 0.02411 | -0.088 | 43.224
6 | 1.094 | 0.02515 | -0.089 | 43.488
6.5 | 1.143 | 0.02619 | -0.089 | 43.651
7 | 0.993 | 0.04955 | -0.044 | 20.035
7.5 | 1.028 | 0.05339 | -0.041 | 19.257
8 | 1.063 | 0.05696 | -0.041 | 18.659
8.5 | 1.094 | 0.0609 | -0.04 | 17.961
9 | 1.122 | 0.06542 | -0.04 | 17.146
9.5 | 1.145 | 0.07153 | -0.04 | 16.011
10 | 1.162 | 0.0774 | -0.039 | 15.018
10.5 | 1.172 | 0.08273 | -0.038 | 14.163
11 | 1.175 | 0.08897 | -0.038 | 13.202
11.5 | 1.171 | 0.09807 | -0.037 | 11.936
12 | 1.16 | 0.10832 | -0.037 | 10.706
12.5 | 1.141 | 0.11451 | -0.037 | 9.965
13 | 1.116 | 0.12676 | -0.037 | 8.801
13.5 | 1.083 | 0.13633 | -0.036 | 7.942
14 | 1.036 | 0.15099 | -0.036 | 6.858
14.5 | 0.98 | 0.1637 | -0.036 | 5.988
15 | 0.918 | 0.17822 | -0.036 | 5.153
15.5 | 0.85 | 0.19876 | -0.034 | 4.277
16 | 0.777 | 0.22899 | -0.035 | 3.393

## 14. Re 100k Mach 0.25 (2)
BIGFOIL.COM POLAR EXPORT
NACA65-416 a=0.8
NACA65-416 a=0.8 |  |  |  | Cl Max: | 1.1671 | at alpha= | 12.5 | deg
XFOIL ncrit=9 |  |  |  | L/D Max: | 31.8948 | at alpha= | 9 | deg
Re: | 100000 |  |  | Cd Min: | 0.21494 | at alpha= | 17.5 | deg
Mach: | 0.25 |  |  | Cl=0 at alpha= | 1.1546 | deg
|  |  |  | @ Cl=0.1, Cd= | 0.040822
|  |  |  | @ Cl=0.4, Cd= | 0.047072
|  |  |  | @ Cl=0.6, Cd= | 0.051381
alpha (deg) | Cl | Cd | Cm | Cl/Cd
-12.5 | -0.3542 | 0.13377 | -0.0504 | -2.6478
-12 | -0.4078 | 0.13079 | -0.0501 | -3.118
-11.5 | -0.3872 | 0.12695 | -0.0432 | -3.05
-11 | -0.47 | 0.12435 | -0.0449 | -3.7797
-10.5 | -0.4262 | 0.1197 | -0.0365 | -3.5606
-10 | -0.4083 | 0.11126 | -0.0436 | -3.6698
-9.5 | -0.3893 | 0.10281 | -0.0511 | -3.7866
-8.5 | -0.3719 | 0.08738 | -0.063 | -4.2561
-8 | -0.5833 | 0.05829 | -0.077 | -10.0069
-7.5 | -0.5891 | 0.05101 | -0.073 | -11.5487
-7 | -0.571 | 0.04554 | -0.0699 | -12.5384
-6.5 | -0.5229 | 0.04111 | -0.0704 | -12.7195
-6 | -0.493 | 0.03819 | -0.0665 | -12.9091
-5.5 | -0.44 | 0.03582 | -0.066 | -12.2836
-5 | -0.3948 | 0.03398 | -0.0643 | -11.6186
-4.5 | -0.3508 | 0.0328 | -0.0622 | -10.6951
-4 | -0.3107 | 0.03179 | -0.0599 | -9.7735
-3.5 | -0.2808 | 0.03046 | -0.0567 | -9.2186
-3 | -0.2652 | 0.03026 | -0.0477 | -8.764
-2.5 | -0.2415 | 0.03229 | -0.0396 | -7.4791
-2 | -0.2237 | 0.03437 | -0.0285 | -6.5086
-1.5 | -0.2228 | 0.03575 | -0.0145 | -6.2322
-1 | -0.1933 | 0.03603 | -0.0106 | -5.365
-0.5 | -0.1468 | 0.03641 | -0.0106 | -4.0319
0 | -0.1188 | 0.03674 | -0.0085 | -3.2335
0.5 | -0.0525 | 0.03744 | -0.0117 | -1.4022
1.5 | 0.0277 | 0.03894 | -0.011 | 0.71135
2 | 0.0554 | 0.03988 | -0.0096 | 1.3892
2.5 | 0.1141 | 0.04112 | -0.0127 | 2.7748
3 | 0.2097 | 0.04247 | -0.021 | 4.9376
3.5 | 0.2806 | 0.04415 | -0.0278 | 6.3556
4 | 0.3295 | 0.04538 | -0.0306 | 7.2609
4.5 | 0.3791 | 0.04662 | -0.0326 | 8.1317
5 | 0.4383 | 0.0479 | -0.0355 | 9.1503
5.5 | 0.5018 | 0.04898 | -0.0381 | 10.245
6 | 0.5557 | 0.05016 | -0.0393 | 11.0785
6.5 | 0.6007 | 0.0514 | -0.0392 | 11.6868
7 | 0.6724 | 0.05107 | -0.0403 | 13.1662
7.5 | 0.7454 | 0.04977 | -0.0404 | 14.9769
8 | 0.9151 | 0.03582 | -0.04 | 25.5472
9 | 0.9881 | 0.03098 | -0.0265 | 31.8948
9.5 | 0.9461 | 0.03791 | -0.0194 | 24.9565
10 | 0.9495 | 0.04229 | -0.0152 | 22.4521
10.5 | 0.9851 | 0.04473 | -0.0123 | 22.0233
11 | 1.0541 | 0.04672 | -0.0112 | 22.5621
11.5 | 1.1326 | 0.05027 | -0.0116 | 22.5303
12 | 1.1651 | 0.0559 | -0.0098 | 20.8426
12.5 | 1.1671 | 0.06234 | -0.0069 | 18.7215
13 | 1.1518 | 0.07005 | -0.0044 | 16.4425
13.5 | 1.1199 | 0.07916 | -0.0031 | 14.1473
14 | 1.0767 | 0.08995 | -0.0042 | 11.97
14.5 | 1.0274 | 0.10303 | -0.0083 | 9.9719
15 | 0.98 | 0.11837 | -0.0156 | 8.2791
16 | 0.8173 | 0.18948 | -0.0613 | 4.3134
16.5 | 0.8463 | 0.19713 | -0.0623 | 4.2931
17 | 0.8397 | 0.20511 | -0.0696 | 4.0939
17.5 | 0.8821 | 0.21494 | -0.0684 | 4.1039

## 15. Re 100k Mach 0.50 (1)
BIGFOIL.COM POLAR EXPORT
NACA65-416 a=0.8
NACA65-416 a=0.8 |  |  |  | Cl Max: | 1.267 | at alpha= | 20 | deg
JavaFoil+Calcfoil stall+Eppler ext transition |  |  |  | L/D Max: | 46.634 | at alpha= | 4.5 | deg
Re: | 100000 |  |  | Cd Min: | 0.01628 | at alpha= | 0 | deg
Mach: | 0.5 |  |  | Cl=0 at alpha= | -3.1838 | deg
|  |  |  | @ Cl=0.1, Cd= | 0.017373
|  |  |  | @ Cl=0.4, Cd= | 0.01669
|  |  |  | @ Cl=0.6, Cd= | 0.017094
alpha (deg) | Cl | Cd | Cm | Cl/Cd
-20 | -0.936 | 0.35862 | -0.027 | -2.611
-19.5 | -0.909 | 0.34368 | -0.027 | -2.646
-19 | -0.882 | 0.33803 | -0.028 | -2.61
-18.5 | -0.853 | 0.32381 | -0.027 | -2.634
-18 | -0.826 | 0.31175 | -0.027 | -2.648
-17.5 | -0.798 | 0.30814 | -0.027 | -2.591
-17 | -0.771 | 0.31133 | -0.028 | -2.476
-16.5 | -0.744 | 0.30712 | -0.028 | -2.422
-16 | -0.715 | 0.27686 | -0.027 | -2.581
-15.5 | -0.687 | 0.25431 | -0.027 | -2.702
-15 | -0.66 | 0.25024 | -0.028 | -2.636
-14.5 | -0.632 | 0.24548 | -0.028 | -2.575
-14 | -0.604 | 0.24924 | -0.029 | -2.425
-13.5 | -0.576 | 0.22944 | -0.027 | -2.51
-13 | -0.548 | 0.22092 | -0.027 | -2.48
-12.5 | -0.52 | 0.21667 | -0.028 | -2.402
-12 | -0.493 | 0.32242 | -0.029 | -1.528
-11.5 | -0.465 | 0.19784 | -0.029 | -2.35
-11 | -0.437 | 0.20914 | -0.029 | -2.09
-10.5 | -0.409 | 0.17901 | -0.027 | -2.283
-10 | -0.381 | 0.17101 | -0.027 | -2.227
-9.5 | -0.353 | 0.17294 | -0.027 | -2.041
-9 | -0.325 | 0.16087 | -0.028 | -2.022
-8.5 | -0.42 | 0.09751 | -0.028 | -4.303
-8 | -0.443 | 0.07601 | -0.029 | -5.833
-7.5 | -0.425 | 0.06628 | -0.029 | -6.411
-7 | -0.392 | 0.05942 | -0.031 | -6.591
-6.5 | -0.35 | 0.05404 | -0.031 | -6.478
-6 | -0.304 | 0.05 | -0.032 | -6.07
-5.5 | -0.254 | 0.04662 | -0.034 | -5.438
-5 | -0.201 | 0.04384 | -0.035 | -4.59
-4.5 | -0.147 | 0.04163 | -0.037 | -3.538
-4 | -0.092 | 0.03967 | -0.038 | -2.322
-3.5 | -0.043 | 0.0184 | -0.077 | -2.349
-3 | 0.025 | 0.0178 | -0.079 | 1.39
-2.5 | 0.094 | 0.01736 | -0.081 | 5.416
-2 | 0.157 | 0.0175 | -0.077 | 8.976
-1.5 | 0.224 | 0.01732 | -0.079 | 12.947
-1 | 0.292 | 0.01719 | -0.08 | 16.975
-0.5 | 0.359 | 0.01717 | -0.081 | 20.933
0 | 0.435 | 0.01628 | -0.082 | 26.722
0.5 | 0.503 | 0.01658 | -0.083 | 30.318
1 | 0.57 | 0.01691 | -0.084 | 33.703
1.5 | 0.637 | 0.01732 | -0.085 | 36.776
2 | 0.702 | 0.01794 | -0.088 | 39.126
2.5 | 0.768 | 0.01856 | -0.09 | 41.35
3 | 0.832 | 0.01918 | -0.091 | 43.394
3.5 | 0.889 | 0.01987 | -0.092 | 44.764
4 | 0.949 | 0.02068 | -0.093 | 45.87
4.5 | 1.007 | 0.02159 | -0.093 | 46.634
5 | 1.089 | 0.02712 | -0.097 | 40.162
5.5 | 1.144 | 0.02864 | -0.098 | 39.955
6 | 1.193 | 0.03014 | -0.098 | 39.576
6.5 | 1.032 | 0.04972 | -0.044 | 20.755
7 | 1.058 | 0.05451 | -0.043 | 19.4
7.5 | 1.069 | 0.06046 | -0.042 | 17.675
8 | 1.054 | 0.06995 | -0.041 | 15.067
8.5 | 0.976 | 0.08244 | -0.038 | 11.84
9 | 0.673 | 0.15038 | -0.036 | 4.474
9.5 | 0.7 | 0.15488 | -0.038 | 4.52
10 | 0.728 | 0.18626 | -0.043 | 3.907
10.5 | 0.755 | 0.17553 | -0.044 | 4.3
11 | 0.782 | 0.18017 | -0.044 | 4.338
11.5 | 0.81 | 0.20258 | -0.05 | 3.997
12 | 0.836 | 0.22689 | -0.05 | 3.686
12.5 | 0.863 | 0.23026 | -0.05 | 3.748
13 | 0.89 | 0.23958 | -0.052 | 3.714
13.5 | 0.918 | 0.24572 | -0.056 | 3.737
14 | 0.945 | 0.24808 | -0.057 | 3.808
14.5 | 0.971 | 0.26705 | -0.057 | 3.637
15 | 1 | 0.29428 | -0.062 | 3.398
15.5 | 1.026 | 0.29828 | -0.062 | 3.44
16 | 1.053 | 0.29863 | -0.063 | 3.525
16.5 | 1.082 | 0.30405 | -0.067 | 3.558
17 | 1.108 | 0.30948 | -0.067 | 3.58
17.5 | 1.134 | 0.32598 | -0.068 | 3.478
18 | 1.16 | 0.33612 | -0.069 | 3.452
18.5 | 1.189 | 0.35973 | -0.072 | 3.306
19 | 1.215 | 0.36471 | -0.072 | 3.332
19.5 | 1.241 | 0.37137 | -0.073 | 3.341
20 | 1.267 | 0.37847 | -0.074 | 3.349

## 16. Re 100k Mach 0.50 (2)
BIGFOIL.COM POLAR EXPORT
NACA65-416 a=0.8
NACA65-416 a=0.8 |  |  |  | Cl Max: | 1.0221 | at alpha= | 20 | deg
XFOIL ncrit=9 |  |  |  | L/D Max: | 21.2116 | at alpha= | 8.5 | deg
Re: | 100000 |  |  | Cd Min: | 0.28486 | at alpha= | 20 | deg
Mach: | 0.5 |  |  | Cl=0 at alpha= | 1.8165 | deg
|  |  |  | @ Cl=0.1, Cd= | 0.045121
|  |  |  | @ Cl=0.4, Cd= | 0.052406
|  |  |  | @ Cl=0.6, Cd= | 0.057225
alpha (deg) | Cl | Cd | Cm | Cl/Cd
-20 | -0.5252 | 0.24054 | -0.0153 | -2.1834
-19.5 | -0.5164 | 0.23904 | -0.0229 | -2.1603
-19 | -0.484 | 0.22573 | -0.0256 | -2.1442
-18.5 | -0.4601 | 0.21811 | -0.0296 | -2.1095
-18 | -0.4511 | 0.21504 | -0.0365 | -2.0977
-17.5 | -0.4249 | 0.20449 | -0.0399 | -2.0779
-17 | -0.3989 | 0.19658 | -0.0428 | -2.0292
-16.5 | -0.4015 | 0.19538 | -0.0499 | -2.055
-16 | -0.3655 | 0.18289 | -0.0512 | -1.9985
-15.5 | -0.3461 | 0.17629 | -0.0538 | -1.9632
-15 | -0.3702 | 0.17729 | -0.0601 | -2.0881
-14.5 | -0.3248 | 0.16478 | -0.0571 | -1.9711
-14 | -0.3473 | 0.16401 | -0.0573 | -2.1176
-13.5 | -0.3433 | 0.15801 | -0.0535 | -2.1726
-13 | -0.3447 | 0.15442 | -0.0492 | -2.2322
-12.5 | -0.3992 | 0.15558 | -0.0492 | -2.5659
-12 | -0.3693 | 0.14783 | -0.0427 | -2.4981
-11 | -0.3678 | 0.1361 | -0.053 | -2.7024
-10.5 | -0.315 | 0.12597 | -0.0587 | -2.5006
-10 | -0.2937 | 0.11772 | -0.0659 | -2.4949
-9.5 | -0.2763 | 0.11024 | -0.0716 | -2.5063
-9 | -0.3126 | 0.09061 | -0.0897 | -3.45
-8.5 | -0.3186 | 0.0771 | -0.1022 | -4.1323
-8 | -0.4088 | 0.06719 | -0.1068 | -6.0842
-7.5 | -0.4413 | 0.06217 | -0.1032 | -7.0983
-7 | -0.4779 | 0.05807 | -0.0964 | -8.2297
-6.5 | -0.4899 | 0.05281 | -0.0921 | -9.2767
-6 | -0.5077 | 0.04928 | -0.0836 | -10.3024
-5.5 | -0.5052 | 0.04571 | -0.0767 | -11.0523
-5 | -0.4566 | 0.04184 | -0.0754 | -10.913
-4.5 | -0.4365 | 0.03968 | -0.069 | -11.0005
-4 | -0.3651 | 0.03738 | -0.0691 | -9.7673
-3.5 | -0.3469 | 0.03654 | -0.0619 | -9.4937
-3 | -0.2906 | 0.03537 | -0.06 | -8.216
-2.5 | -0.2803 | 0.03329 | -0.0545 | -8.4199
-2 | -0.25 | 0.03559 | -0.0426 | -7.0244
-1.5 | -0.2428 | 0.03783 | -0.0294 | -6.4182
-1 | -0.2368 | 0.04 | -0.0117 | -5.92
-0.5 | -0.2133 | 0.04033 | -0.0058 | -5.2889
0 | -0.1673 | 0.04067 | -0.0048 | -4.1136
0.5 | -0.1281 | 0.04116 | -0.0033 | -3.1122
1 | -0.0743 | 0.04177 | -0.0041 | -1.7788
1.5 | -0.0376 | 0.04254 | -0.0029 | -0.88387
2 | 0.0218 | 0.04353 | -0.0046 | 0.5008
2.5 | 0.0775 | 0.04456 | -0.0058 | 1.7392
3 | 0.126 | 0.04577 | -0.0066 | 2.7529
3.5 | 0.1925 | 0.04733 | -0.0105 | 4.0672
4 | 0.2742 | 0.04923 | -0.0172 | 5.5698
4.5 | 0.3577 | 0.05084 | -0.024 | 7.0358
5 | 0.3995 | 0.05239 | -0.0248 | 7.6255
5.5 | 0.4546 | 0.05411 | -0.0269 | 8.4014
6 | 0.5315 | 0.05523 | -0.03 | 9.6234
6.5 | 0.579 | 0.05706 | -0.0305 | 10.1472
7 | 0.649 | 0.05761 | -0.0312 | 11.2654
7.5 | 0.733 | 0.05636 | -0.0308 | 13.0057
8 | 0.8315 | 0.05018 | -0.0264 | 16.5703
8.5 | 0.9174 | 0.04325 | -0.019 | 21.2116
9 | 0.9104 | 0.04668 | -0.0117 | 19.503
9.5 | 0.905 | 0.05252 | -0.0081 | 17.2315
10 | 0.9492 | 0.05483 | -0.0037 | 17.3117
10.5 | 0.9988 | 0.05836 | -0.0005 | 17.1145
11 | 1.022 | 0.06469 | 0.0014 | 15.7984
11.5 | 1.0197 | 0.07305 | 0.0018 | 13.9589
12 | 0.9873 | 0.08424 | -0.0009 | 11.7201
12.5 | 0.9457 | 0.0979 | -0.0069 | 9.6599
13 | 0.9025 | 0.11407 | -0.0163 | 7.9118
13.5 | 0.8656 | 0.13227 | -0.0281 | 6.5442
14 | 0.8513 | 0.14855 | -0.0378 | 5.7307
14.5 | 0.8562 | 0.16099 | -0.0441 | 5.3183
15 | 0.8404 | 0.17984 | -0.0571 | 4.673
15.5 | 0.8617 | 0.19013 | -0.0612 | 4.5322
16 | 0.8696 | 0.211 | -0.0722 | 4.1213
16.5 | 0.8685 | 0.21784 | -0.0802 | 3.9869
17 | 0.9067 | 0.22995 | -0.0817 | 3.943
17.5 | 0.9083 | 0.23525 | -0.0895 | 3.861
18 | 0.9332 | 0.2458 | -0.0934 | 3.7966
18.5 | 0.9447 | 0.25248 | -0.1003 | 3.7417
19 | 0.9716 | 0.26324 | -0.1038 | 3.6909
19.5 | 0.9845 | 0.26955 | -0.1108 | 3.6524
20 | 1.0221 | 0.28486 | -0.112 | 3.5881

## 17. Re 250k Mach 0.00 (1)
BIGFOIL.COM POLAR EXPORT
NACA65-416 a=0.8
NACA65-416 a=0.8 |  |  |  | Cl Max: | 1.365 | at alpha= | 9.5 | deg
JavaFoil+Calcfoil stall+Eppler ext transition |  |  |  | L/D Max: | 78.751 | at alpha= | 5 | deg
Re: | 250000 |  |  | Cd Min: | 0.00968 | at alpha= | -2.5 | deg
Mach: | 0 |  |  | Cl=0 at alpha= | -3.1803 | deg
|  |  |  | @ Cl=0.1, Cd= | 0.0096882
|  |  |  | @ Cl=0.4, Cd= | 0.010055
|  |  |  | @ Cl=0.6, Cd= | 0.010552
alpha (deg) | Cl | Cd | Cm | Cl/Cd
-20 | -0.685 | 0.23485 | -0.017 | -2.917
-19.5 | -0.705 | 0.20946 | -0.017 | -3.366
-19 | -0.724 | 0.20212 | -0.018 | -3.583
-18.5 | -0.742 | 0.19066 | -0.018 | -3.892
-18 | -0.759 | 0.182 | -0.018 | -4.168
-17.5 | -0.774 | 0.17286 | -0.019 | -4.476
-17 | -0.787 | 0.1609 | -0.019 | -4.888
-16.5 | -0.797 | 0.15221 | -0.02 | -5.238
-16 | -0.805 | 0.14152 | -0.02 | -5.691
-15.5 | -0.81 | 0.13264 | -0.021 | -6.109
-15 | -0.809 | 0.12696 | -0.021 | -6.368
-14.5 | -0.801 | 0.11888 | -0.021 | -6.737
-14 | -0.791 | 0.11259 | -0.021 | -7.021
-13.5 | -0.777 | 0.10616 | -0.022 | -7.323
-13 | -0.761 | 0.0989 | -0.022 | -7.698
-12.5 | -0.742 | 0.09271 | -0.023 | -8.006
-12 | -0.72 | 0.08775 | -0.023 | -8.207
-11.5 | -0.695 | 0.08193 | -0.024 | -8.488
-11 | -0.668 | 0.07703 | -0.025 | -8.671
-10.5 | -0.638 | 0.07206 | -0.025 | -8.847
-10 | -0.605 | 0.0677 | -0.025 | -8.931
-9.5 | -0.569 | 0.06344 | -0.026 | -8.977
-9 | -0.532 | 0.05998 | -0.026 | -8.869
-8.5 | -0.492 | 0.05633 | -0.028 | -8.738
-8 | -0.45 | 0.05282 | -0.029 | -8.528
-7.5 | -0.407 | 0.04981 | -0.03 | -8.18
-7 | -0.363 | 0.04698 | -0.031 | -7.732
-6.5 | -0.318 | 0.04427 | -0.032 | -7.183
-6 | -0.332 | 0.01426 | -0.066 | -23.244
-5.5 | -0.275 | 0.01385 | -0.067 | -19.885
-5 | -0.218 | 0.01347 | -0.068 | -16.186
-4.5 | -0.16 | 0.01266 | -0.069 | -12.63
-4 | -0.1 | 0.01283 | -0.07 | -7.767
-3.5 | -0.039 | 0.01252 | -0.071 | -3.11
-3 | 0.022 | 0.01226 | -0.072 | 1.801
-2.5 | 0.083 | 0.00968 | -0.073 | 8.605
-2 | 0.145 | 0.00971 | -0.074 | 14.926
-1.5 | 0.206 | 0.00975 | -0.075 | 21.15
-1 | 0.268 | 0.00975 | -0.075 | 27.429
-0.5 | 0.329 | 0.00982 | -0.076 | 33.484
0 | 0.385 | 0.01003 | -0.077 | 38.349
0.5 | 0.445 | 0.01013 | -0.078 | 43.868
1 | 0.504 | 0.01031 | -0.079 | 48.907
1.5 | 0.564 | 0.01046 | -0.079 | 53.918
2 | 0.623 | 0.01061 | -0.08 | 58.724
2.5 | 0.682 | 0.01082 | -0.081 | 63.05
3 | 0.741 | 0.01104 | -0.082 | 67.182
3.5 | 0.796 | 0.0113 | -0.083 | 70.421
4 | 0.852 | 0.01157 | -0.083 | 73.7
4.5 | 0.908 | 0.01189 | -0.084 | 76.409
5 | 0.963 | 0.01223 | -0.085 | 78.751
5.5 | 1.017 | 0.01895 | -0.086 | 53.662
6 | 1.068 | 0.01979 | -0.086 | 53.983
6.5 | 1.118 | 0.02061 | -0.087 | 54.242
7 | 1.166 | 0.02149 | -0.088 | 54.249
7.5 | 1.211 | 0.02245 | -0.088 | 53.95
8 | 1.254 | 0.02349 | -0.089 | 53.394
8.5 | 1.294 | 0.02449 | -0.09 | 52.846
9 | 1.331 | 0.02567 | -0.09 | 51.849
9.5 | 1.365 | 0.02684 | -0.091 | 50.832
10 | 1.164 | 0.06629 | -0.045 | 17.565
10.5 | 1.184 | 0.07072 | -0.044 | 16.745
11 | 1.2 | 0.07555 | -0.043 | 15.883
11.5 | 1.211 | 0.08144 | -0.041 | 14.873
12 | 1.22 | 0.0855 | -0.041 | 14.266
12.5 | 1.224 | 0.09257 | -0.041 | 13.22
13 | 1.225 | 0.09873 | -0.042 | 12.403
13.5 | 1.221 | 0.1047 | -0.041 | 11.657
14 | 1.209 | 0.11081 | -0.041 | 10.91
14.5 | 1.193 | 0.11815 | -0.04 | 10.095

## 18. Re 250k Mach 0.00 (2)
BIGFOIL.COM POLAR EXPORT
NACA65-416 a=0.8
NACA65-416 a=0.8 |  |  |  | Cl Max: | 1.2609 | at alpha= | 15.5 | deg
XFOIL ncrit=9 |  |  |  | L/D Max: | 80.4525 | at alpha= | 7 | deg
Re: | 250000 |  |  | Cd Min: | 0.23379 | at alpha= | 20 | deg
Mach: | 0 |  |  | Cl=0 at alpha= | -3.0725 | deg
|  |  |  | @ Cl=0.1, Cd= | 0.013977
|  |  |  | @ Cl=0.4, Cd= | 0.014127
|  |  |  | @ Cl=0.6, Cd= | 0.014575
alpha (deg) | Cl | Cd | Cm | Cl/Cd
-14.5 | -0.3619 | 0.14049 | -0.0537 | -2.576
-14 | -0.3566 | 0.13368 | -0.0568 | -2.6676
-13.5 | -0.3963 | 0.12365 | -0.0641 | -3.205
-13 | -0.4114 | 0.11903 | -0.0579 | -3.4563
-12.5 | -0.373 | 0.11347 | -0.0618 | -3.2872
-12 | -0.3816 | 0.09794 | -0.0783 | -3.8963
-11 | -0.3796 | 0.0709 | -0.1027 | -5.354
-10.5 | -0.4138 | 0.05765 | -0.1173 | -7.1778
-10 | -0.4704 | 0.05391 | -0.1129 | -8.7257
-9.5 | -0.5379 | 0.03694 | -0.1017 | -14.5615
-8.5 | -0.477 | 0.03032 | -0.0956 | -15.7322
-8 | -0.4359 | 0.02611 | -0.094 | -16.6948
-7.5 | -0.3875 | 0.02303 | -0.093 | -16.8259
-7 | -0.3408 | 0.02131 | -0.092 | -15.9925
-6.5 | -0.2948 | 0.01997 | -0.0906 | -14.7621
-6 | -0.25 | 0.01857 | -0.0888 | -13.4626
-5.5 | -0.2106 | 0.01722 | -0.0868 | -12.23
-5 | -0.167 | 0.01602 | -0.0851 | -10.4245
-4.5 | -0.1249 | 0.01488 | -0.0836 | -8.3938
-4 | -0.0998 | 0.01224 | -0.0801 | -8.1536
-3.5 | -0.046 | 0.01245 | -0.0793 | -3.6948
-3 | 0.0078 | 0.01282 | -0.0786 | 0.60842
-2.5 | 0.0596 | 0.01372 | -0.0764 | 4.344
-2 | 0.1131 | 0.01406 | -0.0755 | 8.0441
-1.5 | 0.1685 | 0.01407 | -0.0757 | 11.9758
-1 | 0.225 | 0.01401 | -0.0762 | 16.06
-0.5 | 0.2794 | 0.01404 | -0.0765 | 19.9003
0 | 0.3387 | 0.01394 | -0.0776 | 24.297
0.5 | 0.39 | 0.01413 | -0.0774 | 27.6008
1 | 0.4485 | 0.01411 | -0.0785 | 31.786
1.5 | 0.5004 | 0.01435 | -0.0783 | 34.8711
2 | 0.5569 | 0.01445 | -0.0791 | 38.5398
2.5 | 0.6123 | 0.01461 | -0.0794 | 41.9097
3 | 0.6639 | 0.01488 | -0.0794 | 44.6169
3.5 | 0.7235 | 0.01491 | -0.0803 | 48.5245
4 | 0.7714 | 0.01514 | -0.0795 | 50.9511
4.5 | 0.8286 | 0.01511 | -0.0799 | 54.8379
5 | 0.8867 | 0.0147 | -0.08 | 60.3197
5.5 | 0.9348 | 0.01376 | -0.0777 | 67.936
6 | 0.9789 | 0.01328 | -0.0751 | 73.7123
6.5 | 1.0201 | 0.01308 | -0.0721 | 77.9893
7 | 1.0491 | 0.01304 | -0.067 | 80.4525
7.5 | 1.0619 | 0.01341 | -0.0591 | 79.1872
8 | 1.0364 | 0.01648 | -0.0486 | 62.8883
8.5 | 1.0066 | 0.02085 | -0.0391 | 48.2782
9 | 0.9873 | 0.02553 | -0.0322 | 38.6722
9.5 | 0.9961 | 0.02879 | -0.0284 | 34.5988
10 | 1.0115 | 0.03173 | -0.0256 | 31.8783
10.5 | 1.0227 | 0.03518 | -0.0226 | 29.0705
11 | 1.046 | 0.03782 | -0.0207 | 27.6573
11.5 | 1.0687 | 0.04067 | -0.0186 | 26.2774
12 | 1.1034 | 0.04292 | -0.017 | 25.7083
12.5 | 1.1378 | 0.04526 | -0.0157 | 25.1392
13 | 1.1762 | 0.04764 | -0.0148 | 24.6893
13.5 | 1.2281 | 0.05097 | -0.0143 | 24.0946
14 | 1.2456 | 0.05519 | -0.0126 | 22.5693
14.5 | 1.2553 | 0.06002 | -0.0111 | 20.9147
15 | 1.2582 | 0.06605 | -0.0098 | 19.0492
15.5 | 1.2609 | 0.07189 | -0.0091 | 17.5393
16 | 1.2531 | 0.07917 | -0.0091 | 15.828
16.5 | 1.227 | 0.08941 | -0.0101 | 13.7233
17 | 1.1899 | 0.10057 | -0.013 | 11.8316
17.5 | 1.1464 | 0.11383 | -0.0185 | 10.0712
18 | 0.8876 | 0.19943 | -0.067 | 4.4507
18.5 | 0.9013 | 0.20693 | -0.0696 | 4.3556
19 | 0.8952 | 0.21971 | -0.0797 | 4.0745
19.5 | 0.917 | 0.22419 | -0.0814 | 4.0903
20 | 0.926 | 0.23379 | -0.0864 | 3.9608

## 19. Re 250k Mach 0.10 (1)
BIGFOIL.COM POLAR EXPORT
NACA65-416 a=0.8
NACA65-416 a=0.8 |  |  |  | Cl Max: | 1.367 | at alpha= | 9.5 | deg
JavaFoil+Calcfoil stall+Eppler ext transition |  |  |  | L/D Max: | 78.738 | at alpha= | 5 | deg
Re: | 250000 |  |  | Cd Min: | 0.00972 | at alpha= | -2 | deg
Mach: | 0.1 |  |  | Cl=0 at alpha= | -3.1803 | deg
|  |  |  | @ Cl=0.1, Cd= | 0.0097348
|  |  |  | @ Cl=0.4, Cd= | 0.010075
|  |  |  | @ Cl=0.6, Cd= | 0.010597
alpha (deg) | Cl | Cd | Cm | Cl/Cd
-20 | -0.636 | 0.24244 | -0.017 | -2.623
-19.5 | -0.659 | 0.22079 | -0.017 | -2.985
-19 | -0.682 | 0.21337 | -0.018 | -3.194
-18.5 | -0.703 | 0.19369 | -0.018 | -3.631
-18 | -0.723 | 0.1881 | -0.018 | -3.845
-17.5 | -0.742 | 0.17712 | -0.019 | -4.19
-17 | -0.759 | 0.1692 | -0.019 | -4.483
-16.5 | -0.773 | 0.15301 | -0.02 | -5.053
-16 | -0.785 | 0.14812 | -0.02 | -5.296
-15.5 | -0.793 | 0.13737 | -0.021 | -5.771
-15 | -0.794 | 0.12744 | -0.021 | -6.228
-14.5 | -0.789 | 0.12019 | -0.021 | -6.561
-14 | -0.781 | 0.11442 | -0.021 | -6.822
-13.5 | -0.77 | 0.10747 | -0.022 | -7.161
-13 | -0.755 | 0.09987 | -0.023 | -7.564
-12.5 | -0.738 | 0.09335 | -0.023 | -7.904
-12 | -0.717 | 0.08828 | -0.023 | -8.126
-11.5 | -0.694 | 0.08231 | -0.024 | -8.427
-11 | -0.667 | 0.0774 | -0.025 | -8.618
-10.5 | -0.637 | 0.07296 | -0.025 | -8.737
-10 | -0.605 | 0.06785 | -0.026 | -8.921
-9.5 | -0.57 | 0.06366 | -0.026 | -8.96
-9 | -0.533 | 0.05991 | -0.027 | -8.902
-8.5 | -0.494 | 0.05644 | -0.028 | -8.744
-8 | -0.452 | 0.05296 | -0.028 | -8.531
-7.5 | -0.409 | 0.04989 | -0.03 | -8.196
-7 | -0.365 | 0.04705 | -0.031 | -7.751
-6.5 | -0.319 | 0.0445 | -0.032 | -7.177
-6 | -0.333 | 0.01433 | -0.066 | -23.225
-5.5 | -0.276 | 0.01394 | -0.067 | -19.834
-5 | -0.219 | 0.01359 | -0.069 | -16.099
-4.5 | -0.16 | 0.01276 | -0.07 | -12.545
-4 | -0.1 | 0.01284 | -0.071 | -7.797
-3.5 | -0.039 | 0.01253 | -0.072 | -3.123
-3 | 0.022 | 0.01226 | -0.072 | 1.81
-2.5 | 0.084 | 0.00974 | -0.073 | 8.59
-2 | 0.146 | 0.00972 | -0.074 | 14.982
-1.5 | 0.207 | 0.00976 | -0.075 | 21.239
-1 | 0.269 | 0.00977 | -0.076 | 27.534
-0.5 | 0.331 | 0.00983 | -0.077 | 33.639
0 | 0.387 | 0.01004 | -0.077 | 38.484
0.5 | 0.447 | 0.0102 | -0.078 | 43.787
1 | 0.507 | 0.01033 | -0.079 | 49.046
1.5 | 0.567 | 0.01048 | -0.08 | 54.087
2 | 0.626 | 0.01069 | -0.081 | 58.599
2.5 | 0.686 | 0.01086 | -0.081 | 63.125
3 | 0.745 | 0.01107 | -0.082 | 67.268
3.5 | 0.799 | 0.01134 | -0.083 | 70.477
4 | 0.856 | 0.01161 | -0.084 | 73.743
4.5 | 0.912 | 0.01193 | -0.084 | 76.436
5 | 0.967 | 0.01228 | -0.085 | 78.738
5.5 | 1.021 | 0.01917 | -0.086 | 53.276
6 | 1.073 | 0.01995 | -0.087 | 53.771
6.5 | 1.123 | 0.02077 | -0.087 | 54.038
7 | 1.17 | 0.02167 | -0.088 | 53.995
7.5 | 1.215 | 0.02267 | -0.089 | 53.622
8 | 1.258 | 0.02368 | -0.09 | 53.12
8.5 | 1.298 | 0.02484 | -0.09 | 52.247
9 | 1.334 | 0.02588 | -0.091 | 51.544
9.5 | 1.367 | 0.02705 | -0.091 | 50.528
10 | 1.165 | 0.0668 | -0.044 | 17.439
10.5 | 1.183 | 0.0711 | -0.042 | 16.64
11 | 1.198 | 0.0758 | -0.042 | 15.799
11.5 | 1.207 | 0.08112 | -0.04 | 14.886
12 | 1.214 | 0.08684 | -0.041 | 13.98
12.5 | 1.215 | 0.09249 | -0.04 | 13.141
13 | 1.213 | 0.09848 | -0.041 | 12.32
13.5 | 1.207 | 0.10595 | -0.041 | 11.389
14 | 1.191 | 0.1123 | -0.04 | 10.605
14.5 | 1.171 | 0.1197 | -0.039 | 9.78

## 20. Re 250k Mach 0.10 (2)
BIGFOIL.COM POLAR EXPORT
NACA65-416 a=0.8
NACA65-416 a=0.8 |  |  |  | Cl Max: | 1.2441 | at alpha= | 14.5 | deg
XFOIL ncrit=9 |  |  |  | L/D Max: | 80.1295 | at alpha= | 7 | deg
Re: | 250000 |  |  | Cd Min: | 0.22564 | at alpha= | 19.5 | deg
Mach: | 0.1 |  |  | Cl=0 at alpha= | -3.0664 | deg
|  |  |  | @ Cl=0.1, Cd= | 0.014043
|  |  |  | @ Cl=0.4, Cd= | 0.014206
|  |  |  | @ Cl=0.6, Cd= | 0.014712
alpha (deg) | Cl | Cd | Cm | Cl/Cd
-14.5 | -0.3591 | 0.14116 | -0.0538 | -2.5439
-14 | -0.3546 | 0.13433 | -0.057 | -2.6398
-13.5 | -0.3947 | 0.125 | -0.0635 | -3.1576
-13 | -0.4033 | 0.12022 | -0.058 | -3.3547
-12.5 | -0.3659 | 0.11433 | -0.0623 | -3.2004
-12 | -0.3891 | 0.09541 | -0.0833 | -4.0782
-11.5 | -0.3671 | 0.08635 | -0.0882 | -4.2513
-11 | -0.3514 | 0.07596 | -0.0983 | -4.6261
-10.5 | -0.4004 | 0.05896 | -0.1176 | -6.791
-10 | -0.4738 | 0.05695 | -0.1125 | -8.3196
-9.5 | -0.5345 | 0.03732 | -0.1034 | -14.3221
-8.5 | -0.4773 | 0.03095 | -0.0966 | -15.4216
-8 | -0.4378 | 0.02659 | -0.0948 | -16.4648
-7.5 | -0.3896 | 0.02338 | -0.0938 | -16.6638
-7 | -0.3423 | 0.02151 | -0.0927 | -15.9135
-6.5 | -0.296 | 0.02015 | -0.0913 | -14.6898
-6 | -0.2498 | 0.0188 | -0.0896 | -13.2872
-5.5 | -0.211 | 0.01733 | -0.0875 | -12.1754
-5 | -0.1678 | 0.01619 | -0.0857 | -10.3644
-4.5 | -0.1246 | 0.01504 | -0.0842 | -8.2846
-4 | -0.101 | 0.01227 | -0.0806 | -8.2315
-3.5 | -0.0464 | 0.01246 | -0.0797 | -3.7239
-3 | 0.0071 | 0.01286 | -0.079 | 0.5521
-2.5 | 0.06 | 0.01374 | -0.0769 | 4.3668
-2 | 0.1128 | 0.01414 | -0.0758 | 7.9774
-1.5 | 0.1691 | 0.01413 | -0.076 | 11.9674
-1 | 0.2248 | 0.01411 | -0.0764 | 15.932
-0.5 | 0.2805 | 0.0141 | -0.0768 | 19.8936
0 | 0.3391 | 0.01405 | -0.0778 | 24.1352
0.5 | 0.3914 | 0.01421 | -0.0777 | 27.544
1 | 0.4511 | 0.01418 | -0.0789 | 31.8124
1.5 | 0.5018 | 0.01445 | -0.0785 | 34.7266
2 | 0.5599 | 0.01453 | -0.0795 | 38.5341
2.5 | 0.6127 | 0.01477 | -0.0794 | 41.4827
3 | 0.6671 | 0.01498 | -0.0797 | 44.5327
3.5 | 0.7253 | 0.01507 | -0.0804 | 48.1287
4 | 0.7751 | 0.01524 | -0.0797 | 50.8596
4.5 | 0.83 | 0.0153 | -0.0798 | 54.2484
5 | 0.8897 | 0.01484 | -0.08 | 59.9528
5.5 | 0.9408 | 0.01378 | -0.078 | 68.2729
6 | 0.9833 | 0.01335 | -0.075 | 73.6554
6.5 | 1.0229 | 0.01318 | -0.0717 | 77.61
7 | 1.0521 | 0.01313 | -0.0664 | 80.1295
7.5 | 1.0605 | 0.01363 | -0.0579 | 77.8063
8 | 1.0318 | 0.01694 | -0.0471 | 60.9091
8.5 | 1.0016 | 0.02146 | -0.0378 | 46.6729
9 | 0.9847 | 0.02609 | -0.0313 | 37.7424
9.5 | 0.9932 | 0.02943 | -0.0276 | 33.7479
10 | 1.0094 | 0.03238 | -0.0248 | 31.1736
10.5 | 1.0213 | 0.03584 | -0.0219 | 28.4961
11 | 1.0447 | 0.03853 | -0.0199 | 27.1139
11.5 | 1.0689 | 0.04137 | -0.0178 | 25.8376
12 | 1.1045 | 0.04361 | -0.0162 | 25.3268
12.5 | 1.1392 | 0.04602 | -0.0149 | 24.7545
13 | 1.181 | 0.04848 | -0.0141 | 24.3606
13.5 | 1.2255 | 0.05226 | -0.0132 | 23.4501
14 | 1.2392 | 0.05688 | -0.0114 | 21.7862
14.5 | 1.2441 | 0.06223 | -0.0099 | 19.992
15 | 1.2394 | 0.06905 | -0.0087 | 17.9493
15.5 | 1.2272 | 0.07652 | -0.0083 | 16.0376
16 | 1.2177 | 0.08409 | -0.0089 | 14.4809
16.5 | 1.195 | 0.09358 | -0.0109 | 12.7698
17 | 0.9177 | 0.16354 | -0.0484 | 5.6115
17.5 | 0.9419 | 0.1646 | -0.0483 | 5.7224
18 | 0.8877 | 0.20101 | -0.068 | 4.4162
18.5 | 0.9018 | 0.20857 | -0.0707 | 4.3237
19 | 0.8965 | 0.22103 | -0.0807 | 4.056
19.5 | 0.9186 | 0.22564 | -0.0824 | 4.0711

## 21. Re 250k Mach 0.25 (1)
BIGFOIL.COM POLAR EXPORT
NACA65-416 a=0.8
NACA65-416 a=0.8 |  |  |  | Cl Max: | 1.346 | at alpha= | 9 | deg
JavaFoil+Calcfoil stall+Eppler ext transition |  |  |  | L/D Max: | 78.077 | at alpha= | 5 | deg
Re: | 250000 |  |  | Cd Min: | 0.00989 | at alpha= | -2 | deg
Mach: | 0.25 |  |  | Cl=0 at alpha= | -3.1825 | deg
|  |  |  | @ Cl=0.1, Cd= | 0.0099056
|  |  |  | @ Cl=0.4, Cd= | 0.010294
|  |  |  | @ Cl=0.6, Cd= | 0.010759
alpha (deg) | Cl | Cd | Cm | Cl/Cd
-18 | -0.394 | 0.27221 | -0.019 | -1.449
-17.5 | -0.452 | 0.24017 | -0.018 | -1.881
-17 | -0.505 | 0.21506 | -0.019 | -2.35
-16.5 | -0.554 | 0.19383 | -0.019 | -2.86
-16 | -0.599 | 0.17925 | -0.02 | -3.339
-15.5 | -0.638 | 0.15988 | -0.02 | -3.988
-15 | -0.665 | 0.14931 | -0.021 | -4.451
-14.5 | -0.681 | 0.13593 | -0.021 | -5.012
-14 | -0.693 | 0.12861 | -0.022 | -5.391
-13.5 | -0.7 | 0.11484 | -0.022 | -6.095
-13 | -0.701 | 0.1086 | -0.022 | -6.456
-12.5 | -0.697 | 0.101 | -0.023 | -6.904
-12 | -0.688 | 0.09261 | -0.024 | -7.432
-11.5 | -0.674 | 0.08819 | -0.024 | -7.644
-11 | -0.655 | 0.08141 | -0.024 | -8.048
-10.5 | -0.632 | 0.07561 | -0.025 | -8.358
-10 | -0.605 | 0.07051 | -0.026 | -8.574
-9.5 | -0.573 | 0.06559 | -0.027 | -8.742
-9 | -0.539 | 0.0618 | -0.027 | -8.717
-8.5 | -0.5 | 0.05769 | -0.028 | -8.67
-8 | -0.459 | 0.054 | -0.029 | -8.508
-7.5 | -0.417 | 0.05062 | -0.03 | -8.23
-7 | -0.372 | 0.04789 | -0.031 | -7.772
-6.5 | -0.327 | 0.045 | -0.032 | -7.255
-6 | -0.28 | 0.04214 | -0.035 | -6.644
-5.5 | -0.282 | 0.01391 | -0.069 | -20.261
-5 | -0.223 | 0.0138 | -0.07 | -16.192
-4.5 | -0.163 | 0.01339 | -0.071 | -12.206
-4 | -0.102 | 0.01272 | -0.072 | -8.047
-3.5 | -0.04 | 0.01277 | -0.073 | -3.147
-3 | 0.023 | 0.01248 | -0.074 | 1.827
-2.5 | 0.086 | 0.00991 | -0.075 | 8.678
-2 | 0.15 | 0.00989 | -0.076 | 15.136
-1.5 | 0.213 | 0.00993 | -0.077 | 21.45
-1 | 0.276 | 0.00994 | -0.078 | 27.794
-0.5 | 0.34 | 0.01002 | -0.079 | 33.897
0 | 0.397 | 0.01029 | -0.079 | 38.559
0.5 | 0.458 | 0.01037 | -0.08 | 44.18
1 | 0.52 | 0.01053 | -0.081 | 49.4
1.5 | 0.581 | 0.01069 | -0.082 | 54.385
2 | 0.642 | 0.01091 | -0.083 | 58.868
2.5 | 0.704 | 0.0111 | -0.084 | 63.388
3 | 0.764 | 0.01133 | -0.084 | 67.423
3.5 | 0.82 | 0.01164 | -0.085 | 70.444
4 | 0.878 | 0.01194 | -0.086 | 73.514
4.5 | 0.935 | 0.0123 | -0.087 | 76.038
5 | 0.991 | 0.01269 | -0.087 | 78.077
5.5 | 1.046 | 0.0199 | -0.088 | 52.547
6 | 1.098 | 0.02079 | -0.089 | 52.795
6.5 | 1.147 | 0.02169 | -0.09 | 52.91
7 | 1.194 | 0.0227 | -0.09 | 52.614
7.5 | 1.238 | 0.02376 | -0.091 | 52.109
8 | 1.278 | 0.02493 | -0.092 | 51.275
8.5 | 1.315 | 0.02598 | -0.093 | 50.593
9 | 1.346 | 0.0274 | -0.093 | 49.121
9.5 | 1.147 | 0.06418 | -0.043 | 17.873
10 | 1.164 | 0.06941 | -0.042 | 16.768
10.5 | 1.173 | 0.07432 | -0.042 | 15.783
11 | 1.176 | 0.07948 | -0.041 | 14.793
11.5 | 1.172 | 0.086 | -0.041 | 13.623
12 | 1.16 | 0.09187 | -0.04 | 12.63
12.5 | 1.142 | 0.10054 | -0.04 | 11.358
13 | 1.116 | 0.10801 | -0.039 | 10.333
13.5 | 1.083 | 0.1175 | -0.039 | 9.219
14 | 1.036 | 0.12728 | -0.038 | 8.139

## 22. Re 250k Mach 0.25 (2)
BIGFOIL.COM POLAR EXPORT
NACA65-416 a=0.8
NACA65-416 a=0.8 |  |  |  | Cl Max: | 1.1944 | at alpha= | 13.5 | deg
XFOIL ncrit=9 |  |  |  | L/D Max: | 76.9315 | at alpha= | 7 | deg
Re: | 250000 |  |  | Cd Min: | 0.21986 | at alpha= | -20 | deg
Mach: | 0.25 |  |  | Cl=0 at alpha= | -3.0446 | deg
|  |  |  | @ Cl=0.1, Cd= | 0.014372
|  |  |  | @ Cl=0.4, Cd= | 0.014582
|  |  |  | @ Cl=0.6, Cd= | 0.015322
alpha (deg) | Cl | Cd | Cm | Cl/Cd
-20 | -0.5062 | 0.21986 | -0.0123 | -2.3024
-19.5 | -0.4898 | 0.21316 | -0.017 | -2.2978
-18.5 | -0.4568 | 0.1993 | -0.0252 | -2.292
-18 | -0.4389 | 0.193 | -0.0289 | -2.2741
-17.5 | -0.4402 | 0.18663 | -0.0367 | -2.3587
-17 | -0.4163 | 0.17801 | -0.0387 | -2.3386
-16.5 | -0.3938 | 0.17209 | -0.0409 | -2.2883
-16 | -0.3807 | 0.16529 | -0.045 | -2.3032
-15 | -0.363 | 0.15021 | -0.0532 | -2.4166
-14.5 | -0.3464 | 0.14455 | -0.055 | -2.3964
-14 | -0.3531 | 0.13747 | -0.0595 | -2.5686
-13.5 | -0.3916 | 0.13203 | -0.0603 | -2.966
-13 | -0.3646 | 0.12501 | -0.06 | -2.9166
-12.5 | -0.3335 | 0.11781 | -0.0659 | -2.8308
-12 | -0.3604 | 0.09924 | -0.0887 | -3.6316
-11.5 | -0.3101 | 0.09561 | -0.086 | -3.2434
-11 | -0.2916 | 0.08585 | -0.0954 | -3.3966
-10.5 | -0.3987 | 0.06591 | -0.1222 | -6.0492
-10 | -0.3924 | 0.05558 | -0.1237 | -7.0601
-9.5 | -0.467 | 0.04411 | -0.1154 | -10.5872
-9 | -0.4941 | 0.03818 | -0.1067 | -12.9413
-8.5 | -0.4739 | 0.03383 | -0.1027 | -14.0083
-8 | -0.4437 | 0.02894 | -0.0997 | -15.3317
-7.5 | -0.3997 | 0.02535 | -0.0981 | -15.7673
-7 | -0.3502 | 0.02274 | -0.0967 | -15.4002
-6.5 | -0.3021 | 0.02112 | -0.0953 | -14.304
-6 | -0.2539 | 0.01967 | -0.0936 | -12.908
-5.5 | -0.2119 | 0.01793 | -0.0912 | -11.8182
-5 | -0.1682 | 0.01701 | -0.0893 | -9.8883
-4.5 | -0.1239 | 0.01568 | -0.0874 | -7.9018
-4 | -0.1012 | 0.01267 | -0.0839 | -7.9874
-3.5 | -0.0511 | 0.01266 | -0.082 | -4.0363
-3 | 0.005 | 0.01304 | -0.0812 | 0.38344
-2.5 | 0.0593 | 0.01396 | -0.079 | 4.2479
-2 | 0.1137 | 0.01451 | -0.0776 | 7.836
-1.5 | 0.1717 | 0.01455 | -0.0776 | 11.8007
-1 | 0.2275 | 0.01455 | -0.078 | 15.6357
-0.5 | 0.2885 | 0.01445 | -0.0787 | 19.9654
0 | 0.3415 | 0.01464 | -0.0788 | 23.3265
0.5 | 0.4015 | 0.01458 | -0.0795 | 27.5377
1 | 0.4548 | 0.01487 | -0.0795 | 30.5851
1.5 | 0.513 | 0.01492 | -0.08 | 34.3834
2 | 0.5696 | 0.01516 | -0.0804 | 37.5726
2.5 | 0.6223 | 0.01544 | -0.0801 | 40.3044
3 | 0.6859 | 0.01548 | -0.0814 | 44.3088
3.5 | 0.7313 | 0.01597 | -0.0799 | 45.7921
4 | 0.7987 | 0.01579 | -0.0815 | 50.5826
4.5 | 0.846 | 0.016 | -0.0799 | 52.875
5 | 0.9015 | 0.01572 | -0.0791 | 57.3473
5.5 | 0.9591 | 0.01433 | -0.0773 | 66.9295
6 | 1.0047 | 0.01385 | -0.0742 | 72.5415
6.5 | 1.0397 | 0.01367 | -0.0694 | 76.0571
7 | 1.0555 | 0.01372 | -0.0612 | 76.9315
7.5 | 1.0453 | 0.01516 | -0.0504 | 68.9512
8 | 1.009 | 0.01952 | -0.0399 | 51.6906
8.5 | 0.9782 | 0.02476 | -0.0319 | 39.5073
9.5 | 0.9816 | 0.03277 | -0.0235 | 29.9542
10 | 0.9989 | 0.03599 | -0.021 | 27.7549
10.5 | 1.0144 | 0.03949 | -0.0182 | 25.6875
11 | 1.0398 | 0.04236 | -0.0162 | 24.5467
11.5 | 1.0727 | 0.04498 | -0.0139 | 23.8484
12 | 1.1112 | 0.04751 | -0.0122 | 23.3888
12.5 | 1.1443 | 0.05062 | -0.0107 | 22.6057
13 | 1.189 | 0.05461 | -0.0095 | 21.7726
13.5 | 1.1944 | 0.06055 | -0.0077 | 19.7258
14 | 1.1843 | 0.06769 | -0.0064 | 17.4959
14.5 | 1.1634 | 0.07629 | -0.0063 | 15.2497
15 | 1.1334 | 0.08691 | -0.0081 | 13.0411
15.5 | 1.0953 | 0.09953 | -0.0123 | 11.0047
16 | 1.05 | 0.11495 | -0.0197 | 9.1344
16.5 | 1.0009 | 0.13363 | -0.031 | 7.4901
17 | 0.9575 | 0.15438 | -0.0442 | 6.2022
17.5 | 0.8725 | 0.20281 | -0.0707 | 4.3021
18 | 0.8903 | 0.20912 | -0.0738 | 4.2574
18.5 | 0.9097 | 0.21615 | -0.0756 | 4.2087

## 23. Re 250k Mach 0.50 (1)
BIGFOIL.COM POLAR EXPORT
NACA65-416 a=0.8
NACA65-416 a=0.8 |  |  |  | Cl Max: | 1.268 | at alpha= | 20 | deg
JavaFoil+Calcfoil stall+Eppler ext transition |  |  |  | L/D Max: | 73.517 | at alpha= | 4.5 | deg
Re: | 250000 |  |  | Cd Min: | 0.01068 | at alpha= | -2 | deg
Mach: | 0.5 |  |  | Cl=0 at alpha= | -3.1812 | deg
|  |  |  | @ Cl=0.1, Cd= | 0.013069
|  |  |  | @ Cl=0.4, Cd= | 0.010878
|  |  |  | @ Cl=0.6, Cd= | 0.011581
alpha (deg) | Cl | Cd | Cm | Cl/Cd
-20 | -0.937 | 0.27101 | -0.027 | -3.456
-19.5 | -0.909 | 0.26478 | -0.027 | -3.435
-19 | -0.882 | 0.25916 | -0.028 | -3.405
-18.5 | -0.853 | 0.24215 | -0.027 | -3.523
-18 | -0.826 | 0.23537 | -0.028 | -3.508
-17.5 | -0.798 | 0.2353 | -0.028 | -3.393
-17 | -0.771 | 0.23583 | -0.028 | -3.27
-16.5 | -0.744 | 0.23157 | -0.029 | -3.212
-16 | -0.715 | 0.20571 | -0.028 | -3.474
-15.5 | -0.687 | 0.20086 | -0.028 | -3.421
-15 | -0.66 | 0.18947 | -0.028 | -3.482
-14.5 | -0.632 | 0.18523 | -0.029 | -3.413
-14 | -0.605 | 0.19328 | -0.029 | -3.128
-13.5 | -0.576 | 0.17305 | -0.028 | -3.328
-13 | -0.548 | 0.16613 | -0.028 | -3.299
-12.5 | -0.52 | 0.1622 | -0.029 | -3.208
-12 | -0.493 | 0.2219 | -0.029 | -2.221
-11.5 | -0.465 | 0.14732 | -0.03 | -3.157
-11 | -0.437 | 0.15791 | -0.03 | -2.769
-10.5 | -0.409 | 0.13812 | -0.028 | -2.959
-10 | -0.381 | 0.12905 | -0.028 | -2.952
-9.5 | -0.353 | 0.12919 | -0.028 | -2.733
-9 | -0.325 | 0.11968 | -0.029 | -2.718
-8.5 | -0.42 | 0.07978 | -0.029 | -5.261
-8 | -0.443 | 0.06408 | -0.029 | -6.921
-7.5 | -0.425 | 0.05745 | -0.03 | -7.398
-7 | -0.392 | 0.05214 | -0.032 | -7.514
-6.5 | -0.35 | 0.04827 | -0.032 | -7.255
-6 | -0.304 | 0.0448 | -0.034 | -6.78
-5.5 | -0.254 | 0.04202 | -0.036 | -6.043
-5 | -0.202 | 0.0394 | -0.039 | -5.123
-4.5 | -0.177 | 0.0152 | -0.077 | -11.664
-4 | -0.111 | 0.01451 | -0.078 | -7.682
-3.5 | -0.044 | 0.01398 | -0.08 | -3.144
-3 | 0.025 | 0.01356 | -0.081 | 1.85
-2.5 | 0.095 | 0.01325 | -0.083 | 7.188
-2 | 0.166 | 0.01068 | -0.084 | 15.504
-1.5 | 0.238 | 0.01071 | -0.085 | 22.229
-1 | 0.309 | 0.01068 | -0.086 | 28.927
-0.5 | 0.38 | 0.01075 | -0.087 | 35.338
0 | 0.441 | 0.01114 | -0.088 | 39.565
0.5 | 0.51 | 0.01129 | -0.089 | 45.111
1 | 0.578 | 0.0115 | -0.09 | 50.282
1.5 | 0.646 | 0.01175 | -0.091 | 54.979
2 | 0.714 | 0.01203 | -0.092 | 59.376
2.5 | 0.782 | 0.01233 | -0.093 | 63.431
3 | 0.849 | 0.01267 | -0.094 | 67.032
3.5 | 0.909 | 0.01307 | -0.094 | 69.552
4 | 0.972 | 0.01353 | -0.095 | 71.81
4.5 | 1.033 | 0.01405 | -0.096 | 73.517
5 | 1.093 | 0.02231 | -0.097 | 49.003
5.5 | 1.148 | 0.02374 | -0.098 | 48.38
6 | 1.197 | 0.02507 | -0.099 | 47.736
6.5 | 1.238 | 0.02663 | -0.1 | 46.482
7 | 1.058 | 0.04899 | -0.045 | 21.601
7.5 | 1.07 | 0.05385 | -0.045 | 19.863
8 | 1.055 | 0.06086 | -0.043 | 17.329
8.5 | 0.976 | 0.06938 | -0.039 | 14.073
9 | 0.673 | 0.11539 | -0.037 | 5.832
9.5 | 0.7 | 0.12168 | -0.039 | 5.754
10 | 0.728 | 0.13718 | -0.044 | 5.305
10.5 | 0.755 | 0.13339 | -0.044 | 5.658
11 | 0.782 | 0.13729 | -0.045 | 5.693
11.5 | 0.81 | 0.14788 | -0.05 | 5.476
12 | 0.836 | 0.16448 | -0.05 | 5.085
12.5 | 0.863 | 0.16789 | -0.051 | 5.14
13 | 0.89 | 0.1759 | -0.052 | 5.06
13.5 | 0.918 | 0.18287 | -0.056 | 5.021
14 | 0.945 | 0.18617 | -0.057 | 5.074
14.5 | 0.971 | 0.19381 | -0.058 | 5.012
15 | 1 | 0.21681 | -0.062 | 4.612
15.5 | 1.026 | 0.21787 | -0.062 | 4.71
16 | 1.053 | 0.21945 | -0.063 | 4.797
16.5 | 1.082 | 0.2294 | -0.067 | 4.716
17 | 1.108 | 0.23722 | -0.067 | 4.671
17.5 | 1.134 | 0.24605 | -0.068 | 4.608
18 | 1.16 | 0.25157 | -0.069 | 4.613
18.5 | 1.189 | 0.26697 | -0.072 | 4.455
19 | 1.215 | 0.27455 | -0.073 | 4.427
19.5 | 1.241 | 0.28205 | -0.073 | 4.4
20 | 1.268 | 0.28809 | -0.074 | 4.401

## 24. Re 250k Mach 0.50 (2)
BIGFOIL.COM POLAR EXPORT
NACA65-416 a=0.8
NACA65-416 a=0.8 |  |  |  | Cl Max: | 1.0523 | at alpha= | 11.5 | deg
XFOIL ncrit=9 |  |  |  | L/D Max: | 57.0321 | at alpha= | 6.5 | deg
Re: | 250000 |  |  | Cd Min: | 0.23792 | at alpha= | -20 | deg
Mach: | 0.5 |  |  | Cl=0 at alpha= | -2.889 | deg
|  |  |  | @ Cl=0.1, Cd= | 0.016177
|  |  |  | @ Cl=0.4, Cd= | 0.017749
|  |  |  | @ Cl=0.6, Cd= | 0.020099
alpha (deg) | Cl | Cd | Cm | Cl/Cd
-20 | -0.5258 | 0.23792 | -0.0137 | -2.21
-19.5 | -0.5136 | 0.23193 | -0.0216 | -2.2145
-19 | -0.4839 | 0.22186 | -0.0244 | -2.1811
-18.5 | -0.4599 | 0.21459 | -0.0286 | -2.1432
-18 | -0.4448 | 0.20768 | -0.0354 | -2.1418
-17.5 | -0.4272 | 0.19936 | -0.0407 | -2.1429
-17 | -0.3983 | 0.19157 | -0.0432 | -2.0791
-16.5 | -0.3777 | 0.1844 | -0.0478 | -2.0483
-16 | -0.3809 | 0.17894 | -0.0564 | -2.1286
-15.5 | -0.3468 | 0.16936 | -0.0567 | -2.0477
-15 | -0.3307 | 0.16381 | -0.058 | -2.0188
-14.5 | -0.3422 | 0.16061 | -0.0563 | -2.1306
-14 | -0.3367 | 0.1515 | -0.0674 | -2.2224
-13.5 | -0.2873 | 0.14229 | -0.0714 | -2.0191
-13 | -0.2551 | 0.13334 | -0.0806 | -1.9132
-12.5 | -0.245 | 0.12271 | -0.0918 | -1.9966
-12 | -0.203 | 0.11482 | -0.0974 | -1.768
-11.5 | -0.2035 | 0.10468 | -0.1107 | -1.944
-11 | -0.1809 | 0.09571 | -0.1144 | -1.8901
-10.5 | -0.1574 | 0.0896 | -0.1162 | -1.7567
-10 | -0.1998 | 0.06998 | -0.1287 | -2.8551
-9.5 | -0.225 | 0.05987 | -0.1335 | -3.7581
-9 | -0.2647 | 0.05079 | -0.1366 | -5.2117
-8.5 | -0.3028 | 0.04379 | -0.1359 | -6.9148
-8 | -0.3327 | 0.03831 | -0.1321 | -8.6844
-7.5 | -0.3527 | 0.03417 | -0.1251 | -10.3219
-7 | -0.3456 | 0.03015 | -0.1193 | -11.4627
-6.5 | -0.314 | 0.02653 | -0.115 | -11.8357
-6 | -0.2684 | 0.02391 | -0.1118 | -11.2254
-5.5 | -0.2129 | 0.02174 | -0.1093 | -9.793
-5 | -0.164 | 0.01967 | -0.1062 | -8.3376
-4.5 | -0.1224 | 0.01862 | -0.1024 | -6.5736
-4 | -0.0791 | 0.01711 | -0.0989 | -4.623
-3.5 | -0.0472 | 0.01561 | -0.0948 | -3.0237
-3 | -0.0133 | 0.0141 | -0.0901 | -0.94326
-2.5 | 0.0466 | 0.01484 | -0.0879 | 3.1402
-2 | 0.1089 | 0.0164 | -0.084 | 6.6402
-1.5 | 0.1634 | 0.01686 | -0.0821 | 9.6916
-1 | 0.2343 | 0.01665 | -0.0834 | 14.0721
-0.5 | 0.2813 | 0.01719 | -0.081 | 16.3642
0 | 0.3531 | 0.01701 | -0.0827 | 20.7584
0.5 | 0.3955 | 0.01775 | -0.0798 | 22.2817
1 | 0.4665 | 0.01773 | -0.0814 | 26.3113
1.5 | 0.5027 | 0.0187 | -0.0775 | 26.8824
2 | 0.5732 | 0.0188 | -0.0788 | 30.4894
2.5 | 0.5997 | 0.0201 | -0.0735 | 29.8358
3 | 0.6804 | 0.01994 | -0.076 | 34.1224
3.5 | 0.7048 | 0.02116 | -0.07 | 33.3081
4 | 0.8 | 0.02052 | -0.0739 | 38.9864
5 | 0.8724 | 0.02154 | -0.0638 | 40.5014
5.5 | 0.9743 | 0.01882 | -0.0652 | 51.7694
6 | 1.0073 | 0.0178 | -0.0571 | 56.5899
6.5 | 1.03 | 0.01806 | -0.049 | 57.0321
7.5 | 0.9924 | 0.02407 | -0.0283 | 41.2297
8 | 0.9522 | 0.03085 | -0.0221 | 30.8655
8.5 | 0.9379 | 0.03688 | -0.0181 | 25.4311
9 | 0.9444 | 0.04187 | -0.0153 | 22.5555
9.5 | 0.9558 | 0.04662 | -0.0127 | 20.5019
10 | 0.9801 | 0.05051 | -0.0101 | 19.4041
10.5 | 1.0097 | 0.05413 | -0.007 | 18.6532
11 | 1.0395 | 0.05845 | -0.0043 | 17.7844
11.5 | 1.0523 | 0.06463 | -0.0029 | 16.2819
12 | 1.0488 | 0.07283 | -0.0029 | 14.4007
12.5 | 1.03 | 0.08318 | -0.005 | 12.3828
13 | 1.0018 | 0.09559 | -0.0099 | 10.4802
13.5 | 0.9683 | 0.11012 | -0.0177 | 8.7931
14 | 0.9332 | 0.1268 | -0.0285 | 7.3596
14.5 | 0.9018 | 0.14534 | -0.0408 | 6.2048
15 | 0.8835 | 0.16369 | -0.0521 | 5.3974
15.5 | 0.8846 | 0.17692 | -0.0597 | 5
16.5 | 0.8861 | 0.20988 | -0.0784 | 4.2219

## 25. Re 500k Mach 0.00 (1)
BIGFOIL.COM POLAR EXPORT
NACA65-416 a=0.8
NACA65-416 a=0.8 |  |  |  | Cl Max: | 1.455 | at alpha= | 12 | deg
JavaFoil+Calcfoil stall+Eppler ext transition |  |  |  | L/D Max: | 103.728 | at alpha= | 5 | deg
Re: | 500000 |  |  | Cd Min: | 0.0072 | at alpha= | -1 | deg
Mach: | 0 |  |  | Cl=0 at alpha= | -3.1803 | deg
|  |  |  | @ Cl=0.1, Cd= | 0.0077482
|  |  |  | @ Cl=0.4, Cd= | 0.007894
|  |  |  | @ Cl=0.6, Cd= | 0.0082193
alpha (deg) | Cl | Cd | Cm | Cl/Cd
-20 | -0.686 | 0.20848 | -0.018 | -3.289
-19.5 | -0.706 | 0.18824 | -0.018 | -3.748
-19 | -0.725 | 0.18293 | -0.019 | -3.961
-18.5 | -0.743 | 0.17634 | -0.019 | -4.212
-18 | -0.759 | 0.16712 | -0.019 | -4.543
-17.5 | -0.774 | 0.15743 | -0.02 | -4.918
-17 | -0.787 | 0.14587 | -0.02 | -5.395
-16.5 | -0.798 | 0.13924 | -0.021 | -5.731
-16 | -0.806 | 0.12912 | -0.021 | -6.242
-15.5 | -0.811 | 0.1226 | -0.021 | -6.615
-15 | -0.809 | 0.11652 | -0.022 | -6.943
-14.5 | -0.801 | 0.10977 | -0.022 | -7.299
-14 | -0.791 | 0.10394 | -0.022 | -7.61
-13.5 | -0.778 | 0.09734 | -0.022 | -7.99
-13 | -0.762 | 0.09152 | -0.023 | -8.321
-12.5 | -0.743 | 0.08638 | -0.023 | -8.597
-12 | -0.72 | 0.08148 | -0.024 | -8.843
-11.5 | -0.696 | 0.07618 | -0.024 | -9.133
-11 | -0.668 | 0.07211 | -0.025 | -9.27
-10.5 | -0.638 | 0.06756 | -0.026 | -9.444
-10 | -0.605 | 0.06362 | -0.026 | -9.51
-9.5 | -0.57 | 0.05981 | -0.028 | -9.536
-9 | -0.533 | 0.05647 | -0.029 | -9.437
-8.5 | -0.493 | 0.0529 | -0.03 | -9.324
-8 | -0.452 | 0.04934 | -0.033 | -9.168
-7.5 | -0.495 | 0.01352 | -0.063 | -36.584
-7 | -0.443 | 0.01295 | -0.064 | -34.233
-6.5 | -0.39 | 0.01244 | -0.065 | -31.335
-6 | -0.334 | 0.01198 | -0.066 | -27.912
-5.5 | -0.278 | 0.01127 | -0.068 | -24.67
-5 | -0.22 | 0.01136 | -0.069 | -19.349
-4.5 | -0.16 | 0.01099 | -0.07 | -14.553
-4 | -0.1 | 0.01077 | -0.071 | -9.249
-3.5 | -0.039 | 0.01055 | -0.072 | -3.691
-3 | 0.022 | 0.01038 | -0.073 | 2.127
-2.5 | 0.083 | 0.00774 | -0.074 | 10.764
-2 | 0.145 | 0.00777 | -0.075 | 18.652
-1.5 | 0.206 | 0.00781 | -0.075 | 26.394
-1 | 0.268 | 0.0072 | -0.076 | 37.182
-0.5 | 0.329 | 0.00777 | -0.077 | 42.342
0 | 0.388 | 0.00788 | -0.078 | 49.203
0.5 | 0.448 | 0.00795 | -0.079 | 56.388
1 | 0.508 | 0.00806 | -0.079 | 63.08
1.5 | 0.568 | 0.00815 | -0.08 | 69.751
2 | 0.628 | 0.00828 | -0.081 | 75.934
2.5 | 0.688 | 0.00842 | -0.082 | 81.698
3 | 0.748 | 0.00854 | -0.083 | 87.525
3.5 | 0.803 | 0.00872 | -0.083 | 92.09
4 | 0.86 | 0.00893 | -0.084 | 96.303
4.5 | 0.916 | 0.00914 | -0.085 | 100.239
5 | 0.972 | 0.00937 | -0.086 | 103.728
5.5 | 1.019 | 0.01645 | -0.086 | 61.978
6 | 1.071 | 0.01725 | -0.087 | 62.083
6.5 | 1.121 | 0.01796 | -0.087 | 62.422
7 | 1.169 | 0.01873 | -0.088 | 62.396
7.5 | 1.215 | 0.0196 | -0.089 | 61.982
8 | 1.258 | 0.02051 | -0.089 | 61.322
8.5 | 1.298 | 0.02144 | -0.09 | 60.542
9 | 1.335 | 0.0225 | -0.091 | 59.347
9.5 | 1.369 | 0.02366 | -0.091 | 57.86
10 | 1.398 | 0.02481 | -0.092 | 56.331
10.5 | 1.42 | 0.02606 | -0.093 | 54.493
11 | 1.438 | 0.02744 | -0.093 | 52.399
11.5 | 1.45 | 0.02859 | -0.094 | 50.707
12 | 1.455 | 0.03013 | -0.094 | 48.31
12.5 | 1.228 | 0.08539 | -0.048 | 14.387
13 | 1.23 | 0.09081 | -0.05 | 13.543
13.5 | 1.223 | 0.0972 | -0.046 | 12.586
14 | 1.212 | 0.10268 | -0.047 | 11.803
14.5 | 1.195 | 0.10979 | -0.045 | 10.881
15 | 1.175 | 0.11563 | -0.044 | 10.158
15.5 | 1.152 | 0.12314 | -0.044 | 9.353
16 | 1.126 | 0.13057 | -0.045 | 8.625
16.5 | 1.098 | 0.13867 | -0.045 | 7.92
17 | 1.068 | 0.14684 | -0.045 | 7.274

## 26. Re 500k Mach 0.00 (2)
BIGFOIL.COM POLAR EXPORT
NACA65-416 a=0.8
NACA65-416 a=0.8 |  |  |  | Cl Max: | 1.2993 | at alpha= | 16.5 | deg
XFOIL ncrit=9 |  |  |  | L/D Max: | 102.918 | at alpha= | 6 | deg
Re: | 500000 |  |  | Cd Min: | 0.15045 | at alpha= | -15.5 | deg
Mach: | 0 |  |  | Cl=0 at alpha= | -3.134 | deg
|  |  |  | @ Cl=0.1, Cd= | 0.0084385
|  |  |  | @ Cl=0.4, Cd= | 0.0089087
|  |  |  | @ Cl=0.6, Cd= | 0.0092021
alpha (deg) | Cl | Cd | Cm | Cl/Cd
-15.5 | -0.3843 | 0.15045 | -0.0476 | -2.5543
-15 | -0.3946 | 0.13752 | -0.0561 | -2.8694
-14.5 | -0.3864 | 0.13045 | -0.0577 | -2.9621
-14 | -0.3753 | 0.12561 | -0.0589 | -2.9878
-13.5 | -0.356 | 0.11721 | -0.0659 | -3.0373
-13 | -0.2806 | 0.09579 | -0.0778 | -2.9293
-12.5 | -0.4976 | 0.06344 | -0.1105 | -7.8436
-12 | -0.5421 | 0.05579 | -0.1113 | -9.7168
-11.5 | -0.6059 | 0.04274 | -0.1067 | -14.1764
-11 | -0.6417 | 0.03729 | -0.0989 | -17.2084
-10.5 | -0.6451 | 0.03221 | -0.0938 | -20.0279
-10 | -0.6253 | 0.0284 | -0.0905 | -22.0176
-9.5 | -0.5931 | 0.0251 | -0.0882 | -23.6295
-9 | -0.5524 | 0.02265 | -0.0867 | -24.3885
-8.5 | -0.5079 | 0.02106 | -0.0856 | -24.1168
-8 | -0.4614 | 0.01826 | -0.085 | -25.2683
-7.5 | -0.415 | 0.01696 | -0.0841 | -24.4693
-7 | -0.369 | 0.01579 | -0.0831 | -23.3692
-6.5 | -0.3224 | 0.0148 | -0.0821 | -21.7838
-6 | -0.2787 | 0.01355 | -0.0808 | -20.5683
-5.5 | -0.2304 | 0.01276 | -0.0801 | -18.0564
-5 | -0.1808 | 0.01201 | -0.0796 | -15.0541
-4.5 | -0.1296 | 0.01136 | -0.0794 | -11.4085
-4 | -0.085 | 0.00983 | -0.0788 | -8.647
-3.5 | -0.0415 | 0.00817 | -0.0781 | -5.0796
-3 | 0.0152 | 0.00821 | -0.0784 | 1.8514
-2.5 | 0.0721 | 0.00827 | -0.0788 | 8.7183
-2 | 0.1284 | 0.00861 | -0.0787 | 14.9129
-1.5 | 0.1852 | 0.00877 | -0.079 | 21.1174
-0.5 | 0.3007 | 0.00883 | -0.0804 | 34.0544
0 | 0.359 | 0.00888 | -0.0813 | 40.4279
0.5 | 0.4162 | 0.00892 | -0.0819 | 46.6592
1 | 0.4739 | 0.009 | -0.0827 | 52.6556
1.5 | 0.5318 | 0.0091 | -0.0835 | 58.4396
2 | 0.5884 | 0.00918 | -0.084 | 64.0959
2.5 | 0.6462 | 0.00929 | -0.0848 | 69.5587
3 | 0.7026 | 0.00943 | -0.0853 | 74.5069
3.5 | 0.7591 | 0.0095 | -0.0858 | 79.9053
4 | 0.8135 | 0.00955 | -0.0858 | 85.1832
4.5 | 0.8662 | 0.0095 | -0.0854 | 91.1789
5 | 0.9142 | 0.00945 | -0.0839 | 96.7407
5.5 | 0.9632 | 0.00957 | -0.0829 | 100.6479
6 | 1.0086 | 0.0098 | -0.0812 | 102.9184
6.5 | 1.0392 | 0.01036 | -0.0768 | 100.3089
7 | 1.0234 | 0.01216 | -0.0645 | 84.1612
7.5 | 1.0055 | 0.01476 | -0.0535 | 68.1233
9 | 1.0196 | 0.02242 | -0.0362 | 45.4773
9.5 | 1.0425 | 0.02454 | -0.0335 | 42.4817
10 | 1.0611 | 0.02704 | -0.0306 | 39.2419
10.5 | 1.0806 | 0.02959 | -0.028 | 36.5191
11 | 1.1019 | 0.03213 | -0.0259 | 34.2951
11.5 | 1.1173 | 0.03525 | -0.0236 | 31.6965
12 | 1.134 | 0.03841 | -0.0214 | 29.5236
12.5 | 1.1564 | 0.0412 | -0.0199 | 28.068
13 | 1.1782 | 0.04413 | -0.0185 | 26.6984
13.5 | 1.199 | 0.04722 | -0.0173 | 25.3918
14 | 1.2222 | 0.05035 | -0.0157 | 24.2741
14.5 | 1.2428 | 0.05371 | -0.0148 | 23.1391
15 | 1.2618 | 0.05737 | -0.014 | 21.9941
15.5 | 1.2761 | 0.06147 | -0.0138 | 20.7597
16 | 1.2908 | 0.06573 | -0.0136 | 19.6379
16.5 | 1.2993 | 0.07129 | -0.0131 | 18.2256
17 | 1.2969 | 0.07804 | -0.0139 | 16.6184
17.5 | 1.2891 | 0.08584 | -0.0154 | 15.0175
18 | 1.2769 | 0.0947 | -0.018 | 13.4836
18.5 | 1.2602 | 0.10474 | -0.0217 | 12.0317
19 | 1.2494 | 0.11418 | -0.0261 | 10.9424
19.5 | 1.2272 | 0.12626 | -0.0325 | 9.7196
20 | 1.209 | 0.13822 | -0.0397 | 8.7469

## 27. Re 500k Mach 0.10 (1)
BIGFOIL.COM POLAR EXPORT
NACA65-416 a=0.8
NACA65-416 a=0.8 |  |  |  | Cl Max: | 1.444 | at alpha= | 11.5 | deg
JavaFoil+Calcfoil stall+Eppler ext transition |  |  |  | L/D Max: | 103.37 | at alpha= | 5 | deg
Re: | 500000 |  |  | Cd Min: | 0.00721 | at alpha= | -1 | deg
Mach: | 0.1 |  |  | Cl=0 at alpha= | -3.1803 | deg
|  |  |  | @ Cl=0.1, Cd= | 0.0077403
|  |  |  | @ Cl=0.4, Cd= | 0.0079017
|  |  |  | @ Cl=0.6, Cd= | 0.0082435
alpha (deg) | Cl | Cd | Cm | Cl/Cd
-20 | -0.636 | 0.21035 | -0.018 | -3.025
-19.5 | -0.66 | 0.19977 | -0.018 | -3.302
-19 | -0.682 | 0.18926 | -0.018 | -3.603
-18.5 | -0.704 | 0.17541 | -0.019 | -4.012
-18 | -0.724 | 0.17008 | -0.019 | -4.255
-17.5 | -0.742 | 0.15854 | -0.02 | -4.683
-17 | -0.759 | 0.15057 | -0.02 | -5.041
-16.5 | -0.774 | 0.13901 | -0.021 | -5.565
-16 | -0.785 | 0.13208 | -0.021 | -5.943
-15.5 | -0.793 | 0.125 | -0.021 | -6.346
-15 | -0.794 | 0.11821 | -0.022 | -6.719
-14.5 | -0.789 | 0.10957 | -0.022 | -7.2
-14 | -0.781 | 0.10469 | -0.022 | -7.459
-13.5 | -0.77 | 0.09899 | -0.022 | -7.778
-13 | -0.756 | 0.09203 | -0.023 | -8.212
-12.5 | -0.738 | 0.08729 | -0.023 | -8.457
-12 | -0.718 | 0.08252 | -0.024 | -8.698
-11.5 | -0.694 | 0.07678 | -0.024 | -9.037
-11 | -0.667 | 0.07205 | -0.025 | -9.264
-10.5 | -0.638 | 0.06793 | -0.026 | -9.389
-10 | -0.606 | 0.06385 | -0.027 | -9.491
-9.5 | -0.571 | 0.05987 | -0.028 | -9.54
-9 | -0.534 | 0.05651 | -0.029 | -9.452
-8.5 | -0.495 | 0.05308 | -0.03 | -9.318
-8 | -0.453 | 0.04987 | -0.031 | -9.084
-7.5 | -0.496 | 0.0136 | -0.063 | -36.462
-7 | -0.445 | 0.01303 | -0.064 | -34.121
-6.5 | -0.391 | 0.0125 | -0.065 | -31.297
-6 | -0.336 | 0.01204 | -0.067 | -27.872
-5.5 | -0.279 | 0.01106 | -0.068 | -25.202
-5 | -0.221 | 0.01146 | -0.069 | -19.256
-4.5 | -0.161 | 0.01111 | -0.07 | -14.465
-4 | -0.1 | 0.01081 | -0.071 | -9.261
-3.5 | -0.039 | 0.01062 | -0.072 | -3.685
-3 | 0.022 | 0.01039 | -0.073 | 2.136
-2.5 | 0.084 | 0.00773 | -0.074 | 10.828
-2 | 0.146 | 0.00777 | -0.075 | 18.747
-1.5 | 0.207 | 0.00781 | -0.076 | 26.547
-1 | 0.269 | 0.00721 | -0.076 | 37.297
-0.5 | 0.331 | 0.00777 | -0.077 | 42.533
0 | 0.39 | 0.00789 | -0.078 | 49.38
0.5 | 0.45 | 0.00796 | -0.079 | 56.545
1 | 0.511 | 0.00808 | -0.08 | 63.26
1.5 | 0.571 | 0.0082 | -0.081 | 69.678
2 | 0.631 | 0.00829 | -0.081 | 76.161
2.5 | 0.691 | 0.00845 | -0.082 | 81.844
3 | 0.751 | 0.0086 | -0.083 | 87.322
3.5 | 0.807 | 0.00878 | -0.084 | 91.857
4 | 0.864 | 0.00896 | -0.085 | 96.462
4.5 | 0.921 | 0.00918 | -0.085 | 100.308
5 | 0.976 | 0.00944 | -0.086 | 103.37
5.5 | 1.024 | 0.01673 | -0.086 | 61.214
6 | 1.076 | 0.0174 | -0.087 | 61.819
6.5 | 1.126 | 0.01813 | -0.088 | 62.105
7 | 1.174 | 0.01893 | -0.088 | 62.001
7.5 | 1.219 | 0.01976 | -0.089 | 61.692
8 | 1.262 | 0.02069 | -0.09 | 60.977
8.5 | 1.301 | 0.02172 | -0.091 | 59.932
9 | 1.338 | 0.02273 | -0.091 | 58.862
9.5 | 1.371 | 0.02394 | -0.092 | 57.286
10 | 1.399 | 0.02512 | -0.092 | 55.669
10.5 | 1.419 | 0.02635 | -0.093 | 53.873
11 | 1.435 | 0.02774 | -0.094 | 51.726
11.5 | 1.444 | 0.0289 | -0.094 | 49.951
12 | 1.222 | 0.07996 | -0.052 | 15.286
12.5 | 1.219 | 0.08658 | -0.046 | 14.074
13 | 1.217 | 0.09225 | -0.047 | 13.188
13.5 | 1.209 | 0.09814 | -0.046 | 12.323
14 | 1.193 | 0.10335 | -0.044 | 11.54
14.5 | 1.172 | 0.11229 | -0.044 | 10.441
15 | 1.148 | 0.11631 | -0.043 | 9.872
15.5 | 1.121 | 0.12469 | -0.043 | 8.99
16 | 1.091 | 0.13337 | -0.044 | 8.179
16.5 | 1.058 | 0.1417 | -0.044 | 7.469

## 28. Re 500k Mach 0.10 (2)
BIGFOIL.COM POLAR EXPORT
NACA65-416 a=0.8
NACA65-416 a=0.8 |  |  |  | Cl Max: | 1.2865 | at alpha= | 16 | deg
XFOIL ncrit=9 |  |  |  | L/D Max: | 102.738 | at alpha= | 6 | deg
Re: | 500000 |  |  | Cd Min: | 0.21358 | at alpha= | -20 | deg
Mach: | 0.1 |  |  | Cl=0 at alpha= | -3.1318 | deg
|  |  |  | @ Cl=0.1, Cd= | 0.0084561
|  |  |  | @ Cl=0.4, Cd= | 0.0089536
|  |  |  | @ Cl=0.6, Cd= | 0.0092387
alpha (deg) | Cl | Cd | Cm | Cl/Cd
-20 | -0.5067 | 0.21358 | -0.0124 | -2.3724
-19.5 | -0.4889 | 0.20792 | -0.0161 | -2.3514
-19 | -0.4836 | 0.19924 | -0.0228 | -2.4272
-18.5 | -0.4656 | 0.19176 | -0.0257 | -2.428
-18 | -0.4456 | 0.18654 | -0.0285 | -2.3888
-17.5 | -0.4293 | 0.18041 | -0.0321 | -2.3796
-17 | -0.4337 | 0.16945 | -0.0401 | -2.5595
-16.5 | -0.4126 | 0.16333 | -0.0415 | -2.5262
-16 | -0.3935 | 0.15815 | -0.044 | -2.4881
-14.5 | -0.3827 | 0.13145 | -0.0578 | -2.9114
-13.5 | -0.3501 | 0.11797 | -0.0665 | -2.9677
-13 | -0.4153 | 0.08469 | -0.0924 | -4.9038
-12.5 | -0.3908 | 0.07854 | -0.097 | -4.9758
-12 | -0.4854 | 0.05841 | -0.1123 | -8.3102
-11.5 | -0.5831 | 0.04397 | -0.1092 | -13.2613
-11 | -0.6209 | 0.03857 | -0.1024 | -16.098
-10.5 | -0.6347 | 0.03351 | -0.0961 | -18.9406
-10 | -0.6212 | 0.02941 | -0.0922 | -21.1221
-9.5 | -0.5924 | 0.02582 | -0.0896 | -22.9435
-9 | -0.5535 | 0.02313 | -0.0878 | -23.93
-8.5 | -0.5094 | 0.02133 | -0.0866 | -23.8819
-8 | -0.4629 | 0.01854 | -0.0859 | -24.9676
-7.5 | -0.4162 | 0.01716 | -0.085 | -24.2541
-7 | -0.3698 | 0.01596 | -0.0839 | -23.1704
-6.5 | -0.3232 | 0.01492 | -0.0828 | -21.6622
-6 | -0.2792 | 0.01367 | -0.0815 | -20.4243
-5.5 | -0.2311 | 0.01284 | -0.0808 | -17.9984
-5 | -0.1812 | 0.01212 | -0.0802 | -14.9505
-4.5 | -0.1299 | 0.01146 | -0.08 | -11.3351
-4 | -0.0842 | 0.01003 | -0.0793 | -8.3948
-3.5 | -0.0419 | 0.0082 | -0.0785 | -5.1098
-3 | 0.015 | 0.00823 | -0.0788 | 1.8226
-2.5 | 0.0724 | 0.00829 | -0.0792 | 8.7334
-2 | 0.1289 | 0.00863 | -0.0791 | 14.9363
-1.5 | 0.1861 | 0.0088 | -0.0794 | 21.1477
-1 | 0.2445 | 0.00884 | -0.0801 | 27.6584
-0.5 | 0.3023 | 0.00886 | -0.0808 | 34.1196
0 | 0.361 | 0.00894 | -0.0817 | 40.3803
0.5 | 0.4184 | 0.00896 | -0.0823 | 46.6964
1 | 0.4765 | 0.00903 | -0.0831 | 52.7685
1.5 | 0.5345 | 0.00914 | -0.0838 | 58.4792
2 | 0.5916 | 0.00922 | -0.0844 | 64.1649
2.5 | 0.65 | 0.00935 | -0.0852 | 69.5187
3 | 0.7063 | 0.00947 | -0.0857 | 74.5829
3.5 | 0.7636 | 0.00956 | -0.0862 | 79.8745
4 | 0.8181 | 0.0096 | -0.0861 | 85.2188
4.5 | 0.8711 | 0.00955 | -0.0856 | 91.2147
5 | 0.919 | 0.0095 | -0.0841 | 96.7368
5.5 | 0.9681 | 0.00963 | -0.083 | 100.5296
6 | 1.013 | 0.00986 | -0.0811 | 102.7383
6.5 | 1.0404 | 0.01049 | -0.076 | 99.1802
7 | 1.0211 | 0.0124 | -0.0631 | 82.3468
7.5 | 1.003 | 0.01509 | -0.0523 | 66.4679
8 | 0.9915 | 0.01793 | -0.0435 | 55.2984
8.5 | 0.998 | 0.02062 | -0.0385 | 48.3996
9 | 1.0179 | 0.02291 | -0.0353 | 44.4304
9.5 | 1.0412 | 0.02506 | -0.0326 | 41.5483
10 | 1.0581 | 0.02773 | -0.0296 | 38.1572
10.5 | 1.0786 | 0.03028 | -0.0272 | 35.6209
11 | 1.0996 | 0.03292 | -0.025 | 33.4022
11.5 | 1.1137 | 0.03621 | -0.0226 | 30.7567
12 | 1.1324 | 0.03929 | -0.0206 | 28.8216
12.5 | 1.1546 | 0.04217 | -0.019 | 27.3797
13 | 1.1766 | 0.04516 | -0.0176 | 26.054
13.5 | 1.1976 | 0.04832 | -0.0164 | 24.7848
14 | 1.2211 | 0.05152 | -0.0148 | 23.7015
14.5 | 1.2414 | 0.05505 | -0.0139 | 22.5504
15 | 1.2589 | 0.05897 | -0.0132 | 21.3481
15.5 | 1.2717 | 0.06336 | -0.013 | 20.071
16 | 1.2865 | 0.06793 | -0.0125 | 18.9386
16.5 | 1.2856 | 0.07459 | -0.0127 | 17.2356
17 | 1.2785 | 0.08226 | -0.0139 | 15.5422
17.5 | 1.2651 | 0.09119 | -0.0162 | 13.8732
18 | 1.2461 | 0.10156 | -0.0198 | 12.2696
18.5 | 1.2208 | 0.11365 | -0.0251 | 10.7418
19 | 1.1978 | 0.12606 | -0.0317 | 9.5018
19.5 | 1.1452 | 0.146 | -0.0439 | 7.8438

## 29. Re 500k Mach 0.25 (1)
BIGFOIL.COM POLAR EXPORT
NACA65-416 a=0.8
NACA65-416 a=0.8 |  |  |  | Cl Max: | 1.405 | at alpha= | 10.5 | deg
JavaFoil+Calcfoil stall+Eppler ext transition |  |  |  | L/D Max: | 103.044 | at alpha= | 5 | deg
Re: | 500000 |  |  | Cd Min: | 0.00724 | at alpha= | -2 | deg
Mach: | 0.25 |  |  | Cl=0 at alpha= | -3.1825 | deg
|  |  |  | @ Cl=0.1, Cd= | 0.0077244
|  |  |  | @ Cl=0.4, Cd= | 0.00803
|  |  |  | @ Cl=0.6, Cd= | 0.0083539
alpha (deg) | Cl | Cd | Cm | Cl/Cd
-18 | -0.395 | 0.24085 | -0.02 | -1.638
-17.5 | -0.452 | 0.2069 | -0.019 | -2.185
-17 | -0.506 | 0.19066 | -0.02 | -2.652
-16.5 | -0.555 | 0.17044 | -0.02 | -3.254
-16 | -0.599 | 0.15723 | -0.021 | -3.809
-15.5 | -0.638 | 0.14228 | -0.021 | -4.483
-15 | -0.665 | 0.13226 | -0.022 | -5.027
-14.5 | -0.682 | 0.12346 | -0.022 | -5.521
-14 | -0.694 | 0.11432 | -0.023 | -6.068
-13.5 | -0.7 | 0.10629 | -0.023 | -6.588
-13 | -0.701 | 0.09897 | -0.023 | -7.087
-12.5 | -0.698 | 0.09188 | -0.024 | -7.592
-12 | -0.689 | 0.08642 | -0.024 | -7.967
-11.5 | -0.674 | 0.08037 | -0.025 | -8.391
-11 | -0.655 | 0.07551 | -0.025 | -8.681
-10.5 | -0.632 | 0.07028 | -0.026 | -8.997
-10 | -0.605 | 0.06554 | -0.027 | -9.228
-9.5 | -0.574 | 0.06161 | -0.028 | -9.317
-9 | -0.539 | 0.05798 | -0.029 | -9.303
-8.5 | -0.501 | 0.05413 | -0.03 | -9.254
-8 | -0.46 | 0.05076 | -0.031 | -9.069
-7.5 | -0.418 | 0.04735 | -0.034 | -8.83
-7 | -0.451 | 0.01359 | -0.065 | -33.178
-6.5 | -0.398 | 0.01302 | -0.067 | -30.535
-6 | -0.342 | 0.01245 | -0.068 | -27.484
-5.5 | -0.284 | 0.01201 | -0.069 | -23.672
-5 | -0.225 | 0.01166 | -0.071 | -19.32
-4.5 | -0.165 | 0.01139 | -0.072 | -14.48
-4 | -0.103 | 0.01112 | -0.073 | -9.244
-3.5 | -0.04 | 0.01082 | -0.074 | -3.712
-3 | 0.023 | 0.01064 | -0.075 | 2.143
-2.5 | 0.086 | 0.00786 | -0.076 | 10.934
-2 | 0.15 | 0.00724 | -0.077 | 20.668
-1.5 | 0.213 | 0.00777 | -0.077 | 27.43
-1 | 0.276 | 0.00785 | -0.078 | 35.215
-0.5 | 0.34 | 0.00789 | -0.079 | 43.077
0 | 0.4 | 0.00803 | -0.08 | 49.775
0.5 | 0.462 | 0.0081 | -0.081 | 57.057
1 | 0.524 | 0.00823 | -0.082 | 63.712
1.5 | 0.586 | 0.00832 | -0.083 | 70.419
2 | 0.648 | 0.00847 | -0.083 | 76.53
2.5 | 0.71 | 0.00862 | -0.084 | 82.279
3 | 0.771 | 0.0088 | -0.085 | 87.647
3.5 | 0.827 | 0.009 | -0.086 | 91.92
4 | 0.886 | 0.0092 | -0.087 | 96.268
4.5 | 0.944 | 0.00945 | -0.088 | 99.893
5 | 1 | 0.00971 | -0.088 | 103.044
5.5 | 1.049 | 0.01736 | -0.088 | 60.409
6 | 1.101 | 0.01817 | -0.089 | 60.575
6.5 | 1.151 | 0.01894 | -0.09 | 60.749
7 | 1.198 | 0.01982 | -0.091 | 60.439
7.5 | 1.242 | 0.02074 | -0.091 | 59.856
8 | 1.282 | 0.0218 | -0.092 | 58.798
8.5 | 1.318 | 0.02293 | -0.093 | 57.501
9 | 1.35 | 0.02409 | -0.094 | 56.04
9.5 | 1.377 | 0.02555 | -0.094 | 53.895
10 | 1.396 | 0.02692 | -0.095 | 51.849
10.5 | 1.405 | 0.0283 | -0.095 | 49.631
11 | 1.179 | 0.07438 | -0.047 | 15.853
11.5 | 1.175 | 0.07975 | -0.047 | 14.73
12 | 1.162 | 0.08586 | -0.044 | 13.536
12.5 | 1.143 | 0.09093 | -0.044 | 12.575
13 | 1.117 | 0.09782 | -0.043 | 11.424
13.5 | 1.084 | 0.10523 | -0.042 | 10.305
14 | 1.037 | 0.11452 | -0.042 | 9.055
14.5 | 0.982 | 0.12236 | -0.042 | 8.022
15 | 0.92 | 0.13702 | -0.043 | 6.713
15.5 | 0.851 | 0.14578 | -0.041 | 5.838

## 30. Re 500k Mach 0.25 (2)
BIGFOIL.COM POLAR EXPORT
NACA65-416 a=0.8
NACA65-416 a=0.8 |  |  |  | Cl Max: | 1.2231 | at alpha= | 15 | deg
XFOIL ncrit=9 |  |  |  | L/D Max: | 101.312 | at alpha= | 6 | deg
Re: | 500000 |  |  | Cd Min: | 0.23466 | at alpha= | 20 | deg
Mach: | 0.25 |  |  | Cl=0 at alpha= | -3.1246 | deg
|  |  |  | @ Cl=0.1, Cd= | 0.0085968
|  |  |  | @ Cl=0.4, Cd= | 0.0091446
|  |  |  | @ Cl=0.6, Cd= | 0.0094363
alpha (deg) | Cl | Cd | Cm | Cl/Cd
-15 | -0.3781 | 0.14298 | -0.0574 | -2.6444
-14.5 | -0.3659 | 0.13648 | -0.0584 | -2.681
-14 | -0.3415 | 0.13019 | -0.0629 | -2.6231
-13.5 | -0.322 | 0.12103 | -0.0709 | -2.6605
-13 | -0.3383 | 0.10218 | -0.0858 | -3.3108
-12.5 | -0.3131 | 0.09658 | -0.0898 | -3.2419
-12 | -0.3057 | 0.08821 | -0.0952 | -3.4656
-11.5 | -0.4724 | 0.05194 | -0.1155 | -9.0951
-11 | -0.5115 | 0.04496 | -0.1145 | -11.3768
-10.5 | -0.547 | 0.03939 | -0.1105 | -13.8868
-10 | -0.5729 | 0.03495 | -0.1035 | -16.392
-9.5 | -0.5724 | 0.03032 | -0.0985 | -18.8786
-9 | -0.5512 | 0.02632 | -0.0948 | -20.9422
-8.5 | -0.5144 | 0.02336 | -0.0925 | -22.0205
-8 | -0.4701 | 0.02052 | -0.091 | -22.9094
-7.5 | -0.4224 | 0.0184 | -0.0899 | -22.9565
-7 | -0.3741 | 0.0169 | -0.0887 | -22.1361
-6.5 | -0.3265 | 0.01564 | -0.0873 | -20.876
-6 | -0.2796 | 0.01451 | -0.0858 | -19.2695
-5.5 | -0.2343 | 0.01333 | -0.0844 | -17.5769
-5 | -0.1836 | 0.01259 | -0.0835 | -14.583
-4.5 | -0.1326 | 0.01178 | -0.0829 | -11.2564
-4 | -0.0808 | 0.01097 | -0.0824 | -7.3655
-3.5 | -0.0431 | 0.00845 | -0.0811 | -5.1006
-3 | 0.0143 | 0.00836 | -0.0811 | 1.7105
-2.5 | 0.074 | 0.00848 | -0.0815 | 8.7264
-2 | 0.1319 | 0.00874 | -0.0814 | 15.0915
-1.5 | 0.1912 | 0.00899 | -0.0815 | 21.2681
-1 | 0.251 | 0.00905 | -0.0823 | 27.7348
-0.5 | 0.3109 | 0.00905 | -0.083 | 34.3536
0 | 0.3709 | 0.00913 | -0.0838 | 40.6243
0.5 | 0.4306 | 0.00916 | -0.0845 | 47.0087
1 | 0.4909 | 0.00928 | -0.0853 | 52.8987
2 | 0.6096 | 0.00945 | -0.0866 | 64.5079
2.5 | 0.6688 | 0.00962 | -0.0872 | 69.5218
3 | 0.7275 | 0.00973 | -0.0877 | 74.7688
3.5 | 0.7863 | 0.00986 | -0.0881 | 79.7465
4 | 0.8437 | 0.00988 | -0.0881 | 85.3947
4.5 | 0.8972 | 0.00983 | -0.0871 | 91.2716
5 | 0.9453 | 0.00978 | -0.085 | 96.6564
5.5 | 0.9939 | 0.00993 | -0.0833 | 100.0906
6 | 1.0344 | 0.01021 | -0.08 | 101.3124
6.5 | 1.0384 | 0.01121 | -0.0702 | 92.6316
7 | 1.0107 | 0.01381 | -0.0567 | 73.1861
7.5 | 0.9904 | 0.017 | -0.0463 | 58.2588
8 | 0.9772 | 0.02034 | -0.038 | 48.0433
9 | 1.0087 | 0.02568 | -0.0308 | 39.2796
9.5 | 1.0331 | 0.02808 | -0.0283 | 36.7913
10 | 1.0464 | 0.03138 | -0.0252 | 33.3461
10.5 | 1.0682 | 0.03422 | -0.0229 | 31.2157
11 | 1.0878 | 0.03735 | -0.0207 | 29.1245
11.5 | 1.0996 | 0.0412 | -0.0181 | 26.6893
12 | 1.1244 | 0.04418 | -0.0164 | 25.4504
12.5 | 1.1475 | 0.04739 | -0.0147 | 24.214
13 | 1.1707 | 0.05075 | -0.0132 | 23.068
13.5 | 1.1928 | 0.05447 | -0.0115 | 21.8983
14 | 1.2092 | 0.05893 | -0.0104 | 20.5193
14.5 | 1.219 | 0.06432 | -0.0096 | 18.9521
15 | 1.2231 | 0.07044 | -0.0096 | 17.3637
15.5 | 1.2225 | 0.07722 | -0.0105 | 15.8314
16 | 1.2069 | 0.08668 | -0.0122 | 13.9236
16.5 | 1.1822 | 0.09797 | -0.0161 | 12.067
17 | 1.1519 | 0.11121 | -0.0221 | 10.3579
17.5 | 1.1165 | 0.12655 | -0.0306 | 8.8226
18 | 1.0762 | 0.14454 | -0.042 | 7.4457
18.5 | 1.03 | 0.16613 | -0.0564 | 6.2
19 | 0.9149 | 0.22305 | -0.0853 | 4.1018
19.5 | 0.9288 | 0.23034 | -0.0899 | 4.0323
20 | 0.9485 | 0.23466 | -0.0926 | 4.042

## 31. Re 500k Mach 0.50 (1)
BIGFOIL.COM POLAR EXPORT
NACA65-416 a=0.8
NACA65-416 a=0.8 |  |  |  | Cl Max: | 1.282 | at alpha= | 7.5 | deg
JavaFoil+Calcfoil stall+Eppler ext transition |  |  |  | L/D Max: | 97.095 | at alpha= | 4.5 | deg
Re: | 500000 |  |  | Cd Min: | 0.00821 | at alpha= | -2 | deg
Mach: | 0.5 |  |  | Cl=0 at alpha= | -3.1812 | deg
|  |  |  | @ Cl=0.1, Cd= | 0.010947
|  |  |  | @ Cl=0.4, Cd= | 0.0084819
|  |  |  | @ Cl=0.6, Cd= | 0.0089591
alpha (deg) | Cl | Cd | Cm | Cl/Cd
-20 | -0.937 | 0.23045 | -0.027 | -4.064
-19.5 | -0.91 | 0.22278 | -0.028 | -4.082
-19 | -0.882 | 0.21702 | -0.028 | -4.066
-18.5 | -0.853 | 0.20752 | -0.027 | -4.112
-18 | -0.826 | 0.19907 | -0.028 | -4.148
-17.5 | -0.798 | 0.19651 | -0.028 | -4.062
-17 | -0.771 | 0.19544 | -0.029 | -3.945
-16.5 | -0.744 | 0.19114 | -0.029 | -3.891
-16 | -0.715 | 0.17669 | -0.028 | -4.046
-15.5 | -0.687 | 0.16583 | -0.028 | -4.144
-15 | -0.66 | 0.16181 | -0.029 | -4.077
-14.5 | -0.632 | 0.15756 | -0.029 | -4.013
-14 | -0.605 | 0.16134 | -0.03 | -3.747
-13.5 | -0.576 | 0.14752 | -0.029 | -3.906
-13 | -0.548 | 0.1405 | -0.028 | -3.901
-12.5 | -0.52 | 0.13684 | -0.029 | -3.803
-12 | -0.493 | 0.17192 | -0.029 | -2.866
-11.5 | -0.465 | 0.12343 | -0.03 | -3.768
-11 | -0.437 | 0.12764 | -0.03 | -3.426
-10.5 | -0.409 | 0.1146 | -0.028 | -3.567
-10 | -0.381 | 0.1101 | -0.028 | -3.46
-9.5 | -0.353 | 0.10669 | -0.029 | -3.31
-9 | -0.325 | 0.09958 | -0.029 | -3.267
-8.5 | -0.42 | 0.06985 | -0.029 | -6.008
-8 | -0.444 | 0.05866 | -0.03 | -7.561
-7.5 | -0.425 | 0.05309 | -0.031 | -8.009
-7 | -0.392 | 0.0486 | -0.033 | -8.067
-6.5 | -0.351 | 0.04516 | -0.035 | -7.764
-6 | -0.304 | 0.04201 | -0.037 | -7.247
-5.5 | -0.305 | 0.01411 | -0.076 | -21.622
-5 | -0.244 | 0.0134 | -0.077 | -18.185
-4.5 | -0.179 | 0.01222 | -0.079 | -14.668
-4 | -0.113 | 0.01209 | -0.08 | -9.32
-3.5 | -0.044 | 0.01168 | -0.081 | -3.794
-3 | 0.025 | 0.01136 | -0.083 | 2.226
-2.5 | 0.096 | 0.01111 | -0.084 | 8.64
-2 | 0.167 | 0.00821 | -0.085 | 20.374
-1.5 | 0.238 | 0.00826 | -0.086 | 28.818
-1 | 0.309 | 0.00833 | -0.087 | 37.107
-0.5 | 0.38 | 0.00841 | -0.088 | 45.167
0 | 0.444 | 0.00864 | -0.089 | 51.404
0.5 | 0.513 | 0.00877 | -0.09 | 58.56
1 | 0.582 | 0.00892 | -0.091 | 65.331
1.5 | 0.651 | 0.00907 | -0.092 | 71.801
2 | 0.72 | 0.00928 | -0.093 | 77.564
2.5 | 0.788 | 0.00951 | -0.094 | 82.893
3 | 0.857 | 0.00975 | -0.095 | 87.896
3.5 | 0.917 | 0.01006 | -0.095 | 91.175
4 | 0.981 | 0.01036 | -0.096 | 94.654
4.5 | 1.042 | 0.01074 | -0.097 | 97.095
5 | 1.096 | 0.01949 | -0.097 | 56.235
5.5 | 1.151 | 0.02075 | -0.098 | 55.481
6 | 1.2 | 0.02192 | -0.099 | 54.746
6.5 | 1.241 | 0.02333 | -0.1 | 53.214
7 | 1.271 | 0.02479 | -0.101 | 51.279
7.5 | 1.282 | 0.02666 | -0.101 | 48.102
8 | 1.056 | 0.05576 | -0.046 | 18.932
8.5 | 0.977 | 0.0635 | -0.042 | 15.385
9 | 0.673 | 0.09668 | -0.039 | 6.962
9.5 | 0.7 | 0.10082 | -0.04 | 6.945
10 | 0.728 | 0.11485 | -0.044 | 6.338
10.5 | 0.755 | 0.1114 | -0.045 | 6.776
11 | 0.782 | 0.11482 | -0.045 | 6.808
11.5 | 0.81 | 0.12574 | -0.05 | 6.441
12 | 0.836 | 0.13945 | -0.05 | 5.999
12.5 | 0.863 | 0.14283 | -0.051 | 6.043

## 32. Re 500k Mach 0.50 (2)
BIGFOIL.COM POLAR EXPORT
NACA65-416 a=0.8
NACA65-416 a=0.8 |  |  |  | Cl Max: | 1.0817 | at alpha= | 12 | deg
XFOIL ncrit=9 |  |  |  | L/D Max: | 92.0107 | at alpha= | 5 | deg
Re: | 500000 |  |  | Cd Min: | 0.23649 | at alpha= | -20 | deg
Mach: | 0.5 |  |  | Cl=0 at alpha= | -3.1593 | deg
|  |  |  | @ Cl=0.1, Cd= | 0.0092178
|  |  |  | @ Cl=0.4, Cd= | 0.010105
|  |  |  | @ Cl=0.6, Cd= | 0.010493
alpha (deg) | Cl | Cd | Cm | Cl/Cd
-20 | -0.5274 | 0.23649 | -0.0129 | -2.2301
-19.5 | -0.5047 | 0.22901 | -0.0179 | -2.2038
-19 | -0.4889 | 0.22025 | -0.025 | -2.2198
-18.5 | -0.4645 | 0.21183 | -0.029 | -2.1928
-18 | -0.4403 | 0.20496 | -0.0331 | -2.1482
-17.5 | -0.42 | 0.19698 | -0.0386 | -2.1322
-17 | -0.4114 | 0.18844 | -0.0464 | -2.1832
-16.5 | -0.3798 | 0.181 | -0.0482 | -2.0983
-16 | -0.3584 | 0.17418 | -0.0523 | -2.0576
-15.5 | -0.3511 | 0.16498 | -0.0613 | -2.1281
-15 | -0.3171 | 0.15531 | -0.0683 | -2.0417
-14.5 | -0.2798 | 0.14765 | -0.0749 | -1.895
-14 | -0.2562 | 0.13905 | -0.0823 | -1.8425
-13.5 | -0.2567 | 0.12896 | -0.0903 | -1.9905
-13 | -0.2381 | 0.12207 | -0.0911 | -1.9505
-12.5 | -0.2209 | 0.11615 | -0.0927 | -1.9019
-12 | -0.212 | 0.10892 | -0.0955 | -1.9464
-11.5 | -0.2251 | 0.09747 | -0.1035 | -2.3094
-11 | -0.2219 | 0.08921 | -0.1057 | -2.4874
-10.5 | -0.2275 | 0.07874 | -0.1093 | -2.8893
-10 | -0.2621 | 0.06268 | -0.1192 | -4.1816
-9.5 | -0.312 | 0.04945 | -0.127 | -6.3094
-9 | -0.3479 | 0.04119 | -0.1289 | -8.4462
-8.5 | -0.374 | 0.035 | -0.1274 | -10.6857
-8 | -0.39 | 0.03006 | -0.1234 | -12.9741
-7.5 | -0.3937 | 0.02656 | -0.1171 | -14.823
-7 | -0.3718 | 0.02306 | -0.1123 | -16.1232
-6.5 | -0.329 | 0.01996 | -0.1091 | -16.483
-6 | -0.2768 | 0.01775 | -0.1065 | -15.5944
-5.5 | -0.2282 | 0.01599 | -0.1034 | -14.2714
-5 | -0.1827 | 0.01465 | -0.1002 | -12.471
-4.5 | -0.1329 | 0.01362 | -0.0976 | -9.7577
-4 | -0.0811 | 0.01263 | -0.0955 | -6.4212
-3.5 | -0.0246 | 0.01184 | -0.0942 | -2.0777
-3 | 0.0115 | 0.00912 | -0.0917 | 1.261
-2.5 | 0.0764 | 0.00913 | -0.0913 | 8.368
-2 | 0.1436 | 0.00938 | -0.0912 | 15.3092
-1.5 | 0.2099 | 0.00989 | -0.0907 | 21.2235
-1 | 0.2772 | 0.00995 | -0.0912 | 27.8593
-0.5 | 0.3463 | 0.01004 | -0.0921 | 34.492
0 | 0.4122 | 0.01012 | -0.0926 | 40.7312
0.5 | 0.4801 | 0.0102 | -0.0933 | 47.0686
1 | 0.5468 | 0.01038 | -0.0938 | 52.6782
1.5 | 0.6128 | 0.01052 | -0.0942 | 58.251
2 | 0.6825 | 0.0107 | -0.095 | 63.785
2.5 | 0.7453 | 0.01096 | -0.0947 | 68.0018
3 | 0.8129 | 0.01114 | -0.0949 | 72.9713
3.5 | 0.8759 | 0.01138 | -0.0942 | 76.9684
4 | 0.9435 | 0.01146 | -0.0937 | 82.3298
4.5 | 0.9949 | 0.01129 | -0.0899 | 88.1222
5 | 1.0342 | 0.01124 | -0.0837 | 92.0107
5.5 | 1.0594 | 0.01157 | -0.0754 | 91.5644
6 | 1.0656 | 0.01278 | -0.0648 | 83.3803
6.5 | 1.0235 | 0.01639 | -0.0501 | 62.4466
7 | 0.9828 | 0.02136 | -0.0387 | 46.0112
8 | 0.9509 | 0.03108 | -0.0252 | 30.5952
9 | 0.984 | 0.03849 | -0.0185 | 25.5651
9.5 | 1.0029 | 0.04259 | -0.0161 | 23.5478
10 | 1.0183 | 0.04715 | -0.0137 | 21.597
10.5 | 1.0393 | 0.0514 | -0.0111 | 20.2198
11 | 1.0623 | 0.05573 | -0.0086 | 19.0615
11.5 | 1.0794 | 0.06098 | -0.0066 | 17.7009
12 | 1.0817 | 0.06812 | -0.0059 | 15.8793
12.5 | 1.0718 | 0.07737 | -0.0069 | 13.8529
13 | 1.0501 | 0.08875 | -0.0103 | 11.8321
13.5 | 1.0207 | 0.10219 | -0.0165 | 9.9883
14 | 0.9888 | 0.11741 | -0.0254 | 8.4218
14.5 | 0.9547 | 0.13478 | -0.0368 | 7.0834
15 | 0.9212 | 0.15462 | -0.0496 | 5.9578
15.5 | 0.9079 | 0.17119 | -0.0595 | 5.3035
16 | 0.9079 | 0.18456 | -0.0674 | 4.9193
16.5 | 0.9108 | 0.1982 | -0.0752 | 4.5954
17 | 0.9186 | 0.211 | -0.0825 | 4.3536

## 33. Re 750k Mach 0.00 (1)
BIGFOIL.COM POLAR EXPORT
NACA65-416 a=0.8
NACA65-416 a=0.8 |  |  |  | Cl Max: | 1.463 | at alpha= | 12.5 | deg
JavaFoil+Calcfoil stall+Eppler ext transition |  |  |  | L/D Max: | 117.901 | at alpha= | 5 | deg
Re: | 750000 |  |  | Cd Min: | 0.00642 | at alpha= | 0.5 | deg
Mach: | 0 |  |  | Cl=0 at alpha= | -3.1803 | deg
|  |  |  | @ Cl=0.1, Cd= | 0.0067892
|  |  |  | @ Cl=0.4, Cd= | 0.0069617
|  |  |  | @ Cl=0.6, Cd= | 0.0072732
alpha (deg) | Cl | Cd | Cm | Cl/Cd
-20 | -0.686 | 0.1958 | -0.018 | -3.503
-19.5 | -0.706 | 0.17983 | -0.019 | -3.927
-19 | -0.725 | 0.17428 | -0.019 | -4.16
-18.5 | -0.743 | 0.16213 | -0.02 | -4.584
-18 | -0.76 | 0.15882 | -0.02 | -4.783
-17.5 | -0.775 | 0.15066 | -0.021 | -5.143
-17 | -0.787 | 0.13908 | -0.02 | -5.662
-16.5 | -0.799 | 0.13246 | -0.022 | -6.031
-16 | -0.807 | 0.12405 | -0.022 | -6.503
-15.5 | -0.812 | 0.118 | -0.022 | -6.878
-15 | -0.81 | 0.11089 | -0.022 | -7.3
-14.5 | -0.802 | 0.10622 | -0.022 | -7.547
-14 | -0.791 | 0.09981 | -0.023 | -7.928
-13.5 | -0.778 | 0.09397 | -0.023 | -8.281
-13 | -0.762 | 0.08838 | -0.023 | -8.621
-12.5 | -0.743 | 0.08312 | -0.024 | -8.937
-12 | -0.721 | 0.07869 | -0.024 | -9.161
-11.5 | -0.696 | 0.07395 | -0.025 | -9.418
-11 | -0.669 | 0.0698 | -0.027 | -9.59
-10.5 | -0.639 | 0.06553 | -0.028 | -9.752
-10 | -0.606 | 0.06151 | -0.028 | -9.853
-9.5 | -0.572 | 0.05734 | -0.031 | -9.981
-9 | -0.535 | 0.05416 | -0.032 | -9.878
-8.5 | -0.595 | 0.01376 | -0.06 | -43.242
-8 | -0.548 | 0.01291 | -0.062 | -42.432
-7.5 | -0.498 | 0.01229 | -0.063 | -40.528
-7 | -0.446 | 0.01176 | -0.064 | -37.91
-6.5 | -0.392 | 0.0113 | -0.066 | -34.658
-6 | -0.337 | 0.01098 | -0.067 | -30.727
-5.5 | -0.279 | 0.01062 | -0.068 | -26.253
-5 | -0.22 | 0.01036 | -0.069 | -21.215
-4.5 | -0.16 | 0.01001 | -0.07 | -15.978
-4 | -0.1 | 0.00978 | -0.071 | -10.192
-3.5 | -0.039 | 0.00964 | -0.072 | -4.037
-3 | 0.022 | 0.00941 | -0.073 | 2.346
-2.5 | 0.083 | 0.00677 | -0.074 | 12.294
-2 | 0.145 | 0.00684 | -0.075 | 21.198
-1.5 | 0.206 | 0.00685 | -0.075 | 30.096
-1 | 0.268 | 0.00693 | -0.076 | 38.608
-0.5 | 0.329 | 0.007 | -0.077 | 47.013
0 | 0.39 | 0.00707 | -0.078 | 55.238
0.5 | 0.45 | 0.00642 | -0.079 | 70.083
1 | 0.51 | 0.00712 | -0.08 | 71.742
1.5 | 0.571 | 0.00722 | -0.08 | 79.046
2 | 0.631 | 0.00733 | -0.081 | 86.033
2.5 | 0.691 | 0.00745 | -0.082 | 92.786
3 | 0.751 | 0.00758 | -0.083 | 99.031
3.5 | 0.806 | 0.00773 | -0.084 | 104.214
4 | 0.863 | 0.00789 | -0.084 | 109.417
4.5 | 0.92 | 0.00806 | -0.085 | 114.132
5 | 0.976 | 0.00828 | -0.086 | 117.901
5.5 | 1.021 | 0.01522 | -0.086 | 67.092
6 | 1.073 | 0.01598 | -0.087 | 67.132
6.5 | 1.123 | 0.01664 | -0.087 | 67.479
7 | 1.171 | 0.01734 | -0.088 | 67.509
7.5 | 1.217 | 0.01811 | -0.089 | 67.184
8 | 1.26 | 0.01898 | -0.09 | 66.392
8.5 | 1.3 | 0.01982 | -0.09 | 65.585
9 | 1.338 | 0.02084 | -0.091 | 64.182
9.5 | 1.371 | 0.02185 | -0.092 | 62.75
10 | 1.4 | 0.02296 | -0.092 | 60.998
10.5 | 1.423 | 0.02412 | -0.093 | 58.998
11 | 1.441 | 0.02536 | -0.093 | 56.809
11.5 | 1.453 | 0.02657 | -0.094 | 54.695
12 | 1.461 | 0.02793 | -0.095 | 52.334
12.5 | 1.463 | 0.02959 | -0.095 | 49.438
13 | 1.458 | 0.03165 | -0.095 | 46.065
13.5 | 1.444 | 0.03418 | -0.095 | 42.236
14 | 1.407 | 0.03979 | -0.094 | 35.354
14.5 | 1.2 | 0.10445 | -0.052 | 11.491
15 | 1.178 | 0.11134 | -0.05 | 10.579
15.5 | 1.154 | 0.1189 | -0.049 | 9.71
16 | 1.128 | 0.12466 | -0.049 | 9.052
16.5 | 1.101 | 0.13414 | -0.049 | 8.204
17 | 1.07 | 0.14281 | -0.049 | 7.493
17.5 | 1.038 | 0.14993 | -0.049 | 6.925

## 34. Re 750k Mach 0.00 (2)
BIGFOIL.COM POLAR EXPORT
NACA65-416 a=0.8
NACA65-416 a=0.8 |  |  |  | Cl Max: | 1.3343 | at alpha= | 18 | deg
XFOIL ncrit=9 |  |  |  | L/D Max: | 116.363 | at alpha= | 5.5 | deg
Re: | 750000 |  |  | Cd Min: | 0.17812 | at alpha= | -17.5 | deg
Mach: | 0 |  |  | Cl=0 at alpha= | -3.1412 | deg
|  |  |  | @ Cl=0.1, Cd= | 0.0069643
|  |  |  | @ Cl=0.4, Cd= | 0.0073462
|  |  |  | @ Cl=0.6, Cd= | 0.007582
alpha (deg) | Cl | Cd | Cm | Cl/Cd
-17.5 | -0.4325 | 0.17812 | -0.0322 | -2.4281
-17 | -0.4339 | 0.16626 | -0.0393 | -2.6098
-16.5 | -0.4196 | 0.15958 | -0.0419 | -2.6294
-16 | -0.4014 | 0.15451 | -0.0446 | -2.5979
-15.5 | -0.3884 | 0.14808 | -0.048 | -2.6229
-15 | -0.3966 | 0.13445 | -0.0557 | -2.9498
-14.5 | -0.6483 | 0.06342 | -0.0949 | -10.2223
-14 | -0.6783 | 0.05082 | -0.1067 | -13.3471
-13.5 | -0.7144 | 0.04299 | -0.1078 | -16.6178
-13 | -0.7476 | 0.03681 | -0.1048 | -20.3097
-12.5 | -0.7605 | 0.03229 | -0.1011 | -23.5522
-12 | -0.7581 | 0.02916 | -0.0969 | -25.9979
-11.5 | -0.7463 | 0.02737 | -0.0924 | -27.2671
-11 | -0.7213 | 0.02531 | -0.0896 | -28.4986
-10.5 | -0.6884 | 0.02382 | -0.0875 | -28.9001
-10 | -0.6512 | 0.02176 | -0.0859 | -29.9265
-9.5 | -0.6097 | 0.02003 | -0.0847 | -30.4393
-9 | -0.5659 | 0.01881 | -0.0835 | -30.0851
-8.5 | -0.5235 | 0.01644 | -0.0824 | -31.8431
-8 | -0.4788 | 0.01535 | -0.0814 | -31.1922
-7.5 | -0.4323 | 0.01449 | -0.0806 | -29.8344
-7 | -0.385 | 0.01359 | -0.0798 | -28.3297
-6.5 | -0.3366 | 0.01282 | -0.0792 | -26.2559
-6 | -0.291 | 0.01176 | -0.0783 | -24.7449
-5.5 | -0.2391 | 0.01122 | -0.0782 | -21.3102
-5 | -0.1875 | 0.0106 | -0.078 | -17.6887
-4.5 | -0.134 | 0.01018 | -0.0781 | -13.1631
-4 | -0.0823 | 0.00941 | -0.0781 | -8.746
-3.5 | -0.0381 | 0.00757 | -0.0778 | -5.033
-3 | 0.015 | 0.00693 | -0.078 | 2.1645
-2.5 | 0.0725 | 0.00695 | -0.0786 | 10.4317
-2 | 0.1302 | 0.00698 | -0.0792 | 18.6533
-1.5 | 0.1874 | 0.00719 | -0.0795 | 26.064
-1 | 0.2455 | 0.00723 | -0.0802 | 33.9557
-0.5 | 0.3036 | 0.00726 | -0.081 | 41.8182
0 | 0.3616 | 0.0073 | -0.0818 | 49.5342
0.5 | 0.4198 | 0.00737 | -0.0826 | 56.9607
1 | 0.4776 | 0.00743 | -0.0833 | 64.2799
1.5 | 0.5353 | 0.00749 | -0.084 | 71.4686
2 | 0.5931 | 0.00757 | -0.0848 | 78.3487
2.5 | 0.6504 | 0.00767 | -0.0854 | 84.7979
3.5 | 0.7631 | 0.00781 | -0.0863 | 97.7081
4 | 0.8179 | 0.0079 | -0.0864 | 103.5316
4.5 | 0.8686 | 0.00795 | -0.0857 | 109.2579
5 | 0.9204 | 0.00811 | -0.0852 | 113.4895
5.5 | 0.9693 | 0.00833 | -0.0842 | 116.3625
6 | 1.0076 | 0.00893 | -0.0814 | 112.8331
6.5 | 1.0057 | 0.01072 | -0.0715 | 93.8153
7 | 0.996 | 0.01285 | -0.0609 | 77.5097
7.5 | 0.9944 | 0.0151 | -0.0528 | 65.8543
8 | 0.9996 | 0.01734 | -0.0464 | 57.6471
8.5 | 1.0169 | 0.01911 | -0.0418 | 53.213
9 | 1.0348 | 0.02056 | -0.0371 | 50.3307
9.5 | 1.0727 | 0.0221 | -0.0367 | 48.5385
10 | 1.093 | 0.02434 | -0.0337 | 44.9055
10.5 | 1.1182 | 0.02635 | -0.0314 | 42.4364
11 | 1.1422 | 0.02852 | -0.0293 | 40.0491
11.5 | 1.1598 | 0.03128 | -0.0268 | 37.078
12 | 1.1741 | 0.03445 | -0.0244 | 34.0813
12.5 | 1.1969 | 0.03707 | -0.0228 | 32.2876
13 | 1.2167 | 0.04003 | -0.0213 | 30.3947
13.5 | 1.2374 | 0.04301 | -0.0202 | 28.7701
14 | 1.2481 | 0.04701 | -0.0186 | 26.5497
14.5 | 1.2636 | 0.05074 | -0.0174 | 24.9034
15 | 1.2822 | 0.0543 | -0.0169 | 23.6133
15.5 | 1.2983 | 0.05823 | -0.0166 | 22.2961
16 | 1.312 | 0.06258 | -0.0165 | 20.9652
16.5 | 1.3226 | 0.06738 | -0.0167 | 19.629
17 | 1.3252 | 0.07323 | -0.0165 | 18.0964
17.5 | 1.3315 | 0.07909 | -0.0178 | 16.8353
18 | 1.3343 | 0.08563 | -0.0193 | 15.5822
18.5 | 1.3329 | 0.09296 | -0.0214 | 14.3384
19 | 1.3302 | 0.10083 | -0.0243 | 13.1925
19.5 | 1.3239 | 0.10948 | -0.0279 | 12.0926
20 | 1.318 | 0.11841 | -0.0322 | 11.1308

## 35. Re 750k Mach 0.10 (1)
BIGFOIL.COM POLAR EXPORT
NACA65-416 a=0.8
NACA65-416 a=0.8 |  |  |  | Cl Max: | 1.454 | at alpha= | 12 | deg
JavaFoil+Calcfoil stall+Eppler ext transition |  |  |  | L/D Max: | 117.884 | at alpha= | 5 | deg
Re: | 750000 |  |  | Cd Min: | 0.00647 | at alpha= | 0.5 | deg
Mach: | 0.1 |  |  | Cl=0 at alpha= | -3.1803 | deg
|  |  |  | @ Cl=0.1, Cd= | 0.0068152
|  |  |  | @ Cl=0.4, Cd= | 0.007042
|  |  |  | @ Cl=0.6, Cd= | 0.0072787
alpha (deg) | Cl | Cd | Cm | Cl/Cd
-20 | -0.637 | 0.20019 | -0.018 | -3.18
-19.5 | -0.66 | 0.19154 | -0.019 | -3.445
-19 | -0.682 | 0.18065 | -0.019 | -3.777
-18.5 | -0.704 | 0.16756 | -0.02 | -4.202
-18 | -0.724 | 0.16266 | -0.02 | -4.452
-17.5 | -0.743 | 0.15162 | -0.02 | -4.9
-17 | -0.759 | 0.14441 | -0.02 | -5.258
-16.5 | -0.774 | 0.1337 | -0.022 | -5.79
-16 | -0.786 | 0.12701 | -0.022 | -6.185
-15.5 | -0.794 | 0.12088 | -0.022 | -6.566
-15 | -0.795 | 0.11312 | -0.022 | -7.024
-14.5 | -0.789 | 0.10702 | -0.022 | -7.376
-14 | -0.781 | 0.10105 | -0.023 | -7.731
-13.5 | -0.77 | 0.09477 | -0.023 | -8.127
-13 | -0.756 | 0.08929 | -0.024 | -8.469
-12.5 | -0.738 | 0.08422 | -0.024 | -8.768
-12 | -0.718 | 0.07986 | -0.025 | -8.997
-11.5 | -0.694 | 0.0744 | -0.025 | -9.332
-11 | -0.668 | 0.06996 | -0.027 | -9.553
-10.5 | -0.639 | 0.06586 | -0.028 | -9.701
-10 | -0.607 | 0.06155 | -0.029 | -9.861
-9.5 | -0.573 | 0.05785 | -0.03 | -9.898
-9 | -0.536 | 0.05398 | -0.032 | -9.935
-8.5 | -0.596 | 0.01391 | -0.061 | -42.828
-8 | -0.549 | 0.01305 | -0.062 | -42.052
-7.5 | -0.499 | 0.01237 | -0.063 | -40.351
-7 | -0.447 | 0.01185 | -0.065 | -37.725
-6.5 | -0.393 | 0.01136 | -0.066 | -34.601
-6 | -0.337 | 0.01061 | -0.067 | -31.791
-5.5 | -0.28 | 0.01072 | -0.068 | -26.13
-5 | -0.221 | 0.01035 | -0.069 | -21.34
-4.5 | -0.161 | 0.01004 | -0.07 | -16.006
-4 | -0.1 | 0.00984 | -0.071 | -10.174
-3.5 | -0.039 | 0.00962 | -0.072 | -4.065
-3 | 0.022 | 0.00948 | -0.073 | 2.339
-2.5 | 0.084 | 0.00681 | -0.074 | 12.286
-2 | 0.146 | 0.00683 | -0.075 | 21.334
-1.5 | 0.207 | 0.00684 | -0.076 | 30.291
-1 | 0.269 | 0.00697 | -0.077 | 38.56
-0.5 | 0.331 | 0.00705 | -0.078 | 46.895
0 | 0.392 | 0.00713 | -0.079 | 54.997
0.5 | 0.452 | 0.00647 | -0.079 | 69.933
1 | 0.513 | 0.00713 | -0.08 | 71.932
1.5 | 0.573 | 0.00723 | -0.081 | 79.285
2 | 0.634 | 0.00734 | -0.082 | 86.323
2.5 | 0.694 | 0.00747 | -0.082 | 92.963
3 | 0.754 | 0.00761 | -0.083 | 99.122
3.5 | 0.81 | 0.00777 | -0.084 | 104.266
4 | 0.867 | 0.00794 | -0.085 | 109.179
4.5 | 0.924 | 0.00813 | -0.086 | 113.717
5 | 0.98 | 0.00832 | -0.086 | 117.884
5.5 | 1.026 | 0.01547 | -0.086 | 66.304
6 | 1.078 | 0.01611 | -0.087 | 66.877
6.5 | 1.128 | 0.01679 | -0.088 | 67.177
7 | 1.175 | 0.01748 | -0.089 | 67.255
7.5 | 1.221 | 0.01829 | -0.089 | 66.761
8 | 1.264 | 0.01915 | -0.09 | 66.013
8.5 | 1.304 | 0.02008 | -0.091 | 64.934
9 | 1.34 | 0.02103 | -0.091 | 63.735
9.5 | 1.374 | 0.02211 | -0.092 | 62.119
10 | 1.401 | 0.02325 | -0.093 | 60.277
10.5 | 1.422 | 0.0244 | -0.093 | 58.296
11 | 1.438 | 0.02571 | -0.094 | 55.947
11.5 | 1.449 | 0.02698 | -0.094 | 53.693
12 | 1.454 | 0.02836 | -0.095 | 51.259
12.5 | 1.451 | 0.03015 | -0.095 | 48.14
13 | 1.442 | 0.03242 | -0.096 | 44.478
13.5 | 1.415 | 0.03666 | -0.095 | 38.601
14 | 1.199 | 0.09931 | -0.053 | 12.075
14.5 | 1.175 | 0.10609 | -0.049 | 11.078
15 | 1.15 | 0.1134 | -0.047 | 10.145
15.5 | 1.123 | 0.12041 | -0.047 | 9.325
16 | 1.092 | 0.1281 | -0.047 | 8.528
16.5 | 1.06 | 0.137 | -0.048 | 7.737
17 | 1.025 | 0.1457 | -0.047 | 7.035

## 36. Re 750k Mach 0.10 (2)
BIGFOIL.COM POLAR EXPORT
NACA65-416 a=0.8
NACA65-416 a=0.8 |  |  |  | Cl Max: | 1.3204 | at alpha= | 17.5 | deg
XFOIL ncrit=9 |  |  |  | L/D Max: | 116.241 | at alpha= | 5.5 | deg
Re: | 750000 |  |  | Cd Min: | 0.16717 | at alpha= | -17 | deg
Mach: | 0.1 |  |  | Cl=0 at alpha= | -3.1426 | deg
|  |  |  | @ Cl=0.1, Cd= | 0.0069835
|  |  |  | @ Cl=0.4, Cd= | 0.0073636
|  |  |  | @ Cl=0.6, Cd= | 0.0076249
alpha (deg) | Cl | Cd | Cm | Cl/Cd
-17 | -0.4322 | 0.16717 | -0.0394 | -2.5854
-16.5 | -0.4179 | 0.16029 | -0.0421 | -2.6071
-16 | -0.3993 | 0.15522 | -0.0447 | -2.5725
-15.5 | -0.3859 | 0.14882 | -0.0482 | -2.5931
-15 | -0.3923 | 0.13538 | -0.056 | -2.8978
-14.5 | -0.3846 | 0.12422 | -0.0633 | -3.0961
-14 | -0.65 | 0.05427 | -0.1056 | -11.9772
-13.5 | -0.6859 | 0.04534 | -0.1093 | -15.1279
-13 | -0.7196 | 0.03892 | -0.1074 | -18.4892
-12.5 | -0.7365 | 0.03424 | -0.1041 | -21.5099
-12 | -0.7414 | 0.0306 | -0.1 | -24.2288
-11.5 | -0.7331 | 0.02846 | -0.0957 | -25.759
-11 | -0.7163 | 0.02625 | -0.0917 | -27.2876
-10.5 | -0.6862 | 0.02459 | -0.0893 | -27.9057
-10 | -0.6513 | 0.0224 | -0.0873 | -29.0759
-9.5 | -0.6108 | 0.02047 | -0.0859 | -29.8388
-9 | -0.5674 | 0.01909 | -0.0846 | -29.7224
-8.5 | -0.5243 | 0.01675 | -0.0835 | -31.3015
-8 | -0.4799 | 0.01555 | -0.0825 | -30.8617
-7.5 | -0.4333 | 0.01465 | -0.0815 | -29.5768
-7 | -0.3861 | 0.01372 | -0.0807 | -28.1414
-6.5 | -0.3367 | 0.01302 | -0.0801 | -25.8602
-6 | -0.2921 | 0.01184 | -0.0789 | -24.6706
-5.5 | -0.2402 | 0.01129 | -0.0788 | -21.2755
-5 | -0.1882 | 0.01067 | -0.0786 | -17.6382
-4.5 | -0.1348 | 0.01023 | -0.0786 | -13.1769
-4 | -0.0822 | 0.00951 | -0.0786 | -8.6435
-3.5 | -0.0376 | 0.00771 | -0.0783 | -4.8768
-3 | 0.015 | 0.00695 | -0.0784 | 2.1583
-2.5 | 0.0727 | 0.00696 | -0.079 | 10.4454
-2 | 0.1309 | 0.00701 | -0.0796 | 18.6733
-1.5 | 0.1884 | 0.00721 | -0.0799 | 26.1304
-1 | 0.2468 | 0.00725 | -0.0806 | 34.0414
-0.5 | 0.3053 | 0.00731 | -0.0814 | 41.7647
0 | 0.3636 | 0.00732 | -0.0822 | 49.6721
0.5 | 0.4221 | 0.00739 | -0.083 | 57.1177
1 | 0.4802 | 0.00745 | -0.0837 | 64.4564
1.5 | 0.5383 | 0.00751 | -0.0844 | 71.6778
2 | 0.5965 | 0.00762 | -0.0852 | 78.2808
2.5 | 0.654 | 0.0077 | -0.0858 | 84.9351
3 | 0.7114 | 0.00779 | -0.0864 | 91.3222
3.5 | 0.7674 | 0.00785 | -0.0867 | 97.758
4 | 0.8225 | 0.00793 | -0.0868 | 103.7201
4.5 | 0.8733 | 0.00799 | -0.0859 | 109.2991
5 | 0.9253 | 0.00814 | -0.0854 | 113.6732
5.5 | 0.9741 | 0.00838 | -0.0843 | 116.2411
6 | 1.0103 | 0.00904 | -0.081 | 111.7588
6.5 | 1.0044 | 0.01087 | -0.0703 | 92.4011
7 | 0.9947 | 0.01308 | -0.0599 | 76.0474
7.5 | 0.9924 | 0.01541 | -0.0517 | 64.3997
8 | 0.9974 | 0.01772 | -0.0453 | 56.2867
8.5 | 1.0163 | 0.01946 | -0.041 | 52.2251
9 | 1.034 | 0.02101 | -0.0363 | 49.2147
9.5 | 1.0717 | 0.02257 | -0.0358 | 47.4834
10 | 1.09 | 0.02502 | -0.0326 | 43.5651
10.5 | 1.1165 | 0.027 | -0.0305 | 41.3519
11 | 1.14 | 0.02927 | -0.0283 | 38.9477
11.5 | 1.1555 | 0.03228 | -0.0257 | 35.7962
12 | 1.1722 | 0.03535 | -0.0235 | 33.1598
12.5 | 1.1942 | 0.03811 | -0.0219 | 31.3356
13 | 1.214 | 0.04116 | -0.0203 | 29.4947
13.5 | 1.2339 | 0.04431 | -0.0192 | 27.847
14 | 1.2415 | 0.04868 | -0.0173 | 25.5033
14.5 | 1.261 | 0.05216 | -0.0165 | 24.1756
15 | 1.2786 | 0.05593 | -0.016 | 22.8607
15.5 | 1.2938 | 0.06009 | -0.0157 | 21.531
16 | 1.3065 | 0.06469 | -0.0158 | 20.1963
16.5 | 1.3152 | 0.06985 | -0.016 | 18.8289
17 | 1.3166 | 0.07611 | -0.0162 | 17.2986
17.5 | 1.3204 | 0.08247 | -0.0176 | 16.0107
18 | 1.32 | 0.08971 | -0.0196 | 14.7141
18.5 | 1.3151 | 0.09784 | -0.0222 | 13.4413
19 | 1.3094 | 0.10648 | -0.0258 | 12.2971
19.5 | 1.2999 | 0.11604 | -0.0301 | 11.2022
20 | 1.2912 | 0.12576 | -0.0352 | 10.2672

## 37. Re 750k Mach 0.25 (1)
BIGFOIL.COM POLAR EXPORT
NACA65-416 a=0.8
NACA65-416 a=0.8 |  |  |  | Cl Max: | 1.409 | at alpha= | 11 | deg
JavaFoil+Calcfoil stall+Eppler ext transition |  |  |  | L/D Max: | 117.298 | at alpha= | 5 | deg
Re: | 750000 |  |  | Cd Min: | 0.00675 | at alpha= | -0.5 | deg
Mach: | 0.25 |  |  | Cl=0 at alpha= | -3.1825 | deg
|  |  |  | @ Cl=0.1, Cd= | 0.0069244
|  |  |  | @ Cl=0.4, Cd= | 0.0070647
|  |  |  | @ Cl=0.6, Cd= | 0.0073932
alpha (deg) | Cl | Cd | Cm | Cl/Cd
-18 | -0.395 | 0.23033 | -0.02 | -1.714
-17.5 | -0.452 | 0.19386 | -0.02 | -2.333
-17 | -0.506 | 0.17121 | -0.02 | -2.954
-16.5 | -0.555 | 0.16192 | -0.021 | -3.427
-16 | -0.599 | 0.14921 | -0.021 | -4.016
-15.5 | -0.638 | 0.13491 | -0.022 | -4.73
-15 | -0.665 | 0.12531 | -0.022 | -5.308
-14.5 | -0.682 | 0.11568 | -0.022 | -5.894
-14 | -0.694 | 0.10845 | -0.023 | -6.399
-13.5 | -0.7 | 0.10169 | -0.023 | -6.887
-13 | -0.702 | 0.09493 | -0.023 | -7.39
-12.5 | -0.698 | 0.08809 | -0.024 | -7.921
-12 | -0.689 | 0.08255 | -0.025 | -8.344
-11.5 | -0.675 | 0.07729 | -0.025 | -8.729
-11 | -0.656 | 0.07249 | -0.026 | -9.046
-10.5 | -0.633 | 0.06817 | -0.027 | -9.283
-10 | -0.605 | 0.06351 | -0.028 | -9.533
-9.5 | -0.575 | 0.05953 | -0.03 | -9.657
-9 | -0.54 | 0.05615 | -0.03 | -9.623
-8.5 | -0.502 | 0.05231 | -0.032 | -9.6
-8 | -0.554 | 0.01387 | -0.063 | -39.925
-7.5 | -0.506 | 0.01304 | -0.065 | -38.779
-7 | -0.454 | 0.01239 | -0.066 | -36.658
-6.5 | -0.4 | 0.01184 | -0.067 | -33.794
-6 | -0.344 | 0.01132 | -0.069 | -30.376
-5.5 | -0.286 | 0.01029 | -0.07 | -27.782
-5 | -0.226 | 0.01062 | -0.071 | -21.32
-4.5 | -0.165 | 0.01027 | -0.072 | -16.053
-4 | -0.103 | 0.01008 | -0.073 | -10.202
-3.5 | -0.04 | 0.00981 | -0.074 | -4.098
-3 | 0.023 | 0.00964 | -0.075 | 2.363
-2.5 | 0.086 | 0.00692 | -0.076 | 12.432
-2 | 0.15 | 0.00694 | -0.077 | 21.574
-1.5 | 0.213 | 0.00696 | -0.078 | 30.603
-1 | 0.276 | 0.0071 | -0.079 | 38.933
-0.5 | 0.34 | 0.00675 | -0.08 | 50.32
0 | 0.401 | 0.00707 | -0.08 | 56.751
0.5 | 0.464 | 0.00715 | -0.081 | 64.841
1 | 0.526 | 0.00726 | -0.082 | 72.461
1.5 | 0.588 | 0.00737 | -0.083 | 79.82
2 | 0.65 | 0.00749 | -0.084 | 86.795
2.5 | 0.712 | 0.00762 | -0.085 | 93.458
3 | 0.774 | 0.00778 | -0.085 | 99.454
3.5 | 0.83 | 0.00796 | -0.086 | 104.324
4 | 0.889 | 0.00813 | -0.087 | 109.463
4.5 | 0.947 | 0.00832 | -0.088 | 113.934
5 | 1.004 | 0.00856 | -0.089 | 117.298
5.5 | 1.05 | 0.01609 | -0.089 | 65.275
6 | 1.103 | 0.0168 | -0.089 | 65.629
6.5 | 1.152 | 0.01751 | -0.09 | 65.835
7 | 1.2 | 0.01836 | -0.091 | 65.345
7.5 | 1.244 | 0.01921 | -0.092 | 64.744
8 | 1.284 | 0.02018 | -0.092 | 63.633
8.5 | 1.321 | 0.02124 | -0.093 | 62.191
9 | 1.353 | 0.02232 | -0.094 | 60.6
9.5 | 1.38 | 0.02365 | -0.094 | 58.323
10 | 1.399 | 0.025 | -0.095 | 55.953
10.5 | 1.408 | 0.02637 | -0.096 | 53.385
11 | 1.409 | 0.02784 | -0.096 | 50.609
11.5 | 1.4 | 0.02964 | -0.097 | 47.236
12 | 1.173 | 0.08055 | -0.057 | 14.561
12.5 | 1.146 | 0.08884 | -0.049 | 12.902
13 | 1.119 | 0.0948 | -0.047 | 11.807
13.5 | 1.086 | 0.10262 | -0.046 | 10.579
14 | 1.038 | 0.10973 | -0.045 | 9.459
14.5 | 0.982 | 0.11889 | -0.044 | 8.263
15 | 0.92 | 0.12855 | -0.045 | 7.16
15.5 | 0.852 | 0.13909 | -0.044 | 6.124
16 | 0.778 | 0.15141 | -0.044 | 5.141

## 38. Re 750k Mach 0.25 (2)
BIGFOIL.COM POLAR EXPORT
NACA65-416 a=0.8
NACA65-416 a=0.8 |  |  |  | Cl Max: | 1.2603 | at alpha= | 15.5 | deg
XFOIL ncrit=9 |  |  |  | L/D Max: | 115.19 | at alpha= | 5.5 | deg
Re: | 750000 |  |  | Cd Min: | 0.23339 | at alpha= | 20 | deg
Mach: | 0.25 |  |  | Cl=0 at alpha= | -3.1471 | deg
|  |  |  | @ Cl=0.1, Cd= | 0.0071086
|  |  |  | @ Cl=0.4, Cd= | 0.0075011
|  |  |  | @ Cl=0.6, Cd= | 0.0077708
alpha (deg) | Cl | Cd | Cm | Cl/Cd
-15.5 | -0.3739 | 0.15249 | -0.0495 | -2.452
-15 | -0.3679 | 0.13908 | -0.0601 | -2.6452
-14 | -0.3277 | 0.12214 | -0.073 | -2.683
-13.5 | -0.312 | 0.11512 | -0.0776 | -2.7102
-13 | -0.3667 | 0.08995 | -0.0895 | -4.0767
-12.5 | -0.4538 | 0.06378 | -0.1054 | -7.1151
-12 | -0.5539 | 0.04672 | -0.1124 | -11.8557
-11.5 | -0.5892 | 0.03993 | -0.1115 | -14.7558
-11 | -0.6243 | 0.03364 | -0.1078 | -18.5583
-10.5 | -0.6334 | 0.0301 | -0.1028 | -21.0432
-10 | -0.6311 | 0.02693 | -0.0971 | -23.4348
-9.5 | -0.6074 | 0.0237 | -0.0938 | -25.6287
-9 | -0.5714 | 0.02117 | -0.0914 | -26.991
-8.5 | -0.5284 | 0.01952 | -0.0896 | -27.0697
-8 | -0.4845 | 0.01678 | -0.0882 | -28.8737
-7.5 | -0.4378 | 0.01562 | -0.0869 | -28.0282
-7 | -0.3906 | 0.01453 | -0.0855 | -26.8823
-6.5 | -0.3422 | 0.01358 | -0.0843 | -25.1988
-6 | -0.2966 | 0.01238 | -0.0828 | -23.958
-5.5 | -0.2452 | 0.01168 | -0.0821 | -20.9932
-5 | -0.1913 | 0.01113 | -0.0818 | -17.1878
-4.5 | -0.1381 | 0.01045 | -0.0814 | -13.2153
-4 | -0.0829 | 0.00996 | -0.0813 | -8.3233
-3.5 | -0.0348 | 0.00846 | -0.081 | -4.1135
-3 | 0.0145 | 0.00712 | -0.0807 | 2.0365
-2.5 | 0.0743 | 0.00707 | -0.0813 | 10.5092
-2 | 0.1342 | 0.00716 | -0.0818 | 18.743
-1.5 | 0.1937 | 0.00734 | -0.0822 | 26.3896
-1 | 0.2537 | 0.00739 | -0.0828 | 34.3302
-0.5 | 0.3143 | 0.00746 | -0.0837 | 42.1314
0 | 0.3743 | 0.00745 | -0.0844 | 50.2416
0.5 | 0.4347 | 0.00757 | -0.0852 | 57.424
1 | 0.4948 | 0.0076 | -0.086 | 65.1053
1.5 | 0.5546 | 0.00768 | -0.0867 | 72.2135
2 | 0.6146 | 0.0078 | -0.0874 | 78.7949
2.5 | 0.6741 | 0.00786 | -0.088 | 85.7634
3 | 0.7337 | 0.00802 | -0.0886 | 91.4838
3.5 | 0.7914 | 0.00805 | -0.0888 | 98.3106
4 | 0.8475 | 0.00811 | -0.0885 | 104.5006
4.5 | 0.8995 | 0.00818 | -0.0874 | 109.9633
5 | 0.951 | 0.00838 | -0.0862 | 113.4845
5.5 | 0.9987 | 0.00867 | -0.0844 | 115.1903
6 | 1.0205 | 0.00968 | -0.0779 | 105.4236
6.5 | 0.9997 | 0.01182 | -0.0646 | 84.577
7 | 0.9875 | 0.01445 | -0.0544 | 68.3391
7.5 | 0.9825 | 0.01721 | -0.0463 | 57.0889
8 | 0.99 | 0.01971 | -0.0405 | 50.2283
8.5 | 1.0128 | 0.02155 | -0.0366 | 46.9977
9 | 1.0324 | 0.02344 | -0.0324 | 44.0444
9.5 | 1.0648 | 0.02542 | -0.0311 | 41.8883
10 | 1.0832 | 0.02821 | -0.0281 | 38.3977
10.5 | 1.1071 | 0.03075 | -0.0257 | 36.0033
11 | 1.1284 | 0.0336 | -0.0234 | 33.5833
11.5 | 1.1379 | 0.03752 | -0.0207 | 30.3278
12 | 1.1597 | 0.04062 | -0.0188 | 28.55
12.5 | 1.1795 | 0.04402 | -0.0171 | 26.7946
13 | 1.1988 | 0.04758 | -0.0157 | 25.1955
13.5 | 1.2136 | 0.05169 | -0.0143 | 23.4784
14 | 1.2275 | 0.05608 | -0.0129 | 21.8884
14.5 | 1.2427 | 0.06063 | -0.0122 | 20.4965
15 | 1.2534 | 0.06586 | -0.0121 | 19.0313
15.5 | 1.2603 | 0.07175 | -0.0125 | 17.5652
16 | 1.2599 | 0.07879 | -0.0134 | 15.9906
16.5 | 1.2474 | 0.08789 | -0.0153 | 14.1927
17 | 1.2338 | 0.09788 | -0.0187 | 12.6052
17.5 | 1.2138 | 0.10946 | -0.0237 | 11.089
18 | 1.188 | 0.12284 | -0.0307 | 9.6711
18.5 | 1.1543 | 0.13858 | -0.04 | 8.3295
19 | 1.1187 | 0.1561 | -0.0514 | 7.1666
19.5 | 0.947 | 0.2206 | -0.0875 | 4.2928
20 | 0.9497 | 0.23339 | -0.0943 | 4.0692

## 39. Re 750k Mach 0.50 (1)
BIGFOIL.COM POLAR EXPORT
NACA65-416 a=0.8
NACA65-416 a=0.8 |  |  |  | Cl Max: | 1.285 | at alpha= | 7.5 | deg
JavaFoil+Calcfoil stall+Eppler ext transition |  |  |  | L/D Max: | 111.032 | at alpha= | 4.5 | deg
Re: | 750000 |  |  | Cd Min: | 0.00725 | at alpha= | -2 | deg
Mach: | 0.5 |  |  | Cl=0 at alpha= | -3.1786 | deg
|  |  |  | @ Cl=0.1, Cd= | 0.0099017
|  |  |  | @ Cl=0.4, Cd= | 0.0074606
|  |  |  | @ Cl=0.6, Cd= | 0.0078948
alpha (deg) | Cl | Cd | Cm | Cl/Cd
-20 | -0.937 | 0.20869 | -0.027 | -4.488
-19.5 | -0.91 | 0.20451 | -0.028 | -4.447
-19 | -0.883 | 0.19886 | -0.028 | -4.438
-18.5 | -0.854 | 0.19071 | -0.028 | -4.476
-18 | -0.826 | 0.18296 | -0.028 | -4.514
-17.5 | -0.798 | 0.1835 | -0.028 | -4.351
-17 | -0.771 | 0.17796 | -0.029 | -4.333
-16.5 | -0.744 | 0.17365 | -0.029 | -4.283
-16 | -0.715 | 0.16316 | -0.028 | -4.383
-15.5 | -0.687 | 0.15339 | -0.028 | -4.48
-15 | -0.66 | 0.14625 | -0.029 | -4.511
-14.5 | -0.632 | 0.14205 | -0.029 | -4.451
-14 | -0.605 | 0.14343 | -0.03 | -4.215
-13.5 | -0.577 | 0.13671 | -0.029 | -4.217
-13 | -0.548 | 0.12922 | -0.028 | -4.242
-12.5 | -0.52 | 0.12248 | -0.029 | -4.249
-12 | -0.493 | 0.15673 | -0.029 | -3.144
-11.5 | -0.465 | 0.1127 | -0.03 | -4.127
-11 | -0.437 | 0.11716 | -0.03 | -3.733
-10.5 | -0.409 | 0.10519 | -0.028 | -3.887
-10 | -0.381 | 0.09885 | -0.029 | -3.855
-9.5 | -0.353 | 0.09834 | -0.029 | -3.592
-9 | -0.325 | 0.09128 | -0.03 | -3.565
-8.5 | -0.42 | 0.06593 | -0.029 | -6.366
-8 | -0.444 | 0.05608 | -0.03 | -7.91
-7.5 | -0.425 | 0.05099 | -0.032 | -8.341
-7 | -0.393 | 0.04702 | -0.035 | -8.351
-6.5 | -0.351 | 0.04347 | -0.037 | -8.079
-6 | -0.366 | 0.01352 | -0.075 | -27.035
-5.5 | -0.307 | 0.01268 | -0.076 | -24.248
-5 | -0.245 | 0.01207 | -0.078 | -20.315
-4.5 | -0.18 | 0.01152 | -0.079 | -15.65
-4 | -0.113 | 0.01106 | -0.081 | -10.233
-3.5 | -0.045 | 0.01017 | -0.082 | -4.378
-3 | 0.025 | 0.00985 | -0.083 | 2.581
-2.5 | 0.096 | 0.01006 | -0.084 | 9.548
-2 | 0.167 | 0.00725 | -0.085 | 23.074
-1.5 | 0.238 | 0.00729 | -0.086 | 32.66
-1 | 0.309 | 0.00734 | -0.087 | 42.105
-0.5 | 0.38 | 0.0074 | -0.088 | 51.311
0 | 0.446 | 0.0076 | -0.089 | 58.662
0.5 | 0.515 | 0.00771 | -0.09 | 66.808
1 | 0.585 | 0.00786 | -0.091 | 74.403
1.5 | 0.654 | 0.00802 | -0.092 | 81.514
2 | 0.723 | 0.00817 | -0.093 | 88.505
2.5 | 0.791 | 0.00837 | -0.094 | 94.524
3 | 0.86 | 0.0086 | -0.095 | 99.949
3.5 | 0.921 | 0.00886 | -0.096 | 103.926
4 | 0.985 | 0.00911 | -0.097 | 108.126
4.5 | 1.047 | 0.00943 | -0.098 | 111.032
5 | 1.098 | 0.01804 | -0.098 | 60.835
5.5 | 1.153 | 0.01923 | -0.098 | 59.945
6 | 1.202 | 0.02034 | -0.099 | 59.083
6.5 | 1.243 | 0.02162 | -0.1 | 57.494
7 | 1.273 | 0.02293 | -0.101 | 55.517
7.5 | 1.285 | 0.02476 | -0.102 | 51.876
8 | 1.265 | 0.02655 | -0.102 | 47.65
8.5 | 0.978 | 0.06103 | -0.045 | 16.019
9 | 0.673 | 0.08912 | -0.04 | 7.555
9.5 | 0.7 | 0.09141 | -0.041 | 7.663
10 | 0.728 | 0.10428 | -0.045 | 6.982
10.5 | 0.755 | 0.10105 | -0.045 | 7.471
11 | 0.782 | 0.10672 | -0.046 | 7.326
11.5 | 0.81 | 0.11304 | -0.051 | 7.166
12 | 0.837 | 0.12511 | -0.051 | 6.687
12.5 | 0.863 | 0.12852 | -0.051 | 6.716

## 40. Re 750k Mach 0.50 (2)
BIGFOIL.COM POLAR EXPORT
NACA65-416 a=0.8
NACA65-416 a=0.8 |  |  |  | Cl Max: | 1.1077 | at alpha= | 12 | deg
XFOIL ncrit=9 |  |  |  | L/D Max: | 108.92 | at alpha= | 5 | deg
Re: | 750000 |  |  | Cd Min: | 0.23508 | at alpha= | -20 | deg
Mach: | 0.5 |  |  | Cl=0 at alpha= | -3.2423 | deg
|  |  |  | @ Cl=0.1, Cd= | 0.0076218
|  |  |  | @ Cl=0.4, Cd= | 0.0081499
|  |  |  | @ Cl=0.6, Cd= | 0.0084573
alpha (deg) | Cl | Cd | Cm | Cl/Cd
-20 | -0.529 | 0.23508 | -0.013 | -2.2503
-19.5 | -0.5059 | 0.22792 | -0.0178 | -2.2196
-19 | -0.4849 | 0.21953 | -0.0235 | -2.2088
-18.5 | -0.4685 | 0.21041 | -0.0299 | -2.2266
-18 | -0.4425 | 0.20329 | -0.0334 | -2.1767
-17.5 | -0.4193 | 0.19636 | -0.038 | -2.1354
-17 | -0.4032 | 0.18704 | -0.0446 | -2.1557
-16.5 | -0.3774 | 0.17793 | -0.0512 | -2.1211
-16 | -0.3407 | 0.17016 | -0.0591 | -2.0022
-15.5 | -0.3249 | 0.16026 | -0.0677 | -2.0273
-15 | -0.3122 | 0.15159 | -0.0724 | -2.0595
-14.5 | -0.2904 | 0.14504 | -0.074 | -2.0022
-14 | -0.2721 | 0.13854 | -0.0769 | -1.9641
-13.5 | -0.2662 | 0.12973 | -0.0821 | -2.052
-13 | -0.2595 | 0.12036 | -0.0871 | -2.156
-12.5 | -0.2518 | 0.11173 | -0.0905 | -2.2536
-12 | -0.2414 | 0.10423 | -0.0937 | -2.316
-11.5 | -0.2336 | 0.09608 | -0.0973 | -2.4313
-11 | -0.2484 | 0.08406 | -0.1032 | -2.955
-10.5 | -0.2882 | 0.06584 | -0.114 | -4.3773
-10 | -0.3288 | 0.05207 | -0.1232 | -6.3146
-9 | -0.3882 | 0.03626 | -0.1276 | -10.706
-8.5 | -0.4079 | 0.03076 | -0.1253 | -13.2607
-8 | -0.418 | 0.02627 | -0.1209 | -15.9117
-7.5 | -0.4157 | 0.02279 | -0.1147 | -18.2405
-7 | -0.3865 | 0.01983 | -0.1102 | -19.4907
-6.5 | -0.3412 | 0.01732 | -0.1069 | -19.6998
-6 | -0.2919 | 0.01558 | -0.1037 | -18.7356
-5.5 | -0.2478 | 0.01393 | -0.1002 | -17.7889
-5 | -0.1982 | 0.01286 | -0.0975 | -15.4121
-4.5 | -0.1437 | 0.01198 | -0.0955 | -11.995
-4 | -0.0876 | 0.01113 | -0.094 | -7.8706
-3.5 | -0.0268 | 0.01053 | -0.0932 | -2.5451
-3 | 0.0252 | 0.00908 | -0.0921 | 2.7753
-2.5 | 0.0787 | 0.0076 | -0.0912 | 10.3553
-2 | 0.147 | 0.00767 | -0.0916 | 19.1656
-1.5 | 0.2147 | 0.00791 | -0.0918 | 27.1429
-1 | 0.2832 | 0.00809 | -0.0923 | 35.0062
-0.5 | 0.3513 | 0.0081 | -0.093 | 43.3704
0 | 0.4196 | 0.00817 | -0.0938 | 51.3586
0.5 | 0.4882 | 0.00831 | -0.0946 | 58.7485
1 | 0.5555 | 0.00836 | -0.0952 | 66.4474
1.5 | 0.6241 | 0.00851 | -0.0959 | 73.3373
2 | 0.6913 | 0.00865 | -0.0963 | 79.9191
2.5 | 0.7588 | 0.0088 | -0.0966 | 86.2273
3 | 0.8271 | 0.00902 | -0.0969 | 91.6962
3.5 | 0.8912 | 0.0091 | -0.0961 | 97.9341
4 | 0.9515 | 0.00918 | -0.0944 | 103.6492
4.5 | 0.9995 | 0.00925 | -0.0901 | 108.0541
5 | 1.0391 | 0.00954 | -0.0843 | 108.9203
5.5 | 1.0549 | 0.01038 | -0.0747 | 101.6281
6 | 1.0248 | 0.01324 | -0.0601 | 77.4018
7 | 0.9664 | 0.02192 | -0.0385 | 44.0876
7.5 | 0.9576 | 0.02628 | -0.0319 | 36.4384
8 | 0.9746 | 0.02958 | -0.0277 | 32.9479
8.5 | 0.9979 | 0.03268 | -0.0242 | 30.5355
9 | 1.0163 | 0.03627 | -0.0206 | 28.0204
9.5 | 1.0346 | 0.03996 | -0.0173 | 25.8909
10 | 1.0499 | 0.04442 | -0.0151 | 23.6357
10.5 | 1.0691 | 0.04882 | -0.0126 | 21.8988
11 | 1.0877 | 0.05345 | -0.0102 | 20.3499
11.5 | 1.1031 | 0.05869 | -0.0084 | 18.7954
12 | 1.1077 | 0.06537 | -0.0071 | 16.9451
12.5 | 1.102 | 0.07384 | -0.0073 | 14.9242
13 | 1.0833 | 0.08454 | -0.0099 | 12.8141
13.5 | 1.0575 | 0.09714 | -0.0151 | 10.8863
14 | 1.0283 | 0.11134 | -0.0227 | 9.2357
14.5 | 0.9989 | 0.12698 | -0.0325 | 7.8666
15 | 0.9693 | 0.14418 | -0.044 | 6.7228
15.5 | 0.9483 | 0.161 | -0.0547 | 5.8901
16 | 0.9391 | 0.17543 | -0.0636 | 5.3531
16.5 | 0.9272 | 0.19277 | -0.0737 | 4.8099
17 | 0.9301 | 0.20681 | -0.0817 | 4.4974

## 41. Re 1M Mach 0.00 (1)
BIGFOIL.COM POLAR EXPORT
NACA65-416 a=0.8
NACA65-416 a=0.8 |  |  |  | Cl Max: | 1.467 | at alpha= | 12.5 | deg
JavaFoil+Calcfoil stall+Eppler ext transition |  |  |  | L/D Max: | 127.51 | at alpha= | 5 | deg
Re: | 1000000 |  |  | Cd Min: | 0.00608 | at alpha= | 1.5 | deg
Mach: | 0 |  |  | Cl=0 at alpha= | -3.1803 | deg
|  |  |  | @ Cl=0.1, Cd= | 0.0063337
|  |  |  | @ Cl=0.4, Cd= | 0.0066061
|  |  |  | @ Cl=0.6, Cd= | 0.006416
alpha (deg) | Cl | Cd | Cm | Cl/Cd
-20 | -0.686 | 0.18737 | -0.019 | -3.664
-19.5 | -0.706 | 0.17594 | -0.019 | -4.015
-19 | -0.726 | 0.16738 | -0.02 | -4.336
-18.5 | -0.744 | 0.1596 | -0.02 | -4.661
-18 | -0.76 | 0.15105 | -0.02 | -5.033
-17.5 | -0.775 | 0.14389 | -0.021 | -5.388
-17 | -0.788 | 0.13535 | -0.021 | -5.822
-16.5 | -0.799 | 0.12818 | -0.022 | -6.237
-16 | -0.807 | 0.12156 | -0.023 | -6.643
-15.5 | -0.812 | 0.11452 | -0.023 | -7.093
-15 | -0.81 | 0.10893 | -0.023 | -7.439
-14.5 | -0.802 | 0.10357 | -0.023 | -7.745
-14 | -0.792 | 0.09689 | -0.024 | -8.174
-13.5 | -0.779 | 0.09188 | -0.024 | -8.478
-13 | -0.762 | 0.08611 | -0.024 | -8.854
-12.5 | -0.744 | 0.08169 | -0.025 | -9.107
-12 | -0.722 | 0.07696 | -0.026 | -9.378
-11.5 | -0.697 | 0.07234 | -0.027 | -9.639
-11 | -0.671 | 0.06762 | -0.029 | -9.919
-10.5 | -0.641 | 0.06374 | -0.03 | -10.052
-10 | -0.61 | 0.05886 | -0.032 | -10.36
-9.5 | -0.683 | 0.01472 | -0.058 | -46.395
-9 | -0.643 | 0.01368 | -0.059 | -46.988
-8.5 | -0.598 | 0.0128 | -0.061 | -46.728
-8 | -0.55 | 0.01207 | -0.062 | -45.613
-7.5 | -0.5 | 0.01153 | -0.063 | -43.344
-7 | -0.447 | 0.01108 | -0.065 | -40.362
-6.5 | -0.393 | 0.01032 | -0.066 | -38.114
-6 | -0.337 | 0.01031 | -0.067 | -32.73
-5.5 | -0.279 | 0.01006 | -0.068 | -27.711
-5 | -0.22 | 0.00973 | -0.069 | -22.591
-4.5 | -0.16 | 0.00944 | -0.07 | -16.944
-4 | -0.1 | 0.00926 | -0.071 | -10.765
-3.5 | -0.039 | 0.00907 | -0.072 | -4.291
-3 | 0.022 | 0.00887 | -0.073 | 2.488
-2.5 | 0.083 | 0.00632 | -0.074 | 13.181
-2 | 0.145 | 0.00637 | -0.075 | 22.752
-1.5 | 0.206 | 0.00638 | -0.075 | 32.324
-1 | 0.268 | 0.00644 | -0.076 | 41.528
-0.5 | 0.329 | 0.00652 | -0.077 | 50.427
0 | 0.39 | 0.00659 | -0.078 | 59.263
0.5 | 0.452 | 0.00669 | -0.079 | 67.521
1 | 0.513 | 0.00686 | -0.08 | 74.797
1.5 | 0.572 | 0.00608 | -0.081 | 94.074
2 | 0.632 | 0.0068 | -0.081 | 92.93
2.5 | 0.692 | 0.00691 | -0.082 | 100.156
3 | 0.752 | 0.00704 | -0.083 | 106.94
3.5 | 0.808 | 0.00717 | -0.084 | 112.682
4 | 0.865 | 0.00733 | -0.085 | 118.026
4.5 | 0.922 | 0.00749 | -0.085 | 123.096
5 | 0.978 | 0.00767 | -0.086 | 127.51
5.5 | 1.022 | 0.0144 | -0.086 | 70.991
6 | 1.074 | 0.01514 | -0.087 | 70.96
6.5 | 1.124 | 0.01576 | -0.088 | 71.371
7 | 1.172 | 0.01644 | -0.088 | 71.313
7.5 | 1.218 | 0.01716 | -0.089 | 70.985
8 | 1.261 | 0.01796 | -0.09 | 70.234
8.5 | 1.302 | 0.01876 | -0.09 | 69.373
9 | 1.339 | 0.01971 | -0.091 | 67.947
9.5 | 1.373 | 0.02071 | -0.092 | 66.304
10 | 1.402 | 0.02176 | -0.092 | 64.445
10.5 | 1.425 | 0.0228 | -0.093 | 62.487
11 | 1.443 | 0.024 | -0.094 | 60.114
11.5 | 1.456 | 0.02519 | -0.094 | 57.787
12 | 1.464 | 0.02641 | -0.095 | 55.427
12.5 | 1.467 | 0.02785 | -0.095 | 52.654
13 | 1.463 | 0.02974 | -0.096 | 49.19
13.5 | 1.454 | 0.0316 | -0.096 | 46.013
14 | 1.434 | 0.03372 | -0.096 | 42.541
14.5 | 1.402 | 0.03771 | -0.096 | 37.17
15 | 1.313 | 0.0565 | -0.089 | 23.236
15.5 | 1.167 | 0.11035 | -0.06 | 10.573
16 | 1.134 | 0.12048 | -0.055 | 9.413
16.5 | 1.105 | 0.12843 | -0.055 | 8.601
17 | 1.072 | 0.13799 | -0.053 | 7.772
17.5 | 1.04 | 0.14531 | -0.052 | 7.158

## 42. Re 1M Mach 0.00 (2)
BIGFOIL.COM POLAR EXPORT
NACA65-416 a=0.8
NACA65-416 a=0.8 |  |  |  | Cl Max: | 1.3835 | at alpha= | 18 | deg
XFOIL ncrit=9 |  |  |  | L/D Max: | 123.973 | at alpha= | 5 | deg
Re: | 1000000 |  |  | Cd Min: | 0.19023 | at alpha= | -18.5 | deg
Mach: | 0 |  |  | Cl=0 at alpha= | -3.1582 | deg
|  |  |  | @ Cl=0.1, Cd= | 0.0062706
|  |  |  | @ Cl=0.4, Cd= | 0.0065315
|  |  |  | @ Cl=0.6, Cd= | 0.0067294
alpha (deg) | Cl | Cd | Cm | Cl/Cd
-18.5 | -0.4636 | 0.19023 | -0.0249 | -2.437
-18 | -0.4555 | 0.18108 | -0.0303 | -2.5155
-17.5 | -0.4491 | 0.17152 | -0.0347 | -2.6184
-17 | -0.4315 | 0.16611 | -0.0376 | -2.5977
-15.5 | -0.7902 | 0.05675 | -0.0925 | -13.9242
-15 | -0.8005 | 0.04625 | -0.1031 | -17.3081
-14.5 | -0.7939 | 0.04151 | -0.106 | -19.1255
-13.5 | -0.8057 | 0.03342 | -0.103 | -24.1083
-13 | -0.8032 | 0.03019 | -0.1005 | -26.6048
-12.5 | -0.7937 | 0.02768 | -0.0977 | -28.6741
-12 | -0.7815 | 0.02515 | -0.0942 | -31.0736
-11.5 | -0.7629 | 0.02336 | -0.0905 | -32.6584
-11 | -0.7368 | 0.02186 | -0.0873 | -33.7054
-10.5 | -0.7026 | 0.02031 | -0.0852 | -34.5938
-10 | -0.666 | 0.01793 | -0.0837 | -37.1445
-9.5 | -0.6252 | 0.01678 | -0.0823 | -37.2586
-9 | -0.5818 | 0.01579 | -0.0812 | -36.8461
-8.5 | -0.5367 | 0.01483 | -0.0802 | -36.1902
-8 | -0.4901 | 0.01399 | -0.0794 | -35.0322
-7.5 | -0.4436 | 0.01312 | -0.0786 | -33.811
-7 | -0.3989 | 0.01201 | -0.0776 | -33.214
-6.5 | -0.3484 | 0.01139 | -0.0773 | -30.5882
-6 | -0.2964 | 0.01089 | -0.0772 | -27.2176
-5.5 | -0.2448 | 0.01027 | -0.0771 | -23.8364
-5 | -0.1911 | 0.00982 | -0.0773 | -19.4603
-4 | -0.0827 | 0.00894 | -0.0778 | -9.2506
-3.5 | -0.0337 | 0.00775 | -0.0777 | -4.3484
-3 | 0.0156 | 0.00636 | -0.0779 | 2.4528
-2.5 | 0.0727 | 0.00628 | -0.0785 | 11.5764
-2 | 0.131 | 0.00626 | -0.0792 | 20.9265
-1 | 0.2469 | 0.00642 | -0.0805 | 38.4579
-0.5 | 0.305 | 0.00644 | -0.0813 | 47.3602
0 | 0.3632 | 0.0065 | -0.0821 | 55.8769
0.5 | 0.4217 | 0.00655 | -0.0829 | 64.3817
1 | 0.4792 | 0.00662 | -0.0836 | 72.3867
1.5 | 0.5374 | 0.00666 | -0.0844 | 80.6907
2 | 0.5951 | 0.00672 | -0.0851 | 88.5565
2.5 | 0.6525 | 0.00683 | -0.0858 | 95.5344
3 | 0.7094 | 0.0069 | -0.0863 | 102.8116
3.5 | 0.7653 | 0.00695 | -0.0867 | 110.1151
4 | 0.8198 | 0.00706 | -0.0867 | 116.119
4.5 | 0.872 | 0.0072 | -0.0864 | 121.1111
5 | 0.9236 | 0.00745 | -0.086 | 123.9732
5.5 | 0.9699 | 0.00785 | -0.0846 | 123.5541
6 | 0.9902 | 0.00929 | -0.0787 | 106.5877
6.5 | 0.986 | 0.01112 | -0.0684 | 88.6691
7 | 0.9872 | 0.01299 | -0.06 | 75.9969
7.5 | 0.9944 | 0.01492 | -0.0532 | 66.6488
8 | 1.0105 | 0.01666 | -0.0481 | 60.6543
8.5 | 1.0349 | 0.01811 | -0.0444 | 57.1452
9 | 1.0628 | 0.0194 | -0.0414 | 54.7835
9.5 | 1.0854 | 0.02074 | -0.0375 | 52.3337
10 | 1.1215 | 0.02218 | -0.0367 | 50.5636
10.5 | 1.1424 | 0.02436 | -0.0337 | 46.8966
11 | 1.1677 | 0.02635 | -0.0315 | 44.315
11.5 | 1.1937 | 0.02836 | -0.0295 | 42.091
12 | 1.2166 | 0.0307 | -0.0275 | 39.6287
12.5 | 1.2301 | 0.0339 | -0.0251 | 36.2861
13 | 1.2466 | 0.03703 | -0.0232 | 33.6646
13.5 | 1.2698 | 0.03969 | -0.0219 | 31.9929
14 | 1.2891 | 0.0428 | -0.0207 | 30.1192
14.5 | 1.3101 | 0.04586 | -0.0199 | 28.5674
15 | 1.3222 | 0.04989 | -0.0189 | 26.5023
15.5 | 1.3262 | 0.05492 | -0.0178 | 24.1479
16 | 1.3445 | 0.05866 | -0.0177 | 22.9202
16.5 | 1.3565 | 0.06322 | -0.0177 | 21.4568
17 | 1.3694 | 0.06786 | -0.0182 | 20.1798
17.5 | 1.3783 | 0.07313 | -0.0189 | 18.8473
18 | 1.3835 | 0.07911 | -0.0201 | 17.4883
18.5 | 1.3818 | 0.08617 | -0.0217 | 16.0357
19 | 1.369 | 0.09509 | -0.0241 | 14.3969
19.5 | 1.3669 | 0.10293 | -0.027 | 13.2799
20 | 1.3635 | 0.11126 | -0.0306 | 12.2551

## 43. Re 1M Mach 0.10 (1)
BIGFOIL.COM POLAR EXPORT
NACA65-416 a=0.8
NACA65-416 a=0.8 |  |  |  | Cl Max: | 1.456 | at alpha= | 12 | deg
JavaFoil+Calcfoil stall+Eppler ext transition |  |  |  | L/D Max: | 127.525 | at alpha= | 5 | deg
Re: | 1000000 |  |  | Cd Min: | 0.00609 | at alpha= | 1.5 | deg
Mach: | 0.1 |  |  | Cl=0 at alpha= | -3.1803 | deg
|  |  |  | @ Cl=0.1, Cd= | 0.0063229
|  |  |  | @ Cl=0.4, Cd= | 0.0066365
|  |  |  | @ Cl=0.6, Cd= | 0.00639
alpha (deg) | Cl | Cd | Cm | Cl/Cd
-20 | -0.637 | 0.1906 | -0.019 | -3.342
-19.5 | -0.66 | 0.18213 | -0.019 | -3.626
-19 | -0.683 | 0.17146 | -0.02 | -3.982
-18.5 | -0.705 | 0.16313 | -0.02 | -4.32
-18 | -0.724 | 0.15454 | -0.02 | -4.688
-17.5 | -0.743 | 0.14499 | -0.021 | -5.127
-17 | -0.76 | 0.13751 | -0.021 | -5.525
-16.5 | -0.775 | 0.13071 | -0.022 | -5.927
-16 | -0.786 | 0.12403 | -0.023 | -6.339
-15.5 | -0.794 | 0.11697 | -0.023 | -6.792
-15 | -0.795 | 0.10954 | -0.023 | -7.26
-14.5 | -0.79 | 0.10417 | -0.023 | -7.583
-14 | -0.782 | 0.0987 | -0.023 | -7.921
-13.5 | -0.771 | 0.09323 | -0.024 | -8.268
-13 | -0.757 | 0.0872 | -0.025 | -8.682
-12.5 | -0.739 | 0.08244 | -0.025 | -8.967
-12 | -0.719 | 0.07766 | -0.027 | -9.262
-11.5 | -0.695 | 0.07274 | -0.027 | -9.558
-11 | -0.669 | 0.06808 | -0.028 | -9.827
-10.5 | -0.641 | 0.06395 | -0.03 | -10.018
-10 | -0.716 | 0.01698 | -0.056 | -42.131
-9.5 | -0.682 | 0.01501 | -0.058 | -45.46
-9 | -0.644 | 0.01372 | -0.06 | -46.923
-8.5 | -0.599 | 0.01293 | -0.061 | -46.324
-8 | -0.552 | 0.0122 | -0.062 | -45.225
-7.5 | -0.501 | 0.01161 | -0.064 | -43.18
-7 | -0.449 | 0.01114 | -0.065 | -40.273
-6.5 | -0.394 | 0.01007 | -0.066 | -39.162
-6 | -0.339 | 0.01044 | -0.067 | -32.439
-5.5 | -0.28 | 0.01007 | -0.068 | -27.812
-5 | -0.221 | 0.00975 | -0.069 | -22.64
-4.5 | -0.161 | 0.00953 | -0.07 | -16.857
-4 | -0.1 | 0.00931 | -0.071 | -10.757
-3.5 | -0.039 | 0.00908 | -0.072 | -4.308
-3 | 0.022 | 0.00893 | -0.073 | 2.485
-2.5 | 0.084 | 0.00631 | -0.074 | 13.259
-2 | 0.146 | 0.00636 | -0.075 | 22.901
-1.5 | 0.207 | 0.00637 | -0.076 | 32.533
-1 | 0.269 | 0.00648 | -0.077 | 41.523
-0.5 | 0.331 | 0.00652 | -0.078 | 50.739
0 | 0.392 | 0.00663 | -0.079 | 59.182
0.5 | 0.454 | 0.00668 | -0.08 | 67.925
1 | 0.514 | 0.00636 | -0.08 | 80.886
1.5 | 0.575 | 0.00609 | -0.081 | 94.453
2 | 0.635 | 0.00681 | -0.082 | 93.259
2.5 | 0.696 | 0.00693 | -0.083 | 100.411
3 | 0.756 | 0.00706 | -0.083 | 107.059
3.5 | 0.812 | 0.00722 | -0.084 | 112.477
4 | 0.869 | 0.00735 | -0.085 | 118.255
4.5 | 0.926 | 0.00751 | -0.086 | 123.332
5 | 0.982 | 0.0077 | -0.087 | 127.525
5.5 | 1.027 | 0.01468 | -0.087 | 69.966
6 | 1.079 | 0.01526 | -0.087 | 70.682
6.5 | 1.129 | 0.01592 | -0.088 | 70.937
7 | 1.177 | 0.01657 | -0.089 | 71.029
7.5 | 1.223 | 0.01731 | -0.089 | 70.642
8 | 1.265 | 0.01812 | -0.09 | 69.828
8.5 | 1.305 | 0.019 | -0.091 | 68.687
9 | 1.342 | 0.01992 | -0.092 | 67.375
9.5 | 1.375 | 0.02096 | -0.092 | 65.636
10 | 1.403 | 0.022 | -0.093 | 63.78
10.5 | 1.424 | 0.02312 | -0.093 | 61.597
11 | 1.44 | 0.02436 | -0.094 | 59.115
11.5 | 1.451 | 0.02557 | -0.095 | 56.752
12 | 1.456 | 0.02682 | -0.095 | 54.305
12.5 | 1.456 | 0.02833 | -0.096 | 51.388
13 | 1.448 | 0.03035 | -0.096 | 47.722
13.5 | 1.435 | 0.03252 | -0.096 | 44.117
14 | 1.409 | 0.03492 | -0.096 | 40.342
14.5 | 1.2 | 0.09487 | -0.066 | 12.646
15 | 1.157 | 0.1083 | -0.055 | 10.685
15.5 | 1.127 | 0.11587 | -0.053 | 9.728
16 | 1.095 | 0.12393 | -0.052 | 8.838
16.5 | 1.062 | 0.1311 | -0.051 | 8.101
17 | 1.026 | 0.14132 | -0.05 | 7.263

## 44. Re 1M Mach 0.10 (2)
BIGFOIL.COM POLAR EXPORT
NACA65-416 a=0.8
NACA65-416 a=0.8 |  |  |  | Cl Max: | 1.3697 | at alpha= | 18 | deg
XFOIL ncrit=9 |  |  |  | L/D Max: | 124.144 | at alpha= | 5 | deg
Re: | 1000000 |  |  | Cd Min: | 0.18225 | at alpha= | -18 | deg
Mach: | 0.1 |  |  | Cl=0 at alpha= | -3.1592 | deg
|  |  |  | @ Cl=0.1, Cd= | 0.0062862
|  |  |  | @ Cl=0.4, Cd= | 0.0065455
|  |  |  | @ Cl=0.6, Cd= | 0.0067623
alpha (deg) | Cl | Cd | Cm | Cl/Cd
-18 | -0.4535 | 0.18225 | -0.0302 | -2.4883
-17.5 | -0.4482 | 0.17215 | -0.0348 | -2.6035
-17 | -0.4303 | 0.16674 | -0.0378 | -2.5807
-16.5 | -0.4116 | 0.16171 | -0.0409 | -2.5453
-15 | -0.7397 | 0.05489 | -0.0994 | -13.476
-14.5 | -0.7407 | 0.04732 | -0.1064 | -15.653
-14 | -0.7607 | 0.04117 | -0.107 | -18.477
-13.5 | -0.7737 | 0.03638 | -0.1057 | -21.2672
-13 | -0.78 | 0.03236 | -0.1034 | -24.1038
-12.5 | -0.7766 | 0.02936 | -0.1005 | -26.451
-12 | -0.7705 | 0.02634 | -0.0969 | -29.2521
-11.5 | -0.7552 | 0.02422 | -0.0932 | -31.1808
-11 | -0.7343 | 0.02244 | -0.0893 | -32.7228
-10.5 | -0.701 | 0.02165 | -0.0868 | -32.3788
-10 | -0.6661 | 0.01838 | -0.0852 | -36.2405
-9.5 | -0.6259 | 0.01711 | -0.0837 | -36.5809
-9 | -0.5828 | 0.01607 | -0.0824 | -36.2663
-8.5 | -0.5379 | 0.01505 | -0.0813 | -35.7409
-8 | -0.4915 | 0.01415 | -0.0804 | -34.735
-7.5 | -0.4425 | 0.0135 | -0.0798 | -32.7778
-7 | -0.4004 | 0.01213 | -0.0784 | -33.0091
-6.5 | -0.3498 | 0.01148 | -0.078 | -30.4704
-6 | -0.2978 | 0.01095 | -0.0779 | -27.1963
-5.5 | -0.2458 | 0.01035 | -0.0777 | -23.7488
-5 | -0.192 | 0.00987 | -0.0778 | -19.4529
-4.5 | -0.1377 | 0.00947 | -0.0779 | -14.5407
-4 | -0.0829 | 0.009 | -0.0782 | -9.2111
-3.5 | -0.0334 | 0.00784 | -0.0782 | -4.2602
-3 | 0.0156 | 0.00639 | -0.0783 | 2.4413
-2.5 | 0.073 | 0.0063 | -0.0789 | 11.5873
-2 | 0.1316 | 0.00627 | -0.0797 | 20.9888
-1.5 | 0.1895 | 0.00639 | -0.0802 | 29.6557
-1 | 0.2482 | 0.00644 | -0.0809 | 38.5404
-0.5 | 0.3066 | 0.00647 | -0.0817 | 47.3879
0 | 0.3652 | 0.00651 | -0.0825 | 56.0983
0.5 | 0.424 | 0.00657 | -0.0833 | 64.5358
1 | 0.482 | 0.00664 | -0.084 | 72.5904
1.5 | 0.5404 | 0.00668 | -0.0848 | 80.8982
2 | 0.5985 | 0.00676 | -0.0855 | 88.5355
2.5 | 0.6562 | 0.00685 | -0.0862 | 95.7956
3 | 0.7135 | 0.00693 | -0.0867 | 102.9582
3.5 | 0.7697 | 0.00698 | -0.0871 | 110.2722
4 | 0.8243 | 0.00709 | -0.0871 | 116.2623
4.5 | 0.8769 | 0.00723 | -0.0867 | 121.2863
5 | 0.9286 | 0.00748 | -0.0862 | 124.1444
5.5 | 0.9745 | 0.0079 | -0.0846 | 123.3544
6 | 0.9917 | 0.00943 | -0.0781 | 105.1644
6.5 | 0.9852 | 0.01127 | -0.0674 | 87.4179
7.5 | 0.9932 | 0.01519 | -0.0522 | 65.3851
8 | 1.0094 | 0.01698 | -0.0471 | 59.4464
8.5 | 1.0349 | 0.01841 | -0.0436 | 56.214
9 | 1.062 | 0.0198 | -0.0404 | 53.6364
9.5 | 1.0853 | 0.02118 | -0.0366 | 51.2417
10 | 1.1206 | 0.02269 | -0.0357 | 49.3874
10.5 | 1.1389 | 0.02511 | -0.0325 | 45.3564
11 | 1.1661 | 0.02703 | -0.0305 | 43.141
11.5 | 1.1917 | 0.02916 | -0.0285 | 40.8676
12 | 1.2141 | 0.03162 | -0.0264 | 38.3966
12.5 | 1.2239 | 0.03522 | -0.0238 | 34.7501
13 | 1.2443 | 0.03811 | -0.0222 | 32.6502
13.5 | 1.2666 | 0.04095 | -0.0209 | 30.9304
14 | 1.2853 | 0.04422 | -0.0197 | 29.066
14.5 | 1.3055 | 0.04747 | -0.0188 | 27.5016
15 | 1.3123 | 0.05216 | -0.0177 | 25.1591
15.5 | 1.3222 | 0.05672 | -0.017 | 23.311
16 | 1.3386 | 0.06081 | -0.0169 | 22.0128
16.5 | 1.3492 | 0.06569 | -0.017 | 20.5389
17 | 1.3607 | 0.07067 | -0.0176 | 19.2543
17.5 | 1.3686 | 0.07627 | -0.0185 | 17.9441
18 | 1.3697 | 0.08299 | -0.02 | 16.5044
18.5 | 1.3585 | 0.09157 | -0.022 | 14.8356
19 | 1.3543 | 0.09972 | -0.0248 | 13.581
19.5 | 1.3485 | 0.10839 | -0.0283 | 12.4412
20 | 1.3411 | 0.11767 | -0.0327 | 11.3971

## 45. Re 1M Mach 0.25 (1)
BIGFOIL.COM POLAR EXPORT
NACA65-416 a=0.8
NACA65-416 a=0.8 |  |  |  | Cl Max: | 1.411 | at alpha= | 11 | deg
JavaFoil+Calcfoil stall+Eppler ext transition |  |  |  | L/D Max: | 126.691 | at alpha= | 5 | deg
Re: | 1000000 |  |  | Cd Min: | 0.00608 | at alpha= | 0.5 | deg
Mach: | 0.25 |  |  | Cl=0 at alpha= | -3.1825 | deg
|  |  |  | @ Cl=0.1, Cd= | 0.0064209
|  |  |  | @ Cl=0.4, Cd= | 0.0067057
|  |  |  | @ Cl=0.6, Cd= | 0.0068677
alpha (deg) | Cl | Cd | Cm | Cl/Cd
-18 | -0.395 | 0.20046 | -0.021 | -1.969
-17.5 | -0.452 | 0.17841 | -0.02 | -2.536
-17 | -0.506 | 0.16907 | -0.021 | -2.992
-16.5 | -0.555 | 0.15576 | -0.021 | -3.563
-16 | -0.599 | 0.14392 | -0.022 | -4.165
-15.5 | -0.638 | 0.13073 | -0.022 | -4.883
-15 | -0.665 | 0.1215 | -0.023 | -5.477
-14.5 | -0.682 | 0.11196 | -0.023 | -6.093
-14 | -0.694 | 0.10507 | -0.024 | -6.608
-13.5 | -0.701 | 0.09861 | -0.024 | -7.105
-13 | -0.702 | 0.09248 | -0.024 | -7.589
-12.5 | -0.698 | 0.08589 | -0.025 | -8.127
-12 | -0.689 | 0.08087 | -0.026 | -8.523
-11.5 | -0.675 | 0.07617 | -0.026 | -8.865
-11 | -0.656 | 0.07091 | -0.027 | -9.257
-10.5 | -0.634 | 0.06631 | -0.028 | -9.555
-10 | -0.606 | 0.06214 | -0.029 | -9.755
-9.5 | -0.577 | 0.05731 | -0.032 | -10.064
-9 | -0.545 | 0.05259 | -0.036 | -10.366
-8.5 | -0.602 | 0.01395 | -0.062 | -43.144
-8 | -0.557 | 0.01294 | -0.064 | -43.041
-7.5 | -0.508 | 0.01217 | -0.065 | -41.746
-7 | -0.456 | 0.01161 | -0.066 | -39.284
-6.5 | -0.401 | 0.01112 | -0.068 | -36.086
-6 | -0.345 | 0.01065 | -0.069 | -32.388
-5.5 | -0.287 | 0.01036 | -0.07 | -27.729
-5 | -0.226 | 0.01 | -0.071 | -22.652
-4.5 | -0.165 | 0.00975 | -0.072 | -16.921
-4 | -0.103 | 0.00949 | -0.073 | -10.828
-3.5 | -0.04 | 0.00924 | -0.074 | -4.346
-3 | 0.023 | 0.00908 | -0.075 | 2.51
-2.5 | 0.086 | 0.00641 | -0.076 | 13.423
-2 | 0.15 | 0.00646 | -0.077 | 23.176
-1.5 | 0.213 | 0.00648 | -0.078 | 32.889
-1 | 0.276 | 0.00659 | -0.079 | 41.942
-0.5 | 0.34 | 0.00662 | -0.08 | 51.334
0 | 0.403 | 0.00671 | -0.081 | 60.071
0.5 | 0.465 | 0.00608 | -0.081 | 76.449
1 | 0.527 | 0.00676 | -0.082 | 78.039
1.5 | 0.59 | 0.00685 | -0.083 | 86.016
2 | 0.652 | 0.00696 | -0.084 | 93.68
2.5 | 0.714 | 0.00707 | -0.085 | 100.911
3 | 0.776 | 0.00721 | -0.086 | 107.635
3.5 | 0.832 | 0.00736 | -0.086 | 113.034
4 | 0.891 | 0.00752 | -0.087 | 118.551
4.5 | 0.95 | 0.00771 | -0.088 | 123.147
5 | 1.007 | 0.00795 | -0.089 | 126.691
5.5 | 1.052 | 0.01523 | -0.089 | 69.031
6 | 1.104 | 0.01594 | -0.09 | 69.245
6.5 | 1.154 | 0.0166 | -0.09 | 69.491
7 | 1.201 | 0.01738 | -0.091 | 69.098
7.5 | 1.245 | 0.01819 | -0.092 | 68.451
8 | 1.286 | 0.0191 | -0.092 | 67.317
8.5 | 1.322 | 0.02011 | -0.093 | 65.764
9 | 1.354 | 0.02112 | -0.094 | 64.138
9.5 | 1.381 | 0.02244 | -0.095 | 61.557
10 | 1.401 | 0.0237 | -0.095 | 59.097
10.5 | 1.41 | 0.02502 | -0.096 | 56.347
11 | 1.411 | 0.0264 | -0.096 | 53.453
11.5 | 1.404 | 0.02807 | -0.097 | 50.01
12 | 1.386 | 0.02993 | -0.097 | 46.307
12.5 | 1.349 | 0.03327 | -0.097 | 40.544
13 | 1.124 | 0.09205 | -0.053 | 12.206
13.5 | 1.088 | 0.09938 | -0.049 | 10.943
14 | 1.039 | 0.1066 | -0.047 | 9.748
14.5 | 0.983 | 0.11502 | -0.047 | 8.55
15 | 0.921 | 0.12325 | -0.047 | 7.475
15.5 | 0.852 | 0.13291 | -0.045 | 6.412
16 | 0.779 | 0.14425 | -0.045 | 5.399

## 46. Re 1M Mach 0.25 (2)
BIGFOIL.COM POLAR EXPORT
NACA65-416 a=0.8
NACA65-416 a=0.8 |  |  |  | Cl Max: | 1.2969 | at alpha= | 16.5 | deg
XFOIL ncrit=9 |  |  |  | L/D Max: | 124.537 | at alpha= | 5 | deg
Re: | 1000000 |  |  | Cd Min: | 0.2167 | at alpha= | -20 | deg
Mach: | 0.25 |  |  | Cl=0 at alpha= | -3.2027 | deg
|  |  |  | @ Cl=0.1, Cd= | 0.0063784
|  |  |  | @ Cl=0.4, Cd= | 0.0066535
|  |  |  | @ Cl=0.6, Cd= | 0.0069106
alpha (deg) | Cl | Cd | Cm | Cl/Cd
-20 | -0.5084 | 0.2167 | -0.0124 | -2.3461
-19.5 | -0.4932 | 0.20875 | -0.0172 | -2.3626
-19 | -0.4823 | 0.19955 | -0.022 | -2.4169
-18.5 | -0.4626 | 0.19412 | -0.0255 | -2.3831
-18 | -0.4437 | 0.18851 | -0.0292 | -2.3537
-17.5 | -0.4393 | 0.17723 | -0.0356 | -2.4787
-17 | -0.4246 | 0.17004 | -0.0389 | -2.4971
-16.5 | -0.4036 | 0.16523 | -0.042 | -2.4427
-15.5 | -0.3793 | 0.14219 | -0.0589 | -2.6676
-14 | -0.3279 | 0.12181 | -0.0722 | -2.6919
-13.5 | -0.3726 | 0.10058 | -0.0817 | -3.7045
-13 | -0.5589 | 0.05512 | -0.1076 | -10.1397
-12.5 | -0.6049 | 0.04521 | -0.1111 | -13.3798
-12 | -0.6482 | 0.03715 | -0.1107 | -17.4482
-11.5 | -0.6703 | 0.03175 | -0.1078 | -21.1118
-11 | -0.6793 | 0.02746 | -0.1037 | -24.7378
-10.5 | -0.6725 | 0.0249 | -0.099 | -27.008
-10 | -0.6573 | 0.02234 | -0.0942 | -29.4226
-9.5 | -0.626 | 0.01934 | -0.0916 | -32.3681
-9 | -0.5859 | 0.01782 | -0.0896 | -32.8788
-8.5 | -0.5425 | 0.01646 | -0.0878 | -32.9587
-8 | -0.4969 | 0.01523 | -0.0862 | -32.6264
-7.5 | -0.449 | 0.01425 | -0.0849 | -31.5088
-7 | -0.4053 | 0.01293 | -0.0831 | -31.3457
-6.5 | -0.3568 | 0.01204 | -0.082 | -29.6346
-6 | -0.3044 | 0.01136 | -0.0815 | -26.7958
-5.5 | -0.25 | 0.01086 | -0.0812 | -23.0203
-5 | -0.1972 | 0.01014 | -0.0807 | -19.4477
-4.5 | -0.1406 | 0.00975 | -0.0809 | -14.4205
-4 | -0.0847 | 0.0093 | -0.0809 | -9.1075
-3.5 | -0.0316 | 0.00836 | -0.0809 | -3.7799
-2.5 | 0.0747 | 0.00637 | -0.0812 | 11.7268
-2 | 0.1348 | 0.00639 | -0.0819 | 21.0955
-1.5 | 0.1949 | 0.00645 | -0.0825 | 30.2171
-1 | 0.2552 | 0.00655 | -0.0831 | 38.9618
-0.5 | 0.3158 | 0.00662 | -0.084 | 47.7039
0 | 0.3762 | 0.00661 | -0.0848 | 56.9138
0.5 | 0.4364 | 0.00672 | -0.0855 | 64.9405
1 | 0.4968 | 0.00675 | -0.0863 | 73.6
1.5 | 0.5569 | 0.00681 | -0.0871 | 81.7768
2 | 0.6169 | 0.00695 | -0.0878 | 88.7626
2.5 | 0.6766 | 0.00698 | -0.0884 | 96.9341
3 | 0.7356 | 0.00712 | -0.0889 | 103.3146
3.5 | 0.7936 | 0.00716 | -0.0891 | 110.838
4 | 0.8489 | 0.00729 | -0.0887 | 116.4472
4.5 | 0.9027 | 0.00743 | -0.088 | 121.4939
5 | 0.9552 | 0.00767 | -0.0871 | 124.5372
5.5 | 0.9956 | 0.0083 | -0.084 | 119.9518
6 | 0.9932 | 0.01002 | -0.0734 | 99.1218
6.5 | 0.9817 | 0.01222 | -0.0622 | 80.3355
7 | 0.98 | 0.01454 | -0.0537 | 67.4003
7.5 | 0.986 | 0.01685 | -0.0471 | 58.5163
8 | 1.0062 | 0.01871 | -0.0426 | 53.7787
8.5 | 1.033 | 0.02033 | -0.0391 | 50.8116
9 | 1.0554 | 0.02226 | -0.0354 | 47.4124
9.5 | 1.0825 | 0.02385 | -0.0322 | 45.3878
10.5 | 1.1323 | 0.02858 | -0.0276 | 39.6186
11 | 1.1569 | 0.03109 | -0.0253 | 37.2113
11.5 | 1.1799 | 0.03382 | -0.0232 | 34.8876
12 | 1.1976 | 0.03712 | -0.021 | 32.2629
12.5 | 1.2064 | 0.04131 | -0.0185 | 29.2036
13 | 1.228 | 0.04461 | -0.0171 | 27.5275
13.5 | 1.2464 | 0.04833 | -0.0158 | 25.7894
14 | 1.2622 | 0.05247 | -0.0147 | 24.0557
14.5 | 1.2732 | 0.05725 | -0.0139 | 22.2393
15 | 1.2803 | 0.06267 | -0.0133 | 20.4292
15.5 | 1.2901 | 0.06811 | -0.0133 | 18.9414
16 | 1.2957 | 0.07432 | -0.014 | 17.4341
16.5 | 1.2969 | 0.08139 | -0.0153 | 15.9344
17 | 1.2967 | 0.089 | -0.0174 | 14.5697
17.5 | 1.2846 | 0.09865 | -0.0207 | 13.0218
18 | 1.2618 | 0.11051 | -0.0257 | 11.418
18.5 | 1.2428 | 0.12253 | -0.0317 | 10.1428
19 | 1.2196 | 0.13589 | -0.0394 | 8.9749
19.5 | 1.1912 | 0.15091 | -0.0488 | 7.8934
20 | 1.1584 | 0.16781 | -0.06 | 6.903

## 47. Re 1M Mach 0.50 (1)
BIGFOIL.COM POLAR EXPORT
NACA65-416 a=0.8
NACA65-416 a=0.8 |  |  |  | Cl Max: | 1.286 | at alpha= | 7.5 | deg
JavaFoil+Calcfoil stall+Eppler ext transition |  |  |  | L/D Max: | 120.051 | at alpha= | 4.5 | deg
Re: | 1000000 |  |  | Cd Min: | 0.00674 | at alpha= | -2 | deg
Mach: | 0.5 |  |  | Cl=0 at alpha= | -3.1786 | deg
|  |  |  | @ Cl=0.1, Cd= | 0.0088538
|  |  |  | @ Cl=0.4, Cd= | 0.0069528
|  |  |  | @ Cl=0.6, Cd= | 0.0072845
alpha (deg) | Cl | Cd | Cm | Cl/Cd
-20 | -0.937 | 0.19906 | -0.027 | -4.706
-19.5 | -0.91 | 0.19365 | -0.028 | -4.697
-19 | -0.883 | 0.18815 | -0.028 | -4.691
-18.5 | -0.854 | 0.17931 | -0.028 | -4.762
-18 | -0.826 | 0.17308 | -0.028 | -4.772
-17.5 | -0.798 | 0.17243 | -0.028 | -4.63
-17 | -0.771 | 0.16759 | -0.029 | -4.602
-16.5 | -0.744 | 0.16329 | -0.029 | -4.555
-16 | -0.715 | 0.15425 | -0.029 | -4.637
-15.5 | -0.687 | 0.14582 | -0.028 | -4.713
-15 | -0.66 | 0.13972 | -0.029 | -4.722
-14.5 | -0.632 | 0.1356 | -0.029 | -4.663
-14 | -0.605 | 0.1358 | -0.03 | -4.453
-13.5 | -0.577 | 0.13006 | -0.03 | -4.434
-13 | -0.548 | 0.12232 | -0.029 | -4.482
-12.5 | -0.521 | 0.11618 | -0.029 | -4.48
-12 | -0.493 | 0.14236 | -0.029 | -3.462
-11.5 | -0.465 | 0.10847 | -0.03 | -4.288
-11 | -0.437 | 0.10785 | -0.03 | -4.056
-10.5 | -0.409 | 0.09886 | -0.029 | -4.137
-10 | -0.381 | 0.0936 | -0.029 | -4.072
-9.5 | -0.353 | 0.09344 | -0.03 | -3.782
-9 | -0.326 | 0.08621 | -0.03 | -3.776
-8.5 | -0.42 | 0.06336 | -0.029 | -6.626
-8 | -0.444 | 0.05486 | -0.031 | -8.089
-7.5 | -0.426 | 0.05017 | -0.033 | -8.484
-7 | -0.393 | 0.04559 | -0.036 | -8.62
-6.5 | -0.421 | 0.01349 | -0.073 | -31.183
-6 | -0.367 | 0.01261 | -0.075 | -29.151
-5.5 | -0.309 | 0.01189 | -0.077 | -25.969
-5 | -0.246 | 0.01129 | -0.078 | -21.806
-4.5 | -0.181 | 0.01081 | -0.08 | -16.741
-4 | -0.114 | 0.01039 | -0.081 | -10.93
-3.5 | -0.045 | 0.0102 | -0.083 | -4.39
-3 | 0.025 | 0.00985 | -0.084 | 2.581
-2.5 | 0.096 | 0.00898 | -0.085 | 10.698
-2 | 0.167 | 0.00674 | -0.086 | 24.807
-1.5 | 0.238 | 0.00678 | -0.087 | 35.116
-1 | 0.309 | 0.00682 | -0.088 | 45.306
-0.5 | 0.38 | 0.00692 | -0.088 | 54.867
0 | 0.447 | 0.00703 | -0.089 | 63.542
0.5 | 0.516 | 0.00716 | -0.09 | 72.142
1 | 0.586 | 0.00725 | -0.091 | 80.801
1.5 | 0.655 | 0.00742 | -0.092 | 88.302
2 | 0.724 | 0.00758 | -0.093 | 95.487
2.5 | 0.793 | 0.00775 | -0.094 | 102.307
3 | 0.862 | 0.00795 | -0.095 | 108.411
3.5 | 0.923 | 0.00817 | -0.096 | 112.953
4 | 0.987 | 0.00842 | -0.097 | 117.15
4.5 | 1.049 | 0.00874 | -0.098 | 120.051
5 | 1.099 | 0.01709 | -0.098 | 64.295
5.5 | 1.154 | 0.01827 | -0.099 | 63.19
6 | 1.203 | 0.01931 | -0.099 | 62.31
6.5 | 1.245 | 0.02049 | -0.1 | 60.731
7 | 1.275 | 0.02179 | -0.101 | 58.495
7.5 | 1.286 | 0.02345 | -0.102 | 54.842
8 | 1.267 | 0.02533 | -0.102 | 50.014
8.5 | 0.978 | 0.05877 | -0.046 | 16.646
9 | 0.674 | 0.06928 | -0.042 | 9.722
9.5 | 0.701 | 0.08986 | -0.043 | 7.798
10 | 0.728 | 0.09737 | -0.045 | 7.478
10.5 | 0.755 | 0.09636 | -0.046 | 7.836
11 | 0.782 | 0.10154 | -0.046 | 7.701
11.5 | 0.81 | 0.10755 | -0.051 | 7.532
12 | 0.837 | 0.1163 | -0.051 | 7.193
12.5 | 0.863 | 0.11971 | -0.051 | 7.211

## 48. Re 1M Mach 0.50 (2)
BIGFOIL.COM POLAR EXPORT
NACA65-416 a=0.8
NACA65-416 a=0.8 |  |  |  | Cl Max: | 1.1329 | at alpha= | 12 | deg
XFOIL ncrit=9 |  |  |  | L/D Max: | 119.773 | at alpha= | 4.5 | deg
Re: | 1000000 |  |  | Cd Min: | 0.20461 | at alpha= | -20 | deg
Mach: | 0.5 |  |  | Cl=0 at alpha= | -3.256 | deg
|  |  |  | @ Cl=0.1, Cd= | 0.0068984
|  |  |  | @ Cl=0.4, Cd= | 0.0071804
|  |  |  | @ Cl=0.6, Cd= | 0.007442
alpha (deg) | Cl | Cd | Cm | Cl/Cd
-20 | -0.3994 | 0.20461 | -0.0017 | -1.952
-19.5 | -0.386 | 0.19686 | -0.0068 | -1.9608
-19 | -0.3747 | 0.18935 | -0.0118 | -1.9789
-18.5 | -0.3547 | 0.18362 | -0.0156 | -1.9317
-18 | -0.4412 | 0.2035 | -0.0331 | -2.1681
-17.5 | -0.4225 | 0.19353 | -0.0404 | -2.1831
-17 | -0.3922 | 0.18287 | -0.0505 | -2.1447
-16.5 | -0.3609 | 0.17663 | -0.0548 | -2.0433
-16 | -0.3483 | 0.16798 | -0.06 | -2.0735
-15.5 | -0.3369 | 0.15919 | -0.0645 | -2.1163
-15 | -0.3159 | 0.1523 | -0.0672 | -2.0742
-14.5 | -0.2954 | 0.14607 | -0.0703 | -2.0223
-14 | -0.2797 | 0.13859 | -0.0741 | -2.0182
-13.5 | -0.2771 | 0.12766 | -0.0806 | -2.1706
-13 | -0.2669 | 0.11876 | -0.0849 | -2.2474
-12.5 | -0.257 | 0.11109 | -0.0883 | -2.3134
-12 | -0.2466 | 0.10333 | -0.0919 | -2.3865
-11.5 | -0.251 | 0.0928 | -0.0972 | -2.7047
-11 | -0.2683 | 0.08039 | -0.1039 | -3.3375
-10.5 | -0.2841 | 0.06827 | -0.1112 | -4.1614
-10 | -0.3296 | 0.05222 | -0.1221 | -6.3118
-9.5 | -0.3662 | 0.04258 | -0.1266 | -8.6003
-9 | -0.3985 | 0.03512 | -0.1271 | -11.3468
-8.5 | -0.4227 | 0.02918 | -0.1245 | -14.4859
-8 | -0.4345 | 0.0244 | -0.1197 | -17.8074
-7.5 | -0.4293 | 0.02064 | -0.1134 | -20.7994
-7 | -0.3962 | 0.01785 | -0.1088 | -22.1961
-6.5 | -0.3549 | 0.0155 | -0.105 | -22.8968
-5.5 | -0.2601 | 0.0128 | -0.0985 | -20.3203
-5 | -0.2066 | 0.01188 | -0.0962 | -17.3906
-4.5 | -0.1523 | 0.0109 | -0.0943 | -13.9725
-4 | -0.091 | 0.01033 | -0.0933 | -8.8093
-3.5 | -0.0286 | 0.00978 | -0.0927 | -2.9243
-3 | 0.03 | 0.00889 | -0.0921 | 3.3746
-2.5 | 0.0803 | 0.00691 | -0.0913 | 11.6208
-2 | 0.1481 | 0.00687 | -0.0917 | 21.5575
-1.5 | 0.2167 | 0.00692 | -0.0922 | 31.315
-1 | 0.2852 | 0.00712 | -0.0927 | 40.0562
-0.5 | 0.3538 | 0.00714 | -0.0935 | 49.5518
0 | 0.4224 | 0.0072 | -0.0943 | 58.6667
0.5 | 0.491 | 0.00732 | -0.095 | 67.0765
1 | 0.559 | 0.00737 | -0.0957 | 75.848
1.5 | 0.6273 | 0.00749 | -0.0963 | 83.7517
2 | 0.6954 | 0.00763 | -0.0968 | 91.1402
2.5 | 0.763 | 0.00775 | -0.0971 | 98.4516
3.5 | 0.8946 | 0.00801 | -0.0965 | 111.6854
4 | 0.9525 | 0.00816 | -0.0943 | 116.7279
4.5 | 1.0013 | 0.00836 | -0.0903 | 119.7727
5 | 1.037 | 0.00878 | -0.0838 | 118.1093
5.5 | 1.0307 | 0.01049 | -0.0713 | 98.2555
6 | 0.9995 | 0.01385 | -0.0575 | 72.1661
6.5 | 0.9758 | 0.01774 | -0.0467 | 55.0056
7 | 0.9617 | 0.02188 | -0.0385 | 43.9534
8 | 0.9935 | 0.02821 | -0.0291 | 35.218
8.5 | 1.0211 | 0.03101 | -0.0257 | 32.9281
9 | 1.0395 | 0.0346 | -0.0221 | 30.0434
9.5 | 1.0622 | 0.0381 | -0.0189 | 27.8793
10 | 1.0795 | 0.0421 | -0.0158 | 25.6413
10.5 | 1.0927 | 0.04677 | -0.0135 | 23.3633
11 | 1.11 | 0.05147 | -0.011 | 21.566
11.5 | 1.1249 | 0.05665 | -0.0088 | 19.857
12 | 1.1329 | 0.0629 | -0.0073 | 18.0111
12.5 | 1.1294 | 0.07084 | -0.0073 | 15.943
13 | 1.1133 | 0.08094 | -0.0094 | 13.7546
13.5 | 1.0869 | 0.09324 | -0.0138 | 11.657
14 | 1.0567 | 0.10722 | -0.0208 | 9.8554
14.5 | 1.0248 | 0.12284 | -0.0303 | 8.3426
15 | 0.993 | 0.13991 | -0.0415 | 7.0974
15.5 | 0.9624 | 0.15845 | -0.0536 | 6.0738
16 | 0.9443 | 0.17531 | -0.0638 | 5.3865
16.5 | 0.949 | 0.18666 | -0.071 | 5.0841
17 | 0.9428 | 0.2026 | -0.0803 | 4.6535

## 49. Re 2M Mach 0.00 (1)
BIGFOIL.COM POLAR EXPORT
NACA65-416 a=0.8
NACA65-416 a=0.8 |  |  |  | Cl Max: | 1.472 | at alpha= | 12.5 | deg
JavaFoil+Calcfoil stall+Eppler ext transition |  |  |  | L/D Max: | 146.446 | at alpha= | 3.5 | deg
Re: | 2000000 |  |  | Cd Min: | 0.00551 | at alpha= | -2 | deg
Mach: | 0 |  |  | Cl=0 at alpha= | -3.1803 | deg
|  |  |  | @ Cl=0.1, Cd= | 0.0055173
|  |  |  | @ Cl=0.4, Cd= | 0.0057097
|  |  |  | @ Cl=0.6, Cd= | 0.0059826
alpha (deg) | Cl | Cd | Cm | Cl/Cd
-17 | -0.79 | 0.12853 | -0.023 | -6.147
-16.5 | -0.802 | 0.12093 | -0.024 | -6.629
-16 | -0.81 | 0.11494 | -0.025 | -7.044
-15.5 | -0.815 | 0.10807 | -0.026 | -7.544
-15 | -0.814 | 0.1024 | -0.026 | -7.945
-14.5 | -0.805 | 0.09727 | -0.026 | -8.28
-14 | -0.796 | 0.09132 | -0.027 | -8.712
-13.5 | -0.784 | 0.08596 | -0.028 | -9.116
-13 | -0.768 | 0.08048 | -0.029 | -9.542
-12.5 | -0.788 | 0.05291 | -0.042 | -14.897
-12 | -0.843 | 0.02052 | -0.052 | -41.069
-11.5 | -0.827 | 0.0169 | -0.054 | -48.926
-11 | -0.798 | 0.01558 | -0.055 | -51.202
-10.5 | -0.766 | 0.01426 | -0.056 | -53.705
-10 | -0.732 | 0.01303 | -0.058 | -56.211
-9.5 | -0.693 | 0.01218 | -0.059 | -56.908
-9 | -0.651 | 0.01158 | -0.06 | -56.221
-8.5 | -0.605 | 0.01095 | -0.062 | -55.188
-8 | -0.555 | 0.01048 | -0.063 | -52.977
-7.5 | -0.505 | 0.00975 | -0.064 | -51.75
-7 | -0.451 | 0.00971 | -0.065 | -46.456
-6.5 | -0.395 | 0.00935 | -0.066 | -42.202
-6 | -0.337 | 0.00913 | -0.067 | -36.957
-5.5 | -0.279 | 0.00882 | -0.068 | -31.635
-5 | -0.22 | 0.00861 | -0.069 | -25.53
-4.5 | -0.16 | 0.00835 | -0.07 | -19.146
-4 | -0.1 | 0.0082 | -0.071 | -12.147
-3.5 | -0.039 | 0.00801 | -0.072 | -4.862
-3 | 0.022 | 0.00785 | -0.073 | 2.811
-2.5 | 0.083 | 0.00552 | -0.074 | 15.09
-2 | 0.145 | 0.00551 | -0.075 | 26.316
-1.5 | 0.206 | 0.00555 | -0.075 | 37.161
-1 | 0.268 | 0.0056 | -0.076 | 47.793
-0.5 | 0.329 | 0.00562 | -0.077 | 58.516
0 | 0.39 | 0.0057 | -0.078 | 68.501
0.5 | 0.452 | 0.00576 | -0.079 | 78.462
1 | 0.513 | 0.00589 | -0.08 | 87.098
1.5 | 0.574 | 0.00594 | -0.081 | 96.685
2 | 0.635 | 0.00604 | -0.082 | 105.258
2.5 | 0.696 | 0.00616 | -0.083 | 113.124
3 | 0.756 | 0.00573 | -0.084 | 131.822
3.5 | 0.811 | 0.00554 | -0.084 | 146.446
4 | 0.869 | 0.00636 | -0.085 | 136.527
4.5 | 0.926 | 0.00651 | -0.086 | 142.115
5 | 0.982 | 0.00671 | -0.087 | 146.261
5.5 | 1.026 | 0.01273 | -0.086 | 80.553
6 | 1.078 | 0.0134 | -0.087 | 80.426
6.5 | 1.128 | 0.01394 | -0.088 | 80.941
7 | 1.176 | 0.01451 | -0.089 | 81.044
7.5 | 1.222 | 0.01515 | -0.089 | 80.648
8 | 1.265 | 0.01579 | -0.09 | 80.142
8.5 | 1.306 | 0.01649 | -0.091 | 79.175
9 | 1.343 | 0.0173 | -0.091 | 77.672
9.5 | 1.378 | 0.0182 | -0.092 | 75.712
10 | 1.407 | 0.0191 | -0.093 | 73.634
10.5 | 1.429 | 0.02003 | -0.093 | 71.382
11 | 1.448 | 0.02108 | -0.094 | 68.684
11.5 | 1.461 | 0.02212 | -0.095 | 66.061
12 | 1.469 | 0.02311 | -0.095 | 63.569
12.5 | 1.472 | 0.0244 | -0.096 | 60.346
13 | 1.47 | 0.02592 | -0.096 | 56.716
13.5 | 1.463 | 0.0273 | -0.097 | 53.61
14 | 1.446 | 0.0288 | -0.097 | 50.231
14.5 | 1.422 | 0.03093 | -0.098 | 45.984
15 | 1.394 | 0.03291 | -0.098 | 42.367
15.5 | 1.361 | 0.0357 | -0.098 | 38.123
16 | 1.318 | 0.04045 | -0.097 | 32.586
16.5 | 1.267 | 0.0475 | -0.096 | 26.681
17 | 1.124 | 0.09954 | -0.078 | 11.293
17.5 | 1.07 | 0.11811 | -0.072 | 9.056

## 50. Re 2M Mach 0.00 (2)
BIGFOIL.COM POLAR EXPORT
NACA65-416 a=0.8
NACA65-416 a=0.8 |  |  |  | Cl Max: | 1.5393 | at alpha= | 20 | deg
XFOIL ncrit=9 |  |  |  | L/D Max: | 142.152 | at alpha= | 4.5 | deg
Re: | 2000000 |  |  | Cd Min: | 0.0842 | at alpha= | 20 | deg
Mach: | 0 |  |  | Cl=0 at alpha= | -3.2233 | deg
|  |  |  | @ Cl=0.1, Cd= | 0.005294
|  |  |  | @ Cl=0.4, Cd= | 0.0051666
|  |  |  | @ Cl=0.6, Cd= | 0.005339
alpha (deg) | Cl | Cd | Cm | Cl/Cd
-17 | -1.0271 | 0.04395 | -0.0942 | -23.3697
-16.5 | -1.0151 | 0.03718 | -0.1012 | -27.3023
-16 | -1.0226 | 0.03256 | -0.1004 | -31.4066
-15 | -0.9995 | 0.0269 | -0.0979 | -37.1561
-14.5 | -0.9779 | 0.02497 | -0.0966 | -39.163
-14 | -0.9573 | 0.02305 | -0.0949 | -41.5315
-13.5 | -0.9333 | 0.02138 | -0.0931 | -43.6529
-13 | -0.9101 | 0.01981 | -0.0908 | -45.9414
-12.5 | -0.8843 | 0.01844 | -0.0885 | -47.9555
-12 | -0.8616 | 0.01718 | -0.085 | -50.1513
-11.5 | -0.833 | 0.01638 | -0.0816 | -50.8547
-11 | -0.7935 | 0.01558 | -0.08 | -50.9307
-10.5 | -0.7616 | 0.01406 | -0.0774 | -54.1679
-10 | -0.7189 | 0.01313 | -0.0762 | -54.7525
-9.5 | -0.6714 | 0.01247 | -0.0756 | -53.8412
-9 | -0.6221 | 0.0119 | -0.0753 | -52.2773
-8.5 | -0.5718 | 0.01136 | -0.075 | -50.3345
-8 | -0.52 | 0.01089 | -0.0749 | -47.7502
-7.5 | -0.4684 | 0.01035 | -0.0749 | -45.256
-7 | -0.4173 | 0.00969 | -0.0747 | -43.065
-6.5 | -0.3632 | 0.00932 | -0.075 | -38.97
-6 | -0.3081 | 0.00899 | -0.0754 | -34.2714
-5.5 | -0.2532 | 0.00865 | -0.0757 | -29.2717
-5 | -0.1975 | 0.0083 | -0.0762 | -23.7952
-4.5 | -0.1413 | 0.00807 | -0.0767 | -17.5093
-4 | -0.0848 | 0.00778 | -0.0773 | -10.8997
-3.5 | -0.0295 | 0.00735 | -0.0778 | -4.0136
-3 | 0.0238 | 0.00651 | -0.0783 | 3.6559
-2.5 | 0.0759 | 0.00542 | -0.0787 | 14.0037
-2 | 0.1333 | 0.00512 | -0.0795 | 26.0352
-1 | 0.2502 | 0.00506 | -0.0812 | 49.4466
-0.5 | 0.3088 | 0.0051 | -0.082 | 60.549
0 | 0.3674 | 0.00515 | -0.0829 | 71.3398
0.5 | 0.4263 | 0.00518 | -0.0838 | 82.2973
1 | 0.4843 | 0.00523 | -0.0846 | 92.6004
1.5 | 0.543 | 0.00529 | -0.0855 | 102.6465
2 | 0.6011 | 0.00534 | -0.0863 | 112.5655
2.5 | 0.6588 | 0.0054 | -0.087 | 122
3.5 | 0.7722 | 0.00562 | -0.088 | 137.4021
4 | 0.8264 | 0.00586 | -0.0881 | 141.0239
4.5 | 0.8785 | 0.00618 | -0.0879 | 142.1521
5 | 0.9177 | 0.00717 | -0.0854 | 127.9916
5.5 | 0.9408 | 0.00874 | -0.0801 | 107.643
6 | 0.9604 | 0.01002 | -0.0741 | 95.8483
6.5 | 0.9719 | 0.01121 | -0.0666 | 86.6994
7 | 0.9912 | 0.01244 | -0.061 | 79.6785
7.5 | 1.0169 | 0.01356 | -0.0567 | 74.9926
8 | 1.0481 | 0.01452 | -0.0535 | 72.1832
8.5 | 1.0816 | 0.01543 | -0.0509 | 70.0972
9 | 1.1126 | 0.01651 | -0.048 | 67.3895
9.5 | 1.1452 | 0.01756 | -0.0455 | 65.2164
10 | 1.1737 | 0.01886 | -0.0426 | 62.2322
10.5 | 1.2021 | 0.02019 | -0.0398 | 59.5394
12 | 1.2889 | 0.02473 | -0.0336 | 52.1189
12.5 | 1.3116 | 0.02689 | -0.0312 | 48.7765
13 | 1.3401 | 0.02872 | -0.0296 | 46.6609
13.5 | 1.364 | 0.03099 | -0.0278 | 44.0142
14 | 1.3911 | 0.03305 | -0.0265 | 42.0908
14.5 | 1.4097 | 0.03592 | -0.0247 | 39.2455
15 | 1.4251 | 0.03918 | -0.0231 | 36.3731
15.5 | 1.4455 | 0.04211 | -0.022 | 34.3268
16 | 1.467 | 0.04504 | -0.0212 | 32.571
16.5 | 1.4835 | 0.04853 | -0.0204 | 30.5687
17 | 1.5004 | 0.05213 | -0.0199 | 28.7819
17.5 | 1.5151 | 0.05607 | -0.0196 | 27.0216
18 | 1.5236 | 0.06083 | -0.0195 | 25.0469
18.5 | 1.5228 | 0.06694 | -0.0197 | 22.7487
19 | 1.5275 | 0.07261 | -0.0205 | 21.037
19.5 | 1.5321 | 0.0785 | -0.0216 | 19.5172
20 | 1.5393 | 0.0842 | -0.023 | 18.2815

## 51. Re 2M Mach 0.10 (1)
BIGFOIL.COM POLAR EXPORT
NACA65-416 a=0.8
NACA65-416 a=0.8 |  |  |  | Cl Max: | 1.462 | at alpha= | 12 | deg
JavaFoil+Calcfoil stall+Eppler ext transition |  |  |  | L/D Max: | 146.685 | at alpha= | 3.5 | deg
Re: | 2000000 |  |  | Cd Min: | 0.00551 | at alpha= | -2.5 | deg
Mach: | 0.1 |  |  | Cl=0 at alpha= | -3.1803 | deg
|  |  |  | @ Cl=0.1, Cd= | 0.0055177
|  |  |  | @ Cl=0.4, Cd= | 0.005699
|  |  |  | @ Cl=0.6, Cd= | 0.005999
alpha (deg) | Cl | Cd | Cm | Cl/Cd
-17 | -0.761 | 0.13038 | -0.023 | -5.839
-16.5 | -0.777 | 0.12318 | -0.024 | -6.305
-16 | -0.788 | 0.11655 | -0.024 | -6.76
-15.5 | -0.797 | 0.10971 | -0.025 | -7.264
-15 | -0.798 | 0.10327 | -0.026 | -7.727
-14.5 | -0.793 | 0.0983 | -0.026 | -8.064
-14 | -0.785 | 0.09266 | -0.026 | -8.469
-13.5 | -0.774 | 0.08728 | -0.027 | -8.869
-13 | -0.763 | 0.08036 | -0.03 | -9.491
-12.5 | -0.748 | 0.07393 | -0.032 | -10.121
-12 | -0.835 | 0.02199 | -0.052 | -37.968
-11.5 | -0.822 | 0.01741 | -0.054 | -47.239
-11 | -0.796 | 0.01584 | -0.055 | -50.232
-10.5 | -0.764 | 0.01473 | -0.057 | -51.87
-10 | -0.731 | 0.0133 | -0.058 | -54.987
-9.5 | -0.694 | 0.01236 | -0.059 | -56.112
-9 | -0.652 | 0.0116 | -0.061 | -56.215
-8.5 | -0.606 | 0.01108 | -0.062 | -54.686
-8 | -0.557 | 0.01055 | -0.063 | -52.761
-7.5 | -0.506 | 0.00947 | -0.064 | -53.384
-7 | -0.453 | 0.00985 | -0.065 | -45.999
-6.5 | -0.396 | 0.00945 | -0.066 | -41.944
-6 | -0.339 | 0.00913 | -0.067 | -37.114
-5.5 | -0.28 | 0.00891 | -0.068 | -31.453
-5 | -0.221 | 0.00863 | -0.069 | -25.598
-4.5 | -0.161 | 0.00844 | -0.07 | -19.053
-4 | -0.1 | 0.00821 | -0.071 | -12.19
-3.5 | -0.039 | 0.00805 | -0.072 | -4.86
-3 | 0.022 | 0.0079 | -0.073 | 2.809
-2.5 | 0.084 | 0.00551 | -0.074 | 15.188
-2 | 0.146 | 0.00554 | -0.075 | 26.304
-1.5 | 0.207 | 0.00554 | -0.076 | 37.433
-1 | 0.269 | 0.00559 | -0.077 | 48.11
-0.5 | 0.331 | 0.00561 | -0.078 | 58.904
0 | 0.392 | 0.00569 | -0.079 | 68.937
0.5 | 0.454 | 0.00576 | -0.08 | 78.843
1 | 0.515 | 0.00587 | -0.08 | 87.746
1.5 | 0.577 | 0.00595 | -0.081 | 97.046
2 | 0.638 | 0.00608 | -0.082 | 105.036
2.5 | 0.7 | 0.00616 | -0.083 | 113.652
3 | 0.759 | 0.00576 | -0.084 | 131.834
3.5 | 0.815 | 0.00556 | -0.085 | 146.685
4 | 0.873 | 0.00638 | -0.085 | 136.749
4.5 | 0.93 | 0.00656 | -0.086 | 141.689
5 | 0.986 | 0.00674 | -0.087 | 146.338
5.5 | 1.03 | 0.01297 | -0.087 | 79.435
6 | 1.082 | 0.01351 | -0.088 | 80.121
6.5 | 1.133 | 0.01406 | -0.088 | 80.562
7 | 1.181 | 0.01465 | -0.089 | 80.596
7.5 | 1.226 | 0.01528 | -0.09 | 80.27
8 | 1.269 | 0.01595 | -0.09 | 79.564
8.5 | 1.31 | 0.0167 | -0.091 | 78.402
9 | 1.346 | 0.01748 | -0.092 | 77.011
9.5 | 1.38 | 0.01842 | -0.093 | 74.891
10 | 1.408 | 0.01934 | -0.093 | 72.769
10.5 | 1.429 | 0.0203 | -0.094 | 70.386
11 | 1.445 | 0.02136 | -0.094 | 67.664
11.5 | 1.456 | 0.02243 | -0.095 | 64.911
12 | 1.462 | 0.02349 | -0.096 | 62.221
12.5 | 1.462 | 0.02479 | -0.096 | 58.97
13 | 1.456 | 0.02636 | -0.097 | 55.247
13.5 | 1.445 | 0.02793 | -0.097 | 51.759
14 | 1.424 | 0.0295 | -0.098 | 48.252
14.5 | 1.394 | 0.03183 | -0.098 | 43.806
15 | 1.361 | 0.03404 | -0.098 | 39.972
15.5 | 1.32 | 0.03726 | -0.098 | 35.433
16 | 1.266 | 0.04428 | -0.097 | 28.588
16.5 | 1.161 | 0.07207 | -0.088 | 16.112
17 | 1.041 | 0.12452 | -0.065 | 8.364

## 52. Re 2M Mach 0.10 (2)
BIGFOIL.COM POLAR EXPORT
NACA65-416 a=0.8
NACA65-416 a=0.8 |  |  |  | Cl Max: | 1.5236 | at alpha= | 20 | deg
XFOIL ncrit=9 |  |  |  | L/D Max: | 142.01 | at alpha= | 4.5 | deg
Re: | 2000000 |  |  | Cd Min: | 0.08907 | at alpha= | 20 | deg
Mach: | 0.1 |  |  | Cl=0 at alpha= | -3.2248 | deg
|  |  |  | @ Cl=0.1, Cd= | 0.0053189
|  |  |  | @ Cl=0.4, Cd= | 0.0051806
|  |  |  | @ Cl=0.6, Cd= | 0.0053554
alpha (deg) | Cl | Cd | Cm | Cl/Cd
-17 | -0.9962 | 0.04936 | -0.0932 | -20.1823
-16.5 | -0.9702 | 0.04276 | -0.1019 | -22.6894
-15.5 | -0.9933 | 0.0319 | -0.1019 | -31.1379
-15 | -0.985 | 0.02869 | -0.1007 | -34.3325
-14.5 | -0.966 | 0.02647 | -0.0994 | -36.4941
-14 | -0.9473 | 0.0243 | -0.0977 | -38.9835
-13.5 | -0.925 | 0.02243 | -0.0959 | -41.2394
-13 | -0.903 | 0.02067 | -0.0936 | -43.6865
-12.5 | -0.8776 | 0.01917 | -0.0913 | -45.7799
-12 | -0.8551 | 0.01773 | -0.088 | -48.229
-11.5 | -0.829 | 0.01675 | -0.0844 | -49.4925
-11 | -0.7941 | 0.01589 | -0.0819 | -49.9748
-10.5 | -0.7597 | 0.01457 | -0.0795 | -52.1414
-10 | -0.7209 | 0.01338 | -0.0777 | -53.8789
-9.5 | -0.6739 | 0.01267 | -0.0769 | -53.1886
-9 | -0.6247 | 0.01207 | -0.0764 | -51.7564
-8.5 | -0.5744 | 0.0115 | -0.076 | -49.9478
-8 | -0.5227 | 0.011 | -0.0758 | -47.5182
-7.5 | -0.4695 | 0.01056 | -0.0758 | -44.4602
-7 | -0.4196 | 0.00977 | -0.0754 | -42.9478
-6.5 | -0.3653 | 0.00938 | -0.0756 | -38.9446
-6 | -0.3099 | 0.00903 | -0.0759 | -34.3189
-5.5 | -0.2545 | 0.0087 | -0.0763 | -29.2529
-5 | -0.1987 | 0.00833 | -0.0767 | -23.8535
-4.5 | -0.1419 | 0.0081 | -0.0772 | -17.5185
-4 | -0.0852 | 0.00781 | -0.0778 | -10.9091
-3.5 | -0.0295 | 0.00739 | -0.0783 | -3.9919
-3 | 0.0241 | 0.00656 | -0.0787 | 3.6738
-2.5 | 0.0764 | 0.00545 | -0.0792 | 14.0183
-2 | 0.134 | 0.00513 | -0.08 | 26.1209
-1.5 | 0.1924 | 0.00511 | -0.0807 | 37.6517
-1 | 0.2516 | 0.00507 | -0.0816 | 49.6252
-0.5 | 0.3105 | 0.00512 | -0.0825 | 60.6445
0 | 0.3695 | 0.00516 | -0.0833 | 71.6085
0.5 | 0.4288 | 0.0052 | -0.0843 | 82.4615
1 | 0.487 | 0.00526 | -0.085 | 92.5856
1.5 | 0.5461 | 0.0053 | -0.0859 | 103.0377
2 | 0.6045 | 0.00536 | -0.0867 | 112.7799
2.5 | 0.6626 | 0.00542 | -0.0874 | 122.2509
3 | 0.7199 | 0.00554 | -0.088 | 129.9458
3.5 | 0.7767 | 0.00564 | -0.0884 | 137.7128
4 | 0.8312 | 0.00588 | -0.0885 | 141.3605
4.5 | 0.8833 | 0.00622 | -0.0882 | 142.0096
5 | 0.9217 | 0.00724 | -0.0854 | 127.3066
6 | 0.9594 | 0.01009 | -0.073 | 95.0842
6.5 | 0.9714 | 0.01135 | -0.0656 | 85.5859
7 | 0.9909 | 0.01261 | -0.0601 | 78.5805
7.5 | 1.0165 | 0.01377 | -0.0558 | 73.8199
8 | 1.0482 | 0.01474 | -0.0526 | 71.1126
8.5 | 1.0814 | 0.01571 | -0.0499 | 68.8351
9 | 1.1129 | 0.01681 | -0.047 | 66.2046
9.5 | 1.1453 | 0.01791 | -0.0444 | 63.9475
10 | 1.1726 | 0.01934 | -0.0413 | 60.6308
10.5 | 1.2022 | 0.02065 | -0.0387 | 58.2179
12 | 1.2861 | 0.02559 | -0.0321 | 50.2579
12.5 | 1.311 | 0.02768 | -0.0299 | 47.3627
13 | 1.3392 | 0.02962 | -0.0283 | 45.2127
13.5 | 1.3625 | 0.03201 | -0.0265 | 42.5648
14 | 1.3893 | 0.0342 | -0.0251 | 40.6228
14.5 | 1.4047 | 0.03745 | -0.0232 | 37.5087
15 | 1.4231 | 0.04056 | -0.0218 | 35.0863
15.5 | 1.4428 | 0.04369 | -0.0207 | 33.0236
16 | 1.4635 | 0.04682 | -0.0199 | 31.258
16.5 | 1.479 | 0.05055 | -0.0191 | 29.2582
17 | 1.495 | 0.05441 | -0.0187 | 27.4766
17.5 | 1.5074 | 0.05874 | -0.0184 | 25.6622
18 | 1.5052 | 0.065 | -0.0185 | 23.1569
18.5 | 1.5073 | 0.07102 | -0.0191 | 21.2236
19 | 1.5179 | 0.07617 | -0.02 | 19.9278
19.5 | 1.5197 | 0.08268 | -0.0214 | 18.3805
20 | 1.5236 | 0.08907 | -0.0232 | 17.1056

## 53. Re 2M Mach 0.25 (1)
BIGFOIL.COM POLAR EXPORT
NACA65-416 a=0.8
NACA65-416 a=0.8 |  |  |  | Cl Max: | 1.416 | at alpha= | 11 | deg
JavaFoil+Calcfoil stall+Eppler ext transition |  |  |  | L/D Max: | 145.21 | at alpha= | 5 | deg
Re: | 2000000 |  |  | Cd Min: | 0.00559 | at alpha= | -2 | deg
Mach: | 0.25 |  |  | Cl=0 at alpha= | -3.1825 | deg
|  |  |  | @ Cl=0.1, Cd= | 0.0055978
|  |  |  | @ Cl=0.4, Cd= | 0.0057776
|  |  |  | @ Cl=0.6, Cd= | 0.0060571
alpha (deg) | Cl | Cd | Cm | Cl/Cd
-15.5 | -0.639 | 0.11984 | -0.024 | -5.336
-15 | -0.666 | 0.11498 | -0.024 | -5.796
-14.5 | -0.683 | 0.10617 | -0.025 | -6.436
-14 | -0.696 | 0.09991 | -0.026 | -6.962
-13.5 | -0.702 | 0.09256 | -0.026 | -7.584
-13 | -0.703 | 0.08632 | -0.026 | -8.149
-12.5 | -0.7 | 0.08086 | -0.028 | -8.661
-12 | -0.692 | 0.07607 | -0.029 | -9.096
-11.5 | -0.679 | 0.07115 | -0.031 | -9.537
-11 | -0.662 | 0.06556 | -0.033 | -10.097
-10.5 | -0.749 | 0.01675 | -0.057 | -44.734
-10 | -0.723 | 0.01486 | -0.059 | -48.633
-9.5 | -0.691 | 0.01353 | -0.06 | -51.065
-9 | -0.653 | 0.01262 | -0.062 | -51.774
-8.5 | -0.61 | 0.01177 | -0.063 | -51.832
-8 | -0.563 | 0.01107 | -0.064 | -50.895
-7.5 | -0.513 | 0.01056 | -0.066 | -48.551
-7 | -0.46 | 0.01016 | -0.067 | -45.248
-6.5 | -0.405 | 0.00989 | -0.068 | -41.017
-6 | -0.347 | 0.00947 | -0.069 | -36.623
-5.5 | -0.287 | 0.00914 | -0.07 | -31.438
-5 | -0.226 | 0.0088 | -0.071 | -25.725
-4.5 | -0.165 | 0.00861 | -0.072 | -19.151
-4 | -0.103 | 0.00833 | -0.073 | -12.347
-3.5 | -0.04 | 0.00819 | -0.074 | -4.906
-3 | 0.023 | 0.00799 | -0.075 | 2.853
-2.5 | 0.086 | 0.0056 | -0.076 | 15.368
-2 | 0.15 | 0.00559 | -0.077 | 26.789
-1.5 | 0.213 | 0.00563 | -0.078 | 37.857
-1 | 0.276 | 0.00568 | -0.079 | 48.664
-0.5 | 0.34 | 0.00573 | -0.08 | 59.332
0 | 0.403 | 0.00578 | -0.081 | 69.76
0.5 | 0.466 | 0.0059 | -0.082 | 79.065
1 | 0.53 | 0.00597 | -0.083 | 88.667
1.5 | 0.593 | 0.0061 | -0.084 | 97.281
2 | 0.655 | 0.00572 | -0.084 | 114.511
2.5 | 0.717 | 0.00579 | -0.085 | 123.788
3 | 0.779 | 0.00621 | -0.086 | 125.349
3.5 | 0.836 | 0.0064 | -0.087 | 130.547
4 | 0.895 | 0.00654 | -0.088 | 136.818
4.5 | 0.953 | 0.0067 | -0.088 | 142.241
5 | 1.01 | 0.00696 | -0.089 | 145.21
5.5 | 1.055 | 0.01349 | -0.089 | 78.195
6 | 1.107 | 0.01408 | -0.09 | 78.636
6.5 | 1.157 | 0.0147 | -0.091 | 78.75
7 | 1.205 | 0.01535 | -0.091 | 78.489
7.5 | 1.249 | 0.01606 | -0.092 | 77.76
8 | 1.29 | 0.01683 | -0.093 | 76.618
8.5 | 1.327 | 0.01766 | -0.093 | 75.116
9 | 1.359 | 0.01858 | -0.094 | 73.12
9.5 | 1.386 | 0.01972 | -0.095 | 70.259
10 | 1.405 | 0.0208 | -0.096 | 67.559
10.5 | 1.415 | 0.02198 | -0.096 | 64.355
11 | 1.416 | 0.02315 | -0.097 | 61.185
11.5 | 1.409 | 0.02458 | -0.097 | 57.345
12 | 1.394 | 0.02613 | -0.098 | 53.344
12.5 | 1.368 | 0.02787 | -0.098 | 49.098
13 | 1.332 | 0.03009 | -0.099 | 44.269
13.5 | 1.284 | 0.03317 | -0.098 | 38.708
14 | 1.186 | 0.04494 | -0.094 | 26.393
14.5 | 0.994 | 0.10353 | -0.06 | 9.602
15 | 0.925 | 0.11667 | -0.053 | 7.924
15.5 | 0.854 | 0.1259 | -0.05 | 6.785
16 | 0.78 | 0.13749 | -0.049 | 5.675

## 54. Re 2M Mach 0.25 (2)
BIGFOIL.COM POLAR EXPORT
NACA65-416 a=0.8
NACA65-416 a=0.8 |  |  |  | Cl Max: | 1.4392 | at alpha= | 16.5 | deg
XFOIL ncrit=9 |  |  |  | L/D Max: | 142.883 | at alpha= | 4 | deg
Re: | 2000000 |  |  | Cd Min: | 0.21033 | at alpha= | -20 | deg
Mach: | 0.25 |  |  | Cl=0 at alpha= | -3.2327 | deg
|  |  |  | @ Cl=0.1, Cd= | 0.0055315
|  |  |  | @ Cl=0.4, Cd= | 0.0052449
|  |  |  | @ Cl=0.6, Cd= | 0.0054597
alpha (deg) | Cl | Cd | Cm | Cl/Cd
-20 | -0.5184 | 0.21033 | -0.0137 | -2.4647
-19.5 | -0.5025 | 0.2034 | -0.018 | -2.4705
-19 | -0.4913 | 0.19445 | -0.0227 | -2.5266
-18 | -0.4536 | 0.18122 | -0.0322 | -2.503
-17.5 | -0.4316 | 0.17027 | -0.0416 | -2.5348
-17 | -0.4166 | 0.16248 | -0.0465 | -2.564
-16 | -0.7048 | 0.07886 | -0.0896 | -8.9374
-15.5 | -0.7645 | 0.06101 | -0.1014 | -12.5307
-15 | -0.8085 | 0.04904 | -0.1076 | -16.4865
-14.5 | -0.8197 | 0.04245 | -0.1098 | -19.3098
-14 | -0.83 | 0.03674 | -0.1104 | -22.5912
-13.5 | -0.8345 | 0.03211 | -0.1096 | -25.9888
-13 | -0.8332 | 0.02816 | -0.1079 | -29.5881
-12.5 | -0.8221 | 0.02521 | -0.1056 | -32.6101
-12 | -0.8123 | 0.02225 | -0.1025 | -36.5079
-11.5 | -0.7905 | 0.02023 | -0.0996 | -39.0756
-11 | -0.7692 | 0.01835 | -0.0959 | -41.9183
-10.5 | -0.7416 | 0.01725 | -0.0919 | -42.9913
-10 | -0.7173 | 0.01548 | -0.0875 | -46.3372
-9.5 | -0.6815 | 0.01402 | -0.0846 | -48.6091
-9 | -0.635 | 0.01315 | -0.0831 | -48.289
-8.5 | -0.5859 | 0.01237 | -0.0818 | -47.3646
-8 | -0.5349 | 0.01167 | -0.0809 | -45.8355
-7 | -0.4304 | 0.01029 | -0.0795 | -41.827
-6.5 | -0.376 | 0.00971 | -0.0792 | -38.723
-6 | -0.3195 | 0.00931 | -0.0792 | -34.3179
-5.5 | -0.2618 | 0.00896 | -0.0794 | -29.2188
-5 | -0.2051 | 0.00854 | -0.0795 | -24.0164
-4.5 | -0.1463 | 0.00824 | -0.0799 | -17.7549
-4 | -0.0881 | 0.00796 | -0.0803 | -11.0678
-3.5 | -0.0294 | 0.00761 | -0.0809 | -3.8633
-3 | 0.0256 | 0.00687 | -0.0811 | 3.7263
-2.5 | 0.0796 | 0.00569 | -0.0816 | 13.9895
-2 | 0.1375 | 0.00524 | -0.0822 | 26.2405
-1.5 | 0.1984 | 0.00517 | -0.0831 | 38.3752
-1 | 0.2592 | 0.00516 | -0.0839 | 50.2326
-0.5 | 0.3199 | 0.00522 | -0.0848 | 61.2835
0 | 0.3811 | 0.00522 | -0.0857 | 73.0077
0.5 | 0.4417 | 0.0053 | -0.0866 | 83.3396
1 | 0.5025 | 0.00534 | -0.0874 | 94.1011
1.5 | 0.5634 | 0.00538 | -0.0883 | 104.7212
2 | 0.6231 | 0.00551 | -0.0889 | 113.0853
2.5 | 0.6836 | 0.00552 | -0.0897 | 123.8406
3 | 0.7431 | 0.00563 | -0.0903 | 131.9893
3.5 | 0.8015 | 0.00576 | -0.0906 | 139.1493
4 | 0.8573 | 0.006 | -0.0904 | 142.8833
4.5 | 0.9098 | 0.0064 | -0.0896 | 142.1562
5 | 0.9413 | 0.00765 | -0.0852 | 123.0458
5.5 | 0.9543 | 0.00924 | -0.0775 | 103.2792
6 | 0.9579 | 0.01065 | -0.0681 | 89.9437
6.5 | 0.9688 | 0.01223 | -0.0607 | 79.215
7 | 0.9878 | 0.01374 | -0.0551 | 71.8923
7.5 | 1.0164 | 0.01497 | -0.0512 | 67.8958
8 | 1.0489 | 0.01612 | -0.0479 | 65.0682
8.5 | 1.0795 | 0.01744 | -0.0446 | 61.8979
9 | 1.1129 | 0.01869 | -0.0418 | 59.5452
9.5 | 1.1434 | 0.02015 | -0.0388 | 56.7444
10 | 1.1704 | 0.02191 | -0.0356 | 53.4185
10.5 | 1.1999 | 0.02356 | -0.0329 | 50.9295
12 | 1.2783 | 0.0301 | -0.0256 | 42.4684
12.5 | 1.3034 | 0.03264 | -0.0235 | 39.9326
13 | 1.3292 | 0.03524 | -0.0216 | 37.7185
13.5 | 1.3497 | 0.0384 | -0.0197 | 35.1484
14 | 1.3633 | 0.04227 | -0.0178 | 32.2522
14.5 | 1.3768 | 0.04639 | -0.0162 | 29.6788
15 | 1.4003 | 0.04972 | -0.0153 | 28.1637
15.5 | 1.4159 | 0.05398 | -0.0144 | 26.2301
16 | 1.4318 | 0.05836 | -0.0139 | 24.5339
16.5 | 1.4392 | 0.06386 | -0.0138 | 22.5368
17 | 1.4295 | 0.07166 | -0.0143 | 19.9484
17.5 | 1.4372 | 0.07774 | -0.0152 | 18.4873
18 | 1.4338 | 0.08556 | -0.017 | 16.7578
18.5 | 1.4262 | 0.09428 | -0.0197 | 15.1273
19 | 1.4194 | 0.10334 | -0.0231 | 13.7352
19.5 | 1.4033 | 0.11413 | -0.028 | 12.2956
20 | 1.3897 | 0.12493 | -0.0336 | 11.1238

## 55. Re 2M Mach 0.50 (1)
BIGFOIL.COM POLAR EXPORT
NACA65-416 a=0.8
NACA65-416 a=0.8 |  |  |  | Cl Max: | 1.29 | at alpha= | 7.5 | deg
JavaFoil+Calcfoil stall+Eppler ext transition |  |  |  | L/D Max: | 138.589 | at alpha= | 4.5 | deg
Re: | 2000000 |  |  | Cd Min: | 0.00545 | at alpha= | -0.5 | deg
Mach: | 0.5 |  |  | Cl=0 at alpha= | -3.1786 | deg
|  |  |  | @ Cl=0.1, Cd= | 0.0082714
|  |  |  | @ Cl=0.4, Cd= | 0.0056294
|  |  |  | @ Cl=0.6, Cd= | 0.0062906
alpha (deg) | Cl | Cd | Cm | Cl/Cd
-20 | -0.937 | 0.17797 | -0.027 | -5.267
-19.5 | -0.91 | 0.17235 | -0.028 | -5.28
-19 | -0.883 | 0.16793 | -0.028 | -5.258
-18.5 | -0.856 | 0.16491 | -0.029 | -5.19
-18 | -0.827 | 0.15572 | -0.028 | -5.308
-17.5 | -0.799 | 0.15313 | -0.028 | -5.217
-17 | -0.771 | 0.14917 | -0.029 | -5.172
-16.5 | -0.744 | 0.14487 | -0.029 | -5.137
-16 | -0.716 | 0.13646 | -0.029 | -5.248
-15.5 | -0.688 | 0.12977 | -0.029 | -5.298
-15 | -0.66 | 0.12478 | -0.029 | -5.289
-14.5 | -0.633 | 0.12087 | -0.03 | -5.233
-14 | -0.605 | 0.12031 | -0.03 | -5.028
-13.5 | -0.577 | 0.11478 | -0.031 | -5.029
-13 | -0.548 | 0.10752 | -0.029 | -5.1
-12.5 | -0.521 | 0.10445 | -0.029 | -4.986
-12 | -0.493 | 0.11973 | -0.03 | -4.117
-11.5 | -0.465 | 0.09633 | -0.031 | -4.831
-11 | -0.438 | 0.09697 | -0.031 | -4.513
-10.5 | -0.409 | 0.08643 | -0.03 | -4.736
-10 | -0.381 | 0.07515 | -0.03 | -5.075
-9.5 | -0.354 | 0.06643 | -0.031 | -5.326
-9 | -0.326 | 0.06012 | -0.033 | -5.425
-8.5 | -0.42 | 0.05928 | -0.031 | -7.086
-8 | -0.444 | 0.05173 | -0.033 | -8.591
-7.5 | -0.43 | 0.04581 | -0.042 | -9.383
-7 | -0.473 | 0.01252 | -0.073 | -37.804
-6.5 | -0.426 | 0.01154 | -0.074 | -36.907
-6 | -0.371 | 0.01083 | -0.076 | -34.308
-5.5 | -0.312 | 0.01029 | -0.077 | -30.282
-5 | -0.248 | 0.00982 | -0.079 | -25.278
-4.5 | -0.183 | 0.00945 | -0.081 | -19.355
-4 | -0.114 | 0.00909 | -0.082 | -12.576
-3.5 | -0.045 | 0.00885 | -0.083 | -5.061
-3 | 0.025 | 0.00862 | -0.084 | 2.951
-2.5 | 0.096 | 0.00841 | -0.085 | 11.419
-2 | 0.167 | 0.00595 | -0.086 | 28.114
-1.5 | 0.238 | 0.00596 | -0.087 | 39.992
-1 | 0.309 | 0.00608 | -0.088 | 50.818
-0.5 | 0.38 | 0.00545 | -0.089 | 69.682
0 | 0.448 | 0.00606 | -0.09 | 73.988
0.5 | 0.518 | 0.00616 | -0.091 | 84.099
1 | 0.588 | 0.00627 | -0.092 | 93.852
1.5 | 0.658 | 0.00639 | -0.093 | 102.974
2 | 0.727 | 0.00651 | -0.094 | 111.623
2.5 | 0.796 | 0.00665 | -0.095 | 119.733
3 | 0.865 | 0.00686 | -0.096 | 126.135
3.5 | 0.926 | 0.00707 | -0.096 | 131.041
4 | 0.99 | 0.0073 | -0.097 | 135.695
4.5 | 1.053 | 0.0076 | -0.098 | 138.589
5 | 1.102 | 0.01512 | -0.098 | 72.873
5.5 | 1.158 | 0.01616 | -0.099 | 71.637
6 | 1.207 | 0.01711 | -0.1 | 70.551
6.5 | 1.248 | 0.01812 | -0.1 | 68.895
7 | 1.278 | 0.01924 | -0.101 | 66.423
7.5 | 1.29 | 0.02072 | -0.102 | 62.274
8 | 1.271 | 0.02239 | -0.103 | 56.763
8.5 | 1.175 | 0.02445 | -0.103 | 48.068
9 | 0.674 | 0.06458 | -0.046 | 10.443
9.5 | 0.701 | 0.07902 | -0.045 | 8.873
10 | 0.729 | 0.08656 | -0.047 | 8.417
10.5 | 0.756 | 0.08573 | -0.047 | 8.813
11 | 0.782 | 0.08979 | -0.048 | 8.714
11.5 | 0.81 | 0.09433 | -0.052 | 8.591
12 | 0.837 | 0.10289 | -0.052 | 8.135
12.5 | 0.864 | 0.10629 | -0.052 | 8.125

## 56. Re 2M Mach 0.50 (2)
BIGFOIL.COM POLAR EXPORT
NACA65-416 a=0.8
NACA65-416 a=0.8 |  |  |  | Cl Max: | 1.2009 | at alpha= | 12 | deg
XFOIL ncrit=9 |  |  |  | L/D Max: | 145.309 | at alpha= | 4 | deg
Re: | 2000000 |  |  | Cd Min: | 0.23168 | at alpha= | -20 | deg
Mach: | 0.5 |  |  | Cl=0 at alpha= | -3.2587 | deg
|  |  |  | @ Cl=0.1, Cd= | 0.0068423
|  |  |  | @ Cl=0.4, Cd= | 0.0056086
|  |  |  | @ Cl=0.6, Cd= | 0.005813
alpha (deg) | Cl | Cd | Cm | Cl/Cd
-20 | -0.5322 | 0.23168 | -0.0132 | -2.2971
-19.5 | -0.5158 | 0.22227 | -0.0179 | -2.3206
-18.5 | -0.4556 | 0.20617 | -0.033 | -2.2098
-18 | -0.4401 | 0.19725 | -0.0373 | -2.2312
-17.5 | -0.4181 | 0.19093 | -0.0413 | -2.1898
-17 | -0.3999 | 0.18272 | -0.0459 | -2.1886
-16.5 | -0.3866 | 0.17295 | -0.0508 | -2.2353
-16 | -0.3619 | 0.16739 | -0.0547 | -2.162
-15.5 | -0.3457 | 0.15893 | -0.0594 | -2.1752
-14.5 | -0.3222 | 0.14015 | -0.0694 | -2.299
-14 | -0.308 | 0.13209 | -0.0739 | -2.3317
-13.5 | -0.2911 | 0.12492 | -0.0781 | -2.3303
-13 | -0.2843 | 0.11547 | -0.0832 | -2.4621
-12.5 | -0.2823 | 0.10553 | -0.0885 | -2.6751
-12 | -0.29 | 0.09423 | -0.0948 | -3.0776
-11.5 | -0.3134 | 0.08096 | -0.1023 | -3.871
-11 | -0.3572 | 0.0639 | -0.1125 | -5.59
-10.5 | -0.396 | 0.04981 | -0.1229 | -7.9502
-10 | -0.431 | 0.04037 | -0.1275 | -10.6762
-9.5 | -0.4574 | 0.03346 | -0.1281 | -13.6701
-9 | -0.4797 | 0.02772 | -0.126 | -17.3052
-8.5 | -0.4931 | 0.02293 | -0.1216 | -21.5046
-8 | -0.4931 | 0.01898 | -0.1157 | -25.98
-7.5 | -0.4768 | 0.01608 | -0.109 | -29.6517
-7 | -0.4394 | 0.01396 | -0.1043 | -31.4756
-6.5 | -0.3939 | 0.01246 | -0.1004 | -31.6132
-6 | -0.3461 | 0.01115 | -0.097 | -31.0404
-5.5 | -0.288 | 0.01032 | -0.095 | -27.907
-5 | -0.2266 | 0.00966 | -0.0937 | -23.4576
-4.5 | -0.1636 | 0.00907 | -0.0928 | -18.0375
-4 | -0.098 | 0.00866 | -0.0924 | -11.3164
-3.5 | -0.0318 | 0.0083 | -0.0923 | -3.8313
-3 | 0.0341 | 0.00795 | -0.0924 | 4.2893
-2.5 | 0.0948 | 0.00696 | -0.0923 | 13.6207
-2 | 0.1527 | 0.00565 | -0.0922 | 27.0265
-1.5 | 0.2221 | 0.0055 | -0.0931 | 40.3818
-1 | 0.2911 | 0.00551 | -0.0939 | 52.8312
-0.5 | 0.36 | 0.00558 | -0.0946 | 64.5161
0 | 0.43 | 0.00563 | -0.0956 | 76.3766
0.5 | 0.4985 | 0.00569 | -0.0964 | 87.6098
1 | 0.5673 | 0.00578 | -0.0971 | 98.1488
1.5 | 0.6367 | 0.00585 | -0.0979 | 108.8376
2 | 0.7046 | 0.00595 | -0.0984 | 118.4202
2.5 | 0.773 | 0.00605 | -0.0988 | 127.7686
3 | 0.8391 | 0.00621 | -0.0985 | 135.1208
3.5 | 0.9043 | 0.00633 | -0.098 | 142.8594
4 | 0.9634 | 0.00663 | -0.0961 | 145.3092
4.5 | 1.0061 | 0.00724 | -0.0913 | 138.9641
5 | 0.9886 | 0.0091 | -0.0765 | 108.6374
5.5 | 0.9739 | 0.01164 | -0.0641 | 83.6684
6 | 0.9661 | 0.0145 | -0.054 | 66.6276
6.5 | 0.9623 | 0.0177 | -0.0456 | 54.3672
7 | 0.9805 | 0.02029 | -0.0402 | 48.3243
7.5 | 1.0118 | 0.02241 | -0.0363 | 45.1495
8 | 1.0457 | 0.02457 | -0.0328 | 42.56
8.5 | 1.0761 | 0.02709 | -0.0291 | 39.7231
9 | 1.1057 | 0.0298 | -0.0256 | 37.104
9.5 | 1.13 | 0.03304 | -0.022 | 34.201
10 | 1.1498 | 0.0368 | -0.0185 | 31.2446
10.5 | 1.1692 | 0.04085 | -0.0153 | 28.6218
11 | 1.1833 | 0.04553 | -0.0123 | 25.9895
11.5 | 1.1946 | 0.05065 | -0.0096 | 23.5854
12 | 1.2009 | 0.05649 | -0.0077 | 21.2586
12.5 | 1.1938 | 0.06417 | -0.0064 | 18.6037
13 | 1.1773 | 0.07365 | -0.007 | 15.9851
13.5 | 1.1528 | 0.085 | -0.0102 | 13.5624
14 | 1.1274 | 0.09756 | -0.0156 | 11.556
14.5 | 1.1017 | 0.11126 | -0.0231 | 9.902
15 | 1.0757 | 0.1261 | -0.0324 | 8.5305
15.5 | 1.0498 | 0.14185 | -0.0428 | 7.4008
16 | 1.0213 | 0.15899 | -0.0541 | 6.4237
16.5 | 0.9878 | 0.1782 | -0.0664 | 5.5432
17 | 0.9721 | 0.1951 | -0.0769 | 4.9826

## 57. Re 3M Mach 0.00 (1)
BIGFOIL.COM POLAR EXPORT
NACA65-416 a=0.8
NACA65-416 a=0.8 |  |  |  | Cl Max: | 1.475 | at alpha= | 12.5 | deg
JavaFoil+Calcfoil stall+Eppler ext transition |  |  |  | L/D Max: | 170.303 | at alpha= | 4.5 | deg
Re: | 3000000 |  |  | Cd Min: | 0.00517 | at alpha= | -2.5 | deg
Mach: | 0 |  |  | Cl=0 at alpha= | -3.1803 | deg
|  |  |  | @ Cl=0.1, Cd= | 0.0051755
|  |  |  | @ Cl=0.4, Cd= | 0.0052977
|  |  |  | @ Cl=0.6, Cd= | 0.0055541
alpha (deg) | Cl | Cd | Cm | Cl/Cd
-18 | -0.764 | 0.13715 | -0.023 | -5.567
-17.5 | -0.779 | 0.1295 | -0.024 | -6.014
-17 | -0.792 | 0.12318 | -0.025 | -6.433
-16.5 | -0.804 | 0.11592 | -0.026 | -6.938
-16 | -0.813 | 0.11008 | -0.027 | -7.382
-15.5 | -0.818 | 0.10374 | -0.027 | -7.888
-15 | -0.819 | 0.09617 | -0.029 | -8.516
-14.5 | -0.813 | 0.09016 | -0.03 | -9.016
-14 | -0.812 | 0.07899 | -0.034 | -10.274
-13.5 | -0.882 | 0.03174 | -0.047 | -27.793
-13 | -0.895 | 0.02059 | -0.051 | -43.446
-12.5 | -0.88 | 0.01794 | -0.052 | -49.055
-12 | -0.857 | 0.0166 | -0.053 | -51.642
-11.5 | -0.832 | 0.01518 | -0.054 | -54.807
-11 | -0.804 | 0.0138 | -0.056 | -58.279
-10.5 | -0.773 | 0.01269 | -0.057 | -60.938
-10 | -0.738 | 0.01177 | -0.058 | -62.684
-9.5 | -0.698 | 0.01111 | -0.06 | -62.83
-9 | -0.655 | 0.01065 | -0.061 | -61.481
-8.5 | -0.608 | 0.01016 | -0.062 | -59.802
-8 | -0.56 | 0.00977 | -0.063 | -57.327
-7.5 | -0.506 | 0.00939 | -0.064 | -53.912
-7 | -0.451 | 0.00902 | -0.065 | -49.993
-6.5 | -0.395 | 0.00879 | -0.066 | -44.891
-6 | -0.337 | 0.00849 | -0.067 | -39.721
-5.5 | -0.279 | 0.00829 | -0.068 | -33.665
-5 | -0.22 | 0.00801 | -0.069 | -27.434
-4.5 | -0.16 | 0.00785 | -0.07 | -20.374
-4 | -0.1 | 0.00767 | -0.071 | -12.994
-3.5 | -0.039 | 0.00755 | -0.072 | -5.154
-3 | 0.022 | 0.00735 | -0.073 | 3.003
-2.5 | 0.083 | 0.00517 | -0.074 | 16.115
-2 | 0.145 | 0.00519 | -0.075 | 27.93
-1.5 | 0.206 | 0.00518 | -0.075 | 39.807
-1 | 0.268 | 0.00521 | -0.076 | 51.333
-0.5 | 0.329 | 0.00526 | -0.077 | 62.57
0 | 0.39 | 0.00528 | -0.078 | 73.911
0.5 | 0.452 | 0.00539 | -0.079 | 83.781
1 | 0.513 | 0.00549 | -0.08 | 93.441
1.5 | 0.574 | 0.00552 | -0.081 | 103.965
2 | 0.635 | 0.0056 | -0.082 | 113.41
2.5 | 0.696 | 0.00573 | -0.083 | 121.458
3 | 0.757 | 0.00592 | -0.084 | 127.904
3.5 | 0.814 | 0.00603 | -0.085 | 135.104
4 | 0.871 | 0.00563 | -0.085 | 154.73
4.5 | 0.927 | 0.00544 | -0.086 | 170.303
5 | 0.983 | 0.00638 | -0.087 | 154.077
5.5 | 1.028 | 0.01185 | -0.087 | 86.69
6 | 1.08 | 0.01248 | -0.087 | 86.537
6.5 | 1.13 | 0.01298 | -0.088 | 87.075
7 | 1.178 | 0.01353 | -0.089 | 87.079
7.5 | 1.224 | 0.01411 | -0.09 | 86.793
8 | 1.268 | 0.01472 | -0.09 | 86.133
8.5 | 1.308 | 0.01534 | -0.091 | 85.265
9 | 1.346 | 0.01608 | -0.092 | 83.728
9.5 | 1.38 | 0.0169 | -0.092 | 81.695
10 | 1.409 | 0.0177 | -0.093 | 79.62
10.5 | 1.432 | 0.01863 | -0.094 | 76.902
11 | 1.451 | 0.01958 | -0.094 | 74.081
11.5 | 1.464 | 0.02051 | -0.095 | 71.374
12 | 1.472 | 0.02145 | -0.095 | 68.638
12.5 | 1.475 | 0.02256 | -0.096 | 65.396
13 | 1.474 | 0.02399 | -0.097 | 61.429
13.5 | 1.467 | 0.02524 | -0.097 | 58.115
14 | 1.451 | 0.02657 | -0.098 | 54.606
14.5 | 1.428 | 0.02824 | -0.098 | 50.58
15 | 1.401 | 0.02999 | -0.098 | 46.715
15.5 | 1.369 | 0.03225 | -0.099 | 42.435
16 | 1.331 | 0.03518 | -0.099 | 37.843
16.5 | 1.287 | 0.03977 | -0.098 | 32.364
17 | 1.237 | 0.04628 | -0.097 | 26.73
17.5 | 1.19 | 0.05186 | -0.096 | 22.95

## 58. Re 3M Mach 0.00 (2)
BIGFOIL.COM POLAR EXPORT
NACA65-416 a=0.8
NACA65-416 a=0.8 |  |  |  | Cl Max: | 1.629 | at alpha= | 20 | deg
XFOIL ncrit=9 |  |  |  | L/D Max: | 148.772 | at alpha= | 3.5 | deg
Re: | 3000000 |  |  | Cd Min: | 0.07179 | at alpha= | 20 | deg
Mach: | 0 |  |  | Cl=0 at alpha= | -3.235 | deg
|  |  |  | @ Cl=0.1, Cd= | 0.0053882
|  |  |  | @ Cl=0.4, Cd= | 0.0046202
|  |  |  | @ Cl=0.6, Cd= | 0.0047945
alpha (deg) | Cl | Cd | Cm | Cl/Cd
-20 | -1.2286 | 0.05609 | -0.0862 | -21.9041
-19.5 | -1.2369 | 0.04925 | -0.0891 | -25.1147
-19 | -1.2353 | 0.044 | -0.0909 | -28.075
-18.5 | -1.2319 | 0.03929 | -0.0921 | -31.354
-18 | -1.2075 | 0.03526 | -0.0958 | -34.2456
-17.5 | -1.1803 | 0.03186 | -0.0989 | -37.0465
-17 | -1.1565 | 0.02997 | -0.0982 | -38.5886
-16.5 | -1.1431 | 0.02733 | -0.097 | -41.8258
-15.5 | -1.0887 | 0.02413 | -0.0952 | -45.1181
-15 | -1.0712 | 0.02201 | -0.0933 | -48.6688
-14.5 | -1.0395 | 0.02082 | -0.0922 | -49.928
-14 | -1.0132 | 0.01941 | -0.0903 | -52.1999
-13.5 | -1.011 | 0.01686 | -0.0857 | -59.9644
-13 | -0.9941 | 0.01554 | -0.0813 | -63.9704
-12.5 | -0.9651 | 0.01473 | -0.0779 | -65.5193
-12 | -0.925 | 0.01397 | -0.0763 | -66.2133
-11.5 | -0.881 | 0.01333 | -0.0753 | -66.0915
-11 | -0.8352 | 0.01268 | -0.0745 | -65.8675
-10.5 | -0.7867 | 0.01216 | -0.074 | -64.6957
-10 | -0.737 | 0.01166 | -0.0737 | -63.2075
-9.5 | -0.6862 | 0.0112 | -0.0735 | -61.2679
-9 | -0.6382 | 0.01042 | -0.0729 | -61.2476
-8.5 | -0.5865 | 0.00989 | -0.0729 | -59.3023
-8 | -0.5329 | 0.0095 | -0.0731 | -56.0947
-7.5 | -0.4787 | 0.00914 | -0.0734 | -52.3742
-7 | -0.4233 | 0.00884 | -0.0739 | -47.8846
-6.5 | -0.3683 | 0.0085 | -0.0742 | -43.3294
-6 | -0.313 | 0.00813 | -0.0747 | -38.4994
-5.5 | -0.2567 | 0.00788 | -0.0752 | -32.5761
-5 | -0.1998 | 0.00767 | -0.0759 | -26.0495
-4.5 | -0.1432 | 0.00739 | -0.0765 | -19.3775
-4 | -0.0861 | 0.00718 | -0.0772 | -11.9916
-3.5 | -0.0292 | 0.00691 | -0.0779 | -4.2258
-2.5 | 0.081 | 0.00568 | -0.0791 | 14.2606
-2 | 0.1357 | 0.00484 | -0.0798 | 28.0372
-1 | 0.2523 | 0.00457 | -0.0816 | 55.2079
-0.5 | 0.3111 | 0.00459 | -0.0825 | 67.7778
0 | 0.3699 | 0.00461 | -0.0834 | 80.2386
0.5 | 0.4291 | 0.00463 | -0.0844 | 92.6782
1 | 0.4877 | 0.00468 | -0.0853 | 104.2094
1.5 | 0.5465 | 0.00473 | -0.0862 | 115.5391
2.5 | 0.6626 | 0.00487 | -0.0878 | 136.0575
3 | 0.7202 | 0.00498 | -0.0885 | 144.6185
3.5 | 0.7751 | 0.00521 | -0.0887 | 148.7716
4 | 0.8276 | 0.00559 | -0.0885 | 148.0501
4.5 | 0.8688 | 0.00657 | -0.0864 | 132.2374
5 | 0.9025 | 0.0078 | -0.083 | 115.7051
5.5 | 0.932 | 0.00899 | -0.0788 | 103.6707
6 | 0.9592 | 0.00993 | -0.0741 | 96.5962
6.5 | 0.9786 | 0.01085 | -0.0678 | 90.1935
7 | 1.0055 | 0.01175 | -0.0633 | 85.5745
7.5 | 1.0381 | 0.01253 | -0.06 | 82.8492
8 | 1.0723 | 0.01331 | -0.0571 | 80.5635
8.5 | 1.108 | 0.01407 | -0.0546 | 78.7491
9 | 1.1405 | 0.015 | -0.0518 | 76.0333
9.5 | 1.1739 | 0.01594 | -0.0492 | 73.6449
10 | 1.2072 | 0.01693 | -0.0468 | 71.3054
10.5 | 1.2381 | 0.01809 | -0.0442 | 68.4411
11 | 1.2655 | 0.01949 | -0.0413 | 64.9307
11.5 | 1.296 | 0.02068 | -0.039 | 62.6692
12 | 1.3283 | 0.02183 | -0.0373 | 60.8475
12.5 | 1.3567 | 0.02343 | -0.0352 | 57.9044
13 | 1.3825 | 0.0253 | -0.033 | 54.6443
13.5 | 1.404 | 0.02756 | -0.0307 | 50.9434
14 | 1.4331 | 0.02936 | -0.0293 | 48.8113
14.5 | 1.4566 | 0.03165 | -0.0276 | 46.0221
15 | 1.4826 | 0.03382 | -0.0263 | 43.838
15.5 | 1.5041 | 0.03644 | -0.0248 | 41.2761
16 | 1.5237 | 0.0393 | -0.0235 | 38.771
16.5 | 1.5369 | 0.04288 | -0.0221 | 35.8419
17 | 1.5551 | 0.04612 | -0.0213 | 33.7186
17.5 | 1.5732 | 0.04944 | -0.0207 | 31.8204
18 | 1.5894 | 0.0531 | -0.0202 | 29.9322
18.5 | 1.604 | 0.05703 | -0.02 | 28.1255
19 | 1.6167 | 0.06127 | -0.02 | 26.3865
19.5 | 1.6236 | 0.06636 | -0.0203 | 24.4665
20 | 1.629 | 0.07179 | -0.021 | 22.6912

## 59. Re 3M Mach 0.10 (1)
BIGFOIL.COM POLAR EXPORT
NACA65-416 a=0.8
NACA65-416 a=0.8 |  |  |  | Cl Max: | 1.465 | at alpha= | 12 | deg
JavaFoil+Calcfoil stall+Eppler ext transition |  |  |  | L/D Max: | 164.566 | at alpha= | 4 | deg
Re: | 3000000 |  |  | Cd Min: | 0.00519 | at alpha= | -2.5 | deg
Mach: | 0.1 |  |  | Cl=0 at alpha= | -3.1803 | deg
|  |  |  | @ Cl=0.1, Cd= | 0.0051977
|  |  |  | @ Cl=0.4, Cd= | 0.0053352
|  |  |  | @ Cl=0.6, Cd= | 0.005569
alpha (deg) | Cl | Cd | Cm | Cl/Cd
-18 | -0.727 | 0.14043 | -0.023 | -5.18
-17.5 | -0.747 | 0.13303 | -0.024 | -5.611
-17 | -0.763 | 0.1248 | -0.024 | -6.117
-16.5 | -0.778 | 0.11889 | -0.025 | -6.547
-16 | -0.79 | 0.11243 | -0.026 | -7.028
-15.5 | -0.799 | 0.106 | -0.027 | -7.539
-15 | -0.802 | 0.09912 | -0.028 | -8.087
-14.5 | -0.798 | 0.09208 | -0.029 | -8.671
-14 | -0.793 | 0.08521 | -0.031 | -9.309
-13.5 | -0.79 | 0.07495 | -0.035 | -10.547
-13 | -0.882 | 0.02225 | -0.05 | -39.645
-12.5 | -0.873 | 0.01858 | -0.052 | -46.968
-12 | -0.852 | 0.01718 | -0.053 | -49.608
-11.5 | -0.829 | 0.01545 | -0.055 | -53.638
-11 | -0.802 | 0.01415 | -0.056 | -56.627
-10.5 | -0.771 | 0.01301 | -0.057 | -59.282
-10 | -0.737 | 0.01198 | -0.058 | -61.529
-9.5 | -0.698 | 0.01125 | -0.06 | -62.085
-9 | -0.656 | 0.01065 | -0.061 | -61.562
-8.5 | -0.609 | 0.01023 | -0.062 | -59.503
-8 | -0.56 | 0.00948 | -0.063 | -59.068
-7.5 | -0.508 | 0.0095 | -0.065 | -53.515
-7 | -0.453 | 0.00915 | -0.065 | -49.522
-6.5 | -0.396 | 0.00879 | -0.066 | -45.108
-6 | -0.339 | 0.00858 | -0.067 | -39.511
-5.5 | -0.28 | 0.00831 | -0.068 | -33.728
-5 | -0.221 | 0.00811 | -0.069 | -27.233
-4.5 | -0.161 | 0.00784 | -0.07 | -20.492
-4 | -0.1 | 0.00772 | -0.071 | -12.976
-3.5 | -0.039 | 0.00753 | -0.072 | -5.195
-3 | 0.022 | 0.00739 | -0.073 | 3
-2.5 | 0.084 | 0.00519 | -0.074 | 16.123
-2 | 0.146 | 0.00522 | -0.075 | 27.918
-1.5 | 0.207 | 0.00521 | -0.076 | 39.827
-1 | 0.269 | 0.0052 | -0.077 | 51.698
-0.5 | 0.331 | 0.00525 | -0.078 | 62.952
0 | 0.392 | 0.00533 | -0.079 | 73.629
0.5 | 0.454 | 0.00537 | -0.08 | 84.456
1 | 0.515 | 0.00547 | -0.08 | 94.179
1.5 | 0.577 | 0.00552 | -0.081 | 104.498
2 | 0.638 | 0.00565 | -0.082 | 113.095
2.5 | 0.7 | 0.00576 | -0.083 | 121.416
3 | 0.761 | 0.00592 | -0.084 | 128.6
3.5 | 0.817 | 0.00553 | -0.085 | 147.675
4 | 0.874 | 0.00531 | -0.086 | 164.566
4.5 | 0.931 | 0.00622 | -0.086 | 149.684
5 | 0.988 | 0.00641 | -0.087 | 154.174
5.5 | 1.032 | 0.01211 | -0.087 | 85.224
6 | 1.084 | 0.01258 | -0.088 | 86.192
6.5 | 1.135 | 0.01309 | -0.088 | 86.669
7 | 1.183 | 0.01364 | -0.089 | 86.745
7.5 | 1.229 | 0.01422 | -0.09 | 86.388
8 | 1.272 | 0.01484 | -0.091 | 85.673
8.5 | 1.312 | 0.01554 | -0.091 | 84.439
9 | 1.349 | 0.01624 | -0.092 | 83.084
9.5 | 1.382 | 0.01708 | -0.093 | 80.954
10 | 1.41 | 0.0179 | -0.093 | 78.778
10.5 | 1.432 | 0.01885 | -0.094 | 75.956
11 | 1.448 | 0.01984 | -0.095 | 72.978
11.5 | 1.459 | 0.02082 | -0.095 | 70.09
12 | 1.465 | 0.02174 | -0.096 | 67.4
12.5 | 1.465 | 0.02296 | -0.096 | 63.814
13 | 1.46 | 0.02442 | -0.097 | 59.787
13.5 | 1.449 | 0.02585 | -0.098 | 56.074
14 | 1.429 | 0.02714 | -0.098 | 52.644
14.5 | 1.401 | 0.02901 | -0.098 | 48.283
15 | 1.368 | 0.03085 | -0.099 | 44.331
15.5 | 1.33 | 0.03339 | -0.099 | 39.828
16 | 1.286 | 0.03683 | -0.099 | 34.917
16.5 | 1.233 | 0.04289 | -0.098 | 28.742
17 | 1.165 | 0.05509 | -0.095 | 21.148

## 60. Re 3M Mach 0.10 (2)
BIGFOIL.COM POLAR EXPORT
NACA65-416 a=0.8
NACA65-416 a=0.8 |  |  |  | Cl Max: | 1.6133 | at alpha= | 19.5 | deg
XFOIL ncrit=9 |  |  |  | L/D Max: | 149.082 | at alpha= | 3.5 | deg
Re: | 3000000 |  |  | Cd Min: | 0.07699 | at alpha= | 20 | deg
Mach: | 0.1 |  |  | Cl=0 at alpha= | -3.2388 | deg
|  |  |  | @ Cl=0.1, Cd= | 0.0054251
|  |  |  | @ Cl=0.4, Cd= | 0.0046241
|  |  |  | @ Cl=0.6, Cd= | 0.0048266
alpha (deg) | Cl | Cd | Cm | Cl/Cd
-20 | -1.1636 | 0.0671 | -0.0828 | -17.3413
-19.5 | -1.1862 | 0.05752 | -0.0878 | -20.6224
-19 | -1.1976 | 0.0501 | -0.0911 | -23.9042
-18 | -1.1909 | 0.03897 | -0.0964 | -30.5594
-17.5 | -1.1586 | 0.03477 | -0.1017 | -33.3218
-17 | -1.1376 | 0.03251 | -0.1011 | -34.9923
-16.5 | -1.1263 | 0.02953 | -0.1001 | -38.1409
-16 | -1.093 | 0.02822 | -0.0996 | -38.7314
-15.5 | -1.0769 | 0.02571 | -0.0983 | -41.8864
-15 | -1.0624 | 0.02328 | -0.0964 | -45.6357
-14.5 | -1.0327 | 0.02184 | -0.0951 | -47.2848
-14 | -1.0078 | 0.02026 | -0.0932 | -49.7433
-13.5 | -0.9972 | 0.01794 | -0.0897 | -55.5853
-13 | -0.9843 | 0.01615 | -0.0854 | -60.9474
-12.5 | -0.9634 | 0.01514 | -0.0808 | -63.6328
-12 | -0.9265 | 0.01431 | -0.0786 | -64.7449
-11.5 | -0.8834 | 0.01363 | -0.0772 | -64.8129
-11 | -0.8382 | 0.01293 | -0.0761 | -64.826
-10.5 | -0.79 | 0.01237 | -0.0754 | -63.8642
-10 | -0.7407 | 0.01182 | -0.0749 | -62.665
-9.5 | -0.69 | 0.01133 | -0.0746 | -60.9003
-9 | -0.641 | 0.01062 | -0.074 | -60.3578
-8.5 | -0.5899 | 0.00999 | -0.0738 | -59.049
-8 | -0.536 | 0.00958 | -0.0739 | -55.9499
-7 | -0.4259 | 0.00889 | -0.0745 | -47.9078
-6.5 | -0.3702 | 0.00859 | -0.0749 | -43.0966
-6 | -0.315 | 0.00817 | -0.0752 | -38.5557
-5.5 | -0.2583 | 0.0079 | -0.0758 | -32.6962
-4.5 | -0.144 | 0.00742 | -0.077 | -19.407
-4 | -0.0865 | 0.00721 | -0.0776 | -11.9972
-3.5 | -0.0292 | 0.00694 | -0.0783 | -4.2075
-3 | 0.0267 | 0.00644 | -0.0789 | 4.146
-2.5 | 0.0816 | 0.00571 | -0.0796 | 14.2907
-2 | 0.1365 | 0.00486 | -0.0803 | 28.0864
-1.5 | 0.1945 | 0.00467 | -0.0811 | 41.6488
-1 | 0.2537 | 0.00458 | -0.082 | 55.393
-0.5 | 0.3129 | 0.0046 | -0.0829 | 68.0217
0 | 0.3721 | 0.00461 | -0.0839 | 80.7158
0.5 | 0.4316 | 0.00464 | -0.0848 | 93.0172
1 | 0.4904 | 0.0047 | -0.0857 | 104.3404
1.5 | 0.5497 | 0.00474 | -0.0866 | 115.9705
2 | 0.6078 | 0.00484 | -0.0874 | 125.5785
2.5 | 0.6666 | 0.00488 | -0.0882 | 136.5984
3 | 0.7245 | 0.00499 | -0.0889 | 145.1904
3.5 | 0.7797 | 0.00523 | -0.0891 | 149.0822
4 | 0.8324 | 0.00561 | -0.0889 | 148.3779
4.5 | 0.873 | 0.00662 | -0.0866 | 131.8731
5 | 0.9064 | 0.00785 | -0.0831 | 115.465
5.5 | 0.9344 | 0.00907 | -0.0785 | 103.0209
6 | 0.9581 | 0.00999 | -0.0729 | 95.9059
6.5 | 0.9777 | 0.01098 | -0.0668 | 89.0437
7 | 1.0052 | 0.01191 | -0.0624 | 84.3997
7.5 | 1.0384 | 0.0127 | -0.0591 | 81.7638
8 | 1.0723 | 0.01353 | -0.0561 | 79.2535
8.5 | 1.1084 | 0.0143 | -0.0536 | 77.5105
9 | 1.1406 | 0.01529 | -0.0507 | 74.5978
9.5 | 1.1747 | 0.01624 | -0.0482 | 72.3337
10 | 1.2078 | 0.01729 | -0.0457 | 69.8554
10.5 | 1.2381 | 0.01853 | -0.043 | 66.816
11 | 1.266 | 0.01996 | -0.0401 | 63.4269
11.5 | 1.2961 | 0.02123 | -0.0377 | 61.0504
12.5 | 1.3561 | 0.02418 | -0.0338 | 56.0835
13 | 1.3805 | 0.02623 | -0.0315 | 52.6306
13.5 | 1.404 | 0.02844 | -0.0293 | 49.3671
14 | 1.4324 | 0.03039 | -0.0278 | 47.1339
14.5 | 1.4553 | 0.03282 | -0.026 | 44.3419
15 | 1.481 | 0.03512 | -0.0247 | 42.1697
15.5 | 1.5019 | 0.0379 | -0.0232 | 39.628
16 | 1.5181 | 0.0412 | -0.0218 | 36.8471
16.5 | 1.5328 | 0.0448 | -0.0205 | 34.2143
17 | 1.5522 | 0.04805 | -0.0198 | 32.3039
17.5 | 1.5696 | 0.05162 | -0.0192 | 30.4068
18 | 1.5843 | 0.05559 | -0.0189 | 28.4997
18.5 | 1.5977 | 0.0598 | -0.0187 | 26.7174
19 | 1.6085 | 0.06447 | -0.0189 | 24.9496
19.5 | 1.6133 | 0.07003 | -0.0194 | 23.0373
20 | 1.6088 | 0.07699 | -0.0205 | 20.8962

## 61. Re 3M Mach 0.25 (1)
BIGFOIL.COM POLAR EXPORT
NACA65-416 a=0.8
NACA65-416 a=0.8 |  |  |  | Cl Max: | 1.419 | at alpha= | 11 | deg
JavaFoil+Calcfoil stall+Eppler ext transition |  |  |  | L/D Max: | 157.118 | at alpha= | 3.5 | deg
Re: | 3000000 |  |  | Cd Min: | 0.00522 | at alpha= | -2 | deg
Mach: | 0.25 |  |  | Cl=0 at alpha= | -3.1825 | deg
|  |  |  | @ Cl=0.1, Cd= | 0.0052278
|  |  |  | @ Cl=0.4, Cd= | 0.0054248
|  |  |  | @ Cl=0.6, Cd= | 0.0056611
alpha (deg) | Cl | Cd | Cm | Cl/Cd
-16.5 | -0.556 | 0.13632 | -0.023 | -4.079
-16 | -0.601 | 0.12727 | -0.024 | -4.719
-15.5 | -0.64 | 0.11855 | -0.024 | -5.397
-15 | -0.667 | 0.11054 | -0.025 | -6.034
-14.5 | -0.684 | 0.10261 | -0.026 | -6.667
-14 | -0.697 | 0.09603 | -0.027 | -7.257
-13.5 | -0.704 | 0.08977 | -0.028 | -7.838
-13 | -0.705 | 0.08391 | -0.029 | -8.407
-12.5 | -0.707 | 0.07532 | -0.033 | -9.382
-12 | -0.707 | 0.06485 | -0.038 | -10.907
-11.5 | -0.791 | 0.01937 | -0.055 | -40.837
-11 | -0.779 | 0.01639 | -0.057 | -47.498
-10.5 | -0.756 | 0.01485 | -0.058 | -50.869
-10 | -0.73 | 0.01316 | -0.06 | -55.466
-9.5 | -0.697 | 0.01215 | -0.061 | -57.318
-9 | -0.658 | 0.01147 | -0.062 | -57.372
-8.5 | -0.614 | 0.01081 | -0.063 | -56.805
-8 | -0.566 | 0.01023 | -0.065 | -55.346
-7.5 | -0.515 | 0.00914 | -0.066 | -56.379
-7 | -0.463 | 0.00954 | -0.067 | -48.511
-6.5 | -0.405 | 0.00914 | -0.068 | -44.365
-6 | -0.347 | 0.0088 | -0.069 | -39.438
-5.5 | -0.287 | 0.00849 | -0.07 | -33.825
-5 | -0.226 | 0.00827 | -0.071 | -27.392
-4.5 | -0.165 | 0.00801 | -0.072 | -20.598
-4 | -0.103 | 0.00778 | -0.073 | -13.212
-3.5 | -0.04 | 0.00766 | -0.074 | -5.244
-3 | 0.023 | 0.00751 | -0.075 | 3.034
-2.5 | 0.086 | 0.00523 | -0.076 | 16.443
-2 | 0.15 | 0.00522 | -0.077 | 28.682
-1.5 | 0.213 | 0.00525 | -0.078 | 40.595
-1 | 0.276 | 0.00529 | -0.079 | 52.259
-0.5 | 0.34 | 0.00532 | -0.08 | 63.805
0 | 0.403 | 0.00543 | -0.081 | 74.274
0.5 | 0.466 | 0.00549 | -0.082 | 84.896
1 | 0.53 | 0.00556 | -0.083 | 95.351
1.5 | 0.593 | 0.00565 | -0.084 | 104.918
2 | 0.656 | 0.00575 | -0.085 | 114.099
2.5 | 0.719 | 0.00589 | -0.085 | 122.126
3 | 0.78 | 0.00554 | -0.086 | 140.815
3.5 | 0.837 | 0.00533 | -0.087 | 157.118
4 | 0.896 | 0.00617 | -0.088 | 145.348
4.5 | 0.955 | 0.00637 | -0.089 | 149.911
5 | 1.012 | 0.00659 | -0.089 | 153.459
5.5 | 1.057 | 0.01257 | -0.089 | 84.077
6 | 1.109 | 0.01314 | -0.09 | 84.412
6.5 | 1.16 | 0.01368 | -0.091 | 84.735
7 | 1.207 | 0.01429 | -0.092 | 84.456
7.5 | 1.251 | 0.01495 | -0.092 | 83.715
8 | 1.292 | 0.01567 | -0.093 | 82.46
8.5 | 1.329 | 0.01641 | -0.094 | 80.986
9 | 1.361 | 0.01728 | -0.094 | 78.782
9.5 | 1.388 | 0.01826 | -0.095 | 76.016
10 | 1.408 | 0.01931 | -0.096 | 72.895
10.5 | 1.417 | 0.0204 | -0.096 | 69.491
11 | 1.419 | 0.02145 | -0.097 | 66.162
11.5 | 1.412 | 0.02284 | -0.098 | 61.845
12 | 1.397 | 0.02425 | -0.098 | 57.608
12.5 | 1.372 | 0.0258 | -0.099 | 53.184
13 | 1.338 | 0.02761 | -0.099 | 48.464
13.5 | 1.293 | 0.02994 | -0.099 | 43.174
14 | 1.227 | 0.03327 | -0.099 | 36.88
14.5 | 1.146 | 0.03898 | -0.098 | 29.393
15 | 0.93 | 0.11015 | -0.06 | 8.444
15.5 | 0.857 | 0.12081 | -0.055 | 7.092
16 | 0.781 | 0.13209 | -0.052 | 5.914

## 62. Re 3M Mach 0.25 (2)
BIGFOIL.COM POLAR EXPORT
NACA65-416 a=0.8
NACA65-416 a=0.8 |  |  |  | Cl Max: | 1.5355 | at alpha= | 17.5 | deg
XFOIL ncrit=9 |  |  |  | L/D Max: | 150.994 | at alpha= | 3.5 | deg
Re: | 3000000 |  |  | Cd Min: | 0.10624 | at alpha= | 20 | deg
Mach: | 0.25 |  |  | Cl=0 at alpha= | -3.2431 | deg
|  |  |  | @ Cl=0.1, Cd= | 0.005656
|  |  |  | @ Cl=0.4, Cd= | 0.0046856
|  |  |  | @ Cl=0.6, Cd= | 0.004856
alpha (deg) | Cl | Cd | Cm | Cl/Cd
-17 | -0.8634 | 0.07049 | -0.0956 | -12.2485
-16.5 | -0.8941 | 0.05863 | -0.1029 | -15.2499
-16 | -0.8972 | 0.05159 | -0.1064 | -17.391
-15 | -0.9427 | 0.03635 | -0.1106 | -25.934
-14.5 | -0.9401 | 0.03211 | -0.11 | -29.2775
-14 | -0.9364 | 0.02824 | -0.1086 | -33.1586
-13.5 | -0.9261 | 0.02511 | -0.1066 | -36.8817
-13 | -0.9107 | 0.02251 | -0.1041 | -40.4576
-12.5 | -0.9092 | 0.01922 | -0.1 | -47.3049
-12 | -0.8956 | 0.01701 | -0.0958 | -52.6514
-11.5 | -0.8702 | 0.01579 | -0.0917 | -55.1108
-11 | -0.8425 | 0.01477 | -0.0871 | -57.0413
-10.5 | -0.7989 | 0.01395 | -0.085 | -57.2688
-10 | -0.7543 | 0.01306 | -0.083 | -57.7565
-9.5 | -0.7063 | 0.01227 | -0.0815 | -57.5632
-9 | -0.6548 | 0.01164 | -0.0805 | -56.2543
-8 | -0.5526 | 0.01009 | -0.0786 | -54.7671
-7.5 | -0.4968 | 0.00961 | -0.0783 | -51.6961
-7 | -0.4399 | 0.00922 | -0.0782 | -47.7115
-6.5 | -0.3821 | 0.00885 | -0.0784 | -43.1751
-6 | -0.3252 | 0.00842 | -0.0784 | -38.6223
-5.5 | -0.2668 | 0.00808 | -0.0787 | -33.0198
-5 | -0.2078 | 0.00783 | -0.0792 | -26.539
-4.5 | -0.1486 | 0.00755 | -0.0797 | -19.6821
-4 | -0.0892 | 0.00735 | -0.0802 | -12.1361
-3.5 | -0.0297 | 0.00708 | -0.0809 | -4.1949
-3 | 0.0281 | 0.00665 | -0.0814 | 4.2256
-2.5 | 0.0849 | 0.0059 | -0.082 | 14.3898
-2 | 0.1406 | 0.005 | -0.0826 | 28.12
-1.5 | 0.2007 | 0.00472 | -0.0835 | 42.5212
-1 | 0.2616 | 0.00465 | -0.0844 | 56.2581
-0.5 | 0.3225 | 0.00467 | -0.0853 | 69.0578
0 | 0.3841 | 0.00467 | -0.0863 | 82.2484
0.5 | 0.4452 | 0.00473 | -0.0872 | 94.1226
1 | 0.5062 | 0.00477 | -0.0881 | 106.1216
1.5 | 0.5674 | 0.00481 | -0.0891 | 117.9626
2.5 | 0.6879 | 0.00498 | -0.0906 | 138.1325
3 | 0.7479 | 0.00508 | -0.0912 | 147.2244
3.5 | 0.8048 | 0.00533 | -0.0913 | 150.9944
4 | 0.8584 | 0.00573 | -0.0908 | 149.808
4.5 | 0.8961 | 0.00687 | -0.0875 | 130.4367
5 | 0.9245 | 0.00818 | -0.0826 | 113.0196
6 | 0.9547 | 0.01056 | -0.0677 | 90.4072
6.5 | 0.9764 | 0.01176 | -0.062 | 83.0272
7 | 1.005 | 0.01283 | -0.0576 | 78.332
7.5 | 1.0398 | 0.01375 | -0.0544 | 75.6218
8 | 1.0744 | 0.01474 | -0.0512 | 72.8901
8.5 | 1.1096 | 0.01576 | -0.0483 | 70.4061
9 | 1.1415 | 0.017 | -0.0451 | 67.1471
9.5 | 1.1764 | 0.01817 | -0.0424 | 64.7441
10 | 1.2083 | 0.01955 | -0.0396 | 61.8056
10.5 | 1.234 | 0.02137 | -0.0362 | 57.7445
11 | 1.2662 | 0.02289 | -0.0337 | 55.3167
12.5 | 1.3487 | 0.02889 | -0.0262 | 46.684
13 | 1.3742 | 0.03136 | -0.024 | 43.8202
13.5 | 1.3997 | 0.03394 | -0.022 | 41.2404
14 | 1.4257 | 0.03659 | -0.0203 | 38.9642
14.5 | 1.4454 | 0.03987 | -0.0184 | 36.2528
15 | 1.4633 | 0.04345 | -0.0167 | 33.6778
15.5 | 1.4792 | 0.04739 | -0.0153 | 31.2133
16 | 1.4986 | 0.05116 | -0.0143 | 29.2924
16.5 | 1.5128 | 0.0556 | -0.0136 | 27.2086
17 | 1.5239 | 0.06057 | -0.0131 | 25.1593
17.5 | 1.5355 | 0.06568 | -0.0131 | 23.3785
18 | 1.5336 | 0.07259 | -0.0137 | 21.1269
18.5 | 1.5287 | 0.08025 | -0.015 | 19.0492
19 | 1.5282 | 0.08768 | -0.0169 | 17.4293
19.5 | 1.5181 | 0.09673 | -0.0198 | 15.6942
20 | 1.5076 | 0.10624 | -0.0236 | 14.1905

## 63. Re 3M Mach 0.50 (1)
BIGFOIL.COM POLAR EXPORT
NACA65-416 a=0.8
NACA65-416 a=0.8 |  |  |  | Cl Max: | 1.292 | at alpha= | 7.5 | deg
JavaFoil+Calcfoil stall+Eppler ext transition |  |  |  | L/D Max: | 146.707 | at alpha= | 4.5 | deg
Re: | 3000000 |  |  | Cd Min: | 0.00516 | at alpha= | 0.5 | deg
Mach: | 0.5 |  |  | Cl=0 at alpha= | -3.1786 | deg
|  |  |  | @ Cl=0.1, Cd= | 0.0077276
|  |  |  | @ Cl=0.4, Cd= | 0.0056086
|  |  |  | @ Cl=0.6, Cd= | 0.0058557
alpha (deg) | Cl | Cd | Cm | Cl/Cd
-20 | -0.938 | 0.16951 | -0.028 | -5.533
-19.5 | -0.91 | 0.16512 | -0.028 | -5.514
-19 | -0.883 | 0.15994 | -0.028 | -5.523
-18.5 | -0.857 | 0.15314 | -0.029 | -5.597
-18 | -0.827 | 0.14887 | -0.029 | -5.557
-17.5 | -0.799 | 0.1467 | -0.029 | -5.449
-17 | -0.772 | 0.14049 | -0.029 | -5.493
-16.5 | -0.744 | 0.13624 | -0.029 | -5.464
-16 | -0.717 | 0.13163 | -0.03 | -5.45
-15.5 | -0.688 | 0.12293 | -0.029 | -5.597
-15 | -0.66 | 0.11887 | -0.03 | -5.556
-14.5 | -0.633 | 0.11518 | -0.03 | -5.495
-14 | -0.605 | 0.11255 | -0.031 | -5.378
-13.5 | -0.578 | 0.10768 | -0.031 | -5.365
-13 | -0.549 | 0.10289 | -0.029 | -5.332
-12.5 | -0.521 | 0.09822 | -0.03 | -5.304
-12 | -0.493 | 0.11043 | -0.03 | -4.464
-11.5 | -0.466 | 0.09033 | -0.031 | -5.155
-11 | -0.438 | 0.08981 | -0.032 | -4.876
-10.5 | -0.41 | 0.08345 | -0.031 | -4.908
-10 | -0.382 | 0.07203 | -0.031 | -5.299
-9.5 | -0.354 | 0.06473 | -0.033 | -5.471
-9 | -0.326 | 0.05821 | -0.034 | -5.608
-8.5 | -0.42 | 0.05571 | -0.032 | -7.545
-8 | -0.446 | 0.05024 | -0.036 | -8.87
-7.5 | -0.512 | 0.01261 | -0.072 | -40.642
-7 | -0.476 | 0.01143 | -0.073 | -41.699
-6.5 | -0.429 | 0.0106 | -0.075 | -40.446
-6 | -0.373 | 0.01001 | -0.076 | -37.304
-5.5 | -0.313 | 0.00952 | -0.078 | -32.899
-5 | -0.25 | 0.00923 | -0.08 | -27.105
-4.5 | -0.183 | 0.00884 | -0.081 | -20.704
-4 | -0.114 | 0.00852 | -0.082 | -13.42
-3.5 | -0.045 | 0.00827 | -0.083 | -5.412
-3 | 0.025 | 0.00804 | -0.084 | 3.161
-2.5 | 0.096 | 0.00786 | -0.085 | 12.217
-2 | 0.167 | 0.00551 | -0.086 | 30.348
-1.5 | 0.238 | 0.00553 | -0.087 | 43.066
-1 | 0.309 | 0.00565 | -0.088 | 54.692
-0.5 | 0.38 | 0.0057 | -0.089 | 66.605
0 | 0.45 | 0.00538 | -0.09 | 83.567
0.5 | 0.519 | 0.00516 | -0.091 | 100.6
1 | 0.589 | 0.00584 | -0.092 | 100.948
1.5 | 0.659 | 0.00594 | -0.093 | 110.929
2 | 0.728 | 0.0061 | -0.094 | 119.339
2.5 | 0.797 | 0.00624 | -0.095 | 127.829
3 | 0.866 | 0.00641 | -0.096 | 135.27
3.5 | 0.928 | 0.00662 | -0.097 | 140.115
4 | 0.992 | 0.00691 | -0.097 | 143.525
4.5 | 1.055 | 0.00719 | -0.098 | 146.707
5 | 1.104 | 0.01409 | -0.098 | 78.354
5.5 | 1.159 | 0.01506 | -0.099 | 76.991
6 | 1.209 | 0.01592 | -0.1 | 75.945
6.5 | 1.25 | 0.01688 | -0.101 | 74.049
7 | 1.28 | 0.01791 | -0.102 | 71.506
7.5 | 1.292 | 0.01927 | -0.102 | 67.064
8 | 1.273 | 0.02078 | -0.103 | 61.261
8.5 | 1.177 | 0.02281 | -0.104 | 51.62
9 | 0.676 | 0.06235 | -0.05 | 10.834
9.5 | 0.701 | 0.07451 | -0.046 | 9.415
10 | 0.731 | 0.06736 | -0.054 | 10.855
10.5 | 0.757 | 0.07277 | -0.052 | 10.402
11 | 0.783 | 0.08455 | -0.051 | 9.264
11.5 | 0.811 | 0.0904 | -0.053 | 8.97
12 | 0.837 | 0.09698 | -0.053 | 8.634
12.5 | 0.864 | 0.10036 | -0.053 | 8.609

## 64. Re 3M Mach 0.50 (2)
BIGFOIL.COM POLAR EXPORT
NACA65-416 a=0.8
NACA65-416 a=0.8 |  |  |  | Cl Max: | 1.2446 | at alpha= | 12 | deg
XFOIL ncrit=9 |  |  |  | L/D Max: | 158.42 | at alpha= | 3.5 | deg
Re: | 3000000 |  |  | Cd Min: | 0.18291 | at alpha= | 17 | deg
Mach: | 0.5 |  |  | Cl=0 at alpha= | -3.2581 | deg
|  |  |  | @ Cl=0.1, Cd= | 0.0067786
|  |  |  | @ Cl=0.4, Cd= | 0.0049901
|  |  |  | @ Cl=0.6, Cd= | 0.0051668
alpha (deg) | Cl | Cd | Cm | Cl/Cd
-13.5 | -0.3112 | 0.11993 | -0.0799 | -2.5948
-13 | -0.3142 | 0.10861 | -0.0861 | -2.8929
-12.5 | -0.3209 | 0.09782 | -0.0924 | -3.2805
-12 | -0.3346 | 0.08623 | -0.0994 | -3.8803
-11.5 | -0.346 | 0.07545 | -0.106 | -4.5858
-11 | -0.3871 | 0.05843 | -0.1175 | -6.625
-10.5 | -0.4172 | 0.04733 | -0.125 | -8.8147
-10 | -0.4549 | 0.03822 | -0.1286 | -11.9021
-9.5 | -0.4888 | 0.03094 | -0.1284 | -15.7983
-9 | -0.5215 | 0.02455 | -0.125 | -21.2424
-8.5 | -0.5411 | 0.01927 | -0.1191 | -28.0799
-8 | -0.5385 | 0.01578 | -0.1119 | -34.1255
-7.5 | -0.5144 | 0.01354 | -0.1054 | -37.9911
-7 | -0.4704 | 0.01202 | -0.101 | -39.1348
-6.5 | -0.4177 | 0.01088 | -0.0978 | -38.3915
-6 | -0.3602 | 0.00997 | -0.0954 | -36.1284
-5.5 | -0.2973 | 0.00933 | -0.0939 | -31.865
-5 | -0.2346 | 0.00864 | -0.0927 | -27.1528
-4.5 | -0.1678 | 0.00825 | -0.0923 | -20.3394
-4 | -0.1004 | 0.00791 | -0.0922 | -12.6928
-3.5 | -0.0327 | 0.00762 | -0.0923 | -4.2913
-3 | 0.0349 | 0.00736 | -0.0926 | 4.7418
-2.5 | 0.0999 | 0.00678 | -0.0929 | 14.7345
-1.5 | 0.2261 | 0.00501 | -0.0938 | 45.1297
-1 | 0.2954 | 0.00493 | -0.0947 | 59.9189
-0.5 | 0.3645 | 0.00497 | -0.0955 | 73.34
0 | 0.4351 | 0.00501 | -0.0966 | 86.8463
0.5 | 0.5046 | 0.00505 | -0.0976 | 99.9208
1 | 0.5734 | 0.00514 | -0.0983 | 111.5564
2 | 0.7126 | 0.00528 | -0.0999 | 134.9621
2.5 | 0.7815 | 0.00537 | -0.1003 | 145.5307
3 | 0.8491 | 0.00552 | -0.1004 | 153.8225
3.5 | 0.9125 | 0.00576 | -0.0995 | 158.4201
4 | 0.9672 | 0.00626 | -0.097 | 154.5048
4.5 | 0.9694 | 0.00767 | -0.0851 | 126.3885
5 | 0.96 | 0.00964 | -0.0724 | 99.5851
5.5 | 0.9549 | 0.012 | -0.0617 | 79.575
6 | 0.9597 | 0.01444 | -0.0533 | 66.4612
6.5 | 0.9719 | 0.01695 | -0.0465 | 57.3392
7 | 1.0048 | 0.01877 | -0.0423 | 53.5322
7.5 | 1.0403 | 0.0206 | -0.0385 | 50.5
8.5 | 1.1088 | 0.02487 | -0.0312 | 44.5838
9 | 1.1414 | 0.02734 | -0.0275 | 41.7484
9.5 | 1.172 | 0.03008 | -0.0239 | 38.9628
10 | 1.1982 | 0.03329 | -0.0203 | 35.9928
10.5 | 1.2154 | 0.03732 | -0.0165 | 32.567
11 | 1.2305 | 0.04179 | -0.0131 | 29.4448
11.5 | 1.2388 | 0.04708 | -0.01 | 26.3127
12 | 1.2446 | 0.05289 | -0.0075 | 23.5319
12.5 | 1.2402 | 0.06003 | -0.0057 | 20.6597
13 | 1.221 | 0.06896 | -0.0055 | 17.7059
13.5 | 1.1916 | 0.08034 | -0.008 | 14.832
14 | 1.1612 | 0.09306 | -0.0129 | 12.478
14.5 | 1.1303 | 0.10709 | -0.0202 | 10.5547
15 | 1.1016 | 0.12199 | -0.0293 | 9.0302
15.5 | 1.0791 | 0.13686 | -0.0391 | 7.8847
16 | 1.0579 | 0.15224 | -0.0493 | 6.9489
16.5 | 1.0397 | 0.16753 | -0.0593 | 6.2061
17 | 1.0231 | 0.18291 | -0.0693 | 5.5935

## 65. Re 4M Mach 0.00 (1)
BIGFOIL.COM POLAR EXPORT
NACA65-416 a=0.8
NACA65-416 a=0.8 |  |  |  | Cl Max: | 1.478 | at alpha= | 12.5 | deg
JavaFoil+Calcfoil stall+Eppler ext transition |  |  |  | L/D Max: | 175.255 | at alpha= | 4.5 | deg
Re: | 4000000 |  |  | Cd Min: | 0.00495 | at alpha= | -2 | deg
Mach: | 0 |  |  | Cl=0 at alpha= | -3.1803 | deg
|  |  |  | @ Cl=0.1, Cd= | 0.0050008
|  |  |  | @ Cl=0.4, Cd= | 0.0051032
|  |  |  | @ Cl=0.6, Cd= | 0.0053784
alpha (deg) | Cl | Cd | Cm | Cl/Cd
-19 | -0.73 | 0.14712 | -0.023 | -4.96
-18.5 | -0.748 | 0.14024 | -0.024 | -5.336
-18 | -0.765 | 0.13314 | -0.024 | -5.748
-17.5 | -0.781 | 0.12623 | -0.025 | -6.187
-17 | -0.795 | 0.11884 | -0.026 | -6.691
-16.5 | -0.807 | 0.11146 | -0.028 | -7.245
-16 | -0.816 | 0.10585 | -0.028 | -7.71
-15.5 | -0.829 | 0.09341 | -0.032 | -8.876
-15 | -0.83 | 0.08665 | -0.033 | -9.581
-14.5 | -0.909 | 0.03408 | -0.046 | -26.666
-14 | -0.914 | 0.02654 | -0.048 | -34.433
-13.5 | -0.911 | 0.02169 | -0.05 | -42.017
-13 | -0.902 | 0.0182 | -0.051 | -49.564
-12.5 | -0.884 | 0.01652 | -0.052 | -53.536
-12 | -0.861 | 0.0154 | -0.053 | -55.899
-11.5 | -0.837 | 0.01384 | -0.055 | -60.506
-11 | -0.809 | 0.01266 | -0.056 | -63.916
-10.5 | -0.777 | 0.01173 | -0.057 | -66.277
-10 | -0.741 | 0.01102 | -0.059 | -67.22
-9.5 | -0.701 | 0.01048 | -0.06 | -66.828
-9 | -0.657 | 0.01008 | -0.061 | -65.168
-8.5 | -0.612 | 0.00975 | -0.062 | -62.778
-8 | -0.56 | 0.0093 | -0.063 | -60.227
-7.5 | -0.506 | 0.00895 | -0.064 | -56.552
-7 | -0.451 | 0.00861 | -0.065 | -52.395
-6.5 | -0.395 | 0.0084 | -0.066 | -47.004
-6 | -0.337 | 0.00813 | -0.067 | -41.522
-5.5 | -0.279 | 0.0079 | -0.068 | -35.3
-5 | -0.22 | 0.00769 | -0.069 | -28.576
-4.5 | -0.16 | 0.00749 | -0.07 | -21.347
-4 | -0.1 | 0.00735 | -0.071 | -13.557
-3.5 | -0.039 | 0.00721 | -0.072 | -5.401
-3 | 0.022 | 0.0071 | -0.073 | 3.111
-2.5 | 0.083 | 0.00502 | -0.074 | 16.602
-2 | 0.145 | 0.00495 | -0.075 | 29.258
-1.5 | 0.206 | 0.00499 | -0.075 | 41.373
-1 | 0.268 | 0.00502 | -0.076 | 53.282
-0.5 | 0.329 | 0.00504 | -0.077 | 65.311
0 | 0.39 | 0.0051 | -0.078 | 76.62
0.5 | 0.452 | 0.00512 | -0.079 | 88.187
1 | 0.513 | 0.0052 | -0.08 | 98.58
1.5 | 0.574 | 0.00534 | -0.081 | 107.412
2 | 0.635 | 0.00543 | -0.082 | 116.991
2.5 | 0.696 | 0.00555 | -0.083 | 125.575
3 | 0.757 | 0.00564 | -0.084 | 134.242
3.5 | 0.814 | 0.00583 | -0.085 | 139.688
4 | 0.871 | 0.00548 | -0.085 | 159.054
4.5 | 0.928 | 0.0053 | -0.086 | 175.255
5 | 0.984 | 0.00625 | -0.087 | 157.504
5.5 | 1.029 | 0.01129 | -0.087 | 91.181
6 | 1.081 | 0.01189 | -0.087 | 90.966
6.5 | 1.132 | 0.01235 | -0.088 | 91.612
7 | 1.18 | 0.01285 | -0.089 | 91.805
7.5 | 1.226 | 0.01342 | -0.09 | 91.35
8 | 1.27 | 0.01398 | -0.09 | 90.848
8.5 | 1.31 | 0.01458 | -0.091 | 89.864
9 | 1.348 | 0.01528 | -0.092 | 88.194
9.5 | 1.382 | 0.01604 | -0.092 | 86.189
10 | 1.411 | 0.0168 | -0.093 | 84.028
10.5 | 1.434 | 0.01766 | -0.094 | 81.228
11 | 1.453 | 0.01856 | -0.094 | 78.271
11.5 | 1.466 | 0.01944 | -0.095 | 75.415
12 | 1.474 | 0.0203 | -0.096 | 72.637
12.5 | 1.478 | 0.02138 | -0.096 | 69.108
13 | 1.476 | 0.02271 | -0.097 | 65.008
13.5 | 1.47 | 0.02388 | -0.097 | 61.554
14 | 1.453 | 0.02512 | -0.098 | 57.863
14.5 | 1.431 | 0.02664 | -0.098 | 53.732
15 | 1.405 | 0.02813 | -0.099 | 49.959
15.5 | 1.373 | 0.03018 | -0.099 | 45.503
16 | 1.337 | 0.03275 | -0.099 | 40.806
16.5 | 1.296 | 0.03596 | -0.099 | 36.043
17 | 1.249 | 0.0412 | -0.098 | 30.31
17.5 | 1.205 | 0.04505 | -0.098 | 26.742

## 66. Re 4M Mach 0.00 (2)
BIGFOIL.COM POLAR EXPORT
NACA65-416 a=0.8
NACA65-416 a=0.8 |  |  |  | Cl Max: | 1.6721 | at alpha= | 20 | deg
XFOIL ncrit=9 |  |  |  | L/D Max: | 152.657 | at alpha= | 3.5 | deg
Re: | 4000000 |  |  | Cd Min: | 0.06621 | at alpha= | 20 | deg
Mach: | 0 |  |  | Cl=0 at alpha= | -3.2408 | deg
|  |  |  | @ Cl=0.1, Cd= | 0.0054945
|  |  |  | @ Cl=0.4, Cd= | 0.0043096
|  |  |  | @ Cl=0.6, Cd= | 0.004492
alpha (deg) | Cl | Cd | Cm | Cl/Cd
-20 | -1.3057 | 0.0472 | -0.0892 | -27.6631
-19.5 | -1.2993 | 0.0426 | -0.0907 | -30.5
-19 | -1.2894 | 0.03863 | -0.0916 | -33.3782
-18 | -1.2618 | 0.02962 | -0.0974 | -42.5996
-17.5 | -1.2517 | 0.02681 | -0.0961 | -46.6878
-16.5 | -1.2147 | 0.02254 | -0.0932 | -53.8909
-16 | -1.188 | 0.02107 | -0.0918 | -56.3835
-15.5 | -1.1624 | 0.01953 | -0.0902 | -59.5187
-15 | -1.1367 | 0.01814 | -0.0882 | -62.6626
-14.5 | -1.1061 | 0.01706 | -0.0864 | -64.8359
-14 | -1.0797 | 0.01599 | -0.0837 | -67.5235
-13.5 | -1.0502 | 0.01524 | -0.0808 | -68.9108
-13 | -1.0213 | 0.01455 | -0.0773 | -70.1924
-12.5 | -0.9802 | 0.01389 | -0.0759 | -70.5688
-12 | -0.9447 | 0.01273 | -0.0737 | -74.2105
-11.5 | -0.9005 | 0.01198 | -0.0726 | -75.1669
-11 | -0.8524 | 0.01141 | -0.0721 | -74.7064
-10.5 | -0.8019 | 0.01096 | -0.0719 | -73.1661
-10 | -0.7504 | 0.01052 | -0.0718 | -71.3308
-9.5 | -0.6982 | 0.01011 | -0.0718 | -69.0603
-9 | -0.6448 | 0.00976 | -0.072 | -66.0656
-8.5 | -0.5906 | 0.00943 | -0.0723 | -62.6299
-8 | -0.5383 | 0.00886 | -0.0723 | -60.7562
-7.5 | -0.4837 | 0.0085 | -0.0727 | -56.9059
-7 | -0.4279 | 0.00821 | -0.0732 | -52.1194
-6 | -0.315 | 0.00772 | -0.0744 | -40.8031
-5.5 | -0.2589 | 0.00743 | -0.0749 | -34.8452
-5 | -0.2016 | 0.00721 | -0.0757 | -27.9612
-4.5 | -0.1444 | 0.00703 | -0.0764 | -20.5405
-4 | -0.0867 | 0.00682 | -0.0771 | -12.7126
-3 | 0.0275 | 0.00624 | -0.0786 | 4.4071
-2.5 | 0.0832 | 0.0057 | -0.0793 | 14.5965
-2 | 0.1388 | 0.00502 | -0.0801 | 27.6494
-1.5 | 0.1952 | 0.00446 | -0.0809 | 43.7668
-1 | 0.2536 | 0.00434 | -0.0818 | 58.4332
-0.5 | 0.3127 | 0.00428 | -0.0828 | 73.0607
0 | 0.3718 | 0.0043 | -0.0838 | 86.4651
0.5 | 0.4307 | 0.00432 | -0.0847 | 99.6991
1 | 0.4899 | 0.00436 | -0.0857 | 112.3624
1.5 | 0.5484 | 0.00443 | -0.0866 | 123.7923
2 | 0.6067 | 0.0045 | -0.0874 | 134.8222
2.5 | 0.6651 | 0.00458 | -0.0883 | 145.2183
3 | 0.7216 | 0.00475 | -0.0888 | 151.9158
3.5 | 0.7755 | 0.00508 | -0.0889 | 152.6575
4 | 0.8209 | 0.00591 | -0.0875 | 138.9002
5 | 0.8962 | 0.00804 | -0.0821 | 111.4677
5.5 | 0.9312 | 0.00897 | -0.0788 | 103.8127
6.5 | 0.9876 | 0.0105 | -0.0694 | 94.0571
7 | 1.019 | 0.0112 | -0.0656 | 90.9821
7.5 | 1.0544 | 0.01183 | -0.0626 | 89.1293
8 | 1.0908 | 0.01248 | -0.06 | 87.4038
8.5 | 1.1254 | 0.01324 | -0.0572 | 85
9 | 1.1608 | 0.014 | -0.0547 | 82.9143
9.5 | 1.1953 | 0.01484 | -0.0522 | 80.5458
10 | 1.2272 | 0.01585 | -0.0494 | 77.4259
10.5 | 1.2589 | 0.01692 | -0.0468 | 74.4031
11 | 1.2919 | 0.01796 | -0.0445 | 71.9321
11.5 | 1.3227 | 0.01916 | -0.0421 | 69.0344
12 | 1.3513 | 0.02049 | -0.0396 | 65.9492
12.5 | 1.3781 | 0.02186 | -0.0372 | 63.0421
13 | 1.4085 | 0.02333 | -0.0353 | 60.3729
13.5 | 1.4363 | 0.02505 | -0.0334 | 57.3373
14 | 1.4635 | 0.02687 | -0.0316 | 54.4659
14.5 | 1.488 | 0.02898 | -0.0297 | 51.3458
15 | 1.5101 | 0.03135 | -0.0279 | 48.1691
15.5 | 1.5293 | 0.03404 | -0.0261 | 44.9266
16 | 1.5539 | 0.0364 | -0.0249 | 42.6896
16.5 | 1.5751 | 0.0391 | -0.0237 | 40.2839
17 | 1.5954 | 0.042 | -0.0227 | 37.9857
17.5 | 1.6139 | 0.04515 | -0.0219 | 35.7453
18 | 1.6297 | 0.04865 | -0.0211 | 33.4985
18.5 | 1.6438 | 0.05245 | -0.0206 | 31.3403
19 | 1.6512 | 0.05712 | -0.0202 | 28.9076
19.5 | 1.661 | 0.06165 | -0.0202 | 26.9424
20 | 1.6721 | 0.06621 | -0.0206 | 25.2545

## 67. Re 4M Mach 0.10 (1)
BIGFOIL.COM POLAR EXPORT
NACA65-416 a=0.8
NACA65-416 a=0.8 |  |  |  | Cl Max: | 1.467 | at alpha= | 12 | deg
JavaFoil+Calcfoil stall+Eppler ext transition |  |  |  | L/D Max: | 175.564 | at alpha= | 4.5 | deg
Re: | 4000000 |  |  | Cd Min: | 0.00501 | at alpha= | -2.5 | deg
Mach: | 0.1 |  |  | Cl=0 at alpha= | -3.1803 | deg
|  |  |  | @ Cl=0.1, Cd= | 0.0050126
|  |  |  | @ Cl=0.4, Cd= | 0.0051003
|  |  |  | @ Cl=0.6, Cd= | 0.005389
alpha (deg) | Cl | Cd | Cm | Cl/Cd
-18.5 | -0.708 | 0.14429 | -0.023 | -4.906
-18 | -0.728 | 0.13589 | -0.024 | -5.36
-17.5 | -0.748 | 0.12884 | -0.025 | -5.804
-17 | -0.765 | 0.12181 | -0.026 | -6.283
-16.5 | -0.78 | 0.11541 | -0.027 | -6.763
-16 | -0.793 | 0.10854 | -0.027 | -7.304
-15.5 | -0.806 | 0.09838 | -0.03 | -8.194
-15 | -0.808 | 0.0928 | -0.031 | -8.705
-14.5 | -0.817 | 0.07775 | -0.036 | -10.504
-14 | -0.884 | 0.03378 | -0.046 | -26.159
-13.5 | -0.896 | 0.02353 | -0.049 | -38.089
-13 | -0.893 | 0.01902 | -0.051 | -46.915
-12.5 | -0.878 | 0.01694 | -0.052 | -51.821
-12 | -0.856 | 0.01587 | -0.054 | -53.911
-11.5 | -0.833 | 0.0142 | -0.055 | -58.695
-11 | -0.807 | 0.01291 | -0.056 | -62.493
-10.5 | -0.775 | 0.01206 | -0.058 | -64.281
-10 | -0.741 | 0.01121 | -0.059 | -66.076
-9.5 | -0.701 | 0.0106 | -0.06 | -66.129
-9 | -0.658 | 0.0101 | -0.061 | -65.185
-8.5 | -0.611 | 0.00938 | -0.062 | -65.188
-8 | -0.562 | 0.0094 | -0.064 | -59.783
-7.5 | -0.508 | 0.00905 | -0.065 | -56.166
-7 | -0.453 | 0.00873 | -0.065 | -51.916
-6.5 | -0.396 | 0.00839 | -0.066 | -47.243
-6 | -0.339 | 0.00818 | -0.067 | -41.412
-5.5 | -0.28 | 0.00792 | -0.068 | -35.371
-5 | -0.221 | 0.0077 | -0.069 | -28.692
-4.5 | -0.161 | 0.00756 | -0.07 | -21.247
-4 | -0.1 | 0.0074 | -0.071 | -13.54
-3.5 | -0.039 | 0.00721 | -0.072 | -5.426
-3 | 0.022 | 0.00708 | -0.073 | 3.135
-2.5 | 0.084 | 0.00501 | -0.074 | 16.717
-2 | 0.146 | 0.00502 | -0.075 | 29.024
-1.5 | 0.207 | 0.00501 | -0.076 | 41.358
-1 | 0.269 | 0.00505 | -0.077 | 53.278
-0.5 | 0.331 | 0.00508 | -0.078 | 65.138
0 | 0.392 | 0.00509 | -0.079 | 77.128
0.5 | 0.454 | 0.00517 | -0.08 | 87.86
1 | 0.515 | 0.00527 | -0.08 | 97.895
1.5 | 0.577 | 0.00534 | -0.081 | 107.96
2 | 0.638 | 0.00547 | -0.082 | 116.794
2.5 | 0.7 | 0.00556 | -0.083 | 125.935
3 | 0.761 | 0.00569 | -0.084 | 133.735
3.5 | 0.818 | 0.0059 | -0.085 | 138.614
4 | 0.875 | 0.00549 | -0.086 | 159.478
4.5 | 0.932 | 0.00531 | -0.086 | 175.564
5 | 0.988 | 0.00629 | -0.087 | 157.145
5.5 | 1.033 | 0.01151 | -0.087 | 89.743
6 | 1.086 | 0.01198 | -0.088 | 90.613
6.5 | 1.136 | 0.01248 | -0.089 | 91.013
7 | 1.185 | 0.01297 | -0.089 | 91.307
7.5 | 1.23 | 0.01353 | -0.09 | 90.93
8 | 1.274 | 0.01412 | -0.091 | 90.202
8.5 | 1.314 | 0.01476 | -0.091 | 88.994
9 | 1.351 | 0.01545 | -0.092 | 87.463
9.5 | 1.384 | 0.01622 | -0.093 | 85.322
10 | 1.412 | 0.017 | -0.094 | 83.065
10.5 | 1.434 | 0.01788 | -0.094 | 80.181
11 | 1.45 | 0.0188 | -0.095 | 77.113
11.5 | 1.461 | 0.01972 | -0.095 | 74.113
12 | 1.467 | 0.02062 | -0.096 | 71.169
12.5 | 1.467 | 0.02174 | -0.097 | 67.5
13 | 1.462 | 0.0231 | -0.097 | 63.304
13.5 | 1.452 | 0.02442 | -0.098 | 59.456
14 | 1.431 | 0.02565 | -0.098 | 55.801
14.5 | 1.404 | 0.02731 | -0.099 | 51.423
15 | 1.372 | 0.02894 | -0.099 | 47.419
15.5 | 1.334 | 0.03114 | -0.099 | 42.851
16 | 1.292 | 0.03408 | -0.099 | 37.912
16.5 | 1.245 | 0.03786 | -0.099 | 32.879
17 | 1.188 | 0.0451 | -0.098 | 26.333

## 68. Re 4M Mach 0.10 (2)
BIGFOIL.COM POLAR EXPORT
NACA65-416 a=0.8
NACA65-416 a=0.8 |  |  |  | Cl Max: | 1.6651 | at alpha= | 20 | deg
XFOIL ncrit=9 |  |  |  | L/D Max: | 152.961 | at alpha= | 3.5 | deg
Re: | 4000000 |  |  | Cd Min: | 0.06963 | at alpha= | 20 | deg
Mach: | 0.1 |  |  | Cl=0 at alpha= | -3.2417 | deg
|  |  |  | @ Cl=0.1, Cd= | 0.0054725
|  |  |  | @ Cl=0.4, Cd= | 0.0043188
|  |  |  | @ Cl=0.6, Cd= | 0.0044977
alpha (deg) | Cl | Cd | Cm | Cl/Cd
-20 | -1.2691 | 0.05367 | -0.0893 | -23.6464
-19.5 | -1.2701 | 0.04785 | -0.0915 | -26.5434
-19 | -1.2812 | 0.04323 | -0.0898 | -29.6368
-18 | -1.2343 | 0.03295 | -0.1009 | -37.4598
-17 | -1.223 | 0.02638 | -0.0982 | -46.3609
-16.5 | -1.2056 | 0.02405 | -0.0967 | -50.1289
-15.5 | -1.1559 | 0.02064 | -0.0936 | -56.0029
-15 | -1.1315 | 0.01906 | -0.0915 | -59.3652
-14.5 | -1.1007 | 0.01787 | -0.0898 | -61.5949
-14 | -1.0741 | 0.01663 | -0.0873 | -64.5881
-13.5 | -1.0434 | 0.01574 | -0.0848 | -66.2897
-13 | -1.0197 | 0.01489 | -0.0805 | -68.4822
-12.5 | -0.9825 | 0.0142 | -0.0782 | -69.1901
-12 | -0.9454 | 0.01319 | -0.076 | -71.6755
-11.5 | -0.9042 | 0.01225 | -0.0744 | -73.8122
-11 | -0.857 | 0.01161 | -0.0736 | -73.8157
-10.5 | -0.8064 | 0.01113 | -0.0732 | -72.4528
-10 | -0.7549 | 0.01066 | -0.073 | -70.8161
-9.5 | -0.7026 | 0.01022 | -0.0729 | -68.7476
-8.5 | -0.5944 | 0.0095 | -0.0732 | -62.5684
-8 | -0.5416 | 0.00895 | -0.0731 | -60.514
-7.5 | -0.4868 | 0.00856 | -0.0734 | -56.8692
-7 | -0.4306 | 0.00826 | -0.0738 | -52.1308
-6.5 | -0.3741 | 0.00801 | -0.0744 | -46.7041
-6 | -0.3169 | 0.00777 | -0.075 | -40.7851
-5.5 | -0.2604 | 0.00746 | -0.0755 | -34.9062
-5 | -0.2029 | 0.00723 | -0.0761 | -28.0636
-4.5 | -0.1452 | 0.00705 | -0.0768 | -20.5957
-4 | -0.0872 | 0.00683 | -0.0776 | -12.7672
-3.5 | -0.0296 | 0.00663 | -0.0783 | -4.4646
-3 | 0.0277 | 0.00626 | -0.0791 | 4.4249
-2 | 0.1397 | 0.00504 | -0.0805 | 27.7183
-1.5 | 0.1963 | 0.00447 | -0.0814 | 43.915
-1 | 0.2551 | 0.00435 | -0.0823 | 58.6437
-0.5 | 0.3146 | 0.00429 | -0.0833 | 73.3333
0 | 0.3739 | 0.00431 | -0.0842 | 86.7517
0.5 | 0.4333 | 0.00433 | -0.0852 | 100.0693
1 | 0.4928 | 0.00437 | -0.0862 | 112.7689
1.5 | 0.5517 | 0.00444 | -0.087 | 124.2568
2 | 0.6103 | 0.00451 | -0.0879 | 135.3215
2.5 | 0.669 | 0.00459 | -0.0887 | 145.7516
3 | 0.726 | 0.00476 | -0.0892 | 152.521
3.5 | 0.7801 | 0.0051 | -0.0893 | 152.9608
4 | 0.8255 | 0.00593 | -0.0878 | 139.2074
4.5 | 0.8644 | 0.00701 | -0.0853 | 123.3096
5.5 | 0.934 | 0.00903 | -0.0785 | 103.433
6 | 0.9627 | 0.00983 | -0.0738 | 97.9349
6.5 | 0.9867 | 0.01062 | -0.0683 | 92.9096
7 | 1.0188 | 0.01134 | -0.0646 | 89.8413
7.5 | 1.0544 | 0.01199 | -0.0616 | 87.9399
8 | 1.091 | 0.01266 | -0.059 | 86.1769
8.5 | 1.1253 | 0.01347 | -0.0561 | 83.5412
9 | 1.1612 | 0.01425 | -0.0536 | 81.4877
9.5 | 1.1958 | 0.01514 | -0.051 | 78.9828
10 | 1.2275 | 0.01621 | -0.0482 | 75.7249
10.5 | 1.2601 | 0.01728 | -0.0456 | 72.9225
11.5 | 1.3229 | 0.01967 | -0.0407 | 67.2547
12 | 1.351 | 0.0211 | -0.0381 | 64.0284
12.5 | 1.3788 | 0.02249 | -0.0358 | 61.3072
13 | 1.4088 | 0.02407 | -0.0339 | 58.5293
13.5 | 1.4363 | 0.0259 | -0.0319 | 55.4556
14 | 1.463 | 0.02785 | -0.03 | 52.5314
14.5 | 1.4867 | 0.03012 | -0.0281 | 49.3592
15 | 1.5065 | 0.03278 | -0.0261 | 45.9579
15.5 | 1.5291 | 0.03532 | -0.0245 | 43.2928
16 | 1.5533 | 0.03783 | -0.0233 | 41.06
16.5 | 1.5739 | 0.04071 | -0.0221 | 38.6613
17 | 1.5935 | 0.0438 | -0.0211 | 36.3813
17.5 | 1.611 | 0.04717 | -0.0202 | 34.1531
18 | 1.6249 | 0.05104 | -0.0195 | 31.8358
18.5 | 1.6356 | 0.05539 | -0.019 | 29.5288
19 | 1.6464 | 0.05986 | -0.0188 | 27.5042
19.5 | 1.6556 | 0.06468 | -0.019 | 25.5968
20 | 1.6651 | 0.06963 | -0.0195 | 23.9135

## 69. Re 4M Mach 0.25 (1)
BIGFOIL.COM POLAR EXPORT
NACA65-416 a=0.8
NACA65-416 a=0.8 |  |  |  | Cl Max: | 1.421 | at alpha= | 11 | deg
JavaFoil+Calcfoil stall+Eppler ext transition |  |  |  | L/D Max: | 169.763 | at alpha= | 4 | deg
Re: | 4000000 |  |  | Cd Min: | 0.00506 | at alpha= | -2 | deg
Mach: | 0.25 |  |  | Cl=0 at alpha= | -3.1825 | deg
|  |  |  | @ Cl=0.1, Cd= | 0.0050756
|  |  |  | @ Cl=0.4, Cd= | 0.005169
|  |  |  | @ Cl=0.6, Cd= | 0.00548
alpha (deg) | Cl | Cd | Cm | Cl/Cd
-17 | -0.507 | 0.1395 | -0.023 | -3.635
-16.5 | -0.556 | 0.13226 | -0.023 | -4.206
-16 | -0.601 | 0.12418 | -0.024 | -4.839
-15.5 | -0.64 | 0.11508 | -0.025 | -5.564
-15 | -0.668 | 0.10778 | -0.026 | -6.197
-14.5 | -0.686 | 0.09893 | -0.027 | -6.93
-14 | -0.698 | 0.09351 | -0.028 | -7.464
-13.5 | -0.706 | 0.08675 | -0.03 | -8.139
-13 | -0.71 | 0.07976 | -0.032 | -8.903
-12.5 | -0.805 | 0.02473 | -0.052 | -32.53
-12 | -0.81 | 0.01918 | -0.054 | -42.224
-11.5 | -0.8 | 0.01673 | -0.056 | -47.849
-11 | -0.783 | 0.015 | -0.057 | -52.205
-10.5 | -0.76 | 0.01364 | -0.058 | -55.728
-10 | -0.734 | 0.01219 | -0.06 | -60.204
-9.5 | -0.7 | 0.01136 | -0.061 | -61.645
-9 | -0.661 | 0.01078 | -0.062 | -61.339
-8.5 | -0.616 | 0.01023 | -0.064 | -60.244
-8 | -0.568 | 0.00972 | -0.065 | -58.435
-7.5 | -0.518 | 0.00934 | -0.066 | -55.481
-7 | -0.463 | 0.00895 | -0.067 | -51.677
-6.5 | -0.406 | 0.00871 | -0.068 | -46.544
-6 | -0.347 | 0.00836 | -0.069 | -41.494
-5.5 | -0.287 | 0.00809 | -0.07 | -35.519
-5 | -0.226 | 0.00788 | -0.071 | -28.731
-4.5 | -0.165 | 0.00764 | -0.072 | -21.589
-4 | -0.103 | 0.00746 | -0.073 | -13.788
-3.5 | -0.04 | 0.00734 | -0.074 | -5.477
-3 | 0.023 | 0.00719 | -0.075 | 3.171
-2.5 | 0.086 | 0.00508 | -0.076 | 16.925
-2 | 0.15 | 0.00506 | -0.077 | 29.604
-1.5 | 0.213 | 0.00509 | -0.078 | 41.876
-1 | 0.276 | 0.00512 | -0.079 | 53.935
-0.5 | 0.34 | 0.00515 | -0.08 | 65.922
0 | 0.403 | 0.00517 | -0.081 | 78.014
0.5 | 0.466 | 0.00525 | -0.082 | 88.831
1 | 0.53 | 0.00532 | -0.083 | 99.559
1.5 | 0.593 | 0.00547 | -0.084 | 108.455
2 | 0.656 | 0.00556 | -0.085 | 117.951
2.5 | 0.719 | 0.00567 | -0.085 | 126.921
3 | 0.782 | 0.00587 | -0.086 | 133.366
3.5 | 0.838 | 0.00548 | -0.087 | 152.92
4 | 0.897 | 0.00529 | -0.088 | 169.763
4.5 | 0.955 | 0.00621 | -0.089 | 153.9
5 | 1.012 | 0.00646 | -0.089 | 156.746
5.5 | 1.058 | 0.01197 | -0.089 | 88.396
6 | 1.111 | 0.01249 | -0.09 | 88.96
6.5 | 1.161 | 0.01304 | -0.091 | 89.002
7 | 1.209 | 0.01359 | -0.092 | 88.909
7.5 | 1.253 | 0.01422 | -0.092 | 88.116
8 | 1.294 | 0.01489 | -0.093 | 86.874
8.5 | 1.331 | 0.01561 | -0.094 | 85.273
9 | 1.363 | 0.01641 | -0.095 | 83.069
9.5 | 1.39 | 0.01734 | -0.095 | 80.163
10 | 1.41 | 0.01833 | -0.096 | 76.933
10.5 | 1.42 | 0.01934 | -0.097 | 73.381
11 | 1.421 | 0.02037 | -0.097 | 69.785
11.5 | 1.414 | 0.02166 | -0.098 | 65.305
12 | 1.399 | 0.02296 | -0.098 | 60.934
12.5 | 1.375 | 0.02443 | -0.099 | 56.267
13 | 1.341 | 0.02609 | -0.099 | 51.393
13.5 | 1.297 | 0.02806 | -0.1 | 46.243
14 | 1.234 | 0.03072 | -0.1 | 40.163
14.5 | 1.159 | 0.03439 | -0.099 | 33.686
15 | 0.941 | 0.10137 | -0.068 | 9.285
15.5 | 0.86 | 0.1154 | -0.059 | 7.457
16 | 0.782 | 0.12793 | -0.054 | 6.116

## 70. Re 4M Mach 0.25 (2)
BIGFOIL.COM POLAR EXPORT
NACA65-416 a=0.8
NACA65-416 a=0.8 |  |  |  | Cl Max: | 1.5984 | at alpha= | 19 | deg
XFOIL ncrit=9 |  |  |  | L/D Max: | 155.841 | at alpha= | 3.5 | deg
Re: | 4000000 |  |  | Cd Min: | 0.12158 | at alpha= | -19 | deg
Mach: | 0.25 |  |  | Cl=0 at alpha= | -3.2458 | deg
|  |  |  | @ Cl=0.1, Cd= | 0.0057204
|  |  |  | @ Cl=0.4, Cd= | 0.00438
|  |  |  | @ Cl=0.6, Cd= | 0.0045527
alpha (deg) | Cl | Cd | Cm | Cl/Cd
-19 | -0.7905 | 0.12158 | -0.0593 | -6.5019
-18.5 | -0.9193 | 0.09075 | -0.0796 | -10.13
-18 | -0.9836 | 0.06954 | -0.097 | -14.1444
-17 | -1.0607 | 0.04655 | -0.1098 | -22.7863
-16.5 | -1.068 | 0.0404 | -0.1114 | -26.4356
-16 | -1.0436 | 0.03744 | -0.1114 | -27.8739
-15 | -1.0543 | 0.02793 | -0.1096 | -37.7479
-14.5 | -1.0331 | 0.0255 | -0.1079 | -40.5137
-14 | -1.0195 | 0.02268 | -0.1055 | -44.9515
-13.5 | -0.9979 | 0.02057 | -0.1029 | -48.5124
-13 | -0.9772 | 0.01852 | -0.0998 | -52.7646
-12.5 | -0.9514 | 0.01695 | -0.0966 | -56.1298
-12 | -0.9312 | 0.01547 | -0.092 | -60.1939
-11.5 | -0.9023 | 0.01466 | -0.0874 | -61.5484
-11 | -0.8721 | 0.01314 | -0.0836 | -66.3699
-10.5 | -0.8266 | 0.01228 | -0.0816 | -67.3127
-10 | -0.7761 | 0.0116 | -0.0803 | -66.9052
-9.5 | -0.7239 | 0.01098 | -0.0792 | -65.929
-9 | -0.6699 | 0.01044 | -0.0785 | -64.1667
-8 | -0.5576 | 0.00957 | -0.0779 | -58.2654
-7.5 | -0.5032 | 0.00893 | -0.0774 | -56.3494
-7 | -0.4455 | 0.00853 | -0.0775 | -52.2274
-6.5 | -0.387 | 0.00821 | -0.0777 | -47.1376
-6 | -0.328 | 0.00794 | -0.0781 | -41.3098
-5.5 | -0.269 | 0.00763 | -0.0784 | -35.2556
-5 | -0.2099 | 0.00737 | -0.0789 | -28.4803
-4.5 | -0.1498 | 0.00716 | -0.0795 | -20.9218
-4 | -0.0902 | 0.00694 | -0.0802 | -12.9971
-3.5 | -0.0301 | 0.00673 | -0.0809 | -4.4725
-3 | 0.0291 | 0.00642 | -0.0816 | 4.5327
-2.5 | 0.0871 | 0.00588 | -0.0822 | 14.8129
-2 | 0.1445 | 0.00517 | -0.083 | 27.9497
-1 | 0.2634 | 0.00439 | -0.0847 | 60
-0.5 | 0.3246 | 0.00435 | -0.0857 | 74.6207
0 | 0.3857 | 0.00438 | -0.0866 | 88.0594
0.5 | 0.4475 | 0.00438 | -0.0877 | 102.1689
1 | 0.5087 | 0.00444 | -0.0886 | 114.5721
2 | 0.6302 | 0.00459 | -0.0904 | 137.2985
2.5 | 0.691 | 0.00466 | -0.0912 | 148.2833
3 | 0.7501 | 0.00483 | -0.0917 | 155.3002
3.5 | 0.8057 | 0.00517 | -0.0916 | 155.8414
4 | 0.8505 | 0.00606 | -0.0896 | 140.3465
4.5 | 0.886 | 0.00725 | -0.0859 | 122.2069
5 | 0.9175 | 0.00837 | -0.0815 | 109.6177
5.5 | 0.9389 | 0.00935 | -0.075 | 100.4171
6 | 0.9597 | 0.01031 | -0.0685 | 93.0844
6.5 | 0.9858 | 0.01131 | -0.0634 | 87.1618
7 | 1.0198 | 0.01215 | -0.0598 | 83.9342
7.5 | 1.0559 | 0.01297 | -0.0566 | 81.4109
8 | 1.093 | 0.01381 | -0.0538 | 79.1455
8.5 | 1.1281 | 0.01479 | -0.0507 | 76.2745
9 | 1.164 | 0.01579 | -0.0479 | 73.7175
9.5 | 1.1973 | 0.01698 | -0.0448 | 70.5124
10 | 1.2296 | 0.01829 | -0.0418 | 67.228
10.5 | 1.2624 | 0.01963 | -0.0391 | 64.3097
11 | 1.294 | 0.02112 | -0.0363 | 61.2689
11.5 | 1.3218 | 0.02291 | -0.0333 | 57.6953
12 | 1.3483 | 0.02487 | -0.0304 | 54.2139
12.5 | 1.3804 | 0.02645 | -0.0284 | 52.189
13 | 1.4094 | 0.02855 | -0.0262 | 49.366
13.5 | 1.4358 | 0.03096 | -0.024 | 46.376
14 | 1.4583 | 0.03374 | -0.0218 | 43.2217
14.5 | 1.4765 | 0.03702 | -0.0195 | 39.8838
15 | 1.5033 | 0.03973 | -0.018 | 37.8379
15.5 | 1.5239 | 0.04307 | -0.0164 | 35.3819
16 | 1.5443 | 0.04659 | -0.0151 | 33.1466
16.5 | 1.5604 | 0.05062 | -0.014 | 30.8258
17 | 1.568 | 0.05572 | -0.013 | 28.1407
17.5 | 1.5814 | 0.06041 | -0.0126 | 26.1778
18 | 1.5882 | 0.06608 | -0.0126 | 24.0345
18.5 | 1.596 | 0.07182 | -0.013 | 22.2222
19 | 1.5984 | 0.07845 | -0.014 | 20.3748
19.5 | 1.5942 | 0.08623 | -0.0158 | 18.4878
20 | 1.5822 | 0.09537 | -0.0186 | 16.5901

## 71. Re 4M Mach 0.50 (1)
BIGFOIL.COM POLAR EXPORT
NACA65-416 a=0.8
NACA65-416 a=0.8 |  |  |  | Cl Max: | 1.294 | at alpha= | 7.5 | deg
JavaFoil+Calcfoil stall+Eppler ext transition |  |  |  | L/D Max: | 150.789 | at alpha= | 4.5 | deg
Re: | 4000000 |  |  | Cd Min: | 0.005 | at alpha= | 1 | deg
Mach: | 0.5 |  |  | Cl=0 at alpha= | -3.1786 | deg
|  |  |  | @ Cl=0.1, Cd= | 0.00735
|  |  |  | @ Cl=0.4, Cd= | 0.0054582
|  |  |  | @ Cl=0.6, Cd= | 0.0051043
alpha (deg) | Cl | Cd | Cm | Cl/Cd
-20 | -0.938 | 0.16619 | -0.028 | -5.646
-19.5 | -0.911 | 0.15783 | -0.028 | -5.772
-19 | -0.884 | 0.15453 | -0.029 | -5.718
-18.5 | -0.858 | 0.15033 | -0.03 | -5.706
-18 | -0.828 | 0.14515 | -0.029 | -5.706
-17.5 | -0.8 | 0.13986 | -0.029 | -5.719
-17 | -0.772 | 0.13554 | -0.029 | -5.696
-16.5 | -0.745 | 0.13131 | -0.03 | -5.672
-16 | -0.718 | 0.12637 | -0.031 | -5.681
-15.5 | -0.689 | 0.11965 | -0.03 | -5.754
-15 | -0.661 | 0.11504 | -0.03 | -5.743
-14.5 | -0.633 | 0.11147 | -0.03 | -5.68
-14 | -0.606 | 0.10989 | -0.031 | -5.51
-13.5 | -0.578 | 0.10434 | -0.031 | -5.538
-13 | -0.549 | 0.09795 | -0.03 | -5.607
-12.5 | -0.521 | 0.08786 | -0.031 | -5.935
-12 | -0.493 | 0.10569 | -0.03 | -4.666
-11.5 | -0.467 | 0.07455 | -0.033 | -6.259
-11 | -0.439 | 0.06987 | -0.034 | -6.281
-10.5 | -0.41 | 0.08124 | -0.032 | -5.044
-10 | -0.382 | 0.06965 | -0.032 | -5.483
-9.5 | -0.354 | 0.06315 | -0.033 | -5.611
-9 | -0.327 | 0.05687 | -0.036 | -5.755
-8.5 | -0.421 | 0.05459 | -0.034 | -7.71
-8 | -0.526 | 0.01411 | -0.069 | -37.307
-7.5 | -0.516 | 0.01176 | -0.072 | -43.836
-7 | -0.479 | 0.01075 | -0.074 | -44.533
-6.5 | -0.43 | 0.01004 | -0.075 | -42.881
-6 | -0.375 | 0.0095 | -0.077 | -39.418
-5.5 | -0.314 | 0.00874 | -0.078 | -35.968
-5 | -0.25 | 0.00871 | -0.08 | -28.711
-4.5 | -0.183 | 0.00841 | -0.081 | -21.744
-4 | -0.114 | 0.00808 | -0.082 | -14.141
-3.5 | -0.045 | 0.00786 | -0.083 | -5.694
-3 | 0.025 | 0.00766 | -0.084 | 3.321
-2.5 | 0.096 | 0.00747 | -0.085 | 12.856
-2 | 0.167 | 0.00534 | -0.086 | 31.31
-1.5 | 0.238 | 0.00535 | -0.087 | 44.483
-1 | 0.309 | 0.00541 | -0.088 | 57.117
-0.5 | 0.38 | 0.00543 | -0.089 | 69.991
0 | 0.451 | 0.00553 | -0.09 | 81.579
0.5 | 0.52 | 0.0052 | -0.091 | 100.076
1 | 0.59 | 0.005 | -0.092 | 117.92
1.5 | 0.659 | 0.00572 | -0.093 | 115.262
2 | 0.729 | 0.00585 | -0.094 | 124.688
2.5 | 0.798 | 0.00598 | -0.095 | 133.413
3 | 0.867 | 0.00621 | -0.096 | 139.686
3.5 | 0.928 | 0.00641 | -0.097 | 144.708
4 | 0.993 | 0.00668 | -0.098 | 148.606
4.5 | 1.055 | 0.007 | -0.098 | 150.789
5 | 1.105 | 0.01342 | -0.098 | 82.384
5.5 | 1.161 | 0.01435 | -0.099 | 80.899
6 | 1.21 | 0.01515 | -0.1 | 79.893
6.5 | 1.252 | 0.01604 | -0.101 | 78.037
7 | 1.282 | 0.01701 | -0.102 | 75.37
7.5 | 1.294 | 0.01831 | -0.102 | 70.665
8 | 1.275 | 0.01977 | -0.103 | 64.475
8.5 | 1.179 | 0.02169 | -0.104 | 54.357
9 | 0.677 | 0.06081 | -0.054 | 11.138
9.5 | 0.702 | 0.07202 | -0.047 | 9.742
10 | 0.873 | 0.02573 | -0.106 | 33.939
10.5 | 0.759 | 0.07163 | -0.057 | 10.599
11 | 0.784 | 0.08037 | -0.052 | 9.753
11.5 | 0.812 | 0.07701 | -0.056 | 10.549
12 | 0.838 | 0.08575 | -0.054 | 9.772
12.5 | 0.865 | 0.09615 | -0.055 | 8.993

## 72. Re 4M Mach 0.50 (2)
BIGFOIL.COM POLAR EXPORT
NACA65-416 a=0.8
NACA65-416 a=0.8 |  |  |  | Cl Max: | 1.2789 | at alpha= | 12 | deg
XFOIL ncrit=9 |  |  |  | L/D Max: | 165.678 | at alpha= | 3 | deg
Re: | 4000000 |  |  | Cd Min: | 0.18018 | at alpha= | 17 | deg
Mach: | 0.5 |  |  | Cl=0 at alpha= | -3.2566 | deg
|  |  |  | @ Cl=0.1, Cd= | 0.0065817
|  |  |  | @ Cl=0.4, Cd= | 0.0046173
|  |  |  | @ Cl=0.6, Cd= | 0.0047676
alpha (deg) | Cl | Cd | Cm | Cl/Cd
-13 | -0.3217 | 0.10713 | -0.0871 | -3.0029
-12.5 | -0.3384 | 0.09449 | -0.0945 | -3.5813
-12 | -0.3706 | 0.08028 | -0.1033 | -4.6163
-11.5 | -0.4109 | 0.06408 | -0.1138 | -6.4123
-11 | -0.4478 | 0.05043 | -0.1238 | -8.8796
-10.5 | -0.471 | 0.04184 | -0.1283 | -11.2572
-10 | -0.5034 | 0.0341 | -0.1299 | -14.7625
-9.5 | -0.5284 | 0.028 | -0.1284 | -18.8714
-9 | -0.552 | 0.02256 | -0.1241 | -24.4681
-8 | -0.5657 | 0.01469 | -0.1091 | -38.5092
-7.5 | -0.5339 | 0.01244 | -0.1034 | -42.918
-7 | -0.4877 | 0.01096 | -0.0991 | -44.4982
-6.5 | -0.4329 | 0.00985 | -0.0961 | -43.9492
-6 | -0.3705 | 0.00915 | -0.0942 | -40.4918
-5.5 | -0.3047 | 0.00858 | -0.0931 | -35.5128
-5 | -0.2376 | 0.00818 | -0.0924 | -29.0465
-4.5 | -0.1704 | 0.00773 | -0.0921 | -22.044
-3.5 | -0.0333 | 0.00718 | -0.0924 | -4.6379
-3 | 0.0351 | 0.00696 | -0.0928 | 5.0431
-2.5 | 0.102 | 0.00657 | -0.0932 | 15.5251
-2 | 0.1662 | 0.00578 | -0.0937 | 28.7543
-1.5 | 0.2294 | 0.00488 | -0.0942 | 47.0082
-1 | 0.2984 | 0.00463 | -0.0952 | 64.4492
-0.5 | 0.3683 | 0.00459 | -0.0963 | 80.2397
0 | 0.4379 | 0.00465 | -0.0972 | 94.172
0.5 | 0.5086 | 0.00469 | -0.0983 | 108.4435
1 | 0.5788 | 0.00474 | -0.0993 | 122.1097
1.5 | 0.6479 | 0.00483 | -0.1001 | 134.1408
2 | 0.7183 | 0.00489 | -0.1009 | 146.8916
2.5 | 0.787 | 0.00502 | -0.1014 | 156.7729
3 | 0.8549 | 0.00516 | -0.1015 | 165.6783
3.5 | 0.9158 | 0.00554 | -0.1002 | 165.3069
4 | 0.9521 | 0.00656 | -0.0946 | 145.1372
4.5 | 0.9466 | 0.00805 | -0.0815 | 117.5901
5 | 0.9463 | 0.00988 | -0.0705 | 95.7794
5.5 | 0.948 | 0.01205 | -0.0608 | 78.6722
6.5 | 0.9864 | 0.01611 | -0.0479 | 61.2291
7 | 1.0232 | 0.01771 | -0.044 | 57.7753
7.5 | 1.0619 | 0.01932 | -0.0403 | 54.9638
8 | 1.0971 | 0.02127 | -0.0365 | 51.5797
8.5 | 1.1349 | 0.02323 | -0.0329 | 48.8549
9 | 1.1688 | 0.02554 | -0.0291 | 45.7635
9.5 | 1.1967 | 0.02839 | -0.0251 | 42.1522
10 | 1.2264 | 0.03129 | -0.0214 | 39.1946
10.5 | 1.25 | 0.0348 | -0.0176 | 35.9195
11 | 1.2667 | 0.03905 | -0.0138 | 32.4379
11.5 | 1.2775 | 0.044 | -0.0104 | 29.0341
12 | 1.2789 | 0.05002 | -0.0074 | 25.5678
12.5 | 1.2644 | 0.05787 | -0.0053 | 21.849
13.5 | 1.2201 | 0.07759 | -0.0069 | 15.725
14 | 1.1927 | 0.08907 | -0.0106 | 13.3906
14.5 | 1.1641 | 0.10245 | -0.0171 | 11.3626
15 | 1.1303 | 0.11763 | -0.0261 | 9.6089
15.5 | 1.1017 | 0.13316 | -0.0362 | 8.2735
16 | 1.0786 | 0.14859 | -0.0466 | 7.2589
16.5 | 1.058 | 0.16411 | -0.0569 | 6.4469
17 | 1.0365 | 0.18018 | -0.0675 | 5.7526

## 73. Re 5M Mach 0.00 (1)
BIGFOIL.COM POLAR EXPORT
NACA65-416 a=0.8
NACA65-416 a=0.8 |  |  |  | Cl Max: | 1.48 | at alpha= | 12.5 | deg
JavaFoil+Calcfoil stall+Eppler ext transition |  |  |  | L/D Max: | 166.765 | at alpha= | 4.5 | deg
Re: | 5000000 |  |  | Cd Min: | 0.00487 | at alpha= | -2.5 | deg
Mach: | 0 |  |  | Cl=0 at alpha= | -3.1803 | deg
|  |  |  | @ Cl=0.1, Cd= | 0.0048755
|  |  |  | @ Cl=0.4, Cd= | 0.0049713
|  |  |  | @ Cl=0.6, Cd= | 0.0052454
alpha (deg) | Cl | Cd | Cm | Cl/Cd
-19.5 | -0.711 | 0.15343 | -0.023 | -4.631
-19 | -0.731 | 0.1438 | -0.024 | -5.083
-18.5 | -0.75 | 0.13731 | -0.025 | -5.459
-18 | -0.767 | 0.13002 | -0.025 | -5.897
-17.5 | -0.783 | 0.12311 | -0.026 | -6.36
-17 | -0.798 | 0.11514 | -0.027 | -6.927
-16.5 | -0.811 | 0.10743 | -0.029 | -7.547
-16 | -0.82 | 0.10142 | -0.03 | -8.086
-15.5 | -0.845 | 0.08033 | -0.035 | -10.523
-15 | -0.883 | 0.05204 | -0.042 | -16.96
-14.5 | -0.929 | 0.02614 | -0.047 | -35.533
-14 | -0.925 | 0.02266 | -0.049 | -40.807
-13.5 | -0.917 | 0.01965 | -0.05 | -46.692
-13 | -0.906 | 0.01698 | -0.051 | -53.358
-12.5 | -0.887 | 0.01561 | -0.053 | -56.808
-12 | -0.864 | 0.01444 | -0.054 | -59.874
-11.5 | -0.842 | 0.01288 | -0.055 | -65.334
-11 | -0.813 | 0.01194 | -0.056 | -68.086
-10.5 | -0.78 | 0.01116 | -0.058 | -69.928
-10 | -0.743 | 0.01053 | -0.059 | -70.608
-9.5 | -0.703 | 0.01004 | -0.06 | -69.959
-9 | -0.659 | 0.009 | -0.061 | -73.243
-8.5 | -0.612 | 0.00929 | -0.062 | -65.924
-8 | -0.56 | 0.00901 | -0.063 | -62.186
-7.5 | -0.506 | 0.00868 | -0.064 | -58.313
-7 | -0.451 | 0.00835 | -0.065 | -54.005
-6.5 | -0.395 | 0.00807 | -0.066 | -48.942
-6 | -0.337 | 0.00782 | -0.067 | -43.161
-5.5 | -0.279 | 0.00768 | -0.068 | -36.301
-5 | -0.22 | 0.00743 | -0.069 | -29.568
-4.5 | -0.16 | 0.00727 | -0.07 | -21.998
-4 | -0.1 | 0.0071 | -0.071 | -14.032
-3.5 | -0.039 | 0.00697 | -0.072 | -5.59
-3 | 0.022 | 0.00684 | -0.073 | 3.229
-2.5 | 0.083 | 0.00487 | -0.074 | 17.092
-2 | 0.145 | 0.00489 | -0.075 | 29.626
-1.5 | 0.206 | 0.00487 | -0.075 | 42.352
-1 | 0.268 | 0.00489 | -0.076 | 54.705
-0.5 | 0.329 | 0.0049 | -0.077 | 67.098
0 | 0.39 | 0.00496 | -0.078 | 78.761
0.5 | 0.452 | 0.00503 | -0.079 | 89.815
1 | 0.513 | 0.00512 | -0.08 | 100.139
1.5 | 0.574 | 0.00519 | -0.081 | 110.688
2 | 0.635 | 0.00532 | -0.082 | 119.343
2.5 | 0.696 | 0.0054 | -0.083 | 128.994
3 | 0.757 | 0.00557 | -0.084 | 136.018
3.5 | 0.814 | 0.00571 | -0.085 | 142.636
4 | 0.873 | 0.00596 | -0.085 | 146.409
4.5 | 0.929 | 0.00557 | -0.086 | 166.765
5 | 0.982 | 0.00713 | -0.087 | 137.65
5.5 | 1.03 | 0.01087 | -0.087 | 94.807
6 | 1.082 | 0.01143 | -0.088 | 94.697
6.5 | 1.133 | 0.01189 | -0.088 | 95.303
7 | 1.181 | 0.01236 | -0.089 | 95.534
7.5 | 1.227 | 0.01291 | -0.09 | 95.085
8 | 1.271 | 0.01344 | -0.09 | 94.592
8.5 | 1.312 | 0.01401 | -0.091 | 93.636
9 | 1.349 | 0.01468 | -0.092 | 91.93
9.5 | 1.384 | 0.01541 | -0.093 | 89.768
10 | 1.413 | 0.01614 | -0.093 | 87.55
10.5 | 1.436 | 0.01695 | -0.094 | 84.715
11 | 1.454 | 0.01782 | -0.094 | 81.619
11.5 | 1.468 | 0.01864 | -0.095 | 78.753
12 | 1.476 | 0.01949 | -0.096 | 75.76
12.5 | 1.48 | 0.02052 | -0.096 | 72.112
13 | 1.478 | 0.02177 | -0.097 | 67.899
13.5 | 1.471 | 0.02287 | -0.097 | 64.347
14 | 1.455 | 0.02401 | -0.098 | 60.62
14.5 | 1.433 | 0.0255 | -0.098 | 56.203
15 | 1.407 | 0.02687 | -0.099 | 52.374
15.5 | 1.376 | 0.02866 | -0.099 | 48.024
16 | 1.34 | 0.03106 | -0.099 | 43.154
16.5 | 1.3 | 0.03389 | -0.099 | 38.367
17 | 1.255 | 0.03833 | -0.099 | 32.737
17.5 | 1.212 | 0.04166 | -0.099 | 29.092

## 74. Re 5M Mach 0.00 (2)
BIGFOIL.COM POLAR EXPORT
NACA65-416 a=0.8
NACA65-416 a=0.8 |  |  |  | Cl Max: | 1.7072 | at alpha= | 20 | deg
XFOIL ncrit=9 |  |  |  | L/D Max: | 156.385 | at alpha= | 3 | deg
Re: | 5000000 |  |  | Cd Min: | 0.06188 | at alpha= | 20 | deg
Mach: | 0 |  |  | Cl=0 at alpha= | -3.2421 | deg
|  |  |  | @ Cl=0.1, Cd= | 0.0054931
|  |  |  | @ Cl=0.4, Cd= | 0.0041037
|  |  |  | @ Cl=0.6, Cd= | 0.00429
alpha (deg) | Cl | Cd | Cm | Cl/Cd
-19.5 | -1.3744 | 0.03614 | -0.09 | -38.0299
-19 | -1.3252 | 0.03237 | -0.0978 | -40.9391
-18.5 | -1.3098 | 0.02979 | -0.0972 | -43.9678
-18 | -1.2952 | 0.02729 | -0.0961 | -47.4606
-17.5 | -1.2796 | 0.02493 | -0.0947 | -51.3277
-17 | -1.2617 | 0.02276 | -0.0932 | -55.435
-16.5 | -1.2443 | 0.0207 | -0.0913 | -60.1111
-16 | -1.2253 | 0.01883 | -0.089 | -65.0717
-15.5 | -1.1998 | 0.01745 | -0.087 | -68.7564
-15 | -1.1734 | 0.01622 | -0.0847 | -72.3428
-14.5 | -1.1454 | 0.01528 | -0.0821 | -74.9607
-14 | -1.1221 | 0.01441 | -0.078 | -77.8695
-13.5 | -1.0869 | 0.01388 | -0.0755 | -78.3069
-13 | -1.0454 | 0.01323 | -0.0741 | -79.0174
-12.5 | -1.0009 | 0.01264 | -0.0731 | -79.1851
-12 | -0.9544 | 0.0121 | -0.0724 | -78.876
-11.5 | -0.9057 | 0.01162 | -0.0719 | -77.9432
-11 | -0.8604 | 0.0108 | -0.071 | -79.6667
-10.5 | -0.8101 | 0.01028 | -0.0708 | -78.8035
-10 | -0.7579 | 0.00987 | -0.0708 | -76.7882
-9.5 | -0.7048 | 0.0095 | -0.0709 | -74.1895
-9 | -0.6507 | 0.00915 | -0.0712 | -71.1148
-8.5 | -0.5961 | 0.00884 | -0.0716 | -67.4321
-8 | -0.5409 | 0.00856 | -0.072 | -63.1893
-7.5 | -0.4863 | 0.00813 | -0.0723 | -59.8155
-7 | -0.4307 | 0.00783 | -0.0728 | -55.0064
-6.5 | -0.374 | 0.00758 | -0.0735 | -49.3404
-6 | -0.3171 | 0.00737 | -0.0741 | -43.0258
-5.5 | -0.26 | 0.00714 | -0.0748 | -36.4146
-5 | -0.2029 | 0.00691 | -0.0755 | -29.3632
-4.5 | -0.1451 | 0.00674 | -0.0763 | -21.5282
-4 | -0.0875 | 0.00656 | -0.0771 | -13.3384
-3.5 | -0.0295 | 0.00636 | -0.0779 | -4.6384
-3 | 0.0277 | 0.0061 | -0.0786 | 4.541
-2.5 | 0.0844 | 0.00564 | -0.0794 | 14.9645
-2 | 0.1407 | 0.00511 | -0.0802 | 27.5342
-1.5 | 0.1971 | 0.00451 | -0.0811 | 43.7029
-1 | 0.2549 | 0.00417 | -0.082 | 61.1271
-0.5 | 0.3136 | 0.0041 | -0.083 | 76.4878
0 | 0.373 | 0.00409 | -0.084 | 91.198
0.5 | 0.4322 | 0.00412 | -0.085 | 104.9029
1 | 0.491 | 0.00416 | -0.0859 | 118.0288
1.5 | 0.5496 | 0.00423 | -0.0868 | 129.9291
2 | 0.6084 | 0.0043 | -0.0877 | 141.4884
2.5 | 0.6665 | 0.00438 | -0.0886 | 152.1689
3 | 0.7225 | 0.00462 | -0.089 | 156.3853
3.5 | 0.7727 | 0.0052 | -0.0885 | 148.5962
4 | 0.8135 | 0.00628 | -0.0863 | 129.5382
4.5 | 0.8556 | 0.00718 | -0.0844 | 119.1643
5 | 0.8942 | 0.0081 | -0.0818 | 110.3951
5.5 | 0.9327 | 0.00889 | -0.0791 | 104.9156
6 | 0.9696 | 0.00959 | -0.0761 | 101.1053
6.5 | 0.9973 | 0.01019 | -0.0712 | 97.8705
7 | 1.0314 | 0.01074 | -0.0677 | 96.0335
7.5 | 1.0673 | 0.01133 | -0.0648 | 94.2012
8 | 1.1035 | 0.01193 | -0.062 | 92.4979
8.5 | 1.1396 | 0.0126 | -0.0594 | 90.4444
9 | 1.1756 | 0.01331 | -0.0569 | 88.3246
9.5 | 1.2091 | 0.01416 | -0.0541 | 85.3884
10 | 1.2437 | 0.01501 | -0.0517 | 82.8581
10.5 | 1.2774 | 0.01594 | -0.0492 | 80.138
11 | 1.3093 | 0.01698 | -0.0467 | 77.1084
11.5 | 1.3382 | 0.01825 | -0.0439 | 73.326
12 | 1.368 | 0.01951 | -0.0415 | 70.1179
13 | 1.4288 | 0.02189 | -0.0373 | 65.2718
13.5 | 1.4567 | 0.02352 | -0.0352 | 61.9345
14 | 1.4822 | 0.0254 | -0.0331 | 58.3543
14.5 | 1.5044 | 0.02759 | -0.0309 | 54.527
15 | 1.5315 | 0.02953 | -0.0294 | 51.8625
15.5 | 1.5554 | 0.03176 | -0.0277 | 48.9736
16 | 1.5798 | 0.03404 | -0.0264 | 46.4101
16.5 | 1.6016 | 0.03661 | -0.025 | 43.7476
17 | 1.6215 | 0.03942 | -0.0238 | 41.1339
17.5 | 1.6391 | 0.04255 | -0.0227 | 38.5217
18 | 1.6524 | 0.04621 | -0.0217 | 35.7585
18.5 | 1.6675 | 0.04979 | -0.021 | 33.4907
19 | 1.6837 | 0.0534 | -0.0206 | 31.53
19.5 | 1.6959 | 0.05753 | -0.0204 | 29.4785
20 | 1.7072 | 0.06188 | -0.0205 | 27.5889

## 75. Re 5M Mach 0.10 (1)
BIGFOIL.COM POLAR EXPORT
NACA65-416 a=0.8
NACA65-416 a=0.8 |  |  |  | Cl Max: | 1.469 | at alpha= | 12 | deg
JavaFoil+Calcfoil stall+Eppler ext transition |  |  |  | L/D Max: | 166.75 | at alpha= | 4.5 | deg
Re: | 5000000 |  |  | Cd Min: | 0.00489 | at alpha= | -2.5 | deg
Mach: | 0.1 |  |  | Cl=0 at alpha= | -3.1803 | deg
|  |  |  | @ Cl=0.1, Cd= | 0.0048952
|  |  |  | @ Cl=0.4, Cd= | 0.0049616
|  |  |  | @ Cl=0.6, Cd= | 0.0052415
alpha (deg) | Cl | Cd | Cm | Cl/Cd
-19 | -0.687 | 0.14787 | -0.023 | -4.646
-18.5 | -0.709 | 0.14147 | -0.024 | -5.01
-18 | -0.729 | 0.13567 | -0.024 | -5.373
-17.5 | -0.749 | 0.12624 | -0.025 | -5.936
-17 | -0.767 | 0.11894 | -0.026 | -6.448
-16.5 | -0.783 | 0.11175 | -0.028 | -7.004
-16 | -0.796 | 0.10516 | -0.029 | -7.566
-15.5 | -0.807 | 0.09784 | -0.03 | -8.244
-15 | -0.829 | 0.0766 | -0.036 | -10.816
-14.5 | -0.9 | 0.03189 | -0.046 | -28.217
-14 | -0.907 | 0.02467 | -0.048 | -36.78
-13.5 | -0.905 | 0.02068 | -0.05 | -43.75
-13 | -0.896 | 0.01768 | -0.051 | -50.711
-12.5 | -0.88 | 0.01596 | -0.053 | -55.165
-12 | -0.858 | 0.01502 | -0.054 | -57.145
-11.5 | -0.838 | 0.01317 | -0.055 | -63.6
-11 | -0.811 | 0.01218 | -0.057 | -66.564
-10.5 | -0.778 | 0.01143 | -0.058 | -68.119
-10 | -0.743 | 0.01069 | -0.059 | -69.534
-9.5 | -0.703 | 0.01016 | -0.06 | -69.188
-9 | -0.66 | 0.00901 | -0.061 | -73.311
-8.5 | -0.614 | 0.0094 | -0.063 | -65.301
-8 | -0.562 | 0.00901 | -0.064 | -62.343
-7.5 | -0.508 | 0.00868 | -0.065 | -58.526
-7 | -0.453 | 0.00835 | -0.065 | -54.268
-6.5 | -0.396 | 0.00814 | -0.066 | -48.695
-6 | -0.339 | 0.0079 | -0.067 | -42.922
-5.5 | -0.28 | 0.00768 | -0.068 | -36.47
-5 | -0.221 | 0.00748 | -0.069 | -29.522
-4.5 | -0.161 | 0.00726 | -0.07 | -22.128
-4 | -0.1 | 0.00715 | -0.071 | -14.01
-3.5 | -0.039 | 0.007 | -0.072 | -5.588
-3 | 0.022 | 0.0069 | -0.073 | 3.216
-2.5 | 0.084 | 0.00489 | -0.074 | 17.104
-2 | 0.146 | 0.00491 | -0.075 | 29.64
-1.5 | 0.207 | 0.0049 | -0.076 | 42.271
-1 | 0.269 | 0.00492 | -0.077 | 54.68
-0.5 | 0.331 | 0.00494 | -0.078 | 66.943
0 | 0.392 | 0.00495 | -0.079 | 79.279
0.5 | 0.454 | 0.00504 | -0.08 | 90.122
1 | 0.515 | 0.00512 | -0.08 | 100.776
1.5 | 0.577 | 0.0052 | -0.081 | 110.924
2 | 0.638 | 0.00531 | -0.082 | 120.195
2.5 | 0.7 | 0.00541 | -0.083 | 129.451
3 | 0.761 | 0.00558 | -0.084 | 136.374
3.5 | 0.818 | 0.00576 | -0.085 | 142.004
4 | 0.877 | 0.00602 | -0.086 | 145.686
4.5 | 0.933 | 0.00559 | -0.087 | 166.75
5 | 0.986 | 0.0072 | -0.087 | 137.028
5.5 | 1.034 | 0.01109 | -0.087 | 93.29
6 | 1.087 | 0.01153 | -0.088 | 94.301
6.5 | 1.137 | 0.01201 | -0.089 | 94.686
7 | 1.186 | 0.01248 | -0.089 | 95.019
7.5 | 1.232 | 0.01301 | -0.09 | 94.652
8 | 1.275 | 0.01358 | -0.091 | 93.913
8.5 | 1.315 | 0.0142 | -0.092 | 92.646
9 | 1.352 | 0.01483 | -0.092 | 91.172
9.5 | 1.386 | 0.01559 | -0.093 | 88.899
10 | 1.414 | 0.01634 | -0.094 | 86.557
10.5 | 1.435 | 0.01718 | -0.094 | 83.535
11 | 1.452 | 0.01805 | -0.095 | 80.409
11.5 | 1.463 | 0.01891 | -0.096 | 77.341
12 | 1.469 | 0.01976 | -0.096 | 74.331
12.5 | 1.469 | 0.02086 | -0.097 | 70.441
13 | 1.464 | 0.02214 | -0.097 | 66.13
13.5 | 1.454 | 0.02341 | -0.098 | 62.092
14 | 1.433 | 0.02453 | -0.098 | 58.42
14.5 | 1.406 | 0.02611 | -0.099 | 53.858
15 | 1.375 | 0.02756 | -0.099 | 49.895
15.5 | 1.338 | 0.02959 | -0.1 | 45.217
16 | 1.296 | 0.0322 | -0.1 | 40.242
16.5 | 1.25 | 0.03556 | -0.1 | 35.146
17 | 1.196 | 0.04116 | -0.099 | 29.063

## 76. Re 5M Mach 0.10 (2)
BIGFOIL.COM POLAR EXPORT
NACA65-416 a=0.8
NACA65-416 a=0.8 |  |  |  | Cl Max: | 1.7001 | at alpha= | 20 | deg
XFOIL ncrit=9 |  |  |  | L/D Max: | 156.998 | at alpha= | 3 | deg
Re: | 5000000 |  |  | Cd Min: | 0.06525 | at alpha= | 20 | deg
Mach: | 0.1 |  |  | Cl=0 at alpha= | -3.2422 | deg
|  |  |  | @ Cl=0.1, Cd= | 0.0055195
|  |  |  | @ Cl=0.4, Cd= | 0.0041125
|  |  |  | @ Cl=0.6, Cd= | 0.0042957
alpha (deg) | Cl | Cd | Cm | Cl/Cd
-20 | -1.3566 | 0.04437 | -0.0921 | -30.5747
-19.5 | -1.3499 | 0.0399 | -0.0932 | -33.8321
-18 | -1.2843 | 0.02934 | -0.0995 | -43.773
-17.5 | -1.271 | 0.02664 | -0.0982 | -47.7102
-17 | -1.246 | 0.02478 | -0.0972 | -50.2825
-16.5 | -1.2305 | 0.02245 | -0.0953 | -54.8107
-16 | -1.219 | 0.01998 | -0.0928 | -61.011
-15.5 | -1.1955 | 0.01836 | -0.0906 | -65.1144
-15 | -1.1693 | 0.01697 | -0.0884 | -68.9039
-14.5 | -1.1406 | 0.0159 | -0.086 | -71.7358
-14 | -1.1155 | 0.01487 | -0.0825 | -75.0168
-13.5 | -1.0877 | 0.01424 | -0.0786 | -76.3834
-13 | -1.049 | 0.01354 | -0.0765 | -77.4742
-12.5 | -1.0054 | 0.01291 | -0.0752 | -77.8776
-12 | -0.9594 | 0.01232 | -0.0742 | -77.8734
-11.5 | -0.9108 | 0.01182 | -0.0735 | -77.0558
-11 | -0.8646 | 0.01104 | -0.0725 | -78.3152
-10.5 | -0.8151 | 0.01043 | -0.072 | -78.1496
-10 | -0.7628 | 0.00998 | -0.0719 | -76.4329
-9.5 | -0.7095 | 0.00959 | -0.0719 | -73.9833
-9 | -0.6551 | 0.00923 | -0.0721 | -70.9751
-8.5 | -0.6001 | 0.0089 | -0.0724 | -67.427
-7.5 | -0.4894 | 0.0082 | -0.073 | -59.6829
-7 | -0.4335 | 0.00787 | -0.0734 | -55.0826
-6.5 | -0.3765 | 0.00761 | -0.074 | -49.4744
-6 | -0.3191 | 0.0074 | -0.0747 | -43.1216
-5.5 | -0.2616 | 0.00718 | -0.0753 | -36.4345
-5 | -0.2041 | 0.00693 | -0.076 | -29.4517
-4.5 | -0.146 | 0.00676 | -0.0768 | -21.5976
-4 | -0.088 | 0.00657 | -0.0775 | -13.3942
-3.5 | -0.0297 | 0.00638 | -0.0783 | -4.6552
-3 | 0.0279 | 0.00613 | -0.0791 | 4.5514
-2.5 | 0.085 | 0.00566 | -0.0799 | 15.0177
-2 | 0.1416 | 0.00513 | -0.0807 | 27.6023
-1.5 | 0.1983 | 0.00453 | -0.0815 | 43.7748
-1 | 0.2564 | 0.00418 | -0.0825 | 61.3397
-0.5 | 0.3154 | 0.00411 | -0.0834 | 76.7397
0 | 0.3752 | 0.0041 | -0.0845 | 91.5122
0.5 | 0.4347 | 0.00413 | -0.0855 | 105.2542
1 | 0.494 | 0.00417 | -0.0864 | 118.4652
1.5 | 0.5529 | 0.00424 | -0.0873 | 130.4009
2 | 0.6121 | 0.00431 | -0.0882 | 142.0186
2.5 | 0.6706 | 0.00439 | -0.089 | 152.7563
3 | 0.7269 | 0.00463 | -0.0895 | 156.9978
3.5 | 0.7774 | 0.00521 | -0.0889 | 149.2131
4 | 0.8179 | 0.00631 | -0.0866 | 129.6197
5 | 0.8977 | 0.00815 | -0.0818 | 110.1472
5.5 | 0.9355 | 0.00895 | -0.0789 | 104.5251
6 | 0.9697 | 0.00965 | -0.0752 | 100.487
6.5 | 0.9967 | 0.01028 | -0.0701 | 96.9553
7 | 1.0313 | 0.01086 | -0.0667 | 94.9632
8 | 1.104 | 0.01211 | -0.061 | 91.1643
8.5 | 1.1406 | 0.01279 | -0.0584 | 89.179
9 | 1.1762 | 0.01355 | -0.0557 | 86.8044
9.5 | 1.2094 | 0.01446 | -0.0529 | 83.6376
10 | 1.2443 | 0.01532 | -0.0504 | 81.2206
10.5 | 1.278 | 0.01631 | -0.0479 | 78.3568
11 | 1.3099 | 0.01741 | -0.0453 | 75.2384
12 | 1.3693 | 0.02002 | -0.0401 | 68.3966
12.5 | 1.3993 | 0.02135 | -0.0377 | 65.541
13 | 1.4298 | 0.02256 | -0.0357 | 63.3777
13.5 | 1.4574 | 0.0243 | -0.0336 | 59.9753
14 | 1.4819 | 0.02633 | -0.0314 | 56.2818
14.5 | 1.5057 | 0.02852 | -0.0293 | 52.7945
15 | 1.5325 | 0.03057 | -0.0277 | 50.1308
15.5 | 1.5558 | 0.03295 | -0.026 | 47.217
16 | 1.5795 | 0.03541 | -0.0246 | 44.606
16.5 | 1.6003 | 0.03818 | -0.0232 | 41.9146
17 | 1.619 | 0.04124 | -0.022 | 39.258
17.5 | 1.6348 | 0.04469 | -0.0208 | 36.5809
18 | 1.6484 | 0.04847 | -0.0199 | 34.0087
18.5 | 1.6652 | 0.05207 | -0.0194 | 31.98
19 | 1.6798 | 0.05602 | -0.019 | 29.9857
19.5 | 1.6906 | 0.06047 | -0.0189 | 27.9577
20 | 1.7001 | 0.06525 | -0.0191 | 26.0552

## 77. Re 5M Mach 0.25 (1)
BIGFOIL.COM POLAR EXPORT
NACA65-416 a=0.8
NACA65-416 a=0.8 |  |  |  | Cl Max: | 1.423 | at alpha= | 11 | deg
JavaFoil+Calcfoil stall+Eppler ext transition |  |  |  | L/D Max: | 172.636 | at alpha= | 4 | deg
Re: | 5000000 |  |  | Cd Min: | 0.00493 | at alpha= | -2.5 | deg
Mach: | 0.25 |  |  | Cl=0 at alpha= | -3.1825 | deg
|  |  |  | @ Cl=0.1, Cd= | 0.0049344
|  |  |  | @ Cl=0.4, Cd= | 0.0050181
|  |  |  | @ Cl=0.6, Cd= | 0.0053011
alpha (deg) | Cl | Cd | Cm | Cl/Cd
-17.5 | -0.454 | 0.14688 | -0.023 | -3.088
-17 | -0.507 | 0.13846 | -0.023 | -3.664
-16.5 | -0.557 | 0.13184 | -0.024 | -4.221
-16 | -0.601 | 0.12297 | -0.024 | -4.889
-15.5 | -0.641 | 0.11228 | -0.026 | -5.709
-15 | -0.668 | 0.10605 | -0.026 | -6.302
-14.5 | -0.687 | 0.09795 | -0.028 | -7.014
-14 | -0.7 | 0.09154 | -0.029 | -7.642
-13.5 | -0.715 | 0.07902 | -0.034 | -9.042
-13 | -0.72 | 0.07176 | -0.037 | -10.039
-12.5 | -0.819 | 0.02004 | -0.053 | -40.858
-12 | -0.816 | 0.0174 | -0.055 | -46.877
-11.5 | -0.804 | 0.01568 | -0.056 | -51.259
-11 | -0.786 | 0.01411 | -0.057 | -55.743
-10.5 | -0.764 | 0.01274 | -0.059 | -60.001
-10 | -0.737 | 0.01154 | -0.06 | -63.852
-9.5 | -0.703 | 0.01082 | -0.061 | -64.912
-9 | -0.663 | 0.01031 | -0.063 | -64.287
-8.5 | -0.618 | 0.00981 | -0.064 | -62.999
-8 | -0.571 | 0.00943 | -0.065 | -60.612
-7.5 | -0.518 | 0.00904 | -0.066 | -57.305
-7 | -0.463 | 0.00868 | -0.067 | -53.318
-6.5 | -0.406 | 0.00836 | -0.068 | -48.488
-6 | -0.347 | 0.00811 | -0.069 | -42.782
-5.5 | -0.287 | 0.00784 | -0.07 | -36.633
-5 | -0.226 | 0.00759 | -0.071 | -29.837
-4.5 | -0.165 | 0.00741 | -0.072 | -22.258
-4 | -0.103 | 0.00726 | -0.073 | -14.154
-3.5 | -0.04 | 0.00706 | -0.074 | -5.693
-3 | 0.023 | 0.00695 | -0.075 | 3.281
-2.5 | 0.086 | 0.00493 | -0.076 | 17.441
-2 | 0.15 | 0.00495 | -0.077 | 30.248
-1.5 | 0.213 | 0.00493 | -0.078 | 43.207
-1 | 0.276 | 0.00495 | -0.079 | 55.821
-0.5 | 0.34 | 0.00498 | -0.08 | 68.242
0 | 0.403 | 0.00502 | -0.081 | 80.346
0.5 | 0.466 | 0.0051 | -0.082 | 91.487
1 | 0.53 | 0.00518 | -0.083 | 102.32
1.5 | 0.593 | 0.00529 | -0.084 | 112.106
2 | 0.656 | 0.00539 | -0.085 | 121.626
2.5 | 0.719 | 0.00554 | -0.085 | 129.908
3 | 0.782 | 0.00572 | -0.086 | 136.694
3.5 | 0.839 | 0.00537 | -0.087 | 156.279
4 | 0.898 | 0.0052 | -0.088 | 172.636
4.5 | 0.956 | 0.00612 | -0.089 | 156.148
5 | 1.01 | 0.00748 | -0.089 | 135.114
5.5 | 1.059 | 0.01153 | -0.089 | 91.907
6 | 1.112 | 0.01202 | -0.09 | 92.472
6.5 | 1.162 | 0.01255 | -0.091 | 92.603
7 | 1.21 | 0.01308 | -0.092 | 92.526
7.5 | 1.254 | 0.01368 | -0.093 | 91.731
8 | 1.295 | 0.01432 | -0.093 | 90.449
8.5 | 1.332 | 0.01499 | -0.094 | 88.872
9 | 1.365 | 0.01577 | -0.095 | 86.512
9.5 | 1.392 | 0.01667 | -0.095 | 83.515
10 | 1.411 | 0.0176 | -0.096 | 80.172
10.5 | 1.421 | 0.01857 | -0.097 | 76.517
11 | 1.423 | 0.01954 | -0.097 | 72.812
11.5 | 1.416 | 0.02078 | -0.098 | 68.138
12 | 1.401 | 0.02201 | -0.098 | 63.645
12.5 | 1.376 | 0.02339 | -0.099 | 58.848
13 | 1.343 | 0.02494 | -0.1 | 53.834
13.5 | 1.3 | 0.02676 | -0.1 | 48.573
14 | 1.238 | 0.02909 | -0.1 | 42.544
14.5 | 1.162 | 0.03266 | -0.1 | 35.59
15 | 1.034 | 0.05321 | -0.093 | 19.438
15.5 | 0.865 | 0.1107 | -0.064 | 7.815
16 | 0.784 | 0.12573 | -0.056 | 6.233

## 78. Re 5M Mach 0.25 (2)
BIGFOIL.COM POLAR EXPORT
NACA65-416 a=0.8
NACA65-416 a=0.8 |  |  |  | Cl Max: | 1.6351 | at alpha= | 18.5 | deg
XFOIL ncrit=9 |  |  |  | L/D Max: | 160.878 | at alpha= | 3 | deg
Re: | 5000000 |  |  | Cd Min: | 0.08917 | at alpha= | 20 | deg
Mach: | 0.25 |  |  | Cl=0 at alpha= | -3.245 | deg
|  |  |  | @ Cl=0.1, Cd= | 0.0056785
|  |  |  | @ Cl=0.4, Cd= | 0.0041582
|  |  |  | @ Cl=0.6, Cd= | 0.0043302
alpha (deg) | Cl | Cd | Cm | Cl/Cd
-19 | -0.9845 | 0.08869 | -0.0818 | -11.1005
-18 | -1.098 | 0.05483 | -0.1071 | -20.0255
-17.5 | -1.1195 | 0.04652 | -0.1106 | -24.0649
-16.5 | -1.1079 | 0.03695 | -0.1121 | -29.9838
-16 | -1.1217 | 0.03143 | -0.1116 | -35.6888
-15.5 | -1.1276 | 0.02694 | -0.1099 | -41.856
-15 | -1.121 | 0.0236 | -0.1075 | -47.5
-14.5 | -1.0999 | 0.02134 | -0.1051 | -51.5417
-14 | -1.0771 | 0.01931 | -0.1023 | -55.7794
-13.5 | -1.0456 | 0.01791 | -0.0998 | -58.3808
-13 | -1.0213 | 0.01628 | -0.0963 | -62.7334
-12.5 | -0.9968 | 0.01502 | -0.092 | -66.3648
-12 | -0.974 | 0.01399 | -0.0865 | -69.6212
-11.5 | -0.9304 | 0.01322 | -0.0841 | -70.3782
-11 | -0.8839 | 0.01247 | -0.0821 | -70.8821
-10.5 | -0.8348 | 0.01175 | -0.0805 | -71.0468
-10 | -0.7877 | 0.01078 | -0.0788 | -73.0705
-9.5 | -0.7338 | 0.01021 | -0.078 | -71.8707
-9 | -0.6782 | 0.00976 | -0.0775 | -69.4877
-8.5 | -0.6215 | 0.00932 | -0.0772 | -66.6845
-8 | -0.5639 | 0.00894 | -0.0771 | -63.0761
-7.5 | -0.5059 | 0.0086 | -0.0771 | -58.8256
-7 | -0.4487 | 0.00813 | -0.0771 | -55.1907
-6.5 | -0.39 | 0.00782 | -0.0773 | -49.8721
-6 | -0.3304 | 0.00754 | -0.0778 | -43.8196
-5.5 | -0.2707 | 0.00734 | -0.0783 | -36.8801
-5 | -0.211 | 0.00706 | -0.0788 | -29.8867
-4.5 | -0.1511 | 0.00686 | -0.0794 | -22.0262
-4 | -0.0907 | 0.00666 | -0.0801 | -13.6186
-3.5 | -0.0306 | 0.00649 | -0.0809 | -4.7149
-3 | 0.0294 | 0.00623 | -0.0816 | 4.7191
-2.5 | 0.0882 | 0.00579 | -0.0823 | 15.2332
-2 | 0.1464 | 0.00524 | -0.0831 | 27.9389
-1.5 | 0.2049 | 0.00459 | -0.084 | 44.6405
-1 | 0.2645 | 0.00423 | -0.0849 | 62.5296
-0.5 | 0.3257 | 0.00415 | -0.0859 | 78.4819
0 | 0.3875 | 0.00415 | -0.087 | 93.3735
0.5 | 0.4488 | 0.00419 | -0.088 | 107.1122
1 | 0.5104 | 0.00422 | -0.089 | 120.9479
2 | 0.6324 | 0.00437 | -0.0908 | 144.714
2.5 | 0.693 | 0.00445 | -0.0916 | 155.7303
3 | 0.7513 | 0.00467 | -0.092 | 160.8779
4 | 0.8418 | 0.00644 | -0.0882 | 130.7143
4.5 | 0.8809 | 0.00742 | -0.0852 | 118.7197
5 | 0.9151 | 0.00841 | -0.0812 | 108.8109
5.5 | 0.9408 | 0.00926 | -0.0754 | 101.5983
6 | 0.9644 | 0.01011 | -0.0693 | 95.3907
6.5 | 0.996 | 0.01091 | -0.065 | 91.2924
7 | 1.0321 | 0.01163 | -0.0617 | 88.7446
7.5 | 1.0706 | 0.01233 | -0.0588 | 86.8289
8 | 1.1064 | 0.01318 | -0.0556 | 83.9454
9 | 1.1791 | 0.01502 | -0.0498 | 78.502
9.5 | 1.2135 | 0.01611 | -0.0468 | 75.3259
10 | 1.2487 | 0.01722 | -0.044 | 72.5145
10.5 | 1.2814 | 0.01853 | -0.0411 | 69.1527
11 | 1.3108 | 0.02008 | -0.0379 | 65.2789
11.5 | 1.3421 | 0.02162 | -0.0352 | 62.0768
12 | 1.3724 | 0.0233 | -0.0325 | 58.9013
12.5 | 1.4016 | 0.02511 | -0.0299 | 55.8184
13 | 1.4317 | 0.02684 | -0.0277 | 53.342
13.5 | 1.4562 | 0.02929 | -0.0252 | 49.7166
14 | 1.4813 | 0.03182 | -0.0229 | 46.5525
14.5 | 1.5068 | 0.03443 | -0.0209 | 43.7642
15 | 1.5321 | 0.03718 | -0.0191 | 41.2076
15.5 | 1.5536 | 0.04032 | -0.0173 | 38.5317
16 | 1.5714 | 0.04395 | -0.0157 | 35.7543
16.5 | 1.5871 | 0.04792 | -0.0143 | 33.1198
17 | 1.6028 | 0.05208 | -0.0132 | 30.7757
17.5 | 1.6178 | 0.05649 | -0.0125 | 28.6387
18 | 1.6268 | 0.06168 | -0.0121 | 26.3748
18.5 | 1.6351 | 0.06718 | -0.0122 | 24.3391
19 | 1.6324 | 0.07419 | -0.0129 | 22.003
19.5 | 1.6326 | 0.08119 | -0.0141 | 20.1084
20 | 1.6275 | 0.08917 | -0.0162 | 18.2517

## 79. Re 5M Mach 0.50 (1)
BIGFOIL.COM POLAR EXPORT
NACA65-416 a=0.8
NACA65-416 a=0.8 |  |  |  | Cl Max: | 1.32 | at alpha= | 20 | deg
JavaFoil+Calcfoil stall+Eppler ext transition |  |  |  | L/D Max: | 150.735 | at alpha= | 4 | deg
Re: | 5000000 |  |  | Cd Min: | 0.00488 | at alpha= | 1 | deg
Mach: | 0.5 |  |  | Cl=0 at alpha= | -3.1786 | deg
|  |  |  | @ Cl=0.1, Cd= | 0.0071239
|  |  |  | @ Cl=0.4, Cd= | 0.0053282
|  |  |  | @ Cl=0.6, Cd= | 0.0049771
alpha (deg) | Cl | Cd | Cm | Cl/Cd
-20 | -0.939 | 0.1622 | -0.028 | -5.787
-19.5 | -0.911 | 0.15617 | -0.028 | -5.836
-19 | -0.884 | 0.14884 | -0.029 | -5.939
-18.5 | -0.859 | 0.14566 | -0.03 | -5.895
-18 | -0.829 | 0.13942 | -0.03 | -5.947
-17.5 | -0.8 | 0.13629 | -0.029 | -5.87
-17 | -0.772 | 0.13224 | -0.029 | -5.84
-16.5 | -0.745 | 0.12801 | -0.03 | -5.82
-16 | -0.718 | 0.12364 | -0.031 | -5.809
-15.5 | -0.689 | 0.11707 | -0.03 | -5.888
-15 | -0.661 | 0.11225 | -0.03 | -5.889
-14.5 | -0.633 | 0.10874 | -0.031 | -5.826
-14 | -0.606 | 0.10708 | -0.031 | -5.658
-13.5 | -0.578 | 0.10237 | -0.032 | -5.647
-13 | -0.55 | 0.09581 | -0.031 | -5.736
-12.5 | -0.522 | 0.08629 | -0.032 | -6.05
-12 | -0.493 | 0.10221 | -0.03 | -4.826
-11.5 | -0.467 | 0.0725 | -0.034 | -6.446
-11 | -0.44 | 0.06818 | -0.036 | -6.455
-10.5 | -0.41 | 0.07957 | -0.032 | -5.151
-10 | -0.382 | 0.06836 | -0.032 | -5.589
-9.5 | -0.355 | 0.06175 | -0.034 | -5.742
-9 | -0.328 | 0.05566 | -0.038 | -5.889
-8.5 | -0.421 | 0.05328 | -0.034 | -7.907
-8 | -0.533 | 0.0127 | -0.07 | -41.964
-7.5 | -0.518 | 0.01118 | -0.072 | -46.286
-7 | -0.48 | 0.01028 | -0.074 | -46.728
-6.5 | -0.431 | 0.00963 | -0.075 | -44.808
-6 | -0.376 | 0.00915 | -0.077 | -41.062
-5.5 | -0.315 | 0.00876 | -0.078 | -35.998
-5 | -0.25 | 0.00837 | -0.08 | -29.907
-4.5 | -0.183 | 0.00807 | -0.081 | -22.676
-4 | -0.114 | 0.00777 | -0.082 | -14.708
-3.5 | -0.045 | 0.00759 | -0.083 | -5.9
-3 | 0.025 | 0.0074 | -0.084 | 3.435
-2.5 | 0.096 | 0.00724 | -0.085 | 13.27
-2 | 0.167 | 0.00518 | -0.086 | 32.319
-1.5 | 0.238 | 0.00517 | -0.087 | 46.032
-1 | 0.309 | 0.00525 | -0.088 | 58.817
-0.5 | 0.38 | 0.0053 | -0.089 | 71.695
0 | 0.451 | 0.0054 | -0.09 | 83.552
0.5 | 0.522 | 0.00548 | -0.091 | 95.164
1 | 0.59 | 0.00488 | -0.092 | 121.056
1.5 | 0.66 | 0.00556 | -0.093 | 118.722
2 | 0.729 | 0.0057 | -0.094 | 127.898
2.5 | 0.799 | 0.00589 | -0.095 | 135.646
3 | 0.868 | 0.00608 | -0.096 | 142.78
3.5 | 0.929 | 0.0063 | -0.097 | 147.542
4 | 0.993 | 0.00659 | -0.098 | 150.735
4.5 | 1.053 | 0.00799 | -0.098 | 131.877
5 | 1.106 | 0.01292 | -0.098 | 85.66
5.5 | 1.162 | 0.01381 | -0.099 | 84.146
6 | 1.212 | 0.01458 | -0.1 | 83.124
6.5 | 1.253 | 0.01545 | -0.101 | 81.12
7 | 1.283 | 0.01637 | -0.102 | 78.398
7.5 | 1.295 | 0.01759 | -0.103 | 73.641
8 | 1.276 | 0.01901 | -0.103 | 67.121
8.5 | 1.18 | 0.02085 | -0.104 | 56.619
9 | 0.807 | 0.02331 | -0.104 | 34.62
9.5 | 0.702 | 0.06748 | -0.049 | 10.404
10 | 0.875 | 0.02478 | -0.106 | 35.305
10.5 | 0.903 | 0.02712 | -0.106 | 33.277
11 | 0.784 | 0.07846 | -0.053 | 9.996
11.5 | 0.966 | 0.02863 | -0.108 | 33.73
12 | 0.84 | 0.08465 | -0.058 | 9.924
12.5 | 0.866 | 0.09466 | -0.057 | 9.149
13 | 0.897 | 0.10021 | -0.063 | 8.948
13.5 | 0.92 | 0.10079 | -0.059 | 9.127
14 | 0.948 | 0.10502 | -0.062 | 9.026
14.5 | 0.983 | 0.1104 | -0.071 | 8.905
15 | 1.002 | 0.11681 | -0.064 | 8.575
15.5 | 1.029 | 0.12032 | -0.065 | 8.552
16 | 1.068 | 0.12285 | -0.076 | 8.69
16.5 | 1.084 | 0.12635 | -0.069 | 8.579
17 | 1.111 | 0.13066 | -0.07 | 8.501
17.5 | 1.145 | 0.13626 | -0.076 | 8.405
18 | 1.207 | 0.12252 | -0.091 | 9.85
18.5 | 1.193 | 0.14502 | -0.074 | 8.225
19 | 1.222 | 0.15227 | -0.077 | 8.023
19.5 | 1.262 | 0.15117 | -0.084 | 8.347
20 | 1.32 | 0.13751 | -0.095 | 9.6

## 80. Re 5M Mach 0.50 (2)
BIGFOIL.COM POLAR EXPORT
NACA65-416 a=0.8
NACA65-416 a=0.8 |  |  |  | Cl Max: | 1.3025 | at alpha= | 11.5 | deg
XFOIL ncrit=9 |  |  |  | L/D Max: | 166.291 | at alpha= | 3.5 | deg
Re: | 5000000 |  |  | Cd Min: | 0.16092 | at alpha= | 16.5 | deg
Mach: | 0.5 |  |  | Cl=0 at alpha= | -3.2551 | deg
|  |  |  | @ Cl=0.1, Cd= | 0.006385
|  |  |  | @ Cl=0.4, Cd= | 0.00439
|  |  |  | @ Cl=0.6, Cd= | 0.0045232
alpha (deg) | Cl | Cd | Cm | Cl/Cd
-13.5 | -0.3361 | 0.11433 | -0.0829 | -2.9397
-13 | -0.3387 | 0.10384 | -0.0891 | -3.2617
-12.5 | -0.3523 | 0.09197 | -0.0963 | -3.8306
-12 | -0.3884 | 0.07733 | -0.1056 | -5.0226
-11.5 | -0.4285 | 0.06094 | -0.1165 | -7.0315
-11 | -0.4634 | 0.04853 | -0.1254 | -9.5487
-10.5 | -0.5005 | 0.03912 | -0.1297 | -12.794
-10 | -0.5403 | 0.03123 | -0.1304 | -17.3007
-9.5 | -0.5682 | 0.02526 | -0.1278 | -22.4941
-9 | -0.5864 | 0.02037 | -0.1228 | -28.7874
-8.5 | -0.594 | 0.01642 | -0.1156 | -36.1754
-8 | -0.5854 | 0.0136 | -0.1073 | -43.0441
-7.5 | -0.5501 | 0.01155 | -0.1017 | -47.6277
-7 | -0.4992 | 0.01023 | -0.0979 | -48.7977
-6.5 | -0.4394 | 0.00936 | -0.0953 | -46.9444
-6 | -0.3765 | 0.00858 | -0.0935 | -43.8811
-5.5 | -0.3093 | 0.00812 | -0.0926 | -38.0911
-5 | -0.2407 | 0.00773 | -0.0921 | -31.1384
-4.5 | -0.1722 | 0.00742 | -0.0919 | -23.2075
-4 | -0.103 | 0.00711 | -0.092 | -14.4866
-3.5 | -0.0339 | 0.00691 | -0.0924 | -4.9059
-3 | 0.0353 | 0.00668 | -0.0929 | 5.2844
-2.5 | 0.1033 | 0.00637 | -0.0935 | 16.2166
-2 | 0.1686 | 0.00579 | -0.094 | 29.1192
-1.5 | 0.2338 | 0.00498 | -0.0947 | 46.9478
-1 | 0.3007 | 0.00445 | -0.0956 | 67.573
-0.5 | 0.3702 | 0.00439 | -0.0966 | 84.328
0 | 0.4411 | 0.00439 | -0.0978 | 100.4784
0.5 | 0.5115 | 0.00443 | -0.0989 | 115.4628
1 | 0.5812 | 0.00451 | -0.0998 | 128.8692
1.5 | 0.6523 | 0.00456 | -0.1009 | 143.0482
2 | 0.7213 | 0.00466 | -0.1015 | 154.7854
2.5 | 0.7908 | 0.00477 | -0.1021 | 165.7862
3.5 | 0.9146 | 0.0055 | -0.1001 | 166.2909
4 | 0.9343 | 0.00694 | -0.0917 | 134.6254
4.5 | 0.9328 | 0.00829 | -0.0793 | 112.5211
5 | 0.939 | 0.00997 | -0.0694 | 94.1825
6 | 0.9663 | 0.01386 | -0.0539 | 69.7186
7 | 1.0384 | 0.01687 | -0.0454 | 61.5531
8 | 1.1162 | 0.02016 | -0.038 | 55.3671
8.5 | 1.1534 | 0.02211 | -0.0342 | 52.1664
9 | 1.1854 | 0.02448 | -0.0301 | 48.4232
9.5 | 1.2206 | 0.02683 | -0.0264 | 45.4939
10 | 1.2516 | 0.0296 | -0.0225 | 42.2838
10.5 | 1.2772 | 0.03291 | -0.0185 | 38.8089
11 | 1.2958 | 0.03691 | -0.0145 | 35.107
11.5 | 1.3025 | 0.04204 | -0.0106 | 30.9824
12 | 1.299 | 0.04832 | -0.0073 | 26.8833
12.5 | 1.2854 | 0.05595 | -0.0049 | 22.9741
13 | 1.2704 | 0.06451 | -0.0042 | 19.6931
13.5 | 1.2443 | 0.07511 | -0.0059 | 16.5664
14 | 1.2076 | 0.08804 | -0.0104 | 13.7165
15 | 1.1401 | 0.11609 | -0.0249 | 9.8208
15.5 | 1.1147 | 0.13103 | -0.0346 | 8.5072
16 | 1.0928 | 0.14611 | -0.0447 | 7.4793
16.5 | 1.0754 | 0.16092 | -0.0545 | 6.6828

## 81. Re 6M Mach 0.00 (1)
BIGFOIL.COM POLAR EXPORT
NACA65-416 a=0.8
NACA65-416 a=0.8 |  |  |  | Cl Max: | 1.481 | at alpha= | 12.5 | deg
JavaFoil+Calcfoil stall+Eppler ext transition |  |  |  | L/D Max: | 147.089 | at alpha= | 4 | deg
Re: | 6000000 |  |  | Cd Min: | 0.00479 | at alpha= | -2 | deg
Mach: | 0 |  |  | Cl=0 at alpha= | -3.1803 | deg
|  |  |  | @ Cl=0.1, Cd= | 0.004819
|  |  |  | @ Cl=0.4, Cd= | 0.0048861
|  |  |  | @ Cl=0.6, Cd= | 0.0051539
alpha (deg) | Cl | Cd | Cm | Cl/Cd
-19.5 | -0.711 | 0.15159 | -0.023 | -4.693
-19 | -0.732 | 0.14138 | -0.024 | -5.178
-18.5 | -0.75 | 0.13729 | -0.025 | -5.46
-18 | -0.767 | 0.12981 | -0.025 | -5.908
-17.5 | -0.785 | 0.12026 | -0.027 | -6.526
-17 | -0.8 | 0.11279 | -0.028 | -7.089
-16.5 | -0.815 | 0.10294 | -0.03 | -7.917
-16 | -0.826 | 0.09598 | -0.032 | -8.602
-15.5 | -0.839 | 0.08487 | -0.034 | -9.888
-15 | -0.925 | 0.03188 | -0.045 | -29.012
-14.5 | -0.936 | 0.02353 | -0.048 | -39.777
-14 | -0.93 | 0.02087 | -0.049 | -44.56
-13.5 | -0.921 | 0.01844 | -0.05 | -49.921
-13 | -0.908 | 0.01632 | -0.052 | -55.623
-12.5 | -0.889 | 0.01484 | -0.053 | -59.929
-12 | -0.868 | 0.01359 | -0.054 | -63.907
-11.5 | -0.845 | 0.01225 | -0.055 | -68.941
-11 | -0.816 | 0.0114 | -0.057 | -71.508
-10.5 | -0.782 | 0.01072 | -0.058 | -73.013
-10 | -0.745 | 0.01016 | -0.059 | -73.335
-9.5 | -0.704 | 0.00974 | -0.06 | -72.328
-9 | -0.662 | 0.00943 | -0.061 | -70.237
-8.5 | -0.612 | 0.00907 | -0.062 | -67.494
-8 | -0.56 | 0.00868 | -0.063 | -64.541
-7.5 | -0.506 | 0.00837 | -0.064 | -60.524
-7 | -0.451 | 0.00813 | -0.065 | -55.476
-6.5 | -0.395 | 0.00786 | -0.066 | -50.212
-6 | -0.337 | 0.00764 | -0.067 | -44.131
-5.5 | -0.279 | 0.00743 | -0.068 | -37.56
-5 | -0.22 | 0.00727 | -0.069 | -30.235
-4.5 | -0.16 | 0.0071 | -0.07 | -22.541
-4 | -0.1 | 0.00691 | -0.071 | -14.411
-3.5 | -0.039 | 0.00681 | -0.072 | -5.716
-3 | 0.022 | 0.00669 | -0.073 | 3.298
-2.5 | 0.083 | 0.00483 | -0.074 | 17.23
-2 | 0.145 | 0.00479 | -0.075 | 30.238
-1.5 | 0.206 | 0.00481 | -0.075 | 42.883
-1 | 0.268 | 0.0048 | -0.076 | 55.754
-0.5 | 0.329 | 0.00479 | -0.077 | 68.673
0 | 0.39 | 0.00487 | -0.078 | 80.194
0.5 | 0.452 | 0.00497 | -0.079 | 90.893
1 | 0.513 | 0.005 | -0.08 | 102.679
1.5 | 0.574 | 0.00509 | -0.081 | 112.836
2 | 0.635 | 0.00524 | -0.082 | 121.132
2.5 | 0.696 | 0.00537 | -0.083 | 129.738
3 | 0.757 | 0.00547 | -0.084 | 138.381
3.5 | 0.814 | 0.00568 | -0.085 | 143.205
4 | 0.873 | 0.00593 | -0.085 | 147.089
4.5 | 0.926 | 0.00676 | -0.086 | 136.995
5 | 0.981 | 0.00758 | -0.087 | 129.429
5.5 | 1.031 | 0.01054 | -0.087 | 97.852
6 | 1.083 | 0.01109 | -0.088 | 97.69
6.5 | 1.134 | 0.01152 | -0.088 | 98.427
7 | 1.182 | 0.01198 | -0.089 | 98.709
7.5 | 1.229 | 0.0125 | -0.09 | 98.281
8 | 1.272 | 0.01301 | -0.091 | 97.79
8.5 | 1.313 | 0.01357 | -0.091 | 96.779
9 | 1.351 | 0.01421 | -0.092 | 95.043
9.5 | 1.385 | 0.01492 | -0.093 | 92.812
10 | 1.414 | 0.01562 | -0.093 | 90.535
10.5 | 1.437 | 0.0164 | -0.094 | 87.654
11 | 1.456 | 0.01722 | -0.095 | 84.543
11.5 | 1.469 | 0.01802 | -0.095 | 81.516
12 | 1.478 | 0.01883 | -0.096 | 78.462
12.5 | 1.481 | 0.01982 | -0.096 | 74.737
13 | 1.479 | 0.02101 | -0.097 | 70.416
13.5 | 1.473 | 0.02209 | -0.098 | 66.672
14 | 1.457 | 0.02318 | -0.098 | 62.851
14.5 | 1.435 | 0.02461 | -0.099 | 58.318
15 | 1.409 | 0.0259 | -0.099 | 54.396
15.5 | 1.379 | 0.02757 | -0.099 | 50.018
16 | 1.343 | 0.02974 | -0.1 | 45.153
16.5 | 1.304 | 0.03244 | -0.1 | 40.186
17 | 1.259 | 0.03634 | -0.1 | 34.654
17.5 | 1.216 | 0.03931 | -0.1 | 30.944

## 82. Re 6M Mach 0.00 (2)
BIGFOIL.COM POLAR EXPORT
NACA65-416 a=0.8
NACA65-416 a=0.8 |  |  |  | Cl Max: | 1.7296 | at alpha= | 20 | deg
XFOIL ncrit=9 |  |  |  | L/D Max: | 156.913 | at alpha= | 3 | deg
Re: | 6000000 |  |  | Cd Min: | 0.0592 | at alpha= | 20 | deg
Mach: | 0 |  |  | Cl=0 at alpha= | -3.2416 | deg
|  |  |  | @ Cl=0.1, Cd= | 0.0054687
|  |  |  | @ Cl=0.4, Cd= | 0.0039577
|  |  |  | @ Cl=0.6, Cd= | 0.0041558
alpha (deg) | Cl | Cd | Cm | Cl/Cd
-20 | -1.4247 | 0.03582 | -0.0903 | -39.7739
-19 | -1.3657 | 0.02938 | -0.0967 | -46.484
-18.5 | -1.3494 | 0.02702 | -0.0956 | -49.9408
-18 | -1.3321 | 0.0248 | -0.0944 | -53.7137
-17.5 | -1.313 | 0.02271 | -0.0929 | -57.8159
-17 | -1.287 | 0.02117 | -0.0916 | -60.7936
-16.5 | -1.2641 | 0.0195 | -0.0899 | -64.8256
-16 | -1.2418 | 0.0179 | -0.0877 | -69.3743
-15.5 | -1.2198 | 0.0164 | -0.0852 | -74.378
-15 | -1.1971 | 0.01516 | -0.0821 | -78.9644
-14.5 | -1.1748 | 0.01422 | -0.0781 | -82.616
-14 | -1.1455 | 0.01357 | -0.0746 | -84.4141
-13.5 | -1.1035 | 0.01299 | -0.0733 | -84.95
-13 | -1.0593 | 0.01242 | -0.0722 | -85.2899
-12 | -0.9649 | 0.01138 | -0.0709 | -84.7891
-11.5 | -0.9151 | 0.01093 | -0.0706 | -83.7237
-11 | -0.8642 | 0.0105 | -0.0705 | -82.3048
-10.5 | -0.8145 | 0.00991 | -0.0701 | -82.1897
-10 | -0.7626 | 0.00945 | -0.0701 | -80.6984
-9.5 | -0.7091 | 0.00907 | -0.0703 | -78.1808
-9 | -0.6546 | 0.00875 | -0.0707 | -74.8114
-8.5 | -0.5997 | 0.00845 | -0.0711 | -70.9704
-8 | -0.544 | 0.00817 | -0.0716 | -66.5851
-7.5 | -0.488 | 0.00792 | -0.0721 | -61.6162
-7 | -0.4324 | 0.00756 | -0.0726 | -57.1958
-6.5 | -0.3758 | 0.00731 | -0.0732 | -51.409
-6 | -0.3185 | 0.0071 | -0.0739 | -44.8592
-5.5 | -0.2611 | 0.00692 | -0.0747 | -37.7312
-5 | -0.2036 | 0.00669 | -0.0754 | -30.4335
-4.5 | -0.146 | 0.00653 | -0.0762 | -22.3583
-4 | -0.0879 | 0.00634 | -0.077 | -13.8644
-3 | 0.028 | 0.00595 | -0.0787 | 4.7059
-2.5 | 0.085 | 0.00559 | -0.0795 | 15.2057
-2 | 0.1419 | 0.00513 | -0.0803 | 27.6608
-1.5 | 0.1989 | 0.00462 | -0.0813 | 43.0519
-1 | 0.2557 | 0.00412 | -0.0822 | 62.0631
-0.5 | 0.3145 | 0.00395 | -0.0832 | 79.6203
0 | 0.3738 | 0.00394 | -0.0842 | 94.8731
0.5 | 0.4329 | 0.00398 | -0.0852 | 108.7688
1.5 | 0.5508 | 0.00408 | -0.0871 | 135
2 | 0.6092 | 0.00417 | -0.0879 | 146.0911
2.5 | 0.6673 | 0.00428 | -0.0887 | 155.9112
3 | 0.7218 | 0.0046 | -0.089 | 156.913
3.5 | 0.767 | 0.00552 | -0.0876 | 138.9493
4 | 0.8098 | 0.00647 | -0.0858 | 125.1623
4.5 | 0.8528 | 0.00729 | -0.084 | 116.9822
5 | 0.8942 | 0.00808 | -0.0819 | 110.6683
5.5 | 0.9349 | 0.00877 | -0.0796 | 106.6021
6.5 | 1.0073 | 0.0099 | -0.0731 | 101.7475
7 | 1.0412 | 0.01042 | -0.0694 | 99.9232
7.5 | 1.0785 | 0.01091 | -0.0666 | 98.8543
8 | 1.1141 | 0.01152 | -0.0637 | 96.7101
8.5 | 1.1518 | 0.0121 | -0.0613 | 95.1901
9 | 1.1866 | 0.01282 | -0.0585 | 92.5585
9.5 | 1.2214 | 0.01359 | -0.0559 | 89.8749
10 | 1.2569 | 0.01436 | -0.0535 | 87.5279
10.5 | 1.2903 | 0.01526 | -0.051 | 84.5544
11 | 1.3211 | 0.01634 | -0.0482 | 80.8507
11.5 | 1.3531 | 0.01741 | -0.0458 | 77.7197
12 | 1.3851 | 0.01852 | -0.0435 | 74.7894
12.5 | 1.415 | 0.01978 | -0.0411 | 71.5369
13 | 1.443 | 0.02114 | -0.0386 | 68.2592
13.5 | 1.4713 | 0.02246 | -0.0365 | 65.5076
14 | 1.4955 | 0.02437 | -0.0342 | 61.3664
14.5 | 1.5233 | 0.02612 | -0.0324 | 58.3193
15 | 1.55 | 0.02802 | -0.0307 | 55.3176
15.5 | 1.5743 | 0.03016 | -0.029 | 52.1983
16 | 1.598 | 0.03242 | -0.0275 | 49.2906
16.5 | 1.6192 | 0.03498 | -0.026 | 46.2893
17 | 1.6378 | 0.03785 | -0.0245 | 43.2708
17.5 | 1.6541 | 0.04102 | -0.0232 | 40.3242
18 | 1.6729 | 0.04409 | -0.0223 | 37.9428
18.5 | 1.6903 | 0.04736 | -0.0216 | 35.6905
19 | 1.7062 | 0.0509 | -0.021 | 33.5206
19.5 | 1.7191 | 0.05488 | -0.0207 | 31.3247
20 | 1.7296 | 0.0592 | -0.0206 | 29.2162

## 83. Re 6M Mach 0.10 (1)
BIGFOIL.COM POLAR EXPORT
NACA65-416 a=0.8
NACA65-416 a=0.8 |  |  |  | Cl Max: | 1.471 | at alpha= | 12.5 | deg
JavaFoil+Calcfoil stall+Eppler ext transition |  |  |  | L/D Max: | 147.803 | at alpha= | 4 | deg
Re: | 6000000 |  |  | Cd Min: | 0.00481 | at alpha= | -2 | deg
Mach: | 0.1 |  |  | Cl=0 at alpha= | -3.1803 | deg
|  |  |  | @ Cl=0.1, Cd= | 0.0048471
|  |  |  | @ Cl=0.4, Cd= | 0.0048816
|  |  |  | @ Cl=0.6, Cd= | 0.0051615
alpha (deg) | Cl | Cd | Cm | Cl/Cd
-19.5 | -0.664 | 0.15539 | -0.023 | -4.273
-19 | -0.687 | 0.1482 | -0.023 | -4.636
-18.5 | -0.71 | 0.13938 | -0.024 | -5.092
-18 | -0.73 | 0.13334 | -0.025 | -5.474
-17.5 | -0.749 | 0.12605 | -0.025 | -5.944
-17 | -0.769 | 0.11627 | -0.027 | -6.61
-16.5 | -0.785 | 0.10902 | -0.029 | -7.199
-16 | -0.797 | 0.10317 | -0.029 | -7.728
-15.5 | -0.812 | 0.09298 | -0.032 | -8.728
-15 | -0.888 | 0.04095 | -0.044 | -21.689
-14.5 | -0.914 | 0.02635 | -0.047 | -34.673
-14 | -0.913 | 0.02244 | -0.049 | -40.713
-13.5 | -0.909 | 0.01922 | -0.05 | -47.298
-13 | -0.899 | 0.01679 | -0.052 | -53.558
-12.5 | -0.882 | 0.01526 | -0.053 | -57.843
-12 | -0.862 | 0.01414 | -0.054 | -60.929
-11.5 | -0.841 | 0.01251 | -0.055 | -67.243
-11 | -0.813 | 0.01161 | -0.057 | -70.039
-10.5 | -0.781 | 0.01096 | -0.058 | -71.271
-10 | -0.745 | 0.01032 | -0.059 | -72.151
-9.5 | -0.705 | 0.00981 | -0.06 | -71.834
-9 | -0.664 | 0.00943 | -0.062 | -70.408
-8.5 | -0.614 | 0.00907 | -0.063 | -67.67
-8 | -0.562 | 0.0087 | -0.064 | -64.581
-7.5 | -0.508 | 0.00845 | -0.065 | -60.134
-7 | -0.453 | 0.00816 | -0.065 | -55.544
-6.5 | -0.396 | 0.00785 | -0.066 | -50.489
-6 | -0.339 | 0.00772 | -0.067 | -43.905
-5.5 | -0.28 | 0.0075 | -0.068 | -37.359
-5 | -0.221 | 0.00725 | -0.069 | -30.453
-4.5 | -0.161 | 0.00709 | -0.07 | -22.673
-4 | -0.1 | 0.00698 | -0.071 | -14.345
-3.5 | -0.039 | 0.00679 | -0.072 | -5.759
-3 | 0.022 | 0.00667 | -0.073 | 3.324
-2.5 | 0.084 | 0.00486 | -0.074 | 17.237
-2 | 0.146 | 0.00481 | -0.075 | 30.254
-1.5 | 0.207 | 0.00483 | -0.076 | 42.899
-1 | 0.269 | 0.00481 | -0.077 | 55.887
-0.5 | 0.331 | 0.00484 | -0.078 | 68.303
0 | 0.392 | 0.00487 | -0.079 | 80.573
0.5 | 0.454 | 0.00496 | -0.08 | 91.457
1 | 0.515 | 0.00504 | -0.08 | 102.375
1.5 | 0.577 | 0.00512 | -0.081 | 112.701
2 | 0.638 | 0.00523 | -0.082 | 122.104
2.5 | 0.7 | 0.00536 | -0.083 | 130.541
3 | 0.761 | 0.00547 | -0.084 | 139.216
3.5 | 0.818 | 0.0057 | -0.085 | 143.58
4 | 0.877 | 0.00594 | -0.086 | 147.803
4.5 | 0.931 | 0.00681 | -0.086 | 136.59
5 | 0.985 | 0.00764 | -0.087 | 129.051
5.5 | 1.035 | 0.01075 | -0.087 | 96.332
6 | 1.088 | 0.01118 | -0.088 | 97.285
6.5 | 1.138 | 0.01164 | -0.089 | 97.788
7 | 1.187 | 0.01209 | -0.09 | 98.174
7.5 | 1.233 | 0.0126 | -0.09 | 97.84
8 | 1.276 | 0.01314 | -0.091 | 97.101
8.5 | 1.316 | 0.01373 | -0.092 | 95.86
9 | 1.354 | 0.01436 | -0.092 | 94.265
9.5 | 1.387 | 0.01509 | -0.093 | 91.907
10 | 1.415 | 0.01581 | -0.094 | 89.515
10.5 | 1.437 | 0.01663 | -0.094 | 86.417
11 | 1.453 | 0.01746 | -0.095 | 83.216
11.5 | 1.464 | 0.0183 | -0.096 | 80.032
12 | 1.47 | 0.0191 | -0.096 | 76.98
12.5 | 1.471 | 0.02016 | -0.097 | 72.95
13 | 1.466 | 0.0214 | -0.097 | 68.488
13.5 | 1.455 | 0.02257 | -0.098 | 64.463
14 | 1.435 | 0.02367 | -0.099 | 60.624
14.5 | 1.408 | 0.02513 | -0.099 | 56.017
15 | 1.377 | 0.0267 | -0.099 | 51.565
15.5 | 1.34 | 0.02876 | -0.1 | 46.571
16 | 1.298 | 0.03131 | -0.1 | 41.436
16.5 | 1.253 | 0.03392 | -0.1 | 36.953
17 | 1.201 | 0.03869 | -0.099 | 31.044
17.5 | 1.145 | 0.04545 | -0.098 | 25.201

## 84. Re 6M Mach 0.10 (2)
BIGFOIL.COM POLAR EXPORT
NACA65-416 a=0.8
NACA65-416 a=0.8 |  |  |  | Cl Max: | 1.7214 | at alpha= | 20 | deg
XFOIL ncrit=9 |  |  |  | L/D Max: | 157.549 | at alpha= | 3 | deg
Re: | 6000000 |  |  | Cd Min: | 0.06263 | at alpha= | 20 | deg
Mach: | 0.1 |  |  | Cl=0 at alpha= | -3.2418 | deg
|  |  |  | @ Cl=0.1, Cd= | 0.0054873
|  |  |  | @ Cl=0.4, Cd= | 0.0039621
|  |  |  | @ Cl=0.6, Cd= | 0.0041581
alpha (deg) | Cl | Cd | Cm | Cl/Cd
-20 | -1.4205 | 0.03983 | -0.09 | -35.6641
-19.5 | -1.3746 | 0.03536 | -0.098 | -38.8744
-19 | -1.3523 | 0.03186 | -0.1003 | -42.4451
-18.5 | -1.3388 | 0.02914 | -0.0993 | -45.9437
-17.5 | -1.307 | 0.0242 | -0.0967 | -54.0083
-17 | -1.283 | 0.02242 | -0.0953 | -57.2257
-16.5 | -1.2604 | 0.02058 | -0.0935 | -61.2439
-16 | -1.2333 | 0.01915 | -0.0918 | -64.4021
-15.5 | -1.2132 | 0.01737 | -0.0892 | -69.8446
-15 | -1.1918 | 0.01589 | -0.0862 | -75.0031
-14.5 | -1.1685 | 0.01473 | -0.0827 | -79.3279
-14 | -1.146 | 0.01393 | -0.0781 | -82.2685
-13.5 | -1.1075 | 0.01332 | -0.0759 | -83.1456
-13 | -1.0644 | 0.0127 | -0.0745 | -83.811
-12.5 | -1.0186 | 0.01212 | -0.0734 | -84.0429
-12 | -0.9709 | 0.01157 | -0.0726 | -83.9153
-11.5 | -0.921 | 0.0111 | -0.0722 | -82.973
-11 | -0.8699 | 0.01064 | -0.0718 | -81.7575
-10.5 | -0.8192 | 0.0101 | -0.0715 | -81.1089
-10 | -0.7678 | 0.00956 | -0.0712 | -80.3138
-9.5 | -0.714 | 0.00916 | -0.0713 | -77.9476
-9 | -0.6591 | 0.00882 | -0.0715 | -74.7279
-8.5 | -0.6038 | 0.00851 | -0.0719 | -70.9518
-8 | -0.5477 | 0.00821 | -0.0723 | -66.7113
-7.5 | -0.4913 | 0.00796 | -0.0728 | -61.7211
-7 | -0.4352 | 0.0076 | -0.0732 | -57.2632
-6.5 | -0.3782 | 0.00734 | -0.0738 | -51.5259
-6 | -0.3206 | 0.00712 | -0.0745 | -45.0281
-5.5 | -0.2628 | 0.00694 | -0.0752 | -37.8674
-5 | -0.2049 | 0.00672 | -0.0759 | -30.4911
-4.5 | -0.1468 | 0.00654 | -0.0767 | -22.4465
-4 | -0.0884 | 0.00636 | -0.0775 | -13.8994
-3.5 | -0.0301 | 0.00621 | -0.0783 | -4.847
-3 | 0.0282 | 0.00597 | -0.0792 | 4.7236
-2.5 | 0.0855 | 0.00561 | -0.0799 | 15.2406
-1.5 | 0.2001 | 0.00464 | -0.0817 | 43.125
-1 | 0.2572 | 0.00413 | -0.0826 | 62.276
-0.5 | 0.3164 | 0.00396 | -0.0836 | 79.899
0 | 0.3761 | 0.00395 | -0.0846 | 95.2152
0.5 | 0.4355 | 0.00398 | -0.0856 | 109.4221
1 | 0.4949 | 0.00404 | -0.0866 | 122.5
1.5 | 0.5541 | 0.00408 | -0.0875 | 135.8088
2 | 0.6129 | 0.00418 | -0.0884 | 146.6268
2.5 | 0.6714 | 0.00429 | -0.0892 | 156.5035
3 | 0.7263 | 0.00461 | -0.0894 | 157.5488
3.5 | 0.7716 | 0.00553 | -0.088 | 139.5298
4 | 0.814 | 0.0065 | -0.086 | 125.2308
4.5 | 0.8568 | 0.00732 | -0.0841 | 117.0492
5.5 | 0.9376 | 0.00884 | -0.0793 | 106.0633
6 | 0.9752 | 0.00951 | -0.0763 | 102.5447
6.5 | 1.0061 | 0.00999 | -0.0718 | 100.7107
7.5 | 1.0789 | 0.01104 | -0.0656 | 97.7264
8 | 1.1147 | 0.01168 | -0.0627 | 95.4366
8.5 | 1.1524 | 0.01228 | -0.0602 | 93.8436
9 | 1.187 | 0.01305 | -0.0573 | 90.9579
9.5 | 1.2226 | 0.01384 | -0.0547 | 88.3382
10 | 1.2584 | 0.01464 | -0.0523 | 85.9563
10.5 | 1.2915 | 0.0156 | -0.0497 | 82.7885
11 | 1.3216 | 0.01676 | -0.0467 | 78.8544
11.5 | 1.354 | 0.01786 | -0.0443 | 75.8119
12 | 1.3856 | 0.01905 | -0.0419 | 72.7349
12.5 | 1.4154 | 0.02039 | -0.0395 | 69.4164
13 | 1.4432 | 0.02183 | -0.0369 | 66.1109
13.5 | 1.4714 | 0.02326 | -0.0348 | 63.2588
14 | 1.4966 | 0.0252 | -0.0325 | 59.3889
14.5 | 1.5244 | 0.02704 | -0.0307 | 56.3757
15 | 1.5513 | 0.02902 | -0.029 | 53.4562
15.5 | 1.5755 | 0.03127 | -0.0272 | 50.3838
16 | 1.5986 | 0.0337 | -0.0256 | 47.4362
16.5 | 1.6188 | 0.03646 | -0.0241 | 44.3993
17 | 1.6355 | 0.03961 | -0.0226 | 41.2901
17.5 | 1.6542 | 0.04272 | -0.0214 | 38.7219
18 | 1.673 | 0.04593 | -0.0205 | 36.425
18.5 | 1.6898 | 0.04941 | -0.0198 | 34.1996
19 | 1.7034 | 0.05335 | -0.0193 | 31.9288
19.5 | 1.7147 | 0.05767 | -0.019 | 29.733
20 | 1.7214 | 0.06263 | -0.019 | 27.4852

## 85. Re 6M Mach 0.25 (1)
BIGFOIL.COM POLAR EXPORT
NACA65-416 a=0.8
NACA65-416 a=0.8 |  |  |  | Cl Max: | 1.424 | at alpha= | 11 | deg
JavaFoil+Calcfoil stall+Eppler ext transition |  |  |  | L/D Max: | 163.699 | at alpha= | 4 | deg
Re: | 6000000 |  |  | Cd Min: | 0.00485 | at alpha= | -2.5 | deg
Mach: | 0.25 |  |  | Cl=0 at alpha= | -3.1825 | deg
|  |  |  | @ Cl=0.1, Cd= | 0.00485
|  |  |  | @ Cl=0.4, Cd= | 0.0049752
|  |  |  | @ Cl=0.6, Cd= | 0.00519
alpha (deg) | Cl | Cd | Cm | Cl/Cd
-17.5 | -0.454 | 0.14799 | -0.023 | -3.066
-17 | -0.507 | 0.13415 | -0.023 | -3.783
-16.5 | -0.557 | 0.12894 | -0.024 | -4.317
-16 | -0.602 | 0.12028 | -0.025 | -5.001
-15.5 | -0.641 | 0.11099 | -0.026 | -5.779
-15 | -0.669 | 0.10385 | -0.027 | -6.443
-14.5 | -0.688 | 0.09609 | -0.029 | -7.162
-14 | -0.701 | 0.08935 | -0.031 | -7.85
-13.5 | -0.715 | 0.07917 | -0.034 | -9.025
-13 | -0.797 | 0.02974 | -0.05 | -26.813
-12.5 | -0.824 | 0.01845 | -0.053 | -44.644
-12 | -0.818 | 0.01642 | -0.055 | -49.849
-11.5 | -0.806 | 0.01499 | -0.056 | -53.743
-11 | -0.79 | 0.01328 | -0.058 | -59.487
-10.5 | -0.767 | 0.01214 | -0.059 | -63.187
-10 | -0.739 | 0.01107 | -0.06 | -66.811
-9.5 | -0.705 | 0.01044 | -0.062 | -67.479
-9 | -0.665 | 0.00996 | -0.063 | -66.741
-8.5 | -0.62 | 0.00882 | -0.064 | -70.242
-8 | -0.571 | 0.00906 | -0.065 | -63.074
-7.5 | -0.518 | 0.0087 | -0.066 | -59.563
-7 | -0.463 | 0.00835 | -0.067 | -55.388
-6.5 | -0.406 | 0.00815 | -0.068 | -49.778
-6 | -0.347 | 0.00786 | -0.069 | -44.138
-5.5 | -0.287 | 0.00765 | -0.07 | -37.533
-5 | -0.226 | 0.00745 | -0.071 | -30.387
-4.5 | -0.165 | 0.00723 | -0.072 | -22.81
-4 | -0.103 | 0.00701 | -0.073 | -14.664
-3.5 | -0.04 | 0.0069 | -0.074 | -5.82
-3 | 0.023 | 0.00678 | -0.075 | 3.363
-2.5 | 0.086 | 0.00485 | -0.076 | 17.726
-2 | 0.15 | 0.00485 | -0.077 | 30.859
-1.5 | 0.213 | 0.00487 | -0.078 | 43.784
-1 | 0.276 | 0.00485 | -0.079 | 56.992
-0.5 | 0.34 | 0.00488 | -0.08 | 69.682
0 | 0.403 | 0.00498 | -0.081 | 80.993
0.5 | 0.466 | 0.00502 | -0.082 | 92.866
1 | 0.53 | 0.00511 | -0.083 | 103.587
1.5 | 0.593 | 0.00517 | -0.084 | 114.669
2 | 0.656 | 0.00535 | -0.085 | 122.701
2.5 | 0.719 | 0.0055 | -0.085 | 130.77
3 | 0.782 | 0.00562 | -0.086 | 139.252
3.5 | 0.84 | 0.00587 | -0.087 | 143.183
4 | 0.898 | 0.00549 | -0.088 | 163.699
4.5 | 0.954 | 0.00704 | -0.089 | 135.554
5 | 1.009 | 0.00799 | -0.089 | 126.361
5.5 | 1.06 | 0.01118 | -0.09 | 94.87
6 | 1.113 | 0.01165 | -0.09 | 95.511
6.5 | 1.163 | 0.01216 | -0.091 | 95.641
7 | 1.211 | 0.01267 | -0.092 | 95.601
7.5 | 1.256 | 0.01324 | -0.093 | 94.822
8 | 1.296 | 0.01386 | -0.093 | 93.507
8.5 | 1.333 | 0.01452 | -0.094 | 91.852
9 | 1.366 | 0.01527 | -0.095 | 89.43
9.5 | 1.393 | 0.01613 | -0.095 | 86.358
10 | 1.413 | 0.01704 | -0.096 | 82.926
10.5 | 1.422 | 0.01796 | -0.097 | 79.211
11 | 1.424 | 0.01889 | -0.097 | 75.418
11.5 | 1.418 | 0.02009 | -0.098 | 70.571
12 | 1.402 | 0.02129 | -0.099 | 65.856
12.5 | 1.378 | 0.0226 | -0.099 | 60.973
13 | 1.344 | 0.02408 | -0.1 | 55.828
13.5 | 1.302 | 0.02582 | -0.1 | 50.409
14 | 1.241 | 0.02789 | -0.1 | 44.472
14.5 | 1.166 | 0.03101 | -0.1 | 37.619
15 | 1.063 | 0.04158 | -0.097 | 25.575
15.5 | 0.87 | 0.10634 | -0.068 | 8.186
16 | 0.785 | 0.12249 | -0.058 | 6.409

## 86. Re 6M Mach 0.25 (2)
BIGFOIL.COM POLAR EXPORT
NACA65-416 a=0.8
NACA65-416 a=0.8 |  |  |  | Cl Max: | 1.6667 | at alpha= | 19.5 | deg
XFOIL ncrit=9 |  |  |  | L/D Max: | 161.462 | at alpha= | 3 | deg
Re: | 6000000 |  |  | Cd Min: | 0.11207 | at alpha= | -20 | deg
Mach: | 0.25 |  |  | Cl=0 at alpha= | -3.2446 | deg
|  |  |  | @ Cl=0.1, Cd= | 0.0056271
|  |  |  | @ Cl=0.4, Cd= | 0.0040119
|  |  |  | @ Cl=0.6, Cd= | 0.0041704
alpha (deg) | Cl | Cd | Cm | Cl/Cd
-20 | -0.9562 | 0.11207 | -0.0647 | -8.5322
-19.5 | -1.0944 | 0.08169 | -0.0863 | -13.397
-19 | -1.1309 | 0.06526 | -0.1014 | -17.3291
-18.5 | -1.1584 | 0.05466 | -0.1081 | -21.1928
-18 | -1.1839 | 0.04607 | -0.1116 | -25.6979
-17.5 | -1.1938 | 0.0398 | -0.113 | -29.995
-17 | -1.1897 | 0.03518 | -0.1132 | -33.8175
-16.5 | -1.1775 | 0.03165 | -0.1124 | -37.2038
-16 | -1.1709 | 0.02795 | -0.111 | -41.8927
-15.5 | -1.1582 | 0.02492 | -0.1091 | -46.4767
-15 | -1.1392 | 0.02245 | -0.1068 | -50.7439
-14.5 | -1.1303 | 0.01959 | -0.1035 | -57.6978
-14 | -1.1108 | 0.01752 | -0.1001 | -63.4018
-13.5 | -1.0813 | 0.01613 | -0.097 | -67.0366
-13 | -1.0567 | 0.01482 | -0.0928 | -71.3023
-12.5 | -1.0334 | 0.0139 | -0.0872 | -74.3453
-11.5 | -0.9468 | 0.01233 | -0.0821 | -76.7883
-11 | -0.8974 | 0.01164 | -0.0805 | -77.0962
-10.5 | -0.8446 | 0.01109 | -0.0793 | -76.1587
-10 | -0.7916 | 0.0105 | -0.0783 | -75.3905
-9 | -0.6835 | 0.00928 | -0.0768 | -73.653
-8.5 | -0.6261 | 0.00888 | -0.0766 | -70.5068
-8 | -0.568 | 0.00853 | -0.0765 | -66.5885
-7.5 | -0.5094 | 0.0082 | -0.0766 | -62.122
-7 | -0.4503 | 0.00792 | -0.0769 | -56.8561
-6.5 | -0.3918 | 0.00753 | -0.0771 | -52.0319
-6 | -0.3322 | 0.00728 | -0.0775 | -45.6319
-5.5 | -0.272 | 0.00705 | -0.0781 | -38.5816
-5 | -0.212 | 0.00686 | -0.0787 | -30.9038
-4.5 | -0.1517 | 0.00663 | -0.0794 | -22.8808
-4 | -0.0913 | 0.00647 | -0.0801 | -14.1113
-3.5 | -0.0308 | 0.00629 | -0.0809 | -4.8967
-3 | 0.0295 | 0.00608 | -0.0817 | 4.852
-2.5 | 0.0888 | 0.00572 | -0.0824 | 15.5245
-2 | 0.1479 | 0.00523 | -0.0833 | 28.2792
-1.5 | 0.2067 | 0.00473 | -0.0841 | 43.6998
-1 | 0.2657 | 0.00415 | -0.0851 | 64.0241
-0.5 | 0.3268 | 0.004 | -0.0861 | 81.7
0 | 0.3883 | 0.00401 | -0.0871 | 96.8329
0.5 | 0.4501 | 0.00402 | -0.0882 | 111.9652
1 | 0.5113 | 0.00409 | -0.0892 | 125.0122
1.5 | 0.5727 | 0.00413 | -0.0902 | 138.6683
2 | 0.6335 | 0.00422 | -0.091 | 150.1185
2.5 | 0.694 | 0.00434 | -0.0918 | 159.9078
3 | 0.7508 | 0.00465 | -0.0919 | 161.4624
3.5 | 0.7967 | 0.00556 | -0.0902 | 143.2914
4.5 | 0.878 | 0.00751 | -0.0847 | 116.9108
5 | 0.9152 | 0.00839 | -0.0812 | 109.0822
5.5 | 0.9461 | 0.00913 | -0.0764 | 103.6254
6 | 0.9705 | 0.0099 | -0.0704 | 98.0303
6.5 | 1.0048 | 0.01057 | -0.0665 | 95.0615
7 | 1.0423 | 0.01122 | -0.0632 | 92.8966
7.5 | 1.0809 | 0.01189 | -0.0603 | 90.9083
8 | 1.1186 | 0.01265 | -0.0574 | 88.4269
8.5 | 1.1558 | 0.01347 | -0.0544 | 85.8055
9 | 1.1908 | 0.01444 | -0.0513 | 82.4654
9.5 | 1.2277 | 0.01538 | -0.0485 | 79.8244
10 | 1.2627 | 0.01647 | -0.0457 | 76.6667
10.5 | 1.2951 | 0.01775 | -0.0426 | 72.9634
11 | 1.3264 | 0.01916 | -0.0395 | 69.2276
12.5 | 1.4187 | 0.024 | -0.0313 | 59.1125
13 | 1.4441 | 0.02609 | -0.0284 | 55.3507
13.5 | 1.4735 | 0.02794 | -0.0262 | 52.738
14 | 1.5017 | 0.03019 | -0.0241 | 49.7416
14.5 | 1.5274 | 0.03271 | -0.0219 | 46.6952
15 | 1.5519 | 0.03545 | -0.0199 | 43.7772
15.5 | 1.5728 | 0.03859 | -0.018 | 40.7567
16 | 1.5918 | 0.04202 | -0.0162 | 37.882
16.5 | 1.6112 | 0.04559 | -0.0147 | 35.3411
17 | 1.628 | 0.04954 | -0.0135 | 32.8623
17.5 | 1.6433 | 0.0538 | -0.0126 | 30.5446
18 | 1.6529 | 0.0588 | -0.0119 | 28.1105
18.5 | 1.6593 | 0.06438 | -0.0117 | 25.7735
19 | 1.6638 | 0.07045 | -0.012 | 23.6167
19.5 | 1.6667 | 0.07691 | -0.0129 | 21.6708
20 | 1.6628 | 0.08455 | -0.0145 | 19.6665

## 87. Re 6M Mach 0.50 (1)
BIGFOIL.COM POLAR EXPORT
NACA65-416 a=0.8
NACA65-416 a=0.8 |  |  |  | Cl Max: | 1.349 | at alpha= | 20 | deg
JavaFoil+Calcfoil stall+Eppler ext transition |  |  |  | L/D Max: | 148.833 | at alpha= | 3.5 | deg
Re: | 6000000 |  |  | Cd Min: | 0.00486 | at alpha= | 1.5 | deg
Mach: | 0.5 |  |  | Cl=0 at alpha= | -3.1786 | deg
|  |  |  | @ Cl=0.1, Cd= | 0.006929
|  |  |  | @ Cl=0.4, Cd= | 0.0052238
|  |  |  | @ Cl=0.6, Cd= | 0.0050426
alpha (deg) | Cl | Cd | Cm | Cl/Cd
-20 | -0.939 | 0.15553 | -0.028 | -6.039
-19.5 | -0.912 | 0.15297 | -0.028 | -5.96
-19 | -0.884 | 0.14839 | -0.029 | -5.959
-18.5 | -0.86 | 0.14313 | -0.031 | -6.007
-18 | -0.83 | 0.13636 | -0.03 | -6.087
-17.5 | -0.8 | 0.13239 | -0.029 | -6.046
-17 | -0.773 | 0.12943 | -0.03 | -5.97
-16.5 | -0.745 | 0.12522 | -0.03 | -5.952
-16 | -0.719 | 0.12152 | -0.031 | -5.917
-15.5 | -0.69 | 0.11365 | -0.031 | -6.073
-15 | -0.662 | 0.1081 | -0.031 | -6.121
-14.5 | -0.634 | 0.10002 | -0.031 | -6.341
-14 | -0.606 | 0.09428 | -0.032 | -6.43
-13.5 | -0.578 | 0.10068 | -0.032 | -5.742
-13 | -0.55 | 0.09323 | -0.032 | -5.9
-12.5 | -0.523 | 0.08528 | -0.033 | -6.128
-12 | -0.493 | 0.09881 | -0.031 | -4.993
-11.5 | -0.47 | 0.06992 | -0.037 | -6.719
-11 | -0.443 | 0.0651 | -0.039 | -6.804
-10.5 | -0.41 | 0.07691 | -0.032 | -5.33
-10 | -0.382 | 0.06711 | -0.033 | -5.695
-9.5 | -0.355 | 0.0607 | -0.035 | -5.847
-9 | -0.329 | 0.05408 | -0.04 | -6.085
-8.5 | -0.422 | 0.05251 | -0.037 | -8.041
-8 | -0.536 | 0.01198 | -0.071 | -44.755
-7.5 | -0.519 | 0.01074 | -0.073 | -48.358
-7 | -0.481 | 0.00991 | -0.074 | -48.591
-6.5 | -0.432 | 0.00932 | -0.076 | -46.375
-6 | -0.378 | 0.00893 | -0.077 | -42.325
-5.5 | -0.315 | 0.00852 | -0.078 | -37.005
-5 | -0.25 | 0.00817 | -0.08 | -30.63
-4.5 | -0.183 | 0.00788 | -0.081 | -23.221
-4 | -0.114 | 0.00755 | -0.082 | -15.135
-3.5 | -0.045 | 0.00733 | -0.083 | -6.107
-3 | 0.025 | 0.00721 | -0.084 | 3.526
-2.5 | 0.096 | 0.00704 | -0.085 | 13.639
-2 | 0.167 | 0.00507 | -0.086 | 32.979
-1.5 | 0.238 | 0.0051 | -0.087 | 46.723
-1 | 0.309 | 0.00509 | -0.088 | 60.71
-0.5 | 0.38 | 0.00519 | -0.089 | 73.158
0 | 0.451 | 0.00531 | -0.09 | 84.835
0.5 | 0.522 | 0.00537 | -0.091 | 97.188
1 | 0.591 | 0.00507 | -0.092 | 116.683
1.5 | 0.66 | 0.00486 | -0.093 | 135.931
2 | 0.73 | 0.00563 | -0.094 | 129.687
2.5 | 0.799 | 0.00578 | -0.095 | 138.159
3 | 0.868 | 0.006 | -0.096 | 144.726
3.5 | 0.929 | 0.00624 | -0.097 | 148.833
4 | 0.992 | 0.00737 | -0.097 | 134.479
4.5 | 1.053 | 0.00844 | -0.098 | 124.705
5 | 1.107 | 0.01253 | -0.099 | 88.391
5.5 | 1.163 | 0.01338 | -0.099 | 86.906
6 | 1.213 | 0.01413 | -0.1 | 85.817
6.5 | 1.254 | 0.01498 | -0.101 | 83.736
7 | 1.284 | 0.01584 | -0.102 | 81.059
7.5 | 1.297 | 0.01704 | -0.103 | 76.071
8 | 1.277 | 0.01838 | -0.103 | 69.478
8.5 | 1.182 | 0.02002 | -0.104 | 59.022
9 | 0.811 | 0.02233 | -0.105 | 36.347
9.5 | 0.703 | 0.06717 | -0.05 | 10.458
10 | 0.876 | 0.02408 | -0.106 | 36.366
10.5 | 0.905 | 0.02616 | -0.107 | 34.588
11 | 0.786 | 0.07834 | -0.056 | 10.029
11.5 | 0.968 | 0.02763 | -0.108 | 35.028
12 | 0.969 | 0.03671 | -0.105 | 26.397
12.5 | 0.867 | 0.09245 | -0.059 | 9.381
13 | 0.897 | 0.09851 | -0.064 | 9.109
13.5 | 0.921 | 0.09642 | -0.061 | 9.552
14 | 0.952 | 0.10208 | -0.066 | 9.327
14.5 | 0.993 | 0.10384 | -0.077 | 9.561
15 | 1.002 | 0.11421 | -0.064 | 8.774
15.5 | 1.031 | 0.11865 | -0.068 | 8.693
16 | 1.08 | 0.11336 | -0.082 | 9.531
16.5 | 1.084 | 0.12349 | -0.069 | 8.782
17 | 1.115 | 0.1283 | -0.073 | 8.689
17.5 | 1.165 | 0.12405 | -0.085 | 9.389
18 | 1.25 | 0.09698 | -0.101 | 12.889
18.5 | 1.193 | 0.14515 | -0.075 | 8.22
19 | 1.226 | 0.14789 | -0.079 | 8.288
19.5 | 1.289 | 0.13178 | -0.093 | 9.782
20 | 1.349 | 0.11752 | -0.101 | 11.477

## 88. Re 6M Mach 0.50 (2)
BIGFOIL.COM POLAR EXPORT
NACA65-416 a=0.8
NACA65-416 a=0.8 |  |  |  | Cl Max: | 1.3213 | at alpha= | 11.5 | deg
XFOIL ncrit=9 |  |  |  | L/D Max: | 177.686 | at alpha= | 3 | deg
Re: | 6000000 |  |  | Cd Min: | 0.15784 | at alpha= | 16.5 | deg
Mach: | 0.5 |  |  | Cl=0 at alpha= | -3.254 | deg
|  |  |  | @ Cl=0.1, Cd= | 0.006243
|  |  |  | @ Cl=0.4, Cd= | 0.00422
|  |  |  | @ Cl=0.6, Cd= | 0.0043202
alpha (deg) | Cl | Cd | Cm | Cl/Cd
-13.5 | -0.3544 | 0.11073 | -0.085 | -3.2006
-13 | -0.3604 | 0.09983 | -0.0917 | -3.6101
-12.5 | -0.3728 | 0.08854 | -0.0986 | -4.2105
-12 | -0.4077 | 0.07425 | -0.1079 | -5.4909
-11.5 | -0.4402 | 0.05894 | -0.1184 | -7.4686
-11 | -0.4741 | 0.04727 | -0.1266 | -10.0296
-10.5 | -0.511 | 0.03817 | -0.1304 | -13.3875
-10 | -0.5504 | 0.03048 | -0.1307 | -18.0577
-9.5 | -0.5902 | 0.02382 | -0.1274 | -24.7775
-9 | -0.6147 | 0.0187 | -0.1215 | -32.8717
-8.5 | -0.6211 | 0.0152 | -0.1133 | -40.8618
-8 | -0.6031 | 0.01267 | -0.1057 | -47.6006
-7.5 | -0.5627 | 0.01083 | -0.1004 | -51.9575
-6.5 | -0.445 | 0.0089 | -0.0947 | -50
-5.5 | -0.3121 | 0.00777 | -0.0922 | -40.1673
-4.5 | -0.1731 | 0.00716 | -0.0918 | -24.176
-4 | -0.104 | 0.00688 | -0.092 | -15.1163
-3.5 | -0.0342 | 0.00667 | -0.0924 | -5.1274
-3 | 0.0353 | 0.00647 | -0.093 | 5.456
-2.5 | 0.1037 | 0.00623 | -0.0936 | 16.6453
-2 | 0.1707 | 0.0057 | -0.0943 | 29.9474
-1.5 | 0.2366 | 0.00505 | -0.095 | 46.8515
-1 | 0.3022 | 0.00436 | -0.0959 | 69.3119
-0.5 | 0.3725 | 0.00422 | -0.097 | 88.2701
0 | 0.443 | 0.00422 | -0.0982 | 104.9763
0.5 | 0.5131 | 0.00428 | -0.0992 | 119.8832
1 | 0.5843 | 0.0043 | -0.1004 | 135.8837
1.5 | 0.6542 | 0.00439 | -0.1013 | 149.0205
2 | 0.7246 | 0.00448 | -0.1022 | 161.7411
2.5 | 0.794 | 0.00459 | -0.1027 | 172.9847
3 | 0.86 | 0.00484 | -0.1026 | 177.686
4 | 0.9221 | 0.00713 | -0.0896 | 129.3268
4.5 | 0.9242 | 0.00842 | -0.078 | 109.7625
5.5 | 0.9478 | 0.01184 | -0.0607 | 80.0507
6 | 0.9729 | 0.01352 | -0.0547 | 71.9601
6.5 | 1.0105 | 0.01486 | -0.0505 | 68.0013
7 | 1.0512 | 0.01621 | -0.0467 | 64.8489
7.5 | 1.0901 | 0.01774 | -0.0428 | 61.4487
8 | 1.13 | 0.01938 | -0.0391 | 58.3075
8.5 | 1.1662 | 0.02132 | -0.0351 | 54.6998
9 | 1.2034 | 0.02337 | -0.0313 | 51.4934
9.5 | 1.2391 | 0.02567 | -0.0274 | 48.2704
10 | 1.271 | 0.02833 | -0.0234 | 44.8641
10.5 | 1.2966 | 0.03158 | -0.0192 | 41.0576
11 | 1.3153 | 0.03551 | -0.015 | 37.0403
11.5 | 1.3213 | 0.04061 | -0.0108 | 32.5363
12 | 1.3184 | 0.04674 | -0.0073 | 28.2071
12.5 | 1.3056 | 0.05416 | -0.0046 | 24.1064
13 | 1.2836 | 0.06318 | -0.0037 | 20.3166
13.5 | 1.2516 | 0.07424 | -0.0054 | 16.8588
14 | 1.2185 | 0.08672 | -0.0096 | 14.051
14.5 | 1.1856 | 0.1004 | -0.0161 | 11.8088
15 | 1.155 | 0.11495 | -0.0246 | 10.0478
15.5 | 1.1295 | 0.12866 | -0.0327 | 8.779
16 | 1.1083 | 0.14347 | -0.0426 | 7.725
16.5 | 1.0926 | 0.15784 | -0.0522 | 6.9222

## 89. Re 7M Mach 0.00 (1)
BIGFOIL.COM POLAR EXPORT
NACA65-416 a=0.8
NACA65-416 a=0.8 |  |  |  | Cl Max: | 1.482 | at alpha= | 12.5 | deg
JavaFoil+Calcfoil stall+Eppler ext transition |  |  |  | L/D Max: | 144.338 | at alpha= | 4 | deg
Re: | 7000000 |  |  | Cd Min: | 0.00472 | at alpha= | -1.5 | deg
Mach: | 0 |  |  | Cl=0 at alpha= | -3.1803 | deg
|  |  |  | @ Cl=0.1, Cd= | 0.0047818
|  |  |  | @ Cl=0.4, Cd= | 0.0048632
|  |  |  | @ Cl=0.6, Cd= | 0.0051312
alpha (deg) | Cl | Cd | Cm | Cl/Cd
-19.5 | -0.712 | 0.14886 | -0.024 | -4.783
-19 | -0.732 | 0.14223 | -0.024 | -5.145
-18.5 | -0.75 | 0.13658 | -0.025 | -5.489
-18 | -0.768 | 0.12781 | -0.026 | -6.011
-17.5 | -0.784 | 0.12074 | -0.027 | -6.495
-17 | -0.802 | 0.10979 | -0.029 | -7.306
-16.5 | -0.817 | 0.10134 | -0.031 | -8.057
-16 | -0.831 | 0.09164 | -0.033 | -9.064
-15.5 | -0.857 | 0.07157 | -0.037 | -11.97
-15 | -0.933 | 0.02825 | -0.046 | -33.044
-14.5 | -0.937 | 0.0229 | -0.048 | -40.931
-14 | -0.933 | 0.01984 | -0.049 | -47.014
-13.5 | -0.923 | 0.01759 | -0.05 | -52.487
-13 | -0.909 | 0.01569 | -0.052 | -57.972
-12.5 | -0.893 | 0.01408 | -0.053 | -63.399
-12 | -0.871 | 0.01305 | -0.054 | -66.743
-11.5 | -0.847 | 0.01175 | -0.055 | -72.091
-11 | -0.818 | 0.01102 | -0.057 | -74.207
-10.5 | -0.784 | 0.01037 | -0.058 | -75.584
-10 | -0.747 | 0.00988 | -0.059 | -75.541
-9.5 | -0.706 | 0.00911 | -0.06 | -77.558
-9 | -0.662 | 0.00922 | -0.061 | -71.793
-8.5 | -0.612 | 0.00878 | -0.062 | -69.702
-8 | -0.56 | 0.00846 | -0.063 | -66.17
-7.5 | -0.506 | 0.00816 | -0.064 | -62.02
-7 | -0.451 | 0.00787 | -0.065 | -57.362
-6.5 | -0.395 | 0.00769 | -0.066 | -51.363
-6 | -0.337 | 0.00749 | -0.067 | -45.03
-5.5 | -0.279 | 0.00726 | -0.068 | -38.406
-5 | -0.22 | 0.00712 | -0.069 | -30.863
-4.5 | -0.16 | 0.00694 | -0.07 | -23.04
-4 | -0.1 | 0.00679 | -0.071 | -14.683
-3.5 | -0.039 | 0.00668 | -0.072 | -5.824
-3 | 0.022 | 0.00657 | -0.073 | 3.363
-2.5 | 0.083 | 0.00479 | -0.074 | 17.388
-2 | 0.145 | 0.00476 | -0.075 | 30.473
-1.5 | 0.206 | 0.00472 | -0.075 | 43.722
-1 | 0.268 | 0.00476 | -0.076 | 56.196
-0.5 | 0.329 | 0.0048 | -0.077 | 68.519
0 | 0.39 | 0.00486 | -0.078 | 80.407
0.5 | 0.452 | 0.00488 | -0.079 | 92.541
1 | 0.513 | 0.00496 | -0.08 | 103.431
1.5 | 0.574 | 0.00508 | -0.081 | 112.909
2 | 0.635 | 0.0052 | -0.082 | 122.261
2.5 | 0.696 | 0.00529 | -0.083 | 131.702
3 | 0.757 | 0.00546 | -0.084 | 138.775
3.5 | 0.814 | 0.00567 | -0.085 | 143.461
4 | 0.87 | 0.00603 | -0.085 | 144.338
4.5 | 0.926 | 0.00704 | -0.086 | 131.445
5 | 0.981 | 0.00787 | -0.087 | 124.656
5.5 | 1.032 | 0.01028 | -0.087 | 100.381
6 | 1.084 | 0.0108 | -0.088 | 100.375
6.5 | 1.135 | 0.01122 | -0.088 | 101.17
7 | 1.183 | 0.01168 | -0.089 | 101.282
7.5 | 1.229 | 0.01216 | -0.09 | 101.067
8 | 1.273 | 0.01268 | -0.091 | 100.437
8.5 | 1.314 | 0.0132 | -0.091 | 99.539
9 | 1.352 | 0.01383 | -0.092 | 97.763
9.5 | 1.386 | 0.01452 | -0.093 | 95.484
10 | 1.416 | 0.0152 | -0.093 | 93.112
10.5 | 1.439 | 0.01597 | -0.094 | 90.092
11 | 1.457 | 0.01674 | -0.095 | 87.036
11.5 | 1.47 | 0.01753 | -0.095 | 83.888
12 | 1.479 | 0.01831 | -0.096 | 80.767
12.5 | 1.482 | 0.01926 | -0.097 | 76.954
13 | 1.48 | 0.02038 | -0.097 | 72.632
13.5 | 1.474 | 0.02143 | -0.098 | 68.808
14 | 1.458 | 0.02251 | -0.098 | 64.783
14.5 | 1.437 | 0.02386 | -0.099 | 60.219
15 | 1.411 | 0.02513 | -0.099 | 56.137
15.5 | 1.38 | 0.0267 | -0.1 | 51.69
16 | 1.345 | 0.0287 | -0.1 | 46.869
16.5 | 1.306 | 0.03124 | -0.1 | 41.804
17 | 1.262 | 0.03478 | -0.1 | 36.288
17.5 | 1.217 | 0.03867 | -0.1 | 31.474

## 90. Re 7M Mach 0.00 (2)
BIGFOIL.COM POLAR EXPORT
NACA65-416 a=0.8
NACA65-416 a=0.8 |  |  |  | Cl Max: | 1.7469 | at alpha= | 20 | deg
XFOIL ncrit=9 |  |  |  | L/D Max: | 158.551 | at alpha= | 2.5 | deg
Re: | 7000000 |  |  | Cd Min: | 0.05715 | at alpha= | 20 | deg
Mach: | 0 |  |  | Cl=0 at alpha= | -3.2405 | deg
|  |  |  | @ Cl=0.1, Cd= | 0.0053579
|  |  |  | @ Cl=0.4, Cd= | 0.00387
|  |  |  | @ Cl=0.6, Cd= | 0.0040583
alpha (deg) | Cl | Cd | Cm | Cl/Cd
-20 | -1.4351 | 0.03306 | -0.094 | -43.409
-19.5 | -1.4066 | 0.03002 | -0.0968 | -46.8554
-19 | -1.3946 | 0.0274 | -0.0955 | -50.8978
-18.5 | -1.3769 | 0.02517 | -0.0944 | -54.704
-18 | -1.3574 | 0.02311 | -0.0931 | -58.7365
-17.5 | -1.3369 | 0.02122 | -0.0915 | -63.0019
-17 | -1.3105 | 0.01974 | -0.0901 | -66.388
-16.5 | -1.2866 | 0.01822 | -0.0881 | -70.6147
-16 | -1.2584 | 0.01699 | -0.0863 | -74.0671
-15.5 | -1.2309 | 0.01589 | -0.0841 | -77.4638
-15 | -1.211 | 0.01462 | -0.0804 | -82.8317
-14.5 | -1.1942 | 0.01369 | -0.0752 | -87.2316
-14 | -1.1572 | 0.01299 | -0.073 | -89.0839
-13.5 | -1.1144 | 0.01239 | -0.0718 | -89.9435
-13 | -1.0686 | 0.01186 | -0.0709 | -90.1012
-12.5 | -1.0211 | 0.01135 | -0.0703 | -89.9648
-12 | -0.9721 | 0.01087 | -0.0699 | -89.4296
-11.5 | -0.9215 | 0.01045 | -0.0697 | -88.1818
-11 | -0.8699 | 0.01006 | -0.0697 | -86.4712
-10.5 | -0.8171 | 0.0097 | -0.0698 | -84.2371
-10 | -0.7657 | 0.00916 | -0.0697 | -83.5917
-9.5 | -0.7121 | 0.00878 | -0.0699 | -81.1048
-9 | -0.6575 | 0.00845 | -0.0703 | -77.8107
-8.5 | -0.6021 | 0.00815 | -0.0707 | -73.8773
-8 | -0.5463 | 0.0079 | -0.0712 | -69.1519
-7.5 | -0.49 | 0.00764 | -0.0718 | -64.1361
-6.5 | -0.3769 | 0.0071 | -0.0731 | -53.0845
-6 | -0.3198 | 0.00691 | -0.0738 | -46.2808
-5.5 | -0.262 | 0.00671 | -0.0746 | -39.0462
-4.5 | -0.1464 | 0.00634 | -0.0762 | -23.0915
-4 | -0.0884 | 0.00621 | -0.077 | -14.2351
-3.5 | -0.0301 | 0.00603 | -0.0779 | -4.9917
-3 | 0.0279 | 0.00584 | -0.0787 | 4.7774
-1.5 | 0.1999 | 0.00469 | -0.0813 | 42.6226
-1 | 0.2568 | 0.0041 | -0.0823 | 62.6341
-0.5 | 0.3152 | 0.00386 | -0.0833 | 81.658
0 | 0.3743 | 0.00387 | -0.0843 | 96.7183
0.5 | 0.4337 | 0.00387 | -0.0853 | 112.0672
1 | 0.4925 | 0.00391 | -0.0863 | 125.9591
1.5 | 0.5512 | 0.004 | -0.0872 | 137.8
2 | 0.6098 | 0.00407 | -0.0881 | 149.828
2.5 | 0.6675 | 0.00421 | -0.0888 | 158.5511
3 | 0.7199 | 0.00471 | -0.0887 | 152.845
3.5 | 0.7624 | 0.00578 | -0.0868 | 131.9031
4 | 0.8074 | 0.00659 | -0.0854 | 122.519
4.5 | 0.8515 | 0.00734 | -0.0838 | 116.0082
5 | 0.8951 | 0.00802 | -0.082 | 111.6085
5.5 | 0.9375 | 0.00866 | -0.08 | 108.2564
6 | 0.9782 | 0.00926 | -0.0777 | 105.6371
6.5 | 1.0174 | 0.00968 | -0.075 | 105.1033
7 | 1.0508 | 0.01012 | -0.0712 | 103.834
7.5 | 1.0872 | 0.01061 | -0.0681 | 102.4694
8 | 1.124 | 0.01115 | -0.0654 | 100.8072
8.5 | 1.1609 | 0.01173 | -0.0628 | 98.9685
9 | 1.1955 | 0.01244 | -0.0599 | 96.1013
9.5 | 1.2323 | 0.0131 | -0.0575 | 94.0687
10 | 1.2677 | 0.01386 | -0.0551 | 91.4646
10.5 | 1.3008 | 0.01475 | -0.0524 | 88.1898
11 | 1.3326 | 0.01575 | -0.0497 | 84.6095
11.5 | 1.3655 | 0.01673 | -0.0473 | 81.6198
12 | 1.3973 | 0.01783 | -0.0449 | 78.3679
12.5 | 1.4268 | 0.01908 | -0.0424 | 74.7799
13 | 1.4547 | 0.02048 | -0.0399 | 71.0303
13.5 | 1.4819 | 0.02171 | -0.0375 | 68.2589
14 | 1.5099 | 0.02332 | -0.0355 | 64.747
14.5 | 1.5381 | 0.02499 | -0.0336 | 61.5486
15 | 1.5649 | 0.02683 | -0.0318 | 58.3265
15.5 | 1.5898 | 0.02888 | -0.0301 | 55.0485
16 | 1.6128 | 0.03114 | -0.0284 | 51.7919
16.5 | 1.6331 | 0.03371 | -0.0267 | 48.4456
17 | 1.6518 | 0.03652 | -0.0251 | 45.23
17.5 | 1.6721 | 0.03927 | -0.024 | 42.5796
18 | 1.6918 | 0.04219 | -0.023 | 40.0995
18.5 | 1.7094 | 0.04539 | -0.0221 | 37.6603
19 | 1.7241 | 0.04895 | -0.0214 | 35.2217
19.5 | 1.7372 | 0.05281 | -0.0209 | 32.8953
20 | 1.7469 | 0.05715 | -0.0206 | 30.5669

## 91. Re 7M Mach 0.10 (1)
BIGFOIL.COM POLAR EXPORT
NACA65-416 a=0.8
NACA65-416 a=0.8 |  |  |  | Cl Max: | 1.472 | at alpha= | 12.5 | deg
JavaFoil+Calcfoil stall+Eppler ext transition |  |  |  | L/D Max: | 154.083 | at alpha= | 4 | deg
Re: | 7000000 |  |  | Cd Min: | 0.00474 | at alpha= | -1.5 | deg
Mach: | 0.1 |  |  | Cl=0 at alpha= | -3.1803 | deg
|  |  |  | @ Cl=0.1, Cd= | 0.00478
|  |  |  | @ Cl=0.4, Cd= | 0.0048552
|  |  |  | @ Cl=0.6, Cd= | 0.0051115
alpha (deg) | Cl | Cd | Cm | Cl/Cd
-19 | -0.688 | 0.14619 | -0.024 | -4.704
-18.5 | -0.71 | 0.13708 | -0.025 | -5.182
-18 | -0.731 | 0.13113 | -0.025 | -5.572
-17.5 | -0.75 | 0.12401 | -0.026 | -6.051
-17 | -0.77 | 0.11395 | -0.028 | -6.76
-16.5 | -0.785 | 0.10837 | -0.029 | -7.247
-16 | -0.802 | 0.09845 | -0.031 | -8.144
-15.5 | -0.818 | 0.08718 | -0.034 | -9.385
-15 | -0.841 | 0.06776 | -0.038 | -12.405
-14.5 | -0.915 | 0.02561 | -0.047 | -35.746
-14 | -0.918 | 0.02095 | -0.049 | -43.806
-13.5 | -0.912 | 0.01825 | -0.051 | -49.95
-13 | -0.901 | 0.01609 | -0.052 | -55.982
-12.5 | -0.884 | 0.0147 | -0.053 | -60.14
-12 | -0.865 | 0.01342 | -0.054 | -64.466
-11.5 | -0.844 | 0.012 | -0.056 | -70.318
-11 | -0.816 | 0.01118 | -0.057 | -72.97
-10.5 | -0.783 | 0.01061 | -0.058 | -73.747
-10 | -0.746 | 0.01001 | -0.059 | -74.55
-9.5 | -0.706 | 0.00884 | -0.06 | -79.928
-9 | -0.664 | 0.0092 | -0.062 | -72.152
-8.5 | -0.614 | 0.00886 | -0.063 | -69.306
-8 | -0.562 | 0.00849 | -0.064 | -66.197
-7.5 | -0.508 | 0.00824 | -0.065 | -61.641
-7 | -0.453 | 0.00797 | -0.065 | -56.836
-6.5 | -0.397 | 0.00768 | -0.066 | -51.655
-6 | -0.339 | 0.0075 | -0.067 | -45.184
-5.5 | -0.28 | 0.00733 | -0.068 | -38.204
-5 | -0.221 | 0.0071 | -0.069 | -31.082
-4.5 | -0.161 | 0.00694 | -0.07 | -23.175
-4 | -0.1 | 0.00679 | -0.071 | -14.738
-3.5 | -0.039 | 0.00667 | -0.072 | -5.864
-3 | 0.022 | 0.00655 | -0.073 | 3.389
-2.5 | 0.084 | 0.00478 | -0.074 | 17.513
-2 | 0.146 | 0.00478 | -0.075 | 30.49
-1.5 | 0.207 | 0.00474 | -0.076 | 43.743
-1 | 0.269 | 0.00479 | -0.077 | 56.206
-0.5 | 0.331 | 0.00479 | -0.078 | 68.976
0 | 0.392 | 0.00485 | -0.079 | 80.917
0.5 | 0.454 | 0.00489 | -0.08 | 92.782
1 | 0.515 | 0.00497 | -0.08 | 103.63
1.5 | 0.577 | 0.00507 | -0.081 | 113.867
2 | 0.638 | 0.00518 | -0.082 | 123.234
2.5 | 0.7 | 0.00528 | -0.083 | 132.573
3 | 0.761 | 0.00548 | -0.084 | 139.023
3.5 | 0.818 | 0.00567 | -0.085 | 144.25
4 | 0.874 | 0.00567 | -0.086 | 154.083
4.5 | 0.93 | 0.00713 | -0.086 | 130.551
5 | 0.985 | 0.00793 | -0.087 | 124.279
5.5 | 1.036 | 0.01049 | -0.087 | 98.792
6 | 1.089 | 0.01089 | -0.088 | 99.951
6.5 | 1.139 | 0.01136 | -0.089 | 100.322
7 | 1.188 | 0.01177 | -0.09 | 100.92
7.5 | 1.234 | 0.01229 | -0.09 | 100.436
8 | 1.277 | 0.01279 | -0.091 | 99.893
8.5 | 1.317 | 0.01336 | -0.092 | 98.59
9 | 1.355 | 0.01397 | -0.092 | 96.969
9.5 | 1.388 | 0.01468 | -0.093 | 94.568
10 | 1.416 | 0.01538 | -0.094 | 92.112
10.5 | 1.438 | 0.01616 | -0.094 | 88.954
11 | 1.454 | 0.01699 | -0.095 | 85.608
11.5 | 1.466 | 0.01779 | -0.096 | 82.37
12 | 1.471 | 0.01855 | -0.096 | 79.314
12.5 | 1.472 | 0.01957 | -0.097 | 75.188
13 | 1.467 | 0.02077 | -0.098 | 70.603
13.5 | 1.457 | 0.0219 | -0.098 | 66.515
14 | 1.436 | 0.02298 | -0.099 | 62.505
14.5 | 1.409 | 0.0245 | -0.099 | 57.524
15 | 1.378 | 0.02591 | -0.1 | 53.196
15.5 | 1.342 | 0.0278 | -0.1 | 48.269
16 | 1.3 | 0.03019 | -0.1 | 43.068
16.5 | 1.254 | 0.03317 | -0.1 | 37.808
17 | 1.202 | 0.03822 | -0.099 | 31.437
17.5 | 1.151 | 0.04278 | -0.099 | 26.898

## 92. Re 7M Mach 0.10 (2)
BIGFOIL.COM POLAR EXPORT
NACA65-416 a=0.8
NACA65-416 a=0.8 |  |  |  | Cl Max: | 1.7376 | at alpha= | 20 | deg
XFOIL ncrit=9 |  |  |  | L/D Max: | 159.147 | at alpha= | 2.5 | deg
Re: | 7000000 |  |  | Cd Min: | 0.06068 | at alpha= | 20 | deg
Mach: | 0.1 |  |  | Cl=0 at alpha= | -3.241 | deg
|  |  |  | @ Cl=0.1, Cd= | 0.0054303
|  |  |  | @ Cl=0.4, Cd= | 0.0038739
|  |  |  | @ Cl=0.6, Cd= | 0.0040639
alpha (deg) | Cl | Cd | Cm | Cl/Cd
-20 | -1.4273 | 0.03645 | -0.0955 | -39.1578
-19.5 | -1.3922 | 0.03267 | -0.1005 | -42.614
-19 | -1.3843 | 0.0296 | -0.0993 | -46.7669
-18.5 | -1.3685 | 0.02706 | -0.0983 | -50.5728
-18 | -1.352 | 0.02466 | -0.0969 | -54.8256
-17.5 | -1.3327 | 0.02256 | -0.0953 | -59.0736
-17 | -1.3079 | 0.02086 | -0.0938 | -62.6989
-16.5 | -1.2846 | 0.01919 | -0.0919 | -66.9411
-16 | -1.2568 | 0.01781 | -0.09 | -70.5671
-15.5 | -1.2285 | 0.0166 | -0.0879 | -74.006
-15 | -1.2029 | 0.01538 | -0.0851 | -78.212
-14.5 | -1.1872 | 0.01413 | -0.0802 | -84.0198
-14 | -1.161 | 0.01334 | -0.076 | -87.0315
-13.5 | -1.1198 | 0.01269 | -0.0743 | -88.2427
-13 | -1.0747 | 0.01211 | -0.0731 | -88.7448
-12.5 | -1.0275 | 0.01156 | -0.0722 | -88.8841
-12 | -0.9785 | 0.01105 | -0.0716 | -88.552
-11.5 | -0.9278 | 0.0106 | -0.0712 | -87.5283
-11 | -0.876 | 0.01018 | -0.071 | -86.0511
-10.5 | -0.8229 | 0.0098 | -0.071 | -83.9694
-10 | -0.7708 | 0.00928 | -0.0708 | -83.0603
-9.5 | -0.7171 | 0.00886 | -0.0709 | -80.9368
-9 | -0.6621 | 0.00852 | -0.0711 | -77.7113
-8.5 | -0.6064 | 0.00821 | -0.0715 | -73.8611
-7.5 | -0.4933 | 0.00768 | -0.0725 | -64.2318
-7 | -0.4364 | 0.00743 | -0.0731 | -58.7349
-6.5 | -0.3794 | 0.00713 | -0.0736 | -53.2118
-6 | -0.3219 | 0.00693 | -0.0743 | -46.4502
-5.5 | -0.2637 | 0.00673 | -0.0751 | -39.1828
-5 | -0.2057 | 0.00656 | -0.0758 | -31.3567
-4.5 | -0.1474 | 0.00636 | -0.0766 | -23.1761
-4 | -0.0889 | 0.00622 | -0.0775 | -14.2926
-3.5 | -0.0302 | 0.00605 | -0.0783 | -4.9917
-3 | 0.0281 | 0.00586 | -0.0792 | 4.7952
-2.5 | 0.086 | 0.00553 | -0.08 | 15.5515
-2 | 0.1436 | 0.00512 | -0.0809 | 28.0469
-1.5 | 0.2011 | 0.0047 | -0.0818 | 42.7872
-1 | 0.2583 | 0.0041 | -0.0827 | 63
-0.5 | 0.3171 | 0.00386 | -0.0837 | 82.1503
0 | 0.3766 | 0.00387 | -0.0847 | 97.3127
0.5 | 0.4363 | 0.00388 | -0.0858 | 112.4485
1 | 0.4956 | 0.00392 | -0.0867 | 126.4286
1.5 | 0.5546 | 0.00401 | -0.0876 | 138.3042
2 | 0.6136 | 0.00408 | -0.0886 | 150.3922
2.5 | 0.6716 | 0.00422 | -0.0893 | 159.1469
3 | 0.7244 | 0.00471 | -0.0891 | 153.8004
3.5 | 0.7668 | 0.00579 | -0.0872 | 132.4352
4 | 0.8116 | 0.00661 | -0.0857 | 122.7837
4.5 | 0.8555 | 0.00737 | -0.0839 | 116.0787
5.5 | 0.9403 | 0.00873 | -0.0798 | 107.709
6 | 0.9803 | 0.00933 | -0.0772 | 105.0697
6.5 | 1.0158 | 0.00974 | -0.0736 | 104.2916
7 | 1.0505 | 0.01022 | -0.07 | 102.7886
7.5 | 1.0873 | 0.01074 | -0.067 | 101.2384
8 | 1.1248 | 0.01129 | -0.0643 | 99.628
8.5 | 1.1618 | 0.01191 | -0.0617 | 97.5483
9 | 1.1968 | 0.01263 | -0.0588 | 94.7585
9.5 | 1.2334 | 0.01333 | -0.0563 | 92.5281
10 | 1.2683 | 0.01416 | -0.0537 | 89.5692
10.5 | 1.3011 | 0.01511 | -0.0509 | 86.1085
11 | 1.3336 | 0.01613 | -0.0483 | 82.6782
11.5 | 1.3671 | 0.01715 | -0.0459 | 79.7143
12 | 1.399 | 0.01829 | -0.0435 | 76.4899
12.5 | 1.4281 | 0.01963 | -0.0409 | 72.7509
13 | 1.4556 | 0.02113 | -0.0382 | 68.8878
13.5 | 1.4825 | 0.02246 | -0.0358 | 66.0062
14 | 1.5116 | 0.02409 | -0.0338 | 62.748
14.5 | 1.5392 | 0.0259 | -0.0318 | 59.4286
15 | 1.5654 | 0.02788 | -0.03 | 56.1478
15.5 | 1.5898 | 0.03007 | -0.0282 | 52.87
16 | 1.6117 | 0.03254 | -0.0264 | 49.5298
16.5 | 1.6311 | 0.03531 | -0.0246 | 46.1937
17 | 1.6518 | 0.03809 | -0.0233 | 43.3657
17.5 | 1.6717 | 0.04101 | -0.0221 | 40.7632
18 | 1.6904 | 0.04416 | -0.0211 | 38.279
18.5 | 1.707 | 0.0476 | -0.0202 | 35.8613
19 | 1.7191 | 0.05161 | -0.0195 | 33.3094
19.5 | 1.7306 | 0.05584 | -0.0191 | 30.9921
20 | 1.7376 | 0.06068 | -0.0189 | 28.6355

## 93. Re 7M Mach 0.25 (1)
BIGFOIL.COM POLAR EXPORT
NACA65-416 a=0.8
NACA65-416 a=0.8 |  |  |  | Cl Max: | 1.426 | at alpha= | 11 | deg
JavaFoil+Calcfoil stall+Eppler ext transition |  |  |  | L/D Max: | 144.899 | at alpha= | 3.5 | deg
Re: | 7000000 |  |  | Cd Min: | 0.00477 | at alpha= | -2 | deg
Mach: | 0.25 |  |  | Cl=0 at alpha= | -3.1825 | deg
|  |  |  | @ Cl=0.1, Cd= | 0.0050356
|  |  |  | @ Cl=0.4, Cd= | 0.0048976
|  |  |  | @ Cl=0.6, Cd= | 0.0051956
alpha (deg) | Cl | Cd | Cm | Cl/Cd
-17.5 | -0.454 | 0.14467 | -0.023 | -3.137
-17 | -0.508 | 0.13437 | -0.024 | -3.779
-16.5 | -0.557 | 0.12689 | -0.024 | -4.39
-16 | -0.602 | 0.11879 | -0.025 | -5.067
-15.5 | -0.641 | 0.1117 | -0.026 | -5.743
-15 | -0.67 | 0.10328 | -0.028 | -6.484
-14.5 | -0.688 | 0.09591 | -0.029 | -7.172
-14 | -0.703 | 0.08827 | -0.031 | -7.963
-13.5 | -0.723 | 0.07259 | -0.037 | -9.956
-13 | -0.813 | 0.02365 | -0.051 | -34.376
-12.5 | -0.826 | 0.01747 | -0.054 | -47.302
-12 | -0.82 | 0.01574 | -0.055 | -52.125
-11.5 | -0.808 | 0.01438 | -0.056 | -56.138
-11 | -0.793 | 0.01269 | -0.058 | -62.459
-10.5 | -0.769 | 0.01166 | -0.059 | -65.971
-10 | -0.741 | 0.01071 | -0.061 | -69.229
-9.5 | -0.706 | 0.01012 | -0.062 | -69.735
-9 | -0.666 | 0.00969 | -0.063 | -68.687
-8.5 | -0.623 | 0.00933 | -0.064 | -66.721
-8 | -0.571 | 0.00885 | -0.065 | -64.552
-7.5 | -0.518 | 0.00848 | -0.066 | -61.063
-7 | -0.463 | 0.00819 | -0.067 | -56.51
-6.5 | -0.406 | 0.00796 | -0.068 | -50.968
-6 | -0.347 | 0.0077 | -0.069 | -45.057
-5.5 | -0.287 | 0.00748 | -0.07 | -38.39
-5 | -0.227 | 0.00724 | -0.071 | -31.305
-4.5 | -0.165 | 0.00707 | -0.072 | -23.317
-4 | -0.103 | 0.00688 | -0.073 | -14.939
-3.5 | -0.04 | 0.00677 | -0.074 | -5.933
-3 | 0.023 | 0.00664 | -0.075 | 3.43
-2.5 | 0.086 | 0.00511 | -0.076 | 16.818
-2 | 0.15 | 0.00477 | -0.077 | 31.37
-1.5 | 0.213 | 0.00477 | -0.078 | 44.669
-1 | 0.276 | 0.00481 | -0.079 | 57.442
-0.5 | 0.34 | 0.00485 | -0.08 | 69.977
0 | 0.403 | 0.0049 | -0.081 | 82.33
0.5 | 0.466 | 0.00499 | -0.082 | 93.453
1 | 0.53 | 0.00506 | -0.083 | 104.691
1.5 | 0.593 | 0.00518 | -0.084 | 114.5
2 | 0.656 | 0.00532 | -0.085 | 123.438
2.5 | 0.719 | 0.00541 | -0.085 | 132.843
3 | 0.782 | 0.0056 | -0.086 | 139.636
3.5 | 0.84 | 0.0058 | -0.087 | 144.899
4 | 0.896 | 0.00667 | -0.088 | 134.382
4.5 | 0.953 | 0.00739 | -0.088 | 128.973
5 | 1.009 | 0.0083 | -0.089 | 121.619
5.5 | 1.061 | 0.01088 | -0.09 | 97.529
6 | 1.114 | 0.01137 | -0.09 | 97.976
6.5 | 1.164 | 0.01184 | -0.091 | 98.33
7 | 1.212 | 0.01235 | -0.092 | 98.124
7.5 | 1.257 | 0.01289 | -0.093 | 97.519
8 | 1.298 | 0.01351 | -0.093 | 96.044
8.5 | 1.335 | 0.01412 | -0.094 | 94.486
9 | 1.367 | 0.01486 | -0.095 | 91.987
9.5 | 1.394 | 0.01569 | -0.096 | 88.85
10 | 1.414 | 0.01656 | -0.096 | 85.36
10.5 | 1.424 | 0.01747 | -0.097 | 81.478
11 | 1.426 | 0.01836 | -0.097 | 77.655
11.5 | 1.419 | 0.01951 | -0.098 | 72.706
12 | 1.403 | 0.02067 | -0.099 | 67.897
12.5 | 1.379 | 0.02194 | -0.099 | 62.864
13 | 1.346 | 0.02333 | -0.1 | 57.675
13.5 | 1.303 | 0.025 | -0.1 | 52.131
14 | 1.242 | 0.02692 | -0.101 | 46.158
14.5 | 1.167 | 0.0305 | -0.1 | 38.256
15 | 1.073 | 0.03773 | -0.099 | 28.442
15.5 | 0.882 | 0.09721 | -0.074 | 9.074
16 | 0.789 | 0.11839 | -0.062 | 6.662

## 94. Re 7M Mach 0.25 (2)
BIGFOIL.COM POLAR EXPORT
NACA65-416 a=0.8
NACA65-416 a=0.8 |  |  |  | Cl Max: | 1.6914 | at alpha= | 19.5 | deg
XFOIL ncrit=9 |  |  |  | L/D Max: | 163.435 | at alpha= | 2.5 | deg
Re: | 7000000 |  |  | Cd Min: | 0.08134 | at alpha= | 20 | deg
Mach: | 0.25 |  |  | Cl=0 at alpha= | -3.243 | deg
|  |  |  | @ Cl=0.1, Cd= | 0.0055566
|  |  |  | @ Cl=0.4, Cd= | 0.0039035
|  |  |  | @ Cl=0.6, Cd= | 0.0040851
alpha (deg) | Cl | Cd | Cm | Cl/Cd
-20 | -1.1753 | 0.07966 | -0.0873 | -14.754
-19.5 | -1.2053 | 0.06439 | -0.1017 | -18.7187
-19 | -1.2157 | 0.05482 | -0.1092 | -22.1762
-18.5 | -1.2336 | 0.0471 | -0.1121 | -26.1911
-17.5 | -1.2464 | 0.03547 | -0.114 | -35.1396
-17 | -1.2401 | 0.03148 | -0.1133 | -39.3933
-16.5 | -1.2248 | 0.02834 | -0.112 | -43.2181
-16 | -1.2123 | 0.02527 | -0.1101 | -47.9739
-15.5 | -1.1935 | 0.02273 | -0.1079 | -52.5077
-15 | -1.1719 | 0.02055 | -0.1053 | -57.0268
-14.5 | -1.1438 | 0.01883 | -0.1027 | -60.7435
-14 | -1.1228 | 0.01691 | -0.0992 | -66.3986
-13.5 | -1.1065 | 0.01506 | -0.0947 | -73.4728
-13 | -1.0863 | 0.01389 | -0.0891 | -78.2073
-12.5 | -1.0519 | 0.01312 | -0.085 | -80.1753
-12 | -1.0073 | 0.01234 | -0.0825 | -81.6288
-11.5 | -0.9578 | 0.0117 | -0.0808 | -81.8632
-11 | -0.9065 | 0.01107 | -0.0793 | -81.888
-10.5 | -0.8527 | 0.01055 | -0.0783 | -80.8246
-10 | -0.7973 | 0.01008 | -0.0776 | -79.0972
-9.5 | -0.7425 | 0.00951 | -0.0769 | -78.0757
-9 | -0.6872 | 0.00896 | -0.0763 | -76.6964
-8.5 | -0.6294 | 0.00856 | -0.0761 | -73.528
-8 | -0.5709 | 0.00823 | -0.0762 | -69.3682
-7.5 | -0.512 | 0.00792 | -0.0763 | -64.6465
-7 | -0.4524 | 0.00764 | -0.0766 | -59.2147
-6.5 | -0.3932 | 0.00734 | -0.0769 | -53.5695
-6 | -0.3334 | 0.00706 | -0.0774 | -47.2238
-5.5 | -0.2733 | 0.00686 | -0.0779 | -39.8397
-5 | -0.2127 | 0.00667 | -0.0786 | -31.8891
-4.5 | -0.1524 | 0.00646 | -0.0793 | -23.5913
-4 | -0.0917 | 0.0063 | -0.0801 | -14.5556
-3.5 | -0.0311 | 0.00612 | -0.0809 | -5.0817
-3 | 0.0294 | 0.00595 | -0.0817 | 4.9412
-2.5 | 0.0894 | 0.00563 | -0.0825 | 15.8792
-2 | 0.1486 | 0.00522 | -0.0833 | 28.4674
-1.5 | 0.208 | 0.00477 | -0.0843 | 43.6059
-1 | 0.2669 | 0.00413 | -0.0852 | 64.6247
-0.5 | 0.3274 | 0.00391 | -0.0862 | 83.734
0 | 0.3892 | 0.0039 | -0.0873 | 99.7949
0.5 | 0.4508 | 0.00392 | -0.0884 | 115
1 | 0.5122 | 0.00395 | -0.0894 | 129.6709
1.5 | 0.5732 | 0.00405 | -0.0903 | 141.5309
2 | 0.6343 | 0.00413 | -0.0912 | 153.5835
2.5 | 0.6946 | 0.00425 | -0.0919 | 163.4353
3 | 0.7489 | 0.00473 | -0.0917 | 158.3298
3.5 | 0.7914 | 0.00582 | -0.0893 | 135.9794
4 | 0.8342 | 0.00674 | -0.087 | 123.7685
4.5 | 0.8764 | 0.00756 | -0.0845 | 115.9259
5 | 0.9153 | 0.00836 | -0.0813 | 109.4856
5.5 | 0.9515 | 0.00903 | -0.0775 | 105.371
6 | 0.9768 | 0.00969 | -0.0715 | 100.805
6.5 | 1.0135 | 0.01028 | -0.0679 | 98.5895
7 | 1.0519 | 0.01087 | -0.0648 | 96.7709
7.5 | 1.0897 | 0.01155 | -0.0616 | 94.3463
8 | 1.1289 | 0.01221 | -0.0588 | 92.457
8.5 | 1.1654 | 0.01305 | -0.0557 | 89.3027
9 | 1.2027 | 0.01389 | -0.0529 | 86.5875
9.5 | 1.2391 | 0.01482 | -0.05 | 83.61
10 | 1.273 | 0.01594 | -0.0469 | 79.862
10.5 | 1.305 | 0.0172 | -0.0437 | 75.8721
11 | 1.3398 | 0.0184 | -0.041 | 72.8152
11.5 | 1.3721 | 0.01979 | -0.0381 | 69.333
12 | 1.4031 | 0.02135 | -0.0353 | 65.719
12.5 | 1.4302 | 0.02323 | -0.0323 | 61.5669
13 | 1.4594 | 0.0251 | -0.0296 | 58.1434
13.5 | 1.4894 | 0.02675 | -0.0273 | 55.6785
14 | 1.5174 | 0.02896 | -0.025 | 52.3964
14.5 | 1.5431 | 0.03144 | -0.0227 | 49.0808
15 | 1.5654 | 0.03428 | -0.0204 | 45.6651
15.5 | 1.588 | 0.03723 | -0.0185 | 42.6538
16 | 1.6109 | 0.04028 | -0.0167 | 39.9926
16.5 | 1.631 | 0.04371 | -0.0152 | 37.3141
17 | 1.6484 | 0.04753 | -0.0138 | 34.6813
17.5 | 1.6614 | 0.0519 | -0.0126 | 32.0116
18 | 1.67 | 0.05696 | -0.0118 | 29.3188
18.5 | 1.6815 | 0.0619 | -0.0115 | 27.1648
19 | 1.6882 | 0.06759 | -0.0115 | 24.9771
19.5 | 1.6914 | 0.0739 | -0.0121 | 22.8877
20 | 1.6877 | 0.08134 | -0.0135 | 20.7487

## 95. Re 7M Mach 0.50 (1)
BIGFOIL.COM POLAR EXPORT
NACA65-416 a=0.8
NACA65-416 a=0.8 |  |  |  | Cl Max: | 1.382 | at alpha= | 20 | deg
JavaFoil+Calcfoil stall+Eppler ext transition |  |  |  | L/D Max: | 150.166 | at alpha= | 3.5 | deg
Re: | 7000000 |  |  | Cd Min: | 0.00485 | at alpha= | 1.5 | deg
Mach: | 0.5 |  |  | Cl=0 at alpha= | -3.1786 | deg
|  |  |  | @ Cl=0.1, Cd= | 0.006793
|  |  |  | @ Cl=0.4, Cd= | 0.0051453
|  |  |  | @ Cl=0.6, Cd= | 0.005407
alpha (deg) | Cl | Cd | Cm | Cl/Cd
-20 | -0.94 | 0.15484 | -0.028 | -6.072
-19.5 | -0.912 | 0.14876 | -0.028 | -6.129
-19 | -0.884 | 0.14498 | -0.029 | -6.1
-18.5 | -0.86 | 0.14062 | -0.031 | -6.118
-18 | -0.831 | 0.13395 | -0.03 | -6.203
-17.5 | -0.801 | 0.13235 | -0.03 | -6.053
-17 | -0.773 | 0.12892 | -0.03 | -5.994
-16.5 | -0.745 | 0.12473 | -0.03 | -5.976
-16 | -0.719 | 0.11895 | -0.032 | -6.048
-15.5 | -0.691 | 0.11299 | -0.031 | -6.112
-15 | -0.662 | 0.10603 | -0.031 | -6.247
-14.5 | -0.635 | 0.09835 | -0.032 | -6.458
-14 | -0.607 | 0.09237 | -0.033 | -6.574
-13.5 | -0.578 | 0.09856 | -0.032 | -5.867
-13 | -0.55 | 0.09154 | -0.032 | -6.011
-12.5 | -0.523 | 0.08392 | -0.033 | -6.231
-12 | -0.493 | 0.09707 | -0.031 | -5.083
-11.5 | -0.477 | 0.06299 | -0.043 | -7.578
-11 | -0.494 | 0.02776 | -0.059 | -17.799
-10.5 | -0.41 | 0.07539 | -0.032 | -5.438
-10 | -0.382 | 0.06671 | -0.033 | -5.73
-9.5 | -0.355 | 0.06002 | -0.036 | -5.919
-9 | -0.331 | 0.05197 | -0.043 | -6.367
-8.5 | -0.423 | 0.05126 | -0.039 | -8.261
-8 | -0.538 | 0.01149 | -0.071 | -46.835
-7.5 | -0.52 | 0.01038 | -0.073 | -50.156
-7 | -0.482 | 0.00963 | -0.074 | -50.105
-6.5 | -0.433 | 0.00907 | -0.076 | -47.797
-6 | -0.378 | 0.00869 | -0.077 | -43.463
-5.5 | -0.315 | 0.00831 | -0.078 | -37.966
-5 | -0.25 | 0.00799 | -0.08 | -31.323
-4.5 | -0.183 | 0.00765 | -0.081 | -23.933
-4 | -0.114 | 0.00739 | -0.082 | -15.466
-3.5 | -0.045 | 0.00719 | -0.083 | -6.226
-3 | 0.025 | 0.00707 | -0.084 | 3.598
-2.5 | 0.096 | 0.0069 | -0.085 | 13.923
-2 | 0.167 | 0.005 | -0.086 | 33.453
-1.5 | 0.238 | 0.005 | -0.087 | 47.667
-1 | 0.309 | 0.0051 | -0.088 | 60.631
-0.5 | 0.38 | 0.00512 | -0.089 | 74.212
0 | 0.451 | 0.00521 | -0.09 | 86.551
0.5 | 0.522 | 0.00528 | -0.091 | 98.796
1 | 0.592 | 0.00548 | -0.092 | 108.019
1.5 | 0.661 | 0.00485 | -0.093 | 136.277
2 | 0.73 | 0.00557 | -0.094 | 131.094
2.5 | 0.799 | 0.00572 | -0.095 | 139.833
3 | 0.868 | 0.00595 | -0.096 | 145.85
3.5 | 0.93 | 0.00619 | -0.097 | 150.166
4 | 0.991 | 0.00768 | -0.097 | 129.076
4.5 | 1.052 | 0.0089 | -0.098 | 118.18
5 | 1.108 | 0.0122 | -0.099 | 90.794
5.5 | 1.164 | 0.01305 | -0.099 | 89.164
6 | 1.213 | 0.01375 | -0.1 | 88.262
6.5 | 1.255 | 0.01458 | -0.101 | 86.106
7 | 1.285 | 0.01542 | -0.102 | 83.338
7.5 | 1.297 | 0.01659 | -0.103 | 78.202
8 | 1.278 | 0.01784 | -0.104 | 71.64
8.5 | 1.182 | 0.01949 | -0.104 | 60.658
9 | 0.813 | 0.02171 | -0.105 | 37.437
9.5 | 0.703 | 0.06608 | -0.051 | 10.637
10 | 0.877 | 0.02342 | -0.106 | 37.433
10.5 | 0.906 | 0.02539 | -0.107 | 35.691
11 | 0.787 | 0.07717 | -0.058 | 10.195
11.5 | 0.969 | 0.02696 | -0.108 | 35.943
12 | 0.99 | 0.03133 | -0.108 | 31.591
12.5 | 0.87 | 0.08967 | -0.062 | 9.698
13 | 0.899 | 0.09701 | -0.066 | 9.27
13.5 | 0.925 | 0.09395 | -0.065 | 9.844
14 | 0.961 | 0.09713 | -0.074 | 9.896
14.5 | 1.013 | 0.0919 | -0.086 | 11.024
15 | 1.002 | 0.11113 | -0.064 | 9.019
15.5 | 1.038 | 0.11385 | -0.073 | 9.118
16 | 1.115 | 0.09316 | -0.094 | 11.974
16.5 | 1.085 | 0.12289 | -0.069 | 8.826
17 | 1.124 | 0.12197 | -0.079 | 9.216
17.5 | 1.213 | 0.09558 | -0.099 | 12.688
18 | 1.287 | 0.0781 | -0.108 | 16.48
18.5 | 1.193 | 0.13905 | -0.075 | 8.582
19 | 1.236 | 0.14014 | -0.084 | 8.819
19.5 | 1.334 | 0.10433 | -0.103 | 12.782
20 | 1.382 | 0.09757 | -0.107 | 14.167

## 96. Re 7M Mach 0.50 (2)
BIGFOIL.COM POLAR EXPORT
NACA65-416 a=0.8
NACA65-416 a=0.8 |  |  |  | Cl Max: | 1.3388 | at alpha= | 11.5 | deg
XFOIL ncrit=9 |  |  |  | L/D Max: | 179.582 | at alpha= | 3 | deg
Re: | 7000000 |  |  | Cd Min: | 0.15549 | at alpha= | 16.5 | deg
Mach: | 0.5 |  |  | Cl=0 at alpha= | -3.2511 | deg
|  |  |  | @ Cl=0.1, Cd= | 0.0060949
|  |  |  | @ Cl=0.4, Cd= | 0.0040974
|  |  |  | @ Cl=0.6, Cd= | 0.0041839
alpha (deg) | Cl | Cd | Cm | Cl/Cd
-13.5 | -0.373 | 0.10718 | -0.0872 | -3.4801
-13 | -0.3827 | 0.09603 | -0.0942 | -3.9852
-12.5 | -0.3953 | 0.08498 | -0.1012 | -4.6517
-12 | -0.4284 | 0.07089 | -0.1104 | -6.0432
-11.5 | -0.4546 | 0.05679 | -0.1203 | -8.0049
-11 | -0.4887 | 0.04569 | -0.1279 | -10.696
-10.5 | -0.5222 | 0.03715 | -0.1311 | -14.0565
-10 | -0.5603 | 0.02974 | -0.1309 | -18.8399
-9.5 | -0.5997 | 0.02325 | -0.1273 | -25.7935
-9 | -0.6343 | 0.01769 | -0.1204 | -35.8564
-8.5 | -0.6443 | 0.01435 | -0.1109 | -44.899
-8 | -0.6181 | 0.01189 | -0.1043 | -51.9849
-7.5 | -0.573 | 0.01026 | -0.0994 | -55.848
-7 | -0.5151 | 0.00921 | -0.0962 | -55.9283
-6.5 | -0.4501 | 0.00854 | -0.0941 | -52.7049
-6 | -0.382 | 0.00803 | -0.0929 | -47.5716
-5.5 | -0.3144 | 0.00753 | -0.092 | -41.753
-5 | -0.2446 | 0.0072 | -0.0917 | -33.9722
-4.5 | -0.1745 | 0.00694 | -0.0917 | -25.1441
-4 | -0.1046 | 0.0067 | -0.0919 | -15.6119
-3.5 | -0.0346 | 0.00648 | -0.0924 | -5.3395
-3 | 0.0349 | 0.00631 | -0.093 | 5.5309
-2.5 | 0.1045 | 0.00608 | -0.0937 | 17.1875
-2 | 0.1718 | 0.00564 | -0.0944 | 30.461
-1 | 0.3044 | 0.00431 | -0.0962 | 70.6265
-0.5 | 0.3739 | 0.00409 | -0.0973 | 91.4181
0 | 0.4441 | 0.00411 | -0.0984 | 108.0535
0.5 | 0.5153 | 0.00411 | -0.0996 | 125.3771
1 | 0.5861 | 0.00417 | -0.1008 | 140.5516
1.5 | 0.6563 | 0.00424 | -0.1017 | 154.7877
2 | 0.7259 | 0.00436 | -0.1024 | 166.4908
2.5 | 0.7957 | 0.00448 | -0.1031 | 177.6116
3 | 0.8602 | 0.00479 | -0.1026 | 179.5825
4 | 0.9112 | 0.00725 | -0.0877 | 125.6828
4.5 | 0.9194 | 0.00848 | -0.0772 | 108.4198
5 | 0.9349 | 0.00995 | -0.0688 | 93.9598
5.5 | 0.9513 | 0.01166 | -0.0611 | 81.5866
6 | 0.9805 | 0.01315 | -0.0556 | 74.5627
6.5 | 1.0194 | 0.01443 | -0.0514 | 70.6445
7 | 1.0611 | 0.01571 | -0.0477 | 67.543
7.5 | 1.1025 | 0.0171 | -0.0439 | 64.4737
8 | 1.1414 | 0.01874 | -0.04 | 60.9072
8.5 | 1.1797 | 0.02056 | -0.0361 | 57.3784
9 | 1.2172 | 0.02257 | -0.0322 | 53.93
9.5 | 1.2538 | 0.02476 | -0.0283 | 50.6381
10 | 1.286 | 0.02738 | -0.0241 | 46.9686
10.5 | 1.312 | 0.03055 | -0.0198 | 42.946
11 | 1.3322 | 0.03433 | -0.0154 | 38.8057
11.5 | 1.3388 | 0.03932 | -0.0111 | 34.0488
12 | 1.3364 | 0.04531 | -0.0072 | 29.4946
12.5 | 1.3221 | 0.05274 | -0.0044 | 25.0683
13 | 1.2928 | 0.06226 | -0.0033 | 20.7645
13.5 | 1.262 | 0.07309 | -0.0048 | 17.2664
14 | 1.23 | 0.08533 | -0.0087 | 14.4146
14.5 | 1.1979 | 0.09877 | -0.015 | 12.1282
15 | 1.1676 | 0.11314 | -0.0232 | 10.32
15.5 | 1.1442 | 0.12752 | -0.0323 | 8.9727
16 | 1.1215 | 0.14126 | -0.0408 | 7.9393
16.5 | 1.106 | 0.15549 | -0.0503 | 7.113

## 97. Re 8M Mach 0.00 (1)
BIGFOIL.COM POLAR EXPORT
NACA65-416 a=0.8
NACA65-416 a=0.8 |  |  |  | Cl Max: | 1.483 | at alpha= | 12.5 | deg
JavaFoil+Calcfoil stall+Eppler ext transition |  |  |  | L/D Max: | 151.185 | at alpha= | 4 | deg
Re: | 8000000 |  |  | Cd Min: | 0.00471 | at alpha= | -2 | deg
Mach: | 0 |  |  | Cl=0 at alpha= | -3.1803 | deg
|  |  |  | @ Cl=0.1, Cd= | 0.0050003
|  |  |  | @ Cl=0.4, Cd= | 0.0047945
|  |  |  | @ Cl=0.6, Cd= | 0.0050841
alpha (deg) | Cl | Cd | Cm | Cl/Cd
-19.5 | -0.713 | 0.14737 | -0.024 | -4.836
-19 | -0.732 | 0.14193 | -0.024 | -5.154
-18.5 | -0.751 | 0.13442 | -0.025 | -5.584
-18 | -0.77 | 0.12538 | -0.026 | -6.137
-17.5 | -0.786 | 0.118 | -0.028 | -6.662
-17 | -0.804 | 0.10803 | -0.03 | -7.438
-16.5 | -0.821 | 0.09703 | -0.032 | -8.46
-16 | -0.838 | 0.08481 | -0.034 | -9.887
-15.5 | -0.906 | 0.04259 | -0.043 | -21.263
-15 | -0.926 | 0.03072 | -0.046 | -30.16
-14.5 | -0.94 | 0.02168 | -0.048 | -43.382
-14 | -0.935 | 0.01897 | -0.049 | -49.299
-13.5 | -0.925 | 0.01692 | -0.051 | -54.659
-13 | -0.911 | 0.01516 | -0.052 | -60.076
-12.5 | -0.895 | 0.01357 | -0.053 | -65.917
-12 | -0.873 | 0.01254 | -0.054 | -69.642
-11.5 | -0.849 | 0.01144 | -0.056 | -74.166
-11 | -0.819 | 0.01068 | -0.057 | -76.706
-10.5 | -0.786 | 0.01011 | -0.058 | -77.708
-10 | -0.748 | 0.00967 | -0.059 | -77.365
-9.5 | -0.709 | 0.00928 | -0.06 | -76.379
-9 | -0.662 | 0.00894 | -0.061 | -74.041
-8.5 | -0.612 | 0.0086 | -0.062 | -71.229
-8 | -0.56 | 0.0083 | -0.063 | -67.472
-7.5 | -0.506 | 0.00799 | -0.064 | -63.357
-7 | -0.451 | 0.00781 | -0.065 | -57.808
-6.5 | -0.395 | 0.00752 | -0.066 | -52.489
-6 | -0.337 | 0.00735 | -0.067 | -45.888
-5.5 | -0.279 | 0.00711 | -0.068 | -39.214
-5 | -0.22 | 0.00699 | -0.069 | -31.432
-4.5 | -0.16 | 0.00681 | -0.07 | -23.485
-4 | -0.1 | 0.00666 | -0.071 | -14.952
-3.5 | -0.039 | 0.00656 | -0.072 | -5.933
-3 | 0.022 | 0.00644 | -0.073 | 3.426
-2.5 | 0.083 | 0.00511 | -0.074 | 16.29
-2 | 0.145 | 0.00471 | -0.075 | 30.753
-1.5 | 0.206 | 0.00474 | -0.075 | 43.514
-1 | 0.268 | 0.00474 | -0.076 | 56.503
-0.5 | 0.329 | 0.00473 | -0.077 | 69.513
0 | 0.39 | 0.00478 | -0.078 | 81.705
0.5 | 0.452 | 0.00487 | -0.079 | 92.719
1 | 0.513 | 0.00495 | -0.08 | 103.643
1.5 | 0.574 | 0.00505 | -0.081 | 113.668
2 | 0.635 | 0.00513 | -0.082 | 123.813
2.5 | 0.696 | 0.00528 | -0.083 | 131.974
3 | 0.757 | 0.0054 | -0.084 | 140.321
3.5 | 0.814 | 0.00635 | -0.085 | 128.157
4 | 0.87 | 0.00576 | -0.085 | 151.185
4.5 | 0.926 | 0.00731 | -0.086 | 126.718
5 | 0.981 | 0.0081 | -0.087 | 121.073
5.5 | 1.032 | 0.01009 | -0.087 | 102.344
6 | 1.085 | 0.01055 | -0.088 | 102.82
6.5 | 1.135 | 0.01096 | -0.089 | 103.618
7 | 1.184 | 0.01141 | -0.089 | 103.753
7.5 | 1.23 | 0.01188 | -0.09 | 103.533
8 | 1.274 | 0.01238 | -0.091 | 102.91
8.5 | 1.315 | 0.0129 | -0.091 | 101.888
9 | 1.353 | 0.0135 | -0.092 | 100.204
9.5 | 1.387 | 0.01417 | -0.093 | 97.876
10 | 1.416 | 0.01483 | -0.093 | 95.481
10.5 | 1.439 | 0.01557 | -0.094 | 92.435
11 | 1.458 | 0.01635 | -0.095 | 89.171
11.5 | 1.471 | 0.01709 | -0.095 | 86.087
12 | 1.48 | 0.01785 | -0.096 | 82.92
12.5 | 1.483 | 0.01879 | -0.097 | 78.943
13 | 1.482 | 0.01988 | -0.097 | 74.536
13.5 | 1.475 | 0.02086 | -0.098 | 70.728
14 | 1.459 | 0.02193 | -0.098 | 66.538
14.5 | 1.438 | 0.02322 | -0.099 | 61.902
15 | 1.411 | 0.02457 | -0.099 | 57.451
15.5 | 1.381 | 0.02626 | -0.1 | 52.594
16 | 1.346 | 0.02822 | -0.1 | 47.718
16.5 | 1.307 | 0.03071 | -0.1 | 42.556
17 | 1.262 | 0.03446 | -0.1 | 36.638
17.5 | 1.22 | 0.03716 | -0.1 | 32.828

## 98. Re 8M Mach 0.00 (2)
BIGFOIL.COM POLAR EXPORT
NACA65-416 a=0.8
NACA65-416 a=0.8 |  |  |  | Cl Max: | 1.7589 | at alpha= | 20 | deg
XFOIL ncrit=9 |  |  |  | L/D Max: | 159.26 | at alpha= | 2.5 | deg
Re: | 8000000 |  |  | Cd Min: | 0.05576 | at alpha= | 20 | deg
Mach: | 0 |  |  | Cl=0 at alpha= | -3.2388 | deg
|  |  |  | @ Cl=0.1, Cd= | 0.0053628
|  |  |  | @ Cl=0.4, Cd= | 0.0037813
|  |  |  | @ Cl=0.6, Cd= | 0.003974
alpha (deg) | Cl | Cd | Cm | Cl/Cd
-20 | -1.438 | 0.0312 | -0.0973 | -46.0897
-19.5 | -1.4284 | 0.02853 | -0.0959 | -50.0666
-19 | -1.4146 | 0.02601 | -0.0947 | -54.3868
-18.5 | -1.3968 | 0.02383 | -0.0934 | -58.6152
-18 | -1.3772 | 0.02188 | -0.0919 | -62.9433
-17.5 | -1.3548 | 0.02012 | -0.0903 | -67.336
-17 | -1.3291 | 0.01869 | -0.0887 | -71.1129
-16.5 | -1.3038 | 0.01726 | -0.0867 | -75.5388
-16 | -1.2763 | 0.0161 | -0.0846 | -79.2733
-15.5 | -1.2487 | 0.01507 | -0.0822 | -82.86
-15 | -1.2259 | 0.01413 | -0.0784 | -86.7587
-14.5 | -1.2032 | 0.01334 | -0.0739 | -90.1949
-14 | -1.1646 | 0.01262 | -0.072 | -92.2821
-13.5 | -1.1217 | 0.01198 | -0.0708 | -93.6311
-13 | -1.0754 | 0.01144 | -0.07 | -94.0035
-12.5 | -1.0271 | 0.01096 | -0.0695 | -93.7135
-12 | -0.9774 | 0.01051 | -0.0692 | -92.9971
-11.5 | -0.9263 | 0.0101 | -0.0691 | -91.7129
-11 | -0.874 | 0.00971 | -0.0691 | -90.0103
-10.5 | -0.8209 | 0.00937 | -0.0693 | -87.6094
-9.5 | -0.7143 | 0.00856 | -0.0696 | -83.4463
-9 | -0.6596 | 0.00822 | -0.07 | -80.2433
-8.5 | -0.6041 | 0.00794 | -0.0705 | -76.0831
-8 | -0.548 | 0.00767 | -0.071 | -71.4472
-7.5 | -0.4916 | 0.00744 | -0.0716 | -66.0753
-7 | -0.4346 | 0.00722 | -0.0723 | -60.1939
-6.5 | -0.378 | 0.00696 | -0.0729 | -54.3103
-6 | -0.3206 | 0.00673 | -0.0737 | -47.6374
-5.5 | -0.2629 | 0.00656 | -0.0745 | -40.0762
-5 | -0.2048 | 0.0064 | -0.0753 | -32
-4.5 | -0.147 | 0.00622 | -0.0761 | -23.6334
-4 | -0.0887 | 0.00607 | -0.077 | -14.6129
-3.5 | -0.0304 | 0.00591 | -0.0779 | -5.1438
-3 | 0.0278 | 0.00574 | -0.0787 | 4.8432
-2.5 | 0.0857 | 0.00545 | -0.0796 | 15.7248
-2 | 0.1431 | 0.0051 | -0.0805 | 28.0588
-1.5 | 0.2008 | 0.00471 | -0.0814 | 42.6327
-1 | 0.258 | 0.00416 | -0.0824 | 62.0192
-0.5 | 0.3156 | 0.00381 | -0.0834 | 82.8346
0 | 0.3749 | 0.00376 | -0.0844 | 99.7074
0.5 | 0.4338 | 0.00381 | -0.0854 | 113.8583
1 | 0.493 | 0.00384 | -0.0864 | 128.3854
1.5 | 0.5519 | 0.0039 | -0.0873 | 141.5128
2 | 0.6104 | 0.00399 | -0.0882 | 152.9825
2.5 | 0.6673 | 0.00419 | -0.0888 | 159.2601
3 | 0.7164 | 0.00492 | -0.0881 | 145.6098
3.5 | 0.76 | 0.00591 | -0.0865 | 128.5956
4 | 0.8063 | 0.00663 | -0.0853 | 121.6139
4.5 | 0.8512 | 0.00735 | -0.0838 | 115.8095
5.5 | 0.94 | 0.00854 | -0.0805 | 110.0703
6 | 0.9825 | 0.00909 | -0.0785 | 108.0858
6.5 | 1.0256 | 0.0095 | -0.0766 | 107.9579
7 | 1.0598 | 0.00987 | -0.0728 | 107.3759
7.5 | 1.0947 | 0.01037 | -0.0695 | 105.5641
8 | 1.1326 | 0.01084 | -0.0668 | 104.4834
8.5 | 1.1687 | 0.01143 | -0.064 | 102.2485
9 | 1.205 | 0.01206 | -0.0614 | 99.9171
9.5 | 1.2416 | 0.01271 | -0.0589 | 97.6869
10 | 1.2759 | 0.01348 | -0.0562 | 94.6513
10.5 | 1.3085 | 0.01437 | -0.0535 | 91.0578
11.5 | 1.3757 | 0.0162 | -0.0486 | 84.9198
12 | 1.4077 | 0.01726 | -0.0462 | 81.5585
12.5 | 1.4368 | 0.01852 | -0.0436 | 77.581
13 | 1.4648 | 0.01989 | -0.041 | 73.645
13.5 | 1.4931 | 0.02127 | -0.0387 | 70.1975
14 | 1.5222 | 0.02245 | -0.0366 | 67.804
14.5 | 1.5497 | 0.02413 | -0.0346 | 64.223
15 | 1.576 | 0.02596 | -0.0327 | 60.7088
15.5 | 1.6008 | 0.02797 | -0.0308 | 57.2327
16 | 1.623 | 0.03027 | -0.029 | 53.6174
16.5 | 1.6431 | 0.03281 | -0.0272 | 50.0792
17 | 1.6655 | 0.03527 | -0.0259 | 47.2214
17.5 | 1.6861 | 0.03796 | -0.0246 | 44.4178
18 | 1.7055 | 0.04083 | -0.0235 | 41.7708
18.5 | 1.7233 | 0.04395 | -0.0226 | 39.2105
19 | 1.7364 | 0.04762 | -0.0217 | 36.4637
19.5 | 1.7493 | 0.05145 | -0.0211 | 34
20 | 1.7589 | 0.05576 | -0.0207 | 31.5441

## 99. Re 8M Mach 0.10 (1)
BIGFOIL.COM POLAR EXPORT
NACA65-416 a=0.8
NACA65-416 a=0.8 |  |  |  | Cl Max: | 1.473 | at alpha= | 12 | deg
JavaFoil+Calcfoil stall+Eppler ext transition |  |  |  | L/D Max: | 150.646 | at alpha= | 4 | deg
Re: | 8000000 |  |  | Cd Min: | 0.0047 | at alpha= | -2 | deg
Mach: | 0.1 |  |  | Cl=0 at alpha= | -3.1803 | deg
|  |  |  | @ Cl=0.1, Cd= | 0.0049968
|  |  |  | @ Cl=0.4, Cd= | 0.0047877
|  |  |  | @ Cl=0.6, Cd= | 0.0050966
alpha (deg) | Cl | Cd | Cm | Cl/Cd
-19.5 | -0.665 | 0.15156 | -0.023 | -4.389
-19 | -0.688 | 0.14517 | -0.024 | -4.736
-18.5 | -0.71 | 0.13658 | -0.025 | -5.202
-18 | -0.732 | 0.12911 | -0.026 | -5.668
-17.5 | -0.752 | 0.12201 | -0.027 | -6.16
-17 | -0.77 | 0.1149 | -0.028 | -6.699
-16.5 | -0.787 | 0.10638 | -0.029 | -7.398
-16 | -0.806 | 0.09468 | -0.032 | -8.511
-15.5 | -0.824 | 0.08258 | -0.035 | -9.975
-15 | -0.892 | 0.03871 | -0.044 | -23.045
-14.5 | -0.92 | 0.02382 | -0.048 | -38.629
-14 | -0.918 | 0.02064 | -0.049 | -44.495
-13.5 | -0.914 | 0.01751 | -0.051 | -52.2
-13 | -0.902 | 0.01555 | -0.052 | -58.038
-12.5 | -0.887 | 0.01405 | -0.053 | -63.144
-12 | -0.868 | 0.01287 | -0.054 | -67.403
-11.5 | -0.845 | 0.01166 | -0.056 | -72.498
-11 | -0.817 | 0.01086 | -0.057 | -75.241
-10.5 | -0.784 | 0.01032 | -0.058 | -76.016
-10 | -0.748 | 0.00977 | -0.059 | -76.52
-9.5 | -0.71 | 0.00938 | -0.061 | -75.706
-9 | -0.664 | 0.00899 | -0.062 | -73.802
-8.5 | -0.614 | 0.00869 | -0.063 | -70.633
-8 | -0.562 | 0.0083 | -0.064 | -67.727
-7.5 | -0.508 | 0.0081 | -0.065 | -62.767
-7 | -0.453 | 0.0078 | -0.065 | -58.082
-6.5 | -0.397 | 0.00754 | -0.066 | -52.592
-6 | -0.339 | 0.00736 | -0.067 | -46.054
-5.5 | -0.28 | 0.00719 | -0.068 | -38.998
-5 | -0.221 | 0.00698 | -0.069 | -31.657
-4.5 | -0.161 | 0.0068 | -0.07 | -23.633
-4 | -0.1 | 0.00667 | -0.071 | -15.009
-3.5 | -0.039 | 0.00655 | -0.072 | -5.973
-3 | 0.022 | 0.00643 | -0.073 | 3.451
-2.5 | 0.084 | 0.0051 | -0.074 | 16.407
-2 | 0.146 | 0.0047 | -0.075 | 30.971
-1.5 | 0.207 | 0.00473 | -0.076 | 43.848
-1 | 0.269 | 0.00475 | -0.077 | 56.627
-0.5 | 0.331 | 0.00477 | -0.078 | 69.333
0 | 0.392 | 0.00478 | -0.079 | 82.126
0.5 | 0.454 | 0.00484 | -0.08 | 93.85
1 | 0.515 | 0.00493 | -0.08 | 104.585
1.5 | 0.577 | 0.00504 | -0.081 | 114.426
2 | 0.638 | 0.00519 | -0.082 | 123.01
2.5 | 0.7 | 0.00529 | -0.083 | 132.307
3 | 0.761 | 0.00545 | -0.084 | 139.784
3.5 | 0.818 | 0.00636 | -0.085 | 128.673
4 | 0.874 | 0.0058 | -0.086 | 150.646
4.5 | 0.93 | 0.00735 | -0.086 | 126.606
5 | 0.985 | 0.0082 | -0.087 | 120.146
5.5 | 1.037 | 0.01025 | -0.087 | 101.152
6 | 1.089 | 0.01064 | -0.088 | 102.372
6.5 | 1.14 | 0.01109 | -0.089 | 102.743
7 | 1.189 | 0.0115 | -0.09 | 103.393
7.5 | 1.235 | 0.012 | -0.09 | 102.899
8 | 1.278 | 0.01248 | -0.091 | 102.366
8.5 | 1.318 | 0.01306 | -0.092 | 100.923
9 | 1.356 | 0.01364 | -0.093 | 99.393
9.5 | 1.389 | 0.01433 | -0.093 | 96.95
10 | 1.417 | 0.01501 | -0.094 | 94.413
10.5 | 1.439 | 0.01578 | -0.095 | 91.189
11 | 1.455 | 0.01657 | -0.095 | 87.843
11.5 | 1.466 | 0.01744 | -0.096 | 84.089
12 | 1.473 | 0.01813 | -0.096 | 81.223
12.5 | 1.473 | 0.0191 | -0.097 | 77.136
13 | 1.468 | 0.02024 | -0.098 | 72.523
13.5 | 1.458 | 0.02136 | -0.098 | 68.257
14 | 1.437 | 0.02246 | -0.099 | 63.987
14.5 | 1.411 | 0.02374 | -0.099 | 59.41
15 | 1.379 | 0.02542 | -0.1 | 54.229
15.5 | 1.342 | 0.02735 | -0.1 | 49.082
16 | 1.302 | 0.02924 | -0.1 | 44.535
16.5 | 1.256 | 0.03206 | -0.1 | 39.19
17 | 1.205 | 0.03668 | -0.1 | 32.846

## 100. Re 8M Mach 0.10 (2)
BIGFOIL.COM POLAR EXPORT
NACA65-416 a=0.8
NACA65-416 a=0.8 |  |  |  | Cl Max: | 1.7542 | at alpha= | 20 | deg
XFOIL ncrit=9 |  |  |  | L/D Max: | 160.239 | at alpha= | 2.5 | deg
Re: | 8000000 |  |  | Cd Min: | 0.05875 | at alpha= | 20 | deg
Mach: | 0.1 |  |  | Cl=0 at alpha= | -3.2393 | deg
|  |  |  | @ Cl=0.1, Cd= | 0.0053769
|  |  |  | @ Cl=0.4, Cd= | 0.0037792
|  |  |  | @ Cl=0.6, Cd= | 0.0039783
alpha (deg) | Cl | Cd | Cm | Cl/Cd
-20 | -1.4254 | 0.03431 | -0.1002 | -41.5447
-19.5 | -1.4159 | 0.03103 | -0.0998 | -45.63
-19 | -1.4049 | 0.02813 | -0.0987 | -49.9431
-18.5 | -1.3902 | 0.02559 | -0.0975 | -54.3259
-18 | -1.373 | 0.02332 | -0.0959 | -58.8765
-17.5 | -1.3516 | 0.02137 | -0.0943 | -63.2475
-17 | -1.3274 | 0.01972 | -0.0925 | -67.3124
-16.5 | -1.3025 | 0.01815 | -0.0906 | -71.7631
-16 | -1.2752 | 0.01684 | -0.0885 | -75.7245
-15.5 | -1.2469 | 0.0157 | -0.0861 | -79.4204
-15 | -1.2222 | 0.01461 | -0.0829 | -83.655
-14.5 | -1.1991 | 0.0138 | -0.0785 | -86.8913
-14 | -1.1689 | 0.01299 | -0.075 | -89.9846
-13.5 | -1.1277 | 0.01226 | -0.0733 | -91.9821
-13 | -1.0821 | 0.01167 | -0.0721 | -92.7249
-12.5 | -1.0339 | 0.01116 | -0.0714 | -92.6434
-12 | -0.9842 | 0.01067 | -0.0708 | -92.2399
-11.5 | -0.9329 | 0.01024 | -0.0705 | -91.1035
-11 | -0.8804 | 0.00982 | -0.0704 | -89.6538
-10.5 | -0.8269 | 0.00946 | -0.0704 | -87.4101
-10 | -0.7727 | 0.00913 | -0.0706 | -84.6331
-9.5 | -0.7193 | 0.00865 | -0.0706 | -83.1561
-9 | -0.6643 | 0.00829 | -0.0708 | -80.1327
-8.5 | -0.6084 | 0.00799 | -0.0712 | -76.1452
-8 | -0.5519 | 0.00772 | -0.0717 | -71.4896
-7.5 | -0.495 | 0.00748 | -0.0723 | -66.1765
-7 | -0.4376 | 0.00725 | -0.0729 | -60.3586
-6.5 | -0.3805 | 0.00699 | -0.0735 | -54.4349
-6 | -0.3227 | 0.00676 | -0.0742 | -47.7367
-5.5 | -0.2646 | 0.00658 | -0.075 | -40.2128
-5 | -0.2061 | 0.00641 | -0.0758 | -32.1529
-4.5 | -0.1479 | 0.00624 | -0.0766 | -23.7019
-4 | -0.0892 | 0.00608 | -0.0775 | -14.6711
-3.5 | -0.0305 | 0.00593 | -0.0783 | -5.1433
-3 | 0.028 | 0.00575 | -0.0792 | 4.8696
-2.5 | 0.0863 | 0.00546 | -0.0801 | 15.8059
-2 | 0.144 | 0.00511 | -0.0809 | 28.18
-1.5 | 0.2021 | 0.00472 | -0.0819 | 42.8178
-1 | 0.2595 | 0.00417 | -0.0828 | 62.2302
-0.5 | 0.3175 | 0.00382 | -0.0838 | 83.1152
0 | 0.3772 | 0.00376 | -0.0849 | 100.3191
0.5 | 0.4365 | 0.00381 | -0.0858 | 114.5669
1 | 0.4961 | 0.00385 | -0.0868 | 128.8571
1.5 | 0.5553 | 0.00391 | -0.0878 | 142.0205
2 | 0.6142 | 0.004 | -0.0887 | 153.55
2.5 | 0.6714 | 0.00419 | -0.0893 | 160.2387
3.5 | 0.7643 | 0.00592 | -0.0868 | 129.1047
4 | 0.8104 | 0.00666 | -0.0855 | 121.6817
4.5 | 0.8551 | 0.00739 | -0.0839 | 115.7104
5 | 0.8997 | 0.00801 | -0.0822 | 112.3221
5.5 | 0.943 | 0.00861 | -0.0803 | 109.5238
6 | 0.9852 | 0.00915 | -0.0781 | 107.6721
6.5 | 1.0244 | 0.00954 | -0.0753 | 107.3795
7 | 1.0591 | 0.00997 | -0.0716 | 106.2287
7.5 | 1.0949 | 0.01048 | -0.0683 | 104.4752
8 | 1.133 | 0.01099 | -0.0657 | 103.0937
8.5 | 1.1691 | 0.01161 | -0.0628 | 100.6977
9 | 1.2058 | 0.01226 | -0.0602 | 98.3524
9.5 | 1.2424 | 0.01294 | -0.0576 | 96.0124
10 | 1.2767 | 0.01376 | -0.0549 | 92.7834
10.5 | 1.3096 | 0.0147 | -0.0521 | 89.0884
11 | 1.3446 | 0.01558 | -0.0497 | 86.303
11.5 | 1.3773 | 0.0166 | -0.0472 | 82.9699
12 | 1.4085 | 0.01775 | -0.0446 | 79.3521
12.5 | 1.437 | 0.0191 | -0.0418 | 75.2356
13 | 1.465 | 0.02055 | -0.0392 | 71.2895
13.5 | 1.494 | 0.02198 | -0.0369 | 67.9709
14 | 1.5234 | 0.02324 | -0.0348 | 65.5508
14.5 | 1.5507 | 0.02503 | -0.0328 | 61.9537
15 | 1.5765 | 0.02699 | -0.0308 | 58.4105
15.5 | 1.6013 | 0.02912 | -0.0289 | 54.9897
16 | 1.6225 | 0.0316 | -0.027 | 51.3449
16.5 | 1.6439 | 0.03416 | -0.0253 | 48.1235
17 | 1.667 | 0.03669 | -0.0239 | 45.4347
17.5 | 1.6873 | 0.03951 | -0.0227 | 42.7056
18 | 1.7054 | 0.04266 | -0.0215 | 39.9766
18.5 | 1.7219 | 0.04605 | -0.0206 | 37.392
19 | 1.7318 | 0.05021 | -0.0197 | 34.4911
19.5 | 1.7435 | 0.05437 | -0.0192 | 32.0673
20 | 1.7542 | 0.05875 | -0.019 | 29.8587

## 101. Re 8M Mach 0.25 (1)
BIGFOIL.COM POLAR EXPORT
NACA65-416 a=0.8
NACA65-416 a=0.8 |  |  |  | Cl Max: | 1.426 | at alpha= | 11 | deg
JavaFoil+Calcfoil stall+Eppler ext transition |  |  |  | L/D Max: | 150.305 | at alpha= | 3.5 | deg
Re: | 8000000 |  |  | Cd Min: | 0.00477 | at alpha= | -2 | deg
Mach: | 0.25 |  |  | Cl=0 at alpha= | -3.1825 | deg
|  |  |  | @ Cl=0.1, Cd= | 0.0050903
|  |  |  | @ Cl=0.4, Cd= | 0.0048481
|  |  |  | @ Cl=0.6, Cd= | 0.0051167
alpha (deg) | Cl | Cd | Cm | Cl/Cd
-17.5 | -0.454 | 0.14358 | -0.023 | -3.162
-17 | -0.508 | 0.13391 | -0.024 | -3.791
-16.5 | -0.557 | 0.12775 | -0.025 | -4.362
-16 | -0.602 | 0.1185 | -0.025 | -5.081
-15.5 | -0.642 | 0.11023 | -0.026 | -5.821
-15 | -0.67 | 0.1024 | -0.028 | -6.547
-14.5 | -0.69 | 0.09416 | -0.03 | -7.323
-14 | -0.705 | 0.08622 | -0.032 | -8.172
-13.5 | -0.726 | 0.06997 | -0.038 | -10.378
-13 | -0.814 | 0.0232 | -0.051 | -35.099
-12.5 | -0.828 | 0.0169 | -0.054 | -49.005
-12 | -0.822 | 0.01519 | -0.055 | -54.104
-11.5 | -0.81 | 0.01376 | -0.056 | -58.905
-11 | -0.795 | 0.0122 | -0.058 | -65.146
-10.5 | -0.771 | 0.01129 | -0.059 | -68.358
-10 | -0.743 | 0.0104 | -0.061 | -71.374
-9.5 | -0.707 | 0.00987 | -0.062 | -71.63
-9 | -0.667 | 0.00876 | -0.063 | -76.135
-8.5 | -0.623 | 0.00904 | -0.064 | -68.898
-8 | -0.571 | 0.00865 | -0.065 | -66.091
-7.5 | -0.518 | 0.00832 | -0.066 | -62.237
-7 | -0.463 | 0.00801 | -0.067 | -57.766
-6.5 | -0.406 | 0.00781 | -0.068 | -51.904
-6 | -0.347 | 0.00755 | -0.069 | -45.944
-5.5 | -0.287 | 0.00733 | -0.07 | -39.207
-5 | -0.227 | 0.0071 | -0.071 | -31.881
-4.5 | -0.165 | 0.00694 | -0.072 | -23.774
-4 | -0.103 | 0.00678 | -0.073 | -15.157
-3.5 | -0.04 | 0.00665 | -0.074 | -6.041
-3 | 0.023 | 0.00652 | -0.075 | 3.494
-2.5 | 0.086 | 0.00518 | -0.076 | 16.615
-2 | 0.15 | 0.00477 | -0.077 | 31.399
-1.5 | 0.213 | 0.00479 | -0.078 | 44.448
-1 | 0.276 | 0.00478 | -0.079 | 57.78
-0.5 | 0.34 | 0.00481 | -0.08 | 70.621
0 | 0.403 | 0.00485 | -0.081 | 83.151
0.5 | 0.466 | 0.00492 | -0.082 | 94.851
1 | 0.53 | 0.00502 | -0.083 | 105.626
1.5 | 0.593 | 0.0051 | -0.084 | 116.214
2 | 0.656 | 0.00525 | -0.085 | 125.037
2.5 | 0.719 | 0.0054 | -0.085 | 133.133
3 | 0.782 | 0.00559 | -0.086 | 140.024
3.5 | 0.837 | 0.00557 | -0.087 | 150.305
4 | 0.896 | 0.00682 | -0.088 | 131.349
4.5 | 0.953 | 0.00763 | -0.088 | 124.925
5 | 1.009 | 0.00853 | -0.089 | 118.313
5.5 | 1.062 | 0.01065 | -0.09 | 99.667
6 | 1.114 | 0.01111 | -0.09 | 100.352
6.5 | 1.165 | 0.01156 | -0.091 | 100.729
7 | 1.213 | 0.01206 | -0.092 | 100.546
7.5 | 1.257 | 0.01258 | -0.093 | 99.923
8 | 1.298 | 0.01319 | -0.093 | 98.445
8.5 | 1.336 | 0.01379 | -0.094 | 96.836
9 | 1.368 | 0.01451 | -0.095 | 94.281
9.5 | 1.395 | 0.01532 | -0.096 | 91.054
10 | 1.415 | 0.01616 | -0.096 | 87.549
10.5 | 1.425 | 0.01705 | -0.097 | 83.547
11 | 1.426 | 0.01791 | -0.098 | 79.63
11.5 | 1.42 | 0.01904 | -0.098 | 74.575
12 | 1.404 | 0.02015 | -0.099 | 69.682
12.5 | 1.38 | 0.02135 | -0.099 | 64.637
13 | 1.347 | 0.02274 | -0.1 | 59.208
13.5 | 1.304 | 0.02433 | -0.1 | 53.599
14 | 1.244 | 0.02619 | -0.101 | 47.492
14.5 | 1.169 | 0.02949 | -0.101 | 39.654
15 | 1.079 | 0.03552 | -0.099 | 30.378
15.5 | 0.936 | 0.06435 | -0.09 | 14.548
16 | 0.791 | 0.11553 | -0.064 | 6.847

## 102. Re 8M Mach 0.25 (2)
BIGFOIL.COM POLAR EXPORT
NACA65-416 a=0.8
NACA65-416 a=0.8 |  |  |  | Cl Max: | 1.7099 | at alpha= | 19.5 | deg
XFOIL ncrit=9 |  |  |  | L/D Max: | 165.012 | at alpha= | 2.5 | deg
Re: | 8000000 |  |  | Cd Min: | 0.07932 | at alpha= | 20 | deg
Mach: | 0.25 |  |  | Cl=0 at alpha= | -3.2418 | deg
|  |  |  | @ Cl=0.1, Cd= | 0.0054949
|  |  |  | @ Cl=0.4, Cd= | 0.0037982
|  |  |  | @ Cl=0.6, Cd= | 0.0039825
alpha (deg) | Cl | Cd | Cm | Cl/Cd
-20 | -1.2208 | 0.07123 | -0.0962 | -17.1388
-19.5 | -1.2484 | 0.05755 | -0.1088 | -21.6924
-19 | -1.2719 | 0.04924 | -0.1122 | -25.8306
-18.5 | -1.2855 | 0.04236 | -0.1141 | -30.347
-18 | -1.2908 | 0.0368 | -0.1148 | -35.0761
-17 | -1.2757 | 0.02899 | -0.1131 | -44.0048
-16.5 | -1.258 | 0.02619 | -0.1114 | -48.0336
-16 | -1.2415 | 0.02344 | -0.1092 | -52.965
-15.5 | -1.2206 | 0.02116 | -0.1067 | -57.6843
-15 | -1.1972 | 0.01913 | -0.1039 | -62.5823
-14.5 | -1.169 | 0.01753 | -0.1011 | -66.6857
-14 | -1.1409 | 0.01604 | -0.0979 | -71.1284
-13.5 | -1.1194 | 0.01458 | -0.0934 | -76.7764
-13 | -1.105 | 0.01339 | -0.0866 | -82.5243
-12.5 | -1.0637 | 0.01256 | -0.0836 | -84.6895
-12 | -1.0169 | 0.01183 | -0.0814 | -85.9594
-11.5 | -0.9658 | 0.01123 | -0.0798 | -86.0018
-11 | -0.9132 | 0.01064 | -0.0785 | -85.8271
-10.5 | -0.8584 | 0.01014 | -0.0776 | -84.6548
-10 | -0.8024 | 0.00969 | -0.077 | -82.807
-9.5 | -0.7456 | 0.00927 | -0.0765 | -80.4315
-9 | -0.6897 | 0.00872 | -0.076 | -79.094
-8.5 | -0.632 | 0.00833 | -0.0758 | -75.8703
-8 | -0.5731 | 0.00799 | -0.0759 | -71.7272
-7.5 | -0.5139 | 0.00769 | -0.0761 | -66.827
-7 | -0.4541 | 0.00742 | -0.0764 | -61.1995
-6.5 | -0.3941 | 0.00719 | -0.0768 | -54.8122
-6 | -0.3344 | 0.0069 | -0.0772 | -48.4638
-5.5 | -0.2741 | 0.00669 | -0.0778 | -40.9716
-5 | -0.2135 | 0.0065 | -0.0785 | -32.8462
-4.5 | -0.1529 | 0.00633 | -0.0792 | -24.1548
-4 | -0.0921 | 0.00615 | -0.08 | -14.9756
-3.5 | -0.0315 | 0.006 | -0.0808 | -5.25
-3 | 0.0295 | 0.00583 | -0.0817 | 5.06
-2.5 | 0.0895 | 0.00556 | -0.0826 | 16.0971
-2 | 0.1492 | 0.00519 | -0.0834 | 28.7476
-1.5 | 0.209 | 0.00477 | -0.0844 | 43.8155
-1 | 0.2681 | 0.00421 | -0.0853 | 63.6817
-0.5 | 0.3281 | 0.00385 | -0.0864 | 85.2208
0 | 0.3899 | 0.00379 | -0.0875 | 102.876
0.5 | 0.4513 | 0.00384 | -0.0885 | 117.526
1 | 0.5128 | 0.00388 | -0.0895 | 132.1649
1.5 | 0.5741 | 0.00394 | -0.0905 | 145.7107
2 | 0.6351 | 0.00404 | -0.0913 | 157.203
2.5 | 0.6947 | 0.00421 | -0.092 | 165.0119
3 | 0.7455 | 0.0049 | -0.0911 | 152.1429
3.5 | 0.7878 | 0.006 | -0.0888 | 131.3
4 | 0.8326 | 0.0068 | -0.0868 | 122.4412
4.5 | 0.8752 | 0.0076 | -0.0843 | 115.1579
5 | 0.9166 | 0.0083 | -0.0815 | 110.4337
5.5 | 0.9556 | 0.00893 | -0.0782 | 107.0101
6 | 0.9839 | 0.00949 | -0.0727 | 103.6776
6.5 | 1.0201 | 0.01005 | -0.069 | 101.5025
7 | 1.0594 | 0.0106 | -0.066 | 99.9434
7.5 | 1.0981 | 0.01122 | -0.0629 | 97.8699
8 | 1.1368 | 0.01189 | -0.06 | 95.6098
8.5 | 1.1738 | 0.01268 | -0.0569 | 92.571
9 | 1.2117 | 0.01348 | -0.0541 | 89.8887
9.5 | 1.2478 | 0.0144 | -0.0511 | 86.6528
10 | 1.2814 | 0.0155 | -0.0479 | 82.671
10.5 | 1.3162 | 0.01661 | -0.045 | 79.2414
11 | 1.351 | 0.01779 | -0.0422 | 75.9415
11.5 | 1.3828 | 0.01917 | -0.0392 | 72.1335
12 | 1.4132 | 0.02073 | -0.0362 | 68.1717
12.5 | 1.4416 | 0.0225 | -0.0332 | 64.0711
13 | 1.4726 | 0.02423 | -0.0307 | 60.7759
13.5 | 1.5017 | 0.02613 | -0.0281 | 57.4703
14 | 1.5301 | 0.02798 | -0.0257 | 54.6855
14.5 | 1.5549 | 0.03048 | -0.0233 | 51.0138
15 | 1.5785 | 0.03318 | -0.021 | 47.5738
15.5 | 1.6027 | 0.03597 | -0.019 | 44.5566
16 | 1.6255 | 0.03899 | -0.0172 | 41.6902
16.5 | 1.6454 | 0.04237 | -0.0155 | 38.8341
17 | 1.6622 | 0.0462 | -0.014 | 35.9784
17.5 | 1.676 | 0.05043 | -0.0127 | 33.2342
18 | 1.6893 | 0.05493 | -0.0118 | 30.7537
18.5 | 1.7008 | 0.05978 | -0.0113 | 28.451
19 | 1.7059 | 0.06557 | -0.0112 | 26.0165
19.5 | 1.7099 | 0.0717 | -0.0116 | 23.848
20 | 1.7036 | 0.07932 | -0.0128 | 21.4776

## 103. Re 8M Mach 0.50 (1)
BIGFOIL.COM POLAR EXPORT
NACA65-416 a=0.8
NACA65-416 a=0.8 |  |  |  | Cl Max: | 1.399 | at alpha= | 20 | deg
JavaFoil+Calcfoil stall+Eppler ext transition |  |  |  | L/D Max: | 149.387 | at alpha= | 2 | deg
Re: | 8000000 |  |  | Cd Min: | 0.00489 | at alpha= | 2 | deg
Mach: | 0.5 |  |  | Cl=0 at alpha= | -3.1786 | deg
|  |  |  | @ Cl=0.1, Cd= | 0.006668
|  |  |  | @ Cl=0.4, Cd= | 0.0050853
|  |  |  | @ Cl=0.6, Cd= | 0.0054183
alpha (deg) | Cl | Cd | Cm | Cl/Cd
-20 | -0.941 | 0.15125 | -0.029 | -6.223
-19.5 | -0.912 | 0.1489 | -0.029 | -6.125
-19 | -0.885 | 0.14349 | -0.029 | -6.165
-18.5 | -0.861 | 0.13964 | -0.031 | -6.166
-18 | -0.832 | 0.13335 | -0.031 | -6.239
-17.5 | -0.802 | 0.12996 | -0.03 | -6.17
-17 | -0.773 | 0.12549 | -0.03 | -6.159
-16.5 | -0.746 | 0.12131 | -0.03 | -6.146
-16 | -0.72 | 0.1174 | -0.032 | -6.132
-15.5 | -0.691 | 0.11085 | -0.032 | -6.236
-15 | -0.663 | 0.10475 | -0.032 | -6.332
-14.5 | -0.637 | 0.09557 | -0.034 | -6.665
-14 | -0.609 | 0.09043 | -0.034 | -6.736
-13.5 | -0.578 | 0.09767 | -0.032 | -5.921
-13 | -0.55 | 0.09209 | -0.032 | -5.977
-12.5 | -0.524 | 0.08244 | -0.034 | -6.354
-12 | -0.494 | 0.09618 | -0.031 | -5.131
-11.5 | -0.528 | 0.02747 | -0.059 | -19.233
-11 | -0.508 | 0.02064 | -0.062 | -24.622
-10.5 | -0.41 | 0.07456 | -0.032 | -5.5
-10 | -0.382 | 0.06631 | -0.033 | -5.766
-9.5 | -0.355 | 0.05931 | -0.036 | -5.993
-9 | -0.385 | 0.01523 | -0.067 | -25.256
-8.5 | -0.427 | 0.04843 | -0.044 | -8.821
-8 | -0.539 | 0.01114 | -0.071 | -48.441
-7.5 | -0.522 | 0.01012 | -0.073 | -51.537
-7 | -0.483 | 0.00938 | -0.075 | -51.506
-6.5 | -0.434 | 0.00853 | -0.076 | -50.893
-6 | -0.378 | 0.00848 | -0.077 | -44.544
-5.5 | -0.315 | 0.00811 | -0.078 | -38.886
-5 | -0.25 | 0.00776 | -0.08 | -32.239
-4.5 | -0.183 | 0.0075 | -0.081 | -24.383
-4 | -0.114 | 0.00724 | -0.082 | -15.784
-3.5 | -0.045 | 0.00705 | -0.083 | -6.347
-3 | 0.025 | 0.00693 | -0.084 | 3.667
-2.5 | 0.096 | 0.00677 | -0.085 | 14.19
-2 | 0.167 | 0.00496 | -0.086 | 33.704
-1.5 | 0.238 | 0.00502 | -0.087 | 47.492
-1 | 0.309 | 0.00501 | -0.088 | 61.638
-0.5 | 0.38 | 0.00506 | -0.089 | 75.11
0 | 0.451 | 0.00515 | -0.09 | 87.486
0.5 | 0.522 | 0.00526 | -0.091 | 99.165
1 | 0.592 | 0.00546 | -0.092 | 108.428
1.5 | 0.661 | 0.0051 | -0.093 | 129.613
2 | 0.73 | 0.00489 | -0.094 | 149.387
2.5 | 0.8 | 0.00572 | -0.095 | 139.905
3 | 0.869 | 0.0059 | -0.096 | 147.261
3.5 | 0.927 | 0.00717 | -0.097 | 129.273
4 | 0.99 | 0.00808 | -0.097 | 122.659
4.5 | 1.052 | 0.00915 | -0.098 | 114.94
5 | 1.109 | 0.01196 | -0.099 | 92.686
5.5 | 1.165 | 0.01275 | -0.1 | 91.339
6 | 1.214 | 0.01343 | -0.1 | 90.39
6.5 | 1.256 | 0.01424 | -0.101 | 88.191
7 | 1.286 | 0.01506 | -0.102 | 85.414
7.5 | 1.298 | 0.01621 | -0.103 | 80.076
8 | 1.279 | 0.01744 | -0.104 | 73.353
8.5 | 1.183 | 0.01901 | -0.104 | 62.23
9 | 0.813 | 0.02123 | -0.105 | 38.306
9.5 | 0.703 | 0.06531 | -0.052 | 10.77
10 | 0.877 | 0.02279 | -0.106 | 38.484
10.5 | 0.907 | 0.02479 | -0.107 | 36.591
11 | 0.788 | 0.07594 | -0.06 | 10.38
11.5 | 0.97 | 0.02629 | -0.108 | 36.886
12 | 0.994 | 0.03004 | -0.108 | 33.078
12.5 | 0.874 | 0.08746 | -0.067 | 9.993
13 | 0.901 | 0.09493 | -0.068 | 9.495
13.5 | 1.067 | 0.03823 | -0.108 | 27.911
14 | 1.079 | 0.04711 | -0.106 | 22.906
14.5 | 1.032 | 0.08218 | -0.092 | 12.556
15 | 1.002 | 0.10998 | -0.065 | 9.115
15.5 | 1.052 | 0.10527 | -0.081 | 9.995
16 | 1.175 | 0.06611 | -0.105 | 17.765
16.5 | 1.085 | 0.12084 | -0.07 | 8.977
17 | 1.204 | 0.07925 | -0.102 | 15.193
17.5 | 1.266 | 0.06995 | -0.108 | 18.094
18 | 1.297 | 0.07255 | -0.109 | 17.879
18.5 | 1.198 | 0.13797 | -0.077 | 8.68
19 | 1.264 | 0.12158 | -0.093 | 10.397
19.5 | 1.37 | 0.08444 | -0.109 | 16.229
20 | 1.399 | 0.08778 | -0.11 | 15.939

## 104. Re 8M Mach 0.50 (2)
BIGFOIL.COM POLAR EXPORT
NACA65-416 a=0.8
NACA65-416 a=0.8 |  |  |  | Cl Max: | 1.3551 | at alpha= | 11.5 | deg
XFOIL ncrit=9 |  |  |  | L/D Max: | 182.471 | at alpha= | 2.5 | deg
Re: | 8000000 |  |  | Cd Min: | 0.25045 | at alpha= | 20 | deg
Mach: | 0.5 |  |  | Cl=0 at alpha= | -3.2493 | deg
|  |  |  | @ Cl=0.1, Cd= | 0.005973
|  |  |  | @ Cl=0.4, Cd= | 0.0040093
|  |  |  | @ Cl=0.6, Cd= | 0.0040892
alpha (deg) | Cl | Cd | Cm | Cl/Cd
-13.5 | -0.3917 | 0.10394 | -0.0894 | -3.7685
-13 | -0.4041 | 0.09257 | -0.0966 | -4.3653
-12.5 | -0.4166 | 0.08168 | -0.1036 | -5.1004
-12 | -0.4485 | 0.06714 | -0.1131 | -6.6801
-11.5 | -0.4698 | 0.05467 | -0.1223 | -8.5934
-11 | -0.5042 | 0.04412 | -0.129 | -11.4279
-10.5 | -0.5352 | 0.03608 | -0.1316 | -14.8337
-10 | -0.5722 | 0.02891 | -0.131 | -19.7925
-9.5 | -0.6088 | 0.0227 | -0.1271 | -26.8194
-9 | -0.6442 | 0.01721 | -0.1199 | -37.4317
-8.5 | -0.6601 | 0.01363 | -0.1095 | -48.4299
-8 | -0.6304 | 0.01125 | -0.1031 | -56.0356
-7.5 | -0.5814 | 0.00979 | -0.0985 | -59.3871
-7 | -0.5204 | 0.00885 | -0.0956 | -58.8023
-6.5 | -0.4537 | 0.00824 | -0.0937 | -55.0607
-6 | -0.3849 | 0.00777 | -0.0926 | -49.5367
-5.5 | -0.3158 | 0.00735 | -0.0918 | -42.966
-5 | -0.2458 | 0.00701 | -0.0915 | -35.0642
-4.5 | -0.1756 | 0.00677 | -0.0916 | -25.938
-4 | -0.105 | 0.00654 | -0.0919 | -16.055
-3.5 | -0.0351 | 0.00634 | -0.0924 | -5.5363
-3 | 0.0349 | 0.00615 | -0.093 | 5.6748
-2.5 | 0.1048 | 0.00596 | -0.0938 | 17.5839
-2 | 0.1725 | 0.00559 | -0.0945 | 30.8587
-1.5 | 0.2399 | 0.00508 | -0.0954 | 47.2244
-1 | 0.3066 | 0.00439 | -0.0964 | 69.8405
-0.5 | 0.3748 | 0.00402 | -0.0975 | 93.2338
0 | 0.4456 | 0.00399 | -0.0987 | 111.6792
0.5 | 0.5168 | 0.004 | -0.0999 | 129.2
1 | 0.5869 | 0.00408 | -0.1009 | 143.848
1.5 | 0.6579 | 0.00413 | -0.102 | 159.2978
2 | 0.7279 | 0.00423 | -0.1028 | 172.0804
2.5 | 0.7974 | 0.00437 | -0.1034 | 182.4714
3 | 0.8577 | 0.00485 | -0.1023 | 176.8454
3.5 | 0.8904 | 0.00614 | -0.0962 | 145.0163
4 | 0.9044 | 0.00731 | -0.0865 | 123.7209
4.5 | 0.9162 | 0.00852 | -0.0767 | 107.5352
5 | 0.933 | 0.00995 | -0.0685 | 93.7688
5.5 | 0.9538 | 0.01152 | -0.0614 | 82.7951
6 | 0.987 | 0.01285 | -0.0563 | 76.8093
6.5 | 1.0284 | 0.01401 | -0.0524 | 73.4047
7 | 1.0693 | 0.0153 | -0.0485 | 69.8889
7.5 | 1.1121 | 0.01662 | -0.0449 | 66.9134
8 | 1.1504 | 0.01825 | -0.0408 | 63.0356
8.5 | 1.1915 | 0.0199 | -0.037 | 59.8744
9 | 1.2293 | 0.02185 | -0.033 | 56.2609
9.5 | 1.2649 | 0.02408 | -0.0289 | 52.5291
10 | 1.2975 | 0.02664 | -0.0247 | 48.705
10.5 | 1.327 | 0.02957 | -0.0204 | 44.8766
11 | 1.3473 | 0.03331 | -0.0159 | 40.4473
11.5 | 1.3551 | 0.03813 | -0.0113 | 35.5389
12 | 1.3513 | 0.04416 | -0.0073 | 30.6001
13 | 1.3022 | 0.06132 | -0.003 | 21.2361
13.5 | 1.2718 | 0.07203 | -0.0043 | 17.6565
14 | 1.2404 | 0.08409 | -0.008 | 14.7509
14.5 | 1.2089 | 0.09731 | -0.0139 | 12.4232
15 | 1.1785 | 0.11157 | -0.0219 | 10.5629
15.5 | 1.1521 | 0.12628 | -0.0313 | 9.1234
16 | 1.1294 | 0.14116 | -0.0413 | 8.0009
17 | 1.0959 | 0.16895 | -0.0592 | 6.4865
17.5 | 1.0831 | 0.18284 | -0.0685 | 5.9238
18 | 1.0729 | 0.19693 | -0.078 | 5.4481
18.5 | 1.0669 | 0.21074 | -0.0871 | 5.0626
19 | 1.0675 | 0.22354 | -0.0954 | 4.7754
19.5 | 1.0718 | 0.23577 | -0.1032 | 4.546
20 | 1.0698 | 0.25045 | -0.1123 | 4.2715

## 105. Re 10M Mach 0.00 (1)
BIGFOIL.COM POLAR EXPORT
NACA65-416 a=0.8
NACA65-416 a=0.8 |  |  |  | Cl Max: | 1.485 | at alpha= | 12.5 | deg
JavaFoil+Calcfoil stall+Eppler ext transition |  |  |  | L/D Max: | 142.594 | at alpha= | 4 | deg
Re: | 10000000 |  |  | Cd Min: | 0.00469 | at alpha= | -1.5 | deg
Mach: | 0 |  |  | Cl=0 at alpha= | -3.1803 | deg
|  |  |  | @ Cl=0.1, Cd= | 0.0052587
|  |  |  | @ Cl=0.4, Cd= | 0.0047661
|  |  |  | @ Cl=0.6, Cd= | 0.0050654
alpha (deg) | Cl | Cd | Cm | Cl/Cd
-19.5 | -0.714 | 0.14431 | -0.025 | -4.948
-19 | -0.733 | 0.13912 | -0.025 | -5.27
-18.5 | -0.752 | 0.13279 | -0.026 | -5.661
-18 | -0.771 | 0.12372 | -0.027 | -6.228
-17.5 | -0.789 | 0.11402 | -0.029 | -6.922
-17 | -0.805 | 0.10586 | -0.03 | -7.608
-16.5 | -0.832 | 0.08643 | -0.034 | -9.631
-16 | -0.837 | 0.08554 | -0.034 | -9.788
-15.5 | -0.919 | 0.0358 | -0.044 | -25.668
-15 | -0.937 | 0.02637 | -0.046 | -35.532
-14.5 | -0.941 | 0.02133 | -0.048 | -44.089
-14 | -0.937 | 0.01817 | -0.049 | -51.565
-13.5 | -0.927 | 0.0161 | -0.051 | -57.596
-13 | -0.916 | 0.01402 | -0.052 | -65.295
-12.5 | -0.899 | 0.01267 | -0.053 | -70.997
-12 | -0.877 | 0.01179 | -0.055 | -74.408
-11.5 | -0.852 | 0.01084 | -0.056 | -78.579
-11 | -0.822 | 0.01019 | -0.057 | -80.627
-10.5 | -0.788 | 0.00972 | -0.058 | -81.081
-10 | -0.753 | 0.00937 | -0.06 | -80.373
-9.5 | -0.709 | 0.00891 | -0.06 | -79.593
-9 | -0.662 | 0.00863 | -0.061 | -76.715
-8.5 | -0.612 | 0.0083 | -0.062 | -73.747
-8 | -0.56 | 0.008 | -0.063 | -69.997
-7.5 | -0.506 | 0.00778 | -0.064 | -65.065
-7 | -0.451 | 0.00753 | -0.065 | -59.943
-6.5 | -0.395 | 0.00725 | -0.066 | -54.46
-6 | -0.337 | 0.00712 | -0.067 | -47.357
-5.5 | -0.279 | 0.00693 | -0.068 | -40.253
-5 | -0.22 | 0.00677 | -0.069 | -32.477
-4.5 | -0.16 | 0.00663 | -0.07 | -24.119
-4 | -0.1 | 0.00647 | -0.071 | -15.412
-3.5 | -0.039 | 0.00634 | -0.072 | -6.139
-3 | 0.022 | 0.00624 | -0.073 | 3.537
-2.5 | 0.083 | 0.00533 | -0.074 | 15.629
-2 | 0.145 | 0.00507 | -0.075 | 28.581
-1.5 | 0.206 | 0.00469 | -0.075 | 43.953
-1 | 0.268 | 0.00471 | -0.076 | 56.762
-0.5 | 0.329 | 0.00472 | -0.077 | 69.666
0 | 0.39 | 0.00475 | -0.078 | 82.221
0.5 | 0.452 | 0.00485 | -0.079 | 93.204
1 | 0.513 | 0.00488 | -0.08 | 105.081
1.5 | 0.574 | 0.00501 | -0.081 | 114.574
2 | 0.635 | 0.00514 | -0.082 | 123.526
2.5 | 0.696 | 0.00538 | -0.083 | 129.396
3 | 0.757 | 0.00617 | -0.084 | 122.686
3.5 | 0.814 | 0.00669 | -0.085 | 121.76
4 | 0.87 | 0.0061 | -0.085 | 142.594
4.5 | 0.926 | 0.00758 | -0.086 | 122.053
5 | 0.981 | 0.00824 | -0.087 | 119.035
5.5 | 1.034 | 0.0098 | -0.087 | 105.494
6 | 1.086 | 0.01019 | -0.088 | 106.563
6.5 | 1.137 | 0.01058 | -0.089 | 107.391
7 | 1.185 | 0.011 | -0.089 | 107.754
7.5 | 1.232 | 0.01143 | -0.09 | 107.735
8 | 1.276 | 0.01193 | -0.091 | 106.877
8.5 | 1.316 | 0.01243 | -0.092 | 105.873
9 | 1.354 | 0.01303 | -0.092 | 103.902
9.5 | 1.389 | 0.01362 | -0.093 | 101.963
10 | 1.418 | 0.01424 | -0.094 | 99.578
10.5 | 1.441 | 0.01496 | -0.094 | 96.353
11 | 1.46 | 0.01569 | -0.095 | 93.025
11.5 | 1.473 | 0.01649 | -0.096 | 89.32
12 | 1.482 | 0.01713 | -0.096 | 86.493
12.5 | 1.485 | 0.01818 | -0.097 | 81.672
13 | 1.483 | 0.01904 | -0.097 | 77.893
13.5 | 1.477 | 0.01999 | -0.098 | 73.89
14 | 1.461 | 0.021 | -0.098 | 69.579
14.5 | 1.44 | 0.02226 | -0.099 | 64.676
15 | 1.413 | 0.02373 | -0.099 | 59.544
15.5 | 1.382 | 0.02538 | -0.1 | 54.457
16 | 1.348 | 0.02719 | -0.1 | 49.581
16.5 | 1.31 | 0.02911 | -0.1 | 45.018
17 | 1.267 | 0.03245 | -0.1 | 39.032
17.5 | 1.225 | 0.03491 | -0.1 | 35.073

## 106. Re 10M Mach 0.00 (2)
BIGFOIL.COM POLAR EXPORT
NACA65-416 a=0.8
NACA65-416 a=0.8 |  |  |  | Cl Max: | 1.7854 | at alpha= | 20 | deg
XFOIL ncrit=9 |  |  |  | L/D Max: | 157.044 | at alpha= | 2 | deg
Re: | 10000000 |  |  | Cd Min: | 0.05277 | at alpha= | 20 | deg
Mach: | 0 |  |  | Cl=0 at alpha= | -3.2372 | deg
|  |  |  | @ Cl=0.1, Cd= | 0.0052698
|  |  |  | @ Cl=0.4, Cd= | 0.0036783
|  |  |  | @ Cl=0.6, Cd= | 0.0038732
alpha (deg) | Cl | Cd | Cm | Cl/Cd
-20 | -1.4669 | 0.02937 | -0.096 | -49.9455
-19.5 | -1.4552 | 0.02669 | -0.0949 | -54.5223
-19 | -1.4388 | 0.02438 | -0.0937 | -59.0156
-18.5 | -1.4244 | 0.02207 | -0.092 | -64.5401
-18 | -1.4045 | 0.02018 | -0.0903 | -69.5986
-17.5 | -1.3811 | 0.0186 | -0.0885 | -74.2527
-17 | -1.3562 | 0.01717 | -0.0865 | -78.9866
-16.5 | -1.3305 | 0.01592 | -0.0843 | -83.5741
-16 | -1.304 | 0.01483 | -0.0818 | -87.9299
-15.5 | -1.2795 | 0.01395 | -0.0784 | -91.7204
-15 | -1.2576 | 0.01325 | -0.0736 | -94.9132
-14.5 | -1.2176 | 0.01269 | -0.0719 | -95.9496
-14 | -1.1742 | 0.01213 | -0.0708 | -96.8013
-13.5 | -1.1304 | 0.01148 | -0.0696 | -98.4669
-13 | -1.0841 | 0.0109 | -0.0688 | -99.4587
-12.5 | -1.0352 | 0.01042 | -0.0684 | -99.3474
-12 | -0.9848 | 0.00998 | -0.0682 | -98.6774
-11.5 | -0.9329 | 0.00958 | -0.0682 | -97.38
-11 | -0.88 | 0.00922 | -0.0683 | -95.4447
-10.5 | -0.8264 | 0.0089 | -0.0685 | -92.8539
-10 | -0.7717 | 0.00861 | -0.0689 | -89.6283
-9.5 | -0.7173 | 0.00826 | -0.0692 | -86.8402
-9 | -0.6626 | 0.00792 | -0.0696 | -83.6616
-8.5 | -0.6069 | 0.00761 | -0.0701 | -79.7503
-8 | -0.5507 | 0.00736 | -0.0707 | -74.8234
-7.5 | -0.4938 | 0.00712 | -0.0713 | -69.3539
-7 | -0.4367 | 0.00693 | -0.072 | -63.0159
-6.5 | -0.3793 | 0.00671 | -0.0728 | -56.5276
-5.5 | -0.2641 | 0.00631 | -0.0743 | -41.8542
-5 | -0.206 | 0.00617 | -0.0752 | -33.3874
-4.5 | -0.1476 | 0.006 | -0.0761 | -24.6
-4 | -0.0894 | 0.00586 | -0.0769 | -15.256
-3.5 | -0.0308 | 0.00571 | -0.0778 | -5.394
-3 | 0.0278 | 0.00556 | -0.0788 | 5
-2.5 | 0.0859 | 0.00535 | -0.0797 | 16.0561
-2 | 0.1439 | 0.00502 | -0.0806 | 28.6653
-1.5 | 0.2019 | 0.00471 | -0.0815 | 42.8662
-1 | 0.2595 | 0.00434 | -0.0825 | 59.7926
-0.5 | 0.3169 | 0.00378 | -0.0835 | 83.836
0 | 0.3754 | 0.00367 | -0.0845 | 102.2888
0.5 | 0.4346 | 0.00369 | -0.0855 | 117.7778
1 | 0.4938 | 0.00372 | -0.0865 | 132.7419
1.5 | 0.5525 | 0.0038 | -0.0874 | 145.3947
2 | 0.6109 | 0.00389 | -0.0883 | 157.0437
2.5 | 0.6648 | 0.00433 | -0.0884 | 153.5335
3 | 0.7096 | 0.00533 | -0.087 | 133.1332
3.5 | 0.757 | 0.00606 | -0.086 | 124.9175
4.5 | 0.8517 | 0.0073 | -0.0839 | 116.6712
5 | 0.898 | 0.00786 | -0.0826 | 114.2494
5.5 | 0.9435 | 0.00838 | -0.0812 | 112.5895
6 | 0.9892 | 0.00882 | -0.0797 | 112.1542
6.5 | 1.0351 | 0.00919 | -0.0784 | 112.6333
7 | 1.0747 | 0.00952 | -0.0757 | 112.8887
7.5 | 1.1095 | 0.00993 | -0.0721 | 111.7321
8 | 1.1457 | 0.01041 | -0.0691 | 110.0576
8.5 | 1.1819 | 0.01095 | -0.0662 | 107.9361
9 | 1.2194 | 0.0115 | -0.0637 | 106.0348
9.5 | 1.2553 | 0.01213 | -0.061 | 103.4872
10 | 1.2892 | 0.0129 | -0.0582 | 99.938
10.5 | 1.3248 | 0.01363 | -0.0558 | 97.1974
11 | 1.3594 | 0.01444 | -0.0533 | 94.1413
11.5 | 1.3913 | 0.01542 | -0.0507 | 90.227
12 | 1.4225 | 0.01647 | -0.048 | 86.3692
12.5 | 1.4518 | 0.01767 | -0.0453 | 82.1619
13 | 1.4828 | 0.01883 | -0.043 | 78.7467
13.5 | 1.5128 | 0.0201 | -0.0408 | 75.2637
14 | 1.5415 | 0.02148 | -0.0386 | 71.7644
14.5 | 1.5675 | 0.02285 | -0.0362 | 68.5996
15 | 1.5933 | 0.02465 | -0.0341 | 64.6369
15.5 | 1.6186 | 0.02656 | -0.0321 | 60.9413
16 | 1.642 | 0.02869 | -0.0302 | 57.2325
16.5 | 1.6655 | 0.03089 | -0.0286 | 53.9171
17 | 1.6884 | 0.03323 | -0.0271 | 50.8095
17.5 | 1.7094 | 0.0358 | -0.0257 | 47.7486
18 | 1.7273 | 0.03872 | -0.0244 | 44.61
18.5 | 1.7447 | 0.04179 | -0.0233 | 41.7492
19 | 1.757 | 0.04546 | -0.0222 | 38.6494
19.5 | 1.7709 | 0.04907 | -0.0214 | 36.0893
20 | 1.7854 | 0.05277 | -0.021 | 33.8336

## 107. Re 10M Mach 0.10 (1)
BIGFOIL.COM POLAR EXPORT
NACA65-416 a=0.8
NACA65-416 a=0.8 |  |  |  | Cl Max: | 1.475 | at alpha= | 12.5 | deg
JavaFoil+Calcfoil stall+Eppler ext transition |  |  |  | L/D Max: | 141.699 | at alpha= | 4 | deg
Re: | 10000000 |  |  | Cd Min: | 0.00468 | at alpha= | -1.5 | deg
Mach: | 0.1 |  |  | Cl=0 at alpha= | -3.1803 | deg
|  |  |  | @ Cl=0.1, Cd= | 0.0052529
|  |  |  | @ Cl=0.4, Cd= | 0.0047852
|  |  |  | @ Cl=0.6, Cd= | 0.0050579
alpha (deg) | Cl | Cd | Cm | Cl/Cd
-19.5 | -0.665 | 0.15081 | -0.024 | -4.413
-19 | -0.688 | 0.14287 | -0.024 | -4.819
-18.5 | -0.712 | 0.13403 | -0.026 | -5.312
-18 | -0.733 | 0.12774 | -0.026 | -5.735
-17.5 | -0.754 | 0.11865 | -0.028 | -6.353
-17 | -0.772 | 0.1113 | -0.029 | -6.938
-16.5 | -0.792 | 0.10129 | -0.031 | -7.815
-16 | -0.805 | 0.09493 | -0.032 | -8.482
-15.5 | -0.856 | 0.05927 | -0.04 | -14.444
-15 | -0.904 | 0.03308 | -0.045 | -27.318
-14.5 | -0.922 | 0.02273 | -0.048 | -40.572
-14 | -0.92 | 0.01981 | -0.049 | -46.436
-13.5 | -0.916 | 0.01663 | -0.051 | -55.088
-13 | -0.905 | 0.01475 | -0.052 | -61.363
-12.5 | -0.892 | 0.01303 | -0.054 | -68.474
-12 | -0.872 | 0.01206 | -0.055 | -72.284
-11.5 | -0.849 | 0.01102 | -0.056 | -77.011
-11 | -0.82 | 0.01035 | -0.057 | -79.196
-10.5 | -0.786 | 0.00991 | -0.058 | -79.384
-10 | -0.75 | 0.00868 | -0.06 | -86.456
-9.5 | -0.71 | 0.00902 | -0.061 | -78.742
-9 | -0.664 | 0.0086 | -0.062 | -77.166
-8.5 | -0.614 | 0.00839 | -0.063 | -73.154
-8 | -0.562 | 0.00808 | -0.064 | -69.553
-7.5 | -0.508 | 0.0078 | -0.065 | -65.12
-7 | -0.453 | 0.00752 | -0.065 | -60.255
-6.5 | -0.397 | 0.00734 | -0.066 | -53.996
-6 | -0.339 | 0.00711 | -0.067 | -47.671
-5.5 | -0.28 | 0.00695 | -0.068 | -40.337
-5 | -0.221 | 0.00677 | -0.069 | -32.618
-4.5 | -0.161 | 0.00665 | -0.07 | -24.174
-4 | -0.1 | 0.0065 | -0.071 | -15.395
-3.5 | -0.039 | 0.00638 | -0.072 | -6.131
-3 | 0.022 | 0.00629 | -0.073 | 3.528
-2.5 | 0.084 | 0.00532 | -0.074 | 15.736
-2 | 0.146 | 0.00506 | -0.075 | 28.809
-1.5 | 0.207 | 0.00468 | -0.076 | 44.301
-1 | 0.269 | 0.0047 | -0.077 | 57.191
-0.5 | 0.331 | 0.00474 | -0.078 | 69.745
0 | 0.392 | 0.00478 | -0.079 | 81.996
0.5 | 0.454 | 0.00482 | -0.08 | 94.096
1 | 0.515 | 0.00489 | -0.08 | 105.363
1.5 | 0.577 | 0.00499 | -0.081 | 115.58
2 | 0.638 | 0.00517 | -0.082 | 123.564
2.5 | 0.7 | 0.00539 | -0.083 | 129.829
3 | 0.761 | 0.00617 | -0.084 | 123.327
3.5 | 0.816 | 0.0061 | -0.085 | 133.905
4 | 0.874 | 0.00616 | -0.086 | 141.699
4.5 | 0.93 | 0.00764 | -0.086 | 121.746
5 | 0.985 | 0.0083 | -0.087 | 118.65
5.5 | 1.038 | 0.00988 | -0.088 | 105.105
6 | 1.091 | 0.01026 | -0.088 | 106.295
6.5 | 1.141 | 0.01068 | -0.089 | 106.886
7 | 1.19 | 0.01109 | -0.09 | 107.312
7.5 | 1.236 | 0.01154 | -0.091 | 107.082
8 | 1.28 | 0.01204 | -0.091 | 106.317
8.5 | 1.32 | 0.01256 | -0.092 | 105.126
9 | 1.357 | 0.01317 | -0.093 | 103.066
9.5 | 1.391 | 0.01377 | -0.093 | 101.001
10 | 1.419 | 0.0145 | -0.094 | 97.874
10.5 | 1.441 | 0.0152 | -0.095 | 94.754
11 | 1.457 | 0.0159 | -0.095 | 91.64
11.5 | 1.468 | 0.01673 | -0.096 | 87.764
12 | 1.474 | 0.0174 | -0.097 | 84.735
12.5 | 1.475 | 0.01848 | -0.097 | 79.778
13 | 1.47 | 0.0194 | -0.098 | 75.741
13.5 | 1.459 | 0.02055 | -0.098 | 71.014
14 | 1.439 | 0.02153 | -0.099 | 66.833
14.5 | 1.412 | 0.02311 | -0.099 | 61.107
15 | 1.381 | 0.02431 | -0.1 | 56.799
15.5 | 1.345 | 0.02613 | -0.1 | 51.467
16 | 1.304 | 0.02814 | -0.1 | 46.354
16.5 | 1.259 | 0.03099 | -0.1 | 40.605
17 | 1.21 | 0.0344 | -0.1 | 35.169
17.5 | 1.156 | 0.03958 | -0.1 | 29.212

## 108. Re 10M Mach 0.10 (2)
BIGFOIL.COM POLAR EXPORT
NACA65-416 a=0.8
NACA65-416 a=0.8 |  |  |  | Cl Max: | 1.7816 | at alpha= | 20 | deg
XFOIL ncrit=9 |  |  |  | L/D Max: | 157.615 | at alpha= | 2 | deg
Re: | 10000000 |  |  | Cd Min: | 0.05566 | at alpha= | 20 | deg
Mach: | 0.1 |  |  | Cl=0 at alpha= | -3.2373 | deg
|  |  |  | @ Cl=0.1, Cd= | 0.0052908
|  |  |  | @ Cl=0.4, Cd= | 0.0036812
|  |  |  | @ Cl=0.6, Cd= | 0.003875
alpha (deg) | Cl | Cd | Cm | Cl/Cd
-20 | -1.4515 | 0.03228 | -0.1 | -44.9659
-19.5 | -1.4436 | 0.02907 | -0.099 | -49.6594
-19 | -1.4302 | 0.02639 | -0.0979 | -54.1948
-18.5 | -1.418 | 0.02377 | -0.0962 | -59.655
-18 | -1.4008 | 0.02155 | -0.0945 | -65.0023
-17.5 | -1.3785 | 0.01978 | -0.0926 | -69.6916
-17 | -1.3553 | 0.01812 | -0.0906 | -74.7958
-16.5 | -1.3296 | 0.01672 | -0.0884 | -79.5215
-16 | -1.3028 | 0.01549 | -0.086 | -84.1059
-15.5 | -1.2765 | 0.01446 | -0.083 | -88.278
-15 | -1.2547 | 0.01357 | -0.0785 | -92.4613
-14.5 | -1.2236 | 0.01299 | -0.0749 | -94.1955
-14 | -1.1812 | 0.01239 | -0.0733 | -95.3349
-13.5 | -1.137 | 0.01177 | -0.072 | -96.6015
-13 | -1.0914 | 0.01113 | -0.0709 | -98.0593
-12.5 | -1.0425 | 0.01061 | -0.0702 | -98.2564
-12 | -0.9921 | 0.01013 | -0.0698 | -97.9368
-11.5 | -0.9399 | 0.00971 | -0.0696 | -96.7971
-11 | -0.8867 | 0.00933 | -0.0696 | -95.0375
-10.5 | -0.8326 | 0.00898 | -0.0697 | -92.7171
-10 | -0.7776 | 0.00868 | -0.0699 | -89.5853
-9.5 | -0.7222 | 0.00836 | -0.0702 | -86.3876
-9 | -0.6673 | 0.00798 | -0.0704 | -83.6216
-8.5 | -0.6112 | 0.00766 | -0.0709 | -79.7911
-8 | -0.5546 | 0.0074 | -0.0714 | -74.9459
-7.5 | -0.4973 | 0.00715 | -0.072 | -69.5524
-7 | -0.4398 | 0.00695 | -0.0726 | -63.2806
-6.5 | -0.3818 | 0.00675 | -0.0734 | -56.563
-6 | -0.3241 | 0.00653 | -0.074 | -49.6325
-5.5 | -0.2658 | 0.00633 | -0.0748 | -41.9905
-4.5 | -0.1486 | 0.00602 | -0.0765 | -24.6844
-4 | -0.0899 | 0.00587 | -0.0774 | -15.3152
-3.5 | -0.031 | 0.00572 | -0.0783 | -5.4196
-3 | 0.028 | 0.00557 | -0.0792 | 5.0269
-2.5 | 0.0864 | 0.00537 | -0.0801 | 16.0894
-2 | 0.1448 | 0.00503 | -0.081 | 28.7873
-1.5 | 0.2032 | 0.00472 | -0.082 | 43.0508
-1 | 0.2611 | 0.00434 | -0.083 | 60.1613
-0.5 | 0.3188 | 0.00378 | -0.084 | 84.3386
0 | 0.3777 | 0.00367 | -0.085 | 102.9155
0.5 | 0.4373 | 0.0037 | -0.086 | 118.1892
1 | 0.4968 | 0.00373 | -0.087 | 133.1903
1.5 | 0.5559 | 0.0038 | -0.0879 | 146.2895
2 | 0.6147 | 0.0039 | -0.0888 | 157.6154
2.5 | 0.669 | 0.00432 | -0.0889 | 154.8611
3 | 0.7139 | 0.00533 | -0.0875 | 133.94
3.5 | 0.7612 | 0.00608 | -0.0864 | 125.1974
4 | 0.8096 | 0.00669 | -0.0854 | 121.0164
4.5 | 0.8555 | 0.00734 | -0.084 | 116.5531
5 | 0.9018 | 0.0079 | -0.0826 | 114.1519
5.5 | 0.9469 | 0.00844 | -0.081 | 112.1919
6 | 0.9925 | 0.00888 | -0.0795 | 111.768
6.5 | 1.0379 | 0.00925 | -0.0779 | 112.2054
7 | 1.073 | 0.0096 | -0.0742 | 111.7708
7.5 | 1.1094 | 0.01004 | -0.0709 | 110.498
8 | 1.146 | 0.01054 | -0.0679 | 108.7287
8.5 | 1.1831 | 0.0111 | -0.0651 | 106.5856
9 | 1.2206 | 0.01167 | -0.0625 | 104.593
9.5 | 1.2564 | 0.01235 | -0.0597 | 101.7328
10 | 1.2906 | 0.01315 | -0.0569 | 98.1445
10.5 | 1.3259 | 0.01393 | -0.0543 | 95.1831
11 | 1.3604 | 0.01479 | -0.0518 | 91.9811
11.5 | 1.3926 | 0.01582 | -0.0491 | 88.0278
12 | 1.4242 | 0.01691 | -0.0465 | 84.2224
12.5 | 1.4544 | 0.01813 | -0.0438 | 80.2206
13 | 1.4851 | 0.01937 | -0.0414 | 76.6701
13.5 | 1.5146 | 0.02074 | -0.039 | 73.028
14 | 1.5426 | 0.02224 | -0.0367 | 69.3615
15 | 1.5932 | 0.02569 | -0.032 | 62.0163
15.5 | 1.6183 | 0.02773 | -0.03 | 58.3592
16 | 1.6432 | 0.02988 | -0.0282 | 54.9933
16.5 | 1.6664 | 0.03221 | -0.0266 | 51.7355
17 | 1.6885 | 0.03475 | -0.025 | 48.5899
17.5 | 1.709 | 0.03749 | -0.0236 | 45.5855
18 | 1.7245 | 0.04076 | -0.0221 | 42.3086
18.5 | 1.7409 | 0.04411 | -0.021 | 39.4672
19 | 1.7547 | 0.04779 | -0.0201 | 36.7169
19.5 | 1.7691 | 0.05155 | -0.0195 | 34.3181
20 | 1.7816 | 0.05566 | -0.0191 | 32.0086

## 109. Re 10M Mach 0.25 (1)
BIGFOIL.COM POLAR EXPORT
NACA65-416 a=0.8
NACA65-416 a=0.8 |  |  |  | Cl Max: | 1.428 | at alpha= | 11 | deg
JavaFoil+Calcfoil stall+Eppler ext transition |  |  |  | L/D Max: | 142.559 | at alpha= | 3.5 | deg
Re: | 10000000 |  |  | Cd Min: | 0.00474 | at alpha= | -1.5 | deg
Mach: | 0.25 |  |  | Cl=0 at alpha= | -3.1825 | deg
|  |  |  | @ Cl=0.1, Cd= | 0.00537
|  |  |  | @ Cl=0.4, Cd= | 0.0048176
|  |  |  | @ Cl=0.6, Cd= | 0.0050989
alpha (deg) | Cl | Cd | Cm | Cl/Cd
-17.5 | -0.454 | 0.14116 | -0.024 | -3.219
-17 | -0.508 | 0.13228 | -0.024 | -3.842
-16.5 | -0.558 | 0.12508 | -0.025 | -4.458
-16 | -0.602 | 0.11656 | -0.026 | -5.168
-15.5 | -0.643 | 0.10839 | -0.027 | -5.929
-15 | -0.671 | 0.10079 | -0.029 | -6.658
-14.5 | -0.692 | 0.09162 | -0.031 | -7.547
-14 | -0.709 | 0.08212 | -0.034 | -8.63
-13.5 | -0.791 | 0.03264 | -0.048 | -24.228
-13 | -0.822 | 0.02028 | -0.052 | -40.553
-12.5 | -0.828 | 0.01657 | -0.054 | -49.995
-12 | -0.825 | 0.01428 | -0.055 | -57.787
-11.5 | -0.814 | 0.0129 | -0.057 | -63.092
-11 | -0.798 | 0.01158 | -0.058 | -68.882
-10.5 | -0.774 | 0.01071 | -0.06 | -72.315
-10 | -0.745 | 0.00999 | -0.061 | -74.579
-9.5 | -0.709 | 0.00944 | -0.062 | -75.106
-9 | -0.671 | 0.00917 | -0.063 | -73.173
-8.5 | -0.623 | 0.00871 | -0.064 | -71.502
-8 | -0.571 | 0.00832 | -0.065 | -68.681
-7.5 | -0.518 | 0.00801 | -0.066 | -64.64
-7 | -0.463 | 0.0078 | -0.067 | -59.342
-6.5 | -0.406 | 0.00753 | -0.068 | -53.871
-6 | -0.347 | 0.00732 | -0.069 | -47.422
-5.5 | -0.287 | 0.00708 | -0.07 | -40.541
-5 | -0.227 | 0.00693 | -0.071 | -32.675
-4.5 | -0.165 | 0.00675 | -0.072 | -24.427
-4 | -0.103 | 0.00661 | -0.073 | -15.55
-3.5 | -0.04 | 0.00642 | -0.074 | -6.257
-3 | 0.023 | 0.00633 | -0.075 | 3.601
-2.5 | 0.086 | 0.00544 | -0.076 | 15.8
-2 | 0.15 | 0.00512 | -0.077 | 29.216
-1.5 | 0.213 | 0.00474 | -0.078 | 44.928
-1 | 0.276 | 0.00477 | -0.079 | 57.991
-0.5 | 0.34 | 0.00477 | -0.08 | 71.262
0 | 0.403 | 0.00482 | -0.081 | 83.713
0.5 | 0.466 | 0.0049 | -0.082 | 95.132
1 | 0.53 | 0.00497 | -0.083 | 106.518
1.5 | 0.593 | 0.00508 | -0.084 | 116.789
2 | 0.656 | 0.00525 | -0.085 | 125.034
2.5 | 0.719 | 0.0055 | -0.085 | 130.688
3 | 0.782 | 0.00637 | -0.086 | 122.741
3.5 | 0.837 | 0.00587 | -0.087 | 142.559
4 | 0.895 | 0.00724 | -0.088 | 123.618
4.5 | 0.953 | 0.00795 | -0.088 | 119.864
5 | 1.008 | 0.00977 | -0.089 | 103.177
5.5 | 1.063 | 0.01025 | -0.09 | 103.69
6 | 1.116 | 0.01069 | -0.091 | 104.348
6.5 | 1.166 | 0.01115 | -0.091 | 104.568
7 | 1.214 | 0.01161 | -0.092 | 104.594
7.5 | 1.259 | 0.01213 | -0.093 | 103.805
8 | 1.3 | 0.01269 | -0.094 | 102.45
8.5 | 1.337 | 0.01326 | -0.094 | 100.792
9 | 1.369 | 0.01398 | -0.095 | 97.983
9.5 | 1.397 | 0.01473 | -0.096 | 94.853
10 | 1.416 | 0.01558 | -0.096 | 90.927
10.5 | 1.426 | 0.01637 | -0.097 | 87.153
11 | 1.428 | 0.01719 | -0.098 | 83.086
11.5 | 1.421 | 0.01832 | -0.098 | 77.597
12 | 1.406 | 0.01934 | -0.099 | 72.714
12.5 | 1.382 | 0.02056 | -0.1 | 67.197
13 | 1.348 | 0.02189 | -0.1 | 61.58
13.5 | 1.306 | 0.0234 | -0.101 | 55.809
14 | 1.245 | 0.02538 | -0.101 | 49.051
14.5 | 1.171 | 0.02853 | -0.101 | 41.047
15 | 1.083 | 0.03357 | -0.1 | 32.263
15.5 | 0.979 | 0.04375 | -0.097 | 22.385
16 | 0.798 | 0.10863 | -0.069 | 7.343

## 110. Re 10M Mach 0.25 (2)
BIGFOIL.COM POLAR EXPORT
NACA65-416 a=0.8
NACA65-416 a=0.8 |  |  |  | Cl Max: | 1.7375 | at alpha= | 19.5 | deg
XFOIL ncrit=9 |  |  |  | L/D Max: | 161.869 | at alpha= | 2.5 | deg
Re: | 10000000 |  |  | Cd Min: | 0.07525 | at alpha= | 20 | deg
Mach: | 0.25 |  |  | Cl=0 at alpha= | -3.2389 | deg
|  |  |  | @ Cl=0.1, Cd= | 0.0053763
|  |  |  | @ Cl=0.4, Cd= | 0.0036946
|  |  |  | @ Cl=0.6, Cd= | 0.0038713
alpha (deg) | Cl | Cd | Cm | Cl/Cd
-20 | -1.3001 | 0.05876 | -0.1089 | -22.1256
-19 | -1.3252 | 0.04435 | -0.1144 | -29.8805
-18.5 | -1.3323 | 0.03842 | -0.1154 | -34.6773
-18 | -1.3389 | 0.03314 | -0.1153 | -40.4013
-17.5 | -1.3328 | 0.02924 | -0.1142 | -45.5814
-17 | -1.3251 | 0.02579 | -0.1123 | -51.3804
-16.5 | -1.3037 | 0.02333 | -0.1102 | -55.8808
-16 | -1.2837 | 0.02099 | -0.1076 | -61.1577
-15.5 | -1.259 | 0.01901 | -0.1048 | -66.2283
-15 | -1.2343 | 0.01721 | -0.1016 | -71.7199
-14.5 | -1.2057 | 0.01574 | -0.0984 | -76.601
-14 | -1.1769 | 0.01454 | -0.0946 | -80.9422
-13.5 | -1.1529 | 0.01357 | -0.0893 | -84.9595
-13 | -1.1185 | 0.01287 | -0.085 | -86.9075
-12.5 | -1.0765 | 0.01195 | -0.0821 | -90.0837
-12 | -1.029 | 0.01117 | -0.0799 | -92.1218
-11.5 | -0.9766 | 0.01058 | -0.0785 | -92.3062
-11 | -0.9223 | 0.01004 | -0.0774 | -91.8625
-10.5 | -0.8664 | 0.00957 | -0.0766 | -90.5329
-10 | -0.8094 | 0.00916 | -0.0761 | -88.3624
-9.5 | -0.7516 | 0.00876 | -0.0757 | -85.7991
-9 | -0.6931 | 0.00842 | -0.0756 | -82.3159
-8.5 | -0.6353 | 0.00799 | -0.0754 | -79.5119
-8 | -0.5763 | 0.00765 | -0.0755 | -75.3333
-7.5 | -0.5167 | 0.00736 | -0.0757 | -70.2038
-7 | -0.4566 | 0.00711 | -0.0761 | -64.2194
-6.5 | -0.3963 | 0.0069 | -0.0765 | -57.4348
-6 | -0.3359 | 0.00666 | -0.0771 | -50.4354
-5.5 | -0.2755 | 0.00644 | -0.0777 | -42.7795
-5 | -0.2147 | 0.00626 | -0.0784 | -34.2971
-4.5 | -0.1537 | 0.00611 | -0.0792 | -25.1555
-4 | -0.0929 | 0.00594 | -0.08 | -15.6397
-3.5 | -0.0318 | 0.00578 | -0.0808 | -5.5017
-3 | 0.0291 | 0.00564 | -0.0817 | 5.1596
-2.5 | 0.0899 | 0.00543 | -0.0826 | 16.5562
-2 | 0.1501 | 0.00511 | -0.0835 | 29.3738
-1.5 | 0.21 | 0.00477 | -0.0845 | 44.0252
-1 | 0.2701 | 0.00436 | -0.0855 | 61.9495
-0.5 | 0.3295 | 0.00379 | -0.0866 | 86.9393
0 | 0.3906 | 0.00369 | -0.0876 | 105.8537
0.5 | 0.4521 | 0.00372 | -0.0886 | 121.5323
1 | 0.5137 | 0.00375 | -0.0897 | 136.9867
1.5 | 0.5749 | 0.00383 | -0.0906 | 150.1044
2 | 0.6357 | 0.00393 | -0.0915 | 161.7557
2.5 | 0.6928 | 0.00428 | -0.0917 | 161.8692
3 | 0.7377 | 0.00532 | -0.0899 | 138.6654
3.5 | 0.7841 | 0.00615 | -0.0882 | 127.4959
4 | 0.8316 | 0.00683 | -0.0866 | 121.757
4.5 | 0.8758 | 0.00755 | -0.0844 | 116
5.5 | 0.9624 | 0.00873 | -0.0795 | 110.2405
6 | 0.9969 | 0.00915 | -0.0751 | 108.9508
6.5 | 1.0336 | 0.00964 | -0.0713 | 107.2199
7 | 1.0719 | 0.01017 | -0.068 | 105.3982
7.5 | 1.1122 | 0.01071 | -0.0651 | 103.8469
8 | 1.1497 | 0.01138 | -0.0619 | 101.0281
8.5 | 1.1891 | 0.01206 | -0.0591 | 98.5987
9 | 1.2267 | 0.01282 | -0.0562 | 95.6864
9.5 | 1.2624 | 0.01374 | -0.053 | 91.8777
10 | 1.2988 | 0.01467 | -0.0501 | 88.5344
10.5 | 1.3341 | 0.01571 | -0.0471 | 84.9204
11 | 1.3676 | 0.0169 | -0.044 | 80.9231
11.5 | 1.3985 | 0.01829 | -0.0408 | 76.4625
12 | 1.4308 | 0.01968 | -0.0379 | 72.7033
12.5 | 1.4624 | 0.02122 | -0.0351 | 68.9161
13 | 1.4933 | 0.02288 | -0.0324 | 65.2666
13.5 | 1.5226 | 0.02475 | -0.0297 | 61.5192
14 | 1.5486 | 0.0269 | -0.027 | 57.5688
15.5 | 1.6264 | 0.03398 | -0.02 | 47.8634
16 | 1.6481 | 0.03701 | -0.018 | 44.5312
16.5 | 1.6676 | 0.04032 | -0.016 | 41.3591
17 | 1.6853 | 0.04398 | -0.0143 | 38.3197
17.5 | 1.7034 | 0.04774 | -0.013 | 35.6808
18 | 1.7169 | 0.0521 | -0.0119 | 32.9539
18.5 | 1.7259 | 0.05712 | -0.0111 | 30.2153
19 | 1.7311 | 0.06271 | -0.0107 | 27.6048
19.5 | 1.7375 | 0.06847 | -0.0109 | 25.3761
20 | 1.737 | 0.07525 | -0.0117 | 23.0831

## 111. Re 10M Mach 0.50 (1)
BIGFOIL.COM POLAR EXPORT
NACA65-416 a=0.8
NACA65-416 a=0.8 |  |  |  | Cl Max: | 1.31 | at alpha= | 18 | deg
JavaFoil+Calcfoil stall+Eppler ext transition |  |  |  | L/D Max: | 150.281 | at alpha= | 2 | deg
Re: | 10000000 |  |  | Cd Min: | 0.00486 | at alpha= | 2 | deg
Mach: | 0.5 |  |  | Cl=0 at alpha= | -3.1786 | deg
|  |  |  | @ Cl=0.1, Cd= | 0.0065224
|  |  |  | @ Cl=0.4, Cd= | 0.005031
|  |  |  | @ Cl=0.6, Cd= | 0.0053169
alpha (deg) | Cl | Cd | Cm | Cl/Cd
-20 | -0.943 | 0.14729 | -0.029 | -6.402
-19.5 | -0.912 | 0.14447 | -0.029 | -6.315
-19 | -0.885 | 0.14051 | -0.029 | -6.298
-18.5 | -0.864 | 0.13408 | -0.032 | -6.441
-18 | -0.834 | 0.12958 | -0.032 | -6.435
-17.5 | -0.803 | 0.12689 | -0.031 | -6.328
-17 | -0.774 | 0.12371 | -0.03 | -6.253
-16.5 | -0.746 | 0.11532 | -0.031 | -6.47
-16 | -0.721 | 0.11466 | -0.033 | -6.288
-15.5 | -0.693 | 0.10802 | -0.033 | -6.416
-15 | -0.665 | 0.10115 | -0.033 | -6.573
-14.5 | -0.64 | 0.09148 | -0.036 | -6.999
-14 | -0.613 | 0.0864 | -0.037 | -7.093
-13.5 | -0.579 | 0.09657 | -0.032 | -5.991
-13 | -0.551 | 0.08951 | -0.033 | -6.153
-12.5 | -0.525 | 0.08018 | -0.036 | -6.552
-12 | -0.494 | 0.08058 | -0.032 | -6.13
-11.5 | -0.542 | 0.02088 | -0.061 | -25.935
-11 | -0.514 | 0.01806 | -0.062 | -28.456
-10.5 | -0.41 | 0.07495 | -0.032 | -5.472
-10 | -0.383 | 0.06511 | -0.034 | -5.877
-9.5 | -0.356 | 0.05814 | -0.038 | -6.13
-9 | -0.384 | 0.01516 | -0.067 | -25.333
-8.5 | -0.502 | 0.01277 | -0.069 | -39.314
-8 | -0.542 | 0.01061 | -0.072 | -51.048
-7.5 | -0.523 | 0.00967 | -0.073 | -54.065
-7 | -0.484 | 0.00903 | -0.075 | -53.662
-6.5 | -0.436 | 0.00853 | -0.076 | -51.132
-6 | -0.378 | 0.00815 | -0.077 | -46.344
-5.5 | -0.315 | 0.00782 | -0.078 | -40.359
-5 | -0.25 | 0.0075 | -0.08 | -33.352
-4.5 | -0.183 | 0.00724 | -0.081 | -25.261
-4 | -0.114 | 0.00707 | -0.082 | -16.172
-3.5 | -0.045 | 0.00683 | -0.083 | -6.554
-3 | 0.025 | 0.00673 | -0.084 | 3.78
-2.5 | 0.096 | 0.00659 | -0.085 | 14.58
-2 | 0.167 | 0.00539 | -0.086 | 31.06
-1.5 | 0.238 | 0.00494 | -0.087 | 48.169
-1 | 0.309 | 0.00498 | -0.088 | 62.027
-0.5 | 0.38 | 0.005 | -0.089 | 76.032
0 | 0.451 | 0.00511 | -0.09 | 88.229
0.5 | 0.522 | 0.00523 | -0.091 | 99.695
1 | 0.592 | 0.00535 | -0.092 | 110.655
1.5 | 0.662 | 0.00506 | -0.093 | 130.731
2 | 0.731 | 0.00486 | -0.094 | 150.281
2.5 | 0.8 | 0.00578 | -0.095 | 138.482
3 | 0.867 | 0.00684 | -0.096 | 126.785
3.5 | 0.927 | 0.00762 | -0.097 | 121.558
4 | 0.99 | 0.00844 | -0.097 | 117.334
4.5 | 1.052 | 0.00944 | -0.098 | 111.435
5 | 1.11 | 0.01167 | -0.099 | 95.086
5.5 | 1.166 | 0.01228 | -0.1 | 94.931
6 | 1.216 | 0.01293 | -0.101 | 94.017
6.5 | 1.257 | 0.01371 | -0.101 | 91.715
7 | 1.287 | 0.01448 | -0.102 | 88.903
7.5 | 1.3 | 0.01559 | -0.103 | 83.392
8 | 1.28 | 0.0168 | -0.104 | 76.205
8.5 | 1.184 | 0.01826 | -0.104 | 64.854
9 | 0.814 | 0.02042 | -0.105 | 39.89
9.5 | 0.704 | 0.06474 | -0.053 | 10.872
10 | 0.878 | 0.02195 | -0.107 | 40.01
10.5 | 0.908 | 0.02383 | -0.107 | 38.123
11 | 0.801 | 0.06959 | -0.072 | 11.51
11.5 | 0.971 | 0.02516 | -0.109 | 38.597
12 | 0.997 | 0.02857 | -0.109 | 34.91
12.5 | 0.997 | 0.03872 | -0.105 | 25.75
13 | 0.909 | 0.08994 | -0.073 | 10.102
13.5 | 1.082 | 0.03378 | -0.11 | 32.026
14 | 1.101 | 0.03936 | -0.109 | 27.967
14.5 | 1.101 | 0.05314 | -0.106 | 20.711
15 | 1.009 | 0.10644 | -0.07 | 9.475
15.5 | 1.169 | 0.05158 | -0.108 | 22.661
16 | 1.197 | 0.05551 | -0.109 | 21.565
16.5 | 1.093 | 0.11502 | -0.076 | 9.506
17 | 1.267 | 0.05187 | -0.112 | 24.423
17.5 | 1.286 | 0.05957 | -0.111 | 21.59
18 | 1.31 | 0.06483 | -0.111 | 20.206
18.5 | 1.212 | 0.13788 | -0.084 | 8.788
19 | 1.234 | 0.15439 | -0.083 | 7.996
19.5 | 1.268 | 0.15547 | -0.087 | 8.157
20 | 1.293 | 0.1657 | -0.087 | 7.806

## 112. Re 10M Mach 0.50 (2)
BIGFOIL.COM POLAR EXPORT
NACA65-416 a=0.8
NACA65-416 a=0.8 |  |  |  | Cl Max: | 1.3811 | at alpha= | 11.5 | deg
XFOIL ncrit=9 |  |  |  | L/D Max: | 187.441 | at alpha= | 2.5 | deg
Re: | 10000000 |  |  | Cd Min: | 0.15405 | at alpha= | 16.5 | deg
Mach: | 0.5 |  |  | Cl=0 at alpha= | -3.2475 | deg
|  |  |  | @ Cl=0.1, Cd= | 0.0057808
|  |  |  | @ Cl=0.4, Cd= | 0.0038875
|  |  |  | @ Cl=0.6, Cd= | 0.0039036
alpha (deg) | Cl | Cd | Cm | Cl/Cd
-13.5 | -0.4248 | 0.09849 | -0.0933 | -4.3131
-12.5 | -0.4522 | 0.07625 | -0.1079 | -5.9305
-12 | -0.4802 | 0.06191 | -0.1176 | -7.7564
-11.5 | -0.4988 | 0.05109 | -0.1255 | -9.7632
-11 | -0.5332 | 0.04139 | -0.131 | -12.8823
-10.5 | -0.5612 | 0.03404 | -0.1325 | -16.4865
-10 | -0.5959 | 0.02729 | -0.1312 | -21.8358
-9.5 | -0.6288 | 0.02154 | -0.1266 | -29.1922
-9 | -0.6618 | 0.01646 | -0.1187 | -40.2066
-8.5 | -0.6777 | 0.01277 | -0.108 | -53.0697
-8 | -0.6475 | 0.01039 | -0.1014 | -62.3195
-7.5 | -0.5933 | 0.00908 | -0.0972 | -65.3414
-7 | -0.5283 | 0.00832 | -0.0947 | -63.4976
-6.5 | -0.4591 | 0.0078 | -0.0931 | -58.859
-6 | -0.3889 | 0.00739 | -0.0921 | -52.6252
-5.5 | -0.318 | 0.00707 | -0.0916 | -44.9788
-5 | -0.2478 | 0.00674 | -0.0913 | -36.7656
-4.5 | -0.1768 | 0.00649 | -0.0915 | -27.2419
-4 | -0.1062 | 0.00631 | -0.0918 | -16.8304
-3.5 | -0.0356 | 0.0061 | -0.0924 | -5.8361
-3 | 0.0349 | 0.00593 | -0.0931 | 5.8853
-2.5 | 0.1047 | 0.00577 | -0.0939 | 18.1456
-2 | 0.1737 | 0.00545 | -0.0948 | 31.8716
-1.5 | 0.2419 | 0.00503 | -0.0957 | 48.0915
-1 | 0.3095 | 0.00456 | -0.0967 | 67.8728
-0.5 | 0.377 | 0.00392 | -0.0978 | 96.1735
0 | 0.4477 | 0.00382 | -0.0991 | 117.199
0.5 | 0.5182 | 0.00386 | -0.1002 | 134.2487
1 | 0.5894 | 0.00389 | -0.1014 | 151.5167
1.5 | 0.6597 | 0.00398 | -0.1024 | 165.7538
2 | 0.7296 | 0.00411 | -0.1032 | 177.5182
2.5 | 0.7985 | 0.00426 | -0.1037 | 187.4413
3 | 0.8474 | 0.00517 | -0.1006 | 163.9072
3.5 | 0.8804 | 0.00638 | -0.0946 | 137.9937
4.5 | 0.9113 | 0.00856 | -0.0759 | 106.4603
5 | 0.9339 | 0.00984 | -0.0686 | 94.9085
5.5 | 0.9598 | 0.01122 | -0.0622 | 85.5437
6 | 0.9999 | 0.0123 | -0.0579 | 81.2927
6.5 | 1.0428 | 0.01336 | -0.0541 | 78.0539
7 | 1.0859 | 0.01453 | -0.0503 | 74.735
7.5 | 1.1279 | 0.01583 | -0.0464 | 71.2508
8 | 1.1684 | 0.01732 | -0.0424 | 67.4596
8.5 | 1.2091 | 0.01894 | -0.0384 | 63.8384
9 | 1.2476 | 0.02081 | -0.0343 | 59.9519
9.5 | 1.2845 | 0.02292 | -0.0301 | 56.0428
10 | 1.3207 | 0.02523 | -0.0259 | 52.3464
10.5 | 1.3507 | 0.02808 | -0.0214 | 48.1019
11 | 1.3734 | 0.03159 | -0.0167 | 43.4758
11.5 | 1.3811 | 0.03631 | -0.0118 | 38.0364
12 | 1.371 | 0.04261 | -0.0072 | 32.1755
12.5 | 1.3463 | 0.05057 | -0.0038 | 26.6225
13 | 1.3194 | 0.05967 | -0.0024 | 22.1116
13.5 | 1.2891 | 0.07022 | -0.0034 | 18.358
14 | 1.2581 | 0.082 | -0.0067 | 15.3427
14.5 | 1.2233 | 0.09543 | -0.0126 | 12.8188
15 | 1.1883 | 0.11015 | -0.0208 | 10.788
15.5 | 1.1608 | 0.12491 | -0.0301 | 9.2931
16 | 1.1381 | 0.13967 | -0.04 | 8.1485
16.5 | 1.1212 | 0.15405 | -0.0497 | 7.2782

## 113. Re 12M Mach 0.00 (1)
BIGFOIL.COM POLAR EXPORT
NACA65-416 a=0.8
NACA65-416 a=0.8 |  |  |  | Cl Max: | 1.486 | at alpha= | 12.5 | deg
JavaFoil+Calcfoil stall+Eppler ext transition |  |  |  | L/D Max: | 139.179 | at alpha= | 4 | deg
Re: | 12000000 |  |  | Cd Min: | 0.00472 | at alpha= | -0.5 | deg
Mach: | 0 |  |  | Cl=0 at alpha= | -3.1803 | deg
|  |  |  | @ Cl=0.1, Cd= | 0.0053642
|  |  |  | @ Cl=0.4, Cd= | 0.0047813
|  |  |  | @ Cl=0.6, Cd= | 0.0052615
alpha (deg) | Cl | Cd | Cm | Cl/Cd
-19.5 | -0.714 | 0.14359 | -0.025 | -4.974
-19 | -0.734 | 0.1364 | -0.025 | -5.383
-18.5 | -0.753 | 0.13034 | -0.026 | -5.776
-18 | -0.772 | 0.12091 | -0.028 | -6.387
-17.5 | -0.79 | 0.11317 | -0.029 | -6.978
-17 | -0.81 | 0.10054 | -0.031 | -8.059
-16.5 | -0.834 | 0.08475 | -0.035 | -9.842
-16 | -0.855 | 0.07161 | -0.037 | -11.938
-15.5 | -0.913 | 0.03843 | -0.044 | -23.753
-15 | -0.939 | 0.02524 | -0.046 | -37.212
-14.5 | -0.941 | 0.02103 | -0.048 | -44.733
-14 | -0.938 | 0.0177 | -0.05 | -52.995
-13.5 | -0.929 | 0.01564 | -0.051 | -59.379
-13 | -0.919 | 0.01328 | -0.052 | -69.246
-12.5 | -0.903 | 0.012 | -0.054 | -75.21
-12 | -0.879 | 0.01135 | -0.055 | -77.477
-11.5 | -0.854 | 0.01044 | -0.056 | -81.866
-11 | -0.824 | 0.00991 | -0.057 | -83.084
-10.5 | -0.79 | 0.00869 | -0.058 | -90.849
-10 | -0.753 | 0.00905 | -0.06 | -83.204
-9.5 | -0.709 | 0.00866 | -0.06 | -81.827
-9 | -0.662 | 0.00837 | -0.061 | -79.132
-8.5 | -0.612 | 0.00805 | -0.062 | -76.088
-8 | -0.56 | 0.00781 | -0.063 | -71.753
-7.5 | -0.506 | 0.00752 | -0.064 | -67.353
-7 | -0.451 | 0.00735 | -0.065 | -61.36
-6.5 | -0.395 | 0.0071 | -0.066 | -55.606
-6 | -0.337 | 0.00693 | -0.067 | -48.668
-5.5 | -0.279 | 0.00679 | -0.068 | -41.06
-5 | -0.22 | 0.00664 | -0.069 | -33.113
-4.5 | -0.16 | 0.00643 | -0.07 | -24.896
-4 | -0.1 | 0.00635 | -0.071 | -15.7
-3.5 | -0.039 | 0.00624 | -0.072 | -6.24
-3 | 0.022 | 0.00614 | -0.073 | 3.593
-2.5 | 0.083 | 0.00543 | -0.074 | 15.344
-2 | 0.145 | 0.00519 | -0.075 | 27.94
-1.5 | 0.206 | 0.00502 | -0.075 | 41.109
-1 | 0.268 | 0.00474 | -0.076 | 56.493
-0.5 | 0.329 | 0.00472 | -0.077 | 69.717
0 | 0.39 | 0.00477 | -0.078 | 81.766
0.5 | 0.452 | 0.00484 | -0.079 | 93.29
1 | 0.513 | 0.00492 | -0.08 | 104.25
1.5 | 0.574 | 0.00501 | -0.081 | 114.494
2 | 0.635 | 0.0056 | -0.082 | 113.425
2.5 | 0.696 | 0.00592 | -0.083 | 117.7
3 | 0.757 | 0.00642 | -0.084 | 118.059
3.5 | 0.814 | 0.00697 | -0.085 | 116.731
4 | 0.87 | 0.00625 | -0.085 | 139.179
4.5 | 0.926 | 0.00769 | -0.086 | 120.421
5 | 0.98 | 0.0091 | -0.086 | 107.753
5.5 | 1.035 | 0.00954 | -0.087 | 108.474
6 | 1.087 | 0.00989 | -0.088 | 109.899
6.5 | 1.138 | 0.01028 | -0.089 | 110.644
7 | 1.187 | 0.01066 | -0.089 | 111.277
7.5 | 1.233 | 0.01109 | -0.09 | 111.125
8 | 1.277 | 0.01158 | -0.091 | 110.206
8.5 | 1.318 | 0.01206 | -0.092 | 109.219
9 | 1.355 | 0.01262 | -0.092 | 107.371
9.5 | 1.39 | 0.01322 | -0.093 | 105.189
10 | 1.419 | 0.01385 | -0.094 | 102.497
10.5 | 1.443 | 0.01452 | -0.094 | 99.343
11 | 1.461 | 0.01524 | -0.095 | 95.841
11.5 | 1.474 | 0.01594 | -0.096 | 92.479
12 | 1.483 | 0.01664 | -0.096 | 89.098
12.5 | 1.486 | 0.01756 | -0.097 | 84.64
13 | 1.485 | 0.01843 | -0.097 | 80.592
13.5 | 1.479 | 0.01945 | -0.098 | 76.02
14 | 1.463 | 0.02027 | -0.099 | 72.155
14.5 | 1.441 | 0.02178 | -0.099 | 66.153
15 | 1.414 | 0.0231 | -0.099 | 61.219
15.5 | 1.384 | 0.02449 | -0.1 | 56.532
16 | 1.35 | 0.02618 | -0.1 | 51.566
16.5 | 1.312 | 0.02836 | -0.101 | 46.26
17 | 1.27 | 0.03098 | -0.101 | 40.982
17.5 | 1.224 | 0.03465 | -0.1 | 35.322

## 114. Re 12M Mach 0.00 (2)
BIGFOIL.COM POLAR EXPORT
NACA65-416 a=0.8
NACA65-416 a=0.8 |  |  |  | Cl Max: | 1.8054 | at alpha= | 20 | deg
XFOIL ncrit=9 |  |  |  | L/D Max: | 157.804 | at alpha= | 2 | deg
Re: | 12000000 |  |  | Cd Min: | 0.05058 | at alpha= | 20 | deg
Mach: | 0 |  |  | Cl=0 at alpha= | -3.2342 | deg
|  |  |  | @ Cl=0.1, Cd= | 0.0051655
|  |  |  | @ Cl=0.4, Cd= | 0.0036141
|  |  |  | @ Cl=0.6, Cd= | 0.0038479
alpha (deg) | Cl | Cd | Cm | Cl/Cd
-20 | -1.4907 | 0.02771 | -0.0952 | -53.7965
-19.5 | -1.4736 | 0.02542 | -0.0942 | -57.9701
-19 | -1.4566 | 0.02323 | -0.0928 | -62.7034
-18.5 | -1.4407 | 0.02104 | -0.0911 | -68.4743
-18 | -1.4221 | 0.01915 | -0.0891 | -74.2611
-17.5 | -1.3976 | 0.01766 | -0.0872 | -79.1393
-17 | -1.376 | 0.01617 | -0.0848 | -85.0959
-16.5 | -1.35 | 0.015 | -0.0824 | -90
-16 | -1.3261 | 0.014 | -0.0792 | -94.7214
-15.5 | -1.3054 | 0.01323 | -0.0745 | -98.6697
-15 | -1.2719 | 0.01265 | -0.0716 | -100.5455
-14.5 | -1.2293 | 0.01209 | -0.0703 | -101.6791
-14 | -1.1842 | 0.01158 | -0.0694 | -102.2625
-13.5 | -1.1366 | 0.01113 | -0.0688 | -102.1204
-13 | -1.0894 | 0.01059 | -0.0681 | -102.8706
-12.5 | -1.0401 | 0.0101 | -0.0677 | -102.9802
-12 | -0.9896 | 0.00962 | -0.0675 | -102.869
-11.5 | -0.9374 | 0.00923 | -0.0676 | -101.5601
-11 | -0.8842 | 0.00888 | -0.0677 | -99.5721
-10.5 | -0.8301 | 0.00856 | -0.068 | -96.9743
-10 | -0.7752 | 0.00828 | -0.0684 | -93.6232
-9.5 | -0.7199 | 0.00801 | -0.0689 | -89.8752
-9 | -0.6645 | 0.00769 | -0.0693 | -86.4109
-8.5 | -0.6088 | 0.0074 | -0.0698 | -82.2703
-8 | -0.5524 | 0.00712 | -0.0704 | -77.5843
-7.5 | -0.4956 | 0.0069 | -0.0711 | -71.8261
-7 | -0.4382 | 0.0067 | -0.0718 | -65.403
-6.5 | -0.3806 | 0.00653 | -0.0726 | -58.2848
-6 | -0.3228 | 0.00632 | -0.0734 | -51.0759
-5.5 | -0.265 | 0.00614 | -0.0742 | -43.1596
-4.5 | -0.1483 | 0.00585 | -0.076 | -25.3504
-4 | -0.0898 | 0.00569 | -0.0769 | -15.7821
-3.5 | -0.0311 | 0.00555 | -0.0778 | -5.6036
-3 | 0.0274 | 0.00543 | -0.0788 | 5.046
-2.5 | 0.0861 | 0.00523 | -0.0797 | 16.4627
-2 | 0.1443 | 0.00496 | -0.0806 | 29.0927
-1.5 | 0.2024 | 0.0047 | -0.0816 | 43.0638
-1 | 0.2608 | 0.0044 | -0.0826 | 59.2727
-0.5 | 0.3179 | 0.00393 | -0.0836 | 80.8906
0 | 0.3759 | 0.00361 | -0.0846 | 104.1274
0.5 | 0.4352 | 0.00362 | -0.0856 | 120.221
1 | 0.4941 | 0.00367 | -0.0866 | 134.6322
1.5 | 0.5527 | 0.00375 | -0.0875 | 147.3867
2 | 0.6107 | 0.00387 | -0.0883 | 157.8036
2.5 | 0.6601 | 0.00462 | -0.0877 | 142.8788
3 | 0.7065 | 0.00551 | -0.0865 | 128.2214
3.5 | 0.7557 | 0.00612 | -0.0858 | 123.4804
4 | 0.805 | 0.00666 | -0.0851 | 120.8709
4.5 | 0.8526 | 0.00725 | -0.0841 | 117.6
5 | 0.9004 | 0.00773 | -0.0831 | 116.4812
5.5 | 0.9474 | 0.00821 | -0.0819 | 115.3959
6 | 0.9951 | 0.00859 | -0.0808 | 115.844
6.5 | 1.0424 | 0.00893 | -0.0797 | 116.7301
7 | 1.0871 | 0.00929 | -0.0781 | 117.0183
7.5 | 1.1221 | 0.0096 | -0.0745 | 116.8854
8 | 1.1562 | 0.01009 | -0.0709 | 114.5887
8.5 | 1.1938 | 0.01055 | -0.0682 | 113.1564
9 | 1.2307 | 0.01108 | -0.0655 | 111.074
9.5 | 1.2659 | 0.01172 | -0.0627 | 108.0119
10 | 1.3017 | 0.01238 | -0.0601 | 105.1454
10.5 | 1.3371 | 0.01309 | -0.0576 | 102.1467
11 | 1.371 | 0.0139 | -0.055 | 98.6331
11.5 | 1.4025 | 0.01486 | -0.0522 | 94.3809
12 | 1.4348 | 0.01584 | -0.0496 | 90.5808
12.5 | 1.4674 | 0.01685 | -0.0473 | 87.0861
13 | 1.4983 | 0.01798 | -0.0449 | 83.3315
13.5 | 1.528 | 0.01921 | -0.0425 | 79.5419
14 | 1.5556 | 0.02064 | -0.04 | 75.3682
14.5 | 1.5802 | 0.02228 | -0.0374 | 70.9246
15 | 1.6062 | 0.0237 | -0.0351 | 67.7722
15.5 | 1.6323 | 0.0255 | -0.0332 | 64.0118
16 | 1.658 | 0.02742 | -0.0314 | 60.4668
16.5 | 1.6822 | 0.02952 | -0.0297 | 56.9851
17 | 1.7043 | 0.03185 | -0.028 | 53.5102
17.5 | 1.7259 | 0.03431 | -0.0266 | 50.3031
18 | 1.7417 | 0.03735 | -0.025 | 46.6319
18.5 | 1.7595 | 0.04031 | -0.0238 | 43.6492
19 | 1.7755 | 0.04357 | -0.0227 | 40.7505
19.5 | 1.7915 | 0.04692 | -0.0219 | 38.182
20 | 1.8054 | 0.05058 | -0.0214 | 35.694

## 115. Re 12M Mach 0.10 (1)
BIGFOIL.COM POLAR EXPORT
NACA65-416 a=0.8
NACA65-416 a=0.8 |  |  |  | Cl Max: | 1.476 | at alpha= | 12 | deg
JavaFoil+Calcfoil stall+Eppler ext transition |  |  |  | L/D Max: | 138.786 | at alpha= | 4 | deg
Re: | 12000000 |  |  | Cd Min: | 0.00471 | at alpha= | -0.5 | deg
Mach: | 0.1 |  |  | Cl=0 at alpha= | -3.1803 | deg
|  |  |  | @ Cl=0.1, Cd= | 0.0054055
|  |  |  | @ Cl=0.4, Cd= | 0.0047777
|  |  |  | @ Cl=0.6, Cd= | 0.0052362
alpha (deg) | Cl | Cd | Cm | Cl/Cd
-19 | -0.689 | 0.14039 | -0.025 | -4.911
-18.5 | -0.713 | 0.13138 | -0.026 | -5.426
-18 | -0.734 | 0.1254 | -0.027 | -5.852
-17.5 | -0.754 | 0.11785 | -0.028 | -6.398
-17 | -0.775 | 0.10756 | -0.03 | -7.207
-16.5 | -0.792 | 0.10051 | -0.031 | -7.881
-16 | -0.812 | 0.08857 | -0.034 | -9.168
-15.5 | -0.839 | 0.07031 | -0.038 | -11.937
-15 | -0.914 | 0.0286 | -0.046 | -31.949
-14.5 | -0.923 | 0.02221 | -0.048 | -41.559
-14 | -0.924 | 0.01856 | -0.05 | -49.752
-13.5 | -0.917 | 0.01618 | -0.051 | -56.696
-13 | -0.907 | 0.01424 | -0.052 | -63.679
-12.5 | -0.895 | 0.01231 | -0.054 | -72.705
-12 | -0.874 | 0.01161 | -0.055 | -75.307
-11.5 | -0.851 | 0.01062 | -0.056 | -80.098
-11 | -0.822 | 0.01003 | -0.057 | -81.913
-10.5 | -0.788 | 0.00955 | -0.059 | -82.513
-10 | -0.753 | 0.00918 | -0.06 | -82.047
-9.5 | -0.71 | 0.00875 | -0.061 | -81.194
-9 | -0.664 | 0.00841 | -0.062 | -78.892
-8.5 | -0.614 | 0.00814 | -0.063 | -75.481
-8 | -0.562 | 0.00782 | -0.064 | -71.908
-7.5 | -0.508 | 0.00754 | -0.065 | -67.449
-7 | -0.453 | 0.00735 | -0.065 | -61.675
-6.5 | -0.397 | 0.00719 | -0.066 | -55.165
-6 | -0.339 | 0.00694 | -0.067 | -48.804
-5.5 | -0.28 | 0.00679 | -0.068 | -41.289
-5 | -0.221 | 0.00662 | -0.069 | -33.353
-4.5 | -0.161 | 0.00648 | -0.07 | -24.791
-4 | -0.1 | 0.00633 | -0.071 | -15.829
-3.5 | -0.039 | 0.00622 | -0.072 | -6.288
-3 | 0.022 | 0.00615 | -0.073 | 3.61
-2.5 | 0.084 | 0.00547 | -0.074 | 15.29
-2 | 0.146 | 0.00522 | -0.075 | 27.913
-1.5 | 0.207 | 0.005 | -0.076 | 41.433
-1 | 0.269 | 0.00475 | -0.077 | 56.672
-0.5 | 0.331 | 0.00471 | -0.078 | 70.188
0 | 0.392 | 0.00477 | -0.079 | 82.291
0.5 | 0.454 | 0.00483 | -0.08 | 93.902
1 | 0.515 | 0.00493 | -0.08 | 104.632
1.5 | 0.577 | 0.00501 | -0.081 | 115.263
2 | 0.638 | 0.00561 | -0.082 | 113.814
2.5 | 0.7 | 0.00599 | -0.083 | 116.856
3 | 0.761 | 0.00643 | -0.084 | 118.308
3.5 | 0.816 | 0.0063 | -0.085 | 129.689
4 | 0.874 | 0.0063 | -0.086 | 138.786
4.5 | 0.93 | 0.00774 | -0.086 | 120.207
5 | 0.984 | 0.00917 | -0.087 | 107.328
5.5 | 1.039 | 0.00959 | -0.088 | 108.329
6 | 1.092 | 0.00997 | -0.088 | 109.458
6.5 | 1.142 | 0.01037 | -0.089 | 110.121
7 | 1.191 | 0.01074 | -0.09 | 110.907
7.5 | 1.237 | 0.0112 | -0.091 | 110.449
8 | 1.281 | 0.01169 | -0.091 | 109.579
8.5 | 1.321 | 0.01218 | -0.092 | 108.441
9 | 1.358 | 0.01279 | -0.093 | 106.206
9.5 | 1.392 | 0.01338 | -0.093 | 104.077
10 | 1.421 | 0.01401 | -0.094 | 101.359
10.5 | 1.442 | 0.01471 | -0.095 | 98.05
11 | 1.458 | 0.01545 | -0.095 | 94.395
11.5 | 1.47 | 0.01617 | -0.096 | 90.873
12 | 1.476 | 0.01691 | -0.097 | 87.244
12.5 | 1.476 | 0.01785 | -0.097 | 82.679
13 | 1.471 | 0.01876 | -0.098 | 78.441
13.5 | 1.461 | 0.01985 | -0.098 | 73.595
14 | 1.44 | 0.02087 | -0.099 | 69.027
14.5 | 1.413 | 0.02228 | -0.099 | 63.439
15 | 1.382 | 0.02371 | -0.1 | 58.285
15.5 | 1.346 | 0.02539 | -0.1 | 53.004
16 | 1.306 | 0.02743 | -0.101 | 47.603
16.5 | 1.261 | 0.02959 | -0.101 | 42.63
17 | 1.211 | 0.03357 | -0.1 | 36.062

## 116. Re 12M Mach 0.10 (2)
BIGFOIL.COM POLAR EXPORT
NACA65-416 a=0.8
NACA65-416 a=0.8 |  |  |  | Cl Max: | 1.8018 | at alpha= | 20 | deg
XFOIL ncrit=9 |  |  |  | L/D Max: | 158.811 | at alpha= | 2 | deg
Re: | 12000000 |  |  | Cd Min: | 0.05339 | at alpha= | 20 | deg
Mach: | 0.1 |  |  | Cl=0 at alpha= | -3.2343 | deg
|  |  |  | @ Cl=0.1, Cd= | 0.0051809
|  |  |  | @ Cl=0.4, Cd= | 0.0036136
|  |  |  | @ Cl=0.6, Cd= | 0.00384
alpha (deg) | Cl | Cd | Cm | Cl/Cd
-20 | -1.4829 | 0.03 | -0.0993 | -49.43
-19.5 | -1.4679 | 0.02738 | -0.0983 | -53.6121
-19 | -1.4516 | 0.02497 | -0.0971 | -58.1338
-18.5 | -1.4354 | 0.02262 | -0.0955 | -63.4571
-18 | -1.4184 | 0.0205 | -0.0935 | -69.1902
-17.5 | -1.3946 | 0.01882 | -0.0916 | -74.102
-17 | -1.375 | 0.01708 | -0.0891 | -80.5035
-16.5 | -1.3485 | 0.01577 | -0.0868 | -85.5105
-16 | -1.3241 | 0.01458 | -0.0838 | -90.8162
-15.5 | -1.3003 | 0.01364 | -0.08 | -95.3299
-15 | -1.278 | 0.01297 | -0.075 | -98.5351
-14.5 | -1.2368 | 0.01237 | -0.0732 | -99.9838
-14 | -1.1923 | 0.01182 | -0.0719 | -100.8714
-13 | -1.0969 | 0.01081 | -0.0702 | -101.4709
-12.5 | -1.0478 | 0.01028 | -0.0695 | -101.9261
-12 | -0.9971 | 0.00977 | -0.0691 | -102.0573
-11.5 | -0.9447 | 0.00936 | -0.069 | -100.9295
-11 | -0.8911 | 0.00898 | -0.069 | -99.2316
-10.5 | -0.8366 | 0.00865 | -0.0691 | -96.7168
-10 | -0.7812 | 0.00834 | -0.0694 | -93.6691
-9.5 | -0.7254 | 0.00807 | -0.0698 | -89.8885
-9 | -0.6694 | 0.00775 | -0.0702 | -86.3742
-8.5 | -0.6132 | 0.00745 | -0.0706 | -82.3087
-8 | -0.5564 | 0.00716 | -0.0711 | -77.7095
-7.5 | -0.4991 | 0.00693 | -0.0717 | -72.0202
-7 | -0.4413 | 0.00672 | -0.0724 | -65.6696
-6 | -0.325 | 0.00634 | -0.0739 | -51.2618
-5 | -0.2081 | 0.00599 | -0.0756 | -34.7412
-4.5 | -0.1493 | 0.00587 | -0.0765 | -25.4344
-4 | -0.0904 | 0.0057 | -0.0774 | -15.8596
-3.5 | -0.0313 | 0.00557 | -0.0783 | -5.6194
-3 | 0.0276 | 0.00544 | -0.0792 | 5.0735
-2.5 | 0.0867 | 0.00524 | -0.0802 | 16.5458
-2 | 0.1452 | 0.00498 | -0.0811 | 29.1566
-1.5 | 0.2037 | 0.0047 | -0.082 | 43.3404
-1 | 0.2624 | 0.0044 | -0.0831 | 59.6364
-0.5 | 0.3199 | 0.00393 | -0.084 | 81.3995
0 | 0.3783 | 0.00361 | -0.0851 | 104.7922
0.5 | 0.4379 | 0.00362 | -0.0861 | 120.9669
1 | 0.4971 | 0.00368 | -0.0871 | 135.0815
1.5 | 0.5561 | 0.00375 | -0.088 | 148.2933
2 | 0.6146 | 0.00387 | -0.0888 | 158.8114
2.5 | 0.6644 | 0.00461 | -0.0882 | 144.1215
4 | 0.8092 | 0.00669 | -0.0854 | 120.9567
4.5 | 0.8566 | 0.00728 | -0.0842 | 117.6648
5 | 0.9044 | 0.00777 | -0.0831 | 116.3964
5.5 | 0.951 | 0.00826 | -0.0817 | 115.1332
6 | 0.9986 | 0.00864 | -0.0806 | 115.5787
6.5 | 1.0455 | 0.00899 | -0.0793 | 116.2959
7 | 1.0863 | 0.00933 | -0.0767 | 116.4309
7.5 | 1.1212 | 0.0097 | -0.073 | 115.5876
8 | 1.1567 | 0.01021 | -0.0697 | 113.2909
8.5 | 1.1948 | 0.01069 | -0.067 | 111.768
9 | 1.2316 | 0.01126 | -0.0642 | 109.3783
9.5 | 1.2669 | 0.01193 | -0.0613 | 106.1945
10 | 1.3034 | 0.01261 | -0.0588 | 103.3624
10.5 | 1.3393 | 0.01335 | -0.0563 | 100.3221
11 | 1.373 | 0.01421 | -0.0535 | 96.6221
11.5 | 1.4043 | 0.01523 | -0.0506 | 92.2062
12 | 1.4365 | 0.01626 | -0.048 | 88.3456
12.5 | 1.4685 | 0.01735 | -0.0455 | 84.6398
13 | 1.4998 | 0.01853 | -0.043 | 80.939
13.5 | 1.5299 | 0.01982 | -0.0406 | 77.1897
14 | 1.557 | 0.02136 | -0.0381 | 72.8933
14.5 | 1.5816 | 0.02311 | -0.0354 | 68.4379
15 | 1.6091 | 0.02453 | -0.0333 | 65.5972
15.5 | 1.6354 | 0.02641 | -0.0313 | 61.9235
16 | 1.6609 | 0.02845 | -0.0294 | 58.3796
16.5 | 1.6846 | 0.0307 | -0.0276 | 54.873
17 | 1.705 | 0.03328 | -0.0258 | 51.232
17.5 | 1.7253 | 0.03599 | -0.0243 | 47.9383
18 | 1.7412 | 0.03915 | -0.0227 | 44.4751
18.5 | 1.7597 | 0.04223 | -0.0216 | 41.6694
19 | 1.7761 | 0.04561 | -0.0206 | 38.941
19.5 | 1.7911 | 0.0492 | -0.0199 | 36.4045
20 | 1.8018 | 0.05339 | -0.0193 | 33.7479

## 117. Re 12M Mach 0.25 (1)
BIGFOIL.COM POLAR EXPORT
NACA65-416 a=0.8
NACA65-416 a=0.8 |  |  |  | Cl Max: | 1.429 | at alpha= | 11 | deg
JavaFoil+Calcfoil stall+Eppler ext transition |  |  |  | L/D Max: | 137.987 | at alpha= | 3.5 | deg
Re: | 12000000 |  |  | Cd Min: | 0.00477 | at alpha= | -1 | deg
Mach: | 0.25 |  |  | Cl=0 at alpha= | -3.1825 | deg
|  |  |  | @ Cl=0.1, Cd= | 0.0054931
|  |  |  | @ Cl=0.4, Cd= | 0.0047795
|  |  |  | @ Cl=0.6, Cd= | 0.0051344
alpha (deg) | Cl | Cd | Cm | Cl/Cd
-17.5 | -0.454 | 0.13831 | -0.024 | -3.286
-17 | -0.508 | 0.13048 | -0.025 | -3.896
-16.5 | -0.558 | 0.12393 | -0.025 | -4.5
-16 | -0.603 | 0.1161 | -0.026 | -5.191
-15.5 | -0.643 | 0.10687 | -0.028 | -6.02
-15 | -0.672 | 0.09912 | -0.029 | -6.781
-14.5 | -0.694 | 0.08898 | -0.032 | -7.795
-14 | -0.71 | 0.08131 | -0.034 | -8.727
-13.5 | -0.799 | 0.02884 | -0.049 | -27.71
-13 | -0.823 | 0.01997 | -0.052 | -41.193
-12.5 | -0.83 | 0.01589 | -0.054 | -52.251
-12 | -0.829 | 0.01343 | -0.056 | -61.723
-11.5 | -0.817 | 0.01228 | -0.057 | -66.545
-11 | -0.801 | 0.01104 | -0.058 | -72.566
-10.5 | -0.776 | 0.01032 | -0.06 | -75.202
-10 | -0.746 | 0.00965 | -0.061 | -77.365
-9.5 | -0.712 | 0.00882 | -0.062 | -80.694
-9 | -0.671 | 0.00888 | -0.063 | -75.529
-8.5 | -0.623 | 0.00847 | -0.064 | -73.51
-8 | -0.571 | 0.00812 | -0.065 | -70.411
-7.5 | -0.518 | 0.00782 | -0.066 | -66.23
-7 | -0.463 | 0.00754 | -0.067 | -61.34
-6.5 | -0.406 | 0.00736 | -0.068 | -55.087
-6 | -0.347 | 0.0071 | -0.069 | -48.887
-5.5 | -0.287 | 0.00694 | -0.07 | -41.414
-5 | -0.227 | 0.00674 | -0.071 | -33.612
-4.5 | -0.165 | 0.00655 | -0.072 | -25.197
-4 | -0.103 | 0.00642 | -0.073 | -16.004
-3.5 | -0.04 | 0.00632 | -0.074 | -6.359
-3 | 0.023 | 0.00625 | -0.075 | 3.646
-2.5 | 0.086 | 0.00555 | -0.076 | 15.493
-2 | 0.15 | 0.00529 | -0.077 | 28.311
-1.5 | 0.213 | 0.00507 | -0.078 | 42.052
-1 | 0.276 | 0.00477 | -0.079 | 57.96
-0.5 | 0.34 | 0.00477 | -0.08 | 71.274
0 | 0.403 | 0.00478 | -0.081 | 84.309
0.5 | 0.466 | 0.00488 | -0.082 | 95.514
1 | 0.53 | 0.00498 | -0.083 | 106.447
1.5 | 0.593 | 0.00506 | -0.084 | 117.223
2 | 0.656 | 0.00573 | -0.085 | 114.44
2.5 | 0.719 | 0.00614 | -0.085 | 117.074
3 | 0.781 | 0.00603 | -0.086 | 129.497
3.5 | 0.837 | 0.00606 | -0.087 | 137.987
4 | 0.895 | 0.00741 | -0.088 | 120.867
4.5 | 0.953 | 0.008 | -0.088 | 119.113
5 | 1.009 | 0.00949 | -0.089 | 106.295
5.5 | 1.064 | 0.00997 | -0.09 | 106.666
6 | 1.117 | 0.01039 | -0.091 | 107.539
6.5 | 1.167 | 0.01082 | -0.091 | 107.928
7 | 1.215 | 0.01127 | -0.092 | 107.79
7.5 | 1.26 | 0.01175 | -0.093 | 107.278
8 | 1.301 | 0.01228 | -0.094 | 105.951
8.5 | 1.338 | 0.01291 | -0.094 | 103.679
9 | 1.371 | 0.01359 | -0.095 | 100.893
9.5 | 1.398 | 0.01432 | -0.096 | 97.668
10 | 1.418 | 0.01507 | -0.096 | 94.088
10.5 | 1.428 | 0.0159 | -0.097 | 89.765
11 | 1.429 | 0.01671 | -0.098 | 85.537
11.5 | 1.423 | 0.01772 | -0.098 | 80.308
12 | 1.407 | 0.01868 | -0.099 | 75.366
12.5 | 1.383 | 0.01987 | -0.1 | 69.612
13 | 1.35 | 0.02114 | -0.1 | 63.842
13.5 | 1.307 | 0.02256 | -0.101 | 57.954
14 | 1.246 | 0.02472 | -0.101 | 50.416
14.5 | 1.174 | 0.02725 | -0.101 | 43.089
15 | 1.088 | 0.03156 | -0.1 | 34.478
15.5 | 0.976 | 0.04467 | -0.097 | 21.845
16 | 0.809 | 0.09823 | -0.076 | 8.239

## 118. Re 12M Mach 0.25 (2)
BIGFOIL.COM POLAR EXPORT
NACA65-416 a=0.8
NACA65-416 a=0.8 |  |  |  | Cl Max: | 1.7636 | at alpha= | 20 | deg
XFOIL ncrit=9 |  |  |  | L/D Max: | 163.892 | at alpha= | 2 | deg
Re: | 12000000 |  |  | Cd Min: | 0.07211 | at alpha= | 20 | deg
Mach: | 0.25 |  |  | Cl=0 at alpha= | -3.2369 | deg
|  |  |  | @ Cl=0.1, Cd= | 0.0052652
|  |  |  | @ Cl=0.4, Cd= | 0.0036229
|  |  |  | @ Cl=0.6, Cd= | 0.003815
alpha (deg) | Cl | Cd | Cm | Cl/Cd
-20 | -1.367 | 0.05216 | -0.1127 | -26.2078
-19.5 | -1.376 | 0.04544 | -0.115 | -30.2817
-19 | -1.3765 | 0.03995 | -0.1161 | -34.4556
-18.5 | -1.3771 | 0.03492 | -0.1162 | -39.4359
-18 | -1.3725 | 0.03074 | -0.1155 | -44.6487
-17.5 | -1.3584 | 0.02756 | -0.1139 | -49.2888
-17 | -1.3514 | 0.02415 | -0.1117 | -55.9586
-16.5 | -1.3328 | 0.02165 | -0.1092 | -61.5612
-16 | -1.3123 | 0.0194 | -0.1063 | -67.6443
-15.5 | -1.2864 | 0.01761 | -0.1032 | -73.0494
-15 | -1.2596 | 0.01598 | -0.0999 | -78.8235
-14.5 | -1.2317 | 0.01465 | -0.0962 | -84.0751
-14 | -1.2068 | 0.01357 | -0.0913 | -88.9315
-13.5 | -1.1795 | 0.01285 | -0.0858 | -91.7899
-13 | -1.1344 | 0.01215 | -0.0831 | -93.3663
-12.5 | -1.0844 | 0.01157 | -0.0811 | -93.7252
-12 | -1.0357 | 0.01081 | -0.0791 | -95.8094
-11.5 | -0.9832 | 0.01017 | -0.0777 | -96.6765
-11 | -0.9283 | 0.00964 | -0.0766 | -96.2967
-10.5 | -0.8718 | 0.00919 | -0.0759 | -94.864
-10 | -0.8141 | 0.00878 | -0.0755 | -92.7221
-9.5 | -0.7558 | 0.00842 | -0.0752 | -89.7625
-9 | -0.6967 | 0.00809 | -0.0751 | -86.1187
-8.5 | -0.6375 | 0.00777 | -0.0751 | -82.0463
-8 | -0.5784 | 0.00742 | -0.0752 | -77.9515
-7.5 | -0.5186 | 0.00713 | -0.0754 | -72.7349
-7 | -0.4585 | 0.00688 | -0.0758 | -66.6424
-6 | -0.337 | 0.00648 | -0.077 | -52.0062
-5.5 | -0.2764 | 0.00626 | -0.0776 | -44.1534
-5 | -0.2156 | 0.00607 | -0.0783 | -35.5189
-4.5 | -0.1545 | 0.00594 | -0.0791 | -26.0101
-4 | -0.0933 | 0.00576 | -0.0799 | -16.1979
-3.5 | -0.0322 | 0.00564 | -0.0808 | -5.7092
-3 | 0.029 | 0.00549 | -0.0818 | 5.2823
-2.5 | 0.09 | 0.00531 | -0.0827 | 16.9492
-2 | 0.1503 | 0.00504 | -0.0836 | 29.8214
-1.5 | 0.2109 | 0.00473 | -0.0846 | 44.5877
-1 | 0.2715 | 0.00443 | -0.0856 | 61.2867
-0.5 | 0.3308 | 0.00393 | -0.0866 | 84.173
0 | 0.3912 | 0.00362 | -0.0877 | 108.0663
0.5 | 0.4528 | 0.00364 | -0.0888 | 124.3956
1 | 0.5141 | 0.0037 | -0.0898 | 138.9459
1.5 | 0.5751 | 0.00377 | -0.0907 | 152.5464
2 | 0.6359 | 0.00388 | -0.0916 | 163.8918
3 | 0.7334 | 0.00554 | -0.0892 | 132.3827
3.5 | 0.7822 | 0.00623 | -0.0879 | 125.5538
4 | 0.8312 | 0.00682 | -0.0866 | 121.8768
4.5 | 0.8775 | 0.00747 | -0.0848 | 117.4699
5 | 0.9239 | 0.008 | -0.0829 | 115.4875
5.5 | 0.9683 | 0.00853 | -0.0806 | 113.517
6 | 1.0085 | 0.00892 | -0.0773 | 113.0605
6.5 | 1.0446 | 0.00933 | -0.0732 | 111.9614
7 | 1.0832 | 0.00982 | -0.0699 | 110.3055
7.5 | 1.1224 | 0.01035 | -0.0668 | 108.4444
8 | 1.1611 | 0.01097 | -0.0637 | 105.8432
8.5 | 1.2003 | 0.0116 | -0.0608 | 103.4741
9 | 1.2373 | 0.01238 | -0.0576 | 99.9435
9.5 | 1.2741 | 0.01321 | -0.0546 | 96.4497
10 | 1.3114 | 0.01408 | -0.0517 | 93.1392
10.5 | 1.3472 | 0.01507 | -0.0487 | 89.3962
11 | 1.3801 | 0.01625 | -0.0455 | 84.9292
11.5 | 1.4133 | 0.0175 | -0.0424 | 80.76
12 | 1.447 | 0.01878 | -0.0396 | 77.0501
12.5 | 1.4788 | 0.02025 | -0.0367 | 73.0272
13 | 1.5094 | 0.02187 | -0.0338 | 69.0169
13.5 | 1.5381 | 0.02372 | -0.031 | 64.844
14 | 1.5637 | 0.02588 | -0.028 | 60.4212
14.5 | 1.5917 | 0.02796 | -0.0255 | 56.9278
15 | 1.6187 | 0.02998 | -0.0231 | 53.9927
15.5 | 1.644 | 0.03254 | -0.0208 | 50.5224
16 | 1.6634 | 0.03568 | -0.0185 | 46.62
16.5 | 1.6848 | 0.0388 | -0.0165 | 43.4227
17 | 1.7048 | 0.04219 | -0.0148 | 40.4077
17.5 | 1.721 | 0.04605 | -0.0132 | 37.3724
18 | 1.7352 | 0.05026 | -0.012 | 34.5245
18.5 | 1.7446 | 0.05512 | -0.011 | 31.6509
19 | 1.7543 | 0.06018 | -0.0104 | 29.1509
19.5 | 1.7607 | 0.06584 | -0.0104 | 26.7421
20 | 1.7636 | 0.07211 | -0.0108 | 24.4571

## 119. Re 12M Mach 0.50 (1)
BIGFOIL.COM POLAR EXPORT
NACA65-416 a=0.8
NACA65-416 a=0.8 |  |  |  | Cl Max: | 1.301 | at alpha= | 7.5 | deg
JavaFoil+Calcfoil stall+Eppler ext transition |  |  |  | L/D Max: | 122.023 | at alpha= | 2.5 | deg
Re: | 12000000 |  |  | Cd Min: | 0.00494 | at alpha= | -1 | deg
Mach: | 0.5 |  |  | Cl=0 at alpha= | -3.1786 | deg
|  |  |  | @ Cl=0.1, Cd= | 0.0064004
|  |  |  | @ Cl=0.4, Cd= | 0.0050356
|  |  |  | @ Cl=0.6, Cd= | 0.0053924
alpha (deg) | Cl | Cd | Cm | Cl/Cd
-20 | -0.943 | 0.156 | -0.029 | -6.044
-19.5 | -0.915 | 0.14894 | -0.03 | -6.145
-19 | -0.886 | 0.14595 | -0.03 | -6.072
-18.5 | -0.865 | 0.13115 | -0.032 | -6.597
-18 | -0.836 | 0.12572 | -0.032 | -6.649
-17.5 | -0.804 | 0.12522 | -0.031 | -6.423
-17 | -0.775 | 0.12064 | -0.031 | -6.422
-16.5 | -0.748 | 0.11347 | -0.032 | -6.59
-16 | -0.722 | 0.11267 | -0.033 | -6.408
-15.5 | -0.694 | 0.10517 | -0.034 | -6.602
-15 | -0.667 | 0.09892 | -0.035 | -6.743
-14.5 | -0.647 | 0.08528 | -0.039 | -7.581
-14 | -0.622 | 0.07777 | -0.041 | -7.995
-13.5 | -0.579 | 0.09468 | -0.033 | -6.114
-13 | -0.551 | 0.08835 | -0.033 | -6.242
-12.5 | -0.527 | 0.07801 | -0.037 | -6.752
-12 | -0.494 | 0.08047 | -0.032 | -6.144
-11.5 | -0.545 | 0.01931 | -0.061 | -28.214
-11 | -0.516 | 0.01705 | -0.063 | -30.264
-10.5 | -0.41 | 0.07379 | -0.032 | -5.559
-10 | -0.383 | 0.06376 | -0.035 | -6.007
-9.5 | -0.357 | 0.057 | -0.04 | -6.267
-9 | -0.387 | 0.01382 | -0.067 | -27.993
-8.5 | -0.506 | 0.01179 | -0.07 | -42.92
-8 | -0.543 | 0.01023 | -0.072 | -53.107
-7.5 | -0.524 | 0.0094 | -0.073 | -55.788
-7 | -0.486 | 0.00839 | -0.075 | -57.888
-6.5 | -0.436 | 0.00833 | -0.076 | -52.357
-6 | -0.378 | 0.00796 | -0.077 | -47.476
-5.5 | -0.315 | 0.00763 | -0.078 | -41.336
-5 | -0.25 | 0.00734 | -0.08 | -34.102
-4.5 | -0.183 | 0.00708 | -0.081 | -25.85
-4 | -0.114 | 0.00681 | -0.082 | -16.793
-3.5 | -0.045 | 0.00672 | -0.083 | -6.662
-3 | 0.025 | 0.00656 | -0.084 | 3.873
-2.5 | 0.096 | 0.00645 | -0.085 | 14.882
-2 | 0.167 | 0.00557 | -0.086 | 30.068
-1.5 | 0.238 | 0.00529 | -0.087 | 44.989
-1 | 0.309 | 0.00494 | -0.088 | 62.526
-0.5 | 0.38 | 0.00503 | -0.089 | 75.442
0 | 0.451 | 0.00505 | -0.09 | 89.177
0.5 | 0.522 | 0.00517 | -0.091 | 100.969
1 | 0.592 | 0.00538 | -0.092 | 109.983
1.5 | 0.663 | 0.00549 | -0.093 | 120.696
2 | 0.73 | 0.00608 | -0.094 | 120.023
2.5 | 0.798 | 0.00654 | -0.095 | 122.023
3 | 0.866 | 0.0072 | -0.096 | 120.366
3.5 | 0.927 | 0.00789 | -0.097 | 117.494
4 | 0.99 | 0.00867 | -0.097 | 114.241
4.5 | 1.051 | 0.01064 | -0.098 | 98.738
5 | 1.111 | 0.01132 | -0.099 | 98.176
5.5 | 1.167 | 0.01192 | -0.1 | 97.871
6 | 1.217 | 0.01258 | -0.101 | 96.71
6.5 | 1.258 | 0.01329 | -0.101 | 94.703
7 | 1.289 | 0.01409 | -0.102 | 91.46
7.5 | 1.301 | 0.01511 | -0.103 | 86.126
8 | 1.282 | 0.01626 | -0.104 | 78.812
8.5 | 1.186 | 0.01768 | -0.105 | 67.075
9 | 0.815 | 0.0198 | -0.105 | 41.184
9.5 | 0.705 | 0.06354 | -0.056 | 11.095
10 | 0.879 | 0.02117 | -0.107 | 41.521
10.5 | 0.909 | 0.02292 | -0.107 | 39.677
11 | 0.933 | 0.02657 | -0.107 | 35.105
11.5 | 0.972 | 0.02436 | -0.109 | 39.917
12 | 1 | 0.0274 | -0.109 | 36.489
12.5 | 1.014 | 0.0334 | -0.108 | 30.371

## 120. Re 12M Mach 0.50 (2)
BIGFOIL.COM POLAR EXPORT
NACA65-416 a=0.8
NACA65-416 a=0.8 |  |  |  | Cl Max: | 1.4014 | at alpha= | 11.5 | deg
XFOIL ncrit=9 |  |  |  | L/D Max: | 185.302 | at alpha= | 2.5 | deg
Re: | 12000000 |  |  | Cd Min: | 0.22066 | at alpha= | -20 | deg
Mach: | 0.5 |  |  | Cl=0 at alpha= | -3.2443 | deg
|  |  |  | @ Cl=0.1, Cd= | 0.005612
|  |  |  | @ Cl=0.4, Cd= | 0.003873
|  |  |  | @ Cl=0.6, Cd= | 0.0038197
alpha (deg) | Cl | Cd | Cm | Cl/Cd
-20 | -0.5492 | 0.22066 | -0.0173 | -2.4889
-19.5 | -0.5307 | 0.21227 | -0.0226 | -2.5001
-19 | -0.5093 | 0.20486 | -0.0277 | -2.4861
-18.5 | -0.4925 | 0.19611 | -0.033 | -2.5113
-18 | -0.4745 | 0.18781 | -0.0382 | -2.5265
-17.5 | -0.4542 | 0.18008 | -0.0432 | -2.5222
-17 | -0.4401 | 0.1709 | -0.0487 | -2.5752
-16.5 | -0.4249 | 0.16225 | -0.054 | -2.6188
-16 | -0.42 | 0.1513 | -0.0604 | -2.7759
-15.5 | -0.4072 | 0.14257 | -0.0657 | -2.8561
-15 | -0.4011 | 0.13267 | -0.0718 | -3.0233
-14.5 | -0.4077 | 0.12078 | -0.0791 | -3.3756
-14 | -0.4188 | 0.10888 | -0.0867 | -3.8464
-13 | -0.4677 | 0.0829 | -0.1042 | -5.6417
-12.5 | -0.4791 | 0.07209 | -0.1112 | -6.6459
-12 | -0.5043 | 0.05842 | -0.1209 | -8.6323
-11 | -0.5574 | 0.03928 | -0.1323 | -14.1904
-10.5 | -0.5838 | 0.03232 | -0.1332 | -18.0631
-10 | -0.6167 | 0.02596 | -0.1311 | -23.7558
-9.5 | -0.6478 | 0.02049 | -0.126 | -31.6154
-9 | -0.6792 | 0.01577 | -0.1174 | -43.0691
-8.5 | -0.6912 | 0.01214 | -0.1068 | -56.9357
-8 | -0.6562 | 0.00992 | -0.1005 | -66.1492
-7.5 | -0.5998 | 0.00869 | -0.0965 | -69.0219
-7 | -0.5334 | 0.00794 | -0.0941 | -67.1788
-6.5 | -0.463 | 0.00749 | -0.0927 | -61.8158
-6 | -0.3917 | 0.00711 | -0.0918 | -55.0914
-5.5 | -0.3203 | 0.00682 | -0.0914 | -46.9648
-5 | -0.2489 | 0.00653 | -0.0912 | -38.1164
-4.5 | -0.1781 | 0.0063 | -0.0914 | -28.2698
-4 | -0.1069 | 0.0061 | -0.0918 | -17.5246
-3.5 | -0.036 | 0.00592 | -0.0924 | -6.0811
-3 | 0.0344 | 0.00577 | -0.0931 | 5.9619
-2.5 | 0.105 | 0.0056 | -0.094 | 18.75
-2 | 0.1744 | 0.00534 | -0.0949 | 32.6592
-1.5 | 0.2429 | 0.005 | -0.0958 | 48.58
-0.5 | 0.3791 | 0.00393 | -0.0981 | 96.4631
0 | 0.4487 | 0.00374 | -0.0993 | 119.9733
0.5 | 0.52 | 0.00374 | -0.1005 | 139.0374
1 | 0.5902 | 0.00381 | -0.1016 | 154.9081
1.5 | 0.6608 | 0.00388 | -0.1026 | 170.3093
2 | 0.7309 | 0.004 | -0.1034 | 182.725
2.5 | 0.7968 | 0.0043 | -0.1034 | 185.3023
3.5 | 0.8727 | 0.00655 | -0.0933 | 133.2366
4 | 0.8918 | 0.00744 | -0.0843 | 119.8656
4.5 | 0.9102 | 0.00853 | -0.0757 | 106.7057
5 | 0.9366 | 0.0097 | -0.069 | 96.5567
5.5 | 0.968 | 0.0109 | -0.0633 | 88.8073
6 | 1.0099 | 0.01187 | -0.0592 | 85.08
6.5 | 1.0534 | 0.01291 | -0.0553 | 81.5957
7 | 1.0978 | 0.01398 | -0.0516 | 78.5265
7.5 | 1.1398 | 0.01527 | -0.0476 | 74.6431
8 | 1.1825 | 0.01662 | -0.0437 | 71.1492
8.5 | 1.2231 | 0.0182 | -0.0396 | 67.2033
9 | 1.2616 | 0.02003 | -0.0353 | 62.9855
9.5 | 1.3013 | 0.02197 | -0.0312 | 59.2308
10 | 1.3381 | 0.02421 | -0.0269 | 55.2705
10.5 | 1.3707 | 0.02687 | -0.0223 | 51.0123
11 | 1.3947 | 0.03022 | -0.0174 | 46.1516
11.5 | 1.4014 | 0.03492 | -0.0122 | 40.1317
12 | 1.3847 | 0.04156 | -0.0072 | 33.3181
12.5 | 1.3599 | 0.04942 | -0.0036 | 27.5172
13 | 1.3332 | 0.0584 | -0.0019 | 22.8288
13.5 | 1.3032 | 0.06875 | -0.0026 | 18.9556
14.5 | 1.2313 | 0.09435 | -0.0118 | 13.0503
15 | 1.1968 | 0.10893 | -0.0198 | 10.9869
15.5 | 1.1698 | 0.12351 | -0.0289 | 9.4713
16 | 1.147 | 0.13821 | -0.0387 | 8.299
16.5 | 1.1302 | 0.15246 | -0.0484 | 7.4131

## 121. Re 14M Mach 0.00 (1)
BIGFOIL.COM POLAR EXPORT
NACA65-416 a=0.8
NACA65-416 a=0.8 |  |  |  | Cl Max: | 1.488 | at alpha= | 12.5 | deg
JavaFoil+Calcfoil stall+Eppler ext transition |  |  |  | L/D Max: | 137.098 | at alpha= | 4 | deg
Re: | 14000000 |  |  | Cd Min: | 0.00476 | at alpha= | 0 | deg
Mach: | 0 |  |  | Cl=0 at alpha= | -3.1803 | deg
|  |  |  | @ Cl=0.1, Cd= | 0.0054334
|  |  |  | @ Cl=0.4, Cd= | 0.0047745
|  |  |  | @ Cl=0.6, Cd= | 0.0056251
alpha (deg) | Cl | Cd | Cm | Cl/Cd
-20 | -0.694 | 0.15061 | -0.024 | -4.609
-19.5 | -0.715 | 0.14173 | -0.025 | -5.046
-19 | -0.736 | 0.13437 | -0.026 | -5.474
-18.5 | -0.754 | 0.12815 | -0.027 | -5.886
-18 | -0.774 | 0.11795 | -0.028 | -6.566
-17.5 | -0.792 | 0.10979 | -0.03 | -7.218
-17 | -0.81 | 0.10077 | -0.031 | -8.038
-16.5 | -0.85 | 0.07212 | -0.037 | -11.782
-16 | -0.848 | 0.07649 | -0.036 | -11.087
-15.5 | -0.924 | 0.03302 | -0.044 | -27.986
-15 | -0.944 | 0.02348 | -0.047 | -40.203
-14.5 | -0.944 | 0.01981 | -0.048 | -47.661
-14 | -0.94 | 0.01693 | -0.05 | -55.567
-13.5 | -0.929 | 0.01536 | -0.051 | -60.479
-13 | -0.921 | 0.01295 | -0.052 | -71.074
-12.5 | -0.905 | 0.01158 | -0.054 | -78.157
-12 | -0.882 | 0.01091 | -0.055 | -80.831
-11.5 | -0.856 | 0.01016 | -0.056 | -84.281
-11 | -0.825 | 0.0096 | -0.057 | -85.939
-10.5 | -0.794 | 0.00918 | -0.059 | -86.488
-10 | -0.753 | 0.00881 | -0.06 | -85.404
-9.5 | -0.709 | 0.00848 | -0.06 | -83.586
-9 | -0.662 | 0.0082 | -0.061 | -80.801
-8.5 | -0.612 | 0.00792 | -0.062 | -77.338
-8 | -0.56 | 0.00756 | -0.063 | -74.038
-7.5 | -0.506 | 0.0074 | -0.064 | -68.449
-7 | -0.451 | 0.00714 | -0.065 | -63.217
-6.5 | -0.395 | 0.00698 | -0.066 | -56.546
-6 | -0.337 | 0.00682 | -0.067 | -49.501
-5.5 | -0.279 | 0.00667 | -0.068 | -41.838
-5 | -0.22 | 0.00651 | -0.069 | -33.742
-4.5 | -0.16 | 0.00632 | -0.07 | -25.329
-4 | -0.1 | 0.00627 | -0.071 | -15.893
-3.5 | -0.039 | 0.00615 | -0.072 | -6.328
-3 | 0.022 | 0.00606 | -0.073 | 3.641
-2.5 | 0.083 | 0.00548 | -0.074 | 15.212
-2 | 0.145 | 0.00531 | -0.075 | 27.301
-1.5 | 0.206 | 0.00513 | -0.075 | 40.174
-1 | 0.268 | 0.005 | -0.076 | 53.507
-0.5 | 0.329 | 0.00489 | -0.077 | 67.244
0 | 0.39 | 0.00476 | -0.078 | 81.931
0.5 | 0.452 | 0.00485 | -0.079 | 93.127
1 | 0.513 | 0.00493 | -0.08 | 104.092
1.5 | 0.574 | 0.00551 | -0.081 | 104.18
2 | 0.635 | 0.00578 | -0.082 | 109.827
2.5 | 0.696 | 0.00619 | -0.083 | 112.473
3 | 0.757 | 0.00657 | -0.084 | 115.361
3.5 | 0.814 | 0.00704 | -0.085 | 115.63
4 | 0.87 | 0.00635 | -0.085 | 137.098
4.5 | 0.926 | 0.00772 | -0.086 | 120.049
5 | 0.981 | 0.00889 | -0.087 | 110.354
5.5 | 1.035 | 0.00931 | -0.087 | 111.264
6 | 1.088 | 0.00964 | -0.088 | 112.818
6.5 | 1.139 | 0.01001 | -0.089 | 113.716
7 | 1.187 | 0.01041 | -0.09 | 114.109
7.5 | 1.234 | 0.01083 | -0.09 | 113.977
8 | 1.278 | 0.01127 | -0.091 | 113.331
8.5 | 1.319 | 0.01177 | -0.092 | 112.005
9 | 1.356 | 0.01232 | -0.092 | 110.093
9.5 | 1.391 | 0.01286 | -0.093 | 108.198
10 | 1.421 | 0.01347 | -0.094 | 105.456
10.5 | 1.444 | 0.01412 | -0.094 | 102.292
11 | 1.462 | 0.01482 | -0.095 | 98.689
11.5 | 1.476 | 0.0155 | -0.096 | 95.219
12 | 1.484 | 0.01617 | -0.096 | 91.774
12.5 | 1.488 | 0.01706 | -0.097 | 87.207
13 | 1.486 | 0.01801 | -0.098 | 82.519
13.5 | 1.48 | 0.01889 | -0.098 | 78.342
14 | 1.464 | 0.01984 | -0.099 | 73.787
14.5 | 1.442 | 0.02129 | -0.099 | 67.71
15 | 1.416 | 0.02239 | -0.1 | 63.228
15.5 | 1.385 | 0.0239 | -0.1 | 57.958
16 | 1.351 | 0.02569 | -0.1 | 52.595
16.5 | 1.314 | 0.02736 | -0.101 | 48.028
17 | 1.271 | 0.03043 | -0.101 | 41.756
17.5 | 1.227 | 0.03318 | -0.101 | 36.981

## 122. Re 14M Mach 0.00 (2)
BIGFOIL.COM POLAR EXPORT
NACA65-416 a=0.8
NACA65-416 a=0.8 |  |  |  | Cl Max: | 1.8207 | at alpha= | 20 | deg
XFOIL ncrit=9 |  |  |  | L/D Max: | 154.695 | at alpha= | 2 | deg
Re: | 14000000 |  |  | Cd Min: | 0.04893 | at alpha= | 20 | deg
Mach: | 0 |  |  | Cl=0 at alpha= | -3.2326 | deg
|  |  |  | @ Cl=0.1, Cd= | 0.0050875
|  |  |  | @ Cl=0.4, Cd= | 0.0035781
|  |  |  | @ Cl=0.6, Cd= | 0.0039049
alpha (deg) | Cl | Cd | Cm | Cl/Cd
-20 | -1.5125 | 0.02622 | -0.0944 | -57.685
-19.5 | -1.4941 | 0.02408 | -0.0932 | -62.0473
-19 | -1.4746 | 0.02206 | -0.0919 | -66.845
-18.5 | -1.4544 | 0.02023 | -0.0902 | -71.8932
-18 | -1.4346 | 0.01843 | -0.0882 | -77.8405
-17.5 | -1.4099 | 0.01702 | -0.0862 | -82.8378
-17 | -1.3903 | 0.01547 | -0.0835 | -89.8707
-16.5 | -1.3648 | 0.0144 | -0.0808 | -94.7778
-16 | -1.3448 | 0.01341 | -0.0766 | -100.2834
-15.5 | -1.3221 | 0.01278 | -0.0719 | -103.4507
-15 | -1.2817 | 0.01218 | -0.0703 | -105.2299
-14.5 | -1.2378 | 0.01166 | -0.0692 | -106.1578
-14 | -1.1916 | 0.01118 | -0.0684 | -106.5832
-13.5 | -1.1432 | 0.01075 | -0.0679 | -106.3442
-13 | -1.0937 | 0.01032 | -0.0676 | -105.9787
-12.5 | -1.0436 | 0.00985 | -0.0673 | -105.9492
-12 | -0.993 | 0.00938 | -0.0671 | -105.8635
-11.5 | -0.9407 | 0.00899 | -0.0671 | -104.6385
-11 | -0.8873 | 0.00862 | -0.0673 | -102.935
-10.5 | -0.833 | 0.00831 | -0.0676 | -100.2407
-10 | -0.7779 | 0.00804 | -0.0681 | -96.7537
-9.5 | -0.7222 | 0.00776 | -0.0686 | -93.067
-9 | -0.6662 | 0.00753 | -0.0691 | -88.4728
-8.5 | -0.6102 | 0.00722 | -0.0697 | -84.5152
-8 | -0.5538 | 0.00697 | -0.0703 | -79.4548
-7.5 | -0.4968 | 0.00672 | -0.0709 | -73.9286
-7 | -0.4395 | 0.00653 | -0.0717 | -67.3047
-6 | -0.3237 | 0.00619 | -0.0733 | -52.294
-5.5 | -0.2656 | 0.006 | -0.0742 | -44.2667
-5 | -0.2074 | 0.00584 | -0.075 | -35.5137
-4.5 | -0.1488 | 0.00571 | -0.0759 | -26.0595
-4 | -0.0902 | 0.00556 | -0.0769 | -16.223
-3.5 | -0.0315 | 0.00545 | -0.0778 | -5.7798
-3 | 0.0274 | 0.0053 | -0.0788 | 5.1698
-2.5 | 0.0861 | 0.00514 | -0.0797 | 16.751
-2 | 0.1444 | 0.00492 | -0.0807 | 29.3496
-1.5 | 0.2029 | 0.00465 | -0.0817 | 43.6344
-0.5 | 0.3191 | 0.00407 | -0.0836 | 78.4029
0 | 0.3763 | 0.00357 | -0.0846 | 105.4062
0.5 | 0.4352 | 0.00359 | -0.0856 | 121.2256
1 | 0.494 | 0.00365 | -0.0866 | 135.3425
1.5 | 0.5526 | 0.00373 | -0.0875 | 148.1501
2 | 0.6095 | 0.00394 | -0.0881 | 154.6954
2.5 | 0.6564 | 0.00486 | -0.0871 | 135.0617
3 | 0.7043 | 0.00564 | -0.0862 | 124.8759
3.5 | 0.7548 | 0.00617 | -0.0857 | 122.3339
4 | 0.8049 | 0.00666 | -0.0851 | 120.8559
4.5 | 0.8538 | 0.00717 | -0.0843 | 119.0795
5 | 0.9026 | 0.00763 | -0.0834 | 118.2962
5.5 | 0.951 | 0.00804 | -0.0825 | 118.2836
6 | 0.9994 | 0.00841 | -0.0816 | 118.8347
6.5 | 1.0477 | 0.00873 | -0.0807 | 120.0115
7 | 1.0943 | 0.00906 | -0.0794 | 120.7837
7.5 | 1.1329 | 0.00937 | -0.0765 | 120.9072
8 | 1.1664 | 0.0098 | -0.0727 | 119.0204
8.5 | 1.2036 | 0.01024 | -0.0699 | 117.5391
9 | 1.2394 | 0.01078 | -0.0669 | 114.9722
9.5 | 1.2749 | 0.01138 | -0.0641 | 112.0299
10 | 1.3118 | 0.01198 | -0.0617 | 109.4992
10.5 | 1.3475 | 0.01266 | -0.0591 | 106.4376
11 | 1.3808 | 0.01348 | -0.0564 | 102.4332
11.5 | 1.4132 | 0.01437 | -0.0536 | 98.3438
12 | 1.4464 | 0.01527 | -0.0512 | 94.7217
12.5 | 1.4785 | 0.01626 | -0.0487 | 90.9287
13 | 1.5098 | 0.01735 | -0.0462 | 87.0202
13.5 | 1.5401 | 0.01853 | -0.0439 | 83.1139
14 | 1.5663 | 0.02 | -0.0412 | 78.315
14.5 | 1.5921 | 0.02156 | -0.0386 | 73.8451
15 | 1.6199 | 0.02297 | -0.0364 | 70.5224
15.5 | 1.6468 | 0.02444 | -0.0344 | 67.3813
16 | 1.6723 | 0.02631 | -0.0325 | 63.5614
16.5 | 1.6963 | 0.02838 | -0.0307 | 59.771
17 | 1.7167 | 0.03079 | -0.0288 | 55.7551
17.5 | 1.738 | 0.03323 | -0.0272 | 52.3021
18 | 1.7552 | 0.03611 | -0.0256 | 48.607
18.5 | 1.7745 | 0.03889 | -0.0244 | 45.6287
19 | 1.7919 | 0.04195 | -0.0233 | 42.7151
19.5 | 1.8083 | 0.04521 | -0.0224 | 39.9978
20 | 1.8207 | 0.04893 | -0.0217 | 37.2103

## 123. Re 14M Mach 0.10 (1)
BIGFOIL.COM POLAR EXPORT
NACA65-416 a=0.8
NACA65-416 a=0.8 |  |  |  | Cl Max: | 1.477 | at alpha= | 12 | deg
JavaFoil+Calcfoil stall+Eppler ext transition |  |  |  | L/D Max: | 136.936 | at alpha= | 4 | deg
Re: | 14000000 |  |  | Cd Min: | 0.00476 | at alpha= | 0 | deg
Mach: | 0.1 |  |  | Cl=0 at alpha= | -3.1803 | deg
|  |  |  | @ Cl=0.1, Cd= | 0.0054932
|  |  |  | @ Cl=0.4, Cd= | 0.004769
|  |  |  | @ Cl=0.6, Cd= | 0.0056182
alpha (deg) | Cl | Cd | Cm | Cl/Cd
-19.5 | -0.667 | 0.14579 | -0.024 | -4.574
-19 | -0.69 | 0.13887 | -0.025 | -4.971
-18.5 | -0.713 | 0.13158 | -0.026 | -5.418
-18 | -0.735 | 0.12292 | -0.027 | -5.981
-17.5 | -0.755 | 0.11561 | -0.028 | -6.535
-17 | -0.775 | 0.10761 | -0.03 | -7.202
-16.5 | -0.796 | 0.09629 | -0.032 | -8.268
-16 | -0.81 | 0.09046 | -0.033 | -8.949
-15.5 | -0.879 | 0.04577 | -0.042 | -19.196
-15 | -0.908 | 0.0307 | -0.046 | -29.587
-14.5 | -0.927 | 0.02086 | -0.048 | -44.421
-14 | -0.925 | 0.01795 | -0.05 | -51.555
-13.5 | -0.918 | 0.01591 | -0.051 | -57.7
-13 | -0.911 | 0.01345 | -0.052 | -67.714
-12.5 | -0.898 | 0.01189 | -0.054 | -75.468
-12 | -0.877 | 0.01115 | -0.055 | -78.59
-11.5 | -0.853 | 0.0103 | -0.056 | -82.765
-11 | -0.823 | 0.00972 | -0.057 | -84.695
-10.5 | -0.79 | 0.00894 | -0.059 | -88.348
-10 | -0.753 | 0.0089 | -0.06 | -84.638
-9.5 | -0.71 | 0.00856 | -0.061 | -82.988
-9 | -0.664 | 0.0082 | -0.062 | -80.919
-8.5 | -0.614 | 0.00791 | -0.063 | -77.652
-8 | -0.562 | 0.00767 | -0.064 | -73.277
-7.5 | -0.508 | 0.00739 | -0.065 | -68.775
-7 | -0.453 | 0.00723 | -0.065 | -62.65
-6.5 | -0.397 | 0.00697 | -0.066 | -56.89
-6 | -0.339 | 0.00681 | -0.067 | -49.778
-5.5 | -0.28 | 0.00666 | -0.068 | -42.072
-5 | -0.221 | 0.00651 | -0.069 | -33.936
-4.5 | -0.161 | 0.0064 | -0.07 | -25.118
-4 | -0.1 | 0.00625 | -0.071 | -16.023
-3.5 | -0.039 | 0.00614 | -0.072 | -6.376
-3 | 0.022 | 0.00607 | -0.073 | 3.657
-2.5 | 0.084 | 0.00555 | -0.074 | 15.094
-2 | 0.146 | 0.00533 | -0.075 | 27.33
-1.5 | 0.207 | 0.00515 | -0.076 | 40.234
-1 | 0.269 | 0.00502 | -0.077 | 53.545
-0.5 | 0.331 | 0.00493 | -0.078 | 67.108
0 | 0.392 | 0.00476 | -0.079 | 82.5
0.5 | 0.454 | 0.00483 | -0.08 | 93.979
1 | 0.515 | 0.00496 | -0.08 | 103.879
1.5 | 0.577 | 0.00549 | -0.081 | 105.049
2 | 0.638 | 0.00583 | -0.082 | 109.571
2.5 | 0.7 | 0.00619 | -0.083 | 113.141
3 | 0.761 | 0.00659 | -0.084 | 115.593
3.5 | 0.816 | 0.00641 | -0.085 | 127.346
4 | 0.874 | 0.00638 | -0.086 | 136.936
4.5 | 0.931 | 0.00775 | -0.086 | 120.031
5 | 0.985 | 0.00895 | -0.087 | 110.024
5.5 | 1.04 | 0.00936 | -0.088 | 111.13
6 | 1.093 | 0.00974 | -0.088 | 112.185
6.5 | 1.143 | 0.01009 | -0.089 | 113.308
7 | 1.192 | 0.0105 | -0.09 | 113.511
7.5 | 1.238 | 0.01091 | -0.091 | 113.504
8 | 1.282 | 0.01139 | -0.091 | 112.556
8.5 | 1.322 | 0.01189 | -0.092 | 111.249
9 | 1.36 | 0.01245 | -0.093 | 109.221
9.5 | 1.393 | 0.013 | -0.094 | 107.191
10 | 1.422 | 0.01363 | -0.094 | 104.288
10.5 | 1.443 | 0.0143 | -0.095 | 100.946
11 | 1.46 | 0.01502 | -0.096 | 97.2
11.5 | 1.471 | 0.0158 | -0.096 | 93.113
12 | 1.477 | 0.01645 | -0.097 | 89.775
12.5 | 1.477 | 0.01734 | -0.097 | 85.195
13 | 1.472 | 0.01832 | -0.098 | 80.376
13.5 | 1.462 | 0.01926 | -0.099 | 75.938
14 | 1.442 | 0.02026 | -0.099 | 71.167
14.5 | 1.415 | 0.02179 | -0.1 | 64.912
15 | 1.383 | 0.02319 | -0.1 | 59.632
15.5 | 1.347 | 0.02459 | -0.1 | 54.809
16 | 1.307 | 0.02654 | -0.101 | 49.252
16.5 | 1.263 | 0.02898 | -0.101 | 43.558
17 | 1.214 | 0.03216 | -0.101 | 37.738

## 124. Re 14M Mach 0.10 (2)
BIGFOIL.COM POLAR EXPORT
NACA65-416 a=0.8
NACA65-416 a=0.8 |  |  |  | Cl Max: | 1.8134 | at alpha= | 20 | deg
XFOIL ncrit=9 |  |  |  | L/D Max: | 155.685 | at alpha= | 2 | deg
Re: | 14000000 |  |  | Cd Min: | 0.0521 | at alpha= | 20 | deg
Mach: | 0.1 |  |  | Cl=0 at alpha= | -3.2327 | deg
|  |  |  | @ Cl=0.1, Cd= | 0.0051001
|  |  |  | @ Cl=0.4, Cd= | 0.0035836
|  |  |  | @ Cl=0.6, Cd= | 0.0038932
alpha (deg) | Cl | Cd | Cm | Cl/Cd
-20 | -1.5064 | 0.02835 | -0.0987 | -53.1358
-19.5 | -1.4909 | 0.02584 | -0.0976 | -57.6974
-19 | -1.4723 | 0.0236 | -0.0962 | -62.3856
-18.5 | -1.4518 | 0.02162 | -0.0947 | -67.1508
-18 | -1.4316 | 0.0197 | -0.0928 | -72.6701
-17.5 | -1.4075 | 0.01811 | -0.0907 | -77.7195
-17 | -1.3881 | 0.01639 | -0.088 | -84.6919
-16.5 | -1.3619 | 0.01516 | -0.0855 | -89.8351
-16 | -1.3409 | 0.01395 | -0.0819 | -96.1219
-15.5 | -1.3214 | 0.0131 | -0.0769 | -100.8702
-15 | -1.2891 | 0.01249 | -0.0735 | -103.2106
-14.5 | -1.2462 | 0.01192 | -0.0719 | -104.547
-14 | -1.2004 | 0.0114 | -0.0708 | -105.2982
-13.5 | -1.152 | 0.01094 | -0.07 | -105.3016
-12.5 | -1.0515 | 0.01003 | -0.0691 | -104.8355
-12 | -1.0006 | 0.00953 | -0.0687 | -104.9948
-11.5 | -0.948 | 0.00911 | -0.0685 | -104.0615
-11 | -0.8943 | 0.00872 | -0.0685 | -102.5573
-10.5 | -0.8395 | 0.00839 | -0.0687 | -100.0596
-10 | -0.784 | 0.0081 | -0.0691 | -96.7901
-9.5 | -0.7278 | 0.00782 | -0.0695 | -93.0691
-9 | -0.6713 | 0.00757 | -0.0699 | -88.679
-8.5 | -0.6147 | 0.00727 | -0.0704 | -84.553
-8 | -0.5578 | 0.00701 | -0.071 | -79.572
-7.5 | -0.5004 | 0.00675 | -0.0716 | -74.1333
-7 | -0.4426 | 0.00656 | -0.0723 | -67.4695
-6 | -0.3259 | 0.00621 | -0.0738 | -52.4799
-5.5 | -0.2674 | 0.00602 | -0.0747 | -44.4186
-5 | -0.2088 | 0.00586 | -0.0755 | -35.6314
-4.5 | -0.1497 | 0.00572 | -0.0764 | -26.1713
-4 | -0.0907 | 0.00557 | -0.0773 | -16.2837
-3.5 | -0.0317 | 0.00546 | -0.0783 | -5.8059
-3 | 0.0276 | 0.00531 | -0.0792 | 5.1977
-2.5 | 0.0867 | 0.00515 | -0.0802 | 16.835
-2 | 0.1453 | 0.00493 | -0.0811 | 29.4726
-1.5 | 0.2042 | 0.00466 | -0.0821 | 43.8197
-0.5 | 0.3211 | 0.00407 | -0.0841 | 78.8943
0 | 0.3786 | 0.00358 | -0.0851 | 105.7542
0.5 | 0.4379 | 0.00359 | -0.0861 | 121.9777
1 | 0.4971 | 0.00365 | -0.0871 | 136.1918
1.5 | 0.5561 | 0.00374 | -0.088 | 148.6898
2 | 0.6134 | 0.00394 | -0.0887 | 155.6853
2.5 | 0.6604 | 0.00487 | -0.0876 | 135.6057
3 | 0.7084 | 0.00564 | -0.0866 | 125.6028
3.5 | 0.7589 | 0.00619 | -0.086 | 122.601
4 | 0.809 | 0.00668 | -0.0854 | 121.1078
4.5 | 0.8579 | 0.0072 | -0.0845 | 119.1528
5 | 0.9065 | 0.00767 | -0.0835 | 118.1877
5.5 | 0.9549 | 0.00809 | -0.0825 | 118.0346
6 | 1.0032 | 0.00846 | -0.0814 | 118.5816
6.5 | 1.0511 | 0.00879 | -0.0803 | 119.5791
7 | 1.0973 | 0.00912 | -0.0788 | 120.318
7.5 | 1.1312 | 0.00946 | -0.0749 | 119.5772
8 | 1.1665 | 0.00991 | -0.0714 | 117.7094
8.5 | 1.2043 | 0.01038 | -0.0686 | 116.0212
9 | 1.2405 | 0.01094 | -0.0657 | 113.3912
9.5 | 1.2768 | 0.01156 | -0.0629 | 110.4498
10 | 1.3136 | 0.0122 | -0.0603 | 107.6721
10.5 | 1.349 | 0.01292 | -0.0577 | 104.4118
11 | 1.3818 | 0.01381 | -0.0547 | 100.0579
11.5 | 1.4145 | 0.01474 | -0.052 | 95.9634
12 | 1.4485 | 0.01566 | -0.0495 | 92.4968
12.5 | 1.4815 | 0.01668 | -0.0471 | 88.8189
13 | 1.5124 | 0.01784 | -0.0445 | 84.7758
13.5 | 1.5419 | 0.01913 | -0.0419 | 80.6012
14 | 1.5678 | 0.0207 | -0.0392 | 75.7391
14.5 | 1.5943 | 0.02232 | -0.0367 | 71.4292
15 | 1.6215 | 0.02386 | -0.0344 | 67.9589
15.5 | 1.6482 | 0.02545 | -0.0323 | 64.7623
16 | 1.6732 | 0.02748 | -0.0303 | 60.8879
16.5 | 1.6968 | 0.0297 | -0.0284 | 57.1313
17 | 1.7156 | 0.03235 | -0.0264 | 53.0325
17.5 | 1.7364 | 0.03498 | -0.0248 | 49.6398
18 | 1.7554 | 0.03785 | -0.0233 | 46.3778
18.5 | 1.7743 | 0.04083 | -0.0221 | 43.4558
19 | 1.7907 | 0.04414 | -0.021 | 40.5686
19.5 | 1.806 | 0.04766 | -0.0202 | 37.8934
20 | 1.8134 | 0.0521 | -0.0194 | 34.8061

## 125. Re 14M Mach 0.25 (1)
BIGFOIL.COM POLAR EXPORT
NACA65-416 a=0.8
NACA65-416 a=0.8 |  |  |  | Cl Max: | 1.431 | at alpha= | 11 | deg
JavaFoil+Calcfoil stall+Eppler ext transition |  |  |  | L/D Max: | 136.059 | at alpha= | 3.5 | deg
Re: | 14000000 |  |  | Cd Min: | 0.00481 | at alpha= | -0.5 | deg
Mach: | 0.25 |  |  | Cl=0 at alpha= | -3.1825 | deg
|  |  |  | @ Cl=0.1, Cd= | 0.0055319
|  |  |  | @ Cl=0.4, Cd= | 0.004829
|  |  |  | @ Cl=0.6, Cd= | 0.0056533
alpha (deg) | Cl | Cd | Cm | Cl/Cd
-17.5 | -0.455 | 0.13769 | -0.024 | -3.302
-17 | -0.509 | 0.129 | -0.025 | -3.942
-16.5 | -0.558 | 0.12267 | -0.025 | -4.547
-16 | -0.603 | 0.11503 | -0.026 | -5.241
-15.5 | -0.644 | 0.10608 | -0.028 | -6.067
-15 | -0.673 | 0.09852 | -0.03 | -6.827
-14.5 | -0.693 | 0.08928 | -0.032 | -7.766
-14 | -0.715 | 0.07688 | -0.036 | -9.294
-13.5 | -0.809 | 0.02489 | -0.05 | -32.477
-13 | -0.826 | 0.01866 | -0.052 | -44.297
-12.5 | -0.832 | 0.01523 | -0.054 | -54.629
-12 | -0.83 | 0.01303 | -0.056 | -63.74
-11.5 | -0.82 | 0.01173 | -0.057 | -69.889
-11 | -0.803 | 0.01064 | -0.059 | -75.447
-10.5 | -0.778 | 0.01 | -0.06 | -77.833
-10 | -0.748 | 0.00939 | -0.061 | -79.637
-9.5 | -0.714 | 0.00903 | -0.062 | -79.04
-9 | -0.671 | 0.00861 | -0.063 | -77.923
-8.5 | -0.623 | 0.00829 | -0.064 | -75.119
-8 | -0.571 | 0.00794 | -0.065 | -71.943
-7.5 | -0.518 | 0.00767 | -0.066 | -67.565
-7 | -0.463 | 0.00739 | -0.067 | -62.613
-6.5 | -0.406 | 0.00722 | -0.068 | -56.183
-6 | -0.347 | 0.00696 | -0.069 | -49.834
-5.5 | -0.287 | 0.00678 | -0.07 | -42.399
-5 | -0.226 | 0.00664 | -0.071 | -34.113
-4.5 | -0.165 | 0.00643 | -0.072 | -25.647
-4 | -0.103 | 0.00635 | -0.073 | -16.197
-3.5 | -0.04 | 0.00623 | -0.074 | -6.451
-3 | 0.023 | 0.00616 | -0.075 | 3.702
-2.5 | 0.086 | 0.00558 | -0.076 | 15.407
-2 | 0.15 | 0.00536 | -0.077 | 27.901
-1.5 | 0.213 | 0.00518 | -0.078 | 41.162
-1 | 0.276 | 0.00504 | -0.079 | 54.802
-0.5 | 0.34 | 0.00481 | -0.08 | 70.619
0 | 0.403 | 0.00483 | -0.081 | 83.496
0.5 | 0.466 | 0.0049 | -0.082 | 95.15
1 | 0.53 | 0.00499 | -0.083 | 106.244
1.5 | 0.593 | 0.00562 | -0.084 | 105.426
2 | 0.656 | 0.00592 | -0.085 | 110.832
2.5 | 0.719 | 0.00634 | -0.085 | 113.365
3 | 0.781 | 0.00617 | -0.086 | 126.555
3.5 | 0.837 | 0.00615 | -0.087 | 136.059
4 | 0.896 | 0.00752 | -0.088 | 119.126
4.5 | 0.954 | 0.00803 | -0.089 | 118.745
5 | 1.009 | 0.00927 | -0.089 | 108.866
5.5 | 1.065 | 0.00973 | -0.09 | 109.416
6 | 1.118 | 0.01012 | -0.091 | 110.48
6.5 | 1.168 | 0.01055 | -0.092 | 110.769
7 | 1.216 | 0.01098 | -0.092 | 110.782
7.5 | 1.261 | 0.01148 | -0.093 | 109.834
8 | 1.302 | 0.01201 | -0.094 | 108.449
8.5 | 1.339 | 0.0126 | -0.094 | 106.309
9 | 1.372 | 0.01322 | -0.095 | 103.784
9.5 | 1.399 | 0.01392 | -0.096 | 100.502
10 | 1.419 | 0.01466 | -0.097 | 96.821
10.5 | 1.429 | 0.01546 | -0.097 | 92.444
11 | 1.431 | 0.01625 | -0.098 | 88.07
11.5 | 1.424 | 0.0172 | -0.099 | 82.78
12 | 1.409 | 0.01827 | -0.099 | 77.096
12.5 | 1.384 | 0.01936 | -0.1 | 71.489
13 | 1.351 | 0.02052 | -0.1 | 65.834
13.5 | 1.308 | 0.02216 | -0.101 | 59.017
14 | 1.248 | 0.02392 | -0.101 | 52.149
14.5 | 1.174 | 0.02686 | -0.101 | 43.727
15 | 1.092 | 0.03013 | -0.101 | 36.234
15.5 | 0.987 | 0.03987 | -0.098 | 24.748
16 | 0.799 | 0.10677 | -0.07 | 7.483

## 126. Re 14M Mach 0.25 (2)
BIGFOIL.COM POLAR EXPORT
NACA65-416 a=0.8
NACA65-416 a=0.8 |  |  |  | Cl Max: | 1.7821 | at alpha= | 20 | deg
XFOIL ncrit=9 |  |  |  | L/D Max: | 163.316 | at alpha= | 2 | deg
Re: | 14000000 |  |  | Cd Min: | 0.06997 | at alpha= | 20 | deg
Mach: | 0.25 |  |  | Cl=0 at alpha= | -3.2349 | deg
|  |  |  | @ Cl=0.1, Cd= | 0.0051785
|  |  |  | @ Cl=0.4, Cd= | 0.0035827
|  |  |  | @ Cl=0.6, Cd= | 0.0038078
alpha (deg) | Cl | Cd | Cm | Cl/Cd
-20 | -1.4115 | 0.048 | -0.115 | -29.4062
-19.5 | -1.4182 | 0.04177 | -0.1166 | -33.9526
-19 | -1.4149 | 0.0369 | -0.117 | -38.3442
-18.5 | -1.4111 | 0.03242 | -0.1166 | -43.5256
-18 | -1.4034 | 0.0287 | -0.1153 | -48.899
-17.5 | -1.3867 | 0.02575 | -0.1135 | -53.8524
-17 | -1.3709 | 0.02299 | -0.1112 | -59.6303
-16.5 | -1.3497 | 0.02067 | -0.1086 | -65.2975
-16 | -1.331 | 0.01843 | -0.1053 | -72.2192
-15.5 | -1.3059 | 0.01664 | -0.102 | -78.4796
-15 | -1.2788 | 0.01514 | -0.0984 | -84.465
-14.5 | -1.2528 | 0.0139 | -0.0941 | -90.1295
-14 | -1.2319 | 0.01297 | -0.088 | -94.9807
-13.5 | -1.1929 | 0.0123 | -0.0842 | -96.9837
-13 | -1.1454 | 0.01164 | -0.0818 | -98.4021
-12.5 | -1.0934 | 0.01109 | -0.08 | -98.5933
-12 | -1.0407 | 0.01052 | -0.0785 | -98.9259
-11.5 | -0.9876 | 0.0099 | -0.0771 | -99.7576
-11 | -0.9324 | 0.00937 | -0.0761 | -99.5091
-10.5 | -0.8755 | 0.0089 | -0.0754 | -98.3708
-10 | -0.8177 | 0.00851 | -0.075 | -96.087
-9.5 | -0.7588 | 0.00815 | -0.0748 | -93.1043
-9 | -0.6994 | 0.00784 | -0.0748 | -89.2092
-8.5 | -0.6396 | 0.00756 | -0.0749 | -84.6032
-8 | -0.58 | 0.00725 | -0.075 | -80
-7.5 | -0.5201 | 0.00696 | -0.0753 | -74.727
-7 | -0.4598 | 0.0067 | -0.0757 | -68.6269
-6.5 | -0.3991 | 0.00649 | -0.0762 | -61.4946
-6 | -0.3381 | 0.00632 | -0.0768 | -53.4968
-5.5 | -0.2772 | 0.00612 | -0.0775 | -45.2941
-5 | -0.2163 | 0.00594 | -0.0782 | -36.4141
-4.5 | -0.155 | 0.00578 | -0.0791 | -26.8166
-4 | -0.0938 | 0.00565 | -0.0799 | -16.6018
-3.5 | -0.0325 | 0.0055 | -0.0808 | -5.9091
-3 | 0.0288 | 0.00536 | -0.0818 | 5.3731
-2.5 | 0.0899 | 0.00522 | -0.0827 | 17.2222
-2 | 0.1507 | 0.00497 | -0.0837 | 30.3219
-1.5 | 0.2115 | 0.0047 | -0.0847 | 45
-1 | 0.2719 | 0.00446 | -0.0857 | 60.9641
-0.5 | 0.3321 | 0.00405 | -0.0867 | 82
0 | 0.3916 | 0.00358 | -0.0878 | 109.3855
0.5 | 0.4529 | 0.0036 | -0.0888 | 125.8056
1 | 0.5143 | 0.00365 | -0.0898 | 140.9041
1.5 | 0.5752 | 0.00375 | -0.0907 | 153.3867
2 | 0.6353 | 0.00389 | -0.0915 | 163.3162
2.5 | 0.6829 | 0.00484 | -0.0902 | 141.095
3 | 0.7311 | 0.00565 | -0.0888 | 129.3982
3.5 | 0.781 | 0.00628 | -0.0877 | 124.3631
4 | 0.831 | 0.00682 | -0.0866 | 121.8475
4.5 | 0.879 | 0.00739 | -0.0851 | 118.9445
5.5 | 0.973 | 0.00837 | -0.0814 | 116.2485
6 | 1.0196 | 0.00873 | -0.0794 | 116.7927
6.5 | 1.054 | 0.0091 | -0.0749 | 115.8242
7 | 1.0929 | 0.00953 | -0.0716 | 114.68
7.5 | 1.1313 | 0.01007 | -0.0682 | 112.3436
8 | 1.1711 | 0.01061 | -0.0653 | 110.377
8.5 | 1.2094 | 0.01127 | -0.0622 | 107.3114
9 | 1.2466 | 0.012 | -0.059 | 103.8833
9.5 | 1.2854 | 0.01274 | -0.0561 | 100.8948
10 | 1.3224 | 0.0136 | -0.0531 | 97.2353
10.5 | 1.3578 | 0.01458 | -0.05 | 93.1276
11 | 1.3908 | 0.01573 | -0.0467 | 88.417
11.5 | 1.4254 | 0.01686 | -0.0438 | 84.5433
12 | 1.4589 | 0.01813 | -0.0408 | 80.4688
12.5 | 1.4906 | 0.01957 | -0.0378 | 76.1676
13 | 1.5207 | 0.02119 | -0.0348 | 71.765
13.5 | 1.5495 | 0.02299 | -0.0319 | 67.3989
14 | 1.5781 | 0.02492 | -0.0291 | 63.3266
14.5 | 1.6065 | 0.02696 | -0.0265 | 59.5883
15 | 1.6309 | 0.02931 | -0.0238 | 55.6431
15.5 | 1.6565 | 0.03153 | -0.0214 | 52.5373
16 | 1.6782 | 0.03443 | -0.0191 | 48.7424
16.5 | 1.7013 | 0.03738 | -0.0171 | 45.5136
17 | 1.7217 | 0.04066 | -0.0152 | 42.3438
17.5 | 1.7345 | 0.04475 | -0.0134 | 38.7598
18 | 1.749 | 0.04888 | -0.012 | 35.7815
18.5 | 1.7614 | 0.05341 | -0.011 | 32.9788
19 | 1.7725 | 0.05828 | -0.0103 | 30.4135
19.5 | 1.7806 | 0.06362 | -0.01 | 27.9881
20 | 1.7821 | 0.06997 | -0.0103 | 25.4695

## 127. Re 14M Mach 0.50 (1)
BIGFOIL.COM POLAR EXPORT
NACA65-416 a=0.8
NACA65-416 a=0.8 |  |  |  | Cl Max: | 1.302 | at alpha= | 7.5 | deg
JavaFoil+Calcfoil stall+Eppler ext transition |  |  |  | L/D Max: | 126.06 | at alpha= | 1.5 | deg
Re: | 14000000 |  |  | Cd Min: | 0.00498 | at alpha= | -0.5 | deg
Mach: | 0.5 |  |  | Cl=0 at alpha= | -3.1786 | deg
|  |  |  | @ Cl=0.1, Cd= | 0.0063094
|  |  |  | @ Cl=0.4, Cd= | 0.0050138
|  |  |  | @ Cl=0.6, Cd= | 0.0053371
alpha (deg) | Cl | Cd | Cm | Cl/Cd
-20 | -0.942 | 0.16621 | -0.029 | -5.668
-19.5 | -0.914 | 0.15855 | -0.029 | -5.764
-19 | -0.885 | 0.15447 | -0.029 | -5.732
-18.5 | -0.862 | 0.13996 | -0.031 | -6.156
-18 | -0.834 | 0.13203 | -0.032 | -6.317
-17.5 | -0.805 | 0.12791 | -0.032 | -6.292
-17 | -0.776 | 0.12286 | -0.031 | -6.314
-16.5 | -0.749 | 0.11442 | -0.032 | -6.543
-16 | -0.723 | 0.11079 | -0.034 | -6.525
-15.5 | -0.696 | 0.10326 | -0.035 | -6.739
-15 | -0.669 | 0.09636 | -0.036 | -6.942
-14.5 | -0.656 | 0.07587 | -0.042 | -8.653
-14 | -0.644 | 0.05888 | -0.047 | -10.939
-13.5 | -0.579 | 0.09501 | -0.033 | -6.097
-13 | -0.552 | 0.08677 | -0.034 | -6.364
-12.5 | -0.529 | 0.07574 | -0.039 | -6.979
-12 | -0.495 | 0.07877 | -0.033 | -6.28
-11.5 | -0.547 | 0.01818 | -0.062 | -30.089
-11 | -0.518 | 0.01623 | -0.063 | -31.898
-10.5 | -0.41 | 0.0719 | -0.033 | -5.705
-10 | -0.383 | 0.06345 | -0.035 | -6.04
-9.5 | -0.358 | 0.05564 | -0.041 | -6.44
-9 | -0.389 | 0.01314 | -0.068 | -29.568
-8.5 | -0.509 | 0.01117 | -0.07 | -45.574
-8 | -0.545 | 0.00989 | -0.072 | -55.054
-7.5 | -0.525 | 0.00913 | -0.074 | -57.517
-7 | -0.488 | 0.00865 | -0.075 | -56.42
-6.5 | -0.436 | 0.00817 | -0.076 | -53.371
-6 | -0.378 | 0.00769 | -0.077 | -49.14
-5.5 | -0.315 | 0.00738 | -0.078 | -42.742
-5 | -0.25 | 0.00719 | -0.08 | -34.821
-4.5 | -0.183 | 0.00694 | -0.081 | -26.345
-4 | -0.114 | 0.00673 | -0.082 | -16.988
-3.5 | -0.045 | 0.00663 | -0.083 | -6.758
-3 | 0.025 | 0.00647 | -0.084 | 3.933
-2.5 | 0.096 | 0.00635 | -0.085 | 15.13
-2 | 0.167 | 0.00563 | -0.086 | 29.696
-1.5 | 0.238 | 0.00545 | -0.087 | 43.671
-1 | 0.309 | 0.00532 | -0.088 | 58.122
-0.5 | 0.38 | 0.00498 | -0.089 | 76.216
0 | 0.451 | 0.0051 | -0.09 | 88.417
0.5 | 0.522 | 0.00522 | -0.091 | 99.831
1 | 0.592 | 0.00535 | -0.092 | 110.68
1.5 | 0.66 | 0.00524 | -0.093 | 126.06
2 | 0.729 | 0.0063 | -0.094 | 115.746
2.5 | 0.798 | 0.0068 | -0.095 | 117.277
3 | 0.866 | 0.00737 | -0.096 | 117.622
3.5 | 0.927 | 0.00804 | -0.097 | 115.234
4 | 0.991 | 0.00871 | -0.097 | 113.717
4.5 | 1.052 | 0.01042 | -0.098 | 100.901
5 | 1.112 | 0.01103 | -0.099 | 100.748
5.5 | 1.168 | 0.01161 | -0.1 | 100.615
6 | 1.217 | 0.01225 | -0.101 | 99.424
6.5 | 1.259 | 0.01294 | -0.101 | 97.325
7 | 1.29 | 0.01371 | -0.102 | 94.055
7.5 | 1.302 | 0.01478 | -0.103 | 88.075
8 | 1.283 | 0.01583 | -0.104 | 81.008
8.5 | 1.187 | 0.01722 | -0.105 | 68.924
9 | 0.816 | 0.01925 | -0.105 | 42.383
9.5 | 0.708 | 0.06216 | -0.06 | 11.382
10 | 0.88 | 0.02061 | -0.107 | 42.685
10.5 | 0.91 | 0.02229 | -0.107 | 40.827
11 | 0.936 | 0.0256 | -0.107 | 36.547
11.5 | 0.973 | 0.02362 | -0.109 | 41.208
12 | 1.001 | 0.02654 | -0.109 | 37.727
12.5 | 1.02 | 0.03139 | -0.108 | 32.508

## 128. Re 14M Mach 0.50 (2)
BIGFOIL.COM POLAR EXPORT
NACA65-416 a=0.8
NACA65-416 a=0.8 |  |  |  | Cl Max: | 1.4139 | at alpha= | 11.5 | deg
XFOIL ncrit=9 |  |  |  | L/D Max: | 186.658 | at alpha= | 2 | deg
Re: | 14000000 |  |  | Cd Min: | 0.15113 | at alpha= | 16.5 | deg
Mach: | 0.5 |  |  | Cl=0 at alpha= | -3.2426 | deg
|  |  |  | @ Cl=0.1, Cd= | 0.0054808
|  |  |  | @ Cl=0.4, Cd= | 0.003959
|  |  |  | @ Cl=0.6, Cd= | 0.0037221
alpha (deg) | Cl | Cd | Cm | Cl/Cd
-13.5 | -0.4573 | 0.09336 | -0.0973 | -4.8982
-13 | -0.4863 | 0.08011 | -0.1066 | -6.0704
-12.5 | -0.4984 | 0.06889 | -0.1136 | -7.2347
-12 | -0.5222 | 0.05605 | -0.1232 | -9.3167
-11.5 | -0.5426 | 0.04638 | -0.1296 | -11.699
-11 | -0.5765 | 0.0377 | -0.1333 | -15.2918
-10 | -0.6345 | 0.02486 | -0.131 | -25.5229
-9.5 | -0.6647 | 0.01959 | -0.1254 | -33.9306
-9 | -0.6957 | 0.01524 | -0.1159 | -45.6496
-8.5 | -0.7022 | 0.01159 | -0.1058 | -60.5867
-8 | -0.6645 | 0.00948 | -0.0997 | -70.0949
-7.5 | -0.6038 | 0.00841 | -0.0961 | -71.7955
-7 | -0.5368 | 0.0077 | -0.0938 | -69.7143
-6.5 | -0.4657 | 0.00724 | -0.0924 | -64.3232
-6 | -0.3939 | 0.00691 | -0.0916 | -57.0043
-5.5 | -0.3218 | 0.00661 | -0.0912 | -48.6838
-5 | -0.2501 | 0.00638 | -0.0911 | -39.2006
-4.5 | -0.1788 | 0.00614 | -0.0913 | -29.1205
-4 | -0.1075 | 0.00594 | -0.0918 | -18.0976
-3.5 | -0.0365 | 0.00579 | -0.0924 | -6.304
-3 | 0.0344 | 0.00562 | -0.0932 | 6.121
-2.5 | 0.1051 | 0.00547 | -0.0941 | 19.2139
-2 | 0.1747 | 0.00526 | -0.095 | 33.2129
-1.5 | 0.2438 | 0.00493 | -0.096 | 49.4523
-1 | 0.3132 | 0.0046 | -0.0971 | 68.087
-0.5 | 0.3811 | 0.00408 | -0.0982 | 93.4069
0 | 0.4498 | 0.00364 | -0.0995 | 123.5714
0.5 | 0.5206 | 0.00367 | -0.1007 | 141.8529
1 | 0.5915 | 0.00371 | -0.1018 | 159.434
1.5 | 0.6619 | 0.00381 | -0.1028 | 173.727
2 | 0.7317 | 0.00392 | -0.1036 | 186.6582
2.5 | 0.7923 | 0.00445 | -0.1027 | 178.0449
3 | 0.8296 | 0.00572 | -0.0976 | 145.035
3.5 | 0.8682 | 0.00664 | -0.0926 | 130.753
4 | 0.8911 | 0.00741 | -0.0842 | 120.2564
4.5 | 0.9103 | 0.00849 | -0.0757 | 107.2203
5 | 0.94 | 0.00955 | -0.0694 | 98.4293
5.5 | 0.9759 | 0.0106 | -0.0643 | 92.066
6 | 1.0201 | 0.01148 | -0.0605 | 88.8589
6.5 | 1.0639 | 0.01247 | -0.0566 | 85.3168
7 | 1.1081 | 0.01354 | -0.0527 | 81.839
7.5 | 1.1514 | 0.01473 | -0.0488 | 78.167
8 | 1.1938 | 0.01608 | -0.0447 | 74.2413
8.5 | 1.2335 | 0.01766 | -0.0404 | 69.8471
9 | 1.2749 | 0.01933 | -0.0363 | 65.9545
9.5 | 1.3156 | 0.02117 | -0.0321 | 62.1445
10 | 1.3539 | 0.0233 | -0.0278 | 58.1073
10.5 | 1.3869 | 0.0259 | -0.0231 | 53.5483
11 | 1.4108 | 0.02921 | -0.018 | 48.2985
11.5 | 1.4139 | 0.03407 | -0.0124 | 41.4999
12 | 1.3966 | 0.04067 | -0.0073 | 34.3398
12.5 | 1.3715 | 0.04846 | -0.0035 | 28.3017
13 | 1.3445 | 0.05735 | -0.0016 | 23.4438
13.5 | 1.3112 | 0.06789 | -0.0022 | 19.3136
14 | 1.2742 | 0.08008 | -0.0055 | 15.9116
14.5 | 1.2392 | 0.09333 | -0.0111 | 13.2776
15 | 1.2046 | 0.10785 | -0.019 | 11.1692
15.5 | 1.1778 | 0.12228 | -0.0279 | 9.632
16 | 1.1548 | 0.13694 | -0.0376 | 8.4329
16.5 | 1.138 | 0.15113 | -0.0472 | 7.5299

## 129. Re 16M Mach 0.00 (1)
BIGFOIL.COM POLAR EXPORT
NACA65-416 a=0.8
NACA65-416 a=0.8 |  |  |  | Cl Max: | 1.489 | at alpha= | 12.5 | deg
JavaFoil+Calcfoil stall+Eppler ext transition |  |  |  | L/D Max: | 128.009 | at alpha= | 4 | deg
Re: | 16000000 |  |  | Cd Min: | 0.00485 | at alpha= | 0 | deg
Mach: | 0 |  |  | Cl=0 at alpha= | -3.1803 | deg
|  |  |  | @ Cl=0.1, Cd= | 0.0055089
|  |  |  | @ Cl=0.4, Cd= | 0.0048645
|  |  |  | @ Cl=0.6, Cd= | 0.0057464
alpha (deg) | Cl | Cd | Cm | Cl/Cd
-19.5 | -0.716 | 0.13979 | -0.025 | -5.123
-19 | -0.737 | 0.13247 | -0.026 | -5.561
-18.5 | -0.755 | 0.12598 | -0.027 | -5.995
-18 | -0.777 | 0.11515 | -0.029 | -6.744
-17.5 | -0.795 | 0.1065 | -0.03 | -7.468
-17 | -0.814 | 0.09626 | -0.032 | -8.46
-16.5 | -0.877 | 0.05304 | -0.04 | -16.544
-16 | -0.868 | 0.06225 | -0.039 | -13.94
-15.5 | -0.931 | 0.02992 | -0.045 | -31.114
-15 | -0.941 | 0.02439 | -0.047 | -38.573
-14.5 | -0.944 | 0.01977 | -0.048 | -47.746
-14 | -0.942 | 0.01647 | -0.05 | -57.161
-13.5 | -0.931 | 0.01476 | -0.051 | -63.073
-13 | -0.922 | 0.01259 | -0.052 | -73.268
-12.5 | -0.906 | 0.01135 | -0.054 | -79.795
-12 | -0.884 | 0.01057 | -0.055 | -83.654
-11.5 | -0.858 | 0.00986 | -0.056 | -87.004
-11 | -0.827 | 0.00865 | -0.057 | -95.566
-10.5 | -0.794 | 0.00906 | -0.059 | -87.66
-10 | -0.753 | 0.00864 | -0.06 | -87.152
-9.5 | -0.709 | 0.00824 | -0.06 | -86.005
-9 | -0.662 | 0.008 | -0.061 | -82.742
-8.5 | -0.612 | 0.0077 | -0.062 | -79.462
-8 | -0.56 | 0.00745 | -0.063 | -75.211
-7.5 | -0.506 | 0.00726 | -0.064 | -69.783
-7 | -0.451 | 0.007 | -0.065 | -64.469
-6.5 | -0.395 | 0.00685 | -0.066 | -57.608
-6 | -0.337 | 0.00669 | -0.067 | -50.402
-5.5 | -0.279 | 0.00655 | -0.068 | -42.592
-5 | -0.22 | 0.00642 | -0.069 | -34.223
-4.5 | -0.16 | 0.00631 | -0.07 | -25.341
-4 | -0.1 | 0.00618 | -0.071 | -16.117
-3.5 | -0.039 | 0.00607 | -0.072 | -6.418
-3 | 0.022 | 0.00601 | -0.073 | 3.674
-2.5 | 0.083 | 0.00555 | -0.074 | 14.996
-2 | 0.145 | 0.0054 | -0.075 | 26.815
-1.5 | 0.206 | 0.00522 | -0.075 | 39.487
-1 | 0.268 | 0.00512 | -0.076 | 52.269
-0.5 | 0.329 | 0.00501 | -0.077 | 65.594
0 | 0.39 | 0.00485 | -0.078 | 80.527
0.5 | 0.452 | 0.00494 | -0.079 | 91.489
1 | 0.513 | 0.0054 | -0.08 | 94.984
1.5 | 0.574 | 0.00561 | -0.081 | 102.299
2 | 0.635 | 0.00593 | -0.082 | 107.087
2.5 | 0.696 | 0.00632 | -0.083 | 110.266
3 | 0.757 | 0.00667 | -0.084 | 113.474
3.5 | 0.814 | 0.00711 | -0.085 | 114.504
4 | 0.87 | 0.0068 | -0.085 | 128.009
4.5 | 0.927 | 0.00771 | -0.086 | 120.193
5 | 0.982 | 0.00874 | -0.087 | 112.254
5.5 | 1.036 | 0.00912 | -0.087 | 113.632
6 | 1.089 | 0.00945 | -0.088 | 115.197
6.5 | 1.14 | 0.00981 | -0.089 | 116.198
7 | 1.188 | 0.01017 | -0.09 | 116.807
7.5 | 1.235 | 0.01057 | -0.09 | 116.787
8 | 1.279 | 0.01103 | -0.091 | 115.914
8.5 | 1.32 | 0.0115 | -0.092 | 114.78
9 | 1.358 | 0.01206 | -0.092 | 112.524
9.5 | 1.392 | 0.01261 | -0.093 | 110.415
10 | 1.422 | 0.0132 | -0.094 | 107.716
10.5 | 1.445 | 0.01379 | -0.095 | 104.793
11 | 1.463 | 0.01446 | -0.095 | 101.234
11.5 | 1.477 | 0.01519 | -0.096 | 97.242
12 | 1.485 | 0.01579 | -0.096 | 94.098
12.5 | 1.489 | 0.01663 | -0.097 | 89.527
13 | 1.487 | 0.01755 | -0.098 | 84.733
13.5 | 1.481 | 0.01842 | -0.098 | 80.39
14 | 1.465 | 0.01933 | -0.099 | 75.784
14.5 | 1.443 | 0.02073 | -0.099 | 69.588
15 | 1.417 | 0.02204 | -0.1 | 64.278
15.5 | 1.386 | 0.02352 | -0.1 | 58.938
16 | 1.352 | 0.02496 | -0.101 | 54.186
16.5 | 1.315 | 0.02692 | -0.101 | 48.838
17 | 1.273 | 0.0295 | -0.101 | 43.138
17.5 | 1.227 | 0.03288 | -0.101 | 37.321

## 130. Re 16M Mach 0.00 (2)
BIGFOIL.COM POLAR EXPORT
NACA65-416 a=0.8
NACA65-416 a=0.8 |  |  |  | Cl Max: | 1.8305 | at alpha= | 20 | deg
XFOIL ncrit=9 |  |  |  | L/D Max: | 148.07 | at alpha= | 1.5 | deg
Re: | 16000000 |  |  | Cd Min: | 0.04787 | at alpha= | 20 | deg
Mach: | 0 |  |  | Cl=0 at alpha= | -3.2309 | deg
|  |  |  | @ Cl=0.1, Cd= | 0.0050199
|  |  |  | @ Cl=0.4, Cd= | 0.003578
|  |  |  | @ Cl=0.6, Cd= | 0.0040614
alpha (deg) | Cl | Cd | Cm | Cl/Cd
-20 | -1.5296 | 0.02508 | -0.0937 | -60.9888
-19.5 | -1.5113 | 0.02296 | -0.0924 | -65.8232
-19 | -1.4905 | 0.0211 | -0.091 | -70.6398
-18.5 | -1.468 | 0.01941 | -0.0894 | -75.6311
-18 | -1.4456 | 0.01782 | -0.0874 | -81.1223
-17.5 | -1.4205 | 0.01646 | -0.0854 | -86.3001
-17 | -1.4007 | 0.01499 | -0.0825 | -93.4423
-16.5 | -1.3759 | 0.01399 | -0.0795 | -98.3488
-16 | -1.3609 | 0.01302 | -0.0742 | -104.5238
-15.5 | -1.3308 | 0.0124 | -0.0707 | -107.3226
-15 | -1.2892 | 0.01184 | -0.0693 | -108.8851
-14.5 | -1.2443 | 0.01133 | -0.0683 | -109.8235
-14 | -1.1972 | 0.01087 | -0.0676 | -110.138
-13.5 | -1.1482 | 0.01044 | -0.0672 | -109.9808
-13 | -1.0981 | 0.01002 | -0.067 | -109.5908
-12.5 | -1.0467 | 0.00966 | -0.0669 | -108.354
-12 | -0.9956 | 0.0092 | -0.0667 | -108.2174
-11.5 | -0.943 | 0.0088 | -0.0668 | -107.1591
-11 | -0.8897 | 0.00843 | -0.067 | -105.5397
-10.5 | -0.8352 | 0.00811 | -0.0673 | -102.984
-10 | -0.7799 | 0.00783 | -0.0678 | -99.6041
-8.5 | -0.6115 | 0.00709 | -0.0695 | -86.2482
-8 | -0.5548 | 0.00683 | -0.0701 | -81.2299
-7.5 | -0.4979 | 0.00659 | -0.0708 | -75.5539
-7 | -0.4404 | 0.00638 | -0.0716 | -69.0282
-6.5 | -0.3825 | 0.00622 | -0.0724 | -61.4952
-6 | -0.3243 | 0.00606 | -0.0732 | -53.5149
-5.5 | -0.2662 | 0.00589 | -0.0741 | -45.1952
-5 | -0.2079 | 0.00573 | -0.075 | -36.2827
-4.5 | -0.1492 | 0.00559 | -0.0759 | -26.6905
-4 | -0.0906 | 0.00547 | -0.0768 | -16.5631
-3.5 | -0.0317 | 0.00533 | -0.0778 | -5.9475
-3 | 0.0272 | 0.0052 | -0.0788 | 5.2308
-2.5 | 0.086 | 0.00507 | -0.0797 | 16.9625
-2 | 0.1447 | 0.00486 | -0.0807 | 29.7737
-1.5 | 0.203 | 0.00464 | -0.0817 | 43.75
-1 | 0.2616 | 0.00443 | -0.0827 | 59.0519
-0.5 | 0.3195 | 0.00415 | -0.0837 | 76.988
0 | 0.3764 | 0.00359 | -0.0846 | 104.8468
0.5 | 0.4354 | 0.00356 | -0.0857 | 122.3034
1 | 0.4941 | 0.00363 | -0.0866 | 136.1157
1.5 | 0.5523 | 0.00373 | -0.0875 | 148.0697
2 | 0.607 | 0.00411 | -0.0878 | 147.6886
2.5 | 0.6544 | 0.005 | -0.0868 | 130.88
3 | 0.703 | 0.0057 | -0.086 | 123.3333
3.5 | 0.7545 | 0.00618 | -0.0857 | 122.0874
4 | 0.805 | 0.00665 | -0.0852 | 121.0526
4.5 | 0.8549 | 0.0071 | -0.0845 | 120.4085
5 | 0.9046 | 0.00752 | -0.0838 | 120.2926
5.5 | 0.9536 | 0.00793 | -0.083 | 120.2522
6 | 1.0034 | 0.00824 | -0.0823 | 121.7718
6.5 | 1.052 | 0.00857 | -0.0815 | 122.7538
7 | 1.0997 | 0.00886 | -0.0804 | 124.1196
7.5 | 1.1427 | 0.00922 | -0.0785 | 123.9371
8 | 1.1759 | 0.00956 | -0.0745 | 123.0021
8.5 | 1.2115 | 0.01 | -0.0713 | 121.15
9 | 1.2473 | 0.01052 | -0.0683 | 118.5646
9.5 | 1.2841 | 0.01106 | -0.0656 | 116.1031
10 | 1.3207 | 0.01164 | -0.0631 | 113.4622
10.5 | 1.3559 | 0.01232 | -0.0604 | 110.0568
11 | 1.3886 | 0.01313 | -0.0575 | 105.7578
11.5 | 1.4222 | 0.01395 | -0.0549 | 101.9498
12 | 1.4558 | 0.01482 | -0.0524 | 98.2321
12.5 | 1.4886 | 0.01576 | -0.05 | 94.4543
13 | 1.5205 | 0.01679 | -0.0476 | 90.5599
13.5 | 1.5501 | 0.01798 | -0.045 | 86.2125
14 | 1.5761 | 0.01942 | -0.0422 | 81.1586
14.5 | 1.6036 | 0.02085 | -0.0398 | 76.9113
15 | 1.6313 | 0.02234 | -0.0376 | 73.0215
15.5 | 1.6571 | 0.0237 | -0.0353 | 69.9198
16 | 1.6824 | 0.02555 | -0.0333 | 65.8474
16.5 | 1.706 | 0.0276 | -0.0314 | 61.8116
17 | 1.7256 | 0.03004 | -0.0293 | 57.4434
17.5 | 1.7473 | 0.0324 | -0.0277 | 53.929
18 | 1.767 | 0.03504 | -0.0262 | 50.4281
18.5 | 1.7868 | 0.03774 | -0.0249 | 47.345
19 | 1.8044 | 0.04073 | -0.0238 | 44.3015
19.5 | 1.8212 | 0.0439 | -0.0228 | 41.4852
20 | 1.8305 | 0.04787 | -0.0218 | 38.239

## 131. Re 16M Mach 0.10 (1)
BIGFOIL.COM POLAR EXPORT
NACA65-416 a=0.8
NACA65-416 a=0.8 |  |  |  | Cl Max: | 1.478 | at alpha= | 12 | deg
JavaFoil+Calcfoil stall+Eppler ext transition |  |  |  | L/D Max: | 137.142 | at alpha= | 4 | deg
Re: | 16000000 |  |  | Cd Min: | 0.00484 | at alpha= | 0 | deg
Mach: | 0.1 |  |  | Cl=0 at alpha= | -3.1803 | deg
|  |  |  | @ Cl=0.1, Cd= | 0.0057906
|  |  |  | @ Cl=0.4, Cd= | 0.0048555
|  |  |  | @ Cl=0.6, Cd= | 0.0057446
alpha (deg) | Cl | Cd | Cm | Cl/Cd
-19.5 | -0.668 | 0.14477 | -0.025 | -4.611
-19 | -0.691 | 0.13713 | -0.025 | -5.039
-18.5 | -0.714 | 0.12975 | -0.026 | -5.502
-18 | -0.736 | 0.12237 | -0.027 | -6.012
-17.5 | -0.757 | 0.1131 | -0.029 | -6.698
-17 | -0.778 | 0.10465 | -0.03 | -7.43
-16.5 | -0.801 | 0.09161 | -0.033 | -8.742
-16 | -0.816 | 0.08497 | -0.034 | -9.6
-15.5 | -0.852 | 0.06135 | -0.039 | -13.886
-15 | -0.915 | 0.02784 | -0.046 | -32.863
-14.5 | -0.927 | 0.02059 | -0.048 | -45.034
-14 | -0.927 | 0.01721 | -0.05 | -53.889
-13.5 | -0.92 | 0.01531 | -0.051 | -60.057
-13 | -0.912 | 0.01305 | -0.053 | -69.908
-12.5 | -0.899 | 0.01164 | -0.054 | -77.19
-12 | -0.879 | 0.01077 | -0.055 | -81.582
-11.5 | -0.854 | 0.01 | -0.056 | -85.397
-11 | -0.825 | 0.00949 | -0.058 | -86.907
-10.5 | -0.794 | 0.00909 | -0.059 | -87.295
-10 | -0.754 | 0.00872 | -0.06 | -86.4
-9.5 | -0.71 | 0.00834 | -0.061 | -85.158
-9 | -0.664 | 0.00805 | -0.062 | -82.517
-8.5 | -0.614 | 0.00776 | -0.063 | -79.099
-8 | -0.562 | 0.00752 | -0.064 | -74.686
-7.5 | -0.508 | 0.00725 | -0.065 | -70.127
-7 | -0.453 | 0.00709 | -0.065 | -63.886
-6.5 | -0.397 | 0.00684 | -0.066 | -57.983
-6 | -0.339 | 0.00669 | -0.067 | -50.681
-5.5 | -0.28 | 0.00654 | -0.068 | -42.835
-5 | -0.221 | 0.00641 | -0.069 | -34.428
-4.5 | -0.161 | 0.0063 | -0.07 | -25.509
-4 | -0.1 | 0.00616 | -0.071 | -16.26
-3.5 | -0.039 | 0.00607 | -0.072 | -6.447
-3 | 0.022 | 0.00599 | -0.073 | 3.705
-2.5 | 0.084 | 0.00593 | -0.074 | 14.124
-2 | 0.146 | 0.00539 | -0.075 | 27.025
-1.5 | 0.207 | 0.00521 | -0.076 | 39.81
-1 | 0.269 | 0.0051 | -0.077 | 52.718
-0.5 | 0.331 | 0.00501 | -0.078 | 66.044
0 | 0.392 | 0.00484 | -0.079 | 81.089
0.5 | 0.454 | 0.00496 | -0.08 | 91.57
1 | 0.515 | 0.00543 | -0.08 | 94.892
1.5 | 0.577 | 0.00559 | -0.081 | 103.174
2 | 0.638 | 0.006 | -0.082 | 106.363
2.5 | 0.7 | 0.00631 | -0.083 | 110.873
3 | 0.761 | 0.00667 | -0.084 | 114.066
3.5 | 0.818 | 0.00722 | -0.085 | 113.347
4 | 0.874 | 0.00637 | -0.086 | 137.142
4.5 | 0.931 | 0.00777 | -0.086 | 119.808
5 | 0.986 | 0.00879 | -0.087 | 112.2
5.5 | 1.041 | 0.00917 | -0.088 | 113.512
6 | 1.093 | 0.00952 | -0.089 | 114.888
6.5 | 1.144 | 0.00987 | -0.089 | 115.918
7 | 1.193 | 0.01027 | -0.09 | 116.195
7.5 | 1.239 | 0.01065 | -0.091 | 116.317
8 | 1.283 | 0.01112 | -0.092 | 115.325
8.5 | 1.323 | 0.01161 | -0.092 | 113.946
9 | 1.361 | 0.01219 | -0.093 | 111.633
9.5 | 1.394 | 0.01277 | -0.094 | 109.227
10 | 1.423 | 0.01336 | -0.094 | 106.521
10.5 | 1.444 | 0.01401 | -0.095 | 103.075
11 | 1.461 | 0.01465 | -0.096 | 99.709
11.5 | 1.472 | 0.01541 | -0.096 | 95.535
12 | 1.478 | 0.01604 | -0.097 | 92.148
12.5 | 1.478 | 0.01702 | -0.097 | 86.854
13 | 1.473 | 0.01785 | -0.098 | 82.528
13.5 | 1.463 | 0.01876 | -0.099 | 77.99
14 | 1.443 | 0.01992 | -0.099 | 72.425
14.5 | 1.415 | 0.02142 | -0.1 | 66.074
15 | 1.384 | 0.0226 | -0.1 | 61.241
15.5 | 1.348 | 0.02421 | -0.1 | 55.691
16 | 1.308 | 0.02611 | -0.101 | 50.096
16.5 | 1.265 | 0.02806 | -0.101 | 45.078
17 | 1.216 | 0.03114 | -0.101 | 39.049

## 132. Re 16M Mach 0.10 (2)
BIGFOIL.COM POLAR EXPORT
NACA65-416 a=0.8
NACA65-416 a=0.8 |  |  |  | Cl Max: | 1.8245 | at alpha= | 20 | deg
XFOIL ncrit=9 |  |  |  | L/D Max: | 149.438 | at alpha= | 2 | deg
Re: | 16000000 |  |  | Cd Min: | 0.05089 | at alpha= | 20 | deg
Mach: | 0.1 |  |  | Cl=0 at alpha= | -3.2314 | deg
|  |  |  | @ Cl=0.1, Cd= | 0.0050298
|  |  |  | @ Cl=0.4, Cd= | 0.0035793
|  |  |  | @ Cl=0.6, Cd= | 0.0040192
alpha (deg) | Cl | Cd | Cm | Cl/Cd
-20 | -1.5254 | 0.02705 | -0.0981 | -56.3919
-19.5 | -1.5084 | 0.02467 | -0.0969 | -61.1431
-19 | -1.4896 | 0.02253 | -0.0954 | -66.1163
-18.5 | -1.4679 | 0.02065 | -0.0938 | -71.0847
-18 | -1.445 | 0.01894 | -0.0919 | -76.2936
-17.5 | -1.4199 | 0.01745 | -0.0899 | -81.3696
-17 | -1.3985 | 0.01587 | -0.0872 | -88.1222
-16.5 | -1.3726 | 0.01471 | -0.0845 | -93.3107
-16 | -1.3541 | 0.01352 | -0.0802 | -100.1553
-15.5 | -1.3366 | 0.01276 | -0.0745 | -104.7492
-15 | -1.2973 | 0.01214 | -0.0724 | -106.8616
-14.5 | -1.2534 | 0.01158 | -0.071 | -108.2383
-14 | -1.2065 | 0.01108 | -0.07 | -108.8899
-13.5 | -1.1574 | 0.01062 | -0.0693 | -108.9831
-13 | -1.1071 | 0.01018 | -0.0688 | -108.7525
-12 | -1.0034 | 0.00935 | -0.0683 | -107.3155
-11.5 | -0.9504 | 0.00892 | -0.0682 | -106.5471
-11 | -0.8967 | 0.00853 | -0.0682 | -105.1231
-10.5 | -0.8419 | 0.00819 | -0.0684 | -102.7961
-10 | -0.7861 | 0.00789 | -0.0688 | -99.6324
-9.5 | -0.7298 | 0.00763 | -0.0692 | -95.6488
-9 | -0.673 | 0.00738 | -0.0697 | -91.1924
-8.5 | -0.616 | 0.00714 | -0.0703 | -86.2745
-8 | -0.5588 | 0.00687 | -0.0708 | -81.3392
-7.5 | -0.5015 | 0.00663 | -0.0714 | -75.641
-7 | -0.4435 | 0.00641 | -0.0722 | -69.1888
-6.5 | -0.3852 | 0.00624 | -0.0729 | -61.7308
-6 | -0.3266 | 0.00608 | -0.0738 | -53.7171
-5.5 | -0.268 | 0.00591 | -0.0746 | -45.3469
-5 | -0.2093 | 0.00574 | -0.0755 | -36.4634
-4.5 | -0.1502 | 0.0056 | -0.0764 | -26.8214
-4 | -0.0912 | 0.00548 | -0.0773 | -16.6423
-3.5 | -0.0318 | 0.00534 | -0.0783 | -5.9551
-3 | 0.0274 | 0.00521 | -0.0792 | 5.2591
-2.5 | 0.0865 | 0.00508 | -0.0802 | 17.0276
-2 | 0.1457 | 0.00486 | -0.0812 | 29.9794
-1.5 | 0.2043 | 0.00465 | -0.0821 | 43.9355
-1 | 0.2633 | 0.00443 | -0.0831 | 59.4357
-0.5 | 0.3215 | 0.00415 | -0.0841 | 77.4699
0 | 0.3788 | 0.00359 | -0.0851 | 105.5153
0.5 | 0.4382 | 0.00356 | -0.0862 | 123.0899
1 | 0.4973 | 0.00362 | -0.0871 | 137.3757
1.5 | 0.5558 | 0.00374 | -0.088 | 148.6096
2 | 0.6112 | 0.00409 | -0.0883 | 149.4377
2.5 | 0.6585 | 0.005 | -0.0873 | 131.7
3 | 0.7071 | 0.00571 | -0.0864 | 123.8354
3.5 | 0.7586 | 0.00619 | -0.086 | 122.5525
4 | 0.8091 | 0.00667 | -0.0854 | 121.3043
4.5 | 0.8591 | 0.00713 | -0.0847 | 120.4909
5 | 0.9085 | 0.00757 | -0.0839 | 120.0132
5.5 | 0.9577 | 0.00797 | -0.083 | 120.1631
6 | 1.0074 | 0.00829 | -0.0822 | 121.5199
6.5 | 1.0558 | 0.00862 | -0.0812 | 122.4826
7 | 1.1032 | 0.00892 | -0.0799 | 123.6771
7.5 | 1.1405 | 0.00926 | -0.0767 | 123.1641
8 | 1.1757 | 0.00966 | -0.0731 | 121.7081
8.5 | 1.2121 | 0.01013 | -0.0699 | 119.6545
9 | 1.248 | 0.01068 | -0.0669 | 116.8539
10 | 1.3218 | 0.01187 | -0.0616 | 111.3564
10.5 | 1.3571 | 0.01259 | -0.0588 | 107.7919
11 | 1.3903 | 0.01343 | -0.0559 | 103.522
11.5 | 1.4251 | 0.01426 | -0.0534 | 99.9369
12 | 1.4587 | 0.01518 | -0.0508 | 96.0935
12.5 | 1.4906 | 0.0162 | -0.0482 | 92.0123
13 | 1.5215 | 0.01735 | -0.0456 | 87.6945
13.5 | 1.5508 | 0.01862 | -0.0429 | 83.2868
14 | 1.5771 | 0.02014 | -0.0401 | 78.3069
14.5 | 1.6055 | 0.02161 | -0.0378 | 74.2943
15 | 1.6332 | 0.0232 | -0.0355 | 70.3966
15.5 | 1.6597 | 0.02462 | -0.0332 | 67.4127
16 | 1.6841 | 0.02664 | -0.0311 | 63.217
16.5 | 1.7067 | 0.02888 | -0.029 | 59.0963
17 | 1.7266 | 0.03142 | -0.027 | 54.9523
17.5 | 1.7488 | 0.03388 | -0.0254 | 51.6175
18 | 1.7696 | 0.03657 | -0.024 | 48.3894
18.5 | 1.7881 | 0.0395 | -0.0226 | 45.2684
19 | 1.8039 | 0.04283 | -0.0214 | 42.1177
19.5 | 1.8187 | 0.04635 | -0.0204 | 39.2384
20 | 1.8245 | 0.05089 | -0.0195 | 35.8518

## 133. Re 16M Mach 0.25 (1)
BIGFOIL.COM POLAR EXPORT
NACA65-416 a=0.8
NACA65-416 a=0.8 |  |  |  | Cl Max: | 1.432 | at alpha= | 11 | deg
JavaFoil+Calcfoil stall+Eppler ext transition |  |  |  | L/D Max: | 134.056 | at alpha= | 3.5 | deg
Re: | 16000000 |  |  | Cd Min: | 0.00486 | at alpha= | 0 | deg
Mach: | 0.25 |  |  | Cl=0 at alpha= | -3.1825 | deg
|  |  |  | @ Cl=0.1, Cd= | 0.0058741
|  |  |  | @ Cl=0.4, Cd= | 0.0048695
|  |  |  | @ Cl=0.6, Cd= | 0.0057756
alpha (deg) | Cl | Cd | Cm | Cl/Cd
-17.5 | -0.454 | 0.14647 | -0.023 | -3.098
-17 | -0.507 | 0.13867 | -0.023 | -3.66
-16.5 | -0.558 | 0.12304 | -0.025 | -4.534
-16 | -0.603 | 0.11513 | -0.026 | -5.237
-15.5 | -0.644 | 0.10514 | -0.028 | -6.126
-15 | -0.673 | 0.09714 | -0.03 | -6.932
-14.5 | -0.695 | 0.08728 | -0.033 | -7.967
-14 | -0.722 | 0.07094 | -0.038 | -10.173
-13.5 | -0.793 | 0.03115 | -0.049 | -25.45
-13 | -0.828 | 0.0181 | -0.053 | -45.739
-12.5 | -0.832 | 0.01528 | -0.054 | -54.425
-12 | -0.831 | 0.01273 | -0.056 | -65.338
-11.5 | -0.822 | 0.01131 | -0.057 | -72.699
-11 | -0.804 | 0.01037 | -0.059 | -77.532
-10.5 | -0.78 | 0.00973 | -0.06 | -80.149
-10 | -0.749 | 0.00849 | -0.061 | -88.311
-9.5 | -0.714 | 0.00876 | -0.062 | -81.505
-9 | -0.671 | 0.00846 | -0.063 | -79.328
-8.5 | -0.623 | 0.00806 | -0.064 | -77.277
-8 | -0.571 | 0.00773 | -0.065 | -73.907
-7.5 | -0.518 | 0.00752 | -0.066 | -68.911
-7 | -0.463 | 0.00728 | -0.067 | -63.559
-6.5 | -0.406 | 0.00707 | -0.068 | -57.334
-6 | -0.347 | 0.00684 | -0.069 | -50.752
-5.5 | -0.287 | 0.00667 | -0.07 | -43.052
-5 | -0.226 | 0.00654 | -0.071 | -34.627
-4.5 | -0.165 | 0.00634 | -0.072 | -26.014
-4 | -0.103 | 0.00626 | -0.073 | -16.421
-3.5 | -0.04 | 0.00614 | -0.074 | -6.545
-3 | 0.023 | 0.00608 | -0.075 | 3.75
-2.5 | 0.086 | 0.00599 | -0.076 | 14.366
-2 | 0.15 | 0.00546 | -0.077 | 27.424
-1.5 | 0.213 | 0.00527 | -0.078 | 40.458
-1 | 0.276 | 0.00516 | -0.079 | 53.567
-0.5 | 0.34 | 0.00506 | -0.08 | 67.124
0 | 0.403 | 0.00486 | -0.081 | 83
0.5 | 0.466 | 0.00497 | -0.082 | 93.827
1 | 0.53 | 0.0055 | -0.083 | 96.341
1.5 | 0.593 | 0.00573 | -0.084 | 103.441
2 | 0.656 | 0.00614 | -0.085 | 106.89
2.5 | 0.719 | 0.00649 | -0.085 | 110.739
3 | 0.782 | 0.0069 | -0.086 | 113.444
3.5 | 0.837 | 0.00624 | -0.087 | 134.056
4 | 0.896 | 0.00754 | -0.088 | 118.903
4.5 | 0.954 | 0.00817 | -0.089 | 116.767
5 | 1.01 | 0.00917 | -0.089 | 110.121
5.5 | 1.065 | 0.00952 | -0.09 | 111.957
6 | 1.118 | 0.00992 | -0.091 | 112.69
6.5 | 1.169 | 0.0103 | -0.092 | 113.511
7 | 1.217 | 0.01074 | -0.092 | 113.329
7.5 | 1.262 | 0.01121 | -0.093 | 112.541
8 | 1.303 | 0.01178 | -0.094 | 110.661
8.5 | 1.34 | 0.0123 | -0.095 | 108.951
9 | 1.373 | 0.01291 | -0.095 | 106.334
9.5 | 1.4 | 0.01364 | -0.096 | 102.652
10 | 1.42 | 0.01436 | -0.097 | 98.857
10.5 | 1.43 | 0.01508 | -0.097 | 94.796
11 | 1.432 | 0.01585 | -0.098 | 90.345
11.5 | 1.425 | 0.01678 | -0.099 | 84.946
12 | 1.41 | 0.01781 | -0.099 | 79.138
12.5 | 1.385 | 0.01887 | -0.1 | 73.415
13 | 1.352 | 0.02007 | -0.1 | 67.352
13.5 | 1.309 | 0.02161 | -0.101 | 60.597
14 | 1.249 | 0.02329 | -0.101 | 53.623
14.5 | 1.176 | 0.02602 | -0.101 | 45.21
15 | 1.09 | 0.03022 | -0.101 | 36.073
15.5 | 0.993 | 0.0371 | -0.099 | 26.762
16 | 0.806 | 0.09983 | -0.074 | 8.077

## 134. Re 16M Mach 0.25 (2)
BIGFOIL.COM POLAR EXPORT
NACA65-416 a=0.8
NACA65-416 a=0.8 |  |  |  | Cl Max: | 1.7968 | at alpha= | 20 | deg
XFOIL ncrit=9 |  |  |  | L/D Max: | 154.624 | at alpha= | 1.5 | deg
Re: | 16000000 |  |  | Cd Min: | 0.06827 | at alpha= | 20 | deg
Mach: | 0.25 |  |  | Cl=0 at alpha= | -3.2328 | deg
|  |  |  | @ Cl=0.1, Cd= | 0.005092
|  |  |  | @ Cl=0.4, Cd= | 0.0035774
|  |  |  | @ Cl=0.6, Cd= | 0.0040253
alpha (deg) | Cl | Cd | Cm | Cl/Cd
-20 | -1.4399 | 0.04545 | -0.1162 | -31.681
-19.5 | -1.4486 | 0.03931 | -0.1175 | -36.8507
-19 | -1.4441 | 0.03465 | -0.1176 | -41.6768
-18.5 | -1.4381 | 0.03057 | -0.1167 | -47.0429
-18 | -1.4272 | 0.02715 | -0.1151 | -52.5672
-17.5 | -1.4091 | 0.02441 | -0.113 | -57.7263
-17 | -1.391 | 0.02182 | -0.1105 | -63.7489
-16.5 | -1.3632 | 0.01993 | -0.108 | -68.3994
-16 | -1.3438 | 0.01776 | -0.1046 | -75.6644
-15.5 | -1.3201 | 0.01599 | -0.1011 | -82.5578
-15 | -1.2931 | 0.01456 | -0.0972 | -88.8118
-14.5 | -1.2706 | 0.01336 | -0.0922 | -95.1048
-14 | -1.2478 | 0.01258 | -0.0859 | -99.1892
-13.5 | -1.2027 | 0.01188 | -0.083 | -101.2374
-13 | -1.1535 | 0.01124 | -0.0808 | -102.6246
-12.5 | -1.1004 | 0.01072 | -0.0792 | -102.6493
-12 | -1.0464 | 0.0102 | -0.0778 | -102.5882
-11.5 | -0.9909 | 0.0097 | -0.0767 | -102.1546
-11 | -0.9354 | 0.00916 | -0.0758 | -102.1179
-10.5 | -0.8784 | 0.0087 | -0.0751 | -100.9655
-10 | -0.8203 | 0.00828 | -0.0747 | -99.07
-9.5 | -0.7613 | 0.00795 | -0.0745 | -95.761
-9 | -0.7016 | 0.00764 | -0.0745 | -91.8325
-8.5 | -0.6415 | 0.00737 | -0.0746 | -87.0421
-8 | -0.5813 | 0.0071 | -0.0749 | -81.8732
-7.5 | -0.5213 | 0.00682 | -0.0751 | -76.437
-7 | -0.4608 | 0.00656 | -0.0755 | -70.2439
-6.5 | -0.4001 | 0.00636 | -0.0761 | -62.9088
-5.5 | -0.2779 | 0.00602 | -0.0774 | -46.1628
-5 | -0.2168 | 0.00582 | -0.0782 | -37.2509
-4.5 | -0.1556 | 0.00567 | -0.079 | -27.4427
-4 | -0.0942 | 0.00554 | -0.0799 | -17.0036
-3.5 | -0.0327 | 0.00539 | -0.0808 | -6.0668
-3 | 0.0285 | 0.00527 | -0.0817 | 5.408
-2.5 | 0.0899 | 0.00513 | -0.0827 | 17.5244
-2 | 0.151 | 0.0049 | -0.0837 | 30.8163
-1.5 | 0.2116 | 0.00467 | -0.0847 | 45.3105
-1 | 0.2726 | 0.00445 | -0.0857 | 61.2584
0 | 0.3919 | 0.00358 | -0.0878 | 109.4693
0.5 | 0.4534 | 0.00356 | -0.0889 | 127.3596
1 | 0.5146 | 0.00362 | -0.0899 | 142.1547
1.5 | 0.5752 | 0.00372 | -0.0908 | 154.6237
2.5 | 0.68 | 0.00501 | -0.0897 | 135.7285
3 | 0.7295 | 0.00573 | -0.0886 | 127.3124
3.5 | 0.7809 | 0.00627 | -0.0878 | 124.5455
4 | 0.8312 | 0.00681 | -0.0866 | 122.0558
4.5 | 0.8808 | 0.0073 | -0.0854 | 120.6575
5 | 0.929 | 0.0078 | -0.0838 | 119.1026
5.5 | 0.9777 | 0.00821 | -0.0823 | 119.0865
6 | 1.0259 | 0.00855 | -0.0806 | 119.9883
6.5 | 1.0634 | 0.00889 | -0.0767 | 119.6175
7 | 1.101 | 0.00931 | -0.073 | 118.2599
7.5 | 1.1392 | 0.00982 | -0.0696 | 116.0081
8 | 1.1795 | 0.01034 | -0.0666 | 114.0716
8.5 | 1.2173 | 0.01098 | -0.0634 | 110.8652
9 | 1.2558 | 0.01166 | -0.0603 | 107.7015
9.5 | 1.2943 | 0.01238 | -0.0574 | 104.5477
10 | 1.3302 | 0.01326 | -0.0542 | 100.3167
10.5 | 1.3658 | 0.01421 | -0.051 | 96.1154
11 | 1.4004 | 0.01526 | -0.0479 | 91.7693
11.5 | 1.4355 | 0.01635 | -0.0449 | 87.7982
12 | 1.4693 | 0.01758 | -0.0419 | 83.5779
12.5 | 1.5004 | 0.01901 | -0.0388 | 78.9269
13 | 1.5304 | 0.02061 | -0.0357 | 74.2552
13.5 | 1.5601 | 0.02232 | -0.0327 | 69.897
14 | 1.59 | 0.02414 | -0.03 | 65.8658
14.5 | 1.6186 | 0.02613 | -0.0274 | 61.9441
15 | 1.6412 | 0.02863 | -0.0245 | 57.3245
15.5 | 1.6666 | 0.03074 | -0.0219 | 54.216
16 | 1.6905 | 0.03343 | -0.0196 | 50.5684
16.5 | 1.713 | 0.03638 | -0.0175 | 47.0863
17 | 1.7329 | 0.03966 | -0.0155 | 43.6939
17.5 | 1.7464 | 0.04363 | -0.0136 | 40.0275
18 | 1.764 | 0.04745 | -0.0122 | 37.176
18.5 | 1.7784 | 0.0517 | -0.011 | 34.3985
19 | 1.7874 | 0.05671 | -0.0102 | 31.5183
19.5 | 1.7936 | 0.0622 | -0.0098 | 28.836
20 | 1.7968 | 0.06827 | -0.0099 | 26.319

## 135. Re 16M Mach 0.50 (1)
BIGFOIL.COM POLAR EXPORT
NACA65-416 a=0.8
NACA65-416 a=0.8 |  |  |  | Cl Max: | 1.303 | at alpha= | 7.5 | deg
JavaFoil+Calcfoil stall+Eppler ext transition |  |  |  | L/D Max: | 123.179 | at alpha= | 1.5 | deg
Re: | 16000000 |  |  | Cd Min: | 0.00506 | at alpha= | 0 | deg
Mach: | 0.5 |  |  | Cl=0 at alpha= | -3.1786 | deg
|  |  |  | @ Cl=0.1, Cd= | 0.0062751
|  |  |  | @ Cl=0.4, Cd= | 0.0052396
|  |  |  | @ Cl=0.6, Cd= | 0.0058629
alpha (deg) | Cl | Cd | Cm | Cl/Cd
-20 | -0.942 | 0.17191 | -0.029 | -5.479
-19.5 | -0.913 | 0.16682 | -0.029 | -5.476
-19 | -0.885 | 0.16461 | -0.029 | -5.377
-18.5 | -0.86 | 0.14856 | -0.031 | -5.79
-18 | -0.832 | 0.13972 | -0.031 | -5.955
-17.5 | -0.803 | 0.13551 | -0.031 | -5.927
-17 | -0.775 | 0.13361 | -0.031 | -5.798
-16.5 | -0.747 | 0.12264 | -0.031 | -6.095
-16 | -0.722 | 0.11294 | -0.033 | -6.39
-15.5 | -0.697 | 0.10071 | -0.035 | -6.926
-15 | -0.671 | 0.09318 | -0.037 | -7.206
-14.5 | -0.677 | 0.05897 | -0.047 | -11.482
-14 | -0.68 | 0.0356 | -0.053 | -19.097
-13.5 | -0.579 | 0.09471 | -0.033 | -6.117
-13 | -0.553 | 0.08504 | -0.035 | -6.497
-12.5 | -0.531 | 0.07348 | -0.04 | -7.222
-12 | -0.495 | 0.07778 | -0.034 | -6.365
-11.5 | -0.549 | 0.01738 | -0.062 | -31.562
-11 | -0.519 | 0.01561 | -0.063 | -33.242
-10.5 | -0.41 | 0.07056 | -0.033 | -5.816
-10 | -0.383 | 0.06271 | -0.036 | -6.113
-9.5 | -0.36 | 0.05379 | -0.043 | -6.69
-9 | -0.39 | 0.01252 | -0.068 | -31.135
-8.5 | -0.51 | 0.01084 | -0.07 | -47.102
-8 | -0.546 | 0.00962 | -0.072 | -56.694
-7.5 | -0.526 | 0.00893 | -0.074 | -58.925
-7 | -0.488 | 0.00839 | -0.075 | -58.171
-6.5 | -0.436 | 0.00799 | -0.076 | -54.555
-6 | -0.378 | 0.00757 | -0.077 | -49.923
-5.5 | -0.315 | 0.00726 | -0.078 | -43.422
-5 | -0.25 | 0.00707 | -0.08 | -35.389
-4.5 | -0.183 | 0.00684 | -0.081 | -26.755
-4 | -0.114 | 0.00662 | -0.082 | -17.263
-3.5 | -0.045 | 0.00653 | -0.083 | -6.86
-3 | 0.025 | 0.00637 | -0.084 | 3.995
-2.5 | 0.096 | 0.00631 | -0.085 | 15.21
-2 | 0.167 | 0.00569 | -0.086 | 29.39
-1.5 | 0.238 | 0.00554 | -0.087 | 43
-1 | 0.309 | 0.00537 | -0.088 | 57.544
-0.5 | 0.38 | 0.00531 | -0.089 | 71.575
0 | 0.451 | 0.00506 | -0.09 | 89.14
0.5 | 0.522 | 0.00518 | -0.091 | 100.691
1 | 0.592 | 0.00593 | -0.092 | 99.938
1.5 | 0.66 | 0.00536 | -0.093 | 123.179
2 | 0.729 | 0.0065 | -0.094 | 112.116
2.5 | 0.798 | 0.00697 | -0.095 | 114.514
3 | 0.866 | 0.00747 | -0.096 | 115.92
3.5 | 0.927 | 0.0081 | -0.097 | 114.503
4 | 0.991 | 0.00871 | -0.097 | 113.742
4.5 | 1.052 | 0.01021 | -0.098 | 103.029
5 | 1.112 | 0.0108 | -0.099 | 102.962
5.5 | 1.169 | 0.01138 | -0.1 | 102.664
6 | 1.218 | 0.01196 | -0.101 | 101.872
6.5 | 1.26 | 0.01267 | -0.102 | 99.449
7 | 1.291 | 0.01339 | -0.102 | 96.378
7.5 | 1.303 | 0.01448 | -0.103 | 89.981
8 | 1.283 | 0.01545 | -0.104 | 83.082
8.5 | 1.187 | 0.01682 | -0.105 | 70.58
9 | 0.817 | 0.01878 | -0.105 | 43.48
9.5 | 0.712 | 0.06018 | -0.065 | 11.826
10 | 0.88 | 0.02011 | -0.107 | 43.789
10.5 | 0.911 | 0.02172 | -0.108 | 41.939
11 | 0.937 | 0.02476 | -0.108 | 37.866
11.5 | 0.974 | 0.023 | -0.109 | 42.347
12 | 1.002 | 0.02584 | -0.109 | 38.783
12.5 | 1.023 | 0.03025 | -0.109 | 33.82

## 136. Re 16M Mach 0.50 (2)
BIGFOIL.COM POLAR EXPORT
NACA65-416 a=0.8
NACA65-416 a=0.8 |  |  |  | Cl Max: | 1.4255 | at alpha= | 11.5 | deg
XFOIL ncrit=9 |  |  |  | L/D Max: | 187.11 | at alpha= | 2 | deg
Re: | 16000000 |  |  | Cd Min: | 0.15 | at alpha= | 16.5 | deg
Mach: | 0.5 |  |  | Cl=0 at alpha= | -3.2412 | deg
|  |  |  | @ Cl=0.1, Cd= | 0.005369
|  |  |  | @ Cl=0.4, Cd= | 0.0040286
|  |  |  | @ Cl=0.6, Cd= | 0.0036994
alpha (deg) | Cl | Cd | Cm | Cl/Cd
-13.5 | -0.4731 | 0.09094 | -0.0993 | -5.2023
-12 | -0.5323 | 0.0547 | -0.1246 | -9.7313
-11.5 | -0.5575 | 0.04495 | -0.1308 | -12.4027
-11 | -0.5912 | 0.03652 | -0.134 | -16.1884
-10.5 | -0.6177 | 0.02994 | -0.1338 | -20.6313
-10 | -0.6504 | 0.02394 | -0.1308 | -27.1679
-9.5 | -0.6795 | 0.01885 | -0.1248 | -36.0477
-9 | -0.7108 | 0.01483 | -0.1143 | -47.9299
-8.5 | -0.7118 | 0.01114 | -0.105 | -63.8959
-8 | -0.671 | 0.00911 | -0.099 | -73.6553
-7.5 | -0.6084 | 0.00814 | -0.0956 | -74.742
-7 | -0.5385 | 0.00755 | -0.0936 | -71.3245
-6.5 | -0.4678 | 0.00707 | -0.0922 | -66.1669
-6 | -0.3955 | 0.00673 | -0.0914 | -58.7667
-5.5 | -0.3232 | 0.00646 | -0.0911 | -50.031
-5 | -0.2512 | 0.00624 | -0.091 | -40.2564
-4.5 | -0.1794 | 0.00601 | -0.0913 | -29.8502
-4 | -0.1081 | 0.00582 | -0.0917 | -18.5739
-3.5 | -0.0368 | 0.00567 | -0.0924 | -6.4903
-3 | 0.0343 | 0.00549 | -0.0932 | 6.2477
-2.5 | 0.1049 | 0.00536 | -0.0941 | 19.5709
-2 | 0.175 | 0.00518 | -0.0951 | 33.7838
-1.5 | 0.2446 | 0.00487 | -0.0961 | 50.2259
-1 | 0.3139 | 0.00458 | -0.0972 | 68.5371
-0.5 | 0.3825 | 0.00418 | -0.0984 | 91.5072
0 | 0.4507 | 0.00359 | -0.0996 | 125.5432
0.5 | 0.5213 | 0.00362 | -0.1008 | 144.0055
1 | 0.5917 | 0.00369 | -0.1019 | 160.3523
1.5 | 0.662 | 0.00377 | -0.1029 | 175.5968
2 | 0.7316 | 0.00391 | -0.1036 | 187.11
2.5 | 0.784 | 0.00475 | -0.1013 | 165.0526
3.5 | 0.8649 | 0.0067 | -0.092 | 129.0896
4 | 0.8903 | 0.0074 | -0.0841 | 120.3108
4.5 | 0.9125 | 0.0084 | -0.0761 | 108.631
5 | 0.9431 | 0.00943 | -0.0699 | 100.0106
5.5 | 0.9827 | 0.01034 | -0.0652 | 95.0387
6 | 1.0278 | 0.01119 | -0.0615 | 91.8499
6.5 | 1.0729 | 0.01211 | -0.0577 | 88.5962
7 | 1.1165 | 0.01317 | -0.0537 | 84.776
7.5 | 1.1611 | 0.0143 | -0.0498 | 81.1958
8 | 1.2038 | 0.0156 | -0.0457 | 77.1667
8.5 | 1.2449 | 0.0171 | -0.0414 | 72.8012
9 | 1.2862 | 0.01874 | -0.0372 | 68.6339
9.5 | 1.327 | 0.02056 | -0.0329 | 64.5428
10 | 1.366 | 0.02262 | -0.0285 | 60.389
10.5 | 1.4007 | 0.02509 | -0.0238 | 55.827
11 | 1.4234 | 0.02844 | -0.0185 | 50.0492
11.5 | 1.4255 | 0.03329 | -0.0127 | 42.8207
12 | 1.4073 | 0.03988 | -0.0073 | 35.2884
12.5 | 1.3818 | 0.04761 | -0.0033 | 29.0233
13 | 1.3518 | 0.05666 | -0.0013 | 23.8581
13.5 | 1.3179 | 0.06719 | -0.0018 | 19.6145
14 | 1.2811 | 0.07928 | -0.005 | 16.1592
14.5 | 1.2463 | 0.09244 | -0.0105 | 13.4823
15 | 1.2113 | 0.10691 | -0.0182 | 11.3301
15.5 | 1.1847 | 0.12124 | -0.027 | 9.7715
16 | 1.1615 | 0.13587 | -0.0367 | 8.5486
16.5 | 1.1446 | 0.15 | -0.0462 | 7.6307

## 137. Re 18M Mach 0.00 (1)
BIGFOIL.COM POLAR EXPORT
NACA65-416 a=0.8
NACA65-416 a=0.8 |  |  |  | Cl Max: | 1.49 | at alpha= | 12.5 | deg
JavaFoil+Calcfoil stall+Eppler ext transition |  |  |  | L/D Max: | 128.544 | at alpha= | 4 | deg
Re: | 18000000 |  |  | Cd Min: | 0.00509 | at alpha= | -0.5 | deg
Mach: | 0 |  |  | Cl=0 at alpha= | -3.1803 | deg
|  |  |  | @ Cl=0.1, Cd= | 0.0057284
|  |  |  | @ Cl=0.4, Cd= | 0.0051807
|  |  |  | @ Cl=0.6, Cd= | 0.0058593
alpha (deg) | Cl | Cd | Cm | Cl/Cd
-19.5 | -0.717 | 0.13787 | -0.026 | -5.201
-19 | -0.738 | 0.1305 | -0.027 | -5.652
-18.5 | -0.755 | 0.12588 | -0.027 | -6.001
-18 | -0.777 | 0.11477 | -0.029 | -6.769
-17.5 | -0.798 | 0.1029 | -0.031 | -7.759
-17 | -0.819 | 0.0912 | -0.033 | -8.986
-16.5 | -0.859 | 0.06493 | -0.038 | -13.231
-16 | -0.897 | 0.04485 | -0.042 | -19.994
-15.5 | -0.926 | 0.03194 | -0.045 | -28.988
-15 | -0.944 | 0.02307 | -0.047 | -40.927
-14.5 | -0.946 | 0.01893 | -0.048 | -49.979
-14 | -0.943 | 0.01593 | -0.05 | -59.21
-13.5 | -0.933 | 0.01431 | -0.051 | -65.218
-13 | -0.925 | 0.01213 | -0.053 | -76.202
-12.5 | -0.908 | 0.01098 | -0.054 | -82.662
-12 | -0.885 | 0.01028 | -0.055 | -86.101
-11.5 | -0.859 | 0.00963 | -0.056 | -89.201
-11 | -0.829 | 0.0088 | -0.058 | -94.236
-10.5 | -0.794 | 0.0088 | -0.059 | -90.193
-10 | -0.753 | 0.0084 | -0.06 | -89.644
-9.5 | -0.709 | 0.00813 | -0.06 | -87.246
-9 | -0.662 | 0.00787 | -0.061 | -84.179
-8.5 | -0.612 | 0.0076 | -0.062 | -80.528
-8 | -0.56 | 0.0074 | -0.063 | -75.737
-7.5 | -0.506 | 0.00713 | -0.064 | -71.036
-7 | -0.451 | 0.00697 | -0.065 | -64.698
-6.5 | -0.395 | 0.00672 | -0.066 | -58.732
-6 | -0.337 | 0.00659 | -0.067 | -51.216
-5.5 | -0.279 | 0.00646 | -0.068 | -43.192
-5 | -0.22 | 0.00633 | -0.069 | -34.743
-4.5 | -0.16 | 0.00622 | -0.07 | -25.726
-4 | -0.1 | 0.00609 | -0.071 | -16.357
-3.5 | -0.039 | 0.00602 | -0.072 | -6.468
-3 | 0.022 | 0.00595 | -0.073 | 3.709
-2.5 | 0.083 | 0.00586 | -0.074 | 14.218
-2 | 0.145 | 0.00538 | -0.075 | 26.954
-1.5 | 0.206 | 0.00527 | -0.075 | 39.153
-1 | 0.268 | 0.00517 | -0.076 | 51.78
-0.5 | 0.329 | 0.00509 | -0.077 | 64.618
0 | 0.39 | 0.00515 | -0.078 | 75.843
0.5 | 0.452 | 0.00534 | -0.079 | 84.634
1 | 0.513 | 0.00548 | -0.08 | 93.618
1.5 | 0.574 | 0.00574 | -0.081 | 99.953
2 | 0.635 | 0.00602 | -0.082 | 105.582
2.5 | 0.696 | 0.00636 | -0.083 | 109.442
3 | 0.757 | 0.00671 | -0.084 | 112.884
3.5 | 0.814 | 0.00716 | -0.085 | 113.655
4 | 0.871 | 0.00677 | -0.085 | 128.544
4.5 | 0.927 | 0.00783 | -0.086 | 118.401
5 | 0.982 | 0.00864 | -0.087 | 113.739
5.5 | 1.037 | 0.00894 | -0.087 | 116.035
6 | 1.089 | 0.00927 | -0.088 | 117.5
6.5 | 1.14 | 0.00961 | -0.089 | 118.68
7 | 1.189 | 0.00997 | -0.09 | 119.215
7.5 | 1.236 | 0.01038 | -0.09 | 119.076
8 | 1.279 | 0.0108 | -0.091 | 118.428
8.5 | 1.32 | 0.0113 | -0.092 | 116.81
9 | 1.358 | 0.01181 | -0.093 | 114.973
9.5 | 1.393 | 0.01236 | -0.093 | 112.747
10 | 1.423 | 0.01292 | -0.094 | 110.119
10.5 | 1.446 | 0.01354 | -0.095 | 106.759
11 | 1.464 | 0.01414 | -0.095 | 103.538
11.5 | 1.478 | 0.01486 | -0.096 | 99.466
12 | 1.487 | 0.01544 | -0.097 | 96.297
12.5 | 1.49 | 0.01637 | -0.097 | 90.999
13 | 1.488 | 0.01715 | -0.098 | 86.785
13.5 | 1.482 | 0.018 | -0.098 | 82.343
14 | 1.466 | 0.01906 | -0.099 | 76.921
14.5 | 1.444 | 0.02044 | -0.099 | 70.615
15 | 1.418 | 0.02155 | -0.1 | 65.8
15.5 | 1.387 | 0.02296 | -0.1 | 60.417
16 | 1.353 | 0.02464 | -0.101 | 54.916
16.5 | 1.316 | 0.02624 | -0.101 | 50.155
17 | 1.275 | 0.02863 | -0.101 | 44.513
17.5 | 1.229 | 0.03186 | -0.101 | 38.585

## 138. Re 18M Mach 0.00 (2)
BIGFOIL.COM POLAR EXPORT
NACA65-416 a=0.8
NACA65-416 a=0.8 |  |  |  | Cl Max: | 1.8405 | at alpha= | 20 | deg
XFOIL ncrit=9 |  |  |  | L/D Max: | 146.366 | at alpha= | 1.5 | deg
Re: | 18000000 |  |  | Cd Min: | 0.04681 | at alpha= | 20 | deg
Mach: | 0 |  |  | Cl=0 at alpha= | -3.2292 | deg
|  |  |  | @ Cl=0.1, Cd= | 0.0049447
|  |  |  | @ Cl=0.4, Cd= | 0.0036025
|  |  |  | @ Cl=0.6, Cd= | 0.0043056
alpha (deg) | Cl | Cd | Cm | Cl/Cd
-20 | -1.5445 | 0.02409 | -0.093 | -64.1137
-19.5 | -1.525 | 0.0221 | -0.0917 | -69.0045
-19 | -1.5043 | 0.02028 | -0.0902 | -74.1765
-18.5 | -1.4808 | 0.01868 | -0.0885 | -79.2719
-18 | -1.4568 | 0.01722 | -0.0866 | -84.5993
-17.5 | -1.4311 | 0.01593 | -0.0845 | -89.8368
-17 | -1.4099 | 0.01461 | -0.0815 | -96.5024
-16.5 | -1.3857 | 0.01365 | -0.0783 | -101.5165
-16 | -1.3728 | 0.01278 | -0.0723 | -107.4178
-15.5 | -1.3374 | 0.01212 | -0.0698 | -110.3465
-15 | -1.2949 | 0.01156 | -0.0685 | -112.0156
-14.5 | -1.2495 | 0.01106 | -0.0676 | -112.9747
-14 | -1.2017 | 0.01061 | -0.067 | -113.2611
-13.5 | -1.1523 | 0.0102 | -0.0667 | -112.9706
-13 | -1.1017 | 0.0098 | -0.0665 | -112.4184
-12.5 | -1.0499 | 0.00942 | -0.0664 | -111.4544
-12 | -0.9977 | 0.00904 | -0.0665 | -110.365
-11.5 | -0.945 | 0.00865 | -0.0666 | -109.2486
-11 | -0.8915 | 0.00827 | -0.0668 | -107.7993
-10.5 | -0.837 | 0.00795 | -0.0671 | -105.283
-10 | -0.7816 | 0.00767 | -0.0676 | -101.9035
-9.5 | -0.7257 | 0.00742 | -0.0681 | -97.8032
-9 | -0.6693 | 0.00718 | -0.0687 | -93.2173
-8.5 | -0.6125 | 0.00696 | -0.0694 | -88.0029
-8 | -0.5557 | 0.00672 | -0.07 | -82.6935
-7.5 | -0.4987 | 0.00648 | -0.0707 | -76.9599
-7 | -0.4412 | 0.00627 | -0.0715 | -70.3668
-6.5 | -0.3833 | 0.00611 | -0.0723 | -62.7332
-5.5 | -0.2668 | 0.0058 | -0.074 | -46
-5 | -0.2083 | 0.00562 | -0.0749 | -37.0641
-4.5 | -0.1497 | 0.0055 | -0.0759 | -27.2182
-4 | -0.0908 | 0.00537 | -0.0768 | -16.9088
-3.5 | -0.0319 | 0.00524 | -0.0778 | -6.0878
-3 | 0.027 | 0.00513 | -0.0788 | 5.2632
-2.5 | 0.086 | 0.00499 | -0.0798 | 17.2345
-2 | 0.1447 | 0.0048 | -0.0807 | 30.1458
-1.5 | 0.2031 | 0.00461 | -0.0817 | 44.0564
-1 | 0.2615 | 0.00444 | -0.0827 | 58.8964
-0.5 | 0.3199 | 0.00419 | -0.0837 | 76.3484
0 | 0.377 | 0.00363 | -0.0847 | 103.8567
0.5 | 0.4355 | 0.00356 | -0.0857 | 122.3315
1 | 0.4941 | 0.00362 | -0.0866 | 136.4917
1.5 | 0.5518 | 0.00377 | -0.0874 | 146.366
2 | 0.604 | 0.00435 | -0.0873 | 138.8506
2.5 | 0.6526 | 0.00512 | -0.0865 | 127.4609
3 | 0.7026 | 0.00573 | -0.086 | 122.6178
3.5 | 0.7544 | 0.00617 | -0.0857 | 122.269
4 | 0.8054 | 0.00663 | -0.0852 | 121.4781
4.5 | 0.8565 | 0.00702 | -0.0848 | 122.0085
5 | 0.9064 | 0.00743 | -0.0841 | 121.9919
5.5 | 0.9564 | 0.0078 | -0.0835 | 122.6154
6 | 1.0068 | 0.00809 | -0.083 | 124.4499
6.5 | 1.0558 | 0.00841 | -0.0822 | 125.541
7 | 1.104 | 0.00871 | -0.0812 | 126.7509
7.5 | 1.1494 | 0.00906 | -0.0797 | 126.8653
8 | 1.1846 | 0.00936 | -0.0761 | 126.5598
8.5 | 1.2185 | 0.00981 | -0.0725 | 124.21
9 | 1.254 | 0.01031 | -0.0694 | 121.6295
9.5 | 1.2913 | 0.0108 | -0.0668 | 119.5648
10 | 1.3273 | 0.01139 | -0.0641 | 116.532
10.5 | 1.3623 | 0.01206 | -0.0614 | 112.9602
11 | 1.3957 | 0.01283 | -0.0585 | 108.7841
11.5 | 1.4304 | 0.01359 | -0.0561 | 105.2539
12 | 1.4649 | 0.0144 | -0.0537 | 101.7292
12.5 | 1.4973 | 0.01535 | -0.0511 | 97.544
13 | 1.528 | 0.01641 | -0.0485 | 93.114
13.5 | 1.557 | 0.0176 | -0.0458 | 88.4659
14 | 1.5844 | 0.01894 | -0.0432 | 83.6536
14.5 | 1.6129 | 0.0203 | -0.0408 | 79.4532
15 | 1.6405 | 0.02177 | -0.0385 | 75.356
15.5 | 1.6675 | 0.02333 | -0.0364 | 71.4745
16 | 1.6913 | 0.02488 | -0.034 | 67.9783
16.5 | 1.7143 | 0.02694 | -0.032 | 63.634
17 | 1.735 | 0.02927 | -0.0299 | 59.2757
17.5 | 1.7577 | 0.03152 | -0.0283 | 55.7646
18 | 1.7792 | 0.03396 | -0.0268 | 52.391
18.5 | 1.7991 | 0.03662 | -0.0255 | 49.1289
19 | 1.8164 | 0.03957 | -0.0242 | 45.9035
19.5 | 1.8331 | 0.0427 | -0.0232 | 42.9297
20 | 1.8405 | 0.04681 | -0.022 | 39.3185

## 139. Re 18M Mach 0.10 (1)
BIGFOIL.COM POLAR EXPORT
NACA65-416 a=0.8
NACA65-416 a=0.8 |  |  |  | Cl Max: | 1.479 | at alpha= | 12 | deg
JavaFoil+Calcfoil stall+Eppler ext transition |  |  |  | L/D Max: | 127.88 | at alpha= | 4 | deg
Re: | 18000000 |  |  | Cd Min: | 0.00508 | at alpha= | -0.5 | deg
Mach: | 0.1 |  |  | Cl=0 at alpha= | -3.1803 | deg
|  |  |  | @ Cl=0.1, Cd= | 0.0057461
|  |  |  | @ Cl=0.4, Cd= | 0.0051597
|  |  |  | @ Cl=0.6, Cd= | 0.0058816
alpha (deg) | Cl | Cd | Cm | Cl/Cd
-19.5 | -0.668 | 0.14313 | -0.025 | -4.668
-19 | -0.692 | 0.13549 | -0.026 | -5.106
-18.5 | -0.715 | 0.12781 | -0.027 | -5.592
-18 | -0.737 | 0.12058 | -0.028 | -6.108
-17.5 | -0.759 | 0.1108 | -0.029 | -6.853
-17 | -0.78 | 0.10178 | -0.031 | -7.664
-16.5 | -0.797 | 0.09506 | -0.032 | -8.386
-16 | -0.824 | 0.07836 | -0.036 | -10.51
-15.5 | -0.883 | 0.04304 | -0.043 | -20.52
-15 | -0.919 | 0.02589 | -0.047 | -35.51
-14.5 | -0.93 | 0.01971 | -0.048 | -47.178
-14 | -0.927 | 0.01716 | -0.05 | -54.045
-13.5 | -0.92 | 0.01502 | -0.051 | -61.272
-13 | -0.912 | 0.01297 | -0.053 | -70.351
-12.5 | -0.9 | 0.01142 | -0.054 | -78.803
-12 | -0.88 | 0.01048 | -0.055 | -84.043
-11.5 | -0.856 | 0.00978 | -0.057 | -87.498
-11 | -0.826 | 0.00859 | -0.058 | -96.168
-10.5 | -0.794 | 0.00901 | -0.059 | -88.135
-10 | -0.754 | 0.0085 | -0.06 | -88.635
-9.5 | -0.71 | 0.00819 | -0.061 | -86.659
-9 | -0.664 | 0.00793 | -0.062 | -83.706
-8.5 | -0.614 | 0.00766 | -0.063 | -80.168
-8 | -0.562 | 0.00739 | -0.064 | -76.014
-7.5 | -0.508 | 0.00715 | -0.065 | -71.136
-7 | -0.453 | 0.00697 | -0.065 | -65.041
-6.5 | -0.397 | 0.00681 | -0.066 | -58.24
-6 | -0.339 | 0.00658 | -0.067 | -51.472
-5.5 | -0.28 | 0.00647 | -0.068 | -43.3
-5 | -0.221 | 0.00634 | -0.069 | -34.831
-4.5 | -0.161 | 0.00621 | -0.07 | -25.879
-4 | -0.1 | 0.00607 | -0.071 | -16.497
-3.5 | -0.039 | 0.006 | -0.072 | -6.517
-3 | 0.022 | 0.00593 | -0.073 | 3.741
-2.5 | 0.084 | 0.00587 | -0.074 | 14.252
-2 | 0.146 | 0.00539 | -0.075 | 27.01
-1.5 | 0.207 | 0.00529 | -0.076 | 39.208
-1 | 0.269 | 0.00519 | -0.077 | 51.834
-0.5 | 0.331 | 0.00508 | -0.078 | 65.068
0 | 0.392 | 0.00513 | -0.079 | 76.416
0.5 | 0.454 | 0.00536 | -0.08 | 84.625
1 | 0.515 | 0.00554 | -0.08 | 93.061
1.5 | 0.577 | 0.00581 | -0.081 | 99.32
2 | 0.638 | 0.006 | -0.082 | 106.36
2.5 | 0.7 | 0.00635 | -0.083 | 110.132
3 | 0.761 | 0.00678 | -0.084 | 112.307
3.5 | 0.818 | 0.00718 | -0.085 | 113.871
4 | 0.875 | 0.00684 | -0.086 | 127.88
4.5 | 0.931 | 0.00787 | -0.086 | 118.354
5 | 0.986 | 0.00869 | -0.087 | 113.531
5.5 | 1.041 | 0.00901 | -0.088 | 115.631
6 | 1.094 | 0.00935 | -0.089 | 117.045
6.5 | 1.145 | 0.00969 | -0.089 | 118.146
7 | 1.194 | 0.01007 | -0.09 | 118.494
7.5 | 1.24 | 0.01048 | -0.091 | 118.364
8 | 1.284 | 0.01089 | -0.092 | 117.844
8.5 | 1.324 | 0.01141 | -0.092 | 116.053
9 | 1.361 | 0.01193 | -0.093 | 114.071
9.5 | 1.395 | 0.01249 | -0.094 | 111.658
10 | 1.424 | 0.01308 | -0.094 | 108.801
10.5 | 1.445 | 0.01371 | -0.095 | 105.404
11 | 1.462 | 0.01433 | -0.096 | 101.98
11.5 | 1.473 | 0.01507 | -0.096 | 97.72
12 | 1.479 | 0.01568 | -0.097 | 94.343
12.5 | 1.479 | 0.01664 | -0.098 | 88.889
13 | 1.474 | 0.01747 | -0.098 | 84.384
13.5 | 1.465 | 0.01836 | -0.099 | 79.749
14 | 1.444 | 0.01945 | -0.099 | 74.213
14.5 | 1.416 | 0.02092 | -0.1 | 67.706
15 | 1.385 | 0.02235 | -0.1 | 61.959
15.5 | 1.349 | 0.02361 | -0.101 | 57.142
16 | 1.309 | 0.02546 | -0.101 | 51.412
16.5 | 1.267 | 0.02725 | -0.101 | 46.479
17 | 1.214 | 0.03161 | -0.101 | 38.403

## 140. Re 18M Mach 0.10 (2)
BIGFOIL.COM POLAR EXPORT
NACA65-416 a=0.8
NACA65-416 a=0.8 |  |  |  | Cl Max: | 1.8377 | at alpha= | 20 | deg
XFOIL ncrit=9 |  |  |  | L/D Max: | 147.294 | at alpha= | 1.5 | deg
Re: | 18000000 |  |  | Cd Min: | 0.04949 | at alpha= | 20 | deg
Mach: | 0.1 |  |  | Cl=0 at alpha= | -3.2293 | deg
|  |  |  | @ Cl=0.1, Cd= | 0.0049568
|  |  |  | @ Cl=0.4, Cd= | 0.0035989
|  |  |  | @ Cl=0.6, Cd= | 0.0042356
alpha (deg) | Cl | Cd | Cm | Cl/Cd
-20 | -1.5406 | 0.02602 | -0.0976 | -59.2083
-19.5 | -1.5233 | 0.02371 | -0.0963 | -64.2472
-19 | -1.5039 | 0.02165 | -0.0947 | -69.4642
-18.5 | -1.4813 | 0.01986 | -0.093 | -74.5871
-18 | -1.4583 | 0.01822 | -0.091 | -80.0384
-17.5 | -1.4326 | 0.01679 | -0.0889 | -85.3246
-17 | -1.4082 | 0.01543 | -0.0863 | -91.2638
-16.5 | -1.3824 | 0.01431 | -0.0834 | -96.6038
-16 | -1.365 | 0.01323 | -0.0787 | -103.1746
-15.5 | -1.3439 | 0.0125 | -0.0735 | -107.512
-15 | -1.3033 | 0.01187 | -0.0716 | -109.7978
-14.5 | -1.259 | 0.0113 | -0.0702 | -111.4159
-14 | -1.2114 | 0.01081 | -0.0693 | -112.0629
-13.5 | -1.1618 | 0.01037 | -0.0687 | -112.0347
-13 | -1.1109 | 0.00995 | -0.0683 | -111.6482
-12 | -1.0057 | 0.00918 | -0.068 | -109.5534
-11.5 | -0.9525 | 0.00877 | -0.0679 | -108.6089
-11 | -0.8985 | 0.00837 | -0.068 | -107.3477
-10.5 | -0.8437 | 0.00803 | -0.0682 | -105.0685
-10 | -0.7879 | 0.00773 | -0.0685 | -101.9276
-9.5 | -0.7314 | 0.00747 | -0.069 | -97.9116
-9 | -0.6744 | 0.00723 | -0.0695 | -93.278
-8 | -0.5598 | 0.00676 | -0.0707 | -82.8107
-7.5 | -0.5022 | 0.00651 | -0.0714 | -77.1429
-7 | -0.4443 | 0.0063 | -0.0721 | -70.5238
-6.5 | -0.3859 | 0.00612 | -0.0728 | -63.0556
-6 | -0.3272 | 0.00597 | -0.0737 | -54.8074
-5.5 | -0.2685 | 0.00582 | -0.0745 | -46.134
-5 | -0.2097 | 0.00564 | -0.0754 | -37.1809
-4.5 | -0.1507 | 0.00551 | -0.0763 | -27.3503
-4 | -0.0914 | 0.00538 | -0.0773 | -16.9888
-3.5 | -0.0321 | 0.00525 | -0.0783 | -6.1143
-3 | 0.0272 | 0.00514 | -0.0792 | 5.2918
-2.5 | 0.0866 | 0.005 | -0.0802 | 17.32
-2 | 0.1456 | 0.00481 | -0.0812 | 30.2703
-1.5 | 0.2045 | 0.00462 | -0.0822 | 44.2641
-1 | 0.2632 | 0.00444 | -0.0831 | 59.2793
-0.5 | 0.322 | 0.00419 | -0.0842 | 76.8496
0 | 0.3793 | 0.00362 | -0.0852 | 104.779
0.5 | 0.4382 | 0.00356 | -0.0862 | 123.0899
1 | 0.4972 | 0.00362 | -0.0871 | 137.3481
1.5 | 0.5553 | 0.00377 | -0.0879 | 147.2944
2 | 0.6081 | 0.00432 | -0.0878 | 140.7639
2.5 | 0.6566 | 0.00511 | -0.087 | 128.4932
3.5 | 0.7585 | 0.00618 | -0.086 | 122.7346
4 | 0.8095 | 0.00665 | -0.0855 | 121.7293
4.5 | 0.8606 | 0.00705 | -0.085 | 122.0709
5 | 0.9105 | 0.00747 | -0.0842 | 121.8876
5.5 | 0.9606 | 0.00784 | -0.0835 | 122.5255
6 | 1.011 | 0.00814 | -0.0828 | 124.2015
6.5 | 1.0599 | 0.00846 | -0.0819 | 125.2837
7 | 1.1077 | 0.00878 | -0.0808 | 126.1617
7.5 | 1.1499 | 0.0091 | -0.0785 | 126.3626
8 | 1.1837 | 0.00946 | -0.0745 | 125.1268
8.5 | 1.2189 | 0.00993 | -0.0711 | 122.7492
9 | 1.2555 | 0.01045 | -0.0681 | 120.1435
9.5 | 1.2932 | 0.01097 | -0.0655 | 117.8851
10 | 1.3292 | 0.0116 | -0.0627 | 114.5862
10.5 | 1.3645 | 0.0123 | -0.06 | 110.935
11 | 1.3986 | 0.01309 | -0.0571 | 106.8449
11.5 | 1.433 | 0.0139 | -0.0545 | 103.0935
12 | 1.4666 | 0.01479 | -0.0519 | 99.1616
12.5 | 1.4984 | 0.01582 | -0.0492 | 94.7155
13 | 1.5294 | 0.01694 | -0.0465 | 90.2834
13.5 | 1.5592 | 0.01817 | -0.0439 | 85.8118
14 | 1.5877 | 0.01953 | -0.0413 | 81.2954
14.5 | 1.6165 | 0.02095 | -0.0389 | 77.1599
15 | 1.6432 | 0.02257 | -0.0364 | 72.8046
15.5 | 1.67 | 0.02424 | -0.0342 | 68.8944
16 | 1.6923 | 0.02601 | -0.0317 | 65.0634
16.5 | 1.7151 | 0.0282 | -0.0296 | 60.8191
17 | 1.7373 | 0.03054 | -0.0277 | 56.8861
17.5 | 1.7597 | 0.03295 | -0.026 | 53.4052
18 | 1.7801 | 0.03563 | -0.0245 | 49.9607
18.5 | 1.7974 | 0.03864 | -0.023 | 46.5166
19 | 1.8123 | 0.04199 | -0.0216 | 43.1603
19.5 | 1.8271 | 0.04549 | -0.0206 | 40.1649
20 | 1.8377 | 0.04949 | -0.0197 | 37.1328

## 141. Re 18M Mach 0.25 (1)
BIGFOIL.COM POLAR EXPORT
NACA65-416 a=0.8
NACA65-416 a=0.8 |  |  |  | Cl Max: | 1.433 | at alpha= | 11 | deg
JavaFoil+Calcfoil stall+Eppler ext transition |  |  |  | L/D Max: | 134.387 | at alpha= | 3.5 | deg
Re: | 18000000 |  |  | Cd Min: | 0.00514 | at alpha= | -0.5 | deg
Mach: | 0.25 |  |  | Cl=0 at alpha= | -3.1825 | deg
|  |  |  | @ Cl=0.1, Cd= | 0.0058528
|  |  |  | @ Cl=0.4, Cd= | 0.0051971
|  |  |  | @ Cl=0.6, Cd= | 0.0059067
alpha (deg) | Cl | Cd | Cm | Cl/Cd
-17 | -0.508 | 0.14004 | -0.024 | -3.624
-16.5 | -0.558 | 0.12125 | -0.025 | -4.602
-16 | -0.603 | 0.11402 | -0.027 | -5.291
-15.5 | -0.645 | 0.10395 | -0.029 | -6.202
-15 | -0.674 | 0.09645 | -0.03 | -6.986
-14.5 | -0.697 | 0.08515 | -0.034 | -8.189
-14 | -0.72 | 0.07192 | -0.038 | -10.016
-13.5 | -0.802 | 0.02697 | -0.05 | -29.74
-13 | -0.83 | 0.0173 | -0.053 | -47.981
-12.5 | -0.833 | 0.01478 | -0.054 | -56.352
-12 | -0.834 | 0.01226 | -0.056 | -68.007
-11.5 | -0.824 | 0.01094 | -0.058 | -75.293
-11 | -0.806 | 0.01012 | -0.059 | -79.64
-10.5 | -0.781 | 0.00951 | -0.06 | -82.085
-10 | -0.753 | 0.00905 | -0.062 | -83.164
-9.5 | -0.714 | 0.00861 | -0.062 | -82.897
-9 | -0.671 | 0.0083 | -0.063 | -80.787
-8.5 | -0.623 | 0.00795 | -0.064 | -78.285
-8 | -0.571 | 0.00759 | -0.065 | -75.337
-7.5 | -0.518 | 0.0074 | -0.066 | -70.008
-7 | -0.463 | 0.00714 | -0.067 | -64.814
-6.5 | -0.406 | 0.00697 | -0.068 | -58.167
-6 | -0.347 | 0.00672 | -0.069 | -51.605
-5.5 | -0.287 | 0.00659 | -0.07 | -43.611
-5 | -0.226 | 0.00647 | -0.071 | -35.005
-4.5 | -0.165 | 0.00633 | -0.072 | -26.056
-4 | -0.103 | 0.00617 | -0.073 | -16.677
-3.5 | -0.04 | 0.00609 | -0.074 | -6.598
-3 | 0.023 | 0.00601 | -0.075 | 3.791
-2.5 | 0.086 | 0.00596 | -0.076 | 14.437
-2 | 0.15 | 0.00547 | -0.077 | 27.344
-1.5 | 0.213 | 0.00531 | -0.078 | 40.122
-1 | 0.276 | 0.00521 | -0.079 | 53.042
-0.5 | 0.34 | 0.00514 | -0.08 | 66.151
0 | 0.403 | 0.0052 | -0.081 | 77.502
0.5 | 0.466 | 0.00542 | -0.082 | 86.067
1 | 0.53 | 0.00562 | -0.083 | 94.332
1.5 | 0.593 | 0.00587 | -0.084 | 100.98
2 | 0.656 | 0.0062 | -0.085 | 105.871
2.5 | 0.719 | 0.00654 | -0.085 | 109.956
3 | 0.782 | 0.00701 | -0.086 | 111.595
3.5 | 0.837 | 0.00623 | -0.087 | 134.387
4 | 0.896 | 0.00753 | -0.088 | 119.056
4.5 | 0.954 | 0.00859 | -0.089 | 110.986
5 | 1.011 | 0.009 | -0.089 | 112.234
5.5 | 1.066 | 0.00935 | -0.09 | 114.064
6 | 1.119 | 0.00973 | -0.091 | 115.077
6.5 | 1.17 | 0.01009 | -0.092 | 115.996
7 | 1.218 | 0.01054 | -0.092 | 115.576
7.5 | 1.263 | 0.01098 | -0.093 | 115.014
8 | 1.304 | 0.01153 | -0.094 | 113.075
8.5 | 1.341 | 0.01209 | -0.095 | 110.909
9 | 1.374 | 0.01264 | -0.095 | 108.68
9.5 | 1.401 | 0.01336 | -0.096 | 104.852
10 | 1.421 | 0.01406 | -0.097 | 101.093
10.5 | 1.431 | 0.01476 | -0.097 | 96.96
11 | 1.433 | 0.0155 | -0.098 | 92.415
11.5 | 1.426 | 0.01642 | -0.099 | 86.881
12 | 1.411 | 0.01741 | -0.099 | 81.033
12.5 | 1.386 | 0.01845 | -0.1 | 75.135
13 | 1.353 | 0.01964 | -0.1 | 68.879
13.5 | 1.31 | 0.02128 | -0.101 | 61.548
14 | 1.249 | 0.02315 | -0.101 | 53.956
14.5 | 1.178 | 0.02535 | -0.101 | 46.446
15 | 1.093 | 0.02921 | -0.101 | 37.42
15.5 | 0.997 | 0.03513 | -0.1 | 28.387
16 | 0.82 | 0.08864 | -0.08 | 9.251

## 142. Re 18M Mach 0.25 (2)
BIGFOIL.COM POLAR EXPORT
NACA65-416 a=0.8
NACA65-416 a=0.8 |  |  |  | Cl Max: | 1.8077 | at alpha= | 20 | deg
XFOIL ncrit=9 |  |  |  | L/D Max: | 154.129 | at alpha= | 1.5 | deg
Re: | 18000000 |  |  | Cd Min: | 0.06705 | at alpha= | 20 | deg
Mach: | 0.25 |  |  | Cl=0 at alpha= | -3.2305 | deg
|  |  |  | @ Cl=0.1, Cd= | 0.0050105
|  |  |  | @ Cl=0.4, Cd= | 0.0036037
|  |  |  | @ Cl=0.6, Cd= | 0.0039373
alpha (deg) | Cl | Cd | Cm | Cl/Cd
-20 | -1.4582 | 0.04385 | -0.117 | -33.2543
-19.5 | -1.4663 | 0.03787 | -0.118 | -38.7193
-19 | -1.4667 | 0.03302 | -0.1178 | -44.4185
-18.5 | -1.4591 | 0.02915 | -0.1167 | -50.0549
-18 | -1.4462 | 0.02597 | -0.1148 | -55.6873
-17.5 | -1.4274 | 0.02332 | -0.1126 | -61.2093
-17 | -1.408 | 0.02088 | -0.1099 | -67.433
-16.5 | -1.3801 | 0.01905 | -0.1072 | -72.4462
-16 | -1.3554 | 0.01718 | -0.104 | -78.8941
-15.5 | -1.331 | 0.01549 | -0.1003 | -85.9264
-15 | -1.3046 | 0.01414 | -0.0962 | -92.2631
-14.5 | -1.2856 | 0.01299 | -0.0903 | -98.9684
-14 | -1.2565 | 0.01224 | -0.0848 | -102.6552
-13.5 | -1.2102 | 0.01155 | -0.0821 | -104.7792
-13 | -1.1597 | 0.01094 | -0.0801 | -106.0055
-12.5 | -1.1059 | 0.01042 | -0.0785 | -106.1324
-12 | -1.0509 | 0.00992 | -0.0773 | -105.9375
-11.5 | -0.9943 | 0.00948 | -0.0763 | -104.884
-11 | -0.9379 | 0.00899 | -0.0755 | -104.327
-10.5 | -0.8805 | 0.00854 | -0.0748 | -103.103
-10 | -0.8225 | 0.00812 | -0.0744 | -101.2931
-9.5 | -0.7632 | 0.00777 | -0.0742 | -98.2239
-9 | -0.7034 | 0.00748 | -0.0743 | -94.0374
-7.5 | -0.5222 | 0.0067 | -0.075 | -77.9403
-7 | -0.4618 | 0.00646 | -0.0754 | -71.4861
-6.5 | -0.4009 | 0.00623 | -0.076 | -64.3499
-6 | -0.3398 | 0.00607 | -0.0766 | -55.9802
-5.5 | -0.2784 | 0.0059 | -0.0774 | -47.1864
-5 | -0.2172 | 0.00572 | -0.0781 | -37.972
-4.5 | -0.156 | 0.00558 | -0.0789 | -27.957
-4 | -0.0944 | 0.00544 | -0.0799 | -17.3529
-3.5 | -0.0331 | 0.0053 | -0.0808 | -6.2453
-3 | 0.0283 | 0.00518 | -0.0817 | 5.4633
-2.5 | 0.09 | 0.00504 | -0.0828 | 17.8571
-2 | 0.151 | 0.00486 | -0.0837 | 31.07
-1.5 | 0.2118 | 0.00464 | -0.0847 | 45.6466
-1 | 0.2726 | 0.00445 | -0.0857 | 61.2584
-0.5 | 0.3332 | 0.00417 | -0.0868 | 79.9041
0 | 0.3923 | 0.00361 | -0.0878 | 108.6704
0.5 | 0.4533 | 0.00356 | -0.0889 | 127.3315
1 | 0.5144 | 0.00361 | -0.0898 | 142.4931
1.5 | 0.5749 | 0.00373 | -0.0907 | 154.1287
2 | 0.6306 | 0.00419 | -0.0908 | 150.5012
2.5 | 0.6781 | 0.00511 | -0.0894 | 132.7006
3 | 0.7282 | 0.00579 | -0.0884 | 125.7686
3.5 | 0.7806 | 0.00627 | -0.0877 | 124.4976
4 | 0.8315 | 0.00678 | -0.0867 | 122.6401
4.5 | 0.882 | 0.00725 | -0.0856 | 121.6552
5 | 0.9313 | 0.0077 | -0.0842 | 120.9481
5.5 | 0.9812 | 0.00808 | -0.0829 | 121.4356
6 | 1.0304 | 0.00842 | -0.0814 | 122.3753
6.5 | 1.0729 | 0.00872 | -0.0785 | 123.039
7 | 1.108 | 0.00914 | -0.0742 | 121.2254
7.5 | 1.1467 | 0.0096 | -0.0708 | 119.4479
8 | 1.1864 | 0.01011 | -0.0677 | 117.3492
8.5 | 1.2239 | 0.01074 | -0.0644 | 113.9572
9 | 1.2632 | 0.01138 | -0.0614 | 111.0018
9.5 | 1.3016 | 0.01208 | -0.0584 | 107.7483
10 | 1.3371 | 0.01297 | -0.0551 | 103.0918
10.5 | 1.3733 | 0.01387 | -0.052 | 99.0123
11 | 1.4098 | 0.01483 | -0.049 | 95.0641
11.5 | 1.4451 | 0.01589 | -0.046 | 90.944
12 | 1.4784 | 0.01711 | -0.0429 | 86.4056
12.5 | 1.5092 | 0.01853 | -0.0396 | 81.4463
13 | 1.5399 | 0.02006 | -0.0366 | 76.7647
13.5 | 1.5712 | 0.02165 | -0.0337 | 72.5727
14 | 1.6011 | 0.02343 | -0.0309 | 68.3355
14.5 | 1.6298 | 0.02538 | -0.0282 | 64.2159
15 | 1.6515 | 0.0279 | -0.0251 | 59.1935
15.5 | 1.6784 | 0.03018 | -0.0227 | 55.613
16 | 1.7025 | 0.03247 | -0.0201 | 52.433
16.5 | 1.7232 | 0.03551 | -0.0178 | 48.5272
17 | 1.7416 | 0.03888 | -0.0157 | 44.7942
17.5 | 1.7571 | 0.04265 | -0.0138 | 41.1981
18 | 1.7757 | 0.04636 | -0.0123 | 38.3024
18.5 | 1.79 | 0.05056 | -0.0111 | 35.4035
19 | 1.8001 | 0.05539 | -0.0101 | 32.4986
19.5 | 1.8049 | 0.06096 | -0.0096 | 29.6079
20 | 1.8077 | 0.06705 | -0.0097 | 26.9605

## 143. Re 18M Mach 0.50 (1)
BIGFOIL.COM POLAR EXPORT
NACA65-416 a=0.8
NACA65-416 a=0.8 |  |  |  | Cl Max: | 1.304 | at alpha= | 7.5 | deg
JavaFoil+Calcfoil stall+Eppler ext transition |  |  |  | L/D Max: | 120.011 | at alpha= | 1.5 | deg
Re: | 18000000 |  |  | Cd Min: | 0.00532 | at alpha= | -0.5 | deg
Mach: | 0.5 |  |  | Cl=0 at alpha= | -3.1786 | deg
|  |  |  | @ Cl=0.1, Cd= | 0.0062118
|  |  |  | @ Cl=0.4, Cd= | 0.00532
|  |  |  | @ Cl=0.6, Cd= | 0.0059853
alpha (deg) | Cl | Cd | Cm | Cl/Cd
-20 | -0.942 | 0.17357 | -0.029 | -5.428
-19.5 | -0.914 | 0.17349 | -0.029 | -5.266
-19 | -0.885 | 0.16681 | -0.029 | -5.307
-18.5 | -0.86 | 0.15438 | -0.031 | -5.569
-18 | -0.831 | 0.14662 | -0.03 | -5.666
-17.5 | -0.803 | 0.14448 | -0.03 | -5.555
-17 | -0.774 | 0.13965 | -0.031 | -5.544
-16.5 | -0.747 | 0.12968 | -0.031 | -5.76
-16 | -0.72 | 0.11967 | -0.032 | -6.019
-15.5 | -0.696 | 0.10383 | -0.035 | -6.702
-15 | -0.67 | 0.0955 | -0.036 | -7.012
-14.5 | -0.662 | 0.07064 | -0.044 | -9.376
-14 | -0.686 | 0.03188 | -0.054 | -21.535
-13.5 | -0.579 | 0.09386 | -0.033 | -6.172
-13 | -0.553 | 0.08459 | -0.035 | -6.54
-12.5 | -0.533 | 0.07056 | -0.041 | -7.558
-12 | -0.496 | 0.07645 | -0.035 | -6.487
-11.5 | -0.549 | 0.01707 | -0.062 | -32.163
-11 | -0.52 | 0.01512 | -0.063 | -34.36
-10.5 | -0.41 | 0.07027 | -0.033 | -5.839
-10 | -0.384 | 0.06228 | -0.036 | -6.157
-9.5 | -0.358 | 0.05593 | -0.04 | -6.397
-9 | -0.392 | 0.01194 | -0.068 | -32.8
-8.5 | -0.512 | 0.01049 | -0.07 | -48.789
-8 | -0.546 | 0.00945 | -0.072 | -57.836
-7.5 | -0.527 | 0.0081 | -0.074 | -65.085
-7 | -0.488 | 0.00822 | -0.075 | -59.335
-6.5 | -0.436 | 0.00783 | -0.076 | -55.695
-6 | -0.378 | 0.00741 | -0.077 | -50.96
-5.5 | -0.315 | 0.00714 | -0.078 | -44.185
-5 | -0.25 | 0.00696 | -0.08 | -35.968
-4.5 | -0.183 | 0.00673 | -0.081 | -27.189
-4 | -0.114 | 0.00659 | -0.082 | -17.359
-3.5 | -0.045 | 0.00644 | -0.083 | -6.958
-3 | 0.025 | 0.0063 | -0.084 | 4.035
-2.5 | 0.096 | 0.00624 | -0.085 | 15.39
-2 | 0.167 | 0.00574 | -0.086 | 29.127
-1.5 | 0.238 | 0.00557 | -0.087 | 42.777
-1 | 0.309 | 0.00546 | -0.088 | 56.555
-0.5 | 0.38 | 0.00532 | -0.089 | 71.33
0 | 0.451 | 0.00532 | -0.09 | 84.807
0.5 | 0.522 | 0.00573 | -0.091 | 91.018
1 | 0.592 | 0.00605 | -0.092 | 97.828
1.5 | 0.66 | 0.0055 | -0.093 | 120.011
2 | 0.729 | 0.00663 | -0.094 | 109.98
2.5 | 0.798 | 0.00708 | -0.095 | 112.689
3 | 0.867 | 0.00759 | -0.096 | 114.16
3.5 | 0.927 | 0.00811 | -0.097 | 114.359
4 | 0.991 | 0.00869 | -0.097 | 114.078
4.5 | 1.053 | 0.01003 | -0.098 | 105.003
5 | 1.113 | 0.01061 | -0.099 | 104.89
5.5 | 1.169 | 0.01116 | -0.1 | 104.819
6 | 1.219 | 0.01176 | -0.101 | 103.683
6.5 | 1.261 | 0.01241 | -0.102 | 101.594
7 | 1.291 | 0.01313 | -0.102 | 98.358
7.5 | 1.304 | 0.01416 | -0.103 | 92.053
8 | 1.284 | 0.01514 | -0.104 | 84.817
8.5 | 1.188 | 0.01646 | -0.105 | 72.184
9 | 0.817 | 0.01841 | -0.105 | 44.38
9.5 | 0.841 | 0.02116 | -0.105 | 39.739
10 | 0.881 | 0.01965 | -0.107 | 44.834
10.5 | 0.912 | 0.02125 | -0.108 | 42.892
11 | 0.939 | 0.02414 | -0.108 | 38.894
11.5 | 0.975 | 0.02258 | -0.109 | 43.164
12 | 1.003 | 0.02521 | -0.109 | 39.777
12.5 | 1.026 | 0.02924 | -0.109 | 35.07

## 144. Re 18M Mach 0.50 (2)
BIGFOIL.COM POLAR EXPORT
NACA65-416 a=0.8
NACA65-416 a=0.8 |  |  |  | Cl Max: | 1.4359 | at alpha= | 11.5 | deg
XFOIL ncrit=9 |  |  |  | L/D Max: | 187.059 | at alpha= | 2 | deg
Re: | 18000000 |  |  | Cd Min: | 0.14906 | at alpha= | 16.5 | deg
Mach: | 0.5 |  |  | Cl=0 at alpha= | -3.2394 | deg
|  |  |  | @ Cl=0.1, Cd= | 0.005288
|  |  |  | @ Cl=0.4, Cd= | 0.0039559
|  |  |  | @ Cl=0.6, Cd= | 0.0036307
alpha (deg) | Cl | Cd | Cm | Cl/Cd
-14 | -0.472 | 0.10028 | -0.0932 | -4.7068
-13.5 | -0.4861 | 0.08903 | -0.1009 | -5.46
-13 | -0.5063 | 0.07711 | -0.1091 | -6.5659
-12.5 | -0.5162 | 0.06594 | -0.1162 | -7.8283
-12 | -0.5408 | 0.05366 | -0.1256 | -10.0783
-11 | -0.6008 | 0.03576 | -0.1345 | -16.8009
-10.5 | -0.6311 | 0.02906 | -0.134 | -21.7171
-10 | -0.6638 | 0.02316 | -0.1306 | -28.6615
-9.5 | -0.6925 | 0.01824 | -0.1242 | -37.966
-9 | -0.7235 | 0.01446 | -0.1131 | -50.0346
-8.5 | -0.7199 | 0.01074 | -0.1042 | -67.0298
-8 | -0.6765 | 0.00881 | -0.0985 | -76.7877
-7.5 | -0.6119 | 0.0079 | -0.0952 | -77.4557
-7 | -0.5411 | 0.00736 | -0.0933 | -73.519
-6.5 | -0.4694 | 0.00693 | -0.092 | -67.7345
-6 | -0.3968 | 0.00659 | -0.0913 | -60.2124
-5.5 | -0.3244 | 0.00634 | -0.0909 | -51.1672
-5 | -0.2519 | 0.00611 | -0.091 | -41.2275
-4.5 | -0.18 | 0.00591 | -0.0912 | -30.4569
-4 | -0.1087 | 0.00572 | -0.0916 | -19.0035
-3.5 | -0.037 | 0.00555 | -0.0924 | -6.6667
-3 | 0.034 | 0.0054 | -0.0932 | 6.2963
-2.5 | 0.1047 | 0.00528 | -0.0941 | 19.8295
-2 | 0.1754 | 0.0051 | -0.0952 | 34.3922
-1.5 | 0.245 | 0.00482 | -0.0962 | 50.8299
-1 | 0.3144 | 0.00457 | -0.0973 | 68.7965
0 | 0.451 | 0.00359 | -0.0996 | 125.6267
0.5 | 0.5219 | 0.00357 | -0.1009 | 146.1905
1 | 0.5925 | 0.00362 | -0.102 | 163.674
1.5 | 0.6626 | 0.00372 | -0.103 | 178.1183
2 | 0.7314 | 0.00391 | -0.1036 | 187.0588
2.5 | 0.777 | 0.005 | -0.1002 | 155.4
3.5 | 0.8641 | 0.00671 | -0.0919 | 128.7779
4 | 0.8909 | 0.00737 | -0.0842 | 120.882
4.5 | 0.9159 | 0.00829 | -0.0766 | 110.4825
5 | 0.9475 | 0.00928 | -0.0705 | 102.1013
5.5 | 0.9883 | 0.01014 | -0.066 | 97.4655
6 | 1.0339 | 0.01095 | -0.0623 | 94.4201
6.5 | 1.0802 | 0.01182 | -0.0586 | 91.3875
7 | 1.1238 | 0.01287 | -0.0545 | 87.3193
7.5 | 1.1686 | 0.01397 | -0.0506 | 83.6507
8 | 1.2113 | 0.01525 | -0.0464 | 79.4295
8.5 | 1.2542 | 0.01665 | -0.0423 | 75.3273
9 | 1.2967 | 0.01821 | -0.038 | 71.2081
9.5 | 1.3376 | 0.01999 | -0.0337 | 66.9135
10 | 1.3764 | 0.02205 | -0.0292 | 62.4218
10.5 | 1.4101 | 0.02455 | -0.0243 | 57.4379
11 | 1.4356 | 0.0277 | -0.0189 | 51.8267
11.5 | 1.4359 | 0.03261 | -0.0129 | 44.0325
12 | 1.4169 | 0.03916 | -0.0073 | 36.1823
13 | 1.3582 | 0.05605 | -0.001 | 24.2319
13.5 | 1.3241 | 0.06654 | -0.0015 | 19.8993
14 | 1.2874 | 0.07855 | -0.0045 | 16.3896
14.5 | 1.2526 | 0.09164 | -0.0099 | 13.6687
15 | 1.2172 | 0.1061 | -0.0176 | 11.4722
15.5 | 1.1907 | 0.12033 | -0.0262 | 9.8953
16 | 1.1672 | 0.13498 | -0.0359 | 8.6472
16.5 | 1.1502 | 0.14906 | -0.0454 | 7.7164

## 145. Re 20M Mach 0.00 (1)
BIGFOIL.COM POLAR EXPORT
NACA65-416 a=0.8
NACA65-416 a=0.8 |  |  |  | Cl Max: | 1.491 | at alpha= | 12.5 | deg
JavaFoil+Calcfoil stall+Eppler ext transition |  |  |  | L/D Max: | 128.738 | at alpha= | 4 | deg
Re: | 20000000 |  |  | Cd Min: | 0.00523 | at alpha= | -1 | deg
Mach: | 0 |  |  | Cl=0 at alpha= | -3.1803 | deg
|  |  |  | @ Cl=0.1, Cd= | 0.0057085
|  |  |  | @ Cl=0.4, Cd= | 0.0054994
|  |  |  | @ Cl=0.6, Cd= | 0.0059466
alpha (deg) | Cl | Cd | Cm | Cl/Cd
-19.5 | -0.718 | 0.13654 | -0.026 | -5.257
-19 | -0.739 | 0.12841 | -0.027 | -5.754
-18.5 | -0.757 | 0.12412 | -0.027 | -6.095
-18 | -0.779 | 0.11237 | -0.03 | -6.93
-17.5 | -0.798 | 0.10316 | -0.031 | -7.737
-17 | -0.826 | 0.08549 | -0.034 | -9.658
-16.5 | -0.882 | 0.04985 | -0.041 | -17.699
-16 | -0.908 | 0.03892 | -0.043 | -23.327
-15.5 | -0.931 | 0.02962 | -0.045 | -31.429
-15 | -0.941 | 0.02396 | -0.047 | -39.29
-14.5 | -0.948 | 0.01826 | -0.049 | -51.938
-14 | -0.943 | 0.01589 | -0.05 | -59.348
-13.5 | -0.936 | 0.01373 | -0.051 | -68.163
-13 | -0.925 | 0.01207 | -0.053 | -76.631
-12.5 | -0.909 | 0.01082 | -0.054 | -84.022
-12 | -0.887 | 0.01005 | -0.055 | -88.216
-11.5 | -0.86 | 0.00944 | -0.056 | -91.114
-11 | -0.832 | 0.00903 | -0.058 | -92.087
-10.5 | -0.794 | 0.00864 | -0.059 | -91.888
-10 | -0.753 | 0.00827 | -0.06 | -90.992
-9.5 | -0.709 | 0.008 | -0.06 | -88.644
-9 | -0.662 | 0.00776 | -0.061 | -85.306
-8.5 | -0.612 | 0.00749 | -0.062 | -81.769
-8 | -0.56 | 0.00726 | -0.063 | -77.145
-7.5 | -0.506 | 0.00702 | -0.064 | -72.089
-7 | -0.451 | 0.00685 | -0.065 | -65.897
-6.5 | -0.395 | 0.00665 | -0.066 | -59.417
-6 | -0.337 | 0.00652 | -0.067 | -51.781
-5.5 | -0.279 | 0.00638 | -0.068 | -43.692
-5 | -0.22 | 0.00625 | -0.069 | -35.154
-4.5 | -0.16 | 0.00613 | -0.07 | -26.113
-4 | -0.1 | 0.00605 | -0.071 | -16.467
-3.5 | -0.039 | 0.00596 | -0.072 | -6.536
-3 | 0.022 | 0.00588 | -0.073 | 3.756
-2.5 | 0.083 | 0.00581 | -0.074 | 14.345
-2 | 0.145 | 0.00544 | -0.075 | 26.636
-1.5 | 0.206 | 0.00534 | -0.075 | 38.626
-1 | 0.268 | 0.00523 | -0.076 | 51.132
-0.5 | 0.329 | 0.00527 | -0.077 | 62.447
0 | 0.39 | 0.00548 | -0.078 | 71.226
0.5 | 0.452 | 0.0056 | -0.079 | 80.624
1 | 0.513 | 0.0056 | -0.08 | 91.584
1.5 | 0.574 | 0.00584 | -0.081 | 98.286
2 | 0.635 | 0.00609 | -0.082 | 104.249
2.5 | 0.696 | 0.0064 | -0.083 | 108.876
3 | 0.757 | 0.00675 | -0.084 | 112.287
3.5 | 0.814 | 0.00716 | -0.085 | 113.688
4 | 0.871 | 0.00677 | -0.085 | 128.738
4.5 | 0.927 | 0.00814 | -0.086 | 113.798
5 | 0.983 | 0.00852 | -0.087 | 115.278
5.5 | 1.037 | 0.00882 | -0.087 | 117.608
6 | 1.09 | 0.00913 | -0.088 | 119.44
6.5 | 1.141 | 0.00945 | -0.089 | 120.692
7 | 1.19 | 0.00981 | -0.09 | 121.238
7.5 | 1.236 | 0.01021 | -0.09 | 121.087
8 | 1.28 | 0.0106 | -0.091 | 120.801
8.5 | 1.321 | 0.01109 | -0.092 | 119.096
9 | 1.359 | 0.0116 | -0.093 | 117.224
9.5 | 1.394 | 0.01212 | -0.093 | 114.988
10 | 1.423 | 0.01268 | -0.094 | 112.238
10.5 | 1.447 | 0.01328 | -0.095 | 108.976
11 | 1.465 | 0.01393 | -0.095 | 105.179
11.5 | 1.479 | 0.01457 | -0.096 | 101.512
12 | 1.488 | 0.01513 | -0.097 | 98.337
12.5 | 1.491 | 0.01604 | -0.097 | 92.944
13 | 1.489 | 0.01681 | -0.098 | 88.564
13.5 | 1.483 | 0.01766 | -0.098 | 83.995
14 | 1.467 | 0.01867 | -0.099 | 78.571
14.5 | 1.444 | 0.02001 | -0.099 | 72.171
15 | 1.418 | 0.02129 | -0.1 | 66.611
15.5 | 1.388 | 0.02249 | -0.1 | 61.717
16 | 1.354 | 0.02409 | -0.101 | 56.199
16.5 | 1.317 | 0.02568 | -0.101 | 51.294
17 | 1.273 | 0.02889 | -0.101 | 44.067
17.5 | 1.231 | 0.03094 | -0.101 | 39.792

## 146. Re 20M Mach 0.00 (2)
BIGFOIL.COM POLAR EXPORT
NACA65-416 a=0.8
NACA65-416 a=0.8 |  |  |  | Cl Max: | 1.85 | at alpha= | 20 | deg
XFOIL ncrit=9 |  |  |  | L/D Max: | 142.248 | at alpha= | 1.5 | deg
Re: | 20000000 |  |  | Cd Min: | 0.04584 | at alpha= | 20 | deg
Mach: | 0 |  |  | Cl=0 at alpha= | -3.2271 | deg
|  |  |  | @ Cl=0.1, Cd= | 0.0048941
|  |  |  | @ Cl=0.4, Cd= | 0.0036832
|  |  |  | @ Cl=0.6, Cd= | 0.0044887
alpha (deg) | Cl | Cd | Cm | Cl/Cd
-20 | -1.5561 | 0.02333 | -0.0925 | -66.6995
-19.5 | -1.5374 | 0.02134 | -0.091 | -72.0431
-19 | -1.5154 | 0.01962 | -0.0895 | -77.2375
-18.5 | -1.4922 | 0.01807 | -0.0877 | -82.5789
-18 | -1.4677 | 0.01665 | -0.0857 | -88.1502
-17.5 | -1.442 | 0.01543 | -0.0835 | -93.4543
-17 | -1.4186 | 0.01426 | -0.0806 | -99.4811
-16.5 | -1.3956 | 0.01336 | -0.077 | -104.4611
-16 | -1.38 | 0.01259 | -0.0712 | -109.6108
-15.5 | -1.3422 | 0.01192 | -0.0692 | -112.6007
-15 | -1.2994 | 0.01135 | -0.0679 | -114.4846
-14.5 | -1.2537 | 0.01084 | -0.067 | -115.655
-14 | -1.2055 | 0.0104 | -0.0665 | -115.9135
-13.5 | -1.1556 | 0.00998 | -0.0662 | -115.7916
-13 | -1.1047 | 0.00959 | -0.0661 | -115.1929
-12.5 | -1.0527 | 0.00924 | -0.0661 | -113.9286
-12 | -0.9997 | 0.0089 | -0.0662 | -112.3258
-11.5 | -0.9466 | 0.00852 | -0.0663 | -111.1033
-11 | -0.893 | 0.00815 | -0.0666 | -109.5706
-10.5 | -0.8385 | 0.00781 | -0.0669 | -107.3624
-10 | -0.7831 | 0.00754 | -0.0674 | -103.8594
-9.5 | -0.727 | 0.00728 | -0.0679 | -99.8626
-9 | -0.6705 | 0.00706 | -0.0685 | -94.9717
-8 | -0.5566 | 0.00663 | -0.0699 | -83.9517
-7.5 | -0.4993 | 0.00638 | -0.0706 | -78.2602
-7 | -0.4419 | 0.00618 | -0.0714 | -71.5049
-6.5 | -0.3838 | 0.006 | -0.0722 | -63.9667
-6 | -0.3256 | 0.00586 | -0.0731 | -55.5631
-5.5 | -0.2671 | 0.00571 | -0.074 | -46.7776
-5 | -0.2087 | 0.00555 | -0.0749 | -37.6036
-4.5 | -0.15 | 0.00542 | -0.0758 | -27.6753
-4 | -0.091 | 0.00529 | -0.0768 | -17.2023
-3.5 | -0.0322 | 0.00517 | -0.0778 | -6.2282
-3 | 0.0268 | 0.00505 | -0.0788 | 5.3069
-2.5 | 0.086 | 0.00493 | -0.0798 | 17.4442
-2 | 0.1445 | 0.00478 | -0.0807 | 30.2301
-1.5 | 0.2031 | 0.00458 | -0.0817 | 44.345
-1 | 0.2618 | 0.00442 | -0.0827 | 59.2308
-0.5 | 0.32 | 0.00423 | -0.0837 | 75.6501
0 | 0.3772 | 0.00375 | -0.0847 | 100.5867
0.5 | 0.4352 | 0.00358 | -0.0856 | 121.5642
1 | 0.4937 | 0.00365 | -0.0866 | 135.2603
1.5 | 0.5505 | 0.00387 | -0.0872 | 142.2481
2 | 0.6017 | 0.00451 | -0.0869 | 133.4146
2.5 | 0.6514 | 0.0052 | -0.0863 | 125.2692
3 | 0.702 | 0.00577 | -0.0859 | 121.6638
3.5 | 0.7549 | 0.00613 | -0.0858 | 123.1485
4 | 0.806 | 0.00658 | -0.0853 | 122.4924
4.5 | 0.8576 | 0.00696 | -0.085 | 123.2184
5 | 0.9079 | 0.00735 | -0.0844 | 123.5238
5.5 | 0.9587 | 0.00769 | -0.0839 | 124.6684
6 | 1.0096 | 0.00798 | -0.0835 | 126.5163
6.5 | 1.0592 | 0.00827 | -0.0828 | 128.0774
7 | 1.1075 | 0.00859 | -0.0819 | 128.929
7.5 | 1.154 | 0.00891 | -0.0806 | 129.5174
8 | 1.1928 | 0.0092 | -0.0777 | 129.6522
8.5 | 1.2249 | 0.00964 | -0.0737 | 127.0643
9 | 1.2609 | 0.0101 | -0.0706 | 124.8416
9.5 | 1.298 | 0.01058 | -0.0679 | 122.6843
10 | 1.3333 | 0.01118 | -0.0651 | 119.2576
10.5 | 1.3684 | 0.01182 | -0.0623 | 115.7699
11 | 1.4031 | 0.01253 | -0.0596 | 111.9792
11.5 | 1.4384 | 0.01325 | -0.0572 | 108.5585
12 | 1.4721 | 0.01408 | -0.0547 | 104.5526
12.5 | 1.5034 | 0.01505 | -0.0519 | 99.8937
13 | 1.5341 | 0.01609 | -0.0493 | 95.3449
13.5 | 1.5636 | 0.01725 | -0.0466 | 90.6435
14 | 1.5928 | 0.01847 | -0.0441 | 86.2371
14.5 | 1.6222 | 0.01976 | -0.0418 | 82.0951
15 | 1.6492 | 0.02123 | -0.0394 | 77.6825
15.5 | 1.6767 | 0.02275 | -0.0373 | 73.7011
16 | 1.6989 | 0.02433 | -0.0346 | 69.8274
16.5 | 1.722 | 0.02634 | -0.0325 | 65.3759
17 | 1.7444 | 0.02851 | -0.0306 | 61.1855
17.5 | 1.7673 | 0.03073 | -0.0289 | 57.5106
18 | 1.7883 | 0.03317 | -0.0274 | 53.9132
18.5 | 1.8072 | 0.03588 | -0.0259 | 50.3679
19 | 1.8235 | 0.03888 | -0.0245 | 46.9007
19.5 | 1.8397 | 0.04203 | -0.0234 | 43.7711
20 | 1.85 | 0.04584 | -0.0223 | 40.3578

## 147. Re 20M Mach 0.10 (1)
BIGFOIL.COM POLAR EXPORT
NACA65-416 a=0.8
NACA65-416 a=0.8 |  |  |  | Cl Max: | 1.48 | at alpha= | 12 | deg
JavaFoil+Calcfoil stall+Eppler ext transition |  |  |  | L/D Max: | 128.656 | at alpha= | 4 | deg
Re: | 20000000 |  |  | Cd Min: | 0.00522 | at alpha= | -1 | deg
Mach: | 0.1 |  |  | Cl=0 at alpha= | -3.1803 | deg
|  |  |  | @ Cl=0.1, Cd= | 0.0057316
|  |  |  | @ Cl=0.4, Cd= | 0.0054855
|  |  |  | @ Cl=0.6, Cd= | 0.0059629
alpha (deg) | Cl | Cd | Cm | Cl/Cd
-19.5 | -0.668 | 0.1438 | -0.025 | -4.644
-19 | -0.687 | 0.14861 | -0.023 | -4.621
-18.5 | -0.716 | 0.12642 | -0.027 | -5.66
-18 | -0.738 | 0.11878 | -0.028 | -6.213
-17.5 | -0.759 | 0.1107 | -0.029 | -6.858
-17 | -0.783 | 0.09863 | -0.032 | -7.938
-16.5 | -0.801 | 0.09149 | -0.033 | -8.752
-16 | -0.824 | 0.07832 | -0.036 | -10.514
-15.5 | -0.895 | 0.03706 | -0.044 | -24.141
-15 | -0.915 | 0.02756 | -0.046 | -33.187
-14.5 | -0.932 | 0.01895 | -0.049 | -49.165
-14 | -0.929 | 0.01659 | -0.05 | -55.975
-13.5 | -0.923 | 0.01444 | -0.051 | -63.888
-13 | -0.915 | 0.01252 | -0.053 | -73.028
-12.5 | -0.902 | 0.0111 | -0.054 | -81.235
-12 | -0.882 | 0.01023 | -0.055 | -86.202
-11.5 | -0.857 | 0.00956 | -0.057 | -89.635
-11 | -0.831 | 0.0092 | -0.058 | -90.249
-10.5 | -0.794 | 0.00878 | -0.059 | -90.371
-10 | -0.754 | 0.00836 | -0.06 | -90.103
-9.5 | -0.71 | 0.00809 | -0.061 | -87.824
-9 | -0.664 | 0.0078 | -0.062 | -85.099
-8.5 | -0.614 | 0.00754 | -0.063 | -81.433
-8 | -0.562 | 0.00728 | -0.064 | -77.17
-7.5 | -0.508 | 0.00709 | -0.065 | -71.703
-7 | -0.453 | 0.00686 | -0.065 | -66.007
-6.5 | -0.397 | 0.00671 | -0.066 | -59.135
-6 | -0.339 | 0.00658 | -0.067 | -51.514
-5.5 | -0.28 | 0.00644 | -0.068 | -43.516
-5 | -0.221 | 0.00625 | -0.069 | -35.348
-4.5 | -0.161 | 0.00612 | -0.07 | -26.283
-4 | -0.1 | 0.00603 | -0.071 | -16.606
-3.5 | -0.039 | 0.00598 | -0.072 | -6.538
-3 | 0.022 | 0.00593 | -0.073 | 3.742
-2.5 | 0.084 | 0.00584 | -0.074 | 14.321
-2 | 0.146 | 0.00542 | -0.075 | 26.855
-1.5 | 0.207 | 0.00532 | -0.076 | 38.938
-1 | 0.269 | 0.00522 | -0.077 | 51.541
-0.5 | 0.331 | 0.00525 | -0.078 | 62.915
0 | 0.392 | 0.00547 | -0.079 | 71.752
0.5 | 0.454 | 0.00559 | -0.08 | 81.273
1 | 0.515 | 0.00561 | -0.08 | 91.958
1.5 | 0.577 | 0.00588 | -0.081 | 98.166
2 | 0.638 | 0.0061 | -0.082 | 104.582
2.5 | 0.7 | 0.00645 | -0.083 | 108.451
3 | 0.761 | 0.00684 | -0.084 | 111.343
3.5 | 0.818 | 0.00722 | -0.085 | 113.38
4 | 0.875 | 0.0068 | -0.086 | 128.656
4.5 | 0.931 | 0.0082 | -0.086 | 113.516
5 | 0.987 | 0.00857 | -0.087 | 115.239
5.5 | 1.042 | 0.00887 | -0.088 | 117.505
6 | 1.095 | 0.0092 | -0.089 | 119.003
6.5 | 1.146 | 0.00951 | -0.089 | 120.416
7 | 1.194 | 0.0099 | -0.09 | 120.619
7.5 | 1.241 | 0.01029 | -0.091 | 120.611
8 | 1.284 | 0.0107 | -0.092 | 119.983
8.5 | 1.325 | 0.0112 | -0.092 | 118.317
9 | 1.362 | 0.01171 | -0.093 | 116.312
9.5 | 1.396 | 0.0123 | -0.094 | 113.495
10 | 1.424 | 0.01283 | -0.094 | 111.01
10.5 | 1.446 | 0.01346 | -0.095 | 107.458
11 | 1.463 | 0.01412 | -0.096 | 103.585
11.5 | 1.474 | 0.01478 | -0.096 | 99.734
12 | 1.48 | 0.01546 | -0.097 | 95.738
12.5 | 1.48 | 0.01631 | -0.098 | 90.774
13 | 1.475 | 0.01711 | -0.098 | 86.213
13.5 | 1.465 | 0.01812 | -0.099 | 80.881
14 | 1.444 | 0.01922 | -0.099 | 75.128
14.5 | 1.417 | 0.0205 | -0.1 | 69.126
15 | 1.386 | 0.02184 | -0.1 | 63.457
15.5 | 1.349 | 0.02349 | -0.101 | 57.453
16 | 1.31 | 0.02488 | -0.101 | 52.652
16.5 | 1.267 | 0.02706 | -0.101 | 46.799
17 | 1.216 | 0.03069 | -0.101 | 39.616

## 148. Re 20M Mach 0.10 (2)
BIGFOIL.COM POLAR EXPORT
NACA65-416 a=0.8
NACA65-416 a=0.8 |  |  |  | Cl Max: | 1.8477 | at alpha= | 20 | deg
XFOIL ncrit=9 |  |  |  | L/D Max: | 144.349 | at alpha= | 1.5 | deg
Re: | 20000000 |  |  | Cd Min: | 0.04845 | at alpha= | 20 | deg
Mach: | 0.1 |  |  | Cl=0 at alpha= | -3.2273 | deg
|  |  |  | @ Cl=0.1, Cd= | 0.0048982
|  |  |  | @ Cl=0.4, Cd= | 0.0036839
|  |  |  | @ Cl=0.6, Cd= | 0.004419
alpha (deg) | Cl | Cd | Cm | Cl/Cd
-20 | -1.552 | 0.02525 | -0.0973 | -61.4653
-19.5 | -1.5363 | 0.02291 | -0.0957 | -67.0581
-19 | -1.5154 | 0.02095 | -0.0941 | -72.3341
-18.5 | -1.4936 | 0.01918 | -0.0922 | -77.8728
-18 | -1.4694 | 0.01761 | -0.0902 | -83.4412
-17.5 | -1.4436 | 0.01625 | -0.088 | -88.8369
-17 | -1.4179 | 0.015 | -0.0854 | -94.5267
-16.5 | -1.392 | 0.01396 | -0.0824 | -99.7135
-16 | -1.3756 | 0.01297 | -0.0772 | -106.0601
-15.5 | -1.3491 | 0.0123 | -0.0728 | -109.6829
-15 | -1.3078 | 0.01168 | -0.071 | -111.9692
-14.5 | -1.2635 | 0.01108 | -0.0696 | -114.0343
-14 | -1.2155 | 0.01059 | -0.0688 | -114.7781
-13.5 | -1.1654 | 0.01015 | -0.0683 | -114.8177
-12.5 | -1.0616 | 0.00936 | -0.0677 | -113.4188
-11.5 | -0.9542 | 0.00863 | -0.0677 | -110.5678
-11 | -0.9001 | 0.00825 | -0.0678 | -109.103
-10.5 | -0.8452 | 0.00789 | -0.068 | -107.1229
-10 | -0.7894 | 0.0076 | -0.0683 | -103.8684
-9.5 | -0.7327 | 0.00733 | -0.0688 | -99.9591
-8 | -0.5607 | 0.00666 | -0.0706 | -84.1892
-7.5 | -0.5029 | 0.00642 | -0.0713 | -78.3333
-7 | -0.4451 | 0.00621 | -0.072 | -71.6747
-6.5 | -0.3865 | 0.00602 | -0.0728 | -64.2027
-6 | -0.3279 | 0.00588 | -0.0736 | -55.7653
-5.5 | -0.2689 | 0.00572 | -0.0745 | -47.0105
-5 | -0.2101 | 0.00556 | -0.0754 | -37.7878
-4.5 | -0.151 | 0.00543 | -0.0763 | -27.8085
-4 | -0.0916 | 0.0053 | -0.0773 | -17.283
-3.5 | -0.0324 | 0.00518 | -0.0782 | -6.2548
-3 | 0.027 | 0.00506 | -0.0792 | 5.336
-2.5 | 0.0866 | 0.00493 | -0.0802 | 17.5659
-2 | 0.1455 | 0.00479 | -0.0812 | 30.3758
-1.5 | 0.2045 | 0.00459 | -0.0822 | 44.5534
-1 | 0.2635 | 0.00442 | -0.0832 | 59.6154
-0.5 | 0.322 | 0.00423 | -0.0841 | 76.1229
0 | 0.3795 | 0.00374 | -0.0852 | 101.4706
0.5 | 0.438 | 0.00358 | -0.0861 | 122.3464
1 | 0.4969 | 0.00364 | -0.0871 | 136.511
1.5 | 0.5543 | 0.00384 | -0.0877 | 144.349
2 | 0.6056 | 0.00449 | -0.0874 | 134.8775
3 | 0.706 | 0.00577 | -0.0863 | 122.357
3.5 | 0.7589 | 0.00615 | -0.0861 | 123.3984
4 | 0.8101 | 0.00661 | -0.0856 | 122.5567
4.5 | 0.8618 | 0.00699 | -0.0852 | 123.2904
5 | 0.9121 | 0.00739 | -0.0845 | 123.4235
5.5 | 0.9629 | 0.00773 | -0.0839 | 124.5666
6 | 1.0139 | 0.00802 | -0.0834 | 126.4214
6.5 | 1.0635 | 0.00832 | -0.0826 | 127.8245
7 | 1.1115 | 0.00865 | -0.0814 | 128.4971
7.5 | 1.1574 | 0.00897 | -0.08 | 129.0301
8 | 1.1911 | 0.00928 | -0.0759 | 128.3513
8.5 | 1.225 | 0.00976 | -0.0722 | 125.5123
9 | 1.2621 | 0.01023 | -0.0693 | 123.3724
9.5 | 1.2997 | 0.01074 | -0.0666 | 121.0149
10 | 1.335 | 0.01138 | -0.0636 | 117.3111
10.5 | 1.3704 | 0.01206 | -0.0608 | 113.6318
11 | 1.4053 | 0.0128 | -0.0581 | 109.7891
11.5 | 1.4399 | 0.01359 | -0.0555 | 105.9529
12 | 1.4739 | 0.01446 | -0.0529 | 101.9295
12.5 | 1.5054 | 0.01548 | -0.0501 | 97.2481
13 | 1.5369 | 0.01655 | -0.0474 | 92.864
13.5 | 1.5666 | 0.01777 | -0.0447 | 88.1598
14 | 1.5958 | 0.01906 | -0.0421 | 83.7251
14.5 | 1.6245 | 0.02047 | -0.0397 | 79.36
15 | 1.6498 | 0.02214 | -0.0371 | 74.5167
15.5 | 1.677 | 0.02379 | -0.0349 | 70.4918
16 | 1.7073 | 0.0256 | -0.0339 | 66.6914
16.5 | 1.7225 | 0.02762 | -0.0301 | 62.3642
17 | 1.7461 | 0.02984 | -0.0282 | 58.5154
17.5 | 1.7685 | 0.03221 | -0.0265 | 54.9053
18 | 1.7886 | 0.03487 | -0.0249 | 51.2934
18.5 | 1.8041 | 0.038 | -0.0232 | 47.4763
19 | 1.8192 | 0.04131 | -0.0219 | 44.0378
19.5 | 1.8345 | 0.04474 | -0.0208 | 41.0036
20 | 1.8477 | 0.04845 | -0.0199 | 38.1362

## 149. Re 20M Mach 0.25 (1)
BIGFOIL.COM POLAR EXPORT
NACA65-416 a=0.8
NACA65-416 a=0.8 |  |  |  | Cl Max: | 1.434 | at alpha= | 11 | deg
JavaFoil+Calcfoil stall+Eppler ext transition |  |  |  | L/D Max: | 124.876 | at alpha= | 3.5 | deg
Re: | 20000000 |  |  | Cd Min: | 0.00527 | at alpha= | -1 | deg
Mach: | 0.25 |  |  | Cl=0 at alpha= | -3.1825 | deg
|  |  |  | @ Cl=0.1, Cd= | 0.0058103
|  |  |  | @ Cl=0.4, Cd= | 0.0055286
|  |  |  | @ Cl=0.6, Cd= | 0.0059967
alpha (deg) | Cl | Cd | Cm | Cl/Cd
-17.5 | -0.454 | 0.14463 | -0.023 | -3.138
-17 | -0.508 | 0.1377 | -0.024 | -3.686
-16.5 | -0.558 | 0.12192 | -0.026 | -4.578
-16 | -0.604 | 0.11331 | -0.027 | -5.327
-15.5 | -0.645 | 0.10409 | -0.029 | -6.193
-15 | -0.675 | 0.09521 | -0.031 | -7.086
-14.5 | -0.7 | 0.08273 | -0.035 | -8.458
-14 | -0.729 | 0.06503 | -0.04 | -11.215
-13.5 | -0.808 | 0.02451 | -0.05 | -32.981
-13 | -0.829 | 0.01756 | -0.053 | -47.193
-12.5 | -0.832 | 0.01495 | -0.054 | -55.638
-12 | -0.832 | 0.01246 | -0.056 | -66.787
-11.5 | -0.825 | 0.01067 | -0.058 | -77.371
-11 | -0.807 | 0.00988 | -0.059 | -81.662
-10.5 | -0.782 | 0.00931 | -0.06 | -84.017
-10 | -0.753 | 0.0089 | -0.062 | -84.603
-9.5 | -0.714 | 0.00846 | -0.062 | -84.367
-9 | -0.671 | 0.0082 | -0.063 | -81.811
-8.5 | -0.623 | 0.00782 | -0.064 | -79.594
-8 | -0.571 | 0.00755 | -0.065 | -75.681
-7.5 | -0.518 | 0.00727 | -0.066 | -71.243
-7 | -0.463 | 0.00703 | -0.067 | -65.81
-6.5 | -0.406 | 0.00686 | -0.068 | -59.125
-6 | -0.347 | 0.0067 | -0.069 | -51.829
-5.5 | -0.287 | 0.0065 | -0.07 | -44.209
-5 | -0.226 | 0.00637 | -0.071 | -35.563
-4.5 | -0.165 | 0.00623 | -0.072 | -26.467
-4 | -0.103 | 0.00613 | -0.073 | -16.776
-3.5 | -0.04 | 0.00603 | -0.074 | -6.666
-3 | 0.023 | 0.00596 | -0.075 | 3.825
-2.5 | 0.086 | 0.0059 | -0.076 | 14.576
-2 | 0.15 | 0.00549 | -0.077 | 27.279
-1.5 | 0.213 | 0.00538 | -0.078 | 39.574
-1 | 0.276 | 0.00527 | -0.079 | 52.405
-0.5 | 0.34 | 0.0053 | -0.08 | 64.122
0 | 0.403 | 0.00554 | -0.081 | 72.711
0.5 | 0.466 | 0.00564 | -0.082 | 82.674
1 | 0.53 | 0.00566 | -0.083 | 93.582
1.5 | 0.593 | 0.00597 | -0.084 | 99.353
2 | 0.656 | 0.00621 | -0.085 | 105.724
2.5 | 0.719 | 0.00658 | -0.085 | 109.374
3 | 0.782 | 0.00704 | -0.086 | 111.138
3.5 | 0.838 | 0.00671 | -0.087 | 124.876
4 | 0.897 | 0.00751 | -0.088 | 119.341
4.5 | 0.954 | 0.00844 | -0.089 | 113.055
5 | 1.011 | 0.00887 | -0.089 | 113.978
5.5 | 1.067 | 0.0092 | -0.09 | 115.96
6 | 1.12 | 0.00956 | -0.091 | 117.093
6.5 | 1.171 | 0.00995 | -0.092 | 117.682
7 | 1.219 | 0.01034 | -0.092 | 117.795
7.5 | 1.263 | 0.0108 | -0.093 | 117.024
8 | 1.305 | 0.01132 | -0.094 | 115.212
8.5 | 1.342 | 0.01187 | -0.095 | 113.049
9 | 1.375 | 0.0124 | -0.095 | 110.817
9.5 | 1.402 | 0.01311 | -0.096 | 106.95
10 | 1.422 | 0.0138 | -0.097 | 103.054
10.5 | 1.432 | 0.01454 | -0.097 | 98.462
11 | 1.434 | 0.0152 | -0.098 | 94.327
11.5 | 1.427 | 0.01619 | -0.099 | 88.15
12 | 1.412 | 0.01707 | -0.099 | 82.674
12.5 | 1.387 | 0.01807 | -0.1 | 76.762
13 | 1.353 | 0.01943 | -0.1 | 69.655
13.5 | 1.311 | 0.02084 | -0.101 | 62.887
14 | 1.25 | 0.02266 | -0.101 | 55.153
14.5 | 1.179 | 0.02477 | -0.102 | 47.582
15 | 1.095 | 0.02834 | -0.101 | 38.642
15.5 | 1.001 | 0.03361 | -0.1 | 29.771
16 | 0.858 | 0.06336 | -0.091 | 13.537

## 150. Re 20M Mach 0.25 (2)
BIGFOIL.COM POLAR EXPORT
NACA65-416 a=0.8
NACA65-416 a=0.8 |  |  |  | Cl Max: | 1.8191 | at alpha= | 20 | deg
XFOIL ncrit=9 |  |  |  | L/D Max: | 151.451 | at alpha= | 1.5 | deg
Re: | 20000000 |  |  | Cd Min: | 0.06577 | at alpha= | 20 | deg
Mach: | 0.25 |  |  | Cl=0 at alpha= | -3.2293 | deg
|  |  |  | @ Cl=0.1, Cd= | 0.0049468
|  |  |  | @ Cl=0.4, Cd= | 0.003672
|  |  |  | @ Cl=0.6, Cd= | 0.0040881
alpha (deg) | Cl | Cd | Cm | Cl/Cd
-20 | -1.4785 | 0.04213 | -0.1178 | -35.0938
-19.5 | -1.4804 | 0.03676 | -0.1184 | -40.272
-19 | -1.4838 | 0.03182 | -0.118 | -46.631
-18.5 | -1.4768 | 0.02802 | -0.1166 | -52.7052
-18 | -1.4628 | 0.02497 | -0.1145 | -58.5823
-17.5 | -1.4432 | 0.02241 | -0.1122 | -64.3998
-17 | -1.4224 | 0.02012 | -0.1093 | -70.6958
-16.5 | -1.3939 | 0.01834 | -0.1065 | -76.0033
-16 | -1.3686 | 0.01658 | -0.1032 | -82.5452
-15.5 | -1.3404 | 0.01511 | -0.0996 | -88.7095
-15 | -1.3148 | 0.01381 | -0.0952 | -95.2064
-14.5 | -1.2984 | 0.01274 | -0.0886 | -101.9152
-14 | -1.263 | 0.012 | -0.0841 | -105.25
-13.5 | -1.216 | 0.01129 | -0.0815 | -107.7059
-13 | -1.1646 | 0.01069 | -0.0795 | -108.9429
-12.5 | -1.1103 | 0.01018 | -0.078 | -109.0668
-12 | -1.0547 | 0.0097 | -0.0768 | -108.732
-11.5 | -0.9975 | 0.00927 | -0.0759 | -107.6052
-11 | -0.94 | 0.00885 | -0.0752 | -106.2147
-10.5 | -0.8824 | 0.0084 | -0.0746 | -105.0476
-10 | -0.8241 | 0.00799 | -0.0742 | -103.1414
-9.5 | -0.7648 | 0.00763 | -0.074 | -100.2359
-9 | -0.7048 | 0.00734 | -0.0741 | -96.0218
-8.5 | -0.6444 | 0.00708 | -0.0742 | -91.0169
-8 | -0.5838 | 0.00684 | -0.0745 | -85.3509
-7.5 | -0.5231 | 0.00661 | -0.0749 | -79.1377
-7 | -0.4625 | 0.00636 | -0.0754 | -72.7201
-6.5 | -0.4016 | 0.00613 | -0.0759 | -65.5139
-6 | -0.3404 | 0.00597 | -0.0766 | -57.0184
-5.5 | -0.2789 | 0.0058 | -0.0773 | -48.0862
-5 | -0.2177 | 0.00565 | -0.0781 | -38.531
-4.5 | -0.1563 | 0.00548 | -0.0789 | -28.5219
-4 | -0.0947 | 0.00535 | -0.0798 | -17.7009
-3.5 | -0.0334 | 0.00523 | -0.0808 | -6.3862
-3 | 0.0283 | 0.0051 | -0.0818 | 5.549
-2.5 | 0.0899 | 0.00497 | -0.0828 | 18.0885
-2 | 0.1509 | 0.00483 | -0.0837 | 31.2422
-1.5 | 0.212 | 0.00461 | -0.0848 | 45.987
-1 | 0.2728 | 0.00444 | -0.0858 | 61.4414
-0.5 | 0.3333 | 0.00423 | -0.0868 | 78.7943
0 | 0.3927 | 0.00369 | -0.0878 | 106.4228
0.5 | 0.4534 | 0.00354 | -0.0889 | 128.0791
1 | 0.5141 | 0.00364 | -0.0898 | 141.2363
1.5 | 0.574 | 0.00379 | -0.0906 | 151.4512
2 | 0.6272 | 0.0044 | -0.0902 | 142.5455
2.5 | 0.6767 | 0.00519 | -0.0892 | 130.3854
3 | 0.7275 | 0.00583 | -0.0883 | 124.7856
3.5 | 0.7809 | 0.00625 | -0.0878 | 124.944
4 | 0.8321 | 0.00675 | -0.0868 | 123.2741
4.5 | 0.8838 | 0.00717 | -0.0859 | 123.2636
5 | 0.9339 | 0.0076 | -0.0847 | 122.8816
5.5 | 0.9842 | 0.00796 | -0.0834 | 123.6432
6 | 1.0343 | 0.00829 | -0.0821 | 124.7648
6.5 | 1.0816 | 0.0086 | -0.0802 | 125.7674
7 | 1.1146 | 0.00898 | -0.0754 | 124.1203
7.5 | 1.1535 | 0.00941 | -0.072 | 122.5824
8 | 1.1926 | 0.00992 | -0.0687 | 120.2218
8.5 | 1.2306 | 0.01052 | -0.0654 | 116.9772
9 | 1.2701 | 0.01112 | -0.0625 | 114.2176
9.5 | 1.3083 | 0.01183 | -0.0594 | 110.5917
10 | 1.3439 | 0.01268 | -0.056 | 105.9858
10.5 | 1.3812 | 0.01354 | -0.053 | 102.0089
11 | 1.4178 | 0.01447 | -0.05 | 97.982
11.5 | 1.4522 | 0.01554 | -0.0469 | 93.4492
12 | 1.4849 | 0.01678 | -0.0436 | 88.4923
12.5 | 1.516 | 0.01816 | -0.0403 | 83.4802
13 | 1.5479 | 0.0196 | -0.0373 | 78.9745
13.5 | 1.5795 | 0.02116 | -0.0344 | 74.6456
14 | 1.6091 | 0.02292 | -0.0316 | 70.2051
14.5 | 1.6377 | 0.02487 | -0.0287 | 65.8504
15 | 1.6607 | 0.02726 | -0.0257 | 60.9208
15.5 | 1.688 | 0.02951 | -0.0233 | 57.2009
16 | 1.7113 | 0.03195 | -0.0205 | 53.5618
17 | 1.751 | 0.03806 | -0.016 | 46.0063
17.5 | 1.7671 | 0.04174 | -0.014 | 42.3359
18 | 1.7865 | 0.04535 | -0.0125 | 39.3936
18.5 | 1.7999 | 0.04959 | -0.0111 | 36.2956
19 | 1.8084 | 0.05453 | -0.0101 | 33.1634
19.5 | 1.8162 | 0.05974 | -0.0095 | 30.4017
20 | 1.8191 | 0.06577 | -0.0094 | 27.6585

## 151. Re 20M Mach 0.50 (1)
BIGFOIL.COM POLAR EXPORT
NACA65-416 a=0.8
NACA65-416 a=0.8 |  |  |  | Cl Max: | 1.304 | at alpha= | 7.5 | deg
JavaFoil+Calcfoil stall+Eppler ext transition |  |  |  | L/D Max: | 118.028 | at alpha= | 1.5 | deg
Re: | 20000000 |  |  | Cd Min: | 0.00539 | at alpha= | -0.5 | deg
Mach: | 0.5 |  |  | Cl=0 at alpha= | -3.1786 | deg
|  |  |  | @ Cl=0.1, Cd= | 0.0061663
|  |  |  | @ Cl=0.4, Cd= | 0.0055083
|  |  |  | @ Cl=0.6, Cd= | 0.0060488
alpha (deg) | Cl | Cd | Cm | Cl/Cd
-20 | -0.942 | 0.18307 | -0.029 | -5.144
-19.5 | -0.914 | 0.1726 | -0.029 | -5.294
-19 | -0.885 | 0.16849 | -0.029 | -5.255
-18.5 | -0.859 | 0.15592 | -0.03 | -5.511
-18 | -0.831 | 0.14903 | -0.03 | -5.574
-17.5 | -0.803 | 0.14499 | -0.031 | -5.537
-17 | -0.775 | 0.1397 | -0.031 | -5.545
-16.5 | -0.747 | 0.1291 | -0.031 | -5.789
-16 | -0.72 | 0.1232 | -0.032 | -5.841
-15.5 | -0.693 | 0.11122 | -0.033 | -6.228
-15 | -0.665 | 0.10431 | -0.033 | -6.372
-14.5 | -0.64 | 0.0929 | -0.036 | -6.893
-14 | -0.618 | 0.0819 | -0.039 | -7.548
-13.5 | -0.58 | 0.0938 | -0.033 | -6.179
-13 | -0.554 | 0.08338 | -0.036 | -6.641
-12.5 | -0.537 | 0.06696 | -0.043 | -8.02
-12 | -0.497 | 0.07528 | -0.035 | -6.597
-11.5 | -0.55 | 0.01653 | -0.062 | -33.281
-11 | -0.52 | 0.0147 | -0.063 | -35.41
-10.5 | -0.41 | 0.06948 | -0.033 | -5.908
-10 | -0.384 | 0.06215 | -0.036 | -6.176
-9.5 | -0.359 | 0.05491 | -0.041 | -6.532
-9 | -0.393 | 0.01149 | -0.069 | -34.207
-8.5 | -0.513 | 0.01023 | -0.071 | -50.15
-8 | -0.547 | 0.00925 | -0.072 | -59.147
-7.5 | -0.529 | 0.00862 | -0.074 | -61.448
-7 | -0.488 | 0.00811 | -0.075 | -60.141
-6.5 | -0.436 | 0.00772 | -0.076 | -56.494
-6 | -0.378 | 0.00741 | -0.077 | -50.986
-5.5 | -0.315 | 0.00714 | -0.078 | -44.19
-5 | -0.25 | 0.00688 | -0.08 | -36.391
-4.5 | -0.183 | 0.00665 | -0.081 | -27.517
-4 | -0.114 | 0.00651 | -0.082 | -17.57
-3.5 | -0.045 | 0.00639 | -0.083 | -7.003
-3 | 0.025 | 0.00625 | -0.084 | 4.067
-2.5 | 0.096 | 0.00619 | -0.085 | 15.522
-2 | 0.167 | 0.00577 | -0.086 | 29.013
-1.5 | 0.238 | 0.00565 | -0.087 | 42.185
-1 | 0.309 | 0.00549 | -0.088 | 56.337
-0.5 | 0.38 | 0.00539 | -0.089 | 70.458
0 | 0.451 | 0.00581 | -0.09 | 77.567
0.5 | 0.522 | 0.00602 | -0.091 | 86.672
1 | 0.592 | 0.00611 | -0.092 | 96.903
1.5 | 0.66 | 0.00559 | -0.093 | 118.028
2 | 0.729 | 0.0067 | -0.094 | 108.833
2.5 | 0.798 | 0.00711 | -0.095 | 112.314
3 | 0.867 | 0.0076 | -0.096 | 114.008
3.5 | 0.928 | 0.00812 | -0.097 | 114.196
4 | 0.992 | 0.00884 | -0.097 | 112.145
4.5 | 1.053 | 0.00994 | -0.098 | 105.975
5 | 1.114 | 0.01044 | -0.099 | 106.698
5.5 | 1.17 | 0.01097 | -0.1 | 106.623
6 | 1.22 | 0.01155 | -0.101 | 105.648
6.5 | 1.262 | 0.01218 | -0.102 | 103.581
7 | 1.292 | 0.01292 | -0.103 | 99.985
7.5 | 1.304 | 0.01391 | -0.103 | 93.754
8 | 1.285 | 0.01496 | -0.104 | 85.865
8.5 | 1.189 | 0.0162 | -0.105 | 73.399
9 | 0.818 | 0.01805 | -0.105 | 45.286
9.5 | 0.844 | 0.02033 | -0.105 | 41.524
10 | 0.882 | 0.01928 | -0.107 | 45.727
10.5 | 0.912 | 0.02082 | -0.108 | 43.816
11 | 0.94 | 0.02359 | -0.108 | 39.838
11.5 | 0.975 | 0.02201 | -0.109 | 44.303
12 | 1.004 | 0.02472 | -0.11 | 40.606
12.5 | 1.028 | 0.02839 | -0.109 | 36.202

## 152. Re 20M Mach 0.50 (2)
BIGFOIL.COM POLAR EXPORT
NACA65-416 a=0.8
NACA65-416 a=0.8 |  |  |  | Cl Max: | 1.4456 | at alpha= | 11 | deg
XFOIL ncrit=9 |  |  |  | L/D Max: | 185.827 | at alpha= | 2 | deg
Re: | 20000000 |  |  | Cd Min: | 0.1342 | at alpha= | 16 | deg
Mach: | 0.5 |  |  | Cl=0 at alpha= | -3.2373 | deg
|  |  |  | @ Cl=0.1, Cd= | 0.0051995
|  |  |  | @ Cl=0.4, Cd= | 0.0040747
|  |  |  | @ Cl=0.6, Cd= | 0.0036329
alpha (deg) | Cl | Cd | Cm | Cl/Cd
-14 | -0.4841 | 0.09844 | -0.0948 | -4.9177
-13.5 | -0.4968 | 0.08743 | -0.1023 | -5.6823
-13 | -0.5153 | 0.07583 | -0.1102 | -6.7955
-12.5 | -0.5244 | 0.06468 | -0.1173 | -8.1076
-12 | -0.5478 | 0.05276 | -0.1265 | -10.3829
-11.5 | -0.5741 | 0.04333 | -0.1322 | -13.2495
-11 | -0.6082 | 0.03514 | -0.1348 | -17.3079
-10.5 | -0.6423 | 0.02834 | -0.1341 | -22.6641
-10 | -0.6754 | 0.02253 | -0.1304 | -29.9778
-9.5 | -0.7038 | 0.01771 | -0.1237 | -39.7403
-9 | -0.7335 | 0.01404 | -0.1123 | -52.2436
-8.5 | -0.727 | 0.01038 | -0.1036 | -70.0385
-8 | -0.6811 | 0.00857 | -0.098 | -79.4749
-7.5 | -0.6148 | 0.0077 | -0.0949 | -79.8442
-7 | -0.5433 | 0.00721 | -0.0931 | -75.3537
-6.5 | -0.4705 | 0.00681 | -0.0919 | -69.0896
-6 | -0.398 | 0.00648 | -0.0911 | -61.4198
-5.5 | -0.3253 | 0.00622 | -0.0908 | -52.299
-5 | -0.2526 | 0.006 | -0.0909 | -42.1
-4.5 | -0.1806 | 0.00582 | -0.0912 | -31.0309
-4 | -0.1089 | 0.00562 | -0.0916 | -19.3772
-3.5 | -0.0373 | 0.00546 | -0.0924 | -6.8315
-3 | 0.0337 | 0.00533 | -0.0932 | 6.3227
-2.5 | 0.1048 | 0.00519 | -0.0941 | 20.1927
-2 | 0.1757 | 0.00503 | -0.0952 | 34.9304
-1.5 | 0.2453 | 0.00479 | -0.0962 | 51.2109
-1 | 0.315 | 0.00454 | -0.0974 | 69.3833
-0.5 | 0.3845 | 0.00422 | -0.0986 | 91.1137
0 | 0.4517 | 0.00359 | -0.0997 | 125.8217
0.5 | 0.5219 | 0.00358 | -0.1009 | 145.7821
1 | 0.5925 | 0.00362 | -0.102 | 163.674
1.5 | 0.6622 | 0.00374 | -0.1029 | 177.0588
2 | 0.7303 | 0.00393 | -0.1034 | 185.827
2.5 | 0.7724 | 0.00516 | -0.0994 | 149.6899
3.5 | 0.8637 | 0.00671 | -0.0918 | 128.7183
4 | 0.8929 | 0.00732 | -0.0846 | 121.9809
4.5 | 0.9174 | 0.00823 | -0.0768 | 111.4702
5 | 0.9526 | 0.00911 | -0.0713 | 104.5664
5.5 | 0.9945 | 0.00993 | -0.0669 | 100.1511
6 | 1.04 | 0.01072 | -0.0631 | 97.0149
6.5 | 1.0869 | 0.01156 | -0.0594 | 94.0225
7 | 1.1311 | 0.01258 | -0.0554 | 89.9126
7.5 | 1.1753 | 0.01368 | -0.0513 | 85.9137
8 | 1.2183 | 0.01494 | -0.0471 | 81.5462
8.5 | 1.262 | 0.01628 | -0.043 | 77.5184
9 | 1.3049 | 0.01781 | -0.0387 | 73.2678
9.5 | 1.3463 | 0.01953 | -0.0343 | 68.935
10 | 1.3853 | 0.02156 | -0.0297 | 64.2532
10.5 | 1.4203 | 0.02397 | -0.0248 | 59.2532
11 | 1.4456 | 0.02712 | -0.0193 | 53.3038
11.5 | 1.4446 | 0.03204 | -0.0131 | 45.0874
12 | 1.4249 | 0.03859 | -0.0074 | 36.9241
12.5 | 1.3979 | 0.0463 | -0.0031 | 30.1922
13 | 1.3638 | 0.05553 | -0.0009 | 24.5597
13.5 | 1.3298 | 0.06594 | -0.0012 | 20.1668
14 | 1.2929 | 0.07792 | -0.0041 | 16.5927
14.5 | 1.2583 | 0.09092 | -0.0094 | 13.8396
15 | 1.222 | 0.10542 | -0.017 | 11.5917
15.5 | 1.1959 | 0.11955 | -0.0256 | 10.0033
16 | 1.1721 | 0.1342 | -0.0352 | 8.734