## index
index | Re | Mach | Datasource
1 | 50000 | 0 | JavaFoil+Calcfoil stall+Eppler ext transition
2 | 50000 | 0 | XFOIL ncrit=9
3 | 50000 | 0.1 | JavaFoil+Calcfoil stall+Eppler ext transition
4 | 50000 | 0.1 | XFOIL ncrit=9
5 | 50000 | 0.25 | JavaFoil+Calcfoil stall+Eppler ext transition
6 | 50000 | 0.25 | XFOIL ncrit=9
7 | 50000 | 0.5 | JavaFoil+Calcfoil stall+Eppler ext transition
8 | 50000 | 0.5 | XFOIL ncrit=9
9 | 100000 | 0 | JavaFoil+Calcfoil stall+Eppler ext transition
10 | 100000 | 0 | XFOIL ncrit=9
11 | 100000 | 0.1 | JavaFoil+Calcfoil stall+Eppler ext transition
12 | 100000 | 0.1 | XFOIL ncrit=9
13 | 100000 | 0.25 | JavaFoil+Calcfoil stall+Eppler ext transition
14 | 100000 | 0.25 | XFOIL ncrit=9
15 | 100000 | 0.5 | JavaFoil+Calcfoil stall+Eppler ext transition
16 | 100000 | 0.5 | XFOIL ncrit=9
17 | 250000 | 0 | JavaFoil+Calcfoil stall+Eppler ext transition
18 | 250000 | 0 | XFOIL ncrit=9
19 | 250000 | 0.1 | JavaFoil+Calcfoil stall+Eppler ext transition
20 | 250000 | 0.1 | XFOIL ncrit=9
21 | 250000 | 0.25 | JavaFoil+Calcfoil stall+Eppler ext transition
22 | 250000 | 0.25 | XFOIL ncrit=9
23 | 250000 | 0.5 | JavaFoil+Calcfoil stall+Eppler ext transition
24 | 250000 | 0.5 | XFOIL ncrit=9
25 | 500000 | 0 | JavaFoil+Calcfoil stall+Eppler ext transition
26 | 500000 | 0 | XFOIL ncrit=9
27 | 500000 | 0.1 | JavaFoil+Calcfoil stall+Eppler ext transition
28 | 500000 | 0.1 | XFOIL ncrit=9
29 | 500000 | 0.25 | JavaFoil+Calcfoil stall+Eppler ext transition
30 | 500000 | 0.25 | XFOIL ncrit=9
31 | 500000 | 0.5 | JavaFoil+Calcfoil stall+Eppler ext transition
32 | 500000 | 0.5 | XFOIL ncrit=9
33 | 750000 | 0 | JavaFoil+Calcfoil stall+Eppler ext transition
34 | 750000 | 0 | XFOIL ncrit=9
35 | 750000 | 0.1 | JavaFoil+Calcfoil stall+Eppler ext transition
36 | 750000 | 0.1 | XFOIL ncrit=9
37 | 750000 | 0.25 | JavaFoil+Calcfoil stall+Eppler ext transition
38 | 750000 | 0.25 | XFOIL ncrit=9
39 | 750000 | 0.5 | JavaFoil+Calcfoil stall+Eppler ext transition
40 | 750000 | 0.5 | XFOIL ncrit=9
41 | 1000000 | 0 | JavaFoil+Calcfoil stall+Eppler ext transition
42 | 1000000 | 0 | XFOIL ncrit=9
43 | 1000000 | 0.1 | JavaFoil+Calcfoil stall+Eppler ext transition
44 | 1000000 | 0.1 | XFOIL ncrit=9
45 | 1000000 | 0.25 | JavaFoil+Calcfoil stall+Eppler ext transition
46 | 1000000 | 0.25 | XFOIL ncrit=9
47 | 1000000 | 0.5 | JavaFoil+Calcfoil stall+Eppler ext transition
48 | 1000000 | 0.5 | XFOIL ncrit=9
49 | 2000000 | 0 | JavaFoil+Calcfoil stall+Eppler ext transition
50 | 2000000 | 0 | XFOIL ncrit=9
51 | 2000000 | 0.1 | JavaFoil+Calcfoil stall+Eppler ext transition
52 | 2000000 | 0.1 | XFOIL ncrit=9
53 | 2000000 | 0.25 | JavaFoil+Calcfoil stall+Eppler ext transition
54 | 2000000 | 0.25 | XFOIL ncrit=9
55 | 2000000 | 0.5 | JavaFoil+Calcfoil stall+Eppler ext transition
56 | 2000000 | 0.5 | XFOIL ncrit=9
57 | 3000000 | 0 | JavaFoil+Calcfoil stall+Eppler ext transition
58 | 3000000 | 0 | XFOIL ncrit=9
59 | 3000000 | 0.1 | JavaFoil+Calcfoil stall+Eppler ext transition
60 | 3000000 | 0.1 | XFOIL ncrit=9
61 | 3000000 | 0.25 | JavaFoil+Calcfoil stall+Eppler ext transition
62 | 3000000 | 0.25 | XFOIL ncrit=9
63 | 3000000 | 0.5 | JavaFoil+Calcfoil stall+Eppler ext transition
64 | 3000000 | 0.5 | XFOIL ncrit=9
65 | 4000000 | 0 | JavaFoil+Calcfoil stall+Eppler ext transition
66 | 4000000 | 0 | XFOIL ncrit=9
67 | 4000000 | 0.1 | JavaFoil+Calcfoil stall+Eppler ext transition
68 | 4000000 | 0.1 | XFOIL ncrit=9
69 | 4000000 | 0.25 | JavaFoil+Calcfoil stall+Eppler ext transition
70 | 4000000 | 0.25 | XFOIL ncrit=9
71 | 4000000 | 0.5 | JavaFoil+Calcfoil stall+Eppler ext transition
72 | 4000000 | 0.5 | XFOIL ncrit=9
73 | 5000000 | 0 | JavaFoil+Calcfoil stall+Eppler ext transition
74 | 5000000 | 0 | XFOIL ncrit=9
75 | 5000000 | 0.1 | JavaFoil+Calcfoil stall+Eppler ext transition
76 | 5000000 | 0.1 | XFOIL ncrit=9
77 | 5000000 | 0.25 | JavaFoil+Calcfoil stall+Eppler ext transition
78 | 5000000 | 0.25 | XFOIL ncrit=9
79 | 5000000 | 0.5 | JavaFoil+Calcfoil stall+Eppler ext transition
80 | 5000000 | 0.5 | XFOIL ncrit=9
81 | 6000000 | 0 | JavaFoil+Calcfoil stall+Eppler ext transition
82 | 6000000 | 0 | XFOIL ncrit=9
83 | 6000000 | 0.1 | JavaFoil+Calcfoil stall+Eppler ext transition
84 | 6000000 | 0.1 | XFOIL ncrit=9
85 | 6000000 | 0.25 | JavaFoil+Calcfoil stall+Eppler ext transition
86 | 6000000 | 0.25 | XFOIL ncrit=9
87 | 6000000 | 0.5 | JavaFoil+Calcfoil stall+Eppler ext transition
88 | 6000000 | 0.5 | XFOIL ncrit=9
89 | 7000000 | 0 | JavaFoil+Calcfoil stall+Eppler ext transition
90 | 7000000 | 0 | XFOIL ncrit=9
91 | 7000000 | 0.1 | JavaFoil+Calcfoil stall+Eppler ext transition
92 | 7000000 | 0.1 | XFOIL ncrit=9
93 | 7000000 | 0.25 | JavaFoil+Calcfoil stall+Eppler ext transition
94 | 7000000 | 0.25 | XFOIL ncrit=9
95 | 7000000 | 0.5 | JavaFoil+Calcfoil stall+Eppler ext transition
96 | 7000000 | 0.5 | XFOIL ncrit=9
97 | 8000000 | 0 | JavaFoil+Calcfoil stall+Eppler ext transition
98 | 8000000 | 0 | XFOIL ncrit=9
99 | 8000000 | 0.1 | JavaFoil+Calcfoil stall+Eppler ext transition
100 | 8000000 | 0.1 | XFOIL ncrit=9
101 | 8000000 | 0.25 | JavaFoil+Calcfoil stall+Eppler ext transition
102 | 8000000 | 0.25 | XFOIL ncrit=9
103 | 8000000 | 0.5 | JavaFoil+Calcfoil stall+Eppler ext transition
104 | 8000000 | 0.5 | XFOIL ncrit=9
105 | 10000000 | 0 | JavaFoil+Calcfoil stall+Eppler ext transition
106 | 10000000 | 0 | XFOIL ncrit=9
107 | 10000000 | 0.1 | JavaFoil+Calcfoil stall+Eppler ext transition
108 | 10000000 | 0.1 | XFOIL ncrit=9
109 | 10000000 | 0.25 | JavaFoil+Calcfoil stall+Eppler ext transition
110 | 10000000 | 0.25 | XFOIL ncrit=9
111 | 10000000 | 0.5 | JavaFoil+Calcfoil stall+Eppler ext transition
112 | 10000000 | 0.5 | XFOIL ncrit=9
113 | 12000000 | 0 | JavaFoil+Calcfoil stall+Eppler ext transition
114 | 12000000 | 0 | XFOIL ncrit=9
115 | 12000000 | 0.1 | JavaFoil+Calcfoil stall+Eppler ext transition
116 | 12000000 | 0.1 | XFOIL ncrit=9
117 | 12000000 | 0.25 | JavaFoil+Calcfoil stall+Eppler ext transition
118 | 12000000 | 0.25 | XFOIL ncrit=9
119 | 12000000 | 0.5 | JavaFoil+Calcfoil stall+Eppler ext transition
120 | 12000000 | 0.5 | XFOIL ncrit=9
121 | 14000000 | 0 | JavaFoil+Calcfoil stall+Eppler ext transition
122 | 14000000 | 0 | XFOIL ncrit=9
123 | 14000000 | 0.1 | JavaFoil+Calcfoil stall+Eppler ext transition
124 | 14000000 | 0.1 | XFOIL ncrit=9
125 | 14000000 | 0.25 | JavaFoil+Calcfoil stall+Eppler ext transition
126 | 14000000 | 0.25 | XFOIL ncrit=9
127 | 14000000 | 0.5 | JavaFoil+Calcfoil stall+Eppler ext transition
128 | 14000000 | 0.5 | XFOIL ncrit=9
129 | 16000000 | 0 | JavaFoil+Calcfoil stall+Eppler ext transition
130 | 16000000 | 0 | XFOIL ncrit=9
131 | 16000000 | 0.1 | JavaFoil+Calcfoil stall+Eppler ext transition
132 | 16000000 | 0.1 | XFOIL ncrit=9
133 | 16000000 | 0.25 | JavaFoil+Calcfoil stall+Eppler ext transition
134 | 16000000 | 0.25 | XFOIL ncrit=9
135 | 16000000 | 0.5 | JavaFoil+Calcfoil stall+Eppler ext transition
136 | 16000000 | 0.5 | XFOIL ncrit=9
137 | 18000000 | 0 | JavaFoil+Calcfoil stall+Eppler ext transition
138 | 18000000 | 0 | XFOIL ncrit=9
139 | 18000000 | 0.1 | JavaFoil+Calcfoil stall+Eppler ext transition
140 | 18000000 | 0.1 | XFOIL ncrit=9
141 | 18000000 | 0.25 | JavaFoil+Calcfoil stall+Eppler ext transition
142 | 18000000 | 0.25 | XFOIL ncrit=9
143 | 18000000 | 0.5 | JavaFoil+Calcfoil stall+Eppler ext transition
144 | 18000000 | 0.5 | XFOIL ncrit=9
145 | 20000000 | 0 | JavaFoil+Calcfoil stall+Eppler ext transition
146 | 20000000 | 0 | XFOIL ncrit=9
147 | 20000000 | 0.1 | JavaFoil+Calcfoil stall+Eppler ext transition
148 | 20000000 | 0.1 | XFOIL ncrit=9
149 | 20000000 | 0.25 | JavaFoil+Calcfoil stall+Eppler ext transition
150 | 20000000 | 0.25 | XFOIL ncrit=9
151 | 20000000 | 0.5 | JavaFoil+Calcfoil stall+Eppler ext transition
152 | 20000000 | 0.5 | XFOIL ncrit=9

## 1. Re 50k Mach 0.00 (1)
BIGFOIL.COM POLAR EXPORT
clarkz
CLARK Z |  |  |  | Cl Max: | 1.529 | at alpha= | 15 | deg
JavaFoil+Calcfoil stall+Eppler ext transition |  |  |  | L/D Max: | 43.275 | at alpha= | 4.5 | deg
Re: | 50000 |  |  | Cd Min: | 0.01812 | at alpha= | 0 | deg
Mach: | 0 |  |  | Cl=0 at alpha= | -4.0978 | deg
|  |  |  | @ Cl=0.1, Cd= | 0.041462
|  |  |  | @ Cl=0.4, Cd= | 0.018334
|  |  |  | @ Cl=0.6, Cd= | 0.018922
alpha (deg) | Cl | Cd | Cm | Cl/Cd
-20 | -0.715 | 0.32037 | -0.024 | -2.231
-19.5 | -0.719 | 0.30999 | -0.024 | -2.319
-19 | -0.722 | 0.28375 | -0.025 | -2.543
-18.5 | -0.723 | 0.27842 | -0.025 | -2.597
-18 | -0.724 | 0.24579 | -0.025 | -2.944
-17.5 | -0.722 | 0.23395 | -0.026 | -3.088
-17 | -0.72 | 0.22339 | -0.026 | -3.222
-16.5 | -0.715 | 0.2126 | -0.026 | -3.365
-16 | -0.709 | 0.21063 | -0.026 | -3.367
-15.5 | -0.701 | 0.19309 | -0.027 | -3.631
-15 | -0.691 | 0.18039 | -0.027 | -3.832
-14.5 | -0.68 | 0.172 | -0.027 | -3.951
-14 | -0.666 | 0.16251 | -0.028 | -4.097
-13.5 | -0.65 | 0.14911 | -0.028 | -4.358
-13 | -0.632 | 0.14206 | -0.028 | -4.446
-12.5 | -0.612 | 0.12953 | -0.029 | -4.721
-12 | -0.589 | 0.12313 | -0.029 | -4.784
-11.5 | -0.564 | 0.11519 | -0.029 | -4.9
-11 | -0.538 | 0.10338 | -0.03 | -5.203
-10.5 | -0.509 | 0.09796 | -0.03 | -5.198
-10 | -0.478 | 0.09335 | -0.03 | -5.123
-9.5 | -0.446 | 0.08712 | -0.031 | -5.115
-9 | -0.411 | 0.07858 | -0.031 | -5.233
-8.5 | -0.375 | 0.07614 | -0.031 | -4.923
-8 | -0.337 | 0.07094 | -0.032 | -4.751
-7.5 | -0.298 | 0.0662 | -0.032 | -4.496
-7 | -0.257 | 0.06176 | -0.033 | -4.16
-6.5 | -0.215 | 0.05778 | -0.033 | -3.721
-6 | -0.172 | 0.05483 | -0.034 | -3.135
-5.5 | -0.128 | 0.05176 | -0.034 | -2.47
-5 | -0.083 | 0.04915 | -0.035 | -1.688
-4.5 | -0.037 | 0.0464 | -0.035 | -0.804
-4 | 0.009 | 0.04444 | -0.036 | 0.202
-3.5 | 0.056 | 0.04267 | -0.036 | 1.308
-3 | 0.103 | 0.04138 | -0.037 | 2.49
-2.5 | 0.151 | 0.04018 | -0.038 | 3.748
-2 | 0.198 | 0.03925 | -0.039 | 5.058
-1.5 | 0.247 | 0.03804 | -0.043 | 6.504
-1 | 0.363 | 0.01814 | -0.082 | 20.007
-0.5 | 0.422 | 0.01845 | -0.083 | 22.891
0 | 0.475 | 0.01812 | -0.083 | 26.236
0.5 | 0.533 | 0.01847 | -0.084 | 28.868
1 | 0.591 | 0.01885 | -0.085 | 31.376
1.5 | 0.65 | 0.01932 | -0.086 | 33.654
2 | 0.709 | 0.01985 | -0.087 | 35.721
2.5 | 0.767 | 0.02045 | -0.088 | 37.503
3 | 0.824 | 0.02053 | -0.089 | 40.109
3.5 | 0.88 | 0.02174 | -0.089 | 40.478
4 | 0.936 | 0.02254 | -0.09 | 41.525
4.5 | 0.991 | 0.02291 | -0.091 | 43.275
5 | 1.046 | 0.02437 | -0.091 | 42.916
5.5 | 1.099 | 0.02548 | -0.092 | 43.154
6 | 1.16 | 0.02767 | -0.093 | 41.914
6.5 | 1.211 | 0.02892 | -0.093 | 41.876
7 | 1.262 | 0.03034 | -0.094 | 41.578
7.5 | 1.31 | 0.03138 | -0.094 | 41.746
8 | 1.358 | 0.03352 | -0.094 | 40.505
8.5 | 1.402 | 0.03468 | -0.095 | 40.412
9 | 1.437 | 0.03797 | -0.094 | 37.842
9.5 | 1.476 | 0.0405 | -0.094 | 36.441
10 | 1.471 | 0.04862 | -0.09 | 30.266
10.5 | 1.457 | 0.06036 | -0.085 | 24.144
11 | 1.39 | 0.08471 | -0.062 | 16.405
11.5 | 1.425 | 0.09069 | -0.062 | 15.712
12 | 1.457 | 0.09622 | -0.062 | 15.14
12.5 | 1.48 | 0.10241 | -0.062 | 14.452
13 | 1.498 | 0.11017 | -0.062 | 13.593
13.5 | 1.511 | 0.11751 | -0.061 | 12.858
14 | 1.522 | 0.12339 | -0.062 | 12.337
14.5 | 1.527 | 0.13141 | -0.061 | 11.623
15 | 1.529 | 0.14335 | -0.061 | 10.667
15.5 | 1.525 | 0.15012 | -0.06 | 10.158
16 | 1.521 | 0.16193 | -0.061 | 9.392
16.5 | 1.509 | 0.16987 | -0.06 | 8.886
17 | 1.493 | 0.17989 | -0.059 | 8.301
17.5 | 1.475 | 0.19379 | -0.058 | 7.609
18 | 1.451 | 0.20146 | -0.055 | 7.202
18.5 | 1.427 | 0.22134 | -0.054 | 6.445
19 | 1.399 | 0.23225 | -0.053 | 6.024
19.5 | 1.369 | 0.24142 | -0.051 | 5.672
20 | 1.338 | 0.25708 | -0.05 | 5.205

## 2. Re 50k Mach 0.00 (2)
BIGFOIL.COM POLAR EXPORT
clarkz
CLARK Z |  |  |  | Cl Max: | 1.3663 | at alpha= | 12 | deg
XFOIL ncrit=9 |  |  |  | L/D Max: | 30.4104 | at alpha= | 10 | deg
Re: | 50000 |  |  | Cd Min: | 0.239 | at alpha= | -20 | deg
Mach: | 0 |  |  | Cl=0 at alpha= | -0.88602 | deg
|  |  |  | @ Cl=0.1, Cd= | 0.036389
|  |  |  | @ Cl=0.4, Cd= | 0.037596
|  |  |  | @ Cl=0.6, Cd= | 0.041988
alpha (deg) | Cl | Cd | Cm | Cl/Cd
-20 | -0.5864 | 0.239 | 0.0192 | -2.4536
-19.5 | -0.5759 | 0.23831 | 0.0136 | -2.4166
-19 | -0.5557 | 0.22899 | 0.0108 | -2.4267
-18.5 | -0.5348 | 0.22135 | 0.0084 | -2.4161
-18 | -0.5208 | 0.21739 | 0.0042 | -2.3957
-17.5 | -0.5246 | 0.22183 | -0.0019 | -2.3649
-17 | -0.4863 | 0.20406 | -0.0018 | -2.3831
-16.5 | -0.4701 | 0.19855 | -0.0048 | -2.3677
-16 | -0.4751 | 0.20112 | -0.0103 | -2.3623
-15.5 | -0.4409 | 0.18667 | -0.0108 | -2.3619
-15 | -0.4244 | 0.18061 | -0.0131 | -2.3498
-14.5 | -0.4325 | 0.18187 | -0.018 | -2.3781
-14 | -0.3977 | 0.16873 | -0.0181 | -2.357
-13.5 | -0.3868 | 0.16374 | -0.0206 | -2.3623
-13 | -0.4098 | 0.16638 | -0.0259 | -2.463
-12.5 | -0.3596 | 0.15095 | -0.0241 | -2.3822
-12 | -0.3738 | 0.15051 | -0.0282 | -2.4836
-11.5 | -0.3389 | 0.13931 | -0.0274 | -2.4327
-11 | -0.3507 | 0.13751 | -0.0306 | -2.5504
-10.5 | -0.3214 | 0.1279 | -0.0298 | -2.5129
-10 | -0.3428 | 0.1268 | -0.0326 | -2.7035
-9.5 | -0.3109 | 0.11755 | -0.0307 | -2.6448
-9 | -0.3063 | 0.11203 | -0.0302 | -2.7341
-8.5 | -0.3498 | 0.11223 | -0.0296 | -3.1168
-8 | -0.3286 | 0.10484 | -0.0263 | -3.1343
-7.5 | -0.3253 | 0.09952 | -0.0224 | -3.2687
-7 | -0.3461 | 0.09623 | -0.017 | -3.5966
-6 | -0.418 | 0.09141 | -0.0061 | -4.5728
-5.5 | -0.4157 | 0.0868 | 0.0003 | -4.7892
-5 | -0.4317 | 0.08297 | 0.0051 | -5.2031
-4.5 | -0.4363 | 0.0791 | 0.0114 | -5.5158
-4 | -0.4407 | 0.07528 | 0.019 | -5.8541
-3.5 | -0.4437 | 0.07175 | 0.0306 | -6.184
-2.5 | -0.2531 | 0.04665 | -0.0384 | -5.4255
-2 | -0.1992 | 0.04235 | -0.041 | -4.7037
-1.5 | -0.1273 | 0.0395 | -0.0462 | -3.2228
-1 | -0.0199 | 0.03783 | -0.0566 | -0.52604
-0.5 | 0.0674 | 0.03692 | -0.0631 | 1.8256
0 | 0.165 | 0.03533 | -0.0706 | 4.6703
0.5 | 0.2329 | 0.03404 | -0.0715 | 6.842
1 | 0.3008 | 0.0356 | -0.0748 | 8.4494
1.5 | 0.3682 | 0.03711 | -0.0778 | 9.9219
2 | 0.4461 | 0.0383 | -0.0816 | 11.6475
2.5 | 0.496 | 0.03986 | -0.0815 | 12.4436
3 | 0.5459 | 0.04153 | -0.0813 | 13.1447
3.5 | 0.6215 | 0.04217 | -0.0834 | 14.738
4 | 0.6532 | 0.04461 | -0.0812 | 14.6425
4.5 | 0.6972 | 0.04662 | -0.0801 | 14.955
5 | 0.7439 | 0.04845 | -0.079 | 15.354
5.5 | 0.776 | 0.05132 | -0.077 | 15.1208
6 | 0.817 | 0.05353 | -0.0754 | 15.2625
6.5 | 0.8425 | 0.05701 | -0.0731 | 14.7781
7 | 0.8855 | 0.05882 | -0.071 | 15.0544
7.5 | 0.8967 | 0.06349 | -0.0683 | 14.1235
8 | 1.0492 | 0.05179 | -0.0646 | 20.2587
8.5 | 1.1747 | 0.04411 | -0.0638 | 26.6311
9 | 1.239 | 0.04265 | -0.0611 | 29.0504
9.5 | 1.2885 | 0.04263 | -0.0576 | 30.2252
10 | 1.3338 | 0.04386 | -0.0545 | 30.4104
10.5 | 1.3605 | 0.04694 | -0.0505 | 28.9838
11 | 1.3615 | 0.05197 | -0.0449 | 26.1978
11.5 | 1.3603 | 0.05725 | -0.0398 | 23.7607
12 | 1.3663 | 0.0627 | -0.0359 | 21.7911
12.5 | 1.2445 | 0.07846 | -0.0306 | 15.8616

## 3. Re 50k Mach 0.10 (1)
BIGFOIL.COM POLAR EXPORT
clarkz
CLARK Z |  |  |  | Cl Max: | 1.522 | at alpha= | 14.5 | deg
JavaFoil+Calcfoil stall+Eppler ext transition |  |  |  | L/D Max: | 43.201 | at alpha= | 4.5 | deg
Re: | 50000 |  |  | Cd Min: | 0.0182 | at alpha= | 0 | deg
Mach: | 0.1 |  |  | Cl=0 at alpha= | -4.0978 | deg
|  |  |  | @ Cl=0.1, Cd= | 0.04157
|  |  |  | @ Cl=0.4, Cd= | 0.018359
|  |  |  | @ Cl=0.6, Cd= | 0.018967
alpha (deg) | Cl | Cd | Cm | Cl/Cd
-20 | -0.676 | 0.34156 | -0.024 | -1.979
-19.5 | -0.683 | 0.31818 | -0.024 | -2.145
-19 | -0.688 | 0.30809 | -0.025 | -2.233
-18.5 | -0.692 | 0.28924 | -0.025 | -2.393
-18 | -0.695 | 0.26281 | -0.025 | -2.645
-17.5 | -0.697 | 0.241 | -0.026 | -2.89
-17 | -0.696 | 0.22896 | -0.026 | -3.041
-16.5 | -0.694 | 0.21416 | -0.026 | -3.242
-16 | -0.69 | 0.21527 | -0.026 | -3.207
-15.5 | -0.685 | 0.20389 | -0.027 | -3.359
-15 | -0.677 | 0.18699 | -0.027 | -3.621
-14.5 | -0.667 | 0.17411 | -0.027 | -3.832
-14 | -0.655 | 0.16505 | -0.028 | -3.97
-13.5 | -0.641 | 0.1552 | -0.028 | -4.131
-13 | -0.625 | 0.14201 | -0.028 | -4.398
-12.5 | -0.606 | 0.13091 | -0.029 | -4.628
-12 | -0.585 | 0.1239 | -0.029 | -4.718
-11.5 | -0.561 | 0.116 | -0.029 | -4.837
-11 | -0.536 | 0.10411 | -0.03 | -5.144
-10.5 | -0.508 | 0.09786 | -0.03 | -5.186
-10 | -0.477 | 0.09383 | -0.03 | -5.087
-9.5 | -0.445 | 0.08739 | -0.031 | -5.094
-9 | -0.411 | 0.07956 | -0.032 | -5.169
-8.5 | -0.375 | 0.07634 | -0.032 | -4.914
-8 | -0.338 | 0.07105 | -0.032 | -4.75
-7.5 | -0.298 | 0.0663 | -0.032 | -4.499
-7 | -0.258 | 0.06148 | -0.033 | -4.191
-6.5 | -0.216 | 0.05785 | -0.033 | -3.729
-6 | -0.173 | 0.05451 | -0.034 | -3.165
-5.5 | -0.128 | 0.05206 | -0.034 | -2.465
-5 | -0.083 | 0.04919 | -0.035 | -1.693
-4.5 | -0.037 | 0.04659 | -0.035 | -0.804
-4 | 0.009 | 0.04449 | -0.036 | 0.203
-3.5 | 0.056 | 0.04278 | -0.037 | 1.31
-3 | 0.104 | 0.04146 | -0.037 | 2.497
-2.5 | 0.151 | 0.04029 | -0.038 | 3.756
-2 | 0.199 | 0.03933 | -0.039 | 5.072
-1.5 | 0.249 | 0.03813 | -0.043 | 6.521
-1 | 0.365 | 0.01824 | -0.083 | 19.989
-0.5 | 0.424 | 0.01844 | -0.084 | 23.014
0 | 0.478 | 0.0182 | -0.084 | 26.26
0.5 | 0.535 | 0.01853 | -0.085 | 28.897
1 | 0.594 | 0.01892 | -0.086 | 31.403
1.5 | 0.653 | 0.01938 | -0.087 | 33.697
2 | 0.712 | 0.01991 | -0.087 | 35.761
2.5 | 0.77 | 0.0205 | -0.088 | 37.583
3 | 0.828 | 0.02063 | -0.089 | 40.12
3.5 | 0.884 | 0.02185 | -0.09 | 40.462
4 | 0.94 | 0.0227 | -0.09 | 41.424
4.5 | 0.996 | 0.02306 | -0.091 | 43.201
5 | 1.051 | 0.02454 | -0.091 | 42.813
5.5 | 1.104 | 0.02559 | -0.092 | 43.14
6 | 1.165 | 0.02797 | -0.093 | 41.666
6.5 | 1.217 | 0.02923 | -0.094 | 41.627
7 | 1.267 | 0.03058 | -0.094 | 41.42
7.5 | 1.315 | 0.03167 | -0.095 | 41.534
8 | 1.363 | 0.03388 | -0.095 | 40.222
8.5 | 1.405 | 0.03501 | -0.095 | 40.14
9 | 1.441 | 0.03855 | -0.094 | 37.367
9.5 | 1.479 | 0.04114 | -0.094 | 35.94
10 | 1.32 | 0.0754 | -0.061 | 17.506
10.5 | 1.485 | 0.05716 | -0.088 | 25.984
11 | 1.459 | 0.07348 | -0.079 | 19.85
11.5 | 1.428 | 0.09126 | -0.062 | 15.649
12 | 1.461 | 0.09628 | -0.063 | 15.177
12.5 | 1.482 | 0.10328 | -0.062 | 14.347
13 | 1.498 | 0.11147 | -0.062 | 13.437
13.5 | 1.512 | 0.11723 | -0.062 | 12.895
14 | 1.519 | 0.12562 | -0.061 | 12.092
14.5 | 1.522 | 0.13465 | -0.061 | 11.303
15 | 1.52 | 0.14383 | -0.06 | 10.569
15.5 | 1.516 | 0.15549 | -0.06 | 9.747
16 | 1.507 | 0.1626 | -0.061 | 9.266
16.5 | 1.492 | 0.17471 | -0.06 | 8.538
17 | 1.472 | 0.18521 | -0.058 | 7.946
17.5 | 1.448 | 0.19448 | -0.057 | 7.445
18 | 1.421 | 0.20631 | -0.054 | 6.886
18.5 | 1.392 | 0.21902 | -0.054 | 6.355
19 | 1.36 | 0.23855 | -0.052 | 5.7
19.5 | 1.325 | 0.24875 | -0.05 | 5.328

## 4. Re 50k Mach 0.10 (2)
BIGFOIL.COM POLAR EXPORT
clarkz
CLARK Z |  |  |  | Cl Max: | 1.3494 | at alpha= | 10.5 | deg
XFOIL ncrit=9 |  |  |  | L/D Max: | 29.375 | at alpha= | 9.5 | deg
Re: | 50000 |  |  | Cd Min: | 0.23981 | at alpha= | -19.5 | deg
Mach: | 0.1 |  |  | Cl=0 at alpha= | -0.89754 | deg
|  |  |  | @ Cl=0.1, Cd= | 0.036756
|  |  |  | @ Cl=0.4, Cd= | 0.037965
|  |  |  | @ Cl=0.6, Cd= | 0.04335
alpha (deg) | Cl | Cd | Cm | Cl/Cd
-20 | -0.5877 | 0.23979 | 0.0192 | -2.4509
-19.5 | -0.5781 | 0.23981 | 0.0135 | -2.4107
-19 | -0.5558 | 0.22915 | 0.011 | -2.4255
-18.5 | -0.5355 | 0.22192 | 0.0084 | -2.413
-18 | -0.5221 | 0.2184 | 0.004 | -2.3906
-17.5 | -0.5255 | 0.2226 | -0.002 | -2.3607
-17 | -0.4862 | 0.20445 | -0.0018 | -2.3781
-16.5 | -0.4705 | 0.19918 | -0.005 | -2.3622
-16 | -0.4771 | 0.20252 | -0.0106 | -2.3558
-15.5 | -0.44 | 0.18694 | -0.0108 | -2.3537
-15 | -0.4241 | 0.18111 | -0.0133 | -2.3417
-14.5 | -0.4343 | 0.18309 | -0.0184 | -2.3721
-14 | -0.3963 | 0.16901 | -0.0183 | -2.3448
-13.5 | -0.387 | 0.16446 | -0.0209 | -2.3532
-13 | -0.3932 | 0.16233 | -0.0248 | -2.4222
-12.5 | -0.3583 | 0.15132 | -0.0243 | -2.3678
-12 | -0.3755 | 0.15158 | -0.0286 | -2.4772
-11.5 | -0.337 | 0.13963 | -0.0275 | -2.4135
-11 | -0.3528 | 0.13856 | -0.0311 | -2.5462
-10.5 | -0.3191 | 0.12821 | -0.0299 | -2.4889
-10 | -0.345 | 0.1278 | -0.0331 | -2.6995
-9.5 | -0.3109 | 0.11818 | -0.031 | -2.6307
-9 | -0.3032 | 0.11233 | -0.0302 | -2.6992
-8.5 | -0.3292 | 0.11008 | -0.0296 | -2.9906
-8 | -0.3317 | 0.10577 | -0.0264 | -3.136
-7.5 | -0.3253 | 0.10012 | -0.0224 | -3.2491
-7 | -0.3408 | 0.09648 | -0.0172 | -3.5323
-6.5 | -0.3885 | 0.09496 | -0.0104 | -4.0912
-6 | -0.4041 | 0.09118 | -0.0051 | -4.4319
-5.5 | -0.4143 | 0.08739 | 0.0005 | -4.7408
-5 | -0.4279 | 0.08346 | 0.0057 | -5.127
-4.5 | -0.4382 | 0.07982 | 0.0115 | -5.4899
-3.5 | -0.4414 | 0.07217 | 0.0311 | -6.1161
-3 | -0.1575 | 0.05962 | 0.0212 | -2.6417
-2.5 | -0.2612 | 0.04727 | -0.0375 | -5.5257
-2 | -0.2031 | 0.04284 | -0.0409 | -4.7409
-1.5 | -0.1258 | 0.03982 | -0.0471 | -3.1592
-1 | -0.0183 | 0.03813 | -0.0574 | -0.47994
-0.5 | 0.071 | 0.03716 | -0.0642 | 1.9107
0 | 0.1594 | 0.03593 | -0.0701 | 4.4364
0.5 | 0.2387 | 0.03421 | -0.0727 | 6.9775
1 | 0.3046 | 0.03575 | -0.0756 | 8.5203
1.5 | 0.3683 | 0.03728 | -0.0779 | 9.8793
2 | 0.4345 | 0.03871 | -0.0802 | 11.2245
2.5 | 0.5033 | 0.03991 | -0.0824 | 12.6109
3 | 0.5491 | 0.04167 | -0.0816 | 13.1773
3.5 | 0.6003 | 0.04336 | -0.0814 | 13.8446
4 | 0.6597 | 0.04461 | -0.0816 | 14.7882
4.5 | 0.6909 | 0.04735 | -0.0795 | 14.5913
5 | 0.7514 | 0.04839 | -0.0793 | 15.528
5.5 | 0.7675 | 0.05238 | -0.0765 | 14.6525
6 | 0.8249 | 0.05341 | -0.0755 | 15.4447
6.5 | 0.8299 | 0.0586 | -0.0727 | 14.1621
7 | 0.8986 | 0.05815 | -0.071 | 15.4531
7.5 | 0.8966 | 0.06409 | -0.0681 | 13.9897
8 | 0.9433 | 0.0644 | -0.0645 | 14.6475
8.5 | 1.1982 | 0.04293 | -0.0644 | 27.9106
9 | 1.236 | 0.04348 | -0.0599 | 28.4269
9.5 | 1.2831 | 0.04368 | -0.056 | 29.375
10 | 1.3222 | 0.04536 | -0.0523 | 29.149
10.5 | 1.3494 | 0.04848 | -0.0484 | 27.8342
11 | 1.3479 | 0.05374 | -0.0428 | 25.0819
11.5 | 1.3396 | 0.05938 | -0.0373 | 22.5598
12 | 1.1996 | 0.07747 | -0.0327 | 15.4847
12.5 | 0.9226 | 0.13462 | -0.06 | 6.8534
13 | 0.9123 | 0.1475 | -0.0649 | 6.1851

## 5. Re 50k Mach 0.25 (1)
BIGFOIL.COM POLAR EXPORT
clarkz
CLARK Z |  |  |  | Cl Max: | 1.495 | at alpha= | 13 | deg
JavaFoil+Calcfoil stall+Eppler ext transition |  |  |  | L/D Max: | 42.476 | at alpha= | 5.5 | deg
Re: | 50000 |  |  | Cd Min: | 0.01833 | at alpha= | -1 | deg
Mach: | 0.25 |  |  | Cl=0 at alpha= | -4.0957 | deg
|  |  |  | @ Cl=0.1, Cd= | 0.042033
|  |  |  | @ Cl=0.4, Cd= | 0.018465
|  |  |  | @ Cl=0.6, Cd= | 0.019148
alpha (deg) | Cl | Cd | Cm | Cl/Cd
-18.5 | -0.406 | 0.42596 | -0.026 | -0.953
-18 | -0.435 | 0.38153 | -0.026 | -1.141
-17.5 | -0.462 | 0.35183 | -0.027 | -1.313
-17 | -0.486 | 0.31743 | -0.027 | -1.53
-16.5 | -0.507 | 0.28114 | -0.027 | -1.803
-16 | -0.525 | 0.28907 | -0.027 | -1.815
-15.5 | -0.54 | 0.23726 | -0.028 | -2.274
-15 | -0.551 | 0.23514 | -0.028 | -2.343
-14.5 | -0.559 | 0.21234 | -0.028 | -2.633
-14 | -0.563 | 0.19478 | -0.028 | -2.893
-13.5 | -0.564 | 0.17293 | -0.029 | -3.264
-13 | -0.561 | 0.16026 | -0.029 | -3.503
-12.5 | -0.555 | 0.14797 | -0.03 | -3.749
-12 | -0.544 | 0.14077 | -0.03 | -3.865
-11.5 | -0.53 | 0.12989 | -0.03 | -4.08
-11 | -0.512 | 0.11477 | -0.031 | -4.464
-10.5 | -0.491 | 0.11212 | -0.031 | -4.378
-10 | -0.466 | 0.10128 | -0.031 | -4.604
-9.5 | -0.439 | 0.09117 | -0.032 | -4.813
-9 | -0.408 | 0.08425 | -0.032 | -4.844
-8.5 | -0.375 | 0.08019 | -0.032 | -4.672
-8 | -0.339 | 0.07231 | -0.033 | -4.688
-7.5 | -0.301 | 0.06955 | -0.033 | -4.326
-7 | -0.261 | 0.06399 | -0.034 | -4.076
-6.5 | -0.219 | 0.05945 | -0.034 | -3.684
-6 | -0.176 | 0.05575 | -0.035 | -3.151
-5.5 | -0.131 | 0.05305 | -0.035 | -2.468
-5 | -0.085 | 0.05025 | -0.036 | -1.694
-4.5 | -0.038 | 0.04725 | -0.036 | -0.811
-4 | 0.009 | 0.04515 | -0.037 | 0.205
-3.5 | 0.057 | 0.04327 | -0.037 | 1.328
-3 | 0.106 | 0.04186 | -0.038 | 2.537
-2.5 | 0.155 | 0.04064 | -0.039 | 3.822
-2 | 0.205 | 0.03961 | -0.04 | 5.171
-1.5 | 0.255 | 0.03883 | -0.042 | 6.56
-1 | 0.375 | 0.01833 | -0.085 | 20.435
-0.5 | 0.436 | 0.01866 | -0.086 | 23.359
0 | 0.49 | 0.01844 | -0.086 | 26.575
0.5 | 0.549 | 0.01883 | -0.087 | 29.182
1 | 0.61 | 0.01921 | -0.088 | 31.745
1.5 | 0.671 | 0.01976 | -0.089 | 33.929
2 | 0.731 | 0.02033 | -0.09 | 35.949
2.5 | 0.79 | 0.02102 | -0.091 | 37.595
3 | 0.848 | 0.02115 | -0.091 | 40.122
3.5 | 0.906 | 0.02252 | -0.092 | 40.249
4 | 0.963 | 0.02332 | -0.092 | 41.291
4.5 | 1.02 | 0.02438 | -0.093 | 41.835
5 | 1.076 | 0.02545 | -0.094 | 42.273
5.5 | 1.13 | 0.0266 | -0.094 | 42.476
6 | 1.191 | 0.02906 | -0.095 | 41
6.5 | 1.244 | 0.03048 | -0.096 | 40.809
7 | 1.294 | 0.03159 | -0.096 | 40.965
7.5 | 1.342 | 0.0333 | -0.097 | 40.299
8 | 1.387 | 0.03605 | -0.097 | 38.468
8.5 | 1.427 | 0.03828 | -0.097 | 37.287
9 | 1.459 | 0.04184 | -0.096 | 34.868
9.5 | 1.469 | 0.04822 | -0.093 | 30.473
10 | 1.457 | 0.05934 | -0.088 | 24.56
10.5 | 1.382 | 0.08344 | -0.063 | 16.564
11 | 1.415 | 0.08908 | -0.063 | 15.889
11.5 | 1.446 | 0.09703 | -0.063 | 14.898
12 | 1.475 | 0.10314 | -0.063 | 14.302
12.5 | 1.487 | 0.1105 | -0.062 | 13.456
13 | 1.495 | 0.1205 | -0.063 | 12.408
13.5 | 1.494 | 0.12864 | -0.062 | 11.613
14 | 1.485 | 0.13849 | -0.06 | 10.727
14.5 | 1.473 | 0.1493 | -0.061 | 9.867
15 | 1.45 | 0.16194 | -0.06 | 8.952
15.5 | 1.42 | 0.17053 | -0.06 | 8.328
16 | 1.381 | 0.18414 | -0.057 | 7.498
16.5 | 1.334 | 0.19313 | -0.055 | 6.909
17 | 1.282 | 0.21712 | -0.053 | 5.904
17.5 | 1.222 | 0.23234 | -0.05 | 5.26
18 | 1.157 | 0.24817 | -0.048 | 4.662

## 6. Re 50k Mach 0.25 (2)
BIGFOIL.COM POLAR EXPORT
clarkz
CLARK Z |  |  |  | Cl Max: | 1.2819 | at alpha= | 9.5 | deg
XFOIL ncrit=9 |  |  |  | L/D Max: | 26.762 | at alpha= | 9.5 | deg
Re: | 50000 |  |  | Cd Min: | 0.24515 | at alpha= | -20 | deg
Mach: | 0.25 |  |  | Cl=0 at alpha= | -0.95352 | deg
|  |  |  | @ Cl=0.1, Cd= | 0.038261
|  |  |  | @ Cl=0.4, Cd= | 0.038718
|  |  |  | @ Cl=0.6, Cd= | 0.044778
alpha (deg) | Cl | Cd | Cm | Cl/Cd
-20 | -0.5966 | 0.24515 | 0.0191 | -2.4336
-19 | -0.5588 | 0.23137 | 0.0119 | -2.4152
-18.5 | -0.5401 | 0.22538 | 0.0084 | -2.3964
-18 | -0.5317 | 0.22538 | 0.0028 | -2.3591
-17.5 | -0.5087 | 0.21484 | 0.0003 | -2.3678
-17 | -0.4868 | 0.20696 | -0.002 | -2.3521
-16.5 | -0.4753 | 0.2039 | -0.0063 | -2.331
-16 | -0.4624 | 0.19833 | -0.0099 | -2.3315
-15.5 | -0.4369 | 0.18887 | -0.0113 | -2.3132
-15 | -0.4258 | 0.18487 | -0.0148 | -2.3032
-14.5 | -0.4172 | 0.18011 | -0.0182 | -2.3164
-14 | -0.391 | 0.17094 | -0.0191 | -2.2874
-13.5 | -0.3934 | 0.16985 | -0.0231 | -2.3162
-13 | -0.3677 | 0.15958 | -0.0241 | -2.3042
-12.5 | -0.3544 | 0.154 | -0.0258 | -2.3013
-12 | -0.3497 | 0.14892 | -0.0282 | -2.3482
-11.5 | -0.3302 | 0.1419 | -0.0288 | -2.327
-11 | -0.3344 | 0.13812 | -0.0314 | -2.4211
-10.5 | -0.3113 | 0.13045 | -0.0311 | -2.3864
-10 | -0.307 | 0.125 | -0.032 | -2.456
-9.5 | -0.3202 | 0.1229 | -0.0329 | -2.6054
-9 | -0.2957 | 0.11475 | -0.031 | -2.5769
-8.5 | -0.2933 | 0.10953 | -0.0294 | -2.6778
-8 | -0.3144 | 0.10673 | -0.027 | -2.9458
-7.5 | -0.3398 | 0.10478 | -0.0223 | -3.243
-7 | -0.3421 | 0.09991 | -0.0172 | -3.4241
-6.5 | -0.3587 | 0.09639 | -0.011 | -3.7213
-6 | -0.3879 | 0.09376 | -0.0043 | -4.1372
-5 | -0.4359 | 0.08745 | 0.0059 | -4.9846
-4.5 | -0.4317 | 0.08241 | 0.0137 | -5.2384
-4 | -0.4348 | 0.07844 | 0.022 | -5.5431
-3 | -0.144 | 0.06082 | 0.0185 | -2.3676
-2 | -0.2236 | 0.04572 | -0.0403 | -4.8906
-1.5 | -0.1147 | 0.04165 | -0.0521 | -2.7539
-1 | -0.0078 | 0.03971 | -0.062 | -0.19642
-0.5 | 0.0761 | 0.0385 | -0.0676 | 1.9766
0 | 0.1663 | 0.0376 | -0.0732 | 4.4229
0.5 | 0.2421 | 0.03501 | -0.0746 | 6.9152
1 | 0.309 | 0.0366 | -0.0772 | 8.4426
1.5 | 0.3739 | 0.03819 | -0.0793 | 9.7905
2 | 0.4446 | 0.03962 | -0.0818 | 11.2216
2.5 | 0.5024 | 0.04118 | -0.0824 | 12.2001
3 | 0.5471 | 0.04319 | -0.0814 | 12.6673
3.5 | 0.6034 | 0.04488 | -0.0815 | 13.4447
4 | 0.6499 | 0.04695 | -0.0805 | 13.8424
4.5 | 0.6829 | 0.04986 | -0.0787 | 13.6963
5 | 0.7305 | 0.05203 | -0.0777 | 14.04
5.5 | 0.7526 | 0.05591 | -0.0755 | 13.4609
6 | 0.7904 | 0.05881 | -0.0739 | 13.4399
6.5 | 0.8101 | 0.0631 | -0.0717 | 12.8384
7 | 0.8502 | 0.0657 | -0.0697 | 12.9406
7.5 | 0.8567 | 0.07104 | -0.0673 | 12.0594
8 | 0.8924 | 0.07323 | -0.0641 | 12.1863
8.5 | 0.9737 | 0.06898 | -0.0582 | 14.1157
9 | 1.1439 | 0.05413 | -0.0507 | 21.1325
9.5 | 1.2819 | 0.0479 | -0.0502 | 26.762
10 | 1.2374 | 0.05509 | -0.0417 | 22.4614
10.5 | 1.1619 | 0.06725 | -0.0373 | 17.2773
11 | 1.0369 | 0.09217 | -0.0439 | 11.2499
11.5 | 0.9235 | 0.11965 | -0.0561 | 7.7183
12 | 0.9257 | 0.12901 | -0.0579 | 7.1754
12.5 | 0.9117 | 0.14191 | -0.0627 | 6.4245

## 7. Re 50k Mach 0.50 (1)
BIGFOIL.COM POLAR EXPORT
clarkz
CLARK Z |  |  |  | Cl Max: | 1.425 | at alpha= | 7.5 | deg
JavaFoil+Calcfoil stall+Eppler ext transition |  |  |  | L/D Max: | 39.492 | at alpha= | 4.5 | deg
Re: | 50000 |  |  | Cd Min: | 0.01956 | at alpha= | -0.5 | deg
Mach: | 0.5 |  |  | Cl=0 at alpha= | -4.098 | deg
|  |  |  | @ Cl=0.1, Cd= | 0.044708
|  |  |  | @ Cl=0.4, Cd= | 0.031275
|  |  |  | @ Cl=0.6, Cd= | 0.020294
alpha (deg) | Cl | Cd | Cm | Cl/Cd
-20 | -0.838 | 0.38958 | -0.036 | -2.152
-19.5 | -0.813 | 0.37503 | -0.036 | -2.169
-19 | -0.788 | 0.406 | -0.036 | -1.94
-18.5 | -0.762 | 0.41305 | -0.036 | -1.846
-18 | -0.735 | 0.35128 | -0.035 | -2.092
-17.5 | -0.709 | 0.33219 | -0.034 | -2.133
-17 | -0.682 | 0.34563 | -0.034 | -1.975
-16.5 | -0.657 | 0.30545 | -0.035 | -2.152
-16 | -0.632 | 0.308 | -0.035 | -2.051
-15.5 | -0.606 | 0.29554 | -0.035 | -2.05
-15 | -0.58 | 0.33512 | -0.035 | -1.73
-14.5 | -0.554 | 0.31757 | -0.035 | -1.745
-14 | -0.528 | 0.30984 | -0.035 | -1.704
-13.5 | -0.502 | 0.31155 | -0.036 | -1.612
-13 | -0.476 | 0.26303 | -0.037 | -1.811
-12.5 | -0.45 | 0.31049 | -0.036 | -1.449
-12 | -0.424 | 0.25723 | -0.038 | -1.648
-11.5 | -0.398 | 0.25345 | -0.038 | -1.569
-11 | -0.37 | 0.25908 | -0.034 | -1.428
-10.5 | -0.344 | 0.21304 | -0.034 | -1.613
-10 | -0.317 | 0.1946 | -0.035 | -1.629
-9.5 | -0.291 | 0.18523 | -0.035 | -1.569
-9 | -0.264 | 0.15472 | -0.036 | -1.707
-8.5 | -0.237 | 0.15481 | -0.036 | -1.533
-8 | -0.211 | 0.15322 | -0.036 | -1.375
-7.5 | -0.184 | 0.15093 | -0.037 | -1.218
-7 | -0.157 | 0.15957 | -0.037 | -0.984
-6.5 | -0.199 | 0.08314 | -0.037 | -2.395
-6 | -0.174 | 0.0704 | -0.038 | -2.477
-5.5 | -0.136 | 0.062 | -0.038 | -2.19
-5 | -0.091 | 0.05607 | -0.039 | -1.615
-4.5 | -0.041 | 0.05185 | -0.04 | -0.799
-4 | 0.01 | 0.04868 | -0.04 | 0.208
-3.5 | 0.063 | 0.04602 | -0.041 | 1.375
-3 | 0.118 | 0.04407 | -0.041 | 2.666
-2.5 | 0.172 | 0.04239 | -0.042 | 4.068
-2 | 0.228 | 0.04113 | -0.043 | 5.542
-1.5 | 0.284 | 0.04025 | -0.044 | 7.048
-1 | 0.341 | 0.03922 | -0.05 | 8.69
-0.5 | 0.487 | 0.01956 | -0.095 | 24.892
0 | 0.543 | 0.02047 | -0.096 | 26.549
0.5 | 0.611 | 0.02026 | -0.096 | 30.168
1 | 0.678 | 0.02084 | -0.097 | 32.521
1.5 | 0.745 | 0.02155 | -0.098 | 34.55
2 | 0.81 | 0.02239 | -0.099 | 36.159
2.5 | 0.875 | 0.02337 | -0.1 | 37.414
3 | 0.938 | 0.02439 | -0.101 | 38.457
3.5 | 1 | 0.02547 | -0.102 | 39.274
4 | 1.062 | 0.02691 | -0.102 | 39.48
4.5 | 1.122 | 0.02842 | -0.103 | 39.492
5 | 1.191 | 0.03128 | -0.104 | 38.078
5.5 | 1.248 | 0.03311 | -0.105 | 37.701
6 | 1.301 | 0.03544 | -0.105 | 36.716
6.5 | 1.35 | 0.03752 | -0.105 | 35.98
7 | 1.392 | 0.04061 | -0.105 | 34.279
7.5 | 1.425 | 0.04516 | -0.104 | 31.545
8 | 1.29 | 0.06923 | -0.068 | 18.629
8.5 | 1.323 | 0.07674 | -0.067 | 17.247
9 | 1.351 | 0.08379 | -0.068 | 16.129
9.5 | 1.368 | 0.09271 | -0.067 | 14.758
10 | 1.37 | 0.10304 | -0.066 | 13.293
10.5 | 1.349 | 0.11714 | -0.063 | 11.514
11 | 1.286 | 0.14237 | -0.061 | 9.035
11.5 | 0.857 | 0.21694 | -0.053 | 3.95
12 | 0.884 | 0.28301 | -0.054 | 3.124
12.5 | 0.914 | 0.3214 | -0.06 | 2.844

## 8. Re 50k Mach 0.50 (2)
BIGFOIL.COM POLAR EXPORT
clarkz
CLARK Z |  |  |  | Cl Max: | 1.1376 | at alpha= | 20 | deg
XFOIL ncrit=9 |  |  |  | L/D Max: | 10.9853 | at alpha= | 4.5 | deg
Re: | 50000 |  |  | Cd Min: | 0.29341 | at alpha= | 20 | deg
Mach: | 0.5 |  |  | Cl=0 at alpha= | -0.9529 | deg
|  |  |  | @ Cl=0.1, Cd= | 0.044181
|  |  |  | @ Cl=0.4, Cd= | 0.043583
|  |  |  | @ Cl=0.6, Cd= | 0.056518
alpha (deg) | Cl | Cd | Cm | Cl/Cd
-20 | -0.6346 | 0.26423 | 0.0226 | -2.4017
-19.5 | -0.6113 | 0.2565 | 0.0182 | -2.3832
-19 | -0.5927 | 0.25286 | 0.0125 | -2.344
-18.5 | -0.5719 | 0.24565 | 0.0078 | -2.3281
-18 | -0.5449 | 0.23486 | 0.0049 | -2.3201
-17.5 | -0.524 | 0.22874 | 0.0005 | -2.2908
-17 | -0.5172 | 0.23105 | -0.0058 | -2.2385
-16.5 | -0.4809 | 0.21405 | -0.0072 | -2.2467
-16 | -0.4603 | 0.20772 | -0.0109 | -2.216
-15.5 | -0.4573 | 0.20944 | -0.0164 | -2.1834
-15 | -0.4198 | 0.19365 | -0.0176 | -2.1678
-14.5 | -0.4028 | 0.18837 | -0.0209 | -2.1383
-14 | -0.3918 | 0.18393 | -0.0247 | -2.1302
-13.5 | -0.3626 | 0.17377 | -0.026 | -2.0867
-13 | -0.3617 | 0.17267 | -0.0297 | -2.0947
-12.5 | -0.33 | 0.16125 | -0.0305 | -2.0465
-12 | -0.3307 | 0.15955 | -0.0333 | -2.0727
-11.5 | -0.3014 | 0.14919 | -0.0338 | -2.0202
-11 | -0.3054 | 0.14718 | -0.0357 | -2.075
-10.5 | -0.2775 | 0.13761 | -0.0353 | -2.0166
-10 | -0.2817 | 0.13422 | -0.036 | -2.0988
-9.5 | -0.2794 | 0.12999 | -0.0351 | -2.1494
-9 | -0.2607 | 0.12246 | -0.0331 | -2.1289
-8.5 | -0.2627 | 0.118 | -0.0309 | -2.2263
-8 | -0.2785 | 0.11522 | -0.0277 | -2.4171
-7.5 | -0.3111 | 0.11465 | -0.0228 | -2.7135
-7 | -0.3246 | 0.11105 | -0.0174 | -2.923
-6.5 | -0.3038 | 0.10376 | -0.0126 | -2.9279
-6 | -0.3294 | 0.10164 | -0.006 | -3.2409
-5.5 | -0.3379 | 0.09754 | 0.0001 | -3.4642
-5 | -0.3592 | 0.09456 | 0.0074 | -3.7986
-4.5 | -0.3773 | 0.09152 | 0.0156 | -4.1226
-4 | -0.3705 | 0.0868 | 0.0231 | -4.2684
-3.5 | -0.3148 | 0.08057 | 0.0299 | -3.9072
-3 | -0.1359 | 0.06955 | 0.0159 | -1.954
-2.5 | -0.2401 | 0.06999 | 0.0294 | -3.4305
-2 | -0.2101 | 0.05533 | -0.0518 | -3.7972
-1.5 | -0.1115 | 0.04986 | -0.0637 | -2.2363
-1 | -0.0086 | 0.04656 | -0.0731 | -0.18471
-0.5 | 0.0827 | 0.04438 | -0.0788 | 1.8635
0 | 0.1618 | 0.04347 | -0.0815 | 3.7221
0.5 | 0.2477 | 0.04278 | -0.0845 | 5.7901
1 | 0.3199 | 0.04046 | -0.0836 | 7.9066
1.5 | 0.3755 | 0.04255 | -0.083 | 8.8249
2 | 0.4296 | 0.04483 | -0.0826 | 9.5829
2.5 | 0.4988 | 0.04688 | -0.0835 | 10.6399
3 | 0.5261 | 0.05011 | -0.0807 | 10.4989
3.5 | 0.5746 | 0.05301 | -0.0799 | 10.8395
4 | 0.6019 | 0.05678 | -0.0778 | 10.6006
4.5 | 0.6567 | 0.05978 | -0.0773 | 10.9853
5 | 0.6617 | 0.06492 | -0.0746 | 10.1925
5.5 | 0.6922 | 0.06922 | -0.0732 | 10
6 | 0.7238 | 0.07364 | -0.0718 | 9.8289
6.5 | 0.7342 | 0.07914 | -0.0702 | 9.2772
7 | 0.766 | 0.08368 | -0.0686 | 9.1539
7.5 | 0.7993 | 0.08784 | -0.0664 | 9.0995
8 | 0.8165 | 0.0927 | -0.064 | 8.808
8.5 | 0.8304 | 0.09798 | -0.0619 | 8.4752
9 | 0.8453 | 0.10378 | -0.0603 | 8.1451
9.5 | 0.8672 | 0.10939 | -0.0588 | 7.9276
10 | 0.8574 | 0.11892 | -0.0607 | 7.2099
10.5 | 0.8579 | 0.12759 | -0.0625 | 6.7239
11 | 0.8621 | 0.13687 | -0.0652 | 6.2987
11.5 | 0.863 | 0.14631 | -0.0685 | 5.8984
12 | 0.8664 | 0.15598 | -0.0725 | 5.5546
13 | 0.8676 | 0.18221 | -0.0881 | 4.7615
13.5 | 0.873 | 0.18789 | -0.0915 | 4.6463
14 | 0.9025 | 0.19772 | -0.094 | 4.5645
14.5 | 0.9223 | 0.20484 | -0.0967 | 4.5025
15 | 0.9313 | 0.21065 | -0.1008 | 4.4211
15.5 | 0.9552 | 0.21928 | -0.1039 | 4.3561
16 | 0.9862 | 0.23037 | -0.1063 | 4.2809
16.5 | 1.0081 | 0.23891 | -0.1096 | 4.2196
17 | 1.0297 | 0.24803 | -0.113 | 4.1515
17.5 | 1.0453 | 0.25474 | -0.1173 | 4.1034
18 | 1.0632 | 0.26229 | -0.1217 | 4.0535
18.5 | 1.0846 | 0.27142 | -0.1258 | 3.996
19 | 1.11 | 0.28264 | -0.1293 | 3.9273
19.5 | 1.1186 | 0.28496 | -0.1364 | 3.9255
20 | 1.1376 | 0.29341 | -0.1418 | 3.8772

## 9. Re 100k Mach 0.00 (1)
BIGFOIL.COM POLAR EXPORT
clarkz
CLARK Z |  |  |  | Cl Max: | 1.665 | at alpha= | 12.5 | deg
JavaFoil+Calcfoil stall+Eppler ext transition |  |  |  | L/D Max: | 62.114 | at alpha= | 3 | deg
Re: | 100000 |  |  | Cd Min: | 0.01201 | at alpha= | 0 | deg
Mach: | 0 |  |  | Cl=0 at alpha= | -4.0978 | deg
|  |  |  | @ Cl=0.1, Cd= | 0.037793
|  |  |  | @ Cl=0.4, Cd= | 0.013275
|  |  |  | @ Cl=0.6, Cd= | 0.012412
alpha (deg) | Cl | Cd | Cm | Cl/Cd
-20 | -0.715 | 0.27027 | -0.024 | -2.645
-19.5 | -0.719 | 0.25159 | -0.024 | -2.857
-19 | -0.722 | 0.23954 | -0.025 | -3.012
-18.5 | -0.723 | 0.23425 | -0.025 | -3.087
-18 | -0.724 | 0.20931 | -0.025 | -3.457
-17.5 | -0.722 | 0.19879 | -0.026 | -3.634
-17 | -0.72 | 0.18932 | -0.026 | -3.802
-16.5 | -0.715 | 0.17708 | -0.026 | -4.04
-16 | -0.709 | 0.1733 | -0.026 | -4.092
-15.5 | -0.701 | 0.16412 | -0.027 | -4.273
-15 | -0.691 | 0.15483 | -0.027 | -4.465
-14.5 | -0.68 | 0.14723 | -0.027 | -4.616
-14 | -0.666 | 0.13886 | -0.028 | -4.795
-13.5 | -0.65 | 0.12813 | -0.028 | -5.071
-13 | -0.632 | 0.1201 | -0.028 | -5.26
-12.5 | -0.612 | 0.11188 | -0.029 | -5.466
-12 | -0.589 | 0.10655 | -0.029 | -5.528
-11.5 | -0.564 | 0.09972 | -0.029 | -5.661
-11 | -0.538 | 0.09036 | -0.03 | -5.954
-10.5 | -0.509 | 0.08477 | -0.03 | -6.007
-10 | -0.478 | 0.08165 | -0.031 | -5.858
-9.5 | -0.446 | 0.0763 | -0.031 | -5.841
-9 | -0.411 | 0.0703 | -0.032 | -5.85
-8.5 | -0.375 | 0.06714 | -0.032 | -5.583
-8 | -0.337 | 0.06321 | -0.032 | -5.333
-7.5 | -0.298 | 0.05924 | -0.033 | -5.025
-7 | -0.257 | 0.05569 | -0.033 | -4.614
-6.5 | -0.215 | 0.05189 | -0.034 | -4.144
-6 | -0.172 | 0.04938 | -0.034 | -3.482
-5.5 | -0.128 | 0.04681 | -0.035 | -2.732
-5 | -0.083 | 0.04449 | -0.035 | -1.865
-4.5 | -0.037 | 0.0422 | -0.036 | -0.884
-4 | 0.009 | 0.04042 | -0.037 | 0.222
-3.5 | 0.056 | 0.03886 | -0.037 | 1.436
-3 | 0.103 | 0.03772 | -0.038 | 2.732
-2.5 | 0.151 | 0.03661 | -0.039 | 4.115
-2 | 0.199 | 0.03443 | -0.04 | 5.767
-1.5 | 0.304 | 0.01326 | -0.083 | 22.905
-1 | 0.363 | 0.0133 | -0.084 | 27.289
-0.5 | 0.422 | 0.01326 | -0.085 | 31.858
0 | 0.485 | 0.01201 | -0.086 | 40.437
0.5 | 0.545 | 0.01216 | -0.086 | 44.792
1 | 0.604 | 0.01243 | -0.087 | 48.618
1.5 | 0.664 | 0.01228 | -0.088 | 54.021
2 | 0.723 | 0.01314 | -0.089 | 55.018
2.5 | 0.782 | 0.01354 | -0.09 | 57.744
3 | 0.841 | 0.01354 | -0.091 | 62.114
3.5 | 0.9 | 0.01672 | -0.091 | 53.8
4 | 0.958 | 0.01742 | -0.092 | 55.018
4.5 | 1.017 | 0.01764 | -0.093 | 57.629
5 | 1.063 | 0.01883 | -0.093 | 56.445
5.5 | 1.117 | 0.01961 | -0.093 | 56.963
6 | 1.169 | 0.02294 | -0.094 | 50.982
6.5 | 1.221 | 0.02391 | -0.094 | 51.037
7 | 1.271 | 0.025 | -0.095 | 50.851
7.5 | 1.321 | 0.02582 | -0.095 | 51.171
8 | 1.37 | 0.0273 | -0.095 | 50.189
8.5 | 1.417 | 0.02819 | -0.096 | 50.275
9 | 1.462 | 0.03031 | -0.096 | 48.217
9.5 | 1.505 | 0.03189 | -0.097 | 47.188
10 | 1.541 | 0.03421 | -0.097 | 45.045
10.5 | 1.575 | 0.03677 | -0.096 | 42.839
11 | 1.605 | 0.03987 | -0.096 | 40.268
11.5 | 1.632 | 0.04378 | -0.096 | 37.286
12 | 1.658 | 0.04722 | -0.095 | 35.103
12.5 | 1.665 | 0.05302 | -0.094 | 31.401
13 | 1.649 | 0.06283 | -0.091 | 26.245
13.5 | 1.589 | 0.08546 | -0.082 | 18.588
14 | 1.594 | 0.09268 | -0.081 | 17.194
14.5 | 1.559 | 0.11053 | -0.073 | 14.106
15 | 1.545 | 0.12273 | -0.068 | 12.59
15.5 | 1.536 | 0.1298 | -0.066 | 11.834
16 | 1.535 | 0.13759 | -0.068 | 11.157
16.5 | 1.521 | 0.14762 | -0.067 | 10.306
17 | 1.506 | 0.15858 | -0.066 | 9.496
17.5 | 1.487 | 0.16719 | -0.066 | 8.893

## 10. Re 100k Mach 0.00 (2)
BIGFOIL.COM POLAR EXPORT
clarkz
CLARK Z |  |  |  | Cl Max: | 1.5194 | at alpha= | 14 | deg
XFOIL ncrit=9 |  |  |  | L/D Max: | 54.0243 | at alpha= | 7.5 | deg
Re: | 100000 |  |  | Cd Min: | 0.24669 | at alpha= | 20 | deg
Mach: | 0 |  |  | Cl=0 at alpha= | -2.7149 | deg
|  |  |  | @ Cl=0.1, Cd= | 0.027404
|  |  |  | @ Cl=0.4, Cd= | 0.019312
|  |  |  | @ Cl=0.6, Cd= | 0.017954
alpha (deg) | Cl | Cd | Cm | Cl/Cd
-20 | -0.5847 | 0.23596 | 0.0199 | -2.478
-19.5 | -0.5712 | 0.23235 | 0.0142 | -2.4584
-19 | -0.5524 | 0.22448 | 0.0113 | -2.4608
-18.5 | -0.5331 | 0.21792 | 0.0088 | -2.4463
-18 | -0.5166 | 0.21232 | 0.0049 | -2.4331
-17.5 | -0.5139 | 0.2119 | -0.0021 | -2.4252
-17 | -0.4848 | 0.19989 | -0.0022 | -2.4253
-16.5 | -0.4669 | 0.19374 | -0.0048 | -2.4099
-16 | -0.4578 | 0.18993 | -0.0099 | -2.4104
-15.5 | -0.4451 | 0.18321 | -0.0132 | -2.4295
-15 | -0.4223 | 0.17531 | -0.0141 | -2.4089
-14.5 | -0.4079 | 0.16951 | -0.0169 | -2.4063
-14 | -0.4218 | 0.16949 | -0.024 | -2.4886
-13.5 | -0.3851 | 0.15716 | -0.0227 | -2.4504
-13 | -0.3688 | 0.15087 | -0.0242 | -2.4445
-12.5 | -0.3665 | 0.14657 | -0.0284 | -2.5005
-12 | -0.3631 | 0.14017 | -0.0316 | -2.5904
-11.5 | -0.3373 | 0.13258 | -0.0309 | -2.5441
-11 | -0.329 | 0.12704 | -0.033 | -2.5897
-10.5 | -0.3595 | 0.12556 | -0.0411 | -2.8632
-10 | -0.3182 | 0.11496 | -0.0366 | -2.7679
-9.5 | -0.3092 | 0.10972 | -0.0366 | -2.8181
-9 | -0.3503 | 0.10817 | -0.0401 | -3.2384
-8.5 | -0.3401 | 0.10063 | -0.0367 | -3.3797
-8 | -0.3364 | 0.0962 | -0.0319 | -3.4969
-7.5 | -0.3662 | 0.09376 | -0.0262 | -3.9057
-7 | -0.4139 | 0.0918 | -0.0214 | -4.5087
-6.5 | -0.4605 | 0.08665 | -0.0279 | -5.3145
-6 | -0.4458 | 0.08148 | -0.0211 | -5.4713
-5.5 | -0.3881 | 0.07195 | -0.0369 | -5.394
-5 | -0.3288 | 0.06417 | -0.0476 | -5.1239
-4.5 | -0.2692 | 0.05754 | -0.0553 | -4.6785
-4 | -0.2061 | 0.05167 | -0.0634 | -3.9888
-3.5 | -0.1158 | 0.03951 | -0.0744 | -2.9309
-3 | -0.0431 | 0.03274 | -0.0782 | -1.3164
-2.5 | 0.0325 | 0.02949 | -0.0817 | 1.1021
-2 | 0.1105 | 0.02708 | -0.085 | 4.0805
-1.5 | 0.2049 | 0.02469 | -0.0911 | 8.2989
-1 | 0.2741 | 0.02282 | -0.0925 | 12.0114
0 | 0.4306 | 0.01846 | -0.0975 | 23.3261
0.5 | 0.4942 | 0.01811 | -0.0976 | 27.2888
1 | 0.5429 | 0.0182 | -0.0954 | 29.8297
1.5 | 0.601 | 0.01795 | -0.0945 | 33.4819
2 | 0.6589 | 0.01776 | -0.0935 | 37.1002
2.5 | 0.7095 | 0.01787 | -0.0916 | 39.7034
3 | 0.7634 | 0.01794 | -0.0901 | 42.553
3.5 | 0.8167 | 0.01808 | -0.0887 | 45.1715
4 | 0.8664 | 0.01846 | -0.0869 | 46.9339
4.5 | 0.9181 | 0.01883 | -0.0854 | 48.7573
5 | 0.9696 | 0.01927 | -0.084 | 50.3166
5.5 | 1.0168 | 0.01988 | -0.0821 | 51.1469
6 | 1.064 | 0.02029 | -0.0799 | 52.4396
6.5 | 1.1093 | 0.02071 | -0.0775 | 53.5635
7 | 1.1544 | 0.02143 | -0.0754 | 53.8684
7.5 | 1.1988 | 0.02219 | -0.0733 | 54.0243
8 | 1.2406 | 0.02302 | -0.0707 | 53.8923
8.5 | 1.2757 | 0.02394 | -0.0673 | 53.2874
9 | 1.3034 | 0.02501 | -0.0627 | 52.1152
9.5 | 1.3232 | 0.02647 | -0.0572 | 49.9887
10 | 1.336 | 0.0285 | -0.051 | 46.8772
10.5 | 1.3538 | 0.03094 | -0.046 | 43.7557
11 | 1.3803 | 0.03349 | -0.0426 | 41.2153
11.5 | 1.4131 | 0.03613 | -0.0402 | 39.1115
12 | 1.4541 | 0.03903 | -0.0389 | 37.256
12.5 | 1.4942 | 0.04192 | -0.0378 | 35.6441
13 | 1.4991 | 0.04485 | -0.0327 | 33.4247
13.5 | 1.5052 | 0.04817 | -0.0287 | 31.2477
14 | 1.5194 | 0.05137 | -0.0258 | 29.5776
14.5 | 1.5087 | 0.05581 | -0.0219 | 27.0328
15 | 1.5073 | 0.06056 | -0.0193 | 24.8894
15.5 | 1.5123 | 0.0649 | -0.0175 | 23.302
16 | 1.4655 | 0.07373 | -0.0163 | 19.8766
16.5 | 1.4499 | 0.08063 | -0.0162 | 17.9821
17 | 1.3937 | 0.09342 | -0.0196 | 14.9186
17.5 | 1.3738 | 0.10243 | -0.0221 | 13.4121
18 | 1.2968 | 0.12268 | -0.0328 | 10.5706
19.5 | 1.0281 | 0.24046 | -0.1043 | 4.2756
20 | 1.0371 | 0.24669 | -0.1098 | 4.2041

## 11. Re 100k Mach 0.10 (1)
BIGFOIL.COM POLAR EXPORT
clarkz
CLARK Z |  |  |  | Cl Max: | 1.661 | at alpha= | 12 | deg
JavaFoil+Calcfoil stall+Eppler ext transition |  |  |  | L/D Max: | 62.095 | at alpha= | 3 | deg
Re: | 100000 |  |  | Cd Min: | 0.012 | at alpha= | 0 | deg
Mach: | 0.1 |  |  | Cl=0 at alpha= | -4.0978 | deg
|  |  |  | @ Cl=0.1, Cd= | 0.037851
|  |  |  | @ Cl=0.4, Cd= | 0.013309
|  |  |  | @ Cl=0.6, Cd= | 0.012389
alpha (deg) | Cl | Cd | Cm | Cl/Cd
-20 | -0.676 | 0.28664 | -0.024 | -2.358
-19.5 | -0.683 | 0.26737 | -0.024 | -2.553
-19 | -0.688 | 0.24841 | -0.025 | -2.769
-18.5 | -0.692 | 0.24326 | -0.025 | -2.845
-18 | -0.695 | 0.21524 | -0.026 | -3.23
-17.5 | -0.697 | 0.2046 | -0.026 | -3.405
-17 | -0.696 | 0.19398 | -0.026 | -3.59
-16.5 | -0.694 | 0.18197 | -0.026 | -3.816
-16 | -0.69 | 0.18209 | -0.026 | -3.792
-15.5 | -0.685 | 0.16726 | -0.027 | -4.094
-15 | -0.677 | 0.15861 | -0.027 | -4.269
-14.5 | -0.667 | 0.14919 | -0.027 | -4.473
-14 | -0.655 | 0.14113 | -0.028 | -4.643
-13.5 | -0.641 | 0.13253 | -0.028 | -4.837
-13 | -0.625 | 0.12198 | -0.028 | -5.12
-12.5 | -0.606 | 0.11313 | -0.029 | -5.355
-12 | -0.585 | 0.10735 | -0.029 | -5.445
-11.5 | -0.561 | 0.10053 | -0.029 | -5.581
-11 | -0.536 | 0.09223 | -0.03 | -5.807
-10.5 | -0.508 | 0.08589 | -0.031 | -5.909
-10 | -0.477 | 0.08318 | -0.031 | -5.739
-9.5 | -0.445 | 0.0775 | -0.031 | -5.745
-9 | -0.411 | 0.07082 | -0.032 | -5.808
-8.5 | -0.375 | 0.068 | -0.032 | -5.518
-8 | -0.338 | 0.06337 | -0.032 | -5.327
-7.5 | -0.298 | 0.05939 | -0.033 | -5.024
-7 | -0.258 | 0.05525 | -0.033 | -4.664
-6.5 | -0.216 | 0.05223 | -0.034 | -4.13
-6 | -0.173 | 0.04929 | -0.034 | -3.501
-5.5 | -0.128 | 0.04704 | -0.035 | -2.729
-5 | -0.083 | 0.04467 | -0.036 | -1.865
-4.5 | -0.037 | 0.04235 | -0.036 | -0.885
-4 | 0.009 | 0.04049 | -0.037 | 0.223
-3.5 | 0.056 | 0.03896 | -0.038 | 1.439
-3 | 0.104 | 0.03775 | -0.038 | 2.742
-2.5 | 0.151 | 0.03666 | -0.039 | 4.129
-2 | 0.2 | 0.03449 | -0.04 | 5.785
-1.5 | 0.305 | 0.01321 | -0.084 | 23.095
-1 | 0.365 | 0.01325 | -0.085 | 27.518
-0.5 | 0.424 | 0.01335 | -0.085 | 31.799
0 | 0.488 | 0.012 | -0.086 | 40.671
0.5 | 0.548 | 0.01216 | -0.087 | 45.047
1 | 0.607 | 0.01242 | -0.088 | 48.878
1.5 | 0.667 | 0.01232 | -0.089 | 54.144
2 | 0.726 | 0.01313 | -0.089 | 55.316
2.5 | 0.786 | 0.0136 | -0.09 | 57.807
3 | 0.845 | 0.01361 | -0.091 | 62.095
3.5 | 0.904 | 0.01683 | -0.092 | 53.735
4 | 0.963 | 0.01745 | -0.093 | 55.193
4.5 | 1.022 | 0.01777 | -0.093 | 57.484
5 | 1.068 | 0.01896 | -0.093 | 56.297
5.5 | 1.123 | 0.01979 | -0.094 | 56.722
6 | 1.173 | 0.02306 | -0.094 | 50.892
6.5 | 1.225 | 0.02407 | -0.094 | 50.905
7 | 1.276 | 0.02519 | -0.095 | 50.679
7.5 | 1.327 | 0.02614 | -0.096 | 50.79
8 | 1.376 | 0.02767 | -0.096 | 49.749
8.5 | 1.423 | 0.02852 | -0.096 | 49.892
9 | 1.467 | 0.03071 | -0.097 | 47.761
9.5 | 1.509 | 0.03224 | -0.097 | 46.807
10 | 1.544 | 0.0347 | -0.097 | 44.502
10.5 | 1.579 | 0.03746 | -0.097 | 42.15
11 | 1.609 | 0.04064 | -0.096 | 39.588
11.5 | 1.632 | 0.04492 | -0.096 | 36.318
12 | 1.661 | 0.04822 | -0.096 | 34.447
12.5 | 1.658 | 0.05521 | -0.094 | 30.038
13 | 1.629 | 0.06797 | -0.09 | 23.968
13.5 | 1.604 | 0.08213 | -0.085 | 19.53
14 | 1.565 | 0.10141 | -0.077 | 15.428
14.5 | 1.539 | 0.1166 | -0.068 | 13.198
15 | 1.531 | 0.12594 | -0.066 | 12.16
15.5 | 1.53 | 0.13212 | -0.068 | 11.578
16 | 1.52 | 0.1411 | -0.068 | 10.77
16.5 | 1.503 | 0.14992 | -0.067 | 10.028
17 | 1.483 | 0.15711 | -0.066 | 9.44

## 12. Re 100k Mach 0.10 (2)
BIGFOIL.COM POLAR EXPORT
clarkz
CLARK Z |  |  |  | Cl Max: | 1.5095 | at alpha= | 14 | deg
XFOIL ncrit=9 |  |  |  | L/D Max: | 53.6068 | at alpha= | 7.5 | deg
Re: | 100000 |  |  | Cd Min: | 0.23662 | at alpha= | -20 | deg
Mach: | 0.1 |  |  | Cl=0 at alpha= | -2.7233 | deg
|  |  |  | @ Cl=0.1, Cd= | 0.027584
|  |  |  | @ Cl=0.4, Cd= | 0.018607
|  |  |  | @ Cl=0.6, Cd= | 0.017958
alpha (deg) | Cl | Cd | Cm | Cl/Cd
-20 | -0.5859 | 0.23662 | 0.02 | -2.4761
-19.5 | -0.5728 | 0.23334 | 0.0141 | -2.4548
-19 | -0.5529 | 0.22493 | 0.0115 | -2.4581
-18.5 | -0.5337 | 0.21846 | 0.0088 | -2.443
-18 | -0.5172 | 0.21293 | 0.0047 | -2.429
-17 | -0.4846 | 0.20031 | -0.0022 | -2.4193
-16.5 | -0.4668 | 0.19419 | -0.0049 | -2.4038
-16 | -0.4588 | 0.1908 | -0.0103 | -2.4046
-15.5 | -0.4431 | 0.18323 | -0.0131 | -2.4183
-15 | -0.4214 | 0.17569 | -0.0142 | -2.3985
-14.5 | -0.4072 | 0.16995 | -0.0171 | -2.396
-14 | -0.4225 | 0.17035 | -0.0244 | -2.4802
-13.5 | -0.3831 | 0.15745 | -0.0228 | -2.4332
-13 | -0.3672 | 0.15123 | -0.0245 | -2.4281
-12.5 | -0.3673 | 0.14737 | -0.029 | -2.4924
-12 | -0.3581 | 0.14012 | -0.0313 | -2.5557
-11.5 | -0.335 | 0.13294 | -0.031 | -2.5199
-11 | -0.3278 | 0.12752 | -0.0334 | -2.5706
-10.5 | -0.3597 | 0.12632 | -0.0416 | -2.8475
-10 | -0.3147 | 0.11532 | -0.0366 | -2.7289
-9.5 | -0.3073 | 0.11017 | -0.0368 | -2.7893
-9 | -0.3518 | 0.10903 | -0.0405 | -3.2266
-8.5 | -0.3314 | 0.10076 | -0.0365 | -3.289
-8 | -0.3319 | 0.0966 | -0.032 | -3.4358
-7.5 | -0.3627 | 0.09421 | -0.0264 | -3.8499
-7 | -0.4152 | 0.09257 | -0.0219 | -4.4853
-6.5 | -0.4582 | 0.08743 | -0.0269 | -5.2408
-6 | -0.4426 | 0.08229 | -0.0205 | -5.3785
-5.5 | -0.3856 | 0.07267 | -0.0366 | -5.3062
-5 | -0.3265 | 0.06475 | -0.0477 | -5.0425
-4.5 | -0.2668 | 0.05801 | -0.0557 | -4.5992
-4 | -0.2038 | 0.05201 | -0.0639 | -3.9185
-3.5 | -0.1135 | 0.03985 | -0.0752 | -2.8482
-3 | -0.0415 | 0.03302 | -0.079 | -1.2568
-2.5 | 0.0335 | 0.02968 | -0.0823 | 1.1287
-2 | 0.1106 | 0.02725 | -0.0854 | 4.0587
-1.5 | 0.1896 | 0.02518 | -0.0889 | 7.5298
-0.5 | 0.369 | 0.01877 | -0.0977 | 19.659
0 | 0.4355 | 0.01842 | -0.0983 | 23.6428
0.5 | 0.4882 | 0.01841 | -0.0967 | 26.5182
1 | 0.5453 | 0.01823 | -0.0956 | 29.9122
1.5 | 0.6057 | 0.01793 | -0.0949 | 33.7814
2 | 0.6576 | 0.01798 | -0.0931 | 36.574
2.5 | 0.7142 | 0.01787 | -0.0919 | 39.9664
3 | 0.7654 | 0.01807 | -0.0901 | 42.3575
3.5 | 0.8221 | 0.01812 | -0.089 | 45.3698
4 | 0.8712 | 0.01853 | -0.0871 | 47.0157
4.5 | 0.9212 | 0.01899 | -0.0854 | 48.5097
5 | 0.9737 | 0.01944 | -0.084 | 50.0874
5.5 | 1.0228 | 0.01999 | -0.0822 | 51.1656
6 | 1.0699 | 0.02041 | -0.0799 | 52.4204
6.5 | 1.1153 | 0.02086 | -0.0775 | 53.466
7 | 1.1593 | 0.02163 | -0.0751 | 53.5969
7.5 | 1.2024 | 0.02243 | -0.0727 | 53.6068
8 | 1.243 | 0.02329 | -0.0699 | 53.3705
8.5 | 1.278 | 0.02422 | -0.0663 | 52.7663
9 | 1.3065 | 0.0253 | -0.0617 | 51.6403
9.5 | 1.3238 | 0.02688 | -0.0558 | 49.2485
10 | 1.3352 | 0.02903 | -0.0494 | 45.9938
10.5 | 1.3545 | 0.03153 | -0.0446 | 42.9591
11 | 1.3828 | 0.03412 | -0.0414 | 40.5275
11.5 | 1.416 | 0.03684 | -0.0389 | 38.4365
12 | 1.4548 | 0.03988 | -0.0374 | 36.4794
12.5 | 1.4918 | 0.04287 | -0.0358 | 34.7982
13 | 1.4991 | 0.04587 | -0.0311 | 32.6815
13.5 | 1.499 | 0.04952 | -0.0267 | 30.2706
14 | 1.5095 | 0.05301 | -0.0238 | 28.4758
14.5 | 1.4993 | 0.05768 | -0.0203 | 25.9934
15 | 1.4912 | 0.06311 | -0.0178 | 23.6286
15.5 | 1.4928 | 0.06785 | -0.0162 | 22.0015
16 | 1.4424 | 0.0777 | -0.0161 | 18.5637
16.5 | 1.061 | 0.16352 | -0.0605 | 6.4885
17 | 1.0209 | 0.1865 | -0.0739 | 5.474
17.5 | 1.0265 | 0.19387 | -0.0777 | 5.2948
18 | 1.0356 | 0.20094 | -0.0809 | 5.1538
19 | 1.0105 | 0.23372 | -0.1032 | 4.3235

## 13. Re 100k Mach 0.25 (1)
BIGFOIL.COM POLAR EXPORT
clarkz
CLARK Z |  |  |  | Cl Max: | 1.637 | at alpha= | 12 | deg
JavaFoil+Calcfoil stall+Eppler ext transition |  |  |  | L/D Max: | 63.163 | at alpha= | 3 | deg
Re: | 100000 |  |  | Cd Min: | 0.01205 | at alpha= | 0 | deg
Mach: | 0.25 |  |  | Cl=0 at alpha= | -4.0957 | deg
|  |  |  | @ Cl=0.1, Cd= | 0.038189
|  |  |  | @ Cl=0.4, Cd= | 0.013345
|  |  |  | @ Cl=0.6, Cd= | 0.012422
alpha (deg) | Cl | Cd | Cm | Cl/Cd
-18.5 | -0.406 | 0.3428 | -0.026 | -1.185
-18 | -0.435 | 0.3131 | -0.026 | -1.39
-17.5 | -0.462 | 0.28027 | -0.027 | -1.648
-17 | -0.486 | 0.25364 | -0.027 | -1.915
-16.5 | -0.507 | 0.23686 | -0.027 | -2.14
-16 | -0.525 | 0.23269 | -0.027 | -2.255
-15.5 | -0.54 | 0.1972 | -0.028 | -2.737
-15 | -0.551 | 0.1948 | -0.028 | -2.828
-14.5 | -0.559 | 0.17815 | -0.028 | -3.138
-14 | -0.563 | 0.16426 | -0.028 | -3.43
-13.5 | -0.564 | 0.14672 | -0.029 | -3.847
-13 | -0.561 | 0.13217 | -0.029 | -4.248
-12.5 | -0.555 | 0.12553 | -0.03 | -4.419
-12 | -0.544 | 0.12001 | -0.03 | -4.534
-11.5 | -0.53 | 0.1108 | -0.03 | -4.783
-11 | -0.512 | 0.09876 | -0.031 | -5.187
-10.5 | -0.491 | 0.09623 | -0.031 | -5.102
-10 | -0.466 | 0.08917 | -0.031 | -5.23
-9.5 | -0.439 | 0.07933 | -0.032 | -5.531
-9 | -0.408 | 0.07355 | -0.033 | -5.549
-8.5 | -0.375 | 0.07099 | -0.033 | -5.279
-8 | -0.339 | 0.06432 | -0.034 | -5.271
-7.5 | -0.301 | 0.06126 | -0.033 | -4.911
-7 | -0.261 | 0.0571 | -0.034 | -4.569
-6.5 | -0.219 | 0.05346 | -0.035 | -4.098
-6 | -0.176 | 0.05028 | -0.035 | -3.494
-5.5 | -0.131 | 0.0478 | -0.036 | -2.74
-5 | -0.085 | 0.04532 | -0.036 | -1.878
-4.5 | -0.038 | 0.04287 | -0.037 | -0.894
-4 | 0.009 | 0.04091 | -0.038 | 0.226
-3.5 | 0.057 | 0.03933 | -0.038 | 1.462
-3 | 0.106 | 0.03803 | -0.039 | 2.793
-2.5 | 0.155 | 0.03695 | -0.04 | 4.205
-2 | 0.205 | 0.0346 | -0.041 | 5.921
-1.5 | 0.313 | 0.01327 | -0.086 | 23.621
-1 | 0.375 | 0.01332 | -0.087 | 28.134
-0.5 | 0.436 | 0.01338 | -0.088 | 32.581
0 | 0.501 | 0.01205 | -0.088 | 41.619
0.5 | 0.563 | 0.01224 | -0.089 | 45.953
1 | 0.624 | 0.01254 | -0.09 | 49.769
1.5 | 0.685 | 0.01292 | -0.091 | 53.048
2 | 0.746 | 0.01331 | -0.092 | 56.091
2.5 | 0.807 | 0.01375 | -0.093 | 58.716
3 | 0.868 | 0.01375 | -0.094 | 63.163
3.5 | 0.929 | 0.01722 | -0.094 | 53.924
4 | 0.978 | 0.01802 | -0.094 | 54.246
4.5 | 1.036 | 0.01879 | -0.095 | 55.119
5 | 1.092 | 0.01963 | -0.095 | 55.65
5.5 | 1.148 | 0.02051 | -0.096 | 55.956
6 | 1.2 | 0.02405 | -0.096 | 49.901
6.5 | 1.253 | 0.0252 | -0.097 | 49.74
7 | 1.305 | 0.02605 | -0.097 | 50.092
7.5 | 1.356 | 0.02745 | -0.098 | 49.378
8 | 1.404 | 0.02926 | -0.098 | 47.979
8.5 | 1.45 | 0.03078 | -0.098 | 47.112
9 | 1.492 | 0.03278 | -0.099 | 45.499
9.5 | 1.529 | 0.03521 | -0.099 | 43.431
10 | 1.562 | 0.03803 | -0.099 | 41.085
10.5 | 1.59 | 0.04152 | -0.098 | 38.306
11 | 1.612 | 0.04609 | -0.097 | 34.983
11.5 | 1.614 | 0.05374 | -0.095 | 30.04
12 | 1.637 | 0.05825 | -0.094 | 28.1
12.5 | 1.586 | 0.07576 | -0.087 | 20.941
13 | 1.563 | 0.08913 | -0.083 | 17.539
13.5 | 1.505 | 0.11142 | -0.067 | 13.507
14 | 1.495 | 0.11882 | -0.066 | 12.579
14.5 | 1.482 | 0.12533 | -0.067 | 11.827
15 | 1.459 | 0.13883 | -0.066 | 10.512
15.5 | 1.43 | 0.14801 | -0.066 | 9.664
16 | 1.391 | 0.16115 | -0.065 | 8.632
16.5 | 1.344 | 0.17137 | -0.064 | 7.844
17 | 1.29 | 0.18792 | -0.062 | 6.865

## 14. Re 100k Mach 0.25 (2)
BIGFOIL.COM POLAR EXPORT
clarkz
CLARK Z |  |  |  | Cl Max: | 1.4685 | at alpha= | 13 | deg
XFOIL ncrit=9 |  |  |  | L/D Max: | 52.2055 | at alpha= | 6.5 | deg
Re: | 100000 |  |  | Cd Min: | 0.24064 | at alpha= | -20 | deg
Mach: | 0.25 |  |  | Cl=0 at alpha= | -2.7659 | deg
|  |  |  | @ Cl=0.1, Cd= | 0.028724
|  |  |  | @ Cl=0.4, Cd= | 0.018998
|  |  |  | @ Cl=0.6, Cd= | 0.018375
alpha (deg) | Cl | Cd | Cm | Cl/Cd
-20 | -0.593 | 0.24064 | 0.0202 | -2.4643
-19 | -0.5566 | 0.22786 | 0.0122 | -2.4427
-18.5 | -0.5374 | 0.22159 | 0.0088 | -2.4252
-18 | -0.5222 | 0.217 | 0.0038 | -2.4065
-17.5 | -0.5074 | 0.21117 | -0.0006 | -2.4028
-17 | -0.4845 | 0.20282 | -0.0023 | -2.3888
-16.5 | -0.4668 | 0.19677 | -0.0056 | -2.3723
-16 | -0.4651 | 0.19599 | -0.0122 | -2.3731
-15.5 | -0.4364 | 0.18444 | -0.0128 | -2.3661
-15 | -0.4175 | 0.17784 | -0.0149 | -2.3476
-14.5 | -0.4064 | 0.17304 | -0.019 | -2.3486
-14 | -0.4015 | 0.16816 | -0.0233 | -2.3876
-13.5 | -0.3743 | 0.15922 | -0.0234 | -2.3508
-13 | -0.3602 | 0.15327 | -0.0257 | -2.3501
-12.5 | -0.3721 | 0.15195 | -0.032 | -2.4488
-12 | -0.34 | 0.14105 | -0.0309 | -2.4105
-11.5 | -0.3243 | 0.13487 | -0.0321 | -2.4045
-11 | -0.3294 | 0.13131 | -0.0365 | -2.5086
-10.5 | -0.3274 | 0.12485 | -0.039 | -2.6223
-10 | -0.2993 | 0.1173 | -0.0368 | -2.5516
-9.5 | -0.3042 | 0.11324 | -0.0386 | -2.6863
-9 | -0.3577 | 0.11348 | -0.0417 | -3.1521
-8.5 | -0.3046 | 0.10251 | -0.0358 | -2.9714
-8 | -0.3155 | 0.09896 | -0.0322 | -3.1882
-7.5 | -0.3614 | 0.0978 | -0.0274 | -3.6953
-7 | -0.4354 | 0.09769 | -0.0266 | -4.457
-6.5 | -0.435 | 0.09111 | -0.0204 | -4.7744
-6 | -0.4221 | 0.08601 | -0.018 | -4.9076
-5.5 | -0.3703 | 0.07641 | -0.0343 | -4.8462
-5 | -0.321 | 0.06811 | -0.0464 | -4.713
-4.5 | -0.2671 | 0.06101 | -0.0548 | -4.378
-3.5 | -0.1514 | 0.04952 | -0.0672 | -3.0574
-3 | -0.0419 | 0.03492 | -0.0817 | -1.1999
-2.5 | 0.0476 | 0.03056 | -0.0873 | 1.5576
-2 | 0.1255 | 0.02783 | -0.0901 | 4.5095
-1.5 | 0.2032 | 0.0256 | -0.0928 | 7.9375
-1 | 0.2767 | 0.02377 | -0.0943 | 11.6407
-0.5 | 0.3719 | 0.01913 | -0.0989 | 19.4407
0 | 0.4398 | 0.01881 | -0.0991 | 23.3812
0.5 | 0.506 | 0.01843 | -0.0991 | 27.4552
1 | 0.5561 | 0.01856 | -0.0967 | 29.9623
1.5 | 0.6178 | 0.0183 | -0.0958 | 33.7596
2 | 0.6717 | 0.01837 | -0.0939 | 36.5651
2.5 | 0.7311 | 0.01829 | -0.0927 | 39.9727
3 | 0.7828 | 0.01859 | -0.0906 | 42.1087
3.5 | 0.838 | 0.01884 | -0.0891 | 44.4798
4 | 0.893 | 0.01917 | -0.0875 | 46.5832
4.5 | 0.9429 | 0.01978 | -0.0855 | 47.6694
5 | 0.9951 | 0.02038 | -0.0837 | 48.8273
5.5 | 1.0491 | 0.02088 | -0.082 | 50.2443
6 | 1.0965 | 0.02131 | -0.0792 | 51.4547
6.5 | 1.1433 | 0.0219 | -0.0765 | 52.2055
7 | 1.1868 | 0.02276 | -0.0735 | 52.1441
7.5 | 1.2283 | 0.02366 | -0.0702 | 51.9146
8 | 1.2663 | 0.02462 | -0.0664 | 51.4338
8.5 | 1.2943 | 0.02578 | -0.0612 | 50.2056
9 | 1.3144 | 0.02727 | -0.055 | 48.1995
9.5 | 1.323 | 0.02941 | -0.0477 | 44.9847
10 | 1.3378 | 0.03203 | -0.0421 | 41.7671
10.5 | 1.3649 | 0.03488 | -0.0383 | 39.1313
11 | 1.3958 | 0.03791 | -0.0352 | 36.8188
11.5 | 1.4379 | 0.04107 | -0.0334 | 35.011
12 | 1.4475 | 0.04516 | -0.0289 | 32.0527
12.5 | 1.4684 | 0.04914 | -0.0258 | 29.882
13 | 1.4685 | 0.0533 | -0.0218 | 27.5516
13.5 | 1.4461 | 0.05927 | -0.0181 | 24.3985
14 | 1.4444 | 0.06415 | -0.016 | 22.516
14.5 | 1.3956 | 0.07406 | -0.0157 | 18.8442
15 | 1.2391 | 0.10275 | -0.0276 | 12.0594
15.5 | 1.1915 | 0.1188 | -0.0349 | 10.0295
16 | 0.963 | 0.19642 | -0.0836 | 4.9028
16.5 | 0.99 | 0.20418 | -0.084 | 4.8487
17 | 0.9914 | 0.21058 | -0.0884 | 4.7079
17.5 | 0.9945 | 0.21744 | -0.0934 | 4.5737
18 | 1.0101 | 0.22521 | -0.0963 | 4.4851

## 15. Re 100k Mach 0.50 (1)
BIGFOIL.COM POLAR EXPORT
clarkz
CLARK Z |  |  |  | Cl Max: | 1.527 | at alpha= | 9 | deg
JavaFoil+Calcfoil stall+Eppler ext transition |  |  |  | L/D Max: | 52.226 | at alpha= | 4.5 | deg
Re: | 100000 |  |  | Cd Min: | 0.01523 | at alpha= | 0.5 | deg
Mach: | 0.5 |  |  | Cl=0 at alpha= | -4.098 | deg
|  |  |  | @ Cl=0.1, Cd= | 0.040166
|  |  |  | @ Cl=0.4, Cd= | 0.01832
|  |  |  | @ Cl=0.6, Cd= | 0.015459
alpha (deg) | Cl | Cd | Cm | Cl/Cd
-20 | -0.838 | 0.30384 | -0.036 | -2.759
-19.5 | -0.813 | 0.29425 | -0.036 | -2.764
-19 | -0.788 | 0.33394 | -0.036 | -2.359
-18.5 | -0.762 | 0.31709 | -0.037 | -2.404
-18 | -0.736 | 0.28 | -0.036 | -2.628
-17.5 | -0.709 | 0.26049 | -0.035 | -2.721
-17 | -0.683 | 0.27126 | -0.034 | -2.516
-16.5 | -0.657 | 0.24549 | -0.035 | -2.678
-16 | -0.632 | 0.24594 | -0.035 | -2.569
-15.5 | -0.606 | 0.24032 | -0.035 | -2.522
-15 | -0.58 | 0.25359 | -0.035 | -2.286
-14.5 | -0.554 | 0.25319 | -0.035 | -2.188
-14 | -0.528 | 0.24939 | -0.036 | -2.118
-13.5 | -0.502 | 0.24055 | -0.036 | -2.087
-13 | -0.476 | 0.20896 | -0.037 | -2.28
-12.5 | -0.45 | 0.23138 | -0.037 | -1.944
-12 | -0.424 | 0.20291 | -0.038 | -2.089
-11.5 | -0.398 | 0.20039 | -0.038 | -1.984
-11 | -0.37 | 0.19645 | -0.034 | -1.883
-10.5 | -0.344 | 0.16984 | -0.035 | -2.023
-10 | -0.317 | 0.15143 | -0.035 | -2.094
-9.5 | -0.291 | 0.14442 | -0.035 | -2.012
-9 | -0.264 | 0.12478 | -0.036 | -2.116
-8.5 | -0.237 | 0.12448 | -0.036 | -1.907
-8 | -0.211 | 0.12302 | -0.037 | -1.712
-7.5 | -0.184 | 0.12079 | -0.037 | -1.522
-7 | -0.157 | 0.12735 | -0.037 | -1.233
-6.5 | -0.199 | 0.07069 | -0.038 | -2.817
-6 | -0.174 | 0.06044 | -0.038 | -2.886
-5.5 | -0.136 | 0.05451 | -0.039 | -2.491
-5 | -0.091 | 0.04956 | -0.04 | -1.827
-4.5 | -0.041 | 0.04612 | -0.04 | -0.899
-4 | 0.01 | 0.04338 | -0.041 | 0.233
-3.5 | 0.063 | 0.04131 | -0.041 | 1.532
-3 | 0.118 | 0.03961 | -0.042 | 2.967
-2.5 | 0.172 | 0.03825 | -0.043 | 4.51
-2 | 0.228 | 0.03718 | -0.044 | 6.132
-1.5 | 0.284 | 0.03643 | -0.046 | 7.79
-1 | 0.418 | 0.01551 | -0.096 | 26.964
-0.5 | 0.487 | 0.01571 | -0.097 | 30.998
0 | 0.552 | 0.01601 | -0.097 | 34.461
0.5 | 0.62 | 0.01523 | -0.098 | 40.685
1 | 0.687 | 0.01579 | -0.099 | 43.511
1.5 | 0.754 | 0.01645 | -0.1 | 45.86
2 | 0.821 | 0.01716 | -0.101 | 47.81
2.5 | 0.886 | 0.01789 | -0.102 | 49.536
3 | 0.951 | 0.01832 | -0.103 | 51.917
3.5 | 1.015 | 0.01965 | -0.103 | 51.65
4 | 1.077 | 0.0207 | -0.104 | 52.05
4.5 | 1.139 | 0.0218 | -0.104 | 52.226
5 | 1.199 | 0.02595 | -0.105 | 46.194
5.5 | 1.257 | 0.02742 | -0.106 | 45.85
6 | 1.313 | 0.0292 | -0.106 | 44.959
6.5 | 1.365 | 0.03077 | -0.106 | 44.369
7 | 1.414 | 0.03313 | -0.107 | 42.673
7.5 | 1.456 | 0.03589 | -0.107 | 40.574
8 | 1.492 | 0.0392 | -0.106 | 38.045
8.5 | 1.513 | 0.04378 | -0.105 | 34.555
9 | 1.527 | 0.04952 | -0.104 | 30.827
9.5 | 1.48 | 0.06365 | -0.097 | 23.255
10 | 1.375 | 0.0897 | -0.069 | 15.331
10.5 | 1.354 | 0.10201 | -0.067 | 13.27
11 | 1.291 | 0.12005 | -0.065 | 10.751
11.5 | 0.857 | 0.17071 | -0.053 | 5.019
12 | 0.884 | 0.22625 | -0.054 | 3.909
12.5 | 0.914 | 0.25172 | -0.06 | 3.632
13 | 0.942 | 0.26205 | -0.061 | 3.593
13.5 | 0.969 | 0.25723 | -0.062 | 3.768
14 | 0.998 | 0.27522 | -0.064 | 3.625

## 16. Re 100k Mach 0.50 (2)
BIGFOIL.COM POLAR EXPORT
clarkz
CLARK Z |  |  |  | Cl Max: | 1.2653 | at alpha= | 8.5 | deg
XFOIL ncrit=9 |  |  |  | L/D Max: | 43.2988 | at alpha= | 6 | deg
Re: | 100000 |  |  | Cd Min: | 0.26092 | at alpha= | -20 | deg
Mach: | 0.5 |  |  | Cl=0 at alpha= | -2.7173 | deg
|  |  |  | @ Cl=0.1, Cd= | 0.033936
|  |  |  | @ Cl=0.4, Cd= | 0.023916
|  |  |  | @ Cl=0.6, Cd= | 0.020246
alpha (deg) | Cl | Cd | Cm | Cl/Cd
-20 | -0.6317 | 0.26092 | 0.0226 | -2.421
-19.5 | -0.6078 | 0.25263 | 0.0186 | -2.4059
-19 | -0.585 | 0.24534 | 0.0139 | -2.3844
-18.5 | -0.5679 | 0.24197 | 0.0071 | -2.347
-18 | -0.5414 | 0.2309 | 0.0044 | -2.3447
-17.5 | -0.5181 | 0.22326 | 0.0007 | -2.3206
-17 | -0.497 | 0.2167 | -0.0039 | -2.2935
-16 | -0.454 | 0.20198 | -0.0115 | -2.2477
-15.5 | -0.4326 | 0.19506 | -0.0151 | -2.2178
-15 | -0.4213 | 0.19182 | -0.0208 | -2.1963
-14.5 | -0.3963 | 0.18198 | -0.0229 | -2.1777
-14 | -0.3735 | 0.1745 | -0.0251 | -2.1404
-13.5 | -0.3595 | 0.16935 | -0.029 | -2.1228
-12.5 | -0.3223 | 0.15493 | -0.0334 | -2.0803
-12 | -0.3079 | 0.14919 | -0.0358 | -2.0638
-11.5 | -0.3252 | 0.14968 | -0.0414 | -2.1726
-11 | -0.2844 | 0.13687 | -0.0395 | -2.0779
-10.5 | -0.2699 | 0.13087 | -0.0398 | -2.0624
-10 | -0.2906 | 0.13022 | -0.043 | -2.2316
-9.5 | -0.2665 | 0.12096 | -0.0404 | -2.2032
-9 | -0.2603 | 0.1159 | -0.038 | -2.2459
-8.5 | -0.285 | 0.11435 | -0.0363 | -2.4923
-8 | -0.3272 | 0.11362 | -0.0335 | -2.8798
-7.5 | -0.3032 | 0.1058 | -0.0272 | -2.8658
-7 | -0.3212 | 0.10306 | -0.0224 | -3.1166
-6.5 | -0.381 | 0.1037 | -0.0275 | -3.6741
-6 | -0.3095 | 0.09246 | -0.0286 | -3.3474
-5.5 | -0.2886 | 0.08509 | -0.0407 | -3.3917
-5 | -0.2562 | 0.07743 | -0.0546 | -3.3088
-4.5 | -0.2115 | 0.06986 | -0.0632 | -3.0275
-4 | -0.1615 | 0.06292 | -0.0678 | -2.5668
-3.5 | -0.1235 | 0.05729 | -0.0714 | -2.1557
-3 | -0.0428 | 0.04419 | -0.0895 | -0.96854
-2.5 | 0.0329 | 0.03752 | -0.0944 | 0.87687
-2 | 0.1149 | 0.03314 | -0.0976 | 3.4671
-1.5 | 0.2003 | 0.02975 | -0.0997 | 6.7328
-1 | 0.283 | 0.02721 | -0.1008 | 10.4006
-0.5 | 0.3643 | 0.02509 | -0.1011 | 14.5197
0 | 0.44 | 0.0226 | -0.1007 | 19.469
0.5 | 0.5263 | 0.02055 | -0.1017 | 25.6107
1 | 0.6015 | 0.02024 | -0.101 | 29.7184
1.5 | 0.6564 | 0.02066 | -0.0978 | 31.7715
2 | 0.7186 | 0.02094 | -0.0956 | 34.3171
2.5 | 0.7854 | 0.02114 | -0.0939 | 37.1523
3 | 0.8381 | 0.02198 | -0.0907 | 38.1301
3.5 | 0.8981 | 0.02268 | -0.0883 | 39.5988
4 | 0.955 | 0.02358 | -0.0856 | 40.5004
4.5 | 1.005 | 0.02485 | -0.082 | 40.4427
5 | 1.0658 | 0.02572 | -0.0794 | 41.4386
5.5 | 1.1134 | 0.02672 | -0.0749 | 41.6692
6 | 1.1695 | 0.02701 | -0.0705 | 43.2988
6.5 | 1.2109 | 0.0282 | -0.0649 | 42.9397
7 | 1.2394 | 0.02971 | -0.0579 | 41.7166
7.5 | 1.2513 | 0.03163 | -0.0492 | 39.5605
8 | 1.2597 | 0.03422 | -0.0414 | 36.8118
8.5 | 1.2653 | 0.03762 | -0.0348 | 33.6337
9 | 1.2619 | 0.04248 | -0.0296 | 29.7057
9.5 | 1.2591 | 0.04816 | -0.0257 | 26.1441
10 | 1.2357 | 0.05629 | -0.0238 | 21.9524
10.5 | 1.2047 | 0.06599 | -0.024 | 18.2558
11 | 1.1035 | 0.08598 | -0.0324 | 12.8344
11.5 | 1.0151 | 0.10886 | -0.0441 | 9.3248
12 | 0.9755 | 0.12585 | -0.0524 | 7.7513
12.5 | 0.9856 | 0.13413 | -0.0542 | 7.3481
13 | 0.9569 | 0.15059 | -0.0639 | 6.3543
13.5 | 0.9557 | 0.1625 | -0.0699 | 5.8812

## 17. Re 250k Mach 0.00 (1)
BIGFOIL.COM POLAR EXPORT
clarkz
CLARK Z |  |  |  | Cl Max: | 1.741 | at alpha= | 14 | deg
JavaFoil+Calcfoil stall+Eppler ext transition |  |  |  | L/D Max: | 90.525 | at alpha= | 5.5 | deg
Re: | 250000 |  |  | Cd Min: | 0.00863 | at alpha= | 0 | deg
Mach: | 0 |  |  | Cl=0 at alpha= | -4.0978 | deg
|  |  |  | @ Cl=0.1, Cd= | 0.034369
|  |  |  | @ Cl=0.4, Cd= | 0.010209
|  |  |  | @ Cl=0.6, Cd= | 0.0089637
alpha (deg) | Cl | Cd | Cm | Cl/Cd
-20 | -0.715 | 0.21825 | -0.024 | -3.276
-19.5 | -0.719 | 0.20887 | -0.025 | -3.442
-19 | -0.722 | 0.19816 | -0.025 | -3.642
-18.5 | -0.723 | 0.19277 | -0.025 | -3.752
-18 | -0.724 | 0.17536 | -0.026 | -4.127
-17.5 | -0.723 | 0.16613 | -0.026 | -4.349
-17 | -0.72 | 0.15773 | -0.026 | -4.564
-16.5 | -0.715 | 0.15019 | -0.027 | -4.763
-16 | -0.709 | 0.14762 | -0.027 | -4.804
-15.5 | -0.701 | 0.13929 | -0.027 | -5.035
-15 | -0.691 | 0.13095 | -0.027 | -5.28
-14.5 | -0.68 | 0.12411 | -0.028 | -5.476
-14 | -0.666 | 0.11684 | -0.028 | -5.699
-13.5 | -0.65 | 0.10996 | -0.028 | -5.91
-13 | -0.632 | 0.10418 | -0.029 | -6.064
-12.5 | -0.612 | 0.09658 | -0.029 | -6.333
-12 | -0.589 | 0.09212 | -0.029 | -6.395
-11.5 | -0.565 | 0.08704 | -0.03 | -6.487
-11 | -0.538 | 0.07953 | -0.031 | -6.765
-10.5 | -0.509 | 0.07472 | -0.031 | -6.816
-10 | -0.478 | 0.07183 | -0.031 | -6.661
-9.5 | -0.446 | 0.0676 | -0.032 | -6.593
-9 | -0.411 | 0.06243 | -0.032 | -6.588
-8.5 | -0.375 | 0.05972 | -0.033 | -6.279
-8 | -0.337 | 0.05636 | -0.033 | -5.982
-7.5 | -0.298 | 0.05285 | -0.033 | -5.634
-7 | -0.257 | 0.04998 | -0.034 | -5.143
-6.5 | -0.215 | 0.04683 | -0.035 | -4.593
-6 | -0.172 | 0.04467 | -0.035 | -3.851
-5.5 | -0.128 | 0.04242 | -0.036 | -3.016
-5 | -0.083 | 0.04037 | -0.036 | -2.056
-4.5 | -0.037 | 0.03836 | -0.037 | -0.973
-4 | 0.009 | 0.03683 | -0.038 | 0.244
-3.5 | 0.056 | 0.03538 | -0.038 | 1.578
-3 | 0.103 | 0.0343 | -0.039 | 3.006
-2.5 | 0.186 | 0.01137 | -0.082 | 16.328
-2 | 0.245 | 0.00979 | -0.083 | 24.995
-1.5 | 0.304 | 0.00985 | -0.083 | 30.851
-1 | 0.363 | 0.00987 | -0.084 | 36.807
-0.5 | 0.422 | 0.01041 | -0.085 | 40.56
0 | 0.485 | 0.00863 | -0.086 | 56.274
0.5 | 0.545 | 0.00874 | -0.086 | 62.338
1 | 0.604 | 0.00898 | -0.087 | 67.276
1.5 | 0.664 | 0.00897 | -0.088 | 73.964
2 | 0.723 | 0.0097 | -0.089 | 74.562
2.5 | 0.782 | 0.01004 | -0.09 | 77.895
3 | 0.841 | 0.01014 | -0.091 | 82.979
3.5 | 0.9 | 0.01245 | -0.091 | 72.252
4 | 0.958 | 0.01302 | -0.092 | 73.615
4.5 | 1.017 | 0.01129 | -0.093 | 90.071
5 | 1.075 | 0.01202 | -0.094 | 89.433
5.5 | 1.132 | 0.01251 | -0.094 | 90.525
6 | 1.189 | 0.01534 | -0.095 | 77.539
6.5 | 1.245 | 0.0159 | -0.096 | 78.309
7 | 1.286 | 0.01989 | -0.096 | 64.682
7.5 | 1.337 | 0.02059 | -0.096 | 64.938
8 | 1.385 | 0.02176 | -0.097 | 63.644
8.5 | 1.432 | 0.0224 | -0.097 | 63.936
9 | 1.479 | 0.02388 | -0.097 | 61.929
9.5 | 1.523 | 0.02499 | -0.098 | 60.945
10 | 1.564 | 0.02636 | -0.098 | 59.344
10.5 | 1.605 | 0.02806 | -0.099 | 57.176
11 | 1.641 | 0.02983 | -0.099 | 55.012
11.5 | 1.676 | 0.03199 | -0.099 | 52.376
12 | 1.708 | 0.03385 | -0.099 | 50.438
12.5 | 1.724 | 0.03675 | -0.099 | 46.914
13 | 1.736 | 0.03982 | -0.099 | 43.601
13.5 | 1.739 | 0.0439 | -0.099 | 39.623
14 | 1.741 | 0.04802 | -0.098 | 36.265
14.5 | 1.735 | 0.05301 | -0.098 | 32.721
15 | 1.721 | 0.05929 | -0.097 | 29.023
15.5 | 1.69 | 0.07006 | -0.095 | 24.124
16 | 1.666 | 0.07898 | -0.093 | 21.095
16.5 | 1.634 | 0.09057 | -0.091 | 18.041
17 | 1.591 | 0.10646 | -0.088 | 14.944
17.5 | 1.56 | 0.11759 | -0.086 | 13.268
18 | 1.52 | 0.13198 | -0.083 | 11.514
18.5 | 1.477 | 0.14974 | -0.079 | 9.866
19 | 1.438 | 0.16476 | -0.076 | 8.725

## 18. Re 250k Mach 0.00 (2)
BIGFOIL.COM POLAR EXPORT
clarkz
CLARK Z |  |  |  | Cl Max: | 1.4988 | at alpha= | 15.5 | deg
XFOIL ncrit=9 |  |  |  | L/D Max: | 81.1572 | at alpha= | 5.5 | deg
Re: | 250000 |  |  | Cd Min: | 0.23437 | at alpha= | -20 | deg
Mach: | 0 |  |  | Cl=0 at alpha= | -4.1877 | deg
|  |  |  | @ Cl=0.1, Cd= | 0.016425
|  |  |  | @ Cl=0.4, Cd= | 0.010279
|  |  |  | @ Cl=0.6, Cd= | 0.0093577
alpha (deg) | Cl | Cd | Cm | Cl/Cd
-20 | -0.5862 | 0.23437 | 0.0211 | -2.5012
-19.5 | -0.5703 | 0.22822 | 0.0157 | -2.4989
-19 | -0.5537 | 0.22141 | 0.0121 | -2.5008
-18.5 | -0.535 | 0.21553 | 0.0095 | -2.4823
-18 | -0.5176 | 0.20957 | 0.0061 | -2.4698
-17.5 | -0.5032 | 0.20324 | 0.001 | -2.4759
-17 | -0.4887 | 0.19628 | -0.0027 | -2.4898
-16.5 | -0.4695 | 0.1902 | -0.0045 | -2.4685
-16 | -0.4532 | 0.18419 | -0.0075 | -2.4605
-15.5 | -0.4471 | 0.17824 | -0.0136 | -2.5084
-15 | -0.4288 | 0.17055 | -0.0152 | -2.5142
-14.5 | -0.4106 | 0.16463 | -0.0167 | -2.4941
-14 | -0.3964 | 0.15848 | -0.0194 | -2.5013
-13.5 | -0.4077 | 0.1528 | -0.0277 | -2.6682
-13 | -0.3778 | 0.14467 | -0.0261 | -2.6115
-12.5 | -0.3612 | 0.13888 | -0.0273 | -2.6008
-12 | -0.3505 | 0.13267 | -0.03 | -2.6419
-11.5 | -0.365 | 0.12514 | -0.0382 | -2.9167
-11 | -0.3378 | 0.11892 | -0.0359 | -2.8406
-10.5 | -0.3239 | 0.11341 | -0.0366 | -2.856
-10 | -0.3196 | 0.10749 | -0.039 | -2.9733
-9.5 | -0.3517 | 0.09995 | -0.0452 | -3.5188
-9 | -0.3383 | 0.09553 | -0.0404 | -3.5413
-8.5 | -0.3502 | 0.09249 | -0.0352 | -3.7864
-8 | -0.364 | 0.08885 | -0.0328 | -4.0968
-7.5 | -0.3356 | 0.07081 | -0.0671 | -4.7394
-7 | -0.2867 | 0.06639 | -0.0685 | -4.3184
-6.5 | -0.2378 | 0.05243 | -0.0884 | -4.5356
-6 | -0.1834 | 0.04771 | -0.0921 | -3.8441
-5.5 | -0.1299 | 0.0397 | -0.099 | -3.272
-5 | -0.0756 | 0.0353 | -0.1017 | -2.1416
-4.5 | -0.0326 | 0.02261 | -0.1 | -1.4418
-4 | 0.0196 | 0.01928 | -0.0988 | 1.0166
-3.5 | 0.0736 | 0.0172 | -0.0977 | 4.2791
-3 | 0.1278 | 0.01561 | -0.0965 | 8.1871
-2.5 | 0.1814 | 0.01424 | -0.0954 | 12.7388
-2 | 0.2346 | 0.01336 | -0.0943 | 17.5599
-1.5 | 0.2869 | 0.01254 | -0.0931 | 22.8788
-1 | 0.3392 | 0.01184 | -0.0919 | 28.6486
-0.5 | 0.3865 | 0.01039 | -0.0906 | 37.1992
0.5 | 0.5363 | 0.00916 | -0.0964 | 58.548
1 | 0.585 | 0.0093 | -0.0947 | 62.9032
1.5 | 0.6344 | 0.00949 | -0.0931 | 66.8493
2 | 0.6831 | 0.00971 | -0.0914 | 70.3502
2.5 | 0.7322 | 0.00997 | -0.0897 | 73.4403
3 | 0.7807 | 0.01026 | -0.0881 | 76.0916
3.5 | 0.8292 | 0.01061 | -0.0864 | 78.1527
4 | 0.8773 | 0.01101 | -0.0847 | 79.6821
4.5 | 0.9244 | 0.01146 | -0.0829 | 80.6632
5 | 0.9709 | 0.01197 | -0.0811 | 81.1111
5.5 | 1.0169 | 0.01253 | -0.0793 | 81.1572
6 | 1.0633 | 0.01313 | -0.0776 | 80.9825
6.5 | 1.1094 | 0.01374 | -0.076 | 80.7424
7 | 1.1538 | 0.01443 | -0.0741 | 79.9584
7.5 | 1.1979 | 0.01507 | -0.0722 | 79.4891
8 | 1.2391 | 0.01583 | -0.0699 | 78.2754
8.5 | 1.2772 | 0.01669 | -0.0671 | 76.5249
9 | 1.3083 | 0.01784 | -0.0634 | 73.3352
9.5 | 1.326 | 0.01962 | -0.0579 | 67.5841
10 | 1.3409 | 0.02185 | -0.0526 | 61.3684
10.5 | 1.3601 | 0.024 | -0.0483 | 56.6708
11 | 1.3787 | 0.02632 | -0.0444 | 52.3822
11.5 | 1.3963 | 0.02885 | -0.041 | 48.3986
12 | 1.4177 | 0.03123 | -0.0382 | 45.3955
12.5 | 1.4328 | 0.03422 | -0.0353 | 41.8703
13 | 1.4519 | 0.03699 | -0.033 | 39.2511
13.5 | 1.4657 | 0.04028 | -0.031 | 36.3878
14 | 1.4784 | 0.04383 | -0.0292 | 33.7303
14.5 | 1.489 | 0.04771 | -0.028 | 31.2094
15 | 1.4945 | 0.05227 | -0.0269 | 28.5919
15.5 | 1.4988 | 0.05746 | -0.0271 | 26.0842
16 | 1.4974 | 0.06364 | -0.0278 | 23.5292
16.5 | 1.4909 | 0.07107 | -0.0295 | 20.9779
17 | 1.478 | 0.07978 | -0.0318 | 18.5259
17.5 | 1.4588 | 0.08952 | -0.0345 | 16.2958
18 | 1.437 | 0.09988 | -0.0378 | 14.3873
18.5 | 1.4189 | 0.10989 | -0.0413 | 12.912
19 | 1.3993 | 0.12027 | -0.0453 | 11.6347
19.5 | 1.3866 | 0.12975 | -0.0492 | 10.6867
20 | 1.3748 | 0.13917 | -0.0537 | 9.8786

## 19. Re 250k Mach 0.10 (1)
BIGFOIL.COM POLAR EXPORT
clarkz
CLARK Z |  |  |  | Cl Max: | 1.735 | at alpha= | 13 | deg
JavaFoil+Calcfoil stall+Eppler ext transition |  |  |  | L/D Max: | 90.553 | at alpha= | 5.5 | deg
Re: | 250000 |  |  | Cd Min: | 0.0086 | at alpha= | 0 | deg
Mach: | 0.1 |  |  | Cl=0 at alpha= | -4.0978 | deg
|  |  |  | @ Cl=0.1, Cd= | 0.034472
|  |  |  | @ Cl=0.4, Cd= | 0.010148
|  |  |  | @ Cl=0.6, Cd= | 0.0089951
alpha (deg) | Cl | Cd | Cm | Cl/Cd
-20 | -0.676 | 0.23495 | -0.024 | -2.877
-19.5 | -0.683 | 0.21438 | -0.025 | -3.184
-19 | -0.688 | 0.20524 | -0.025 | -3.352
-18.5 | -0.692 | 0.20002 | -0.025 | -3.46
-18 | -0.695 | 0.18015 | -0.026 | -3.859
-17.5 | -0.697 | 0.17071 | -0.026 | -4.081
-17 | -0.696 | 0.16143 | -0.026 | -4.314
-16.5 | -0.695 | 0.15469 | -0.027 | -4.49
-16 | -0.691 | 0.15099 | -0.027 | -4.574
-15.5 | -0.685 | 0.14217 | -0.027 | -4.817
-15 | -0.677 | 0.13436 | -0.027 | -5.041
-14.5 | -0.667 | 0.12592 | -0.028 | -5.3
-14 | -0.655 | 0.11879 | -0.028 | -5.517
-13.5 | -0.641 | 0.11144 | -0.028 | -5.753
-13 | -0.625 | 0.10603 | -0.029 | -5.892
-12.5 | -0.606 | 0.09773 | -0.029 | -6.2
-12 | -0.585 | 0.09295 | -0.029 | -6.29
-11.5 | -0.561 | 0.0879 | -0.03 | -6.385
-11 | -0.536 | 0.08018 | -0.031 | -6.68
-10.5 | -0.508 | 0.07479 | -0.031 | -6.788
-10 | -0.477 | 0.07236 | -0.031 | -6.598
-9.5 | -0.445 | 0.06798 | -0.032 | -6.55
-9 | -0.411 | 0.06284 | -0.033 | -6.546
-8.5 | -0.375 | 0.06 | -0.033 | -6.255
-8 | -0.338 | 0.05657 | -0.033 | -5.969
-7.5 | -0.298 | 0.05325 | -0.034 | -5.604
-7 | -0.258 | 0.04981 | -0.034 | -5.175
-6.5 | -0.216 | 0.04694 | -0.035 | -4.598
-6 | -0.173 | 0.04454 | -0.035 | -3.876
-5.5 | -0.128 | 0.04251 | -0.036 | -3.021
-5 | -0.083 | 0.04043 | -0.036 | -2.062
-4.5 | -0.037 | 0.03843 | -0.037 | -0.975
-4 | 0.009 | 0.03687 | -0.038 | 0.245
-3.5 | 0.056 | 0.03548 | -0.039 | 1.581
-3 | 0.104 | 0.03438 | -0.039 | 3.014
-2.5 | 0.187 | 0.01137 | -0.082 | 16.401
-2 | 0.246 | 0.00973 | -0.083 | 25.265
-1.5 | 0.305 | 0.0098 | -0.084 | 31.173
-1 | 0.365 | 0.00981 | -0.085 | 37.188
-0.5 | 0.425 | 0.01039 | -0.085 | 40.845
0 | 0.488 | 0.0086 | -0.086 | 56.716
0.5 | 0.548 | 0.00881 | -0.087 | 62.176
1 | 0.607 | 0.00902 | -0.088 | 67.31
1.5 | 0.667 | 0.00905 | -0.089 | 73.729
2 | 0.726 | 0.00965 | -0.089 | 75.291
2.5 | 0.786 | 0.01002 | -0.09 | 78.438
3 | 0.845 | 0.01016 | -0.091 | 83.209
3.5 | 0.904 | 0.01256 | -0.092 | 71.967
4 | 0.963 | 0.01308 | -0.093 | 73.633
4.5 | 1.022 | 0.01141 | -0.093 | 89.564
5 | 1.08 | 0.01207 | -0.094 | 89.464
5.5 | 1.138 | 0.01256 | -0.095 | 90.553
6 | 1.195 | 0.01538 | -0.096 | 77.696
6.5 | 1.251 | 0.01908 | -0.097 | 65.595
7 | 1.291 | 0.02005 | -0.096 | 64.412
7.5 | 1.341 | 0.02075 | -0.097 | 64.65
8 | 1.389 | 0.02185 | -0.097 | 63.567
8.5 | 1.437 | 0.02258 | -0.097 | 63.655
9 | 1.483 | 0.02408 | -0.098 | 61.597
9.5 | 1.528 | 0.02523 | -0.098 | 60.553
10 | 1.569 | 0.02673 | -0.099 | 58.71
10.5 | 1.608 | 0.02853 | -0.099 | 56.355
11 | 1.645 | 0.03051 | -0.099 | 53.9
11.5 | 1.678 | 0.03249 | -0.099 | 51.636
12 | 1.709 | 0.03477 | -0.1 | 49.147
12.5 | 1.724 | 0.03753 | -0.099 | 45.947
13 | 1.735 | 0.04085 | -0.099 | 42.467
13.5 | 1.735 | 0.04553 | -0.099 | 38.111
14 | 1.734 | 0.04951 | -0.098 | 35.02
14.5 | 1.724 | 0.05491 | -0.098 | 31.389
15 | 1.705 | 0.06177 | -0.097 | 27.599
15.5 | 1.666 | 0.07495 | -0.094 | 22.232
16 | 1.64 | 0.08402 | -0.093 | 19.517
16.5 | 1.598 | 0.09852 | -0.089 | 16.221
17 | 1.558 | 0.11212 | -0.087 | 13.898
17.5 | 1.522 | 0.12478 | -0.085 | 12.201
18 | 1.478 | 0.14082 | -0.081 | 10.494

## 20. Re 250k Mach 0.10 (2)
BIGFOIL.COM POLAR EXPORT
clarkz
CLARK Z |  |  |  | Cl Max: | 1.4914 | at alpha= | 15.5 | deg
XFOIL ncrit=9 |  |  |  | L/D Max: | 80.9667 | at alpha= | 5.5 | deg
Re: | 250000 |  |  | Cd Min: | 0.23501 | at alpha= | -20 | deg
Mach: | 0.1 |  |  | Cl=0 at alpha= | -4.1954 | deg
|  |  |  | @ Cl=0.1, Cd= | 0.016581
|  |  |  | @ Cl=0.4, Cd= | 0.010375
|  |  |  | @ Cl=0.6, Cd= | 0.0093884
alpha (deg) | Cl | Cd | Cm | Cl/Cd
-20 | -0.5872 | 0.23501 | 0.0211 | -2.4986
-19.5 | -0.5713 | 0.22888 | 0.0157 | -2.4961
-19 | -0.5542 | 0.22199 | 0.0122 | -2.4965
-18.5 | -0.5355 | 0.21609 | 0.0095 | -2.4781
-18 | -0.5179 | 0.21009 | 0.0061 | -2.4651
-17.5 | -0.5036 | 0.20379 | 0.0009 | -2.4712
-17 | -0.4884 | 0.19676 | -0.0026 | -2.4822
-16.5 | -0.4692 | 0.19067 | -0.0046 | -2.4608
-16 | -0.4527 | 0.18462 | -0.0076 | -2.4521
-15.5 | -0.4469 | 0.17876 | -0.0139 | -2.5
-15 | -0.4276 | 0.17098 | -0.0153 | -2.5009
-14.5 | -0.4094 | 0.16504 | -0.0169 | -2.4806
-14 | -0.3952 | 0.15886 | -0.0196 | -2.4877
-13.5 | -0.4066 | 0.15332 | -0.0279 | -2.652
-13 | -0.3756 | 0.14511 | -0.0262 | -2.5884
-12.5 | -0.3591 | 0.13928 | -0.0275 | -2.5783
-12 | -0.3488 | 0.13304 | -0.0303 | -2.6218
-11.5 | -0.3617 | 0.12564 | -0.038 | -2.8789
-11 | -0.3347 | 0.11941 | -0.0359 | -2.8029
-10.5 | -0.3211 | 0.11386 | -0.0368 | -2.8201
-10 | -0.3185 | 0.1079 | -0.0395 | -2.9518
-9.5 | -0.3458 | 0.10056 | -0.0448 | -3.4387
-9 | -0.3331 | 0.09616 | -0.0402 | -3.464
-8.5 | -0.3447 | 0.09306 | -0.0352 | -3.7041
-8 | -0.3587 | 0.08941 | -0.0328 | -4.0119
-7.5 | -0.3319 | 0.072 | -0.0663 | -4.6097
-7 | -0.2836 | 0.06746 | -0.0676 | -4.204
-6.5 | -0.2349 | 0.05323 | -0.0887 | -4.4129
-6 | -0.1813 | 0.04842 | -0.0923 | -3.7443
-5.5 | -0.1296 | 0.04025 | -0.0993 | -3.2199
-5 | -0.0738 | 0.03573 | -0.1024 | -2.0655
-4.5 | -0.0315 | 0.02301 | -0.1008 | -1.369
-4 | 0.0202 | 0.0195 | -0.0995 | 1.0359
-3.5 | 0.0741 | 0.01736 | -0.0983 | 4.2684
-3 | 0.1286 | 0.01572 | -0.0971 | 8.1807
-2.5 | 0.1826 | 0.01435 | -0.0959 | 12.7247
-2 | 0.2356 | 0.01343 | -0.0947 | 17.5428
-1.5 | 0.2879 | 0.0126 | -0.0934 | 22.8492
-1 | 0.3408 | 0.01191 | -0.0923 | 28.6146
-0.5 | 0.3894 | 0.01056 | -0.0911 | 36.875
0 | 0.4731 | 0.0091 | -0.095 | 51.989
0.5 | 0.5387 | 0.00919 | -0.0968 | 58.6181
1 | 0.5879 | 0.00934 | -0.0951 | 62.9443
1.5 | 0.6379 | 0.00954 | -0.0935 | 66.8658
2 | 0.6864 | 0.00975 | -0.0917 | 70.4
2.5 | 0.7357 | 0.01002 | -0.09 | 73.4232
3 | 0.7846 | 0.01032 | -0.0883 | 76.0271
3.5 | 0.8332 | 0.01067 | -0.0866 | 78.0881
4 | 0.8816 | 0.01108 | -0.0849 | 79.5668
4.5 | 0.9288 | 0.01154 | -0.083 | 80.4853
5 | 0.9756 | 0.01205 | -0.0811 | 80.9627
5.5 | 1.0218 | 0.01262 | -0.0792 | 80.9667
6 | 1.0684 | 0.01325 | -0.0775 | 80.634
6.5 | 1.1146 | 0.01386 | -0.0758 | 80.4185
7 | 1.1594 | 0.01453 | -0.0739 | 79.7935
7.5 | 1.2029 | 0.01523 | -0.0717 | 78.9823
8 | 1.244 | 0.01599 | -0.0693 | 77.7986
8.5 | 1.2812 | 0.0169 | -0.0663 | 75.8107
9 | 1.3103 | 0.0181 | -0.0622 | 72.3923
9.5 | 1.3262 | 0.02005 | -0.0564 | 66.1446
10 | 1.3419 | 0.02231 | -0.0512 | 60.1479
10.5 | 1.3607 | 0.02455 | -0.047 | 55.4257
11 | 1.3794 | 0.02693 | -0.0432 | 51.2217
11.5 | 1.395 | 0.02969 | -0.0396 | 46.9855
12 | 1.4175 | 0.03207 | -0.037 | 44.2002
12.5 | 1.4314 | 0.03525 | -0.034 | 40.6071
13 | 1.451 | 0.03806 | -0.0319 | 38.124
13.5 | 1.4633 | 0.04157 | -0.0298 | 35.2009
14 | 1.476 | 0.04523 | -0.0282 | 32.6332
14.5 | 1.4849 | 0.0494 | -0.0271 | 30.0587
15 | 1.4899 | 0.05421 | -0.0262 | 27.4839
15.5 | 1.4914 | 0.05987 | -0.0266 | 24.9106
16 | 1.4894 | 0.06644 | -0.0277 | 22.4172
16.5 | 1.4807 | 0.07436 | -0.0297 | 19.9126
17 | 1.4644 | 0.08368 | -0.0323 | 17.5
17.5 | 1.4446 | 0.09362 | -0.0352 | 15.4305
18 | 1.4235 | 0.10401 | -0.0386 | 13.6862
18.5 | 1.4048 | 0.11424 | -0.0424 | 12.2969
19 | 1.3869 | 0.12449 | -0.0465 | 11.1407
19.5 | 1.3743 | 0.13408 | -0.0507 | 10.2499
20 | 1.3635 | 0.14347 | -0.0554 | 9.5037

## 21. Re 250k Mach 0.25 (1)
BIGFOIL.COM POLAR EXPORT
clarkz
CLARK Z |  |  |  | Cl Max: | 1.714 | at alpha= | 12.5 | deg
JavaFoil+Calcfoil stall+Eppler ext transition |  |  |  | L/D Max: | 90.777 | at alpha= | 5.5 | deg
Re: | 250000 |  |  | Cd Min: | 0.00868 | at alpha= | 0 | deg
Mach: | 0.25 |  |  | Cl=0 at alpha= | -4.0957 | deg
|  |  |  | @ Cl=0.1, Cd= | 0.034715
|  |  |  | @ Cl=0.4, Cd= | 0.010034
|  |  |  | @ Cl=0.6, Cd= | 0.0089656
alpha (deg) | Cl | Cd | Cm | Cl/Cd
-19 | -0.374 | 0.31239 | -0.026 | -1.197
-18.5 | -0.406 | 0.25857 | -0.027 | -1.571
-18 | -0.435 | 0.23738 | -0.027 | -1.834
-17.5 | -0.462 | 0.21819 | -0.027 | -2.117
-17 | -0.486 | 0.20353 | -0.027 | -2.387
-16.5 | -0.507 | 0.18759 | -0.028 | -2.702
-16 | -0.525 | 0.18455 | -0.028 | -2.844
-15.5 | -0.54 | 0.15955 | -0.028 | -3.383
-15 | -0.551 | 0.15662 | -0.028 | -3.518
-14.5 | -0.559 | 0.14596 | -0.028 | -3.83
-14 | -0.564 | 0.13558 | -0.029 | -4.156
-13.5 | -0.564 | 0.1197 | -0.029 | -4.716
-13 | -0.562 | 0.11311 | -0.03 | -4.964
-12.5 | -0.555 | 0.1046 | -0.03 | -5.304
-12 | -0.544 | 0.10054 | -0.03 | -5.412
-11.5 | -0.53 | 0.09438 | -0.03 | -5.616
-11 | -0.512 | 0.08499 | -0.032 | -6.028
-10.5 | -0.491 | 0.08151 | -0.032 | -6.024
-10 | -0.466 | 0.07651 | -0.032 | -6.096
-9.5 | -0.439 | 0.06955 | -0.033 | -6.31
-9 | -0.408 | 0.06505 | -0.033 | -6.276
-8.5 | -0.375 | 0.06217 | -0.033 | -6.029
-8 | -0.339 | 0.05703 | -0.034 | -5.946
-7.5 | -0.301 | 0.05441 | -0.034 | -5.53
-7 | -0.261 | 0.05078 | -0.035 | -5.138
-6.5 | -0.219 | 0.04787 | -0.036 | -4.578
-6 | -0.176 | 0.04513 | -0.036 | -3.894
-5.5 | -0.131 | 0.04299 | -0.037 | -3.048
-5 | -0.085 | 0.04085 | -0.037 | -2.085
-4.5 | -0.038 | 0.03877 | -0.038 | -0.989
-4 | 0.009 | 0.03715 | -0.039 | 0.249
-3.5 | 0.058 | 0.03573 | -0.039 | 1.61
-3 | 0.106 | 0.03457 | -0.04 | 3.075
-2.5 | 0.191 | 0.01156 | -0.084 | 16.554
-2 | 0.252 | 0.00985 | -0.085 | 25.628
-1.5 | 0.314 | 0.00976 | -0.086 | 32.131
-1 | 0.375 | 0.00978 | -0.087 | 38.342
-0.5 | 0.436 | 0.0104 | -0.088 | 41.935
0 | 0.501 | 0.00868 | -0.088 | 57.753
0.5 | 0.563 | 0.00882 | -0.089 | 63.798
1 | 0.624 | 0.00906 | -0.09 | 68.888
1.5 | 0.685 | 0.00944 | -0.091 | 72.575
2 | 0.746 | 0.00983 | -0.092 | 75.903
2.5 | 0.807 | 0.01017 | -0.093 | 79.383
3 | 0.868 | 0.01024 | -0.094 | 84.757
3.5 | 0.929 | 0.01287 | -0.094 | 72.141
4 | 0.989 | 0.01348 | -0.095 | 73.382
4.5 | 1.049 | 0.01181 | -0.096 | 88.819
5 | 1.109 | 0.01234 | -0.097 | 89.846
5.5 | 1.168 | 0.01287 | -0.098 | 90.777
6 | 1.213 | 0.01921 | -0.097 | 63.142
6.5 | 1.266 | 0.02006 | -0.098 | 63.137
7 | 1.318 | 0.02076 | -0.098 | 63.475
7.5 | 1.368 | 0.02182 | -0.099 | 62.695
8 | 1.418 | 0.02314 | -0.099 | 61.28
8.5 | 1.465 | 0.0242 | -0.1 | 60.562
9 | 1.51 | 0.02569 | -0.1 | 58.784
9.5 | 1.552 | 0.02719 | -0.1 | 57.101
10 | 1.592 | 0.02904 | -0.101 | 54.822
10.5 | 1.628 | 0.03109 | -0.101 | 52.353
11 | 1.659 | 0.03361 | -0.101 | 49.365
11.5 | 1.686 | 0.03628 | -0.101 | 46.477
12 | 1.71 | 0.03916 | -0.101 | 43.675
12.5 | 1.714 | 0.04298 | -0.101 | 39.889
13 | 1.705 | 0.04884 | -0.1 | 34.898
13.5 | 1.686 | 0.05525 | -0.099 | 30.516
14 | 1.653 | 0.06408 | -0.097 | 25.802
14.5 | 1.615 | 0.07399 | -0.095 | 21.823
15 | 1.562 | 0.08782 | -0.091 | 17.782
15.5 | 1.509 | 0.1016 | -0.088 | 14.857
16 | 1.441 | 0.12026 | -0.083 | 11.982
16.5 | 1.37 | 0.14164 | -0.076 | 9.67
17 | 1.308 | 0.15387 | -0.073 | 8.5
17.5 | 1.243 | 0.16767 | -0.07 | 7.411

## 22. Re 250k Mach 0.25 (2)
BIGFOIL.COM POLAR EXPORT
clarkz
CLARK Z |  |  |  | Cl Max: | 1.4603 | at alpha= | 14.5 | deg
XFOIL ncrit=9 |  |  |  | L/D Max: | 79.6181 | at alpha= | 5 | deg
Re: | 250000 |  |  | Cd Min: | 0.23867 | at alpha= | -20 | deg
Mach: | 0.25 |  |  | Cl=0 at alpha= | -4.1768 | deg
|  |  |  | @ Cl=0.1, Cd= | 0.017506
|  |  |  | @ Cl=0.4, Cd= | 0.011338
|  |  |  | @ Cl=0.6, Cd= | 0.0095266
alpha (deg) | Cl | Cd | Cm | Cl/Cd
-20 | -0.5936 | 0.23867 | 0.0216 | -2.4871
-19.5 | -0.5774 | 0.23266 | 0.0157 | -2.4817
-19 | -0.558 | 0.22532 | 0.0127 | -2.4765
-18.5 | -0.5387 | 0.21924 | 0.0096 | -2.4571
-18 | -0.5203 | 0.213 | 0.0059 | -2.4427
-17.5 | -0.5062 | 0.20692 | 0.0001 | -2.4464
-17 | -0.4874 | 0.19944 | -0.0026 | -2.4438
-16.5 | -0.4681 | 0.19325 | -0.005 | -2.4223
-16 | -0.4508 | 0.18697 | -0.0083 | -2.4111
-15.5 | -0.4461 | 0.18166 | -0.0152 | -2.4557
-15 | -0.4217 | 0.17332 | -0.0157 | -2.4331
-14.5 | -0.4037 | 0.16724 | -0.0178 | -2.4139
-14 | -0.3893 | 0.16089 | -0.021 | -2.4197
-13.5 | -0.3943 | 0.15527 | -0.028 | -2.5394
-13 | -0.3647 | 0.14735 | -0.0269 | -2.4751
-12.5 | -0.349 | 0.14139 | -0.0286 | -2.4683
-12 | -0.3466 | 0.13539 | -0.0337 | -2.56
-11.5 | -0.3426 | 0.1281 | -0.0372 | -2.6745
-11 | -0.3194 | 0.12186 | -0.0363 | -2.621
-10.5 | -0.3074 | 0.11616 | -0.0375 | -2.6463
-10 | -0.3226 | 0.1104 | -0.0438 | -2.9221
-9.5 | -0.32 | 0.10368 | -0.0431 | -3.0864
-9 | -0.3106 | 0.09926 | -0.0395 | -3.1292
-8.5 | -0.3229 | 0.09603 | -0.035 | -3.3625
-8 | -0.3321 | 0.09178 | -0.0342 | -3.6184
-7.5 | -0.31 | 0.07819 | -0.0598 | -3.9647
-7 | -0.2646 | 0.07254 | -0.0625 | -3.6476
-6.5 | -0.2179 | 0.05751 | -0.0895 | -3.7889
-6 | -0.1677 | 0.05221 | -0.0929 | -3.212
-5.5 | -0.1216 | 0.0431 | -0.1018 | -2.8213
-5 | -0.0685 | 0.0408 | -0.1037 | -1.6789
-4.5 | -0.0329 | 0.02568 | -0.1035 | -1.2812
-4 | 0.018 | 0.02114 | -0.1023 | 0.85147
-3.5 | 0.0728 | 0.0185 | -0.101 | 3.9351
-3 | 0.1289 | 0.01645 | -0.0997 | 7.8359
-2.5 | 0.1855 | 0.01511 | -0.0984 | 12.2766
-2 | 0.2404 | 0.01382 | -0.0972 | 17.3951
-1.5 | 0.2957 | 0.01294 | -0.0959 | 22.8516
-1 | 0.3508 | 0.01226 | -0.0947 | 28.6134
-0.5 | 0.4031 | 0.01128 | -0.0934 | 35.7358
0 | 0.4602 | 0.00932 | -0.092 | 49.3777
0.5 | 0.5542 | 0.00938 | -0.0989 | 59.0832
1 | 0.6042 | 0.00954 | -0.097 | 63.3333
1.5 | 0.6552 | 0.00976 | -0.0951 | 67.1311
2 | 0.7049 | 0.01 | -0.0931 | 70.49
2.5 | 0.7551 | 0.01029 | -0.0912 | 73.3819
3 | 0.8054 | 0.01065 | -0.0893 | 75.6244
3.5 | 0.8552 | 0.01105 | -0.0873 | 77.3937
4 | 0.9046 | 0.0115 | -0.0854 | 78.6609
4.5 | 0.9529 | 0.01201 | -0.0832 | 79.3422
5 | 1.0008 | 0.01257 | -0.0811 | 79.6181
5.5 | 1.0482 | 0.01318 | -0.0789 | 79.5296
6 | 1.0958 | 0.01386 | -0.0768 | 79.062
6.5 | 1.1424 | 0.01453 | -0.0745 | 78.6235
7 | 1.1873 | 0.01526 | -0.0721 | 77.8047
7.5 | 1.229 | 0.01609 | -0.0691 | 76.3828
8 | 1.2671 | 0.01699 | -0.0656 | 74.5792
8.5 | 1.2962 | 0.01816 | -0.0607 | 71.3767
9 | 1.3141 | 0.02006 | -0.0548 | 65.5085
9.5 | 1.3266 | 0.02261 | -0.0491 | 58.6732
10 | 1.3424 | 0.02525 | -0.0443 | 53.1644
10.5 | 1.3587 | 0.02807 | -0.0401 | 48.404
11 | 1.38 | 0.03072 | -0.0369 | 44.9219
11.5 | 1.3961 | 0.03391 | -0.0336 | 41.1707
12 | 1.414 | 0.03708 | -0.031 | 38.1338
12.5 | 1.4286 | 0.04066 | -0.0283 | 35.1353
13 | 1.4427 | 0.04443 | -0.0264 | 32.4713
13.5 | 1.4511 | 0.04879 | -0.0245 | 29.7418
14 | 1.4583 | 0.05368 | -0.0237 | 27.1665
14.5 | 1.4603 | 0.0592 | -0.023 | 24.6672
15 | 1.4582 | 0.06592 | -0.024 | 22.1208
15.5 | 1.4502 | 0.07374 | -0.0257 | 19.6664
16 | 1.4368 | 0.08282 | -0.0285 | 17.3485
16.5 | 1.4184 | 0.09289 | -0.0319 | 15.2697
17 | 1.3973 | 0.10354 | -0.0357 | 13.4953
17.5 | 1.3773 | 0.11422 | -0.0398 | 12.0583
18.5 | 1.3409 | 0.13584 | -0.0495 | 9.8712
19 | 1.3254 | 0.14656 | -0.0551 | 9.0434
19.5 | 1.3087 | 0.1581 | -0.0616 | 8.2777

## 23. Re 250k Mach 0.50 (1)
BIGFOIL.COM POLAR EXPORT
clarkz
CLARK Z |  |  |  | Cl Max: | 1.578 | at alpha= | 9.5 | deg
JavaFoil+Calcfoil stall+Eppler ext transition |  |  |  | L/D Max: | 87.906 | at alpha= | 4 | deg
Re: | 250000 |  |  | Cd Min: | 0.00933 | at alpha= | 0.5 | deg
Mach: | 0.5 |  |  | Cl=0 at alpha= | -4.098 | deg
|  |  |  | @ Cl=0.1, Cd= | 0.036185
|  |  |  | @ Cl=0.4, Cd= | 0.0099574
|  |  |  | @ Cl=0.6, Cd= | 0.0098529
alpha (deg) | Cl | Cd | Cm | Cl/Cd
-20 | -0.839 | 0.24686 | -0.036 | -3.397
-19.5 | -0.813 | 0.23176 | -0.036 | -3.509
-19 | -0.788 | 0.25342 | -0.036 | -3.109
-18.5 | -0.762 | 0.2442 | -0.037 | -3.122
-18 | -0.737 | 0.21697 | -0.037 | -3.398
-17.5 | -0.709 | 0.21251 | -0.035 | -3.338
-17 | -0.683 | 0.21315 | -0.035 | -3.205
-16.5 | -0.658 | 0.1926 | -0.035 | -3.414
-16 | -0.632 | 0.18676 | -0.035 | -3.383
-15.5 | -0.606 | 0.1811 | -0.036 | -3.347
-15 | -0.58 | 0.19633 | -0.035 | -2.954
-14.5 | -0.554 | 0.1912 | -0.036 | -2.898
-14 | -0.528 | 0.18253 | -0.036 | -2.894
-13.5 | -0.502 | 0.18442 | -0.036 | -2.723
-13 | -0.476 | 0.15924 | -0.037 | -2.992
-12.5 | -0.45 | 0.17645 | -0.037 | -2.55
-12 | -0.424 | 0.15301 | -0.038 | -2.771
-11.5 | -0.398 | 0.1467 | -0.039 | -2.711
-11 | -0.37 | 0.14888 | -0.035 | -2.485
-10.5 | -0.344 | 0.12936 | -0.036 | -2.656
-10 | -0.317 | 0.11678 | -0.036 | -2.716
-9.5 | -0.291 | 0.11117 | -0.036 | -2.614
-9 | -0.264 | 0.09846 | -0.037 | -2.683
-8.5 | -0.237 | 0.09735 | -0.038 | -2.439
-8 | -0.211 | 0.09643 | -0.038 | -2.185
-7.5 | -0.184 | 0.09426 | -0.038 | -1.951
-7 | -0.157 | 0.09586 | -0.038 | -1.638
-6.5 | -0.199 | 0.05897 | -0.038 | -3.376
-6 | -0.174 | 0.05175 | -0.039 | -3.371
-5.5 | -0.136 | 0.04734 | -0.04 | -2.868
-5 | -0.091 | 0.04387 | -0.041 | -2.064
-4.5 | -0.041 | 0.04103 | -0.041 | -1.01
-4 | 0.01 | 0.03881 | -0.042 | 0.26
-3.5 | 0.063 | 0.03714 | -0.043 | 1.704
-3 | 0.118 | 0.03572 | -0.044 | 3.292
-2.5 | 0.173 | 0.03457 | -0.045 | 4.994
-2 | 0.281 | 0.01072 | -0.095 | 26.186
-1.5 | 0.35 | 0.00995 | -0.096 | 35.129
-1 | 0.418 | 0.00996 | -0.097 | 41.989
-0.5 | 0.487 | 0.01001 | -0.098 | 48.687
0 | 0.56 | 0.0106 | -0.099 | 52.839
0.5 | 0.628 | 0.00933 | -0.1 | 67.378
1 | 0.697 | 0.00965 | -0.101 | 72.243
1.5 | 0.765 | 0.01007 | -0.102 | 76.017
2 | 0.833 | 0.01052 | -0.103 | 79.199
2.5 | 0.901 | 0.01098 | -0.104 | 82.061
3 | 0.969 | 0.01117 | -0.105 | 86.691
3.5 | 1.035 | 0.0146 | -0.105 | 70.921
4 | 1.102 | 0.01253 | -0.106 | 87.906
4.5 | 1.154 | 0.01631 | -0.106 | 70.762
5 | 1.207 | 0.02076 | -0.106 | 58.149
5.5 | 1.267 | 0.02194 | -0.106 | 57.752
6 | 1.324 | 0.02335 | -0.107 | 56.705
6.5 | 1.378 | 0.02461 | -0.108 | 55.989
7 | 1.429 | 0.02624 | -0.108 | 54.458
7.5 | 1.476 | 0.02822 | -0.108 | 52.315
8 | 1.518 | 0.03039 | -0.109 | 49.942
8.5 | 1.552 | 0.03282 | -0.109 | 47.288
9 | 1.574 | 0.03639 | -0.109 | 43.242
9.5 | 1.578 | 0.04114 | -0.108 | 38.371
10 | 1.557 | 0.04842 | -0.106 | 32.149
10.5 | 1.461 | 0.06686 | -0.097 | 21.848
11 | 1.308 | 0.09679 | -0.076 | 13.516
11.5 | 0.857 | 0.13274 | -0.054 | 6.457
12 | 0.885 | 0.16866 | -0.056 | 5.247
12.5 | 0.915 | 0.18634 | -0.061 | 4.908
13 | 0.942 | 0.19464 | -0.062 | 4.84
13.5 | 0.97 | 0.19836 | -0.063 | 4.891
14 | 1 | 0.20535 | -0.067 | 4.869
14.5 | 1.029 | 0.21888 | -0.07 | 4.701

## 24. Re 250k Mach 0.50 (2)
BIGFOIL.COM POLAR EXPORT
clarkz
CLARK Z |  |  |  | Cl Max: | 1.3666 | at alpha= | 11.5 | deg
XFOIL ncrit=9 |  |  |  | L/D Max: | 73.9793 | at alpha= | 4 | deg
Re: | 250000 |  |  | Cd Min: | 0.25887 | at alpha= | -20 | deg
Mach: | 0.5 |  |  | Cl=0 at alpha= | -4.5032 | deg
|  |  |  | @ Cl=0.1, Cd= | 0.023832
|  |  |  | @ Cl=0.4, Cd= | 0.013613
|  |  |  | @ Cl=0.6, Cd= | 0.010415
alpha (deg) | Cl | Cd | Cm | Cl/Cd
-20 | -0.6311 | 0.25887 | 0.0231 | -2.4379
-19.5 | -0.608 | 0.25042 | 0.0188 | -2.4279
-19 | -0.5847 | 0.24285 | 0.0148 | -2.4077
-18.5 | -0.5618 | 0.23542 | 0.0103 | -2.3864
-18 | -0.5407 | 0.22834 | 0.0044 | -2.368
-17.5 | -0.5188 | 0.22037 | 0.0001 | -2.3542
-17 | -0.4954 | 0.21283 | -0.003 | -2.3277
-16.5 | -0.4733 | 0.20567 | -0.007 | -2.3013
-16 | -0.4568 | 0.19952 | -0.0134 | -2.2895
-15.5 | -0.4329 | 0.1909 | -0.0158 | -2.2677
-15 | -0.4107 | 0.18386 | -0.0186 | -2.2338
-14.5 | -0.3907 | 0.17694 | -0.0222 | -2.2081
-14 | -0.3825 | 0.1715 | -0.0288 | -2.2303
-13.5 | -0.3545 | 0.16277 | -0.0291 | -2.1779
-13 | -0.3353 | 0.15618 | -0.0315 | -2.1469
-12.5 | -0.3243 | 0.15025 | -0.0361 | -2.1584
-12 | -0.3105 | 0.14306 | -0.0386 | -2.1704
-11.5 | -0.2902 | 0.1364 | -0.0391 | -2.1276
-11 | -0.2767 | 0.1304 | -0.0405 | -2.1219
-10.5 | -0.2862 | 0.12625 | -0.045 | -2.2669
-10 | -0.2705 | 0.11904 | -0.0431 | -2.2723
-9.5 | -0.2638 | 0.11423 | -0.0405 | -2.3094
-9 | -0.2719 | 0.11065 | -0.0368 | -2.4573
-8.5 | -0.2818 | 0.10589 | -0.044 | -2.6613
-8 | -0.2424 | 0.09638 | -0.0504 | -2.515
-7.5 | -0.1959 | 0.08861 | -0.0579 | -2.2108
-7 | -0.1778 | 0.07919 | -0.0803 | -2.2452
-6.5 | -0.1231 | 0.07134 | -0.0821 | -1.7255
-6 | -0.0887 | 0.06395 | -0.0919 | -1.387
-5.5 | -0.0669 | 0.05465 | -0.1058 | -1.2242
-5 | -0.0314 | 0.04901 | -0.1132 | -0.64069
-4.5 | 0.0002 | 0.04194 | -0.1125 | 0.0047687
-4 | 0.0344 | 0.03015 | -0.1152 | 1.141
-3.5 | 0.0837 | 0.02503 | -0.1138 | 3.344
-3 | 0.1395 | 0.02093 | -0.1121 | 6.6651
-2.5 | 0.201 | 0.01798 | -0.1102 | 11.1791
-2 | 0.2646 | 0.01614 | -0.1083 | 16.3941
-1.5 | 0.3265 | 0.01476 | -0.1065 | 22.1206
-1 | 0.3893 | 0.01373 | -0.1046 | 28.354
-0.5 | 0.4513 | 0.01305 | -0.1027 | 34.5824
0 | 0.5111 | 0.01222 | -0.1009 | 41.8249
0.5 | 0.6052 | 0.01031 | -0.1049 | 58.7003
1 | 0.6725 | 0.01054 | -0.1043 | 63.8046
1.5 | 0.7265 | 0.01085 | -0.1012 | 66.9585
2 | 0.7808 | 0.01123 | -0.098 | 69.528
2.5 | 0.8356 | 0.01169 | -0.095 | 71.4799
3 | 0.8907 | 0.01223 | -0.092 | 72.8291
3.5 | 0.9461 | 0.01285 | -0.0891 | 73.6265
4 | 1.0002 | 0.01352 | -0.0858 | 73.9793
4.5 | 1.0522 | 0.01424 | -0.0822 | 73.8904
5 | 1.1022 | 0.01504 | -0.0782 | 73.2846
5.5 | 1.1508 | 0.01589 | -0.0739 | 72.4229
6 | 1.1964 | 0.01683 | -0.0691 | 71.0873
6.5 | 1.2321 | 0.01789 | -0.0628 | 68.8709
7 | 1.2634 | 0.01928 | -0.0564 | 65.529
7.5 | 1.286 | 0.02131 | -0.0499 | 60.3473
8 | 1.2985 | 0.02442 | -0.0436 | 53.1736
8.5 | 1.3062 | 0.02842 | -0.0383 | 45.9606
9 | 1.3155 | 0.03274 | -0.0338 | 40.1802
9.5 | 1.3257 | 0.03725 | -0.0299 | 35.5893
10 | 1.338 | 0.04184 | -0.0264 | 31.979
10.5 | 1.3507 | 0.04664 | -0.0233 | 28.9601
11 | 1.3607 | 0.05196 | -0.0207 | 26.1875
11.5 | 1.3666 | 0.05774 | -0.0186 | 23.6682
12 | 1.3546 | 0.06601 | -0.019 | 20.5211
12.5 | 1.345 | 0.0742 | -0.0199 | 18.1267
13 | 1.3205 | 0.0846 | -0.0226 | 15.6087
13.5 | 1.2765 | 0.09835 | -0.0287 | 12.9792
14 | 1.2707 | 0.10706 | -0.0315 | 11.869
14.5 | 1.1969 | 0.12711 | -0.0438 | 9.4163
15 | 1.0813 | 0.15961 | -0.0657 | 6.7746
15.5 | 1.1075 | 0.16384 | -0.0671 | 6.7596
16 | 1.0786 | 0.18272 | -0.0794 | 5.903
16.5 | 1.0864 | 0.19248 | -0.0853 | 5.6442

## 25. Re 500k Mach 0.00 (1)
BIGFOIL.COM POLAR EXPORT
clarkz
CLARK Z |  |  |  | Cl Max: | 1.771 | at alpha= | 14 | deg
JavaFoil+Calcfoil stall+Eppler ext transition |  |  |  | L/D Max: | 109.228 | at alpha= | 5.5 | deg
Re: | 500000 |  |  | Cd Min: | 0.00693 | at alpha= | 0 | deg
Mach: | 0 |  |  | Cl=0 at alpha= | -4.0965 | deg
|  |  |  | @ Cl=0.1, Cd= | 0.0098212
|  |  |  | @ Cl=0.4, Cd= | 0.0088968
|  |  |  | @ Cl=0.6, Cd= | 0.0072685
alpha (deg) | Cl | Cd | Cm | Cl/Cd
-20 | -0.715 | 0.19573 | -0.024 | -3.653
-19.5 | -0.719 | 0.18665 | -0.025 | -3.852
-19 | -0.722 | 0.17919 | -0.025 | -4.028
-18.5 | -0.723 | 0.1737 | -0.026 | -4.164
-18 | -0.724 | 0.15959 | -0.026 | -4.535
-17.5 | -0.723 | 0.15069 | -0.027 | -4.796
-17 | -0.72 | 0.14439 | -0.027 | -4.986
-16.5 | -0.716 | 0.13744 | -0.027 | -5.206
-16 | -0.709 | 0.13308 | -0.027 | -5.33
-15.5 | -0.702 | 0.12671 | -0.028 | -5.537
-15 | -0.692 | 0.11945 | -0.028 | -5.79
-14.5 | -0.68 | 0.11296 | -0.028 | -6.018
-14 | -0.666 | 0.10715 | -0.029 | -6.215
-13.5 | -0.65 | 0.10158 | -0.029 | -6.4
-13 | -0.632 | 0.09526 | -0.029 | -6.633
-12.5 | -0.612 | 0.08896 | -0.03 | -6.878
-12 | -0.589 | 0.08483 | -0.03 | -6.947
-11.5 | -0.565 | 0.07975 | -0.031 | -7.082
-11 | -0.538 | 0.07363 | -0.031 | -7.31
-10.5 | -0.509 | 0.06934 | -0.032 | -7.347
-10 | -0.479 | 0.06677 | -0.032 | -7.168
-9.5 | -0.446 | 0.06295 | -0.032 | -7.083
-9 | -0.411 | 0.05853 | -0.033 | -7.03
-8.5 | -0.375 | 0.05589 | -0.033 | -6.712
-8 | -0.337 | 0.05276 | -0.034 | -6.394
-7.5 | -0.298 | 0.04975 | -0.034 | -5.989
-7 | -0.257 | 0.04695 | -0.035 | -5.478
-6.5 | -0.215 | 0.04417 | -0.036 | -4.873
-6 | -0.172 | 0.04214 | -0.036 | -4.085
-5.5 | -0.128 | 0.04006 | -0.037 | -3.197
-5 | -0.083 | 0.03819 | -0.037 | -2.175
-4.5 | -0.046 | 0.01008 | -0.078 | -4.562
-4 | 0.011 | 0.00999 | -0.079 | 1.108
-3.5 | 0.069 | 0.00988 | -0.08 | 6.963
-3 | 0.127 | 0.00977 | -0.081 | 12.997
-2.5 | 0.186 | 0.00975 | -0.082 | 19.048
-2 | 0.245 | 0.00838 | -0.083 | 29.188
-1.5 | 0.304 | 0.00842 | -0.083 | 36.107
-1 | 0.363 | 0.00894 | -0.084 | 40.605
-0.5 | 0.423 | 0.00887 | -0.085 | 47.658
0 | 0.485 | 0.00693 | -0.086 | 70.034
0.5 | 0.545 | 0.00711 | -0.087 | 76.608
1 | 0.604 | 0.00728 | -0.087 | 82.966
1.5 | 0.664 | 0.00735 | -0.088 | 90.309
2 | 0.723 | 0.00792 | -0.089 | 91.318
2.5 | 0.782 | 0.00823 | -0.09 | 95.036
3 | 0.841 | 0.00837 | -0.091 | 100.534
3.5 | 0.9 | 0.01027 | -0.091 | 87.619
4 | 0.958 | 0.01076 | -0.092 | 89.02
4.5 | 1.017 | 0.00945 | -0.093 | 107.559
5 | 1.075 | 0.00997 | -0.094 | 107.736
5.5 | 1.132 | 0.01037 | -0.095 | 109.228
6 | 1.189 | 0.0132 | -0.095 | 90.056
6.5 | 1.245 | 0.0164 | -0.096 | 75.929
7 | 1.301 | 0.01715 | -0.097 | 75.87
7.5 | 1.356 | 0.01762 | -0.098 | 76.959
8 | 1.41 | 0.01838 | -0.098 | 76.738
8.5 | 1.447 | 0.01907 | -0.098 | 75.889
9 | 1.491 | 0.02026 | -0.098 | 73.614
9.5 | 1.534 | 0.02119 | -0.099 | 72.365
10 | 1.577 | 0.02227 | -0.099 | 70.788
10.5 | 1.617 | 0.02357 | -0.1 | 68.607
11 | 1.656 | 0.02513 | -0.1 | 65.891
11.5 | 1.692 | 0.0268 | -0.1 | 63.13
12 | 1.725 | 0.02834 | -0.1 | 60.885
12.5 | 1.745 | 0.03054 | -0.101 | 57.144
13 | 1.759 | 0.03281 | -0.101 | 53.619
13.5 | 1.769 | 0.03533 | -0.101 | 50.065
14 | 1.771 | 0.03857 | -0.101 | 45.916
14.5 | 1.764 | 0.04266 | -0.1 | 41.359
15 | 1.758 | 0.046 | -0.1 | 38.224
15.5 | 1.744 | 0.05103 | -0.1 | 34.169
16 | 1.713 | 0.05998 | -0.098 | 28.554
16.5 | 1.687 | 0.06712 | -0.097 | 25.132
17 | 1.648 | 0.07772 | -0.095 | 21.208
17.5 | 1.608 | 0.08912 | -0.093 | 18.046
18 | 1.575 | 0.09869 | -0.093 | 15.956
18.5 | 1.528 | 0.11407 | -0.09 | 13.393
19 | 1.483 | 0.12897 | -0.087 | 11.502

## 26. Re 500k Mach 0.00 (2)
BIGFOIL.COM POLAR EXPORT
clarkz
CLARK Z |  |  |  | Cl Max: | 1.6027 | at alpha= | 15 | deg
XFOIL ncrit=9 |  |  |  | L/D Max: | 100.847 | at alpha= | 6 | deg
Re: | 500000 |  |  | Cd Min: | 0.23357 | at alpha= | -20 | deg
Mach: | 0 |  |  | Cl=0 at alpha= | -4.1505 | deg
|  |  |  | @ Cl=0.1, Cd= | 0.011602
|  |  |  | @ Cl=0.4, Cd= | 0.0086773
|  |  |  | @ Cl=0.6, Cd= | 0.0070186
alpha (deg) | Cl | Cd | Cm | Cl/Cd
-20 | -0.5885 | 0.23357 | 0.0216 | -2.5196
-19.5 | -0.5709 | 0.22737 | 0.0177 | -2.5109
-19 | -0.5589 | 0.21974 | 0.0111 | -2.5435
-18.5 | -0.5387 | 0.21352 | 0.0095 | -2.5229
-18 | -0.5207 | 0.20801 | 0.0064 | -2.5032
-17.5 | -0.5034 | 0.20201 | 0.003 | -2.492
-17 | -0.494 | 0.19414 | -0.0033 | -2.5446
-16.5 | -0.4757 | 0.18725 | -0.0052 | -2.5405
-16 | -0.4578 | 0.18175 | -0.0074 | -2.5188
-15.5 | -0.4416 | 0.17583 | -0.0103 | -2.5115
-15 | -0.4368 | 0.16786 | -0.0165 | -2.6022
-14.5 | -0.4217 | 0.16048 | -0.0184 | -2.6277
-14 | -0.4035 | 0.15496 | -0.0198 | -2.6039
-13.5 | -0.3887 | 0.14918 | -0.022 | -2.6056
-13 | -0.3874 | 0.14119 | -0.0278 | -2.7438
-12.5 | -0.3814 | 0.13305 | -0.0309 | -2.8666
-12 | -0.3611 | 0.12774 | -0.0311 | -2.8268
-11.5 | -0.3469 | 0.12223 | -0.0327 | -2.8381
-11 | -0.3368 | 0.11597 | -0.0352 | -2.9042
-10.5 | -0.3533 | 0.10495 | -0.0431 | -3.3664
-10 | -0.3389 | 0.10036 | -0.042 | -3.3768
-9.5 | -0.3321 | 0.09602 | -0.0409 | -3.4587
-9 | -0.344 | 0.09239 | -0.0375 | -3.7233
-8 | -0.2998 | 0.06734 | -0.0725 | -4.452
-7.5 | -0.2568 | 0.05973 | -0.0832 | -4.2993
-7 | -0.2354 | 0.0421 | -0.0994 | -5.5914
-6.5 | -0.1966 | 0.03903 | -0.0994 | -5.0372
-6 | -0.1845 | 0.02181 | -0.0984 | -8.4594
-5.5 | -0.1375 | 0.01889 | -0.097 | -7.279
-5 | -0.0876 | 0.01662 | -0.0958 | -5.2708
-4.5 | -0.0367 | 0.01432 | -0.0947 | -2.5628
-4 | 0.0158 | 0.01288 | -0.0939 | 1.2267
-3.5 | 0.069 | 0.01202 | -0.0931 | 5.7404
-3 | 0.1224 | 0.0113 | -0.0923 | 10.8319
-2.5 | 0.1762 | 0.01074 | -0.0915 | 16.406
-2 | 0.229 | 0.01003 | -0.0906 | 22.8315
-1.5 | 0.2833 | 0.00974 | -0.09 | 29.0862
-1 | 0.3371 | 0.00934 | -0.0893 | 36.0921
-0.5 | 0.3903 | 0.00885 | -0.0887 | 44.1017
0 | 0.4403 | 0.00796 | -0.0879 | 55.3141
0.5 | 0.4826 | 0.00681 | -0.0843 | 70.8664
1 | 0.5867 | 0.00697 | -0.0943 | 84.175
1.5 | 0.636 | 0.00715 | -0.0928 | 88.951
2 | 0.6849 | 0.00738 | -0.0912 | 92.8049
2.5 | 0.7333 | 0.00764 | -0.0896 | 95.9817
3 | 0.7817 | 0.00793 | -0.088 | 98.575
3.5 | 0.8292 | 0.00832 | -0.0862 | 99.6635
4 | 0.8772 | 0.00873 | -0.0846 | 100.4811
4.5 | 0.9252 | 0.00919 | -0.0831 | 100.6746
5 | 0.9737 | 0.00966 | -0.0818 | 100.7971
5.5 | 1.0222 | 0.01015 | -0.0805 | 100.7094
6 | 1.071 | 0.01062 | -0.0793 | 100.8475
6.5 | 1.1186 | 0.01117 | -0.0779 | 100.1432
7 | 1.1661 | 0.01172 | -0.0766 | 99.4966
7.5 | 1.2121 | 0.01234 | -0.0751 | 98.2253
8 | 1.2558 | 0.01309 | -0.0733 | 95.9358
8.5 | 1.294 | 0.01416 | -0.0707 | 91.3842
9 | 1.3227 | 0.01574 | -0.0667 | 84.0343
9.5 | 1.3493 | 0.01723 | -0.0624 | 78.3111
10 | 1.3782 | 0.01859 | -0.0587 | 74.1366
10.5 | 1.4076 | 0.01995 | -0.0553 | 70.5564
11 | 1.4311 | 0.02173 | -0.0515 | 65.8583
11.5 | 1.4609 | 0.02319 | -0.0488 | 62.997
12 | 1.4842 | 0.02517 | -0.0457 | 58.967
12.5 | 1.5046 | 0.02748 | -0.0428 | 54.7525
13 | 1.531 | 0.02945 | -0.0408 | 51.9864
13.5 | 1.5445 | 0.03259 | -0.0383 | 47.3918
14 | 1.5714 | 0.03473 | -0.0369 | 45.2462
14.5 | 1.5892 | 0.03778 | -0.0354 | 42.0646
15 | 1.6027 | 0.04137 | -0.034 | 38.7406
15.5 | 1.5961 | 0.04728 | -0.0327 | 33.7585
16 | 1.5826 | 0.05443 | -0.0321 | 29.0759
16.5 | 1.5684 | 0.06218 | -0.0324 | 25.2235
17 | 1.5514 | 0.07077 | -0.0335 | 21.9217
17.5 | 1.5262 | 0.08091 | -0.0356 | 18.8629
18 | 1.5031 | 0.0912 | -0.0384 | 16.4814
18.5 | 1.4804 | 0.10167 | -0.0415 | 14.5608
19 | 1.4559 | 0.11274 | -0.0454 | 12.9138
19.5 | 1.4315 | 0.12406 | -0.0499 | 11.5388
20 | 1.4086 | 0.13542 | -0.055 | 10.4017

## 27. Re 500k Mach 0.10 (1)
BIGFOIL.COM POLAR EXPORT
clarkz
CLARK Z |  |  |  | Cl Max: | 1.764 | at alpha= | 14 | deg
JavaFoil+Calcfoil stall+Eppler ext transition |  |  |  | L/D Max: | 108.791 | at alpha= | 5.5 | deg
Re: | 500000 |  |  | Cd Min: | 0.00694 | at alpha= | 0 | deg
Mach: | 0.1 |  |  | Cl=0 at alpha= | -4.1123 | deg
|  |  |  | @ Cl=0.1, Cd= | 0.0098395
|  |  |  | @ Cl=0.4, Cd= | 0.0089275
|  |  |  | @ Cl=0.6, Cd= | 0.0072627
alpha (deg) | Cl | Cd | Cm | Cl/Cd
-20 | -0.676 | 0.20419 | -0.025 | -3.311
-19.5 | -0.683 | 0.19164 | -0.025 | -3.562
-19 | -0.688 | 0.18286 | -0.025 | -3.763
-18.5 | -0.692 | 0.17745 | -0.025 | -3.901
-18 | -0.695 | 0.16194 | -0.026 | -4.293
-17.5 | -0.697 | 0.15299 | -0.027 | -4.554
-17 | -0.697 | 0.14615 | -0.027 | -4.766
-16.5 | -0.695 | 0.13953 | -0.027 | -4.979
-16 | -0.691 | 0.13632 | -0.027 | -5.067
-15.5 | -0.685 | 0.12793 | -0.028 | -5.355
-15 | -0.677 | 0.12078 | -0.028 | -5.608
-14.5 | -0.667 | 0.11477 | -0.028 | -5.816
-14 | -0.656 | 0.10803 | -0.029 | -6.068
-13.5 | -0.641 | 0.10215 | -0.029 | -6.278
-13 | -0.625 | 0.09656 | -0.03 | -6.471
-12.5 | -0.606 | 0.08946 | -0.03 | -6.775
-12 | -0.585 | 0.08507 | -0.03 | -6.874
-11.5 | -0.561 | 0.08003 | -0.031 | -7.014
-11 | -0.536 | 0.07431 | -0.031 | -7.21
-10.5 | -0.508 | 0.06979 | -0.032 | -7.275
-10 | -0.478 | 0.06734 | -0.032 | -7.093
-9.5 | -0.446 | 0.06337 | -0.032 | -7.03
-9 | -0.412 | 0.05883 | -0.033 | -6.996
-8.5 | -0.375 | 0.05624 | -0.033 | -6.676
-8 | -0.338 | 0.053 | -0.034 | -6.375
-7.5 | -0.299 | 0.04995 | -0.034 | -5.977
-7 | -0.258 | 0.04688 | -0.035 | -5.502
-6.5 | -0.216 | 0.04434 | -0.036 | -4.87
-6 | -0.173 | 0.04205 | -0.036 | -4.108
-5.5 | -0.129 | 0.04014 | -0.037 | -3.202
-5 | -0.083 | 0.03822 | -0.037 | -2.183
-4.5 | -0.038 | 0.03289 | -0.05 | -1.163
-4 | 0.011 | 0.00994 | -0.08 | 1.119
-3.5 | 0.069 | 0.00985 | -0.08 | 7.014
-3 | 0.128 | 0.00983 | -0.081 | 12.977
-2.5 | 0.187 | 0.0097 | -0.082 | 19.234
-2 | 0.246 | 0.00842 | -0.083 | 29.195
-1.5 | 0.305 | 0.00835 | -0.084 | 36.568
-1 | 0.365 | 0.00898 | -0.085 | 40.646
-0.5 | 0.425 | 0.00889 | -0.085 | 47.77
0 | 0.488 | 0.00694 | -0.086 | 70.308
0.5 | 0.548 | 0.00706 | -0.087 | 77.58
1 | 0.607 | 0.00729 | -0.088 | 83.246
1.5 | 0.667 | 0.00732 | -0.089 | 91.117
2 | 0.726 | 0.00789 | -0.089 | 92.114
2.5 | 0.786 | 0.0083 | -0.09 | 94.751
3 | 0.845 | 0.00838 | -0.091 | 100.843
3.5 | 0.904 | 0.01037 | -0.092 | 87.204
4 | 0.963 | 0.0108 | -0.093 | 89.19
4.5 | 1.022 | 0.00945 | -0.093 | 108.08
5 | 1.08 | 0.01009 | -0.094 | 107.03
5.5 | 1.138 | 0.01046 | -0.095 | 108.791
6 | 1.195 | 0.01324 | -0.096 | 90.259
6.5 | 1.251 | 0.01647 | -0.097 | 75.984
7 | 1.307 | 0.01721 | -0.097 | 75.93
7.5 | 1.362 | 0.0178 | -0.098 | 76.547
8 | 1.417 | 0.01858 | -0.099 | 76.249
8.5 | 1.452 | 0.01926 | -0.099 | 75.398
9 | 1.496 | 0.02049 | -0.099 | 73.022
9.5 | 1.539 | 0.02144 | -0.099 | 71.772
10 | 1.582 | 0.02256 | -0.1 | 70.107
10.5 | 1.621 | 0.02411 | -0.1 | 67.245
11 | 1.659 | 0.02561 | -0.1 | 64.757
11.5 | 1.695 | 0.0272 | -0.101 | 62.316
12 | 1.727 | 0.02904 | -0.101 | 59.457
12.5 | 1.746 | 0.03109 | -0.101 | 56.149
13 | 1.758 | 0.03351 | -0.101 | 52.465
13.5 | 1.763 | 0.03661 | -0.101 | 48.174
14 | 1.764 | 0.03953 | -0.101 | 44.632
14.5 | 1.755 | 0.04398 | -0.1 | 39.904
15 | 1.746 | 0.04759 | -0.1 | 36.693
15.5 | 1.717 | 0.05559 | -0.099 | 30.876
16 | 1.689 | 0.06311 | -0.098 | 26.759
16.5 | 1.654 | 0.0723 | -0.096 | 22.881
17 | 1.614 | 0.0829 | -0.095 | 19.468
17.5 | 1.575 | 0.09323 | -0.093 | 16.897
18 | 1.531 | 0.10552 | -0.091 | 14.506
18.5 | 1.481 | 0.12151 | -0.088 | 12.184
19 | 1.431 | 0.13754 | -0.085 | 10.404

## 28. Re 500k Mach 0.10 (2)
BIGFOIL.COM POLAR EXPORT
clarkz
CLARK Z |  |  |  | Cl Max: | 1.5965 | at alpha= | 15 | deg
XFOIL ncrit=9 |  |  |  | L/D Max: | 100.637 | at alpha= | 5.5 | deg
Re: | 500000 |  |  | Cd Min: | 0.23423 | at alpha= | -20 | deg
Mach: | 0.1 |  |  | Cl=0 at alpha= | -4.1486 | deg
|  |  |  | @ Cl=0.1, Cd= | 0.011691
|  |  |  | @ Cl=0.4, Cd= | 0.0087671
|  |  |  | @ Cl=0.6, Cd= | 0.0070389
alpha (deg) | Cl | Cd | Cm | Cl/Cd
-20 | -0.5895 | 0.23423 | 0.0217 | -2.5168
-19.5 | -0.5717 | 0.22799 | 0.0177 | -2.5076
-18.5 | -0.5391 | 0.2141 | 0.0095 | -2.518
-18 | -0.5209 | 0.20855 | 0.0064 | -2.4977
-17.5 | -0.5035 | 0.20251 | 0.003 | -2.4863
-17 | -0.4934 | 0.19469 | -0.0033 | -2.5343
-16.5 | -0.4752 | 0.18776 | -0.0053 | -2.5309
-16 | -0.4572 | 0.18221 | -0.0075 | -2.5092
-15.5 | -0.4408 | 0.17626 | -0.0104 | -2.5009
-15 | -0.4352 | 0.16836 | -0.0165 | -2.5849
-14.5 | -0.4203 | 0.16097 | -0.0186 | -2.611
-14 | -0.402 | 0.15541 | -0.02 | -2.5867
-13.5 | -0.3869 | 0.14959 | -0.0222 | -2.5864
-13 | -0.3852 | 0.14168 | -0.0279 | -2.7188
-12.5 | -0.3789 | 0.1336 | -0.0311 | -2.8361
-12 | -0.3585 | 0.12824 | -0.0313 | -2.7955
-11.5 | -0.3443 | 0.12269 | -0.0329 | -2.8063
-11 | -0.3342 | 0.11641 | -0.0353 | -2.8709
-10.5 | -0.3499 | 0.10567 | -0.0431 | -3.3113
-10 | -0.3351 | 0.10104 | -0.0419 | -3.3165
-9.5 | -0.3283 | 0.09667 | -0.0409 | -3.3961
-9 | -0.3397 | 0.09302 | -0.0375 | -3.6519
-8.5 | -0.3343 | 0.076 | -0.0641 | -4.3987
-8 | -0.2967 | 0.06894 | -0.0703 | -4.3037
-7.5 | -0.2539 | 0.06123 | -0.0815 | -4.1467
-7 | -0.233 | 0.04314 | -0.0995 | -5.401
-6.5 | -0.195 | 0.04 | -0.0996 | -4.875
-6 | -0.1852 | 0.02208 | -0.0992 | -8.3877
-5.5 | -0.1379 | 0.01927 | -0.0977 | -7.1562
-5 | -0.088 | 0.01694 | -0.0965 | -5.1948
-4.5 | -0.0369 | 0.01456 | -0.0954 | -2.5343
-4 | 0.0156 | 0.01302 | -0.0945 | 1.1982
-3.5 | 0.0691 | 0.01211 | -0.0936 | 5.706
-3 | 0.1229 | 0.01138 | -0.0928 | 10.7996
-2.5 | 0.177 | 0.01079 | -0.092 | 16.4041
-2 | 0.2301 | 0.01008 | -0.0911 | 22.8274
-1.5 | 0.2847 | 0.00977 | -0.0904 | 29.1402
-1 | 0.3389 | 0.00939 | -0.0897 | 36.0916
-0.5 | 0.3924 | 0.00889 | -0.0891 | 44.1395
0 | 0.4431 | 0.00807 | -0.0883 | 54.9071
0.5 | 0.4839 | 0.00684 | -0.0844 | 70.7456
1 | 0.5899 | 0.007 | -0.0947 | 84.2714
1.5 | 0.6393 | 0.00719 | -0.0931 | 88.9152
2 | 0.6885 | 0.00741 | -0.0916 | 92.915
2.5 | 0.7369 | 0.00769 | -0.0898 | 95.8257
3 | 0.7854 | 0.00799 | -0.0881 | 98.2979
3.5 | 0.833 | 0.00839 | -0.0863 | 99.2849
4 | 0.8812 | 0.00881 | -0.0847 | 100.0227
4.5 | 0.9295 | 0.00928 | -0.0832 | 100.1616
5 | 0.9784 | 0.00974 | -0.0818 | 100.4517
5.5 | 1.0275 | 0.01021 | -0.0805 | 100.6366
6 | 1.0761 | 0.01072 | -0.0792 | 100.3825
6.5 | 1.1245 | 0.01125 | -0.0778 | 99.9556
7 | 1.1715 | 0.01184 | -0.0763 | 98.9443
7.5 | 1.2178 | 0.01246 | -0.0748 | 97.7368
8 | 1.261 | 0.01326 | -0.0727 | 95.098
8.5 | 1.2977 | 0.01442 | -0.0698 | 89.9931
9 | 1.3243 | 0.01606 | -0.0654 | 82.4595
9.5 | 1.3513 | 0.01755 | -0.0611 | 76.9972
10 | 1.3799 | 0.01897 | -0.0573 | 72.7412
10.5 | 1.4099 | 0.02035 | -0.0539 | 69.2826
11 | 1.4319 | 0.02228 | -0.05 | 64.2684
11.5 | 1.4622 | 0.02378 | -0.0474 | 61.4886
12 | 1.4836 | 0.02598 | -0.0442 | 57.1055
12.5 | 1.5055 | 0.02829 | -0.0415 | 53.2167
13 | 1.5301 | 0.0305 | -0.0394 | 50.1672
13.5 | 1.5453 | 0.03363 | -0.0371 | 45.95
14 | 1.5696 | 0.03611 | -0.0356 | 43.4672
14.5 | 1.5877 | 0.03927 | -0.0342 | 40.4304
15 | 1.5965 | 0.04348 | -0.0329 | 36.718
15.5 | 1.5857 | 0.05006 | -0.0318 | 31.676
16 | 1.5711 | 0.05761 | -0.0316 | 27.2713
16.5 | 1.556 | 0.06571 | -0.0322 | 23.6798
17 | 1.5364 | 0.07486 | -0.0338 | 20.5236
17.5 | 1.5092 | 0.08551 | -0.0363 | 17.6494
18 | 1.4856 | 0.09601 | -0.0392 | 15.4734
18.5 | 1.462 | 0.10682 | -0.0428 | 13.6866
19 | 1.4376 | 0.118 | -0.0469 | 12.1831
19.5 | 1.4143 | 0.12933 | -0.0517 | 10.9356
20 | 1.3929 | 0.14055 | -0.057 | 9.9104

## 29. Re 500k Mach 0.25 (1)
BIGFOIL.COM POLAR EXPORT
clarkz
CLARK Z |  |  |  | Cl Max: | 1.739 | at alpha= | 12.5 | deg
JavaFoil+Calcfoil stall+Eppler ext transition |  |  |  | L/D Max: | 109.017 | at alpha= | 5.5 | deg
Re: | 500000 |  |  | Cd Min: | 0.00698 | at alpha= | 0 | deg
Mach: | 0.25 |  |  | Cl=0 at alpha= | -4.11 | deg
|  |  |  | @ Cl=0.1, Cd= | 0.009982
|  |  |  | @ Cl=0.4, Cd= | 0.0089595
|  |  |  | @ Cl=0.6, Cd= | 0.0072538
alpha (deg) | Cl | Cd | Cm | Cl/Cd
-18.5 | -0.406 | 0.22729 | -0.027 | -1.788
-18 | -0.436 | 0.20387 | -0.027 | -2.136
-17.5 | -0.462 | 0.18866 | -0.028 | -2.45
-17 | -0.486 | 0.17567 | -0.028 | -2.767
-16.5 | -0.507 | 0.16228 | -0.028 | -3.125
-16 | -0.525 | 0.15983 | -0.028 | -3.284
-15.5 | -0.54 | 0.14173 | -0.029 | -3.808
-15 | -0.551 | 0.13621 | -0.029 | -4.046
-14.5 | -0.559 | 0.12905 | -0.029 | -4.333
-14 | -0.564 | 0.12059 | -0.029 | -4.673
-13.5 | -0.565 | 0.10788 | -0.03 | -5.233
-13 | -0.562 | 0.10125 | -0.03 | -5.546
-12.5 | -0.555 | 0.09475 | -0.031 | -5.857
-12 | -0.544 | 0.09122 | -0.031 | -5.966
-11.5 | -0.53 | 0.08467 | -0.031 | -6.261
-11 | -0.512 | 0.07798 | -0.032 | -6.572
-10.5 | -0.491 | 0.07485 | -0.032 | -6.561
-10 | -0.467 | 0.06995 | -0.032 | -6.669
-9.5 | -0.439 | 0.06425 | -0.033 | -6.833
-9 | -0.408 | 0.06025 | -0.034 | -6.777
-8.5 | -0.375 | 0.05757 | -0.034 | -6.512
-8 | -0.339 | 0.05334 | -0.035 | -6.359
-7.5 | -0.301 | 0.05086 | -0.035 | -5.92
-7 | -0.261 | 0.04761 | -0.036 | -5.483
-6.5 | -0.219 | 0.04497 | -0.036 | -4.876
-6 | -0.176 | 0.04259 | -0.037 | -4.129
-5.5 | -0.131 | 0.0406 | -0.038 | -3.229
-5 | -0.085 | 0.03858 | -0.038 | -2.209
-4.5 | -0.039 | 0.03592 | -0.044 | -1.074
-4 | 0.011 | 0.01008 | -0.082 | 1.131
-3.5 | 0.071 | 0.01004 | -0.083 | 7.055
-3 | 0.131 | 0.00992 | -0.084 | 13.202
-2.5 | 0.191 | 0.00991 | -0.084 | 19.328
-2 | 0.252 | 0.0084 | -0.085 | 30.063
-1.5 | 0.314 | 0.00842 | -0.086 | 37.233
-1 | 0.375 | 0.00898 | -0.087 | 41.736
-0.5 | 0.436 | 0.00893 | -0.088 | 48.82
0 | 0.501 | 0.00698 | -0.089 | 71.805
0.5 | 0.563 | 0.00709 | -0.089 | 79.337
1 | 0.624 | 0.00736 | -0.09 | 84.803
1.5 | 0.685 | 0.0077 | -0.091 | 89.028
2 | 0.746 | 0.00807 | -0.092 | 92.474
2.5 | 0.807 | 0.00838 | -0.093 | 96.33
3 | 0.868 | 0.0085 | -0.094 | 102.189
3.5 | 0.929 | 0.01062 | -0.094 | 87.487
4 | 0.989 | 0.01116 | -0.095 | 88.653
4.5 | 1.049 | 0.00982 | -0.096 | 106.789
5 | 1.109 | 0.01025 | -0.097 | 108.123
5.5 | 1.168 | 0.01071 | -0.098 | 109.017
6 | 1.226 | 0.01651 | -0.098 | 74.287
6.5 | 1.284 | 0.01718 | -0.099 | 74.699
7 | 1.34 | 0.01777 | -0.1 | 75.442
7.5 | 1.38 | 0.01865 | -0.1 | 74.001
8 | 1.429 | 0.01975 | -0.1 | 72.395
8.5 | 1.476 | 0.02061 | -0.1 | 71.621
9 | 1.521 | 0.02181 | -0.101 | 69.738
9.5 | 1.564 | 0.02295 | -0.101 | 68.163
10 | 1.605 | 0.02442 | -0.102 | 65.708
10.5 | 1.642 | 0.02613 | -0.102 | 62.833
11 | 1.676 | 0.02808 | -0.102 | 59.692
11.5 | 1.707 | 0.02996 | -0.103 | 56.96
12 | 1.732 | 0.03253 | -0.103 | 53.253
12.5 | 1.739 | 0.03523 | -0.103 | 49.349
13 | 1.736 | 0.03892 | -0.102 | 44.597
13.5 | 1.727 | 0.04248 | -0.102 | 40.647
14 | 1.706 | 0.0472 | -0.102 | 36.135
14.5 | 1.666 | 0.0552 | -0.1 | 30.188
15 | 1.621 | 0.06375 | -0.099 | 25.428
15.5 | 1.568 | 0.07393 | -0.097 | 21.207
16 | 1.491 | 0.09238 | -0.092 | 16.144
16.5 | 1.419 | 0.10865 | -0.089 | 13.056
17 | 1.349 | 0.1234 | -0.086 | 10.932
17.5 | 1.268 | 0.1421 | -0.081 | 8.923

## 30. Re 500k Mach 0.25 (2)
BIGFOIL.COM POLAR EXPORT
clarkz
CLARK Z |  |  |  | Cl Max: | 1.5623 | at alpha= | 14.5 | deg
XFOIL ncrit=9 |  |  |  | L/D Max: | 99.1806 | at alpha= | 5 | deg
Re: | 500000 |  |  | Cd Min: | 0.238 | at alpha= | -20 | deg
Mach: | 0.25 |  |  | Cl=0 at alpha= | -4.1362 | deg
|  |  |  | @ Cl=0.1, Cd= | 0.012223
|  |  |  | @ Cl=0.4, Cd= | 0.0091802
|  |  |  | @ Cl=0.6, Cd= | 0.0071637
alpha (deg) | Cl | Cd | Cm | Cl/Cd
-20 | -0.5956 | 0.238 | 0.0223 | -2.5025
-19.5 | -0.5769 | 0.23147 | 0.0181 | -2.4923
-18.5 | -0.5418 | 0.21738 | 0.0096 | -2.4924
-18 | -0.5229 | 0.2116 | 0.0063 | -2.4712
-17.5 | -0.5045 | 0.20534 | 0.0027 | -2.4569
-17 | -0.4919 | 0.19766 | -0.0034 | -2.4886
-16.5 | -0.4733 | 0.19053 | -0.0058 | -2.4841
-16 | -0.4545 | 0.18477 | -0.0082 | -2.4598
-15.5 | -0.4372 | 0.17865 | -0.0112 | -2.4472
-15 | -0.4288 | 0.17096 | -0.0172 | -2.5082
-14.5 | -0.413 | 0.16354 | -0.0195 | -2.5254
-14 | -0.3942 | 0.15779 | -0.0209 | -2.4983
-13.5 | -0.3784 | 0.1518 | -0.0233 | -2.4928
-13 | -0.3753 | 0.14414 | -0.0291 | -2.6037
-12.5 | -0.3656 | 0.13638 | -0.0319 | -2.6807
-12 | -0.3455 | 0.13079 | -0.0322 | -2.6416
-11.5 | -0.3311 | 0.12507 | -0.0339 | -2.6473
-11 | -0.3223 | 0.11843 | -0.0369 | -2.7214
-10.5 | -0.3328 | 0.10919 | -0.0432 | -3.0479
-10 | -0.3164 | 0.1044 | -0.0418 | -3.0307
-9.5 | -0.3103 | 0.09992 | -0.0406 | -3.1055
-9 | -0.3215 | 0.09631 | -0.0371 | -3.3382
-8.5 | -0.3106 | 0.08161 | -0.0584 | -3.8059
-8 | -0.2735 | 0.07538 | -0.0629 | -3.6283
-7.5 | -0.2357 | 0.06798 | -0.0731 | -3.4672
-7 | -0.2167 | 0.04903 | -0.0995 | -4.4197
-6.5 | -0.1843 | 0.04534 | -0.0995 | -4.0648
-6 | -0.1505 | 0.04011 | -0.1008 | -3.7522
-5.5 | -0.139 | 0.02173 | -0.1017 | -6.3967
-5 | -0.0905 | 0.01865 | -0.1002 | -4.8525
-4.5 | -0.039 | 0.01599 | -0.0988 | -2.439
-4 | 0.0146 | 0.01388 | -0.0977 | 1.0519
-3.5 | 0.0699 | 0.01267 | -0.0967 | 5.517
-3 | 0.1258 | 0.01184 | -0.0957 | 10.625
-2.5 | 0.1815 | 0.0111 | -0.0947 | 16.3514
-2 | 0.2364 | 0.01035 | -0.0937 | 22.8406
-1.5 | 0.2924 | 0.00995 | -0.0929 | 29.3869
-1 | 0.3485 | 0.00959 | -0.0921 | 36.3399
-0.5 | 0.4038 | 0.00915 | -0.0913 | 44.1311
0 | 0.4579 | 0.00858 | -0.0906 | 53.3683
0.5 | 0.4971 | 0.00707 | -0.0866 | 70.3112
1 | 0.6069 | 0.00717 | -0.0967 | 84.6444
1.5 | 0.6573 | 0.00737 | -0.095 | 89.1859
2 | 0.7075 | 0.00762 | -0.0931 | 92.8478
2.5 | 0.7569 | 0.00792 | -0.0911 | 95.5682
3 | 0.8061 | 0.00828 | -0.0891 | 97.3551
3.5 | 0.8552 | 0.00868 | -0.0871 | 98.5253
4 | 0.9048 | 0.00914 | -0.0853 | 98.9934
4.5 | 0.9543 | 0.00964 | -0.0835 | 98.9938
5 | 1.0047 | 0.01013 | -0.0819 | 99.1807
5.5 | 1.0549 | 0.01065 | -0.0803 | 99.0516
6 | 1.1049 | 0.01118 | -0.0786 | 98.8283
6.5 | 1.1539 | 0.01178 | -0.0768 | 97.9542
7 | 1.201 | 0.01246 | -0.0747 | 96.3884
7.5 | 1.246 | 0.01323 | -0.0723 | 94.1799
8.5 | 1.3114 | 0.01592 | -0.0639 | 82.3744
9 | 1.337 | 0.01763 | -0.059 | 75.8366
9.5 | 1.3649 | 0.01927 | -0.0547 | 70.8303
10 | 1.3918 | 0.02106 | -0.0507 | 66.0874
10.5 | 1.4172 | 0.02306 | -0.0469 | 61.4571
11 | 1.4403 | 0.02535 | -0.0433 | 56.8166
11.5 | 1.4644 | 0.02775 | -0.0403 | 52.7712
12 | 1.4766 | 0.03121 | -0.0371 | 47.3118
12.5 | 1.5028 | 0.03378 | -0.035 | 44.4879
13 | 1.515 | 0.03768 | -0.0329 | 40.207
13.5 | 1.5375 | 0.04086 | -0.0315 | 37.6285
14 | 1.5524 | 0.04494 | -0.0303 | 34.5438
14.5 | 1.5623 | 0.04975 | -0.0295 | 31.403
15 | 1.5523 | 0.05695 | -0.0292 | 27.2572
15.5 | 1.5336 | 0.06559 | -0.0298 | 23.3816
16 | 1.5105 | 0.07531 | -0.0314 | 20.0571
16.5 | 1.4882 | 0.08531 | -0.0337 | 17.4446
17 | 1.4616 | 0.09628 | -0.0368 | 15.1807
17.5 | 1.4318 | 0.1081 | -0.0409 | 13.2451
18 | 1.4006 | 0.12047 | -0.0458 | 11.6261
18.5 | 1.3795 | 0.13165 | -0.0506 | 10.4785
19 | 1.3605 | 0.14277 | -0.056 | 9.5293
19.5 | 1.3442 | 0.15377 | -0.0618 | 8.7416

## 31. Re 500k Mach 0.50 (1)
BIGFOIL.COM POLAR EXPORT
clarkz
CLARK Z |  |  |  | Cl Max: | 1.6 | at alpha= | 9.5 | deg
JavaFoil+Calcfoil stall+Eppler ext transition |  |  |  | L/D Max: | 106.418 | at alpha= | 4.5 | deg
Re: | 500000 |  |  | Cd Min: | 0.00755 | at alpha= | 0.5 | deg
Mach: | 0.5 |  |  | Cl=0 at alpha= | -4.098 | deg
|  |  |  | @ Cl=0.1, Cd= | 0.033456
|  |  |  | @ Cl=0.4, Cd= | 0.0090074
|  |  |  | @ Cl=0.6, Cd= | 0.0081347
alpha (deg) | Cl | Cd | Cm | Cl/Cd
-20 | -0.839 | 0.20628 | -0.036 | -4.065
-19.5 | -0.813 | 0.20313 | -0.036 | -4.005
-19 | -0.788 | 0.20929 | -0.036 | -3.764
-18.5 | -0.763 | 0.20762 | -0.037 | -3.673
-18 | -0.738 | 0.18872 | -0.038 | -3.912
-17.5 | -0.711 | 0.18431 | -0.037 | -3.856
-17 | -0.684 | 0.18668 | -0.036 | -3.664
-16.5 | -0.658 | 0.16909 | -0.036 | -3.891
-16 | -0.632 | 0.16099 | -0.036 | -3.927
-15.5 | -0.606 | 0.15885 | -0.036 | -3.817
-15 | -0.58 | 0.16508 | -0.036 | -3.514
-14.5 | -0.554 | 0.15806 | -0.036 | -3.507
-14 | -0.528 | 0.15508 | -0.037 | -3.407
-13.5 | -0.502 | 0.15216 | -0.037 | -3.301
-13 | -0.476 | 0.13376 | -0.038 | -3.562
-12.5 | -0.45 | 0.14352 | -0.038 | -3.135
-12 | -0.424 | 0.1251 | -0.039 | -3.39
-11.5 | -0.398 | 0.12414 | -0.039 | -3.204
-11 | -0.37 | 0.12576 | -0.036 | -2.944
-10.5 | -0.344 | 0.10809 | -0.036 | -3.179
-10 | -0.317 | 0.10041 | -0.037 | -3.16
-9.5 | -0.291 | 0.09471 | -0.037 | -3.07
-9 | -0.264 | 0.08393 | -0.038 | -3.149
-8.5 | -0.238 | 0.08361 | -0.038 | -2.841
-8 | -0.211 | 0.08159 | -0.039 | -2.584
-7.5 | -0.184 | 0.07949 | -0.039 | -2.315
-7 | -0.157 | 0.08288 | -0.039 | -1.896
-6.5 | -0.199 | 0.05271 | -0.039 | -3.778
-6 | -0.174 | 0.04759 | -0.04 | -3.666
-5.5 | -0.136 | 0.04368 | -0.04 | -3.11
-5 | -0.091 | 0.04093 | -0.041 | -2.214
-4.5 | -0.041 | 0.03856 | -0.042 | -1.076
-4 | 0.01 | 0.03654 | -0.043 | 0.277
-3.5 | 0.063 | 0.03499 | -0.044 | 1.811
-3 | 0.118 | 0.03271 | -0.052 | 3.62
-2.5 | 0.213 | 0.01026 | -0.094 | 20.72
-2 | 0.281 | 0.00851 | -0.095 | 33.031
-1.5 | 0.35 | 0.0085 | -0.096 | 41.132
-1 | 0.418 | 0.00919 | -0.097 | 45.493
-0.5 | 0.487 | 0.00918 | -0.098 | 53.07
0 | 0.56 | 0.00897 | -0.099 | 62.421
0.5 | 0.628 | 0.00755 | -0.1 | 83.192
1 | 0.697 | 0.00786 | -0.101 | 88.611
1.5 | 0.765 | 0.00826 | -0.102 | 92.607
2 | 0.833 | 0.0087 | -0.103 | 95.834
2.5 | 0.901 | 0.00906 | -0.104 | 99.505
3 | 0.969 | 0.00925 | -0.105 | 104.733
3.5 | 1.035 | 0.01211 | -0.105 | 85.497
4 | 1.102 | 0.0104 | -0.106 | 105.951
4.5 | 1.168 | 0.01097 | -0.107 | 106.418
5 | 1.215 | 0.01786 | -0.107 | 68.057
5.5 | 1.274 | 0.01882 | -0.107 | 67.714
6 | 1.331 | 0.02 | -0.108 | 66.582
6.5 | 1.386 | 0.02102 | -0.108 | 65.944
7 | 1.438 | 0.0224 | -0.109 | 64.207
7.5 | 1.486 | 0.0239 | -0.109 | 62.16
8 | 1.53 | 0.02574 | -0.11 | 59.436
8.5 | 1.567 | 0.02758 | -0.11 | 56.802
9 | 1.59 | 0.03073 | -0.11 | 51.761
9.5 | 1.6 | 0.0342 | -0.11 | 46.774
10 | 1.588 | 0.03904 | -0.109 | 40.668
10.5 | 1.543 | 0.04633 | -0.107 | 33.31
11 | 1.418 | 0.06321 | -0.101 | 22.434
11.5 | 0.858 | 0.11691 | -0.055 | 7.335
12 | 0.887 | 0.14423 | -0.06 | 6.149
12.5 | 0.915 | 0.15684 | -0.062 | 5.835
13 | 0.943 | 0.16013 | -0.063 | 5.889
13.5 | 0.972 | 0.1705 | -0.066 | 5.7
14 | 1.003 | 0.17218 | -0.07 | 5.824
14.5 | 1.029 | 0.18497 | -0.07 | 5.564

## 32. Re 500k Mach 0.50 (2)
BIGFOIL.COM POLAR EXPORT
clarkz
CLARK Z |  |  |  | Cl Max: | 1.4144 | at alpha= | 12 | deg
XFOIL ncrit=9 |  |  |  | L/D Max: | 93.6985 | at alpha= | 4 | deg
Re: | 500000 |  |  | Cd Min: | 0.2578 | at alpha= | -20 | deg
Mach: | 0.5 |  |  | Cl=0 at alpha= | -4.3232 | deg
|  |  |  | @ Cl=0.1, Cd= | 0.016094
|  |  |  | @ Cl=0.4, Cd= | 0.010491
|  |  |  | @ Cl=0.6, Cd= | 0.0085861
alpha (deg) | Cl | Cd | Cm | Cl/Cd
-20 | -0.6313 | 0.2578 | 0.0252 | -2.4488
-19.5 | -0.6082 | 0.24952 | 0.0197 | -2.4375
-19 | -0.5867 | 0.24137 | 0.014 | -2.4307
-18.5 | -0.5633 | 0.23403 | 0.0106 | -2.407
-18 | -0.5403 | 0.22682 | 0.0062 | -2.3821
-17.5 | -0.5179 | 0.21918 | 0.0017 | -2.3629
-16.5 | -0.4754 | 0.20358 | -0.0072 | -2.3352
-16 | -0.453 | 0.1967 | -0.0108 | -2.303
-15.5 | -0.4317 | 0.18945 | -0.0147 | -2.2787
-15 | -0.4179 | 0.18188 | -0.0212 | -2.2977
-14.5 | -0.3937 | 0.17418 | -0.0227 | -2.2603
-14 | -0.3728 | 0.1676 | -0.0254 | -2.2243
-13.5 | -0.3537 | 0.16072 | -0.0286 | -2.2007
-13 | -0.3483 | 0.15361 | -0.0353 | -2.2674
-12.5 | -0.3231 | 0.14607 | -0.0355 | -2.212
-12 | -0.3048 | 0.13991 | -0.0372 | -2.1785
-11.5 | -0.2898 | 0.13358 | -0.0393 | -2.1695
-11 | -0.2961 | 0.12703 | -0.0453 | -2.3309
-10.5 | -0.276 | 0.12039 | -0.0434 | -2.2925
-10 | -0.2683 | 0.11562 | -0.0418 | -2.3205
-9.5 | -0.2642 | 0.11079 | -0.0411 | -2.3847
-9 | -0.2462 | 0.10089 | -0.0563 | -2.4403
-8.5 | -0.2079 | 0.09308 | -0.0599 | -2.2336
-8 | -0.1697 | 0.08578 | -0.0672 | -1.9783
-7.5 | -0.1484 | 0.07642 | -0.0817 | -1.9419
-7 | -0.1299 | 0.06876 | -0.0861 | -1.8892
-6.5 | -0.1124 | 0.06387 | -0.0859 | -1.7598
-6 | -0.098 | 0.0574 | -0.0918 | -1.7073
-5.5 | -0.0787 | 0.04575 | -0.1073 | -1.7202
-5 | -0.0452 | 0.04067 | -0.1083 | -1.1114
-4.5 | -0.0151 | 0.02927 | -0.1132 | -0.51589
-4 | 0.0276 | 0.02267 | -0.1127 | 1.2175
-3.5 | 0.0773 | 0.01701 | -0.1109 | 4.5444
-3 | 0.1375 | 0.01458 | -0.109 | 9.4307
-2.5 | 0.2006 | 0.01306 | -0.1073 | 15.3599
-2 | 0.2641 | 0.01193 | -0.1056 | 22.1375
-1.5 | 0.3267 | 0.01104 | -0.1039 | 29.5924
-1 | 0.3899 | 0.01055 | -0.1024 | 36.9573
-0.5 | 0.4528 | 0.01018 | -0.1009 | 44.4794
0 | 0.515 | 0.00981 | -0.0994 | 52.4975
0.5 | 0.5745 | 0.00922 | -0.098 | 62.3102
1 | 0.628 | 0.00789 | -0.0944 | 79.5944
1.5 | 0.7314 | 0.00826 | -0.1014 | 88.5472
2 | 0.7844 | 0.00863 | -0.0981 | 90.8922
2.5 | 0.8375 | 0.00907 | -0.0948 | 92.3374
3 | 0.8912 | 0.00958 | -0.0916 | 93.0271
3.5 | 0.9453 | 0.01012 | -0.0885 | 93.4091
4 | 1.0007 | 0.01068 | -0.0855 | 93.6985
4.5 | 1.0541 | 0.01134 | -0.0822 | 92.9541
5 | 1.1084 | 0.01198 | -0.0789 | 92.5209
5.5 | 1.1585 | 0.01274 | -0.0748 | 90.9341
6 | 1.2059 | 0.01355 | -0.0702 | 88.9963
6.5 | 1.2497 | 0.01462 | -0.0653 | 85.4788
7 | 1.2847 | 0.01622 | -0.0597 | 79.2047
7.5 | 1.3062 | 0.01877 | -0.0533 | 69.5898
8 | 1.3252 | 0.02181 | -0.0476 | 60.7611
8.5 | 1.3448 | 0.02516 | -0.0427 | 53.4499
9 | 1.366 | 0.02873 | -0.0386 | 47.5461
9.5 | 1.3753 | 0.03341 | -0.0349 | 41.1643
10 | 1.3919 | 0.03781 | -0.0318 | 36.813
10.5 | 1.3993 | 0.04317 | -0.0292 | 32.4137
11 | 1.4051 | 0.04888 | -0.027 | 28.7459
11.5 | 1.4137 | 0.05468 | -0.0255 | 25.8541
12 | 1.4144 | 0.06149 | -0.0248 | 23.0021
12.5 | 1.4144 | 0.06867 | -0.0246 | 20.5971
13 | 1.4117 | 0.07658 | -0.0255 | 18.4343
13.5 | 1.4038 | 0.0853 | -0.0272 | 16.4572
14 | 1.3932 | 0.09467 | -0.0297 | 14.7164
14.5 | 1.3788 | 0.10477 | -0.0329 | 13.1603
15 | 1.3584 | 0.11581 | -0.0373 | 11.7296
15.5 | 1.3338 | 0.12782 | -0.0429 | 10.435
16 | 1.3062 | 0.14077 | -0.0499 | 9.279
16.5 | 1.2774 | 0.15466 | -0.0583 | 8.2594
17 | 1.2463 | 0.16992 | -0.0684 | 7.3346

## 33. Re 750k Mach 0.00 (1)
BIGFOIL.COM POLAR EXPORT
clarkz
CLARK Z |  |  |  | Cl Max: | 1.783 | at alpha= | 14 | deg
JavaFoil+Calcfoil stall+Eppler ext transition |  |  |  | L/D Max: | 120.333 | at alpha= | 5.5 | deg
Re: | 750000 |  |  | Cd Min: | 0.0063 | at alpha= | 0 | deg
Mach: | 0 |  |  | Cl=0 at alpha= | -4.0965 | deg
|  |  |  | @ Cl=0.1, Cd= | 0.009114
|  |  |  | @ Cl=0.4, Cd= | 0.0082192
|  |  |  | @ Cl=0.6, Cd= | 0.0066137
alpha (deg) | Cl | Cd | Cm | Cl/Cd
-20 | -0.715 | 0.18746 | -0.025 | -3.815
-19.5 | -0.719 | 0.17812 | -0.025 | -4.037
-19 | -0.722 | 0.17019 | -0.026 | -4.242
-18.5 | -0.723 | 0.16455 | -0.026 | -4.396
-18 | -0.724 | 0.15226 | -0.026 | -4.754
-17.5 | -0.723 | 0.14488 | -0.027 | -4.989
-17 | -0.72 | 0.1369 | -0.027 | -5.26
-16.5 | -0.716 | 0.1303 | -0.027 | -5.492
-16 | -0.71 | 0.12739 | -0.027 | -5.57
-15.5 | -0.702 | 0.12073 | -0.028 | -5.812
-15 | -0.692 | 0.11388 | -0.028 | -6.074
-14.5 | -0.68 | 0.10841 | -0.028 | -6.272
-14 | -0.666 | 0.10251 | -0.029 | -6.499
-13.5 | -0.65 | 0.09683 | -0.029 | -6.715
-13 | -0.632 | 0.09144 | -0.03 | -6.912
-12.5 | -0.612 | 0.08557 | -0.03 | -7.152
-12 | -0.589 | 0.08155 | -0.03 | -7.229
-11.5 | -0.565 | 0.07691 | -0.031 | -7.345
-11 | -0.538 | 0.0714 | -0.032 | -7.541
-10.5 | -0.51 | 0.06737 | -0.032 | -7.564
-10 | -0.479 | 0.06458 | -0.032 | -7.413
-9.5 | -0.446 | 0.06095 | -0.033 | -7.319
-9 | -0.412 | 0.05677 | -0.033 | -7.251
-8.5 | -0.375 | 0.05425 | -0.034 | -6.918
-8 | -0.337 | 0.05116 | -0.034 | -6.597
-7.5 | -0.298 | 0.0484 | -0.035 | -6.159
-7 | -0.257 | 0.0457 | -0.036 | -5.632
-6.5 | -0.216 | 0.04239 | -0.04 | -5.099
-6 | -0.173 | 0.04045 | -0.04 | -4.273
-5.5 | -0.13 | 0.03564 | -0.048 | -3.656
-5 | -0.102 | 0.00947 | -0.078 | -10.806
-4.5 | -0.046 | 0.00939 | -0.078 | -4.898
-4 | 0.011 | 0.00928 | -0.079 | 1.194
-3.5 | 0.069 | 0.00913 | -0.08 | 7.532
-3 | 0.127 | 0.0091 | -0.081 | 13.96
-2.5 | 0.186 | 0.00901 | -0.082 | 20.605
-2 | 0.245 | 0.00778 | -0.083 | 31.455
-1.5 | 0.304 | 0.00837 | -0.083 | 36.278
-1 | 0.363 | 0.00825 | -0.084 | 44.005
-0.5 | 0.423 | 0.0082 | -0.085 | 51.521
0 | 0.485 | 0.0063 | -0.086 | 77.08
0.5 | 0.545 | 0.00639 | -0.087 | 85.308
1 | 0.604 | 0.00663 | -0.087 | 91.074
1.5 | 0.664 | 0.00671 | -0.088 | 98.962
2 | 0.723 | 0.00718 | -0.089 | 100.657
2.5 | 0.782 | 0.00745 | -0.09 | 104.954
3 | 0.841 | 0.00756 | -0.091 | 111.24
3.5 | 0.9 | 0.00931 | -0.091 | 96.621
4 | 0.958 | 0.00974 | -0.092 | 98.361
4.5 | 1.017 | 0.00856 | -0.093 | 118.703
5 | 1.075 | 0.00904 | -0.094 | 118.877
5.5 | 1.132 | 0.00941 | -0.095 | 120.333
6 | 1.189 | 0.01216 | -0.095 | 97.828
6.5 | 1.245 | 0.0151 | -0.096 | 82.477
7 | 1.301 | 0.01579 | -0.097 | 82.407
7.5 | 1.356 | 0.01632 | -0.098 | 83.079
8 | 1.41 | 0.01699 | -0.098 | 82.991
8.5 | 1.463 | 0.01507 | -0.099 | 97.125
9 | 1.514 | 0.01841 | -0.1 | 82.234
9.5 | 1.545 | 0.01934 | -0.099 | 79.897
10 | 1.585 | 0.02035 | -0.1 | 77.895
10.5 | 1.624 | 0.02148 | -0.1 | 75.613
11 | 1.663 | 0.02283 | -0.1 | 72.844
11.5 | 1.699 | 0.02426 | -0.101 | 70.018
12 | 1.734 | 0.02565 | -0.101 | 67.593
12.5 | 1.755 | 0.02762 | -0.101 | 63.535
13 | 1.77 | 0.02943 | -0.101 | 60.154
13.5 | 1.782 | 0.03132 | -0.102 | 56.908
14 | 1.783 | 0.03464 | -0.102 | 51.466
14.5 | 1.78 | 0.03771 | -0.101 | 47.201
15 | 1.772 | 0.0414 | -0.101 | 42.809
15.5 | 1.761 | 0.04485 | -0.101 | 39.252
16 | 1.732 | 0.05244 | -0.1 | 33.031
16.5 | 1.705 | 0.05907 | -0.099 | 28.856
17 | 1.673 | 0.06686 | -0.098 | 25.018
17.5 | 1.635 | 0.07606 | -0.097 | 21.498
18 | 1.598 | 0.08458 | -0.096 | 18.897
18.5 | 1.552 | 0.09815 | -0.093 | 15.812
19 | 1.505 | 0.11264 | -0.091 | 13.365

## 34. Re 750k Mach 0.00 (2)
BIGFOIL.COM POLAR EXPORT
clarkz
CLARK Z |  |  |  | Cl Max: | 1.6287 | at alpha= | 14 | deg
XFOIL ncrit=9 |  |  |  | L/D Max: | 112.471 | at alpha= | 6 | deg
Re: | 750000 |  |  | Cd Min: | 0.2329 | at alpha= | -20 | deg
Mach: | 0 |  |  | Cl=0 at alpha= | -4.0985 | deg
|  |  |  | @ Cl=0.1, Cd= | 0.0099308
|  |  |  | @ Cl=0.4, Cd= | 0.0079966
|  |  |  | @ Cl=0.6, Cd= | 0.0062099
alpha (deg) | Cl | Cd | Cm | Cl/Cd
-20 | -0.5901 | 0.2329 | 0.0218 | -2.5337
-19.5 | -0.5724 | 0.22699 | 0.018 | -2.5217
-19 | -0.5595 | 0.21825 | 0.0119 | -2.5636
-18.5 | -0.541 | 0.21237 | 0.0096 | -2.5474
-18 | -0.5228 | 0.20707 | 0.0065 | -2.5248
-17.5 | -0.5054 | 0.20125 | 0.0032 | -2.5113
-17 | -0.4945 | 0.19258 | -0.0025 | -2.5678
-16.5 | -0.4788 | 0.18571 | -0.0051 | -2.5782
-16 | -0.4608 | 0.18043 | -0.0074 | -2.5539
-15.5 | -0.4443 | 0.1747 | -0.0102 | -2.5432
-15 | -0.4359 | 0.1663 | -0.0153 | -2.6212
-14.5 | -0.4265 | 0.15826 | -0.0186 | -2.6949
-14 | -0.4083 | 0.15301 | -0.02 | -2.6685
-13.5 | -0.393 | 0.14746 | -0.0221 | -2.6651
-13 | -0.3798 | 0.14123 | -0.0247 | -2.6892
-12.5 | -0.389 | 0.12986 | -0.032 | -2.9955
-12 | -0.3697 | 0.12466 | -0.0321 | -2.9657
-11.5 | -0.3543 | 0.11948 | -0.0335 | -2.9653
-11 | -0.3419 | 0.11377 | -0.0355 | -3.0052
-10.5 | -0.353 | 0.10294 | -0.043 | -3.4292
-10 | -0.356 | 0.09523 | -0.0444 | -3.7383
-9.5 | -0.3554 | 0.0914 | -0.0423 | -3.8884
-9 | -0.3339 | 0.08572 | -0.0465 | -3.8952
-8.5 | -0.3041 | 0.07772 | -0.0562 | -3.9128
-8 | -0.2995 | 0.05265 | -0.091 | -5.6885
-7.5 | -0.2711 | 0.04725 | -0.0939 | -5.7376
-7 | -0.2808 | 0.02491 | -0.0983 | -11.2726
-6.5 | -0.2453 | 0.01901 | -0.0967 | -12.9037
-6 | -0.1985 | 0.01612 | -0.0954 | -12.3139
-5.5 | -0.1473 | 0.01458 | -0.0944 | -10.1029
-5 | -0.0947 | 0.01335 | -0.0936 | -7.0936
-4.5 | -0.042 | 0.01209 | -0.0928 | -3.4739
-4 | 0.0103 | 0.01087 | -0.092 | 0.94756
-3.5 | 0.0639 | 0.01023 | -0.0914 | 6.2463
-3 | 0.1182 | 0.00978 | -0.0908 | 12.0859
-2.5 | 0.1725 | 0.00939 | -0.0902 | 18.3706
-2 | 0.2263 | 0.00888 | -0.0896 | 25.4842
-1.5 | 0.2811 | 0.00865 | -0.0891 | 32.4971
-0.5 | 0.3897 | 0.00805 | -0.0881 | 48.4099
0 | 0.4437 | 0.00777 | -0.0877 | 57.1042
0.5 | 0.4915 | 0.0067 | -0.0866 | 73.3582
1 | 0.5404 | 0.00607 | -0.0843 | 89.028
1.5 | 0.6384 | 0.0063 | -0.0933 | 101.3333
2 | 0.6875 | 0.00651 | -0.0918 | 105.6068
2.5 | 0.7361 | 0.00678 | -0.0903 | 108.5693
3 | 0.7838 | 0.00712 | -0.0885 | 110.0843
3.5 | 0.8318 | 0.00749 | -0.0869 | 111.0547
4 | 0.8802 | 0.00789 | -0.0854 | 111.5589
4.5 | 0.9293 | 0.00831 | -0.0841 | 111.8291
5 | 0.9789 | 0.00874 | -0.083 | 112.0023
5.5 | 1.0289 | 0.00915 | -0.082 | 112.4481
6 | 1.0786 | 0.00959 | -0.0809 | 112.4713
6.5 | 1.1274 | 0.0101 | -0.0798 | 111.6238
7 | 1.1758 | 0.01063 | -0.0786 | 110.6115
7.5 | 1.2222 | 0.01127 | -0.0772 | 108.4472
8 | 1.2645 | 0.01219 | -0.0752 | 103.7326
8.5 | 1.2996 | 0.01355 | -0.0721 | 95.9114
9 | 1.3344 | 0.01483 | -0.0691 | 89.9798
9.5 | 1.3695 | 0.01583 | -0.0659 | 86.513
10 | 1.4024 | 0.01692 | -0.0626 | 82.8842
10.5 | 1.4372 | 0.0179 | -0.0597 | 80.2905
11 | 1.4661 | 0.01925 | -0.0563 | 76.161
11.5 | 1.5004 | 0.02032 | -0.0538 | 73.8386
12 | 1.528 | 0.02186 | -0.0508 | 69.8994
12.5 | 1.557 | 0.02337 | -0.0482 | 66.6239
13 | 1.5839 | 0.02512 | -0.0458 | 63.0533
13.5 | 1.6096 | 0.02703 | -0.0435 | 59.5486
14 | 1.6287 | 0.02957 | -0.041 | 55.0795
14.5 | 1.6271 | 0.03405 | -0.0378 | 47.7856
15 | 1.6215 | 0.0393 | -0.0353 | 41.2595
15.5 | 1.62 | 0.04457 | -0.0337 | 36.3473
16 | 1.6121 | 0.05092 | -0.0329 | 31.6595
16.5 | 1.6033 | 0.05784 | -0.0328 | 27.7196
17 | 1.593 | 0.06532 | -0.0335 | 24.3876
17.5 | 1.5768 | 0.07394 | -0.0349 | 21.3254
18 | 1.5541 | 0.08383 | -0.0371 | 18.5387
18.5 | 1.5252 | 0.09504 | -0.0402 | 16.048
19 | 1.4918 | 0.10734 | -0.0443 | 13.8979

## 35. Re 750k Mach 0.10 (1)
BIGFOIL.COM POLAR EXPORT
clarkz
CLARK Z |  |  |  | Cl Max: | 1.776 | at alpha= | 14 | deg
JavaFoil+Calcfoil stall+Eppler ext transition |  |  |  | L/D Max: | 119.978 | at alpha= | 5.5 | deg
Re: | 750000 |  |  | Cd Min: | 0.00635 | at alpha= | 0 | deg
Mach: | 0.1 |  |  | Cl=0 at alpha= | -4.0965 | deg
|  |  |  | @ Cl=0.1, Cd= | 0.0091217
|  |  |  | @ Cl=0.4, Cd= | 0.0082792
|  |  |  | @ Cl=0.6, Cd= | 0.0066115
alpha (deg) | Cl | Cd | Cm | Cl/Cd
-20 | -0.676 | 0.19489 | -0.025 | -3.47
-19.5 | -0.683 | 0.18083 | -0.025 | -3.776
-19 | -0.688 | 0.17218 | -0.026 | -3.997
-18.5 | -0.692 | 0.16657 | -0.026 | -4.156
-18 | -0.695 | 0.15342 | -0.026 | -4.533
-17.5 | -0.697 | 0.14611 | -0.027 | -4.769
-17 | -0.697 | 0.13903 | -0.027 | -5.011
-16.5 | -0.695 | 0.13245 | -0.028 | -5.245
-16 | -0.691 | 0.12933 | -0.027 | -5.342
-15.5 | -0.685 | 0.12242 | -0.028 | -5.597
-15 | -0.678 | 0.1154 | -0.028 | -5.871
-14.5 | -0.668 | 0.1094 | -0.028 | -6.103
-14 | -0.656 | 0.10364 | -0.029 | -6.326
-13.5 | -0.641 | 0.09767 | -0.029 | -6.568
-13 | -0.625 | 0.09275 | -0.03 | -6.738
-12.5 | -0.606 | 0.08624 | -0.03 | -7.029
-12 | -0.585 | 0.08198 | -0.031 | -7.135
-11.5 | -0.562 | 0.07739 | -0.031 | -7.256
-11 | -0.536 | 0.07181 | -0.032 | -7.464
-10.5 | -0.508 | 0.06761 | -0.032 | -7.512
-10 | -0.478 | 0.06518 | -0.032 | -7.33
-9.5 | -0.446 | 0.06118 | -0.033 | -7.285
-9 | -0.412 | 0.05694 | -0.034 | -7.23
-8.5 | -0.376 | 0.0544 | -0.034 | -6.904
-8 | -0.338 | 0.05129 | -0.035 | -6.59
-7.5 | -0.299 | 0.04849 | -0.035 | -6.16
-7 | -0.258 | 0.04552 | -0.036 | -5.669
-6.5 | -0.216 | 0.04315 | -0.036 | -5.008
-6 | -0.174 | 0.03994 | -0.042 | -4.349
-5.5 | -0.13 | 0.03639 | -0.047 | -3.582
-5 | -0.103 | 0.00953 | -0.078 | -10.774
-4.5 | -0.046 | 0.00935 | -0.079 | -4.941
-4 | 0.011 | 0.00923 | -0.08 | 1.205
-3.5 | 0.069 | 0.00919 | -0.08 | 7.518
-3 | 0.128 | 0.00906 | -0.081 | 14.087
-2.5 | 0.187 | 0.00896 | -0.082 | 20.829
-2 | 0.246 | 0.0078 | -0.083 | 31.547
-1.5 | 0.305 | 0.00837 | -0.084 | 36.473
-1 | 0.365 | 0.00832 | -0.085 | 43.843
-0.5 | 0.425 | 0.00825 | -0.085 | 51.471
0 | 0.488 | 0.00635 | -0.086 | 76.798
0.5 | 0.548 | 0.0064 | -0.087 | 85.507
1 | 0.607 | 0.00664 | -0.088 | 91.411
1.5 | 0.667 | 0.00676 | -0.089 | 98.609
2 | 0.726 | 0.0072 | -0.089 | 100.954
2.5 | 0.786 | 0.00747 | -0.09 | 105.231
3 | 0.845 | 0.0076 | -0.091 | 111.202
3.5 | 0.904 | 0.00937 | -0.092 | 96.492
4 | 0.963 | 0.00976 | -0.093 | 98.708
4.5 | 1.022 | 0.00856 | -0.093 | 119.39
5 | 1.08 | 0.00915 | -0.094 | 118.025
5.5 | 1.138 | 0.00948 | -0.095 | 119.978
6 | 1.195 | 0.01218 | -0.096 | 98.077
6.5 | 1.251 | 0.01517 | -0.097 | 82.477
7 | 1.307 | 0.01586 | -0.097 | 82.409
7.5 | 1.362 | 0.0164 | -0.098 | 83.084
8 | 1.417 | 0.01707 | -0.099 | 82.995
8.5 | 1.47 | 0.01516 | -0.1 | 96.955
9 | 1.521 | 0.01865 | -0.1 | 81.538
9.5 | 1.55 | 0.01957 | -0.1 | 79.187
10 | 1.589 | 0.02062 | -0.1 | 77.06
10.5 | 1.628 | 0.0219 | -0.1 | 74.333
11 | 1.667 | 0.02334 | -0.101 | 71.408
11.5 | 1.703 | 0.02469 | -0.101 | 68.981
12 | 1.736 | 0.02637 | -0.101 | 65.826
12.5 | 1.756 | 0.02813 | -0.102 | 62.419
13 | 1.77 | 0.03004 | -0.102 | 58.91
13.5 | 1.775 | 0.03276 | -0.102 | 54.196
14 | 1.776 | 0.03545 | -0.102 | 50.108
14.5 | 1.771 | 0.03875 | -0.102 | 45.702
15 | 1.759 | 0.04259 | -0.101 | 41.302
15.5 | 1.736 | 0.04861 | -0.101 | 35.717
16 | 1.709 | 0.055 | -0.1 | 31.08
16.5 | 1.678 | 0.06242 | -0.099 | 26.877
17 | 1.64 | 0.07102 | -0.098 | 23.087
17.5 | 1.6 | 0.07985 | -0.096 | 20.037
18 | 1.554 | 0.0915 | -0.094 | 16.982
18.5 | 1.503 | 0.10541 | -0.092 | 14.261
19 | 1.452 | 0.1212 | -0.09 | 11.982

## 36. Re 750k Mach 0.10 (2)
BIGFOIL.COM POLAR EXPORT
clarkz
CLARK Z |  |  |  | Cl Max: | 1.6266 | at alpha= | 14 | deg
XFOIL ncrit=9 |  |  |  | L/D Max: | 112.313 | at alpha= | 5.5 | deg
Re: | 750000 |  |  | Cd Min: | 0.23356 | at alpha= | -20 | deg
Mach: | 0.1 |  |  | Cl=0 at alpha= | -4.0973 | deg
|  |  |  | @ Cl=0.1, Cd= | 0.0099975
|  |  |  | @ Cl=0.4, Cd= | 0.0080497
|  |  |  | @ Cl=0.6, Cd= | 0.0062354
alpha (deg) | Cl | Cd | Cm | Cl/Cd
-20 | -0.5911 | 0.23356 | 0.0219 | -2.5308
-19.5 | -0.5732 | 0.22761 | 0.018 | -2.5183
-19 | -0.5597 | 0.21899 | 0.0121 | -2.5558
-18.5 | -0.5414 | 0.21295 | 0.0096 | -2.5424
-18 | -0.523 | 0.20762 | 0.0065 | -2.519
-17.5 | -0.5054 | 0.20177 | 0.0031 | -2.5048
-17 | -0.4935 | 0.19326 | -0.0024 | -2.5536
-16.5 | -0.4783 | 0.18621 | -0.0052 | -2.5686
-16 | -0.4602 | 0.1809 | -0.0075 | -2.5439
-15.5 | -0.4434 | 0.17515 | -0.0103 | -2.5315
-15 | -0.4337 | 0.16697 | -0.0152 | -2.5975
-14.5 | -0.4252 | 0.15876 | -0.0188 | -2.6783
-14 | -0.4067 | 0.15347 | -0.0202 | -2.65
-13.5 | -0.3911 | 0.1479 | -0.0223 | -2.6444
-13 | -0.3778 | 0.14166 | -0.0249 | -2.6669
-12.5 | -0.3865 | 0.13058 | -0.0324 | -2.9599
-12 | -0.3671 | 0.12518 | -0.0323 | -2.9326
-11.5 | -0.3515 | 0.11999 | -0.0336 | -2.9294
-11 | -0.339 | 0.11428 | -0.0356 | -2.9664
-10.5 | -0.3491 | 0.10377 | -0.0429 | -3.3642
-10 | -0.352 | 0.09601 | -0.0444 | -3.6663
-9.5 | -0.3508 | 0.09216 | -0.0422 | -3.8064
-8.5 | -0.2992 | 0.07859 | -0.0558 | -3.8071
-8 | -0.2945 | 0.05469 | -0.0896 | -5.3849
-7.5 | -0.2673 | 0.04903 | -0.0931 | -5.4518
-7 | -0.2839 | 0.02499 | -0.0991 | -11.3605
-6.5 | -0.2444 | 0.0201 | -0.0976 | -12.1592
-6 | -0.1992 | 0.0166 | -0.0962 | -12
-5.5 | -0.1482 | 0.01487 | -0.0951 | -9.9664
-5 | -0.0955 | 0.01352 | -0.0942 | -7.0636
-4.5 | -0.0422 | 0.01235 | -0.0934 | -3.417
-4 | 0.0102 | 0.01098 | -0.0926 | 0.92896
-3.5 | 0.0641 | 0.0103 | -0.0919 | 6.2233
-3 | 0.1187 | 0.00984 | -0.0913 | 12.063
-2.5 | 0.1733 | 0.00943 | -0.0907 | 18.3775
-2 | 0.2274 | 0.00892 | -0.0901 | 25.4933
-1.5 | 0.2824 | 0.00869 | -0.0895 | 32.4971
-1 | 0.3375 | 0.00845 | -0.089 | 39.9408
-0.5 | 0.3919 | 0.00809 | -0.0885 | 48.4425
0 | 0.4461 | 0.00782 | -0.0881 | 57.046
0.5 | 0.4945 | 0.00679 | -0.087 | 72.8277
1 | 0.5422 | 0.00609 | -0.0844 | 89.0312
1.5 | 0.6416 | 0.00634 | -0.0936 | 101.1987
2 | 0.6911 | 0.00655 | -0.0922 | 105.5115
2.5 | 0.74 | 0.00682 | -0.0906 | 108.5044
3 | 0.7877 | 0.00716 | -0.0887 | 110.014
3.5 | 0.836 | 0.00754 | -0.0871 | 110.8753
4 | 0.8847 | 0.00795 | -0.0856 | 111.283
4.5 | 0.9342 | 0.00836 | -0.0843 | 111.7464
5.5 | 1.0344 | 0.00921 | -0.082 | 112.3127
6 | 1.084 | 0.00968 | -0.0809 | 111.9835
6.5 | 1.1334 | 0.01017 | -0.0797 | 111.4454
7 | 1.1814 | 0.01075 | -0.0784 | 109.8977
7.5 | 1.2278 | 0.01142 | -0.0768 | 107.5131
8 | 1.2695 | 0.01239 | -0.0746 | 102.4617
8.5 | 1.3037 | 0.0138 | -0.0713 | 94.471
9 | 1.3388 | 0.01503 | -0.0682 | 89.0752
9.5 | 1.3731 | 0.01606 | -0.0648 | 85.4981
10 | 1.4064 | 0.01715 | -0.0614 | 82.0058
10.5 | 1.4403 | 0.01823 | -0.0584 | 79.0071
11 | 1.4699 | 0.0196 | -0.055 | 74.9949
11.5 | 1.5031 | 0.02078 | -0.0524 | 72.334
12 | 1.529 | 0.02251 | -0.0492 | 67.9254
12.5 | 1.5596 | 0.02401 | -0.0468 | 64.9563
13 | 1.5842 | 0.02601 | -0.0441 | 60.9073
13.5 | 1.6102 | 0.02801 | -0.0419 | 57.4866
14 | 1.6266 | 0.0309 | -0.0394 | 52.6408
15 | 1.6142 | 0.04149 | -0.034 | 38.9058
15.5 | 1.6122 | 0.04705 | -0.0328 | 34.2657
16 | 1.6009 | 0.05404 | -0.0322 | 29.6244
16.5 | 1.5916 | 0.06124 | -0.0325 | 25.9895
17 | 1.5787 | 0.06929 | -0.0335 | 22.784
17.5 | 1.5593 | 0.07855 | -0.0353 | 19.8511
18 | 1.5343 | 0.08902 | -0.0379 | 17.2355
18.5 | 1.5041 | 0.10058 | -0.0414 | 14.9543
19 | 1.4704 | 0.11311 | -0.0459 | 12.9997

## 37. Re 750k Mach 0.25 (1)
BIGFOIL.COM POLAR EXPORT
clarkz
CLARK Z |  |  |  | Cl Max: | 1.751 | at alpha= | 12.5 | deg
JavaFoil+Calcfoil stall+Eppler ext transition |  |  |  | L/D Max: | 120.258 | at alpha= | 5.5 | deg
Re: | 750000 |  |  | Cd Min: | 0.00635 | at alpha= | 0 | deg
Mach: | 0.25 |  |  | Cl=0 at alpha= | -4.0948 | deg
|  |  |  | @ Cl=0.1, Cd= | 0.0091768
|  |  |  | @ Cl=0.4, Cd= | 0.0082631
|  |  |  | @ Cl=0.6, Cd= | 0.0066156
alpha (deg) | Cl | Cd | Cm | Cl/Cd
-18.5 | -0.406 | 0.20377 | -0.028 | -1.995
-18 | -0.436 | 0.18956 | -0.028 | -2.298
-17.5 | -0.462 | 0.1762 | -0.028 | -2.624
-17 | -0.486 | 0.1648 | -0.028 | -2.95
-16.5 | -0.507 | 0.1523 | -0.029 | -3.33
-16 | -0.525 | 0.1477 | -0.029 | -3.555
-15.5 | -0.54 | 0.13312 | -0.029 | -4.056
-15 | -0.551 | 0.12823 | -0.029 | -4.299
-14.5 | -0.559 | 0.12101 | -0.029 | -4.621
-14 | -0.564 | 0.11348 | -0.029 | -4.967
-13.5 | -0.565 | 0.10233 | -0.03 | -5.517
-13 | -0.562 | 0.09667 | -0.031 | -5.81
-12.5 | -0.555 | 0.0901 | -0.031 | -6.16
-12 | -0.544 | 0.08672 | -0.031 | -6.277
-11.5 | -0.53 | 0.08098 | -0.032 | -6.548
-11 | -0.513 | 0.07464 | -0.032 | -6.867
-10.5 | -0.491 | 0.0716 | -0.032 | -6.861
-10 | -0.467 | 0.06714 | -0.033 | -6.951
-9.5 | -0.439 | 0.062 | -0.034 | -7.082
-9 | -0.409 | 0.05823 | -0.034 | -7.015
-8.5 | -0.375 | 0.05561 | -0.034 | -6.745
-8 | -0.339 | 0.05162 | -0.035 | -6.574
-7.5 | -0.301 | 0.04934 | -0.036 | -6.105
-7 | -0.261 | 0.04621 | -0.036 | -5.653
-6.5 | -0.219 | 0.04368 | -0.037 | -5.022
-6 | -0.176 | 0.04139 | -0.038 | -4.251
-5.5 | -0.132 | 0.03872 | -0.043 | -3.403
-5 | -0.087 | 0.03375 | -0.052 | -2.577
-4.5 | -0.047 | 0.00948 | -0.081 | -4.984
-4 | 0.011 | 0.00938 | -0.082 | 1.215
-3.5 | 0.071 | 0.00923 | -0.083 | 7.675
-3 | 0.131 | 0.00912 | -0.084 | 14.36
-2.5 | 0.191 | 0.00914 | -0.084 | 20.95
-2 | 0.253 | 0.00778 | -0.085 | 32.442
-1.5 | 0.314 | 0.00833 | -0.086 | 37.624
-1 | 0.375 | 0.0083 | -0.087 | 45.153
-0.5 | 0.436 | 0.00821 | -0.088 | 53.145
0 | 0.501 | 0.00635 | -0.089 | 78.917
0.5 | 0.563 | 0.00647 | -0.089 | 86.918
1 | 0.624 | 0.00671 | -0.09 | 92.975
1.5 | 0.685 | 0.007 | -0.091 | 97.901
2 | 0.746 | 0.00729 | -0.092 | 102.346
2.5 | 0.807 | 0.00758 | -0.093 | 106.501
3 | 0.868 | 0.00769 | -0.094 | 112.865
3.5 | 0.929 | 0.0096 | -0.094 | 96.766
4 | 0.989 | 0.01009 | -0.095 | 98.007
4.5 | 1.049 | 0.00889 | -0.096 | 117.978
5 | 1.109 | 0.00928 | -0.097 | 119.399
5.5 | 1.168 | 0.00971 | -0.098 | 120.258
6 | 1.226 | 0.01521 | -0.098 | 80.612
6.5 | 1.284 | 0.01583 | -0.099 | 81.069
7 | 1.34 | 0.01639 | -0.1 | 81.779
7.5 | 1.396 | 0.01712 | -0.101 | 81.554
8 | 1.451 | 0.01806 | -0.102 | 80.352
8.5 | 1.486 | 0.01881 | -0.101 | 78.992
9 | 1.528 | 0.01996 | -0.101 | 76.587
9.5 | 1.571 | 0.02097 | -0.102 | 74.888
10 | 1.611 | 0.02226 | -0.102 | 72.372
10.5 | 1.649 | 0.02374 | -0.103 | 69.431
11 | 1.683 | 0.02542 | -0.103 | 66.219
11.5 | 1.715 | 0.02709 | -0.103 | 63.299
12 | 1.743 | 0.02929 | -0.103 | 59.503
12.5 | 1.751 | 0.03162 | -0.103 | 55.373
13 | 1.75 | 0.03433 | -0.103 | 50.976
13.5 | 1.739 | 0.03796 | -0.103 | 45.816
14 | 1.72 | 0.042 | -0.103 | 40.95
14.5 | 1.686 | 0.04826 | -0.102 | 34.931
15 | 1.644 | 0.05506 | -0.101 | 29.853
15.5 | 1.592 | 0.06367 | -0.099 | 25.002
16 | 1.517 | 0.07928 | -0.096 | 19.129
16.5 | 1.444 | 0.09385 | -0.093 | 15.385
17 | 1.37 | 0.10788 | -0.09 | 12.7
17.5 | 1.289 | 0.12547 | -0.087 | 10.272

## 38. Re 750k Mach 0.25 (2)
BIGFOIL.COM POLAR EXPORT
clarkz
CLARK Z |  |  |  | Cl Max: | 1.6061 | at alpha= | 13.5 | deg
XFOIL ncrit=9 |  |  |  | L/D Max: | 110.865 | at alpha= | 5.5 | deg
Re: | 750000 |  |  | Cd Min: | 0.23736 | at alpha= | -20 | deg
Mach: | 0.25 |  |  | Cl=0 at alpha= | -4.0904 | deg
|  |  |  | @ Cl=0.1, Cd= | 0.010395
|  |  |  | @ Cl=0.4, Cd= | 0.0083309
|  |  |  | @ Cl=0.6, Cd= | 0.0063635
alpha (deg) | Cl | Cd | Cm | Cl/Cd
-20 | -0.5971 | 0.23736 | 0.0224 | -2.5156
-19.5 | -0.5782 | 0.23117 | 0.0184 | -2.5012
-19 | -0.5619 | 0.2229 | 0.0129 | -2.5209
-18.5 | -0.544 | 0.21621 | 0.0096 | -2.5161
-18 | -0.5248 | 0.21069 | 0.0064 | -2.4909
-17.5 | -0.5062 | 0.20466 | 0.0029 | -2.4734
-17 | -0.4908 | 0.19665 | -0.002 | -2.4958
-16.5 | -0.4764 | 0.18899 | -0.0059 | -2.5208
-16 | -0.4572 | 0.18349 | -0.0082 | -2.4917
-15.5 | -0.4395 | 0.17761 | -0.0111 | -2.4745
-15 | -0.425 | 0.17019 | -0.0151 | -2.4972
-14.5 | -0.4185 | 0.16146 | -0.0201 | -2.592
-14 | -0.3986 | 0.15591 | -0.0212 | -2.5566
-13.5 | -0.382 | 0.15022 | -0.0234 | -2.5429
-13 | -0.3678 | 0.14392 | -0.0261 | -2.5556
-12.5 | -0.3724 | 0.13409 | -0.0332 | -2.7772
-12 | -0.3535 | 0.12792 | -0.0333 | -2.7634
-11.5 | -0.3372 | 0.1226 | -0.0346 | -2.7504
-11 | -0.3243 | 0.11684 | -0.0365 | -2.7756
-10.5 | -0.3308 | 0.10755 | -0.0429 | -3.0758
-10 | -0.3328 | 0.09989 | -0.0444 | -3.3317
-9.5 | -0.3303 | 0.09605 | -0.0418 | -3.4388
-9 | -0.3036 | 0.09003 | -0.0465 | -3.3722
-8.5 | -0.2742 | 0.08226 | -0.0552 | -3.3333
-8 | -0.2688 | 0.06458 | -0.0797 | -4.1623
-7.5 | -0.2463 | 0.05799 | -0.0861 | -4.2473
-7 | -0.223 | 0.05121 | -0.0914 | -4.3546
-6.5 | -0.2359 | 0.02625 | -0.1021 | -8.9867
-6 | -0.1965 | 0.02105 | -0.1008 | -9.3349
-5.5 | -0.1516 | 0.01687 | -0.0993 | -8.9864
-5 | -0.0993 | 0.01475 | -0.098 | -6.7322
-4.5 | -0.0444 | 0.01337 | -0.097 | -3.3209
-4 | 0.0098 | 0.01169 | -0.096 | 0.83832
-3.5 | 0.0651 | 0.01075 | -0.095 | 6.0558
-3 | 0.1212 | 0.01018 | -0.0942 | 11.9057
-2.5 | 0.1777 | 0.00968 | -0.0935 | 18.3574
-2 | 0.2337 | 0.00915 | -0.0927 | 25.541
-1.5 | 0.2904 | 0.00884 | -0.0921 | 32.8507
-1 | 0.3471 | 0.00859 | -0.0914 | 40.4075
0 | 0.4594 | 0.00804 | -0.0903 | 57.1393
0.5 | 0.5113 | 0.00721 | -0.0894 | 70.9154
1 | 0.5534 | 0.00625 | -0.0855 | 88.544
1.5 | 0.6601 | 0.00651 | -0.0956 | 101.3978
2 | 0.7105 | 0.00674 | -0.0938 | 105.4154
2.5 | 0.7603 | 0.00704 | -0.0919 | 107.9972
3 | 0.8089 | 0.00742 | -0.0898 | 109.0162
3.5 | 0.8587 | 0.00781 | -0.088 | 109.9488
4 | 0.909 | 0.00824 | -0.0863 | 110.3155
4.5 | 0.9601 | 0.00868 | -0.0848 | 110.6106
5 | 1.0115 | 0.00913 | -0.0833 | 110.7886
5.5 | 1.0632 | 0.00959 | -0.082 | 110.8655
6 | 1.1145 | 0.01008 | -0.0805 | 110.5655
6.5 | 1.1647 | 0.01064 | -0.0789 | 109.4643
7 | 1.2132 | 0.0113 | -0.0771 | 107.3628
7.5 | 1.2575 | 0.0122 | -0.0746 | 103.0738
8 | 1.2934 | 0.01356 | -0.0709 | 95.3835
9 | 1.3571 | 0.01625 | -0.0622 | 83.5138
9.5 | 1.3893 | 0.01758 | -0.0582 | 79.0273
10 | 1.4248 | 0.01878 | -0.0549 | 75.8679
10.5 | 1.4523 | 0.02053 | -0.051 | 70.7404
11 | 1.4854 | 0.02203 | -0.0479 | 67.4262
11.5 | 1.513 | 0.02399 | -0.0447 | 63.0679
12 | 1.5388 | 0.02621 | -0.0417 | 58.7104
12.5 | 1.5659 | 0.02848 | -0.0392 | 54.9824
13 | 1.5903 | 0.03109 | -0.0368 | 51.1515
13.5 | 1.6061 | 0.03456 | -0.0344 | 46.4728
14 | 1.5977 | 0.04043 | -0.0319 | 39.5177
14.5 | 1.5873 | 0.04706 | -0.0304 | 33.7293
15 | 1.5787 | 0.05399 | -0.0298 | 29.2406
15.5 | 1.5637 | 0.06211 | -0.0301 | 25.1763
16 | 1.5393 | 0.07186 | -0.0316 | 21.4208
16.5 | 1.5199 | 0.08136 | -0.0335 | 18.6812
17 | 1.4955 | 0.0919 | -0.0363 | 16.2731
17.5 | 1.4676 | 0.10322 | -0.0398 | 14.2182
18 | 1.4392 | 0.11499 | -0.0441 | 12.5159
18.5 | 1.4104 | 0.12717 | -0.0492 | 11.0907

## 39. Re 750k Mach 0.50 (1)
BIGFOIL.COM POLAR EXPORT
clarkz
CLARK Z |  |  |  | Cl Max: | 1.609 | at alpha= | 9.5 | deg
JavaFoil+Calcfoil stall+Eppler ext transition |  |  |  | L/D Max: | 117.585 | at alpha= | 4.5 | deg
Re: | 750000 |  |  | Cd Min: | 0.00692 | at alpha= | 0.5 | deg
Mach: | 0.5 |  |  | Cl=0 at alpha= | -4.098 | deg
|  |  |  | @ Cl=0.1, Cd= | 0.0095836
|  |  |  | @ Cl=0.4, Cd= | 0.0083515
|  |  |  | @ Cl=0.6, Cd= | 0.0074965
alpha (deg) | Cl | Cd | Cm | Cl/Cd
-20 | -0.839 | 0.1923 | -0.036 | -4.361
-19.5 | -0.814 | 0.19075 | -0.037 | -4.265
-19 | -0.788 | 0.19468 | -0.037 | -4.047
-18.5 | -0.763 | 0.19143 | -0.037 | -3.984
-18 | -0.739 | 0.1766 | -0.039 | -4.184
-17.5 | -0.712 | 0.17192 | -0.038 | -4.14
-17 | -0.685 | 0.17272 | -0.037 | -3.964
-16.5 | -0.658 | 0.15643 | -0.037 | -4.208
-16 | -0.632 | 0.15053 | -0.037 | -4.202
-15.5 | -0.606 | 0.14458 | -0.037 | -4.195
-15 | -0.58 | 0.14915 | -0.036 | -3.89
-14.5 | -0.554 | 0.14575 | -0.037 | -3.804
-14 | -0.528 | 0.1418 | -0.037 | -3.727
-13.5 | -0.502 | 0.13929 | -0.037 | -3.607
-13 | -0.477 | 0.12217 | -0.038 | -3.901
-12.5 | -0.45 | 0.1307 | -0.038 | -3.444
-12 | -0.424 | 0.11473 | -0.039 | -3.697
-11.5 | -0.398 | 0.11194 | -0.039 | -3.553
-11 | -0.37 | 0.11442 | -0.037 | -3.237
-10.5 | -0.344 | 0.09983 | -0.036 | -3.443
-10 | -0.317 | 0.09317 | -0.037 | -3.407
-9.5 | -0.291 | 0.08805 | -0.038 | -3.303
-9 | -0.264 | 0.07957 | -0.039 | -3.323
-8.5 | -0.238 | 0.07871 | -0.039 | -3.02
-8 | -0.211 | 0.07537 | -0.039 | -2.798
-7.5 | -0.184 | 0.07335 | -0.04 | -2.51
-7 | -0.157 | 0.07609 | -0.04 | -2.066
-6.5 | -0.199 | 0.05079 | -0.039 | -3.921
-6 | -0.175 | 0.04568 | -0.04 | -3.821
-5.5 | -0.136 | 0.04219 | -0.041 | -3.221
-5 | -0.091 | 0.0395 | -0.042 | -2.294
-4.5 | -0.041 | 0.03737 | -0.043 | -1.11
-4 | 0.01 | 0.03547 | -0.044 | 0.285
-3.5 | 0.078 | 0.0096 | -0.092 | 8.127
-3 | 0.145 | 0.00955 | -0.093 | 15.164
-2.5 | 0.213 | 0.00955 | -0.094 | 22.261
-2 | 0.281 | 0.00792 | -0.095 | 35.495
-1.5 | 0.35 | 0.0078 | -0.096 | 44.823
-1 | 0.418 | 0.00855 | -0.097 | 48.928
-0.5 | 0.487 | 0.00852 | -0.098 | 57.149
0 | 0.56 | 0.00832 | -0.099 | 67.353
0.5 | 0.628 | 0.00692 | -0.1 | 90.752
1 | 0.697 | 0.00718 | -0.101 | 96.986
1.5 | 0.765 | 0.00751 | -0.102 | 101.89
2 | 0.833 | 0.00784 | -0.103 | 106.246
2.5 | 0.901 | 0.00816 | -0.104 | 110.464
3 | 0.969 | 0.00841 | -0.105 | 115.183
3.5 | 1.035 | 0.01096 | -0.106 | 94.503
4 | 1.102 | 0.00942 | -0.106 | 116.961
4.5 | 1.168 | 0.00993 | -0.107 | 117.585
5 | 1.219 | 0.0164 | -0.107 | 74.344
5.5 | 1.28 | 0.01724 | -0.108 | 74.273
6 | 1.336 | 0.01839 | -0.108 | 72.631
6.5 | 1.39 | 0.01928 | -0.109 | 72.087
7 | 1.442 | 0.02048 | -0.109 | 70.421
7.5 | 1.491 | 0.02183 | -0.11 | 68.302
8 | 1.535 | 0.02339 | -0.11 | 65.644
8.5 | 1.573 | 0.02513 | -0.111 | 62.601
9 | 1.598 | 0.02778 | -0.111 | 57.535
9.5 | 1.609 | 0.03089 | -0.111 | 52.096
10 | 1.601 | 0.03479 | -0.11 | 46.017
10.5 | 1.563 | 0.04039 | -0.109 | 38.69
11 | 1.449 | 0.05355 | -0.105 | 27.061
11.5 | 0.858 | 0.10677 | -0.056 | 8.035
12 | 0.889 | 0.13118 | -0.064 | 6.78
12.5 | 0.916 | 0.14276 | -0.063 | 6.415
13 | 0.944 | 0.14764 | -0.064 | 6.393
13.5 | 0.973 | 0.15238 | -0.067 | 6.386
14 | 1.004 | 0.15778 | -0.072 | 6.365
14.5 | 1.029 | 0.16492 | -0.07 | 6.241

## 40. Re 750k Mach 0.50 (2)
BIGFOIL.COM POLAR EXPORT
clarkz
CLARK Z |  |  |  | Cl Max: | 1.4891 | at alpha= | 13 | deg
XFOIL ncrit=9 |  |  |  | L/D Max: | 105.686 | at alpha= | 4 | deg
Re: | 750000 |  |  | Cd Min: | 0.25737 | at alpha= | -20 | deg
Mach: | 0.5 |  |  | Cl=0 at alpha= | -4.1454 | deg
|  |  |  | @ Cl=0.1, Cd= | 0.013187
|  |  |  | @ Cl=0.4, Cd= | 0.0093051
|  |  |  | @ Cl=0.6, Cd= | 0.0082498
alpha (deg) | Cl | Cd | Cm | Cl/Cd
-20 | -0.6322 | 0.25737 | 0.0254 | -2.4564
-19.5 | -0.6091 | 0.24955 | 0.0205 | -2.4408
-19 | -0.5868 | 0.24076 | 0.0147 | -2.4373
-18.5 | -0.5647 | 0.23284 | 0.0103 | -2.4253
-18 | -0.5415 | 0.22606 | 0.0063 | -2.3954
-17.5 | -0.5188 | 0.21878 | 0.002 | -2.3713
-17 | -0.4977 | 0.21035 | -0.0032 | -2.3661
-16.5 | -0.4778 | 0.20217 | -0.008 | -2.3634
-16 | -0.4546 | 0.19558 | -0.0108 | -2.3244
-15.5 | -0.4328 | 0.18868 | -0.0145 | -2.2938
-15 | -0.4136 | 0.18067 | -0.0192 | -2.2893
-14.5 | -0.3981 | 0.17257 | -0.0241 | -2.3069
-14 | -0.3752 | 0.16605 | -0.0258 | -2.2596
-13.5 | -0.3552 | 0.15957 | -0.0287 | -2.226
-13 | -0.3381 | 0.1523 | -0.0322 | -2.22
-12.5 | -0.3329 | 0.14434 | -0.0382 | -2.3064
-12 | -0.309 | 0.13775 | -0.0382 | -2.2432
-11.5 | -0.2921 | 0.13187 | -0.0397 | -2.2151
-11 | -0.2791 | 0.12578 | -0.0414 | -2.219
-10.5 | -0.2861 | 0.1187 | -0.0453 | -2.4103
-10 | -0.2782 | 0.11256 | -0.0445 | -2.4716
-9.5 | -0.2431 | 0.10547 | -0.0497 | -2.3049
-9 | -0.2117 | 0.09803 | -0.0567 | -2.1595
-8.5 | -0.1935 | 0.0877 | -0.0702 | -2.2064
-8 | -0.1681 | 0.08047 | -0.0742 | -2.089
-7.5 | -0.1475 | 0.07503 | -0.0757 | -1.9659
-6 | -0.1179 | 0.05153 | -0.0973 | -2.288
-5.5 | -0.088 | 0.0454 | -0.1021 | -1.9383
-4.5 | -0.0344 | 0.02184 | -0.1129 | -1.5751
-4 | 0.0141 | 0.0171 | -0.1113 | 0.82456
-3.5 | 0.0707 | 0.01399 | -0.1094 | 5.0536
-3 | 0.1331 | 0.01228 | -0.1077 | 10.8388
-2.5 | 0.1972 | 0.01119 | -0.1061 | 17.6229
-2 | 0.2612 | 0.01038 | -0.1045 | 25.1638
-1.5 | 0.3246 | 0.00974 | -0.103 | 33.3265
-1 | 0.3885 | 0.00935 | -0.1017 | 41.5508
-0.5 | 0.4525 | 0.0091 | -0.1004 | 49.7253
0 | 0.5158 | 0.00891 | -0.0991 | 57.89
0.5 | 0.5778 | 0.00868 | -0.0979 | 66.5668
1 | 0.6325 | 0.00762 | -0.0959 | 83.0052
1.5 | 0.716 | 0.00728 | -0.0982 | 98.3516
2 | 0.7893 | 0.00768 | -0.0992 | 102.7734
2.5 | 0.8427 | 0.00808 | -0.0959 | 104.2946
3 | 0.8966 | 0.00855 | -0.0927 | 104.8655
3.5 | 0.9527 | 0.00904 | -0.0899 | 105.3872
4 | 1.0093 | 0.00955 | -0.0872 | 105.6859
4.5 | 1.0653 | 0.01013 | -0.0842 | 105.1629
5 | 1.1219 | 0.01072 | -0.0812 | 104.6549
5.5 | 1.1757 | 0.01141 | -0.0777 | 103.0412
6 | 1.2249 | 0.01219 | -0.0733 | 100.484
6.5 | 1.2677 | 0.01334 | -0.0682 | 95.03
7 | 1.2968 | 0.01526 | -0.0618 | 84.9803
7.5 | 1.3226 | 0.01758 | -0.0556 | 75.2332
8 | 1.3523 | 0.01995 | -0.0503 | 67.7845
8.5 | 1.382 | 0.02258 | -0.0457 | 61.2046
9 | 1.4024 | 0.02608 | -0.0411 | 53.773
9.5 | 1.4266 | 0.02962 | -0.0374 | 48.1634
10 | 1.4437 | 0.03396 | -0.0341 | 42.5118
10.5 | 1.4472 | 0.03958 | -0.0312 | 36.5639
11 | 1.4632 | 0.04451 | -0.0289 | 32.8735
11.5 | 1.4725 | 0.05031 | -0.0273 | 29.2685
12 | 1.4732 | 0.05708 | -0.0263 | 25.8094
12.5 | 1.4829 | 0.06339 | -0.0256 | 23.3933
13 | 1.4891 | 0.07027 | -0.0254 | 21.1911
13.5 | 1.4875 | 0.07811 | -0.0259 | 19.0437
14 | 1.4693 | 0.08776 | -0.0277 | 16.7423
14.5 | 1.4417 | 0.09864 | -0.0307 | 14.6158
15 | 1.4114 | 0.11031 | -0.0349 | 12.7949
15.5 | 1.3794 | 0.12266 | -0.0403 | 11.2457
16 | 1.3484 | 0.13558 | -0.0468 | 9.9454
16.5 | 1.3189 | 0.14893 | -0.0545 | 8.8558
17 | 1.2909 | 0.16296 | -0.0633 | 7.9216
17.5 | 1.2663 | 0.17725 | -0.0729 | 7.1441
18 | 1.2498 | 0.19096 | -0.0823 | 6.5448

## 41. Re 1M Mach 0.00 (1)
BIGFOIL.COM POLAR EXPORT
clarkz
CLARK Z |  |  |  | Cl Max: | 1.792 | at alpha= | 14 | deg
JavaFoil+Calcfoil stall+Eppler ext transition |  |  |  | L/D Max: | 126.666 | at alpha= | 5.5 | deg
Re: | 1000000 |  |  | Cd Min: | 0.00601 | at alpha= | 0 | deg
Mach: | 0 |  |  | Cl=0 at alpha= | -4.0965 | deg
|  |  |  | @ Cl=0.1, Cd= | 0.0086666
|  |  |  | @ Cl=0.4, Cd= | 0.0078945
|  |  |  | @ Cl=0.6, Cd= | 0.0063471
alpha (deg) | Cl | Cd | Cm | Cl/Cd
-20 | -0.715 | 0.17994 | -0.025 | -3.975
-19.5 | -0.719 | 0.17269 | -0.025 | -4.165
-19 | -0.722 | 0.16446 | -0.026 | -4.391
-18.5 | -0.724 | 0.15866 | -0.026 | -4.561
-18 | -0.724 | 0.14747 | -0.027 | -4.91
-17.5 | -0.723 | 0.13998 | -0.027 | -5.164
-17 | -0.72 | 0.13328 | -0.027 | -5.404
-16.5 | -0.716 | 0.12757 | -0.027 | -5.611
-16 | -0.71 | 0.12383 | -0.028 | -5.731
-15.5 | -0.702 | 0.11696 | -0.028 | -6.001
-15 | -0.692 | 0.11093 | -0.028 | -6.237
-14.5 | -0.68 | 0.10543 | -0.029 | -6.451
-14 | -0.666 | 0.10021 | -0.029 | -6.65
-13.5 | -0.65 | 0.09445 | -0.03 | -6.886
-13 | -0.632 | 0.08941 | -0.03 | -7.071
-12.5 | -0.612 | 0.08339 | -0.031 | -7.341
-12 | -0.59 | 0.07938 | -0.031 | -7.428
-11.5 | -0.565 | 0.0752 | -0.031 | -7.515
-11 | -0.539 | 0.06978 | -0.032 | -7.719
-10.5 | -0.51 | 0.06615 | -0.032 | -7.706
-10 | -0.479 | 0.06324 | -0.033 | -7.573
-9.5 | -0.446 | 0.05986 | -0.033 | -7.456
-9 | -0.412 | 0.05572 | -0.034 | -7.391
-8.5 | -0.376 | 0.0533 | -0.034 | -7.045
-8 | -0.338 | 0.05025 | -0.035 | -6.719
-7.5 | -0.298 | 0.04748 | -0.035 | -6.282
-7 | -0.259 | 0.04376 | -0.041 | -5.914
-6.5 | -0.22 | 0.03794 | -0.049 | -5.794
-6 | -0.212 | 0.00932 | -0.076 | -22.739
-5.5 | -0.158 | 0.00923 | -0.077 | -17.083
-5 | -0.102 | 0.00904 | -0.078 | -11.312
-4.5 | -0.046 | 0.00891 | -0.078 | -5.164
-4 | 0.011 | 0.00876 | -0.079 | 1.264
-3.5 | 0.069 | 0.00872 | -0.08 | 7.891
-3 | 0.127 | 0.00862 | -0.081 | 14.736
-2.5 | 0.186 | 0.00867 | -0.082 | 21.416
-2 | 0.245 | 0.00796 | -0.083 | 30.729
-1.5 | 0.304 | 0.00794 | -0.083 | 38.254
-1 | 0.363 | 0.00795 | -0.084 | 45.664
-0.5 | 0.423 | 0.00786 | -0.085 | 53.763
0 | 0.485 | 0.00601 | -0.086 | 80.721
0.5 | 0.545 | 0.00617 | -0.087 | 88.343
1 | 0.604 | 0.00636 | -0.087 | 95.076
1.5 | 0.664 | 0.00646 | -0.088 | 102.777
2 | 0.723 | 0.00686 | -0.089 | 105.311
2.5 | 0.782 | 0.0071 | -0.09 | 110.132
3 | 0.841 | 0.00724 | -0.091 | 116.143
3.5 | 0.9 | 0.0089 | -0.091 | 101.078
4 | 0.958 | 0.00929 | -0.092 | 103.106
4.5 | 1.017 | 0.00818 | -0.093 | 124.313
5 | 1.075 | 0.01011 | -0.094 | 106.317
5.5 | 1.132 | 0.00894 | -0.095 | 126.666
6 | 1.189 | 0.01152 | -0.095 | 103.254
6.5 | 1.245 | 0.01186 | -0.096 | 105.048
7 | 1.301 | 0.0149 | -0.097 | 87.3
7.5 | 1.356 | 0.0154 | -0.098 | 88.058
8 | 1.41 | 0.01601 | -0.098 | 88.104
8.5 | 1.463 | 0.01424 | -0.099 | 102.738
9 | 1.514 | 0.01737 | -0.1 | 87.161
9.5 | 1.564 | 0.01562 | -0.101 | 100.117
10 | 1.595 | 0.01904 | -0.1 | 83.749
10.5 | 1.631 | 0.02019 | -0.1 | 80.799
11 | 1.668 | 0.02136 | -0.101 | 78.092
11.5 | 1.704 | 0.02271 | -0.101 | 75.06
12 | 1.74 | 0.02388 | -0.101 | 72.865
12.5 | 1.761 | 0.02564 | -0.102 | 68.675
13 | 1.778 | 0.0273 | -0.102 | 65.111
13.5 | 1.789 | 0.02906 | -0.102 | 61.563
14 | 1.792 | 0.03206 | -0.102 | 55.887
14.5 | 1.789 | 0.03478 | -0.102 | 51.439
15 | 1.782 | 0.0381 | -0.102 | 46.776
15.5 | 1.771 | 0.04118 | -0.102 | 42.993
16 | 1.743 | 0.04783 | -0.101 | 36.445
16.5 | 1.717 | 0.05395 | -0.1 | 31.833
17 | 1.686 | 0.06058 | -0.099 | 27.836
17.5 | 1.651 | 0.06884 | -0.098 | 23.979
18 | 1.614 | 0.0763 | -0.098 | 21.159
18.5 | 1.567 | 0.08918 | -0.095 | 17.57
19 | 1.52 | 0.10191 | -0.093 | 14.915

## 42. Re 1M Mach 0.00 (2)
BIGFOIL.COM POLAR EXPORT
clarkz
CLARK Z |  |  |  | Cl Max: | 1.6454 | at alpha= | 15.5 | deg
XFOIL ncrit=9 |  |  |  | L/D Max: | 120.63 | at alpha= | 5.5 | deg
Re: | 1000000 |  |  | Cd Min: | 0.23173 | at alpha= | -20 | deg
Mach: | 0 |  |  | Cl=0 at alpha= | -4.0657 | deg
|  |  |  | @ Cl=0.1, Cd= | 0.0091189
|  |  |  | @ Cl=0.4, Cd= | 0.0075643
|  |  |  | @ Cl=0.6, Cd= | 0.005798
alpha (deg) | Cl | Cd | Cm | Cl/Cd
-20 | -0.5912 | 0.23173 | 0.0215 | -2.5512
-19.5 | -0.5772 | 0.22341 | 0.0166 | -2.5836
-19 | -0.5588 | 0.21844 | 0.0137 | -2.5581
-18.5 | -0.5405 | 0.21331 | 0.0104 | -2.5339
-18 | -0.523 | 0.20723 | 0.0068 | -2.5238
-17.5 | -0.5139 | 0.19717 | 0.0007 | -2.6064
-17 | -0.4948 | 0.19189 | -0.001 | -2.5786
-16.5 | -0.4769 | 0.18678 | -0.0038 | -2.5533
-16 | -0.4603 | 0.18091 | -0.0069 | -2.5444
-15.5 | -0.4564 | 0.17045 | -0.0131 | -2.6776
-15 | -0.4389 | 0.16459 | -0.0144 | -2.6666
-14.5 | -0.4215 | 0.15953 | -0.0166 | -2.6421
-14 | -0.4063 | 0.15373 | -0.0191 | -2.6429
-13.5 | -0.4071 | 0.14343 | -0.0252 | -2.8383
-13 | -0.3957 | 0.13622 | -0.0271 | -2.9049
-12.5 | -0.3789 | 0.13121 | -0.0285 | -2.8877
-12 | -0.3646 | 0.12566 | -0.0305 | -2.9015
-11.5 | -0.3531 | 0.11948 | -0.033 | -2.9553
-11 | -0.3692 | 0.10617 | -0.0406 | -3.4774
-10.5 | -0.3569 | 0.10117 | -0.0414 | -3.5277
-10 | -0.3464 | 0.09646 | -0.042 | -3.5911
-9.5 | -0.345 | 0.09177 | -0.0417 | -3.7594
-9 | -0.3198 | 0.08356 | -0.0505 | -3.8272
-8.5 | -0.3285 | 0.05986 | -0.0815 | -5.4878
-8 | -0.3775 | 0.02691 | -0.0983 | -14.0282
-7.5 | -0.3509 | 0.01967 | -0.0967 | -17.8393
-7 | -0.306 | 0.01679 | -0.0955 | -18.2251
-6.5 | -0.2562 | 0.01509 | -0.0945 | -16.9781
-6 | -0.2048 | 0.01375 | -0.0937 | -14.8945
-5.5 | -0.154 | 0.01202 | -0.0929 | -12.812
-5 | -0.1008 | 0.01119 | -0.0923 | -9.008
-4.5 | -0.0469 | 0.01049 | -0.0917 | -4.4709
-4 | 0.0071 | 0.00989 | -0.0911 | 0.7179
-3.5 | 0.0613 | 0.00941 | -0.0906 | 6.5143
-3 | 0.1158 | 0.009 | -0.0901 | 12.8667
-2.5 | 0.1698 | 0.00851 | -0.0895 | 19.953
-2 | 0.2248 | 0.00828 | -0.0891 | 27.1498
-1.5 | 0.28 | 0.00806 | -0.0887 | 34.7395
-1 | 0.3353 | 0.00788 | -0.0884 | 42.5508
-0.5 | 0.3898 | 0.0076 | -0.088 | 51.2895
0 | 0.4441 | 0.00741 | -0.0876 | 59.9325
0.5 | 0.4968 | 0.00692 | -0.0872 | 71.7919
1 | 0.5414 | 0.00584 | -0.0851 | 92.7055
1.5 | 0.6112 | 0.00579 | -0.0874 | 105.5613
2 | 0.69 | 0.00606 | -0.0925 | 113.8614
2.5 | 0.7384 | 0.00635 | -0.0909 | 116.2835
3 | 0.7863 | 0.00669 | -0.0892 | 117.5336
3.5 | 0.8344 | 0.00704 | -0.0876 | 118.5227
4 | 0.8832 | 0.00742 | -0.0862 | 119.0296
4.5 | 0.9328 | 0.00781 | -0.085 | 119.4366
5 | 0.9833 | 0.00818 | -0.084 | 120.2078
5.5 | 1.0338 | 0.00857 | -0.083 | 120.6301
6 | 1.0836 | 0.00902 | -0.082 | 120.133
6.5 | 1.1334 | 0.00947 | -0.0811 | 119.6832
7 | 1.1818 | 0.01002 | -0.0799 | 117.9441
7.5 | 1.2271 | 0.01078 | -0.0783 | 113.8312
8 | 1.2672 | 0.01188 | -0.076 | 106.6667
8.5 | 1.3042 | 0.01314 | -0.0732 | 99.2542
9 | 1.3446 | 0.01407 | -0.0709 | 95.565
9.5 | 1.3843 | 0.01491 | -0.0685 | 92.8437
10 | 1.4205 | 0.01578 | -0.0656 | 90.019
10.5 | 1.4571 | 0.01663 | -0.0629 | 87.6188
11 | 1.4918 | 0.01759 | -0.0601 | 84.8096
11.5 | 1.5235 | 0.01876 | -0.057 | 81.21
12 | 1.5578 | 0.0198 | -0.0546 | 78.6768
12.5 | 1.5861 | 0.02127 | -0.0517 | 74.5698
13 | 1.6145 | 0.0228 | -0.0491 | 70.8114
13.5 | 1.636 | 0.0249 | -0.0461 | 65.7028
14 | 1.6336 | 0.02901 | -0.0417 | 56.3116
14.5 | 1.6374 | 0.033 | -0.0386 | 49.6182
15 | 1.6423 | 0.03719 | -0.0363 | 44.1597
15.5 | 1.6454 | 0.04183 | -0.0347 | 39.3354
16 | 1.641 | 0.04762 | -0.0335 | 34.4603
16.5 | 1.6352 | 0.05396 | -0.0331 | 30.3039
17 | 1.6296 | 0.06061 | -0.0333 | 26.8867
17.5 | 1.618 | 0.06837 | -0.0342 | 23.6654
18 | 1.6017 | 0.07708 | -0.0358 | 20.7797
18.5 | 1.5785 | 0.08712 | -0.0382 | 18.1187
19 | 1.5498 | 0.09829 | -0.0415 | 15.7676
19.5 | 1.5169 | 0.11052 | -0.0456 | 13.7251
20 | 1.4805 | 0.12368 | -0.0508 | 11.9704

## 43. Re 1M Mach 0.10 (1)
BIGFOIL.COM POLAR EXPORT
clarkz
CLARK Z |  |  |  | Cl Max: | 1.785 | at alpha= | 14 | deg
JavaFoil+Calcfoil stall+Eppler ext transition |  |  |  | L/D Max: | 126.776 | at alpha= | 5.5 | deg
Re: | 1000000 |  |  | Cd Min: | 0.00603 | at alpha= | 0 | deg
Mach: | 0.1 |  |  | Cl=0 at alpha= | -4.0965 | deg
|  |  |  | @ Cl=0.1, Cd= | 0.0087295
|  |  |  | @ Cl=0.4, Cd= | 0.0078608
|  |  |  | @ Cl=0.6, Cd= | 0.0063586
alpha (deg) | Cl | Cd | Cm | Cl/Cd
-20 | -0.676 | 0.18617 | -0.025 | -3.633
-19.5 | -0.683 | 0.17575 | -0.025 | -3.886
-19 | -0.688 | 0.16723 | -0.026 | -4.116
-18.5 | -0.692 | 0.16147 | -0.026 | -4.289
-18 | -0.696 | 0.1492 | -0.027 | -4.662
-17.5 | -0.697 | 0.14171 | -0.027 | -4.918
-17 | -0.697 | 0.13449 | -0.027 | -5.181
-16.5 | -0.695 | 0.1292 | -0.028 | -5.379
-16 | -0.691 | 0.12479 | -0.028 | -5.537
-15.5 | -0.685 | 0.11899 | -0.028 | -5.76
-15 | -0.678 | 0.11307 | -0.029 | -5.994
-14.5 | -0.668 | 0.10663 | -0.029 | -6.263
-14 | -0.656 | 0.10075 | -0.029 | -6.51
-13.5 | -0.642 | 0.09545 | -0.03 | -6.723
-13 | -0.625 | 0.09039 | -0.03 | -6.916
-12.5 | -0.606 | 0.08418 | -0.031 | -7.203
-12 | -0.585 | 0.07996 | -0.031 | -7.318
-11.5 | -0.562 | 0.07576 | -0.031 | -7.415
-11 | -0.536 | 0.07022 | -0.032 | -7.635
-10.5 | -0.508 | 0.06624 | -0.032 | -7.671
-10 | -0.478 | 0.06358 | -0.033 | -7.517
-9.5 | -0.446 | 0.0601 | -0.033 | -7.419
-9 | -0.412 | 0.05539 | -0.034 | -7.436
-8.5 | -0.376 | 0.05352 | -0.034 | -7.022
-8 | -0.338 | 0.0504 | -0.035 | -6.709
-7.5 | -0.299 | 0.04759 | -0.036 | -6.281
-7 | -0.259 | 0.04383 | -0.04 | -5.918
-6.5 | -0.225 | 0.03332 | -0.054 | -6.742
-6 | -0.213 | 0.00937 | -0.076 | -22.706
-5.5 | -0.158 | 0.00931 | -0.077 | -16.993
-5 | -0.103 | 0.00914 | -0.078 | -11.235
-4.5 | -0.046 | 0.00901 | -0.079 | -5.129
-4 | 0.011 | 0.00888 | -0.08 | 1.253
-3.5 | 0.069 | 0.00874 | -0.08 | 7.911
-3 | 0.128 | 0.00872 | -0.081 | 14.638
-2.5 | 0.187 | 0.00862 | -0.082 | 21.654
-2 | 0.246 | 0.00805 | -0.083 | 30.535
-1.5 | 0.305 | 0.00801 | -0.084 | 38.105
-1 | 0.365 | 0.00789 | -0.085 | 46.275
-0.5 | 0.425 | 0.00784 | -0.085 | 54.199
0 | 0.488 | 0.00603 | -0.086 | 80.849
0.5 | 0.548 | 0.0062 | -0.087 | 88.272
1 | 0.607 | 0.00638 | -0.088 | 95.135
1.5 | 0.667 | 0.00646 | -0.089 | 103.163
2 | 0.726 | 0.00688 | -0.089 | 105.645
2.5 | 0.786 | 0.00716 | -0.09 | 109.726
3 | 0.845 | 0.00726 | -0.091 | 116.438
3.5 | 0.904 | 0.00898 | -0.092 | 100.721
4 | 0.963 | 0.00934 | -0.093 | 103.081
4.5 | 1.022 | 0.00817 | -0.093 | 125.081
5 | 1.08 | 0.01023 | -0.094 | 105.525
5.5 | 1.138 | 0.00897 | -0.095 | 126.776
6 | 1.195 | 0.01152 | -0.096 | 103.745
6.5 | 1.251 | 0.01196 | -0.097 | 104.666
7 | 1.307 | 0.01503 | -0.097 | 86.95
7.5 | 1.362 | 0.01554 | -0.098 | 87.666
8 | 1.417 | 0.01617 | -0.099 | 87.627
8.5 | 1.47 | 0.01433 | -0.1 | 102.553
9 | 1.521 | 0.01758 | -0.1 | 86.478
9.5 | 1.57 | 0.01572 | -0.101 | 99.864
10 | 1.598 | 0.01927 | -0.101 | 82.934
10.5 | 1.632 | 0.02053 | -0.101 | 79.515
11 | 1.671 | 0.02182 | -0.101 | 76.586
11.5 | 1.708 | 0.02309 | -0.101 | 73.991
12 | 1.742 | 0.02446 | -0.102 | 71.203
12.5 | 1.762 | 0.0261 | -0.102 | 67.531
13 | 1.777 | 0.02784 | -0.102 | 63.835
13.5 | 1.784 | 0.03043 | -0.102 | 58.633
14 | 1.785 | 0.03277 | -0.102 | 54.475
14.5 | 1.781 | 0.03578 | -0.102 | 49.771
15 | 1.77 | 0.03926 | -0.102 | 45.087
15.5 | 1.747 | 0.04442 | -0.102 | 39.327
16 | 1.721 | 0.05019 | -0.101 | 34.293
16.5 | 1.69 | 0.05669 | -0.1 | 29.817
17 | 1.654 | 0.06418 | -0.099 | 25.772
17.5 | 1.615 | 0.07215 | -0.098 | 22.384
18 | 1.571 | 0.08207 | -0.097 | 19.138
18.5 | 1.518 | 0.09597 | -0.094 | 15.816
19 | 1.466 | 0.10991 | -0.092 | 13.343

## 44. Re 1M Mach 0.10 (2)
BIGFOIL.COM POLAR EXPORT
clarkz
CLARK Z |  |  |  | Cl Max: | 1.6382 | at alpha= | 15.5 | deg
XFOIL ncrit=9 |  |  |  | L/D Max: | 120.417 | at alpha= | 5.5 | deg
Re: | 1000000 |  |  | Cd Min: | 0.13023 | at alpha= | 20 | deg
Mach: | 0.1 |  |  | Cl=0 at alpha= | -4.0635 | deg
|  |  |  | @ Cl=0.1, Cd= | 0.009232
|  |  |  | @ Cl=0.4, Cd= | 0.0076203
|  |  |  | @ Cl=0.6, Cd= | 0.0058279
alpha (deg) | Cl | Cd | Cm | Cl/Cd
-8.5 | -0.3231 | 0.06256 | -0.0781 | -5.1646
-8 | -0.3525 | 0.03418 | -0.0983 | -10.313
-7.5 | -0.3484 | 0.02126 | -0.0978 | -16.3876
-7 | -0.3066 | 0.01751 | -0.0964 | -17.51
-6.5 | -0.2576 | 0.01546 | -0.0954 | -16.6624
-6 | -0.205 | 0.01449 | -0.0946 | -14.1477
-5 | -0.1015 | 0.01132 | -0.093 | -8.9664
-4.5 | -0.0474 | 0.0106 | -0.0924 | -4.4717
-4 | 0.0069 | 0.00997 | -0.0917 | 0.69208
-3.5 | 0.0615 | 0.00947 | -0.0911 | 6.4942
-3 | 0.1165 | 0.00913 | -0.0906 | 12.7601
-2 | 0.226 | 0.0083 | -0.0896 | 27.2289
-1.5 | 0.2816 | 0.00809 | -0.0892 | 34.8084
-1 | 0.3371 | 0.0079 | -0.0888 | 42.6709
-0.5 | 0.3919 | 0.00765 | -0.0884 | 51.2288
0 | 0.4465 | 0.00745 | -0.088 | 59.9329
0.5 | 0.4997 | 0.00697 | -0.0876 | 71.693
1 | 0.5447 | 0.0059 | -0.0855 | 92.322
1.5 | 0.6137 | 0.00581 | -0.0876 | 105.6282
2 | 0.6938 | 0.00608 | -0.0928 | 114.1118
2.5 | 0.7423 | 0.00638 | -0.0912 | 116.348
3 | 0.7903 | 0.00673 | -0.0894 | 117.4294
3.5 | 0.8388 | 0.00708 | -0.0878 | 118.4746
4 | 0.8879 | 0.00746 | -0.0864 | 119.0214
4.5 | 0.9375 | 0.00787 | -0.0851 | 119.1233
5 | 0.9885 | 0.00823 | -0.0841 | 120.1094
5.5 | 1.0392 | 0.00863 | -0.0831 | 120.4171
6 | 1.0895 | 0.00907 | -0.082 | 120.1213
6.5 | 1.1393 | 0.00956 | -0.081 | 119.1736
7 | 1.1879 | 0.01012 | -0.0797 | 117.3814
7.5 | 1.233 | 0.01091 | -0.078 | 113.0156
8 | 1.272 | 0.0121 | -0.0754 | 105.124
8.5 | 1.3095 | 0.01332 | -0.0726 | 98.3108
9 | 1.35 | 0.01425 | -0.0702 | 94.7368
9.5 | 1.3888 | 0.01508 | -0.0675 | 92.0955
10 | 1.4242 | 0.01603 | -0.0643 | 88.8459
10.5 | 1.4614 | 0.01688 | -0.0616 | 86.5758
11 | 1.4954 | 0.01794 | -0.0586 | 83.3556
11.5 | 1.5279 | 0.01911 | -0.0557 | 79.9529
12 | 1.5611 | 0.02028 | -0.053 | 76.9773
12.5 | 1.5901 | 0.02178 | -0.0502 | 73.0073
13 | 1.6162 | 0.02355 | -0.0473 | 68.6285
13.5 | 1.6342 | 0.02602 | -0.0441 | 62.8055
14 | 1.629 | 0.03054 | -0.0398 | 53.3399
14.5 | 1.633 | 0.03469 | -0.037 | 47.0741
15 | 1.6379 | 0.03906 | -0.035 | 41.9329
15.5 | 1.6382 | 0.04419 | -0.0335 | 37.0717
16 | 1.6297 | 0.05067 | -0.0326 | 32.163
16.5 | 1.625 | 0.05714 | -0.0325 | 28.4389
17 | 1.6158 | 0.06446 | -0.0331 | 25.0667
17.5 | 1.6016 | 0.0728 | -0.0344 | 22
18 | 1.5815 | 0.08223 | -0.0364 | 19.2326
18.5 | 1.556 | 0.09282 | -0.0392 | 16.7636
19 | 1.5255 | 0.10446 | -0.0429 | 14.6037
19.5 | 1.4917 | 0.11702 | -0.0475 | 12.7474
20 | 1.4566 | 0.13023 | -0.0531 | 11.1848

## 45. Re 1M Mach 0.25 (1)
BIGFOIL.COM POLAR EXPORT
clarkz
CLARK Z |  |  |  | Cl Max: | 1.76 | at alpha= | 12.5 | deg
JavaFoil+Calcfoil stall+Eppler ext transition |  |  |  | L/D Max: | 126.857 | at alpha= | 5.5 | deg
Re: | 1000000 |  |  | Cd Min: | 0.00609 | at alpha= | 0 | deg
Mach: | 0.25 |  |  | Cl=0 at alpha= | -4.0948 | deg
|  |  |  | @ Cl=0.1, Cd= | 0.0087958
|  |  |  | @ Cl=0.4, Cd= | 0.007929
|  |  |  | @ Cl=0.6, Cd= | 0.0063453
alpha (deg) | Cl | Cd | Cm | Cl/Cd
-18.5 | -0.407 | 0.19665 | -0.028 | -2.068
-18 | -0.436 | 0.18365 | -0.028 | -2.373
-17.5 | -0.462 | 0.16778 | -0.028 | -2.756
-17 | -0.486 | 0.1583 | -0.029 | -3.072
-16.5 | -0.507 | 0.14598 | -0.029 | -3.475
-16 | -0.525 | 0.14239 | -0.029 | -3.688
-15.5 | -0.54 | 0.12745 | -0.029 | -4.237
-15 | -0.551 | 0.12489 | -0.029 | -4.415
-14.5 | -0.559 | 0.11569 | -0.029 | -4.835
-14 | -0.564 | 0.10883 | -0.03 | -5.18
-13.5 | -0.565 | 0.09965 | -0.03 | -5.667
-13 | -0.562 | 0.09369 | -0.031 | -5.996
-12.5 | -0.555 | 0.08785 | -0.031 | -6.319
-12 | -0.544 | 0.08446 | -0.031 | -6.446
-11.5 | -0.53 | 0.07929 | -0.032 | -6.689
-11 | -0.513 | 0.07297 | -0.033 | -7.026
-10.5 | -0.491 | 0.06995 | -0.033 | -7.024
-10 | -0.467 | 0.0658 | -0.033 | -7.095
-9.5 | -0.439 | 0.06064 | -0.034 | -7.244
-9 | -0.409 | 0.05706 | -0.035 | -7.162
-8.5 | -0.375 | 0.05443 | -0.035 | -6.893
-8 | -0.34 | 0.05079 | -0.036 | -6.684
-7.5 | -0.301 | 0.04833 | -0.036 | -6.236
-7 | -0.261 | 0.04537 | -0.037 | -5.76
-6.5 | -0.221 | 0.04188 | -0.042 | -5.266
-6 | -0.18 | 0.03598 | -0.051 | -4.998
-5.5 | -0.161 | 0.0094 | -0.079 | -17.177
-5 | -0.105 | 0.00924 | -0.08 | -11.357
-4.5 | -0.047 | 0.00902 | -0.081 | -5.243
-4 | 0.011 | 0.00887 | -0.082 | 1.285
-3.5 | 0.071 | 0.00882 | -0.083 | 8.031
-3 | 0.131 | 0.00877 | -0.084 | 14.936
-2.5 | 0.192 | 0.00876 | -0.084 | 21.861
-2 | 0.253 | 0.00746 | -0.085 | 33.856
-1.5 | 0.314 | 0.00798 | -0.086 | 39.286
-1 | 0.375 | 0.00797 | -0.087 | 47.014
-0.5 | 0.436 | 0.00787 | -0.088 | 55.41
0 | 0.501 | 0.00609 | -0.089 | 82.292
0.5 | 0.563 | 0.00623 | -0.089 | 90.237
1 | 0.624 | 0.00642 | -0.09 | 97.228
1.5 | 0.685 | 0.0067 | -0.091 | 102.283
2 | 0.746 | 0.00696 | -0.092 | 107.274
2.5 | 0.807 | 0.00724 | -0.093 | 111.568
3 | 0.868 | 0.00734 | -0.094 | 118.268
3.5 | 0.929 | 0.00776 | -0.094 | 119.612
4 | 0.989 | 0.00962 | -0.095 | 102.803
4.5 | 1.049 | 0.00844 | -0.096 | 124.216
5 | 1.109 | 0.00878 | -0.097 | 126.239
5.5 | 1.168 | 0.00921 | -0.098 | 126.857
6 | 1.226 | 0.01183 | -0.098 | 103.627
6.5 | 1.284 | 0.01229 | -0.099 | 104.448
7 | 1.34 | 0.0155 | -0.1 | 86.478
7.5 | 1.396 | 0.01618 | -0.101 | 86.253
8 | 1.451 | 0.01698 | -0.102 | 85.439
8.5 | 1.504 | 0.01505 | -0.102 | 99.925
9 | 1.536 | 0.01872 | -0.102 | 82.059
9.5 | 1.577 | 0.01973 | -0.102 | 79.936
10 | 1.616 | 0.02088 | -0.102 | 77.387
10.5 | 1.654 | 0.02227 | -0.103 | 74.253
11 | 1.689 | 0.02379 | -0.103 | 70.984
11.5 | 1.721 | 0.02536 | -0.104 | 67.864
12 | 1.749 | 0.02715 | -0.104 | 64.423
12.5 | 1.76 | 0.02923 | -0.104 | 60.197
13 | 1.759 | 0.0319 | -0.104 | 55.136
13.5 | 1.748 | 0.03519 | -0.104 | 49.667
14 | 1.73 | 0.03864 | -0.104 | 44.765
14.5 | 1.697 | 0.04426 | -0.103 | 38.347
15 | 1.656 | 0.05013 | -0.102 | 33.037
15.5 | 1.606 | 0.05793 | -0.101 | 27.716
16 | 1.533 | 0.07104 | -0.098 | 21.576
16.5 | 1.458 | 0.08488 | -0.095 | 17.175
17 | 1.385 | 0.09725 | -0.093 | 14.242
17.5 | 1.302 | 0.11482 | -0.09 | 11.336

## 46. Re 1M Mach 0.25 (2)
BIGFOIL.COM POLAR EXPORT
clarkz
CLARK Z |  |  |  | Cl Max: | 1.6203 | at alpha= | 13 | deg
XFOIL ncrit=9 |  |  |  | L/D Max: | 119.486 | at alpha= | 5.5 | deg
Re: | 1000000 |  |  | Cd Min: | 0.23698 | at alpha= | -20 | deg
Mach: | 0.25 |  |  | Cl=0 at alpha= | -4.0518 | deg
|  |  |  | @ Cl=0.1, Cd= | 0.009532
|  |  |  | @ Cl=0.4, Cd= | 0.0078716
|  |  |  | @ Cl=0.6, Cd= | 0.0060663
alpha (deg) | Cl | Cd | Cm | Cl/Cd
-20 | -0.5977 | 0.23698 | 0.0225 | -2.5222
-19.5 | -0.5818 | 0.22826 | 0.0169 | -2.5488
-19 | -0.563 | 0.22234 | 0.0139 | -2.5322
-18.5 | -0.5437 | 0.21702 | 0.0104 | -2.5053
-18 | -0.525 | 0.21092 | 0.0067 | -2.4891
-17.5 | -0.5113 | 0.20178 | 0.0012 | -2.5339
-17 | -0.4939 | 0.19513 | -0.0017 | -2.5311
-16.5 | -0.4748 | 0.18981 | -0.0045 | -2.5014
-16 | -0.4567 | 0.18394 | -0.0077 | -2.4829
-15.5 | -0.4471 | 0.17467 | -0.0132 | -2.5597
-15 | -0.4322 | 0.16744 | -0.0158 | -2.5812
-14.5 | -0.4135 | 0.1623 | -0.0178 | -2.5478
-14 | -0.3968 | 0.15653 | -0.0204 | -2.535
-13.5 | -0.3912 | 0.14752 | -0.0257 | -2.6518
-13 | -0.3832 | 0.13927 | -0.0288 | -2.7515
-12.5 | -0.3641 | 0.13425 | -0.0298 | -2.7121
-12 | -0.349 | 0.12868 | -0.0318 | -2.7122
-11.5 | -0.3362 | 0.12253 | -0.0342 | -2.7438
-10.5 | -0.335 | 0.10528 | -0.042 | -3.182
-10 | -0.3236 | 0.10067 | -0.0419 | -3.2145
-9.5 | -0.3161 | 0.0957 | -0.0426 | -3.303
-9 | -0.2899 | 0.08789 | -0.0505 | -3.2984
-8.5 | -0.2892 | 0.07152 | -0.0685 | -4.0436
-8 | -0.2723 | 0.06494 | -0.0748 | -4.1931
-7.5 | -0.2572 | 0.05726 | -0.0833 | -4.4918
-7 | -0.2871 | 0.027 | -0.1013 | -10.6333
-6.5 | -0.2587 | 0.01917 | -0.1003 | -13.495
-6 | -0.2112 | 0.01606 | -0.099 | -13.1507
-5.5 | -0.1598 | 0.01383 | -0.0978 | -11.5546
-5 | -0.1059 | 0.01224 | -0.0968 | -8.652
-4.5 | -0.0502 | 0.01129 | -0.0959 | -4.4464
-4 | 0.0058 | 0.0105 | -0.095 | 0.55238
-3.5 | 0.0623 | 0.00985 | -0.0943 | 6.3249
-3 | 0.1192 | 0.00937 | -0.0936 | 12.7215
-2.5 | 0.1752 | 0.00877 | -0.0928 | 19.9772
-2 | 0.2322 | 0.00846 | -0.0922 | 27.4468
-1.5 | 0.2894 | 0.00826 | -0.0917 | 35.0363
-1 | 0.3465 | 0.00804 | -0.0912 | 43.097
-0.5 | 0.4037 | 0.00786 | -0.0907 | 51.3613
0 | 0.4599 | 0.0076 | -0.0902 | 60.5132
0.5 | 0.5152 | 0.00729 | -0.0897 | 70.6722
1 | 0.5632 | 0.0062 | -0.088 | 90.8387
1.5 | 0.6265 | 0.00597 | -0.0883 | 104.9414
2 | 0.7136 | 0.00627 | -0.0945 | 113.8118
2.5 | 0.763 | 0.00659 | -0.0926 | 115.7815
3 | 0.8122 | 0.00695 | -0.0907 | 116.8633
3.5 | 0.8621 | 0.00733 | -0.0888 | 117.6126
4 | 0.9128 | 0.00773 | -0.0872 | 118.0854
4.5 | 0.9645 | 0.00813 | -0.0858 | 118.6347
5 | 1.0168 | 0.00854 | -0.0845 | 119.0632
5.5 | 1.0694 | 0.00895 | -0.0833 | 119.486
6 | 1.1207 | 0.00947 | -0.0818 | 118.3421
6.5 | 1.1716 | 0.01001 | -0.0803 | 117.043
7 | 1.2197 | 0.01073 | -0.0784 | 113.6719
7.5 | 1.2622 | 0.01178 | -0.0757 | 107.1477
8 | 1.2982 | 0.01317 | -0.072 | 98.5725
8.5 | 1.3355 | 0.01429 | -0.0684 | 93.457
9 | 1.3726 | 0.01529 | -0.0647 | 89.7711
9.5 | 1.4102 | 0.01629 | -0.0613 | 86.5684
10 | 1.4458 | 0.01744 | -0.0578 | 82.9014
10.5 | 1.4817 | 0.01862 | -0.0546 | 79.5757
11 | 1.512 | 0.02021 | -0.051 | 74.8144
11.5 | 1.5468 | 0.0216 | -0.0481 | 71.6111
12 | 1.5742 | 0.02358 | -0.0448 | 66.76
12.5 | 1.6026 | 0.0256 | -0.042 | 62.6016
13 | 1.6203 | 0.02856 | -0.0388 | 56.7332
13.5 | 1.6113 | 0.03395 | -0.035 | 47.461
14 | 1.6109 | 0.03909 | -0.0326 | 41.21
14.5 | 1.6092 | 0.04477 | -0.0309 | 35.9437
15 | 1.6045 | 0.05115 | -0.0301 | 31.3685
15.5 | 1.5905 | 0.059 | -0.0301 | 26.9576
16 | 1.5706 | 0.068 | -0.0311 | 23.0971
16.5 | 1.5535 | 0.07705 | -0.0327 | 20.1622
17 | 1.5304 | 0.08723 | -0.0351 | 17.5444
17.5 | 1.5033 | 0.09826 | -0.0383 | 15.2992
18 | 1.4746 | 0.10985 | -0.0422 | 13.4238

## 47. Re 1M Mach 0.50 (1)
BIGFOIL.COM POLAR EXPORT
clarkz
CLARK Z |  |  |  | Cl Max: | 1.616 | at alpha= | 9.5 | deg
JavaFoil+Calcfoil stall+Eppler ext transition |  |  |  | L/D Max: | 124.115 | at alpha= | 4.5 | deg
Re: | 1000000 |  |  | Cd Min: | 0.00664 | at alpha= | 0.5 | deg
Mach: | 0.5 |  |  | Cl=0 at alpha= | -4.1111 | deg
|  |  |  | @ Cl=0.1, Cd= | 0.0092003
|  |  |  | @ Cl=0.4, Cd= | 0.0081727
|  |  |  | @ Cl=0.6, Cd= | 0.0069777
alpha (deg) | Cl | Cd | Cm | Cl/Cd
-20 | -0.839 | 0.18745 | -0.037 | -4.476
-19.5 | -0.814 | 0.17905 | -0.037 | -4.545
-19 | -0.788 | 0.1856 | -0.037 | -4.246
-18.5 | -0.763 | 0.17893 | -0.037 | -4.263
-18 | -0.739 | 0.16803 | -0.039 | -4.4
-17.5 | -0.713 | 0.16252 | -0.039 | -4.384
-17 | -0.685 | 0.16265 | -0.038 | -4.213
-16.5 | -0.659 | 0.15053 | -0.037 | -4.376
-16 | -0.633 | 0.14382 | -0.037 | -4.4
-15.5 | -0.607 | 0.14006 | -0.037 | -4.332
-15 | -0.58 | 0.1442 | -0.037 | -4.025
-14.5 | -0.555 | 0.13773 | -0.037 | -4.027
-14 | -0.529 | 0.13297 | -0.037 | -3.975
-13.5 | -0.503 | 0.13105 | -0.038 | -3.835
-13 | -0.477 | 0.11667 | -0.038 | -4.085
-12.5 | -0.45 | 0.12463 | -0.038 | -3.612
-12 | -0.424 | 0.10838 | -0.039 | -3.914
-11.5 | -0.398 | 0.10644 | -0.04 | -3.737
-11 | -0.371 | 0.10774 | -0.037 | -3.439
-10.5 | -0.344 | 0.0943 | -0.036 | -3.645
-10 | -0.318 | 0.08778 | -0.038 | -3.617
-9.5 | -0.291 | 0.08347 | -0.038 | -3.486
-9 | -0.264 | 0.07502 | -0.039 | -3.525
-8.5 | -0.238 | 0.07401 | -0.04 | -3.213
-8 | -0.211 | 0.07283 | -0.04 | -2.897
-7.5 | -0.184 | 0.07085 | -0.04 | -2.599
-7 | -0.157 | 0.071 | -0.041 | -2.215
-6.5 | -0.199 | 0.04911 | -0.039 | -4.056
-6 | -0.175 | 0.04459 | -0.041 | -3.915
-5.5 | -0.136 | 0.04142 | -0.042 | -3.282
-5 | -0.091 | 0.03881 | -0.043 | -2.336
-4.5 | -0.042 | 0.0367 | -0.044 | -1.131
-4 | 0.012 | 0.00939 | -0.091 | 1.326
-3.5 | 0.078 | 0.00922 | -0.092 | 8.459
-3 | 0.145 | 0.00916 | -0.093 | 15.817
-2.5 | 0.213 | 0.00914 | -0.094 | 23.251
-2 | 0.281 | 0.00758 | -0.095 | 37.061
-1.5 | 0.35 | 0.00818 | -0.096 | 42.732
-1 | 0.418 | 0.00817 | -0.097 | 51.216
-0.5 | 0.487 | 0.00821 | -0.098 | 59.323
0 | 0.56 | 0.00746 | -0.099 | 75.116
0.5 | 0.628 | 0.00664 | -0.1 | 94.581
1 | 0.697 | 0.00689 | -0.101 | 101.18
1.5 | 0.765 | 0.00712 | -0.102 | 107.419
2 | 0.833 | 0.00746 | -0.103 | 111.701
2.5 | 0.901 | 0.00936 | -0.104 | 96.246
3 | 0.969 | 0.00801 | -0.105 | 120.932
3.5 | 1.035 | 0.00852 | -0.106 | 121.559
4 | 1.102 | 0.01099 | -0.106 | 100.225
4.5 | 1.168 | 0.00941 | -0.107 | 124.115
5 | 1.233 | 0.01241 | -0.108 | 99.327
5.5 | 1.297 | 0.01619 | -0.109 | 80.108
6 | 1.34 | 0.01737 | -0.109 | 77.182
6.5 | 1.395 | 0.01828 | -0.109 | 76.302
7 | 1.446 | 0.01937 | -0.11 | 74.665
7.5 | 1.495 | 0.02061 | -0.11 | 72.535
8 | 1.54 | 0.02203 | -0.111 | 69.872
8.5 | 1.578 | 0.02362 | -0.111 | 66.797
9 | 1.603 | 0.02609 | -0.111 | 61.445
9.5 | 1.616 | 0.02884 | -0.111 | 56.017
10 | 1.609 | 0.03255 | -0.111 | 49.439
10.5 | 1.571 | 0.0374 | -0.11 | 42.019
11 | 1.456 | 0.0503 | -0.106 | 28.943
11.5 | 0.858 | 0.10299 | -0.057 | 8.334
12 | 0.891 | 0.12443 | -0.066 | 7.158
12.5 | 0.916 | 0.13264 | -0.064 | 6.909
13 | 0.945 | 0.13591 | -0.065 | 6.95
13.5 | 0.975 | 0.14582 | -0.069 | 6.684
14 | 1.005 | 0.1494 | -0.072 | 6.728
14.5 | 1.029 | 0.15225 | -0.07 | 6.762

## 48. Re 1M Mach 0.50 (2)
BIGFOIL.COM POLAR EXPORT
clarkz
CLARK Z |  |  |  | Cl Max: | 1.5639 | at alpha= | 12.5 | deg
XFOIL ncrit=9 |  |  |  | L/D Max: | 114.595 | at alpha= | 4 | deg
Re: | 1000000 |  |  | Cd Min: | 0.25684 | at alpha= | -20 | deg
Mach: | 0.5 |  |  | Cl=0 at alpha= | -4.073 | deg
|  |  |  | @ Cl=0.1, Cd= | 0.011895
|  |  |  | @ Cl=0.4, Cd= | 0.0086759
|  |  |  | @ Cl=0.6, Cd= | 0.0080787
alpha (deg) | Cl | Cd | Cm | Cl/Cd
-20 | -0.6326 | 0.25684 | 0.0254 | -2.463
-19.5 | -0.6104 | 0.24781 | 0.0197 | -2.4632
-19 | -0.5881 | 0.23997 | 0.0152 | -2.4507
-18.5 | -0.5648 | 0.23327 | 0.011 | -2.4212
-18 | -0.5418 | 0.22605 | 0.0066 | -2.3968
-17.5 | -0.5208 | 0.21707 | 0.0011 | -2.3992
-17 | -0.5002 | 0.20891 | -0.0034 | -2.3943
-16.5 | -0.4771 | 0.20245 | -0.0067 | -2.3566
-16 | -0.4546 | 0.19565 | -0.0105 | -2.3235
-15.5 | -0.4357 | 0.18698 | -0.0157 | -2.3302
-15 | -0.4186 | 0.1788 | -0.0203 | -2.3412
-14.5 | -0.3956 | 0.17252 | -0.0223 | -2.2931
-14 | -0.3745 | 0.16615 | -0.0254 | -2.254
-13.5 | -0.3589 | 0.15795 | -0.03 | -2.2722
-13 | -0.3475 | 0.14996 | -0.0346 | -2.3173
-12.5 | -0.3253 | 0.14372 | -0.0354 | -2.2634
-12 | -0.3071 | 0.13778 | -0.0375 | -2.2289
-11.5 | -0.2922 | 0.13127 | -0.0398 | -2.2259
-11 | -0.2918 | 0.12314 | -0.0444 | -2.3697
-10.5 | -0.2826 | 0.11702 | -0.0439 | -2.415
-10 | -0.2592 | 0.11098 | -0.0467 | -2.3356
-9.5 | -0.2288 | 0.10355 | -0.0534 | -2.2096
-9 | -0.2108 | 0.09373 | -0.0642 | -2.249
-8.5 | -0.1901 | 0.08536 | -0.0704 | -2.227
-8 | -0.1707 | 0.08006 | -0.0714 | -2.1322
-7.5 | -0.1577 | 0.07466 | -0.0725 | -2.1122
-7 | -0.1463 | 0.06852 | -0.0755 | -2.1351
-6.5 | -0.1452 | 0.05744 | -0.0897 | -2.5279
-5.5 | -0.0962 | 0.04263 | -0.1036 | -2.2566
-5 | -0.0675 | 0.0322 | -0.1103 | -2.0963
-4.5 | -0.0439 | 0.01944 | -0.1124 | -2.2582
-4 | 0.0075 | 0.01524 | -0.1107 | 0.49213
-3.5 | 0.0672 | 0.01268 | -0.1088 | 5.2997
-3 | 0.1307 | 0.01116 | -0.1071 | 11.7115
-2.5 | 0.1953 | 0.01022 | -0.1055 | 19.1096
-2 | 0.2589 | 0.00943 | -0.104 | 27.4549
-1.5 | 0.3234 | 0.00898 | -0.1027 | 36.0134
-1 | 0.3885 | 0.00871 | -0.1015 | 44.6039
-0.5 | 0.4525 | 0.00852 | -0.1003 | 53.1103
0 | 0.517 | 0.00839 | -0.0992 | 61.621
0.5 | 0.5797 | 0.00821 | -0.0981 | 70.609
1 | 0.64 | 0.00782 | -0.0968 | 81.8414
1.5 | 0.6855 | 0.00673 | -0.0922 | 101.8574
2 | 0.7943 | 0.00716 | -0.1003 | 110.9358
2.5 | 0.8479 | 0.00754 | -0.097 | 112.4536
3 | 0.9029 | 0.00796 | -0.094 | 113.4296
3.5 | 0.9593 | 0.00842 | -0.0912 | 113.9311
4 | 1.0176 | 0.00888 | -0.0887 | 114.5946
4.5 | 1.075 | 0.00942 | -0.086 | 114.1189
5 | 1.1331 | 0.00996 | -0.0832 | 113.7651
5.5 | 1.1887 | 0.01062 | -0.0799 | 111.9303
6 | 1.2381 | 0.01145 | -0.0756 | 108.131
7.5 | 1.337 | 0.01668 | -0.0573 | 80.1559
8 | 1.3735 | 0.01862 | -0.0524 | 73.7648
8.5 | 1.4075 | 0.0209 | -0.0477 | 67.3445
9 | 1.4376 | 0.02368 | -0.0433 | 60.7095
9.5 | 1.4609 | 0.02717 | -0.0391 | 53.7689
10 | 1.4863 | 0.03079 | -0.0356 | 48.2722
10.5 | 1.5033 | 0.03528 | -0.0324 | 42.6105
11 | 1.5161 | 0.04038 | -0.0297 | 37.5458
11.5 | 1.5343 | 0.04529 | -0.0275 | 33.8772
12 | 1.5486 | 0.05081 | -0.0257 | 30.4783
12.5 | 1.5639 | 0.05642 | -0.0241 | 27.7189
13.5 | 1.5281 | 0.07433 | -0.0249 | 20.5583
14 | 1.4992 | 0.08485 | -0.0268 | 17.6688
14.5 | 1.4665 | 0.09618 | -0.0299 | 15.2475
15 | 1.4313 | 0.10825 | -0.0342 | 13.2222
15.5 | 1.3978 | 0.12064 | -0.0395 | 11.5865
16 | 1.3648 | 0.13364 | -0.0459 | 10.2125
16.5 | 1.3332 | 0.14713 | -0.0536 | 9.0614
17 | 1.3037 | 0.16116 | -0.0623 | 8.0895
17.5 | 1.2785 | 0.17537 | -0.0718 | 7.2903

## 49. Re 2M Mach 0.00 (1)
BIGFOIL.COM POLAR EXPORT
clarkz
CLARK Z |  |  |  | Cl Max: | 1.809 | at alpha= | 14.5 | deg
JavaFoil+Calcfoil stall+Eppler ext transition |  |  |  | L/D Max: | 140.307 | at alpha= | 5.5 | deg
Re: | 2000000 |  |  | Cd Min: | 0.00581 | at alpha= | 0 | deg
Mach: | 0 |  |  | Cl=0 at alpha= | -4.0965 | deg
|  |  |  | @ Cl=0.1, Cd= | 0.0079593
|  |  |  | @ Cl=0.4, Cd= | 0.0079862
|  |  |  | @ Cl=0.6, Cd= | 0.0068115
alpha (deg) | Cl | Cd | Cm | Cl/Cd
-20 | -0.716 | 0.16849 | -0.026 | -4.248
-19.5 | -0.72 | 0.16085 | -0.026 | -4.475
-19 | -0.723 | 0.15408 | -0.027 | -4.69
-18.5 | -0.724 | 0.14792 | -0.027 | -4.896
-18 | -0.725 | 0.13812 | -0.027 | -5.246
-17.5 | -0.723 | 0.13166 | -0.028 | -5.495
-17 | -0.721 | 0.12596 | -0.028 | -5.723
-16.5 | -0.716 | 0.1205 | -0.028 | -5.945
-16 | -0.71 | 0.11677 | -0.029 | -6.083
-15.5 | -0.703 | 0.11083 | -0.029 | -6.339
-15 | -0.693 | 0.10508 | -0.029 | -6.591
-14.5 | -0.681 | 0.09966 | -0.03 | -6.831
-14 | -0.667 | 0.09444 | -0.03 | -7.062
-13.5 | -0.651 | 0.08953 | -0.031 | -7.272
-13 | -0.633 | 0.08513 | -0.031 | -7.434
-12.5 | -0.613 | 0.07967 | -0.032 | -7.692
-12 | -0.59 | 0.07576 | -0.032 | -7.791
-11.5 | -0.567 | 0.07076 | -0.034 | -8.011
-11 | -0.542 | 0.06557 | -0.037 | -8.262
-10.5 | -0.513 | 0.06192 | -0.037 | -8.279
-10 | -0.482 | 0.05925 | -0.038 | -8.136
-9.5 | -0.451 | 0.05497 | -0.041 | -8.199
-9 | -0.421 | 0.04746 | -0.047 | -8.871
-8.5 | -0.382 | 0.04652 | -0.046 | -8.22
-8 | -0.414 | 0.00964 | -0.073 | -42.935
-7.5 | -0.367 | 0.00887 | -0.074 | -41.352
-7 | -0.317 | 0.00895 | -0.074 | -35.419
-6.5 | -0.265 | 0.00838 | -0.075 | -31.623
-6 | -0.212 | 0.00818 | -0.076 | -25.93
-5.5 | -0.158 | 0.00839 | -0.077 | -18.801
-5 | -0.102 | 0.00816 | -0.078 | -12.549
-4.5 | -0.046 | 0.00805 | -0.078 | -5.717
-4 | 0.011 | 0.00804 | -0.079 | 1.379
-3.5 | 0.069 | 0.00797 | -0.08 | 8.639
-3 | 0.127 | 0.00795 | -0.081 | 15.977
-2.5 | 0.186 | 0.00782 | -0.082 | 23.749
-2 | 0.245 | 0.0073 | -0.083 | 33.537
-1.5 | 0.304 | 0.00725 | -0.083 | 41.913
-1 | 0.363 | 0.00798 | -0.084 | 45.498
-0.5 | 0.423 | 0.00799 | -0.085 | 52.871
0 | 0.485 | 0.00581 | -0.086 | 83.491
0.5 | 0.545 | 0.00587 | -0.087 | 92.788
1 | 0.604 | 0.00688 | -0.087 | 87.811
1.5 | 0.664 | 0.00607 | -0.088 | 109.265
2 | 0.723 | 0.0073 | -0.089 | 99.079
2.5 | 0.782 | 0.00758 | -0.09 | 103.223
3 | 0.841 | 0.00772 | -0.091 | 108.888
3.5 | 0.9 | 0.00704 | -0.092 | 127.716
4 | 0.958 | 0.00729 | -0.092 | 131.436
4.5 | 1.017 | 0.00746 | -0.093 | 136.34
5 | 1.075 | 0.00781 | -0.094 | 137.551
5.5 | 1.132 | 0.00807 | -0.095 | 140.307
6 | 1.189 | 0.01009 | -0.095 | 117.893
6.5 | 1.245 | 0.01045 | -0.096 | 119.126
7 | 1.301 | 0.0131 | -0.097 | 99.339
7.5 | 1.356 | 0.01357 | -0.098 | 99.917
8 | 1.41 | 0.01407 | -0.098 | 100.198
8.5 | 1.463 | 0.01259 | -0.099 | 116.228
9 | 1.514 | 0.01313 | -0.1 | 115.309
9.5 | 1.564 | 0.01366 | -0.101 | 114.509
10 | 1.612 | 0.0142 | -0.101 | 113.577
10.5 | 1.659 | 0.01486 | -0.102 | 111.626
11 | 1.704 | 0.0182 | -0.103 | 93.627
11.5 | 1.722 | 0.01951 | -0.102 | 88.266
12 | 1.753 | 0.02049 | -0.102 | 85.541
12.5 | 1.774 | 0.02188 | -0.103 | 81.071
13 | 1.792 | 0.02323 | -0.103 | 77.126
13.5 | 1.804 | 0.02467 | -0.103 | 73.148
14 | 1.808 | 0.02703 | -0.103 | 66.907
14.5 | 1.809 | 0.02904 | -0.103 | 62.287
15 | 1.802 | 0.03174 | -0.103 | 56.769
15.5 | 1.79 | 0.03453 | -0.103 | 51.845
16 | 1.768 | 0.03925 | -0.103 | 45.044
16.5 | 1.743 | 0.04382 | -0.102 | 39.773
17 | 1.714 | 0.04896 | -0.102 | 35.018
17.5 | 1.682 | 0.0545 | -0.101 | 30.87
18 | 1.646 | 0.06088 | -0.101 | 27.031
18.5 | 1.601 | 0.07057 | -0.099 | 22.681
19 | 1.554 | 0.08107 | -0.098 | 19.167
19.5 | 1.513 | 0.088 | -0.097 | 17.197

## 50. Re 2M Mach 0.00 (2)
BIGFOIL.COM POLAR EXPORT
clarkz
CLARK Z |  |  |  | Cl Max: | 1.7377 | at alpha= | 16.5 | deg
XFOIL ncrit=9 |  |  |  | L/D Max: | 138.617 | at alpha= | 5 | deg
Re: | 2000000 |  |  | Cd Min: | 0.09387 | at alpha= | 20 | deg
Mach: | 0 |  |  | Cl=0 at alpha= | -3.9946 | deg
|  |  |  | @ Cl=0.1, Cd= | 0.0075127
|  |  |  | @ Cl=0.4, Cd= | 0.0067779
|  |  |  | @ Cl=0.6, Cd= | 0.0057189
alpha (deg) | Cl | Cd | Cm | Cl/Cd
-12.5 | -0.8402 | 0.03238 | -0.093 | -25.9481
-12 | -0.8037 | 0.02696 | -0.0972 | -29.8108
-11.5 | -0.7564 | 0.02394 | -0.0992 | -31.5957
-11 | -0.7125 | 0.022 | -0.0988 | -32.3864
-10.5 | -0.6678 | 0.02062 | -0.0977 | -32.386
-10 | -0.6367 | 0.01632 | -0.0959 | -39.0135
-9.5 | -0.5884 | 0.01504 | -0.095 | -39.1223
-9 | -0.5377 | 0.01407 | -0.0943 | -38.2161
-8.5 | -0.486 | 0.01319 | -0.0937 | -36.8461
-8 | -0.4336 | 0.01237 | -0.0931 | -35.0525
-7.5 | -0.3805 | 0.01162 | -0.0926 | -32.7453
-7 | -0.327 | 0.01096 | -0.0921 | -29.8358
-6.5 | -0.2727 | 0.01047 | -0.0916 | -26.0458
-6 | -0.2179 | 0.01008 | -0.0913 | -21.6171
-5.5 | -0.1642 | 0.00935 | -0.0908 | -17.5615
-5 | -0.1109 | 0.00856 | -0.0902 | -12.9556
-4.5 | -0.0559 | 0.00818 | -0.0899 | -6.8337
-4 | -0.0006 | 0.0079 | -0.0895 | -0.075949
-3 | 0.1111 | 0.00747 | -0.0891 | 14.8728
-2.5 | 0.1669 | 0.00724 | -0.0888 | 23.0525
-2 | 0.2228 | 0.00705 | -0.0886 | 31.6028
-1.5 | 0.2789 | 0.00696 | -0.0885 | 40.0718
-1 | 0.3348 | 0.00688 | -0.0883 | 48.6628
-0.5 | 0.3907 | 0.00681 | -0.0881 | 57.3715
0 | 0.4458 | 0.00662 | -0.0879 | 67.3414
0.5 | 0.5009 | 0.00658 | -0.0876 | 76.1246
1 | 0.5549 | 0.00634 | -0.0874 | 87.5237
1.5 | 0.605 | 0.00565 | -0.0866 | 107.0796
2 | 0.6485 | 0.00523 | -0.0836 | 123.9962
2.5 | 0.7198 | 0.00558 | -0.087 | 128.9964
3 | 0.7942 | 0.00592 | -0.0912 | 134.1554
3.5 | 0.843 | 0.00621 | -0.0897 | 135.7488
4 | 0.8915 | 0.00655 | -0.0882 | 136.1069
4.5 | 0.9418 | 0.00683 | -0.0871 | 137.8917
5 | 0.9925 | 0.00716 | -0.0861 | 138.6173
5.5 | 1.043 | 0.00754 | -0.0851 | 138.3289
6 | 1.0939 | 0.00794 | -0.0843 | 137.7708
6.5 | 1.1427 | 0.00849 | -0.0832 | 134.5936
7 | 1.1887 | 0.00926 | -0.0816 | 128.3693
7.5 | 1.2315 | 0.01026 | -0.0796 | 120.0292
8 | 1.2761 | 0.01108 | -0.078 | 115.1715
8.5 | 1.3227 | 0.01171 | -0.0766 | 112.9547
9 | 1.3692 | 0.0123 | -0.0753 | 111.3171
9.5 | 1.415 | 0.01289 | -0.0739 | 109.775
10 | 1.4593 | 0.0135 | -0.0723 | 108.0963
10.5 | 1.5013 | 0.01411 | -0.0703 | 106.3997
11 | 1.5387 | 0.01486 | -0.0676 | 103.5464
11.5 | 1.5755 | 0.01563 | -0.0649 | 100.7997
12 | 1.6084 | 0.01664 | -0.0619 | 96.6587
12.5 | 1.6303 | 0.01831 | -0.0576 | 89.0388
13 | 1.6372 | 0.02104 | -0.0519 | 77.8137
13.5 | 1.6569 | 0.02316 | -0.0484 | 71.5415
14 | 1.6789 | 0.02525 | -0.0456 | 66.4911
14.5 | 1.6947 | 0.02795 | -0.0427 | 60.6333
15 | 1.7101 | 0.03087 | -0.0403 | 55.3968
15.5 | 1.7242 | 0.03404 | -0.0382 | 50.6522
16 | 1.7337 | 0.03784 | -0.0364 | 45.8166
16.5 | 1.7377 | 0.04241 | -0.0349 | 40.9738
17 | 1.7328 | 0.04828 | -0.0339 | 35.8906
17.5 | 1.733 | 0.05388 | -0.0336 | 32.1641
18 | 1.7308 | 0.06 | -0.0337 | 28.8467
18.5 | 1.7227 | 0.06709 | -0.0344 | 25.6774
19 | 1.709 | 0.07519 | -0.0357 | 22.7291
19.5 | 1.6909 | 0.08412 | -0.0376 | 20.101
20 | 1.6688 | 0.09387 | -0.0401 | 17.7778

## 51. Re 2M Mach 0.10 (1)
BIGFOIL.COM POLAR EXPORT
clarkz
CLARK Z |  |  |  | Cl Max: | 1.804 | at alpha= | 14 | deg
JavaFoil+Calcfoil stall+Eppler ext transition |  |  |  | L/D Max: | 140.41 | at alpha= | 5.5 | deg
Re: | 2000000 |  |  | Cd Min: | 0.00581 | at alpha= | 0 | deg
Mach: | 0.1 |  |  | Cl=0 at alpha= | -4.0965 | deg
|  |  |  | @ Cl=0.1, Cd= | 0.007948
|  |  |  | @ Cl=0.4, Cd= | 0.0079517
|  |  |  | @ Cl=0.6, Cd= | 0.0067737
alpha (deg) | Cl | Cd | Cm | Cl/Cd
-20 | -0.677 | 0.17271 | -0.026 | -3.919
-19.5 | -0.683 | 0.16319 | -0.026 | -4.188
-19 | -0.689 | 0.15693 | -0.027 | -4.39
-18.5 | -0.693 | 0.15055 | -0.027 | -4.603
-18 | -0.696 | 0.13991 | -0.027 | -4.974
-17.5 | -0.697 | 0.13332 | -0.028 | -5.232
-17 | -0.697 | 0.12702 | -0.028 | -5.49
-16.5 | -0.695 | 0.12174 | -0.029 | -5.713
-16 | -0.692 | 0.11738 | -0.029 | -5.892
-15.5 | -0.686 | 0.11132 | -0.029 | -6.162
-15 | -0.678 | 0.10658 | -0.03 | -6.365
-14.5 | -0.668 | 0.10057 | -0.03 | -6.646
-14 | -0.656 | 0.09539 | -0.03 | -6.882
-13.5 | -0.642 | 0.09012 | -0.031 | -7.127
-13 | -0.626 | 0.08576 | -0.031 | -7.298
-12.5 | -0.607 | 0.08014 | -0.032 | -7.574
-12 | -0.586 | 0.07648 | -0.032 | -7.659
-11.5 | -0.562 | 0.07193 | -0.033 | -7.818
-11 | -0.539 | 0.0664 | -0.037 | -8.113
-10.5 | -0.511 | 0.06249 | -0.037 | -8.171
-10 | -0.481 | 0.05975 | -0.038 | -8.045
-9.5 | -0.449 | 0.0558 | -0.039 | -8.047
-9 | -0.42 | 0.04817 | -0.046 | -8.724
-8.5 | -0.383 | 0.04647 | -0.046 | -8.236
-8 | -0.413 | 0.00994 | -0.073 | -41.539
-7.5 | -0.368 | 0.00923 | -0.074 | -39.829
-7 | -0.318 | 0.00889 | -0.075 | -35.728
-6.5 | -0.266 | 0.00846 | -0.076 | -31.444
-6 | -0.213 | 0.00825 | -0.076 | -25.809
-5.5 | -0.158 | 0.0084 | -0.077 | -18.853
-5 | -0.103 | 0.00825 | -0.078 | -12.454
-4.5 | -0.046 | 0.00814 | -0.079 | -5.674
-4 | 0.011 | 0.00801 | -0.08 | 1.389
-3.5 | 0.069 | 0.00799 | -0.081 | 8.655
-3 | 0.128 | 0.00791 | -0.081 | 16.144
-2.5 | 0.187 | 0.00789 | -0.082 | 23.645
-2 | 0.246 | 0.00726 | -0.083 | 33.85
-1.5 | 0.305 | 0.00724 | -0.084 | 42.205
-1 | 0.365 | 0.00794 | -0.085 | 45.997
-0.5 | 0.425 | 0.00796 | -0.085 | 53.354
0 | 0.488 | 0.00581 | -0.086 | 83.945
0.5 | 0.548 | 0.00591 | -0.087 | 92.677
1 | 0.607 | 0.00689 | -0.088 | 88.101
1.5 | 0.667 | 0.00608 | -0.089 | 109.696
2 | 0.726 | 0.00735 | -0.09 | 98.825
2.5 | 0.786 | 0.00757 | -0.09 | 103.825
3 | 0.845 | 0.00668 | -0.091 | 126.607
3.5 | 0.904 | 0.00702 | -0.092 | 128.823
4 | 0.963 | 0.00729 | -0.093 | 132.132
4.5 | 1.022 | 0.00743 | -0.094 | 137.396
5 | 1.08 | 0.00784 | -0.094 | 137.72
5.5 | 1.138 | 0.0081 | -0.095 | 140.41
6 | 1.195 | 0.01015 | -0.096 | 117.73
6.5 | 1.251 | 0.01054 | -0.097 | 118.745
7 | 1.307 | 0.01321 | -0.097 | 98.982
7.5 | 1.362 | 0.01366 | -0.098 | 99.75
8 | 1.417 | 0.01416 | -0.099 | 100.041
8.5 | 1.47 | 0.01267 | -0.1 | 115.98
9 | 1.521 | 0.01322 | -0.1 | 114.996
9.5 | 1.57 | 0.01376 | -0.101 | 114.098
10 | 1.618 | 0.01433 | -0.102 | 112.912
10.5 | 1.665 | 0.01772 | -0.103 | 93.935
11 | 1.692 | 0.01874 | -0.102 | 90.276
11.5 | 1.723 | 0.01984 | -0.102 | 86.836
12 | 1.754 | 0.02097 | -0.103 | 83.646
12.5 | 1.775 | 0.02225 | -0.103 | 79.806
13 | 1.791 | 0.02366 | -0.103 | 75.723
13.5 | 1.799 | 0.02571 | -0.103 | 69.998
14 | 1.804 | 0.02769 | -0.104 | 65.138
14.5 | 1.801 | 0.02976 | -0.104 | 60.494
15 | 1.79 | 0.03262 | -0.104 | 54.867
15.5 | 1.773 | 0.03607 | -0.104 | 49.148
16 | 1.746 | 0.04108 | -0.103 | 42.51
16.5 | 1.717 | 0.04606 | -0.102 | 37.29
17 | 1.683 | 0.05166 | -0.102 | 32.576
17.5 | 1.645 | 0.05774 | -0.101 | 28.497
18 | 1.603 | 0.06521 | -0.1 | 24.584
18.5 | 1.552 | 0.07586 | -0.099 | 20.452
19 | 1.499 | 0.08818 | -0.097 | 16.994

## 52. Re 2M Mach 0.10 (2)
BIGFOIL.COM POLAR EXPORT
clarkz
CLARK Z |  |  |  | Cl Max: | 1.7285 | at alpha= | 16.5 | deg
XFOIL ncrit=9 |  |  |  | L/D Max: | 138.597 | at alpha= | 5 | deg
Re: | 2000000 |  |  | Cd Min: | 0.10087 | at alpha= | 20 | deg
Mach: | 0.1 |  |  | Cl=0 at alpha= | -3.992 | deg
|  |  |  | @ Cl=0.1, Cd= | 0.0075309
|  |  |  | @ Cl=0.4, Cd= | 0.0068069
|  |  |  | @ Cl=0.6, Cd= | 0.005817
alpha (deg) | Cl | Cd | Cm | Cl/Cd
-11.5 | -0.7478 | 0.02744 | -0.0997 | -27.2522
-11 | -0.7092 | 0.02396 | -0.1003 | -29.5993
-10.5 | -0.6677 | 0.02186 | -0.0993 | -30.5444
-10 | -0.637 | 0.01758 | -0.0975 | -36.2344
-9.5 | -0.591 | 0.01579 | -0.0964 | -37.4288
-9 | -0.5407 | 0.01464 | -0.0956 | -36.9331
-8.5 | -0.489 | 0.01365 | -0.0949 | -35.8242
-8 | -0.4364 | 0.01274 | -0.0942 | -34.2543
-7.5 | -0.3832 | 0.01191 | -0.0936 | -32.1746
-7 | -0.3294 | 0.01117 | -0.093 | -29.4897
-6.5 | -0.275 | 0.0106 | -0.0924 | -25.9434
-6 | -0.2197 | 0.01019 | -0.092 | -21.5604
-5.5 | -0.1646 | 0.00968 | -0.0916 | -17.0041
-5 | -0.1118 | 0.00865 | -0.0909 | -12.9249
-4.5 | -0.0566 | 0.00824 | -0.0905 | -6.8689
-4 | -0.0009 | 0.00795 | -0.0901 | -0.11321
-3.5 | 0.0552 | 0.00769 | -0.0898 | 7.1782
-3 | 0.1115 | 0.00749 | -0.0896 | 14.8865
-2.5 | 0.1678 | 0.00727 | -0.0894 | 23.0812
-2 | 0.2239 | 0.00707 | -0.0891 | 31.669
-1.5 | 0.2803 | 0.00698 | -0.0889 | 40.1576
-0.5 | 0.3929 | 0.00683 | -0.0885 | 57.5256
0 | 0.4482 | 0.00665 | -0.0883 | 67.3985
0.5 | 0.5037 | 0.0066 | -0.0881 | 76.3182
1 | 0.5579 | 0.00639 | -0.0877 | 87.3083
1.5 | 0.6086 | 0.0057 | -0.087 | 106.7719
2 | 0.6521 | 0.00526 | -0.084 | 123.9734
2.5 | 0.7236 | 0.00562 | -0.0873 | 128.7544
3 | 0.7984 | 0.00596 | -0.0915 | 133.9597
3.5 | 0.8476 | 0.00624 | -0.09 | 135.8333
4 | 0.8964 | 0.00658 | -0.0884 | 136.231
4.5 | 0.947 | 0.00686 | -0.0873 | 138.0466
5 | 0.9979 | 0.0072 | -0.0862 | 138.5972
5.5 | 1.049 | 0.00758 | -0.0852 | 138.3905
6 | 1.0998 | 0.00801 | -0.0843 | 137.3034
6.5 | 1.1486 | 0.00859 | -0.0831 | 133.7136
7 | 1.1945 | 0.00939 | -0.0814 | 127.2098
7.5 | 1.2375 | 0.01039 | -0.0794 | 119.1049
8 | 1.2825 | 0.01121 | -0.0776 | 114.4068
8.5 | 1.3294 | 0.01184 | -0.0762 | 112.2804
9 | 1.3764 | 0.01242 | -0.0748 | 110.8213
9.5 | 1.4217 | 0.01305 | -0.0732 | 108.9425
10 | 1.4664 | 0.01365 | -0.0715 | 107.4286
10.5 | 1.5066 | 0.01431 | -0.069 | 105.283
11 | 1.5445 | 0.01506 | -0.0662 | 102.5564
11.5 | 1.5803 | 0.01593 | -0.0633 | 99.2028
12 | 1.612 | 0.01706 | -0.06 | 94.49
12.5 | 1.6259 | 0.01927 | -0.0548 | 84.3747
13 | 1.6391 | 0.02174 | -0.0501 | 75.3956
13.5 | 1.6593 | 0.02393 | -0.0467 | 69.3397
14 | 1.6794 | 0.02628 | -0.0438 | 63.9041
14.5 | 1.6926 | 0.02933 | -0.0408 | 57.7088
15 | 1.7089 | 0.03231 | -0.0386 | 52.8907
15.5 | 1.7211 | 0.03583 | -0.0366 | 48.0352
16 | 1.7279 | 0.04006 | -0.0348 | 43.1328
16.5 | 1.7285 | 0.04525 | -0.0336 | 38.1989
17 | 1.7222 | 0.05149 | -0.0329 | 33.4473
17.5 | 1.7218 | 0.0574 | -0.0328 | 29.9965
18 | 1.7158 | 0.06419 | -0.0333 | 26.73
18.5 | 1.7041 | 0.072 | -0.0344 | 23.6681
19 | 1.6875 | 0.08067 | -0.036 | 20.9186
19.5 | 1.6658 | 0.09037 | -0.0384 | 18.4331
20 | 1.6398 | 0.10087 | -0.0414 | 16.2566

## 53. Re 2M Mach 0.25 (1)
BIGFOIL.COM POLAR EXPORT
clarkz
CLARK Z |  |  |  | Cl Max: | 1.775 | at alpha= | 13 | deg
JavaFoil+Calcfoil stall+Eppler ext transition |  |  |  | L/D Max: | 141.168 | at alpha= | 5.5 | deg
Re: | 2000000 |  |  | Cd Min: | 0.00587 | at alpha= | 0 | deg
Mach: | 0.25 |  |  | Cl=0 at alpha= | -4.0948 | deg
|  |  |  | @ Cl=0.1, Cd= | 0.0079952
|  |  |  | @ Cl=0.4, Cd= | 0.0080541
|  |  |  | @ Cl=0.6, Cd= | 0.0060492
alpha (deg) | Cl | Cd | Cm | Cl/Cd
-18.5 | -0.408 | 0.14655 | -0.031 | -2.786
-18 | -0.437 | 0.1422 | -0.031 | -3.075
-17.5 | -0.463 | 0.13531 | -0.03 | -3.424
-17 | -0.487 | 0.13107 | -0.03 | -3.717
-16.5 | -0.508 | 0.13487 | -0.03 | -3.765
-16 | -0.526 | 0.13124 | -0.03 | -4.005
-15.5 | -0.54 | 0.11913 | -0.03 | -4.537
-15 | -0.552 | 0.11582 | -0.03 | -4.764
-14.5 | -0.56 | 0.10872 | -0.03 | -5.149
-14 | -0.564 | 0.10168 | -0.03 | -5.548
-13.5 | -0.565 | 0.0932 | -0.031 | -6.063
-13 | -0.562 | 0.08844 | -0.032 | -6.357
-12.5 | -0.556 | 0.08302 | -0.032 | -6.692
-12 | -0.545 | 0.07947 | -0.032 | -6.858
-11.5 | -0.531 | 0.0749 | -0.033 | -7.088
-11 | -0.513 | 0.06955 | -0.034 | -7.379
-10.5 | -0.492 | 0.06646 | -0.034 | -7.401
-10 | -0.467 | 0.06271 | -0.035 | -7.452
-9.5 | -0.441 | 0.05749 | -0.039 | -7.676
-9 | -0.411 | 0.0534 | -0.041 | -7.704
-8.5 | -0.378 | 0.05103 | -0.041 | -7.401
-8 | -0.349 | 0.04168 | -0.051 | -8.368
-7.5 | -0.307 | 0.0418 | -0.049 | -7.357
-7 | -0.321 | 0.00882 | -0.077 | -36.432
-6.5 | -0.27 | 0.00857 | -0.078 | -31.494
-6 | -0.217 | 0.00831 | -0.079 | -26.073
-5.5 | -0.162 | 0.0085 | -0.079 | -18.998
-5 | -0.105 | 0.00834 | -0.08 | -12.589
-4.5 | -0.047 | 0.00826 | -0.081 | -5.726
-4 | 0.011 | 0.00814 | -0.082 | 1.401
-3.5 | 0.071 | 0.008 | -0.083 | 8.855
-3 | 0.131 | 0.00799 | -0.084 | 16.395
-2.5 | 0.192 | 0.0079 | -0.084 | 24.255
-2 | 0.253 | 0.00678 | -0.085 | 37.261
-1.5 | 0.314 | 0.00729 | -0.086 | 42.995
-1 | 0.375 | 0.00805 | -0.087 | 46.603
-0.5 | 0.436 | 0.00806 | -0.088 | 54.126
0 | 0.501 | 0.00587 | -0.089 | 85.374
0.5 | 0.563 | 0.00594 | -0.089 | 94.644
1 | 0.624 | 0.00612 | -0.09 | 101.913
1.5 | 0.685 | 0.00728 | -0.091 | 94.063
2 | 0.746 | 0.00749 | -0.092 | 99.657
2.5 | 0.807 | 0.00662 | -0.093 | 121.94
3 | 0.868 | 0.00676 | -0.094 | 128.354
3.5 | 0.929 | 0.00715 | -0.094 | 129.911
4 | 0.989 | 0.00741 | -0.095 | 133.415
4.5 | 1.049 | 0.0077 | -0.096 | 136.181
5 | 1.109 | 0.00797 | -0.097 | 139.115
5.5 | 1.168 | 0.00827 | -0.098 | 141.168
6 | 1.226 | 0.01042 | -0.099 | 117.623
6.5 | 1.284 | 0.01083 | -0.099 | 118.564
7 | 1.34 | 0.01364 | -0.1 | 98.237
7.5 | 1.396 | 0.01424 | -0.101 | 98.006
8 | 1.451 | 0.01495 | -0.102 | 97.045
8.5 | 1.504 | 0.01322 | -0.102 | 113.774
9 | 1.555 | 0.01385 | -0.103 | 112.291
9.5 | 1.603 | 0.01447 | -0.104 | 110.807
10 | 1.65 | 0.01522 | -0.105 | 108.421
10.5 | 1.67 | 0.01917 | -0.104 | 87.095
11 | 1.701 | 0.02048 | -0.104 | 83.039
11.5 | 1.734 | 0.02172 | -0.104 | 79.846
12 | 1.763 | 0.02322 | -0.105 | 75.924
12.5 | 1.774 | 0.02482 | -0.105 | 71.471
13 | 1.775 | 0.02692 | -0.105 | 65.945
13.5 | 1.767 | 0.02942 | -0.105 | 60.083
14 | 1.751 | 0.03219 | -0.105 | 54.387
14.5 | 1.719 | 0.03648 | -0.105 | 47.126
15 | 1.682 | 0.04108 | -0.104 | 40.93
15.5 | 1.632 | 0.04693 | -0.103 | 34.763
16 | 1.57 | 0.05478 | -0.102 | 28.656
16.5 | 1.494 | 0.06701 | -0.1 | 22.287
17 | 1.418 | 0.07789 | -0.098 | 18.203
17.5 | 1.331 | 0.09317 | -0.095 | 14.289
18 | 1.24 | 0.11078 | -0.092 | 11.195

## 54. Re 2M Mach 0.25 (2)
BIGFOIL.COM POLAR EXPORT
clarkz
CLARK Z |  |  |  | Cl Max: | 1.6902 | at alpha= | 15 | deg
XFOIL ncrit=9 |  |  |  | L/D Max: | 138.199 | at alpha= | 5 | deg
Re: | 2000000 |  |  | Cd Min: | 0.23361 | at alpha= | -20 | deg
Mach: | 0.25 |  |  | Cl=0 at alpha= | -3.9802 | deg
|  |  |  | @ Cl=0.1, Cd= | 0.0077021
|  |  |  | @ Cl=0.4, Cd= | 0.0069539
|  |  |  | @ Cl=0.6, Cd= | 0.0061061
alpha (deg) | Cl | Cd | Cm | Cl/Cd
-20 | -0.6035 | 0.23361 | 0.0223 | -2.5834
-19.5 | -0.5837 | 0.22843 | 0.0185 | -2.5553
-19 | -0.5645 | 0.22265 | 0.0146 | -2.5354
-18.5 | -0.55 | 0.21323 | 0.0099 | -2.5794
-18 | -0.5325 | 0.20691 | 0.0063 | -2.5736
-17.5 | -0.5168 | 0.1995 | 0.0024 | -2.5905
-17 | -0.4955 | 0.19513 | -0.0008 | -2.5393
-16.5 | -0.4796 | 0.18804 | -0.0044 | -2.5505
-16 | -0.4657 | 0.1802 | -0.0081 | -2.5844
-15.5 | -0.4558 | 0.17108 | -0.0121 | -2.6643
-15 | -0.4329 | 0.1675 | -0.0145 | -2.5845
-14.5 | -0.4188 | 0.16052 | -0.0176 | -2.609
-14 | -0.4187 | 0.14882 | -0.0225 | -2.8135
-13.5 | -0.3971 | 0.1451 | -0.0242 | -2.7367
-13 | -0.3795 | 0.13994 | -0.0265 | -2.7119
-12.5 | -0.2638 | 0.11929 | -0.0417 | -2.2114
-11.5 | -0.3588 | 0.11586 | -0.0363 | -3.0968
-11 | -0.3419 | 0.1111 | -0.0381 | -3.0774
-10.5 | -0.3297 | 0.10548 | -0.0402 | -3.1257
-9 | -0.5382 | 0.02127 | -0.1028 | -25.3032
-8.5 | -0.496 | 0.0181 | -0.1016 | -27.4033
-8 | -0.4467 | 0.01603 | -0.1004 | -27.8665
-7.5 | -0.3949 | 0.01431 | -0.0992 | -27.5961
-7 | -0.3411 | 0.0129 | -0.0982 | -26.4419
-6.5 | -0.2859 | 0.01175 | -0.0972 | -24.3319
-6 | -0.2293 | 0.01095 | -0.0964 | -20.9406
-5.5 | -0.1721 | 0.01032 | -0.0956 | -16.6764
-5 | -0.1162 | 0.00944 | -0.0948 | -12.3093
-4.5 | -0.06 | 0.00865 | -0.094 | -6.9364
-4 | -0.0023 | 0.00823 | -0.0934 | -0.27947
-3.5 | 0.0557 | 0.0079 | -0.0929 | 7.0506
-3 | 0.1139 | 0.00764 | -0.0925 | 14.9084
-2.5 | 0.1723 | 0.00749 | -0.0922 | 23.004
-2 | 0.2299 | 0.0072 | -0.0917 | 31.9306
-1.5 | 0.2883 | 0.00707 | -0.0914 | 40.7779
-1 | 0.3467 | 0.007 | -0.0912 | 49.5286
-0.5 | 0.4045 | 0.00695 | -0.0908 | 58.2014
0 | 0.4618 | 0.00678 | -0.0905 | 68.1121
1.5 | 0.6279 | 0.00597 | -0.0891 | 105.1759
2 | 0.6721 | 0.00542 | -0.0858 | 124.0037
2.5 | 0.7453 | 0.00576 | -0.0889 | 129.3924
3 | 0.8221 | 0.00611 | -0.093 | 134.5499
3.5 | 0.8722 | 0.00643 | -0.0912 | 135.6454
4 | 0.9229 | 0.00676 | -0.0895 | 136.5237
4.5 | 0.975 | 0.00709 | -0.0881 | 137.5176
5 | 1.0282 | 0.00744 | -0.0869 | 138.1989
5.5 | 1.0807 | 0.00787 | -0.0857 | 137.3189
6 | 1.1327 | 0.00836 | -0.0844 | 135.4904
6.5 | 1.1818 | 0.00907 | -0.0826 | 130.2977
7 | 1.2263 | 0.01007 | -0.0801 | 121.7776
7.5 | 1.2697 | 0.01112 | -0.0775 | 114.1817
8 | 1.3177 | 0.01183 | -0.0755 | 111.3863
8.5 | 1.3651 | 0.01252 | -0.0735 | 109.0335
9 | 1.4123 | 0.01314 | -0.0713 | 107.481
9.5 | 1.4538 | 0.01389 | -0.0682 | 104.6652
10 | 1.4963 | 0.01459 | -0.0653 | 102.5565
10.5 | 1.5343 | 0.01554 | -0.0618 | 98.7323
11 | 1.573 | 0.01649 | -0.0587 | 95.3911
11.5 | 1.6065 | 0.01778 | -0.0551 | 90.3543
12 | 1.6183 | 0.02044 | -0.0495 | 79.1732
12.5 | 1.6285 | 0.0235 | -0.0445 | 69.2979
13 | 1.6467 | 0.02632 | -0.041 | 62.5646
13.5 | 1.6637 | 0.02941 | -0.0379 | 56.5692
14 | 1.6721 | 0.03345 | -0.035 | 49.988
14.5 | 1.6842 | 0.03745 | -0.0329 | 44.972
15 | 1.6902 | 0.04225 | -0.0311 | 40.0047
15.5 | 1.6897 | 0.04804 | -0.03 | 35.1728
16 | 1.6806 | 0.05508 | -0.0295 | 30.512
16.5 | 1.6645 | 0.06332 | -0.03 | 26.2871
17 | 1.6514 | 0.07157 | -0.031 | 23.0739
17.5 | 1.6325 | 0.08079 | -0.0327 | 20.2067
18 | 1.6083 | 0.09105 | -0.0353 | 17.6639
18.5 | 1.5811 | 0.10191 | -0.0385 | 15.5147
19 | 1.5507 | 0.1136 | -0.0427 | 13.6505
19.5 | 1.5201 | 0.1256 | -0.0476 | 12.1027
20 | 1.4895 | 0.13808 | -0.0534 | 10.7872

## 55. Re 2M Mach 0.50 (1)
BIGFOIL.COM POLAR EXPORT
clarkz
CLARK Z |  |  |  | Cl Max: | 1.628 | at alpha= | 9.5 | deg
JavaFoil+Calcfoil stall+Eppler ext transition |  |  |  | L/D Max: | 136.743 | at alpha= | 4.5 | deg
Re: | 2000000 |  |  | Cd Min: | 0.00628 | at alpha= | 0.5 | deg
Mach: | 0.5 |  |  | Cl=0 at alpha= | -4.0952 | deg
|  |  |  | @ Cl=0.1, Cd= | 0.008384
|  |  |  | @ Cl=0.4, Cd= | 0.0082715
|  |  |  | @ Cl=0.6, Cd= | 0.0065806
alpha (deg) | Cl | Cd | Cm | Cl/Cd
-20 | -0.84 | 0.16956 | -0.037 | -4.951
-19.5 | -0.814 | 0.16422 | -0.037 | -4.958
-19 | -0.789 | 0.16604 | -0.037 | -4.75
-18.5 | -0.764 | 0.16099 | -0.038 | -4.743
-18 | -0.74 | 0.1548 | -0.04 | -4.781
-17.5 | -0.714 | 0.14611 | -0.04 | -4.888
-17 | -0.687 | 0.14471 | -0.039 | -4.75
-16.5 | -0.66 | 0.13681 | -0.038 | -4.825
-16 | -0.634 | 0.13018 | -0.038 | -4.869
-15.5 | -0.608 | 0.12692 | -0.038 | -4.787
-15 | -0.581 | 0.12929 | -0.038 | -4.496
-14.5 | -0.555 | 0.12267 | -0.038 | -4.528
-14 | -0.529 | 0.12097 | -0.038 | -4.375
-13.5 | -0.503 | 0.11603 | -0.039 | -4.336
-13 | -0.477 | 0.10482 | -0.039 | -4.55
-12.5 | -0.451 | 0.10866 | -0.039 | -4.146
-12 | -0.424 | 0.09778 | -0.04 | -4.341
-11.5 | -0.398 | 0.09368 | -0.04 | -4.248
-11 | -0.371 | 0.09741 | -0.04 | -3.811
-10.5 | -0.344 | 0.0848 | -0.037 | -4.057
-10 | -0.318 | 0.07401 | -0.039 | -4.295
-9.5 | -0.292 | 0.0668 | -0.041 | -4.365
-9 | -0.266 | 0.06012 | -0.044 | -4.417
-8.5 | -0.239 | 0.05575 | -0.044 | -4.283
-8 | -0.212 | 0.05194 | -0.045 | -4.081
-7.5 | -0.185 | 0.0488 | -0.046 | -3.794
-7 | -0.158 | 0.04572 | -0.047 | -3.458
-6.5 | -0.199 | 0.04626 | -0.041 | -4.309
-6 | -0.175 | 0.04243 | -0.042 | -4.118
-5.5 | -0.137 | 0.03909 | -0.047 | -3.493
-5 | -0.094 | 0.02916 | -0.065 | -3.24
-4.5 | -0.051 | 0.00868 | -0.091 | -5.887
-4 | 0.012 | 0.00855 | -0.091 | 1.457
-3.5 | 0.078 | 0.00843 | -0.092 | 9.258
-3 | 0.145 | 0.00829 | -0.093 | 17.479
-2.5 | 0.213 | 0.00825 | -0.094 | 25.777
-2 | 0.281 | 0.0076 | -0.095 | 36.996
-1.5 | 0.35 | 0.00772 | -0.096 | 45.328
-1 | 0.418 | 0.00847 | -0.097 | 49.417
-0.5 | 0.487 | 0.00759 | -0.098 | 64.237
0 | 0.56 | 0.00701 | -0.099 | 79.936
0.5 | 0.628 | 0.00628 | -0.1 | 99.995
1 | 0.697 | 0.00647 | -0.101 | 107.684
1.5 | 0.765 | 0.0079 | -0.102 | 96.861
2 | 0.833 | 0.00682 | -0.103 | 122.206
2.5 | 0.901 | 0.00714 | -0.104 | 126.283
3 | 0.969 | 0.00735 | -0.105 | 131.78
3.5 | 1.035 | 0.0078 | -0.106 | 132.773
4 | 1.102 | 0.00814 | -0.107 | 135.363
4.5 | 1.168 | 0.00854 | -0.107 | 136.743
5 | 1.233 | 0.01097 | -0.108 | 112.393
5.5 | 1.297 | 0.01143 | -0.109 | 113.489
6 | 1.359 | 0.01514 | -0.11 | 89.731
6.5 | 1.418 | 0.01588 | -0.111 | 89.325
7 | 1.457 | 0.01691 | -0.111 | 86.176
7.5 | 1.506 | 0.018 | -0.111 | 83.658
8 | 1.548 | 0.01919 | -0.111 | 80.697
8.5 | 1.588 | 0.02044 | -0.112 | 77.669
9 | 1.614 | 0.0225 | -0.112 | 71.737
9.5 | 1.628 | 0.02481 | -0.112 | 65.616
10 | 1.624 | 0.02765 | -0.112 | 58.73
10.5 | 1.59 | 0.03144 | -0.112 | 50.573
11 | 1.489 | 0.03997 | -0.11 | 37.24
11.5 | 0.874 | 0.09132 | -0.075 | 9.571
12 | 0.895 | 0.10976 | -0.07 | 8.156
12.5 | 0.918 | 0.1168 | -0.066 | 7.86
13 | 0.947 | 0.12168 | -0.069 | 7.786
13.5 | 0.978 | 0.1263 | -0.072 | 7.747
14 | 1.007 | 0.13461 | -0.074 | 7.48
14.5 | 1.031 | 0.13371 | -0.072 | 7.71

## 56. Re 2M Mach 0.50 (2)
BIGFOIL.COM POLAR EXPORT
clarkz
CLARK Z |  |  |  | Cl Max: | 1.655 | at alpha= | 11 | deg
XFOIL ncrit=9 |  |  |  | L/D Max: | 135.793 | at alpha= | 4 | deg
Re: | 2000000 |  |  | Cd Min: | 0.25406 | at alpha= | -20 | deg
Mach: | 0.5 |  |  | Cl=0 at alpha= | -3.9449 | deg
|  |  |  | @ Cl=0.1, Cd= | 0.0090726
|  |  |  | @ Cl=0.4, Cd= | 0.0074451
|  |  |  | @ Cl=0.6, Cd= | 0.0073649
alpha (deg) | Cl | Cd | Cm | Cl/Cd
-20 | -0.6357 | 0.25406 | 0.0252 | -2.5022
-19.5 | -0.6135 | 0.2465 | 0.0204 | -2.4888
-19 | -0.5897 | 0.23998 | 0.0159 | -2.4573
-18.5 | -0.5671 | 0.23159 | 0.011 | -2.4487
-18 | -0.5448 | 0.22445 | 0.0066 | -2.4273
-17.5 | -0.5237 | 0.21607 | 0.002 | -2.4238
-17 | -0.503 | 0.20786 | -0.0025 | -2.4199
-16.5 | -0.4819 | 0.2001 | -0.0068 | -2.4083
-16 | -0.4593 | 0.19333 | -0.0107 | -2.3757
-15.5 | -0.4388 | 0.18572 | -0.0147 | -2.3627
-15 | -0.4239 | 0.17595 | -0.0194 | -2.4092
-14.5 | -0.3991 | 0.17106 | -0.0222 | -2.3331
-14 | -0.3798 | 0.16388 | -0.0256 | -2.3175
-13.5 | -0.3633 | 0.15595 | -0.0292 | -2.3296
-13 | -0.346 | 0.14889 | -0.0324 | -2.3239
-12.5 | -0.3285 | 0.14179 | -0.0359 | -2.3168
-12 | -0.3173 | 0.13376 | -0.0393 | -2.3722
-11.5 | -0.3057 | 0.12631 | -0.0421 | -2.4202
-11 | -0.292 | 0.12082 | -0.0428 | -2.4168
-10.5 | -0.2645 | 0.11443 | -0.0477 | -2.3115
-10 | -0.2465 | 0.10488 | -0.0556 | -2.3503
-9.5 | -0.2279 | 0.09686 | -0.061 | -2.3529
-9 | -0.2147 | 0.09141 | -0.0615 | -2.3488
-8.5 | -0.213 | 0.08335 | -0.0649 | -2.5555
-8 | -0.1914 | 0.07917 | -0.0661 | -2.4176
-7.5 | -0.181 | 0.07237 | -0.0698 | -2.501
-7 | -0.1875 | 0.06212 | -0.0775 | -3.0184
-6 | -0.1533 | 0.04368 | -0.1006 | -3.5096
-5.5 | -0.1281 | 0.03262 | -0.1097 | -3.927
-5 | -0.1096 | 0.01944 | -0.113 | -5.6379
-4.5 | -0.0666 | 0.01323 | -0.1112 | -5.034
-4 | -0.0072 | 0.01071 | -0.1092 | -0.67227
-3.5 | 0.0581 | 0.00956 | -0.1075 | 6.0774
-3 | 0.1243 | 0.00879 | -0.1061 | 14.1411
-2.5 | 0.1906 | 0.00825 | -0.1047 | 23.103
-2 | 0.257 | 0.00794 | -0.1036 | 32.3678
-1.5 | 0.323 | 0.00759 | -0.1026 | 42.556
-1 | 0.3892 | 0.00745 | -0.1017 | 52.2416
-0.5 | 0.4551 | 0.00742 | -0.1008 | 61.3342
0 | 0.5203 | 0.00742 | -0.0999 | 70.1213
0.5 | 0.5843 | 0.00736 | -0.099 | 79.3886
1 | 0.6485 | 0.00738 | -0.0981 | 87.8726
1.5 | 0.7111 | 0.00713 | -0.0971 | 99.7335
2 | 0.7637 | 0.00624 | -0.0943 | 122.3878
2.5 | 0.8397 | 0.00647 | -0.0953 | 129.7836
3 | 0.9204 | 0.00686 | -0.0977 | 134.1691
3.5 | 0.9768 | 0.00724 | -0.0948 | 134.9171
4 | 1.0361 | 0.00763 | -0.0923 | 135.7929
4.5 | 1.0961 | 0.00808 | -0.0899 | 135.6559
5 | 1.1557 | 0.0086 | -0.0873 | 134.3837
5.5 | 1.2101 | 0.00939 | -0.0839 | 128.8711
6.5 | 1.289 | 0.012 | -0.0722 | 107.4167
7 | 1.3335 | 0.01316 | -0.0672 | 101.3298
7.5 | 1.3801 | 0.01433 | -0.0625 | 96.3084
8 | 1.4273 | 0.01559 | -0.058 | 91.5523
8.5 | 1.4707 | 0.01718 | -0.0533 | 85.6054
9 | 1.5125 | 0.01903 | -0.0487 | 79.4798
9.5 | 1.5533 | 0.02112 | -0.0443 | 73.5464
10 | 1.588 | 0.02379 | -0.0399 | 66.7507
10.5 | 1.6253 | 0.02653 | -0.0359 | 61.2627
11 | 1.655 | 0.02996 | -0.0319 | 55.2403
11.5 | 1.6431 | 0.03662 | -0.0281 | 44.8689
12 | 1.6401 | 0.04319 | -0.0254 | 37.9741
12.5 | 1.6319 | 0.05057 | -0.0236 | 32.2701
13 | 1.6127 | 0.05924 | -0.023 | 27.2232
13.5 | 1.5859 | 0.06902 | -0.0235 | 22.9774
14 | 1.5571 | 0.07938 | -0.0251 | 19.6158
14.5 | 1.5226 | 0.09066 | -0.0278 | 16.7946
15 | 1.4851 | 0.10265 | -0.0317 | 14.4676
15.5 | 1.4467 | 0.11528 | -0.0367 | 12.5494
16 | 1.4092 | 0.12837 | -0.0429 | 10.9776

## 57. Re 3M Mach 0.00 (1)
BIGFOIL.COM POLAR EXPORT
clarkz
CLARK Z |  |  |  | Cl Max: | 1.818 | at alpha= | 14.5 | deg
JavaFoil+Calcfoil stall+Eppler ext transition |  |  |  | L/D Max: | 146.756 | at alpha= | 5.5 | deg
Re: | 3000000 |  |  | Cd Min: | 0.0058 | at alpha= | 0 | deg
Mach: | 0 |  |  | Cl=0 at alpha= | -4.0965 | deg
|  |  |  | @ Cl=0.1, Cd= | 0.0075259
|  |  |  | @ Cl=0.4, Cd= | 0.0075293
|  |  |  | @ Cl=0.6, Cd= | 0.0066903
alpha (deg) | Cl | Cd | Cm | Cl/Cd
-20 | -0.716 | 0.16278 | -0.026 | -4.4
-19.5 | -0.72 | 0.15555 | -0.027 | -4.63
-19 | -0.723 | 0.1495 | -0.027 | -4.837
-18.5 | -0.725 | 0.14396 | -0.028 | -5.034
-18 | -0.725 | 0.13428 | -0.028 | -5.399
-17.5 | -0.724 | 0.12832 | -0.028 | -5.642
-17 | -0.722 | 0.12127 | -0.03 | -5.956
-16.5 | -0.717 | 0.11682 | -0.029 | -6.136
-16 | -0.711 | 0.11214 | -0.03 | -6.343
-15.5 | -0.705 | 0.10705 | -0.032 | -6.582
-15 | -0.694 | 0.10156 | -0.031 | -6.833
-14.5 | -0.683 | 0.09648 | -0.032 | -7.077
-14 | -0.67 | 0.09125 | -0.034 | -7.339
-13.5 | -0.654 | 0.08607 | -0.035 | -7.602
-13 | -0.636 | 0.08117 | -0.035 | -7.835
-12.5 | -0.618 | 0.07466 | -0.038 | -8.275
-12 | -0.594 | 0.07154 | -0.037 | -8.308
-11.5 | -0.571 | 0.06694 | -0.039 | -8.533
-11 | -0.551 | 0.05778 | -0.045 | -9.531
-10.5 | -0.521 | 0.05503 | -0.045 | -9.467
-10 | -0.49 | 0.05282 | -0.045 | -9.267
-9.5 | -0.458 | 0.04829 | -0.047 | -9.493
-9 | -0.504 | 0.00962 | -0.071 | -52.42
-8.5 | -0.461 | 0.00931 | -0.072 | -49.56
-8 | -0.415 | 0.00896 | -0.073 | -46.375
-7.5 | -0.367 | 0.00839 | -0.074 | -43.741
-7 | -0.317 | 0.00845 | -0.074 | -37.52
-6.5 | -0.265 | 0.00824 | -0.075 | -32.178
-6 | -0.212 | 0.00803 | -0.076 | -26.408
-5.5 | -0.158 | 0.00795 | -0.077 | -19.855
-5 | -0.102 | 0.00783 | -0.078 | -13.064
-4.5 | -0.046 | 0.00774 | -0.078 | -5.948
-4 | 0.011 | 0.0076 | -0.079 | 1.458
-3.5 | 0.069 | 0.00759 | -0.08 | 9.07
-3 | 0.127 | 0.00747 | -0.081 | 17.022
-2.5 | 0.186 | 0.00744 | -0.082 | 24.962
-2 | 0.245 | 0.00711 | -0.083 | 34.453
-1.5 | 0.304 | 0.00705 | -0.083 | 43.108
-1 | 0.363 | 0.00711 | -0.084 | 51.068
-0.5 | 0.423 | 0.00779 | -0.085 | 54.288
0 | 0.485 | 0.0058 | -0.086 | 83.767
0.5 | 0.545 | 0.00587 | -0.087 | 92.743
1 | 0.604 | 0.00675 | -0.087 | 89.483
1.5 | 0.664 | 0.00683 | -0.088 | 97.135
2 | 0.723 | 0.00618 | -0.089 | 117.02
2.5 | 0.782 | 0.00634 | -0.09 | 123.34
3 | 0.841 | 0.00645 | -0.091 | 130.343
3.5 | 0.9 | 0.00677 | -0.092 | 132.873
4 | 0.958 | 0.00821 | -0.092 | 116.692
4.5 | 1.017 | 0.00713 | -0.093 | 142.526
5 | 1.075 | 0.00746 | -0.094 | 144.039
5.5 | 1.132 | 0.00772 | -0.095 | 146.756
6 | 1.189 | 0.00948 | -0.095 | 125.427
6.5 | 1.245 | 0.01178 | -0.096 | 105.742
7 | 1.301 | 0.01015 | -0.097 | 128.241
7.5 | 1.356 | 0.01262 | -0.098 | 107.478
8 | 1.41 | 0.0131 | -0.099 | 107.681
8.5 | 1.463 | 0.01172 | -0.099 | 124.852
9 | 1.514 | 0.01228 | -0.1 | 123.323
9.5 | 1.564 | 0.01268 | -0.101 | 123.339
10 | 1.612 | 0.01327 | -0.101 | 121.506
10.5 | 1.659 | 0.01618 | -0.102 | 102.522
11 | 1.704 | 0.01703 | -0.103 | 100.063
11.5 | 1.747 | 0.01797 | -0.104 | 97.256
12 | 1.769 | 0.01888 | -0.103 | 93.699
12.5 | 1.783 | 0.02013 | -0.103 | 88.532
13 | 1.799 | 0.02147 | -0.103 | 83.822
13.5 | 1.811 | 0.023 | -0.104 | 78.74
14 | 1.817 | 0.02457 | -0.104 | 73.945
14.5 | 1.818 | 0.02638 | -0.104 | 68.94
15 | 1.813 | 0.02863 | -0.104 | 63.328
15.5 | 1.802 | 0.03103 | -0.104 | 58.089
16 | 1.781 | 0.03515 | -0.104 | 50.654
16.5 | 1.757 | 0.03918 | -0.104 | 44.834
17 | 1.728 | 0.0435 | -0.103 | 39.726
17.5 | 1.697 | 0.04827 | -0.103 | 35.154
18 | 1.661 | 0.05394 | -0.102 | 30.793
18.5 | 1.617 | 0.06214 | -0.101 | 26.025
19 | 1.571 | 0.07113 | -0.1 | 22.09
19.5 | 1.525 | 0.08055 | -0.099 | 18.933

## 58. Re 3M Mach 0.00 (2)
BIGFOIL.COM POLAR EXPORT
clarkz
CLARK Z |  |  |  | Cl Max: | 1.8046 | at alpha= | 17.5 | deg
XFOIL ncrit=9 |  |  |  | L/D Max: | 148.348 | at alpha= | 5 | deg
Re: | 3000000 |  |  | Cd Min: | 0.08042 | at alpha= | 20 | deg
Mach: | 0 |  |  | Cl=0 at alpha= | -3.9749 | deg
|  |  |  | @ Cl=0.1, Cd= | 0.0067894
|  |  |  | @ Cl=0.4, Cd= | 0.0063973
|  |  |  | @ Cl=0.6, Cd= | 0.0061248
alpha (deg) | Cl | Cd | Cm | Cl/Cd
-15 | -1.089 | 0.03165 | -0.0959 | -34.4076
-14.5 | -1.1167 | 0.02338 | -0.0932 | -47.763
-14 | -1.064 | 0.02145 | -0.0951 | -49.6037
-13.5 | -1.0069 | 0.02009 | -0.0969 | -50.1195
-13 | -0.9547 | 0.01891 | -0.0974 | -50.4865
-12.5 | -0.9023 | 0.01777 | -0.0977 | -50.7766
-12 | -0.8545 | 0.0167 | -0.0969 | -51.1677
-11.5 | -0.8071 | 0.01567 | -0.0958 | -51.5061
-11 | -0.7573 | 0.01483 | -0.0949 | -51.0654
-10.5 | -0.7069 | 0.01394 | -0.0942 | -50.7102
-10 | -0.6558 | 0.01307 | -0.0935 | -50.176
-9.5 | -0.6036 | 0.01232 | -0.093 | -48.9935
-9 | -0.5504 | 0.01169 | -0.0925 | -47.083
-8.5 | -0.4965 | 0.01117 | -0.0921 | -44.4494
-8 | -0.4436 | 0.01038 | -0.0916 | -42.736
-7.5 | -0.3918 | 0.00933 | -0.0909 | -41.9936
-7 | -0.3369 | 0.00894 | -0.0906 | -37.6846
-6.5 | -0.2816 | 0.00864 | -0.0903 | -32.5926
-6 | -0.2262 | 0.00829 | -0.09 | -27.2859
-5.5 | -0.1706 | 0.00796 | -0.0898 | -21.4322
-5 | -0.1149 | 0.00767 | -0.0895 | -14.9804
-4.5 | -0.059 | 0.00744 | -0.0893 | -7.9301
-4 | -0.0028 | 0.00726 | -0.0891 | -0.38567
-3.5 | 0.0529 | 0.00694 | -0.0889 | 7.6225
-3 | 0.1092 | 0.00676 | -0.0888 | 16.1538
-2.5 | 0.1658 | 0.00665 | -0.0887 | 24.9323
-2 | 0.2223 | 0.00656 | -0.0886 | 33.8872
-1.5 | 0.2786 | 0.00649 | -0.0885 | 42.9276
-1 | 0.3348 | 0.00644 | -0.0884 | 51.9876
-0.5 | 0.3912 | 0.00641 | -0.0883 | 61.0296
0 | 0.4465 | 0.00633 | -0.0881 | 70.5371
0.5 | 0.502 | 0.00629 | -0.0879 | 79.8092
1 | 0.557 | 0.00627 | -0.0877 | 88.8357
1.5 | 0.6103 | 0.00609 | -0.0874 | 100.2135
2 | 0.6594 | 0.00545 | -0.0864 | 120.9908
2.5 | 0.7052 | 0.00525 | -0.0839 | 134.3238
3 | 0.7701 | 0.00552 | -0.0859 | 139.5109
3.5 | 0.848 | 0.00587 | -0.0909 | 144.4634
4 | 0.897 | 0.00614 | -0.0895 | 146.0912
4.5 | 0.9467 | 0.00641 | -0.0882 | 147.6911
5 | 0.9969 | 0.00672 | -0.0871 | 148.3482
5.5 | 1.0472 | 0.00711 | -0.0861 | 147.2855
6 | 1.0968 | 0.0076 | -0.085 | 144.3158
6.5 | 1.1442 | 0.00827 | -0.0837 | 138.3555
7 | 1.1899 | 0.00909 | -0.0821 | 130.9021
7.5 | 1.2361 | 0.00986 | -0.0806 | 125.3651
8 | 1.2848 | 0.0104 | -0.0796 | 123.5385
8.5 | 1.3341 | 0.01087 | -0.0787 | 122.7323
9 | 1.3818 | 0.01141 | -0.0776 | 121.1043
9.5 | 1.4302 | 0.01186 | -0.0766 | 120.5902
10 | 1.4757 | 0.01246 | -0.0752 | 118.435
10.5 | 1.5212 | 0.01299 | -0.0738 | 117.1055
11 | 1.5615 | 0.01369 | -0.0715 | 114.0614
11.5 | 1.5968 | 0.01451 | -0.0685 | 110.0482
12 | 1.6149 | 0.01626 | -0.063 | 99.3173
12.5 | 1.6355 | 0.01797 | -0.0584 | 91.0128
13 | 1.6629 | 0.01936 | -0.0551 | 85.8936
13.5 | 1.6875 | 0.02102 | -0.0518 | 80.2807
14 | 1.7135 | 0.02269 | -0.049 | 75.5178
14.5 | 1.7354 | 0.02475 | -0.0462 | 70.1172
15 | 1.7519 | 0.02734 | -0.0433 | 64.0783
15.5 | 1.7691 | 0.03006 | -0.041 | 58.8523
16 | 1.7844 | 0.03306 | -0.0389 | 53.9746
16.5 | 1.7961 | 0.03658 | -0.0371 | 49.1006
17 | 1.803 | 0.04076 | -0.0356 | 44.2345
17.5 | 1.8046 | 0.04577 | -0.0345 | 39.4276
18 | 1.7984 | 0.0519 | -0.0339 | 34.6513
18.5 | 1.7969 | 0.05781 | -0.0339 | 31.0829
19 | 1.7903 | 0.0645 | -0.0343 | 27.7566
19.5 | 1.7792 | 0.07205 | -0.0353 | 24.694
20 | 1.7632 | 0.08042 | -0.0368 | 21.9249

## 59. Re 3M Mach 0.10 (1)
BIGFOIL.COM POLAR EXPORT
clarkz
CLARK Z |  |  |  | Cl Max: | 1.812 | at alpha= | 14 | deg
JavaFoil+Calcfoil stall+Eppler ext transition |  |  |  | L/D Max: | 146.895 | at alpha= | 5.5 | deg
Re: | 3000000 |  |  | Cd Min: | 0.00587 | at alpha= | 0.5 | deg
Mach: | 0.1 |  |  | Cl=0 at alpha= | -4.0965 | deg
|  |  |  | @ Cl=0.1, Cd= | 0.007559
|  |  |  | @ Cl=0.4, Cd= | 0.0074633
|  |  |  | @ Cl=0.6, Cd= | 0.0067161
alpha (deg) | Cl | Cd | Cm | Cl/Cd
-20 | -0.677 | 0.16693 | -0.027 | -4.058
-19.5 | -0.684 | 0.15825 | -0.027 | -4.321
-19 | -0.689 | 0.15082 | -0.027 | -4.57
-18.5 | -0.693 | 0.14485 | -0.027 | -4.787
-18 | -0.696 | 0.13646 | -0.028 | -5.104
-17.5 | -0.698 | 0.1302 | -0.028 | -5.36
-17 | -0.698 | 0.12315 | -0.029 | -5.666
-16.5 | -0.696 | 0.11827 | -0.029 | -5.884
-16 | -0.692 | 0.11418 | -0.029 | -6.061
-15.5 | -0.687 | 0.10834 | -0.03 | -6.34
-15 | -0.68 | 0.10285 | -0.032 | -6.61
-14.5 | -0.669 | 0.09781 | -0.031 | -6.843
-14 | -0.658 | 0.09165 | -0.033 | -7.181
-13.5 | -0.645 | 0.08655 | -0.034 | -7.449
-13 | -0.629 | 0.08178 | -0.035 | -7.69
-12.5 | -0.611 | 0.07613 | -0.037 | -8.021
-12 | -0.589 | 0.07264 | -0.037 | -8.111
-11.5 | -0.567 | 0.06802 | -0.038 | -8.332
-11 | -0.546 | 0.0598 | -0.043 | -9.127
-10.5 | -0.52 | 0.05427 | -0.046 | -9.588
-10 | -0.487 | 0.05415 | -0.044 | -8.993
-9.5 | -0.456 | 0.05007 | -0.046 | -9.106
-9 | -0.503 | 0.0099 | -0.071 | -50.805
-8.5 | -0.461 | 0.00947 | -0.072 | -48.705
-8 | -0.416 | 0.00905 | -0.073 | -45.997
-7.5 | -0.368 | 0.00844 | -0.074 | -43.582
-7 | -0.318 | 0.00849 | -0.075 | -37.425
-6.5 | -0.266 | 0.00829 | -0.076 | -32.075
-6 | -0.213 | 0.00807 | -0.076 | -26.372
-5.5 | -0.158 | 0.008 | -0.077 | -19.795
-5 | -0.103 | 0.00779 | -0.078 | -13.19
-4.5 | -0.046 | 0.00778 | -0.079 | -5.941
-4 | 0.011 | 0.00765 | -0.08 | 1.456
-3.5 | 0.069 | 0.00758 | -0.081 | 9.123
-3 | 0.128 | 0.00754 | -0.081 | 16.942
-2.5 | 0.187 | 0.00751 | -0.082 | 24.856
-2 | 0.246 | 0.00707 | -0.083 | 34.782
-1.5 | 0.305 | 0.00763 | -0.084 | 40.007
-1 | 0.365 | 0.00709 | -0.085 | 51.53
-0.5 | 0.425 | 0.00773 | -0.085 | 54.946
0 | 0.488 | 0.0066 | -0.086 | 73.981
0.5 | 0.548 | 0.00587 | -0.087 | 93.238
1 | 0.607 | 0.00683 | -0.088 | 88.935
1.5 | 0.667 | 0.00678 | -0.089 | 98.388
2 | 0.726 | 0.00621 | -0.09 | 117.069
2.5 | 0.786 | 0.00638 | -0.09 | 123.2
3 | 0.845 | 0.00647 | -0.091 | 130.709
3.5 | 0.904 | 0.00679 | -0.092 | 133.186
4 | 0.963 | 0.00821 | -0.093 | 117.3
4.5 | 1.022 | 0.00719 | -0.094 | 142.123
5 | 1.08 | 0.0075 | -0.094 | 143.899
5.5 | 1.138 | 0.00775 | -0.095 | 146.895
6 | 1.195 | 0.01142 | -0.096 | 104.615
6.5 | 1.251 | 0.01185 | -0.097 | 105.552
7 | 1.307 | 0.01018 | -0.097 | 128.372
7.5 | 1.362 | 0.01271 | -0.098 | 107.158
8 | 1.417 | 0.01317 | -0.099 | 107.518
8.5 | 1.47 | 0.01181 | -0.1 | 124.491
9 | 1.521 | 0.01236 | -0.1 | 122.984
9.5 | 1.57 | 0.01278 | -0.101 | 122.879
10 | 1.618 | 0.01347 | -0.102 | 120.167
10.5 | 1.665 | 0.01646 | -0.103 | 101.155
11 | 1.71 | 0.01731 | -0.103 | 98.786
11.5 | 1.752 | 0.01815 | -0.104 | 96.534
12 | 1.768 | 0.01921 | -0.103 | 92.078
12.5 | 1.784 | 0.02038 | -0.104 | 87.526
13 | 1.799 | 0.02185 | -0.104 | 82.328
13.5 | 1.808 | 0.0234 | -0.104 | 77.248
14 | 1.812 | 0.02514 | -0.104 | 72.088
14.5 | 1.81 | 0.02698 | -0.104 | 67.087
15 | 1.802 | 0.02941 | -0.104 | 61.267
15.5 | 1.784 | 0.03238 | -0.104 | 55.119
16 | 1.759 | 0.03674 | -0.104 | 47.882
16.5 | 1.731 | 0.04108 | -0.104 | 42.14
17 | 1.697 | 0.04584 | -0.103 | 37.023
17.5 | 1.66 | 0.05117 | -0.103 | 32.446
18 | 1.619 | 0.05763 | -0.102 | 28.093
18.5 | 1.569 | 0.06664 | -0.1 | 23.543
19 | 1.523 | 0.07401 | -0.1 | 20.573

## 60. Re 3M Mach 0.10 (2)
BIGFOIL.COM POLAR EXPORT
clarkz
CLARK Z |  |  |  | Cl Max: | 1.7957 | at alpha= | 17 | deg
XFOIL ncrit=9 |  |  |  | L/D Max: | 148.065 | at alpha= | 5 | deg
Re: | 3000000 |  |  | Cd Min: | 0.08654 | at alpha= | 20 | deg
Mach: | 0.1 |  |  | Cl=0 at alpha= | -3.9703 | deg
|  |  |  | @ Cl=0.1, Cd= | 0.0068142
|  |  |  | @ Cl=0.4, Cd= | 0.0064216
|  |  |  | @ Cl=0.6, Cd= | 0.0059765
alpha (deg) | Cl | Cd | Cm | Cl/Cd
-14 | -1.0626 | 0.02435 | -0.0968 | -43.6386
-13.5 | -1.0094 | 0.02208 | -0.0989 | -45.7156
-13 | -0.9574 | 0.02055 | -0.0995 | -46.5888
-12.5 | -0.904 | 0.01917 | -0.1001 | -47.157
-12 | -0.8572 | 0.01792 | -0.099 | -47.8348
-11.5 | -0.8104 | 0.01672 | -0.0978 | -48.4689
-11 | -0.7614 | 0.01565 | -0.0968 | -48.6518
-10.5 | -0.7109 | 0.01469 | -0.0959 | -48.3935
-10 | -0.66 | 0.01366 | -0.0951 | -48.3163
-9.5 | -0.6079 | 0.01276 | -0.0943 | -47.6411
-9 | -0.5546 | 0.01202 | -0.0937 | -46.1398
-8.5 | -0.5005 | 0.01141 | -0.0932 | -43.865
-8 | -0.4457 | 0.0109 | -0.0927 | -40.8899
-7.5 | -0.3948 | 0.00952 | -0.0919 | -41.4706
-7 | -0.3397 | 0.00906 | -0.0914 | -37.4945
-6 | -0.228 | 0.00838 | -0.0908 | -27.2076
-5.5 | -0.1721 | 0.00803 | -0.0905 | -21.4321
-5 | -0.116 | 0.00773 | -0.0902 | -15.0065
-4.5 | -0.0597 | 0.00749 | -0.0899 | -7.9706
-3.5 | 0.053 | 0.00698 | -0.0895 | 7.5931
-3 | 0.1097 | 0.00678 | -0.0893 | 16.1799
-2.5 | 0.1666 | 0.00666 | -0.0892 | 25.015
-2 | 0.2234 | 0.00658 | -0.0891 | 33.9514
-1.5 | 0.2801 | 0.00651 | -0.0889 | 43.0261
-1 | 0.3367 | 0.00645 | -0.0888 | 52.2016
-0.5 | 0.3933 | 0.00643 | -0.0887 | 61.1664
0 | 0.4491 | 0.00636 | -0.0885 | 70.6132
0.5 | 0.5047 | 0.00631 | -0.0883 | 79.9842
1 | 0.5601 | 0.00629 | -0.0881 | 89.0461
2 | 0.6632 | 0.00548 | -0.0868 | 121.0219
2.5 | 0.7093 | 0.00527 | -0.0843 | 134.592
3 | 0.7745 | 0.00555 | -0.0862 | 139.5495
3.5 | 0.8526 | 0.0059 | -0.0912 | 144.5085
4 | 0.902 | 0.00617 | -0.0897 | 146.1912
4.5 | 0.9521 | 0.00644 | -0.0884 | 147.8416
5 | 1.0024 | 0.00677 | -0.0872 | 148.065
5.5 | 1.0532 | 0.00715 | -0.0862 | 147.3007
6 | 1.103 | 0.00765 | -0.0851 | 144.183
6.5 | 1.1505 | 0.00834 | -0.0836 | 137.9496
7 | 1.1962 | 0.00919 | -0.0819 | 130.1632
7.5 | 1.2425 | 0.00997 | -0.0804 | 124.6239
8 | 1.2918 | 0.0105 | -0.0793 | 123.0286
8.5 | 1.3415 | 0.01096 | -0.0784 | 122.3996
9 | 1.3893 | 0.01153 | -0.0771 | 120.4944
9.5 | 1.438 | 0.01198 | -0.076 | 120.0334
10 | 1.4833 | 0.01261 | -0.0744 | 117.6289
10.5 | 1.5288 | 0.01316 | -0.0729 | 116.1702
11 | 1.5678 | 0.01387 | -0.0702 | 113.0353
11.5 | 1.6025 | 0.01475 | -0.0669 | 108.6441
12 | 1.6146 | 0.01688 | -0.0606 | 95.6517
12.5 | 1.6389 | 0.01845 | -0.0565 | 88.8293
13 | 1.6661 | 0.01995 | -0.0532 | 83.5138
13.5 | 1.6911 | 0.02167 | -0.0499 | 78.0388
14 | 1.7158 | 0.02352 | -0.0471 | 72.9507
14.5 | 1.7361 | 0.02583 | -0.0442 | 67.2125
15 | 1.7511 | 0.02869 | -0.0413 | 61.0352
15.5 | 1.7686 | 0.03153 | -0.0391 | 56.0926
16 | 1.782 | 0.03486 | -0.0371 | 51.1188
16.5 | 1.7913 | 0.03879 | -0.0354 | 46.1794
17 | 1.7957 | 0.04346 | -0.0341 | 41.3185
17.5 | 1.7928 | 0.04917 | -0.0332 | 36.4613
18 | 1.7877 | 0.05547 | -0.0329 | 32.2282
18.5 | 1.7827 | 0.06197 | -0.0331 | 28.7671
19 | 1.7731 | 0.0693 | -0.0339 | 25.5859
19.5 | 1.7589 | 0.07742 | -0.0352 | 22.7189
20 | 1.7393 | 0.08654 | -0.0372 | 20.0982

## 61. Re 3M Mach 0.25 (1)
BIGFOIL.COM POLAR EXPORT
clarkz
CLARK Z |  |  |  | Cl Max: | 1.784 | at alpha= | 13 | deg
JavaFoil+Calcfoil stall+Eppler ext transition |  |  |  | L/D Max: | 145.089 | at alpha= | 5 | deg
Re: | 3000000 |  |  | Cd Min: | 0.00594 | at alpha= | 0.5 | deg
Mach: | 0.25 |  |  | Cl=0 at alpha= | -4.0948 | deg
|  |  |  | @ Cl=0.1, Cd= | 0.0076303
|  |  |  | @ Cl=0.4, Cd= | 0.0070841
|  |  |  | @ Cl=0.6, Cd= | 0.0065344
alpha (deg) | Cl | Cd | Cm | Cl/Cd
-19 | -0.377 | 0.14748 | -0.032 | -2.556
-18.5 | -0.409 | 0.14119 | -0.033 | -2.898
-18 | -0.439 | 0.13377 | -0.033 | -3.278
-17.5 | -0.465 | 0.12981 | -0.033 | -3.584
-17 | -0.489 | 0.12438 | -0.033 | -3.931
-16.5 | -0.51 | 0.12028 | -0.033 | -4.238
-16 | -0.527 | 0.11779 | -0.032 | -4.473
-15.5 | -0.541 | 0.11445 | -0.031 | -4.725
-15 | -0.552 | 0.11044 | -0.031 | -4.999
-14.5 | -0.56 | 0.10431 | -0.031 | -5.369
-14 | -0.565 | 0.09805 | -0.031 | -5.757
-13.5 | -0.565 | 0.0911 | -0.032 | -6.207
-13 | -0.563 | 0.0857 | -0.032 | -6.564
-12.5 | -0.556 | 0.08066 | -0.033 | -6.891
-12 | -0.545 | 0.07719 | -0.033 | -7.064
-11.5 | -0.532 | 0.07225 | -0.035 | -7.364
-11 | -0.516 | 0.06653 | -0.038 | -7.753
-10.5 | -0.494 | 0.06376 | -0.038 | -7.75
-10 | -0.47 | 0.05935 | -0.04 | -7.921
-9.5 | -0.447 | 0.05249 | -0.045 | -8.508
-9 | -0.42 | 0.04617 | -0.05 | -9.091
-8.5 | -0.385 | 0.04431 | -0.05 | -8.688
-8 | -0.417 | 0.00933 | -0.075 | -44.704
-7.5 | -0.371 | 0.00871 | -0.076 | -42.592
-7 | -0.322 | 0.00864 | -0.077 | -37.227
-6.5 | -0.27 | 0.00837 | -0.078 | -32.267
-6 | -0.217 | 0.00821 | -0.079 | -26.375
-5.5 | -0.162 | 0.00812 | -0.079 | -19.89
-5 | -0.105 | 0.0079 | -0.08 | -13.286
-4.5 | -0.047 | 0.00777 | -0.081 | -6.087
-4 | 0.011 | 0.00775 | -0.082 | 1.472
-3.5 | 0.071 | 0.00764 | -0.083 | 9.279
-3 | 0.131 | 0.00762 | -0.084 | 17.201
-2.5 | 0.192 | 0.00751 | -0.084 | 25.501
-2 | 0.253 | 0.00715 | -0.085 | 35.338
-1.5 | 0.314 | 0.00772 | -0.086 | 40.632
-1 | 0.375 | 0.00708 | -0.087 | 52.954
-0.5 | 0.436 | 0.00709 | -0.088 | 61.557
0 | 0.501 | 0.00654 | -0.089 | 76.674
0.5 | 0.563 | 0.00594 | -0.089 | 94.736
1 | 0.624 | 0.00692 | -0.09 | 90.145
1.5 | 0.685 | 0.00703 | -0.091 | 97.448
2 | 0.746 | 0.00728 | -0.092 | 102.516
2.5 | 0.807 | 0.00648 | -0.093 | 124.653
3 | 0.868 | 0.00654 | -0.094 | 132.657
3.5 | 0.929 | 0.00689 | -0.095 | 134.829
4 | 0.989 | 0.00713 | -0.095 | 138.686
4.5 | 1.049 | 0.00739 | -0.096 | 141.897
5 | 1.109 | 0.00764 | -0.097 | 145.089
5.5 | 1.168 | 0.00946 | -0.098 | 123.41
6 | 1.226 | 0.01182 | -0.099 | 103.715
6.5 | 1.284 | 0.01227 | -0.099 | 104.609
7 | 1.34 | 0.01042 | -0.1 | 128.663
7.5 | 1.396 | 0.01323 | -0.101 | 105.543
8 | 1.451 | 0.01131 | -0.102 | 128.226
8.5 | 1.504 | 0.01231 | -0.103 | 122.157
9 | 1.555 | 0.01287 | -0.103 | 120.823
9.5 | 1.603 | 0.01341 | -0.104 | 119.578
10 | 1.65 | 0.01678 | -0.105 | 98.358
10.5 | 1.695 | 0.01763 | -0.106 | 96.118
11 | 1.714 | 0.01876 | -0.105 | 91.334
11.5 | 1.74 | 0.0201 | -0.105 | 86.595
12 | 1.77 | 0.02121 | -0.105 | 83.46
12.5 | 1.781 | 0.02293 | -0.106 | 77.67
13 | 1.784 | 0.02481 | -0.106 | 71.88
13.5 | 1.777 | 0.02674 | -0.106 | 66.441
14 | 1.761 | 0.02923 | -0.106 | 60.223
14.5 | 1.732 | 0.03285 | -0.106 | 52.717
15 | 1.694 | 0.03671 | -0.105 | 46.14
15.5 | 1.645 | 0.04198 | -0.105 | 39.193
16 | 1.585 | 0.04873 | -0.104 | 32.528
16.5 | 1.51 | 0.05877 | -0.102 | 25.697
17 | 1.435 | 0.06822 | -0.1 | 21.027
17.5 | 1.342 | 0.08416 | -0.097 | 15.951
18 | 1.259 | 0.09538 | -0.095 | 13.202

## 62. Re 3M Mach 0.25 (2)
BIGFOIL.COM POLAR EXPORT
clarkz
CLARK Z |  |  |  | Cl Max: | 1.7531 | at alpha= | 16 | deg
XFOIL ncrit=9 |  |  |  | L/D Max: | 148.157 | at alpha= | 4.5 | deg
Re: | 3000000 |  |  | Cd Min: | 0.16846 | at alpha= | -15.5 | deg
Mach: | 0.25 |  |  | Cl=0 at alpha= | -3.9584 | deg
|  |  |  | @ Cl=0.1, Cd= | 0.0069765
|  |  |  | @ Cl=0.4, Cd= | 0.00653
|  |  |  | @ Cl=0.6, Cd= | 0.0063868
alpha (deg) | Cl | Cd | Cm | Cl/Cd
-15.5 | -0.4643 | 0.16846 | -0.0125 | -2.7561
-15 | -0.4474 | 0.16258 | -0.0155 | -2.7519
-14.5 | -0.4466 | 0.15156 | -0.02 | -2.9467
-14 | -0.4298 | 0.14606 | -0.0226 | -2.9426
-13.5 | -0.4131 | 0.14058 | -0.0252 | -2.9385
-13 | -0.3976 | 0.13473 | -0.0278 | -2.9511
-12.5 | -0.4072 | 0.12229 | -0.0328 | -3.3298
-12 | -0.3943 | 0.11635 | -0.0354 | -3.3889
-10.5 | -0.6936 | 0.02527 | -0.1046 | -27.4476
-10 | -0.661 | 0.0208 | -0.1038 | -31.7788
-9.5 | -0.6169 | 0.01804 | -0.1025 | -34.1962
-9 | -0.5698 | 0.01557 | -0.1012 | -36.596
-8.5 | -0.5182 | 0.01382 | -0.0999 | -37.4964
-8 | -0.4637 | 0.01255 | -0.0988 | -36.9482
-7.5 | -0.4075 | 0.01164 | -0.0978 | -35.0086
-7 | -0.3542 | 0.0101 | -0.0966 | -35.0693
-6.5 | -0.2968 | 0.00941 | -0.0958 | -31.5409
-6 | -0.2384 | 0.00897 | -0.0951 | -26.5775
-5.5 | -0.1803 | 0.00851 | -0.0945 | -21.1868
-5 | -0.1222 | 0.00812 | -0.0939 | -15.0493
-4.5 | -0.0637 | 0.00776 | -0.0934 | -8.2088
-4 | -0.0049 | 0.00747 | -0.093 | -0.65596
-3.5 | 0.054 | 0.00727 | -0.0927 | 7.4278
-3 | 0.112 | 0.0069 | -0.0922 | 16.2319
-2.5 | 0.1708 | 0.00677 | -0.0919 | 25.229
-2 | 0.2295 | 0.00668 | -0.0917 | 34.3563
-1.5 | 0.2884 | 0.00661 | -0.0915 | 43.6309
-1 | 0.3467 | 0.00653 | -0.0913 | 53.0934
-0.5 | 0.4051 | 0.00653 | -0.0911 | 62.0368
0 | 0.4629 | 0.00649 | -0.0908 | 71.3251
0.5 | 0.5201 | 0.00642 | -0.0905 | 81.0125
1 | 0.5772 | 0.00644 | -0.0902 | 89.6273
1.5 | 0.6329 | 0.00631 | -0.0898 | 100.3011
2 | 0.6842 | 0.00567 | -0.0888 | 120.6702
2.5 | 0.7317 | 0.0054 | -0.0862 | 135.5
3 | 0.7993 | 0.00567 | -0.088 | 140.97
3.5 | 0.8783 | 0.00604 | -0.0926 | 145.4139
4 | 0.9295 | 0.00631 | -0.091 | 147.3059
4.5 | 0.9808 | 0.00662 | -0.0894 | 148.1571
5 | 1.0331 | 0.00699 | -0.088 | 147.7969
5.5 | 1.0851 | 0.00744 | -0.0867 | 145.8468
6 | 1.1359 | 0.00803 | -0.0851 | 141.457
6.5 | 1.1833 | 0.00887 | -0.0831 | 133.4047
7 | 1.2293 | 0.00981 | -0.0809 | 125.3109
7.5 | 1.2795 | 0.01044 | -0.0793 | 122.5575
8 | 1.3306 | 0.01098 | -0.0778 | 121.184
8.5 | 1.3804 | 0.01157 | -0.0761 | 119.3086
9 | 1.4305 | 0.0121 | -0.0744 | 118.2231
9.5 | 1.4774 | 0.01274 | -0.0721 | 115.9655
10 | 1.5209 | 0.01337 | -0.0692 | 113.7547
10.5 | 1.5602 | 0.01421 | -0.0658 | 109.7959
11 | 1.5967 | 0.01521 | -0.0621 | 104.977
11.5 | 1.6081 | 0.01761 | -0.0555 | 91.3174
12 | 1.6311 | 0.01959 | -0.0509 | 83.2619
12.5 | 1.6574 | 0.02152 | -0.0472 | 77.0167
13 | 1.6813 | 0.02375 | -0.0437 | 70.7916
13.5 | 1.7037 | 0.02627 | -0.0405 | 64.8534
14 | 1.7199 | 0.02944 | -0.0374 | 58.4205
14.5 | 1.7323 | 0.03314 | -0.0347 | 52.2722
15 | 1.7445 | 0.03711 | -0.0325 | 47.0089
15.5 | 1.7514 | 0.04181 | -0.0308 | 41.8895
16 | 1.7531 | 0.04735 | -0.0296 | 37.0243
16.5 | 1.747 | 0.05397 | -0.029 | 32.3698
17 | 1.7298 | 0.0622 | -0.0293 | 27.8103
17.5 | 1.7186 | 0.07005 | -0.03 | 24.5339
18 | 1.7013 | 0.07891 | -0.0315 | 21.56
18.5 | 1.6778 | 0.08882 | -0.0338 | 18.8899
19 | 1.6503 | 0.09948 | -0.0368 | 16.5893
19.5 | 1.6198 | 0.1109 | -0.0407 | 14.606
20 | 1.5882 | 0.1227 | -0.0453 | 12.9438

## 63. Re 3M Mach 0.50 (1)
BIGFOIL.COM POLAR EXPORT
clarkz
CLARK Z |  |  |  | Cl Max: | 1.634 | at alpha= | 9.5 | deg
JavaFoil+Calcfoil stall+Eppler ext transition |  |  |  | L/D Max: | 144.37 | at alpha= | 4.5 | deg
Re: | 3000000 |  |  | Cd Min: | 0.0062 | at alpha= | 0.5 | deg
Mach: | 0.5 |  |  | Cl=0 at alpha= | -4.0952 | deg
|  |  |  | @ Cl=0.1, Cd= | 0.0079869
|  |  |  | @ Cl=0.4, Cd= | 0.0077735
|  |  |  | @ Cl=0.6, Cd= | 0.0064347
alpha (deg) | Cl | Cd | Cm | Cl/Cd
-20 | -0.841 | 0.1627 | -0.038 | -5.167
-19.5 | -0.815 | 0.15584 | -0.038 | -5.231
-19 | -0.79 | 0.15894 | -0.038 | -4.968
-18.5 | -0.764 | 0.15221 | -0.038 | -5.02
-18 | -0.74 | 0.15061 | -0.04 | -4.916
-17.5 | -0.715 | 0.1393 | -0.04 | -5.132
-17 | -0.688 | 0.13862 | -0.04 | -4.966
-16.5 | -0.662 | 0.1283 | -0.04 | -5.16
-16 | -0.635 | 0.12574 | -0.04 | -5.051
-15.5 | -0.608 | 0.12098 | -0.039 | -5.029
-15 | -0.582 | 0.11987 | -0.039 | -4.856
-14.5 | -0.556 | 0.11772 | -0.039 | -4.722
-14 | -0.53 | 0.11292 | -0.039 | -4.69
-13.5 | -0.504 | 0.10992 | -0.039 | -4.582
-13 | -0.477 | 0.09787 | -0.04 | -4.878
-12.5 | -0.451 | 0.10404 | -0.04 | -4.335
-12 | -0.425 | 0.09218 | -0.04 | -4.607
-11.5 | -0.398 | 0.08844 | -0.04 | -4.502
-11 | -0.372 | 0.09127 | -0.041 | -4.073
-10.5 | -0.344 | 0.08096 | -0.038 | -4.252
-10 | -0.319 | 0.07122 | -0.042 | -4.474
-9.5 | -0.292 | 0.06391 | -0.043 | -4.574
-9 | -0.266 | 0.05773 | -0.045 | -4.608
-8.5 | -0.239 | 0.05404 | -0.046 | -4.428
-8 | -0.212 | 0.05059 | -0.047 | -4.199
-7.5 | -0.186 | 0.04566 | -0.05 | -4.076
-7 | -0.159 | 0.04314 | -0.051 | -3.688
-6.5 | -0.199 | 0.04503 | -0.041 | -4.429
-6 | -0.175 | 0.04102 | -0.046 | -4.273
-5.5 | -0.139 | 0.03474 | -0.058 | -3.999
-5 | -0.112 | 0.00853 | -0.09 | -13.082
-4.5 | -0.051 | 0.00832 | -0.091 | -6.14
-4 | 0.012 | 0.00808 | -0.092 | 1.542
-3.5 | 0.078 | 0.008 | -0.092 | 9.757
-3 | 0.145 | 0.00796 | -0.093 | 18.216
-2.5 | 0.213 | 0.00796 | -0.094 | 26.733
-2 | 0.281 | 0.00735 | -0.095 | 38.248
-1.5 | 0.35 | 0.0067 | -0.096 | 52.192
-1 | 0.418 | 0.00816 | -0.097 | 51.306
-0.5 | 0.487 | 0.00831 | -0.098 | 58.639
0 | 0.56 | 0.00677 | -0.099 | 82.715
0.5 | 0.628 | 0.0062 | -0.1 | 101.313
1 | 0.697 | 0.00633 | -0.101 | 110.027
1.5 | 0.765 | 0.00639 | -0.102 | 119.74
2 | 0.833 | 0.00666 | -0.103 | 125.13
2.5 | 0.901 | 0.00696 | -0.104 | 129.413
3 | 0.969 | 0.00709 | -0.105 | 136.544
3.5 | 1.035 | 0.00745 | -0.106 | 138.915
4 | 1.102 | 0.00778 | -0.107 | 141.696
4.5 | 1.168 | 0.00809 | -0.107 | 144.37
5 | 1.233 | 0.01023 | -0.108 | 120.478
5.5 | 1.297 | 0.01344 | -0.109 | 96.452
6 | 1.359 | 0.01124 | -0.11 | 120.892
6.5 | 1.418 | 0.01475 | -0.111 | 96.148
7 | 1.476 | 0.01235 | -0.112 | 119.487
7.5 | 1.514 | 0.01654 | -0.112 | 91.508
8 | 1.556 | 0.01778 | -0.112 | 87.472
8.5 | 1.594 | 0.01907 | -0.112 | 83.581
9 | 1.619 | 0.02094 | -0.112 | 77.316
9.5 | 1.634 | 0.02298 | -0.113 | 71.107
10 | 1.631 | 0.02523 | -0.113 | 64.635
10.5 | 1.597 | 0.02907 | -0.112 | 54.926
11 | 1.5 | 0.03602 | -0.111 | 41.656
11.5 | 0.914 | 0.0733 | -0.093 | 12.467
12 | 0.897 | 0.10447 | -0.072 | 8.588
12.5 | 0.92 | 0.10997 | -0.068 | 8.363
13 | 0.951 | 0.1118 | -0.072 | 8.503
13.5 | 0.981 | 0.1196 | -0.074 | 8.202
14 | 1.011 | 0.12597 | -0.077 | 8.027
14.5 | 1.032 | 0.125 | -0.073 | 8.258

## 64. Re 3M Mach 0.50 (2)
BIGFOIL.COM POLAR EXPORT
clarkz
CLARK Z |  |  |  | Cl Max: | 1.6796 | at alpha= | 12 | deg
XFOIL ncrit=9 |  |  |  | L/D Max: | 147.623 | at alpha= | 3.5 | deg
Re: | 3000000 |  |  | Cd Min: | 0.25391 | at alpha= | -20 | deg
Mach: | 0.5 |  |  | Cl=0 at alpha= | -3.9113 | deg
|  |  |  | @ Cl=0.1, Cd= | 0.0081075
|  |  |  | @ Cl=0.4, Cd= | 0.006954
|  |  |  | @ Cl=0.6, Cd= | 0.007002
alpha (deg) | Cl | Cd | Cm | Cl/Cd
-20 | -0.6376 | 0.25391 | 0.0256 | -2.5111
-19.5 | -0.6152 | 0.2459 | 0.0206 | -2.5018
-19 | -0.5937 | 0.23722 | 0.0156 | -2.5027
-18.5 | -0.5737 | 0.22805 | 0.0106 | -2.5157
-18 | -0.5498 | 0.22157 | 0.0062 | -2.4814
-17.5 | -0.5275 | 0.21428 | 0.0018 | -2.4617
-17 | -0.5087 | 0.20512 | -0.0029 | -2.48
-16.5 | -0.4882 | 0.1973 | -0.0073 | -2.4744
-16 | -0.4649 | 0.19093 | -0.0111 | -2.4349
-15.5 | -0.4445 | 0.18348 | -0.0151 | -2.4226
-15 | -0.4302 | 0.17399 | -0.0195 | -2.4726
-14.5 | -0.4077 | 0.16791 | -0.0228 | -2.4281
-14 | -0.3867 | 0.16145 | -0.0261 | -2.3952
-13.5 | -0.3707 | 0.15366 | -0.0297 | -2.4125
-13 | -0.3584 | 0.14506 | -0.0334 | -2.4707
-12.5 | -0.3379 | 0.13932 | -0.036 | -2.4254
-12 | -0.3208 | 0.13293 | -0.0387 | -2.4133
-11.5 | -0.309 | 0.12555 | -0.0414 | -2.4612
-11 | -0.2976 | 0.11616 | -0.0468 | -2.562
-10 | -0.2504 | 0.10334 | -0.0554 | -2.4231
-9.5 | -0.2418 | 0.09673 | -0.0571 | -2.4997
-9 | -0.2352 | 0.08925 | -0.06 | -2.6353
-8.5 | -0.2362 | 0.08016 | -0.0647 | -2.9466
-8 | -0.2231 | 0.07402 | -0.068 | -3.0141
-7.5 | -0.2111 | 0.06753 | -0.0722 | -3.126
-7 | -0.2029 | 0.06003 | -0.0786 | -3.38
-6.5 | -0.1915 | 0.05005 | -0.0925 | -3.8262
-6 | -0.174 | 0.03758 | -0.1063 | -4.6301
-5.5 | -0.1807 | 0.01883 | -0.1143 | -9.5964
-5 | -0.1362 | 0.01336 | -0.1128 | -10.1946
-4.5 | -0.0764 | 0.01086 | -0.1107 | -7.035
-4 | -0.0118 | 0.00937 | -0.1088 | -1.2593
-3.5 | 0.0547 | 0.00849 | -0.1071 | 6.4429
-3 | 0.1222 | 0.00792 | -0.1058 | 15.4293
-2.5 | 0.1891 | 0.00742 | -0.1046 | 25.4852
-2 | 0.2562 | 0.00715 | -0.1036 | 35.8322
-1.5 | 0.3234 | 0.00701 | -0.1027 | 46.1341
-1 | 0.3901 | 0.00696 | -0.102 | 56.0489
-0.5 | 0.4564 | 0.00692 | -0.1012 | 65.9538
0 | 0.5222 | 0.00699 | -0.1004 | 74.7067
0.5 | 0.5872 | 0.007 | -0.0996 | 83.8857
1 | 0.652 | 0.00701 | -0.0988 | 93.01
1.5 | 0.7167 | 0.00702 | -0.098 | 102.094
2 | 0.7772 | 0.00655 | -0.0969 | 118.6565
2.5 | 0.833 | 0.00605 | -0.0942 | 137.686
3.5 | 0.9876 | 0.00669 | -0.0969 | 147.6233
4.5 | 1.1057 | 0.0075 | -0.0917 | 147.4267
5 | 1.163 | 0.00814 | -0.0888 | 142.8747
5.5 | 1.2146 | 0.00908 | -0.0849 | 133.7665
6 | 1.2586 | 0.01035 | -0.0798 | 121.6039
6.5 | 1.3054 | 0.01128 | -0.0748 | 115.727
7 | 1.3553 | 0.01216 | -0.0702 | 111.4556
7.5 | 1.4077 | 0.01303 | -0.066 | 108.0353
8 | 1.456 | 0.01417 | -0.0613 | 102.7523
8.5 | 1.5066 | 0.01532 | -0.0569 | 98.342
9 | 1.5514 | 0.01689 | -0.0521 | 91.8532
9.5 | 1.5977 | 0.01855 | -0.0475 | 86.1294
10 | 1.6388 | 0.02068 | -0.0428 | 79.2456
11 | 1.6627 | 0.02934 | -0.0326 | 56.6701
11.5 | 1.673 | 0.03441 | -0.0286 | 48.6196
12 | 1.6796 | 0.04012 | -0.0255 | 41.8644
12.5 | 1.6751 | 0.04703 | -0.0231 | 35.6177
13 | 1.6599 | 0.0552 | -0.0219 | 30.0707
13.5 | 1.6359 | 0.06457 | -0.0219 | 25.3353
14 | 1.6066 | 0.07477 | -0.023 | 21.4872
14.5 | 1.571 | 0.08591 | -0.0253 | 18.2866
15 | 1.5319 | 0.09784 | -0.0289 | 15.6572
15.5 | 1.4911 | 0.11041 | -0.0336 | 13.5051
16 | 1.4513 | 0.1234 | -0.0394 | 11.7609
16.5 | 1.4128 | 0.137 | -0.0465 | 10.3124
17 | 1.3763 | 0.15099 | -0.0547 | 9.1152

## 65. Re 4M Mach 0.00 (1)
BIGFOIL.COM POLAR EXPORT
clarkz
CLARK Z |  |  |  | Cl Max: | 1.822 | at alpha= | 14 | deg
JavaFoil+Calcfoil stall+Eppler ext transition |  |  |  | L/D Max: | 148.471 | at alpha= | 5 | deg
Re: | 4000000 |  |  | Cd Min: | 0.00585 | at alpha= | 1.5 | deg
Mach: | 0 |  |  | Cl=0 at alpha= | -4.0965 | deg
|  |  |  | @ Cl=0.1, Cd= | 0.0073428
|  |  |  | @ Cl=0.4, Cd= | 0.0071392
|  |  |  | @ Cl=0.6, Cd= | 0.0066551
alpha (deg) | Cl | Cd | Cm | Cl/Cd
-20 | -0.718 | 0.1576 | -0.028 | -4.556
-19.5 | -0.722 | 0.1509 | -0.029 | -4.788
-19 | -0.725 | 0.14445 | -0.029 | -5.017
-18.5 | -0.727 | 0.13914 | -0.03 | -5.222
-18 | -0.728 | 0.12956 | -0.031 | -5.618
-17.5 | -0.727 | 0.12403 | -0.032 | -5.864
-17 | -0.725 | 0.11845 | -0.032 | -6.121
-16.5 | -0.72 | 0.11348 | -0.032 | -6.346
-16 | -0.714 | 0.10842 | -0.033 | -6.586
-15.5 | -0.707 | 0.1035 | -0.034 | -6.828
-15 | -0.697 | 0.0981 | -0.034 | -7.102
-14.5 | -0.685 | 0.09287 | -0.035 | -7.378
-14 | -0.672 | 0.08757 | -0.036 | -7.677
-13.5 | -0.657 | 0.08202 | -0.037 | -8.012
-13 | -0.639 | 0.07816 | -0.038 | -8.179
-12.5 | -0.624 | 0.06927 | -0.042 | -9.006
-12 | -0.601 | 0.06625 | -0.042 | -9.064
-11.5 | -0.576 | 0.06224 | -0.043 | -9.258
-11 | -0.565 | 0.04708 | -0.051 | -11.991
-10.5 | -0.54 | 0.04101 | -0.053 | -13.176
-10 | -0.495 | 0.0479 | -0.049 | -10.338
-9.5 | -0.486 | 0.02921 | -0.059 | -16.632
-9 | -0.506 | 0.00912 | -0.071 | -55.505
-8.5 | -0.462 | 0.00905 | -0.072 | -51.005
-8 | -0.416 | 0.00787 | -0.073 | -52.804
-7.5 | -0.367 | 0.00838 | -0.074 | -43.832
-7 | -0.317 | 0.00808 | -0.074 | -39.231
-6.5 | -0.265 | 0.00807 | -0.075 | -32.884
-6 | -0.212 | 0.00788 | -0.076 | -26.918
-5.5 | -0.158 | 0.00767 | -0.077 | -20.56
-5 | -0.102 | 0.00756 | -0.078 | -13.539
-4.5 | -0.046 | 0.00756 | -0.078 | -6.087
-4 | 0.011 | 0.00743 | -0.079 | 1.492
-3.5 | 0.069 | 0.0073 | -0.08 | 9.425
-3 | 0.127 | 0.00738 | -0.081 | 17.213
-2.5 | 0.186 | 0.0074 | -0.082 | 25.102
-2 | 0.245 | 0.00696 | -0.083 | 35.168
-1.5 | 0.304 | 0.00689 | -0.083 | 44.093
-1 | 0.363 | 0.00754 | -0.084 | 48.165
-0.5 | 0.423 | 0.00689 | -0.085 | 61.342
0 | 0.485 | 0.00745 | -0.086 | 65.158
0.5 | 0.545 | 0.0059 | -0.087 | 92.361
1 | 0.604 | 0.00671 | -0.087 | 89.998
1.5 | 0.664 | 0.00585 | -0.088 | 113.434
2 | 0.723 | 0.00706 | -0.089 | 102.442
2.5 | 0.782 | 0.00634 | -0.09 | 123.357
3 | 0.841 | 0.0064 | -0.091 | 131.318
3.5 | 0.9 | 0.0066 | -0.092 | 136.257
4 | 0.958 | 0.00679 | -0.092 | 141.19
4.5 | 1.017 | 0.00693 | -0.093 | 146.709
5 | 1.075 | 0.00724 | -0.094 | 148.471
5.5 | 1.132 | 0.00883 | -0.095 | 128.214
6 | 1.189 | 0.01085 | -0.096 | 109.64
6.5 | 1.245 | 0.00943 | -0.096 | 132.126
7 | 1.301 | 0.01169 | -0.097 | 111.26
7.5 | 1.356 | 0.01007 | -0.098 | 134.645
8 | 1.41 | 0.01254 | -0.099 | 112.459
8.5 | 1.463 | 0.01121 | -0.099 | 130.51
9 | 1.514 | 0.01171 | -0.1 | 129.368
9.5 | 1.564 | 0.01213 | -0.101 | 128.936
10 | 1.612 | 0.01277 | -0.101 | 126.293
10.5 | 1.659 | 0.0134 | -0.102 | 123.797
11 | 1.704 | 0.01399 | -0.103 | 121.82
11.5 | 1.747 | 0.01472 | -0.104 | 118.679
12 | 1.789 | 0.01539 | -0.104 | 116.202
12.5 | 1.797 | 0.01894 | -0.104 | 94.857
13 | 1.803 | 0.02054 | -0.104 | 87.803
13.5 | 1.815 | 0.02186 | -0.104 | 83.012
14 | 1.822 | 0.02332 | -0.104 | 78.131
14.5 | 1.822 | 0.02515 | -0.104 | 72.464
15 | 1.818 | 0.02722 | -0.105 | 66.783
15.5 | 1.807 | 0.0294 | -0.105 | 61.463
16 | 1.788 | 0.03282 | -0.104 | 54.467
16.5 | 1.764 | 0.03643 | -0.104 | 48.432
17 | 1.738 | 0.04007 | -0.104 | 43.365
17.5 | 1.704 | 0.0452 | -0.103 | 37.71
18 | 1.666 | 0.05131 | -0.103 | 32.465
18.5 | 1.63 | 0.0557 | -0.102 | 29.272
19 | 1.589 | 0.06261 | -0.102 | 25.373

## 66. Re 4M Mach 0.00 (2)
BIGFOIL.COM POLAR EXPORT
clarkz
CLARK Z |  |  |  | Cl Max: | 1.8539 | at alpha= | 18.5 | deg
XFOIL ncrit=9 |  |  |  | L/D Max: | 153.987 | at alpha= | 4.5 | deg
Re: | 4000000 |  |  | Cd Min: | 0.07203 | at alpha= | 20 | deg
Mach: | 0 |  |  | Cl=0 at alpha= | -3.9586 | deg
|  |  |  | @ Cl=0.1, Cd= | 0.006504
|  |  |  | @ Cl=0.4, Cd= | 0.0061884
|  |  |  | @ Cl=0.6, Cd= | 0.0061679
alpha (deg) | Cl | Cd | Cm | Cl/Cd
-18 | -1.3415 | 0.03397 | -0.1014 | -39.4907
-17.5 | -1.3457 | 0.02928 | -0.102 | -45.9597
-17 | -1.3301 | 0.02696 | -0.0993 | -49.3361
-16.5 | -1.3031 | 0.02514 | -0.0971 | -51.8337
-16 | -1.2759 | 0.02395 | -0.0935 | -53.2735
-15.5 | -1.2314 | 0.02267 | -0.0931 | -54.3185
-15 | -1.1779 | 0.02133 | -0.0944 | -55.2227
-14.5 | -1.1215 | 0.02023 | -0.0958 | -55.4375
-14 | -1.0627 | 0.01938 | -0.0974 | -54.8349
-13.5 | -1.0111 | 0.01845 | -0.0974 | -54.8022
-13 | -0.9765 | 0.01516 | -0.0961 | -64.4129
-12.5 | -0.9296 | 0.01399 | -0.095 | -66.4475
-12 | -0.8799 | 0.01318 | -0.0941 | -66.7602
-11.5 | -0.8281 | 0.01259 | -0.0935 | -65.7744
-11 | -0.7756 | 0.01203 | -0.0929 | -64.4722
-10.5 | -0.7225 | 0.01143 | -0.0924 | -63.2108
-10 | -0.669 | 0.01087 | -0.092 | -61.5455
-9.5 | -0.615 | 0.01035 | -0.0916 | -59.4203
-9 | -0.5605 | 0.00989 | -0.0912 | -56.6734
-8.5 | -0.5057 | 0.00948 | -0.0909 | -53.3439
-8 | -0.4505 | 0.00913 | -0.0906 | -49.3428
-7.5 | -0.3951 | 0.00885 | -0.0903 | -44.6441
-7 | -0.3392 | 0.00858 | -0.0901 | -39.5338
-6.5 | -0.2855 | 0.00786 | -0.0897 | -36.3232
-6 | -0.23 | 0.0075 | -0.0894 | -30.6667
-5.5 | -0.1741 | 0.00725 | -0.0892 | -24.0138
-5 | -0.1178 | 0.00704 | -0.089 | -16.733
-4.5 | -0.0613 | 0.00685 | -0.0889 | -8.9489
-4 | -0.0047 | 0.00669 | -0.0889 | -0.70254
-3.5 | 0.0521 | 0.00658 | -0.0888 | 7.9179
-3 | 0.1088 | 0.00649 | -0.0887 | 16.7643
-2.5 | 0.1651 | 0.00632 | -0.0886 | 26.1234
-2 | 0.2217 | 0.00624 | -0.0885 | 35.5288
-1.5 | 0.2784 | 0.0062 | -0.0885 | 44.9032
-1 | 0.3349 | 0.00619 | -0.0884 | 54.1034
-0.5 | 0.3911 | 0.00619 | -0.0883 | 63.1826
0 | 0.4469 | 0.00618 | -0.0882 | 72.3139
0.5 | 0.5023 | 0.00612 | -0.088 | 82.0752
1 | 0.5575 | 0.00616 | -0.0879 | 90.5032
1.5 | 0.6116 | 0.00617 | -0.0876 | 99.1248
2 | 0.6639 | 0.00578 | -0.0871 | 114.8616
2.5 | 0.7144 | 0.00536 | -0.0862 | 133.2836
3 | 0.7621 | 0.00529 | -0.0842 | 144.0643
4 | 0.9012 | 0.00587 | -0.0905 | 153.5264
4.5 | 0.9501 | 0.00617 | -0.089 | 153.987
5 | 0.9993 | 0.0065 | -0.0877 | 153.7385
5.5 | 1.0489 | 0.00691 | -0.0865 | 151.7945
6 | 1.0976 | 0.00747 | -0.0853 | 146.9344
6.5 | 1.1452 | 0.00815 | -0.0839 | 140.5153
7 | 1.1916 | 0.00893 | -0.0825 | 133.4378
7.5 | 1.2413 | 0.00944 | -0.0816 | 131.4936
8 | 1.2916 | 0.00988 | -0.0808 | 130.7287
8.5 | 1.3409 | 0.01036 | -0.0799 | 129.4305
9 | 1.391 | 0.01076 | -0.0792 | 129.2751
9.5 | 1.4388 | 0.01129 | -0.0781 | 127.4402
10 | 1.4867 | 0.01175 | -0.0771 | 126.5277
10.5 | 1.5314 | 0.01238 | -0.0756 | 123.6995
11 | 1.5739 | 0.01307 | -0.0737 | 120.4208
11.5 | 1.6049 | 0.01414 | -0.0699 | 113.5007
12 | 1.6223 | 0.01587 | -0.0641 | 102.2243
12.5 | 1.6529 | 0.01697 | -0.0608 | 97.4013
13 | 1.6827 | 0.01816 | -0.0576 | 92.6597
13.5 | 1.7115 | 0.01948 | -0.0546 | 87.8593
14 | 1.7361 | 0.02113 | -0.0514 | 82.1628
14.5 | 1.7604 | 0.02291 | -0.0486 | 76.8398
15 | 1.7837 | 0.02488 | -0.046 | 71.6921
15.5 | 1.8033 | 0.02723 | -0.0435 | 66.2248
16 | 1.8186 | 0.03008 | -0.041 | 60.4588
16.5 | 1.8277 | 0.03361 | -0.0387 | 54.3796
17 | 1.8398 | 0.03711 | -0.037 | 49.5769
17.5 | 1.8484 | 0.04114 | -0.0356 | 44.9295
18 | 1.8536 | 0.04576 | -0.0347 | 40.507
18.5 | 1.8539 | 0.05109 | -0.0341 | 36.2869
19 | 1.8502 | 0.05716 | -0.034 | 32.3688
19.5 | 1.8412 | 0.06404 | -0.0343 | 28.7508
20 | 1.826 | 0.07203 | -0.0354 | 25.3505

## 67. Re 4M Mach 0.10 (1)
BIGFOIL.COM POLAR EXPORT
clarkz
CLARK Z |  |  |  | Cl Max: | 1.817 | at alpha= | 14 | deg
JavaFoil+Calcfoil stall+Eppler ext transition |  |  |  | L/D Max: | 148.312 | at alpha= | 5 | deg
Re: | 4000000 |  |  | Cd Min: | 0.00591 | at alpha= | 0.5 | deg
Mach: | 0.1 |  |  | Cl=0 at alpha= | -4.0965 | deg
|  |  |  | @ Cl=0.1, Cd= | 0.0073332
|  |  |  | @ Cl=0.4, Cd= | 0.0072308
|  |  |  | @ Cl=0.6, Cd= | 0.0059276
alpha (deg) | Cl | Cd | Cm | Cl/Cd
-20 | -0.679 | 0.16085 | -0.028 | -4.221
-19.5 | -0.685 | 0.15485 | -0.029 | -4.426
-19 | -0.69 | 0.14781 | -0.028 | -4.665
-18.5 | -0.694 | 0.14236 | -0.028 | -4.877
-18 | -0.698 | 0.13287 | -0.03 | -5.254
-17.5 | -0.7 | 0.12557 | -0.031 | -5.576
-17 | -0.701 | 0.12025 | -0.032 | -5.827
-16.5 | -0.699 | 0.11453 | -0.033 | -6.103
-16 | -0.695 | 0.11093 | -0.032 | -6.262
-15.5 | -0.689 | 0.10485 | -0.033 | -6.576
-15 | -0.682 | 0.09887 | -0.034 | -6.899
-14.5 | -0.672 | 0.09414 | -0.034 | -7.14
-14 | -0.661 | 0.08887 | -0.035 | -7.433
-13.5 | -0.647 | 0.08346 | -0.036 | -7.752
-13 | -0.632 | 0.07874 | -0.038 | -8.027
-12.5 | -0.616 | 0.07097 | -0.041 | -8.684
-12 | -0.594 | 0.06791 | -0.041 | -8.752
-11.5 | -0.572 | 0.06361 | -0.042 | -8.986
-11 | -0.556 | 0.05143 | -0.049 | -10.811
-10.5 | -0.546 | 0.03646 | -0.056 | -14.973
-10 | -0.492 | 0.04958 | -0.048 | -9.924
-9.5 | -0.466 | 0.04159 | -0.052 | -11.208
-9 | -0.506 | 0.00925 | -0.071 | -54.699
-8.5 | -0.462 | 0.00914 | -0.072 | -50.486
-8 | -0.416 | 0.00795 | -0.073 | -52.384
-7.5 | -0.368 | 0.00842 | -0.074 | -43.674
-7 | -0.318 | 0.00806 | -0.075 | -39.44
-6.5 | -0.266 | 0.00789 | -0.076 | -33.715
-6 | -0.213 | 0.00784 | -0.076 | -27.157
-5.5 | -0.158 | 0.00775 | -0.077 | -20.441
-5 | -0.103 | 0.00763 | -0.078 | -13.462
-4.5 | -0.046 | 0.0075 | -0.079 | -6.162
-4 | 0.011 | 0.00737 | -0.08 | 1.511
-3.5 | 0.069 | 0.00737 | -0.081 | 9.38
-3 | 0.128 | 0.0073 | -0.081 | 17.493
-2.5 | 0.187 | 0.00738 | -0.082 | 25.311
-2 | 0.246 | 0.00648 | -0.083 | 37.97
-1.5 | 0.305 | 0.00695 | -0.084 | 43.93
-1 | 0.365 | 0.00761 | -0.085 | 47.997
-0.5 | 0.425 | 0.00696 | -0.085 | 61.021
0 | 0.488 | 0.00747 | -0.086 | 65.339
0.5 | 0.548 | 0.00591 | -0.087 | 92.621
1 | 0.607 | 0.00593 | -0.088 | 102.471
1.5 | 0.667 | 0.00676 | -0.089 | 98.599
2 | 0.726 | 0.00706 | -0.09 | 102.882
2.5 | 0.786 | 0.00631 | -0.09 | 124.611
3 | 0.845 | 0.00639 | -0.091 | 132.166
3.5 | 0.904 | 0.00664 | -0.092 | 136.119
4 | 0.963 | 0.00683 | -0.093 | 141.059
4.5 | 1.022 | 0.00697 | -0.094 | 146.574
5 | 1.08 | 0.00728 | -0.094 | 148.312
5.5 | 1.138 | 0.00887 | -0.095 | 128.294
6 | 1.195 | 0.01101 | -0.096 | 108.508
6.5 | 1.251 | 0.00945 | -0.097 | 132.473
7 | 1.307 | 0.01176 | -0.098 | 111.181
7.5 | 1.362 | 0.01011 | -0.098 | 134.802
8 | 1.417 | 0.01263 | -0.099 | 112.112
8.5 | 1.47 | 0.0113 | -0.1 | 130.061
9 | 1.521 | 0.01178 | -0.101 | 129.042
9.5 | 1.57 | 0.01431 | -0.101 | 109.745
10 | 1.618 | 0.01288 | -0.102 | 125.686
10.5 | 1.665 | 0.01352 | -0.103 | 123.174
11 | 1.71 | 0.0142 | -0.103 | 120.363
11.5 | 1.752 | 0.01486 | -0.104 | 117.9
12 | 1.793 | 0.01555 | -0.105 | 115.313
12.5 | 1.794 | 0.01931 | -0.104 | 92.909
13 | 1.803 | 0.02091 | -0.104 | 86.224
13.5 | 1.813 | 0.02231 | -0.104 | 81.247
14 | 1.817 | 0.02385 | -0.105 | 76.183
14.5 | 1.815 | 0.02581 | -0.105 | 70.311
15 | 1.806 | 0.02796 | -0.105 | 64.606
15.5 | 1.789 | 0.03082 | -0.105 | 58.066
16 | 1.767 | 0.03422 | -0.105 | 51.632
16.5 | 1.74 | 0.03805 | -0.104 | 45.724
17 | 1.708 | 0.04201 | -0.104 | 40.657
17.5 | 1.671 | 0.04709 | -0.104 | 35.479
18 | 1.623 | 0.05488 | -0.102 | 29.566
18.5 | 1.578 | 0.0617 | -0.101 | 25.574
19 | 1.534 | 0.06759 | -0.101 | 22.698

## 68. Re 4M Mach 0.10 (2)
BIGFOIL.COM POLAR EXPORT
clarkz
CLARK Z |  |  |  | Cl Max: | 1.8451 | at alpha= | 18 | deg
XFOIL ncrit=9 |  |  |  | L/D Max: | 153.905 | at alpha= | 5 | deg
Re: | 4000000 |  |  | Cd Min: | 0.07809 | at alpha= | 20 | deg
Mach: | 0.1 |  |  | Cl=0 at alpha= | -3.9554 | deg
|  |  |  | @ Cl=0.1, Cd= | 0.0065229
|  |  |  | @ Cl=0.4, Cd= | 0.0062
|  |  |  | @ Cl=0.6, Cd= | 0.0061917
alpha (deg) | Cl | Cd | Cm | Cl/Cd
-16.5 | -1.2593 | 0.03032 | -0.103 | -41.5336
-16 | -1.2435 | 0.02784 | -0.1003 | -44.6659
-15.5 | -1.2282 | 0.02584 | -0.0958 | -47.531
-15 | -1.1805 | 0.02377 | -0.0968 | -49.6634
-14.5 | -1.1268 | 0.02212 | -0.0981 | -50.9403
-13.5 | -1.0165 | 0.01978 | -0.0998 | -51.3903
-13 | -0.9742 | 0.01737 | -0.0992 | -56.0852
-12.5 | -0.9351 | 0.01498 | -0.0974 | -62.4232
-12 | -0.8866 | 0.01388 | -0.0963 | -63.8761
-11.5 | -0.8349 | 0.01314 | -0.0954 | -63.5388
-11 | -0.7819 | 0.01252 | -0.0946 | -62.4521
-10.5 | -0.7285 | 0.01185 | -0.094 | -61.4768
-10 | -0.6746 | 0.01122 | -0.0934 | -60.1248
-9.5 | -0.6202 | 0.01064 | -0.0929 | -58.2895
-9 | -0.5654 | 0.01012 | -0.0924 | -55.8696
-8.5 | -0.5101 | 0.00966 | -0.092 | -52.8054
-8 | -0.4545 | 0.00926 | -0.0916 | -49.0821
-7.5 | -0.3986 | 0.00895 | -0.0913 | -44.5363
-7 | -0.3422 | 0.00866 | -0.091 | -39.515
-6.5 | -0.2878 | 0.00798 | -0.0905 | -36.0652
-6 | -0.232 | 0.00757 | -0.0902 | -30.6473
-5.5 | -0.1757 | 0.00731 | -0.0899 | -24.0356
-5 | -0.119 | 0.00708 | -0.0897 | -16.8079
-4.5 | -0.0621 | 0.00689 | -0.0896 | -9.0131
-4 | -0.0051 | 0.00672 | -0.0894 | -0.75893
-3.5 | 0.0521 | 0.00659 | -0.0893 | 7.9059
-3 | 0.1092 | 0.00651 | -0.0893 | 16.7742
-2.5 | 0.1658 | 0.00634 | -0.0891 | 26.1514
-2 | 0.2229 | 0.00625 | -0.089 | 35.664
-1.5 | 0.2799 | 0.00622 | -0.089 | 45
-1 | 0.3367 | 0.0062 | -0.0889 | 54.3065
-0.5 | 0.3933 | 0.0062 | -0.0888 | 63.4355
0 | 0.4494 | 0.0062 | -0.0886 | 72.4839
0.5 | 0.5051 | 0.00613 | -0.0884 | 82.398
1 | 0.5607 | 0.00617 | -0.0883 | 90.8752
1.5 | 0.6151 | 0.0062 | -0.0879 | 99.2097
2 | 0.6677 | 0.0058 | -0.0875 | 115.1207
2.5 | 0.7186 | 0.0054 | -0.0866 | 133.0741
3 | 0.7666 | 0.00531 | -0.0845 | 144.3691
4 | 0.9063 | 0.0059 | -0.0907 | 153.6102
4.5 | 0.9553 | 0.00621 | -0.0892 | 153.8325
5 | 1.005 | 0.00653 | -0.0879 | 153.9051
5.5 | 1.0548 | 0.00696 | -0.0866 | 151.5517
6 | 1.1035 | 0.00755 | -0.0853 | 146.1589
6.5 | 1.1514 | 0.00823 | -0.0839 | 139.9028
7 | 1.1981 | 0.00901 | -0.0824 | 132.9745
7.5 | 1.2482 | 0.00952 | -0.0814 | 131.1134
8 | 1.299 | 0.00995 | -0.0806 | 130.5528
8.5 | 1.3486 | 0.01045 | -0.0796 | 129.0526
9 | 1.399 | 0.01086 | -0.0788 | 128.8214
9.5 | 1.4469 | 0.0114 | -0.0776 | 126.9211
10 | 1.495 | 0.01188 | -0.0764 | 125.8418
10.5 | 1.5399 | 0.01251 | -0.0748 | 123.0935
11 | 1.5813 | 0.01324 | -0.0726 | 119.4335
11.5 | 1.6011 | 0.01485 | -0.0668 | 107.8182
12 | 1.6269 | 0.01621 | -0.0624 | 100.364
12.5 | 1.6568 | 0.01741 | -0.0589 | 95.1637
13 | 1.6873 | 0.01863 | -0.0558 | 90.569
13.5 | 1.7148 | 0.0201 | -0.0526 | 85.3134
14 | 1.7383 | 0.02195 | -0.0493 | 79.1936
14.5 | 1.7634 | 0.02379 | -0.0466 | 74.1236
15 | 1.7854 | 0.02597 | -0.0439 | 68.7486
15.5 | 1.8033 | 0.0286 | -0.0414 | 63.0524
16 | 1.8157 | 0.03184 | -0.0389 | 57.0258
16.5 | 1.8261 | 0.03547 | -0.0368 | 51.4829
17 | 1.8362 | 0.03933 | -0.0352 | 46.687
17.5 | 1.8428 | 0.04379 | -0.034 | 42.0827
18 | 1.8451 | 0.04891 | -0.0332 | 37.7244
18.5 | 1.8424 | 0.05485 | -0.0329 | 33.5898
19 | 1.8343 | 0.06164 | -0.0331 | 29.7583
19.5 | 1.821 | 0.06934 | -0.0339 | 26.2619
20 | 1.8012 | 0.07809 | -0.0353 | 23.0657

## 69. Re 4M Mach 0.25 (1)
BIGFOIL.COM POLAR EXPORT
clarkz
CLARK Z |  |  |  | Cl Max: | 1.787 | at alpha= | 13 | deg
JavaFoil+Calcfoil stall+Eppler ext transition |  |  |  | L/D Max: | 149.07 | at alpha= | 5 | deg
Re: | 4000000 |  |  | Cd Min: | 0.00594 | at alpha= | 0.5 | deg
Mach: | 0.25 |  |  | Cl=0 at alpha= | -4.0948 | deg
|  |  |  | @ Cl=0.1, Cd= | 0.0074062
|  |  |  | @ Cl=0.4, Cd= | 0.00699
|  |  |  | @ Cl=0.6, Cd= | 0.0059461
alpha (deg) | Cl | Cd | Cm | Cl/Cd
-18.5 | -0.41 | 0.13716 | -0.033 | -2.988
-18 | -0.439 | 0.13096 | -0.034 | -3.354
-17.5 | -0.466 | 0.12584 | -0.034 | -3.705
-17 | -0.49 | 0.12115 | -0.034 | -4.042
-16.5 | -0.511 | 0.11572 | -0.034 | -4.413
-16 | -0.528 | 0.11279 | -0.034 | -4.683
-15.5 | -0.543 | 0.10762 | -0.034 | -5.043
-15 | -0.553 | 0.10551 | -0.032 | -5.242
-14.5 | -0.56 | 0.10258 | -0.031 | -5.462
-14 | -0.565 | 0.09635 | -0.032 | -5.861
-13.5 | -0.566 | 0.08865 | -0.033 | -6.389
-13 | -0.565 | 0.08287 | -0.035 | -6.813
-12.5 | -0.559 | 0.07765 | -0.037 | -7.195
-12 | -0.548 | 0.075 | -0.037 | -7.302
-11.5 | -0.534 | 0.07004 | -0.038 | -7.625
-11 | -0.519 | 0.06355 | -0.042 | -8.168
-10.5 | -0.497 | 0.06129 | -0.041 | -8.101
-10 | -0.474 | 0.0558 | -0.044 | -8.492
-9.5 | -0.453 | 0.04638 | -0.05 | -9.773
-9 | -0.477 | 0.0145 | -0.069 | -32.885
-8.5 | -0.391 | 0.03936 | -0.054 | -9.93
-8 | -0.418 | 0.00883 | -0.075 | -47.309
-7.5 | -0.371 | 0.00871 | -0.076 | -42.588
-7 | -0.322 | 0.00833 | -0.077 | -38.623
-6.5 | -0.27 | 0.00812 | -0.078 | -33.281
-6 | -0.217 | 0.00793 | -0.079 | -27.316
-5.5 | -0.162 | 0.00785 | -0.079 | -20.584
-5 | -0.105 | 0.00772 | -0.08 | -13.601
-4.5 | -0.047 | 0.00758 | -0.081 | -6.239
-4 | 0.011 | 0.00747 | -0.082 | 1.527
-3.5 | 0.071 | 0.00744 | -0.083 | 9.526
-3 | 0.131 | 0.00737 | -0.084 | 17.768
-2.5 | 0.192 | 0.00747 | -0.084 | 25.663
-2 | 0.253 | 0.00647 | -0.085 | 39.016
-1.5 | 0.314 | 0.00699 | -0.086 | 44.903
-1 | 0.375 | 0.00699 | -0.087 | 53.619
-0.5 | 0.436 | 0.00699 | -0.088 | 62.451
0 | 0.501 | 0.00726 | -0.089 | 69.048
0.5 | 0.563 | 0.00594 | -0.09 | 94.768
1 | 0.624 | 0.00595 | -0.09 | 104.866
1.5 | 0.685 | 0.00605 | -0.091 | 113.325
2 | 0.746 | 0.00723 | -0.092 | 103.22
2.5 | 0.807 | 0.00639 | -0.093 | 126.396
3 | 0.868 | 0.00763 | -0.094 | 113.781
3.5 | 0.929 | 0.00673 | -0.095 | 137.934
4 | 0.989 | 0.00693 | -0.095 | 142.79
4.5 | 1.049 | 0.00717 | -0.096 | 146.296
5 | 1.109 | 0.00744 | -0.097 | 149.07
5.5 | 1.168 | 0.01096 | -0.098 | 106.514
6 | 1.226 | 0.01138 | -0.099 | 107.773
6.5 | 1.284 | 0.00971 | -0.099 | 132.189
7 | 1.34 | 0.01218 | -0.1 | 110.016
7.5 | 1.396 | 0.01038 | -0.101 | 134.472
8 | 1.451 | 0.01087 | -0.102 | 133.477
8.5 | 1.504 | 0.01172 | -0.103 | 128.356
9 | 1.555 | 0.01226 | -0.103 | 126.804
9.5 | 1.603 | 0.01293 | -0.104 | 124.042
10 | 1.65 | 0.01361 | -0.105 | 121.265
10.5 | 1.695 | 0.01434 | -0.106 | 118.146
11 | 1.737 | 0.01517 | -0.106 | 114.444
11.5 | 1.75 | 0.01911 | -0.105 | 91.55
12 | 1.775 | 0.02021 | -0.106 | 87.853
12.5 | 1.785 | 0.02198 | -0.106 | 81.226
13 | 1.787 | 0.02357 | -0.106 | 75.819
13.5 | 1.782 | 0.02541 | -0.106 | 70.098
14 | 1.767 | 0.0273 | -0.106 | 64.722
14.5 | 1.739 | 0.03049 | -0.106 | 57.048
15 | 1.702 | 0.03433 | -0.106 | 49.588
15.5 | 1.653 | 0.0393 | -0.105 | 42.061
16 | 1.592 | 0.04552 | -0.104 | 34.981
16.5 | 1.521 | 0.05381 | -0.103 | 28.257
17 | 1.449 | 0.06094 | -0.102 | 23.774
17.5 | 1.355 | 0.07657 | -0.099 | 17.7
18 | 1.269 | 0.08821 | -0.097 | 14.386

## 70. Re 4M Mach 0.25 (2)
BIGFOIL.COM POLAR EXPORT
clarkz
CLARK Z |  |  |  | Cl Max: | 1.7979 | at alpha= | 16.5 | deg
XFOIL ncrit=9 |  |  |  | L/D Max: | 154.347 | at alpha= | 4 | deg
Re: | 4000000 |  |  | Cd Min: | 0.18039 | at alpha= | -16.5 | deg
Mach: | 0.25 |  |  | Cl=0 at alpha= | -3.9392 | deg
|  |  |  | @ Cl=0.1, Cd= | 0.0066229
|  |  |  | @ Cl=0.4, Cd= | 0.0062891
|  |  |  | @ Cl=0.6, Cd= | 0.0063117
alpha (deg) | Cl | Cd | Cm | Cl/Cd
-16.5 | -0.4996 | 0.18039 | -0.0059 | -2.7696
-16 | -0.4937 | 0.17041 | -0.0104 | -2.8971
-15.5 | -0.4757 | 0.16486 | -0.0134 | -2.8855
-15 | -0.4591 | 0.15901 | -0.0164 | -2.8872
-14.5 | -0.4455 | 0.15218 | -0.0196 | -2.9275
-14 | -0.4454 | 0.14193 | -0.0239 | -3.1382
-13.5 | -0.4297 | 0.13615 | -0.0266 | -3.1561
-11.5 | -0.8039 | 0.02665 | -0.1062 | -30.1651
-11 | -0.8009 | 0.01801 | -0.1053 | -44.4697
-10.5 | -0.7503 | 0.01629 | -0.1038 | -46.0589
-10 | -0.6976 | 0.01481 | -0.1024 | -47.1033
-9.5 | -0.6437 | 0.01346 | -0.101 | -47.8232
-9 | -0.5885 | 0.01229 | -0.0998 | -47.8845
-8.5 | -0.5323 | 0.01128 | -0.0987 | -47.1897
-8 | -0.4752 | 0.01045 | -0.0977 | -45.4737
-7.5 | -0.4172 | 0.00978 | -0.0968 | -42.6585
-7 | -0.3587 | 0.00927 | -0.096 | -38.6947
-6.5 | -0.2997 | 0.00892 | -0.0953 | -33.5987
-6 | -0.2429 | 0.00814 | -0.0945 | -29.8403
-5.5 | -0.1845 | 0.00765 | -0.0939 | -24.1176
-5 | -0.1255 | 0.00735 | -0.0934 | -17.0748
-4.5 | -0.0663 | 0.0071 | -0.093 | -9.338
-4 | -0.0072 | 0.00689 | -0.0927 | -1.045
-3.5 | 0.052 | 0.00672 | -0.0924 | 7.7381
-3 | 0.1113 | 0.0066 | -0.0921 | 16.8636
-2.5 | 0.1702 | 0.00643 | -0.0919 | 26.4697
-2 | 0.2292 | 0.00632 | -0.0917 | 36.2658
-1.5 | 0.2879 | 0.00629 | -0.0915 | 45.7711
-1 | 0.3469 | 0.00628 | -0.0914 | 55.2389
-0.5 | 0.4051 | 0.00629 | -0.0911 | 64.4038
0 | 0.4634 | 0.0063 | -0.0909 | 73.5556
0.5 | 0.5206 | 0.00625 | -0.0907 | 83.296
1 | 0.578 | 0.0063 | -0.0904 | 91.746
1.5 | 0.6344 | 0.00633 | -0.09 | 100.2212
2 | 0.6889 | 0.00598 | -0.0895 | 115.2007
2.5 | 0.7418 | 0.00552 | -0.0886 | 134.3841
3 | 0.7908 | 0.00544 | -0.0863 | 145.3676
3.5 | 0.8617 | 0.00574 | -0.0889 | 150.122
4 | 0.9338 | 0.00605 | -0.092 | 154.3471
4.5 | 0.9844 | 0.00638 | -0.0902 | 154.2947
5 | 1.0357 | 0.00675 | -0.0886 | 153.437
5.5 | 1.0868 | 0.00726 | -0.0871 | 149.697
6 | 1.1361 | 0.00796 | -0.0853 | 142.7261
6.5 | 1.1844 | 0.00876 | -0.0834 | 135.2055
7 | 1.2343 | 0.00944 | -0.0818 | 130.7521
7.5 | 1.2866 | 0.00995 | -0.0805 | 129.3065
8 | 1.3389 | 0.01044 | -0.0792 | 128.2471
8.5 | 1.3909 | 0.01092 | -0.0778 | 127.3718
9 | 1.4411 | 0.01147 | -0.0761 | 125.6408
9.5 | 1.4908 | 0.01202 | -0.0743 | 124.0266
10 | 1.5358 | 0.0127 | -0.0717 | 120.9291
10.5 | 1.5757 | 0.01348 | -0.0682 | 116.8917
11 | 1.6018 | 0.01495 | -0.0629 | 107.1438
11.5 | 1.6202 | 0.01693 | -0.057 | 95.6999
12 | 1.6502 | 0.01843 | -0.0531 | 89.5388
12.5 | 1.6805 | 0.02003 | -0.0495 | 83.8992
13 | 1.7068 | 0.022 | -0.0459 | 77.5818
13.5 | 1.7296 | 0.02437 | -0.0424 | 70.9725
14 | 1.7523 | 0.0269 | -0.0394 | 65.1413
14.5 | 1.7704 | 0.02999 | -0.0365 | 59.033
15 | 1.7827 | 0.03372 | -0.0339 | 52.8677
15.5 | 1.7877 | 0.0384 | -0.0316 | 46.5547
16 | 1.7953 | 0.04311 | -0.0301 | 41.6446
16.5 | 1.7979 | 0.0486 | -0.029 | 36.9938
17 | 1.7947 | 0.05493 | -0.0285 | 32.6725
17.5 | 1.7853 | 0.06225 | -0.0286 | 28.6795
18 | 1.7705 | 0.07044 | -0.0294 | 25.1349
18.5 | 1.7485 | 0.07977 | -0.031 | 21.9193
19 | 1.7211 | 0.09008 | -0.0334 | 19.1063
19.5 | 1.6866 | 0.10161 | -0.0368 | 16.5988
20 | 1.6482 | 0.11405 | -0.0412 | 14.4516

## 71. Re 4M Mach 0.50 (1)
BIGFOIL.COM POLAR EXPORT
clarkz
CLARK Z |  |  |  | Cl Max: | 1.637 | at alpha= | 9.5 | deg
JavaFoil+Calcfoil stall+Eppler ext transition |  |  |  | L/D Max: | 146.542 | at alpha= | 4 | deg
Re: | 4000000 |  |  | Cd Min: | 0.0065 | at alpha= | -2 | deg
Mach: | 0.5 |  |  | Cl=0 at alpha= | -4.0952 | deg
|  |  |  | @ Cl=0.1, Cd= | 0.0077667
|  |  |  | @ Cl=0.4, Cd= | 0.0069797
|  |  |  | @ Cl=0.6, Cd= | 0.0066094
alpha (deg) | Cl | Cd | Cm | Cl/Cd
-20 | -0.841 | 0.15729 | -0.038 | -5.348
-19.5 | -0.816 | 0.15155 | -0.038 | -5.382
-19 | -0.79 | 0.15375 | -0.038 | -5.139
-18.5 | -0.765 | 0.1487 | -0.039 | -5.144
-18 | -0.741 | 0.14747 | -0.04 | -5.022
-17.5 | -0.715 | 0.13652 | -0.041 | -5.239
-17 | -0.689 | 0.13463 | -0.041 | -5.117
-16.5 | -0.663 | 0.12475 | -0.041 | -5.316
-16 | -0.636 | 0.12035 | -0.041 | -5.286
-15.5 | -0.609 | 0.11532 | -0.039 | -5.279
-15 | -0.582 | 0.11797 | -0.039 | -4.937
-14.5 | -0.556 | 0.11361 | -0.04 | -4.897
-14 | -0.53 | 0.10865 | -0.04 | -4.879
-13.5 | -0.504 | 0.10574 | -0.04 | -4.765
-13 | -0.478 | 0.09727 | -0.04 | -4.911
-12.5 | -0.451 | 0.09962 | -0.04 | -4.53
-12 | -0.425 | 0.08791 | -0.041 | -4.834
-11.5 | -0.398 | 0.08581 | -0.041 | -4.644
-11 | -0.372 | 0.08746 | -0.042 | -4.254
-10.5 | -0.345 | 0.07855 | -0.041 | -4.392
-10 | -0.319 | 0.06826 | -0.043 | -4.674
-9.5 | -0.293 | 0.06235 | -0.044 | -4.693
-9 | -0.266 | 0.05655 | -0.046 | -4.707
-8.5 | -0.24 | 0.05296 | -0.047 | -4.526
-8 | -0.213 | 0.0484 | -0.05 | -4.411
-7.5 | -0.187 | 0.04342 | -0.053 | -4.31
-7 | -0.16 | 0.04166 | -0.054 | -3.839
-6.5 | -0.199 | 0.04433 | -0.042 | -4.5
-6 | -0.176 | 0.03974 | -0.049 | -4.43
-5.5 | -0.167 | 0.00855 | -0.089 | -19.578
-5 | -0.112 | 0.00825 | -0.09 | -13.533
-4.5 | -0.051 | 0.00799 | -0.091 | -6.395
-4 | 0.012 | 0.00787 | -0.092 | 1.583
-3.5 | 0.078 | 0.00777 | -0.092 | 10.046
-3 | 0.145 | 0.00776 | -0.093 | 18.673
-2.5 | 0.213 | 0.00779 | -0.094 | 27.311
-2 | 0.281 | 0.0065 | -0.095 | 43.221
-1.5 | 0.35 | 0.00659 | -0.096 | 53.056
-1 | 0.418 | 0.00712 | -0.097 | 58.756
-0.5 | 0.487 | 0.00719 | -0.098 | 67.818
0 | 0.56 | 0.00658 | -0.099 | 85.068
0.5 | 0.628 | 0.00663 | -0.1 | 94.725
1 | 0.697 | 0.00732 | -0.101 | 95.201
1.5 | 0.765 | 0.0076 | -0.102 | 100.693
2 | 0.833 | 0.0066 | -0.103 | 126.331
2.5 | 0.901 | 0.00825 | -0.104 | 109.293
3 | 0.969 | 0.00841 | -0.105 | 115.226
3.5 | 1.035 | 0.00726 | -0.106 | 142.63
4 | 1.102 | 0.00752 | -0.107 | 146.542
4.5 | 1.168 | 0.00961 | -0.107 | 121.537
5 | 1.233 | 0.01227 | -0.108 | 100.487
5.5 | 1.297 | 0.01033 | -0.109 | 125.496
6 | 1.359 | 0.01354 | -0.11 | 100.305
6.5 | 1.418 | 0.01126 | -0.111 | 125.917
7 | 1.476 | 0.01185 | -0.112 | 124.476
7.5 | 1.53 | 0.01241 | -0.113 | 123.337
8 | 1.563 | 0.01684 | -0.113 | 92.829
8.5 | 1.598 | 0.01827 | -0.113 | 87.438
9 | 1.623 | 0.01993 | -0.113 | 81.432
9.5 | 1.637 | 0.0219 | -0.113 | 74.777
10 | 1.635 | 0.02416 | -0.113 | 67.674
10.5 | 1.602 | 0.02749 | -0.113 | 58.273
11 | 1.507 | 0.03378 | -0.112 | 44.615
11.5 | 0.936 | 0.06226 | -0.099 | 15.039
12 | 0.901 | 0.09984 | -0.075 | 9.027
12.5 | 0.922 | 0.1057 | -0.07 | 8.725
13 | 0.952 | 0.10843 | -0.073 | 8.78
13.5 | 0.984 | 0.11338 | -0.077 | 8.681
14 | 1.014 | 0.12081 | -0.079 | 8.391
14.5 | 1.033 | 0.11935 | -0.073 | 8.654

## 72. Re 4M Mach 0.50 (2)
BIGFOIL.COM POLAR EXPORT
clarkz
CLARK Z |  |  |  | Cl Max: | 1.7129 | at alpha= | 12.5 | deg
XFOIL ncrit=9 |  |  |  | L/D Max: | 155.503 | at alpha= | 4 | deg
Re: | 4000000 |  |  | Cd Min: | 0.19608 | at alpha= | -20 | deg
Mach: | 0.5 |  |  | Cl=0 at alpha= | -3.882 | deg
|  |  |  | @ Cl=0.1, Cd= | 0.0073939
|  |  |  | @ Cl=0.4, Cd= | 0.0066272
|  |  |  | @ Cl=0.6, Cd= | 0.0067766
alpha (deg) | Cl | Cd | Cm | Cl/Cd
-20 | -0.3728 | 0.19608 | -0.0135 | -1.9013
-19.5 | -0.3598 | 0.19091 | -0.0164 | -1.8847
-19 | -0.3513 | 0.18438 | -0.0195 | -1.9053
-18.5 | -0.3389 | 0.17929 | -0.0224 | -1.8902
-18 | -0.3244 | 0.17483 | -0.0252 | -1.8555
-17.5 | -0.3117 | 0.16999 | -0.0279 | -1.8336
-17 | -0.3056 | 0.1637 | -0.0308 | -1.8668
-16.5 | -0.2912 | 0.15963 | -0.0332 | -1.8242
-16 | -0.4718 | 0.18815 | -0.0118 | -2.5076
-15.5 | -0.4496 | 0.18161 | -0.0155 | -2.4756
-15 | -0.4291 | 0.17456 | -0.0192 | -2.4582
-14.5 | -0.416 | 0.16513 | -0.0236 | -2.5192
-14 | -0.3952 | 0.15875 | -0.0269 | -2.4894
-13.5 | -0.3753 | 0.15232 | -0.03 | -2.4639
-13 | -0.3583 | 0.14515 | -0.0333 | -2.4685
-12.5 | -0.3502 | 0.13601 | -0.0371 | -2.5748
-12 | -0.3319 | 0.12996 | -0.0397 | -2.5539
-11.5 | -0.3122 | 0.12353 | -0.043 | -2.5273
-10.5 | -0.2819 | 0.10682 | -0.053 | -2.639
-10 | -0.2755 | 0.09989 | -0.055 | -2.758
-9.5 | -0.2605 | 0.09409 | -0.0571 | -2.7686
-9 | -0.2458 | 0.08801 | -0.0598 | -2.7929
-8.5 | -0.234 | 0.08135 | -0.0632 | -2.8765
-8 | -0.2308 | 0.0731 | -0.0681 | -3.1573
-7.5 | -0.2326 | 0.06404 | -0.0746 | -3.6321
-7 | -0.2383 | 0.05325 | -0.0877 | -4.4751
-6.5 | -0.2152 | 0.04346 | -0.1009 | -4.9517
-6 | -0.1902 | 0.03308 | -0.1099 | -5.7497
-5.5 | -0.1881 | 0.01723 | -0.1145 | -10.917
-5 | -0.1462 | 0.01124 | -0.1123 | -13.0071
-4.5 | -0.0837 | 0.00926 | -0.1102 | -9.0389
-4 | -0.0161 | 0.00834 | -0.1084 | -1.9305
-3.5 | 0.0521 | 0.00771 | -0.1069 | 6.7575
-3 | 0.1203 | 0.00726 | -0.1056 | 16.5702
-2.5 | 0.1884 | 0.00698 | -0.1046 | 26.9914
-2 | 0.2563 | 0.00684 | -0.1037 | 37.4708
-1.5 | 0.3235 | 0.00664 | -0.1028 | 48.7199
-1 | 0.3904 | 0.00662 | -0.1021 | 58.9728
-0.5 | 0.4569 | 0.00667 | -0.1014 | 68.5007
0 | 0.5229 | 0.00672 | -0.1007 | 77.8125
0.5 | 0.589 | 0.00678 | -0.1 | 86.8732
1 | 0.6542 | 0.00676 | -0.0993 | 96.7751
1.5 | 0.7191 | 0.00686 | -0.0985 | 104.8251
2 | 0.7829 | 0.00668 | -0.0977 | 117.2006
2.5 | 0.8433 | 0.00618 | -0.0963 | 136.4563
3 | 0.8985 | 0.00599 | -0.093 | 150
3.5 | 0.9866 | 0.00637 | -0.0967 | 154.8823
4 | 1.0512 | 0.00676 | -0.0953 | 155.503
4.5 | 1.1097 | 0.00724 | -0.0925 | 153.2735
5 | 1.1659 | 0.00794 | -0.0894 | 146.8388
6 | 1.2651 | 0.01003 | -0.0809 | 126.1316
6.5 | 1.3187 | 0.01075 | -0.0768 | 122.6698
7 | 1.3733 | 0.01141 | -0.0728 | 120.3593
7.5 | 1.4246 | 0.01228 | -0.0682 | 116.0098
8 | 1.4788 | 0.01313 | -0.064 | 112.6276
8.5 | 1.5274 | 0.01431 | -0.0592 | 106.7365
9 | 1.5786 | 0.01552 | -0.0547 | 101.7139
9.5 | 1.6238 | 0.01715 | -0.0497 | 94.6822
10 | 1.665 | 0.01917 | -0.0446 | 86.8545
10.5 | 1.6638 | 0.02392 | -0.0379 | 69.5569
11 | 1.687 | 0.0277 | -0.0333 | 60.9025
11.5 | 1.7021 | 0.03234 | -0.0291 | 52.6314
12 | 1.7123 | 0.03766 | -0.0255 | 45.4673
12.5 | 1.7129 | 0.04406 | -0.0227 | 38.8765
13 | 1.7024 | 0.05172 | -0.0209 | 32.9157
13.5 | 1.6815 | 0.06061 | -0.0203 | 27.7429
14 | 1.6508 | 0.07075 | -0.0211 | 23.3329
14.5 | 1.6133 | 0.08191 | -0.0231 | 19.696
15 | 1.5714 | 0.09391 | -0.0265 | 16.733
15.5 | 1.5273 | 0.10655 | -0.031 | 14.3341
16 | 1.4826 | 0.11986 | -0.0369 | 12.3694
16.5 | 1.4422 | 0.13338 | -0.0437 | 10.8127
17 | 1.406 | 0.14704 | -0.0515 | 9.562
17.5 | 1.3717 | 0.16128 | -0.0605 | 8.5051

## 73. Re 5M Mach 0.00 (1)
BIGFOIL.COM POLAR EXPORT
clarkz
CLARK Z |  |  |  | Cl Max: | 1.828 | at alpha= | 14.5 | deg
JavaFoil+Calcfoil stall+Eppler ext transition |  |  |  | L/D Max: | 149.494 | at alpha= | 5 | deg
Re: | 5000000 |  |  | Cd Min: | 0.00576 | at alpha= | 0.5 | deg
Mach: | 0 |  |  | Cl=0 at alpha= | -4.0965 | deg
|  |  |  | @ Cl=0.1, Cd= | 0.0072821
|  |  |  | @ Cl=0.4, Cd= | 0.007237
|  |  |  | @ Cl=0.6, Cd= | 0.0067108
alpha (deg) | Cl | Cd | Cm | Cl/Cd
-20 | -0.72 | 0.15563 | -0.03 | -4.625
-19.5 | -0.724 | 0.14796 | -0.03 | -4.893
-19 | -0.727 | 0.14114 | -0.031 | -5.151
-18.5 | -0.729 | 0.13525 | -0.031 | -5.387
-18 | -0.73 | 0.12595 | -0.033 | -5.796
-17.5 | -0.729 | 0.12089 | -0.033 | -6.033
-17 | -0.728 | 0.11385 | -0.034 | -6.392
-16.5 | -0.724 | 0.10844 | -0.035 | -6.672
-16 | -0.715 | 0.10623 | -0.034 | -6.734
-15.5 | -0.709 | 0.09927 | -0.036 | -7.144
-15 | -0.7 | 0.09533 | -0.036 | -7.339
-14.5 | -0.688 | 0.0899 | -0.037 | -7.651
-14 | -0.675 | 0.08472 | -0.038 | -7.967
-13.5 | -0.66 | 0.07943 | -0.039 | -8.313
-13 | -0.643 | 0.07428 | -0.041 | -8.659
-12.5 | -0.629 | 0.06433 | -0.045 | -9.785
-12 | -0.606 | 0.06152 | -0.045 | -9.851
-11.5 | -0.578 | 0.06072 | -0.044 | -9.527
-11 | -0.621 | 0.0185 | -0.063 | -33.543
-10.5 | -0.618 | 0.01044 | -0.068 | -59.212
-10 | -0.519 | 0.03216 | -0.057 | -16.134
-9.5 | -0.542 | 0.01026 | -0.069 | -52.797
-9 | -0.507 | 0.00877 | -0.071 | -57.751
-8.5 | -0.462 | 0.0075 | -0.072 | -61.6
-8 | -0.416 | 0.00768 | -0.073 | -54.153
-7.5 | -0.367 | 0.00813 | -0.074 | -45.165
-7 | -0.317 | 0.00798 | -0.074 | -39.719
-6.5 | -0.265 | 0.00781 | -0.075 | -33.947
-6 | -0.212 | 0.00765 | -0.076 | -27.736
-5.5 | -0.158 | 0.00753 | -0.077 | -20.942
-5 | -0.102 | 0.00741 | -0.078 | -13.809
-4.5 | -0.046 | 0.00728 | -0.079 | -6.32
-4 | 0.011 | 0.00725 | -0.079 | 1.528
-3.5 | 0.069 | 0.00725 | -0.08 | 9.499
-3 | 0.127 | 0.00731 | -0.081 | 17.4
-2.5 | 0.186 | 0.00725 | -0.082 | 25.646
-2 | 0.245 | 0.00692 | -0.083 | 35.371
-1.5 | 0.304 | 0.00682 | -0.083 | 44.595
-1 | 0.363 | 0.00683 | -0.084 | 53.182
-0.5 | 0.423 | 0.00749 | -0.085 | 56.451
0 | 0.485 | 0.00738 | -0.086 | 65.751
0.5 | 0.545 | 0.00576 | -0.087 | 94.523
1 | 0.604 | 0.00678 | -0.088 | 89.073
1.5 | 0.664 | 0.00675 | -0.088 | 98.336
2 | 0.723 | 0.00615 | -0.089 | 117.478
2.5 | 0.782 | 0.00626 | -0.09 | 124.852
3 | 0.841 | 0.00732 | -0.091 | 114.9
3.5 | 0.9 | 0.00657 | -0.092 | 137.041
4 | 0.958 | 0.00672 | -0.092 | 142.491
4.5 | 1.017 | 0.00683 | -0.093 | 148.922
5 | 1.075 | 0.00719 | -0.094 | 149.494
5.5 | 1.132 | 0.01024 | -0.095 | 110.523
6 | 1.189 | 0.01055 | -0.096 | 112.715
6.5 | 1.245 | 0.00914 | -0.096 | 136.268
7 | 1.301 | 0.01131 | -0.097 | 114.999
7.5 | 1.356 | 0.00973 | -0.098 | 139.404
8 | 1.41 | 0.01206 | -0.099 | 116.974
8.5 | 1.463 | 0.01081 | -0.099 | 135.331
9 | 1.514 | 0.01127 | -0.1 | 134.377
9.5 | 1.564 | 0.01178 | -0.101 | 132.728
10 | 1.612 | 0.01238 | -0.101 | 130.213
10.5 | 1.659 | 0.01299 | -0.102 | 127.714
11 | 1.704 | 0.01352 | -0.103 | 126.076
11.5 | 1.747 | 0.01425 | -0.104 | 122.637
12 | 1.789 | 0.0149 | -0.104 | 120.051
12.5 | 1.817 | 0.0155 | -0.105 | 117.206
13 | 1.812 | 0.01956 | -0.104 | 92.64
13.5 | 1.82 | 0.02085 | -0.104 | 87.271
14 | 1.826 | 0.02219 | -0.104 | 82.296
14.5 | 1.828 | 0.02395 | -0.105 | 76.313
15 | 1.823 | 0.02579 | -0.105 | 70.667
15.5 | 1.811 | 0.02835 | -0.105 | 63.884
16 | 1.793 | 0.03146 | -0.105 | 56.97
16.5 | 1.771 | 0.03431 | -0.105 | 51.626
17 | 1.744 | 0.03814 | -0.104 | 45.715
17.5 | 1.709 | 0.04294 | -0.104 | 39.809
18 | 1.671 | 0.04879 | -0.103 | 34.256
18.5 | 1.636 | 0.05302 | -0.103 | 30.856
19 | 1.594 | 0.05966 | -0.102 | 26.719
19.5 | 1.542 | 0.07 | -0.101 | 22.03

## 74. Re 5M Mach 0.00 (2)
BIGFOIL.COM POLAR EXPORT
clarkz
CLARK Z |  |  |  | Cl Max: | 1.8872 | at alpha= | 18.5 | deg
XFOIL ncrit=9 |  |  |  | L/D Max: | 158.206 | at alpha= | 4.5 | deg
Re: | 5000000 |  |  | Cd Min: | 0.06688 | at alpha= | 20 | deg
Mach: | 0 |  |  | Cl=0 at alpha= | -3.9489 | deg
|  |  |  | @ Cl=0.1, Cd= | 0.0062111
|  |  |  | @ Cl=0.4, Cd= | 0.0060348
|  |  |  | @ Cl=0.6, Cd= | 0.0061445
alpha (deg) | Cl | Cd | Cm | Cl/Cd
-19.5 | -1.523 | 0.03033 | -0.1055 | -50.2143
-19 | -1.5183 | 0.02706 | -0.1041 | -56.1086
-18.5 | -1.4986 | 0.02518 | -0.1013 | -59.5155
-18 | -1.4665 | 0.02367 | -0.0995 | -61.9561
-17.5 | -1.4303 | 0.02247 | -0.0977 | -63.6538
-17 | -1.3957 | 0.02149 | -0.095 | -64.9465
-16.5 | -1.3591 | 0.02044 | -0.0927 | -66.4922
-16 | -1.3049 | 0.01938 | -0.0936 | -67.3323
-15.5 | -1.2488 | 0.01845 | -0.0947 | -67.6856
-15 | -1.1918 | 0.01747 | -0.0959 | -68.2198
-14.5 | -1.1367 | 0.01661 | -0.0966 | -68.4347
-14 | -1.0831 | 0.01591 | -0.0967 | -68.0767
-13.5 | -1.0332 | 0.01519 | -0.0959 | -68.0184
-13 | -0.9836 | 0.01447 | -0.0951 | -67.9751
-12.5 | -0.9334 | 0.01379 | -0.0942 | -67.6867
-12 | -0.8851 | 0.01268 | -0.0933 | -69.8028
-11 | -0.7848 | 0.01062 | -0.0917 | -73.8983
-10.5 | -0.7308 | 0.01012 | -0.0913 | -72.2134
-10 | -0.6762 | 0.00969 | -0.091 | -69.7833
-9.5 | -0.6213 | 0.00931 | -0.0907 | -66.7347
-9 | -0.5662 | 0.00895 | -0.0904 | -63.2626
-8.5 | -0.5107 | 0.00862 | -0.0902 | -59.2459
-8 | -0.4553 | 0.00832 | -0.0899 | -54.7236
-7.5 | -0.3994 | 0.00805 | -0.0897 | -49.6149
-7 | -0.3433 | 0.00782 | -0.0896 | -43.9003
-6.5 | -0.2869 | 0.00762 | -0.0894 | -37.6509
-6 | -0.2308 | 0.00741 | -0.0893 | -31.1471
-5.5 | -0.1756 | 0.00696 | -0.089 | -25.2299
-5 | -0.1193 | 0.00668 | -0.0888 | -17.8593
-4.5 | -0.0627 | 0.00651 | -0.0887 | -9.6313
-4 | -0.0058 | 0.00638 | -0.0887 | -0.90909
-3.5 | 0.051 | 0.00628 | -0.0886 | 8.121
-3 | 0.1079 | 0.0062 | -0.0886 | 17.4032
-2.5 | 0.1648 | 0.00616 | -0.0886 | 26.7532
-2 | 0.2215 | 0.00604 | -0.0885 | 36.6722
-1.5 | 0.2782 | 0.00601 | -0.0885 | 46.2895
-1 | 0.3346 | 0.00603 | -0.0884 | 55.4892
-0.5 | 0.391 | 0.00603 | -0.0884 | 64.8425
0 | 0.447 | 0.00606 | -0.0883 | 73.7624
0.5 | 0.5023 | 0.00602 | -0.0881 | 83.4385
1 | 0.5575 | 0.00609 | -0.0879 | 91.5435
1.5 | 0.6121 | 0.00616 | -0.0877 | 99.3669
2 | 0.6661 | 0.00596 | -0.0874 | 111.7617
2.5 | 0.7183 | 0.00556 | -0.087 | 129.1906
3 | 0.7684 | 0.0053 | -0.0858 | 144.9811
3.5 | 0.819 | 0.00542 | -0.0845 | 151.107
4 | 0.8967 | 0.0057 | -0.0895 | 157.3158
4.5 | 0.9524 | 0.00602 | -0.0896 | 158.206
5 | 1.0014 | 0.00635 | -0.0882 | 157.7008
5.5 | 1.0499 | 0.0068 | -0.0868 | 154.3971
6 | 1.098 | 0.0074 | -0.0854 | 148.3784
6.5 | 1.1455 | 0.0081 | -0.0841 | 141.4198
7 | 1.1943 | 0.00869 | -0.083 | 137.4338
7.5 | 1.2452 | 0.00913 | -0.0823 | 136.3855
8 | 1.296 | 0.00954 | -0.0816 | 135.8491
8.5 | 1.3469 | 0.00992 | -0.081 | 135.7762
9 | 1.3965 | 0.01037 | -0.0802 | 134.6673
9.5 | 1.4458 | 0.01081 | -0.0793 | 133.7465
10 | 1.4928 | 0.01136 | -0.0782 | 131.4085
10.5 | 1.5391 | 0.01191 | -0.0769 | 129.2275
11 | 1.5805 | 0.0127 | -0.0749 | 124.4488
11.5 | 1.6023 | 0.01431 | -0.0695 | 111.9706
12 | 1.6347 | 0.01525 | -0.0661 | 107.1934
12.5 | 1.6669 | 0.01622 | -0.0629 | 102.7682
13 | 1.6984 | 0.01727 | -0.0598 | 98.3439
13.5 | 1.7265 | 0.01857 | -0.0565 | 92.9725
14 | 1.7552 | 0.0199 | -0.0537 | 88.201
14.5 | 1.7818 | 0.02145 | -0.0509 | 83.0676
15 | 1.8046 | 0.02334 | -0.048 | 77.3179
15.5 | 1.8233 | 0.02567 | -0.0451 | 71.0284
16 | 1.8419 | 0.02813 | -0.0427 | 65.4781
16.5 | 1.8586 | 0.03089 | -0.0405 | 60.1683
17 | 1.8719 | 0.0341 | -0.0385 | 54.8944
17.5 | 1.8814 | 0.03784 | -0.0368 | 49.7199
18 | 1.8869 | 0.04222 | -0.0355 | 44.6921
18.5 | 1.8872 | 0.04738 | -0.0346 | 39.8312
19 | 1.8819 | 0.05342 | -0.0341 | 35.2284
19.5 | 1.8742 | 0.06001 | -0.0341 | 31.2315
20 | 1.8658 | 0.06688 | -0.0347 | 27.8977

## 75. Re 5M Mach 0.10 (1)
BIGFOIL.COM POLAR EXPORT
clarkz
CLARK Z |  |  |  | Cl Max: | 1.82 | at alpha= | 12.5 | deg
JavaFoil+Calcfoil stall+Eppler ext transition |  |  |  | L/D Max: | 150.754 | at alpha= | 5 | deg
Re: | 5000000 |  |  | Cd Min: | 0.00575 | at alpha= | 0.5 | deg
Mach: | 0.1 |  |  | Cl=0 at alpha= | -4.0965 | deg
|  |  |  | @ Cl=0.1, Cd= | 0.0072732
|  |  |  | @ Cl=0.4, Cd= | 0.0071992
|  |  |  | @ Cl=0.6, Cd= | 0.0066402
alpha (deg) | Cl | Cd | Cm | Cl/Cd
-20 | -0.68 | 0.15721 | -0.03 | -4.328
-19.5 | -0.687 | 0.15083 | -0.03 | -4.554
-19 | -0.692 | 0.14419 | -0.03 | -4.802
-18.5 | -0.697 | 0.13893 | -0.031 | -5.015
-18 | -0.701 | 0.12955 | -0.032 | -5.408
-17.5 | -0.702 | 0.12253 | -0.033 | -5.731
-17 | -0.702 | 0.11638 | -0.033 | -6.032
-16.5 | -0.701 | 0.11173 | -0.034 | -6.271
-16 | -0.696 | 0.10806 | -0.034 | -6.441
-15.5 | -0.691 | 0.10203 | -0.034 | -6.769
-15 | -0.684 | 0.09653 | -0.036 | -7.089
-14.5 | -0.675 | 0.0907 | -0.037 | -7.442
-14 | -0.663 | 0.08668 | -0.037 | -7.649
-13.5 | -0.65 | 0.08117 | -0.039 | -8.006
-13 | -0.635 | 0.07564 | -0.04 | -8.389
-12.5 | -0.621 | 0.06668 | -0.043 | -9.31
-12 | -0.599 | 0.06382 | -0.044 | -9.381
-11.5 | -0.573 | 0.06243 | -0.043 | -9.182
-11 | -0.583 | 0.034 | -0.057 | -17.149
-10.5 | -0.61 | 0.01138 | -0.067 | -53.637
-10 | -0.502 | 0.04238 | -0.052 | -11.844
-9.5 | -0.534 | 0.0115 | -0.069 | -46.43
-9 | -0.507 | 0.00885 | -0.072 | -57.242
-8.5 | -0.463 | 0.00756 | -0.072 | -61.226
-8 | -0.416 | 0.00735 | -0.073 | -56.679
-7.5 | -0.368 | 0.00818 | -0.074 | -44.989
-7 | -0.318 | 0.00804 | -0.075 | -39.514
-6.5 | -0.266 | 0.00778 | -0.076 | -34.211
-6 | -0.213 | 0.00757 | -0.076 | -28.113
-5.5 | -0.158 | 0.00757 | -0.077 | -20.917
-5 | -0.103 | 0.0075 | -0.078 | -13.707
-4.5 | -0.046 | 0.00735 | -0.079 | -6.287
-4 | 0.011 | 0.00722 | -0.08 | 1.541
-3.5 | 0.069 | 0.00731 | -0.081 | 9.456
-3 | 0.128 | 0.00724 | -0.081 | 17.633
-2.5 | 0.187 | 0.00731 | -0.082 | 25.54
-2 | 0.246 | 0.00692 | -0.083 | 35.543
-1.5 | 0.305 | 0.00683 | -0.084 | 44.711
-1 | 0.365 | 0.00689 | -0.085 | 53.011
-0.5 | 0.425 | 0.00742 | -0.085 | 57.236
0 | 0.488 | 0.00744 | -0.086 | 65.576
0.5 | 0.548 | 0.00575 | -0.087 | 95.155
1 | 0.607 | 0.00676 | -0.088 | 89.793
1.5 | 0.667 | 0.00675 | -0.089 | 98.748
2 | 0.726 | 0.00616 | -0.09 | 117.979
2.5 | 0.786 | 0.00628 | -0.09 | 125.183
3 | 0.845 | 0.00737 | -0.091 | 114.715
3.5 | 0.904 | 0.0066 | -0.092 | 137.004
4 | 0.963 | 0.00669 | -0.093 | 143.866
4.5 | 1.022 | 0.0068 | -0.094 | 150.269
5 | 1.08 | 0.00716 | -0.094 | 150.754
5.5 | 1.138 | 0.01027 | -0.095 | 110.796
6 | 1.195 | 0.01064 | -0.096 | 112.293
6.5 | 1.251 | 0.01108 | -0.097 | 112.89
7 | 1.307 | 0.01136 | -0.098 | 115.062
7.5 | 1.362 | 0.00971 | -0.098 | 140.225
8 | 1.417 | 0.01218 | -0.099 | 116.322
8.5 | 1.47 | 0.01096 | -0.1 | 134.09
9 | 1.521 | 0.01137 | -0.101 | 133.78
9.5 | 1.57 | 0.01187 | -0.101 | 132.341
10 | 1.618 | 0.01249 | -0.102 | 129.559
10.5 | 1.665 | 0.01311 | -0.103 | 127.031
11 | 1.71 | 0.01378 | -0.103 | 124.098
11.5 | 1.752 | 0.01443 | -0.104 | 121.425
12 | 1.793 | 0.01512 | -0.105 | 118.598
12.5 | 1.82 | 0.01576 | -0.106 | 115.495
13 | 1.806 | 0.0202 | -0.104 | 89.406
13.5 | 1.816 | 0.02155 | -0.105 | 84.306
14 | 1.82 | 0.02313 | -0.105 | 78.671
14.5 | 1.818 | 0.02493 | -0.105 | 72.912
15 | 1.809 | 0.02702 | -0.105 | 66.952
15.5 | 1.794 | 0.02956 | -0.105 | 60.694
16 | 1.772 | 0.03282 | -0.105 | 53.995
16.5 | 1.745 | 0.03636 | -0.105 | 47.974
17 | 1.711 | 0.04055 | -0.104 | 42.185
17.5 | 1.674 | 0.04561 | -0.104 | 36.696

## 76. Re 5M Mach 0.10 (2)
BIGFOIL.COM POLAR EXPORT
clarkz
CLARK Z |  |  |  | Cl Max: | 1.8785 | at alpha= | 18 | deg
XFOIL ncrit=9 |  |  |  | L/D Max: | 158.036 | at alpha= | 4.5 | deg
Re: | 5000000 |  |  | Cd Min: | 0.07212 | at alpha= | 20 | deg
Mach: | 0.1 |  |  | Cl=0 at alpha= | -3.9458 | deg
|  |  |  | @ Cl=0.1, Cd= | 0.00623
|  |  |  | @ Cl=0.4, Cd= | 0.0060524
|  |  |  | @ Cl=0.6, Cd= | 0.00616
alpha (deg) | Cl | Cd | Cm | Cl/Cd
-18.5 | -1.4475 | 0.03087 | -0.1079 | -46.8902
-18 | -1.4446 | 0.02748 | -0.106 | -52.5691
-17.5 | -1.4187 | 0.02566 | -0.1036 | -55.2884
-17 | -1.3851 | 0.02418 | -0.1014 | -57.2829
-16.5 | -1.3572 | 0.02275 | -0.0978 | -59.6571
-16 | -1.3124 | 0.02147 | -0.0969 | -61.1272
-15.5 | -1.2572 | 0.02026 | -0.0978 | -62.0533
-15 | -1.2012 | 0.01898 | -0.0988 | -63.2877
-14.5 | -1.1442 | 0.01786 | -0.0997 | -64.0649
-14 | -1.0914 | 0.01699 | -0.0994 | -64.2378
-13.5 | -1.0409 | 0.0161 | -0.0986 | -64.6522
-13 | -0.9914 | 0.01526 | -0.0975 | -64.9672
-12.5 | -0.9411 | 0.01446 | -0.0965 | -65.083
-12 | -0.8897 | 0.01373 | -0.0956 | -64.7997
-11.5 | -0.8436 | 0.012 | -0.0943 | -70.3
-11 | -0.7919 | 0.01103 | -0.0935 | -71.7951
-10.5 | -0.7377 | 0.01041 | -0.0929 | -70.8646
-10 | -0.6826 | 0.00993 | -0.0924 | -68.7412
-9.5 | -0.6271 | 0.0095 | -0.092 | -66.0105
-9 | -0.5714 | 0.00911 | -0.0916 | -62.7223
-8.5 | -0.5154 | 0.00876 | -0.0913 | -58.8356
-8 | -0.4594 | 0.00843 | -0.0909 | -54.4958
-7.5 | -0.403 | 0.00814 | -0.0906 | -49.5086
-7 | -0.3463 | 0.00789 | -0.0904 | -43.891
-6.5 | -0.2895 | 0.00768 | -0.0902 | -37.6953
-6 | -0.2329 | 0.00747 | -0.09 | -31.178
-5.5 | -0.177 | 0.00703 | -0.0897 | -25.1778
-5 | -0.1205 | 0.00672 | -0.0895 | -17.9315
-4.5 | -0.0635 | 0.00653 | -0.0893 | -9.7243
-4 | -0.0062 | 0.0064 | -0.0893 | -0.96875
-3.5 | 0.051 | 0.00629 | -0.0892 | 8.1081
-3 | 0.1082 | 0.00622 | -0.0891 | 17.3955
-2.5 | 0.1656 | 0.00616 | -0.0891 | 26.8831
-2 | 0.2226 | 0.00605 | -0.089 | 36.7934
-1.5 | 0.2796 | 0.00602 | -0.089 | 46.4452
-1 | 0.3365 | 0.00604 | -0.0889 | 55.7119
-0.5 | 0.3932 | 0.00605 | -0.0888 | 64.9917
0 | 0.4495 | 0.00607 | -0.0887 | 74.0527
0.5 | 0.5052 | 0.00604 | -0.0885 | 83.6424
1 | 0.5607 | 0.00611 | -0.0883 | 91.7676
1.5 | 0.6157 | 0.00618 | -0.0881 | 99.6278
2 | 0.6699 | 0.00599 | -0.0878 | 111.8364
2.5 | 0.7225 | 0.00558 | -0.0874 | 129.4803
3 | 0.7729 | 0.00532 | -0.0862 | 145.282
3.5 | 0.8237 | 0.00544 | -0.0848 | 151.4154
4.5 | 0.9577 | 0.00606 | -0.0898 | 158.0363
5 | 1.007 | 0.00638 | -0.0883 | 157.837
5.5 | 1.0557 | 0.00686 | -0.0869 | 153.8921
6 | 1.1042 | 0.00745 | -0.0855 | 148.2148
6.5 | 1.1519 | 0.00816 | -0.0841 | 141.1642
7 | 1.2012 | 0.00876 | -0.083 | 137.1233
7.5 | 1.2526 | 0.00918 | -0.0822 | 136.4488
8 | 1.3035 | 0.00962 | -0.0814 | 135.499
8.5 | 1.3549 | 0.01 | -0.0808 | 135.49
9 | 1.4046 | 0.01048 | -0.0798 | 134.0267
9.5 | 1.4544 | 0.01091 | -0.0789 | 133.3089
10 | 1.5013 | 0.01149 | -0.0776 | 130.6614
10.5 | 1.5472 | 0.01209 | -0.0761 | 127.9735
11 | 1.588 | 0.01292 | -0.0738 | 122.9102
11.5 | 1.6068 | 0.0146 | -0.0677 | 110.0548
12 | 1.6395 | 0.01556 | -0.0643 | 105.3663
12.5 | 1.6724 | 0.01656 | -0.0611 | 100.9903
13 | 1.7029 | 0.01773 | -0.0578 | 96.0462
13.5 | 1.7309 | 0.01912 | -0.0545 | 90.5282
14 | 1.7596 | 0.02054 | -0.0516 | 85.667
14.5 | 1.7849 | 0.02228 | -0.0487 | 80.1122
15 | 1.8064 | 0.0244 | -0.0458 | 74.0328
15.5 | 1.824 | 0.02694 | -0.0429 | 67.706
16 | 1.8428 | 0.02955 | -0.0406 | 62.3621
16.5 | 1.8576 | 0.03261 | -0.0384 | 56.9641
17 | 1.8689 | 0.03621 | -0.0365 | 51.6128
17.5 | 1.8758 | 0.04042 | -0.0349 | 46.4077
18 | 1.8785 | 0.04534 | -0.0338 | 41.4314
18.5 | 1.8749 | 0.05113 | -0.0331 | 36.6693
19 | 1.8673 | 0.05771 | -0.0329 | 32.3566
19.5 | 1.8596 | 0.06449 | -0.0333 | 28.8355
20 | 1.8473 | 0.07212 | -0.0342 | 25.6143

## 77. Re 5M Mach 0.25 (1)
BIGFOIL.COM POLAR EXPORT
clarkz
CLARK Z |  |  |  | Cl Max: | 1.791 | at alpha= | 13 | deg
JavaFoil+Calcfoil stall+Eppler ext transition |  |  |  | L/D Max: | 145.793 | at alpha= | 4 | deg
Re: | 5000000 |  |  | Cd Min: | 0.00578 | at alpha= | 0.5 | deg
Mach: | 0.25 |  |  | Cl=0 at alpha= | -4.0948 | deg
|  |  |  | @ Cl=0.1, Cd= | 0.0073513
|  |  |  | @ Cl=0.4, Cd= | 0.007201
|  |  |  | @ Cl=0.6, Cd= | 0.0059074
alpha (deg) | Cl | Cd | Cm | Cl/Cd
-18.5 | -0.411 | 0.13376 | -0.035 | -3.071
-18 | -0.44 | 0.12878 | -0.035 | -3.419
-17.5 | -0.467 | 0.12188 | -0.035 | -3.834
-17 | -0.491 | 0.11795 | -0.035 | -4.163
-16.5 | -0.512 | 0.11392 | -0.035 | -4.491
-16 | -0.529 | 0.11177 | -0.035 | -4.732
-15.5 | -0.544 | 0.10477 | -0.035 | -5.192
-15 | -0.554 | 0.10272 | -0.034 | -5.397
-14.5 | -0.562 | 0.09878 | -0.033 | -5.685
-14 | -0.566 | 0.09437 | -0.033 | -5.995
-13.5 | -0.568 | 0.0863 | -0.036 | -6.585
-13 | -0.566 | 0.08094 | -0.037 | -6.992
-12.5 | -0.561 | 0.07484 | -0.039 | -7.494
-12 | -0.549 | 0.07352 | -0.038 | -7.464
-11.5 | -0.536 | 0.06786 | -0.04 | -7.898
-11 | -0.523 | 0.05942 | -0.045 | -8.799
-10.5 | -0.5 | 0.05796 | -0.044 | -8.623
-10 | -0.476 | 0.05352 | -0.046 | -8.901
-9.5 | -0.48 | 0.02854 | -0.061 | -16.821
-9 | -0.499 | 0.00967 | -0.073 | -51.598
-8.5 | -0.453 | 0.01032 | -0.073 | -43.924
-8 | -0.418 | 0.00813 | -0.075 | -51.383
-7.5 | -0.371 | 0.00843 | -0.076 | -44.003
-7 | -0.322 | 0.00804 | -0.077 | -40.036
-6.5 | -0.27 | 0.00787 | -0.078 | -34.345
-6 | -0.217 | 0.00779 | -0.079 | -27.821
-5.5 | -0.162 | 0.0077 | -0.079 | -20.992
-5 | -0.105 | 0.00757 | -0.08 | -13.874
-4.5 | -0.047 | 0.00742 | -0.081 | -6.373
-4 | 0.011 | 0.0073 | -0.082 | 1.562
-3.5 | 0.071 | 0.00739 | -0.083 | 9.597
-3 | 0.131 | 0.00731 | -0.084 | 17.925
-2.5 | 0.192 | 0.00685 | -0.084 | 27.968
-2 | 0.253 | 0.007 | -0.085 | 36.088
-1.5 | 0.314 | 0.0069 | -0.086 | 45.48
-1 | 0.375 | 0.00691 | -0.087 | 54.288
-0.5 | 0.436 | 0.00762 | -0.088 | 57.283
0 | 0.501 | 0.00639 | -0.089 | 78.436
0.5 | 0.563 | 0.00578 | -0.09 | 97.319
1 | 0.624 | 0.00599 | -0.09 | 104.123
1.5 | 0.685 | 0.00701 | -0.091 | 97.709
2 | 0.746 | 0.00624 | -0.092 | 119.659
2.5 | 0.807 | 0.00738 | -0.093 | 109.36
3 | 0.868 | 0.00752 | -0.094 | 115.464
3.5 | 0.929 | 0.00668 | -0.095 | 138.963
4 | 0.989 | 0.00678 | -0.095 | 145.793
4.5 | 1.049 | 0.00831 | -0.096 | 126.176
5 | 1.109 | 0.00852 | -0.097 | 130.188
5.5 | 1.168 | 0.01059 | -0.098 | 110.318
6 | 1.226 | 0.0091 | -0.099 | 134.742
6.5 | 1.284 | 0.01145 | -0.099 | 112.063
7 | 1.34 | 0.0097 | -0.1 | 138.118
7.5 | 1.396 | 0.01008 | -0.101 | 138.471
8 | 1.451 | 0.01048 | -0.102 | 138.396
8.5 | 1.504 | 0.01135 | -0.103 | 132.477
9 | 1.555 | 0.01188 | -0.103 | 130.822
9.5 | 1.603 | 0.01247 | -0.104 | 128.542
10 | 1.65 | 0.01316 | -0.105 | 125.381
10.5 | 1.695 | 0.01389 | -0.106 | 121.975
11 | 1.737 | 0.0146 | -0.106 | 118.975
11.5 | 1.757 | 0.01837 | -0.106 | 95.636
12 | 1.78 | 0.01956 | -0.106 | 90.978
12.5 | 1.789 | 0.02092 | -0.106 | 85.502
13 | 1.791 | 0.02257 | -0.106 | 79.355
13.5 | 1.786 | 0.02441 | -0.107 | 73.182
14 | 1.769 | 0.02676 | -0.107 | 66.116
14.5 | 1.743 | 0.02957 | -0.107 | 58.948
15 | 1.703 | 0.03366 | -0.106 | 50.599
15.5 | 1.657 | 0.03736 | -0.106 | 44.366
16 | 1.597 | 0.04355 | -0.105 | 36.666
16.5 | 1.526 | 0.05129 | -0.103 | 29.749
17 | 1.449 | 0.06068 | -0.102 | 23.877
17.5 | 1.363 | 0.07253 | -0.1 | 18.786
18 | 1.273 | 0.08522 | -0.098 | 14.936

## 78. Re 5M Mach 0.25 (2)
BIGFOIL.COM POLAR EXPORT
clarkz
CLARK Z |  |  |  | Cl Max: | 1.836 | at alpha= | 16.5 | deg
XFOIL ncrit=9 |  |  |  | L/D Max: | 158.969 | at alpha= | 4.5 | deg
Re: | 5000000 |  |  | Cd Min: | 0.19024 | at alpha= | -17.5 | deg
Mach: | 0.25 |  |  | Cl=0 at alpha= | -3.9278 | deg
|  |  |  | @ Cl=0.1, Cd= | 0.0063094
|  |  |  | @ Cl=0.4, Cd= | 0.0061174
|  |  |  | @ Cl=0.6, Cd= | 0.0061686
alpha (deg) | Cl | Cd | Cm | Cl/Cd
-17.5 | -0.5407 | 0.19024 | 0.0003 | -2.8422
-16 | -0.5013 | 0.16816 | -0.0111 | -2.9811
-15.5 | -0.4839 | 0.1625 | -0.0141 | -2.9778
-15 | -0.4677 | 0.15649 | -0.0171 | -2.9887
-14.5 | -0.4636 | 0.14712 | -0.0212 | -3.1512
-14 | -0.4567 | 0.1391 | -0.0248 | -3.2832
-13.5 | -0.4413 | 0.13327 | -0.0275 | -3.3113
-12.5 | -0.9226 | 0.02667 | -0.1091 | -34.5932
-12 | -0.8984 | 0.02186 | -0.1079 | -41.0979
-11.5 | -0.8573 | 0.01901 | -0.1062 | -45.0973
-11 | -0.809 | 0.01697 | -0.1046 | -47.6724
-10.5 | -0.7653 | 0.01406 | -0.1029 | -54.431
-10 | -0.7137 | 0.01227 | -0.1013 | -58.1663
-9.5 | -0.657 | 0.01128 | -0.1 | -58.2447
-9 | -0.5991 | 0.01052 | -0.0989 | -56.9487
-8.5 | -0.5405 | 0.00988 | -0.0978 | -54.7065
-8 | -0.4817 | 0.0093 | -0.0969 | -51.7957
-7.5 | -0.4227 | 0.00882 | -0.0961 | -47.9252
-7 | -0.3635 | 0.00841 | -0.0954 | -43.2224
-6.5 | -0.304 | 0.00812 | -0.0948 | -37.4384
-6 | -0.2445 | 0.00781 | -0.0943 | -31.306
-5.5 | -0.1851 | 0.00752 | -0.0938 | -24.6144
-5 | -0.127 | 0.00702 | -0.0932 | -18.0912
-4.5 | -0.068 | 0.00672 | -0.0928 | -10.119
-4 | -0.0086 | 0.00654 | -0.0925 | -1.315
-3.5 | 0.051 | 0.0064 | -0.0922 | 7.9688
-3 | 0.1105 | 0.00629 | -0.0921 | 17.5676
-2.5 | 0.1699 | 0.00622 | -0.0919 | 27.3151
-2 | 0.2289 | 0.00613 | -0.0917 | 37.3409
-1.5 | 0.2878 | 0.00609 | -0.0915 | 47.2578
-1 | 0.3466 | 0.00609 | -0.0914 | 56.913
-0.5 | 0.4051 | 0.00612 | -0.0912 | 66.1928
0 | 0.4632 | 0.00618 | -0.091 | 74.9515
0.5 | 0.521 | 0.00613 | -0.0908 | 84.9918
1 | 0.5785 | 0.00618 | -0.0905 | 93.6084
2 | 0.6913 | 0.00612 | -0.0898 | 112.9575
2.5 | 0.7458 | 0.00568 | -0.0894 | 131.3028
3 | 0.7977 | 0.00544 | -0.088 | 146.636
3.5 | 0.8506 | 0.00554 | -0.0865 | 153.5379
4 | 0.9327 | 0.00587 | -0.0917 | 158.8927
4.5 | 0.9872 | 0.00621 | -0.0908 | 158.9694
5 | 1.0373 | 0.00662 | -0.089 | 156.6918
5.5 | 1.0878 | 0.00715 | -0.0874 | 152.1399
6 | 1.1371 | 0.00785 | -0.0856 | 144.8535
6.5 | 1.1863 | 0.0086 | -0.0838 | 137.9419
7 | 1.2384 | 0.00915 | -0.0825 | 135.3443
7.5 | 1.2924 | 0.00955 | -0.0815 | 135.3298
8 | 1.3451 | 0.01004 | -0.0803 | 133.9741
8.5 | 1.398 | 0.01048 | -0.079 | 133.3969
9 | 1.4491 | 0.01101 | -0.0775 | 131.6167
9.5 | 1.4994 | 0.01154 | -0.0758 | 129.9307
10 | 1.5471 | 0.01218 | -0.0736 | 127.0197
10.5 | 1.5852 | 0.01307 | -0.0698 | 121.2854
11 | 1.6008 | 0.01501 | -0.0628 | 106.6489
11.5 | 1.6336 | 0.01622 | -0.0587 | 100.7152
12 | 1.6669 | 0.01749 | -0.055 | 95.3059
12.5 | 1.6971 | 0.01902 | -0.0513 | 89.2271
13 | 1.7256 | 0.02078 | -0.0477 | 83.0414
13.5 | 1.7528 | 0.02275 | -0.0443 | 77.0462
14 | 1.7759 | 0.02517 | -0.041 | 70.5562
14.5 | 1.7928 | 0.0282 | -0.0378 | 63.5745
15 | 1.8093 | 0.03148 | -0.0351 | 57.4746
15.5 | 1.8229 | 0.03523 | -0.0327 | 51.7428
16 | 1.8322 | 0.03959 | -0.0308 | 46.2794
16.5 | 1.836 | 0.04475 | -0.0293 | 41.0279
17 | 1.8329 | 0.05087 | -0.0284 | 36.0311
17.5 | 1.8221 | 0.05813 | -0.0281 | 31.3453
18 | 1.808 | 0.06605 | -0.0285 | 27.3732
18.5 | 1.7924 | 0.07445 | -0.0296 | 24.0752
19 | 1.7701 | 0.08385 | -0.0314 | 21.1103
19.5 | 1.7442 | 0.094 | -0.0339 | 18.5553
20 | 1.7149 | 0.10477 | -0.0371 | 16.3682

## 79. Re 5M Mach 0.50 (1)
BIGFOIL.COM POLAR EXPORT
clarkz
CLARK Z |  |  |  | Cl Max: | 1.64 | at alpha= | 9.5 | deg
JavaFoil+Calcfoil stall+Eppler ext transition |  |  |  | L/D Max: | 149.313 | at alpha= | 4 | deg
Re: | 5000000 |  |  | Cd Min: | 0.00605 | at alpha= | 1 | deg
Mach: | 0.5 |  |  | Cl=0 at alpha= | -4.0952 | deg
|  |  |  | @ Cl=0.1, Cd= | 0.0074566
|  |  |  | @ Cl=0.4, Cd= | 0.0075294
|  |  |  | @ Cl=0.6, Cd= | 0.0074982
alpha (deg) | Cl | Cd | Cm | Cl/Cd
-20 | -0.842 | 0.15353 | -0.038 | -5.483
-19.5 | -0.816 | 0.14679 | -0.038 | -5.561
-19 | -0.791 | 0.14909 | -0.039 | -5.303
-18.5 | -0.765 | 0.14247 | -0.039 | -5.37
-18 | -0.741 | 0.14385 | -0.04 | -5.149
-17.5 | -0.715 | 0.13453 | -0.041 | -5.318
-17 | -0.689 | 0.1326 | -0.041 | -5.198
-16.5 | -0.664 | 0.12063 | -0.041 | -5.501
-16 | -0.637 | 0.11764 | -0.041 | -5.416
-15.5 | -0.61 | 0.11368 | -0.041 | -5.367
-15 | -0.583 | 0.11385 | -0.04 | -5.118
-14.5 | -0.557 | 0.11089 | -0.04 | -5.019
-14 | -0.53 | 0.10585 | -0.04 | -5.01
-13.5 | -0.504 | 0.10241 | -0.04 | -4.922
-13 | -0.478 | 0.09298 | -0.041 | -5.139
-12.5 | -0.451 | 0.09495 | -0.041 | -4.754
-12 | -0.425 | 0.0862 | -0.041 | -4.932
-11.5 | -0.399 | 0.0828 | -0.041 | -4.815
-11 | -0.372 | 0.08464 | -0.042 | -4.397
-10.5 | -0.345 | 0.07614 | -0.042 | -4.536
-10 | -0.319 | 0.06832 | -0.043 | -4.672
-9.5 | -0.293 | 0.06147 | -0.045 | -4.763
-9 | -0.267 | 0.05592 | -0.047 | -4.77
-8.5 | -0.24 | 0.05122 | -0.049 | -4.692
-8 | -0.214 | 0.0463 | -0.052 | -4.625
-7.5 | -0.188 | 0.04211 | -0.055 | -4.462
-7 | -0.161 | 0.0402 | -0.056 | -3.997
-6.5 | -0.2 | 0.04388 | -0.042 | -4.547
-6 | -0.178 | 0.03727 | -0.055 | -4.768
-5.5 | -0.167 | 0.00836 | -0.089 | -20.026
-5 | -0.112 | 0.00797 | -0.09 | -14.015
-4.5 | -0.051 | 0.00776 | -0.091 | -6.585
-4 | 0.012 | 0.00774 | -0.092 | 1.61
-3.5 | 0.078 | 0.00767 | -0.092 | 10.17
-3 | 0.145 | 0.00702 | -0.093 | 20.653
-2.5 | 0.213 | 0.00702 | -0.094 | 30.318
-2 | 0.281 | 0.00766 | -0.095 | 36.672
-1.5 | 0.35 | 0.0065 | -0.096 | 53.842
-1 | 0.418 | 0.0079 | -0.097 | 53
-0.5 | 0.487 | 0.00795 | -0.098 | 61.302
0 | 0.56 | 0.00691 | -0.099 | 81.073
0.5 | 0.628 | 0.00791 | -0.1 | 79.403
1 | 0.697 | 0.00605 | -0.101 | 115.181
1.5 | 0.765 | 0.00639 | -0.102 | 119.776
2 | 0.833 | 0.00791 | -0.103 | 105.385
2.5 | 0.901 | 0.00808 | -0.104 | 111.551
3 | 0.969 | 0.00825 | -0.105 | 117.399
3.5 | 1.035 | 0.00718 | -0.106 | 144.132
4 | 1.102 | 0.00738 | -0.107 | 149.313
4.5 | 1.168 | 0.00913 | -0.107 | 127.904
5 | 1.233 | 0.01191 | -0.108 | 103.512
5.5 | 1.297 | 0.00998 | -0.109 | 129.904
6 | 1.359 | 0.01308 | -0.11 | 103.893
6.5 | 1.418 | 0.01088 | -0.111 | 130.392
7 | 1.476 | 0.01144 | -0.112 | 128.979
7.5 | 1.53 | 0.01527 | -0.113 | 100.177
8 | 1.581 | 0.01602 | -0.114 | 98.657
8.5 | 1.601 | 0.01775 | -0.113 | 90.199
9 | 1.625 | 0.01928 | -0.113 | 84.288
9.5 | 1.64 | 0.02115 | -0.113 | 77.516
10 | 1.639 | 0.02303 | -0.113 | 71.168
10.5 | 1.606 | 0.02647 | -0.113 | 60.665
11 | 1.512 | 0.03228 | -0.112 | 46.841
11.5 | 0.959 | 0.05216 | -0.104 | 18.393
12 | 0.906 | 0.09597 | -0.079 | 9.445
12.5 | 0.924 | 0.10267 | -0.072 | 8.996
13 | 0.955 | 0.10552 | -0.075 | 9.054
13.5 | 0.989 | 0.10957 | -0.08 | 9.024
14 | 1.014 | 0.11889 | -0.079 | 8.533
14.5 | 1.034 | 0.11578 | -0.074 | 8.926

## 80. Re 5M Mach 0.50 (2)
BIGFOIL.COM POLAR EXPORT
clarkz
CLARK Z |  |  |  | Cl Max: | 1.7438 | at alpha= | 12.5 | deg
XFOIL ncrit=9 |  |  |  | L/D Max: | 159.115 | at alpha= | 3.5 | deg
Re: | 5000000 |  |  | Cd Min: | 0.25154 | at alpha= | -20 | deg
Mach: | 0.5 |  |  | Cl=0 at alpha= | -3.863 | deg
|  |  |  | @ Cl=0.1, Cd= | 0.006941
|  |  |  | @ Cl=0.4, Cd= | 0.0064171
|  |  |  | @ Cl=0.6, Cd= | 0.006607
alpha (deg) | Cl | Cd | Cm | Cl/Cd
-20 | -0.6411 | 0.25154 | 0.0253 | -2.5487
-19.5 | -0.6215 | 0.24174 | 0.02 | -2.5709
-19 | -0.599 | 0.23429 | 0.0151 | -2.5567
-18.5 | -0.5759 | 0.22724 | 0.0105 | -2.5343
-18 | -0.555 | 0.21905 | 0.0058 | -2.5337
-17.5 | -0.5367 | 0.20997 | 0.0009 | -2.5561
-17 | -0.5135 | 0.20324 | -0.0033 | -2.5266
-16.5 | -0.4916 | 0.19605 | -0.0074 | -2.5075
-16 | -0.4755 | 0.18676 | -0.0121 | -2.546
-15.5 | -0.4547 | 0.17982 | -0.0159 | -2.5286
-15 | -0.4331 | 0.17322 | -0.0196 | -2.5003
-14.5 | -0.4149 | 0.16559 | -0.0234 | -2.5056
-14 | -0.402 | 0.15679 | -0.0274 | -2.5639
-13.5 | -0.3817 | 0.1505 | -0.0305 | -2.5362
-13 | -0.3626 | 0.14397 | -0.0336 | -2.5186
-12.5 | -0.3495 | 0.1362 | -0.037 | -2.5661
-12 | -0.3409 | 0.12776 | -0.0405 | -2.6683
-11.5 | -0.3156 | 0.12102 | -0.0454 | -2.6078
-11 | -0.2943 | 0.11447 | -0.0493 | -2.571
-10.5 | -0.2849 | 0.10782 | -0.051 | -2.6424
-10 | -0.2833 | 0.09914 | -0.0544 | -2.8576
-9.5 | -0.2751 | 0.09186 | -0.0577 | -2.9948
-9 | -0.2585 | 0.08607 | -0.0605 | -3.0034
-8.5 | -0.2451 | 0.07968 | -0.064 | -3.0761
-8 | -0.2366 | 0.0724 | -0.0684 | -3.268
-7.5 | -0.2362 | 0.06378 | -0.0748 | -3.7034
-7 | -0.2434 | 0.0521 | -0.0895 | -4.6718
-6.5 | -0.238 | 0.03746 | -0.1073 | -6.3534
-6 | -0.214 | 0.02695 | -0.1135 | -7.9406
-5.5 | -0.2015 | 0.01456 | -0.1146 | -13.8393
-5 | -0.1514 | 0.0102 | -0.1121 | -14.8431
-4.5 | -0.0854 | 0.0088 | -0.11 | -9.7045
-4 | -0.0189 | 0.00769 | -0.1081 | -2.4577
-3.5 | 0.0501 | 0.00718 | -0.1067 | 6.9777
-3 | 0.119 | 0.00685 | -0.1055 | 17.3723
-2.5 | 0.1875 | 0.00664 | -0.1045 | 28.238
-2 | 0.2559 | 0.00652 | -0.1037 | 39.2485
-1.5 | 0.3233 | 0.00647 | -0.1029 | 49.9691
-1 | 0.3906 | 0.00641 | -0.1022 | 60.936
-0.5 | 0.4572 | 0.00646 | -0.1015 | 70.774
0 | 0.5236 | 0.00654 | -0.1009 | 80.0612
0.5 | 0.5902 | 0.00661 | -0.1003 | 89.289
1 | 0.6557 | 0.00659 | -0.0996 | 99.4992
1.5 | 0.7208 | 0.00671 | -0.0988 | 107.4218
2 | 0.7859 | 0.00668 | -0.0981 | 117.6497
3 | 0.9087 | 0.00596 | -0.0953 | 152.4664
3.5 | 0.9706 | 0.0061 | -0.0932 | 159.1148
4.5 | 1.1123 | 0.00708 | -0.0931 | 157.1045
5 | 1.167 | 0.00784 | -0.0897 | 148.852
6 | 1.2727 | 0.00968 | -0.0821 | 131.4773
6.5 | 1.3313 | 0.01029 | -0.0788 | 129.378
7 | 1.3846 | 0.01097 | -0.0744 | 126.217
7.5 | 1.4402 | 0.01165 | -0.0704 | 123.6223
8 | 1.4929 | 0.01252 | -0.0658 | 119.2412
8.5 | 1.5457 | 0.01349 | -0.0612 | 114.5812
9 | 1.5959 | 0.01469 | -0.0564 | 108.6385
9.5 | 1.6431 | 0.01617 | -0.0514 | 101.6141
10.5 | 1.681 | 0.02286 | -0.0387 | 73.5346
11 | 1.7069 | 0.0264 | -0.0339 | 64.6553
11.5 | 1.73 | 0.03041 | -0.0296 | 56.8892
12 | 1.7427 | 0.03544 | -0.0257 | 49.1733
12.5 | 1.7438 | 0.04171 | -0.0225 | 41.8077
13 | 1.7332 | 0.04924 | -0.0203 | 35.199
13.5 | 1.7122 | 0.05801 | -0.0194 | 29.5156
14 | 1.6807 | 0.06812 | -0.0198 | 24.6726
14.5 | 1.6418 | 0.0793 | -0.0217 | 20.7037
15 | 1.5997 | 0.09116 | -0.0248 | 17.5483
15.5 | 1.556 | 0.1036 | -0.029 | 15.0193
16 | 1.5124 | 0.11662 | -0.0344 | 12.9686
16.5 | 1.4714 | 0.1299 | -0.0409 | 11.3272
17 | 1.4328 | 0.14363 | -0.0486 | 9.9756
17.5 | 1.3968 | 0.15775 | -0.0574 | 8.8545

## 81. Re 6M Mach 0.00 (1)
BIGFOIL.COM POLAR EXPORT
clarkz
CLARK Z |  |  |  | Cl Max: | 1.83 | at alpha= | 14.5 | deg
JavaFoil+Calcfoil stall+Eppler ext transition |  |  |  | L/D Max: | 150.393 | at alpha= | 4.5 | deg
Re: | 6000000 |  |  | Cd Min: | 0.006 | at alpha= | 2 | deg
Mach: | 0 |  |  | Cl=0 at alpha= | -4.0965 | deg
|  |  |  | @ Cl=0.1, Cd= | 0.0067393
|  |  |  | @ Cl=0.4, Cd= | 0.00738
|  |  |  | @ Cl=0.6, Cd= | 0.0066671
alpha (deg) | Cl | Cd | Cm | Cl/Cd
-20 | -0.721 | 0.15114 | -0.031 | -4.769
-19.5 | -0.725 | 0.1458 | -0.031 | -4.971
-19 | -0.728 | 0.13837 | -0.031 | -5.259
-18.5 | -0.729 | 0.13306 | -0.032 | -5.481
-18 | -0.732 | 0.12339 | -0.034 | -5.935
-17.5 | -0.731 | 0.11773 | -0.035 | -6.213
-17 | -0.731 | 0.1107 | -0.036 | -6.6
-16.5 | -0.726 | 0.10551 | -0.036 | -6.881
-16 | -0.718 | 0.1037 | -0.036 | -6.924
-15.5 | -0.712 | 0.097 | -0.037 | -7.336
-15 | -0.702 | 0.09272 | -0.037 | -7.567
-14.5 | -0.691 | 0.08707 | -0.038 | -7.931
-14 | -0.678 | 0.08195 | -0.04 | -8.271
-13.5 | -0.663 | 0.07651 | -0.041 | -8.662
-13 | -0.646 | 0.07157 | -0.042 | -9.023
-12.5 | -0.634 | 0.06037 | -0.046 | -10.499
-12 | -0.611 | 0.0578 | -0.047 | -10.564
-11.5 | -0.582 | 0.05755 | -0.046 | -10.116
-11 | -0.584 | 0.03481 | -0.056 | -16.764
-10.5 | -0.622 | 0.00992 | -0.068 | -62.722
-10 | -0.573 | 0.01162 | -0.068 | -49.35
-9.5 | -0.546 | 0.00946 | -0.07 | -57.665
-9 | -0.507 | 0.00856 | -0.071 | -59.204
-8.5 | -0.462 | 0.00734 | -0.072 | -63.003
-8 | -0.416 | 0.00716 | -0.073 | -58.096
-7.5 | -0.367 | 0.00802 | -0.074 | -45.765
-7 | -0.317 | 0.00777 | -0.074 | -40.785
-6.5 | -0.265 | 0.00769 | -0.075 | -34.5
-6 | -0.212 | 0.00749 | -0.076 | -28.337
-5.5 | -0.158 | 0.00737 | -0.077 | -21.399
-5 | -0.102 | 0.0073 | -0.078 | -14.019
-4.5 | -0.046 | 0.00717 | -0.079 | -6.419
-4 | 0.011 | 0.00681 | -0.079 | 1.628
-3.5 | 0.069 | 0.00675 | -0.08 | 10.199
-3 | 0.127 | 0.00673 | -0.081 | 18.881
-2.5 | 0.186 | 0.00667 | -0.082 | 27.877
-2 | 0.245 | 0.00629 | -0.083 | 38.962
-1.5 | 0.304 | 0.00674 | -0.083 | 45.081
-1 | 0.363 | 0.00738 | -0.084 | 49.242
-0.5 | 0.423 | 0.00738 | -0.085 | 57.322
0 | 0.485 | 0.00626 | -0.086 | 77.594
0.5 | 0.545 | 0.00704 | -0.087 | 77.415
1 | 0.604 | 0.00664 | -0.088 | 90.979
1.5 | 0.664 | 0.00614 | -0.088 | 108.086
2 | 0.723 | 0.006 | -0.089 | 120.46
2.5 | 0.782 | 0.00711 | -0.09 | 109.943
3 | 0.841 | 0.00728 | -0.091 | 115.452
3.5 | 0.9 | 0.00642 | -0.092 | 140.234
4 | 0.958 | 0.00662 | -0.092 | 144.685
4.5 | 1.017 | 0.00676 | -0.093 | 150.393
5 | 1.075 | 0.00811 | -0.094 | 132.571
5.5 | 1.132 | 0.00997 | -0.095 | 113.581
6 | 1.189 | 0.00867 | -0.096 | 137.133
6.5 | 1.245 | 0.01061 | -0.096 | 117.376
7 | 1.301 | 0.00922 | -0.097 | 141.087
7.5 | 1.356 | 0.00949 | -0.098 | 142.91
8 | 1.41 | 0.01185 | -0.099 | 118.966
8.5 | 1.463 | 0.01056 | -0.099 | 138.581
9 | 1.514 | 0.011 | -0.1 | 137.683
9.5 | 1.564 | 0.0115 | -0.101 | 135.989
10 | 1.612 | 0.01203 | -0.102 | 134.005
10.5 | 1.659 | 0.01266 | -0.102 | 131.036
11 | 1.704 | 0.01322 | -0.103 | 128.925
11.5 | 1.747 | 0.01382 | -0.104 | 126.439
12 | 1.789 | 0.01445 | -0.104 | 123.743
12.5 | 1.817 | 0.01523 | -0.105 | 119.281
13 | 1.82 | 0.01896 | -0.105 | 95.982
13.5 | 1.823 | 0.02032 | -0.104 | 89.692
14 | 1.828 | 0.02172 | -0.105 | 84.174
14.5 | 1.83 | 0.02332 | -0.105 | 78.488
15 | 1.826 | 0.02506 | -0.105 | 72.831
15.5 | 1.814 | 0.0276 | -0.105 | 65.734
16 | 1.796 | 0.03041 | -0.105 | 59.073
16.5 | 1.773 | 0.03353 | -0.105 | 52.879
17 | 1.748 | 0.03669 | -0.105 | 47.634
17.5 | 1.714 | 0.04142 | -0.104 | 41.381
18 | 1.675 | 0.04697 | -0.104 | 35.661
18.5 | 1.642 | 0.0509 | -0.103 | 32.248
19 | 1.599 | 0.05724 | -0.103 | 27.931
19.5 | 1.547 | 0.06717 | -0.101 | 23.038

## 82. Re 6M Mach 0.00 (2)
BIGFOIL.COM POLAR EXPORT
clarkz
CLARK Z |  |  |  | Cl Max: | 1.9135 | at alpha= | 19 | deg
XFOIL ncrit=9 |  |  |  | L/D Max: | 161.199 | at alpha= | 4.5 | deg
Re: | 6000000 |  |  | Cd Min: | 0.06201 | at alpha= | 20 | deg
Mach: | 0 |  |  | Cl=0 at alpha= | -3.9412 | deg
|  |  |  | @ Cl=0.1, Cd= | 0.0060176
|  |  |  | @ Cl=0.4, Cd= | 0.005945
|  |  |  | @ Cl=0.6, Cd= | 0.0060816
alpha (deg) | Cl | Cd | Cm | Cl/Cd
-20 | -1.5458 | 0.03281 | -0.1048 | -47.1137
-19.5 | -1.564 | 0.02712 | -0.1053 | -57.6696
-19 | -1.5625 | 0.024 | -0.1015 | -65.1042
-18.5 | -1.5352 | 0.02202 | -0.0993 | -69.7184
-18 | -1.5004 | 0.02065 | -0.0973 | -72.6586
-17.5 | -1.4666 | 0.01958 | -0.0945 | -74.903
-17 | -1.4245 | 0.01869 | -0.0928 | -76.2172
-16.5 | -1.3697 | 0.01781 | -0.0936 | -76.9062
-16 | -1.3139 | 0.01691 | -0.0945 | -77.6996
-15.5 | -1.2564 | 0.01613 | -0.0956 | -77.8921
-15 | -1.2012 | 0.01535 | -0.0962 | -78.2541
-14.5 | -1.1487 | 0.0146 | -0.096 | -78.6781
-14 | -1.0982 | 0.01401 | -0.0952 | -78.3869
-13.5 | -1.0478 | 0.01339 | -0.0944 | -78.2524
-13 | -0.997 | 0.01277 | -0.0936 | -78.0736
-12.5 | -0.9453 | 0.0122 | -0.0929 | -77.4836
-12 | -0.8925 | 0.01166 | -0.0924 | -76.5437
-11.5 | -0.8388 | 0.01119 | -0.092 | -74.9598
-11 | -0.7872 | 0.01034 | -0.0914 | -76.1315
-10.5 | -0.7351 | 0.00948 | -0.0908 | -77.5422
-10 | -0.6807 | 0.009 | -0.0904 | -75.6333
-9.5 | -0.6254 | 0.00865 | -0.0901 | -72.3006
-9 | -0.5698 | 0.00835 | -0.0899 | -68.2395
-8.5 | -0.5141 | 0.00807 | -0.0897 | -63.7051
-8 | -0.4584 | 0.00781 | -0.0895 | -58.694
-7.5 | -0.4022 | 0.00756 | -0.0893 | -53.2011
-7 | -0.3459 | 0.00734 | -0.0892 | -47.1253
-6.5 | -0.2894 | 0.00715 | -0.0891 | -40.4755
-6 | -0.2331 | 0.00697 | -0.0889 | -33.4433
-5.5 | -0.1764 | 0.00678 | -0.0888 | -26.0177
-5 | -0.1198 | 0.00659 | -0.0888 | -18.1791
-4.5 | -0.0635 | 0.0063 | -0.0886 | -10.0794
-4 | -0.0067 | 0.00616 | -0.0886 | -1.0877
-3.5 | 0.0503 | 0.00607 | -0.0886 | 8.2867
-3 | 0.1072 | 0.00601 | -0.0885 | 17.8369
-2.5 | 0.1643 | 0.00596 | -0.0885 | 27.5671
-2 | 0.2212 | 0.00592 | -0.0886 | 37.3649
-1.5 | 0.2778 | 0.00588 | -0.0885 | 47.2449
-1 | 0.3344 | 0.00589 | -0.0885 | 56.7742
-0.5 | 0.3907 | 0.00594 | -0.0884 | 65.7744
0 | 0.447 | 0.00597 | -0.0883 | 74.8744
0.5 | 0.5025 | 0.00594 | -0.0882 | 84.596
1 | 0.5576 | 0.00602 | -0.088 | 92.6246
1.5 | 0.6127 | 0.0061 | -0.0878 | 100.4426
2 | 0.6674 | 0.00602 | -0.0876 | 110.8638
2.5 | 0.7204 | 0.00569 | -0.0873 | 126.6081
3 | 0.7723 | 0.0054 | -0.0867 | 143.0185
3.5 | 0.8242 | 0.00538 | -0.0858 | 153.197
4 | 0.8817 | 0.00556 | -0.0861 | 158.5791
4.5 | 0.9543 | 0.00592 | -0.09 | 161.1993
5 | 1.0026 | 0.00627 | -0.0885 | 159.9043
5.5 | 1.0498 | 0.00679 | -0.0868 | 154.6097
6 | 1.0987 | 0.00732 | -0.0856 | 150.0956
6.5 | 1.1466 | 0.00799 | -0.0843 | 143.5044
7 | 1.197 | 0.00847 | -0.0835 | 141.3223
7.5 | 1.2488 | 0.00884 | -0.083 | 141.267
8 | 1.2997 | 0.00926 | -0.0823 | 140.3564
8.5 | 1.3512 | 0.00961 | -0.0818 | 140.6035
9 | 1.4009 | 0.01006 | -0.081 | 139.2545
9.5 | 1.4509 | 0.01047 | -0.0802 | 138.5769
10 | 1.4986 | 0.01099 | -0.0792 | 136.3603
10.5 | 1.5443 | 0.01159 | -0.0778 | 133.2442
11 | 1.5792 | 0.01282 | -0.0747 | 123.1825
11.5 | 1.6107 | 0.01394 | -0.071 | 115.5452
12 | 1.6444 | 0.01478 | -0.0676 | 111.2585
12.5 | 1.6788 | 0.01561 | -0.0647 | 107.5464
13 | 1.7097 | 0.01666 | -0.0614 | 102.623
13.5 | 1.7409 | 0.01773 | -0.0585 | 98.1895
14 | 1.7704 | 0.01897 | -0.0555 | 93.3263
14.5 | 1.7966 | 0.02048 | -0.0525 | 87.7246
15 | 1.8186 | 0.02236 | -0.0494 | 81.3327
15.5 | 1.8425 | 0.02424 | -0.0468 | 76.0107
16 | 1.8632 | 0.02644 | -0.0443 | 70.469
16.5 | 1.8806 | 0.02905 | -0.042 | 64.7367
17 | 1.8938 | 0.03212 | -0.0397 | 58.9601
17.5 | 1.9033 | 0.03576 | -0.0378 | 53.2243
18 | 1.9078 | 0.04008 | -0.0361 | 47.5998
18.5 | 1.9116 | 0.04476 | -0.035 | 42.7078
19 | 1.9135 | 0.04981 | -0.0343 | 38.416
19.5 | 1.9117 | 0.05553 | -0.0341 | 34.4264
20 | 1.9049 | 0.06201 | -0.0343 | 30.7192

## 83. Re 6M Mach 0.10 (1)
BIGFOIL.COM POLAR EXPORT
clarkz
CLARK Z |  |  |  | Cl Max: | 1.824 | at alpha= | 14 | deg
JavaFoil+Calcfoil stall+Eppler ext transition |  |  |  | L/D Max: | 150.689 | at alpha= | 4.5 | deg
Re: | 6000000 |  |  | Cd Min: | 0.00604 | at alpha= | 2 | deg
Mach: | 0.1 |  |  | Cl=0 at alpha= | -4.0965 | deg
|  |  |  | @ Cl=0.1, Cd= | 0.0067522
|  |  |  | @ Cl=0.4, Cd= | 0.0074225
|  |  |  | @ Cl=0.6, Cd= | 0.0066951
alpha (deg) | Cl | Cd | Cm | Cl/Cd
-20 | -0.681 | 0.15343 | -0.031 | -4.441
-19.5 | -0.688 | 0.14837 | -0.031 | -4.636
-19 | -0.693 | 0.14232 | -0.031 | -4.872
-18.5 | -0.698 | 0.13614 | -0.032 | -5.124
-18 | -0.702 | 0.1265 | -0.033 | -5.549
-17.5 | -0.704 | 0.11968 | -0.034 | -5.883
-17 | -0.705 | 0.11369 | -0.035 | -6.199
-16.5 | -0.703 | 0.10789 | -0.036 | -6.519
-16 | -0.698 | 0.10548 | -0.035 | -6.619
-15.5 | -0.693 | 0.09944 | -0.036 | -6.973
-15 | -0.686 | 0.09483 | -0.037 | -7.232
-14.5 | -0.677 | 0.08915 | -0.038 | -7.591
-14 | -0.666 | 0.08373 | -0.039 | -7.953
-13.5 | -0.652 | 0.07794 | -0.04 | -8.369
-13 | -0.637 | 0.07282 | -0.041 | -8.75
-12.5 | -0.625 | 0.06291 | -0.045 | -9.936
-12 | -0.603 | 0.06029 | -0.046 | -9.999
-11.5 | -0.577 | 0.05923 | -0.045 | -9.74
-11 | -0.567 | 0.04384 | -0.052 | -12.922
-10.5 | -0.618 | 0.01029 | -0.068 | -60.093
-10 | -0.547 | 0.01836 | -0.064 | -29.818
-9.5 | -0.544 | 0.0097 | -0.07 | -56.038
-9 | -0.507 | 0.00857 | -0.072 | -59.129
-8.5 | -0.463 | 0.00736 | -0.072 | -62.852
-8 | -0.416 | 0.00716 | -0.073 | -58.14
-7.5 | -0.368 | 0.008 | -0.074 | -45.974
-7 | -0.318 | 0.00785 | -0.075 | -40.514
-6.5 | -0.266 | 0.00765 | -0.076 | -34.782
-6 | -0.213 | 0.00744 | -0.076 | -28.615
-5.5 | -0.158 | 0.00734 | -0.077 | -21.581
-5 | -0.103 | 0.00722 | -0.078 | -14.238
-4.5 | -0.046 | 0.00724 | -0.079 | -6.386
-4 | 0.011 | 0.00678 | -0.08 | 1.643
-3.5 | 0.069 | 0.00681 | -0.081 | 10.156
-3 | 0.128 | 0.0067 | -0.081 | 19.064
-2.5 | 0.187 | 0.00669 | -0.082 | 27.926
-2 | 0.246 | 0.00634 | -0.083 | 38.811
-1.5 | 0.306 | 0.0068 | -0.084 | 44.93
-1 | 0.365 | 0.00744 | -0.085 | 49.094
-0.5 | 0.425 | 0.00741 | -0.085 | 57.322
0 | 0.488 | 0.0063 | -0.086 | 77.389
0.5 | 0.548 | 0.00703 | -0.087 | 77.907
1 | 0.607 | 0.00665 | -0.088 | 91.363
1.5 | 0.667 | 0.00609 | -0.089 | 109.437
2 | 0.726 | 0.00604 | -0.09 | 120.296
2.5 | 0.786 | 0.00713 | -0.09 | 110.282
3 | 0.845 | 0.0073 | -0.091 | 115.723
3.5 | 0.904 | 0.0064 | -0.092 | 141.177
4 | 0.963 | 0.00666 | -0.093 | 144.576
4.5 | 1.022 | 0.00678 | -0.094 | 150.689
5 | 1.08 | 0.00814 | -0.094 | 132.709
5.5 | 1.138 | 0.01004 | -0.095 | 113.301
6 | 1.195 | 0.00868 | -0.096 | 137.661
6.5 | 1.251 | 0.01072 | -0.097 | 116.732
7 | 1.307 | 0.00927 | -0.098 | 141.017
7.5 | 1.362 | 0.00955 | -0.098 | 142.607
8 | 1.417 | 0.01192 | -0.099 | 118.857
8.5 | 1.47 | 0.0106 | -0.1 | 138.631
9 | 1.521 | 0.01109 | -0.101 | 137.144
9.5 | 1.57 | 0.01158 | -0.101 | 135.569
10 | 1.618 | 0.01214 | -0.102 | 133.364
10.5 | 1.665 | 0.01277 | -0.103 | 130.351
11 | 1.71 | 0.01336 | -0.104 | 127.954
11.5 | 1.752 | 0.01409 | -0.104 | 124.373
12 | 1.793 | 0.01476 | -0.105 | 121.455
12.5 | 1.82 | 0.01541 | -0.106 | 118.148
13 | 1.814 | 0.01939 | -0.105 | 93.559
13.5 | 1.819 | 0.02067 | -0.105 | 88
14 | 1.824 | 0.02222 | -0.105 | 82.084
14.5 | 1.822 | 0.02385 | -0.105 | 76.369
15 | 1.814 | 0.02573 | -0.105 | 70.516
15.5 | 1.796 | 0.02878 | -0.105 | 62.407
16 | 1.776 | 0.03159 | -0.105 | 56.221
16.5 | 1.749 | 0.03476 | -0.105 | 50.335
17 | 1.715 | 0.03915 | -0.105 | 43.82
17.5 | 1.677 | 0.0439 | -0.104 | 38.21
18 | 1.633 | 0.0504 | -0.103 | 32.397
18.5 | 1.589 | 0.0564 | -0.103 | 28.174
19 | 1.545 | 0.06187 | -0.102 | 24.968

## 84. Re 6M Mach 0.10 (2)
BIGFOIL.COM POLAR EXPORT
clarkz
CLARK Z |  |  |  | Cl Max: | 1.9042 | at alpha= | 18.5 | deg
XFOIL ncrit=9 |  |  |  | L/D Max: | 160.99 | at alpha= | 4.5 | deg
Re: | 6000000 |  |  | Cd Min: | 0.06694 | at alpha= | 20 | deg
Mach: | 0.1 |  |  | Cl=0 at alpha= | -3.9381 | deg
|  |  |  | @ Cl=0.1, Cd= | 0.0060293
|  |  |  | @ Cl=0.4, Cd= | 0.0059538
|  |  |  | @ Cl=0.6, Cd= | 0.0060936
alpha (deg) | Cl | Cd | Cm | Cl/Cd
-19 | -1.4883 | 0.03168 | -0.1085 | -46.9792
-18.5 | -1.5135 | 0.02618 | -0.1065 | -57.8113
-18 | -1.4965 | 0.02341 | -0.1036 | -63.9257
-17.5 | -1.4659 | 0.02165 | -0.101 | -67.709
-17 | -1.4345 | 0.02052 | -0.0974 | -69.9074
-16.5 | -1.3824 | 0.01941 | -0.0974 | -71.221
-16 | -1.3266 | 0.01834 | -0.098 | -72.3337
-15.5 | -1.2687 | 0.01742 | -0.0989 | -72.8301
-15 | -1.2112 | 0.01645 | -0.0996 | -73.6292
-14.5 | -1.1593 | 0.01556 | -0.0991 | -74.5051
-14 | -1.1079 | 0.01485 | -0.0982 | -74.6061
-13.5 | -1.0574 | 0.01411 | -0.0971 | -74.9398
-13 | -1.0064 | 0.01339 | -0.096 | -75.1606
-12.5 | -0.9544 | 0.01272 | -0.0951 | -75.0314
-12 | -0.901 | 0.0121 | -0.0944 | -74.4628
-11.5 | -0.8469 | 0.01157 | -0.0938 | -73.1979
-11 | -0.792 | 0.01112 | -0.0933 | -71.223
-10.5 | -0.7416 | 0.00985 | -0.0924 | -75.2893
-10 | -0.6872 | 0.00922 | -0.0918 | -74.5336
-9.5 | -0.6315 | 0.00881 | -0.0914 | -71.6799
-9 | -0.5753 | 0.00848 | -0.0911 | -67.842
-8.5 | -0.5189 | 0.00818 | -0.0908 | -63.4352
-8 | -0.4626 | 0.0079 | -0.0905 | -58.557
-7.5 | -0.4059 | 0.00764 | -0.0902 | -53.1283
-7 | -0.349 | 0.00741 | -0.09 | -47.0985
-6.5 | -0.2921 | 0.00721 | -0.0899 | -40.5132
-6 | -0.2352 | 0.00701 | -0.0897 | -33.5521
-5.5 | -0.1781 | 0.00682 | -0.0895 | -26.1144
-5 | -0.1208 | 0.00665 | -0.0894 | -18.1654
-4.5 | -0.0643 | 0.00633 | -0.0892 | -10.158
-4 | -0.0071 | 0.00618 | -0.0891 | -1.1489
-3.5 | 0.0503 | 0.00609 | -0.0891 | 8.2594
-3 | 0.1076 | 0.00602 | -0.0891 | 17.8738
-2.5 | 0.1651 | 0.00597 | -0.0891 | 27.6549
-2 | 0.2224 | 0.00594 | -0.089 | 37.4411
-1.5 | 0.2793 | 0.00589 | -0.0889 | 47.4194
-1 | 0.3362 | 0.0059 | -0.0889 | 56.9831
-0.5 | 0.3929 | 0.00595 | -0.0888 | 66.0336
0 | 0.4495 | 0.00598 | -0.0887 | 75.1672
0.5 | 0.5054 | 0.00596 | -0.0886 | 84.7987
1 | 0.5608 | 0.00603 | -0.0884 | 93.0017
1.5 | 0.6163 | 0.00612 | -0.0882 | 100.7026
2 | 0.6713 | 0.00604 | -0.088 | 111.1424
2.5 | 0.7246 | 0.0057 | -0.0877 | 127.1228
3 | 0.7768 | 0.00542 | -0.087 | 143.321
3.5 | 0.829 | 0.0054 | -0.0861 | 153.5185
4 | 0.8873 | 0.00558 | -0.0864 | 159.0143
4.5 | 0.9595 | 0.00596 | -0.0902 | 160.9899
5 | 1.0081 | 0.00631 | -0.0886 | 159.7623
5.5 | 1.0558 | 0.00683 | -0.087 | 154.5827
6 | 1.1047 | 0.00739 | -0.0857 | 149.4858
6.5 | 1.1531 | 0.00806 | -0.0843 | 143.0645
7 | 1.2039 | 0.00854 | -0.0835 | 140.9719
7.5 | 1.2562 | 0.0089 | -0.0829 | 141.1461
8 | 1.3076 | 0.00932 | -0.0822 | 140.3004
8.5 | 1.3592 | 0.0097 | -0.0815 | 140.1237
9 | 1.4095 | 0.01014 | -0.0807 | 139.0039
9.5 | 1.4594 | 0.01058 | -0.0798 | 137.9395
10 | 1.5075 | 0.01111 | -0.0786 | 135.6886
10.5 | 1.5531 | 0.01174 | -0.0771 | 132.2913
11 | 1.5825 | 0.01328 | -0.0729 | 119.1642
11.5 | 1.6162 | 0.01417 | -0.0693 | 114.0579
12 | 1.6504 | 0.01503 | -0.066 | 109.8071
12.5 | 1.684 | 0.01595 | -0.0628 | 105.5799
13 | 1.7146 | 0.01708 | -0.0594 | 100.3864
13.5 | 1.7463 | 0.01821 | -0.0565 | 95.8979
14 | 1.7747 | 0.01959 | -0.0534 | 90.5921
14.5 | 1.7998 | 0.02128 | -0.0502 | 84.5771
15 | 1.8222 | 0.02325 | -0.0472 | 78.3742
15.5 | 1.8452 | 0.02531 | -0.0446 | 72.904
16 | 1.8645 | 0.02778 | -0.0421 | 67.1166
16.5 | 1.8798 | 0.0307 | -0.0397 | 61.2313
17 | 1.8909 | 0.03417 | -0.0375 | 55.338
17.5 | 1.8973 | 0.0383 | -0.0356 | 49.5379
18 | 1.901 | 0.04297 | -0.0343 | 44.2402
18.5 | 1.9042 | 0.04791 | -0.0334 | 39.7454
19 | 1.9034 | 0.05352 | -0.033 | 35.5643
19.5 | 1.8982 | 0.05984 | -0.033 | 31.7213
20 | 1.8882 | 0.06694 | -0.0335 | 28.2073

## 85. Re 6M Mach 0.25 (1)
BIGFOIL.COM POLAR EXPORT
clarkz
CLARK Z |  |  |  | Cl Max: | 1.795 | at alpha= | 13 | deg
JavaFoil+Calcfoil stall+Eppler ext transition |  |  |  | L/D Max: | 152.602 | at alpha= | 4.5 | deg
Re: | 6000000 |  |  | Cd Min: | 0.00613 | at alpha= | 1.5 | deg
Mach: | 0.25 |  |  | Cl=0 at alpha= | -4.0948 | deg
|  |  |  | @ Cl=0.1, Cd= | 0.0067872
|  |  |  | @ Cl=0.4, Cd= | 0.0074839
|  |  |  | @ Cl=0.6, Cd= | 0.0069857
alpha (deg) | Cl | Cd | Cm | Cl/Cd
-18.5 | -0.411 | 0.13205 | -0.035 | -3.115
-18 | -0.441 | 0.12616 | -0.035 | -3.494
-17.5 | -0.468 | 0.1199 | -0.036 | -3.904
-17 | -0.492 | 0.11553 | -0.036 | -4.259
-16.5 | -0.513 | 0.11102 | -0.037 | -4.624
-16 | -0.53 | 0.10866 | -0.035 | -4.873
-15.5 | -0.545 | 0.10249 | -0.036 | -5.318
-15 | -0.555 | 0.10144 | -0.035 | -5.475
-14.5 | -0.563 | 0.09757 | -0.035 | -5.77
-14 | -0.567 | 0.09249 | -0.035 | -6.134
-13.5 | -0.57 | 0.0836 | -0.038 | -6.817
-13 | -0.568 | 0.07819 | -0.039 | -7.267
-12.5 | -0.562 | 0.07354 | -0.04 | -7.645
-12 | -0.551 | 0.07081 | -0.041 | -7.784
-11.5 | -0.538 | 0.06628 | -0.042 | -8.111
-11 | -0.527 | 0.05553 | -0.048 | -9.495
-10.5 | -0.502 | 0.05639 | -0.046 | -8.893
-10 | -0.478 | 0.05221 | -0.047 | -9.159
-9.5 | -0.529 | 0.01094 | -0.071 | -48.303
-9 | -0.501 | 0.0092 | -0.073 | -54.449
-8.5 | -0.459 | 0.0088 | -0.074 | -52.175
-8 | -0.418 | 0.00833 | -0.075 | -50.165
-7.5 | -0.371 | 0.00827 | -0.076 | -44.884
-7 | -0.322 | 0.00792 | -0.077 | -40.631
-6.5 | -0.27 | 0.00773 | -0.078 | -34.972
-6 | -0.217 | 0.00763 | -0.079 | -28.421
-5.5 | -0.162 | 0.00751 | -0.079 | -21.511
-5 | -0.105 | 0.00742 | -0.08 | -14.158
-4.5 | -0.047 | 0.00731 | -0.081 | -6.468
-4 | 0.011 | 0.00681 | -0.082 | 1.674
-3.5 | 0.071 | 0.00685 | -0.083 | 10.358
-3 | 0.131 | 0.00672 | -0.084 | 19.487
-2.5 | 0.192 | 0.00675 | -0.084 | 28.39
-2 | 0.253 | 0.00695 | -0.085 | 36.346
-1.5 | 0.314 | 0.00682 | -0.086 | 46.026
-1 | 0.375 | 0.0075 | -0.087 | 50
-0.5 | 0.437 | 0.00746 | -0.088 | 58.553
0 | 0.501 | 0.00629 | -0.089 | 79.65
0.5 | 0.563 | 0.00738 | -0.09 | 76.247
1 | 0.624 | 0.00673 | -0.09 | 92.747
1.5 | 0.685 | 0.00613 | -0.091 | 111.85
2 | 0.746 | 0.00706 | -0.092 | 105.734
2.5 | 0.807 | 0.00729 | -0.093 | 110.797
3 | 0.868 | 0.00745 | -0.094 | 116.466
3.5 | 0.929 | 0.00647 | -0.095 | 143.517
4 | 0.989 | 0.00675 | -0.095 | 146.595
4.5 | 1.049 | 0.00687 | -0.096 | 152.602
5 | 1.109 | 0.00999 | -0.097 | 110.989
5.5 | 1.168 | 0.01038 | -0.098 | 112.562
6 | 1.226 | 0.0089 | -0.099 | 137.834
6.5 | 1.284 | 0.01107 | -0.1 | 115.964
7 | 1.34 | 0.00954 | -0.1 | 140.44
7.5 | 1.396 | 0.00981 | -0.101 | 142.355
8 | 1.451 | 0.01254 | -0.102 | 115.732
8.5 | 1.504 | 0.011 | -0.103 | 136.781
9 | 1.555 | 0.0116 | -0.103 | 133.976
9.5 | 1.603 | 0.0122 | -0.104 | 131.403
10 | 1.65 | 0.01283 | -0.105 | 128.626
10.5 | 1.695 | 0.01359 | -0.106 | 124.708
11 | 1.737 | 0.01425 | -0.106 | 121.853
11.5 | 1.776 | 0.01498 | -0.107 | 118.566
12 | 1.785 | 0.0191 | -0.106 | 93.443
12.5 | 1.792 | 0.02046 | -0.106 | 87.57
13 | 1.795 | 0.02171 | -0.107 | 82.658
13.5 | 1.79 | 0.02344 | -0.107 | 76.378
14 | 1.773 | 0.02563 | -0.107 | 69.171
14.5 | 1.748 | 0.028 | -0.107 | 62.432
15 | 1.709 | 0.0318 | -0.106 | 53.735
15.5 | 1.661 | 0.03619 | -0.106 | 45.905
16 | 1.6 | 0.04198 | -0.105 | 38.127
16.5 | 1.536 | 0.04755 | -0.105 | 32.312
17 | 1.453 | 0.0581 | -0.102 | 25.01
17.5 | 1.374 | 0.06655 | -0.101 | 20.641
18 | 1.281 | 0.07968 | -0.099 | 16.078

## 86. Re 6M Mach 0.25 (2)
BIGFOIL.COM POLAR EXPORT
clarkz
CLARK Z |  |  |  | Cl Max: | 1.8598 | at alpha= | 17 | deg
XFOIL ncrit=9 |  |  |  | L/D Max: | 162.148 | at alpha= | 4.5 | deg
Re: | 6000000 |  |  | Cd Min: | 0.20202 | at alpha= | -18.5 | deg
Mach: | 0.25 |  |  | Cl=0 at alpha= | -3.9211 | deg
|  |  |  | @ Cl=0.1, Cd= | 0.0061048
|  |  |  | @ Cl=0.4, Cd= | 0.0060065
|  |  |  | @ Cl=0.6, Cd= | 0.0061436
alpha (deg) | Cl | Cd | Cm | Cl/Cd
-18.5 | -0.5772 | 0.20202 | 0.0075 | -2.8571
-18 | -0.5643 | 0.19415 | 0.0032 | -2.9065
-17.5 | -0.5461 | 0.18843 | -0.0003 | -2.8982
-17 | -0.5296 | 0.18219 | -0.0038 | -2.9069
-16.5 | -0.5199 | 0.17367 | -0.008 | -2.9936
-16 | -0.5077 | 0.16632 | -0.0117 | -3.0525
-15.5 | -0.4912 | 0.16047 | -0.0148 | -3.061
-15 | -0.4771 | 0.15388 | -0.018 | -3.1005
-14.5 | -0.4735 | 0.14466 | -0.0221 | -3.2732
-14 | -0.4671 | 0.1366 | -0.0258 | -3.4195
-13.5 | -1.0181 | 0.03017 | -0.1111 | -33.7454
-13 | -1.0064 | 0.0238 | -0.111 | -42.2857
-12.5 | -0.9734 | 0.02023 | -0.1091 | -48.1167
-12 | -0.9297 | 0.01769 | -0.1072 | -52.5551
-11.5 | -0.88 | 0.01583 | -0.1054 | -55.5907
-11 | -0.8262 | 0.01445 | -0.1038 | -57.1765
-10.5 | -0.7702 | 0.01337 | -0.1024 | -57.6066
-10 | -0.714 | 0.0123 | -0.1011 | -58.0488
-9.5 | -0.6627 | 0.0104 | -0.0994 | -63.7212
-9 | -0.6051 | 0.00955 | -0.0983 | -63.3613
-8.5 | -0.5458 | 0.00902 | -0.0973 | -60.51
-8 | -0.4861 | 0.00858 | -0.0964 | -56.655
-7.5 | -0.4263 | 0.00821 | -0.0957 | -51.9245
-7 | -0.3666 | 0.00787 | -0.095 | -46.582
-6.5 | -0.3068 | 0.0076 | -0.0944 | -40.3684
-6 | -0.2471 | 0.00731 | -0.0939 | -33.803
-5.5 | -0.1875 | 0.00706 | -0.0935 | -26.5581
-5 | -0.1278 | 0.00684 | -0.0931 | -18.6842
-4.5 | -0.0685 | 0.00658 | -0.0927 | -10.4103
-4 | -0.0094 | 0.00631 | -0.0924 | -1.4897
-3.5 | 0.0502 | 0.00618 | -0.0921 | 8.123
-3 | 0.1098 | 0.00609 | -0.092 | 18.0296
-2.5 | 0.1694 | 0.00602 | -0.0919 | 28.1395
-2 | 0.2286 | 0.006 | -0.0917 | 38.1
-1.5 | 0.2876 | 0.00595 | -0.0915 | 48.3361
-1 | 0.3462 | 0.00597 | -0.0914 | 57.9899
-0.5 | 0.4051 | 0.00601 | -0.0913 | 67.4043
0.5 | 0.5213 | 0.00605 | -0.0909 | 86.1653
1 | 0.5786 | 0.00611 | -0.0906 | 94.6972
1.5 | 0.636 | 0.0062 | -0.0903 | 102.5806
2 | 0.6927 | 0.00616 | -0.0901 | 112.4513
2.5 | 0.7481 | 0.00579 | -0.0897 | 129.2055
3 | 0.8019 | 0.00553 | -0.0889 | 145.009
3.5 | 0.8556 | 0.00551 | -0.0878 | 155.2813
4 | 0.9182 | 0.0057 | -0.0885 | 161.0877
4.5 | 0.9891 | 0.0061 | -0.0913 | 162.1475
5 | 1.0385 | 0.00653 | -0.0893 | 159.0352
5.5 | 1.0877 | 0.00713 | -0.0874 | 152.5526
6 | 1.1374 | 0.00781 | -0.0857 | 145.6338
6.5 | 1.1888 | 0.00842 | -0.0843 | 141.1876
7 | 1.2425 | 0.00886 | -0.0832 | 140.237
7.5 | 1.2962 | 0.0093 | -0.0822 | 139.3763
8 | 1.3504 | 0.00969 | -0.0812 | 139.3602
8.5 | 1.4027 | 0.01019 | -0.0798 | 137.6546
9 | 1.4555 | 0.01063 | -0.0786 | 136.9238
9.5 | 1.5054 | 0.01121 | -0.0768 | 134.2908
10 | 1.5528 | 0.01188 | -0.0746 | 130.7071
10.5 | 1.5831 | 0.01319 | -0.0695 | 120.0227
11 | 1.6102 | 0.01457 | -0.0642 | 110.5148
11.5 | 1.6452 | 0.01564 | -0.0603 | 105.1918
12 | 1.6795 | 0.01681 | -0.0566 | 99.9108
12.5 | 1.7107 | 0.01823 | -0.0528 | 93.8398
13 | 1.742 | 0.01976 | -0.0493 | 88.1579
13.5 | 1.7693 | 0.02166 | -0.0458 | 81.6851
14 | 1.7915 | 0.02405 | -0.0422 | 74.4906
14.5 | 1.8141 | 0.02658 | -0.0391 | 68.2506
15 | 1.8335 | 0.02954 | -0.0363 | 62.0684
15.5 | 1.8476 | 0.03309 | -0.0336 | 55.8356
16 | 1.857 | 0.03732 | -0.0314 | 49.7588
16.5 | 1.8593 | 0.04247 | -0.0296 | 43.7791
17 | 1.8598 | 0.04813 | -0.0284 | 38.6412
17.5 | 1.8571 | 0.05435 | -0.0278 | 34.1693
18 | 1.8498 | 0.06132 | -0.0277 | 30.1663
18.5 | 1.8346 | 0.06944 | -0.0284 | 26.4199
19 | 1.8153 | 0.07828 | -0.0297 | 23.1898
19.5 | 1.7906 | 0.08804 | -0.0318 | 20.3385
20 | 1.7606 | 0.09869 | -0.0347 | 17.8397

## 87. Re 6M Mach 0.50 (1)
BIGFOIL.COM POLAR EXPORT
clarkz
CLARK Z |  |  |  | Cl Max: | 1.643 | at alpha= | 9.5 | deg
JavaFoil+Calcfoil stall+Eppler ext transition |  |  |  | L/D Max: | 150.633 | at alpha= | 3.5 | deg
Re: | 6000000 |  |  | Cd Min: | 0.00609 | at alpha= | 1 | deg
Mach: | 0.5 |  |  | Cl=0 at alpha= | -4.0952 | deg
|  |  |  | @ Cl=0.1, Cd= | 0.006974
|  |  |  | @ Cl=0.4, Cd= | 0.007593
|  |  |  | @ Cl=0.6, Cd= | 0.0078435
alpha (deg) | Cl | Cd | Cm | Cl/Cd
-20 | -0.842 | 0.15215 | -0.038 | -5.534
-19.5 | -0.817 | 0.14527 | -0.039 | -5.621
-19 | -0.791 | 0.14781 | -0.039 | -5.351
-18.5 | -0.765 | 0.14099 | -0.039 | -5.429
-18 | -0.741 | 0.14377 | -0.04 | -5.153
-17.5 | -0.716 | 0.13221 | -0.041 | -5.413
-17 | -0.689 | 0.1302 | -0.041 | -5.296
-16.5 | -0.664 | 0.11863 | -0.042 | -5.597
-16 | -0.638 | 0.11472 | -0.042 | -5.557
-15.5 | -0.611 | 0.11118 | -0.041 | -5.493
-15 | -0.583 | 0.11252 | -0.04 | -5.18
-14.5 | -0.557 | 0.10954 | -0.04 | -5.082
-14 | -0.53 | 0.1039 | -0.04 | -5.105
-13.5 | -0.504 | 0.09961 | -0.04 | -5.062
-13 | -0.478 | 0.0911 | -0.041 | -5.248
-12.5 | -0.452 | 0.09406 | -0.041 | -4.801
-12 | -0.425 | 0.08443 | -0.041 | -5.037
-11.5 | -0.399 | 0.08171 | -0.042 | -4.88
-11 | -0.372 | 0.08253 | -0.042 | -4.511
-10.5 | -0.346 | 0.07443 | -0.042 | -4.643
-10 | -0.319 | 0.06739 | -0.044 | -4.739
-9.5 | -0.293 | 0.06081 | -0.045 | -4.817
-9 | -0.267 | 0.05425 | -0.049 | -4.929
-8.5 | -0.241 | 0.05003 | -0.05 | -4.812
-8 | -0.214 | 0.04683 | -0.052 | -4.576
-7.5 | -0.188 | 0.04255 | -0.055 | -4.416
-7 | -0.162 | 0.03834 | -0.058 | -4.215
-6.5 | -0.2 | 0.04322 | -0.045 | -4.628
-6 | -0.18 | 0.0344 | -0.06 | -5.222
-5.5 | -0.167 | 0.00806 | -0.089 | -20.759
-5 | -0.112 | 0.00781 | -0.09 | -14.303
-4.5 | -0.051 | 0.00718 | -0.091 | -7.119
-4 | 0.012 | 0.00715 | -0.092 | 1.743
-3.5 | 0.078 | 0.00702 | -0.092 | 11.117
-3 | 0.145 | 0.00688 | -0.093 | 21.059
-2.5 | 0.213 | 0.00685 | -0.094 | 31.055
-2 | 0.281 | 0.00689 | -0.095 | 40.791
-1.5 | 0.35 | 0.00718 | -0.096 | 48.731
-1 | 0.419 | 0.00775 | -0.097 | 54.022
-0.5 | 0.487 | 0.00781 | -0.098 | 62.436
0 | 0.56 | 0.00772 | -0.099 | 72.569
0.5 | 0.628 | 0.00793 | -0.1 | 79.209
1 | 0.697 | 0.00609 | -0.101 | 114.461
1.5 | 0.765 | 0.00624 | -0.102 | 122.624
2 | 0.833 | 0.00764 | -0.103 | 109.051
2.5 | 0.901 | 0.0079 | -0.104 | 114.152
3 | 0.969 | 0.00816 | -0.105 | 118.755
3.5 | 1.035 | 0.00687 | -0.106 | 150.633
4 | 1.102 | 0.00736 | -0.107 | 149.7
4.5 | 1.168 | 0.011 | -0.108 | 106.138
5 | 1.233 | 0.01157 | -0.108 | 106.518
5.5 | 1.297 | 0.01218 | -0.109 | 106.454
6 | 1.359 | 0.01017 | -0.11 | 133.57
6.5 | 1.418 | 0.01067 | -0.111 | 132.868
7 | 1.476 | 0.01119 | -0.112 | 131.913
7.5 | 1.53 | 0.01483 | -0.113 | 103.166
8 | 1.581 | 0.01574 | -0.114 | 100.429
8.5 | 1.605 | 0.01713 | -0.113 | 93.748
9 | 1.628 | 0.0186 | -0.113 | 87.5
9.5 | 1.643 | 0.02045 | -0.114 | 80.357
10 | 1.64 | 0.02249 | -0.114 | 72.949
10.5 | 1.608 | 0.02579 | -0.113 | 62.354
11 | 1.515 | 0.03109 | -0.112 | 48.745
11.5 | 0.968 | 0.04839 | -0.106 | 20.01
12 | 0.908 | 0.09532 | -0.079 | 9.522
12.5 | 0.924 | 0.09837 | -0.072 | 9.398
13 | 0.958 | 0.10131 | -0.078 | 9.461
13.5 | 0.994 | 0.10636 | -0.082 | 9.343
14 | 1.016 | 0.11758 | -0.08 | 8.644
14.5 | 1.034 | 0.11293 | -0.074 | 9.154

## 88. Re 6M Mach 0.50 (2)
BIGFOIL.COM POLAR EXPORT
clarkz
CLARK Z |  |  |  | Cl Max: | 1.7679 | at alpha= | 12.5 | deg
XFOIL ncrit=9 |  |  |  | L/D Max: | 164.859 | at alpha= | 4 | deg
Re: | 6000000 |  |  | Cd Min: | 0.25086 | at alpha= | -20 | deg
Mach: | 0.5 |  |  | Cl=0 at alpha= | -3.859 | deg
|  |  |  | @ Cl=0.1, Cd= | 0.0066463
|  |  |  | @ Cl=0.4, Cd= | 0.0062757
|  |  |  | @ Cl=0.6, Cd= | 0.0064627
alpha (deg) | Cl | Cd | Cm | Cl/Cd
-20 | -0.6423 | 0.25086 | 0.0252 | -2.5604
-19.5 | -0.6223 | 0.24147 | 0.0199 | -2.5771
-19 | -0.6013 | 0.23307 | 0.0149 | -2.5799
-18.5 | -0.5778 | 0.22629 | 0.0104 | -2.5534
-18 | -0.5563 | 0.21857 | 0.0057 | -2.5452
-17.5 | -0.5394 | 0.20887 | 0.0006 | -2.5825
-17 | -0.5164 | 0.20206 | -0.0036 | -2.5557
-16.5 | -0.494 | 0.19516 | -0.0077 | -2.5313
-16 | -0.4773 | 0.18623 | -0.0122 | -2.563
-15.5 | -0.4585 | 0.1786 | -0.0163 | -2.5672
-15 | -0.4368 | 0.17203 | -0.0199 | -2.5391
-14.5 | -0.417 | 0.16499 | -0.0235 | -2.5274
-14 | -0.4063 | 0.15563 | -0.0278 | -2.6107
-13.5 | -0.3865 | 0.1492 | -0.031 | -2.5905
-13 | -0.3667 | 0.14288 | -0.034 | -2.5665
-12.5 | -0.3513 | 0.13579 | -0.0371 | -2.5871
-12 | -0.341 | 0.12657 | -0.0418 | -2.6942
-11.5 | -0.3191 | 0.11928 | -0.0469 | -2.6752
-11 | -0.3044 | 0.11352 | -0.0484 | -2.6815
-10.5 | -0.2923 | 0.10705 | -0.0506 | -2.7305
-10 | -0.2855 | 0.09924 | -0.0539 | -2.8769
-9.5 | -0.2841 | 0.09051 | -0.0582 | -3.1389
-9 | -0.271 | 0.08409 | -0.0615 | -3.2227
-8.5 | -0.2581 | 0.07761 | -0.0652 | -3.3256
-8 | -0.2487 | 0.07053 | -0.0697 | -3.5262
-7.5 | -0.2461 | 0.0623 | -0.0761 | -3.9502
-7 | -0.2494 | 0.05063 | -0.0919 | -4.9259
-6.5 | -0.244 | 0.03596 | -0.1086 | -6.7853
-6 | -0.2392 | 0.02121 | -0.1155 | -11.2777
-5.5 | -0.2126 | 0.01248 | -0.1144 | -17.0353
-5 | -0.1555 | 0.00936 | -0.1119 | -16.6132
-4.5 | -0.0884 | 0.00817 | -0.1098 | -10.8201
-4 | -0.0192 | 0.00753 | -0.1081 | -2.5498
-3.5 | 0.0489 | 0.00689 | -0.1066 | 7.0972
-3 | 0.1181 | 0.00656 | -0.1055 | 18.003
-2.5 | 0.1869 | 0.0064 | -0.1045 | 29.2031
-2 | 0.2555 | 0.00631 | -0.1037 | 40.4913
-1.5 | 0.3231 | 0.0063 | -0.1029 | 51.2857
-1 | 0.3905 | 0.00627 | -0.1023 | 62.2807
-0.5 | 0.4574 | 0.00631 | -0.1016 | 72.4881
0 | 0.5241 | 0.0064 | -0.101 | 81.8906
0.5 | 0.5911 | 0.00646 | -0.1005 | 91.5015
1 | 0.6565 | 0.00648 | -0.0998 | 101.3117
1.5 | 0.7222 | 0.00657 | -0.0991 | 109.9239
2 | 0.7878 | 0.00663 | -0.0984 | 118.8235
2.5 | 0.8519 | 0.00629 | -0.0977 | 135.4372
3 | 0.9147 | 0.00602 | -0.0965 | 151.9435
3.5 | 0.9742 | 0.00603 | -0.0941 | 161.5589
4 | 1.0551 | 0.0064 | -0.0961 | 164.8594
4.5 | 1.1137 | 0.00698 | -0.0934 | 159.5559
5 | 1.1673 | 0.0078 | -0.0899 | 149.6538
5.5 | 1.2192 | 0.00877 | -0.086 | 139.0194
6 | 1.2781 | 0.00943 | -0.083 | 135.5355
6.5 | 1.3396 | 0.00995 | -0.0801 | 134.6332
7 | 1.3953 | 0.01058 | -0.0761 | 131.8809
7.5 | 1.4514 | 0.01121 | -0.0719 | 129.4737
8 | 1.5044 | 0.01205 | -0.0673 | 124.8465
8.5 | 1.5592 | 0.01291 | -0.0628 | 120.7746
9 | 1.6093 | 0.01407 | -0.0578 | 114.3781
9.5 | 1.6558 | 0.01554 | -0.0526 | 106.5508
10.5 | 1.696 | 0.02196 | -0.0395 | 77.2313
11 | 1.728 | 0.02505 | -0.0347 | 68.982
11.5 | 1.7516 | 0.02895 | -0.03 | 60.5043
12 | 1.7636 | 0.03397 | -0.0258 | 51.9164
12.5 | 1.7679 | 0.03991 | -0.0224 | 44.2972
13 | 1.7595 | 0.04717 | -0.0198 | 37.3013
13.5 | 1.7392 | 0.0558 | -0.0185 | 31.1685
14 | 1.7083 | 0.06577 | -0.0187 | 25.9738
14.5 | 1.6701 | 0.07676 | -0.0203 | 21.7574
15 | 1.6265 | 0.08861 | -0.0231 | 18.3557
15.5 | 1.5806 | 0.10115 | -0.0273 | 15.6263
16 | 1.536 | 0.11411 | -0.0325 | 13.4607
16.5 | 1.493 | 0.12743 | -0.0389 | 11.7162
17 | 1.4536 | 0.14107 | -0.0464 | 10.3041
17.5 | 1.4169 | 0.15501 | -0.055 | 9.1407

## 89. Re 7M Mach 0.00 (1)
BIGFOIL.COM POLAR EXPORT
clarkz
CLARK Z |  |  |  | Cl Max: | 1.841 | at alpha= | 13 | deg
JavaFoil+Calcfoil stall+Eppler ext transition |  |  |  | L/D Max: | 147.29 | at alpha= | 4.5 | deg
Re: | 7000000 |  |  | Cd Min: | 0.00594 | at alpha= | 1 | deg
Mach: | 0 |  |  | Cl=0 at alpha= | -4.0965 | deg
|  |  |  | @ Cl=0.1, Cd= | 0.0066493
|  |  |  | @ Cl=0.4, Cd= | 0.0068668
|  |  |  | @ Cl=0.6, Cd= | 0.0059827
alpha (deg) | Cl | Cd | Cm | Cl/Cd
-20 | -0.722 | 0.14928 | -0.031 | -4.834
-19.5 | -0.726 | 0.14349 | -0.032 | -5.061
-19 | -0.729 | 0.13575 | -0.032 | -5.372
-18.5 | -0.731 | 0.13134 | -0.033 | -5.565
-18 | -0.735 | 0.11988 | -0.035 | -6.128
-17.5 | -0.734 | 0.11357 | -0.036 | -6.466
-17 | -0.732 | 0.10749 | -0.037 | -6.813
-16.5 | -0.728 | 0.10287 | -0.037 | -7.079
-16 | -0.719 | 0.10144 | -0.036 | -7.092
-15.5 | -0.714 | 0.09452 | -0.038 | -7.549
-15 | -0.704 | 0.08994 | -0.038 | -7.822
-14.5 | -0.693 | 0.08509 | -0.04 | -8.14
-14 | -0.679 | 0.07964 | -0.04 | -8.531
-13.5 | -0.665 | 0.07443 | -0.042 | -8.93
-13 | -0.646 | 0.07162 | -0.042 | -9.017
-12.5 | -0.639 | 0.05614 | -0.048 | -11.391
-12 | -0.616 | 0.05301 | -0.049 | -11.627
-11.5 | -0.585 | 0.05458 | -0.048 | -10.728
-11 | -0.625 | 0.01653 | -0.063 | -37.828
-10.5 | -0.619 | 0.01034 | -0.068 | -59.89
-10 | -0.582 | 0.01008 | -0.069 | -57.711
-9.5 | -0.547 | 0.00876 | -0.07 | -62.475
-9 | -0.507 | 0.00801 | -0.071 | -63.296
-8.5 | -0.462 | 0.00759 | -0.072 | -60.946
-8 | -0.416 | 0.00698 | -0.073 | -59.573
-7.5 | -0.367 | 0.00756 | -0.074 | -48.568
-7 | -0.317 | 0.00739 | -0.074 | -42.93
-6.5 | -0.265 | 0.00717 | -0.075 | -36.982
-6 | -0.212 | 0.00706 | -0.076 | -30.06
-5.5 | -0.158 | 0.00692 | -0.077 | -22.799
-5 | -0.102 | 0.00718 | -0.078 | -14.251
-4.5 | -0.046 | 0.00674 | -0.079 | -6.828
-4 | 0.011 | 0.00678 | -0.079 | 1.636
-3.5 | 0.069 | 0.00666 | -0.08 | 10.334
-3 | 0.127 | 0.00664 | -0.081 | 19.153
-2.5 | 0.186 | 0.00659 | -0.082 | 28.181
-2 | 0.245 | 0.00621 | -0.083 | 39.428
-1.5 | 0.304 | 0.00727 | -0.083 | 41.835
-1 | 0.363 | 0.00728 | -0.084 | 49.927
-0.5 | 0.423 | 0.00661 | -0.085 | 63.997
0 | 0.485 | 0.00647 | -0.086 | 74.983
0.5 | 0.545 | 0.00657 | -0.087 | 82.919
1 | 0.604 | 0.00594 | -0.088 | 101.769
1.5 | 0.664 | 0.00616 | -0.088 | 107.686
2 | 0.723 | 0.00696 | -0.089 | 103.809
2.5 | 0.782 | 0.00708 | -0.09 | 110.522
3 | 0.841 | 0.00725 | -0.091 | 116.017
3.5 | 0.9 | 0.0064 | -0.092 | 140.513
4 | 0.958 | 0.00757 | -0.092 | 126.6
4.5 | 1.017 | 0.0069 | -0.093 | 147.29
5 | 1.075 | 0.00945 | -0.094 | 113.678
5.5 | 1.132 | 0.00978 | -0.095 | 115.831
6 | 1.189 | 0.00846 | -0.096 | 140.608
6.5 | 1.245 | 0.01036 | -0.096 | 120.233
7 | 1.301 | 0.00898 | -0.097 | 144.913
7.5 | 1.356 | 0.00933 | -0.098 | 145.37
8 | 1.41 | 0.01153 | -0.099 | 122.275
8.5 | 1.463 | 0.0103 | -0.099 | 142.096
9 | 1.514 | 0.01079 | -0.1 | 140.372
9.5 | 1.564 | 0.01134 | -0.101 | 137.892
10 | 1.612 | 0.01186 | -0.102 | 135.972
10.5 | 1.659 | 0.01244 | -0.102 | 133.338
11 | 1.704 | 0.01298 | -0.103 | 131.302
11.5 | 1.747 | 0.01357 | -0.104 | 128.761
12 | 1.789 | 0.0142 | -0.104 | 125.944
12.5 | 1.817 | 0.01487 | -0.105 | 122.187
13 | 1.841 | 0.01569 | -0.106 | 117.337
13.5 | 1.824 | 0.02003 | -0.105 | 91.1
14 | 1.832 | 0.02095 | -0.105 | 87.468
14.5 | 1.834 | 0.02256 | -0.105 | 81.295
15 | 1.828 | 0.02455 | -0.105 | 74.465
15.5 | 1.816 | 0.02689 | -0.105 | 67.544
16 | 1.799 | 0.02949 | -0.105 | 61.026
16.5 | 1.776 | 0.03252 | -0.105 | 54.625
17 | 1.75 | 0.03601 | -0.105 | 48.588
17.5 | 1.717 | 0.04029 | -0.104 | 42.617
18 | 1.678 | 0.04565 | -0.104 | 36.76

## 90. Re 7M Mach 0.00 (2)
BIGFOIL.COM POLAR EXPORT
clarkz
CLARK Z |  |  |  | Cl Max: | 1.9405 | at alpha= | 19 | deg
XFOIL ncrit=9 |  |  |  | L/D Max: | 163.362 | at alpha= | 4.5 | deg
Re: | 7000000 |  |  | Cd Min: | 0.05849 | at alpha= | 20 | deg
Mach: | 0 |  |  | Cl=0 at alpha= | -3.9361 | deg
|  |  |  | @ Cl=0.1, Cd= | 0.0058672
|  |  |  | @ Cl=0.4, Cd= | 0.0058651
|  |  |  | @ Cl=0.6, Cd= | 0.0060312
alpha (deg) | Cl | Cd | Cm | Cl/Cd
-20 | -1.6244 | 0.02616 | -0.1058 | -62.0948
-19.5 | -1.6076 | 0.02431 | -0.1026 | -66.1292
-19 | -1.5757 | 0.02285 | -0.1008 | -68.9584
-18.5 | -1.5469 | 0.02095 | -0.0986 | -73.8377
-18 | -1.517 | 0.01928 | -0.0958 | -78.6826
-17.5 | -1.4835 | 0.01809 | -0.0929 | -82.0066
-17 | -1.4306 | 0.01702 | -0.0935 | -84.0541
-16.5 | -1.3753 | 0.01617 | -0.0943 | -85.0526
-16 | -1.3184 | 0.01538 | -0.0952 | -85.7217
-15.5 | -1.2615 | 0.01466 | -0.096 | -86.0505
-15 | -1.2098 | 0.01402 | -0.0956 | -86.291
-14.5 | -1.1592 | 0.01336 | -0.0949 | -86.7665
-14 | -1.1085 | 0.01281 | -0.0941 | -86.534
-13.5 | -1.0574 | 0.01227 | -0.0932 | -86.1777
-13 | -1.0054 | 0.01171 | -0.0926 | -85.8582
-12.5 | -0.9524 | 0.01119 | -0.0921 | -85.1117
-12 | -0.8989 | 0.01072 | -0.0917 | -83.8526
-11.5 | -0.8447 | 0.01032 | -0.0913 | -81.8508
-11 | -0.7902 | 0.00995 | -0.0909 | -79.4171
-10.5 | -0.7355 | 0.00956 | -0.0906 | -76.9351
-10 | -0.6832 | 0.00867 | -0.09 | -78.8005
-9.5 | -0.6282 | 0.00825 | -0.0897 | -76.1455
-9 | -0.5724 | 0.00794 | -0.0895 | -72.0907
-8.5 | -0.5165 | 0.00769 | -0.0893 | -67.1651
-8 | -0.4605 | 0.00745 | -0.0891 | -61.8121
-7.5 | -0.4042 | 0.00723 | -0.089 | -55.9059
-7 | -0.3477 | 0.00702 | -0.0889 | -49.5299
-6.5 | -0.2912 | 0.00684 | -0.0888 | -42.5731
-6 | -0.2347 | 0.00667 | -0.0887 | -35.1874
-5.5 | -0.1779 | 0.00651 | -0.0886 | -27.3272
-5 | -0.1209 | 0.00637 | -0.0886 | -18.9796
-4.5 | -0.0639 | 0.00622 | -0.0886 | -10.2733
-4 | -0.0073 | 0.00601 | -0.0885 | -1.2146
-3.5 | 0.0498 | 0.00592 | -0.0885 | 8.4122
-3 | 0.1068 | 0.00586 | -0.0885 | 18.2253
-2.5 | 0.1637 | 0.00583 | -0.0885 | 28.0789
-2 | 0.2208 | 0.0058 | -0.0885 | 38.069
-1.5 | 0.2775 | 0.00579 | -0.0885 | 47.9275
-1 | 0.3341 | 0.00579 | -0.0884 | 57.7029
-0.5 | 0.3904 | 0.00586 | -0.0884 | 66.6212
0 | 0.4469 | 0.00589 | -0.0883 | 75.8744
0.5 | 0.5025 | 0.00589 | -0.0882 | 85.3141
1 | 0.5577 | 0.00597 | -0.088 | 93.4171
1.5 | 0.613 | 0.00605 | -0.0879 | 101.3223
2 | 0.6683 | 0.00602 | -0.0878 | 111.0133
2.5 | 0.7216 | 0.00577 | -0.0875 | 125.0607
3 | 0.7747 | 0.00549 | -0.0872 | 141.1111
3.5 | 0.8281 | 0.00542 | -0.0867 | 152.786
4 | 0.8765 | 0.00549 | -0.0849 | 159.6539
4.5 | 0.9524 | 0.00583 | -0.0896 | 163.3619
5 | 1.0033 | 0.00623 | -0.0887 | 161.0433
5.5 | 1.0502 | 0.00674 | -0.087 | 155.816
6 | 1.0988 | 0.0073 | -0.0857 | 150.5205
6.5 | 1.1478 | 0.00789 | -0.0846 | 145.4753
7 | 1.1994 | 0.00828 | -0.0839 | 144.8551
7.5 | 1.2513 | 0.00865 | -0.0834 | 144.659
8 | 1.3033 | 0.00899 | -0.0829 | 144.9722
8.5 | 1.354 | 0.0094 | -0.0823 | 144.0426
9 | 1.4051 | 0.00977 | -0.0817 | 143.8178
9.5 | 1.4541 | 0.01025 | -0.0808 | 141.8634
10 | 1.5023 | 0.01075 | -0.0799 | 139.7488
10.5 | 1.5472 | 0.01142 | -0.0784 | 135.4816
11 | 1.5795 | 0.01284 | -0.0748 | 123.014
11.5 | 1.6182 | 0.01362 | -0.0723 | 118.8106
12 | 1.654 | 0.01433 | -0.0692 | 115.4222
12.5 | 1.6877 | 0.01518 | -0.0661 | 111.1792
13 | 1.7204 | 0.01609 | -0.063 | 106.9236
13.5 | 1.7526 | 0.01709 | -0.0601 | 102.5512
14 | 1.7817 | 0.0183 | -0.057 | 97.3607
14.5 | 1.8073 | 0.0198 | -0.0538 | 91.2778
15 | 1.834 | 0.02133 | -0.051 | 85.9822
15.5 | 1.8579 | 0.02312 | -0.0483 | 80.359
16 | 1.8793 | 0.02521 | -0.0457 | 74.5458
16.5 | 1.8964 | 0.02776 | -0.0431 | 68.3141
17 | 1.9095 | 0.03076 | -0.0406 | 62.0774
17.5 | 1.9189 | 0.0343 | -0.0385 | 55.9446
18 | 1.9295 | 0.03793 | -0.0369 | 50.87
18.5 | 1.9369 | 0.0421 | -0.0356 | 46.0071
19 | 1.9405 | 0.04685 | -0.0347 | 41.4194
19.5 | 1.9397 | 0.05228 | -0.0342 | 37.1021
20 | 1.9342 | 0.05849 | -0.0342 | 33.0689

## 91. Re 7M Mach 0.10 (1)
BIGFOIL.COM POLAR EXPORT
clarkz
CLARK Z |  |  |  | Cl Max: | 1.826 | at alpha= | 14 | deg
JavaFoil+Calcfoil stall+Eppler ext transition |  |  |  | L/D Max: | 148.721 | at alpha= | 4.5 | deg
Re: | 7000000 |  |  | Cd Min: | 0.00593 | at alpha= | 1 | deg
Mach: | 0.1 |  |  | Cl=0 at alpha= | -4.0965 | deg
|  |  |  | @ Cl=0.1, Cd= | 0.006657
|  |  |  | @ Cl=0.4, Cd= | 0.0069433
|  |  |  | @ Cl=0.6, Cd= | 0.0060036
alpha (deg) | Cl | Cd | Cm | Cl/Cd
-20 | -0.682 | 0.15163 | -0.031 | -4.496
-19.5 | -0.688 | 0.14486 | -0.031 | -4.752
-19 | -0.694 | 0.13931 | -0.032 | -4.981
-18.5 | -0.698 | 0.13402 | -0.032 | -5.21
-18 | -0.704 | 0.12334 | -0.034 | -5.707
-17.5 | -0.706 | 0.11835 | -0.035 | -5.961
-17 | -0.707 | 0.11032 | -0.036 | -6.408
-16.5 | -0.705 | 0.10505 | -0.037 | -6.713
-16 | -0.699 | 0.1037 | -0.036 | -6.744
-15.5 | -0.695 | 0.09649 | -0.037 | -7.207
-15 | -0.687 | 0.09277 | -0.038 | -7.409
-14.5 | -0.679 | 0.08671 | -0.039 | -7.826
-14 | -0.668 | 0.0812 | -0.04 | -8.223
-13.5 | -0.654 | 0.07622 | -0.041 | -8.585
-13 | -0.639 | 0.07097 | -0.043 | -9.008
-12.5 | -0.629 | 0.05971 | -0.047 | -10.536
-12 | -0.607 | 0.05667 | -0.048 | -10.713
-11.5 | -0.579 | 0.05672 | -0.047 | -10.216
-11 | -0.588 | 0.03067 | -0.058 | -19.182
-10.5 | -0.61 | 0.01144 | -0.067 | -53.35
-10 | -0.575 | 0.01104 | -0.068 | -52.083
-9.5 | -0.545 | 0.00899 | -0.07 | -60.686
-9 | -0.507 | 0.00806 | -0.072 | -62.9
-8.5 | -0.463 | 0.00762 | -0.072 | -60.732
-8 | -0.416 | 0.00703 | -0.073 | -59.239
-7.5 | -0.368 | 0.00788 | -0.074 | -46.685
-7 | -0.318 | 0.00744 | -0.075 | -42.703
-6.5 | -0.266 | 0.00713 | -0.076 | -37.315
-6 | -0.213 | 0.00701 | -0.076 | -30.382
-5.5 | -0.158 | 0.00688 | -0.077 | -23.011
-5 | -0.103 | 0.00715 | -0.078 | -14.382
-4.5 | -0.046 | 0.0068 | -0.079 | -6.794
-4 | 0.011 | 0.00671 | -0.08 | 1.661
-3.5 | 0.069 | 0.00672 | -0.081 | 10.289
-3 | 0.128 | 0.0066 | -0.081 | 19.341
-2.5 | 0.187 | 0.00667 | -0.082 | 28.013
-2 | 0.246 | 0.00627 | -0.083 | 39.264
-1.5 | 0.306 | 0.00729 | -0.084 | 41.92
-1 | 0.365 | 0.00734 | -0.085 | 49.761
-0.5 | 0.425 | 0.00666 | -0.085 | 63.804
0 | 0.488 | 0.00653 | -0.086 | 74.765
0.5 | 0.548 | 0.00655 | -0.087 | 83.607
1 | 0.607 | 0.00593 | -0.088 | 102.436
1.5 | 0.667 | 0.00611 | -0.089 | 109.153
2 | 0.726 | 0.00697 | -0.09 | 104.183
2.5 | 0.786 | 0.00712 | -0.09 | 110.348
3 | 0.845 | 0.00722 | -0.091 | 117.006
3.5 | 0.904 | 0.00644 | -0.092 | 140.338
4 | 0.963 | 0.00762 | -0.093 | 126.387
4.5 | 1.022 | 0.00687 | -0.094 | 148.721
5 | 1.08 | 0.00943 | -0.094 | 114.477
5.5 | 1.138 | 0.00986 | -0.095 | 115.437
6 | 1.195 | 0.01021 | -0.096 | 117.057
6.5 | 1.251 | 0.0088 | -0.097 | 142.171
7 | 1.307 | 0.00904 | -0.098 | 144.627
7.5 | 1.362 | 0.00937 | -0.098 | 145.345
8 | 1.417 | 0.0116 | -0.099 | 122.085
8.5 | 1.47 | 0.01035 | -0.1 | 142.055
9 | 1.521 | 0.01089 | -0.101 | 139.677
9.5 | 1.57 | 0.01142 | -0.101 | 137.515
10 | 1.618 | 0.01196 | -0.102 | 135.269
10.5 | 1.665 | 0.01256 | -0.103 | 132.598
11 | 1.71 | 0.01312 | -0.104 | 130.352
11.5 | 1.752 | 0.01371 | -0.104 | 127.836
12 | 1.793 | 0.01435 | -0.105 | 124.919
12.5 | 1.82 | 0.01517 | -0.106 | 119.989
13 | 1.823 | 0.01883 | -0.105 | 96.811
13.5 | 1.821 | 0.0203 | -0.105 | 89.705
14 | 1.826 | 0.02182 | -0.105 | 83.69
14.5 | 1.824 | 0.02338 | -0.105 | 77.997
15 | 1.815 | 0.0256 | -0.105 | 70.897
15.5 | 1.799 | 0.02803 | -0.105 | 64.192
16 | 1.781 | 0.0302 | -0.106 | 58.963
16.5 | 1.752 | 0.03371 | -0.105 | 51.988
17 | 1.718 | 0.03797 | -0.105 | 45.253
17.5 | 1.681 | 0.04254 | -0.104 | 39.525
18 | 1.637 | 0.04872 | -0.104 | 33.589
18.5 | 1.593 | 0.05457 | -0.103 | 29.183
19 | 1.548 | 0.05992 | -0.103 | 25.843

## 92. Re 7M Mach 0.10 (2)
BIGFOIL.COM POLAR EXPORT
clarkz
CLARK Z |  |  |  | Cl Max: | 1.9307 | at alpha= | 19 | deg
XFOIL ncrit=9 |  |  |  | L/D Max: | 163.237 | at alpha= | 4.5 | deg
Re: | 7000000 |  |  | Cd Min: | 0.0634 | at alpha= | 20 | deg
Mach: | 0.1 |  |  | Cl=0 at alpha= | -3.9338 | deg
|  |  |  | @ Cl=0.1, Cd= | 0.0058863
|  |  |  | @ Cl=0.4, Cd= | 0.0058739
|  |  |  | @ Cl=0.6, Cd= | 0.0060362
alpha (deg) | Cl | Cd | Cm | Cl/Cd
-20 | -1.5562 | 0.03542 | -0.1071 | -43.9356
-19.5 | -1.5702 | 0.02889 | -0.1106 | -54.351
-19 | -1.5619 | 0.02611 | -0.1082 | -59.82
-18.5 | -1.5363 | 0.02441 | -0.1054 | -62.9373
-18 | -1.5078 | 0.02241 | -0.1031 | -67.2825
-17.5 | -1.486 | 0.02013 | -0.0993 | -73.8202
-17 | -1.4454 | 0.01859 | -0.0977 | -77.7515
-16.5 | -1.3907 | 0.01745 | -0.0981 | -79.6963
-16 | -1.3337 | 0.01647 | -0.0988 | -80.9775
-15.5 | -1.2749 | 0.01565 | -0.0995 | -81.4633
-15 | -1.2224 | 0.01489 | -0.0989 | -82.0954
-14.5 | -1.1708 | 0.01413 | -0.0981 | -82.8592
-14 | -1.1197 | 0.0135 | -0.097 | -82.9407
-13.5 | -1.0683 | 0.01286 | -0.0959 | -83.0715
-13 | -1.0157 | 0.01222 | -0.095 | -83.1178
-12.5 | -0.9622 | 0.01162 | -0.0943 | -82.8055
-12 | -0.9081 | 0.01108 | -0.0937 | -81.9585
-11.5 | -0.8533 | 0.01063 | -0.0931 | -80.2728
-11 | -0.7981 | 0.01021 | -0.0926 | -78.1685
-10.5 | -0.7427 | 0.00978 | -0.0922 | -75.9407
-10 | -0.6891 | 0.00899 | -0.0916 | -76.6518
-9.5 | -0.6342 | 0.00841 | -0.0911 | -75.4102
-9 | -0.578 | 0.00805 | -0.0907 | -71.8012
-8.5 | -0.5214 | 0.00778 | -0.0904 | -67.018
-8 | -0.4649 | 0.00753 | -0.0902 | -61.7397
-7.5 | -0.408 | 0.0073 | -0.0899 | -55.8904
-7 | -0.3509 | 0.00708 | -0.0898 | -49.5621
-6.5 | -0.2938 | 0.00689 | -0.0896 | -42.6415
-6 | -0.2368 | 0.00671 | -0.0894 | -35.2906
-5.5 | -0.1795 | 0.00654 | -0.0893 | -27.4465
-5 | -0.1221 | 0.00639 | -0.0893 | -19.108
-4.5 | -0.0646 | 0.00627 | -0.0892 | -10.303
-4 | -0.0076 | 0.00603 | -0.0891 | -1.2604
-3.5 | 0.0498 | 0.00593 | -0.089 | 8.398
-3 | 0.1072 | 0.00588 | -0.089 | 18.2313
-2.5 | 0.1646 | 0.00584 | -0.089 | 28.1849
-2 | 0.222 | 0.00581 | -0.089 | 38.21
-1.5 | 0.2789 | 0.0058 | -0.0889 | 48.0862
-1 | 0.336 | 0.0058 | -0.0889 | 57.931
-0.5 | 0.3926 | 0.00587 | -0.0888 | 66.8825
0 | 0.4494 | 0.0059 | -0.0888 | 76.1695
1 | 0.5609 | 0.00598 | -0.0884 | 93.796
1.5 | 0.6166 | 0.00606 | -0.0883 | 101.7492
2 | 0.6723 | 0.00604 | -0.0882 | 111.3079
2.5 | 0.7259 | 0.00578 | -0.0879 | 125.5882
3 | 0.7793 | 0.00551 | -0.0875 | 141.4338
3.5 | 0.833 | 0.00543 | -0.087 | 153.407
4 | 0.8817 | 0.00551 | -0.0852 | 160.0181
4.5 | 0.9582 | 0.00587 | -0.0899 | 163.2368
5 | 1.0087 | 0.00628 | -0.0888 | 160.621
5.5 | 1.0562 | 0.00678 | -0.0871 | 155.7817
6 | 1.1047 | 0.00738 | -0.0857 | 149.6883
6.5 | 1.1545 | 0.00794 | -0.0846 | 145.403
7 | 1.2066 | 0.00833 | -0.084 | 144.8499
7.5 | 1.2587 | 0.00871 | -0.0833 | 144.5121
8 | 1.3112 | 0.00905 | -0.0828 | 144.884
8.5 | 1.3622 | 0.00949 | -0.0821 | 143.5406
9 | 1.4137 | 0.00985 | -0.0814 | 143.5228
9.5 | 1.4629 | 0.01035 | -0.0804 | 141.343
10 | 1.511 | 0.01089 | -0.0792 | 138.7511
10.5 | 1.5562 | 0.01156 | -0.0776 | 134.6194
11 | 1.5868 | 0.01307 | -0.0736 | 121.4078
11.5 | 1.6237 | 0.01384 | -0.0706 | 117.3194
12 | 1.6598 | 0.01458 | -0.0675 | 113.8409
12.5 | 1.6931 | 0.0155 | -0.0641 | 109.2323
13 | 1.7264 | 0.01645 | -0.0611 | 104.9483
13.5 | 1.7578 | 0.01755 | -0.058 | 100.1595
14 | 1.786 | 0.01891 | -0.0548 | 94.4474
14.5 | 1.8117 | 0.0205 | -0.0515 | 88.3756
15 | 1.8379 | 0.02216 | -0.0487 | 82.9377
15.5 | 1.8611 | 0.02415 | -0.046 | 77.0642
16 | 1.8806 | 0.0265 | -0.0433 | 70.966
16.5 | 1.8959 | 0.02936 | -0.0407 | 64.5743
17 | 1.9066 | 0.03275 | -0.0383 | 58.2168
17.5 | 1.9173 | 0.03641 | -0.0364 | 52.6586
18 | 1.9257 | 0.04046 | -0.0349 | 47.5952
18.5 | 1.9305 | 0.04513 | -0.0339 | 42.7764
19 | 1.9307 | 0.05045 | -0.0331 | 38.2696
19.5 | 1.9266 | 0.05653 | -0.0329 | 34.081
20 | 1.917 | 0.0634 | -0.0331 | 30.2366

## 93. Re 7M Mach 0.25 (1)
BIGFOIL.COM POLAR EXPORT
clarkz
CLARK Z |  |  |  | Cl Max: | 1.797 | at alpha= | 13 | deg
JavaFoil+Calcfoil stall+Eppler ext transition |  |  |  | L/D Max: | 144.382 | at alpha= | 7.5 | deg
Re: | 7000000 |  |  | Cd Min: | 0.00595 | at alpha= | 1 | deg
Mach: | 0.25 |  |  | Cl=0 at alpha= | -4.0948 | deg
|  |  |  | @ Cl=0.1, Cd= | 0.0066872
|  |  |  | @ Cl=0.4, Cd= | 0.0070916
|  |  |  | @ Cl=0.6, Cd= | 0.006072
alpha (deg) | Cl | Cd | Cm | Cl/Cd
-18.5 | -0.412 | 0.13084 | -0.036 | -3.147
-18 | -0.441 | 0.12434 | -0.036 | -3.549
-17.5 | -0.469 | 0.11823 | -0.036 | -3.964
-17 | -0.493 | 0.11415 | -0.037 | -4.316
-16.5 | -0.514 | 0.10908 | -0.037 | -4.712
-16 | -0.53 | 0.10832 | -0.036 | -4.896
-15.5 | -0.546 | 0.10117 | -0.037 | -5.397
-15 | -0.556 | 0.10022 | -0.036 | -5.545
-14.5 | -0.563 | 0.09572 | -0.036 | -5.887
-14 | -0.568 | 0.09121 | -0.036 | -6.227
-13.5 | -0.572 | 0.08185 | -0.039 | -6.986
-13 | -0.569 | 0.07743 | -0.04 | -7.354
-12.5 | -0.564 | 0.07168 | -0.042 | -7.873
-12 | -0.553 | 0.06864 | -0.042 | -8.06
-11.5 | -0.539 | 0.06437 | -0.043 | -8.377
-11 | -0.525 | 0.05767 | -0.046 | -9.108
-10.5 | -0.502 | 0.05547 | -0.046 | -9.058
-10 | -0.481 | 0.04984 | -0.049 | -9.65
-9.5 | -0.536 | 0.0093 | -0.072 | -57.622
-9 | -0.502 | 0.00851 | -0.073 | -59.001
-8.5 | -0.46 | 0.00893 | -0.074 | -51.538
-8 | -0.418 | 0.00785 | -0.075 | -53.263
-7.5 | -0.371 | 0.00808 | -0.076 | -45.907
-7 | -0.322 | 0.00749 | -0.077 | -42.938
-6.5 | -0.27 | 0.00728 | -0.078 | -37.104
-6 | -0.217 | 0.00715 | -0.079 | -30.294
-5.5 | -0.162 | 0.00703 | -0.079 | -22.998
-5 | -0.105 | 0.00731 | -0.08 | -14.373
-4.5 | -0.047 | 0.00684 | -0.081 | -6.913
-4 | 0.011 | 0.00676 | -0.082 | 1.688
-3.5 | 0.071 | 0.00675 | -0.083 | 10.508
-3 | 0.131 | 0.00662 | -0.084 | 19.8
-2.5 | 0.192 | 0.00667 | -0.084 | 28.732
-2 | 0.253 | 0.00624 | -0.085 | 40.494
-1.5 | 0.314 | 0.00737 | -0.086 | 42.597
-1 | 0.375 | 0.00739 | -0.087 | 50.736
-0.5 | 0.437 | 0.00665 | -0.088 | 65.637
0 | 0.501 | 0.0073 | -0.089 | 68.68
0.5 | 0.563 | 0.00626 | -0.09 | 89.867
1 | 0.624 | 0.00595 | -0.09 | 104.854
1.5 | 0.685 | 0.00693 | -0.091 | 98.877
2 | 0.746 | 0.00706 | -0.092 | 105.715
2.5 | 0.807 | 0.00722 | -0.093 | 111.858
3 | 0.868 | 0.0074 | -0.094 | 117.253
3.5 | 0.929 | 0.00648 | -0.095 | 143.291
4 | 0.989 | 0.00779 | -0.095 | 126.954
4.5 | 1.049 | 0.00799 | -0.096 | 131.316
5 | 1.109 | 0.00973 | -0.097 | 113.931
5.5 | 1.168 | 0.00843 | -0.098 | 138.503
6 | 1.226 | 0.01056 | -0.099 | 116.126
6.5 | 1.284 | 0.00899 | -0.1 | 142.753
7 | 1.34 | 0.0093 | -0.1 | 144.073
7.5 | 1.396 | 0.00967 | -0.101 | 144.382
8 | 1.451 | 0.01219 | -0.102 | 118.978
8.5 | 1.504 | 0.01081 | -0.103 | 139.123
9 | 1.555 | 0.01336 | -0.103 | 116.391
9.5 | 1.603 | 0.012 | -0.104 | 133.669
10 | 1.65 | 0.0126 | -0.105 | 130.956
10.5 | 1.695 | 0.01322 | -0.106 | 128.143
11 | 1.737 | 0.01396 | -0.106 | 124.435
11.5 | 1.776 | 0.01466 | -0.107 | 121.142
12 | 1.793 | 0.01843 | -0.107 | 97.293
12.5 | 1.794 | 0.01981 | -0.106 | 90.602
13 | 1.797 | 0.02141 | -0.107 | 83.926
13.5 | 1.79 | 0.02324 | -0.107 | 77.02
14 | 1.776 | 0.025 | -0.107 | 71.025
14.5 | 1.75 | 0.02747 | -0.107 | 63.696
15 | 1.711 | 0.03123 | -0.107 | 54.777
15.5 | 1.664 | 0.03513 | -0.106 | 47.358
16 | 1.604 | 0.04065 | -0.105 | 39.463
16.5 | 1.534 | 0.04787 | -0.104 | 32.04
17 | 1.456 | 0.05621 | -0.103 | 25.908
17.5 | 1.374 | 0.06598 | -0.101 | 20.822
18 | 1.284 | 0.07722 | -0.099 | 16.631

## 94. Re 7M Mach 0.25 (2)
BIGFOIL.COM POLAR EXPORT
clarkz
CLARK Z |  |  |  | Cl Max: | 1.8875 | at alpha= | 17 | deg
XFOIL ncrit=9 |  |  |  | L/D Max: | 163.99 | at alpha= | 4.5 | deg
Re: | 7000000 |  |  | Cd Min: | 0.21384 | at alpha= | -19.5 | deg
Mach: | 0.25 |  |  | Cl=0 at alpha= | -3.9184 | deg
|  |  |  | @ Cl=0.1, Cd= | 0.005954
|  |  |  | @ Cl=0.4, Cd= | 0.0059067
|  |  |  | @ Cl=0.6, Cd= | 0.0060732
alpha (deg) | Cl | Cd | Cm | Cl/Cd
-19.5 | -0.614 | 0.21384 | 0.0152 | -2.8713
-19 | -0.597 | 0.20737 | 0.0111 | -2.8789
-18.5 | -0.5816 | 0.20042 | 0.007 | -2.9019
-18 | -0.5693 | 0.19246 | 0.0026 | -2.958
-17.5 | -0.5522 | 0.18644 | -0.0009 | -2.9618
-17 | -0.5395 | 0.17898 | -0.0049 | -3.0143
-16.5 | -0.5298 | 0.17073 | -0.0091 | -3.1031
-16 | -0.5144 | 0.16447 | -0.0124 | -3.1276
-15.5 | -0.4991 | 0.15828 | -0.0155 | -3.1533
-15 | -0.4916 | 0.14998 | -0.0194 | -3.2778
-14.5 | -1.143 | 0.03109 | -0.1126 | -36.7642
-14 | -1.1158 | 0.02556 | -0.1146 | -43.6541
-13.5 | -1.0835 | 0.02211 | -0.1127 | -49.005
-13 | -1.044 | 0.01935 | -0.1105 | -53.9535
-12.5 | -0.9977 | 0.01717 | -0.1084 | -58.1072
-12 | -0.9471 | 0.0154 | -0.1065 | -61.5
-11.5 | -0.8935 | 0.01397 | -0.1047 | -63.9585
-11 | -0.8369 | 0.01293 | -0.1032 | -64.7254
-10.5 | -0.7798 | 0.01195 | -0.1018 | -65.2552
-10 | -0.722 | 0.01108 | -0.1005 | -65.1625
-9.5 | -0.6634 | 0.01035 | -0.0993 | -64.0966
-9 | -0.6074 | 0.0092 | -0.098 | -66.0217
-8.5 | -0.5491 | 0.0085 | -0.0969 | -64.6
-8 | -0.4892 | 0.00809 | -0.0961 | -60.4697
-7.5 | -0.429 | 0.00777 | -0.0954 | -55.2124
-7 | -0.3688 | 0.00748 | -0.0947 | -49.3048
-6.5 | -0.3089 | 0.00723 | -0.0942 | -42.7248
-6 | -0.249 | 0.00698 | -0.0937 | -35.6734
-5.5 | -0.1891 | 0.00675 | -0.0933 | -28.0148
-5 | -0.1291 | 0.00655 | -0.0929 | -19.7099
-4.5 | -0.0692 | 0.00639 | -0.0926 | -10.8294
-4 | -0.0097 | 0.0062 | -0.0923 | -1.5645
-3.5 | 0.0497 | 0.00603 | -0.0921 | 8.2421
-3 | 0.1093 | 0.00594 | -0.0919 | 18.4007
-2.5 | 0.1689 | 0.00588 | -0.0918 | 28.7245
-2 | 0.2282 | 0.00587 | -0.0917 | 38.8756
-1.5 | 0.2873 | 0.00587 | -0.0916 | 48.9438
-1 | 0.346 | 0.00587 | -0.0914 | 58.9438
-0.5 | 0.4048 | 0.00591 | -0.0913 | 68.4941
0 | 0.4632 | 0.00598 | -0.0911 | 77.4582
0.5 | 0.5215 | 0.00598 | -0.091 | 87.2074
1 | 0.5787 | 0.00604 | -0.0907 | 95.8113
1.5 | 0.6364 | 0.00613 | -0.0905 | 103.8173
2 | 0.6937 | 0.00614 | -0.0902 | 112.9805
2.5 | 0.7495 | 0.00586 | -0.0899 | 127.901
3 | 0.8046 | 0.00561 | -0.0894 | 143.4225
3.5 | 0.86 | 0.00555 | -0.0888 | 154.955
4 | 0.9105 | 0.00562 | -0.0868 | 162.0107
4.5 | 0.9905 | 0.00604 | -0.0916 | 163.9901
5 | 1.0393 | 0.00648 | -0.0895 | 160.3858
5.5 | 1.0882 | 0.00708 | -0.0876 | 153.7006
6 | 1.1382 | 0.00775 | -0.0859 | 146.8645
6.5 | 1.1911 | 0.00825 | -0.0847 | 144.3758
7 | 1.2458 | 0.00863 | -0.0838 | 144.3569
7.5 | 1.2998 | 0.00906 | -0.0828 | 143.4658
8 | 1.3542 | 0.00944 | -0.0818 | 143.4534
8.5 | 1.4073 | 0.0099 | -0.0806 | 142.1515
9 | 1.4599 | 0.01037 | -0.0793 | 140.7811
9.5 | 1.5111 | 0.01089 | -0.0777 | 138.7603
10 | 1.5582 | 0.0116 | -0.0755 | 134.3276
10.5 | 1.5826 | 0.01324 | -0.0695 | 119.5317
11 | 1.6183 | 0.0142 | -0.0654 | 113.9648
11.5 | 1.6553 | 0.01514 | -0.0617 | 109.3329
12 | 1.689 | 0.01631 | -0.0578 | 103.5561
12.5 | 1.7234 | 0.01752 | -0.0543 | 98.3676
13 | 1.7544 | 0.01902 | -0.0506 | 92.2397
13.5 | 1.7815 | 0.02088 | -0.0469 | 85.3209
14 | 1.808 | 0.02291 | -0.0435 | 78.9175
14.5 | 1.8319 | 0.02528 | -0.0403 | 72.4644
15 | 1.8514 | 0.02814 | -0.0372 | 65.7925
15.5 | 1.8655 | 0.03159 | -0.0344 | 59.0535
16 | 1.8742 | 0.03578 | -0.0319 | 52.3812
16.5 | 1.8833 | 0.04019 | -0.03 | 46.8599
17 | 1.8875 | 0.04535 | -0.0286 | 41.6207
17.5 | 1.8862 | 0.05129 | -0.0277 | 36.7752
18 | 1.8803 | 0.05798 | -0.0274 | 32.4301
18.5 | 1.867 | 0.0657 | -0.0277 | 28.417
19 | 1.8485 | 0.07435 | -0.0287 | 24.8621
19.5 | 1.8244 | 0.08382 | -0.0305 | 21.7657
20 | 1.7938 | 0.09444 | -0.0331 | 18.9941

## 95. Re 7M Mach 0.50 (1)
BIGFOIL.COM POLAR EXPORT
clarkz
CLARK Z |  |  |  | Cl Max: | 1.645 | at alpha= | 9.5 | deg
JavaFoil+Calcfoil stall+Eppler ext transition |  |  |  | L/D Max: | 152.764 | at alpha= | 4 | deg
Re: | 7000000 |  |  | Cd Min: | 0.00623 | at alpha= | 1.5 | deg
Mach: | 0.5 |  |  | Cl=0 at alpha= | -4.0952 | deg
|  |  |  | @ Cl=0.1, Cd= | 0.0068866
|  |  |  | @ Cl=0.4, Cd= | 0.0075013
|  |  |  | @ Cl=0.6, Cd= | 0.0069476
alpha (deg) | Cl | Cd | Cm | Cl/Cd
-20 | -0.842 | 0.14751 | -0.038 | -5.709
-19.5 | -0.817 | 0.14358 | -0.039 | -5.689
-19 | -0.791 | 0.1425 | -0.039 | -5.551
-18.5 | -0.766 | 0.13923 | -0.039 | -5.499
-18 | -0.741 | 0.14066 | -0.04 | -5.268
-17.5 | -0.716 | 0.13107 | -0.041 | -5.462
-17 | -0.69 | 0.12752 | -0.041 | -5.408
-16.5 | -0.664 | 0.11913 | -0.042 | -5.576
-16 | -0.638 | 0.11293 | -0.042 | -5.648
-15.5 | -0.611 | 0.10974 | -0.042 | -5.57
-15 | -0.583 | 0.11084 | -0.04 | -5.259
-14.5 | -0.557 | 0.10599 | -0.04 | -5.253
-14 | -0.531 | 0.10264 | -0.04 | -5.169
-13.5 | -0.504 | 0.10008 | -0.041 | -5.039
-13 | -0.478 | 0.09047 | -0.041 | -5.285
-12.5 | -0.452 | 0.09198 | -0.041 | -4.91
-12 | -0.425 | 0.08335 | -0.042 | -5.103
-11.5 | -0.399 | 0.08061 | -0.042 | -4.948
-11 | -0.372 | 0.08196 | -0.042 | -4.543
-10.5 | -0.346 | 0.0729 | -0.043 | -4.742
-10 | -0.319 | 0.06621 | -0.044 | -4.825
-9.5 | -0.293 | 0.06047 | -0.045 | -4.845
-9 | -0.268 | 0.05293 | -0.049 | -5.057
-8.5 | -0.241 | 0.04978 | -0.051 | -4.842
-8 | -0.215 | 0.04601 | -0.053 | -4.665
-7.5 | -0.189 | 0.0406 | -0.057 | -4.655
-7 | -0.162 | 0.03698 | -0.06 | -4.389
-6.5 | -0.2 | 0.04268 | -0.046 | -4.694
-6 | -0.209 | 0.00949 | -0.085 | -22.047
-5.5 | -0.167 | 0.00754 | -0.089 | -22.197
-5 | -0.112 | 0.00726 | -0.09 | -15.385
-4.5 | -0.051 | 0.0071 | -0.091 | -7.2
-4 | 0.012 | 0.00702 | -0.092 | 1.775
-3.5 | 0.078 | 0.00688 | -0.092 | 11.342
-3 | 0.145 | 0.0069 | -0.093 | 21.012
-2.5 | 0.213 | 0.00751 | -0.094 | 28.321
-2 | 0.281 | 0.00678 | -0.095 | 41.458
-1.5 | 0.35 | 0.00711 | -0.096 | 49.207
-1 | 0.419 | 0.00765 | -0.097 | 54.679
-0.5 | 0.487 | 0.0068 | -0.098 | 71.648
0 | 0.56 | 0.00763 | -0.099 | 73.385
0.5 | 0.628 | 0.00647 | -0.1 | 97.127
1 | 0.697 | 0.00768 | -0.101 | 90.693
1.5 | 0.765 | 0.00623 | -0.102 | 122.763
2 | 0.833 | 0.00779 | -0.103 | 107.018
2.5 | 0.901 | 0.00782 | -0.104 | 115.187
3 | 0.969 | 0.00806 | -0.105 | 120.145
3.5 | 1.035 | 0.00691 | -0.106 | 149.781
4 | 1.102 | 0.00721 | -0.107 | 152.764
4.5 | 1.168 | 0.01088 | -0.108 | 107.266
5 | 1.233 | 0.00909 | -0.108 | 135.659
5.5 | 1.297 | 0.0119 | -0.109 | 109.015
6 | 1.359 | 0.00998 | -0.11 | 136.075
6.5 | 1.418 | 0.01047 | -0.111 | 135.425
7 | 1.476 | 0.01382 | -0.112 | 106.766
7.5 | 1.53 | 0.01454 | -0.113 | 105.204
8 | 1.581 | 0.01545 | -0.114 | 102.321
8.5 | 1.609 | 0.01688 | -0.113 | 95.29
9 | 1.631 | 0.01838 | -0.113 | 88.759
9.5 | 1.645 | 0.02016 | -0.114 | 81.61
10 | 1.643 | 0.0218 | -0.114 | 75.38
10.5 | 1.609 | 0.02544 | -0.114 | 63.244
11 | 1.519 | 0.03029 | -0.113 | 50.143
11.5 | 0.974 | 0.04562 | -0.107 | 21.361
12 | 0.912 | 0.09177 | -0.082 | 9.94
12.5 | 0.927 | 0.0961 | -0.074 | 9.641
13 | 0.968 | 0.09682 | -0.083 | 9.995
13.5 | 0.998 | 0.10187 | -0.085 | 9.798
14 | 1.02 | 0.11439 | -0.082 | 8.913
14.5 | 1.034 | 0.11061 | -0.074 | 9.35

## 96. Re 7M Mach 0.50 (2)
BIGFOIL.COM POLAR EXPORT
clarkz
CLARK Z |  |  |  | Cl Max: | 1.7912 | at alpha= | 12.5 | deg
XFOIL ncrit=9 |  |  |  | L/D Max: | 167.115 | at alpha= | 4 | deg
Re: | 7000000 |  |  | Cd Min: | 0.24997 | at alpha= | -20 | deg
Mach: | 0.5 |  |  | Cl=0 at alpha= | -3.8504 | deg
|  |  |  | @ Cl=0.1, Cd= | 0.0064967
|  |  |  | @ Cl=0.4, Cd= | 0.0061743
|  |  |  | @ Cl=0.6, Cd= | 0.0063526
alpha (deg) | Cl | Cd | Cm | Cl/Cd
-20 | -0.6437 | 0.24997 | 0.0251 | -2.5751
-19.5 | -0.6229 | 0.24122 | 0.0199 | -2.5823
-19 | -0.6029 | 0.23228 | 0.0147 | -2.5956
-18.5 | -0.5799 | 0.2253 | 0.0101 | -2.5739
-18 | -0.5582 | 0.21773 | 0.0055 | -2.5637
-17.5 | -0.5405 | 0.20845 | 0.0005 | -2.5929
-17 | -0.5187 | 0.20119 | -0.0038 | -2.5782
-16.5 | -0.4966 | 0.19419 | -0.0079 | -2.5573
-16 | -0.4789 | 0.18573 | -0.0124 | -2.5785
-15.5 | -0.4616 | 0.17764 | -0.0166 | -2.5985
-15 | -0.4397 | 0.17112 | -0.0202 | -2.5695
-14.5 | -0.42 | 0.16409 | -0.0238 | -2.5596
-14 | -0.408 | 0.1552 | -0.0279 | -2.6289
-13.5 | -0.3904 | 0.14818 | -0.0313 | -2.6346
-13 | -0.371 | 0.1418 | -0.0343 | -2.6164
-12.5 | -0.355 | 0.13489 | -0.0374 | -2.6318
-12 | -0.3415 | 0.12543 | -0.0433 | -2.7226
-11.5 | -0.3271 | 0.11842 | -0.0465 | -2.7622
-11 | -0.3134 | 0.11245 | -0.0481 | -2.787
-10.5 | -0.2997 | 0.10599 | -0.0507 | -2.8276
-10 | -0.29 | 0.09868 | -0.054 | -2.9388
-9.5 | -0.286 | 0.09038 | -0.0581 | -3.1644
-9 | -0.282 | 0.08236 | -0.0626 | -3.424
-8.5 | -0.2706 | 0.07567 | -0.0665 | -3.5761
-8 | -0.2621 | 0.06847 | -0.0713 | -3.828
-7.5 | -0.2589 | 0.06034 | -0.0781 | -4.2907
-7 | -0.257 | 0.04872 | -0.0948 | -5.275
-6.5 | -0.2557 | 0.03311 | -0.111 | -7.7227
-6 | -0.2613 | 0.01698 | -0.1163 | -15.3887
-5.5 | -0.2205 | 0.01105 | -0.1142 | -19.9548
-5 | -0.1588 | 0.00875 | -0.1117 | -18.1486
-4.5 | -0.0905 | 0.00773 | -0.1096 | -11.7076
-4 | -0.0208 | 0.00715 | -0.108 | -2.9091
-3.5 | 0.0487 | 0.00678 | -0.1066 | 7.1829
-3 | 0.1175 | 0.0064 | -0.1054 | 18.3594
-2.5 | 0.1865 | 0.00622 | -0.1045 | 29.9839
-2 | 0.2549 | 0.00616 | -0.1037 | 41.3799
-1.5 | 0.3229 | 0.00614 | -0.1029 | 52.5896
-1 | 0.3905 | 0.00617 | -0.1023 | 63.2901
-0.5 | 0.4575 | 0.0062 | -0.1017 | 73.7903
0 | 0.5246 | 0.00627 | -0.1012 | 83.6683
0.5 | 0.5916 | 0.00635 | -0.1007 | 93.1654
1 | 0.6575 | 0.00637 | -0.1 | 103.2182
1.5 | 0.7234 | 0.00646 | -0.0994 | 111.9814
2 | 0.7893 | 0.00655 | -0.0987 | 120.5038
2.5 | 0.854 | 0.00631 | -0.098 | 135.3407
3 | 0.9178 | 0.00611 | -0.097 | 150.2128
3.5 | 0.9804 | 0.00606 | -0.0955 | 161.7822
4 | 1.0428 | 0.00624 | -0.0934 | 167.1154
4.5 | 1.1144 | 0.00693 | -0.0936 | 160.8081
5 | 1.1674 | 0.00778 | -0.0899 | 150.0514
5.5 | 1.2223 | 0.00862 | -0.0865 | 141.7981
6 | 1.2838 | 0.00916 | -0.0839 | 140.1528
6.5 | 1.3451 | 0.00972 | -0.081 | 138.3848
7 | 1.4047 | 0.01025 | -0.0775 | 137.0439
7.5 | 1.4596 | 0.0109 | -0.0731 | 133.9083
8 | 1.5152 | 0.01162 | -0.0687 | 130.3959
8.5 | 1.5688 | 0.01251 | -0.064 | 125.4037
9 | 1.6209 | 0.01357 | -0.0591 | 119.4473
9.5 | 1.6625 | 0.01521 | -0.0532 | 109.3031
10 | 1.674 | 0.01861 | -0.0454 | 89.9516
10.5 | 1.7109 | 0.0211 | -0.0402 | 81.0853
11 | 1.7438 | 0.02407 | -0.0353 | 72.447
11.5 | 1.7682 | 0.02786 | -0.0304 | 63.4673
12 | 1.7862 | 0.03241 | -0.0261 | 55.1126
12.5 | 1.7912 | 0.0382 | -0.0222 | 46.8901
13 | 1.783 | 0.04537 | -0.0194 | 39.2991
13.5 | 1.7624 | 0.05396 | -0.0178 | 32.6612
14 | 1.7315 | 0.06383 | -0.0178 | 27.1267
14.5 | 1.692 | 0.07483 | -0.0192 | 22.6113
15 | 1.6472 | 0.08671 | -0.0219 | 18.9967
15.5 | 1.6007 | 0.09919 | -0.0259 | 16.1377
16 | 1.5545 | 0.11218 | -0.0311 | 13.8572
16.5 | 1.5112 | 0.12537 | -0.0373 | 12.0539
17 | 1.4703 | 0.13906 | -0.0447 | 10.5731
17.5 | 1.4321 | 0.15302 | -0.0532 | 9.3589

## 97. Re 8M Mach 0.00 (1)
BIGFOIL.COM POLAR EXPORT
clarkz
CLARK Z |  |  |  | Cl Max: | 1.841 | at alpha= | 13 | deg
JavaFoil+Calcfoil stall+Eppler ext transition |  |  |  | L/D Max: | 148.693 | at alpha= | 7.5 | deg
Re: | 8000000 |  |  | Cd Min: | 0.00595 | at alpha= | 1 | deg
Mach: | 0 |  |  | Cl=0 at alpha= | -4.0965 | deg
|  |  |  | @ Cl=0.1, Cd= | 0.0065914
|  |  |  | @ Cl=0.4, Cd= | 0.0067507
|  |  |  | @ Cl=0.6, Cd= | 0.005992
alpha (deg) | Cl | Cd | Cm | Cl/Cd
-20 | -0.723 | 0.14753 | -0.032 | -4.901
-19.5 | -0.727 | 0.14067 | -0.033 | -5.171
-19 | -0.73 | 0.13462 | -0.033 | -5.425
-18.5 | -0.732 | 0.12945 | -0.034 | -5.657
-18 | -0.736 | 0.11691 | -0.036 | -6.296
-17.5 | -0.736 | 0.11136 | -0.037 | -6.609
-17 | -0.734 | 0.10549 | -0.038 | -6.957
-16.5 | -0.729 | 0.1008 | -0.038 | -7.237
-16 | -0.721 | 0.09976 | -0.037 | -7.225
-15.5 | -0.715 | 0.09313 | -0.039 | -7.677
-15 | -0.706 | 0.08722 | -0.04 | -8.096
-14.5 | -0.694 | 0.08317 | -0.04 | -8.343
-14 | -0.681 | 0.07805 | -0.041 | -8.731
-13.5 | -0.664 | 0.07511 | -0.041 | -8.844
-13 | -0.648 | 0.0693 | -0.043 | -9.354
-12.5 | -0.648 | 0.04987 | -0.051 | -12.992
-12 | -0.626 | 0.04654 | -0.052 | -13.443
-11.5 | -0.59 | 0.05133 | -0.049 | -11.486
-11 | -0.644 | 0.01206 | -0.066 | -53.427
-10.5 | -0.622 | 0.00973 | -0.068 | -63.96
-10 | -0.585 | 0.00948 | -0.069 | -61.691
-9.5 | -0.548 | 0.00853 | -0.07 | -64.248
-9 | -0.507 | 0.00824 | -0.071 | -61.529
-8.5 | -0.462 | 0.00709 | -0.072 | -65.266
-8 | -0.416 | 0.00688 | -0.073 | -60.467
-7.5 | -0.367 | 0.00745 | -0.074 | -49.297
-7 | -0.317 | 0.00726 | -0.074 | -43.646
-6.5 | -0.265 | 0.00715 | -0.075 | -37.093
-6 | -0.212 | 0.00693 | -0.076 | -30.615
-5.5 | -0.158 | 0.00717 | -0.077 | -22.005
-5 | -0.102 | 0.00676 | -0.078 | -15.137
-4.5 | -0.046 | 0.0067 | -0.079 | -6.874
-4 | 0.011 | 0.00668 | -0.079 | 1.659
-3.5 | 0.069 | 0.00657 | -0.08 | 10.481
-3 | 0.127 | 0.00661 | -0.081 | 19.236
-2.5 | 0.186 | 0.00715 | -0.082 | 25.972
-2 | 0.245 | 0.00679 | -0.083 | 36.064
-1.5 | 0.304 | 0.00655 | -0.083 | 46.43
-1 | 0.363 | 0.00717 | -0.084 | 50.684
-0.5 | 0.423 | 0.00649 | -0.085 | 65.158
0 | 0.485 | 0.00653 | -0.086 | 74.351
0.5 | 0.545 | 0.00657 | -0.087 | 82.937
1 | 0.604 | 0.00595 | -0.088 | 101.574
1.5 | 0.664 | 0.00604 | -0.088 | 109.789
2 | 0.723 | 0.00693 | -0.089 | 104.333
2.5 | 0.782 | 0.00708 | -0.09 | 110.423
3 | 0.841 | 0.0072 | -0.091 | 116.863
3.5 | 0.9 | 0.0064 | -0.092 | 140.513
4 | 0.958 | 0.00663 | -0.092 | 144.562
4.5 | 1.017 | 0.00763 | -0.093 | 133.278
5 | 1.075 | 0.00937 | -0.094 | 114.624
5.5 | 1.132 | 0.00807 | -0.095 | 140.347
6 | 1.189 | 0.00996 | -0.096 | 119.419
6.5 | 1.245 | 0.00862 | -0.096 | 144.409
7 | 1.301 | 0.00889 | -0.097 | 146.412
7.5 | 1.356 | 0.00912 | -0.098 | 148.693
8 | 1.41 | 0.01134 | -0.099 | 124.31
8.5 | 1.463 | 0.01016 | -0.099 | 143.956
9 | 1.514 | 0.01237 | -0.1 | 122.433
9.5 | 1.564 | 0.01116 | -0.101 | 140.098
10 | 1.612 | 0.01167 | -0.102 | 138.114
10.5 | 1.659 | 0.01217 | -0.102 | 136.326
11 | 1.704 | 0.01269 | -0.103 | 134.297
11.5 | 1.747 | 0.01336 | -0.104 | 130.812
12 | 1.789 | 0.01398 | -0.104 | 127.977
12.5 | 1.817 | 0.01465 | -0.105 | 124.042
13 | 1.841 | 0.01539 | -0.106 | 119.609
13.5 | 1.834 | 0.01927 | -0.105 | 95.196
14 | 1.833 | 0.02072 | -0.105 | 88.46
14.5 | 1.835 | 0.02218 | -0.105 | 82.723
15 | 1.828 | 0.02428 | -0.105 | 75.304
15.5 | 1.818 | 0.02631 | -0.105 | 69.087
16 | 1.804 | 0.02833 | -0.106 | 63.685
16.5 | 1.779 | 0.03176 | -0.105 | 56.018
17 | 1.751 | 0.0351 | -0.105 | 49.894
17.5 | 1.724 | 0.03811 | -0.105 | 45.231
18 | 1.682 | 0.04449 | -0.104 | 37.799

## 98. Re 8M Mach 0.00 (2)
BIGFOIL.COM POLAR EXPORT
clarkz
CLARK Z |  |  |  | Cl Max: | 1.961 | at alpha= | 19 | deg
XFOIL ncrit=9 |  |  |  | L/D Max: | 164.226 | at alpha= | 4.5 | deg
Re: | 8000000 |  |  | Cd Min: | 0.05607 | at alpha= | 20 | deg
Mach: | 0 |  |  | Cl=0 at alpha= | -3.9317 | deg
|  |  |  | @ Cl=0.1, Cd= | 0.0057567
|  |  |  | @ Cl=0.4, Cd= | 0.0057969
|  |  |  | @ Cl=0.6, Cd= | 0.0059885
alpha (deg) | Cl | Cd | Cm | Cl/Cd
-20 | -1.6658 | 0.02358 | -0.1031 | -70.6446
-19.5 | -1.6336 | 0.02218 | -0.1012 | -73.6519
-19 | -1.597 | 0.02097 | -0.0995 | -76.1564
-18.5 | -1.5583 | 0.01991 | -0.0978 | -78.2672
-18 | -1.5238 | 0.01875 | -0.0951 | -81.2693
-17.5 | -1.4851 | 0.01725 | -0.0935 | -86.0928
-17 | -1.433 | 0.01607 | -0.094 | -89.1724
-15.5 | -1.2691 | 0.01368 | -0.0953 | -92.7705
-15 | -1.2171 | 0.0131 | -0.0949 | -92.9084
-14.5 | -1.1673 | 0.01251 | -0.0939 | -93.3094
-14 | -1.1158 | 0.01199 | -0.0932 | -93.0609
-13.5 | -1.0634 | 0.01149 | -0.0926 | -92.55
-13 | -1.0108 | 0.01098 | -0.092 | -92.0583
-12.5 | -0.9575 | 0.01051 | -0.0915 | -91.1037
-12 | -0.9036 | 0.01009 | -0.0911 | -89.554
-11.5 | -0.849 | 0.00973 | -0.0907 | -87.2559
-11 | -0.7941 | 0.00938 | -0.0905 | -84.6588
-10.5 | -0.7389 | 0.00903 | -0.0902 | -81.8272
-10 | -0.6835 | 0.00871 | -0.0899 | -78.473
-9.5 | -0.6299 | 0.00803 | -0.0895 | -78.4433
-9 | -0.5744 | 0.00768 | -0.0893 | -74.7917
-8.5 | -0.5183 | 0.00741 | -0.0891 | -69.946
-8 | -0.4622 | 0.00718 | -0.0889 | -64.3733
-7.5 | -0.4058 | 0.00698 | -0.0888 | -58.1375
-7 | -0.3492 | 0.00679 | -0.0887 | -51.4286
-6.5 | -0.2925 | 0.00662 | -0.0886 | -44.1843
-6 | -0.2358 | 0.00646 | -0.0885 | -36.5015
-5.5 | -0.1789 | 0.00631 | -0.0885 | -28.3518
-5 | -0.1218 | 0.00619 | -0.0885 | -19.6769
-4.5 | -0.0647 | 0.00608 | -0.0885 | -10.6414
-4 | -0.0078 | 0.00592 | -0.0884 | -1.3176
-3.5 | 0.0493 | 0.00581 | -0.0884 | 8.4854
-3 | 0.1064 | 0.00575 | -0.0885 | 18.5043
-2.5 | 0.1634 | 0.00572 | -0.0884 | 28.5664
-2 | 0.2204 | 0.00571 | -0.0885 | 38.5989
-1.5 | 0.2772 | 0.00572 | -0.0885 | 48.4615
-1 | 0.3338 | 0.00573 | -0.0884 | 58.2548
-0.5 | 0.3903 | 0.00579 | -0.0884 | 67.4093
0 | 0.4468 | 0.00583 | -0.0884 | 76.6381
0.5 | 0.5025 | 0.00586 | -0.0882 | 85.7509
1 | 0.5577 | 0.00592 | -0.088 | 94.2061
1.5 | 0.6133 | 0.00601 | -0.0879 | 102.0466
2 | 0.6689 | 0.00602 | -0.0879 | 111.113
2.5 | 0.7227 | 0.0058 | -0.0877 | 124.6034
3 | 0.7761 | 0.00559 | -0.0874 | 138.8372
3.5 | 0.8302 | 0.00551 | -0.0871 | 150.6715
4 | 0.8822 | 0.00554 | -0.0863 | 159.2419
4.5 | 0.9443 | 0.00575 | -0.0878 | 164.2261
5 | 1.0037 | 0.00621 | -0.0888 | 161.6264
5.5 | 1.0506 | 0.00671 | -0.0871 | 156.5723
6 | 1.099 | 0.00727 | -0.0858 | 151.1692
6.5 | 1.1495 | 0.00775 | -0.0849 | 148.3226
7 | 1.2018 | 0.00809 | -0.0844 | 148.5538
7.5 | 1.2535 | 0.00848 | -0.0838 | 147.8184
8 | 1.306 | 0.00879 | -0.0834 | 148.5779
8.5 | 1.3568 | 0.00921 | -0.0828 | 147.3181
9 | 1.4082 | 0.00955 | -0.0823 | 147.4555
9.5 | 1.4575 | 0.01002 | -0.0814 | 145.4591
10 | 1.5053 | 0.01056 | -0.0804 | 142.5473
10.5 | 1.5492 | 0.01132 | -0.0787 | 136.8551
11 | 1.5834 | 0.01263 | -0.0755 | 125.3682
11.5 | 1.6247 | 0.01333 | -0.0734 | 121.883
12 | 1.6616 | 0.014 | -0.0705 | 118.6857
12.5 | 1.6954 | 0.01481 | -0.0673 | 114.4767
13 | 1.7299 | 0.01562 | -0.0644 | 110.749
13.5 | 1.7616 | 0.0166 | -0.0613 | 106.1205
14 | 1.7904 | 0.0178 | -0.0581 | 100.5843
14.5 | 1.8189 | 0.0191 | -0.0552 | 95.2304
15 | 1.846 | 0.02054 | -0.0523 | 89.8734
15.5 | 1.8703 | 0.02226 | -0.0495 | 84.0207
16 | 1.8913 | 0.02433 | -0.0467 | 77.7353
16.5 | 1.9087 | 0.02677 | -0.044 | 71.3
17 | 1.9232 | 0.02961 | -0.0415 | 64.951
17.5 | 1.9372 | 0.03265 | -0.0394 | 59.3323
18 | 1.9487 | 0.03611 | -0.0377 | 53.9657
18.5 | 1.9565 | 0.0401 | -0.0362 | 48.7905
19 | 1.961 | 0.04468 | -0.0352 | 43.8899
19.5 | 1.9604 | 0.04996 | -0.0345 | 39.2394
20 | 1.9549 | 0.05607 | -0.0342 | 34.8653

## 99. Re 8M Mach 0.10 (1)
BIGFOIL.COM POLAR EXPORT
clarkz
CLARK Z |  |  |  | Cl Max: | 1.842 | at alpha= | 13 | deg
JavaFoil+Calcfoil stall+Eppler ext transition |  |  |  | L/D Max: | 148.598 | at alpha= | 7.5 | deg
Re: | 8000000 |  |  | Cd Min: | 0.00599 | at alpha= | 1 | deg
Mach: | 0.1 |  |  | Cl=0 at alpha= | -4.0965 | deg
|  |  |  | @ Cl=0.1, Cd= | 0.0065775
|  |  |  | @ Cl=0.4, Cd= | 0.0068333
|  |  |  | @ Cl=0.6, Cd= | 0.0060576
alpha (deg) | Cl | Cd | Cm | Cl/Cd
-20 | -0.683 | 0.14928 | -0.032 | -4.575
-19.5 | -0.689 | 0.143 | -0.032 | -4.821
-19 | -0.695 | 0.13708 | -0.033 | -5.071
-18.5 | -0.699 | 0.13199 | -0.033 | -5.298
-18 | -0.705 | 0.1218 | -0.035 | -5.785
-17.5 | -0.707 | 0.11614 | -0.035 | -6.085
-17 | -0.708 | 0.10756 | -0.037 | -6.586
-16.5 | -0.707 | 0.10322 | -0.037 | -6.846
-16 | -0.7 | 0.10203 | -0.037 | -6.865
-15.5 | -0.697 | 0.09429 | -0.038 | -7.39
-15 | -0.689 | 0.09052 | -0.039 | -7.612
-14.5 | -0.68 | 0.08476 | -0.04 | -8.022
-14 | -0.669 | 0.0798 | -0.041 | -8.381
-13.5 | -0.656 | 0.07455 | -0.042 | -8.797
-13 | -0.638 | 0.07179 | -0.042 | -8.894
-12.5 | -0.633 | 0.05599 | -0.048 | -11.313
-12 | -0.611 | 0.05329 | -0.049 | -11.472
-11.5 | -0.582 | 0.05483 | -0.048 | -10.607
-11 | -0.624 | 0.01621 | -0.064 | -38.489
-10.5 | -0.616 | 0.01036 | -0.068 | -59.494
-10 | -0.581 | 0.00996 | -0.069 | -58.35
-9.5 | -0.547 | 0.00867 | -0.07 | -63.063
-9 | -0.507 | 0.00834 | -0.072 | -60.791
-8.5 | -0.463 | 0.00717 | -0.072 | -64.558
-8 | -0.417 | 0.00693 | -0.073 | -60.101
-7.5 | -0.368 | 0.00777 | -0.074 | -47.35
-7 | -0.318 | 0.00732 | -0.075 | -43.422
-6.5 | -0.266 | 0.00701 | -0.076 | -37.974
-6 | -0.213 | 0.00688 | -0.076 | -30.962
-5.5 | -0.158 | 0.0071 | -0.077 | -22.302
-5 | -0.103 | 0.00683 | -0.078 | -15.062
-4.5 | -0.046 | 0.00673 | -0.079 | -6.874
-4 | 0.011 | 0.00664 | -0.08 | 1.676
-3.5 | 0.069 | 0.00663 | -0.081 | 10.433
-3 | 0.128 | 0.00653 | -0.081 | 19.557
-2.5 | 0.187 | 0.00709 | -0.082 | 26.349
-2 | 0.246 | 0.00676 | -0.083 | 36.406
-1.5 | 0.306 | 0.00661 | -0.084 | 46.249
-1 | 0.365 | 0.00723 | -0.085 | 50.5
-0.5 | 0.425 | 0.00655 | -0.085 | 64.854
0 | 0.488 | 0.00646 | -0.086 | 75.532
0.5 | 0.548 | 0.00656 | -0.087 | 83.471
1 | 0.607 | 0.00599 | -0.088 | 101.393
1.5 | 0.667 | 0.00604 | -0.089 | 110.468
2 | 0.726 | 0.00694 | -0.09 | 104.736
2.5 | 0.786 | 0.00709 | -0.09 | 110.81
3 | 0.845 | 0.0072 | -0.091 | 117.36
3.5 | 0.904 | 0.00641 | -0.092 | 140.993
4 | 0.963 | 0.00662 | -0.093 | 145.53
4.5 | 1.022 | 0.00762 | -0.094 | 134.039
5 | 1.08 | 0.00942 | -0.094 | 114.64
5.5 | 1.138 | 0.0081 | -0.095 | 140.501
6 | 1.195 | 0.01004 | -0.096 | 118.973
6.5 | 1.251 | 0.00866 | -0.097 | 144.412
7 | 1.307 | 0.00893 | -0.098 | 146.385
7.5 | 1.362 | 0.00917 | -0.098 | 148.598
8 | 1.417 | 0.01146 | -0.099 | 123.588
8.5 | 1.47 | 0.01025 | -0.1 | 143.413
9 | 1.521 | 0.01247 | -0.101 | 121.929
9.5 | 1.57 | 0.01127 | -0.101 | 139.386
10 | 1.618 | 0.01176 | -0.102 | 137.622
10.5 | 1.665 | 0.01228 | -0.103 | 135.558
11 | 1.71 | 0.01292 | -0.104 | 132.368
11.5 | 1.752 | 0.01352 | -0.104 | 129.611
12 | 1.793 | 0.01417 | -0.105 | 126.553
12.5 | 1.82 | 0.01482 | -0.106 | 122.841
13 | 1.842 | 0.0155 | -0.106 | 118.892
13.5 | 1.826 | 0.01981 | -0.105 | 92.193
14 | 1.829 | 0.0212 | -0.105 | 86.27
14.5 | 1.827 | 0.02269 | -0.106 | 80.493
15 | 1.817 | 0.02503 | -0.106 | 72.585
15.5 | 1.803 | 0.0272 | -0.106 | 66.276
16 | 1.782 | 0.02971 | -0.106 | 59.978
16.5 | 1.754 | 0.03315 | -0.105 | 52.926
17 | 1.721 | 0.0369 | -0.105 | 46.644
17.5 | 1.688 | 0.04016 | -0.105 | 42.028
18 | 1.639 | 0.04739 | -0.104 | 34.592

## 100. Re 8M Mach 0.10 (2)
BIGFOIL.COM POLAR EXPORT
clarkz
CLARK Z |  |  |  | Cl Max: | 1.9519 | at alpha= | 19 | deg
XFOIL ncrit=9 |  |  |  | L/D Max: | 164.394 | at alpha= | 4.5 | deg
Re: | 8000000 |  |  | Cd Min: | 0.06078 | at alpha= | 20 | deg
Mach: | 0.1 |  |  | Cl=0 at alpha= | -3.9294 | deg
|  |  |  | @ Cl=0.1, Cd= | 0.0057671
|  |  |  | @ Cl=0.4, Cd= | 0.0058053
|  |  |  | @ Cl=0.6, Cd= | 0.005993
alpha (deg) | Cl | Cd | Cm | Cl/Cd
-20 | -1.636 | 0.02765 | -0.1118 | -59.1682
-19.5 | -1.6262 | 0.02512 | -0.1089 | -64.7373
-19 | -1.6007 | 0.02337 | -0.1061 | -68.4938
-18.5 | -1.565 | 0.02196 | -0.104 | -71.2659
-18 | -1.5263 | 0.0208 | -0.1019 | -73.3798
-17.5 | -1.4918 | 0.01974 | -0.0987 | -75.5724
-17 | -1.4479 | 0.01766 | -0.0983 | -81.9875
-16.5 | -1.3944 | 0.01629 | -0.0987 | -85.5985
-16 | -1.3374 | 0.01529 | -0.0993 | -87.4689
-15.5 | -1.2836 | 0.01449 | -0.0989 | -88.5852
-15 | -1.2306 | 0.01382 | -0.0983 | -89.0449
-14.5 | -1.1803 | 0.01316 | -0.097 | -89.6884
-14 | -1.128 | 0.01257 | -0.096 | -89.7375
-13.5 | -1.0751 | 0.01199 | -0.0952 | -89.6664
-13 | -1.0218 | 0.01141 | -0.0944 | -89.553
-12.5 | -0.9678 | 0.01088 | -0.0937 | -88.9522
-12 | -0.9133 | 0.01039 | -0.0931 | -87.9018
-11.5 | -0.858 | 0.00999 | -0.0926 | -85.8859
-11 | -0.8023 | 0.0096 | -0.0921 | -83.5729
-10.5 | -0.7465 | 0.00921 | -0.0917 | -81.0532
-10 | -0.6904 | 0.00886 | -0.0914 | -77.9233
-9.5 | -0.6357 | 0.00825 | -0.0908 | -77.0545
-9 | -0.5799 | 0.00779 | -0.0905 | -74.4416
-8.5 | -0.5233 | 0.0075 | -0.0902 | -69.7733
-8 | -0.4665 | 0.00726 | -0.0899 | -64.2562
-7.5 | -0.4096 | 0.00705 | -0.0897 | -58.0993
-7 | -0.3524 | 0.00685 | -0.0896 | -51.4453
-6.5 | -0.2952 | 0.00666 | -0.0894 | -44.3243
-6 | -0.238 | 0.00649 | -0.0893 | -36.6718
-5.5 | -0.1806 | 0.00634 | -0.0892 | -28.4858
-5 | -0.1231 | 0.00621 | -0.0891 | -19.8229
-4.5 | -0.0655 | 0.0061 | -0.0891 | -10.7377
-4 | -0.0081 | 0.00595 | -0.089 | -1.3613
-3.5 | 0.0493 | 0.00582 | -0.089 | 8.4708
-3 | 0.1068 | 0.00576 | -0.089 | 18.5417
-2.5 | 0.1641 | 0.00573 | -0.0889 | 28.6387
-2 | 0.2216 | 0.00571 | -0.089 | 38.8091
-1.5 | 0.2787 | 0.00574 | -0.0889 | 48.554
-1 | 0.3357 | 0.00573 | -0.0889 | 58.5864
-0.5 | 0.3924 | 0.0058 | -0.0888 | 67.6552
0 | 0.4493 | 0.00584 | -0.0888 | 76.9349
0.5 | 0.5054 | 0.00587 | -0.0887 | 86.0988
1 | 0.5609 | 0.00593 | -0.0885 | 94.5868
1.5 | 0.6168 | 0.00602 | -0.0883 | 102.4585
2 | 0.6728 | 0.00603 | -0.0883 | 111.5755
2.5 | 0.727 | 0.00582 | -0.0881 | 124.9141
3.5 | 0.8351 | 0.00552 | -0.0875 | 151.2862
4 | 0.8873 | 0.00556 | -0.0866 | 159.5863
4.5 | 0.9502 | 0.00578 | -0.0881 | 164.3945
5 | 1.0091 | 0.00626 | -0.0889 | 161.1981
5.5 | 1.0567 | 0.00675 | -0.0872 | 156.5481
6 | 1.105 | 0.00735 | -0.0858 | 150.3401
6.5 | 1.1561 | 0.0078 | -0.0849 | 148.2179
7 | 1.209 | 0.00814 | -0.0844 | 148.5258
7.5 | 1.2611 | 0.00853 | -0.0838 | 147.8429
8 | 1.3139 | 0.00885 | -0.0833 | 148.4633
8.5 | 1.3652 | 0.00927 | -0.0826 | 147.2708
9 | 1.4168 | 0.00964 | -0.082 | 146.971
9.5 | 1.4666 | 0.01011 | -0.0811 | 145.0643
10 | 1.5146 | 0.01066 | -0.0799 | 142.0826
10.5 | 1.5574 | 0.01151 | -0.0779 | 135.3084
11 | 1.5918 | 0.0128 | -0.0745 | 124.3594
11.5 | 1.6314 | 0.01351 | -0.0719 | 120.755
12 | 1.6673 | 0.01424 | -0.0687 | 117.0857
12.5 | 1.7016 | 0.01508 | -0.0655 | 112.8382
13 | 1.7358 | 0.01597 | -0.0624 | 108.6913
13.5 | 1.7671 | 0.01705 | -0.0592 | 103.6422
14 | 1.7951 | 0.01838 | -0.0559 | 97.6659
14.5 | 1.8238 | 0.01974 | -0.0529 | 92.3911
15 | 1.8505 | 0.02133 | -0.05 | 86.7557
15.5 | 1.8733 | 0.02327 | -0.0471 | 80.5028
16 | 1.8926 | 0.02559 | -0.0442 | 73.9586
16.5 | 1.9082 | 0.02836 | -0.0415 | 67.2849
17 | 1.9235 | 0.03128 | -0.0392 | 61.493
17.5 | 1.9363 | 0.03464 | -0.0372 | 55.8978
18 | 1.9456 | 0.03851 | -0.0356 | 50.5219
18.5 | 1.951 | 0.043 | -0.0343 | 45.3721
19 | 1.9519 | 0.04814 | -0.0334 | 40.5463
19.5 | 1.9481 | 0.05404 | -0.0329 | 36.0492
20 | 1.9388 | 0.06078 | -0.033 | 31.8987

## 101. Re 8M Mach 0.25 (1)
BIGFOIL.COM POLAR EXPORT
clarkz
CLARK Z |  |  |  | Cl Max: | 1.812 | at alpha= | 12 | deg
JavaFoil+Calcfoil stall+Eppler ext transition |  |  |  | L/D Max: | 146.584 | at alpha= | 4 | deg
Re: | 8000000 |  |  | Cd Min: | 0.00598 | at alpha= | 1 | deg
Mach: | 0.25 |  |  | Cl=0 at alpha= | -4.0948 | deg
|  |  |  | @ Cl=0.1, Cd= | 0.006601
|  |  |  | @ Cl=0.4, Cd= | 0.0069697
|  |  |  | @ Cl=0.6, Cd= | 0.0062003
alpha (deg) | Cl | Cd | Cm | Cl/Cd
-18.5 | -0.412 | 0.12955 | -0.036 | -3.178
-18 | -0.441 | 0.12448 | -0.036 | -3.547
-17.5 | -0.469 | 0.11621 | -0.037 | -4.038
-17 | -0.493 | 0.11188 | -0.037 | -4.408
-16.5 | -0.515 | 0.1069 | -0.038 | -4.813
-16 | -0.531 | 0.10601 | -0.037 | -5.012
-15.5 | -0.547 | 0.09948 | -0.038 | -5.496
-15 | -0.557 | 0.09827 | -0.037 | -5.665
-14.5 | -0.564 | 0.09485 | -0.036 | -5.944
-14 | -0.568 | 0.09044 | -0.036 | -6.284
-13.5 | -0.572 | 0.08131 | -0.04 | -7.038
-13 | -0.571 | 0.07556 | -0.041 | -7.554
-12.5 | -0.566 | 0.0701 | -0.043 | -8.069
-12 | -0.555 | 0.06711 | -0.043 | -8.264
-11.5 | -0.541 | 0.06276 | -0.044 | -8.618
-11 | -0.527 | 0.05539 | -0.048 | -9.519
-10.5 | -0.504 | 0.05394 | -0.048 | -9.35
-10 | -0.483 | 0.04794 | -0.05 | -10.078
-9.5 | -0.537 | 0.00896 | -0.072 | -59.964
-9 | -0.502 | 0.00877 | -0.073 | -57.299
-8.5 | -0.461 | 0.00865 | -0.074 | -53.332
-8 | -0.418 | 0.00763 | -0.075 | -54.797
-7.5 | -0.371 | 0.008 | -0.076 | -46.405
-7 | -0.322 | 0.00736 | -0.077 | -43.702
-6.5 | -0.27 | 0.00715 | -0.078 | -37.787
-6 | -0.217 | 0.00702 | -0.079 | -30.889
-5.5 | -0.162 | 0.0073 | -0.079 | -22.13
-5 | -0.105 | 0.00685 | -0.08 | -15.326
-4.5 | -0.047 | 0.00678 | -0.081 | -6.977
-4 | 0.011 | 0.00665 | -0.082 | 1.715
-3.5 | 0.071 | 0.00663 | -0.083 | 10.688
-3 | 0.131 | 0.00657 | -0.084 | 19.937
-2.5 | 0.192 | 0.00658 | -0.084 | 29.112
-2 | 0.253 | 0.00718 | -0.085 | 35.165
-1.5 | 0.314 | 0.0062 | -0.086 | 50.625
-1 | 0.375 | 0.00726 | -0.087 | 51.671
-0.5 | 0.437 | 0.00654 | -0.088 | 66.806
0 | 0.501 | 0.00722 | -0.089 | 69.438
0.5 | 0.563 | 0.00654 | -0.09 | 85.976
1 | 0.624 | 0.00598 | -0.09 | 104.335
1.5 | 0.685 | 0.00605 | -0.091 | 113.335
2 | 0.746 | 0.00707 | -0.092 | 105.548
2.5 | 0.807 | 0.00719 | -0.093 | 112.309
3 | 0.868 | 0.00735 | -0.094 | 118.146
3.5 | 0.929 | 0.00647 | -0.095 | 143.5
4 | 0.989 | 0.00675 | -0.095 | 146.584
4.5 | 1.049 | 0.00777 | -0.096 | 134.975
5 | 1.109 | 0.00973 | -0.097 | 113.954
5.5 | 1.168 | 0.00825 | -0.098 | 141.607
6 | 1.226 | 0.01035 | -0.099 | 118.467
6.5 | 1.284 | 0.00889 | -0.099 | 144.313
7 | 1.34 | 0.00919 | -0.1 | 145.774
7.5 | 1.396 | 0.01158 | -0.101 | 120.525
8 | 1.451 | 0.01202 | -0.102 | 120.738
8.5 | 1.504 | 0.01068 | -0.103 | 140.807
9 | 1.555 | 0.01321 | -0.103 | 117.709
9.5 | 1.603 | 0.01184 | -0.104 | 135.484
10 | 1.65 | 0.01245 | -0.105 | 132.529
10.5 | 1.695 | 0.01302 | -0.106 | 130.119
11 | 1.737 | 0.01368 | -0.106 | 126.982
11.5 | 1.776 | 0.01432 | -0.107 | 124.006
12 | 1.812 | 0.0153 | -0.108 | 118.438
12.5 | 1.797 | 0.01958 | -0.107 | 91.782
13 | 1.8 | 0.02082 | -0.107 | 86.425
13.5 | 1.793 | 0.02257 | -0.107 | 79.423
14 | 1.779 | 0.02425 | -0.107 | 73.33
14.5 | 1.75 | 0.02733 | -0.107 | 64.009
15 | 1.715 | 0.03 | -0.107 | 57.173
15.5 | 1.667 | 0.03438 | -0.106 | 48.474
16 | 1.606 | 0.03973 | -0.106 | 40.42
16.5 | 1.535 | 0.04742 | -0.104 | 32.361
17 | 1.462 | 0.05375 | -0.104 | 27.205

## 102. Re 8M Mach 0.25 (2)
BIGFOIL.COM POLAR EXPORT
clarkz
CLARK Z |  |  |  | Cl Max: | 1.9093 | at alpha= | 17.5 | deg
XFOIL ncrit=9 |  |  |  | L/D Max: | 164.298 | at alpha= | 4.5 | deg
Re: | 8000000 |  |  | Cd Min: | 0.09161 | at alpha= | 20 | deg
Mach: | 0.25 |  |  | Cl=0 at alpha= | -3.9143 | deg
|  |  |  | @ Cl=0.1, Cd= | 0.005842
|  |  |  | @ Cl=0.4, Cd= | 0.0058361
|  |  |  | @ Cl=0.6, Cd= | 0.0060229
alpha (deg) | Cl | Cd | Cm | Cl/Cd
-15 | -1.2262 | 0.0287 | -0.1157 | -42.7247
-14.5 | -1.2001 | 0.02327 | -0.1168 | -51.5728
-14 | -1.1587 | 0.02081 | -0.1145 | -55.68
-13.5 | -1.1141 | 0.0187 | -0.112 | -59.5775
-13 | -1.0651 | 0.01686 | -0.1098 | -63.1732
-12.5 | -1.0131 | 0.01527 | -0.1077 | -66.3458
-12 | -0.9588 | 0.0139 | -0.1059 | -68.9784
-11.5 | -0.9027 | 0.01273 | -0.1042 | -70.9112
-11 | -0.8445 | 0.01187 | -0.1027 | -71.1457
-10.5 | -0.7864 | 0.01099 | -0.1012 | -71.556
-10 | -0.7276 | 0.01026 | -0.1 | -70.9162
-9.5 | -0.6681 | 0.00964 | -0.0988 | -69.305
-9 | -0.6084 | 0.00911 | -0.0978 | -66.7838
-8.5 | -0.5508 | 0.00826 | -0.0967 | -66.6828
-8 | -0.4914 | 0.00777 | -0.0958 | -63.2432
-7.5 | -0.431 | 0.00746 | -0.0951 | -57.7748
-7 | -0.3706 | 0.00719 | -0.0945 | -51.5438
-6.5 | -0.3104 | 0.00696 | -0.094 | -44.5977
-6 | -0.2504 | 0.00674 | -0.0935 | -37.1513
-5.5 | -0.1904 | 0.00653 | -0.0931 | -29.1577
-5 | -0.1302 | 0.00635 | -0.0928 | -20.5039
-4.5 | -0.0701 | 0.0062 | -0.0925 | -11.3065
-4 | -0.0102 | 0.00608 | -0.0923 | -1.6776
-3.5 | 0.0493 | 0.00591 | -0.0921 | 8.3418
-3 | 0.1089 | 0.00583 | -0.0919 | 18.6792
-2.5 | 0.1684 | 0.00578 | -0.0917 | 29.1349
-2 | 0.2279 | 0.00576 | -0.0916 | 39.566
-1.5 | 0.2869 | 0.00578 | -0.0915 | 49.6367
-1 | 0.3459 | 0.00579 | -0.0914 | 59.7409
-0.5 | 0.4046 | 0.00584 | -0.0913 | 69.2808
0 | 0.4632 | 0.0059 | -0.0911 | 78.5085
0.5 | 0.5216 | 0.00593 | -0.091 | 87.9595
1 | 0.5789 | 0.00599 | -0.0907 | 96.6444
1.5 | 0.6366 | 0.00608 | -0.0905 | 104.7039
2.5 | 0.7505 | 0.0059 | -0.0901 | 127.2034
3 | 0.8063 | 0.00569 | -0.0897 | 141.7047
3.5 | 0.8625 | 0.00561 | -0.0893 | 153.7433
4 | 0.9159 | 0.00568 | -0.0882 | 161.25
4.5 | 0.9825 | 0.00598 | -0.0899 | 164.2977
5 | 1.0398 | 0.00646 | -0.0897 | 160.9598
5.5 | 1.0885 | 0.00705 | -0.0877 | 154.3972
6 | 1.1393 | 0.00766 | -0.0861 | 148.7337
6.5 | 1.1931 | 0.0081 | -0.0851 | 147.2963
7 | 1.2481 | 0.00846 | -0.0842 | 147.5296
7.5 | 1.3031 | 0.00883 | -0.0834 | 147.5764
8 | 1.357 | 0.00926 | -0.0823 | 146.5443
8.5 | 1.4112 | 0.00966 | -0.0813 | 146.087
9 | 1.4632 | 0.01017 | -0.0799 | 143.8741
9.5 | 1.5147 | 0.01069 | -0.0783 | 141.6932
10 | 1.5613 | 0.01144 | -0.076 | 136.4773
10.5 | 1.5884 | 0.01302 | -0.0704 | 121.9969
11 | 1.626 | 0.01386 | -0.0665 | 117.316
11.5 | 1.6633 | 0.01477 | -0.0628 | 112.6134
12 | 1.6987 | 0.01582 | -0.0591 | 107.3767
12.5 | 1.7334 | 0.01699 | -0.0555 | 102.0247
13 | 1.7644 | 0.01845 | -0.0517 | 95.6314
13.5 | 1.7932 | 0.02015 | -0.048 | 88.9926
14 | 1.8213 | 0.02203 | -0.0446 | 82.6736
14.5 | 1.8459 | 0.02429 | -0.0413 | 75.9942
15 | 1.8651 | 0.02708 | -0.0381 | 68.8737
15.5 | 1.8792 | 0.03049 | -0.035 | 61.6333
16 | 1.8937 | 0.03408 | -0.0325 | 55.5663
16.5 | 1.904 | 0.03831 | -0.0305 | 49.6998
17 | 1.9092 | 0.04324 | -0.0288 | 44.1536
17.5 | 1.9093 | 0.04893 | -0.0277 | 39.0211
18 | 1.904 | 0.05542 | -0.0271 | 34.3558
18.5 | 1.891 | 0.06303 | -0.0272 | 30.0016
19 | 1.8729 | 0.07147 | -0.028 | 26.2054
19.5 | 1.846 | 0.08121 | -0.0297 | 22.7312
20 | 1.8162 | 0.09161 | -0.0321 | 19.8253

## 103. Re 8M Mach 0.50 (1)
BIGFOIL.COM POLAR EXPORT
clarkz
CLARK Z |  |  |  | Cl Max: | 1.648 | at alpha= | 9.5 | deg
JavaFoil+Calcfoil stall+Eppler ext transition |  |  |  | L/D Max: | 148.415 | at alpha= | 3.5 | deg
Re: | 8000000 |  |  | Cd Min: | 0.00665 | at alpha= | 0 | deg
Mach: | 0.5 |  |  | Cl=0 at alpha= | -4.0952 | deg
|  |  |  | @ Cl=0.1, Cd= | 0.006847
|  |  |  | @ Cl=0.4, Cd= | 0.0069365
|  |  |  | @ Cl=0.6, Cd= | 0.0073265
alpha (deg) | Cl | Cd | Cm | Cl/Cd
-20 | -0.843 | 0.14749 | -0.039 | -5.718
-19.5 | -0.817 | 0.1435 | -0.039 | -5.694
-19 | -0.791 | 0.14293 | -0.039 | -5.536
-18.5 | -0.766 | 0.13806 | -0.039 | -5.547
-18 | -0.741 | 0.13893 | -0.04 | -5.333
-17.5 | -0.716 | 0.12848 | -0.041 | -5.574
-17 | -0.69 | 0.12633 | -0.041 | -5.46
-16.5 | -0.664 | 0.11687 | -0.042 | -5.685
-16 | -0.638 | 0.11166 | -0.042 | -5.715
-15.5 | -0.612 | 0.10749 | -0.042 | -5.69
-15 | -0.583 | 0.10873 | -0.04 | -5.367
-14.5 | -0.557 | 0.10693 | -0.04 | -5.208
-14 | -0.531 | 0.10171 | -0.04 | -5.217
-13.5 | -0.504 | 0.09846 | -0.041 | -5.123
-13 | -0.478 | 0.08977 | -0.041 | -5.327
-12.5 | -0.452 | 0.09164 | -0.041 | -4.929
-12 | -0.425 | 0.08244 | -0.042 | -5.16
-11.5 | -0.399 | 0.07965 | -0.042 | -5.008
-11 | -0.372 | 0.08148 | -0.042 | -4.571
-10.5 | -0.346 | 0.0731 | -0.043 | -4.731
-10 | -0.32 | 0.06549 | -0.044 | -4.879
-9.5 | -0.293 | 0.05945 | -0.045 | -4.929
-9 | -0.268 | 0.05288 | -0.05 | -5.067
-8.5 | -0.241 | 0.04978 | -0.051 | -4.845
-8 | -0.215 | 0.04536 | -0.053 | -4.739
-7.5 | -0.19 | 0.03949 | -0.058 | -4.802
-7 | -0.164 | 0.03413 | -0.062 | -4.795
-6.5 | -0.201 | 0.04172 | -0.047 | -4.807
-6 | -0.214 | 0.00812 | -0.087 | -26.327
-5.5 | -0.167 | 0.00742 | -0.089 | -22.566
-5 | -0.112 | 0.00719 | -0.09 | -15.525
-4.5 | -0.051 | 0.0071 | -0.091 | -7.198
-4 | 0.012 | 0.00687 | -0.092 | 1.814
-3.5 | 0.078 | 0.00687 | -0.092 | 11.353
-3 | 0.145 | 0.0068 | -0.093 | 21.307
-2.5 | 0.213 | 0.00682 | -0.094 | 31.21
-2 | 0.281 | 0.00746 | -0.095 | 37.661
-1.5 | 0.35 | 0.00748 | -0.096 | 46.765
-1 | 0.419 | 0.00673 | -0.097 | 62.159
-0.5 | 0.487 | 0.00671 | -0.098 | 72.673
0 | 0.56 | 0.00665 | -0.099 | 84.283
0.5 | 0.628 | 0.0078 | -0.1 | 80.6
1 | 0.697 | 0.00687 | -0.101 | 101.443
1.5 | 0.765 | 0.00743 | -0.102 | 103.02
2 | 0.833 | 0.00761 | -0.103 | 109.571
2.5 | 0.901 | 0.00775 | -0.104 | 116.333
3 | 0.969 | 0.00812 | -0.105 | 119.349
3.5 | 1.035 | 0.00698 | -0.106 | 148.415
4 | 1.102 | 0.00836 | -0.107 | 131.851
4.5 | 1.168 | 0.01065 | -0.108 | 109.647
5 | 1.233 | 0.00904 | -0.108 | 136.327
5.5 | 1.297 | 0.01165 | -0.109 | 111.265
6 | 1.359 | 0.01226 | -0.11 | 110.85
6.5 | 1.418 | 0.01027 | -0.111 | 138.091
7 | 1.476 | 0.01351 | -0.112 | 109.19
7.5 | 1.53 | 0.01413 | -0.113 | 108.307
8 | 1.581 | 0.01522 | -0.114 | 103.898
8.5 | 1.626 | 0.01637 | -0.115 | 99.357
9 | 1.635 | 0.01788 | -0.114 | 91.423
9.5 | 1.648 | 0.01951 | -0.114 | 84.443
10 | 1.646 | 0.02126 | -0.114 | 77.418
10.5 | 1.611 | 0.02505 | -0.114 | 64.307
11 | 1.522 | 0.02937 | -0.113 | 51.82
11.5 | 0.977 | 0.04412 | -0.107 | 22.151
12 | 0.917 | 0.08807 | -0.085 | 10.417
12.5 | 0.929 | 0.09444 | -0.076 | 9.836
13 | 0.975 | 0.09166 | -0.086 | 10.638
13.5 | 1.009 | 0.09541 | -0.089 | 10.575
14 | 1.022 | 0.11004 | -0.083 | 9.289
14.5 | 1.034 | 0.10782 | -0.074 | 9.593

## 104. Re 8M Mach 0.50 (2)
BIGFOIL.COM POLAR EXPORT
clarkz
CLARK Z |  |  |  | Cl Max: | 1.8106 | at alpha= | 12.5 | deg
XFOIL ncrit=9 |  |  |  | L/D Max: | 167.271 | at alpha= | 4 | deg
Re: | 8000000 |  |  | Cd Min: | 0.2491 | at alpha= | -20 | deg
Mach: | 0.5 |  |  | Cl=0 at alpha= | -3.8417 | deg
|  |  |  | @ Cl=0.1, Cd= | 0.0063824
|  |  |  | @ Cl=0.4, Cd= | 0.0060758
|  |  |  | @ Cl=0.6, Cd= | 0.0062458
alpha (deg) | Cl | Cd | Cm | Cl/Cd
-20 | -0.6452 | 0.2491 | 0.0249 | -2.5901
-19.5 | -0.6242 | 0.24055 | 0.0197 | -2.5949
-19 | -0.6046 | 0.2315 | 0.0145 | -2.6117
-18.5 | -0.5818 | 0.22441 | 0.0099 | -2.5926
-18 | -0.5601 | 0.2169 | 0.0053 | -2.5823
-17.5 | -0.5421 | 0.20786 | 0.0004 | -2.608
-17 | -0.5208 | 0.20041 | -0.004 | -2.5987
-16.5 | -0.4989 | 0.19333 | -0.0082 | -2.5806
-16 | -0.4812 | 0.18499 | -0.0126 | -2.6012
-15.5 | -0.4643 | 0.17684 | -0.0168 | -2.6255
-15 | -0.4424 | 0.17033 | -0.0204 | -2.5973
-14.5 | -0.4231 | 0.16321 | -0.0241 | -2.5924
-14 | -0.4105 | 0.15458 | -0.0281 | -2.6556
-13.5 | -0.3936 | 0.14738 | -0.0316 | -2.6706
-13 | -0.3748 | 0.14085 | -0.0347 | -2.661
-12.5 | -0.3566 | 0.13374 | -0.0385 | -2.6664
-12 | -0.3432 | 0.12457 | -0.0441 | -2.7551
-11.5 | -0.3352 | 0.11761 | -0.046 | -2.8501
-11 | -0.3205 | 0.11145 | -0.0482 | -2.8757
-10 | -0.2953 | 0.09789 | -0.0543 | -3.0167
-9.5 | -0.2916 | 0.08956 | -0.0585 | -3.2559
-9 | -0.2905 | 0.08108 | -0.0633 | -3.5829
-8.5 | -0.2822 | 0.07391 | -0.0678 | -3.8182
-8 | -0.2743 | 0.06663 | -0.0729 | -4.1168
-7.5 | -0.2719 | 0.05833 | -0.0805 | -4.6614
-7 | -0.2661 | 0.04641 | -0.0982 | -5.7337
-6.5 | -0.2664 | 0.03059 | -0.1129 | -8.7087
-6 | -0.2754 | 0.01452 | -0.1165 | -18.9669
-5.5 | -0.2262 | 0.0101 | -0.1139 | -22.396
-4.5 | -0.0924 | 0.0074 | -0.1095 | -12.4865
-4 | -0.0222 | 0.00688 | -0.1079 | -3.2267
-3.5 | 0.0479 | 0.00654 | -0.1065 | 7.3242
-3 | 0.1173 | 0.00633 | -0.1054 | 18.5308
-2.5 | 0.1861 | 0.00609 | -0.1044 | 30.5583
-2 | 0.2545 | 0.00605 | -0.1036 | 42.0661
-1.5 | 0.3228 | 0.00603 | -0.103 | 53.5323
-1 | 0.3903 | 0.00607 | -0.1023 | 64.2998
-0.5 | 0.4577 | 0.00611 | -0.1018 | 74.91
0 | 0.525 | 0.00617 | -0.1013 | 85.0891
0.5 | 0.5923 | 0.00624 | -0.1008 | 94.9199
1 | 0.6582 | 0.00629 | -0.1002 | 104.6423
1.5 | 0.7241 | 0.00639 | -0.0995 | 113.3177
2 | 0.7907 | 0.00647 | -0.099 | 122.2102
2.5 | 0.8561 | 0.00631 | -0.0983 | 135.6735
3 | 0.9199 | 0.00618 | -0.0973 | 148.8511
3.5 | 0.9838 | 0.00612 | -0.0961 | 160.7516
4 | 1.0421 | 0.00623 | -0.0934 | 167.2713
4.5 | 1.1148 | 0.00689 | -0.0938 | 161.7997
5 | 1.1676 | 0.00775 | -0.09 | 150.6581
5.5 | 1.2258 | 0.00845 | -0.0871 | 145.0651
6 | 1.2886 | 0.00894 | -0.0846 | 144.1387
6.5 | 1.3501 | 0.0095 | -0.0817 | 142.1158
7 | 1.4122 | 0.00999 | -0.0787 | 141.3614
7.5 | 1.4668 | 0.01065 | -0.0741 | 137.7277
8 | 1.5241 | 0.01129 | -0.0699 | 134.9956
8.5 | 1.5767 | 0.01219 | -0.065 | 129.3437
9 | 1.6283 | 0.01325 | -0.0599 | 122.8906
10 | 1.6834 | 0.01811 | -0.0461 | 92.9542
10.5 | 1.7234 | 0.02038 | -0.0409 | 84.5633
11 | 1.7568 | 0.02328 | -0.0358 | 75.4639
11.5 | 1.7859 | 0.02674 | -0.0309 | 66.7876
12 | 1.805 | 0.03113 | -0.0263 | 57.9827
12.5 | 1.8106 | 0.03681 | -0.0222 | 49.1877
13 | 1.8022 | 0.04394 | -0.0191 | 41.015
13.5 | 1.782 | 0.05243 | -0.0173 | 33.9882
14 | 1.7502 | 0.06229 | -0.017 | 28.0976
14.5 | 1.7104 | 0.07323 | -0.0182 | 23.3565
15 | 1.6651 | 0.08507 | -0.0209 | 19.5733
15.5 | 1.6172 | 0.09762 | -0.0248 | 16.5663
16 | 1.5699 | 0.11059 | -0.0299 | 14.1957
16.5 | 1.5255 | 0.1238 | -0.036 | 12.3223
17 | 1.4843 | 0.13739 | -0.0433 | 10.8036
17.5 | 1.4455 | 0.15129 | -0.0516 | 9.5545

## 105. Re 10M Mach 0.00 (1)
BIGFOIL.COM POLAR EXPORT
clarkz
CLARK Z |  |  |  | Cl Max: | 1.86 | at alpha= | 13.5 | deg
JavaFoil+Calcfoil stall+Eppler ext transition |  |  |  | L/D Max: | 150.164 | at alpha= | 7 | deg
Re: | 10000000 |  |  | Cd Min: | 0.00634 | at alpha= | 3.5 | deg
Mach: | 0 |  |  | Cl=0 at alpha= | -4.0965 | deg
|  |  |  | @ Cl=0.1, Cd= | 0.0069686
|  |  |  | @ Cl=0.4, Cd= | 0.0068408
|  |  |  | @ Cl=0.6, Cd= | 0.0072524
alpha (deg) | Cl | Cd | Cm | Cl/Cd
-20 | -0.724 | 0.14433 | -0.033 | -5.018
-19.5 | -0.729 | 0.13749 | -0.033 | -5.3
-19 | -0.732 | 0.1314 | -0.034 | -5.571
-18.5 | -0.734 | 0.12697 | -0.034 | -5.778
-18 | -0.738 | 0.11462 | -0.037 | -6.437
-17.5 | -0.737 | 0.1089 | -0.037 | -6.771
-17 | -0.736 | 0.10311 | -0.038 | -7.137
-16.5 | -0.733 | 0.09691 | -0.039 | -7.564
-16 | -0.723 | 0.09758 | -0.038 | -7.407
-15.5 | -0.717 | 0.08992 | -0.04 | -7.977
-15 | -0.71 | 0.08332 | -0.041 | -8.516
-14.5 | -0.697 | 0.08024 | -0.041 | -8.686
-14 | -0.682 | 0.0777 | -0.042 | -8.776
-13.5 | -0.668 | 0.07176 | -0.043 | -9.304
-13 | -0.652 | 0.06647 | -0.045 | -9.802
-12.5 | -0.669 | 0.0361 | -0.055 | -18.545
-12 | -0.655 | 0.02979 | -0.058 | -21.974
-11.5 | -0.603 | 0.04205 | -0.053 | -14.345
-11 | -0.653 | 0.01016 | -0.067 | -64.23
-10.5 | -0.624 | 0.00895 | -0.068 | -69.737
-10 | -0.587 | 0.00912 | -0.069 | -64.342
-9.5 | -0.549 | 0.00855 | -0.07 | -64.251
-9 | -0.507 | 0.00806 | -0.071 | -62.909
-8.5 | -0.463 | 0.00689 | -0.072 | -67.149
-8 | -0.416 | 0.0071 | -0.073 | -58.586
-7.5 | -0.367 | 0.00724 | -0.074 | -50.709
-7 | -0.317 | 0.00705 | -0.074 | -44.994
-6.5 | -0.265 | 0.00693 | -0.075 | -38.28
-6 | -0.212 | 0.00677 | -0.076 | -31.331
-5.5 | -0.158 | 0.00672 | -0.077 | -23.495
-5 | -0.102 | 0.00661 | -0.078 | -15.496
-4.5 | -0.046 | 0.0066 | -0.079 | -6.981
-4 | 0.011 | 0.00649 | -0.079 | 1.708
-3.5 | 0.069 | 0.00699 | -0.08 | 9.849
-3 | 0.127 | 0.00695 | -0.081 | 18.3
-2.5 | 0.186 | 0.00647 | -0.082 | 28.736
-2 | 0.245 | 0.00702 | -0.083 | 34.871
-1.5 | 0.304 | 0.00642 | -0.083 | 47.339
-1 | 0.363 | 0.00644 | -0.084 | 56.415
-0.5 | 0.423 | 0.00709 | -0.085 | 59.631
0 | 0.485 | 0.00639 | -0.086 | 75.964
0.5 | 0.545 | 0.00646 | -0.087 | 84.298
1 | 0.604 | 0.00731 | -0.088 | 82.654
1.5 | 0.664 | 0.00683 | -0.088 | 97.174
2 | 0.723 | 0.00689 | -0.089 | 104.85
2.5 | 0.782 | 0.00697 | -0.09 | 112.213
3 | 0.841 | 0.00727 | -0.091 | 115.629
3.5 | 0.9 | 0.00634 | -0.092 | 141.898
4 | 0.958 | 0.00665 | -0.092 | 144.121
4.5 | 1.017 | 0.0088 | -0.093 | 115.576
5 | 1.075 | 0.00917 | -0.094 | 117.145
5.5 | 1.132 | 0.00944 | -0.095 | 119.985
6 | 1.189 | 0.00976 | -0.096 | 121.864
6.5 | 1.245 | 0.01002 | -0.096 | 124.353
7 | 1.301 | 0.00866 | -0.097 | 150.164
7.5 | 1.356 | 0.01072 | -0.098 | 126.519
8 | 1.41 | 0.01094 | -0.099 | 128.887
8.5 | 1.463 | 0.00991 | -0.1 | 147.598
9 | 1.514 | 0.01198 | -0.1 | 126.456
9.5 | 1.564 | 0.01086 | -0.101 | 143.988
10 | 1.612 | 0.01135 | -0.102 | 142.058
10.5 | 1.659 | 0.01183 | -0.102 | 140.22
11 | 1.704 | 0.01231 | -0.103 | 138.375
11.5 | 1.747 | 0.01287 | -0.104 | 135.772
12 | 1.789 | 0.01361 | -0.104 | 131.394
12.5 | 1.817 | 0.01427 | -0.105 | 127.327
13 | 1.841 | 0.01493 | -0.106 | 123.304
13.5 | 1.86 | 0.01578 | -0.107 | 117.83
14 | 1.837 | 0.02005 | -0.105 | 91.601
14.5 | 1.84 | 0.02112 | -0.106 | 87.105
15 | 1.833 | 0.0231 | -0.106 | 79.345
15.5 | 1.822 | 0.02548 | -0.106 | 71.49
16 | 1.807 | 0.02746 | -0.106 | 65.813
16.5 | 1.783 | 0.03048 | -0.106 | 58.49
17 | 1.759 | 0.03285 | -0.106 | 53.551
17.5 | 1.725 | 0.03749 | -0.105 | 46.008
18 | 1.686 | 0.0424 | -0.105 | 39.779
18.5 | 1.652 | 0.0459 | -0.104 | 35.986

## 106. Re 10M Mach 0.00 (2)
BIGFOIL.COM POLAR EXPORT
clarkz
CLARK Z |  |  |  | Cl Max: | 1.9901 | at alpha= | 19 | deg
XFOIL ncrit=9 |  |  |  | L/D Max: | 164.366 | at alpha= | 4.5 | deg
Re: | 10000000 |  |  | Cd Min: | 0.05257 | at alpha= | 20 | deg
Mach: | 0 |  |  | Cl=0 at alpha= | -3.9254 | deg
|  |  |  | @ Cl=0.1, Cd= | 0.0056159
|  |  |  | @ Cl=0.4, Cd= | 0.0056724
|  |  |  | @ Cl=0.6, Cd= | 0.0058979
alpha (deg) | Cl | Cd | Cm | Cl/Cd
-20 | -1.7013 | 0.02071 | -0.1009 | -82.1487
-19.5 | -1.6628 | 0.01963 | -0.0993 | -84.7071
-19 | -1.6226 | 0.01865 | -0.0977 | -87.0027
-18.5 | -1.5837 | 0.01777 | -0.0955 | -89.1221
-18 | -1.5405 | 0.01693 | -0.094 | -90.9923
-17.5 | -1.4865 | 0.01617 | -0.0944 | -91.9295
-17 | -1.433 | 0.01516 | -0.095 | -94.5251
-16 | -1.3287 | 0.01324 | -0.0951 | -100.355
-15.5 | -1.2785 | 0.01254 | -0.0944 | -101.9537
-15 | -1.2286 | 0.01195 | -0.0934 | -102.8117
-14.5 | -1.1773 | 0.01143 | -0.0926 | -103.0009
-14 | -1.1248 | 0.01093 | -0.0921 | -102.9094
-13.5 | -1.0716 | 0.01049 | -0.0916 | -102.1544
-13 | -1.0181 | 0.01005 | -0.0911 | -101.3035
-12.5 | -0.9641 | 0.00965 | -0.0907 | -99.9067
-12 | -0.9096 | 0.00927 | -0.0903 | -98.123
-11.5 | -0.8545 | 0.00895 | -0.09 | -95.4749
-11 | -0.7991 | 0.00864 | -0.0898 | -92.4884
-10.5 | -0.7436 | 0.00835 | -0.0896 | -89.0539
-10 | -0.6877 | 0.00807 | -0.0894 | -85.2169
-9.5 | -0.6317 | 0.00782 | -0.0892 | -80.7801
-9 | -0.5765 | 0.00741 | -0.089 | -77.8003
-8.5 | -0.5208 | 0.0071 | -0.0887 | -73.3521
-8 | -0.4645 | 0.00685 | -0.0886 | -67.8102
-7.5 | -0.4079 | 0.00664 | -0.0885 | -61.4307
-7 | -0.3512 | 0.00647 | -0.0884 | -54.2813
-6.5 | -0.2945 | 0.00633 | -0.0883 | -46.5245
-6 | -0.2375 | 0.00618 | -0.0883 | -38.4304
-5.5 | -0.1803 | 0.00604 | -0.0883 | -29.851
-5 | -0.1231 | 0.00593 | -0.0883 | -20.7589
-4.5 | -0.0658 | 0.00584 | -0.0883 | -11.2671
-4 | -0.0085 | 0.00576 | -0.0884 | -1.4757
-3.5 | 0.0485 | 0.00567 | -0.0883 | 8.5538
-3 | 0.1056 | 0.00561 | -0.0883 | 18.8235
-2.5 | 0.1628 | 0.00557 | -0.0884 | 29.228
-2 | 0.2196 | 0.00558 | -0.0884 | 39.3548
-1.5 | 0.2766 | 0.00559 | -0.0884 | 49.4812
-1 | 0.3333 | 0.00563 | -0.0884 | 59.2007
-0.5 | 0.39 | 0.00566 | -0.0884 | 68.9046
0 | 0.4465 | 0.00573 | -0.0884 | 77.9232
0.5 | 0.5022 | 0.00581 | -0.0882 | 86.4372
1 | 0.5579 | 0.00583 | -0.0881 | 95.6947
1.5 | 0.6137 | 0.00592 | -0.0881 | 103.6655
2 | 0.6697 | 0.00596 | -0.0881 | 112.3658
2.5 | 0.7239 | 0.00587 | -0.0879 | 123.322
3 | 0.7784 | 0.00571 | -0.0878 | 136.3222
3.5 | 0.8327 | 0.00566 | -0.0876 | 147.1201
4.5 | 0.9336 | 0.00568 | -0.0854 | 164.3662
5 | 1.0022 | 0.00616 | -0.0885 | 162.6948
5.5 | 1.0518 | 0.00662 | -0.0874 | 158.8822
6 | 1.1003 | 0.00716 | -0.086 | 153.6732
6.5 | 1.1522 | 0.00752 | -0.0854 | 153.2181
7 | 1.2048 | 0.00785 | -0.0849 | 153.4777
7.5 | 1.2577 | 0.00815 | -0.0846 | 154.319
8 | 1.3095 | 0.00852 | -0.0841 | 153.6972
8.5 | 1.3617 | 0.00884 | -0.0837 | 154.0385
9 | 1.4122 | 0.00927 | -0.083 | 152.3409
9.5 | 1.4621 | 0.00972 | -0.0823 | 150.4218
10 | 1.5096 | 0.01029 | -0.0812 | 146.7055
10.5 | 1.5469 | 0.01152 | -0.0783 | 134.2795
11 | 1.5907 | 0.01221 | -0.0767 | 130.2785
11.5 | 1.6345 | 0.01282 | -0.0751 | 127.4961
12 | 1.6736 | 0.01349 | -0.0726 | 124.0623
12.5 | 1.7099 | 0.01415 | -0.0697 | 120.841
13 | 1.7439 | 0.01494 | -0.0666 | 116.7269
13.5 | 1.7755 | 0.01589 | -0.0634 | 111.7369
14 | 1.8071 | 0.01689 | -0.0604 | 106.9923
14.5 | 1.837 | 0.01803 | -0.0575 | 101.8857
15 | 1.864 | 0.01941 | -0.0544 | 96.033
15.5 | 1.8884 | 0.02105 | -0.0514 | 89.7102
16 | 1.9096 | 0.02301 | -0.0484 | 82.99
16.5 | 1.9308 | 0.02508 | -0.0458 | 76.9856
17 | 1.9494 | 0.02748 | -0.0434 | 70.9389
17.5 | 1.9648 | 0.03026 | -0.0411 | 64.9306
18 | 1.9774 | 0.03346 | -0.0391 | 59.0974
18.5 | 1.986 | 0.03721 | -0.0373 | 53.3727
19 | 1.9901 | 0.04163 | -0.0359 | 47.8045
19.5 | 1.99 | 0.04671 | -0.0349 | 42.6033
20 | 1.9849 | 0.05257 | -0.0343 | 37.7573

## 107. Re 10M Mach 0.10 (1)
BIGFOIL.COM POLAR EXPORT
clarkz
CLARK Z |  |  |  | Cl Max: | 1.842 | at alpha= | 13 | deg
JavaFoil+Calcfoil stall+Eppler ext transition |  |  |  | L/D Max: | 150.683 | at alpha= | 7 | deg
Re: | 10000000 |  |  | Cd Min: | 0.00644 | at alpha= | 0 | deg
Mach: | 0.1 |  |  | Cl=0 at alpha= | -4.0965 | deg
|  |  |  | @ Cl=0.1, Cd= | 0.0069863
|  |  |  | @ Cl=0.4, Cd= | 0.006875
|  |  |  | @ Cl=0.6, Cd= | 0.0072063
alpha (deg) | Cl | Cd | Cm | Cl/Cd
-20 | -0.685 | 0.14563 | -0.033 | -4.701
-19.5 | -0.691 | 0.14014 | -0.033 | -4.933
-19 | -0.697 | 0.13414 | -0.033 | -5.193
-18.5 | -0.701 | 0.12939 | -0.034 | -5.416
-18 | -0.706 | 0.11865 | -0.036 | -5.954
-17.5 | -0.709 | 0.11326 | -0.036 | -6.256
-17 | -0.71 | 0.10538 | -0.038 | -6.738
-16.5 | -0.709 | 0.10043 | -0.038 | -7.055
-16 | -0.702 | 0.09976 | -0.038 | -7.041
-15.5 | -0.698 | 0.09238 | -0.039 | -7.562
-15 | -0.691 | 0.08742 | -0.04 | -7.903
-14.5 | -0.682 | 0.08255 | -0.041 | -8.267
-14 | -0.672 | 0.07707 | -0.042 | -8.715
-13.5 | -0.657 | 0.07393 | -0.042 | -8.882
-13 | -0.642 | 0.06834 | -0.044 | -9.397
-12.5 | -0.647 | 0.04593 | -0.052 | -14.095
-12 | -0.628 | 0.04188 | -0.054 | -14.998
-11.5 | -0.59 | 0.04857 | -0.051 | -12.148
-11 | -0.644 | 0.01109 | -0.067 | -58.079
-10.5 | -0.621 | 0.00918 | -0.069 | -67.637
-10 | -0.584 | 0.00933 | -0.069 | -62.651
-9.5 | -0.548 | 0.00873 | -0.071 | -62.748
-9 | -0.507 | 0.00808 | -0.072 | -62.752
-8.5 | -0.463 | 0.00692 | -0.072 | -66.907
-8 | -0.417 | 0.00716 | -0.073 | -58.191
-7.5 | -0.368 | 0.00727 | -0.074 | -50.616
-7 | -0.318 | 0.00707 | -0.075 | -44.941
-6.5 | -0.266 | 0.00686 | -0.076 | -38.817
-6 | -0.213 | 0.00682 | -0.076 | -31.213
-5.5 | -0.158 | 0.00675 | -0.077 | -23.484
-5 | -0.103 | 0.00667 | -0.078 | -15.41
-4.5 | -0.046 | 0.00655 | -0.079 | -7.056
-4 | 0.011 | 0.00655 | -0.08 | 1.7
-3.5 | 0.069 | 0.00696 | -0.081 | 9.946
-3 | 0.128 | 0.00701 | -0.081 | 18.216
-2.5 | 0.187 | 0.00652 | -0.082 | 28.63
-2 | 0.246 | 0.00704 | -0.083 | 34.951
-1.5 | 0.306 | 0.00648 | -0.084 | 47.17
-1 | 0.365 | 0.00649 | -0.085 | 56.242
-0.5 | 0.425 | 0.00715 | -0.085 | 59.444
0 | 0.488 | 0.00644 | -0.086 | 75.753
0.5 | 0.548 | 0.00651 | -0.087 | 84.07
1 | 0.607 | 0.0073 | -0.088 | 83.214
1.5 | 0.667 | 0.00683 | -0.089 | 97.623
2 | 0.726 | 0.0069 | -0.09 | 105.339
2.5 | 0.786 | 0.00704 | -0.09 | 111.603
3 | 0.845 | 0.00724 | -0.091 | 116.756
3.5 | 0.904 | 0.00647 | -0.092 | 139.737
4 | 0.963 | 0.00669 | -0.093 | 143.92
4.5 | 1.022 | 0.00886 | -0.094 | 115.328
5 | 1.08 | 0.00912 | -0.094 | 118.434
5.5 | 1.138 | 0.00941 | -0.095 | 120.854
6 | 1.195 | 0.00978 | -0.096 | 122.174
6.5 | 1.251 | 0.00838 | -0.097 | 149.266
7 | 1.307 | 0.00867 | -0.098 | 150.683
7.5 | 1.362 | 0.01083 | -0.098 | 125.744
8 | 1.417 | 0.011 | -0.099 | 128.732
8.5 | 1.47 | 0.00995 | -0.1 | 147.665
9 | 1.521 | 0.01211 | -0.101 | 125.593
9.5 | 1.57 | 0.01092 | -0.101 | 143.772
10 | 1.618 | 0.01146 | -0.102 | 141.225
10.5 | 1.665 | 0.01193 | -0.103 | 139.578
11 | 1.71 | 0.01244 | -0.104 | 137.473
11.5 | 1.752 | 0.013 | -0.104 | 134.788
12 | 1.793 | 0.01376 | -0.105 | 130.274
12.5 | 1.82 | 0.01444 | -0.106 | 126.023
13 | 1.842 | 0.01513 | -0.106 | 121.807
13.5 | 1.837 | 0.01903 | -0.106 | 96.537
14 | 1.831 | 0.02046 | -0.106 | 89.515
14.5 | 1.83 | 0.02194 | -0.106 | 83.446
15 | 1.82 | 0.0241 | -0.106 | 75.502
15.5 | 1.806 | 0.02619 | -0.106 | 68.942
16 | 1.785 | 0.02883 | -0.106 | 61.909
16.5 | 1.758 | 0.03183 | -0.106 | 55.237
17 | 1.725 | 0.03552 | -0.105 | 48.563
17.5 | 1.689 | 0.03956 | -0.105 | 42.688
18 | 1.644 | 0.04553 | -0.104 | 36.11

## 108. Re 10M Mach 0.10 (2)
BIGFOIL.COM POLAR EXPORT
clarkz
CLARK Z |  |  |  | Cl Max: | 1.9811 | at alpha= | 19 | deg
XFOIL ncrit=9 |  |  |  | L/D Max: | 164.143 | at alpha= | 4.5 | deg
Re: | 10000000 |  |  | Cd Min: | 0.05698 | at alpha= | 20 | deg
Mach: | 0.1 |  |  | Cl=0 at alpha= | -3.9225 | deg
|  |  |  | @ Cl=0.1, Cd= | 0.0056263
|  |  |  | @ Cl=0.4, Cd= | 0.0056795
|  |  |  | @ Cl=0.6, Cd= | 0.0059023
alpha (deg) | Cl | Cd | Cm | Cl/Cd
-20 | -1.7064 | 0.02321 | -0.1085 | -73.52
-19.5 | -1.6736 | 0.02168 | -0.1063 | -77.1956
-19 | -1.636 | 0.02037 | -0.1042 | -80.3142
-18.5 | -1.5964 | 0.01923 | -0.1021 | -83.0161
-18 | -1.5598 | 0.01827 | -0.099 | -85.3749
-17.5 | -1.5057 | 0.01736 | -0.099 | -86.7339
-17 | -1.4501 | 0.01647 | -0.0992 | -88.0449
-16.5 | -1.3952 | 0.0153 | -0.0996 | -91.1895
-16 | -1.3445 | 0.01411 | -0.099 | -95.287
-15.5 | -1.294 | 0.01323 | -0.098 | -97.808
-15 | -1.2437 | 0.01253 | -0.0967 | -99.2578
-14.5 | -1.1916 | 0.01192 | -0.0957 | -99.9664
-14 | -1.1383 | 0.01137 | -0.0949 | -100.1143
-13.5 | -1.0842 | 0.01088 | -0.0941 | -99.6507
-13 | -1.0299 | 0.01039 | -0.0935 | -99.1242
-12.5 | -0.9751 | 0.00993 | -0.0929 | -98.1974
-12 | -0.9198 | 0.00951 | -0.0923 | -96.7192
-11.5 | -0.8639 | 0.00915 | -0.0919 | -94.4153
-11 | -0.8078 | 0.0088 | -0.0915 | -91.7955
-10.5 | -0.7514 | 0.00849 | -0.0911 | -88.5041
-10 | -0.6949 | 0.00819 | -0.0908 | -84.8474
-9.5 | -0.6381 | 0.00792 | -0.0905 | -80.5682
-9 | -0.5816 | 0.00761 | -0.0902 | -76.4258
-8.5 | -0.5257 | 0.00719 | -0.0898 | -73.1154
-8 | -0.4689 | 0.00692 | -0.0896 | -67.7601
-7.5 | -0.4117 | 0.0067 | -0.0894 | -61.4478
-7 | -0.3545 | 0.00652 | -0.0893 | -54.3712
-6.5 | -0.2972 | 0.00636 | -0.0891 | -46.7296
-6 | -0.2397 | 0.00621 | -0.089 | -38.599
-5.5 | -0.1821 | 0.00607 | -0.089 | -30
-5 | -0.1244 | 0.00595 | -0.0889 | -20.9076
-4.5 | -0.0666 | 0.00585 | -0.0889 | -11.3846
-4 | -0.0089 | 0.00577 | -0.0889 | -1.5425
-3.5 | 0.0485 | 0.00568 | -0.0889 | 8.5387
-3 | 0.106 | 0.00562 | -0.0889 | 18.8612
-2.5 | 0.1635 | 0.00558 | -0.0889 | 29.3011
-2 | 0.2208 | 0.00559 | -0.0889 | 39.4991
-1.5 | 0.2781 | 0.0056 | -0.0889 | 49.6607
-1 | 0.3351 | 0.00564 | -0.0888 | 59.4149
-0.5 | 0.3923 | 0.00567 | -0.0888 | 69.1887
0 | 0.449 | 0.00574 | -0.0888 | 78.223
0.5 | 0.5052 | 0.00582 | -0.0887 | 86.8041
1 | 0.5611 | 0.00584 | -0.0885 | 96.0788
1.5 | 0.6173 | 0.00593 | -0.0885 | 104.0978
2 | 0.6737 | 0.00597 | -0.0885 | 112.8476
2.5 | 0.7282 | 0.00589 | -0.0882 | 123.6333
3 | 0.7831 | 0.00572 | -0.0881 | 136.9056
3.5 | 0.8377 | 0.00567 | -0.0879 | 147.7425
4 | 0.8917 | 0.00578 | -0.0876 | 154.2734
4.5 | 0.9389 | 0.00572 | -0.0856 | 164.1434
5 | 1.0085 | 0.0062 | -0.0888 | 162.6613
5.5 | 1.0573 | 0.00669 | -0.0874 | 158.0419
6 | 1.1067 | 0.0072 | -0.0861 | 153.7083
6.5 | 1.1592 | 0.00756 | -0.0855 | 153.3333
7 | 1.212 | 0.00791 | -0.085 | 153.2238
7.5 | 1.2654 | 0.0082 | -0.0846 | 154.3171
8 | 1.3176 | 0.00859 | -0.084 | 153.3877
8.5 | 1.3702 | 0.00891 | -0.0835 | 153.7823
9 | 1.4211 | 0.00935 | -0.0827 | 151.9893
9.5 | 1.471 | 0.00983 | -0.0819 | 149.6439
10 | 1.5189 | 0.0104 | -0.0806 | 146.0481
10.5 | 1.5552 | 0.01171 | -0.0775 | 132.8096
11 | 1.5994 | 0.01238 | -0.0757 | 129.1922
11.5 | 1.6429 | 0.01301 | -0.0739 | 126.2798
12 | 1.6798 | 0.0137 | -0.0708 | 122.6131
12.5 | 1.7162 | 0.0144 | -0.0678 | 119.1806
13 | 1.7499 | 0.01527 | -0.0645 | 114.5972
13.5 | 1.7811 | 0.0163 | -0.0612 | 109.2699
14 | 1.8129 | 0.01737 | -0.0582 | 104.3696
14.5 | 1.8425 | 0.01863 | -0.0551 | 98.8996
15 | 1.8685 | 0.02017 | -0.052 | 92.6376
15.5 | 1.8916 | 0.02201 | -0.0488 | 85.9428
16 | 1.9129 | 0.02411 | -0.0459 | 79.3405
16.5 | 1.9336 | 0.02636 | -0.0433 | 73.3536
17 | 1.9509 | 0.02903 | -0.0409 | 67.2029
17.5 | 1.9642 | 0.03215 | -0.0386 | 61.0949
18 | 1.9743 | 0.03581 | -0.0367 | 55.1326
18.5 | 1.9797 | 0.04009 | -0.035 | 49.3814
19 | 1.9811 | 0.04506 | -0.0339 | 43.9658
19.5 | 1.9774 | 0.05076 | -0.0331 | 38.9559
20 | 1.9716 | 0.05698 | -0.0329 | 34.6016

## 109. Re 10M Mach 0.25 (1)
BIGFOIL.COM POLAR EXPORT
clarkz
CLARK Z |  |  |  | Cl Max: | 1.812 | at alpha= | 12 | deg
JavaFoil+Calcfoil stall+Eppler ext transition |  |  |  | L/D Max: | 150.41 | at alpha= | 7 | deg
Re: | 10000000 |  |  | Cd Min: | 0.00611 | at alpha= | -1.5 | deg
Mach: | 0.25 |  |  | Cl=0 at alpha= | -4.0948 | deg
|  |  |  | @ Cl=0.1, Cd= | 0.0070862
|  |  |  | @ Cl=0.4, Cd= | 0.0067643
|  |  |  | @ Cl=0.6, Cd= | 0.0069736
alpha (deg) | Cl | Cd | Cm | Cl/Cd
-18.5 | -0.412 | 0.1276 | -0.036 | -3.232
-18 | -0.442 | 0.12215 | -0.037 | -3.62
-17.5 | -0.47 | 0.11455 | -0.038 | -4.104
-17 | -0.494 | 0.1102 | -0.038 | -4.485
-16.5 | -0.516 | 0.10459 | -0.039 | -4.931
-16 | -0.532 | 0.10463 | -0.037 | -5.084
-15.5 | -0.547 | 0.09779 | -0.038 | -5.599
-15 | -0.558 | 0.09586 | -0.037 | -5.818
-14.5 | -0.566 | 0.0923 | -0.038 | -6.128
-14 | -0.57 | 0.08736 | -0.038 | -6.526
-13.5 | -0.574 | 0.07871 | -0.041 | -7.295
-13 | -0.573 | 0.07298 | -0.043 | -7.848
-12.5 | -0.568 | 0.06763 | -0.044 | -8.399
-12 | -0.557 | 0.06455 | -0.045 | -8.628
-11.5 | -0.543 | 0.06041 | -0.046 | -8.996
-11 | -0.531 | 0.05271 | -0.049 | -10.066
-10.5 | -0.507 | 0.05093 | -0.049 | -9.96
-10 | -0.49 | 0.04227 | -0.054 | -11.603
-9.5 | -0.539 | 0.00886 | -0.072 | -60.798
-9 | -0.503 | 0.00845 | -0.074 | -59.529
-8.5 | -0.462 | 0.0076 | -0.074 | -60.774
-8 | -0.418 | 0.00788 | -0.075 | -53.062
-7.5 | -0.371 | 0.00748 | -0.076 | -49.599
-7 | -0.322 | 0.00713 | -0.077 | -45.123
-6.5 | -0.27 | 0.00702 | -0.078 | -38.516
-6 | -0.217 | 0.00696 | -0.079 | -31.166
-5.5 | -0.162 | 0.00679 | -0.079 | -23.788
-5 | -0.105 | 0.00668 | -0.08 | -15.73
-4.5 | -0.047 | 0.00666 | -0.081 | -7.103
-4 | 0.011 | 0.00659 | -0.082 | 1.732
-3.5 | 0.071 | 0.00712 | -0.083 | 9.961
-3 | 0.131 | 0.00705 | -0.084 | 18.598
-2.5 | 0.192 | 0.00651 | -0.084 | 29.444
-2 | 0.253 | 0.0071 | -0.085 | 35.571
-1.5 | 0.314 | 0.00611 | -0.086 | 51.408
-1 | 0.375 | 0.00647 | -0.087 | 57.977
-0.5 | 0.437 | 0.0072 | -0.088 | 60.657
0 | 0.501 | 0.0072 | -0.089 | 69.659
0.5 | 0.563 | 0.00627 | -0.09 | 89.749
1 | 0.624 | 0.00743 | -0.09 | 83.99
1.5 | 0.685 | 0.00694 | -0.091 | 98.775
2 | 0.746 | 0.00707 | -0.092 | 105.522
2.5 | 0.807 | 0.00712 | -0.093 | 113.373
3 | 0.868 | 0.00729 | -0.094 | 119.089
3.5 | 0.929 | 0.00653 | -0.095 | 142.318
4 | 0.989 | 0.00892 | -0.095 | 110.906
4.5 | 1.049 | 0.0092 | -0.096 | 113.997
5 | 1.109 | 0.00942 | -0.097 | 117.741
5.5 | 1.168 | 0.00973 | -0.098 | 119.968
6 | 1.226 | 0.01006 | -0.099 | 121.831
6.5 | 1.284 | 0.00866 | -0.099 | 148.154
7 | 1.34 | 0.00891 | -0.1 | 150.41
7.5 | 1.396 | 0.01124 | -0.101 | 124.18
8 | 1.451 | 0.01155 | -0.102 | 125.645
8.5 | 1.504 | 0.01042 | -0.103 | 144.387
9 | 1.555 | 0.01093 | -0.104 | 142.229
9.5 | 1.603 | 0.01148 | -0.104 | 139.63
10 | 1.65 | 0.0121 | -0.105 | 136.342
10.5 | 1.695 | 0.01266 | -0.106 | 133.813
11 | 1.737 | 0.01324 | -0.106 | 131.17
11.5 | 1.776 | 0.01645 | -0.107 | 107.943
12 | 1.812 | 0.01485 | -0.108 | 122.029
12.5 | 1.808 | 0.01869 | -0.107 | 96.725
13 | 1.802 | 0.02017 | -0.107 | 89.381
13.5 | 1.797 | 0.02169 | -0.107 | 82.846
14 | 1.783 | 0.02306 | -0.108 | 77.316
14.5 | 1.753 | 0.02644 | -0.107 | 66.307
15 | 1.719 | 0.02895 | -0.107 | 59.38
15.5 | 1.67 | 0.0329 | -0.107 | 50.772
16 | 1.61 | 0.03819 | -0.106 | 42.166
16.5 | 1.539 | 0.0456 | -0.105 | 33.746
17 | 1.463 | 0.05284 | -0.104 | 27.691

## 110. Re 10M Mach 0.25 (2)
BIGFOIL.COM POLAR EXPORT
clarkz
CLARK Z |  |  |  | Cl Max: | 1.9419 | at alpha= | 17.5 | deg
XFOIL ncrit=9 |  |  |  | L/D Max: | 165.358 | at alpha= | 4.5 | deg
Re: | 10000000 |  |  | Cd Min: | 0.19987 | at alpha= | -19 | deg
Mach: | 0.25 |  |  | Cl=0 at alpha= | -3.9048 | deg
|  |  |  | @ Cl=0.1, Cd= | 0.0056865
|  |  |  | @ Cl=0.4, Cd= | 0.0057085
|  |  |  | @ Cl=0.6, Cd= | 0.0059315
alpha (deg) | Cl | Cd | Cm | Cl/Cd
-19 | -0.6181 | 0.19987 | 0.0083 | -3.0925
-18.5 | -0.6 | 0.19413 | 0.0047 | -3.0907
-18 | -0.5821 | 0.18838 | 0.0011 | -3.09
-17.5 | -0.5661 | 0.18217 | -0.0025 | -3.1075
-17 | -0.566 | 0.17119 | -0.0081 | -3.3063
-16.5 | -0.5495 | 0.16528 | -0.0113 | -3.3247
-15.5 | -1.2769 | 0.03014 | -0.117 | -42.3656
-15 | -1.256 | 0.02429 | -0.1186 | -51.7085
-14.5 | -1.2427 | 0.01893 | -0.116 | -65.6471
-14 | -1.1978 | 0.01667 | -0.1133 | -71.8536
-13.5 | -1.1445 | 0.01522 | -0.1109 | -75.1971
-13 | -1.0885 | 0.01403 | -0.1087 | -77.5837
-12.5 | -1.0313 | 0.01296 | -0.1068 | -79.5756
-12 | -0.9732 | 0.012 | -0.105 | -81.1
-11.5 | -0.9142 | 0.01118 | -0.1034 | -81.771
-11 | -0.8545 | 0.01047 | -0.1019 | -81.6141
-10.5 | -0.7948 | 0.00979 | -0.1005 | -81.1849
-10 | -0.7346 | 0.00921 | -0.0993 | -79.7611
-9.5 | -0.6742 | 0.00872 | -0.0983 | -77.3165
-9 | -0.6137 | 0.00831 | -0.0973 | -73.8508
-8.5 | -0.5532 | 0.00798 | -0.0964 | -69.3233
-8 | -0.4933 | 0.00752 | -0.0956 | -65.5984
-7.5 | -0.4336 | 0.00706 | -0.0948 | -61.4164
-7 | -0.3732 | 0.0068 | -0.0942 | -54.8824
-6.5 | -0.3128 | 0.0066 | -0.0937 | -47.3939
-6 | -0.2524 | 0.0064 | -0.0932 | -39.4375
-5.5 | -0.192 | 0.00622 | -0.0929 | -30.8682
-5 | -0.1317 | 0.00606 | -0.0926 | -21.7327
-4.5 | -0.0715 | 0.00594 | -0.0923 | -12.037
-4 | -0.0114 | 0.00584 | -0.0921 | -1.9521
-3.5 | 0.0485 | 0.00579 | -0.092 | 8.3765
-3 | 0.1082 | 0.00567 | -0.0918 | 19.0829
-2.5 | 0.1678 | 0.00563 | -0.0917 | 29.8046
-2 | 0.2271 | 0.00563 | -0.0916 | 40.3375
-1.5 | 0.2864 | 0.00564 | -0.0915 | 50.7801
-1 | 0.3454 | 0.00569 | -0.0914 | 60.703
-0.5 | 0.4044 | 0.00571 | -0.0913 | 70.8231
0 | 0.4632 | 0.00579 | -0.0912 | 80
0.5 | 0.5214 | 0.00587 | -0.091 | 88.8245
1 | 0.5791 | 0.00591 | -0.0908 | 97.9865
1.5 | 0.6373 | 0.00597 | -0.0907 | 106.7504
2 | 0.6956 | 0.00602 | -0.0906 | 115.5482
2.5 | 0.7521 | 0.00596 | -0.0903 | 126.1913
3 | 0.8089 | 0.00581 | -0.0901 | 139.2255
3.5 | 0.8652 | 0.00576 | -0.0897 | 150.2083
4 | 0.9211 | 0.00588 | -0.0893 | 156.6497
4.5 | 0.969 | 0.00586 | -0.0869 | 165.3584
5 | 1.0404 | 0.00643 | -0.0899 | 161.804
5.5 | 1.0891 | 0.007 | -0.0878 | 155.5857
6 | 1.1421 | 0.00745 | -0.0866 | 153.302
6.5 | 1.1971 | 0.00781 | -0.0858 | 153.2778
7 | 1.2522 | 0.00818 | -0.085 | 153.0807
7.5 | 1.3078 | 0.00852 | -0.0842 | 153.4977
8 | 1.3623 | 0.00892 | -0.0832 | 152.7242
8.5 | 1.4164 | 0.00934 | -0.0822 | 151.6488
9 | 1.4699 | 0.00978 | -0.081 | 150.2965
9.5 | 1.5208 | 0.01035 | -0.0793 | 146.9372
10 | 1.5562 | 0.01178 | -0.0752 | 132.1053
10.5 | 1.5993 | 0.01259 | -0.0722 | 127.0294
11 | 1.6393 | 0.0133 | -0.0686 | 123.2556
11.5 | 1.6767 | 0.01416 | -0.0648 | 118.411
12 | 1.7143 | 0.01507 | -0.0612 | 113.7558
12.5 | 1.7487 | 0.0162 | -0.0574 | 107.9444
13 | 1.7813 | 0.01751 | -0.0536 | 101.7304
13.5 | 1.8132 | 0.01896 | -0.05 | 95.6329
14 | 1.8417 | 0.02073 | -0.0465 | 88.8423
14.5 | 1.8658 | 0.02292 | -0.0428 | 81.4049
15 | 1.8875 | 0.02545 | -0.0395 | 74.165
15.5 | 1.9076 | 0.02827 | -0.0365 | 67.4779
16 | 1.9235 | 0.03159 | -0.0337 | 60.8895
16.5 | 1.9352 | 0.03553 | -0.0313 | 54.4666
17 | 1.9415 | 0.04017 | -0.0293 | 48.3321
17.5 | 1.9419 | 0.0457 | -0.0279 | 42.4923
18 | 1.9359 | 0.05208 | -0.0269 | 37.1717
18.5 | 1.9275 | 0.05904 | -0.0267 | 32.6474
19 | 1.9136 | 0.06682 | -0.0271 | 28.6381
19.5 | 1.896 | 0.07529 | -0.0281 | 25.1826
20 | 1.8713 | 0.08477 | -0.0298 | 22.075

## 111. Re 10M Mach 0.50 (1)
BIGFOIL.COM POLAR EXPORT
clarkz
CLARK Z |  |  |  | Cl Max: | 1.651 | at alpha= | 9.5 | deg
JavaFoil+Calcfoil stall+Eppler ext transition |  |  |  | L/D Max: | 147.708 | at alpha= | 3.5 | deg
Re: | 10000000 |  |  | Cd Min: | 0.00633 | at alpha= | 2 | deg
Mach: | 0.5 |  |  | Cl=0 at alpha= | -4.0952 | deg
|  |  |  | @ Cl=0.1, Cd= | 0.00733
|  |  |  | @ Cl=0.4, Cd= | 0.0065962
|  |  |  | @ Cl=0.6, Cd= | 0.0070865
alpha (deg) | Cl | Cd | Cm | Cl/Cd
-20 | -0.845 | 0.14263 | -0.04 | -5.921
-19.5 | -0.818 | 0.14007 | -0.039 | -5.84
-19 | -0.792 | 0.13959 | -0.039 | -5.67
-18.5 | -0.766 | 0.13478 | -0.04 | -5.683
-18 | -0.741 | 0.13895 | -0.04 | -5.334
-17.5 | -0.717 | 0.12814 | -0.041 | -5.593
-17 | -0.69 | 0.12584 | -0.041 | -5.483
-16.5 | -0.665 | 0.11549 | -0.042 | -5.758
-16 | -0.639 | 0.11105 | -0.042 | -5.75
-15.5 | -0.612 | 0.10522 | -0.042 | -5.816
-15 | -0.584 | 0.10627 | -0.041 | -5.496
-14.5 | -0.557 | 0.10348 | -0.04 | -5.382
-14 | -0.531 | 0.10014 | -0.041 | -5.3
-13.5 | -0.505 | 0.09641 | -0.041 | -5.233
-13 | -0.478 | 0.08719 | -0.041 | -5.486
-12.5 | -0.452 | 0.08948 | -0.041 | -5.049
-12 | -0.426 | 0.08086 | -0.042 | -5.262
-11.5 | -0.399 | 0.07796 | -0.042 | -5.119
-11 | -0.373 | 0.08041 | -0.043 | -4.633
-10.5 | -0.346 | 0.07172 | -0.043 | -4.824
-10 | -0.32 | 0.06439 | -0.044 | -4.964
-9.5 | -0.293 | 0.05938 | -0.046 | -4.942
-9 | -0.269 | 0.05139 | -0.051 | -5.228
-8.5 | -0.241 | 0.04886 | -0.051 | -4.942
-8 | -0.215 | 0.04396 | -0.054 | -4.901
-7.5 | -0.192 | 0.03522 | -0.062 | -5.462
-7 | -0.164 | 0.03394 | -0.063 | -4.831
-6.5 | -0.201 | 0.04095 | -0.05 | -4.917
-6 | -0.215 | 0.00769 | -0.088 | -27.961
-5.5 | -0.167 | 0.00734 | -0.089 | -22.817
-5 | -0.112 | 0.0071 | -0.09 | -15.738
-4.5 | -0.051 | 0.00688 | -0.091 | -7.428
-4 | 0.012 | 0.00737 | -0.092 | 1.692
-3.5 | 0.078 | 0.00733 | -0.092 | 10.643
-3 | 0.145 | 0.00733 | -0.093 | 19.772
-2.5 | 0.213 | 0.00672 | -0.094 | 31.68
-2 | 0.281 | 0.00732 | -0.095 | 38.396
-1.5 | 0.35 | 0.00656 | -0.096 | 53.322
-1 | 0.419 | 0.00661 | -0.097 | 63.352
-0.5 | 0.487 | 0.00757 | -0.098 | 64.423
0 | 0.56 | 0.00761 | -0.099 | 73.552
0.5 | 0.628 | 0.00672 | -0.1 | 93.554
1 | 0.697 | 0.00676 | -0.101 | 103.113
1.5 | 0.765 | 0.00737 | -0.102 | 103.756
2 | 0.833 | 0.00633 | -0.103 | 131.657
2.5 | 0.901 | 0.00646 | -0.104 | 139.475
3 | 0.969 | 0.00665 | -0.105 | 145.706
3.5 | 1.035 | 0.00701 | -0.106 | 147.708
4 | 1.102 | 0.01006 | -0.107 | 109.483
4.5 | 1.168 | 0.01048 | -0.108 | 111.359
5 | 1.233 | 0.01083 | -0.108 | 113.816
5.5 | 1.297 | 0.01142 | -0.109 | 113.505
6 | 1.359 | 0.00948 | -0.11 | 143.375
6.5 | 1.418 | 0.00986 | -0.111 | 143.863
7 | 1.476 | 0.0131 | -0.112 | 112.613
7.5 | 1.53 | 0.01387 | -0.113 | 110.329
8 | 1.581 | 0.01482 | -0.114 | 106.697
8.5 | 1.626 | 0.01605 | -0.115 | 101.322
9 | 1.64 | 0.01732 | -0.114 | 94.676
9.5 | 1.651 | 0.01874 | -0.114 | 88.094
10 | 1.648 | 0.02066 | -0.114 | 79.794
10.5 | 1.613 | 0.02413 | -0.114 | 66.856
11 | 1.526 | 0.02806 | -0.113 | 54.393
11.5 | 0.985 | 0.04089 | -0.109 | 24.078
12 | 0.928 | 0.08171 | -0.089 | 11.355
12.5 | 0.944 | 0.08707 | -0.084 | 10.84
13 | 0.979 | 0.08954 | -0.088 | 10.931
13.5 | 1.017 | 0.08943 | -0.092 | 11.373
14 | 1.028 | 0.10606 | -0.086 | 9.693
14.5 | 1.039 | 0.10471 | -0.078 | 9.925

## 112. Re 10M Mach 0.50 (2)
BIGFOIL.COM POLAR EXPORT
clarkz
CLARK Z |  |  |  | Cl Max: | 1.8418 | at alpha= | 12.5 | deg
XFOIL ncrit=9 |  |  |  | L/D Max: | 162.361 | at alpha= | 4.5 | deg
Re: | 10000000 |  |  | Cd Min: | 0.05986 | at alpha= | 14 | deg
Mach: | 0.5 |  |  | Cl=0 at alpha= | -99 | deg
|  |  |  | @ Cl=0.1, Cd= | 0.006
|  |  |  | @ Cl=0.4, Cd= | 0.006
|  |  |  | @ Cl=0.6, Cd= | 0.0060995
alpha (deg) | Cl | Cd | Cm | Cl/Cd
0 | 0.5257 | 0.006 | -0.1015 | 87.6167
0.5 | 0.593 | 0.00609 | -0.101 | 97.3727
1 | 0.6594 | 0.00618 | -0.1005 | 106.699
1.5 | 0.7255 | 0.00624 | -0.0999 | 116.266
2 | 0.7925 | 0.00634 | -0.0993 | 125
2.5 | 0.8587 | 0.00631 | -0.0987 | 136.0856
3.5 | 0.9876 | 0.00622 | -0.0967 | 158.7781
4 | 1.0492 | 0.00653 | -0.095 | 160.6738
4.5 | 1.1073 | 0.00682 | -0.0922 | 162.3607
5 | 1.1694 | 0.00765 | -0.0904 | 152.8627
5.5 | 1.231 | 0.00819 | -0.0879 | 150.3053
6 | 1.2954 | 0.00863 | -0.0857 | 150.1043
6.5 | 1.3594 | 0.0091 | -0.0832 | 149.3846
7 | 1.4219 | 0.00963 | -0.0802 | 147.6532
7.5 | 1.4807 | 0.01017 | -0.0762 | 145.5949
8 | 1.5365 | 0.01084 | -0.0716 | 141.7435
8.5 | 1.592 | 0.0116 | -0.0669 | 137.2414
9 | 1.6423 | 0.01267 | -0.0615 | 129.6212
9.5 | 1.6583 | 0.01537 | -0.0529 | 107.892
10 | 1.7019 | 0.01716 | -0.0474 | 99.1783
10.5 | 1.7428 | 0.01931 | -0.0421 | 90.2538
11 | 1.7818 | 0.02181 | -0.0369 | 81.6965
11.5 | 1.8139 | 0.025 | -0.0318 | 72.556
12 | 1.8351 | 0.02915 | -0.0267 | 62.9537
12.5 | 1.8418 | 0.03464 | -0.0222 | 53.1697
13 | 1.8335 | 0.04167 | -0.0187 | 44.0005
13.5 | 1.813 | 0.05004 | -0.0164 | 36.231
14 | 1.7802 | 0.05986 | -0.0158 | 29.7394

## 113. Re 12M Mach 0.00 (1)
BIGFOIL.COM POLAR EXPORT
clarkz
CLARK Z |  |  |  | Cl Max: | 1.86 | at alpha= | 13.5 | deg
JavaFoil+Calcfoil stall+Eppler ext transition |  |  |  | L/D Max: | 155.453 | at alpha= | 8 | deg
Re: | 12000000 |  |  | Cd Min: | 0.00607 | at alpha= | 2.5 | deg
Mach: | 0 |  |  | Cl=0 at alpha= | -4.0965 | deg
|  |  |  | @ Cl=0.1, Cd= | 0.00663
|  |  |  | @ Cl=0.4, Cd= | 0.007057
|  |  |  | @ Cl=0.6, Cd= | 0.00695
alpha (deg) | Cl | Cd | Cm | Cl/Cd
-20 | -0.725 | 0.14209 | -0.033 | -5.106
-19.5 | -0.73 | 0.13491 | -0.034 | -5.41
-19 | -0.733 | 0.12934 | -0.035 | -5.671
-18.5 | -0.735 | 0.12416 | -0.035 | -5.918
-18 | -0.739 | 0.11264 | -0.037 | -6.564
-17.5 | -0.739 | 0.10624 | -0.038 | -6.959
-17 | -0.738 | 0.10006 | -0.039 | -7.375
-16.5 | -0.735 | 0.09396 | -0.04 | -7.826
-16 | -0.724 | 0.09525 | -0.039 | -7.601
-15.5 | -0.72 | 0.08657 | -0.041 | -8.318
-15 | -0.712 | 0.08112 | -0.042 | -8.775
-14.5 | -0.697 | 0.08034 | -0.041 | -8.669
-14 | -0.685 | 0.07482 | -0.043 | -9.149
-13.5 | -0.67 | 0.06977 | -0.044 | -9.6
-13 | -0.654 | 0.06435 | -0.045 | -10.158
-12.5 | -0.694 | 0.02415 | -0.059 | -28.755
-12 | -0.682 | 0.01857 | -0.062 | -36.709
-11.5 | -0.63 | 0.02713 | -0.059 | -23.217
-11 | -0.657 | 0.00932 | -0.067 | -70.517
-10.5 | -0.625 | 0.00897 | -0.069 | -69.675
-10 | -0.588 | 0.00846 | -0.069 | -69.523
-9.5 | -0.55 | 0.0072 | -0.07 | -76.354
-9 | -0.507 | 0.00781 | -0.071 | -64.901
-8.5 | -0.463 | 0.00708 | -0.072 | -65.311
-8 | -0.416 | 0.00694 | -0.073 | -59.983
-7.5 | -0.367 | 0.0071 | -0.074 | -51.708
-7 | -0.317 | 0.00697 | -0.074 | -45.521
-6.5 | -0.265 | 0.00681 | -0.075 | -38.992
-6 | -0.212 | 0.00672 | -0.076 | -31.581
-5.5 | -0.158 | 0.00665 | -0.077 | -23.753
-5 | -0.102 | 0.00653 | -0.078 | -15.684
-4.5 | -0.046 | 0.00653 | -0.079 | -7.047
-4 | 0.011 | 0.00692 | -0.079 | 1.603
-3.5 | 0.069 | 0.00694 | -0.08 | 9.927
-3 | 0.127 | 0.00636 | -0.081 | 20.001
-2.5 | 0.186 | 0.00689 | -0.082 | 26.98
-2 | 0.245 | 0.00635 | -0.083 | 38.57
-1.5 | 0.304 | 0.00652 | -0.083 | 46.629
-1 | 0.363 | 0.00702 | -0.084 | 51.785
-0.5 | 0.423 | 0.00708 | -0.085 | 59.702
0 | 0.485 | 0.00708 | -0.086 | 68.598
0.5 | 0.545 | 0.0064 | -0.087 | 85.194
1 | 0.604 | 0.00699 | -0.088 | 86.486
1.5 | 0.664 | 0.00622 | -0.088 | 106.677
2 | 0.723 | 0.00709 | -0.089 | 101.926
2.5 | 0.782 | 0.00607 | -0.09 | 128.914
3 | 0.841 | 0.00625 | -0.091 | 134.656
3.5 | 0.9 | 0.00639 | -0.092 | 140.852
4 | 0.958 | 0.00734 | -0.092 | 130.636
4.5 | 1.017 | 0.00866 | -0.093 | 117.422
5 | 1.075 | 0.00901 | -0.094 | 119.308
5.5 | 1.132 | 0.0093 | -0.095 | 121.734
6 | 1.189 | 0.00948 | -0.096 | 125.436
6.5 | 1.245 | 0.0083 | -0.096 | 150.082
7 | 1.301 | 0.01013 | -0.097 | 128.401
7.5 | 1.356 | 0.01038 | -0.098 | 130.684
8 | 1.41 | 0.00907 | -0.099 | 155.453
8.5 | 1.463 | 0.0098 | -0.099 | 149.289
9 | 1.514 | 0.01025 | -0.1 | 147.713
9.5 | 1.564 | 0.01059 | -0.101 | 147.644
10 | 1.612 | 0.01292 | -0.102 | 124.805
10.5 | 1.659 | 0.01159 | -0.102 | 143.1
11 | 1.704 | 0.01204 | -0.103 | 141.56
11.5 | 1.747 | 0.01471 | -0.104 | 118.812
12 | 1.789 | 0.01319 | -0.104 | 135.633
12.5 | 1.817 | 0.01391 | -0.105 | 130.608
13 | 1.841 | 0.01443 | -0.106 | 127.531
13.5 | 1.86 | 0.01532 | -0.107 | 121.429
14 | 1.85 | 0.01912 | -0.106 | 96.765
14.5 | 1.84 | 0.021 | -0.106 | 87.624
15 | 1.837 | 0.02246 | -0.106 | 81.804
15.5 | 1.825 | 0.02455 | -0.106 | 74.314
16 | 1.808 | 0.0269 | -0.106 | 67.229
16.5 | 1.787 | 0.02954 | -0.106 | 60.499
17 | 1.759 | 0.03255 | -0.106 | 54.043
17.5 | 1.728 | 0.03644 | -0.105 | 47.407
18 | 1.69 | 0.0409 | -0.105 | 41.329
18.5 | 1.656 | 0.04434 | -0.105 | 37.342

## 114. Re 12M Mach 0.00 (2)
BIGFOIL.COM POLAR EXPORT
clarkz
CLARK Z |  |  |  | Cl Max: | 2.015 | at alpha= | 20 | deg
XFOIL ncrit=9 |  |  |  | L/D Max: | 163.421 | at alpha= | 5 | deg
Re: | 12000000 |  |  | Cd Min: | 0.04921 | at alpha= | 20 | deg
Mach: | 0 |  |  | Cl=0 at alpha= | -3.918 | deg
|  |  |  | @ Cl=0.1, Cd= | 0.0055161
|  |  |  | @ Cl=0.4, Cd= | 0.0055863
|  |  |  | @ Cl=0.6, Cd= | 0.0058225
alpha (deg) | Cl | Cd | Cm | Cl/Cd
-20 | -1.7206 | 0.01904 | -0.0996 | -90.3676
-19.5 | -1.6799 | 0.01808 | -0.0981 | -92.9148
-19 | -1.6389 | 0.01722 | -0.0963 | -95.1742
-18.5 | -1.5984 | 0.01643 | -0.0942 | -97.2855
-18 | -1.5454 | 0.01562 | -0.0945 | -98.9373
-17.5 | -1.491 | 0.01488 | -0.0949 | -100.2016
-16.5 | -1.3823 | 0.01359 | -0.0954 | -101.7145
-16 | -1.3338 | 0.01273 | -0.0945 | -104.7761
-15.5 | -1.2853 | 0.012 | -0.0934 | -107.1083
-15 | -1.2348 | 0.01136 | -0.0926 | -108.6972
-14.5 | -1.1829 | 0.0108 | -0.0919 | -109.5278
-14 | -1.1302 | 0.01031 | -0.0914 | -109.6217
-13.5 | -1.0768 | 0.00988 | -0.0909 | -108.9879
-13 | -1.0228 | 0.00948 | -0.0905 | -107.8903
-12.5 | -0.9683 | 0.00911 | -0.0901 | -106.2898
-12 | -0.9134 | 0.00876 | -0.0898 | -104.2694
-11.5 | -0.8581 | 0.00845 | -0.0896 | -101.5503
-11 | -0.8025 | 0.00817 | -0.0894 | -98.2252
-10.5 | -0.7466 | 0.00791 | -0.0892 | -94.3869
-10 | -0.6906 | 0.00767 | -0.089 | -90.0391
-9.5 | -0.6343 | 0.00744 | -0.0889 | -85.2554
-9 | -0.578 | 0.00724 | -0.0887 | -79.8343
-8.5 | -0.5222 | 0.00695 | -0.0885 | -75.1367
-8 | -0.4659 | 0.00667 | -0.0884 | -69.8501
-7.5 | -0.4093 | 0.00646 | -0.0883 | -63.3591
-7 | -0.3527 | 0.00629 | -0.0882 | -56.0731
-6.5 | -0.2958 | 0.00613 | -0.0881 | -48.2545
-6 | -0.2386 | 0.00599 | -0.0881 | -39.8331
-5.5 | -0.1814 | 0.00586 | -0.0881 | -30.9556
-5 | -0.1241 | 0.00576 | -0.0882 | -21.5451
-4.5 | -0.0667 | 0.00568 | -0.0882 | -11.743
-4 | -0.0094 | 0.00562 | -0.0882 | -1.6726
-3.5 | 0.0479 | 0.00558 | -0.0883 | 8.5842
-3 | 0.105 | 0.00551 | -0.0883 | 19.0563
-2.5 | 0.1622 | 0.00547 | -0.0883 | 29.6527
-2 | 0.219 | 0.00548 | -0.0883 | 39.9635
-1.5 | 0.2761 | 0.0055 | -0.0884 | 50.2
-1 | 0.3329 | 0.00555 | -0.0884 | 59.982
-0.5 | 0.3898 | 0.00557 | -0.0884 | 69.982
0 | 0.4463 | 0.00566 | -0.0884 | 78.8516
0.5 | 0.5021 | 0.00576 | -0.0883 | 87.1701
1 | 0.558 | 0.00577 | -0.0882 | 96.7071
1.5 | 0.614 | 0.00584 | -0.0882 | 105.137
2 | 0.6701 | 0.0059 | -0.0882 | 113.5763
2.5 | 0.7249 | 0.00591 | -0.088 | 122.6565
3 | 0.7798 | 0.0058 | -0.088 | 134.4483
3.5 | 0.834 | 0.00577 | -0.0878 | 144.5407
4 | 0.8881 | 0.00587 | -0.0875 | 151.2947
4.5 | 0.9403 | 0.00593 | -0.087 | 158.5666
5 | 0.9936 | 0.00608 | -0.0865 | 163.4211
5.5 | 1.0525 | 0.00659 | -0.0875 | 159.7117
6 | 1.1025 | 0.00699 | -0.0864 | 157.7253
6.5 | 1.155 | 0.0073 | -0.0859 | 158.2192
7 | 1.2075 | 0.00764 | -0.0854 | 158.0497
7.5 | 1.2606 | 0.00793 | -0.0851 | 158.966
8 | 1.3128 | 0.00827 | -0.0847 | 158.7424
8.5 | 1.3649 | 0.00862 | -0.0842 | 158.3411
9 | 1.4162 | 0.00899 | -0.0837 | 157.5306
9.5 | 1.4658 | 0.00947 | -0.0829 | 154.7835
10 | 1.5121 | 0.01014 | -0.0816 | 149.1223
10.5 | 1.5513 | 0.01127 | -0.0791 | 137.6486
11 | 1.5968 | 0.01186 | -0.0777 | 134.6374
11.5 | 1.6411 | 0.01246 | -0.0762 | 131.7095
12 | 1.6839 | 0.01305 | -0.0744 | 129.0345
12.5 | 1.7207 | 0.01368 | -0.0715 | 125.7822
13 | 1.7545 | 0.01446 | -0.0683 | 121.3347
13.5 | 1.7878 | 0.01528 | -0.0652 | 117.0026
14 | 1.8201 | 0.0162 | -0.0622 | 112.3519
14.5 | 1.8499 | 0.0173 | -0.0592 | 106.9306
15 | 1.8771 | 0.01863 | -0.056 | 100.7568
15.5 | 1.902 | 0.02018 | -0.0529 | 94.2517
16 | 1.9267 | 0.02183 | -0.0501 | 88.2593
16.5 | 1.9495 | 0.02373 | -0.0475 | 82.1534
17 | 1.9688 | 0.02597 | -0.0449 | 75.8106
17.5 | 1.9848 | 0.02863 | -0.0424 | 69.3259
18 | 1.9966 | 0.03174 | -0.0401 | 62.9049
18.5 | 2.0054 | 0.03538 | -0.0381 | 56.6817
19 | 2.0104 | 0.03958 | -0.0365 | 50.7933
19.5 | 2.0141 | 0.04417 | -0.0354 | 45.5988
20 | 2.015 | 0.04921 | -0.0346 | 40.947

## 115. Re 12M Mach 0.10 (1)
BIGFOIL.COM POLAR EXPORT
clarkz
CLARK Z |  |  |  | Cl Max: | 1.859 | at alpha= | 13.5 | deg
JavaFoil+Calcfoil stall+Eppler ext transition |  |  |  | L/D Max: | 155.054 | at alpha= | 8 | deg
Re: | 12000000 |  |  | Cd Min: | 0.00611 | at alpha= | 2.5 | deg
Mach: | 0.1 |  |  | Cl=0 at alpha= | -4.0965 | deg
|  |  |  | @ Cl=0.1, Cd= | 0.0066478
|  |  |  | @ Cl=0.4, Cd= | 0.0071067
|  |  |  | @ Cl=0.6, Cd= | 0.0069641
alpha (deg) | Cl | Cd | Cm | Cl/Cd
-20 | -0.686 | 0.14391 | -0.033 | -4.765
-19.5 | -0.692 | 0.13818 | -0.034 | -5.007
-19 | -0.698 | 0.13208 | -0.034 | -5.282
-18.5 | -0.702 | 0.1279 | -0.034 | -5.488
-18 | -0.708 | 0.11695 | -0.036 | -6.051
-17.5 | -0.711 | 0.10886 | -0.038 | -6.534
-17 | -0.712 | 0.10304 | -0.039 | -6.91
-16.5 | -0.711 | 0.09711 | -0.039 | -7.323
-16 | -0.704 | 0.09726 | -0.038 | -7.236
-15.5 | -0.7 | 0.09005 | -0.04 | -7.777
-15 | -0.692 | 0.08631 | -0.04 | -8.021
-14.5 | -0.685 | 0.07973 | -0.042 | -8.589
-14 | -0.672 | 0.07711 | -0.042 | -8.71
-13.5 | -0.659 | 0.07177 | -0.043 | -9.185
-13 | -0.644 | 0.0664 | -0.045 | -9.701
-12.5 | -0.663 | 0.03624 | -0.056 | -18.301
-12 | -0.649 | 0.02986 | -0.058 | -21.742
-11.5 | -0.6 | 0.04192 | -0.053 | -14.303
-11 | -0.651 | 0.00988 | -0.067 | -65.876
-10.5 | -0.622 | 0.00914 | -0.069 | -68.074
-10 | -0.586 | 0.00863 | -0.07 | -67.842
-9.5 | -0.549 | 0.00813 | -0.071 | -67.494
-9 | -0.507 | 0.00796 | -0.072 | -63.72
-8.5 | -0.463 | 0.00713 | -0.072 | -64.925
-8 | -0.417 | 0.00694 | -0.073 | -60.015
-7.5 | -0.368 | 0.00716 | -0.074 | -51.44
-7 | -0.318 | 0.00689 | -0.075 | -46.138
-6.5 | -0.266 | 0.00687 | -0.076 | -38.765
-6 | -0.213 | 0.00678 | -0.076 | -31.418
-5.5 | -0.158 | 0.00667 | -0.077 | -23.757
-5 | -0.103 | 0.00655 | -0.078 | -15.69
-4.5 | -0.046 | 0.0065 | -0.079 | -7.119
-4 | 0.011 | 0.00698 | -0.08 | 1.596
-3.5 | 0.069 | 0.0069 | -0.081 | 10.023
-3 | 0.128 | 0.00642 | -0.081 | 19.913
-2.5 | 0.187 | 0.00695 | -0.082 | 26.885
-2 | 0.246 | 0.0064 | -0.083 | 38.445
-1.5 | 0.306 | 0.00658 | -0.084 | 46.472
-1 | 0.365 | 0.00706 | -0.085 | 51.72
-0.5 | 0.425 | 0.00714 | -0.086 | 59.521
0 | 0.488 | 0.00709 | -0.086 | 68.855
0.5 | 0.548 | 0.0064 | -0.087 | 85.625
1 | 0.607 | 0.00704 | -0.088 | 86.296
1.5 | 0.667 | 0.00626 | -0.089 | 106.495
2 | 0.726 | 0.00709 | -0.09 | 102.441
2.5 | 0.786 | 0.00611 | -0.09 | 128.708
3 | 0.845 | 0.00628 | -0.091 | 134.551
3.5 | 0.904 | 0.00639 | -0.092 | 141.499
4 | 0.963 | 0.00738 | -0.093 | 130.529
4.5 | 1.022 | 0.00872 | -0.094 | 117.203
5 | 1.08 | 0.00904 | -0.094 | 119.381
5.5 | 1.138 | 0.00927 | -0.095 | 122.696
6 | 1.195 | 0.00956 | -0.096 | 124.976
6.5 | 1.251 | 0.0083 | -0.097 | 150.722
7 | 1.307 | 0.01018 | -0.098 | 128.422
7.5 | 1.362 | 0.01049 | -0.098 | 129.851
8 | 1.417 | 0.00914 | -0.099 | 155.054
8.5 | 1.47 | 0.00996 | -0.1 | 147.591
9 | 1.521 | 0.01035 | -0.101 | 146.887
9.5 | 1.57 | 0.01066 | -0.102 | 147.345
10 | 1.618 | 0.01304 | -0.102 | 124.083
10.5 | 1.665 | 0.01168 | -0.103 | 142.497
11 | 1.71 | 0.01216 | -0.104 | 140.566
11.5 | 1.752 | 0.01487 | -0.104 | 117.811
12 | 1.793 | 0.0134 | -0.105 | 133.759
12.5 | 1.82 | 0.01408 | -0.106 | 129.293
13 | 1.842 | 0.01482 | -0.106 | 124.336
13.5 | 1.859 | 0.01554 | -0.107 | 119.641
14 | 1.838 | 0.01972 | -0.106 | 93.21
14.5 | 1.833 | 0.02127 | -0.106 | 86.186
15 | 1.825 | 0.02309 | -0.106 | 79.03
15.5 | 1.81 | 0.02544 | -0.106 | 71.131
16 | 1.788 | 0.02797 | -0.106 | 63.941
16.5 | 1.764 | 0.03014 | -0.106 | 58.524
17 | 1.729 | 0.03418 | -0.106 | 50.59
17.5 | 1.693 | 0.03815 | -0.105 | 44.362
18 | 1.649 | 0.04368 | -0.105 | 37.744
18.5 | 1.603 | 0.04929 | -0.104 | 32.531

## 116. Re 12M Mach 0.10 (2)
BIGFOIL.COM POLAR EXPORT
clarkz
CLARK Z |  |  |  | Cl Max: | 2.0061 | at alpha= | 19.5 | deg
XFOIL ncrit=9 |  |  |  | L/D Max: | 163.083 | at alpha= | 5 | deg
Re: | 12000000 |  |  | Cd Min: | 0.0533 | at alpha= | 20 | deg
Mach: | 0.1 |  |  | Cl=0 at alpha= | -3.9151 | deg
|  |  |  | @ Cl=0.1, Cd= | 0.0055266
|  |  |  | @ Cl=0.4, Cd= | 0.0055934
|  |  |  | @ Cl=0.6, Cd= | 0.005828
alpha (deg) | Cl | Cd | Cm | Cl/Cd
-20 | -1.7346 | 0.02103 | -0.107 | -82.4822
-19.5 | -1.6965 | 0.01976 | -0.105 | -85.8553
-19 | -1.6558 | 0.01865 | -0.1029 | -88.7828
-18.5 | -1.6165 | 0.01766 | -0.1003 | -91.5345
-18 | -1.5674 | 0.01671 | -0.0994 | -93.8001
-17.5 | -1.5122 | 0.01586 | -0.0995 | -95.3468
-17 | -1.4553 | 0.01508 | -0.0997 | -96.5053
-16.5 | -1.4005 | 0.01433 | -0.0995 | -97.732
-16 | -1.349 | 0.01365 | -0.0985 | -98.8278
-15.5 | -1.3012 | 0.01269 | -0.097 | -102.5374
-15 | -1.2502 | 0.01191 | -0.0959 | -104.9706
-14.5 | -1.1978 | 0.01125 | -0.095 | -106.4711
-14 | -1.1443 | 0.01069 | -0.0942 | -107.044
-13.5 | -1.0899 | 0.01021 | -0.0935 | -106.7483
-13 | -1.0351 | 0.00976 | -0.0928 | -106.0553
-12.5 | -0.9797 | 0.00935 | -0.0923 | -104.7807
-12 | -0.9239 | 0.00896 | -0.0918 | -103.1138
-11.5 | -0.8677 | 0.00862 | -0.0914 | -100.6613
-11 | -0.8113 | 0.00831 | -0.091 | -97.6294
-10.5 | -0.7547 | 0.00803 | -0.0907 | -93.9851
-10 | -0.6979 | 0.00776 | -0.0904 | -89.9356
-9.5 | -0.6409 | 0.00752 | -0.0901 | -85.2261
-9 | -0.5839 | 0.00731 | -0.0899 | -79.8769
-8.5 | -0.527 | 0.00708 | -0.0897 | -74.435
-8 | -0.4703 | 0.00675 | -0.0894 | -69.6741
-7.5 | -0.4132 | 0.00651 | -0.0892 | -63.4716
-7 | -0.356 | 0.00633 | -0.089 | -56.2401
-6.5 | -0.2986 | 0.00617 | -0.0889 | -48.3955
-6 | -0.2409 | 0.00601 | -0.0889 | -40.0832
-5.5 | -0.1832 | 0.00588 | -0.0888 | -31.1565
-5 | -0.1254 | 0.00577 | -0.0888 | -21.7331
-4.5 | -0.0676 | 0.00569 | -0.0888 | -11.8805
-4 | -0.0098 | 0.00563 | -0.0888 | -1.7407
-3.5 | 0.0479 | 0.00559 | -0.0888 | 8.5689
-3 | 0.1054 | 0.00552 | -0.0888 | 19.0942
-2.5 | 0.163 | 0.00548 | -0.0888 | 29.7445
-2 | 0.2202 | 0.00549 | -0.0888 | 40.1093
-1.5 | 0.2776 | 0.00551 | -0.0888 | 50.3811
-1 | 0.3348 | 0.00556 | -0.0888 | 60.2158
-0.5 | 0.392 | 0.00558 | -0.0888 | 70.2509
0.5 | 0.505 | 0.00577 | -0.0887 | 87.5217
1 | 0.5613 | 0.00578 | -0.0886 | 97.1107
1.5 | 0.6177 | 0.00585 | -0.0886 | 105.5897
2 | 0.6741 | 0.00591 | -0.0886 | 114.0609
2.5 | 0.7292 | 0.00592 | -0.0884 | 123.1757
3 | 0.7845 | 0.00581 | -0.0883 | 135.0258
3.5 | 0.839 | 0.00579 | -0.0881 | 144.905
4 | 0.8934 | 0.00589 | -0.0879 | 151.6808
5 | 0.9997 | 0.00613 | -0.0868 | 163.0832
5.5 | 1.0582 | 0.00664 | -0.0876 | 159.3675
6 | 1.1089 | 0.00703 | -0.0866 | 157.7383
6.5 | 1.1619 | 0.00735 | -0.086 | 158.0816
7 | 1.2149 | 0.00768 | -0.0855 | 158.1901
7.5 | 1.2683 | 0.00799 | -0.0851 | 158.7359
8 | 1.3211 | 0.00833 | -0.0846 | 158.5954
8.5 | 1.3734 | 0.00869 | -0.0841 | 158.0437
9 | 1.4252 | 0.00907 | -0.0835 | 157.1334
9.5 | 1.4752 | 0.00955 | -0.0826 | 154.4712
10.5 | 1.5604 | 0.01141 | -0.0784 | 136.7572
11 | 1.6061 | 0.012 | -0.0769 | 133.8417
11.5 | 1.65 | 0.01264 | -0.0751 | 130.538
12 | 1.6911 | 0.01324 | -0.0727 | 127.7266
12.5 | 1.7271 | 0.01393 | -0.0695 | 123.9842
13 | 1.7606 | 0.01477 | -0.0662 | 119.2011
13.5 | 1.7944 | 0.01564 | -0.0631 | 114.7315
14 | 1.8266 | 0.01664 | -0.06 | 109.7716
14.5 | 1.8556 | 0.01787 | -0.0568 | 103.8388
15 | 1.8817 | 0.01935 | -0.0534 | 97.2455
15.5 | 1.9073 | 0.02098 | -0.0504 | 90.9104
16 | 1.9312 | 0.02281 | -0.0476 | 84.6646
16.5 | 1.9527 | 0.02493 | -0.0448 | 78.3273
17 | 1.9706 | 0.02744 | -0.0422 | 71.8149
17.5 | 1.984 | 0.03046 | -0.0397 | 65.1346
18 | 1.9939 | 0.03401 | -0.0375 | 58.6269
18.5 | 2.0003 | 0.03809 | -0.0357 | 52.5151
19 | 2.004 | 0.04269 | -0.0343 | 46.9431
19.5 | 2.0061 | 0.04766 | -0.0334 | 42.0919
20 | 2.004 | 0.0533 | -0.0329 | 37.5985

## 117. Re 12M Mach 0.25 (1)
BIGFOIL.COM POLAR EXPORT
clarkz
CLARK Z |  |  |  | Cl Max: | 1.83 | at alpha= | 12.5 | deg
JavaFoil+Calcfoil stall+Eppler ext transition |  |  |  | L/D Max: | 150.99 | at alpha= | 6.5 | deg
Re: | 12000000 |  |  | Cd Min: | 0.00612 | at alpha= | 2.5 | deg
Mach: | 0.25 |  |  | Cl=0 at alpha= | -4.0948 | deg
|  |  |  | @ Cl=0.1, Cd= | 0.006731
|  |  |  | @ Cl=0.4, Cd= | 0.0071142
|  |  |  | @ Cl=0.6, Cd= | 0.0069841
alpha (deg) | Cl | Cd | Cm | Cl/Cd
-18.5 | -0.413 | 0.1258 | -0.036 | -3.28
-18 | -0.443 | 0.12051 | -0.037 | -3.673
-17.5 | -0.471 | 0.11365 | -0.038 | -4.14
-17 | -0.494 | 0.11041 | -0.038 | -4.475
-16.5 | -0.516 | 0.10299 | -0.039 | -5.014
-16 | -0.532 | 0.10346 | -0.038 | -5.145
-15.5 | -0.548 | 0.09602 | -0.039 | -5.711
-15 | -0.558 | 0.0954 | -0.038 | -5.854
-14.5 | -0.566 | 0.09076 | -0.038 | -6.241
-14 | -0.571 | 0.08622 | -0.039 | -6.624
-13.5 | -0.576 | 0.07679 | -0.042 | -7.495
-13 | -0.574 | 0.07165 | -0.044 | -8.014
-12.5 | -0.571 | 0.06475 | -0.046 | -8.812
-12 | -0.559 | 0.06202 | -0.046 | -9.02
-11.5 | -0.543 | 0.06028 | -0.046 | -9.016
-11 | -0.535 | 0.04855 | -0.051 | -11.025
-10.5 | -0.511 | 0.04865 | -0.051 | -10.493
-10 | -0.508 | 0.03029 | -0.06 | -16.78
-9.5 | -0.539 | 0.00833 | -0.073 | -64.76
-9 | -0.503 | 0.00848 | -0.074 | -59.332
-8.5 | -0.462 | 0.00744 | -0.074 | -62.115
-8 | -0.418 | 0.00779 | -0.075 | -53.632
-7.5 | -0.371 | 0.00736 | -0.076 | -50.414
-7 | -0.322 | 0.00713 | -0.077 | -45.127
-6.5 | -0.27 | 0.00697 | -0.078 | -38.774
-6 | -0.217 | 0.00682 | -0.079 | -31.794
-5.5 | -0.162 | 0.00671 | -0.079 | -24.088
-5 | -0.105 | 0.00659 | -0.08 | -15.945
-4.5 | -0.047 | 0.00659 | -0.081 | -7.18
-4 | 0.011 | 0.00699 | -0.082 | 1.631
-3.5 | 0.071 | 0.00705 | -0.083 | 10.056
-3 | 0.131 | 0.00639 | -0.084 | 20.507
-2.5 | 0.192 | 0.00696 | -0.084 | 27.538
-2 | 0.253 | 0.00637 | -0.085 | 39.632
-1.5 | 0.314 | 0.00661 | -0.086 | 47.499
-1 | 0.375 | 0.00709 | -0.087 | 52.945
-0.5 | 0.437 | 0.00715 | -0.088 | 61.029
0 | 0.501 | 0.00635 | -0.089 | 78.958
0.5 | 0.563 | 0.00642 | -0.09 | 87.573
1 | 0.624 | 0.00735 | -0.09 | 84.902
1.5 | 0.685 | 0.00625 | -0.091 | 109.663
2 | 0.746 | 0.0072 | -0.092 | 103.623
2.5 | 0.807 | 0.00612 | -0.093 | 131.894
3 | 0.868 | 0.00629 | -0.094 | 137.993
3.5 | 0.929 | 0.00647 | -0.095 | 143.617
4 | 0.989 | 0.00743 | -0.095 | 133.141
4.5 | 1.049 | 0.0091 | -0.096 | 115.21
5 | 1.109 | 0.00937 | -0.097 | 118.293
5.5 | 1.168 | 0.00963 | -0.098 | 121.231
6 | 1.226 | 0.00983 | -0.099 | 124.776
6.5 | 1.284 | 0.0085 | -0.099 | 150.99
7 | 1.34 | 0.0106 | -0.1 | 126.458
7.5 | 1.396 | 0.01094 | -0.101 | 127.614
8 | 1.451 | 0.01149 | -0.102 | 126.278
8.5 | 1.504 | 0.01023 | -0.103 | 147.083
9 | 1.555 | 0.01067 | -0.104 | 145.711
9.5 | 1.603 | 0.0112 | -0.104 | 143.11
10 | 1.65 | 0.01381 | -0.105 | 119.526
10.5 | 1.695 | 0.01231 | -0.106 | 137.678
11 | 1.737 | 0.01285 | -0.107 | 135.16
11.5 | 1.776 | 0.01361 | -0.107 | 130.524
12 | 1.812 | 0.01442 | -0.108 | 125.67
12.5 | 1.83 | 0.0151 | -0.109 | 121.175
13 | 1.809 | 0.01943 | -0.107 | 93.126
13.5 | 1.8 | 0.02086 | -0.108 | 86.325
14 | 1.782 | 0.0232 | -0.107 | 76.834
14.5 | 1.758 | 0.02524 | -0.108 | 69.643
15 | 1.722 | 0.02802 | -0.107 | 61.466
15.5 | 1.674 | 0.03196 | -0.107 | 52.38
16 | 1.61 | 0.03774 | -0.106 | 42.665
16.5 | 1.544 | 0.04336 | -0.105 | 35.611
17 | 1.466 | 0.05128 | -0.104 | 28.599
17.5 | 1.38 | 0.06121 | -0.102 | 22.547

## 118. Re 12M Mach 0.25 (2)
BIGFOIL.COM POLAR EXPORT
clarkz
CLARK Z |  |  |  | Cl Max: | 1.9672 | at alpha= | 18 | deg
XFOIL ncrit=9 |  |  |  | L/D Max: | 162.563 | at alpha= | 5 | deg
Re: | 12000000 |  |  | Cd Min: | 0.20451 | at alpha= | -19.5 | deg
Mach: | 0.25 |  |  | Cl=0 at alpha= | -3.8967 | deg
|  |  |  | @ Cl=0.1, Cd= | 0.0055776
|  |  |  | @ Cl=0.4, Cd= | 0.0056272
|  |  |  | @ Cl=0.6, Cd= | 0.0058577
alpha (deg) | Cl | Cd | Cm | Cl/Cd
-19.5 | -0.6398 | 0.20451 | 0.0116 | -3.1285
-19 | -0.6222 | 0.19857 | 0.0078 | -3.1334
-18.5 | -0.6043 | 0.1928 | 0.0041 | -3.1343
-16.5 | -1.3604 | 0.03192 | -0.1234 | -42.619
-16 | -1.3744 | 0.02647 | -0.1213 | -51.9229
-15.5 | -1.3373 | 0.02266 | -0.121 | -59.0159
-15 | -1.3001 | 0.01989 | -0.1182 | -65.3645
-14.5 | -1.2555 | 0.01778 | -0.1153 | -70.613
-14 | -1.2128 | 0.01512 | -0.1125 | -80.2116
-13.5 | -1.1594 | 0.01355 | -0.1101 | -85.5646
-13 | -1.1014 | 0.01251 | -0.108 | -88.0416
-12.5 | -1.042 | 0.01164 | -0.1061 | -89.5189
-12 | -0.982 | 0.01087 | -0.1043 | -90.3404
-11.5 | -0.9214 | 0.01022 | -0.1028 | -90.1566
-11 | -0.8607 | 0.00962 | -0.1014 | -89.4699
-10.5 | -0.8 | 0.00907 | -0.1 | -88.2029
-10 | -0.7391 | 0.00858 | -0.0989 | -86.1422
-9.5 | -0.6781 | 0.00817 | -0.0978 | -82.9988
-9 | -0.6172 | 0.00783 | -0.0969 | -78.825
-8.5 | -0.5562 | 0.00754 | -0.0961 | -73.7666
-8 | -0.4952 | 0.00726 | -0.0953 | -68.2094
-7.5 | -0.4349 | 0.00691 | -0.0946 | -62.9378
-7 | -0.3749 | 0.0066 | -0.094 | -56.803
-6.5 | -0.3143 | 0.00637 | -0.0935 | -49.3407
-6 | -0.2537 | 0.00618 | -0.0931 | -41.0518
-5.5 | -0.1932 | 0.00601 | -0.0927 | -32.1464
-5 | -0.1328 | 0.00588 | -0.0924 | -22.585
-4.5 | -0.0725 | 0.00577 | -0.0922 | -12.565
-4 | -0.0124 | 0.00569 | -0.092 | -2.1793
-3 | 0.1076 | 0.00557 | -0.0918 | 19.3178
-2.5 | 0.1671 | 0.00553 | -0.0916 | 30.217
-2 | 0.2266 | 0.00553 | -0.0915 | 40.9765
-1.5 | 0.2858 | 0.00555 | -0.0914 | 51.4955
-1 | 0.3452 | 0.00559 | -0.0914 | 61.7531
-0.5 | 0.4042 | 0.00563 | -0.0913 | 71.794
0 | 0.4632 | 0.00569 | -0.0913 | 81.406
0.5 | 0.5213 | 0.0058 | -0.0911 | 89.8793
1 | 0.5794 | 0.00584 | -0.0909 | 99.2123
1.5 | 0.6377 | 0.00589 | -0.0908 | 108.2683
2 | 0.6962 | 0.00595 | -0.0907 | 117.0084
2.5 | 0.7531 | 0.00599 | -0.0905 | 125.7262
3.5 | 0.8664 | 0.00589 | -0.0899 | 147.0968
4 | 0.9227 | 0.00601 | -0.0895 | 153.5275
4.5 | 0.9765 | 0.00608 | -0.0887 | 160.6086
5 | 1.0339 | 0.00636 | -0.0884 | 162.5629
5.5 | 1.0906 | 0.0069 | -0.0881 | 158.058
6 | 1.1445 | 0.00728 | -0.0871 | 157.2115
6.5 | 1.1998 | 0.00762 | -0.0863 | 157.4541
7 | 1.2559 | 0.00792 | -0.0856 | 158.5732
7.5 | 1.3109 | 0.00831 | -0.0848 | 157.7497
8 | 1.3665 | 0.00865 | -0.084 | 157.9769
8.5 | 1.4203 | 0.00909 | -0.0829 | 156.2486
9 | 1.4739 | 0.00954 | -0.0817 | 154.4969
9.5 | 1.5242 | 0.01017 | -0.0799 | 149.8722
10 | 1.5612 | 0.01153 | -0.076 | 135.4033
10.5 | 1.6081 | 0.01221 | -0.0737 | 131.7035
11 | 1.649 | 0.01291 | -0.0702 | 127.7304
11.5 | 1.6885 | 0.01365 | -0.0666 | 123.6996
12 | 1.7259 | 0.01454 | -0.0628 | 118.7001
12.5 | 1.7607 | 0.0156 | -0.0589 | 112.8654
13 | 1.7957 | 0.01674 | -0.0553 | 107.27
13.5 | 1.8281 | 0.01812 | -0.0517 | 100.8885
14 | 1.856 | 0.01985 | -0.0478 | 93.5013
14.5 | 1.8819 | 0.02185 | -0.0442 | 86.1281
15 | 1.9075 | 0.02405 | -0.0409 | 79.3139
15.5 | 1.9285 | 0.0267 | -0.0377 | 72.2285
16 | 1.9452 | 0.02987 | -0.0347 | 65.1222
16.5 | 1.9567 | 0.03368 | -0.032 | 58.0968
17 | 1.9635 | 0.03818 | -0.0298 | 51.4274
17.5 | 1.9663 | 0.04334 | -0.0281 | 45.3692
18 | 1.9672 | 0.04892 | -0.027 | 40.2126
18.5 | 1.9627 | 0.05529 | -0.0263 | 35.4983
19 | 1.9518 | 0.06257 | -0.0263 | 31.1939
19.5 | 1.9346 | 0.07084 | -0.027 | 27.3094
20 | 1.9127 | 0.07979 | -0.0283 | 23.9717

## 119. Re 12M Mach 0.50 (1)
BIGFOIL.COM POLAR EXPORT
clarkz
CLARK Z |  |  |  | Cl Max: | 1.66 | at alpha= | 9 | deg
JavaFoil+Calcfoil stall+Eppler ext transition |  |  |  | L/D Max: | 145.44 | at alpha= | 3 | deg
Re: | 12000000 |  |  | Cd Min: | 0.00643 | at alpha= | 1.5 | deg
Mach: | 0.5 |  |  | Cl=0 at alpha= | -4.0952 | deg
|  |  |  | @ Cl=0.1, Cd= | 0.0070937
|  |  |  | @ Cl=0.4, Cd= | 0.0071312
|  |  |  | @ Cl=0.6, Cd= | 0.0065853
alpha (deg) | Cl | Cd | Cm | Cl/Cd
-20 | -0.846 | 0.14102 | -0.04 | -5.996
-19.5 | -0.819 | 0.13758 | -0.04 | -5.953
-19 | -0.792 | 0.13672 | -0.039 | -5.791
-18.5 | -0.766 | 0.1327 | -0.04 | -5.774
-18 | -0.741 | 0.13584 | -0.04 | -5.456
-17.5 | -0.717 | 0.12676 | -0.042 | -5.655
-17 | -0.69 | 0.12373 | -0.041 | -5.579
-16.5 | -0.666 | 0.11416 | -0.043 | -5.831
-16 | -0.639 | 0.10925 | -0.043 | -5.851
-15.5 | -0.612 | 0.10434 | -0.043 | -5.869
-15 | -0.585 | 0.10603 | -0.042 | -5.513
-14.5 | -0.558 | 0.10327 | -0.041 | -5.399
-14 | -0.531 | 0.09964 | -0.041 | -5.327
-13.5 | -0.505 | 0.09561 | -0.041 | -5.278
-13 | -0.478 | 0.08636 | -0.041 | -5.54
-12.5 | -0.452 | 0.08768 | -0.041 | -5.154
-12 | -0.426 | 0.0794 | -0.042 | -5.36
-11.5 | -0.399 | 0.07735 | -0.042 | -5.16
-11 | -0.373 | 0.07896 | -0.043 | -4.719
-10.5 | -0.346 | 0.07028 | -0.043 | -4.925
-10 | -0.32 | 0.06382 | -0.044 | -5.01
-9.5 | -0.294 | 0.05836 | -0.046 | -5.03
-9 | -0.269 | 0.05111 | -0.051 | -5.259
-8.5 | -0.242 | 0.04813 | -0.052 | -5.026
-8 | -0.216 | 0.04251 | -0.056 | -5.087
-7.5 | -0.2 | 0.02492 | -0.071 | -8.045
-7 | -0.174 | 0.02048 | -0.074 | -8.497
-6.5 | -0.202 | 0.03914 | -0.053 | -5.169
-6 | -0.215 | 0.00753 | -0.088 | -28.56
-5.5 | -0.167 | 0.00724 | -0.089 | -23.122
-5 | -0.112 | 0.00697 | -0.09 | -16.02
-4.5 | -0.051 | 0.00679 | -0.091 | -7.526
-4 | 0.012 | 0.00674 | -0.092 | 1.848
-3.5 | 0.078 | 0.00734 | -0.092 | 10.63
-3 | 0.145 | 0.00659 | -0.093 | 22
-2.5 | 0.213 | 0.0072 | -0.094 | 29.547
-2 | 0.281 | 0.00645 | -0.095 | 43.598
-1.5 | 0.35 | 0.00645 | -0.096 | 54.244
-1 | 0.419 | 0.00739 | -0.097 | 56.639
-0.5 | 0.487 | 0.00664 | -0.098 | 73.467
0 | 0.56 | 0.00655 | -0.099 | 85.442
0.5 | 0.628 | 0.00661 | -0.1 | 95.061
1 | 0.697 | 0.00665 | -0.101 | 104.862
1.5 | 0.765 | 0.00643 | -0.102 | 119.03
2 | 0.833 | 0.00747 | -0.103 | 111.621
2.5 | 0.901 | 0.00646 | -0.104 | 139.554
3 | 0.969 | 0.00666 | -0.105 | 145.44
3.5 | 1.035 | 0.00952 | -0.106 | 108.766
4 | 1.102 | 0.0099 | -0.107 | 111.292
4.5 | 1.168 | 0.01034 | -0.108 | 112.927
5 | 1.233 | 0.01075 | -0.108 | 114.634
5.5 | 1.297 | 0.01104 | -0.109 | 117.418
6 | 1.359 | 0.00939 | -0.11 | 144.704
6.5 | 1.418 | 0.01214 | -0.111 | 116.814
7 | 1.476 | 0.01266 | -0.112 | 116.537
7.5 | 1.53 | 0.0136 | -0.113 | 112.515
8 | 1.581 | 0.01461 | -0.114 | 108.206
8.5 | 1.626 | 0.01567 | -0.115 | 103.748
9 | 1.66 | 0.01677 | -0.116 | 99.012
9.5 | 1.656 | 0.0183 | -0.115 | 90.453
10 | 1.649 | 0.02042 | -0.114 | 80.781
10.5 | 1.616 | 0.0235 | -0.114 | 68.746
11 | 1.53 | 0.0271 | -0.114 | 56.439
11.5 | 0.99 | 0.03858 | -0.11 | 25.662
12 | 0.931 | 0.07885 | -0.09 | 11.811
12.5 | 0.952 | 0.0823 | -0.088 | 11.563
13 | 0.991 | 0.08216 | -0.092 | 12.063
13.5 | 1.027 | 0.08367 | -0.095 | 12.27
14 | 1.032 | 0.10308 | -0.088 | 10.011

## 120. Re 12M Mach 0.50 (2)
BIGFOIL.COM POLAR EXPORT
clarkz
CLARK Z |  |  |  | Cl Max: | 1.8659 | at alpha= | 12.5 | deg
XFOIL ncrit=9 |  |  |  | L/D Max: | 160.449 | at alpha= | 4.5 | deg
Re: | 12000000 |  |  | Cd Min: | 0.09618 | at alpha= | 15.5 | deg
Mach: | 0.5 |  |  | Cl=0 at alpha= | -99 | deg
|  |  |  | @ Cl=0.1, Cd= | 0.0059
|  |  |  | @ Cl=0.4, Cd= | 0.0059
|  |  |  | @ Cl=0.6, Cd= | 0.0059908
alpha (deg) | Cl | Cd | Cm | Cl/Cd
0 | 0.526 | 0.0059 | -0.1016 | 89.1525
0.5 | 0.5935 | 0.00598 | -0.1012 | 99.2475
1 | 0.66 | 0.00609 | -0.1006 | 108.3744
1.5 | 0.7268 | 0.00612 | -0.1001 | 118.7582
2 | 0.7942 | 0.0062 | -0.0997 | 128.0968
2.5 | 0.86 | 0.0063 | -0.0989 | 136.5079
3 | 0.9255 | 0.00627 | -0.0981 | 147.6077
3.5 | 0.9896 | 0.0063 | -0.097 | 157.0794
4 | 1.0511 | 0.00666 | -0.0953 | 157.8228
4.5 | 1.1087 | 0.00691 | -0.0926 | 160.4486
5 | 1.1725 | 0.0075 | -0.0909 | 156.3333
5.5 | 1.2363 | 0.00794 | -0.0888 | 155.7053
6 | 1.3005 | 0.00839 | -0.0865 | 155.006
6.5 | 1.3661 | 0.0088 | -0.0842 | 155.2386
7 | 1.4289 | 0.00934 | -0.0812 | 152.9872
7.5 | 1.4915 | 0.00983 | -0.0778 | 151.7294
8 | 1.5464 | 0.0105 | -0.073 | 147.2762
8.5 | 1.6015 | 0.01125 | -0.0681 | 142.3556
9.5 | 1.6697 | 0.01485 | -0.0539 | 112.4377
10 | 1.7163 | 0.01644 | -0.0485 | 104.3978
10.5 | 1.76 | 0.01839 | -0.0431 | 95.7042
11 | 1.8015 | 0.02071 | -0.0379 | 86.987
11.5 | 1.8352 | 0.02371 | -0.0325 | 77.4019
12 | 1.8583 | 0.02767 | -0.0272 | 67.1594
12.5 | 1.8659 | 0.03303 | -0.0223 | 56.4911
13 | 1.8576 | 0.03994 | -0.0183 | 46.5098
13.5 | 1.837 | 0.04823 | -0.0158 | 38.0883
14 | 1.794 | 0.05881 | -0.0152 | 30.505
14.5 | 1.7527 | 0.06973 | -0.0161 | 25.1355
15 | 1.6981 | 0.08228 | -0.019 | 20.6381
15.5 | 1.6354 | 0.09618 | -0.0237 | 17.0035

## 121. Re 14M Mach 0.00 (1)
BIGFOIL.COM POLAR EXPORT
clarkz
CLARK Z |  |  |  | Cl Max: | 1.874 | at alpha= | 14 | deg
JavaFoil+Calcfoil stall+Eppler ext transition |  |  |  | L/D Max: | 154.367 | at alpha= | 6.5 | deg
Re: | 14000000 |  |  | Cd Min: | 0.00593 | at alpha= | -1.5 | deg
Mach: | 0 |  |  | Cl=0 at alpha= | -4.0965 | deg
|  |  |  | @ Cl=0.1, Cd= | 0.0065871
|  |  |  | @ Cl=0.4, Cd= | 0.0069944
|  |  |  | @ Cl=0.6, Cd= | 0.0061536
alpha (deg) | Cl | Cd | Cm | Cl/Cd
-20 | -0.726 | 0.13949 | -0.034 | -5.208
-19.5 | -0.731 | 0.13302 | -0.035 | -5.496
-19 | -0.735 | 0.12705 | -0.035 | -5.783
-18.5 | -0.736 | 0.12255 | -0.035 | -6.003
-18 | -0.741 | 0.11018 | -0.038 | -6.725
-17.5 | -0.742 | 0.10341 | -0.039 | -7.172
-17 | -0.74 | 0.09759 | -0.04 | -7.586
-16.5 | -0.737 | 0.09153 | -0.041 | -8.054
-16 | -0.726 | 0.09328 | -0.04 | -7.781
-15.5 | -0.722 | 0.08428 | -0.042 | -8.571
-15 | -0.714 | 0.07906 | -0.043 | -9.026
-14.5 | -0.698 | 0.07865 | -0.042 | -8.879
-14 | -0.686 | 0.07301 | -0.043 | -9.4
-13.5 | -0.671 | 0.06777 | -0.044 | -9.908
-13 | -0.657 | 0.06163 | -0.046 | -10.658
-12.5 | -0.716 | 0.01638 | -0.062 | -43.724
-12 | -0.7 | 0.01346 | -0.064 | -51.997
-11.5 | -0.652 | 0.01805 | -0.062 | -36.155
-11 | -0.658 | 0.00905 | -0.068 | -72.743
-10.5 | -0.626 | 0.00877 | -0.069 | -71.333
-10 | -0.589 | 0.00828 | -0.07 | -71.063
-9.5 | -0.55 | 0.00743 | -0.07 | -73.977
-9 | -0.507 | 0.00755 | -0.071 | -67.145
-8.5 | -0.463 | 0.00702 | -0.072 | -65.872
-8 | -0.416 | 0.00682 | -0.073 | -60.97
-7.5 | -0.367 | 0.00704 | -0.074 | -52.2
-7 | -0.317 | 0.00692 | -0.074 | -45.819
-6.5 | -0.265 | 0.00673 | -0.075 | -39.42
-6 | -0.212 | 0.00663 | -0.076 | -31.996
-5.5 | -0.158 | 0.00652 | -0.077 | -24.197
-5 | -0.102 | 0.00648 | -0.078 | -15.804
-4.5 | -0.046 | 0.00648 | -0.079 | -7.106
-4 | 0.011 | 0.00685 | -0.079 | 1.618
-3.5 | 0.069 | 0.0064 | -0.08 | 10.763
-3 | 0.127 | 0.00675 | -0.081 | 18.851
-2.5 | 0.186 | 0.00679 | -0.082 | 27.366
-2 | 0.245 | 0.00621 | -0.083 | 39.447
-1.5 | 0.304 | 0.00593 | -0.083 | 51.324
-1 | 0.364 | 0.00697 | -0.084 | 52.129
-0.5 | 0.423 | 0.00701 | -0.085 | 60.347
0 | 0.485 | 0.00702 | -0.086 | 69.201
0.5 | 0.545 | 0.00634 | -0.087 | 85.97
1 | 0.604 | 0.00614 | -0.088 | 98.355
1.5 | 0.664 | 0.00701 | -0.088 | 94.717
2 | 0.723 | 0.0062 | -0.089 | 116.598
2.5 | 0.782 | 0.00615 | -0.09 | 127.132
3 | 0.841 | 0.00626 | -0.091 | 134.443
3.5 | 0.9 | 0.00816 | -0.092 | 110.288
4 | 0.958 | 0.0072 | -0.092 | 133.129
4.5 | 1.017 | 0.00871 | -0.093 | 116.751
5 | 1.075 | 0.00892 | -0.094 | 120.426
5.5 | 1.132 | 0.00918 | -0.095 | 123.376
6 | 1.189 | 0.00798 | -0.096 | 149.087
6.5 | 1.245 | 0.00807 | -0.096 | 154.367
7 | 1.301 | 0.00998 | -0.097 | 130.34
7.5 | 1.356 | 0.01017 | -0.098 | 133.325
8 | 1.41 | 0.01067 | -0.099 | 132.173
8.5 | 1.463 | 0.00961 | -0.1 | 152.221
9 | 1.514 | 0.01001 | -0.1 | 151.332
9.5 | 1.564 | 0.01052 | -0.101 | 148.649
10 | 1.612 | 0.0109 | -0.102 | 147.937
10.5 | 1.659 | 0.01138 | -0.102 | 145.788
11 | 1.704 | 0.01384 | -0.103 | 123.133
11.5 | 1.747 | 0.01236 | -0.104 | 141.308
12 | 1.789 | 0.01292 | -0.104 | 138.466
12.5 | 1.817 | 0.01355 | -0.105 | 134.133
13 | 1.841 | 0.01423 | -0.106 | 129.394
13.5 | 1.86 | 0.01501 | -0.107 | 123.921
14 | 1.874 | 0.01561 | -0.107 | 120.023
14.5 | 1.844 | 0.02026 | -0.106 | 90.982
15 | 1.839 | 0.02199 | -0.106 | 83.636
15.5 | 1.828 | 0.02409 | -0.106 | 75.877
16 | 1.813 | 0.02568 | -0.106 | 70.597
16.5 | 1.79 | 0.02867 | -0.106 | 62.439
17 | 1.762 | 0.03172 | -0.106 | 55.552
17.5 | 1.73 | 0.03541 | -0.106 | 48.863
18 | 1.694 | 0.03962 | -0.105 | 42.757
18.5 | 1.658 | 0.04321 | -0.105 | 38.378
19 | 1.616 | 0.04849 | -0.104 | 33.332

## 122. Re 14M Mach 0.00 (2)
BIGFOIL.COM POLAR EXPORT
clarkz
CLARK Z |  |  |  | Cl Max: | 2.0395 | at alpha= | 20 | deg
XFOIL ncrit=9 |  |  |  | L/D Max: | 163.238 | at alpha= | 8 | deg
Re: | 14000000 |  |  | Cd Min: | 0.04657 | at alpha= | 20 | deg
Mach: | 0 |  |  | Cl=0 at alpha= | -3.9119 | deg
|  |  |  | @ Cl=0.1, Cd= | 0.0054339
|  |  |  | @ Cl=0.4, Cd= | 0.0055184
|  |  |  | @ Cl=0.6, Cd= | 0.0057572
alpha (deg) | Cl | Cd | Cm | Cl/Cd
-20 | -1.7332 | 0.01793 | -0.0987 | -96.6648
-19.5 | -1.6916 | 0.01703 | -0.0971 | -99.3306
-19 | -1.6515 | 0.01625 | -0.095 | -101.6308
-18.5 | -1.602 | 0.01546 | -0.0945 | -103.6223
-18 | -1.5485 | 0.01471 | -0.0948 | -105.2685
-17 | -1.4397 | 0.01339 | -0.0954 | -107.5205
-16.5 | -1.3894 | 0.01283 | -0.0946 | -108.2931
-16 | -1.3395 | 0.0123 | -0.0937 | -108.9024
-15.5 | -1.2891 | 0.01168 | -0.0929 | -110.3682
-15 | -1.2383 | 0.01102 | -0.0921 | -112.3684
-14.5 | -1.1866 | 0.01045 | -0.0914 | -113.5502
-14 | -1.1338 | 0.00995 | -0.0909 | -113.9497
-13.5 | -1.0802 | 0.00949 | -0.0904 | -113.8251
-13 | -1.026 | 0.0091 | -0.0901 | -112.7473
-12.5 | -0.9713 | 0.00873 | -0.0897 | -111.26
-12 | -0.9161 | 0.0084 | -0.0895 | -109.0595
-11.5 | -0.8606 | 0.00811 | -0.0892 | -106.1159
-11 | -0.8049 | 0.00784 | -0.089 | -102.6658
-10.5 | -0.7489 | 0.00761 | -0.0889 | -98.41
-10 | -0.6927 | 0.00738 | -0.0887 | -93.8618
-9.5 | -0.6364 | 0.00718 | -0.0886 | -88.6351
-9 | -0.58 | 0.00699 | -0.0885 | -82.9757
-8.5 | -0.5234 | 0.00682 | -0.0884 | -76.7449
-8 | -0.4669 | 0.00657 | -0.0883 | -71.0654
-7.5 | -0.4104 | 0.00634 | -0.0881 | -64.7319
-7 | -0.3537 | 0.00617 | -0.088 | -57.3258
-6.5 | -0.2968 | 0.00601 | -0.088 | -49.3844
-6 | -0.2396 | 0.00586 | -0.088 | -40.8874
-5.5 | -0.1823 | 0.00574 | -0.088 | -31.7596
-5 | -0.1249 | 0.00564 | -0.088 | -22.1454
-4.5 | -0.0675 | 0.00556 | -0.0881 | -12.1403
-4 | -0.0101 | 0.00551 | -0.0881 | -1.833
-3.5 | 0.0472 | 0.00548 | -0.0882 | 8.6131
-3 | 0.1045 | 0.00543 | -0.0882 | 19.2449
-2.5 | 0.1616 | 0.00541 | -0.0883 | 29.8706
-2 | 0.2186 | 0.00541 | -0.0883 | 40.4067
-1.5 | 0.2757 | 0.00543 | -0.0883 | 50.7735
-0.5 | 0.3896 | 0.0055 | -0.0884 | 70.8364
0 | 0.446 | 0.0056 | -0.0884 | 79.6429
0.5 | 0.502 | 0.00571 | -0.0883 | 87.9159
1 | 0.5582 | 0.00572 | -0.0883 | 97.5874
1.5 | 0.6144 | 0.00577 | -0.0883 | 106.4818
2 | 0.6704 | 0.00586 | -0.0882 | 114.4027
2.5 | 0.7258 | 0.0059 | -0.0882 | 123.0169
3 | 0.7806 | 0.00585 | -0.0881 | 133.4359
3.5 | 0.8349 | 0.00583 | -0.0879 | 143.2075
4 | 0.889 | 0.00595 | -0.0877 | 149.4118
4.5 | 0.9423 | 0.00614 | -0.0873 | 153.4691
5.5 | 1.0518 | 0.0065 | -0.0873 | 161.8154
6 | 1.1041 | 0.00687 | -0.0868 | 160.7132
6.5 | 1.1567 | 0.00717 | -0.0862 | 161.325
7 | 1.21 | 0.00744 | -0.0859 | 162.6344
7.5 | 1.2626 | 0.00777 | -0.0855 | 162.4968
8 | 1.3157 | 0.00806 | -0.0852 | 163.2382
8.5 | 1.3673 | 0.00845 | -0.0847 | 161.8107
9 | 1.4188 | 0.00882 | -0.0842 | 160.8617
9.5 | 1.4682 | 0.00932 | -0.0833 | 157.5322
10 | 1.509 | 0.0104 | -0.0811 | 145.0962
10.5 | 1.5552 | 0.01103 | -0.0798 | 140.9973
11 | 1.6018 | 0.01157 | -0.0786 | 138.4443
11.5 | 1.6466 | 0.01215 | -0.0771 | 135.5226
12 | 1.6908 | 0.0127 | -0.0756 | 133.1339
12.5 | 1.7292 | 0.01334 | -0.073 | 129.6252
13 | 1.7636 | 0.01405 | -0.0698 | 125.5231
13.5 | 1.7981 | 0.0148 | -0.0668 | 121.4932
14 | 1.8305 | 0.01568 | -0.0638 | 116.7411
14.5 | 1.8603 | 0.01676 | -0.0606 | 110.9964
15 | 1.8878 | 0.01801 | -0.0574 | 104.8195
15.5 | 1.9151 | 0.01936 | -0.0544 | 98.9205
16 | 1.941 | 0.02089 | -0.0516 | 92.9153
16.5 | 1.9636 | 0.02273 | -0.0488 | 86.388
17 | 1.9836 | 0.02485 | -0.0461 | 79.8229
17.5 | 1.9994 | 0.02745 | -0.0435 | 72.8379
18 | 2.0114 | 0.03047 | -0.041 | 66.0125
18.5 | 2.0212 | 0.03393 | -0.0389 | 59.5697
19 | 2.0302 | 0.03765 | -0.0372 | 53.923
19.5 | 2.0369 | 0.04182 | -0.036 | 48.7064
20 | 2.0395 | 0.04657 | -0.035 | 43.7943

## 123. Re 14M Mach 0.10 (1)
BIGFOIL.COM POLAR EXPORT
clarkz
CLARK Z |  |  |  | Cl Max: | 1.859 | at alpha= | 13.5 | deg
JavaFoil+Calcfoil stall+Eppler ext transition |  |  |  | L/D Max: | 154.506 | at alpha= | 6.5 | deg
Re: | 14000000 |  |  | Cd Min: | 0.00599 | at alpha= | -1.5 | deg
Mach: | 0.1 |  |  | Cl=0 at alpha= | -4.0965 | deg
|  |  |  | @ Cl=0.1, Cd= | 0.0065964
|  |  |  | @ Cl=0.4, Cd= | 0.0070475
|  |  |  | @ Cl=0.6, Cd= | 0.0062042
alpha (deg) | Cl | Cd | Cm | Cl/Cd
-20 | -0.686 | 0.14146 | -0.034 | -4.851
-19.5 | -0.693 | 0.1365 | -0.034 | -5.076
-19 | -0.699 | 0.13043 | -0.035 | -5.358
-18.5 | -0.703 | 0.12549 | -0.035 | -5.599
-18 | -0.71 | 0.11245 | -0.037 | -6.317
-17.5 | -0.713 | 0.10634 | -0.038 | -6.703
-17 | -0.714 | 0.10129 | -0.039 | -7.045
-16.5 | -0.713 | 0.09443 | -0.04 | -7.554
-16 | -0.705 | 0.09629 | -0.039 | -7.319
-15.5 | -0.702 | 0.08795 | -0.041 | -7.986
-15 | -0.694 | 0.08384 | -0.041 | -8.283
-14.5 | -0.684 | 0.08109 | -0.041 | -8.429
-14 | -0.673 | 0.07563 | -0.043 | -8.898
-13.5 | -0.661 | 0.06957 | -0.044 | -9.499
-13 | -0.646 | 0.06472 | -0.045 | -9.979
-12.5 | -0.687 | 0.02426 | -0.059 | -28.34
-12 | -0.676 | 0.01863 | -0.062 | -36.291
-11.5 | -0.619 | 0.03055 | -0.058 | -20.266
-11 | -0.654 | 0.00959 | -0.068 | -68.199
-10.5 | -0.623 | 0.00891 | -0.069 | -69.957
-10 | -0.587 | 0.00836 | -0.07 | -70.155
-9.5 | -0.549 | 0.00754 | -0.071 | -72.85
-9 | -0.507 | 0.00756 | -0.072 | -67.036
-8.5 | -0.463 | 0.00706 | -0.072 | -65.544
-8 | -0.417 | 0.00688 | -0.073 | -60.539
-7.5 | -0.368 | 0.00699 | -0.074 | -52.636
-7 | -0.318 | 0.00688 | -0.075 | -46.252
-6.5 | -0.266 | 0.00679 | -0.076 | -39.196
-6 | -0.213 | 0.00669 | -0.076 | -31.838
-5.5 | -0.158 | 0.00658 | -0.077 | -24.073
-5 | -0.103 | 0.00654 | -0.078 | -15.726
-4.5 | -0.046 | 0.00644 | -0.079 | -7.18
-4 | 0.011 | 0.00687 | -0.08 | 1.621
-3.5 | 0.069 | 0.00636 | -0.081 | 10.882
-3 | 0.128 | 0.00681 | -0.081 | 18.768
-2.5 | 0.187 | 0.00681 | -0.082 | 27.431
-2 | 0.246 | 0.00626 | -0.083 | 39.304
-1.5 | 0.306 | 0.00599 | -0.084 | 51.052
-1 | 0.365 | 0.00703 | -0.085 | 51.963
-0.5 | 0.425 | 0.00706 | -0.086 | 60.17
0 | 0.488 | 0.00707 | -0.086 | 68.979
0.5 | 0.548 | 0.00631 | -0.087 | 86.722
1 | 0.607 | 0.00619 | -0.088 | 98.153
1.5 | 0.667 | 0.00699 | -0.089 | 95.358
2 | 0.726 | 0.00624 | -0.09 | 116.41
2.5 | 0.786 | 0.00614 | -0.09 | 128.021
3 | 0.845 | 0.0063 | -0.091 | 134.227
3.5 | 0.904 | 0.00814 | -0.092 | 111.135
4 | 0.963 | 0.00715 | -0.093 | 134.69
4.5 | 1.022 | 0.00877 | -0.094 | 116.486
5 | 1.08 | 0.00896 | -0.094 | 120.554
5.5 | 1.138 | 0.00922 | -0.095 | 123.425
6 | 1.195 | 0.008 | -0.096 | 149.36
6.5 | 1.251 | 0.0081 | -0.097 | 154.506
7 | 1.307 | 0.01006 | -0.098 | 129.922
7.5 | 1.362 | 0.01025 | -0.098 | 132.889
8 | 1.417 | 0.01076 | -0.099 | 131.649
8.5 | 1.47 | 0.00971 | -0.1 | 151.413
9 | 1.521 | 0.01011 | -0.101 | 150.456
9.5 | 1.57 | 0.01057 | -0.102 | 148.51
10 | 1.618 | 0.01101 | -0.102 | 147.001
10.5 | 1.665 | 0.01147 | -0.103 | 145.14
11 | 1.71 | 0.014 | -0.104 | 122.141
11.5 | 1.752 | 0.0125 | -0.104 | 140.219
12 | 1.793 | 0.01308 | -0.105 | 137.119
12.5 | 1.82 | 0.01371 | -0.106 | 132.79
13 | 1.842 | 0.01441 | -0.106 | 127.836
13.5 | 1.859 | 0.01523 | -0.107 | 122.117
14 | 1.847 | 0.01912 | -0.107 | 96.586
14.5 | 1.835 | 0.02093 | -0.106 | 87.693
15 | 1.828 | 0.0226 | -0.106 | 80.88
15.5 | 1.812 | 0.02479 | -0.106 | 73.086
16 | 1.79 | 0.02726 | -0.106 | 65.681
16.5 | 1.765 | 0.02995 | -0.106 | 58.923
17 | 1.732 | 0.03341 | -0.106 | 51.841
17.5 | 1.693 | 0.03747 | -0.105 | 45.191
18 | 1.651 | 0.04223 | -0.105 | 39.109
18.5 | 1.608 | 0.04699 | -0.104 | 34.223

## 124. Re 14M Mach 0.10 (2)
BIGFOIL.COM POLAR EXPORT
clarkz
CLARK Z |  |  |  | Cl Max: | 2.0304 | at alpha= | 19.5 | deg
XFOIL ncrit=9 |  |  |  | L/D Max: | 163.421 | at alpha= | 5 | deg
Re: | 14000000 |  |  | Cd Min: | 0.05052 | at alpha= | 20 | deg
Mach: | 0.1 |  |  | Cl=0 at alpha= | -3.909 | deg
|  |  |  | @ Cl=0.1, Cd= | 0.0054443
|  |  |  | @ Cl=0.4, Cd= | 0.0055229
|  |  |  | @ Cl=0.6, Cd= | 0.0057641
alpha (deg) | Cl | Cd | Cm | Cl/Cd
-20 | -1.7506 | 0.01972 | -0.1061 | -88.7728
-19.5 | -1.7112 | 0.01849 | -0.104 | -92.5473
-19 | -1.6696 | 0.01748 | -0.1019 | -95.5149
-18.5 | -1.6259 | 0.01657 | -0.0999 | -98.1231
-18 | -1.5719 | 0.01566 | -0.0997 | -100.3768
-17 | -1.4595 | 0.01412 | -0.0999 | -103.364
-16.5 | -1.4085 | 0.01348 | -0.0988 | -104.4881
-16 | -1.3574 | 0.01288 | -0.0976 | -105.3882
-15.5 | -1.3051 | 0.01234 | -0.0965 | -105.7618
-15 | -1.254 | 0.01157 | -0.0954 | -108.3838
-14.5 | -1.2017 | 0.01088 | -0.0945 | -110.4504
-14 | -1.1481 | 0.01031 | -0.0937 | -111.3579
-13.5 | -1.0937 | 0.00979 | -0.093 | -111.716
-13 | -1.0385 | 0.00935 | -0.0924 | -111.0695
-12.5 | -0.9829 | 0.00894 | -0.0919 | -109.9441
-12 | -0.9268 | 0.00858 | -0.0915 | -108.0186
-11.5 | -0.8705 | 0.00826 | -0.0911 | -105.3874
-11 | -0.8139 | 0.00797 | -0.0907 | -102.1205
-10.5 | -0.7571 | 0.00771 | -0.0904 | -98.1971
-10 | -0.7001 | 0.00746 | -0.0901 | -93.8472
-9.5 | -0.643 | 0.00725 | -0.0899 | -88.6897
-9 | -0.5859 | 0.00705 | -0.0896 | -83.1064
-8.5 | -0.5285 | 0.00687 | -0.0894 | -76.9287
-8 | -0.4712 | 0.00665 | -0.0893 | -70.8571
-7.5 | -0.4142 | 0.0064 | -0.0891 | -64.7188
-7 | -0.357 | 0.00621 | -0.0889 | -57.4879
-6.5 | -0.2995 | 0.00604 | -0.0888 | -49.5861
-6 | -0.2418 | 0.00589 | -0.0887 | -41.0526
-5.5 | -0.184 | 0.00575 | -0.0887 | -32
-5 | -0.1262 | 0.00565 | -0.0887 | -22.3363
-4.5 | -0.0683 | 0.00557 | -0.0887 | -12.2621
-4 | -0.0105 | 0.00552 | -0.0887 | -1.9022
-3.5 | 0.0472 | 0.00549 | -0.0887 | 8.5974
-3 | 0.1049 | 0.00544 | -0.0888 | 19.2831
-2.5 | 0.1623 | 0.00542 | -0.0888 | 29.9446
-2 | 0.2198 | 0.00542 | -0.0888 | 40.5535
-1.5 | 0.2772 | 0.00544 | -0.0888 | 50.9559
-1 | 0.3345 | 0.00548 | -0.0888 | 61.0401
-0.5 | 0.3919 | 0.00551 | -0.0889 | 71.1252
0 | 0.4486 | 0.0056 | -0.0888 | 80.1071
0.5 | 0.505 | 0.00571 | -0.0887 | 88.4413
1 | 0.5615 | 0.00573 | -0.0887 | 97.993
1.5 | 0.618 | 0.00578 | -0.0887 | 106.9204
2 | 0.6743 | 0.00587 | -0.0886 | 114.8722
2.5 | 0.7301 | 0.00591 | -0.0885 | 123.5364
3 | 0.7853 | 0.00586 | -0.0884 | 134.0102
3.5 | 0.8399 | 0.00584 | -0.0883 | 143.8185
4 | 0.8944 | 0.00597 | -0.088 | 149.8157
4.5 | 0.948 | 0.00616 | -0.0876 | 153.8961
5 | 0.9936 | 0.00608 | -0.0855 | 163.4211
5.5 | 1.0583 | 0.00655 | -0.0876 | 161.5725
6 | 1.1106 | 0.0069 | -0.0869 | 160.9565
6.5 | 1.1637 | 0.00721 | -0.0863 | 161.4008
7 | 1.2175 | 0.00748 | -0.086 | 162.7674
7.5 | 1.2705 | 0.00783 | -0.0855 | 162.2605
8 | 1.324 | 0.00812 | -0.0851 | 163.0542
8.5 | 1.376 | 0.00851 | -0.0845 | 161.6921
9 | 1.4277 | 0.0089 | -0.0839 | 160.4157
9.5 | 1.4773 | 0.00942 | -0.083 | 156.8259
10 | 1.5179 | 0.01054 | -0.0805 | 144.0133
10.5 | 1.5645 | 0.01117 | -0.0791 | 140.0627
11 | 1.6112 | 0.01172 | -0.0777 | 137.4744
11.5 | 1.6563 | 0.0123 | -0.0761 | 134.6585
12 | 1.6997 | 0.01289 | -0.0742 | 131.8619
12.5 | 1.7355 | 0.01358 | -0.071 | 127.7982
13 | 1.7707 | 0.01431 | -0.0678 | 123.7386
13.5 | 1.805 | 0.01513 | -0.0647 | 119.2994
14 | 1.8365 | 0.01612 | -0.0614 | 113.9268
14.5 | 1.8657 | 0.01731 | -0.0581 | 107.7816
15 | 1.8939 | 0.01864 | -0.0549 | 101.6041
15.5 | 1.9209 | 0.02012 | -0.0519 | 95.4722
16 | 1.9458 | 0.02182 | -0.049 | 89.1751
16.5 | 1.9671 | 0.02389 | -0.0461 | 82.3399
17 | 1.985 | 0.02633 | -0.0433 | 75.3893
17.5 | 1.9993 | 0.0292 | -0.0407 | 68.4692
18 | 2.0101 | 0.03255 | -0.0383 | 61.7542
18.5 | 2.0197 | 0.03626 | -0.0364 | 55.7005
19 | 2.0268 | 0.0404 | -0.0349 | 50.1683
19.5 | 2.0304 | 0.04513 | -0.0338 | 44.99
20 | 2.0291 | 0.05052 | -0.0331 | 40.1643

## 125. Re 14M Mach 0.25 (1)
BIGFOIL.COM POLAR EXPORT
clarkz
CLARK Z |  |  |  | Cl Max: | 1.83 | at alpha= | 12.5 | deg
JavaFoil+Calcfoil stall+Eppler ext transition |  |  |  | L/D Max: | 155.553 | at alpha= | 6.5 | deg
Re: | 14000000 |  |  | Cd Min: | 0.00615 | at alpha= | 1 | deg
Mach: | 0.25 |  |  | Cl=0 at alpha= | -4.0948 | deg
|  |  |  | @ Cl=0.1, Cd= | 0.006633
|  |  |  | @ Cl=0.4, Cd= | 0.0068058
|  |  |  | @ Cl=0.6, Cd= | 0.0062484
alpha (deg) | Cl | Cd | Cm | Cl/Cd
-18.5 | -0.413 | 0.12493 | -0.037 | -3.308
-18 | -0.443 | 0.11895 | -0.037 | -3.724
-17.5 | -0.471 | 0.11202 | -0.038 | -4.205
-17 | -0.495 | 0.10894 | -0.038 | -4.539
-16.5 | -0.516 | 0.10382 | -0.039 | -4.971
-16 | -0.534 | 0.10027 | -0.039 | -5.325
-15.5 | -0.55 | 0.09304 | -0.04 | -5.915
-15 | -0.559 | 0.09357 | -0.039 | -5.974
-14.5 | -0.567 | 0.08964 | -0.039 | -6.323
-14 | -0.571 | 0.08501 | -0.039 | -6.723
-13.5 | -0.576 | 0.0761 | -0.042 | -7.571
-13 | -0.576 | 0.0698 | -0.044 | -8.247
-12.5 | -0.57 | 0.06586 | -0.045 | -8.648
-12 | -0.561 | 0.06035 | -0.047 | -9.299
-11.5 | -0.545 | 0.05917 | -0.047 | -9.208
-11 | -0.543 | 0.04322 | -0.054 | -12.563
-10.5 | -0.516 | 0.04433 | -0.053 | -11.632
-10 | -0.533 | 0.01843 | -0.065 | -28.903
-9.5 | -0.539 | 0.0088 | -0.072 | -61.176
-9 | -0.503 | 0.00793 | -0.074 | -63.425
-8.5 | -0.462 | 0.00733 | -0.074 | -63.093
-8 | -0.418 | 0.00771 | -0.075 | -54.224
-7.5 | -0.371 | 0.0072 | -0.076 | -51.577
-7 | -0.322 | 0.00696 | -0.077 | -46.222
-6.5 | -0.27 | 0.00693 | -0.078 | -39.022
-6 | -0.217 | 0.00672 | -0.079 | -32.263
-5.5 | -0.162 | 0.00661 | -0.079 | -24.437
-5 | -0.105 | 0.00653 | -0.08 | -16.099
-4.5 | -0.047 | 0.00652 | -0.081 | -7.254
-4 | 0.011 | 0.00692 | -0.082 | 1.649
-3.5 | 0.071 | 0.00643 | -0.083 | 11.031
-3 | 0.131 | 0.00685 | -0.084 | 19.14
-2.5 | 0.192 | 0.00685 | -0.084 | 27.968
-2 | 0.253 | 0.00626 | -0.085 | 40.348
-1.5 | 0.314 | 0.0063 | -0.086 | 49.778
-1 | 0.375 | 0.00708 | -0.087 | 52.991
-0.5 | 0.437 | 0.0064 | -0.088 | 68.268
0 | 0.501 | 0.00634 | -0.089 | 79.044
0.5 | 0.563 | 0.0064 | -0.09 | 87.913
1 | 0.624 | 0.00615 | -0.09 | 101.421
1.5 | 0.685 | 0.00728 | -0.091 | 94.052
2 | 0.746 | 0.00623 | -0.092 | 119.887
2.5 | 0.807 | 0.00619 | -0.093 | 130.467
3 | 0.868 | 0.00736 | -0.094 | 117.9
3.5 | 0.929 | 0.00833 | -0.095 | 111.534
4 | 0.989 | 0.00729 | -0.095 | 135.746
4.5 | 1.049 | 0.00894 | -0.096 | 117.318
5 | 1.109 | 0.00919 | -0.097 | 120.587
5.5 | 1.168 | 0.00952 | -0.098 | 122.719
6 | 1.226 | 0.00813 | -0.099 | 150.79
6.5 | 1.284 | 0.00825 | -0.1 | 155.553
7 | 1.34 | 0.01043 | -0.1 | 128.551
7.5 | 1.396 | 0.01078 | -0.101 | 129.534
8 | 1.451 | 0.01134 | -0.102 | 127.877
8.5 | 1.504 | 0.01005 | -0.103 | 149.653
9 | 1.555 | 0.01049 | -0.104 | 148.183
9.5 | 1.603 | 0.01305 | -0.104 | 122.881
10 | 1.65 | 0.01153 | -0.105 | 143.167
10.5 | 1.695 | 0.01208 | -0.106 | 140.327
11 | 1.737 | 0.01497 | -0.107 | 115.991
11.5 | 1.776 | 0.01349 | -0.107 | 131.631
12 | 1.812 | 0.01414 | -0.108 | 128.183
12.5 | 1.83 | 0.0149 | -0.109 | 122.793
13 | 1.812 | 0.01921 | -0.108 | 94.331
13.5 | 1.804 | 0.02022 | -0.108 | 89.217
14 | 1.784 | 0.02277 | -0.108 | 78.367
14.5 | 1.761 | 0.02474 | -0.108 | 71.172
15 | 1.725 | 0.02747 | -0.108 | 62.783
15.5 | 1.672 | 0.03197 | -0.107 | 52.299
16 | 1.613 | 0.03678 | -0.106 | 43.858
16.5 | 1.546 | 0.04252 | -0.105 | 36.355
17 | 1.468 | 0.05004 | -0.104 | 29.341
17.5 | 1.383 | 0.06004 | -0.103 | 23.027

## 126. Re 14M Mach 0.25 (2)
BIGFOIL.COM POLAR EXPORT
clarkz
CLARK Z |  |  |  | Cl Max: | 1.9932 | at alpha= | 18 | deg
XFOIL ncrit=9 |  |  |  | L/D Max: | 162.746 | at alpha= | 5 | deg
Re: | 14000000 |  |  | Cd Min: | 0.21057 | at alpha= | -20 | deg
Mach: | 0.25 |  |  | Cl=0 at alpha= | -3.891 | deg
|  |  |  | @ Cl=0.1, Cd= | 0.0054947
|  |  |  | @ Cl=0.4, Cd= | 0.0055475
|  |  |  | @ Cl=0.6, Cd= | 0.0057939
alpha (deg) | Cl | Cd | Cm | Cl/Cd
-20 | -0.6573 | 0.21057 | 0.0157 | -3.1215
-19.5 | -0.6423 | 0.20374 | 0.0113 | -3.1525
-19 | -0.6251 | 0.19768 | 0.0074 | -3.1622
-18.5 | -0.6077 | 0.19179 | 0.0037 | -3.1686
-18 | -0.6113 | 0.17989 | -0.0027 | -3.3982
-17.5 | -0.5955 | 0.1737 | -0.0062 | -3.4283
-17 | -1.4417 | 0.03024 | -0.1274 | -47.6753
-16.5 | -1.4497 | 0.02564 | -0.124 | -56.5406
-16 | -1.4126 | 0.02183 | -0.1235 | -64.7091
-15.5 | -1.3708 | 0.0195 | -0.1205 | -70.2974
-15 | -1.3248 | 0.01755 | -0.1174 | -75.4872
-14.5 | -1.2734 | 0.01592 | -0.1146 | -79.9874
-14 | -1.2174 | 0.01469 | -0.1122 | -82.8727
-13.5 | -1.1663 | 0.01278 | -0.1097 | -91.2598
-13 | -1.1086 | 0.01166 | -0.1075 | -95.0772
-12.5 | -1.0486 | 0.01082 | -0.1056 | -96.9131
-12 | -0.9877 | 0.01014 | -0.1039 | -97.4063
-11.5 | -0.9264 | 0.00958 | -0.1024 | -96.7015
-11 | -0.865 | 0.00906 | -0.101 | -95.4746
-10.5 | -0.8037 | 0.00858 | -0.0997 | -93.6713
-10 | -0.7423 | 0.00815 | -0.0985 | -91.0798
-9.5 | -0.681 | 0.00779 | -0.0975 | -87.4198
-9 | -0.6197 | 0.00749 | -0.0966 | -82.737
-8.5 | -0.5584 | 0.00723 | -0.0958 | -77.2337
-8 | -0.4972 | 0.00698 | -0.0951 | -71.2321
-7.5 | -0.4361 | 0.00678 | -0.0945 | -64.3215
-7 | -0.3759 | 0.00649 | -0.0938 | -57.9199
-6.5 | -0.3154 | 0.00623 | -0.0933 | -50.626
-6 | -0.2548 | 0.00604 | -0.0929 | -42.1854
-5.5 | -0.1942 | 0.00587 | -0.0926 | -33.0835
-5 | -0.1337 | 0.00574 | -0.0923 | -23.2927
-4.5 | -0.0733 | 0.00564 | -0.0921 | -12.9965
-4 | -0.0131 | 0.00557 | -0.0919 | -2.3519
-3.5 | 0.047 | 0.00553 | -0.0918 | 8.4991
-3 | 0.1071 | 0.00549 | -0.0917 | 19.5082
-2.5 | 0.1665 | 0.00547 | -0.0916 | 30.4388
-2 | 0.2261 | 0.00545 | -0.0915 | 41.4862
-1.5 | 0.2854 | 0.00548 | -0.0914 | 52.0803
-0.5 | 0.4042 | 0.00555 | -0.0913 | 72.8288
0 | 0.4631 | 0.00562 | -0.0913 | 82.4021
0.5 | 0.5213 | 0.00575 | -0.0911 | 90.6609
1 | 0.5798 | 0.00578 | -0.091 | 100.3114
1.5 | 0.6381 | 0.00582 | -0.0909 | 109.6392
2 | 0.6964 | 0.00591 | -0.0908 | 117.8342
2.5 | 0.754 | 0.00597 | -0.0906 | 126.2982
3 | 0.8112 | 0.00593 | -0.0904 | 136.796
3.5 | 0.8672 | 0.00595 | -0.0901 | 145.7479
4 | 0.9236 | 0.00609 | -0.0897 | 151.6585
4.5 | 0.9788 | 0.00631 | -0.0891 | 155.1189
5 | 1.0253 | 0.0063 | -0.0865 | 162.746
5.5 | 1.0927 | 0.00677 | -0.0885 | 161.4032
6 | 1.1471 | 0.0071 | -0.0875 | 161.5634
6.5 | 1.2023 | 0.00744 | -0.0867 | 161.5995
7 | 1.2586 | 0.00774 | -0.0861 | 162.6098
7.5 | 1.314 | 0.00811 | -0.0853 | 162.0222
8 | 1.3693 | 0.00847 | -0.0845 | 161.6647
8.5 | 1.4242 | 0.00886 | -0.0835 | 160.7449
9 | 1.4772 | 0.00935 | -0.0822 | 157.9893
9.5 | 1.5261 | 0.01007 | -0.0803 | 151.5492
10 | 1.5661 | 0.01128 | -0.0768 | 138.8387
10.5 | 1.6143 | 0.0119 | -0.0747 | 135.6555
11 | 1.658 | 0.01257 | -0.0717 | 131.9014
11.5 | 1.6978 | 0.01327 | -0.068 | 127.9427
12 | 1.7349 | 0.01414 | -0.0641 | 122.6945
12.5 | 1.7721 | 0.01507 | -0.0605 | 117.5912
13 | 1.8073 | 0.01616 | -0.0568 | 111.8379
13.5 | 1.8388 | 0.01752 | -0.0529 | 104.9543
14 | 1.8681 | 0.01914 | -0.049 | 97.6019
14.5 | 1.897 | 0.02091 | -0.0455 | 90.7221
15 | 1.9225 | 0.02303 | -0.042 | 83.4781
15.5 | 1.9442 | 0.02556 | -0.0387 | 76.0642
16 | 1.961 | 0.02865 | -0.0355 | 68.4468
16.5 | 1.9729 | 0.03233 | -0.0326 | 61.0238
17 | 1.9835 | 0.03643 | -0.0303 | 54.4469
17.5 | 1.9905 | 0.04106 | -0.0284 | 48.4778
18 | 1.9932 | 0.04638 | -0.0271 | 42.9754
18.5 | 1.9902 | 0.05245 | -0.0262 | 37.9447
19 | 1.9809 | 0.05947 | -0.0259 | 33.3092
19.5 | 1.9644 | 0.06747 | -0.0263 | 29.1152
20 | 1.9438 | 0.0762 | -0.0274 | 25.5092

## 127. Re 14M Mach 0.50 (1)
BIGFOIL.COM POLAR EXPORT
clarkz
CLARK Z |  |  |  | Cl Max: | 1.66 | at alpha= | 9 | deg
JavaFoil+Calcfoil stall+Eppler ext transition |  |  |  | L/D Max: | 149.784 | at alpha= | 6 | deg
Re: | 14000000 |  |  | Cd Min: | 0.00626 | at alpha= | 1 | deg
Mach: | 0.5 |  |  | Cl=0 at alpha= | -4.0952 | deg
|  |  |  | @ Cl=0.1, Cd= | 0.006737
|  |  |  | @ Cl=0.4, Cd= | 0.006711
|  |  |  | @ Cl=0.6, Cd= | 0.0064976
alpha (deg) | Cl | Cd | Cm | Cl/Cd
-20 | -0.843 | 0.15224 | -0.039 | -5.54
-19.5 | -0.817 | 0.147 | -0.039 | -5.559
-19 | -0.792 | 0.1436 | -0.039 | -5.513
-18.5 | -0.766 | 0.13814 | -0.04 | -5.546
-18 | -0.741 | 0.13636 | -0.04 | -5.437
-17.5 | -0.717 | 0.12416 | -0.042 | -5.776
-17 | -0.691 | 0.12273 | -0.042 | -5.629
-16.5 | -0.666 | 0.11217 | -0.043 | -5.936
-16 | -0.64 | 0.1083 | -0.043 | -5.906
-15.5 | -0.613 | 0.10326 | -0.043 | -5.934
-15 | -0.585 | 0.10514 | -0.042 | -5.563
-14.5 | -0.558 | 0.10197 | -0.041 | -5.472
-14 | -0.531 | 0.09736 | -0.041 | -5.453
-13.5 | -0.505 | 0.09376 | -0.041 | -5.382
-13 | -0.478 | 0.08556 | -0.042 | -5.592
-12.5 | -0.452 | 0.08732 | -0.042 | -5.176
-12 | -0.426 | 0.07855 | -0.042 | -5.419
-11.5 | -0.399 | 0.07617 | -0.042 | -5.241
-11 | -0.373 | 0.07669 | -0.043 | -4.859
-10.5 | -0.346 | 0.0696 | -0.044 | -4.974
-10 | -0.32 | 0.06423 | -0.045 | -4.978
-9.5 | -0.294 | 0.05774 | -0.047 | -5.089
-9 | -0.269 | 0.05054 | -0.052 | -5.326
-8.5 | -0.242 | 0.04747 | -0.053 | -5.102
-8 | -0.218 | 0.03994 | -0.059 | -5.463
-7.5 | -0.217 | 0.01166 | -0.081 | -18.64
-7 | -0.187 | 0.01087 | -0.082 | -17.167
-6.5 | -0.203 | 0.03815 | -0.055 | -5.328
-6 | -0.215 | 0.00741 | -0.088 | -29.012
-5.5 | -0.167 | 0.00712 | -0.089 | -23.513
-5 | -0.112 | 0.00688 | -0.09 | -16.245
-4.5 | -0.051 | 0.00684 | -0.091 | -7.474
-4 | 0.012 | 0.00733 | -0.092 | 1.702
-3.5 | 0.078 | 0.00654 | -0.092 | 11.929
-3 | 0.145 | 0.00714 | -0.093 | 20.303
-2.5 | 0.213 | 0.00707 | -0.094 | 30.107
-2 | 0.281 | 0.00637 | -0.095 | 44.137
-1.5 | 0.35 | 0.00724 | -0.096 | 48.32
-1 | 0.419 | 0.00651 | -0.097 | 64.303
-0.5 | 0.488 | 0.00658 | -0.098 | 74.048
0 | 0.56 | 0.00648 | -0.099 | 86.382
0.5 | 0.628 | 0.00651 | -0.1 | 96.583
1 | 0.697 | 0.00626 | -0.101 | 111.227
1.5 | 0.765 | 0.00747 | -0.102 | 102.434
2 | 0.833 | 0.00651 | -0.103 | 127.993
2.5 | 0.901 | 0.00648 | -0.104 | 139.157
3 | 0.969 | 0.008 | -0.105 | 121.078
3.5 | 1.035 | 0.00775 | -0.106 | 133.55
4 | 1.102 | 0.00966 | -0.107 | 114.072
4.5 | 1.168 | 0.01014 | -0.108 | 115.109
5 | 1.233 | 0.01056 | -0.108 | 116.714
5.5 | 1.297 | 0.00889 | -0.109 | 145.922
6 | 1.359 | 0.00907 | -0.11 | 149.784
6.5 | 1.418 | 0.01198 | -0.111 | 118.406
7 | 1.476 | 0.0124 | -0.112 | 119.015
7.5 | 1.53 | 0.01335 | -0.113 | 114.573
8 | 1.581 | 0.01444 | -0.114 | 109.485
8.5 | 1.626 | 0.01535 | -0.115 | 105.924
9 | 1.66 | 0.01645 | -0.116 | 100.926
9.5 | 1.66 | 0.01777 | -0.115 | 93.399
10 | 1.652 | 0.01981 | -0.115 | 83.367
10.5 | 1.618 | 0.02274 | -0.115 | 71.163
11 | 1.532 | 0.02641 | -0.114 | 58.007
11.5 | 0.987 | 0.03915 | -0.109 | 25.22
12 | 0.939 | 0.07491 | -0.093 | 12.533
12.5 | 0.966 | 0.0746 | -0.093 | 12.949
13 | 1 | 0.07652 | -0.095 | 13.072
13.5 | 1.022 | 0.08592 | -0.093 | 11.89
14 | 1.037 | 0.09826 | -0.089 | 10.549

## 128. Re 14M Mach 0.50 (2)
BIGFOIL.COM POLAR EXPORT
clarkz
CLARK Z |  |  |  | Cl Max: | 1.8855 | at alpha= | 12.5 | deg
XFOIL ncrit=9 |  |  |  | L/D Max: | 341.875 | at alpha= | -1 | deg
Re: | 14000000 |  |  | Cd Min: | 0.24548 | at alpha= | -20 | deg
Mach: | 0.5 |  |  | Cl=0 at alpha= | -3.807 | deg
|  |  |  | @ Cl=0.1, Cd= | 0.0011652
|  |  |  | @ Cl=0.4, Cd= | 0.0016761
|  |  |  | @ Cl=0.6, Cd= | 0.0059021
alpha (deg) | Cl | Cd | Cm | Cl/Cd
-20 | -0.652 | 0.24548 | 0.024 | -2.656
-19 | -0.6121 | 0.22829 | 0.0136 | -2.6812
-18.5 | -0.5908 | 0.2207 | 0.0089 | -2.6769
-18 | -0.5697 | 0.21315 | 0.0042 | -2.6728
-17.5 | -0.5492 | 0.20531 | -0.0004 | -2.675
-17 | -0.5311 | 0.19683 | -0.0052 | -2.6983
-16.5 | -0.5104 | 0.18952 | -0.0094 | -2.6931
-16 | -0.4917 | 0.18182 | -0.0137 | -2.7043
-15.5 | -0.475 | 0.17379 | -0.018 | -2.7332
-15 | -0.4554 | 0.16666 | -0.0217 | -2.7325
-14.5 | -0.4383 | 0.15916 | -0.0256 | -2.7538
-14 | -0.4222 | 0.15174 | -0.0292 | -2.7824
-13.5 | -0.4061 | 0.14355 | -0.0339 | -2.829
-13 | -0.3888 | 0.13696 | -0.0369 | -2.8388
-12.5 | -0.3765 | 0.13003 | -0.0394 | -2.8955
-12 | -0.3676 | 0.12219 | -0.0429 | -3.0084
-11.5 | -0.3545 | 0.11518 | -0.0461 | -3.0778
-11 | -0.346 | 0.10749 | -0.0498 | -3.2189
-10.5 | -0.3314 | 0.10101 | -0.0528 | -3.2809
-10 | -0.3231 | 0.09349 | -0.0567 | -3.456
-9.5 | -0.2578 | 0.06533 | -0.0724 | -3.9461
-9 | -0.2605 | 0.0571 | -0.0759 | -4.5622
-8.5 | -0.2684 | 0.04861 | -0.08 | -5.5215
-8 | -0.2883 | 0.03917 | -0.0868 | -7.3602
-7.5 | -0.3025 | 0.02877 | -0.1019 | -10.5144
-7 | -0.313 | 0.01642 | -0.1122 | -19.0621
-6.5 | -0.3365 | 0.00489 | -0.1155 | -68.8139
-6 | -0.3027 | 0.00219 | -0.1131 | -138.2192
-5 | -0.168 | 0.00143 | -0.1084 | -117.4825
-4.5 | -0.0972 | 0.00132 | -0.1066 | -73.6364
-4 | -0.0269 | 0.00124 | -0.1051 | -21.6935
-3.5 | 0.0428 | 0.00119 | -0.1039 | 35.9664
-3 | 0.1119 | 0.00116 | -0.1029 | 96.4655
-2.5 | 0.1802 | 0.00115 | -0.1019 | 156.6957
-2 | 0.2484 | 0.00113 | -0.1012 | 219.823
-1.5 | 0.3155 | 0.00113 | -0.1005 | 279.2035
-1 | 0.3829 | 0.00112 | -0.1 | 341.875
0 | 0.5265 | 0.00579 | -0.1017 | 90.9326
0.5 | 0.5938 | 0.00589 | -0.1013 | 100.8149
1 | 0.6606 | 0.00602 | -0.1008 | 109.7342
1.5 | 0.7275 | 0.00605 | -0.1003 | 120.2479
2 | 0.795 | 0.00613 | -0.0999 | 129.69
2.5 | 0.8613 | 0.00625 | -0.0992 | 137.808
3 | 0.9267 | 0.00629 | -0.0983 | 147.3291
3.5 | 0.9906 | 0.00637 | -0.0972 | 155.5102
4 | 1.0522 | 0.00675 | -0.0954 | 155.8815
4.5 | 1.1118 | 0.00719 | -0.0932 | 154.6314
5 | 1.1752 | 0.00736 | -0.0914 | 159.6739
5.5 | 1.2402 | 0.00775 | -0.0894 | 160.0258
6 | 1.3053 | 0.00817 | -0.0873 | 159.7674
6.5 | 1.3707 | 0.0086 | -0.0849 | 159.3837
7 | 1.4354 | 0.00908 | -0.0822 | 158.0837
7.5 | 1.4992 | 0.00959 | -0.079 | 156.3295
8 | 1.556 | 0.01018 | -0.0744 | 152.8487
8.5 | 1.61 | 0.01096 | -0.0693 | 146.8978
9 | 1.6358 | 0.01292 | -0.0608 | 126.6099
9.5 | 1.6808 | 0.01436 | -0.0549 | 117.0474
10 | 1.7276 | 0.0159 | -0.0495 | 108.6541
10.5 | 1.7744 | 0.01766 | -0.0441 | 100.4757
11 | 1.8169 | 0.01986 | -0.0387 | 91.4854
11.5 | 1.8517 | 0.02275 | -0.0331 | 81.3934
12 | 1.8776 | 0.02649 | -0.0276 | 70.8796
12.5 | 1.8855 | 0.03174 | -0.0224 | 59.4045
13 | 1.8773 | 0.03854 | -0.0181 | 48.7104
13.5 | 1.8568 | 0.04678 | -0.0153 | 39.6922
14 | 1.8262 | 0.05625 | -0.014 | 32.4658
14.5 | 1.7796 | 0.06749 | -0.0148 | 26.3684
15 | 1.7269 | 0.07975 | -0.0173 | 21.6539
15.5 | 1.6665 | 0.09318 | -0.0215 | 17.8847
16 | 1.5998 | 0.10789 | -0.0277 | 14.8281
17.5 | 1.3032 | 0.11752 | -0.0146 | 11.0892

## 129. Re 16M Mach 0.00 (1)
BIGFOIL.COM POLAR EXPORT
clarkz
CLARK Z |  |  |  | Cl Max: | 1.874 | at alpha= | 14 | deg
JavaFoil+Calcfoil stall+Eppler ext transition |  |  |  | L/D Max: | 160.331 | at alpha= | 8 | deg
Re: | 16000000 |  |  | Cd Min: | 0.00601 | at alpha= | 2 | deg
Mach: | 0 |  |  | Cl=0 at alpha= | -4.0965 | deg
|  |  |  | @ Cl=0.1, Cd= | 0.0067593
|  |  |  | @ Cl=0.4, Cd= | 0.0069183
|  |  |  | @ Cl=0.6, Cd= | 0.0063059
alpha (deg) | Cl | Cd | Cm | Cl/Cd
-20 | -0.729 | 0.13545 | -0.035 | -5.382
-19.5 | -0.733 | 0.12921 | -0.036 | -5.676
-19 | -0.736 | 0.12544 | -0.036 | -5.865
-18.5 | -0.737 | 0.121 | -0.036 | -6.087
-18 | -0.743 | 0.10792 | -0.039 | -6.884
-17.5 | -0.743 | 0.1013 | -0.04 | -7.335
-17 | -0.742 | 0.09557 | -0.04 | -7.761
-16.5 | -0.739 | 0.08968 | -0.041 | -8.237
-16 | -0.725 | 0.09355 | -0.039 | -7.755
-15.5 | -0.723 | 0.08315 | -0.042 | -8.698
-15 | -0.716 | 0.07673 | -0.043 | -9.329
-14.5 | -0.7 | 0.0771 | -0.043 | -9.08
-14 | -0.688 | 0.07173 | -0.044 | -9.585
-13.5 | -0.674 | 0.06561 | -0.046 | -10.279
-13 | -0.66 | 0.05913 | -0.047 | -11.159
-12.5 | -0.725 | 0.0141 | -0.063 | -51.405
-12 | -0.706 | 0.0121 | -0.065 | -58.331
-11.5 | -0.67 | 0.01312 | -0.065 | -51.067
-11 | -0.659 | 0.0091 | -0.068 | -72.466
-10.5 | -0.627 | 0.00818 | -0.069 | -76.637
-10 | -0.589 | 0.00835 | -0.07 | -70.627
-9.5 | -0.55 | 0.00702 | -0.07 | -78.308
-9 | -0.507 | 0.00779 | -0.071 | -65.072
-8.5 | -0.463 | 0.00695 | -0.072 | -66.6
-8 | -0.416 | 0.00682 | -0.073 | -61.013
-7.5 | -0.367 | 0.00701 | -0.074 | -52.425
-7 | -0.317 | 0.00684 | -0.074 | -46.358
-6.5 | -0.265 | 0.00665 | -0.075 | -39.934
-6 | -0.212 | 0.00654 | -0.076 | -32.436
-5.5 | -0.158 | 0.0065 | -0.077 | -24.275
-5 | -0.102 | 0.00642 | -0.078 | -15.963
-4.5 | -0.046 | 0.00641 | -0.079 | -7.187
-4 | 0.011 | 0.00633 | -0.079 | 1.753
-3.5 | 0.069 | 0.00677 | -0.08 | 10.179
-3 | 0.127 | 0.00675 | -0.081 | 18.853
-2.5 | 0.186 | 0.00614 | -0.082 | 30.259
-2 | 0.245 | 0.00622 | -0.083 | 39.391
-1.5 | 0.304 | 0.00627 | -0.083 | 48.482
-1 | 0.364 | 0.0069 | -0.084 | 52.675
-0.5 | 0.423 | 0.00693 | -0.085 | 61.063
0 | 0.485 | 0.00701 | -0.086 | 69.304
0.5 | 0.545 | 0.00625 | -0.087 | 87.154
1 | 0.604 | 0.00631 | -0.088 | 95.712
1.5 | 0.664 | 0.00628 | -0.088 | 105.62
2 | 0.723 | 0.00601 | -0.089 | 120.282
2.5 | 0.782 | 0.00636 | -0.09 | 123.058
3 | 0.841 | 0.00732 | -0.091 | 114.87
3.5 | 0.9 | 0.00693 | -0.092 | 129.883
4 | 0.958 | 0.00707 | -0.092 | 135.462
4.5 | 1.017 | 0.00865 | -0.093 | 117.533
5 | 1.075 | 0.00888 | -0.094 | 121.067
5.5 | 1.132 | 0.00905 | -0.095 | 125.057
6 | 1.189 | 0.00786 | -0.096 | 151.38
6.5 | 1.245 | 0.00958 | -0.096 | 129.99
7 | 1.301 | 0.00973 | -0.097 | 133.741
7.5 | 1.356 | 0.01017 | -0.098 | 133.377
8 | 1.41 | 0.0088 | -0.099 | 160.331
8.5 | 1.463 | 0.00946 | -0.1 | 154.649
9 | 1.514 | 0.00981 | -0.1 | 154.397
9.5 | 1.564 | 0.01034 | -0.101 | 151.234
10 | 1.612 | 0.01079 | -0.102 | 149.468
10.5 | 1.659 | 0.01113 | -0.103 | 149.08
11 | 1.704 | 0.01354 | -0.103 | 125.821
11.5 | 1.747 | 0.01227 | -0.104 | 142.373
12 | 1.789 | 0.01281 | -0.105 | 139.567
12.5 | 1.817 | 0.0134 | -0.105 | 135.644
13 | 1.841 | 0.0139 | -0.106 | 132.404
13.5 | 1.86 | 0.01472 | -0.107 | 126.325
14 | 1.874 | 0.0156 | -0.107 | 120.096
14.5 | 1.845 | 0.01989 | -0.106 | 92.768
15 | 1.841 | 0.02151 | -0.106 | 85.597
15.5 | 1.831 | 0.02322 | -0.106 | 78.863
16 | 1.813 | 0.02566 | -0.106 | 70.645
16.5 | 1.792 | 0.02806 | -0.106 | 63.847
17 | 1.766 | 0.03075 | -0.106 | 57.428
17.5 | 1.733 | 0.03423 | -0.106 | 50.635
18 | 1.696 | 0.03879 | -0.105 | 43.718
18.5 | 1.661 | 0.0421 | -0.105 | 39.454
19 | 1.619 | 0.04726 | -0.105 | 34.254

## 130. Re 16M Mach 0.00 (2)
BIGFOIL.COM POLAR EXPORT
clarkz
CLARK Z |  |  |  | Cl Max: | 2.0584 | at alpha= | 20 | deg
XFOIL ncrit=9 |  |  |  | L/D Max: | 166.364 | at alpha= | 8 | deg
Re: | 16000000 |  |  | Cd Min: | 0.0446 | at alpha= | 20 | deg
Mach: | 0 |  |  | Cl=0 at alpha= | -3.9066 | deg
|  |  |  | @ Cl=0.1, Cd= | 0.0053814
|  |  |  | @ Cl=0.4, Cd= | 0.0054688
|  |  |  | @ Cl=0.6, Cd= | 0.0057021
alpha (deg) | Cl | Cd | Cm | Cl/Cd
-20 | -1.7417 | 0.01716 | -0.098 | -101.4977
-19.5 | -1.7003 | 0.01627 | -0.0963 | -104.5052
-19 | -1.6573 | 0.01549 | -0.0947 | -106.9916
-18.5 | -1.6047 | 0.01474 | -0.0948 | -108.867
-18 | -1.5506 | 0.01403 | -0.0951 | -110.5203
-17.5 | -1.4951 | 0.01336 | -0.0956 | -111.9087
-17 | -1.4456 | 0.01278 | -0.0947 | -113.1142
-16.5 | -1.3955 | 0.01226 | -0.0939 | -113.8254
-16 | -1.3448 | 0.01176 | -0.093 | -114.3537
-15 | -1.2413 | 0.0108 | -0.0917 | -114.9352
-14.5 | -1.1892 | 0.01022 | -0.0911 | -116.3601
-14 | -1.1361 | 0.0097 | -0.0906 | -117.1237
-13.5 | -1.0825 | 0.00923 | -0.0901 | -117.2806
-13 | -1.0282 | 0.00883 | -0.0898 | -116.4439
-12.5 | -0.9734 | 0.00846 | -0.0895 | -115.0591
-12 | -0.9182 | 0.00814 | -0.0892 | -112.801
-11.5 | -0.8626 | 0.00785 | -0.089 | -109.8854
-11 | -0.8068 | 0.0076 | -0.0888 | -106.1579
-10.5 | -0.7507 | 0.00737 | -0.0886 | -101.8589
-10 | -0.6945 | 0.00717 | -0.0885 | -96.8619
-9.5 | -0.638 | 0.00697 | -0.0884 | -91.5352
-9 | -0.5815 | 0.0068 | -0.0882 | -85.5147
-8.5 | -0.5248 | 0.00663 | -0.0882 | -79.1554
-8 | -0.4679 | 0.00646 | -0.0881 | -72.4303
-7.5 | -0.4112 | 0.00627 | -0.088 | -65.5821
-7 | -0.3545 | 0.00608 | -0.0879 | -58.3059
-6.5 | -0.2975 | 0.00592 | -0.0879 | -50.2534
-6 | -0.2403 | 0.00578 | -0.0879 | -41.5744
-5.5 | -0.183 | 0.00565 | -0.0879 | -32.3894
-5 | -0.1256 | 0.00555 | -0.0879 | -22.6306
-4.5 | -0.0681 | 0.00547 | -0.088 | -12.4497
-4 | -0.0107 | 0.00542 | -0.0881 | -1.9742
-3.5 | 0.0466 | 0.0054 | -0.0881 | 8.6296
-3 | 0.104 | 0.00538 | -0.0882 | 19.3309
-2.5 | 0.1611 | 0.00536 | -0.0882 | 30.056
-2 | 0.2182 | 0.00536 | -0.0882 | 40.709
-1.5 | 0.2754 | 0.00537 | -0.0883 | 51.2849
-1 | 0.3323 | 0.00542 | -0.0883 | 61.31
-0.5 | 0.3894 | 0.00545 | -0.0884 | 71.4495
0 | 0.4458 | 0.00555 | -0.0884 | 80.3243
0.5 | 0.5019 | 0.00566 | -0.0883 | 88.6749
1 | 0.5584 | 0.00568 | -0.0883 | 98.3099
1.5 | 0.6148 | 0.00571 | -0.0883 | 107.6708
2 | 0.6704 | 0.00584 | -0.0883 | 114.7945
2.5 | 0.7264 | 0.00588 | -0.0883 | 123.5374
4.5 | 0.9432 | 0.00626 | -0.0875 | 150.6709
5.5 | 1.0475 | 0.00641 | -0.0863 | 163.4165
6 | 1.106 | 0.00673 | -0.0871 | 164.3388
6.5 | 1.1583 | 0.00704 | -0.0865 | 164.5312
7 | 1.212 | 0.00729 | -0.0863 | 166.2551
7.5 | 1.2646 | 0.00762 | -0.0858 | 165.958
8 | 1.3176 | 0.00792 | -0.0855 | 166.3636
8.5 | 1.3698 | 0.00826 | -0.0851 | 165.8354
9 | 1.4207 | 0.00868 | -0.0845 | 163.6751
9.5 | 1.4704 | 0.00917 | -0.0837 | 160.349
10 | 1.5112 | 0.01027 | -0.0814 | 147.147
10.5 | 1.5587 | 0.01081 | -0.0804 | 144.1906
11 | 1.6056 | 0.01134 | -0.0792 | 141.5873
11.5 | 1.6516 | 0.01187 | -0.078 | 139.1407
12 | 1.6961 | 0.01242 | -0.0765 | 136.562
12.5 | 1.7364 | 0.01306 | -0.0743 | 132.9556
13 | 1.7722 | 0.01369 | -0.0712 | 129.4522
13.5 | 1.8067 | 0.01441 | -0.0682 | 125.3782
14 | 1.8385 | 0.01529 | -0.065 | 120.242
14.5 | 1.8686 | 0.01632 | -0.0617 | 114.4975
15 | 1.8981 | 0.01744 | -0.0587 | 108.836
15.5 | 1.9263 | 0.01869 | -0.0558 | 103.0658
16 | 1.9521 | 0.02019 | -0.0529 | 96.6865
16.5 | 1.9753 | 0.02192 | -0.05 | 90.1141
17 | 1.9945 | 0.02406 | -0.0471 | 82.8969
17.5 | 2.0109 | 0.02654 | -0.0443 | 75.7687
18 | 2.025 | 0.02933 | -0.0418 | 69.0419
18.5 | 2.0379 | 0.03244 | -0.0397 | 62.8206
19 | 2.048 | 0.03598 | -0.038 | 56.9205
19.5 | 2.0549 | 0.04001 | -0.0365 | 51.3597
20 | 2.0584 | 0.0446 | -0.0354 | 46.1525

## 131. Re 16M Mach 0.10 (1)
BIGFOIL.COM POLAR EXPORT
clarkz
CLARK Z |  |  |  | Cl Max: | 1.859 | at alpha= | 13.5 | deg
JavaFoil+Calcfoil stall+Eppler ext transition |  |  |  | L/D Max: | 160.302 | at alpha= | 8 | deg
Re: | 16000000 |  |  | Cd Min: | 0.00605 | at alpha= | 2 | deg
Mach: | 0.1 |  |  | Cl=0 at alpha= | -4.0965 | deg
|  |  |  | @ Cl=0.1, Cd= | 0.0067195
|  |  |  | @ Cl=0.4, Cd= | 0.0069717
|  |  |  | @ Cl=0.6, Cd= | 0.0063434
alpha (deg) | Cl | Cd | Cm | Cl/Cd
-20 | -0.687 | 0.13943 | -0.034 | -4.928
-19.5 | -0.695 | 0.13175 | -0.035 | -5.275
-19 | -0.7 | 0.12779 | -0.035 | -5.477
-18.5 | -0.704 | 0.12328 | -0.035 | -5.707
-18 | -0.711 | 0.11107 | -0.038 | -6.405
-17.5 | -0.715 | 0.10411 | -0.039 | -6.865
-17 | -0.715 | 0.099 | -0.04 | -7.221
-16.5 | -0.711 | 0.09733 | -0.039 | -7.306
-16 | -0.706 | 0.09418 | -0.039 | -7.495
-15.5 | -0.704 | 0.08672 | -0.041 | -8.115
-15 | -0.694 | 0.08494 | -0.041 | -8.166
-14.5 | -0.685 | 0.07937 | -0.042 | -8.633
-14 | -0.675 | 0.07375 | -0.043 | -9.148
-13.5 | -0.662 | 0.06873 | -0.045 | -9.634
-13 | -0.649 | 0.06223 | -0.046 | -10.423
-12.5 | -0.701 | 0.01916 | -0.061 | -36.568
-12 | -0.688 | 0.01511 | -0.063 | -45.502
-11.5 | -0.644 | 0.0194 | -0.062 | -33.19
-11 | -0.655 | 0.00934 | -0.068 | -70.132
-10.5 | -0.624 | 0.00838 | -0.069 | -74.398
-10 | -0.587 | 0.00855 | -0.07 | -68.695
-9.5 | -0.549 | 0.00707 | -0.071 | -77.61
-9 | -0.507 | 0.0078 | -0.072 | -64.988
-8.5 | -0.463 | 0.00695 | -0.072 | -66.61
-8 | -0.417 | 0.00683 | -0.073 | -61.013
-7.5 | -0.368 | 0.00722 | -0.074 | -50.99
-7 | -0.318 | 0.0068 | -0.075 | -46.787
-6.5 | -0.266 | 0.0067 | -0.076 | -39.723
-6 | -0.213 | 0.00659 | -0.076 | -32.298
-5.5 | -0.158 | 0.00652 | -0.077 | -24.295
-5 | -0.103 | 0.00648 | -0.078 | -15.881
-4.5 | -0.046 | 0.00637 | -0.079 | -7.265
-4 | 0.011 | 0.00634 | -0.08 | 1.757
-3.5 | 0.069 | 0.00673 | -0.081 | 10.287
-3 | 0.128 | 0.00671 | -0.081 | 19.036
-2.5 | 0.187 | 0.0062 | -0.082 | 30.138
-2 | 0.246 | 0.00627 | -0.083 | 39.251
-1.5 | 0.306 | 0.00628 | -0.084 | 48.688
-1 | 0.365 | 0.00696 | -0.085 | 52.515
-0.5 | 0.425 | 0.00698 | -0.086 | 60.876
0 | 0.488 | 0.00698 | -0.086 | 69.869
0.5 | 0.548 | 0.00622 | -0.087 | 87.983
1 | 0.607 | 0.00636 | -0.088 | 95.508
1.5 | 0.667 | 0.00633 | -0.089 | 105.357
2 | 0.726 | 0.00605 | -0.09 | 120.067
2.5 | 0.786 | 0.00635 | -0.09 | 123.851
3 | 0.845 | 0.0072 | -0.091 | 117.458
3.5 | 0.904 | 0.00697 | -0.092 | 129.669
4 | 0.963 | 0.00709 | -0.093 | 135.908
4.5 | 1.022 | 0.00867 | -0.094 | 117.882
5 | 1.08 | 0.00889 | -0.094 | 121.451
5.5 | 1.138 | 0.00909 | -0.095 | 125.174
6 | 1.195 | 0.00788 | -0.096 | 151.707
6.5 | 1.251 | 0.00963 | -0.097 | 129.985
7 | 1.307 | 0.00979 | -0.098 | 133.536
7.5 | 1.362 | 0.01025 | -0.098 | 132.887
8 | 1.417 | 0.00884 | -0.099 | 160.302
8.5 | 1.47 | 0.00956 | -0.1 | 153.752
9 | 1.521 | 0.00991 | -0.101 | 153.465
9.5 | 1.57 | 0.01044 | -0.102 | 150.385
10 | 1.618 | 0.01089 | -0.102 | 148.673
10.5 | 1.665 | 0.0112 | -0.103 | 148.588
11 | 1.71 | 0.01369 | -0.104 | 124.881
11.5 | 1.752 | 0.01241 | -0.104 | 141.258
12 | 1.793 | 0.01297 | -0.105 | 138.297
12.5 | 1.82 | 0.01356 | -0.106 | 134.241
13 | 1.842 | 0.01408 | -0.106 | 130.836
13.5 | 1.859 | 0.01494 | -0.107 | 124.472
14 | 1.85 | 0.01895 | -0.107 | 97.642
14.5 | 1.837 | 0.02042 | -0.106 | 89.975
15 | 1.83 | 0.02214 | -0.106 | 82.635
15.5 | 1.813 | 0.02457 | -0.106 | 73.775
16 | 1.793 | 0.02663 | -0.106 | 67.347
16.5 | 1.767 | 0.02937 | -0.106 | 60.151
17 | 1.734 | 0.03263 | -0.106 | 53.129
17.5 | 1.696 | 0.03646 | -0.106 | 46.523
18 | 1.654 | 0.04148 | -0.105 | 39.876
18.5 | 1.61 | 0.04612 | -0.105 | 34.902

## 132. Re 16M Mach 0.10 (2)
BIGFOIL.COM POLAR EXPORT
clarkz
CLARK Z |  |  |  | Cl Max: | 2.05 | at alpha= | 19.5 | deg
XFOIL ncrit=9 |  |  |  | L/D Max: | 166.357 | at alpha= | 7 | deg
Re: | 16000000 |  |  | Cd Min: | 0.04834 | at alpha= | 20 | deg
Mach: | 0.1 |  |  | Cl=0 at alpha= | -3.9036 | deg
|  |  |  | @ Cl=0.1, Cd= | 0.0053823
|  |  |  | @ Cl=0.4, Cd= | 0.0054746
|  |  |  | @ Cl=0.6, Cd= | 0.0057103
alpha (deg) | Cl | Cd | Cm | Cl/Cd
-20 | -1.7601 | 0.01892 | -0.1055 | -93.0285
-19.5 | -1.7209 | 0.01765 | -0.1033 | -97.5014
-19 | -1.6806 | 0.01665 | -0.1008 | -100.9369
-18.5 | -1.6297 | 0.01573 | -0.1001 | -103.6046
-18 | -1.5749 | 0.01489 | -0.1 | -105.769
-17 | -1.4664 | 0.01344 | -0.0992 | -109.1071
-16.5 | -1.4152 | 0.01284 | -0.0981 | -110.2181
-16 | -1.3637 | 0.01227 | -0.0969 | -111.141
-15.5 | -1.311 | 0.01177 | -0.0959 | -111.3849
-15 | -1.2576 | 0.01127 | -0.095 | -111.5883
-14.5 | -1.2044 | 0.01064 | -0.0941 | -113.1955
-14 | -1.1505 | 0.01005 | -0.0934 | -114.4776
-13.5 | -1.096 | 0.00952 | -0.0927 | -115.1261
-13 | -1.0408 | 0.00907 | -0.0921 | -114.7519
-12.5 | -0.9851 | 0.00866 | -0.0916 | -113.7529
-12 | -0.929 | 0.0083 | -0.0912 | -111.9277
-11.5 | -0.8726 | 0.00799 | -0.0908 | -109.2115
-11 | -0.8158 | 0.00771 | -0.0904 | -105.8106
-10.5 | -0.7589 | 0.00746 | -0.0901 | -101.7292
-10 | -0.7019 | 0.00725 | -0.0899 | -96.8138
-9.5 | -0.6447 | 0.00704 | -0.0896 | -91.5767
-9 | -0.5874 | 0.00685 | -0.0894 | -85.7518
-8.5 | -0.53 | 0.00668 | -0.0892 | -79.3413
-8 | -0.4725 | 0.0065 | -0.0891 | -72.6923
-7.5 | -0.4151 | 0.00632 | -0.089 | -65.6804
-7 | -0.3578 | 0.00612 | -0.0888 | -58.4641
-6.5 | -0.3003 | 0.00595 | -0.0887 | -50.4706
-6 | -0.2426 | 0.0058 | -0.0886 | -41.8276
-5.5 | -0.1848 | 0.00567 | -0.0886 | -32.5926
-5 | -0.1269 | 0.00556 | -0.0886 | -22.8237
-4.5 | -0.069 | 0.00548 | -0.0886 | -12.5912
-4 | -0.0111 | 0.00543 | -0.0886 | -2.0442
-3.5 | 0.0465 | 0.00541 | -0.0887 | 8.5952
-3 | 0.1044 | 0.00538 | -0.0887 | 19.4052
-2.5 | 0.1619 | 0.00537 | -0.0887 | 30.149
-2 | 0.2194 | 0.00536 | -0.0887 | 40.9328
-1.5 | 0.2769 | 0.00538 | -0.0888 | 51.4684
-1 | 0.3342 | 0.00543 | -0.0888 | 61.547
-0.5 | 0.3917 | 0.00546 | -0.0889 | 71.7399
0 | 0.4484 | 0.00556 | -0.0888 | 80.6475
1 | 0.5617 | 0.00569 | -0.0887 | 98.717
1.5 | 0.6184 | 0.00572 | -0.0888 | 108.1119
2 | 0.6744 | 0.00585 | -0.0887 | 115.2821
2.5 | 0.7307 | 0.00589 | -0.0887 | 124.0577
3 | 0.7858 | 0.00589 | -0.0885 | 133.4126
3.5 | 0.8405 | 0.00588 | -0.0883 | 142.9422
4.5 | 0.9489 | 0.00628 | -0.0878 | 151.0987
5 | 0.9997 | 0.00624 | -0.0869 | 160.2083
5.5 | 1.0542 | 0.00644 | -0.0866 | 163.6957
6 | 1.1126 | 0.00676 | -0.0873 | 164.5858
6.5 | 1.1654 | 0.00708 | -0.0866 | 164.6045
7 | 1.2194 | 0.00733 | -0.0863 | 166.3574
7.5 | 1.2726 | 0.00766 | -0.0859 | 166.1358
8 | 1.3259 | 0.00798 | -0.0855 | 166.1529
8.5 | 1.3786 | 0.00832 | -0.085 | 165.6971
9 | 1.4299 | 0.00875 | -0.0843 | 163.4171
9.5 | 1.4796 | 0.00927 | -0.0834 | 159.6117
10 | 1.5205 | 0.01039 | -0.0809 | 146.3426
10.5 | 1.5684 | 0.01093 | -0.0797 | 143.495
11 | 1.6152 | 0.01149 | -0.0784 | 140.5744
11.5 | 1.6615 | 0.01202 | -0.077 | 138.228
12 | 1.7055 | 0.01262 | -0.0752 | 135.1426
12.5 | 1.7432 | 0.01327 | -0.0723 | 131.364
13 | 1.7792 | 0.01394 | -0.0691 | 127.6327
13.5 | 1.8134 | 0.01474 | -0.066 | 123.0258
14 | 1.845 | 0.01571 | -0.0626 | 117.4411
14.5 | 1.8748 | 0.01682 | -0.0593 | 111.4625
15 | 1.9045 | 0.01803 | -0.0562 | 105.6295
15.5 | 1.9324 | 0.01941 | -0.0532 | 99.5569
16 | 1.9569 | 0.02108 | -0.0501 | 92.8321
16.5 | 1.9787 | 0.02307 | -0.0471 | 85.7694
17 | 1.9963 | 0.02547 | -0.0442 | 78.3785
17.5 | 2.0117 | 0.02822 | -0.0415 | 71.2863
18 | 2.0256 | 0.03122 | -0.0391 | 64.8815
18.5 | 2.0378 | 0.03461 | -0.0372 | 58.8789
19 | 2.0456 | 0.03856 | -0.0355 | 53.0498
19.5 | 2.05 | 0.04311 | -0.0342 | 47.5528
20 | 2.0492 | 0.04834 | -0.0333 | 42.3914

## 133. Re 16M Mach 0.25 (1)
BIGFOIL.COM POLAR EXPORT
clarkz
CLARK Z |  |  |  | Cl Max: | 1.83 | at alpha= | 12.5 | deg
JavaFoil+Calcfoil stall+Eppler ext transition |  |  |  | L/D Max: | 152.102 | at alpha= | 6 | deg
Re: | 16000000 |  |  | Cd Min: | 0.0061 | at alpha= | 1 | deg
Mach: | 0.25 |  |  | Cl=0 at alpha= | -4.0948 | deg
|  |  |  | @ Cl=0.1, Cd= | 0.006802
|  |  |  | @ Cl=0.4, Cd= | 0.0067177
|  |  |  | @ Cl=0.6, Cd= | 0.0061826
alpha (deg) | Cl | Cd | Cm | Cl/Cd
-18.5 | -0.413 | 0.12357 | -0.037 | -3.346
-18 | -0.443 | 0.11833 | -0.038 | -3.747
-17.5 | -0.471 | 0.11063 | -0.039 | -4.26
-17 | -0.495 | 0.10786 | -0.039 | -4.589
-16.5 | -0.517 | 0.10252 | -0.039 | -5.039
-16 | -0.534 | 0.0991 | -0.039 | -5.391
-15.5 | -0.551 | 0.09225 | -0.041 | -5.974
-15 | -0.56 | 0.09323 | -0.039 | -6.004
-14.5 | -0.567 | 0.08936 | -0.039 | -6.349
-14 | -0.572 | 0.08441 | -0.04 | -6.777
-13.5 | -0.579 | 0.07241 | -0.044 | -8.002
-13 | -0.578 | 0.06798 | -0.045 | -8.495
-12.5 | -0.571 | 0.0642 | -0.046 | -8.893
-12 | -0.563 | 0.05867 | -0.048 | -9.596
-11.5 | -0.546 | 0.05743 | -0.047 | -9.511
-11 | -0.553 | 0.03629 | -0.057 | -15.232
-10.5 | -0.524 | 0.03838 | -0.056 | -13.653
-10 | -0.555 | 0.012 | -0.069 | -46.255
-9.5 | -0.539 | 0.00827 | -0.073 | -65.169
-9 | -0.503 | 0.00814 | -0.074 | -61.794
-8.5 | -0.462 | 0.00712 | -0.074 | -64.916
-8 | -0.418 | 0.00709 | -0.075 | -58.952
-7.5 | -0.371 | 0.00743 | -0.076 | -49.961
-7 | -0.322 | 0.00693 | -0.077 | -46.476
-6.5 | -0.27 | 0.00683 | -0.078 | -39.567
-6 | -0.217 | 0.00662 | -0.079 | -32.768
-5.5 | -0.162 | 0.00654 | -0.079 | -24.705
-5 | -0.105 | 0.00645 | -0.08 | -16.295
-4.5 | -0.047 | 0.00692 | -0.081 | -6.837
-4 | 0.011 | 0.00635 | -0.082 | 1.796
-3.5 | 0.071 | 0.00686 | -0.083 | 10.336
-3 | 0.131 | 0.00674 | -0.084 | 19.437
-2.5 | 0.192 | 0.0062 | -0.084 | 30.922
-2 | 0.253 | 0.00622 | -0.085 | 40.651
-1.5 | 0.314 | 0.00628 | -0.086 | 49.98
-1 | 0.375 | 0.007 | -0.087 | 53.62
-0.5 | 0.437 | 0.0063 | -0.088 | 69.316
0 | 0.501 | 0.00633 | -0.089 | 79.227
0.5 | 0.563 | 0.00631 | -0.09 | 89.15
1 | 0.624 | 0.0061 | -0.09 | 102.27
1.5 | 0.685 | 0.00636 | -0.091 | 107.712
2 | 0.746 | 0.00623 | -0.092 | 119.798
2.5 | 0.807 | 0.00638 | -0.093 | 126.552
3 | 0.868 | 0.00735 | -0.094 | 118.072
3.5 | 0.929 | 0.00706 | -0.095 | 131.605
4 | 0.989 | 0.00868 | -0.095 | 113.966
4.5 | 1.049 | 0.00878 | -0.096 | 119.525
5 | 1.109 | 0.00901 | -0.097 | 123.106
5.5 | 1.168 | 0.00788 | -0.098 | 148.275
6 | 1.226 | 0.00806 | -0.099 | 152.102
6.5 | 1.284 | 0.00996 | -0.1 | 128.842
7 | 1.34 | 0.01015 | -0.1 | 132.034
7.5 | 1.396 | 0.01072 | -0.101 | 130.193
8 | 1.451 | 0.01119 | -0.102 | 129.694
8.5 | 1.504 | 0.00991 | -0.103 | 151.836
9 | 1.555 | 0.01042 | -0.104 | 149.215
9.5 | 1.603 | 0.01272 | -0.104 | 126.107
10 | 1.65 | 0.01138 | -0.105 | 144.983
10.5 | 1.695 | 0.01182 | -0.106 | 143.375
11 | 1.737 | 0.01249 | -0.107 | 138.994
11.5 | 1.776 | 0.0132 | -0.107 | 134.543
12 | 1.812 | 0.01382 | -0.108 | 131.133
12.5 | 1.83 | 0.01456 | -0.109 | 125.717
13 | 1.821 | 0.01857 | -0.108 | 98.063
13.5 | 1.803 | 0.02021 | -0.108 | 89.218
14 | 1.786 | 0.02232 | -0.108 | 80.009
14.5 | 1.763 | 0.02427 | -0.108 | 72.639
15 | 1.727 | 0.02691 | -0.108 | 64.155
15.5 | 1.675 | 0.03135 | -0.107 | 53.423
16 | 1.615 | 0.03602 | -0.106 | 44.831
16.5 | 1.549 | 0.04118 | -0.106 | 37.625
17 | 1.471 | 0.04881 | -0.104 | 30.13
17.5 | 1.386 | 0.05808 | -0.103 | 23.858

## 134. Re 16M Mach 0.25 (2)
BIGFOIL.COM POLAR EXPORT
clarkz
CLARK Z |  |  |  | Cl Max: | 2.0142 | at alpha= | 18 | deg
XFOIL ncrit=9 |  |  |  | L/D Max: | 166.25 | at alpha= | 7.5 | deg
Re: | 16000000 |  |  | Cd Min: | 0.20974 | at alpha= | -20 | deg
Mach: | 0.25 |  |  | Cl=0 at alpha= | -3.8858 | deg
|  |  |  | @ Cl=0.1, Cd= | 0.0054143
|  |  |  | @ Cl=0.4, Cd= | 0.0054779
|  |  |  | @ Cl=0.6, Cd= | 0.0057334
alpha (deg) | Cl | Cd | Cm | Cl/Cd
-20 | -0.6599 | 0.20974 | 0.0153 | -3.1463
-19.5 | -0.644 | 0.20325 | 0.0111 | -3.1685
-19 | -0.6274 | 0.19702 | 0.0071 | -3.1844
-17.5 | -1.52 | 0.02904 | -0.1312 | -52.3416
-17 | -1.5177 | 0.02539 | -0.1272 | -59.7755
-16.5 | -1.4817 | 0.02197 | -0.1257 | -67.442
-16 | -1.4397 | 0.01941 | -0.123 | -74.1731
-15.5 | -1.3925 | 0.01757 | -0.1197 | -79.2544
-15 | -1.3403 | 0.01602 | -0.1168 | -83.6642
-14.5 | -1.2852 | 0.01467 | -0.1141 | -87.6074
-14 | -1.227 | 0.01362 | -0.1117 | -90.0881
-13.5 | -1.1687 | 0.01256 | -0.1094 | -93.0494
-13 | -1.1125 | 0.01121 | -0.1072 | -99.2417
-12.5 | -1.0527 | 0.01034 | -0.1053 | -101.8085
-12 | -0.9916 | 0.00966 | -0.1036 | -102.6501
-11.5 | -0.9299 | 0.00913 | -0.1021 | -101.851
-11 | -0.8681 | 0.00865 | -0.1007 | -100.3584
-10.5 | -0.8064 | 0.00822 | -0.0994 | -98.1022
-10 | -0.7448 | 0.00785 | -0.0983 | -94.879
-9.5 | -0.6832 | 0.00752 | -0.0973 | -90.8511
-9 | -0.6217 | 0.00724 | -0.0964 | -85.8702
-8.5 | -0.5602 | 0.00701 | -0.0956 | -79.9144
-8 | -0.4988 | 0.00677 | -0.0949 | -73.678
-7.5 | -0.4376 | 0.00658 | -0.0943 | -66.5046
-7 | -0.3766 | 0.00641 | -0.0938 | -58.752
-6.5 | -0.3163 | 0.00614 | -0.0932 | -51.5147
-6 | -0.2556 | 0.00594 | -0.0928 | -43.0303
-5.5 | -0.195 | 0.00578 | -0.0925 | -33.737
-5 | -0.1344 | 0.00565 | -0.0922 | -23.7876
-4.5 | -0.0739 | 0.00554 | -0.092 | -13.3394
-4 | -0.0137 | 0.00548 | -0.0919 | -2.5
-3.5 | 0.0463 | 0.00545 | -0.0917 | 8.4954
-3 | 0.1065 | 0.00541 | -0.0916 | 19.6858
-2.5 | 0.1661 | 0.00542 | -0.0915 | 30.6458
-2 | 0.2258 | 0.0054 | -0.0914 | 41.8148
-1.5 | 0.2852 | 0.00541 | -0.0914 | 52.7172
-1 | 0.3446 | 0.00545 | -0.0913 | 63.2294
-0.5 | 0.4041 | 0.00548 | -0.0914 | 73.7409
0 | 0.4628 | 0.00558 | -0.0913 | 82.9391
0.5 | 0.5212 | 0.0057 | -0.0911 | 91.4386
1 | 0.58 | 0.00573 | -0.0911 | 101.2216
1.5 | 0.6387 | 0.00574 | -0.091 | 111.2718
2 | 0.6965 | 0.00589 | -0.0909 | 118.2513
2.5 | 0.7547 | 0.00594 | -0.0907 | 127.0539
3 | 0.8118 | 0.00595 | -0.0905 | 136.437
3.5 | 0.868 | 0.00598 | -0.0902 | 145.1505
4 | 0.9244 | 0.00615 | -0.0898 | 150.3089
4.5 | 0.9798 | 0.00643 | -0.0892 | 152.3795
5 | 1.0316 | 0.00643 | -0.088 | 160.4355
5.5 | 1.0908 | 0.00665 | -0.088 | 164.0301
6 | 1.149 | 0.00696 | -0.0879 | 165.0862
6.5 | 1.2046 | 0.00728 | -0.0871 | 165.467
7 | 1.2605 | 0.00761 | -0.0864 | 165.6373
7.5 | 1.3167 | 0.00792 | -0.0858 | 166.25
8 | 1.3716 | 0.00832 | -0.0849 | 164.8558
8.5 | 1.4271 | 0.00867 | -0.084 | 164.6021
9 | 1.4804 | 0.00916 | -0.0828 | 161.6157
9.5 | 1.5215 | 0.01039 | -0.0795 | 146.4389
10 | 1.5702 | 0.01106 | -0.0775 | 141.9711
10.5 | 1.6191 | 0.01166 | -0.0754 | 138.8593
11 | 1.6657 | 0.01228 | -0.073 | 135.6433
11.5 | 1.7053 | 0.01297 | -0.0692 | 131.4803
12 | 1.7434 | 0.01378 | -0.0654 | 126.5167
12.5 | 1.7811 | 0.01465 | -0.0617 | 121.5768
13 | 1.8162 | 0.01572 | -0.0579 | 115.5344
13.5 | 1.8482 | 0.01703 | -0.0539 | 108.5261
14 | 1.8795 | 0.01848 | -0.0502 | 101.7045
14.5 | 1.9094 | 0.02016 | -0.0466 | 94.7123
15 | 1.935 | 0.0222 | -0.043 | 87.1622
15.5 | 1.9564 | 0.0247 | -0.0395 | 79.2065
16 | 1.9739 | 0.02767 | -0.0362 | 71.3372
16.5 | 1.9889 | 0.03103 | -0.0333 | 64.096
17 | 2.002 | 0.03483 | -0.0309 | 57.4792
17.5 | 2.0104 | 0.03924 | -0.0288 | 51.2334
18 | 2.0142 | 0.04435 | -0.0272 | 45.416
18.5 | 2.0121 | 0.05023 | -0.0261 | 40.0577
19 | 2.0028 | 0.05717 | -0.0257 | 35.0324
19.5 | 1.9878 | 0.06487 | -0.0258 | 30.6428
20 | 1.966 | 0.07368 | -0.0267 | 26.683

## 135. Re 16M Mach 0.50 (1)
BIGFOIL.COM POLAR EXPORT
clarkz
CLARK Z |  |  |  | Cl Max: | 1.664 | at alpha= | 9.5 | deg
JavaFoil+Calcfoil stall+Eppler ext transition |  |  |  | L/D Max: | 147.653 | at alpha= | 5.5 | deg
Re: | 16000000 |  |  | Cd Min: | 0.00635 | at alpha= | -2.5 | deg
Mach: | 0.5 |  |  | Cl=0 at alpha= | -4.0952 | deg
|  |  |  | @ Cl=0.1, Cd= | 0.0070869
|  |  |  | @ Cl=0.4, Cd= | 0.0066638
|  |  |  | @ Cl=0.6, Cd= | 0.0064159
alpha (deg) | Cl | Cd | Cm | Cl/Cd
-20 | -0.843 | 0.16022 | -0.039 | -5.258
-19.5 | -0.817 | 0.15358 | -0.039 | -5.319
-19 | -0.791 | 0.14953 | -0.039 | -5.293
-18.5 | -0.766 | 0.14351 | -0.04 | -5.338
-18 | -0.742 | 0.13488 | -0.041 | -5.499
-17.5 | -0.718 | 0.12458 | -0.042 | -5.76
-17 | -0.691 | 0.12065 | -0.042 | -5.727
-16.5 | -0.666 | 0.11149 | -0.043 | -5.977
-16 | -0.64 | 0.10718 | -0.043 | -5.971
-15.5 | -0.613 | 0.10319 | -0.043 | -5.942
-15 | -0.585 | 0.10455 | -0.042 | -5.597
-14.5 | -0.558 | 0.09936 | -0.042 | -5.617
-14 | -0.531 | 0.0979 | -0.041 | -5.425
-13.5 | -0.505 | 0.09375 | -0.041 | -5.383
-13 | -0.479 | 0.08584 | -0.042 | -5.575
-12.5 | -0.452 | 0.0861 | -0.042 | -5.25
-12 | -0.426 | 0.0782 | -0.042 | -5.444
-11.5 | -0.399 | 0.07528 | -0.043 | -5.303
-11 | -0.373 | 0.07627 | -0.043 | -4.886
-10.5 | -0.346 | 0.06854 | -0.044 | -5.051
-10 | -0.32 | 0.06318 | -0.045 | -5.061
-9.5 | -0.294 | 0.0577 | -0.047 | -5.094
-9 | -0.269 | 0.05021 | -0.052 | -5.364
-8.5 | -0.242 | 0.04716 | -0.053 | -5.139
-8 | -0.22 | 0.03733 | -0.061 | -5.893
-7.5 | -0.224 | 0.00926 | -0.084 | -24.15
-7 | -0.191 | 0.00923 | -0.084 | -20.646
-6.5 | -0.204 | 0.03679 | -0.057 | -5.554
-6 | -0.215 | 0.0073 | -0.088 | -29.452
-5.5 | -0.167 | 0.00703 | -0.089 | -23.811
-5 | -0.112 | 0.00684 | -0.09 | -16.321
-4.5 | -0.051 | 0.0073 | -0.091 | -7.008
-4 | 0.012 | 0.00656 | -0.092 | 1.9
-3.5 | 0.078 | 0.0071 | -0.092 | 11.001
-3 | 0.145 | 0.00706 | -0.093 | 20.548
-2.5 | 0.213 | 0.00635 | -0.094 | 33.535
-2 | 0.281 | 0.00636 | -0.095 | 44.233
-1.5 | 0.35 | 0.0072 | -0.096 | 48.583
-1 | 0.419 | 0.00646 | -0.097 | 64.788
-0.5 | 0.488 | 0.00646 | -0.098 | 75.415
0 | 0.56 | 0.00641 | -0.099 | 87.338
0.5 | 0.628 | 0.00642 | -0.1 | 97.961
1 | 0.697 | 0.00643 | -0.101 | 108.304
1.5 | 0.765 | 0.00658 | -0.102 | 116.25
2 | 0.833 | 0.0065 | -0.103 | 128.189
2.5 | 0.901 | 0.00773 | -0.104 | 116.617
3 | 0.969 | 0.00732 | -0.105 | 132.229
3.5 | 1.035 | 0.00772 | -0.106 | 134.169
4 | 1.102 | 0.0097 | -0.107 | 113.571
4.5 | 1.168 | 0.01008 | -0.108 | 115.819
5 | 1.233 | 0.01039 | -0.108 | 118.598
5.5 | 1.297 | 0.00878 | -0.109 | 147.653
6 | 1.359 | 0.01132 | -0.11 | 120.013
6.5 | 1.418 | 0.01166 | -0.111 | 121.647
7 | 1.476 | 0.01239 | -0.112 | 119.142
7.5 | 1.53 | 0.01326 | -0.113 | 115.355
8 | 1.581 | 0.0141 | -0.114 | 112.15
8.5 | 1.626 | 0.01522 | -0.115 | 106.847
9 | 1.66 | 0.01618 | -0.116 | 102.623
9.5 | 1.664 | 0.01735 | -0.115 | 95.942
10 | 1.653 | 0.0197 | -0.115 | 83.874
10.5 | 1.62 | 0.02234 | -0.115 | 72.512
11 | 1.535 | 0.02562 | -0.114 | 59.888
11.5 | 0.991 | 0.0375 | -0.11 | 26.437
12 | 0.944 | 0.07126 | -0.094 | 13.248
12.5 | 0.976 | 0.0693 | -0.096 | 14.085
13 | 1.008 | 0.072 | -0.097 | 14.004
13.5 | 1.028 | 0.08228 | -0.095 | 12.493
14 | 1.042 | 0.09446 | -0.091 | 11.029
14.5 | 1.034 | 0.13006 | -0.074 | 7.951

## 136. Re 16M Mach 0.50 (2)
BIGFOIL.COM POLAR EXPORT
clarkz
CLARK Z |  |  |  | Cl Max: | 1.9025 | at alpha= | 12.5 | deg
XFOIL ncrit=9 |  |  |  | L/D Max: | 164.098 | at alpha= | 6 | deg
Re: | 16000000 |  |  | Cd Min: | 0.07763 | at alpha= | 15 | deg
Mach: | 0.5 |  |  | Cl=0 at alpha= | -99 | deg
|  |  |  | @ Cl=0.1, Cd= | 0.00571
|  |  |  | @ Cl=0.4, Cd= | 0.00571
|  |  |  | @ Cl=0.6, Cd= | 0.0058392
alpha (deg) | Cl | Cd | Cm | Cl/Cd
0 | 0.5268 | 0.00571 | -0.1018 | 92.2592
0.5 | 0.5938 | 0.00583 | -0.1013 | 101.8525
1 | 0.6614 | 0.00593 | -0.101 | 111.5346
1.5 | 0.7286 | 0.00595 | -0.1005 | 122.4538
2 | 0.7961 | 0.00604 | -0.1001 | 131.8046
2.5 | 0.8621 | 0.00621 | -0.0993 | 138.8245
3 | 0.9273 | 0.00631 | -0.0984 | 146.9572
3.5 | 0.9909 | 0.00643 | -0.0972 | 154.1058
4 | 1.053 | 0.00682 | -0.0955 | 154.3988
4.5 | 1.1134 | 0.00734 | -0.0934 | 151.6894
5 | 1.1715 | 0.00725 | -0.0905 | 161.5862
5.5 | 1.2431 | 0.0076 | -0.0899 | 163.5658
6 | 1.3095 | 0.00798 | -0.0879 | 164.0977
6.5 | 1.3745 | 0.00844 | -0.0855 | 162.8555
7 | 1.4407 | 0.00886 | -0.083 | 162.6072
7.5 | 1.5043 | 0.0094 | -0.0798 | 160.0319
8 | 1.5639 | 0.00994 | -0.0755 | 157.334
8.5 | 1.6178 | 0.01069 | -0.0703 | 151.3377
9 | 1.6412 | 0.0127 | -0.0614 | 129.2283
9.5 | 1.6901 | 0.01395 | -0.0558 | 121.1541
10 | 1.7384 | 0.0154 | -0.0504 | 112.8831
10.5 | 1.7868 | 0.01705 | -0.045 | 104.7977
11 | 1.8298 | 0.01917 | -0.0394 | 95.4512
11.5 | 1.868 | 0.02182 | -0.0338 | 85.6095
12 | 1.8948 | 0.02546 | -0.028 | 74.4226
12.5 | 1.9025 | 0.03063 | -0.0225 | 62.1123
13 | 1.8934 | 0.03745 | -0.0179 | 50.5581
13.5 | 1.8713 | 0.04573 | -0.0149 | 40.9206
14 | 1.8384 | 0.05535 | -0.0135 | 33.2141
14.5 | 1.797 | 0.06612 | -0.014 | 27.1779
15 | 1.7512 | 0.07763 | -0.0159 | 22.5583

## 137. Re 18M Mach 0.00 (1)
BIGFOIL.COM POLAR EXPORT
clarkz
CLARK Z |  |  |  | Cl Max: | 1.874 | at alpha= | 14 | deg
JavaFoil+Calcfoil stall+Eppler ext transition |  |  |  | L/D Max: | 162.41 | at alpha= | 8 | deg
Re: | 18000000 |  |  | Cd Min: | 0.00615 | at alpha= | 0.5 | deg
Mach: | 0 |  |  | Cl=0 at alpha= | -4.0965 | deg
|  |  |  | @ Cl=0.1, Cd= | 0.0063981
|  |  |  | @ Cl=0.4, Cd= | 0.0069122
|  |  |  | @ Cl=0.6, Cd= | 0.0062246
alpha (deg) | Cl | Cd | Cm | Cl/Cd
-20 | -0.73 | 0.13387 | -0.035 | -5.45
-19.5 | -0.734 | 0.1278 | -0.036 | -5.744
-19 | -0.738 | 0.12118 | -0.037 | -6.09
-18.5 | -0.737 | 0.11959 | -0.036 | -6.165
-18 | -0.744 | 0.10616 | -0.039 | -7.006
-17.5 | -0.745 | 0.09924 | -0.04 | -7.502
-17 | -0.743 | 0.09369 | -0.041 | -7.931
-16.5 | -0.737 | 0.09221 | -0.041 | -7.99
-16 | -0.727 | 0.09195 | -0.04 | -7.91
-15.5 | -0.725 | 0.08155 | -0.042 | -8.886
-15 | -0.718 | 0.075 | -0.044 | -9.569
-14.5 | -0.701 | 0.07554 | -0.043 | -9.285
-14 | -0.688 | 0.07066 | -0.044 | -9.743
-13.5 | -0.676 | 0.06407 | -0.046 | -10.554
-13 | -0.665 | 0.05523 | -0.049 | -12.036
-12.5 | -0.733 | 0.01207 | -0.064 | -60.704
-12 | -0.71 | 0.01118 | -0.065 | -63.519
-11.5 | -0.676 | 0.01183 | -0.065 | -57.155
-11 | -0.66 | 0.00851 | -0.068 | -77.555
-10.5 | -0.627 | 0.00812 | -0.069 | -77.189
-10 | -0.59 | 0.00824 | -0.07 | -71.548
-9.5 | -0.55 | 0.00719 | -0.07 | -76.44
-9 | -0.507 | 0.00766 | -0.071 | -66.168
-8.5 | -0.463 | 0.0068 | -0.072 | -68.038
-8 | -0.416 | 0.00675 | -0.073 | -61.602
-7.5 | -0.367 | 0.00692 | -0.074 | -53.085
-7 | -0.317 | 0.00675 | -0.074 | -46.996
-6.5 | -0.265 | 0.00655 | -0.075 | -40.55
-6 | -0.212 | 0.00648 | -0.076 | -32.75
-5.5 | -0.158 | 0.00644 | -0.077 | -24.526
-5 | -0.102 | 0.00644 | -0.078 | -15.916
-4.5 | -0.046 | 0.00631 | -0.079 | -7.293
-4 | 0.011 | 0.00666 | -0.079 | 1.666
-3.5 | 0.069 | 0.00666 | -0.08 | 10.339
-3 | 0.127 | 0.00617 | -0.081 | 20.616
-2.5 | 0.186 | 0.00616 | -0.082 | 30.158
-2 | 0.245 | 0.00625 | -0.083 | 39.196
-1.5 | 0.304 | 0.00629 | -0.083 | 48.364
-1 | 0.364 | 0.0069 | -0.084 | 52.687
-0.5 | 0.423 | 0.00692 | -0.085 | 61.101
0 | 0.485 | 0.00624 | -0.086 | 77.822
0.5 | 0.545 | 0.00615 | -0.087 | 88.55
1 | 0.604 | 0.00623 | -0.088 | 96.954
1.5 | 0.664 | 0.0063 | -0.088 | 105.374
2 | 0.723 | 0.00621 | -0.089 | 116.374
2.5 | 0.782 | 0.00702 | -0.09 | 111.36
3 | 0.841 | 0.00717 | -0.091 | 117.345
3.5 | 0.9 | 0.00701 | -0.092 | 128.313
4 | 0.958 | 0.0082 | -0.092 | 116.836
4.5 | 1.017 | 0.00841 | -0.093 | 120.924
5 | 1.075 | 0.00864 | -0.094 | 124.41
5.5 | 1.132 | 0.00763 | -0.095 | 148.394
6 | 1.189 | 0.00776 | -0.096 | 153.195
6.5 | 1.245 | 0.00948 | -0.096 | 131.416
7 | 1.301 | 0.0097 | -0.097 | 134.13
7.5 | 1.356 | 0.01001 | -0.098 | 135.439
8 | 1.41 | 0.00868 | -0.099 | 162.41
8.5 | 1.463 | 0.00933 | -0.1 | 156.795
9 | 1.514 | 0.00986 | -0.1 | 153.622
9.5 | 1.564 | 0.01014 | -0.101 | 154.233
10 | 1.612 | 0.01065 | -0.102 | 151.379
10.5 | 1.659 | 0.01102 | -0.103 | 150.493
11 | 1.704 | 0.0115 | -0.103 | 148.141
11.5 | 1.747 | 0.01205 | -0.104 | 145.042
12 | 1.789 | 0.01259 | -0.105 | 142.113
12.5 | 1.817 | 0.01313 | -0.105 | 138.34
13 | 1.841 | 0.01388 | -0.106 | 132.605
13.5 | 1.86 | 0.01442 | -0.107 | 128.952
14 | 1.874 | 0.01535 | -0.107 | 122.019
14.5 | 1.851 | 0.01961 | -0.106 | 94.428
15 | 1.843 | 0.02109 | -0.106 | 87.401
15.5 | 1.83 | 0.02317 | -0.106 | 79.008
16 | 1.815 | 0.02519 | -0.106 | 72.044
16.5 | 1.794 | 0.02756 | -0.106 | 65.08
17 | 1.767 | 0.0303 | -0.106 | 58.322
17.5 | 1.735 | 0.03363 | -0.106 | 51.593
18 | 1.698 | 0.03791 | -0.106 | 44.792
18.5 | 1.663 | 0.04118 | -0.105 | 40.385
19 | 1.621 | 0.04625 | -0.105 | 35.039

## 138. Re 18M Mach 0.00 (2)
BIGFOIL.COM POLAR EXPORT
clarkz
CLARK Z |  |  |  | Cl Max: | 2.0737 | at alpha= | 20 | deg
XFOIL ncrit=9 |  |  |  | L/D Max: | 169.558 | at alpha= | 7.5 | deg
Re: | 18000000 |  |  | Cd Min: | 0.04301 | at alpha= | 20 | deg
Mach: | 0 |  |  | Cl=0 at alpha= | -3.9023 | deg
|  |  |  | @ Cl=0.1, Cd= | 0.0053212
|  |  |  | @ Cl=0.4, Cd= | 0.0054394
|  |  |  | @ Cl=0.6, Cd= | 0.0056748
alpha (deg) | Cl | Cd | Cm | Cl/Cd
-20 | -1.7476 | 0.01662 | -0.0975 | -105.1504
-19.5 | -1.7071 | 0.01571 | -0.0956 | -108.6633
-19 | -1.6595 | 0.0149 | -0.0949 | -111.3758
-18.5 | -1.6066 | 0.01417 | -0.095 | -113.3804
-17.5 | -1.5003 | 0.01288 | -0.095 | -116.4829
-17 | -1.4506 | 0.01233 | -0.0941 | -117.648
-16.5 | -1.4007 | 0.01182 | -0.0932 | -118.5025
-16 | -1.3494 | 0.01135 | -0.0924 | -118.8899
-15.5 | -1.2971 | 0.01089 | -0.0918 | -119.1093
-14.5 | -1.191 | 0.01003 | -0.0908 | -118.7438
-14 | -1.1379 | 0.00952 | -0.0903 | -119.5273
-13.5 | -1.0843 | 0.00906 | -0.0899 | -119.6799
-13 | -1.03 | 0.00865 | -0.0895 | -119.0751
-12.5 | -0.9752 | 0.00827 | -0.0892 | -117.9202
-12 | -0.92 | 0.00794 | -0.089 | -115.869
-11.5 | -0.8643 | 0.00766 | -0.0887 | -112.8329
-11 | -0.8083 | 0.00741 | -0.0886 | -109.0823
-10.5 | -0.7522 | 0.00719 | -0.0884 | -104.6175
-10 | -0.696 | 0.007 | -0.0883 | -99.4286
-9.5 | -0.6394 | 0.00681 | -0.0882 | -93.8913
-9 | -0.5827 | 0.00664 | -0.0881 | -87.756
-8.5 | -0.5259 | 0.00648 | -0.088 | -81.1574
-8 | -0.4691 | 0.00632 | -0.0879 | -74.2247
-7.5 | -0.412 | 0.00618 | -0.0879 | -66.6667
-7 | -0.3551 | 0.00601 | -0.0879 | -59.0849
-6.5 | -0.2981 | 0.00584 | -0.0878 | -51.0445
-6 | -0.2409 | 0.00571 | -0.0878 | -42.1891
-5.5 | -0.1836 | 0.00558 | -0.0878 | -32.9032
-5 | -0.1263 | 0.00548 | -0.0879 | -23.0474
-4.5 | -0.0688 | 0.0054 | -0.0879 | -12.7407
-4 | -0.0112 | 0.00535 | -0.088 | -2.0935
-3.5 | 0.0461 | 0.00534 | -0.088 | 8.633
-3 | 0.1034 | 0.00532 | -0.0881 | 19.4361
-2.5 | 0.1607 | 0.00531 | -0.0882 | 30.2637
-2 | 0.2178 | 0.00532 | -0.0882 | 40.9398
-1.5 | 0.2751 | 0.00532 | -0.0883 | 51.7105
-1 | 0.3322 | 0.00536 | -0.0883 | 61.9776
-0.5 | 0.3891 | 0.00542 | -0.0884 | 71.7897
0 | 0.4454 | 0.00552 | -0.0883 | 80.6884
0.5 | 0.5021 | 0.0056 | -0.0884 | 89.6607
1 | 0.5583 | 0.00566 | -0.0883 | 98.6396
1.5 | 0.6147 | 0.00568 | -0.0884 | 108.2218
2 | 0.6705 | 0.00581 | -0.0883 | 115.4045
2.5 | 0.7265 | 0.00588 | -0.0883 | 123.5544
3 | 0.7815 | 0.00589 | -0.0882 | 132.6825
3.5 | 0.8358 | 0.0059 | -0.088 | 141.661
4 | 0.8901 | 0.00608 | -0.0878 | 146.398
4.5 | 0.9437 | 0.00634 | -0.0875 | 148.8486
5 | 0.996 | 0.00641 | -0.0871 | 155.3822
5.5 | 1.0432 | 0.0063 | -0.0853 | 165.5873
6 | 1.1063 | 0.00662 | -0.0871 | 167.1148
6.5 | 1.16 | 0.00691 | -0.0869 | 167.8726
7 | 1.2133 | 0.00718 | -0.0865 | 168.9833
7.5 | 1.2666 | 0.00747 | -0.0862 | 169.5582
8 | 1.3191 | 0.00781 | -0.0858 | 168.8988
8.5 | 1.3719 | 0.00811 | -0.0855 | 169.1615
9 | 1.423 | 0.00852 | -0.0849 | 167.0188
9.5 | 1.4713 | 0.00913 | -0.0839 | 161.1501
10 | 1.5138 | 0.01011 | -0.0819 | 149.7329
10.5 | 1.562 | 0.01061 | -0.0809 | 147.2196
11 | 1.6091 | 0.01114 | -0.0798 | 144.4434
11.5 | 1.6557 | 0.01163 | -0.0787 | 142.3646
12 | 1.7003 | 0.0122 | -0.0772 | 139.3689
12.5 | 1.7427 | 0.0128 | -0.0754 | 136.1484
13 | 1.7793 | 0.0134 | -0.0725 | 132.7836
13.5 | 1.8136 | 0.01411 | -0.0693 | 128.533
14 | 1.8456 | 0.01496 | -0.066 | 123.369
14.5 | 1.8764 | 0.01592 | -0.0628 | 117.8643
15 | 1.9067 | 0.01696 | -0.0598 | 112.4233
15.5 | 1.9355 | 0.01817 | -0.0569 | 106.5217
16 | 1.9618 | 0.01959 | -0.0539 | 100.1429
16.5 | 1.9839 | 0.02135 | -0.0508 | 92.9227
17 | 2.0044 | 0.02336 | -0.0479 | 85.8048
17.5 | 2.0216 | 0.02572 | -0.0451 | 78.6003
18 | 2.038 | 0.0283 | -0.0427 | 72.0141
18.5 | 2.0521 | 0.03119 | -0.0405 | 65.7935
19 | 2.0635 | 0.03455 | -0.0387 | 59.725
19.5 | 2.0706 | 0.03846 | -0.0371 | 53.8378
20 | 2.0737 | 0.04301 | -0.0358 | 48.2144

## 139. Re 18M Mach 0.10 (1)
BIGFOIL.COM POLAR EXPORT
clarkz
CLARK Z |  |  |  | Cl Max: | 1.871 | at alpha= | 14 | deg
JavaFoil+Calcfoil stall+Eppler ext transition |  |  |  | L/D Max: | 161.991 | at alpha= | 8 | deg
Re: | 18000000 |  |  | Cd Min: | 0.00613 | at alpha= | -3 | deg
Mach: | 0.1 |  |  | Cl=0 at alpha= | -4.0965 | deg
|  |  |  | @ Cl=0.1, Cd= | 0.00641
|  |  |  | @ Cl=0.4, Cd= | 0.0068875
|  |  |  | @ Cl=0.6, Cd= | 0.0062705
alpha (deg) | Cl | Cd | Cm | Cl/Cd
-20 | -0.688 | 0.13859 | -0.034 | -4.964
-19.5 | -0.696 | 0.13014 | -0.035 | -5.346
-19 | -0.702 | 0.12441 | -0.036 | -5.64
-18.5 | -0.704 | 0.12293 | -0.036 | -5.729
-18 | -0.713 | 0.10864 | -0.039 | -6.565
-17.5 | -0.716 | 0.1025 | -0.04 | -6.986
-17 | -0.717 | 0.09699 | -0.04 | -7.389
-16.5 | -0.712 | 0.09555 | -0.04 | -7.457
-16 | -0.708 | 0.09246 | -0.04 | -7.655
-15.5 | -0.705 | 0.08493 | -0.042 | -8.301
-15 | -0.694 | 0.08387 | -0.041 | -8.28
-14.5 | -0.687 | 0.07769 | -0.043 | -8.838
-14 | -0.676 | 0.07256 | -0.044 | -9.316
-13.5 | -0.663 | 0.0675 | -0.045 | -9.821
-13 | -0.65 | 0.06081 | -0.047 | -10.694
-12.5 | -0.714 | 0.01492 | -0.063 | -47.841
-12 | -0.698 | 0.0126 | -0.065 | -55.402
-11.5 | -0.656 | 0.01583 | -0.064 | -41.408
-11 | -0.656 | 0.00883 | -0.068 | -74.235
-10.5 | -0.624 | 0.00821 | -0.069 | -76.076
-10 | -0.588 | 0.00836 | -0.07 | -70.298
-9.5 | -0.549 | 0.00729 | -0.071 | -75.31
-9 | -0.507 | 0.00772 | -0.072 | -65.672
-8.5 | -0.463 | 0.00695 | -0.072 | -66.642
-8 | -0.417 | 0.00676 | -0.073 | -61.628
-7.5 | -0.368 | 0.00687 | -0.074 | -53.598
-7 | -0.318 | 0.0067 | -0.075 | -47.448
-6.5 | -0.266 | 0.0066 | -0.076 | -40.328
-6 | -0.213 | 0.00653 | -0.076 | -32.606
-5.5 | -0.158 | 0.00649 | -0.077 | -24.402
-5 | -0.103 | 0.00639 | -0.078 | -16.086
-4.5 | -0.046 | 0.00627 | -0.079 | -7.38
-4 | 0.011 | 0.00672 | -0.08 | 1.658
-3.5 | 0.069 | 0.00672 | -0.081 | 10.299
-3 | 0.128 | 0.00613 | -0.081 | 20.856
-2.5 | 0.187 | 0.00613 | -0.082 | 30.494
-2 | 0.246 | 0.00621 | -0.083 | 39.624
-1.5 | 0.306 | 0.0062 | -0.084 | 49.262
-1 | 0.365 | 0.00687 | -0.085 | 53.165
-0.5 | 0.425 | 0.0069 | -0.086 | 61.572
0 | 0.488 | 0.00621 | -0.086 | 78.63
0.5 | 0.548 | 0.0062 | -0.087 | 88.347
1 | 0.607 | 0.00628 | -0.088 | 96.732
1.5 | 0.667 | 0.00627 | -0.089 | 106.283
2 | 0.726 | 0.00619 | -0.09 | 117.297
2.5 | 0.786 | 0.00702 | -0.09 | 111.921
3 | 0.845 | 0.00722 | -0.091 | 117.116
3.5 | 0.904 | 0.00706 | -0.092 | 128.12
4 | 0.963 | 0.00826 | -0.093 | 116.557
4.5 | 1.022 | 0.00843 | -0.094 | 121.118
5 | 1.08 | 0.00867 | -0.095 | 124.581
5.5 | 1.138 | 0.00768 | -0.095 | 148.212
6 | 1.195 | 0.00781 | -0.096 | 152.913
6.5 | 1.251 | 0.00952 | -0.097 | 131.403
7 | 1.307 | 0.00975 | -0.098 | 134.032
7.5 | 1.362 | 0.01009 | -0.098 | 134.955
8 | 1.417 | 0.00874 | -0.099 | 161.991
8.5 | 1.47 | 0.00947 | -0.1 | 155.182
9 | 1.521 | 0.00979 | -0.101 | 155.306
9.5 | 1.57 | 0.01022 | -0.102 | 153.591
10 | 1.618 | 0.01076 | -0.102 | 150.35
10.5 | 1.665 | 0.0111 | -0.103 | 150.039
11 | 1.71 | 0.01161 | -0.104 | 147.305
11.5 | 1.752 | 0.01218 | -0.105 | 143.829
12 | 1.793 | 0.01273 | -0.105 | 140.817
12.5 | 1.82 | 0.0133 | -0.106 | 136.898
13 | 1.842 | 0.01407 | -0.106 | 130.919
13.5 | 1.859 | 0.01463 | -0.107 | 127.064
14 | 1.871 | 0.01556 | -0.108 | 120.23
14.5 | 1.839 | 0.02008 | -0.106 | 91.573
15 | 1.83 | 0.02196 | -0.106 | 83.328
15.5 | 1.815 | 0.02413 | -0.107 | 75.207
16 | 1.794 | 0.02615 | -0.107 | 68.616
16.5 | 1.77 | 0.02859 | -0.107 | 61.899
17 | 1.737 | 0.03175 | -0.106 | 54.704
17.5 | 1.7 | 0.0355 | -0.106 | 47.885
18 | 1.656 | 0.04057 | -0.105 | 40.822
18.5 | 1.613 | 0.04521 | -0.105 | 35.671
19 | 1.567 | 0.05006 | -0.105 | 31.303

## 140. Re 18M Mach 0.10 (2)
BIGFOIL.COM POLAR EXPORT
clarkz
CLARK Z |  |  |  | Cl Max: | 2.0659 | at alpha= | 19.5 | deg
XFOIL ncrit=9 |  |  |  | L/D Max: | 169.72 | at alpha= | 7.5 | deg
Re: | 18000000 |  |  | Cd Min: | 0.04669 | at alpha= | 20 | deg
Mach: | 0.1 |  |  | Cl=0 at alpha= | -3.8988 | deg
|  |  |  | @ Cl=0.1, Cd= | 0.0053307
|  |  |  | @ Cl=0.4, Cd= | 0.0054367
|  |  |  | @ Cl=0.6, Cd= | 0.0056768
alpha (deg) | Cl | Cd | Cm | Cl/Cd
-20 | -1.7665 | 0.01838 | -0.105 | -96.1099
-19.5 | -1.7272 | 0.01711 | -0.1028 | -100.9468
-19 | -1.6855 | 0.01602 | -0.1007 | -105.2122
-18.5 | -1.6324 | 0.01509 | -0.1004 | -108.1776
-17.5 | -1.5229 | 0.01356 | -0.0999 | -112.3083
-17 | -1.4721 | 0.01293 | -0.0986 | -113.8515
-16.5 | -1.4212 | 0.01236 | -0.0973 | -114.9838
-16 | -1.3687 | 0.01182 | -0.0963 | -115.7953
-15.5 | -1.3152 | 0.01131 | -0.0954 | -116.2865
-15 | -1.2612 | 0.01085 | -0.0946 | -116.2396
-14.5 | -1.2066 | 0.01041 | -0.0939 | -115.9078
-14 | -1.1524 | 0.00987 | -0.0931 | -116.7579
-13.5 | -1.0979 | 0.00934 | -0.0925 | -117.5482
-13 | -1.0427 | 0.00889 | -0.0919 | -117.2891
-12.5 | -0.987 | 0.00847 | -0.0914 | -116.5289
-12 | -0.9308 | 0.00811 | -0.0909 | -114.7719
-11.5 | -0.8743 | 0.00779 | -0.0906 | -112.2336
-11 | -0.8175 | 0.00752 | -0.0902 | -108.7101
-10.5 | -0.7605 | 0.00728 | -0.0899 | -104.4643
-10 | -0.7034 | 0.00707 | -0.0896 | -99.4908
-9.5 | -0.6461 | 0.00687 | -0.0894 | -94.0466
-9 | -0.5887 | 0.00669 | -0.0892 | -87.997
-8.5 | -0.5312 | 0.00653 | -0.0891 | -81.3476
-8 | -0.4737 | 0.00636 | -0.0889 | -74.4811
-7.5 | -0.416 | 0.00622 | -0.0888 | -66.881
-7 | -0.3585 | 0.00605 | -0.0887 | -59.2562
-6.5 | -0.3009 | 0.00587 | -0.0886 | -51.2606
-6 | -0.2432 | 0.00573 | -0.0885 | -42.4433
-5.5 | -0.1854 | 0.0056 | -0.0885 | -33.1071
-5 | -0.1276 | 0.00549 | -0.0885 | -23.2423
-4.5 | -0.0696 | 0.00541 | -0.0885 | -12.8651
-4 | -0.0117 | 0.00536 | -0.0886 | -2.1828
-3.5 | 0.0461 | 0.00534 | -0.0886 | 8.633
-3 | 0.1038 | 0.00533 | -0.0886 | 19.4747
-2.5 | 0.1615 | 0.00532 | -0.0887 | 30.3571
-2 | 0.219 | 0.00533 | -0.0887 | 41.0882
-1.5 | 0.2766 | 0.00532 | -0.0887 | 51.9925
-1 | 0.3341 | 0.00536 | -0.0888 | 62.3321
-0.5 | 0.3914 | 0.00542 | -0.0888 | 72.214
0 | 0.4481 | 0.00553 | -0.0888 | 81.0307
0.5 | 0.5051 | 0.0056 | -0.0888 | 90.1964
1 | 0.5616 | 0.00567 | -0.0888 | 99.0476
1.5 | 0.6184 | 0.00568 | -0.0888 | 108.8732
2 | 0.6745 | 0.00581 | -0.0887 | 116.0929
2.5 | 0.7308 | 0.00589 | -0.0887 | 124.0747
3.5 | 0.8408 | 0.00592 | -0.0884 | 142.027
4 | 0.8954 | 0.0061 | -0.0882 | 146.7869
4.5 | 0.9494 | 0.00636 | -0.0878 | 149.2767
5 | 1.0019 | 0.00644 | -0.0873 | 155.5745
5.5 | 1.0496 | 0.00634 | -0.0855 | 165.5521
6 | 1.1133 | 0.00666 | -0.0874 | 167.1622
6.5 | 1.1672 | 0.00694 | -0.087 | 168.1844
7 | 1.2208 | 0.00723 | -0.0866 | 168.852
7.5 | 1.2746 | 0.00751 | -0.0862 | 169.7204
8 | 1.3275 | 0.00787 | -0.0858 | 168.6785
8.5 | 1.3808 | 0.00817 | -0.0854 | 169.0086
9 | 1.4323 | 0.00859 | -0.0847 | 166.7404
9.5 | 1.4805 | 0.00923 | -0.0835 | 160.4009
10 | 1.5232 | 0.01022 | -0.0814 | 149.0411
10.5 | 1.5717 | 0.01073 | -0.0803 | 146.4772
11 | 1.619 | 0.01127 | -0.079 | 143.6557
11.5 | 1.6658 | 0.01178 | -0.0777 | 141.4092
12 | 1.71 | 0.01239 | -0.076 | 138.0145
12.5 | 1.7504 | 0.01299 | -0.0735 | 134.7498
13 | 1.7865 | 0.01364 | -0.0704 | 130.9751
13.5 | 1.8202 | 0.01443 | -0.067 | 126.14
14 | 1.8521 | 0.01536 | -0.0636 | 120.5794
14.5 | 1.8838 | 0.01636 | -0.0605 | 115.1467
15 | 1.9139 | 0.0175 | -0.0574 | 109.3657
15.5 | 1.9414 | 0.01886 | -0.0542 | 102.9374
16 | 1.9666 | 0.02048 | -0.0511 | 96.0254
16.5 | 1.9875 | 0.02246 | -0.0479 | 88.4907
17 | 2.0069 | 0.02469 | -0.045 | 81.2839
17.5 | 2.0243 | 0.02722 | -0.0424 | 74.3681
18 | 2.0393 | 0.03007 | -0.0399 | 67.8184
18.5 | 2.0517 | 0.03336 | -0.0379 | 61.5018
19 | 2.0608 | 0.03712 | -0.0361 | 55.5172
19.5 | 2.0659 | 0.04149 | -0.0346 | 49.7927
20 | 2.0648 | 0.04669 | -0.0335 | 44.2236

## 141. Re 18M Mach 0.25 (1)
BIGFOIL.COM POLAR EXPORT
clarkz
CLARK Z |  |  |  | Cl Max: | 1.84 | at alpha= | 13 | deg
JavaFoil+Calcfoil stall+Eppler ext transition |  |  |  | L/D Max: | 153.879 | at alpha= | 6 | deg
Re: | 18000000 |  |  | Cd Min: | 0.00617 | at alpha= | -3 | deg
Mach: | 0.25 |  |  | Cl=0 at alpha= | -4.0948 | deg
|  |  |  | @ Cl=0.1, Cd= | 0.0064697
|  |  |  | @ Cl=0.4, Cd= | 0.0069919
|  |  |  | @ Cl=0.6, Cd= | 0.0062243
alpha (deg) | Cl | Cd | Cm | Cl/Cd
-18.5 | -0.414 | 0.12245 | -0.037 | -3.378
-18 | -0.444 | 0.11716 | -0.038 | -3.787
-17.5 | -0.472 | 0.10959 | -0.039 | -4.304
-17 | -0.495 | 0.10668 | -0.039 | -4.643
-16.5 | -0.517 | 0.1016 | -0.039 | -5.087
-16 | -0.535 | 0.09824 | -0.039 | -5.444
-15.5 | -0.552 | 0.09 | -0.041 | -6.136
-15 | -0.56 | 0.09135 | -0.039 | -6.134
-14.5 | -0.568 | 0.08784 | -0.04 | -6.465
-14 | -0.573 | 0.08322 | -0.04 | -6.886
-13.5 | -0.581 | 0.07089 | -0.045 | -8.195
-13 | -0.58 | 0.0651 | -0.046 | -8.91
-12.5 | -0.572 | 0.06299 | -0.047 | -9.088
-12 | -0.565 | 0.05688 | -0.049 | -9.93
-11.5 | -0.548 | 0.05658 | -0.048 | -9.679
-11 | -0.569 | 0.0272 | -0.061 | -20.905
-10.5 | -0.53 | 0.03472 | -0.058 | -15.267
-10 | -0.562 | 0.01046 | -0.07 | -53.741
-9.5 | -0.54 | 0.00848 | -0.073 | -63.662
-9 | -0.503 | 0.00806 | -0.074 | -62.448
-8.5 | -0.462 | 0.00713 | -0.074 | -64.792
-8 | -0.418 | 0.00749 | -0.075 | -55.79
-7.5 | -0.371 | 0.00706 | -0.076 | -52.581
-7 | -0.322 | 0.00682 | -0.077 | -47.183
-6.5 | -0.27 | 0.00672 | -0.078 | -40.212
-6 | -0.217 | 0.00654 | -0.079 | -33.134
-5.5 | -0.162 | 0.00657 | -0.079 | -24.597
-5 | -0.105 | 0.00693 | -0.08 | -15.174
-4.5 | -0.047 | 0.00638 | -0.081 | -7.417
-4 | 0.011 | 0.0067 | -0.082 | 1.702
-3.5 | 0.071 | 0.00675 | -0.083 | 10.509
-3 | 0.131 | 0.00617 | -0.084 | 21.258
-2.5 | 0.192 | 0.00622 | -0.084 | 30.832
-2 | 0.253 | 0.00624 | -0.085 | 40.497
-1.5 | 0.314 | 0.00629 | -0.086 | 49.904
-1 | 0.375 | 0.007 | -0.087 | 53.635
-0.5 | 0.437 | 0.00698 | -0.088 | 62.577
0 | 0.501 | 0.00622 | -0.089 | 80.535
0.5 | 0.563 | 0.0062 | -0.09 | 90.758
1 | 0.624 | 0.00624 | -0.09 | 99.975
1.5 | 0.685 | 0.00635 | -0.091 | 107.873
2 | 0.746 | 0.00627 | -0.092 | 119.094
2.5 | 0.807 | 0.00717 | -0.093 | 112.68
3 | 0.868 | 0.00731 | -0.094 | 118.716
3.5 | 0.929 | 0.00716 | -0.095 | 129.745
4 | 0.989 | 0.00844 | -0.095 | 117.127
4.5 | 1.049 | 0.0088 | -0.096 | 119.166
5 | 1.109 | 0.00891 | -0.097 | 124.385
5.5 | 1.168 | 0.00771 | -0.098 | 151.404
6 | 1.226 | 0.00797 | -0.099 | 153.879
6.5 | 1.284 | 0.00986 | -0.1 | 130.206
7 | 1.34 | 0.01002 | -0.1 | 133.805
7.5 | 1.396 | 0.01056 | -0.101 | 132.174
8 | 1.451 | 0.01108 | -0.102 | 130.92
8.5 | 1.504 | 0.00981 | -0.103 | 153.262
9 | 1.555 | 0.01023 | -0.104 | 151.985
9.5 | 1.603 | 0.01073 | -0.104 | 149.491
10 | 1.65 | 0.0112 | -0.105 | 147.323
10.5 | 1.695 | 0.01378 | -0.106 | 122.979
11 | 1.737 | 0.01245 | -0.107 | 139.437
11.5 | 1.776 | 0.01309 | -0.107 | 135.697
12 | 1.812 | 0.0137 | -0.108 | 132.312
12.5 | 1.83 | 0.01427 | -0.109 | 128.245
13 | 1.84 | 0.01519 | -0.109 | 121.104
13.5 | 1.805 | 0.01996 | -0.108 | 90.455
14 | 1.79 | 0.02172 | -0.108 | 82.411
14.5 | 1.763 | 0.02417 | -0.108 | 72.921
15 | 1.728 | 0.02644 | -0.108 | 65.365
15.5 | 1.676 | 0.03074 | -0.107 | 54.512
16 | 1.618 | 0.03531 | -0.107 | 45.811
16.5 | 1.55 | 0.04056 | -0.106 | 38.217
17 | 1.473 | 0.04793 | -0.105 | 30.736
17.5 | 1.387 | 0.05702 | -0.103 | 24.329
18 | 1.296 | 0.06826 | -0.101 | 18.993

## 142. Re 18M Mach 0.25 (2)
BIGFOIL.COM POLAR EXPORT
clarkz
CLARK Z |  |  |  | Cl Max: | 2.0306 | at alpha= | 18 | deg
XFOIL ncrit=9 |  |  |  | L/D Max: | 169.743 | at alpha= | 7.5 | deg
Re: | 18000000 |  |  | Cd Min: | 0.20935 | at alpha= | -20 | deg
Mach: | 0.25 |  |  | Cl=0 at alpha= | -3.8817 | deg
|  |  |  | @ Cl=0.1, Cd= | 0.005362
|  |  |  | @ Cl=0.4, Cd= | 0.0054367
|  |  |  | @ Cl=0.6, Cd= | 0.0057034
alpha (deg) | Cl | Cd | Cm | Cl/Cd
-20 | -0.6613 | 0.20935 | 0.0151 | -3.1588
-19.5 | -0.6452 | 0.20291 | 0.0109 | -3.1797
-18 | -1.5808 | 0.02913 | -0.1345 | -54.2671
-17.5 | -1.5865 | 0.02511 | -0.1307 | -63.182
-17 | -1.5514 | 0.02224 | -0.128 | -69.7572
-16.5 | -1.5041 | 0.01978 | -0.1259 | -76.0415
-16 | -1.4592 | 0.01781 | -0.1223 | -81.9315
-15.5 | -1.4072 | 0.01624 | -0.1191 | -86.6502
-15 | -1.3515 | 0.01494 | -0.1163 | -90.4618
-14.5 | -1.2939 | 0.01378 | -0.1136 | -93.897
-14 | -1.2343 | 0.01285 | -0.1113 | -96.0545
-13.5 | -1.1738 | 0.01202 | -0.1091 | -97.6539
-13 | -1.1148 | 0.011 | -0.107 | -101.3455
-12.5 | -1.0553 | 0.01006 | -0.1051 | -104.9006
-12 | -0.9943 | 0.00937 | -0.1033 | -106.1153
-11.5 | -0.9325 | 0.00882 | -0.1018 | -105.7256
-11 | -0.8705 | 0.00836 | -0.1004 | -104.1268
-10.5 | -0.8086 | 0.00796 | -0.0992 | -101.5829
-10 | -0.7468 | 0.00762 | -0.098 | -98.0052
-9.5 | -0.685 | 0.00732 | -0.0971 | -93.5792
-9 | -0.6232 | 0.00705 | -0.0962 | -88.3972
-8.5 | -0.5616 | 0.00682 | -0.0954 | -82.346
-8 | -0.5002 | 0.00661 | -0.0947 | -75.6732
-7.5 | -0.4388 | 0.00643 | -0.0941 | -68.2426
-6.5 | -0.3168 | 0.00607 | -0.0932 | -52.1911
-6 | -0.2563 | 0.00587 | -0.0927 | -43.6627
-5.5 | -0.1956 | 0.00571 | -0.0924 | -34.2557
-5 | -0.1351 | 0.00558 | -0.0921 | -24.2115
-4.5 | -0.0746 | 0.00548 | -0.0919 | -13.6131
-4 | -0.0142 | 0.0054 | -0.0918 | -2.6296
-3.5 | 0.0458 | 0.00538 | -0.0916 | 8.513
-3 | 0.1059 | 0.00536 | -0.0916 | 19.7575
-2.5 | 0.1657 | 0.00536 | -0.0915 | 30.9142
-2 | 0.2253 | 0.00536 | -0.0914 | 42.0336
-1.5 | 0.285 | 0.00535 | -0.0914 | 53.271
-1 | 0.3445 | 0.00539 | -0.0913 | 63.9147
-0.5 | 0.4039 | 0.00544 | -0.0913 | 74.2463
0 | 0.4626 | 0.00554 | -0.0912 | 83.5018
0.5 | 0.5214 | 0.00563 | -0.0912 | 92.611
1 | 0.5799 | 0.0057 | -0.0911 | 101.7368
1.5 | 0.6386 | 0.00571 | -0.0911 | 111.8389
2.5 | 0.7548 | 0.00594 | -0.0908 | 127.0707
3 | 0.8123 | 0.00596 | -0.0906 | 136.2919
3.5 | 0.8685 | 0.006 | -0.0903 | 144.75
4 | 0.925 | 0.0062 | -0.0899 | 149.1935
4.5 | 0.9805 | 0.0065 | -0.0893 | 150.8462
5 | 1.0343 | 0.00663 | -0.0885 | 156.003
5.5 | 1.0852 | 0.00655 | -0.0867 | 165.6794
6 | 1.1503 | 0.00687 | -0.0881 | 167.4381
6.5 | 1.2066 | 0.00714 | -0.0875 | 168.9916
7 | 1.2623 | 0.00748 | -0.0867 | 168.7567
7.5 | 1.3189 | 0.00777 | -0.0861 | 169.7426
8 | 1.374 | 0.00817 | -0.0853 | 168.1763
8.5 | 1.429 | 0.00856 | -0.0843 | 166.9393
9 | 1.4818 | 0.00908 | -0.083 | 163.1938
9.5 | 1.5237 | 0.01027 | -0.0799 | 148.3642
10 | 1.5742 | 0.01085 | -0.0781 | 145.0876
10.5 | 1.6233 | 0.01145 | -0.0761 | 141.7729
11 | 1.6715 | 0.01204 | -0.0739 | 138.8289
11.5 | 1.7118 | 0.01273 | -0.0702 | 134.4698
12 | 1.7511 | 0.01346 | -0.0665 | 130.0966
12.5 | 1.789 | 0.0143 | -0.0628 | 125.1049
13 | 1.8235 | 0.01536 | -0.0588 | 118.7174
13.5 | 1.8568 | 0.01658 | -0.0549 | 111.9903
14 | 1.8895 | 0.01793 | -0.0513 | 105.382
14.5 | 1.9192 | 0.01956 | -0.0476 | 98.1186
15 | 1.9447 | 0.02157 | -0.0438 | 90.1576
15.5 | 1.9672 | 0.02397 | -0.0403 | 82.0693
16 | 1.9866 | 0.02673 | -0.0369 | 74.321
16.5 | 2.0042 | 0.02983 | -0.034 | 67.1874
17 | 2.0179 | 0.03347 | -0.0314 | 60.2898
17.5 | 2.0274 | 0.03773 | -0.0292 | 53.7344
18 | 2.0306 | 0.04279 | -0.0274 | 47.455
18.5 | 2.0286 | 0.04863 | -0.0262 | 41.715
19 | 2.021 | 0.05525 | -0.0255 | 36.5792
19.5 | 2.0061 | 0.06289 | -0.0255 | 31.8986
20 | 1.9847 | 0.07156 | -0.0262 | 27.7348

## 143. Re 18M Mach 0.50 (1)
BIGFOIL.COM POLAR EXPORT
clarkz
CLARK Z |  |  |  | Cl Max: | 1.683 | at alpha= | 9.5 | deg
JavaFoil+Calcfoil stall+Eppler ext transition |  |  |  | L/D Max: | 150.612 | at alpha= | 5.5 | deg
Re: | 18000000 |  |  | Cd Min: | 0.006 | at alpha= | 0.5 | deg
Mach: | 0.5 |  |  | Cl=0 at alpha= | -4.0952 | deg
|  |  |  | @ Cl=0.1, Cd= | 0.0067366
|  |  |  | @ Cl=0.4, Cd= | 0.0072152
|  |  |  | @ Cl=0.6, Cd= | 0.0061647
alpha (deg) | Cl | Cd | Cm | Cl/Cd
-20 | -0.842 | 0.16255 | -0.038 | -5.181
-19.5 | -0.817 | 0.15987 | -0.039 | -5.109
-19 | -0.791 | 0.15465 | -0.039 | -5.117
-18.5 | -0.766 | 0.15072 | -0.039 | -5.082
-18 | -0.742 | 0.13413 | -0.041 | -5.531
-17.5 | -0.718 | 0.1233 | -0.042 | -5.822
-17 | -0.691 | 0.12117 | -0.042 | -5.707
-16.5 | -0.666 | 0.11068 | -0.043 | -6.021
-16 | -0.64 | 0.10567 | -0.043 | -6.057
-15.5 | -0.614 | 0.10195 | -0.044 | -6.019
-15 | -0.585 | 0.10293 | -0.042 | -5.688
-14.5 | -0.558 | 0.0993 | -0.042 | -5.623
-14 | -0.531 | 0.0959 | -0.041 | -5.54
-13.5 | -0.505 | 0.09213 | -0.041 | -5.479
-13 | -0.479 | 0.08524 | -0.042 | -5.614
-12.5 | -0.452 | 0.08534 | -0.042 | -5.297
-12 | -0.426 | 0.07764 | -0.042 | -5.484
-11.5 | -0.399 | 0.07437 | -0.043 | -5.369
-11 | -0.373 | 0.07544 | -0.043 | -4.94
-10.5 | -0.346 | 0.06846 | -0.044 | -5.058
-10 | -0.32 | 0.06327 | -0.045 | -5.057
-9.5 | -0.294 | 0.05724 | -0.048 | -5.139
-9 | -0.27 | 0.04963 | -0.052 | -5.43
-8.5 | -0.243 | 0.04671 | -0.054 | -5.194
-8 | -0.223 | 0.03372 | -0.064 | -6.605
-7.5 | -0.225 | 0.00884 | -0.084 | -25.413
-7 | -0.192 | 0.0087 | -0.085 | -22.059
-6.5 | -0.205 | 0.03551 | -0.059 | -5.779
-6 | -0.215 | 0.00769 | -0.088 | -27.992
-5.5 | -0.168 | 0.00699 | -0.089 | -23.978
-5 | -0.112 | 0.00727 | -0.09 | -15.368
-4.5 | -0.051 | 0.00661 | -0.091 | -7.733
-4 | 0.012 | 0.00708 | -0.092 | 1.76
-3.5 | 0.078 | 0.00695 | -0.093 | 11.226
-3 | 0.145 | 0.0063 | -0.093 | 23.035
-2.5 | 0.213 | 0.00699 | -0.094 | 30.443
-2 | 0.281 | 0.00632 | -0.095 | 44.49
-1.5 | 0.35 | 0.00715 | -0.096 | 48.902
-1 | 0.419 | 0.00724 | -0.097 | 57.811
-0.5 | 0.488 | 0.00729 | -0.098 | 66.895
0 | 0.56 | 0.0064 | -0.099 | 87.542
0.5 | 0.628 | 0.006 | -0.1 | 104.729
1 | 0.697 | 0.00641 | -0.101 | 108.689
1.5 | 0.765 | 0.00652 | -0.102 | 117.365
2 | 0.833 | 0.00668 | -0.103 | 124.808
2.5 | 0.901 | 0.00768 | -0.104 | 117.28
3 | 0.969 | 0.00745 | -0.105 | 129.928
3.5 | 1.035 | 0.00913 | -0.106 | 113.441
4 | 1.102 | 0.0096 | -0.107 | 114.794
4.5 | 1.168 | 0.00991 | -0.108 | 117.774
5 | 1.233 | 0.0084 | -0.108 | 146.699
5.5 | 1.297 | 0.00861 | -0.109 | 150.612
6 | 1.359 | 0.01115 | -0.11 | 121.86
6.5 | 1.418 | 0.01149 | -0.111 | 123.473
7 | 1.476 | 0.01219 | -0.112 | 121.021
7.5 | 1.53 | 0.01311 | -0.113 | 116.698
8 | 1.581 | 0.01396 | -0.114 | 113.222
8.5 | 1.626 | 0.01486 | -0.115 | 109.423
9 | 1.66 | 0.01589 | -0.116 | 104.495
9.5 | 1.683 | 0.01707 | -0.117 | 98.6
10 | 1.654 | 0.01942 | -0.115 | 85.175
10.5 | 1.624 | 0.02162 | -0.115 | 75.095
11 | 1.535 | 0.02556 | -0.114 | 60.037
11.5 | 0.995 | 0.03616 | -0.111 | 27.505
12 | 0.946 | 0.06923 | -0.095 | 13.671
12.5 | 0.947 | 0.0847 | -0.086 | 11.186
13 | 0.989 | 0.08235 | -0.091 | 12.012
13.5 | 1.021 | 0.08604 | -0.093 | 11.866
14 | 1.03 | 0.10281 | -0.087 | 10.019
14.5 | 1.034 | 0.13029 | -0.074 | 7.938

## 144. Re 18M Mach 0.50 (2)
BIGFOIL.COM POLAR EXPORT
clarkz
CLARK Z |  |  |  | Cl Max: | 1.9165 | at alpha= | 12.5 | deg
XFOIL ncrit=9 |  |  |  | L/D Max: | 167.89 | at alpha= | 6 | deg
Re: | 18000000 |  |  | Cd Min: | 0.07677 | at alpha= | 15 | deg
Mach: | 0.5 |  |  | Cl=0 at alpha= | -99 | deg
|  |  |  | @ Cl=0.1, Cd= | 0.00565
|  |  |  | @ Cl=0.4, Cd= | 0.00565
|  |  |  | @ Cl=0.6, Cd= | 0.0057608
alpha (deg) | Cl | Cd | Cm | Cl/Cd
0 | 0.5269 | 0.00565 | -0.1019 | 93.2566
0.5 | 0.5944 | 0.00575 | -0.1015 | 103.3739
1 | 0.6616 | 0.00588 | -0.101 | 112.517
1.5 | 0.729 | 0.00591 | -0.1006 | 123.3503
2 | 0.7965 | 0.00599 | -0.1002 | 132.9716
3 | 0.9284 | 0.00627 | -0.0986 | 148.0702
4 | 1.0535 | 0.00688 | -0.0955 | 153.125
4.5 | 1.1147 | 0.00739 | -0.0935 | 150.839
5 | 1.179 | 0.00734 | -0.092 | 160.6267
5.5 | 1.2459 | 0.00747 | -0.0903 | 166.7871
6 | 1.3129 | 0.00782 | -0.0885 | 167.89
6.5 | 1.3781 | 0.00828 | -0.0861 | 166.4372
7 | 1.445 | 0.00868 | -0.0836 | 166.4747
7.5 | 1.5088 | 0.00922 | -0.0804 | 163.6443
8 | 1.5699 | 0.00976 | -0.0764 | 160.8504
8.5 | 1.6218 | 0.01055 | -0.0708 | 153.7251
9 | 1.6478 | 0.01245 | -0.0621 | 132.3534
9.5 | 1.698 | 0.01362 | -0.0566 | 124.6696
10 | 1.7483 | 0.01496 | -0.0512 | 116.865
10.5 | 1.7965 | 0.01658 | -0.0457 | 108.3534
11 | 1.841 | 0.01859 | -0.04 | 99.0317
11.5 | 1.8815 | 0.02108 | -0.0344 | 89.2552
12 | 1.9095 | 0.02458 | -0.0284 | 77.6851
12.5 | 1.9165 | 0.02974 | -0.0226 | 64.4418
13 | 1.9081 | 0.03644 | -0.0178 | 52.3628
14.5 | 1.8084 | 0.06524 | -0.0134 | 27.7192
15 | 1.7618 | 0.07677 | -0.0153 | 22.9491

## 145. Re 20M Mach 0.00 (1)
BIGFOIL.COM POLAR EXPORT
clarkz
CLARK Z |  |  |  | Cl Max: | 1.874 | at alpha= | 14 | deg
JavaFoil+Calcfoil stall+Eppler ext transition |  |  |  | L/D Max: | 155.632 | at alpha= | 9.5 | deg
Re: | 20000000 |  |  | Cd Min: | 0.00605 | at alpha= | 0.5 | deg
Mach: | 0 |  |  | Cl=0 at alpha= | -4.0965 | deg
|  |  |  | @ Cl=0.1, Cd= | 0.0060893
|  |  |  | @ Cl=0.4, Cd= | 0.0061939
|  |  |  | @ Cl=0.6, Cd= | 0.0061805
alpha (deg) | Cl | Cd | Cm | Cl/Cd
-20 | -0.73 | 0.13232 | -0.035 | -5.518
-19.5 | -0.735 | 0.12569 | -0.036 | -5.848
-19 | -0.739 | 0.1197 | -0.037 | -6.171
-18.5 | -0.738 | 0.11917 | -0.036 | -6.191
-18 | -0.745 | 0.10474 | -0.039 | -7.115
-17.5 | -0.745 | 0.09888 | -0.04 | -7.534
-17 | -0.744 | 0.09242 | -0.041 | -8.051
-16.5 | -0.738 | 0.09075 | -0.041 | -8.129
-16 | -0.728 | 0.09024 | -0.04 | -8.07
-15.5 | -0.727 | 0.07966 | -0.043 | -9.12
-15 | -0.72 | 0.07284 | -0.045 | -9.884
-14.5 | -0.702 | 0.07502 | -0.043 | -9.355
-14 | -0.691 | 0.06857 | -0.045 | -10.078
-13.5 | -0.678 | 0.06219 | -0.047 | -10.907
-13 | -0.668 | 0.05282 | -0.05 | -12.648
-12.5 | -0.736 | 0.01154 | -0.064 | -63.826
-12 | -0.714 | 0.01059 | -0.065 | -67.395
-11.5 | -0.68 | 0.011 | -0.066 | -61.855
-11 | -0.66 | 0.00848 | -0.068 | -77.905
-10.5 | -0.627 | 0.00824 | -0.069 | -76.126
-10 | -0.59 | 0.00745 | -0.07 | -79.182
-9.5 | -0.55 | 0.0071 | -0.07 | -77.484
-9 | -0.507 | 0.00757 | -0.071 | -66.965
-8.5 | -0.463 | 0.00683 | -0.072 | -67.731
-8 | -0.416 | 0.00671 | -0.073 | -62.049
-7.5 | -0.367 | 0.00712 | -0.074 | -51.618
-7 | -0.317 | 0.00696 | -0.074 | -45.584
-6.5 | -0.265 | 0.00652 | -0.075 | -40.742
-6 | -0.212 | 0.00645 | -0.076 | -32.918
-5.5 | -0.158 | 0.00683 | -0.077 | -23.13
-5 | -0.102 | 0.00634 | -0.078 | -16.152
-4.5 | -0.046 | 0.00667 | -0.079 | -6.91
-4 | 0.011 | 0.00666 | -0.079 | 1.667
-3.5 | 0.069 | 0.0061 | -0.08 | 11.296
-3 | 0.127 | 0.00608 | -0.081 | 20.932
-2.5 | 0.186 | 0.00615 | -0.082 | 30.223
-2 | 0.245 | 0.00617 | -0.083 | 39.724
-1.5 | 0.304 | 0.0062 | -0.083 | 49.027
-1 | 0.364 | 0.0062 | -0.084 | 58.678
-0.5 | 0.423 | 0.00619 | -0.085 | 68.347
0 | 0.485 | 0.00615 | -0.086 | 78.98
0.5 | 0.545 | 0.00605 | -0.087 | 90.012
1 | 0.604 | 0.00619 | -0.088 | 97.591
1.5 | 0.664 | 0.00606 | -0.088 | 109.542
2 | 0.723 | 0.00724 | -0.089 | 99.82
2.5 | 0.782 | 0.00704 | -0.09 | 111.062
3 | 0.841 | 0.00687 | -0.091 | 122.388
3.5 | 0.9 | 0.00684 | -0.092 | 131.457
4 | 0.958 | 0.00829 | -0.092 | 115.611
4.5 | 1.017 | 0.00836 | -0.093 | 121.665
5 | 1.075 | 0.00867 | -0.094 | 123.991
5.5 | 1.132 | 0.00746 | -0.095 | 151.688
6 | 1.189 | 0.00916 | -0.096 | 129.856
6.5 | 1.245 | 0.00936 | -0.096 | 133.112
7 | 1.301 | 0.00966 | -0.097 | 134.662
7.5 | 1.356 | 0.00997 | -0.098 | 136.028
8 | 1.41 | 0.01043 | -0.099 | 135.195
8.5 | 1.463 | 0.00942 | -0.099 | 155.26
9 | 1.514 | 0.00975 | -0.1 | 155.299
9.5 | 1.564 | 0.01005 | -0.101 | 155.632
10 | 1.612 | 0.01045 | -0.102 | 154.27
10.5 | 1.659 | 0.01271 | -0.103 | 130.515
11 | 1.704 | 0.01144 | -0.103 | 148.899
11.5 | 1.747 | 0.01198 | -0.104 | 145.8
12 | 1.789 | 0.01238 | -0.105 | 144.458
12.5 | 1.817 | 0.01292 | -0.105 | 140.648
13 | 1.841 | 0.01364 | -0.106 | 134.981
13.5 | 1.86 | 0.01426 | -0.107 | 130.388
14 | 1.874 | 0.01513 | -0.107 | 123.862
14.5 | 1.86 | 0.0191 | -0.107 | 97.403
15 | 1.845 | 0.02079 | -0.106 | 88.755
15.5 | 1.833 | 0.02274 | -0.106 | 80.617
16 | 1.817 | 0.02472 | -0.106 | 73.489
16.5 | 1.796 | 0.0269 | -0.106 | 66.758
17 | 1.769 | 0.02987 | -0.106 | 59.215
17.5 | 1.738 | 0.03284 | -0.106 | 52.933
18 | 1.7 | 0.03721 | -0.106 | 45.685
18.5 | 1.665 | 0.04046 | -0.106 | 41.148
19 | 1.623 | 0.04548 | -0.105 | 35.672

## 146. Re 20M Mach 0.00 (2)
BIGFOIL.COM POLAR EXPORT
clarkz
CLARK Z |  |  |  | Cl Max: | 2.0869 | at alpha= | 20 | deg
XFOIL ncrit=9 |  |  |  | L/D Max: | 172.544 | at alpha= | 7.5 | deg
Re: | 20000000 |  |  | Cd Min: | 0.04165 | at alpha= | 20 | deg
Mach: | 0 |  |  | Cl=0 at alpha= | -3.8974 | deg
|  |  |  | @ Cl=0.1, Cd= | 0.00528
|  |  |  | @ Cl=0.4, Cd= | 0.0053995
|  |  |  | @ Cl=0.6, Cd= | 0.0056517
alpha (deg) | Cl | Cd | Cm | Cl/Cd
-20 | -1.7516 | 0.01627 | -0.0972 | -107.6583
-19.5 | -1.7119 | 0.01531 | -0.0951 | -111.8158
-19 | -1.6611 | 0.01445 | -0.0951 | -114.955
-18 | -1.5539 | 0.01307 | -0.0955 | -118.8906
-17.5 | -1.5049 | 0.0125 | -0.0945 | -120.392
-17 | -1.4552 | 0.01197 | -0.0935 | -121.5706
-16.5 | -1.4043 | 0.01146 | -0.0927 | -122.5393
-16 | -1.3526 | 0.011 | -0.0921 | -122.9636
-14 | -1.1395 | 0.00939 | -0.0901 | -121.3525
-13.5 | -1.0857 | 0.00892 | -0.0897 | -121.7152
-13 | -1.0313 | 0.00851 | -0.0894 | -121.1868
-12.5 | -0.9765 | 0.00813 | -0.089 | -120.1107
-12 | -0.9213 | 0.00779 | -0.0888 | -118.267
-11.5 | -0.8657 | 0.00751 | -0.0886 | -115.273
-11 | -0.8098 | 0.00726 | -0.0884 | -111.5427
-10.5 | -0.7535 | 0.00705 | -0.0882 | -106.8794
-10 | -0.6972 | 0.00686 | -0.0881 | -101.6327
-9.5 | -0.6406 | 0.00669 | -0.088 | -95.7549
-9 | -0.5838 | 0.00651 | -0.0879 | -89.6774
-8.5 | -0.5269 | 0.00636 | -0.0879 | -82.8459
-8 | -0.4701 | 0.00622 | -0.0878 | -75.5788
-7.5 | -0.413 | 0.00608 | -0.0878 | -67.9276
-7 | -0.3558 | 0.00594 | -0.0878 | -59.899
-6.5 | -0.2986 | 0.00578 | -0.0878 | -51.6609
-6 | -0.2414 | 0.00564 | -0.0878 | -42.8014
-5.5 | -0.184 | 0.00552 | -0.0878 | -33.3333
-5 | -0.1267 | 0.00542 | -0.0878 | -23.3764
-4.5 | -0.0693 | 0.00535 | -0.0878 | -12.9533
-4 | -0.0118 | 0.0053 | -0.0879 | -2.2264
-3.5 | 0.0457 | 0.00528 | -0.088 | 8.6553
-3 | 0.1029 | 0.00528 | -0.088 | 19.4886
-2.5 | 0.1604 | 0.00527 | -0.0881 | 30.4364
-2 | 0.2176 | 0.00528 | -0.0882 | 41.2121
-1.5 | 0.2748 | 0.00529 | -0.0882 | 51.9471
-1 | 0.3321 | 0.00531 | -0.0883 | 62.5424
-0.5 | 0.389 | 0.00538 | -0.0884 | 72.3048
0 | 0.4453 | 0.00548 | -0.0883 | 81.2591
0.5 | 0.5021 | 0.00556 | -0.0884 | 90.3058
1 | 0.5587 | 0.0056 | -0.0884 | 99.7679
1.5 | 0.6146 | 0.00567 | -0.0884 | 108.3951
2.5 | 0.7269 | 0.00585 | -0.0884 | 124.2564
3 | 0.7817 | 0.00591 | -0.0882 | 132.2673
3.5 | 0.836 | 0.00594 | -0.0881 | 140.7407
4 | 0.8907 | 0.00611 | -0.0879 | 145.7774
4.5 | 0.9441 | 0.0064 | -0.0876 | 147.5156
5 | 0.9974 | 0.00653 | -0.0873 | 152.7412
5.5 | 1.0472 | 0.00632 | -0.0862 | 165.6962
6 | 1.1033 | 0.00654 | -0.0864 | 168.7003
6.5 | 1.1615 | 0.00679 | -0.0871 | 171.0604
7 | 1.2145 | 0.00709 | -0.0867 | 171.2976
7.5 | 1.2682 | 0.00735 | -0.0865 | 172.5442
8 | 1.3207 | 0.0077 | -0.0861 | 171.5195
8.5 | 1.3734 | 0.00801 | -0.0858 | 171.4607
9 | 1.4245 | 0.00843 | -0.0852 | 168.9798
9.5 | 1.4687 | 0.00934 | -0.0835 | 157.2484
10 | 1.516 | 0.00997 | -0.0823 | 152.0562
10.5 | 1.5646 | 0.01045 | -0.0814 | 149.7225
11 | 1.6122 | 0.01095 | -0.0803 | 147.2329
11.5 | 1.6592 | 0.01143 | -0.0793 | 145.1619
12 | 1.7039 | 0.012 | -0.0778 | 141.9917
12.5 | 1.7475 | 0.01257 | -0.0762 | 139.0215
13 | 1.7857 | 0.01315 | -0.0736 | 135.7947
13.5 | 1.8193 | 0.01386 | -0.0703 | 131.2626
14 | 1.8518 | 0.01467 | -0.067 | 126.2304
14.5 | 1.884 | 0.01555 | -0.064 | 121.1576
15 | 1.9148 | 0.01654 | -0.061 | 115.7678
15.5 | 1.9434 | 0.01772 | -0.0579 | 109.6727
16 | 1.969 | 0.01914 | -0.0548 | 102.8736
16.5 | 1.9919 | 0.02083 | -0.0517 | 95.6265
17 | 2.0128 | 0.02278 | -0.0487 | 88.3582
17.5 | 2.0319 | 0.02494 | -0.046 | 81.4715
18 | 2.05 | 0.02735 | -0.0436 | 74.9543
18.5 | 2.0637 | 0.0302 | -0.0412 | 68.3344
19 | 2.0754 | 0.03347 | -0.0393 | 62.0078
19.5 | 2.0836 | 0.0372 | -0.0375 | 56.0108
20 | 2.0869 | 0.04165 | -0.0361 | 50.1056

## 147. Re 20M Mach 0.10 (1)
BIGFOIL.COM POLAR EXPORT
clarkz
CLARK Z |  |  |  | Cl Max: | 1.871 | at alpha= | 14 | deg
JavaFoil+Calcfoil stall+Eppler ext transition |  |  |  | L/D Max: | 156.012 | at alpha= | 9.5 | deg
Re: | 20000000 |  |  | Cd Min: | 0.0061 | at alpha= | 0.5 | deg
Mach: | 0.1 |  |  | Cl=0 at alpha= | -4.0965 | deg
|  |  |  | @ Cl=0.1, Cd= | 0.0061395
|  |  |  | @ Cl=0.4, Cd= | 0.006205
|  |  |  | @ Cl=0.6, Cd= | 0.0061529
alpha (deg) | Cl | Cd | Cm | Cl/Cd
-17.5 | -0.717 | 0.10085 | -0.04 | -7.109
-17 | -0.717 | 0.09604 | -0.041 | -7.468
-16.5 | -0.713 | 0.09398 | -0.04 | -7.591
-16 | -0.708 | 0.09135 | -0.04 | -7.752
-15.5 | -0.706 | 0.0837 | -0.042 | -8.434
-15 | -0.696 | 0.08248 | -0.042 | -8.436
-14.5 | -0.687 | 0.07714 | -0.043 | -8.911
-14 | -0.677 | 0.07138 | -0.044 | -9.487
-13.5 | -0.665 | 0.06548 | -0.046 | -10.163
-13 | -0.653 | 0.05883 | -0.048 | -11.095
-12.5 | -0.722 | 0.01305 | -0.064 | -55.303
-12 | -0.703 | 0.01153 | -0.065 | -60.954
-11.5 | -0.667 | 0.01285 | -0.065 | -51.916
-11 | -0.656 | 0.00868 | -0.068 | -75.576
-10.5 | -0.625 | 0.00839 | -0.069 | -74.476
-10 | -0.588 | 0.00824 | -0.07 | -71.36
-9.5 | -0.549 | 0.00718 | -0.071 | -76.492
-9 | -0.507 | 0.00767 | -0.072 | -66.087
-8.5 | -0.463 | 0.00688 | -0.072 | -67.271
-8 | -0.417 | 0.00677 | -0.073 | -61.589
-7.5 | -0.368 | 0.00688 | -0.074 | -53.51
-7 | -0.318 | 0.00691 | -0.075 | -46.011
-6.5 | -0.266 | 0.00653 | -0.076 | -40.764
-6 | -0.213 | 0.0065 | -0.076 | -32.765
-5.5 | -0.158 | 0.00679 | -0.077 | -23.358
-5 | -0.103 | 0.00629 | -0.078 | -16.34
-4.5 | -0.046 | 0.00668 | -0.079 | -6.922
-4 | 0.011 | 0.00662 | -0.08 | 1.684
-3.5 | 0.069 | 0.00615 | -0.081 | 11.249
-3 | 0.128 | 0.00613 | -0.081 | 20.861
-2.5 | 0.187 | 0.0062 | -0.082 | 30.136
-2 | 0.246 | 0.00613 | -0.083 | 40.182
-1.5 | 0.306 | 0.00616 | -0.084 | 49.596
-1 | 0.365 | 0.00624 | -0.085 | 58.508
-0.5 | 0.425 | 0.00618 | -0.086 | 68.751
0 | 0.488 | 0.00619 | -0.086 | 78.808
0.5 | 0.548 | 0.0061 | -0.087 | 89.77
1 | 0.607 | 0.00616 | -0.088 | 98.516
1.5 | 0.667 | 0.0061 | -0.089 | 109.397
2 | 0.726 | 0.00723 | -0.09 | 100.452
2.5 | 0.786 | 0.00704 | -0.09 | 111.657
3 | 0.845 | 0.00687 | -0.091 | 123.101
3.5 | 0.904 | 0.00685 | -0.092 | 131.952
4 | 0.963 | 0.00835 | -0.093 | 115.343
4.5 | 1.022 | 0.00841 | -0.094 | 121.407
5 | 1.08 | 0.00869 | -0.094 | 124.251
5.5 | 1.138 | 0.00748 | -0.095 | 152.031
6 | 1.195 | 0.00918 | -0.096 | 130.111
6.5 | 1.251 | 0.00943 | -0.097 | 132.717
7 | 1.307 | 0.00974 | -0.098 | 134.214
7.5 | 1.362 | 0.01005 | -0.098 | 135.521
8 | 1.417 | 0.01041 | -0.099 | 136.118
8.5 | 1.47 | 0.00945 | -0.1 | 155.5
9 | 1.521 | 0.00984 | -0.101 | 154.51
9.5 | 1.57 | 0.01007 | -0.102 | 156.012
10 | 1.618 | 0.01051 | -0.102 | 154.029
10.5 | 1.665 | 0.01278 | -0.103 | 130.326
11 | 1.71 | 0.01157 | -0.104 | 147.763
11.5 | 1.752 | 0.01211 | -0.105 | 144.711
12 | 1.793 | 0.01253 | -0.105 | 143.119
12.5 | 1.82 | 0.01308 | -0.106 | 139.206
13 | 1.842 | 0.01382 | -0.106 | 133.272
13.5 | 1.859 | 0.01449 | -0.107 | 128.281
14 | 1.871 | 0.01541 | -0.108 | 121.424
14.5 | 1.841 | 0.01993 | -0.106 | 92.389
15 | 1.832 | 0.02137 | -0.107 | 85.763
15.5 | 1.816 | 0.02369 | -0.107 | 76.69
16 | 1.796 | 0.02565 | -0.107 | 70.019
16.5 | 1.771 | 0.02827 | -0.107 | 62.626
17 | 1.739 | 0.03131 | -0.106 | 55.526
17.5 | 1.701 | 0.035 | -0.106 | 48.599
18 | 1.659 | 0.03962 | -0.106 | 41.875
18.5 | 1.615 | 0.04409 | -0.105 | 36.639
19 | 1.57 | 0.04887 | -0.105 | 32.12

## 148. Re 20M Mach 0.10 (2)
BIGFOIL.COM POLAR EXPORT
clarkz
CLARK Z |  |  |  | Cl Max: | 2.0777 | at alpha= | 19.5 | deg
XFOIL ncrit=9 |  |  |  | L/D Max: | 172.693 | at alpha= | 7.5 | deg
Re: | 20000000 |  |  | Cd Min: | 0.04547 | at alpha= | 20 | deg
Mach: | 0.1 |  |  | Cl=0 at alpha= | -3.8946 | deg
|  |  |  | @ Cl=0.1, Cd= | 0.0052894
|  |  |  | @ Cl=0.4, Cd= | 0.0053953
|  |  |  | @ Cl=0.6, Cd= | 0.0056472
alpha (deg) | Cl | Cd | Cm | Cl/Cd
-20 | -1.7719 | 0.01792 | -0.1047 | -98.8783
-19.5 | -1.7316 | 0.01672 | -0.1025 | -103.5646
-19 | -1.6872 | 0.01557 | -0.1009 | -108.3622
-18.5 | -1.6343 | 0.0146 | -0.1006 | -111.9384
-18 | -1.5784 | 0.0138 | -0.1006 | -114.3768
-17.5 | -1.5279 | 0.01313 | -0.0993 | -116.3671
-17 | -1.4771 | 0.01252 | -0.098 | -117.9792
-16.5 | -1.4252 | 0.01196 | -0.0969 | -119.1639
-16 | -1.3723 | 0.01145 | -0.0959 | -119.8515
-14.5 | -1.2096 | 0.01009 | -0.0935 | -119.8811
-14 | -1.1543 | 0.00969 | -0.0929 | -119.1228
-13.5 | -1.0994 | 0.0092 | -0.0923 | -119.5
-13 | -1.044 | 0.00874 | -0.0917 | -119.4508
-12.5 | -0.9883 | 0.00833 | -0.0912 | -118.6435
-12 | -0.9322 | 0.00796 | -0.0908 | -117.1106
-11.5 | -0.8757 | 0.00764 | -0.0904 | -114.6204
-11 | -0.8189 | 0.00737 | -0.09 | -111.1126
-10.5 | -0.7618 | 0.00713 | -0.0898 | -106.8443
-10 | -0.7047 | 0.00693 | -0.0895 | -101.6883
-9.5 | -0.6474 | 0.00674 | -0.0893 | -96.0534
-9 | -0.5898 | 0.00656 | -0.0891 | -89.9085
-8.5 | -0.5322 | 0.0064 | -0.0889 | -83.1562
-8 | -0.4748 | 0.00625 | -0.0888 | -75.968
-7.5 | -0.417 | 0.00611 | -0.0887 | -68.2488
-7 | -0.3592 | 0.00597 | -0.0886 | -60.1675
-6.5 | -0.3014 | 0.00581 | -0.0886 | -51.8761
-6 | -0.2436 | 0.00566 | -0.0885 | -43.0389
-5.5 | -0.1858 | 0.00554 | -0.0885 | -33.5379
-5 | -0.128 | 0.00544 | -0.0884 | -23.5294
-4.5 | -0.0702 | 0.00536 | -0.0884 | -13.097
-4 | -0.0122 | 0.00531 | -0.0885 | -2.2976
-3.5 | 0.0457 | 0.00528 | -0.0885 | 8.6553
-3 | 0.1033 | 0.00529 | -0.0886 | 19.5274
-2 | 0.2188 | 0.00528 | -0.0887 | 41.4394
-1.5 | 0.2763 | 0.00529 | -0.0887 | 52.2306
-1 | 0.334 | 0.00531 | -0.0888 | 62.9002
-0.5 | 0.3913 | 0.00538 | -0.0888 | 72.7323
0 | 0.448 | 0.00548 | -0.0888 | 81.7518
0.5 | 0.505 | 0.00556 | -0.0888 | 90.8273
1 | 0.562 | 0.0056 | -0.0888 | 100.3571
1.5 | 0.6184 | 0.00567 | -0.0888 | 109.0653
2 | 0.6748 | 0.00577 | -0.0888 | 116.9497
2.5 | 0.7313 | 0.00585 | -0.0888 | 125.0085
3 | 0.7864 | 0.00592 | -0.0886 | 132.8378
3.5 | 0.841 | 0.00596 | -0.0884 | 141.1074
4 | 0.896 | 0.00613 | -0.0882 | 146.1664
4.5 | 0.9497 | 0.00642 | -0.0879 | 147.9283
5 | 1.0032 | 0.00656 | -0.0875 | 152.9268
5.5 | 1.0534 | 0.00634 | -0.0864 | 166.1514
6 | 1.1105 | 0.00657 | -0.0867 | 169.0259
6.5 | 1.1687 | 0.00683 | -0.0872 | 171.1127
7 | 1.2221 | 0.00713 | -0.0868 | 171.4025
7.5 | 1.2762 | 0.00739 | -0.0865 | 172.6928
8 | 1.3291 | 0.00775 | -0.0861 | 171.4968
8.5 | 1.3822 | 0.00807 | -0.0856 | 171.2763
9 | 1.4335 | 0.00851 | -0.085 | 168.4489
9.5 | 1.477 | 0.00951 | -0.0829 | 155.3102
10 | 1.5255 | 0.01008 | -0.0818 | 151.3393
10.5 | 1.5744 | 0.01057 | -0.0808 | 148.9499
11 | 1.6224 | 0.01107 | -0.0796 | 146.5583
11.5 | 1.6693 | 0.01159 | -0.0783 | 144.0293
12 | 1.714 | 0.01218 | -0.0766 | 140.7225
12.5 | 1.7566 | 0.01275 | -0.0746 | 137.7725
13 | 1.7926 | 0.01339 | -0.0714 | 133.876
13.5 | 1.8263 | 0.01417 | -0.068 | 128.885
14 | 1.8588 | 0.01504 | -0.0646 | 123.5904
14.5 | 1.8911 | 0.01599 | -0.0615 | 118.2677
15 | 1.9216 | 0.01708 | -0.0584 | 112.5059
15.5 | 1.9496 | 0.01839 | -0.0552 | 106.0141
16 | 1.9738 | 0.02002 | -0.0519 | 98.5914
16.5 | 1.9962 | 0.02188 | -0.0488 | 91.234
17 | 2.0165 | 0.02401 | -0.0458 | 83.9858
17.5 | 2.0353 | 0.02637 | -0.0432 | 77.1824
18 | 2.0518 | 0.02905 | -0.0407 | 70.6299
18.5 | 2.0643 | 0.03225 | -0.0385 | 64.0093
19 | 2.0733 | 0.03597 | -0.0366 | 57.6397
19.5 | 2.0777 | 0.04033 | -0.035 | 51.5175
20 | 2.0768 | 0.04547 | -0.0338 | 45.6741

## 149. Re 20M Mach 0.25 (1)
BIGFOIL.COM POLAR EXPORT
clarkz
CLARK Z |  |  |  | Cl Max: | 1.84 | at alpha= | 13 | deg
JavaFoil+Calcfoil stall+Eppler ext transition |  |  |  | L/D Max: | 153.562 | at alpha= | 9 | deg
Re: | 20000000 |  |  | Cd Min: | 0.00609 | at alpha= | -3.5 | deg
Mach: | 0.25 |  |  | Cl=0 at alpha= | -4.0948 | deg
|  |  |  | @ Cl=0.1, Cd= | 0.0060997
|  |  |  | @ Cl=0.4, Cd= | 0.0062319
|  |  |  | @ Cl=0.6, Cd= | 0.0061761
alpha (deg) | Cl | Cd | Cm | Cl/Cd
-18.5 | -0.414 | 0.12171 | -0.037 | -3.401
-18 | -0.444 | 0.11565 | -0.038 | -3.838
-17.5 | -0.472 | 0.10836 | -0.039 | -4.358
-17 | -0.496 | 0.10583 | -0.039 | -4.684
-16.5 | -0.517 | 0.10046 | -0.04 | -5.151
-16 | -0.535 | 0.09701 | -0.04 | -5.516
-15.5 | -0.553 | 0.08927 | -0.041 | -6.191
-15 | -0.561 | 0.09063 | -0.04 | -6.189
-14.5 | -0.569 | 0.08698 | -0.04 | -6.538
-14 | -0.574 | 0.08231 | -0.041 | -6.969
-13.5 | -0.582 | 0.06963 | -0.045 | -8.359
-13 | -0.582 | 0.06308 | -0.047 | -9.232
-12.5 | -0.58 | 0.05531 | -0.05 | -10.493
-12 | -0.567 | 0.05489 | -0.05 | -10.328
-11.5 | -0.548 | 0.05604 | -0.048 | -9.778
-11 | -0.578 | 0.02281 | -0.063 | -25.349
-10.5 | -0.545 | 0.02616 | -0.062 | -20.841
-10 | -0.564 | 0.01 | -0.071 | -56.438
-9.5 | -0.54 | 0.00828 | -0.073 | -65.29
-9 | -0.503 | 0.008 | -0.074 | -62.888
-8.5 | -0.462 | 0.00709 | -0.074 | -65.236
-8 | -0.418 | 0.00739 | -0.075 | -56.559
-7.5 | -0.371 | 0.00696 | -0.076 | -53.333
-7 | -0.322 | 0.00703 | -0.077 | -45.785
-6.5 | -0.27 | 0.00664 | -0.078 | -40.692
-6 | -0.217 | 0.00657 | -0.079 | -33.015
-5.5 | -0.162 | 0.00692 | -0.079 | -23.363
-5 | -0.105 | 0.0064 | -0.08 | -16.416
-4.5 | -0.047 | 0.00671 | -0.081 | -7.056
-4 | 0.011 | 0.0067 | -0.082 | 1.704
-3.5 | 0.071 | 0.00609 | -0.083 | 11.639
-3 | 0.131 | 0.00611 | -0.084 | 21.441
-2.5 | 0.192 | 0.00615 | -0.084 | 31.194
-2 | 0.253 | 0.00621 | -0.085 | 40.702
-1.5 | 0.314 | 0.0062 | -0.086 | 50.646
-1 | 0.375 | 0.00624 | -0.087 | 60.176
-0.5 | 0.437 | 0.00622 | -0.088 | 70.213
0 | 0.501 | 0.00613 | -0.089 | 81.742
0.5 | 0.563 | 0.00617 | -0.09 | 91.197
1 | 0.624 | 0.00618 | -0.09 | 100.932
1.5 | 0.685 | 0.00611 | -0.091 | 112.151
2 | 0.746 | 0.00732 | -0.092 | 101.933
2.5 | 0.807 | 0.00713 | -0.093 | 113.289
3 | 0.868 | 0.00697 | -0.094 | 124.523
3.5 | 0.929 | 0.00693 | -0.095 | 134.01
4 | 0.989 | 0.0084 | -0.095 | 117.743
4.5 | 1.049 | 0.00877 | -0.096 | 119.665
5 | 1.109 | 0.00894 | -0.097 | 124.008
5.5 | 1.168 | 0.00762 | -0.098 | 153.317
6 | 1.226 | 0.00935 | -0.099 | 131.137
6.5 | 1.284 | 0.00973 | -0.1 | 131.937
7 | 1.34 | 0.00999 | -0.1 | 134.196
7.5 | 1.396 | 0.01043 | -0.101 | 133.802
8 | 1.451 | 0.01095 | -0.102 | 132.45
8.5 | 1.504 | 0.00985 | -0.103 | 152.742
9 | 1.555 | 0.01012 | -0.104 | 153.562
9.5 | 1.603 | 0.0106 | -0.104 | 151.323
10 | 1.65 | 0.01103 | -0.105 | 149.643
10.5 | 1.695 | 0.01163 | -0.106 | 145.726
11 | 1.737 | 0.01223 | -0.107 | 142.011
11.5 | 1.776 | 0.01287 | -0.107 | 137.956
12 | 1.812 | 0.01348 | -0.108 | 134.478
12.5 | 1.83 | 0.01428 | -0.109 | 128.177
13 | 1.84 | 0.01493 | -0.109 | 123.275
13.5 | 1.81 | 0.01955 | -0.108 | 92.588
14 | 1.792 | 0.0214 | -0.108 | 83.711
14.5 | 1.766 | 0.02345 | -0.108 | 75.287
15 | 1.728 | 0.0264 | -0.108 | 65.449
15.5 | 1.678 | 0.03018 | -0.107 | 55.598
16 | 1.619 | 0.03468 | -0.107 | 46.692
16.5 | 1.553 | 0.03968 | -0.106 | 39.137
17 | 1.476 | 0.04679 | -0.105 | 31.538
17.5 | 1.391 | 0.05571 | -0.103 | 24.959
18 | 1.299 | 0.06676 | -0.102 | 19.453

## 150. Re 20M Mach 0.25 (2)
BIGFOIL.COM POLAR EXPORT
clarkz
CLARK Z |  |  |  | Cl Max: | 2.0441 | at alpha= | 18 | deg
XFOIL ncrit=9 |  |  |  | L/D Max: | 172.164 | at alpha= | 7.5 | deg
Re: | 20000000 |  |  | Cd Min: | 0.20909 | at alpha= | -20 | deg
Mach: | 0.25 |  |  | Cl=0 at alpha= | -3.8771 | deg
|  |  |  | @ Cl=0.1, Cd= | 0.0053109
|  |  |  | @ Cl=0.4, Cd= | 0.0053862
|  |  |  | @ Cl=0.6, Cd= | 0.00565
alpha (deg) | Cl | Cd | Cm | Cl/Cd
-20 | -0.6622 | 0.20909 | 0.015 | -3.1671
-19.5 | -0.6461 | 0.20265 | 0.0108 | -3.1883
-18.5 | -1.6074 | 0.0321 | -0.135 | -50.0748
-18 | -1.6343 | 0.02601 | -0.1349 | -62.8335
-17.5 | -1.6188 | 0.0227 | -0.1307 | -71.3128
-17 | -1.5696 | 0.02015 | -0.1289 | -77.8958
-16.5 | -1.5225 | 0.0183 | -0.1253 | -83.1967
-16 | -1.4725 | 0.01664 | -0.1218 | -88.4916
-15.5 | -1.4177 | 0.01526 | -0.1187 | -92.903
-15 | -1.3596 | 0.01413 | -0.1159 | -96.2208
-14.5 | -1.3005 | 0.01309 | -0.1133 | -99.3506
-14 | -1.2398 | 0.01224 | -0.111 | -101.2908
-13.5 | -1.1784 | 0.01149 | -0.1088 | -102.5587
-13 | -1.1168 | 0.01079 | -0.1068 | -103.5032
-12.5 | -1.057 | 0.00989 | -0.1049 | -106.8756
-12 | -0.9961 | 0.00917 | -0.1032 | -108.626
-11.5 | -0.9345 | 0.00861 | -0.1016 | -108.5366
-11 | -0.8724 | 0.00816 | -0.1002 | -106.9118
-10.5 | -0.8103 | 0.00776 | -0.099 | -104.4201
-10 | -0.7484 | 0.00743 | -0.0979 | -100.7268
-9.5 | -0.6865 | 0.00716 | -0.0969 | -95.8799
-9 | -0.6246 | 0.00689 | -0.096 | -90.6531
-8.5 | -0.5628 | 0.00667 | -0.0953 | -84.3778
-8 | -0.5014 | 0.00648 | -0.0946 | -77.3765
-7.5 | -0.4399 | 0.00631 | -0.094 | -69.7147
-7 | -0.3787 | 0.00614 | -0.0935 | -61.6775
-6.5 | -0.3174 | 0.00599 | -0.0931 | -52.9883
-6 | -0.2567 | 0.00581 | -0.0927 | -44.1824
-5.5 | -0.1961 | 0.00564 | -0.0924 | -34.7695
-5 | -0.1355 | 0.00552 | -0.0921 | -24.5471
-4.5 | -0.0752 | 0.00543 | -0.0919 | -13.849
-4 | -0.0148 | 0.00535 | -0.0917 | -2.7664
-3.5 | 0.0454 | 0.00532 | -0.0916 | 8.5338
-3 | 0.1053 | 0.00531 | -0.0915 | 19.8305
-2.5 | 0.1654 | 0.0053 | -0.0914 | 31.2075
-2 | 0.2251 | 0.00531 | -0.0914 | 42.3917
-1.5 | 0.2847 | 0.00532 | -0.0913 | 53.515
-1 | 0.3444 | 0.00533 | -0.0914 | 64.6154
-0.5 | 0.4038 | 0.00539 | -0.0914 | 74.9165
0 | 0.4626 | 0.00549 | -0.0913 | 84.2623
0.5 | 0.5214 | 0.00559 | -0.0912 | 93.2737
1 | 0.5804 | 0.00564 | -0.0912 | 102.9078
1.5 | 0.639 | 0.00567 | -0.0911 | 112.6984
2 | 0.697 | 0.0058 | -0.091 | 120.1724
2.5 | 0.7553 | 0.0059 | -0.0909 | 128.0169
3 | 0.8124 | 0.00598 | -0.0906 | 135.8528
3.5 | 0.8687 | 0.00604 | -0.0903 | 143.8245
4 | 0.9253 | 0.00625 | -0.0899 | 148.048
5 | 1.0363 | 0.00671 | -0.0888 | 154.4411
5.5 | 1.0876 | 0.00648 | -0.0872 | 167.8395
6 | 1.1499 | 0.00677 | -0.088 | 169.8523
6.5 | 1.2082 | 0.00703 | -0.0878 | 171.8634
7 | 1.2641 | 0.00736 | -0.0871 | 171.7527
7.5 | 1.3205 | 0.00767 | -0.0864 | 172.1643
8 | 1.3762 | 0.00803 | -0.0856 | 171.3823
8.5 | 1.4308 | 0.00845 | -0.0847 | 169.3254
9 | 1.484 | 0.00895 | -0.0834 | 165.8101
10 | 1.5775 | 0.01067 | -0.0786 | 147.8444
10.5 | 1.6272 | 0.01125 | -0.0767 | 144.64
11 | 1.6758 | 0.01184 | -0.0746 | 141.5372
11.5 | 1.718 | 0.0125 | -0.0713 | 137.44
12 | 1.7577 | 0.01319 | -0.0676 | 133.26
12.5 | 1.7954 | 0.01402 | -0.0637 | 128.0599
13 | 1.8305 | 0.01505 | -0.0597 | 121.6279
13.5 | 1.8647 | 0.01618 | -0.0559 | 115.2472
14 | 1.898 | 0.01748 | -0.0522 | 108.5812
14.5 | 1.9275 | 0.01907 | -0.0484 | 101.075
15 | 1.9535 | 0.02102 | -0.0446 | 92.9353
15.5 | 1.9765 | 0.02334 | -0.041 | 84.6829
16 | 1.9978 | 0.02592 | -0.0376 | 77.0756
16.5 | 2.0163 | 0.02892 | -0.0346 | 69.7199
17 | 2.0304 | 0.03245 | -0.0319 | 62.5701
17.5 | 2.0404 | 0.03661 | -0.0296 | 55.7334
18 | 2.0441 | 0.04154 | -0.0276 | 49.208
18.5 | 2.0437 | 0.04715 | -0.0262 | 43.3446
19 | 2.0356 | 0.05376 | -0.0254 | 37.8646
19.5 | 2.0218 | 0.06124 | -0.0252 | 33.0144
20 | 2.0048 | 0.06928 | -0.0257 | 28.9376

## 151. Re 20M Mach 0.50 (1)
BIGFOIL.COM POLAR EXPORT
clarkz
CLARK Z |  |  |  | Cl Max: | 1.683 | at alpha= | 9.5 | deg
JavaFoil+Calcfoil stall+Eppler ext transition |  |  |  | L/D Max: | 151.942 | at alpha= | 5.5 | deg
Re: | 20000000 |  |  | Cd Min: | 0.00626 | at alpha= | -2 | deg
Mach: | 0.5 |  |  | Cl=0 at alpha= | -4.0952 | deg
|  |  |  | @ Cl=0.1, Cd= | 0.0064905
|  |  |  | @ Cl=0.4, Cd= | 0.006532
|  |  |  | @ Cl=0.6, Cd= | 0.0062935
alpha (deg) | Cl | Cd | Cm | Cl/Cd
-20 | -0.842 | 0.16975 | -0.038 | -4.961
-19.5 | -0.817 | 0.16623 | -0.039 | -4.913
-19 | -0.791 | 0.15839 | -0.039 | -4.997
-18.5 | -0.766 | 0.15136 | -0.039 | -5.06
-18 | -0.742 | 0.13272 | -0.041 | -5.59
-17.5 | -0.718 | 0.12101 | -0.042 | -5.934
-17 | -0.692 | 0.12022 | -0.042 | -5.754
-16.5 | -0.667 | 0.11083 | -0.043 | -6.015
-16 | -0.64 | 0.10554 | -0.043 | -6.067
-15.5 | -0.614 | 0.10128 | -0.044 | -6.061
-15 | -0.586 | 0.10227 | -0.042 | -5.726
-14.5 | -0.559 | 0.09899 | -0.042 | -5.644
-14 | -0.531 | 0.09484 | -0.041 | -5.604
-13.5 | -0.505 | 0.09201 | -0.041 | -5.486
-13 | -0.479 | 0.0845 | -0.042 | -5.664
-12.5 | -0.452 | 0.08536 | -0.042 | -5.296
-12 | -0.426 | 0.07676 | -0.042 | -5.547
-11.5 | -0.399 | 0.07449 | -0.043 | -5.36
-11 | -0.373 | 0.07534 | -0.043 | -4.947
-10.5 | -0.346 | 0.06806 | -0.044 | -5.088
-10 | -0.32 | 0.06309 | -0.045 | -5.072
-9.5 | -0.294 | 0.05695 | -0.048 | -5.168
-9 | -0.27 | 0.04843 | -0.053 | -5.577
-8.5 | -0.243 | 0.04599 | -0.054 | -5.285
-8 | -0.226 | 0.03033 | -0.067 | -7.436
-7.5 | -0.225 | 0.0086 | -0.084 | -26.195
-7 | -0.192 | 0.00856 | -0.085 | -22.452
-6.5 | -0.207 | 0.03331 | -0.062 | -6.212
-6 | -0.215 | 0.00767 | -0.088 | -28.042
-5.5 | -0.168 | 0.0074 | -0.089 | -22.651
-5 | -0.112 | 0.00674 | -0.09 | -16.579
-4.5 | -0.051 | 0.00715 | -0.091 | -7.15
-4 | 0.012 | 0.00704 | -0.092 | 1.771
-3.5 | 0.078 | 0.0063 | -0.093 | 12.386
-3 | 0.145 | 0.00688 | -0.093 | 21.077
-2.5 | 0.213 | 0.0063 | -0.094 | 33.764
-2 | 0.281 | 0.00626 | -0.095 | 44.896
-1.5 | 0.35 | 0.00709 | -0.096 | 49.357
-1 | 0.419 | 0.00632 | -0.097 | 66.291
-0.5 | 0.488 | 0.0063 | -0.098 | 77.411
0 | 0.56 | 0.00627 | -0.099 | 89.36
0.5 | 0.628 | 0.00631 | -0.1 | 99.662
1 | 0.697 | 0.00633 | -0.101 | 110.075
1.5 | 0.765 | 0.00654 | -0.102 | 117.019
2 | 0.833 | 0.00784 | -0.103 | 106.278
2.5 | 0.901 | 0.00782 | -0.104 | 115.314
3 | 0.969 | 0.00737 | -0.105 | 131.382
3.5 | 1.035 | 0.00901 | -0.106 | 114.908
4 | 1.102 | 0.00932 | -0.107 | 118.215
4.5 | 1.168 | 0.00967 | -0.108 | 120.797
5 | 1.233 | 0.00817 | -0.108 | 150.894
5.5 | 1.297 | 0.00853 | -0.109 | 151.942
6 | 1.359 | 0.011 | -0.11 | 123.532
6.5 | 1.418 | 0.01134 | -0.111 | 125.104
7 | 1.476 | 0.01215 | -0.112 | 121.475
7.5 | 1.53 | 0.01299 | -0.113 | 117.814
8 | 1.581 | 0.01389 | -0.114 | 113.821
8.5 | 1.626 | 0.01462 | -0.115 | 111.19
9 | 1.66 | 0.01564 | -0.116 | 106.185
9.5 | 1.683 | 0.01407 | -0.117 | 119.626
10 | 1.655 | 0.01911 | -0.115 | 86.632
10.5 | 1.624 | 0.02154 | -0.115 | 75.362
11 | 1.537 | 0.02503 | -0.115 | 61.411
11.5 | 0.997 | 0.03502 | -0.111 | 28.486
12 | 0.952 | 0.06606 | -0.097 | 14.413
12.5 | 0.925 | 0.09879 | -0.073 | 9.365
13 | 0.964 | 0.09888 | -0.081 | 9.749
13.5 | 0.997 | 0.10197 | -0.084 | 9.777
14 | 1.028 | 0.10639 | -0.086 | 9.663
14.5 | 1.035 | 0.13151 | -0.075 | 7.869

## 152. Re 20M Mach 0.50 (2)
BIGFOIL.COM POLAR EXPORT
clarkz
CLARK Z |  |  |  | Cl Max: | 1.9291 | at alpha= | 12.5 | deg
XFOIL ncrit=9 |  |  |  | L/D Max: | 171.105 | at alpha= | 6 | deg
Re: | 20000000 |  |  | Cd Min: | 0.24337 | at alpha= | -20 | deg
Mach: | 0.5 |  |  | Cl=0 at alpha= | -3.792 | deg
|  |  |  | @ Cl=0.1, Cd= | 0.0055041
|  |  |  | @ Cl=0.4, Cd= | 0.0054943
|  |  |  | @ Cl=0.6, Cd= | 0.0057176
alpha (deg) | Cl | Cd | Cm | Cl/Cd
-20 | -0.6565 | 0.24337 | 0.0234 | -2.6975
-19.5 | -0.6354 | 0.23539 | 0.0183 | -2.6994
-19 | -0.6188 | 0.22565 | 0.0126 | -2.7423
-18.5 | -0.5966 | 0.2186 | 0.0081 | -2.7292
-18 | -0.5749 | 0.21129 | 0.0036 | -2.7209
-17.5 | -0.5604 | 0.2015 | -0.0019 | -2.7811
-17 | -0.5386 | 0.19447 | -0.0061 | -2.7696
-16.5 | -0.5176 | 0.18737 | -0.0103 | -2.7624
-16 | -0.4977 | 0.18019 | -0.0143 | -2.7621
-15.5 | -0.4857 | 0.17093 | -0.0192 | -2.8415
-15 | -0.466 | 0.16396 | -0.0229 | -2.8422
-14.5 | -0.4469 | 0.15691 | -0.0267 | -2.8481
-13.5 | -0.4207 | 0.14156 | -0.0338 | -2.9719
-13 | -0.407 | 0.13442 | -0.0371 | -3.0278
-12.5 | -0.3938 | 0.12714 | -0.0405 | -3.0974
-12 | -0.3804 | 0.12017 | -0.0438 | -3.1655
-11.5 | -0.3665 | 0.11331 | -0.047 | -3.2345
-11 | -0.3637 | 0.10464 | -0.0515 | -3.4757
-10.5 | -0.3561 | 0.09703 | -0.0554 | -3.67
-10 | -0.3532 | 0.08883 | -0.06 | -3.9761
-9.5 | -0.3503 | 0.08081 | -0.0648 | -4.3349
-9 | -0.3476 | 0.0729 | -0.07 | -4.7682
-8.5 | -0.376 | 0.06067 | -0.0807 | -6.1975
-8 | -0.3774 | 0.05018 | -0.0959 | -7.5209
-7.5 | -0.3665 | 0.0383 | -0.1101 | -9.5692
-7 | -0.3576 | 0.02617 | -0.1175 | -13.6645
-6.5 | -0.3604 | 0.01321 | -0.1187 | -27.2824
-6 | -0.3165 | 0.00814 | -0.1155 | -38.8821
-5.5 | -0.2471 | 0.00686 | -0.1126 | -36.0204
-5 | -0.1751 | 0.0062 | -0.1103 | -28.2419
-4.5 | -0.1022 | 0.00588 | -0.1085 | -17.381
-4 | -0.0297 | 0.00568 | -0.1071 | -5.2289
-3.5 | 0.0417 | 0.00557 | -0.1059 | 7.4865
-3 | 0.1125 | 0.00549 | -0.1049 | 20.4918
-2.5 | 0.1825 | 0.00547 | -0.1041 | 33.3638
-2 | 0.2522 | 0.00546 | -0.1035 | 46.1905
-1.5 | 0.3215 | 0.00547 | -0.103 | 58.7751
-1 | 0.3901 | 0.00549 | -0.1026 | 71.0565
-0.5 | 0.4587 | 0.00552 | -0.1022 | 83.0978
0 | 0.5271 | 0.00558 | -0.1019 | 94.4624
0.5 | 0.5943 | 0.00571 | -0.1015 | 104.0806
1 | 0.6622 | 0.0058 | -0.1012 | 114.1724
1.5 | 0.7298 | 0.00583 | -0.1008 | 125.1801
2 | 0.7972 | 0.00593 | -0.1003 | 134.4351
2.5 | 0.8633 | 0.00613 | -0.0996 | 140.832
3 | 0.9286 | 0.00628 | -0.0986 | 147.8662
3.5 | 0.9912 | 0.00654 | -0.0972 | 151.5596
4 | 1.0541 | 0.00691 | -0.0956 | 152.547
4.5 | 1.1167 | 0.00736 | -0.0938 | 151.7255
5 | 1.1824 | 0.00742 | -0.0924 | 159.3531
5.5 | 1.2468 | 0.00735 | -0.0904 | 169.6327
6 | 1.3158 | 0.00769 | -0.0889 | 171.1053
6.5 | 1.3815 | 0.00813 | -0.0866 | 169.9262
7 | 1.4484 | 0.00854 | -0.0842 | 169.6019
7.5 | 1.5132 | 0.00905 | -0.0811 | 167.2044
8 | 1.5745 | 0.00963 | -0.0771 | 163.4995
8.5 | 1.6266 | 0.0104 | -0.0715 | 156.4038
9 | 1.6534 | 0.01223 | -0.0627 | 135.1922
9.5 | 1.705 | 0.01333 | -0.0573 | 127.907
10 | 1.7564 | 0.0146 | -0.0519 | 120.3014
10.5 | 1.8052 | 0.01616 | -0.0463 | 111.7079
11 | 1.8521 | 0.01802 | -0.0407 | 102.7802
11.5 | 1.894 | 0.02041 | -0.0349 | 92.7976
12 | 1.922 | 0.02386 | -0.0288 | 80.5532
12.5 | 1.9291 | 0.02895 | -0.0227 | 66.6356
13 | 1.9206 | 0.03562 | -0.0177 | 53.9191