## index
index | Re | Mach | Datasource
1 | 50000 | 0 | JavaFoil+Calcfoil stall+Eppler ext transition
2 | 50000 | 0 | XFOIL ncrit=9
3 | 50000 | 0.1 | JavaFoil+Calcfoil stall+Eppler ext transition
4 | 50000 | 0.1 | XFOIL ncrit=9
5 | 50000 | 0.25 | JavaFoil+Calcfoil stall+Eppler ext transition
6 | 50000 | 0.25 | XFOIL ncrit=9
7 | 50000 | 0.5 | JavaFoil+Calcfoil stall+Eppler ext transition
8 | 50000 | 0.5 | XFOIL ncrit=9
9 | 100000 | 0 | JavaFoil+Calcfoil stall+Eppler ext transition
10 | 100000 | 0 | XFOIL ncrit=9
11 | 100000 | 0.1 | JavaFoil+Calcfoil stall+Eppler ext transition
12 | 100000 | 0.1 | XFOIL ncrit=9
13 | 100000 | 0.25 | JavaFoil+Calcfoil stall+Eppler ext transition
14 | 100000 | 0.25 | XFOIL ncrit=9
15 | 100000 | 0.5 | JavaFoil+Calcfoil stall+Eppler ext transition
16 | 100000 | 0.5 | XFOIL ncrit=9
17 | 250000 | 0 | JavaFoil+Calcfoil stall+Eppler ext transition
18 | 250000 | 0 | XFOIL ncrit=9
19 | 250000 | 0.1 | JavaFoil+Calcfoil stall+Eppler ext transition
20 | 250000 | 0.1 | XFOIL ncrit=9
21 | 250000 | 0.25 | JavaFoil+Calcfoil stall+Eppler ext transition
22 | 250000 | 0.25 | XFOIL ncrit=9
23 | 250000 | 0.5 | JavaFoil+Calcfoil stall+Eppler ext transition
24 | 250000 | 0.5 | XFOIL ncrit=9
25 | 500000 | 0 | JavaFoil+Calcfoil stall+Eppler ext transition
26 | 500000 | 0 | XFOIL ncrit=9
27 | 500000 | 0.1 | JavaFoil+Calcfoil stall+Eppler ext transition
28 | 500000 | 0.1 | XFOIL ncrit=9
29 | 500000 | 0.25 | JavaFoil+Calcfoil stall+Eppler ext transition
30 | 500000 | 0.25 | XFOIL ncrit=9
31 | 500000 | 0.5 | JavaFoil+Calcfoil stall+Eppler ext transition
32 | 500000 | 0.5 | XFOIL ncrit=9
33 | 750000 | 0 | JavaFoil+Calcfoil stall+Eppler ext transition
34 | 750000 | 0 | XFOIL ncrit=9
35 | 750000 | 0.1 | JavaFoil+Calcfoil stall+Eppler ext transition
36 | 750000 | 0.1 | XFOIL ncrit=9
37 | 750000 | 0.25 | JavaFoil+Calcfoil stall+Eppler ext transition
38 | 750000 | 0.25 | XFOIL ncrit=9
39 | 750000 | 0.5 | JavaFoil+Calcfoil stall+Eppler ext transition
40 | 750000 | 0.5 | XFOIL ncrit=9
41 | 1000000 | 0 | JavaFoil+Calcfoil stall+Eppler ext transition
42 | 1000000 | 0 | XFOIL ncrit=9
43 | 1000000 | 0.1 | JavaFoil+Calcfoil stall+Eppler ext transition
44 | 1000000 | 0.1 | XFOIL ncrit=9
45 | 1000000 | 0.25 | JavaFoil+Calcfoil stall+Eppler ext transition
46 | 1000000 | 0.25 | XFOIL ncrit=9
47 | 1000000 | 0.5 | JavaFoil+Calcfoil stall+Eppler ext transition
48 | 1000000 | 0.5 | XFOIL ncrit=9
49 | 2000000 | 0 | JavaFoil+Calcfoil stall+Eppler ext transition
50 | 2000000 | 0 | XFOIL ncrit=9
51 | 2000000 | 0.1 | JavaFoil+Calcfoil stall+Eppler ext transition
52 | 2000000 | 0.1 | XFOIL ncrit=9
53 | 2000000 | 0.25 | JavaFoil+Calcfoil stall+Eppler ext transition
54 | 2000000 | 0.25 | XFOIL ncrit=9
55 | 2000000 | 0.5 | JavaFoil+Calcfoil stall+Eppler ext transition
56 | 2000000 | 0.5 | XFOIL ncrit=9
57 | 3000000 | 0 | JavaFoil+Calcfoil stall+Eppler ext transition
58 | 3000000 | 0 | XFOIL ncrit=9
59 | 3000000 | 0.1 | JavaFoil+Calcfoil stall+Eppler ext transition
60 | 3000000 | 0.1 | XFOIL ncrit=9
61 | 3000000 | 0.25 | JavaFoil+Calcfoil stall+Eppler ext transition
62 | 3000000 | 0.25 | XFOIL ncrit=9
63 | 3000000 | 0.5 | JavaFoil+Calcfoil stall+Eppler ext transition
64 | 3000000 | 0.5 | XFOIL ncrit=9
65 | 4000000 | 0 | JavaFoil+Calcfoil stall+Eppler ext transition
66 | 4000000 | 0 | XFOIL ncrit=9
67 | 4000000 | 0.1 | JavaFoil+Calcfoil stall+Eppler ext transition
68 | 4000000 | 0.1 | XFOIL ncrit=9
69 | 4000000 | 0.25 | JavaFoil+Calcfoil stall+Eppler ext transition
70 | 4000000 | 0.25 | XFOIL ncrit=9
71 | 4000000 | 0.5 | JavaFoil+Calcfoil stall+Eppler ext transition
72 | 4000000 | 0.5 | XFOIL ncrit=9
73 | 5000000 | 0 | JavaFoil+Calcfoil stall+Eppler ext transition
74 | 5000000 | 0 | XFOIL ncrit=9
75 | 5000000 | 0.1 | JavaFoil+Calcfoil stall+Eppler ext transition
76 | 5000000 | 0.1 | XFOIL ncrit=9
77 | 5000000 | 0.25 | JavaFoil+Calcfoil stall+Eppler ext transition
78 | 5000000 | 0.25 | XFOIL ncrit=9
79 | 5000000 | 0.5 | JavaFoil+Calcfoil stall+Eppler ext transition
80 | 5000000 | 0.5 | XFOIL ncrit=9
81 | 6000000 | 0 | JavaFoil+Calcfoil stall+Eppler ext transition
82 | 6000000 | 0 | XFOIL ncrit=9
83 | 6000000 | 0.1 | JavaFoil+Calcfoil stall+Eppler ext transition
84 | 6000000 | 0.1 | XFOIL ncrit=9
85 | 6000000 | 0.25 | JavaFoil+Calcfoil stall+Eppler ext transition
86 | 6000000 | 0.25 | XFOIL ncrit=9
87 | 6000000 | 0.5 | JavaFoil+Calcfoil stall+Eppler ext transition
88 | 6000000 | 0.5 | XFOIL ncrit=9
89 | 7000000 | 0 | JavaFoil+Calcfoil stall+Eppler ext transition
90 | 7000000 | 0 | XFOIL ncrit=9
91 | 7000000 | 0.1 | JavaFoil+Calcfoil stall+Eppler ext transition
92 | 7000000 | 0.1 | XFOIL ncrit=9
93 | 7000000 | 0.25 | JavaFoil+Calcfoil stall+Eppler ext transition
94 | 7000000 | 0.25 | XFOIL ncrit=9
95 | 7000000 | 0.5 | JavaFoil+Calcfoil stall+Eppler ext transition
96 | 7000000 | 0.5 | XFOIL ncrit=9
97 | 8000000 | 0 | JavaFoil+Calcfoil stall+Eppler ext transition
98 | 8000000 | 0 | XFOIL ncrit=9
99 | 8000000 | 0.1 | JavaFoil+Calcfoil stall+Eppler ext transition
100 | 8000000 | 0.1 | XFOIL ncrit=9
101 | 8000000 | 0.25 | JavaFoil+Calcfoil stall+Eppler ext transition
102 | 8000000 | 0.25 | XFOIL ncrit=9
103 | 8000000 | 0.5 | JavaFoil+Calcfoil stall+Eppler ext transition
104 | 8000000 | 0.5 | XFOIL ncrit=9
105 | 10000000 | 0 | JavaFoil+Calcfoil stall+Eppler ext transition
106 | 10000000 | 0 | XFOIL ncrit=9
107 | 10000000 | 0.1 | JavaFoil+Calcfoil stall+Eppler ext transition
108 | 10000000 | 0.1 | XFOIL ncrit=9
109 | 10000000 | 0.25 | JavaFoil+Calcfoil stall+Eppler ext transition
110 | 10000000 | 0.25 | XFOIL ncrit=9
111 | 10000000 | 0.5 | JavaFoil+Calcfoil stall+Eppler ext transition
112 | 10000000 | 0.5 | XFOIL ncrit=9
113 | 12000000 | 0 | JavaFoil+Calcfoil stall+Eppler ext transition
114 | 12000000 | 0 | XFOIL ncrit=9
115 | 12000000 | 0.1 | JavaFoil+Calcfoil stall+Eppler ext transition
116 | 12000000 | 0.1 | XFOIL ncrit=9
117 | 12000000 | 0.25 | JavaFoil+Calcfoil stall+Eppler ext transition
118 | 12000000 | 0.25 | XFOIL ncrit=9
119 | 12000000 | 0.5 | JavaFoil+Calcfoil stall+Eppler ext transition
120 | 12000000 | 0.5 | XFOIL ncrit=9
121 | 14000000 | 0 | JavaFoil+Calcfoil stall+Eppler ext transition
122 | 14000000 | 0 | XFOIL ncrit=9
123 | 14000000 | 0.1 | JavaFoil+Calcfoil stall+Eppler ext transition
124 | 14000000 | 0.1 | XFOIL ncrit=9
125 | 14000000 | 0.25 | JavaFoil+Calcfoil stall+Eppler ext transition
126 | 14000000 | 0.25 | XFOIL ncrit=9
127 | 14000000 | 0.5 | JavaFoil+Calcfoil stall+Eppler ext transition
128 | 14000000 | 0.5 | XFOIL ncrit=9
129 | 16000000 | 0 | JavaFoil+Calcfoil stall+Eppler ext transition
130 | 16000000 | 0 | XFOIL ncrit=9
131 | 16000000 | 0.1 | JavaFoil+Calcfoil stall+Eppler ext transition
132 | 16000000 | 0.1 | XFOIL ncrit=9
133 | 16000000 | 0.25 | JavaFoil+Calcfoil stall+Eppler ext transition
134 | 16000000 | 0.25 | XFOIL ncrit=9
135 | 16000000 | 0.5 | JavaFoil+Calcfoil stall+Eppler ext transition
136 | 16000000 | 0.5 | XFOIL ncrit=9
137 | 18000000 | 0 | JavaFoil+Calcfoil stall+Eppler ext transition
138 | 18000000 | 0 | XFOIL ncrit=9
139 | 18000000 | 0.1 | JavaFoil+Calcfoil stall+Eppler ext transition
140 | 18000000 | 0.1 | XFOIL ncrit=9
141 | 18000000 | 0.25 | JavaFoil+Calcfoil stall+Eppler ext transition
142 | 18000000 | 0.25 | XFOIL ncrit=9
143 | 18000000 | 0.5 | JavaFoil+Calcfoil stall+Eppler ext transition
144 | 18000000 | 0.5 | XFOIL ncrit=9
145 | 20000000 | 0 | JavaFoil+Calcfoil stall+Eppler ext transition
146 | 20000000 | 0 | XFOIL ncrit=9
147 | 20000000 | 0.1 | JavaFoil+Calcfoil stall+Eppler ext transition
148 | 20000000 | 0.1 | XFOIL ncrit=9
149 | 20000000 | 0.25 | JavaFoil+Calcfoil stall+Eppler ext transition
150 | 20000000 | 0.25 | XFOIL ncrit=9
151 | 20000000 | 0.5 | JavaFoil+Calcfoil stall+Eppler ext transition
152 | 20000000 | 0.5 | XFOIL ncrit=9

## 1. Re 50k Mach 0.00 (1)
BIGFOIL.COM POLAR EXPORT
NACA66-310 a=0.6
NACA66-310 a=0.6 |  |  |  | Cl Max: | 0.844 | at alpha= | 9 | deg
JavaFoil+Calcfoil stall+Eppler ext transition |  |  |  | L/D Max: | 32.2 | at alpha= | 3.5 | deg
Re: | 50000 |  |  | Cd Min: | 0.01599 | at alpha= | -1 | deg
Mach: | 0 |  |  | Cl=0 at alpha= | -2.0745 | deg
|  |  |  | @ Cl=0.1, Cd= | 0.023053
|  |  |  | @ Cl=0.4, Cd= | 0.01799
|  |  |  | @ Cl=0.6, Cd= | 0.040208
alpha (deg) | Cl | Cd | Cm | Cl/Cd
-15.5 | -0.36 | 0.38258 | -0.008 | -0.941
-15 | -0.38 | 0.34437 | -0.008 | -1.103
-14.5 | -0.4 | 0.3106 | -0.008 | -1.287
-14 | -0.42 | 0.28722 | -0.009 | -1.461
-13.5 | -0.439 | 0.25679 | -0.009 | -1.71
-13 | -0.458 | 0.22553 | -0.009 | -2.03
-12.5 | -0.475 | 0.20243 | -0.009 | -2.347
-12 | -0.49 | 0.18134 | -0.009 | -2.703
-11.5 | -0.497 | 0.16319 | -0.01 | -3.048
-11 | -0.502 | 0.14693 | -0.01 | -3.417
-10.5 | -0.503 | 0.13729 | -0.01 | -3.667
-10 | -0.501 | 0.12064 | -0.011 | -4.157
-9.5 | -0.496 | 0.10735 | -0.011 | -4.617
-9 | -0.486 | 0.09704 | -0.011 | -5.007
-8.5 | -0.472 | 0.0903 | -0.011 | -5.223
-8 | -0.453 | 0.08053 | -0.012 | -5.63
-7.5 | -0.431 | 0.07236 | -0.012 | -5.954
-7 | -0.404 | 0.06711 | -0.013 | -6.023
-6.5 | -0.374 | 0.06052 | -0.013 | -6.174
-6 | -0.34 | 0.05661 | -0.014 | -6.001
-5.5 | -0.303 | 0.05279 | -0.014 | -5.734
-5 | -0.263 | 0.04883 | -0.015 | -5.387
-4.5 | -0.221 | 0.04625 | -0.015 | -4.783
-4 | -0.178 | 0.04335 | -0.015 | -4.095
-3.5 | -0.132 | 0.04108 | -0.016 | -3.221
-3 | -0.086 | 0.03923 | -0.017 | -2.203
-2.5 | -0.04 | 0.03765 | -0.018 | -1.062
-2 | 0.007 | 0.03648 | -0.019 | 0.191
-1.5 | 0.054 | 0.03555 | -0.02 | 1.525
-1 | 0.126 | 0.01599 | -0.043 | 7.89
-0.5 | 0.183 | 0.01603 | -0.043 | 11.423
0 | 0.233 | 0.01734 | -0.044 | 13.448
0.5 | 0.289 | 0.01752 | -0.045 | 16.488
1 | 0.345 | 0.01775 | -0.045 | 19.404
1.5 | 0.4 | 0.01799 | -0.046 | 22.238
2 | 0.454 | 0.01831 | -0.047 | 24.786
2.5 | 0.508 | 0.01869 | -0.047 | 27.17
3 | 0.583 | 0.01923 | -0.05 | 30.332
3.5 | 0.638 | 0.01981 | -0.051 | 32.2
4 | 0.566 | 0.0385 | -0.023 | 14.714
4.5 | 0.609 | 0.04066 | -0.023 | 14.976
5 | 0.649 | 0.04338 | -0.022 | 14.953
5.5 | 0.686 | 0.04645 | -0.022 | 14.777
6 | 0.721 | 0.05011 | -0.021 | 14.394
6.5 | 0.753 | 0.05409 | -0.021 | 13.918
7 | 0.781 | 0.05858 | -0.02 | 13.326
7.5 | 0.804 | 0.06476 | -0.02 | 12.421
8 | 0.824 | 0.06983 | -0.02 | 11.797
8.5 | 0.838 | 0.07686 | -0.019 | 10.908
9 | 0.844 | 0.08447 | -0.019 | 9.99
9.5 | 0.84 | 0.09555 | -0.019 | 8.789
10 | 0.829 | 0.10403 | -0.019 | 7.973
10.5 | 0.813 | 0.11465 | -0.019 | 7.093
11 | 0.792 | 0.12502 | -0.019 | 6.333
11.5 | 0.766 | 0.14367 | -0.019 | 5.332
12 | 0.737 | 0.15687 | -0.018 | 4.697
12.5 | 0.705 | 0.17168 | -0.019 | 4.108
13 | 0.672 | 0.19415 | -0.018 | 3.461
13.5 | 0.638 | 0.21495 | -0.019 | 2.967
14 | 0.603 | 0.25231 | -0.018 | 2.391

## 2. Re 50k Mach 0.00 (2)
BIGFOIL.COM POLAR EXPORT
NACA66-310 a=0.6
NACA66-310 a=0.6 |  |  |  | Cl Max: | 0.9859 | at alpha= | 8.5 | deg
XFOIL ncrit=9 |  |  |  | L/D Max: | 23.7074 | at alpha= | 7 | deg
Re: | 50000 |  |  | Cd Min: | 0.24219 | at alpha= | -20 | deg
Mach: | 0 |  |  | Cl=0 at alpha= | 1.2921 | deg
|  |  |  | @ Cl=0.1, Cd= | 0.028085
|  |  |  | @ Cl=0.4, Cd= | 0.042572
|  |  |  | @ Cl=0.6, Cd= | 0.03783
alpha (deg) | Cl | Cd | Cm | Cl/Cd
-20 | -0.6662 | 0.24219 | 0.025 | -2.7507
-19.5 | -0.647 | 0.23454 | 0.0218 | -2.7586
-19 | -0.6303 | 0.22863 | 0.0177 | -2.7569
-18.5 | -0.6188 | 0.22586 | 0.0124 | -2.7398
-18 | -0.6186 | 0.22832 | 0.0063 | -2.7094
-17.5 | -0.5818 | 0.2097 | 0.006 | -2.7744
-17 | -0.5671 | 0.20422 | 0.0021 | -2.7769
-16.5 | -0.57 | 0.20569 | -0.0042 | -2.7712
-16 | -0.5358 | 0.19069 | -0.0047 | -2.8098
-15.5 | -0.5313 | 0.18782 | -0.0096 | -2.8288
-15 | -0.51 | 0.17811 | -0.0117 | -2.8634
-14.5 | -0.5003 | 0.17281 | -0.0151 | -2.8951
-14 | -0.4868 | 0.16535 | -0.018 | -2.9441
-13.5 | -0.4789 | 0.15998 | -0.0211 | -2.9935
-13 | -0.4614 | 0.15166 | -0.0228 | -3.0423
-12.5 | -0.4539 | 0.14525 | -0.0255 | -3.125
-12 | -0.4661 | 0.14254 | -0.0301 | -3.27
-11.5 | -0.4586 | 0.13571 | -0.032 | -3.3793
-11 | -0.4378 | 0.12653 | -0.0321 | -3.46
-10.5 | -0.4208 | 0.11905 | -0.0322 | -3.5346
-10 | -0.4223 | 0.11369 | -0.0333 | -3.7145
-9.5 | -0.4115 | 0.10695 | -0.0325 | -3.8476
-9 | -0.4099 | 0.10164 | -0.0306 | -4.0329
-8 | -0.4245 | 0.0933 | -0.0199 | -4.5498
-7.5 | -0.4606 | 0.09158 | -0.0114 | -5.0295
-7 | -0.4567 | 0.08717 | -0.0032 | -5.2392
-6.5 | -0.4266 | 0.08168 | 0.0046 | -5.2228
-5 | -0.4123 | 0.06766 | 0.0222 | -6.0937
-4 | -0.489 | 0.04216 | -0.0185 | -11.5987
-3.5 | -0.4401 | 0.0371 | -0.0171 | -11.8625
-3 | -0.3888 | 0.03328 | -0.0152 | -11.6827
-2.5 | -0.3393 | 0.03019 | -0.0134 | -11.2388
-2 | -0.2893 | 0.02806 | -0.0115 | -10.31
-1.5 | -0.2431 | 0.0264 | -0.0092 | -9.2083
-1 | -0.1609 | 0.02308 | -0.0105 | -6.9714
-0.5 | -0.13 | 0.02329 | -0.0075 | -5.5818
0 | -0.0958 | 0.02368 | -0.0053 | -4.0456
0.5 | -0.0595 | 0.02423 | -0.0035 | -2.4556
1 | -0.0222 | 0.02491 | -0.0021 | -0.89121
1.5 | 0.0158 | 0.02573 | -0.001 | 0.61407
2 | 0.0537 | 0.02668 | -0.0001 | 2.0127
2.5 | 0.0913 | 0.02779 | 0.0008 | 3.2854
3 | 0.1284 | 0.02905 | 0.0014 | 4.42
3.5 | 0.1645 | 0.03049 | 0.0019 | 5.3952
4 | 0.1996 | 0.03213 | 0.0022 | 6.2123
4.5 | 0.2332 | 0.03401 | 0.0024 | 6.8568
5 | 0.2652 | 0.03616 | 0.0023 | 7.3341
5.5 | 0.3812 | 0.04194 | -0.0137 | 9.0892
6 | 0.485 | 0.04543 | -0.0238 | 10.6758
6.5 | 0.7147 | 0.03025 | -0.0116 | 23.6264
7 | 0.862 | 0.03636 | -0.0216 | 23.7074
7.5 | 0.927 | 0.04285 | -0.0221 | 21.6336
8 | 0.9619 | 0.04911 | -0.0177 | 19.5866
8.5 | 0.9859 | 0.05754 | -0.0136 | 17.1342
9 | 0.9805 | 0.06552 | -0.0075 | 14.9649
9.5 | 0.9662 | 0.07513 | -0.0032 | 12.8604
10 | 0.9108 | 0.08752 | -0.0016 | 10.4068
10.5 | 0.8046 | 0.10091 | -0.0096 | 7.9734
11 | 0.7158 | 0.12831 | -0.0375 | 5.5787
11.5 | 0.7154 | 0.13562 | -0.0382 | 5.275
12 | 0.7355 | 0.14496 | -0.0388 | 5.0738
12.5 | 0.7362 | 0.15169 | -0.04 | 4.8533
13 | 0.7408 | 0.15915 | -0.0417 | 4.6547
13.5 | 0.7601 | 0.16767 | -0.0422 | 4.5333

## 3. Re 50k Mach 0.10 (1)
BIGFOIL.COM POLAR EXPORT
NACA66-310 a=0.6
NACA66-310 a=0.6 |  |  |  | Cl Max: | 0.839 | at alpha= | 9 | deg
JavaFoil+Calcfoil stall+Eppler ext transition |  |  |  | L/D Max: | 32.235 | at alpha= | 3.5 | deg
Re: | 50000 |  |  | Cd Min: | 0.01606 | at alpha= | -0.5 | deg
Mach: | 0.1 |  |  | Cl=0 at alpha= | -2.0745 | deg
|  |  |  | @ Cl=0.1, Cd= | 0.023305
|  |  |  | @ Cl=0.4, Cd= | 0.01804
|  |  |  | @ Cl=0.6, Cd= | 0.26353
alpha (deg) | Cl | Cd | Cm | Cl/Cd
-15 | -0.339 | 0.38909 | -0.008 | -0.871
-14.5 | -0.361 | 0.33642 | -0.008 | -1.074
-14 | -0.384 | 0.30634 | -0.009 | -1.253
-13.5 | -0.406 | 0.2619 | -0.009 | -1.551
-13 | -0.428 | 0.24098 | -0.009 | -1.777
-12.5 | -0.449 | 0.22029 | -0.009 | -2.038
-12 | -0.467 | 0.19521 | -0.01 | -2.394
-11.5 | -0.478 | 0.17494 | -0.01 | -2.731
-11 | -0.485 | 0.15642 | -0.01 | -3.103
-10.5 | -0.49 | 0.14002 | -0.01 | -3.498
-10 | -0.491 | 0.12296 | -0.011 | -3.99
-9.5 | -0.487 | 0.11075 | -0.011 | -4.4
-9 | -0.48 | 0.0986 | -0.011 | -4.865
-8.5 | -0.467 | 0.09197 | -0.011 | -5.082
-8 | -0.451 | 0.08202 | -0.012 | -5.495
-7.5 | -0.429 | 0.07434 | -0.013 | -5.776
-7 | -0.404 | 0.06861 | -0.013 | -5.883
-6.5 | -0.374 | 0.06142 | -0.013 | -6.086
-6 | -0.34 | 0.05749 | -0.014 | -5.92
-5.5 | -0.304 | 0.05331 | -0.014 | -5.693
-5 | -0.264 | 0.0492 | -0.015 | -5.365
-4.5 | -0.222 | 0.04602 | -0.015 | -4.826
-4 | -0.178 | 0.04353 | -0.016 | -4.095
-3.5 | -0.133 | 0.04122 | -0.016 | -3.226
-3 | -0.087 | 0.03916 | -0.017 | -2.218
-2.5 | -0.04 | 0.03771 | -0.018 | -1.065
-2 | 0.007 | 0.03653 | -0.019 | 0.191
-1.5 | 0.054 | 0.03558 | -0.02 | 1.531
-1 | 0.127 | 0.0161 | -0.043 | 7.877
-0.5 | 0.184 | 0.01606 | -0.043 | 11.455
0 | 0.234 | 0.01736 | -0.044 | 13.5
0.5 | 0.29 | 0.01755 | -0.045 | 16.553
1 | 0.346 | 0.01778 | -0.045 | 19.48
1.5 | 0.402 | 0.01805 | -0.046 | 22.271
2 | 0.456 | 0.01837 | -0.047 | 24.817
2.5 | 0.51 | 0.01876 | -0.047 | 27.199
3 | 0.586 | 0.0193 | -0.05 | 30.373
3.5 | 0.641 | 0.01988 | -0.051 | 32.235
4 | 0.569 | 0.03858 | -0.024 | 14.751
4.5 | 0.612 | 0.04078 | -0.023 | 15
5 | 0.652 | 0.04356 | -0.022 | 14.958
5.5 | 0.689 | 0.04674 | -0.022 | 14.744
6 | 0.724 | 0.05034 | -0.021 | 14.377
6.5 | 0.755 | 0.05442 | -0.021 | 13.871
7 | 0.782 | 0.05901 | -0.02 | 13.251
7.5 | 0.805 | 0.06466 | -0.02 | 12.445
8 | 0.823 | 0.07142 | -0.02 | 11.521
8.5 | 0.836 | 0.07903 | -0.02 | 10.577
9 | 0.839 | 0.08848 | -0.019 | 9.483
9.5 | 0.832 | 0.09675 | -0.019 | 8.6
10 | 0.818 | 0.10839 | -0.019 | 7.548
10.5 | 0.798 | 0.11763 | -0.019 | 6.783
11 | 0.772 | 0.13344 | -0.019 | 5.787
11.5 | 0.742 | 0.14641 | -0.018 | 5.068
12 | 0.708 | 0.1649 | -0.018 | 4.295
12.5 | 0.672 | 0.18205 | -0.019 | 3.692
13 | 0.634 | 0.20682 | -0.018 | 3.067
13.5 | 0.596 | 0.23217 | -0.019 | 2.567
14 | 0.558 | 0.26353 | -0.017 | 2.116

## 4. Re 50k Mach 0.10 (2)
BIGFOIL.COM POLAR EXPORT
NACA66-310 a=0.6
NACA66-310 a=0.6 |  |  |  | Cl Max: | 0.9847 | at alpha= | 8.5 | deg
XFOIL ncrit=9 |  |  |  | L/D Max: | 23.5635 | at alpha= | 7 | deg
Re: | 50000 |  |  | Cd Min: | 0.24231 | at alpha= | -20 | deg
Mach: | 0.1 |  |  | Cl=0 at alpha= | 1.3018 | deg
|  |  |  | @ Cl=0.1, Cd= | 0.028183
|  |  |  | @ Cl=0.4, Cd= | 0.042609
|  |  |  | @ Cl=0.6, Cd= | 0.03879
alpha (deg) | Cl | Cd | Cm | Cl/Cd
-20 | -0.6672 | 0.24231 | 0.0255 | -2.7535
-19.5 | -0.6485 | 0.23512 | 0.022 | -2.7582
-19 | -0.6319 | 0.22936 | 0.0178 | -2.7551
-18.5 | -0.6213 | 0.22727 | 0.0123 | -2.7338
-18 | -0.6105 | 0.22299 | 0.0075 | -2.7378
-17.5 | -0.5824 | 0.21014 | 0.0061 | -2.7715
-17 | -0.5686 | 0.20507 | 0.0019 | -2.7727
-16.5 | -0.573 | 0.20724 | -0.0044 | -2.7649
-16 | -0.5362 | 0.19114 | -0.0047 | -2.8053
-15.5 | -0.5338 | 0.18911 | -0.0099 | -2.8227
-15 | -0.5089 | 0.17828 | -0.0116 | -2.8545
-14.5 | -0.5023 | 0.17384 | -0.0155 | -2.8894
-14 | -0.4844 | 0.16532 | -0.0178 | -2.9301
-13.5 | -0.4811 | 0.16101 | -0.0216 | -2.988
-13 | -0.4609 | 0.1521 | -0.023 | -3.0302
-12.5 | -0.4511 | 0.1454 | -0.0254 | -3.1025
-12 | -0.4688 | 0.14358 | -0.0307 | -3.2651
-11.5 | -0.438 | 0.13274 | -0.0301 | -3.2997
-11 | -0.4278 | 0.12589 | -0.0314 | -3.3982
-10.5 | -0.4191 | 0.11943 | -0.0323 | -3.5092
-10 | -0.4255 | 0.11458 | -0.0338 | -3.7136
-9.5 | -0.4101 | 0.1074 | -0.0326 | -3.8184
-9 | -0.4103 | 0.10224 | -0.0307 | -4.0131
-8.5 | -0.4287 | 0.09886 | -0.0264 | -4.3364
-8 | -0.4266 | 0.094 | -0.0198 | -4.5383
-7.5 | -0.4333 | 0.0901 | -0.0123 | -4.8091
-7 | -0.4321 | 0.08595 | -0.0044 | -5.0273
-6.5 | -0.43 | 0.08236 | 0.0049 | -5.221
-5 | -0.4165 | 0.06788 | 0.0218 | -6.1358
-4 | -0.4924 | 0.04262 | -0.0186 | -11.5533
-3.5 | -0.4435 | 0.03746 | -0.0172 | -11.8393
-3 | -0.3922 | 0.03352 | -0.0153 | -11.7005
-2.5 | -0.3422 | 0.03041 | -0.0135 | -11.2529
-2 | -0.2921 | 0.02823 | -0.0115 | -10.3471
-1.5 | -0.245 | 0.02658 | -0.0092 | -9.2175
-1 | -0.162 | 0.02316 | -0.0107 | -6.9948
-0.5 | -0.1311 | 0.02337 | -0.0075 | -5.6098
0 | -0.0968 | 0.02375 | -0.0053 | -4.0758
0.5 | -0.0605 | 0.02429 | -0.0035 | -2.4907
1 | -0.023 | 0.02498 | -0.0021 | -0.92074
1.5 | 0.0151 | 0.0258 | -0.0009 | 0.58527
2 | 0.0532 | 0.02676 | 0 | 1.988
2.5 | 0.0909 | 0.02787 | 0.0008 | 3.2616
3 | 0.1281 | 0.02915 | 0.0015 | 4.3945
3.5 | 0.1644 | 0.0306 | 0.0019 | 5.3725
4 | 0.1996 | 0.03225 | 0.0023 | 6.1891
4.5 | 0.2333 | 0.03414 | 0.0024 | 6.8336
5 | 0.2654 | 0.03632 | 0.0024 | 7.3073
5.5 | 0.3846 | 0.04211 | -0.0141 | 9.1332
6 | 0.5007 | 0.04587 | -0.0257 | 10.9156
6.5 | 0.7164 | 0.03049 | -0.0112 | 23.4962
7 | 0.8669 | 0.03679 | -0.0214 | 23.5635
7.5 | 0.9303 | 0.04335 | -0.0216 | 21.4602
8 | 0.9629 | 0.04966 | -0.0169 | 19.3899
8.5 | 0.9847 | 0.05806 | -0.0127 | 16.96
9 | 0.9763 | 0.06595 | -0.0065 | 14.8036
9.5 | 0.9543 | 0.0752 | -0.002 | 12.6902
10 | 0.8869 | 0.08454 | 0.0009 | 10.4909
10.5 | 0.8105 | 0.1006 | -0.0083 | 8.0567
11 | 0.7159 | 0.12883 | -0.0376 | 5.5569
11.5 | 0.7146 | 0.13608 | -0.0383 | 5.2513
12 | 0.7389 | 0.14583 | -0.0388 | 5.0669
13 | 0.7427 | 0.15993 | -0.0418 | 4.6439
13.5 | 0.7641 | 0.16872 | -0.0422 | 4.5288

## 5. Re 50k Mach 0.25 (1)
BIGFOIL.COM POLAR EXPORT
NACA66-310 a=0.6
NACA66-310 a=0.6 |  |  |  | Cl Max: | 0.811 | at alpha= | 8.5 | deg
JavaFoil+Calcfoil stall+Eppler ext transition |  |  |  | L/D Max: | 30.605 | at alpha= | 3 | deg
Re: | 50000 |  |  | Cd Min: | 0.01623 | at alpha= | -0.5 | deg
Mach: | 0.25 |  |  | Cl=0 at alpha= | -2.0729 | deg
|  |  |  | @ Cl=0.1, Cd= | 0.03489
|  |  |  | @ Cl=0.4, Cd= | 0.43342
|  |  |  | @ Cl=0.6, Cd= | 0.43342
alpha (deg) | Cl | Cd | Cm | Cl/Cd
-13.5 | -0.065 | 0.29128 | -0.01 | -0.222
-13 | -0.102 | 0.88506 | -0.01 | -0.115
-12.5 | -0.194 | 0.50193 | -0.01 | -0.386
-12 | -0.254 | 0.37552 | -0.01 | -0.677
-11.5 | -0.298 | 0.28328 | -0.01 | -1.051
-11 | -0.336 | 0.22761 | -0.011 | -1.476
-10.5 | -0.368 | 0.18789 | -0.011 | -1.96
-10 | -0.394 | 0.1572 | -0.011 | -2.508
-9.5 | -0.413 | 0.13769 | -0.011 | -3.002
-9 | -0.425 | 0.12293 | -0.011 | -3.458
-8.5 | -0.429 | 0.10475 | -0.012 | -4.098
-8 | -0.426 | 0.092 | -0.012 | -4.627
-7.5 | -0.415 | 0.08036 | -0.012 | -5.16
-7 | -0.397 | 0.10953 | -0.014 | -3.623
-6.5 | -0.372 | 0.06519 | -0.014 | -5.71
-6 | -0.342 | 0.05945 | -0.014 | -5.755
-5.5 | -0.307 | 0.05497 | -0.015 | -5.591
-5 | -0.269 | 0.05016 | -0.015 | -5.356
-4.5 | -0.227 | 0.04711 | -0.015 | -4.815
-4 | -0.183 | 0.04401 | -0.016 | -4.147
-3.5 | -0.136 | 0.04177 | -0.016 | -3.262
-3 | -0.089 | 0.0395 | -0.017 | -2.255
-2.5 | -0.041 | 0.03794 | -0.018 | -1.087
-2 | 0.007 | 0.03669 | -0.019 | 0.196
-1.5 | 0.056 | 0.03577 | -0.02 | 1.564
-1 | 0.105 | 0.03479 | -0.022 | 3.024
-0.5 | 0.189 | 0.01623 | -0.044 | 11.639
0 | 0.241 | 0.0176 | -0.045 | 13.665
0.5 | 0.298 | 0.0178 | -0.046 | 16.743
1 | 0.355 | 0.01804 | -0.047 | 19.694
1.5 | 0.412 | 0.01832 | -0.047 | 22.513
2 | 0.468 | 0.01866 | -0.048 | 25.064
2.5 | 0.523 | 0.01906 | -0.049 | 27.457
3 | 0.601 | 0.01964 | -0.052 | 30.605
3.5 | 0.54 | 0.03652 | -0.026 | 14.786
4 | 0.584 | 0.03882 | -0.024 | 15.039
4.5 | 0.627 | 0.04111 | -0.023 | 15.248
5 | 0.667 | 0.04386 | -0.022 | 15.2
5.5 | 0.703 | 0.0471 | -0.022 | 14.936
6 | 0.736 | 0.05119 | -0.022 | 14.383
6.5 | 0.764 | 0.05548 | -0.021 | 13.775
7 | 0.786 | 0.06192 | -0.02 | 12.697
7.5 | 0.802 | 0.0688 | -0.02 | 11.655
8 | 0.81 | 0.07565 | -0.02 | 10.711
8.5 | 0.811 | 0.08553 | -0.019 | 9.476
9 | 0.795 | 0.10176 | -0.019 | 7.816
9.5 | 0.763 | 0.11414 | -0.019 | 6.689
10 | 0.719 | 0.132 | -0.019 | 5.45
10.5 | 0.664 | 0.15022 | -0.019 | 4.422
11 | 0.599 | 0.17816 | -0.019 | 3.365
11.5 | 0.526 | 0.20442 | -0.018 | 2.575
12 | 0.447 | 0.26324 | -0.019 | 1.698
12.5 | 0.362 | 0.30368 | -0.02 | 1.191
13 | 0.267 | 0.36038 | -0.021 | 0.742
13.5 | 0.109 | 0.43342 | -0.021 | 0.251

## 6. Re 50k Mach 0.25 (2)
BIGFOIL.COM POLAR EXPORT
NACA66-310 a=0.6
NACA66-310 a=0.6 |  |  |  | Cl Max: | 0.9711 | at alpha= | 8.5 | deg
XFOIL ncrit=9 |  |  |  | L/D Max: | 23.042 | at alpha= | 6.5 | deg
Re: | 50000 |  |  | Cd Min: | 0.24505 | at alpha= | -20 | deg
Mach: | 0.25 |  |  | Cl=0 at alpha= | 1.3531 | deg
|  |  |  | @ Cl=0.1, Cd= | 0.028746
|  |  |  | @ Cl=0.4, Cd= | 0.04298
|  |  |  | @ Cl=0.6, Cd= | 0.041544
alpha (deg) | Cl | Cd | Cm | Cl/Cd
-20 | -0.6756 | 0.24505 | 0.0272 | -2.757
-19.5 | -0.6576 | 0.23878 | 0.0229 | -2.754
-19 | -0.6427 | 0.23476 | 0.0177 | -2.7377
-18.5 | -0.6372 | 0.23631 | 0.0114 | -2.6965
-18 | -0.6057 | 0.21965 | 0.0101 | -2.7576
-17.5 | -0.5877 | 0.2131 | 0.0063 | -2.7579
-17 | -0.5807 | 0.21184 | 0.0005 | -2.7412
-16.5 | -0.5549 | 0.2 | -0.0015 | -2.7745
-16 | -0.5414 | 0.19481 | -0.0056 | -2.7791
-15.5 | -0.5309 | 0.18925 | -0.0099 | -2.8053
-15 | -0.5085 | 0.18047 | -0.012 | -2.8176
-14.5 | -0.5164 | 0.18056 | -0.0178 | -2.86
-14 | -0.4812 | 0.16726 | -0.0184 | -2.877
-13.5 | -0.4759 | 0.16191 | -0.0223 | -2.9393
-13 | -0.4687 | 0.15661 | -0.0253 | -2.9928
-12.5 | -0.4533 | 0.14879 | -0.0271 | -3.0466
-12 | -0.4402 | 0.14153 | -0.0289 | -3.1103
-11.5 | -0.4302 | 0.13473 | -0.0308 | -3.1931
-11 | -0.4263 | 0.12877 | -0.0327 | -3.3106
-10.5 | -0.4304 | 0.1238 | -0.0347 | -3.4766
-10 | -0.4045 | 0.11494 | -0.0336 | -3.5192
-9.5 | -0.402 | 0.10919 | -0.0331 | -3.6817
-9 | -0.3986 | 0.10392 | -0.0306 | -3.8356
-8.5 | -0.4159 | 0.10063 | -0.026 | -4.133
-8 | -0.4119 | 0.09547 | -0.0198 | -4.3144
-7.5 | -0.4195 | 0.09165 | -0.0125 | -4.5772
-7 | -0.4185 | 0.08742 | -0.0049 | -4.7872
-6.5 | -0.4088 | 0.08311 | 0.0032 | -4.9188
-5 | -0.4358 | 0.06983 | 0.0212 | -6.2409
-4 | -0.5097 | 0.0451 | -0.0187 | -11.3016
-3.5 | -0.4618 | 0.03941 | -0.0176 | -11.7178
-3 | -0.4107 | 0.03493 | -0.0159 | -11.7578
-2.5 | -0.3583 | 0.03167 | -0.014 | -11.3135
-2 | -0.3073 | 0.02922 | -0.0119 | -10.5168
-1.5 | -0.2562 | 0.02738 | -0.0097 | -9.3572
-1 | -0.1678 | 0.0236 | -0.0115 | -7.1102
-0.5 | -0.1367 | 0.02378 | -0.0079 | -5.7485
0 | -0.1023 | 0.02414 | -0.0053 | -4.2378
0.5 | -0.0655 | 0.02468 | -0.0034 | -2.654
1 | -0.0274 | 0.02537 | -0.0019 | -1.08
1.5 | 0.0114 | 0.02622 | -0.0006 | 0.43478
2 | 0.0503 | 0.02721 | 0.0004 | 1.8486
2.5 | 0.0887 | 0.02835 | 0.0012 | 3.1287
3 | 0.1267 | 0.02968 | 0.0018 | 4.2689
3.5 | 0.1636 | 0.03119 | 0.0023 | 5.2453
4 | 0.1994 | 0.03291 | 0.0027 | 6.0589
4.5 | 0.2337 | 0.03489 | 0.0028 | 6.6982
5 | 0.2663 | 0.03718 | 0.0027 | 7.1625
5.5 | 0.4182 | 0.04377 | -0.0185 | 9.5545
6 | 0.5277 | 0.04668 | -0.0273 | 11.3046
6.5 | 0.7355 | 0.03192 | -0.0096 | 23.042
7 | 0.8896 | 0.03907 | -0.0196 | 22.7694
7.5 | 0.9412 | 0.04551 | -0.0179 | 20.6812
8 | 0.9642 | 0.05236 | -0.0127 | 18.4148
8.5 | 0.9711 | 0.06026 | -0.0075 | 16.1152
9 | 0.953 | 0.0679 | -0.0017 | 14.0353
9.5 | 0.9485 | 0.07769 | 0.001 | 12.2088
10 | 0.8635 | 0.08546 | 0.0037 | 10.1041
10.5 | 0.8067 | 0.09967 | -0.004 | 8.0937
11 | 0.7206 | 0.13193 | -0.0378 | 5.462
11.5 | 0.7109 | 0.13852 | -0.0391 | 5.1321
12.5 | 0.7291 | 0.15435 | -0.0418 | 4.7237
13 | 0.763 | 0.16531 | -0.0422 | 4.6156
13.5 | 0.752 | 0.16972 | -0.0452 | 4.4308

## 7. Re 50k Mach 0.50 (1)
BIGFOIL.COM POLAR EXPORT
NACA66-310 a=0.6
NACA66-310 a=0.6 |  |  |  | Cl Max: | 1.153 | at alpha= | 20 | deg
JavaFoil+Calcfoil stall+Eppler ext transition |  |  |  | L/D Max: | 31.265 | at alpha= | 3 | deg
Re: | 50000 |  |  | Cd Min: | 0.01618 | at alpha= | -0.5 | deg
Mach: | 0.5 |  |  | Cl=0 at alpha= | -2.0741 | deg
|  |  |  | @ Cl=0.1, Cd= | 0.036049
|  |  |  | @ Cl=0.4, Cd= | 0.019166
|  |  |  | @ Cl=0.6, Cd= | 0.037715
alpha (deg) | Cl | Cd | Cm | Cl/Cd
-20 | -0.955 | 0.40827 | -0.012 | -2.34
-19.5 | -0.93 | 0.39119 | -0.013 | -2.377
-19 | -0.904 | 0.40888 | -0.013 | -2.21
-18.5 | -0.878 | 0.37914 | -0.013 | -2.316
-18 | -0.852 | 0.3716 | -0.014 | -2.293
-17.5 | -0.824 | 0.35456 | -0.013 | -2.323
-17 | -0.798 | 0.35589 | -0.014 | -2.241
-16.5 | -0.771 | 0.34925 | -0.014 | -2.209
-16 | -0.745 | 0.34661 | -0.014 | -2.15
-15.5 | -0.719 | 0.34043 | -0.015 | -2.112
-15 | -0.693 | 0.32015 | -0.015 | -2.164
-14.5 | -0.665 | 0.29967 | -0.014 | -2.218
-14 | -0.638 | 0.28992 | -0.015 | -2.202
-13.5 | -0.612 | 0.28162 | -0.015 | -2.173
-13 | -0.586 | 0.28028 | -0.015 | -2.089
-12.5 | -0.559 | 0.27313 | -0.016 | -2.047
-12 | -0.533 | 0.26909 | -0.016 | -1.979
-11.5 | -0.505 | 0.25472 | -0.015 | -1.982
-11 | -0.478 | 0.24763 | -0.015 | -1.932
-10.5 | -0.452 | 0.22765 | -0.015 | -1.984
-10 | -0.425 | 0.2297 | -0.016 | -1.85
-9.5 | -0.398 | 0.22139 | -0.016 | -1.799
-9 | -0.372 | 0.20451 | -0.016 | -1.817
-8.5 | -0.345 | 0.22591 | -0.017 | -1.527
-8 | -0.318 | 0.20735 | -0.015 | -1.532
-7.5 | -0.291 | 0.20036 | -0.015 | -1.452
-7 | -0.264 | 0.18171 | -0.016 | -1.454
-6.5 | -0.237 | 0.17622 | -0.016 | -1.347
-6 | -0.211 | 0.16977 | -0.016 | -1.24
-5.5 | -0.184 | 0.15814 | -0.014 | -1.161
-5 | -0.266 | 0.0672 | -0.016 | -3.963
-4.5 | -0.24 | 0.05512 | -0.017 | -4.352
-4 | -0.198 | 0.04892 | -0.017 | -4.054
-3.5 | -0.15 | 0.0445 | -0.018 | -3.365
-3 | -0.099 | 0.0414 | -0.018 | -2.38
-2.5 | -0.046 | 0.03921 | -0.019 | -1.168
-2 | 0.008 | 0.03767 | -0.021 | 0.212
-1.5 | 0.062 | 0.03656 | -0.022 | 1.708
-1 | 0.117 | 0.03582 | -0.023 | 3.274
-0.5 | 0.214 | 0.01618 | -0.05 | 13.216
0 | 0.268 | 0.01859 | -0.05 | 14.397
0.5 | 0.331 | 0.01885 | -0.051 | 17.585
1 | 0.395 | 0.01914 | -0.052 | 20.658
1.5 | 0.459 | 0.01947 | -0.052 | 23.578
2 | 0.52 | 0.01989 | -0.053 | 26.164
2.5 | 0.604 | 0.02053 | -0.056 | 29.401
3 | 0.666 | 0.0213 | -0.057 | 31.265
3.5 | 0.599 | 0.03766 | -0.027 | 15.899
4 | 0.646 | 0.04027 | -0.025 | 16.044
4.5 | 0.689 | 0.04356 | -0.025 | 15.818
5 | 0.722 | 0.04771 | -0.024 | 15.131
5.5 | 0.74 | 0.05423 | -0.023 | 13.638
6 | 0.724 | 0.06442 | -0.021 | 11.237
6.5 | 0.456 | 0.1306 | -0.021 | 3.488
7 | 0.482 | 0.16824 | -0.02 | 2.863
7.5 | 0.508 | 0.18125 | -0.025 | 2.805
8 | 0.535 | 0.18418 | -0.025 | 2.902
8.5 | 0.561 | 0.18863 | -0.026 | 2.972
9 | 0.587 | 0.1992 | -0.026 | 2.945
9.5 | 0.613 | 0.2279 | -0.03 | 2.691
10 | 0.639 | 0.2306 | -0.03 | 2.772
10.5 | 0.665 | 0.23004 | -0.031 | 2.892
11 | 0.691 | 0.23501 | -0.031 | 2.94
11.5 | 0.717 | 0.24886 | -0.032 | 2.881
12 | 0.744 | 0.29375 | -0.035 | 2.532
12.5 | 0.769 | 0.26864 | -0.035 | 2.864
13 | 0.795 | 0.27368 | -0.036 | 2.905
13.5 | 0.82 | 0.2832 | -0.036 | 2.897
14 | 0.848 | 0.32982 | -0.039 | 2.57
14.5 | 0.873 | 0.32356 | -0.04 | 2.698
15 | 0.898 | 0.32869 | -0.04 | 2.733
15.5 | 0.924 | 0.33531 | -0.04 | 2.754
16 | 0.949 | 0.35626 | -0.042 | 2.664
16.5 | 0.976 | 0.39518 | -0.044 | 2.47
17 | 1.001 | 0.37115 | -0.044 | 2.697
17.5 | 1.026 | 0.37991 | -0.045 | 2.701
18 | 1.051 | 0.41003 | -0.045 | 2.564
18.5 | 1.079 | 0.39962 | -0.048 | 2.7
19 | 1.104 | 0.42393 | -0.048 | 2.603
19.5 | 1.128 | 0.41726 | -0.049 | 2.703
20 | 1.153 | 0.43258 | -0.049 | 2.665

## 8. Re 50k Mach 0.50 (2)
BIGFOIL.COM POLAR EXPORT
NACA66-310 a=0.6
NACA66-310 a=0.6 |  |  |  | Cl Max: | 1.0282 | at alpha= | 20 | deg
XFOIL ncrit=9 |  |  |  | L/D Max: | 21.9745 | at alpha= | 6.5 | deg
Re: | 50000 |  |  | Cd Min: | 0.29042 | at alpha= | 20 | deg
Mach: | 0.5 |  |  | Cl=0 at alpha= | 1.5574 | deg
|  |  |  | @ Cl=0.1, Cd= | 0.031262
|  |  |  | @ Cl=0.4, Cd= | 0.045039
|  |  |  | @ Cl=0.6, Cd= | 0.040801
alpha (deg) | Cl | Cd | Cm | Cl/Cd
-20 | -0.7353 | 0.27473 | 0.03 | -2.6764
-19.5 | -0.7068 | 0.25919 | 0.0264 | -2.727
-19 | -0.6825 | 0.24981 | 0.022 | -2.7321
-18.5 | -0.662 | 0.24362 | 0.0165 | -2.7173
-18 | -0.6525 | 0.24487 | 0.0093 | -2.6647
-17.5 | -0.6174 | 0.22706 | 0.0072 | -2.7191
-17 | -0.601 | 0.22273 | 0.0016 | -2.6983
-16.5 | -0.5771 | 0.21279 | -0.0023 | -2.7121
-16 | -0.5562 | 0.20548 | -0.0065 | -2.7068
-15.5 | -0.5414 | 0.19981 | -0.0116 | -2.7096
-15 | -0.5165 | 0.19049 | -0.0147 | -2.7114
-14.5 | -0.5009 | 0.18382 | -0.019 | -2.7249
-14 | -0.4858 | 0.17792 | -0.0228 | -2.7304
-13.5 | -0.4632 | 0.16894 | -0.0254 | -2.7418
-13 | -0.4462 | 0.16158 | -0.0283 | -2.7615
-12.5 | -0.4312 | 0.15453 | -0.0311 | -2.7904
-12 | -0.4178 | 0.14775 | -0.0335 | -2.8277
-11.5 | -0.405 | 0.14101 | -0.0354 | -2.8721
-11 | -0.3976 | 0.13509 | -0.0369 | -2.9432
-10.5 | -0.4055 | 0.13144 | -0.0383 | -3.0851
-10 | -0.3899 | 0.12389 | -0.037 | -3.1471
-9.5 | -0.388 | 0.11851 | -0.0344 | -3.274
-9 | -0.393 | 0.11401 | -0.0301 | -3.4471
-8.5 | -0.4084 | 0.11058 | -0.0245 | -3.6933
-8 | -0.3958 | 0.10408 | -0.0191 | -3.8028
-7.5 | -0.3985 | 0.09954 | -0.0129 | -4.0034
-7 | -0.4017 | 0.09516 | -0.0062 | -4.2213
-6.5 | -0.3818 | 0.08942 | -0.0001 | -4.2697
-5 | -0.5817 | 0.07543 | -0.0014 | -7.7118
-4.5 | -0.5856 | 0.06333 | -0.0177 | -9.2468
-4 | -0.5626 | 0.05512 | -0.0186 | -10.2068
-3.5 | -0.5293 | 0.04829 | -0.0185 | -10.9609
-3 | -0.4853 | 0.04207 | -0.0172 | -11.5355
-2.5 | -0.431 | 0.03713 | -0.0158 | -11.6079
-2 | -0.3743 | 0.03347 | -0.0139 | -11.1831
-1 | -0.255 | 0.02902 | -0.009 | -8.787
-0.5 | -0.1601 | 0.02567 | -0.0103 | -6.2369
0 | -0.1248 | 0.02593 | -0.0062 | -4.813
0.5 | -0.0867 | 0.02642 | -0.0032 | -3.2816
1 | -0.0464 | 0.02713 | -0.0011 | -1.7103
1.5 | -0.0048 | 0.02804 | 0.0006 | -0.17118
2 | 0.037 | 0.02915 | 0.0019 | 1.2693
2.5 | 0.0785 | 0.03046 | 0.0029 | 2.5772
3 | 0.1195 | 0.03199 | 0.0036 | 3.7355
3.5 | 0.1593 | 0.03375 | 0.0041 | 4.72
4 | 0.1978 | 0.0358 | 0.0043 | 5.5251
4.5 | 0.3171 | 0.04155 | -0.011 | 7.6318
5 | 0.4081 | 0.04538 | -0.0188 | 8.9929
5.5 | 0.5037 | 0.04855 | -0.0247 | 10.3749
6 | 0.6998 | 0.03277 | -0.0021 | 21.3549
6.5 | 0.8625 | 0.03925 | -0.0079 | 21.9745
7 | 0.9229 | 0.04666 | -0.0063 | 19.7793
7.5 | 0.9312 | 0.05357 | -0.0006 | 17.3829
8 | 0.9162 | 0.06044 | 0.0055 | 15.1588
8.5 | 0.8885 | 0.06777 | 0.0099 | 13.1105
9 | 0.8288 | 0.07683 | 0.0094 | 10.7875
9.5 | 0.7895 | 0.08881 | 0.0039 | 8.8898
10 | 0.7759 | 0.101 | -0.0019 | 7.6822
10.5 | 0.7542 | 0.11566 | -0.0126 | 6.5208
11 | 0.7504 | 0.12821 | -0.0198 | 5.8529
12 | 0.7292 | 0.15669 | -0.0444 | 4.6538
12.5 | 0.7512 | 0.16621 | -0.0465 | 4.5196
13 | 0.7733 | 0.17623 | -0.049 | 4.388
13.5 | 0.7828 | 0.18362 | -0.0522 | 4.2632
14 | 0.7926 | 0.1902 | -0.0557 | 4.1672
14.5 | 0.8272 | 0.20273 | -0.0572 | 4.0803
15 | 0.8391 | 0.20966 | -0.0612 | 4.0022
15.5 | 0.8575 | 0.21827 | -0.0649 | 3.9286
16 | 0.88 | 0.22822 | -0.0684 | 3.8559
16.5 | 0.8986 | 0.23641 | -0.0724 | 3.801
17 | 0.9123 | 0.24226 | -0.0776 | 3.7658
17.5 | 0.9271 | 0.24864 | -0.0831 | 3.7287
18 | 0.9471 | 0.25727 | -0.0879 | 3.6813
18.5 | 0.9798 | 0.27307 | -0.0901 | 3.5881
19 | 0.9869 | 0.27354 | -0.098 | 3.6079
19.5 | 1.0184 | 0.28986 | -0.1004 | 3.5134
20 | 1.0282 | 0.29042 | -0.1084 | 3.5404

## 9. Re 100k Mach 0.00 (1)
BIGFOIL.COM POLAR EXPORT
NACA66-310 a=0.6
NACA66-310 a=0.6 |  |  |  | Cl Max: | 0.844 | at alpha= | 9 | deg
JavaFoil+Calcfoil stall+Eppler ext transition |  |  |  | L/D Max: | 41.839 | at alpha= | 4 | deg
Re: | 100000 |  |  | Cd Min: | 0.01172 | at alpha= | -0.5 | deg
Mach: | 0 |  |  | Cl=0 at alpha= | -2.0745 | deg
|  |  |  | @ Cl=0.1, Cd= | 0.019965
|  |  |  | @ Cl=0.4, Cd= | 0.013006
|  |  |  | @ Cl=0.6, Cd= | 0.016049
alpha (deg) | Cl | Cd | Cm | Cl/Cd
-15.5 | -0.36 | 0.29543 | -0.008 | -1.219
-15 | -0.38 | 0.26556 | -0.008 | -1.43
-14.5 | -0.4 | 0.24811 | -0.009 | -1.611
-14 | -0.42 | 0.22624 | -0.009 | -1.855
-13.5 | -0.439 | 0.20428 | -0.009 | -2.149
-13 | -0.458 | 0.18136 | -0.009 | -2.524
-12.5 | -0.475 | 0.16208 | -0.009 | -2.932
-12 | -0.49 | 0.1466 | -0.01 | -3.343
-11.5 | -0.497 | 0.13318 | -0.01 | -3.735
-11 | -0.502 | 0.12208 | -0.01 | -4.112
-10.5 | -0.503 | 0.11264 | -0.01 | -4.47
-10 | -0.502 | 0.10136 | -0.011 | -4.948
-9.5 | -0.496 | 0.09258 | -0.011 | -5.355
-9 | -0.486 | 0.08352 | -0.012 | -5.817
-8.5 | -0.472 | 0.07845 | -0.012 | -6.013
-8 | -0.453 | 0.07045 | -0.012 | -6.436
-7.5 | -0.431 | 0.06347 | -0.013 | -6.788
-7 | -0.404 | 0.05919 | -0.013 | -6.829
-6.5 | -0.374 | 0.05414 | -0.014 | -6.903
-6 | -0.34 | 0.05111 | -0.014 | -6.648
-5.5 | -0.303 | 0.04765 | -0.015 | -6.352
-5 | -0.263 | 0.0443 | -0.015 | -5.937
-4.5 | -0.221 | 0.0419 | -0.016 | -5.28
-4 | -0.178 | 0.03951 | -0.016 | -4.493
-3.5 | -0.132 | 0.03762 | -0.017 | -3.519
-3 | -0.086 | 0.03596 | -0.017 | -2.405
-2.5 | -0.04 | 0.03452 | -0.018 | -1.158
-2 | 0.007 | 0.03346 | -0.019 | 0.208
-1.5 | 0.054 | 0.03257 | -0.02 | 1.666
-1 | 0.126 | 0.01284 | -0.044 | 9.826
-0.5 | 0.185 | 0.01172 | -0.044 | 15.772
0 | 0.236 | 0.0125 | -0.045 | 18.88
0.5 | 0.292 | 0.01264 | -0.046 | 23.119
1 | 0.348 | 0.01282 | -0.046 | 27.173
1.5 | 0.404 | 0.01302 | -0.047 | 31.05
2 | 0.458 | 0.01326 | -0.047 | 34.563
2.5 | 0.513 | 0.01356 | -0.048 | 37.807
3 | 0.585 | 0.01606 | -0.051 | 36.441
3.5 | 0.64 | 0.01602 | -0.051 | 39.923
4 | 0.693 | 0.01657 | -0.052 | 41.839
4.5 | 0.609 | 0.03718 | -0.024 | 16.389
5 | 0.649 | 0.03957 | -0.023 | 16.401
5.5 | 0.687 | 0.0422 | -0.022 | 16.269
6 | 0.721 | 0.04532 | -0.022 | 15.918
6.5 | 0.753 | 0.04868 | -0.021 | 15.468
7 | 0.781 | 0.05234 | -0.021 | 14.916
7.5 | 0.804 | 0.05693 | -0.02 | 14.128
8 | 0.824 | 0.06175 | -0.02 | 13.34
8.5 | 0.838 | 0.06746 | -0.02 | 12.428
9 | 0.844 | 0.07419 | -0.019 | 11.374
9.5 | 0.84 | 0.0824 | -0.019 | 10.192
10 | 0.829 | 0.09076 | -0.019 | 9.139
10.5 | 0.813 | 0.09755 | -0.019 | 8.337
11 | 0.792 | 0.1091 | -0.019 | 7.258
11.5 | 0.766 | 0.11993 | -0.019 | 6.388
12 | 0.737 | 0.1327 | -0.019 | 5.553
12.5 | 0.705 | 0.14484 | -0.019 | 4.869
13 | 0.672 | 0.16775 | -0.019 | 4.006
13.5 | 0.638 | 0.17478 | -0.019 | 3.649
14 | 0.603 | 0.1974 | -0.018 | 3.056

## 10. Re 100k Mach 0.00 (2)
BIGFOIL.COM POLAR EXPORT
NACA66-310 a=0.6
NACA66-310 a=0.6 |  |  |  | Cl Max: | 0.9693 | at alpha= | 8 | deg
XFOIL ncrit=9 |  |  |  | L/D Max: | 44.3899 | at alpha= | 5 | deg
Re: | 100000 |  |  | Cd Min: | 0.23901 | at alpha= | -20 | deg
Mach: | 0 |  |  | Cl=0 at alpha= | 0.14655 | deg
|  |  |  | @ Cl=0.1, Cd= | 0.023993
|  |  |  | @ Cl=0.4, Cd= | 0.029545
|  |  |  | @ Cl=0.6, Cd= | 0.024619
alpha (deg) | Cl | Cd | Cm | Cl/Cd
-20 | -0.6638 | 0.23901 | 0.0282 | -2.7773
-19.5 | -0.6468 | 0.23299 | 0.024 | -2.7761
-19 | -0.6308 | 0.22795 | 0.019 | -2.7673
-18.5 | -0.6202 | 0.22601 | 0.0131 | -2.7441
-18 | -0.6164 | 0.22576 | 0.0072 | -2.7303
-17.5 | -0.5822 | 0.20736 | 0.0071 | -2.8077
-17 | -0.5646 | 0.2005 | 0.0039 | -2.816
-16.5 | -0.5485 | 0.19388 | 0.0003 | -2.8291
-16 | -0.5336 | 0.18749 | -0.0036 | -2.846
-15.5 | -0.5247 | 0.18315 | -0.0089 | -2.8649
-15 | -0.524 | 0.18047 | -0.0148 | -2.9035
-14.5 | -0.5043 | 0.16916 | -0.017 | -2.9812
-14 | -0.48 | 0.15993 | -0.0178 | -3.0013
-13.5 | -0.467 | 0.15321 | -0.0208 | -3.0481
-13 | -0.4646 | 0.1481 | -0.0262 | -3.1371
-12.5 | -0.4729 | 0.14421 | -0.0337 | -3.2792
-12 | -0.4386 | 0.13212 | -0.0307 | -3.3197
-11.5 | -0.4308 | 0.12539 | -0.0339 | -3.4357
-11 | -0.4427 | 0.12038 | -0.0418 | -3.6775
-10.5 | -0.423 | 0.11095 | -0.0409 | -3.8125
-10 | -0.4162 | 0.10443 | -0.0429 | -3.9854
-9.5 | -0.4424 | 0.09943 | -0.0491 | -4.4494
-9 | -0.488 | 0.09701 | -0.045 | -5.0304
-8.5 | -0.5388 | 0.09492 | -0.0383 | -5.6764
-8 | -0.5866 | 0.09179 | -0.0344 | -6.3907
-7.5 | -0.5656 | 0.08382 | -0.0277 | -6.7478
-7 | -0.594 | 0.0785 | -0.0262 | -7.5669
-6.5 | -0.6052 | 0.07168 | -0.024 | -8.4431
-6 | -0.6061 | 0.06559 | -0.022 | -9.2407
-5.5 | -0.5956 | 0.0598 | -0.0192 | -9.9599
-5 | -0.5806 | 0.05393 | -0.0175 | -10.7658
-3.5 | -0.45 | 0.03539 | -0.0147 | -12.7155
-3 | -0.3837 | 0.02928 | -0.0147 | -13.1045
-2.5 | -0.3257 | 0.02665 | -0.0147 | -12.2214
-2 | -0.2681 | 0.02487 | -0.0148 | -10.7801
-1.5 | -0.21 | 0.02366 | -0.0158 | -8.8757
-1 | -0.0972 | 0.02075 | -0.024 | -4.6843
-0.5 | -0.0491 | 0.02149 | -0.0244 | -2.2848
0 | -0.0153 | 0.02184 | -0.0221 | -0.70055
0.5 | 0.0369 | 0.0228 | -0.0233 | 1.6184
1 | 0.0929 | 0.02386 | -0.0251 | 3.8935
1.5 | 0.1427 | 0.02479 | -0.0257 | 5.7564
2 | 0.1986 | 0.0259 | -0.0274 | 7.668
2.5 | 0.2605 | 0.02713 | -0.03 | 9.6019
3 | 0.3155 | 0.0282 | -0.0312 | 11.1879
3.5 | 0.3731 | 0.02919 | -0.0326 | 12.7818
4 | 0.4459 | 0.03015 | -0.0361 | 14.7894
4.5 | 0.5103 | 0.03063 | -0.0376 | 16.6601
5 | 0.724 | 0.01631 | -0.0396 | 44.3899
5.5 | 0.7128 | 0.0206 | -0.0289 | 34.6019
6 | 0.74 | 0.02289 | -0.0242 | 32.3285
6.5 | 0.7964 | 0.0262 | -0.0238 | 30.3969
7 | 0.8717 | 0.03149 | -0.0263 | 27.6818
7.5 | 0.9223 | 0.03613 | -0.0244 | 25.5273
8 | 0.9693 | 0.04569 | -0.0231 | 21.2147

## 11. Re 100k Mach 0.10 (1)
BIGFOIL.COM POLAR EXPORT
NACA66-310 a=0.6
NACA66-310 a=0.6 |  |  |  | Cl Max: | 0.839 | at alpha= | 9 | deg
JavaFoil+Calcfoil stall+Eppler ext transition |  |  |  | L/D Max: | 39.963 | at alpha= | 3.5 | deg
Re: | 100000 |  |  | Cd Min: | 0.01174 | at alpha= | -0.5 | deg
Mach: | 0.1 |  |  | Cl=0 at alpha= | -2.0745 | deg
|  |  |  | @ Cl=0.1, Cd= | 0.02015
|  |  |  | @ Cl=0.4, Cd= | 0.013045
|  |  |  | @ Cl=0.6, Cd= | 0.2149
alpha (deg) | Cl | Cd | Cm | Cl/Cd
-15 | -0.339 | 0.28867 | -0.009 | -1.174
-14.5 | -0.361 | 0.26423 | -0.009 | -1.367
-14 | -0.384 | 0.23827 | -0.009 | -1.611
-13.5 | -0.406 | 0.21643 | -0.009 | -1.877
-13 | -0.428 | 0.19163 | -0.009 | -2.234
-12.5 | -0.449 | 0.17273 | -0.009 | -2.599
-12 | -0.467 | 0.15482 | -0.01 | -3.018
-11.5 | -0.478 | 0.14017 | -0.01 | -3.408
-11 | -0.485 | 0.12801 | -0.01 | -3.792
-10.5 | -0.49 | 0.11523 | -0.01 | -4.251
-10 | -0.491 | 0.10375 | -0.011 | -4.728
-9.5 | -0.487 | 0.09286 | -0.011 | -5.248
-9 | -0.48 | 0.08518 | -0.012 | -5.632
-8.5 | -0.467 | 0.07875 | -0.011 | -5.935
-8 | -0.451 | 0.07134 | -0.012 | -6.318
-7.5 | -0.429 | 0.06494 | -0.013 | -6.612
-7 | -0.404 | 0.06031 | -0.013 | -6.693
-6.5 | -0.374 | 0.05484 | -0.014 | -6.818
-6 | -0.34 | 0.05058 | -0.014 | -6.729
-5.5 | -0.304 | 0.04807 | -0.015 | -6.315
-5 | -0.264 | 0.04416 | -0.015 | -5.978
-4.5 | -0.222 | 0.04179 | -0.015 | -5.314
-4 | -0.178 | 0.03965 | -0.016 | -4.497
-3.5 | -0.133 | 0.03759 | -0.017 | -3.537
-3 | -0.087 | 0.03591 | -0.018 | -2.419
-2.5 | -0.04 | 0.03457 | -0.018 | -1.162
-2 | 0.007 | 0.03349 | -0.019 | 0.209
-1.5 | 0.054 | 0.03262 | -0.02 | 1.671
-1 | 0.127 | 0.01283 | -0.044 | 9.882
-0.5 | 0.186 | 0.01174 | -0.044 | 15.824
0 | 0.237 | 0.01252 | -0.045 | 18.957
0.5 | 0.294 | 0.01267 | -0.046 | 23.196
1 | 0.35 | 0.01284 | -0.046 | 27.262
1.5 | 0.406 | 0.01307 | -0.047 | 31.085
2 | 0.461 | 0.01332 | -0.048 | 34.566
2.5 | 0.515 | 0.01363 | -0.048 | 37.794
3 | 0.588 | 0.0161 | -0.051 | 36.502
3.5 | 0.643 | 0.01608 | -0.051 | 39.963
4 | 0.571 | 0.03482 | -0.026 | 16.388
4.5 | 0.612 | 0.03717 | -0.024 | 16.463
5 | 0.652 | 0.03957 | -0.022 | 16.467
5.5 | 0.689 | 0.0424 | -0.022 | 16.258
6 | 0.724 | 0.04548 | -0.022 | 15.917
6.5 | 0.755 | 0.04878 | -0.021 | 15.48
7 | 0.782 | 0.05295 | -0.021 | 14.77
7.5 | 0.805 | 0.05787 | -0.02 | 13.908
8 | 0.823 | 0.0618 | -0.02 | 13.315
8.5 | 0.836 | 0.0691 | -0.02 | 12.098
9 | 0.839 | 0.07634 | -0.019 | 10.992
9.5 | 0.832 | 0.08358 | -0.019 | 9.956
10 | 0.818 | 0.09236 | -0.019 | 8.858
10.5 | 0.798 | 0.10014 | -0.019 | 7.969
11 | 0.772 | 0.11128 | -0.019 | 6.94
11.5 | 0.742 | 0.12241 | -0.019 | 6.062
12 | 0.708 | 0.13645 | -0.019 | 5.191
12.5 | 0.672 | 0.15064 | -0.019 | 4.461
13 | 0.634 | 0.16757 | -0.018 | 3.785
13.5 | 0.596 | 0.18428 | -0.02 | 3.234
14 | 0.558 | 0.2149 | -0.019 | 2.595

## 12. Re 100k Mach 0.10 (2)
BIGFOIL.COM POLAR EXPORT
NACA66-310 a=0.6
NACA66-310 a=0.6 |  |  |  | Cl Max: | 0.9253 | at alpha= | 7.5 | deg
XFOIL ncrit=9 |  |  |  | L/D Max: | 43.3935 | at alpha= | 5 | deg
Re: | 100000 |  |  | Cd Min: | 0.23967 | at alpha= | -20 | deg
Mach: | 0.1 |  |  | Cl=0 at alpha= | 0.13772 | deg
|  |  |  | @ Cl=0.1, Cd= | 0.024124
|  |  |  | @ Cl=0.4, Cd= | 0.029633
|  |  |  | @ Cl=0.6, Cd= | 0.024994
alpha (deg) | Cl | Cd | Cm | Cl/Cd
-20 | -0.6655 | 0.23967 | 0.0285 | -2.7767
-19.5 | -0.6484 | 0.23366 | 0.0241 | -2.775
-19 | -0.6326 | 0.22892 | 0.019 | -2.7634
-18.5 | -0.6224 | 0.22721 | 0.0131 | -2.7393
-18 | -0.6186 | 0.22695 | 0.0072 | -2.7257
-17.5 | -0.5827 | 0.20773 | 0.0073 | -2.8051
-17 | -0.5652 | 0.20095 | 0.004 | -2.8126
-16.5 | -0.5489 | 0.19432 | 0.0003 | -2.8247
-16 | -0.534 | 0.18798 | -0.0037 | -2.8407
-15.5 | -0.5262 | 0.18411 | -0.0092 | -2.8581
-15 | -0.5252 | 0.18133 | -0.0152 | -2.8964
-14.5 | -0.4985 | 0.1682 | -0.0161 | -2.9637
-14 | -0.479 | 0.16026 | -0.0179 | -2.9889
-13.5 | -0.4663 | 0.1536 | -0.021 | -3.0358
-13 | -0.4658 | 0.14893 | -0.0268 | -3.1276
-12.5 | -0.4736 | 0.14497 | -0.0342 | -3.2669
-11.5 | -0.4301 | 0.12587 | -0.0343 | -3.417
-11 | -0.4439 | 0.12116 | -0.0427 | -3.6638
-10.5 | -0.4187 | 0.11135 | -0.0405 | -3.7602
-10 | -0.4154 | 0.10493 | -0.0434 | -3.9588
-9.5 | -0.4454 | 0.10033 | -0.0497 | -4.4394
-9 | -0.4916 | 0.09805 | -0.0452 | -5.0138
-8.5 | -0.4765 | 0.09151 | -0.0367 | -5.2071
-8 | -0.5203 | 0.08851 | -0.0316 | -5.8784
-7.5 | -0.5614 | 0.08455 | -0.0277 | -6.6399
-7 | -0.599 | 0.07959 | -0.0271 | -7.5261
-6.5 | -0.6012 | 0.07266 | -0.0234 | -8.2742
-6 | -0.605 | 0.0664 | -0.0216 | -9.1114
-5.5 | -0.5966 | 0.06053 | -0.019 | -9.8563
-5 | -0.5826 | 0.05454 | -0.0173 | -10.6821
-4.5 | -0.563 | 0.04947 | -0.0151 | -11.3806
-3.5 | -0.4514 | 0.03522 | -0.0155 | -12.8166
-3 | -0.3837 | 0.02953 | -0.0153 | -12.9936
-2.5 | -0.3267 | 0.02683 | -0.0151 | -12.1767
-2 | -0.2679 | 0.02503 | -0.0153 | -10.7032
-1.5 | -0.2112 | 0.02375 | -0.016 | -8.8926
-1 | -0.0955 | 0.02086 | -0.0246 | -4.5781
-0.5 | -0.0502 | 0.02151 | -0.0244 | -2.3338
0 | -0.0138 | 0.02195 | -0.0226 | -0.6287
0.5 | 0.0363 | 0.02284 | -0.0233 | 1.5893
1 | 0.0975 | 0.02408 | -0.026 | 4.049
1.5 | 0.1466 | 0.02495 | -0.0264 | 5.8758
2 | 0.2028 | 0.02606 | -0.0281 | 7.782
2.5 | 0.2661 | 0.02732 | -0.0309 | 9.7401
3 | 0.3138 | 0.02824 | -0.0308 | 11.1119
3.5 | 0.377 | 0.02929 | -0.0331 | 12.8713
4 | 0.4387 | 0.03021 | -0.0347 | 14.5217
4.5 | 0.5177 | 0.03068 | -0.0384 | 16.8742
5 | 0.7212 | 0.01662 | -0.0385 | 43.3935
5.5 | 0.7131 | 0.02075 | -0.0283 | 34.3663
6 | 0.7408 | 0.02307 | -0.0236 | 32.111
6.5 | 0.7998 | 0.02645 | -0.0235 | 30.2382
7 | 0.876 | 0.03189 | -0.026 | 27.4694
7.5 | 0.9253 | 0.03661 | -0.0238 | 25.2745

## 13. Re 100k Mach 0.25 (1)
BIGFOIL.COM POLAR EXPORT
NACA66-310 a=0.6
NACA66-310 a=0.6 |  |  |  | Cl Max: | 0.811 | at alpha= | 8.5 | deg
JavaFoil+Calcfoil stall+Eppler ext transition |  |  |  | L/D Max: | 38.792 | at alpha= | 3.5 | deg
Re: | 100000 |  |  | Cd Min: | 0.01184 | at alpha= | -0.5 | deg
Mach: | 0.25 |  |  | Cl=0 at alpha= | -2.0729 | deg
|  |  |  | @ Cl=0.1, Cd= | 0.020997
|  |  |  | @ Cl=0.4, Cd= | 0.33264
|  |  |  | @ Cl=0.6, Cd= | 0.33264
alpha (deg) | Cl | Cd | Cm | Cl/Cd
-13.5 | -0.065 | 0.23361 | -0.011 | -0.277
-13 | -0.102 | 0.64481 | -0.01 | -0.158
-12.5 | -0.194 | 0.39096 | -0.01 | -0.495
-12 | -0.254 | 0.29591 | -0.011 | -0.859
-11.5 | -0.298 | 0.22065 | -0.011 | -1.35
-11 | -0.336 | 0.18292 | -0.011 | -1.836
-10.5 | -0.368 | 0.15525 | -0.011 | -2.372
-10 | -0.394 | 0.1307 | -0.011 | -3.017
-9.5 | -0.413 | 0.11234 | -0.011 | -3.68
-9 | -0.425 | 0.1039 | -0.011 | -4.092
-8.5 | -0.429 | 0.08745 | -0.012 | -4.909
-8 | -0.426 | 0.07693 | -0.012 | -5.534
-7.5 | -0.415 | 0.06989 | -0.013 | -5.934
-7 | -0.397 | 0.0887 | -0.014 | -4.473
-6.5 | -0.372 | 0.05749 | -0.014 | -6.474
-6 | -0.342 | 0.0525 | -0.014 | -6.518
-5.5 | -0.307 | 0.0485 | -0.015 | -6.337
-5 | -0.269 | 0.0453 | -0.015 | -5.931
-4.5 | -0.227 | 0.04268 | -0.016 | -5.315
-4 | -0.183 | 0.03999 | -0.016 | -4.564
-3.5 | -0.136 | 0.03802 | -0.017 | -3.584
-3 | -0.089 | 0.03619 | -0.018 | -2.462
-2.5 | -0.041 | 0.03476 | -0.019 | -1.186
-2 | 0.007 | 0.03362 | -0.02 | 0.214
-1.5 | 0.056 | 0.03277 | -0.021 | 1.709
-1 | 0.13 | 0.01297 | -0.045 | 10.048
-0.5 | 0.191 | 0.01184 | -0.046 | 16.109
0 | 0.243 | 0.01273 | -0.046 | 19.117
0.5 | 0.301 | 0.01287 | -0.047 | 23.41
1 | 0.359 | 0.01306 | -0.048 | 27.487
1.5 | 0.417 | 0.0133 | -0.048 | 31.323
2 | 0.472 | 0.01357 | -0.049 | 34.794
2.5 | 0.528 | 0.01389 | -0.049 | 38.002
3 | 0.603 | 0.01641 | -0.052 | 36.739
3.5 | 0.659 | 0.01698 | -0.053 | 38.792
4 | 0.584 | 0.0353 | -0.025 | 16.55
4.5 | 0.627 | 0.03744 | -0.024 | 16.755
5 | 0.667 | 0.04007 | -0.023 | 16.646
5.5 | 0.704 | 0.04312 | -0.023 | 16.319
6 | 0.737 | 0.04636 | -0.022 | 15.885
6.5 | 0.764 | 0.05001 | -0.022 | 15.286
7 | 0.786 | 0.05444 | -0.021 | 14.445
7.5 | 0.802 | 0.06079 | -0.02 | 13.192
8 | 0.81 | 0.06614 | -0.02 | 12.252
8.5 | 0.811 | 0.07358 | -0.019 | 11.016
9 | 0.795 | 0.08431 | -0.019 | 9.434
9.5 | 0.763 | 0.09575 | -0.019 | 7.974
10 | 0.719 | 0.11312 | -0.019 | 6.36
10.5 | 0.664 | 0.1265 | -0.019 | 5.252
11 | 0.599 | 0.14483 | -0.019 | 4.139
11.5 | 0.527 | 0.17397 | -0.019 | 3.027
12 | 0.447 | 0.20143 | -0.02 | 2.22
12.5 | 0.362 | 0.2412 | -0.021 | 1.5
13 | 0.267 | 0.26712 | -0.021 | 1.001
13.5 | 0.109 | 0.33264 | -0.022 | 0.328

## 14. Re 100k Mach 0.25 (2)
BIGFOIL.COM POLAR EXPORT
NACA66-310 a=0.6
NACA66-310 a=0.6 |  |  |  | Cl Max: | 0.9967 | at alpha= | 8.5 | deg
XFOIL ncrit=9 |  |  |  | L/D Max: | 39.2687 | at alpha= | 5 | deg
Re: | 100000 |  |  | Cd Min: | 0.24352 | at alpha= | -20 | deg
Mach: | 0.25 |  |  | Cl=0 at alpha= | -0.015686 | deg
|  |  |  | @ Cl=0.1, Cd= | 0.024412
|  |  |  | @ Cl=0.4, Cd= | 0.030004
|  |  |  | @ Cl=0.6, Cd= | 0.02356
alpha (deg) | Cl | Cd | Cm | Cl/Cd
-20 | -0.6757 | 0.24352 | 0.0296 | -2.7747
-19.5 | -0.658 | 0.23786 | 0.0247 | -2.7663
-19 | -0.6443 | 0.23523 | 0.0187 | -2.739
-18.5 | -0.6352 | 0.23402 | 0.0127 | -2.7143
-18 | -0.6074 | 0.21838 | 0.011 | -2.7814
-17.5 | -0.5869 | 0.2102 | 0.0081 | -2.7921
-17 | -0.5691 | 0.20351 | 0.0043 | -2.7964
-16.5 | -0.5522 | 0.19686 | 0.0002 | -2.805
-16 | -0.5382 | 0.19147 | -0.0047 | -2.8109
-15.5 | -0.5356 | 0.18968 | -0.0109 | -2.8237
-15 | -0.5309 | 0.18581 | -0.0167 | -2.8572
-14.5 | -0.4911 | 0.1691 | -0.0152 | -2.9042
-14 | -0.4754 | 0.16217 | -0.0183 | -2.9315
-13.5 | -0.4658 | 0.15632 | -0.0227 | -2.9798
-13 | -0.4724 | 0.15349 | -0.03 | -3.0777
-12.5 | -0.4412 | 0.14129 | -0.0288 | -3.1227
-12 | -0.4294 | 0.13444 | -0.0317 | -3.194
-11.5 | -0.4349 | 0.12968 | -0.0384 | -3.3536
-11 | -0.4197 | 0.12042 | -0.0395 | -3.4853
-10.5 | -0.4061 | 0.11351 | -0.0408 | -3.5777
-10 | -0.4243 | 0.1088 | -0.0484 | -3.8998
-9.5 | -0.4057 | 0.10069 | -0.0449 | -4.0292
-9 | -0.4311 | 0.09753 | -0.0418 | -4.4202
-8.5 | -0.4753 | 0.09531 | -0.0374 | -4.9869
-8 | -0.5274 | 0.0926 | -0.0339 | -5.6955
-7.5 | -0.5769 | 0.08927 | -0.0309 | -6.4624
-7 | -0.5705 | 0.08254 | -0.0247 | -6.9118
-6.5 | -0.6099 | 0.078 | -0.0253 | -7.8192
-6 | -0.6137 | 0.07203 | -0.0227 | -8.5201
-5.5 | -0.6057 | 0.06403 | -0.0196 | -9.4596
-5 | -0.5918 | 0.05801 | -0.0165 | -10.2017
-3 | -0.3915 | 0.03089 | -0.0177 | -12.674
-2.5 | -0.3309 | 0.02785 | -0.0176 | -11.8815
-2 | -0.2683 | 0.02594 | -0.0181 | -10.3431
-1.5 | -0.2155 | 0.02437 | -0.0175 | -8.8428
-1 | -0.0822 | 0.0216 | -0.0286 | -3.8056
-0.5 | -0.0494 | 0.0219 | -0.0258 | -2.2557
0 | 0.0016 | 0.02275 | -0.0264 | 0.07033
0.5 | 0.041 | 0.02331 | -0.0248 | 1.7589
1 | 0.0917 | 0.02425 | -0.0253 | 3.7814
1.5 | 0.1466 | 0.02532 | -0.0265 | 5.7899
2 | 0.2029 | 0.02644 | -0.0279 | 7.674
2.5 | 0.2617 | 0.0276 | -0.0296 | 9.4819
3 | 0.3289 | 0.02883 | -0.0326 | 11.4083
3.5 | 0.383 | 0.0298 | -0.033 | 12.8523
4 | 0.4588 | 0.03071 | -0.0365 | 14.9398
5 | 0.7088 | 0.01805 | -0.0334 | 39.2687
5.5 | 0.7141 | 0.02146 | -0.0249 | 33.2759
6 | 0.7448 | 0.02397 | -0.0203 | 31.0722
6.5 | 0.8189 | 0.02786 | -0.0219 | 29.3934
7 | 0.8969 | 0.03407 | -0.024 | 26.3252
7.5 | 0.9386 | 0.03914 | -0.0204 | 23.9806
8 | 0.9722 | 0.04734 | -0.017 | 20.5365
8.5 | 0.9967 | 0.05889 | -0.0118 | 16.9248
10.5 | 0.8295 | 0.10341 | -0.0069 | 8.0215
11 | 0.7655 | 0.11576 | -0.0185 | 6.6128
11.5 | 0.7601 | 0.12503 | -0.0219 | 6.0793
12 | 0.7586 | 0.13423 | -0.0253 | 5.6515
12.5 | 0.7622 | 0.14321 | -0.0283 | 5.3223
13 | 0.7664 | 0.15184 | -0.0316 | 5.0474
13.5 | 0.7875 | 0.1608 | -0.0317 | 4.8974

## 15. Re 100k Mach 0.50 (1)
BIGFOIL.COM POLAR EXPORT
NACA66-310 a=0.6
NACA66-310 a=0.6 |  |  |  | Cl Max: | 1.153 | at alpha= | 20 | deg
JavaFoil+Calcfoil stall+Eppler ext transition |  |  |  | L/D Max: | 37.254 | at alpha= | 3 | deg
Re: | 100000 |  |  | Cd Min: | 0.01276 | at alpha= | -0.5 | deg
Mach: | 0.5 |  |  | Cl=0 at alpha= | -2.0741 | deg
|  |  |  | @ Cl=0.1, Cd= | 0.032711
|  |  |  | @ Cl=0.4, Cd= | 0.014004
|  |  |  | @ Cl=0.6, Cd= | 0.0345
alpha (deg) | Cl | Cd | Cm | Cl/Cd
-20 | -0.955 | 0.31887 | -0.012 | -2.997
-19.5 | -0.93 | 0.32094 | -0.013 | -2.897
-19 | -0.904 | 0.31705 | -0.013 | -2.85
-18.5 | -0.878 | 0.31185 | -0.013 | -2.815
-18 | -0.852 | 0.30498 | -0.014 | -2.794
-17.5 | -0.824 | 0.28158 | -0.013 | -2.926
-17 | -0.798 | 0.27622 | -0.014 | -2.887
-16.5 | -0.771 | 0.26917 | -0.014 | -2.866
-16 | -0.745 | 0.26599 | -0.014 | -2.802
-15.5 | -0.719 | 0.26042 | -0.015 | -2.761
-15 | -0.693 | 0.24509 | -0.015 | -2.827
-14.5 | -0.665 | 0.22797 | -0.014 | -2.916
-14 | -0.638 | 0.22258 | -0.015 | -2.868
-13.5 | -0.612 | 0.21558 | -0.015 | -2.839
-13 | -0.586 | 0.21348 | -0.015 | -2.743
-12.5 | -0.559 | 0.20744 | -0.016 | -2.695
-12 | -0.533 | 0.20362 | -0.016 | -2.615
-11.5 | -0.505 | 0.1968 | -0.015 | -2.566
-11 | -0.478 | 0.18521 | -0.015 | -2.583
-10.5 | -0.452 | 0.1809 | -0.016 | -2.497
-10 | -0.425 | 0.17959 | -0.016 | -2.366
-9.5 | -0.398 | 0.16481 | -0.016 | -2.417
-9 | -0.372 | 0.16164 | -0.017 | -2.299
-8.5 | -0.345 | 0.17486 | -0.017 | -1.972
-8 | -0.318 | 0.15936 | -0.015 | -1.993
-7.5 | -0.291 | 0.15505 | -0.015 | -1.876
-7 | -0.264 | 0.13481 | -0.016 | -1.959
-6.5 | -0.237 | 0.13492 | -0.016 | -1.759
-6 | -0.211 | 0.12876 | -0.016 | -1.635
-5.5 | -0.184 | 0.12235 | -0.015 | -1.5
-5 | -0.266 | 0.0568 | -0.016 | -4.688
-4.5 | -0.24 | 0.04843 | -0.017 | -4.953
-4 | -0.198 | 0.04353 | -0.017 | -4.556
-3.5 | -0.15 | 0.04012 | -0.018 | -3.733
-3 | -0.099 | 0.0375 | -0.019 | -2.629
-2.5 | -0.046 | 0.03574 | -0.02 | -1.282
-2 | 0.008 | 0.03436 | -0.021 | 0.233
-1.5 | 0.062 | 0.03336 | -0.023 | 1.872
-1 | 0.117 | 0.03242 | -0.025 | 3.624
-0.5 | 0.214 | 0.01276 | -0.051 | 16.772
0 | 0.27 | 0.01354 | -0.051 | 19.954
0.5 | 0.334 | 0.01377 | -0.052 | 24.296
1 | 0.399 | 0.014 | -0.053 | 28.483
1.5 | 0.462 | 0.01428 | -0.053 | 32.394
2 | 0.524 | 0.01462 | -0.054 | 35.825
2.5 | 0.606 | 0.01724 | -0.057 | 35.13
3 | 0.668 | 0.01793 | -0.058 | 37.254
3.5 | 0.6 | 0.0345 | -0.03 | 17.407
4 | 0.646 | 0.03703 | -0.026 | 17.453
4.5 | 0.689 | 0.03981 | -0.025 | 17.309
5 | 0.722 | 0.04343 | -0.024 | 16.625
5.5 | 0.74 | 0.04847 | -0.023 | 15.258
6 | 0.724 | 0.05617 | -0.022 | 12.889
6.5 | 0.456 | 0.10589 | -0.022 | 4.303
7 | 0.482 | 0.13404 | -0.021 | 3.594
7.5 | 0.508 | 0.13951 | -0.025 | 3.645
8 | 0.535 | 0.14211 | -0.026 | 3.762
8.5 | 0.561 | 0.14583 | -0.026 | 3.844
9 | 0.587 | 0.15167 | -0.027 | 3.868
9.5 | 0.613 | 0.17754 | -0.03 | 3.455
10 | 0.639 | 0.18026 | -0.03 | 3.547
10.5 | 0.665 | 0.18318 | -0.031 | 3.632
11 | 0.691 | 0.18749 | -0.031 | 3.686
11.5 | 0.717 | 0.1932 | -0.032 | 3.711
12 | 0.744 | 0.2183 | -0.035 | 3.407
12.5 | 0.769 | 0.21458 | -0.035 | 3.586
13 | 0.795 | 0.21911 | -0.036 | 3.628
13.5 | 0.82 | 0.22725 | -0.036 | 3.61
14 | 0.848 | 0.24919 | -0.039 | 3.402
14.5 | 0.873 | 0.24589 | -0.04 | 3.551
15 | 0.898 | 0.25068 | -0.04 | 3.583
15.5 | 0.924 | 0.26693 | -0.041 | 3.46
16 | 0.949 | 0.27443 | -0.042 | 3.459
16.5 | 0.976 | 0.30034 | -0.044 | 3.25
17 | 1.001 | 0.30044 | -0.044 | 3.332
17.5 | 1.026 | 0.30306 | -0.045 | 3.386
18 | 1.051 | 0.32031 | -0.046 | 3.282
18.5 | 1.079 | 0.32618 | -0.048 | 3.307
19 | 1.104 | 0.32605 | -0.048 | 3.385
19.5 | 1.128 | 0.33492 | -0.049 | 3.368
20 | 1.153 | 0.34261 | -0.05 | 3.364

## 16. Re 100k Mach 0.50 (2)
BIGFOIL.COM POLAR EXPORT
NACA66-310 a=0.6
NACA66-310 a=0.6 |  |  |  | Cl Max: | 1.0288 | at alpha= | 20 | deg
XFOIL ncrit=9 |  |  |  | L/D Max: | 31.7984 | at alpha= | 5 | deg
Re: | 100000 |  |  | Cd Min: | 0.28803 | at alpha= | 20 | deg
Mach: | 0.5 |  |  | Cl=0 at alpha= | -0.22959 | deg
|  |  |  | @ Cl=0.1, Cd= | 0.026237
|  |  |  | @ Cl=0.4, Cd= | 0.031664
|  |  |  | @ Cl=0.6, Cd= | 0.02672
alpha (deg) | Cl | Cd | Cm | Cl/Cd
-20 | -0.7361 | 0.27394 | 0.0321 | -2.6871
-19 | -0.6842 | 0.24816 | 0.0242 | -2.7571
-18.5 | -0.6607 | 0.23965 | 0.0197 | -2.7569
-18 | -0.6384 | 0.23188 | 0.0147 | -2.7531
-17.5 | -0.6166 | 0.22454 | 0.0094 | -2.7461
-17 | -0.5991 | 0.22014 | 0.003 | -2.7214
-16.5 | -0.5901 | 0.21897 | -0.0039 | -2.6949
-16 | -0.5555 | 0.20217 | -0.0059 | -2.7477
-15.5 | -0.5317 | 0.1932 | -0.0093 | -2.7521
-15 | -0.511 | 0.18568 | -0.0136 | -2.752
-14.5 | -0.4966 | 0.18028 | -0.0194 | -2.7546
-14 | -0.4972 | 0.17914 | -0.0265 | -2.7755
-13.5 | -0.4553 | 0.16321 | -0.0263 | -2.7897
-13 | -0.4393 | 0.15631 | -0.0304 | -2.8104
-12.5 | -0.4453 | 0.15429 | -0.0378 | -2.8861
-12 | -0.4097 | 0.14145 | -0.0377 | -2.8964
-11.5 | -0.3977 | 0.13485 | -0.0411 | -2.9492
-11 | -0.4157 | 0.13286 | -0.049 | -3.1289
-10.5 | -0.378 | 0.12111 | -0.0457 | -3.1211
-10 | -0.4102 | 0.11989 | -0.0486 | -3.4215
-9.5 | -0.3969 | 0.11241 | -0.0416 | -3.5308
-9 | -0.445 | 0.11221 | -0.0399 | -3.9658
-8.5 | -0.4335 | 0.1049 | -0.0335 | -4.1325
-8 | -0.4893 | 0.10383 | -0.0337 | -4.7125
-7.5 | -0.474 | 0.09632 | -0.0275 | -4.9211
-7 | -0.5001 | 0.09159 | -0.0247 | -5.4602
-6.5 | -0.5482 | 0.08834 | -0.0219 | -6.2056
-6 | -0.5618 | 0.08246 | -0.0173 | -6.813
-5.5 | -0.5858 | 0.07587 | -0.0199 | -7.7211
-5 | -0.5807 | 0.06886 | -0.0184 | -8.4331
-4.5 | -0.575 | 0.06271 | -0.0146 | -9.1692
-3.5 | -0.4828 | 0.04298 | -0.0277 | -11.2331
-3 | -0.4254 | 0.03683 | -0.0267 | -11.5504
-2.5 | -0.3599 | 0.03244 | -0.0267 | -11.0943
-2 | -0.2977 | 0.02963 | -0.0254 | -10.0472
-1.5 | -0.2301 | 0.02775 | -0.0249 | -8.2919
-1 | -0.1699 | 0.02627 | -0.0242 | -6.4675
-0.5 | -0.0212 | 0.02434 | -0.0361 | -0.87099
0 | 0.018 | 0.02485 | -0.0333 | 0.72435
0.5 | 0.0657 | 0.02562 | -0.0321 | 2.5644
1 | 0.1174 | 0.02655 | -0.0315 | 4.4218
1.5 | 0.169 | 0.0275 | -0.0309 | 6.1455
2 | 0.2246 | 0.02857 | -0.031 | 7.8614
2.5 | 0.2912 | 0.02982 | -0.0327 | 9.7653
3 | 0.3491 | 0.03093 | -0.0327 | 11.2868
3.5 | 0.4282 | 0.03207 | -0.0356 | 13.352
4 | 0.4946 | 0.03283 | -0.0358 | 15.0655
5 | 0.6878 | 0.02163 | -0.0185 | 31.7984
5.5 | 0.7098 | 0.02469 | -0.0115 | 28.7485
6 | 0.7766 | 0.0278 | -0.0089 | 27.9353
6.5 | 0.8841 | 0.03387 | -0.0119 | 26.1027
7 | 0.9282 | 0.04038 | -0.0084 | 22.9866
7.5 | 0.9331 | 0.04637 | -0.0011 | 20.1229
8 | 0.9163 | 0.0524 | 0.0065 | 17.4866
8.5 | 0.8868 | 0.05926 | 0.0117 | 14.9646
9 | 0.8509 | 0.06767 | 0.013 | 12.5743
9.5 | 0.8092 | 0.07887 | 0.0093 | 10.2599
10 | 0.7815 | 0.09189 | 0.002 | 8.5047
10.5 | 0.7749 | 0.10405 | -0.0036 | 7.4474
11.5 | 0.7511 | 0.13937 | -0.0296 | 5.3893
12 | 0.7699 | 0.14919 | -0.0313 | 5.1605
12.5 | 0.7929 | 0.15938 | -0.0326 | 4.9749
13 | 0.7894 | 0.1669 | -0.0389 | 4.7298
13.5 | 0.7913 | 0.17488 | -0.0449 | 4.5248
14 | 0.8019 | 0.18335 | -0.0498 | 4.3736
14.5 | 0.8225 | 0.19298 | -0.0529 | 4.2621
15 | 0.8384 | 0.20109 | -0.0576 | 4.1693
15.5 | 0.8531 | 0.21005 | -0.0629 | 4.0614
16 | 0.8711 | 0.21825 | -0.0677 | 3.9913
16.5 | 0.8993 | 0.23072 | -0.0701 | 3.8978
17 | 0.9067 | 0.23536 | -0.0785 | 3.8524
17.5 | 0.9443 | 0.25194 | -0.0784 | 3.7481
18 | 0.9468 | 0.25306 | -0.0883 | 3.7414
18.5 | 0.9664 | 0.26118 | -0.0941 | 3.7001
19 | 0.9899 | 0.27088 | -0.0978 | 3.6544
19.5 | 1.0184 | 0.28645 | -0.1006 | 3.5552
20 | 1.0288 | 0.28803 | -0.1097 | 3.5719

## 17. Re 250k Mach 0.00 (1)
BIGFOIL.COM POLAR EXPORT
NACA66-310 a=0.6
NACA66-310 a=0.6 |  |  |  | Cl Max: | 0.844 | at alpha= | 9 | deg
JavaFoil+Calcfoil stall+Eppler ext transition |  |  |  | L/D Max: | 62.412 | at alpha= | 2.5 | deg
Re: | 250000 |  |  | Cd Min: | 0.00766 | at alpha= | -0.5 | deg
Mach: | 0 |  |  | Cl=0 at alpha= | -2.0745 | deg
|  |  |  | @ Cl=0.1, Cd= | 0.0099041
|  |  |  | @ Cl=0.4, Cd= | 0.0080179
|  |  |  | @ Cl=0.6, Cd= | 0.012759
alpha (deg) | Cl | Cd | Cm | Cl/Cd
-15.5 | -0.36 | 0.22582 | -0.009 | -1.596
-15 | -0.38 | 0.2104 | -0.009 | -1.806
-14.5 | -0.4 | 0.1914 | -0.009 | -2.089
-14 | -0.42 | 0.17046 | -0.009 | -2.462
-13.5 | -0.439 | 0.15671 | -0.009 | -2.803
-13 | -0.458 | 0.1491 | -0.01 | -3.071
-12.5 | -0.475 | 0.13251 | -0.01 | -3.587
-12 | -0.49 | 0.1186 | -0.01 | -4.133
-11.5 | -0.497 | 0.10928 | -0.01 | -4.552
-11 | -0.502 | 0.10072 | -0.01 | -4.985
-10.5 | -0.504 | 0.093 | -0.01 | -5.414
-10 | -0.502 | 0.08319 | -0.011 | -6.029
-9.5 | -0.496 | 0.078 | -0.011 | -6.356
-9 | -0.486 | 0.07068 | -0.012 | -6.876
-8.5 | -0.472 | 0.06766 | -0.012 | -6.974
-8 | -0.454 | 0.06007 | -0.013 | -7.55
-7.5 | -0.431 | 0.05648 | -0.013 | -7.631
-7 | -0.404 | 0.05201 | -0.014 | -7.774
-6.5 | -0.374 | 0.04838 | -0.014 | -7.727
-6 | -0.34 | 0.04514 | -0.014 | -7.527
-5.5 | -0.303 | 0.04257 | -0.015 | -7.111
-5 | -0.263 | 0.03978 | -0.015 | -6.613
-4.5 | -0.221 | 0.03751 | -0.016 | -5.899
-4 | -0.178 | 0.03553 | -0.016 | -4.997
-3.5 | -0.132 | 0.03385 | -0.018 | -3.913
-3 | -0.087 | 0.03283 | -0.019 | -2.636
-2.5 | -0.04 | 0.03154 | -0.02 | -1.269
-2 | 0.007 | 0.03031 | -0.022 | 0.23
-1.5 | 0.067 | 0.00996 | -0.044 | 6.759
-1 | 0.126 | 0.00986 | -0.045 | 12.801
-0.5 | 0.185 | 0.00766 | -0.046 | 24.198
0 | 0.242 | 0.00779 | -0.046 | 31.018
0.5 | 0.299 | 0.00786 | -0.047 | 38.062
1 | 0.357 | 0.00795 | -0.048 | 44.849
1.5 | 0.414 | 0.00804 | -0.048 | 51.483
2 | 0.469 | 0.00819 | -0.049 | 57.26
2.5 | 0.524 | 0.0084 | -0.049 | 62.412
3 | 0.587 | 0.01265 | -0.051 | 46.405
3.5 | 0.642 | 0.01311 | -0.052 | 48.968
4 | 0.696 | 0.01363 | -0.052 | 51.069
4.5 | 0.748 | 0.01414 | -0.053 | 52.893
5 | 0.65 | 0.03671 | -0.025 | 17.707
5.5 | 0.687 | 0.03914 | -0.024 | 17.563
6 | 0.722 | 0.04174 | -0.023 | 17.293
6.5 | 0.753 | 0.04466 | -0.023 | 16.87
7 | 0.781 | 0.04819 | -0.023 | 16.215
7.5 | 0.805 | 0.05149 | -0.022 | 15.633
8 | 0.824 | 0.05584 | -0.022 | 14.761
8.5 | 0.839 | 0.06072 | -0.021 | 13.813
9 | 0.844 | 0.06576 | -0.02 | 12.835
9.5 | 0.84 | 0.07125 | -0.02 | 11.789
10 | 0.83 | 0.07718 | -0.02 | 10.748
10.5 | 0.813 | 0.08329 | -0.02 | 9.765
11 | 0.792 | 0.09087 | -0.02 | 8.714
11.5 | 0.766 | 0.09893 | -0.019 | 7.744
12 | 0.737 | 0.11224 | -0.02 | 6.567
12.5 | 0.705 | 0.11643 | -0.02 | 6.058
13 | 0.672 | 0.13441 | -0.021 | 5
13.5 | 0.638 | 0.13862 | -0.021 | 4.601
14 | 0.603 | 0.16109 | -0.021 | 3.746

## 18. Re 250k Mach 0.00 (2)
BIGFOIL.COM POLAR EXPORT
NACA66-310 a=0.6
NACA66-310 a=0.6 |  |  |  | Cl Max: | 0.9259 | at alpha= | 7.5 | deg
XFOIL ncrit=9 |  |  |  | L/D Max: | 79.206 | at alpha= | 4 | deg
Re: | 250000 |  |  | Cd Min: | 0.03071 | at alpha= | 7.5 | deg
Mach: | 0 |  |  | Cl=0 at alpha= | -99 | deg
|  |  |  | @ Cl=0.1, Cd= | 0.0138
|  |  |  | @ Cl=0.4, Cd= | 0.013848
|  |  |  | @ Cl=0.6, Cd= | 0.01342
alpha (deg) | Cl | Cd | Cm | Cl/Cd
0 | 0.3176 | 0.0138 | -0.0704 | 23.0145
0.5 | 0.39 | 0.01386 | -0.075 | 28.1385
1 | 0.4548 | 0.01378 | -0.0776 | 33.0044
1.5 | 0.5202 | 0.01394 | -0.0809 | 37.3171
2 | 0.5882 | 0.01369 | -0.084 | 42.9657
2.5 | 0.6385 | 0.01254 | -0.0814 | 50.9171
3 | 0.6741 | 0.01108 | -0.0752 | 60.8394
3.5 | 0.7097 | 0.00978 | -0.0694 | 72.5665
4 | 0.7382 | 0.00932 | -0.0629 | 79.206
4.5 | 0.6975 | 0.01322 | -0.0464 | 52.761
5 | 0.7076 | 0.01501 | -0.0385 | 47.1419
5.5 | 0.7344 | 0.01643 | -0.0336 | 44.6987
6 | 0.7609 | 0.01864 | -0.029 | 40.8208
6.5 | 0.8057 | 0.02064 | -0.0272 | 39.0359
7 | 0.8576 | 0.0231 | -0.0269 | 37.1255
7.5 | 0.9259 | 0.03071 | -0.0291 | 30.1498

## 19. Re 250k Mach 0.10 (1)
BIGFOIL.COM POLAR EXPORT
NACA66-310 a=0.6
NACA66-310 a=0.6 |  |  |  | Cl Max: | 0.839 | at alpha= | 9 | deg
JavaFoil+Calcfoil stall+Eppler ext transition |  |  |  | L/D Max: | 62.44 | at alpha= | 2.5 | deg
Re: | 250000 |  |  | Cd Min: | 0.00767 | at alpha= | -0.5 | deg
Mach: | 0.1 |  |  | Cl=0 at alpha= | -2.0745 | deg
|  |  |  | @ Cl=0.1, Cd= | 0.0098958
|  |  |  | @ Cl=0.4, Cd= | 0.0080686
|  |  |  | @ Cl=0.6, Cd= | 0.162
alpha (deg) | Cl | Cd | Cm | Cl/Cd
-15 | -0.339 | 0.18148 | -0.009 | -1.868
-14.5 | -0.361 | 0.17637 | -0.009 | -2.049
-14 | -0.384 | 0.18321 | -0.009 | -2.095
-13.5 | -0.406 | 0.16788 | -0.01 | -2.421
-13 | -0.428 | 0.15364 | -0.01 | -2.788
-12.5 | -0.449 | 0.13712 | -0.01 | -3.275
-12 | -0.467 | 0.12509 | -0.01 | -3.737
-11.5 | -0.478 | 0.11522 | -0.01 | -4.147
-11 | -0.485 | 0.10346 | -0.01 | -4.693
-10.5 | -0.49 | 0.09555 | -0.01 | -5.127
-10 | -0.491 | 0.08545 | -0.011 | -5.742
-9.5 | -0.487 | 0.07876 | -0.011 | -6.188
-9 | -0.48 | 0.07192 | -0.012 | -6.671
-8.5 | -0.468 | 0.0681 | -0.012 | -6.865
-8 | -0.451 | 0.06169 | -0.013 | -7.309
-7.5 | -0.43 | 0.05654 | -0.013 | -7.597
-7 | -0.404 | 0.05198 | -0.014 | -7.767
-6.5 | -0.374 | 0.04831 | -0.014 | -7.741
-6 | -0.34 | 0.04544 | -0.015 | -7.492
-5.5 | -0.304 | 0.04252 | -0.015 | -7.139
-5 | -0.264 | 0.03975 | -0.015 | -6.641
-4.5 | -0.222 | 0.03748 | -0.016 | -5.927
-4 | -0.178 | 0.03562 | -0.017 | -5.008
-3.5 | -0.133 | 0.03388 | -0.018 | -3.926
-3 | -0.087 | 0.03276 | -0.019 | -2.655
-2.5 | -0.04 | 0.03157 | -0.02 | -1.274
-2 | 0.007 | 0.03043 | -0.021 | 0.23
-1.5 | 0.068 | 0.00995 | -0.044 | 6.798
-1 | 0.127 | 0.00985 | -0.045 | 12.876
-0.5 | 0.186 | 0.00767 | -0.046 | 24.299
0 | 0.243 | 0.0078 | -0.046 | 31.143
0.5 | 0.301 | 0.00787 | -0.047 | 38.208
1 | 0.358 | 0.00796 | -0.048 | 45.013
1.5 | 0.416 | 0.00811 | -0.048 | 51.275
2 | 0.471 | 0.00826 | -0.049 | 57.075
2.5 | 0.527 | 0.00843 | -0.05 | 62.44
3 | 0.59 | 0.01269 | -0.051 | 46.506
3.5 | 0.645 | 0.01318 | -0.052 | 48.933
4 | 0.699 | 0.01368 | -0.052 | 51.086
4.5 | 0.751 | 0.0142 | -0.053 | 52.889
5 | 0.653 | 0.03677 | -0.025 | 17.754
5.5 | 0.69 | 0.03922 | -0.024 | 17.594
6 | 0.724 | 0.04197 | -0.023 | 17.261
6.5 | 0.756 | 0.04472 | -0.023 | 16.896
7 | 0.783 | 0.04825 | -0.022 | 16.219
7.5 | 0.805 | 0.05236 | -0.022 | 15.382
8 | 0.823 | 0.05574 | -0.021 | 14.77
8.5 | 0.836 | 0.06082 | -0.021 | 13.747
9 | 0.839 | 0.0666 | -0.02 | 12.601
9.5 | 0.832 | 0.07253 | -0.02 | 11.474
10 | 0.818 | 0.07899 | -0.02 | 10.36
10.5 | 0.798 | 0.08448 | -0.019 | 9.447
11 | 0.772 | 0.09346 | -0.02 | 8.265
11.5 | 0.742 | 0.10103 | -0.019 | 7.345
12 | 0.708 | 0.11679 | -0.02 | 6.066
12.5 | 0.672 | 0.12297 | -0.021 | 5.466
13 | 0.634 | 0.13672 | -0.02 | 4.64
13.5 | 0.596 | 0.14725 | -0.021 | 4.049
14 | 0.558 | 0.162 | -0.021 | 3.443

## 20. Re 250k Mach 0.10 (2)
BIGFOIL.COM POLAR EXPORT
NACA66-310 a=0.6
NACA66-310 a=0.6 |  |  |  | Cl Max: | 0.9662 | at alpha= | 10 | deg
XFOIL ncrit=9 |  |  |  | L/D Max: | 77.2746 | at alpha= | 4 | deg
Re: | 250000 |  |  | Cd Min: | 0.15259 | at alpha= | 14 | deg
Mach: | 0.1 |  |  | Cl=0 at alpha= | -99 | deg
|  |  |  | @ Cl=0.1, Cd= | 0.01391
|  |  |  | @ Cl=0.4, Cd= | 0.013917
|  |  |  | @ Cl=0.6, Cd= | 0.013536
alpha (deg) | Cl | Cd | Cm | Cl/Cd
0 | 0.3171 | 0.01391 | -0.0704 | 22.7965
0.5 | 0.3907 | 0.01393 | -0.0751 | 28.0474
1 | 0.4555 | 0.01384 | -0.0776 | 32.9118
1.5 | 0.5211 | 0.01405 | -0.081 | 37.089
2 | 0.5898 | 0.01375 | -0.084 | 42.8945
2.5 | 0.6404 | 0.01269 | -0.0816 | 50.4649
3 | 0.6771 | 0.01112 | -0.0754 | 60.8903
3.5 | 0.7135 | 0.00977 | -0.0696 | 73.0297
4 | 0.7372 | 0.00954 | -0.062 | 77.2746
4.5 | 0.6959 | 0.01345 | -0.0456 | 51.7398
5 | 0.7084 | 0.01512 | -0.038 | 46.8519
5.5 | 0.7351 | 0.01654 | -0.033 | 44.4438
6 | 0.762 | 0.01878 | -0.0284 | 40.5751
6.5 | 0.808 | 0.02084 | -0.0267 | 38.7716
7 | 0.8618 | 0.02346 | -0.0266 | 36.7349
7.5 | 0.9269 | 0.03047 | -0.0282 | 30.4201
8 | 0.9652 | 0.03502 | -0.025 | 27.5614
10 | 0.9662 | 0.06468 | 0.0006 | 14.9382
10.5 | 0.9296 | 0.07088 | 0.0061 | 13.1151
11 | 0.8883 | 0.07925 | 0.0073 | 11.2088
11.5 | 0.8437 | 0.09074 | 0.0033 | 9.298
12 | 0.804 | 0.108 | -0.0083 | 7.4444
12.5 | 0.787 | 0.12391 | -0.0184 | 6.3514
13 | 0.7803 | 0.13615 | -0.0252 | 5.7312
13.5 | 0.7827 | 0.14567 | -0.0296 | 5.3731
14 | 0.7939 | 0.15259 | -0.0313 | 5.2028

## 21. Re 250k Mach 0.25 (1)
BIGFOIL.COM POLAR EXPORT
NACA66-310 a=0.6
NACA66-310 a=0.6 |  |  |  | Cl Max: | 0.811 | at alpha= | 8 | deg
JavaFoil+Calcfoil stall+Eppler ext transition |  |  |  | L/D Max: | 62.725 | at alpha= | 2.5 | deg
Re: | 250000 |  |  | Cd Min: | 0.00773 | at alpha= | -0.5 | deg
Mach: | 0.25 |  |  | Cl=0 at alpha= | -2.0729 | deg
|  |  |  | @ Cl=0.1, Cd= | 0.010019
|  |  |  | @ Cl=0.4, Cd= | 0.20763
|  |  |  | @ Cl=0.6, Cd= | 0.20763
alpha (deg) | Cl | Cd | Cm | Cl/Cd
-13.5 | -0.065 | 0.1846 | -0.011 | -0.351
-13 | -0.102 | 0.18384 | -0.011 | -0.553
-12.5 | -0.194 | 0.15656 | -0.011 | -1.237
-12 | -0.254 | 0.14265 | -0.011 | -1.783
-11.5 | -0.298 | 0.12697 | -0.011 | -2.346
-11 | -0.336 | 0.11475 | -0.011 | -2.928
-10.5 | -0.368 | 0.11999 | -0.011 | -3.069
-10 | -0.394 | 0.10264 | -0.012 | -3.842
-9.5 | -0.413 | 0.0925 | -0.012 | -4.47
-9 | -0.425 | 0.08272 | -0.011 | -5.14
-8.5 | -0.429 | 0.07203 | -0.012 | -5.961
-8 | -0.426 | 0.06533 | -0.013 | -6.518
-7.5 | -0.415 | 0.05953 | -0.013 | -6.968
-7 | -0.397 | 0.07099 | -0.014 | -5.59
-6.5 | -0.372 | 0.04975 | -0.014 | -7.483
-6 | -0.342 | 0.04639 | -0.015 | -7.377
-5.5 | -0.307 | 0.04326 | -0.015 | -7.106
-5 | -0.269 | 0.04022 | -0.016 | -6.681
-4.5 | -0.227 | 0.03804 | -0.016 | -5.964
-4 | -0.183 | 0.03596 | -0.017 | -5.078
-3.5 | -0.136 | 0.03467 | -0.018 | -3.932
-3 | -0.089 | 0.03305 | -0.019 | -2.698
-2.5 | -0.041 | 0.03174 | -0.02 | -1.301
-2 | 0.007 | 0.03052 | -0.022 | 0.236
-1.5 | 0.069 | 0.01009 | -0.046 | 6.89
-1 | 0.13 | 0.00995 | -0.046 | 13.103
-0.5 | 0.191 | 0.00773 | -0.047 | 24.762
0 | 0.249 | 0.00791 | -0.048 | 31.49
0.5 | 0.308 | 0.008 | -0.048 | 38.546
1 | 0.367 | 0.00811 | -0.049 | 45.33
1.5 | 0.426 | 0.00822 | -0.05 | 51.82
2 | 0.483 | 0.0084 | -0.05 | 57.473
2.5 | 0.539 | 0.0086 | -0.051 | 62.725
3 | 0.605 | 0.01297 | -0.052 | 46.635
3.5 | 0.661 | 0.01347 | -0.053 | 49.096
4 | 0.716 | 0.01402 | -0.054 | 51.076
4.5 | 0.769 | 0.01458 | -0.055 | 52.715
5 | 0.668 | 0.03708 | -0.025 | 18.015
5.5 | 0.705 | 0.03961 | -0.024 | 17.784
6 | 0.737 | 0.04243 | -0.023 | 17.365
6.5 | 0.765 | 0.04537 | -0.023 | 16.856
7 | 0.787 | 0.04938 | -0.022 | 15.936
7.5 | 0.802 | 0.05389 | -0.022 | 14.888
8 | 0.811 | 0.05889 | -0.021 | 13.765
8.5 | 0.811 | 0.06427 | -0.02 | 12.613
9 | 0.795 | 0.07203 | -0.02 | 11.044
9.5 | 0.764 | 0.07949 | -0.02 | 9.605
10 | 0.72 | 0.09117 | -0.02 | 7.892
10.5 | 0.664 | 0.10133 | -0.02 | 6.557
11 | 0.6 | 0.1152 | -0.021 | 5.205
11.5 | 0.527 | 0.13524 | -0.021 | 3.894
12 | 0.447 | 0.15213 | -0.021 | 2.94
12.5 | 0.362 | 0.18442 | -0.023 | 1.962
13 | 0.268 | 0.20763 | -0.024 | 1.289

## 22. Re 250k Mach 0.25 (2)
BIGFOIL.COM POLAR EXPORT
NACA66-310 a=0.6
NACA66-310 a=0.6 |  |  |  | Cl Max: | 0.9701 | at alpha= | 8 | deg
XFOIL ncrit=9 |  |  |  | L/D Max: | 74.954 | at alpha= | 3.5 | deg
Re: | 250000 |  |  | Cd Min: | 0.03837 | at alpha= | 8 | deg
Mach: | 0.25 |  |  | Cl=0 at alpha= | -99 | deg
|  |  |  | @ Cl=0.1, Cd= | 0.01438
|  |  |  | @ Cl=0.4, Cd= | 0.014286
|  |  |  | @ Cl=0.6, Cd= | 0.014339
alpha (deg) | Cl | Cd | Cm | Cl/Cd
0 | 0.3149 | 0.01438 | -0.0704 | 21.8985
0.5 | 0.3947 | 0.01426 | -0.0757 | 27.6788
1 | 0.4567 | 0.01456 | -0.078 | 31.3668
1.5 | 0.5275 | 0.01449 | -0.0816 | 36.4044
2 | 0.5963 | 0.01443 | -0.0846 | 41.3236
2.5 | 0.6554 | 0.01298 | -0.0828 | 50.4931
3 | 0.6968 | 0.01103 | -0.0764 | 63.1732
3.5 | 0.7338 | 0.00979 | -0.0704 | 74.954
4 | 0.7305 | 0.01098 | -0.058 | 66.5301
4.5 | 0.6939 | 0.01424 | -0.0423 | 48.7289
5 | 0.7109 | 0.01568 | -0.035 | 45.338
5.5 | 0.7368 | 0.01713 | -0.0296 | 43.0123
6 | 0.7653 | 0.01949 | -0.0248 | 39.2663
6.5 | 0.8215 | 0.02193 | -0.0243 | 37.4601
7 | 0.8849 | 0.02555 | -0.025 | 34.6341
7.5 | 0.9387 | 0.03177 | -0.0242 | 29.5467
8 | 0.9701 | 0.03837 | -0.0202 | 25.2828

## 23. Re 250k Mach 0.50 (1)
BIGFOIL.COM POLAR EXPORT
NACA66-310 a=0.6
NACA66-310 a=0.6 |  |  |  | Cl Max: | 1.153 | at alpha= | 20 | deg
JavaFoil+Calcfoil stall+Eppler ext transition |  |  |  | L/D Max: | 59.63 | at alpha= | 2 | deg
Re: | 250000 |  |  | Cd Min: | 0.00818 | at alpha= | 0 | deg
Mach: | 0.5 |  |  | Cl=0 at alpha= | -2.0741 | deg
|  |  |  | @ Cl=0.1, Cd= | 0.0099938
|  |  |  | @ Cl=0.4, Cd= | 0.0084995
|  |  |  | @ Cl=0.6, Cd= | 0.012972
alpha (deg) | Cl | Cd | Cm | Cl/Cd
-20 | -0.956 | 0.25222 | -0.012 | -3.789
-19.5 | -0.93 | 0.24846 | -0.013 | -3.742
-19 | -0.904 | 0.24501 | -0.013 | -3.689
-18.5 | -0.878 | 0.23147 | -0.013 | -3.793
-18 | -0.852 | 0.22546 | -0.014 | -3.779
-17.5 | -0.824 | 0.21949 | -0.013 | -3.754
-17 | -0.798 | 0.21305 | -0.014 | -3.744
-16.5 | -0.772 | 0.20642 | -0.014 | -3.738
-16 | -0.745 | 0.20299 | -0.014 | -3.672
-15.5 | -0.719 | 0.19789 | -0.015 | -3.634
-15 | -0.693 | 0.1861 | -0.015 | -3.723
-14.5 | -0.665 | 0.17665 | -0.014 | -3.764
-14 | -0.638 | 0.1762 | -0.015 | -3.624
-13.5 | -0.612 | 0.17016 | -0.015 | -3.597
-13 | -0.586 | 0.16116 | -0.015 | -3.634
-12.5 | -0.559 | 0.15599 | -0.016 | -3.584
-12 | -0.533 | 0.15234 | -0.016 | -3.496
-11.5 | -0.505 | 0.14746 | -0.015 | -3.425
-11 | -0.478 | 0.14144 | -0.015 | -3.382
-10.5 | -0.452 | 0.13775 | -0.016 | -3.279
-10 | -0.425 | 0.13718 | -0.016 | -3.098
-9.5 | -0.398 | 0.12408 | -0.016 | -3.211
-9 | -0.372 | 0.12118 | -0.017 | -3.067
-8.5 | -0.345 | 0.13188 | -0.017 | -2.616
-8 | -0.318 | 0.11749 | -0.015 | -2.703
-7.5 | -0.291 | 0.11559 | -0.016 | -2.517
-7 | -0.264 | 0.1032 | -0.016 | -2.56
-6.5 | -0.237 | 0.09899 | -0.017 | -2.398
-6 | -0.211 | 0.09824 | -0.017 | -2.144
-5.5 | -0.184 | 0.09016 | -0.015 | -2.037
-5 | -0.266 | 0.04879 | -0.017 | -5.46
-4.5 | -0.24 | 0.04224 | -0.017 | -5.68
-4 | -0.198 | 0.03877 | -0.018 | -5.116
-3.5 | -0.15 | 0.03605 | -0.019 | -4.154
-3 | -0.099 | 0.03402 | -0.02 | -2.898
-2.5 | -0.046 | 0.03246 | -0.021 | -1.412
-2 | 0.008 | 0.03126 | -0.023 | 0.256
-1.5 | 0.078 | 0.0099 | -0.051 | 7.834
-1 | 0.146 | 0.01019 | -0.051 | 14.278
-0.5 | 0.214 | 0.01007 | -0.052 | 21.263
0 | 0.276 | 0.00818 | -0.053 | 33.775
0.5 | 0.342 | 0.00833 | -0.053 | 41.026
1 | 0.407 | 0.00852 | -0.054 | 47.757
1.5 | 0.472 | 0.0087 | -0.055 | 54.213
2 | 0.534 | 0.00895 | -0.055 | 59.63
2.5 | 0.608 | 0.01346 | -0.057 | 45.166
3 | 0.67 | 0.01402 | -0.058 | 47.804
3.5 | 0.731 | 0.01472 | -0.059 | 49.646
4 | 0.788 | 0.01545 | -0.06 | 51.035
4.5 | 0.69 | 0.03614 | -0.027 | 19.087
5 | 0.722 | 0.039 | -0.025 | 18.522
5.5 | 0.74 | 0.04258 | -0.024 | 17.371
6 | 0.724 | 0.04847 | -0.023 | 14.94
6.5 | 0.456 | 0.08169 | -0.022 | 5.578
7 | 0.482 | 0.10059 | -0.022 | 4.79
7.5 | 0.509 | 0.10344 | -0.026 | 4.916
8 | 0.535 | 0.10563 | -0.026 | 5.062
8.5 | 0.561 | 0.10864 | -0.026 | 5.161
9 | 0.587 | 0.11576 | -0.027 | 5.069
9.5 | 0.614 | 0.13503 | -0.03 | 4.543
10 | 0.639 | 0.13779 | -0.03 | 4.641
10.5 | 0.665 | 0.13343 | -0.031 | 4.986
11 | 0.691 | 0.1427 | -0.031 | 4.843
11.5 | 0.717 | 0.14956 | -0.033 | 4.796
12 | 0.744 | 0.16489 | -0.035 | 4.511
12.5 | 0.769 | 0.15807 | -0.035 | 4.868
13 | 0.795 | 0.1622 | -0.036 | 4.901
13.5 | 0.82 | 0.16941 | -0.036 | 4.843
14 | 0.848 | 0.19337 | -0.039 | 4.384
14.5 | 0.873 | 0.18515 | -0.04 | 4.716
15 | 0.898 | 0.1896 | -0.04 | 4.738
15.5 | 0.924 | 0.20404 | -0.041 | 4.527
16 | 0.95 | 0.21184 | -0.042 | 4.483
16.5 | 0.976 | 0.22654 | -0.044 | 4.309
17 | 1.001 | 0.2272 | -0.044 | 4.407
17.5 | 1.026 | 0.2262 | -0.045 | 4.537
18 | 1.052 | 0.24323 | -0.046 | 4.323
18.5 | 1.079 | 0.24089 | -0.048 | 4.479
19 | 1.104 | 0.2479 | -0.049 | 4.452
19.5 | 1.128 | 0.25985 | -0.049 | 4.342
20 | 1.153 | 0.26579 | -0.05 | 4.337

## 24. Re 250k Mach 0.50 (2)
BIGFOIL.COM POLAR EXPORT
NACA66-310 a=0.6
NACA66-310 a=0.6 |  |  |  | Cl Max: | 1.0314 | at alpha= | 20 | deg
XFOIL ncrit=9 |  |  |  | L/D Max: | 69.8561 | at alpha= | 3 | deg
Re: | 250000 |  |  | Cd Min: | 0.2875 | at alpha= | 20 | deg
Mach: | 0.5 |  |  | Cl=0 at alpha= | -2.3771 | deg
|  |  |  | @ Cl=0.1, Cd= | 0.014959
|  |  |  | @ Cl=0.4, Cd= | 0.016778
|  |  |  | @ Cl=0.6, Cd= | 0.016861
alpha (deg) | Cl | Cd | Cm | Cl/Cd
-20 | -0.7325 | 0.26312 | 0.0387 | -2.7839
-19.5 | -0.7098 | 0.25524 | 0.0333 | -2.7809
-19 | -0.6874 | 0.24823 | 0.0271 | -2.7692
-18.5 | -0.6673 | 0.24209 | 0.0208 | -2.7564
-17.5 | -0.6224 | 0.22401 | 0.0112 | -2.7784
-17 | -0.5988 | 0.21496 | 0.0074 | -2.7856
-16.5 | -0.5768 | 0.20699 | 0.003 | -2.7866
-16 | -0.5552 | 0.19921 | -0.0017 | -2.787
-15.5 | -0.5339 | 0.19138 | -0.0065 | -2.7897
-15 | -0.5158 | 0.18531 | -0.0128 | -2.7834
-14.5 | -0.5064 | 0.18056 | -0.0195 | -2.8046
-14 | -0.4862 | 0.17101 | -0.0237 | -2.8431
-13.5 | -0.4569 | 0.15981 | -0.0251 | -2.859
-13 | -0.4377 | 0.15209 | -0.0287 | -2.8779
-12.5 | -0.4201 | 0.14453 | -0.0327 | -2.9067
-12 | -0.4039 | 0.13705 | -0.037 | -2.9471
-11.5 | -0.3954 | 0.13095 | -0.0437 | -3.0195
-11 | -0.388 | 0.1244 | -0.0495 | -3.119
-10.5 | -0.3878 | 0.11688 | -0.0498 | -3.3179
-10 | -0.3558 | 0.10769 | -0.053 | -3.3039
-9.5 | -0.3303 | 0.099 | -0.0614 | -3.3364
-9 | -0.3073 | 0.09013 | -0.0751 | -3.4095
-8.5 | -0.2907 | 0.0808 | -0.0897 | -3.5978
-8 | -0.274 | 0.07225 | -0.0888 | -3.7924
-7.5 | -0.266 | 0.06519 | -0.0939 | -4.0804
-7 | -0.2824 | 0.05832 | -0.0997 | -4.8422
-6.5 | -0.3028 | 0.05459 | -0.0992 | -5.5468
-6 | -0.2843 | 0.04636 | -0.0982 | -6.1324
-5.5 | -0.2764 | 0.04088 | -0.0957 | -6.7613
-5 | -0.2555 | 0.03653 | -0.0923 | -6.9943
-4 | -0.1684 | 0.02544 | -0.0842 | -6.6195
-3.5 | -0.119 | 0.02194 | -0.0811 | -5.4239
-3 | -0.0581 | 0.01977 | -0.0794 | -2.9388
-2.5 | -0.0116 | 0.01812 | -0.0762 | -0.64018
-2 | 0.0356 | 0.01733 | -0.073 | 2.0542
-1.5 | 0.0916 | 0.01652 | -0.0712 | 5.5448
-1 | 0.0843 | 0.01469 | -0.058 | 5.7386
-0.5 | 0.1455 | 0.01574 | -0.0522 | 9.244
0 | 0.3147 | 0.01633 | -0.0722 | 19.2713
0.5 | 0.3865 | 0.01676 | -0.0753 | 23.0609
1 | 0.4616 | 0.01686 | -0.0783 | 27.3784
1.5 | 0.5364 | 0.01712 | -0.0815 | 31.3318
2 | 0.62 | 0.01678 | -0.085 | 36.9487
2.5 | 0.7102 | 0.01436 | -0.0857 | 49.4568
3 | 0.7768 | 0.01112 | -0.0799 | 69.8561
3.5 | 0.7719 | 0.01149 | -0.0646 | 67.1802
4 | 0.7128 | 0.01386 | -0.0435 | 51.4286
4.5 | 0.6884 | 0.01586 | -0.0286 | 43.4048
5 | 0.7077 | 0.01786 | -0.0213 | 39.6249
5.5 | 0.7376 | 0.02003 | -0.0156 | 36.8248
6 | 0.7894 | 0.02299 | -0.0122 | 34.3367
6.5 | 0.8713 | 0.02699 | -0.0119 | 32.2823
7 | 0.9202 | 0.03256 | -0.0084 | 28.2617
7.5 | 0.9294 | 0.03856 | -0.0012 | 24.1027
8 | 0.9168 | 0.04451 | 0.006 | 20.5976
8.5 | 0.8972 | 0.05068 | 0.0108 | 17.7032
9 | 0.8681 | 0.0586 | 0.0134 | 14.814
9.5 | 0.8303 | 0.06933 | 0.0115 | 11.9761
10 | 0.7933 | 0.0836 | 0.0034 | 9.4892
10.5 | 0.7733 | 0.0993 | -0.0069 | 7.7875
11 | 0.7605 | 0.11722 | -0.0176 | 6.4878
11.5 | 0.7627 | 0.12774 | -0.0229 | 5.9707
12 | 0.7787 | 0.13596 | -0.023 | 5.7274
12.5 | 0.7793 | 0.14817 | -0.0303 | 5.2595
13 | 0.78 | 0.15919 | -0.0398 | 4.8998
13.5 | 0.8 | 0.16726 | -0.0416 | 4.783
14 | 0.8131 | 0.17815 | -0.046 | 4.5641
14.5 | 0.8194 | 0.18768 | -0.0551 | 4.3659
15 | 0.8361 | 0.19668 | -0.0601 | 4.2511
15.5 | 0.8562 | 0.2053 | -0.0638 | 4.1705
16 | 0.8828 | 0.21729 | -0.0652 | 4.0628
16.5 | 0.899 | 0.22644 | -0.0714 | 3.9701
17 | 0.9099 | 0.23366 | -0.08 | 3.8941
17.5 | 0.9288 | 0.24239 | -0.0864 | 3.8318
18 | 0.9491 | 0.25096 | -0.0915 | 3.7819
18.5 | 0.9713 | 0.25967 | -0.0953 | 3.7405
19 | 0.9989 | 0.27348 | -0.0975 | 3.6526
19.5 | 1.0151 | 0.28086 | -0.1045 | 3.6143
20 | 1.0314 | 0.2875 | -0.1121 | 3.5875

## 25. Re 500k Mach 0.00 (1)
BIGFOIL.COM POLAR EXPORT
NACA66-310 a=0.6
NACA66-310 a=0.6 |  |  |  | Cl Max: | 0.845 | at alpha= | 5.5 | deg
JavaFoil+Calcfoil stall+Eppler ext transition |  |  |  | L/D Max: | 87.631 | at alpha= | 2.5 | deg
Re: | 500000 |  |  | Cd Min: | 0.00526 | at alpha= | -0.5 | deg
Mach: | 0 |  |  | Cl=0 at alpha= | -2.0763 | deg
|  |  |  | @ Cl=0.1, Cd= | 0.0077117
|  |  |  | @ Cl=0.4, Cd= | 0.0059136
|  |  |  | @ Cl=0.6, Cd= | 0.010984
alpha (deg) | Cl | Cd | Cm | Cl/Cd
-15.5 | -0.361 | 0.1706 | -0.009 | -2.114
-15 | -0.38 | 0.15515 | -0.01 | -2.451
-14.5 | -0.4 | 0.14587 | -0.01 | -2.743
-14 | -0.42 | 0.1379 | -0.01 | -3.045
-13.5 | -0.439 | 0.1255 | -0.01 | -3.501
-13 | -0.458 | 0.11694 | -0.01 | -3.918
-12.5 | -0.475 | 0.11107 | -0.01 | -4.281
-12 | -0.49 | 0.10112 | -0.01 | -4.849
-11.5 | -0.498 | 0.09676 | -0.011 | -5.143
-11 | -0.502 | 0.08931 | -0.011 | -5.622
-10.5 | -0.504 | 0.084 | -0.011 | -5.996
-10 | -0.502 | 0.07614 | -0.011 | -6.589
-9.5 | -0.496 | 0.07098 | -0.012 | -6.988
-9 | -0.486 | 0.06541 | -0.013 | -7.434
-8.5 | -0.472 | 0.06178 | -0.013 | -7.642
-8 | -0.454 | 0.05609 | -0.013 | -8.09
-7.5 | -0.431 | 0.05231 | -0.014 | -8.243
-7 | -0.404 | 0.04857 | -0.014 | -8.329
-6.5 | -0.374 | 0.04519 | -0.015 | -8.276
-6 | -0.34 | 0.04251 | -0.015 | -7.995
-5.5 | -0.303 | 0.0402 | -0.015 | -7.534
-5 | -0.263 | 0.03762 | -0.016 | -6.997
-4.5 | -0.221 | 0.0358 | -0.017 | -6.185
-4 | -0.178 | 0.03397 | -0.018 | -5.232
-3.5 | -0.133 | 0.03221 | -0.019 | -4.119
-3 | -0.108 | 0.00866 | -0.042 | -12.426
-2.5 | -0.05 | 0.00843 | -0.043 | -5.899
-2 | 0.009 | 0.00827 | -0.044 | 1.045
-1.5 | 0.067 | 0.00779 | -0.044 | 8.644
-1 | 0.126 | 0.00765 | -0.045 | 16.508
-0.5 | 0.185 | 0.00526 | -0.046 | 35.22
0 | 0.244 | 0.00526 | -0.047 | 46.389
0.5 | 0.303 | 0.00585 | -0.047 | 51.709
1 | 0.361 | 0.00588 | -0.048 | 61.43
1.5 | 0.419 | 0.00593 | -0.049 | 70.667
2 | 0.476 | 0.00599 | -0.05 | 79.411
2.5 | 0.533 | 0.00608 | -0.05 | 87.631
3 | 0.589 | 0.0109 | -0.051 | 54.019
3.5 | 0.644 | 0.01132 | -0.052 | 56.903
4 | 0.698 | 0.01175 | -0.052 | 59.415
4.5 | 0.75 | 0.01222 | -0.053 | 61.347
5 | 0.799 | 0.01274 | -0.054 | 62.721
5.5 | 0.845 | 0.01326 | -0.054 | 63.696
6 | 0.725 | 0.03933 | -0.027 | 18.431
6.5 | 0.755 | 0.04243 | -0.026 | 17.798
7 | 0.783 | 0.0455 | -0.025 | 17.201
7.5 | 0.806 | 0.049 | -0.024 | 16.448
8 | 0.825 | 0.05189 | -0.023 | 15.893
8.5 | 0.839 | 0.05636 | -0.023 | 14.893
9 | 0.845 | 0.06079 | -0.022 | 13.892
9.5 | 0.84 | 0.0667 | -0.021 | 12.599
10 | 0.83 | 0.07098 | -0.021 | 11.691
10.5 | 0.813 | 0.07595 | -0.021 | 10.711

## 26. Re 500k Mach 0.00 (2)
BIGFOIL.COM POLAR EXPORT
NACA66-310 a=0.6
NACA66-310 a=0.6 |  |  |  | Cl Max: | 1.0542 | at alpha= | 9.5 | deg
XFOIL ncrit=9 |  |  |  | L/D Max: | 91.5029 | at alpha= | 3.5 | deg
Re: | 500000 |  |  | Cd Min: | 0.16099 | at alpha= | 14.5 | deg
Mach: | 0 |  |  | Cl=0 at alpha= | -2.3771 | deg
|  |  |  | @ Cl=0.1, Cd= | 0.0074393
|  |  |  | @ Cl=0.4, Cd= | 0.00798
|  |  |  | @ Cl=0.6, Cd= | 0.0070524
alpha (deg) | Cl | Cd | Cm | Cl/Cd
-4.5 | -0.2201 | 0.01581 | -0.0584 | -13.9216
-4 | -0.1675 | 0.01413 | -0.0581 | -11.8542
-3.5 | -0.1156 | 0.01273 | -0.0574 | -9.0809
-3 | -0.0633 | 0.01178 | -0.0571 | -5.3735
-2.5 | -0.0131 | 0.0107 | -0.0564 | -1.2243
-2 | 0.0402 | 0.01019 | -0.0562 | 3.945
-1.5 | 0.0756 | 0.00755 | -0.0537 | 10.0132
-1 | 0.1219 | 0.00734 | -0.0514 | 16.6076
-0.5 | 0.167 | 0.00758 | -0.0482 | 22.0317
0 | 0.2095 | 0.00784 | -0.0444 | 26.7219
0.5 | 0.2628 | 0.00795 | -0.0438 | 33.0566
1 | 0.3197 | 0.00799 | -0.0444 | 40.0125
1.5 | 0.3758 | 0.00798 | -0.0447 | 47.0927
2 | 0.4397 | 0.00798 | -0.0467 | 55.1003
2.5 | 0.4998 | 0.00768 | -0.0475 | 65.0781
3 | 0.568 | 0.00718 | -0.0498 | 79.1086
3.5 | 0.6332 | 0.00692 | -0.0518 | 91.5029
4 | 0.675 | 0.00948 | -0.051 | 71.2025
4.5 | 0.7158 | 0.01222 | -0.0507 | 58.5761
5 | 0.7353 | 0.01277 | -0.0442 | 57.5803
5.5 | 0.755 | 0.01408 | -0.0378 | 53.6222
6 | 0.791 | 0.01509 | -0.0346 | 52.4188
6.5 | 0.827 | 0.01636 | -0.0316 | 50.5501
7 | 0.8672 | 0.01949 | -0.0295 | 44.4946
7.5 | 0.9128 | 0.02076 | -0.0281 | 43.9692
8 | 0.9615 | 0.02315 | -0.0275 | 41.5335
8.5 | 1.0078 | 0.02912 | -0.027 | 34.6085
9 | 1.041 | 0.03214 | -0.0237 | 32.3895
9.5 | 1.0542 | 0.03962 | -0.018 | 26.6078
10 | 1.0374 | 0.04841 | -0.01 | 21.4295
10.5 | 0.9835 | 0.06069 | 0.0018 | 16.2053
11 | 0.947 | 0.06775 | 0.0063 | 13.9779
11.5 | 0.9043 | 0.0769 | 0.0069 | 11.7594
12 | 0.8534 | 0.09045 | 0.0013 | 9.435
12.5 | 0.8101 | 0.1118 | -0.0132 | 7.246
13 | 0.7953 | 0.12844 | -0.0228 | 6.192
13.5 | 0.7899 | 0.14093 | -0.0292 | 5.6049
14 | 0.7906 | 0.15162 | -0.0346 | 5.2144
14.5 | 0.7957 | 0.16099 | -0.0392 | 4.9425

## 27. Re 500k Mach 0.10 (1)
BIGFOIL.COM POLAR EXPORT
NACA66-310 a=0.6
NACA66-310 a=0.6 |  |  |  | Cl Max: | 0.848 | at alpha= | 5.5 | deg
JavaFoil+Calcfoil stall+Eppler ext transition |  |  |  | L/D Max: | 87.885 | at alpha= | 2.5 | deg
Re: | 500000 |  |  | Cd Min: | 0.00525 | at alpha= | 0 | deg
Mach: | 0.1 |  |  | Cl=0 at alpha= | -2.0763 | deg
|  |  |  | @ Cl=0.1, Cd= | 0.0077207
|  |  |  | @ Cl=0.4, Cd= | 0.0059283
|  |  |  | @ Cl=0.6, Cd= | 0.010993
alpha (deg) | Cl | Cd | Cm | Cl/Cd
-15 | -0.339 | 0.16274 | -0.01 | -2.085
-14.5 | -0.362 | 0.1475 | -0.01 | -2.451
-14 | -0.384 | 0.13897 | -0.01 | -2.764
-13.5 | -0.407 | 0.1291 | -0.01 | -3.15
-13 | -0.429 | 0.12112 | -0.01 | -3.538
-12.5 | -0.449 | 0.11235 | -0.01 | -3.998
-12 | -0.468 | 0.10627 | -0.011 | -4.4
-11.5 | -0.478 | 0.09885 | -0.011 | -4.836
-11 | -0.486 | 0.09169 | -0.011 | -5.296
-10.5 | -0.49 | 0.08536 | -0.011 | -5.74
-10 | -0.491 | 0.07732 | -0.011 | -6.347
-9.5 | -0.488 | 0.07136 | -0.012 | -6.833
-9 | -0.48 | 0.06661 | -0.013 | -7.207
-8.5 | -0.468 | 0.06274 | -0.013 | -7.456
-8 | -0.451 | 0.05718 | -0.014 | -7.888
-7.5 | -0.43 | 0.0526 | -0.014 | -8.169
-7 | -0.404 | 0.0487 | -0.014 | -8.294
-6.5 | -0.374 | 0.04527 | -0.015 | -8.264
-6 | -0.341 | 0.04263 | -0.015 | -7.989
-5.5 | -0.304 | 0.04022 | -0.015 | -7.551
-5 | -0.264 | 0.03779 | -0.016 | -6.99
-4.5 | -0.222 | 0.03584 | -0.017 | -6.202
-4 | -0.178 | 0.03404 | -0.017 | -5.243
-3.5 | -0.133 | 0.03231 | -0.019 | -4.125
-3 | -0.108 | 0.00868 | -0.042 | -12.453
-2.5 | -0.05 | 0.0084 | -0.043 | -5.946
-2 | 0.009 | 0.00824 | -0.044 | 1.053
-1.5 | 0.068 | 0.00784 | -0.045 | 8.629
-1 | 0.127 | 0.00762 | -0.045 | 16.654
-0.5 | 0.186 | 0.00526 | -0.046 | 35.441
0 | 0.245 | 0.00525 | -0.047 | 46.674
0.5 | 0.304 | 0.00585 | -0.048 | 51.961
1 | 0.363 | 0.00589 | -0.048 | 61.614
1.5 | 0.421 | 0.00595 | -0.049 | 70.854
2 | 0.478 | 0.006 | -0.05 | 79.663
2.5 | 0.535 | 0.00609 | -0.051 | 87.885
3 | 0.592 | 0.01093 | -0.051 | 54.14
3.5 | 0.647 | 0.01136 | -0.052 | 56.933
4 | 0.701 | 0.01181 | -0.053 | 59.363
4.5 | 0.753 | 0.01228 | -0.053 | 61.356
5 | 0.802 | 0.0128 | -0.054 | 62.687
5.5 | 0.848 | 0.01334 | -0.055 | 63.534
6 | 0.727 | 0.03945 | -0.027 | 18.43
6.5 | 0.757 | 0.04244 | -0.026 | 17.837
7 | 0.784 | 0.04558 | -0.025 | 17.196
7.5 | 0.806 | 0.04914 | -0.024 | 16.403
8 | 0.824 | 0.05268 | -0.023 | 15.64
8.5 | 0.837 | 0.05674 | -0.023 | 14.748
9 | 0.84 | 0.06144 | -0.022 | 13.666
9.5 | 0.832 | 0.06648 | -0.021 | 12.522
10 | 0.818 | 0.07229 | -0.021 | 11.322
10.5 | 0.798 | 0.07781 | -0.021 | 10.259

## 28. Re 500k Mach 0.10 (2)
BIGFOIL.COM POLAR EXPORT
NACA66-310 a=0.6
NACA66-310 a=0.6 |  |  |  | Cl Max: | 1.0474 | at alpha= | 9.5 | deg
XFOIL ncrit=9 |  |  |  | L/D Max: | 91.8037 | at alpha= | 3.5 | deg
Re: | 500000 |  |  | Cd Min: | 0.09364 | at alpha= | 12 | deg
Mach: | 0.1 |  |  | Cl=0 at alpha= | -99 | deg
|  |  |  | @ Cl=0.1, Cd= | 0.00787
|  |  |  | @ Cl=0.4, Cd= | 0.0080135
|  |  |  | @ Cl=0.6, Cd= | 0.007073
alpha (deg) | Cl | Cd | Cm | Cl/Cd
0 | 0.2109 | 0.00787 | -0.0447 | 26.798
0.5 | 0.2644 | 0.00799 | -0.0441 | 33.0914
1 | 0.3213 | 0.00802 | -0.0447 | 40.0623
1.5 | 0.3774 | 0.00801 | -0.0449 | 47.1161
2 | 0.4416 | 0.00802 | -0.0469 | 55.0623
2.5 | 0.5016 | 0.0077 | -0.0475 | 65.1429
3 | 0.5704 | 0.00719 | -0.0498 | 79.3324
3.5 | 0.6362 | 0.00693 | -0.0518 | 91.8038
4 | 0.6756 | 0.00974 | -0.0508 | 69.3634
4.5 | 0.7177 | 0.01228 | -0.0504 | 58.4446
5 | 0.7364 | 0.01284 | -0.0437 | 57.352
5.5 | 0.7564 | 0.01417 | -0.0373 | 53.3804
6 | 0.7921 | 0.01522 | -0.034 | 52.0434
6.5 | 0.8278 | 0.01653 | -0.0309 | 50.0786
7 | 0.8699 | 0.01965 | -0.029 | 44.2697
7.5 | 0.9166 | 0.02111 | -0.0277 | 43.4202
8 | 0.9657 | 0.02365 | -0.027 | 40.833
9 | 1.0401 | 0.03341 | -0.0222 | 31.1314
9.5 | 1.0474 | 0.04114 | -0.0158 | 25.4594
10 | 1.0274 | 0.04916 | -0.0075 | 20.8991
10.5 | 0.9691 | 0.06181 | 0.0035 | 15.6787
11 | 0.9312 | 0.06935 | 0.0071 | 13.4275
11.5 | 0.8878 | 0.07918 | 0.0064 | 11.2124
12 | 0.8388 | 0.09364 | -0.0008 | 8.9577

## 29. Re 500k Mach 0.25 (1)
BIGFOIL.COM POLAR EXPORT
NACA66-310 a=0.6
NACA66-310 a=0.6 |  |  |  | Cl Max: | 0.864 | at alpha= | 5.5 | deg
JavaFoil+Calcfoil stall+Eppler ext transition |  |  |  | L/D Max: | 88.61 | at alpha= | 2.5 | deg
Re: | 500000 |  |  | Cd Min: | 0.00532 | at alpha= | -0.5 | deg
Mach: | 0.25 |  |  | Cl=0 at alpha= | -2.075 | deg
|  |  |  | @ Cl=0.1, Cd= | 0.007765
|  |  |  | @ Cl=0.4, Cd= | 0.0059875
|  |  |  | @ Cl=0.6, Cd= | 0.010569
alpha (deg) | Cl | Cd | Cm | Cl/Cd
-13.5 | -0.065 | 0.11635 | -0.012 | -0.557
-13 | -0.102 | 0.15964 | -0.012 | -0.638
-12.5 | -0.194 | 0.13746 | -0.012 | -1.41
-12 | -0.254 | 0.1227 | -0.012 | -2.074
-11.5 | -0.298 | 0.11308 | -0.012 | -2.636
-11 | -0.336 | 0.10114 | -0.012 | -3.323
-10.5 | -0.368 | 0.09164 | -0.012 | -4.02
-10 | -0.395 | 0.08388 | -0.012 | -4.703
-9.5 | -0.414 | 0.07762 | -0.012 | -5.328
-9 | -0.425 | 0.07496 | -0.012 | -5.674
-8.5 | -0.429 | 0.06606 | -0.013 | -6.501
-8 | -0.426 | 0.05966 | -0.013 | -7.14
-7.5 | -0.415 | 0.0551 | -0.014 | -7.532
-7 | -0.397 | 0.0621 | -0.014 | -6.39
-6.5 | -0.372 | 0.04683 | -0.015 | -7.953
-6 | -0.342 | 0.0434 | -0.015 | -7.888
-5.5 | -0.307 | 0.04058 | -0.016 | -7.578
-5 | -0.269 | 0.03815 | -0.016 | -7.046
-4.5 | -0.227 | 0.03617 | -0.017 | -6.276
-4 | -0.183 | 0.0343 | -0.018 | -5.328
-3.5 | -0.136 | 0.03255 | -0.019 | -4.193
-3 | -0.089 | 0.03087 | -0.021 | -2.896
-2.5 | -0.051 | 0.00853 | -0.044 | -6.013
-2 | 0.009 | 0.00802 | -0.045 | 1.112
-1.5 | 0.07 | 0.00785 | -0.046 | 8.85
-1 | 0.13 | 0.00768 | -0.047 | 16.98
-0.5 | 0.192 | 0.00532 | -0.047 | 36.013
0 | 0.252 | 0.00589 | -0.048 | 42.75
0.5 | 0.312 | 0.00592 | -0.049 | 52.718
1 | 0.373 | 0.00596 | -0.05 | 62.481
1.5 | 0.432 | 0.00602 | -0.05 | 71.857
2 | 0.491 | 0.0061 | -0.051 | 80.504
2.5 | 0.549 | 0.00619 | -0.052 | 88.61
3 | 0.607 | 0.01117 | -0.053 | 54.306
3.5 | 0.663 | 0.01161 | -0.053 | 57.148
4 | 0.718 | 0.01211 | -0.054 | 59.315
4.5 | 0.771 | 0.01263 | -0.055 | 61.065
5 | 0.82 | 0.0132 | -0.055 | 62.102
5.5 | 0.864 | 0.0138 | -0.056 | 62.601
6 | 0.738 | 0.04013 | -0.026 | 18.395
6.5 | 0.766 | 0.04321 | -0.026 | 17.727
7 | 0.788 | 0.04685 | -0.025 | 16.817
7.5 | 0.803 | 0.05035 | -0.023 | 15.946
8 | 0.811 | 0.05452 | -0.023 | 14.877
8.5 | 0.811 | 0.05948 | -0.021 | 13.633
9 | 0.796 | 0.06593 | -0.021 | 12.067
9.5 | 0.764 | 0.07237 | -0.021 | 10.552
10 | 0.72 | 0.08 | -0.021 | 8.996
10.5 | 0.665 | 0.09004 | -0.021 | 7.381

## 30. Re 500k Mach 0.25 (2)
BIGFOIL.COM POLAR EXPORT
NACA66-310 a=0.6
NACA66-310 a=0.6 |  |  |  | Cl Max: | 1.0194 | at alpha= | 9 | deg
XFOIL ncrit=9 |  |  |  | L/D Max: | 92.7738 | at alpha= | 3.5 | deg
Re: | 500000 |  |  | Cd Min: | 0.06056 | at alpha= | 10.5 | deg
Mach: | 0.25 |  |  | Cl=0 at alpha= | -99 | deg
|  |  |  | @ Cl=0.1, Cd= | 0.00805
|  |  |  | @ Cl=0.4, Cd= | 0.00821
|  |  |  | @ Cl=0.6, Cd= | 0.0072197
alpha (deg) | Cl | Cd | Cm | Cl/Cd
0 | 0.219 | 0.00805 | -0.0465 | 27.205
0.5 | 0.2726 | 0.00818 | -0.0457 | 33.3252
1 | 0.3299 | 0.00819 | -0.0459 | 40.2808
1.5 | 0.3907 | 0.00821 | -0.0467 | 47.5883
2 | 0.4519 | 0.00821 | -0.0478 | 55.0426
2.5 | 0.5166 | 0.00781 | -0.0488 | 66.146
3 | 0.5834 | 0.00728 | -0.0501 | 80.1374
3.5 | 0.6522 | 0.00703 | -0.0522 | 92.7738
4 | 0.679 | 0.01106 | -0.0494 | 61.3924
4.5 | 0.7256 | 0.01259 | -0.0486 | 57.633
5 | 0.7403 | 0.01324 | -0.0407 | 55.9139
5.5 | 0.7618 | 0.01467 | -0.0343 | 51.9291
6 | 0.7945 | 0.01589 | -0.0299 | 50
6.5 | 0.8292 | 0.0175 | -0.0262 | 47.3829
7 | 0.8849 | 0.02075 | -0.026 | 42.6458
7.5 | 0.938 | 0.02332 | -0.0251 | 40.223
8 | 0.9854 | 0.02709 | -0.0236 | 36.375
8.5 | 1.011 | 0.03283 | -0.0194 | 30.795
9 | 1.0194 | 0.03939 | -0.013 | 25.8797
9.5 | 1.0027 | 0.04616 | -0.0043 | 21.7223
10 | 0.9732 | 0.05272 | 0.003 | 18.4598
10.5 | 0.9335 | 0.06056 | 0.0073 | 15.4145

## 31. Re 500k Mach 0.50 (1)
BIGFOIL.COM POLAR EXPORT
NACA66-310 a=0.6
NACA66-310 a=0.6 |  |  |  | Cl Max: | 1.153 | at alpha= | 20 | deg
JavaFoil+Calcfoil stall+Eppler ext transition |  |  |  | L/D Max: | 83.701 | at alpha= | 2 | deg
Re: | 500000 |  |  | Cd Min: | 0.00613 | at alpha= | 0 | deg
Mach: | 0.5 |  |  | Cl=0 at alpha= | -2.0893 | deg
|  |  |  | @ Cl=0.1, Cd= | 0.0085753
|  |  |  | @ Cl=0.4, Cd= | 0.0062812
|  |  |  | @ Cl=0.6, Cd= | 0.01098
alpha (deg) | Cl | Cd | Cm | Cl/Cd
-20 | -0.956 | 0.21492 | -0.012 | -4.447
-19.5 | -0.93 | 0.20992 | -0.013 | -4.429
-19 | -0.904 | 0.21266 | -0.013 | -4.25
-18.5 | -0.878 | 0.20276 | -0.013 | -4.331
-18 | -0.852 | 0.197 | -0.014 | -4.326
-17.5 | -0.824 | 0.18931 | -0.013 | -4.353
-17 | -0.798 | 0.17937 | -0.014 | -4.447
-16.5 | -0.772 | 0.17793 | -0.014 | -4.336
-16 | -0.745 | 0.16938 | -0.014 | -4.401
-15.5 | -0.719 | 0.16455 | -0.015 | -4.37
-15 | -0.693 | 0.15901 | -0.015 | -4.358
-14.5 | -0.665 | 0.15065 | -0.014 | -4.414
-14 | -0.638 | 0.14462 | -0.015 | -4.415
-13.5 | -0.612 | 0.13925 | -0.015 | -4.396
-13 | -0.586 | 0.13672 | -0.015 | -4.284
-12.5 | -0.559 | 0.13188 | -0.016 | -4.24
-12 | -0.533 | 0.12835 | -0.016 | -4.15
-11.5 | -0.505 | 0.12485 | -0.016 | -4.047
-11 | -0.478 | 0.11888 | -0.016 | -4.024
-10.5 | -0.452 | 0.11214 | -0.016 | -4.029
-10 | -0.425 | 0.11336 | -0.016 | -3.75
-9.5 | -0.398 | 0.10317 | -0.017 | -3.862
-9 | -0.372 | 0.10046 | -0.017 | -3.7
-8.5 | -0.345 | 0.10779 | -0.017 | -3.201
-8 | -0.318 | 0.09519 | -0.016 | -3.338
-7.5 | -0.291 | 0.09487 | -0.016 | -3.067
-7 | -0.264 | 0.08507 | -0.017 | -3.106
-6.5 | -0.237 | 0.08338 | -0.017 | -2.848
-6 | -0.211 | 0.07964 | -0.018 | -2.645
-5.5 | -0.184 | 0.05281 | -0.016 | -3.479
-5 | -0.266 | 0.0441 | -0.017 | -6.041
-4.5 | -0.24 | 0.03881 | -0.018 | -6.183
-4 | -0.198 | 0.03574 | -0.018 | -5.551
-3.5 | -0.15 | 0.03346 | -0.019 | -4.477
-3 | -0.099 | 0.03163 | -0.022 | -3.121
-2.5 | -0.046 | 0.03008 | -0.024 | -1.527
-2 | 0.01 | 0.00879 | -0.05 | 1.13
-1.5 | 0.078 | 0.00864 | -0.051 | 8.973
-1 | 0.146 | 0.00844 | -0.052 | 17.246
-0.5 | 0.214 | 0.00833 | -0.053 | 25.698
0 | 0.28 | 0.00613 | -0.054 | 45.691
0.5 | 0.347 | 0.00621 | -0.054 | 55.88
1 | 0.414 | 0.0063 | -0.055 | 65.729
1.5 | 0.48 | 0.00638 | -0.056 | 75.195
2 | 0.544 | 0.0065 | -0.057 | 83.701
2.5 | 0.61 | 0.01178 | -0.058 | 51.749
3 | 0.672 | 0.0123 | -0.058 | 54.65
3.5 | 0.733 | 0.0129 | -0.059 | 56.808
4 | 0.791 | 0.01358 | -0.06 | 58.241
4.5 | 0.843 | 0.01431 | -0.061 | 58.888
5 | 0.724 | 0.03716 | -0.028 | 19.47
5.5 | 0.74 | 0.04038 | -0.025 | 18.327
6 | 0.725 | 0.04507 | -0.024 | 16.077
6.5 | 0.456 | 0.0507 | -0.024 | 8.991
7 | 0.482 | 0.06556 | -0.023 | 7.352
7.5 | 0.509 | 0.0852 | -0.026 | 5.97
8 | 0.535 | 0.08962 | -0.027 | 5.967
8.5 | 0.561 | 0.09189 | -0.027 | 6.103
9 | 0.587 | 0.09815 | -0.028 | 5.981
9.5 | 0.614 | 0.11105 | -0.03 | 5.526
10 | 0.64 | 0.11381 | -0.031 | 5.619
10.5 | 0.665 | 0.11297 | -0.031 | 5.89
11 | 0.691 | 0.11636 | -0.031 | 5.94
11.5 | 0.718 | 0.12403 | -0.034 | 5.786
12 | 0.744 | 0.13379 | -0.035 | 5.56
12.5 | 0.77 | 0.13134 | -0.035 | 5.859
13 | 0.795 | 0.13917 | -0.036 | 5.713
13.5 | 0.82 | 0.14168 | -0.036 | 5.791
14 | 0.848 | 0.1559 | -0.039 | 5.438
14.5 | 0.873 | 0.15718 | -0.04 | 5.555
15 | 0.898 | 0.16144 | -0.04 | 5.565
15.5 | 0.924 | 0.16848 | -0.041 | 5.483
16 | 0.95 | 0.17813 | -0.043 | 5.336
16.5 | 0.976 | 0.18717 | -0.044 | 5.215
17 | 1.001 | 0.1882 | -0.044 | 5.32
17.5 | 1.026 | 0.19311 | -0.045 | 5.315
18 | 1.052 | 0.20299 | -0.046 | 5.183
18.5 | 1.079 | 0.20364 | -0.048 | 5.298
19 | 1.104 | 0.21164 | -0.049 | 5.215
19.5 | 1.128 | 0.21802 | -0.049 | 5.175
20 | 1.153 | 0.22474 | -0.05 | 5.131

## 32. Re 500k Mach 0.50 (2)
BIGFOIL.COM POLAR EXPORT
NACA66-310 a=0.6
NACA66-310 a=0.6 |  |  |  | Cl Max: | 0.9403 | at alpha= | 7.5 | deg
XFOIL ncrit=9 |  |  |  | L/D Max: | 84.0104 | at alpha= | 3 | deg
Re: | 500000 |  |  | Cd Min: | 0.14472 | at alpha= | 12.5 | deg
Mach: | 0.5 |  |  | Cl=0 at alpha= | -99 | deg
|  |  |  | @ Cl=0.1, Cd= | 0.00878
|  |  |  | @ Cl=0.4, Cd= | 0.0091402
|  |  |  | @ Cl=0.6, Cd= | 0.0081663
alpha (deg) | Cl | Cd | Cm | Cl/Cd
0 | 0.2494 | 0.00878 | -0.0543 | 28.4055
0.5 | 0.3056 | 0.00904 | -0.0519 | 33.8053
1 | 0.3681 | 0.00915 | -0.0518 | 40.2295
1.5 | 0.4331 | 0.00913 | -0.0517 | 47.437
2 | 0.4998 | 0.0092 | -0.0522 | 54.3261
2.5 | 0.5727 | 0.00846 | -0.0523 | 67.695
3 | 0.6452 | 0.00768 | -0.052 | 84.0104
3.5 | 0.6882 | 0.00897 | -0.0479 | 76.7224
4 | 0.715 | 0.0131 | -0.0452 | 54.5802
4.5 | 0.706 | 0.01375 | -0.0316 | 51.3455
5 | 0.736 | 0.01513 | -0.0256 | 48.6451
5.5 | 0.7616 | 0.01735 | -0.0192 | 43.8963
6 | 0.8054 | 0.01943 | -0.0148 | 41.4514
6.5 | 0.864 | 0.0223 | -0.012 | 38.7444
7 | 0.9212 | 0.02766 | -0.0094 | 33.3044
7.5 | 0.9403 | 0.03339 | -0.0029 | 28.1611
8 | 0.931 | 0.03967 | 0.0044 | 23.4686
8.5 | 0.9083 | 0.04668 | 0.0101 | 19.458
9 | 0.8778 | 0.05492 | 0.0127 | 15.9832
9.5 | 0.8425 | 0.06514 | 0.0113 | 12.9337
10 | 0.8107 | 0.07737 | 0.0052 | 10.4782
10.5 | 0.7873 | 0.09307 | -0.0056 | 8.4592
11 | 0.7756 | 0.10739 | -0.0141 | 7.2223
11.5 | 0.7648 | 0.12213 | -0.0201 | 6.2622
12 | 0.7726 | 0.13399 | -0.0286 | 5.7661
12.5 | 0.7786 | 0.14472 | -0.0341 | 5.38

## 33. Re 750k Mach 0.00 (1)
BIGFOIL.COM POLAR EXPORT
NACA66-310 a=0.6
NACA66-310 a=0.6 |  |  |  | Cl Max: | 0.959 | at alpha= | 7 | deg
JavaFoil+Calcfoil stall+Eppler ext transition |  |  |  | L/D Max: | 115.861 | at alpha= | 2.5 | deg
Re: | 750000 |  |  | Cd Min: | 0.00453 | at alpha= | 1.5 | deg
Mach: | 0 |  |  | Cl=0 at alpha= | -2.0763 | deg
|  |  |  | @ Cl=0.1, Cd= | 0.0072705
|  |  |  | @ Cl=0.4, Cd= | 0.0045403
|  |  |  | @ Cl=0.6, Cd= | 0.010111
alpha (deg) | Cl | Cd | Cm | Cl/Cd
-15.5 | -0.361 | 0.15582 | -0.01 | -2.316
-15 | -0.38 | 0.1452 | -0.01 | -2.62
-14.5 | -0.4 | 0.13682 | -0.01 | -2.926
-14 | -0.42 | 0.12563 | -0.01 | -3.344
-13.5 | -0.44 | 0.12194 | -0.011 | -3.606
-13 | -0.458 | 0.10971 | -0.011 | -4.178
-12.5 | -0.476 | 0.10313 | -0.011 | -4.612
-12 | -0.491 | 0.09533 | -0.011 | -5.146
-11.5 | -0.498 | 0.08941 | -0.011 | -5.568
-11 | -0.502 | 0.08369 | -0.011 | -6.002
-10.5 | -0.504 | 0.07996 | -0.012 | -6.302
-10 | -0.502 | 0.07311 | -0.012 | -6.865
-9.5 | -0.496 | 0.06815 | -0.012 | -7.281
-9 | -0.486 | 0.06223 | -0.013 | -7.816
-8.5 | -0.472 | 0.05957 | -0.013 | -7.928
-8 | -0.454 | 0.0546 | -0.014 | -8.314
-7.5 | -0.431 | 0.05077 | -0.015 | -8.497
-7 | -0.405 | 0.04693 | -0.015 | -8.622
-6.5 | -0.374 | 0.04394 | -0.015 | -8.514
-6 | -0.34 | 0.04122 | -0.015 | -8.247
-5.5 | -0.303 | 0.03907 | -0.016 | -7.756
-5 | -0.263 | 0.03668 | -0.017 | -7.183
-4.5 | -0.222 | 0.03472 | -0.018 | -6.385
-4 | -0.178 | 0.033 | -0.019 | -5.393
-3.5 | -0.165 | 0.00811 | -0.041 | -20.315
-3 | -0.108 | 0.00793 | -0.042 | -13.561
-2.5 | -0.05 | 0.00765 | -0.043 | -6.496
-2 | 0.009 | 0.00749 | -0.044 | 1.154
-1.5 | 0.067 | 0.00736 | -0.044 | 9.15
-1 | 0.126 | 0.0072 | -0.045 | 17.527
-0.5 | 0.185 | 0.00482 | -0.046 | 38.515
0 | 0.244 | 0.00479 | -0.047 | 50.981
0.5 | 0.303 | 0.00455 | -0.047 | 66.59
1 | 0.362 | 0.00456 | -0.048 | 79.382
1.5 | 0.42 | 0.00453 | -0.049 | 92.747
2 | 0.478 | 0.00457 | -0.05 | 104.463
2.5 | 0.535 | 0.00462 | -0.05 | 115.861
3 | 0.59 | 0.01004 | -0.051 | 58.7
3.5 | 0.645 | 0.01043 | -0.052 | 61.833
4 | 0.699 | 0.01084 | -0.052 | 64.464
4.5 | 0.751 | 0.01127 | -0.053 | 66.634
5 | 0.8 | 0.01175 | -0.054 | 68.121
5.5 | 0.846 | 0.01226 | -0.055 | 69.03
6 | 0.888 | 0.0128 | -0.055 | 69.398
6.5 | 0.926 | 0.01341 | -0.056 | 69.086
7 | 0.959 | 0.01387 | -0.057 | 69.178
7.5 | 0.807 | 0.04743 | -0.026 | 17.018
8 | 0.826 | 0.05061 | -0.026 | 16.32
8.5 | 0.84 | 0.05461 | -0.025 | 15.383
9 | 0.845 | 0.05893 | -0.024 | 14.342
9.5 | 0.841 | 0.06316 | -0.023 | 13.311
10 | 0.83 | 0.0684 | -0.023 | 12.139
10.5 | 0.814 | 0.07273 | -0.022 | 11.19
11 | 0.792 | 0.07857 | -0.021 | 10.083
11.5 | 0.766 | 0.08532 | -0.022 | 8.984
12 | 0.737 | 0.09357 | -0.022 | 7.881

## 34. Re 750k Mach 0.00 (2)
BIGFOIL.COM POLAR EXPORT
NACA66-310 a=0.6
NACA66-310 a=0.6 |  |  |  | Cl Max: | 1.1133 | at alpha= | 10 | deg
XFOIL ncrit=9 |  |  |  | L/D Max: | 104.808 | at alpha= | 3.5 | deg
Re: | 750000 |  |  | Cd Min: | 0.08257 | at alpha= | 12.5 | deg
Mach: | 0 |  |  | Cl=0 at alpha= | -99 | deg
|  |  |  | @ Cl=0.1, Cd= | 0.00598
|  |  |  | @ Cl=0.4, Cd= | 0.0060837
|  |  |  | @ Cl=0.6, Cd= | 0.0057667
alpha (deg) | Cl | Cd | Cm | Cl/Cd
0 | 0.2274 | 0.00598 | -0.0489 | 38.0268
0.5 | 0.2784 | 0.00606 | -0.0476 | 45.9406
1.5 | 0.3887 | 0.00609 | -0.0477 | 63.8259
2 | 0.4429 | 0.00606 | -0.0474 | 73.0858
2.5 | 0.4952 | 0.00586 | -0.0465 | 84.5051
3 | 0.5461 | 0.0057 | -0.0453 | 95.807
3.5 | 0.5995 | 0.00572 | -0.0448 | 104.8077
4 | 0.6286 | 0.00844 | -0.0414 | 74.4787
4.5 | 0.6827 | 0.01073 | -0.0434 | 63.6253
5 | 0.7469 | 0.01163 | -0.0463 | 64.2218
5.5 | 0.7801 | 0.01229 | -0.0425 | 63.4744
6 | 0.8057 | 0.01371 | -0.0374 | 58.7673
6.5 | 0.8452 | 0.01463 | -0.035 | 57.7717
7 | 0.8852 | 0.01557 | -0.0328 | 56.8529
7.5 | 0.9195 | 0.01819 | -0.0298 | 50.5498
8 | 0.9628 | 0.01947 | -0.0282 | 49.4504
8.5 | 1.0023 | 0.02059 | -0.0261 | 48.679
9 | 1.0393 | 0.02223 | -0.0239 | 46.7521
9.5 | 1.0841 | 0.02641 | -0.0232 | 41.0488
10 | 1.1133 | 0.03074 | -0.0201 | 36.2167
10.5 | 1.1126 | 0.03807 | -0.013 | 29.2251
11 | 1.0449 | 0.05173 | -0.0003 | 20.1991
11.5 | 1.0057 | 0.05986 | 0.0052 | 16.8009
12 | 0.9501 | 0.07054 | 0.0068 | 13.469
12.5 | 0.9064 | 0.08257 | 0.0031 | 10.9774

## 35. Re 750k Mach 0.10 (1)
BIGFOIL.COM POLAR EXPORT
NACA66-310 a=0.6
NACA66-310 a=0.6 |  |  |  | Cl Max: | 0.928 | at alpha= | 6.5 | deg
JavaFoil+Calcfoil stall+Eppler ext transition |  |  |  | L/D Max: | 116.879 | at alpha= | 2.5 | deg
Re: | 750000 |  |  | Cd Min: | 0.00454 | at alpha= | 0.5 | deg
Mach: | 0.1 |  |  | Cl=0 at alpha= | -2.0763 | deg
|  |  |  | @ Cl=0.1, Cd= | 0.0072486
|  |  |  | @ Cl=0.4, Cd= | 0.0045461
|  |  |  | @ Cl=0.6, Cd= | 0.010146
alpha (deg) | Cl | Cd | Cm | Cl/Cd
-15 | -0.339 | 0.14422 | -0.01 | -2.354
-14.5 | -0.362 | 0.13645 | -0.011 | -2.651
-14 | -0.384 | 0.13095 | -0.011 | -2.935
-13.5 | -0.407 | 0.11918 | -0.011 | -3.413
-13 | -0.429 | 0.11248 | -0.011 | -3.811
-12.5 | -0.449 | 0.10736 | -0.011 | -4.186
-12 | -0.468 | 0.09852 | -0.011 | -4.748
-11.5 | -0.478 | 0.0926 | -0.011 | -5.164
-11 | -0.486 | 0.08444 | -0.011 | -5.752
-10.5 | -0.49 | 0.08193 | -0.012 | -5.983
-10 | -0.491 | 0.07368 | -0.012 | -6.662
-9.5 | -0.488 | 0.06807 | -0.013 | -7.166
-9 | -0.48 | 0.06341 | -0.013 | -7.573
-8.5 | -0.468 | 0.05928 | -0.013 | -7.894
-8 | -0.451 | 0.05459 | -0.014 | -8.266
-7.5 | -0.43 | 0.05038 | -0.014 | -8.532
-7 | -0.404 | 0.04764 | -0.015 | -8.484
-6.5 | -0.374 | 0.04443 | -0.015 | -8.424
-6 | -0.341 | 0.04135 | -0.016 | -8.238
-5.5 | -0.304 | 0.03914 | -0.016 | -7.761
-5 | -0.264 | 0.03678 | -0.017 | -7.186
-4.5 | -0.223 | 0.03477 | -0.018 | -6.4
-4 | -0.179 | 0.03304 | -0.019 | -5.409
-3.5 | -0.166 | 0.00809 | -0.042 | -20.458
-3 | -0.108 | 0.00792 | -0.042 | -13.65
-2.5 | -0.05 | 0.00774 | -0.043 | -6.456
-2 | 0.009 | 0.00747 | -0.044 | 1.163
-1.5 | 0.068 | 0.00733 | -0.045 | 9.227
-1 | 0.127 | 0.00718 | -0.045 | 17.662
-0.5 | 0.186 | 0.00481 | -0.046 | 38.776
0 | 0.245 | 0.00481 | -0.047 | 51.047
0.5 | 0.305 | 0.00454 | -0.048 | 67.046
1 | 0.364 | 0.00454 | -0.048 | 80.107
1.5 | 0.423 | 0.00455 | -0.049 | 92.862
2 | 0.48 | 0.00456 | -0.05 | 105.338
2.5 | 0.538 | 0.0046 | -0.051 | 116.879
3 | 0.592 | 0.01009 | -0.051 | 58.705
3.5 | 0.648 | 0.01048 | -0.052 | 61.821
4 | 0.702 | 0.01088 | -0.053 | 64.544
4.5 | 0.754 | 0.01132 | -0.053 | 66.627
5 | 0.803 | 0.0118 | -0.054 | 68.065
5.5 | 0.849 | 0.01232 | -0.055 | 68.897
6 | 0.891 | 0.0129 | -0.056 | 69.083
6.5 | 0.928 | 0.01352 | -0.056 | 68.683
7 | 0.786 | 0.04411 | -0.028 | 17.821
7.5 | 0.807 | 0.0475 | -0.026 | 16.998
8 | 0.825 | 0.05096 | -0.025 | 16.185
8.5 | 0.837 | 0.05494 | -0.024 | 15.24
9 | 0.84 | 0.05969 | -0.024 | 14.077
9.5 | 0.833 | 0.06419 | -0.023 | 12.976
10 | 0.819 | 0.06948 | -0.022 | 11.784
10.5 | 0.798 | 0.07451 | -0.021 | 10.716
11 | 0.773 | 0.07976 | -0.022 | 9.688
11.5 | 0.742 | 0.08665 | -0.022 | 8.567

## 36. Re 750k Mach 0.10 (2)
BIGFOIL.COM POLAR EXPORT
NACA66-310 a=0.6
NACA66-310 a=0.6 |  |  |  | Cl Max: | 1.1058 | at alpha= | 10 | deg
XFOIL ncrit=9 |  |  |  | L/D Max: | 105 | at alpha= | 3.5 | deg
Re: | 750000 |  |  | Cd Min: | 0.23857 | at alpha= | -20 | deg
Mach: | 0.1 |  |  | Cl=0 at alpha= | -2.3125 | deg
|  |  |  | @ Cl=0.1, Cd= | 0.0071861
|  |  |  | @ Cl=0.4, Cd= | 0.006105
|  |  |  | @ Cl=0.6, Cd= | 0.005739
alpha (deg) | Cl | Cd | Cm | Cl/Cd
-20 | -0.6699 | 0.23857 | 0.0305 | -2.808
-19.5 | -0.6533 | 0.23111 | 0.0268 | -2.8268
-19 | -0.6364 | 0.22505 | 0.023 | -2.8278
-18.5 | -0.6194 | 0.21857 | 0.0189 | -2.8339
-18 | -0.6027 | 0.21217 | 0.0149 | -2.8406
-17.5 | -0.5858 | 0.20535 | 0.0109 | -2.8527
-17 | -0.5688 | 0.19829 | 0.0068 | -2.8685
-16.5 | -0.5537 | 0.19105 | 0.0022 | -2.8982
-16 | -0.5397 | 0.18384 | -0.002 | -2.9357
-15.5 | -0.5264 | 0.17635 | -0.0062 | -2.985
-15 | -0.5126 | 0.16894 | -0.01 | -3.0342
-14.5 | -0.4978 | 0.16125 | -0.0122 | -3.0871
-14 | -0.484 | 0.15451 | -0.0155 | -3.1325
-13.5 | -0.4714 | 0.14738 | -0.019 | -3.1985
-13 | -0.4605 | 0.13952 | -0.0233 | -3.3006
-12.5 | -0.4532 | 0.13149 | -0.028 | -3.4466
-12 | -0.4433 | 0.12365 | -0.0319 | -3.5851
-11.5 | -0.4351 | 0.11537 | -0.0359 | -3.7713
-11 | -0.4324 | 0.10565 | -0.0401 | -4.0928
-10.5 | -0.4067 | 0.09696 | -0.0486 | -4.1945
-10 | -0.3948 | 0.09029 | -0.0527 | -4.3726
-9.5 | -0.3961 | 0.08271 | -0.0561 | -4.789
-9 | -0.4034 | 0.07454 | -0.0603 | -5.4119
-7.5 | -0.4283 | 0.04865 | -0.0669 | -8.8037
-5.5 | -0.3299 | 0.02149 | -0.0584 | -15.3513
-5 | -0.2838 | 0.0157 | -0.056 | -18.0764
-4.5 | -0.2311 | 0.01375 | -0.0555 | -16.8073
-4 | -0.1779 | 0.01214 | -0.0551 | -14.654
-3.5 | -0.1236 | 0.01144 | -0.055 | -10.8042
-3 | -0.0746 | 0.00983 | -0.054 | -7.589
-2.5 | -0.0204 | 0.00933 | -0.054 | -2.1865
-2 | 0.034 | 0.0088 | -0.0539 | 3.8636
-1.5 | 0.0859 | 0.0079 | -0.0538 | 10.8734
-1 | 0.1254 | 0.0059 | -0.0515 | 21.2542
-0.5 | 0.1769 | 0.0059 | -0.0503 | 29.9831
0 | 0.2289 | 0.006 | -0.0492 | 38.15
0.5 | 0.28 | 0.00608 | -0.0479 | 46.0526
1 | 0.3357 | 0.00613 | -0.048 | 54.7635
1.5 | 0.391 | 0.00611 | -0.048 | 63.9935
2 | 0.4455 | 0.00608 | -0.0477 | 73.273
2.5 | 0.4983 | 0.00588 | -0.0468 | 84.7449
3 | 0.5494 | 0.00572 | -0.0456 | 96.049
3.5 | 0.6027 | 0.00574 | -0.045 | 105
4 | 0.6301 | 0.00862 | -0.0413 | 73.0974
4.5 | 0.6852 | 0.01079 | -0.0433 | 63.5032
5 | 0.7499 | 0.0117 | -0.0462 | 64.094
5.5 | 0.7813 | 0.01237 | -0.042 | 63.1609
6 | 0.8075 | 0.01381 | -0.0369 | 58.4721
6.5 | 0.8466 | 0.01478 | -0.0343 | 57.2801
7 | 0.8861 | 0.01574 | -0.0319 | 56.2961
7.5 | 0.9217 | 0.01836 | -0.0291 | 50.2015
8 | 0.9662 | 0.01987 | -0.0275 | 48.6261
8.5 | 1.0046 | 0.02094 | -0.0251 | 47.9752
9 | 1.0508 | 0.02533 | -0.0248 | 41.4844
9.5 | 1.0859 | 0.02781 | -0.022 | 39.0471
10 | 1.1058 | 0.0336 | -0.0175 | 32.9107
10.5 | 1.0736 | 0.04441 | -0.0068 | 24.1747
11 | 1.0246 | 0.05372 | 0.0022 | 19.073
11.5 | 0.9832 | 0.06236 | 0.0065 | 15.7665
12 | 0.9319 | 0.07297 | 0.0065 | 12.771
12.5 | 0.8886 | 0.08589 | 0.0011 | 10.3458
13.5 | 0.7906 | 0.13801 | -0.0282 | 5.7286
14 | 0.7933 | 0.15098 | -0.0352 | 5.2543
14.5 | 0.797 | 0.16141 | -0.0405 | 4.9377
15 | 0.8044 | 0.17044 | -0.0452 | 4.7195

## 37. Re 750k Mach 0.25 (1)
BIGFOIL.COM POLAR EXPORT
NACA66-310 a=0.6
NACA66-310 a=0.6 |  |  |  | Cl Max: | 0.939 | at alpha= | 6.5 | deg
JavaFoil+Calcfoil stall+Eppler ext transition |  |  |  | L/D Max: | 107.366 | at alpha= | 2 | deg
Re: | 750000 |  |  | Cd Min: | 0.00456 | at alpha= | 0.5 | deg
Mach: | 0.25 |  |  | Cl=0 at alpha= | -2.075 | deg
|  |  |  | @ Cl=0.1, Cd= | 0.00727
|  |  |  | @ Cl=0.4, Cd= | 0.0045777
|  |  |  | @ Cl=0.6, Cd= | 0.09651
alpha (deg) | Cl | Cd | Cm | Cl/Cd
-13.5 | -0.065 | 0.11017 | -0.012 | -0.589
-13 | -0.102 | 0.1105 | -0.012 | -0.922
-12.5 | -0.194 | 0.12491 | -0.012 | -1.552
-12 | -0.255 | 0.11653 | -0.012 | -2.185
-11.5 | -0.298 | 0.10461 | -0.012 | -2.851
-11 | -0.336 | 0.09605 | -0.012 | -3.501
-10.5 | -0.369 | 0.08533 | -0.012 | -4.319
-10 | -0.395 | 0.07864 | -0.013 | -5.018
-9.5 | -0.414 | 0.07273 | -0.012 | -5.687
-9 | -0.425 | 0.0691 | -0.013 | -6.157
-8.5 | -0.43 | 0.06219 | -0.013 | -6.908
-8 | -0.426 | 0.05722 | -0.014 | -7.448
-7.5 | -0.415 | 0.05279 | -0.015 | -7.864
-7 | -0.397 | 0.05788 | -0.014 | -6.856
-6.5 | -0.373 | 0.04521 | -0.016 | -8.241
-6 | -0.342 | 0.04204 | -0.016 | -8.146
-5.5 | -0.308 | 0.03951 | -0.016 | -7.786
-5 | -0.269 | 0.03722 | -0.017 | -7.227
-4.5 | -0.227 | 0.03529 | -0.017 | -6.434
-4 | -0.183 | 0.03327 | -0.019 | -5.499
-3.5 | -0.137 | 0.03134 | -0.021 | -4.369
-3 | -0.111 | 0.00802 | -0.044 | -13.828
-2.5 | -0.051 | 0.00774 | -0.044 | -6.629
-2 | 0.009 | 0.00757 | -0.045 | 1.178
-1.5 | 0.07 | 0.00736 | -0.046 | 9.441
-1 | 0.13 | 0.00718 | -0.047 | 18.164
-0.5 | 0.192 | 0.00462 | -0.047 | 41.465
0 | 0.252 | 0.00457 | -0.048 | 55.15
0.5 | 0.313 | 0.00456 | -0.049 | 68.558
1 | 0.373 | 0.00456 | -0.05 | 81.818
1.5 | 0.434 | 0.0046 | -0.051 | 94.323
2 | 0.493 | 0.00459 | -0.051 | 107.366
2.5 | 0.552 | 0.00528 | -0.052 | 104.478
3 | 0.608 | 0.01029 | -0.053 | 59.033
3.5 | 0.664 | 0.01071 | -0.053 | 62.032
4 | 0.719 | 0.01117 | -0.054 | 64.398
4.5 | 0.772 | 0.01166 | -0.055 | 66.253
5 | 0.821 | 0.01217 | -0.056 | 67.446
5.5 | 0.866 | 0.01276 | -0.056 | 67.842
6 | 0.905 | 0.01333 | -0.057 | 67.887
6.5 | 0.939 | 0.01393 | -0.058 | 67.372
7 | 0.789 | 0.04499 | -0.027 | 17.537
7.5 | 0.804 | 0.04879 | -0.025 | 16.476
8 | 0.812 | 0.0529 | -0.024 | 15.344
8.5 | 0.811 | 0.05717 | -0.023 | 14.192
9 | 0.796 | 0.06285 | -0.021 | 12.662
9.5 | 0.764 | 0.069 | -0.021 | 11.07
10 | 0.72 | 0.07701 | -0.022 | 9.347
10.5 | 0.665 | 0.08073 | -0.023 | 8.235
11 | 0.6 | 0.08875 | -0.024 | 6.762
11.5 | 0.527 | 0.09651 | -0.025 | 5.463

## 38. Re 750k Mach 0.25 (2)
BIGFOIL.COM POLAR EXPORT
NACA66-310 a=0.6
NACA66-310 a=0.6 |  |  |  | Cl Max: | 1.0503 | at alpha= | 9 | deg
XFOIL ncrit=9 |  |  |  | L/D Max: | 103.641 | at alpha= | 3.5 | deg
Re: | 750000 |  |  | Cd Min: | 0.24262 | at alpha= | -20 | deg
Mach: | 0.25 |  |  | Cl=0 at alpha= | -2.3229 | deg
|  |  |  | @ Cl=0.1, Cd= | 0.0080035
|  |  |  | @ Cl=0.4, Cd= | 0.0062213
|  |  |  | @ Cl=0.6, Cd= | 0.0059001
alpha (deg) | Cl | Cd | Cm | Cl/Cd
-20 | -0.6808 | 0.24262 | 0.0321 | -2.806
-19.5 | -0.6631 | 0.23503 | 0.0284 | -2.8213
-19 | -0.6454 | 0.22873 | 0.0243 | -2.8217
-18.5 | -0.6273 | 0.22201 | 0.02 | -2.8255
-18 | -0.6095 | 0.2153 | 0.0159 | -2.8309
-17.5 | -0.5913 | 0.20817 | 0.0116 | -2.8405
-17 | -0.5737 | 0.20106 | 0.0072 | -2.8534
-16.5 | -0.5578 | 0.19377 | 0.0025 | -2.8787
-16 | -0.5425 | 0.18646 | -0.0018 | -2.9095
-15.5 | -0.5279 | 0.1789 | -0.0061 | -2.9508
-15 | -0.5129 | 0.17054 | -0.0096 | -3.0075
-14.5 | -0.4959 | 0.1639 | -0.0122 | -3.0256
-14 | -0.4811 | 0.15692 | -0.0158 | -3.0659
-13.5 | -0.4673 | 0.14959 | -0.0194 | -3.1239
-13 | -0.4564 | 0.14166 | -0.0244 | -3.2218
-12.5 | -0.447 | 0.13377 | -0.0288 | -3.3416
-12 | -0.4359 | 0.12589 | -0.0328 | -3.4625
-11.5 | -0.4314 | 0.11644 | -0.0364 | -3.7049
-11 | -0.4064 | 0.10845 | -0.0428 | -3.7473
-10.5 | -0.3875 | 0.10025 | -0.0494 | -3.8653
-10 | -0.3814 | 0.09328 | -0.0525 | -4.0888
-9.5 | -0.3797 | 0.08524 | -0.0571 | -4.4545
-9 | -0.3797 | 0.07738 | -0.0611 | -4.907
-8.5 | -0.3886 | 0.06764 | -0.0692 | -5.7451
-8 | -0.4079 | 0.05993 | -0.0705 | -6.8063
-7.5 | -0.4104 | 0.05214 | -0.0704 | -7.8711
-6.5 | -0.3989 | 0.03619 | -0.0673 | -11.0224
-6 | -0.3664 | 0.03124 | -0.0656 | -11.7286
-5.5 | -0.3374 | 0.02078 | -0.0605 | -16.2368
-5 | -0.2899 | 0.01772 | -0.0593 | -16.36
-4.5 | -0.2368 | 0.01478 | -0.0584 | -16.0217
-4 | -0.1818 | 0.01278 | -0.0577 | -14.2254
-3.5 | -0.1257 | 0.01191 | -0.0574 | -10.5542
-3 | -0.0752 | 0.0101 | -0.0562 | -7.4455
-2.5 | -0.0198 | 0.00948 | -0.0561 | -2.0886
-2 | 0.0361 | 0.00895 | -0.0559 | 4.0335
-1.5 | 0.0924 | 0.0085 | -0.0559 | 10.8706
-1 | 0.1299 | 0.00605 | -0.0534 | 21.4711
-0.5 | 0.1831 | 0.00599 | -0.0522 | 30.5676
0 | 0.2364 | 0.00609 | -0.0509 | 38.8177
0.5 | 0.2892 | 0.00619 | -0.0495 | 46.7205
1 | 0.3469 | 0.00624 | -0.0498 | 55.5929
1.5 | 0.4037 | 0.00622 | -0.0497 | 64.9035
2 | 0.4602 | 0.00618 | -0.0494 | 74.466
2.5 | 0.5149 | 0.00598 | -0.0485 | 86.1037
3 | 0.5675 | 0.00579 | -0.047 | 98.0138
3.5 | 0.6177 | 0.00596 | -0.0453 | 103.6409
4 | 0.6373 | 0.00955 | -0.0405 | 66.733
4.5 | 0.6989 | 0.01112 | -0.0428 | 62.8507
5 | 0.7656 | 0.01212 | -0.0455 | 63.1683
5.5 | 0.787 | 0.01287 | -0.0388 | 61.15
6 | 0.8144 | 0.01439 | -0.0336 | 56.5949
6.5 | 0.8491 | 0.01562 | -0.0296 | 54.3598
7 | 0.8872 | 0.0168 | -0.0265 | 52.8095
7.5 | 0.9337 | 0.0197 | -0.0248 | 47.3959
8 | 0.9867 | 0.02241 | -0.0241 | 44.0295
8.5 | 1.0192 | 0.02377 | -0.0204 | 42.8776
9 | 1.0503 | 0.03068 | -0.0173 | 34.234
9.5 | 1.0473 | 0.03842 | -0.0094 | 27.2592
10 | 1.0204 | 0.04592 | -0.0007 | 22.2213
10.5 | 0.984 | 0.0537 | 0.0056 | 18.324
11 | 0.9445 | 0.06229 | 0.0084 | 15.1629
11.5 | 0.9027 | 0.07281 | 0.007 | 12.398
12 | 0.8591 | 0.08714 | -0.0005 | 9.8588
13.5 | 0.7839 | 0.14454 | -0.0319 | 5.4234
14 | 0.7885 | 0.15571 | -0.0376 | 5.0639

## 39. Re 750k Mach 0.50 (1)
BIGFOIL.COM POLAR EXPORT
NACA66-310 a=0.6
NACA66-310 a=0.6 |  |  |  | Cl Max: | 1.153 | at alpha= | 20 | deg
JavaFoil+Calcfoil stall+Eppler ext transition |  |  |  | L/D Max: | 99.61 | at alpha= | 2 | deg
Re: | 750000 |  |  | Cd Min: | 0.0053 | at alpha= | 0 | deg
Mach: | 0.5 |  |  | Cl=0 at alpha= | -2.0746 | deg
|  |  |  | @ Cl=0.1, Cd= | 0.0072147
|  |  |  | @ Cl=0.4, Cd= | 0.0053681
|  |  |  | @ Cl=0.6, Cd= | 0.010004
alpha (deg) | Cl | Cd | Cm | Cl/Cd
-20 | -0.956 | 0.20125 | -0.012 | -4.749
-19.5 | -0.93 | 0.19304 | -0.013 | -4.817
-19 | -0.904 | 0.19435 | -0.013 | -4.651
-18.5 | -0.878 | 0.18632 | -0.013 | -4.713
-18 | -0.852 | 0.18072 | -0.014 | -4.715
-17.5 | -0.824 | 0.17292 | -0.013 | -4.767
-17 | -0.798 | 0.16773 | -0.014 | -4.756
-16.5 | -0.772 | 0.16186 | -0.014 | -4.767
-16 | -0.745 | 0.15838 | -0.014 | -4.707
-15.5 | -0.719 | 0.15364 | -0.015 | -4.681
-15 | -0.693 | 0.14391 | -0.015 | -4.815
-14.5 | -0.665 | 0.139 | -0.015 | -4.784
-14 | -0.639 | 0.13362 | -0.015 | -4.779
-13.5 | -0.612 | 0.12839 | -0.015 | -4.768
-13 | -0.586 | 0.12592 | -0.015 | -4.652
-12.5 | -0.559 | 0.12118 | -0.016 | -4.615
-12 | -0.533 | 0.11776 | -0.016 | -4.524
-11.5 | -0.505 | 0.11389 | -0.016 | -4.437
-11 | -0.478 | 0.10853 | -0.016 | -4.409
-10.5 | -0.452 | 0.10275 | -0.016 | -4.397
-10 | -0.425 | 0.10199 | -0.016 | -4.169
-9.5 | -0.399 | 0.09566 | -0.017 | -4.166
-9 | -0.372 | 0.09309 | -0.017 | -3.994
-8.5 | -0.345 | 0.09657 | -0.017 | -3.573
-8 | -0.318 | 0.08794 | -0.016 | -3.614
-7.5 | -0.291 | 0.08635 | -0.016 | -3.371
-7 | -0.264 | 0.07764 | -0.017 | -3.404
-6.5 | -0.238 | 0.07379 | -0.017 | -3.219
-6 | -0.211 | 0.07413 | -0.018 | -2.843
-5.5 | -0.184 | 0.04952 | -0.017 | -3.711
-5 | -0.266 | 0.04186 | -0.018 | -6.366
-4.5 | -0.24 | 0.03754 | -0.018 | -6.393
-4 | -0.198 | 0.03487 | -0.019 | -5.689
-3.5 | -0.15 | 0.03278 | -0.02 | -4.573
-3 | -0.099 | 0.03092 | -0.023 | -3.196
-2.5 | -0.057 | 0.00774 | -0.05 | -7.36
-2 | 0.01 | 0.00757 | -0.05 | 1.313
-1.5 | 0.078 | 0.00726 | -0.051 | 10.676
-1 | 0.146 | 0.00712 | -0.052 | 20.437
-0.5 | 0.214 | 0.0069 | -0.053 | 31.013
0 | 0.281 | 0.0053 | -0.054 | 53.13
0.5 | 0.349 | 0.00533 | -0.055 | 65.465
1 | 0.416 | 0.00538 | -0.056 | 77.36
1.5 | 0.484 | 0.00544 | -0.056 | 88.834
2 | 0.548 | 0.0055 | -0.057 | 99.61
2.5 | 0.61 | 0.01087 | -0.058 | 56.172
3 | 0.673 | 0.01135 | -0.059 | 59.354
3.5 | 0.734 | 0.0119 | -0.059 | 61.705
4 | 0.792 | 0.01254 | -0.06 | 63.164
4.5 | 0.844 | 0.01324 | -0.061 | 63.774
5 | 0.884 | 0.01399 | -0.062 | 63.171
5.5 | 0.741 | 0.0391 | -0.026 | 18.944
6 | 0.725 | 0.0433 | -0.026 | 16.74
6.5 | 0.456 | 0.04917 | -0.025 | 9.275
7 | 0.482 | 0.06175 | -0.024 | 7.808
7.5 | 0.509 | 0.07827 | -0.027 | 6.5
8 | 0.535 | 0.08195 | -0.027 | 6.527
8.5 | 0.561 | 0.08389 | -0.028 | 6.687
9 | 0.587 | 0.09057 | -0.029 | 6.485
9.5 | 0.614 | 0.09973 | -0.031 | 6.154
10 | 0.64 | 0.1025 | -0.031 | 6.241
10.5 | 0.665 | 0.10371 | -0.031 | 6.417
11 | 0.691 | 0.10679 | -0.032 | 6.473
11.5 | 0.718 | 0.1178 | -0.034 | 6.095
12 | 0.744 | 0.12301 | -0.035 | 6.048
12.5 | 0.77 | 0.12246 | -0.036 | 6.285
13 | 0.795 | 0.12619 | -0.036 | 6.301
13.5 | 0.821 | 0.13184 | -0.036 | 6.224
14 | 0.848 | 0.14318 | -0.039 | 5.921
14.5 | 0.873 | 0.14155 | -0.04 | 6.169
15 | 0.898 | 0.14573 | -0.04 | 6.165
15.5 | 0.924 | 0.15547 | -0.041 | 5.942
16 | 0.951 | 0.16791 | -0.043 | 5.664
16.5 | 0.976 | 0.17006 | -0.044 | 5.74
17 | 1.001 | 0.17113 | -0.044 | 5.851
17.5 | 1.026 | 0.17852 | -0.045 | 5.75
18 | 1.053 | 0.18678 | -0.047 | 5.636
18.5 | 1.079 | 0.18745 | -0.048 | 5.756
19 | 1.104 | 0.19216 | -0.049 | 5.744
19.5 | 1.128 | 0.19958 | -0.049 | 5.654
20 | 1.153 | 0.20592 | -0.05 | 5.601

## 40. Re 750k Mach 0.50 (2)
BIGFOIL.COM POLAR EXPORT
NACA66-310 a=0.6
NACA66-310 a=0.6 |  |  |  | Cl Max: | 1.0358 | at alpha= | 20 | deg
XFOIL ncrit=9 |  |  |  | L/D Max: | 104.797 | at alpha= | 3 | deg
Re: | 750000 |  |  | Cd Min: | 0.28714 | at alpha= | 20 | deg
Mach: | 0.5 |  |  | Cl=0 at alpha= | -2.3776 | deg
|  |  |  | @ Cl=0.1, Cd= | 0.009217
|  |  |  | @ Cl=0.4, Cd= | 0.0067854
|  |  |  | @ Cl=0.6, Cd= | 0.0063361
alpha (deg) | Cl | Cd | Cm | Cl/Cd
-20 | -0.7363 | 0.26282 | 0.0406 | -2.8015
-19.5 | -0.7144 | 0.25509 | 0.0355 | -2.8006
-19 | -0.6921 | 0.24712 | 0.0304 | -2.8007
-18.5 | -0.6695 | 0.23907 | 0.0252 | -2.8004
-18 | -0.6463 | 0.23074 | 0.0198 | -2.801
-17.5 | -0.6245 | 0.22275 | 0.0143 | -2.8036
-17 | -0.6032 | 0.21478 | 0.009 | -2.8085
-16.5 | -0.5826 | 0.20669 | 0.0038 | -2.8187
-16 | -0.5608 | 0.19785 | -0.0004 | -2.8345
-15.5 | -0.5394 | 0.18988 | -0.0044 | -2.8407
-15 | -0.5186 | 0.18212 | -0.0089 | -2.8476
-14.5 | -0.4983 | 0.17425 | -0.0134 | -2.8597
-14 | -0.478 | 0.16616 | -0.0182 | -2.8767
-13.5 | -0.4606 | 0.15816 | -0.0239 | -2.9122
-13 | -0.4443 | 0.15004 | -0.0294 | -2.9612
-12.5 | -0.4146 | 0.13987 | -0.0362 | -2.9642
-12 | -0.3967 | 0.13244 | -0.0399 | -2.9953
-11.5 | -0.3831 | 0.12533 | -0.0428 | -3.0567
-11 | -0.3703 | 0.11789 | -0.0461 | -3.1411
-10.5 | -0.3581 | 0.11027 | -0.0502 | -3.2475
-10 | -0.3497 | 0.10226 | -0.0556 | -3.4197
-9.5 | -0.3389 | 0.0945 | -0.0594 | -3.5862
-9 | -0.3289 | 0.0868 | -0.0632 | -3.7892
-8.5 | -0.3297 | 0.07784 | -0.0671 | -4.2356
-8 | -0.3195 | 0.07207 | -0.0691 | -4.4332
-7.5 | -0.3183 | 0.06429 | -0.0744 | -4.951
-7 | -0.3306 | 0.05599 | -0.0805 | -5.9046
-5 | -0.2905 | 0.02718 | -0.0762 | -10.688
-4 | -0.1974 | 0.01668 | -0.0701 | -11.8345
-3.5 | -0.136 | 0.01375 | -0.0684 | -9.8909
-3 | -0.0736 | 0.01187 | -0.0672 | -6.2005
-2.5 | -0.0152 | 0.01039 | -0.0657 | -1.4629
-2 | 0.0469 | 0.00973 | -0.065 | 4.8201
-1.5 | 0.109 | 0.00913 | -0.0645 | 11.9387
-1 | 0.1626 | 0.00765 | -0.0634 | 21.2549
-0.5 | 0.2094 | 0.00644 | -0.0599 | 32.5155
0 | 0.2688 | 0.0066 | -0.0583 | 40.7273
0.5 | 0.3279 | 0.00676 | -0.0565 | 48.5059
1 | 0.3942 | 0.00678 | -0.0569 | 58.1416
1.5 | 0.4589 | 0.00684 | -0.0569 | 67.0906
2 | 0.5238 | 0.00668 | -0.0564 | 78.4132
2.5 | 0.5871 | 0.00639 | -0.0552 | 91.8779
3 | 0.6445 | 0.00615 | -0.0525 | 104.7967
3.5 | 0.6457 | 0.00831 | -0.0406 | 77.7016
4 | 0.6756 | 0.01146 | -0.0369 | 58.9529
4.5 | 0.7239 | 0.01266 | -0.0345 | 57.1801
5 | 0.7548 | 0.01375 | -0.0283 | 54.8945
5.5 | 0.7875 | 0.01538 | -0.0227 | 51.2029
6 | 0.82 | 0.01774 | -0.017 | 46.2232
6.5 | 0.8752 | 0.02035 | -0.0135 | 43.0074
7 | 0.9253 | 0.02394 | -0.01 | 38.6508
7.5 | 0.9505 | 0.03015 | -0.0042 | 31.5257
8 | 0.9452 | 0.03658 | 0.0032 | 25.8393
8.5 | 0.926 | 0.04374 | 0.0092 | 21.1706
9 | 0.8963 | 0.05183 | 0.0125 | 17.2931
9.5 | 0.8645 | 0.06141 | 0.0121 | 14.0775
10 | 0.8313 | 0.07328 | 0.0068 | 11.3442
10.5 | 0.8039 | 0.08924 | -0.0041 | 9.0083
11 | 0.7901 | 0.1053 | -0.0144 | 7.5033
11.5 | 0.7828 | 0.11858 | -0.0218 | 6.6015
12 | 0.7804 | 0.13112 | -0.0285 | 5.9518
12.5 | 0.7833 | 0.14254 | -0.0344 | 5.4953
13 | 0.7877 | 0.15273 | -0.0388 | 5.1575
13.5 | 0.7985 | 0.1635 | -0.0442 | 4.8838
14 | 0.812 | 0.17391 | -0.0495 | 4.6691
14.5 | 0.827 | 0.1841 | -0.0548 | 4.4921
15 | 0.8433 | 0.19414 | -0.0602 | 4.3438
15.5 | 0.8586 | 0.20474 | -0.0676 | 4.1936
16 | 0.8772 | 0.21372 | -0.0727 | 4.1044
16.5 | 0.8962 | 0.2223 | -0.0776 | 4.0315
17 | 0.9169 | 0.2314 | -0.0811 | 3.9624
17.5 | 0.9359 | 0.24093 | -0.0866 | 3.8845
18 | 0.9539 | 0.25049 | -0.0929 | 3.8081
18.5 | 0.974 | 0.2603 | -0.0995 | 3.7418
19 | 0.9945 | 0.2694 | -0.1049 | 3.6915
19.5 | 1.0153 | 0.27837 | -0.1104 | 3.6473
20 | 1.0358 | 0.28714 | -0.1157 | 3.6073

## 41. Re 1M Mach 0.00 (1)
BIGFOIL.COM POLAR EXPORT
NACA66-310 a=0.6
NACA66-310 a=0.6 |  |  |  | Cl Max: | 0.989 | at alpha= | 7.5 | deg
JavaFoil+Calcfoil stall+Eppler ext transition |  |  |  | L/D Max: | 127.98 | at alpha= | 2.5 | deg
Re: | 1000000 |  |  | Cd Min: | 0.00416 | at alpha= | 2 | deg
Mach: | 0 |  |  | Cl=0 at alpha= | -2.0763 | deg
|  |  |  | @ Cl=0.1, Cd= | 0.0068093
|  |  |  | @ Cl=0.4, Cd= | 0.0044293
|  |  |  | @ Cl=0.6, Cd= | 0.0095955
alpha (deg) | Cl | Cd | Cm | Cl/Cd
-15.5 | -0.361 | 0.14837 | -0.01 | -2.433
-15 | -0.381 | 0.1409 | -0.01 | -2.701
-14.5 | -0.401 | 0.12797 | -0.011 | -3.13
-14 | -0.42 | 0.12203 | -0.011 | -3.445
-13.5 | -0.44 | 0.11401 | -0.011 | -3.858
-13 | -0.459 | 0.10532 | -0.011 | -4.354
-12.5 | -0.476 | 0.09967 | -0.011 | -4.774
-12 | -0.491 | 0.09271 | -0.011 | -5.293
-11.5 | -0.498 | 0.08747 | -0.012 | -5.693
-11 | -0.502 | 0.08072 | -0.011 | -6.224
-10.5 | -0.504 | 0.07788 | -0.012 | -6.472
-10 | -0.502 | 0.06987 | -0.012 | -7.185
-9.5 | -0.496 | 0.06541 | -0.013 | -7.587
-9 | -0.487 | 0.06061 | -0.013 | -8.028
-8.5 | -0.472 | 0.05781 | -0.014 | -8.172
-8 | -0.454 | 0.0527 | -0.014 | -8.615
-7.5 | -0.432 | 0.04907 | -0.015 | -8.794
-7 | -0.405 | 0.04625 | -0.015 | -8.755
-6.5 | -0.374 | 0.04329 | -0.016 | -8.648
-6 | -0.34 | 0.04073 | -0.016 | -8.349
-5.5 | -0.303 | 0.03839 | -0.017 | -7.899
-5 | -0.264 | 0.03598 | -0.018 | -7.331
-4.5 | -0.222 | 0.03392 | -0.019 | -6.548
-4 | -0.221 | 0.00787 | -0.041 | -28.092
-3.5 | -0.165 | 0.00771 | -0.041 | -21.374
-3 | -0.108 | 0.00742 | -0.042 | -14.501
-2.5 | -0.05 | 0.00724 | -0.043 | -6.863
-2 | 0.009 | 0.00708 | -0.044 | 1.22
-1.5 | 0.067 | 0.00691 | -0.044 | 9.747
-1 | 0.126 | 0.00673 | -0.045 | 18.769
-0.5 | 0.185 | 0.00441 | -0.046 | 42.058
0 | 0.244 | 0.00442 | -0.047 | 55.229
0.5 | 0.303 | 0.0044 | -0.048 | 68.861
1 | 0.362 | 0.00441 | -0.048 | 82.063
1.5 | 0.421 | 0.00444 | -0.049 | 94.668
2 | 0.478 | 0.00416 | -0.05 | 115.032
2.5 | 0.535 | 0.00418 | -0.051 | 127.98
3 | 0.59 | 0.00953 | -0.051 | 61.901
3.5 | 0.645 | 0.00989 | -0.052 | 65.298
4 | 0.7 | 0.01028 | -0.053 | 68.056
4.5 | 0.752 | 0.01067 | -0.053 | 70.467
5 | 0.801 | 0.01111 | -0.054 | 72.097
5.5 | 0.847 | 0.0116 | -0.055 | 73.004
6 | 0.889 | 0.01214 | -0.055 | 73.276
6.5 | 0.927 | 0.01273 | -0.056 | 72.876
7 | 0.961 | 0.01336 | -0.057 | 71.901
7.5 | 0.989 | 0.01381 | -0.057 | 71.603
8 | 0.828 | 0.04928 | -0.028 | 16.796
8.5 | 0.841 | 0.05356 | -0.026 | 15.703
9 | 0.846 | 0.05774 | -0.025 | 14.649
9.5 | 0.841 | 0.06222 | -0.024 | 13.52
10 | 0.831 | 0.06664 | -0.024 | 12.465
10.5 | 0.814 | 0.07119 | -0.024 | 11.438
11 | 0.793 | 0.07664 | -0.023 | 10.342
11.5 | 0.767 | 0.0837 | -0.023 | 9.162
12 | 0.738 | 0.09064 | -0.024 | 8.14
12.5 | 0.706 | 0.09623 | -0.025 | 7.338

## 42. Re 1M Mach 0.00 (2)
BIGFOIL.COM POLAR EXPORT
NACA66-310 a=0.6
NACA66-310 a=0.6 |  |  |  | Cl Max: | 1.1828 | at alpha= | 11.5 | deg
XFOIL ncrit=9 |  |  |  | L/D Max: | 111.034 | at alpha= | 3 | deg
Re: | 1000000 |  |  | Cd Min: | 0.23833 | at alpha= | -20 | deg
Mach: | 0 |  |  | Cl=0 at alpha= | -2.2771 | deg
|  |  |  | @ Cl=0.1, Cd= | 0.0067858
|  |  |  | @ Cl=0.4, Cd= | 0.0051671
|  |  |  | @ Cl=0.6, Cd= | 0.0066335
alpha (deg) | Cl | Cd | Cm | Cl/Cd
-20 | -0.6683 | 0.23833 | 0.0311 | -2.8041
-19.5 | -0.6511 | 0.23169 | 0.027 | -2.8102
-19 | -0.6337 | 0.22436 | 0.0224 | -2.8245
-18.5 | -0.6173 | 0.21753 | 0.0182 | -2.8378
-18 | -0.6017 | 0.21058 | 0.0139 | -2.8573
-17.5 | -0.5865 | 0.20283 | 0.0102 | -2.8916
-17 | -0.5702 | 0.19639 | 0.0066 | -2.9034
-16.5 | -0.5542 | 0.18997 | 0.0029 | -2.9173
-16 | -0.5389 | 0.18315 | -0.0009 | -2.9424
-15.5 | -0.5239 | 0.17618 | -0.0046 | -2.9737
-15 | -0.5096 | 0.16901 | -0.0083 | -3.0152
-14.5 | -0.4975 | 0.16062 | -0.0128 | -3.0974
-14 | -0.4865 | 0.15284 | -0.0168 | -3.1831
-13.5 | -0.4762 | 0.14484 | -0.0206 | -3.2878
-13 | -0.4682 | 0.1362 | -0.0236 | -3.4376
-12.5 | -0.4559 | 0.12975 | -0.0265 | -3.5137
-12 | -0.4447 | 0.12309 | -0.0296 | -3.6128
-11.5 | -0.435 | 0.11539 | -0.0337 | -3.7698
-11 | -0.411 | 0.10447 | -0.045 | -3.9341
-10.5 | -0.404 | 0.09646 | -0.0491 | -4.1883
-10 | -0.3562 | 0.08148 | -0.0439 | -4.3716
-8 | -0.4858 | 0.04649 | -0.0651 | -10.4496
-7.5 | -0.4682 | 0.04158 | -0.064 | -11.2602
-7 | -0.4628 | 0.02738 | -0.0587 | -16.9028
-6.5 | -0.4368 | 0.01981 | -0.0555 | -22.0495
-6 | -0.3885 | 0.01809 | -0.055 | -21.476
-5.5 | -0.3397 | 0.0151 | -0.054 | -22.4967
-5 | -0.287 | 0.01377 | -0.0537 | -20.8424
-4.5 | -0.2369 | 0.01136 | -0.0529 | -20.8539
-4 | -0.1849 | 0.01028 | -0.0527 | -17.9864
-3.5 | -0.1311 | 0.00971 | -0.0526 | -13.5015
-3 | -0.077 | 0.00925 | -0.0526 | -8.3243
-2.5 | -0.0247 | 0.00836 | -0.0523 | -2.9545
-2 | 0.0307 | 0.00807 | -0.0525 | 3.8042
-1.5 | 0.0855 | 0.00762 | -0.0527 | 11.2205
-1 | 0.126 | 0.00529 | -0.0512 | 23.8185
-0.5 | 0.179 | 0.00513 | -0.0506 | 34.8928
0 | 0.2328 | 0.00512 | -0.0502 | 45.4688
0.5 | 0.2858 | 0.00515 | -0.0494 | 55.4951
1 | 0.3416 | 0.00521 | -0.0496 | 65.5662
1.5 | 0.3973 | 0.00517 | -0.0497 | 76.8472
2 | 0.4525 | 0.00511 | -0.0497 | 88.5519
2.5 | 0.5064 | 0.00505 | -0.0493 | 100.2772
3 | 0.5585 | 0.00503 | -0.0486 | 111.0338
3.5 | 0.5952 | 0.00606 | -0.0451 | 98.2178
4 | 0.6147 | 0.00839 | -0.0393 | 73.2658
4.5 | 0.6642 | 0.00991 | -0.0394 | 67.0232
5 | 0.7286 | 0.01057 | -0.0422 | 68.9309
5.5 | 0.7911 | 0.01163 | -0.0447 | 68.0224
6 | 0.8251 | 0.01219 | -0.041 | 67.6866
6.5 | 0.8652 | 0.01296 | -0.0387 | 66.7593
7 | 0.8971 | 0.01454 | -0.035 | 61.6988
7.5 | 0.9378 | 0.01541 | -0.0329 | 60.8566
8 | 0.975 | 0.01638 | -0.0302 | 59.5238
8.5 | 1.008 | 0.01858 | -0.0272 | 54.2519
9 | 1.0463 | 0.01961 | -0.0249 | 53.3554
9.5 | 1.0827 | 0.02081 | -0.0226 | 52.0279
10 | 1.1167 | 0.02219 | -0.0201 | 50.3245
10.5 | 1.1454 | 0.02514 | -0.0171 | 45.5609
11 | 1.1647 | 0.0298 | -0.0132 | 39.0839
11.5 | 1.1828 | 0.03227 | -0.0094 | 36.6532
12 | 1.1813 | 0.03718 | -0.0042 | 31.7725
12.5 | 1.1619 | 0.04368 | 0.0012 | 26.6003
13 | 0.9835 | 0.07356 | 0.005 | 13.37
13.5 | 0.9184 | 0.09297 | -0.0054 | 9.8785
14 | 0.841 | 0.13202 | -0.0276 | 6.3702
14.5 | 0.7992 | 0.15636 | -0.0383 | 5.1113
15 | 0.803 | 0.16747 | -0.0437 | 4.7949
15.5 | 0.8114 | 0.1777 | -0.0489 | 4.5661
16 | 0.8205 | 0.18817 | -0.0546 | 4.3604
16.5 | 0.8318 | 0.19628 | -0.059 | 4.2378

## 43. Re 1M Mach 0.10 (1)
BIGFOIL.COM POLAR EXPORT
NACA66-310 a=0.6
NACA66-310 a=0.6 |  |  |  | Cl Max: | 0.962 | at alpha= | 7 | deg
JavaFoil+Calcfoil stall+Eppler ext transition |  |  |  | L/D Max: | 128.673 | at alpha= | 2.5 | deg
Re: | 1000000 |  |  | Cd Min: | 0.00418 | at alpha= | 2.5 | deg
Mach: | 0.1 |  |  | Cl=0 at alpha= | -2.0763 | deg
|  |  |  | @ Cl=0.1, Cd= | 0.0068432
|  |  |  | @ Cl=0.4, Cd= | 0.00445
|  |  |  | @ Cl=0.6, Cd= | 0.0096037
alpha (deg) | Cl | Cd | Cm | Cl/Cd
-15 | -0.34 | 0.12746 | -0.011 | -2.665
-14.5 | -0.362 | 0.12102 | -0.011 | -2.991
-14 | -0.384 | 0.127 | -0.011 | -3.028
-13.5 | -0.407 | 0.11727 | -0.011 | -3.47
-13 | -0.429 | 0.10737 | -0.011 | -3.994
-12.5 | -0.45 | 0.10185 | -0.011 | -4.414
-12 | -0.468 | 0.09473 | -0.012 | -4.94
-11.5 | -0.478 | 0.08937 | -0.012 | -5.352
-11 | -0.486 | 0.08387 | -0.012 | -5.794
-10.5 | -0.49 | 0.07742 | -0.012 | -6.333
-10 | -0.491 | 0.07075 | -0.012 | -6.941
-9.5 | -0.488 | 0.06634 | -0.013 | -7.355
-9 | -0.48 | 0.06086 | -0.013 | -7.892
-8.5 | -0.468 | 0.05787 | -0.014 | -8.088
-8 | -0.451 | 0.05346 | -0.014 | -8.444
-7.5 | -0.43 | 0.04942 | -0.015 | -8.701
-7 | -0.404 | 0.0462 | -0.015 | -8.751
-6.5 | -0.374 | 0.04352 | -0.016 | -8.605
-6 | -0.341 | 0.04082 | -0.016 | -8.354
-5.5 | -0.304 | 0.03837 | -0.016 | -7.922
-5 | -0.265 | 0.03611 | -0.018 | -7.329
-4.5 | -0.223 | 0.0341 | -0.019 | -6.534
-4 | -0.222 | 0.00784 | -0.041 | -28.313
-3.5 | -0.166 | 0.00769 | -0.042 | -21.527
-3 | -0.108 | 0.0075 | -0.042 | -14.405
-2.5 | -0.05 | 0.00726 | -0.043 | -6.883
-2 | 0.009 | 0.00706 | -0.044 | 1.23
-1.5 | 0.068 | 0.00693 | -0.045 | 9.768
-1 | 0.127 | 0.00677 | -0.045 | 18.734
-0.5 | 0.186 | 0.00444 | -0.046 | 42.005
0 | 0.246 | 0.00441 | -0.047 | 55.731
0.5 | 0.305 | 0.00442 | -0.048 | 68.968
1 | 0.364 | 0.00445 | -0.049 | 81.736
1.5 | 0.423 | 0.00445 | -0.049 | 95.007
2 | 0.48 | 0.00419 | -0.05 | 114.528
2.5 | 0.538 | 0.00418 | -0.051 | 128.673
3 | 0.593 | 0.00956 | -0.051 | 62.017
3.5 | 0.649 | 0.00991 | -0.052 | 65.411
4 | 0.703 | 0.01031 | -0.053 | 68.145
4.5 | 0.755 | 0.01074 | -0.053 | 70.341
5 | 0.804 | 0.01118 | -0.054 | 71.927
5.5 | 0.85 | 0.01167 | -0.055 | 72.879
6 | 0.892 | 0.01222 | -0.056 | 73.031
6.5 | 0.93 | 0.01285 | -0.056 | 72.33
7 | 0.962 | 0.01346 | -0.057 | 71.478
7.5 | 0.81 | 0.04646 | -0.029 | 17.426
8 | 0.826 | 0.04964 | -0.027 | 16.639
8.5 | 0.838 | 0.0539 | -0.026 | 15.554
9 | 0.841 | 0.05798 | -0.025 | 14.498
9.5 | 0.833 | 0.06253 | -0.024 | 13.327
10 | 0.819 | 0.06715 | -0.023 | 12.199
10.5 | 0.799 | 0.07291 | -0.023 | 10.956
11 | 0.773 | 0.07832 | -0.023 | 9.872
11.5 | 0.743 | 0.08435 | -0.023 | 8.805
12 | 0.709 | 0.09161 | -0.025 | 7.742

## 44. Re 1M Mach 0.10 (2)
BIGFOIL.COM POLAR EXPORT
NACA66-310 a=0.6
NACA66-310 a=0.6 |  |  |  | Cl Max: | 1.1585 | at alpha= | 11.5 | deg
XFOIL ncrit=9 |  |  |  | L/D Max: | 111.248 | at alpha= | 3 | deg
Re: | 1000000 |  |  | Cd Min: | 0.21143 | at alpha= | -20 | deg
Mach: | 0.1 |  |  | Cl=0 at alpha= | -2.2787 | deg
|  |  |  | @ Cl=0.1, Cd= | 0.0068804
|  |  |  | @ Cl=0.4, Cd= | 0.0051797
|  |  |  | @ Cl=0.6, Cd= | 0.0065182
alpha (deg) | Cl | Cd | Cm | Cl/Cd
-20 | -0.5041 | 0.21143 | 0.0258 | -2.3842
-19.5 | -0.4916 | 0.20472 | 0.0215 | -2.4013
-19 | -0.4798 | 0.19845 | 0.0171 | -2.4177
-18 | -0.4545 | 0.18602 | 0.0094 | -2.4433
-17.5 | -0.5874 | 0.20344 | 0.0104 | -2.8873
-17 | -0.571 | 0.19698 | 0.0067 | -2.8988
-16.5 | -0.5547 | 0.19051 | 0.003 | -2.9117
-16 | -0.5392 | 0.18366 | -0.0008 | -2.9359
-15.5 | -0.5241 | 0.17664 | -0.0046 | -2.9671
-15 | -0.5095 | 0.16945 | -0.0083 | -3.0068
-14.5 | -0.4972 | 0.16107 | -0.0129 | -3.0869
-14 | -0.4859 | 0.1533 | -0.0168 | -3.1696
-13.5 | -0.4753 | 0.14531 | -0.0207 | -3.2709
-13 | -0.4667 | 0.1368 | -0.0235 | -3.4115
-12.5 | -0.4542 | 0.1303 | -0.0265 | -3.4858
-11.5 | -0.4307 | 0.11561 | -0.0345 | -3.7255
-11 | -0.4079 | 0.10488 | -0.0453 | -3.8892
-10.5 | -0.4019 | 0.09705 | -0.049 | -4.1412
-10 | -0.404 | 0.08803 | -0.0528 | -4.5893
-9.5 | -0.4063 | 0.07958 | -0.0569 | -5.1056
-8 | -0.48 | 0.04797 | -0.066 | -10.0063
-7.5 | -0.4643 | 0.0429 | -0.0649 | -10.8228
-6.5 | -0.437 | 0.02064 | -0.0564 | -21.1725
-6 | -0.3889 | 0.01899 | -0.0559 | -20.4792
-5.5 | -0.341 | 0.01555 | -0.0547 | -21.9293
-5 | -0.2885 | 0.01394 | -0.0542 | -20.6958
-4.5 | -0.2377 | 0.01154 | -0.0535 | -20.5979
-4 | -0.1856 | 0.01036 | -0.0531 | -17.9151
-3.5 | -0.1315 | 0.00977 | -0.053 | -13.4596
-3 | -0.0773 | 0.00928 | -0.053 | -8.3297
-2.5 | -0.0247 | 0.00838 | -0.0526 | -2.9475
-2 | 0.0311 | 0.00808 | -0.0529 | 3.849
-1.5 | 0.0863 | 0.00767 | -0.053 | 11.2516
-1 | 0.1269 | 0.00533 | -0.0515 | 23.8086
-0.5 | 0.18 | 0.00514 | -0.051 | 35.0195
0 | 0.2342 | 0.00513 | -0.0505 | 45.653
0.5 | 0.2875 | 0.00517 | -0.0497 | 55.6093
1 | 0.3437 | 0.00523 | -0.0499 | 65.717
1.5 | 0.3997 | 0.00518 | -0.05 | 77.1622
2 | 0.4553 | 0.00512 | -0.05 | 88.9258
2.5 | 0.5094 | 0.00507 | -0.0496 | 100.4734
3 | 0.5618 | 0.00505 | -0.0488 | 111.2475
3.5 | 0.5972 | 0.00617 | -0.0451 | 96.7909
4 | 0.6161 | 0.00852 | -0.0391 | 72.3122
4.5 | 0.6667 | 0.00997 | -0.0393 | 66.8706
5 | 0.7316 | 0.01063 | -0.0421 | 68.8241
5.5 | 0.7945 | 0.0117 | -0.0446 | 67.906
6 | 0.8271 | 0.01229 | -0.0405 | 67.2986
6.5 | 0.8671 | 0.0131 | -0.0381 | 66.1908
7 | 0.8991 | 0.01468 | -0.0343 | 61.2466
7.5 | 0.9384 | 0.01562 | -0.0318 | 60.0768
8 | 0.9754 | 0.01664 | -0.029 | 58.6178
8.5 | 1.0098 | 0.01879 | -0.0261 | 53.7414
9 | 1.0487 | 0.02013 | -0.0239 | 52.0964
9.5 | 1.085 | 0.02143 | -0.0214 | 50.63
10 | 1.1182 | 0.02291 | -0.0187 | 48.8084
10.5 | 1.1402 | 0.02842 | -0.015 | 40.1196
11 | 1.1539 | 0.03234 | -0.0103 | 35.6803
11.5 | 1.1585 | 0.03648 | -0.0053 | 31.7571
12 | 1.0805 | 0.05119 | 0.0043 | 21.1076
12.5 | 1.0126 | 0.06463 | 0.007 | 15.6676
13 | 0.9422 | 0.0811 | 0.0021 | 11.6178
13.5 | 0.812 | 0.13199 | -0.0267 | 6.152
14.5 | 0.7987 | 0.1576 | -0.0391 | 5.0679
15 | 0.8032 | 0.16855 | -0.0444 | 4.7654
15.5 | 0.8117 | 0.17872 | -0.0495 | 4.5417
16 | 0.8214 | 0.18919 | -0.0553 | 4.3417
16.5 | 0.833 | 0.1973 | -0.0597 | 4.222

## 45. Re 1M Mach 0.25 (1)
BIGFOIL.COM POLAR EXPORT
NACA66-310 a=0.6
NACA66-310 a=0.6 |  |  |  | Cl Max: | 0.966 | at alpha= | 7 | deg
JavaFoil+Calcfoil stall+Eppler ext transition |  |  |  | L/D Max: | 131.412 | at alpha= | 2.5 | deg
Re: | 1000000 |  |  | Cd Min: | 0.00418 | at alpha= | 1 | deg
Mach: | 0.25 |  |  | Cl=0 at alpha= | -2.075 | deg
|  |  |  | @ Cl=0.1, Cd= | 0.006835
|  |  |  | @ Cl=0.4, Cd= | 0.004193
|  |  |  | @ Cl=0.6, Cd= | 0.09957
alpha (deg) | Cl | Cd | Cm | Cl/Cd
-13.5 | -0.065 | 0.10729 | -0.013 | -0.605
-13 | -0.102 | 0.10682 | -0.013 | -0.954
-12.5 | -0.194 | 0.09794 | -0.013 | -1.98
-12 | -0.255 | 0.0926 | -0.013 | -2.751
-11.5 | -0.298 | 0.0988 | -0.013 | -3.019
-11 | -0.336 | 0.09083 | -0.013 | -3.703
-10.5 | -0.369 | 0.08257 | -0.013 | -4.465
-10 | -0.395 | 0.07607 | -0.013 | -5.19
-9.5 | -0.414 | 0.07204 | -0.013 | -5.745
-9 | -0.426 | 0.0676 | -0.013 | -6.295
-8.5 | -0.43 | 0.06001 | -0.014 | -7.161
-8 | -0.426 | 0.05526 | -0.014 | -7.714
-7.5 | -0.415 | 0.0513 | -0.015 | -8.095
-7 | -0.397 | 0.05573 | -0.014 | -7.12
-6.5 | -0.373 | 0.04419 | -0.016 | -8.434
-6 | -0.343 | 0.04127 | -0.016 | -8.3
-5.5 | -0.308 | 0.03883 | -0.017 | -7.926
-5 | -0.269 | 0.03645 | -0.018 | -7.387
-4.5 | -0.227 | 0.03457 | -0.018 | -6.575
-4 | -0.183 | 0.03236 | -0.021 | -5.668
-3.5 | -0.17 | 0.00778 | -0.043 | -21.806
-3 | -0.111 | 0.00753 | -0.044 | -14.72
-2.5 | -0.051 | 0.00732 | -0.044 | -7.006
-2 | 0.009 | 0.00708 | -0.045 | 1.259
-1.5 | 0.07 | 0.00691 | -0.046 | 10.064
-1 | 0.13 | 0.00676 | -0.047 | 19.279
-0.5 | 0.192 | 0.00443 | -0.047 | 43.258
0 | 0.252 | 0.00446 | -0.048 | 56.553
0.5 | 0.313 | 0.00447 | -0.049 | 70.083
1 | 0.374 | 0.00418 | -0.05 | 89.48
1.5 | 0.434 | 0.00421 | -0.051 | 103.238
2 | 0.493 | 0.00423 | -0.051 | 116.74
2.5 | 0.553 | 0.0042 | -0.052 | 131.412
3 | 0.608 | 0.00977 | -0.053 | 62.276
3.5 | 0.665 | 0.01015 | -0.053 | 65.497
4 | 0.72 | 0.01059 | -0.054 | 67.985
4.5 | 0.773 | 0.01103 | -0.055 | 70.107
5 | 0.822 | 0.01153 | -0.056 | 71.303
5.5 | 0.867 | 0.01209 | -0.056 | 71.715
6 | 0.906 | 0.01266 | -0.057 | 71.591
6.5 | 0.94 | 0.01332 | -0.058 | 70.55
7 | 0.966 | 0.01391 | -0.058 | 69.421
7.5 | 0.805 | 0.04782 | -0.027 | 16.83
8 | 0.812 | 0.05114 | -0.026 | 15.886
8.5 | 0.812 | 0.05609 | -0.024 | 14.474
9 | 0.796 | 0.06102 | -0.023 | 13.047
9.5 | 0.764 | 0.06575 | -0.023 | 11.621
10 | 0.72 | 0.07194 | -0.023 | 10.008
10.5 | 0.665 | 0.07793 | -0.024 | 8.534
11 | 0.6 | 0.0838 | -0.025 | 7.163
11.5 | 0.527 | 0.09303 | -0.025 | 5.669
12 | 0.448 | 0.09957 | -0.026 | 4.498

## 46. Re 1M Mach 0.25 (2)
BIGFOIL.COM POLAR EXPORT
NACA66-310 a=0.6
NACA66-310 a=0.6 |  |  |  | Cl Max: | 1.0909 | at alpha= | 9.5 | deg
XFOIL ncrit=9 |  |  |  | L/D Max: | 113.32 | at alpha= | 3 | deg
Re: | 1000000 |  |  | Cd Min: | 0.1635 | at alpha= | 14.5 | deg
Mach: | 0.25 |  |  | Cl=0 at alpha= | -2.2881 | deg
|  |  |  | @ Cl=0.1, Cd= | 0.007289
|  |  |  | @ Cl=0.4, Cd= | 0.0052766
|  |  |  | @ Cl=0.6, Cd= | 0.0063051
alpha (deg) | Cl | Cd | Cm | Cl/Cd
-8.5 | -0.4265 | 0.06228 | -0.0693 | -6.8481
-8 | -0.444 | 0.05592 | -0.0689 | -7.9399
-7.5 | -0.4386 | 0.04977 | -0.0688 | -8.8125
-7 | -0.4216 | 0.04366 | -0.0682 | -9.6564
-6 | -0.3819 | 0.02603 | -0.0623 | -14.6715
-5.5 | -0.3451 | 0.01903 | -0.059 | -18.1345
-5 | -0.2957 | 0.01522 | -0.0573 | -19.4284
-4.5 | -0.2416 | 0.01299 | -0.0565 | -18.5989
-4 | -0.1892 | 0.01085 | -0.0557 | -17.4378
-3.5 | -0.134 | 0.01009 | -0.0554 | -13.2805
-3 | -0.0783 | 0.00944 | -0.0551 | -8.2945
-2.5 | -0.0242 | 0.00852 | -0.0546 | -2.8404
-2 | 0.0329 | 0.00816 | -0.0548 | 4.0319
-1.5 | 0.09 | 0.00781 | -0.0549 | 11.5237
-1 | 0.1328 | 0.00558 | -0.0535 | 23.7993
-0.5 | 0.1861 | 0.00521 | -0.0527 | 35.7198
0 | 0.2418 | 0.00521 | -0.0521 | 46.4107
0.5 | 0.2969 | 0.00527 | -0.0514 | 56.3378
1 | 0.3546 | 0.0053 | -0.0515 | 66.9057
1.5 | 0.4128 | 0.00527 | -0.0518 | 78.3302
2 | 0.4702 | 0.0052 | -0.0517 | 90.4231
2.5 | 0.5259 | 0.00513 | -0.0512 | 102.5146
3 | 0.5802 | 0.00512 | -0.0504 | 113.3203
3.5 | 0.6076 | 0.00676 | -0.0449 | 89.8817
4 | 0.6236 | 0.00919 | -0.0381 | 67.8564
4.5 | 0.6807 | 0.01026 | -0.0388 | 66.345
5 | 0.7475 | 0.01099 | -0.0414 | 68.0164
5.5 | 0.8006 | 0.01206 | -0.0414 | 66.3847
6 | 0.8361 | 0.01287 | -0.0374 | 64.965
6.5 | 0.8717 | 0.014 | -0.0337 | 62.2643
7 | 0.9021 | 0.01557 | -0.029 | 57.9383
7.5 | 0.9407 | 0.01694 | -0.0258 | 55.5313
8 | 0.9802 | 0.01836 | -0.023 | 53.3878
8.5 | 1.0238 | 0.02118 | -0.021 | 48.3381
9 | 1.0665 | 0.02491 | -0.0189 | 42.8141
9.5 | 1.0909 | 0.02691 | -0.0143 | 40.5388
10 | 1.0786 | 0.03453 | -0.0065 | 31.2366
10.5 | 1.0485 | 0.0427 | 0.0013 | 24.555
11 | 1.0049 | 0.05187 | 0.0068 | 19.3734
11.5 | 0.9631 | 0.06214 | 0.0084 | 15.4989
12 | 0.9123 | 0.07481 | 0.0046 | 12.1949
12.5 | 0.882 | 0.08873 | -0.0039 | 9.9403
13 | 0.8069 | 0.12787 | -0.0252 | 6.3103
14 | 0.794 | 0.15252 | -0.0373 | 5.2059
14.5 | 0.7987 | 0.1635 | -0.0427 | 4.885

## 47. Re 1M Mach 0.50 (1)
BIGFOIL.COM POLAR EXPORT
NACA66-310 a=0.6
NACA66-310 a=0.6 |  |  |  | Cl Max: | 1.154 | at alpha= | 20 | deg
JavaFoil+Calcfoil stall+Eppler ext transition |  |  |  | L/D Max: | 110.062 | at alpha= | 2 | deg
Re: | 1000000 |  |  | Cd Min: | 0.00428 | at alpha= | 0 | deg
Mach: | 0.5 |  |  | Cl=0 at alpha= | -2.0746 | deg
|  |  |  | @ Cl=0.1, Cd= | 0.0068047
|  |  |  | @ Cl=0.4, Cd= | 0.0047452
|  |  |  | @ Cl=0.6, Cd= | 0.0093443
alpha (deg) | Cl | Cd | Cm | Cl/Cd
-20 | -0.956 | 0.19034 | -0.012 | -5.022
-19.5 | -0.93 | 0.18585 | -0.013 | -5.004
-19 | -0.904 | 0.18349 | -0.013 | -4.926
-18.5 | -0.878 | 0.17662 | -0.013 | -4.972
-18 | -0.852 | 0.1711 | -0.014 | -4.981
-17.5 | -0.824 | 0.16459 | -0.014 | -5.009
-17 | -0.798 | 0.15798 | -0.014 | -5.05
-16.5 | -0.772 | 0.15229 | -0.014 | -5.067
-16 | -0.746 | 0.14876 | -0.014 | -5.011
-15.5 | -0.719 | 0.1441 | -0.015 | -4.992
-15 | -0.693 | 0.13755 | -0.015 | -5.038
-14.5 | -0.665 | 0.13169 | -0.015 | -5.051
-14 | -0.639 | 0.12683 | -0.015 | -5.035
-13.5 | -0.612 | 0.12167 | -0.015 | -5.032
-13 | -0.586 | 0.11929 | -0.016 | -4.91
-12.5 | -0.559 | 0.1146 | -0.016 | -4.88
-12 | -0.533 | 0.1112 | -0.016 | -4.791
-11.5 | -0.505 | 0.10674 | -0.016 | -4.736
-11 | -0.479 | 0.10191 | -0.016 | -4.696
-10.5 | -0.452 | 0.09896 | -0.016 | -4.567
-10 | -0.425 | 0.09686 | -0.017 | -4.391
-9.5 | -0.399 | 0.08875 | -0.017 | -4.492
-9 | -0.372 | 0.08625 | -0.017 | -4.312
-8.5 | -0.345 | 0.08922 | -0.018 | -3.868
-8 | -0.318 | 0.08144 | -0.017 | -3.904
-7.5 | -0.291 | 0.08065 | -0.017 | -3.609
-7 | -0.264 | 0.07255 | -0.017 | -3.643
-6.5 | -0.238 | 0.04755 | -0.018 | -4.997
-6 | -0.211 | 0.04366 | -0.019 | -4.83
-5.5 | -0.184 | 0.04774 | -0.017 | -3.85
-5 | -0.267 | 0.04066 | -0.018 | -6.555
-4.5 | -0.24 | 0.03674 | -0.018 | -6.534
-4 | -0.198 | 0.0343 | -0.019 | -5.786
-3.5 | -0.15 | 0.03216 | -0.021 | -4.666
-3 | -0.123 | 0.00783 | -0.049 | -15.664
-2.5 | -0.057 | 0.00749 | -0.05 | -7.611
-2 | 0.01 | 0.00732 | -0.05 | 1.357
-1.5 | 0.078 | 0.00685 | -0.051 | 11.323
-1 | 0.146 | 0.00671 | -0.052 | 21.707
-0.5 | 0.214 | 0.00648 | -0.053 | 33.023
0 | 0.282 | 0.00428 | -0.054 | 65.913
0.5 | 0.35 | 0.00429 | -0.055 | 81.539
1 | 0.417 | 0.0049 | -0.056 | 85.152
1.5 | 0.485 | 0.00493 | -0.056 | 98.316
2 | 0.55 | 0.005 | -0.057 | 110.062
2.5 | 0.611 | 0.0103 | -0.058 | 59.335
3 | 0.674 | 0.01075 | -0.059 | 62.719
3.5 | 0.735 | 0.0113 | -0.059 | 65.061
4 | 0.793 | 0.01188 | -0.06 | 66.757
4.5 | 0.845 | 0.01256 | -0.061 | 67.296
5 | 0.885 | 0.0133 | -0.062 | 66.547
5.5 | 0.742 | 0.03842 | -0.029 | 19.308
6 | 0.725 | 0.04249 | -0.027 | 17.068
6.5 | 0.456 | 0.04691 | -0.025 | 9.725
7 | 0.482 | 0.05826 | -0.025 | 8.278
7.5 | 0.509 | 0.05265 | -0.028 | 9.668
8 | 0.535 | 0.05766 | -0.028 | 9.28
8.5 | 0.561 | 0.06778 | -0.028 | 8.28
9 | 0.587 | 0.0833 | -0.029 | 7.052
9.5 | 0.614 | 0.09489 | -0.031 | 6.47
10 | 0.64 | 0.09764 | -0.031 | 6.553
10.5 | 0.666 | 0.09773 | -0.031 | 6.81
11 | 0.691 | 0.10071 | -0.032 | 6.865
11.5 | 0.718 | 0.10902 | -0.034 | 6.587
12 | 0.744 | 0.11644 | -0.035 | 6.39
12.5 | 0.77 | 0.11455 | -0.036 | 6.719
13 | 0.795 | 0.1182 | -0.036 | 6.728
13.5 | 0.821 | 0.1234 | -0.037 | 6.65
14 | 0.848 | 0.13561 | -0.039 | 6.253
14.5 | 0.873 | 0.13509 | -0.04 | 6.465
15 | 0.899 | 0.13919 | -0.04 | 6.456
15.5 | 0.924 | 0.14759 | -0.041 | 6.26
16 | 0.951 | 0.15444 | -0.044 | 6.161
16.5 | 0.976 | 0.15989 | -0.044 | 6.106
17 | 1.001 | 0.16398 | -0.045 | 6.107
17.5 | 1.027 | 0.16697 | -0.045 | 6.148
18 | 1.053 | 0.18054 | -0.047 | 5.834
18.5 | 1.079 | 0.17785 | -0.048 | 6.067
19 | 1.104 | 0.18363 | -0.049 | 6.011
19.5 | 1.129 | 0.18836 | -0.049 | 5.991
20 | 1.154 | 0.19597 | -0.05 | 5.886

## 48. Re 1M Mach 0.50 (2)
BIGFOIL.COM POLAR EXPORT
NACA66-310 a=0.6
NACA66-310 a=0.6 |  |  |  | Cl Max: | 1.0358 | at alpha= | 20 | deg
XFOIL ncrit=9 |  |  |  | L/D Max: | 110.331 | at alpha= | 2.5 | deg
Re: | 1000000 |  |  | Cd Min: | 0.28678 | at alpha= | 20 | deg
Mach: | 0.5 |  |  | Cl=0 at alpha= | -2.3527 | deg
|  |  |  | @ Cl=0.1, Cd= | 0.0083506
|  |  |  | @ Cl=0.4, Cd= | 0.0057183
|  |  |  | @ Cl=0.6, Cd= | 0.0054418
alpha (deg) | Cl | Cd | Cm | Cl/Cd
-20 | -0.7366 | 0.26351 | 0.0411 | -2.7953
-19.5 | -0.7138 | 0.25515 | 0.0356 | -2.7976
-19 | -0.6918 | 0.24673 | 0.03 | -2.8039
-18.5 | -0.6695 | 0.23854 | 0.0247 | -2.8067
-18 | -0.648 | 0.22997 | 0.0202 | -2.8178
-17.5 | -0.626 | 0.22243 | 0.0154 | -2.8144
-17 | -0.604 | 0.2146 | 0.0105 | -2.8145
-16.5 | -0.5822 | 0.20653 | 0.0056 | -2.819
-16 | -0.5605 | 0.19841 | 0.0008 | -2.825
-15.5 | -0.5391 | 0.19001 | -0.0044 | -2.8372
-15 | -0.5188 | 0.18191 | -0.0093 | -2.852
-14.5 | -0.5004 | 0.17346 | -0.0144 | -2.8848
-14 | -0.4817 | 0.1652 | -0.0192 | -2.9159
-13.5 | -0.4569 | 0.1566 | -0.0242 | -2.9176
-13 | -0.4327 | 0.14848 | -0.0301 | -2.9142
-12.5 | -0.4182 | 0.14104 | -0.0332 | -2.9651
-12 | -0.406 | 0.13331 | -0.038 | -3.0455
-11 | -0.3795 | 0.11722 | -0.0459 | -3.2375
-10.5 | -0.3662 | 0.10925 | -0.0497 | -3.3519
-10 | -0.3545 | 0.1017 | -0.0521 | -3.4857
-9.5 | -0.343 | 0.09437 | -0.0559 | -3.6346
-9 | -0.3345 | 0.08676 | -0.0597 | -3.8555
-8.5 | -0.3245 | 0.07887 | -0.0654 | -4.1144
-8 | -0.3198 | 0.07069 | -0.0703 | -4.524
-6.5 | -0.337 | 0.0468 | -0.0813 | -7.2009
-6 | -0.3438 | 0.03938 | -0.0798 | -8.7303
-5.5 | -0.3286 | 0.03177 | -0.0775 | -10.3431
-5 | -0.2992 | 0.02483 | -0.0742 | -12.0499
-4.5 | -0.2541 | 0.01943 | -0.0708 | -13.0777
-4 | -0.2037 | 0.01437 | -0.0681 | -14.1754
-3.5 | -0.1424 | 0.01201 | -0.0667 | -11.8568
-3 | -0.0799 | 0.0106 | -0.0655 | -7.5377
-2.5 | -0.0177 | 0.00972 | -0.0645 | -1.821
-2 | 0.0424 | 0.00869 | -0.0635 | 4.8792
-1.5 | 0.1069 | 0.00831 | -0.0634 | 12.864
-1 | 0.1677 | 0.00752 | -0.063 | 22.3005
-0.5 | 0.2131 | 0.00558 | -0.0603 | 38.19
0 | 0.275 | 0.00561 | -0.0594 | 49.0196
0.5 | 0.3373 | 0.00569 | -0.0585 | 59.2794
1 | 0.4038 | 0.00572 | -0.0589 | 70.5944
1.5 | 0.4699 | 0.00573 | -0.0591 | 82.007
2 | 0.5357 | 0.00558 | -0.0589 | 96.0036
2.5 | 0.5991 | 0.00543 | -0.0579 | 110.3315
3 | 0.6449 | 0.00603 | -0.0536 | 106.9486
3.5 | 0.6362 | 0.00882 | -0.0407 | 72.1315
4 | 0.6599 | 0.0105 | -0.0335 | 62.8476
4.5 | 0.7316 | 0.01159 | -0.0352 | 63.1234
5 | 0.7704 | 0.01279 | -0.0306 | 60.2346
5.5 | 0.8017 | 0.0144 | -0.0246 | 55.6736
6 | 0.8377 | 0.01622 | -0.0193 | 51.6461
6.5 | 0.8793 | 0.01873 | -0.0145 | 46.9461
7 | 0.9409 | 0.02287 | -0.0116 | 41.1412
7.5 | 0.9703 | 0.02891 | -0.006 | 33.5628
8 | 0.9663 | 0.03439 | 0.0017 | 28.0983
8.5 | 0.9405 | 0.04033 | 0.0083 | 23.3201
9 | 0.9128 | 0.04836 | 0.0122 | 18.8751
9.5 | 0.8801 | 0.05846 | 0.0125 | 15.0547
10 | 0.8474 | 0.06972 | 0.0083 | 12.1543
10.5 | 0.8182 | 0.08454 | -0.0015 | 9.6783
11 | 0.8028 | 0.10146 | -0.0128 | 7.9125
11.5 | 0.7936 | 0.11524 | -0.0207 | 6.8865
12 | 0.7886 | 0.12851 | -0.0278 | 6.1365
12.5 | 0.7902 | 0.14024 | -0.034 | 5.6346
13 | 0.7949 | 0.15217 | -0.0402 | 5.2238
14 | 0.8137 | 0.17503 | -0.052 | 4.6489
14.5 | 0.8289 | 0.18433 | -0.057 | 4.4968
15 | 0.8469 | 0.1924 | -0.0612 | 4.4018
15.5 | 0.8614 | 0.20278 | -0.0663 | 4.248
16 | 0.8789 | 0.21273 | -0.0719 | 4.1315
16.5 | 0.8961 | 0.22271 | -0.078 | 4.0236
17 | 0.916 | 0.23269 | -0.0839 | 3.9366
17.5 | 0.9357 | 0.24158 | -0.0891 | 3.8733
18 | 0.9557 | 0.24991 | -0.094 | 3.8242
18.5 | 0.9761 | 0.25886 | -0.0983 | 3.7708
19 | 0.9959 | 0.2681 | -0.1038 | 3.7147
19.5 | 1.0159 | 0.27749 | -0.1096 | 3.661
20 | 1.0358 | 0.28678 | -0.1155 | 3.6118

## 49. Re 2M Mach 0.00 (1)
BIGFOIL.COM POLAR EXPORT
NACA66-310 a=0.6
NACA66-310 a=0.6 |  |  |  | Cl Max: | 1.031 | at alpha= | 8.5 | deg
JavaFoil+Calcfoil stall+Eppler ext transition |  |  |  | L/D Max: | 141.347 | at alpha= | 2.5 | deg
Re: | 2000000 |  |  | Cd Min: | 0.0037 | at alpha= | 0 | deg
Mach: | 0 |  |  | Cl=0 at alpha= | -2.0763 | deg
|  |  |  | @ Cl=0.1, Cd= | 0.0059529
|  |  |  | @ Cl=0.4, Cd= | 0.0037464
|  |  |  | @ Cl=0.6, Cd= | 0.0084898
alpha (deg) | Cl | Cd | Cm | Cl/Cd
-15.5 | -0.361 | 0.12415 | -0.011 | -2.911
-15 | -0.381 | 0.11912 | -0.011 | -3.199
-14.5 | -0.401 | 0.11089 | -0.012 | -3.617
-14 | -0.421 | 0.10587 | -0.012 | -3.975
-13.5 | -0.44 | 0.10072 | -0.012 | -4.372
-13 | -0.459 | 0.09662 | -0.012 | -4.752
-12.5 | -0.476 | 0.08979 | -0.012 | -5.305
-12 | -0.491 | 0.08677 | -0.012 | -5.66
-11.5 | -0.498 | 0.08218 | -0.012 | -6.065
-11 | -0.503 | 0.07648 | -0.012 | -6.575
-10.5 | -0.504 | 0.07168 | -0.013 | -7.038
-10 | -0.502 | 0.06596 | -0.013 | -7.618
-9.5 | -0.497 | 0.06235 | -0.014 | -7.969
-9 | -0.487 | 0.05811 | -0.015 | -8.385
-8.5 | -0.473 | 0.05493 | -0.015 | -8.613
-8 | -0.455 | 0.05026 | -0.016 | -9.051
-7.5 | -0.432 | 0.04712 | -0.016 | -9.176
-7 | -0.406 | 0.04411 | -0.017 | -9.199
-6.5 | -0.375 | 0.0413 | -0.018 | -9.09
-6 | -0.341 | 0.03891 | -0.018 | -8.769
-5.5 | -0.305 | 0.03594 | -0.021 | -8.496
-5 | -0.328 | 0.00761 | -0.039 | -43.075
-4.5 | -0.276 | 0.00722 | -0.04 | -38.141
-4 | -0.221 | 0.00695 | -0.041 | -31.803
-3.5 | -0.165 | 0.00677 | -0.041 | -24.359
-3 | -0.108 | 0.00658 | -0.042 | -16.358
-2.5 | -0.05 | 0.00641 | -0.043 | -7.761
-2 | 0.009 | 0.00615 | -0.044 | 1.406
-1.5 | 0.067 | 0.00602 | -0.044 | 11.196
-1 | 0.126 | 0.0059 | -0.045 | 21.402
-0.5 | 0.186 | 0.00373 | -0.046 | 49.759
0 | 0.244 | 0.0037 | -0.047 | 66.029
0.5 | 0.303 | 0.0037 | -0.048 | 81.94
1 | 0.362 | 0.00374 | -0.048 | 96.795
1.5 | 0.421 | 0.00375 | -0.049 | 112.166
2 | 0.478 | 0.00377 | -0.05 | 126.735
2.5 | 0.536 | 0.00379 | -0.051 | 141.347
3 | 0.591 | 0.00844 | -0.051 | 70.074
3.5 | 0.647 | 0.00875 | -0.052 | 73.935
4 | 0.701 | 0.0091 | -0.053 | 77.097
4.5 | 0.754 | 0.00944 | -0.053 | 79.822
5 | 0.803 | 0.00982 | -0.054 | 81.755
5.5 | 0.849 | 0.01025 | -0.055 | 82.905
6 | 0.892 | 0.01071 | -0.056 | 83.266
6.5 | 0.93 | 0.01122 | -0.056 | 82.885
7 | 0.964 | 0.01179 | -0.057 | 81.746
7.5 | 0.992 | 0.0124 | -0.058 | 80.029
8 | 1.015 | 0.0129 | -0.058 | 78.655
8.5 | 1.031 | 0.01357 | -0.059 | 75.983
9 | 0.85 | 0.05429 | -0.031 | 15.664
9.5 | 0.844 | 0.05895 | -0.029 | 14.315
10 | 0.832 | 0.06361 | -0.027 | 13.087
10.5 | 0.816 | 0.06736 | -0.028 | 12.116
11 | 0.794 | 0.07238 | -0.027 | 10.972
11.5 | 0.768 | 0.07748 | -0.027 | 9.913
12 | 0.739 | 0.08386 | -0.027 | 8.811
12.5 | 0.707 | 0.08917 | -0.028 | 7.931
13 | 0.674 | 0.09645 | -0.028 | 6.987
13.5 | 0.64 | 0.10151 | -0.028 | 6.301

## 50. Re 2M Mach 0.00 (2)
BIGFOIL.COM POLAR EXPORT
NACA66-310 a=0.6
NACA66-310 a=0.6 |  |  |  | Cl Max: | 1.4022 | at alpha= | 14.5 | deg
XFOIL ncrit=9 |  |  |  | L/D Max: | 129.85 | at alpha= | 2.5 | deg
Re: | 2000000 |  |  | Cd Min: | 0.24506 | at alpha= | 19.5 | deg
Mach: | 0 |  |  | Cl=0 at alpha= | -2.2295 | deg
|  |  |  | @ Cl=0.1, Cd= | 0.0061791
|  |  |  | @ Cl=0.4, Cd= | 0.0038188
|  |  |  | @ Cl=0.6, Cd= | 0.0072956
alpha (deg) | Cl | Cd | Cm | Cl/Cd
-15.5 | -0.5241 | 0.17515 | -0.005 | -2.9923
-15 | -0.5094 | 0.16761 | -0.0088 | -3.0392
-14.5 | -0.4971 | 0.15931 | -0.0127 | -3.1203
-14 | -0.4854 | 0.15144 | -0.0164 | -3.2052
-13 | -0.473 | 0.13383 | -0.0237 | -3.5343
-12 | -0.4311 | 0.11909 | -0.036 | -3.62
-11.5 | -0.4257 | 0.11124 | -0.0392 | -3.8269
-11 | -0.419 | 0.10309 | -0.043 | -4.0644
-10.5 | -0.8395 | 0.02294 | -0.0551 | -36.5955
-10 | -0.7909 | 0.02261 | -0.0548 | -34.9801
-9.5 | -0.7512 | 0.02016 | -0.0536 | -37.2619
-9 | -0.7086 | 0.01803 | -0.0525 | -39.3012
-8.5 | -0.6626 | 0.01626 | -0.0517 | -40.7503
-7.5 | -0.5679 | 0.01267 | -0.0503 | -44.8224
-7 | -0.5144 | 0.01232 | -0.0504 | -41.7532
-6.5 | -0.4625 | 0.01141 | -0.0502 | -40.5346
-6 | -0.4096 | 0.01061 | -0.0501 | -38.6051
-5.5 | -0.3554 | 0.01016 | -0.0502 | -34.9803
-5 | -0.305 | 0.00893 | -0.0497 | -34.1545
-4.5 | -0.2506 | 0.00844 | -0.0498 | -29.6919
-4 | -0.1959 | 0.00798 | -0.05 | -24.5489
-3.5 | -0.1402 | 0.00776 | -0.0503 | -18.067
-3 | -0.0864 | 0.00715 | -0.0502 | -12.0839
-2.5 | -0.0304 | 0.00688 | -0.0506 | -4.4186
-2 | 0.0258 | 0.00664 | -0.051 | 3.8855
-1.5 | 0.082 | 0.00643 | -0.0514 | 12.7527
-1 | 0.1351 | 0.00569 | -0.0515 | 23.7434
-0.5 | 0.1833 | 0.0042 | -0.0512 | 43.6429
0 | 0.2376 | 0.00387 | -0.0511 | 61.3953
0.5 | 0.2935 | 0.00385 | -0.0513 | 76.2338
1 | 0.3501 | 0.00381 | -0.0516 | 91.8898
1.5 | 0.4066 | 0.00382 | -0.052 | 106.4398
2 | 0.4631 | 0.00382 | -0.0523 | 121.2304
2.5 | 0.5181 | 0.00399 | -0.0525 | 129.8496
3 | 0.557 | 0.00561 | -0.0501 | 99.287
3.5 | 0.5943 | 0.00715 | -0.0475 | 83.1189
4 | 0.6358 | 0.00821 | -0.0453 | 77.4421
4.5 | 0.6846 | 0.00859 | -0.0443 | 79.6973
5 | 0.7317 | 0.00897 | -0.0429 | 81.5719
5.5 | 0.7772 | 0.00933 | -0.0412 | 83.3012
6 | 0.832 | 0.01004 | -0.0417 | 82.8685
6.5 | 0.8949 | 0.01051 | -0.0442 | 85.1475
7 | 0.9403 | 0.0111 | -0.0429 | 84.7117
7.5 | 0.9823 | 0.01194 | -0.041 | 82.2697
8 | 1.0275 | 0.01249 | -0.0397 | 82.2658
8.5 | 1.0711 | 0.01311 | -0.0382 | 81.701
9 | 1.1013 | 0.01449 | -0.0342 | 76.0041
9.5 | 1.141 | 0.01502 | -0.0321 | 75.9654
10 | 1.1761 | 0.01594 | -0.0293 | 73.7829
10.5 | 1.2114 | 0.0169 | -0.0267 | 71.6805
11 | 1.2429 | 0.01823 | -0.0238 | 68.1788
11.5 | 1.2683 | 0.02013 | -0.0202 | 63.0055
12 | 1.3004 | 0.02138 | -0.0177 | 60.8232
12.5 | 1.3278 | 0.02304 | -0.0149 | 57.6302
13 | 1.3537 | 0.02482 | -0.0121 | 54.5407
13.5 | 1.3745 | 0.02705 | -0.009 | 50.8133
14 | 1.3924 | 0.02953 | -0.006 | 47.152
14.5 | 1.4022 | 0.03279 | -0.0028 | 42.763
15 | 1.4002 | 0.03731 | 0.0007 | 37.5288
15.5 | 1.3971 | 0.04207 | 0.0033 | 33.2089
16 | 1.3705 | 0.04983 | 0.0053 | 27.5035
16.5 | 1.3532 | 0.0574 | 0.0053 | 23.5749
17 | 1.3036 | 0.07117 | 0.0014 | 18.3167
17.5 | 1.262 | 0.08683 | -0.0066 | 14.5341
18 | 1.2185 | 0.10625 | -0.0187 | 11.4682
19.5 | 0.9106 | 0.24506 | -0.0867 | 3.7158

## 51. Re 2M Mach 0.10 (1)
BIGFOIL.COM POLAR EXPORT
NACA66-310 a=0.6
NACA66-310 a=0.6 |  |  |  | Cl Max: | 1.028 | at alpha= | 8.5 | deg
JavaFoil+Calcfoil stall+Eppler ext transition |  |  |  | L/D Max: | 141.195 | at alpha= | 2.5 | deg
Re: | 2000000 |  |  | Cd Min: | 0.00369 | at alpha= | 0 | deg
Mach: | 0.1 |  |  | Cl=0 at alpha= | -2.0763 | deg
|  |  |  | @ Cl=0.1, Cd= | 0.0059786
|  |  |  | @ Cl=0.4, Cd= | 0.0037361
|  |  |  | @ Cl=0.6, Cd= | 0.10175
alpha (deg) | Cl | Cd | Cm | Cl/Cd
-15 | -0.34 | 0.11712 | -0.011 | -2.903
-14.5 | -0.362 | 0.11331 | -0.012 | -3.198
-14 | -0.385 | 0.10773 | -0.012 | -3.574
-13.5 | -0.408 | 0.10157 | -0.012 | -4.012
-13 | -0.429 | 0.09638 | -0.012 | -4.455
-12.5 | -0.45 | 0.09067 | -0.012 | -4.964
-12 | -0.468 | 0.08623 | -0.012 | -5.432
-11.5 | -0.479 | 0.08201 | -0.013 | -5.837
-11 | -0.486 | 0.07659 | -0.013 | -6.349
-10.5 | -0.491 | 0.07324 | -0.013 | -6.7
-10 | -0.492 | 0.0671 | -0.013 | -7.325
-9.5 | -0.488 | 0.06243 | -0.014 | -7.823
-9 | -0.481 | 0.05849 | -0.014 | -8.222
-8.5 | -0.469 | 0.05508 | -0.015 | -8.508
-8 | -0.452 | 0.05074 | -0.016 | -8.912
-7.5 | -0.431 | 0.04725 | -0.016 | -9.12
-7 | -0.405 | 0.04431 | -0.017 | -9.144
-6.5 | -0.375 | 0.04155 | -0.017 | -9.034
-6 | -0.342 | 0.03878 | -0.019 | -8.825
-5.5 | -0.305 | 0.03666 | -0.019 | -8.327
-5 | -0.329 | 0.00759 | -0.039 | -43.338
-4.5 | -0.277 | 0.00721 | -0.04 | -38.378
-4 | -0.222 | 0.007 | -0.041 | -31.731
-3.5 | -0.166 | 0.00675 | -0.042 | -24.542
-3 | -0.108 | 0.00656 | -0.042 | -16.471
-2.5 | -0.05 | 0.00639 | -0.043 | -7.822
-2 | 0.009 | 0.00622 | -0.044 | 1.396
-1.5 | 0.068 | 0.00606 | -0.045 | 11.175
-1 | 0.127 | 0.00591 | -0.045 | 21.472
-0.5 | 0.186 | 0.00371 | -0.046 | 50.214
0 | 0.246 | 0.00369 | -0.047 | 66.55
0.5 | 0.305 | 0.00373 | -0.048 | 81.653
1 | 0.364 | 0.00373 | -0.049 | 97.614
1.5 | 0.423 | 0.00374 | -0.049 | 113.146
2 | 0.48 | 0.00376 | -0.05 | 127.751
2.5 | 0.538 | 0.00381 | -0.051 | 141.195
3 | 0.594 | 0.00847 | -0.051 | 70.155
3.5 | 0.65 | 0.00877 | -0.052 | 74.076
4 | 0.705 | 0.00913 | -0.053 | 77.192
4.5 | 0.757 | 0.00948 | -0.054 | 79.887
5 | 0.806 | 0.00988 | -0.054 | 81.62
5.5 | 0.853 | 0.01031 | -0.055 | 82.73
6 | 0.895 | 0.01079 | -0.056 | 82.901
6.5 | 0.932 | 0.01133 | -0.056 | 82.297
7 | 0.965 | 0.01189 | -0.057 | 81.161
7.5 | 0.992 | 0.0125 | -0.058 | 79.378
8 | 1.013 | 0.01301 | -0.058 | 77.9
8.5 | 1.028 | 0.01367 | -0.059 | 75.189
9 | 0.844 | 0.05506 | -0.029 | 15.33
9.5 | 0.835 | 0.05953 | -0.028 | 14.034
10 | 0.821 | 0.06358 | -0.027 | 12.911
10.5 | 0.8 | 0.06848 | -0.027 | 11.689
11 | 0.774 | 0.07321 | -0.027 | 10.579
11.5 | 0.744 | 0.07855 | -0.027 | 9.47
12 | 0.71 | 0.08551 | -0.028 | 8.306
12.5 | 0.674 | 0.0897 | -0.028 | 7.513
13 | 0.636 | 0.09812 | -0.028 | 6.483
13.5 | 0.598 | 0.10175 | -0.028 | 5.874

## 52. Re 2M Mach 0.10 (2)
BIGFOIL.COM POLAR EXPORT
NACA66-310 a=0.6
NACA66-310 a=0.6 |  |  |  | Cl Max: | 1.3706 | at alpha= | 14 | deg
XFOIL ncrit=9 |  |  |  | L/D Max: | 129.95 | at alpha= | 2.5 | deg
Re: | 2000000 |  |  | Cd Min: | 0.23773 | at alpha= | 19 | deg
Mach: | 0.1 |  |  | Cl=0 at alpha= | -2.231 | deg
|  |  |  | @ Cl=0.1, Cd= | 0.0062056
|  |  |  | @ Cl=0.4, Cd= | 0.0038284
|  |  |  | @ Cl=0.6, Cd= | 0.0073056
alpha (deg) | Cl | Cd | Cm | Cl/Cd
-8.5 | -0.6615 | 0.01783 | -0.0534 | -37.1004
-8 | -0.6139 | 0.01625 | -0.0527 | -37.7785
-7.5 | -0.5685 | 0.01364 | -0.0515 | -41.6789
-7 | -0.5169 | 0.0127 | -0.0513 | -40.7008
-6.5 | -0.4646 | 0.01173 | -0.051 | -39.6078
-6 | -0.4116 | 0.01082 | -0.0508 | -38.0407
-5.5 | -0.3574 | 0.01025 | -0.0508 | -34.8683
-5 | -0.3065 | 0.00902 | -0.0502 | -33.98
-4.5 | -0.2517 | 0.00851 | -0.0503 | -29.577
-4 | -0.1969 | 0.00802 | -0.0504 | -24.5511
-3.5 | -0.1409 | 0.00778 | -0.0507 | -18.1105
-3 | -0.0867 | 0.00717 | -0.0506 | -12.0921
-2.5 | -0.0304 | 0.00689 | -0.051 | -4.4122
-2 | 0.0261 | 0.00666 | -0.0514 | 3.9189
-1.5 | 0.0826 | 0.00643 | -0.0517 | 12.846
-1 | 0.1361 | 0.00574 | -0.0519 | 23.7108
-0.5 | 0.1845 | 0.00422 | -0.0515 | 43.7204
0 | 0.239 | 0.00388 | -0.0514 | 61.5979
0.5 | 0.2952 | 0.00387 | -0.0516 | 76.2791
1 | 0.3522 | 0.00382 | -0.0519 | 92.199
1.5 | 0.4089 | 0.00383 | -0.0522 | 106.7624
2 | 0.4658 | 0.00383 | -0.0526 | 121.6188
2.5 | 0.5211 | 0.00401 | -0.0528 | 129.9501
3 | 0.5595 | 0.00566 | -0.0502 | 98.8516
3.5 | 0.5965 | 0.00722 | -0.0475 | 82.6177
4 | 0.6386 | 0.00825 | -0.0454 | 77.4061
4.5 | 0.6876 | 0.00863 | -0.0443 | 79.6756
5 | 0.735 | 0.009 | -0.0428 | 81.6667
5.5 | 0.7805 | 0.00939 | -0.041 | 83.1203
6 | 0.8359 | 0.01009 | -0.0416 | 82.8444
6.5 | 0.8993 | 0.0106 | -0.0441 | 84.8396
7 | 0.943 | 0.01127 | -0.0423 | 83.6735
7.5 | 0.9859 | 0.01205 | -0.0404 | 81.8174
8 | 1.0306 | 0.01265 | -0.0389 | 81.4704
8.5 | 1.0737 | 0.01331 | -0.0371 | 80.6687
9 | 1.1023 | 0.01469 | -0.0327 | 75.0374
9.5 | 1.1415 | 0.01533 | -0.0303 | 74.4618
10 | 1.1768 | 0.01632 | -0.0275 | 72.1078
10.5 | 1.212 | 0.01738 | -0.0248 | 69.7353
11 | 1.2316 | 0.02006 | -0.0201 | 61.3958
11.5 | 1.2688 | 0.02084 | -0.0181 | 60.8829
12 | 1.2978 | 0.0225 | -0.0151 | 57.68
12.5 | 1.323 | 0.02446 | -0.012 | 54.0883
13 | 1.3442 | 0.0268 | -0.0087 | 50.1567
13.5 | 1.36 | 0.02959 | -0.0052 | 45.9615
14 | 1.3706 | 0.03285 | -0.0019 | 41.723
14.5 | 1.3697 | 0.0373 | 0.0017 | 36.7212
15 | 1.3523 | 0.04367 | 0.005 | 30.9663
15.5 | 1.338 | 0.05013 | 0.0066 | 26.6906
16 | 1.2997 | 0.06053 | 0.006 | 21.472
16.5 | 1.2606 | 0.07324 | 0.0017 | 17.2119
17 | 1.2034 | 0.09304 | -0.0097 | 12.9342
18 | 0.8703 | 0.22132 | -0.0737 | 3.9323
18.5 | 0.8839 | 0.22971 | -0.0783 | 3.8479
19 | 0.8981 | 0.23773 | -0.0828 | 3.7778

## 53. Re 2M Mach 0.25 (1)
BIGFOIL.COM POLAR EXPORT
NACA66-310 a=0.6
NACA66-310 a=0.6 |  |  |  | Cl Max: | 0.996 | at alpha= | 8 | deg
JavaFoil+Calcfoil stall+Eppler ext transition |  |  |  | L/D Max: | 144.355 | at alpha= | 2.5 | deg
Re: | 2000000 |  |  | Cd Min: | 0.00371 | at alpha= | 0.5 | deg
Mach: | 0.25 |  |  | Cl=0 at alpha= | -2.075 | deg
|  |  |  | @ Cl=0.1, Cd= | 0.00597
|  |  |  | @ Cl=0.4, Cd= | 0.09966
|  |  |  | @ Cl=0.6, Cd= | 0.09966
alpha (deg) | Cl | Cd | Cm | Cl/Cd
-13.5 | -0.065 | 0.09939 | -0.013 | -0.654
-13 | -0.102 | 0.09991 | -0.013 | -1.021
-12.5 | -0.194 | 0.09195 | -0.013 | -2.112
-12 | -0.255 | 0.08712 | -0.014 | -2.927
-11.5 | -0.299 | 0.08081 | -0.014 | -3.696
-11 | -0.337 | 0.07782 | -0.014 | -4.328
-10.5 | -0.369 | 0.07301 | -0.014 | -5.056
-10 | -0.395 | 0.06872 | -0.014 | -5.751
-9.5 | -0.414 | 0.06576 | -0.014 | -6.298
-9 | -0.426 | 0.06228 | -0.014 | -6.839
-8.5 | -0.43 | 0.0569 | -0.015 | -7.559
-8 | -0.427 | 0.05291 | -0.015 | -8.066
-7.5 | -0.416 | 0.04867 | -0.016 | -8.545
-7 | -0.397 | 0.05119 | -0.014 | -7.753
-6.5 | -0.373 | 0.04231 | -0.017 | -8.825
-6 | -0.343 | 0.03962 | -0.018 | -8.666
-5.5 | -0.309 | 0.03723 | -0.019 | -8.294
-5 | -0.335 | 0.00756 | -0.041 | -44.292
-4.5 | -0.283 | 0.00729 | -0.041 | -38.773
-4 | -0.227 | 0.00703 | -0.042 | -32.359
-3.5 | -0.17 | 0.00683 | -0.043 | -24.864
-3 | -0.111 | 0.00664 | -0.044 | -16.699
-2.5 | -0.051 | 0.0064 | -0.044 | -8.02
-2 | 0.009 | 0.00624 | -0.045 | 1.43
-1.5 | 0.07 | 0.00606 | -0.046 | 11.467
-1 | 0.13 | 0.00588 | -0.047 | 22.173
-0.5 | 0.192 | 0.00373 | -0.048 | 51.369
0 | 0.252 | 0.00373 | -0.048 | 67.581
0.5 | 0.313 | 0.00371 | -0.049 | 84.419
1 | 0.374 | 0.00373 | -0.05 | 100.255
1.5 | 0.435 | 0.00378 | -0.051 | 114.995
2 | 0.494 | 0.0038 | -0.051 | 129.904
2.5 | 0.553 | 0.00383 | -0.052 | 144.355
3 | 0.61 | 0.00867 | -0.053 | 70.3
3.5 | 0.666 | 0.00901 | -0.054 | 73.966
4 | 0.722 | 0.00936 | -0.054 | 77.158
4.5 | 0.775 | 0.00976 | -0.055 | 79.408
5 | 0.824 | 0.01019 | -0.056 | 80.922
5.5 | 0.869 | 0.01067 | -0.057 | 81.47
6 | 0.909 | 0.01116 | -0.057 | 81.424
6.5 | 0.943 | 0.01174 | -0.058 | 80.316
7 | 0.969 | 0.01245 | -0.059 | 77.801
7.5 | 0.987 | 0.01311 | -0.059 | 75.288
8 | 0.996 | 0.01366 | -0.06 | 72.921
8.5 | 0.814 | 0.05333 | -0.028 | 15.256
9 | 0.798 | 0.05793 | -0.027 | 13.768
9.5 | 0.765 | 0.06301 | -0.026 | 12.145
10 | 0.721 | 0.06822 | -0.026 | 10.567
10.5 | 0.666 | 0.07286 | -0.026 | 9.138
11 | 0.601 | 0.07873 | -0.027 | 7.632
11.5 | 0.528 | 0.08581 | -0.027 | 6.151
12 | 0.448 | 0.09099 | -0.028 | 4.926
12.5 | 0.363 | 0.0954 | -0.029 | 3.802
13 | 0.268 | 0.09966 | -0.03 | 2.691

## 54. Re 2M Mach 0.25 (2)
BIGFOIL.COM POLAR EXPORT
NACA66-310 a=0.6
NACA66-310 a=0.6 |  |  |  | Cl Max: | 1.2044 | at alpha= | 11 | deg
XFOIL ncrit=9 |  |  |  | L/D Max: | 131.345 | at alpha= | 2.5 | deg
Re: | 2000000 |  |  | Cd Min: | 0.2429 | at alpha= | -20 | deg
Mach: | 0.25 |  |  | Cl=0 at alpha= | -2.2393 | deg
|  |  |  | @ Cl=0.1, Cd= | 0.0063589
|  |  |  | @ Cl=0.4, Cd= | 0.00386
|  |  |  | @ Cl=0.6, Cd= | 0.0072219
alpha (deg) | Cl | Cd | Cm | Cl/Cd
-20 | -0.6809 | 0.2429 | 0.0331 | -2.8032
-19.5 | -0.6622 | 0.23558 | 0.0288 | -2.8109
-19 | -0.6444 | 0.2278 | 0.0242 | -2.8288
-18.5 | -0.6265 | 0.22084 | 0.0199 | -2.8369
-18 | -0.6094 | 0.2134 | 0.0156 | -2.8557
-17.5 | -0.5938 | 0.20592 | 0.0115 | -2.8836
-17 | -0.5764 | 0.19918 | 0.0074 | -2.8939
-16.5 | -0.559 | 0.19242 | 0.0033 | -2.9051
-16 | -0.5418 | 0.18571 | -0.0006 | -2.9175
-15.5 | -0.5252 | 0.17802 | -0.0046 | -2.9502
-15 | -0.5094 | 0.17048 | -0.0086 | -2.988
-13 | -0.4486 | 0.13571 | -0.0291 | -3.3056
-12 | -0.4242 | 0.12292 | -0.0349 | -3.451
-11.5 | -0.4151 | 0.11462 | -0.0388 | -3.6215
-11 | -0.4074 | 0.10664 | -0.0426 | -3.8203
-10.5 | -0.4013 | 0.0987 | -0.0463 | -4.0659
-10 | -0.4057 | 0.08933 | -0.0504 | -4.5416
-9.5 | -0.4122 | 0.07993 | -0.0551 | -5.157
-9 | -0.4593 | 0.06421 | -0.0659 | -7.1531
-8.5 | -0.4702 | 0.05921 | -0.0665 | -7.9412
-8 | -0.4805 | 0.0506 | -0.0674 | -9.496
-7.5 | -0.4858 | 0.03994 | -0.066 | -12.1632
-6.5 | -0.4739 | 0.01436 | -0.0557 | -33.0014
-6 | -0.4208 | 0.01275 | -0.0549 | -33.0039
-5.5 | -0.3673 | 0.01118 | -0.0541 | -32.8533
-5 | -0.31 | 0.01058 | -0.0539 | -29.3006
-4.5 | -0.258 | 0.00893 | -0.053 | -28.8914
-4 | -0.2019 | 0.00831 | -0.0528 | -24.296
-3.5 | -0.1448 | 0.0079 | -0.0527 | -18.3291
-3 | -0.0884 | 0.00728 | -0.0526 | -12.1429
-2.5 | -0.0305 | 0.00696 | -0.0528 | -4.3822
-2 | 0.028 | 0.00677 | -0.0532 | 4.1359
-1.5 | 0.0858 | 0.00649 | -0.0535 | 13.2203
-1 | 0.1421 | 0.00597 | -0.0537 | 23.8023
-0.5 | 0.1915 | 0.00437 | -0.0533 | 43.8215
0 | 0.2469 | 0.00393 | -0.0531 | 62.8244
0.5 | 0.3049 | 0.00391 | -0.0533 | 77.9795
1 | 0.3634 | 0.00386 | -0.0536 | 94.1451
1.5 | 0.4221 | 0.00386 | -0.0539 | 109.3523
2 | 0.4809 | 0.00389 | -0.0543 | 123.6247
2.5 | 0.5372 | 0.00409 | -0.0542 | 131.3447
3 | 0.5729 | 0.00597 | -0.0509 | 95.9631
3.5 | 0.6084 | 0.00761 | -0.0475 | 79.9474
4 | 0.6542 | 0.0084 | -0.0456 | 77.881
4.5 | 0.7032 | 0.00888 | -0.044 | 79.1892
5 | 0.7521 | 0.00922 | -0.0423 | 81.5727
5.5 | 0.797 | 0.00974 | -0.0398 | 81.8275
6 | 0.857 | 0.01047 | -0.0407 | 81.8529
6.5 | 0.9158 | 0.01109 | -0.0415 | 82.5789
7 | 0.954 | 0.01223 | -0.038 | 78.0049
7.5 | 0.9997 | 0.01281 | -0.0359 | 78.0406
8 | 1.0378 | 0.01363 | -0.0323 | 76.1409
8.5 | 1.0672 | 0.01521 | -0.0275 | 70.1644
9 | 1.1031 | 0.01659 | -0.0239 | 66.4919
9.5 | 1.1417 | 0.01782 | -0.0208 | 64.0685
10 | 1.1765 | 0.01953 | -0.0174 | 60.2407
10.5 | 1.1954 | 0.02376 | -0.0123 | 50.3114
11 | 1.2044 | 0.02876 | -0.0068 | 41.8776
11.5 | 1.1772 | 0.03712 | 0.0008 | 31.7134
12 | 1.0816 | 0.05294 | 0.0085 | 20.4307
12.5 | 1.0344 | 0.06375 | 0.0089 | 16.2259
13 | 0.9714 | 0.07963 | 0.0028 | 12.1989
13.5 | 0.9244 | 0.10161 | -0.0121 | 9.0975
14 | 0.8663 | 0.13124 | -0.0292 | 6.6009
14.5 | 0.8361 | 0.15162 | -0.0395 | 5.5144
15 | 0.8281 | 0.16639 | -0.0468 | 4.9769
15.5 | 0.8317 | 0.17798 | -0.0526 | 4.673
16 | 0.8388 | 0.18896 | -0.058 | 4.439

## 55. Re 2M Mach 0.50 (1)
BIGFOIL.COM POLAR EXPORT
NACA66-310 a=0.6
NACA66-310 a=0.6 |  |  |  | Cl Max: | 1.155 | at alpha= | 20 | deg
JavaFoil+Calcfoil stall+Eppler ext transition |  |  |  | L/D Max: | 152.722 | at alpha= | 2 | deg
Re: | 2000000 |  |  | Cd Min: | 0.00358 | at alpha= | 1 | deg
Mach: | 0.5 |  |  | Cl=0 at alpha= | -2.0746 | deg
|  |  |  | @ Cl=0.1, Cd= | 0.0060985
|  |  |  | @ Cl=0.4, Cd= | 0.0036409
|  |  |  | @ Cl=0.6, Cd= | 0.0079726
alpha (deg) | Cl | Cd | Cm | Cl/Cd
-20 | -0.957 | 0.17457 | -0.013 | -5.481
-19.5 | -0.93 | 0.16825 | -0.013 | -5.53
-19 | -0.904 | 0.16461 | -0.013 | -5.492
-18.5 | -0.878 | 0.15788 | -0.013 | -5.563
-18 | -0.852 | 0.1525 | -0.014 | -5.59
-17.5 | -0.825 | 0.14869 | -0.014 | -5.55
-17 | -0.798 | 0.14291 | -0.014 | -5.586
-16.5 | -0.772 | 0.13897 | -0.014 | -5.554
-16 | -0.746 | 0.13355 | -0.014 | -5.584
-15.5 | -0.719 | 0.12899 | -0.015 | -5.578
-15 | -0.693 | 0.12312 | -0.015 | -5.631
-14.5 | -0.666 | 0.11813 | -0.015 | -5.635
-14 | -0.639 | 0.11399 | -0.015 | -5.605
-13.5 | -0.613 | 0.1088 | -0.015 | -5.629
-13 | -0.586 | 0.10507 | -0.016 | -5.578
-12.5 | -0.56 | 0.10221 | -0.016 | -5.475
-12 | -0.533 | 0.09901 | -0.016 | -5.383
-11.5 | -0.506 | 0.09585 | -0.016 | -5.278
-11 | -0.479 | 0.09119 | -0.016 | -5.252
-10.5 | -0.452 | 0.08679 | -0.017 | -5.211
-10 | -0.426 | 0.06722 | -0.017 | -6.333
-9.5 | -0.399 | 0.08054 | -0.017 | -4.953
-9 | -0.372 | 0.07638 | -0.018 | -4.873
-8.5 | -0.345 | 0.05387 | -0.018 | -6.413
-8 | -0.318 | 0.06481 | -0.018 | -4.91
-7.5 | -0.291 | 0.05556 | -0.018 | -5.244
-7 | -0.265 | 0.04918 | -0.018 | -5.38
-6.5 | -0.238 | 0.04482 | -0.019 | -5.308
-6 | -0.211 | 0.04106 | -0.02 | -5.142
-5.5 | -0.184 | 0.04438 | -0.018 | -4.144
-5 | -0.267 | 0.03851 | -0.019 | -6.924
-4.5 | -0.24 | 0.03509 | -0.02 | -6.848
-4 | -0.199 | 0.03283 | -0.022 | -6.058
-3.5 | -0.186 | 0.0071 | -0.048 | -26.252
-3 | -0.123 | 0.00684 | -0.049 | -17.955
-2.5 | -0.057 | 0.00658 | -0.05 | -8.666
-2 | 0.01 | 0.00641 | -0.05 | 1.552
-1.5 | 0.078 | 0.00616 | -0.051 | 12.588
-1 | 0.146 | 0.00597 | -0.052 | 24.383
-0.5 | 0.214 | 0.00586 | -0.053 | 36.56
0 | 0.282 | 0.00376 | -0.054 | 75.046
0.5 | 0.35 | 0.00381 | -0.055 | 91.885
1 | 0.418 | 0.00358 | -0.056 | 116.835
1.5 | 0.486 | 0.0036 | -0.057 | 134.989
2 | 0.551 | 0.00361 | -0.057 | 152.722
2.5 | 0.613 | 0.00913 | -0.058 | 67.12
3 | 0.676 | 0.00955 | -0.059 | 70.801
3.5 | 0.737 | 0.01 | -0.06 | 73.744
4 | 0.795 | 0.01051 | -0.06 | 75.695
4.5 | 0.848 | 0.01108 | -0.061 | 76.53
5 | 0.888 | 0.01175 | -0.062 | 75.584
5.5 | 0.909 | 0.0125 | -0.063 | 72.705
6 | 0.727 | 0.04069 | -0.031 | 17.877
6.5 | 0.457 | 0.04495 | -0.028 | 10.163
7 | 0.483 | 0.0543 | -0.027 | 8.888
7.5 | 0.51 | 0.04909 | -0.03 | 10.384
8 | 0.536 | 0.05419 | -0.03 | 9.886
8.5 | 0.562 | 0.06104 | -0.03 | 9.202
9 | 0.588 | 0.07547 | -0.031 | 7.79
9.5 | 0.615 | 0.06183 | -0.033 | 9.94
10 | 0.64 | 0.06713 | -0.033 | 9.54
10.5 | 0.666 | 0.08646 | -0.032 | 7.703
11 | 0.692 | 0.09079 | -0.033 | 7.62
11.5 | 0.719 | 0.09704 | -0.035 | 7.406
12 | 0.744 | 0.10303 | -0.036 | 7.226
12.5 | 0.77 | 0.10308 | -0.036 | 7.471
13 | 0.796 | 0.10637 | -0.037 | 7.479
13.5 | 0.821 | 0.11055 | -0.037 | 7.427
14 | 0.848 | 0.11813 | -0.04 | 7.18
14.5 | 0.874 | 0.1202 | -0.04 | 7.268
15 | 0.899 | 0.12411 | -0.041 | 7.242
15.5 | 0.924 | 0.13089 | -0.042 | 7.063
16 | 0.953 | 0.13917 | -0.045 | 6.847
16.5 | 0.976 | 0.14215 | -0.044 | 6.869
17 | 1.002 | 0.14409 | -0.045 | 6.954
17.5 | 1.028 | 0.15102 | -0.046 | 6.804
18 | 1.055 | 0.16112 | -0.048 | 6.55
18.5 | 1.079 | 0.15946 | -0.048 | 6.769
19 | 1.104 | 0.16491 | -0.049 | 6.697
19.5 | 1.129 | 0.16989 | -0.05 | 6.648
20 | 1.155 | 0.17598 | -0.051 | 6.564

## 56. Re 2M Mach 0.50 (2)
BIGFOIL.COM POLAR EXPORT
NACA66-310 a=0.6
NACA66-310 a=0.6 |  |  |  | Cl Max: | 1.0383 | at alpha= | 20 | deg
XFOIL ncrit=9 |  |  |  | L/D Max: | 133.707 | at alpha= | 2 | deg
Re: | 2000000 |  |  | Cd Min: | 0.2876 | at alpha= | 20 | deg
Mach: | 0.5 |  |  | Cl=0 at alpha= | -2.272 | deg
|  |  |  | @ Cl=0.1, Cd= | 0.0067383
|  |  |  | @ Cl=0.4, Cd= | 0.0041337
|  |  |  | @ Cl=0.6, Cd= | 0.0063541
alpha (deg) | Cl | Cd | Cm | Cl/Cd
-20 | -0.7371 | 0.26352 | 0.0415 | -2.7971
-19.5 | -0.7147 | 0.25513 | 0.0362 | -2.8013
-19 | -0.6924 | 0.24637 | 0.0309 | -2.8104
-18.5 | -0.6701 | 0.23822 | 0.0257 | -2.8129
-18 | -0.6494 | 0.22944 | 0.0207 | -2.8304
-17.5 | -0.6274 | 0.22191 | 0.0158 | -2.8273
-17 | -0.6054 | 0.21409 | 0.0109 | -2.8278
-16.5 | -0.5836 | 0.20611 | 0.006 | -2.8315
-16 | -0.5612 | 0.19782 | 0.0012 | -2.8369
-15.5 | -0.5402 | 0.18936 | -0.0037 | -2.8528
-15 | -0.5122 | 0.18032 | -0.0111 | -2.8405
-14.5 | -0.4974 | 0.17244 | -0.0141 | -2.8845
-14 | -0.48 | 0.16439 | -0.018 | -2.9199
-13.5 | -0.4627 | 0.1561 | -0.0222 | -2.9641
-13 | -0.4465 | 0.14823 | -0.0262 | -3.0122
-12.5 | -0.4282 | 0.14094 | -0.0302 | -3.0382
-12 | -0.4111 | 0.13263 | -0.0348 | -3.0996
-11.5 | -0.3968 | 0.12438 | -0.0391 | -3.1902
-11 | -0.3829 | 0.11621 | -0.0435 | -3.2949
-10.5 | -0.3702 | 0.10819 | -0.0475 | -3.4218
-10 | -0.3622 | 0.09965 | -0.0515 | -3.6347
-9.5 | -0.3533 | 0.09192 | -0.0555 | -3.8436
-9 | -0.3471 | 0.08377 | -0.0599 | -4.1435
-8.5 | -0.3444 | 0.07539 | -0.0644 | -4.5682
-8 | -0.3462 | 0.06638 | -0.0697 | -5.2154
-7.5 | -0.3572 | 0.05721 | -0.0774 | -6.2437
-7 | -0.38 | 0.04924 | -0.0792 | -7.7173
-6 | -0.3737 | 0.0345 | -0.0777 | -10.8319
-5.5 | -0.3492 | 0.02797 | -0.075 | -12.4848
-5 | -0.3181 | 0.02082 | -0.0712 | -15.2786
-4.5 | -0.2745 | 0.0144 | -0.0674 | -19.0625
-4 | -0.218 | 0.01077 | -0.0651 | -20.2414
-3.5 | -0.1553 | 0.00923 | -0.0637 | -16.8256
-3 | -0.0921 | 0.0083 | -0.0626 | -11.0964
-2.5 | -0.03 | 0.00744 | -0.0616 | -4.0323
-2 | 0.0358 | 0.00705 | -0.0615 | 5.078
-1.5 | 0.1017 | 0.00673 | -0.0616 | 15.1114
-1 | 0.1678 | 0.0065 | -0.0619 | 25.8154
-0.5 | 0.2248 | 0.00521 | -0.0614 | 43.1478
0 | 0.2816 | 0.00419 | -0.0605 | 67.2076
0.5 | 0.3478 | 0.00411 | -0.0607 | 84.6229
1 | 0.414 | 0.00414 | -0.061 | 100
1.5 | 0.4811 | 0.0041 | -0.0614 | 117.3415
2 | 0.5482 | 0.0041 | -0.0616 | 133.7073
3.5 | 0.6546 | 0.00873 | -0.0462 | 74.9828
4 | 0.7062 | 0.00924 | -0.0431 | 76.4286
4.5 | 0.7497 | 0.0098 | -0.0381 | 76.5
5 | 0.7875 | 0.01041 | -0.032 | 75.6484
5.5 | 0.8475 | 0.01184 | -0.0311 | 71.5794
6 | 0.8842 | 0.01325 | -0.0254 | 66.7321
6.5 | 0.9232 | 0.01488 | -0.02 | 62.043
7 | 0.9629 | 0.01835 | -0.0142 | 52.4741
7.5 | 1.0082 | 0.02403 | -0.0098 | 41.9559
8 | 1.006 | 0.0303 | -0.0016 | 33.2013
8.5 | 0.9837 | 0.0377 | 0.0063 | 26.0928
9 | 0.9519 | 0.04535 | 0.0117 | 20.9901
9.5 | 0.912 | 0.05497 | 0.0134 | 16.5909
10 | 0.8773 | 0.06552 | 0.0107 | 13.3898
10.5 | 0.8441 | 0.07924 | 0.0025 | 10.6524
11 | 0.8242 | 0.09691 | -0.0103 | 8.5048
11.5 | 0.8113 | 0.11151 | -0.0191 | 7.2756
12 | 0.8034 | 0.12515 | -0.0268 | 6.4195
12.5 | 0.8019 | 0.13766 | -0.0336 | 5.8252
13 | 0.8058 | 0.14945 | -0.0399 | 5.3918
13.5 | 0.8126 | 0.16091 | -0.046 | 5.05
14 | 0.825 | 0.1708 | -0.0515 | 4.8302
14.5 | 0.8371 | 0.18149 | -0.0572 | 4.6124
15 | 0.849 | 0.19321 | -0.0632 | 4.3942
15.5 | 0.8681 | 0.20074 | -0.0679 | 4.3245
16 | 0.8833 | 0.21192 | -0.0738 | 4.1681
16.5 | 0.9014 | 0.22059 | -0.0787 | 4.0863
17 | 0.9186 | 0.23094 | -0.0843 | 3.9777
17.5 | 0.9378 | 0.24038 | -0.0896 | 3.9013
18 | 0.9572 | 0.24991 | -0.0949 | 3.8302
18.5 | 0.9771 | 0.25929 | -0.1003 | 3.7684
19 | 0.9971 | 0.26846 | -0.1057 | 3.7141
19.5 | 1.0174 | 0.278 | -0.1114 | 3.6597
20 | 1.0383 | 0.2876 | -0.1171 | 3.6102

## 57. Re 3M Mach 0.00 (1)
BIGFOIL.COM POLAR EXPORT
NACA66-310 a=0.6
NACA66-310 a=0.6 |  |  |  | Cl Max: | 1.038 | at alpha= | 9 | deg
JavaFoil+Calcfoil stall+Eppler ext transition |  |  |  | L/D Max: | 153.117 | at alpha= | 2.5 | deg
Re: | 3000000 |  |  | Cd Min: | 0.0034 | at alpha= | -0.5 | deg
Mach: | 0 |  |  | Cl=0 at alpha= | -2.0763 | deg
|  |  |  | @ Cl=0.1, Cd= | 0.0055561
|  |  |  | @ Cl=0.4, Cd= | 0.0034586
|  |  |  | @ Cl=0.6, Cd= | 0.006968
alpha (deg) | Cl | Cd | Cm | Cl/Cd
-15.5 | -0.362 | 0.12044 | -0.011 | -3.003
-15 | -0.381 | 0.11442 | -0.012 | -3.332
-14.5 | -0.401 | 0.10876 | -0.012 | -3.69
-14 | -0.421 | 0.10267 | -0.012 | -4.102
-13.5 | -0.441 | 0.09772 | -0.012 | -4.51
-13 | -0.459 | 0.0929 | -0.013 | -4.946
-12.5 | -0.477 | 0.08638 | -0.013 | -5.519
-12 | -0.492 | 0.08325 | -0.013 | -5.905
-11.5 | -0.499 | 0.0781 | -0.013 | -6.386
-11 | -0.503 | 0.07381 | -0.013 | -6.818
-10.5 | -0.505 | 0.06938 | -0.014 | -7.277
-10 | -0.503 | 0.06441 | -0.014 | -7.81
-9.5 | -0.497 | 0.06046 | -0.015 | -8.227
-9 | -0.488 | 0.05635 | -0.015 | -8.653
-8.5 | -0.473 | 0.05357 | -0.016 | -8.838
-8 | -0.455 | 0.04917 | -0.017 | -9.263
-7.5 | -0.433 | 0.04587 | -0.017 | -9.445
-7 | -0.407 | 0.04291 | -0.018 | -9.479
-6.5 | -0.466 | 0.00771 | -0.037 | -60.394
-6 | -0.423 | 0.00757 | -0.038 | -55.936
-5.5 | -0.377 | 0.00736 | -0.039 | -51.271
-5 | -0.328 | 0.00709 | -0.039 | -46.236
-4.5 | -0.276 | 0.00688 | -0.04 | -40.076
-4 | -0.221 | 0.00669 | -0.041 | -33.063
-3.5 | -0.165 | 0.00633 | -0.042 | -26.057
-3 | -0.108 | 0.00607 | -0.042 | -17.719
-2.5 | -0.05 | 0.00594 | -0.043 | -8.376
-2 | 0.009 | 0.00574 | -0.044 | 1.505
-1.5 | 0.067 | 0.00564 | -0.045 | 11.943
-1 | 0.126 | 0.00549 | -0.045 | 22.978
-0.5 | 0.186 | 0.0034 | -0.046 | 54.558
0 | 0.244 | 0.00342 | -0.047 | 71.491
0.5 | 0.303 | 0.00342 | -0.048 | 88.77
1 | 0.362 | 0.00342 | -0.048 | 105.748
1.5 | 0.421 | 0.00348 | -0.049 | 121.043
2 | 0.478 | 0.00349 | -0.05 | 136.952
2.5 | 0.536 | 0.0035 | -0.051 | 153.117
3 | 0.592 | 0.00676 | -0.051 | 87.514
3.5 | 0.647 | 0.00819 | -0.052 | 79.078
4 | 0.702 | 0.00852 | -0.053 | 82.429
4.5 | 0.755 | 0.00883 | -0.053 | 85.517
5 | 0.804 | 0.00919 | -0.054 | 87.465
5.5 | 0.851 | 0.00957 | -0.055 | 88.867
6 | 0.893 | 0.00997 | -0.056 | 89.593
6.5 | 0.932 | 0.01046 | -0.056 | 89.113
7 | 0.965 | 0.01098 | -0.057 | 87.934
7.5 | 0.994 | 0.01154 | -0.058 | 86.139
8 | 1.017 | 0.01203 | -0.058 | 84.492
8.5 | 1.033 | 0.01268 | -0.059 | 81.511
9 | 1.038 | 0.01334 | -0.06 | 77.851
9.5 | 1.026 | 0.01404 | -0.06 | 73.097
10 | 0.835 | 0.06106 | -0.031 | 13.675
10.5 | 0.818 | 0.06562 | -0.03 | 12.463
11 | 0.795 | 0.07047 | -0.029 | 11.288
11.5 | 0.769 | 0.0757 | -0.029 | 10.159
12 | 0.74 | 0.08161 | -0.029 | 9.062
12.5 | 0.708 | 0.0861 | -0.029 | 8.222
13 | 0.674 | 0.09394 | -0.029 | 7.18
13.5 | 0.64 | 0.09754 | -0.03 | 6.562
14 | 0.605 | 0.1064 | -0.03 | 5.69

## 58. Re 3M Mach 0.00 (2)
BIGFOIL.COM POLAR EXPORT
NACA66-310 a=0.6
NACA66-310 a=0.6 |  |  |  | Cl Max: | 1.4799 | at alpha= | 16 | deg
XFOIL ncrit=9 |  |  |  | L/D Max: | 134.179 | at alpha= | 2 | deg
Re: | 3000000 |  |  | Cd Min: | 0.21679 | at alpha= | -18.5 | deg
Mach: | 0 |  |  | Cl=0 at alpha= | -2.212 | deg
|  |  |  | @ Cl=0.1, Cd= | 0.0057353
|  |  |  | @ Cl=0.4, Cd= | 0.00335
|  |  |  | @ Cl=0.6, Cd= | 0.0071496
alpha (deg) | Cl | Cd | Cm | Cl/Cd
-18.5 | -0.618 | 0.21679 | 0.0182 | -2.8507
-18 | -0.6001 | 0.2099 | 0.0142 | -2.859
-17.5 | -0.5838 | 0.2028 | 0.0102 | -2.8787
-17 | -0.568 | 0.19568 | 0.0062 | -2.9027
-16.5 | -0.5528 | 0.18824 | 0.0023 | -2.9367
-16 | -0.538 | 0.18094 | -0.0016 | -2.9734
-15.5 | -0.5243 | 0.17315 | -0.0055 | -3.028
-15 | -0.5107 | 0.16569 | -0.0092 | -3.0823
-14 | -1.0973 | 0.03332 | -0.0641 | -32.9322
-13.5 | -1.1164 | 0.0262 | -0.0581 | -42.6107
-13 | -1.091 | 0.02331 | -0.0555 | -46.8039
-12.5 | -1.0531 | 0.02167 | -0.0541 | -48.5971
-12 | -1.0125 | 0.02018 | -0.0529 | -50.1734
-11.5 | -0.9697 | 0.01876 | -0.0519 | -51.6898
-11 | -0.9239 | 0.01763 | -0.0512 | -52.405
-10.5 | -0.8764 | 0.01666 | -0.0507 | -52.605
-10 | -0.8264 | 0.01601 | -0.0504 | -51.6177
-9.5 | -0.7883 | 0.01291 | -0.0486 | -61.0612
-9 | -0.7359 | 0.0124 | -0.0485 | -59.3468
-8.5 | -0.6835 | 0.01185 | -0.0485 | -57.6793
-8 | -0.6304 | 0.01138 | -0.0486 | -55.3954
-7.5 | -0.5773 | 0.01082 | -0.0486 | -53.3549
-7 | -0.5225 | 0.01063 | -0.0489 | -49.1533
-6.5 | -0.4744 | 0.00895 | -0.048 | -53.0056
-6 | -0.4196 | 0.00862 | -0.0482 | -48.6775
-5.5 | -0.3647 | 0.00829 | -0.0485 | -43.9928
-5 | -0.3091 | 0.00807 | -0.0488 | -38.3024
-4.5 | -0.2552 | 0.00746 | -0.0488 | -34.2091
-4 | -0.2006 | 0.00695 | -0.0489 | -28.8633
-3.5 | -0.1447 | 0.00673 | -0.0493 | -21.5007
-3 | -0.0883 | 0.00658 | -0.0498 | -13.4195
-2.5 | -0.0326 | 0.0062 | -0.0501 | -5.2581
-2 | 0.024 | 0.00603 | -0.0506 | 3.9801
-1.5 | 0.0806 | 0.00584 | -0.051 | 13.8014
-1 | 0.1362 | 0.00554 | -0.0514 | 24.5848
-0.5 | 0.1884 | 0.00453 | -0.0516 | 41.5894
0 | 0.2398 | 0.00354 | -0.0515 | 67.7401
0.5 | 0.2959 | 0.00339 | -0.0518 | 87.2861
1 | 0.3528 | 0.00335 | -0.0522 | 105.3134
1.5 | 0.4098 | 0.00335 | -0.0528 | 122.3284
2 | 0.4656 | 0.00347 | -0.053 | 134.1787
2.5 | 0.5111 | 0.00467 | -0.0518 | 109.4433
3 | 0.5534 | 0.00602 | -0.0501 | 91.9269
3.5 | 0.5971 | 0.00712 | -0.0485 | 83.8624
4 | 0.6471 | 0.00763 | -0.0478 | 84.81
4.5 | 0.6984 | 0.00797 | -0.0474 | 87.6286
5 | 0.7493 | 0.00828 | -0.0468 | 90.4952
5.5 | 0.7976 | 0.00871 | -0.0457 | 91.5729
6 | 0.8456 | 0.00901 | -0.0446 | 93.8513
6.5 | 0.8906 | 0.00942 | -0.0428 | 94.5435
7 | 0.9486 | 0.01002 | -0.0442 | 94.6707
7.5 | 1.0017 | 0.01047 | -0.0446 | 95.6734
8 | 1.0473 | 0.01107 | -0.0433 | 94.607
8.5 | 1.0899 | 0.01186 | -0.0416 | 91.8971
9 | 1.135 | 0.0124 | -0.0403 | 91.5323
9.5 | 1.178 | 0.013 | -0.0387 | 90.6154
10 | 1.2118 | 0.01387 | -0.0354 | 87.3684
10.5 | 1.2422 | 0.01498 | -0.0317 | 82.9239
11 | 1.2773 | 0.01582 | -0.029 | 80.7396
11.5 | 1.3124 | 0.01668 | -0.0265 | 78.6811
12 | 1.3454 | 0.01774 | -0.0239 | 75.8399
12.5 | 1.3762 | 0.01898 | -0.0211 | 72.5079
13 | 1.388 | 0.02201 | -0.0161 | 63.0622
13.5 | 1.4121 | 0.02384 | -0.013 | 59.2324
14 | 1.4344 | 0.02578 | -0.0101 | 55.64
14.5 | 1.4515 | 0.02822 | -0.0069 | 51.4352
15 | 1.4594 | 0.03154 | -0.0033 | 46.2714
15.5 | 1.4754 | 0.03414 | -0.0009 | 43.2162
16 | 1.4799 | 0.03795 | 0.0017 | 38.996
16.5 | 1.4705 | 0.04339 | 0.0042 | 33.8903
17 | 1.4636 | 0.04905 | 0.0054 | 29.8389
17.5 | 1.434 | 0.05819 | 0.0052 | 24.6434
18 | 1.4323 | 0.06464 | 0.0037 | 22.1581
18.5 | 1.393 | 0.07807 | -0.0017 | 17.843
19 | 1.2874 | 0.10893 | -0.02 | 11.8186

## 59. Re 3M Mach 0.10 (1)
BIGFOIL.COM POLAR EXPORT
NACA66-310 a=0.6
NACA66-310 a=0.6 |  |  |  | Cl Max: | 1.032 | at alpha= | 9 | deg
JavaFoil+Calcfoil stall+Eppler ext transition |  |  |  | L/D Max: | 153.527 | at alpha= | 2.5 | deg
Re: | 3000000 |  |  | Cd Min: | 0.0034 | at alpha= | 0 | deg
Mach: | 0.1 |  |  | Cl=0 at alpha= | -2.0763 | deg
|  |  |  | @ Cl=0.1, Cd= | 0.0055524
|  |  |  | @ Cl=0.4, Cd= | 0.0034561
|  |  |  | @ Cl=0.6, Cd= | 0.10608
alpha (deg) | Cl | Cd | Cm | Cl/Cd
-15 | -0.34 | 0.11457 | -0.012 | -2.969
-14.5 | -0.363 | 0.1088 | -0.012 | -3.333
-14 | -0.385 | 0.10341 | -0.012 | -3.725
-13.5 | -0.408 | 0.0978 | -0.012 | -4.169
-13 | -0.43 | 0.09333 | -0.013 | -4.604
-12.5 | -0.45 | 0.08745 | -0.013 | -5.151
-12 | -0.469 | 0.08345 | -0.013 | -5.617
-11.5 | -0.479 | 0.07789 | -0.013 | -6.152
-11 | -0.487 | 0.07433 | -0.013 | -6.547
-10.5 | -0.491 | 0.07071 | -0.014 | -6.946
-10 | -0.492 | 0.0654 | -0.014 | -7.522
-9.5 | -0.489 | 0.06051 | -0.015 | -8.078
-9 | -0.481 | 0.0567 | -0.015 | -8.489
-8.5 | -0.469 | 0.05377 | -0.016 | -8.725
-8 | -0.453 | 0.04938 | -0.016 | -9.164
-7.5 | -0.432 | 0.04603 | -0.017 | -9.379
-7 | -0.406 | 0.04309 | -0.018 | -9.423
-6.5 | -0.378 | 0.03925 | -0.021 | -9.627
-6 | -0.424 | 0.00758 | -0.038 | -55.944
-5.5 | -0.378 | 0.00734 | -0.039 | -51.528
-5 | -0.329 | 0.00713 | -0.039 | -46.12
-4.5 | -0.277 | 0.00688 | -0.04 | -40.226
-4 | -0.222 | 0.00667 | -0.041 | -33.295
-3.5 | -0.166 | 0.00633 | -0.042 | -26.141
-3 | -0.108 | 0.00612 | -0.042 | -17.67
-2.5 | -0.05 | 0.00592 | -0.043 | -8.447
-2 | 0.009 | 0.00578 | -0.044 | 1.502
-1.5 | 0.068 | 0.00565 | -0.045 | 11.986
-1 | 0.127 | 0.00547 | -0.045 | 23.194
-0.5 | 0.186 | 0.00342 | -0.046 | 54.538
0 | 0.246 | 0.0034 | -0.047 | 72.177
0.5 | 0.305 | 0.00342 | -0.048 | 89.039
1 | 0.364 | 0.00345 | -0.049 | 105.421
1.5 | 0.423 | 0.00346 | -0.049 | 122.07
2 | 0.48 | 0.00349 | -0.05 | 137.83
2.5 | 0.538 | 0.00351 | -0.051 | 153.527
3 | 0.595 | 0.00796 | -0.052 | 74.695
3.5 | 0.65 | 0.00823 | -0.052 | 79.024
4 | 0.705 | 0.00854 | -0.053 | 82.575
4.5 | 0.758 | 0.00888 | -0.054 | 85.338
5 | 0.808 | 0.00923 | -0.054 | 87.486
5.5 | 0.854 | 0.00962 | -0.055 | 88.801
6 | 0.896 | 0.01005 | -0.056 | 89.135
6.5 | 0.934 | 0.01054 | -0.057 | 88.579
7 | 0.967 | 0.01107 | -0.057 | 87.37
7.5 | 0.994 | 0.01163 | -0.058 | 85.469
8 | 1.015 | 0.01214 | -0.059 | 83.663
8.5 | 1.03 | 0.0128 | -0.059 | 80.462
9 | 1.032 | 0.01345 | -0.06 | 76.698
9.5 | 0.839 | 0.05693 | -0.032 | 14.746
10 | 0.823 | 0.06244 | -0.03 | 13.175
10.5 | 0.802 | 0.06636 | -0.029 | 12.084
11 | 0.775 | 0.0712 | -0.029 | 10.891
11.5 | 0.745 | 0.07652 | -0.028 | 9.732
12 | 0.711 | 0.08306 | -0.029 | 8.559
12.5 | 0.675 | 0.08677 | -0.029 | 7.775
13 | 0.637 | 0.09375 | -0.029 | 6.79
13.5 | 0.598 | 0.09963 | -0.03 | 6.004
14 | 0.56 | 0.10608 | -0.03 | 5.275

## 60. Re 3M Mach 0.10 (2)
BIGFOIL.COM POLAR EXPORT
NACA66-310 a=0.6
NACA66-310 a=0.6 |  |  |  | Cl Max: | 1.436 | at alpha= | 15.5 | deg
XFOIL ncrit=9 |  |  |  | L/D Max: | 134.598 | at alpha= | 2 | deg
Re: | 3000000 |  |  | Cd Min: | 0.09358 | at alpha= | 18 | deg
Mach: | 0.1 |  |  | Cl=0 at alpha= | -2.2132 | deg
|  |  |  | @ Cl=0.1, Cd= | 0.0057521
|  |  |  | @ Cl=0.4, Cd= | 0.0033579
|  |  |  | @ Cl=0.6, Cd= | 0.0071729
alpha (deg) | Cl | Cd | Cm | Cl/Cd
-11.5 | -0.9582 | 0.02229 | -0.0557 | -42.9879
-11 | -0.9199 | 0.01998 | -0.0541 | -46.041
-10.5 | -0.8765 | 0.01826 | -0.053 | -48.0011
-10 | -0.8269 | 0.01745 | -0.0525 | -47.3868
-9.5 | -0.789 | 0.01423 | -0.0506 | -55.4462
-9 | -0.7408 | 0.01276 | -0.0498 | -58.0564
-8.5 | -0.6878 | 0.0122 | -0.0496 | -56.377
-8 | -0.6341 | 0.0117 | -0.0496 | -54.1966
-7.5 | -0.5807 | 0.01108 | -0.0495 | -52.4097
-7 | -0.5257 | 0.01082 | -0.0497 | -48.586
-6.5 | -0.4771 | 0.00911 | -0.0487 | -52.371
-6 | -0.4221 | 0.0087 | -0.0488 | -48.5172
-5.5 | -0.3669 | 0.00836 | -0.049 | -43.8876
-5 | -0.3108 | 0.00812 | -0.0493 | -38.2759
-4.5 | -0.256 | 0.00761 | -0.0494 | -33.6399
-4 | -0.2018 | 0.00697 | -0.0493 | -28.9527
-3.5 | -0.1455 | 0.00675 | -0.0497 | -21.5556
-3 | -0.0887 | 0.00659 | -0.0501 | -13.4598
-2.5 | -0.0327 | 0.00621 | -0.0504 | -5.2657
-2 | 0.0243 | 0.00603 | -0.0509 | 4.0299
-1.5 | 0.0811 | 0.00585 | -0.0513 | 13.8632
-1 | 0.1371 | 0.00556 | -0.0517 | 24.6583
-0.5 | 0.1896 | 0.00456 | -0.0519 | 41.5789
0 | 0.2412 | 0.00355 | -0.0518 | 67.9437
0.5 | 0.2976 | 0.0034 | -0.0521 | 87.5294
1 | 0.3548 | 0.00335 | -0.0525 | 105.9104
1.5 | 0.4122 | 0.00336 | -0.0531 | 122.6786
2 | 0.4684 | 0.00348 | -0.0533 | 134.5977
2.5 | 0.5136 | 0.00471 | -0.052 | 109.0446
3 | 0.556 | 0.00605 | -0.0502 | 91.9008
3.5 | 0.5997 | 0.00717 | -0.0486 | 83.6402
4 | 0.6502 | 0.00766 | -0.0479 | 84.8825
4.5 | 0.7018 | 0.008 | -0.0474 | 87.725
5 | 0.7528 | 0.00832 | -0.0468 | 90.4808
5.5 | 0.8014 | 0.00875 | -0.0456 | 91.5886
6 | 0.8495 | 0.00906 | -0.0444 | 93.7638
6.5 | 0.8943 | 0.00951 | -0.0425 | 94.0379
7 | 0.9536 | 0.01009 | -0.044 | 94.5094
7.5 | 1.0061 | 0.01056 | -0.0441 | 95.2746
8 | 1.0504 | 0.01128 | -0.0424 | 93.1206
8.5 | 1.0944 | 0.01198 | -0.0408 | 91.3523
9 | 1.1389 | 0.01257 | -0.0393 | 90.6046
9.5 | 1.1798 | 0.01321 | -0.0371 | 89.3111
10 | 1.2072 | 0.01454 | -0.0324 | 83.0261
10.5 | 1.244 | 0.01528 | -0.0298 | 81.4136
11 | 1.2787 | 0.01624 | -0.0269 | 78.7377
11.5 | 1.3137 | 0.0172 | -0.0243 | 76.3779
12 | 1.3455 | 0.01845 | -0.0213 | 72.9268
12.5 | 1.374 | 0.02001 | -0.0182 | 68.6657
13 | 1.3834 | 0.02338 | -0.0129 | 59.1702
13.5 | 1.4044 | 0.02558 | -0.0095 | 54.9023
14 | 1.4222 | 0.02804 | -0.0062 | 50.7204
14.5 | 1.4324 | 0.03122 | -0.0025 | 45.8808
15 | 1.4272 | 0.03594 | 0.0015 | 39.7106
15.5 | 1.436 | 0.03944 | 0.0038 | 36.4097
16 | 1.4276 | 0.04491 | 0.0061 | 31.788
16.5 | 1.3985 | 0.05335 | 0.0072 | 26.2137
17 | 1.3722 | 0.06272 | 0.0058 | 21.8782
17.5 | 1.3075 | 0.08041 | -0.0017 | 16.2604
18 | 1.2853 | 0.09358 | -0.0095 | 13.7348

## 61. Re 3M Mach 0.25 (1)
BIGFOIL.COM POLAR EXPORT
NACA66-310 a=0.6
NACA66-310 a=0.6 |  |  |  | Cl Max: | 0.998 | at alpha= | 8 | deg
JavaFoil+Calcfoil stall+Eppler ext transition |  |  |  | L/D Max: | 156.74 | at alpha= | 2.5 | deg
Re: | 3000000 |  |  | Cd Min: | 0.00341 | at alpha= | -0.5 | deg
Mach: | 0.25 |  |  | Cl=0 at alpha= | -2.075 | deg
|  |  |  | @ Cl=0.1, Cd= | 0.005575
|  |  |  | @ Cl=0.4, Cd= | 0.09808
|  |  |  | @ Cl=0.6, Cd= | 0.09808
alpha (deg) | Cl | Cd | Cm | Cl/Cd
-13.5 | -0.065 | 0.09725 | -0.013 | -0.668
-13 | -0.102 | 0.09616 | -0.013 | -1.061
-12.5 | -0.194 | 0.08895 | -0.014 | -2.184
-12 | -0.255 | 0.08389 | -0.014 | -3.041
-11.5 | -0.299 | 0.07875 | -0.014 | -3.795
-11 | -0.337 | 0.07514 | -0.014 | -4.485
-10.5 | -0.369 | 0.06994 | -0.014 | -5.281
-10 | -0.395 | 0.06719 | -0.015 | -5.886
-9.5 | -0.415 | 0.06317 | -0.015 | -6.563
-9 | -0.426 | 0.06028 | -0.015 | -7.069
-8.5 | -0.431 | 0.05551 | -0.015 | -7.756
-8 | -0.427 | 0.05116 | -0.016 | -8.35
-7.5 | -0.416 | 0.04769 | -0.017 | -8.728
-7 | -0.397 | 0.04914 | -0.015 | -8.076
-6.5 | -0.374 | 0.04135 | -0.019 | -9.048
-6 | -0.426 | 0.00756 | -0.039 | -56.377
-5.5 | -0.383 | 0.00747 | -0.04 | -51.273
-5 | -0.335 | 0.00723 | -0.041 | -46.303
-4.5 | -0.283 | 0.00695 | -0.041 | -40.656
-4 | -0.227 | 0.00657 | -0.042 | -34.622
-3.5 | -0.17 | 0.00637 | -0.043 | -26.654
-3 | -0.111 | 0.00619 | -0.044 | -17.928
-2.5 | -0.051 | 0.00595 | -0.044 | -8.622
-2 | 0.009 | 0.00582 | -0.045 | 1.533
-1.5 | 0.07 | 0.00562 | -0.046 | 12.381
-1 | 0.13 | 0.00553 | -0.047 | 23.553
-0.5 | 0.192 | 0.00341 | -0.048 | 56.27
0 | 0.252 | 0.00344 | -0.048 | 73.267
0.5 | 0.313 | 0.00344 | -0.049 | 91.043
1 | 0.374 | 0.00345 | -0.05 | 108.302
1.5 | 0.435 | 0.00347 | -0.051 | 125.36
2 | 0.494 | 0.00348 | -0.051 | 141.808
2.5 | 0.553 | 0.00353 | -0.052 | 156.74
3 | 0.61 | 0.00811 | -0.053 | 75.264
3.5 | 0.667 | 0.00841 | -0.054 | 79.389
4 | 0.723 | 0.00879 | -0.054 | 82.239
4.5 | 0.776 | 0.00913 | -0.055 | 85.055
5 | 0.826 | 0.00952 | -0.056 | 86.766
5.5 | 0.871 | 0.00995 | -0.057 | 87.512
6 | 0.911 | 0.0104 | -0.057 | 87.561
6.5 | 0.944 | 0.01094 | -0.058 | 86.305
7 | 0.971 | 0.01159 | -0.059 | 83.771
7.5 | 0.989 | 0.01222 | -0.059 | 80.929
8 | 0.998 | 0.01281 | -0.06 | 77.907
8.5 | 0.82 | 0.05037 | -0.034 | 16.278
9 | 0.799 | 0.05622 | -0.029 | 14.213
9.5 | 0.766 | 0.06092 | -0.028 | 12.576
10 | 0.722 | 0.0659 | -0.028 | 10.95
10.5 | 0.667 | 0.07067 | -0.028 | 9.431
11 | 0.602 | 0.07641 | -0.029 | 7.873
11.5 | 0.528 | 0.08298 | -0.028 | 6.366
12 | 0.449 | 0.08751 | -0.029 | 5.125
12.5 | 0.363 | 0.09188 | -0.03 | 3.95
13 | 0.268 | 0.09808 | -0.03 | 2.736

## 62. Re 3M Mach 0.25 (2)
BIGFOIL.COM POLAR EXPORT
NACA66-310 a=0.6
NACA66-310 a=0.6 |  |  |  | Cl Max: | 1.296 | at alpha= | 11.5 | deg
XFOIL ncrit=9 |  |  |  | L/D Max: | 137.721 | at alpha= | 2 | deg
Re: | 3000000 |  |  | Cd Min: | 0.24154 | at alpha= | -20 | deg
Mach: | 0.25 |  |  | Cl=0 at alpha= | -2.2193 | deg
|  |  |  | @ Cl=0.1, Cd= | 0.005841
|  |  |  | @ Cl=0.4, Cd= | 0.0033957
|  |  |  | @ Cl=0.6, Cd= | 0.0070756
alpha (deg) | Cl | Cd | Cm | Cl/Cd
-20 | -0.6798 | 0.24154 | 0.033 | -2.8144
-19.5 | -0.6639 | 0.23392 | 0.0285 | -2.8381
-19 | -0.6453 | 0.22815 | 0.0242 | -2.8284
-18.5 | -0.6277 | 0.22086 | 0.0198 | -2.8421
-18 | -0.6086 | 0.21379 | 0.0156 | -2.8467
-17.5 | -0.5912 | 0.20651 | 0.0114 | -2.8628
-17 | -0.574 | 0.19925 | 0.0072 | -2.8808
-16.5 | -0.5574 | 0.19168 | 0.0031 | -2.908
-16 | -0.5411 | 0.18425 | -0.001 | -2.9368
-15.5 | -0.5259 | 0.17647 | -0.005 | -2.9801
-14.5 | -0.4997 | 0.15997 | -0.0132 | -3.1237
-14 | -0.4774 | 0.15054 | -0.0208 | -3.1713
-13.5 | -0.4651 | 0.144 | -0.0237 | -3.2299
-13 | -0.4517 | 0.13717 | -0.0271 | -3.293
-12.5 | -0.4416 | 0.1289 | -0.0309 | -3.4259
-12 | -0.4324 | 0.12074 | -0.0348 | -3.5812
-11.5 | -0.4292 | 0.11132 | -0.0391 | -3.8556
-11 | -0.4261 | 0.10236 | -0.0433 | -4.1628
-10.5 | -0.4285 | 0.09263 | -0.0479 | -4.6259
-10 | -0.393 | 0.07344 | -0.0444 | -5.3513
-9.5 | -0.4221 | 0.05908 | -0.0515 | -7.1445
-9 | -0.5122 | 0.05846 | -0.0668 | -8.7615
-8.5 | -0.5265 | 0.05018 | -0.067 | -10.4922
-8 | -0.6428 | 0.01633 | -0.0568 | -39.3631
-7.5 | -0.5938 | 0.01407 | -0.0554 | -42.2033
-7 | -0.541 | 0.01249 | -0.0544 | -43.3147
-6.5 | -0.4854 | 0.01151 | -0.0538 | -42.172
-6 | -0.4355 | 0.00937 | -0.0524 | -46.4781
-5.5 | -0.3781 | 0.00888 | -0.0522 | -42.5788
-5 | -0.3203 | 0.00844 | -0.0521 | -37.9502
-4.5 | -0.2623 | 0.00807 | -0.0521 | -32.5031
-4 | -0.2078 | 0.00714 | -0.0515 | -29.1036
-3.5 | -0.1496 | 0.00687 | -0.0517 | -21.7758
-3 | -0.0908 | 0.00665 | -0.0521 | -13.6541
-2.5 | -0.0329 | 0.00627 | -0.0522 | -5.2472
-2 | 0.0257 | 0.00607 | -0.0527 | 4.2339
-1.5 | 0.0844 | 0.0059 | -0.0531 | 14.3051
-1 | 0.1426 | 0.00568 | -0.0535 | 25.1056
-0.5 | 0.1967 | 0.00467 | -0.0536 | 42.1199
0 | 0.2491 | 0.00359 | -0.0534 | 69.3872
0.5 | 0.3073 | 0.00343 | -0.0538 | 89.5918
1 | 0.3662 | 0.00339 | -0.0542 | 108.0236
1.5 | 0.4255 | 0.0034 | -0.0547 | 125.1471
2 | 0.4834 | 0.00351 | -0.055 | 137.7208
2.5 | 0.5281 | 0.00487 | -0.0532 | 108.4394
3 | 0.5698 | 0.0063 | -0.051 | 90.4444
3.5 | 0.6138 | 0.00743 | -0.049 | 82.611
4 | 0.6666 | 0.00783 | -0.0483 | 85.1341
4.5 | 0.7198 | 0.00815 | -0.0475 | 88.319
5 | 0.7712 | 0.00856 | -0.0464 | 90.0935
5.5 | 0.8212 | 0.00897 | -0.045 | 91.5496
6 | 0.8694 | 0.00936 | -0.0431 | 92.8846
6.5 | 0.914 | 0.01007 | -0.0405 | 90.7646
7 | 0.9795 | 0.01056 | -0.0425 | 92.7557
7.5 | 1.0266 | 0.01118 | -0.0406 | 91.8247
8 | 1.0673 | 0.0122 | -0.0374 | 87.4836
8.5 | 1.1084 | 0.01287 | -0.0342 | 86.1228
9 | 1.1449 | 0.01381 | -0.0303 | 82.9037
9.5 | 1.1755 | 0.01538 | -0.0257 | 76.4304
10 | 1.2109 | 0.01672 | -0.022 | 72.4222
10.5 | 1.2435 | 0.01845 | -0.0181 | 67.3984
11 | 1.271 | 0.02086 | -0.0137 | 60.93
11.5 | 1.296 | 0.02349 | -0.0095 | 55.1724
12 | 1.294 | 0.02896 | -0.0032 | 44.6823
12.5 | 1.2616 | 0.03715 | 0.004 | 33.9596
13 | 1.1783 | 0.05128 | 0.0099 | 22.9778
13.5 | 1.1162 | 0.06404 | 0.0097 | 17.4297
14 | 1.0785 | 0.0758 | 0.0054 | 14.2282
14.5 | 1.0484 | 0.08961 | -0.0031 | 11.6996
15 | 0.9842 | 0.12013 | -0.023 | 8.1928
15.5 | 0.8495 | 0.17129 | -0.0502 | 4.9594
16 | 0.8528 | 0.18296 | -0.0562 | 4.6611
16.5 | 0.8582 | 0.19437 | -0.062 | 4.4153

## 63. Re 3M Mach 0.50 (1)
BIGFOIL.COM POLAR EXPORT
NACA66-310 a=0.6
NACA66-310 a=0.6 |  |  |  | Cl Max: | 1.158 | at alpha= | 20 | deg
JavaFoil+Calcfoil stall+Eppler ext transition |  |  |  | L/D Max: | 154.357 | at alpha= | 2 | deg
Re: | 3000000 |  |  | Cd Min: | 0.00347 | at alpha= | 0 | deg
Mach: | 0.5 |  |  | Cl=0 at alpha= | -2.0746 | deg
|  |  |  | @ Cl=0.1, Cd= | 0.0057021
|  |  |  | @ Cl=0.4, Cd= | 0.0035021
|  |  |  | @ Cl=0.6, Cd= | 0.0074356
alpha (deg) | Cl | Cd | Cm | Cl/Cd
-20 | -0.957 | 0.1669 | -0.013 | -5.736
-19.5 | -0.931 | 0.16089 | -0.013 | -5.787
-19 | -0.905 | 0.15616 | -0.013 | -5.793
-18.5 | -0.879 | 0.14978 | -0.014 | -5.867
-18 | -0.853 | 0.14426 | -0.014 | -5.911
-17.5 | -0.827 | 0.14298 | -0.014 | -5.781
-17 | -0.799 | 0.13666 | -0.014 | -5.845
-16.5 | -0.772 | 0.13081 | -0.014 | -5.905
-16 | -0.746 | 0.12604 | -0.015 | -5.92
-15.5 | -0.72 | 0.12359 | -0.015 | -5.825
-15 | -0.694 | 0.11767 | -0.015 | -5.895
-14.5 | -0.666 | 0.11185 | -0.015 | -5.954
-14 | -0.639 | 0.10905 | -0.015 | -5.862
-13.5 | -0.613 | 0.10364 | -0.016 | -5.913
-13 | -0.586 | 0.10052 | -0.016 | -5.833
-12.5 | -0.56 | 0.09567 | -0.016 | -5.851
-12 | -0.533 | 0.09254 | -0.017 | -5.762
-11.5 | -0.506 | 0.09022 | -0.017 | -5.611
-11 | -0.479 | 0.07913 | -0.017 | -6.056
-10.5 | -0.453 | 0.07104 | -0.017 | -6.371
-10 | -0.426 | 0.06493 | -0.018 | -6.565
-9.5 | -0.4 | 0.05991 | -0.018 | -6.669
-9 | -0.373 | 0.05565 | -0.019 | -6.699
-8.5 | -0.346 | 0.05212 | -0.02 | -6.641
-8 | -0.318 | 0.06172 | -0.018 | -5.159
-7.5 | -0.292 | 0.0531 | -0.018 | -5.49
-7 | -0.265 | 0.04777 | -0.019 | -5.543
-6.5 | -0.238 | 0.04379 | -0.02 | -5.435
-6 | -0.211 | 0.04041 | -0.021 | -5.231
-5.5 | -0.184 | 0.04118 | -0.019 | -4.469
-5 | -0.267 | 0.03769 | -0.02 | -7.08
-4.5 | -0.241 | 0.03423 | -0.021 | -7.031
-4 | -0.247 | 0.0069 | -0.047 | -35.78
-3.5 | -0.186 | 0.00665 | -0.048 | -28.045
-3 | -0.123 | 0.00634 | -0.049 | -19.366
-2.5 | -0.057 | 0.00608 | -0.05 | -9.368
-2 | 0.01 | 0.00591 | -0.05 | 1.681
-1.5 | 0.078 | 0.00577 | -0.051 | 13.435
-1 | 0.146 | 0.00556 | -0.052 | 26.176
-0.5 | 0.214 | 0.00543 | -0.053 | 39.418
0 | 0.282 | 0.00347 | -0.054 | 81.345
0.5 | 0.35 | 0.00348 | -0.055 | 100.531
1 | 0.418 | 0.00351 | -0.056 | 118.94
1.5 | 0.486 | 0.00353 | -0.057 | 137.424
2 | 0.551 | 0.00357 | -0.057 | 154.357
2.5 | 0.614 | 0.00854 | -0.058 | 71.895
3 | 0.677 | 0.00891 | -0.059 | 75.966
3.5 | 0.738 | 0.00935 | -0.06 | 79.013
4 | 0.797 | 0.00981 | -0.06 | 81.208
4.5 | 0.849 | 0.01036 | -0.061 | 82.005
5 | 0.89 | 0.01096 | -0.062 | 81.129
5.5 | 0.91 | 0.01164 | -0.063 | 78.182
6 | 0.89 | 0.01256 | -0.064 | 70.861
6.5 | 0.457 | 0.04366 | -0.029 | 10.471
7 | 0.483 | 0.04948 | -0.028 | 9.761
7.5 | 0.511 | 0.04774 | -0.032 | 10.697
8 | 0.536 | 0.05247 | -0.031 | 10.216
8.5 | 0.562 | 0.05864 | -0.031 | 9.582
9 | 0.588 | 0.07188 | -0.031 | 8.183
9.5 | 0.616 | 0.05966 | -0.036 | 10.329
10 | 0.642 | 0.06492 | -0.035 | 9.884
10.5 | 0.667 | 0.07069 | -0.034 | 9.431
11 | 0.692 | 0.07918 | -0.034 | 8.744
11.5 | 0.719 | 0.09023 | -0.036 | 7.968
12 | 0.745 | 0.09589 | -0.036 | 7.767
12.5 | 0.77 | 0.09633 | -0.037 | 7.998
13 | 0.796 | 0.10131 | -0.037 | 7.857
13.5 | 0.822 | 0.10558 | -0.038 | 7.784
14 | 0.849 | 0.11296 | -0.04 | 7.514
14.5 | 0.874 | 0.11431 | -0.041 | 7.647
15 | 0.899 | 0.11801 | -0.041 | 7.621
15.5 | 0.925 | 0.12415 | -0.042 | 7.453
16 | 0.954 | 0.13331 | -0.045 | 7.153
16.5 | 0.977 | 0.13439 | -0.045 | 7.27
17 | 1.003 | 0.13698 | -0.045 | 7.319
17.5 | 1.028 | 0.14214 | -0.046 | 7.234
18 | 1.057 | 0.14945 | -0.049 | 7.072
18.5 | 1.08 | 0.15148 | -0.049 | 7.13
19 | 1.105 | 0.15564 | -0.05 | 7.101
19.5 | 1.131 | 0.1593 | -0.05 | 7.097
20 | 1.158 | 0.16895 | -0.053 | 6.856

## 64. Re 3M Mach 0.50 (2)
BIGFOIL.COM POLAR EXPORT
NACA66-310 a=0.6
NACA66-310 a=0.6 |  |  |  | Cl Max: | 1.0388 | at alpha= | 20 | deg
XFOIL ncrit=9 |  |  |  | L/D Max: | 149.377 | at alpha= | 2 | deg
Re: | 3000000 |  |  | Cd Min: | 0.2867 | at alpha= | 20 | deg
Mach: | 0.5 |  |  | Cl=0 at alpha= | -2.2511 | deg
|  |  |  | @ Cl=0.1, Cd= | 0.0060997
|  |  |  | @ Cl=0.4, Cd= | 0.0035626
|  |  |  | @ Cl=0.6, Cd= | 0.0063178
alpha (deg) | Cl | Cd | Cm | Cl/Cd
-20 | -0.737 | 0.26276 | 0.0416 | -2.8048
-19.5 | -0.7161 | 0.2544 | 0.0363 | -2.8149
-19 | -0.6937 | 0.2469 | 0.0311 | -2.8096
-18.5 | -0.6714 | 0.23863 | 0.0259 | -2.8136
-18 | -0.6483 | 0.23005 | 0.0209 | -2.8181
-17.5 | -0.6262 | 0.22157 | 0.0158 | -2.8262
-17 | -0.6045 | 0.21338 | 0.0108 | -2.833
-16 | -0.5564 | 0.19618 | -0.0009 | -2.8362
-15.5 | -0.5419 | 0.18798 | -0.004 | -2.8828
-15 | -0.523 | 0.1801 | -0.0081 | -2.9039
-14.5 | -0.5034 | 0.17262 | -0.0124 | -2.9162
-14 | -0.4841 | 0.16472 | -0.0168 | -2.9389
-13.5 | -0.4673 | 0.15575 | -0.0213 | -3.0003
-13 | -0.4486 | 0.14811 | -0.0257 | -3.0288
-12.5 | -0.4315 | 0.13989 | -0.0301 | -3.0846
-11.5 | -0.4018 | 0.12322 | -0.0389 | -3.2608
-10.5 | -0.3772 | 0.10659 | -0.0476 | -3.5388
-10 | -0.3723 | 0.09704 | -0.0524 | -3.8366
-9.5 | -0.3657 | 0.08856 | -0.0569 | -4.1294
-9 | -0.3595 | 0.08076 | -0.0612 | -4.4515
-8.5 | -0.356 | 0.07291 | -0.0657 | -4.8827
-8 | -0.3517 | 0.06562 | -0.0703 | -5.3596
-7.5 | -0.3663 | 0.05625 | -0.0783 | -6.512
-7 | -0.3845 | 0.04938 | -0.0789 | -7.7866
-6.5 | -0.388 | 0.04154 | -0.079 | -9.3404
-6 | -0.3815 | 0.03324 | -0.0771 | -11.4771
-5.5 | -0.364 | 0.02463 | -0.0734 | -14.7787
-5 | -0.3327 | 0.0175 | -0.0693 | -19.0114
-4.5 | -0.2844 | 0.0121 | -0.066 | -23.5041
-4 | -0.2252 | 0.00924 | -0.0638 | -24.3723
-3.5 | -0.1646 | 0.0077 | -0.062 | -21.3766
-3 | -0.099 | 0.00712 | -0.0613 | -13.9045
-2.5 | -0.0326 | 0.00678 | -0.061 | -4.8083
-2 | 0.0329 | 0.00631 | -0.0608 | 5.2139
-1.5 | 0.0999 | 0.0061 | -0.0611 | 16.377
-1 | 0.1665 | 0.00588 | -0.0615 | 28.3163
0 | 0.2847 | 0.00378 | -0.0609 | 75.3175
0.5 | 0.3505 | 0.00357 | -0.0612 | 98.1793
1 | 0.4173 | 0.00356 | -0.0617 | 117.2191
1.5 | 0.4848 | 0.00356 | -0.0621 | 136.1798
2 | 0.5512 | 0.00369 | -0.0624 | 149.3767
2.5 | 0.5873 | 0.00564 | -0.0577 | 104.1312
3 | 0.6199 | 0.00738 | -0.0522 | 83.9973
3.5 | 0.671 | 0.0081 | -0.0494 | 82.8395
4 | 0.7268 | 0.00856 | -0.047 | 84.9065
4.5 | 0.7807 | 0.00904 | -0.0441 | 86.3606
5 | 0.8235 | 0.00968 | -0.0388 | 85.0723
5.5 | 0.86 | 0.01035 | -0.0321 | 83.0918
6 | 0.9159 | 0.01166 | -0.0298 | 78.5506
6.5 | 0.9505 | 0.0133 | -0.0233 | 71.4662
7 | 0.9849 | 0.01578 | -0.0168 | 62.4144
7.5 | 1.03 | 0.02293 | -0.0123 | 44.9193
8 | 1.0255 | 0.03014 | -0.0034 | 34.0246
8.5 | 1.0045 | 0.03644 | 0.0051 | 27.5659
9 | 0.9729 | 0.04363 | 0.0112 | 22.2989
9.5 | 0.9418 | 0.05153 | 0.0139 | 18.2767
10 | 0.9076 | 0.06126 | 0.0127 | 14.8155
10.5 | 0.8722 | 0.07381 | 0.0064 | 11.8168
11 | 0.8469 | 0.09081 | -0.0061 | 9.3261
11.5 | 0.8337 | 0.10618 | -0.0161 | 7.8518
12 | 0.8201 | 0.12083 | -0.0248 | 6.7872
12.5 | 0.8157 | 0.13372 | -0.032 | 6.1001
13 | 0.8147 | 0.14676 | -0.039 | 5.5512
13.5 | 0.8191 | 0.15887 | -0.0455 | 5.1558
14 | 0.8279 | 0.17022 | -0.0515 | 4.8637
14.5 | 0.8394 | 0.18116 | -0.0574 | 4.6335
15 | 0.853 | 0.19179 | -0.0631 | 4.4476
15.5 | 0.8694 | 0.2014 | -0.0684 | 4.3168
16 | 0.8879 | 0.21004 | -0.0736 | 4.2273
16.5 | 0.9051 | 0.21968 | -0.079 | 4.1201
17 | 0.9219 | 0.23042 | -0.0848 | 4.001
18 | 0.9593 | 0.25132 | -0.0958 | 3.817
18.5 | 0.9795 | 0.26015 | -0.1011 | 3.7651
19 | 0.9996 | 0.26847 | -0.1064 | 3.7233
19.5 | 1.0186 | 0.27745 | -0.1118 | 3.6713
20 | 1.0388 | 0.2867 | -0.1173 | 3.6233

## 65. Re 4M Mach 0.00 (1)
BIGFOIL.COM POLAR EXPORT
NACA66-310 a=0.6
NACA66-310 a=0.6 |  |  |  | Cl Max: | 1.04 | at alpha= | 9 | deg
JavaFoil+Calcfoil stall+Eppler ext transition |  |  |  | L/D Max: | 159.103 | at alpha= | 2.5 | deg
Re: | 4000000 |  |  | Cd Min: | 0.00324 | at alpha= | -0.5 | deg
Mach: | 0 |  |  | Cl=0 at alpha= | -2.0763 | deg
|  |  |  | @ Cl=0.1, Cd= | 0.0052985
|  |  |  | @ Cl=0.4, Cd= | 0.0032793
|  |  |  | @ Cl=0.6, Cd= | 0.0064629
alpha (deg) | Cl | Cd | Cm | Cl/Cd
-15.5 | -0.362 | 0.11746 | -0.011 | -3.08
-15 | -0.381 | 0.11145 | -0.012 | -3.422
-14.5 | -0.401 | 0.10587 | -0.012 | -3.791
-14 | -0.421 | 0.10016 | -0.012 | -4.206
-13.5 | -0.441 | 0.09441 | -0.012 | -4.67
-13 | -0.46 | 0.09049 | -0.013 | -5.079
-12.5 | -0.477 | 0.08463 | -0.013 | -5.636
-12 | -0.492 | 0.0809 | -0.013 | -6.08
-11.5 | -0.499 | 0.07636 | -0.013 | -6.537
-11 | -0.504 | 0.07193 | -0.013 | -7
-10.5 | -0.505 | 0.06821 | -0.014 | -7.405
-10 | -0.503 | 0.06272 | -0.015 | -8.026
-9.5 | -0.498 | 0.05943 | -0.015 | -8.375
-9 | -0.488 | 0.05538 | -0.015 | -8.808
-8.5 | -0.474 | 0.05265 | -0.016 | -8.997
-8 | -0.456 | 0.04824 | -0.017 | -9.453
-7.5 | -0.434 | 0.04499 | -0.018 | -9.646
-7 | -0.411 | 0.03989 | -0.021 | -10.296
-6.5 | -0.466 | 0.00746 | -0.037 | -62.441
-6 | -0.423 | 0.00721 | -0.038 | -58.72
-5.5 | -0.377 | 0.00704 | -0.039 | -53.618
-5 | -0.328 | 0.00674 | -0.039 | -48.594
-4.5 | -0.276 | 0.00656 | -0.04 | -41.987
-4 | -0.221 | 0.00638 | -0.041 | -34.67
-3.5 | -0.165 | 0.00619 | -0.042 | -26.634
-3 | -0.108 | 0.00582 | -0.042 | -18.478
-2.5 | -0.05 | 0.00563 | -0.043 | -8.837
-2 | 0.009 | 0.00549 | -0.044 | 1.574
-1.5 | 0.067 | 0.00536 | -0.045 | 12.56
-1 | 0.126 | 0.00525 | -0.045 | 24.047
-0.5 | 0.186 | 0.00324 | -0.046 | 57.299
0 | 0.244 | 0.00324 | -0.047 | 75.485
0.5 | 0.303 | 0.00327 | -0.048 | 92.782
1 | 0.362 | 0.00326 | -0.048 | 111
1.5 | 0.421 | 0.00329 | -0.049 | 127.916
2 | 0.478 | 0.0033 | -0.05 | 144.98
2.5 | 0.536 | 0.00337 | -0.051 | 159.103
3 | 0.592 | 0.00643 | -0.051 | 92.106
3.5 | 0.648 | 0.00666 | -0.052 | 97.326
4 | 0.702 | 0.00814 | -0.053 | 86.294
4.5 | 0.755 | 0.00843 | -0.053 | 89.554
5 | 0.805 | 0.00876 | -0.054 | 91.933
5.5 | 0.851 | 0.00914 | -0.055 | 93.104
6 | 0.894 | 0.00951 | -0.056 | 94.025
6.5 | 0.933 | 0.00995 | -0.056 | 93.726
7 | 0.967 | 0.01046 | -0.057 | 92.433
7.5 | 0.995 | 0.01097 | -0.058 | 90.733
8 | 1.018 | 0.01144 | -0.058 | 89.017
8.5 | 1.035 | 0.01205 | -0.059 | 85.86
9 | 1.04 | 0.0127 | -0.06 | 81.901
9.5 | 1.033 | 0.01334 | -0.06 | 77.419
10 | 1.013 | 0.01424 | -0.061 | 71.179
10.5 | 0.821 | 0.06385 | -0.033 | 12.85
11 | 0.797 | 0.06873 | -0.031 | 11.593
11.5 | 0.77 | 0.0748 | -0.03 | 10.292
12 | 0.74 | 0.08086 | -0.029 | 9.152
12.5 | 0.708 | 0.08416 | -0.03 | 8.417
13 | 0.675 | 0.09196 | -0.03 | 7.337
13.5 | 0.641 | 0.09438 | -0.031 | 6.788
14 | 0.606 | 0.10434 | -0.03 | 5.804

## 66. Re 4M Mach 0.00 (2)
BIGFOIL.COM POLAR EXPORT
NACA66-310 a=0.6
NACA66-310 a=0.6 |  |  |  | Cl Max: | 1.5614 | at alpha= | 18 | deg
XFOIL ncrit=9 |  |  |  | L/D Max: | 130.476 | at alpha= | 1.5 | deg
Re: | 4000000 |  |  | Cd Min: | 0.09543 | at alpha= | 20 | deg
Mach: | 0 |  |  | Cl=0 at alpha= | -2.2019 | deg
|  |  |  | @ Cl=0.1, Cd= | 0.0054349
|  |  |  | @ Cl=0.4, Cd= | 0.0031404
|  |  |  | @ Cl=0.6, Cd= | 0.0069248
alpha (deg) | Cl | Cd | Cm | Cl/Cd
-15 | -1.1885 | 0.03149 | -0.0668 | -37.7421
-14 | -1.174 | 0.02532 | -0.0574 | -46.3665
-13 | -1.125 | 0.0191 | -0.0517 | -58.9005
-12.5 | -1.0864 | 0.01719 | -0.0502 | -63.1995
-12 | -1.0417 | 0.01599 | -0.0494 | -65.147
-11.5 | -0.9945 | 0.015 | -0.0488 | -66.3
-11 | -0.9463 | 0.01408 | -0.0482 | -67.2088
-10.5 | -0.8964 | 0.01333 | -0.0479 | -67.2468
-10 | -0.845 | 0.01277 | -0.0478 | -66.1707
-9.5 | -0.7932 | 0.01219 | -0.0478 | -65.0697
-9 | -0.7458 | 0.01072 | -0.0469 | -69.5709
-8.5 | -0.693 | 0.01018 | -0.047 | -68.0747
-8 | -0.6394 | 0.00976 | -0.0471 | -65.5123
-7.5 | -0.5858 | 0.00927 | -0.0471 | -63.1931
-7 | -0.5313 | 0.00892 | -0.0473 | -59.5628
-6 | -0.4244 | 0.00774 | -0.0473 | -54.832
-5.5 | -0.3691 | 0.00744 | -0.0476 | -49.6102
-5 | -0.3135 | 0.00718 | -0.048 | -43.663
-4.5 | -0.2579 | 0.00692 | -0.0483 | -37.2688
-4 | -0.2028 | 0.00646 | -0.0485 | -31.3932
-3.5 | -0.1466 | 0.00623 | -0.0489 | -23.5313
-3 | -0.0901 | 0.00605 | -0.0494 | -14.8926
-2.5 | -0.0338 | 0.00585 | -0.0498 | -5.7778
-2 | 0.0229 | 0.00566 | -0.0503 | 4.0459
-1.5 | 0.0798 | 0.00551 | -0.0509 | 14.4828
-1 | 0.1363 | 0.0053 | -0.0514 | 25.717
-0.5 | 0.1901 | 0.0046 | -0.0516 | 41.3261
0 | 0.2428 | 0.00367 | -0.0518 | 66.158
0.5 | 0.297 | 0.00318 | -0.052 | 93.3962
1 | 0.354 | 0.0031 | -0.0525 | 114.1935
1.5 | 0.411 | 0.00315 | -0.0531 | 130.4762
2 | 0.462 | 0.00384 | -0.0526 | 120.3125
2.5 | 0.5073 | 0.00505 | -0.0515 | 100.4554
3 | 0.5529 | 0.0061 | -0.0503 | 90.6393
3.5 | 0.6003 | 0.00693 | -0.0492 | 86.6234
4.5 | 0.7055 | 0.00754 | -0.0488 | 93.5676
5 | 0.7567 | 0.0079 | -0.0484 | 95.7848
5.5 | 0.8081 | 0.00819 | -0.048 | 98.6691
6 | 0.858 | 0.00852 | -0.0473 | 100.7042
6.5 | 0.9047 | 0.00899 | -0.0459 | 100.634
7 | 0.951 | 0.00928 | -0.0445 | 102.4784
7.5 | 1.0059 | 0.00974 | -0.0451 | 103.2752
8 | 1.0566 | 0.01042 | -0.045 | 101.4012
8.5 | 1.1041 | 0.01088 | -0.0442 | 101.4798
9 | 1.1498 | 0.01143 | -0.043 | 100.5949
9.5 | 1.1901 | 0.01233 | -0.0409 | 96.5207
10 | 1.2322 | 0.01292 | -0.0391 | 95.3715
10.5 | 1.2679 | 0.01356 | -0.0361 | 93.5029
11 | 1.3017 | 0.01435 | -0.033 | 90.7108
11.5 | 1.3356 | 0.0152 | -0.0301 | 87.8684
12 | 1.3608 | 0.01684 | -0.026 | 80.8076
12.5 | 1.3929 | 0.01791 | -0.0233 | 77.7722
13 | 1.4238 | 0.01907 | -0.0206 | 74.6618
13.5 | 1.4512 | 0.02054 | -0.0177 | 70.6524
14 | 1.4771 | 0.02212 | -0.0147 | 66.7767
14.5 | 1.5001 | 0.02397 | -0.0117 | 62.5824
15 | 1.5162 | 0.02643 | -0.0083 | 57.3666
15.5 | 1.5363 | 0.02854 | -0.0057 | 53.8297
16 | 1.5489 | 0.03137 | -0.0028 | 49.3752
16.5 | 1.5568 | 0.03473 | 0 | 44.8258
17 | 1.5608 | 0.0386 | 0.0024 | 40.4352
17.5 | 1.554 | 0.04384 | 0.0045 | 35.4471
18 | 1.5614 | 0.04792 | 0.0053 | 32.5835
18.5 | 1.5517 | 0.0544 | 0.0055 | 28.5239
19 | 1.523 | 0.06427 | 0.0038 | 23.6969
19.5 | 1.4953 | 0.07539 | -0.0004 | 19.8342
20 | 1.4297 | 0.09543 | -0.0111 | 14.9817

## 67. Re 4M Mach 0.10 (1)
BIGFOIL.COM POLAR EXPORT
NACA66-310 a=0.6
NACA66-310 a=0.6 |  |  |  | Cl Max: | 1.034 | at alpha= | 9 | deg
JavaFoil+Calcfoil stall+Eppler ext transition |  |  |  | L/D Max: | 160.619 | at alpha= | 2.5 | deg
Re: | 4000000 |  |  | Cd Min: | 0.00325 | at alpha= | -0.5 | deg
Mach: | 0.1 |  |  | Cl=0 at alpha= | -2.0763 | deg
|  |  |  | @ Cl=0.1, Cd= | 0.0052966
|  |  |  | @ Cl=0.4, Cd= | 0.0032722
|  |  |  | @ Cl=0.6, Cd= | 0.10358
alpha (deg) | Cl | Cd | Cm | Cl/Cd
-15 | -0.34 | 0.11131 | -0.012 | -3.057
-14.5 | -0.363 | 0.10679 | -0.012 | -3.396
-14 | -0.385 | 0.10048 | -0.012 | -3.835
-13.5 | -0.408 | 0.09562 | -0.013 | -4.266
-13 | -0.43 | 0.09095 | -0.013 | -4.726
-12.5 | -0.451 | 0.08485 | -0.013 | -5.311
-12 | -0.469 | 0.08082 | -0.013 | -5.803
-11.5 | -0.479 | 0.07741 | -0.014 | -6.194
-11 | -0.487 | 0.073 | -0.014 | -6.671
-10.5 | -0.491 | 0.06929 | -0.014 | -7.091
-10 | -0.492 | 0.06373 | -0.015 | -7.726
-9.5 | -0.489 | 0.05969 | -0.015 | -8.194
-9 | -0.482 | 0.05568 | -0.015 | -8.649
-8.5 | -0.469 | 0.05295 | -0.016 | -8.864
-8 | -0.453 | 0.04861 | -0.017 | -9.325
-7.5 | -0.432 | 0.04537 | -0.018 | -9.526
-7 | -0.408 | 0.04159 | -0.02 | -9.807
-6.5 | -0.466 | 0.00751 | -0.037 | -62.058
-6 | -0.424 | 0.00727 | -0.038 | -58.356
-5.5 | -0.378 | 0.00702 | -0.039 | -53.863
-5 | -0.329 | 0.0068 | -0.039 | -48.35
-4.5 | -0.277 | 0.0066 | -0.04 | -41.903
-4 | -0.222 | 0.00636 | -0.041 | -34.924
-3.5 | -0.166 | 0.00601 | -0.042 | -27.544
-3 | -0.108 | 0.00583 | -0.042 | -18.55
-2.5 | -0.05 | 0.00569 | -0.043 | -8.784
-2 | 0.009 | 0.00547 | -0.044 | 1.589
-1.5 | 0.068 | 0.00534 | -0.045 | 12.679
-1 | 0.127 | 0.00526 | -0.045 | 24.132
-0.5 | 0.186 | 0.00325 | -0.046 | 57.459
0 | 0.246 | 0.00326 | -0.047 | 75.418
0.5 | 0.305 | 0.00325 | -0.048 | 93.851
1 | 0.364 | 0.00326 | -0.049 | 111.771
1.5 | 0.423 | 0.00328 | -0.049 | 129.063
2 | 0.481 | 0.00331 | -0.05 | 145.011
2.5 | 0.538 | 0.00335 | -0.051 | 160.619
3 | 0.595 | 0.0065 | -0.052 | 91.458
3.5 | 0.651 | 0.00786 | -0.052 | 82.815
4 | 0.706 | 0.00816 | -0.053 | 86.496
4.5 | 0.759 | 0.00849 | -0.054 | 89.409
5 | 0.808 | 0.00881 | -0.054 | 91.725
5.5 | 0.855 | 0.00918 | -0.055 | 93.057
6 | 0.897 | 0.00958 | -0.056 | 93.664
6.5 | 0.935 | 0.01004 | -0.057 | 93.139
7 | 0.968 | 0.01054 | -0.057 | 91.862
7.5 | 0.995 | 0.01107 | -0.058 | 89.91
8 | 1.017 | 0.01155 | -0.059 | 88.037
8.5 | 1.032 | 0.01217 | -0.059 | 84.767
9 | 1.034 | 0.01283 | -0.06 | 80.587
9.5 | 1.022 | 0.01348 | -0.061 | 75.838
10 | 0.825 | 0.06049 | -0.032 | 13.641
10.5 | 0.803 | 0.06468 | -0.031 | 12.419
11 | 0.777 | 0.06971 | -0.03 | 11.14
11.5 | 0.745 | 0.07554 | -0.03 | 9.867
12 | 0.711 | 0.08192 | -0.029 | 8.682
12.5 | 0.675 | 0.08594 | -0.03 | 7.853
13 | 0.637 | 0.09308 | -0.03 | 6.841
13.5 | 0.599 | 0.09622 | -0.03 | 6.22
14 | 0.56 | 0.10358 | -0.03 | 5.405

## 68. Re 4M Mach 0.10 (2)
BIGFOIL.COM POLAR EXPORT
NACA66-310 a=0.6
NACA66-310 a=0.6 |  |  |  | Cl Max: | 1.521 | at alpha= | 16 | deg
XFOIL ncrit=9 |  |  |  | L/D Max: | 131.238 | at alpha= | 1.5 | deg
Re: | 4000000 |  |  | Cd Min: | 0.08984 | at alpha= | 19 | deg
Mach: | 0.1 |  |  | Cl=0 at alpha= | -2.2026 | deg
|  |  |  | @ Cl=0.1, Cd= | 0.0054411
|  |  |  | @ Cl=0.4, Cd= | 0.0031407
|  |  |  | @ Cl=0.6, Cd= | 0.0069058
alpha (deg) | Cl | Cd | Cm | Cl/Cd
-13 | -1.0776 | 0.02718 | -0.0595 | -39.6468
-12.5 | -1.0788 | 0.02024 | -0.0544 | -53.3004
-12 | -1.0439 | 0.01758 | -0.0524 | -59.38
-11.5 | -0.9984 | 0.01622 | -0.0513 | -61.5536
-11 | -0.951 | 0.01506 | -0.0505 | -63.1474
-10.5 | -0.9017 | 0.01406 | -0.0498 | -64.1323
-10 | -0.8502 | 0.01337 | -0.0495 | -63.5901
-9.5 | -0.7986 | 0.01261 | -0.0492 | -63.3307
-9 | -0.7504 | 0.01114 | -0.0483 | -67.3609
-8.5 | -0.698 | 0.01039 | -0.048 | -67.18
-8 | -0.6437 | 0.00998 | -0.048 | -64.499
-7.5 | -0.5895 | 0.00945 | -0.048 | -62.381
-7 | -0.5347 | 0.00905 | -0.0481 | -59.0829
-6 | -0.4271 | 0.0078 | -0.0479 | -54.7564
-5.5 | -0.3713 | 0.00749 | -0.0481 | -49.5728
-5 | -0.3154 | 0.00723 | -0.0484 | -43.6238
-4.5 | -0.2594 | 0.00694 | -0.0487 | -37.3775
-4 | -0.2039 | 0.00649 | -0.0489 | -31.4176
-3.5 | -0.1473 | 0.00624 | -0.0493 | -23.6058
-3 | -0.0905 | 0.00606 | -0.0497 | -14.934
-2.5 | -0.0339 | 0.00586 | -0.0502 | -5.785
-2 | 0.0231 | 0.00567 | -0.0506 | 4.0741
-1.5 | 0.0804 | 0.00551 | -0.0512 | 14.5917
-1 | 0.1373 | 0.00531 | -0.0517 | 25.8569
-0.5 | 0.1914 | 0.00462 | -0.0519 | 41.4286
0 | 0.2443 | 0.00368 | -0.0522 | 66.3859
0.5 | 0.2987 | 0.00319 | -0.0523 | 93.6364
1 | 0.3561 | 0.00311 | -0.0528 | 114.5016
1.5 | 0.4134 | 0.00315 | -0.0534 | 131.2381
2 | 0.4646 | 0.00385 | -0.0529 | 120.6753
3 | 0.5554 | 0.00615 | -0.0504 | 90.3089
3.5 | 0.6032 | 0.00696 | -0.0494 | 86.6667
4.5 | 0.709 | 0.00757 | -0.0489 | 93.6592
5 | 0.7603 | 0.00795 | -0.0484 | 95.6352
5.5 | 0.8121 | 0.00822 | -0.0479 | 98.7956
6 | 0.8621 | 0.00858 | -0.0471 | 100.4779
6.5 | 0.909 | 0.00904 | -0.0457 | 100.5531
7 | 0.9553 | 0.00934 | -0.0441 | 102.2805
7.5 | 1.0113 | 0.00984 | -0.0449 | 102.7744
8 | 1.0616 | 0.01051 | -0.0445 | 101.0086
8.5 | 1.1091 | 0.01099 | -0.0434 | 100.919
9 | 1.1545 | 0.01159 | -0.042 | 99.6117
9.5 | 1.1947 | 0.01249 | -0.0397 | 95.6525
10 | 1.2343 | 0.01311 | -0.0372 | 94.1495
10.5 | 1.2692 | 0.01383 | -0.034 | 91.7715
11 | 1.3032 | 0.01471 | -0.0307 | 88.5928
11.5 | 1.3364 | 0.01571 | -0.0276 | 85.0668
12 | 1.3622 | 0.01741 | -0.0236 | 78.2424
12.5 | 1.3941 | 0.01858 | -0.0207 | 75.0323
13 | 1.4226 | 0.02005 | -0.0176 | 70.9526
13.5 | 1.4481 | 0.02179 | -0.0143 | 66.4571
14 | 1.4711 | 0.02372 | -0.011 | 62.0194
14.5 | 1.4903 | 0.026 | -0.0076 | 57.3192
15 | 1.4991 | 0.02923 | -0.0037 | 51.2863
15.5 | 1.5153 | 0.03183 | -0.0009 | 47.606
16 | 1.521 | 0.03549 | 0.0021 | 42.8571
16.5 | 1.5167 | 0.04027 | 0.0049 | 37.6633
17 | 1.5103 | 0.04565 | 0.0068 | 33.0843
17.5 | 1.4844 | 0.05387 | 0.0075 | 27.5552
18 | 1.4868 | 0.05942 | 0.0068 | 25.0219
18.5 | 1.4587 | 0.07002 | 0.0037 | 20.8326
19 | 1.3901 | 0.08984 | -0.0065 | 15.4731

## 69. Re 4M Mach 0.25 (1)
BIGFOIL.COM POLAR EXPORT
NACA66-310 a=0.6
NACA66-310 a=0.6 |  |  |  | Cl Max: | 0.999 | at alpha= | 8 | deg
JavaFoil+Calcfoil stall+Eppler ext transition |  |  |  | L/D Max: | 163.899 | at alpha= | 2.5 | deg
Re: | 4000000 |  |  | Cd Min: | 0.00325 | at alpha= | -0.5 | deg
Mach: | 0.25 |  |  | Cl=0 at alpha= | -2.075 | deg
|  |  |  | @ Cl=0.1, Cd= | 0.00531
|  |  |  | @ Cl=0.4, Cd= | 0.09457
|  |  |  | @ Cl=0.6, Cd= | 0.09457
alpha (deg) | Cl | Cd | Cm | Cl/Cd
-13.5 | -0.065 | 0.09557 | -0.013 | -0.68
-13 | -0.102 | 0.09405 | -0.013 | -1.085
-12.5 | -0.194 | 0.08708 | -0.014 | -2.232
-12 | -0.255 | 0.0819 | -0.014 | -3.116
-11.5 | -0.299 | 0.07767 | -0.014 | -3.849
-11 | -0.337 | 0.07308 | -0.014 | -4.613
-10.5 | -0.37 | 0.06863 | -0.015 | -5.384
-10 | -0.396 | 0.06562 | -0.015 | -6.029
-9.5 | -0.415 | 0.06172 | -0.015 | -6.721
-9 | -0.426 | 0.05906 | -0.015 | -7.22
-8.5 | -0.431 | 0.05425 | -0.016 | -7.94
-8 | -0.427 | 0.0502 | -0.017 | -8.513
-7.5 | -0.417 | 0.04677 | -0.017 | -8.907
-7 | -0.397 | 0.04805 | -0.015 | -8.261
-6.5 | -0.375 | 0.04017 | -0.02 | -9.338
-6 | -0.426 | 0.00739 | -0.039 | -57.673
-5.5 | -0.383 | 0.00715 | -0.04 | -53.568
-5 | -0.335 | 0.0069 | -0.041 | -48.538
-4.5 | -0.283 | 0.00669 | -0.041 | -42.218
-4 | -0.227 | 0.00627 | -0.042 | -36.259
-3.5 | -0.17 | 0.00607 | -0.043 | -27.938
-3 | -0.111 | 0.00589 | -0.044 | -18.842
-2.5 | -0.051 | 0.00566 | -0.044 | -9.057
-2 | 0.009 | 0.0055 | -0.045 | 1.623
-1.5 | 0.07 | 0.00539 | -0.046 | 12.892
-1 | 0.13 | 0.00523 | -0.047 | 24.942
-0.5 | 0.192 | 0.00325 | -0.048 | 58.89
0 | 0.252 | 0.00326 | -0.048 | 77.486
0.5 | 0.313 | 0.00325 | -0.049 | 96.22
1 | 0.374 | 0.00328 | -0.05 | 113.833
1.5 | 0.435 | 0.00328 | -0.051 | 132.423
2 | 0.494 | 0.00332 | -0.051 | 148.771
2.5 | 0.553 | 0.00337 | -0.052 | 163.899
3 | 0.611 | 0.00773 | -0.053 | 78.966
3.5 | 0.668 | 0.00805 | -0.054 | 82.975
4 | 0.724 | 0.00837 | -0.054 | 86.415
4.5 | 0.777 | 0.00873 | -0.055 | 88.959
5 | 0.826 | 0.0091 | -0.056 | 90.768
5.5 | 0.872 | 0.00949 | -0.057 | 91.83
6 | 0.912 | 0.0099 | -0.057 | 92.043
6.5 | 0.945 | 0.01041 | -0.058 | 90.801
7 | 0.972 | 0.01104 | -0.059 | 88.051
7.5 | 0.99 | 0.01163 | -0.06 | 85.152
8 | 0.999 | 0.01218 | -0.06 | 82.034
8.5 | 0.998 | 0.01288 | -0.061 | 77.442
9 | 0.801 | 0.05486 | -0.031 | 14.601
9.5 | 0.767 | 0.05983 | -0.029 | 12.819
10 | 0.722 | 0.06484 | -0.029 | 11.14
10.5 | 0.667 | 0.06987 | -0.029 | 9.545
11 | 0.602 | 0.075 | -0.029 | 8.024
11.5 | 0.528 | 0.08053 | -0.029 | 6.562
12 | 0.449 | 0.08568 | -0.03 | 5.237
12.5 | 0.363 | 0.08976 | -0.03 | 4.044
13 | 0.268 | 0.09457 | -0.031 | 2.838

## 70. Re 4M Mach 0.25 (2)
BIGFOIL.COM POLAR EXPORT
NACA66-310 a=0.6
NACA66-310 a=0.6 |  |  |  | Cl Max: | 1.3257 | at alpha= | 12.5 | deg
XFOIL ncrit=9 |  |  |  | L/D Max: | 134.637 | at alpha= | 1.5 | deg
Re: | 4000000 |  |  | Cd Min: | 0.24198 | at alpha= | -20 | deg
Mach: | 0.25 |  |  | Cl=0 at alpha= | -2.2099 | deg
|  |  |  | @ Cl=0.1, Cd= | 0.0055003
|  |  |  | @ Cl=0.4, Cd= | 0.0031564
|  |  |  | @ Cl=0.6, Cd= | 0.0068298
alpha (deg) | Cl | Cd | Cm | Cl/Cd
-20 | -0.6794 | 0.24198 | 0.0329 | -2.8077
-19.5 | -0.6616 | 0.23485 | 0.0285 | -2.8171
-19 | -0.6459 | 0.22668 | 0.024 | -2.8494
-18.5 | -0.6286 | 0.21921 | 0.0196 | -2.8676
-18 | -0.6098 | 0.21366 | 0.0154 | -2.8541
-17.5 | -0.5919 | 0.20682 | 0.0112 | -2.8619
-17 | -0.5737 | 0.1994 | 0.0071 | -2.8771
-16.5 | -0.5568 | 0.1918 | 0.003 | -2.903
-15 | -0.5006 | 0.16788 | -0.0123 | -2.9819
-14.5 | -0.4933 | 0.15932 | -0.0155 | -3.0963
-14 | -0.4827 | 0.15072 | -0.0194 | -3.2026
-13 | -0.4642 | 0.13281 | -0.0276 | -3.4952
-12.5 | -0.4587 | 0.1235 | -0.032 | -3.7142
-12 | -0.4563 | 0.1138 | -0.0367 | -4.0097
-11.5 | -0.4553 | 0.10433 | -0.0414 | -4.364
-11 | -0.4468 | 0.09716 | -0.0452 | -4.5986
-10.5 | -0.4549 | 0.0867 | -0.0505 | -5.2468
-10 | -0.4485 | 0.07977 | -0.0542 | -5.6224
-9.5 | -0.4921 | 0.06472 | -0.0653 | -7.6035
-8.5 | -0.7063 | 0.01569 | -0.0565 | -45.0159
-8 | -0.6654 | 0.01177 | -0.0541 | -56.5336
-7.5 | -0.6086 | 0.011 | -0.0534 | -55.3273
-7 | -0.552 | 0.01025 | -0.0528 | -53.8537
-6.5 | -0.4954 | 0.00951 | -0.0523 | -52.0925
-6 | -0.4381 | 0.00891 | -0.0519 | -49.1695
-5.5 | -0.3839 | 0.00781 | -0.0511 | -49.1549
-5 | -0.3255 | 0.00752 | -0.0511 | -43.2846
-4.5 | -0.2674 | 0.00714 | -0.0511 | -37.451
-4 | -0.209 | 0.00682 | -0.0513 | -30.6452
-3.5 | -0.1517 | 0.00633 | -0.0513 | -23.9652
-3 | -0.0929 | 0.00613 | -0.0516 | -15.155
-2.5 | -0.034 | 0.00597 | -0.052 | -5.6951
-2 | 0.0246 | 0.00569 | -0.0524 | 4.3234
-1.5 | 0.0838 | 0.00555 | -0.053 | 15.0991
-1 | 0.1425 | 0.00537 | -0.0534 | 26.5363
-0.5 | 0.1984 | 0.00471 | -0.0537 | 42.1231
0 | 0.2527 | 0.00375 | -0.0539 | 67.3867
0.5 | 0.3085 | 0.00321 | -0.054 | 96.1059
1 | 0.3676 | 0.00314 | -0.0545 | 117.0701
1.5 | 0.4268 | 0.00317 | -0.0551 | 134.6372
2 | 0.479 | 0.0039 | -0.0545 | 122.8205
2.5 | 0.5241 | 0.00521 | -0.0529 | 100.595
3 | 0.5694 | 0.00636 | -0.0512 | 89.5283
3.5 | 0.6189 | 0.00712 | -0.05 | 86.9242
4 | 0.6732 | 0.00745 | -0.0496 | 90.3624
4.5 | 0.7277 | 0.00773 | -0.0492 | 94.1397
5 | 0.7804 | 0.00812 | -0.0483 | 96.1084
5.5 | 0.8334 | 0.00844 | -0.0475 | 98.7441
6 | 0.8824 | 0.00896 | -0.0458 | 98.4821
6.5 | 0.9314 | 0.00934 | -0.044 | 99.7216
7 | 0.978 | 0.00973 | -0.0417 | 100.5139
7.5 | 1.0376 | 0.01053 | -0.0425 | 98.5375
8 | 1.0855 | 0.01113 | -0.0406 | 97.5292
8.5 | 1.1319 | 0.01178 | -0.0384 | 96.0866
9 | 1.1634 | 0.01299 | -0.0334 | 89.5612
9.5 | 1.2021 | 0.01376 | -0.0298 | 87.3619
10 | 1.239 | 0.01479 | -0.026 | 83.7728
10.5 | 1.2729 | 0.01619 | -0.022 | 78.6226
11 | 1.2979 | 0.01862 | -0.017 | 69.7046
11.5 | 1.3184 | 0.02167 | -0.0119 | 60.8399
12 | 1.3253 | 0.02608 | -0.0059 | 50.8167
12.5 | 1.3257 | 0.03071 | -0.0003 | 43.1683
13 | 1.2574 | 0.04251 | 0.0078 | 29.5789
13.5 | 1.1936 | 0.05432 | 0.0111 | 21.9735
14 | 1.1432 | 0.06601 | 0.0098 | 17.3186
14.5 | 1.0948 | 0.08028 | 0.0032 | 13.6373
15 | 1.0357 | 0.10307 | -0.0124 | 10.0485
15.5 | 0.98 | 0.13188 | -0.0299 | 7.431
16 | 0.8608 | 0.17972 | -0.0551 | 4.7897
16.5 | 0.8623 | 0.19245 | -0.0615 | 4.4806
17 | 0.871 | 0.20277 | -0.0668 | 4.2955
17.5 | 0.8795 | 0.21379 | -0.0723 | 4.1139

## 71. Re 4M Mach 0.50 (1)
BIGFOIL.COM POLAR EXPORT
NACA66-310 a=0.6
NACA66-310 a=0.6 |  |  |  | Cl Max: | 1.161 | at alpha= | 20 | deg
JavaFoil+Calcfoil stall+Eppler ext transition |  |  |  | L/D Max: | 163.928 | at alpha= | 2 | deg
Re: | 4000000 |  |  | Cd Min: | 0.00327 | at alpha= | 0.5 | deg
Mach: | 0.5 |  |  | Cl=0 at alpha= | -2.0746 | deg
|  |  |  | @ Cl=0.1, Cd= | 0.0054144
|  |  |  | @ Cl=0.4, Cd= | 0.0032994
|  |  |  | @ Cl=0.6, Cd= | 0.00707
alpha (deg) | Cl | Cd | Cm | Cl/Cd
-20 | -0.959 | 0.16086 | -0.013 | -5.963
-19.5 | -0.931 | 0.15485 | -0.013 | -6.015
-19 | -0.905 | 0.1524 | -0.013 | -5.939
-18.5 | -0.879 | 0.14567 | -0.014 | -6.036
-18 | -0.853 | 0.13999 | -0.014 | -6.095
-17.5 | -0.827 | 0.13824 | -0.014 | -5.985
-17 | -0.799 | 0.13289 | -0.014 | -6.013
-16.5 | -0.773 | 0.12784 | -0.014 | -6.044
-16 | -0.746 | 0.12337 | -0.015 | -6.05
-15.5 | -0.72 | 0.11881 | -0.015 | -6.061
-15 | -0.694 | 0.11398 | -0.016 | -6.088
-14.5 | -0.667 | 0.10956 | -0.016 | -6.086
-14 | -0.64 | 0.10059 | -0.016 | -6.362
-13.5 | -0.614 | 0.09218 | -0.016 | -6.656
-13 | -0.587 | 0.08579 | -0.017 | -6.844
-12.5 | -0.561 | 0.08007 | -0.017 | -7.001
-12 | -0.534 | 0.07459 | -0.017 | -7.159
-11.5 | -0.506 | 0.08639 | -0.017 | -5.862
-11 | -0.48 | 0.07652 | -0.017 | -6.266
-10.5 | -0.453 | 0.06998 | -0.018 | -6.473
-10 | -0.427 | 0.06402 | -0.018 | -6.663
-9.5 | -0.4 | 0.0588 | -0.019 | -6.801
-9 | -0.373 | 0.05438 | -0.02 | -6.865
-8.5 | -0.347 | 0.0509 | -0.021 | -6.815
-8 | -0.318 | 0.05912 | -0.018 | -5.387
-7.5 | -0.292 | 0.05155 | -0.018 | -5.656
-7 | -0.265 | 0.04651 | -0.019 | -5.695
-6.5 | -0.238 | 0.0429 | -0.02 | -5.551
-6 | -0.212 | 0.03959 | -0.021 | -5.345
-5.5 | -0.184 | 0.04036 | -0.019 | -4.562
-5 | -0.267 | 0.03718 | -0.02 | -7.182
-4.5 | -0.241 | 0.03357 | -0.023 | -7.184
-4 | -0.247 | 0.00656 | -0.047 | -37.639
-3.5 | -0.186 | 0.00636 | -0.048 | -29.327
-3 | -0.123 | 0.00609 | -0.049 | -20.157
-2.5 | -0.057 | 0.00584 | -0.05 | -9.758
-2 | 0.01 | 0.00567 | -0.05 | 1.752
-1.5 | 0.078 | 0.00545 | -0.051 | 14.225
-1 | 0.146 | 0.00534 | -0.052 | 27.288
-0.5 | 0.214 | 0.00519 | -0.053 | 41.273
0 | 0.282 | 0.00329 | -0.054 | 85.864
0.5 | 0.35 | 0.00327 | -0.055 | 106.932
1 | 0.418 | 0.00331 | -0.056 | 126.133
1.5 | 0.486 | 0.00333 | -0.057 | 145.685
2 | 0.551 | 0.00336 | -0.057 | 163.928
2.5 | 0.614 | 0.00813 | -0.058 | 75.546
3 | 0.678 | 0.00851 | -0.059 | 79.674
3.5 | 0.739 | 0.00891 | -0.06 | 83.002
4 | 0.798 | 0.00936 | -0.061 | 85.22
4.5 | 0.85 | 0.00988 | -0.061 | 86.052
5 | 0.891 | 0.01044 | -0.062 | 85.326
5.5 | 0.912 | 0.0111 | -0.063 | 82.09
6 | 0.891 | 0.01203 | -0.064 | 74.095
6.5 | 0.458 | 0.04316 | -0.03 | 10.603
7 | 0.483 | 0.04823 | -0.029 | 10.02
7.5 | 0.512 | 0.04664 | -0.035 | 10.986
8 | 0.537 | 0.05127 | -0.033 | 10.472
8.5 | 0.562 | 0.0577 | -0.031 | 9.743
9 | 0.589 | 0.06077 | -0.032 | 9.686
9.5 | 0.744 | 0.01703 | -0.069 | 43.672
10 | 0.644 | 0.06295 | -0.038 | 10.224
10.5 | 0.667 | 0.06967 | -0.035 | 9.58
11 | 0.693 | 0.07813 | -0.035 | 8.868
11.5 | 0.719 | 0.08712 | -0.036 | 8.255
12 | 0.746 | 0.07901 | -0.039 | 9.448
12.5 | 0.772 | 0.08434 | -0.038 | 9.149
13 | 0.797 | 0.09308 | -0.039 | 8.564
13.5 | 0.823 | 0.10243 | -0.039 | 8.033
14 | 0.849 | 0.10819 | -0.041 | 7.848
14.5 | 0.874 | 0.11054 | -0.041 | 7.911
15 | 0.9 | 0.11412 | -0.042 | 7.884
15.5 | 0.927 | 0.11975 | -0.044 | 7.739
16 | 0.954 | 0.12809 | -0.046 | 7.45
16.5 | 0.977 | 0.13129 | -0.045 | 7.446
17 | 1.003 | 0.13335 | -0.046 | 7.521
17.5 | 1.03 | 0.13772 | -0.048 | 7.482
18 | 1.059 | 0.14487 | -0.05 | 7.31
18.5 | 1.081 | 0.14552 | -0.049 | 7.425
19 | 1.106 | 0.14889 | -0.05 | 7.426
19.5 | 1.131 | 0.15543 | -0.051 | 7.278
20 | 1.161 | 0.16026 | -0.054 | 7.246

## 72. Re 4M Mach 0.50 (2)
BIGFOIL.COM POLAR EXPORT
NACA66-310 a=0.6
NACA66-310 a=0.6 |  |  |  | Cl Max: | 1.0473 | at alpha= | 8 | deg
XFOIL ncrit=9 |  |  |  | L/D Max: | 148.506 | at alpha= | 1.5 | deg
Re: | 4000000 |  |  | Cd Min: | 0.26319 | at alpha= | -20 | deg
Mach: | 0.5 |  |  | Cl=0 at alpha= | -2.2376 | deg
|  |  |  | @ Cl=0.1, Cd= | 0.0057062
|  |  |  | @ Cl=0.4, Cd= | 0.0032843
|  |  |  | @ Cl=0.6, Cd= | 0.006514
alpha (deg) | Cl | Cd | Cm | Cl/Cd
-20 | -0.7369 | 0.26319 | 0.0416 | -2.7999
-19.5 | -0.7149 | 0.25484 | 0.0364 | -2.8053
-19 | -0.6928 | 0.24607 | 0.0312 | -2.8155
-18.5 | -0.6707 | 0.23793 | 0.026 | -2.8189
-18 | -0.6496 | 0.22993 | 0.0208 | -2.8252
-17.5 | -0.6265 | 0.22187 | 0.0159 | -2.8237
-16.5 | -0.5807 | 0.20511 | 0.0052 | -2.8312
-15.5 | -0.5425 | 0.18909 | -0.0029 | -2.869
-15 | -0.5224 | 0.181 | -0.0074 | -2.8862
-14.5 | -0.5046 | 0.17262 | -0.012 | -2.9232
-14 | -0.486 | 0.16416 | -0.0167 | -2.9605
-13.5 | -0.4684 | 0.15545 | -0.0213 | -3.0132
-13 | -0.4524 | 0.14634 | -0.0259 | -3.0914
-12.5 | -0.4366 | 0.13791 | -0.0305 | -3.1658
-11.5 | -0.407 | 0.12146 | -0.0395 | -3.3509
-11 | -0.3922 | 0.1138 | -0.0437 | -3.4464
-10.5 | -0.3801 | 0.10569 | -0.0481 | -3.5964
-10 | -0.3716 | 0.097 | -0.0526 | -3.8309
-9.5 | -0.365 | 0.08864 | -0.0571 | -4.1178
-9 | -0.3606 | 0.0804 | -0.0616 | -4.4851
-8 | -0.3707 | 0.0621 | -0.0727 | -5.9694
-7.5 | -0.3898 | 0.05334 | -0.0795 | -7.3078
-7 | -0.4048 | 0.04649 | -0.0793 | -8.7072
-6.5 | -0.4041 | 0.03896 | -0.0787 | -10.3722
-6 | -0.3923 | 0.03135 | -0.0765 | -12.5136
-5.5 | -0.3705 | 0.02357 | -0.0728 | -15.7191
-5 | -0.3396 | 0.0158 | -0.0683 | -21.4937
-4.5 | -0.2928 | 0.0101 | -0.0648 | -28.9901
-4 | -0.2318 | 0.00815 | -0.0628 | -28.4417
-3.5 | -0.1668 | 0.00728 | -0.0616 | -22.9121
-3 | -0.1023 | 0.0065 | -0.0606 | -15.7385
-2.5 | -0.035 | 0.00619 | -0.0605 | -5.6543
-2 | 0.0317 | 0.00589 | -0.0605 | 5.382
-1.5 | 0.0986 | 0.00571 | -0.0608 | 17.268
-1 | 0.1656 | 0.00553 | -0.0613 | 29.9458
-0.5 | 0.231 | 0.00514 | -0.0616 | 44.9416
0 | 0.2904 | 0.00407 | -0.0615 | 71.3514
0.5 | 0.3522 | 0.00332 | -0.0615 | 106.0843
1 | 0.4192 | 0.00327 | -0.062 | 128.1957
1.5 | 0.4871 | 0.00328 | -0.0627 | 148.5061
2 | 0.5422 | 0.0042 | -0.0611 | 129.0952
2.5 | 0.5817 | 0.00591 | -0.057 | 98.4264
3 | 0.6226 | 0.00726 | -0.0528 | 85.7576
3.5 | 0.6801 | 0.00772 | -0.0511 | 88.0959
4 | 0.7391 | 0.00809 | -0.0494 | 91.3597
4.5 | 0.7935 | 0.00864 | -0.0465 | 91.8403
5 | 0.8481 | 0.0091 | -0.0433 | 93.1978
5.5 | 0.8898 | 0.0097 | -0.0374 | 91.732
6 | 0.9204 | 0.01063 | -0.0295 | 86.5851
6.5 | 0.9757 | 0.01204 | -0.0266 | 81.0382
7 | 1.0048 | 0.01438 | -0.0191 | 69.8748
7.5 | 1.0468 | 0.02172 | -0.0142 | 48.1952
8 | 1.0473 | 0.02831 | -0.0054 | 36.994
8.5 | 1.0255 | 0.0346 | 0.0037 | 29.6387
9 | 0.9915 | 0.04183 | 0.0107 | 23.7031
9.5 | 0.9485 | 0.05081 | 0.0141 | 18.6676
10 | 0.9127 | 0.06054 | 0.0132 | 15.076
10.5 | 0.8775 | 0.07274 | 0.0073 | 12.0635
11 | 0.8524 | 0.08862 | -0.0043 | 9.6186
11.5 | 0.8383 | 0.10505 | -0.0153 | 7.98
12 | 0.8249 | 0.1197 | -0.024 | 6.8914
12.5 | 0.8199 | 0.13279 | -0.0314 | 6.1744
13 | 0.8184 | 0.14584 | -0.0386 | 5.6116

## 73. Re 5M Mach 0.00 (1)
BIGFOIL.COM POLAR EXPORT
NACA66-310 a=0.6
NACA66-310 a=0.6 |  |  |  | Cl Max: | 1.041 | at alpha= | 9 | deg
JavaFoil+Calcfoil stall+Eppler ext transition |  |  |  | L/D Max: | 147.02 | at alpha= | 2 | deg
Re: | 5000000 |  |  | Cd Min: | 0.00312 | at alpha= | 0 | deg
Mach: | 0 |  |  | Cl=0 at alpha= | -2.0763 | deg
|  |  |  | @ Cl=0.1, Cd= | 0.0051285
|  |  |  | @ Cl=0.4, Cd= | 0.0031593
|  |  |  | @ Cl=0.6, Cd= | 0.00626
alpha (deg) | Cl | Cd | Cm | Cl/Cd
-15.5 | -0.362 | 0.11668 | -0.012 | -3.102
-15 | -0.382 | 0.11008 | -0.012 | -3.466
-14.5 | -0.402 | 0.1045 | -0.012 | -3.842
-14 | -0.421 | 0.09903 | -0.012 | -4.255
-13.5 | -0.441 | 0.09354 | -0.013 | -4.714
-13 | -0.46 | 0.089 | -0.013 | -5.165
-12.5 | -0.477 | 0.08438 | -0.013 | -5.655
-12 | -0.492 | 0.07917 | -0.013 | -6.215
-11.5 | -0.499 | 0.07562 | -0.014 | -6.603
-11 | -0.504 | 0.07089 | -0.014 | -7.107
-10.5 | -0.505 | 0.06728 | -0.014 | -7.511
-10 | -0.504 | 0.06199 | -0.015 | -8.123
-9.5 | -0.498 | 0.05865 | -0.015 | -8.491
-9 | -0.489 | 0.0545 | -0.016 | -8.964
-8.5 | -0.474 | 0.05171 | -0.016 | -9.169
-8 | -0.456 | 0.04773 | -0.018 | -9.563
-7.5 | -0.436 | 0.04356 | -0.02 | -10.002
-7 | -0.504 | 0.00751 | -0.036 | -67.058
-6.5 | -0.466 | 0.00722 | -0.037 | -64.48
-6 | -0.423 | 0.00694 | -0.038 | -60.987
-5.5 | -0.377 | 0.00677 | -0.039 | -55.746
-5 | -0.328 | 0.00655 | -0.039 | -50.054
-4.5 | -0.276 | 0.00635 | -0.04 | -43.432
-4 | -0.221 | 0.00617 | -0.041 | -35.862
-3.5 | -0.165 | 0.006 | -0.042 | -27.473
-3 | -0.108 | 0.00564 | -0.042 | -19.085
-2.5 | -0.05 | 0.00545 | -0.043 | -9.121
-2 | 0.009 | 0.00532 | -0.044 | 1.625
-1.5 | 0.067 | 0.00519 | -0.045 | 12.971
-1 | 0.126 | 0.00508 | -0.045 | 24.849
-0.5 | 0.186 | 0.00313 | -0.046 | 59.322
0 | 0.244 | 0.00312 | -0.047 | 78.267
0.5 | 0.303 | 0.00315 | -0.048 | 96.392
1 | 0.362 | 0.00314 | -0.048 | 115.322
1.5 | 0.421 | 0.00317 | -0.049 | 132.954
2 | 0.478 | 0.00325 | -0.05 | 147.02
2.5 | 0.536 | 0.00378 | -0.051 | 141.687
3 | 0.592 | 0.00623 | -0.051 | 95.025
3.5 | 0.648 | 0.00644 | -0.052 | 100.635
4 | 0.703 | 0.00662 | -0.053 | 106.194
4.5 | 0.756 | 0.00815 | -0.054 | 92.724
5 | 0.805 | 0.00846 | -0.054 | 95.176
5.5 | 0.852 | 0.0088 | -0.055 | 96.853
6 | 0.895 | 0.00919 | -0.056 | 97.392
6.5 | 0.934 | 0.00961 | -0.056 | 97.181
7 | 0.968 | 0.01008 | -0.057 | 95.996
7.5 | 0.996 | 0.01057 | -0.058 | 94.274
8 | 1.019 | 0.01101 | -0.058 | 92.53
8.5 | 1.036 | 0.01159 | -0.059 | 89.349
9 | 1.041 | 0.01222 | -0.06 | 85.183
9.5 | 1.035 | 0.01284 | -0.06 | 80.61
10 | 1.019 | 0.01357 | -0.061 | 75.088
10.5 | 0.831 | 0.0584 | -0.039 | 14.235
11 | 0.799 | 0.06749 | -0.033 | 11.835
11.5 | 0.771 | 0.07351 | -0.031 | 10.484
12 | 0.741 | 0.07923 | -0.03 | 9.348
12.5 | 0.709 | 0.08349 | -0.031 | 8.493
13 | 0.675 | 0.09025 | -0.03 | 7.478
13.5 | 0.641 | 0.09288 | -0.032 | 6.904
14 | 0.606 | 0.10232 | -0.031 | 5.921

## 74. Re 5M Mach 0.00 (2)
BIGFOIL.COM POLAR EXPORT
NACA66-310 a=0.6
NACA66-310 a=0.6 |  |  |  | Cl Max: | 1.6059 | at alpha= | 18 | deg
XFOIL ncrit=9 |  |  |  | L/D Max: | 132.613 | at alpha= | 1.5 | deg
Re: | 5000000 |  |  | Cd Min: | 0.07933 | at alpha= | 20 | deg
Mach: | 0 |  |  | Cl=0 at alpha= | -2.1975 | deg
|  |  |  | @ Cl=0.1, Cd= | 0.0052205
|  |  |  | @ Cl=0.4, Cd= | 0.0030763
|  |  |  | @ Cl=0.6, Cd= | 0.006681
alpha (deg) | Cl | Cd | Cm | Cl/Cd
-16.5 | -1.2326 | 0.03632 | -0.0751 | -33.9372
-16 | -1.2723 | 0.0302 | -0.0702 | -42.1291
-15.5 | -1.2885 | 0.0274 | -0.0619 | -47.0255
-15 | -1.2759 | 0.02456 | -0.0578 | -51.9503
-14.5 | -1.247 | 0.02267 | -0.0553 | -55.0066
-14 | -1.2143 | 0.02081 | -0.0532 | -58.3518
-13.5 | -1.1742 | 0.01955 | -0.052 | -60.0614
-13 | -1.1336 | 0.0181 | -0.0507 | -62.6298
-12.5 | -1.0957 | 0.01604 | -0.049 | -68.3105
-12 | -1.0524 | 0.01452 | -0.0479 | -72.4793
-11.5 | -1.0053 | 0.01346 | -0.0473 | -74.688
-11 | -0.956 | 0.01264 | -0.0469 | -75.6329
-10.5 | -0.9055 | 0.01193 | -0.0466 | -75.9011
-10 | -0.8536 | 0.01139 | -0.0465 | -74.9429
-9.5 | -0.8008 | 0.01095 | -0.0466 | -73.1324
-9 | -0.7493 | 0.01021 | -0.0464 | -73.3888
-8.5 | -0.6981 | 0.00937 | -0.0461 | -74.5037
-8 | -0.6444 | 0.00891 | -0.0462 | -72.3232
-7.5 | -0.5905 | 0.00849 | -0.0463 | -69.5524
-7 | -0.5359 | 0.00813 | -0.0465 | -65.9164
-6.5 | -0.4807 | 0.00784 | -0.0468 | -61.3138
-6 | -0.4267 | 0.00732 | -0.0469 | -58.2923
-5.5 | -0.3717 | 0.00697 | -0.0471 | -53.3286
-5 | -0.3158 | 0.0067 | -0.0475 | -47.1343
-4.5 | -0.2599 | 0.00645 | -0.0479 | -40.2946
-4 | -0.2035 | 0.00627 | -0.0484 | -32.4561
-3 | -0.0912 | 0.00575 | -0.0492 | -15.8609
-2.5 | -0.0343 | 0.00561 | -0.0497 | -6.1141
-2 | 0.0224 | 0.00539 | -0.0502 | 4.1558
-1.5 | 0.0792 | 0.00529 | -0.0508 | 14.9716
-1 | 0.1361 | 0.0051 | -0.0513 | 26.6863
-0.5 | 0.1912 | 0.0046 | -0.0517 | 41.5652
0 | 0.245 | 0.00389 | -0.052 | 62.982
0.5 | 0.2982 | 0.00307 | -0.0522 | 97.1336
1 | 0.355 | 0.00298 | -0.0527 | 119.1275
1.5 | 0.4111 | 0.0031 | -0.0531 | 132.6129
2 | 0.4583 | 0.00424 | -0.0522 | 108.0896
3 | 0.5532 | 0.00611 | -0.0504 | 90.5401
3.5 | 0.6032 | 0.00672 | -0.0498 | 89.7619
4 | 0.6565 | 0.00701 | -0.0498 | 93.6519
4.5 | 0.71 | 0.00726 | -0.0498 | 97.7961
5 | 0.762 | 0.00758 | -0.0495 | 100.5277
5.5 | 0.8142 | 0.00784 | -0.0492 | 103.852
6 | 0.8644 | 0.00823 | -0.0486 | 105.0304
6.5 | 0.9143 | 0.00857 | -0.048 | 106.6861
7 | 0.9628 | 0.00889 | -0.047 | 108.3015
7.5 | 1.0069 | 0.00933 | -0.0451 | 107.9207
8.5 | 1.1128 | 0.01029 | -0.0458 | 108.1438
9 | 1.1586 | 0.01088 | -0.0446 | 106.489
9.5 | 1.202 | 0.01157 | -0.043 | 103.8894
10 | 1.2458 | 0.01213 | -0.0415 | 102.704
10.5 | 1.2852 | 0.01279 | -0.0393 | 100.4848
11 | 1.3177 | 0.01356 | -0.0357 | 97.1755
11.5 | 1.3489 | 0.01452 | -0.0322 | 92.8994
12 | 1.38 | 0.01557 | -0.029 | 88.632
12.5 | 1.4127 | 0.01654 | -0.0262 | 85.4111
13 | 1.4438 | 0.01762 | -0.0233 | 81.941
13.5 | 1.4728 | 0.01892 | -0.0204 | 77.8436
14 | 1.4999 | 0.02035 | -0.0175 | 73.7052
14.5 | 1.525 | 0.02196 | -0.0145 | 69.4444
15 | 1.5447 | 0.02404 | -0.0112 | 64.2554
15.5 | 1.5659 | 0.02601 | -0.0083 | 60.2038
16 | 1.5812 | 0.02852 | -0.0053 | 55.4418
16.5 | 1.5958 | 0.03113 | -0.0027 | 51.2624
17 | 1.6008 | 0.03474 | 0.0003 | 46.0794
17.5 | 1.6013 | 0.03894 | 0.0028 | 41.1222
18 | 1.6059 | 0.04301 | 0.0044 | 37.3378
18.5 | 1.6012 | 0.04845 | 0.0054 | 33.0485
19 | 1.5778 | 0.05669 | 0.0054 | 27.8321
19.5 | 1.5585 | 0.06547 | 0.0034 | 23.8048
20 | 1.5153 | 0.07933 | -0.0021 | 19.1012

## 75. Re 5M Mach 0.10 (1)
BIGFOIL.COM POLAR EXPORT
NACA66-310 a=0.6
NACA66-310 a=0.6 |  |  |  | Cl Max: | 1.035 | at alpha= | 9 | deg
JavaFoil+Calcfoil stall+Eppler ext transition |  |  |  | L/D Max: | 148.914 | at alpha= | 2 | deg
Re: | 5000000 |  |  | Cd Min: | 0.00313 | at alpha= | -0.5 | deg
Mach: | 0.1 |  |  | Cl=0 at alpha= | -2.0763 | deg
|  |  |  | @ Cl=0.1, Cd= | 0.0051103
|  |  |  | @ Cl=0.4, Cd= | 0.00315
|  |  |  | @ Cl=0.6, Cd= | 0.10431
alpha (deg) | Cl | Cd | Cm | Cl/Cd
-12 | -0.469 | 0.07959 | -0.014 | -5.895
-11.5 | -0.48 | 0.07582 | -0.014 | -6.326
-11 | -0.487 | 0.0713 | -0.014 | -6.833
-10.5 | -0.492 | 0.06816 | -0.014 | -7.212
-10 | -0.493 | 0.06266 | -0.015 | -7.861
-9.5 | -0.489 | 0.05851 | -0.015 | -8.364
-9 | -0.482 | 0.05472 | -0.016 | -8.809
-8.5 | -0.47 | 0.0522 | -0.016 | -8.997
-8 | -0.454 | 0.04799 | -0.017 | -9.45
-7.5 | -0.433 | 0.04429 | -0.019 | -9.781
-7 | -0.503 | 0.00752 | -0.037 | -66.908
-6.5 | -0.466 | 0.00726 | -0.037 | -64.176
-6 | -0.424 | 0.00701 | -0.038 | -60.473
-5.5 | -0.378 | 0.00675 | -0.039 | -56.023
-5 | -0.329 | 0.00654 | -0.039 | -50.328
-4.5 | -0.277 | 0.00635 | -0.04 | -43.591
-4 | -0.222 | 0.00615 | -0.041 | -36.117
-3.5 | -0.166 | 0.00598 | -0.042 | -27.682
-3 | -0.108 | 0.00564 | -0.043 | -19.161
-2.5 | -0.05 | 0.00543 | -0.043 | -9.203
-2 | 0.009 | 0.0053 | -0.044 | 1.64
-1.5 | 0.068 | 0.00517 | -0.045 | 13.093
-1 | 0.127 | 0.00506 | -0.045 | 25.085
-0.5 | 0.186 | 0.00313 | -0.046 | 59.548
0 | 0.246 | 0.00314 | -0.047 | 78.217
0.5 | 0.305 | 0.00313 | -0.048 | 97.324
1 | 0.364 | 0.00315 | -0.049 | 115.583
1.5 | 0.423 | 0.00315 | -0.049 | 134.24
2 | 0.481 | 0.00323 | -0.05 | 148.914
2.5 | 0.538 | 0.00377 | -0.051 | 142.694
3 | 0.595 | 0.00621 | -0.052 | 95.773
3.5 | 0.651 | 0.00644 | -0.052 | 101.171
4 | 0.706 | 0.00788 | -0.053 | 89.618
4.5 | 0.759 | 0.00818 | -0.054 | 92.738
5 | 0.809 | 0.0085 | -0.055 | 95.119
5.5 | 0.855 | 0.00884 | -0.055 | 96.707
6 | 0.898 | 0.00925 | -0.056 | 97.039
6.5 | 0.936 | 0.00969 | -0.057 | 96.556
7 | 0.969 | 0.01016 | -0.057 | 95.408
7.5 | 0.996 | 0.01066 | -0.058 | 93.422
8 | 1.018 | 0.0111 | -0.059 | 91.7
8.5 | 1.033 | 0.01171 | -0.059 | 88.22
9 | 1.035 | 0.01235 | -0.06 | 83.823
9.5 | 1.024 | 0.01299 | -0.061 | 78.828
10 | 0.992 | 0.0146 | -0.06 | 67.973
10.5 | 0.806 | 0.06306 | -0.034 | 12.789
11 | 0.778 | 0.06886 | -0.032 | 11.292
11.5 | 0.746 | 0.0742 | -0.031 | 10.055
12 | 0.711 | 0.07994 | -0.03 | 8.899
12.5 | 0.675 | 0.08432 | -0.031 | 8.009
13 | 0.637 | 0.09117 | -0.03 | 6.986
13.5 | 0.599 | 0.09527 | -0.031 | 6.286
14 | 0.56 | 0.10431 | -0.031 | 5.368

## 76. Re 5M Mach 0.10 (2)
BIGFOIL.COM POLAR EXPORT
NACA66-310 a=0.6
NACA66-310 a=0.6 |  |  |  | Cl Max: | 1.5715 | at alpha= | 16.5 | deg
XFOIL ncrit=9 |  |  |  | L/D Max: | 133.387 | at alpha= | 1.5 | deg
Re: | 5000000 |  |  | Cd Min: | 0.11348 | at alpha= | 20 | deg
Mach: | 0.1 |  |  | Cl=0 at alpha= | -2.1982 | deg
|  |  |  | @ Cl=0.1, Cd= | 0.0052264
|  |  |  | @ Cl=0.4, Cd= | 0.0030713
|  |  |  | @ Cl=0.6, Cd= | 0.006666
alpha (deg) | Cl | Cd | Cm | Cl/Cd
-13.5 | -1.1639 | 0.02277 | -0.0569 | -51.1155
-13 | -1.1323 | 0.02025 | -0.0545 | -55.916
-12.5 | -1.0919 | 0.01858 | -0.053 | -58.7675
-12 | -1.0539 | 0.01626 | -0.0511 | -64.8155
-11.5 | -1.0112 | 0.01438 | -0.0497 | -70.3199
-11 | -0.9626 | 0.01332 | -0.0489 | -72.2673
-10.5 | -0.9121 | 0.01244 | -0.0484 | -73.3199
-10 | -0.86 | 0.01179 | -0.0481 | -72.9432
-9.5 | -0.8071 | 0.01122 | -0.0479 | -71.934
-9 | -0.7533 | 0.01076 | -0.0478 | -70.0093
-8.5 | -0.7031 | 0.0096 | -0.0472 | -73.2396
-8 | -0.6491 | 0.00907 | -0.0471 | -71.5656
-7.5 | -0.5945 | 0.00863 | -0.0471 | -68.8876
-7 | -0.5395 | 0.00823 | -0.0472 | -65.5529
-6.5 | -0.484 | 0.0079 | -0.0475 | -61.2658
-6 | -0.4291 | 0.00746 | -0.0475 | -57.5201
-5.5 | -0.374 | 0.00701 | -0.0476 | -53.3524
-5 | -0.3178 | 0.00673 | -0.048 | -47.2214
-4.5 | -0.2614 | 0.00647 | -0.0483 | -40.4019
-4 | -0.2047 | 0.00628 | -0.0487 | -32.5955
-3.5 | -0.1487 | 0.00595 | -0.049 | -24.9916
-3 | -0.0917 | 0.00575 | -0.0495 | -15.9478
-2.5 | -0.0344 | 0.00561 | -0.0501 | -6.1319
-2 | 0.0226 | 0.0054 | -0.0505 | 4.1852
-1.5 | 0.0798 | 0.00529 | -0.0511 | 15.0851
-1 | 0.137 | 0.00511 | -0.0516 | 26.8102
-0.5 | 0.1924 | 0.00461 | -0.052 | 41.7354
0 | 0.2466 | 0.0039 | -0.0523 | 63.2308
0.5 | 0.3 | 0.00307 | -0.0525 | 97.7199
1 | 0.3571 | 0.00298 | -0.053 | 119.8322
1.5 | 0.4135 | 0.0031 | -0.0534 | 133.3871
2 | 0.4609 | 0.00425 | -0.0525 | 108.4471
3 | 0.5559 | 0.00614 | -0.0506 | 90.5375
3.5 | 0.6062 | 0.00674 | -0.05 | 89.9407
4 | 0.6598 | 0.00703 | -0.0499 | 93.8549
4.5 | 0.7135 | 0.00729 | -0.0498 | 97.8738
5 | 0.7659 | 0.00761 | -0.0495 | 100.6439
5.5 | 0.8183 | 0.00788 | -0.0492 | 103.8452
6 | 0.8684 | 0.0083 | -0.0484 | 104.6265
6.5 | 0.919 | 0.00861 | -0.0478 | 106.7364
7 | 0.9675 | 0.00896 | -0.0467 | 107.9799
7.5 | 1.0108 | 0.00945 | -0.0445 | 106.963
8 | 1.0691 | 0.00991 | -0.0458 | 107.8809
8.5 | 1.1181 | 0.0104 | -0.0451 | 107.5096
9 | 1.1629 | 0.01108 | -0.0435 | 104.9549
9.5 | 1.2072 | 0.01172 | -0.0419 | 103.0034
10 | 1.2505 | 0.01233 | -0.0402 | 101.4193
10.5 | 1.2864 | 0.01304 | -0.037 | 98.6503
11 | 1.3184 | 0.01393 | -0.0332 | 94.6447
11.5 | 1.3484 | 0.0151 | -0.0294 | 89.298
12 | 1.3822 | 0.01604 | -0.0265 | 86.1721
12.5 | 1.4148 | 0.01711 | -0.0235 | 82.6885
13 | 1.4441 | 0.01844 | -0.0203 | 78.3134
13.5 | 1.4716 | 0.01994 | -0.0171 | 73.8014
14 | 1.4971 | 0.02162 | -0.0139 | 69.2461
14.5 | 1.5201 | 0.02353 | -0.0106 | 64.6026
15 | 1.5354 | 0.0261 | -0.0069 | 58.8276
15.5 | 1.5538 | 0.02842 | -0.0039 | 54.6728
16 | 1.5634 | 0.03158 | -0.0006 | 49.506
16.5 | 1.5715 | 0.03499 | 0.0022 | 44.9128
17 | 1.567 | 0.03977 | 0.0051 | 39.4016
17.5 | 1.5563 | 0.04559 | 0.0071 | 34.1369
18 | 1.5508 | 0.05137 | 0.0077 | 30.1888
18.5 | 1.5304 | 0.0597 | 0.007 | 25.6348
19 | 1.4872 | 0.07263 | 0.0028 | 20.4764
19.5 | 1.447 | 0.08731 | -0.0046 | 16.5731
20 | 1.3642 | 0.11348 | -0.021 | 12.0215

## 77. Re 5M Mach 0.25 (1)
BIGFOIL.COM POLAR EXPORT
NACA66-310 a=0.6
NACA66-310 a=0.6 |  |  |  | Cl Max: | 1.001 | at alpha= | 8 | deg
JavaFoil+Calcfoil stall+Eppler ext transition |  |  |  | L/D Max: | 151.71 | at alpha= | 2 | deg
Re: | 5000000 |  |  | Cd Min: | 0.00313 | at alpha= | -0.5 | deg
Mach: | 0.25 |  |  | Cl=0 at alpha= | -2.075 | deg
|  |  |  | @ Cl=0.1, Cd= | 0.00514
|  |  |  | @ Cl=0.4, Cd= | 0.09494
|  |  |  | @ Cl=0.6, Cd= | 0.09494
alpha (deg) | Cl | Cd | Cm | Cl/Cd
-11.5 | -0.299 | 0.07608 | -0.014 | -3.93
-11 | -0.337 | 0.07209 | -0.015 | -4.678
-10.5 | -0.37 | 0.06814 | -0.015 | -5.424
-10 | -0.396 | 0.0645 | -0.015 | -6.137
-9.5 | -0.415 | 0.06072 | -0.015 | -6.834
-9 | -0.427 | 0.05855 | -0.015 | -7.285
-8.5 | -0.431 | 0.05355 | -0.016 | -8.047
-8 | -0.428 | 0.04999 | -0.017 | -8.553
-7.5 | -0.417 | 0.04618 | -0.018 | -9.029
-7 | -0.397 | 0.04708 | -0.015 | -8.433
-6.5 | -0.464 | 0.00734 | -0.038 | -63.224
-6 | -0.426 | 0.00715 | -0.039 | -59.625
-5.5 | -0.383 | 0.00689 | -0.04 | -55.563
-5 | -0.335 | 0.00662 | -0.041 | -50.586
-4.5 | -0.283 | 0.00642 | -0.041 | -44.041
-4 | -0.227 | 0.00623 | -0.042 | -36.495
-3.5 | -0.17 | 0.00586 | -0.043 | -28.965
-3 | -0.111 | 0.00567 | -0.044 | -19.553
-2.5 | -0.051 | 0.00548 | -0.044 | -9.356
-2 | 0.009 | 0.00533 | -0.045 | 1.675
-1.5 | 0.07 | 0.00522 | -0.046 | 13.313
-1 | 0.13 | 0.00506 | -0.047 | 25.784
-0.5 | 0.192 | 0.00313 | -0.048 | 61.176
0 | 0.252 | 0.00314 | -0.048 | 80.433
0.5 | 0.313 | 0.00313 | -0.049 | 99.975
1 | 0.374 | 0.00316 | -0.05 | 118.378
1.5 | 0.435 | 0.00317 | -0.051 | 137.001
2 | 0.494 | 0.00325 | -0.051 | 151.71
2.5 | 0.553 | 0.00386 | -0.052 | 143.08
3 | 0.611 | 0.00631 | -0.053 | 96.804
3.5 | 0.668 | 0.00774 | -0.054 | 86.323
4 | 0.724 | 0.00808 | -0.054 | 89.571
4.5 | 0.778 | 0.00839 | -0.055 | 92.682
5 | 0.827 | 0.00878 | -0.056 | 94.234
5.5 | 0.872 | 0.00916 | -0.057 | 95.182
6 | 0.912 | 0.00957 | -0.057 | 95.341
6.5 | 0.946 | 0.01004 | -0.058 | 94.213
7 | 0.973 | 0.01062 | -0.059 | 91.625
7.5 | 0.991 | 0.01118 | -0.06 | 88.643
8 | 1.001 | 0.01172 | -0.06 | 85.352
8.5 | 0.999 | 0.01243 | -0.061 | 80.369
9 | 0.974 | 0.01317 | -0.061 | 73.975
9.5 | 0.768 | 0.05882 | -0.031 | 13.058
10 | 0.723 | 0.06375 | -0.03 | 11.343
10.5 | 0.667 | 0.06861 | -0.029 | 9.724
11 | 0.602 | 0.07336 | -0.029 | 8.204
11.5 | 0.529 | 0.0801 | -0.03 | 6.599
12 | 0.449 | 0.08394 | -0.03 | 5.347
12.5 | 0.363 | 0.08915 | -0.031 | 4.073
13 | 0.269 | 0.09494 | -0.031 | 2.828

## 78. Re 5M Mach 0.25 (2)
BIGFOIL.COM POLAR EXPORT
NACA66-310 a=0.6
NACA66-310 a=0.6 |  |  |  | Cl Max: | 1.3727 | at alpha= | 12.5 | deg
XFOIL ncrit=9 |  |  |  | L/D Max: | 137.774 | at alpha= | 1.5 | deg
Re: | 5000000 |  |  | Cd Min: | 0.21158 | at alpha= | 17.5 | deg
Mach: | 0.25 |  |  | Cl=0 at alpha= | -99 | deg
|  |  |  | @ Cl=0.1, Cd= | 0.00394
|  |  |  | @ Cl=0.4, Cd= | 0.0030536
|  |  |  | @ Cl=0.6, Cd= | 0.0066166
alpha (deg) | Cl | Cd | Cm | Cl/Cd
0 | 0.255 | 0.00394 | -0.0541 | 64.7208
0.5 | 0.3098 | 0.00309 | -0.0542 | 100.2589
1 | 0.3687 | 0.003 | -0.0547 | 122.9
1.5 | 0.4271 | 0.0031 | -0.0552 | 137.7742
2 | 0.4749 | 0.0043 | -0.054 | 110.4419
2.5 | 0.5219 | 0.00541 | -0.0527 | 96.4695
3 | 0.5703 | 0.00631 | -0.0515 | 90.3803
3.5 | 0.6226 | 0.00685 | -0.0508 | 90.8905
4.5 | 0.7326 | 0.00745 | -0.0501 | 98.3356
5 | 0.7868 | 0.00776 | -0.0496 | 101.3918
5.5 | 0.8403 | 0.0081 | -0.0489 | 103.7407
6 | 0.8917 | 0.00854 | -0.0477 | 104.4145
6.5 | 0.9431 | 0.00891 | -0.0464 | 105.8474
7 | 0.991 | 0.00937 | -0.0444 | 105.7631
7.5 | 1.0367 | 0.00987 | -0.0419 | 105.0355
8 | 1.0965 | 0.01048 | -0.0425 | 104.6279
8.5 | 1.1409 | 0.01133 | -0.0399 | 100.6973
9 | 1.1839 | 0.01207 | -0.0369 | 98.0862
9.5 | 1.2209 | 0.01283 | -0.0328 | 95.1598
10 | 1.2567 | 0.01381 | -0.0287 | 90.9993
10.5 | 1.2846 | 0.01559 | -0.0236 | 82.399
11 | 1.3153 | 0.01734 | -0.0192 | 75.8535
11.5 | 1.3448 | 0.01927 | -0.0149 | 69.7872
12 | 1.3607 | 0.02265 | -0.0093 | 60.0751
12.5 | 1.3727 | 0.02619 | -0.004 | 52.4131
13 | 1.3403 | 0.03389 | 0.0037 | 39.5485
13.5 | 1.2851 | 0.04407 | 0.0098 | 29.1604
14 | 1.2317 | 0.05474 | 0.0121 | 22.5009
14.5 | 1.1784 | 0.06707 | 0.01 | 17.5697
15 | 1.1126 | 0.08518 | 0.0005 | 13.0618
15.5 | 1.0947 | 0.09874 | -0.0088 | 11.0867
16 | 1.0294 | 0.12926 | -0.028 | 7.9638
16.5 | 0.8745 | 0.1874 | -0.0596 | 4.6665
17 | 0.8753 | 0.20084 | -0.0662 | 4.3582
17.5 | 0.8835 | 0.21158 | -0.0717 | 4.1757

## 79. Re 5M Mach 0.50 (1)
BIGFOIL.COM POLAR EXPORT
NACA66-310 a=0.6
NACA66-310 a=0.6 |  |  |  | Cl Max: | 1.165 | at alpha= | 20 | deg
JavaFoil+Calcfoil stall+Eppler ext transition |  |  |  | L/D Max: | 165.86 | at alpha= | 2 | deg
Re: | 5000000 |  |  | Cd Min: | 0.00316 | at alpha= | 0 | deg
Mach: | 0.5 |  |  | Cl=0 at alpha= | -2.0746 | deg
|  |  |  | @ Cl=0.1, Cd= | 0.0052244
|  |  |  | @ Cl=0.4, Cd= | 0.0031821
|  |  |  | @ Cl=0.6, Cd= | 0.006773
alpha (deg) | Cl | Cd | Cm | Cl/Cd
-20 | -0.96 | 0.15799 | -0.013 | -6.078
-19.5 | -0.932 | 0.15228 | -0.013 | -6.12
-19 | -0.905 | 0.14837 | -0.013 | -6.102
-18.5 | -0.879 | 0.14288 | -0.014 | -6.155
-18 | -0.853 | 0.13715 | -0.014 | -6.223
-17.5 | -0.828 | 0.13262 | -0.015 | -6.243
-17 | -0.8 | 0.12851 | -0.014 | -6.225
-16.5 | -0.773 | 0.12459 | -0.015 | -6.205
-16 | -0.747 | 0.12018 | -0.015 | -6.214
-15.5 | -0.721 | 0.1157 | -0.015 | -6.227
-15 | -0.694 | 0.1112 | -0.016 | -6.244
-14.5 | -0.667 | 0.10797 | -0.016 | -6.18
-14 | -0.64 | 0.09761 | -0.016 | -6.562
-13.5 | -0.614 | 0.09004 | -0.017 | -6.822
-13 | -0.588 | 0.08402 | -0.017 | -6.998
-12.5 | -0.562 | 0.07828 | -0.018 | -7.174
-12 | -0.535 | 0.07291 | -0.018 | -7.339
-11.5 | -0.507 | 0.08573 | -0.017 | -5.909
-11 | -0.48 | 0.07524 | -0.017 | -6.377
-10.5 | -0.453 | 0.06821 | -0.018 | -6.646
-10 | -0.427 | 0.06231 | -0.019 | -6.849
-9.5 | -0.401 | 0.05714 | -0.02 | -7.01
-9 | -0.375 | 0.05254 | -0.021 | -7.133
-8.5 | -0.349 | 0.04894 | -0.022 | -7.124
-8 | -0.319 | 0.05887 | -0.018 | -5.411
-7.5 | -0.292 | 0.05131 | -0.019 | -5.685
-7 | -0.265 | 0.04576 | -0.019 | -5.79
-6.5 | -0.238 | 0.04225 | -0.021 | -5.642
-6 | -0.212 | 0.03916 | -0.022 | -5.408
-5.5 | -0.184 | 0.04016 | -0.02 | -4.585
-5 | -0.267 | 0.03657 | -0.02 | -7.304
-4.5 | -0.243 | 0.03181 | -0.026 | -7.636
-4 | -0.247 | 0.00636 | -0.047 | -38.867
-3.5 | -0.187 | 0.00607 | -0.048 | -30.713
-3 | -0.123 | 0.00586 | -0.049 | -20.961
-2.5 | -0.057 | 0.00562 | -0.05 | -10.15
-2 | 0.01 | 0.00546 | -0.05 | 1.821
-1.5 | 0.078 | 0.00526 | -0.051 | 14.742
-1 | 0.146 | 0.00515 | -0.052 | 28.288
-0.5 | 0.214 | 0.005 | -0.053 | 42.825
0 | 0.282 | 0.00316 | -0.054 | 89.402
0.5 | 0.35 | 0.00316 | -0.055 | 110.876
1 | 0.418 | 0.00319 | -0.056 | 130.906
1.5 | 0.486 | 0.00322 | -0.057 | 150.724
2 | 0.551 | 0.00332 | -0.057 | 165.86
2.5 | 0.615 | 0.00783 | -0.058 | 78.501
3 | 0.678 | 0.00818 | -0.059 | 82.954
3.5 | 0.74 | 0.00858 | -0.06 | 86.241
4 | 0.798 | 0.00903 | -0.061 | 88.434
4.5 | 0.851 | 0.0095 | -0.061 | 89.559
5 | 0.891 | 0.01006 | -0.062 | 88.607
5.5 | 0.912 | 0.0107 | -0.063 | 85.292
6 | 0.892 | 0.01161 | -0.064 | 76.867
6.5 | 0.458 | 0.04227 | -0.032 | 10.839
7 | 0.483 | 0.04745 | -0.029 | 10.188
7.5 | 0.623 | 0.01338 | -0.066 | 46.591
8 | 0.537 | 0.05057 | -0.033 | 10.626
8.5 | 0.562 | 0.0564 | -0.031 | 9.969
9 | 0.589 | 0.05913 | -0.033 | 9.962
9.5 | 0.746 | 0.01637 | -0.069 | 45.575
10 | 0.755 | 0.02099 | -0.067 | 35.983
10.5 | 0.669 | 0.06786 | -0.037 | 9.852
11 | 0.693 | 0.07479 | -0.036 | 9.271
11.5 | 0.719 | 0.08694 | -0.036 | 8.274
12 | 0.75 | 0.07611 | -0.042 | 9.849
12.5 | 0.773 | 0.08265 | -0.04 | 9.354
13 | 0.798 | 0.08974 | -0.04 | 8.893
13.5 | 0.824 | 0.10053 | -0.04 | 8.194
14 | 0.849 | 0.10524 | -0.041 | 8.072
14.5 | 0.875 | 0.10782 | -0.042 | 8.114
15 | 0.9 | 0.11134 | -0.042 | 8.085
15.5 | 0.928 | 0.11663 | -0.044 | 7.955
16 | 0.956 | 0.1243 | -0.047 | 7.688
16.5 | 0.978 | 0.12757 | -0.045 | 7.665
17 | 1.004 | 0.1288 | -0.046 | 7.791
17.5 | 1.032 | 0.13373 | -0.049 | 7.716
18 | 1.061 | 0.13972 | -0.051 | 7.592
18.5 | 1.081 | 0.14115 | -0.049 | 7.659
19 | 1.106 | 0.14565 | -0.05 | 7.593
19.5 | 1.133 | 0.15283 | -0.052 | 7.415
20 | 1.165 | 0.15379 | -0.055 | 7.575

## 80. Re 5M Mach 0.50 (2)
BIGFOIL.COM POLAR EXPORT
NACA66-310 a=0.6
NACA66-310 a=0.6 |  |  |  | Cl Max: | 1.0599 | at alpha= | 8 | deg
XFOIL ncrit=9 |  |  |  | L/D Max: | 154.921 | at alpha= | 1.5 | deg
Re: | 5000000 |  |  | Cd Min: | 0.26349 | at alpha= | -20 | deg
Mach: | 0.5 |  |  | Cl=0 at alpha= | -2.2294 | deg
|  |  |  | @ Cl=0.1, Cd= | 0.005406
|  |  |  | @ Cl=0.4, Cd= | 0.0031179
|  |  |  | @ Cl=0.6, Cd= | 0.0063072
alpha (deg) | Cl | Cd | Cm | Cl/Cd
-20 | -0.7369 | 0.26349 | 0.0416 | -2.7967
-19.5 | -0.7148 | 0.25512 | 0.0363 | -2.8018
-19 | -0.6928 | 0.24637 | 0.0311 | -2.812
-18.5 | -0.6712 | 0.23844 | 0.0258 | -2.815
-17 | -0.6045 | 0.21372 | 0.0105 | -2.8285
-16.5 | -0.5845 | 0.20583 | 0.0066 | -2.8397
-16 | -0.5637 | 0.19772 | 0.0021 | -2.851
-15.5 | -0.5432 | 0.18932 | -0.0026 | -2.8692
-15 | -0.5227 | 0.1812 | -0.0072 | -2.8847
-14 | -0.488 | 0.16321 | -0.0168 | -2.99
-13.5 | -0.4699 | 0.15484 | -0.0214 | -3.0347
-13 | -0.4523 | 0.14652 | -0.026 | -3.087
-12.5 | -0.4371 | 0.13756 | -0.0306 | -3.1775
-11.5 | -0.4094 | 0.12043 | -0.0398 | -3.3995
-11 | -0.399 | 0.11166 | -0.0445 | -3.5733
-10 | -0.3727 | 0.09659 | -0.053 | -3.8586
-9.5 | -0.3669 | 0.08806 | -0.0575 | -4.1665
-9 | -0.3663 | 0.07909 | -0.0625 | -4.6314
-8.5 | -0.3653 | 0.07075 | -0.0672 | -5.1633
-8 | -0.3727 | 0.06161 | -0.0732 | -6.0493
-7.5 | -0.3953 | 0.05278 | -0.0798 | -7.4896
-7 | -0.4094 | 0.04582 | -0.0793 | -8.935
-6.5 | -0.4096 | 0.038 | -0.0785 | -10.7789
-6 | -0.4051 | 0.02906 | -0.0757 | -13.9401
-5.5 | -0.3763 | 0.02247 | -0.0722 | -16.7468
-5 | -0.3477 | 0.01413 | -0.0674 | -24.6072
-4.5 | -0.2995 | 0.00881 | -0.0639 | -33.9955
-4 | -0.2361 | 0.00744 | -0.0621 | -31.7339
-3.5 | -0.1704 | 0.0067 | -0.0609 | -25.4328
-3 | -0.1044 | 0.00612 | -0.0602 | -17.0588
-2.5 | -0.0367 | 0.00587 | -0.0601 | -6.2521
-2 | 0.0311 | 0.00566 | -0.0604 | 5.4947
-1.5 | 0.0982 | 0.00541 | -0.0607 | 18.1516
-1 | 0.1655 | 0.00526 | -0.0612 | 31.4639
-0.5 | 0.2314 | 0.00504 | -0.0616 | 45.9127
0 | 0.2935 | 0.00417 | -0.0618 | 70.3837
0.5 | 0.3536 | 0.00318 | -0.0617 | 111.195
1 | 0.4208 | 0.00309 | -0.0623 | 136.1812
1.5 | 0.488 | 0.00315 | -0.0629 | 154.9206
2 | 0.5359 | 0.00457 | -0.0603 | 117.2648
2.5 | 0.5786 | 0.00603 | -0.0567 | 95.9536
3.5 | 0.6867 | 0.00743 | -0.0523 | 92.4226
4 | 0.7469 | 0.00777 | -0.0508 | 96.1261
4.5 | 0.8045 | 0.00822 | -0.0485 | 97.871
5 | 0.8609 | 0.00869 | -0.0456 | 99.0679
5.5 | 0.9059 | 0.00938 | -0.0403 | 96.5778
6 | 0.9451 | 0.01008 | -0.0337 | 93.7599
6.5 | 0.9857 | 0.01104 | -0.0273 | 89.2844
7 | 1.0185 | 0.01359 | -0.0207 | 74.9448
7.5 | 1.0595 | 0.02016 | -0.0154 | 52.5546
8 | 1.0599 | 0.02749 | -0.0067 | 38.5558
8.5 | 1.0312 | 0.03435 | 0.0034 | 30.0204
9 | 0.9967 | 0.04145 | 0.0106 | 24.0458
9.5 | 0.9547 | 0.05014 | 0.0143 | 19.0407
10 | 0.9193 | 0.05962 | 0.0137 | 15.4193
10.5 | 0.8834 | 0.07159 | 0.0083 | 12.3397
11 | 0.8569 | 0.08696 | -0.0028 | 9.854
11.5 | 0.8436 | 0.1037 | -0.0144 | 8.135
12 | 0.8316 | 0.11801 | -0.023 | 7.0469
12.5 | 0.8265 | 0.13104 | -0.0305 | 6.3072
13 | 0.8264 | 0.14353 | -0.0375 | 5.7577

## 81. Re 6M Mach 0.00 (1)
BIGFOIL.COM POLAR EXPORT
NACA66-310 a=0.6
NACA66-310 a=0.6 |  |  |  | Cl Max: | 1.042 | at alpha= | 9 | deg
JavaFoil+Calcfoil stall+Eppler ext transition |  |  |  | L/D Max: | 133.159 | at alpha= | 1.5 | deg
Re: | 6000000 |  |  | Cd Min: | 0.00303 | at alpha= | 0 | deg
Mach: | 0 |  |  | Cl=0 at alpha= | -2.0763 | deg
|  |  |  | @ Cl=0.1, Cd= | 0.0049661
|  |  |  | @ Cl=0.4, Cd= | 0.003128
|  |  |  | @ Cl=0.6, Cd= | 0.0060886
alpha (deg) | Cl | Cd | Cm | Cl/Cd
-12.5 | -0.477 | 0.08398 | -0.013 | -5.682
-12 | -0.492 | 0.07937 | -0.013 | -6.2
-11.5 | -0.499 | 0.0748 | -0.014 | -6.676
-11 | -0.504 | 0.06999 | -0.014 | -7.201
-10.5 | -0.506 | 0.06684 | -0.014 | -7.563
-10 | -0.504 | 0.06183 | -0.015 | -8.151
-9.5 | -0.498 | 0.05759 | -0.016 | -8.651
-9 | -0.489 | 0.05392 | -0.016 | -9.064
-8.5 | -0.474 | 0.05136 | -0.017 | -9.235
-8 | -0.457 | 0.04697 | -0.018 | -9.736
-7.5 | -0.537 | 0.00751 | -0.036 | -71.512
-7 | -0.504 | 0.00727 | -0.036 | -69.271
-6.5 | -0.466 | 0.00704 | -0.037 | -66.121
-6 | -0.423 | 0.00678 | -0.038 | -62.48
-5.5 | -0.377 | 0.00654 | -0.039 | -57.643
-5 | -0.328 | 0.00632 | -0.039 | -51.886
-4.5 | -0.276 | 0.00613 | -0.04 | -44.953
-4 | -0.221 | 0.00595 | -0.041 | -37.159
-3.5 | -0.165 | 0.00578 | -0.042 | -28.544
-3 | -0.108 | 0.00567 | -0.042 | -18.973
-2.5 | -0.05 | 0.00531 | -0.043 | -9.367
-2 | 0.009 | 0.00518 | -0.044 | 1.671
-1.5 | 0.067 | 0.00505 | -0.045 | 13.343
-1 | 0.126 | 0.0049 | -0.045 | 25.747
-0.5 | 0.186 | 0.00305 | -0.046 | 60.867
0 | 0.244 | 0.00303 | -0.047 | 80.567
0.5 | 0.303 | 0.00306 | -0.048 | 99.126
1 | 0.362 | 0.00307 | -0.048 | 117.887
1.5 | 0.421 | 0.00316 | -0.049 | 133.159
2 | 0.478 | 0.00372 | -0.05 | 128.429
2.5 | 0.536 | 0.00409 | -0.051 | 130.86
3 | 0.592 | 0.00606 | -0.051 | 97.676
3.5 | 0.648 | 0.00626 | -0.052 | 103.509
4 | 0.703 | 0.00643 | -0.053 | 109.256
4.5 | 0.756 | 0.0079 | -0.054 | 95.664
5 | 0.806 | 0.00821 | -0.054 | 98.196
5.5 | 0.852 | 0.00856 | -0.055 | 99.519
6 | 0.895 | 0.00892 | -0.056 | 100.376
6.5 | 0.934 | 0.00934 | -0.056 | 100.041
7 | 0.968 | 0.0098 | -0.057 | 98.818
7.5 | 0.997 | 0.01025 | -0.058 | 97.211
8 | 1.02 | 0.01067 | -0.059 | 95.607
8.5 | 1.037 | 0.01123 | -0.059 | 92.299
9 | 1.042 | 0.01183 | -0.06 | 88.099
9.5 | 1.036 | 0.01245 | -0.06 | 83.207
10 | 1.021 | 0.01313 | -0.061 | 77.716
10.5 | 0.995 | 0.01404 | -0.061 | 70.89
11 | 0.802 | 0.06528 | -0.036 | 12.291
11.5 | 0.772 | 0.07214 | -0.032 | 10.7
12 | 0.741 | 0.07844 | -0.031 | 9.448
12.5 | 0.71 | 0.08239 | -0.032 | 8.614
13 | 0.675 | 0.08961 | -0.031 | 7.537
13.5 | 0.642 | 0.09232 | -0.033 | 6.951
14 | 0.606 | 0.10047 | -0.031 | 6.031

## 82. Re 6M Mach 0.00 (2)
BIGFOIL.COM POLAR EXPORT
NACA66-310 a=0.6
NACA66-310 a=0.6 |  |  |  | Cl Max: | 1.6205 | at alpha= | 18 | deg
XFOIL ncrit=9 |  |  |  | L/D Max: | 122.586 | at alpha= | 1 | deg
Re: | 6000000 |  |  | Cd Min: | 0.07835 | at alpha= | 20 | deg
Mach: | 0 |  |  | Cl=0 at alpha= | -2.1927 | deg
|  |  |  | @ Cl=0.1, Cd= | 0.0050381
|  |  |  | @ Cl=0.4, Cd= | 0.0034498
|  |  |  | @ Cl=0.6, Cd= | 0.006373
alpha (deg) | Cl | Cd | Cm | Cl/Cd
-17 | -1.2998 | 0.03406 | -0.0751 | -38.1621
-16.5 | -1.324 | 0.0291 | -0.0709 | -45.4983
-16 | -1.3329 | 0.027 | -0.0632 | -49.3667
-15.5 | -1.3279 | 0.02412 | -0.0579 | -55.0539
-15 | -1.3038 | 0.02188 | -0.0548 | -59.5887
-14.5 | -1.2702 | 0.02022 | -0.0528 | -62.819
-14 | -1.2326 | 0.01872 | -0.0512 | -65.844
-13.5 | -1.1902 | 0.01759 | -0.0501 | -67.6634
-13 | -1.1469 | 0.0164 | -0.0491 | -69.9329
-12.5 | -1.1008 | 0.01544 | -0.0483 | -71.2953
-12 | -1.057 | 0.01396 | -0.0473 | -75.7163
-11.5 | -1.011 | 0.01269 | -0.0464 | -79.669
-11 | -0.9617 | 0.01183 | -0.046 | -81.2933
-10.5 | -0.9109 | 0.01115 | -0.0458 | -81.6951
-10 | -0.8588 | 0.0106 | -0.0457 | -81.0189
-9.5 | -0.8057 | 0.01019 | -0.0458 | -79.0677
-9 | -0.7519 | 0.00984 | -0.046 | -76.4126
-8.5 | -0.7006 | 0.00899 | -0.0457 | -77.931
-8 | -0.6475 | 0.00843 | -0.0456 | -76.809
-7.5 | -0.5934 | 0.00801 | -0.0458 | -74.0824
-7 | -0.5386 | 0.00765 | -0.046 | -70.4052
-6.5 | -0.4833 | 0.0074 | -0.0464 | -65.3108
-6 | -0.4274 | 0.0072 | -0.0468 | -59.3611
-5.5 | -0.3731 | 0.00666 | -0.0468 | -56.021
-5 | -0.3174 | 0.00639 | -0.0472 | -49.6714
-4.5 | -0.2613 | 0.00616 | -0.0476 | -42.4188
-4 | -0.2048 | 0.00599 | -0.0481 | -34.1903
-3.5 | -0.1486 | 0.00571 | -0.0485 | -26.0245
-3 | -0.0919 | 0.00551 | -0.049 | -16.6788
-2.5 | -0.035 | 0.00539 | -0.0496 | -6.4935
-1.5 | 0.0789 | 0.00509 | -0.0507 | 15.501
-1 | 0.1358 | 0.00495 | -0.0512 | 27.4343
-0.5 | 0.1916 | 0.00458 | -0.0517 | 41.8341
0 | 0.2464 | 0.00398 | -0.0521 | 61.9095
0.5 | 0.2993 | 0.00308 | -0.0524 | 97.1753
1 | 0.3555 | 0.0029 | -0.0528 | 122.5862
1.5 | 0.4073 | 0.00354 | -0.0526 | 115.0565
2 | 0.4561 | 0.00449 | -0.052 | 101.5813
2.5 | 0.5047 | 0.00534 | -0.0513 | 94.5131
3 | 0.554 | 0.00605 | -0.0506 | 91.5702
4 | 0.6594 | 0.00679 | -0.0503 | 97.1134
4.5 | 0.7128 | 0.00705 | -0.0503 | 101.1064
5 | 0.7659 | 0.00733 | -0.0502 | 104.4884
5.5 | 0.8184 | 0.0076 | -0.0501 | 107.6842
6 | 0.8692 | 0.00797 | -0.0496 | 109.059
6.5 | 0.9204 | 0.00826 | -0.0492 | 111.4286
7 | 0.9697 | 0.00862 | -0.0485 | 112.4942
7.5 | 1.0163 | 0.00908 | -0.0471 | 111.9273
8 | 1.0614 | 0.0094 | -0.0455 | 112.9149
8.5 | 1.1188 | 0.00988 | -0.0469 | 113.2389
9 | 1.1637 | 0.01057 | -0.0455 | 110.0946
9.5 | 1.2102 | 0.01105 | -0.0445 | 109.5204
10 | 1.2545 | 0.01162 | -0.0431 | 107.9604
10.5 | 1.2959 | 0.0123 | -0.0413 | 105.3577
11 | 1.3291 | 0.01312 | -0.0378 | 101.3034
11.5 | 1.3602 | 0.01399 | -0.0341 | 97.2266
12 | 1.394 | 0.01475 | -0.0312 | 94.5085
12.5 | 1.427 | 0.01565 | -0.0283 | 91.1821
13 | 1.4577 | 0.01672 | -0.0253 | 87.183
13.5 | 1.4873 | 0.01793 | -0.0223 | 82.9504
14 | 1.5144 | 0.01932 | -0.0192 | 78.3851
14.5 | 1.5399 | 0.02086 | -0.0162 | 73.8207
15 | 1.5604 | 0.02284 | -0.0128 | 68.3187
15.5 | 1.581 | 0.02482 | -0.0098 | 63.6986
16 | 1.5961 | 0.02729 | -0.0065 | 58.4866
16.5 | 1.6135 | 0.02962 | -0.0039 | 54.4733
17 | 1.6167 | 0.0333 | -0.0006 | 48.5495
17.5 | 1.6184 | 0.03727 | 0.0021 | 43.4237
18 | 1.6205 | 0.04148 | 0.004 | 39.067
18.5 | 1.6139 | 0.04698 | 0.0054 | 34.3529
19 | 1.5882 | 0.05532 | 0.0056 | 28.7093
19.5 | 1.5672 | 0.06416 | 0.0039 | 24.4264
20 | 1.5208 | 0.07835 | -0.0016 | 19.4103

## 83. Re 6M Mach 0.10 (1)
BIGFOIL.COM POLAR EXPORT
NACA66-310 a=0.6
NACA66-310 a=0.6 |  |  |  | Cl Max: | 1.036 | at alpha= | 9 | deg
JavaFoil+Calcfoil stall+Eppler ext transition |  |  |  | L/D Max: | 134.868 | at alpha= | 1.5 | deg
Re: | 6000000 |  |  | Cd Min: | 0.00303 | at alpha= | -0.5 | deg
Mach: | 0.1 |  |  | Cl=0 at alpha= | -2.0763 | deg
|  |  |  | @ Cl=0.1, Cd= | 0.0049975
|  |  |  | @ Cl=0.4, Cd= | 0.0031088
|  |  |  | @ Cl=0.6, Cd= | 0.10222
alpha (deg) | Cl | Cd | Cm | Cl/Cd
-12.5 | -0.451 | 0.08379 | -0.013 | -5.38
-12 | -0.469 | 0.07975 | -0.014 | -5.884
-11.5 | -0.48 | 0.07521 | -0.014 | -6.377
-11 | -0.487 | 0.0706 | -0.014 | -6.903
-10.5 | -0.492 | 0.06765 | -0.014 | -7.269
-10 | -0.493 | 0.06209 | -0.015 | -7.936
-9.5 | -0.49 | 0.05821 | -0.016 | -8.413
-9 | -0.482 | 0.05425 | -0.016 | -8.892
-8.5 | -0.47 | 0.05182 | -0.016 | -9.066
-8 | -0.454 | 0.04755 | -0.018 | -9.548
-7.5 | -0.535 | 0.00756 | -0.036 | -70.809
-7 | -0.503 | 0.00728 | -0.037 | -69.085
-6.5 | -0.466 | 0.00705 | -0.037 | -66.122
-6 | -0.424 | 0.00678 | -0.038 | -62.588
-5.5 | -0.378 | 0.00659 | -0.039 | -57.446
-5 | -0.329 | 0.00637 | -0.04 | -51.623
-4.5 | -0.277 | 0.00617 | -0.04 | -44.857
-4 | -0.222 | 0.00599 | -0.041 | -37.089
-3.5 | -0.166 | 0.00583 | -0.042 | -28.408
-3 | -0.108 | 0.0055 | -0.043 | -19.669
-2.5 | -0.05 | 0.00531 | -0.043 | -9.409
-2 | 0.009 | 0.00515 | -0.044 | 1.686
-1.5 | 0.068 | 0.00503 | -0.045 | 13.472
-1 | 0.127 | 0.00497 | -0.046 | 25.549
-0.5 | 0.186 | 0.00303 | -0.046 | 61.463
0 | 0.246 | 0.00306 | -0.047 | 80.237
0.5 | 0.305 | 0.00305 | -0.048 | 100.087
1 | 0.364 | 0.00306 | -0.049 | 119.071
1.5 | 0.423 | 0.00314 | -0.049 | 134.868
2 | 0.48 | 0.00371 | -0.05 | 129.499
2.5 | 0.538 | 0.0041 | -0.051 | 131.362
3 | 0.595 | 0.00604 | -0.052 | 98.435
3.5 | 0.651 | 0.00624 | -0.052 | 104.281
4 | 0.706 | 0.0065 | -0.053 | 108.579
4.5 | 0.759 | 0.00794 | -0.054 | 95.673
5 | 0.809 | 0.00824 | -0.055 | 98.137
5.5 | 0.856 | 0.00861 | -0.055 | 99.381
6 | 0.898 | 0.00899 | -0.056 | 99.914
6.5 | 0.936 | 0.00942 | -0.057 | 99.395
7 | 0.97 | 0.00986 | -0.057 | 98.332
7.5 | 0.997 | 0.01035 | -0.058 | 96.332
8 | 1.019 | 0.01077 | -0.059 | 94.542
8.5 | 1.034 | 0.01134 | -0.059 | 91.142
9 | 1.036 | 0.01196 | -0.06 | 86.62
9.5 | 1.026 | 0.01259 | -0.061 | 81.462
10 | 1.004 | 0.01342 | -0.061 | 74.847
10.5 | 0.825 | 0.05409 | -0.042 | 15.254
11 | 0.779 | 0.06752 | -0.033 | 11.541
11.5 | 0.747 | 0.0729 | -0.032 | 10.246
12 | 0.712 | 0.079 | -0.031 | 9.012
12.5 | 0.676 | 0.08351 | -0.031 | 8.093
13 | 0.637 | 0.09013 | -0.031 | 7.07
13.5 | 0.599 | 0.09375 | -0.032 | 6.392
14 | 0.56 | 0.10222 | -0.031 | 5.479

## 84. Re 6M Mach 0.10 (2)
BIGFOIL.COM POLAR EXPORT
NACA66-310 a=0.6
NACA66-310 a=0.6 |  |  |  | Cl Max: | 1.5921 | at alpha= | 16.5 | deg
XFOIL ncrit=9 |  |  |  | L/D Max: | 123.31 | at alpha= | 1 | deg
Re: | 6000000 |  |  | Cd Min: | 0.10959 | at alpha= | 20 | deg
Mach: | 0.1 |  |  | Cl=0 at alpha= | -2.1923 | deg
|  |  |  | @ Cl=0.1, Cd= | 0.0050428
|  |  |  | @ Cl=0.4, Cd= | 0.0034208
|  |  |  | @ Cl=0.6, Cd= | 0.0064706
alpha (deg) | Cl | Cd | Cm | Cl/Cd
-15.5 | -1.1524 | 0.03757 | -0.0774 | -30.6734
-15 | -1.2465 | 0.029 | -0.065 | -42.9828
-14.5 | -1.2467 | 0.0247 | -0.0598 | -50.4737
-14 | -1.2242 | 0.02176 | -0.0565 | -56.2592
-13.5 | -1.1901 | 0.01968 | -0.0543 | -60.4726
-13 | -1.1511 | 0.01789 | -0.0525 | -64.3432
-12.5 | -1.107 | 0.01656 | -0.0513 | -66.8478
-12 | -1.0601 | 0.01548 | -0.0504 | -68.4819
-11.5 | -1.0167 | 0.01367 | -0.049 | -74.3745
-11 | -0.9687 | 0.01244 | -0.0481 | -77.8698
-10.5 | -0.9181 | 0.01157 | -0.0475 | -79.3518
-10 | -0.8658 | 0.01092 | -0.0472 | -79.2857
-9.5 | -0.8124 | 0.01041 | -0.0471 | -78.0403
-9 | -0.7581 | 0.00999 | -0.0471 | -75.8859
-8.5 | -0.705 | 0.00933 | -0.0469 | -75.5627
-7.5 | -0.5976 | 0.00812 | -0.0466 | -73.5961
-7 | -0.5425 | 0.00773 | -0.0467 | -70.1811
-6.5 | -0.4867 | 0.00745 | -0.047 | -65.3289
-6 | -0.4304 | 0.00723 | -0.0473 | -59.5297
-5.5 | -0.3755 | 0.0067 | -0.0473 | -56.0448
-5 | -0.3194 | 0.00642 | -0.0476 | -49.7508
-4.5 | -0.2629 | 0.00619 | -0.048 | -42.4717
-4 | -0.206 | 0.006 | -0.0485 | -34.3333
-3.5 | -0.1494 | 0.00572 | -0.0489 | -26.1189
-3 | -0.0924 | 0.00552 | -0.0494 | -16.7391
-2 | 0.022 | 0.00524 | -0.0504 | 4.1985
-1 | 0.1367 | 0.00495 | -0.0515 | 27.6162
-0.5 | 0.1929 | 0.00459 | -0.052 | 42.0261
0 | 0.2479 | 0.00398 | -0.0524 | 62.2864
0.5 | 0.301 | 0.00308 | -0.0527 | 97.7273
1 | 0.3576 | 0.0029 | -0.0532 | 123.3103
1.5 | 0.4097 | 0.00354 | -0.0529 | 115.7345
2.5 | 0.5072 | 0.00536 | -0.0515 | 94.6269
3 | 0.5567 | 0.00608 | -0.0508 | 91.5625
3.5 | 0.6088 | 0.00655 | -0.0505 | 92.9466
4 | 0.6628 | 0.0068 | -0.0505 | 97.4706
4.5 | 0.7165 | 0.00708 | -0.0504 | 101.2006
5.5 | 0.8225 | 0.00764 | -0.0501 | 107.6571
6 | 0.8737 | 0.00801 | -0.0495 | 109.0762
6.5 | 0.9251 | 0.00831 | -0.049 | 111.3237
7 | 0.9745 | 0.00869 | -0.0482 | 112.1404
7.5 | 1.0215 | 0.00914 | -0.0468 | 111.7615
8 | 1.0668 | 0.00948 | -0.045 | 112.5316
8.5 | 1.1243 | 0.01 | -0.0462 | 112.43
9 | 1.1695 | 0.01068 | -0.0447 | 109.5037
9.5 | 1.2158 | 0.01119 | -0.0435 | 108.6506
10 | 1.2596 | 0.01182 | -0.0418 | 106.5651
10.5 | 1.2987 | 0.01257 | -0.0392 | 103.3174
11 | 1.3277 | 0.01358 | -0.0348 | 97.7688
11.5 | 1.3628 | 0.01429 | -0.0317 | 95.3674
12 | 1.3965 | 0.01517 | -0.0286 | 92.0567
12.5 | 1.4293 | 0.01617 | -0.0256 | 88.3921
13 | 1.4585 | 0.01746 | -0.0222 | 83.5338
13.5 | 1.4872 | 0.01883 | -0.019 | 78.9804
14 | 1.5133 | 0.02042 | -0.0157 | 74.1087
14.5 | 1.5371 | 0.02221 | -0.0124 | 69.2076
15 | 1.5543 | 0.02458 | -0.0087 | 63.2343
15.5 | 1.5713 | 0.02699 | -0.0053 | 58.2179
16 | 1.5804 | 0.03014 | -0.0018 | 52.4353
16.5 | 1.5921 | 0.03311 | 0.001 | 48.0852
17 | 1.5835 | 0.03817 | 0.0045 | 41.4855
17.5 | 1.5752 | 0.04357 | 0.0067 | 36.1533
18 | 1.5604 | 0.05023 | 0.0078 | 31.0651
18.5 | 1.5312 | 0.05952 | 0.0071 | 25.7258
19 | 1.4896 | 0.07218 | 0.0031 | 20.6373
19.5 | 1.4502 | 0.08669 | -0.0043 | 16.7286
20 | 1.3816 | 0.10959 | -0.0184 | 12.607

## 85. Re 6M Mach 0.25 (1)
BIGFOIL.COM POLAR EXPORT
NACA66-310 a=0.6
NACA66-310 a=0.6 |  |  |  | Cl Max: | 1.001 | at alpha= | 8 | deg
JavaFoil+Calcfoil stall+Eppler ext transition |  |  |  | L/D Max: | 138.481 | at alpha= | 1.5 | deg
Re: | 6000000 |  |  | Cd Min: | 0.00304 | at alpha= | 0 | deg
Mach: | 0.25 |  |  | Cl=0 at alpha= | -2.075 | deg
|  |  |  | @ Cl=0.1, Cd= | 0.005
|  |  |  | @ Cl=0.4, Cd= | 0.09373
|  |  |  | @ Cl=0.6, Cd= | 0.09373
alpha (deg) | Cl | Cd | Cm | Cl/Cd
-11.5 | -0.299 | 0.07628 | -0.015 | -3.922
-11 | -0.337 | 0.07117 | -0.015 | -4.739
-10.5 | -0.37 | 0.06741 | -0.015 | -5.485
-10 | -0.396 | 0.06378 | -0.015 | -6.208
-9.5 | -0.415 | 0.05975 | -0.015 | -6.947
-9 | -0.427 | 0.05788 | -0.016 | -7.372
-8.5 | -0.431 | 0.05305 | -0.016 | -8.125
-8 | -0.428 | 0.04923 | -0.017 | -8.691
-7.5 | -0.417 | 0.04579 | -0.018 | -9.109
-7 | -0.397 | 0.04637 | -0.015 | -8.562
-6.5 | -0.464 | 0.00719 | -0.038 | -64.564
-6 | -0.426 | 0.00691 | -0.039 | -61.683
-5.5 | -0.383 | 0.00665 | -0.04 | -57.589
-5 | -0.335 | 0.00645 | -0.041 | -51.905
-4.5 | -0.283 | 0.00625 | -0.041 | -45.22
-4 | -0.227 | 0.00605 | -0.042 | -37.602
-3.5 | -0.17 | 0.00588 | -0.043 | -28.881
-3 | -0.111 | 0.00552 | -0.044 | -20.082
-2.5 | -0.051 | 0.00533 | -0.044 | -9.619
-2 | 0.009 | 0.00518 | -0.045 | 1.723
-1.5 | 0.07 | 0.00507 | -0.046 | 13.71
-1 | 0.13 | 0.00493 | -0.047 | 26.434
-0.5 | 0.192 | 0.00305 | -0.048 | 62.906
0 | 0.252 | 0.00304 | -0.048 | 83.005
0.5 | 0.313 | 0.00307 | -0.049 | 101.982
1 | 0.374 | 0.00307 | -0.05 | 121.861
1.5 | 0.435 | 0.00314 | -0.051 | 138.481
2 | 0.494 | 0.00374 | -0.051 | 131.933
2.5 | 0.553 | 0.00417 | -0.052 | 132.691
3 | 0.611 | 0.00614 | -0.053 | 99.561
3.5 | 0.668 | 0.00635 | -0.054 | 105.173
4 | 0.724 | 0.00782 | -0.054 | 92.597
4.5 | 0.778 | 0.00816 | -0.055 | 95.327
5 | 0.827 | 0.0085 | -0.056 | 97.313
5.5 | 0.873 | 0.0089 | -0.057 | 98.042
6 | 0.913 | 0.0093 | -0.057 | 98.198
6.5 | 0.947 | 0.00975 | -0.058 | 97.11
7 | 0.974 | 0.01031 | -0.059 | 94.424
7.5 | 0.992 | 0.01086 | -0.06 | 91.344
8 | 1.001 | 0.01136 | -0.06 | 88.158
8.5 | 1 | 0.01204 | -0.061 | 83.084
9 | 0.979 | 0.01274 | -0.062 | 76.843
9.5 | 0.769 | 0.05783 | -0.032 | 13.305
10 | 0.724 | 0.0631 | -0.031 | 11.467
10.5 | 0.668 | 0.06783 | -0.03 | 9.843
11 | 0.602 | 0.07266 | -0.03 | 8.287
11.5 | 0.529 | 0.07835 | -0.03 | 6.748
12 | 0.449 | 0.0824 | -0.03 | 5.448
12.5 | 0.363 | 0.08827 | -0.031 | 4.114
13 | 0.269 | 0.09373 | -0.032 | 2.866

## 86. Re 6M Mach 0.25 (2)
BIGFOIL.COM POLAR EXPORT
NACA66-310 a=0.6
NACA66-310 a=0.6 |  |  |  | Cl Max: | 1.4033 | at alpha= | 12.5 | deg
XFOIL ncrit=9 |  |  |  | L/D Max: | 126.473 | at alpha= | 1 | deg
Re: | 6000000 |  |  | Cd Min: | 0.20986 | at alpha= | 17.5 | deg
Mach: | 0.25 |  |  | Cl=0 at alpha= | -2.198 | deg
|  |  |  | @ Cl=0.1, Cd= | 0.0050824
|  |  |  | @ Cl=0.4, Cd= | 0.0032694
|  |  |  | @ Cl=0.6, Cd= | 0.0063732
alpha (deg) | Cl | Cd | Cm | Cl/Cd
-14 | -0.4876 | 0.14943 | -0.0192 | -3.2631
-13.5 | -0.4763 | 0.14103 | -0.0235 | -3.3773
-13 | -0.4696 | 0.13146 | -0.028 | -3.5722
-12.5 | -0.4767 | 0.11843 | -0.0338 | -4.0252
-12 | -0.4695 | 0.11031 | -0.0381 | -4.2562
-11.5 | -0.4877 | 0.09652 | -0.0449 | -5.0528
-11 | -0.4943 | 0.0866 | -0.0502 | -5.7079
-10.5 | -0.5454 | 0.06935 | -0.0609 | -7.8645
-9 | -0.7857 | 0.01238 | -0.0549 | -63.4653
-8.5 | -0.7317 | 0.01106 | -0.0536 | -66.1573
-8 | -0.6748 | 0.01025 | -0.0527 | -65.8341
-7.5 | -0.6207 | 0.00897 | -0.0516 | -69.1973
-7 | -0.5629 | 0.00841 | -0.0511 | -66.9322
-6.5 | -0.5048 | 0.00793 | -0.0507 | -63.657
-6 | -0.4463 | 0.0075 | -0.0505 | -59.5067
-5.5 | -0.3874 | 0.0072 | -0.0505 | -53.8056
-5 | -0.3304 | 0.0066 | -0.0502 | -50.0606
-4.5 | -0.2717 | 0.00632 | -0.0503 | -42.9905
-4 | -0.2127 | 0.00606 | -0.0506 | -35.099
-3.5 | -0.1538 | 0.00581 | -0.0509 | -26.4716
-3 | -0.0949 | 0.00557 | -0.0512 | -17.0377
-2.5 | -0.0357 | 0.00543 | -0.0517 | -6.5746
-2 | 0.0234 | 0.00527 | -0.0522 | 4.4402
-1 | 0.1418 | 0.00498 | -0.0533 | 28.4739
-0.5 | 0.1999 | 0.00465 | -0.0538 | 42.9892
0 | 0.2564 | 0.00402 | -0.0542 | 63.7811
0.5 | 0.3109 | 0.00309 | -0.0544 | 100.6149
1 | 0.3693 | 0.00292 | -0.0549 | 126.4726
1.5 | 0.4229 | 0.00353 | -0.0546 | 119.8017
2 | 0.4724 | 0.00454 | -0.0537 | 104.0529
2.5 | 0.5212 | 0.00548 | -0.0527 | 95.1095
3.5 | 0.6253 | 0.00666 | -0.0513 | 93.8889
4 | 0.6812 | 0.00692 | -0.0512 | 98.4393
4.5 | 0.7361 | 0.00724 | -0.0508 | 101.6713
5 | 0.7913 | 0.00751 | -0.0505 | 105.3662
5.5 | 0.8449 | 0.00786 | -0.0498 | 107.4936
6 | 0.898 | 0.00823 | -0.0489 | 109.113
6.5 | 0.9503 | 0.0086 | -0.0478 | 110.5
7 | 0.9994 | 0.00911 | -0.0461 | 109.7036
7.5 | 1.048 | 0.00951 | -0.0441 | 110.1998
8 | 1.0988 | 0.01003 | -0.0427 | 109.5513
8.5 | 1.1506 | 0.01078 | -0.0415 | 106.7347
9 | 1.1964 | 0.01148 | -0.0391 | 104.216
9.5 | 1.2352 | 0.01225 | -0.0353 | 100.8327
10 | 1.2662 | 0.01341 | -0.0301 | 94.4221
10.5 | 1.3007 | 0.01458 | -0.0259 | 89.2112
11 | 1.3326 | 0.0161 | -0.0214 | 82.7702
11.5 | 1.3632 | 0.01782 | -0.0171 | 76.4983
12 | 1.3839 | 0.0206 | -0.0118 | 67.1796
12.5 | 1.4033 | 0.02341 | -0.0068 | 59.9445
13 | 1.3885 | 0.02936 | 0.0004 | 47.2922
13.5 | 1.3598 | 0.03643 | 0.0068 | 37.3264
14 | 1.3094 | 0.04609 | 0.0116 | 28.4096
14.5 | 1.2543 | 0.05719 | 0.0128 | 21.9322
15 | 1.1779 | 0.07381 | 0.0075 | 15.9585
15.5 | 1.1608 | 0.08476 | 0.0013 | 13.6951
16 | 1.1283 | 0.10146 | -0.0103 | 11.1206
16.5 | 1.0381 | 0.13754 | -0.0329 | 7.5476
17 | 0.9421 | 0.17554 | -0.0553 | 5.3669
17.5 | 0.8869 | 0.20986 | -0.0712 | 4.2262

## 87. Re 6M Mach 0.50 (1)
BIGFOIL.COM POLAR EXPORT
NACA66-310 a=0.6
NACA66-310 a=0.6 |  |  |  | Cl Max: | 1.17 | at alpha= | 20 | deg
JavaFoil+Calcfoil stall+Eppler ext transition |  |  |  | L/D Max: | 152.317 | at alpha= | 1.5 | deg
Re: | 6000000 |  |  | Cd Min: | 0.00306 | at alpha= | 0 | deg
Mach: | 0.5 |  |  | Cl=0 at alpha= | -2.0746 | deg
|  |  |  | @ Cl=0.1, Cd= | 0.0051047
|  |  |  | @ Cl=0.4, Cd= | 0.0031021
|  |  |  | @ Cl=0.6, Cd= | 0.0066636
alpha (deg) | Cl | Cd | Cm | Cl/Cd
-20 | -0.961 | 0.15281 | -0.013 | -6.288
-19.5 | -0.932 | 0.14912 | -0.013 | -6.253
-19 | -0.906 | 0.1455 | -0.013 | -6.225
-18.5 | -0.88 | 0.14026 | -0.014 | -6.273
-18 | -0.854 | 0.1346 | -0.014 | -6.344
-17.5 | -0.828 | 0.13093 | -0.015 | -6.326
-17 | -0.801 | 0.12666 | -0.015 | -6.322
-16.5 | -0.773 | 0.12153 | -0.015 | -6.363
-16 | -0.747 | 0.11717 | -0.015 | -6.375
-15.5 | -0.721 | 0.11276 | -0.015 | -6.391
-15 | -0.695 | 0.0981 | -0.016 | -7.086
-14.5 | -0.668 | 0.10556 | -0.016 | -6.323
-14 | -0.641 | 0.09641 | -0.016 | -6.65
-13.5 | -0.615 | 0.08905 | -0.017 | -6.906
-13 | -0.589 | 0.08243 | -0.018 | -7.149
-12.5 | -0.564 | 0.07542 | -0.019 | -7.48
-12 | -0.54 | 0.06846 | -0.021 | -7.891
-11.5 | -0.507 | 0.08333 | -0.017 | -6.08
-11 | -0.48 | 0.07388 | -0.017 | -6.496
-10.5 | -0.453 | 0.06726 | -0.018 | -6.741
-10 | -0.427 | 0.06199 | -0.019 | -6.895
-9.5 | -0.402 | 0.0556 | -0.021 | -7.231
-9 | -0.38 | 0.04777 | -0.025 | -7.955
-8.5 | -0.422 | 0.0101 | -0.039 | -41.754
-8 | -0.319 | 0.05699 | -0.019 | -5.59
-7.5 | -0.292 | 0.05014 | -0.019 | -5.818
-7 | -0.265 | 0.04534 | -0.02 | -5.844
-6.5 | -0.239 | 0.04187 | -0.021 | -5.697
-6 | -0.212 | 0.03854 | -0.023 | -5.506
-5.5 | -0.184 | 0.04001 | -0.02 | -4.603
-5 | -0.267 | 0.03614 | -0.021 | -7.395
-4.5 | -0.299 | 0.00647 | -0.046 | -46.22
-4 | -0.247 | 0.00618 | -0.047 | -39.983
-3.5 | -0.187 | 0.0059 | -0.048 | -31.614
-3 | -0.123 | 0.00572 | -0.049 | -21.475
-2.5 | -0.057 | 0.00548 | -0.05 | -10.395
-2 | 0.01 | 0.00529 | -0.051 | 1.879
-1.5 | 0.078 | 0.00515 | -0.051 | 15.058
-1 | 0.146 | 0.00501 | -0.052 | 29.05
-0.5 | 0.214 | 0.00485 | -0.053 | 44.113
0 | 0.282 | 0.00306 | -0.054 | 92.284
0.5 | 0.35 | 0.00308 | -0.055 | 113.666
1 | 0.418 | 0.00311 | -0.056 | 134.521
1.5 | 0.486 | 0.00319 | -0.057 | 152.317
2 | 0.551 | 0.00367 | -0.057 | 150.013
2.5 | 0.615 | 0.00758 | -0.058 | 81.195
3 | 0.679 | 0.00793 | -0.059 | 85.542
3.5 | 0.74 | 0.00832 | -0.06 | 88.953
4 | 0.799 | 0.00875 | -0.061 | 91.288
4.5 | 0.852 | 0.00923 | -0.061 | 92.299
5 | 0.892 | 0.00975 | -0.062 | 91.461
5.5 | 0.913 | 0.01037 | -0.063 | 88.021
6 | 0.893 | 0.01127 | -0.064 | 79.269
6.5 | 0.46 | 0.04131 | -0.034 | 11.128
7 | 0.484 | 0.04703 | -0.03 | 10.283
7.5 | 0.624 | 0.01305 | -0.066 | 47.835
8 | 0.539 | 0.04942 | -0.036 | 10.903
8.5 | 0.563 | 0.05549 | -0.032 | 10.139
9 | 0.589 | 0.05883 | -0.034 | 10.019
9.5 | 0.747 | 0.01589 | -0.069 | 47.012
10 | 0.774 | 0.01743 | -0.069 | 44.4
10.5 | 0.67 | 0.06729 | -0.038 | 9.953
11 | 0.694 | 0.07441 | -0.036 | 9.322
11.5 | 0.719 | 0.08372 | -0.036 | 8.593
12 | 0.855 | 0.03036 | -0.068 | 28.153
12.5 | 0.778 | 0.07936 | -0.044 | 9.805
13 | 0.799 | 0.08816 | -0.041 | 9.065
13.5 | 0.824 | 0.09685 | -0.041 | 8.509
14 | 0.85 | 0.09405 | -0.042 | 9.04
14.5 | 0.876 | 0.10071 | -0.042 | 8.697
15 | 0.901 | 0.10943 | -0.043 | 8.233
15.5 | 0.929 | 0.11424 | -0.045 | 8.128
16 | 0.957 | 0.12142 | -0.048 | 7.88
16.5 | 0.978 | 0.12483 | -0.045 | 7.836
17 | 1.004 | 0.12695 | -0.047 | 7.909
17.5 | 1.034 | 0.13143 | -0.05 | 7.865
18 | 1.063 | 0.1372 | -0.052 | 7.749
18.5 | 1.081 | 0.1396 | -0.05 | 7.746
19 | 1.107 | 0.14353 | -0.05 | 7.711
19.5 | 1.136 | 0.14902 | -0.053 | 7.625
20 | 1.17 | 0.1479 | -0.057 | 7.913

## 88. Re 6M Mach 0.50 (2)
BIGFOIL.COM POLAR EXPORT
NACA66-310 a=0.6
NACA66-310 a=0.6 |  |  |  | Cl Max: | 1.0697 | at alpha= | 7.5 | deg
XFOIL ncrit=9 |  |  |  | L/D Max: | 145.646 | at alpha= | 1.5 | deg
Re: | 6000000 |  |  | Cd Min: | 0.26368 | at alpha= | -20 | deg
Mach: | 0.5 |  |  | Cl=0 at alpha= | -2.2235 | deg
|  |  |  | @ Cl=0.1, Cd= | 0.0052062
|  |  |  | @ Cl=0.4, Cd= | 0.0030292
|  |  |  | @ Cl=0.6, Cd= | 0.0063957
alpha (deg) | Cl | Cd | Cm | Cl/Cd
-20 | -0.7369 | 0.26368 | 0.0415 | -2.7947
-19.5 | -0.7147 | 0.25532 | 0.0363 | -2.7992
-19 | -0.6927 | 0.2466 | 0.0311 | -2.809
-18.5 | -0.6714 | 0.23809 | 0.0258 | -2.8199
-17.5 | -0.6269 | 0.22023 | 0.0152 | -2.8466
-17 | -0.6081 | 0.21312 | 0.0114 | -2.8533
-16.5 | -0.5869 | 0.20546 | 0.0068 | -2.8565
-16 | -0.5654 | 0.1978 | 0.0021 | -2.8584
-14.5 | -0.5085 | 0.17053 | -0.0122 | -2.9819
-14 | -0.4908 | 0.1619 | -0.017 | -3.0315
-13.5 | -0.4716 | 0.15405 | -0.0216 | -3.0613
-13 | -0.453 | 0.14619 | -0.0261 | -3.0987
-12.5 | -0.437 | 0.13758 | -0.0308 | -3.1763
-12 | -0.4223 | 0.12904 | -0.0353 | -3.2726
-11.5 | -0.4111 | 0.11985 | -0.0402 | -3.4301
-11 | -0.3989 | 0.11147 | -0.0447 | -3.5785
-10.5 | -0.3887 | 0.10303 | -0.0492 | -3.7727
-10 | -0.3754 | 0.0958 | -0.0534 | -3.9186
-9.5 | -0.3705 | 0.08712 | -0.0581 | -4.2528
-9 | -0.3723 | 0.07778 | -0.0633 | -4.7866
-8.5 | -0.3677 | 0.0702 | -0.0677 | -5.2379
-8 | -0.3768 | 0.06079 | -0.0742 | -6.1984
-7 | -0.4168 | 0.04482 | -0.0795 | -9.2994
-6.5 | -0.4175 | 0.03682 | -0.0784 | -11.3389
-6 | -0.4083 | 0.02852 | -0.0754 | -14.3163
-5.5 | -0.3832 | 0.02112 | -0.0715 | -18.1439
-5 | -0.3539 | 0.01274 | -0.0667 | -27.7786
-4.5 | -0.3049 | 0.00794 | -0.0632 | -38.4005
-4 | -0.2396 | 0.00695 | -0.0615 | -34.4748
-3.5 | -0.1729 | 0.00634 | -0.0605 | -27.2713
-3 | -0.1054 | 0.00589 | -0.06 | -17.8947
-2.5 | -0.0376 | 0.0056 | -0.06 | -6.7143
-2 | 0.0304 | 0.00541 | -0.0602 | 5.6192
-1.5 | 0.0977 | 0.00521 | -0.0606 | 18.7524
-1 | 0.1648 | 0.0051 | -0.0611 | 32.3137
-0.5 | 0.2319 | 0.00488 | -0.0617 | 47.5205
0.5 | 0.355 | 0.00311 | -0.062 | 114.1479
1 | 0.4218 | 0.00299 | -0.0625 | 141.0702
1.5 | 0.485 | 0.00333 | -0.0624 | 145.6456
2 | 0.5321 | 0.00479 | -0.0598 | 111.0856
2.5 | 0.5775 | 0.00607 | -0.0566 | 95.14
3 | 0.6307 | 0.00684 | -0.0544 | 92.2076
3.5 | 0.692 | 0.00719 | -0.0533 | 96.2448
4 | 0.7525 | 0.00755 | -0.0518 | 99.6689
4.5 | 0.812 | 0.00793 | -0.0498 | 102.396
5 | 0.8693 | 0.00839 | -0.0471 | 103.6114
5.5 | 0.9215 | 0.00901 | -0.0431 | 102.2752
6 | 0.9634 | 0.00964 | -0.0368 | 99.9378
6.5 | 0.995 | 0.01067 | -0.0286 | 93.2521
7 | 1.0307 | 0.01294 | -0.0221 | 79.6522
7.5 | 1.0697 | 0.01913 | -0.0165 | 55.9174
8 | 1.0663 | 0.0273 | -0.0073 | 39.0586
8.5 | 1.0376 | 0.03394 | 0.0029 | 30.5716
9 | 1.0029 | 0.04091 | 0.0104 | 24.5148
9.5 | 0.9635 | 0.04919 | 0.0144 | 19.5873
10 | 0.9286 | 0.05841 | 0.0143 | 15.898
10.5 | 0.8922 | 0.07007 | 0.0094 | 12.733
11 | 0.8642 | 0.08488 | -0.001 | 10.1814
11.5 | 0.8511 | 0.10182 | -0.0131 | 8.3589
12 | 0.8402 | 0.11588 | -0.0216 | 7.2506
12.5 | 0.8346 | 0.12897 | -0.0293 | 6.4713

## 89. Re 7M Mach 0.00 (1)
BIGFOIL.COM POLAR EXPORT
NACA66-310 a=0.6
NACA66-310 a=0.6 |  |  |  | Cl Max: | 1.043 | at alpha= | 9 | deg
JavaFoil+Calcfoil stall+Eppler ext transition |  |  |  | L/D Max: | 124.601 | at alpha= | 2.5 | deg
Re: | 7000000 |  |  | Cd Min: | 0.00299 | at alpha= | 0 | deg
Mach: | 0 |  |  | Cl=0 at alpha= | -2.0763 | deg
|  |  |  | @ Cl=0.1, Cd= | 0.0048864
|  |  |  | @ Cl=0.4, Cd= | 0.0034078
|  |  |  | @ Cl=0.6, Cd= | 0.0059386
alpha (deg) | Cl | Cd | Cm | Cl/Cd
-12.5 | -0.477 | 0.08297 | -0.013 | -5.753
-12 | -0.492 | 0.07888 | -0.014 | -6.239
-11.5 | -0.499 | 0.07445 | -0.014 | -6.708
-11 | -0.504 | 0.06913 | -0.014 | -7.293
-10.5 | -0.506 | 0.06633 | -0.015 | -7.623
-10 | -0.504 | 0.06125 | -0.015 | -8.232
-9.5 | -0.499 | 0.05709 | -0.016 | -8.733
-9 | -0.489 | 0.05366 | -0.017 | -9.112
-8.5 | -0.475 | 0.05103 | -0.017 | -9.3
-8 | -0.458 | 0.0461 | -0.019 | -9.94
-7.5 | -0.537 | 0.00738 | -0.036 | -72.798
-7 | -0.504 | 0.00717 | -0.036 | -70.288
-6.5 | -0.466 | 0.00685 | -0.037 | -68.014
-6 | -0.423 | 0.00658 | -0.038 | -64.357
-5.5 | -0.377 | 0.00639 | -0.039 | -59.083
-5 | -0.328 | 0.00617 | -0.039 | -53.097
-4.5 | -0.276 | 0.00599 | -0.04 | -46.003
-4 | -0.221 | 0.00581 | -0.041 | -38.095
-3.5 | -0.165 | 0.00565 | -0.042 | -29.185
-3 | -0.108 | 0.00554 | -0.042 | -19.412
-2.5 | -0.05 | 0.00518 | -0.043 | -9.603
-2 | 0.009 | 0.00505 | -0.044 | 1.714
-1.5 | 0.067 | 0.00492 | -0.045 | 13.703
-1 | 0.126 | 0.00486 | -0.045 | 26.003
-0.5 | 0.186 | 0.00343 | -0.046 | 54.131
0 | 0.244 | 0.00299 | -0.047 | 81.786
0.5 | 0.303 | 0.003 | -0.048 | 101.233
1 | 0.362 | 0.00306 | -0.048 | 118.151
1.5 | 0.421 | 0.0036 | -0.049 | 117.005
2 | 0.478 | 0.00394 | -0.05 | 121.221
2.5 | 0.536 | 0.0043 | -0.051 | 124.601
3 | 0.592 | 0.00591 | -0.051 | 100.126
3.5 | 0.648 | 0.00611 | -0.052 | 106.169
4 | 0.703 | 0.00627 | -0.053 | 112.112
4.5 | 0.756 | 0.00653 | -0.054 | 115.834
5 | 0.806 | 0.00801 | -0.054 | 100.662
5.5 | 0.853 | 0.00836 | -0.055 | 102.027
6 | 0.896 | 0.00871 | -0.056 | 102.878
6.5 | 0.935 | 0.00909 | -0.056 | 102.797
7 | 0.969 | 0.00955 | -0.057 | 101.407
7.5 | 0.997 | 0.01002 | -0.058 | 99.562
8 | 1.021 | 0.01039 | -0.059 | 98.206
8.5 | 1.038 | 0.01094 | -0.059 | 94.798
9 | 1.043 | 0.01152 | -0.06 | 90.545
9.5 | 1.037 | 0.01211 | -0.061 | 85.599
10 | 1.021 | 0.01283 | -0.061 | 79.567
10.5 | 0.999 | 0.01351 | -0.062 | 73.915
11 | 0.951 | 0.01637 | -0.061 | 58.116
11.5 | 0.773 | 0.07087 | -0.034 | 10.911
12 | 0.741 | 0.07737 | -0.031 | 9.584
12.5 | 0.71 | 0.08147 | -0.032 | 8.716
13 | 0.676 | 0.08776 | -0.031 | 7.699
13.5 | 0.642 | 0.09059 | -0.033 | 7.086
14 | 0.606 | 0.09939 | -0.031 | 6.099

## 90. Re 7M Mach 0.00 (2)
BIGFOIL.COM POLAR EXPORT
NACA66-310 a=0.6
NACA66-310 a=0.6 |  |  |  | Cl Max: | 1.6243 | at alpha= | 17.5 | deg
XFOIL ncrit=9 |  |  |  | L/D Max: | 124.007 | at alpha= | 1 | deg
Re: | 7000000 |  |  | Cd Min: | 0.07977 | at alpha= | 20 | deg
Mach: | 0 |  |  | Cl=0 at alpha= | -2.1886 | deg
|  |  |  | @ Cl=0.1, Cd= | 0.0048947
|  |  |  | @ Cl=0.4, Cd= | 0.003725
|  |  |  | @ Cl=0.6, Cd= | 0.0063144
alpha (deg) | Cl | Cd | Cm | Cl/Cd
-17.5 | -1.1958 | 0.04863 | -0.073 | -24.5898
-17 | -1.3299 | 0.03171 | -0.0738 | -41.9395
-16.5 | -1.3607 | 0.02735 | -0.0666 | -49.7514
-16 | -1.3523 | 0.02595 | -0.0608 | -52.1118
-15.5 | -1.3453 | 0.02262 | -0.056 | -59.4739
-15 | -1.3186 | 0.02044 | -0.0532 | -64.5108
-14.5 | -1.2836 | 0.01877 | -0.0513 | -68.3857
-14 | -1.2438 | 0.01742 | -0.0499 | -71.4007
-13.5 | -1.2003 | 0.01637 | -0.0489 | -73.3232
-13 | -1.1555 | 0.0153 | -0.048 | -75.5229
-12.5 | -1.1085 | 0.01442 | -0.0473 | -76.8724
-12 | -1.0601 | 0.01362 | -0.0469 | -77.8341
-11.5 | -1.0142 | 0.01229 | -0.046 | -82.5224
-11 | -0.9653 | 0.01134 | -0.0455 | -85.1235
-10.5 | -0.9146 | 0.01063 | -0.0452 | -86.0395
-10 | -0.8625 | 0.01007 | -0.0451 | -85.6504
-9.5 | -0.8092 | 0.00968 | -0.0453 | -83.595
-9 | -0.7553 | 0.00932 | -0.0454 | -81.0408
-8.5 | -0.7019 | 0.00885 | -0.0455 | -79.3107
-8 | -0.6494 | 0.00814 | -0.0453 | -79.7789
-7.5 | -0.5953 | 0.00769 | -0.0454 | -77.4122
-7 | -0.5406 | 0.00735 | -0.0457 | -73.551
-6.5 | -0.4851 | 0.00708 | -0.046 | -68.5169
-6 | -0.4291 | 0.00688 | -0.0465 | -62.3692
-5.5 | -0.3741 | 0.00648 | -0.0467 | -57.7315
-4.5 | -0.2623 | 0.00595 | -0.0474 | -44.084
-4 | -0.2056 | 0.00577 | -0.0479 | -35.6326
-3.5 | -0.1492 | 0.00555 | -0.0484 | -26.8829
-3 | -0.0925 | 0.00536 | -0.0489 | -17.2575
-2 | 0.0215 | 0.00507 | -0.05 | 4.2406
-1.5 | 0.0785 | 0.00494 | -0.0506 | 15.8907
-1 | 0.1355 | 0.00482 | -0.0512 | 28.112
-0.5 | 0.1919 | 0.00452 | -0.0517 | 42.4558
0 | 0.247 | 0.00403 | -0.0522 | 61.2903
0.5 | 0.3015 | 0.00335 | -0.0526 | 90
1 | 0.3559 | 0.00287 | -0.0529 | 124.007
1.5 | 0.4049 | 0.00382 | -0.0523 | 105.9948
2 | 0.4547 | 0.00465 | -0.0519 | 97.7849
2.5 | 0.5045 | 0.00537 | -0.0513 | 93.9479
3 | 0.5549 | 0.00598 | -0.0508 | 92.7926
3.5 | 0.6075 | 0.00637 | -0.0507 | 95.3689
4 | 0.6618 | 0.00661 | -0.0508 | 100.121
4.5 | 0.7152 | 0.00689 | -0.0508 | 103.8026
5 | 0.7687 | 0.00712 | -0.0508 | 107.9635
5.5 | 0.8212 | 0.00742 | -0.0506 | 110.6739
6 | 0.8731 | 0.00775 | -0.0504 | 112.6581
6.5 | 0.9247 | 0.00804 | -0.0501 | 115.0124
7 | 0.9744 | 0.00843 | -0.0494 | 115.5872
7.5 | 1.0232 | 0.00881 | -0.0486 | 116.1407
8 | 1.07 | 0.00914 | -0.0473 | 117.0678
8.5 | 1.1179 | 0.00957 | -0.0464 | 116.813
9.5 | 1.2163 | 0.01067 | -0.0456 | 113.9925
10 | 1.2609 | 0.01124 | -0.0442 | 112.1797
10.5 | 1.3025 | 0.01196 | -0.0424 | 108.9047
11 | 1.3384 | 0.01281 | -0.0395 | 104.4809
11.5 | 1.372 | 0.01343 | -0.0361 | 102.1593
12 | 1.4053 | 0.01416 | -0.033 | 99.2444
12.5 | 1.4384 | 0.01501 | -0.03 | 95.8294
13 | 1.4676 | 0.01614 | -0.0267 | 90.9294
13.5 | 1.4973 | 0.0173 | -0.0237 | 86.5491
14 | 1.5241 | 0.01869 | -0.0205 | 81.5463
14.5 | 1.5498 | 0.0202 | -0.0173 | 76.7228
15 | 1.5701 | 0.02215 | -0.0138 | 70.8849
15.5 | 1.5905 | 0.02412 | -0.0106 | 65.9411
16 | 1.6051 | 0.02662 | -0.0073 | 60.2968
16.5 | 1.6229 | 0.02885 | -0.0046 | 56.253
17 | 1.6231 | 0.03274 | -0.0009 | 49.5754
17.5 | 1.6243 | 0.03671 | 0.0019 | 44.2468
18 | 1.6209 | 0.04143 | 0.0041 | 39.1238
18.5 | 1.6157 | 0.04674 | 0.0055 | 34.5678
19 | 1.58 | 0.0563 | 0.0057 | 28.0639
19.5 | 1.5672 | 0.0641 | 0.004 | 24.4493
20 | 1.5122 | 0.07977 | -0.0023 | 18.957

## 91. Re 7M Mach 0.10 (1)
BIGFOIL.COM POLAR EXPORT
NACA66-310 a=0.6
NACA66-310 a=0.6 |  |  |  | Cl Max: | 1.037 | at alpha= | 9 | deg
JavaFoil+Calcfoil stall+Eppler ext transition |  |  |  | L/D Max: | 124.222 | at alpha= | 2.5 | deg
Re: | 7000000 |  |  | Cd Min: | 0.00297 | at alpha= | 0 | deg
Mach: | 0.1 |  |  | Cl=0 at alpha= | -2.0763 | deg
|  |  |  | @ Cl=0.1, Cd= | 0.0048903
|  |  |  | @ Cl=0.4, Cd= | 0.0033834
|  |  |  | @ Cl=0.6, Cd= | 0.10028
alpha (deg) | Cl | Cd | Cm | Cl/Cd
-12.5 | -0.451 | 0.08345 | -0.014 | -5.405
-12 | -0.469 | 0.07874 | -0.014 | -5.96
-11.5 | -0.48 | 0.07447 | -0.014 | -6.442
-11 | -0.487 | 0.06981 | -0.014 | -6.983
-10.5 | -0.492 | 0.06677 | -0.014 | -7.366
-10 | -0.493 | 0.06171 | -0.015 | -7.989
-9.5 | -0.49 | 0.0578 | -0.016 | -8.479
-9 | -0.483 | 0.05407 | -0.017 | -8.925
-8.5 | -0.47 | 0.05146 | -0.017 | -9.135
-8 | -0.455 | 0.04683 | -0.018 | -9.709
-7.5 | -0.535 | 0.00742 | -0.036 | -72.169
-7 | -0.503 | 0.00719 | -0.037 | -70.01
-6.5 | -0.466 | 0.0069 | -0.037 | -67.509
-6 | -0.424 | 0.00663 | -0.038 | -63.963
-5.5 | -0.378 | 0.00644 | -0.039 | -58.743
-5 | -0.329 | 0.00617 | -0.04 | -53.283
-4.5 | -0.277 | 0.00603 | -0.04 | -45.911
-4 | -0.222 | 0.00586 | -0.041 | -37.914
-3.5 | -0.166 | 0.0057 | -0.042 | -29.044
-3 | -0.108 | 0.00554 | -0.043 | -19.507
-2.5 | -0.05 | 0.00518 | -0.043 | -9.646
-2 | 0.009 | 0.00505 | -0.044 | 1.721
-1.5 | 0.068 | 0.00495 | -0.045 | 13.681
-1 | 0.127 | 0.00484 | -0.046 | 26.248
-0.5 | 0.186 | 0.00344 | -0.046 | 54.195
0 | 0.246 | 0.00297 | -0.047 | 82.765
0.5 | 0.305 | 0.00299 | -0.048 | 101.846
1 | 0.364 | 0.00306 | -0.049 | 118.979
1.5 | 0.423 | 0.00359 | -0.049 | 117.693
2 | 0.48 | 0.00394 | -0.05 | 121.824
2.5 | 0.538 | 0.00433 | -0.051 | 124.222
3 | 0.595 | 0.0059 | -0.052 | 100.918
3.5 | 0.651 | 0.00609 | -0.052 | 106.979
4 | 0.706 | 0.00634 | -0.053 | 111.427
4.5 | 0.76 | 0.00653 | -0.054 | 116.365
5 | 0.809 | 0.00806 | -0.055 | 100.432
5.5 | 0.856 | 0.00837 | -0.055 | 102.239
6 | 0.899 | 0.00879 | -0.056 | 102.247
6.5 | 0.937 | 0.00917 | -0.057 | 102.132
7 | 0.97 | 0.00963 | -0.057 | 100.739
7.5 | 0.998 | 0.01009 | -0.058 | 98.911
8 | 1.019 | 0.0105 | -0.059 | 97.116
8.5 | 1.034 | 0.01106 | -0.06 | 93.492
9 | 1.037 | 0.01165 | -0.06 | 89.023
9.5 | 1.027 | 0.01225 | -0.061 | 83.79
10 | 1.006 | 0.01302 | -0.061 | 77.266
10.5 | 0.977 | 0.01382 | -0.062 | 70.73
11 | 0.782 | 0.06566 | -0.035 | 11.912
11.5 | 0.748 | 0.07193 | -0.033 | 10.398
12 | 0.712 | 0.07866 | -0.031 | 9.055
12.5 | 0.676 | 0.08233 | -0.032 | 8.211
13 | 0.637 | 0.08892 | -0.031 | 7.169
13.5 | 0.6 | 0.09357 | -0.032 | 6.408
14 | 0.56 | 0.10028 | -0.031 | 5.586

## 92. Re 7M Mach 0.10 (2)
BIGFOIL.COM POLAR EXPORT
NACA66-310 a=0.6
NACA66-310 a=0.6 |  |  |  | Cl Max: | 1.6 | at alpha= | 16.5 | deg
XFOIL ncrit=9 |  |  |  | L/D Max: | 124.739 | at alpha= | 1 | deg
Re: | 7000000 |  |  | Cd Min: | 0.11722 | at alpha= | 20 | deg
Mach: | 0.1 |  |  | Cl=0 at alpha= | -2.1896 | deg
|  |  |  | @ Cl=0.1, Cd= | 0.0049027
|  |  |  | @ Cl=0.4, Cd= | 0.0036793
|  |  |  | @ Cl=0.6, Cd= | 0.0062887
alpha (deg) | Cl | Cd | Cm | Cl/Cd
-16.5 | -1.1151 | 0.04974 | -0.0751 | -22.4186
-16 | -1.0973 | 0.04664 | -0.0769 | -23.527
-15.5 | -1.2477 | 0.03102 | -0.0713 | -40.2224
-15 | -1.277 | 0.02643 | -0.0623 | -48.3163
-14.5 | -1.2698 | 0.0224 | -0.0576 | -56.6875
-14 | -1.241 | 0.01991 | -0.0548 | -62.3305
-13.5 | -1.204 | 0.01804 | -0.0528 | -66.7406
-13 | -1.162 | 0.01652 | -0.0513 | -70.339
-12.5 | -1.1162 | 0.01535 | -0.0502 | -72.7166
-12 | -1.0682 | 0.01437 | -0.0494 | -74.3354
-11.5 | -1.0192 | 0.0134 | -0.0486 | -76.0597
-11 | -0.9722 | 0.01199 | -0.0476 | -81.0842
-10.5 | -0.9219 | 0.01104 | -0.047 | -83.5054
-10 | -0.8697 | 0.01036 | -0.0466 | -83.9479
-9.5 | -0.816 | 0.00986 | -0.0465 | -82.7586
-9 | -0.7616 | 0.00946 | -0.0465 | -80.5074
-8.5 | -0.7071 | 0.00904 | -0.0465 | -78.219
-8 | -0.6541 | 0.0083 | -0.0463 | -78.8072
-7.5 | -0.5997 | 0.00779 | -0.0462 | -76.9833
-7 | -0.5445 | 0.00742 | -0.0464 | -73.3827
-6.5 | -0.4885 | 0.00713 | -0.0466 | -68.5133
-6 | -0.4321 | 0.00691 | -0.047 | -62.5326
-5.5 | -0.3765 | 0.00653 | -0.0472 | -57.657
-5 | -0.3205 | 0.00621 | -0.0474 | -51.6103
-4.5 | -0.2639 | 0.00596 | -0.0478 | -44.2785
-4 | -0.2069 | 0.00578 | -0.0483 | -35.7958
-3.5 | -0.15 | 0.00557 | -0.0488 | -26.93
-3 | -0.093 | 0.00537 | -0.0492 | -17.3184
-2.5 | -0.0357 | 0.00524 | -0.0498 | -6.813
-2 | 0.0218 | 0.00508 | -0.0504 | 4.2913
-1.5 | 0.0791 | 0.00495 | -0.0509 | 15.9798
-1 | 0.1365 | 0.00482 | -0.0515 | 28.3195
0.5 | 0.3033 | 0.00335 | -0.0529 | 90.5373
1 | 0.358 | 0.00287 | -0.0532 | 124.7387
1.5 | 0.4073 | 0.00382 | -0.0526 | 106.623
2 | 0.4572 | 0.00465 | -0.0521 | 98.3226
2.5 | 0.507 | 0.0054 | -0.0516 | 93.8889
3.5 | 0.6106 | 0.00639 | -0.0508 | 95.5556
4 | 0.6652 | 0.00663 | -0.0509 | 100.3318
4.5 | 0.7189 | 0.00691 | -0.0509 | 104.0376
5 | 0.7727 | 0.00715 | -0.0509 | 108.0699
5.5 | 0.8255 | 0.00746 | -0.0506 | 110.6568
6 | 0.8777 | 0.00778 | -0.0503 | 112.8149
6.5 | 0.9296 | 0.00808 | -0.0499 | 115.0495
7 | 0.9793 | 0.0085 | -0.0491 | 115.2118
7.5 | 1.0286 | 0.00887 | -0.0482 | 115.9639
8 | 1.0752 | 0.00922 | -0.0468 | 116.6161
8.5 | 1.1245 | 0.00969 | -0.046 | 116.0475
9 | 1.1755 | 0.01029 | -0.0458 | 114.2371
9.5 | 1.2221 | 0.01082 | -0.0446 | 112.9482
10 | 1.2662 | 0.01145 | -0.0429 | 110.5852
10.5 | 1.3066 | 0.01226 | -0.0407 | 106.5742
11.5 | 1.3744 | 0.01371 | -0.0336 | 100.248
12 | 1.4075 | 0.01457 | -0.0303 | 96.6026
12.5 | 1.4404 | 0.01552 | -0.0272 | 92.8093
13 | 1.4688 | 0.01684 | -0.0236 | 87.2209
13.5 | 1.4977 | 0.01815 | -0.0204 | 82.5179
14 | 1.5234 | 0.01973 | -0.0169 | 77.2124
14.5 | 1.5476 | 0.02148 | -0.0135 | 72.0484
15 | 1.5647 | 0.02382 | -0.0097 | 65.6885
15.5 | 1.5805 | 0.02631 | -0.0061 | 60.0722
16 | 1.5865 | 0.02967 | -0.0021 | 53.4715
16.5 | 1.6 | 0.03245 | 0.0006 | 49.3066
17 | 1.5818 | 0.03834 | 0.0047 | 41.2572
18 | 1.565 | 0.04966 | 0.0079 | 31.5143
18.5 | 1.5658 | 0.05507 | 0.0079 | 28.4329
19 | 1.5016 | 0.07026 | 0.0039 | 21.372
19.5 | 1.4671 | 0.0836 | -0.0025 | 17.549
20 | 1.3485 | 0.11722 | -0.0235 | 11.504

## 93. Re 7M Mach 0.25 (1)
BIGFOIL.COM POLAR EXPORT
NACA66-310 a=0.6
NACA66-310 a=0.6 |  |  |  | Cl Max: | 1.002 | at alpha= | 8 | deg
JavaFoil+Calcfoil stall+Eppler ext transition |  |  |  | L/D Max: | 126.034 | at alpha= | 2.5 | deg
Re: | 7000000 |  |  | Cd Min: | 0.00299 | at alpha= | 0 | deg
Mach: | 0.25 |  |  | Cl=0 at alpha= | -2.075 | deg
|  |  |  | @ Cl=0.1, Cd= | 0.004875
|  |  |  | @ Cl=0.4, Cd= | 0.09287
|  |  |  | @ Cl=0.6, Cd= | 0.09287
alpha (deg) | Cl | Cd | Cm | Cl/Cd
-11.5 | -0.299 | 0.07569 | -0.015 | -3.953
-11 | -0.337 | 0.07066 | -0.015 | -4.775
-10.5 | -0.37 | 0.06722 | -0.015 | -5.502
-10 | -0.396 | 0.06295 | -0.015 | -6.291
-9.5 | -0.415 | 0.05952 | -0.016 | -6.975
-9 | -0.427 | 0.05732 | -0.016 | -7.446
-8.5 | -0.431 | 0.05278 | -0.016 | -8.169
-8 | -0.428 | 0.04885 | -0.017 | -8.763
-7.5 | -0.417 | 0.04557 | -0.018 | -9.159
-7 | -0.397 | 0.04599 | -0.015 | -8.635
-6.5 | -0.464 | 0.00707 | -0.038 | -65.615
-6 | -0.426 | 0.00677 | -0.039 | -63.021
-5.5 | -0.383 | 0.0065 | -0.04 | -58.913
-5 | -0.335 | 0.0063 | -0.041 | -53.136
-4.5 | -0.283 | 0.00609 | -0.041 | -46.402
-4 | -0.227 | 0.00591 | -0.042 | -38.448
-3.5 | -0.17 | 0.00574 | -0.043 | -29.552
-3 | -0.111 | 0.00541 | -0.044 | -20.494
-2.5 | -0.051 | 0.0052 | -0.044 | -9.867
-2 | 0.009 | 0.00505 | -0.045 | 1.769
-1.5 | 0.07 | 0.00494 | -0.046 | 14.087
-1 | 0.13 | 0.00481 | -0.047 | 27.1
-0.5 | 0.192 | 0.00343 | -0.048 | 55.939
0 | 0.252 | 0.00299 | -0.048 | 84.457
0.5 | 0.313 | 0.003 | -0.049 | 104.264
1 | 0.374 | 0.00308 | -0.05 | 121.399
1.5 | 0.435 | 0.00364 | -0.051 | 119.489
2 | 0.494 | 0.00398 | -0.051 | 124.028
2.5 | 0.553 | 0.00439 | -0.052 | 126.034
3 | 0.611 | 0.00602 | -0.053 | 101.481
3.5 | 0.668 | 0.0062 | -0.054 | 107.732
4 | 0.724 | 0.00765 | -0.055 | 94.752
4.5 | 0.778 | 0.00795 | -0.055 | 97.929
5 | 0.828 | 0.00829 | -0.056 | 99.807
5.5 | 0.873 | 0.00866 | -0.057 | 100.855
6 | 0.913 | 0.00906 | -0.058 | 100.847
6.5 | 0.948 | 0.00951 | -0.058 | 99.645
7 | 0.974 | 0.01006 | -0.059 | 96.853
7.5 | 0.993 | 0.01058 | -0.06 | 93.805
8 | 1.002 | 0.01111 | -0.06 | 90.184
8.5 | 1.001 | 0.01173 | -0.061 | 85.365
9 | 0.98 | 0.01243 | -0.062 | 78.858
9.5 | 0.77 | 0.05777 | -0.032 | 13.322
10 | 0.724 | 0.06241 | -0.031 | 11.602
10.5 | 0.668 | 0.06679 | -0.031 | 10.002
11 | 0.602 | 0.07171 | -0.03 | 8.401
11.5 | 0.529 | 0.07859 | -0.03 | 6.728
12 | 0.449 | 0.08348 | -0.03 | 5.378
12.5 | 0.363 | 0.08723 | -0.031 | 4.164
13 | 0.269 | 0.09287 | -0.032 | 2.894

## 94. Re 7M Mach 0.25 (2)
BIGFOIL.COM POLAR EXPORT
NACA66-310 a=0.6
NACA66-310 a=0.6 |  |  |  | Cl Max: | 1.4256 | at alpha= | 12.5 | deg
XFOIL ncrit=9 |  |  |  | L/D Max: | 128.85 | at alpha= | 1 | deg
Re: | 7000000 |  |  | Cd Min: | 0.25625 | at alpha= | 20 | deg
Mach: | 0.25 |  |  | Cl=0 at alpha= | -2.195 | deg
|  |  |  | @ Cl=0.1, Cd= | 0.004921
|  |  |  | @ Cl=0.4, Cd= | 0.0034172
|  |  |  | @ Cl=0.6, Cd= | 0.0063306
alpha (deg) | Cl | Cd | Cm | Cl/Cd
-15 | -0.5235 | 0.16156 | -0.0116 | -3.2403
-14.5 | -0.5049 | 0.15579 | -0.0154 | -3.2409
-14 | -0.4894 | 0.14878 | -0.0194 | -3.2894
-13.5 | -0.4782 | 0.1404 | -0.0236 | -3.406
-13 | -0.484 | 0.12696 | -0.0294 | -3.8122
-12.5 | -0.4869 | 0.11568 | -0.0349 | -4.209
-12 | -0.5231 | 0.09772 | -0.044 | -5.353
-11.5 | -0.5186 | 0.08998 | -0.0483 | -5.7635
-11 | -0.6368 | 0.06025 | -0.0708 | -10.5693
-10.5 | -0.7297 | 0.04711 | -0.0694 | -15.4893
-10 | -0.881 | 0.0171 | -0.0586 | -51.5205
-9.5 | -0.8457 | 0.01279 | -0.0556 | -66.122
-9 | -0.7928 | 0.01126 | -0.054 | -70.4085
-8.5 | -0.7369 | 0.01024 | -0.0529 | -71.9629
-8 | -0.6792 | 0.00955 | -0.0521 | -71.1204
-7.5 | -0.6228 | 0.00868 | -0.0513 | -71.7512
-7 | -0.5658 | 0.00796 | -0.0506 | -71.0804
-6.5 | -0.5073 | 0.00751 | -0.0503 | -67.5499
-6 | -0.4486 | 0.00714 | -0.0501 | -62.8291
-5.5 | -0.3895 | 0.00687 | -0.0501 | -56.6958
-5 | -0.3317 | 0.00637 | -0.05 | -52.0722
-4.5 | -0.2728 | 0.00607 | -0.0501 | -44.9423
-4 | -0.2137 | 0.00584 | -0.0504 | -36.5925
-3.5 | -0.1543 | 0.00569 | -0.0508 | -27.1178
-3 | -0.0956 | 0.00543 | -0.0511 | -17.6059
-2.5 | -0.0363 | 0.00526 | -0.0516 | -6.9011
-2 | 0.0232 | 0.0051 | -0.0521 | 4.549
-1.5 | 0.0822 | 0.00496 | -0.0526 | 16.5726
-1 | 0.1415 | 0.00483 | -0.0532 | 29.2961
0 | 0.2571 | 0.00407 | -0.0542 | 63.1695
0.5 | 0.3132 | 0.00334 | -0.0546 | 93.7725
1 | 0.3698 | 0.00287 | -0.055 | 128.8502
2 | 0.4708 | 0.0047 | -0.0536 | 100.1702
2.5 | 0.521 | 0.00551 | -0.0527 | 94.5554
3 | 0.5724 | 0.00616 | -0.0519 | 92.9221
3.5 | 0.6274 | 0.0065 | -0.0517 | 96.5231
4 | 0.6838 | 0.00674 | -0.0517 | 101.454
4.5 | 0.739 | 0.00705 | -0.0513 | 104.8227
5 | 0.7945 | 0.00731 | -0.0511 | 108.6867
5.5 | 0.8483 | 0.00769 | -0.0504 | 110.3121
6 | 0.9026 | 0.00799 | -0.0498 | 112.9662
6.5 | 0.9553 | 0.00837 | -0.0488 | 114.1338
7 | 1.0063 | 0.00883 | -0.0474 | 113.9638
7.5 | 1.0566 | 0.00923 | -0.0458 | 114.4745
8 | 1.1014 | 0.00973 | -0.043 | 113.1963
8.5 | 1.1577 | 0.01038 | -0.0428 | 111.5318
9 | 1.2045 | 0.01105 | -0.0405 | 109.0045
9.5 | 1.245 | 0.01192 | -0.037 | 104.4463
10 | 1.2788 | 0.01282 | -0.0322 | 99.7504
10.5 | 1.3133 | 0.01388 | -0.0277 | 94.6182
11 | 1.3459 | 0.01525 | -0.0232 | 88.2557
11.5 | 1.3776 | 0.0168 | -0.0189 | 82
12 | 1.4017 | 0.01915 | -0.0137 | 73.1958
12.5 | 1.4256 | 0.02149 | -0.009 | 66.3378
13 | 1.423 | 0.02628 | -0.0023 | 54.1476
13.5 | 1.4087 | 0.0319 | 0.0041 | 44.1599
14 | 1.3779 | 0.03914 | 0.0097 | 35.2044
14.5 | 1.3223 | 0.04948 | 0.0133 | 26.7239
15 | 1.2416 | 0.06459 | 0.0116 | 19.2228
15.5 | 1.2239 | 0.074 | 0.008 | 16.5392
16 | 1.1866 | 0.08887 | -0.0009 | 13.3521
16.5 | 1.1453 | 0.10857 | -0.0149 | 10.549
17 | 1.0394 | 0.14774 | -0.039 | 7.0353
18 | 0.9081 | 0.21398 | -0.0747 | 4.2439
18.5 | 0.922 | 0.22179 | -0.0795 | 4.1571
19 | 0.9269 | 0.23503 | -0.0858 | 3.9438
19.5 | 0.9366 | 0.24693 | -0.0915 | 3.793
20 | 0.95 | 0.25625 | -0.0965 | 3.7073

## 95. Re 7M Mach 0.50 (1)
BIGFOIL.COM POLAR EXPORT
NACA66-310 a=0.6
NACA66-310 a=0.6 |  |  |  | Cl Max: | 1.177 | at alpha= | 20 | deg
JavaFoil+Calcfoil stall+Eppler ext transition |  |  |  | L/D Max: | 141.783 | at alpha= | 2 | deg
Re: | 7000000 |  |  | Cd Min: | 0.00299 | at alpha= | 0 | deg
Mach: | 0.5 |  |  | Cl=0 at alpha= | -2.0746 | deg
|  |  |  | @ Cl=0.1, Cd= | 0.0049647
|  |  |  | @ Cl=0.4, Cd= | 0.0030815
|  |  |  | @ Cl=0.6, Cd= | 0.0065697
alpha (deg) | Cl | Cd | Cm | Cl/Cd
-20 | -0.962 | 0.15072 | -0.013 | -6.382
-19.5 | -0.934 | 0.14692 | -0.013 | -6.355
-19 | -0.906 | 0.14475 | -0.013 | -6.259
-18.5 | -0.88 | 0.13758 | -0.014 | -6.396
-18 | -0.854 | 0.13208 | -0.014 | -6.466
-17.5 | -0.829 | 0.12872 | -0.015 | -6.44
-17 | -0.801 | 0.12464 | -0.015 | -6.429
-16.5 | -0.775 | 0.11675 | -0.015 | -6.634
-16 | -0.748 | 0.10919 | -0.015 | -6.854
-15.5 | -0.722 | 0.10276 | -0.016 | -7.028
-15 | -0.696 | 0.09644 | -0.017 | -7.221
-14.5 | -0.668 | 0.10317 | -0.016 | -6.472
-14 | -0.641 | 0.09571 | -0.016 | -6.702
-13.5 | -0.616 | 0.08703 | -0.017 | -7.078
-13 | -0.59 | 0.08051 | -0.018 | -7.334
-12.5 | -0.567 | 0.07255 | -0.02 | -7.817
-12 | -0.549 | 0.06084 | -0.023 | -9.021
-11.5 | -0.507 | 0.0821 | -0.017 | -6.172
-11 | -0.48 | 0.07311 | -0.018 | -6.565
-10.5 | -0.454 | 0.06609 | -0.018 | -6.864
-10 | -0.428 | 0.06077 | -0.02 | -7.039
-9.5 | -0.404 | 0.05391 | -0.022 | -7.487
-9 | -0.457 | 0.01001 | -0.038 | -45.663
-8.5 | -0.427 | 0.00934 | -0.039 | -45.746
-8 | -0.319 | 0.05618 | -0.019 | -5.672
-7.5 | -0.292 | 0.04958 | -0.019 | -5.884
-7 | -0.265 | 0.04507 | -0.02 | -5.883
-6.5 | -0.239 | 0.04147 | -0.021 | -5.756
-6 | -0.212 | 0.03831 | -0.023 | -5.541
-5.5 | -0.184 | 0.03965 | -0.02 | -4.646
-5 | -0.267 | 0.03581 | -0.021 | -7.465
-4.5 | -0.299 | 0.00633 | -0.046 | -47.223
-4 | -0.247 | 0.00602 | -0.047 | -41.016
-3.5 | -0.187 | 0.00575 | -0.048 | -32.466
-3 | -0.123 | 0.00556 | -0.049 | -22.062
-2.5 | -0.057 | 0.00533 | -0.05 | -10.69
-2 | 0.01 | 0.0052 | -0.051 | 1.914
-1.5 | 0.078 | 0.00501 | -0.051 | 15.483
-1 | 0.146 | 0.00487 | -0.052 | 29.919
-0.5 | 0.214 | 0.00474 | -0.053 | 45.171
0 | 0.282 | 0.00299 | -0.054 | 94.303
0.5 | 0.35 | 0.00303 | -0.055 | 115.51
1 | 0.418 | 0.0031 | -0.056 | 134.727
1.5 | 0.486 | 0.00379 | -0.057 | 128.294
2 | 0.551 | 0.00389 | -0.057 | 141.783
2.5 | 0.615 | 0.00739 | -0.058 | 83.272
3 | 0.679 | 0.00772 | -0.059 | 87.934
3.5 | 0.741 | 0.00812 | -0.06 | 91.254
4 | 0.799 | 0.00852 | -0.061 | 93.816
4.5 | 0.852 | 0.00899 | -0.062 | 94.817
5 | 0.893 | 0.00952 | -0.062 | 93.82
5.5 | 0.914 | 0.01009 | -0.063 | 90.527
6 | 0.894 | 0.01098 | -0.064 | 81.405
6.5 | 0.561 | 0.01158 | -0.065 | 48.478
7 | 0.484 | 0.04649 | -0.03 | 10.404
7.5 | 0.625 | 0.01273 | -0.066 | 49.075
8 | 0.653 | 0.01353 | -0.067 | 48.244
8.5 | 0.563 | 0.05461 | -0.033 | 10.308
9 | 0.589 | 0.05808 | -0.034 | 10.148
9.5 | 0.748 | 0.01544 | -0.069 | 48.436
10 | 0.776 | 0.01684 | -0.07 | 46.076
10.5 | 0.672 | 0.06533 | -0.04 | 10.285
11 | 0.694 | 0.07424 | -0.037 | 9.349
11.5 | 0.72 | 0.08149 | -0.037 | 8.831
12 | 0.89 | 0.02145 | -0.072 | 41.494
12.5 | 0.889 | 0.03037 | -0.07 | 29.288
13 | 0.803 | 0.08599 | -0.044 | 9.333
13.5 | 0.826 | 0.09608 | -0.042 | 8.594
14 | 0.852 | 0.09237 | -0.044 | 9.228
14.5 | 0.877 | 0.09802 | -0.044 | 8.951
15 | 0.902 | 0.10638 | -0.044 | 8.48
15.5 | 0.93 | 0.11354 | -0.046 | 8.191
16 | 0.958 | 0.11886 | -0.048 | 8.056
16.5 | 0.978 | 0.1219 | -0.046 | 8.026
17 | 1.006 | 0.12515 | -0.048 | 8.037
17.5 | 1.038 | 0.12726 | -0.052 | 8.154
18 | 1.065 | 0.13396 | -0.053 | 7.952
18.5 | 1.082 | 0.13808 | -0.05 | 7.833
19 | 1.108 | 0.14278 | -0.051 | 7.761
19.5 | 1.14 | 0.14405 | -0.055 | 7.914
20 | 1.177 | 0.14101 | -0.06 | 8.349

## 96. Re 7M Mach 0.50 (2)
BIGFOIL.COM POLAR EXPORT
NACA66-310 a=0.6
NACA66-310 a=0.6 |  |  |  | Cl Max: | 1.0777 | at alpha= | 7.5 | deg
XFOIL ncrit=9 |  |  |  | L/D Max: | 145.189 | at alpha= | 1 | deg
Re: | 7000000 |  |  | Cd Min: | 0.26377 | at alpha= | -20 | deg
Mach: | 0.5 |  |  | Cl=0 at alpha= | -2.2184 | deg
|  |  |  | @ Cl=0.1, Cd= | 0.0050687
|  |  |  | @ Cl=0.4, Cd= | 0.0030528
|  |  |  | @ Cl=0.6, Cd= | 0.0063056
alpha (deg) | Cl | Cd | Cm | Cl/Cd
-20 | -0.7375 | 0.26377 | 0.0414 | -2.796
-19.5 | -0.7148 | 0.25547 | 0.0362 | -2.798
-18 | -0.6487 | 0.22949 | 0.0204 | -2.8267
-17.5 | -0.6284 | 0.22145 | 0.0165 | -2.8377
-17 | -0.6076 | 0.21337 | 0.0118 | -2.8476
-16.5 | -0.5867 | 0.20505 | 0.0071 | -2.8613
-15 | -0.5271 | 0.17943 | -0.0075 | -2.9376
-14.5 | -0.5098 | 0.17006 | -0.0123 | -2.9978
-14 | -0.4923 | 0.16119 | -0.0172 | -3.0542
-13.5 | -0.4729 | 0.15342 | -0.0218 | -3.0824
-13 | -0.4539 | 0.14574 | -0.0263 | -3.1145
-12.5 | -0.4372 | 0.13741 | -0.0309 | -3.1817
-12 | -0.4223 | 0.12894 | -0.0355 | -3.2752
-11.5 | -0.4113 | 0.1197 | -0.0404 | -3.4361
-11 | -0.4011 | 0.11076 | -0.0451 | -3.6213
-10.5 | -0.3923 | 0.10211 | -0.0498 | -3.8419
-10 | -0.3782 | 0.09497 | -0.0539 | -3.9823
-9.5 | -0.3743 | 0.08617 | -0.0587 | -4.3437
-9 | -0.3781 | 0.07661 | -0.0641 | -4.9354
-8.5 | -0.3715 | 0.06938 | -0.0683 | -5.3546
-8 | -0.3798 | 0.06021 | -0.0749 | -6.3079
-7.5 | -0.405 | 0.05191 | -0.0799 | -7.802
-7 | -0.4208 | 0.04426 | -0.0796 | -9.5075
-5.5 | -0.3902 | 0.01976 | -0.0709 | -19.747
-5 | -0.3599 | 0.01149 | -0.066 | -31.3229
-4.5 | -0.309 | 0.0074 | -0.0626 | -41.7568
-4 | -0.2422 | 0.00658 | -0.0611 | -36.8085
-3.5 | -0.1744 | 0.00605 | -0.0602 | -28.8264
-3 | -0.1058 | 0.00574 | -0.06 | -18.4321
-2.5 | -0.0383 | 0.00541 | -0.0598 | -7.0795
-2 | 0.0297 | 0.00523 | -0.0601 | 5.6788
-1 | 0.1648 | 0.00492 | -0.0611 | 33.4959
-0.5 | 0.2319 | 0.00477 | -0.0617 | 48.6164
0 | 0.296 | 0.00422 | -0.062 | 70.1422
0.5 | 0.3579 | 0.00332 | -0.0623 | 107.8012
1 | 0.4225 | 0.00291 | -0.0627 | 145.189
1.5 | 0.4793 | 0.00375 | -0.0616 | 127.8133
2 | 0.5294 | 0.00495 | -0.0595 | 106.9495
2.5 | 0.5777 | 0.00606 | -0.0567 | 95.33
3 | 0.634 | 0.00668 | -0.055 | 94.9102
3.5 | 0.6959 | 0.00699 | -0.054 | 99.5565
4 | 0.7568 | 0.00736 | -0.0525 | 102.8261
4.5 | 0.8178 | 0.00771 | -0.0508 | 106.07
5 | 0.8752 | 0.0082 | -0.0481 | 106.7317
5.5 | 0.931 | 0.00872 | -0.0447 | 106.7661
6 | 0.9781 | 0.0093 | -0.0393 | 105.172
6.5 | 1.0107 | 0.01031 | -0.0311 | 98.031
7 | 1.0418 | 0.01238 | -0.0235 | 84.1519
7.5 | 1.0777 | 0.01897 | -0.0176 | 56.8108
8 | 1.0724 | 0.02703 | -0.008 | 39.6744
8.5 | 1.0448 | 0.03343 | 0.0025 | 31.2534
9 | 1.0101 | 0.04028 | 0.0102 | 25.077
9.5 | 0.9728 | 0.04822 | 0.0145 | 20.1742
10 | 0.9383 | 0.05717 | 0.0148 | 16.4125
10.5 | 0.9018 | 0.06852 | 0.0105 | 13.1611
11 | 0.8727 | 0.08276 | 0.0008 | 10.5449
11.5 | 0.8592 | 0.09982 | -0.0116 | 8.6075
12 | 0.8486 | 0.11387 | -0.0203 | 7.4524
12.5 | 0.842 | 0.12709 | -0.0282 | 6.6252

## 97. Re 8M Mach 0.00 (1)
BIGFOIL.COM POLAR EXPORT
NACA66-310 a=0.6
NACA66-310 a=0.6 |  |  |  | Cl Max: | 1.044 | at alpha= | 9 | deg
JavaFoil+Calcfoil stall+Eppler ext transition |  |  |  | L/D Max: | 123.081 | at alpha= | 5 | deg
Re: | 8000000 |  |  | Cd Min: | 0.00299 | at alpha= | 0.5 | deg
Mach: | 0 |  |  | Cl=0 at alpha= | -2.0763 | deg
|  |  |  | @ Cl=0.1, Cd= | 0.0047885
|  |  |  | @ Cl=0.4, Cd= | 0.0036768
|  |  |  | @ Cl=0.6, Cd= | 0.0058057
alpha (deg) | Cl | Cd | Cm | Cl/Cd
-12.5 | -0.478 | 0.08286 | -0.014 | -5.763
-12 | -0.492 | 0.07779 | -0.014 | -6.329
-11.5 | -0.499 | 0.07412 | -0.014 | -6.739
-11 | -0.504 | 0.06952 | -0.014 | -7.255
-10.5 | -0.506 | 0.06562 | -0.015 | -7.707
-10 | -0.504 | 0.06059 | -0.016 | -8.325
-9.5 | -0.499 | 0.05711 | -0.016 | -8.732
-9 | -0.489 | 0.05315 | -0.017 | -9.203
-8.5 | -0.475 | 0.05077 | -0.017 | -9.349
-8 | -0.46 | 0.04459 | -0.02 | -10.32
-7.5 | -0.537 | 0.00723 | -0.036 | -74.281
-7 | -0.504 | 0.00697 | -0.036 | -72.307
-6.5 | -0.466 | 0.00672 | -0.037 | -69.308
-6 | -0.424 | 0.00645 | -0.038 | -65.649
-5.5 | -0.377 | 0.00626 | -0.039 | -60.304
-5 | -0.328 | 0.00606 | -0.039 | -54.055
-4.5 | -0.276 | 0.00588 | -0.04 | -46.908
-4 | -0.221 | 0.0057 | -0.041 | -38.788
-3.5 | -0.165 | 0.00558 | -0.042 | -29.526
-3 | -0.108 | 0.00543 | -0.042 | -19.827
-2.5 | -0.05 | 0.00508 | -0.043 | -9.783
-2 | 0.009 | 0.00495 | -0.044 | 1.747
-1.5 | 0.067 | 0.00485 | -0.045 | 13.886
-1 | 0.126 | 0.00474 | -0.045 | 26.669
-0.5 | 0.186 | 0.00353 | -0.046 | 52.573
0 | 0.244 | 0.00328 | -0.047 | 74.411
0.5 | 0.303 | 0.00299 | -0.048 | 101.465
1 | 0.362 | 0.00349 | -0.048 | 103.827
1.5 | 0.421 | 0.00378 | -0.049 | 111.192
2 | 0.478 | 0.00411 | -0.05 | 116.204
2.5 | 0.536 | 0.00451 | -0.051 | 118.843
3 | 0.592 | 0.00578 | -0.051 | 102.412
3.5 | 0.648 | 0.00596 | -0.052 | 108.697
4 | 0.703 | 0.00612 | -0.053 | 114.873
4.5 | 0.756 | 0.00637 | -0.054 | 118.736
5 | 0.806 | 0.00655 | -0.054 | 123.081
5.5 | 0.853 | 0.00817 | -0.055 | 104.361
6 | 0.896 | 0.00853 | -0.056 | 105.106
6.5 | 0.935 | 0.00892 | -0.056 | 104.819
7 | 0.969 | 0.00935 | -0.057 | 103.661
7.5 | 0.998 | 0.00981 | -0.058 | 101.754
8 | 1.021 | 0.01018 | -0.059 | 100.317
8.5 | 1.038 | 0.01072 | -0.059 | 96.847
9 | 1.044 | 0.01126 | -0.06 | 92.709
9.5 | 1.037 | 0.01184 | -0.061 | 87.639
10 | 1.022 | 0.01253 | -0.061 | 81.593
10.5 | 1 | 0.01317 | -0.062 | 75.947
11 | 0.967 | 0.0143 | -0.062 | 67.614
11.5 | 0.775 | 0.06939 | -0.035 | 11.176
12 | 0.742 | 0.07674 | -0.032 | 9.666
12.5 | 0.711 | 0.08042 | -0.033 | 8.838
13 | 0.676 | 0.08783 | -0.032 | 7.697
13.5 | 0.642 | 0.09067 | -0.033 | 7.082
14 | 0.606 | 0.09853 | -0.032 | 6.154

## 98. Re 8M Mach 0.00 (2)
BIGFOIL.COM POLAR EXPORT
NACA66-310 a=0.6
NACA66-310 a=0.6 |  |  |  | Cl Max: | 1.6561 | at alpha= | 18.5 | deg
XFOIL ncrit=9 |  |  |  | L/D Max: | 123.576 | at alpha= | 1 | deg
Re: | 8000000 |  |  | Cd Min: | 0.06653 | at alpha= | 20 | deg
Mach: | 0 |  |  | Cl=0 at alpha= | -2.1848 | deg
|  |  |  | @ Cl=0.1, Cd= | 0.0047803
|  |  |  | @ Cl=0.4, Cd= | 0.0039084
|  |  |  | @ Cl=0.6, Cd= | 0.0061954
alpha (deg) | Cl | Cd | Cm | Cl/Cd
-18 | -1.183 | 0.05799 | -0.0655 | -20.4001
-17 | -1.3415 | 0.03109 | -0.0728 | -43.1489
-16.5 | -1.3727 | 0.02681 | -0.0652 | -51.201
-16 | -1.36 | 0.02546 | -0.0599 | -53.4171
-15.5 | -1.3527 | 0.02199 | -0.0551 | -61.5143
-15 | -1.3271 | 0.01962 | -0.0522 | -67.6402
-14.5 | -1.2925 | 0.01783 | -0.0502 | -72.4902
-14 | -1.2517 | 0.01654 | -0.0489 | -75.6771
-13.5 | -1.2074 | 0.0155 | -0.048 | -77.8968
-13 | -1.1617 | 0.01453 | -0.0472 | -79.9518
-12.5 | -1.114 | 0.01369 | -0.0466 | -81.3733
-12 | -1.0652 | 0.01293 | -0.0462 | -82.3821
-11.5 | -1.0164 | 0.01205 | -0.0457 | -84.3485
-11 | -0.9677 | 0.01105 | -0.0451 | -87.5747
-10.5 | -0.9172 | 0.01027 | -0.0448 | -89.3087
-10 | -0.8652 | 0.0097 | -0.0447 | -89.1959
-9.5 | -0.8118 | 0.00929 | -0.0448 | -87.3843
-9 | -0.7579 | 0.00894 | -0.045 | -84.7763
-8 | -0.6506 | 0.00797 | -0.0451 | -81.6311
-7.5 | -0.5968 | 0.00749 | -0.0452 | -79.6796
-7 | -0.542 | 0.00711 | -0.0454 | -76.2307
-6.5 | -0.4865 | 0.00684 | -0.0458 | -71.1257
-5.5 | -0.3749 | 0.00636 | -0.0466 | -58.9465
-5 | -0.3192 | 0.00602 | -0.0469 | -53.0233
-4.5 | -0.263 | 0.00577 | -0.0473 | -45.5806
-4 | -0.2064 | 0.00561 | -0.0478 | -36.7914
-3.5 | -0.1497 | 0.00544 | -0.0483 | -27.5184
-3 | -0.0931 | 0.00524 | -0.0488 | -17.7672
-2 | 0.0211 | 0.00496 | -0.05 | 4.254
-1.5 | 0.0781 | 0.00483 | -0.0505 | 16.1698
-1 | 0.1354 | 0.0047 | -0.0512 | 28.8085
-0.5 | 0.1919 | 0.00448 | -0.0517 | 42.8348
0 | 0.2475 | 0.00402 | -0.0522 | 61.5672
0.5 | 0.3025 | 0.00349 | -0.0527 | 86.6762
1 | 0.3559 | 0.00288 | -0.0529 | 123.5764
1.5 | 0.4035 | 0.00399 | -0.0522 | 101.1278
2 | 0.454 | 0.00473 | -0.0518 | 95.9831
2.5 | 0.5045 | 0.00538 | -0.0514 | 93.7732
3 | 0.5558 | 0.00593 | -0.051 | 93.7268
3.5 | 0.6091 | 0.00625 | -0.051 | 97.456
4 | 0.6635 | 0.00646 | -0.0511 | 102.709
4.5 | 0.7171 | 0.00674 | -0.0511 | 106.3947
5.5 | 0.8236 | 0.00727 | -0.0511 | 113.2875
6 | 0.876 | 0.00755 | -0.0509 | 116.0265
6.5 | 0.9277 | 0.00785 | -0.0507 | 118.1783
7 | 0.9777 | 0.00826 | -0.0501 | 118.3656
7.5 | 1.0277 | 0.00859 | -0.0495 | 119.6391
8 | 1.076 | 0.00894 | -0.0486 | 120.3579
8.5 | 1.1204 | 0.00936 | -0.0468 | 119.7009
9 | 1.174 | 0.00989 | -0.0474 | 118.7058
9.5 | 1.221 | 0.01038 | -0.0464 | 117.6301
10 | 1.2658 | 0.01097 | -0.0451 | 115.3874
10.5 | 1.3076 | 0.0117 | -0.0433 | 111.7607
11.5 | 1.3823 | 0.013 | -0.038 | 106.3308
12 | 1.4147 | 0.01372 | -0.0345 | 103.1122
12.5 | 1.4474 | 0.01453 | -0.0314 | 99.6146
13 | 1.4751 | 0.01575 | -0.0278 | 93.6571
13.5 | 1.5048 | 0.01688 | -0.0247 | 89.1469
14 | 1.5315 | 0.01825 | -0.0214 | 83.9178
14.5 | 1.5572 | 0.01973 | -0.0182 | 78.9255
15 | 1.5775 | 0.02167 | -0.0146 | 72.7965
15.5 | 1.597 | 0.02369 | -0.0112 | 67.4124
16 | 1.6093 | 0.02635 | -0.0076 | 61.074
16.5 | 1.6276 | 0.0285 | -0.0049 | 57.1088
17 | 1.625 | 0.0326 | -0.001 | 49.8466
18 | 1.646 | 0.03892 | 0.0031 | 42.2919
18.5 | 1.6561 | 0.04241 | 0.0045 | 39.0498
19 | 1.6353 | 0.04961 | 0.0058 | 32.9631
19.5 | 1.6281 | 0.0559 | 0.0056 | 29.1252
20 | 1.5951 | 0.06653 | 0.0032 | 23.9757

## 99. Re 8M Mach 0.10 (1)
BIGFOIL.COM POLAR EXPORT
NACA66-310 a=0.6
NACA66-310 a=0.6 |  |  |  | Cl Max: | 1.038 | at alpha= | 9 | deg
JavaFoil+Calcfoil stall+Eppler ext transition |  |  |  | L/D Max: | 119.361 | at alpha= | 2.5 | deg
Re: | 8000000 |  |  | Cd Min: | 0.00299 | at alpha= | 0.5 | deg
Mach: | 0.1 |  |  | Cl=0 at alpha= | -2.0763 | deg
|  |  |  | @ Cl=0.1, Cd= | 0.0047786
|  |  |  | @ Cl=0.4, Cd= | 0.003677
|  |  |  | @ Cl=0.6, Cd= | 0.10011
alpha (deg) | Cl | Cd | Cm | Cl/Cd
-12.5 | -0.451 | 0.08223 | -0.014 | -5.486
-12 | -0.469 | 0.07809 | -0.014 | -6.012
-11.5 | -0.48 | 0.07369 | -0.014 | -6.511
-11 | -0.488 | 0.06963 | -0.014 | -7.003
-10.5 | -0.492 | 0.06596 | -0.015 | -7.458
-10 | -0.493 | 0.06096 | -0.015 | -8.09
-9.5 | -0.49 | 0.05724 | -0.016 | -8.564
-9 | -0.483 | 0.05367 | -0.017 | -8.995
-8.5 | -0.47 | 0.05102 | -0.017 | -9.218
-8 | -0.455 | 0.04616 | -0.019 | -9.865
-7.5 | -0.535 | 0.0073 | -0.036 | -73.368
-7 | -0.503 | 0.00697 | -0.037 | -72.176
-6.5 | -0.466 | 0.00677 | -0.037 | -68.798
-6 | -0.424 | 0.00651 | -0.038 | -65.178
-5.5 | -0.378 | 0.00631 | -0.039 | -59.971
-5 | -0.329 | 0.00607 | -0.04 | -54.223
-4.5 | -0.277 | 0.00591 | -0.04 | -46.817
-4 | -0.222 | 0.00574 | -0.041 | -38.691
-3.5 | -0.166 | 0.00558 | -0.042 | -29.665
-3 | -0.108 | 0.00543 | -0.043 | -19.928
-2.5 | -0.05 | 0.00512 | -0.043 | -9.768
-2 | 0.009 | 0.00498 | -0.044 | 1.745
-1.5 | 0.068 | 0.00486 | -0.045 | 13.941
-1 | 0.127 | 0.00471 | -0.046 | 26.935
-0.5 | 0.186 | 0.00354 | -0.046 | 52.705
0 | 0.246 | 0.00332 | -0.047 | 73.947
0.5 | 0.305 | 0.00299 | -0.048 | 101.789
1 | 0.364 | 0.0035 | -0.049 | 103.857
1.5 | 0.423 | 0.00379 | -0.049 | 111.505
2 | 0.48 | 0.00414 | -0.05 | 116.016
2.5 | 0.538 | 0.00451 | -0.051 | 119.361
3 | 0.595 | 0.00576 | -0.052 | 103.25
3.5 | 0.651 | 0.00596 | -0.052 | 109.317
4 | 0.706 | 0.0062 | -0.053 | 113.906
4.5 | 0.76 | 0.00637 | -0.054 | 119.315
5 | 0.81 | 0.00788 | -0.055 | 102.74
5.5 | 0.856 | 0.0082 | -0.055 | 104.446
6 | 0.899 | 0.00859 | -0.056 | 104.627
6.5 | 0.937 | 0.00898 | -0.057 | 104.41
7 | 0.971 | 0.00944 | -0.057 | 102.82
7.5 | 0.998 | 0.00987 | -0.058 | 101.106
8 | 1.02 | 0.01027 | -0.059 | 99.339
8.5 | 1.035 | 0.01082 | -0.06 | 95.629
9 | 1.038 | 0.01139 | -0.06 | 91.124
9.5 | 1.027 | 0.01199 | -0.061 | 85.701
10 | 1.007 | 0.01271 | -0.061 | 79.28
10.5 | 0.98 | 0.01342 | -0.062 | 72.995
11 | 0.787 | 0.06271 | -0.038 | 12.553
11.5 | 0.749 | 0.07093 | -0.034 | 10.56
12 | 0.713 | 0.07847 | -0.032 | 9.082
12.5 | 0.676 | 0.08207 | -0.032 | 8.241
13 | 0.638 | 0.08908 | -0.032 | 7.16
13.5 | 0.6 | 0.09188 | -0.033 | 6.526
14 | 0.56 | 0.10011 | -0.031 | 5.598

## 100. Re 8M Mach 0.10 (2)
BIGFOIL.COM POLAR EXPORT
NACA66-310 a=0.6
NACA66-310 a=0.6 |  |  |  | Cl Max: | 1.6174 | at alpha= | 18.5 | deg
XFOIL ncrit=9 |  |  |  | L/D Max: | 124.739 | at alpha= | 1 | deg
Re: | 8000000 |  |  | Cd Min: | 0.08766 | at alpha= | 20 | deg
Mach: | 0.1 |  |  | Cl=0 at alpha= | -2.1864 | deg
|  |  |  | @ Cl=0.1, Cd= | 0.0047819
|  |  |  | @ Cl=0.4, Cd= | 0.0036682
|  |  |  | @ Cl=0.6, Cd= | 0.0061524
alpha (deg) | Cl | Cd | Cm | Cl/Cd
-16 | -1.1356 | 0.04209 | -0.0794 | -26.9803
-15.5 | -1.2679 | 0.02989 | -0.0694 | -42.4189
-15 | -1.2885 | 0.02547 | -0.0612 | -50.5889
-14.5 | -1.2805 | 0.02134 | -0.0565 | -60.0047
-14 | -1.2504 | 0.01891 | -0.0538 | -66.1237
-13.5 | -1.2129 | 0.01699 | -0.0518 | -71.3891
-13 | -1.1695 | 0.01561 | -0.0504 | -74.9199
-12.5 | -1.1227 | 0.01451 | -0.0494 | -77.3742
-11 | -0.9745 | 0.01173 | -0.0473 | -83.0776
-10.5 | -0.9245 | 0.01069 | -0.0466 | -86.4827
-10 | -0.8724 | 0.00998 | -0.0462 | -87.4148
-9.5 | -0.8188 | 0.00946 | -0.0461 | -86.5539
-9 | -0.7643 | 0.00907 | -0.0461 | -84.2668
-8.5 | -0.7096 | 0.00865 | -0.0461 | -82.0347
-8 | -0.6553 | 0.00814 | -0.0461 | -80.5037
-7.5 | -0.6011 | 0.00759 | -0.046 | -79.1963
-7 | -0.5459 | 0.00718 | -0.0461 | -76.0306
-6.5 | -0.49 | 0.00688 | -0.0464 | -71.2209
-6 | -0.4335 | 0.00667 | -0.0467 | -64.9925
-5.5 | -0.3772 | 0.00643 | -0.0471 | -58.6625
-5 | -0.3212 | 0.00604 | -0.0473 | -53.1788
-4.5 | -0.2646 | 0.00579 | -0.0477 | -45.6995
-4 | -0.2076 | 0.00561 | -0.0482 | -37.0053
-3.5 | -0.1505 | 0.00546 | -0.0487 | -27.5641
-3 | -0.0935 | 0.00524 | -0.0491 | -17.8435
-2.5 | -0.036 | 0.00509 | -0.0497 | -7.0727
-2 | 0.0214 | 0.00497 | -0.0503 | 4.3058
-1.5 | 0.0787 | 0.00483 | -0.0509 | 16.294
-1 | 0.1363 | 0.0047 | -0.0515 | 29
-0.5 | 0.1932 | 0.00449 | -0.052 | 43.029
0 | 0.2491 | 0.00402 | -0.0525 | 61.9652
1 | 0.358 | 0.00287 | -0.0532 | 124.7387
2 | 0.4564 | 0.00474 | -0.0521 | 96.2869
2.5 | 0.5071 | 0.00541 | -0.0516 | 93.7338
3 | 0.5586 | 0.00595 | -0.0512 | 93.8824
4 | 0.667 | 0.00648 | -0.0513 | 102.9321
4.5 | 0.7209 | 0.00676 | -0.0513 | 106.642
5.5 | 0.8279 | 0.00731 | -0.0511 | 113.2558
6 | 0.8807 | 0.00759 | -0.0509 | 116.0343
6.5 | 0.9326 | 0.0079 | -0.0505 | 118.0506
7 | 0.9828 | 0.00832 | -0.0498 | 118.125
7.5 | 1.0333 | 0.00864 | -0.0492 | 119.5949
8 | 1.0815 | 0.00902 | -0.0481 | 119.9002
8.5 | 1.1252 | 0.00947 | -0.046 | 118.8173
9 | 1.1803 | 0.00999 | -0.0466 | 118.1481
9.5 | 1.2269 | 0.01053 | -0.0454 | 116.5147
10 | 1.2711 | 0.01118 | -0.0438 | 113.6941
10.5 | 1.3125 | 0.01196 | -0.0417 | 109.7408
11 | 1.351 | 0.01261 | -0.039 | 107.1372
11.5 | 1.3842 | 0.01327 | -0.0353 | 104.3105
12 | 1.4166 | 0.01412 | -0.0318 | 100.3258
12.5 | 1.4491 | 0.01505 | -0.0285 | 96.2857
13 | 1.4763 | 0.01642 | -0.0247 | 89.9086
13.5 | 1.5054 | 0.0177 | -0.0213 | 85.0508
14 | 1.5312 | 0.01927 | -0.0178 | 79.4603
14.5 | 1.555 | 0.021 | -0.0143 | 74.0476
15 | 1.5715 | 0.02338 | -0.0103 | 67.2156
15.5 | 1.5844 | 0.02607 | -0.0063 | 60.7748
16 | 1.5901 | 0.02942 | -0.0023 | 54.0483
16.5 | 1.5976 | 0.03271 | 0.0009 | 48.8413
17 | 1.6019 | 0.03645 | 0.0037 | 43.9479
17.5 | 1.5798 | 0.04306 | 0.0068 | 36.6883
18 | 1.6122 | 0.04449 | 0.0072 | 36.2374
18.5 | 1.6174 | 0.04901 | 0.008 | 33.0014
19 | 1.5752 | 0.05981 | 0.0073 | 26.3367
19.5 | 1.5557 | 0.06908 | 0.0045 | 22.5203
20 | 1.4897 | 0.08766 | -0.0046 | 16.9941

## 101. Re 8M Mach 0.25 (1)
BIGFOIL.COM POLAR EXPORT
NACA66-310 a=0.6
NACA66-310 a=0.6 |  |  |  | Cl Max: | 1.003 | at alpha= | 8 | deg
JavaFoil+Calcfoil stall+Eppler ext transition |  |  |  | L/D Max: | 120.774 | at alpha= | 2.5 | deg
Re: | 8000000 |  |  | Cd Min: | 0.003 | at alpha= | 0.5 | deg
Mach: | 0.25 |  |  | Cl=0 at alpha= | -2.075 | deg
|  |  |  | @ Cl=0.1, Cd= | 0.00479
|  |  |  | @ Cl=0.4, Cd= | 0.09215
|  |  |  | @ Cl=0.6, Cd= | 0.09215
alpha (deg) | Cl | Cd | Cm | Cl/Cd
-11.5 | -0.299 | 0.07455 | -0.015 | -4.015
-11 | -0.338 | 0.0705 | -0.015 | -4.788
-10.5 | -0.37 | 0.06703 | -0.015 | -5.519
-10 | -0.396 | 0.06251 | -0.016 | -6.337
-9.5 | -0.415 | 0.0593 | -0.016 | -7.002
-9 | -0.427 | 0.05697 | -0.016 | -7.492
-8.5 | -0.431 | 0.0522 | -0.017 | -8.264
-8 | -0.428 | 0.04841 | -0.018 | -8.845
-7.5 | -0.417 | 0.04502 | -0.019 | -9.273
-7 | -0.397 | 0.04543 | -0.015 | -8.741
-6.5 | -0.464 | 0.0069 | -0.038 | -67.278
-6 | -0.426 | 0.00664 | -0.039 | -64.232
-5.5 | -0.383 | 0.00638 | -0.04 | -60.071
-5 | -0.335 | 0.00619 | -0.041 | -54.092
-4.5 | -0.283 | 0.00598 | -0.041 | -47.247
-4 | -0.227 | 0.00579 | -0.042 | -39.252
-3.5 | -0.17 | 0.00563 | -0.043 | -30.177
-3 | -0.111 | 0.00529 | -0.044 | -20.97
-2.5 | -0.051 | 0.0051 | -0.044 | -10.056
-2 | 0.009 | 0.005 | -0.045 | 1.784
-1.5 | 0.07 | 0.00482 | -0.046 | 14.441
-1 | 0.13 | 0.00476 | -0.047 | 27.397
-0.5 | 0.192 | 0.00353 | -0.048 | 54.323
0 | 0.252 | 0.00329 | -0.048 | 76.635
0.5 | 0.313 | 0.003 | -0.049 | 104.537
1 | 0.374 | 0.00351 | -0.05 | 106.488
1.5 | 0.435 | 0.00382 | -0.051 | 113.684
2 | 0.494 | 0.00418 | -0.051 | 118.2
2.5 | 0.553 | 0.00458 | -0.052 | 120.774
3 | 0.611 | 0.00588 | -0.053 | 103.871
3.5 | 0.669 | 0.00605 | -0.054 | 110.435
4 | 0.725 | 0.00632 | -0.055 | 114.616
4.5 | 0.778 | 0.00777 | -0.055 | 100.201
5 | 0.828 | 0.00812 | -0.056 | 101.933
5.5 | 0.874 | 0.00848 | -0.057 | 103.046
6 | 0.914 | 0.00887 | -0.058 | 102.974
6.5 | 0.948 | 0.0093 | -0.058 | 101.967
7 | 0.975 | 0.00985 | -0.059 | 99.011
7.5 | 0.994 | 0.01035 | -0.06 | 95.983
8 | 1.003 | 0.01087 | -0.06 | 92.254
8.5 | 1.002 | 0.01148 | -0.061 | 87.278
9 | 0.981 | 0.01215 | -0.062 | 80.758
9.5 | 0.771 | 0.05686 | -0.034 | 13.561
10 | 0.724 | 0.06204 | -0.031 | 11.67
10.5 | 0.668 | 0.06683 | -0.031 | 10
11 | 0.603 | 0.07123 | -0.031 | 8.46
11.5 | 0.529 | 0.07717 | -0.03 | 6.853
12 | 0.449 | 0.08214 | -0.03 | 5.467
12.5 | 0.363 | 0.08682 | -0.031 | 4.186
13 | 0.269 | 0.09215 | -0.032 | 2.917

## 102. Re 8M Mach 0.25 (2)
BIGFOIL.COM POLAR EXPORT
NACA66-310 a=0.6
NACA66-310 a=0.6 |  |  |  | Cl Max: | 1.4475 | at alpha= | 13 | deg
XFOIL ncrit=9 |  |  |  | L/D Max: | 129.336 | at alpha= | 1 | deg
Re: | 8000000 |  |  | Cd Min: | 0.23918 | at alpha= | -20 | deg
Mach: | 0.25 |  |  | Cl=0 at alpha= | -2.1919 | deg
|  |  |  | @ Cl=0.1, Cd= | 0.0048035
|  |  |  | @ Cl=0.4, Cd= | 0.003566
|  |  |  | @ Cl=0.6, Cd= | 0.0062175
alpha (deg) | Cl | Cd | Cm | Cl/Cd
-20 | -0.6817 | 0.23918 | 0.0324 | -2.8502
-19.5 | -0.6634 | 0.23292 | 0.0279 | -2.8482
-19 | -0.6444 | 0.2271 | 0.0235 | -2.8375
-18.5 | -0.6277 | 0.2191 | 0.0191 | -2.8649
-18 | -0.6082 | 0.21275 | 0.015 | -2.8588
-17 | -0.5712 | 0.19781 | 0.0057 | -2.8876
-15.5 | -0.5354 | 0.17037 | -0.0071 | -3.1426
-14.5 | -0.5066 | 0.15519 | -0.0155 | -3.2644
-14 | -0.4914 | 0.14806 | -0.0195 | -3.3189
-13.5 | -0.4811 | 0.13934 | -0.024 | -3.4527
-12.5 | -0.5342 | 0.10422 | -0.0403 | -5.1257
-12 | -0.5888 | 0.08465 | -0.0515 | -6.9557
-11.5 | -0.6537 | 0.06395 | -0.0679 | -10.222
-11 | -0.6916 | 0.05407 | -0.0736 | -12.7908
-10.5 | -0.747 | 0.0449 | -0.0691 | -16.637
-10 | -0.8875 | 0.01613 | -0.0581 | -55.0217
-9.5 | -0.8515 | 0.01191 | -0.0549 | -71.4945
-9 | -0.7975 | 0.01055 | -0.0534 | -75.5924
-8.5 | -0.7406 | 0.00967 | -0.0524 | -76.5874
-8 | -0.6824 | 0.00906 | -0.0517 | -75.3201
-7.5 | -0.6236 | 0.00859 | -0.0512 | -72.596
-7 | -0.5677 | 0.00767 | -0.0503 | -74.0156
-6.5 | -0.5092 | 0.00722 | -0.05 | -70.5263
-6 | -0.4503 | 0.00688 | -0.0498 | -65.4506
-5.5 | -0.3909 | 0.00661 | -0.0499 | -59.1377
-5 | -0.3325 | 0.00621 | -0.0498 | -53.5427
-4.5 | -0.2737 | 0.0059 | -0.05 | -46.3898
-4 | -0.2145 | 0.00568 | -0.0502 | -37.7641
-3.5 | -0.1551 | 0.00553 | -0.0506 | -28.047
-3 | -0.096 | 0.00528 | -0.051 | -18.1818
-2.5 | -0.0366 | 0.00511 | -0.0515 | -7.1624
-2 | 0.0228 | 0.00499 | -0.0521 | 4.5691
-1.5 | 0.0819 | 0.00484 | -0.0526 | 16.9215
-1 | 0.1414 | 0.00472 | -0.0532 | 29.9576
-0.5 | 0.2001 | 0.00453 | -0.0537 | 44.1722
0 | 0.2577 | 0.00405 | -0.0542 | 63.6296
0.5 | 0.3144 | 0.00349 | -0.0547 | 90.086
1 | 0.3699 | 0.00286 | -0.055 | 129.3357
1.5 | 0.4185 | 0.004 | -0.054 | 104.625
2 | 0.4698 | 0.00479 | -0.0535 | 98.0793
2.5 | 0.5211 | 0.00551 | -0.0528 | 94.5735
3 | 0.5736 | 0.00608 | -0.0522 | 94.3421
3.5 | 0.6293 | 0.00637 | -0.052 | 98.7912
4 | 0.6857 | 0.0066 | -0.052 | 103.8939
5 | 0.7971 | 0.00715 | -0.0516 | 111.4825
6 | 0.906 | 0.0078 | -0.0504 | 116.1538
6.5 | 0.9589 | 0.0082 | -0.0495 | 116.939
7.5 | 1.0622 | 0.00901 | -0.0469 | 117.8912
8 | 1.109 | 0.00957 | -0.0445 | 115.883
8.5 | 1.1579 | 0.01004 | -0.0425 | 115.3287
9 | 1.2105 | 0.01073 | -0.0415 | 112.8145
9.5 | 1.2527 | 0.01165 | -0.0383 | 107.5279
10 | 1.2895 | 0.01238 | -0.0339 | 104.1599
10.5 | 1.3236 | 0.01336 | -0.0293 | 99.0719
11 | 1.3569 | 0.01461 | -0.0248 | 92.8747
11.5 | 1.3894 | 0.01603 | -0.0204 | 86.675
12 | 1.4158 | 0.01808 | -0.0154 | 78.3075
12.5 | 1.4424 | 0.02015 | -0.0108 | 71.5831
13 | 1.4475 | 0.02416 | -0.0044 | 59.9131
13.5 | 1.4419 | 0.029 | 0.0019 | 49.7207
14 | 1.4185 | 0.03536 | 0.0079 | 40.116
14.5 | 1.3738 | 0.04412 | 0.0127 | 31.1378
15 | 1.2941 | 0.05792 | 0.0136 | 22.3429
15.5 | 1.267 | 0.06764 | 0.0112 | 18.7315
16 | 1.2206 | 0.08255 | 0.0034 | 14.7862
16.5 | 1.1914 | 0.09777 | -0.0068 | 12.1857
17 | 1.1502 | 0.119 | -0.0216 | 9.6655
17.5 | 1.01 | 0.16637 | -0.0505 | 6.0708
18 | 0.9677 | 0.19064 | -0.0646 | 5.0761

## 103. Re 8M Mach 0.50 (1)
BIGFOIL.COM POLAR EXPORT
NACA66-310 a=0.6
NACA66-310 a=0.6 |  |  |  | Cl Max: | 1.184 | at alpha= | 20 | deg
JavaFoil+Calcfoil stall+Eppler ext transition |  |  |  | L/D Max: | 135.481 | at alpha= | 2 | deg
Re: | 8000000 |  |  | Cd Min: | 0.003 | at alpha= | 0.5 | deg
Mach: | 0.5 |  |  | Cl=0 at alpha= | -2.0746 | deg
|  |  |  | @ Cl=0.1, Cd= | 0.0048615
|  |  |  | @ Cl=0.4, Cd= | 0.0034412
|  |  |  | @ Cl=0.6, Cd= | 0.0064522
alpha (deg) | Cl | Cd | Cm | Cl/Cd
-20 | -0.963 | 0.14976 | -0.014 | -6.431
-19.5 | -0.934 | 0.14429 | -0.014 | -6.476
-19 | -0.906 | 0.14356 | -0.013 | -6.312
-18.5 | -0.88 | 0.13654 | -0.014 | -6.446
-18 | -0.854 | 0.13105 | -0.014 | -6.518
-17.5 | -0.83 | 0.12788 | -0.015 | -6.489
-17 | -0.802 | 0.12272 | -0.015 | -6.534
-16.5 | -0.775 | 0.11709 | -0.015 | -6.621
-16 | -0.749 | 0.10898 | -0.016 | -6.875
-15.5 | -0.723 | 0.10133 | -0.016 | -7.135
-15 | -0.699 | 0.09341 | -0.017 | -7.484
-14.5 | -0.668 | 0.10156 | -0.016 | -6.576
-14 | -0.642 | 0.09445 | -0.017 | -6.795
-13.5 | -0.617 | 0.08544 | -0.018 | -7.22
-13 | -0.592 | 0.07888 | -0.019 | -7.505
-12.5 | -0.571 | 0.06874 | -0.021 | -8.307
-12 | -0.597 | 0.029 | -0.03 | -20.569
-11.5 | -0.507 | 0.08121 | -0.017 | -6.24
-11 | -0.48 | 0.0725 | -0.018 | -6.622
-10.5 | -0.454 | 0.06546 | -0.019 | -6.937
-10 | -0.428 | 0.06026 | -0.02 | -7.103
-9.5 | -0.406 | 0.05161 | -0.023 | -7.865
-9 | -0.46 | 0.00958 | -0.038 | -47.974
-8.5 | -0.428 | 0.00761 | -0.039 | -56.247
-8 | -0.319 | 0.05215 | -0.019 | -6.113
-7.5 | -0.292 | 0.04939 | -0.019 | -5.908
-7 | -0.265 | 0.04468 | -0.02 | -5.937
-6.5 | -0.239 | 0.04101 | -0.022 | -5.824
-6 | -0.262 | 0.0071 | -0.044 | -36.952
-5.5 | -0.184 | 0.03929 | -0.02 | -4.689
-5 | -0.267 | 0.03584 | -0.022 | -7.463
-4.5 | -0.299 | 0.0062 | -0.046 | -48.233
-4 | -0.247 | 0.00588 | -0.047 | -42.02
-3.5 | -0.187 | 0.00568 | -0.048 | -32.85
-3 | -0.123 | 0.00541 | -0.049 | -22.689
-2.5 | -0.057 | 0.00521 | -0.05 | -10.945
-2 | 0.01 | 0.00509 | -0.051 | 1.954
-1.5 | 0.078 | 0.00491 | -0.051 | 15.787
-1 | 0.146 | 0.00476 | -0.052 | 30.581
-0.5 | 0.214 | 0.00465 | -0.053 | 46.032
0 | 0.282 | 0.00328 | -0.054 | 85.964
0.5 | 0.35 | 0.003 | -0.055 | 116.533
1 | 0.418 | 0.0036 | -0.056 | 116.013
1.5 | 0.486 | 0.00395 | -0.057 | 122.881
2 | 0.551 | 0.00407 | -0.057 | 135.481
2.5 | 0.616 | 0.00723 | -0.058 | 85.199
3 | 0.679 | 0.00756 | -0.059 | 89.826
3.5 | 0.741 | 0.00793 | -0.06 | 93.393
4 | 0.8 | 0.00833 | -0.061 | 96.021
4.5 | 0.853 | 0.00879 | -0.062 | 96.989
5 | 0.893 | 0.00929 | -0.062 | 96.108
5.5 | 0.914 | 0.00988 | -0.063 | 92.55
6 | 0.894 | 0.01072 | -0.064 | 83.389
6.5 | 0.562 | 0.01137 | -0.065 | 49.41
7 | 0.484 | 0.04632 | -0.031 | 10.447
7.5 | 0.625 | 0.01247 | -0.066 | 50.117
8 | 0.543 | 0.0472 | -0.04 | 11.505
8.5 | 0.563 | 0.05434 | -0.033 | 10.366
9 | 0.59 | 0.05785 | -0.035 | 10.197
9.5 | 0.749 | 0.01506 | -0.069 | 49.705
10 | 0.777 | 0.01639 | -0.07 | 47.418
10.5 | 0.678 | 0.06198 | -0.045 | 10.935
11 | 0.695 | 0.07277 | -0.038 | 9.549
11.5 | 0.72 | 0.07953 | -0.037 | 9.051
12 | 0.893 | 0.02053 | -0.072 | 43.495
12.5 | 0.914 | 0.02372 | -0.072 | 38.508
13 | 0.806 | 0.08335 | -0.046 | 9.669
13.5 | 0.827 | 0.09404 | -0.043 | 8.79
14 | 0.86 | 0.08739 | -0.049 | 9.847
14.5 | 0.882 | 0.09515 | -0.047 | 9.273
15 | 0.904 | 0.10478 | -0.045 | 8.627
15.5 | 0.932 | 0.11028 | -0.047 | 8.451
16 | 0.959 | 0.11752 | -0.049 | 8.158
16.5 | 0.979 | 0.12081 | -0.046 | 8.1
17 | 1.007 | 0.12315 | -0.048 | 8.177
17.5 | 1.041 | 0.12358 | -0.053 | 8.425
18 | 1.067 | 0.13067 | -0.054 | 8.169
18.5 | 1.082 | 0.13491 | -0.05 | 8.019
19 | 1.11 | 0.14032 | -0.052 | 7.91
19.5 | 1.145 | 0.1394 | -0.057 | 8.212
20 | 1.184 | 0.13433 | -0.061 | 8.818

## 104. Re 8M Mach 0.50 (2)
BIGFOIL.COM POLAR EXPORT
NACA66-310 a=0.6
NACA66-310 a=0.6 |  |  |  | Cl Max: | 1.0786 | at alpha= | 8 | deg
XFOIL ncrit=9 |  |  |  | L/D Max: | 147.902 | at alpha= | 1 | deg
Re: | 8000000 |  |  | Cd Min: | 0.26276 | at alpha= | -20 | deg
Mach: | 0.5 |  |  | Cl=0 at alpha= | -2.2132 | deg
|  |  |  | @ Cl=0.1, Cd= | 0.0049338
|  |  |  | @ Cl=0.4, Cd= | 0.0030889
|  |  |  | @ Cl=0.6, Cd= | 0.0062213
alpha (deg) | Cl | Cd | Cm | Cl/Cd
-20 | -0.7377 | 0.26276 | 0.0414 | -2.8075
-19.5 | -0.716 | 0.25327 | 0.0362 | -2.827
-18 | -0.6509 | 0.22973 | 0.0212 | -2.8333
-17.5 | -0.6295 | 0.22159 | 0.0168 | -2.8408
-16.5 | -0.5883 | 0.20481 | 0.007 | -2.8724
-16 | -0.5671 | 0.19657 | 0.0022 | -2.885
-15.5 | -0.5473 | 0.18774 | -0.0027 | -2.9152
-15 | -0.5272 | 0.17945 | -0.0075 | -2.9379
-14.5 | -0.5105 | 0.16971 | -0.0125 | -3.0081
-14 | -0.4915 | 0.16138 | -0.0171 | -3.0456
-13.5 | -0.4739 | 0.15293 | -0.022 | -3.0988
-13 | -0.4549 | 0.14527 | -0.0265 | -3.1314
-12.5 | -0.4377 | 0.1371 | -0.0311 | -3.1926
-12 | -0.4224 | 0.12883 | -0.0357 | -3.2787
-11.5 | -0.4117 | 0.11945 | -0.0406 | -3.4466
-11 | -0.4026 | 0.11028 | -0.0454 | -3.6507
-10.5 | -0.3949 | 0.10136 | -0.0502 | -3.896
-10 | -0.381 | 0.09422 | -0.0544 | -4.0437
-9.5 | -0.3779 | 0.08534 | -0.0592 | -4.4282
-9 | -0.3832 | 0.07555 | -0.0648 | -5.0721
-8.5 | -0.376 | 0.06852 | -0.069 | -5.4874
-8 | -0.3836 | 0.05946 | -0.0759 | -6.4514
-7.5 | -0.4109 | 0.0514 | -0.0799 | -7.9942
-7 | -0.4241 | 0.0438 | -0.0797 | -9.6826
-6.5 | -0.4261 | 0.03546 | -0.0782 | -12.0164
-6 | -0.4195 | 0.02653 | -0.0747 | -15.8123
-5.5 | -0.3967 | 0.01854 | -0.0702 | -21.397
-5 | -0.366 | 0.01029 | -0.0654 | -35.5685
-4.5 | -0.3106 | 0.00715 | -0.0624 | -43.4406
-4 | -0.2441 | 0.00628 | -0.0608 | -38.8694
-3.5 | -0.1756 | 0.00583 | -0.06 | -30.1201
-3 | -0.1068 | 0.00556 | -0.0598 | -19.2086
-2.5 | -0.039 | 0.00527 | -0.0597 | -7.4004
-2 | 0.029 | 0.00511 | -0.06 | 5.6751
-1.5 | 0.097 | 0.00494 | -0.0605 | 19.6356
-1 | 0.1645 | 0.0048 | -0.061 | 34.2708
-0.5 | 0.2317 | 0.00467 | -0.0617 | 49.6146
0 | 0.2967 | 0.00418 | -0.0621 | 70.9809
0.5 | 0.3597 | 0.00349 | -0.0625 | 103.0659
1 | 0.423 | 0.00286 | -0.0628 | 147.9021
1.5 | 0.4759 | 0.00399 | -0.0611 | 119.2732
2 | 0.5276 | 0.00506 | -0.0592 | 104.2688
2.5 | 0.5781 | 0.00603 | -0.0568 | 95.8706
3 | 0.6365 | 0.00654 | -0.0554 | 97.3242
3.5 | 0.6992 | 0.00683 | -0.0546 | 102.3719
4 | 0.7605 | 0.0072 | -0.0532 | 105.625
4.5 | 0.8221 | 0.00753 | -0.0516 | 109.1766
5 | 0.8805 | 0.008 | -0.049 | 110.0625
5.5 | 0.9383 | 0.00847 | -0.0459 | 110.7792
6 | 0.9891 | 0.00907 | -0.0411 | 109.0518
6.5 | 1.0228 | 0.01001 | -0.033 | 102.1778
7 | 1.042 | 0.01164 | -0.0227 | 89.5189
8 | 1.0786 | 0.02671 | -0.0086 | 40.3819
8.5 | 1.0519 | 0.03289 | 0.002 | 31.9824
9 | 1.0176 | 0.03963 | 0.01 | 25.6775
9.5 | 0.9815 | 0.04734 | 0.0145 | 20.733
10 | 0.9471 | 0.05611 | 0.0152 | 16.8793
10.5 | 0.9104 | 0.06718 | 0.0114 | 13.5517
11 | 0.8806 | 0.08097 | 0.0023 | 10.8756
11.5 | 0.8665 | 0.09798 | -0.0103 | 8.8436
12 | 0.8549 | 0.11235 | -0.0193 | 7.6093
12.5 | 0.8477 | 0.1257 | -0.0273 | 6.7438
13 | 0.8389 | 0.14007 | -0.0357 | 5.9891

## 105. Re 10M Mach 0.00 (1)
BIGFOIL.COM POLAR EXPORT
NACA66-310 a=0.6
NACA66-310 a=0.6 |  |  |  | Cl Max: | 1.045 | at alpha= | 9 | deg
JavaFoil+Calcfoil stall+Eppler ext transition |  |  |  | L/D Max: | 130.373 | at alpha= | 5.5 | deg
Re: | 10000000 |  |  | Cd Min: | 0.00373 | at alpha= | -0.5 | deg
Mach: | 0 |  |  | Cl=0 at alpha= | -2.0763 | deg
|  |  |  | @ Cl=0.1, Cd= | 0.0046376
|  |  |  | @ Cl=0.4, Cd= | 0.0039668
|  |  |  | @ Cl=0.6, Cd= | 0.0055757
alpha (deg) | Cl | Cd | Cm | Cl/Cd
-13 | -0.46 | 0.08557 | -0.014 | -5.379
-12.5 | -0.478 | 0.08093 | -0.014 | -5.902
-12 | -0.493 | 0.07718 | -0.014 | -6.382
-11.5 | -0.5 | 0.07313 | -0.014 | -6.833
-11 | -0.505 | 0.06827 | -0.015 | -7.392
-10.5 | -0.506 | 0.06521 | -0.015 | -7.762
-10 | -0.505 | 0.05979 | -0.016 | -8.44
-9.5 | -0.499 | 0.05634 | -0.016 | -8.857
-9 | -0.49 | 0.05214 | -0.018 | -9.4
-8.5 | -0.475 | 0.05019 | -0.017 | -9.463
-8 | -0.565 | 0.00729 | -0.035 | -77.549
-7.5 | -0.537 | 0.00702 | -0.036 | -76.51
-7 | -0.504 | 0.00671 | -0.036 | -75.131
-6.5 | -0.466 | 0.00648 | -0.037 | -71.875
-6 | -0.424 | 0.00624 | -0.038 | -67.905
-5.5 | -0.377 | 0.00606 | -0.039 | -62.224
-5 | -0.328 | 0.00587 | -0.039 | -55.814
-4.5 | -0.276 | 0.00572 | -0.04 | -48.225
-4 | -0.221 | 0.00599 | -0.041 | -36.903
-3.5 | -0.165 | 0.00583 | -0.042 | -28.287
-3 | -0.108 | 0.00564 | -0.042 | -19.09
-2.5 | -0.05 | 0.0051 | -0.043 | -9.746
-2 | 0.009 | 0.00479 | -0.044 | 1.807
-1.5 | 0.067 | 0.00466 | -0.045 | 14.466
-1 | 0.126 | 0.00462 | -0.045 | 27.334
-0.5 | 0.186 | 0.00373 | -0.046 | 49.796
0 | 0.244 | 0.0039 | -0.047 | 62.642
0.5 | 0.303 | 0.00399 | -0.048 | 76.097
1 | 0.362 | 0.00378 | -0.048 | 95.892
1.5 | 0.421 | 0.00407 | -0.049 | 103.33
2 | 0.478 | 0.00437 | -0.05 | 109.501
2.5 | 0.536 | 0.00466 | -0.051 | 114.898
3 | 0.592 | 0.00555 | -0.051 | 106.828
3.5 | 0.648 | 0.00573 | -0.052 | 113.234
4 | 0.703 | 0.00595 | -0.053 | 118.184
4.5 | 0.757 | 0.0061 | -0.054 | 124.036
5 | 0.806 | 0.00636 | -0.054 | 126.851
5.5 | 0.853 | 0.00655 | -0.055 | 130.373
6 | 0.896 | 0.00822 | -0.056 | 109.099
6.5 | 0.936 | 0.00858 | -0.057 | 109.046
7 | 0.97 | 0.00902 | -0.057 | 107.467
7.5 | 0.999 | 0.00945 | -0.058 | 105.738
8 | 1.022 | 0.00982 | -0.059 | 104.084
8.5 | 1.039 | 0.01034 | -0.059 | 100.552
9 | 1.045 | 0.01086 | -0.06 | 96.244
9.5 | 1.039 | 0.0114 | -0.061 | 91.122
10 | 1.024 | 0.01205 | -0.061 | 84.966
10.5 | 1.002 | 0.01265 | -0.062 | 79.189
11 | 0.971 | 0.01364 | -0.062 | 71.134
11.5 | 0.785 | 0.06348 | -0.041 | 12.366
12 | 0.743 | 0.07629 | -0.033 | 9.734
12.5 | 0.711 | 0.08005 | -0.034 | 8.884
13 | 0.676 | 0.08697 | -0.033 | 7.777
13.5 | 0.643 | 0.0891 | -0.034 | 7.216
14 | 0.607 | 0.09853 | -0.033 | 6.159

## 106. Re 10M Mach 0.00 (2)
BIGFOIL.COM POLAR EXPORT
NACA66-310 a=0.6
NACA66-310 a=0.6 |  |  |  | Cl Max: | 1.7088 | at alpha= | 18.5 | deg
XFOIL ncrit=9 |  |  |  | L/D Max: | 125.55 | at alpha= | 8 | deg
Re: | 10000000 |  |  | Cd Min: | 0.05395 | at alpha= | 20 | deg
Mach: | 0 |  |  | Cl=0 at alpha= | -2.1792 | deg
|  |  |  | @ Cl=0.1, Cd= | 0.004601
|  |  |  | @ Cl=0.4, Cd= | 0.0041899
|  |  |  | @ Cl=0.6, Cd= | 0.0060065
alpha (deg) | Cl | Cd | Cm | Cl/Cd
-18 | -1.2754 | 0.04404 | -0.0759 | -28.96
-17.5 | -1.3095 | 0.03648 | -0.0768 | -35.8964
-17 | -1.3647 | 0.02952 | -0.0715 | -46.2297
-16 | -1.3725 | 0.02463 | -0.0586 | -55.7247
-15.5 | -1.3578 | 0.02169 | -0.0545 | -62.6003
-15 | -1.3328 | 0.01916 | -0.0515 | -69.5616
-14.5 | -1.3028 | 0.01677 | -0.049 | -77.6863
-14 | -1.2615 | 0.01544 | -0.0477 | -81.7034
-13.5 | -1.2171 | 0.01437 | -0.0467 | -84.6973
-13 | -1.1702 | 0.01348 | -0.046 | -86.8101
-12.5 | -1.1218 | 0.0127 | -0.0456 | -88.3307
-12 | -1.0722 | 0.012 | -0.0452 | -89.35
-11 | -0.9708 | 0.0107 | -0.0447 | -90.729
-10.5 | -0.9208 | 0.00982 | -0.0443 | -93.7678
-10 | -0.8689 | 0.0092 | -0.0441 | -94.4457
-9.5 | -0.8157 | 0.00874 | -0.0442 | -93.3295
-9 | -0.7616 | 0.00838 | -0.0444 | -90.8831
-8.5 | -0.7074 | 0.00802 | -0.0446 | -88.2045
-8 | -0.6526 | 0.00771 | -0.0448 | -84.6433
-7.5 | -0.5986 | 0.00721 | -0.0449 | -83.0236
-7 | -0.544 | 0.00679 | -0.0451 | -80.1178
-6.5 | -0.4886 | 0.00651 | -0.0454 | -75.0538
-6 | -0.4325 | 0.0063 | -0.0459 | -68.6508
-5 | -0.3203 | 0.0058 | -0.0467 | -55.2241
-4.5 | -0.2642 | 0.00554 | -0.0471 | -47.6895
-4 | -0.2075 | 0.00537 | -0.0476 | -38.6406
-3 | -0.0936 | 0.00502 | -0.0487 | -18.6454
-2.5 | -0.0367 | 0.00489 | -0.0493 | -7.5051
-1.5 | 0.0777 | 0.00464 | -0.0505 | 16.7457
-1 | 0.1349 | 0.00454 | -0.0511 | 29.7137
-0.5 | 0.1919 | 0.00436 | -0.0517 | 44.0138
0 | 0.2479 | 0.00401 | -0.0522 | 61.8204
0.5 | 0.3035 | 0.00361 | -0.0528 | 84.072
1 | 0.3528 | 0.0034 | -0.0525 | 103.7647
1.5 | 0.4018 | 0.00422 | -0.052 | 95.2133
2 | 0.4532 | 0.00483 | -0.0517 | 93.8302
2.5 | 0.505 | 0.00537 | -0.0515 | 94.041
3 | 0.5574 | 0.00581 | -0.0513 | 95.938
3.5 | 0.6116 | 0.00606 | -0.0514 | 100.9241
4 | 0.6663 | 0.00624 | -0.0517 | 106.7788
5 | 0.7744 | 0.00671 | -0.0519 | 115.4098
5.5 | 0.8273 | 0.00703 | -0.0518 | 117.6814
6 | 0.8804 | 0.00727 | -0.0518 | 121.1004
6.5 | 0.9322 | 0.00759 | -0.0515 | 122.8195
7 | 0.9834 | 0.00794 | -0.0512 | 123.8539
7.5 | 1.0343 | 0.00825 | -0.0508 | 125.3697
8 | 1.0835 | 0.00863 | -0.0501 | 125.5504
8.5 | 1.1304 | 0.00908 | -0.0489 | 124.4934
9 | 1.175 | 0.00944 | -0.0473 | 124.4703
9.5 | 1.2279 | 0.00996 | -0.0477 | 123.2831
10 | 1.273 | 0.01057 | -0.0464 | 120.4352
10.5 | 1.3167 | 0.0112 | -0.0449 | 117.5625
11 | 1.3597 | 0.01179 | -0.0433 | 115.3265
11.5 | 1.3993 | 0.01239 | -0.0411 | 112.9379
12 | 1.4295 | 0.01311 | -0.0371 | 109.0389
12.5 | 1.461 | 0.0139 | -0.0336 | 105.1079
13 | 1.4865 | 0.0152 | -0.0295 | 97.7961
13.5 | 1.516 | 0.0163 | -0.0262 | 93.0061
14 | 1.5426 | 0.01766 | -0.0228 | 87.3499
14.5 | 1.5679 | 0.01914 | -0.0194 | 81.9175
15 | 1.5855 | 0.02125 | -0.0154 | 74.6118
15.5 | 1.6143 | 0.02246 | -0.013 | 71.8744
16 | 1.6362 | 0.02424 | -0.0102 | 67.5
16.5 | 1.6537 | 0.0264 | -0.0071 | 62.6402
17 | 1.6689 | 0.02884 | -0.0043 | 57.8675
17.5 | 1.6719 | 0.03241 | -0.0009 | 51.5859
18 | 1.6965 | 0.03417 | 0.0005 | 49.6488
18.5 | 1.7088 | 0.03719 | 0.0023 | 45.9478
19 | 1.7016 | 0.04236 | 0.0045 | 40.17
19.5 | 1.702 | 0.04715 | 0.0054 | 36.0976
20 | 1.6889 | 0.05395 | 0.0056 | 31.3049

## 107. Re 10M Mach 0.10 (1)
BIGFOIL.COM POLAR EXPORT
NACA66-310 a=0.6
NACA66-310 a=0.6 |  |  |  | Cl Max: | 1.039 | at alpha= | 9 | deg
JavaFoil+Calcfoil stall+Eppler ext transition |  |  |  | L/D Max: | 127.698 | at alpha= | 5 | deg
Re: | 10000000 |  |  | Cd Min: | 0.00372 | at alpha= | -0.5 | deg
Mach: | 0.1 |  |  | Cl=0 at alpha= | -2.0763 | deg
|  |  |  | @ Cl=0.1, Cd= | 0.0046503
|  |  |  | @ Cl=0.4, Cd= | 0.0039586
|  |  |  | @ Cl=0.6, Cd= | 0.09834
alpha (deg) | Cl | Cd | Cm | Cl/Cd
-12.5 | -0.451 | 0.08175 | -0.014 | -5.522
-12 | -0.47 | 0.07779 | -0.014 | -6.039
-11.5 | -0.48 | 0.0734 | -0.014 | -6.539
-11 | -0.488 | 0.06856 | -0.015 | -7.116
-10.5 | -0.492 | 0.06547 | -0.015 | -7.517
-10 | -0.494 | 0.06065 | -0.016 | -8.137
-9.5 | -0.49 | 0.05661 | -0.016 | -8.663
-9 | -0.483 | 0.05279 | -0.017 | -9.155
-8.5 | -0.47 | 0.0505 | -0.017 | -9.317
-8 | -0.459 | 0.04345 | -0.021 | -10.564
-7.5 | -0.535 | 0.00703 | -0.036 | -76.123
-7 | -0.503 | 0.00676 | -0.037 | -74.451
-6.5 | -0.466 | 0.00649 | -0.037 | -71.819
-6 | -0.424 | 0.0063 | -0.038 | -67.343
-5.5 | -0.378 | 0.0061 | -0.039 | -62.031
-5 | -0.329 | 0.00586 | -0.04 | -56.157
-4.5 | -0.277 | 0.00572 | -0.04 | -48.418
-4 | -0.222 | 0.00599 | -0.041 | -37.069
-3.5 | -0.166 | 0.00581 | -0.042 | -28.51
-3 | -0.108 | 0.00527 | -0.043 | -20.525
-2.5 | -0.05 | 0.0051 | -0.043 | -9.801
-2 | 0.009 | 0.00479 | -0.044 | 1.815
-1.5 | 0.068 | 0.00471 | -0.045 | 14.362
-1 | 0.127 | 0.0046 | -0.046 | 27.609
-0.5 | 0.186 | 0.00372 | -0.046 | 50.185
0 | 0.246 | 0.00388 | -0.047 | 63.319
0.5 | 0.305 | 0.00398 | -0.048 | 76.619
1 | 0.364 | 0.0038 | -0.049 | 95.85
1.5 | 0.423 | 0.00406 | -0.049 | 104.241
2 | 0.48 | 0.00438 | -0.05 | 109.79
2.5 | 0.538 | 0.00464 | -0.051 | 115.947
3 | 0.595 | 0.00561 | -0.052 | 106.116
3.5 | 0.652 | 0.00578 | -0.052 | 112.635
4 | 0.707 | 0.00593 | -0.053 | 119.108
4.5 | 0.76 | 0.00617 | -0.054 | 123.154
5 | 0.81 | 0.00634 | -0.055 | 127.698
5.5 | 0.857 | 0.0079 | -0.055 | 108.405
6 | 0.899 | 0.00829 | -0.056 | 108.437
6.5 | 0.938 | 0.00866 | -0.057 | 108.256
7 | 0.971 | 0.00909 | -0.058 | 106.83
7.5 | 0.999 | 0.00953 | -0.058 | 104.877
8 | 1.021 | 0.00989 | -0.059 | 103.215
8.5 | 1.036 | 0.01043 | -0.06 | 99.299
9 | 1.039 | 0.01098 | -0.06 | 94.587
9.5 | 1.029 | 0.01155 | -0.061 | 89.084
10 | 1.009 | 0.01221 | -0.062 | 82.62
10.5 | 0.982 | 0.01295 | -0.062 | 75.775
11 | 0.941 | 0.01432 | -0.062 | 65.731
11.5 | 0.752 | 0.06868 | -0.036 | 10.952
12 | 0.713 | 0.07742 | -0.032 | 9.21
12.5 | 0.677 | 0.08149 | -0.033 | 8.304
13 | 0.638 | 0.08815 | -0.032 | 7.238
13.5 | 0.6 | 0.09152 | -0.033 | 6.555
14 | 0.561 | 0.09834 | -0.032 | 5.702

## 108. Re 10M Mach 0.10 (2)
BIGFOIL.COM POLAR EXPORT
NACA66-310 a=0.6
NACA66-310 a=0.6 |  |  |  | Cl Max: | 1.6814 | at alpha= | 18.5 | deg
XFOIL ncrit=9 |  |  |  | L/D Max: | 125.162 | at alpha= | 7.5 | deg
Re: | 10000000 |  |  | Cd Min: | 0.0662 | at alpha= | 20 | deg
Mach: | 0.1 |  |  | Cl=0 at alpha= | -2.1803 | deg
|  |  |  | @ Cl=0.1, Cd= | 0.004606
|  |  |  | @ Cl=0.4, Cd= | 0.0041947
|  |  |  | @ Cl=0.6, Cd= | 0.0060049
alpha (deg) | Cl | Cd | Cm | Cl/Cd
-17 | -1.1044 | 0.05825 | -0.0682 | -18.9597
-16.5 | -1.2227 | 0.03818 | -0.0797 | -32.0246
-16 | -1.1783 | 0.03877 | -0.0787 | -30.3921
-15.5 | -1.2879 | 0.02899 | -0.0671 | -44.4257
-15 | -1.3013 | 0.02445 | -0.06 | -53.2229
-14.5 | -1.2894 | 0.02055 | -0.0556 | -62.7445
-14 | -1.2588 | 0.01805 | -0.0528 | -69.7396
-13.5 | -1.2234 | 0.01581 | -0.0506 | -77.3814
-13 | -1.1791 | 0.01446 | -0.0493 | -81.5422
-12.5 | -1.1315 | 0.01341 | -0.0483 | -84.3773
-12 | -1.0819 | 0.01256 | -0.0476 | -86.1385
-10.5 | -0.9279 | 0.0103 | -0.0461 | -90.0874
-10 | -0.876 | 0.0095 | -0.0457 | -92.2105
-9.5 | -0.8228 | 0.00891 | -0.0455 | -92.3457
-9 | -0.7681 | 0.0085 | -0.0455 | -90.3647
-8.5 | -0.7132 | 0.00812 | -0.0455 | -87.8325
-7.5 | -0.6029 | 0.00732 | -0.0457 | -82.3634
-7 | -0.5479 | 0.00686 | -0.0458 | -79.8688
-6.5 | -0.4921 | 0.00655 | -0.046 | -75.1298
-6 | -0.4355 | 0.00632 | -0.0464 | -68.9082
-5.5 | -0.3788 | 0.00611 | -0.0468 | -61.9967
-5 | -0.3224 | 0.00583 | -0.0471 | -55.3002
-4.5 | -0.2658 | 0.00556 | -0.0475 | -47.8058
-4 | -0.2088 | 0.00538 | -0.048 | -38.8104
-3 | -0.0941 | 0.00503 | -0.049 | -18.7078
-2.5 | -0.0368 | 0.00489 | -0.0496 | -7.5256
-1.5 | 0.0783 | 0.00464 | -0.0508 | 16.875
-1 | 0.1358 | 0.00455 | -0.0514 | 29.8462
-0.5 | 0.1932 | 0.00437 | -0.052 | 44.2105
0 | 0.2494 | 0.00401 | -0.0525 | 62.1945
0.5 | 0.3054 | 0.00361 | -0.0531 | 84.5983
1.5 | 0.4041 | 0.00422 | -0.0523 | 95.7583
2 | 0.4556 | 0.00484 | -0.052 | 94.1322
3 | 0.5602 | 0.00583 | -0.0515 | 96.0892
3.5 | 0.6148 | 0.00607 | -0.0516 | 101.285
4 | 0.6698 | 0.00626 | -0.0518 | 106.9968
5 | 0.7785 | 0.00674 | -0.052 | 115.5045
6 | 0.8852 | 0.0073 | -0.0518 | 121.2603
6.5 | 0.9372 | 0.00764 | -0.0514 | 122.6702
7.5 | 1.0401 | 0.00831 | -0.0505 | 125.1625
8 | 1.0892 | 0.00872 | -0.0496 | 124.9083
8.5 | 1.1366 | 0.00916 | -0.0484 | 124.083
9 | 1.1809 | 0.00953 | -0.0464 | 123.914
9.5 | 1.2338 | 0.01013 | -0.0467 | 121.7966
10 | 1.2786 | 0.01079 | -0.0451 | 118.4986
10.5 | 1.3232 | 0.01137 | -0.0436 | 116.3764
11 | 1.3658 | 0.012 | -0.0417 | 113.8167
11.5 | 1.4004 | 0.01265 | -0.0382 | 110.7036
12 | 1.4298 | 0.01355 | -0.0339 | 105.5203
12.5 | 1.4614 | 0.01447 | -0.0304 | 100.9952
13 | 1.4881 | 0.01584 | -0.0263 | 93.9457
13.5 | 1.5167 | 0.01713 | -0.0228 | 88.5406
14 | 1.5412 | 0.01875 | -0.019 | 82.1973
14.5 | 1.5653 | 0.02044 | -0.0154 | 76.5802
15 | 1.5809 | 0.02281 | -0.0112 | 69.3073
15.5 | 1.6094 | 0.02414 | -0.0087 | 66.6694
16 | 1.6293 | 0.02621 | -0.0056 | 62.1633
16.5 | 1.6426 | 0.02887 | -0.0023 | 56.8964
17 | 1.6538 | 0.03181 | 0.0007 | 51.9899
17.5 | 1.6467 | 0.03655 | 0.0042 | 45.0534
18 | 1.6731 | 0.03841 | 0.0053 | 43.559
18.5 | 1.6814 | 0.04219 | 0.0068 | 39.853
19 | 1.6623 | 0.04923 | 0.0082 | 33.766
19.5 | 1.6533 | 0.05582 | 0.008 | 29.6184
20 | 1.6222 | 0.0662 | 0.0056 | 24.5045

## 109. Re 10M Mach 0.25 (1)
BIGFOIL.COM POLAR EXPORT
NACA66-310 a=0.6
NACA66-310 a=0.6 |  |  |  | Cl Max: | 1.004 | at alpha= | 8 | deg
JavaFoil+Calcfoil stall+Eppler ext transition |  |  |  | L/D Max: | 123.613 | at alpha= | 4.5 | deg
Re: | 10000000 |  |  | Cd Min: | 0.00375 | at alpha= | -0.5 | deg
Mach: | 0.25 |  |  | Cl=0 at alpha= | -2.075 | deg
|  |  |  | @ Cl=0.1, Cd= | 0.004655
|  |  |  | @ Cl=0.4, Cd= | 0.08998
|  |  |  | @ Cl=0.6, Cd= | 0.08998
alpha (deg) | Cl | Cd | Cm | Cl/Cd
-11.5 | -0.299 | 0.07366 | -0.015 | -4.065
-11 | -0.338 | 0.06922 | -0.015 | -4.878
-10.5 | -0.37 | 0.06564 | -0.016 | -5.639
-10 | -0.396 | 0.0618 | -0.016 | -6.414
-9.5 | -0.415 | 0.05854 | -0.016 | -7.098
-9 | -0.427 | 0.0564 | -0.016 | -7.57
-8.5 | -0.432 | 0.05166 | -0.017 | -8.356
-8 | -0.428 | 0.04795 | -0.018 | -8.934
-7.5 | -0.418 | 0.04432 | -0.019 | -9.438
-7 | -0.397 | 0.04484 | -0.015 | -8.857
-6.5 | -0.464 | 0.00667 | -0.038 | -69.542
-6 | -0.427 | 0.00643 | -0.039 | -66.361
-5.5 | -0.383 | 0.00615 | -0.04 | -62.247
-5 | -0.335 | 0.00597 | -0.041 | -56.095
-4.5 | -0.283 | 0.00576 | -0.041 | -49.049
-4 | -0.227 | 0.00559 | -0.042 | -40.652
-3.5 | -0.17 | 0.00542 | -0.043 | -31.294
-3 | -0.111 | 0.00529 | -0.044 | -20.954
-2.5 | -0.051 | 0.00496 | -0.044 | -10.348
-2 | 0.009 | 0.0048 | -0.045 | 1.858
-1.5 | 0.07 | 0.00467 | -0.046 | 14.897
-1 | 0.13 | 0.00464 | -0.047 | 28.113
-0.5 | 0.192 | 0.00375 | -0.048 | 51.142
0 | 0.252 | 0.00389 | -0.048 | 64.861
0.5 | 0.313 | 0.00399 | -0.049 | 78.48
1 | 0.374 | 0.0038 | -0.05 | 98.298
1.5 | 0.435 | 0.00412 | -0.051 | 105.455
2 | 0.494 | 0.00443 | -0.051 | 111.414
2.5 | 0.553 | 0.00475 | -0.052 | 116.342
3 | 0.611 | 0.00565 | -0.053 | 108.247
3.5 | 0.669 | 0.00587 | -0.054 | 113.858
4 | 0.725 | 0.00604 | -0.055 | 120.051
4.5 | 0.779 | 0.0063 | -0.055 | 123.613
5 | 0.828 | 0.00783 | -0.056 | 105.798
5.5 | 0.874 | 0.00817 | -0.057 | 107.013
6 | 0.914 | 0.00854 | -0.058 | 107.053
6.5 | 0.949 | 0.00895 | -0.058 | 105.999
7 | 0.976 | 0.00947 | -0.059 | 102.982
7.5 | 0.994 | 0.00998 | -0.06 | 99.673
8 | 1.004 | 0.01047 | -0.06 | 95.849
8.5 | 1.003 | 0.01107 | -0.061 | 90.587
9 | 0.982 | 0.01174 | -0.062 | 83.697
9.5 | 0.929 | 0.01326 | -0.062 | 70.042
10 | 0.725 | 0.06098 | -0.033 | 11.895
10.5 | 0.669 | 0.06574 | -0.032 | 10.172
11 | 0.603 | 0.07034 | -0.032 | 8.573
11.5 | 0.529 | 0.07707 | -0.031 | 6.866
12 | 0.449 | 0.08125 | -0.031 | 5.528
12.5 | 0.364 | 0.0856 | -0.032 | 4.247
13 | 0.269 | 0.08998 | -0.033 | 2.988

## 110. Re 10M Mach 0.25 (2)
BIGFOIL.COM POLAR EXPORT
NACA66-310 a=0.6
NACA66-310 a=0.6 |  |  |  | Cl Max: | 1.4735 | at alpha= | 13 | deg
XFOIL ncrit=9 |  |  |  | L/D Max: | 123.418 | at alpha= | 7 | deg
Re: | 10000000 |  |  | Cd Min: | 0.25593 | at alpha= | 20 | deg
Mach: | 0.25 |  |  | Cl=0 at alpha= | -2.1854 | deg
|  |  |  | @ Cl=0.1, Cd= | 0.0046289
|  |  |  | @ Cl=0.4, Cd= | 0.0039014
|  |  |  | @ Cl=0.6, Cd= | 0.0060242
alpha (deg) | Cl | Cd | Cm | Cl/Cd
-15.5 | -0.5371 | 0.16987 | -0.0071 | -3.1618
-15 | -0.5238 | 0.16158 | -0.0115 | -3.2417
-14.5 | -0.5106 | 0.15364 | -0.0159 | -3.3234
-14 | -0.5251 | 0.13692 | -0.023 | -3.8351
-13.5 | -0.5136 | 0.12917 | -0.0274 | -3.9762
-13 | -0.5399 | 0.11221 | -0.0359 | -4.8115
-12.5 | -0.5871 | 0.09308 | -0.0466 | -6.3075
-12 | -0.6077 | 0.08105 | -0.054 | -7.4978
-11.5 | -0.7047 | 0.05606 | -0.0747 | -12.5705
-11 | -0.7784 | 0.04629 | -0.0709 | -16.8157
-10.5 | -0.9524 | 0.01571 | -0.0587 | -60.6238
-10 | -0.9072 | 0.01313 | -0.0563 | -69.0937
-9.5 | -0.8562 | 0.01129 | -0.0544 | -75.837
-9 | -0.8033 | 0.00971 | -0.0527 | -82.7291
-8.5 | -0.7457 | 0.00895 | -0.0517 | -83.3184
-8 | -0.687 | 0.0084 | -0.051 | -81.7857
-7.5 | -0.6278 | 0.00796 | -0.0505 | -78.8693
-7 | -0.5698 | 0.00738 | -0.05 | -77.2087
-6.5 | -0.5117 | 0.00684 | -0.0495 | -74.8099
-6 | -0.4526 | 0.00649 | -0.0494 | -69.7381
-5.5 | -0.3931 | 0.00624 | -0.0495 | -62.9968
-5 | -0.3335 | 0.00603 | -0.0497 | -55.3068
-4 | -0.2157 | 0.00542 | -0.05 | -39.797
-3 | -0.0967 | 0.00508 | -0.0509 | -19.0354
-2.5 | -0.0375 | 0.00491 | -0.0513 | -7.6375
-2 | 0.0221 | 0.00479 | -0.0519 | 4.6138
-1.5 | 0.0815 | 0.00466 | -0.0525 | 17.4893
-1 | 0.1409 | 0.00456 | -0.0531 | 30.8991
-0.5 | 0.2001 | 0.00439 | -0.0538 | 45.5809
0 | 0.258 | 0.00403 | -0.0543 | 64.0199
0.5 | 0.3157 | 0.0036 | -0.0548 | 87.6944
1 | 0.3671 | 0.00327 | -0.0546 | 112.263
1.5 | 0.4166 | 0.00422 | -0.0538 | 98.7204
2 | 0.4689 | 0.0049 | -0.0534 | 95.6939
2.5 | 0.5217 | 0.00549 | -0.0529 | 95.0273
3 | 0.5758 | 0.00593 | -0.0526 | 97.0995
3.5 | 0.6323 | 0.00615 | -0.0526 | 102.813
4 | 0.6888 | 0.00638 | -0.0526 | 107.9624
4.5 | 0.7451 | 0.00662 | -0.0525 | 112.5529
5 | 0.8009 | 0.00691 | -0.0523 | 115.9045
5.5 | 0.8562 | 0.00721 | -0.0519 | 118.7517
6 | 0.911 | 0.00751 | -0.0514 | 121.3049
6.5 | 0.9644 | 0.00792 | -0.0505 | 121.7677
7 | 1.0182 | 0.00825 | -0.0497 | 123.4182
7.5 | 1.07 | 0.00869 | -0.0484 | 123.13
8 | 1.1196 | 0.0092 | -0.0466 | 121.6957
8.5 | 1.1682 | 0.00966 | -0.0445 | 120.9317
9 | 1.2182 | 0.0103 | -0.0427 | 118.2718
9.5 | 1.2649 | 0.01104 | -0.0403 | 114.5743
10 | 1.3071 | 0.01177 | -0.037 | 111.0535
10.5 | 1.3402 | 0.01264 | -0.0319 | 106.0285
11 | 1.3739 | 0.01372 | -0.0272 | 100.1385
11.5 | 1.4066 | 0.01502 | -0.0227 | 93.6485
12 | 1.4353 | 0.01678 | -0.0177 | 85.5364
12.5 | 1.4618 | 0.01879 | -0.0129 | 77.7967
13 | 1.4735 | 0.02216 | -0.0068 | 66.4937
13.5 | 1.4697 | 0.02677 | -0.0002 | 54.901
14 | 1.4357 | 0.03396 | 0.0071 | 42.2762
14.5 | 1.397 | 0.04189 | 0.0122 | 33.3492
15 | 1.3404 | 0.05258 | 0.0145 | 25.4926
15.5 | 1.2738 | 0.06662 | 0.0118 | 19.1204
16 | 1.2101 | 0.08425 | 0.0024 | 14.3632
16.5 | 1.2139 | 0.09292 | -0.0031 | 13.0639
17 | 1.1604 | 0.11616 | -0.0196 | 9.9897
17.5 | 1.0727 | 0.14961 | -0.04 | 7.17
18.5 | 0.9585 | 0.20614 | -0.0733 | 4.6498
19 | 0.932 | 0.23217 | -0.0851 | 4.0143
19.5 | 0.9469 | 0.23963 | -0.0898 | 3.9515
20 | 0.9512 | 0.25593 | -0.0964 | 3.7166

## 111. Re 10M Mach 0.50 (1)
BIGFOIL.COM POLAR EXPORT
NACA66-310 a=0.6
NACA66-310 a=0.6 |  |  |  | Cl Max: | 1.201 | at alpha= | 20 | deg
JavaFoil+Calcfoil stall+Eppler ext transition |  |  |  | L/D Max: | 129.346 | at alpha= | 2 | deg
Re: | 10000000 |  |  | Cd Min: | 0.00384 | at alpha= | 0 | deg
Mach: | 0.5 |  |  | Cl=0 at alpha= | -2.0746 | deg
|  |  |  | @ Cl=0.1, Cd= | 0.0047244
|  |  |  | @ Cl=0.4, Cd= | 0.0039365
|  |  |  | @ Cl=0.6, Cd= | 0.0063105
alpha (deg) | Cl | Cd | Cm | Cl/Cd
-20 | -0.965 | 0.1456 | -0.014 | -6.627
-19.5 | -0.936 | 0.1424 | -0.014 | -6.57
-19 | -0.907 | 0.13945 | -0.014 | -6.507
-18.5 | -0.882 | 0.13036 | -0.014 | -6.763
-18 | -0.856 | 0.12366 | -0.015 | -6.923
-17.5 | -0.831 | 0.12546 | -0.015 | -6.623
-17 | -0.803 | 0.11977 | -0.015 | -6.705
-16.5 | -0.776 | 0.11357 | -0.016 | -6.837
-16 | -0.751 | 0.10565 | -0.016 | -7.109
-15.5 | -0.726 | 0.09836 | -0.017 | -7.377
-15 | -0.705 | 0.08751 | -0.019 | -8.057
-14.5 | -0.669 | 0.10032 | -0.016 | -6.665
-14 | -0.643 | 0.09192 | -0.017 | -6.999
-13.5 | -0.619 | 0.08334 | -0.019 | -7.428
-13 | -0.596 | 0.07505 | -0.02 | -7.935
-12.5 | -0.591 | 0.05216 | -0.025 | -11.332
-12 | -0.643 | 0.01341 | -0.033 | -47.933
-11.5 | -0.507 | 0.07986 | -0.017 | -6.347
-11 | -0.48 | 0.07123 | -0.018 | -6.742
-10.5 | -0.455 | 0.06423 | -0.019 | -7.077
-10 | -0.429 | 0.05967 | -0.02 | -7.183
-9.5 | -0.477 | 0.0122 | -0.036 | -39.139
-9 | -0.461 | 0.00919 | -0.039 | -50.169
-8.5 | -0.428 | 0.00783 | -0.039 | -54.728
-8 | -0.319 | 0.05167 | -0.019 | -6.172
-7.5 | -0.292 | 0.04867 | -0.019 | -5.995
-7 | -0.265 | 0.04425 | -0.02 | -5.997
-6.5 | -0.239 | 0.04059 | -0.022 | -5.89
-6 | -0.262 | 0.00686 | -0.044 | -38.248
-5.5 | -0.184 | 0.03885 | -0.02 | -4.743
-5 | -0.268 | 0.03536 | -0.022 | -7.571
-4.5 | -0.299 | 0.00596 | -0.046 | -50.151
-4 | -0.247 | 0.00573 | -0.047 | -43.106
-3.5 | -0.187 | 0.00544 | -0.048 | -34.316
-3 | -0.123 | 0.00525 | -0.049 | -23.363
-2.5 | -0.057 | 0.00506 | -0.05 | -11.259
-2 | 0.01 | 0.00493 | -0.051 | 2.017
-1.5 | 0.078 | 0.00476 | -0.051 | 16.311
-1 | 0.146 | 0.00465 | -0.052 | 31.344
-0.5 | 0.214 | 0.00456 | -0.053 | 46.951
0 | 0.282 | 0.00384 | -0.054 | 73.395
0.5 | 0.35 | 0.00401 | -0.055 | 87.245
1 | 0.418 | 0.00391 | -0.056 | 106.904
1.5 | 0.486 | 0.00396 | -0.057 | 122.637
2 | 0.551 | 0.00426 | -0.057 | 129.346
2.5 | 0.616 | 0.00698 | -0.058 | 88.219
3 | 0.68 | 0.00729 | -0.059 | 93.249
3.5 | 0.742 | 0.00763 | -0.06 | 97.168
4 | 0.8 | 0.00803 | -0.061 | 99.639
4.5 | 0.853 | 0.00848 | -0.062 | 100.677
5 | 0.894 | 0.00895 | -0.062 | 99.881
5.5 | 0.915 | 0.00951 | -0.063 | 96.224
6 | 0.895 | 0.01032 | -0.064 | 86.765
6.5 | 0.563 | 0.011 | -0.065 | 51.156
7 | 0.484 | 0.04599 | -0.031 | 10.528
7.5 | 0.626 | 0.01199 | -0.066 | 52.19
8 | 0.656 | 0.01283 | -0.067 | 51.12
8.5 | 0.563 | 0.05451 | -0.034 | 10.336
9 | 0.591 | 0.05669 | -0.036 | 10.422
9.5 | 0.75 | 0.01449 | -0.069 | 51.74
10 | 0.779 | 0.01573 | -0.07 | 49.49
10.5 | 0.8 | 0.01811 | -0.07 | 44.211
11 | 0.696 | 0.07139 | -0.039 | 9.75
11.5 | 0.72 | 0.07898 | -0.038 | 9.122
12 | 0.896 | 0.01948 | -0.072 | 45.975
12.5 | 0.921 | 0.02167 | -0.073 | 42.497
13 | 0.824 | 0.07164 | -0.054 | 11.506
13.5 | 0.829 | 0.09175 | -0.045 | 9.036
14 | 0.993 | 0.02829 | -0.073 | 35.082
14.5 | 0.911 | 0.07637 | -0.058 | 11.934
15 | 0.909 | 0.10092 | -0.048 | 9.003
15.5 | 0.936 | 0.10658 | -0.049 | 8.779
16 | 0.961 | 0.11479 | -0.05 | 8.369
16.5 | 0.98 | 0.11811 | -0.046 | 8.293
17 | 1.011 | 0.11874 | -0.051 | 8.517
17.5 | 1.051 | 0.114 | -0.057 | 9.223
18 | 1.069 | 0.12846 | -0.055 | 8.321
18.5 | 1.084 | 0.13252 | -0.051 | 8.183
19 | 1.115 | 0.13492 | -0.054 | 8.264
19.5 | 1.159 | 0.12638 | -0.061 | 9.172
20 | 1.201 | 0.11983 | -0.065 | 10.019

## 112. Re 10M Mach 0.50 (2)
BIGFOIL.COM POLAR EXPORT
NACA66-310 a=0.6
NACA66-310 a=0.6 |  |  |  | Cl Max: | 1.0905 | at alpha= | 8 | deg
XFOIL ncrit=9 |  |  |  | L/D Max: | 147.972 | at alpha= | 1 | deg
Re: | 10000000 |  |  | Cd Min: | 0.26242 | at alpha= | -20 | deg
Mach: | 0.5 |  |  | Cl=0 at alpha= | -2.2079 | deg
|  |  |  | @ Cl=0.1, Cd= | 0.0047425
|  |  |  | @ Cl=0.4, Cd= | 0.0031439
|  |  |  | @ Cl=0.6, Cd= | 0.0060898
alpha (deg) | Cl | Cd | Cm | Cl/Cd
-20 | -0.7376 | 0.26242 | 0.0413 | -2.8108
-19.5 | -0.7159 | 0.25369 | 0.036 | -2.8219
-19 | -0.6941 | 0.24478 | 0.0308 | -2.8356
-18.5 | -0.675 | 0.23622 | 0.0264 | -2.8575
-18 | -0.6527 | 0.22969 | 0.0217 | -2.8417
-17.5 | -0.6308 | 0.22174 | 0.0168 | -2.8448
-17 | -0.6093 | 0.21346 | 0.0119 | -2.8544
-16.5 | -0.5884 | 0.20498 | 0.007 | -2.8705
-16 | -0.5673 | 0.19663 | 0.0021 | -2.8851
-15.5 | -0.5473 | 0.18783 | -0.0028 | -2.9138
-15 | -0.5272 | 0.17942 | -0.0076 | -2.9384
-14.5 | -0.511 | 0.16945 | -0.0126 | -3.0156
-13.5 | -0.4756 | 0.15211 | -0.0223 | -3.1267
-13 | -0.4569 | 0.14437 | -0.0268 | -3.1648
-12.5 | -0.4394 | 0.13633 | -0.0314 | -3.2231
-12 | -0.4234 | 0.12829 | -0.036 | -3.3003
-11.5 | -0.4139 | 0.11866 | -0.041 | -3.4881
-11 | -0.4051 | 0.10941 | -0.046 | -3.7026
-10.5 | -0.3994 | 0.10013 | -0.051 | -3.9888
-10 | -0.3858 | 0.09297 | -0.0551 | -4.1497
-9.5 | -0.3847 | 0.08378 | -0.0602 | -4.5918
-9 | -0.3919 | 0.07389 | -0.066 | -5.3038
-8.5 | -0.3855 | 0.06676 | -0.0703 | -5.7744
-8 | -0.3939 | 0.05767 | -0.0783 | -6.8302
-7.5 | -0.4237 | 0.05032 | -0.0797 | -8.4201
-7 | -0.4316 | 0.04273 | -0.0798 | -10.1006
-6.5 | -0.4328 | 0.03438 | -0.078 | -12.5887
-6 | -0.4278 | 0.02511 | -0.0741 | -17.037
-5.5 | -0.4082 | 0.0164 | -0.0692 | -24.8902
-5 | -0.3743 | 0.00875 | -0.0646 | -42.7771
-4.5 | -0.3133 | 0.00675 | -0.0619 | -46.4148
-4 | -0.2467 | 0.0059 | -0.0604 | -41.8136
-3.5 | -0.1775 | 0.00554 | -0.0597 | -32.0397
-3 | -0.1084 | 0.00531 | -0.0595 | -20.4143
-2.5 | -0.0399 | 0.00506 | -0.0596 | -7.8854
-2 | 0.0284 | 0.00487 | -0.0599 | 5.8316
-1.5 | 0.0964 | 0.00475 | -0.0604 | 20.2947
-1 | 0.164 | 0.00461 | -0.0609 | 35.5748
-0.5 | 0.2316 | 0.00448 | -0.0616 | 51.6964
0 | 0.2973 | 0.00415 | -0.0622 | 71.6386
0.5 | 0.3619 | 0.00361 | -0.0627 | 100.2493
1 | 0.4232 | 0.00286 | -0.0628 | 147.972
1.5 | 0.472 | 0.00427 | -0.0606 | 110.5386
2.5 | 0.5797 | 0.00597 | -0.0571 | 97.1022
3 | 0.6407 | 0.00633 | -0.0562 | 101.2164
3.5 | 0.7041 | 0.00659 | -0.0554 | 106.8437
4 | 0.7666 | 0.00691 | -0.0543 | 110.9407
4.5 | 0.8288 | 0.00726 | -0.0527 | 114.1598
5 | 0.8893 | 0.00767 | -0.0505 | 115.9452
5.5 | 0.9489 | 0.00811 | -0.0477 | 117.0037
6 | 1.0027 | 0.00875 | -0.0434 | 114.5943
6.5 | 1.0427 | 0.00951 | -0.0361 | 109.6425
7.5 | 1.086 | 0.01747 | -0.0177 | 62.1637
8 | 1.0905 | 0.02605 | -0.0099 | 41.8618
8.5 | 1.065 | 0.03193 | 0.001 | 33.3542
9 | 1.0311 | 0.03847 | 0.0094 | 26.8027
9.5 | 0.9927 | 0.04624 | 0.0145 | 21.4684
10 | 0.9563 | 0.055 | 0.0156 | 17.3873
10.5 | 0.9193 | 0.06582 | 0.0123 | 13.9669
11 | 0.8879 | 0.07934 | 0.0037 | 11.1911
11.5 | 0.8732 | 0.09618 | -0.0089 | 9.0788
12 | 0.8588 | 0.11134 | -0.0186 | 7.7133
12.5 | 0.8517 | 0.12468 | -0.0267 | 6.8311
13 | 0.8459 | 0.13818 | -0.0346 | 6.1217

## 113. Re 12M Mach 0.00 (1)
BIGFOIL.COM POLAR EXPORT
NACA66-310 a=0.6
NACA66-310 a=0.6 |  |  |  | Cl Max: | 1.046 | at alpha= | 9 | deg
JavaFoil+Calcfoil stall+Eppler ext transition |  |  |  | L/D Max: | 136.468 | at alpha= | 6 | deg
Re: | 12000000 |  |  | Cd Min: | 0.00428 | at alpha= | -0.5 | deg
Mach: | 0 |  |  | Cl=0 at alpha= | -2.0763 | deg
|  |  |  | @ Cl=0.1, Cd= | 0.0048569
|  |  |  | @ Cl=0.4, Cd= | 0.0044558
|  |  |  | @ Cl=0.6, Cd= | 0.0058775
alpha (deg) | Cl | Cd | Cm | Cl/Cd
-13 | -0.46 | 0.08487 | -0.014 | -5.426
-12.5 | -0.478 | 0.08062 | -0.014 | -5.929
-12 | -0.493 | 0.07623 | -0.014 | -6.465
-11.5 | -0.5 | 0.07252 | -0.014 | -6.893
-11 | -0.505 | 0.06786 | -0.015 | -7.441
-10.5 | -0.506 | 0.06426 | -0.015 | -7.879
-10 | -0.505 | 0.05942 | -0.016 | -8.496
-9.5 | -0.5 | 0.05572 | -0.017 | -8.965
-9 | -0.491 | 0.0512 | -0.018 | -9.592
-8.5 | -0.475 | 0.04959 | -0.018 | -9.589
-8 | -0.565 | 0.00706 | -0.035 | -80.044
-7.5 | -0.537 | 0.00686 | -0.036 | -78.37
-7 | -0.504 | 0.00653 | -0.036 | -77.184
-6.5 | -0.466 | 0.00631 | -0.037 | -73.896
-6 | -0.424 | 0.00611 | -0.038 | -69.301
-5.5 | -0.377 | 0.00594 | -0.039 | -63.556
-5 | -0.328 | 0.00568 | -0.039 | -57.69
-4.5 | -0.276 | 0.00601 | -0.04 | -45.845
-4 | -0.221 | 0.00583 | -0.041 | -37.946
-3.5 | -0.165 | 0.00569 | -0.042 | -28.972
-3 | -0.108 | 0.0055 | -0.042 | -19.582
-2.5 | -0.05 | 0.0054 | -0.043 | -9.207
-2 | 0.009 | 0.00509 | -0.044 | 1.698
-1.5 | 0.067 | 0.00498 | -0.045 | 13.524
-1 | 0.126 | 0.00476 | -0.045 | 26.526
-0.5 | 0.186 | 0.00428 | -0.046 | 43.345
0 | 0.244 | 0.0043 | -0.047 | 56.894
0.5 | 0.303 | 0.00434 | -0.048 | 69.809
1 | 0.362 | 0.00443 | -0.048 | 81.712
1.5 | 0.421 | 0.00447 | -0.049 | 94.22
2 | 0.478 | 0.00448 | -0.05 | 106.819
2.5 | 0.536 | 0.00475 | -0.051 | 112.883
3 | 0.593 | 0.00592 | -0.051 | 100.011
3.5 | 0.649 | 0.00558 | -0.052 | 116.309
4 | 0.703 | 0.0058 | -0.053 | 121.196
4.5 | 0.757 | 0.00595 | -0.054 | 127.243
5 | 0.807 | 0.00619 | -0.054 | 130.276
5.5 | 0.854 | 0.00637 | -0.055 | 134.04
6 | 0.897 | 0.00657 | -0.056 | 136.468
6.5 | 0.936 | 0.00835 | -0.057 | 112.12
7 | 0.97 | 0.00875 | -0.057 | 110.938
7.5 | 0.999 | 0.00919 | -0.058 | 108.782
8 | 1.023 | 0.00951 | -0.059 | 107.516
8.5 | 1.04 | 0.01001 | -0.059 | 103.896
9 | 1.046 | 0.01055 | -0.06 | 99.091
9.5 | 1.04 | 0.01106 | -0.061 | 94.007
10 | 1.025 | 0.01169 | -0.061 | 87.66
10.5 | 1.003 | 0.01232 | -0.062 | 81.397
11 | 0.973 | 0.01312 | -0.062 | 74.162
11.5 | 0.928 | 0.01511 | -0.062 | 61.463
12 | 0.743 | 0.0754 | -0.034 | 9.859
12.5 | 0.712 | 0.07924 | -0.034 | 8.983
13 | 0.676 | 0.0866 | -0.033 | 7.81
13.5 | 0.643 | 0.08883 | -0.034 | 7.239
14 | 0.607 | 0.09675 | -0.033 | 6.274

## 114. Re 12M Mach 0.00 (2)
BIGFOIL.COM POLAR EXPORT
NACA66-310 a=0.6
NACA66-310 a=0.6 |  |  |  | Cl Max: | 1.7465 | at alpha= | 19.5 | deg
XFOIL ncrit=9 |  |  |  | L/D Max: | 129.85 | at alpha= | 7.5 | deg
Re: | 12000000 |  |  | Cd Min: | 0.04915 | at alpha= | -19 | deg
Mach: | 0 |  |  | Cl=0 at alpha= | -2.1748 | deg
|  |  |  | @ Cl=0.1, Cd= | 0.0044704
|  |  |  | @ Cl=0.4, Cd= | 0.0043356
|  |  |  | @ Cl=0.6, Cd= | 0.0058528
alpha (deg) | Cl | Cd | Cm | Cl/Cd
-19 | -1.3235 | 0.04915 | -0.0731 | -26.9278
-17.5 | -1.4087 | 0.02915 | -0.0725 | -48.3259
-17 | -1.431 | 0.02582 | -0.0649 | -55.4222
-16.5 | -1.4282 | 0.02381 | -0.0584 | -59.9832
-16 | -1.4036 | 0.02198 | -0.0553 | -63.8581
-15.5 | -1.3738 | 0.02021 | -0.0528 | -67.9762
-14.5 | -1.3078 | 0.01628 | -0.0483 | -80.3317
-14 | -1.2671 | 0.01486 | -0.0469 | -85.2692
-13.5 | -1.2233 | 0.01366 | -0.0459 | -89.5534
-13 | -1.176 | 0.01279 | -0.0453 | -91.9468
-12.5 | -1.1271 | 0.01205 | -0.0448 | -93.5353
-12 | -1.0771 | 0.01138 | -0.0445 | -94.6485
-11.5 | -1.0263 | 0.01076 | -0.0443 | -95.381
-10.5 | -0.9231 | 0.00955 | -0.0439 | -96.6597
-10 | -0.8713 | 0.00889 | -0.0438 | -98.009
-9.5 | -0.8184 | 0.00837 | -0.0438 | -97.7778
-9 | -0.7643 | 0.00801 | -0.0439 | -95.4182
-8.5 | -0.7098 | 0.00766 | -0.0442 | -92.6632
-7 | -0.5453 | 0.0066 | -0.0449 | -82.6212
-6.5 | -0.49 | 0.00626 | -0.0452 | -78.2748
-5 | -0.3211 | 0.00566 | -0.0466 | -56.7314
-4.5 | -0.265 | 0.00538 | -0.0469 | -49.2565
-4 | -0.2083 | 0.00517 | -0.0475 | -40.2901
-3 | -0.0943 | 0.0049 | -0.0486 | -19.2449
-2.5 | -0.0372 | 0.00473 | -0.0492 | -7.8647
-2 | 0.02 | 0.00464 | -0.0498 | 4.3103
-1.5 | 0.0773 | 0.00451 | -0.0504 | 17.1397
-1 | 0.1347 | 0.00441 | -0.0511 | 30.5442
-0.5 | 0.1918 | 0.00429 | -0.0517 | 44.7086
0 | 0.248 | 0.00399 | -0.0522 | 62.1554
0.5 | 0.3036 | 0.00371 | -0.0527 | 81.8329
1 | 0.3519 | 0.0041 | -0.0523 | 85.8293
1.5 | 0.4009 | 0.00434 | -0.0519 | 92.3733
2 | 0.4529 | 0.0049 | -0.0517 | 92.4286
2.5 | 0.5056 | 0.00535 | -0.0516 | 94.5047
3 | 0.5589 | 0.00571 | -0.0516 | 97.8809
3.5 | 0.6136 | 0.0059 | -0.0518 | 104
4 | 0.6684 | 0.00609 | -0.052 | 109.7537
4.5 | 0.7227 | 0.0063 | -0.0522 | 114.7143
5 | 0.7768 | 0.00653 | -0.0523 | 118.9587
5.5 | 0.8302 | 0.00681 | -0.0523 | 121.909
6 | 0.8836 | 0.00706 | -0.0524 | 125.1558
6.5 | 0.9355 | 0.00739 | -0.0522 | 126.59
7 | 0.9875 | 0.00769 | -0.052 | 128.4135
7.5 | 1.0388 | 0.008 | -0.0517 | 129.85
8 | 1.0882 | 0.00841 | -0.051 | 129.3936
9 | 1.1846 | 0.00918 | -0.0493 | 129.0414
9.5 | 1.2273 | 0.00965 | -0.0473 | 127.1813
10 | 1.2786 | 0.01025 | -0.0474 | 124.7415
10.5 | 1.3241 | 0.01078 | -0.0462 | 122.8293
11 | 1.368 | 0.01134 | -0.0448 | 120.6349
11.5 | 1.4097 | 0.01196 | -0.043 | 117.8679
12 | 1.4406 | 0.01275 | -0.0391 | 112.9882
12.5 | 1.4703 | 0.01355 | -0.0352 | 108.5092
13 | 1.4953 | 0.01483 | -0.0308 | 100.8294
13.5 | 1.5268 | 0.01576 | -0.0278 | 96.8782
14 | 1.5561 | 0.01686 | -0.0246 | 92.2954
14.5 | 1.5841 | 0.01808 | -0.0215 | 87.6162
15 | 1.6071 | 0.0197 | -0.018 | 81.5787
15.5 | 1.6356 | 0.02091 | -0.0155 | 78.2209
16 | 1.6593 | 0.02251 | -0.0126 | 73.7139
16.5 | 1.6792 | 0.02441 | -0.0096 | 68.7915
17 | 1.6972 | 0.02654 | -0.0067 | 63.9488
17.5 | 1.7063 | 0.02946 | -0.0034 | 57.9192
18 | 1.7285 | 0.03136 | -0.0016 | 55.118
18.5 | 1.7427 | 0.03408 | 0.0005 | 51.1356
19 | 1.7427 | 0.03828 | 0.0029 | 45.5251
19.5 | 1.7465 | 0.04239 | 0.0044 | 41.2008
20 | 1.7418 | 0.04777 | 0.0054 | 36.4622

## 115. Re 12M Mach 0.10 (1)
BIGFOIL.COM POLAR EXPORT
NACA66-310 a=0.6
NACA66-310 a=0.6 |  |  |  | Cl Max: | 1.04 | at alpha= | 9 | deg
JavaFoil+Calcfoil stall+Eppler ext transition |  |  |  | L/D Max: | 132.866 | at alpha= | 5.5 | deg
Re: | 12000000 |  |  | Cd Min: | 0.00426 | at alpha= | 0 | deg
Mach: | 0.1 |  |  | Cl=0 at alpha= | -2.0763 | deg
|  |  |  | @ Cl=0.1, Cd= | 0.0046888
|  |  |  | @ Cl=0.4, Cd= | 0.0044361
|  |  |  | @ Cl=0.6, Cd= | 0.09811
alpha (deg) | Cl | Cd | Cm | Cl/Cd
-13 | -0.431 | 0.08566 | -0.014 | -5.026
-12.5 | -0.452 | 0.08053 | -0.014 | -5.607
-12 | -0.47 | 0.07667 | -0.014 | -6.129
-11.5 | -0.48 | 0.07292 | -0.014 | -6.585
-11 | -0.488 | 0.0682 | -0.015 | -7.158
-10.5 | -0.492 | 0.06491 | -0.015 | -7.585
-10 | -0.494 | 0.05997 | -0.016 | -8.231
-9.5 | -0.491 | 0.05623 | -0.017 | -8.726
-9 | -0.484 | 0.05205 | -0.018 | -9.3
-8.5 | -0.471 | 0.05019 | -0.017 | -9.377
-8 | -0.562 | 0.00715 | -0.035 | -78.551
-7.5 | -0.535 | 0.00687 | -0.036 | -77.977
-7 | -0.503 | 0.00658 | -0.037 | -76.476
-6.5 | -0.466 | 0.00636 | -0.037 | -73.301
-6 | -0.424 | 0.00611 | -0.038 | -69.448
-5.5 | -0.378 | 0.00592 | -0.039 | -63.879
-5 | -0.329 | 0.00573 | -0.04 | -57.395
-4.5 | -0.277 | 0.00605 | -0.04 | -45.715
-4 | -0.222 | 0.00585 | -0.041 | -37.956
-3.5 | -0.166 | 0.00567 | -0.042 | -29.229
-3 | -0.108 | 0.00556 | -0.043 | -19.443
-2.5 | -0.05 | 0.00538 | -0.043 | -9.286
-2 | 0.009 | 0.00507 | -0.044 | 1.714
-1.5 | 0.068 | 0.00464 | -0.045 | 14.596
-1 | 0.127 | 0.00473 | -0.046 | 26.826
-0.5 | 0.186 | 0.00429 | -0.046 | 43.46
0 | 0.246 | 0.00426 | -0.047 | 57.634
0.5 | 0.305 | 0.00436 | -0.048 | 69.971
1 | 0.364 | 0.00443 | -0.049 | 82.2
1.5 | 0.423 | 0.00444 | -0.049 | 95.258
2 | 0.48 | 0.00446 | -0.05 | 107.65
2.5 | 0.538 | 0.0048 | -0.051 | 112.178
3 | 0.595 | 0.00593 | -0.052 | 100.39
3.5 | 0.652 | 0.00564 | -0.052 | 115.487
4 | 0.707 | 0.00579 | -0.053 | 122.13
4.5 | 0.76 | 0.00601 | -0.054 | 126.404
5 | 0.81 | 0.00618 | -0.055 | 131.141
5.5 | 0.857 | 0.00645 | -0.055 | 132.866
6 | 0.9 | 0.00804 | -0.056 | 111.922
6.5 | 0.938 | 0.0084 | -0.057 | 111.761
7 | 0.972 | 0.00881 | -0.058 | 110.294
7.5 | 1 | 0.00923 | -0.058 | 108.372
8 | 1.021 | 0.0096 | -0.059 | 106.425
8.5 | 1.037 | 0.01011 | -0.06 | 102.559
9 | 1.04 | 0.01066 | -0.06 | 97.518
9.5 | 1.03 | 0.01123 | -0.061 | 91.706
10 | 1.01 | 0.01188 | -0.062 | 85.049
10.5 | 0.983 | 0.01253 | -0.062 | 78.475
11 | 0.946 | 0.0135 | -0.063 | 70.098
11.5 | 0.76 | 0.06397 | -0.04 | 11.873
12 | 0.714 | 0.07598 | -0.033 | 9.396
12.5 | 0.677 | 0.08038 | -0.034 | 8.428
13 | 0.638 | 0.08711 | -0.032 | 7.326
13.5 | 0.6 | 0.09054 | -0.034 | 6.63
14 | 0.561 | 0.09811 | -0.033 | 5.718

## 116. Re 12M Mach 0.10 (2)
BIGFOIL.COM POLAR EXPORT
NACA66-310 a=0.6
NACA66-310 a=0.6 |  |  |  | Cl Max: | 1.721 | at alpha= | 18.5 | deg
XFOIL ncrit=9 |  |  |  | L/D Max: | 129.603 | at alpha= | 7.5 | deg
Re: | 12000000 |  |  | Cd Min: | 0.05703 | at alpha= | 20 | deg
Mach: | 0.1 |  |  | Cl=0 at alpha= | -2.1753 | deg
|  |  |  | @ Cl=0.1, Cd= | 0.0044716
|  |  |  | @ Cl=0.4, Cd= | 0.004333
|  |  |  | @ Cl=0.6, Cd= | 0.0058587
alpha (deg) | Cl | Cd | Cm | Cl/Cd
-17 | -1.2717 | 0.03757 | -0.0806 | -33.8488
-16.5 | -1.3189 | 0.03133 | -0.0758 | -42.097
-16 | -1.3388 | 0.02805 | -0.0686 | -47.7291
-15.5 | -1.3456 | 0.02486 | -0.0614 | -54.1271
-15 | -1.3288 | 0.02189 | -0.0574 | -60.7035
-14.5 | -1.2978 | 0.01975 | -0.0547 | -65.7114
-14 | -1.2623 | 0.01779 | -0.0524 | -70.9556
-13.5 | -1.2287 | 0.01524 | -0.0499 | -80.6234
-13 | -1.1848 | 0.0138 | -0.0485 | -85.8551
-12.5 | -1.1373 | 0.01272 | -0.0475 | -89.4104
-12 | -1.0872 | 0.01188 | -0.0469 | -91.5152
-11.5 | -1.036 | 0.01116 | -0.0464 | -92.8315
-11 | -0.9838 | 0.01051 | -0.046 | -93.6061
-10.5 | -0.931 | 0.0099 | -0.0457 | -94.0404
-10 | -0.8784 | 0.00922 | -0.0453 | -95.2711
-9.5 | -0.8255 | 0.00854 | -0.045 | -96.6628
-9 | -0.7709 | 0.00813 | -0.045 | -94.8216
-8.5 | -0.7158 | 0.00775 | -0.0451 | -92.3613
-8 | -0.6602 | 0.00742 | -0.0453 | -88.9757
-7.5 | -0.6045 | 0.0071 | -0.0455 | -85.1408
-7 | -0.5493 | 0.00668 | -0.0456 | -82.2305
-6.5 | -0.4936 | 0.0063 | -0.0457 | -78.3492
-6 | -0.437 | 0.00607 | -0.0461 | -71.9934
-4.5 | -0.2666 | 0.00539 | -0.0473 | -49.462
-4 | -0.2095 | 0.00518 | -0.0478 | -40.444
-3 | -0.0948 | 0.00491 | -0.0489 | -19.3075
-2.5 | -0.0374 | 0.00473 | -0.0495 | -7.907
-1.5 | 0.0778 | 0.00451 | -0.0507 | 17.2506
-1 | 0.1356 | 0.00441 | -0.0514 | 30.7483
-0.5 | 0.193 | 0.0043 | -0.052 | 44.8837
0 | 0.2495 | 0.00399 | -0.0525 | 62.5313
0.5 | 0.3055 | 0.0037 | -0.053 | 82.5676
1 | 0.354 | 0.00408 | -0.0526 | 86.7647
1.5 | 0.4031 | 0.00435 | -0.0522 | 92.6667
2 | 0.4553 | 0.00491 | -0.052 | 92.7291
2.5 | 0.5082 | 0.00536 | -0.0519 | 94.8134
3 | 0.5618 | 0.00572 | -0.0518 | 98.2168
3.5 | 0.6169 | 0.00592 | -0.052 | 104.2061
4 | 0.6719 | 0.00611 | -0.0522 | 109.9673
4.5 | 0.7266 | 0.00632 | -0.0523 | 114.9684
5 | 0.781 | 0.00656 | -0.0524 | 119.0549
6.5 | 0.9406 | 0.00744 | -0.052 | 126.4247
7 | 0.9931 | 0.00773 | -0.0518 | 128.4735
7.5 | 1.0446 | 0.00806 | -0.0514 | 129.603
8 | 1.0941 | 0.0085 | -0.0506 | 128.7176
8.5 | 1.1436 | 0.00887 | -0.0498 | 128.929
9 | 1.191 | 0.00929 | -0.0485 | 128.2024
9.5 | 1.2347 | 0.00982 | -0.0466 | 125.7332
10.5 | 1.331 | 0.01094 | -0.0449 | 121.6636
11 | 1.3745 | 0.01155 | -0.0432 | 119.0043
11.5 | 1.4127 | 0.01227 | -0.0405 | 115.1345
12 | 1.4392 | 0.01323 | -0.0355 | 108.7831
12.5 | 1.4706 | 0.0141 | -0.0318 | 104.2979
13.5 | 1.529 | 0.01643 | -0.0245 | 93.0615
14 | 1.5579 | 0.01767 | -0.0211 | 88.1664
14.5 | 1.5849 | 0.01907 | -0.0178 | 83.1096
15 | 1.6049 | 0.02103 | -0.0138 | 76.3148
15.5 | 1.6335 | 0.02234 | -0.0112 | 73.12
16 | 1.6553 | 0.0242 | -0.0081 | 68.4008
16.5 | 1.6721 | 0.02649 | -0.0048 | 63.1219
17 | 1.687 | 0.02905 | -0.0017 | 58.0723
17.5 | 1.6891 | 0.03279 | 0.0018 | 51.5127
18 | 1.7112 | 0.0349 | 0.0035 | 49.0315
18.5 | 1.721 | 0.03833 | 0.0055 | 44.8996
19 | 1.712 | 0.04387 | 0.0075 | 39.0244
19.5 | 1.7084 | 0.04936 | 0.0083 | 34.611
20 | 1.6909 | 0.05703 | 0.0079 | 29.6493

## 117. Re 12M Mach 0.25 (1)
BIGFOIL.COM POLAR EXPORT
NACA66-310 a=0.6
NACA66-310 a=0.6 |  |  |  | Cl Max: | 1.005 | at alpha= | 8 | deg
JavaFoil+Calcfoil stall+Eppler ext transition |  |  |  | L/D Max: | 131.132 | at alpha= | 5 | deg
Re: | 12000000 |  |  | Cd Min: | 0.00426 | at alpha= | -0.5 | deg
Mach: | 0.25 |  |  | Cl=0 at alpha= | -2.075 | deg
|  |  |  | @ Cl=0.1, Cd= | 0.004685
|  |  |  | @ Cl=0.4, Cd= | 0.09014
|  |  |  | @ Cl=0.6, Cd= | 0.09014
alpha (deg) | Cl | Cd | Cm | Cl/Cd
-11.5 | -0.3 | 0.07337 | -0.015 | -4.082
-11 | -0.338 | 0.06905 | -0.015 | -4.891
-10.5 | -0.37 | 0.06551 | -0.016 | -5.652
-10 | -0.397 | 0.06111 | -0.016 | -6.488
-9.5 | -0.416 | 0.05829 | -0.016 | -7.131
-9 | -0.427 | 0.05589 | -0.016 | -7.641
-8.5 | -0.432 | 0.05129 | -0.017 | -8.421
-8 | -0.429 | 0.04766 | -0.018 | -8.992
-7.5 | -0.419 | 0.04344 | -0.02 | -9.654
-7 | -0.397 | 0.04445 | -0.016 | -8.942
-6.5 | -0.464 | 0.0065 | -0.038 | -71.402
-6 | -0.427 | 0.00623 | -0.039 | -68.484
-5.5 | -0.383 | 0.00603 | -0.04 | -63.581
-5 | -0.335 | 0.00584 | -0.041 | -57.343
-4.5 | -0.283 | 0.00564 | -0.041 | -50.154
-4 | -0.227 | 0.00545 | -0.042 | -41.726
-3.5 | -0.17 | 0.00528 | -0.043 | -32.137
-3 | -0.111 | 0.00512 | -0.044 | -21.683
-2.5 | -0.051 | 0.00485 | -0.044 | -10.574
-2 | 0.009 | 0.0047 | -0.045 | 1.901
-1.5 | 0.07 | 0.00462 | -0.046 | 15.069
-1 | 0.13 | 0.00475 | -0.047 | 27.452
-0.5 | 0.192 | 0.00426 | -0.048 | 44.954
0 | 0.252 | 0.00429 | -0.048 | 58.893
0.5 | 0.313 | 0.00435 | -0.049 | 71.975
1 | 0.374 | 0.00445 | -0.05 | 83.982
1.5 | 0.435 | 0.00427 | -0.051 | 101.84
2 | 0.494 | 0.00454 | -0.051 | 108.612
2.5 | 0.553 | 0.00484 | -0.052 | 114.356
3 | 0.611 | 0.00551 | -0.053 | 110.989
3.5 | 0.669 | 0.00573 | -0.054 | 116.808
4 | 0.725 | 0.00588 | -0.055 | 123.206
4.5 | 0.779 | 0.00613 | -0.055 | 126.977
5 | 0.829 | 0.00632 | -0.056 | 131.132
5.5 | 0.874 | 0.00792 | -0.057 | 110.452
6 | 0.915 | 0.00831 | -0.058 | 110.089
6.5 | 0.949 | 0.00868 | -0.058 | 109.317
7 | 0.976 | 0.00919 | -0.059 | 106.196
7.5 | 0.995 | 0.00968 | -0.06 | 102.808
8 | 1.005 | 0.01015 | -0.061 | 98.933
8.5 | 1.004 | 0.01076 | -0.061 | 93.309
9 | 0.983 | 0.01141 | -0.062 | 86.156
9.5 | 0.939 | 0.01224 | -0.062 | 76.719
10 | 0.727 | 0.05963 | -0.035 | 12.196
10.5 | 0.669 | 0.06523 | -0.033 | 10.26
11 | 0.603 | 0.07048 | -0.032 | 8.557
11.5 | 0.53 | 0.07522 | -0.032 | 7.042
12 | 0.45 | 0.08081 | -0.032 | 5.563
12.5 | 0.364 | 0.08433 | -0.033 | 4.313
13 | 0.269 | 0.09014 | -0.033 | 2.985

## 118. Re 12M Mach 0.25 (2)
BIGFOIL.COM POLAR EXPORT
NACA66-310 a=0.6
NACA66-310 a=0.6 |  |  |  | Cl Max: | 1.4772 | at alpha= | 13 | deg
XFOIL ncrit=9 |  |  |  | L/D Max: | 127.887 | at alpha= | 7 | deg
Re: | 12000000 |  |  | Cd Min: | 0.23852 | at alpha= | -20 | deg
Mach: | 0.25 |  |  | Cl=0 at alpha= | -2.1807 | deg
|  |  |  | @ Cl=0.1, Cd= | 0.0044949
|  |  |  | @ Cl=0.4, Cd= | 0.0042451
|  |  |  | @ Cl=0.6, Cd= | 0.005868
alpha (deg) | Cl | Cd | Cm | Cl/Cd
-20 | -0.6816 | 0.23852 | 0.0321 | -2.8576
-19.5 | -0.6632 | 0.23229 | 0.0276 | -2.8551
-19 | -0.6441 | 0.22656 | 0.0232 | -2.843
-18 | -0.6068 | 0.21238 | 0.0141 | -2.8571
-17.5 | -0.5903 | 0.20579 | 0.0106 | -2.8685
-17 | -0.5757 | 0.19754 | 0.0063 | -2.9143
-16.5 | -0.5734 | 0.18258 | 0.001 | -3.1405
-15 | -0.553 | 0.15134 | -0.0146 | -3.654
-14.5 | -0.5411 | 0.14334 | -0.0191 | -3.7749
-14 | -0.5328 | 0.13457 | -0.024 | -3.9593
-13.5 | -0.52 | 0.12731 | -0.0282 | -4.0845
-13 | -0.5991 | 0.09921 | -0.0431 | -6.0387
-12.5 | -0.6235 | 0.08601 | -0.0511 | -7.2492
-12 | -0.714 | 0.05955 | -0.0733 | -11.9899
-11.5 | -0.7973 | 0.04734 | -0.0748 | -16.842
-11 | -0.9747 | 0.02122 | -0.0625 | -45.9331
-10.5 | -0.9675 | 0.0136 | -0.0573 | -71.1397
-10 | -0.9161 | 0.01185 | -0.0553 | -77.308
-9.5 | -0.8613 | 0.01057 | -0.0537 | -81.4853
-9 | -0.8065 | 0.0093 | -0.0522 | -86.7204
-8.5 | -0.749 | 0.00849 | -0.0512 | -88.2214
-8 | -0.6901 | 0.00796 | -0.0505 | -86.696
-7.5 | -0.6307 | 0.00755 | -0.0501 | -83.5364
-7 | -0.5713 | 0.00718 | -0.0497 | -79.5682
-6.5 | -0.5133 | 0.0066 | -0.0493 | -77.7727
-6 | -0.4542 | 0.00624 | -0.0492 | -72.7885
-5.5 | -0.3947 | 0.006 | -0.0492 | -65.7833
-5 | -0.335 | 0.00579 | -0.0494 | -57.8584
-4.5 | -0.2758 | 0.00549 | -0.0496 | -50.2368
-4 | -0.2165 | 0.00523 | -0.0499 | -41.3958
-3.5 | -0.1569 | 0.00507 | -0.0503 | -30.9467
-3 | -0.0974 | 0.00495 | -0.0508 | -19.6768
-2.5 | -0.038 | 0.00475 | -0.0513 | -8
-2 | 0.0215 | 0.00465 | -0.0518 | 4.6237
-1.5 | 0.081 | 0.00453 | -0.0524 | 17.8808
-1 | 0.1406 | 0.00442 | -0.0531 | 31.81
-0.5 | 0.1999 | 0.00431 | -0.0537 | 46.3805
0 | 0.2582 | 0.00401 | -0.0543 | 64.389
0.5 | 0.3159 | 0.00368 | -0.0548 | 85.8424
1 | 0.3656 | 0.00399 | -0.0543 | 91.6291
1.5 | 0.4155 | 0.00436 | -0.0537 | 95.2982
2 | 0.4685 | 0.00497 | -0.0533 | 94.2656
2.5 | 0.5227 | 0.00544 | -0.0531 | 96.0846
3 | 0.5778 | 0.00579 | -0.0529 | 99.7927
3.5 | 0.6347 | 0.00599 | -0.053 | 105.9599
4 | 0.6912 | 0.00622 | -0.053 | 111.1254
4.5 | 0.7479 | 0.00643 | -0.053 | 116.3142
5 | 0.8037 | 0.00672 | -0.0528 | 119.5982
6 | 0.9145 | 0.00732 | -0.052 | 124.9317
6.5 | 0.9689 | 0.00766 | -0.0513 | 126.4883
7 | 1.0231 | 0.008 | -0.0506 | 127.8875
7.5 | 1.0752 | 0.00845 | -0.0493 | 127.2426
8 | 1.1268 | 0.0089 | -0.0479 | 126.6067
8.5 | 1.1764 | 0.00939 | -0.046 | 125.2822
9 | 1.2207 | 0.01 | -0.043 | 122.07
9.5 | 1.2734 | 0.01061 | -0.0417 | 120.0189
10 | 1.3185 | 0.01135 | -0.0389 | 116.1674
10.5 | 1.3531 | 0.01218 | -0.0341 | 111.092
11 | 1.3862 | 0.01318 | -0.0291 | 105.1745
11.5 | 1.4179 | 0.01448 | -0.0242 | 97.9213
12 | 1.4463 | 0.0162 | -0.0191 | 89.2778
12.5 | 1.4697 | 0.01847 | -0.0138 | 79.5723
13 | 1.4772 | 0.02217 | -0.0072 | 66.6306
13.5 | 1.4745 | 0.02657 | -0.0006 | 55.4949
14 | 1.4585 | 0.03203 | 0.0058 | 45.5354
14.5 | 1.4169 | 0.04003 | 0.0116 | 35.396
16 | 1.2653 | 0.07498 | 0.0083 | 16.8752
16.5 | 1.2222 | 0.09118 | -0.0018 | 13.4043
17 | 1.1829 | 0.11043 | -0.0154 | 10.7118
18 | 1.0144 | 0.17627 | -0.0566 | 5.7548

## 119. Re 12M Mach 0.50 (1)
BIGFOIL.COM POLAR EXPORT
NACA66-310 a=0.6
NACA66-310 a=0.6 |  |  |  | Cl Max: | 1.175 | at alpha= | 20 | deg
JavaFoil+Calcfoil stall+Eppler ext transition |  |  |  | L/D Max: | 126.507 | at alpha= | 2 | deg
Re: | 12000000 |  |  | Cd Min: | 0.00409 | at alpha= | 1.5 | deg
Mach: | 0.5 |  |  | Cl=0 at alpha= | -2.0746 | deg
|  |  |  | @ Cl=0.1, Cd= | 0.0046509
|  |  |  | @ Cl=0.4, Cd= | 0.0045109
|  |  |  | @ Cl=0.6, Cd= | 0.0061918
alpha (deg) | Cl | Cd | Cm | Cl/Cd
-20 | -0.967 | 0.14207 | -0.014 | -6.805
-19.5 | -0.938 | 0.13912 | -0.014 | -6.74
-19 | -0.909 | 0.1371 | -0.014 | -6.627
-18.5 | -0.883 | 0.12793 | -0.014 | -6.903
-18 | -0.858 | 0.12055 | -0.015 | -7.115
-17.5 | -0.832 | 0.12294 | -0.015 | -6.764
-17 | -0.804 | 0.11706 | -0.016 | -6.873
-16.5 | -0.778 | 0.11011 | -0.016 | -7.068
-16 | -0.754 | 0.10264 | -0.017 | -7.344
-15.5 | -0.73 | 0.0943 | -0.018 | -7.738
-15 | -0.716 | 0.07727 | -0.021 | -9.27
-14.5 | -0.669 | 0.09876 | -0.017 | -6.776
-14 | -0.644 | 0.08977 | -0.018 | -7.177
-13.5 | -0.621 | 0.0807 | -0.019 | -7.694
-13 | -0.6 | 0.0705 | -0.021 | -8.514
-12.5 | -0.655 | 0.0186 | -0.031 | -35.242
-12 | -0.648 | 0.01219 | -0.033 | -53.174
-11.5 | -0.507 | 0.0761 | -0.018 | -6.663
-11 | -0.481 | 0.07033 | -0.018 | -6.833
-10.5 | -0.455 | 0.06331 | -0.02 | -7.189
-10 | -0.429 | 0.05834 | -0.021 | -7.36
-9.5 | -0.49 | 0.00981 | -0.037 | -49.954
-9 | -0.461 | 0.00798 | -0.039 | -57.795
-8.5 | -0.429 | 0.00806 | -0.039 | -53.167
-8 | -0.319 | 0.05096 | -0.019 | -6.26
-7.5 | -0.292 | 0.04827 | -0.019 | -6.047
-7 | -0.265 | 0.04389 | -0.021 | -6.048
-6.5 | -0.239 | 0.03994 | -0.023 | -5.996
-6 | -0.262 | 0.00667 | -0.044 | -39.313
-5.5 | -0.184 | 0.03871 | -0.02 | -4.762
-5 | -0.268 | 0.03496 | -0.023 | -7.664
-4.5 | -0.299 | 0.00598 | -0.046 | -50.004
-4 | -0.247 | 0.00559 | -0.047 | -44.233
-3.5 | -0.187 | 0.00529 | -0.048 | -35.247
-3 | -0.123 | 0.00511 | -0.049 | -24.019
-2.5 | -0.057 | 0.00492 | -0.05 | -11.581
-2 | 0.01 | 0.00478 | -0.051 | 2.08
-1.5 | 0.078 | 0.00468 | -0.051 | 16.597
-1 | 0.146 | 0.00459 | -0.052 | 31.711
-0.5 | 0.214 | 0.0049 | -0.053 | 43.74
0 | 0.282 | 0.00434 | -0.054 | 65.039
0.5 | 0.35 | 0.00443 | -0.055 | 78.942
1 | 0.418 | 0.00454 | -0.056 | 92.149
1.5 | 0.486 | 0.00409 | -0.057 | 118.79
2 | 0.551 | 0.00436 | -0.057 | 126.507
2.5 | 0.616 | 0.00679 | -0.058 | 90.799
3 | 0.68 | 0.00707 | -0.059 | 96.199
3.5 | 0.742 | 0.0074 | -0.06 | 100.301
4 | 0.801 | 0.0078 | -0.061 | 102.656
4.5 | 0.854 | 0.00821 | -0.062 | 103.995
5 | 0.895 | 0.00869 | -0.062 | 102.978
5.5 | 0.916 | 0.00922 | -0.063 | 99.366
6 | 0.896 | 0.01001 | -0.064 | 89.48
6.5 | 0.563 | 0.01067 | -0.065 | 52.773
7 | 0.484 | 0.04533 | -0.032 | 10.685
7.5 | 0.626 | 0.01161 | -0.066 | 53.957
8 | 0.657 | 0.01245 | -0.067 | 52.76
8.5 | 0.564 | 0.0534 | -0.034 | 10.554
9 | 0.593 | 0.05547 | -0.038 | 10.683
9.5 | 0.75 | 0.01402 | -0.069 | 53.512
10 | 0.78 | 0.0152 | -0.07 | 51.309
10.5 | 0.805 | 0.01692 | -0.07 | 47.59
11 | 0.698 | 0.06943 | -0.041 | 10.051
11.5 | 0.721 | 0.07776 | -0.038 | 9.268
12 | 0.898 | 0.01867 | -0.073 | 48.069
12.5 | 0.924 | 0.02056 | -0.073 | 44.934
13 | 0.928 | 0.02843 | -0.071 | 32.643
13.5 | 0.832 | 0.08904 | -0.046 | 9.34
14 | 1.005 | 0.02477 | -0.074 | 40.584
14.5 | 1.02 | 0.0299 | -0.074 | 34.131
15 | 0.918 | 0.09369 | -0.052 | 9.796
15.5 | 0.946 | 0.09812 | -0.054 | 9.64
16 | 0.963 | 0.11115 | -0.051 | 8.663
16.5 | 0.981 | 0.11549 | -0.048 | 8.499
17 | 1.02 | 0.11122 | -0.054 | 9.173
17.5 | 1.064 | 0.10366 | -0.06 | 10.268
18 | 1.073 | 0.12419 | -0.056 | 8.639
18.5 | 1.087 | 0.13754 | -0.052 | 7.901
19 | 1.117 | 0.1388 | -0.055 | 8.048
19.5 | 1.149 | 0.13956 | -0.058 | 8.231
20 | 1.175 | 0.14559 | -0.059 | 8.072

## 120. Re 12M Mach 0.50 (2)
BIGFOIL.COM POLAR EXPORT
NACA66-310 a=0.6
NACA66-310 a=0.6 |  |  |  | Cl Max: | 1.1041 | at alpha= | 7.5 | deg
XFOIL ncrit=9 |  |  |  | L/D Max: | 123.805 | at alpha= | 1 | deg
Re: | 12000000 |  |  | Cd Min: | 0.14354 | at alpha= | -13 | deg
Mach: | 0.5 |  |  | Cl=0 at alpha= | -2.2034 | deg
|  |  |  | @ Cl=0.1, Cd= | 0.0045915
|  |  |  | @ Cl=0.4, Cd= | 0.0034833
|  |  |  | @ Cl=0.6, Cd= | 0.0059657
alpha (deg) | Cl | Cd | Cm | Cl/Cd
-13 | -0.4588 | 0.14354 | -0.0272 | -3.1963
-12.5 | -0.4416 | 0.13547 | -0.0318 | -3.2598
-12 | -0.4254 | 0.12751 | -0.0364 | -3.3362
-11.5 | -0.4169 | 0.11765 | -0.0415 | -3.5436
-11 | -0.4089 | 0.10836 | -0.0466 | -3.7735
-10.5 | -0.4035 | 0.09903 | -0.0517 | -4.0745
-10 | -0.39 | 0.0919 | -0.0558 | -4.2437
-9 | -0.396 | 0.07301 | -0.0667 | -5.4239
-8.5 | -0.3949 | 0.0651 | -0.0717 | -6.0661
-8 | -0.4053 | 0.05606 | -0.08 | -7.2298
-7.5 | -0.4346 | 0.049 | -0.0801 | -8.8694
-7 | -0.4396 | 0.04162 | -0.0798 | -10.5622
-6.5 | -0.4399 | 0.0333 | -0.0777 | -13.2102
-6 | -0.4345 | 0.02394 | -0.0736 | -18.1495
-5.5 | -0.4175 | 0.01469 | -0.0683 | -28.4207
-5 | -0.38 | 0.00788 | -0.0639 | -48.2234
-4.5 | -0.3164 | 0.00635 | -0.0615 | -49.8268
-4 | -0.2483 | 0.00569 | -0.0601 | -43.638
-3.5 | -0.1788 | 0.00532 | -0.0595 | -33.609
-3 | -0.1093 | 0.00509 | -0.0593 | -21.4735
-2.5 | -0.0404 | 0.00489 | -0.0595 | -8.2618
-2 | 0.0277 | 0.00471 | -0.0598 | 5.8811
-1.5 | 0.0959 | 0.0046 | -0.0603 | 20.8478
-1 | 0.1637 | 0.00446 | -0.0609 | 36.704
-0.5 | 0.2312 | 0.00436 | -0.0616 | 53.0275
0 | 0.2977 | 0.00409 | -0.0622 | 72.7873
0.5 | 0.3627 | 0.00366 | -0.0628 | 99.0984
1 | 0.4197 | 0.00339 | -0.0622 | 123.8053
1.5 | 0.4697 | 0.00443 | -0.0603 | 106.0271
2.5 | 0.5815 | 0.00588 | -0.0574 | 98.8946
3 | 0.6441 | 0.00617 | -0.0568 | 104.3922
3.5 | 0.7077 | 0.00642 | -0.0561 | 110.2336
4 | 0.7711 | 0.0067 | -0.0551 | 115.0896
4.5 | 0.8336 | 0.00705 | -0.0536 | 118.2411
5.5 | 0.9562 | 0.00786 | -0.0489 | 121.6539
6 | 1.013 | 0.00843 | -0.0451 | 120.1661
6.5 | 1.0603 | 0.00912 | -0.039 | 116.261
7 | 1.0791 | 0.01074 | -0.0281 | 100.4749
7.5 | 1.1041 | 0.01805 | -0.0209 | 61.169
8.5 | 1.0753 | 0.03121 | 0.0002 | 34.4537
9 | 1.0413 | 0.03764 | 0.009 | 27.6647
9.5 | 0.9978 | 0.04567 | 0.0146 | 21.848
10 | 0.9624 | 0.0542 | 0.016 | 17.7565
10.5 | 0.9256 | 0.06479 | 0.013 | 14.2862
11 | 0.8945 | 0.07786 | 0.005 | 11.4886
11.5 | 0.8785 | 0.09457 | -0.0077 | 9.2894
12 | 0.8654 | 0.10973 | -0.0175 | 7.8866
12.5 | 0.858 | 0.12308 | -0.0256 | 6.9711

## 121. Re 14M Mach 0.00 (1)
BIGFOIL.COM POLAR EXPORT
NACA66-310 a=0.6
NACA66-310 a=0.6 |  |  |  | Cl Max: | 1.047 | at alpha= | 9 | deg
JavaFoil+Calcfoil stall+Eppler ext transition |  |  |  | L/D Max: | 140.031 | at alpha= | 6 | deg
Re: | 14000000 |  |  | Cd Min: | 0.00451 | at alpha= | -0.5 | deg
Mach: | 0 |  |  | Cl=0 at alpha= | -2.0763 | deg
|  |  |  | @ Cl=0.1, Cd= | 0.005318
|  |  |  | @ Cl=0.4, Cd= | 0.0047051
|  |  |  | @ Cl=0.6, Cd= | 0.0057687
alpha (deg) | Cl | Cd | Cm | Cl/Cd
-13 | -0.461 | 0.08472 | -0.014 | -5.436
-12.5 | -0.478 | 0.07937 | -0.014 | -6.024
-12 | -0.493 | 0.07581 | -0.014 | -6.504
-11.5 | -0.5 | 0.07199 | -0.014 | -6.946
-11 | -0.505 | 0.06709 | -0.015 | -7.527
-10.5 | -0.507 | 0.0643 | -0.015 | -7.878
-10 | -0.505 | 0.05913 | -0.016 | -8.544
-9.5 | -0.5 | 0.05509 | -0.017 | -9.077
-9 | -0.492 | 0.05007 | -0.019 | -9.835
-8.5 | -0.476 | 0.0492 | -0.018 | -9.673
-8 | -0.565 | 0.00691 | -0.035 | -81.778
-7.5 | -0.537 | 0.00671 | -0.036 | -80.103
-7 | -0.504 | 0.00643 | -0.036 | -78.386
-6.5 | -0.466 | 0.00661 | -0.037 | -70.547
-6 | -0.424 | 0.00638 | -0.038 | -66.359
-5.5 | -0.377 | 0.0062 | -0.039 | -60.885
-5 | -0.328 | 0.006 | -0.039 | -54.623
-4.5 | -0.276 | 0.00586 | -0.04 | -47.02
-4 | -0.221 | 0.00572 | -0.041 | -38.649
-3.5 | -0.165 | 0.00554 | -0.042 | -29.746
-3 | -0.108 | 0.00543 | -0.042 | -19.843
-2.5 | -0.05 | 0.00532 | -0.043 | -9.345
-2 | 0.009 | 0.0052 | -0.044 | 1.664
-1.5 | 0.067 | 0.00529 | -0.045 | 12.741
-1 | 0.126 | 0.00534 | -0.045 | 23.666
-0.5 | 0.186 | 0.00451 | -0.046 | 41.124
0 | 0.244 | 0.00451 | -0.047 | 54.194
0.5 | 0.303 | 0.0046 | -0.048 | 65.85
1 | 0.362 | 0.00466 | -0.048 | 77.644
1.5 | 0.421 | 0.00473 | -0.049 | 89.051
2 | 0.478 | 0.00484 | -0.05 | 98.824
2.5 | 0.536 | 0.00478 | -0.051 | 112.03
3 | 0.593 | 0.00574 | -0.051 | 103.14
3.5 | 0.649 | 0.00597 | -0.052 | 108.695
4 | 0.704 | 0.00567 | -0.053 | 124.108
4.5 | 0.757 | 0.00581 | -0.054 | 130.292
5 | 0.807 | 0.00604 | -0.054 | 133.465
5.5 | 0.854 | 0.00621 | -0.055 | 137.391
6 | 0.897 | 0.00641 | -0.056 | 140.031
6.5 | 0.936 | 0.00812 | -0.057 | 115.294
7 | 0.971 | 0.00853 | -0.057 | 113.778
7.5 | 1 | 0.00893 | -0.058 | 111.963
8 | 1.023 | 0.00926 | -0.059 | 110.501
8.5 | 1.041 | 0.00976 | -0.059 | 106.58
9 | 1.047 | 0.01026 | -0.06 | 102.023
9.5 | 1.04 | 0.01081 | -0.061 | 96.214
10 | 1.026 | 0.01139 | -0.061 | 90.093
10.5 | 1.004 | 0.012 | -0.062 | 83.674
11 | 0.974 | 0.01275 | -0.063 | 76.436
11.5 | 0.936 | 0.01397 | -0.063 | 66.999
12 | 0.745 | 0.07375 | -0.035 | 10.101
12.5 | 0.713 | 0.07789 | -0.035 | 9.154
13 | 0.677 | 0.08583 | -0.033 | 7.883
13.5 | 0.644 | 0.08781 | -0.035 | 7.33
14 | 0.607 | 0.09569 | -0.033 | 6.345

## 122. Re 14M Mach 0.00 (2)
BIGFOIL.COM POLAR EXPORT
NACA66-310 a=0.6
NACA66-310 a=0.6 |  |  |  | Cl Max: | 1.7769 | at alpha= | 19.5 | deg
XFOIL ncrit=9 |  |  |  | L/D Max: | 133.444 | at alpha= | 7.5 | deg
Re: | 14000000 |  |  | Cd Min: | 0.05405 | at alpha= | -19.5 | deg
Mach: | 0 |  |  | Cl=0 at alpha= | -2.1713 | deg
|  |  |  | @ Cl=0.1, Cd= | 0.0043719
|  |  |  | @ Cl=0.4, Cd= | 0.0044402
|  |  |  | @ Cl=0.6, Cd= | 0.0057299
alpha (deg) | Cl | Cd | Cm | Cl/Cd
-19.5 | -1.3362 | 0.05405 | -0.0696 | -24.7216
-19 | -1.4232 | 0.03776 | -0.0781 | -37.6907
-18.5 | -1.4428 | 0.03243 | -0.0768 | -44.4897
-18 | -1.4556 | 0.02864 | -0.0733 | -50.824
-17.5 | -1.4616 | 0.02614 | -0.0677 | -55.9143
-17 | -1.4723 | 0.02387 | -0.0595 | -61.6799
-16.5 | -1.4513 | 0.022 | -0.0559 | -65.9682
-16 | -1.4217 | 0.0204 | -0.0533 | -69.6912
-15.5 | -1.3878 | 0.01887 | -0.0512 | -73.5453
-15 | -1.3503 | 0.01745 | -0.0495 | -77.3811
-14.5 | -1.3093 | 0.01624 | -0.0481 | -80.6219
-14 | -1.2706 | 0.01452 | -0.0465 | -87.5069
-13.5 | -1.2276 | 0.0132 | -0.0453 | -93
-13 | -1.1801 | 0.01232 | -0.0447 | -95.7873
-12.5 | -1.131 | 0.01158 | -0.0443 | -97.6684
-12 | -1.0807 | 0.01094 | -0.044 | -98.7843
-11.5 | -1.0296 | 0.01034 | -0.0438 | -99.5745
-11 | -0.9777 | 0.00979 | -0.0437 | -99.8672
-10.5 | -0.9253 | 0.00928 | -0.0436 | -99.7091
-10 | -0.8731 | 0.00867 | -0.0435 | -100.7036
-9.5 | -0.8204 | 0.00811 | -0.0434 | -101.1591
-9 | -0.7663 | 0.00774 | -0.0436 | -99.0052
-8.5 | -0.7117 | 0.00739 | -0.0438 | -96.3058
-7 | -0.5462 | 0.00646 | -0.0447 | -84.5511
-6.5 | -0.4911 | 0.00608 | -0.045 | -80.773
-6 | -0.435 | 0.00586 | -0.0454 | -74.2321
-4.5 | -0.2655 | 0.00524 | -0.0469 | -50.6679
-4 | -0.2089 | 0.00503 | -0.0474 | -41.5308
-3.5 | -0.1519 | 0.00491 | -0.0479 | -30.9369
-2.5 | -0.0377 | 0.00462 | -0.0491 | -8.1602
-1.5 | 0.077 | 0.0044 | -0.0504 | 17.5
-1 | 0.1343 | 0.00433 | -0.051 | 31.0162
-0.5 | 0.1915 | 0.00423 | -0.0516 | 45.2719
0 | 0.248 | 0.00398 | -0.0522 | 62.3116
0.5 | 0.3012 | 0.00412 | -0.0523 | 73.1068
1 | 0.3513 | 0.00447 | -0.0521 | 78.5906
1.5 | 0.4003 | 0.00444 | -0.0518 | 90.1577
2 | 0.4529 | 0.00495 | -0.0517 | 91.4949
2.5 | 0.5063 | 0.00531 | -0.0518 | 95.3484
3 | 0.5603 | 0.0056 | -0.0518 | 100.0536
3.5 | 0.6153 | 0.00578 | -0.0521 | 106.4533
4 | 0.67 | 0.00597 | -0.0523 | 112.2278
4.5 | 0.7246 | 0.00615 | -0.0526 | 117.8211
5 | 0.7787 | 0.00639 | -0.0527 | 121.8623
5.5 | 0.8325 | 0.00664 | -0.0528 | 125.3765
6 | 0.8858 | 0.0069 | -0.0528 | 128.3768
6.5 | 0.9382 | 0.00722 | -0.0526 | 129.9446
7 | 0.9907 | 0.0075 | -0.0526 | 132.0933
7.5 | 1.0422 | 0.00781 | -0.0523 | 133.4443
8 | 1.0919 | 0.00823 | -0.0517 | 132.6731
8.5 | 1.1418 | 0.00857 | -0.0512 | 133.2322
9 | 1.1902 | 0.00897 | -0.0504 | 132.6867
9.5 | 1.2347 | 0.00947 | -0.0488 | 130.3801
10 | 1.2837 | 0.00994 | -0.0483 | 129.1449
10.5 | 1.3298 | 0.01045 | -0.0472 | 127.2536
11 | 1.3743 | 0.011 | -0.0459 | 124.9364
11.5 | 1.4162 | 0.01165 | -0.0441 | 121.5622
12.5 | 1.4776 | 0.01332 | -0.0364 | 110.9309
13 | 1.5076 | 0.01422 | -0.0327 | 106.0197
13.5 | 1.5391 | 0.01508 | -0.0296 | 102.0623
14 | 1.569 | 0.01609 | -0.0265 | 97.514
14.5 | 1.598 | 0.01721 | -0.0234 | 92.853
15 | 1.6232 | 0.01863 | -0.02 | 87.1283
15.5 | 1.6514 | 0.01983 | -0.0173 | 83.2779
16 | 1.676 | 0.02131 | -0.0144 | 78.6485
16.5 | 1.6979 | 0.02303 | -0.0115 | 73.7256
17 | 1.7176 | 0.02498 | -0.0085 | 68.759
17.5 | 1.7303 | 0.02752 | -0.0053 | 62.8743
18 | 1.7515 | 0.02945 | -0.0033 | 59.4737
18.5 | 1.7662 | 0.03203 | -0.0009 | 55.1421
19 | 1.7709 | 0.03564 | 0.0016 | 49.6886
19.5 | 1.7769 | 0.03936 | 0.0033 | 45.1448
20 | 1.7761 | 0.04404 | 0.0048 | 40.3292

## 123. Re 14M Mach 0.10 (1)
BIGFOIL.COM POLAR EXPORT
NACA66-310 a=0.6
NACA66-310 a=0.6 |  |  |  | Cl Max: | 1.04 | at alpha= | 9 | deg
JavaFoil+Calcfoil stall+Eppler ext transition |  |  |  | L/D Max: | 138.05 | at alpha= | 6 | deg
Re: | 14000000 |  |  | Cd Min: | 0.0045 | at alpha= | -0.5 | deg
Mach: | 0.1 |  |  | Cl=0 at alpha= | -2.0763 | deg
|  |  |  | @ Cl=0.1, Cd= | 0.005119
|  |  |  | @ Cl=0.4, Cd= | 0.0047149
|  |  |  | @ Cl=0.6, Cd= | 0.09699
alpha (deg) | Cl | Cd | Cm | Cl/Cd
-13 | -0.431 | 0.08516 | -0.014 | -5.057
-12.5 | -0.452 | 0.07962 | -0.014 | -5.673
-12 | -0.47 | 0.07595 | -0.014 | -6.19
-11.5 | -0.48 | 0.07251 | -0.015 | -6.625
-11 | -0.488 | 0.06765 | -0.015 | -7.218
-10.5 | -0.493 | 0.06442 | -0.015 | -7.645
-10 | -0.494 | 0.05959 | -0.016 | -8.287
-9.5 | -0.491 | 0.05558 | -0.017 | -8.838
-9 | -0.484 | 0.05156 | -0.018 | -9.393
-8.5 | -0.471 | 0.04978 | -0.018 | -9.463
-8 | -0.562 | 0.00698 | -0.035 | -80.506
-7.5 | -0.535 | 0.00672 | -0.036 | -79.669
-7 | -0.503 | 0.00648 | -0.037 | -77.711
-6.5 | -0.466 | 0.00619 | -0.037 | -75.263
-6 | -0.424 | 0.006 | -0.038 | -70.771
-5.5 | -0.378 | 0.00581 | -0.039 | -65.122
-5 | -0.329 | 0.00562 | -0.04 | -58.538
-4.5 | -0.277 | 0.00589 | -0.04 | -46.998
-4 | -0.222 | 0.00571 | -0.041 | -38.937
-3.5 | -0.166 | 0.00559 | -0.042 | -29.656
-3 | -0.108 | 0.00543 | -0.043 | -19.909
-2.5 | -0.05 | 0.00532 | -0.043 | -9.4
-2 | 0.009 | 0.00501 | -0.044 | 1.734
-1.5 | 0.068 | 0.00526 | -0.045 | 12.868
-1 | 0.127 | 0.005 | -0.046 | 25.39
-0.5 | 0.186 | 0.0045 | -0.046 | 41.476
0 | 0.246 | 0.00453 | -0.047 | 54.188
0.5 | 0.305 | 0.00458 | -0.048 | 66.518
1 | 0.364 | 0.00466 | -0.049 | 78.099
1.5 | 0.423 | 0.00475 | -0.049 | 89.056
2 | 0.48 | 0.00488 | -0.05 | 98.398
2.5 | 0.538 | 0.00482 | -0.051 | 111.694
3 | 0.595 | 0.00578 | -0.052 | 103.101
3.5 | 0.652 | 0.00552 | -0.052 | 118.068
4 | 0.707 | 0.00565 | -0.053 | 125.075
4.5 | 0.76 | 0.00587 | -0.054 | 129.461
5 | 0.81 | 0.00603 | -0.055 | 134.404
5.5 | 0.857 | 0.00629 | -0.055 | 136.215
6 | 0.9 | 0.00652 | -0.056 | 138.05
6.5 | 0.939 | 0.00819 | -0.057 | 114.555
7 | 0.972 | 0.00861 | -0.058 | 112.943
7.5 | 1 | 0.009 | -0.058 | 111.162
8 | 1.022 | 0.00936 | -0.059 | 109.141
8.5 | 1.037 | 0.00984 | -0.06 | 105.425
9 | 1.04 | 0.01039 | -0.06 | 100.13
9.5 | 1.03 | 0.01093 | -0.061 | 94.261
10 | 1.011 | 0.01157 | -0.062 | 87.395
10.5 | 0.984 | 0.01219 | -0.062 | 80.757
11 | 0.948 | 0.01312 | -0.063 | 72.243
11.5 | 0.896 | 0.0155 | -0.062 | 57.812
12 | 0.714 | 0.0753 | -0.034 | 9.488
12.5 | 0.679 | 0.07906 | -0.035 | 8.583
13 | 0.638 | 0.0873 | -0.033 | 7.313
13.5 | 0.601 | 0.08987 | -0.034 | 6.684
14 | 0.561 | 0.09699 | -0.033 | 5.785

## 124. Re 14M Mach 0.10 (2)
BIGFOIL.COM POLAR EXPORT
NACA66-310 a=0.6
NACA66-310 a=0.6 |  |  |  | Cl Max: | 1.7487 | at alpha= | 18.5 | deg
XFOIL ncrit=9 |  |  |  | L/D Max: | 133.164 | at alpha= | 7.5 | deg
Re: | 14000000 |  |  | Cd Min: | 0.05178 | at alpha= | 20 | deg
Mach: | 0.1 |  |  | Cl=0 at alpha= | -2.1716 | deg
|  |  |  | @ Cl=0.1, Cd= | 0.0043788
|  |  |  | @ Cl=0.4, Cd= | 0.0044415
|  |  |  | @ Cl=0.6, Cd= | 0.0057329
alpha (deg) | Cl | Cd | Cm | Cl/Cd
-17.5 | -1.2911 | 0.03977 | -0.0809 | -32.4642
-17 | -1.3651 | 0.03094 | -0.0771 | -44.1209
-16.5 | -1.3881 | 0.0273 | -0.0701 | -50.8462
-16 | -1.3925 | 0.02493 | -0.0626 | -55.8564
-15.5 | -1.3749 | 0.02233 | -0.0586 | -61.5719
-15 | -1.3476 | 0.02005 | -0.0555 | -67.212
-14.5 | -1.3119 | 0.01828 | -0.0532 | -71.767
-14 | -1.2719 | 0.01673 | -0.0514 | -76.0251
-13.5 | -1.232 | 0.01492 | -0.0495 | -82.5737
-13 | -1.1883 | 0.01343 | -0.0481 | -88.481
-12.5 | -1.1413 | 0.01224 | -0.047 | -93.2435
-12 | -1.0912 | 0.01141 | -0.0463 | -95.6354
-11.5 | -1.0396 | 0.01071 | -0.0459 | -97.0682
-11 | -0.987 | 0.0101 | -0.0455 | -97.7228
-10.5 | -0.9339 | 0.00952 | -0.0452 | -98.0987
-9.5 | -0.8274 | 0.00831 | -0.0447 | -99.5668
-9 | -0.773 | 0.00784 | -0.0447 | -98.5969
-8.5 | -0.7177 | 0.00747 | -0.0448 | -96.0776
-8 | -0.662 | 0.00716 | -0.045 | -92.4581
-7.5 | -0.6062 | 0.00685 | -0.0452 | -88.4964
-7 | -0.5502 | 0.00654 | -0.0454 | -84.1284
-6.5 | -0.4946 | 0.00612 | -0.0456 | -80.817
-6 | -0.4381 | 0.00589 | -0.0459 | -74.3803
-5.5 | -0.3812 | 0.00569 | -0.0464 | -66.9947
-4.5 | -0.2672 | 0.00526 | -0.0473 | -50.7985
-4 | -0.2102 | 0.00504 | -0.0477 | -41.7063
-3.5 | -0.1528 | 0.00492 | -0.0483 | -31.0569
-2.5 | -0.0379 | 0.00462 | -0.0494 | -8.2035
-2 | 0.0198 | 0.00452 | -0.05 | 4.3805
-1.5 | 0.0775 | 0.00441 | -0.0507 | 17.5737
-1 | 0.1352 | 0.00433 | -0.0513 | 31.224
-0.5 | 0.1927 | 0.00423 | -0.0519 | 45.5556
0 | 0.2496 | 0.00398 | -0.0525 | 62.7136
0.5 | 0.3032 | 0.0041 | -0.0527 | 73.9512
1 | 0.3533 | 0.00447 | -0.0524 | 79.038
1.5 | 0.4025 | 0.00444 | -0.0521 | 90.6532
2 | 0.4553 | 0.00496 | -0.052 | 91.7944
2.5 | 0.509 | 0.00532 | -0.052 | 95.6767
3 | 0.5632 | 0.00562 | -0.052 | 100.2135
3.5 | 0.6186 | 0.00579 | -0.0523 | 106.8394
4 | 0.6736 | 0.00599 | -0.0525 | 112.4541
4.5 | 0.7286 | 0.00617 | -0.0527 | 118.0875
5 | 0.7829 | 0.00642 | -0.0528 | 121.947
5.5 | 0.8371 | 0.00666 | -0.0528 | 125.6907
6 | 0.8907 | 0.00694 | -0.0528 | 128.3429
7.5 | 1.048 | 0.00787 | -0.052 | 133.1639
8 | 1.0981 | 0.00829 | -0.0513 | 132.4608
8.5 | 1.1484 | 0.00865 | -0.0507 | 132.763
9 | 1.1966 | 0.00909 | -0.0496 | 131.6392
9.5 | 1.2408 | 0.00961 | -0.0478 | 129.1155
10 | 1.291 | 0.01007 | -0.0473 | 128.2026
10.5 | 1.337 | 0.01061 | -0.046 | 126.0132
11 | 1.381 | 0.01122 | -0.0443 | 123.0838
11.5 | 1.4207 | 0.01201 | -0.0419 | 118.2931
12 | 1.4475 | 0.01298 | -0.0369 | 111.5177
12.5 | 1.4802 | 0.0137 | -0.0333 | 108.0438
13 | 1.5102 | 0.01472 | -0.0296 | 102.5951
13.5 | 1.5421 | 0.01568 | -0.0263 | 98.3482
14 | 1.5716 | 0.01682 | -0.023 | 93.4364
14.5 | 1.5997 | 0.0181 | -0.0196 | 88.3812
15 | 1.6228 | 0.01979 | -0.0159 | 82.001
15.5 | 1.6511 | 0.02109 | -0.0131 | 78.2883
16 | 1.6739 | 0.02282 | -0.0099 | 73.3523
16.5 | 1.6934 | 0.02488 | -0.0067 | 68.0627
17 | 1.71 | 0.02721 | -0.0035 | 62.8445
17.5 | 1.7177 | 0.03038 | -0.0001 | 56.5405
18 | 1.7376 | 0.03261 | 0.002 | 53.2843
18.5 | 1.7487 | 0.03578 | 0.0043 | 48.8737
19 | 1.7455 | 0.04053 | 0.0066 | 43.0669
19.5 | 1.7454 | 0.04534 | 0.0079 | 38.4958
20 | 1.7346 | 0.05178 | 0.0084 | 33.4994

## 125. Re 14M Mach 0.25 (1)
BIGFOIL.COM POLAR EXPORT
NACA66-310 a=0.6
NACA66-310 a=0.6 |  |  |  | Cl Max: | 1.005 | at alpha= | 8 | deg
JavaFoil+Calcfoil stall+Eppler ext transition |  |  |  | L/D Max: | 134.485 | at alpha= | 5 | deg
Re: | 14000000 |  |  | Cd Min: | 0.00452 | at alpha= | -0.5 | deg
Mach: | 0.25 |  |  | Cl=0 at alpha= | -2.075 | deg
|  |  |  | @ Cl=0.1, Cd= | 0.004955
|  |  |  | @ Cl=0.4, Cd= | 0.0883
|  |  |  | @ Cl=0.6, Cd= | 0.0883
alpha (deg) | Cl | Cd | Cm | Cl/Cd
-11.5 | -0.3 | 0.07255 | -0.015 | -4.129
-11 | -0.338 | 0.06835 | -0.016 | -4.943
-10.5 | -0.37 | 0.06457 | -0.016 | -5.735
-10 | -0.396 | 0.06132 | -0.016 | -6.465
-9.5 | -0.416 | 0.05772 | -0.017 | -7.204
-9 | -0.427 | 0.05532 | -0.016 | -7.722
-8.5 | -0.432 | 0.05079 | -0.018 | -8.505
-8 | -0.429 | 0.04726 | -0.018 | -9.076
-7.5 | -0.421 | 0.04199 | -0.022 | -10.029
-7 | -0.398 | 0.04411 | -0.016 | -9.013
-6.5 | -0.464 | 0.00639 | -0.038 | -72.677
-6 | -0.427 | 0.00611 | -0.039 | -69.772
-5.5 | -0.383 | 0.00591 | -0.04 | -64.832
-5 | -0.335 | 0.00572 | -0.041 | -58.491
-4.5 | -0.283 | 0.00599 | -0.041 | -47.228
-4 | -0.227 | 0.0058 | -0.042 | -39.239
-3.5 | -0.17 | 0.0056 | -0.043 | -30.301
-3 | -0.111 | 0.00507 | -0.044 | -21.897
-2.5 | -0.051 | 0.00495 | -0.044 | -10.359
-2 | 0.009 | 0.00462 | -0.045 | 1.932
-1.5 | 0.07 | 0.00491 | -0.046 | 14.168
-1 | 0.13 | 0.005 | -0.047 | 26.062
-0.5 | 0.192 | 0.00452 | -0.048 | 42.391
0 | 0.252 | 0.00452 | -0.048 | 55.801
0.5 | 0.313 | 0.00461 | -0.049 | 67.877
1 | 0.374 | 0.0047 | -0.05 | 79.494
1.5 | 0.435 | 0.00476 | -0.051 | 91.37
2 | 0.494 | 0.00488 | -0.051 | 101.157
2.5 | 0.553 | 0.00487 | -0.052 | 113.604
3 | 0.611 | 0.00542 | -0.053 | 112.823
3.5 | 0.669 | 0.00559 | -0.054 | 119.637
4 | 0.725 | 0.00574 | -0.055 | 126.267
4.5 | 0.779 | 0.00599 | -0.055 | 130.149
5 | 0.829 | 0.00616 | -0.056 | 134.485
5.5 | 0.875 | 0.00774 | -0.057 | 112.95
6 | 0.915 | 0.00808 | -0.058 | 113.318
6.5 | 0.95 | 0.00849 | -0.058 | 111.808
7 | 0.977 | 0.00898 | -0.059 | 108.744
7.5 | 0.996 | 0.00942 | -0.06 | 105.684
8 | 1.005 | 0.00987 | -0.061 | 101.793
8.5 | 1.004 | 0.01047 | -0.061 | 95.97
9 | 0.984 | 0.0111 | -0.062 | 88.646
9.5 | 0.941 | 0.01189 | -0.062 | 79.124
10 | 0.73 | 0.0583 | -0.036 | 12.514
10.5 | 0.67 | 0.06434 | -0.034 | 10.415
11 | 0.603 | 0.06972 | -0.032 | 8.653
11.5 | 0.53 | 0.07511 | -0.032 | 7.052
12 | 0.45 | 0.07992 | -0.032 | 5.625
12.5 | 0.364 | 0.08507 | -0.033 | 4.276
13 | 0.269 | 0.0883 | -0.034 | 3.047

## 126. Re 14M Mach 0.25 (2)
BIGFOIL.COM POLAR EXPORT
NACA66-310 a=0.6
NACA66-310 a=0.6 |  |  |  | Cl Max: | 1.502 | at alpha= | 13.5 | deg
XFOIL ncrit=9 |  |  |  | L/D Max: | 131.472 | at alpha= | 7 | deg
Re: | 14000000 |  |  | Cd Min: | 0.19858 | at alpha= | 18.5 | deg
Mach: | 0.25 |  |  | Cl=0 at alpha= | -2.177 | deg
|  |  |  | @ Cl=0.1, Cd= | 0.0043908
|  |  |  | @ Cl=0.4, Cd= | 0.0044382
|  |  |  | @ Cl=0.6, Cd= | 0.0057514
alpha (deg) | Cl | Cd | Cm | Cl/Cd
-16 | -0.5566 | 0.17582 | -0.0032 | -3.1657
-15.5 | -0.5389 | 0.1691 | -0.0073 | -3.1869
-15 | -0.5541 | 0.15098 | -0.0148 | -3.67
-14.5 | -0.5445 | 0.14219 | -0.0197 | -3.8294
-14 | -0.5556 | 0.12823 | -0.0268 | -4.3328
-13.5 | -0.5405 | 0.12181 | -0.0307 | -4.4372
-13 | -0.6189 | 0.09518 | -0.0456 | -6.5024
-12.5 | -0.6637 | 0.07856 | -0.0563 | -8.4483
-12 | -0.7801 | 0.05117 | -0.0783 | -15.2453
-11.5 | -0.8714 | 0.04031 | -0.0717 | -21.6175
-11 | -1.0185 | 0.01539 | -0.0594 | -66.1793
-10.5 | -0.9756 | 0.0125 | -0.0565 | -78.048
-10 | -0.9218 | 0.01107 | -0.0547 | -83.2701
-9 | -0.8086 | 0.00904 | -0.052 | -89.4469
-8.5 | -0.7514 | 0.00818 | -0.0509 | -91.8582
-8 | -0.6924 | 0.00766 | -0.0502 | -90.3916
-7.5 | -0.6328 | 0.00725 | -0.0497 | -87.2828
-7 | -0.5732 | 0.00689 | -0.0494 | -83.193
-6.5 | -0.5144 | 0.00645 | -0.0491 | -79.7519
-6 | -0.4555 | 0.00605 | -0.0489 | -75.2893
-5.5 | -0.3958 | 0.0058 | -0.049 | -68.2414
-4.5 | -0.2764 | 0.00537 | -0.0495 | -51.4711
-4 | -0.2172 | 0.0051 | -0.0497 | -42.5882
-3.5 | -0.1577 | 0.00495 | -0.0502 | -31.8586
-3 | -0.0979 | 0.0048 | -0.0507 | -20.3958
-2.5 | -0.0385 | 0.00464 | -0.0512 | -8.2974
-1.5 | 0.0807 | 0.00442 | -0.0524 | 18.2579
-1 | 0.1402 | 0.00433 | -0.053 | 32.3788
-0.5 | 0.1997 | 0.00423 | -0.0537 | 47.2104
0 | 0.2583 | 0.00399 | -0.0543 | 64.7368
0.5 | 0.3141 | 0.00398 | -0.0545 | 78.9196
1 | 0.3648 | 0.00441 | -0.0541 | 82.7211
1.5 | 0.4148 | 0.00445 | -0.0536 | 93.2135
2 | 0.4685 | 0.005 | -0.0534 | 93.7
2.5 | 0.5235 | 0.0054 | -0.0532 | 96.9444
3 | 0.5793 | 0.00569 | -0.0532 | 101.8102
3.5 | 0.6366 | 0.00586 | -0.0534 | 108.6348
4 | 0.6931 | 0.00608 | -0.0534 | 113.9967
4.5 | 0.7501 | 0.00628 | -0.0534 | 119.4427
5 | 0.806 | 0.00657 | -0.0532 | 122.6788
5.5 | 0.8624 | 0.00681 | -0.053 | 126.6373
6 | 0.9173 | 0.00715 | -0.0525 | 128.2937
7 | 1.0268 | 0.00781 | -0.0512 | 131.4725
7.5 | 1.0793 | 0.00826 | -0.0501 | 130.6659
8 | 1.132 | 0.00866 | -0.0489 | 130.7159
8.5 | 1.182 | 0.0092 | -0.0471 | 128.4783
9 | 1.2298 | 0.00976 | -0.0447 | 126.0041
9.5 | 1.2746 | 0.01026 | -0.0417 | 124.23
10 | 1.3254 | 0.01104 | -0.0401 | 120.0543
10.5 | 1.3636 | 0.01188 | -0.0359 | 114.7811
11 | 1.3956 | 0.01283 | -0.0305 | 108.7763
11.5 | 1.4259 | 0.01416 | -0.0253 | 100.6992
12 | 1.4528 | 0.01599 | -0.0199 | 90.8568
12.5 | 1.4832 | 0.0176 | -0.0153 | 84.2727
13 | 1.4934 | 0.02099 | -0.0088 | 71.1482
13.5 | 1.502 | 0.02438 | -0.0028 | 61.6079
14 | 1.4947 | 0.02902 | 0.0036 | 51.5059
14.5 | 1.4658 | 0.03559 | 0.0098 | 41.1857
15 | 1.3638 | 0.04999 | 0.0147 | 27.2815
15.5 | 1.3601 | 0.0557 | 0.0152 | 24.4183
16 | 1.3189 | 0.06716 | 0.0123 | 19.6382
16.5 | 1.275 | 0.08162 | 0.0049 | 15.6212
17 | 1.2362 | 0.09843 | -0.0064 | 12.5592
17.5 | 1.1718 | 0.12513 | -0.0251 | 9.3647
18 | 0.9866 | 0.18478 | -0.0615 | 5.3393
18.5 | 0.9803 | 0.19858 | -0.0696 | 4.9365

## 127. Re 14M Mach 0.50 (1)
BIGFOIL.COM POLAR EXPORT
NACA66-310 a=0.6
NACA66-310 a=0.6 |  |  |  | Cl Max: | 1.167 | at alpha= | 20 | deg
JavaFoil+Calcfoil stall+Eppler ext transition |  |  |  | L/D Max: | 123.824 | at alpha= | 2 | deg
Re: | 14000000 |  |  | Cd Min: | 0.00445 | at alpha= | 2 | deg
Mach: | 0.5 |  |  | Cl=0 at alpha= | -2.0746 | deg
|  |  |  | @ Cl=0.1, Cd= | 0.0048379
|  |  |  | @ Cl=0.4, Cd= | 0.0047382
|  |  |  | @ Cl=0.6, Cd= | 0.0053019
alpha (deg) | Cl | Cd | Cm | Cl/Cd
-20 | -0.966 | 0.14518 | -0.014 | -6.654
-19.5 | -0.937 | 0.14373 | -0.014 | -6.521
-19 | -0.91 | 0.13727 | -0.014 | -6.627
-18.5 | -0.884 | 0.13165 | -0.015 | -6.713
-18 | -0.858 | 0.12378 | -0.015 | -6.933
-17.5 | -0.833 | 0.12157 | -0.016 | -6.849
-17 | -0.805 | 0.1156 | -0.016 | -6.967
-16.5 | -0.78 | 0.10815 | -0.016 | -7.212
-16 | -0.756 | 0.09953 | -0.017 | -7.596
-15.5 | -0.734 | 0.08957 | -0.019 | -8.198
-15 | -0.732 | 0.06372 | -0.023 | -11.495
-14.5 | -0.67 | 0.09771 | -0.017 | -6.854
-14 | -0.645 | 0.08803 | -0.018 | -7.331
-13.5 | -0.623 | 0.07841 | -0.02 | -7.945
-13 | -0.607 | 0.06449 | -0.023 | -9.409
-12.5 | -0.669 | 0.01467 | -0.032 | -45.604
-12 | -0.651 | 0.01156 | -0.033 | -56.279
-11.5 | -0.507 | 0.07566 | -0.018 | -6.704
-11 | -0.481 | 0.06947 | -0.018 | -6.922
-10.5 | -0.456 | 0.0624 | -0.02 | -7.305
-10 | -0.43 | 0.05731 | -0.022 | -7.51
-9.5 | -0.492 | 0.00945 | -0.038 | -52.044
-9 | -0.462 | 0.00778 | -0.039 | -59.341
-8.5 | -0.429 | 0.00786 | -0.039 | -54.558
-8 | -0.319 | 0.05109 | -0.019 | -6.245
-7.5 | -0.292 | 0.04823 | -0.019 | -6.054
-7 | -0.266 | 0.04367 | -0.021 | -6.081
-6.5 | -0.24 | 0.03906 | -0.024 | -6.149
-6 | -0.262 | 0.00656 | -0.044 | -39.988
-5.5 | -0.184 | 0.03837 | -0.02 | -4.803
-5 | -0.268 | 0.03505 | -0.022 | -7.643
-4.5 | -0.299 | 0.00585 | -0.046 | -51.091
-4 | -0.247 | 0.00548 | -0.047 | -45.097
-3.5 | -0.187 | 0.00519 | -0.048 | -35.945
-3 | -0.123 | 0.00501 | -0.049 | -24.509
-2.5 | -0.057 | 0.00484 | -0.05 | -11.77
-2 | 0.01 | 0.0047 | -0.051 | 2.116
-1.5 | 0.078 | 0.00477 | -0.051 | 16.255
-1 | 0.146 | 0.00498 | -0.052 | 29.263
-0.5 | 0.214 | 0.00507 | -0.053 | 42.27
0 | 0.282 | 0.00459 | -0.054 | 61.483
0.5 | 0.35 | 0.00465 | -0.055 | 75.238
1 | 0.418 | 0.00477 | -0.056 | 87.582
1.5 | 0.486 | 0.00452 | -0.057 | 107.518
2 | 0.551 | 0.00445 | -0.057 | 123.824
2.5 | 0.616 | 0.00558 | -0.058 | 110.373
3 | 0.68 | 0.00691 | -0.059 | 98.463
3.5 | 0.742 | 0.00722 | -0.06 | 102.852
4 | 0.801 | 0.0076 | -0.061 | 105.441
4.5 | 0.855 | 0.00802 | -0.062 | 106.609
5 | 0.895 | 0.00846 | -0.063 | 105.846
5.5 | 0.917 | 0.00899 | -0.063 | 101.946
6 | 0.897 | 0.00974 | -0.064 | 92.075
6.5 | 0.564 | 0.01041 | -0.065 | 54.135
7 | 0.485 | 0.04502 | -0.032 | 10.766
7.5 | 0.627 | 0.01131 | -0.066 | 55.441
8 | 0.658 | 0.01214 | -0.067 | 54.15
8.5 | 0.564 | 0.05333 | -0.034 | 10.575
9 | 0.595 | 0.05381 | -0.04 | 11.054
9.5 | 0.751 | 0.01362 | -0.069 | 55.139
10 | 0.781 | 0.01476 | -0.07 | 52.891
10.5 | 0.808 | 0.01614 | -0.071 | 50.08
11 | 0.702 | 0.06681 | -0.044 | 10.504
11.5 | 0.721 | 0.07738 | -0.039 | 9.319
12 | 0.899 | 0.01804 | -0.073 | 49.847
12.5 | 0.926 | 0.01975 | -0.073 | 46.868
13 | 0.94 | 0.02465 | -0.073 | 38.156
13.5 | 0.835 | 0.08604 | -0.048 | 9.703
14 | 1.009 | 0.0233 | -0.075 | 43.307
14.5 | 1.03 | 0.02679 | -0.075 | 38.461
15 | 0.936 | 0.08141 | -0.058 | 11.498
15.5 | 0.957 | 0.09016 | -0.057 | 10.61
16 | 0.965 | 0.10893 | -0.052 | 8.86
16.5 | 0.983 | 0.11745 | -0.049 | 8.373
17 | 1.016 | 0.1172 | -0.053 | 8.672
17.5 | 1.048 | 0.1184 | -0.056 | 8.852
18 | 1.069 | 0.12936 | -0.055 | 8.265
18.5 | 1.085 | 0.14793 | -0.052 | 7.335
19 | 1.111 | 0.15235 | -0.053 | 7.294
19.5 | 1.139 | 0.15809 | -0.054 | 7.204
20 | 1.167 | 0.16091 | -0.056 | 7.252

## 128. Re 14M Mach 0.50 (2)
BIGFOIL.COM POLAR EXPORT
NACA66-310 a=0.6
NACA66-310 a=0.6 |  |  |  | Cl Max: | 1.1152 | at alpha= | 7.5 | deg
XFOIL ncrit=9 |  |  |  | L/D Max: | 125.372 | at alpha= | 5.5 | deg
Re: | 14000000 |  |  | Cd Min: | 0.25396 | at alpha= | -19.5 | deg
Mach: | 0.5 |  |  | Cl=0 at alpha= | -2.1994 | deg
|  |  |  | @ Cl=0.1, Cd= | 0.0044627
|  |  |  | @ Cl=0.4, Cd= | 0.0039523
|  |  |  | @ Cl=0.6, Cd= | 0.0058526
alpha (deg) | Cl | Cd | Cm | Cl/Cd
-19.5 | -0.7176 | 0.25396 | 0.0366 | -2.8256
-19 | -0.6971 | 0.24523 | 0.032 | -2.8426
-18.5 | -0.6762 | 0.23645 | 0.0269 | -2.8598
-17.5 | -0.6311 | 0.22175 | 0.0169 | -2.846
-17 | -0.6094 | 0.21351 | 0.0119 | -2.8542
-16.5 | -0.5885 | 0.20488 | 0.0069 | -2.8724
-16 | -0.5674 | 0.1966 | 0.002 | -2.8861
-15.5 | -0.5477 | 0.18747 | -0.0029 | -2.9215
-15 | -0.5286 | 0.17856 | -0.0078 | -2.9603
-14.5 | -0.5129 | 0.16842 | -0.013 | -3.0454
-14 | -0.4941 | 0.16001 | -0.0177 | -3.0879
-13.5 | -0.4752 | 0.15196 | -0.0224 | -3.1271
-13 | -0.4604 | 0.14288 | -0.0274 | -3.2223
-12.5 | -0.444 | 0.1346 | -0.0322 | -3.2987
-12 | -0.4281 | 0.12655 | -0.0368 | -3.3829
-11 | -0.4132 | 0.10717 | -0.0472 | -3.8556
-10.5 | -0.4074 | 0.09806 | -0.0523 | -4.1546
-10 | -0.3925 | 0.09128 | -0.0562 | -4.3
-9.5 | -0.3869 | 0.08305 | -0.0609 | -4.6586
-9 | -0.4008 | 0.07206 | -0.0675 | -5.562
-8.5 | -0.4029 | 0.06374 | -0.0728 | -6.321
-8 | -0.4164 | 0.05464 | -0.0813 | -7.6208
-7.5 | -0.4444 | 0.04779 | -0.0804 | -9.299
-7 | -0.4475 | 0.04055 | -0.0798 | -11.0358
-6.5 | -0.4467 | 0.03221 | -0.0775 | -13.8684
-6 | -0.4405 | 0.02291 | -0.0732 | -19.2274
-5.5 | -0.4247 | 0.01341 | -0.0677 | -31.6704
-5 | -0.3843 | 0.0073 | -0.0634 | -52.6438
-4.5 | -0.3187 | 0.00607 | -0.0611 | -52.5041
-4 | -0.249 | 0.00557 | -0.06 | -44.7038
-3.5 | -0.1797 | 0.00515 | -0.0593 | -34.8932
-3 | -0.1101 | 0.00493 | -0.0592 | -22.3327
-2.5 | -0.041 | 0.00478 | -0.0594 | -8.5774
-2 | 0.0272 | 0.00459 | -0.0597 | 5.9259
-1.5 | 0.0955 | 0.00447 | -0.0602 | 21.3647
-1 | 0.1632 | 0.00436 | -0.0608 | 37.4312
-0.5 | 0.2311 | 0.00425 | -0.0616 | 54.3765
0.5 | 0.3627 | 0.00372 | -0.0627 | 97.5
1 | 0.4173 | 0.00406 | -0.0618 | 102.7833
1.5 | 0.4685 | 0.00453 | -0.0601 | 103.4216
2 | 0.5246 | 0.00526 | -0.0588 | 99.7338
2.5 | 0.5834 | 0.00579 | -0.0577 | 100.7599
3 | 0.647 | 0.00603 | -0.0573 | 107.2968
3.5 | 0.7107 | 0.00628 | -0.0566 | 113.1688
4 | 0.7747 | 0.00653 | -0.0557 | 118.6371
4.5 | 0.8374 | 0.00689 | -0.0542 | 121.5385
5 | 0.9006 | 0.00722 | -0.0524 | 124.7368
5.5 | 0.9616 | 0.00767 | -0.0498 | 125.3716
6 | 1.0208 | 0.00818 | -0.0464 | 124.7922
6.5 | 1.0743 | 0.00885 | -0.0413 | 121.3898
7 | 1.0889 | 0.0105 | -0.0295 | 103.7048
7.5 | 1.1152 | 0.01802 | -0.0227 | 61.8868
8 | 1.1062 | 0.02459 | -0.011 | 44.9858
8.5 | 1.0819 | 0.03086 | -0.0003 | 35.0583
9 | 1.0464 | 0.03725 | 0.0088 | 28.0913
9.5 | 1.0026 | 0.04513 | 0.0146 | 22.2158
10 | 0.9671 | 0.05359 | 0.0162 | 18.0463
10.5 | 0.9304 | 0.06401 | 0.0136 | 14.5352
11 | 0.8996 | 0.07677 | 0.006 | 11.7181
11.5 | 0.8829 | 0.09307 | -0.0064 | 9.4864
12 | 0.8705 | 0.10848 | -0.0166 | 8.0245
12.5 | 0.8631 | 0.12181 | -0.0247 | 7.0856

## 129. Re 16M Mach 0.00 (1)
BIGFOIL.COM POLAR EXPORT
NACA66-310 a=0.6
NACA66-310 a=0.6 |  |  |  | Cl Max: | 1.047 | at alpha= | 9 | deg
JavaFoil+Calcfoil stall+Eppler ext transition |  |  |  | L/D Max: | 143.153 | at alpha= | 6 | deg
Re: | 16000000 |  |  | Cd Min: | 0.00467 | at alpha= | -0.5 | deg
Mach: | 0 |  |  | Cl=0 at alpha= | -2.0763 | deg
|  |  |  | @ Cl=0.1, Cd= | 0.0054047
|  |  |  | @ Cl=0.4, Cd= | 0.004848
|  |  |  | @ Cl=0.6, Cd= | 0.0056375
alpha (deg) | Cl | Cd | Cm | Cl/Cd
-13 | -0.461 | 0.08394 | -0.014 | -5.488
-12.5 | -0.478 | 0.07932 | -0.014 | -6.029
-12 | -0.493 | 0.07545 | -0.014 | -6.537
-11.5 | -0.5 | 0.07185 | -0.015 | -6.962
-11 | -0.505 | 0.06692 | -0.015 | -7.55
-10.5 | -0.507 | 0.06352 | -0.015 | -7.976
-10 | -0.506 | 0.05847 | -0.017 | -8.647
-9.5 | -0.5 | 0.05473 | -0.017 | -9.142
-9 | -0.493 | 0.04945 | -0.019 | -9.972
-8.5 | -0.476 | 0.04875 | -0.018 | -9.772
-8 | -0.565 | 0.00682 | -0.035 | -82.977
-7.5 | -0.537 | 0.00656 | -0.036 | -81.903
-7 | -0.504 | 0.00682 | -0.036 | -73.901
-6.5 | -0.466 | 0.0065 | -0.037 | -71.686
-6 | -0.424 | 0.00629 | -0.038 | -67.332
-5.5 | -0.377 | 0.00609 | -0.039 | -61.914
-5 | -0.328 | 0.00588 | -0.039 | -55.775
-4.5 | -0.276 | 0.00577 | -0.04 | -47.813
-4 | -0.221 | 0.00559 | -0.041 | -39.597
-3.5 | -0.165 | 0.00549 | -0.042 | -30.028
-3 | -0.108 | 0.00535 | -0.042 | -20.107
-2.5 | -0.05 | 0.00543 | -0.043 | -9.162
-2 | 0.009 | 0.00536 | -0.044 | 1.614
-1.5 | 0.067 | 0.00536 | -0.045 | 12.559
-1 | 0.126 | 0.00544 | -0.045 | 23.216
-0.5 | 0.186 | 0.00467 | -0.046 | 39.752
0 | 0.244 | 0.00467 | -0.047 | 52.284
0.5 | 0.303 | 0.00477 | -0.048 | 63.628
1 | 0.362 | 0.00479 | -0.048 | 75.664
1.5 | 0.421 | 0.00488 | -0.049 | 86.271
2 | 0.478 | 0.00503 | -0.05 | 95.131
2.5 | 0.536 | 0.00517 | -0.051 | 103.653
3 | 0.593 | 0.00561 | -0.051 | 105.602
3.5 | 0.649 | 0.00583 | -0.052 | 111.317
4 | 0.704 | 0.00555 | -0.053 | 126.718
4.5 | 0.757 | 0.00568 | -0.054 | 133.275
5 | 0.807 | 0.00592 | -0.054 | 136.366
5.5 | 0.854 | 0.00607 | -0.055 | 140.68
6 | 0.897 | 0.00627 | -0.056 | 143.153
6.5 | 0.936 | 0.00658 | -0.057 | 142.285
7 | 0.971 | 0.00835 | -0.057 | 116.203
7.5 | 1 | 0.00873 | -0.058 | 114.579
8 | 1.024 | 0.00905 | -0.059 | 113.117
8.5 | 1.041 | 0.00953 | -0.059 | 109.293
9 | 1.047 | 0.01003 | -0.06 | 104.426
9.5 | 1.041 | 0.01055 | -0.061 | 98.688
10 | 1.027 | 0.01114 | -0.061 | 92.147
10.5 | 1.005 | 0.01171 | -0.062 | 85.802
11 | 0.975 | 0.01248 | -0.063 | 78.161
11.5 | 0.939 | 0.01344 | -0.063 | 69.81
12 | 0.744 | 0.07409 | -0.035 | 10.048
12.5 | 0.715 | 0.0756 | -0.037 | 9.464
13 | 0.677 | 0.08527 | -0.033 | 7.936
13.5 | 0.644 | 0.08677 | -0.036 | 7.426
14 | 0.607 | 0.09551 | -0.033 | 6.359

## 130. Re 16M Mach 0.00 (2)
BIGFOIL.COM POLAR EXPORT
NACA66-310 a=0.6
NACA66-310 a=0.6 |  |  |  | Cl Max: | 1.8016 | at alpha= | 20 | deg
XFOIL ncrit=9 |  |  |  | L/D Max: | 136.52 | at alpha= | 8.5 | deg
Re: | 16000000 |  |  | Cd Min: | 0.0674 | at alpha= | -20 | deg
Mach: | 0 |  |  | Cl=0 at alpha= | -2.1678 | deg
|  |  |  | @ Cl=0.1, Cd= | 0.0042992
|  |  |  | @ Cl=0.4, Cd= | 0.00455
|  |  |  | @ Cl=0.6, Cd= | 0.0056347
alpha (deg) | Cl | Cd | Cm | Cl/Cd
-20 | -1.3105 | 0.0674 | -0.059 | -19.4436
-19.5 | -1.4369 | 0.04077 | -0.0778 | -35.2441
-19 | -1.4763 | 0.03315 | -0.0777 | -44.5339
-18.5 | -1.4876 | 0.02918 | -0.0748 | -50.9801
-18 | -1.4954 | 0.0264 | -0.0698 | -56.6439
-17.5 | -1.4971 | 0.02437 | -0.0636 | -61.4321
-17 | -1.4928 | 0.02245 | -0.0572 | -66.4944
-16.5 | -1.4666 | 0.02076 | -0.0542 | -70.6455
-16 | -1.4339 | 0.01931 | -0.0519 | -74.2569
-15.5 | -1.3976 | 0.01792 | -0.0501 | -77.9911
-15 | -1.3582 | 0.01666 | -0.0485 | -81.5246
-14.5 | -1.3158 | 0.01553 | -0.0473 | -84.7263
-14 | -1.2733 | 0.01426 | -0.0461 | -89.2917
-13.5 | -1.2304 | 0.01291 | -0.045 | -95.306
-13 | -1.1832 | 0.01198 | -0.0443 | -98.7646
-12.5 | -1.1341 | 0.01122 | -0.0438 | -101.0784
-12 | -1.0836 | 0.0106 | -0.0436 | -102.2264
-11.5 | -1.0322 | 0.01002 | -0.0434 | -103.014
-10 | -0.8746 | 0.00849 | -0.0433 | -103.0153
-9.5 | -0.8219 | 0.00791 | -0.0432 | -103.9064
-9 | -0.7679 | 0.00751 | -0.0434 | -102.2503
-8.5 | -0.7132 | 0.00718 | -0.0436 | -99.3315
-7.5 | -0.6028 | 0.00659 | -0.0442 | -91.4719
-7 | -0.5472 | 0.00632 | -0.0446 | -86.5823
-6.5 | -0.492 | 0.00595 | -0.0448 | -82.6891
-6 | -0.4359 | 0.00572 | -0.0453 | -76.2063
-5.5 | -0.3794 | 0.00552 | -0.0458 | -68.7319
-4.5 | -0.266 | 0.00515 | -0.0468 | -51.6505
-4 | -0.2095 | 0.00493 | -0.0473 | -42.4949
-3.5 | -0.1524 | 0.00479 | -0.0478 | -31.8163
-3 | -0.0952 | 0.00467 | -0.0484 | -20.3854
-2.5 | -0.0382 | 0.00453 | -0.049 | -8.4327
-2 | 0.0193 | 0.00442 | -0.0497 | 4.3665
-1.5 | 0.0766 | 0.00434 | -0.0503 | 17.6498
-1 | 0.134 | 0.00424 | -0.051 | 31.6038
-0.5 | 0.1913 | 0.00417 | -0.0516 | 45.8753
0 | 0.2477 | 0.00401 | -0.0521 | 61.7706
0.5 | 0.2991 | 0.00447 | -0.052 | 66.9128
1 | 0.3505 | 0.00473 | -0.052 | 74.1015
1.5 | 0.4 | 0.00455 | -0.0518 | 87.9121
2 | 0.4532 | 0.00495 | -0.0518 | 91.5556
2.5 | 0.507 | 0.00528 | -0.0519 | 96.0227
3 | 0.5614 | 0.00553 | -0.052 | 101.519
3.5 | 0.6167 | 0.00568 | -0.0523 | 108.5739
4 | 0.6714 | 0.00587 | -0.0526 | 114.3782
4.5 | 0.7262 | 0.00604 | -0.0528 | 120.2318
5 | 0.7803 | 0.00627 | -0.053 | 124.4498
5.5 | 0.8344 | 0.0065 | -0.0531 | 128.3692
6 | 0.8877 | 0.00677 | -0.0532 | 131.1226
7 | 0.9931 | 0.00733 | -0.053 | 135.4843
7.5 | 1.0447 | 0.00766 | -0.0528 | 136.3838
8 | 1.0951 | 0.00805 | -0.0523 | 136.0373
8.5 | 1.1454 | 0.00839 | -0.0519 | 136.5197
9 | 1.1941 | 0.0088 | -0.0511 | 135.6932
9.5 | 1.2401 | 0.00931 | -0.0499 | 133.2009
10 | 1.2837 | 0.00969 | -0.0481 | 132.4768
10.5 | 1.3344 | 0.01019 | -0.048 | 130.9519
11 | 1.3793 | 0.01074 | -0.0468 | 128.4264
11.5 | 1.421 | 0.01142 | -0.045 | 124.4308
12 | 1.4572 | 0.01231 | -0.0422 | 118.3753
12.5 | 1.4881 | 0.01293 | -0.0383 | 115.0889
13 | 1.5177 | 0.01374 | -0.0344 | 110.4585
13.5 | 1.5494 | 0.01456 | -0.0312 | 106.4148
14 | 1.5799 | 0.0155 | -0.0281 | 101.929
14.5 | 1.6092 | 0.01655 | -0.0249 | 97.2326
15 | 1.6356 | 0.01784 | -0.0217 | 91.6816
15.5 | 1.6639 | 0.01901 | -0.0189 | 87.5276
16 | 1.6895 | 0.0204 | -0.016 | 82.8186
16.5 | 1.7123 | 0.02202 | -0.013 | 77.7611
17 | 1.7327 | 0.02385 | -0.01 | 72.6499
17.5 | 1.7487 | 0.0261 | -0.0069 | 67
18 | 1.769 | 0.02806 | -0.0046 | 63.0435
18.5 | 1.7841 | 0.03051 | -0.0021 | 58.4759
19 | 1.7916 | 0.03377 | 0.0004 | 53.053
19.5 | 1.7997 | 0.03718 | 0.0024 | 48.4051
20 | 1.8016 | 0.04142 | 0.0041 | 43.4959

## 131. Re 16M Mach 0.10 (1)
BIGFOIL.COM POLAR EXPORT
NACA66-310 a=0.6
NACA66-310 a=0.6 |  |  |  | Cl Max: | 1.041 | at alpha= | 9 | deg
JavaFoil+Calcfoil stall+Eppler ext transition |  |  |  | L/D Max: | 142.762 | at alpha= | 6.5 | deg
Re: | 16000000 |  |  | Cd Min: | 0.00469 | at alpha= | 0 | deg
Mach: | 0.1 |  |  | Cl=0 at alpha= | -2.0763 | deg
|  |  |  | @ Cl=0.1, Cd= | 0.0053917
|  |  |  | @ Cl=0.4, Cd= | 0.0048427
|  |  |  | @ Cl=0.6, Cd= | 0.09688
alpha (deg) | Cl | Cd | Cm | Cl/Cd
-13 | -0.431 | 0.0844 | -0.014 | -5.103
-12.5 | -0.452 | 0.07968 | -0.014 | -5.67
-12 | -0.47 | 0.07565 | -0.015 | -6.216
-11.5 | -0.48 | 0.07163 | -0.015 | -6.707
-11 | -0.488 | 0.0673 | -0.015 | -7.258
-10.5 | -0.493 | 0.06425 | -0.015 | -7.668
-10 | -0.494 | 0.05958 | -0.016 | -8.29
-9.5 | -0.491 | 0.05601 | -0.017 | -8.761
-9 | -0.485 | 0.05084 | -0.019 | -9.543
-8.5 | -0.472 | 0.04917 | -0.018 | -9.59
-8 | -0.562 | 0.00689 | -0.035 | -81.629
-7.5 | -0.535 | 0.00658 | -0.036 | -81.376
-7 | -0.503 | 0.00633 | -0.037 | -79.586
-6.5 | -0.466 | 0.00653 | -0.037 | -71.335
-6 | -0.424 | 0.00632 | -0.038 | -67.105
-5.5 | -0.378 | 0.00612 | -0.039 | -61.782
-5 | -0.329 | 0.00594 | -0.04 | -55.347
-4.5 | -0.277 | 0.00579 | -0.04 | -47.797
-4 | -0.222 | 0.00561 | -0.041 | -39.605
-3.5 | -0.166 | 0.00547 | -0.042 | -30.268
-3 | -0.108 | 0.00537 | -0.043 | -20.123
-2.5 | -0.05 | 0.00542 | -0.043 | -9.218
-2 | 0.009 | 0.00534 | -0.044 | 1.629
-1.5 | 0.068 | 0.00537 | -0.045 | 12.602
-1 | 0.127 | 0.00541 | -0.046 | 23.442
-0.5 | 0.186 | 0.00472 | -0.046 | 39.533
0 | 0.246 | 0.00469 | -0.047 | 52.383
0.5 | 0.305 | 0.00474 | -0.048 | 64.231
1 | 0.364 | 0.0048 | -0.049 | 75.736
1.5 | 0.423 | 0.00487 | -0.049 | 86.871
2 | 0.48 | 0.00502 | -0.05 | 95.728
2.5 | 0.538 | 0.00513 | -0.051 | 105.005
3 | 0.596 | 0.00564 | -0.052 | 105.597
3.5 | 0.652 | 0.00586 | -0.052 | 111.244
4 | 0.707 | 0.00553 | -0.053 | 127.74
4.5 | 0.76 | 0.00575 | -0.054 | 132.198
5 | 0.81 | 0.00591 | -0.055 | 137.027
5.5 | 0.857 | 0.00616 | -0.055 | 139.165
6 | 0.9 | 0.00637 | -0.056 | 141.413
6.5 | 0.939 | 0.00658 | -0.057 | 142.762
7 | 0.972 | 0.00842 | -0.058 | 115.537
7.5 | 1 | 0.00881 | -0.058 | 113.584
8 | 1.023 | 0.00914 | -0.059 | 111.919
8.5 | 1.038 | 0.00963 | -0.06 | 107.739
9 | 1.041 | 0.01015 | -0.06 | 102.576
9.5 | 1.031 | 0.01068 | -0.061 | 96.564
10 | 1.012 | 0.01131 | -0.062 | 89.463
10.5 | 0.985 | 0.01194 | -0.062 | 82.502
11 | 0.95 | 0.01276 | -0.063 | 74.42
11.5 | 0.901 | 0.01454 | -0.063 | 61.996
12 | 0.714 | 0.07549 | -0.033 | 9.461
12.5 | 0.68 | 0.07776 | -0.036 | 8.741
13 | 0.639 | 0.08588 | -0.033 | 7.435
13.5 | 0.601 | 0.08895 | -0.035 | 6.757
14 | 0.561 | 0.09688 | -0.033 | 5.794

## 132. Re 16M Mach 0.10 (2)
BIGFOIL.COM POLAR EXPORT
NACA66-310 a=0.6
NACA66-310 a=0.6 |  |  |  | Cl Max: | 1.7723 | at alpha= | 19.5 | deg
XFOIL ncrit=9 |  |  |  | L/D Max: | 136.021 | at alpha= | 8.5 | deg
Re: | 16000000 |  |  | Cd Min: | 0.05315 | at alpha= | -18.5 | deg
Mach: | 0.1 |  |  | Cl=0 at alpha= | -2.1684 | deg
|  |  |  | @ Cl=0.1, Cd= | 0.0043005
|  |  |  | @ Cl=0.4, Cd= | 0.0045483
|  |  |  | @ Cl=0.6, Cd= | 0.005636
alpha (deg) | Cl | Cd | Cm | Cl/Cd
-18.5 | -1.2751 | 0.05315 | -0.0735 | -23.9906
-18 | -1.3493 | 0.03862 | -0.0815 | -34.9379
-17.5 | -1.378 | 0.03289 | -0.0798 | -41.8972
-17 | -1.4177 | 0.02778 | -0.0733 | -51.0331
-16.5 | -1.4325 | 0.02522 | -0.0648 | -56.8002
-16 | -1.4178 | 0.02295 | -0.0602 | -61.7778
-15.5 | -1.3924 | 0.02077 | -0.0568 | -67.039
-15 | -1.3601 | 0.01885 | -0.0542 | -72.1538
-14.5 | -1.3215 | 0.01727 | -0.0521 | -76.52
-14 | -1.2795 | 0.0159 | -0.0505 | -80.4717
-13.5 | -1.235 | 0.01463 | -0.0492 | -84.4156
-13 | -1.1909 | 0.01315 | -0.0477 | -90.5627
-12.5 | -1.1441 | 0.01193 | -0.0466 | -95.9011
-12 | -1.0942 | 0.01106 | -0.0459 | -98.9331
-11.5 | -1.0424 | 0.01037 | -0.0455 | -100.5207
-11 | -0.9896 | 0.00978 | -0.0451 | -101.1861
-10.5 | -0.9362 | 0.00922 | -0.0449 | -101.5401
-9.5 | -0.8288 | 0.00813 | -0.0445 | -101.9434
-9 | -0.7746 | 0.00762 | -0.0445 | -101.6535
-8.5 | -0.7192 | 0.00726 | -0.0446 | -99.0634
-8 | -0.6635 | 0.00695 | -0.0447 | -95.4676
-7.5 | -0.6075 | 0.00665 | -0.045 | -91.3534
-6.5 | -0.4955 | 0.006 | -0.0454 | -82.5833
-6 | -0.439 | 0.00574 | -0.0458 | -76.4808
-5.5 | -0.382 | 0.00554 | -0.0462 | -68.9531
-4.5 | -0.2677 | 0.00517 | -0.0472 | -51.7795
-4 | -0.2108 | 0.00494 | -0.0476 | -42.6721
-3.5 | -0.1533 | 0.0048 | -0.0482 | -31.9375
-3 | -0.0957 | 0.00468 | -0.0488 | -20.4487
-2.5 | -0.0383 | 0.00453 | -0.0493 | -8.4547
-1.5 | 0.0772 | 0.00434 | -0.0506 | 17.788
-1 | 0.1349 | 0.00424 | -0.0513 | 31.816
-0.5 | 0.1925 | 0.00417 | -0.0519 | 46.1631
0.5 | 0.301 | 0.00444 | -0.0524 | 67.7928
1 | 0.3526 | 0.00472 | -0.0523 | 74.7034
1.5 | 0.4023 | 0.00454 | -0.0521 | 88.6123
2.5 | 0.5096 | 0.00529 | -0.0521 | 96.3327
3 | 0.5644 | 0.00554 | -0.0522 | 101.8773
3.5 | 0.62 | 0.00569 | -0.0526 | 108.9631
4 | 0.675 | 0.00589 | -0.0528 | 114.601
4.5 | 0.7302 | 0.00605 | -0.053 | 120.6942
5 | 0.7845 | 0.0063 | -0.0531 | 124.5238
5.5 | 0.839 | 0.00652 | -0.0532 | 128.681
6.5 | 0.9459 | 0.0071 | -0.053 | 133.2254
7 | 0.9989 | 0.00738 | -0.0529 | 135.3523
7.5 | 1.0506 | 0.00773 | -0.0525 | 135.912
8 | 1.1015 | 0.00811 | -0.052 | 135.82
8.5 | 1.1521 | 0.00847 | -0.0514 | 136.0213
9 | 1.2005 | 0.00893 | -0.0504 | 134.4345
10 | 1.2905 | 0.00981 | -0.047 | 131.5494
10.5 | 1.3418 | 0.01035 | -0.0468 | 129.6425
11 | 1.3859 | 0.01098 | -0.0451 | 126.2204
11.5 | 1.4247 | 0.01187 | -0.0426 | 120.0253
12 | 1.4588 | 0.01259 | -0.039 | 115.8697
12.5 | 1.4903 | 0.01327 | -0.035 | 112.306
13 | 1.5207 | 0.0142 | -0.0312 | 107.0915
13.5 | 1.5525 | 0.01511 | -0.0279 | 102.7465
14 | 1.5828 | 0.01618 | -0.0245 | 97.8245
14.5 | 1.6118 | 0.01736 | -0.0212 | 92.8456
15 | 1.6363 | 0.01889 | -0.0175 | 86.6226
15.5 | 1.6645 | 0.02018 | -0.0146 | 82.4827
16 | 1.6889 | 0.02179 | -0.0115 | 77.508
16.5 | 1.7094 | 0.0237 | -0.0082 | 72.1266
17 | 1.7275 | 0.02587 | -0.005 | 66.7762
17.5 | 1.7384 | 0.0287 | -0.0015 | 60.5714
18 | 1.7575 | 0.03094 | 0.0007 | 56.8035
18.5 | 1.7692 | 0.03397 | 0.0032 | 52.0812
19 | 1.7703 | 0.03817 | 0.0057 | 46.3794
19.5 | 1.7723 | 0.04257 | 0.0073 | 41.6326
20 | 1.7663 | 0.04823 | 0.0084 | 36.6224

## 133. Re 16M Mach 0.25 (1)
BIGFOIL.COM POLAR EXPORT
NACA66-310 a=0.6
NACA66-310 a=0.6 |  |  |  | Cl Max: | 1.006 | at alpha= | 8 | deg
JavaFoil+Calcfoil stall+Eppler ext transition |  |  |  | L/D Max: | 138.482 | at alpha= | 5.5 | deg
Re: | 16000000 |  |  | Cd Min: | 0.00471 | at alpha= | 0 | deg
Mach: | 0.25 |  |  | Cl=0 at alpha= | -2.075 | deg
|  |  |  | @ Cl=0.1, Cd= | 0.00504
|  |  |  | @ Cl=0.4, Cd= | 0.08916
|  |  |  | @ Cl=0.6, Cd= | 0.08916
alpha (deg) | Cl | Cd | Cm | Cl/Cd
-11.5 | -0.3 | 0.07257 | -0.015 | -4.129
-11 | -0.338 | 0.06809 | -0.016 | -4.964
-10.5 | -0.371 | 0.06383 | -0.016 | -5.805
-10 | -0.397 | 0.06116 | -0.016 | -6.484
-9.5 | -0.416 | 0.05748 | -0.017 | -7.237
-9 | -0.427 | 0.0551 | -0.016 | -7.755
-8.5 | -0.432 | 0.05072 | -0.018 | -8.518
-8 | -0.429 | 0.04702 | -0.019 | -9.129
-7.5 | -0.423 | 0.04072 | -0.022 | -10.385
-7 | -0.398 | 0.04366 | -0.017 | -9.109
-6.5 | -0.464 | 0.00623 | -0.038 | -74.514
-6 | -0.427 | 0.00601 | -0.039 | -71.023
-5.5 | -0.383 | 0.00575 | -0.04 | -66.601
-5 | -0.335 | 0.00557 | -0.041 | -60.122
-4.5 | -0.283 | 0.00588 | -0.041 | -48.073
-4 | -0.227 | 0.00567 | -0.042 | -40.083
-3.5 | -0.17 | 0.0055 | -0.043 | -30.849
-3 | -0.111 | 0.00542 | -0.044 | -20.488
-2.5 | -0.051 | 0.0053 | -0.044 | -9.686
-2 | 0.009 | 0.00498 | -0.045 | 1.793
-1.5 | 0.07 | 0.00501 | -0.046 | 13.896
-1 | 0.13 | 0.00507 | -0.047 | 25.712
-0.5 | 0.192 | 0.0051 | -0.048 | 37.549
0 | 0.252 | 0.00471 | -0.048 | 53.555
0.5 | 0.313 | 0.00478 | -0.049 | 65.552
1 | 0.374 | 0.00481 | -0.05 | 77.812
1.5 | 0.435 | 0.00493 | -0.051 | 88.214
2 | 0.494 | 0.00506 | -0.051 | 97.532
2.5 | 0.553 | 0.00521 | -0.052 | 106.154
3 | 0.611 | 0.00531 | -0.053 | 115.216
3.5 | 0.669 | 0.00547 | -0.054 | 122.191
4 | 0.725 | 0.00561 | -0.055 | 129.192
4.5 | 0.779 | 0.00586 | -0.055 | 132.908
5 | 0.829 | 0.00603 | -0.056 | 137.469
5.5 | 0.875 | 0.00632 | -0.057 | 138.482
6 | 0.916 | 0.0079 | -0.058 | 115.884
6.5 | 0.95 | 0.0083 | -0.058 | 114.395
7 | 0.977 | 0.00878 | -0.059 | 111.276
7.5 | 0.996 | 0.00924 | -0.06 | 107.849
8 | 1.006 | 0.00968 | -0.061 | 103.896
8.5 | 1.005 | 0.01022 | -0.061 | 98.324
9 | 0.985 | 0.01084 | -0.062 | 90.815
9.5 | 0.942 | 0.01164 | -0.062 | 80.92
10 | 0.736 | 0.05473 | -0.04 | 13.454
10.5 | 0.671 | 0.06356 | -0.034 | 10.554
11 | 0.604 | 0.06901 | -0.033 | 8.753
11.5 | 0.53 | 0.0749 | -0.032 | 7.075
12 | 0.45 | 0.0798 | -0.032 | 5.635
12.5 | 0.364 | 0.08383 | -0.033 | 4.341
13 | 0.269 | 0.08916 | -0.033 | 3.018

## 134. Re 16M Mach 0.25 (2)
BIGFOIL.COM POLAR EXPORT
NACA66-310 a=0.6
NACA66-310 a=0.6 |  |  |  | Cl Max: | 1.523 | at alpha= | 13.5 | deg
XFOIL ncrit=9 |  |  |  | L/D Max: | 134.399 | at alpha= | 7 | deg
Re: | 16000000 |  |  | Cd Min: | 0.12046 | at alpha= | 18 | deg
Mach: | 0.25 |  |  | Cl=0 at alpha= | -99 | deg
|  |  |  | @ Cl=0.1, Cd= | 0.00399
|  |  |  | @ Cl=0.4, Cd= | 0.004498
|  |  |  | @ Cl=0.6, Cd= | 0.005664
alpha (deg) | Cl | Cd | Cm | Cl/Cd
0 | 0.2582 | 0.00399 | -0.0542 | 64.7118
1.5 | 0.4145 | 0.00455 | -0.0536 | 91.0989
2 | 0.4688 | 0.005 | -0.0534 | 93.76
2.5 | 0.5242 | 0.00536 | -0.0534 | 97.7985
3 | 0.5806 | 0.00561 | -0.0534 | 103.4938
3.5 | 0.6381 | 0.00577 | -0.0536 | 110.5893
4 | 0.6949 | 0.00597 | -0.0537 | 116.3987
4.5 | 0.7519 | 0.00616 | -0.0537 | 122.0617
5 | 0.808 | 0.00642 | -0.0536 | 125.8567
5.5 | 0.8645 | 0.00667 | -0.0534 | 129.6102
6 | 0.9197 | 0.00701 | -0.0529 | 131.1983
6.5 | 0.9752 | 0.0073 | -0.0525 | 133.589
7 | 1.0295 | 0.00766 | -0.0517 | 134.3995
7.5 | 1.0829 | 0.00807 | -0.0507 | 134.1884
8 | 1.1361 | 0.00847 | -0.0496 | 134.1322
8.5 | 1.1863 | 0.00902 | -0.0478 | 131.5188
9.5 | 1.283 | 0.01007 | -0.0433 | 127.4081
10 | 1.3306 | 0.0108 | -0.0409 | 123.2037
10.5 | 1.3722 | 0.01166 | -0.0373 | 117.6844
11 | 1.4033 | 0.01258 | -0.0317 | 111.5501
11.5 | 1.4334 | 0.01388 | -0.0264 | 103.2709
12 | 1.4621 | 0.0155 | -0.0211 | 94.329
12.5 | 1.4961 | 0.01677 | -0.0168 | 89.2129
13 | 1.51 | 0.01977 | -0.0105 | 76.3784
13.5 | 1.523 | 0.02278 | -0.0046 | 66.8569
14 | 1.5214 | 0.02689 | 0.0017 | 56.5787
14.5 | 1.4994 | 0.03274 | 0.0082 | 45.7972
15 | 1.4113 | 0.04511 | 0.0144 | 31.2857
15.5 | 1.404 | 0.05084 | 0.0158 | 27.6161
16 | 1.3618 | 0.06152 | 0.0146 | 22.1359
16.5 | 1.3189 | 0.07457 | 0.0092 | 17.6867
17 | 1.2783 | 0.09022 | -0.0003 | 14.1687
17.5 | 1.223 | 0.11244 | -0.0161 | 10.8769
18 | 1.2391 | 0.12046 | -0.0211 | 10.2864

## 135. Re 16M Mach 0.50 (1)
BIGFOIL.COM POLAR EXPORT
NACA66-310 a=0.6
NACA66-310 a=0.6 |  |  |  | Cl Max: | 1.165 | at alpha= | 20 | deg
JavaFoil+Calcfoil stall+Eppler ext transition |  |  |  | L/D Max: | 120.903 | at alpha= | 3 | deg
Re: | 16000000 |  |  | Cd Min: | 0.0047 | at alpha= | 1.5 | deg
Mach: | 0.5 |  |  | Cl=0 at alpha= | -2.0746 | deg
|  |  |  | @ Cl=0.1, Cd= | 0.0050291
|  |  |  | @ Cl=0.4, Cd= | 0.0049162
|  |  |  | @ Cl=0.6, Cd= | 0.0053223
alpha (deg) | Cl | Cd | Cm | Cl/Cd
-20 | -0.963 | 0.15751 | -0.014 | -6.111
-19.5 | -0.935 | 0.15342 | -0.014 | -6.095
-19 | -0.908 | 0.14713 | -0.014 | -6.175
-18.5 | -0.882 | 0.1421 | -0.014 | -6.208
-18 | -0.856 | 0.12994 | -0.015 | -6.59
-17.5 | -0.833 | 0.12002 | -0.016 | -6.942
-17 | -0.807 | 0.11376 | -0.016 | -7.092
-16.5 | -0.782 | 0.10621 | -0.017 | -7.36
-16 | -0.757 | 0.09822 | -0.018 | -7.711
-15.5 | -0.74 | 0.08432 | -0.02 | -8.774
-15 | -0.758 | 0.04592 | -0.025 | -16.503
-14.5 | -0.67 | 0.09586 | -0.017 | -6.989
-14 | -0.646 | 0.0868 | -0.018 | -7.444
-13.5 | -0.625 | 0.07644 | -0.02 | -8.175
-13 | -0.614 | 0.05858 | -0.024 | -10.478
-12.5 | -0.673 | 0.01361 | -0.032 | -49.489
-12 | -0.652 | 0.01122 | -0.033 | -58.129
-11.5 | -0.507 | 0.0747 | -0.018 | -6.792
-11 | -0.481 | 0.06913 | -0.018 | -6.955
-10.5 | -0.456 | 0.06242 | -0.02 | -7.3
-10 | -0.434 | 0.0533 | -0.024 | -8.146
-9.5 | -0.493 | 0.00914 | -0.038 | -53.947
-9 | -0.462 | 0.00756 | -0.039 | -61.071
-8.5 | -0.429 | 0.00768 | -0.039 | -55.854
-8 | -0.319 | 0.05064 | -0.02 | -6.301
-7.5 | -0.292 | 0.04777 | -0.02 | -6.114
-7 | -0.266 | 0.0435 | -0.021 | -6.107
-6.5 | -0.239 | 0.03989 | -0.023 | -6.003
-6 | -0.262 | 0.00645 | -0.044 | -40.676
-5.5 | -0.184 | 0.03839 | -0.021 | -4.802
-5 | -0.268 | 0.03494 | -0.023 | -7.669
-4.5 | -0.299 | 0.00573 | -0.046 | -52.149
-4 | -0.247 | 0.00536 | -0.047 | -46.088
-3.5 | -0.187 | 0.00507 | -0.048 | -36.805
-3 | -0.123 | 0.00491 | -0.049 | -24.982
-2.5 | -0.057 | 0.0048 | -0.05 | -11.883
-2 | 0.01 | 0.00493 | -0.051 | 2.015
-1.5 | 0.078 | 0.005 | -0.051 | 15.518
-1 | 0.146 | 0.00509 | -0.052 | 28.616
-0.5 | 0.214 | 0.00515 | -0.053 | 41.552
0 | 0.282 | 0.00474 | -0.054 | 59.556
0.5 | 0.35 | 0.00485 | -0.055 | 72.2
1 | 0.418 | 0.00494 | -0.056 | 84.535
1.5 | 0.486 | 0.0047 | -0.057 | 103.297
2 | 0.551 | 0.00487 | -0.057 | 113.03
2.5 | 0.616 | 0.00547 | -0.058 | 112.674
3 | 0.681 | 0.00563 | -0.059 | 120.903
3.5 | 0.742 | 0.00706 | -0.06 | 105.222
4 | 0.801 | 0.00743 | -0.061 | 107.881
4.5 | 0.855 | 0.00781 | -0.062 | 109.444
5 | 0.896 | 0.00827 | -0.063 | 108.309
5.5 | 0.917 | 0.00879 | -0.063 | 104.257
6 | 0.897 | 0.00952 | -0.064 | 94.182
6.5 | 0.564 | 0.01021 | -0.065 | 55.234
7 | 0.485 | 0.04463 | -0.033 | 10.865
7.5 | 0.627 | 0.01104 | -0.067 | 56.812
8 | 0.658 | 0.01186 | -0.067 | 55.488
8.5 | 0.565 | 0.05277 | -0.036 | 10.701
9 | 0.601 | 0.05037 | -0.045 | 11.931
9.5 | 0.752 | 0.01332 | -0.07 | 56.449
10 | 0.781 | 0.01443 | -0.07 | 54.138
10.5 | 0.81 | 0.01569 | -0.071 | 51.586
11 | 0.707 | 0.06364 | -0.047 | 11.106
11.5 | 0.721 | 0.07648 | -0.039 | 9.432
12 | 0.9 | 0.01759 | -0.073 | 51.178
12.5 | 0.927 | 0.01921 | -0.073 | 48.251
13 | 0.945 | 0.02332 | -0.073 | 40.511
13.5 | 0.838 | 0.08342 | -0.05 | 10.05
14 | 1.012 | 0.02234 | -0.075 | 45.282
14.5 | 1.035 | 0.02521 | -0.075 | 41.05
15 | 0.989 | 0.05283 | -0.068 | 18.718
15.5 | 0.967 | 0.08339 | -0.06 | 11.593
16 | 0.964 | 0.1099 | -0.051 | 8.772
16.5 | 0.982 | 0.12447 | -0.048 | 7.887
17 | 1.009 | 0.12902 | -0.05 | 7.824
17.5 | 1.038 | 0.13201 | -0.052 | 7.86
18 | 1.063 | 0.14079 | -0.053 | 7.553
18.5 | 1.084 | 0.15646 | -0.051 | 6.926
19 | 1.11 | 0.16013 | -0.052 | 6.934
19.5 | 1.137 | 0.16456 | -0.054 | 6.912
20 | 1.165 | 0.16747 | -0.055 | 6.954

## 136. Re 16M Mach 0.50 (2)
BIGFOIL.COM POLAR EXPORT
NACA66-310 a=0.6
NACA66-310 a=0.6 |  |  |  | Cl Max: | 1.1236 | at alpha= | 7.5 | deg
XFOIL ncrit=9 |  |  |  | L/D Max: | 129.008 | at alpha= | 6 | deg
Re: | 16000000 |  |  | Cd Min: | 0.26219 | at alpha= | -20 | deg
Mach: | 0.5 |  |  | Cl=0 at alpha= | -2.1948 | deg
|  |  |  | @ Cl=0.1, Cd= | 0.0043712
|  |  |  | @ Cl=0.4, Cd= | 0.0043175
|  |  |  | @ Cl=0.6, Cd= | 0.0057507
alpha (deg) | Cl | Cd | Cm | Cl/Cd
-20 | -0.737 | 0.26219 | 0.041 | -2.8109
-19.5 | -0.7191 | 0.25389 | 0.0371 | -2.8323
-19 | -0.6976 | 0.24519 | 0.0321 | -2.8451
-18.5 | -0.6764 | 0.23635 | 0.027 | -2.8619
-18 | -0.6538 | 0.2292 | 0.0219 | -2.8525
-17.5 | -0.6311 | 0.22172 | 0.0168 | -2.8464
-17 | -0.6094 | 0.2135 | 0.0118 | -2.8543
-16.5 | -0.5886 | 0.2048 | 0.0069 | -2.874
-16 | -0.5674 | 0.19651 | 0.002 | -2.8874
-15.5 | -0.5486 | 0.18694 | -0.003 | -2.9346
-15 | -0.5304 | 0.17756 | -0.0081 | -2.9872
-14.5 | -0.514 | 0.16788 | -0.0131 | -3.0617
-14 | -0.4946 | 0.15971 | -0.0179 | -3.0969
-13.5 | -0.4759 | 0.15167 | -0.0226 | -3.1377
-13 | -0.4572 | 0.14378 | -0.0272 | -3.1799
-12.5 | -0.4461 | 0.13382 | -0.0325 | -3.3336
-11.5 | -0.4246 | 0.11542 | -0.0427 | -3.6787
-11 | -0.4173 | 0.10613 | -0.0478 | -3.932
-10.5 | -0.4108 | 0.09725 | -0.0528 | -4.2242
-10 | -0.3866 | 0.09228 | -0.0559 | -4.1894
-9.5 | -0.3901 | 0.08233 | -0.0615 | -4.7382
-9 | -0.4058 | 0.07114 | -0.0682 | -5.7042
-8.5 | -0.4079 | 0.06283 | -0.0737 | -6.4921
-8 | -0.4264 | 0.0535 | -0.0821 | -7.9701
-7.5 | -0.453 | 0.04675 | -0.0806 | -9.6898
-7 | -0.455 | 0.03951 | -0.0798 | -11.5161
-6.5 | -0.4532 | 0.0312 | -0.0772 | -14.5256
-6 | -0.4459 | 0.022 | -0.0728 | -20.2682
-5.5 | -0.4291 | 0.01267 | -0.0673 | -33.8674
-5 | -0.3877 | 0.00687 | -0.063 | -56.4338
-4.5 | -0.3204 | 0.00583 | -0.0609 | -54.9571
-4 | -0.2499 | 0.00541 | -0.0599 | -46.1922
-3.5 | -0.1804 | 0.00503 | -0.0592 | -35.8648
-3 | -0.1108 | 0.00482 | -0.0591 | -22.9876
-2 | 0.0268 | 0.00448 | -0.0596 | 5.9821
-1.5 | 0.095 | 0.00438 | -0.0601 | 21.6895
-1 | 0.163 | 0.00426 | -0.0608 | 38.2629
-0.5 | 0.2307 | 0.00418 | -0.0615 | 55.1914
0 | 0.2978 | 0.00402 | -0.0622 | 74.0796
0.5 | 0.3608 | 0.00395 | -0.0624 | 91.3418
1 | 0.4152 | 0.00446 | -0.0614 | 93.0942
1.5 | 0.468 | 0.0046 | -0.0601 | 101.7391
2 | 0.5248 | 0.00527 | -0.0589 | 99.5825
2.5 | 0.5852 | 0.0057 | -0.058 | 102.6667
3 | 0.6494 | 0.00592 | -0.0577 | 109.6959
3.5 | 0.7133 | 0.00616 | -0.057 | 115.7955
4 | 0.7777 | 0.0064 | -0.0562 | 121.5156
4.5 | 0.8408 | 0.00673 | -0.0548 | 124.9331
5 | 0.9045 | 0.00707 | -0.0531 | 127.9349
5.5 | 0.9657 | 0.00752 | -0.0505 | 128.4176
6 | 1.0269 | 0.00796 | -0.0474 | 129.0075
6.5 | 1.0824 | 0.00864 | -0.0425 | 125.2778
7 | 1.0972 | 0.01029 | -0.0306 | 106.6278
7.5 | 1.1236 | 0.01786 | -0.0239 | 62.9115
8 | 1.1166 | 0.02465 | -0.0128 | 45.2982
8.5 | 1.0864 | 0.03055 | -0.0007 | 35.5614
9 | 1.0509 | 0.03685 | 0.0087 | 28.5183
9.5 | 1.0066 | 0.04469 | 0.0146 | 22.5241
10 | 0.9711 | 0.05308 | 0.0165 | 18.295
10.5 | 0.9344 | 0.06338 | 0.014 | 14.7428
11 | 0.9036 | 0.07591 | 0.0067 | 11.9036
11.5 | 0.8859 | 0.09171 | -0.0053 | 9.6598
12 | 0.8748 | 0.10743 | -0.0158 | 8.143
12.5 | 0.8675 | 0.12075 | -0.024 | 7.1843

## 137. Re 18M Mach 0.00 (1)
BIGFOIL.COM POLAR EXPORT
NACA66-310 a=0.6
NACA66-310 a=0.6 |  |  |  | Cl Max: | 1.048 | at alpha= | 9 | deg
JavaFoil+Calcfoil stall+Eppler ext transition |  |  |  | L/D Max: | 145.678 | at alpha= | 6.5 | deg
Re: | 18000000 |  |  | Cd Min: | 0.00479 | at alpha= | 0 | deg
Mach: | 0 |  |  | Cl=0 at alpha= | -2.0763 | deg
|  |  |  | @ Cl=0.1, Cd= | 0.005458
|  |  |  | @ Cl=0.4, Cd= | 0.0049609
|  |  |  | @ Cl=0.6, Cd= | 0.00582
alpha (deg) | Cl | Cd | Cm | Cl/Cd
-13 | -0.461 | 0.08344 | -0.014 | -5.522
-12.5 | -0.478 | 0.07924 | -0.014 | -6.034
-12 | -0.493 | 0.07527 | -0.014 | -6.55
-11.5 | -0.5 | 0.07188 | -0.015 | -6.961
-11 | -0.505 | 0.06649 | -0.015 | -7.599
-10.5 | -0.507 | 0.06358 | -0.016 | -7.968
-10 | -0.506 | 0.05825 | -0.017 | -8.683
-9.5 | -0.501 | 0.05414 | -0.018 | -9.25
-9 | -0.495 | 0.04793 | -0.02 | -10.33
-8.5 | -0.477 | 0.04775 | -0.019 | -9.999
-8 | -0.566 | 0.00671 | -0.035 | -84.327
-7.5 | -0.537 | 0.00695 | -0.036 | -77.272
-7 | -0.504 | 0.00669 | -0.036 | -75.33
-6.5 | -0.466 | 0.0064 | -0.037 | -72.806
-6 | -0.424 | 0.00619 | -0.038 | -68.406
-5.5 | -0.377 | 0.006 | -0.039 | -62.871
-5 | -0.328 | 0.0058 | -0.039 | -56.576
-4.5 | -0.276 | 0.00569 | -0.04 | -48.482
-4 | -0.221 | 0.00554 | -0.041 | -39.958
-3.5 | -0.165 | 0.00544 | -0.042 | -30.326
-3 | -0.108 | 0.00553 | -0.042 | -19.455
-2.5 | -0.05 | 0.00562 | -0.043 | -8.857
-2 | 0.009 | 0.0054 | -0.044 | 1.602
-1.5 | 0.067 | 0.00543 | -0.045 | 12.406
-1 | 0.126 | 0.00548 | -0.045 | 23.046
-0.5 | 0.186 | 0.00513 | -0.046 | 36.144
0 | 0.244 | 0.00479 | -0.047 | 51.057
0.5 | 0.303 | 0.00481 | -0.048 | 62.992
1 | 0.362 | 0.00489 | -0.048 | 74.054
1.5 | 0.421 | 0.005 | -0.049 | 84.172
2 | 0.478 | 0.00507 | -0.05 | 94.237
2.5 | 0.536 | 0.00518 | -0.051 | 103.436
3 | 0.593 | 0.00583 | -0.051 | 101.567
3.5 | 0.649 | 0.00575 | -0.052 | 112.796
4 | 0.704 | 0.00596 | -0.053 | 118.054
4.5 | 0.757 | 0.00564 | -0.054 | 134.089
5 | 0.807 | 0.00579 | -0.054 | 139.378
5.5 | 0.854 | 0.00595 | -0.055 | 143.61
6 | 0.897 | 0.00622 | -0.056 | 144.248
6.5 | 0.937 | 0.00643 | -0.057 | 145.678
7 | 0.971 | 0.00821 | -0.057 | 118.347
7.5 | 1 | 0.00856 | -0.058 | 116.843
8 | 1.024 | 0.00887 | -0.059 | 115.414
8.5 | 1.042 | 0.00934 | -0.059 | 111.472
9 | 1.048 | 0.00983 | -0.06 | 106.529
9.5 | 1.042 | 0.01031 | -0.061 | 101.039
10 | 1.027 | 0.0109 | -0.061 | 94.197
10.5 | 1.005 | 0.0115 | -0.062 | 87.423
11 | 0.976 | 0.01221 | -0.063 | 79.978
11.5 | 0.94 | 0.01319 | -0.063 | 71.244
12 | 0.746 | 0.07298 | -0.036 | 10.217
12.5 | 0.717 | 0.07395 | -0.039 | 9.702
13 | 0.677 | 0.08465 | -0.034 | 8
13.5 | 0.645 | 0.0865 | -0.036 | 7.453
14 | 0.607 | 0.09516 | -0.034 | 6.384

## 138. Re 18M Mach 0.00 (2)
BIGFOIL.COM POLAR EXPORT
NACA66-310 a=0.6
NACA66-310 a=0.6 |  |  |  | Cl Max: | 1.8219 | at alpha= | 20 | deg
XFOIL ncrit=9 |  |  |  | L/D Max: | 139.514 | at alpha= | 8.5 | deg
Re: | 18000000 |  |  | Cd Min: | 0.0441 | at alpha= | -20 | deg
Mach: | 0 |  |  | Cl=0 at alpha= | -2.1649 | deg
|  |  |  | @ Cl=0.1, Cd= | 0.0042312
|  |  |  | @ Cl=0.4, Cd= | 0.0047719
|  |  |  | @ Cl=0.6, Cd= | 0.005555
alpha (deg) | Cl | Cd | Cm | Cl/Cd
-20 | -1.4517 | 0.0441 | -0.0766 | -32.9184
-19.5 | -1.4879 | 0.03584 | -0.0786 | -41.5151
-19 | -1.5126 | 0.03039 | -0.0765 | -49.773
-18.5 | -1.5199 | 0.02729 | -0.0725 | -55.6944
-18 | -1.5236 | 0.02491 | -0.067 | -61.1642
-17.5 | -1.5251 | 0.02319 | -0.0598 | -65.7654
-17 | -1.5071 | 0.02139 | -0.0556 | -70.4582
-16.5 | -1.4778 | 0.01985 | -0.0529 | -74.4484
-16 | -1.443 | 0.0185 | -0.0509 | -78
-15.5 | -1.405 | 0.01721 | -0.0492 | -81.6386
-15 | -1.3642 | 0.01604 | -0.0478 | -85.0499
-14.5 | -1.321 | 0.01499 | -0.0467 | -88.1254
-14 | -1.2758 | 0.01402 | -0.0458 | -90.9986
-13.5 | -1.2324 | 0.01271 | -0.0447 | -96.963
-13 | -1.1854 | 0.01174 | -0.044 | -100.971
-12.5 | -1.1365 | 0.01095 | -0.0435 | -103.79
-12 | -1.0859 | 0.01032 | -0.0432 | -105.2229
-11.5 | -1.0343 | 0.00976 | -0.0431 | -105.9734
-11 | -0.982 | 0.00925 | -0.043 | -106.1622
-10.5 | -0.9292 | 0.00877 | -0.043 | -105.9521
-10 | -0.8758 | 0.00835 | -0.0431 | -104.8862
-9.5 | -0.8231 | 0.00777 | -0.043 | -105.9331
-9 | -0.7692 | 0.00734 | -0.0432 | -104.7956
-8.5 | -0.7144 | 0.00702 | -0.0434 | -101.7664
-8 | -0.6592 | 0.00672 | -0.0437 | -98.0952
-7.5 | -0.6038 | 0.00643 | -0.044 | -93.9036
-7 | -0.5481 | 0.00617 | -0.0444 | -88.8331
-6.5 | -0.4927 | 0.00585 | -0.0447 | -84.2222
-6 | -0.4366 | 0.00559 | -0.0451 | -78.1038
-5.5 | -0.3801 | 0.00539 | -0.0456 | -70.5195
-5 | -0.3234 | 0.00521 | -0.0462 | -62.0729
-4.5 | -0.2666 | 0.00506 | -0.0467 | -52.6877
-4 | -0.21 | 0.00484 | -0.0472 | -43.3884
-3.5 | -0.1528 | 0.0047 | -0.0478 | -32.5106
-3 | -0.0957 | 0.0046 | -0.0484 | -20.8043
-2.5 | -0.0384 | 0.00444 | -0.049 | -8.6486
-2 | 0.0189 | 0.00436 | -0.0496 | 4.3349
-1.5 | 0.0764 | 0.00426 | -0.0503 | 17.9343
-1 | 0.1337 | 0.00419 | -0.0509 | 31.9093
-0.5 | 0.1909 | 0.00414 | -0.0516 | 46.1111
0 | 0.2468 | 0.00413 | -0.052 | 59.7579
0.5 | 0.2976 | 0.00469 | -0.0519 | 63.4542
1 | 0.3498 | 0.00491 | -0.0519 | 71.2424
1.5 | 0.4007 | 0.00477 | -0.0518 | 84.0042
2 | 0.4535 | 0.00494 | -0.0518 | 91.8016
2.5 | 0.5077 | 0.00524 | -0.052 | 96.8893
3 | 0.5624 | 0.00546 | -0.0522 | 103.0037
3.5 | 0.6178 | 0.0056 | -0.0526 | 110.3214
4 | 0.6726 | 0.00579 | -0.0528 | 116.1658
4.5 | 0.7276 | 0.00594 | -0.0531 | 122.4916
5 | 0.7817 | 0.00618 | -0.0532 | 126.4887
6 | 0.8892 | 0.00666 | -0.0534 | 133.5135
6.5 | 0.9424 | 0.00693 | -0.0534 | 135.9885
7 | 0.9952 | 0.0072 | -0.0534 | 138.2222
7.5 | 1.0468 | 0.00754 | -0.0532 | 138.8329
8 | 1.0976 | 0.00789 | -0.0528 | 139.1128
8.5 | 1.1482 | 0.00823 | -0.0524 | 139.514
9 | 1.1969 | 0.00866 | -0.0517 | 138.2102
9.5 | 1.2442 | 0.00913 | -0.0507 | 136.276
10 | 1.2908 | 0.00954 | -0.0496 | 135.304
10.5 | 1.338 | 0.00997 | -0.0487 | 134.2026
11 | 1.3833 | 0.01052 | -0.0475 | 131.4924
11.5 | 1.425 | 0.01123 | -0.0457 | 126.8923
12.5 | 1.4975 | 0.01261 | -0.04 | 118.755
13 | 1.5267 | 0.01337 | -0.0359 | 114.1885
13.5 | 1.5581 | 0.01414 | -0.0326 | 110.1909
14 | 1.5886 | 0.01504 | -0.0294 | 105.625
14.5 | 1.6186 | 0.01603 | -0.0263 | 100.9732
15 | 1.646 | 0.01722 | -0.023 | 95.5865
15.5 | 1.6742 | 0.01837 | -0.0201 | 91.1377
16 | 1.7 | 0.01971 | -0.0172 | 86.2506
16.5 | 1.7239 | 0.02123 | -0.0142 | 81.2011
17 | 1.7456 | 0.02294 | -0.0113 | 76.0942
17.5 | 1.7625 | 0.02506 | -0.0081 | 70.3312
18 | 1.7828 | 0.02698 | -0.0057 | 66.0786
18.5 | 1.7992 | 0.0293 | -0.0032 | 61.4061
19 | 1.8082 | 0.03234 | -0.0006 | 55.9122
19.5 | 1.8175 | 0.03553 | 0.0015 | 51.154
20 | 1.8219 | 0.03943 | 0.0034 | 46.2059

## 139. Re 18M Mach 0.10 (1)
BIGFOIL.COM POLAR EXPORT
NACA66-310 a=0.6
NACA66-310 a=0.6 |  |  |  | Cl Max: | 1.041 | at alpha= | 9 | deg
JavaFoil+Calcfoil stall+Eppler ext transition |  |  |  | L/D Max: | 144.739 | at alpha= | 6 | deg
Re: | 18000000 |  |  | Cd Min: | 0.00481 | at alpha= | 0 | deg
Mach: | 0.1 |  |  | Cl=0 at alpha= | -2.0763 | deg
|  |  |  | @ Cl=0.1, Cd= | 0.0054271
|  |  |  | @ Cl=0.4, Cd= | 0.0049593
|  |  |  | @ Cl=0.6, Cd= | 0.09701
alpha (deg) | Cl | Cd | Cm | Cl/Cd
-13 | -0.431 | 0.08394 | -0.014 | -5.133
-12.5 | -0.452 | 0.08008 | -0.014 | -5.641
-12 | -0.47 | 0.0754 | -0.014 | -6.235
-11.5 | -0.481 | 0.07167 | -0.015 | -6.705
-11 | -0.489 | 0.06672 | -0.015 | -7.323
-10.5 | -0.493 | 0.06367 | -0.015 | -7.739
-10 | -0.494 | 0.05904 | -0.016 | -8.37
-9.5 | -0.491 | 0.05554 | -0.017 | -8.841
-9 | -0.486 | 0.05004 | -0.019 | -9.713
-8.5 | -0.472 | 0.04882 | -0.018 | -9.668
-8 | -0.562 | 0.00674 | -0.035 | -83.452
-7.5 | -0.536 | 0.00653 | -0.036 | -82.052
-7 | -0.503 | 0.00677 | -0.037 | -74.35
-6.5 | -0.466 | 0.00641 | -0.037 | -72.751
-6 | -0.424 | 0.00618 | -0.038 | -68.643
-5.5 | -0.378 | 0.00599 | -0.039 | -63.182
-5 | -0.329 | 0.00584 | -0.04 | -56.378
-4.5 | -0.277 | 0.00568 | -0.04 | -48.702
-4 | -0.222 | 0.00557 | -0.041 | -39.877
-3.5 | -0.166 | 0.00543 | -0.042 | -30.488
-3 | -0.108 | 0.00557 | -0.043 | -19.427
-2.5 | -0.05 | 0.0054 | -0.043 | -9.255
-2 | 0.009 | 0.00538 | -0.044 | 1.617
-1.5 | 0.068 | 0.0054 | -0.045 | 12.529
-1 | 0.127 | 0.00545 | -0.046 | 23.271
-0.5 | 0.186 | 0.00515 | -0.046 | 36.208
0 | 0.246 | 0.00481 | -0.047 | 51.051
0.5 | 0.305 | 0.00484 | -0.048 | 62.961
1 | 0.364 | 0.00488 | -0.049 | 74.578
1.5 | 0.423 | 0.00501 | -0.049 | 84.383
2 | 0.481 | 0.0051 | -0.05 | 94.165
2.5 | 0.538 | 0.0052 | -0.051 | 103.595
3 | 0.596 | 0.00587 | -0.052 | 101.38
3.5 | 0.652 | 0.00578 | -0.052 | 112.745
4 | 0.707 | 0.00595 | -0.053 | 118.927
4.5 | 0.76 | 0.00564 | -0.054 | 134.774
5 | 0.81 | 0.00578 | -0.055 | 140.102
5.5 | 0.857 | 0.00604 | -0.055 | 142.04
6 | 0.9 | 0.00622 | -0.056 | 144.739
6.5 | 0.939 | 0.00654 | -0.057 | 143.499
7 | 0.973 | 0.00827 | -0.058 | 117.674
7.5 | 1.001 | 0.00864 | -0.058 | 115.777
8 | 1.023 | 0.00895 | -0.059 | 114.348
8.5 | 1.038 | 0.00944 | -0.06 | 110.041
9 | 1.041 | 0.00995 | -0.06 | 104.638
9.5 | 1.032 | 0.01048 | -0.061 | 98.426
10 | 1.013 | 0.01109 | -0.062 | 91.272
10.5 | 0.986 | 0.01168 | -0.062 | 84.404
11 | 0.951 | 0.01247 | -0.063 | 76.263
11.5 | 0.906 | 0.01377 | -0.063 | 65.833
12 | 0.715 | 0.07481 | -0.034 | 9.554
12.5 | 0.68 | 0.07734 | -0.036 | 8.793
13 | 0.639 | 0.08583 | -0.033 | 7.441
13.5 | 0.601 | 0.08797 | -0.035 | 6.837
14 | 0.561 | 0.09701 | -0.033 | 5.787

## 140. Re 18M Mach 0.10 (2)
BIGFOIL.COM POLAR EXPORT
NACA66-310 a=0.6
NACA66-310 a=0.6 |  |  |  | Cl Max: | 1.7931 | at alpha= | 19.5 | deg
XFOIL ncrit=9 |  |  |  | L/D Max: | 138.977 | at alpha= | 8.5 | deg
Re: | 18000000 |  |  | Cd Min: | 0.05839 | at alpha= | -19 | deg
Mach: | 0.1 |  |  | Cl=0 at alpha= | -2.1655 | deg
|  |  |  | @ Cl=0.1, Cd= | 0.0042321
|  |  |  | @ Cl=0.4, Cd= | 0.0047774
|  |  |  | @ Cl=0.6, Cd= | 0.0055668
alpha (deg) | Cl | Cd | Cm | Cl/Cd
-19 | -1.2924 | 0.05839 | -0.0694 | -22.1339
-18.5 | -1.3687 | 0.04121 | -0.0814 | -33.2128
-18 | -1.4081 | 0.03382 | -0.0814 | -41.6351
-17.5 | -1.4283 | 0.02959 | -0.0773 | -48.2697
-17 | -1.4536 | 0.02591 | -0.0698 | -56.1019
-16.5 | -1.457 | 0.02369 | -0.0622 | -61.5027
-16 | -1.4344 | 0.02161 | -0.0585 | -66.3767
-15.5 | -1.4045 | 0.01968 | -0.0556 | -71.3669
-15 | -1.3691 | 0.01796 | -0.0532 | -76.2305
-14.5 | -1.3287 | 0.01653 | -0.0513 | -80.3811
-13 | -1.1934 | 0.0129 | -0.0474 | -92.5116
-12.5 | -1.1461 | 0.01172 | -0.0464 | -97.7901
-12 | -1.0965 | 0.01078 | -0.0456 | -101.7161
-11.5 | -1.0447 | 0.0101 | -0.0451 | -103.4356
-11 | -0.9917 | 0.00951 | -0.0448 | -104.2797
-10.5 | -0.9381 | 0.00899 | -0.0446 | -104.3493
-10 | -0.884 | 0.00852 | -0.0445 | -103.7559
-9.5 | -0.83 | 0.00798 | -0.0443 | -104.01
-9 | -0.7759 | 0.00745 | -0.0443 | -104.1477
-8.5 | -0.7205 | 0.0071 | -0.0444 | -101.4789
-8 | -0.6647 | 0.00678 | -0.0445 | -98.0383
-7.5 | -0.6086 | 0.00649 | -0.0448 | -93.775
-7 | -0.5523 | 0.00622 | -0.0451 | -88.7942
-6.5 | -0.4962 | 0.0059 | -0.0453 | -84.1017
-6 | -0.4397 | 0.00561 | -0.0456 | -78.3779
-5.5 | -0.3827 | 0.00541 | -0.0461 | -70.7394
-5 | -0.3255 | 0.00523 | -0.0466 | -62.2371
-4 | -0.2112 | 0.00484 | -0.0475 | -43.6364
-3.5 | -0.1537 | 0.0047 | -0.0481 | -32.7021
-2.5 | -0.0386 | 0.00444 | -0.0493 | -8.6937
-2 | 0.0191 | 0.00436 | -0.0499 | 4.3807
-1.5 | 0.077 | 0.00426 | -0.0506 | 18.0751
-1 | 0.1346 | 0.00419 | -0.0512 | 32.1241
-0.5 | 0.1921 | 0.00413 | -0.0519 | 46.5133
0 | 0.2484 | 0.00411 | -0.0523 | 60.438
0.5 | 0.2995 | 0.00468 | -0.0522 | 63.9957
1 | 0.3518 | 0.0049 | -0.0522 | 71.7959
1.5 | 0.4029 | 0.00477 | -0.0521 | 84.4654
2.5 | 0.5103 | 0.00525 | -0.0522 | 97.2
3 | 0.5654 | 0.00548 | -0.0524 | 103.1752
3.5 | 0.6212 | 0.00562 | -0.0528 | 110.5338
4 | 0.6763 | 0.0058 | -0.053 | 116.6034
4.5 | 0.7316 | 0.00596 | -0.0532 | 122.7517
5 | 0.786 | 0.0062 | -0.0533 | 126.7742
5.5 | 0.8407 | 0.00641 | -0.0535 | 131.1544
6 | 0.8942 | 0.00669 | -0.0534 | 133.6622
6.5 | 0.9478 | 0.00697 | -0.0534 | 135.9828
7.5 | 1.0527 | 0.0076 | -0.0529 | 138.5132
8 | 1.1042 | 0.00795 | -0.0525 | 138.8931
8.5 | 1.1549 | 0.00831 | -0.0519 | 138.9771
9 | 1.2036 | 0.00878 | -0.051 | 137.0843
10 | 1.2979 | 0.00966 | -0.0485 | 134.3582
10.5 | 1.3456 | 0.01015 | -0.0475 | 132.5714
11 | 1.3897 | 0.01079 | -0.0458 | 128.7952
11.5 | 1.4302 | 0.01161 | -0.0435 | 123.1869
12 | 1.4687 | 0.01228 | -0.0408 | 119.601
12.5 | 1.4993 | 0.01293 | -0.0366 | 115.9551
13 | 1.5296 | 0.01379 | -0.0326 | 110.921
13.5 | 1.5617 | 0.01466 | -0.0292 | 106.528
14 | 1.5921 | 0.01567 | -0.0259 | 101.6018
14.5 | 1.6215 | 0.01679 | -0.0225 | 96.5753
15 | 1.6478 | 0.01818 | -0.019 | 90.6381
15.5 | 1.6759 | 0.01945 | -0.0159 | 86.1645
16 | 1.7004 | 0.021 | -0.0127 | 80.9714
16.5 | 1.7223 | 0.02279 | -0.0094 | 75.5726
17 | 1.7418 | 0.02483 | -0.0062 | 70.149
17.5 | 1.7548 | 0.02743 | -0.0028 | 63.9738
18 | 1.7738 | 0.02964 | -0.0003 | 59.8448
18.5 | 1.7854 | 0.03259 | 0.0023 | 54.7837
19 | 1.7889 | 0.03644 | 0.0049 | 49.0917
19.5 | 1.7931 | 0.04053 | 0.0068 | 44.2413
20 | 1.7896 | 0.04573 | 0.0081 | 39.134

## 141. Re 18M Mach 0.25 (1)
BIGFOIL.COM POLAR EXPORT
NACA66-310 a=0.6
NACA66-310 a=0.6 |  |  |  | Cl Max: | 1.006 | at alpha= | 8 | deg
JavaFoil+Calcfoil stall+Eppler ext transition |  |  |  | L/D Max: | 143.48 | at alpha= | 6 | deg
Re: | 18000000 |  |  | Cd Min: | 0.00482 | at alpha= | 0 | deg
Mach: | 0.25 |  |  | Cl=0 at alpha= | -2.075 | deg
|  |  |  | @ Cl=0.1, Cd= | 0.005295
|  |  |  | @ Cl=0.4, Cd= | 0.08835
|  |  |  | @ Cl=0.6, Cd= | 0.08835
alpha (deg) | Cl | Cd | Cm | Cl/Cd
-12.5 | -0.195 | 0.08168 | -0.015 | -2.384
-12 | -0.256 | 0.0769 | -0.015 | -3.325
-11.5 | -0.3 | 0.07223 | -0.015 | -4.149
-11 | -0.338 | 0.06776 | -0.016 | -4.989
-10.5 | -0.371 | 0.06384 | -0.016 | -5.805
-10 | -0.397 | 0.06068 | -0.016 | -6.536
-9.5 | -0.416 | 0.05703 | -0.017 | -7.295
-9 | -0.427 | 0.05553 | -0.016 | -7.693
-8.5 | -0.432 | 0.05036 | -0.018 | -8.581
-8 | -0.43 | 0.0466 | -0.019 | -9.219
-7.5 | -0.517 | 0.00674 | -0.037 | -76.658
-7 | -0.398 | 0.04339 | -0.017 | -9.171
-6.5 | -0.464 | 0.00613 | -0.038 | -75.683
-6 | -0.427 | 0.00592 | -0.039 | -72.045
-5.5 | -0.383 | 0.00566 | -0.04 | -67.753
-5 | -0.335 | 0.00587 | -0.041 | -57.003
-4.5 | -0.283 | 0.00575 | -0.041 | -49.153
-4 | -0.227 | 0.00564 | -0.042 | -40.365
-3.5 | -0.17 | 0.0055 | -0.043 | -30.845
-3 | -0.111 | 0.00555 | -0.044 | -19.976
-2.5 | -0.051 | 0.00539 | -0.044 | -9.521
-2 | 0.009 | 0.00542 | -0.045 | 1.648
-1.5 | 0.07 | 0.00545 | -0.046 | 12.761
-1 | 0.13 | 0.00514 | -0.047 | 25.358
-0.5 | 0.192 | 0.00514 | -0.048 | 37.253
0 | 0.252 | 0.00482 | -0.048 | 52.343
0.5 | 0.313 | 0.00484 | -0.049 | 64.744
1 | 0.374 | 0.00492 | -0.05 | 75.926
1.5 | 0.435 | 0.00503 | -0.051 | 86.349
2 | 0.494 | 0.00512 | -0.051 | 96.358
2.5 | 0.553 | 0.00529 | -0.052 | 104.498
3 | 0.612 | 0.00549 | -0.053 | 111.388
3.5 | 0.669 | 0.00537 | -0.054 | 124.688
4 | 0.725 | 0.00551 | -0.055 | 131.602
4.5 | 0.779 | 0.00574 | -0.055 | 135.844
5 | 0.829 | 0.00589 | -0.056 | 140.68
5.5 | 0.875 | 0.00617 | -0.057 | 141.755
6 | 0.916 | 0.00638 | -0.058 | 143.48
6.5 | 0.95 | 0.00814 | -0.058 | 116.741
7 | 0.977 | 0.00861 | -0.059 | 113.53
7.5 | 0.997 | 0.00903 | -0.06 | 110.315
8 | 1.006 | 0.00948 | -0.061 | 106.13
8.5 | 1.005 | 0.01006 | -0.061 | 99.958
9 | 0.985 | 0.01063 | -0.062 | 92.712
9.5 | 0.943 | 0.0114 | -0.063 | 82.727
10 | 0.878 | 0.01277 | -0.063 | 68.779
10.5 | 0.795 | 0.01574 | -0.062 | 50.513
11 | 0.604 | 0.06833 | -0.034 | 8.846
11.5 | 0.53 | 0.07398 | -0.032 | 7.164
12 | 0.45 | 0.0789 | -0.032 | 5.701
12.5 | 0.364 | 0.08357 | -0.033 | 4.354
13 | 0.269 | 0.08835 | -0.034 | 3.046

## 142. Re 18M Mach 0.25 (2)
BIGFOIL.COM POLAR EXPORT
NACA66-310 a=0.6
NACA66-310 a=0.6 |  |  |  | Cl Max: | 1.5425 | at alpha= | 14 | deg
XFOIL ncrit=9 |  |  |  | L/D Max: | 137.282 | at alpha= | 7.5 | deg
Re: | 18000000 |  |  | Cd Min: | 0.20706 | at alpha= | 19 | deg
Mach: | 0.25 |  |  | Cl=0 at alpha= | -2.1706 | deg
|  |  |  | @ Cl=0.1, Cd= | 0.0042432
|  |  |  | @ Cl=0.4, Cd= | 0.0047773
|  |  |  | @ Cl=0.6, Cd= | 0.0055806
alpha (deg) | Cl | Cd | Cm | Cl/Cd
-15 | -0.5473 | 0.15316 | -0.0141 | -3.5734
-14.5 | -0.5731 | 0.13407 | -0.0233 | -4.2746
-14 | -0.6118 | 0.11464 | -0.0341 | -5.3367
-13.5 | -0.6192 | 0.10382 | -0.0405 | -5.9642
-13 | -0.6522 | 0.08862 | -0.05 | -7.3595
-12.5 | -0.7427 | 0.06067 | -0.073 | -12.2416
-12 | -0.8195 | 0.04723 | -0.0788 | -17.3513
-11.5 | -1.0065 | 0.02472 | -0.0656 | -40.716
-11 | -1.0337 | 0.01345 | -0.0581 | -76.855
-10.5 | -0.9844 | 0.01137 | -0.0556 | -86.5787
-10 | -0.9291 | 0.01012 | -0.0539 | -91.8083
-9.5 | -0.8714 | 0.00921 | -0.0525 | -94.6145
-9 | -0.8129 | 0.0085 | -0.0514 | -95.6353
-8.5 | -0.7544 | 0.00782 | -0.0504 | -96.4706
-8 | -0.6956 | 0.00722 | -0.0497 | -96.3435
-7.5 | -0.6359 | 0.00683 | -0.0493 | -93.104
-7 | -0.5761 | 0.0065 | -0.049 | -88.6308
-6 | -0.4571 | 0.00578 | -0.0487 | -79.083
-5.5 | -0.3975 | 0.00551 | -0.0488 | -72.1416
-5 | -0.3376 | 0.00531 | -0.049 | -63.5782
-4.5 | -0.2778 | 0.00514 | -0.0493 | -54.0467
-4 | -0.2182 | 0.00491 | -0.0496 | -44.4399
-3.5 | -0.1586 | 0.00473 | -0.05 | -33.5307
-2.5 | -0.0392 | 0.00447 | -0.0511 | -8.7696
-2 | 0.0203 | 0.00436 | -0.0516 | 4.656
-1.5 | 0.0801 | 0.00427 | -0.0523 | 18.7588
-1 | 0.1396 | 0.00419 | -0.0529 | 33.3174
-0.5 | 0.199 | 0.00413 | -0.0536 | 48.184
0 | 0.2575 | 0.00406 | -0.0542 | 63.4236
0.5 | 0.3099 | 0.00459 | -0.0539 | 67.5163
1 | 0.363 | 0.00487 | -0.0538 | 74.538
1.5 | 0.4149 | 0.00474 | -0.0536 | 87.5316
2 | 0.4692 | 0.005 | -0.0535 | 93.84
2.5 | 0.5249 | 0.00533 | -0.0535 | 98.4803
3 | 0.5818 | 0.00553 | -0.0536 | 105.208
3.5 | 0.6394 | 0.00569 | -0.0539 | 112.3726
4 | 0.6964 | 0.00588 | -0.0539 | 118.4354
4.5 | 0.7534 | 0.00607 | -0.054 | 124.1186
5 | 0.8098 | 0.00631 | -0.0539 | 128.336
5.5 | 0.8663 | 0.00655 | -0.0537 | 132.2595
6 | 0.9218 | 0.00687 | -0.0533 | 134.1776
6.5 | 0.9776 | 0.00716 | -0.0529 | 136.5363
7 | 1.0319 | 0.00754 | -0.0522 | 136.8568
7.5 | 1.0859 | 0.00791 | -0.0512 | 137.2819
8 | 1.1392 | 0.00831 | -0.0501 | 137.0878
8.5 | 1.1899 | 0.00886 | -0.0485 | 134.3002
9 | 1.2408 | 0.00935 | -0.0467 | 132.7059
9.5 | 1.289 | 0.00991 | -0.0444 | 130.0706
10 | 1.3318 | 0.01059 | -0.0409 | 125.7602
10.5 | 1.3784 | 0.01148 | -0.0384 | 120.0697
11 | 1.4098 | 0.01242 | -0.0328 | 113.5105
11.5 | 1.443 | 0.01343 | -0.0278 | 107.446
12 | 1.4726 | 0.01491 | -0.0225 | 98.7659
12.5 | 1.507 | 0.01611 | -0.0182 | 93.5444
13 | 1.5241 | 0.0188 | -0.012 | 81.0691
13.5 | 1.5398 | 0.02155 | -0.0062 | 71.4524
14 | 1.5425 | 0.02529 | 0.0001 | 60.9925
14.5 | 1.5255 | 0.03063 | 0.0068 | 49.8041
15 | 1.4556 | 0.04091 | 0.0136 | 35.5805
15.5 | 1.4414 | 0.047 | 0.0159 | 30.6681
16 | 1.3959 | 0.05738 | 0.0159 | 24.3273
16.5 | 1.3545 | 0.06936 | 0.0121 | 19.5285
17 | 1.3124 | 0.08418 | 0.0039 | 15.5904
17.5 | 1.2605 | 0.10412 | -0.0098 | 12.1062
18 | 1.2729 | 0.11268 | -0.0154 | 11.2966
18.5 | 1.2414 | 0.13149 | -0.0278 | 9.441
19 | 0.9909 | 0.20706 | -0.075 | 4.7856

## 143. Re 18M Mach 0.50 (1)
BIGFOIL.COM POLAR EXPORT
NACA66-310 a=0.6
NACA66-310 a=0.6 |  |  |  | Cl Max: | 1.164 | at alpha= | 20 | deg
JavaFoil+Calcfoil stall+Eppler ext transition |  |  |  | L/D Max: | 123.597 | at alpha= | 3 | deg
Re: | 18000000 |  |  | Cd Min: | 0.00482 | at alpha= | 1.5 | deg
Mach: | 0.5 |  |  | Cl=0 at alpha= | -2.0746 | deg
|  |  |  | @ Cl=0.1, Cd= | 0.0051094
|  |  |  | @ Cl=0.4, Cd= | 0.0050015
|  |  |  | @ Cl=0.6, Cd= | 0.0054797
alpha (deg) | Cl | Cd | Cm | Cl/Cd
-20 | -0.961 | 0.16393 | -0.013 | -5.865
-19.5 | -0.935 | 0.1566 | -0.014 | -5.97
-19 | -0.908 | 0.15499 | -0.014 | -5.857
-18.5 | -0.882 | 0.14545 | -0.014 | -6.064
-18 | -0.856 | 0.13465 | -0.015 | -6.359
-17.5 | -0.83 | 0.12923 | -0.015 | -6.426
-17 | -0.804 | 0.12305 | -0.015 | -6.531
-16.5 | -0.778 | 0.11527 | -0.016 | -6.746
-16 | -0.752 | 0.10626 | -0.017 | -7.079
-15.5 | -0.728 | 0.09796 | -0.018 | -7.431
-15 | -0.741 | 0.05753 | -0.023 | -12.873
-14.5 | -0.67 | 0.09541 | -0.017 | -7.026
-14 | -0.647 | 0.08567 | -0.019 | -7.554
-13.5 | -0.628 | 0.07379 | -0.021 | -8.504
-13 | -0.627 | 0.04862 | -0.026 | -12.894
-12.5 | -0.677 | 0.01273 | -0.032 | -53.168
-12 | -0.653 | 0.01087 | -0.034 | -60.113
-11.5 | -0.508 | 0.07457 | -0.018 | -6.806
-11 | -0.481 | 0.06856 | -0.018 | -7.016
-10.5 | -0.456 | 0.06189 | -0.02 | -7.37
-10 | -0.437 | 0.05047 | -0.025 | -8.665
-9.5 | -0.494 | 0.00892 | -0.038 | -55.37
-9 | -0.462 | 0.00797 | -0.039 | -57.938
-8.5 | -0.429 | 0.00755 | -0.039 | -56.78
-8 | -0.319 | 0.05039 | -0.02 | -6.333
-7.5 | -0.292 | 0.04743 | -0.02 | -6.158
-7 | -0.266 | 0.04321 | -0.021 | -6.15
-6.5 | -0.24 | 0.03922 | -0.024 | -6.118
-6 | -0.262 | 0.00634 | -0.044 | -41.357
-5.5 | -0.184 | 0.03813 | -0.021 | -4.836
-5 | -0.268 | 0.03474 | -0.023 | -7.715
-4.5 | -0.299 | 0.00562 | -0.046 | -53.187
-4 | -0.247 | 0.00528 | -0.047 | -46.799
-3.5 | -0.187 | 0.00508 | -0.048 | -36.74
-3 | -0.123 | 0.00492 | -0.049 | -24.961
-2.5 | -0.057 | 0.00505 | -0.05 | -11.29
-2 | 0.01 | 0.00508 | -0.051 | 1.959
-1.5 | 0.078 | 0.00509 | -0.051 | 15.253
-1 | 0.146 | 0.00515 | -0.052 | 28.266
-0.5 | 0.214 | 0.0052 | -0.053 | 41.155
0 | 0.282 | 0.00489 | -0.054 | 57.665
0.5 | 0.35 | 0.00495 | -0.055 | 70.735
1 | 0.418 | 0.00502 | -0.056 | 83.218
1.5 | 0.486 | 0.00482 | -0.057 | 100.735
2 | 0.551 | 0.00496 | -0.057 | 111.008
2.5 | 0.617 | 0.00566 | -0.058 | 108.913
3 | 0.681 | 0.00551 | -0.059 | 123.597
3.5 | 0.743 | 0.00693 | -0.06 | 107.141
4 | 0.802 | 0.00731 | -0.061 | 109.714
4.5 | 0.855 | 0.00766 | -0.062 | 111.622
5 | 0.896 | 0.00811 | -0.063 | 110.431
5.5 | 0.917 | 0.00863 | -0.063 | 106.238
6 | 0.898 | 0.00931 | -0.064 | 96.401
6.5 | 0.564 | 0.01 | -0.065 | 56.436
7 | 0.485 | 0.04487 | -0.032 | 10.799
7.5 | 0.628 | 0.01082 | -0.067 | 58.027
8 | 0.659 | 0.01162 | -0.067 | 56.688
8.5 | 0.565 | 0.05212 | -0.036 | 10.844
9 | 0.713 | 0.01404 | -0.068 | 50.776
9.5 | 0.752 | 0.01302 | -0.07 | 57.77
10 | 0.782 | 0.0141 | -0.07 | 55.449
10.5 | 0.81 | 0.0153 | -0.071 | 52.978
11 | 0.734 | 0.04901 | -0.056 | 14.978
11.5 | 0.722 | 0.07642 | -0.039 | 9.441
12 | 0.901 | 0.01716 | -0.073 | 52.508
12.5 | 0.928 | 0.01869 | -0.073 | 49.665
13 | 0.948 | 0.02221 | -0.073 | 42.685
13.5 | 0.844 | 0.07925 | -0.052 | 10.651
14 | 1.011 | 0.0224 | -0.075 | 45.147
14.5 | 1.031 | 0.02607 | -0.075 | 39.563
15 | 0.942 | 0.07748 | -0.059 | 12.16
15.5 | 0.935 | 0.10984 | -0.049 | 8.514
16 | 0.958 | 0.12163 | -0.048 | 7.873
16.5 | 0.98 | 0.13281 | -0.047 | 7.381
17 | 1.007 | 0.13838 | -0.049 | 7.28
17.5 | 1.035 | 0.1388 | -0.051 | 7.459
18 | 1.062 | 0.14771 | -0.052 | 7.187
18.5 | 1.084 | 0.15948 | -0.051 | 6.798
19 | 1.11 | 0.16564 | -0.052 | 6.703
19.5 | 1.136 | 0.16889 | -0.053 | 6.729
20 | 1.164 | 0.17415 | -0.055 | 6.684

## 144. Re 18M Mach 0.50 (2)
BIGFOIL.COM POLAR EXPORT
NACA66-310 a=0.6
NACA66-310 a=0.6 |  |  |  | Cl Max: | 1.1301 | at alpha= | 7.5 | deg
XFOIL ncrit=9 |  |  |  | L/D Max: | 433.077 | at alpha= | -0.5 | deg
Re: | 18000000 |  |  | Cd Min: | 0.25366 | at alpha= | -19.5 | deg
Mach: | 0.5 |  |  | Cl=0 at alpha= | -2.1704 | deg
|  |  |  | @ Cl=0.1, Cd= | 0.00054724
|  |  |  | @ Cl=0.4, Cd= | 0.0046532
|  |  |  | @ Cl=0.6, Cd= | 0.0056647
alpha (deg) | Cl | Cd | Cm | Cl/Cd
-19.5 | -0.7197 | 0.25366 | 0.0372 | -2.8373
-19 | -0.6978 | 0.24514 | 0.0322 | -2.8465
-18 | -0.6539 | 0.22909 | 0.0218 | -2.8543
-17 | -0.6094 | 0.21351 | 0.0118 | -2.8542
-16.5 | -0.5887 | 0.20471 | 0.0068 | -2.8758
-16 | -0.5675 | 0.19644 | 0.0019 | -2.8889
-15.5 | -0.5504 | 0.18586 | -0.0032 | -2.9614
-15 | -0.5322 | 0.17664 | -0.0083 | -3.0129
-14.5 | -0.5148 | 0.16745 | -0.0133 | -3.0744
-14 | -0.4951 | 0.15947 | -0.018 | -3.1047
-13.5 | -0.4764 | 0.15139 | -0.0227 | -3.1468
-13 | -0.4014 | 0.13415 | -0.0156 | -2.9922
-12.5 | -0.3914 | 0.12594 | -0.021 | -3.1078
-12 | -0.3857 | 0.11656 | -0.0265 | -3.309
-11.5 | -0.3767 | 0.10797 | -0.0316 | -3.4889
-10.5 | -0.3607 | 0.09061 | -0.0412 | -3.9808
-10 | -0.3473 | 0.08318 | -0.0451 | -4.1753
-9.5 | -0.362 | 0.0704 | -0.0517 | -5.142
-9 | -0.3864 | 0.05698 | -0.0592 | -6.7813
-8.5 | -0.3944 | 0.04744 | -0.0654 | -8.3137
-8 | -0.4096 | 0.03846 | -0.0751 | -10.65
-7.5 | -0.4421 | 0.03256 | -0.0741 | -13.578
-7 | -0.4542 | 0.02471 | -0.0732 | -18.3812
-6.5 | -0.4557 | 0.01647 | -0.0709 | -27.6685
-6 | -0.4499 | 0.00842 | -0.0672 | -53.4323
-5.5 | -0.431 | 0.00285 | -0.0632 | -151.2281
-5 | -0.3894 | 0.00092 | -0.0602 | -423.2609
-4.5 | -0.3213 | 0.00076 | -0.0585 | -422.7632
-4 | -0.2511 | 0.0007 | -0.0577 | -358.7143
-3.5 | -0.1821 | 0.00064 | -0.0572 | -284.5312
-3 | -0.1132 | 0.00061 | -0.0572 | -185.5738
-2.5 | -0.0447 | 0.00059 | -0.0574 | -75.7627
-2 | 0.0231 | 0.00057 | -0.0578 | 40.5263
-1.5 | 0.0907 | 0.00055 | -0.0584 | 164.9091
-1 | 0.158 | 0.00053 | -0.0591 | 298.1132
-0.5 | 0.2252 | 0.00052 | -0.0598 | 433.0769
0 | 0.2976 | 0.004 | -0.0622 | 74.4
1 | 0.4136 | 0.00474 | -0.0611 | 87.2574
1.5 | 0.468 | 0.0047 | -0.0601 | 99.5745
2 | 0.5255 | 0.00525 | -0.059 | 100.0952
2.5 | 0.5869 | 0.00562 | -0.0583 | 104.4306
3 | 0.6514 | 0.00584 | -0.058 | 111.5411
3.5 | 0.7155 | 0.00607 | -0.0574 | 117.8748
4 | 0.7802 | 0.0063 | -0.0566 | 123.8413
4.5 | 0.8438 | 0.00661 | -0.0553 | 127.6551
5 | 0.9077 | 0.00693 | -0.0536 | 130.9812
5.5 | 0.9698 | 0.00736 | -0.0512 | 131.7663
6 | 1.032 | 0.0078 | -0.0482 | 132.3077
6.5 | 1.0879 | 0.00849 | -0.0434 | 128.139
7.5 | 1.1301 | 0.01764 | -0.0248 | 64.0646
8 | 1.1238 | 0.02457 | -0.0138 | 45.7387
8.5 | 1.0905 | 0.03028 | -0.001 | 36.0139
9 | 1.0547 | 0.03652 | 0.0085 | 28.8801
9.5 | 1.0103 | 0.0443 | 0.0147 | 22.8059
10 | 0.9747 | 0.05262 | 0.0166 | 18.5234
10.5 | 0.9379 | 0.06283 | 0.0144 | 14.9276
11 | 0.9072 | 0.07518 | 0.0074 | 12.067
11.5 | 0.8884 | 0.09049 | -0.0042 | 9.8177
12 | 0.8785 | 0.10654 | -0.0151 | 8.2457
12.5 | 0.8712 | 0.11985 | -0.0234 | 7.2691

## 145. Re 20M Mach 0.00 (1)
BIGFOIL.COM POLAR EXPORT
NACA66-310 a=0.6
NACA66-310 a=0.6 |  |  |  | Cl Max: | 1.048 | at alpha= | 9 | deg
JavaFoil+Calcfoil stall+Eppler ext transition |  |  |  | L/D Max: | 148.891 | at alpha= | 6.5 | deg
Re: | 20000000 |  |  | Cd Min: | 0.00487 | at alpha= | 0 | deg
Mach: | 0 |  |  | Cl=0 at alpha= | -2.0763 | deg
|  |  |  | @ Cl=0.1, Cd= | 0.005468
|  |  |  | @ Cl=0.4, Cd= | 0.0050215
|  |  |  | @ Cl=0.6, Cd= | 0.0058537
alpha (deg) | Cl | Cd | Cm | Cl/Cd
-13 | -0.461 | 0.08317 | -0.014 | -5.541
-12.5 | -0.478 | 0.07887 | -0.014 | -6.063
-12 | -0.493 | 0.07485 | -0.014 | -6.588
-11.5 | -0.5 | 0.0712 | -0.015 | -7.028
-11 | -0.505 | 0.06612 | -0.015 | -7.642
-10.5 | -0.507 | 0.0636 | -0.015 | -7.964
-10 | -0.506 | 0.05795 | -0.017 | -8.734
-9.5 | -0.502 | 0.05345 | -0.018 | -9.383
-9 | -0.499 | 0.04489 | -0.022 | -11.123
-8.5 | -0.483 | 0.0436 | -0.022 | -11.085
-8 | -0.566 | 0.00665 | -0.035 | -84.98
-7.5 | -0.537 | 0.00684 | -0.036 | -78.568
-7 | -0.504 | 0.00658 | -0.036 | -76.6
-6.5 | -0.466 | 0.00633 | -0.037 | -73.673
-6 | -0.424 | 0.00611 | -0.038 | -69.368
-5.5 | -0.377 | 0.00591 | -0.039 | -63.806
-5 | -0.328 | 0.00575 | -0.039 | -57.06
-4.5 | -0.276 | 0.00565 | -0.04 | -48.82
-4 | -0.221 | 0.0055 | -0.041 | -40.212
-3.5 | -0.165 | 0.00566 | -0.042 | -29.144
-3 | -0.108 | 0.00565 | -0.042 | -19.058
-2.5 | -0.05 | 0.00566 | -0.043 | -8.784
-2 | 0.009 | 0.00542 | -0.044 | 1.596
-1.5 | 0.067 | 0.00544 | -0.045 | 12.379
-1 | 0.126 | 0.00549 | -0.045 | 22.99
-0.5 | 0.186 | 0.00519 | -0.046 | 35.761
0 | 0.244 | 0.00487 | -0.047 | 50.161
0.5 | 0.303 | 0.00489 | -0.048 | 61.977
1 | 0.362 | 0.00497 | -0.048 | 72.807
1.5 | 0.421 | 0.00505 | -0.049 | 83.255
2 | 0.478 | 0.00515 | -0.05 | 92.879
2.5 | 0.536 | 0.0053 | -0.051 | 101.016
3 | 0.593 | 0.00584 | -0.051 | 101.482
3.5 | 0.649 | 0.00595 | -0.052 | 108.939
4 | 0.704 | 0.00588 | -0.053 | 119.611
4.5 | 0.757 | 0.00554 | -0.054 | 136.532
5 | 0.807 | 0.00568 | -0.054 | 142.096
5.5 | 0.854 | 0.00592 | -0.055 | 144.252
6 | 0.897 | 0.00609 | -0.056 | 147.468
6.5 | 0.937 | 0.00629 | -0.057 | 148.891
7 | 0.971 | 0.00662 | -0.057 | 146.771
7.5 | 1.001 | 0.00843 | -0.058 | 118.625
8 | 1.024 | 0.00874 | -0.059 | 117.239
8.5 | 1.042 | 0.00914 | -0.06 | 114
9 | 1.048 | 0.00966 | -0.06 | 108.49
9.5 | 1.042 | 0.01016 | -0.061 | 102.574
10 | 1.028 | 0.01075 | -0.062 | 95.578
10.5 | 1.006 | 0.01128 | -0.062 | 89.206
11 | 0.977 | 0.01196 | -0.063 | 81.729
11.5 | 0.939 | 0.01311 | -0.063 | 71.642
12 | 0.746 | 0.07264 | -0.036 | 10.272
12.5 | 0.72 | 0.07171 | -0.04 | 10.045
13 | 0.677 | 0.08419 | -0.034 | 8.045
13.5 | 0.645 | 0.08567 | -0.037 | 7.534
14 | 0.608 | 0.09468 | -0.034 | 6.419

## 146. Re 20M Mach 0.00 (2)
BIGFOIL.COM POLAR EXPORT
NACA66-310 a=0.6
NACA66-310 a=0.6 |  |  |  | Cl Max: | 1.8376 | at alpha= | 20 | deg
XFOIL ncrit=9 |  |  |  | L/D Max: | 141.874 | at alpha= | 8.5 | deg
Re: | 20000000 |  |  | Cd Min: | 0.03899 | at alpha= | -20 | deg
Mach: | 0 |  |  | Cl=0 at alpha= | -2.162 | deg
|  |  |  | @ Cl=0.1, Cd= | 0.0041949
|  |  |  | @ Cl=0.4, Cd= | 0.0049619
|  |  |  | @ Cl=0.6, Cd= | 0.005496
alpha (deg) | Cl | Cd | Cm | Cl/Cd
-20 | -1.4988 | 0.03899 | -0.0785 | -38.4406
-19.5 | -1.5233 | 0.03286 | -0.0781 | -46.3573
-19 | -1.5368 | 0.02845 | -0.0758 | -54.0176
-18.5 | -1.5452 | 0.02588 | -0.0703 | -59.7063
-18 | -1.5463 | 0.02381 | -0.0644 | -64.9433
-17.5 | -1.5421 | 0.02226 | -0.0577 | -69.2767
-16.5 | -1.4864 | 0.01913 | -0.0519 | -77.6999
-16 | -1.4501 | 0.01785 | -0.0501 | -81.2381
-15.5 | -1.4109 | 0.01665 | -0.0485 | -84.7387
-15 | -1.3691 | 0.01554 | -0.0472 | -88.1017
-14.5 | -1.3251 | 0.01455 | -0.0462 | -91.0722
-14 | -1.2794 | 0.01363 | -0.0453 | -93.8665
-13.5 | -1.2344 | 0.01251 | -0.0444 | -98.6731
-13 | -1.187 | 0.01158 | -0.0437 | -102.5043
-12.5 | -1.1384 | 0.01073 | -0.0432 | -106.0951
-12 | -1.0878 | 0.0101 | -0.043 | -107.703
-11.5 | -1.0361 | 0.00954 | -0.0428 | -108.6059
-11 | -0.9837 | 0.00905 | -0.0428 | -108.6961
-10.5 | -0.9307 | 0.00859 | -0.0428 | -108.3469
-10 | -0.8772 | 0.00816 | -0.0429 | -107.5
-9.5 | -0.824 | 0.00765 | -0.0429 | -107.7124
-9 | -0.7703 | 0.0072 | -0.043 | -106.9861
-8.5 | -0.7154 | 0.00687 | -0.0432 | -104.1339
-8 | -0.6602 | 0.00658 | -0.0435 | -100.3343
-7.5 | -0.6047 | 0.0063 | -0.0439 | -95.9841
-7 | -0.5489 | 0.00605 | -0.0443 | -90.7273
-6.5 | -0.4932 | 0.00575 | -0.0446 | -85.7739
-6 | -0.4372 | 0.00548 | -0.045 | -79.781
-5.5 | -0.3806 | 0.00529 | -0.0455 | -71.9471
-5 | -0.3239 | 0.00512 | -0.0461 | -63.2617
-4.5 | -0.2671 | 0.00497 | -0.0466 | -53.7425
-4 | -0.2103 | 0.00475 | -0.0471 | -44.2737
-3.5 | -0.1533 | 0.00464 | -0.0477 | -33.0388
-3 | -0.096 | 0.00451 | -0.0483 | -21.286
-2.5 | -0.0388 | 0.00439 | -0.0489 | -8.8383
-2 | 0.0186 | 0.00429 | -0.0496 | 4.3357
-1.5 | 0.076 | 0.00422 | -0.0502 | 18.0095
-1 | 0.1333 | 0.00416 | -0.0509 | 32.0433
-0.5 | 0.1902 | 0.00416 | -0.0515 | 45.7212
0 | 0.2454 | 0.0043 | -0.0518 | 57.0698
0.5 | 0.2968 | 0.00483 | -0.0517 | 61.4493
1 | 0.3493 | 0.00504 | -0.0518 | 69.3056
1.5 | 0.4012 | 0.00496 | -0.0518 | 80.8871
2 | 0.4539 | 0.00495 | -0.0519 | 91.697
2.5 | 0.5082 | 0.00522 | -0.0521 | 97.3563
3 | 0.5633 | 0.00541 | -0.0523 | 104.122
3.5 | 0.6188 | 0.00554 | -0.0527 | 111.6968
4 | 0.6737 | 0.00571 | -0.053 | 117.986
4.5 | 0.7288 | 0.00587 | -0.0533 | 124.1567
5 | 0.7829 | 0.00609 | -0.0534 | 128.555
5.5 | 0.8373 | 0.00628 | -0.0537 | 133.328
6 | 0.8906 | 0.00656 | -0.0537 | 135.7622
6.5 | 0.944 | 0.00682 | -0.0537 | 138.4164
7 | 0.9969 | 0.00708 | -0.0537 | 140.8051
7.5 | 1.0486 | 0.00743 | -0.0535 | 141.1306
8 | 1.0999 | 0.00776 | -0.0532 | 141.7397
8.5 | 1.1506 | 0.00811 | -0.0528 | 141.8742
9 | 1.1994 | 0.00855 | -0.0521 | 140.2807
9.5 | 1.2477 | 0.00898 | -0.0513 | 138.9421
10 | 1.2949 | 0.00938 | -0.0504 | 138.049
10.5 | 1.3379 | 0.0098 | -0.0485 | 136.5204
11 | 1.3865 | 0.01036 | -0.048 | 133.832
11.5 | 1.4285 | 0.01106 | -0.0463 | 129.1591
12 | 1.4694 | 0.01175 | -0.0444 | 125.0553
12.5 | 1.5062 | 0.01236 | -0.0416 | 121.8608
13 | 1.5345 | 0.01306 | -0.0373 | 117.4962
13.5 | 1.5658 | 0.0138 | -0.0339 | 113.4638
14 | 1.5965 | 0.01466 | -0.0306 | 108.9018
14.5 | 1.6264 | 0.01561 | -0.0274 | 104.1896
15 | 1.6545 | 0.01673 | -0.0242 | 98.8942
15.5 | 1.6832 | 0.01784 | -0.0213 | 94.3498
16 | 1.7095 | 0.01912 | -0.0183 | 89.409
16.5 | 1.7335 | 0.02059 | -0.0153 | 84.1914
17 | 1.7557 | 0.02224 | -0.0123 | 78.9433
17.5 | 1.7747 | 0.02419 | -0.0093 | 73.365
18 | 1.7945 | 0.02609 | -0.0067 | 68.7811
18.5 | 1.8109 | 0.02837 | -0.0041 | 63.8315
19 | 1.8221 | 0.03117 | -0.0014 | 58.4568
19.5 | 1.8318 | 0.03425 | 0.0008 | 53.4832
20 | 1.8376 | 0.03792 | 0.0028 | 48.4599

## 147. Re 20M Mach 0.10 (1)
BIGFOIL.COM POLAR EXPORT
NACA66-310 a=0.6
NACA66-310 a=0.6 |  |  |  | Cl Max: | 1.042 | at alpha= | 9 | deg
JavaFoil+Calcfoil stall+Eppler ext transition |  |  |  | L/D Max: | 147.728 | at alpha= | 6 | deg
Re: | 20000000 |  |  | Cd Min: | 0.00486 | at alpha= | 0 | deg
Mach: | 0.1 |  |  | Cl=0 at alpha= | -2.0763 | deg
|  |  |  | @ Cl=0.1, Cd= | 0.00547
|  |  |  | @ Cl=0.4, Cd= | 0.0050271
|  |  |  | @ Cl=0.6, Cd= | 0.09617
alpha (deg) | Cl | Cd | Cm | Cl/Cd
-13 | -0.431 | 0.08381 | -0.014 | -5.142
-12.5 | -0.452 | 0.07893 | -0.014 | -5.723
-12 | -0.47 | 0.07531 | -0.015 | -6.244
-11.5 | -0.481 | 0.07125 | -0.015 | -6.746
-11 | -0.489 | 0.06647 | -0.015 | -7.349
-10.5 | -0.493 | 0.06446 | -0.015 | -7.642
-10 | -0.494 | 0.05857 | -0.017 | -8.442
-9.5 | -0.491 | 0.05517 | -0.017 | -8.907
-9 | -0.487 | 0.04895 | -0.02 | -9.958
-8.5 | -0.475 | 0.04667 | -0.02 | -10.171
-8 | -0.562 | 0.00666 | -0.035 | -84.445
-7.5 | -0.536 | 0.0069 | -0.036 | -77.591
-7 | -0.503 | 0.00665 | -0.037 | -75.721
-6.5 | -0.466 | 0.00631 | -0.037 | -73.823
-6 | -0.424 | 0.00611 | -0.038 | -69.493
-5.5 | -0.378 | 0.0059 | -0.039 | -64.117
-5 | -0.329 | 0.00573 | -0.04 | -57.414
-4.5 | -0.277 | 0.00563 | -0.04 | -49.163
-4 | -0.222 | 0.00552 | -0.041 | -40.251
-3.5 | -0.166 | 0.00565 | -0.042 | -29.312
-3 | -0.108 | 0.00569 | -0.043 | -19.016
-2.5 | -0.05 | 0.00544 | -0.043 | -9.185
-2 | 0.009 | 0.00545 | -0.044 | 1.595
-1.5 | 0.068 | 0.00547 | -0.045 | 12.372
-1 | 0.127 | 0.00547 | -0.046 | 23.223
-0.5 | 0.186 | 0.00516 | -0.046 | 36.126
0 | 0.246 | 0.00486 | -0.047 | 50.491
0.5 | 0.305 | 0.0049 | -0.048 | 62.178
1 | 0.364 | 0.00496 | -0.049 | 73.354
1.5 | 0.423 | 0.00507 | -0.049 | 83.482
2 | 0.48 | 0.00515 | -0.05 | 93.385
2.5 | 0.538 | 0.00579 | -0.051 | 92.977
3 | 0.596 | 0.00586 | -0.052 | 101.589
3.5 | 0.652 | 0.00599 | -0.052 | 108.737
4 | 0.707 | 0.00588 | -0.053 | 120.26
4.5 | 0.761 | 0.00553 | -0.054 | 137.631
5 | 0.81 | 0.00575 | -0.055 | 141.051
5.5 | 0.857 | 0.0059 | -0.055 | 145.222
6 | 0.9 | 0.0061 | -0.056 | 147.728
6.5 | 0.939 | 0.00641 | -0.057 | 146.499
7 | 0.973 | 0.00663 | -0.058 | 146.819
7.5 | 1.001 | 0.0085 | -0.058 | 117.796
8 | 1.023 | 0.0088 | -0.059 | 116.194
8.5 | 1.039 | 0.00925 | -0.06 | 112.352
9 | 1.042 | 0.00979 | -0.06 | 106.376
9.5 | 1.032 | 0.01027 | -0.061 | 100.466
10 | 1.013 | 0.01089 | -0.062 | 93.032
10.5 | 0.986 | 0.01147 | -0.062 | 86.025
11 | 0.952 | 0.0122 | -0.063 | 77.985
11.5 | 0.9 | 0.01438 | -0.063 | 62.607
12 | 0.715 | 0.07466 | -0.034 | 9.576
12.5 | 0.681 | 0.07634 | -0.037 | 8.92
13 | 0.639 | 0.08513 | -0.033 | 7.503
13.5 | 0.602 | 0.08732 | -0.036 | 6.892
14 | 0.562 | 0.09617 | -0.034 | 5.839

## 148. Re 20M Mach 0.10 (2)
BIGFOIL.COM POLAR EXPORT
NACA66-310 a=0.6
NACA66-310 a=0.6 |  |  |  | Cl Max: | 1.8095 | at alpha= | 19.5 | deg
XFOIL ncrit=9 |  |  |  | L/D Max: | 141.496 | at alpha= | 8 | deg
Re: | 20000000 |  |  | Cd Min: | 0.04527 | at alpha= | -19 | deg
Mach: | 0.1 |  |  | Cl=0 at alpha= | -2.1635 | deg
|  |  |  | @ Cl=0.1, Cd= | 0.0041956
|  |  |  | @ Cl=0.4, Cd= | 0.0049652
|  |  |  | @ Cl=0.6, Cd= | 0.0054984
alpha (deg) | Cl | Cd | Cm | Cl/Cd
-19 | -1.3789 | 0.04527 | -0.0799 | -30.4595
-18.5 | -1.4221 | 0.03633 | -0.0823 | -39.144
-18 | -1.4499 | 0.03097 | -0.0798 | -46.8163
-17.5 | -1.464 | 0.0275 | -0.0747 | -53.2364
-17 | -1.4824 | 0.02462 | -0.0664 | -60.2112
-16.5 | -1.4732 | 0.02251 | -0.0606 | -65.4465
-16 | -1.4464 | 0.0206 | -0.0573 | -70.2136
-15.5 | -1.4137 | 0.01885 | -0.0546 | -74.9973
-15 | -1.3761 | 0.01728 | -0.0524 | -79.6354
-14.5 | -1.3344 | 0.01594 | -0.0507 | -83.7139
-14 | -1.2899 | 0.01476 | -0.0493 | -87.3916
-13.5 | -1.2435 | 0.01368 | -0.0481 | -90.8991
-13 | -1.1952 | 0.01273 | -0.0472 | -93.8885
-12.5 | -1.1477 | 0.01155 | -0.0461 | -99.368
-12 | -1.0984 | 0.01058 | -0.0454 | -103.8185
-11.5 | -1.0466 | 0.00987 | -0.0449 | -106.0385
-11 | -0.9935 | 0.0093 | -0.0446 | -106.828
-10.5 | -0.9397 | 0.00879 | -0.0444 | -106.9056
-10 | -0.8854 | 0.00833 | -0.0443 | -106.2905
-9.5 | -0.8311 | 0.00784 | -0.0442 | -106.0077
-9 | -0.777 | 0.00732 | -0.0441 | -106.1475
-8.5 | -0.7216 | 0.00695 | -0.0442 | -103.8273
-8 | -0.6656 | 0.00664 | -0.0444 | -100.241
-7.5 | -0.6095 | 0.00635 | -0.0446 | -95.9843
-7 | -0.5532 | 0.00609 | -0.0449 | -90.8374
-6.5 | -0.4968 | 0.0058 | -0.0452 | -85.6552
-6 | -0.4403 | 0.00551 | -0.0455 | -79.9093
-5.5 | -0.3833 | 0.00531 | -0.046 | -72.1846
-5 | -0.3261 | 0.00514 | -0.0465 | -63.4436
-4.5 | -0.2688 | 0.00498 | -0.047 | -53.9759
-4 | -0.2116 | 0.00476 | -0.0475 | -44.4538
-3.5 | -0.1542 | 0.00464 | -0.048 | -33.2328
-2.5 | -0.0389 | 0.00439 | -0.0492 | -8.861
-2 | 0.0189 | 0.00429 | -0.0499 | 4.4056
-1.5 | 0.0766 | 0.00422 | -0.0505 | 18.1517
-1 | 0.1342 | 0.00416 | -0.0512 | 32.2596
-0.5 | 0.1915 | 0.00415 | -0.0518 | 46.1446
0 | 0.247 | 0.00429 | -0.0522 | 57.5758
0.5 | 0.2986 | 0.00482 | -0.052 | 61.9502
1 | 0.3513 | 0.00504 | -0.0521 | 69.7024
1.5 | 0.4034 | 0.00496 | -0.0521 | 81.3306
2 | 0.4563 | 0.00495 | -0.0522 | 92.1818
2.5 | 0.5109 | 0.00523 | -0.0523 | 97.6864
3 | 0.5663 | 0.00542 | -0.0526 | 104.4834
3.5 | 0.6222 | 0.00555 | -0.0529 | 112.1081
4 | 0.6774 | 0.00573 | -0.0532 | 118.2199
4.5 | 0.7328 | 0.00589 | -0.0535 | 124.4143
5 | 0.7873 | 0.0061 | -0.0536 | 129.0656
5.5 | 0.842 | 0.0063 | -0.0537 | 133.6508
6 | 0.8957 | 0.00659 | -0.0537 | 135.9181
6.5 | 0.9495 | 0.00685 | -0.0537 | 138.6131
7 | 1.0027 | 0.00713 | -0.0536 | 140.6311
7.5 | 1.0546 | 0.00749 | -0.0532 | 140.8011
8 | 1.1065 | 0.00782 | -0.0529 | 141.4962
8.5 | 1.1573 | 0.0082 | -0.0524 | 141.1341
9 | 1.2063 | 0.00866 | -0.0515 | 139.2956
9.5 | 1.2552 | 0.00908 | -0.0506 | 138.2379
10 | 1.3024 | 0.00951 | -0.0494 | 136.9506
10.5 | 1.3446 | 0.00997 | -0.0471 | 134.8646
11 | 1.393 | 0.01064 | -0.0464 | 130.9211
11.5 | 1.435 | 0.01136 | -0.0444 | 126.3204
12 | 1.4762 | 0.01203 | -0.0422 | 122.7099
12.5 | 1.5075 | 0.01265 | -0.038 | 119.17
13 | 1.5375 | 0.01345 | -0.0339 | 114.3123
13.5 | 1.5693 | 0.01429 | -0.0304 | 109.8181
14 | 1.6003 | 0.01525 | -0.027 | 104.9377
14.5 | 1.63 | 0.01632 | -0.0237 | 99.8775
15 | 1.6569 | 0.01763 | -0.0201 | 93.9818
15.5 | 1.6852 | 0.01887 | -0.017 | 89.3058
16 | 1.7107 | 0.02034 | -0.0138 | 84.1052
16.5 | 1.7331 | 0.02205 | -0.0105 | 78.5986
17 | 1.7532 | 0.02401 | -0.0073 | 73.0196
17.5 | 1.7683 | 0.02641 | -0.0039 | 66.9557
18 | 1.7864 | 0.02864 | -0.0012 | 62.3743
18.5 | 1.7992 | 0.03145 | 0.0015 | 57.2083
19 | 1.8051 | 0.03501 | 0.0042 | 51.5596
19.5 | 1.8095 | 0.03896 | 0.0062 | 46.4451
20 | 1.8081 | 0.0438 | 0.0078 | 41.2808

## 149. Re 20M Mach 0.25 (1)
BIGFOIL.COM POLAR EXPORT
NACA66-310 a=0.6
NACA66-310 a=0.6 |  |  |  | Cl Max: | 1.007 | at alpha= | 8 | deg
JavaFoil+Calcfoil stall+Eppler ext transition |  |  |  | L/D Max: | 146.587 | at alpha= | 6 | deg
Re: | 20000000 |  |  | Cd Min: | 0.00489 | at alpha= | 0 | deg
Mach: | 0.25 |  |  | Cl=0 at alpha= | -2.075 | deg
|  |  |  | @ Cl=0.1, Cd= | 0.005475
|  |  |  | @ Cl=0.4, Cd= | 0.08786
|  |  |  | @ Cl=0.6, Cd= | 0.08786
alpha (deg) | Cl | Cd | Cm | Cl/Cd
-11.5 | -0.3 | 0.07163 | -0.015 | -4.185
-11 | -0.338 | 0.0676 | -0.016 | -5.002
-10.5 | -0.371 | 0.06362 | -0.016 | -5.826
-10 | -0.397 | 0.06028 | -0.016 | -6.581
-9.5 | -0.416 | 0.05671 | -0.017 | -7.337
-9 | -0.427 | 0.05512 | -0.016 | -7.75
-8.5 | -0.432 | 0.05035 | -0.018 | -8.586
-8 | -0.429 | 0.04697 | -0.019 | -9.136
-7.5 | -0.421 | 0.04195 | -0.021 | -10.036
-7 | -0.398 | 0.04297 | -0.017 | -9.263
-6.5 | -0.464 | 0.00606 | -0.038 | -76.641
-6 | -0.427 | 0.00584 | -0.039 | -73.107
-5.5 | -0.383 | 0.00598 | -0.04 | -64.044
-5 | -0.335 | 0.00544 | -0.041 | -61.509
-4.5 | -0.283 | 0.00572 | -0.041 | -49.449
-4 | -0.227 | 0.00559 | -0.042 | -40.672
-3.5 | -0.17 | 0.00567 | -0.043 | -29.96
-3 | -0.111 | 0.00569 | -0.044 | -19.517
-2.5 | -0.051 | 0.0055 | -0.044 | -9.329
-2 | 0.009 | 0.00543 | -0.045 | 1.644
-1.5 | 0.07 | 0.00546 | -0.046 | 12.739
-1 | 0.13 | 0.00549 | -0.047 | 23.733
-0.5 | 0.192 | 0.00517 | -0.048 | 37.097
0 | 0.252 | 0.00489 | -0.048 | 51.608
0.5 | 0.313 | 0.0049 | -0.049 | 63.918
1 | 0.374 | 0.00499 | -0.05 | 74.876
1.5 | 0.435 | 0.00509 | -0.051 | 85.375
2 | 0.494 | 0.00521 | -0.051 | 94.669
2.5 | 0.553 | 0.00587 | -0.052 | 94.222
3 | 0.612 | 0.00593 | -0.053 | 103.06
3.5 | 0.669 | 0.00606 | -0.054 | 110.411
4 | 0.725 | 0.00549 | -0.055 | 132.172
4.5 | 0.779 | 0.00562 | -0.055 | 138.612
5 | 0.829 | 0.00587 | -0.056 | 141.351
5.5 | 0.875 | 0.00603 | -0.057 | 145.033
6 | 0.916 | 0.00625 | -0.058 | 146.587
6.5 | 0.95 | 0.00804 | -0.058 | 118.277
7 | 0.978 | 0.00846 | -0.059 | 115.586
7.5 | 0.997 | 0.00892 | -0.06 | 111.806
8 | 1.007 | 0.0093 | -0.061 | 108.241
8.5 | 1.006 | 0.00987 | -0.061 | 101.964
9 | 0.986 | 0.01045 | -0.062 | 94.351
9.5 | 0.944 | 0.01114 | -0.063 | 84.717
10 | 0.881 | 0.0124 | -0.063 | 71.017
10.5 | 0.672 | 0.06271 | -0.035 | 10.715
11 | 0.605 | 0.06839 | -0.034 | 8.842
11.5 | 0.53 | 0.07351 | -0.032 | 7.21
12 | 0.45 | 0.07828 | -0.033 | 5.746
12.5 | 0.364 | 0.08298 | -0.033 | 4.386
13 | 0.269 | 0.08786 | -0.034 | 3.063

## 150. Re 20M Mach 0.25 (2)
BIGFOIL.COM POLAR EXPORT
NACA66-310 a=0.6
NACA66-310 a=0.6 |  |  |  | Cl Max: | 1.5596 | at alpha= | 14 | deg
XFOIL ncrit=9 |  |  |  | L/D Max: | 139.897 | at alpha= | 7.5 | deg
Re: | 20000000 |  |  | Cd Min: | 0.20384 | at alpha= | 19 | deg
Mach: | 0.25 |  |  | Cl=0 at alpha= | -2.1683 | deg
|  |  |  | @ Cl=0.1, Cd= | 0.0041828
|  |  |  | @ Cl=0.4, Cd= | 0.0049605
|  |  |  | @ Cl=0.6, Cd= | 0.0055147
alpha (deg) | Cl | Cd | Cm | Cl/Cd
-14.5 | -0.5764 | 0.13315 | -0.0238 | -4.329
-14 | -0.6148 | 0.11394 | -0.0345 | -5.3958
-13.5 | -0.6279 | 0.10194 | -0.0418 | -6.1595
-13 | -0.6649 | 0.08625 | -0.0516 | -7.709
-12.5 | -0.748 | 0.05947 | -0.0742 | -12.5778
-12 | -0.831 | 0.04619 | -0.0787 | -17.9909
-11.5 | -1.0318 | 0.0217 | -0.064 | -47.5484
-11 | -1.0373 | 0.01302 | -0.0577 | -79.6697
-10.5 | -0.987 | 0.01106 | -0.0553 | -89.2405
-10 | -0.9316 | 0.0098 | -0.0536 | -95.0612
-9.5 | -0.8735 | 0.00896 | -0.0522 | -97.4888
-8.5 | -0.7555 | 0.00768 | -0.0503 | -98.3724
-8 | -0.6968 | 0.00707 | -0.0495 | -98.5573
-7.5 | -0.637 | 0.00668 | -0.0491 | -95.3593
-7 | -0.5771 | 0.00635 | -0.0488 | -90.8819
-6.5 | -0.5172 | 0.00603 | -0.0487 | -85.7711
-6 | -0.4578 | 0.00569 | -0.0486 | -80.4569
-5.5 | -0.3981 | 0.00541 | -0.0486 | -73.586
-5 | -0.3382 | 0.00521 | -0.0489 | -64.9136
-4.5 | -0.2783 | 0.00504 | -0.0492 | -55.2183
-4 | -0.2186 | 0.00483 | -0.0495 | -45.2588
-3.5 | -0.1591 | 0.00466 | -0.0499 | -34.1416
-3 | -0.0993 | 0.00453 | -0.0505 | -21.9205
-2.5 | -0.0396 | 0.00441 | -0.051 | -8.9796
-2 | 0.0201 | 0.00429 | -0.0516 | 4.6853
-1.5 | 0.0798 | 0.00421 | -0.0523 | 18.9549
-1 | 0.1393 | 0.00413 | -0.0529 | 33.7288
-0.5 | 0.1985 | 0.00411 | -0.0535 | 48.2968
0 | 0.2562 | 0.00421 | -0.054 | 60.8551
0.5 | 0.3087 | 0.00476 | -0.0538 | 64.8529
1 | 0.3625 | 0.00501 | -0.0537 | 72.3553
1.5 | 0.4155 | 0.00494 | -0.0536 | 84.1093
2 | 0.4697 | 0.00499 | -0.0536 | 94.1283
2.5 | 0.5257 | 0.00529 | -0.0536 | 99.3762
3 | 0.5828 | 0.00547 | -0.0538 | 106.5448
3.5 | 0.6405 | 0.00562 | -0.054 | 113.968
4 | 0.6976 | 0.0058 | -0.0542 | 120.2759
4.5 | 0.7546 | 0.00599 | -0.0542 | 125.9766
5.5 | 0.8678 | 0.00645 | -0.054 | 134.5426
6 | 0.9236 | 0.00676 | -0.0537 | 136.6272
6.5 | 0.9795 | 0.00704 | -0.0533 | 139.1335
7 | 1.0339 | 0.00742 | -0.0525 | 139.3396
7.5 | 1.0884 | 0.00778 | -0.0517 | 139.8972
8 | 1.1418 | 0.00819 | -0.0506 | 139.4139
8.5 | 1.1932 | 0.00871 | -0.049 | 136.992
9 | 1.2447 | 0.00918 | -0.0474 | 135.5882
9.5 | 1.2932 | 0.00976 | -0.0451 | 132.5
10 | 1.3364 | 0.01047 | -0.0417 | 127.6409
10.5 | 1.3831 | 0.01128 | -0.0391 | 122.6152
11 | 1.4185 | 0.01214 | -0.0342 | 116.8451
11.5 | 1.4517 | 0.01305 | -0.0291 | 111.2414
12 | 1.4817 | 0.01442 | -0.0238 | 102.7531
12.5 | 1.5167 | 0.01557 | -0.0194 | 97.4117
13 | 1.5357 | 0.01802 | -0.0133 | 85.222
13.5 | 1.5537 | 0.02056 | -0.0076 | 75.5691
14 | 1.5596 | 0.02403 | -0.0013 | 64.9022
14.5 | 1.5467 | 0.02898 | 0.0055 | 53.3713
15 | 1.4861 | 0.03817 | 0.0127 | 38.9337
15.5 | 1.4733 | 0.04392 | 0.0157 | 33.5451
16 | 1.4245 | 0.05412 | 0.0166 | 26.3211
16.5 | 1.3839 | 0.06538 | 0.014 | 21.167
17 | 1.3405 | 0.07951 | 0.0071 | 16.8595
17.5 | 1.2907 | 0.09789 | -0.0051 | 13.1852
18 | 1.2986 | 0.10708 | -0.0111 | 12.1274
18.5 | 1.2736 | 0.12401 | -0.0227 | 10.2701
19 | 1.0003 | 0.20384 | -0.0733 | 4.9073

## 151. Re 20M Mach 0.50 (1)
BIGFOIL.COM POLAR EXPORT
NACA66-310 a=0.6
NACA66-310 a=0.6 |  |  |  | Cl Max: | 1.163 | at alpha= | 20 | deg
JavaFoil+Calcfoil stall+Eppler ext transition |  |  |  | L/D Max: | 117.531 | at alpha= | 3 | deg
Re: | 20000000 |  |  | Cd Min: | 0.00491 | at alpha= | 1.5 | deg
Mach: | 0.5 |  |  | Cl=0 at alpha= | -2.0746 | deg
|  |  |  | @ Cl=0.1, Cd= | 0.0051697
|  |  |  | @ Cl=0.4, Cd= | 0.0051009
|  |  |  | @ Cl=0.6, Cd= | 0.0054751
alpha (deg) | Cl | Cd | Cm | Cl/Cd
-20 | -0.961 | 0.16781 | -0.013 | -5.73
-19.5 | -0.935 | 0.16022 | -0.014 | -5.833
-19 | -0.908 | 0.16048 | -0.014 | -5.655
-18.5 | -0.881 | 0.15025 | -0.014 | -5.867
-18 | -0.856 | 0.14014 | -0.015 | -6.105
-17.5 | -0.83 | 0.133 | -0.015 | -6.237
-17 | -0.802 | 0.12714 | -0.015 | -6.31
-16.5 | -0.776 | 0.11934 | -0.015 | -6.503
-16 | -0.751 | 0.11193 | -0.016 | -6.705
-15.5 | -0.724 | 0.1046 | -0.017 | -6.925
-15 | -0.707 | 0.0863 | -0.019 | -8.193
-14.5 | -0.671 | 0.09461 | -0.017 | -7.091
-14 | -0.648 | 0.08443 | -0.019 | -7.676
-13.5 | -0.63 | 0.07176 | -0.021 | -8.773
-13 | -0.65 | 0.03433 | -0.028 | -18.921
-12.5 | -0.679 | 0.01224 | -0.032 | -55.465
-12 | -0.654 | 0.01063 | -0.034 | -61.52
-11.5 | -0.508 | 0.07367 | -0.018 | -6.89
-11 | -0.481 | 0.06879 | -0.019 | -6.995
-10.5 | -0.456 | 0.06193 | -0.02 | -7.362
-10 | -0.443 | 0.04558 | -0.026 | -9.719
-9.5 | -0.494 | 0.00734 | -0.038 | -67.295
-9 | -0.462 | 0.00781 | -0.039 | -59.154
-8.5 | -0.429 | 0.00747 | -0.039 | -57.414
-8 | -0.319 | 0.05032 | -0.02 | -6.343
-7.5 | -0.292 | 0.04734 | -0.02 | -6.17
-7 | -0.266 | 0.04292 | -0.022 | -6.196
-6.5 | -0.241 | 0.0384 | -0.025 | -6.266
-6 | -0.262 | 0.00624 | -0.044 | -42.036
-5.5 | -0.184 | 0.03811 | -0.021 | -4.837
-5 | -0.268 | 0.03484 | -0.023 | -7.691
-4.5 | -0.299 | 0.00557 | -0.046 | -53.665
-4 | -0.247 | 0.00536 | -0.047 | -46.119
-3.5 | -0.187 | 0.00502 | -0.048 | -37.184
-3 | -0.123 | 0.00512 | -0.049 | -23.963
-2.5 | -0.057 | 0.00512 | -0.05 | -11.136
-2 | 0.01 | 0.00511 | -0.051 | 1.945
-1.5 | 0.078 | 0.00516 | -0.051 | 15.037
-1 | 0.146 | 0.00519 | -0.052 | 28.062
-0.5 | 0.214 | 0.00525 | -0.053 | 40.79
0 | 0.282 | 0.00498 | -0.054 | 56.679
0.5 | 0.35 | 0.00502 | -0.055 | 69.699
1 | 0.418 | 0.00513 | -0.056 | 81.409
1.5 | 0.486 | 0.00491 | -0.057 | 98.983
2 | 0.551 | 0.005 | -0.057 | 110.297
2.5 | 0.617 | 0.00564 | -0.058 | 109.348
3 | 0.681 | 0.00579 | -0.059 | 117.531
3.5 | 0.743 | 0.00684 | -0.06 | 108.595
4 | 0.802 | 0.00716 | -0.061 | 111.991
4.5 | 0.855 | 0.00754 | -0.062 | 113.401
5 | 0.896 | 0.00795 | -0.063 | 112.789
5.5 | 0.918 | 0.0085 | -0.063 | 107.981
6 | 0.898 | 0.00914 | -0.064 | 98.278
6.5 | 0.564 | 0.00983 | -0.065 | 57.404
7 | 0.485 | 0.0447 | -0.033 | 10.844
7.5 | 0.628 | 0.01061 | -0.067 | 59.214
8 | 0.659 | 0.01139 | -0.067 | 57.846
8.5 | 0.566 | 0.05131 | -0.038 | 11.039
9 | 0.716 | 0.01344 | -0.068 | 53.296
9.5 | 0.753 | 0.01277 | -0.07 | 58.949
10 | 0.782 | 0.01381 | -0.07 | 56.647
10.5 | 0.811 | 0.01503 | -0.071 | 53.971
11 | 0.813 | 0.02177 | -0.069 | 37.337
11.5 | 0.722 | 0.07524 | -0.039 | 9.592
12 | 0.902 | 0.01678 | -0.073 | 53.732
12.5 | 0.929 | 0.01824 | -0.074 | 50.948
13 | 0.95 | 0.02141 | -0.073 | 44.381
13.5 | 0.853 | 0.07369 | -0.055 | 11.569
14 | 0.984 | 0.03048 | -0.072 | 32.273
14.5 | 0.904 | 0.0812 | -0.056 | 11.138
15 | 0.91 | 0.10089 | -0.049 | 9.022
15.5 | 0.931 | 0.11732 | -0.047 | 7.939
16 | 0.957 | 0.12529 | -0.048 | 7.64
16.5 | 0.98 | 0.13805 | -0.047 | 7.1
17 | 1.008 | 0.13758 | -0.049 | 7.325
17.5 | 1.035 | 0.141 | -0.051 | 7.342
18 | 1.061 | 0.14821 | -0.052 | 7.16
18.5 | 1.084 | 0.1631 | -0.051 | 6.647
19 | 1.11 | 0.16572 | -0.052 | 6.699
19.5 | 1.136 | 0.17258 | -0.053 | 6.584
20 | 1.163 | 0.17959 | -0.055 | 6.474

## 152. Re 20M Mach 0.50 (2)
BIGFOIL.COM POLAR EXPORT
NACA66-310 a=0.6
NACA66-310 a=0.6 |  |  |  | Cl Max: | 1.094 | at alpha= | 8.5 | deg
XFOIL ncrit=9 |  |  |  | L/D Max: | 135.438 | at alpha= | 6 | deg
Re: | 20000000 |  |  | Cd Min: | 0.14562 | at alpha= | 13.5 | deg
Mach: | 0.5 |  |  | Cl=0 at alpha= | -2.6716 | deg
|  |  |  | @ Cl=0.1, Cd= | 0.0065923
|  |  |  | @ Cl=0.4, Cd= | 0.0048019
|  |  |  | @ Cl=0.6, Cd= | 0.0055961
alpha (deg) | Cl | Cd | Cm | Cl/Cd
-9.5 | -0.3962 | 0.08105 | -0.0624 | -4.8883
-9 | -0.394 | 0.05569 | -0.0601 | -7.0749
-8.5 | -0.4011 | 0.04634 | -0.0664 | -8.6556
-8 | -0.4174 | 0.03764 | -0.0758 | -11.0893
-7.5 | -0.4492 | 0.0318 | -0.0742 | -14.1258
-7 | -0.4614 | 0.02382 | -0.0732 | -19.3703
-6.5 | -0.4617 | 0.01568 | -0.0707 | -29.4452
-6 | -0.4547 | 0.00786 | -0.0669 | -57.8499
-5.5 | -0.4367 | 0.00242 | -0.063 | -180.4545
-5 | -0.3914 | 0.00087 | -0.06 | -449.8851
-3 | -0.0442 | 0.00684 | -0.0512 | -6.462
-2.5 | 0.0231 | 0.00672 | -0.0512 | 3.4375
-2 | 0.0894 | 0.00661 | -0.0514 | 13.525
-1.5 | 0.1554 | 0.0065 | -0.0518 | 23.9077
-1 | 0.2213 | 0.00643 | -0.0523 | 34.4168
-0.5 | 0.2869 | 0.00636 | -0.0529 | 45.1101
0 | 0.2971 | 0.004 | -0.0621 | 74.275
0.5 | 0.3563 | 0.00443 | -0.0617 | 80.4289
1 | 0.4127 | 0.00491 | -0.0609 | 84.053
2 | 0.5263 | 0.00522 | -0.0591 | 100.8238
2.5 | 0.5883 | 0.00556 | -0.0586 | 105.8094
3 | 0.6531 | 0.00576 | -0.0583 | 113.3854
3.5 | 0.7175 | 0.00599 | -0.0578 | 119.783
4 | 0.7822 | 0.00621 | -0.057 | 125.9581
4.5 | 0.8463 | 0.0065 | -0.0557 | 130.2
5 | 0.9104 | 0.00682 | -0.0541 | 133.4897
5.5 | 0.9734 | 0.00723 | -0.0517 | 134.6335
6 | 1.0361 | 0.00765 | -0.0488 | 135.4379
6.5 | 1.0932 | 0.00832 | -0.0442 | 131.3942
8.5 | 1.094 | 0.03005 | -0.0012 | 36.406
9 | 1.0581 | 0.03624 | 0.0084 | 29.197
9.5 | 1.0137 | 0.04396 | 0.0147 | 23.0596
10 | 0.9781 | 0.05221 | 0.0168 | 18.734
10.5 | 0.9412 | 0.06233 | 0.0147 | 15.1003
11 | 0.9104 | 0.07453 | 0.0079 | 12.2152
11.5 | 0.8909 | 0.08957 | -0.0034 | 9.9464
12 | 0.8817 | 0.10576 | -0.0145 | 8.3368
12.5 | 0.8745 | 0.11905 | -0.0228 | 7.3457
13 | 0.868 | 0.13246 | -0.031 | 6.5529
13.5 | 0.8652 | 0.14562 | -0.0388 | 5.9415