## index
index | Re | Mach | Datasource
1 | 50000 | 0 | JavaFoil+Calcfoil stall+Eppler ext transition
2 | 50000 | 0 | XFOIL ncrit=9
3 | 50000 | 0.1 | JavaFoil+Calcfoil stall+Eppler ext transition
4 | 50000 | 0.1 | XFOIL ncrit=9
5 | 50000 | 0.25 | JavaFoil+Calcfoil stall+Eppler ext transition
6 | 50000 | 0.25 | XFOIL ncrit=9
7 | 50000 | 0.5 | JavaFoil+Calcfoil stall+Eppler ext transition
8 | 50000 | 0.5 | XFOIL ncrit=9
9 | 100000 | 0 | JavaFoil+Calcfoil stall+Eppler ext transition
10 | 100000 | 0 | XFOIL ncrit=9
11 | 100000 | 0.1 | JavaFoil+Calcfoil stall+Eppler ext transition
12 | 100000 | 0.1 | XFOIL ncrit=9
13 | 100000 | 0.25 | JavaFoil+Calcfoil stall+Eppler ext transition
14 | 100000 | 0.25 | XFOIL ncrit=9
15 | 100000 | 0.5 | JavaFoil+Calcfoil stall+Eppler ext transition
16 | 100000 | 0.5 | XFOIL ncrit=9
17 | 250000 | 0 | JavaFoil+Calcfoil stall+Eppler ext transition
18 | 250000 | 0 | XFOIL ncrit=9
19 | 250000 | 0.1 | JavaFoil+Calcfoil stall+Eppler ext transition
20 | 250000 | 0.1 | XFOIL ncrit=9
21 | 250000 | 0.25 | JavaFoil+Calcfoil stall+Eppler ext transition
22 | 250000 | 0.25 | XFOIL ncrit=9
23 | 250000 | 0.5 | JavaFoil+Calcfoil stall+Eppler ext transition
24 | 250000 | 0.5 | XFOIL ncrit=9
25 | 500000 | 0 | JavaFoil+Calcfoil stall+Eppler ext transition
26 | 500000 | 0 | XFOIL ncrit=9
27 | 500000 | 0.1 | JavaFoil+Calcfoil stall+Eppler ext transition
28 | 500000 | 0.1 | XFOIL ncrit=9
29 | 500000 | 0.25 | JavaFoil+Calcfoil stall+Eppler ext transition
30 | 500000 | 0.25 | XFOIL ncrit=9
31 | 500000 | 0.5 | JavaFoil+Calcfoil stall+Eppler ext transition
32 | 500000 | 0.5 | XFOIL ncrit=9
33 | 750000 | 0 | JavaFoil+Calcfoil stall+Eppler ext transition
34 | 750000 | 0 | XFOIL ncrit=9
35 | 750000 | 0.1 | JavaFoil+Calcfoil stall+Eppler ext transition
36 | 750000 | 0.1 | XFOIL ncrit=9
37 | 750000 | 0.25 | JavaFoil+Calcfoil stall+Eppler ext transition
38 | 750000 | 0.25 | XFOIL ncrit=9
39 | 750000 | 0.5 | JavaFoil+Calcfoil stall+Eppler ext transition
40 | 750000 | 0.5 | XFOIL ncrit=9
41 | 1000000 | 0 | JavaFoil+Calcfoil stall+Eppler ext transition
42 | 1000000 | 0 | XFOIL ncrit=9
43 | 1000000 | 0.1 | JavaFoil+Calcfoil stall+Eppler ext transition
44 | 1000000 | 0.1 | XFOIL ncrit=9
45 | 1000000 | 0.25 | JavaFoil+Calcfoil stall+Eppler ext transition
46 | 1000000 | 0.25 | XFOIL ncrit=9
47 | 1000000 | 0.5 | JavaFoil+Calcfoil stall+Eppler ext transition
48 | 1000000 | 0.5 | XFOIL ncrit=9
49 | 2000000 | 0 | JavaFoil+Calcfoil stall+Eppler ext transition
50 | 2000000 | 0 | XFOIL ncrit=9
51 | 2000000 | 0.1 | JavaFoil+Calcfoil stall+Eppler ext transition
52 | 2000000 | 0.1 | XFOIL ncrit=9
53 | 2000000 | 0.25 | JavaFoil+Calcfoil stall+Eppler ext transition
54 | 2000000 | 0.25 | XFOIL ncrit=9
55 | 2000000 | 0.5 | JavaFoil+Calcfoil stall+Eppler ext transition
56 | 2000000 | 0.5 | XFOIL ncrit=9
57 | 3000000 | 0 | JavaFoil+Calcfoil stall+Eppler ext transition
58 | 3000000 | 0 | XFOIL ncrit=9
59 | 3000000 | 0.1 | JavaFoil+Calcfoil stall+Eppler ext transition
60 | 3000000 | 0.1 | XFOIL ncrit=9
61 | 3000000 | 0.25 | JavaFoil+Calcfoil stall+Eppler ext transition
62 | 3000000 | 0.25 | XFOIL ncrit=9
63 | 3000000 | 0.5 | JavaFoil+Calcfoil stall+Eppler ext transition
64 | 3000000 | 0.5 | XFOIL ncrit=9
65 | 4000000 | 0 | JavaFoil+Calcfoil stall+Eppler ext transition
66 | 4000000 | 0 | XFOIL ncrit=9
67 | 4000000 | 0.1 | JavaFoil+Calcfoil stall+Eppler ext transition
68 | 4000000 | 0.1 | XFOIL ncrit=9
69 | 4000000 | 0.25 | JavaFoil+Calcfoil stall+Eppler ext transition
70 | 4000000 | 0.25 | XFOIL ncrit=9
71 | 4000000 | 0.5 | JavaFoil+Calcfoil stall+Eppler ext transition
72 | 4000000 | 0.5 | XFOIL ncrit=9
73 | 5000000 | 0 | JavaFoil+Calcfoil stall+Eppler ext transition
74 | 5000000 | 0 | XFOIL ncrit=9
75 | 5000000 | 0.1 | JavaFoil+Calcfoil stall+Eppler ext transition
76 | 5000000 | 0.1 | XFOIL ncrit=9
77 | 5000000 | 0.25 | JavaFoil+Calcfoil stall+Eppler ext transition
78 | 5000000 | 0.25 | XFOIL ncrit=9
79 | 5000000 | 0.5 | JavaFoil+Calcfoil stall+Eppler ext transition
80 | 5000000 | 0.5 | XFOIL ncrit=9
81 | 6000000 | 0 | JavaFoil+Calcfoil stall+Eppler ext transition
82 | 6000000 | 0 | XFOIL ncrit=9
83 | 6000000 | 0.1 | JavaFoil+Calcfoil stall+Eppler ext transition
84 | 6000000 | 0.1 | XFOIL ncrit=9
85 | 6000000 | 0.25 | JavaFoil+Calcfoil stall+Eppler ext transition
86 | 6000000 | 0.25 | XFOIL ncrit=9
87 | 6000000 | 0.5 | JavaFoil+Calcfoil stall+Eppler ext transition
88 | 6000000 | 0.5 | XFOIL ncrit=9
89 | 7000000 | 0 | JavaFoil+Calcfoil stall+Eppler ext transition
90 | 7000000 | 0 | XFOIL ncrit=9
91 | 7000000 | 0.1 | JavaFoil+Calcfoil stall+Eppler ext transition
92 | 7000000 | 0.1 | XFOIL ncrit=9
93 | 7000000 | 0.25 | JavaFoil+Calcfoil stall+Eppler ext transition
94 | 7000000 | 0.25 | XFOIL ncrit=9
95 | 7000000 | 0.5 | JavaFoil+Calcfoil stall+Eppler ext transition
96 | 7000000 | 0.5 | XFOIL ncrit=9
97 | 8000000 | 0 | JavaFoil+Calcfoil stall+Eppler ext transition
98 | 8000000 | 0 | XFOIL ncrit=9
99 | 8000000 | 0.1 | JavaFoil+Calcfoil stall+Eppler ext transition
100 | 8000000 | 0.1 | XFOIL ncrit=9
101 | 8000000 | 0.25 | JavaFoil+Calcfoil stall+Eppler ext transition
102 | 8000000 | 0.25 | XFOIL ncrit=9
103 | 8000000 | 0.5 | JavaFoil+Calcfoil stall+Eppler ext transition
104 | 8000000 | 0.5 | XFOIL ncrit=9
105 | 10000000 | 0 | JavaFoil+Calcfoil stall+Eppler ext transition
106 | 10000000 | 0 | XFOIL ncrit=9
107 | 10000000 | 0.1 | JavaFoil+Calcfoil stall+Eppler ext transition
108 | 10000000 | 0.1 | XFOIL ncrit=9
109 | 10000000 | 0.25 | JavaFoil+Calcfoil stall+Eppler ext transition
110 | 10000000 | 0.25 | XFOIL ncrit=9
111 | 10000000 | 0.5 | JavaFoil+Calcfoil stall+Eppler ext transition
112 | 10000000 | 0.5 | XFOIL ncrit=9
113 | 12000000 | 0 | JavaFoil+Calcfoil stall+Eppler ext transition
114 | 12000000 | 0 | XFOIL ncrit=9
115 | 12000000 | 0.1 | JavaFoil+Calcfoil stall+Eppler ext transition
116 | 12000000 | 0.1 | XFOIL ncrit=9
117 | 12000000 | 0.25 | JavaFoil+Calcfoil stall+Eppler ext transition
118 | 12000000 | 0.25 | XFOIL ncrit=9
119 | 12000000 | 0.5 | JavaFoil+Calcfoil stall+Eppler ext transition
120 | 12000000 | 0.5 | XFOIL ncrit=9
121 | 14000000 | 0 | JavaFoil+Calcfoil stall+Eppler ext transition
122 | 14000000 | 0 | XFOIL ncrit=9
123 | 14000000 | 0.1 | JavaFoil+Calcfoil stall+Eppler ext transition
124 | 14000000 | 0.1 | XFOIL ncrit=9
125 | 14000000 | 0.25 | JavaFoil+Calcfoil stall+Eppler ext transition
126 | 14000000 | 0.25 | XFOIL ncrit=9
127 | 14000000 | 0.5 | JavaFoil+Calcfoil stall+Eppler ext transition
128 | 14000000 | 0.5 | XFOIL ncrit=9
129 | 16000000 | 0 | JavaFoil+Calcfoil stall+Eppler ext transition
130 | 16000000 | 0 | XFOIL ncrit=9
131 | 16000000 | 0.1 | JavaFoil+Calcfoil stall+Eppler ext transition
132 | 16000000 | 0.1 | XFOIL ncrit=9
133 | 16000000 | 0.25 | JavaFoil+Calcfoil stall+Eppler ext transition
134 | 16000000 | 0.25 | XFOIL ncrit=9
135 | 16000000 | 0.5 | JavaFoil+Calcfoil stall+Eppler ext transition
136 | 16000000 | 0.5 | XFOIL ncrit=9
137 | 18000000 | 0 | JavaFoil+Calcfoil stall+Eppler ext transition
138 | 18000000 | 0 | XFOIL ncrit=9
139 | 18000000 | 0.1 | JavaFoil+Calcfoil stall+Eppler ext transition
140 | 18000000 | 0.1 | XFOIL ncrit=9
141 | 18000000 | 0.25 | JavaFoil+Calcfoil stall+Eppler ext transition
142 | 18000000 | 0.25 | XFOIL ncrit=9
143 | 18000000 | 0.5 | JavaFoil+Calcfoil stall+Eppler ext transition
144 | 18000000 | 0.5 | XFOIL ncrit=9
145 | 20000000 | 0 | JavaFoil+Calcfoil stall+Eppler ext transition
146 | 20000000 | 0 | XFOIL ncrit=9
147 | 20000000 | 0.1 | JavaFoil+Calcfoil stall+Eppler ext transition
148 | 20000000 | 0.1 | XFOIL ncrit=9
149 | 20000000 | 0.25 | JavaFoil+Calcfoil stall+Eppler ext transition
150 | 20000000 | 0.25 | XFOIL ncrit=9
151 | 20000000 | 0.5 | JavaFoil+Calcfoil stall+Eppler ext transition
152 | 20000000 | 0.5 | XFOIL ncrit=9

## 1. Re 50k Mach 0.00 (1)
BIGFOIL.COM POLAR EXPORT
NACA66-218 a=0.2
NACA66-218 a=0.2 |  |  |  | Cl Max: | 1.168 | at alpha= | 14.5 | deg
JavaFoil+Calcfoil stall+Eppler ext transition |  |  |  | L/D Max: | 29.947 | at alpha= | 6 | deg
Re: | 50000 |  |  | Cd Min: | 0.02147 | at alpha= | -2.5 | deg
Mach: | 0 |  |  | Cl=0 at alpha= | -1.1017 | deg
|  |  |  | @ Cl=0.1, Cd= | 0.02177
|  |  |  | @ Cl=0.4, Cd= | 0.022905
|  |  |  | @ Cl=0.6, Cd= | 0.024408
alpha (deg) | Cl | Cd | Cm | Cl/Cd
-20 | -0.903 | 0.30945 | 0.011 | -2.917
-19.5 | -0.925 | 0.29 | 0.011 | -3.189
-19 | -0.946 | 0.28082 | 0.01 | -3.368
-18.5 | -0.965 | 0.25504 | 0.01 | -3.783
-18 | -0.976 | 0.24151 | 0.01 | -4.04
-17.5 | -0.985 | 0.2301 | 0.009 | -4.28
-17 | -0.992 | 0.21293 | 0.009 | -4.659
-16.5 | -0.997 | 0.19822 | 0.008 | -5.029
-16 | -0.999 | 0.18846 | 0.008 | -5.303
-15.5 | -0.999 | 0.17687 | 0.008 | -5.651
-15 | -0.997 | 0.16469 | 0.007 | -6.053
-14.5 | -0.991 | 0.15237 | 0.007 | -6.505
-14 | -0.98 | 0.1442 | 0.006 | -6.799
-13.5 | -0.966 | 0.13472 | 0.006 | -7.173
-13 | -0.95 | 0.12719 | 0.005 | -7.465
-12.5 | -0.93 | 0.11816 | 0.005 | -7.873
-12 | -0.908 | 0.10895 | 0.005 | -8.336
-11.5 | -0.884 | 0.10374 | 0.004 | -8.519
-11 | -0.857 | 0.09726 | 0.004 | -8.81
-10.5 | -0.828 | 0.08961 | 0.003 | -9.236
-10 | -0.796 | 0.08438 | 0.003 | -9.434
-9.5 | -0.762 | 0.0781 | 0.002 | -9.759
-9 | -0.727 | 0.07396 | 0.002 | -9.823
-8.5 | -0.689 | 0.06946 | 0.001 | -9.918
-8 | -0.649 | 0.06466 | 0.001 | -10.045
-7.5 | -0.608 | 0.06063 | 0 | -10.035
-7 | -0.566 | 0.05685 | 0 | -9.952
-6.5 | -0.522 | 0.0533 | -0.001 | -9.793
-6 | -0.477 | 0.05001 | -0.002 | -9.534
-5.5 | -0.431 | 0.04743 | -0.002 | -9.082
-5 | -0.384 | 0.04508 | -0.003 | -8.513
-4.5 | -0.336 | 0.04309 | -0.003 | -7.8
-4 | -0.288 | 0.04125 | -0.004 | -6.978
-3.5 | -0.239 | 0.03972 | -0.004 | -6.017
-3 | -0.229 | 0.02182 | -0.01 | -10.495
-2.5 | -0.169 | 0.02147 | -0.012 | -7.88
-2 | -0.105 | 0.02192 | -0.012 | -4.785
-1.5 | -0.047 | 0.02178 | -0.013 | -2.141
-1 | 0.012 | 0.02168 | -0.014 | 0.548
-0.5 | 0.071 | 0.02163 | -0.016 | 3.262
0 | 0.129 | 0.02191 | -0.017 | 5.88
0.5 | 0.187 | 0.02202 | -0.018 | 8.506
1 | 0.246 | 0.02219 | -0.019 | 11.068
1.5 | 0.303 | 0.02239 | -0.02 | 13.532
2 | 0.361 | 0.02267 | -0.021 | 15.915
2.5 | 0.419 | 0.02302 | -0.023 | 18.181
3 | 0.476 | 0.02339 | -0.024 | 20.361
3.5 | 0.533 | 0.02381 | -0.025 | 22.401
4 | 0.59 | 0.02431 | -0.026 | 24.267
4.5 | 0.646 | 0.02486 | -0.027 | 25.976
5 | 0.722 | 0.0261 | -0.03 | 27.672
5.5 | 0.778 | 0.02692 | -0.031 | 28.897
6 | 0.833 | 0.02781 | -0.032 | 29.947
6.5 | 0.743 | 0.04985 | -0.016 | 14.912
7 | 0.787 | 0.05302 | -0.016 | 14.851
7.5 | 0.829 | 0.05656 | -0.016 | 14.662
8 | 0.87 | 0.0606 | -0.017 | 14.352
8.5 | 0.908 | 0.0641 | -0.017 | 14.172
9 | 0.945 | 0.06826 | -0.017 | 13.846
9.5 | 0.98 | 0.0737 | -0.018 | 13.292
10 | 1.011 | 0.07832 | -0.018 | 12.914
10.5 | 1.041 | 0.08367 | -0.019 | 12.441
11 | 1.067 | 0.09062 | -0.019 | 11.779
11.5 | 1.091 | 0.0958 | -0.019 | 11.389
12 | 1.112 | 0.10216 | -0.02 | 10.882
12.5 | 1.129 | 0.11161 | -0.02 | 10.119
13 | 1.144 | 0.11718 | -0.02 | 9.761
13.5 | 1.155 | 0.1258 | -0.021 | 9.18
14 | 1.163 | 0.13374 | -0.021 | 8.695
14.5 | 1.168 | 0.14311 | -0.021 | 8.16
15 | 1.167 | 0.15232 | -0.021 | 7.662
15.5 | 1.162 | 0.16717 | -0.022 | 6.95
16 | 1.153 | 0.18098 | -0.022 | 6.372
16.5 | 1.142 | 0.19202 | -0.022 | 5.946
17 | 1.128 | 0.20046 | -0.022 | 5.626
17.5 | 1.111 | 0.21828 | -0.023 | 5.091
18 | 1.093 | 0.22818 | -0.023 | 4.788
18.5 | 1.072 | 0.24498 | -0.023 | 4.376
19 | 1.05 | 0.25771 | -0.024 | 4.075
19.5 | 1.027 | 0.27907 | -0.024 | 3.679

## 2. Re 50k Mach 0.00 (2)
BIGFOIL.COM POLAR EXPORT
NACA66-218 a=0.2
NACA66-218 a=0.2 |  |  |  | Cl Max: | 0.9822 | at alpha= | 12 | deg
XFOIL ncrit=9 |  |  |  | L/D Max: | 18.2698 | at alpha= | 11.5 | deg
Re: | 50000 |  |  | Cd Min: | 0.19091 | at alpha= | 17 | deg
Mach: | 0 |  |  | Cl=0 at alpha= | 0.91096 | deg
|  |  |  | @ Cl=0.1, Cd= | 0.063827
|  |  |  | @ Cl=0.4, Cd= | 0.07596
|  |  |  | @ Cl=0.6, Cd= | 0.19091
alpha (deg) | Cl | Cd | Cm | Cl/Cd
-13.5 | -0.3942 | 0.1505 | -0.0383 | -2.6193
-13 | -0.3959 | 0.14676 | -0.0338 | -2.6976
-12.5 | -0.4067 | 0.14365 | -0.0297 | -2.8312
-12 | -0.4353 | 0.14174 | -0.0255 | -3.0711
-11.5 | -0.4325 | 0.13686 | -0.0218 | -3.1602
-11 | -0.4294 | 0.13221 | -0.0184 | -3.2479
-10.5 | -0.5923 | 0.10476 | -0.037 | -5.6539
-10 | -0.7455 | 0.09008 | -0.0353 | -8.276
-9.5 | -0.8568 | 0.08568 | -0.0211 | -10
-9 | -0.9266 | 0.07844 | -0.0094 | -11.8129
-8.5 | -0.9679 | 0.07099 | 0.0011 | -13.6343
-8 | -0.9551 | 0.06396 | 0.0056 | -14.9328
-7.5 | -0.9608 | 0.05792 | 0.0139 | -16.5884
-7 | -0.9432 | 0.05332 | 0.0194 | -17.6894
-6.5 | -0.9107 | 0.04877 | 0.0226 | -18.6734
-6 | -0.8672 | 0.045 | 0.0246 | -19.2711
-5.5 | -0.8156 | 0.04218 | 0.0253 | -19.3362
-5 | -0.1664 | 0.05924 | -0.0373 | -2.8089
-4.5 | -0.1568 | 0.05799 | -0.0342 | -2.7039
-4 | -0.1455 | 0.05702 | -0.0309 | -2.5517
-3.5 | -0.1328 | 0.05625 | -0.0275 | -2.3609
-3 | -0.119 | 0.05568 | -0.0241 | -2.1372
-2.5 | -0.1044 | 0.05528 | -0.0206 | -1.8886
-2 | -0.0891 | 0.05503 | -0.0171 | -1.6191
-1.5 | -0.0736 | 0.05493 | -0.0136 | -1.3399
-1 | -0.058 | 0.05495 | -0.0101 | -1.0555
-0.5 | -0.0423 | 0.0551 | -0.0066 | -0.7677
0 | -0.0269 | 0.05538 | -0.0031 | -0.48573
0.5 | -0.012 | 0.05577 | 0.0004 | -0.21517
1 | 0.0026 | 0.05628 | 0.0039 | 0.046198
1.5 | 0.0164 | 0.05692 | 0.0073 | 0.28812
2 | 0.0294 | 0.05767 | 0.0107 | 0.5098
2.5 | 0.0417 | 0.05853 | 0.0141 | 0.71246
3 | 0.053 | 0.0595 | 0.0175 | 0.89076
3.5 | 0.0632 | 0.06058 | 0.0208 | 1.0432
4 | 0.0723 | 0.06175 | 0.0241 | 1.1709
4.5 | 0.0916 | 0.06339 | 0.0248 | 1.445
5 | 0.1782 | 0.0679 | 0.0118 | 2.6244
5.5 | 0.226 | 0.07105 | 0.0076 | 3.1809
6 | 0.2807 | 0.07517 | 0.003 | 3.7342
6.5 | 0.3019 | 0.07662 | 0.0046 | 3.9402
7 | 0.4194 | 0.07583 | -0.0012 | 5.5308
7.5 | 0.4578 | 0.07652 | 0.0005 | 5.9827
8 | 0.5058 | 0.0767 | 0.0017 | 6.5945
8.5 | 0.5119 | 0.07723 | 0.0074 | 6.6283
9 | 0.5458 | 0.07625 | 0.0116 | 7.158
10 | 0.7766 | 0.043 | 0.0351 | 18.0605
10.5 | 0.7481 | 0.04577 | 0.0457 | 16.3448
11 | 0.8093 | 0.04736 | 0.0479 | 17.0883
11.5 | 0.9292 | 0.05086 | 0.0428 | 18.2698
12 | 0.9822 | 0.05632 | 0.043 | 17.4396
12.5 | 0.9738 | 0.06113 | 0.0489 | 15.93
13 | 0.9495 | 0.06704 | 0.0544 | 14.1632
13.5 | 0.9087 | 0.0743 | 0.0587 | 12.2301
14 | 0.8534 | 0.08379 | 0.0606 | 10.185
14.5 | 0.7994 | 0.09567 | 0.0592 | 8.3558
15 | 0.664 | 0.125 | 0.0449 | 5.312
16 | 0.5305 | 0.17411 | 0.0124 | 3.0469
16.5 | 0.5585 | 0.18312 | 0.0103 | 3.0499
17 | 0.5816 | 0.19091 | 0.0081 | 3.0465

## 3. Re 50k Mach 0.10 (1)
BIGFOIL.COM POLAR EXPORT
NACA66-218 a=0.2
NACA66-218 a=0.2 |  |  |  | Cl Max: | 1.155 | at alpha= | 14.5 | deg
JavaFoil+Calcfoil stall+Eppler ext transition |  |  |  | L/D Max: | 29.912 | at alpha= | 6 | deg
Re: | 50000 |  |  | Cd Min: | 0.02154 | at alpha= | -2.5 | deg
Mach: | 0.1 |  |  | Cl=0 at alpha= | -1.1017 | deg
|  |  |  | @ Cl=0.1, Cd= | 0.021845
|  |  |  | @ Cl=0.4, Cd= | 0.022972
|  |  |  | @ Cl=0.6, Cd= | 0.024479
alpha (deg) | Cl | Cd | Cm | Cl/Cd
-20 | -0.854 | 0.32291 | 0.011 | -2.643
-19.5 | -0.88 | 0.30112 | 0.011 | -2.921
-19 | -0.905 | 0.29859 | 0.01 | -3.03
-18.5 | -0.928 | 0.26901 | 0.01 | -3.448
-18 | -0.942 | 0.24942 | 0.01 | -3.777
-17.5 | -0.955 | 0.23741 | 0.009 | -4.021
-17 | -0.965 | 0.22797 | 0.009 | -4.234
-16.5 | -0.973 | 0.20561 | 0.009 | -4.733
-16 | -0.979 | 0.19911 | 0.008 | -4.917
-15.5 | -0.982 | 0.17921 | 0.008 | -5.479
-15 | -0.982 | 0.16622 | 0.007 | -5.908
-14.5 | -0.979 | 0.15855 | 0.007 | -6.175
-14 | -0.971 | 0.1506 | 0.006 | -6.444
-13.5 | -0.958 | 0.13958 | 0.006 | -6.866
-13 | -0.943 | 0.12771 | 0.005 | -7.386
-12.5 | -0.926 | 0.12096 | 0.005 | -7.652
-12 | -0.905 | 0.1126 | 0.005 | -8.038
-11.5 | -0.882 | 0.10435 | 0.004 | -8.449
-11 | -0.856 | 0.09717 | 0.004 | -8.808
-10.5 | -0.827 | 0.09136 | 0.003 | -9.057
-10 | -0.797 | 0.0846 | 0.003 | -9.415
-9.5 | -0.763 | 0.07913 | 0.002 | -9.647
-9 | -0.728 | 0.07398 | 0.002 | -9.841
-8.5 | -0.691 | 0.0688 | 0.001 | -10.039
-8 | -0.651 | 0.06414 | 0.001 | -10.157
-7.5 | -0.61 | 0.06017 | 0 | -10.145
-7 | -0.568 | 0.057 | 0 | -9.965
-6.5 | -0.524 | 0.05358 | -0.001 | -9.78
-6 | -0.479 | 0.05022 | -0.002 | -9.536
-5.5 | -0.433 | 0.04759 | -0.002 | -9.092
-5 | -0.386 | 0.04521 | -0.003 | -8.528
-4.5 | -0.338 | 0.04318 | -0.003 | -7.819
-4 | -0.289 | 0.04123 | -0.004 | -7.014
-3.5 | -0.24 | 0.03971 | -0.004 | -6.046
-3 | -0.23 | 0.02189 | -0.01 | -10.51
-2.5 | -0.17 | 0.02154 | -0.012 | -7.889
-2 | -0.105 | 0.022 | -0.012 | -4.791
-1.5 | -0.047 | 0.02185 | -0.013 | -2.144
-1 | 0.012 | 0.02177 | -0.014 | 0.548
-0.5 | 0.071 | 0.02171 | -0.016 | 3.266
0 | 0.129 | 0.02198 | -0.017 | 5.89
0.5 | 0.188 | 0.02209 | -0.018 | 8.519
1 | 0.247 | 0.02226 | -0.019 | 11.084
1.5 | 0.304 | 0.02247 | -0.02 | 13.547
2 | 0.363 | 0.02273 | -0.022 | 15.957
2.5 | 0.421 | 0.02311 | -0.023 | 18.203
3 | 0.479 | 0.02348 | -0.024 | 20.384
3.5 | 0.536 | 0.0239 | -0.025 | 22.42
4 | 0.593 | 0.02441 | -0.026 | 24.285
4.5 | 0.649 | 0.02496 | -0.027 | 25.988
5 | 0.726 | 0.02625 | -0.03 | 27.64
5.5 | 0.781 | 0.02709 | -0.031 | 28.845
6 | 0.836 | 0.02796 | -0.032 | 29.912
6.5 | 0.747 | 0.04994 | -0.016 | 14.955
7 | 0.791 | 0.05308 | -0.016 | 14.897
7.5 | 0.833 | 0.05662 | -0.016 | 14.704
8 | 0.873 | 0.06034 | -0.016 | 14.467
8.5 | 0.912 | 0.06451 | -0.017 | 14.13
9 | 0.948 | 0.0692 | -0.017 | 13.7
9.5 | 0.982 | 0.0731 | -0.018 | 13.432
10 | 1.013 | 0.07923 | -0.018 | 12.789
10.5 | 1.042 | 0.08476 | -0.018 | 12.291
11 | 1.067 | 0.0897 | -0.019 | 11.9
11.5 | 1.09 | 0.09766 | -0.019 | 11.162
12 | 1.109 | 0.10453 | -0.02 | 10.614
12.5 | 1.125 | 0.11386 | -0.02 | 9.884
13 | 1.138 | 0.11864 | -0.02 | 9.591
13.5 | 1.147 | 0.12583 | -0.021 | 9.117
14 | 1.153 | 0.13853 | -0.021 | 8.322
14.5 | 1.155 | 0.14558 | -0.021 | 7.936
15 | 1.152 | 0.15944 | -0.021 | 7.222
15.5 | 1.143 | 0.17105 | -0.021 | 6.681
16 | 1.131 | 0.18627 | -0.022 | 6.072
16.5 | 1.116 | 0.19071 | -0.022 | 5.85
17 | 1.098 | 0.21391 | -0.022 | 5.132
17.5 | 1.077 | 0.22266 | -0.023 | 4.838
18 | 1.055 | 0.23666 | -0.023 | 4.456
18.5 | 1.03 | 0.25425 | -0.023 | 4.051
19 | 1.004 | 0.27484 | -0.023 | 3.653
19.5 | 0.977 | 0.28487 | -0.024 | 3.428

## 4. Re 50k Mach 0.10 (2)
BIGFOIL.COM POLAR EXPORT
NACA66-218 a=0.2
NACA66-218 a=0.2 |  |  |  | Cl Max: | 0.9749 | at alpha= | 12 | deg
XFOIL ncrit=9 |  |  |  | L/D Max: | 18.019 | at alpha= | 11.5 | deg
Re: | 50000 |  |  | Cd Min: | 0.19116 | at alpha= | 17 | deg
Mach: | 0.1 |  |  | Cl=0 at alpha= | 0.91438 | deg
|  |  |  | @ Cl=0.1, Cd= | 0.064213
|  |  |  | @ Cl=0.4, Cd= | 0.076551
|  |  |  | @ Cl=0.6, Cd= | 0.19116
alpha (deg) | Cl | Cd | Cm | Cl/Cd
-13.5 | -0.3945 | 0.15136 | -0.0381 | -2.6064
-13 | -0.3961 | 0.14757 | -0.0337 | -2.6841
-12.5 | -0.4064 | 0.14441 | -0.0297 | -2.8142
-12 | -0.4335 | 0.14241 | -0.0255 | -3.044
-10.5 | -0.638 | 0.10446 | -0.0381 | -6.1076
-10 | -0.7536 | 0.09091 | -0.0354 | -8.2895
-9.5 | -0.8746 | 0.08759 | -0.0198 | -9.9852
-9 | -0.9018 | 0.07853 | -0.0131 | -11.4835
-8.5 | -0.9685 | 0.07246 | 0.0005 | -13.366
-8 | -0.9522 | 0.06485 | 0.0043 | -14.6831
-7.5 | -0.9593 | 0.05869 | 0.0126 | -16.3452
-7 | -0.9457 | 0.054 | 0.0186 | -17.513
-6.5 | -0.9148 | 0.04939 | 0.0221 | -18.522
-6 | -0.8725 | 0.04554 | 0.0244 | -19.159
-5.5 | -0.8211 | 0.04259 | 0.0251 | -19.2792
-5 | -0.167 | 0.05958 | -0.0375 | -2.803
-4.5 | -0.1575 | 0.05831 | -0.0343 | -2.7011
-4 | -0.1462 | 0.05731 | -0.031 | -2.551
-3.5 | -0.1335 | 0.05653 | -0.0276 | -2.3616
-3 | -0.1196 | 0.05595 | -0.0242 | -2.1376
-2.5 | -0.1049 | 0.05555 | -0.0207 | -1.8884
-2 | -0.0896 | 0.05529 | -0.0172 | -1.6205
-1.5 | -0.074 | 0.05518 | -0.0137 | -1.3411
-1 | -0.0583 | 0.05521 | -0.0102 | -1.056
-0.5 | -0.0426 | 0.05536 | -0.0067 | -0.76951
0 | -0.0271 | 0.05564 | -0.0031 | -0.48706
0.5 | -0.0121 | 0.05604 | 0.0003 | -0.21592
1 | 0.0025 | 0.05656 | 0.0038 | 0.044201
1.5 | 0.0164 | 0.0572 | 0.0073 | 0.28671
2 | 0.0296 | 0.05796 | 0.0107 | 0.5107
2.5 | 0.0419 | 0.05883 | 0.0141 | 0.71222
3 | 0.0533 | 0.05982 | 0.0175 | 0.89101
3.5 | 0.0636 | 0.06092 | 0.0208 | 1.044
4 | 0.0728 | 0.06211 | 0.0241 | 1.1721
4.5 | 0.0988 | 0.06415 | 0.0234 | 1.5401
5 | 0.1852 | 0.06871 | 0.0106 | 2.6954
5.5 | 0.2319 | 0.07165 | 0.0067 | 3.2366
6 | 0.2749 | 0.07506 | 0.0041 | 3.6624
6.5 | 0.3232 | 0.07791 | 0.0018 | 4.1484
7 | 0.4249 | 0.07611 | -0.0014 | 5.5827
7.5 | 0.4778 | 0.0767 | -0.0012 | 6.2295
8 | 0.4886 | 0.07739 | 0.0037 | 6.3135
8.5 | 0.5099 | 0.0777 | 0.0079 | 6.5624
9 | 0.5744 | 0.07514 | 0.0104 | 7.6444
9.5 | 0.7896 | 0.04661 | 0.0203 | 16.9406
10 | 0.7705 | 0.04383 | 0.0368 | 17.5793
10.5 | 0.7499 | 0.04644 | 0.0465 | 16.1477
11 | 0.8156 | 0.04798 | 0.0483 | 16.9987
11.5 | 0.9314 | 0.05169 | 0.0437 | 18.019
12 | 0.9749 | 0.05706 | 0.0451 | 17.0855
12.5 | 0.9628 | 0.06201 | 0.051 | 15.5265
13 | 0.9347 | 0.06817 | 0.0563 | 13.7113
13.5 | 0.8921 | 0.07576 | 0.0601 | 11.7753
14 | 0.8378 | 0.0856 | 0.0614 | 9.7874
14.5 | 0.789 | 0.09761 | 0.0594 | 8.0832
16 | 0.5298 | 0.1746 | 0.0126 | 3.0344
16.5 | 0.5588 | 0.18378 | 0.0104 | 3.0406
17 | 0.5797 | 0.19116 | 0.0082 | 3.0325

## 5. Re 50k Mach 0.25 (1)
BIGFOIL.COM POLAR EXPORT
NACA66-218 a=0.2
NACA66-218 a=0.2 |  |  |  | Cl Max: | 1.086 | at alpha= | 12.5 | deg
JavaFoil+Calcfoil stall+Eppler ext transition |  |  |  | L/D Max: | 28.662 | at alpha= | 5.5 | deg
Re: | 50000 |  |  | Cd Min: | 0.02165 | at alpha= | -2 | deg
Mach: | 0.25 |  |  | Cl=0 at alpha= | -1.1 | deg
|  |  |  | @ Cl=0.1, Cd= | 0.022203
|  |  |  | @ Cl=0.4, Cd= | 0.023333
|  |  |  | @ Cl=0.6, Cd= | 0.024863
alpha (deg) | Cl | Cd | Cm | Cl/Cd
-18.5 | -0.588 | 0.42619 | 0.01 | -1.38
-18 | -0.638 | 0.35286 | 0.011 | -1.809
-17.5 | -0.684 | 0.35011 | 0.009 | -1.952
-17 | -0.726 | 0.31142 | 0.009 | -2.331
-16.5 | -0.764 | 0.26634 | 0.009 | -2.87
-16 | -0.798 | 0.25085 | 0.008 | -3.183
-15.5 | -0.828 | 0.22574 | 0.008 | -3.668
-15 | -0.853 | 0.20442 | 0.007 | -4.172
-14.5 | -0.872 | 0.18992 | 0.007 | -4.594
-14 | -0.883 | 0.17029 | 0.006 | -5.184
-13.5 | -0.887 | 0.16112 | 0.006 | -5.508
-13 | -0.887 | 0.14224 | 0.005 | -6.236
-12.5 | -0.882 | 0.13471 | 0.005 | -6.551
-12 | -0.873 | 0.12419 | 0.005 | -7.031
-11.5 | -0.86 | 0.11249 | 0.004 | -7.642
-11 | -0.842 | 0.1055 | 0.004 | -7.98
-10.5 | -0.82 | 0.09797 | 0.003 | -8.372
-10 | -0.795 | 0.08961 | 0.003 | -8.869
-9.5 | -0.766 | 0.08264 | 0.002 | -9.268
-9 | -0.734 | 0.0768 | 0.002 | -9.555
-8.5 | -0.699 | 0.07215 | 0.001 | -9.686
-8 | -0.661 | 0.07404 | 0.001 | -8.927
-7.5 | -0.621 | 0.06246 | 0 | -9.949
-7 | -0.579 | 0.05825 | 0 | -9.946
-6.5 | -0.535 | 0.0543 | -0.001 | -9.862
-6 | -0.49 | 0.0516 | -0.002 | -9.497
-5.5 | -0.443 | 0.04819 | -0.002 | -9.197
-5 | -0.395 | 0.04567 | -0.003 | -8.654
-4.5 | -0.346 | 0.04365 | -0.003 | -7.937
-4 | -0.297 | 0.04158 | -0.004 | -7.137
-3.5 | -0.247 | 0.03998 | -0.005 | -6.167
-3 | -0.196 | 0.03829 | -0.006 | -5.124
-2.5 | -0.174 | 0.02197 | -0.012 | -7.932
-2 | -0.112 | 0.02165 | -0.013 | -5.185
-1.5 | -0.048 | 0.02222 | -0.014 | -2.165
-1 | 0.012 | 0.02214 | -0.015 | 0.554
-0.5 | 0.073 | 0.02209 | -0.016 | 3.296
0 | 0.133 | 0.02234 | -0.017 | 5.953
0.5 | 0.193 | 0.02247 | -0.018 | 8.599
1 | 0.254 | 0.02264 | -0.02 | 11.197
1.5 | 0.313 | 0.02289 | -0.021 | 13.658
2 | 0.372 | 0.02316 | -0.022 | 16.083
2.5 | 0.432 | 0.02353 | -0.023 | 18.361
3 | 0.491 | 0.02394 | -0.024 | 20.522
3.5 | 0.55 | 0.02438 | -0.026 | 22.571
4 | 0.608 | 0.02494 | -0.027 | 24.4
4.5 | 0.666 | 0.02551 | -0.028 | 26.095
5 | 0.744 | 0.02703 | -0.03 | 27.519
5.5 | 0.801 | 0.02794 | -0.032 | 28.662
6 | 0.719 | 0.04746 | -0.016 | 15.156
6.5 | 0.765 | 0.05067 | -0.016 | 15.094
7 | 0.809 | 0.05397 | -0.016 | 14.995
7.5 | 0.851 | 0.05756 | -0.016 | 14.782
8 | 0.891 | 0.062 | -0.017 | 14.362
8.5 | 0.927 | 0.06607 | -0.017 | 14.039
9 | 0.962 | 0.07079 | -0.017 | 13.583
9.5 | 0.992 | 0.07752 | -0.018 | 12.803
10 | 1.019 | 0.08228 | -0.018 | 12.391
10.5 | 1.042 | 0.08927 | -0.019 | 11.676
11 | 1.061 | 0.09674 | -0.019 | 10.967
11.5 | 1.075 | 0.10451 | -0.019 | 10.283
12 | 1.083 | 0.11453 | -0.02 | 9.457
12.5 | 1.086 | 0.12061 | -0.02 | 9.008
13 | 1.084 | 0.13135 | -0.02 | 8.253
13.5 | 1.076 | 0.14744 | -0.021 | 7.3
14 | 1.063 | 0.15483 | -0.021 | 6.864
14.5 | 1.044 | 0.17073 | -0.021 | 6.112
15 | 1.014 | 0.18362 | -0.021 | 5.524
15.5 | 0.977 | 0.20273 | -0.021 | 4.817
16 | 0.933 | 0.22963 | -0.021 | 4.065
16.5 | 0.885 | 0.25494 | -0.021 | 3.47
17 | 0.831 | 0.27377 | -0.022 | 3.036
17.5 | 0.773 | 0.30971 | -0.022 | 2.497

## 6. Re 50k Mach 0.25 (2)
BIGFOIL.COM POLAR EXPORT
NACA66-218 a=0.2
NACA66-218 a=0.2 |  |  |  | Cl Max: | 0.9332 | at alpha= | 12 | deg
XFOIL ncrit=9 |  |  |  | L/D Max: | 17.5122 | at alpha= | 9.5 | deg
Re: | 50000 |  |  | Cd Min: | 0.19266 | at alpha= | 17 | deg
Mach: | 0.25 |  |  | Cl=0 at alpha= | 0.92667 | deg
|  |  |  | @ Cl=0.1, Cd= | 0.065363
|  |  |  | @ Cl=0.4, Cd= | 0.076684
|  |  |  | @ Cl=0.6, Cd= | 0.19266
alpha (deg) | Cl | Cd | Cm | Cl/Cd
-12.5 | -0.4058 | 0.14847 | -0.0293 | -2.7332
-12 | -0.4272 | 0.14611 | -0.0255 | -2.9238
-11 | -0.4311 | 0.13679 | -0.0189 | -3.1515
-10.5 | -0.5653 | 0.11092 | -0.038 | -5.0965
-10 | -0.7136 | 0.09359 | -0.0414 | -7.6247
-9.5 | -0.7549 | 0.08615 | -0.036 | -8.7626
-9 | -0.8445 | 0.08117 | -0.0233 | -10.4041
-8.5 | -0.911 | 0.07578 | -0.011 | -12.0216
-8 | -0.9275 | 0.0693 | -0.0034 | -13.3838
-7.5 | -0.947 | 0.06323 | 0.0054 | -14.9771
-7 | -0.9468 | 0.05782 | 0.0128 | -16.375
-6.5 | -0.9298 | 0.0529 | 0.0184 | -17.5766
-6 | -0.8974 | 0.04856 | 0.0224 | -18.4802
-5.5 | -0.8497 | 0.04498 | 0.0241 | -18.8906
-5 | -0.1706 | 0.06149 | -0.0382 | -2.7744
-4.5 | -0.1612 | 0.06006 | -0.0351 | -2.684
-4 | -0.1498 | 0.05895 | -0.0317 | -2.5411
-3.5 | -0.1369 | 0.05809 | -0.0283 | -2.3567
-3 | -0.1228 | 0.05746 | -0.0248 | -2.1371
-2.5 | -0.1078 | 0.05701 | -0.0213 | -1.8909
-2 | -0.0923 | 0.05672 | -0.0177 | -1.6273
-1.5 | -0.0763 | 0.0566 | -0.0141 | -1.3481
-1 | -0.0602 | 0.05663 | -0.0105 | -1.063
-0.5 | -0.0441 | 0.05679 | -0.0069 | -0.77655
0 | -0.0283 | 0.05709 | -0.0034 | -0.49571
0.5 | -0.0128 | 0.05752 | 0.0002 | -0.22253
1 | 0.0022 | 0.05808 | 0.0037 | 0.037879
1.5 | 0.0166 | 0.05877 | 0.0072 | 0.28246
2 | 0.0302 | 0.05959 | 0.0107 | 0.5068
2.5 | 0.043 | 0.06053 | 0.0141 | 0.71039
3 | 0.0549 | 0.0616 | 0.0174 | 0.89123
3.5 | 0.0658 | 0.06278 | 0.0207 | 1.0481
4 | 0.0757 | 0.06407 | 0.024 | 1.1815
4.5 | 0.1351 | 0.06723 | 0.0163 | 2.0095
5 | 0.2098 | 0.07182 | 0.0066 | 2.9212
5.5 | 0.2537 | 0.07443 | 0.0037 | 3.4086
6 | 0.2886 | 0.0769 | 0.0031 | 3.7529
6.5 | 0.4072 | 0.07667 | -0.0034 | 5.3111
7 | 0.4594 | 0.07766 | -0.0034 | 5.9155
7.5 | 0.4765 | 0.07858 | 0.0007 | 6.0639
8 | 0.4961 | 0.07935 | 0.0048 | 6.252
8.5 | 0.5415 | 0.07884 | 0.0076 | 6.8683
9.5 | 0.7891 | 0.04506 | 0.0317 | 17.5122
10 | 0.7573 | 0.04791 | 0.0428 | 15.8067
11 | 0.8919 | 0.05236 | 0.0467 | 17.034
11.5 | 0.9015 | 0.05576 | 0.0526 | 16.1675
12 | 0.9332 | 0.06123 | 0.0551 | 15.2409
12.5 | 0.908 | 0.06702 | 0.0605 | 13.5482
13 | 0.8699 | 0.07443 | 0.0642 | 11.6875
13.5 | 0.8269 | 0.08353 | 0.0655 | 9.8994
14 | 0.6571 | 0.10797 | 0.0548 | 6.0859
14.5 | 0.6313 | 0.12377 | 0.0477 | 5.1006
15 | 0.5166 | 0.1634 | 0.0206 | 3.1616
16 | 0.5272 | 0.1773 | 0.0136 | 2.9735
16.5 | 0.5608 | 0.18745 | 0.0114 | 2.9917
17 | 0.5707 | 0.19266 | 0.0084 | 2.9622

## 7. Re 50k Mach 0.50 (1)
BIGFOIL.COM POLAR EXPORT
NACA66-218 a=0.2
NACA66-218 a=0.2 |  |  |  | Cl Max: | 1.176 | at alpha= | 20 | deg
JavaFoil+Calcfoil stall+Eppler ext transition |  |  |  | L/D Max: | 26.682 | at alpha= | 5 | deg
Re: | 50000 |  |  | Cd Min: | 0.02353 | at alpha= | -2 | deg
Mach: | 0.5 |  |  | Cl=0 at alpha= | -1.1029 | deg
|  |  |  | @ Cl=0.1, Cd= | 0.023898
|  |  |  | @ Cl=0.4, Cd= | 0.025011
|  |  |  | @ Cl=0.6, Cd= | 0.026566
alpha (deg) | Cl | Cd | Cm | Cl/Cd
-20 | -1.057 | 0.45053 | 0.018 | -2.347
-19.5 | -1.031 | 0.43485 | 0.018 | -2.37
-19 | -1.003 | 0.41599 | 0.017 | -2.412
-18.5 | -0.976 | 0.42175 | 0.016 | -2.315
-18 | -0.948 | 0.418 | 0.015 | -2.267
-17.5 | -0.919 | 0.39863 | 0.014 | -2.306
-17 | -0.892 | 0.37686 | 0.013 | -2.367
-16.5 | -0.865 | 0.37727 | 0.013 | -2.292
-16 | -0.837 | 0.3678 | 0.012 | -2.277
-15.5 | -0.808 | 0.35187 | 0.011 | -2.296
-15 | -0.78 | 0.33839 | 0.01 | -2.306
-14.5 | -0.753 | 0.3145 | 0.009 | -2.394
-14 | -0.725 | 0.33651 | 0.009 | -2.155
-13.5 | -0.698 | 0.30693 | 0.008 | -2.274
-13 | -0.669 | 0.29534 | 0.007 | -2.265
-12.5 | -0.641 | 0.29208 | 0.006 | -2.194
-12 | -0.613 | 0.27252 | 0.006 | -2.25
-11.5 | -0.586 | 0.41537 | 0.005 | -1.41
-11 | -0.558 | 0.24417 | 0.004 | -2.284
-10.5 | -0.53 | 0.24037 | 0.004 | -2.204
-10 | -0.502 | 0.2173 | 0.003 | -2.31
-9.5 | -0.473 | 0.20544 | 0.002 | -2.302
-9 | -0.445 | 0.1761 | 0.002 | -2.528
-8.5 | -0.417 | 0.16743 | 0.001 | -2.491
-8 | -0.608 | 0.08775 | 0.001 | -6.927
-7.5 | -0.62 | 0.07778 | 0 | -7.966
-7 | -0.602 | 0.06832 | 0 | -8.809
-6.5 | -0.57 | 0.06161 | -0.001 | -9.255
-6 | -0.53 | 0.0562 | -0.002 | -9.435
-5.5 | -0.485 | 0.05228 | -0.002 | -9.272
-5 | -0.435 | 0.04858 | -0.003 | -8.962
-4.5 | -0.383 | 0.04601 | -0.004 | -8.335
-4 | -0.33 | 0.04338 | -0.004 | -7.597
-3.5 | -0.274 | 0.04161 | -0.005 | -6.593
-3 | -0.218 | 0.03991 | -0.006 | -5.468
-2.5 | -0.193 | 0.02395 | -0.013 | -8.079
-2 | -0.125 | 0.02353 | -0.014 | -5.299
-1.5 | -0.054 | 0.02394 | -0.015 | -2.24
-1 | 0.014 | 0.02387 | -0.017 | 0.573
-0.5 | 0.081 | 0.02383 | -0.018 | 3.409
0 | 0.148 | 0.02407 | -0.019 | 6.166
0.5 | 0.216 | 0.02422 | -0.02 | 8.904
1 | 0.283 | 0.02445 | -0.022 | 11.566
1.5 | 0.349 | 0.02474 | -0.023 | 14.088
2 | 0.415 | 0.02509 | -0.024 | 16.546
2.5 | 0.482 | 0.02555 | -0.026 | 18.849
3 | 0.548 | 0.02611 | -0.027 | 20.985
3.5 | 0.613 | 0.02668 | -0.028 | 22.978
4 | 0.677 | 0.02741 | -0.03 | 24.702
4.5 | 0.76 | 0.02955 | -0.032 | 25.703
5 | 0.822 | 0.0308 | -0.034 | 26.682
5.5 | 0.743 | 0.04697 | -0.017 | 15.827
6 | 0.792 | 0.05047 | -0.017 | 15.684
6.5 | 0.837 | 0.05444 | -0.017 | 15.367
7 | 0.877 | 0.05877 | -0.017 | 14.93
7.5 | 0.908 | 0.06556 | -0.017 | 13.847
8 | 0.925 | 0.07314 | -0.018 | 12.652
8.5 | 0.92 | 0.08332 | -0.018 | 11.042
9 | 0.859 | 0.10098 | -0.018 | 8.509
9.5 | 0.594 | 0.15733 | -0.017 | 3.778
10 | 0.623 | 0.21135 | -0.02 | 2.946
10.5 | 0.65 | 0.21547 | -0.02 | 3.018
11 | 0.678 | 0.24487 | -0.021 | 2.767
11.5 | 0.705 | 0.2407 | -0.022 | 2.93
12 | 0.734 | 0.25567 | -0.025 | 2.87
12.5 | 0.761 | 0.26038 | -0.026 | 2.924
13 | 0.789 | 0.27555 | -0.026 | 2.862
13.5 | 0.816 | 0.29265 | -0.027 | 2.788
14 | 0.845 | 0.30916 | -0.03 | 2.733
14.5 | 0.872 | 0.31406 | -0.031 | 2.776
15 | 0.899 | 0.33232 | -0.031 | 2.706
15.5 | 0.926 | 0.34805 | -0.033 | 2.662
16 | 0.955 | 0.37292 | -0.035 | 2.562
16.5 | 0.982 | 0.37535 | -0.036 | 2.618
17 | 1.009 | 0.38959 | -0.037 | 2.591
17.5 | 1.039 | 0.41284 | -0.04 | 2.517
18 | 1.066 | 0.41302 | -0.04 | 2.581
18.5 | 1.093 | 0.41887 | -0.041 | 2.609
19 | 1.123 | 0.44995 | -0.044 | 2.496
19.5 | 1.149 | 0.45615 | -0.045 | 2.52
20 | 1.176 | 0.45635 | -0.046 | 2.577

## 8. Re 50k Mach 0.50 (2)
BIGFOIL.COM POLAR EXPORT
NACA66-218 a=0.2
NACA66-218 a=0.2 |  |  |  | Cl Max: | 0.7811 | at alpha= | 9.5 | deg
XFOIL ncrit=9 |  |  |  | L/D Max: | 13.583 | at alpha= | 9 | deg
Re: | 50000 |  |  | Cd Min: | 0.1557 | at alpha= | 14.5 | deg
Mach: | 0.5 |  |  | Cl=0 at alpha= | 1 | deg
|  |  |  | @ Cl=0.1, Cd= | 0.072016
|  |  |  | @ Cl=0.4, Cd= | 0.081499
|  |  |  | @ Cl=0.6, Cd= | 0.1557
alpha (deg) | Cl | Cd | Cm | Cl/Cd
-10.5 | -0.4815 | 0.13494 | -0.0334 | -3.5683
-10 | -0.5123 | 0.12419 | -0.0369 | -4.1251
-9.5 | -0.5517 | 0.1128 | -0.0406 | -4.891
-9 | -0.5879 | 0.1023 | -0.0422 | -5.7468
-8.5 | -0.6875 | 0.09076 | -0.0425 | -7.5749
-8 | -0.7258 | 0.08362 | -0.0375 | -8.6797
-7.5 | -0.7793 | 0.07739 | -0.0296 | -10.0698
-7 | -0.8365 | 0.07238 | -0.0182 | -11.5571
-6.5 | -0.8791 | 0.06705 | -0.0073 | -13.1111
-6 | -0.903 | 0.06177 | 0.0027 | -14.6187
-5.5 | -0.9077 | 0.05674 | 0.0114 | -15.9975
-5 | -0.8893 | 0.05226 | 0.018 | -17.0168
-4.5 | -0.8072 | 0.04813 | 0.0168 | -16.7712
-4 | -0.1644 | 0.06642 | -0.0349 | -2.4752
-3.5 | -0.1512 | 0.06515 | -0.0313 | -2.3208
-3 | -0.1364 | 0.06421 | -0.0275 | -2.1243
-2.5 | -0.1205 | 0.06355 | -0.0237 | -1.8961
-2 | -0.1037 | 0.06313 | -0.0198 | -1.6426
-1.5 | -0.0864 | 0.06294 | -0.0159 | -1.3727
-1 | -0.0689 | 0.06295 | -0.012 | -1.0945
-0.5 | -0.0513 | 0.06314 | -0.0082 | -0.81248
0 | -0.0338 | 0.06352 | -0.0043 | -0.53212
0.5 | -0.0167 | 0.06407 | -0.0005 | -0.26065
1 | 0 | 0.06479 | 0.0032 | 0
1.5 | 0.0161 | 0.06568 | 0.0069 | 0.24513
2 | 0.0315 | 0.06673 | 0.0105 | 0.47205
2.5 | 0.0463 | 0.06795 | 0.014 | 0.68138
3 | 0.0601 | 0.06933 | 0.0174 | 0.86687
3.5 | 0.0732 | 0.07087 | 0.0207 | 1.0329
4 | 0.163 | 0.07471 | 0.0072 | 2.1818
4.5 | 0.2361 | 0.07885 | -0.0007 | 2.9943
5 | 0.3681 | 0.07988 | -0.0109 | 4.6082
5.5 | 0.392 | 0.0811 | -0.0074 | 4.8335
6 | 0.4243 | 0.08271 | -0.0051 | 5.13
6.5 | 0.4561 | 0.0843 | -0.0025 | 5.4104
7 | 0.4935 | 0.08572 | -0.0001 | 5.7571
7.5 | 0.5033 | 0.08737 | 0.0049 | 5.7606
8 | 0.5412 | 0.08797 | 0.0087 | 6.1521
9 | 0.7798 | 0.05741 | 0.0419 | 13.583
9.5 | 0.7811 | 0.06052 | 0.0496 | 12.9065
10 | 0.7767 | 0.06464 | 0.056 | 12.0158
10.5 | 0.7647 | 0.06942 | 0.062 | 11.0156
11 | 0.7158 | 0.0763 | 0.067 | 9.3814
11.5 | 0.655 | 0.08514 | 0.0695 | 7.6932
12 | 0.5905 | 0.09755 | 0.0672 | 6.0533
12.5 | 0.546 | 0.1116 | 0.0614 | 4.8925
13 | 0.5277 | 0.12334 | 0.0565 | 4.2784
13.5 | 0.5242 | 0.13363 | 0.0521 | 3.9228
14 | 0.5144 | 0.14549 | 0.0457 | 3.5356
14.5 | 0.523 | 0.1557 | 0.0409 | 3.359

## 9. Re 100k Mach 0.00 (1)
BIGFOIL.COM POLAR EXPORT
NACA66-218 a=0.2
NACA66-218 a=0.2 |  |  |  | Cl Max: | 1.168 | at alpha= | 14.5 | deg
JavaFoil+Calcfoil stall+Eppler ext transition |  |  |  | L/D Max: | 36.381 | at alpha= | 6.5 | deg
Re: | 100000 |  |  | Cd Min: | 0.01582 | at alpha= | -0.5 | deg
Mach: | 0 |  |  | Cl=0 at alpha= | -1.1017 | deg
|  |  |  | @ Cl=0.1, Cd= | 0.016055
|  |  |  | @ Cl=0.4, Cd= | 0.017133
|  |  |  | @ Cl=0.6, Cd= | 0.018332
alpha (deg) | Cl | Cd | Cm | Cl/Cd
-20 | -0.903 | 0.25858 | 0.011 | -3.491
-19.5 | -0.925 | 0.24322 | 0.011 | -3.802
-19 | -0.946 | 0.23714 | 0.011 | -3.988
-18.5 | -0.965 | 0.21714 | 0.01 | -4.444
-18 | -0.976 | 0.20634 | 0.01 | -4.729
-17.5 | -0.985 | 0.19535 | 0.01 | -5.042
-17 | -0.992 | 0.18173 | 0.009 | -5.459
-16.5 | -0.997 | 0.1719 | 0.009 | -5.799
-16 | -0.999 | 0.16229 | 0.008 | -6.159
-15.5 | -1 | 0.15209 | 0.008 | -6.572
-15 | -0.997 | 0.14132 | 0.007 | -7.054
-14.5 | -0.991 | 0.1359 | 0.007 | -7.294
-14 | -0.981 | 0.12805 | 0.007 | -7.658
-13.5 | -0.966 | 0.11918 | 0.006 | -8.109
-13 | -0.95 | 0.11104 | 0.006 | -8.552
-12.5 | -0.93 | 0.10486 | 0.005 | -8.873
-12 | -0.908 | 0.09732 | 0.005 | -9.334
-11.5 | -0.884 | 0.09184 | 0.004 | -9.625
-11 | -0.857 | 0.08625 | 0.004 | -9.937
-10.5 | -0.828 | 0.08034 | 0.003 | -10.304
-10 | -0.796 | 0.07573 | 0.003 | -10.514
-9.5 | -0.763 | 0.0708 | 0.002 | -10.771
-9 | -0.727 | 0.0659 | 0.002 | -11.028
-8.5 | -0.689 | 0.06179 | 0.001 | -11.152
-8 | -0.65 | 0.05853 | 0.001 | -11.1
-7.5 | -0.608 | 0.05444 | 0 | -11.177
-7 | -0.566 | 0.05133 | 0 | -11.025
-6.5 | -0.522 | 0.04871 | -0.001 | -10.719
-6 | -0.477 | 0.04584 | -0.002 | -10.405
-5.5 | -0.431 | 0.04347 | -0.002 | -9.913
-5 | -0.384 | 0.04129 | -0.003 | -9.298
-4.5 | -0.336 | 0.03944 | -0.003 | -8.525
-4 | -0.288 | 0.03766 | -0.004 | -7.645
-3.5 | -0.289 | 0.01824 | -0.009 | -15.857
-3 | -0.23 | 0.01784 | -0.01 | -12.877
-2.5 | -0.17 | 0.01748 | -0.012 | -9.702
-2 | -0.105 | 0.01622 | -0.012 | -6.497
-1.5 | -0.047 | 0.01603 | -0.013 | -2.926
-1 | 0.012 | 0.01591 | -0.015 | 0.751
-0.5 | 0.071 | 0.01582 | -0.016 | 4.492
0 | 0.129 | 0.01629 | -0.017 | 7.936
0.5 | 0.188 | 0.01639 | -0.018 | 11.464
1 | 0.246 | 0.01655 | -0.019 | 14.887
1.5 | 0.304 | 0.01671 | -0.021 | 18.191
2 | 0.362 | 0.01695 | -0.022 | 21.354
2.5 | 0.42 | 0.01723 | -0.023 | 24.364
3 | 0.478 | 0.01752 | -0.024 | 27.262
3.5 | 0.535 | 0.01787 | -0.025 | 29.929
4 | 0.591 | 0.01826 | -0.027 | 32.386
4.5 | 0.647 | 0.01871 | -0.028 | 34.605
5 | 0.724 | 0.02197 | -0.03 | 32.963
5.5 | 0.78 | 0.02272 | -0.031 | 34.329
6 | 0.835 | 0.02354 | -0.033 | 35.471
6.5 | 0.889 | 0.02442 | -0.034 | 36.381
7 | 0.788 | 0.04877 | -0.017 | 16.165
7.5 | 0.83 | 0.05196 | -0.017 | 15.972
8 | 0.87 | 0.05545 | -0.017 | 15.694
8.5 | 0.909 | 0.05889 | -0.018 | 15.431
9 | 0.945 | 0.06281 | -0.018 | 15.051
9.5 | 0.98 | 0.06659 | -0.018 | 14.714
10 | 1.012 | 0.0712 | -0.019 | 14.207
10.5 | 1.041 | 0.07678 | -0.019 | 13.561
11 | 1.068 | 0.08127 | -0.019 | 13.135
11.5 | 1.091 | 0.08823 | -0.02 | 12.369
12 | 1.112 | 0.09337 | -0.02 | 11.911
12.5 | 1.13 | 0.09818 | -0.021 | 11.506
13 | 1.144 | 0.10543 | -0.021 | 10.852
13.5 | 1.155 | 0.11426 | -0.022 | 10.111
14 | 1.163 | 0.12103 | -0.022 | 9.611
14.5 | 1.168 | 0.12892 | -0.022 | 9.061
15 | 1.168 | 0.13533 | -0.022 | 8.627
15.5 | 1.162 | 0.14406 | -0.022 | 8.067
16 | 1.153 | 0.15382 | -0.023 | 7.498
16.5 | 1.142 | 0.16399 | -0.023 | 6.963
17 | 1.128 | 0.17559 | -0.023 | 6.425
17.5 | 1.112 | 0.19058 | -0.024 | 5.833
18 | 1.093 | 0.19926 | -0.024 | 5.485
18.5 | 1.072 | 0.21049 | -0.024 | 5.094
19 | 1.05 | 0.22516 | -0.024 | 4.665
19.5 | 1.027 | 0.23913 | -0.024 | 4.294

## 10. Re 100k Mach 0.00 (2)
BIGFOIL.COM POLAR EXPORT
NACA66-218 a=0.2
NACA66-218 a=0.2 |  |  |  | Cl Max: | 1.004 | at alpha= | 13.5 | deg
XFOIL ncrit=9 |  |  |  | L/D Max: | 31.0725 | at alpha= | 8 | deg
Re: | 100000 |  |  | Cd Min: | 0.19831 | at alpha= | 18.5 | deg
Mach: | 0 |  |  | Cl=0 at alpha= | -3.4297 | deg
|  |  |  | @ Cl=0.1, Cd= | 0.049485
|  |  |  | @ Cl=0.4, Cd= | 0.052344
|  |  |  | @ Cl=0.6, Cd= | 0.049565
alpha (deg) | Cl | Cd | Cm | Cl/Cd
-13 | -0.4501 | 0.13376 | -0.0468 | -3.365
-12.5 | -0.4712 | 0.12426 | -0.0541 | -3.792
-11.5 | -0.4367 | 0.11051 | -0.0594 | -3.9517
-11 | -0.4517 | 0.10319 | -0.0613 | -4.3774
-10.5 | -0.4744 | 0.09425 | -0.0647 | -5.0334
-8.5 | -0.9608 | 0.06302 | -0.0011 | -15.246
-8 | -1.0045 | 0.05526 | 0.0154 | -18.1777
-7.5 | -0.9793 | 0.04978 | 0.0195 | -19.6726
-7 | -0.9559 | 0.04537 | 0.0241 | -21.069
-6.5 | -0.9229 | 0.04141 | 0.0277 | -22.2869
-6 | -0.8832 | 0.03837 | 0.0301 | -23.018
-5.5 | -0.8409 | 0.03621 | 0.032 | -23.2229
-5 | -0.7992 | 0.03473 | 0.0339 | -23.0118
-4.5 | -0.7544 | 0.03283 | 0.0351 | -22.979
-4 | -0.7227 | 0.0317 | 0.0384 | -22.7981
-3.5 | -0.0136 | 0.05155 | -0.0492 | -0.26382
-3 | 0.0832 | 0.04947 | -0.062 | 1.6818
-2.5 | 0.0978 | 0.04948 | -0.0586 | 1.9766
-2 | 0.1352 | 0.04957 | -0.0592 | 2.7275
-1.5 | 0.1328 | 0.04989 | -0.0523 | 2.6619
-1 | 0.1475 | 0.05024 | -0.0485 | 2.9359
-0.5 | 0.179 | 0.05058 | -0.0475 | 3.5389
0 | 0.218 | 0.05085 | -0.0475 | 4.2871
0.5 | 0.2554 | 0.0511 | -0.047 | 4.998
1 | 0.0775 | 0.05407 | -0.0101 | 1.4333
2 | 0.3498 | 0.05198 | -0.0394 | 6.7295
2.5 | 0.386 | 0.05214 | -0.037 | 7.4031
3 | 0.3673 | 0.0524 | -0.0256 | 7.0095
3.5 | 0.4022 | 0.05234 | -0.0232 | 7.6844
4 | 0.444 | 0.05207 | -0.0217 | 8.527
4.5 | 0.4918 | 0.05158 | -0.0209 | 9.5347
5 | 0.5243 | 0.05112 | -0.0175 | 10.2563
5.5 | 0.5473 | 0.05085 | -0.0132 | 10.763
6 | 0.5941 | 0.04975 | -0.0116 | 11.9417
6.5 | 0.6514 | 0.04795 | -0.0109 | 13.585
7 | 0.7504 | 0.04125 | -0.0122 | 18.1915
8 | 0.9126 | 0.02937 | -0.0093 | 31.0725
8.5 | 0.8818 | 0.03232 | 0.002 | 27.2834
9 | 0.8478 | 0.03643 | 0.0118 | 23.272
9.5 | 0.8318 | 0.03847 | 0.0205 | 21.622
10 | 0.8236 | 0.03998 | 0.0284 | 20.6003
10.5 | 0.8261 | 0.04077 | 0.0355 | 20.2624
11 | 0.8595 | 0.0415 | 0.0396 | 20.7108
11.5 | 0.872 | 0.04206 | 0.0461 | 20.7323
12 | 0.9715 | 0.04545 | 0.0418 | 21.3751
12.5 | 0.9862 | 0.04819 | 0.0464 | 20.4648
13 | 1.0003 | 0.05238 | 0.0495 | 19.097
13.5 | 1.004 | 0.05793 | 0.0526 | 17.3313
14 | 0.9881 | 0.06446 | 0.0563 | 15.3289
14.5 | 0.9596 | 0.07197 | 0.0592 | 13.3333
15 | 0.9231 | 0.0808 | 0.0606 | 11.4245
15.5 | 0.8873 | 0.09118 | 0.0599 | 9.7313
16 | 0.6827 | 0.12723 | 0.041 | 5.3659
16.5 | 0.5762 | 0.17089 | 0.0163 | 3.3718
17 | 0.6028 | 0.17748 | 0.0148 | 3.3964
17.5 | 0.5946 | 0.18511 | 0.009 | 3.2121
18 | 0.6516 | 0.1934 | 0.0114 | 3.3692
18.5 | 0.6197 | 0.19831 | 0.0018 | 3.1249

## 11. Re 100k Mach 0.10 (1)
BIGFOIL.COM POLAR EXPORT
NACA66-218 a=0.2
NACA66-218 a=0.2 |  |  |  | Cl Max: | 1.156 | at alpha= | 14.5 | deg
JavaFoil+Calcfoil stall+Eppler ext transition |  |  |  | L/D Max: | 36.259 | at alpha= | 6.5 | deg
Re: | 100000 |  |  | Cd Min: | 0.01589 | at alpha= | -0.5 | deg
Mach: | 0.1 |  |  | Cl=0 at alpha= | -1.1017 | deg
|  |  |  | @ Cl=0.1, Cd= | 0.016116
|  |  |  | @ Cl=0.4, Cd= | 0.017182
|  |  |  | @ Cl=0.6, Cd= | 0.018378
alpha (deg) | Cl | Cd | Cm | Cl/Cd
-20 | -0.854 | 0.27116 | 0.011 | -3.148
-19.5 | -0.88 | 0.25362 | 0.011 | -3.469
-19 | -0.905 | 0.24894 | 0.011 | -3.634
-18.5 | -0.928 | 0.22379 | 0.01 | -4.145
-18 | -0.942 | 0.21198 | 0.01 | -4.444
-17.5 | -0.955 | 0.20245 | 0.01 | -4.716
-17 | -0.965 | 0.18575 | 0.009 | -5.196
-16.5 | -0.973 | 0.17671 | 0.009 | -5.508
-16 | -0.979 | 0.16479 | 0.008 | -5.941
-15.5 | -0.982 | 0.15467 | 0.008 | -6.349
-15 | -0.982 | 0.14708 | 0.007 | -6.678
-14.5 | -0.979 | 0.1374 | 0.007 | -7.126
-14 | -0.971 | 0.1299 | 0.007 | -7.472
-13.5 | -0.958 | 0.12031 | 0.006 | -7.966
-13 | -0.943 | 0.11406 | 0.006 | -8.271
-12.5 | -0.926 | 0.10508 | 0.005 | -8.809
-12 | -0.905 | 0.09945 | 0.005 | -9.103
-11.5 | -0.882 | 0.09261 | 0.004 | -9.522
-11 | -0.856 | 0.08688 | 0.004 | -9.854
-10.5 | -0.828 | 0.08084 | 0.003 | -10.238
-10 | -0.797 | 0.0761 | 0.003 | -10.47
-9.5 | -0.764 | 0.07162 | 0.002 | -10.664
-9 | -0.728 | 0.06648 | 0.002 | -10.955
-8.5 | -0.691 | 0.06201 | 0.001 | -11.142
-8 | -0.652 | 0.05828 | 0.001 | -11.18
-7.5 | -0.611 | 0.05479 | 0 | -11.145
-7 | -0.568 | 0.05182 | 0 | -10.965
-6.5 | -0.524 | 0.04856 | -0.001 | -10.794
-6 | -0.479 | 0.04602 | -0.002 | -10.41
-5.5 | -0.433 | 0.04339 | -0.002 | -9.973
-5 | -0.386 | 0.0414 | -0.003 | -9.316
-4.5 | -0.338 | 0.03951 | -0.003 | -8.55
-4 | -0.289 | 0.03767 | -0.004 | -7.678
-3.5 | -0.291 | 0.0183 | -0.009 | -15.872
-3 | -0.231 | 0.0179 | -0.01 | -12.892
-2.5 | -0.17 | 0.01754 | -0.012 | -9.716
-2 | -0.106 | 0.01628 | -0.012 | -6.504
-1.5 | -0.047 | 0.01609 | -0.014 | -2.928
-1 | 0.012 | 0.01599 | -0.015 | 0.751
-0.5 | 0.071 | 0.01589 | -0.016 | 4.494
0 | 0.13 | 0.01635 | -0.017 | 7.945
0.5 | 0.189 | 0.01645 | -0.018 | 11.481
1 | 0.248 | 0.0166 | -0.019 | 14.91
1.5 | 0.305 | 0.01678 | -0.021 | 18.2
2 | 0.364 | 0.01699 | -0.022 | 21.422
2.5 | 0.422 | 0.0173 | -0.023 | 24.386
3 | 0.48 | 0.01759 | -0.024 | 27.281
3.5 | 0.537 | 0.01795 | -0.026 | 29.939
4 | 0.594 | 0.01833 | -0.027 | 32.41
4.5 | 0.65 | 0.01878 | -0.028 | 34.626
5 | 0.727 | 0.02208 | -0.03 | 32.943
5.5 | 0.784 | 0.02287 | -0.032 | 34.265
6 | 0.839 | 0.0237 | -0.033 | 35.388
6.5 | 0.892 | 0.02461 | -0.034 | 36.259
7 | 0.792 | 0.04888 | -0.017 | 16.197
7.5 | 0.833 | 0.05209 | -0.017 | 15.996
8 | 0.873 | 0.0556 | -0.017 | 15.708
8.5 | 0.912 | 0.05886 | -0.017 | 15.49
9 | 0.948 | 0.06331 | -0.018 | 14.978
9.5 | 0.982 | 0.06715 | -0.018 | 14.627
10 | 1.013 | 0.07189 | -0.019 | 14.097
10.5 | 1.042 | 0.07719 | -0.019 | 13.5
11 | 1.068 | 0.08246 | -0.02 | 12.949
11.5 | 1.09 | 0.08779 | -0.02 | 12.419
12 | 1.11 | 0.09299 | -0.02 | 11.933
12.5 | 1.126 | 0.09962 | -0.021 | 11.298
13 | 1.138 | 0.10753 | -0.021 | 10.585
13.5 | 1.147 | 0.11271 | -0.022 | 10.181
14 | 1.153 | 0.12091 | -0.021 | 9.536
14.5 | 1.156 | 0.13005 | -0.022 | 8.887
15 | 1.152 | 0.14157 | -0.022 | 8.137
15.5 | 1.143 | 0.15249 | -0.023 | 7.496
16 | 1.131 | 0.15526 | -0.023 | 7.286
16.5 | 1.116 | 0.16683 | -0.023 | 6.689
17 | 1.098 | 0.17795 | -0.023 | 6.17
17.5 | 1.077 | 0.19232 | -0.023 | 5.603
18 | 1.055 | 0.20237 | -0.024 | 5.213
18.5 | 1.03 | 0.21584 | -0.024 | 4.773
19 | 1.004 | 0.22837 | -0.024 | 4.397
19.5 | 0.977 | 0.24528 | -0.025 | 3.983

## 12. Re 100k Mach 0.10 (2)
BIGFOIL.COM POLAR EXPORT
NACA66-218 a=0.2
NACA66-218 a=0.2 |  |  |  | Cl Max: | 0.9912 | at alpha= | 13 | deg
XFOIL ncrit=9 |  |  |  | L/D Max: | 30.6817 | at alpha= | 8 | deg
Re: | 100000 |  |  | Cd Min: | 0.19411 | at alpha= | 18 | deg
Mach: | 0.1 |  |  | Cl=0 at alpha= | -3.3801 | deg
|  |  |  | @ Cl=0.1, Cd= | 0.052301
|  |  |  | @ Cl=0.4, Cd= | 0.052478
|  |  |  | @ Cl=0.6, Cd= | 0.049731
alpha (deg) | Cl | Cd | Cm | Cl/Cd
-7.5 | -0.9807 | 0.05066 | 0.0185 | -19.3585
-7 | -0.959 | 0.04612 | 0.0234 | -20.7936
-6.5 | -0.9273 | 0.04204 | 0.0272 | -22.0576
-6 | -0.8882 | 0.03886 | 0.0298 | -22.8564
-5.5 | -0.8458 | 0.03658 | 0.0318 | -23.1219
-5 | -0.8037 | 0.03503 | 0.0337 | -22.9432
-4.5 | -0.7577 | 0.03311 | 0.0348 | -22.8843
-4 | -0.7251 | 0.03195 | 0.038 | -22.6948
-3.5 | -0.0264 | 0.05188 | -0.047 | -0.50887
-3 | 0.0837 | 0.04969 | -0.0623 | 1.6844
-2.5 | 0.1018 | 0.04967 | -0.0595 | 2.0495
-2 | 0.1297 | 0.04979 | -0.0583 | 2.6049
-1.5 | 0.1316 | 0.05009 | -0.0522 | 2.6273
-1 | 0.1585 | 0.05038 | -0.0505 | 3.1461
-0.5 | 0.0898 | 0.05216 | -0.0326 | 1.7216
0 | 0.1275 | 0.05268 | -0.0326 | 2.4203
0.5 | 0.2563 | 0.05127 | -0.0471 | 4.999
1 | 0.3003 | 0.05148 | -0.0474 | 5.8333
1.5 | 0.3537 | 0.05159 | -0.0489 | 6.856
3 | 0.3691 | 0.05255 | -0.0256 | 7.0238
3.5 | 0.4079 | 0.05246 | -0.0237 | 7.7754
4 | 0.451 | 0.05216 | -0.0223 | 8.6465
4.5 | 0.5009 | 0.05163 | -0.0217 | 9.7017
5 | 0.5028 | 0.05169 | -0.0141 | 9.7272
5.5 | 0.5514 | 0.0509 | -0.0131 | 10.833
6 | 0.6013 | 0.0497 | -0.0118 | 12.0986
6.5 | 0.658 | 0.04779 | -0.0108 | 13.7686
8 | 0.9091 | 0.02963 | -0.0074 | 30.6817
8.5 | 0.874 | 0.03294 | 0.004 | 26.5331
9 | 0.8433 | 0.03704 | 0.0132 | 22.7673
9.5 | 0.8296 | 0.03899 | 0.0217 | 21.2773
10 | 0.8232 | 0.04048 | 0.0294 | 20.336
10.5 | 0.8281 | 0.04127 | 0.0362 | 20.0654
11 | 0.8653 | 0.04204 | 0.0401 | 20.5828
11.5 | 0.8787 | 0.04269 | 0.0464 | 20.5833
12 | 0.9721 | 0.0462 | 0.043 | 21.0411
12.5 | 0.9821 | 0.04901 | 0.0482 | 20.0388
13 | 0.9912 | 0.05334 | 0.0516 | 18.5827
13.5 | 0.9906 | 0.05902 | 0.0549 | 16.7841
14 | 0.9711 | 0.06573 | 0.0584 | 14.7741
14.5 | 0.9403 | 0.0735 | 0.0608 | 12.7932
15 | 0.9024 | 0.08269 | 0.0616 | 10.913
15.5 | 0.8702 | 0.09348 | 0.0603 | 9.3089
16 | 0.6644 | 0.13341 | 0.0382 | 4.9801
16.5 | 0.575 | 0.17156 | 0.0163 | 3.3516
17 | 0.6011 | 0.17825 | 0.0147 | 3.3722
17.5 | 0.5941 | 0.1858 | 0.0089 | 3.1975
18 | 0.6489 | 0.19411 | 0.011 | 3.3429

## 13. Re 100k Mach 0.25 (1)
BIGFOIL.COM POLAR EXPORT
NACA66-218 a=0.2
NACA66-218 a=0.2 |  |  |  | Cl Max: | 1.087 | at alpha= | 12.5 | deg
JavaFoil+Calcfoil stall+Eppler ext transition |  |  |  | L/D Max: | 35.823 | at alpha= | 6.5 | deg
Re: | 100000 |  |  | Cd Min: | 0.01619 | at alpha= | -0.5 | deg
Mach: | 0.25 |  |  | Cl=0 at alpha= | -1.1 | deg
|  |  |  | @ Cl=0.1, Cd= | 0.016379
|  |  |  | @ Cl=0.4, Cd= | 0.017442
|  |  |  | @ Cl=0.6, Cd= | 0.018666
alpha (deg) | Cl | Cd | Cm | Cl/Cd
-18.5 | -0.588 | 0.33474 | 0.01 | -1.758
-18 | -0.639 | 0.28452 | 0.011 | -2.245
-17.5 | -0.684 | 0.28025 | 0.009 | -2.439
-17 | -0.726 | 0.25263 | 0.009 | -2.873
-16.5 | -0.764 | 0.21801 | 0.009 | -3.507
-16 | -0.799 | 0.20403 | 0.008 | -3.914
-15.5 | -0.828 | 0.19117 | 0.008 | -4.332
-15 | -0.853 | 0.17363 | 0.008 | -4.913
-14.5 | -0.873 | 0.15791 | 0.007 | -5.525
-14 | -0.883 | 0.14621 | 0.007 | -6.039
-13.5 | -0.887 | 0.13672 | 0.006 | -6.491
-13 | -0.887 | 0.12329 | 0.006 | -7.196
-12.5 | -0.883 | 0.11546 | 0.005 | -7.644
-12 | -0.873 | 0.10757 | 0.005 | -8.119
-11.5 | -0.86 | 0.09759 | 0.004 | -8.81
-11 | -0.842 | 0.09164 | 0.004 | -9.187
-10.5 | -0.82 | 0.08601 | 0.003 | -9.538
-10 | -0.795 | 0.07936 | 0.003 | -10.016
-9.5 | -0.766 | 0.07373 | 0.002 | -10.39
-9 | -0.734 | 0.06844 | 0.002 | -10.726
-8.5 | -0.699 | 0.06452 | 0.001 | -10.836
-8 | -0.661 | 0.06501 | 0.001 | -10.169
-7.5 | -0.622 | 0.05637 | 0 | -11.028
-7 | -0.58 | 0.05285 | 0 | -10.966
-6.5 | -0.536 | 0.04945 | -0.001 | -10.832
-6 | -0.49 | 0.04652 | -0.002 | -10.533
-5.5 | -0.443 | 0.0439 | -0.002 | -10.099
-5 | -0.395 | 0.04181 | -0.003 | -9.457
-4.5 | -0.347 | 0.03981 | -0.003 | -8.704
-4 | -0.297 | 0.03796 | -0.004 | -7.82
-3.5 | -0.298 | 0.01867 | -0.01 | -15.959
-3 | -0.237 | 0.01827 | -0.011 | -12.956
-2.5 | -0.175 | 0.01787 | -0.012 | -9.782
-2 | -0.113 | 0.01755 | -0.013 | -6.417
-1.5 | -0.048 | 0.0164 | -0.014 | -2.949
-1 | 0.012 | 0.01627 | -0.015 | 0.757
-0.5 | 0.073 | 0.01619 | -0.016 | 4.525
0 | 0.133 | 0.01661 | -0.017 | 8.033
0.5 | 0.194 | 0.01674 | -0.019 | 11.582
1 | 0.254 | 0.01688 | -0.02 | 15.069
1.5 | 0.314 | 0.01709 | -0.021 | 18.343
2 | 0.374 | 0.01731 | -0.022 | 21.579
2.5 | 0.433 | 0.01761 | -0.024 | 24.606
3 | 0.493 | 0.01794 | -0.025 | 27.458
3.5 | 0.552 | 0.01831 | -0.026 | 30.132
4 | 0.61 | 0.01874 | -0.027 | 32.543
4.5 | 0.667 | 0.01921 | -0.029 | 34.735
5 | 0.746 | 0.02277 | -0.031 | 32.75
5.5 | 0.803 | 0.02361 | -0.032 | 34.007
6 | 0.859 | 0.02451 | -0.034 | 35.031
6.5 | 0.913 | 0.02549 | -0.035 | 35.823
7 | 0.81 | 0.04944 | -0.017 | 16.385
7.5 | 0.852 | 0.05291 | -0.017 | 16.094
8 | 0.891 | 0.05654 | -0.017 | 15.755
8.5 | 0.928 | 0.06014 | -0.018 | 15.424
9 | 0.962 | 0.06424 | -0.018 | 14.97
9.5 | 0.993 | 0.06954 | -0.019 | 14.274
10 | 1.02 | 0.07415 | -0.019 | 13.752
10.5 | 1.043 | 0.08021 | -0.019 | 12.998
11 | 1.061 | 0.08573 | -0.02 | 12.378
11.5 | 1.075 | 0.09207 | -0.02 | 11.673
12 | 1.083 | 0.099 | -0.02 | 10.943
12.5 | 1.087 | 0.10902 | -0.021 | 9.968
13 | 1.084 | 0.11698 | -0.021 | 9.27
13.5 | 1.077 | 0.12707 | -0.021 | 8.472
14 | 1.063 | 0.13227 | -0.022 | 8.036
14.5 | 1.044 | 0.14597 | -0.022 | 7.15
15 | 1.014 | 0.15821 | -0.022 | 6.412
15.5 | 0.977 | 0.17557 | -0.022 | 5.564
16 | 0.933 | 0.18977 | -0.022 | 4.919
16.5 | 0.885 | 0.20621 | -0.022 | 4.29
17 | 0.831 | 0.22438 | -0.022 | 3.704
17.5 | 0.773 | 0.24883 | -0.023 | 3.108

## 14. Re 100k Mach 0.25 (2)
BIGFOIL.COM POLAR EXPORT
NACA66-218 a=0.2
NACA66-218 a=0.2 |  |  |  | Cl Max: | 0.9606 | at alpha= | 12 | deg
XFOIL ncrit=9 |  |  |  | L/D Max: | 27.6508 | at alpha= | 8 | deg
Re: | 100000 |  |  | Cd Min: | 0.18207 | at alpha= | 17 | deg
Mach: | 0.25 |  |  | Cl=0 at alpha= | -3.0457 | deg
|  |  |  | @ Cl=0.1, Cd= | 0.051017
|  |  |  | @ Cl=0.4, Cd= | 0.05357
|  |  |  | @ Cl=0.6, Cd= | 0.18207
alpha (deg) | Cl | Cd | Cm | Cl/Cd
-13 | -0.3221 | 0.13088 | -0.0646 | -2.461
-12.5 | -0.2789 | 0.1248 | -0.0656 | -2.2348
-12 | -0.2786 | 0.1196 | -0.0651 | -2.3294
-11.5 | -0.3002 | 0.11401 | -0.0647 | -2.6331
-11 | -0.3268 | 0.10791 | -0.0643 | -3.0284
-9.5 | -0.7409 | 0.07288 | -0.0565 | -10.166
-9 | -0.8237 | 0.06572 | -0.0383 | -12.5335
-8.5 | -0.914 | 0.06305 | -0.0164 | -14.4964
-8 | -0.9916 | 0.06119 | 0.0063 | -16.2053
-7.5 | -0.9808 | 0.05532 | 0.0123 | -17.7296
-7 | -0.97 | 0.05026 | 0.0187 | -19.2996
-6.5 | -0.9473 | 0.04561 | 0.0239 | -20.7696
-6 | -0.9134 | 0.0417 | 0.0277 | -21.9041
-5.5 | -0.8721 | 0.03874 | 0.0304 | -22.5116
-5 | -0.8288 | 0.03676 | 0.0326 | -22.5462
-4.5 | -0.7779 | 0.03474 | 0.0336 | -22.3921
-4 | -0.7379 | 0.03333 | 0.036 | -22.1392
-3.5 | -0.7103 | 0.03208 | 0.0405 | -22.1415
-3 | 0.0715 | 0.05138 | -0.0608 | 1.3916
-2.5 | 0.1131 | 0.05085 | -0.0625 | 2.2242
-2 | 0.119 | 0.05099 | -0.057 | 2.3338
-1.5 | 0.1556 | 0.05111 | -0.0571 | 3.0444
-1 | 0.1654 | 0.0514 | -0.0521 | 3.2179
-0.5 | 0.203 | 0.05165 | -0.0518 | 3.9303
0 | 0.2425 | 0.05191 | -0.0516 | 4.6715
1 | 0.3134 | 0.05243 | -0.049 | 5.9775
2 | 0.3178 | 0.05343 | -0.0318 | 5.948
2.5 | 0.3636 | 0.05341 | -0.0312 | 6.8077
3 | 0.3752 | 0.05353 | -0.0248 | 7.0092
3.5 | 0.4 | 0.05357 | -0.0206 | 7.4669
4 | 0.4348 | 0.05332 | -0.0175 | 8.1545
4.5 | 0.4851 | 0.05281 | -0.0168 | 9.1858
5 | 0.5163 | 0.05235 | -0.013 | 9.8625
5.5 | 0.5441 | 0.05201 | -0.0091 | 10.4614
6 | 0.597 | 0.05073 | -0.0079 | 11.7682
6.5 | 0.6308 | 0.04971 | -0.004 | 12.6896
7.5 | 0.8244 | 0.03516 | -0.0022 | 23.4471
8 | 0.8804 | 0.03184 | 0.0026 | 27.6508
8.5 | 0.8382 | 0.0361 | 0.0135 | 23.2188
9 | 0.8275 | 0.04001 | 0.0196 | 20.6823
9.5 | 0.8198 | 0.04186 | 0.0275 | 19.5843
10 | 0.8242 | 0.04317 | 0.0344 | 19.092
10.5 | 0.8575 | 0.04403 | 0.0388 | 19.4754
11 | 0.8943 | 0.04524 | 0.043 | 19.7679
11.5 | 0.9182 | 0.04675 | 0.0482 | 19.6406
12 | 0.9606 | 0.05036 | 0.0511 | 19.0747
12.5 | 0.95 | 0.05361 | 0.0578 | 17.7206
13 | 0.9363 | 0.05877 | 0.062 | 15.9316
13.5 | 0.9154 | 0.06525 | 0.0649 | 14.0291
14 | 0.882 | 0.07318 | 0.0666 | 12.0525
14.5 | 0.8428 | 0.08263 | 0.0662 | 10.1997
15 | 0.8003 | 0.09407 | 0.0632 | 8.5075
15.5 | 0.6411 | 0.13032 | 0.0417 | 4.9194
16 | 0.6572 | 0.13806 | 0.04 | 4.7602
16.5 | 0.5708 | 0.17516 | 0.0167 | 3.2587
17 | 0.5924 | 0.18207 | 0.0142 | 3.2537

## 15. Re 100k Mach 0.50 (1)
BIGFOIL.COM POLAR EXPORT
NACA66-218 a=0.2
NACA66-218 a=0.2 |  |  |  | Cl Max: | 1.176 | at alpha= | 20 | deg
JavaFoil+Calcfoil stall+Eppler ext transition |  |  |  | L/D Max: | 32.998 | at alpha= | 4 | deg
Re: | 100000 |  |  | Cd Min: | 0.01758 | at alpha= | -0.5 | deg
Mach: | 0.5 |  |  | Cl=0 at alpha= | -1.1029 | deg
|  |  |  | @ Cl=0.1, Cd= | 0.017658
|  |  |  | @ Cl=0.4, Cd= | 0.018691
|  |  |  | @ Cl=0.6, Cd= | 0.019907
alpha (deg) | Cl | Cd | Cm | Cl/Cd
-20 | -1.057 | 0.36473 | 0.018 | -2.899
-19.5 | -1.031 | 0.33356 | 0.018 | -3.089
-19 | -1.004 | 0.3349 | 0.017 | -2.997
-18.5 | -0.976 | 0.32573 | 0.016 | -2.998
-18 | -0.948 | 0.32612 | 0.015 | -2.907
-17.5 | -0.919 | 0.31224 | 0.014 | -2.944
-17 | -0.892 | 0.30326 | 0.014 | -2.942
-16.5 | -0.865 | 0.28874 | 0.013 | -2.995
-16 | -0.837 | 0.28204 | 0.012 | -2.969
-15.5 | -0.808 | 0.27463 | 0.011 | -2.942
-15 | -0.78 | 0.2591 | 0.01 | -3.011
-14.5 | -0.753 | 0.24226 | 0.009 | -3.108
-14 | -0.725 | 0.25408 | 0.009 | -2.855
-13.5 | -0.698 | 0.23468 | 0.008 | -2.973
-13 | -0.669 | 0.23646 | 0.007 | -2.829
-12.5 | -0.641 | 0.23357 | 0.006 | -2.744
-12 | -0.613 | 0.21727 | 0.006 | -2.822
-11.5 | -0.586 | 0.308 | 0.005 | -1.901
-11 | -0.558 | 0.196 | 0.004 | -2.845
-10.5 | -0.53 | 0.19246 | 0.004 | -2.753
-10 | -0.502 | 0.17262 | 0.003 | -2.908
-9.5 | -0.473 | 0.16112 | 0.002 | -2.936
-9 | -0.445 | 0.1368 | 0.002 | -3.254
-8.5 | -0.417 | 0.13506 | 0.001 | -3.089
-8 | -0.608 | 0.07595 | 0.001 | -8.004
-7.5 | -0.62 | 0.06727 | 0 | -9.211
-7 | -0.602 | 0.05995 | 0 | -10.041
-6.5 | -0.57 | 0.05411 | -0.001 | -10.54
-6 | -0.53 | 0.0506 | -0.002 | -10.483
-5.5 | -0.485 | 0.04678 | -0.002 | -10.365
-5 | -0.435 | 0.04377 | -0.003 | -9.949
-4.5 | -0.384 | 0.04143 | -0.004 | -9.258
-4 | -0.33 | 0.03932 | -0.004 | -8.384
-3.5 | -0.274 | 0.03757 | -0.005 | -7.304
-3 | -0.262 | 0.01998 | -0.012 | -13.135
-2.5 | -0.194 | 0.0195 | -0.013 | -9.952
-2 | -0.125 | 0.01904 | -0.015 | -6.565
-1.5 | -0.054 | 0.01774 | -0.015 | -3.032
-1 | 0.014 | 0.01768 | -0.017 | 0.775
-0.5 | 0.081 | 0.01758 | -0.018 | 4.634
0 | 0.149 | 0.01786 | -0.019 | 8.332
0.5 | 0.216 | 0.01802 | -0.021 | 11.996
1 | 0.283 | 0.01823 | -0.022 | 15.549
1.5 | 0.349 | 0.01844 | -0.023 | 18.947
2 | 0.416 | 0.01877 | -0.025 | 22.165
2.5 | 0.483 | 0.01911 | -0.026 | 25.258
3 | 0.549 | 0.01953 | -0.028 | 28.096
3.5 | 0.614 | 0.02001 | -0.029 | 30.703
4 | 0.678 | 0.02055 | -0.03 | 32.998
4.5 | 0.761 | 0.02499 | -0.033 | 30.471
5 | 0.824 | 0.02612 | -0.034 | 31.542
5.5 | 0.884 | 0.02732 | -0.036 | 32.366
6 | 0.792 | 0.04596 | -0.018 | 17.239
6.5 | 0.837 | 0.04945 | -0.018 | 16.93
7 | 0.878 | 0.05322 | -0.018 | 16.49
7.5 | 0.908 | 0.05855 | -0.018 | 15.509
8 | 0.925 | 0.06457 | -0.018 | 14.333
8.5 | 0.92 | 0.07302 | -0.018 | 12.601
9 | 0.859 | 0.08574 | -0.018 | 10.024
9.5 | 0.594 | 0.12781 | -0.017 | 4.651
10 | 0.623 | 0.1585 | -0.02 | 3.929
10.5 | 0.65 | 0.17049 | -0.021 | 3.814
11 | 0.678 | 0.19284 | -0.021 | 3.514
11.5 | 0.705 | 0.19677 | -0.023 | 3.585
12 | 0.734 | 0.20667 | -0.025 | 3.551
12.5 | 0.761 | 0.21096 | -0.026 | 3.609
13 | 0.789 | 0.22363 | -0.027 | 3.526
13.5 | 0.816 | 0.22345 | -0.027 | 3.651
14 | 0.845 | 0.24983 | -0.031 | 3.382
14.5 | 0.872 | 0.25436 | -0.031 | 3.428
15 | 0.899 | 0.25277 | -0.032 | 3.557
15.5 | 0.927 | 0.27278 | -0.033 | 3.397
16 | 0.955 | 0.28564 | -0.036 | 3.345
16.5 | 0.983 | 0.2977 | -0.036 | 3.3
17 | 1.01 | 0.30652 | -0.037 | 3.294
17.5 | 1.039 | 0.31472 | -0.04 | 3.302
18 | 1.066 | 0.32713 | -0.041 | 3.259
18.5 | 1.093 | 0.33782 | -0.042 | 3.235
19 | 1.123 | 0.35984 | -0.045 | 3.121
19.5 | 1.149 | 0.36376 | -0.045 | 3.16
20 | 1.176 | 0.37306 | -0.046 | 3.152

## 16. Re 100k Mach 0.50 (2)
BIGFOIL.COM POLAR EXPORT
NACA66-218 a=0.2
NACA66-218 a=0.2 |  |  |  | Cl Max: | 0.8591 | at alpha= | 10.5 | deg
XFOIL ncrit=9 |  |  |  | L/D Max: | 19.5633 | at alpha= | 7.5 | deg
Re: | 100000 |  |  | Cd Min: | 0.17308 | at alpha= | 15.5 | deg
Mach: | 0.5 |  |  | Cl=0 at alpha= | -1.2525 | deg
|  |  |  | @ Cl=0.1, Cd= | 0.057668
|  |  |  | @ Cl=0.4, Cd= | 0.058311
|  |  |  | @ Cl=0.6, Cd= | 0.17308
alpha (deg) | Cl | Cd | Cm | Cl/Cd
-11 | -0.3513 | 0.10864 | -0.0906 | -3.2336
-10.5 | -0.3893 | 0.09614 | -0.0952 | -4.0493
-10 | -0.4355 | 0.08711 | -0.0951 | -4.9994
-9.5 | -0.5117 | 0.07738 | -0.0942 | -6.6128
-9 | -0.5957 | 0.07218 | -0.0855 | -8.253
-8.5 | -0.6406 | 0.06788 | -0.0768 | -9.4372
-8 | -0.6906 | 0.06486 | -0.0641 | -10.6475
-7.5 | -0.7456 | 0.06225 | -0.0494 | -11.9775
-7 | -0.7993 | 0.05976 | -0.0335 | -13.3752
-6.5 | -0.9205 | 0.05958 | -0.0025 | -15.4498
-6 | -0.9357 | 0.05467 | 0.0076 | -17.1154
-5.5 | -0.9345 | 0.04997 | 0.0164 | -18.7012
-5 | -0.9158 | 0.04604 | 0.0236 | -19.8914
-4.5 | -0.8743 | 0.04244 | 0.0279 | -20.6008
-4 | -0.8088 | 0.03963 | 0.0286 | -20.4088
-3.5 | -0.7429 | 0.0382 | 0.0294 | -19.4476
-3 | -0.6936 | 0.03721 | 0.0326 | -18.6402
-2.5 | -0.1903 | 0.05807 | -0.0132 | -3.2771
-2 | -0.0978 | 0.05787 | -0.0209 | -1.69
-1.5 | -0.0351 | 0.05788 | -0.0239 | -0.60643
-1 | 0.0358 | 0.05776 | -0.0284 | 0.61981
-0.5 | 0.0949 | 0.0577 | -0.0309 | 1.6447
0 | 0.2706 | 0.05661 | -0.056 | 4.7801
1 | 0.2487 | 0.05784 | -0.0327 | 4.2998
1.5 | 0.2967 | 0.05802 | -0.0319 | 5.1138
2 | 0.2986 | 0.05816 | -0.0238 | 5.1341
2.5 | 0.3361 | 0.05821 | -0.0209 | 5.7739
3 | 0.3827 | 0.05813 | -0.0192 | 6.5835
3.5 | 0.3922 | 0.05836 | -0.012 | 6.7204
4 | 0.4269 | 0.05814 | -0.008 | 7.3426
4.5 | 0.4768 | 0.05751 | -0.0057 | 8.2907
5 | 0.4843 | 0.05769 | 0.0017 | 8.3949
5.5 | 0.5357 | 0.05652 | 0.0047 | 9.4781
6 | 0.5497 | 0.05667 | 0.0114 | 9.7
6.5 | 0.6115 | 0.05445 | 0.0146 | 11.2305
7 | 0.735 | 0.04417 | 0.0188 | 16.6403
7.5 | 0.7929 | 0.04053 | 0.0253 | 19.5633
8 | 0.7816 | 0.04186 | 0.036 | 18.6718
8.5 | 0.7492 | 0.04726 | 0.0429 | 15.8527
9 | 0.7521 | 0.05118 | 0.0473 | 14.6952
9.5 | 0.7978 | 0.05323 | 0.0498 | 14.9878
10 | 0.8511 | 0.05595 | 0.0518 | 15.2118
10.5 | 0.8591 | 0.05919 | 0.0581 | 14.5143
11 | 0.8486 | 0.06329 | 0.0646 | 13.4081
11.5 | 0.8102 | 0.06777 | 0.0718 | 11.9551
12 | 0.7581 | 0.0724 | 0.0787 | 10.471
12.5 | 0.7077 | 0.07896 | 0.082 | 8.9628
13 | 0.6594 | 0.09059 | 0.0777 | 7.2789
13.5 | 0.6144 | 0.10527 | 0.0694 | 5.8364
14 | 0.5803 | 0.12137 | 0.0597 | 4.7812
14.5 | 0.5729 | 0.13442 | 0.0526 | 4.262
15 | 0.5468 | 0.15298 | 0.0407 | 3.5743
15.5 | 0.5299 | 0.17308 | 0.0282 | 3.0616

## 17. Re 250k Mach 0.00 (1)
BIGFOIL.COM POLAR EXPORT
NACA66-218 a=0.2
NACA66-218 a=0.2 |  |  |  | Cl Max: | 1.169 | at alpha= | 14.5 | deg
JavaFoil+Calcfoil stall+Eppler ext transition |  |  |  | L/D Max: | 51.065 | at alpha= | 4.5 | deg
Re: | 250000 |  |  | Cd Min: | 0.01032 | at alpha= | -0.5 | deg
Mach: | 0 |  |  | Cl=0 at alpha= | -1.1 | deg
|  |  |  | @ Cl=0.1, Cd= | 0.010557
|  |  |  | @ Cl=0.4, Cd= | 0.011527
|  |  |  | @ Cl=0.6, Cd= | 0.012459
alpha (deg) | Cl | Cd | Cm | Cl/Cd
-20 | -0.903 | 0.2137 | 0.012 | -4.225
-19.5 | -0.925 | 0.20743 | 0.011 | -4.46
-19 | -0.946 | 0.19611 | 0.011 | -4.824
-18.5 | -0.965 | 0.18387 | 0.011 | -5.249
-18 | -0.976 | 0.17543 | 0.01 | -5.564
-17.5 | -0.985 | 0.16464 | 0.01 | -5.984
-17 | -0.992 | 0.15712 | 0.009 | -6.316
-16.5 | -0.997 | 0.14846 | 0.009 | -6.717
-16 | -1 | 0.13945 | 0.008 | -7.169
-15.5 | -1 | 0.132 | 0.008 | -7.575
-15 | -0.997 | 0.12376 | 0.008 | -8.058
-14.5 | -0.992 | 0.11637 | 0.007 | -8.521
-14 | -0.981 | 0.11076 | 0.007 | -8.856
-13.5 | -0.967 | 0.10401 | 0.006 | -9.296
-13 | -0.95 | 0.0983 | 0.006 | -9.664
-12.5 | -0.931 | 0.09185 | 0.005 | -10.133
-12 | -0.909 | 0.08659 | 0.005 | -10.496
-11.5 | -0.885 | 0.08239 | 0.004 | -10.737
-11 | -0.858 | 0.07676 | 0.004 | -11.173
-10.5 | -0.829 | 0.07204 | 0.003 | -11.502
-10 | -0.797 | 0.06763 | 0.003 | -11.783
-9.5 | -0.763 | 0.06346 | 0.002 | -12.026
-9 | -0.728 | 0.05982 | 0.002 | -12.163
-8.5 | -0.69 | 0.05605 | 0.001 | -12.307
-8 | -0.65 | 0.05256 | 0.001 | -12.372
-7.5 | -0.609 | 0.04959 | 0 | -12.283
-7 | -0.567 | 0.04694 | 0 | -12.069
-6.5 | -0.523 | 0.04434 | -0.001 | -11.786
-6 | -0.477 | 0.04175 | -0.002 | -11.433
-5.5 | -0.431 | 0.03964 | -0.002 | -10.879
-5 | -0.465 | 0.01566 | -0.006 | -29.717
-4.5 | -0.408 | 0.01523 | -0.007 | -26.786
-4 | -0.349 | 0.0148 | -0.008 | -23.612
-3.5 | -0.29 | 0.01441 | -0.01 | -20.142
-3 | -0.231 | 0.01404 | -0.011 | -16.421
-2.5 | -0.17 | 0.01371 | -0.012 | -12.423
-2 | -0.107 | 0.01068 | -0.013 | -10.031
-1.5 | -0.048 | 0.01052 | -0.014 | -4.536
-1 | 0.012 | 0.01042 | -0.015 | 1.168
-0.5 | 0.072 | 0.01032 | -0.017 | 7.02
0 | 0.131 | 0.01082 | -0.018 | 12.144
0.5 | 0.191 | 0.01091 | -0.019 | 17.497
1 | 0.25 | 0.01105 | -0.02 | 22.62
1.5 | 0.308 | 0.01118 | -0.021 | 27.559
2 | 0.367 | 0.01139 | -0.023 | 32.182
2.5 | 0.425 | 0.01163 | -0.024 | 36.546
3 | 0.483 | 0.01186 | -0.025 | 40.738
3.5 | 0.541 | 0.01213 | -0.026 | 44.556
4 | 0.597 | 0.01244 | -0.028 | 48.034
4.5 | 0.653 | 0.01279 | -0.029 | 51.065
5 | 0.727 | 0.01781 | -0.031 | 40.812
5.5 | 0.783 | 0.01847 | -0.032 | 42.4
6 | 0.838 | 0.0192 | -0.034 | 43.642
6.5 | 0.892 | 0.01996 | -0.035 | 44.684
7 | 0.944 | 0.02045 | -0.036 | 46.18
7.5 | 0.994 | 0.02161 | -0.038 | 46.023
8 | 1.042 | 0.02255 | -0.039 | 46.212
8.5 | 1.088 | 0.02337 | -0.04 | 46.548
9 | 0.948 | 0.05725 | -0.02 | 16.552
9.5 | 0.982 | 0.06085 | -0.021 | 16.136
10 | 1.013 | 0.06508 | -0.02 | 15.56
10.5 | 1.042 | 0.06919 | -0.02 | 15.061
11 | 1.068 | 0.07377 | -0.021 | 14.483
11.5 | 1.092 | 0.07839 | -0.021 | 13.929
12 | 1.113 | 0.0831 | -0.021 | 13.392
12.5 | 1.131 | 0.08846 | -0.022 | 12.78
13 | 1.145 | 0.09402 | -0.023 | 12.178
13.5 | 1.156 | 0.10019 | -0.023 | 11.539
14 | 1.164 | 0.10858 | -0.023 | 10.722
14.5 | 1.169 | 0.11409 | -0.023 | 10.247
15 | 1.169 | 0.12023 | -0.024 | 9.719
15.5 | 1.163 | 0.12645 | -0.024 | 9.197
16 | 1.154 | 0.13675 | -0.024 | 8.442
16.5 | 1.143 | 0.14239 | -0.024 | 8.025
17 | 1.129 | 0.15289 | -0.025 | 7.384
17.5 | 1.113 | 0.161 | -0.026 | 6.91
18 | 1.094 | 0.1722 | -0.026 | 6.352
18.5 | 1.073 | 0.18415 | -0.026 | 5.828
19 | 1.051 | 0.18862 | -0.026 | 5.573
19.5 | 1.028 | 0.20364 | -0.026 | 5.046

## 18. Re 250k Mach 0.00 (2)
BIGFOIL.COM POLAR EXPORT
NACA66-218 a=0.2
NACA66-218 a=0.2 |  |  |  | Cl Max: | 0.0716 | at alpha= | -0.5 | deg
XFOIL ncrit=9 |  |  |  | L/D Max: | 2.4487 | at alpha= | -0.5 | deg
Re: | 250000 |  |  | Cd Min: | 0.13274 | at alpha= | -15 | deg
Mach: | 0 |  |  | Cl=0 at alpha= | -0.91822 | deg
|  |  |  | @ Cl=0.1, Cd= | 0.02924
|  |  |  | @ Cl=0.4, Cd= | 0.02924
|  |  |  | @ Cl=0.6, Cd= | 0.02924
alpha (deg) | Cl | Cd | Cm | Cl/Cd
-15 | -0.3746 | 0.13274 | -0.0682 | -2.8221
-14.5 | -0.4485 | 0.10935 | -0.0851 | -4.1015
-13.5 | -0.3934 | 0.10447 | -0.0812 | -3.7657
-13 | -0.4458 | 0.08666 | -0.092 | -5.1442
-12.5 | -0.5295 | 0.07273 | -0.097 | -7.2804
-12 | -0.6168 | 0.06681 | -0.0915 | -9.2322
-11.5 | -0.6884 | 0.06621 | -0.0793 | -10.3972
-10 | -0.7173 | 0.03732 | -0.0594 | -19.2203
-9.5 | -0.6656 | 0.03311 | -0.0599 | -20.1027
-9 | -0.6081 | 0.0301 | -0.0613 | -20.2027
-8.5 | -0.4927 | 0.02605 | -0.0722 | -18.9136
-8 | -0.4262 | 0.0247 | -0.0746 | -17.2551
-7.5 | -0.3713 | 0.0237 | -0.0752 | -15.6667
-7 | -0.3298 | 0.02256 | -0.074 | -14.6188
-6.5 | -0.2966 | 0.02166 | -0.0714 | -13.6934
-6 | -0.2689 | 0.02084 | -0.068 | -12.9031
-5.5 | -0.2414 | 0.0203 | -0.0654 | -11.8916
-5 | -0.2604 | 0.01888 | -0.055 | -13.7924
-4.5 | -0.3168 | 0.01795 | -0.0357 | -17.649
-4 | -0.3801 | 0.01909 | -0.0161 | -19.9109
-3.5 | -0.3532 | 0.02028 | -0.0088 | -17.4162
-3 | -0.3733 | 0.02203 | 0.0046 | -16.9451
-2.5 | -0.3128 | 0.02482 | 0.0065 | -12.6027
-2 | -0.0005 | 0.02933 | -0.0324 | -0.017047
-1 | -0.014 | 0.02967 | -0.0124 | -0.47186
-0.5 | 0.0716 | 0.02924 | -0.0181 | 2.4487

## 19. Re 250k Mach 0.10 (1)
BIGFOIL.COM POLAR EXPORT
NACA66-218 a=0.2
NACA66-218 a=0.2 |  |  |  | Cl Max: | 1.157 | at alpha= | 14.5 | deg
JavaFoil+Calcfoil stall+Eppler ext transition |  |  |  | L/D Max: | 50.976 | at alpha= | 4.5 | deg
Re: | 250000 |  |  | Cd Min: | 0.01037 | at alpha= | -0.5 | deg
Mach: | 0.1 |  |  | Cl=0 at alpha= | -1.1 | deg
|  |  |  | @ Cl=0.1, Cd= | 0.010594
|  |  |  | @ Cl=0.4, Cd= | 0.01156
|  |  |  | @ Cl=0.6, Cd= | 0.01251
alpha (deg) | Cl | Cd | Cm | Cl/Cd
-20 | -0.854 | 0.22641 | 0.012 | -3.771
-19.5 | -0.88 | 0.21213 | 0.011 | -4.148
-19 | -0.905 | 0.20598 | 0.011 | -4.393
-18.5 | -0.928 | 0.18851 | 0.011 | -4.922
-18 | -0.942 | 0.1793 | 0.01 | -5.256
-17.5 | -0.955 | 0.16756 | 0.01 | -5.699
-17 | -0.965 | 0.15824 | 0.009 | -6.101
-16.5 | -0.974 | 0.15114 | 0.009 | -6.442
-16 | -0.979 | 0.1425 | 0.008 | -6.871
-15.5 | -0.982 | 0.1352 | 0.008 | -7.265
-15 | -0.983 | 0.12632 | 0.008 | -7.778
-14.5 | -0.979 | 0.11833 | 0.007 | -8.277
-14 | -0.971 | 0.11128 | 0.007 | -8.724
-13.5 | -0.959 | 0.10563 | 0.006 | -9.077
-13 | -0.944 | 0.09955 | 0.006 | -9.48
-12.5 | -0.926 | 0.0924 | 0.005 | -10.022
-12 | -0.906 | 0.087 | 0.005 | -10.411
-11.5 | -0.882 | 0.08271 | 0.004 | -10.669
-11 | -0.857 | 0.0771 | 0.004 | -11.113
-10.5 | -0.828 | 0.07213 | 0.003 | -11.484
-10 | -0.797 | 0.0686 | 0.003 | -11.625
-9.5 | -0.764 | 0.06379 | 0.002 | -11.984
-9 | -0.729 | 0.06035 | 0.002 | -12.08
-8.5 | -0.692 | 0.0562 | 0.001 | -12.307
-8 | -0.652 | 0.05297 | 0.001 | -12.316
-7.5 | -0.611 | 0.04991 | 0 | -12.248
-7 | -0.569 | 0.04684 | 0 | -12.141
-6.5 | -0.525 | 0.04431 | -0.001 | -11.841
-6 | -0.479 | 0.04188 | -0.002 | -11.449
-5.5 | -0.433 | 0.03974 | -0.002 | -10.901
-5 | -0.467 | 0.01573 | -0.006 | -29.715
-4.5 | -0.41 | 0.01529 | -0.007 | -26.788
-4 | -0.351 | 0.01487 | -0.008 | -23.612
-3.5 | -0.292 | 0.01446 | -0.01 | -20.168
-3 | -0.232 | 0.01409 | -0.011 | -16.447
-2.5 | -0.171 | 0.01375 | -0.012 | -12.443
-2 | -0.108 | 0.01074 | -0.013 | -10.028
-1.5 | -0.048 | 0.01057 | -0.014 | -4.533
-1 | 0.012 | 0.01047 | -0.015 | 1.168
-0.5 | 0.073 | 0.01037 | -0.017 | 7.017
0 | 0.132 | 0.01086 | -0.018 | 12.144
0.5 | 0.192 | 0.01096 | -0.019 | 17.494
1 | 0.251 | 0.0111 | -0.02 | 22.614
1.5 | 0.31 | 0.01125 | -0.022 | 27.53
2 | 0.369 | 0.01141 | -0.023 | 32.315
2.5 | 0.427 | 0.01169 | -0.024 | 36.515
3 | 0.485 | 0.01192 | -0.025 | 40.694
3.5 | 0.543 | 0.0122 | -0.027 | 44.497
4 | 0.6 | 0.01251 | -0.028 | 47.956
4.5 | 0.656 | 0.01287 | -0.029 | 50.976
5 | 0.73 | 0.01791 | -0.031 | 40.774
5.5 | 0.786 | 0.01858 | -0.033 | 42.325
6 | 0.842 | 0.01932 | -0.034 | 43.558
6.5 | 0.896 | 0.02012 | -0.035 | 44.507
7 | 0.948 | 0.02093 | -0.036 | 45.305
7.5 | 0.998 | 0.02162 | -0.038 | 46.18
8 | 1.046 | 0.02279 | -0.039 | 45.897
8.5 | 0.914 | 0.05382 | -0.02 | 16.981
9 | 0.95 | 0.05734 | -0.02 | 16.577
9.5 | 0.984 | 0.06127 | -0.021 | 16.064
10 | 1.014 | 0.06531 | -0.02 | 15.527
10.5 | 1.043 | 0.06973 | -0.02 | 14.953
11 | 1.068 | 0.07421 | -0.021 | 14.399
11.5 | 1.091 | 0.07971 | -0.021 | 13.686
12 | 1.11 | 0.08338 | -0.021 | 13.316
12.5 | 1.126 | 0.08926 | -0.022 | 12.62
13 | 1.139 | 0.09485 | -0.022 | 12.008
13.5 | 1.149 | 0.10185 | -0.023 | 11.277
14 | 1.154 | 0.10953 | -0.023 | 10.535
14.5 | 1.157 | 0.11432 | -0.024 | 10.118
15 | 1.153 | 0.12192 | -0.024 | 9.455
15.5 | 1.144 | 0.12936 | -0.024 | 8.843
16 | 1.132 | 0.137 | -0.025 | 8.263
16.5 | 1.117 | 0.14527 | -0.025 | 7.688
17 | 1.099 | 0.15647 | -0.025 | 7.022
17.5 | 1.078 | 0.16473 | -0.025 | 6.545
18 | 1.056 | 0.17101 | -0.026 | 6.173
18.5 | 1.031 | 0.18449 | -0.026 | 5.589
19 | 1.005 | 0.19155 | -0.026 | 5.245
19.5 | 0.977 | 0.20763 | -0.027 | 4.708

## 20. Re 250k Mach 0.10 (2)
BIGFOIL.COM POLAR EXPORT
NACA66-218 a=0.2
NACA66-218 a=0.2 |  |  |  | Cl Max: | 0.0087 | at alpha= | -2.5 | deg
XFOIL ncrit=9 |  |  |  | L/D Max: | 0.29332 | at alpha= | -2.5 | deg
Re: | 250000 |  |  | Cd Min: | 0.13977 | at alpha= | -15.5 | deg
Mach: | 0.1 |  |  | Cl=0 at alpha= | -2.5357 | deg
|  |  |  | @ Cl=0.1, Cd= | 0.03088
|  |  |  | @ Cl=0.4, Cd= | 0.03088
|  |  |  | @ Cl=0.6, Cd= | 0.03088
alpha (deg) | Cl | Cd | Cm | Cl/Cd
-15.5 | -0.3852 | 0.13977 | -0.0656 | -2.756
-15 | -0.3715 | 0.13377 | -0.068 | -2.7772
-14.5 | -0.4333 | 0.11324 | -0.0828 | -3.8264
-14 | -0.3973 | 0.112 | -0.0791 | -3.5473
-13.5 | -0.3853 | 0.10639 | -0.0806 | -3.6216
-13 | -0.4371 | 0.08829 | -0.0921 | -4.9507
-12.5 | -0.5297 | 0.07406 | -0.0975 | -7.1523
-12 | -0.6224 | 0.06929 | -0.0913 | -8.9825
-11.5 | -0.6824 | 0.06765 | -0.0806 | -10.0872
-11 | -0.6551 | 0.05581 | -0.0833 | -11.738
-10.5 | -0.7286 | 0.04447 | -0.0674 | -16.3841
-10 | -0.7146 | 0.03778 | -0.0612 | -18.9148
-9.5 | -0.6665 | 0.03371 | -0.061 | -19.7716
-9 | -0.6086 | 0.03044 | -0.0626 | -19.9934
-8.5 | -0.4948 | 0.02632 | -0.073 | -18.7994
-8 | -0.4268 | 0.02492 | -0.0755 | -17.1268
-7.5 | -0.3706 | 0.02388 | -0.0762 | -15.5193
-7 | -0.3278 | 0.02275 | -0.075 | -14.4088
-6.5 | -0.2945 | 0.02184 | -0.0724 | -13.4844
-6 | -0.2659 | 0.02103 | -0.0692 | -12.6438
-5.5 | -0.2386 | 0.02048 | -0.0665 | -11.6504
-5 | -0.2537 | 0.01907 | -0.0567 | -13.3036
-4.5 | -0.3101 | 0.01812 | -0.0375 | -17.1137
-4 | -0.3735 | 0.01933 | -0.018 | -19.3223
-3.5 | -0.3552 | 0.02025 | -0.009 | -17.5407
-3 | -0.1132 | 0.02803 | -0.0334 | -4.0385
-2.5 | 0.0087 | 0.02966 | -0.0437 | 0.29332
-1 | -0.1067 | 0.03088 | 0.004 | -3.4553

## 21. Re 250k Mach 0.25 (1)
BIGFOIL.COM POLAR EXPORT
NACA66-218 a=0.2
NACA66-218 a=0.2 |  |  |  | Cl Max: | 1.087 | at alpha= | 12.5 | deg
JavaFoil+Calcfoil stall+Eppler ext transition |  |  |  | L/D Max: | 50.768 | at alpha= | 4.5 | deg
Re: | 250000 |  |  | Cd Min: | 0.0106 | at alpha= | -0.5 | deg
Mach: | 0.25 |  |  | Cl=0 at alpha= | -1.1048 | deg
|  |  |  | @ Cl=0.1, Cd= | 0.010796
|  |  |  | @ Cl=0.4, Cd= | 0.011772
|  |  |  | @ Cl=0.6, Cd= | 0.012765
alpha (deg) | Cl | Cd | Cm | Cl/Cd
-18.5 | -0.588 | 0.25522 | 0.01 | -2.305
-18 | -0.639 | 0.23047 | 0.011 | -2.772
-17.5 | -0.684 | 0.21462 | 0.01 | -3.185
-17 | -0.726 | 0.19735 | 0.009 | -3.679
-16.5 | -0.765 | 0.18045 | 0.009 | -4.237
-16 | -0.799 | 0.16632 | 0.008 | -4.802
-15.5 | -0.828 | 0.15621 | 0.008 | -5.302
-15 | -0.853 | 0.14283 | 0.008 | -5.973
-14.5 | -0.873 | 0.13151 | 0.007 | -6.636
-14 | -0.883 | 0.12231 | 0.007 | -7.22
-13.5 | -0.888 | 0.11542 | 0.006 | -7.691
-13 | -0.887 | 0.10648 | 0.006 | -8.334
-12.5 | -0.883 | 0.09831 | 0.005 | -8.98
-12 | -0.874 | 0.0926 | 0.005 | -9.433
-11.5 | -0.86 | 0.08603 | 0.004 | -9.998
-11 | -0.842 | 0.08039 | 0.004 | -10.477
-10.5 | -0.821 | 0.07529 | 0.003 | -10.903
-10 | -0.795 | 0.07001 | 0.003 | -11.359
-9.5 | -0.767 | 0.06589 | 0.002 | -11.637
-9 | -0.735 | 0.06135 | 0.002 | -11.976
-8.5 | -0.7 | 0.05773 | 0.001 | -12.121
-8 | -0.661 | 0.05745 | 0.001 | -11.511
-7.5 | -0.622 | 0.05047 | 0 | -12.327
-7 | -0.58 | 0.04765 | 0 | -12.173
-6.5 | -0.536 | 0.04485 | -0.001 | -11.954
-6 | -0.49 | 0.04242 | -0.002 | -11.558
-5.5 | -0.444 | 0.04011 | -0.002 | -11.061
-5 | -0.396 | 0.03811 | -0.003 | -10.382
-4.5 | -0.42 | 0.0157 | -0.007 | -26.732
-4 | -0.36 | 0.01521 | -0.009 | -23.661
-3.5 | -0.299 | 0.01477 | -0.01 | -20.252
-3 | -0.238 | 0.01438 | -0.011 | -16.515
-2.5 | -0.176 | 0.01402 | -0.012 | -12.517
-2 | -0.113 | 0.01371 | -0.014 | -8.245
-1.5 | -0.049 | 0.0108 | -0.014 | -4.55
-1 | 0.013 | 0.01069 | -0.016 | 1.172
-0.5 | 0.075 | 0.0106 | -0.017 | 7.039
0 | 0.135 | 0.01107 | -0.018 | 12.236
0.5 | 0.197 | 0.0112 | -0.019 | 17.551
1 | 0.258 | 0.01132 | -0.021 | 22.78
1.5 | 0.317 | 0.01151 | -0.022 | 27.579
2 | 0.378 | 0.01168 | -0.023 | 32.344
2.5 | 0.438 | 0.01193 | -0.025 | 36.713
3 | 0.498 | 0.01223 | -0.026 | 40.689
3.5 | 0.557 | 0.01252 | -0.027 | 44.483
4 | 0.615 | 0.01285 | -0.028 | 47.85
4.5 | 0.672 | 0.01324 | -0.03 | 50.768
5 | 0.748 | 0.0185 | -0.032 | 40.451
5.5 | 0.806 | 0.01925 | -0.033 | 41.865
6 | 0.862 | 0.02004 | -0.035 | 42.994
6.5 | 0.916 | 0.02091 | -0.036 | 43.832
7 | 0.969 | 0.02182 | -0.037 | 44.421
7.5 | 1.019 | 0.02275 | -0.039 | 44.767
8 | 1.065 | 0.02359 | -0.04 | 45.162
8.5 | 0.929 | 0.05501 | -0.02 | 16.889
9 | 0.963 | 0.05882 | -0.02 | 16.371
9.5 | 0.994 | 0.06294 | -0.02 | 15.787
10 | 1.02 | 0.06738 | -0.02 | 15.143
10.5 | 1.043 | 0.07189 | -0.02 | 14.509
11 | 1.062 | 0.0769 | -0.021 | 13.808
11.5 | 1.075 | 0.08213 | -0.021 | 13.095
12 | 1.084 | 0.0878 | -0.022 | 12.346
12.5 | 1.087 | 0.09464 | -0.022 | 11.49
13 | 1.085 | 0.10184 | -0.022 | 10.655
13.5 | 1.077 | 0.10991 | -0.023 | 9.801
14 | 1.064 | 0.11725 | -0.023 | 9.072
14.5 | 1.044 | 0.12491 | -0.023 | 8.362
15 | 1.015 | 0.13517 | -0.023 | 7.51
15.5 | 0.977 | 0.14384 | -0.023 | 6.795
16 | 0.934 | 0.15682 | -0.023 | 5.956
16.5 | 0.885 | 0.17367 | -0.023 | 5.096
17 | 0.831 | 0.18424 | -0.023 | 4.513
17.5 | 0.774 | 0.2015 | -0.024 | 3.839

## 22. Re 250k Mach 0.25 (2)
BIGFOIL.COM POLAR EXPORT
NACA66-218 a=0.2
NACA66-218 a=0.2 |  |  |  | Cl Max: | 0.0638 | at alpha= | 0 | deg
XFOIL ncrit=9 |  |  |  | L/D Max: | 2.0721 | at alpha= | 0 | deg
Re: | 250000 |  |  | Cd Min: | 0.13868 | at alpha= | -15 | deg
Mach: | 0.25 |  |  | Cl=0 at alpha= | -0.2295 | deg
|  |  |  | @ Cl=0.1, Cd= | 0.03079
|  |  |  | @ Cl=0.4, Cd= | 0.03079
|  |  |  | @ Cl=0.6, Cd= | 0.03079
alpha (deg) | Cl | Cd | Cm | Cl/Cd
-15 | -0.3578 | 0.13868 | -0.0678 | -2.58
-14.5 | -0.3941 | 0.12426 | -0.0783 | -3.1716
-14 | -0.3651 | 0.12016 | -0.077 | -3.0384
-13.5 | -0.3539 | 0.11406 | -0.0789 | -3.1028
-12.5 | -0.4477 | 0.08224 | -0.0986 | -5.4438
-12 | -0.4567 | 0.0749 | -0.1007 | -6.0975
-11.5 | -0.504 | 0.06641 | -0.1012 | -7.5892
-11 | -0.5514 | 0.06029 | -0.0973 | -9.1458
-10.5 | -0.6446 | 0.04722 | -0.0859 | -13.651
-10 | -0.6839 | 0.03973 | -0.0733 | -17.2137
-9.5 | -0.6637 | 0.03735 | -0.0683 | -17.7697
-9 | -0.6086 | 0.03263 | -0.0696 | -18.6515
-8.5 | -0.5066 | 0.02797 | -0.0776 | -18.1123
-8 | -0.433 | 0.02619 | -0.0803 | -16.533
-7.5 | -0.3683 | 0.02493 | -0.0815 | -14.7734
-7 | -0.3187 | 0.02383 | -0.0806 | -13.3739
-6.5 | -0.2833 | 0.02283 | -0.0779 | -12.4091
-6 | -0.2502 | 0.02211 | -0.0756 | -11.3161
-5.5 | -0.2232 | 0.02151 | -0.0725 | -10.3766
-5 | -0.2209 | 0.02029 | -0.0651 | -10.8871
-4.5 | -0.2741 | 0.01881 | -0.0474 | -14.572
-3 | -0.3962 | 0.02218 | 0.0051 | -17.8629
-2.5 | -0.3219 | 0.02478 | 0.0053 | -12.9903
-2 | -0.094 | 0.0318 | -0.018 | -2.956
-1.5 | 0.0092 | 0.03168 | -0.0267 | 0.2904
-1 | -0.0477 | 0.03249 | -0.0069 | -1.4681
-0.5 | -0.0752 | 0.03167 | 0.0073 | -2.3745
0 | 0.0638 | 0.03079 | -0.0077 | 2.0721

## 23. Re 250k Mach 0.50 (1)
BIGFOIL.COM POLAR EXPORT
NACA66-218 a=0.2
NACA66-218 a=0.2 |  |  |  | Cl Max: | 1.176 | at alpha= | 20 | deg
JavaFoil+Calcfoil stall+Eppler ext transition |  |  |  | L/D Max: | 47.81 | at alpha= | 4 | deg
Re: | 250000 |  |  | Cd Min: | 0.01163 | at alpha= | -0.5 | deg
Mach: | 0.5 |  |  | Cl=0 at alpha= | -1.1029 | deg
|  |  |  | @ Cl=0.1, Cd= | 0.011747
|  |  |  | @ Cl=0.4, Cd= | 0.012813
|  |  |  | @ Cl=0.6, Cd= | 0.013754
alpha (deg) | Cl | Cd | Cm | Cl/Cd
-20 | -1.057 | 0.27368 | 0.019 | -3.864
-19.5 | -1.031 | 0.25719 | 0.018 | -4.007
-19 | -1.004 | 0.25257 | 0.017 | -3.973
-18.5 | -0.976 | 0.24997 | 0.017 | -3.906
-18 | -0.949 | 0.23828 | 0.016 | -3.982
-17.5 | -0.919 | 0.23905 | 0.014 | -3.846
-17 | -0.892 | 0.22766 | 0.014 | -3.919
-16.5 | -0.865 | 0.2194 | 0.013 | -3.942
-16 | -0.837 | 0.21526 | 0.012 | -3.891
-15.5 | -0.808 | 0.20351 | 0.011 | -3.971
-15 | -0.78 | 0.20277 | 0.01 | -3.848
-14.5 | -0.753 | 0.18569 | 0.01 | -4.055
-14 | -0.725 | 0.18923 | 0.009 | -3.833
-13.5 | -0.698 | 0.17795 | 0.008 | -3.922
-13 | -0.669 | 0.17751 | 0.007 | -3.77
-12.5 | -0.641 | 0.17114 | 0.006 | -3.745
-12 | -0.613 | 0.15896 | 0.006 | -3.857
-11.5 | -0.586 | 0.21328 | 0.005 | -2.745
-11 | -0.558 | 0.14505 | 0.005 | -3.845
-10.5 | -0.53 | 0.14173 | 0.004 | -3.738
-10 | -0.502 | 0.13057 | 0.003 | -3.844
-9.5 | -0.473 | 0.1225 | 0.002 | -3.862
-9 | -0.445 | 0.10722 | 0.002 | -4.153
-8.5 | -0.417 | 0.1034 | 0.001 | -4.036
-8 | -0.608 | 0.0641 | 0.001 | -9.485
-7.5 | -0.62 | 0.05821 | 0 | -10.65
-7 | -0.602 | 0.0527 | 0 | -11.433
-6.5 | -0.571 | 0.04838 | -0.001 | -11.8
-6 | -0.531 | 0.04481 | -0.002 | -11.846
-5.5 | -0.485 | 0.04188 | -0.002 | -11.583
-5 | -0.436 | 0.03951 | -0.003 | -11.029
-4.5 | -0.384 | 0.03735 | -0.004 | -10.273
-4 | -0.397 | 0.01689 | -0.009 | -23.526
-3.5 | -0.331 | 0.01631 | -0.011 | -20.295
-3 | -0.263 | 0.01579 | -0.012 | -16.681
-2.5 | -0.195 | 0.01532 | -0.014 | -12.707
-2 | -0.125 | 0.01489 | -0.015 | -8.425
-1.5 | -0.054 | 0.01186 | -0.016 | -4.59
-1 | 0.014 | 0.01177 | -0.017 | 1.181
-0.5 | 0.083 | 0.01163 | -0.019 | 7.113
0 | 0.15 | 0.01209 | -0.02 | 12.441
0.5 | 0.218 | 0.01225 | -0.021 | 17.817
1 | 0.286 | 0.01245 | -0.023 | 22.975
1.5 | 0.352 | 0.01262 | -0.024 | 27.928
2 | 0.419 | 0.01289 | -0.026 | 32.519
2.5 | 0.486 | 0.01315 | -0.027 | 36.962
3 | 0.552 | 0.0135 | -0.028 | 40.916
3.5 | 0.618 | 0.01385 | -0.03 | 44.6
4 | 0.682 | 0.01426 | -0.031 | 47.81
4.5 | 0.764 | 0.02041 | -0.034 | 37.419
5 | 0.827 | 0.0214 | -0.035 | 38.627
5.5 | 0.887 | 0.02246 | -0.037 | 39.498
6 | 0.944 | 0.0236 | -0.038 | 40.017
6.5 | 0.998 | 0.0249 | -0.04 | 40.082
7 | 0.879 | 0.04807 | -0.02 | 18.297
7.5 | 0.909 | 0.05246 | -0.019 | 17.319
8 | 0.926 | 0.05728 | -0.019 | 16.162
8.5 | 0.92 | 0.063 | -0.019 | 14.607
9 | 0.86 | 0.07314 | -0.02 | 11.757
9.5 | 0.595 | 0.10154 | -0.018 | 5.855
10 | 0.623 | 0.12441 | -0.021 | 5.006
10.5 | 0.65 | 0.12757 | -0.021 | 5.098
11 | 0.678 | 0.14353 | -0.022 | 4.722
11.5 | 0.706 | 0.14687 | -0.023 | 4.805
12 | 0.734 | 0.15432 | -0.026 | 4.756
12.5 | 0.761 | 0.15826 | -0.026 | 4.81
13 | 0.789 | 0.16803 | -0.027 | 4.693
13.5 | 0.816 | 0.17359 | -0.028 | 4.7
14 | 0.845 | 0.18692 | -0.031 | 4.52
14.5 | 0.872 | 0.19114 | -0.032 | 4.562
15 | 0.899 | 0.19445 | -0.032 | 4.624
15.5 | 0.927 | 0.21221 | -0.034 | 4.368
16 | 0.956 | 0.21627 | -0.036 | 4.418
16.5 | 0.983 | 0.22002 | -0.037 | 4.466
17 | 1.01 | 0.23379 | -0.038 | 4.319
17.5 | 1.039 | 0.2362 | -0.04 | 4.4
18 | 1.066 | 0.24877 | -0.041 | 4.285
18.5 | 1.093 | 0.25104 | -0.042 | 4.353
19 | 1.123 | 0.26858 | -0.045 | 4.181
19.5 | 1.149 | 0.27166 | -0.045 | 4.231
20 | 1.176 | 0.2816 | -0.046 | 4.177

## 24. Re 250k Mach 0.50 (2)
BIGFOIL.COM POLAR EXPORT
NACA66-218 a=0.2
NACA66-218 a=0.2 |  |  |  | Cl Max: | 0.7467 | at alpha= | 12 | deg
XFOIL ncrit=9 |  |  |  | L/D Max: | 30.969 | at alpha= | 7 | deg
Re: | 250000 |  |  | Cd Min: | 0.2306 | at alpha= | -20 | deg
Mach: | 0.5 |  |  | Cl=0 at alpha= | 1.6846 | deg
|  |  |  | @ Cl=0.1, Cd= | 0.030739
|  |  |  | @ Cl=0.4, Cd= | 0.026979
|  |  |  | @ Cl=0.6, Cd= | 0.15477
alpha (deg) | Cl | Cd | Cm | Cl/Cd
-20 | -0.5427 | 0.2306 | -0.022 | -2.3534
-19.5 | -0.504 | 0.22079 | -0.0253 | -2.2827
-19 | -0.4771 | 0.21301 | -0.0319 | -2.2398
-18.5 | -0.4626 | 0.20626 | -0.045 | -2.2428
-18 | -0.4218 | 0.19615 | -0.0495 | -2.1504
-17.5 | -0.3992 | 0.18952 | -0.0526 | -2.1064
-17 | -0.3857 | 0.18278 | -0.0562 | -2.1102
-16.5 | -0.3935 | 0.17559 | -0.064 | -2.241
-16 | -0.3563 | 0.16823 | -0.0634 | -2.1179
-15.5 | -0.3359 | 0.16139 | -0.0672 | -2.0813
-15 | -0.3543 | 0.15335 | -0.0762 | -2.3104
-14.5 | -0.3184 | 0.14565 | -0.0761 | -2.1861
-14 | -0.2961 | 0.13898 | -0.079 | -2.1305
-13.5 | -0.3212 | 0.12895 | -0.0892 | -2.4909
-13 | -0.2885 | 0.12202 | -0.0883 | -2.3644
-12.5 | -0.269 | 0.11546 | -0.0912 | -2.3298
-12 | -0.2873 | 0.10396 | -0.0996 | -2.7636
-11.5 | -0.3244 | 0.08129 | -0.1127 | -3.9907
-11 | -0.3489 | 0.0704 | -0.1184 | -4.956
-10.5 | -0.391 | 0.0603 | -0.1213 | -6.4842
-10 | -0.429 | 0.05228 | -0.1209 | -8.2058
-9.5 | -0.4578 | 0.04588 | -0.1176 | -9.9782
-9 | -0.4733 | 0.0407 | -0.1124 | -11.629
-8.5 | -0.4701 | 0.0367 | -0.1069 | -12.8093
-8 | -0.4435 | 0.03328 | -0.1028 | -13.3263
-7.5 | -0.3805 | 0.03034 | -0.1026 | -12.5412
-7 | -0.304 | 0.02865 | -0.1033 | -10.6108
-6.5 | -0.2418 | 0.0275 | -0.1025 | -8.7927
-6 | -0.1997 | 0.02668 | -0.0995 | -7.485
-5.5 | -0.1721 | 0.02561 | -0.0944 | -6.72
-5 | -0.1523 | 0.02526 | -0.089 | -6.0293
-4.5 | -0.1622 | 0.02534 | -0.0791 | -6.4009
-3 | -0.3738 | 0.02542 | -0.0131 | -14.705
-2.5 | -0.4243 | 0.02468 | 0.0097 | -17.1921
-2 | -0.0466 | 0.03711 | -0.031 | -1.2557
-1.5 | -0.0038 | 0.03655 | -0.0277 | -0.10397
-1 | -0.0619 | 0.03681 | -0.0067 | -1.6816
-0.5 | -0.0395 | 0.03701 | -0.0003 | -1.0673
0 | 0.0294 | 0.03636 | -0.0015 | 0.80858
0.5 | -0.0389 | 0.03474 | 0.0208 | -1.1197
1 | 0.0429 | 0.03397 | 0.0177 | 1.2629
1.5 | -0.023 | 0.0327 | 0.0374 | -0.70336
2 | 0.0393 | 0.03147 | 0.0372 | 1.2488
3 | 0.1639 | 0.02997 | 0.0372 | 5.4688
3.5 | 0.2063 | 0.02958 | 0.0399 | 6.9743
4 | 0.2555 | 0.02901 | 0.0416 | 8.8073
5 | 0.3714 | 0.02752 | 0.0426 | 13.4956
6 | 0.5062 | 0.02497 | 0.0443 | 20.2723
6.5 | 0.6002 | 0.02207 | 0.0435 | 27.1953
7 | 0.6584 | 0.02126 | 0.0464 | 30.969
7.5 | 0.6611 | 0.02315 | 0.0542 | 28.5572
8 | 0.6433 | 0.02645 | 0.0628 | 24.3214
8.5 | 0.6147 | 0.03123 | 0.0702 | 19.683
9 | 0.6175 | 0.0347 | 0.0754 | 17.7954
9.5 | 0.6275 | 0.03822 | 0.079 | 16.4181
10 | 0.6451 | 0.04136 | 0.0823 | 15.5972
10.5 | 0.6667 | 0.0444 | 0.0855 | 15.0158
11 | 0.6998 | 0.04694 | 0.0886 | 14.9084
11.5 | 0.7301 | 0.05022 | 0.0912 | 14.538
12 | 0.7467 | 0.0551 | 0.0927 | 13.5517
12.5 | 0.7464 | 0.06251 | 0.0915 | 11.9405
13 | 0.7335 | 0.07286 | 0.0863 | 10.0673
13.5 | 0.7104 | 0.08502 | 0.0785 | 8.3557
14 | 0.6751 | 0.09875 | 0.0702 | 6.8365
14.5 | 0.6393 | 0.11452 | 0.0598 | 5.5824
15 | 0.6082 | 0.13172 | 0.0489 | 4.6174
15.5 | 0.5991 | 0.1459 | 0.0407 | 4.1062
16.5 | 0.3967 | 0.1509 | 0.0353 | 2.6289
17 | 0.4146 | 0.15477 | 0.036 | 2.6788

## 25. Re 500k Mach 0.00 (1)
BIGFOIL.COM POLAR EXPORT
NACA66-218 a=0.2
NACA66-218 a=0.2 |  |  |  | Cl Max: | 1.324 | at alpha= | 12 | deg
JavaFoil+Calcfoil stall+Eppler ext transition |  |  |  | L/D Max: | 72.776 | at alpha= | 4.5 | deg
Re: | 500000 |  |  | Cd Min: | 0.00742 | at alpha= | -0.5 | deg
Mach: | 0 |  |  | Cl=0 at alpha= | -1.0984 | deg
|  |  |  | @ Cl=0.1, Cd= | 0.0075457
|  |  |  | @ Cl=0.4, Cd= | 0.0082086
|  |  |  | @ Cl=0.6, Cd= | 0.0088752
alpha (deg) | Cl | Cd | Cm | Cl/Cd
-20 | -0.903 | 0.19231 | 0.012 | -4.697
-19.5 | -0.926 | 0.1855 | 0.012 | -4.99
-19 | -0.946 | 0.17741 | 0.011 | -5.335
-18.5 | -0.966 | 0.16701 | 0.011 | -5.782
-18 | -0.976 | 0.15806 | 0.01 | -6.178
-17.5 | -0.986 | 0.14987 | 0.01 | -6.578
-17 | -0.993 | 0.14227 | 0.01 | -6.979
-16.5 | -0.998 | 0.13508 | 0.009 | -7.385
-16 | -1 | 0.1277 | 0.009 | -7.833
-15.5 | -1 | 0.12005 | 0.008 | -8.334
-15 | -0.998 | 0.11578 | 0.008 | -8.622
-14.5 | -0.992 | 0.10808 | 0.008 | -9.182
-14 | -0.982 | 0.10178 | 0.007 | -9.646
-13.5 | -0.968 | 0.09638 | 0.007 | -10.042
-13 | -0.951 | 0.09101 | 0.006 | -10.448
-12.5 | -0.932 | 0.08562 | 0.006 | -10.882
-12 | -0.91 | 0.08036 | 0.005 | -11.322
-11.5 | -0.886 | 0.07596 | 0.005 | -11.658
-11 | -0.859 | 0.07186 | 0.004 | -11.951
-10.5 | -0.83 | 0.06718 | 0.004 | -12.351
-10 | -0.798 | 0.06322 | 0.003 | -12.621
-9.5 | -0.764 | 0.05971 | 0.003 | -12.8
-9 | -0.729 | 0.05634 | 0.002 | -12.937
-8.5 | -0.692 | 0.05267 | 0.001 | -13.135
-8 | -0.786 | 0.01655 | 0.002 | -47.483
-7.5 | -0.737 | 0.01601 | 0 | -46.017
-7 | -0.686 | 0.01544 | -0.001 | -44.415
-6.5 | -0.633 | 0.01452 | -0.002 | -43.604
-6 | -0.579 | 0.01427 | -0.003 | -40.595
-5.5 | -0.524 | 0.01379 | -0.005 | -37.962
-5 | -0.467 | 0.01336 | -0.006 | -34.95
-4.5 | -0.409 | 0.01295 | -0.007 | -31.589
-4 | -0.35 | 0.01256 | -0.008 | -27.91
-3.5 | -0.291 | 0.01221 | -0.01 | -23.854
-3 | -0.231 | 0.01187 | -0.011 | -19.484
-2.5 | -0.171 | 0.01156 | -0.012 | -14.776
-2 | -0.109 | 0.00759 | -0.013 | -14.411
-1.5 | -0.049 | 0.00751 | -0.015 | -6.484
-1 | 0.012 | 0.00745 | -0.016 | 1.666
-0.5 | 0.074 | 0.00742 | -0.017 | 9.955
0 | 0.134 | 0.00771 | -0.019 | 17.356
0.5 | 0.194 | 0.00778 | -0.02 | 24.977
1 | 0.255 | 0.00789 | -0.021 | 32.267
1.5 | 0.314 | 0.00799 | -0.022 | 39.265
2 | 0.373 | 0.00814 | -0.024 | 45.793
2.5 | 0.432 | 0.00829 | -0.025 | 52.196
3 | 0.492 | 0.00809 | -0.026 | 60.776
3.5 | 0.55 | 0.00847 | -0.027 | 64.894
4 | 0.608 | 0.00894 | -0.029 | 67.996
4.5 | 0.665 | 0.00913 | -0.03 | 72.776
5 | 0.729 | 0.01539 | -0.032 | 47.374
5.5 | 0.785 | 0.01598 | -0.033 | 49.165
6 | 0.841 | 0.01661 | -0.034 | 50.606
6.5 | 0.895 | 0.01728 | -0.035 | 51.781
7 | 0.947 | 0.018 | -0.036 | 52.623
7.5 | 0.997 | 0.01875 | -0.038 | 53.183
8 | 1.045 | 0.01956 | -0.039 | 53.439
8.5 | 1.091 | 0.02032 | -0.04 | 53.687
9 | 1.134 | 0.02127 | -0.041 | 53.313
9.5 | 1.174 | 0.02224 | -0.042 | 52.786
10 | 1.211 | 0.02316 | -0.044 | 52.295
10.5 | 1.245 | 0.02435 | -0.045 | 51.126
11 | 1.275 | 0.02552 | -0.046 | 49.972
11.5 | 1.094 | 0.07379 | -0.023 | 14.831
12 | 1.324 | 0.02795 | -0.048 | 47.375
12.5 | 1.136 | 0.08252 | -0.026 | 13.768
13 | 1.15 | 0.08795 | -0.026 | 13.072
13.5 | 1.159 | 0.09407 | -0.025 | 12.317
14 | 1.167 | 0.10001 | -0.025 | 11.664
14.5 | 1.171 | 0.10585 | -0.026 | 11.066
15 | 1.171 | 0.11257 | -0.027 | 10.403
15.5 | 1.165 | 0.1179 | -0.027 | 9.882
16 | 1.156 | 0.12477 | -0.026 | 9.264
16.5 | 1.144 | 0.13358 | -0.026 | 8.564
17 | 1.13 | 0.13934 | -0.027 | 8.113

## 26. Re 500k Mach 0.00 (2)
BIGFOIL.COM POLAR EXPORT
NACA66-218 a=0.2
NACA66-218 a=0.2 |  |  |  | Cl Max: | 1.0943 | at alpha= | 16.5 | deg
XFOIL ncrit=9 |  |  |  | L/D Max: | 74.6432 | at alpha= | 6 | deg
Re: | 500000 |  |  | Cd Min: | 0.15556 | at alpha= | -17 | deg
Mach: | 0 |  |  | Cl=0 at alpha= | -1.0701 | deg
|  |  |  | @ Cl=0.1, Cd= | 0.012783
|  |  |  | @ Cl=0.4, Cd= | 0.012006
|  |  |  | @ Cl=0.6, Cd= | 0.010854
alpha (deg) | Cl | Cd | Cm | Cl/Cd
-17 | -0.466 | 0.15556 | -0.0465 | -2.9956
-16.5 | -0.4569 | 0.14811 | -0.0488 | -3.0849
-16 | -0.4399 | 0.1431 | -0.051 | -3.0741
-15.5 | -0.4307 | 0.1363 | -0.0541 | -3.1599
-15 | -0.5045 | 0.10507 | -0.0733 | -4.8016
-14.5 | -0.5823 | 0.08681 | -0.0842 | -6.7078
-14 | -0.6415 | 0.07656 | -0.0865 | -8.379
-12.5 | -0.7954 | 0.04495 | -0.0741 | -17.6952
-12 | -0.8099 | 0.03909 | -0.0679 | -20.7189
-11.5 | -0.8052 | 0.03343 | -0.0628 | -24.0862
-11 | -0.7719 | 0.0299 | -0.0611 | -25.8161
-10.5 | -0.728 | 0.02739 | -0.0606 | -26.579
-10 | -0.6797 | 0.02545 | -0.0606 | -26.7073
-9.5 | -0.6274 | 0.02384 | -0.0609 | -26.3171
-9 | -0.5574 | 0.02187 | -0.0636 | -25.487
-8.5 | -0.5084 | 0.0207 | -0.0635 | -24.5604
-8 | -0.465 | 0.01969 | -0.0626 | -23.616
-7.5 | -0.4241 | 0.01877 | -0.0613 | -22.5946
-7 | -0.3868 | 0.01778 | -0.0593 | -21.7548
-6.5 | -0.3558 | 0.01662 | -0.0564 | -21.4079
-6 | -0.3196 | 0.01587 | -0.0541 | -20.1386
-5.5 | -0.2859 | 0.0151 | -0.0514 | -18.9338
-5 | -0.2502 | 0.01442 | -0.0489 | -17.3509
-4.5 | -0.2403 | 0.01307 | -0.0421 | -18.3856
-4 | -0.2716 | 0.01123 | -0.0272 | -24.1852
-3.5 | -0.2711 | 0.01006 | -0.017 | -26.9483
-3 | -0.2198 | 0.01053 | -0.0161 | -20.8737
-2.5 | -0.1642 | 0.01154 | -0.0156 | -14.2288
-2 | -0.1064 | 0.0125 | -0.0157 | -8.512
-1.5 | -0.0478 | 0.01307 | -0.0162 | -3.6572
-1 | 0.0078 | 0.01315 | -0.0167 | 0.59316
-0.5 | 0.0626 | 0.01291 | -0.0173 | 4.849
0 | 0.1186 | 0.01272 | -0.0181 | 9.3239
0.5 | 0.1696 | 0.01269 | -0.0182 | 13.3649
1 | 0.2247 | 0.01253 | -0.0188 | 17.933
1.5 | 0.284 | 0.01227 | -0.02 | 23.1459
2 | 0.3433 | 0.0121 | -0.0211 | 28.3719
2.5 | 0.3956 | 0.01203 | -0.0211 | 32.8845
3 | 0.4559 | 0.0117 | -0.0224 | 38.9658
3.5 | 0.5126 | 0.01153 | -0.0231 | 44.4579
4 | 0.5709 | 0.01111 | -0.024 | 51.3861
4.5 | 0.6267 | 0.01062 | -0.0242 | 59.0113
5 | 0.6802 | 0.01002 | -0.0238 | 67.8842
5.5 | 0.7224 | 0.00972 | -0.0213 | 74.321
6 | 0.7427 | 0.00995 | -0.0147 | 74.6432
6.5 | 0.7267 | 0.01111 | -0.002 | 65.4095
7 | 0.7165 | 0.01287 | 0.008 | 55.6721
7.5 | 0.7094 | 0.01503 | 0.0166 | 47.1989
8 | 0.704 | 0.01754 | 0.0241 | 40.1368
8.5 | 0.694 | 0.02055 | 0.0315 | 33.7713
9 | 0.7152 | 0.02228 | 0.0349 | 32.1005
9.5 | 0.7432 | 0.0237 | 0.0374 | 31.3586
10 | 0.7638 | 0.02559 | 0.0405 | 29.8476
10.5 | 0.7902 | 0.0272 | 0.0428 | 29.0515
11 | 0.8121 | 0.02912 | 0.0453 | 27.888
11.5 | 0.8261 | 0.03161 | 0.0486 | 26.1341
12 | 0.8508 | 0.03342 | 0.0507 | 25.4578
12.5 | 0.8729 | 0.03542 | 0.0531 | 24.6443
13 | 0.9019 | 0.03765 | 0.0535 | 23.9548
13.5 | 0.9517 | 0.04022 | 0.0502 | 23.6624
14 | 0.9813 | 0.04258 | 0.0504 | 23.046
14.5 | 1.0098 | 0.04504 | 0.051 | 22.4201
15 | 1.036 | 0.04778 | 0.0516 | 21.6827
15.5 | 1.0568 | 0.05086 | 0.0522 | 20.7786
16 | 1.0831 | 0.0539 | 0.0525 | 20.0946
16.5 | 1.0943 | 0.0587 | 0.0532 | 18.6422
17 | 1.09 | 0.06445 | 0.0535 | 16.9123
17.5 | 1.0776 | 0.07149 | 0.053 | 15.0734
18 | 1.0584 | 0.08007 | 0.0514 | 13.2184
18.5 | 1.0287 | 0.09077 | 0.048 | 11.333
19 | 0.9923 | 0.10351 | 0.0424 | 9.5865
19.5 | 0.945 | 0.11958 | 0.0336 | 7.9027
20 | 0.8598 | 0.14615 | 0.0178 | 5.883

## 27. Re 500k Mach 0.10 (1)
BIGFOIL.COM POLAR EXPORT
NACA66-218 a=0.2
NACA66-218 a=0.2 |  |  |  | Cl Max: | 1.275 | at alpha= | 11 | deg
JavaFoil+Calcfoil stall+Eppler ext transition |  |  |  | L/D Max: | 72.456 | at alpha= | 4.5 | deg
Re: | 500000 |  |  | Cd Min: | 0.00745 | at alpha= | -0.5 | deg
Mach: | 0.1 |  |  | Cl=0 at alpha= | -1.0984 | deg
|  |  |  | @ Cl=0.1, Cd= | 0.00758
|  |  |  | @ Cl=0.4, Cd= | 0.008232
|  |  |  | @ Cl=0.6, Cd= | 0.0089007
alpha (deg) | Cl | Cd | Cm | Cl/Cd
-20 | -0.854 | 0.20184 | 0.012 | -4.232
-19.5 | -0.88 | 0.18915 | 0.012 | -4.654
-19 | -0.905 | 0.18277 | 0.011 | -4.953
-18.5 | -0.928 | 0.17019 | 0.011 | -5.453
-18 | -0.943 | 0.16155 | 0.01 | -5.835
-17.5 | -0.955 | 0.15236 | 0.01 | -6.27
-17 | -0.966 | 0.14538 | 0.01 | -6.644
-16.5 | -0.974 | 0.13797 | 0.009 | -7.059
-16 | -0.98 | 0.12969 | 0.009 | -7.553
-15.5 | -0.983 | 0.12326 | 0.008 | -7.973
-15 | -0.983 | 0.11498 | 0.008 | -8.551
-14.5 | -0.98 | 0.1099 | 0.007 | -8.918
-14 | -0.972 | 0.10355 | 0.007 | -9.383
-13.5 | -0.96 | 0.09745 | 0.007 | -9.848
-13 | -0.945 | 0.0919 | 0.006 | -10.277
-12.5 | -0.927 | 0.08563 | 0.006 | -10.826
-12 | -0.907 | 0.08112 | 0.005 | -11.178
-11.5 | -0.883 | 0.07648 | 0.005 | -11.551
-11 | -0.858 | 0.07192 | 0.004 | -11.93
-10.5 | -0.829 | 0.06741 | 0.004 | -12.304
-10 | -0.798 | 0.06393 | 0.003 | -12.489
-9.5 | -0.766 | 0.0598 | 0.003 | -12.8
-9 | -0.73 | 0.05618 | 0.002 | -12.995
-8.5 | -0.694 | 0.05284 | 0.001 | -13.129
-8 | -0.655 | 0.04953 | 0.001 | -13.221
-7.5 | -0.739 | 0.01612 | 0 | -45.851
-7 | -0.688 | 0.01561 | -0.001 | -44.095
-6.5 | -0.636 | 0.01491 | -0.002 | -42.632
-6 | -0.581 | 0.01435 | -0.003 | -40.526
-5.5 | -0.526 | 0.01385 | -0.005 | -37.96
-5 | -0.469 | 0.01342 | -0.006 | -34.929
-4.5 | -0.411 | 0.01301 | -0.007 | -31.59
-4 | -0.352 | 0.01262 | -0.009 | -27.909
-3.5 | -0.293 | 0.01225 | -0.01 | -23.87
-3 | -0.232 | 0.01192 | -0.011 | -19.496
-2.5 | -0.172 | 0.01161 | -0.012 | -14.783
-2 | -0.11 | 0.00762 | -0.013 | -14.408
-1.5 | -0.049 | 0.00754 | -0.015 | -6.484
-1 | 0.012 | 0.00748 | -0.016 | 1.667
-0.5 | 0.074 | 0.00745 | -0.017 | 9.967
0 | 0.134 | 0.00775 | -0.019 | 17.351
0.5 | 0.195 | 0.00782 | -0.02 | 24.965
1 | 0.256 | 0.00792 | -0.021 | 32.261
1.5 | 0.315 | 0.00804 | -0.022 | 39.203
2 | 0.375 | 0.00816 | -0.024 | 45.921
2.5 | 0.434 | 0.00833 | -0.025 | 52.149
3 | 0.494 | 0.0085 | -0.026 | 58.058
3.5 | 0.552 | 0.00852 | -0.028 | 64.804
4 | 0.61 | 0.00898 | -0.029 | 67.996
4.5 | 0.667 | 0.00921 | -0.03 | 72.456
5 | 0.732 | 0.01546 | -0.032 | 47.372
5.5 | 0.789 | 0.01607 | -0.033 | 49.097
6 | 0.844 | 0.01671 | -0.034 | 50.515
6.5 | 0.898 | 0.01744 | -0.035 | 51.504
7 | 0.951 | 0.01816 | -0.037 | 52.371
7.5 | 1.001 | 0.01892 | -0.038 | 52.899
8 | 1.049 | 0.01975 | -0.039 | 53.109
8.5 | 1.094 | 0.02058 | -0.04 | 53.172
9 | 1.137 | 0.02151 | -0.041 | 52.873
9.5 | 1.177 | 0.02244 | -0.043 | 52.428
10 | 1.213 | 0.0234 | -0.044 | 51.851
10.5 | 1.246 | 0.02464 | -0.045 | 50.569
11 | 1.275 | 0.02571 | -0.046 | 49.59
11.5 | 1.093 | 0.07445 | -0.023 | 14.681
12 | 1.113 | 0.07839 | -0.024 | 14.201
12.5 | 1.129 | 0.0838 | -0.025 | 13.478
13 | 1.142 | 0.08919 | -0.025 | 12.799
13.5 | 1.151 | 0.09362 | -0.026 | 12.297
14 | 1.156 | 0.10058 | -0.025 | 11.491
14.5 | 1.159 | 0.10703 | -0.026 | 10.83
15 | 1.155 | 0.11311 | -0.026 | 10.21
15.5 | 1.146 | 0.12009 | -0.026 | 9.539
16 | 1.134 | 0.12604 | -0.027 | 8.995

## 28. Re 500k Mach 0.10 (2)
BIGFOIL.COM POLAR EXPORT
NACA66-218 a=0.2
NACA66-218 a=0.2 |  |  |  | Cl Max: | 1.0805 | at alpha= | 16 | deg
XFOIL ncrit=9 |  |  |  | L/D Max: | 74.1146 | at alpha= | 5.5 | deg
Re: | 500000 |  |  | Cd Min: | 0.16402 | at alpha= | 20 | deg
Mach: | 0.1 |  |  | Cl=0 at alpha= | -1.0718 | deg
|  |  |  | @ Cl=0.1, Cd= | 0.012895
|  |  |  | @ Cl=0.4, Cd= | 0.012093
|  |  |  | @ Cl=0.6, Cd= | 0.010909
alpha (deg) | Cl | Cd | Cm | Cl/Cd
-16.5 | -0.4543 | 0.14936 | -0.0486 | -3.0416
-16 | -0.4368 | 0.14434 | -0.0508 | -3.0262
-15.5 | -0.427 | 0.13762 | -0.0538 | -3.1027
-15 | -0.4753 | 0.11252 | -0.0689 | -4.2241
-14.5 | -0.5627 | 0.08962 | -0.0836 | -6.2787
-14 | -0.622 | 0.07861 | -0.0871 | -7.9125
-13.5 | -0.7048 | 0.06536 | -0.0864 | -10.7834
-12.5 | -0.774 | 0.0463 | -0.0775 | -16.7171
-12 | -0.7925 | 0.04054 | -0.0714 | -19.5486
-11.5 | -0.7959 | 0.03472 | -0.0656 | -22.9234
-11 | -0.7702 | 0.03076 | -0.0628 | -25.039
-10.5 | -0.7288 | 0.02799 | -0.0619 | -26.0379
-10 | -0.6815 | 0.02587 | -0.0616 | -26.3433
-9.5 | -0.6291 | 0.02414 | -0.0619 | -26.0605
-9 | -0.56 | 0.02218 | -0.0643 | -25.248
-8.5 | -0.508 | 0.02091 | -0.0646 | -24.2946
-8 | -0.4637 | 0.01988 | -0.0637 | -23.3249
-7.5 | -0.4223 | 0.01894 | -0.0624 | -22.2967
-7 | -0.3839 | 0.01799 | -0.0605 | -21.3396
-6.5 | -0.3534 | 0.01677 | -0.0575 | -21.0733
-6 | -0.3172 | 0.016 | -0.0552 | -19.825
-5.5 | -0.2832 | 0.01522 | -0.0524 | -18.6071
-5 | -0.2473 | 0.01454 | -0.05 | -17.0083
-4.5 | -0.2348 | 0.01321 | -0.0436 | -17.7744
-4 | -0.2668 | 0.01141 | -0.0286 | -23.383
-3.5 | -0.2721 | 0.01009 | -0.0173 | -26.9673
-3 | -0.2214 | 0.01059 | -0.0162 | -20.9065
-2.5 | -0.165 | 0.0116 | -0.0158 | -14.2241
-2 | -0.1068 | 0.01259 | -0.0158 | -8.4829
-1.5 | -0.0483 | 0.01314 | -0.0162 | -3.6758
-1 | 0.0081 | 0.01324 | -0.0168 | 0.61178
-0.5 | 0.0633 | 0.013 | -0.0174 | 4.8692
0 | 0.1194 | 0.01284 | -0.0182 | 9.2991
0.5 | 0.1694 | 0.01281 | -0.0181 | 13.224
1 | 0.2253 | 0.01261 | -0.0188 | 17.8668
1.5 | 0.2853 | 0.01233 | -0.02 | 23.1387
2 | 0.3433 | 0.0122 | -0.0209 | 28.1393
2.5 | 0.397 | 0.01211 | -0.0211 | 32.7828
3 | 0.4585 | 0.01176 | -0.0225 | 38.9881
3.5 | 0.5138 | 0.01161 | -0.0229 | 44.255
4 | 0.5743 | 0.01114 | -0.024 | 51.553
4.5 | 0.63 | 0.01064 | -0.0241 | 59.2105
5 | 0.6841 | 0.01005 | -0.0238 | 68.0697
5.5 | 0.7241 | 0.00977 | -0.0208 | 74.1146
6 | 0.7403 | 0.01004 | -0.0133 | 73.7351
6.5 | 0.7235 | 0.01128 | -0.0006 | 64.1401
7 | 0.7136 | 0.0131 | 0.0093 | 54.4733
7.5 | 0.706 | 0.01532 | 0.0179 | 46.0836
8 | 0.6998 | 0.0179 | 0.0254 | 39.095
8.5 | 0.6912 | 0.0209 | 0.0327 | 33.0718
9 | 0.7132 | 0.02262 | 0.036 | 31.5296
9.5 | 0.7416 | 0.02405 | 0.0384 | 30.8358
10 | 0.7624 | 0.02596 | 0.0415 | 29.3683
10.5 | 0.7883 | 0.02765 | 0.0439 | 28.5099
11 | 0.8092 | 0.02968 | 0.0466 | 27.2642
11.5 | 0.8244 | 0.03214 | 0.0497 | 25.6503
12 | 0.8489 | 0.03403 | 0.0519 | 24.9456
12.5 | 0.8711 | 0.03609 | 0.0542 | 24.1369
13 | 0.8986 | 0.03833 | 0.0551 | 23.4438
13.5 | 0.9485 | 0.04091 | 0.0519 | 23.185
14 | 0.9801 | 0.04337 | 0.0518 | 22.5986
14.5 | 1.0081 | 0.04598 | 0.0524 | 21.9247
15 | 1.0333 | 0.04891 | 0.0531 | 21.1266
15.5 | 1.0523 | 0.05223 | 0.0536 | 20.1474
16 | 1.0805 | 0.05572 | 0.054 | 19.3916
16.5 | 1.0785 | 0.06126 | 0.0547 | 17.6053
17 | 1.0695 | 0.0678 | 0.0546 | 15.7743
17.5 | 1.0517 | 0.07579 | 0.0535 | 13.8765
18 | 1.0261 | 0.08568 | 0.0509 | 11.976
18.5 | 0.99 | 0.09795 | 0.0461 | 10.1072
19 | 0.9475 | 0.11261 | 0.0387 | 8.414
19.5 | 0.8862 | 0.13279 | 0.0267 | 6.6737
20 | 0.7935 | 0.16402 | 0.0083 | 4.8378

## 29. Re 500k Mach 0.25 (1)
BIGFOIL.COM POLAR EXPORT
NACA66-218 a=0.2
NACA66-218 a=0.2 |  |  |  | Cl Max: | 1.187 | at alpha= | 9.5 | deg
JavaFoil+Calcfoil stall+Eppler ext transition |  |  |  | L/D Max: | 71.995 | at alpha= | 4.5 | deg
Re: | 500000 |  |  | Cd Min: | 0.00759 | at alpha= | -0.5 | deg
Mach: | 0.25 |  |  | Cl=0 at alpha= | -1.1032 | deg
|  |  |  | @ Cl=0.1, Cd= | 0.0077139
|  |  |  | @ Cl=0.4, Cd= | 0.0084272
|  |  |  | @ Cl=0.6, Cd= | 0.0088624
alpha (deg) | Cl | Cd | Cm | Cl/Cd
-18.5 | -0.589 | 0.22194 | 0.011 | -2.652
-18 | -0.639 | 0.20745 | 0.012 | -3.081
-17.5 | -0.684 | 0.1871 | 0.01 | -3.655
-17 | -0.726 | 0.17376 | 0.009 | -4.179
-16.5 | -0.765 | 0.15717 | 0.009 | -4.866
-16 | -0.799 | 0.1494 | 0.009 | -5.348
-15.5 | -0.828 | 0.13801 | 0.008 | -6.003
-15 | -0.853 | 0.12869 | 0.008 | -6.631
-14.5 | -0.873 | 0.11873 | 0.007 | -7.352
-14 | -0.883 | 0.11141 | 0.007 | -7.929
-13.5 | -0.888 | 0.10387 | 0.007 | -8.549
-13 | -0.888 | 0.09693 | 0.006 | -9.159
-12.5 | -0.883 | 0.09176 | 0.006 | -9.628
-12 | -0.874 | 0.08474 | 0.005 | -10.313
-11.5 | -0.861 | 0.07927 | 0.005 | -10.86
-11 | -0.843 | 0.07437 | 0.004 | -11.336
-10.5 | -0.822 | 0.06958 | 0.004 | -11.81
-10 | -0.796 | 0.06588 | 0.003 | -12.089
-9.5 | -0.768 | 0.06137 | 0.003 | -12.509
-9 | -0.736 | 0.0577 | 0.002 | -12.75
-8.5 | -0.701 | 0.05389 | 0.001 | -13
-8 | -0.662 | 0.05346 | 0.001 | -12.379
-7.5 | -0.625 | 0.04708 | 0 | -13.267
-7 | -0.701 | 0.01601 | -0.001 | -43.795
-6.5 | -0.649 | 0.01542 | -0.002 | -42.071
-6 | -0.491 | 0.04013 | -0.002 | -12.231
-5.5 | -0.538 | 0.01426 | -0.005 | -37.723
-5 | -0.48 | 0.01376 | -0.006 | -34.89
-4.5 | -0.421 | 0.01337 | -0.007 | -31.495
-4 | -0.361 | 0.01291 | -0.009 | -27.944
-3.5 | -0.3 | 0.01252 | -0.01 | -23.963
-3 | -0.238 | 0.01217 | -0.011 | -19.584
-2.5 | -0.176 | 0.01184 | -0.013 | -14.867
-2 | -0.113 | 0.01154 | -0.014 | -9.82
-1.5 | -0.05 | 0.0077 | -0.015 | -6.509
-1 | 0.013 | 0.00764 | -0.016 | 1.674
-0.5 | 0.076 | 0.00759 | -0.018 | 10.024
0 | 0.138 | 0.00791 | -0.019 | 17.427
0.5 | 0.2 | 0.00801 | -0.02 | 24.969
1 | 0.262 | 0.0081 | -0.022 | 32.355
1.5 | 0.323 | 0.00825 | -0.023 | 39.138
2 | 0.384 | 0.00838 | -0.024 | 45.842
2.5 | 0.445 | 0.00856 | -0.026 | 51.986
3 | 0.506 | 0.00874 | -0.027 | 57.872
3.5 | 0.566 | 0.00892 | -0.028 | 63.47
4 | 0.625 | 0.00882 | -0.029 | 70.898
4.5 | 0.684 | 0.0095 | -0.031 | 71.995
5 | 0.751 | 0.01605 | -0.033 | 46.774
5.5 | 0.808 | 0.01668 | -0.034 | 48.436
6 | 0.864 | 0.01738 | -0.035 | 49.721
6.5 | 0.919 | 0.01816 | -0.036 | 50.594
7 | 0.972 | 0.01892 | -0.038 | 51.359
7.5 | 1.022 | 0.01978 | -0.039 | 51.641
8 | 1.068 | 0.0207 | -0.04 | 51.61
8.5 | 1.112 | 0.02155 | -0.041 | 51.601
9 | 1.152 | 0.02263 | -0.043 | 50.901
9.5 | 1.187 | 0.02385 | -0.044 | 49.786
10 | 1.023 | 0.06341 | -0.022 | 16.131
10.5 | 1.045 | 0.06749 | -0.022 | 15.486
11 | 1.064 | 0.07247 | -0.023 | 14.683
11.5 | 1.077 | 0.0769 | -0.023 | 14.009
12 | 1.086 | 0.08248 | -0.023 | 13.163
12.5 | 1.089 | 0.0872 | -0.024 | 12.492
13 | 1.087 | 0.0944 | -0.024 | 11.512
13.5 | 1.078 | 0.10026 | -0.024 | 10.753
14 | 1.065 | 0.10718 | -0.025 | 9.935
14.5 | 1.045 | 0.11462 | -0.025 | 9.121

## 30. Re 500k Mach 0.25 (2)
BIGFOIL.COM POLAR EXPORT
NACA66-218 a=0.2
NACA66-218 a=0.2 |  |  |  | Cl Max: | 0.9997 | at alpha= | 15.5 | deg
XFOIL ncrit=9 |  |  |  | L/D Max: | 72.9042 | at alpha= | 5.5 | deg
Re: | 500000 |  |  | Cd Min: | 0.21036 | at alpha= | 20 | deg
Mach: | 0.25 |  |  | Cl=0 at alpha= | -1.081 | deg
|  |  |  | @ Cl=0.1, Cd= | 0.013544
|  |  |  | @ Cl=0.4, Cd= | 0.012487
|  |  |  | @ Cl=0.6, Cd= | 0.011349
alpha (deg) | Cl | Cd | Cm | Cl/Cd
-16 | -0.4228 | 0.15033 | -0.0498 | -2.8125
-15.5 | -0.4097 | 0.14359 | -0.0532 | -2.8533
-15 | -0.4057 | 0.13483 | -0.0577 | -3.009
-14.5 | -0.4355 | 0.11695 | -0.0676 | -3.7238
-14 | -0.4281 | 0.1098 | -0.0708 | -3.8989
-13.5 | -0.4248 | 0.10204 | -0.0746 | -4.1631
-12.5 | -0.6603 | 0.05372 | -0.0914 | -12.2915
-12 | -0.6925 | 0.04726 | -0.0873 | -14.653
-11.5 | -0.7169 | 0.04146 | -0.0815 | -17.2914
-11 | -0.7269 | 0.03614 | -0.0757 | -20.1134
-10.5 | -0.7154 | 0.03201 | -0.0712 | -22.3493
-10 | -0.6828 | 0.02864 | -0.0687 | -23.8408
-9.5 | -0.6382 | 0.02621 | -0.0674 | -24.3495
-9 | -0.5866 | 0.02437 | -0.067 | -24.0706
-8.5 | -0.5085 | 0.02211 | -0.0702 | -22.9986
-8 | -0.4586 | 0.02092 | -0.0696 | -21.9216
-7.5 | -0.4138 | 0.0199 | -0.0683 | -20.794
-7 | -0.3718 | 0.01895 | -0.0666 | -19.6201
-6.5 | -0.34 | 0.01764 | -0.0634 | -19.2744
-6 | -0.3042 | 0.0168 | -0.0608 | -18.1071
-5.5 | -0.2686 | 0.01593 | -0.0582 | -16.8613
-5 | -0.232 | 0.0152 | -0.0556 | -15.2632
-4.5 | -0.2078 | 0.0141 | -0.051 | -14.7376
-4 | -0.2397 | 0.01216 | -0.0363 | -19.7122
-3.5 | -0.277 | 0.01031 | -0.019 | -26.8671
-3 | -0.2276 | 0.01092 | -0.0173 | -20.8425
-2.5 | -0.1716 | 0.01191 | -0.0165 | -14.4081
-2 | -0.1095 | 0.01307 | -0.0166 | -8.378
-1.5 | -0.0517 | 0.01352 | -0.0166 | -3.824
-1 | 0.01 | 0.01376 | -0.0175 | 0.72674
-0.5 | 0.0672 | 0.01357 | -0.0181 | 4.9521
0 | 0.1171 | 0.01353 | -0.0177 | 8.6548
0.5 | 0.1699 | 0.0134 | -0.0178 | 12.6791
1 | 0.2295 | 0.01307 | -0.0188 | 17.5593
1.5 | 0.2929 | 0.01277 | -0.0203 | 22.9366
2 | 0.3437 | 0.01275 | -0.0197 | 26.9569
2.5 | 0.4058 | 0.01246 | -0.0209 | 32.5682
3 | 0.4699 | 0.01217 | -0.0224 | 38.6113
3.5 | 0.5231 | 0.01199 | -0.022 | 43.628
4 | 0.5876 | 0.01148 | -0.0234 | 51.1847
4.5 | 0.6483 | 0.01084 | -0.0238 | 59.8063
5 | 0.6942 | 0.01038 | -0.0216 | 66.8786
5.5 | 0.7305 | 0.01002 | -0.0173 | 72.9042
6 | 0.7225 | 0.01059 | -0.0049 | 68.2247
7 | 0.6982 | 0.01442 | 0.0162 | 48.4189
7.5 | 0.6895 | 0.01689 | 0.0247 | 40.823
8 | 0.6784 | 0.01988 | 0.0326 | 34.1247
9 | 0.7057 | 0.0243 | 0.0415 | 29.0412
9.5 | 0.7325 | 0.02606 | 0.0442 | 28.1082
10 | 0.7532 | 0.02817 | 0.0474 | 26.7377
10.5 | 0.7775 | 0.03021 | 0.0499 | 25.7365
11 | 0.7939 | 0.03277 | 0.053 | 24.2264
11.5 | 0.8146 | 0.03522 | 0.0556 | 23.1289
12 | 0.8395 | 0.03743 | 0.0579 | 22.4285
12.5 | 0.8632 | 0.03971 | 0.0602 | 21.7376
13 | 0.8883 | 0.04206 | 0.0624 | 21.1198
13.5 | 0.9277 | 0.04477 | 0.0619 | 20.7215
14.5 | 0.9843 | 0.05248 | 0.0602 | 18.7557
15 | 0.9937 | 0.0574 | 0.0608 | 17.3118
15.5 | 0.9997 | 0.06257 | 0.0608 | 15.9773
16 | 0.9962 | 0.0692 | 0.0603 | 14.396
16.5 | 0.9742 | 0.07855 | 0.0587 | 12.4023
17 | 0.9454 | 0.0893 | 0.0549 | 10.5868
17.5 | 0.9088 | 0.1023 | 0.0486 | 8.8837
18 | 0.8722 | 0.11666 | 0.0408 | 7.4764
18.5 | 0.8279 | 0.13397 | 0.0302 | 6.1797
19.5 | 0.6687 | 0.20456 | -0.0051 | 3.269
20 | 0.6857 | 0.21036 | -0.0088 | 3.2597

## 31. Re 500k Mach 0.50 (1)
BIGFOIL.COM POLAR EXPORT
NACA66-218 a=0.2
NACA66-218 a=0.2 |  |  |  | Cl Max: | 1.176 | at alpha= | 20 | deg
JavaFoil+Calcfoil stall+Eppler ext transition |  |  |  | L/D Max: | 66.487 | at alpha= | 4 | deg
Re: | 500000 |  |  | Cd Min: | 0.00833 | at alpha= | -0.5 | deg
Mach: | 0.5 |  |  | Cl=0 at alpha= | -1.1015 | deg
|  |  |  | @ Cl=0.1, Cd= | 0.0084251
|  |  |  | @ Cl=0.4, Cd= | 0.009265
|  |  |  | @ Cl=0.6, Cd= | 0.0099858
alpha (deg) | Cl | Cd | Cm | Cl/Cd
-20 | -1.058 | 0.23597 | 0.019 | -4.483
-19.5 | -1.031 | 0.21901 | 0.018 | -4.706
-19 | -1.004 | 0.21426 | 0.017 | -4.684
-18.5 | -0.977 | 0.20975 | 0.017 | -4.656
-18 | -0.95 | 0.20862 | 0.016 | -4.552
-17.5 | -0.92 | 0.19993 | 0.015 | -4.6
-17 | -0.892 | 0.18774 | 0.014 | -4.752
-16.5 | -0.865 | 0.18249 | 0.013 | -4.739
-16 | -0.838 | 0.17958 | 0.012 | -4.664
-15.5 | -0.808 | 0.17298 | 0.011 | -4.673
-15 | -0.78 | 0.1658 | 0.01 | -4.707
-14.5 | -0.753 | 0.15521 | 0.01 | -4.851
-14 | -0.725 | 0.15927 | 0.009 | -4.554
-13.5 | -0.698 | 0.14785 | 0.008 | -4.72
-13 | -0.67 | 0.15316 | 0.008 | -4.373
-12.5 | -0.641 | 0.14197 | 0.006 | -4.514
-12 | -0.613 | 0.13527 | 0.006 | -4.533
-11.5 | -0.586 | 0.17469 | 0.005 | -3.352
-11 | -0.558 | 0.12106 | 0.005 | -4.607
-10.5 | -0.53 | 0.11795 | 0.004 | -4.492
-10 | -0.502 | 0.10851 | 0.003 | -4.627
-9.5 | -0.473 | 0.10427 | 0.002 | -4.538
-9 | -0.445 | 0.09138 | 0.002 | -4.874
-8.5 | -0.417 | 0.08832 | 0.001 | -4.726
-8 | -0.608 | 0.05877 | 0.001 | -10.349
-7.5 | -0.62 | 0.05325 | 0 | -11.652
-7 | -0.603 | 0.04898 | -0.001 | -12.316
-6.5 | -0.571 | 0.045 | -0.001 | -12.699
-6 | -0.532 | 0.04175 | -0.002 | -12.746
-5.5 | -0.486 | 0.03944 | -0.003 | -12.313
-5 | -0.436 | 0.03714 | -0.003 | -11.742
-4.5 | -0.463 | 0.01499 | -0.008 | -30.914
-4 | -0.398 | 0.01441 | -0.01 | -27.651
-3.5 | -0.332 | 0.01387 | -0.011 | -23.94
-3 | -0.264 | 0.01339 | -0.012 | -19.734
-2.5 | -0.195 | 0.01296 | -0.014 | -15.071
-2 | -0.126 | 0.01257 | -0.015 | -10.014
-1.5 | -0.055 | 0.00851 | -0.017 | -6.509
-1 | 0.014 | 0.00843 | -0.018 | 1.679
-0.5 | 0.084 | 0.00833 | -0.019 | 10.118
0 | 0.153 | 0.00874 | -0.021 | 17.483
0.5 | 0.222 | 0.00887 | -0.022 | 25.003
1 | 0.29 | 0.00902 | -0.024 | 32.19
1.5 | 0.358 | 0.00916 | -0.025 | 39.037
2 | 0.426 | 0.00933 | -0.027 | 45.594
2.5 | 0.493 | 0.00954 | -0.028 | 51.72
3 | 0.56 | 0.00981 | -0.03 | 57.12
3.5 | 0.626 | 0.0101 | -0.031 | 62.042
4 | 0.691 | 0.0104 | -0.032 | 66.487
4.5 | 0.766 | 0.01766 | -0.034 | 43.362
5 | 0.829 | 0.01855 | -0.036 | 44.676
5.5 | 0.889 | 0.01951 | -0.037 | 45.589
6 | 0.947 | 0.02057 | -0.039 | 46.045
6.5 | 1.001 | 0.02138 | -0.04 | 46.79
7 | 1.049 | 0.02287 | -0.042 | 45.856
7.5 | 1.084 | 0.02439 | -0.043 | 44.443
8 | 0.926 | 0.05366 | -0.02 | 17.263
8.5 | 0.921 | 0.05893 | -0.02 | 15.622
9 | 0.86 | 0.06663 | -0.021 | 12.913
9.5 | 0.595 | 0.08274 | -0.019 | 7.189
10 | 0.623 | 0.10484 | -0.021 | 5.941
10.5 | 0.65 | 0.10783 | -0.022 | 6.032
11 | 0.678 | 0.12109 | -0.022 | 5.598
11.5 | 0.706 | 0.12947 | -0.024 | 5.454
12 | 0.734 | 0.12992 | -0.026 | 5.65
12.5 | 0.761 | 0.13364 | -0.026 | 5.697
13 | 0.789 | 0.13795 | -0.027 | 5.717
13.5 | 0.816 | 0.14447 | -0.028 | 5.648
14 | 0.845 | 0.15317 | -0.031 | 5.516
14.5 | 0.872 | 0.15726 | -0.032 | 5.545
15 | 0.899 | 0.16518 | -0.032 | 5.444
15.5 | 0.927 | 0.17554 | -0.034 | 5.283
16 | 0.956 | 0.17936 | -0.036 | 5.328
16.5 | 0.983 | 0.18652 | -0.037 | 5.268
17 | 1.01 | 0.19859 | -0.038 | 5.088
17.5 | 1.039 | 0.19967 | -0.04 | 5.205
18 | 1.066 | 0.20525 | -0.041 | 5.194
18.5 | 1.093 | 0.2151 | -0.042 | 5.082
19 | 1.123 | 0.22067 | -0.045 | 5.089
19.5 | 1.15 | 0.22835 | -0.045 | 5.034
20 | 1.176 | 0.23166 | -0.046 | 5.077

## 32. Re 500k Mach 0.50 (2)
BIGFOIL.COM POLAR EXPORT
NACA66-218 a=0.2
NACA66-218 a=0.2 |  |  |  | Cl Max: | 0.7972 | at alpha= | 12.5 | deg
XFOIL ncrit=9 |  |  |  | L/D Max: | 52.7162 | at alpha= | 4.5 | deg
Re: | 500000 |  |  | Cd Min: | 0.22883 | at alpha= | -20 | deg
Mach: | 0.5 |  |  | Cl=0 at alpha= | -0.90808 | deg
|  |  |  | @ Cl=0.1, Cd= | 0.016272
|  |  |  | @ Cl=0.4, Cd= | 0.01472
|  |  |  | @ Cl=0.6, Cd= | 0.013186
alpha (deg) | Cl | Cd | Cm | Cl/Cd
-20 | -0.5317 | 0.22883 | -0.0163 | -2.3236
-19.5 | -0.5188 | 0.22085 | -0.0213 | -2.3491
-19 | -0.5056 | 0.2125 | -0.0261 | -2.3793
-18.5 | -0.4811 | 0.20598 | -0.0288 | -2.3357
-18 | -0.4599 | 0.19917 | -0.0327 | -2.3091
-17.5 | -0.4448 | 0.19126 | -0.0377 | -2.3256
-17 | -0.4405 | 0.18188 | -0.0444 | -2.4219
-16.5 | -0.4119 | 0.17515 | -0.0468 | -2.3517
-16 | -0.3908 | 0.1685 | -0.0502 | -2.3193
-15.5 | -0.3738 | 0.16096 | -0.0545 | -2.3223
-15 | -0.3786 | 0.14956 | -0.0632 | -2.5314
-14.5 | -0.3548 | 0.14291 | -0.065 | -2.4827
-14 | -0.3363 | 0.13608 | -0.0683 | -2.4713
-13.5 | -0.3399 | 0.12491 | -0.0762 | -2.7212
-13 | -0.3409 | 0.11356 | -0.0825 | -3.0019
-12.5 | -0.3283 | 0.10635 | -0.0852 | -3.087
-12 | -0.338 | 0.09338 | -0.0914 | -3.6196
-11 | -0.4452 | 0.05832 | -0.1116 | -7.6337
-10.5 | -0.4784 | 0.05027 | -0.1118 | -9.5166
-10 | -0.5056 | 0.04351 | -0.1093 | -11.6203
-9.5 | -0.5224 | 0.03796 | -0.105 | -13.7619
-9 | -0.5253 | 0.03316 | -0.0998 | -15.8414
-8.5 | -0.505 | 0.02926 | -0.0954 | -17.2591
-8 | -0.4585 | 0.02623 | -0.0929 | -17.48
-7.5 | -0.3976 | 0.02425 | -0.0917 | -16.3959
-7 | -0.3361 | 0.02286 | -0.0905 | -14.7025
-6.5 | -0.2864 | 0.02156 | -0.0881 | -13.2839
-6 | -0.2472 | 0.02031 | -0.0848 | -12.1713
-5.5 | -0.2076 | 0.01927 | -0.0815 | -10.7732
-5 | -0.1727 | 0.01817 | -0.0776 | -9.5047
-4.5 | -0.1343 | 0.01732 | -0.0741 | -7.754
-4 | -0.1308 | 0.01557 | -0.0658 | -8.4008
-3.5 | -0.1839 | 0.01327 | -0.0482 | -13.8583
-3 | -0.2578 | 0.01225 | -0.0226 | -21.0449
-2.5 | -0.2038 | 0.01312 | -0.0192 | -15.5335
-2 | -0.117 | 0.01521 | -0.0206 | -7.6923
-1.5 | -0.0683 | 0.01641 | -0.0177 | -4.1621
-1 | -0.0116 | 0.01687 | -0.0161 | -0.68761
-0.5 | 0.0515 | 0.01648 | -0.0162 | 3.125
0 | 0.1214 | 0.01618 | -0.0174 | 7.5031
0.5 | 0.1465 | 0.01655 | -0.0114 | 8.852
1 | 0.2186 | 0.016 | -0.0131 | 13.6625
1.5 | 0.2956 | 0.0154 | -0.0156 | 19.1948
2 | 0.329 | 0.01536 | -0.0107 | 21.4193
2.5 | 0.4144 | 0.01459 | -0.0145 | 28.403
3 | 0.4546 | 0.01451 | -0.0102 | 31.3301
3.5 | 0.5475 | 0.01365 | -0.0147 | 40.1099
4 | 0.5953 | 0.01326 | -0.0111 | 44.8944
4.5 | 0.6521 | 0.01237 | -0.0084 | 52.7162
5 | 0.6474 | 0.01274 | 0.004 | 50.8163
5.5 | 0.679 | 0.01289 | 0.0102 | 52.6765
6 | 0.6717 | 0.01467 | 0.0213 | 45.7873
6.5 | 0.6598 | 0.01715 | 0.0316 | 38.4723
7.5 | 0.6348 | 0.02358 | 0.0487 | 26.9211
8 | 0.6269 | 0.02723 | 0.0555 | 23.0224
8.5 | 0.6512 | 0.02964 | 0.0592 | 21.9703
9 | 0.6738 | 0.03238 | 0.0627 | 20.8091
9.5 | 0.6911 | 0.03561 | 0.0661 | 19.4075
10 | 0.7098 | 0.0389 | 0.0693 | 18.2468
10.5 | 0.7321 | 0.04218 | 0.0721 | 17.3566
11 | 0.7544 | 0.04563 | 0.0746 | 16.533
11.5 | 0.7772 | 0.04925 | 0.0772 | 15.7807
12 | 0.795 | 0.05391 | 0.079 | 14.7468
12.5 | 0.7972 | 0.06009 | 0.0801 | 13.2668
13 | 0.785 | 0.06835 | 0.0792 | 11.485
13.5 | 0.7649 | 0.07794 | 0.0766 | 9.814
14 | 0.738 | 0.08935 | 0.0716 | 8.2597
14.5 | 0.708 | 0.10218 | 0.0648 | 6.9289
15 | 0.6731 | 0.1169 | 0.0563 | 5.7579
16 | 0.6119 | 0.15392 | 0.0337 | 3.9754
16.5 | 0.6102 | 0.16857 | 0.0244 | 3.6199
17 | 0.6186 | 0.17964 | 0.0179 | 3.4436
17.5 | 0.6388 | 0.18811 | 0.0145 | 3.3959

## 33. Re 750k Mach 0.00 (1)
BIGFOIL.COM POLAR EXPORT
NACA66-218 a=0.2
NACA66-218 a=0.2 |  |  |  | Cl Max: | 1.372 | at alpha= | 13.5 | deg
JavaFoil+Calcfoil stall+Eppler ext transition |  |  |  | L/D Max: | 91.516 | at alpha= | 4.5 | deg
Re: | 750000 |  |  | Cd Min: | 0.00607 | at alpha= | 0.5 | deg
Mach: | 0 |  |  | Cl=0 at alpha= | -1.1048 | deg
|  |  |  | @ Cl=0.1, Cd= | 0.0063183
|  |  |  | @ Cl=0.4, Cd= | 0.006753
|  |  |  | @ Cl=0.6, Cd= | 0.0071475
alpha (deg) | Cl | Cd | Cm | Cl/Cd
-20 | -0.904 | 0.18308 | 0.013 | -4.937
-19.5 | -0.926 | 0.17814 | 0.012 | -5.2
-19 | -0.947 | 0.17119 | 0.012 | -5.532
-18.5 | -0.966 | 0.15985 | 0.011 | -6.045
-18 | -0.977 | 0.15342 | 0.011 | -6.369
-17.5 | -0.986 | 0.14298 | 0.011 | -6.899
-17 | -0.994 | 0.13745 | 0.01 | -7.23
-16.5 | -0.998 | 0.12879 | 0.009 | -7.751
-16 | -1.001 | 0.12288 | 0.009 | -8.147
-15.5 | -1.001 | 0.11639 | 0.009 | -8.604
-15 | -0.999 | 0.10911 | 0.008 | -9.156
-14.5 | -0.993 | 0.10438 | 0.008 | -9.516
-14 | -0.983 | 0.09827 | 0.007 | -9.999
-13.5 | -0.969 | 0.09354 | 0.007 | -10.357
-13 | -0.952 | 0.08768 | 0.006 | -10.855
-12.5 | -0.933 | 0.08286 | 0.006 | -11.256
-12 | -0.911 | 0.07785 | 0.005 | -11.699
-11.5 | -0.887 | 0.07364 | 0.005 | -12.04
-11 | -0.86 | 0.06913 | 0.004 | -12.443
-10.5 | -0.832 | 0.06455 | 0.004 | -12.893
-10 | -0.803 | 0.05996 | 0.004 | -13.395
-9.5 | -0.921 | 0.01716 | 0.005 | -53.672
-9 | -0.879 | 0.01664 | 0.004 | -52.821
-8.5 | -0.835 | 0.01601 | 0.003 | -52.14
-8 | -0.787 | 0.01535 | 0.002 | -51.302
-7.5 | -0.738 | 0.01476 | 0 | -50.011
-7 | -0.687 | 0.01416 | -0.001 | -48.537
-6.5 | -0.634 | 0.01364 | -0.002 | -46.512
-6 | -0.58 | 0.01309 | -0.003 | -44.318
-5.5 | -0.525 | 0.01266 | -0.005 | -41.441
-5 | -0.468 | 0.01229 | -0.006 | -38.063
-4.5 | -0.41 | 0.01169 | -0.007 | -35.071
-4 | -0.351 | 0.01147 | -0.009 | -30.599
-3.5 | -0.292 | 0.01113 | -0.01 | -26.207
-3 | -0.232 | 0.01081 | -0.011 | -21.429
-2.5 | -0.171 | 0.01052 | -0.012 | -16.267
-2 | -0.111 | 0.00632 | -0.014 | -17.502
-1.5 | -0.049 | 0.00629 | -0.015 | -7.821
-1 | 0.013 | 0.00626 | -0.016 | 2.002
-0.5 | 0.075 | 0.00626 | -0.018 | 11.901
0 | 0.135 | 0.0064 | -0.019 | 21.155
0.5 | 0.197 | 0.00607 | -0.02 | 32.395
1 | 0.258 | 0.0063 | -0.022 | 40.869
1.5 | 0.318 | 0.00667 | -0.023 | 47.624
2 | 0.378 | 0.00672 | -0.024 | 56.281
2.5 | 0.438 | 0.00681 | -0.025 | 64.353
3 | 0.498 | 0.00693 | -0.027 | 71.85
3.5 | 0.557 | 0.00706 | -0.028 | 78.947
4 | 0.616 | 0.00718 | -0.029 | 85.807
4.5 | 0.673 | 0.00736 | -0.03 | 91.516
5 | 0.73 | 0.01415 | -0.032 | 51.64
5.5 | 0.787 | 0.01468 | -0.033 | 53.589
6 | 0.842 | 0.01531 | -0.034 | 55.016
6.5 | 0.896 | 0.01593 | -0.035 | 56.261
7 | 0.949 | 0.01659 | -0.037 | 57.201
7.5 | 0.999 | 0.01733 | -0.038 | 57.667
8 | 1.047 | 0.01807 | -0.039 | 57.948
8.5 | 1.093 | 0.01879 | -0.04 | 58.167
9 | 1.136 | 0.01965 | -0.041 | 57.814
9.5 | 1.176 | 0.02055 | -0.043 | 57.244
10 | 1.214 | 0.02147 | -0.044 | 56.531
10.5 | 1.247 | 0.02257 | -0.045 | 55.276
11 | 1.278 | 0.0237 | -0.046 | 53.915
11.5 | 1.305 | 0.0248 | -0.047 | 52.596
12 | 1.328 | 0.02615 | -0.048 | 50.768
12.5 | 1.347 | 0.02755 | -0.049 | 48.885
13 | 1.361 | 0.0291 | -0.05 | 46.788
13.5 | 1.372 | 0.03062 | -0.051 | 44.798
14 | 1.367 | 0.0343 | -0.052 | 39.856
14.5 | 1.182 | 0.09901 | -0.032 | 11.937
15 | 1.18 | 0.10557 | -0.032 | 11.175
15.5 | 1.168 | 0.1137 | -0.029 | 10.276
16 | 1.158 | 0.11968 | -0.028 | 9.675
16.5 | 1.146 | 0.12677 | -0.028 | 9.04
17 | 1.132 | 0.13344 | -0.029 | 8.486
17.5 | 1.116 | 0.14182 | -0.03 | 7.866
18 | 1.097 | 0.1502 | -0.03 | 7.301
18.5 | 1.076 | 0.15953 | -0.03 | 6.743

## 34. Re 750k Mach 0.00 (2)
BIGFOIL.COM POLAR EXPORT
NACA66-218 a=0.2
NACA66-218 a=0.2 |  |  |  | Cl Max: | 1.1162 | at alpha= | 18 | deg
XFOIL ncrit=9 |  |  |  | L/D Max: | 88.641 | at alpha= | 5 | deg
Re: | 750000 |  |  | Cd Min: | 0.17288 | at alpha= | -18 | deg
Mach: | 0 |  |  | Cl=0 at alpha= | -1.0774 | deg
|  |  |  | @ Cl=0.1, Cd= | 0.0090866
|  |  |  | @ Cl=0.4, Cd= | 0.0086647
|  |  |  | @ Cl=0.6, Cd= | 0.0081078
alpha (deg) | Cl | Cd | Cm | Cl/Cd
-18 | -0.4797 | 0.17288 | -0.0328 | -2.7748
-17.5 | -0.464 | 0.16745 | -0.0358 | -2.771
-17 | -0.4539 | 0.16033 | -0.0396 | -2.831
-16 | -0.7458 | 0.07188 | -0.0832 | -10.3756
-15.5 | -0.8052 | 0.06001 | -0.0853 | -13.4178
-15 | -0.8461 | 0.05193 | -0.0839 | -16.2931
-14.5 | -0.8725 | 0.04643 | -0.0805 | -18.7917
-14 | -0.8907 | 0.0413 | -0.0763 | -21.5666
-13 | -0.891 | 0.03307 | -0.0681 | -26.9428
-12.5 | -0.8563 | 0.02963 | -0.0672 | -28.8998
-12 | -0.8242 | 0.0278 | -0.0656 | -29.6475
-11.5 | -0.7875 | 0.02611 | -0.0644 | -30.1609
-11 | -0.7456 | 0.02452 | -0.0637 | -30.4078
-10.5 | -0.703 | 0.02317 | -0.0629 | -30.341
-10 | -0.6595 | 0.02199 | -0.0621 | -29.9909
-9.5 | -0.6167 | 0.02104 | -0.0611 | -29.3108
-9 | -0.5675 | 0.01927 | -0.0611 | -29.4499
-8.5 | -0.5282 | 0.01826 | -0.0596 | -28.9266
-8 | -0.4898 | 0.01731 | -0.0579 | -28.2958
-7.5 | -0.4516 | 0.01644 | -0.0561 | -27.4696
-7 | -0.4157 | 0.01554 | -0.0539 | -26.7503
-6.5 | -0.3824 | 0.01461 | -0.0512 | -26.1739
-6 | -0.3442 | 0.0139 | -0.0492 | -24.7626
-5.5 | -0.3065 | 0.01322 | -0.0469 | -23.1846
-5 | -0.2692 | 0.01258 | -0.0445 | -21.399
-4.5 | -0.234 | 0.01194 | -0.0416 | -19.598
-4 | -0.2353 | 0.01068 | -0.0319 | -22.0318
-3.5 | -0.2473 | 0.00862 | -0.0204 | -28.6891
-3 | -0.2182 | 0.00795 | -0.0157 | -27.4465
-2.5 | -0.164 | 0.00823 | -0.0156 | -19.9271
-2 | -0.1073 | 0.0087 | -0.0157 | -12.3333
-1.5 | -0.0502 | 0.00903 | -0.0163 | -5.5592
-1 | 0.0092 | 0.00911 | -0.0173 | 1.0099
-0.5 | 0.068 | 0.00907 | -0.0184 | 7.4972
0 | 0.126 | 0.0091 | -0.0195 | 13.8462
0.5 | 0.1831 | 0.00901 | -0.0205 | 20.3219
1 | 0.2409 | 0.00892 | -0.0215 | 27.0067
1.5 | 0.3001 | 0.0088 | -0.0227 | 34.1023
2 | 0.3585 | 0.00876 | -0.0238 | 40.9247
2.5 | 0.4151 | 0.00863 | -0.0246 | 48.0997
3 | 0.4742 | 0.00849 | -0.0257 | 55.8539
3.5 | 0.5313 | 0.0084 | -0.0265 | 63.25
4 | 0.5892 | 0.00815 | -0.0272 | 72.2945
4.5 | 0.643 | 0.00794 | -0.0272 | 80.9824
5 | 0.6914 | 0.0078 | -0.0261 | 88.641
5.5 | 0.7117 | 0.00843 | -0.0197 | 84.4247
6 | 0.703 | 0.00945 | -0.0081 | 74.3915
6.5 | 0.6958 | 0.01108 | 0.0021 | 62.7978
7 | 0.6964 | 0.01291 | 0.0099 | 53.9427
7.5 | 0.6948 | 0.01508 | 0.0174 | 46.0743
8 | 0.691 | 0.01764 | 0.0246 | 39.1723
8.5 | 0.7114 | 0.01932 | 0.0284 | 36.8219
9 | 0.7412 | 0.02056 | 0.0308 | 36.0506
9.5 | 0.7706 | 0.02187 | 0.0332 | 35.2355
10 | 0.7977 | 0.02341 | 0.0356 | 34.0752
10.5 | 0.8268 | 0.02479 | 0.0377 | 33.3522
11 | 0.8498 | 0.02668 | 0.0402 | 31.8516
11.5 | 0.8684 | 0.02882 | 0.0431 | 30.1319
12 | 0.8954 | 0.03054 | 0.0449 | 29.3189
12.5 | 0.9181 | 0.03257 | 0.0469 | 28.1885
13 | 0.9392 | 0.03471 | 0.049 | 27.0585
13.5 | 0.9532 | 0.03735 | 0.0517 | 25.5207
14 | 0.984 | 0.0402 | 0.0508 | 24.4776
15 | 1.0413 | 0.04592 | 0.0493 | 22.6764
15.5 | 1.0605 | 0.04904 | 0.0498 | 21.6252
16 | 1.0778 | 0.05242 | 0.0501 | 20.5609
16.5 | 1.0942 | 0.05596 | 0.0505 | 19.5533
17 | 1.1078 | 0.06002 | 0.0511 | 18.4572
17.5 | 1.1135 | 0.06504 | 0.0506 | 17.1202
18 | 1.1162 | 0.07073 | 0.0497 | 15.7811
18.5 | 1.115 | 0.07716 | 0.0482 | 14.4505
19 | 1.1107 | 0.0843 | 0.046 | 13.1756
19.5 | 1.1076 | 0.09162 | 0.0428 | 12.0891
20 | 1.0959 | 0.10051 | 0.0389 | 10.9034

## 35. Re 750k Mach 0.10 (1)
BIGFOIL.COM POLAR EXPORT
NACA66-218 a=0.2
NACA66-218 a=0.2 |  |  |  | Cl Max: | 1.361 | at alpha= | 13.5 | deg
JavaFoil+Calcfoil stall+Eppler ext transition |  |  |  | L/D Max: | 91.521 | at alpha= | 4.5 | deg
Re: | 750000 |  |  | Cd Min: | 0.00627 | at alpha= | -0.5 | deg
Mach: | 0.1 |  |  | Cl=0 at alpha= | -1.1048 | deg
|  |  |  | @ Cl=0.1, Cd= | 0.0063274
|  |  |  | @ Cl=0.4, Cd= | 0.00678
|  |  |  | @ Cl=0.6, Cd= | 0.0071803
alpha (deg) | Cl | Cd | Cm | Cl/Cd
-20 | -0.855 | 0.18924 | 0.012 | -4.516
-19.5 | -0.881 | 0.18152 | 0.012 | -4.852
-19 | -0.906 | 0.17138 | 0.012 | -5.284
-18.5 | -0.929 | 0.16198 | 0.011 | -5.732
-18 | -0.943 | 0.15254 | 0.011 | -6.183
-17.5 | -0.956 | 0.14755 | 0.01 | -6.478
-17 | -0.967 | 0.13988 | 0.01 | -6.91
-16.5 | -0.975 | 0.13344 | 0.01 | -7.305
-16 | -0.98 | 0.1238 | 0.009 | -7.918
-15.5 | -0.984 | 0.11695 | 0.009 | -8.41
-15 | -0.984 | 0.11072 | 0.008 | -8.888
-14.5 | -0.981 | 0.10437 | 0.008 | -9.397
-14 | -0.972 | 0.09978 | 0.007 | -9.746
-13.5 | -0.961 | 0.09368 | 0.007 | -10.253
-13 | -0.945 | 0.08872 | 0.006 | -10.656
-12.5 | -0.928 | 0.08351 | 0.006 | -11.113
-12 | -0.908 | 0.07858 | 0.005 | -11.55
-11.5 | -0.884 | 0.07431 | 0.005 | -11.902
-11 | -0.86 | 0.06933 | 0.005 | -12.403
-10.5 | -0.832 | 0.06517 | 0.004 | -12.76
-10 | -0.801 | 0.06122 | 0.003 | -13.082
-9.5 | -0.922 | 0.01743 | 0.005 | -52.874
-9 | -0.881 | 0.01675 | 0.004 | -52.579
-8.5 | -0.836 | 0.01611 | 0.003 | -51.937
-8 | -0.79 | 0.01545 | 0.002 | -51.105
-7.5 | -0.741 | 0.01484 | 0 | -49.904
-7 | -0.69 | 0.01426 | -0.001 | -48.352
-6.5 | -0.637 | 0.01371 | -0.002 | -46.478
-6 | -0.583 | 0.01319 | -0.003 | -44.169
-5.5 | -0.527 | 0.01275 | -0.005 | -41.308
-5 | -0.47 | 0.01237 | -0.006 | -37.984
-4.5 | -0.412 | 0.01157 | -0.007 | -35.585
-4 | -0.353 | 0.01152 | -0.009 | -30.611
-3.5 | -0.293 | 0.01118 | -0.01 | -26.208
-3 | -0.233 | 0.01086 | -0.011 | -21.437
-2.5 | -0.172 | 0.01056 | -0.012 | -16.278
-2 | -0.111 | 0.00633 | -0.014 | -17.539
-1.5 | -0.049 | 0.00631 | -0.015 | -7.833
-1 | 0.013 | 0.00629 | -0.016 | 2.004
-0.5 | 0.075 | 0.00627 | -0.018 | 11.938
0 | 0.136 | 0.00641 | -0.019 | 21.206
0.5 | 0.198 | 0.00647 | -0.02 | 30.526
1 | 0.259 | 0.00633 | -0.022 | 40.871
1.5 | 0.319 | 0.0067 | -0.023 | 47.604
2 | 0.38 | 0.00674 | -0.024 | 56.358
2.5 | 0.44 | 0.00686 | -0.026 | 64.194
3 | 0.5 | 0.00695 | -0.027 | 71.952
3.5 | 0.56 | 0.00707 | -0.028 | 79.188
4 | 0.618 | 0.00723 | -0.029 | 85.518
4.5 | 0.676 | 0.00739 | -0.031 | 91.521
5 | 0.734 | 0.01421 | -0.032 | 51.633
5.5 | 0.79 | 0.01477 | -0.033 | 53.515
6 | 0.846 | 0.0154 | -0.034 | 54.911
6.5 | 0.9 | 0.01608 | -0.036 | 55.957
7 | 0.953 | 0.01674 | -0.037 | 56.909
7.5 | 1.003 | 0.01745 | -0.038 | 57.484
8 | 1.051 | 0.01821 | -0.039 | 57.705
8.5 | 1.096 | 0.01901 | -0.04 | 57.656
9 | 1.139 | 0.01987 | -0.042 | 57.328
9.5 | 1.179 | 0.02074 | -0.043 | 56.842
10 | 1.215 | 0.02168 | -0.044 | 56.06
10.5 | 1.248 | 0.02286 | -0.045 | 54.588
11 | 1.278 | 0.02397 | -0.046 | 53.29
11.5 | 1.303 | 0.0251 | -0.047 | 51.92
12 | 1.324 | 0.02647 | -0.048 | 50.037
12.5 | 1.341 | 0.02814 | -0.049 | 47.656
13 | 1.353 | 0.02962 | -0.05 | 45.676
13.5 | 1.361 | 0.03143 | -0.051 | 43.297
14 | 1.161 | 0.09651 | -0.028 | 12.025
14.5 | 1.17 | 0.09946 | -0.032 | 11.76
15 | 1.158 | 0.10863 | -0.029 | 10.664
15.5 | 1.148 | 0.11607 | -0.028 | 9.888
16 | 1.136 | 0.12144 | -0.029 | 9.355
16.5 | 1.12 | 0.12796 | -0.029 | 8.754
17 | 1.102 | 0.13716 | -0.029 | 8.033
17.5 | 1.081 | 0.14488 | -0.029 | 7.461
18 | 1.058 | 0.15161 | -0.03 | 6.98
18.5 | 1.033 | 0.16172 | -0.03 | 6.39

## 36. Re 750k Mach 0.10 (2)
BIGFOIL.COM POLAR EXPORT
NACA66-218 a=0.2
NACA66-218 a=0.2 |  |  |  | Cl Max: | 1.1006 | at alpha= | 17.5 | deg
XFOIL ncrit=9 |  |  |  | L/D Max: | 88.6973 | at alpha= | 5 | deg
Re: | 750000 |  |  | Cd Min: | 0.17382 | at alpha= | -18 | deg
Mach: | 0.1 |  |  | Cl=0 at alpha= | -1.0779 | deg
|  |  |  | @ Cl=0.1, Cd= | 0.0091308
|  |  |  | @ Cl=0.4, Cd= | 0.0087122
|  |  |  | @ Cl=0.6, Cd= | 0.0081603
alpha (deg) | Cl | Cd | Cm | Cl/Cd
-18 | -0.4785 | 0.17382 | -0.0327 | -2.7528
-17.5 | -0.4628 | 0.1684 | -0.0356 | -2.7482
-17 | -0.4519 | 0.16134 | -0.0394 | -2.8009
-16.5 | -0.4688 | 0.14497 | -0.048 | -3.2338
-16 | -0.6939 | 0.07985 | -0.0807 | -8.69
-15.5 | -0.7574 | 0.06557 | -0.0858 | -11.551
-15 | -0.8037 | 0.05608 | -0.0862 | -14.3313
-14.5 | -0.8371 | 0.04961 | -0.0837 | -16.8736
-14 | -0.8637 | 0.04352 | -0.0798 | -19.846
-13.5 | -0.8785 | 0.04029 | -0.0748 | -21.8044
-13 | -0.8804 | 0.03494 | -0.0707 | -25.1975
-12.5 | -0.8542 | 0.03066 | -0.069 | -27.8604
-12 | -0.8239 | 0.02857 | -0.0672 | -28.8379
-11.5 | -0.7886 | 0.02671 | -0.0658 | -29.5245
-11 | -0.7476 | 0.025 | -0.0649 | -29.904
-10.5 | -0.7046 | 0.02354 | -0.0641 | -29.932
-10 | -0.6606 | 0.02228 | -0.0632 | -29.6499
-9.5 | -0.617 | 0.02126 | -0.0623 | -29.0216
-9 | -0.5666 | 0.01951 | -0.0623 | -29.0415
-8.5 | -0.5267 | 0.01847 | -0.0608 | -28.5165
-8 | -0.4879 | 0.0175 | -0.0591 | -27.88
-7.5 | -0.4496 | 0.0166 | -0.0573 | -27.0843
-7 | -0.4126 | 0.01575 | -0.0552 | -26.1968
-6.5 | -0.38 | 0.01475 | -0.0523 | -25.7627
-6 | -0.3418 | 0.01402 | -0.0503 | -24.3795
-5.5 | -0.3037 | 0.01333 | -0.048 | -22.7832
-5 | -0.2665 | 0.01267 | -0.0456 | -21.0339
-4.5 | -0.2305 | 0.01204 | -0.0427 | -19.1445
-4 | -0.2311 | 0.01078 | -0.0332 | -21.4378
-3.5 | -0.2442 | 0.00881 | -0.0214 | -27.7185
-3 | -0.2193 | 0.00798 | -0.0159 | -27.4812
-2.5 | -0.1648 | 0.00826 | -0.0158 | -19.9516
-2 | -0.108 | 0.00874 | -0.0158 | -12.357
-1.5 | -0.0504 | 0.00907 | -0.0164 | -5.5568
-1 | 0.0093 | 0.00915 | -0.0174 | 1.0164
-0.5 | 0.0685 | 0.00912 | -0.0185 | 7.511
0 | 0.1266 | 0.00914 | -0.0196 | 13.8512
0.5 | 0.184 | 0.00906 | -0.0206 | 20.3091
1 | 0.2421 | 0.00896 | -0.0216 | 27.0201
1.5 | 0.3019 | 0.00885 | -0.0228 | 34.113
2 | 0.3602 | 0.00881 | -0.0239 | 40.8854
2.5 | 0.4172 | 0.00867 | -0.0247 | 48.12
3 | 0.4769 | 0.00852 | -0.0258 | 55.9742
3.5 | 0.534 | 0.00844 | -0.0265 | 63.2701
4 | 0.5924 | 0.00819 | -0.0273 | 72.3321
4.5 | 0.6461 | 0.00798 | -0.0271 | 80.9649
5 | 0.6945 | 0.00783 | -0.026 | 88.6973
5.5 | 0.7115 | 0.00853 | -0.0188 | 83.4115
6 | 0.7004 | 0.00958 | -0.0067 | 73.1106
6.5 | 0.6933 | 0.01127 | 0.0033 | 61.5173
7 | 0.6935 | 0.01315 | 0.0112 | 52.7376
7.5 | 0.6917 | 0.01537 | 0.0186 | 45.0033
8 | 0.6873 | 0.01799 | 0.0259 | 38.2046
8.5 | 0.7098 | 0.01959 | 0.0294 | 36.2328
9 | 0.7402 | 0.02084 | 0.0318 | 35.5182
9.5 | 0.7688 | 0.02221 | 0.0343 | 34.615
10 | 0.7962 | 0.02379 | 0.0367 | 33.4678
10.5 | 0.8253 | 0.0252 | 0.0389 | 32.75
11 | 0.8467 | 0.02724 | 0.0415 | 31.083
11.5 | 0.8663 | 0.02937 | 0.0443 | 29.4961
12 | 0.893 | 0.03117 | 0.0462 | 28.6493
12.5 | 0.9156 | 0.03327 | 0.0482 | 27.5203
13 | 0.9354 | 0.03557 | 0.0504 | 26.2974
13.5 | 0.9484 | 0.03837 | 0.0532 | 24.7172
14 | 0.9791 | 0.04102 | 0.0527 | 23.8688
15 | 1.038 | 0.04701 | 0.0507 | 22.0804
15.5 | 1.0565 | 0.0503 | 0.0512 | 21.004
16 | 1.073 | 0.05385 | 0.0515 | 19.9257
16.5 | 1.0894 | 0.05753 | 0.0522 | 18.9362
17 | 1.0976 | 0.06229 | 0.0523 | 17.6208
17.5 | 1.1006 | 0.06785 | 0.0516 | 16.2211
18 | 1.099 | 0.07429 | 0.0504 | 14.7934
18.5 | 1.0926 | 0.08164 | 0.0483 | 13.3831
19 | 1.0835 | 0.08982 | 0.0454 | 12.063
19.5 | 1.0779 | 0.09783 | 0.0415 | 11.0181
20 | 1.0601 | 0.10814 | 0.0365 | 9.803

## 37. Re 750k Mach 0.25 (1)
BIGFOIL.COM POLAR EXPORT
NACA66-218 a=0.2
NACA66-218 a=0.2 |  |  |  | Cl Max: | 1.286 | at alpha= | 12 | deg
JavaFoil+Calcfoil stall+Eppler ext transition |  |  |  | L/D Max: | 90.652 | at alpha= | 4.5 | deg
Re: | 750000 |  |  | Cd Min: | 0.00637 | at alpha= | 1.5 | deg
Mach: | 0.25 |  |  | Cl=0 at alpha= | -1.1016 | deg
|  |  |  | @ Cl=0.1, Cd= | 0.0064384
|  |  |  | @ Cl=0.4, Cd= | 0.0069824
|  |  |  | @ Cl=0.6, Cd= | 0.0073493
alpha (deg) | Cl | Cd | Cm | Cl/Cd
-18.5 | -0.589 | 0.20471 | 0.011 | -2.876
-18 | -0.639 | 0.20283 | 0.012 | -3.152
-17.5 | -0.684 | 0.17362 | 0.01 | -3.939
-17 | -0.726 | 0.16195 | 0.01 | -4.485
-16.5 | -0.765 | 0.14795 | 0.009 | -5.17
-16 | -0.799 | 0.13918 | 0.009 | -5.742
-15.5 | -0.829 | 0.13012 | 0.008 | -6.369
-15 | -0.854 | 0.12173 | 0.008 | -7.013
-14.5 | -0.873 | 0.11322 | 0.008 | -7.713
-14 | -0.884 | 0.10764 | 0.007 | -8.211
-13.5 | -0.889 | 0.10032 | 0.007 | -8.859
-13 | -0.888 | 0.09313 | 0.006 | -9.539
-12.5 | -0.884 | 0.08709 | 0.006 | -10.152
-12 | -0.875 | 0.08166 | 0.005 | -10.712
-11.5 | -0.862 | 0.07699 | 0.005 | -11.193
-11 | -0.844 | 0.07232 | 0.004 | -11.67
-10.5 | -0.823 | 0.0673 | 0.004 | -12.222
-10 | -0.797 | 0.06367 | 0.003 | -12.52
-9.5 | -0.77 | 0.05892 | 0.003 | -13.065
-9 | -0.738 | 0.05524 | 0.002 | -13.361
-8.5 | -0.845 | 0.01672 | 0.003 | -50.511
-8 | -0.662 | 0.05144 | 0.001 | -12.872
-7.5 | -0.753 | 0.01545 | 0 | -48.734
-7 | -0.703 | 0.01482 | -0.001 | -47.399
-6.5 | -0.65 | 0.01421 | -0.002 | -45.745
-6 | -0.595 | 0.01361 | -0.004 | -43.728
-5.5 | -0.539 | 0.01314 | -0.005 | -40.994
-5 | -0.481 | 0.01227 | -0.006 | -39.19
-4.5 | -0.422 | 0.01221 | -0.007 | -34.537
-4 | -0.362 | 0.01179 | -0.009 | -30.667
-3.5 | -0.3 | 0.01141 | -0.01 | -26.327
-3 | -0.239 | 0.01108 | -0.011 | -21.539
-2.5 | -0.176 | 0.01077 | -0.013 | -16.371
-2 | -0.114 | 0.01049 | -0.014 | -10.831
-1.5 | -0.051 | 0.00642 | -0.015 | -7.89
-1 | 0.013 | 0.00638 | -0.017 | 2.024
-0.5 | 0.077 | 0.00638 | -0.018 | 12.037
0 | 0.14 | 0.00654 | -0.019 | 21.342
0.5 | 0.203 | 0.0066 | -0.021 | 30.685
1 | 0.265 | 0.00666 | -0.022 | 39.834
1.5 | 0.327 | 0.00637 | -0.023 | 51.331
2 | 0.389 | 0.00697 | -0.025 | 55.881
2.5 | 0.451 | 0.00704 | -0.026 | 64.053
3 | 0.513 | 0.00715 | -0.027 | 71.698
3.5 | 0.574 | 0.00728 | -0.029 | 78.806
4 | 0.634 | 0.00744 | -0.03 | 85.197
4.5 | 0.692 | 0.00764 | -0.031 | 90.652
5 | 0.752 | 0.01471 | -0.033 | 51.103
5.5 | 0.81 | 0.01535 | -0.034 | 52.749
6 | 0.866 | 0.016 | -0.035 | 54.11
6.5 | 0.921 | 0.01671 | -0.036 | 55.084
7 | 0.974 | 0.01747 | -0.038 | 55.744
7.5 | 1.023 | 0.01825 | -0.039 | 56.065
8 | 1.07 | 0.01915 | -0.04 | 55.892
8.5 | 1.114 | 0.01995 | -0.041 | 55.849
9 | 1.154 | 0.02091 | -0.043 | 55.166
9.5 | 1.189 | 0.02211 | -0.044 | 53.8
10 | 1.221 | 0.02315 | -0.045 | 52.734
10.5 | 1.247 | 0.02431 | -0.046 | 51.271
11 | 1.267 | 0.02578 | -0.047 | 49.157
11.5 | 1.281 | 0.02715 | -0.048 | 47.195
12 | 1.286 | 0.02878 | -0.049 | 44.695
12.5 | 1.094 | 0.08377 | -0.027 | 13.056
13 | 1.089 | 0.09018 | -0.026 | 12.071
13.5 | 1.08 | 0.09646 | -0.026 | 11.194
14 | 1.067 | 0.10256 | -0.026 | 10.399
14.5 | 1.047 | 0.11059 | -0.027 | 9.467
15 | 1.017 | 0.11788 | -0.026 | 8.628
15.5 | 0.979 | 0.12724 | -0.026 | 7.695
16 | 0.935 | 0.13543 | -0.026 | 6.907
16.5 | 0.886 | 0.14635 | -0.026 | 6.056
17 | 0.832 | 0.15429 | -0.026 | 5.395

## 38. Re 750k Mach 0.25 (2)
BIGFOIL.COM POLAR EXPORT
NACA66-218 a=0.2
NACA66-218 a=0.2 |  |  |  | Cl Max: | 1.0298 | at alpha= | 16 | deg
XFOIL ncrit=9 |  |  |  | L/D Max: | 88.404 | at alpha= | 5 | deg
Re: | 750000 |  |  | Cd Min: | 0.17319 | at alpha= | -17.5 | deg
Mach: | 0.25 |  |  | Cl=0 at alpha= | -1.0802 | deg
|  |  |  | @ Cl=0.1, Cd= | 0.0094402
|  |  |  | @ Cl=0.4, Cd= | 0.0090179
|  |  |  | @ Cl=0.6, Cd= | 0.0084116
alpha (deg) | Cl | Cd | Cm | Cl/Cd
-17.5 | -0.4567 | 0.17319 | -0.035 | -2.637
-17 | -0.4439 | 0.16636 | -0.0387 | -2.6683
-16.5 | -0.4525 | 0.15258 | -0.0466 | -2.9657
-16 | -0.4466 | 0.14402 | -0.0503 | -3.101
-15.5 | -0.434 | 0.1375 | -0.0535 | -3.1564
-15 | -0.4238 | 0.13033 | -0.0573 | -3.2517
-14 | -0.7169 | 0.05698 | -0.092 | -12.5816
-13.5 | -0.7491 | 0.0497 | -0.0906 | -15.0724
-13 | -0.779 | 0.04312 | -0.0871 | -18.0659
-12.5 | -0.7925 | 0.03797 | -0.0829 | -20.8717
-12 | -0.7873 | 0.03449 | -0.0791 | -22.8269
-11.5 | -0.7725 | 0.03122 | -0.0756 | -24.7438
-11 | -0.7464 | 0.02845 | -0.0728 | -26.2355
-10.5 | -0.7113 | 0.02615 | -0.0708 | -27.2008
-10 | -0.667 | 0.02418 | -0.0695 | -27.5848
-9.5 | -0.6207 | 0.02267 | -0.0685 | -27.3798
-9 | -0.5648 | 0.02092 | -0.0686 | -26.9981
-8.5 | -0.5201 | 0.01964 | -0.0673 | -26.4817
-8 | -0.4787 | 0.01855 | -0.0656 | -25.8059
-7.5 | -0.439 | 0.01755 | -0.0636 | -25.0142
-7 | -0.3977 | 0.0168 | -0.0618 | -23.6726
-6.5 | -0.3668 | 0.01551 | -0.0584 | -23.6493
-6 | -0.3288 | 0.01468 | -0.0561 | -22.3978
-5.5 | -0.288 | 0.01401 | -0.054 | -20.5567
-5 | -0.2522 | 0.01319 | -0.0511 | -19.1205
-4.5 | -0.214 | 0.01254 | -0.0484 | -17.0654
-4 | -0.2039 | 0.0112 | -0.0409 | -18.2054
-3.5 | -0.2261 | 0.00964 | -0.0271 | -23.4544
-3 | -0.2255 | 0.00812 | -0.0168 | -27.7709
-2.5 | -0.1697 | 0.00843 | -0.0165 | -20.1305
-2 | -0.1121 | 0.00893 | -0.0163 | -12.5532
-1.5 | -0.0513 | 0.0093 | -0.017 | -5.5161
-1 | 0.0098 | 0.0094 | -0.0179 | 1.0426
-0.5 | 0.0708 | 0.00947 | -0.0191 | 7.4762
0 | 0.1296 | 0.00941 | -0.02 | 13.7726
0.5 | 0.1886 | 0.00934 | -0.0209 | 20.1927
1 | 0.2492 | 0.00921 | -0.0221 | 27.0575
1.5 | 0.3114 | 0.00913 | -0.0234 | 34.1073
2 | 0.3692 | 0.0091 | -0.0241 | 40.5714
2.5 | 0.4292 | 0.00894 | -0.025 | 48.0089
3 | 0.492 | 0.0088 | -0.0264 | 55.9091
3.5 | 0.5488 | 0.00863 | -0.0266 | 63.5921
4 | 0.6074 | 0.00838 | -0.0269 | 72.4821
4.5 | 0.6623 | 0.00815 | -0.0266 | 81.2638
5 | 0.709 | 0.00802 | -0.0245 | 88.404
5.5 | 0.7042 | 0.00889 | -0.0127 | 79.2126
6 | 0.6886 | 0.01037 | -0.0002 | 66.4031
6.5 | 0.6807 | 0.01233 | 0.0096 | 55.2068
7 | 0.6798 | 0.01445 | 0.0175 | 47.045
7.5 | 0.674 | 0.01703 | 0.0254 | 39.5772
8 | 0.6738 | 0.01961 | 0.032 | 34.36
8.5 | 0.702 | 0.02108 | 0.035 | 33.3017
9 | 0.7336 | 0.02249 | 0.0374 | 32.6189
9.5 | 0.7586 | 0.02422 | 0.0404 | 31.3212
10 | 0.7877 | 0.02589 | 0.0428 | 30.4249
10.5 | 0.8149 | 0.02768 | 0.0452 | 29.44
11 | 0.8289 | 0.0304 | 0.0487 | 27.2664
11.5 | 0.8543 | 0.0325 | 0.0509 | 26.2862
12 | 0.8784 | 0.03481 | 0.053 | 25.2341
12.5 | 0.9 | 0.03729 | 0.0552 | 24.1352
13 | 0.9156 | 0.0403 | 0.0576 | 22.7196
13.5 | 0.9359 | 0.04307 | 0.0598 | 21.7297
14 | 0.9566 | 0.04588 | 0.0616 | 20.85
14.5 | 0.9949 | 0.04981 | 0.0583 | 19.9739
15 | 1.0133 | 0.05388 | 0.0583 | 18.8066
15.5 | 1.024 | 0.05853 | 0.0583 | 17.4953
16 | 1.0298 | 0.06388 | 0.0584 | 16.1209
16.5 | 1.0218 | 0.0712 | 0.0576 | 14.3511
17 | 1.0079 | 0.07978 | 0.0553 | 12.6335
17.5 | 0.9855 | 0.09021 | 0.0513 | 10.9245
18 | 0.9555 | 0.10257 | 0.0456 | 9.3156
18.5 | 0.9191 | 0.11708 | 0.0376 | 7.8502
19 | 0.8772 | 0.13386 | 0.0275 | 6.5531

## 39. Re 750k Mach 0.50 (1)
BIGFOIL.COM POLAR EXPORT
NACA66-218 a=0.2
NACA66-218 a=0.2 |  |  |  | Cl Max: | 1.176 | at alpha= | 20 | deg
JavaFoil+Calcfoil stall+Eppler ext transition |  |  |  | L/D Max: | 82.792 | at alpha= | 4 | deg
Re: | 750000 |  |  | Cd Min: | 0.0069 | at alpha= | -0.5 | deg
Mach: | 0.5 |  |  | Cl=0 at alpha= | -1.1 | deg
|  |  |  | @ Cl=0.1, Cd= | 0.0069536
|  |  |  | @ Cl=0.4, Cd= | 0.0075271
|  |  |  | @ Cl=0.6, Cd= | 0.0080785
alpha (deg) | Cl | Cd | Cm | Cl/Cd
-20 | -1.058 | 0.21361 | 0.019 | -4.953
-19.5 | -1.031 | 0.20225 | 0.018 | -5.097
-19 | -1.004 | 0.19778 | 0.017 | -5.075
-18.5 | -0.977 | 0.19225 | 0.017 | -5.08
-18 | -0.95 | 0.19397 | 0.016 | -4.898
-17.5 | -0.92 | 0.18223 | 0.015 | -5.047
-17 | -0.892 | 0.17357 | 0.014 | -5.141
-16.5 | -0.865 | 0.17079 | 0.013 | -5.065
-16 | -0.838 | 0.16417 | 0.012 | -5.102
-15.5 | -0.809 | 0.15882 | 0.011 | -5.091
-15 | -0.78 | 0.15256 | 0.01 | -5.116
-14.5 | -0.753 | 0.14548 | 0.01 | -5.176
-14 | -0.725 | 0.14638 | 0.009 | -4.956
-13.5 | -0.698 | 0.13449 | 0.008 | -5.189
-13 | -0.67 | 0.13444 | 0.008 | -4.984
-12.5 | -0.641 | 0.12894 | 0.006 | -4.971
-12 | -0.613 | 0.12145 | 0.006 | -5.05
-11.5 | -0.586 | 0.15147 | 0.005 | -3.866
-11 | -0.558 | 0.11026 | 0.005 | -5.059
-10.5 | -0.53 | 0.10715 | 0.004 | -4.946
-10 | -0.502 | 0.09857 | 0.003 | -5.094
-9.5 | -0.473 | 0.09476 | 0.003 | -4.994
-9 | -0.446 | 0.08366 | 0.002 | -5.326
-8.5 | -0.418 | 0.08191 | 0.001 | -5.098
-8 | -0.609 | 0.05634 | 0.001 | -10.8
-7.5 | -0.621 | 0.05159 | 0 | -12.038
-7 | -0.604 | 0.04698 | -0.001 | -12.85
-6.5 | -0.688 | 0.01648 | -0.003 | -41.758
-6 | -0.64 | 0.01577 | -0.004 | -40.612
-5.5 | -0.586 | 0.01498 | -0.005 | -39.109
-5 | -0.527 | 0.01429 | -0.007 | -36.852
-4.5 | -0.464 | 0.01371 | -0.008 | -33.844
-4 | -0.399 | 0.01317 | -0.01 | -30.316
-3.5 | -0.333 | 0.01266 | -0.011 | -26.266
-3 | -0.265 | 0.0122 | -0.013 | -21.697
-2.5 | -0.196 | 0.0118 | -0.014 | -16.585
-2 | -0.126 | 0.01142 | -0.015 | -11.037
-1.5 | -0.056 | 0.00697 | -0.017 | -8.055
-1 | 0.014 | 0.00693 | -0.018 | 2.066
-0.5 | 0.085 | 0.0069 | -0.02 | 12.342
0 | 0.155 | 0.00715 | -0.021 | 21.616
0.5 | 0.225 | 0.00723 | -0.023 | 31.049
1 | 0.294 | 0.00734 | -0.024 | 40.09
1.5 | 0.362 | 0.00745 | -0.026 | 48.571
2 | 0.431 | 0.00759 | -0.027 | 56.74
2.5 | 0.499 | 0.00776 | -0.029 | 64.328
3 | 0.567 | 0.00798 | -0.03 | 71.1
3.5 | 0.634 | 0.00818 | -0.032 | 77.552
4 | 0.7 | 0.00845 | -0.033 | 82.792
4.5 | 0.767 | 0.01597 | -0.035 | 48.04
5 | 0.83 | 0.01722 | -0.036 | 48.196
5.5 | 0.891 | 0.0181 | -0.038 | 49.208
6 | 0.948 | 0.01907 | -0.039 | 49.748
6.5 | 1.002 | 0.0201 | -0.04 | 49.846
7 | 1.05 | 0.02124 | -0.042 | 49.44
7.5 | 1.086 | 0.02261 | -0.043 | 48.022
8 | 0.928 | 0.05171 | -0.022 | 17.955
8.5 | 0.921 | 0.05629 | -0.02 | 16.363
9 | 0.861 | 0.06347 | -0.021 | 13.565
9.5 | 0.595 | 0.07691 | -0.02 | 7.737
10 | 0.623 | 0.09538 | -0.021 | 6.531
10.5 | 0.651 | 0.09823 | -0.022 | 6.623
11 | 0.678 | 0.11046 | -0.022 | 6.137
11.5 | 0.706 | 0.11604 | -0.025 | 6.087
12 | 0.734 | 0.116 | -0.026 | 6.328
12.5 | 0.761 | 0.12262 | -0.027 | 6.21
13 | 0.789 | 0.12761 | -0.027 | 6.18
13.5 | 0.816 | 0.13383 | -0.028 | 6.098
14 | 0.845 | 0.14214 | -0.031 | 5.945
14.5 | 0.872 | 0.14612 | -0.032 | 5.969
15 | 0.899 | 0.14919 | -0.032 | 6.028
15.5 | 0.928 | 0.16181 | -0.035 | 5.735
16 | 0.956 | 0.16692 | -0.036 | 5.725
16.5 | 0.983 | 0.17173 | -0.037 | 5.723
17 | 1.011 | 0.1835 | -0.039 | 5.51
17.5 | 1.039 | 0.18403 | -0.04 | 5.648
18 | 1.066 | 0.18929 | -0.041 | 5.633
18.5 | 1.093 | 0.19355 | -0.042 | 5.649
19 | 1.123 | 0.20422 | -0.045 | 5.5
19.5 | 1.15 | 0.20966 | -0.045 | 5.484
20 | 1.176 | 0.21589 | -0.046 | 5.449

## 40. Re 750k Mach 0.50 (2)
BIGFOIL.COM POLAR EXPORT
NACA66-218 a=0.2
NACA66-218 a=0.2 |  |  |  | Cl Max: | 0.8256 | at alpha= | 12.5 | deg
XFOIL ncrit=9 |  |  |  | L/D Max: | 76.8928 | at alpha= | 4.5 | deg
Re: | 750000 |  |  | Cd Min: | 0.22379 | at alpha= | 19.5 | deg
Mach: | 0.5 |  |  | Cl=0 at alpha= | -1.0583 | deg
|  |  |  | @ Cl=0.1, Cd= | 0.010916
|  |  |  | @ Cl=0.4, Cd= | 0.010349
|  |  |  | @ Cl=0.6, Cd= | 0.0097412
alpha (deg) | Cl | Cd | Cm | Cl/Cd
-14.5 | -0.3657 | 0.14012 | -0.0644 | -2.6099
-14 | -0.3597 | 0.12969 | -0.0703 | -2.7735
-13.5 | -0.3483 | 0.12203 | -0.0736 | -2.8542
-12.5 | -0.3616 | 0.09784 | -0.0858 | -3.6958
-12 | -0.3862 | 0.0817 | -0.0955 | -4.7271
-11.5 | -0.4248 | 0.06633 | -0.1056 | -6.4043
-11 | -0.4638 | 0.05525 | -0.1102 | -8.3946
-10.5 | -0.5015 | 0.04639 | -0.1102 | -10.8105
-10 | -0.529 | 0.03957 | -0.1071 | -13.3687
-9.5 | -0.5452 | 0.03399 | -0.102 | -16.04
-9 | -0.5427 | 0.02931 | -0.0969 | -18.5159
-8.5 | -0.513 | 0.02593 | -0.0931 | -19.784
-8 | -0.4614 | 0.02348 | -0.091 | -19.6508
-7.5 | -0.4049 | 0.0218 | -0.0891 | -18.5734
-7 | -0.3531 | 0.02053 | -0.0868 | -17.1992
-6.5 | -0.3101 | 0.01918 | -0.0836 | -16.1679
-6 | -0.272 | 0.01789 | -0.08 | -15.204
-5.5 | -0.2312 | 0.01685 | -0.0767 | -13.7211
-5 | -0.1922 | 0.01588 | -0.0732 | -12.1033
-4.5 | -0.1494 | 0.01511 | -0.0703 | -9.8875
-4 | -0.112 | 0.01421 | -0.0665 | -7.8818
-3.5 | -0.128 | 0.01192 | -0.0548 | -10.7383
-3 | -0.192 | 0.0099 | -0.0327 | -19.3939
-2.5 | -0.1909 | 0.00922 | -0.0203 | -20.705
-2 | -0.1263 | 0.00991 | -0.0194 | -12.7447
-1.5 | -0.0583 | 0.0106 | -0.0196 | -5.5
-1 | 0.0077 | 0.01098 | -0.0198 | 0.70128
-0.5 | 0.0707 | 0.01099 | -0.0199 | 6.4331
0 | 0.1384 | 0.01082 | -0.0209 | 12.7911
0.5 | 0.2087 | 0.01072 | -0.0224 | 19.4683
1 | 0.2684 | 0.01072 | -0.022 | 25.0373
1.5 | 0.3353 | 0.01054 | -0.0228 | 31.8121
2 | 0.4098 | 0.01032 | -0.0247 | 39.7093
2.5 | 0.4673 | 0.01028 | -0.0237 | 45.4572
3 | 0.5407 | 0.00997 | -0.0251 | 54.2327
3.5 | 0.6003 | 0.00974 | -0.0239 | 61.6324
4.5 | 0.7028 | 0.00914 | -0.0175 | 76.8928
5 | 0.6909 | 0.00972 | -0.0029 | 71.0802
5.5 | 0.664 | 0.01196 | 0.0117 | 55.5184
6 | 0.648 | 0.01452 | 0.023 | 44.6281
6.5 | 0.6401 | 0.01718 | 0.0322 | 37.2584
7 | 0.6337 | 0.02005 | 0.0405 | 31.606
7.5 | 0.6192 | 0.02367 | 0.0487 | 26.1597
8 | 0.6463 | 0.02579 | 0.0525 | 25.0601
8.5 | 0.6761 | 0.02796 | 0.0558 | 24.181
9 | 0.7023 | 0.0304 | 0.0593 | 23.102
9.5 | 0.7223 | 0.0334 | 0.0628 | 21.6257
10 | 0.7434 | 0.0366 | 0.0659 | 20.3115
10.5 | 0.7645 | 0.03992 | 0.0688 | 19.1508
11 | 0.7796 | 0.04382 | 0.0716 | 17.791
11.5 | 0.8014 | 0.04759 | 0.074 | 16.8397
12 | 0.8188 | 0.05201 | 0.0761 | 15.7431
12.5 | 0.8256 | 0.05776 | 0.0772 | 14.2936
13 | 0.8189 | 0.06531 | 0.0767 | 12.5387
13.5 | 0.8039 | 0.07435 | 0.0745 | 10.8124
14 | 0.7821 | 0.08505 | 0.07 | 9.1958
14.5 | 0.7583 | 0.09681 | 0.0639 | 7.8329
15 | 0.7309 | 0.11008 | 0.0561 | 6.6397
15.5 | 0.6981 | 0.12529 | 0.0468 | 5.5719
16 | 0.6639 | 0.14234 | 0.0368 | 4.6642
16.5 | 0.6324 | 0.16081 | 0.0277 | 3.9326
17 | 0.6265 | 0.17384 | 0.0215 | 3.6039
18 | 0.6527 | 0.19594 | 0.0066 | 3.3311
18.5 | 0.6672 | 0.20582 | 0.0019 | 3.2417
19 | 0.6759 | 0.2179 | -0.0056 | 3.1019
19.5 | 0.7 | 0.22379 | -0.0093 | 3.1279

## 41. Re 1M Mach 0.00 (1)
BIGFOIL.COM POLAR EXPORT
NACA66-218 a=0.2
NACA66-218 a=0.2 |  |  |  | Cl Max: | 1.383 | at alpha= | 14.5 | deg
JavaFoil+Calcfoil stall+Eppler ext transition |  |  |  | L/D Max: | 105.21 | at alpha= | 4.5 | deg
Re: | 1000000 |  |  | Cd Min: | 0.00545 | at alpha= | -1 | deg
Mach: | 0 |  |  | Cl=0 at alpha= | -1.1048 | deg
|  |  |  | @ Cl=0.1, Cd= | 0.0057841
|  |  |  | @ Cl=0.4, Cd= | 0.0059762
|  |  |  | @ Cl=0.6, Cd= | 0.0062727
alpha (deg) | Cl | Cd | Cm | Cl/Cd
-16 | -1.002 | 0.12047 | 0.009 | -8.316
-15.5 | -1.002 | 0.11295 | 0.009 | -8.872
-15 | -1 | 0.10758 | 0.009 | -9.294
-14.5 | -0.994 | 0.10102 | 0.008 | -9.839
-14 | -0.983 | 0.09648 | 0.008 | -10.193
-13.5 | -0.969 | 0.09069 | 0.007 | -10.689
-13 | -0.952 | 0.08587 | 0.007 | -11.092
-12.5 | -0.934 | 0.08108 | 0.006 | -11.516
-12 | -0.912 | 0.07614 | 0.006 | -11.983
-11.5 | -0.89 | 0.07113 | 0.005 | -12.517
-11 | -1.03 | 0.01879 | 0.009 | -54.815
-10.5 | -0.999 | 0.01789 | 0.008 | -55.832
-10 | -0.962 | 0.0171 | 0.006 | -56.271
-9.5 | -0.923 | 0.01639 | 0.005 | -56.288
-9 | -0.88 | 0.01577 | 0.004 | -55.817
-8.5 | -0.836 | 0.01511 | 0.003 | -55.325
-8 | -0.789 | 0.01447 | 0.002 | -54.485
-7.5 | -0.739 | 0.0139 | 0 | -53.178
-7 | -0.688 | 0.01333 | -0.001 | -51.627
-6.5 | -0.635 | 0.0128 | -0.002 | -49.622
-6 | -0.581 | 0.01232 | -0.003 | -47.148
-5.5 | -0.525 | 0.01189 | -0.005 | -44.163
-5 | -0.468 | 0.01153 | -0.006 | -40.635
-4.5 | -0.41 | 0.01119 | -0.007 | -36.681
-4 | -0.352 | 0.01083 | -0.009 | -32.476
-3.5 | -0.292 | 0.01053 | -0.01 | -27.734
-3 | -0.232 | 0.01026 | -0.011 | -22.619
-2.5 | -0.171 | 0.00971 | -0.012 | -17.652
-2 | -0.111 | 0.00567 | -0.014 | -19.612
-1.5 | -0.049 | 0.00565 | -0.015 | -8.753
-1 | 0.013 | 0.00545 | -0.017 | 2.314
-0.5 | 0.075 | 0.00578 | -0.018 | 12.988
0 | 0.136 | 0.00579 | -0.019 | 23.508
0.5 | 0.198 | 0.00581 | -0.02 | 34.023
1 | 0.259 | 0.00583 | -0.022 | 44.444
1.5 | 0.32 | 0.0059 | -0.023 | 54.203
2 | 0.38 | 0.00595 | -0.024 | 63.95
2.5 | 0.441 | 0.00603 | -0.026 | 73.144
3 | 0.501 | 0.00612 | -0.027 | 81.871
3.5 | 0.561 | 0.0062 | -0.028 | 90.523
4 | 0.62 | 0.00631 | -0.029 | 98.175
4.5 | 0.678 | 0.00644 | -0.031 | 105.21
5 | 0.732 | 0.01334 | -0.032 | 54.827
5.5 | 0.788 | 0.01389 | -0.033 | 56.735
6 | 0.843 | 0.01448 | -0.034 | 58.241
6.5 | 0.897 | 0.01506 | -0.035 | 59.586
7 | 0.95 | 0.01568 | -0.037 | 60.597
7.5 | 1.001 | 0.01637 | -0.038 | 61.1
8 | 1.048 | 0.01707 | -0.039 | 61.43
8.5 | 1.094 | 0.01774 | -0.04 | 61.676
9 | 1.138 | 0.01857 | -0.041 | 61.261
9.5 | 1.178 | 0.01946 | -0.043 | 60.518
10 | 1.215 | 0.02031 | -0.044 | 59.83
10.5 | 1.249 | 0.02134 | -0.045 | 58.523
11 | 1.28 | 0.02244 | -0.046 | 57.011
11.5 | 1.306 | 0.0235 | -0.047 | 55.582
12 | 1.33 | 0.02477 | -0.048 | 53.671
12.5 | 1.349 | 0.02609 | -0.049 | 51.698
13 | 1.364 | 0.02753 | -0.05 | 49.529
13.5 | 1.375 | 0.02895 | -0.051 | 47.499
14 | 1.381 | 0.03082 | -0.052 | 44.812
14.5 | 1.383 | 0.03301 | -0.053 | 41.891
15 | 1.376 | 0.03588 | -0.054 | 38.343
15.5 | 1.352 | 0.04169 | -0.054 | 32.431
16 | 1.174 | 0.11065 | -0.036 | 10.613
16.5 | 1.151 | 0.12267 | -0.032 | 9.381
17 | 1.138 | 0.12909 | -0.033 | 8.813
17.5 | 1.118 | 0.13886 | -0.032 | 8.052
18 | 1.098 | 0.14659 | -0.031 | 7.491
18.5 | 1.077 | 0.15265 | -0.031 | 7.054
19 | 1.055 | 0.16034 | -0.031 | 6.578
19.5 | 1.031 | 0.16898 | -0.032 | 6.101

## 42. Re 1M Mach 0.00 (2)
BIGFOIL.COM POLAR EXPORT
NACA66-218 a=0.2
NACA66-218 a=0.2 |  |  |  | Cl Max: | 1.1497 | at alpha= | 18.5 | deg
XFOIL ncrit=9 |  |  |  | L/D Max: | 95.2135 | at alpha= | 4.5 | deg
Re: | 1000000 |  |  | Cd Min: | 0.20236 | at alpha= | -20 | deg
Mach: | 0 |  |  | Cl=0 at alpha= | -1.0823 | deg
|  |  |  | @ Cl=0.1, Cd= | 0.0074435
|  |  |  | @ Cl=0.4, Cd= | 0.0071863
|  |  |  | @ Cl=0.6, Cd= | 0.0068772
alpha (deg) | Cl | Cd | Cm | Cl/Cd
-20 | -0.5188 | 0.20236 | -0.0166 | -2.5637
-19.5 | -0.5241 | 0.19056 | -0.0218 | -2.7503
-19 | -0.506 | 0.18611 | -0.0242 | -2.7188
-18.5 | -0.4916 | 0.1803 | -0.0275 | -2.7266
-17.5 | -0.8185 | 0.07884 | -0.0776 | -10.3818
-16.5 | -0.9084 | 0.05627 | -0.0838 | -16.1436
-16 | -0.9593 | 0.04639 | -0.0822 | -20.679
-15.5 | -0.9625 | 0.04191 | -0.0802 | -22.9659
-15 | -0.9559 | 0.03866 | -0.0782 | -24.7258
-14.5 | -0.9462 | 0.03554 | -0.0757 | -26.6235
-14 | -0.9303 | 0.03303 | -0.0734 | -28.1653
-13.5 | -0.9092 | 0.03087 | -0.0712 | -29.4525
-13 | -0.8827 | 0.02869 | -0.0692 | -30.7668
-12.5 | -0.8511 | 0.02676 | -0.0676 | -31.8049
-12 | -0.8169 | 0.02518 | -0.0662 | -32.4424
-11.5 | -0.7805 | 0.02382 | -0.0648 | -32.7666
-11 | -0.7438 | 0.02268 | -0.0633 | -32.7954
-10.5 | -0.6989 | 0.02082 | -0.0629 | -33.5687
-10 | -0.6607 | 0.01972 | -0.0615 | -33.5041
-9.5 | -0.6224 | 0.01872 | -0.06 | -33.2479
-9 | -0.5836 | 0.01781 | -0.0585 | -32.7681
-8.5 | -0.5447 | 0.0169 | -0.0569 | -32.2308
-8 | -0.5052 | 0.0161 | -0.0553 | -31.3789
-7.5 | -0.4762 | 0.0148 | -0.0521 | -32.1757
-7 | -0.4376 | 0.01407 | -0.0502 | -31.1016
-6.5 | -0.3984 | 0.01342 | -0.0483 | -29.687
-6 | -0.359 | 0.01286 | -0.0464 | -27.916
-5.5 | -0.3231 | 0.0121 | -0.0438 | -26.7025
-5 | -0.2821 | 0.01161 | -0.0419 | -24.298
-4.5 | -0.2454 | 0.01104 | -0.0391 | -22.2283
-4 | -0.2255 | 0.01031 | -0.033 | -21.872
-3.5 | -0.2197 | 0.00882 | -0.0246 | -24.9093
-3 | -0.2179 | 0.00674 | -0.0154 | -32.3294
-2.5 | -0.1628 | 0.00689 | -0.0156 | -23.6284
-2 | -0.1067 | 0.00715 | -0.0159 | -14.9231
-1.5 | -0.0492 | 0.00738 | -0.0165 | -6.6667
-1 | 0.0097 | 0.00746 | -0.0175 | 1.3003
-0.5 | 0.0686 | 0.00747 | -0.0186 | 9.1834
0 | 0.1279 | 0.00742 | -0.0199 | 17.2372
0.5 | 0.1869 | 0.00749 | -0.0211 | 24.9533
1 | 0.2451 | 0.00736 | -0.0222 | 33.3016
1.5 | 0.3038 | 0.00725 | -0.0234 | 41.9034
2 | 0.363 | 0.00718 | -0.0246 | 50.5571
2.5 | 0.4215 | 0.00719 | -0.0257 | 58.6231
3 | 0.4792 | 0.00711 | -0.0266 | 67.398
3.5 | 0.5373 | 0.00701 | -0.0275 | 76.6476
4 | 0.5932 | 0.00689 | -0.028 | 86.0958
4.5 | 0.6465 | 0.00679 | -0.028 | 95.2135
5 | 0.6841 | 0.00719 | -0.0249 | 95.146
5.5 | 0.6873 | 0.00832 | -0.0155 | 82.6082
6 | 0.681 | 0.00952 | -0.0046 | 71.5336
6.5 | 0.6833 | 0.01108 | 0.0036 | 61.6697
7 | 0.6869 | 0.01291 | 0.0108 | 53.2068
7.5 | 0.684 | 0.01518 | 0.0185 | 45.0593
8 | 0.6949 | 0.01715 | 0.0238 | 40.519
8.5 | 0.7268 | 0.01827 | 0.0261 | 39.7811
9 | 0.7573 | 0.01945 | 0.0286 | 38.9357
9.5 | 0.7912 | 0.02049 | 0.0304 | 38.614
10 | 0.818 | 0.02201 | 0.033 | 37.1649
10.5 | 0.8486 | 0.02329 | 0.035 | 36.4362
11 | 0.8786 | 0.02472 | 0.0368 | 35.5421
11.5 | 0.9051 | 0.02633 | 0.039 | 34.3752
12 | 0.9209 | 0.02875 | 0.0419 | 32.0313
12.5 | 0.9491 | 0.03038 | 0.0436 | 31.2409
13 | 0.9735 | 0.0323 | 0.0454 | 30.1393
13.5 | 0.9936 | 0.03455 | 0.0475 | 28.7583
14 | 1.0138 | 0.03678 | 0.0495 | 27.5639
14.5 | 1.0399 | 0.03966 | 0.0491 | 26.2204
15.5 | 1.0825 | 0.04674 | 0.048 | 23.16
16 | 1.1003 | 0.05005 | 0.0484 | 21.984
16.5 | 1.1149 | 0.05376 | 0.0487 | 20.7385
17 | 1.1271 | 0.05787 | 0.0487 | 19.4764
17.5 | 1.138 | 0.06232 | 0.0483 | 18.2606
18 | 1.1458 | 0.06731 | 0.0475 | 17.0227
18.5 | 1.1497 | 0.07285 | 0.0463 | 15.7817
19 | 1.1445 | 0.0795 | 0.0454 | 14.3962
19.5 | 1.1457 | 0.08634 | 0.0424 | 13.2696
20 | 1.1413 | 0.09388 | 0.0394 | 12.157

## 43. Re 1M Mach 0.10 (1)
BIGFOIL.COM POLAR EXPORT
NACA66-218 a=0.2
NACA66-218 a=0.2 |  |  |  | Cl Max: | 1.367 | at alpha= | 14 | deg
JavaFoil+Calcfoil stall+Eppler ext transition |  |  |  | L/D Max: | 105.345 | at alpha= | 4.5 | deg
Re: | 1000000 |  |  | Cd Min: | 0.00526 | at alpha= | -1 | deg
Mach: | 0.1 |  |  | Cl=0 at alpha= | -1.1032 | deg
|  |  |  | @ Cl=0.1, Cd= | 0.0057982
|  |  |  | @ Cl=0.4, Cd= | 0.0060036
|  |  |  | @ Cl=0.6, Cd= | 0.0063049
alpha (deg) | Cl | Cd | Cm | Cl/Cd
-16 | -0.981 | 0.12063 | 0.009 | -8.132
-15.5 | -0.984 | 0.11476 | 0.009 | -8.577
-15 | -0.985 | 0.10832 | 0.009 | -9.091
-14.5 | -0.982 | 0.10144 | 0.008 | -9.676
-14 | -0.973 | 0.09725 | 0.008 | -10.007
-13.5 | -0.961 | 0.09173 | 0.007 | -10.479
-13 | -0.946 | 0.08688 | 0.007 | -10.89
-12.5 | -0.929 | 0.08101 | 0.006 | -11.471
-12 | -0.909 | 0.07698 | 0.006 | -11.81
-11.5 | -0.887 | 0.0718 | 0.005 | -12.35
-11 | -1.028 | 0.01912 | 0.009 | -53.787
-10.5 | -0.998 | 0.01804 | 0.008 | -55.312
-10 | -0.963 | 0.01724 | 0.006 | -55.829
-9.5 | -0.924 | 0.01658 | 0.005 | -55.712
-9 | -0.882 | 0.01589 | 0.004 | -55.506
-8.5 | -0.838 | 0.01523 | 0.003 | -54.985
-8 | -0.791 | 0.01457 | 0.002 | -54.263
-7.5 | -0.742 | 0.01399 | 0 | -53.033
-7 | -0.691 | 0.01344 | -0.001 | -51.396
-6.5 | -0.638 | 0.01291 | -0.002 | -49.421
-6 | -0.583 | 0.01238 | -0.003 | -47.1
-5.5 | -0.527 | 0.01198 | -0.005 | -44.024
-5 | -0.47 | 0.01156 | -0.006 | -40.683
-4.5 | -0.412 | 0.01122 | -0.007 | -36.736
-4 | -0.353 | 0.0109 | -0.009 | -32.402
-3.5 | -0.293 | 0.01058 | -0.01 | -27.734
-3 | -0.233 | 0.01028 | -0.011 | -22.676
-2.5 | -0.172 | 0.00956 | -0.013 | -18.012
-2 | -0.112 | 0.00568 | -0.014 | -19.682
-1.5 | -0.05 | 0.00566 | -0.015 | -8.769
-1 | 0.013 | 0.00526 | -0.017 | 2.408
-0.5 | 0.075 | 0.00577 | -0.018 | 13.057
0 | 0.137 | 0.00584 | -0.019 | 23.412
0.5 | 0.199 | 0.00582 | -0.021 | 34.154
1 | 0.26 | 0.00587 | -0.022 | 44.337
1.5 | 0.321 | 0.00591 | -0.023 | 54.31
2 | 0.382 | 0.00598 | -0.024 | 63.89
2.5 | 0.443 | 0.00606 | -0.026 | 73.057
3 | 0.504 | 0.00613 | -0.027 | 82.17
3.5 | 0.564 | 0.00625 | -0.028 | 90.253
4 | 0.623 | 0.00634 | -0.03 | 98.268
4.5 | 0.681 | 0.00646 | -0.031 | 105.345
5 | 0.735 | 0.01344 | -0.032 | 54.655
5.5 | 0.791 | 0.01397 | -0.033 | 56.669
6 | 0.847 | 0.01457 | -0.034 | 58.142
6.5 | 0.901 | 0.01517 | -0.036 | 59.413
7 | 0.954 | 0.01583 | -0.037 | 60.288
7.5 | 1.004 | 0.01649 | -0.038 | 60.905
8 | 1.052 | 0.01724 | -0.039 | 61.044
8.5 | 1.098 | 0.01797 | -0.04 | 61.097
9 | 1.141 | 0.01877 | -0.042 | 60.769
9.5 | 1.18 | 0.01965 | -0.043 | 60.082
10 | 1.217 | 0.02052 | -0.044 | 59.318
10.5 | 1.25 | 0.02166 | -0.045 | 57.705
11 | 1.279 | 0.02268 | -0.046 | 56.394
11.5 | 1.305 | 0.02383 | -0.047 | 54.767
12 | 1.326 | 0.02508 | -0.048 | 52.875
12.5 | 1.343 | 0.02662 | -0.05 | 50.457
13 | 1.356 | 0.02795 | -0.051 | 48.516
13.5 | 1.365 | 0.02967 | -0.052 | 45.996
14 | 1.367 | 0.03149 | -0.053 | 43.428
14.5 | 1.366 | 0.0338 | -0.054 | 40.409
15 | 1.349 | 0.03825 | -0.054 | 35.263
15.5 | 1.16 | 0.10795 | -0.035 | 10.746
16 | 1.14 | 0.11825 | -0.031 | 9.637
16.5 | 1.125 | 0.12415 | -0.033 | 9.065
17 | 1.104 | 0.13169 | -0.031 | 8.387
17.5 | 1.083 | 0.13901 | -0.031 | 7.788
18 | 1.06 | 0.14655 | -0.031 | 7.231
18.5 | 1.034 | 0.15637 | -0.031 | 6.615
19 | 1.008 | 0.16487 | -0.031 | 6.113

## 44. Re 1M Mach 0.10 (2)
BIGFOIL.COM POLAR EXPORT
NACA66-218 a=0.2
NACA66-218 a=0.2 |  |  |  | Cl Max: | 1.1345 | at alpha= | 18 | deg
XFOIL ncrit=9 |  |  |  | L/D Max: | 95.4185 | at alpha= | 4.5 | deg
Re: | 1000000 |  |  | Cd Min: | 0.20341 | at alpha= | -20 | deg
Mach: | 0.1 |  |  | Cl=0 at alpha= | -1.0826 | deg
|  |  |  | @ Cl=0.1, Cd= | 0.0074741
|  |  |  | @ Cl=0.4, Cd= | 0.00721
|  |  |  | @ Cl=0.6, Cd= | 0.0069036
alpha (deg) | Cl | Cd | Cm | Cl/Cd
-20 | -0.5194 | 0.20341 | -0.0162 | -2.5535
-19.5 | -0.5243 | 0.19142 | -0.0216 | -2.739
-19 | -0.5057 | 0.18697 | -0.0241 | -2.7047
-18 | -0.4765 | 0.17519 | -0.0308 | -2.7199
-17.5 | -0.7735 | 0.08744 | -0.0736 | -8.8461
-17 | -0.8283 | 0.0719 | -0.0817 | -11.5202
-16.5 | -0.8547 | 0.06286 | -0.0845 | -13.5969
-16 | -0.921 | 0.05063 | -0.0848 | -18.1908
-15.5 | -0.9357 | 0.04492 | -0.0831 | -20.8304
-15 | -0.9349 | 0.04104 | -0.0811 | -22.7802
-14.5 | -0.9311 | 0.03746 | -0.0785 | -24.8558
-14 | -0.9197 | 0.03457 | -0.076 | -26.604
-13.5 | -0.9024 | 0.03217 | -0.0735 | -28.051
-13 | -0.8798 | 0.02966 | -0.0712 | -29.6628
-12.5 | -0.8505 | 0.02752 | -0.0694 | -30.9048
-12 | -0.8176 | 0.02578 | -0.0677 | -31.7145
-11.5 | -0.7813 | 0.02426 | -0.0662 | -32.2053
-11 | -0.744 | 0.02301 | -0.0648 | -32.3338
-10.5 | -0.6988 | 0.02116 | -0.0642 | -33.0246
-10 | -0.6601 | 0.02001 | -0.0629 | -32.9885
-9.5 | -0.6213 | 0.01898 | -0.0613 | -32.7345
-9 | -0.5823 | 0.01803 | -0.0598 | -32.2962
-8.5 | -0.5431 | 0.0171 | -0.0582 | -31.7602
-8 | -0.503 | 0.0163 | -0.0566 | -30.8589
-7.5 | -0.4738 | 0.01497 | -0.0534 | -31.65
-7 | -0.4354 | 0.01421 | -0.0514 | -30.6404
-6.5 | -0.3962 | 0.01355 | -0.0494 | -29.2399
-6 | -0.356 | 0.01299 | -0.0476 | -27.4057
-5.5 | -0.3206 | 0.0122 | -0.0448 | -26.2787
-5 | -0.2795 | 0.01169 | -0.0429 | -23.9093
-4.5 | -0.2422 | 0.01111 | -0.0402 | -21.8002
-4 | -0.2206 | 0.01037 | -0.0344 | -21.2729
-3.5 | -0.2171 | 0.00893 | -0.0255 | -24.3113
-3 | -0.2187 | 0.00678 | -0.0156 | -32.2566
-2.5 | -0.1637 | 0.00693 | -0.0157 | -23.6219
-2 | -0.1073 | 0.00717 | -0.016 | -14.9651
-1.5 | -0.0495 | 0.00741 | -0.0166 | -6.6802
-1 | 0.0098 | 0.00749 | -0.0176 | 1.3084
-0.5 | 0.0691 | 0.0075 | -0.0187 | 9.2133
0 | 0.1287 | 0.00745 | -0.02 | 17.2752
0.5 | 0.1879 | 0.00751 | -0.0212 | 25.02
1 | 0.2465 | 0.00741 | -0.0223 | 33.2659
1.5 | 0.3055 | 0.00728 | -0.0235 | 41.9643
2 | 0.3651 | 0.00721 | -0.0247 | 50.638
2.5 | 0.4238 | 0.00721 | -0.0258 | 58.7795
3 | 0.4819 | 0.00714 | -0.0267 | 67.493
3.5 | 0.5402 | 0.00704 | -0.0276 | 76.733
4 | 0.5966 | 0.00691 | -0.0281 | 86.3386
4.5 | 0.6498 | 0.00681 | -0.0279 | 95.4185
5 | 0.6856 | 0.00726 | -0.0244 | 94.4353
5.5 | 0.6852 | 0.00837 | -0.0142 | 81.8638
6 | 0.6788 | 0.00966 | -0.0034 | 70.2692
6.5 | 0.6808 | 0.01127 | 0.0048 | 60.4082
7 | 0.6846 | 0.01313 | 0.012 | 52.1401
7.5 | 0.6806 | 0.01548 | 0.0198 | 43.9664
8 | 0.6934 | 0.01739 | 0.0248 | 39.8735
8.5 | 0.7257 | 0.01851 | 0.0272 | 39.2058
9 | 0.7564 | 0.01972 | 0.0296 | 38.357
9.5 | 0.7899 | 0.02081 | 0.0315 | 37.9577
10.5 | 0.8471 | 0.02369 | 0.0362 | 35.7577
11 | 0.877 | 0.02517 | 0.0381 | 34.8431
11.5 | 0.9029 | 0.02687 | 0.0403 | 33.6025
12 | 0.9192 | 0.02932 | 0.0432 | 31.3506
12.5 | 0.9464 | 0.03106 | 0.045 | 30.4701
13 | 0.9708 | 0.03305 | 0.0469 | 29.3737
13.5 | 0.9901 | 0.03544 | 0.049 | 27.9374
14.5 | 1.0319 | 0.04082 | 0.0512 | 25.2793
15.5 | 1.0779 | 0.04805 | 0.0494 | 22.4329
16 | 1.0945 | 0.05158 | 0.0499 | 21.2195
16.5 | 1.108 | 0.05551 | 0.0501 | 19.9604
17 | 1.119 | 0.0599 | 0.05 | 18.6811
17.5 | 1.1284 | 0.06469 | 0.0494 | 17.4432
18 | 1.1345 | 0.06999 | 0.0484 | 16.2095
18.5 | 1.1332 | 0.07626 | 0.0473 | 14.8597
19 | 1.1275 | 0.08344 | 0.0455 | 13.5127
19.5 | 1.1257 | 0.09093 | 0.0421 | 12.3799
20 | 1.1174 | 0.09935 | 0.0385 | 11.2471

## 45. Re 1M Mach 0.25 (1)
BIGFOIL.COM POLAR EXPORT
NACA66-218 a=0.2
NACA66-218 a=0.2 |  |  |  | Cl Max: | 1.293 | at alpha= | 12.5 | deg
JavaFoil+Calcfoil stall+Eppler ext transition |  |  |  | L/D Max: | 104.863 | at alpha= | 4.5 | deg
Re: | 1000000 |  |  | Cd Min: | 0.00536 | at alpha= | -0.5 | deg
Mach: | 0.25 |  |  | Cl=0 at alpha= | -1.1016 | deg
|  |  |  | @ Cl=0.1, Cd= | 0.0054622
|  |  |  | @ Cl=0.4, Cd= | 0.0061029
|  |  |  | @ Cl=0.6, Cd= | 0.006435
alpha (deg) | Cl | Cd | Cm | Cl/Cd
-14.5 | -0.874 | 0.11006 | 0.008 | -7.94
-14 | -0.884 | 0.10305 | 0.007 | -8.582
-13.5 | -0.889 | 0.0973 | 0.007 | -9.139
-13 | -0.889 | 0.09041 | 0.006 | -9.834
-12.5 | -0.885 | 0.08479 | 0.006 | -10.434
-12 | -0.875 | 0.07975 | 0.005 | -10.976
-11.5 | -0.862 | 0.07463 | 0.005 | -11.554
-11 | -0.845 | 0.07049 | 0.004 | -11.983
-10.5 | -0.825 | 0.0656 | 0.004 | -12.57
-10 | -0.8 | 0.06126 | 0.004 | -13.058
-9.5 | -0.925 | 0.01739 | 0.005 | -53.167
-9 | -0.887 | 0.01666 | 0.004 | -53.259
-8.5 | -0.846 | 0.01595 | 0.003 | -53.042
-8 | -0.662 | 0.05017 | 0.001 | -13.204
-7.5 | -0.754 | 0.01458 | 0 | -51.703
-7 | -0.703 | 0.01395 | -0.001 | -50.426
-6.5 | -0.651 | 0.01337 | -0.002 | -48.662
-6 | -0.596 | 0.01279 | -0.004 | -46.606
-5.5 | -0.539 | 0.01235 | -0.005 | -43.674
-5 | -0.482 | 0.01191 | -0.006 | -40.425
-4.5 | -0.422 | 0.01154 | -0.008 | -36.58
-4 | -0.362 | 0.01117 | -0.009 | -32.399
-3.5 | -0.301 | 0.01057 | -0.01 | -28.453
-3 | -0.239 | 0.01041 | -0.012 | -22.957
-2.5 | -0.177 | 0.01011 | -0.013 | -17.467
-2 | -0.114 | 0.00985 | -0.014 | -11.545
-1.5 | -0.051 | 0.00575 | -0.016 | -8.852
-1 | 0.013 | 0.00574 | -0.017 | 2.262
-0.5 | 0.077 | 0.00536 | -0.018 | 14.415
0 | 0.14 | 0.00564 | -0.02 | 24.899
0.5 | 0.204 | 0.00594 | -0.021 | 34.297
1 | 0.267 | 0.006 | -0.022 | 44.553
1.5 | 0.329 | 0.00604 | -0.024 | 54.529
2 | 0.392 | 0.00609 | -0.025 | 64.341
2.5 | 0.454 | 0.00619 | -0.026 | 73.386
3 | 0.516 | 0.0063 | -0.028 | 82.004
3.5 | 0.578 | 0.00638 | -0.029 | 90.514
4 | 0.638 | 0.00653 | -0.03 | 97.745
4.5 | 0.698 | 0.00665 | -0.032 | 104.863
5 | 0.753 | 0.01389 | -0.033 | 54.218
5.5 | 0.811 | 0.01449 | -0.034 | 55.938
6 | 0.867 | 0.01514 | -0.035 | 57.267
6.5 | 0.922 | 0.01581 | -0.036 | 58.311
7 | 0.975 | 0.01651 | -0.038 | 59.04
7.5 | 1.025 | 0.0173 | -0.039 | 59.23
8 | 1.072 | 0.0181 | -0.04 | 59.211
8.5 | 1.115 | 0.01886 | -0.041 | 59.13
9 | 1.155 | 0.01982 | -0.043 | 58.299
9.5 | 1.191 | 0.02091 | -0.044 | 56.964
10 | 1.222 | 0.02194 | -0.045 | 55.708
10.5 | 1.248 | 0.02307 | -0.046 | 54.104
11 | 1.269 | 0.02443 | -0.047 | 51.93
11.5 | 1.283 | 0.0258 | -0.049 | 49.734
12 | 1.291 | 0.02732 | -0.05 | 47.264
12.5 | 1.293 | 0.02904 | -0.051 | 44.507
13 | 1.283 | 0.03169 | -0.052 | 40.483
13.5 | 1.083 | 0.0939 | -0.028 | 11.537
14 | 1.069 | 0.10013 | -0.029 | 10.676
14.5 | 1.048 | 0.10667 | -0.028 | 9.826
15 | 1.018 | 0.1163 | -0.028 | 8.754
15.5 | 0.98 | 0.12405 | -0.028 | 7.901
16 | 0.936 | 0.13315 | -0.028 | 7.033
16.5 | 0.887 | 0.14093 | -0.027 | 6.293
17 | 0.833 | 0.15131 | -0.027 | 5.504
17.5 | 0.775 | 0.15884 | -0.027 | 4.878

## 46. Re 1M Mach 0.25 (2)
BIGFOIL.COM POLAR EXPORT
NACA66-218 a=0.2
NACA66-218 a=0.2 |  |  |  | Cl Max: | 1.0566 | at alpha= | 16.5 | deg
XFOIL ncrit=9 |  |  |  | L/D Max: | 96.0863 | at alpha= | 4.5 | deg
Re: | 1000000 |  |  | Cd Min: | 0.17287 | at alpha= | -17.5 | deg
Mach: | 0.25 |  |  | Cl=0 at alpha= | -1.0833 | deg
|  |  |  | @ Cl=0.1, Cd= | 0.0076761
|  |  |  | @ Cl=0.4, Cd= | 0.0074166
|  |  |  | @ Cl=0.6, Cd= | 0.0070875
alpha (deg) | Cl | Cd | Cm | Cl/Cd
-17.5 | -0.4592 | 0.17287 | -0.0342 | -2.6563
-16.5 | -0.4576 | 0.15122 | -0.0451 | -3.0261
-16 | -0.4427 | 0.14531 | -0.0484 | -3.0466
-15.5 | -0.4826 | 0.12236 | -0.0587 | -3.9441
-15 | -0.6763 | 0.0717 | -0.0869 | -9.4324
-14.5 | -0.7202 | 0.06013 | -0.0912 | -11.9774
-14 | -0.7802 | 0.04896 | -0.0911 | -15.9355
-13.5 | -0.7867 | 0.04458 | -0.0892 | -17.6469
-13 | -0.8102 | 0.03836 | -0.0853 | -21.121
-12.5 | -0.8136 | 0.03389 | -0.0813 | -24.0071
-12 | -0.8017 | 0.03071 | -0.0778 | -26.1055
-11.5 | -0.7784 | 0.0277 | -0.0748 | -28.1011
-11 | -0.7445 | 0.02538 | -0.0727 | -29.3341
-10.5 | -0.7075 | 0.02377 | -0.0707 | -29.7644
-10 | -0.6594 | 0.02167 | -0.0699 | -30.4292
-9 | -0.576 | 0.01931 | -0.0668 | -29.8291
-8.5 | -0.5348 | 0.01821 | -0.065 | -29.3685
-8 | -0.4944 | 0.01722 | -0.0631 | -28.7108
-7.5 | -0.4595 | 0.01602 | -0.0603 | -28.6829
-7 | -0.4235 | 0.01503 | -0.0577 | -28.177
-6.5 | -0.384 | 0.01429 | -0.0555 | -26.8719
-6 | -0.3431 | 0.01359 | -0.0535 | -25.2465
-5.5 | -0.3069 | 0.01274 | -0.0506 | -24.0895
-5 | -0.2655 | 0.01215 | -0.0485 | -21.8519
-4.5 | -0.2262 | 0.01153 | -0.0459 | -19.6184
-4 | -0.1949 | 0.01075 | -0.0419 | -18.1302
-3.5 | -0.2004 | 0.00948 | -0.0309 | -21.1392
-3 | -0.2177 | 0.00715 | -0.0179 | -30.4476
-2.5 | -0.1685 | 0.00706 | -0.0165 | -23.8669
-2 | -0.1109 | 0.00735 | -0.0166 | -15.0884
-1.5 | -0.051 | 0.00764 | -0.0172 | -6.6754
-1 | 0.0102 | 0.00765 | -0.0182 | 1.3333
-0.5 | 0.0716 | 0.00769 | -0.0193 | 9.3108
0 | 0.1331 | 0.00766 | -0.0206 | 17.376
0.5 | 0.1935 | 0.00767 | -0.0218 | 25.2282
1 | 0.2539 | 0.0076 | -0.0229 | 33.4079
1.5 | 0.3152 | 0.0075 | -0.0241 | 42.0267
2 | 0.3768 | 0.00744 | -0.0254 | 50.6452
2.5 | 0.4364 | 0.00738 | -0.0263 | 59.1328
3 | 0.497 | 0.00729 | -0.0273 | 68.1756
3.5 | 0.5562 | 0.00717 | -0.0279 | 77.5732
4 | 0.6146 | 0.00706 | -0.0283 | 87.0538
4.5 | 0.6678 | 0.00695 | -0.0276 | 96.0863
5 | 0.6909 | 0.00763 | -0.0212 | 90.5505
5.5 | 0.6746 | 0.00883 | -0.0077 | 76.3986
6 | 0.6689 | 0.01046 | 0.0025 | 63.9484
6.5 | 0.6693 | 0.01232 | 0.0108 | 54.3263
7 | 0.6704 | 0.01444 | 0.0183 | 46.4266
7.5 | 0.665 | 0.01703 | 0.0261 | 39.0487
8 | 0.6854 | 0.01873 | 0.0303 | 36.5937
8.5 | 0.7188 | 0.01994 | 0.0327 | 36.0481
9 | 0.7512 | 0.02126 | 0.0351 | 35.334
9.5 | 0.783 | 0.0226 | 0.0375 | 34.646
10 | 0.8085 | 0.02443 | 0.0404 | 33.0946
10.5 | 0.8393 | 0.02599 | 0.0426 | 32.2932
11 | 0.8662 | 0.02785 | 0.045 | 31.1023
11.5 | 0.8865 | 0.03023 | 0.0477 | 29.3252
12 | 0.9065 | 0.03273 | 0.0503 | 27.6963
12.5 | 0.9305 | 0.03504 | 0.0523 | 26.5554
13 | 0.9521 | 0.03764 | 0.0543 | 25.2949
14 | 0.9854 | 0.04376 | 0.0584 | 22.5183
14.5 | 0.9937 | 0.04754 | 0.0608 | 20.9024
15 | 1.0283 | 0.05184 | 0.0573 | 19.836
16 | 1.0528 | 0.06131 | 0.0569 | 17.1718
16.5 | 1.0566 | 0.06712 | 0.0562 | 15.742
17 | 1.0558 | 0.07378 | 0.0548 | 14.3101
17.5 | 1.0511 | 0.08132 | 0.0525 | 12.9255
18 | 1.0387 | 0.09021 | 0.0492 | 11.5142
18.5 | 1.0079 | 0.10222 | 0.044 | 9.8601
19 | 0.9852 | 0.1141 | 0.0376 | 8.6345
19.5 | 0.9592 | 0.12748 | 0.0296 | 7.5243
20 | 0.9248 | 0.14285 | 0.0202 | 6.4739

## 47. Re 1M Mach 0.50 (1)
BIGFOIL.COM POLAR EXPORT
NACA66-218 a=0.2
NACA66-218 a=0.2 |  |  |  | Cl Max: | 1.177 | at alpha= | 20 | deg
JavaFoil+Calcfoil stall+Eppler ext transition |  |  |  | L/D Max: | 95.133 | at alpha= | 4 | deg
Re: | 1000000 |  |  | Cd Min: | 0.00614 | at alpha= | -0.5 | deg
Mach: | 0.5 |  |  | Cl=0 at alpha= | -1.1 | deg
|  |  |  | @ Cl=0.1, Cd= | 0.006174
|  |  |  | @ Cl=0.4, Cd= | 0.0066009
|  |  |  | @ Cl=0.6, Cd= | 0.0069639
alpha (deg) | Cl | Cd | Cm | Cl/Cd
-20 | -1.058 | 0.203 | 0.019 | -5.213
-19.5 | -1.031 | 0.19201 | 0.018 | -5.37
-19 | -1.004 | 0.18465 | 0.017 | -5.436
-18.5 | -0.977 | 0.18189 | 0.017 | -5.369
-18 | -0.951 | 0.17863 | 0.016 | -5.321
-17.5 | -0.92 | 0.17349 | 0.015 | -5.303
-17 | -0.892 | 0.1651 | 0.014 | -5.405
-16.5 | -0.865 | 0.16036 | 0.013 | -5.394
-16 | -0.838 | 0.15504 | 0.012 | -5.402
-15.5 | -0.809 | 0.1496 | 0.011 | -5.406
-15 | -0.78 | 0.14445 | 0.01 | -5.403
-14.5 | -0.753 | 0.13658 | 0.01 | -5.514
-14 | -0.725 | 0.13546 | 0.009 | -5.356
-13.5 | -0.698 | 0.12949 | 0.008 | -5.39
-13 | -0.67 | 0.12679 | 0.008 | -5.286
-12.5 | -0.641 | 0.12082 | 0.006 | -5.306
-12 | -0.613 | 0.11537 | 0.006 | -5.317
-11.5 | -0.586 | 0.13777 | 0.005 | -4.25
-11 | -0.558 | 0.10347 | 0.005 | -5.391
-10.5 | -0.53 | 0.10045 | 0.004 | -5.276
-10 | -0.502 | 0.09198 | 0.003 | -5.46
-9.5 | -0.473 | 0.09068 | 0.003 | -5.221
-9 | -0.446 | 0.06789 | 0.002 | -6.566
-8.5 | -0.418 | 0.06028 | 0.001 | -6.932
-8 | -0.609 | 0.05462 | 0.001 | -11.147
-7.5 | -0.621 | 0.05004 | 0 | -12.417
-7 | -0.607 | 0.04491 | -0.001 | -13.522
-6.5 | -0.689 | 0.01543 | -0.003 | -44.647
-6 | -0.641 | 0.01489 | -0.004 | -43.068
-5.5 | -0.587 | 0.01414 | -0.005 | -41.479
-5 | -0.527 | 0.01347 | -0.007 | -39.156
-4.5 | -0.465 | 0.01291 | -0.008 | -35.997
-4 | -0.4 | 0.01239 | -0.01 | -32.263
-3.5 | -0.333 | 0.0119 | -0.011 | -27.987
-3 | -0.265 | 0.01145 | -0.013 | -23.137
-2.5 | -0.196 | 0.01108 | -0.014 | -17.677
-2 | -0.126 | 0.01072 | -0.016 | -11.773
-1.5 | -0.056 | 0.00618 | -0.017 | -9.144
-1 | 0.014 | 0.00616 | -0.019 | 2.341
-0.5 | 0.086 | 0.00614 | -0.02 | 13.954
0 | 0.156 | 0.00631 | -0.022 | 24.665
0.5 | 0.226 | 0.00637 | -0.023 | 35.467
1 | 0.296 | 0.00645 | -0.025 | 45.912
1.5 | 0.365 | 0.00654 | -0.026 | 55.767
2 | 0.434 | 0.00666 | -0.028 | 65.158
2.5 | 0.503 | 0.00678 | -0.029 | 74.187
3 | 0.572 | 0.00678 | -0.031 | 84.3
3.5 | 0.639 | 0.00722 | -0.032 | 88.497
4 | 0.705 | 0.00741 | -0.033 | 95.133
4.5 | 0.768 | 0.01545 | -0.035 | 49.705
5 | 0.831 | 0.01627 | -0.036 | 51.094
5.5 | 0.892 | 0.01709 | -0.038 | 52.187
6 | 0.95 | 0.01803 | -0.039 | 52.655
6.5 | 1.003 | 0.01902 | -0.04 | 52.759
7 | 1.052 | 0.02011 | -0.042 | 52.284
7.5 | 1.087 | 0.02142 | -0.043 | 50.741
8 | 1.107 | 0.02272 | -0.045 | 48.731
8.5 | 0.922 | 0.05523 | -0.022 | 16.701
9 | 0.862 | 0.06195 | -0.023 | 13.913
9.5 | 0.595 | 0.0743 | -0.021 | 8.011
10 | 0.623 | 0.09128 | -0.022 | 6.826
10.5 | 0.651 | 0.0939 | -0.022 | 6.929
11 | 0.678 | 0.10353 | -0.023 | 6.55
11.5 | 0.707 | 0.1109 | -0.025 | 6.371
12 | 0.734 | 0.10974 | -0.026 | 6.69
12.5 | 0.762 | 0.11577 | -0.027 | 6.577
13 | 0.789 | 0.12127 | -0.027 | 6.504
13.5 | 0.816 | 0.12468 | -0.028 | 6.546
14 | 0.845 | 0.13238 | -0.031 | 6.383
14.5 | 0.872 | 0.13633 | -0.032 | 6.398
15 | 0.899 | 0.14161 | -0.033 | 6.352
15.5 | 0.928 | 0.14996 | -0.035 | 6.191
16 | 0.956 | 0.15638 | -0.036 | 6.111
16.5 | 0.983 | 0.16259 | -0.037 | 6.046
17 | 1.012 | 0.17307 | -0.039 | 5.845
17.5 | 1.039 | 0.17143 | -0.04 | 6.063
18 | 1.066 | 0.17682 | -0.041 | 6.031
18.5 | 1.094 | 0.18315 | -0.042 | 5.972
19 | 1.123 | 0.19091 | -0.045 | 5.883
19.5 | 1.15 | 0.19857 | -0.046 | 5.79
20 | 1.177 | 0.20094 | -0.046 | 5.855

## 48. Re 1M Mach 0.50 (2)
BIGFOIL.COM POLAR EXPORT
NACA66-218 a=0.2
NACA66-218 a=0.2 |  |  |  | Cl Max: | 0.846 | at alpha= | 12.5 | deg
XFOIL ncrit=9 |  |  |  | L/D Max: | 89.6051 | at alpha= | 4.5 | deg
Re: | 1000000 |  |  | Cd Min: | 0.22884 | at alpha= | -20 | deg
Mach: | 0.5 |  |  | Cl=0 at alpha= | -1.0881 | deg
|  |  |  | @ Cl=0.1, Cd= | 0.0087622
|  |  |  | @ Cl=0.4, Cd= | 0.0084455
|  |  |  | @ Cl=0.6, Cd= | 0.0080299
alpha (deg) | Cl | Cd | Cm | Cl/Cd
-20 | -0.5475 | 0.22884 | -0.0111 | -2.3925
-19.5 | -0.5347 | 0.21938 | -0.0172 | -2.4373
-19 | -0.5151 | 0.21128 | -0.0214 | -2.438
-18.5 | -0.4916 | 0.20513 | -0.0252 | -2.3965
-18 | -0.471 | 0.19825 | -0.0294 | -2.3758
-17.5 | -0.4586 | 0.18881 | -0.0355 | -2.4289
-17 | -0.4465 | 0.1795 | -0.041 | -2.4875
-16.5 | -0.4265 | 0.17206 | -0.0446 | -2.4788
-16 | -0.404 | 0.16566 | -0.0482 | -2.4387
-15.5 | -0.3864 | 0.15817 | -0.0524 | -2.4429
-15 | -0.3717 | 0.1501 | -0.057 | -2.4763
-14 | -0.3631 | 0.12809 | -0.0694 | -2.8347
-13.5 | -0.3485 | 0.1217 | -0.0722 | -2.8636
-13 | -0.3763 | 0.10407 | -0.0811 | -3.6158
-12.5 | -0.393 | 0.09086 | -0.0885 | -4.3253
-12 | -0.439 | 0.07121 | -0.1014 | -6.1649
-11.5 | -0.4762 | 0.05875 | -0.1085 | -8.1055
-11 | -0.5109 | 0.04937 | -0.1106 | -10.3484
-10.5 | -0.5358 | 0.0425 | -0.1093 | -12.6071
-10 | -0.5569 | 0.03641 | -0.1056 | -15.2952
-9.5 | -0.5638 | 0.03166 | -0.1007 | -17.808
-9 | -0.5545 | 0.02754 | -0.0957 | -20.1344
-8.5 | -0.5201 | 0.02416 | -0.092 | -21.5273
-8 | -0.4673 | 0.02197 | -0.0897 | -21.2699
-7.5 | -0.4147 | 0.02046 | -0.0872 | -20.2688
-7 | -0.3712 | 0.01896 | -0.0841 | -19.5781
-6.5 | -0.3289 | 0.01774 | -0.0808 | -18.54
-6 | -0.2881 | 0.01659 | -0.0775 | -17.3659
-5.5 | -0.2471 | 0.01554 | -0.0741 | -15.9009
-5 | -0.2062 | 0.01457 | -0.0708 | -14.1524
-4.5 | -0.1612 | 0.01382 | -0.068 | -11.6643
-4 | -0.1186 | 0.01311 | -0.0649 | -9.0465
-3.5 | -0.1053 | 0.01159 | -0.0574 | -9.0854
-3 | -0.1449 | 0.00944 | -0.0403 | -15.3496
-2.5 | -0.1886 | 0.00768 | -0.0203 | -24.5573
-2 | -0.1257 | 0.00799 | -0.0195 | -15.7322
-1.5 | -0.057 | 0.00843 | -0.0198 | -6.7616
-1 | 0.0122 | 0.00863 | -0.0207 | 1.4137
-0.5 | 0.0802 | 0.00878 | -0.0216 | 9.1344
0 | 0.1468 | 0.00872 | -0.0224 | 16.8349
0.5 | 0.2149 | 0.00863 | -0.0235 | 24.9015
1 | 0.2855 | 0.00852 | -0.025 | 33.5094
1.5 | 0.3521 | 0.00851 | -0.0257 | 41.3749
2 | 0.4189 | 0.00842 | -0.0264 | 49.7506
2.5 | 0.4905 | 0.00828 | -0.0277 | 59.2391
3 | 0.5541 | 0.00822 | -0.0275 | 67.4088
3.5 | 0.6193 | 0.00795 | -0.0272 | 77.8994
4 | 0.6781 | 0.00778 | -0.0256 | 87.1594
4.5 | 0.7034 | 0.00785 | -0.0173 | 89.6051
5 | 0.6624 | 0.00966 | 0.0013 | 68.5714
5.5 | 0.6448 | 0.01201 | 0.0137 | 53.6886
6 | 0.6345 | 0.01456 | 0.024 | 43.5783
6.5 | 0.6298 | 0.0171 | 0.0328 | 36.8304
7 | 0.6199 | 0.02017 | 0.0414 | 30.7338
7.5 | 0.627 | 0.02293 | 0.0476 | 27.3441
8 | 0.6619 | 0.02467 | 0.0507 | 26.8302
8.5 | 0.6926 | 0.02675 | 0.0541 | 25.8916
9 | 0.7234 | 0.02891 | 0.0573 | 25.0225
9.5 | 0.7453 | 0.03176 | 0.0609 | 23.4666
10 | 0.7667 | 0.03489 | 0.0642 | 21.9748
10.5 | 0.7884 | 0.03812 | 0.0672 | 20.6821
11 | 0.8069 | 0.0418 | 0.0701 | 19.3038
11.5 | 0.8248 | 0.0458 | 0.0725 | 18.0087
12 | 0.8356 | 0.05054 | 0.0746 | 16.5334
12.5 | 0.846 | 0.05589 | 0.076 | 15.1369
13 | 0.8408 | 0.06319 | 0.076 | 13.3059
13.5 | 0.8259 | 0.07211 | 0.0741 | 11.4533
14 | 0.8025 | 0.08297 | 0.0697 | 9.6722
14.5 | 0.7764 | 0.09504 | 0.0635 | 8.1692
15 | 0.7465 | 0.10879 | 0.0553 | 6.8618
15.5 | 0.7188 | 0.12327 | 0.0463 | 5.8311
16 | 0.6904 | 0.13893 | 0.0367 | 4.9694
16.5 | 0.6737 | 0.15285 | 0.0289 | 4.4076
17 | 0.6483 | 0.17032 | 0.0203 | 3.8064
17.5 | 0.6423 | 0.18309 | 0.0148 | 3.5081

## 49. Re 2M Mach 0.00 (1)
BIGFOIL.COM POLAR EXPORT
NACA66-218 a=0.2
NACA66-218 a=0.2 |  |  |  | Cl Max: | 1.391 | at alpha= | 14.5 | deg
JavaFoil+Calcfoil stall+Eppler ext transition |  |  |  | L/D Max: | 123.222 | at alpha= | 4 | deg
Re: | 2000000 |  |  | Cd Min: | 0.00427 | at alpha= | 1.5 | deg
Mach: | 0 |  |  | Cl=0 at alpha= | -1.1032 | deg
|  |  |  | @ Cl=0.1, Cd= | 0.004736
|  |  |  | @ Cl=0.4, Cd= | 0.0047484
|  |  |  | @ Cl=0.6, Cd= | 0.0050271
alpha (deg) | Cl | Cd | Cm | Cl/Cd
-18.5 | -0.969 | 0.14516 | 0.013 | -6.676
-18 | -0.981 | 0.13743 | 0.012 | -7.135
-17.5 | -0.99 | 0.13084 | 0.012 | -7.57
-17 | -0.997 | 0.12573 | 0.012 | -7.934
-16.5 | -1.002 | 0.1196 | 0.011 | -8.378
-16 | -1.005 | 0.11336 | 0.011 | -8.868
-15.5 | -1.007 | 0.10636 | 0.01 | -9.463
-15 | -1.012 | 0.09609 | 0.011 | -10.532
-14.5 | -1.009 | 0.08975 | 0.01 | -11.241
-14 | -0.997 | 0.08614 | 0.01 | -11.57
-13.5 | -1.143 | 0.02403 | 0.014 | -47.564
-13 | -1.137 | 0.0206 | 0.013 | -55.211
-12.5 | -1.119 | 0.01921 | 0.012 | -58.259
-12 | -1.096 | 0.01797 | 0.011 | -60.983
-11.5 | -1.068 | 0.01726 | 0.01 | -61.907
-11 | -1.037 | 0.01638 | 0.009 | -63.323
-10.5 | -1.003 | 0.01566 | 0.008 | -64.083
-10 | -0.966 | 0.01495 | 0.006 | -64.64
-9.5 | -0.926 | 0.01432 | 0.005 | -64.674
-9 | -0.884 | 0.01377 | 0.004 | -64.193
-8.5 | -0.839 | 0.01318 | 0.003 | -63.613
-8 | -0.791 | 0.01262 | 0.002 | -62.715
-7.5 | -0.742 | 0.01211 | 0 | -61.247
-7 | -0.69 | 0.01162 | -0.001 | -59.398
-6.5 | -0.638 | 0.01115 | -0.002 | -57.17
-6 | -0.583 | 0.01072 | -0.003 | -54.368
-5.5 | -0.527 | 0.01036 | -0.005 | -50.853
-5 | -0.47 | 0.01004 | -0.006 | -46.777
-4.5 | -0.412 | 0.00971 | -0.007 | -42.381
-4 | -0.353 | 0.0094 | -0.009 | -37.531
-3.5 | -0.293 | 0.0091 | -0.01 | -32.181
-3 | -0.233 | 0.00886 | -0.011 | -26.255
-2.5 | -0.172 | 0.0086 | -0.013 | -19.976
-2 | -0.112 | 0.00466 | -0.014 | -23.957
-1.5 | -0.05 | 0.00468 | -0.015 | -10.608
-1 | 0.013 | 0.00469 | -0.017 | 2.697
-0.5 | 0.075 | 0.00474 | -0.018 | 15.822
0 | 0.137 | 0.00473 | -0.019 | 29.045
0.5 | 0.2 | 0.00479 | -0.021 | 41.715
1 | 0.262 | 0.00447 | -0.022 | 58.523
1.5 | 0.323 | 0.00427 | -0.023 | 75.483
2 | 0.384 | 0.00473 | -0.025 | 81.146
2.5 | 0.445 | 0.0048 | -0.026 | 92.689
3 | 0.506 | 0.00485 | -0.027 | 104.459
3.5 | 0.567 | 0.00496 | -0.028 | 114.331
4 | 0.626 | 0.00508 | -0.03 | 123.222
4.5 | 0.682 | 0.0064 | -0.031 | 106.668
5 | 0.734 | 0.01172 | -0.032 | 62.641
5.5 | 0.79 | 0.01216 | -0.033 | 64.982
6 | 0.846 | 0.01271 | -0.034 | 66.571
6.5 | 0.9 | 0.01322 | -0.036 | 68.118
7 | 0.953 | 0.01379 | -0.037 | 69.142
7.5 | 1.004 | 0.01435 | -0.038 | 69.937
8 | 1.052 | 0.01499 | -0.039 | 70.191
8.5 | 1.098 | 0.01563 | -0.04 | 70.225
9 | 1.141 | 0.01633 | -0.042 | 69.879
9.5 | 1.182 | 0.01711 | -0.043 | 69.055
10 | 1.219 | 0.01788 | -0.044 | 68.199
10.5 | 1.253 | 0.01874 | -0.045 | 66.892
11 | 1.284 | 0.01967 | -0.046 | 65.262
11.5 | 1.311 | 0.02065 | -0.047 | 63.481
12 | 1.334 | 0.0217 | -0.048 | 61.499
12.5 | 1.353 | 0.02287 | -0.05 | 59.184
13 | 1.369 | 0.02411 | -0.051 | 56.773
13.5 | 1.381 | 0.02535 | -0.052 | 54.449
14 | 1.388 | 0.02691 | -0.053 | 51.578
14.5 | 1.391 | 0.02859 | -0.054 | 48.674
15 | 1.387 | 0.03043 | -0.055 | 45.584
15.5 | 1.378 | 0.0323 | -0.056 | 42.651
16 | 1.364 | 0.03441 | -0.057 | 39.656
16.5 | 1.346 | 0.03691 | -0.057 | 36.476
17 | 1.322 | 0.04073 | -0.058 | 32.469
17.5 | 1.29 | 0.04727 | -0.058 | 27.288
18 | 1.197 | 0.0789 | -0.053 | 15.169
18.5 | 1.106 | 0.12673 | -0.044 | 8.73
19 | 1.074 | 0.14006 | -0.042 | 7.671
19.5 | 1.042 | 0.15403 | -0.039 | 6.767

## 50. Re 2M Mach 0.00 (2)
BIGFOIL.COM POLAR EXPORT
NACA66-218 a=0.2
NACA66-218 a=0.2 |  |  |  | Cl Max: | 1.2911 | at alpha= | 19.5 | deg
XFOIL ncrit=9 |  |  |  | L/D Max: | 106.667 | at alpha= | 3.5 | deg
Re: | 2000000 |  |  | Cd Min: | 0.07475 | at alpha= | 20 | deg
Mach: | 0 |  |  | Cl=0 at alpha= | -1.0933 | deg
|  |  |  | @ Cl=0.1, Cd= | 0.0051502
|  |  |  | @ Cl=0.4, Cd= | 0.0050793
|  |  |  | @ Cl=0.6, Cd= | 0.0060333
alpha (deg) | Cl | Cd | Cm | Cl/Cd
-20 | -1.1182 | 0.06817 | -0.0768 | -16.4031
-19.5 | -1.1087 | 0.06352 | -0.0783 | -17.4543
-19 | -1.1169 | 0.05679 | -0.0799 | -19.6672
-18.5 | -1.1173 | 0.05142 | -0.0805 | -21.7289
-17.5 | -1.1047 | 0.04301 | -0.08 | -25.6847
-17 | -1.0892 | 0.04002 | -0.0792 | -27.2164
-16.5 | -1.0894 | 0.03572 | -0.0771 | -30.4983
-16 | -1.0843 | 0.03212 | -0.0748 | -33.7578
-15.5 | -1.0655 | 0.02977 | -0.0729 | -35.7911
-15 | -1.0417 | 0.02783 | -0.0712 | -37.4308
-14.5 | -1.0154 | 0.02613 | -0.0695 | -38.8595
-14 | -0.9863 | 0.02468 | -0.0678 | -39.9635
-13.5 | -0.9564 | 0.02324 | -0.0661 | -41.1532
-13 | -0.924 | 0.02202 | -0.0645 | -41.9619
-12.5 | -0.8912 | 0.02083 | -0.0628 | -42.7844
-12 | -0.8566 | 0.01972 | -0.0612 | -43.4381
-11.5 | -0.8198 | 0.0188 | -0.0597 | -43.6064
-11 | -0.7822 | 0.01795 | -0.0582 | -43.5766
-10.5 | -0.7564 | 0.01639 | -0.055 | -46.1501
-10 | -0.7199 | 0.01548 | -0.0532 | -46.5052
-9.5 | -0.6804 | 0.01475 | -0.0517 | -46.1288
-9 | -0.6405 | 0.01408 | -0.0501 | -45.4901
-8.5 | -0.6006 | 0.01345 | -0.0485 | -44.6543
-8 | -0.5596 | 0.01286 | -0.0469 | -43.5148
-7.5 | -0.5222 | 0.0121 | -0.0447 | -43.157
-7 | -0.4839 | 0.01143 | -0.0425 | -42.336
-6.5 | -0.4419 | 0.01095 | -0.0409 | -40.3562
-6 | -0.4 | 0.01049 | -0.0392 | -38.1316
-5.5 | -0.3602 | 0.01001 | -0.0369 | -35.984
-5 | -0.3211 | 0.0096 | -0.0344 | -33.4479
-4.5 | -0.2816 | 0.00939 | -0.0318 | -29.9894
-4 | -0.2391 | 0.00906 | -0.0298 | -26.3907
-3.5 | -0.1999 | 0.00849 | -0.0273 | -23.5453
-3 | -0.1706 | 0.00746 | -0.0231 | -22.8686
-2.5 | -0.1471 | 0.00591 | -0.018 | -24.89
-2 | -0.1059 | 0.00501 | -0.0159 | -21.1377
-1.5 | -0.0475 | 0.00505 | -0.0169 | -9.4059
-1 | 0.0109 | 0.00516 | -0.0178 | 2.1124
-0.5 | 0.0704 | 0.00518 | -0.019 | 13.5907
0 | 0.13 | 0.00512 | -0.0203 | 25.3906
0.5 | 0.1898 | 0.00509 | -0.0216 | 37.2888
1 | 0.2493 | 0.00508 | -0.0229 | 49.0748
1.5 | 0.3087 | 0.00512 | -0.0242 | 60.293
2 | 0.3682 | 0.00509 | -0.0255 | 72.3379
2.5 | 0.4276 | 0.00507 | -0.0268 | 84.3393
3 | 0.486 | 0.00508 | -0.0279 | 95.6693
3.5 | 0.544 | 0.0051 | -0.0288 | 106.6667
4.5 | 0.6226 | 0.00641 | -0.0238 | 97.1295
5 | 0.6422 | 0.00741 | -0.0176 | 86.6667
5.5 | 0.6443 | 0.00836 | -0.008 | 77.0694
6 | 0.6532 | 0.0096 | -0.0005 | 68.0417
6.5 | 0.6612 | 0.01115 | 0.0066 | 59.3004
7 | 0.6693 | 0.01285 | 0.0131 | 52.0856
7.5 | 0.6931 | 0.01413 | 0.0171 | 49.0517
8 | 0.7293 | 0.01495 | 0.0191 | 48.7826
8.5 | 0.7646 | 0.01586 | 0.0211 | 48.2093
9 | 0.8016 | 0.01665 | 0.0228 | 48.1441
9.5 | 0.8354 | 0.01765 | 0.0248 | 47.3314
10 | 0.8702 | 0.01866 | 0.0266 | 46.6345
10.5 | 0.9048 | 0.01964 | 0.0283 | 46.0692
11 | 0.9373 | 0.02081 | 0.0301 | 45.0408
11.5 | 0.964 | 0.02232 | 0.0325 | 43.19
12 | 0.9986 | 0.02344 | 0.0339 | 42.6024
12.5 | 1.0299 | 0.02476 | 0.0355 | 41.5953
13 | 1.0603 | 0.02621 | 0.037 | 40.454
13.5 | 1.0865 | 0.0279 | 0.0389 | 38.9427
14 | 1.11 | 0.02985 | 0.0408 | 37.1859
14.5 | 1.1244 | 0.03249 | 0.0433 | 34.6076
15 | 1.1493 | 0.03442 | 0.0448 | 33.3905
15.5 | 1.1717 | 0.03644 | 0.0466 | 32.1542
16 | 1.2136 | 0.0391 | 0.0433 | 31.0384
16.5 | 1.2376 | 0.042 | 0.043 | 29.4667
17 | 1.2578 | 0.04484 | 0.0437 | 28.0508
17.5 | 1.2696 | 0.04855 | 0.0444 | 26.1504
18 | 1.2755 | 0.05304 | 0.0449 | 24.0479
18.5 | 1.269 | 0.05906 | 0.0451 | 21.4866
19 | 1.2723 | 0.0644 | 0.0445 | 19.7562
19.5 | 1.2911 | 0.06815 | 0.0434 | 18.945
20 | 1.2871 | 0.07475 | 0.0419 | 17.2187

## 51. Re 2M Mach 0.10 (1)
BIGFOIL.COM POLAR EXPORT
NACA66-218 a=0.2
NACA66-218 a=0.2 |  |  |  | Cl Max: | 1.375 | at alpha= | 14 | deg
JavaFoil+Calcfoil stall+Eppler ext transition |  |  |  | L/D Max: | 123.496 | at alpha= | 4 | deg
Re: | 2000000 |  |  | Cd Min: | 0.00431 | at alpha= | 1.5 | deg
Mach: | 0.1 |  |  | Cl=0 at alpha= | -1.1032 | deg
|  |  |  | @ Cl=0.1, Cd= | 0.0047398
|  |  |  | @ Cl=0.4, Cd= | 0.0047692
|  |  |  | @ Cl=0.6, Cd= | 0.0050272
alpha (deg) | Cl | Cd | Cm | Cl/Cd
-18 | -0.946 | 0.13971 | 0.012 | -6.769
-17.5 | -0.959 | 0.13349 | 0.012 | -7.182
-17 | -0.97 | 0.12725 | 0.011 | -7.621
-16.5 | -0.978 | 0.12071 | 0.011 | -8.103
-16 | -0.984 | 0.11492 | 0.01 | -8.561
-15.5 | -0.987 | 0.10786 | 0.01 | -9.155
-15 | -0.991 | 0.09997 | 0.01 | -9.917
-14.5 | -0.989 | 0.09428 | 0.01 | -10.494
-14 | -0.986 | 0.08667 | 0.01 | -11.375
-13.5 | -0.978 | 0.08037 | 0.009 | -12.163
-13 | -1.118 | 0.0226 | 0.013 | -49.489
-12.5 | -1.114 | 0.01924 | 0.012 | -57.899
-12 | -1.091 | 0.01844 | 0.011 | -59.156
-11.5 | -1.065 | 0.01747 | 0.01 | -60.978
-11 | -1.036 | 0.01662 | 0.009 | -62.302
-10.5 | -1.003 | 0.01582 | 0.008 | -63.387
-10 | -0.967 | 0.01509 | 0.006 | -64.066
-9.5 | -0.927 | 0.01451 | 0.005 | -63.912
-9 | -0.885 | 0.01388 | 0.004 | -63.802
-8.5 | -0.841 | 0.01328 | 0.003 | -63.323
-8 | -0.794 | 0.01272 | 0.002 | -62.382
-7.5 | -0.744 | 0.01218 | 0 | -61.104
-7 | -0.693 | 0.0117 | -0.001 | -59.242
-6.5 | -0.64 | 0.01124 | -0.002 | -56.951
-6 | -0.585 | 0.0108 | -0.004 | -54.189
-5.5 | -0.529 | 0.01044 | -0.005 | -50.703
-5 | -0.472 | 0.01008 | -0.006 | -46.83
-4.5 | -0.414 | 0.00974 | -0.007 | -42.45
-4 | -0.354 | 0.00946 | -0.009 | -37.456
-3.5 | -0.294 | 0.00915 | -0.01 | -32.184
-3 | -0.234 | 0.00888 | -0.011 | -26.327
-2.5 | -0.173 | 0.00866 | -0.013 | -19.933
-2 | -0.112 | 0.00472 | -0.014 | -23.779
-1.5 | -0.05 | 0.00473 | -0.015 | -10.554
-1 | 0.013 | 0.00473 | -0.017 | 2.684
-0.5 | 0.075 | 0.00472 | -0.018 | 15.965
0 | 0.138 | 0.00477 | -0.019 | 28.991
0.5 | 0.201 | 0.00477 | -0.021 | 42.119
1 | 0.263 | 0.0045 | -0.022 | 58.427
1.5 | 0.324 | 0.00431 | -0.023 | 75.247
2 | 0.386 | 0.00476 | -0.025 | 81.026
2.5 | 0.447 | 0.0048 | -0.026 | 93.124
3 | 0.509 | 0.00485 | -0.027 | 104.918
3.5 | 0.569 | 0.00496 | -0.029 | 114.789
4 | 0.629 | 0.00509 | -0.03 | 123.496
4.5 | 0.686 | 0.00645 | -0.031 | 106.246
5 | 0.737 | 0.01177 | -0.032 | 62.629
5.5 | 0.794 | 0.01226 | -0.033 | 64.76
6 | 0.85 | 0.01279 | -0.034 | 66.448
6.5 | 0.904 | 0.01335 | -0.036 | 67.748
7 | 0.957 | 0.01388 | -0.037 | 68.972
7.5 | 1.008 | 0.01449 | -0.038 | 69.555
8 | 1.056 | 0.01511 | -0.039 | 69.9
8.5 | 1.101 | 0.01575 | -0.041 | 69.942
9 | 1.144 | 0.0165 | -0.042 | 69.38
9.5 | 1.184 | 0.01728 | -0.043 | 68.553
10 | 1.221 | 0.01807 | -0.044 | 67.587
10.5 | 1.254 | 0.019 | -0.045 | 66.017
11 | 1.284 | 0.01991 | -0.046 | 64.472
11.5 | 1.309 | 0.0209 | -0.048 | 62.648
12 | 1.331 | 0.022 | -0.049 | 60.495
12.5 | 1.348 | 0.02335 | -0.05 | 57.74
13 | 1.361 | 0.0245 | -0.051 | 55.573
13.5 | 1.37 | 0.02595 | -0.052 | 52.813
14 | 1.375 | 0.02742 | -0.053 | 50.141
14.5 | 1.375 | 0.0291 | -0.054 | 47.25
15 | 1.367 | 0.03118 | -0.055 | 43.859
15.5 | 1.354 | 0.03327 | -0.056 | 40.684
16 | 1.334 | 0.03591 | -0.057 | 37.145
16.5 | 1.307 | 0.04022 | -0.057 | 32.5
17 | 1.281 | 0.04335 | -0.058 | 29.559
17.5 | 1.248 | 0.04847 | -0.058 | 25.749
18 | 1.133 | 0.09232 | -0.051 | 12.271
18.5 | 1.049 | 0.13899 | -0.04 | 7.546
19 | 1.016 | 0.15078 | -0.038 | 6.741

## 52. Re 2M Mach 0.10 (2)
BIGFOIL.COM POLAR EXPORT
NACA66-218 a=0.2
NACA66-218 a=0.2 |  |  |  | Cl Max: | 1.2746 | at alpha= | 19.5 | deg
XFOIL ncrit=9 |  |  |  | L/D Max: | 109.413 | at alpha= | 4 | deg
Re: | 2000000 |  |  | Cd Min: | 0.07911 | at alpha= | 20 | deg
Mach: | 0.1 |  |  | Cl=0 at alpha= | -1.0935 | deg
|  |  |  | @ Cl=0.1, Cd= | 0.005176
|  |  |  | @ Cl=0.4, Cd= | 0.0050951
|  |  |  | @ Cl=0.6, Cd= | 0.005583
alpha (deg) | Cl | Cd | Cm | Cl/Cd
-20 | -1.0589 | 0.07904 | -0.0733 | -13.397
-19.5 | -1.0578 | 0.07229 | -0.0766 | -14.6327
-19 | -1.0767 | 0.06329 | -0.0801 | -17.0122
-18.5 | -1.0855 | 0.05634 | -0.0819 | -19.267
-18 | -1.0867 | 0.05083 | -0.0825 | -21.3791
-17.5 | -1.0853 | 0.04596 | -0.0823 | -23.614
-17 | -1.0748 | 0.04231 | -0.0817 | -25.403
-16.5 | -1.066 | 0.03867 | -0.0804 | -27.5666
-16 | -1.069 | 0.03416 | -0.0779 | -31.2939
-15.5 | -1.0581 | 0.03107 | -0.0756 | -34.0554
-15 | -1.0365 | 0.02888 | -0.0738 | -35.8899
-14.5 | -1.0119 | 0.02699 | -0.0719 | -37.4917
-14 | -0.983 | 0.02544 | -0.0702 | -38.6399
-13.5 | -0.9538 | 0.0239 | -0.0684 | -39.9079
-13 | -0.9224 | 0.02257 | -0.0666 | -40.8684
-12.5 | -0.8896 | 0.0213 | -0.0648 | -41.7653
-12 | -0.8557 | 0.02012 | -0.063 | -42.5298
-11.5 | -0.8188 | 0.01915 | -0.0614 | -42.7572
-11 | -0.7817 | 0.01824 | -0.0598 | -42.8564
-10.5 | -0.7538 | 0.01675 | -0.0569 | -45.003
-10 | -0.7185 | 0.01573 | -0.0548 | -45.6771
-9.5 | -0.6792 | 0.01497 | -0.0531 | -45.3707
-9 | -0.639 | 0.01428 | -0.0515 | -44.7479
-8.5 | -0.5994 | 0.01361 | -0.0498 | -44.0411
-8 | -0.5582 | 0.01299 | -0.0482 | -42.9715
-7.5 | -0.5194 | 0.01227 | -0.0461 | -42.3309
-7 | -0.482 | 0.01154 | -0.0438 | -41.7678
-6.5 | -0.4399 | 0.01104 | -0.0421 | -39.846
-6 | -0.3978 | 0.01057 | -0.0403 | -37.6348
-5.5 | -0.3574 | 0.01009 | -0.0381 | -35.4212
-5 | -0.3179 | 0.00966 | -0.0357 | -32.9089
-4.5 | -0.2779 | 0.0094 | -0.0332 | -29.5638
-4 | -0.2375 | 0.00909 | -0.0306 | -26.1276
-3 | -0.1693 | 0.00753 | -0.0237 | -22.4834
-2.5 | -0.1465 | 0.00598 | -0.0184 | -24.4983
-2 | -0.1065 | 0.00502 | -0.016 | -21.2151
-1.5 | -0.0478 | 0.00507 | -0.017 | -9.428
-1 | 0.011 | 0.00518 | -0.0179 | 2.1236
-0.5 | 0.0709 | 0.00521 | -0.0191 | 13.6084
0 | 0.1309 | 0.00514 | -0.0204 | 25.4669
0.5 | 0.1909 | 0.0051 | -0.0218 | 37.4314
1 | 0.2508 | 0.0051 | -0.0231 | 49.1765
1.5 | 0.3106 | 0.00514 | -0.0244 | 60.428
2 | 0.3705 | 0.0051 | -0.0257 | 72.6471
2.5 | 0.4302 | 0.00509 | -0.0269 | 84.5187
3 | 0.489 | 0.00509 | -0.028 | 96.0707
3.5 | 0.5473 | 0.00511 | -0.029 | 107.1037
4 | 0.5963 | 0.00545 | -0.0281 | 109.4128
4.5 | 0.6244 | 0.00646 | -0.0235 | 96.6563
5 | 0.6425 | 0.00745 | -0.0169 | 86.2416
5.5 | 0.6426 | 0.00845 | -0.0069 | 76.0473
6 | 0.6514 | 0.00974 | 0.0006 | 66.8789
6.5 | 0.6588 | 0.01133 | 0.0077 | 58.1465
7 | 0.6672 | 0.01306 | 0.0143 | 51.0873
7.5 | 0.6918 | 0.01433 | 0.0181 | 48.2763
8 | 0.7279 | 0.01517 | 0.0201 | 47.9829
8.5 | 0.7641 | 0.01607 | 0.0221 | 47.5482
9 | 0.8006 | 0.01691 | 0.0239 | 47.3448
9.5 | 0.8341 | 0.01795 | 0.026 | 46.468
10 | 0.8696 | 0.01896 | 0.0278 | 45.865
10.5 | 0.9041 | 0.01998 | 0.0296 | 45.2503
11 | 0.9364 | 0.02121 | 0.0315 | 44.149
11.5 | 0.9632 | 0.02275 | 0.0339 | 42.3385
12 | 0.9982 | 0.0239 | 0.0353 | 41.7657
12.5 | 1.0286 | 0.02533 | 0.037 | 40.608
13 | 1.0593 | 0.02679 | 0.0385 | 39.5409
13.5 | 1.0847 | 0.02861 | 0.0405 | 37.9133
14 | 1.1034 | 0.03096 | 0.0429 | 35.6395
14.5 | 1.122 | 0.0334 | 0.045 | 33.5928
15 | 1.1468 | 0.03542 | 0.0465 | 32.3772
16 | 1.2054 | 0.04053 | 0.0456 | 29.7409
18 | 1.254 | 0.05664 | 0.0467 | 22.1398
18.5 | 1.2572 | 0.06189 | 0.0464 | 20.3135
19 | 1.2588 | 0.06766 | 0.0455 | 18.6048
19.5 | 1.2746 | 0.07193 | 0.0443 | 17.72
20 | 1.2681 | 0.07911 | 0.0423 | 16.0296

## 53. Re 2M Mach 0.25 (1)
BIGFOIL.COM POLAR EXPORT
NACA66-218 a=0.2
NACA66-218 a=0.2 |  |  |  | Cl Max: | 1.298 | at alpha= | 12.5 | deg
JavaFoil+Calcfoil stall+Eppler ext transition |  |  |  | L/D Max: | 124.003 | at alpha= | 4 | deg
Re: | 2000000 |  |  | Cd Min: | 0.00433 | at alpha= | 0.5 | deg
Mach: | 0.25 |  |  | Cl=0 at alpha= | -1.1016 | deg
|  |  |  | @ Cl=0.1, Cd= | 0.0047109
|  |  |  | @ Cl=0.4, Cd= | 0.0048232
|  |  |  | @ Cl=0.6, Cd= | 0.0050967
alpha (deg) | Cl | Cd | Cm | Cl/Cd
-16.5 | -0.766 | 0.133 | 0.01 | -5.762
-16 | -0.801 | 0.12538 | 0.01 | -6.387
-15.5 | -0.831 | 0.11757 | 0.009 | -7.064
-15 | -0.856 | 0.11098 | 0.009 | -7.709
-14.5 | -0.875 | 0.10422 | 0.008 | -8.4
-14 | -0.886 | 0.09748 | 0.008 | -9.089
-13.5 | -0.892 | 0.09092 | 0.008 | -9.806
-13 | -0.892 | 0.08515 | 0.007 | -10.478
-12.5 | -0.891 | 0.0783 | 0.007 | -11.379
-12 | -0.888 | 0.0708 | 0.007 | -12.545
-11.5 | -1.034 | 0.0188 | 0.01 | -54.999
-11 | -1.016 | 0.01777 | 0.009 | -57.143
-10.5 | -0.992 | 0.01689 | 0.008 | -58.715
-10 | -0.962 | 0.01602 | 0.007 | -60.08
-9.5 | -0.929 | 0.01527 | 0.005 | -60.826
-9 | -0.891 | 0.0146 | 0.004 | -60.993
-8.5 | -0.849 | 0.01394 | 0.003 | -60.91
-8 | -0.804 | 0.01347 | 0.002 | -59.684
-7.5 | -0.756 | 0.01272 | 0 | -59.441
-7 | -0.706 | 0.01215 | -0.001 | -58.102
-6.5 | -0.653 | 0.01165 | -0.002 | -56.042
-6 | -0.598 | 0.01112 | -0.004 | -53.759
-5.5 | -0.541 | 0.01071 | -0.005 | -50.517
-5 | -0.483 | 0.01033 | -0.006 | -46.762
-4.5 | -0.424 | 0.01002 | -0.008 | -42.277
-4 | -0.363 | 0.00966 | -0.009 | -37.602
-3.5 | -0.302 | 0.00936 | -0.01 | -32.235
-3 | -0.24 | 0.00906 | -0.012 | -26.467
-2.5 | -0.177 | 0.00884 | -0.013 | -20.029
-2 | -0.114 | 0.0086 | -0.014 | -13.255
-1.5 | -0.051 | 0.00479 | -0.016 | -10.691
-1 | 0.013 | 0.0048 | -0.017 | 2.719
-0.5 | 0.077 | 0.00481 | -0.019 | 16.123
0 | 0.142 | 0.00453 | -0.02 | 31.272
0.5 | 0.206 | 0.00433 | -0.021 | 47.461
1 | 0.27 | 0.00474 | -0.023 | 56.831
1.5 | 0.332 | 0.00479 | -0.024 | 69.431
2 | 0.396 | 0.00482 | -0.025 | 82.101
2.5 | 0.459 | 0.00487 | -0.027 | 94.135
3 | 0.522 | 0.00493 | -0.028 | 105.907
3.5 | 0.584 | 0.00506 | -0.029 | 115.405
4 | 0.645 | 0.0052 | -0.031 | 124.003
4.5 | 0.702 | 0.00674 | -0.032 | 104.157
5 | 0.755 | 0.0122 | -0.033 | 61.907
5.5 | 0.813 | 0.01273 | -0.034 | 63.865
6 | 0.87 | 0.0133 | -0.035 | 65.384
6.5 | 0.925 | 0.01388 | -0.037 | 66.618
7 | 0.978 | 0.01453 | -0.038 | 67.317
7.5 | 1.028 | 0.01518 | -0.039 | 67.746
8 | 1.075 | 0.0159 | -0.04 | 67.613
8.5 | 1.119 | 0.01656 | -0.042 | 67.571
9 | 1.159 | 0.0174 | -0.043 | 66.615
9.5 | 1.195 | 0.01835 | -0.044 | 65.1
10 | 1.226 | 0.01921 | -0.045 | 63.831
10.5 | 1.252 | 0.02028 | -0.046 | 61.765
11 | 1.273 | 0.02143 | -0.048 | 59.402
11.5 | 1.288 | 0.02264 | -0.049 | 56.88
12 | 1.296 | 0.02406 | -0.05 | 53.893
12.5 | 1.298 | 0.02548 | -0.051 | 50.942
13 | 1.292 | 0.02738 | -0.052 | 47.198
13.5 | 1.281 | 0.02906 | -0.053 | 44.073
14 | 1.261 | 0.03127 | -0.054 | 40.316
14.5 | 1.231 | 0.03438 | -0.055 | 35.796
15 | 1.061 | 0.08717 | -0.043 | 12.171
15.5 | 0.987 | 0.11332 | -0.033 | 8.708
16 | 0.94 | 0.12245 | -0.031 | 7.674
16.5 | 0.889 | 0.13122 | -0.03 | 6.776
17 | 0.834 | 0.13932 | -0.03 | 5.99
17.5 | 0.776 | 0.1509 | -0.03 | 5.143

## 54. Re 2M Mach 0.25 (2)
BIGFOIL.COM POLAR EXPORT
NACA66-218 a=0.2
NACA66-218 a=0.2 |  |  |  | Cl Max: | 1.1477 | at alpha= | 16 | deg
XFOIL ncrit=9 |  |  |  | L/D Max: | 109.17 | at alpha= | 3.5 | deg
Re: | 2000000 |  |  | Cd Min: | 0.20336 | at alpha= | -20 | deg
Mach: | 0.25 |  |  | Cl=0 at alpha= | -1.0962 | deg
|  |  |  | @ Cl=0.1, Cd= | 0.005286
|  |  |  | @ Cl=0.4, Cd= | 0.0051872
|  |  |  | @ Cl=0.6, Cd= | 0.0055379
alpha (deg) | Cl | Cd | Cm | Cl/Cd
-20 | -0.5398 | 0.20336 | -0.014 | -2.6544
-19.5 | -0.5199 | 0.199 | -0.0176 | -2.6126
-19 | -0.5128 | 0.18891 | -0.0229 | -2.7145
-18.5 | -0.5021 | 0.18078 | -0.0272 | -2.7774
-18 | -0.4884 | 0.17431 | -0.031 | -2.8019
-17.5 | -0.824 | 0.08753 | -0.0745 | -9.4139
-17 | -0.8717 | 0.07164 | -0.0842 | -12.1678
-16.5 | -0.9088 | 0.0598 | -0.0894 | -15.1973
-16 | -0.9177 | 0.05282 | -0.091 | -17.3741
-15.5 | -0.9582 | 0.0437 | -0.0905 | -21.9268
-15 | -0.9688 | 0.03812 | -0.0885 | -25.4145
-14 | -0.9509 | 0.03103 | -0.0834 | -30.6445
-13.5 | -0.9293 | 0.02864 | -0.081 | -32.4476
-13 | -0.9056 | 0.0264 | -0.0783 | -34.303
-12.5 | -0.8776 | 0.02444 | -0.0758 | -35.9083
-12 | -0.8456 | 0.02283 | -0.0735 | -37.039
-11.5 | -0.8116 | 0.02137 | -0.0712 | -37.9785
-11 | -0.776 | 0.02006 | -0.0689 | -38.6839
-10.5 | -0.737 | 0.01897 | -0.067 | -38.8508
-10 | -0.7087 | 0.01729 | -0.0636 | -40.989
-9.5 | -0.6704 | 0.01629 | -0.0614 | -41.1541
-9 | -0.6306 | 0.01543 | -0.0593 | -40.8684
-8.5 | -0.5906 | 0.0146 | -0.0572 | -40.4521
-8 | -0.5497 | 0.01381 | -0.0551 | -39.8045
-7.5 | -0.5078 | 0.0131 | -0.0532 | -38.7634
-7 | -0.4713 | 0.0122 | -0.0503 | -38.6311
-6.5 | -0.4286 | 0.01161 | -0.0484 | -36.9165
-6 | -0.3859 | 0.01106 | -0.0464 | -34.8915
-5.5 | -0.342 | 0.0106 | -0.0445 | -32.2642
-5 | -0.3025 | 0.01006 | -0.0418 | -30.0696
-4.5 | -0.2591 | 0.00963 | -0.0398 | -26.9055
-4 | -0.2192 | 0.00921 | -0.0369 | -23.8002
-3.5 | -0.1846 | 0.00884 | -0.0329 | -20.8824
-3 | -0.1609 | 0.00785 | -0.0271 | -20.4968
-2.5 | -0.142 | 0.00637 | -0.0207 | -22.292
-2 | -0.1094 | 0.0051 | -0.0167 | -21.451
-1.5 | -0.0491 | 0.00516 | -0.0175 | -9.5155
-1 | 0.0117 | 0.00527 | -0.0185 | 2.2201
-0.5 | 0.0737 | 0.00532 | -0.0198 | 13.8534
0 | 0.1355 | 0.00524 | -0.0211 | 25.8588
0.5 | 0.1975 | 0.0052 | -0.0225 | 37.9808
1 | 0.2592 | 0.00521 | -0.0238 | 49.7505
1.5 | 0.321 | 0.00522 | -0.0251 | 61.4943
2 | 0.3828 | 0.00519 | -0.0264 | 73.7572
2.5 | 0.4443 | 0.00518 | -0.0277 | 85.7722
3 | 0.5052 | 0.00517 | -0.0287 | 97.7176
3.5 | 0.5655 | 0.00518 | -0.0297 | 109.1699
4 | 0.6108 | 0.00565 | -0.0277 | 108.1062
4.5 | 0.6334 | 0.00672 | -0.0215 | 94.256
5 | 0.6364 | 0.00763 | -0.0115 | 83.4076
5.5 | 0.6341 | 0.00903 | -0.0014 | 70.2215
6 | 0.642 | 0.01053 | 0.0062 | 60.9687
6.5 | 0.6467 | 0.01238 | 0.0137 | 52.2375
7 | 0.6539 | 0.01432 | 0.0203 | 45.6634
7.5 | 0.6846 | 0.01545 | 0.0235 | 44.3107
8 | 0.7217 | 0.01638 | 0.0257 | 44.0598
8.5 | 0.7593 | 0.01734 | 0.0277 | 43.7889
9 | 0.7959 | 0.01836 | 0.0298 | 43.3497
9.5 | 0.8296 | 0.01954 | 0.0322 | 42.4565
10 | 0.8661 | 0.02069 | 0.0342 | 41.8608
10.5 | 0.8998 | 0.02199 | 0.0363 | 40.9186
11 | 0.9256 | 0.02377 | 0.0392 | 38.9398
11.5 | 0.9587 | 0.02525 | 0.0411 | 37.9683
12 | 0.991 | 0.02678 | 0.0431 | 37.0052
12.5 | 1.0207 | 0.02857 | 0.045 | 35.7263
13 | 1.0467 | 0.03064 | 0.0472 | 34.1612
13.5 | 1.064 | 0.0334 | 0.0498 | 31.8563
14 | 1.0826 | 0.03625 | 0.052 | 29.8648
14.5 | 1.1021 | 0.03909 | 0.0539 | 28.1939
15 | 1.1175 | 0.0424 | 0.0557 | 26.3561
15.5 | 1.1359 | 0.04553 | 0.0572 | 24.9484
16 | 1.1477 | 0.04936 | 0.0586 | 23.2516

## 55. Re 2M Mach 0.50 (1)
BIGFOIL.COM POLAR EXPORT
NACA66-218 a=0.2
NACA66-218 a=0.2 |  |  |  | Cl Max: | 1.178 | at alpha= | 20 | deg
JavaFoil+Calcfoil stall+Eppler ext transition |  |  |  | L/D Max: | 115.343 | at alpha= | 3.5 | deg
Re: | 2000000 |  |  | Cd Min: | 0.00453 | at alpha= | -1 | deg
Mach: | 0.5 |  |  | Cl=0 at alpha= | -1.1042 | deg
|  |  |  | @ Cl=0.1, Cd= | 0.004787
|  |  |  | @ Cl=0.4, Cd= | 0.005181
|  |  |  | @ Cl=0.6, Cd= | 0.0054738
alpha (deg) | Cl | Cd | Cm | Cl/Cd
-20 | -1.06 | 0.18282 | 0.019 | -5.8
-19.5 | -1.032 | 0.17355 | 0.018 | -5.946
-19 | -1.004 | 0.16649 | 0.018 | -6.033
-18.5 | -0.977 | 0.16184 | 0.017 | -6.037
-18 | -0.951 | 0.15786 | 0.016 | -6.027
-17.5 | -0.921 | 0.1571 | 0.015 | -5.863
-17 | -0.893 | 0.14626 | 0.014 | -6.105
-16.5 | -0.865 | 0.1423 | 0.013 | -6.08
-16 | -0.838 | 0.13636 | 0.013 | -6.145
-15.5 | -0.81 | 0.13472 | 0.012 | -6.01
-15 | -0.781 | 0.1298 | 0.011 | -6.018
-14.5 | -0.753 | 0.12038 | 0.01 | -6.257
-14 | -0.726 | 0.12111 | 0.009 | -5.992
-13.5 | -0.698 | 0.11359 | 0.008 | -6.146
-13 | -0.671 | 0.11318 | 0.008 | -5.926
-12.5 | -0.641 | 0.10701 | 0.007 | -5.993
-12 | -0.614 | 0.10235 | 0.006 | -5.997
-11.5 | -0.586 | 0.11722 | 0.005 | -4.997
-11 | -0.558 | 0.09172 | 0.005 | -6.085
-10.5 | -0.53 | 0.08895 | 0.004 | -5.961
-10 | -0.503 | 0.08242 | 0.004 | -6.097
-9.5 | -0.474 | 0.07614 | 0.003 | -6.224
-9 | -0.446 | 0.06256 | 0.002 | -7.135
-8.5 | -0.418 | 0.0562 | 0.002 | -7.447
-8 | -0.61 | 0.05152 | 0.001 | -11.841
-7.5 | -0.749 | 0.01546 | 0 | -48.459
-7 | -0.729 | 0.01461 | -0.001 | -49.907
-6.5 | -0.691 | 0.01379 | -0.003 | -50.135
-6 | -0.643 | 0.013 | -0.004 | -49.484
-5.5 | -0.588 | 0.01233 | -0.005 | -47.733
-5 | -0.529 | 0.01177 | -0.007 | -44.96
-4.5 | -0.466 | 0.01132 | -0.008 | -41.183
-4 | -0.401 | 0.01089 | -0.01 | -36.82
-3.5 | -0.334 | 0.0102 | -0.011 | -32.74
-3 | -0.266 | 0.00962 | -0.013 | -27.611
-2.5 | -0.196 | 0.00961 | -0.014 | -20.433
-2 | -0.127 | 0.00929 | -0.016 | -13.627
-1.5 | -0.057 | 0.0049 | -0.018 | -11.625
-1 | 0.015 | 0.00453 | -0.019 | 3.212
-0.5 | 0.086 | 0.00472 | -0.021 | 18.325
0 | 0.157 | 0.00506 | -0.022 | 31.049
0.5 | 0.228 | 0.00511 | -0.024 | 44.667
1 | 0.299 | 0.00514 | -0.025 | 58.166
1.5 | 0.369 | 0.00515 | -0.027 | 71.56
2 | 0.439 | 0.00522 | -0.028 | 84.023
2.5 | 0.509 | 0.00527 | -0.03 | 96.552
3 | 0.578 | 0.00541 | -0.031 | 106.887
3.5 | 0.647 | 0.00561 | -0.032 | 115.343
4 | 0.711 | 0.00737 | -0.034 | 96.404
4.5 | 0.77 | 0.01355 | -0.035 | 56.841
5 | 0.834 | 0.01429 | -0.036 | 58.333
5.5 | 0.895 | 0.01503 | -0.038 | 59.533
6 | 0.952 | 0.01585 | -0.039 | 60.094
6.5 | 1.006 | 0.01675 | -0.041 | 60.082
7 | 1.055 | 0.01771 | -0.042 | 59.537
7.5 | 1.09 | 0.01888 | -0.043 | 57.751
8 | 1.11 | 0.02007 | -0.045 | 55.332
8.5 | 1.103 | 0.02149 | -0.046 | 51.309
9 | 1.028 | 0.02365 | -0.047 | 43.456
9.5 | 0.596 | 0.06903 | -0.022 | 8.628
10 | 0.624 | 0.06636 | -0.023 | 9.401
10.5 | 0.651 | 0.07368 | -0.024 | 8.841
11 | 0.679 | 0.09253 | -0.024 | 7.333
11.5 | 0.707 | 0.097 | -0.026 | 7.289
12 | 0.734 | 0.09919 | -0.027 | 7.404
12.5 | 0.762 | 0.10245 | -0.027 | 7.436
13 | 0.789 | 0.10752 | -0.028 | 7.339
13.5 | 0.817 | 0.11297 | -0.029 | 7.229
14 | 0.845 | 0.11859 | -0.031 | 7.128
14.5 | 0.872 | 0.12233 | -0.032 | 7.132
15 | 0.9 | 0.12698 | -0.033 | 7.088
15.5 | 0.93 | 0.1374 | -0.037 | 6.772
16 | 0.956 | 0.13784 | -0.036 | 6.937
16.5 | 0.984 | 0.14357 | -0.038 | 6.852
17 | 1.014 | 0.15133 | -0.041 | 6.703
17.5 | 1.04 | 0.15221 | -0.041 | 6.833
18 | 1.067 | 0.16044 | -0.042 | 6.653
18.5 | 1.096 | 0.16707 | -0.044 | 6.562
19 | 1.124 | 0.16804 | -0.045 | 6.688
19.5 | 1.15 | 0.17414 | -0.046 | 6.606
20 | 1.178 | 0.1819 | -0.047 | 6.476

## 56. Re 2M Mach 0.50 (2)
BIGFOIL.COM POLAR EXPORT
NACA66-218 a=0.2
NACA66-218 a=0.2 |  |  |  | Cl Max: | 0.9092 | at alpha= | 12.5 | deg
XFOIL ncrit=9 |  |  |  | L/D Max: | 114.25 | at alpha= | 3.5 | deg
Re: | 2000000 |  |  | Cd Min: | 0.17366 | at alpha= | 17.5 | deg
Mach: | 0.5 |  |  | Cl=0 at alpha= | -1.1049 | deg
|  |  |  | @ Cl=0.1, Cd= | 0.0057364
|  |  |  | @ Cl=0.4, Cd= | 0.0056659
|  |  |  | @ Cl=0.6, Cd= | 0.005594
alpha (deg) | Cl | Cd | Cm | Cl/Cd
-15 | -0.4062 | 0.13967 | -0.0601 | -2.9083
-14.5 | -0.3994 | 0.1304 | -0.0653 | -3.0629
-14 | -0.3978 | 0.12033 | -0.0709 | -3.3059
-13.5 | -0.3918 | 0.11146 | -0.0761 | -3.5152
-13 | -0.4082 | 0.09834 | -0.0836 | -4.1509
-12.5 | -0.4411 | 0.0814 | -0.0939 | -5.4189
-12 | -0.4826 | 0.06458 | -0.1054 | -7.4729
-11.5 | -0.5238 | 0.05297 | -0.1105 | -9.8886
-11 | -0.5632 | 0.04389 | -0.1108 | -12.8321
-10.5 | -0.5992 | 0.03609 | -0.1075 | -16.6029
-10 | -0.6198 | 0.02981 | -0.1023 | -20.7917
-9.5 | -0.6167 | 0.0252 | -0.0969 | -24.4722
-9 | -0.5874 | 0.02227 | -0.0927 | -26.3763
-8.5 | -0.5447 | 0.02014 | -0.0891 | -27.0457
-8 | -0.5016 | 0.01849 | -0.0855 | -27.1282
-7.5 | -0.46 | 0.0171 | -0.0817 | -26.9006
-7 | -0.4172 | 0.01593 | -0.0782 | -26.1896
-6.5 | -0.3786 | 0.01472 | -0.0743 | -25.7201
-6 | -0.3348 | 0.01377 | -0.071 | -24.3137
-5.5 | -0.2885 | 0.01294 | -0.0681 | -22.2952
-5 | -0.2427 | 0.01215 | -0.0652 | -19.9753
-4.5 | -0.1957 | 0.01146 | -0.0625 | -17.0768
-4 | -0.1474 | 0.01085 | -0.06 | -13.5853
-3.5 | -0.1006 | 0.01025 | -0.0574 | -9.8146
-3 | -0.0828 | 0.009 | -0.05 | -9.2
-2.5 | -0.1001 | 0.0077 | -0.0353 | -13
-2 | -0.123 | 0.00557 | -0.0196 | -22.0826
-1.5 | -0.055 | 0.00564 | -0.0202 | -9.7518
-1 | 0.0146 | 0.00569 | -0.0212 | 2.5659
-0.5 | 0.085 | 0.00573 | -0.0225 | 14.8342
0 | 0.1556 | 0.00576 | -0.0239 | 27.0139
0.5 | 0.226 | 0.0058 | -0.0254 | 38.9655
1 | 0.2962 | 0.00577 | -0.0268 | 51.3345
1.5 | 0.3663 | 0.00569 | -0.0282 | 64.3761
2 | 0.4362 | 0.00564 | -0.0294 | 77.3404
2.5 | 0.5056 | 0.00563 | -0.0304 | 89.8046
3 | 0.5735 | 0.00559 | -0.0309 | 102.5939
3.5 | 0.6398 | 0.0056 | -0.0309 | 114.25
4 | 0.6553 | 0.00642 | -0.0213 | 102.0717
4.5 | 0.6254 | 0.00797 | -0.0042 | 78.4693
5 | 0.6155 | 0.01001 | 0.0076 | 61.4885
5.5 | 0.6117 | 0.01217 | 0.0176 | 50.2629
6 | 0.6094 | 0.01446 | 0.0267 | 42.1438
6.5 | 0.6042 | 0.0171 | 0.0355 | 35.3333
7 | 0.622 | 0.0192 | 0.0411 | 32.3958
7.5 | 0.6617 | 0.02058 | 0.044 | 32.1526
8 | 0.7014 | 0.02206 | 0.0469 | 31.7951
8.5 | 0.741 | 0.02357 | 0.0498 | 31.4383
9 | 0.7738 | 0.02554 | 0.0533 | 30.2976
9.5 | 0.8086 | 0.02755 | 0.0565 | 29.3503
10 | 0.8366 | 0.03011 | 0.06 | 27.7848
10.5 | 0.8608 | 0.03297 | 0.0635 | 26.1086
11 | 0.8738 | 0.03679 | 0.0672 | 23.751
12 | 0.9015 | 0.04519 | 0.073 | 19.9491
12.5 | 0.9092 | 0.05033 | 0.075 | 18.0648
13 | 0.9077 | 0.05675 | 0.0761 | 15.9947
13.5 | 0.8991 | 0.06447 | 0.0754 | 13.946
14 | 0.8821 | 0.07384 | 0.0727 | 11.9461
14.5 | 0.8585 | 0.08482 | 0.0679 | 10.1214
15 | 0.8269 | 0.09772 | 0.0609 | 8.4619
15.5 | 0.7925 | 0.11217 | 0.0521 | 7.0652
16 | 0.7623 | 0.1271 | 0.0426 | 5.9976
16.5 | 0.7283 | 0.1437 | 0.0323 | 5.0682
17 | 0.6934 | 0.16184 | 0.0221 | 4.2845
17.5 | 0.6909 | 0.17366 | 0.0154 | 3.9785

## 57. Re 3M Mach 0.00 (1)
BIGFOIL.COM POLAR EXPORT
NACA66-218 a=0.2
NACA66-218 a=0.2 |  |  |  | Cl Max: | 1.395 | at alpha= | 14.5 | deg
JavaFoil+Calcfoil stall+Eppler ext transition |  |  |  | L/D Max: | 120.584 | at alpha= | 3 | deg
Re: | 3000000 |  |  | Cd Min: | 0.00421 | at alpha= | 3 | deg
Mach: | 0 |  |  | Cl=0 at alpha= | -1.1032 | deg
|  |  |  | @ Cl=0.1, Cd= | 0.0042421
|  |  |  | @ Cl=0.4, Cd= | 0.0043971
|  |  |  | @ Cl=0.6, Cd= | 0.0058831
alpha (deg) | Cl | Cd | Cm | Cl/Cd
-19.5 | -0.932 | 0.15355 | 0.015 | -6.067
-19 | -0.952 | 0.14708 | 0.014 | -6.476
-18.5 | -0.972 | 0.14009 | 0.014 | -6.94
-18 | -0.986 | 0.13079 | 0.014 | -7.538
-17.5 | -0.998 | 0.12278 | 0.014 | -8.127
-17 | -1.005 | 0.11714 | 0.013 | -8.581
-16.5 | -1.012 | 0.11019 | 0.013 | -9.18
-16 | -1.021 | 0.10076 | 0.013 | -10.129
-15.5 | -1.044 | 0.08172 | 0.014 | -12.773
-15 | -1.184 | 0.0248 | 0.017 | -47.739
-14.5 | -1.185 | 0.02238 | 0.017 | -52.926
-14 | -1.174 | 0.02129 | 0.015 | -55.138
-13.5 | -1.161 | 0.01982 | 0.014 | -58.575
-13 | -1.144 | 0.01858 | 0.013 | -61.594
-12.5 | -1.123 | 0.01758 | 0.012 | -63.902
-12 | -1.099 | 0.01657 | 0.011 | -66.328
-11.5 | -1.071 | 0.01595 | 0.01 | -67.127
-11 | -1.04 | 0.01516 | 0.009 | -68.583
-10.5 | -1.006 | 0.01451 | 0.008 | -69.313
-10 | -0.968 | 0.01385 | 0.006 | -69.893
-9.5 | -0.928 | 0.01322 | 0.005 | -70.217
-9 | -0.886 | 0.01267 | 0.004 | -69.881
-8.5 | -0.84 | 0.01214 | 0.003 | -69.217
-8 | -0.793 | 0.01163 | 0.002 | -68.179
-7.5 | -0.743 | 0.01121 | 0 | -66.332
-7 | -0.692 | 0.01075 | -0.001 | -64.358
-6.5 | -0.639 | 0.01033 | -0.002 | -61.836
-6 | -0.584 | 0.00991 | -0.003 | -58.923
-5.5 | -0.528 | 0.0096 | -0.005 | -55.014
-5 | -0.471 | 0.00927 | -0.006 | -50.762
-4.5 | -0.412 | 0.00898 | -0.007 | -45.904
-4 | -0.353 | 0.0087 | -0.009 | -40.633
-3.5 | -0.294 | 0.00846 | -0.01 | -34.697
-3 | -0.233 | 0.0082 | -0.011 | -28.428
-2.5 | -0.172 | 0.00796 | -0.013 | -21.627
-2 | -0.112 | 0.00423 | -0.014 | -26.389
-1.5 | -0.05 | 0.00424 | -0.015 | -11.699
-1 | 0.013 | 0.00425 | -0.017 | 2.975
-0.5 | 0.075 | 0.00423 | -0.018 | 17.754
0 | 0.137 | 0.00426 | -0.019 | 32.277
0.5 | 0.2 | 0.0043 | -0.021 | 46.451
1 | 0.262 | 0.00426 | -0.022 | 61.587
1.5 | 0.324 | 0.00435 | -0.023 | 74.483
2 | 0.386 | 0.00437 | -0.025 | 88.293
2.5 | 0.448 | 0.00449 | -0.026 | 99.711
3 | 0.508 | 0.00421 | -0.027 | 120.584
3.5 | 0.566 | 0.00559 | -0.028 | 101.17
4 | 0.624 | 0.00609 | -0.03 | 102.5
4.5 | 0.682 | 0.0067 | -0.031 | 101.743
5 | 0.735 | 0.01086 | -0.032 | 67.691
5.5 | 0.792 | 0.01131 | -0.033 | 70.06
6 | 0.848 | 0.01179 | -0.034 | 71.92
6.5 | 0.902 | 0.01229 | -0.036 | 73.421
7 | 0.955 | 0.01278 | -0.037 | 74.732
7.5 | 1.006 | 0.01333 | -0.038 | 75.448
8 | 1.054 | 0.01392 | -0.039 | 75.752
8.5 | 1.1 | 0.01448 | -0.04 | 75.968
9 | 1.144 | 0.01515 | -0.042 | 75.475
9.5 | 1.184 | 0.01587 | -0.043 | 74.637
10 | 1.222 | 0.01656 | -0.044 | 73.776
10.5 | 1.256 | 0.01735 | -0.045 | 72.393
11 | 1.286 | 0.01821 | -0.046 | 70.651
11.5 | 1.314 | 0.01911 | -0.047 | 68.73
12 | 1.337 | 0.0201 | -0.049 | 66.506
12.5 | 1.357 | 0.02114 | -0.05 | 64.157
13 | 1.372 | 0.02231 | -0.051 | 61.491
13.5 | 1.384 | 0.02344 | -0.052 | 59.033
14 | 1.391 | 0.02489 | -0.053 | 55.89
14.5 | 1.395 | 0.02638 | -0.054 | 52.878
15 | 1.391 | 0.02809 | -0.055 | 49.537
15.5 | 1.382 | 0.0297 | -0.056 | 46.541
16 | 1.369 | 0.0317 | -0.057 | 43.176
16.5 | 1.352 | 0.03382 | -0.058 | 39.966
17 | 1.331 | 0.03645 | -0.059 | 36.513
17.5 | 1.304 | 0.04017 | -0.059 | 32.463
18 | 1.276 | 0.04401 | -0.06 | 28.994
18.5 | 1.244 | 0.04922 | -0.06 | 25.271
19 | 1.169 | 0.07331 | -0.057 | 15.949
19.5 | 1.097 | 0.10662 | -0.052 | 10.285

## 58. Re 3M Mach 0.00 (2)
BIGFOIL.COM POLAR EXPORT
NACA66-218 a=0.2
NACA66-218 a=0.2 |  |  |  | Cl Max: | 1.4029 | at alpha= | 20 | deg
XFOIL ncrit=9 |  |  |  | L/D Max: | 113.445 | at alpha= | 3.5 | deg
Re: | 3000000 |  |  | Cd Min: | 0.06079 | at alpha= | 20 | deg
Mach: | 0 |  |  | Cl=0 at alpha= | -1.0986 | deg
|  |  |  | @ Cl=0.1, Cd= | 0.00435
|  |  |  | @ Cl=0.4, Cd= | 0.00437
|  |  |  | @ Cl=0.6, Cd= | 0.0064481
alpha (deg) | Cl | Cd | Cm | Cl/Cd
-20 | -1.305 | 0.04749 | -0.0778 | -27.4795
-19.5 | -1.2821 | 0.04495 | -0.0778 | -28.5228
-19 | -1.2749 | 0.04109 | -0.0771 | -31.027
-18.5 | -1.255 | 0.03844 | -0.0765 | -32.6483
-18 | -1.2377 | 0.03573 | -0.0755 | -34.6404
-17.5 | -1.2189 | 0.03324 | -0.0742 | -36.6697
-17 | -1.1951 | 0.03118 | -0.073 | -38.3291
-16.5 | -1.1745 | 0.02901 | -0.0713 | -40.486
-16 | -1.1492 | 0.0272 | -0.0698 | -42.25
-15.5 | -1.1192 | 0.02579 | -0.0684 | -43.3967
-15 | -1.0923 | 0.02417 | -0.0666 | -45.1924
-14.5 | -1.0611 | 0.02288 | -0.0651 | -46.3767
-14 | -1.0276 | 0.02179 | -0.0636 | -47.1592
-13.5 | -1.0016 | 0.0202 | -0.0612 | -49.5842
-13 | -0.9762 | 0.01865 | -0.0585 | -52.3432
-12.5 | -0.9414 | 0.01767 | -0.0568 | -53.2767
-12 | -0.9045 | 0.01678 | -0.0552 | -53.9035
-11.5 | -0.8665 | 0.01599 | -0.0537 | -54.1901
-11 | -0.8283 | 0.01521 | -0.0521 | -54.4576
-10.5 | -0.7899 | 0.01448 | -0.0504 | -54.5511
-10 | -0.7497 | 0.01381 | -0.049 | -54.2867
-9.5 | -0.7074 | 0.01326 | -0.0478 | -53.3484
-9 | -0.6722 | 0.0124 | -0.0453 | -54.2097
-8.5 | -0.6323 | 0.01179 | -0.0436 | -53.6302
-8 | -0.591 | 0.01128 | -0.0419 | -52.3936
-7.5 | -0.5497 | 0.01079 | -0.0402 | -50.9453
-7 | -0.5071 | 0.01033 | -0.0386 | -49.09
-6.5 | -0.4634 | 0.00994 | -0.0372 | -46.6197
-6 | -0.4253 | 0.00941 | -0.0346 | -45.1966
-5.5 | -0.3845 | 0.00903 | -0.0324 | -42.5803
-5 | -0.3448 | 0.00879 | -0.0298 | -39.2264
-4.5 | -0.3002 | 0.00851 | -0.0282 | -35.2761
-4 | -0.2517 | 0.00827 | -0.0274 | -30.4353
-3.5 | -0.2034 | 0.008 | -0.0265 | -25.425
-3 | -0.1636 | 0.00735 | -0.0241 | -22.2585
-2.5 | -0.1263 | 0.00646 | -0.0214 | -19.5511
-2 | -0.0976 | 0.00487 | -0.0173 | -20.0411
-1.5 | -0.0472 | 0.0043 | -0.0169 | -10.9767
-1 | 0.0116 | 0.0043 | -0.0179 | 2.6977
-0.5 | 0.0711 | 0.00435 | -0.0192 | 16.3448
0 | 0.1309 | 0.00435 | -0.0205 | 30.092
0.5 | 0.1911 | 0.00434 | -0.0219 | 44.0323
1 | 0.2513 | 0.00433 | -0.0233 | 58.037
1.5 | 0.3109 | 0.00435 | -0.0246 | 71.4713
2 | 0.3706 | 0.00437 | -0.026 | 84.8055
2.5 | 0.4306 | 0.00437 | -0.0274 | 98.5355
3 | 0.4895 | 0.0044 | -0.0286 | 111.25
3.5 | 0.54 | 0.00476 | -0.0282 | 113.4454
4 | 0.5736 | 0.00578 | -0.0247 | 99.2388
4.5 | 0.606 | 0.0066 | -0.0209 | 91.8182
5 | 0.6232 | 0.00746 | -0.0141 | 83.5389
5.5 | 0.6305 | 0.00842 | -0.0056 | 74.8812
6 | 0.6385 | 0.00976 | 0.0019 | 65.4201
6.5 | 0.6556 | 0.01102 | 0.0075 | 59.4918
7 | 0.677 | 0.01226 | 0.0121 | 55.2202
7.5 | 0.7129 | 0.01302 | 0.0143 | 54.7542
8 | 0.751 | 0.01374 | 0.0161 | 54.6579
8.5 | 0.7888 | 0.01449 | 0.0178 | 54.4375
9 | 0.8253 | 0.01528 | 0.0197 | 54.0118
9.5 | 0.8631 | 0.01606 | 0.0213 | 53.7422
10.5 | 0.9316 | 0.018 | 0.0251 | 51.7556
11 | 0.967 | 0.01896 | 0.0267 | 51.0021
11.5 | 1.0019 | 0.01996 | 0.0283 | 50.1954
12 | 1.035 | 0.0211 | 0.0299 | 49.0521
12.5 | 1.0622 | 0.02259 | 0.0321 | 47.0208
13 | 1.0958 | 0.02377 | 0.0335 | 46.1001
13.5 | 1.1252 | 0.02524 | 0.0352 | 44.58
14 | 1.157 | 0.02659 | 0.0365 | 43.5126
14.5 | 1.1839 | 0.02828 | 0.0381 | 41.8635
15 | 1.2118 | 0.02995 | 0.0395 | 40.4608
15.5 | 1.2354 | 0.03193 | 0.0412 | 38.6909
16 | 1.2485 | 0.03469 | 0.0436 | 35.9902
16.5 | 1.2682 | 0.03678 | 0.0456 | 34.4807
17 | 1.327 | 0.03959 | 0.0386 | 33.5186
18.5 | 1.374 | 0.04827 | 0.0426 | 28.4649
19 | 1.3836 | 0.05228 | 0.043 | 26.4652
19.5 | 1.399 | 0.05586 | 0.043 | 25.0448
20 | 1.4029 | 0.06079 | 0.0427 | 23.0778

## 59. Re 3M Mach 0.10 (1)
BIGFOIL.COM POLAR EXPORT
NACA66-218 a=0.2
NACA66-218 a=0.2 |  |  |  | Cl Max: | 1.379 | at alpha= | 14.5 | deg
JavaFoil+Calcfoil stall+Eppler ext transition |  |  |  | L/D Max: | 126.743 | at alpha= | 3 | deg
Re: | 3000000 |  |  | Cd Min: | 0.00403 | at alpha= | 3 | deg
Mach: | 0.1 |  |  | Cl=0 at alpha= | -1.1032 | deg
|  |  |  | @ Cl=0.1, Cd= | 0.0042659
|  |  |  | @ Cl=0.4, Cd= | 0.0043126
|  |  |  | @ Cl=0.6, Cd= | 0.005902
alpha (deg) | Cl | Cd | Cm | Cl/Cd
-19.5 | -0.885 | 0.15772 | 0.014 | -5.612
-19 | -0.91 | 0.14991 | 0.014 | -6.072
-18.5 | -0.933 | 0.14196 | 0.013 | -6.573
-18 | -0.948 | 0.1355 | 0.013 | -6.998
-17.5 | -0.961 | 0.12883 | 0.012 | -7.461
-17 | -0.974 | 0.12107 | 0.012 | -8.044
-16.5 | -0.984 | 0.1141 | 0.012 | -8.622
-16 | -0.992 | 0.1067 | 0.012 | -9.295
-15.5 | -1.002 | 0.09708 | 0.012 | -10.319
-15 | -1.155 | 0.02767 | 0.017 | -41.756
-14.5 | -1.166 | 0.02341 | 0.017 | -49.828
-14 | -1.162 | 0.02153 | 0.016 | -53.952
-13.5 | -1.15 | 0.02029 | 0.014 | -56.671
-13 | -1.136 | 0.01891 | 0.013 | -60.054
-12.5 | -1.118 | 0.01767 | 0.012 | -63.23
-12 | -1.094 | 0.01696 | 0.011 | -64.514
-11.5 | -1.068 | 0.01617 | 0.01 | -66.025
-11 | -1.038 | 0.01546 | 0.009 | -67.137
-10.5 | -1.005 | 0.01466 | 0.008 | -68.541
-10 | -0.969 | 0.01399 | 0.006 | -69.223
-9.5 | -0.929 | 0.01337 | 0.005 | -69.495
-9 | -0.887 | 0.01279 | 0.004 | -69.375
-8.5 | -0.842 | 0.01224 | 0.003 | -68.825
-8 | -0.795 | 0.01173 | 0.002 | -67.765
-7.5 | -0.746 | 0.01126 | 0 | -66.251
-7 | -0.694 | 0.01082 | -0.001 | -64.183
-6.5 | -0.641 | 0.01037 | -0.002 | -61.804
-6 | -0.586 | 0.00996 | -0.004 | -58.876
-5.5 | -0.53 | 0.00963 | -0.005 | -55.058
-5 | -0.473 | 0.00934 | -0.006 | -50.637
-4.5 | -0.414 | 0.00903 | -0.007 | -45.873
-4 | -0.355 | 0.00875 | -0.009 | -40.545
-3.5 | -0.295 | 0.00847 | -0.01 | -34.814
-3 | -0.234 | 0.00821 | -0.011 | -28.514
-2.5 | -0.173 | 0.00801 | -0.013 | -21.585
-2 | -0.112 | 0.00421 | -0.014 | -26.694
-1.5 | -0.05 | 0.00421 | -0.015 | -11.835
-1 | 0.013 | 0.00426 | -0.017 | 2.98
-0.5 | 0.075 | 0.00425 | -0.018 | 17.746
0 | 0.138 | 0.00429 | -0.019 | 32.208
0.5 | 0.201 | 0.00428 | -0.021 | 46.904
1 | 0.264 | 0.00432 | -0.022 | 60.995
1.5 | 0.325 | 0.00433 | -0.023 | 75.042
2 | 0.388 | 0.00435 | -0.025 | 89.154
2.5 | 0.449 | 0.00416 | -0.026 | 108.004
3 | 0.51 | 0.00403 | -0.027 | 126.743
3.5 | 0.568 | 0.00562 | -0.028 | 101.035
4 | 0.627 | 0.00614 | -0.03 | 102.194
4.5 | 0.685 | 0.00675 | -0.031 | 101.506
5 | 0.739 | 0.01095 | -0.032 | 67.485
5.5 | 0.796 | 0.01137 | -0.033 | 69.958
6 | 0.851 | 0.01186 | -0.035 | 71.783
6.5 | 0.906 | 0.01238 | -0.036 | 73.205
7 | 0.959 | 0.0129 | -0.037 | 74.372
7.5 | 1.01 | 0.01343 | -0.038 | 75.21
8 | 1.058 | 0.01402 | -0.039 | 75.442
8.5 | 1.104 | 0.01462 | -0.041 | 75.503
9 | 1.147 | 0.01527 | -0.042 | 75.079
9.5 | 1.187 | 0.01602 | -0.043 | 74.087
10 | 1.224 | 0.01673 | -0.044 | 73.114
10.5 | 1.257 | 0.01759 | -0.045 | 71.442
11 | 1.286 | 0.01845 | -0.047 | 69.708
11.5 | 1.312 | 0.01935 | -0.048 | 67.796
12 | 1.334 | 0.02037 | -0.049 | 65.482
12.5 | 1.351 | 0.02159 | -0.05 | 62.561
13 | 1.364 | 0.02271 | -0.051 | 60.079
13.5 | 1.373 | 0.024 | -0.052 | 57.231
14 | 1.378 | 0.02536 | -0.053 | 54.355
14.5 | 1.379 | 0.0269 | -0.054 | 51.261
15 | 1.371 | 0.02867 | -0.055 | 47.827
15.5 | 1.358 | 0.03046 | -0.056 | 44.597
16 | 1.34 | 0.03272 | -0.057 | 40.96
16.5 | 1.317 | 0.03553 | -0.058 | 37.063
17 | 1.29 | 0.03861 | -0.058 | 33.412
17.5 | 1.264 | 0.04068 | -0.059 | 31.065
18 | 1.226 | 0.04693 | -0.06 | 26.12
18.5 | 1.13 | 0.08042 | -0.055 | 14.052
19 | 1.055 | 0.1165 | -0.049 | 9.054
19.5 | 1.015 | 0.1304 | -0.048 | 7.787

## 60. Re 3M Mach 0.10 (2)
BIGFOIL.COM POLAR EXPORT
NACA66-218 a=0.2
NACA66-218 a=0.2 |  |  |  | Cl Max: | 1.3869 | at alpha= | 20 | deg
XFOIL ncrit=9 |  |  |  | L/D Max: | 113.619 | at alpha= | 3.5 | deg
Re: | 3000000 |  |  | Cd Min: | 0.06446 | at alpha= | 20 | deg
Mach: | 0.1 |  |  | Cl=0 at alpha= | -1.0988 | deg
|  |  |  | @ Cl=0.1, Cd= | 0.0043653
|  |  |  | @ Cl=0.4, Cd= | 0.0043755
|  |  |  | @ Cl=0.6, Cd= | 0.0064404
alpha (deg) | Cl | Cd | Cm | Cl/Cd
-20 | -1.2768 | 0.05214 | -0.0802 | -24.4879
-19.5 | -1.2578 | 0.0489 | -0.0805 | -25.7219
-19 | -1.2556 | 0.04426 | -0.0801 | -28.3687
-18.5 | -1.2386 | 0.04115 | -0.0796 | -30.0996
-18 | -1.2238 | 0.03802 | -0.0787 | -32.1883
-17.5 | -1.2079 | 0.03515 | -0.0774 | -34.3642
-17 | -1.1867 | 0.03276 | -0.0761 | -36.2241
-16.5 | -1.1686 | 0.03029 | -0.0743 | -38.5804
-16 | -1.1436 | 0.02837 | -0.0727 | -40.3102
-15.5 | -1.1147 | 0.02678 | -0.0712 | -41.6243
-15 | -1.0895 | 0.02499 | -0.0693 | -43.5974
-14.5 | -1.0598 | 0.02353 | -0.0675 | -45.0404
-14 | -1.0263 | 0.02235 | -0.066 | -45.9195
-13.5 | -0.9947 | 0.02107 | -0.0641 | -47.2093
-13 | -0.9751 | 0.01912 | -0.0607 | -50.999
-12.5 | -0.9406 | 0.01806 | -0.0588 | -52.0819
-12 | -0.9044 | 0.0171 | -0.0571 | -52.8889
-11.5 | -0.8657 | 0.0163 | -0.0556 | -53.1104
-11 | -0.8279 | 0.01548 | -0.0538 | -53.4819
-10.5 | -0.7892 | 0.01472 | -0.0521 | -53.6141
-10 | -0.7491 | 0.01401 | -0.0505 | -53.469
-9.5 | -0.7068 | 0.01343 | -0.0492 | -52.6284
-9 | -0.6705 | 0.01259 | -0.0469 | -53.2566
-8.5 | -0.6312 | 0.01193 | -0.0449 | -52.9086
-8 | -0.5899 | 0.0114 | -0.0432 | -51.7456
-7.5 | -0.5481 | 0.01089 | -0.0415 | -50.3306
-7 | -0.5052 | 0.01042 | -0.0399 | -48.4837
-6.5 | -0.4614 | 0.01002 | -0.0384 | -46.0479
-6 | -0.4227 | 0.00948 | -0.0359 | -44.5886
-5.5 | -0.3815 | 0.00908 | -0.0337 | -42.0154
-5 | -0.3412 | 0.00881 | -0.0312 | -38.7287
-4.5 | -0.2989 | 0.00855 | -0.029 | -34.9591
-4 | -0.2509 | 0.0083 | -0.028 | -30.2289
-3.5 | -0.2024 | 0.00804 | -0.0271 | -25.1741
-3 | -0.1624 | 0.0074 | -0.0247 | -21.9459
-2.5 | -0.1255 | 0.0065 | -0.0218 | -19.3077
-2 | -0.0972 | 0.00493 | -0.0176 | -19.716
-1.5 | -0.0475 | 0.00431 | -0.017 | -11.0209
-1 | 0.0117 | 0.00431 | -0.018 | 2.7146
-0.5 | 0.0716 | 0.00437 | -0.0193 | 16.3844
0 | 0.1317 | 0.00436 | -0.0206 | 30.2064
0.5 | 0.1923 | 0.00435 | -0.022 | 44.2069
1 | 0.2528 | 0.00434 | -0.0234 | 58.2488
1.5 | 0.3128 | 0.00436 | -0.0248 | 71.7431
2 | 0.3729 | 0.00438 | -0.0261 | 85.137
2.5 | 0.4332 | 0.00437 | -0.0275 | 99.1304
3 | 0.4926 | 0.00442 | -0.0287 | 111.448
3.5 | 0.5431 | 0.00478 | -0.0282 | 113.6192
4 | 0.576 | 0.00581 | -0.0246 | 99.1394
4.5 | 0.6076 | 0.00664 | -0.0206 | 91.506
5 | 0.621 | 0.00748 | -0.0129 | 83.0214
5.5 | 0.6288 | 0.00851 | -0.0046 | 73.8895
6 | 0.6363 | 0.0099 | 0.003 | 64.2727
6.5 | 0.654 | 0.01117 | 0.0085 | 58.5497
7 | 0.6753 | 0.01243 | 0.0132 | 54.3282
7.5 | 0.7119 | 0.01319 | 0.0153 | 53.9727
8 | 0.7501 | 0.01393 | 0.0172 | 53.8478
9 | 0.825 | 0.0155 | 0.0208 | 53.2258
9.5 | 0.8621 | 0.01633 | 0.0225 | 52.7924
10 | 0.8968 | 0.01732 | 0.0245 | 51.7783
10.5 | 0.931 | 0.01832 | 0.0264 | 50.8188
11 | 0.9671 | 0.01928 | 0.028 | 50.1608
11.5 | 1.0014 | 0.02036 | 0.0297 | 49.1847
12 | 1.0344 | 0.02155 | 0.0314 | 48
12.5 | 1.062 | 0.02307 | 0.0336 | 46.0338
13 | 1.0954 | 0.02431 | 0.0351 | 45.0596
13.5 | 1.1251 | 0.02581 | 0.0368 | 43.5916
14 | 1.1556 | 0.02731 | 0.0383 | 42.3142
14.5 | 1.1837 | 0.02899 | 0.0398 | 40.8313
15 | 1.2099 | 0.03085 | 0.0414 | 39.2188
15.5 | 1.2307 | 0.03311 | 0.0433 | 37.17
16 | 1.2462 | 0.0358 | 0.0455 | 34.8101
16.5 | 1.2668 | 0.03795 | 0.0474 | 33.3808
17 | 1.3197 | 0.04114 | 0.0412 | 32.0783
18.5 | 1.3658 | 0.05051 | 0.0446 | 27.0402
19 | 1.3728 | 0.05497 | 0.0449 | 24.9736
19.5 | 1.3856 | 0.05898 | 0.0448 | 23.4927
20 | 1.3869 | 0.06446 | 0.0442 | 21.5157

## 61. Re 3M Mach 0.25 (1)
BIGFOIL.COM POLAR EXPORT
NACA66-218 a=0.2
NACA66-218 a=0.2 |  |  |  | Cl Max: | 1.301 | at alpha= | 12.5 | deg
JavaFoil+Calcfoil stall+Eppler ext transition |  |  |  | L/D Max: | 115.01 | at alpha= | 3 | deg
Re: | 3000000 |  |  | Cd Min: | 0.00401 | at alpha= | 2.5 | deg
Mach: | 0.25 |  |  | Cl=0 at alpha= | -1.1016 | deg
|  |  |  | @ Cl=0.1, Cd= | 0.0043118
|  |  |  | @ Cl=0.4, Cd= | 0.0041148
|  |  |  | @ Cl=0.6, Cd= | 0.0060023
alpha (deg) | Cl | Cd | Cm | Cl/Cd
-17.5 | -0.686 | 0.14694 | 0.011 | -4.666
-17 | -0.728 | 0.13679 | 0.011 | -5.323
-16.5 | -0.767 | 0.12889 | 0.011 | -5.951
-16 | -0.802 | 0.12199 | 0.01 | -6.57
-15.5 | -0.831 | 0.11319 | 0.01 | -7.346
-15 | -0.857 | 0.10599 | 0.009 | -8.088
-14.5 | -0.878 | 0.09974 | 0.009 | -8.802
-14 | -0.888 | 0.09437 | 0.009 | -9.414
-13.5 | -0.896 | 0.08734 | 0.008 | -10.253
-13 | -0.926 | 0.06548 | 0.01 | -14.148
-12.5 | -1.059 | 0.01971 | 0.013 | -53.715
-12 | -1.052 | 0.01828 | 0.011 | -57.554
-11.5 | -1.038 | 0.01725 | 0.01 | -60.194
-11 | -1.018 | 0.01656 | 0.009 | -61.468
-10.5 | -0.994 | 0.01571 | 0.008 | -63.234
-10 | -0.965 | 0.01484 | 0.007 | -64.984
-9.5 | -0.931 | 0.01417 | 0.005 | -65.674
-9 | -0.893 | 0.01347 | 0.004 | -66.249
-8.5 | -0.851 | 0.01285 | 0.003 | -66.233
-8 | -0.806 | 0.01249 | 0.002 | -64.525
-7.5 | -0.758 | 0.01175 | 0 | -64.496
-7 | -0.707 | 0.01124 | -0.001 | -62.911
-6.5 | -0.654 | 0.01074 | -0.002 | -60.899
-6 | -0.599 | 0.0103 | -0.004 | -58.14
-5.5 | -0.542 | 0.00992 | -0.005 | -54.643
-5 | -0.484 | 0.00956 | -0.006 | -50.634
-4.5 | -0.424 | 0.00925 | -0.008 | -45.865
-4 | -0.364 | 0.00897 | -0.009 | -40.534
-3.5 | -0.302 | 0.00866 | -0.01 | -34.907
-3 | -0.24 | 0.00838 | -0.012 | -28.664
-2.5 | -0.177 | 0.00818 | -0.013 | -21.698
-2 | -0.114 | 0.00794 | -0.014 | -14.396
-1.5 | -0.051 | 0.00427 | -0.016 | -11.988
-1 | 0.013 | 0.00432 | -0.017 | 3.021
-0.5 | 0.077 | 0.00428 | -0.019 | 18.11
0 | 0.142 | 0.00437 | -0.02 | 32.479
0.5 | 0.206 | 0.00437 | -0.021 | 47.27
1 | 0.271 | 0.00438 | -0.023 | 61.894
1.5 | 0.334 | 0.00439 | -0.024 | 76.12
2 | 0.397 | 0.00412 | -0.025 | 96.399
2.5 | 0.46 | 0.00401 | -0.027 | 114.704
3 | 0.523 | 0.00455 | -0.028 | 115.01
3.5 | 0.582 | 0.00584 | -0.029 | 99.68
4 | 0.643 | 0.00639 | -0.03 | 100.578
4.5 | 0.702 | 0.00703 | -0.032 | 99.908
5 | 0.757 | 0.01133 | -0.033 | 66.828
5.5 | 0.815 | 0.01182 | -0.034 | 68.944
6 | 0.871 | 0.01235 | -0.035 | 70.59
6.5 | 0.927 | 0.01288 | -0.037 | 71.943
7 | 0.98 | 0.01348 | -0.038 | 72.722
7.5 | 1.03 | 0.0141 | -0.039 | 73.057
8 | 1.077 | 0.01474 | -0.04 | 73.092
8.5 | 1.121 | 0.01538 | -0.042 | 72.922
9 | 1.161 | 0.01615 | -0.043 | 71.931
9.5 | 1.197 | 0.01702 | -0.044 | 70.342
10 | 1.229 | 0.01782 | -0.045 | 68.963
10.5 | 1.255 | 0.01879 | -0.047 | 66.779
11 | 1.276 | 0.0199 | -0.048 | 64.12
11.5 | 1.29 | 0.02103 | -0.049 | 61.354
12 | 1.299 | 0.02227 | -0.05 | 58.34
12.5 | 1.301 | 0.02357 | -0.051 | 55.204
13 | 1.296 | 0.02532 | -0.052 | 51.18
13.5 | 1.284 | 0.02689 | -0.053 | 47.765
14 | 1.265 | 0.02872 | -0.054 | 44.054
14.5 | 1.238 | 0.03104 | -0.055 | 39.899
15 | 1.196 | 0.03458 | -0.056 | 34.588
15.5 | 1.129 | 0.04359 | -0.056 | 25.909
16 | 0.95 | 0.11273 | -0.037 | 8.431
16.5 | 0.894 | 0.12524 | -0.034 | 7.134
17 | 0.837 | 0.13336 | -0.033 | 6.279
17.5 | 0.778 | 0.14299 | -0.032 | 5.441

## 62. Re 3M Mach 0.25 (2)
BIGFOIL.COM POLAR EXPORT
NACA66-218 a=0.2
NACA66-218 a=0.2 |  |  |  | Cl Max: | 1.2904 | at alpha= | 18.5 | deg
XFOIL ncrit=9 |  |  |  | L/D Max: | 113.915 | at alpha= | 3 | deg
Re: | 3000000 |  |  | Cd Min: | 0.11405 | at alpha= | -19.5 | deg
Mach: | 0.25 |  |  | Cl=0 at alpha= | -1.1015 | deg
|  |  |  | @ Cl=0.1, Cd= | 0.0044494
|  |  |  | @ Cl=0.4, Cd= | 0.00443
|  |  |  | @ Cl=0.6, Cd= | 0.0063573
alpha (deg) | Cl | Cd | Cm | Cl/Cd
-19.5 | -0.8842 | 0.11405 | -0.0573 | -7.7527
-19 | -0.9691 | 0.08998 | -0.073 | -10.7702
-18.5 | -1.0102 | 0.07528 | -0.0821 | -13.4192
-18 | -1.0357 | 0.06451 | -0.0875 | -16.0549
-17.5 | -1.0579 | 0.05543 | -0.0905 | -19.0853
-17 | -1.0684 | 0.04862 | -0.0913 | -21.9745
-16.5 | -1.077 | 0.0427 | -0.0906 | -25.2225
-16 | -1.0666 | 0.03882 | -0.0893 | -27.4755
-15.5 | -1.0571 | 0.03513 | -0.0873 | -30.0911
-15 | -1.0454 | 0.03178 | -0.0849 | -32.8949
-14.5 | -1.0303 | 0.02888 | -0.0821 | -35.6752
-14 | -1.0069 | 0.0266 | -0.0795 | -37.8534
-13.5 | -0.9795 | 0.0247 | -0.077 | -39.6559
-12.5 | -0.9272 | 0.0209 | -0.071 | -44.3636
-12 | -0.8971 | 0.01932 | -0.0681 | -46.4337
-11.5 | -0.8605 | 0.01818 | -0.0658 | -47.3322
-11 | -0.8225 | 0.01717 | -0.0636 | -47.9033
-10.5 | -0.7832 | 0.0162 | -0.0614 | -48.3457
-10 | -0.7439 | 0.01527 | -0.0592 | -48.7164
-9.5 | -0.7015 | 0.01453 | -0.0574 | -48.2794
-9 | -0.6588 | 0.01383 | -0.0555 | -47.6356
-8.5 | -0.624 | 0.01282 | -0.0525 | -48.6739
-8 | -0.5826 | 0.01215 | -0.0503 | -47.9506
-7.5 | -0.5398 | 0.01152 | -0.0484 | -46.8576
-7 | -0.496 | 0.01097 | -0.0465 | -45.2142
-6.5 | -0.451 | 0.01049 | -0.0448 | -42.9933
-6 | -0.4097 | 0.00992 | -0.0424 | -41.3004
-5.5 | -0.3669 | 0.00945 | -0.0402 | -38.8254
-5 | -0.3232 | 0.00906 | -0.0382 | -35.6733
-4.5 | -0.2812 | 0.00869 | -0.0356 | -32.359
-4 | -0.2424 | 0.00846 | -0.0323 | -28.6525
-3.5 | -0.1954 | 0.0082 | -0.0307 | -23.8293
-3 | -0.1551 | 0.00762 | -0.0279 | -20.3543
-2.5 | -0.1207 | 0.00673 | -0.0242 | -17.9346
-2 | -0.0951 | 0.0052 | -0.0191 | -18.2885
-1.5 | -0.0487 | 0.00437 | -0.0176 | -11.1442
-1 | 0.0124 | 0.00438 | -0.0186 | 2.8311
-0.5 | 0.0744 | 0.00447 | -0.0199 | 16.6443
0 | 0.1365 | 0.00442 | -0.0213 | 30.8824
0.5 | 0.1991 | 0.00441 | -0.0228 | 45.1474
1 | 0.2615 | 0.0044 | -0.0242 | 59.4318
1.5 | 0.3232 | 0.00444 | -0.0255 | 72.7928
2 | 0.3856 | 0.00443 | -0.027 | 87.0429
2.5 | 0.4478 | 0.00443 | -0.0283 | 101.0835
3 | 0.5092 | 0.00447 | -0.0295 | 113.915
4 | 0.5885 | 0.00598 | -0.0238 | 98.4114
4.5 | 0.6141 | 0.00682 | -0.0182 | 90.044
5 | 0.6134 | 0.00778 | -0.0075 | 78.8432
5.5 | 0.6204 | 0.00908 | 0.0008 | 68.326
6 | 0.6262 | 0.0107 | 0.0086 | 58.5234
7 | 0.6676 | 0.01343 | 0.0186 | 49.7096
7.5 | 0.705 | 0.01427 | 0.0209 | 49.4043
8 | 0.7454 | 0.01504 | 0.0227 | 49.5612
8.5 | 0.7823 | 0.01599 | 0.025 | 48.9243
9 | 0.822 | 0.01683 | 0.0268 | 48.8414
9.5 | 0.8589 | 0.01782 | 0.0289 | 48.1987
10 | 0.8927 | 0.01902 | 0.0313 | 46.9348
10.5 | 0.9298 | 0.02011 | 0.0332 | 46.2357
11 | 0.9648 | 0.02133 | 0.0352 | 45.2321
12 | 1.028 | 0.02431 | 0.0398 | 42.2871
12.5 | 1.0602 | 0.02588 | 0.0417 | 40.966
13 | 1.0917 | 0.0275 | 0.0437 | 39.6982
14 | 1.1483 | 0.03143 | 0.0477 | 36.5352
14.5 | 1.1724 | 0.0338 | 0.0497 | 34.6864
15 | 1.1854 | 0.03708 | 0.0521 | 31.9687
15.5 | 1.2034 | 0.04011 | 0.054 | 30.0025
16 | 1.2204 | 0.04337 | 0.0556 | 28.1393
16.5 | 1.2373 | 0.04661 | 0.0571 | 26.5458
17 | 1.2588 | 0.05113 | 0.0556 | 24.6196
17.5 | 1.2785 | 0.05615 | 0.0535 | 22.7694
18 | 1.2832 | 0.06149 | 0.0535 | 20.8684
18.5 | 1.2904 | 0.06683 | 0.0528 | 19.3087
19 | 1.2798 | 0.07443 | 0.0514 | 17.1947
19.5 | 1.2563 | 0.0841 | 0.0484 | 14.9382
20 | 1.2419 | 0.09315 | 0.0448 | 13.3323

## 63. Re 3M Mach 0.50 (1)
BIGFOIL.COM POLAR EXPORT
NACA66-218 a=0.2
NACA66-218 a=0.2 |  |  |  | Cl Max: | 1.179 | at alpha= | 20 | deg
JavaFoil+Calcfoil stall+Eppler ext transition |  |  |  | L/D Max: | 106.742 | at alpha= | 2.5 | deg
Re: | 3000000 |  |  | Cd Min: | 0.00414 | at alpha= | -1.5 | deg
Mach: | 0.5 |  |  | Cl=0 at alpha= | -1.1042 | deg
|  |  |  | @ Cl=0.1, Cd= | 0.0044982
|  |  |  | @ Cl=0.4, Cd= | 0.0046214
|  |  |  | @ Cl=0.6, Cd= | 0.0063666
alpha (deg) | Cl | Cd | Cm | Cl/Cd
-20 | -1.063 | 0.17393 | 0.02 | -6.112
-19.5 | -1.033 | 0.16346 | 0.019 | -6.317
-19 | -1.005 | 0.16018 | 0.018 | -6.275
-18.5 | -0.978 | 0.153 | 0.017 | -6.389
-18 | -0.952 | 0.15246 | 0.017 | -6.245
-17.5 | -0.922 | 0.14771 | 0.015 | -6.243
-17 | -0.894 | 0.14065 | 0.014 | -6.353
-16.5 | -0.866 | 0.13444 | 0.013 | -6.439
-16 | -0.838 | 0.1296 | 0.013 | -6.467
-15.5 | -0.811 | 0.12608 | 0.012 | -6.432
-15 | -0.781 | 0.12257 | 0.011 | -6.376
-14.5 | -0.754 | 0.11453 | 0.01 | -6.581
-14 | -0.726 | 0.11395 | 0.009 | -6.373
-13.5 | -0.699 | 0.10654 | 0.009 | -6.557
-13 | -0.671 | 0.10603 | 0.008 | -6.329
-12.5 | -0.642 | 0.10016 | 0.007 | -6.406
-12 | -0.614 | 0.09548 | 0.006 | -6.431
-11.5 | -0.586 | 0.10933 | 0.005 | -5.358
-11 | -0.558 | 0.08763 | 0.005 | -6.372
-10.5 | -0.53 | 0.08316 | 0.004 | -6.379
-10 | -0.503 | 0.06182 | 0.004 | -8.142
-9.5 | -0.474 | 0.07111 | 0.003 | -6.668
-9 | -0.447 | 0.06019 | 0.002 | -7.42
-8.5 | -0.419 | 0.05454 | 0.002 | -7.686
-8 | -0.733 | 0.01516 | 0.002 | -48.352
-7.5 | -0.751 | 0.0144 | 0 | -52.167
-7 | -0.731 | 0.01351 | -0.001 | -54.055
-6.5 | -0.693 | 0.01275 | -0.003 | -54.315
-6 | -0.644 | 0.01206 | -0.004 | -53.437
-5.5 | -0.59 | 0.01139 | -0.005 | -51.747
-5 | -0.53 | 0.01087 | -0.007 | -48.763
-4.5 | -0.467 | 0.01047 | -0.008 | -44.618
-4 | -0.402 | 0.01002 | -0.01 | -40.079
-3.5 | -0.335 | 0.00965 | -0.011 | -34.679
-3 | -0.266 | 0.00926 | -0.013 | -28.746
-2.5 | -0.197 | 0.00898 | -0.014 | -21.927
-2 | -0.127 | 0.00842 | -0.016 | -15.071
-1.5 | -0.057 | 0.00414 | -0.018 | -13.837
-1 | 0.015 | 0.0045 | -0.019 | 3.243
-0.5 | 0.087 | 0.0045 | -0.021 | 19.272
0 | 0.158 | 0.00449 | -0.022 | 35.121
0.5 | 0.229 | 0.00453 | -0.024 | 50.594
1 | 0.3 | 0.00456 | -0.025 | 65.857
1.5 | 0.37 | 0.0046 | -0.027 | 80.48
2 | 0.44 | 0.00465 | -0.028 | 94.612
2.5 | 0.51 | 0.00478 | -0.03 | 106.742
3 | 0.577 | 0.00614 | -0.031 | 94.088
3.5 | 0.645 | 0.00681 | -0.032 | 94.731
4 | 0.711 | 0.00763 | -0.034 | 93.143
4.5 | 0.772 | 0.0126 | -0.035 | 61.258
5 | 0.835 | 0.01326 | -0.036 | 62.999
5.5 | 0.896 | 0.01397 | -0.038 | 64.174
6 | 0.954 | 0.01473 | -0.039 | 64.78
6.5 | 1.008 | 0.01559 | -0.041 | 64.679
7 | 1.057 | 0.01646 | -0.042 | 64.196
7.5 | 1.092 | 0.01752 | -0.043 | 62.332
8 | 1.112 | 0.01865 | -0.045 | 59.626
8.5 | 1.105 | 0.01998 | -0.046 | 55.291
9 | 1.03 | 0.02208 | -0.048 | 46.646
9.5 | 0.596 | 0.06605 | -0.022 | 9.022
10 | 0.627 | 0.064 | -0.027 | 9.792
10.5 | 0.652 | 0.07016 | -0.025 | 9.297
11 | 0.679 | 0.08023 | -0.025 | 8.466
11.5 | 0.707 | 0.09329 | -0.026 | 7.581
12 | 0.735 | 0.09394 | -0.027 | 7.822
12.5 | 0.762 | 0.09698 | -0.028 | 7.859
13 | 0.789 | 0.1015 | -0.028 | 7.777
13.5 | 0.818 | 0.1092 | -0.03 | 7.49
14 | 0.846 | 0.111 | -0.032 | 7.62
14.5 | 0.873 | 0.11458 | -0.032 | 7.618
15 | 0.901 | 0.12161 | -0.034 | 7.407
15.5 | 0.933 | 0.12933 | -0.038 | 7.214
16 | 0.957 | 0.13143 | -0.037 | 7.279
16.5 | 0.984 | 0.13451 | -0.038 | 7.318
17 | 1.017 | 0.14329 | -0.042 | 7.101
17.5 | 1.041 | 0.14717 | -0.041 | 7.072
18 | 1.068 | 0.14793 | -0.042 | 7.222
18.5 | 1.1 | 0.15508 | -0.046 | 7.092
19 | 1.124 | 0.15803 | -0.045 | 7.114
19.5 | 1.152 | 0.16453 | -0.046 | 6.999
20 | 1.179 | 0.16881 | -0.048 | 6.985

## 64. Re 3M Mach 0.50 (2)
BIGFOIL.COM POLAR EXPORT
NACA66-218 a=0.2
NACA66-218 a=0.2 |  |  |  | Cl Max: | 0.9557 | at alpha= | 12.5 | deg
XFOIL ncrit=9 |  |  |  | L/D Max: | 121.506 | at alpha= | 3 | deg
Re: | 3000000 |  |  | Cd Min: | 0.16736 | at alpha= | 17.5 | deg
Mach: | 0.5 |  |  | Cl=0 at alpha= | -1.1095 | deg
|  |  |  | @ Cl=0.1, Cd= | 0.0047781
|  |  |  | @ Cl=0.4, Cd= | 0.0047358
|  |  |  | @ Cl=0.6, Cd= | 0.016362
alpha (deg) | Cl | Cd | Cm | Cl/Cd
-15 | -0.4088 | 0.13906 | -0.0605 | -2.9397
-14.5 | -0.4042 | 0.12913 | -0.0661 | -3.1302
-14 | -0.4115 | 0.11716 | -0.0727 | -3.5123
-13.5 | -0.4337 | 0.10291 | -0.0807 | -4.2144
-13 | -0.4751 | 0.08564 | -0.0911 | -5.5476
-12.5 | -0.5213 | 0.06701 | -0.1039 | -7.7794
-12 | -0.56 | 0.05478 | -0.1107 | -10.2227
-11.5 | -0.5949 | 0.04559 | -0.1122 | -13.0489
-11 | -0.626 | 0.03815 | -0.1103 | -16.4089
-10.5 | -0.6435 | 0.0325 | -0.1061 | -19.8
-10 | -0.6551 | 0.02725 | -0.1005 | -24.0404
-9.5 | -0.6441 | 0.02306 | -0.0951 | -27.9315
-9 | -0.6118 | 0.02004 | -0.0904 | -30.5289
-8.5 | -0.5726 | 0.01817 | -0.0862 | -31.5135
-8 | -0.5349 | 0.01657 | -0.0818 | -32.2812
-7.5 | -0.4967 | 0.01518 | -0.0775 | -32.7207
-7 | -0.4517 | 0.01416 | -0.0741 | -31.8997
-6.5 | -0.405 | 0.01327 | -0.071 | -30.52
-6 | -0.358 | 0.01246 | -0.0679 | -28.7319
-5.5 | -0.3134 | 0.01163 | -0.0646 | -26.9475
-5 | -0.2656 | 0.01099 | -0.0619 | -24.1674
-4.5 | -0.2155 | 0.01039 | -0.0595 | -20.7411
-4 | -0.1671 | 0.0098 | -0.057 | -17.051
-3.5 | -0.1172 | 0.0093 | -0.0547 | -12.6022
-3 | -0.0757 | 0.00864 | -0.051 | -8.7616
-2.5 | -0.0702 | 0.00754 | -0.0406 | -9.3103
-2 | -0.0782 | 0.00613 | -0.0274 | -12.7569
-1.5 | -0.0542 | 0.00467 | -0.0202 | -11.606
-1 | 0.0152 | 0.00475 | -0.0213 | 3.2
-0.5 | 0.0866 | 0.00478 | -0.0228 | 18.1172
0 | 0.1578 | 0.00477 | -0.0244 | 33.0818
0.5 | 0.2288 | 0.00473 | -0.0259 | 48.3721
1 | 0.2993 | 0.00475 | -0.0274 | 63.0105
1.5 | 0.3703 | 0.00474 | -0.0289 | 78.1224
2 | 0.4416 | 0.00473 | -0.0304 | 93.3615
2.5 | 0.5115 | 0.00475 | -0.0314 | 107.6842
3 | 0.5808 | 0.00478 | -0.0323 | 121.5063
3.5 | 0.6204 | 0.00545 | -0.0274 | 113.8349
4 | 0.609 | 0.00657 | -0.0129 | 92.6941
4.5 | 0.5965 | 0.00828 | 0.0003 | 72.0411
5 | 0.5972 | 0.01009 | 0.0102 | 59.1873
5.5 | 0.5952 | 0.01221 | 0.0199 | 48.7469
6 | 0.5921 | 0.01456 | 0.029 | 40.6662
6.5 | 0.6017 | 0.01675 | 0.036 | 35.9224
7 | 0.6415 | 0.018 | 0.0391 | 35.6389
7.5 | 0.6853 | 0.01918 | 0.0418 | 35.7299
8 | 0.7259 | 0.02055 | 0.0447 | 35.3236
8.5 | 0.768 | 0.02192 | 0.0476 | 35.0365
9 | 0.8072 | 0.02353 | 0.0507 | 34.3051
9.5 | 0.8417 | 0.02548 | 0.0541 | 33.0338
10.5 | 0.9024 | 0.03022 | 0.0613 | 29.861
11 | 0.9247 | 0.03331 | 0.0651 | 27.7604
12 | 0.9509 | 0.04141 | 0.0719 | 22.9631
12.5 | 0.9557 | 0.04653 | 0.0746 | 20.5394
13 | 0.9484 | 0.05304 | 0.0765 | 17.8808
13.5 | 0.9359 | 0.06069 | 0.0767 | 15.421
14 | 0.9173 | 0.06984 | 0.0748 | 13.1343
14.5 | 0.895 | 0.08028 | 0.0707 | 11.1485
15 | 0.867 | 0.09231 | 0.0645 | 9.3923
15.5 | 0.8427 | 0.10493 | 0.057 | 8.0311
16 | 0.8185 | 0.11826 | 0.0485 | 6.9212
16.5 | 0.7964 | 0.13198 | 0.0397 | 6.0342
17 | 0.7703 | 0.1469 | 0.0303 | 5.2437
17.5 | 0.7202 | 0.16736 | 0.0183 | 4.3033

## 65. Re 4M Mach 0.00 (1)
BIGFOIL.COM POLAR EXPORT
NACA66-218 a=0.2
NACA66-218 a=0.2 |  |  |  | Cl Max: | 1.397 | at alpha= | 14.5 | deg
JavaFoil+Calcfoil stall+Eppler ext transition |  |  |  | L/D Max: | 98.235 | at alpha= | 4 | deg
Re: | 4000000 |  |  | Cd Min: | 0.00396 | at alpha= | -2 | deg
Mach: | 0 |  |  | Cl=0 at alpha= | -1.1032 | deg
|  |  |  | @ Cl=0.1, Cd= | 0.0039721
|  |  |  | @ Cl=0.4, Cd= | 0.004338
|  |  |  | @ Cl=0.6, Cd= | 0.0061547
alpha (deg) | Cl | Cd | Cm | Cl/Cd
-20 | -0.912 | 0.15616 | 0.016 | -5.839
-19.5 | -0.936 | 0.14704 | 0.016 | -6.369
-19 | -0.958 | 0.1403 | 0.015 | -6.829
-18.5 | -0.978 | 0.13272 | 0.015 | -7.371
-18 | -0.992 | 0.12441 | 0.015 | -7.975
-17.5 | -1.006 | 0.11524 | 0.015 | -8.727
-17 | -1.024 | 0.10201 | 0.015 | -10.035
-16.5 | -1.057 | 0.07916 | 0.017 | -13.349
-16 | -1.175 | 0.02908 | 0.019 | -40.389
-15.5 | -1.187 | 0.02491 | 0.019 | -47.668
-15 | -1.192 | 0.02238 | 0.018 | -53.24
-14.5 | -1.189 | 0.02073 | 0.017 | -57.392
-14 | -1.178 | 0.01976 | 0.016 | -59.647
-13.5 | -1.164 | 0.01854 | 0.014 | -62.803
-13 | -1.147 | 0.01745 | 0.013 | -65.718
-12.5 | -1.126 | 0.01658 | 0.012 | -67.907
-12 | -1.101 | 0.01559 | 0.011 | -70.663
-11.5 | -1.073 | 0.01506 | 0.01 | -71.256
-11 | -1.042 | 0.01432 | 0.009 | -72.726
-10.5 | -1.007 | 0.01369 | 0.008 | -73.551
-10 | -0.97 | 0.01309 | 0.006 | -74.103
-9.5 | -0.93 | 0.0125 | 0.005 | -74.35
-9 | -0.887 | 0.012 | 0.004 | -73.897
-8.5 | -0.842 | 0.0115 | 0.003 | -73.179
-8 | -0.794 | 0.01102 | 0.002 | -72.056
-7.5 | -0.744 | 0.01061 | 0 | -70.189
-7 | -0.693 | 0.01016 | -0.001 | -68.169
-6.5 | -0.64 | 0.00978 | -0.002 | -65.383
-6 | -0.585 | 0.00941 | -0.004 | -62.126
-5.5 | -0.529 | 0.0091 | -0.005 | -58.077
-5 | -0.471 | 0.0088 | -0.006 | -53.584
-4.5 | -0.413 | 0.00853 | -0.007 | -48.434
-4 | -0.354 | 0.00825 | -0.009 | -42.877
-3.5 | -0.294 | 0.008 | -0.01 | -36.765
-3 | -0.233 | 0.00779 | -0.011 | -29.976
-2.5 | -0.172 | 0.00756 | -0.013 | -22.804
-2 | -0.112 | 0.00396 | -0.014 | -28.232
-1.5 | -0.05 | 0.00396 | -0.015 | -12.529
-1 | 0.013 | 0.00398 | -0.017 | 3.178
-0.5 | 0.075 | 0.00396 | -0.018 | 18.94
0 | 0.137 | 0.00399 | -0.019 | 34.426
0.5 | 0.2 | 0.00398 | -0.021 | 50.159
1 | 0.262 | 0.00402 | -0.022 | 65.184
1.5 | 0.324 | 0.0041 | -0.023 | 78.868
2 | 0.386 | 0.00416 | -0.025 | 92.836
2.5 | 0.445 | 0.00491 | -0.026 | 90.768
3 | 0.505 | 0.00541 | -0.027 | 93.471
3.5 | 0.565 | 0.00587 | -0.028 | 96.243
4 | 0.624 | 0.00635 | -0.03 | 98.235
4.5 | 0.682 | 0.00696 | -0.031 | 97.986
5 | 0.736 | 0.01031 | -0.032 | 71.455
5.5 | 0.793 | 0.01071 | -0.033 | 74.022
6 | 0.849 | 0.01119 | -0.034 | 75.835
6.5 | 0.904 | 0.01165 | -0.036 | 77.529
7 | 0.957 | 0.01215 | -0.037 | 78.744
7.5 | 1.007 | 0.01264 | -0.038 | 79.706
8 | 1.056 | 0.01319 | -0.039 | 80.053
8.5 | 1.102 | 0.01374 | -0.041 | 80.219
9 | 1.145 | 0.01435 | -0.042 | 79.818
9.5 | 1.186 | 0.01501 | -0.043 | 78.99
10 | 1.224 | 0.01568 | -0.044 | 78.045
10.5 | 1.258 | 0.01644 | -0.045 | 76.491
11 | 1.288 | 0.01727 | -0.046 | 74.585
11.5 | 1.316 | 0.01808 | -0.048 | 72.779
12 | 1.339 | 0.01903 | -0.049 | 70.376
12.5 | 1.358 | 0.02002 | -0.05 | 67.871
13 | 1.374 | 0.02113 | -0.051 | 65.033
13.5 | 1.386 | 0.02219 | -0.052 | 62.467
14 | 1.393 | 0.02353 | -0.053 | 59.22
14.5 | 1.397 | 0.02494 | -0.054 | 56.019
15 | 1.394 | 0.0265 | -0.055 | 52.59
15.5 | 1.385 | 0.02806 | -0.056 | 49.359
16 | 1.372 | 0.02986 | -0.057 | 45.941
16.5 | 1.355 | 0.03176 | -0.058 | 42.669
17 | 1.335 | 0.03405 | -0.059 | 39.198
17.5 | 1.31 | 0.03713 | -0.059 | 35.276
18 | 1.283 | 0.04031 | -0.06 | 31.824
18.5 | 1.253 | 0.04397 | -0.061 | 28.499
19 | 1.219 | 0.04938 | -0.061 | 24.683
19.5 | 1.175 | 0.05867 | -0.061 | 20.037

## 66. Re 4M Mach 0.00 (2)
BIGFOIL.COM POLAR EXPORT
NACA66-218 a=0.2
NACA66-218 a=0.2 |  |  |  | Cl Max: | 1.4453 | at alpha= | 20 | deg
XFOIL ncrit=9 |  |  |  | L/D Max: | 120.27 | at alpha= | 3 | deg
Re: | 4000000 |  |  | Cd Min: | 0.05621 | at alpha= | 20 | deg
Mach: | 0 |  |  | Cl=0 at alpha= | -1.1007 | deg
|  |  |  | @ Cl=0.1, Cd= | 0.0039178
|  |  |  | @ Cl=0.4, Cd= | 0.0039386
|  |  |  | @ Cl=0.6, Cd= | 0.0069288
alpha (deg) | Cl | Cd | Cm | Cl/Cd
-20 | -1.3527 | 0.04305 | -0.0766 | -31.4216
-19.5 | -1.3281 | 0.04076 | -0.0764 | -32.5834
-19 | -1.3215 | 0.03709 | -0.0751 | -35.6295
-18.5 | -1.3179 | 0.03339 | -0.0732 | -39.4699
-18 | -1.3009 | 0.03087 | -0.0716 | -42.1412
-17.5 | -1.2807 | 0.02867 | -0.0699 | -44.6704
-17 | -1.2538 | 0.02701 | -0.0685 | -46.4198
-16.5 | -1.2269 | 0.02536 | -0.0669 | -48.3793
-16 | -1.1982 | 0.02392 | -0.0654 | -50.092
-15.5 | -1.168 | 0.02257 | -0.0638 | -51.7501
-14.5 | -1.1029 | 0.02027 | -0.0607 | -54.4105
-14 | -1.0681 | 0.01928 | -0.0592 | -55.3994
-13.5 | -1.034 | 0.01827 | -0.0575 | -56.5955
-13 | -0.9958 | 0.01747 | -0.0562 | -57.0006
-12.5 | -0.9581 | 0.01666 | -0.0548 | -57.509
-11.5 | -0.8914 | 0.01462 | -0.0503 | -60.9713
-11 | -0.8531 | 0.01387 | -0.0487 | -61.5068
-10.5 | -0.8135 | 0.01321 | -0.0471 | -61.5821
-10 | -0.773 | 0.01262 | -0.0456 | -61.252
-9.5 | -0.7317 | 0.01209 | -0.0441 | -60.5211
-9 | -0.6888 | 0.0116 | -0.0428 | -59.3793
-8.5 | -0.6465 | 0.01111 | -0.0414 | -58.1908
-8 | -0.6082 | 0.01047 | -0.0391 | -58.0898
-7.5 | -0.5674 | 0.00997 | -0.0372 | -56.9107
-7 | -0.5254 | 0.00955 | -0.0355 | -55.0157
-6.5 | -0.483 | 0.00917 | -0.0337 | -52.6718
-6 | -0.4408 | 0.00885 | -0.0317 | -49.8079
-5.5 | -0.4037 | 0.00856 | -0.0286 | -47.1612
-5 | -0.3592 | 0.00829 | -0.027 | -43.3293
-4.5 | -0.3099 | 0.00804 | -0.0263 | -38.5448
-4 | -0.2601 | 0.00778 | -0.0257 | -33.4319
-3.5 | -0.2091 | 0.00753 | -0.0254 | -27.7689
-3 | -0.1625 | 0.00708 | -0.0242 | -22.952
-2.5 | -0.1197 | 0.00641 | -0.0225 | -18.6739
-2 | -0.0803 | 0.00552 | -0.0202 | -14.5471
-1.5 | -0.0472 | 0.004 | -0.0168 | -11.8
-1 | 0.0119 | 0.0039 | -0.018 | 3.0513
-0.5 | 0.0719 | 0.00389 | -0.0193 | 18.4833
0 | 0.1325 | 0.00395 | -0.0208 | 33.5443
0.5 | 0.1921 | 0.00393 | -0.0221 | 48.8804
1 | 0.252 | 0.00394 | -0.0235 | 63.9594
1.5 | 0.3124 | 0.00392 | -0.0249 | 79.6939
2 | 0.3723 | 0.00392 | -0.0263 | 94.9745
2.5 | 0.4318 | 0.00396 | -0.0276 | 109.0404
3 | 0.4895 | 0.00407 | -0.0286 | 120.2703
3.5 | 0.5262 | 0.00515 | -0.0257 | 102.1748
4 | 0.5643 | 0.00594 | -0.0231 | 95
4.5 | 0.5962 | 0.00674 | -0.0192 | 88.457
5 | 0.6115 | 0.0075 | -0.012 | 81.5333
5.5 | 0.6209 | 0.00849 | -0.004 | 73.1331
6 | 0.634 | 0.0097 | 0.0027 | 65.3608
6.5 | 0.6569 | 0.01078 | 0.0074 | 60.9369
7 | 0.6898 | 0.0116 | 0.0102 | 59.4655
7.5 | 0.7286 | 0.01226 | 0.0121 | 59.429
8 | 0.7664 | 0.01293 | 0.014 | 59.273
8.5 | 0.8048 | 0.01361 | 0.0157 | 59.133
9 | 0.8435 | 0.01432 | 0.0173 | 58.9036
9.5 | 0.8795 | 0.01516 | 0.0192 | 58.0145
10 | 0.9167 | 0.01594 | 0.0208 | 57.5094
10.5 | 0.9526 | 0.0168 | 0.0225 | 56.7024
11 | 0.9886 | 0.01771 | 0.0241 | 55.8216
11.5 | 1.0203 | 0.01882 | 0.0262 | 54.2136
12 | 1.0558 | 0.01982 | 0.0276 | 53.2694
12.5 | 1.0891 | 0.02092 | 0.0292 | 52.0602
13 | 1.1222 | 0.0221 | 0.0307 | 50.7783
13.5 | 1.1538 | 0.02336 | 0.0323 | 49.3921
14 | 1.1837 | 0.02481 | 0.0339 | 47.7106
14.5 | 1.211 | 0.0264 | 0.0357 | 45.8712
15 | 1.2367 | 0.02818 | 0.0374 | 43.8857
15.5 | 1.2634 | 0.02994 | 0.0388 | 42.1977
16 | 1.2921 | 0.03157 | 0.04 | 40.9281
16.5 | 1.3146 | 0.03365 | 0.0416 | 39.0669
17 | 1.3368 | 0.03565 | 0.0433 | 37.4979
17.5 | 1.3817 | 0.03831 | 0.0392 | 36.0663
18 | 1.4032 | 0.04121 | 0.0394 | 34.05
18.5 | 1.4158 | 0.04454 | 0.0406 | 31.7872
19 | 1.4235 | 0.04844 | 0.0417 | 29.3869
19.5 | 1.4393 | 0.05176 | 0.042 | 27.8072
20 | 1.4453 | 0.05621 | 0.0422 | 25.7125

## 67. Re 4M Mach 0.10 (1)
BIGFOIL.COM POLAR EXPORT
NACA66-218 a=0.2
NACA66-218 a=0.2 |  |  |  | Cl Max: | 1.381 | at alpha= | 14 | deg
JavaFoil+Calcfoil stall+Eppler ext transition |  |  |  | L/D Max: | 97.866 | at alpha= | 4.5 | deg
Re: | 4000000 |  |  | Cd Min: | 0.00397 | at alpha= | -2 | deg
Mach: | 0.1 |  |  | Cl=0 at alpha= | -1.1032 | deg
|  |  |  | @ Cl=0.1, Cd= | 0.003976
|  |  |  | @ Cl=0.4, Cd= | 0.0043385
|  |  |  | @ Cl=0.6, Cd= | 0.006182
alpha (deg) | Cl | Cd | Cm | Cl/Cd
-19.5 | -0.888 | 0.15177 | 0.015 | -5.849
-19 | -0.913 | 0.14551 | 0.015 | -6.276
-18.5 | -0.937 | 0.13719 | 0.014 | -6.83
-18 | -0.953 | 0.1296 | 0.014 | -7.356
-17.5 | -0.968 | 0.12184 | 0.014 | -7.943
-17 | -0.984 | 0.11226 | 0.014 | -8.762
-16.5 | -0.999 | 0.10177 | 0.014 | -9.815
-16 | -1.027 | 0.08237 | 0.015 | -12.469
-15.5 | -1.157 | 0.02755 | 0.018 | -41.976
-15 | -1.171 | 0.02326 | 0.018 | -50.341
-14.5 | -1.173 | 0.02131 | 0.017 | -55.05
-14 | -1.166 | 0.01998 | 0.016 | -58.372
-13.5 | -1.154 | 0.01894 | 0.015 | -60.915
-13 | -1.139 | 0.01777 | 0.013 | -64.083
-12.5 | -1.12 | 0.01665 | 0.012 | -67.276
-12 | -1.096 | 0.01598 | 0.011 | -68.593
-11.5 | -1.07 | 0.01527 | 0.01 | -70.053
-11 | -1.04 | 0.0146 | 0.009 | -71.2
-10.5 | -1.007 | 0.01386 | 0.008 | -72.609
-10 | -0.97 | 0.01323 | 0.006 | -73.304
-9.5 | -0.931 | 0.01266 | 0.005 | -73.528
-9 | -0.888 | 0.01211 | 0.004 | -73.364
-8.5 | -0.844 | 0.01159 | 0.003 | -72.763
-8 | -0.796 | 0.0111 | 0.002 | -71.766
-7.5 | -0.747 | 0.01069 | 0 | -69.826
-7 | -0.695 | 0.01024 | -0.001 | -67.905
-6.5 | -0.642 | 0.00984 | -0.002 | -65.231
-6 | -0.587 | 0.00948 | -0.004 | -61.963
-5.5 | -0.531 | 0.00917 | -0.005 | -57.915
-5 | -0.473 | 0.00886 | -0.006 | -53.456
-4.5 | -0.415 | 0.00858 | -0.007 | -48.327
-4 | -0.355 | 0.00831 | -0.009 | -42.791
-3.5 | -0.295 | 0.00803 | -0.01 | -36.768
-3 | -0.235 | 0.0078 | -0.011 | -30.07
-2.5 | -0.173 | 0.00757 | -0.013 | -22.872
-2 | -0.112 | 0.00397 | -0.014 | -28.292
-1.5 | -0.05 | 0.00398 | -0.015 | -12.545
-1 | 0.013 | 0.00398 | -0.017 | 3.191
-0.5 | 0.075 | 0.00398 | -0.018 | 18.924
0 | 0.138 | 0.00397 | -0.019 | 34.778
0.5 | 0.201 | 0.00405 | -0.021 | 49.554
1 | 0.264 | 0.004 | -0.022 | 65.832
1.5 | 0.325 | 0.00409 | -0.023 | 79.459
2 | 0.388 | 0.00419 | -0.025 | 92.541
2.5 | 0.447 | 0.00492 | -0.026 | 90.939
3 | 0.508 | 0.00542 | -0.027 | 93.652
3.5 | 0.568 | 0.0059 | -0.028 | 96.217
4 | 0.627 | 0.00642 | -0.03 | 97.656
4.5 | 0.685 | 0.007 | -0.031 | 97.866
5 | 0.74 | 0.01038 | -0.032 | 71.237
5.5 | 0.797 | 0.0108 | -0.033 | 73.764
6 | 0.853 | 0.01126 | -0.035 | 75.69
6.5 | 0.907 | 0.01177 | -0.036 | 77.093
7 | 0.961 | 0.01223 | -0.037 | 78.549
7.5 | 1.011 | 0.01276 | -0.038 | 79.275
8 | 1.06 | 0.01329 | -0.04 | 79.738
8.5 | 1.105 | 0.01385 | -0.041 | 79.814
9 | 1.148 | 0.01455 | -0.042 | 78.957
9.5 | 1.188 | 0.01518 | -0.043 | 78.28
10 | 1.225 | 0.01584 | -0.044 | 77.348
10.5 | 1.259 | 0.01667 | -0.045 | 75.486
11 | 1.288 | 0.01749 | -0.047 | 73.673
11.5 | 1.314 | 0.01833 | -0.048 | 71.704
12 | 1.336 | 0.01929 | -0.049 | 69.261
12.5 | 1.353 | 0.02044 | -0.05 | 66.216
13 | 1.367 | 0.0215 | -0.051 | 63.559
13.5 | 1.376 | 0.02271 | -0.052 | 60.575
14 | 1.381 | 0.02399 | -0.053 | 57.543
14.5 | 1.381 | 0.0254 | -0.054 | 54.382
15 | 1.374 | 0.02707 | -0.055 | 50.747
15.5 | 1.361 | 0.02872 | -0.056 | 47.397
16 | 1.343 | 0.03076 | -0.057 | 43.671
16.5 | 1.321 | 0.03317 | -0.058 | 39.824
17 | 1.296 | 0.03571 | -0.059 | 36.276
17.5 | 1.269 | 0.03758 | -0.06 | 33.779
18 | 1.235 | 0.04205 | -0.06 | 29.355
18.5 | 1.195 | 0.04866 | -0.061 | 24.563
19 | 1.13 | 0.06634 | -0.059 | 17.032

## 68. Re 4M Mach 0.10 (2)
BIGFOIL.COM POLAR EXPORT
NACA66-218 a=0.2
NACA66-218 a=0.2 |  |  |  | Cl Max: | 1.4358 | at alpha= | 20 | deg
XFOIL ncrit=9 |  |  |  | L/D Max: | 120.711 | at alpha= | 3 | deg
Re: | 4000000 |  |  | Cd Min: | 0.05901 | at alpha= | 20 | deg
Mach: | 0.1 |  |  | Cl=0 at alpha= | -1.101 | deg
|  |  |  | @ Cl=0.1, Cd= | 0.0039227
|  |  |  | @ Cl=0.4, Cd= | 0.0039427
|  |  |  | @ Cl=0.6, Cd= | 0.0069697
alpha (deg) | Cl | Cd | Cm | Cl/Cd
-20 | -1.3364 | 0.04625 | -0.0796 | -28.8951
-19.5 | -1.3133 | 0.04363 | -0.0795 | -30.1008
-19 | -1.3032 | 0.03999 | -0.0787 | -32.5881
-18.5 | -1.2999 | 0.03601 | -0.0771 | -36.0983
-18 | -1.2914 | 0.03269 | -0.0751 | -39.5044
-17.5 | -1.2743 | 0.03013 | -0.0733 | -42.2934
-17 | -1.2493 | 0.02822 | -0.0718 | -44.27
-16.5 | -1.2249 | 0.02633 | -0.07 | -46.5211
-16 | -1.1968 | 0.02477 | -0.0683 | -48.3165
-15.5 | -1.1661 | 0.02336 | -0.0666 | -49.9187
-15 | -1.1355 | 0.02203 | -0.0649 | -51.5433
-14.5 | -1.1028 | 0.02083 | -0.0632 | -52.9429
-14 | -1.068 | 0.01977 | -0.0615 | -54.0212
-13.5 | -1.0348 | 0.01867 | -0.0597 | -55.4258
-13 | -0.9961 | 0.01784 | -0.0583 | -55.8352
-12.5 | -0.9591 | 0.01697 | -0.0567 | -56.5174
-11.5 | -0.8911 | 0.01491 | -0.0522 | -59.7653
-11 | -0.8532 | 0.01411 | -0.0504 | -60.4678
-10.5 | -0.8131 | 0.01343 | -0.0488 | -60.5436
-10 | -0.7729 | 0.0128 | -0.0471 | -60.3828
-9 | -0.6882 | 0.01174 | -0.0442 | -58.6201
-8.5 | -0.6458 | 0.01122 | -0.0427 | -57.5579
-8 | -0.6066 | 0.01059 | -0.0405 | -57.2805
-7.5 | -0.5657 | 0.01007 | -0.0386 | -56.1768
-7 | -0.5235 | 0.00963 | -0.0368 | -54.3614
-6.5 | -0.4808 | 0.00925 | -0.035 | -51.9784
-6 | -0.4382 | 0.00891 | -0.0331 | -49.1807
-5.5 | -0.3997 | 0.00858 | -0.0302 | -46.5851
-5 | -0.3582 | 0.00831 | -0.0278 | -43.1047
-4.5 | -0.3092 | 0.00807 | -0.027 | -38.3147
-4 | -0.2594 | 0.0078 | -0.0264 | -33.2564
-3.5 | -0.2084 | 0.00756 | -0.0259 | -27.5661
-3 | -0.1614 | 0.00713 | -0.0248 | -22.6367
-2.5 | -0.119 | 0.00645 | -0.0229 | -18.4496
-2 | -0.0799 | 0.00555 | -0.0204 | -14.3964
-1.5 | -0.0474 | 0.004 | -0.0169 | -11.85
-1 | 0.012 | 0.00391 | -0.0181 | 3.0691
-0.5 | 0.0724 | 0.0039 | -0.0194 | 18.5641
0 | 0.1333 | 0.00395 | -0.0209 | 33.7468
0.5 | 0.1934 | 0.00395 | -0.0222 | 48.962
1 | 0.2536 | 0.00395 | -0.0236 | 64.2025
1.5 | 0.3143 | 0.00393 | -0.0251 | 79.9746
2 | 0.3747 | 0.00393 | -0.0265 | 95.3435
2.5 | 0.4345 | 0.00396 | -0.0278 | 109.7222
3 | 0.4925 | 0.00408 | -0.0287 | 120.7108
3.5 | 0.529 | 0.00516 | -0.0258 | 102.5194
4 | 0.5665 | 0.00596 | -0.0229 | 95.0503
4.5 | 0.5975 | 0.00676 | -0.0188 | 88.3876
5.5 | 0.6192 | 0.00858 | -0.0029 | 72.1678
6 | 0.6321 | 0.00983 | 0.0038 | 64.3032
6.5 | 0.6549 | 0.01094 | 0.0085 | 59.8629
7 | 0.6887 | 0.01176 | 0.0112 | 58.5629
7.5 | 0.7272 | 0.01244 | 0.0131 | 58.4566
8 | 0.7657 | 0.01312 | 0.015 | 58.3613
8.5 | 0.8042 | 0.01382 | 0.0168 | 58.191
9 | 0.8426 | 0.01455 | 0.0185 | 57.9107
9.5 | 0.8789 | 0.01542 | 0.0204 | 56.9974
10 | 0.9159 | 0.01623 | 0.0221 | 56.4325
10.5 | 0.9528 | 0.01708 | 0.0238 | 55.7845
11.5 | 1.02 | 0.01921 | 0.0277 | 53.0973
12 | 1.0558 | 0.02023 | 0.0291 | 52.1898
12.5 | 1.0899 | 0.02134 | 0.0307 | 51.0731
13 | 1.1223 | 0.02259 | 0.0323 | 49.6813
13.5 | 1.1539 | 0.02392 | 0.034 | 48.24
14 | 1.1833 | 0.02544 | 0.0357 | 46.5134
14.5 | 1.2078 | 0.02728 | 0.0378 | 44.2742
15 | 1.2375 | 0.02888 | 0.0392 | 42.8497
15.5 | 1.263 | 0.03079 | 0.0408 | 41.0198
16 | 1.2909 | 0.03255 | 0.0421 | 39.659
17 | 1.3342 | 0.03696 | 0.0454 | 36.0985
17.5 | 1.3759 | 0.03978 | 0.0419 | 34.5877
19 | 1.4112 | 0.05116 | 0.044 | 27.5841
19.5 | 1.4317 | 0.05421 | 0.044 | 26.4103
20 | 1.4358 | 0.05901 | 0.0441 | 24.3315

## 69. Re 4M Mach 0.25 (1)
BIGFOIL.COM POLAR EXPORT
NACA66-218 a=0.2
NACA66-218 a=0.2 |  |  |  | Cl Max: | 1.303 | at alpha= | 12.5 | deg
JavaFoil+Calcfoil stall+Eppler ext transition |  |  |  | L/D Max: | 96.386 | at alpha= | 4.5 | deg
Re: | 4000000 |  |  | Cd Min: | 0.00401 | at alpha= | -0.5 | deg
Mach: | 0.25 |  |  | Cl=0 at alpha= | -1.1016 | deg
|  |  |  | @ Cl=0.1, Cd= | 0.0040241
|  |  |  | @ Cl=0.4, Cd= | 0.0042782
|  |  |  | @ Cl=0.6, Cd= | 0.006271
alpha (deg) | Cl | Cd | Cm | Cl/Cd
-18 | -0.64 | 0.17263 | 0.012 | -3.706
-17.5 | -0.686 | 0.14011 | 0.012 | -4.896
-17 | -0.729 | 0.13449 | 0.011 | -5.419
-16.5 | -0.768 | 0.1241 | 0.011 | -6.187
-16 | -0.803 | 0.11816 | 0.011 | -6.796
-15.5 | -0.833 | 0.10965 | 0.01 | -7.599
-15 | -0.859 | 0.10358 | 0.01 | -8.288
-14.5 | -0.883 | 0.09482 | 0.01 | -9.31
-14 | -0.894 | 0.08939 | 0.01 | -10.003
-13.5 | -0.91 | 0.07771 | 0.01 | -11.716
-13 | -1.064 | 0.02 | 0.014 | -53.178
-12.5 | -1.063 | 0.01838 | 0.013 | -57.814
-12 | -1.054 | 0.01725 | 0.011 | -61.124
-11.5 | -1.04 | 0.01632 | 0.01 | -63.72
-11 | -1.02 | 0.01565 | 0.009 | -65.201
-10.5 | -0.995 | 0.01485 | 0.008 | -67.01
-10 | -0.966 | 0.01404 | 0.007 | -68.804
-9.5 | -0.932 | 0.01339 | 0.005 | -69.635
-9 | -0.894 | 0.01273 | 0.004 | -70.241
-8.5 | -0.852 | 0.01217 | 0.003 | -70.034
-8 | -0.807 | 0.01183 | 0.002 | -68.224
-7.5 | -0.759 | 0.01111 | 0 | -68.289
-7 | -0.708 | 0.01063 | -0.001 | -66.595
-6.5 | -0.655 | 0.01018 | -0.002 | -64.329
-6 | -0.6 | 0.00977 | -0.004 | -61.404
-5.5 | -0.543 | 0.00941 | -0.005 | -57.691
-5 | -0.485 | 0.00907 | -0.006 | -53.465
-4.5 | -0.425 | 0.00879 | -0.008 | -48.335
-4 | -0.364 | 0.00852 | -0.009 | -42.782
-3.5 | -0.303 | 0.00823 | -0.01 | -36.781
-3 | -0.241 | 0.00797 | -0.012 | -30.184
-2.5 | -0.178 | 0.00773 | -0.013 | -22.997
-2 | -0.114 | 0.00753 | -0.014 | -15.204
-1.5 | -0.051 | 0.00403 | -0.016 | -12.723
-1 | 0.013 | 0.00403 | -0.017 | 3.237
-0.5 | 0.077 | 0.00401 | -0.019 | 19.307
0 | 0.142 | 0.00405 | -0.02 | 35.076
0.5 | 0.206 | 0.00404 | -0.021 | 51.109
1 | 0.271 | 0.00405 | -0.023 | 66.882
1.5 | 0.334 | 0.00415 | -0.024 | 80.558
2 | 0.398 | 0.00425 | -0.025 | 93.678
2.5 | 0.459 | 0.00511 | -0.027 | 89.748
3 | 0.521 | 0.00558 | -0.028 | 93.316
3.5 | 0.582 | 0.0061 | -0.029 | 95.468
4 | 0.642 | 0.00667 | -0.03 | 96.358
4.5 | 0.702 | 0.00728 | -0.032 | 96.386
5 | 0.758 | 0.01075 | -0.033 | 70.53
5.5 | 0.816 | 0.01121 | -0.034 | 72.82
6 | 0.873 | 0.01173 | -0.035 | 74.425
6.5 | 0.928 | 0.01225 | -0.037 | 75.767
7 | 0.982 | 0.01278 | -0.038 | 76.815
7.5 | 1.032 | 0.01337 | -0.039 | 77.174
8 | 1.079 | 0.014 | -0.041 | 77.07
8.5 | 1.123 | 0.01462 | -0.042 | 76.806
9 | 1.163 | 0.01535 | -0.043 | 75.766
9.5 | 1.199 | 0.01613 | -0.044 | 74.343
10 | 1.231 | 0.01691 | -0.045 | 72.787
10.5 | 1.257 | 0.01782 | -0.047 | 70.525
11 | 1.278 | 0.01883 | -0.048 | 67.835
11.5 | 1.293 | 0.01993 | -0.049 | 64.845
12 | 1.301 | 0.02111 | -0.05 | 61.639
12.5 | 1.303 | 0.02232 | -0.051 | 58.372
13 | 1.298 | 0.02397 | -0.052 | 54.144
13.5 | 1.286 | 0.02539 | -0.053 | 50.66
14 | 1.268 | 0.02707 | -0.054 | 46.817
14.5 | 1.241 | 0.02919 | -0.055 | 42.525
15 | 1.201 | 0.03198 | -0.056 | 37.568
15.5 | 1.147 | 0.03636 | -0.057 | 31.551
16 | 1.034 | 0.06236 | -0.053 | 16.58
16.5 | 0.903 | 0.11642 | -0.039 | 7.753
17 | 0.844 | 0.12634 | -0.037 | 6.677
17.5 | 0.78 | 0.13859 | -0.035 | 5.63

## 70. Re 4M Mach 0.25 (2)
BIGFOIL.COM POLAR EXPORT
NACA66-218 a=0.2
NACA66-218 a=0.2 |  |  |  | Cl Max: | 1.3471 | at alpha= | 19.5 | deg
XFOIL ncrit=9 |  |  |  | L/D Max: | 123.317 | at alpha= | 3 | deg
Re: | 4000000 |  |  | Cd Min: | 0.09561 | at alpha= | -20 | deg
Mach: | 0.25 |  |  | Cl=0 at alpha= | -1.1044 | deg
|  |  |  | @ Cl=0.1, Cd= | 0.0039698
|  |  |  | @ Cl=0.4, Cd= | 0.003996
|  |  |  | @ Cl=0.6, Cd= | 0.0068931
alpha (deg) | Cl | Cd | Cm | Cl/Cd
-20 | -1.0423 | 0.09561 | -0.0697 | -10.9016
-19.5 | -1.0463 | 0.08631 | -0.0756 | -12.1226
-19 | -1.091 | 0.07189 | -0.0842 | -15.176
-18.5 | -1.1141 | 0.06187 | -0.0887 | -18.0071
-18 | -1.1364 | 0.05315 | -0.0911 | -21.381
-17.5 | -1.1665 | 0.04485 | -0.0913 | -26.0089
-17 | -1.1779 | 0.03903 | -0.0898 | -30.1793
-16.5 | -1.1752 | 0.03481 | -0.0876 | -33.7604
-16 | -1.1553 | 0.03201 | -0.0856 | -36.0918
-15.5 | -1.1321 | 0.02961 | -0.0834 | -38.2337
-15 | -1.1107 | 0.02719 | -0.0807 | -40.8496
-14.5 | -1.0858 | 0.02509 | -0.0781 | -43.2762
-13.5 | -1.0254 | 0.02176 | -0.0729 | -47.1232
-13 | -0.993 | 0.02031 | -0.0703 | -48.8922
-12.5 | -0.9577 | 0.01907 | -0.0679 | -50.2202
-12 | -0.921 | 0.01794 | -0.0656 | -51.3378
-11.5 | -0.8804 | 0.01702 | -0.0636 | -51.7274
-11 | -0.8494 | 0.01565 | -0.0603 | -54.2748
-10.5 | -0.8113 | 0.0147 | -0.0579 | -55.1905
-10 | -0.7701 | 0.01393 | -0.0558 | -55.2836
-9.5 | -0.7273 | 0.01324 | -0.0539 | -54.932
-9 | -0.6841 | 0.01258 | -0.052 | -54.38
-8.5 | -0.6407 | 0.01196 | -0.0501 | -53.5702
-8 | -0.5967 | 0.01139 | -0.0483 | -52.3881
-7.5 | -0.5572 | 0.01068 | -0.0457 | -52.1723
-7 | -0.5143 | 0.01014 | -0.0436 | -50.7199
-6.5 | -0.47 | 0.00969 | -0.0417 | -48.5036
-6 | -0.4256 | 0.0093 | -0.0397 | -45.7634
-5.5 | -0.3818 | 0.00888 | -0.0376 | -42.9955
-5 | -0.3404 | 0.00846 | -0.035 | -40.2364
-4.5 | -0.2997 | 0.00819 | -0.032 | -36.5934
-4 | -0.2536 | 0.00795 | -0.0302 | -31.8994
-3.5 | -0.2031 | 0.00769 | -0.0292 | -26.4109
-3 | -0.1548 | 0.00733 | -0.0279 | -21.1187
-2.5 | -0.1145 | 0.00664 | -0.0252 | -17.244
-2 | -0.0775 | 0.00573 | -0.022 | -13.5253
-1.5 | -0.0485 | 0.00404 | -0.0175 | -12.005
-1 | 0.0128 | 0.00396 | -0.0187 | 3.2323
-0.5 | 0.0752 | 0.00395 | -0.0201 | 19.038
0 | 0.138 | 0.004 | -0.0216 | 34.5
0.5 | 0.2003 | 0.00403 | -0.023 | 49.7022
1 | 0.2627 | 0.00401 | -0.0245 | 65.5112
1.5 | 0.3254 | 0.00398 | -0.026 | 81.7588
2 | 0.3876 | 0.00399 | -0.0274 | 97.1429
2.5 | 0.4495 | 0.00402 | -0.0287 | 111.8159
3 | 0.5093 | 0.00413 | -0.0296 | 123.3172
3.5 | 0.544 | 0.00524 | -0.0259 | 103.8168
4 | 0.5772 | 0.00611 | -0.0218 | 94.4681
4.5 | 0.6002 | 0.0069 | -0.0156 | 86.9855
5 | 0.6024 | 0.00788 | -0.0056 | 76.4467
6 | 0.6221 | 0.01061 | 0.0093 | 58.6334
6.5 | 0.645 | 0.01185 | 0.0141 | 54.4304
7 | 0.6817 | 0.01268 | 0.0167 | 53.7618
7.5 | 0.7221 | 0.01341 | 0.0187 | 53.8479
8 | 0.7604 | 0.01424 | 0.0208 | 53.3989
8.5 | 0.8013 | 0.01497 | 0.0226 | 53.5271
9 | 0.8385 | 0.01589 | 0.0248 | 52.769
9.5 | 0.8768 | 0.0168 | 0.0268 | 52.1905
10 | 0.9147 | 0.01778 | 0.0288 | 51.4454
10.5 | 0.9514 | 0.01882 | 0.0309 | 50.5526
11 | 0.9859 | 0.02005 | 0.0331 | 49.1721
11.5 | 1.0198 | 0.02134 | 0.0353 | 47.7882
12 | 1.0569 | 0.02252 | 0.037 | 46.9316
12.5 | 1.0893 | 0.02401 | 0.0391 | 45.3686
13 | 1.1219 | 0.02553 | 0.0411 | 43.9444
13.5 | 1.1513 | 0.02732 | 0.0433 | 42.1413
14 | 1.1741 | 0.02958 | 0.0459 | 39.6924
14.5 | 1.2016 | 0.03165 | 0.0478 | 37.9652
15 | 1.2302 | 0.03374 | 0.0495 | 36.4612
15.5 | 1.2526 | 0.03634 | 0.0514 | 34.4689
16 | 1.2757 | 0.03897 | 0.0531 | 32.7354
16.5 | 1.2947 | 0.04203 | 0.0547 | 30.8042
17.5 | 1.3196 | 0.04989 | 0.057 | 26.4502
19.5 | 1.3471 | 0.07309 | 0.0518 | 18.4307
20 | 1.3398 | 0.08053 | 0.0497 | 16.6373

## 71. Re 4M Mach 0.50 (1)
BIGFOIL.COM POLAR EXPORT
NACA66-218 a=0.2
NACA66-218 a=0.2 |  |  |  | Cl Max: | 1.182 | at alpha= | 20 | deg
JavaFoil+Calcfoil stall+Eppler ext transition |  |  |  | L/D Max: | 99.512 | at alpha= | 2 | deg
Re: | 4000000 |  |  | Cd Min: | 0.00382 | at alpha= | -0.5 | deg
Mach: | 0.5 |  |  | Cl=0 at alpha= | -1.1042 | deg
|  |  |  | @ Cl=0.1, Cd= | 0.0038896
|  |  |  | @ Cl=0.4, Cd= | 0.0043665
|  |  |  | @ Cl=0.6, Cd= | 0.0066632
alpha (deg) | Cl | Cd | Cm | Cl/Cd
-20 | -1.064 | 0.16712 | 0.02 | -6.369
-19.5 | -1.034 | 0.15703 | 0.019 | -6.586
-19 | -1.006 | 0.15183 | 0.018 | -6.623
-18.5 | -0.978 | 0.14878 | 0.017 | -6.574
-18 | -0.953 | 0.1501 | 0.017 | -6.348
-17.5 | -0.924 | 0.14046 | 0.016 | -6.579
-17 | -0.894 | 0.1351 | 0.014 | -6.617
-16.5 | -0.866 | 0.12887 | 0.013 | -6.721
-16 | -0.839 | 0.12587 | 0.013 | -6.662
-15.5 | -0.812 | 0.12115 | 0.012 | -6.7
-15 | -0.782 | 0.11687 | 0.011 | -6.691
-14.5 | -0.754 | 0.11213 | 0.01 | -6.725
-14 | -0.726 | 0.1094 | 0.009 | -6.641
-13.5 | -0.699 | 0.10243 | 0.009 | -6.823
-13 | -0.671 | 0.10518 | 0.008 | -6.382
-12.5 | -0.642 | 0.09531 | 0.007 | -6.737
-12 | -0.615 | 0.08526 | 0.006 | -7.211
-11.5 | -0.586 | 0.10154 | 0.005 | -5.771
-11 | -0.559 | 0.07132 | 0.005 | -7.844
-10.5 | -0.532 | 0.06581 | 0.004 | -8.078
-10 | -0.604 | 0.01708 | 0.007 | -35.333
-9.5 | -0.474 | 0.06995 | 0.003 | -6.78
-9 | -0.447 | 0.05896 | 0.002 | -7.577
-8.5 | -0.42 | 0.0534 | 0.002 | -7.863
-8 | -0.737 | 0.01448 | 0.002 | -50.853
-7.5 | -0.752 | 0.01367 | 0 | -55.013
-7 | -0.731 | 0.0128 | -0.001 | -57.126
-6.5 | -0.694 | 0.01208 | -0.003 | -57.427
-6 | -0.645 | 0.01142 | -0.004 | -56.499
-5.5 | -0.59 | 0.01079 | -0.005 | -54.71
-5 | -0.531 | 0.0103 | -0.007 | -51.547
-4.5 | -0.468 | 0.0099 | -0.008 | -47.254
-4 | -0.402 | 0.00952 | -0.01 | -42.26
-3.5 | -0.335 | 0.00912 | -0.011 | -36.717
-3 | -0.267 | 0.0088 | -0.013 | -30.307
-2.5 | -0.197 | 0.00848 | -0.014 | -23.235
-2 | -0.127 | 0.00822 | -0.016 | -15.451
-1.5 | -0.057 | 0.00428 | -0.018 | -13.378
-1 | 0.015 | 0.004 | -0.019 | 3.644
-0.5 | 0.087 | 0.00382 | -0.021 | 22.704
0 | 0.158 | 0.0042 | -0.022 | 37.654
0.5 | 0.23 | 0.00422 | -0.024 | 54.442
1 | 0.301 | 0.00426 | -0.025 | 70.599
1.5 | 0.37 | 0.00432 | -0.027 | 85.739
2 | 0.441 | 0.00443 | -0.028 | 99.512
2.5 | 0.508 | 0.00585 | -0.03 | 86.916
3 | 0.577 | 0.00644 | -0.031 | 89.637
3.5 | 0.645 | 0.0071 | -0.032 | 90.774
4 | 0.711 | 0.00792 | -0.034 | 89.712
4.5 | 0.773 | 0.01197 | -0.035 | 64.575
5 | 0.836 | 0.01261 | -0.037 | 66.336
5.5 | 0.897 | 0.01328 | -0.038 | 67.591
6 | 0.955 | 0.014 | -0.039 | 68.233
6.5 | 1.01 | 0.01479 | -0.041 | 68.261
7 | 1.058 | 0.01562 | -0.042 | 67.734
7.5 | 1.094 | 0.01666 | -0.044 | 65.66
8 | 1.114 | 0.01771 | -0.045 | 62.895
8.5 | 1.106 | 0.01897 | -0.046 | 58.299
9 | 1.031 | 0.02092 | -0.048 | 49.293
9.5 | 0.596 | 0.06558 | -0.023 | 9.094
10 | 0.745 | 0.02315 | -0.05 | 32.179
10.5 | 0.77 | 0.0259 | -0.051 | 29.717
11 | 0.68 | 0.07836 | -0.025 | 8.674
11.5 | 0.707 | 0.09 | -0.027 | 7.861
12 | 0.737 | 0.07933 | -0.03 | 9.292
12.5 | 0.764 | 0.08624 | -0.03 | 8.858
13 | 0.79 | 0.09489 | -0.029 | 8.326
13.5 | 0.819 | 0.10474 | -0.031 | 7.818
14 | 0.846 | 0.10771 | -0.032 | 7.855
14.5 | 0.873 | 0.11116 | -0.033 | 7.856
15 | 0.903 | 0.1165 | -0.036 | 7.752
15.5 | 0.936 | 0.1237 | -0.04 | 7.564
16 | 0.957 | 0.12725 | -0.037 | 7.523
16.5 | 0.987 | 0.13338 | -0.04 | 7.403
17 | 1.022 | 0.13776 | -0.044 | 7.415
17.5 | 1.041 | 0.13949 | -0.041 | 7.464
18 | 1.07 | 0.14529 | -0.043 | 7.365
18.5 | 1.105 | 0.14729 | -0.047 | 7.499
19 | 1.125 | 0.15244 | -0.045 | 7.378
19.5 | 1.152 | 0.1578 | -0.047 | 7.3
20 | 1.182 | 0.16341 | -0.049 | 7.236

## 72. Re 4M Mach 0.50 (2)
BIGFOIL.COM POLAR EXPORT
NACA66-218 a=0.2
NACA66-218 a=0.2 |  |  |  | Cl Max: | 0.9868 | at alpha= | 12.5 | deg
XFOIL ncrit=9 |  |  |  | L/D Max: | 127.837 | at alpha= | 3 | deg
Re: | 4000000 |  |  | Cd Min: | 0.15991 | at alpha= | 17.5 | deg
Mach: | 0.5 |  |  | Cl=0 at alpha= | -1.117 | deg
|  |  |  | @ Cl=0.1, Cd= | 0.0042104
|  |  |  | @ Cl=0.4, Cd= | 0.0042847
|  |  |  | @ Cl=0.6, Cd= | 0.015269
alpha (deg) | Cl | Cd | Cm | Cl/Cd
-15 | -0.4355 | 0.13283 | -0.0634 | -3.2786
-14.5 | -0.4331 | 0.12284 | -0.0693 | -3.5257
-14 | -0.4397 | 0.11138 | -0.076 | -3.9477
-13.5 | -0.4493 | 0.09982 | -0.0829 | -4.5011
-13 | -0.4927 | 0.08122 | -0.0946 | -6.0662
-12.5 | -0.5319 | 0.06513 | -0.106 | -8.1667
-12 | -0.5695 | 0.05358 | -0.1117 | -10.629
-11.5 | -0.6099 | 0.0442 | -0.1126 | -13.7986
-11 | -0.6495 | 0.03623 | -0.1099 | -17.9271
-10.5 | -0.6852 | 0.02901 | -0.1044 | -23.6194
-10 | -0.6912 | 0.02414 | -0.0984 | -28.633
-9.5 | -0.6685 | 0.02086 | -0.0932 | -32.047
-9 | -0.6338 | 0.01855 | -0.0885 | -34.1671
-8.5 | -0.597 | 0.0168 | -0.0838 | -35.5357
-8 | -0.5589 | 0.01537 | -0.0793 | -36.363
-7.5 | -0.5162 | 0.01423 | -0.0753 | -36.2755
-7 | -0.4737 | 0.01316 | -0.0714 | -35.9954
-6.5 | -0.4264 | 0.0123 | -0.0682 | -34.6667
-6 | -0.3779 | 0.01154 | -0.0653 | -32.747
-5.5 | -0.3286 | 0.01085 | -0.0626 | -30.2857
-5 | -0.28 | 0.0102 | -0.0598 | -27.451
-4.5 | -0.2304 | 0.00962 | -0.0573 | -23.9501
-4 | -0.1791 | 0.00914 | -0.0551 | -19.5952
-3.5 | -0.1303 | 0.00864 | -0.0525 | -15.081
-3 | -0.0819 | 0.00819 | -0.0499 | -10
-2 | -0.0537 | 0.00644 | -0.0316 | -8.3385
-1.5 | -0.0537 | 0.00424 | -0.0203 | -12.6651
-1 | 0.0164 | 0.0042 | -0.0215 | 3.9048
-0.5 | 0.0877 | 0.0042 | -0.023 | 20.881
0 | 0.1586 | 0.00426 | -0.0245 | 37.23
0.5 | 0.2303 | 0.00427 | -0.0262 | 53.9344
1 | 0.3024 | 0.00426 | -0.028 | 70.9859
1.5 | 0.374 | 0.00427 | -0.0296 | 87.5878
2 | 0.4449 | 0.00431 | -0.031 | 103.2251
2.5 | 0.5157 | 0.00433 | -0.0322 | 119.0993
3 | 0.5791 | 0.00453 | -0.032 | 127.8366
3.5 | 0.5989 | 0.00562 | -0.0236 | 106.5658
4 | 0.5842 | 0.00675 | -0.0086 | 86.5481
4.5 | 0.5811 | 0.00836 | 0.0027 | 69.5096
5 | 0.5842 | 0.01017 | 0.0122 | 57.4435
5.5 | 0.582 | 0.01234 | 0.0218 | 47.1637
6 | 0.5868 | 0.01448 | 0.0299 | 40.5249
6.5 | 0.6134 | 0.01607 | 0.0348 | 38.1705
7 | 0.6574 | 0.01711 | 0.0375 | 38.422
7.5 | 0.7002 | 0.01828 | 0.0404 | 38.3042
8 | 0.7447 | 0.01946 | 0.043 | 38.2682
8.5 | 0.7876 | 0.0208 | 0.0459 | 37.8654
9 | 0.827 | 0.02239 | 0.0491 | 36.9361
9.5 | 0.8683 | 0.02394 | 0.0522 | 36.2698
10 | 0.9021 | 0.02599 | 0.0559 | 34.7095
10.5 | 0.9333 | 0.0283 | 0.0596 | 32.9788
11 | 0.9551 | 0.03134 | 0.0636 | 30.4754
11.5 | 0.9731 | 0.03478 | 0.0676 | 27.9787
12 | 0.9832 | 0.03902 | 0.0714 | 25.1973
12.5 | 0.9868 | 0.04406 | 0.0745 | 22.3967
13 | 0.982 | 0.05014 | 0.0768 | 19.5852
13.5 | 0.9735 | 0.05723 | 0.0776 | 17.0103
14 | 0.9581 | 0.06571 | 0.0764 | 14.5807
14.5 | 0.9291 | 0.07634 | 0.0729 | 12.1706
15 | 0.8961 | 0.08857 | 0.067 | 10.1174
16 | 0.8357 | 0.11547 | 0.0506 | 7.2374
16.5 | 0.8099 | 0.12959 | 0.0415 | 6.2497
17 | 0.7836 | 0.14441 | 0.032 | 5.4262
17.5 | 0.7569 | 0.15991 | 0.0226 | 4.7333

## 73. Re 5M Mach 0.00 (1)
BIGFOIL.COM POLAR EXPORT
NACA66-218 a=0.2
NACA66-218 a=0.2 |  |  |  | Cl Max: | 1.399 | at alpha= | 14.5 | deg
JavaFoil+Calcfoil stall+Eppler ext transition |  |  |  | L/D Max: | 97.618 | at alpha= | 4.5 | deg
Re: | 5000000 |  |  | Cd Min: | 0.00376 | at alpha= | 0 | deg
Mach: | 0 |  |  | Cl=0 at alpha= | -1.1032 | deg
|  |  |  | @ Cl=0.1, Cd= | 0.003766
|  |  |  | @ Cl=0.4, Cd= | 0.0049171
|  |  |  | @ Cl=0.6, Cd= | 0.0063525
alpha (deg) | Cl | Cd | Cm | Cl/Cd
-20 | -0.916 | 0.14989 | 0.017 | -6.109
-19.5 | -0.941 | 0.14075 | 0.017 | -6.687
-19 | -0.964 | 0.13367 | 0.017 | -7.209
-18.5 | -0.986 | 0.12453 | 0.016 | -7.918
-18 | -1.004 | 0.11298 | 0.017 | -8.89
-17.5 | -1.027 | 0.09832 | 0.017 | -10.442
-17 | -1.149 | 0.03655 | 0.021 | -31.426
-16.5 | -1.173 | 0.02919 | 0.02 | -40.186
-16 | -1.188 | 0.02512 | 0.02 | -47.28
-15.5 | -1.193 | 0.02294 | 0.019 | -52.027
-15 | -1.195 | 0.02112 | 0.018 | -56.594
-14.5 | -1.192 | 0.01966 | 0.017 | -60.615
-14 | -1.181 | 0.01876 | 0.016 | -62.954
-13.5 | -1.167 | 0.01766 | 0.014 | -66.076
-13 | -1.149 | 0.01665 | 0.013 | -68.987
-12.5 | -1.127 | 0.01584 | 0.012 | -71.18
-12 | -1.103 | 0.01488 | 0.011 | -74.135
-11.5 | -1.074 | 0.01441 | 0.01 | -74.525
-11 | -1.043 | 0.01372 | 0.009 | -76.023
-10.5 | -1.008 | 0.01312 | 0.008 | -76.872
-10 | -0.971 | 0.01254 | 0.006 | -77.413
-9.5 | -0.931 | 0.01198 | 0.005 | -77.709
-9 | -0.888 | 0.01149 | 0.004 | -77.304
-8.5 | -0.843 | 0.01102 | 0.003 | -76.459
-8 | -0.795 | 0.01056 | 0.002 | -75.257
-7.5 | -0.745 | 0.01019 | 0 | -73.167
-7 | -0.694 | 0.00976 | -0.001 | -71.097
-6.5 | -0.64 | 0.00939 | -0.002 | -68.192
-6 | -0.585 | 0.00904 | -0.004 | -64.733
-5.5 | -0.529 | 0.00875 | -0.005 | -60.455
-5 | -0.472 | 0.00846 | -0.006 | -55.758
-4.5 | -0.413 | 0.00821 | -0.007 | -50.391
-4 | -0.354 | 0.00795 | -0.009 | -44.577
-3.5 | -0.294 | 0.0077 | -0.01 | -38.198
-3 | -0.234 | 0.00747 | -0.011 | -31.288
-2.5 | -0.173 | 0.00725 | -0.013 | -23.809
-2 | -0.112 | 0.00378 | -0.014 | -29.605
-1.5 | -0.05 | 0.00379 | -0.015 | -13.107
-1 | 0.013 | 0.00379 | -0.017 | 3.333
-0.5 | 0.075 | 0.00377 | -0.018 | 19.891
0 | 0.137 | 0.00376 | -0.019 | 36.56
0.5 | 0.2 | 0.00386 | -0.021 | 51.845
1 | 0.262 | 0.00391 | -0.022 | 67.15
1.5 | 0.324 | 0.00398 | -0.023 | 81.292
2 | 0.384 | 0.00482 | -0.025 | 79.699
2.5 | 0.445 | 0.00519 | -0.026 | 85.628
3 | 0.505 | 0.00562 | -0.027 | 89.817
3.5 | 0.565 | 0.00605 | -0.028 | 93.325
4 | 0.624 | 0.00656 | -0.03 | 95.046
4.5 | 0.682 | 0.00699 | -0.031 | 97.618
5 | 0.737 | 0.00991 | -0.032 | 74.347
5.5 | 0.794 | 0.01031 | -0.033 | 76.999
6 | 0.85 | 0.01075 | -0.034 | 79.081
6.5 | 0.905 | 0.0112 | -0.036 | 80.766
7 | 0.958 | 0.01165 | -0.037 | 82.234
7.5 | 1.008 | 0.01214 | -0.038 | 83.063
8 | 1.057 | 0.01267 | -0.039 | 83.45
8.5 | 1.103 | 0.01319 | -0.041 | 83.612
9 | 1.147 | 0.01377 | -0.042 | 83.279
9.5 | 1.187 | 0.01441 | -0.043 | 82.414
10 | 1.225 | 0.01505 | -0.044 | 81.422
10.5 | 1.259 | 0.01576 | -0.045 | 79.921
11 | 1.29 | 0.01655 | -0.046 | 77.942
11.5 | 1.317 | 0.01733 | -0.048 | 75.996
12 | 1.341 | 0.01824 | -0.049 | 73.511
12.5 | 1.36 | 0.01918 | -0.05 | 70.91
13 | 1.376 | 0.02023 | -0.051 | 67.989
13.5 | 1.388 | 0.02124 | -0.052 | 65.34
14 | 1.395 | 0.02253 | -0.053 | 61.926
14.5 | 1.399 | 0.02387 | -0.054 | 58.617
15 | 1.396 | 0.02536 | -0.055 | 55.024
15.5 | 1.387 | 0.02682 | -0.056 | 51.72
16 | 1.374 | 0.02851 | -0.057 | 48.19
16.5 | 1.358 | 0.03029 | -0.058 | 44.818
17 | 1.338 | 0.03245 | -0.059 | 41.224
17.5 | 1.313 | 0.03516 | -0.06 | 37.346
18 | 1.287 | 0.03791 | -0.06 | 33.943
18.5 | 1.258 | 0.04118 | -0.061 | 30.542
19 | 1.225 | 0.04549 | -0.062 | 26.928
19.5 | 1.192 | 0.0501 | -0.062 | 23.783

## 74. Re 5M Mach 0.00 (2)
BIGFOIL.COM POLAR EXPORT
NACA66-218 a=0.2
NACA66-218 a=0.2 |  |  |  | Cl Max: | 1.4906 | at alpha= | 20 | deg
XFOIL ncrit=9 |  |  |  | L/D Max: | 115.053 | at alpha= | 2.5 | deg
Re: | 5000000 |  |  | Cd Min: | 0.05182 | at alpha= | 20 | deg
Mach: | 0 |  |  | Cl=0 at alpha= | -1.1283 | deg
|  |  |  | @ Cl=0.1, Cd= | 0.00366
|  |  |  | @ Cl=0.4, Cd= | 0.0037379
|  |  |  | @ Cl=0.6, Cd= | 0.0072905
alpha (deg) | Cl | Cd | Cm | Cl/Cd
-20 | -1.4134 | 0.03783 | -0.0744 | -37.3619
-19.5 | -1.3881 | 0.03579 | -0.0738 | -38.7846
-19 | -1.3695 | 0.03329 | -0.0726 | -41.1385
-18.5 | -1.3465 | 0.0312 | -0.0714 | -43.1571
-18 | -1.3206 | 0.0294 | -0.0703 | -44.9184
-17.5 | -1.2978 | 0.02743 | -0.0687 | -47.3132
-17 | -1.2793 | 0.02526 | -0.0664 | -50.6453
-16.5 | -1.2553 | 0.02351 | -0.0644 | -53.3943
-16 | -1.2261 | 0.02214 | -0.0627 | -55.3794
-15.5 | -1.1954 | 0.02088 | -0.061 | -57.251
-15 | -1.1625 | 0.01977 | -0.0594 | -58.8012
-14.5 | -1.1278 | 0.0188 | -0.0579 | -59.9894
-14 | -1.0921 | 0.01788 | -0.0564 | -61.0794
-13.5 | -1.0572 | 0.01694 | -0.0547 | -62.4085
-13 | -1.0187 | 0.0162 | -0.0533 | -62.8827
-12.5 | -0.9812 | 0.01542 | -0.0518 | -63.6316
-12 | -0.9423 | 0.01468 | -0.0503 | -64.1894
-11.5 | -0.9023 | 0.01405 | -0.0489 | -64.2206
-11 | -0.8662 | 0.01322 | -0.0468 | -65.5219
-10.5 | -0.8284 | 0.01251 | -0.0449 | -66.219
-10 | -0.7888 | 0.01187 | -0.0432 | -66.4532
-9.5 | -0.7468 | 0.01135 | -0.0418 | -65.7974
-9 | -0.7046 | 0.01087 | -0.0403 | -64.8206
-8.5 | -0.6626 | 0.0104 | -0.0387 | -63.7115
-8 | -0.6197 | 0.00999 | -0.0372 | -62.032
-7.5 | -0.5781 | 0.00956 | -0.0354 | -60.4707
-7 | -0.5388 | 0.00909 | -0.0331 | -59.2739
-6.5 | -0.4975 | 0.0087 | -0.031 | -57.1839
-6 | -0.4571 | 0.0084 | -0.0286 | -54.4167
-5.5 | -0.4143 | 0.00818 | -0.0265 | -50.6479
-5 | -0.3667 | 0.0079 | -0.0255 | -46.4177
-4.5 | -0.3168 | 0.00765 | -0.025 | -41.4118
-4 | -0.2652 | 0.00744 | -0.0248 | -35.6452
-3.5 | -0.2134 | 0.00721 | -0.0246 | -29.5978
-3 | -0.1629 | 0.00691 | -0.0241 | -23.5745
-2.5 | -0.1177 | 0.00639 | -0.0228 | -18.4194
-2 | -0.0729 | 0.00569 | -0.0214 | -12.812
-1.5 | -0.0371 | 0.00434 | -0.0185 | -8.5484
-1 | 0.0128 | 0.00365 | -0.0181 | 3.5068
-0.5 | 0.0726 | 0.00366 | -0.0194 | 19.8361
0 | 0.1319 | 0.00366 | -0.0207 | 36.0383
0.5 | 0.1928 | 0.00366 | -0.0222 | 52.6776
1 | 0.2534 | 0.00366 | -0.0237 | 69.235
1.5 | 0.3136 | 0.00369 | -0.0252 | 84.9864
2 | 0.3735 | 0.00372 | -0.0266 | 100.4032
2.5 | 0.4326 | 0.00376 | -0.0278 | 115.0532
3 | 0.4803 | 0.00439 | -0.0269 | 109.4077
3.5 | 0.5185 | 0.00532 | -0.0244 | 97.4624
4 | 0.5583 | 0.006 | -0.022 | 93.05
5 | 0.6058 | 0.00747 | -0.0109 | 81.0977
6.5 | 0.6634 | 0.01046 | 0.0064 | 63.4226
7 | 0.7006 | 0.01109 | 0.0086 | 63.174
7.5 | 0.7399 | 0.01168 | 0.0104 | 63.3476
8 | 0.7787 | 0.01233 | 0.0122 | 63.1549
8.5 | 0.8186 | 0.01296 | 0.0137 | 63.1636
9 | 0.855 | 0.01372 | 0.0157 | 62.3178
9.5 | 0.8938 | 0.0144 | 0.0173 | 62.0694
10 | 0.9311 | 0.01518 | 0.0189 | 61.3373
10.5 | 0.9676 | 0.016 | 0.0206 | 60.475
11 | 1.0012 | 0.01696 | 0.0226 | 59.033
11.5 | 1.0373 | 0.01787 | 0.0242 | 58.047
12 | 1.0732 | 0.01879 | 0.0256 | 57.1155
12.5 | 1.1068 | 0.01986 | 0.0272 | 55.7301
13 | 1.14 | 0.02099 | 0.0288 | 54.3116
13.5 | 1.1706 | 0.02229 | 0.0306 | 52.5168
14 | 1.1996 | 0.02373 | 0.0324 | 50.552
14.5 | 1.2297 | 0.02515 | 0.0339 | 48.8946
15 | 1.2609 | 0.02652 | 0.0352 | 47.5452
15.5 | 1.2887 | 0.02817 | 0.0367 | 45.7472
16 | 1.3163 | 0.02985 | 0.038 | 44.0972
16.5 | 1.342 | 0.03168 | 0.0394 | 42.3611
17.5 | 1.3812 | 0.03619 | 0.0429 | 38.1652
18 | 1.4219 | 0.03929 | 0.039 | 36.1899
19 | 1.4632 | 0.04513 | 0.0395 | 32.4219
19.5 | 1.4812 | 0.048 | 0.0401 | 30.8583
20 | 1.4906 | 0.05182 | 0.0408 | 28.765

## 75. Re 5M Mach 0.10 (1)
BIGFOIL.COM POLAR EXPORT
NACA66-218 a=0.2
NACA66-218 a=0.2 |  |  |  | Cl Max: | 1.383 | at alpha= | 14.5 | deg
JavaFoil+Calcfoil stall+Eppler ext transition |  |  |  | L/D Max: | 97.558 | at alpha= | 4.5 | deg
Re: | 5000000 |  |  | Cd Min: | 0.00377 | at alpha= | -1 | deg
Mach: | 0.1 |  |  | Cl=0 at alpha= | -1.1032 | deg
|  |  |  | @ Cl=0.1, Cd= | 0.0038119
|  |  |  | @ Cl=0.4, Cd= | 0.0049172
|  |  |  | @ Cl=0.6, Cd= | 0.006375
alpha (deg) | Cl | Cd | Cm | Cl/Cd
-19.5 | -0.891 | 0.14665 | 0.016 | -6.077
-19 | -0.917 | 0.13972 | 0.016 | -6.563
-18.5 | -0.942 | 0.13142 | 0.015 | -7.17
-18 | -0.96 | 0.12288 | 0.015 | -7.81
-17.5 | -0.977 | 0.1133 | 0.015 | -8.623
-17 | -1.003 | 0.09654 | 0.016 | -10.391
-16.5 | -1.122 | 0.03712 | 0.02 | -30.234
-16 | -1.156 | 0.02739 | 0.02 | -42.184
-15.5 | -1.169 | 0.02404 | 0.019 | -48.601
-15 | -1.175 | 0.02178 | 0.018 | -53.96
-14.5 | -1.176 | 0.02016 | 0.017 | -58.334
-14 | -1.169 | 0.01897 | 0.016 | -61.608
-13.5 | -1.156 | 0.01801 | 0.015 | -64.172
-13 | -1.141 | 0.01695 | 0.013 | -67.304
-12.5 | -1.121 | 0.01591 | 0.012 | -70.503
-12 | -1.098 | 0.01528 | 0.011 | -71.855
-11.5 | -1.071 | 0.01459 | 0.01 | -73.406
-11 | -1.041 | 0.01397 | 0.009 | -74.541
-10.5 | -1.008 | 0.01326 | 0.008 | -75.99
-10 | -0.971 | 0.01266 | 0.006 | -76.721
-9.5 | -0.932 | 0.01211 | 0.005 | -76.921
-9 | -0.89 | 0.01159 | 0.004 | -76.751
-8.5 | -0.845 | 0.01111 | 0.003 | -76.025
-8 | -0.797 | 0.01064 | 0.002 | -74.959
-7.5 | -0.748 | 0.01024 | 0 | -73.003
-7 | -0.696 | 0.00982 | -0.001 | -70.926
-6.5 | -0.643 | 0.00943 | -0.002 | -68.161
-6 | -0.588 | 0.00909 | -0.004 | -64.68
-5.5 | -0.531 | 0.00878 | -0.005 | -60.5
-5 | -0.474 | 0.00849 | -0.006 | -55.837
-4.5 | -0.415 | 0.00823 | -0.007 | -50.474
-4 | -0.356 | 0.00796 | -0.009 | -44.699
-3.5 | -0.296 | 0.00772 | -0.01 | -38.296
-3 | -0.235 | 0.00748 | -0.011 | -31.396
-2.5 | -0.173 | 0.0073 | -0.013 | -23.76
-2 | -0.112 | 0.00379 | -0.014 | -29.665
-1.5 | -0.05 | 0.00379 | -0.015 | -13.163
-1 | 0.013 | 0.00377 | -0.017 | 3.371
-0.5 | 0.075 | 0.0038 | -0.018 | 19.854
0 | 0.138 | 0.00383 | -0.019 | 36.084
0.5 | 0.201 | 0.00384 | -0.021 | 52.366
1 | 0.264 | 0.00389 | -0.022 | 67.778
1.5 | 0.325 | 0.00397 | -0.023 | 81.904
2 | 0.386 | 0.00483 | -0.025 | 79.949
2.5 | 0.447 | 0.00521 | -0.026 | 85.818
3 | 0.507 | 0.00564 | -0.027 | 89.955
3.5 | 0.567 | 0.0061 | -0.028 | 92.957
4 | 0.627 | 0.0066 | -0.03 | 94.898
4.5 | 0.685 | 0.00702 | -0.031 | 97.558
5 | 0.74 | 0.00996 | -0.032 | 74.343
5.5 | 0.798 | 0.01037 | -0.033 | 76.892
6 | 0.854 | 0.01081 | -0.035 | 78.933
6.5 | 0.908 | 0.01128 | -0.036 | 80.507
7 | 0.962 | 0.01175 | -0.037 | 81.836
7.5 | 1.012 | 0.01225 | -0.038 | 82.618
8 | 1.061 | 0.01276 | -0.04 | 83.12
8.5 | 1.107 | 0.0133 | -0.041 | 83.233
9 | 1.15 | 0.01396 | -0.042 | 82.362
9.5 | 1.19 | 0.01454 | -0.043 | 81.833
10 | 1.227 | 0.0152 | -0.044 | 80.695
10.5 | 1.26 | 0.016 | -0.046 | 78.773
11 | 1.29 | 0.01676 | -0.047 | 76.986
11.5 | 1.316 | 0.01755 | -0.048 | 74.955
12 | 1.337 | 0.01849 | -0.049 | 72.349
12.5 | 1.355 | 0.01958 | -0.05 | 69.188
13 | 1.368 | 0.02058 | -0.051 | 66.465
13.5 | 1.377 | 0.02176 | -0.052 | 63.308
14 | 1.382 | 0.02297 | -0.053 | 60.195
14.5 | 1.383 | 0.0243 | -0.054 | 56.92
15 | 1.376 | 0.0259 | -0.055 | 53.126
15.5 | 1.363 | 0.02747 | -0.056 | 49.632
16 | 1.346 | 0.02936 | -0.057 | 45.839
16.5 | 1.324 | 0.03156 | -0.058 | 41.945
17 | 1.299 | 0.03388 | -0.059 | 38.337
17.5 | 1.273 | 0.03557 | -0.06 | 35.785
18 | 1.239 | 0.03944 | -0.061 | 31.413
18.5 | 1.202 | 0.04463 | -0.061 | 26.933
19 | 1.164 | 0.04989 | -0.061 | 23.331
19.5 | 1.124 | 0.05556 | -0.062 | 20.231

## 76. Re 5M Mach 0.10 (2)
BIGFOIL.COM POLAR EXPORT
NACA66-218 a=0.2
NACA66-218 a=0.2 |  |  |  | Cl Max: | 1.4825 | at alpha= | 20 | deg
XFOIL ncrit=9 |  |  |  | L/D Max: | 115.491 | at alpha= | 2.5 | deg
Re: | 5000000 |  |  | Cd Min: | 0.0544 | at alpha= | 20 | deg
Mach: | 0.1 |  |  | Cl=0 at alpha= | -1.1295 | deg
|  |  |  | @ Cl=0.1, Cd= | 0.00367
|  |  |  | @ Cl=0.4, Cd= | 0.0037462
|  |  |  | @ Cl=0.6, Cd= | 0.0073268
alpha (deg) | Cl | Cd | Cm | Cl/Cd
-20 | -1.4029 | 0.04035 | -0.0779 | -34.7683
-19.5 | -1.3803 | 0.0379 | -0.0772 | -36.4195
-19 | -1.3639 | 0.03507 | -0.0761 | -38.8908
-18.5 | -1.3415 | 0.0328 | -0.0749 | -40.8994
-18 | -1.3145 | 0.03093 | -0.0738 | -42.4992
-17.5 | -1.2952 | 0.02861 | -0.0719 | -45.2709
-17 | -1.2724 | 0.02662 | -0.0701 | -47.7986
-16.5 | -1.253 | 0.02448 | -0.0676 | -51.1846
-16 | -1.224 | 0.023 | -0.0658 | -53.2174
-15.5 | -1.1959 | 0.02152 | -0.0637 | -55.5716
-15 | -1.1636 | 0.02032 | -0.062 | -57.2638
-14.5 | -1.1285 | 0.0193 | -0.0604 | -58.4715
-14 | -1.0935 | 0.0183 | -0.0587 | -59.7541
-13.5 | -1.0578 | 0.01733 | -0.057 | -61.0387
-13 | -1.0201 | 0.01652 | -0.0554 | -61.7494
-12.5 | -0.9818 | 0.01572 | -0.0538 | -62.4555
-12 | -0.9434 | 0.01493 | -0.0521 | -63.1882
-11.5 | -0.9027 | 0.01429 | -0.0507 | -63.17
-11 | -0.865 | 0.01351 | -0.0488 | -64.0266
-10.5 | -0.8283 | 0.01271 | -0.0466 | -65.1692
-10 | -0.7883 | 0.01205 | -0.0448 | -65.4191
-9.5 | -0.7465 | 0.0115 | -0.0433 | -64.913
-9 | -0.7042 | 0.011 | -0.0417 | -64.0182
-8.5 | -0.6616 | 0.01052 | -0.0401 | -62.8897
-8 | -0.6186 | 0.01009 | -0.0386 | -61.3082
-7.5 | -0.5761 | 0.00967 | -0.0369 | -59.576
-7 | -0.5368 | 0.00917 | -0.0344 | -58.5387
-6.5 | -0.4949 | 0.00877 | -0.0324 | -56.431
-6 | -0.4535 | 0.00843 | -0.0302 | -53.796
-5.5 | -0.413 | 0.00821 | -0.0276 | -50.3045
-5 | -0.3661 | 0.00793 | -0.0263 | -46.1665
-4.5 | -0.3165 | 0.00767 | -0.0256 | -41.2647
-4 | -0.2648 | 0.00746 | -0.0253 | -35.496
-3.5 | -0.213 | 0.00723 | -0.025 | -29.4606
-3 | -0.1623 | 0.00694 | -0.0246 | -23.3862
-2.5 | -0.117 | 0.00642 | -0.0232 | -18.2243
-2 | -0.0726 | 0.0057 | -0.0216 | -12.7368
-1.5 | -0.0369 | 0.00436 | -0.0187 | -8.4633
-1 | 0.0129 | 0.00366 | -0.0182 | 3.5246
-0.5 | 0.0731 | 0.00367 | -0.0196 | 19.9183
0 | 0.1328 | 0.00367 | -0.0208 | 36.1853
0.5 | 0.1941 | 0.00367 | -0.0224 | 52.8883
1 | 0.2551 | 0.00367 | -0.0239 | 69.5095
1.5 | 0.3156 | 0.0037 | -0.0253 | 85.2973
2 | 0.376 | 0.00373 | -0.0267 | 100.8043
2.5 | 0.4354 | 0.00377 | -0.028 | 115.4907
3 | 0.4832 | 0.0044 | -0.0271 | 109.8182
3.5 | 0.5211 | 0.00534 | -0.0244 | 97.5843
4 | 0.5604 | 0.00602 | -0.0219 | 93.0897
4.5 | 0.5901 | 0.00681 | -0.0175 | 86.652
5 | 0.6037 | 0.00752 | -0.0097 | 80.2793
6 | 0.6339 | 0.00969 | 0.0035 | 65.418
6.5 | 0.6616 | 0.0106 | 0.0075 | 62.4151
7 | 0.6991 | 0.01125 | 0.0097 | 62.1422
7.5 | 0.7392 | 0.01184 | 0.0114 | 62.4324
8 | 0.7779 | 0.01251 | 0.0133 | 62.1823
8.5 | 0.8179 | 0.01317 | 0.0149 | 62.1033
9 | 0.8544 | 0.01394 | 0.0169 | 61.2912
9.5 | 0.8931 | 0.01465 | 0.0186 | 60.9625
10 | 0.9313 | 0.01542 | 0.0202 | 60.3956
10.5 | 0.9669 | 0.01631 | 0.0221 | 59.2826
11 | 1.0011 | 0.01729 | 0.0241 | 57.9005
11.5 | 1.0375 | 0.01822 | 0.0256 | 56.9429
12 | 1.0741 | 0.01915 | 0.0271 | 56.0888
12.5 | 1.1072 | 0.0203 | 0.0288 | 54.5419
13 | 1.1401 | 0.02148 | 0.0305 | 53.0773
13.5 | 1.1706 | 0.02285 | 0.0324 | 51.2298
14 | 1.1995 | 0.02435 | 0.0342 | 49.2608
14.5 | 1.231 | 0.02574 | 0.0357 | 47.8244
15 | 1.2605 | 0.02729 | 0.0372 | 46.1891
15.5 | 1.2896 | 0.02893 | 0.0386 | 44.5766
16 | 1.3161 | 0.03076 | 0.0401 | 42.7861
16.5 | 1.3403 | 0.03278 | 0.0416 | 40.8877
17 | 1.363 | 0.03496 | 0.0432 | 38.9874
17.5 | 1.377 | 0.0377 | 0.0453 | 36.5252
18 | 1.4166 | 0.04085 | 0.0417 | 34.6781
18.5 | 1.4809 | 0.04451 | 0.0327 | 33.2712
19 | 1.4575 | 0.04714 | 0.0419 | 30.9185
19.5 | 1.4753 | 0.05019 | 0.0425 | 29.3943
20 | 1.4825 | 0.0544 | 0.0431 | 27.2518

## 77. Re 5M Mach 0.25 (1)
BIGFOIL.COM POLAR EXPORT
NACA66-218 a=0.2
NACA66-218 a=0.2 |  |  |  | Cl Max: | 1.305 | at alpha= | 12.5 | deg
JavaFoil+Calcfoil stall+Eppler ext transition |  |  |  | L/D Max: | 96.505 | at alpha= | 4.5 | deg
Re: | 5000000 |  |  | Cd Min: | 0.00381 | at alpha= | -1.5 | deg
Mach: | 0.25 |  |  | Cl=0 at alpha= | -1.1016 | deg
|  |  |  | @ Cl=0.1, Cd= | 0.0038342
|  |  |  | @ Cl=0.4, Cd= | 0.0049745
|  |  |  | @ Cl=0.6, Cd= | 0.006463
alpha (deg) | Cl | Cd | Cm | Cl/Cd
-18 | -0.64 | 0.16863 | 0.012 | -3.794
-17.5 | -0.687 | 0.13836 | 0.012 | -4.963
-17 | -0.73 | 0.132 | 0.012 | -5.528
-16.5 | -0.769 | 0.1215 | 0.011 | -6.328
-16 | -0.804 | 0.11579 | 0.011 | -6.943
-15.5 | -0.835 | 0.10758 | 0.011 | -7.765
-15 | -0.862 | 0.10002 | 0.011 | -8.623
-14.5 | -0.892 | 0.08765 | 0.011 | -10.178
-14 | -0.908 | 0.08016 | 0.011 | -11.328
-13.5 | -1.054 | 0.02225 | 0.015 | -47.392
-13 | -1.067 | 0.01887 | 0.014 | -56.548
-12.5 | -1.065 | 0.01751 | 0.013 | -60.814
-12 | -1.056 | 0.01648 | 0.011 | -64.098
-11.5 | -1.042 | 0.01561 | 0.01 | -66.741
-11 | -1.022 | 0.01496 | 0.009 | -68.294
-10.5 | -0.997 | 0.01421 | 0.008 | -70.167
-10 | -0.967 | 0.01344 | 0.007 | -71.953
-9.5 | -0.933 | 0.01284 | 0.005 | -72.675
-9 | -0.895 | 0.01222 | 0.004 | -73.27
-8.5 | -0.853 | 0.01166 | 0.003 | -73.182
-8 | -0.808 | 0.01135 | 0.002 | -71.153
-7.5 | -0.76 | 0.01066 | 0 | -71.279
-7 | -0.709 | 0.01022 | -0.001 | -69.362
-6.5 | -0.656 | 0.00977 | -0.002 | -67.094
-6 | -0.601 | 0.00939 | -0.004 | -63.944
-5.5 | -0.544 | 0.00905 | -0.005 | -60.067
-5 | -0.485 | 0.00872 | -0.006 | -55.625
-4.5 | -0.425 | 0.00846 | -0.008 | -50.267
-4 | -0.365 | 0.00816 | -0.009 | -44.68
-3.5 | -0.303 | 0.00789 | -0.01 | -38.404
-3 | -0.241 | 0.00764 | -0.012 | -31.53
-2.5 | -0.178 | 0.00741 | -0.013 | -24.019
-2 | -0.115 | 0.00725 | -0.014 | -15.8
-1.5 | -0.051 | 0.00381 | -0.016 | -13.437
-1 | 0.013 | 0.00382 | -0.017 | 3.418
-0.5 | 0.077 | 0.00382 | -0.019 | 20.28
0 | 0.142 | 0.00386 | -0.02 | 36.802
0.5 | 0.206 | 0.00391 | -0.021 | 52.804
1 | 0.271 | 0.00393 | -0.023 | 68.884
1.5 | 0.334 | 0.00402 | -0.024 | 83.093
2 | 0.396 | 0.00495 | -0.025 | 79.91
2.5 | 0.458 | 0.00533 | -0.027 | 85.895
3 | 0.52 | 0.00581 | -0.028 | 89.569
3.5 | 0.582 | 0.00631 | -0.029 | 92.245
4 | 0.642 | 0.00682 | -0.03 | 94.185
4.5 | 0.702 | 0.00728 | -0.032 | 96.505
5 | 0.759 | 0.01034 | -0.033 | 73.393
5.5 | 0.817 | 0.01078 | -0.034 | 75.77
6 | 0.874 | 0.01126 | -0.036 | 77.597
6.5 | 0.929 | 0.01177 | -0.037 | 78.916
7 | 0.983 | 0.01228 | -0.038 | 80.018
7.5 | 1.033 | 0.01284 | -0.039 | 80.437
8 | 1.08 | 0.01342 | -0.041 | 80.518
8.5 | 1.124 | 0.01404 | -0.042 | 80.087
9 | 1.164 | 0.01473 | -0.043 | 79.031
9.5 | 1.2 | 0.01548 | -0.044 | 77.568
10 | 1.232 | 0.01621 | -0.045 | 75.982
10.5 | 1.258 | 0.01708 | -0.047 | 73.679
11 | 1.279 | 0.01806 | -0.048 | 70.81
11.5 | 1.294 | 0.01908 | -0.049 | 67.804
12 | 1.303 | 0.02021 | -0.05 | 64.452
12.5 | 1.305 | 0.0214 | -0.051 | 60.967
13 | 1.3 | 0.02296 | -0.052 | 56.605
13.5 | 1.288 | 0.02433 | -0.053 | 52.956
14 | 1.27 | 0.02593 | -0.055 | 48.957
14.5 | 1.243 | 0.02784 | -0.056 | 44.671
15 | 1.204 | 0.03034 | -0.056 | 39.687
15.5 | 1.153 | 0.03387 | -0.057 | 34.036
16 | 1.089 | 0.03992 | -0.057 | 27.277
16.5 | 0.935 | 0.09151 | -0.047 | 10.218
17 | 0.854 | 0.1155 | -0.042 | 7.397
17.5 | 0.784 | 0.13341 | -0.037 | 5.875

## 78. Re 5M Mach 0.25 (2)
BIGFOIL.COM POLAR EXPORT
NACA66-218 a=0.2
NACA66-218 a=0.2 |  |  |  | Cl Max: | 1.4177 | at alpha= | 18.5 | deg
XFOIL ncrit=9 |  |  |  | L/D Max: | 117.676 | at alpha= | 2.5 | deg
Re: | 5000000 |  |  | Cd Min: | 0.07342 | at alpha= | -20 | deg
Mach: | 0.25 |  |  | Cl=0 at alpha= | -1.1379 | deg
|  |  |  | @ Cl=0.1, Cd= | 0.0037122
|  |  |  | @ Cl=0.4, Cd= | 0.0037724
|  |  |  | @ Cl=0.6, Cd= | 0.0086296
alpha (deg) | Cl | Cd | Cm | Cl/Cd
-20 | -1.1931 | 0.07342 | -0.0842 | -16.2503
-19.5 | -1.1882 | 0.06677 | -0.0873 | -17.7954
-19 | -1.2231 | 0.05626 | -0.0911 | -21.7401
-18.5 | -1.2227 | 0.05038 | -0.0919 | -24.2696
-18 | -1.2205 | 0.04519 | -0.0917 | -27.0082
-17.5 | -1.2208 | 0.04021 | -0.0906 | -30.3606
-17 | -1.2107 | 0.03642 | -0.0889 | -33.2427
-16.5 | -1.2026 | 0.03272 | -0.0865 | -36.7543
-16 | -1.1753 | 0.03055 | -0.0846 | -38.4714
-15.5 | -1.1761 | 0.02668 | -0.0805 | -44.0817
-15 | -1.1527 | 0.02451 | -0.0776 | -47.0298
-14.5 | -1.1238 | 0.02275 | -0.0749 | -49.3978
-14 | -1.0906 | 0.02128 | -0.0725 | -51.25
-13.5 | -1.0571 | 0.01992 | -0.0699 | -53.0673
-13 | -1.0205 | 0.01875 | -0.0676 | -54.4267
-12.5 | -0.9838 | 0.01761 | -0.0651 | -55.866
-12 | -0.9452 | 0.0166 | -0.0628 | -56.9398
-11.5 | -0.9046 | 0.01574 | -0.0607 | -57.4714
-11 | -0.8638 | 0.01492 | -0.0586 | -57.8954
-10.5 | -0.8218 | 0.01415 | -0.0566 | -58.0777
-10 | -0.7861 | 0.01311 | -0.0537 | -59.9619
-9.5 | -0.7441 | 0.0124 | -0.0515 | -60.0081
-9 | -0.7006 | 0.01179 | -0.0496 | -59.4232
-8.5 | -0.6573 | 0.01121 | -0.0476 | -58.6351
-8 | -0.613 | 0.01069 | -0.0458 | -57.3433
-7.5 | -0.569 | 0.0102 | -0.0439 | -55.7843
-7 | -0.5265 | 0.00966 | -0.0416 | -54.5031
-6.5 | -0.4833 | 0.00917 | -0.0394 | -52.7045
-6 | -0.439 | 0.00876 | -0.0374 | -50.1142
-5.5 | -0.3947 | 0.00839 | -0.0353 | -47.0441
-5 | -0.353 | 0.00806 | -0.0326 | -43.7965
-4.5 | -0.3117 | 0.00782 | -0.0297 | -39.8593
-4 | -0.261 | 0.00759 | -0.0288 | -34.3874
-3.5 | -0.2097 | 0.00735 | -0.028 | -28.5306
-3 | -0.1576 | 0.00711 | -0.0274 | -22.166
-2.5 | -0.1127 | 0.00658 | -0.0255 | -17.1277
-1.5 | -0.0357 | 0.00447 | -0.0197 | -7.9866
-1 | 0.0136 | 0.00369 | -0.0188 | 3.6856
-0.5 | 0.0758 | 0.00372 | -0.0202 | 20.3763
0 | 0.1377 | 0.0037 | -0.0215 | 37.2162
0.5 | 0.201 | 0.0037 | -0.0231 | 54.3243
1 | 0.264 | 0.00371 | -0.0247 | 71.159
1.5 | 0.3264 | 0.00374 | -0.0262 | 87.2727
2 | 0.3891 | 0.00376 | -0.0277 | 103.484
2.5 | 0.4507 | 0.00383 | -0.0289 | 117.6762
3 | 0.4995 | 0.00444 | -0.0278 | 112.5
3.5 | 0.5348 | 0.00543 | -0.0242 | 98.4899
4 | 0.5703 | 0.00615 | -0.0206 | 92.7317
4.5 | 0.588 | 0.0069 | -0.0133 | 85.2174
5 | 0.5945 | 0.0079 | -0.0042 | 75.2532
5.5 | 0.6043 | 0.0092 | 0.0035 | 65.6848
6 | 0.6233 | 0.01046 | 0.0092 | 59.5889
6.5 | 0.6539 | 0.01142 | 0.0129 | 57.2592
7 | 0.6934 | 0.01211 | 0.0151 | 57.2585
7.5 | 0.733 | 0.01283 | 0.0172 | 57.1317
8 | 0.7744 | 0.01352 | 0.019 | 57.2781
8.5 | 0.8138 | 0.01432 | 0.021 | 56.8296
9 | 0.8527 | 0.01517 | 0.0231 | 56.2096
9.5 | 0.892 | 0.01599 | 0.025 | 55.7849
10 | 0.9295 | 0.01695 | 0.0271 | 54.8378
10.5 | 0.9653 | 0.01804 | 0.0294 | 53.5089
11 | 1.0017 | 0.01913 | 0.0314 | 52.3628
11.5 | 1.0395 | 0.0202 | 0.0333 | 51.4604
12 | 1.0748 | 0.02145 | 0.0353 | 50.1072
12.5 | 1.1085 | 0.0228 | 0.0374 | 48.6184
13 | 1.1378 | 0.0245 | 0.0398 | 46.4408
13.5 | 1.1683 | 0.02616 | 0.042 | 44.6598
14 | 1.2015 | 0.02776 | 0.0438 | 43.2817
14.5 | 1.2296 | 0.02972 | 0.0458 | 41.3728
15 | 1.258 | 0.03175 | 0.0477 | 39.622
15.5 | 1.2846 | 0.03397 | 0.0496 | 37.8157
16 | 1.3068 | 0.03661 | 0.0515 | 35.6952
16.5 | 1.3226 | 0.03982 | 0.0535 | 33.2145
17 | 1.3358 | 0.0434 | 0.0552 | 30.7788
17.5 | 1.3539 | 0.04668 | 0.0566 | 29.0039
18 | 1.3672 | 0.05093 | 0.0569 | 26.8447
18.5 | 1.4177 | 0.05661 | 0.0486 | 25.0433
19 | 1.4004 | 0.06137 | 0.0532 | 22.819
19.5 | 1.4094 | 0.06631 | 0.0529 | 21.2547
20 | 1.4055 | 0.07289 | 0.0519 | 19.2825

## 79. Re 5M Mach 0.50 (1)
BIGFOIL.COM POLAR EXPORT
NACA66-218 a=0.2
NACA66-218 a=0.2 |  |  |  | Cl Max: | 1.192 | at alpha= | 20 | deg
JavaFoil+Calcfoil stall+Eppler ext transition |  |  |  | L/D Max: | 89.526 | at alpha= | 4 | deg
Re: | 5000000 |  |  | Cd Min: | 0.00364 | at alpha= | 0.5 | deg
Mach: | 0.5 |  |  | Cl=0 at alpha= | -1.1042 | deg
|  |  |  | @ Cl=0.1, Cd= | 0.0040187
|  |  |  | @ Cl=0.4, Cd= | 0.0052034
|  |  |  | @ Cl=0.6, Cd= | 0.0068869
alpha (deg) | Cl | Cd | Cm | Cl/Cd
-20 | -1.066 | 0.16067 | 0.021 | -6.636
-19.5 | -1.036 | 0.15385 | 0.019 | -6.734
-19 | -1.006 | 0.14796 | 0.018 | -6.799
-18.5 | -0.979 | 0.14269 | 0.017 | -6.858
-18 | -0.954 | 0.14649 | 0.017 | -6.512
-17.5 | -0.925 | 0.13723 | 0.016 | -6.74
-17 | -0.895 | 0.1315 | 0.015 | -6.803
-16.5 | -0.866 | 0.12744 | 0.014 | -6.798
-16 | -0.839 | 0.1212 | 0.013 | -6.921
-15.5 | -0.813 | 0.1187 | 0.012 | -6.846
-15 | -0.783 | 0.11453 | 0.011 | -6.834
-14.5 | -0.754 | 0.10948 | 0.01 | -6.892
-14 | -0.727 | 0.10638 | 0.01 | -6.833
-13.5 | -0.699 | 0.09965 | 0.009 | -7.016
-13 | -0.671 | 0.10164 | 0.008 | -6.605
-12.5 | -0.643 | 0.0946 | 0.007 | -6.793
-12 | -0.615 | 0.08398 | 0.007 | -7.327
-11.5 | -0.586 | 0.09821 | 0.005 | -5.967
-11 | -0.56 | 0.06914 | 0.005 | -8.102
-10.5 | -0.534 | 0.06392 | 0.005 | -8.353
-10 | -0.605 | 0.01656 | 0.007 | -36.536
-9.5 | -0.474 | 0.06887 | 0.003 | -6.889
-9 | -0.447 | 0.05821 | 0.002 | -7.683
-8.5 | -0.424 | 0.04969 | 0.002 | -8.54
-8 | -0.738 | 0.01393 | 0.002 | -52.955
-7.5 | -0.753 | 0.01311 | 0 | -57.423
-7 | -0.732 | 0.01228 | -0.001 | -59.611
-6.5 | -0.694 | 0.01159 | -0.003 | -59.921
-6 | -0.646 | 0.01096 | -0.004 | -58.957
-5.5 | -0.591 | 0.01036 | -0.005 | -57.024
-5 | -0.531 | 0.00989 | -0.007 | -53.719
-4.5 | -0.468 | 0.00948 | -0.008 | -49.385
-4 | -0.403 | 0.00912 | -0.01 | -44.152
-3.5 | -0.335 | 0.00874 | -0.011 | -38.363
-3 | -0.267 | 0.00843 | -0.013 | -31.643
-2.5 | -0.197 | 0.00812 | -0.014 | -24.286
-2 | -0.127 | 0.00787 | -0.016 | -16.151
-1.5 | -0.057 | 0.00405 | -0.018 | -14.139
-1 | 0.015 | 0.00406 | -0.019 | 3.598
-0.5 | 0.087 | 0.00407 | -0.021 | 21.307
0 | 0.158 | 0.00379 | -0.022 | 41.742
0.5 | 0.23 | 0.00364 | -0.024 | 63.066
1 | 0.301 | 0.0041 | -0.025 | 73.541
1.5 | 0.369 | 0.00492 | -0.027 | 75.046
2 | 0.439 | 0.00556 | -0.028 | 78.852
2.5 | 0.508 | 0.00606 | -0.029 | 83.806
3 | 0.577 | 0.00665 | -0.031 | 86.771
3.5 | 0.644 | 0.00734 | -0.032 | 87.833
4 | 0.711 | 0.00794 | -0.034 | 89.526
4.5 | 0.774 | 0.01152 | -0.035 | 67.171
5 | 0.837 | 0.01211 | -0.037 | 69.138
5.5 | 0.898 | 0.01276 | -0.038 | 70.409
6 | 0.957 | 0.01345 | -0.039 | 71.11
6.5 | 1.011 | 0.0142 | -0.041 | 71.151
7 | 1.059 | 0.01501 | -0.042 | 70.544
7.5 | 1.095 | 0.01597 | -0.044 | 68.546
8 | 1.115 | 0.01701 | -0.045 | 65.558
8.5 | 1.107 | 0.01823 | -0.046 | 60.729
9 | 1.032 | 0.02009 | -0.048 | 51.401
9.5 | 0.597 | 0.06426 | -0.023 | 9.285
10 | 0.746 | 0.02229 | -0.05 | 33.458
10.5 | 0.777 | 0.02418 | -0.052 | 32.12
11 | 0.68 | 0.07685 | -0.026 | 8.848
11.5 | 0.708 | 0.08705 | -0.027 | 8.128
12 | 0.872 | 0.02769 | -0.055 | 31.488
12.5 | 0.897 | 0.03123 | -0.056 | 28.725
13 | 0.792 | 0.09352 | -0.031 | 8.465
13.5 | 0.821 | 0.10109 | -0.033 | 8.117
14 | 0.846 | 0.10496 | -0.032 | 8.065
14.5 | 0.874 | 0.10835 | -0.033 | 8.063
15 | 0.906 | 0.11352 | -0.038 | 7.981
15.5 | 0.939 | 0.11941 | -0.041 | 7.866
16 | 0.958 | 0.12377 | -0.037 | 7.737
16.5 | 0.99 | 0.12726 | -0.042 | 7.783
17 | 1.027 | 0.13124 | -0.046 | 7.823
17.5 | 1.041 | 0.13608 | -0.042 | 7.653
18 | 1.073 | 0.14071 | -0.045 | 7.625
18.5 | 1.12 | 0.1352 | -0.052 | 8.286
19 | 1.126 | 0.14907 | -0.046 | 7.55
19.5 | 1.153 | 0.15319 | -0.047 | 7.526
20 | 1.192 | 0.15474 | -0.052 | 7.703

## 80. Re 5M Mach 0.50 (2)
BIGFOIL.COM POLAR EXPORT
NACA66-218 a=0.2
NACA66-218 a=0.2 |  |  |  | Cl Max: | 1.0178 | at alpha= | 12.5 | deg
XFOIL ncrit=9 |  |  |  | L/D Max: | 127.995 | at alpha= | 2.5 | deg
Re: | 5000000 |  |  | Cd Min: | 0.15292 | at alpha= | 17.5 | deg
Mach: | 0.5 |  |  | Cl=0 at alpha= | -1.1975 | deg
|  |  |  | @ Cl=0.1, Cd= | 0.003935
|  |  |  | @ Cl=0.4, Cd= | 0.00395
|  |  |  | @ Cl=0.6, Cd= | 0.014793
alpha (deg) | Cl | Cd | Cm | Cl/Cd
-15 | -0.4458 | 0.13042 | -0.0648 | -3.4182
-14.5 | -0.4627 | 0.11698 | -0.0727 | -3.9554
-14 | -0.4723 | 0.10531 | -0.0798 | -4.4849
-13.5 | -0.484 | 0.09352 | -0.087 | -5.1754
-13 | -0.5286 | 0.07447 | -0.0999 | -7.0982
-12.5 | -0.5644 | 0.06084 | -0.109 | -9.2768
-12 | -0.5927 | 0.05109 | -0.1129 | -11.6011
-11.5 | -0.6304 | 0.04234 | -0.1129 | -14.889
-11 | -0.6665 | 0.0349 | -0.1097 | -19.0974
-10.5 | -0.6965 | 0.02837 | -0.104 | -24.5506
-10 | -0.7111 | 0.02266 | -0.0971 | -31.3813
-9.5 | -0.6898 | 0.0194 | -0.0915 | -35.5567
-9 | -0.6565 | 0.01735 | -0.0863 | -37.8386
-8.5 | -0.6181 | 0.0158 | -0.0816 | -39.1203
-8 | -0.5786 | 0.01445 | -0.0771 | -40.0415
-7.5 | -0.5343 | 0.01337 | -0.0732 | -39.9626
-7 | -0.4865 | 0.01249 | -0.0699 | -38.9512
-6.5 | -0.4401 | 0.01163 | -0.0664 | -37.8418
-6 | -0.392 | 0.01088 | -0.0634 | -36.0294
-5.5 | -0.3418 | 0.01025 | -0.0607 | -33.3463
-5 | -0.291 | 0.00969 | -0.0582 | -30.031
-4.5 | -0.2413 | 0.00915 | -0.0556 | -26.3716
-4 | -0.1914 | 0.00867 | -0.0532 | -22.0761
-3.5 | -0.1408 | 0.00824 | -0.0508 | -17.0874
-3 | -0.0913 | 0.00781 | -0.0483 | -11.6901
-2.5 | -0.0588 | 0.00719 | -0.0426 | -8.178
-2 | -0.0416 | 0.00642 | -0.0337 | -6.4798
-1.5 | -0.0262 | 0.00496 | -0.0251 | -5.2823
-1 | 0.0171 | 0.0039 | -0.0216 | 4.3846
-0.5 | 0.088 | 0.00394 | -0.0231 | 22.335
0 | 0.16 | 0.00391 | -0.0248 | 40.9207
0.5 | 0.232 | 0.0039 | -0.0265 | 59.4872
1 | 0.3037 | 0.00391 | -0.0282 | 77.6726
1.5 | 0.3751 | 0.00395 | -0.0298 | 94.962
2 | 0.4474 | 0.00395 | -0.0315 | 113.2658
2.5 | 0.5171 | 0.00404 | -0.0325 | 127.995
3 | 0.564 | 0.00475 | -0.0293 | 118.7368
3.5 | 0.5824 | 0.00577 | -0.0206 | 100.9359
4 | 0.5696 | 0.00691 | -0.0061 | 82.4313
4.5 | 0.5721 | 0.00843 | 0.0041 | 67.8648
5.5 | 0.5728 | 0.01239 | 0.0232 | 46.2308
6 | 0.5833 | 0.01435 | 0.0305 | 40.6481
6.5 | 0.6244 | 0.01544 | 0.0337 | 40.4404
7 | 0.6694 | 0.01646 | 0.0363 | 40.6683
7.5 | 0.7142 | 0.01758 | 0.039 | 40.6257
8 | 0.7592 | 0.0187 | 0.0417 | 40.5989
8.5 | 0.801 | 0.02004 | 0.0448 | 39.9701
9 | 0.8447 | 0.02138 | 0.0477 | 39.5089
9.5 | 0.8857 | 0.02295 | 0.0509 | 38.5926
10 | 0.9191 | 0.02499 | 0.0547 | 36.7787
10.5 | 0.9535 | 0.02709 | 0.0584 | 35.1975
11 | 0.9812 | 0.02971 | 0.0624 | 33.0259
11.5 | 1.0005 | 0.033 | 0.0666 | 30.3182
12 | 1.0124 | 0.03703 | 0.0706 | 27.34
12.5 | 1.0178 | 0.04176 | 0.0741 | 24.3726
13 | 1.0133 | 0.04767 | 0.0769 | 21.2566
13.5 | 0.9993 | 0.05491 | 0.0782 | 18.1989
14 | 0.9701 | 0.06428 | 0.0774 | 15.0918
14.5 | 0.9421 | 0.0747 | 0.0741 | 12.6118
15 | 0.9109 | 0.08658 | 0.0685 | 10.5209
15.5 | 0.8816 | 0.09927 | 0.0613 | 8.8808
16 | 0.8561 | 0.11236 | 0.053 | 7.6193
16.5 | 0.8336 | 0.12576 | 0.0443 | 6.6285
17 | 0.811 | 0.13967 | 0.0353 | 5.8065
17.5 | 0.795 | 0.15292 | 0.027 | 5.1988

## 81. Re 6M Mach 0.00 (1)
BIGFOIL.COM POLAR EXPORT
NACA66-218 a=0.2
NACA66-218 a=0.2 |  |  |  | Cl Max: | 1.401 | at alpha= | 14.5 | deg
JavaFoil+Calcfoil stall+Eppler ext transition |  |  |  | L/D Max: | 96.988 | at alpha= | 4.5 | deg
Re: | 6000000 |  |  | Cd Min: | 0.00362 | at alpha= | -1.5 | deg
Mach: | 0 |  |  | Cl=0 at alpha= | -1.1032 | deg
|  |  |  | @ Cl=0.1, Cd= | 0.0036642
|  |  |  | @ Cl=0.4, Cd= | 0.0050767
|  |  |  | @ Cl=0.6, Cd= | 0.0064395
alpha (deg) | Cl | Cd | Cm | Cl/Cd
-20 | -0.92 | 0.14465 | 0.018 | -6.358
-19.5 | -0.947 | 0.13397 | 0.018 | -7.066
-19 | -0.97 | 0.12636 | 0.018 | -7.679
-18.5 | -0.997 | 0.1141 | 0.018 | -8.74
-18 | -1.022 | 0.09896 | 0.018 | -10.323
-17.5 | -1.137 | 0.03886 | 0.022 | -29.251
-17 | -1.166 | 0.03005 | 0.021 | -38.818
-16.5 | -1.182 | 0.02631 | 0.021 | -44.921
-16 | -1.191 | 0.02386 | 0.02 | -49.93
-15.5 | -1.197 | 0.02177 | 0.019 | -54.97
-15 | -1.197 | 0.02022 | 0.018 | -59.222
-14.5 | -1.194 | 0.019 | 0.017 | -62.836
-14 | -1.183 | 0.018 | 0.016 | -65.708
-13.5 | -1.168 | 0.017 | 0.015 | -68.735
-13 | -1.15 | 0.01603 | 0.013 | -71.767
-12.5 | -1.129 | 0.01525 | 0.012 | -73.997
-12 | -1.104 | 0.01437 | 0.011 | -76.846
-11.5 | -1.075 | 0.0139 | 0.01 | -77.349
-11 | -1.044 | 0.01322 | 0.009 | -78.939
-10.5 | -1.009 | 0.01265 | 0.008 | -79.803
-10 | -0.972 | 0.0121 | 0.006 | -80.35
-9.5 | -0.932 | 0.01158 | 0.005 | -80.488
-9 | -0.889 | 0.0111 | 0.004 | -80.07
-8.5 | -0.843 | 0.01066 | 0.003 | -79.144
-8 | -0.796 | 0.01022 | 0.002 | -77.845
-7.5 | -0.746 | 0.00985 | 0 | -75.732
-7 | -0.694 | 0.00945 | -0.001 | -73.452
-6.5 | -0.641 | 0.00911 | -0.002 | -70.366
-6 | -0.586 | 0.00876 | -0.004 | -66.896
-5.5 | -0.53 | 0.00844 | -0.005 | -62.758
-5 | -0.472 | 0.00818 | -0.006 | -57.764
-4.5 | -0.414 | 0.00794 | -0.007 | -52.096
-4 | -0.355 | 0.00769 | -0.009 | -46.085
-3.5 | -0.295 | 0.00746 | -0.01 | -39.48
-3 | -0.234 | 0.00724 | -0.011 | -32.32
-2.5 | -0.173 | 0.00704 | -0.013 | -24.55
-2 | -0.112 | 0.00365 | -0.014 | -30.659
-1.5 | -0.05 | 0.00362 | -0.015 | -13.694
-1 | 0.013 | 0.00363 | -0.017 | 3.483
-0.5 | 0.075 | 0.00364 | -0.018 | 20.585
0 | 0.137 | 0.0037 | -0.019 | 37.117
0.5 | 0.2 | 0.00376 | -0.021 | 53.2
1 | 0.262 | 0.00432 | -0.022 | 60.678
1.5 | 0.323 | 0.00443 | -0.023 | 72.781
2 | 0.384 | 0.00497 | -0.025 | 77.272
2.5 | 0.444 | 0.00537 | -0.026 | 82.827
3 | 0.505 | 0.00578 | -0.027 | 87.348
3.5 | 0.565 | 0.00622 | -0.028 | 90.848
4 | 0.624 | 0.00659 | -0.03 | 94.707
4.5 | 0.682 | 0.00703 | -0.031 | 96.988
5 | 0.738 | 0.0096 | -0.032 | 76.842
5.5 | 0.795 | 0.00997 | -0.033 | 79.724
6 | 0.851 | 0.01041 | -0.034 | 81.713
6.5 | 0.905 | 0.01084 | -0.036 | 83.524
7 | 0.959 | 0.01127 | -0.037 | 85.079
7.5 | 1.009 | 0.01174 | -0.038 | 85.956
8 | 1.058 | 0.01225 | -0.039 | 86.36
8.5 | 1.104 | 0.01276 | -0.041 | 86.517
9 | 1.148 | 0.01331 | -0.042 | 86.236
9.5 | 1.188 | 0.01392 | -0.043 | 85.349
10 | 1.226 | 0.01454 | -0.044 | 84.314
10.5 | 1.261 | 0.01523 | -0.045 | 82.782
11 | 1.291 | 0.016 | -0.047 | 80.736
11.5 | 1.319 | 0.01674 | -0.048 | 78.768
12 | 1.342 | 0.01761 | -0.049 | 76.209
12.5 | 1.362 | 0.01853 | -0.05 | 73.464
13 | 1.377 | 0.01954 | -0.051 | 70.479
13.5 | 1.389 | 0.02053 | -0.052 | 67.653
14 | 1.397 | 0.02175 | -0.053 | 64.224
14.5 | 1.401 | 0.02303 | -0.054 | 60.816
15 | 1.397 | 0.02446 | -0.055 | 57.12
15.5 | 1.389 | 0.02587 | -0.056 | 53.675
16 | 1.376 | 0.02747 | -0.057 | 50.088
16.5 | 1.359 | 0.02948 | -0.058 | 46.099
17 | 1.34 | 0.03117 | -0.059 | 42.983
17.5 | 1.316 | 0.03376 | -0.06 | 38.971
18 | 1.29 | 0.03628 | -0.061 | 35.544
18.5 | 1.26 | 0.03946 | -0.061 | 31.935
19 | 1.229 | 0.04315 | -0.062 | 28.487
19.5 | 1.192 | 0.04942 | -0.062 | 24.112

## 82. Re 6M Mach 0.00 (2)
BIGFOIL.COM POLAR EXPORT
NACA66-218 a=0.2
NACA66-218 a=0.2 |  |  |  | Cl Max: | 1.5252 | at alpha= | 20 | deg
XFOIL ncrit=9 |  |  |  | L/D Max: | 116.253 | at alpha= | 2.5 | deg
Re: | 6000000 |  |  | Cd Min: | 0.04903 | at alpha= | 20 | deg
Mach: | 0 |  |  | Cl=0 at alpha= | -1.16 | deg
|  |  |  | @ Cl=0.1, Cd= | 0.0034508
|  |  |  | @ Cl=0.4, Cd= | 0.0036064
|  |  |  | @ Cl=0.6, Cd= | 0.0075384
alpha (deg) | Cl | Cd | Cm | Cl/Cd
-19.5 | -1.4243 | 0.03298 | -0.0718 | -43.1868
-19 | -1.4034 | 0.03076 | -0.0705 | -45.6242
-18.5 | -1.3796 | 0.02884 | -0.0691 | -47.8363
-18 | -1.3534 | 0.02712 | -0.0678 | -49.9041
-17.5 | -1.3264 | 0.0255 | -0.0663 | -52.0157
-17 | -1.2943 | 0.02427 | -0.0652 | -53.3292
-16.5 | -1.2648 | 0.02288 | -0.0636 | -55.2797
-16 | -1.2365 | 0.02148 | -0.0617 | -57.5652
-15.5 | -1.2117 | 0.0199 | -0.0593 | -60.8894
-15 | -1.1793 | 0.0188 | -0.0576 | -62.7287
-14.5 | -1.145 | 0.01782 | -0.0559 | -64.2536
-14 | -1.109 | 0.01694 | -0.0544 | -65.4664
-13.5 | -1.073 | 0.01608 | -0.0527 | -66.7289
-13 | -1.0349 | 0.01533 | -0.0513 | -67.5082
-12.5 | -0.9963 | 0.0146 | -0.0498 | -68.2397
-12 | -0.9581 | 0.01389 | -0.0481 | -68.9777
-11.5 | -0.9174 | 0.01331 | -0.0468 | -68.9256
-11 | -0.8774 | 0.01269 | -0.0453 | -69.1411
-10.5 | -0.8364 | 0.01211 | -0.0438 | -69.0669
-10 | -0.7989 | 0.01139 | -0.0417 | -70.1405
-9.5 | -0.7588 | 0.01083 | -0.0399 | -70.0646
-9 | -0.7167 | 0.01037 | -0.0383 | -69.1128
-8.5 | -0.6746 | 0.00994 | -0.0367 | -67.8672
-8 | -0.632 | 0.00954 | -0.0351 | -66.2474
-7.5 | -0.5896 | 0.00914 | -0.0334 | -64.5077
-7 | -0.5477 | 0.00875 | -0.0315 | -62.5943
-6.5 | -0.5086 | 0.00835 | -0.0289 | -60.9102
-6 | -0.4698 | 0.0081 | -0.0261 | -58
-5.5 | -0.4221 | 0.00786 | -0.0251 | -53.7023
-5 | -0.3721 | 0.00764 | -0.0245 | -48.7042
-4.5 | -0.322 | 0.00739 | -0.024 | -43.5724
-4 | -0.2699 | 0.00719 | -0.0239 | -37.5382
-3.5 | -0.2176 | 0.00699 | -0.0238 | -31.1302
-3 | -0.1648 | 0.00674 | -0.0238 | -24.451
-2.5 | -0.1165 | 0.00626 | -0.023 | -18.6102
-1.5 | -0.0289 | 0.00468 | -0.0199 | -6.1752
-1 | 0.0136 | 0.00358 | -0.0183 | 3.7989
-0.5 | 0.0723 | 0.00346 | -0.0194 | 20.896
0 | 0.1328 | 0.00344 | -0.0209 | 38.6047
0.5 | 0.1932 | 0.00344 | -0.0223 | 56.1628
1 | 0.2535 | 0.00347 | -0.0238 | 73.0548
1.5 | 0.3138 | 0.00349 | -0.0252 | 89.914
2 | 0.3739 | 0.00352 | -0.0267 | 106.2216
2.5 | 0.4313 | 0.00371 | -0.0276 | 116.2534
3 | 0.4725 | 0.00469 | -0.0256 | 100.7463
3.5 | 0.5138 | 0.00545 | -0.0236 | 94.2752
4 | 0.5541 | 0.00607 | -0.0213 | 91.285
4.5 | 0.5841 | 0.00684 | -0.0171 | 85.3947
5 | 0.5996 | 0.00751 | -0.0097 | 79.8402
5.5 | 0.6134 | 0.00849 | -0.0026 | 72.2497
6 | 0.6371 | 0.00941 | 0.0022 | 67.7046
6.5 | 0.6712 | 0.01012 | 0.0052 | 66.3241
7 | 0.7103 | 0.01068 | 0.0071 | 66.5075
7.5 | 0.7492 | 0.01127 | 0.009 | 66.4774
8 | 0.7895 | 0.01183 | 0.0106 | 66.7371
8.5 | 0.8279 | 0.01248 | 0.0124 | 66.3381
9 | 0.8667 | 0.01316 | 0.0141 | 65.8587
9.5 | 0.9052 | 0.01384 | 0.0157 | 65.4046
10 | 0.9422 | 0.0146 | 0.0175 | 64.5342
10.5 | 0.9776 | 0.01546 | 0.0194 | 63.2342
11 | 1.0138 | 0.0163 | 0.0211 | 62.1963
11.5 | 1.051 | 0.01711 | 0.0225 | 61.4261
12 | 1.0859 | 0.01808 | 0.0241 | 60.0608
12.5 | 1.1203 | 0.01907 | 0.0257 | 58.7467
13 | 1.1509 | 0.02032 | 0.0277 | 56.6388
13.5 | 1.1832 | 0.0215 | 0.0293 | 55.0326
14 | 1.2155 | 0.02272 | 0.0308 | 53.4991
14.5 | 1.2471 | 0.02401 | 0.0322 | 51.9409
15 | 1.2776 | 0.02542 | 0.0336 | 50.2596
15.5 | 1.3061 | 0.02696 | 0.0351 | 48.4458
16 | 1.3339 | 0.02862 | 0.0365 | 46.6073
16.5 | 1.3584 | 0.03053 | 0.0381 | 44.4939
17 | 1.3791 | 0.03273 | 0.0398 | 42.1357
17.5 | 1.4019 | 0.0348 | 0.0412 | 40.2845
18 | 1.4216 | 0.03693 | 0.043 | 38.4944
18.5 | 1.4769 | 0.03986 | 0.0364 | 37.0522
19.5 | 1.5153 | 0.0456 | 0.0376 | 33.2303
20 | 1.5252 | 0.04903 | 0.0389 | 31.1075

## 83. Re 6M Mach 0.10 (1)
BIGFOIL.COM POLAR EXPORT
NACA66-218 a=0.2
NACA66-218 a=0.2 |  |  |  | Cl Max: | 1.385 | at alpha= | 14.5 | deg
JavaFoil+Calcfoil stall+Eppler ext transition |  |  |  | L/D Max: | 96.938 | at alpha= | 4.5 | deg
Re: | 6000000 |  |  | Cd Min: | 0.00362 | at alpha= | -2 | deg
Mach: | 0.1 |  |  | Cl=0 at alpha= | -1.1032 | deg
|  |  |  | @ Cl=0.1, Cd= | 0.0036938
|  |  |  | @ Cl=0.4, Cd= | 0.0050957
|  |  |  | @ Cl=0.6, Cd= | 0.00646
alpha (deg) | Cl | Cd | Cm | Cl/Cd
-20 | -0.865 | 0.15233 | 0.017 | -5.68
-19.5 | -0.894 | 0.14223 | 0.017 | -6.288
-19 | -0.921 | 0.1346 | 0.016 | -6.841
-18.5 | -0.948 | 0.12535 | 0.016 | -7.56
-18 | -0.967 | 0.11517 | 0.016 | -8.4
-17.5 | -0.991 | 0.10182 | 0.017 | -9.731
-17 | -1.116 | 0.03704 | 0.021 | -30.128
-16.5 | -1.145 | 0.02909 | 0.02 | -39.366
-16 | -1.162 | 0.0253 | 0.02 | -45.931
-15.5 | -1.173 | 0.02262 | 0.019 | -51.85
-15 | -1.178 | 0.02079 | 0.018 | -56.666
-14.5 | -1.178 | 0.01946 | 0.017 | -60.515
-14 | -1.17 | 0.01821 | 0.016 | -64.27
-13.5 | -1.158 | 0.01731 | 0.015 | -66.9
-13 | -1.142 | 0.01639 | 0.013 | -69.683
-12.5 | -1.123 | 0.01532 | 0.012 | -73.286
-12 | -1.099 | 0.01473 | 0.011 | -74.64
-11.5 | -1.072 | 0.01408 | 0.01 | -76.187
-11 | -1.042 | 0.01348 | 0.009 | -77.34
-10.5 | -1.009 | 0.01281 | 0.008 | -78.756
-10 | -0.972 | 0.01223 | 0.006 | -79.498
-9.5 | -0.933 | 0.01171 | 0.005 | -79.676
-9 | -0.89 | 0.0112 | 0.004 | -79.495
-8.5 | -0.845 | 0.01074 | 0.003 | -78.695
-8 | -0.798 | 0.01029 | 0.002 | -77.536
-7.5 | -0.748 | 0.0099 | 0 | -75.574
-7 | -0.697 | 0.00949 | -0.001 | -73.39
-6.5 | -0.643 | 0.00915 | -0.002 | -70.337
-6 | -0.588 | 0.00881 | -0.004 | -66.786
-5.5 | -0.532 | 0.0085 | -0.005 | -62.575
-5 | -0.474 | 0.00823 | -0.006 | -57.621
-4.5 | -0.416 | 0.00796 | -0.007 | -52.2
-4 | -0.356 | 0.00771 | -0.009 | -46.201
-3.5 | -0.296 | 0.00748 | -0.01 | -39.534
-3 | -0.235 | 0.00725 | -0.011 | -32.42
-2.5 | -0.174 | 0.00705 | -0.013 | -24.62
-2 | -0.112 | 0.00362 | -0.014 | -31.031
-1.5 | -0.05 | 0.00366 | -0.015 | -13.627
-1 | 0.013 | 0.00364 | -0.017 | 3.492
-0.5 | 0.075 | 0.00367 | -0.018 | 20.547
0 | 0.138 | 0.00373 | -0.019 | 37.086
0.5 | 0.201 | 0.00374 | -0.021 | 53.761
1 | 0.264 | 0.0043 | -0.022 | 61.244
1.5 | 0.324 | 0.00424 | -0.023 | 76.458
2 | 0.386 | 0.005 | -0.025 | 77.171
2.5 | 0.446 | 0.00541 | -0.026 | 82.452
3 | 0.507 | 0.0058 | -0.027 | 87.459
3.5 | 0.567 | 0.00624 | -0.028 | 90.905
4 | 0.627 | 0.00664 | -0.03 | 94.4
4.5 | 0.685 | 0.00707 | -0.031 | 96.938
5 | 0.741 | 0.00965 | -0.032 | 76.839
5.5 | 0.798 | 0.01005 | -0.033 | 79.446
6 | 0.854 | 0.01047 | -0.035 | 81.558
6.5 | 0.909 | 0.01092 | -0.036 | 83.26
7 | 0.963 | 0.01137 | -0.037 | 84.673
7.5 | 1.013 | 0.01185 | -0.038 | 85.497
8 | 1.062 | 0.01234 | -0.04 | 86.024
8.5 | 1.108 | 0.01286 | -0.041 | 86.166
9 | 1.151 | 0.01349 | -0.042 | 85.286
9.5 | 1.191 | 0.01408 | -0.043 | 84.595
10 | 1.228 | 0.0147 | -0.044 | 83.562
10.5 | 1.261 | 0.01546 | -0.046 | 81.592
11 | 1.291 | 0.01619 | -0.047 | 79.767
11.5 | 1.317 | 0.01696 | -0.048 | 77.669
12 | 1.339 | 0.01786 | -0.049 | 74.977
12.5 | 1.356 | 0.0189 | -0.05 | 71.737
13 | 1.37 | 0.01988 | -0.051 | 68.885
13.5 | 1.379 | 0.02101 | -0.052 | 65.623
14 | 1.384 | 0.02214 | -0.053 | 62.497
14.5 | 1.385 | 0.02347 | -0.054 | 59
15 | 1.378 | 0.02502 | -0.055 | 55.054
15.5 | 1.365 | 0.02644 | -0.056 | 51.616
16 | 1.348 | 0.02826 | -0.057 | 47.676
16.5 | 1.326 | 0.03039 | -0.058 | 43.633
17 | 1.301 | 0.03249 | -0.059 | 40.047
17.5 | 1.273 | 0.03476 | -0.06 | 36.63
18 | 1.242 | 0.03758 | -0.061 | 33.051
18.5 | 1.206 | 0.04208 | -0.061 | 28.663
19 | 1.168 | 0.04705 | -0.062 | 24.827
19.5 | 1.133 | 0.05016 | -0.062 | 22.592

## 84. Re 6M Mach 0.10 (2)
BIGFOIL.COM POLAR EXPORT
NACA66-218 a=0.2
NACA66-218 a=0.2 |  |  |  | Cl Max: | 1.5175 | at alpha= | 20 | deg
XFOIL ncrit=9 |  |  |  | L/D Max: | 116.981 | at alpha= | 2.5 | deg
Re: | 6000000 |  |  | Cd Min: | 0.05145 | at alpha= | 20 | deg
Mach: | 0.1 |  |  | Cl=0 at alpha= | -1.1623 | deg
|  |  |  | @ Cl=0.1, Cd= | 0.0034555
|  |  |  | @ Cl=0.4, Cd= | 0.0036039
|  |  |  | @ Cl=0.6, Cd= | 0.0076821
alpha (deg) | Cl | Cd | Cm | Cl/Cd
-20 | -1.4429 | 0.03706 | -0.0763 | -38.9342
-19.5 | -1.4198 | 0.03478 | -0.0754 | -40.8223
-19 | -1.3998 | 0.03234 | -0.0741 | -43.2839
-18.5 | -1.3762 | 0.03026 | -0.0727 | -45.4792
-18 | -1.3516 | 0.02833 | -0.0712 | -47.7091
-17.5 | -1.3269 | 0.02647 | -0.0695 | -50.1284
-17 | -1.2932 | 0.02522 | -0.0684 | -51.2768
-16.5 | -1.2656 | 0.02365 | -0.0666 | -53.5137
-16 | -1.2337 | 0.02239 | -0.065 | -55.1005
-15.5 | -1.2103 | 0.02063 | -0.0624 | -58.667
-15 | -1.1801 | 0.01936 | -0.0603 | -60.9556
-14.5 | -1.1467 | 0.01826 | -0.0584 | -62.7985
-14 | -1.1104 | 0.01734 | -0.0567 | -64.0369
-13 | -1.0359 | 0.01566 | -0.0534 | -66.1494
-12.5 | -0.9979 | 0.01487 | -0.0517 | -67.1083
-12 | -0.9587 | 0.01415 | -0.0501 | -67.7527
-11.5 | -0.9185 | 0.01352 | -0.0485 | -67.9364
-11 | -0.8778 | 0.01289 | -0.047 | -68.0993
-10.5 | -0.8367 | 0.01228 | -0.0454 | -68.1352
-10 | -0.7985 | 0.01157 | -0.0433 | -69.0147
-9.5 | -0.7583 | 0.01098 | -0.0414 | -69.0619
-9 | -0.7161 | 0.0105 | -0.0398 | -68.2
-8.5 | -0.674 | 0.01005 | -0.0381 | -67.0647
-8 | -0.6311 | 0.00963 | -0.0365 | -65.5348
-7.5 | -0.5882 | 0.00922 | -0.0348 | -63.7961
-7 | -0.5453 | 0.00883 | -0.0329 | -61.7554
-6.5 | -0.5056 | 0.00841 | -0.0304 | -60.1189
-6 | -0.4666 | 0.00812 | -0.0276 | -57.4631
-5.5 | -0.4217 | 0.00789 | -0.0259 | -53.4474
-5 | -0.3717 | 0.00767 | -0.0253 | -48.4615
-4.5 | -0.3219 | 0.00741 | -0.0246 | -43.4413
-4 | -0.2698 | 0.00721 | -0.0244 | -37.4202
-3.5 | -0.2174 | 0.00701 | -0.0242 | -31.0128
-3 | -0.1642 | 0.00677 | -0.0242 | -24.2541
-2.5 | -0.1159 | 0.00629 | -0.0233 | -18.4261
-2 | -0.0691 | 0.00569 | -0.0222 | -12.1441
-1.5 | -0.0287 | 0.00469 | -0.0201 | -6.1194
-1 | 0.0138 | 0.00358 | -0.0184 | 3.8547
-0.5 | 0.0728 | 0.00346 | -0.0195 | 21.0405
0 | 0.1337 | 0.00345 | -0.021 | 38.7536
0.5 | 0.1945 | 0.00344 | -0.0225 | 56.5407
1 | 0.2551 | 0.00347 | -0.0239 | 73.5159
1.5 | 0.3158 | 0.0035 | -0.0254 | 90.2286
2 | 0.3763 | 0.00353 | -0.0268 | 106.6006
2.5 | 0.434 | 0.00371 | -0.0277 | 116.9811
3 | 0.4753 | 0.00469 | -0.0257 | 101.3433
3.5 | 0.5161 | 0.00547 | -0.0235 | 94.351
4 | 0.5562 | 0.00609 | -0.0211 | 91.33
4.5 | 0.5849 | 0.00686 | -0.0166 | 85.2624
5 | 0.5977 | 0.00756 | -0.0086 | 79.0608
6 | 0.635 | 0.00954 | 0.0034 | 66.5618
6.5 | 0.6699 | 0.01025 | 0.0062 | 65.3561
7 | 0.7095 | 0.01082 | 0.0081 | 65.573
7.5 | 0.748 | 0.01144 | 0.0102 | 65.3846
8 | 0.7886 | 0.012 | 0.0118 | 65.7167
8.5 | 0.8275 | 0.01267 | 0.0136 | 65.3118
9 | 0.8659 | 0.01338 | 0.0154 | 64.716
9.5 | 0.9055 | 0.01405 | 0.0169 | 64.4484
10 | 0.9417 | 0.01487 | 0.0188 | 63.3289
10.5 | 0.9775 | 0.01574 | 0.0208 | 62.1029
11 | 1.0143 | 0.0166 | 0.0224 | 61.1024
11.5 | 1.0513 | 0.01745 | 0.024 | 60.2464
12 | 1.0865 | 0.01844 | 0.0257 | 58.9208
12.5 | 1.12 | 0.01953 | 0.0274 | 57.3477
13 | 1.151 | 0.0208 | 0.0294 | 55.3365
13.5 | 1.1832 | 0.02204 | 0.0311 | 53.6842
14 | 1.2172 | 0.02323 | 0.0325 | 52.3978
14.5 | 1.2474 | 0.02466 | 0.0341 | 50.5839
15 | 1.2788 | 0.02607 | 0.0356 | 49.0526
15.5 | 1.3067 | 0.02773 | 0.0372 | 47.1223
16 | 1.3326 | 0.02959 | 0.0388 | 45.0355
16.5 | 1.358 | 0.0315 | 0.0403 | 43.1111
17 | 1.3766 | 0.03396 | 0.0422 | 40.5359
17.5 | 1.4005 | 0.03608 | 0.0435 | 38.8165
18 | 1.4219 | 0.03819 | 0.0452 | 37.2323
18.5 | 1.4728 | 0.04146 | 0.0392 | 35.5234
20 | 1.5175 | 0.05145 | 0.0415 | 29.4947

## 85. Re 6M Mach 0.25 (1)
BIGFOIL.COM POLAR EXPORT
NACA66-218 a=0.2
NACA66-218 a=0.2 |  |  |  | Cl Max: | 1.306 | at alpha= | 12.5 | deg
JavaFoil+Calcfoil stall+Eppler ext transition |  |  |  | L/D Max: | 95.632 | at alpha= | 4.5 | deg
Re: | 6000000 |  |  | Cd Min: | 0.00368 | at alpha= | -1.5 | deg
Mach: | 0.25 |  |  | Cl=0 at alpha= | -1.1016 | deg
|  |  |  | @ Cl=0.1, Cd= | 0.0037148
|  |  |  | @ Cl=0.4, Cd= | 0.0051533
|  |  |  | @ Cl=0.6, Cd= | 0.006541
alpha (deg) | Cl | Cd | Cm | Cl/Cd
-18 | -0.64 | 0.1665 | 0.012 | -3.844
-17.5 | -0.687 | 0.13642 | 0.012 | -5.038
-17 | -0.73 | 0.12797 | 0.012 | -5.706
-16.5 | -0.769 | 0.1205 | 0.012 | -6.385
-16 | -0.806 | 0.11325 | 0.011 | -7.114
-15.5 | -0.838 | 0.10489 | 0.011 | -7.991
-15 | -0.867 | 0.09564 | 0.011 | -9.07
-14.5 | -0.938 | 0.05974 | 0.014 | -15.707
-14 | -1.038 | 0.02548 | 0.016 | -40.743
-13.5 | -1.062 | 0.02038 | 0.015 | -52.095
-13 | -1.069 | 0.01809 | 0.014 | -59.088
-12.5 | -1.067 | 0.01684 | 0.013 | -63.319
-12 | -1.058 | 0.01587 | 0.011 | -66.632
-11.5 | -1.043 | 0.01505 | 0.01 | -69.303
-11 | -1.023 | 0.01443 | 0.009 | -70.862
-10.5 | -0.998 | 0.01372 | 0.008 | -72.734
-10 | -0.968 | 0.01298 | 0.007 | -74.608
-9.5 | -0.934 | 0.01239 | 0.005 | -75.409
-9 | -0.896 | 0.01179 | 0.004 | -76.018
-8.5 | -0.854 | 0.01128 | 0.003 | -75.745
-8 | -0.809 | 0.01098 | 0.002 | -73.668
-7.5 | -0.761 | 0.01032 | 0 | -73.714
-7 | -0.71 | 0.00987 | -0.001 | -71.903
-6.5 | -0.656 | 0.00946 | -0.002 | -69.365
-6 | -0.601 | 0.00906 | -0.004 | -66.381
-5.5 | -0.544 | 0.00876 | -0.005 | -62.121
-5 | -0.486 | 0.00844 | -0.006 | -57.518
-4.5 | -0.426 | 0.00819 | -0.008 | -51.98
-4 | -0.365 | 0.0079 | -0.009 | -46.2
-3.5 | -0.303 | 0.00764 | -0.01 | -39.703
-3 | -0.241 | 0.00741 | -0.012 | -32.506
-2.5 | -0.178 | 0.00719 | -0.013 | -24.763
-2 | -0.115 | 0.00701 | -0.014 | -16.363
-1.5 | -0.051 | 0.00368 | -0.016 | -13.921
-1 | 0.013 | 0.00369 | -0.017 | 3.541
-0.5 | 0.077 | 0.00369 | -0.019 | 20.982
0 | 0.142 | 0.00376 | -0.02 | 37.811
0.5 | 0.206 | 0.00381 | -0.021 | 54.203
1 | 0.271 | 0.00444 | -0.023 | 60.998
1.5 | 0.332 | 0.00481 | -0.024 | 69.176
2 | 0.395 | 0.00512 | -0.025 | 77.252
2.5 | 0.458 | 0.00554 | -0.027 | 82.589
3 | 0.52 | 0.00597 | -0.028 | 87.171
3.5 | 0.582 | 0.00642 | -0.029 | 90.551
4 | 0.643 | 0.00683 | -0.03 | 94.062
4.5 | 0.702 | 0.00735 | -0.032 | 95.632
5 | 0.759 | 0.01001 | -0.033 | 75.88
5.5 | 0.818 | 0.01042 | -0.034 | 78.457
6 | 0.874 | 0.01091 | -0.036 | 80.185
6.5 | 0.93 | 0.01136 | -0.037 | 81.832
7 | 0.984 | 0.01188 | -0.038 | 82.785
7.5 | 1.034 | 0.01242 | -0.039 | 83.234
8 | 1.081 | 0.01297 | -0.041 | 83.343
8.5 | 1.125 | 0.01357 | -0.042 | 82.907
9 | 1.166 | 0.01425 | -0.043 | 81.827
9.5 | 1.202 | 0.01496 | -0.044 | 80.331
10 | 1.233 | 0.01567 | -0.046 | 78.709
10.5 | 1.26 | 0.0165 | -0.047 | 76.329
11 | 1.281 | 0.01746 | -0.048 | 73.346
11.5 | 1.295 | 0.01844 | -0.049 | 70.245
12 | 1.304 | 0.01952 | -0.05 | 66.793
12.5 | 1.306 | 0.02066 | -0.051 | 63.225
13 | 1.301 | 0.02217 | -0.052 | 58.686
13.5 | 1.29 | 0.02347 | -0.054 | 54.942
14 | 1.271 | 0.02499 | -0.055 | 50.855
14.5 | 1.245 | 0.02685 | -0.056 | 46.37
15 | 1.206 | 0.02914 | -0.057 | 41.388
15.5 | 1.156 | 0.03221 | -0.057 | 35.879
16 | 1.095 | 0.03698 | -0.058 | 29.612
16.5 | 1.018 | 0.04685 | -0.057 | 21.733
17 | 0.887 | 0.08857 | -0.05 | 10.016
17.5 | 0.788 | 0.12781 | -0.04 | 6.165

## 86. Re 6M Mach 0.25 (2)
BIGFOIL.COM POLAR EXPORT
NACA66-218 a=0.2
NACA66-218 a=0.2 |  |  |  | Cl Max: | 1.4666 | at alpha= | 19 | deg
XFOIL ncrit=9 |  |  |  | L/D Max: | 119.68 | at alpha= | 2.5 | deg
Re: | 6000000 |  |  | Cd Min: | 0.06829 | at alpha= | 20 | deg
Mach: | 0.25 |  |  | Cl=0 at alpha= | -1.1731 | deg
|  |  |  | @ Cl=0.1, Cd= | 0.00349
|  |  |  | @ Cl=0.4, Cd= | 0.0036021
|  |  |  | @ Cl=0.6, Cd= | 0.0089255
alpha (deg) | Cl | Cd | Cm | Cl/Cd
-20 | -1.2935 | 0.06139 | -0.0903 | -21.0702
-19.5 | -1.2885 | 0.05562 | -0.0917 | -23.1661
-19 | -1.2995 | 0.04876 | -0.0925 | -26.6509
-18.5 | -1.2973 | 0.04373 | -0.092 | -29.6661
-18 | -1.2805 | 0.04017 | -0.091 | -31.877
-17.5 | -1.2795 | 0.03571 | -0.0889 | -35.8303
-17 | -1.2584 | 0.03292 | -0.087 | -38.226
-16.5 | -1.2446 | 0.02983 | -0.0843 | -41.7231
-16 | -1.2153 | 0.02787 | -0.0822 | -43.606
-15.5 | -1.194 | 0.02552 | -0.0793 | -46.7868
-15 | -1.1622 | 0.02391 | -0.077 | -48.6073
-14.5 | -1.1428 | 0.02162 | -0.0734 | -52.8585
-14 | -1.1134 | 0.02 | -0.0704 | -55.67
-13.5 | -1.0783 | 0.01874 | -0.0678 | -57.54
-13 | -1.0411 | 0.01763 | -0.0654 | -59.0528
-12.5 | -1.0018 | 0.01664 | -0.0631 | -60.2043
-12 | -0.9631 | 0.0157 | -0.0608 | -61.3439
-11.5 | -0.9214 | 0.01489 | -0.0587 | -61.8805
-11 | -0.8799 | 0.01409 | -0.0566 | -62.4485
-10.5 | -0.8378 | 0.01336 | -0.0545 | -62.7096
-10 | -0.7946 | 0.01269 | -0.0526 | -62.6162
-9.5 | -0.756 | 0.01187 | -0.0499 | -63.69
-9 | -0.7133 | 0.01125 | -0.0478 | -63.4044
-8.5 | -0.6696 | 0.01071 | -0.0458 | -62.521
-8 | -0.6254 | 0.01019 | -0.0439 | -61.3739
-7.5 | -0.581 | 0.0097 | -0.0419 | -59.8969
-7 | -0.5355 | 0.00927 | -0.0402 | -57.767
-6.5 | -0.4925 | 0.00881 | -0.0379 | -55.9024
-6 | -0.4497 | 0.00838 | -0.0355 | -53.6635
-5.5 | -0.4065 | 0.00803 | -0.0331 | -50.6227
-5 | -0.3654 | 0.0078 | -0.0302 | -46.8462
-4.5 | -0.3186 | 0.00756 | -0.0284 | -42.1429
-4 | -0.2675 | 0.00734 | -0.0275 | -36.4441
-3.5 | -0.2147 | 0.00713 | -0.027 | -30.1122
-3 | -0.1609 | 0.00688 | -0.0267 | -23.3866
-2.5 | -0.1118 | 0.00643 | -0.0256 | -17.3872
-2 | -0.0657 | 0.00582 | -0.024 | -11.2887
-1.5 | -0.027 | 0.00478 | -0.0212 | -5.6485
-1 | 0.0143 | 0.0036 | -0.019 | 3.9722
-0.5 | 0.0756 | 0.00349 | -0.0202 | 21.6619
0 | 0.1388 | 0.00349 | -0.0217 | 39.7708
0.5 | 0.2015 | 0.00348 | -0.0233 | 57.9023
1 | 0.264 | 0.00351 | -0.0247 | 75.2137
1.5 | 0.3269 | 0.00353 | -0.0263 | 92.6062
2 | 0.3894 | 0.00357 | -0.0277 | 109.0756
2.5 | 0.4488 | 0.00375 | -0.0286 | 119.68
3 | 0.4908 | 0.00469 | -0.0263 | 104.6482
3.5 | 0.5284 | 0.00556 | -0.0231 | 95.036
4 | 0.5658 | 0.00621 | -0.0198 | 91.1111
4.5 | 0.5801 | 0.00693 | -0.0118 | 83.7085
5 | 0.5897 | 0.00792 | -0.0034 | 74.4571
5.5 | 0.6023 | 0.00915 | 0.0039 | 65.8251
6 | 0.6249 | 0.01028 | 0.009 | 60.7879
6.5 | 0.6623 | 0.01101 | 0.0117 | 60.1544
7 | 0.703 | 0.01168 | 0.0137 | 60.1884
7.5 | 0.7439 | 0.01234 | 0.0157 | 60.2836
8 | 0.7844 | 0.01304 | 0.0177 | 60.1534
8.5 | 0.8233 | 0.01382 | 0.0198 | 59.5731
9 | 0.8644 | 0.01456 | 0.0216 | 59.3681
9.5 | 0.9035 | 0.01541 | 0.0236 | 58.6308
10 | 0.9405 | 0.01636 | 0.0259 | 57.4878
10.5 | 0.9778 | 0.01735 | 0.028 | 56.3573
11 | 1.0166 | 0.01832 | 0.0298 | 55.4913
11.5 | 1.0528 | 0.01944 | 0.0319 | 54.1564
12 | 1.0871 | 0.02071 | 0.0341 | 52.4915
12.5 | 1.12 | 0.0221 | 0.0363 | 50.6787
13 | 1.1545 | 0.02345 | 0.0383 | 49.2324
13.5 | 1.188 | 0.02494 | 0.0403 | 47.6343
14 | 1.2191 | 0.0266 | 0.0424 | 45.8308
14.5 | 1.2497 | 0.02838 | 0.0443 | 44.0345
15 | 1.2781 | 0.03035 | 0.0464 | 42.112
15.5 | 1.3025 | 0.03267 | 0.0485 | 39.8684
16 | 1.3223 | 0.03543 | 0.0507 | 37.3215
16.5 | 1.3458 | 0.03803 | 0.0524 | 35.3879
17 | 1.3669 | 0.04092 | 0.054 | 33.4042
17.5 | 1.3864 | 0.04405 | 0.0554 | 31.4733
18 | 1.3988 | 0.04781 | 0.0569 | 29.2575
18.5 | 1.4249 | 0.05197 | 0.0552 | 27.4177
19 | 1.4666 | 0.05841 | 0.0472 | 25.1087
19.5 | 1.4496 | 0.06239 | 0.0529 | 23.2345
20 | 1.4487 | 0.06829 | 0.0526 | 21.2139

## 87. Re 6M Mach 0.50 (1)
BIGFOIL.COM POLAR EXPORT
NACA66-218 a=0.2
NACA66-218 a=0.2 |  |  |  | Cl Max: | 1.213 | at alpha= | 20 | deg
JavaFoil+Calcfoil stall+Eppler ext transition |  |  |  | L/D Max: | 89.63 | at alpha= | 4 | deg
Re: | 6000000 |  |  | Cd Min: | 0.00356 | at alpha= | 0.5 | deg
Mach: | 0.5 |  |  | Cl=0 at alpha= | -1.1042 | deg
|  |  |  | @ Cl=0.1, Cd= | 0.0038516
|  |  |  | @ Cl=0.4, Cd= | 0.0054822
|  |  |  | @ Cl=0.6, Cd= | 0.0070227
alpha (deg) | Cl | Cd | Cm | Cl/Cd
-20 | -1.068 | 0.15561 | 0.021 | -6.864
-19.5 | -1.038 | 0.15038 | 0.02 | -6.903
-19 | -1.007 | 0.14693 | 0.018 | -6.853
-18.5 | -0.979 | 0.14085 | 0.017 | -6.949
-18 | -0.955 | 0.14372 | 0.017 | -6.642
-17.5 | -0.926 | 0.13447 | 0.016 | -6.887
-17 | -0.896 | 0.12771 | 0.015 | -7.016
-16.5 | -0.867 | 0.12481 | 0.014 | -6.944
-16 | -0.839 | 0.11873 | 0.013 | -7.067
-15.5 | -0.814 | 0.11581 | 0.013 | -7.027
-15 | -0.784 | 0.11327 | 0.011 | -6.921
-14.5 | -0.755 | 0.1037 | 0.01 | -7.28
-14 | -0.727 | 0.09747 | 0.01 | -7.46
-13.5 | -0.699 | 0.09761 | 0.009 | -7.165
-13 | -0.671 | 0.10084 | 0.008 | -6.658
-12.5 | -0.643 | 0.09217 | 0.007 | -6.977
-12 | -0.616 | 0.0819 | 0.007 | -7.517
-11.5 | -0.586 | 0.09482 | 0.006 | -6.182
-11 | -0.565 | 0.06639 | 0.006 | -8.503
-10.5 | -0.636 | 0.01745 | 0.009 | -36.447
-10 | -0.606 | 0.016 | 0.007 | -37.85
-9.5 | -0.475 | 0.06787 | 0.003 | -6.992
-9 | -0.448 | 0.05714 | 0.002 | -7.832
-8.5 | -0.505 | 0.01451 | 0.003 | -34.781
-8 | -0.738 | 0.01354 | 0.002 | -54.53
-7.5 | -0.754 | 0.01267 | 0 | -59.475
-7 | -0.733 | 0.01189 | -0.001 | -61.651
-6.5 | -0.695 | 0.0112 | -0.003 | -62.057
-6 | -0.647 | 0.01062 | -0.004 | -60.891
-5.5 | -0.592 | 0.01002 | -0.005 | -59.066
-5 | -0.532 | 0.00955 | -0.007 | -55.686
-4.5 | -0.469 | 0.00919 | -0.008 | -50.988
-4 | -0.403 | 0.0088 | -0.01 | -45.788
-3.5 | -0.336 | 0.00848 | -0.011 | -39.594
-3 | -0.267 | 0.00813 | -0.013 | -32.875
-2.5 | -0.197 | 0.00788 | -0.014 | -25.057
-2 | -0.127 | 0.00759 | -0.016 | -16.758
-1.5 | -0.057 | 0.00386 | -0.018 | -14.819
-1 | 0.015 | 0.00388 | -0.019 | 3.766
-0.5 | 0.087 | 0.00389 | -0.021 | 22.274
0 | 0.158 | 0.00368 | -0.022 | 43.029
0.5 | 0.23 | 0.00356 | -0.024 | 64.532
1 | 0.3 | 0.00477 | -0.025 | 62.878
1.5 | 0.369 | 0.00528 | -0.027 | 69.79
2 | 0.438 | 0.00573 | -0.028 | 76.454
2.5 | 0.508 | 0.00621 | -0.029 | 81.682
3 | 0.577 | 0.00684 | -0.031 | 84.261
3.5 | 0.645 | 0.00738 | -0.032 | 87.384
4 | 0.711 | 0.00793 | -0.034 | 89.63
4.5 | 0.774 | 0.01116 | -0.035 | 69.384
5 | 0.838 | 0.01171 | -0.037 | 71.533
5.5 | 0.899 | 0.01234 | -0.038 | 72.869
6 | 0.957 | 0.01303 | -0.039 | 73.449
6.5 | 1.011 | 0.01376 | -0.041 | 73.524
7 | 1.06 | 0.01453 | -0.042 | 72.941
7.5 | 1.096 | 0.01546 | -0.044 | 70.902
8 | 1.116 | 0.01645 | -0.045 | 67.832
8.5 | 1.108 | 0.01763 | -0.046 | 62.854
9 | 1.033 | 0.01944 | -0.048 | 53.166
9.5 | 0.597 | 0.06267 | -0.024 | 9.526
10 | 0.746 | 0.02162 | -0.05 | 34.533
10.5 | 0.778 | 0.0235 | -0.052 | 33.087
11 | 0.68 | 0.0757 | -0.026 | 8.987
11.5 | 0.708 | 0.0865 | -0.027 | 8.181
12 | 0.873 | 0.02692 | -0.055 | 32.419
12.5 | 0.902 | 0.02969 | -0.057 | 30.37
13 | 0.801 | 0.08737 | -0.037 | 9.172
13.5 | 0.823 | 0.09908 | -0.035 | 8.306
14 | 0.847 | 0.10239 | -0.033 | 8.269
14.5 | 0.874 | 0.1058 | -0.033 | 8.259
15 | 0.913 | 0.10807 | -0.041 | 8.452
15.5 | 0.944 | 0.11472 | -0.043 | 8.227
16 | 0.958 | 0.12118 | -0.038 | 7.907
16.5 | 0.996 | 0.12167 | -0.044 | 8.188
17 | 1.035 | 0.1245 | -0.049 | 8.309
17.5 | 1.042 | 0.13301 | -0.042 | 7.837
18 | 1.09 | 0.12777 | -0.051 | 8.531
18.5 | 1.14 | 0.11961 | -0.056 | 9.533
19 | 1.126 | 0.14543 | -0.046 | 7.741
19.5 | 1.156 | 0.15006 | -0.048 | 7.703
20 | 1.213 | 0.13728 | -0.057 | 8.837

## 88. Re 6M Mach 0.50 (2)
BIGFOIL.COM POLAR EXPORT
NACA66-218 a=0.2
NACA66-218 a=0.2 |  |  |  | Cl Max: | 1.0435 | at alpha= | 12.5 | deg
XFOIL ncrit=9 |  |  |  | L/D Max: | 119.493 | at alpha= | 2 | deg
Re: | 6000000 |  |  | Cd Min: | 0.14827 | at alpha= | 17.5 | deg
Mach: | 0.5 |  |  | Cl=0 at alpha= | -1.2966 | deg
|  |  |  | @ Cl=0.1, Cd= | 0.0036662
|  |  |  | @ Cl=0.4, Cd= | 0.0037162
|  |  |  | @ Cl=0.6, Cd= | 0.01425
alpha (deg) | Cl | Cd | Cm | Cl/Cd
-15 | -0.4571 | 0.12807 | -0.0662 | -3.5691
-14.5 | -0.4755 | 0.11451 | -0.0743 | -4.1525
-13.5 | -0.5198 | 0.08706 | -0.0915 | -5.9706
-13 | -0.5624 | 0.06912 | -0.1042 | -8.1366
-12.5 | -0.5968 | 0.05697 | -0.1115 | -10.4757
-12 | -0.6207 | 0.0483 | -0.1139 | -12.8509
-11.5 | -0.6557 | 0.04018 | -0.113 | -16.3191
-11 | -0.6887 | 0.03321 | -0.1091 | -20.7377
-10.5 | -0.7119 | 0.02733 | -0.1033 | -26.0483
-10 | -0.7238 | 0.02189 | -0.0963 | -33.0653
-9.5 | -0.7054 | 0.01852 | -0.0902 | -38.0886
-9 | -0.6755 | 0.01638 | -0.0845 | -41.2393
-8.5 | -0.6365 | 0.01493 | -0.0797 | -42.6323
-8 | -0.5943 | 0.01372 | -0.0754 | -43.3163
-7.5 | -0.5485 | 0.01273 | -0.0715 | -43.0872
-7 | -0.5 | 0.0119 | -0.0682 | -42.0168
-6.5 | -0.4493 | 0.0112 | -0.0653 | -40.1161
-6 | -0.4025 | 0.01044 | -0.0619 | -38.5536
-5.5 | -0.353 | 0.00982 | -0.0591 | -35.947
-5 | -0.302 | 0.00929 | -0.0566 | -32.5081
-4.5 | -0.2499 | 0.0088 | -0.0543 | -28.3977
-4 | -0.2 | 0.00829 | -0.0518 | -24.1255
-3.5 | -0.1485 | 0.00788 | -0.0496 | -18.8452
-3 | -0.0994 | 0.00746 | -0.0469 | -13.3244
-2.5 | -0.0589 | 0.00701 | -0.0425 | -8.4023
-2 | -0.0367 | 0.00634 | -0.0346 | -5.7886
-1.5 | -0.0118 | 0.00527 | -0.0276 | -2.2391
-1 | 0.0172 | 0.00371 | -0.0216 | 4.6361
-0.5 | 0.0887 | 0.00366 | -0.0232 | 24.235
0 | 0.1617 | 0.0037 | -0.0251 | 43.7027
0.5 | 0.2331 | 0.00368 | -0.0267 | 63.3424
1 | 0.3045 | 0.00371 | -0.0284 | 82.0755
1.5 | 0.377 | 0.0037 | -0.0302 | 101.8919
2 | 0.4481 | 0.00375 | -0.0316 | 119.4933
3 | 0.5539 | 0.00485 | -0.0275 | 114.2062
3.5 | 0.5661 | 0.0058 | -0.0175 | 97.6034
4 | 0.5582 | 0.007 | -0.0042 | 79.7429
4.5 | 0.5654 | 0.00847 | 0.0052 | 66.7532
5 | 0.5704 | 0.01025 | 0.0143 | 55.6488
5.5 | 0.5702 | 0.01233 | 0.0236 | 46.2449
6 | 0.5887 | 0.01402 | 0.03 | 41.99
6.5 | 0.6339 | 0.01494 | 0.0327 | 42.4297
7 | 0.6783 | 0.01596 | 0.0354 | 42.5
7.5 | 0.7254 | 0.01696 | 0.0379 | 42.7712
8 | 0.7691 | 0.01816 | 0.0408 | 42.3513
9 | 0.8576 | 0.02069 | 0.0466 | 41.45
9.5 | 0.8974 | 0.02227 | 0.05 | 40.2964
10 | 0.9358 | 0.02403 | 0.0536 | 38.943
10.5 | 0.9718 | 0.02605 | 0.0572 | 37.3052
11 | 1.0014 | 0.02853 | 0.0613 | 35.0999
11.5 | 1.0232 | 0.0316 | 0.0656 | 32.3797
12 | 1.0385 | 0.03532 | 0.0698 | 29.4026
12.5 | 1.0435 | 0.03996 | 0.0737 | 26.1136
13 | 1.0303 | 0.04626 | 0.077 | 22.2719
13.5 | 1.0107 | 0.05378 | 0.0787 | 18.7932
14 | 0.9859 | 0.06265 | 0.0782 | 15.7366
14.5 | 0.9598 | 0.07269 | 0.0753 | 13.204
15 | 0.9299 | 0.08422 | 0.0701 | 11.0413
15.5 | 0.9023 | 0.0965 | 0.0633 | 9.3503
16 | 0.8779 | 0.10924 | 0.0554 | 8.0364
16.5 | 0.857 | 0.12213 | 0.0471 | 7.0171
17 | 0.836 | 0.1356 | 0.0383 | 6.1652
17.5 | 0.822 | 0.14827 | 0.0302 | 5.5439

## 89. Re 7M Mach 0.00 (1)
BIGFOIL.COM POLAR EXPORT
NACA66-218 a=0.2
NACA66-218 a=0.2 |  |  |  | Cl Max: | 1.402 | at alpha= | 14.5 | deg
JavaFoil+Calcfoil stall+Eppler ext transition |  |  |  | L/D Max: | 96.754 | at alpha= | 4.5 | deg
Re: | 7000000 |  |  | Cd Min: | 0.00353 | at alpha= | -2 | deg
Mach: | 0 |  |  | Cl=0 at alpha= | -1.1032 | deg
|  |  |  | @ Cl=0.1, Cd= | 0.0036202
|  |  |  | @ Cl=0.4, Cd= | 0.0052375
|  |  |  | @ Cl=0.6, Cd= | 0.0064536
alpha (deg) | Cl | Cd | Cm | Cl/Cd
-20 | -0.922 | 0.14066 | 0.018 | -6.558
-19.5 | -0.951 | 0.12877 | 0.018 | -7.388
-19 | -0.979 | 0.11756 | 0.019 | -8.328
-18.5 | -1.013 | 0.10077 | 0.019 | -10.048
-18 | -1.073 | 0.06466 | 0.021 | -16.589
-17.5 | -1.149 | 0.03397 | 0.022 | -33.816
-17 | -1.174 | 0.02753 | 0.022 | -42.626
-16.5 | -1.186 | 0.02479 | 0.021 | -47.843
-16 | -1.194 | 0.02277 | 0.02 | -52.441
-15.5 | -1.198 | 0.0211 | 0.019 | -56.776
-15 | -1.199 | 0.0195 | 0.018 | -61.495
-14.5 | -1.195 | 0.01834 | 0.017 | -65.178
-14 | -1.184 | 0.01749 | 0.016 | -67.689
-13.5 | -1.17 | 0.01644 | 0.015 | -71.138
-13 | -1.151 | 0.01559 | 0.013 | -73.861
-12.5 | -1.13 | 0.01477 | 0.012 | -76.465
-12 | -1.105 | 0.01397 | 0.011 | -79.085
-11.5 | -1.076 | 0.01347 | 0.01 | -79.892
-11 | -1.045 | 0.01283 | 0.009 | -81.466
-10.5 | -1.01 | 0.01228 | 0.008 | -82.256
-10 | -0.973 | 0.01175 | 0.006 | -82.804
-9.5 | -0.932 | 0.01123 | 0.005 | -83.064
-9 | -0.89 | 0.01079 | 0.004 | -82.447
-8.5 | -0.844 | 0.01036 | 0.003 | -81.471
-8 | -0.796 | 0.00994 | 0.002 | -80.122
-7.5 | -0.747 | 0.00957 | 0 | -77.969
-7 | -0.695 | 0.00918 | -0.001 | -75.729
-6.5 | -0.641 | 0.00886 | -0.002 | -72.422
-6 | -0.586 | 0.00853 | -0.004 | -68.783
-5.5 | -0.53 | 0.00824 | -0.005 | -64.33
-5 | -0.473 | 0.00799 | -0.006 | -59.184
-4.5 | -0.414 | 0.00773 | -0.007 | -53.583
-4 | -0.355 | 0.00749 | -0.009 | -47.387
-3.5 | -0.295 | 0.00726 | -0.01 | -40.595
-3 | -0.234 | 0.00706 | -0.011 | -33.176
-2.5 | -0.173 | 0.00685 | -0.013 | -25.257
-2 | -0.112 | 0.00353 | -0.014 | -31.671
-1.5 | -0.05 | 0.00353 | -0.015 | -14.049
-1 | 0.013 | 0.00355 | -0.017 | 3.565
-0.5 | 0.075 | 0.0036 | -0.018 | 20.825
0 | 0.137 | 0.00365 | -0.019 | 37.693
0.5 | 0.2 | 0.00424 | -0.021 | 47.13
1 | 0.262 | 0.00469 | -0.022 | 55.971
1.5 | 0.323 | 0.0043 | -0.023 | 74.94
2 | 0.383 | 0.00514 | -0.025 | 74.673
2.5 | 0.444 | 0.00549 | -0.026 | 80.877
3 | 0.505 | 0.00589 | -0.027 | 85.644
3.5 | 0.565 | 0.00624 | -0.028 | 90.584
4 | 0.624 | 0.0066 | -0.03 | 94.485
4.5 | 0.682 | 0.00705 | -0.031 | 96.754
5 | 0.738 | 0.00934 | -0.032 | 79.049
5.5 | 0.795 | 0.0097 | -0.033 | 81.957
6 | 0.851 | 0.01013 | -0.035 | 84.009
6.5 | 0.906 | 0.01054 | -0.036 | 85.938
7 | 0.959 | 0.01098 | -0.037 | 87.343
7.5 | 1.01 | 0.01142 | -0.038 | 88.496
8 | 1.059 | 0.01191 | -0.039 | 88.937
8.5 | 1.105 | 0.01241 | -0.041 | 89.063
9 | 1.149 | 0.01293 | -0.042 | 88.834
9.5 | 1.19 | 0.01352 | -0.043 | 87.964
10 | 1.227 | 0.01413 | -0.044 | 86.855
10.5 | 1.262 | 0.01479 | -0.045 | 85.296
11 | 1.293 | 0.01553 | -0.047 | 83.212
11.5 | 1.32 | 0.01626 | -0.048 | 81.187
12 | 1.343 | 0.0171 | -0.049 | 78.56
12.5 | 1.363 | 0.01799 | -0.05 | 75.769
13 | 1.378 | 0.01896 | -0.051 | 72.702
13.5 | 1.39 | 0.01991 | -0.052 | 69.813
14 | 1.398 | 0.02113 | -0.053 | 66.178
14.5 | 1.402 | 0.02236 | -0.054 | 62.691
15 | 1.398 | 0.02378 | -0.055 | 58.809
15.5 | 1.39 | 0.02509 | -0.056 | 55.408
16 | 1.377 | 0.02677 | -0.057 | 51.448
16.5 | 1.361 | 0.02835 | -0.058 | 47.999
17 | 1.341 | 0.03015 | -0.059 | 44.486
17.5 | 1.318 | 0.03258 | -0.06 | 40.443
18 | 1.291 | 0.03531 | -0.061 | 36.568
18.5 | 1.262 | 0.03803 | -0.061 | 33.194
19 | 1.229 | 0.0424 | -0.062 | 28.99
19.5 | 1.199 | 0.04543 | -0.063 | 26.391

## 90. Re 7M Mach 0.00 (2)
BIGFOIL.COM POLAR EXPORT
NACA66-218 a=0.2
NACA66-218 a=0.2 |  |  |  | Cl Max: | 1.5577 | at alpha= | 20 | deg
XFOIL ncrit=9 |  |  |  | L/D Max: | 109.971 | at alpha= | 2 | deg
Re: | 7000000 |  |  | Cd Min: | 0.04734 | at alpha= | 20 | deg
Mach: | 0 |  |  | Cl=0 at alpha= | -1.2435 | deg
|  |  |  | @ Cl=0.1, Cd= | 0.0033111
|  |  |  | @ Cl=0.4, Cd= | 0.0036575
|  |  |  | @ Cl=0.6, Cd= | 0.0077367
alpha (deg) | Cl | Cd | Cm | Cl/Cd
-20 | -1.4733 | 0.03312 | -0.0713 | -44.4837
-19.5 | -1.45 | 0.03108 | -0.0702 | -46.6538
-19 | -1.4273 | 0.02906 | -0.0688 | -49.1156
-18.5 | -1.4008 | 0.02736 | -0.0675 | -51.1988
-18 | -1.3747 | 0.02569 | -0.066 | -53.5111
-17.5 | -1.3471 | 0.02417 | -0.0645 | -55.7344
-17 | -1.314 | 0.02301 | -0.0633 | -57.1056
-16.5 | -1.2852 | 0.02164 | -0.0616 | -59.39
-16 | -1.2513 | 0.02058 | -0.0603 | -60.8017
-15.5 | -1.2193 | 0.01946 | -0.0585 | -62.6567
-15 | -1.1899 | 0.0182 | -0.0564 | -65.3791
-14.5 | -1.1568 | 0.01716 | -0.0545 | -67.4126
-14 | -1.1221 | 0.01625 | -0.0528 | -69.0523
-13.5 | -1.0851 | 0.01544 | -0.0512 | -70.2785
-13 | -1.0471 | 0.0147 | -0.0497 | -71.2313
-12.5 | -1.0085 | 0.014 | -0.0481 | -72.0357
-11.5 | -0.9293 | 0.01273 | -0.0451 | -73.0008
-11 | -0.8884 | 0.01215 | -0.0436 | -73.1193
-10.5 | -0.8479 | 0.01159 | -0.042 | -73.1579
-10 | -0.8059 | 0.0111 | -0.0406 | -72.6036
-9.5 | -0.7676 | 0.01048 | -0.0385 | -73.2443
-9 | -0.7265 | 0.01001 | -0.0367 | -72.5774
-8.5 | -0.6844 | 0.00957 | -0.0351 | -71.5152
-8 | -0.6417 | 0.00917 | -0.0334 | -69.9782
-7.5 | -0.5994 | 0.00879 | -0.0316 | -68.1911
-7 | -0.5571 | 0.00845 | -0.0297 | -65.929
-6.5 | -0.5181 | 0.00813 | -0.027 | -63.7269
-6 | -0.4769 | 0.00787 | -0.0247 | -60.5972
-5.5 | -0.4281 | 0.00763 | -0.0239 | -56.1075
-5 | -0.3773 | 0.00743 | -0.0235 | -50.7806
-4.5 | -0.3261 | 0.00721 | -0.0232 | -45.2288
-4 | -0.2737 | 0.007 | -0.0231 | -39.1
-3.5 | -0.2203 | 0.00678 | -0.0233 | -32.4926
-3 | -0.1665 | 0.00655 | -0.0234 | -25.4198
-2.5 | -0.1165 | 0.00614 | -0.0229 | -18.9739
-2 | -0.0682 | 0.00565 | -0.0221 | -12.0708
-1.5 | -0.0238 | 0.0049 | -0.0208 | -4.8571
-1 | 0.0226 | 0.00405 | -0.0198 | 5.5802
-0.5 | 0.0731 | 0.00332 | -0.0195 | 22.0181
0 | 0.1334 | 0.0033 | -0.021 | 40.4242
0.5 | 0.1933 | 0.0033 | -0.0223 | 58.5758
1 | 0.2537 | 0.00332 | -0.0238 | 76.4157
1.5 | 0.3143 | 0.00333 | -0.0253 | 94.3844
2 | 0.3739 | 0.0034 | -0.0267 | 109.9706
2.5 | 0.4256 | 0.00391 | -0.0266 | 108.8491
3 | 0.4665 | 0.00485 | -0.0245 | 96.1856
3.5 | 0.5107 | 0.00547 | -0.023 | 93.3638
4 | 0.5501 | 0.00614 | -0.0206 | 89.5928
4.5 | 0.5811 | 0.00688 | -0.0165 | 84.4622
5 | 0.5957 | 0.00754 | -0.009 | 79.0053
5.5 | 0.6145 | 0.0084 | -0.0028 | 73.1548
6 | 0.6403 | 0.00925 | 0.0017 | 69.2216
6.5 | 0.6778 | 0.00982 | 0.0041 | 69.0224
7 | 0.7184 | 0.01033 | 0.0059 | 69.545
7.5 | 0.7582 | 0.0109 | 0.0077 | 69.5596
8 | 0.7977 | 0.01147 | 0.0094 | 69.5466
8.5 | 0.8361 | 0.0121 | 0.0113 | 69.0992
9 | 0.8759 | 0.01271 | 0.0128 | 68.9142
9.5 | 0.9143 | 0.01339 | 0.0145 | 68.2823
10 | 0.9513 | 0.01416 | 0.0163 | 67.1822
10.5 | 0.9874 | 0.01495 | 0.0181 | 66.0468
11 | 1.0255 | 0.0157 | 0.0196 | 65.3185
11.5 | 1.0612 | 0.01657 | 0.0213 | 64.0435
12 | 1.0964 | 0.01749 | 0.0229 | 62.6872
12.5 | 1.1292 | 0.01857 | 0.0247 | 60.8078
13 | 1.1622 | 0.01965 | 0.0265 | 59.145
13.5 | 1.1959 | 0.02075 | 0.028 | 57.6337
14 | 1.2283 | 0.02192 | 0.0295 | 56.0356
14.5 | 1.2606 | 0.02317 | 0.0309 | 54.4066
15 | 1.2897 | 0.02461 | 0.0325 | 52.4055
15.5 | 1.3205 | 0.02601 | 0.0339 | 50.7689
16 | 1.3445 | 0.02786 | 0.0357 | 48.2592
16.5 | 1.3696 | 0.02971 | 0.0372 | 46.099
17 | 1.3954 | 0.03154 | 0.0386 | 44.2422
17.5 | 1.4196 | 0.03353 | 0.0399 | 42.3382
18 | 1.4434 | 0.03553 | 0.0411 | 40.6248
18.5 | 1.4645 | 0.03769 | 0.0425 | 38.8565
19 | 1.5272 | 0.04135 | 0.0334 | 36.9335
19.5 | 1.546 | 0.04414 | 0.0342 | 35.0249
20 | 1.5577 | 0.04734 | 0.0355 | 32.9045

## 91. Re 7M Mach 0.10 (1)
BIGFOIL.COM POLAR EXPORT
NACA66-218 a=0.2
NACA66-218 a=0.2 |  |  |  | Cl Max: | 1.386 | at alpha= | 14.5 | deg
JavaFoil+Calcfoil stall+Eppler ext transition |  |  |  | L/D Max: | 96.411 | at alpha= | 4.5 | deg
Re: | 7000000 |  |  | Cd Min: | 0.00353 | at alpha= | -2 | deg
Mach: | 0.1 |  |  | Cl=0 at alpha= | -1.1032 | deg
|  |  |  | @ Cl=0.1, Cd= | 0.0035998
|  |  |  | @ Cl=0.4, Cd= | 0.0052536
|  |  |  | @ Cl=0.6, Cd= | 0.006469
alpha (deg) | Cl | Cd | Cm | Cl/Cd
-20 | -0.868 | 0.14811 | 0.017 | -5.858
-19.5 | -0.898 | 0.13792 | 0.017 | -6.508
-19 | -0.924 | 0.13056 | 0.017 | -7.08
-18.5 | -0.955 | 0.11782 | 0.017 | -8.104
-18 | -0.98 | 0.10441 | 0.018 | -9.382
-17.5 | -1.019 | 0.08064 | 0.019 | -12.642
-17 | -1.128 | 0.03227 | 0.021 | -34.959
-16.5 | -1.152 | 0.02657 | 0.021 | -43.372
-16 | -1.166 | 0.02385 | 0.02 | -48.898
-15.5 | -1.175 | 0.02188 | 0.019 | -53.682
-15 | -1.18 | 0.02002 | 0.018 | -58.923
-14.5 | -1.179 | 0.01878 | 0.017 | -62.798
-14 | -1.172 | 0.01771 | 0.016 | -66.165
-13.5 | -1.159 | 0.01673 | 0.015 | -69.268
-13 | -1.143 | 0.01586 | 0.013 | -72.08
-12.5 | -1.124 | 0.01487 | 0.012 | -75.598
-12 | -1.1 | 0.01427 | 0.011 | -77.107
-11.5 | -1.073 | 0.01365 | 0.01 | -78.636
-11 | -1.043 | 0.01308 | 0.009 | -79.744
-10.5 | -1.01 | 0.01243 | 0.008 | -81.264
-10 | -0.973 | 0.01188 | 0.006 | -81.933
-9.5 | -0.934 | 0.01137 | 0.005 | -82.092
-9 | -0.891 | 0.01089 | 0.004 | -81.86
-8.5 | -0.846 | 0.01044 | 0.003 | -81.011
-8 | -0.799 | 0.01001 | 0.002 | -79.805
-7.5 | -0.749 | 0.00962 | 0 | -77.818
-7 | -0.697 | 0.00924 | -0.001 | -75.5
-6.5 | -0.644 | 0.00888 | -0.002 | -72.529
-6 | -0.589 | 0.00856 | -0.004 | -68.752
-5.5 | -0.532 | 0.00827 | -0.005 | -64.39
-5 | -0.475 | 0.00801 | -0.006 | -59.273
-4.5 | -0.416 | 0.00775 | -0.007 | -53.695
-4 | -0.356 | 0.0075 | -0.009 | -47.514
-3.5 | -0.296 | 0.00727 | -0.01 | -40.743
-3 | -0.235 | 0.00707 | -0.011 | -33.279
-2.5 | -0.174 | 0.00686 | -0.013 | -25.332
-2 | -0.112 | 0.00353 | -0.014 | -31.841
-1.5 | -0.05 | 0.00354 | -0.015 | -14.087
-1 | 0.013 | 0.00355 | -0.017 | 3.575
-0.5 | 0.075 | 0.00358 | -0.018 | 21.04
0 | 0.138 | 0.00363 | -0.019 | 38.07
0.5 | 0.201 | 0.00422 | -0.021 | 47.597
1 | 0.264 | 0.00467 | -0.022 | 56.463
1.5 | 0.324 | 0.00432 | -0.023 | 74.982
2 | 0.385 | 0.00517 | -0.025 | 74.525
2.5 | 0.446 | 0.00551 | -0.026 | 81.025
3 | 0.507 | 0.00593 | -0.027 | 85.487
3.5 | 0.567 | 0.00626 | -0.028 | 90.622
4 | 0.627 | 0.00664 | -0.03 | 94.483
4.5 | 0.686 | 0.00711 | -0.031 | 96.411
5 | 0.742 | 0.00941 | -0.032 | 78.814
5.5 | 0.799 | 0.00978 | -0.033 | 81.67
6 | 0.855 | 0.0102 | -0.035 | 83.851
6.5 | 0.91 | 0.01062 | -0.036 | 85.676
7 | 0.963 | 0.01106 | -0.037 | 87.139
7.5 | 1.014 | 0.01152 | -0.038 | 88.024
8 | 1.063 | 0.01202 | -0.04 | 88.407
8.5 | 1.109 | 0.01249 | -0.041 | 88.747
9 | 1.152 | 0.01311 | -0.042 | 87.883
9.5 | 1.192 | 0.01368 | -0.043 | 87.161
10 | 1.229 | 0.01428 | -0.044 | 86.084
10.5 | 1.263 | 0.01502 | -0.046 | 84.075
11 | 1.292 | 0.01572 | -0.047 | 82.206
11.5 | 1.318 | 0.01654 | -0.048 | 79.696
12 | 1.34 | 0.01733 | -0.049 | 77.315
12.5 | 1.357 | 0.01837 | -0.05 | 73.893
13 | 1.371 | 0.01931 | -0.051 | 71.005
13.5 | 1.38 | 0.02038 | -0.052 | 67.724
14 | 1.385 | 0.02161 | -0.053 | 64.095
14.5 | 1.386 | 0.02276 | -0.054 | 60.881
15 | 1.379 | 0.02429 | -0.055 | 56.757
15.5 | 1.366 | 0.02569 | -0.057 | 53.187
16 | 1.349 | 0.02739 | -0.057 | 49.261
16.5 | 1.328 | 0.02919 | -0.058 | 45.504
17 | 1.304 | 0.03112 | -0.059 | 41.892
17.5 | 1.275 | 0.03354 | -0.06 | 38.03
18 | 1.245 | 0.03604 | -0.061 | 34.543
18.5 | 1.206 | 0.0415 | -0.061 | 29.069
19 | 1.169 | 0.04589 | -0.062 | 25.479
19.5 | 1.138 | 0.04723 | -0.063 | 24.089

## 92. Re 7M Mach 0.10 (2)
BIGFOIL.COM POLAR EXPORT
NACA66-218 a=0.2
NACA66-218 a=0.2 |  |  |  | Cl Max: | 1.5504 | at alpha= | 20 | deg
XFOIL ncrit=9 |  |  |  | L/D Max: | 110.676 | at alpha= | 2 | deg
Re: | 7000000 |  |  | Cd Min: | 0.04956 | at alpha= | 20 | deg
Mach: | 0.1 |  |  | Cl=0 at alpha= | -1.2473 | deg
|  |  |  | @ Cl=0.1, Cd= | 0.0033213
|  |  |  | @ Cl=0.4, Cd= | 0.0036274
|  |  |  | @ Cl=0.6, Cd= | 0.0078968
alpha (deg) | Cl | Cd | Cm | Cl/Cd
-20 | -1.4693 | 0.03498 | -0.0751 | -42.004
-19.5 | -1.4463 | 0.03277 | -0.074 | -44.1349
-19 | -1.4251 | 0.0305 | -0.0726 | -46.7246
-18.5 | -1.4011 | 0.02853 | -0.071 | -49.1097
-18 | -1.3745 | 0.02678 | -0.0695 | -51.3256
-17.5 | -1.3471 | 0.02513 | -0.0679 | -53.6053
-17 | -1.3158 | 0.0238 | -0.0664 | -55.2857
-16.5 | -1.2866 | 0.02235 | -0.0646 | -57.566
-16 | -1.2528 | 0.02121 | -0.0631 | -59.0665
-15.5 | -1.2212 | 0.02002 | -0.0613 | -60.999
-15 | -1.188 | 0.01888 | -0.0595 | -62.9237
-14.5 | -1.1583 | 0.01762 | -0.0571 | -65.7378
-14 | -1.1236 | 0.01665 | -0.0552 | -67.4835
-13.5 | -1.0869 | 0.01577 | -0.0534 | -68.922
-13 | -1.0488 | 0.01499 | -0.0518 | -69.9666
-12.5 | -1.0098 | 0.01427 | -0.0502 | -70.7638
-12 | -0.9712 | 0.01357 | -0.0484 | -71.5696
-11.5 | -0.9299 | 0.01295 | -0.047 | -71.8069
-11 | -0.8894 | 0.01233 | -0.0453 | -72.133
-10.5 | -0.8481 | 0.01176 | -0.0437 | -72.1173
-10 | -0.806 | 0.01125 | -0.0422 | -71.6444
-9.5 | -0.7674 | 0.01062 | -0.04 | -72.2599
-9 | -0.726 | 0.01013 | -0.0382 | -71.6683
-8.5 | -0.6834 | 0.00967 | -0.0365 | -70.6722
-8 | -0.6405 | 0.00926 | -0.0349 | -69.1685
-7.5 | -0.5978 | 0.00886 | -0.0331 | -67.4718
-7 | -0.5549 | 0.00851 | -0.0312 | -65.2056
-6.5 | -0.5143 | 0.00817 | -0.0288 | -62.9498
-6 | -0.4763 | 0.00791 | -0.0257 | -60.2149
-5.5 | -0.428 | 0.00766 | -0.0247 | -55.8747
-5 | -0.3774 | 0.00745 | -0.0242 | -50.6577
-4.5 | -0.3261 | 0.00723 | -0.0238 | -45.1037
-4 | -0.2737 | 0.00701 | -0.0236 | -39.0442
-3.5 | -0.2201 | 0.0068 | -0.0237 | -32.3676
-3 | -0.1662 | 0.00657 | -0.0238 | -25.2968
-2.5 | -0.1161 | 0.00616 | -0.0233 | -18.8474
-2 | -0.0678 | 0.00566 | -0.0224 | -11.9788
-1.5 | -0.0234 | 0.00492 | -0.021 | -4.7561
-1 | 0.0229 | 0.00405 | -0.02 | 5.6543
-0.5 | 0.0736 | 0.00333 | -0.0197 | 22.1021
0 | 0.1343 | 0.00331 | -0.0211 | 40.574
0.5 | 0.1946 | 0.00331 | -0.0225 | 58.7915
1 | 0.2554 | 0.00333 | -0.024 | 76.6967
1.5 | 0.3163 | 0.00333 | -0.0255 | 94.985
2 | 0.3763 | 0.0034 | -0.0268 | 110.6765
2.5 | 0.4284 | 0.0039 | -0.0268 | 109.8462
3 | 0.4691 | 0.00485 | -0.0246 | 96.7216
3.5 | 0.5129 | 0.00549 | -0.023 | 93.4244
4 | 0.5521 | 0.00615 | -0.0204 | 89.7724
4.5 | 0.5816 | 0.00691 | -0.016 | 84.1679
5 | 0.5939 | 0.0076 | -0.0079 | 78.1447
5.5 | 0.6124 | 0.0085 | -0.0017 | 72.0471
6 | 0.6388 | 0.00935 | 0.0028 | 68.3209
6.5 | 0.6765 | 0.00994 | 0.0052 | 68.0584
7 | 0.717 | 0.01048 | 0.007 | 68.416
7.5 | 0.7572 | 0.01106 | 0.0088 | 68.4629
8 | 0.7973 | 0.01163 | 0.0105 | 68.5555
8.5 | 0.8352 | 0.0123 | 0.0125 | 67.9024
9 | 0.8759 | 0.01291 | 0.014 | 67.8466
9.5 | 0.9142 | 0.01362 | 0.0157 | 67.1219
10 | 0.9504 | 0.01444 | 0.0177 | 65.8172
10.5 | 0.9881 | 0.0152 | 0.0194 | 65.0066
11 | 1.025 | 0.01603 | 0.0211 | 63.9426
11.5 | 1.0621 | 0.01689 | 0.0227 | 62.8834
12 | 1.0958 | 0.01791 | 0.0246 | 61.1837
12.5 | 1.1298 | 0.01897 | 0.0264 | 59.5572
13 | 1.1631 | 0.02009 | 0.0281 | 57.8945
13.5 | 1.1974 | 0.0212 | 0.0296 | 56.4811
14 | 1.2295 | 0.02246 | 0.0313 | 54.7418
14.5 | 1.2613 | 0.02378 | 0.0328 | 53.0404
15 | 1.2909 | 0.02526 | 0.0345 | 51.1045
16 | 1.3445 | 0.02872 | 0.0379 | 46.8141
16.5 | 1.3691 | 0.03069 | 0.0395 | 44.6106
17 | 1.395 | 0.03263 | 0.0409 | 42.7521
17.5 | 1.4208 | 0.03459 | 0.0421 | 41.0755
18 | 1.442 | 0.03689 | 0.0436 | 39.0892
18.5 | 1.4601 | 0.03921 | 0.0454 | 37.2379
19 | 1.5237 | 0.04298 | 0.0363 | 35.4514
19.5 | 1.5407 | 0.04611 | 0.0371 | 33.4136
20 | 1.5504 | 0.04956 | 0.0385 | 31.2833

## 93. Re 7M Mach 0.25 (1)
BIGFOIL.COM POLAR EXPORT
NACA66-218 a=0.2
NACA66-218 a=0.2 |  |  |  | Cl Max: | 1.307 | at alpha= | 12.5 | deg
JavaFoil+Calcfoil stall+Eppler ext transition |  |  |  | L/D Max: | 95.765 | at alpha= | 4.5 | deg
Re: | 7000000 |  |  | Cd Min: | 0.00355 | at alpha= | -1.5 | deg
Mach: | 0.25 |  |  | Cl=0 at alpha= | -1.1016 | deg
|  |  |  | @ Cl=0.1, Cd= | 0.0036535
|  |  |  | @ Cl=0.4, Cd= | 0.0053194
|  |  |  | @ Cl=0.6, Cd= | 0.0065639
alpha (deg) | Cl | Cd | Cm | Cl/Cd
-18 | -0.64 | 0.16387 | 0.012 | -3.906
-17.5 | -0.688 | 0.13569 | 0.013 | -5.069
-17 | -0.731 | 0.12708 | 0.012 | -5.75
-16.5 | -0.77 | 0.11923 | 0.012 | -6.462
-16 | -0.807 | 0.11057 | 0.012 | -7.302
-15.5 | -0.841 | 0.10165 | 0.012 | -8.274
-15 | -0.874 | 0.09018 | 0.012 | -9.693
-14.5 | -1.03 | 0.02511 | 0.017 | -41.023
-14 | -1.05 | 0.02217 | 0.016 | -47.372
-13.5 | -1.065 | 0.01941 | 0.015 | -54.847
-13 | -1.07 | 0.0176 | 0.014 | -60.795
-12.5 | -1.068 | 0.0163 | 0.013 | -65.508
-12 | -1.058 | 0.01545 | 0.011 | -68.517
-11.5 | -1.044 | 0.01458 | 0.01 | -71.58
-11 | -1.024 | 0.014 | 0.009 | -73.12
-10.5 | -0.999 | 0.01331 | 0.008 | -75.039
-10 | -0.969 | 0.0126 | 0.007 | -76.892
-9.5 | -0.935 | 0.01202 | 0.005 | -77.76
-9 | -0.897 | 0.01145 | 0.004 | -78.278
-8.5 | -0.855 | 0.01094 | 0.003 | -78.159
-8 | -0.809 | 0.01065 | 0.002 | -76.003
-7.5 | -0.761 | 0.01004 | 0 | -75.845
-7 | -0.71 | 0.0096 | -0.001 | -73.997
-6.5 | -0.657 | 0.00919 | -0.002 | -71.519
-6 | -0.602 | 0.00884 | -0.004 | -68.073
-5.5 | -0.545 | 0.00852 | -0.005 | -63.935
-5 | -0.486 | 0.00821 | -0.006 | -59.2
-4.5 | -0.426 | 0.00797 | -0.008 | -53.489
-4 | -0.365 | 0.0077 | -0.009 | -47.434
-3.5 | -0.304 | 0.00744 | -0.01 | -40.833
-3 | -0.241 | 0.00722 | -0.012 | -33.424
-2.5 | -0.178 | 0.007 | -0.013 | -25.457
-2 | -0.115 | 0.0068 | -0.014 | -16.883
-1.5 | -0.051 | 0.00355 | -0.016 | -14.42
-1 | 0.013 | 0.0036 | -0.017 | 3.622
-0.5 | 0.077 | 0.00365 | -0.019 | 21.22
0 | 0.142 | 0.00366 | -0.02 | 38.821
0.5 | 0.206 | 0.00437 | -0.021 | 47.235
1 | 0.27 | 0.00415 | -0.023 | 64.977
1.5 | 0.332 | 0.00491 | -0.024 | 67.637
2 | 0.395 | 0.00529 | -0.025 | 74.642
2.5 | 0.458 | 0.00566 | -0.027 | 80.854
3 | 0.52 | 0.0061 | -0.028 | 85.228
3.5 | 0.582 | 0.00644 | -0.029 | 90.316
4 | 0.643 | 0.00686 | -0.03 | 93.685
4.5 | 0.703 | 0.00734 | -0.032 | 95.765
5 | 0.76 | 0.00974 | -0.033 | 78.048
5.5 | 0.818 | 0.01015 | -0.034 | 80.652
6 | 0.875 | 0.01061 | -0.036 | 82.45
6.5 | 0.931 | 0.01108 | -0.037 | 84
7 | 0.984 | 0.01155 | -0.038 | 85.21
7.5 | 1.035 | 0.01207 | -0.039 | 85.695
8 | 1.082 | 0.01264 | -0.041 | 85.641
8.5 | 1.126 | 0.01319 | -0.042 | 85.419
9 | 1.167 | 0.01384 | -0.043 | 84.298
9.5 | 1.203 | 0.01453 | -0.044 | 82.772
10 | 1.234 | 0.01524 | -0.046 | 80.989
10.5 | 1.261 | 0.01603 | -0.047 | 78.657
11 | 1.282 | 0.01695 | -0.048 | 75.61
11.5 | 1.296 | 0.0179 | -0.049 | 72.434
12 | 1.305 | 0.01895 | -0.05 | 68.854
12.5 | 1.307 | 0.02013 | -0.051 | 64.919
13 | 1.302 | 0.02154 | -0.053 | 60.463
13.5 | 1.291 | 0.02286 | -0.054 | 56.456
14 | 1.272 | 0.02423 | -0.055 | 52.496
14.5 | 1.246 | 0.02599 | -0.056 | 47.963
15 | 1.208 | 0.02818 | -0.057 | 42.851
15.5 | 1.157 | 0.03138 | -0.057 | 36.866
16 | 1.096 | 0.036 | -0.058 | 30.439
16.5 | 0.967 | 0.07012 | -0.052 | 13.796
17 | 0.914 | 0.06984 | -0.054 | 13.092
17.5 | 0.795 | 0.12037 | -0.043 | 6.602

## 94. Re 7M Mach 0.25 (2)
BIGFOIL.COM POLAR EXPORT
NACA66-218 a=0.2
NACA66-218 a=0.2 |  |  |  | Cl Max: | 1.5007 | at alpha= | 19.5 | deg
XFOIL ncrit=9 |  |  |  | L/D Max: | 113.557 | at alpha= | 2 | deg
Re: | 7000000 |  |  | Cd Min: | 0.06623 | at alpha= | 20 | deg
Mach: | 0.25 |  |  | Cl=0 at alpha= | -1.2686 | deg
|  |  |  | @ Cl=0.1, Cd= | 0.0033463
|  |  |  | @ Cl=0.4, Cd= | 0.0035258
|  |  |  | @ Cl=0.6, Cd= | 0.0089312
alpha (deg) | Cl | Cd | Cm | Cl/Cd
-20 | -1.3642 | 0.0541 | -0.0927 | -25.2163
-19.5 | -1.353 | 0.04939 | -0.093 | -27.3942
-19 | -1.3543 | 0.044 | -0.0925 | -30.7795
-18.5 | -1.3456 | 0.03979 | -0.0913 | -33.8175
-18 | -1.3258 | 0.03671 | -0.0898 | -36.1155
-17.5 | -1.318 | 0.03293 | -0.0874 | -40.0243
-17 | -1.2928 | 0.03057 | -0.0854 | -42.2898
-16.5 | -1.2746 | 0.02787 | -0.0826 | -45.7338
-16 | -1.2446 | 0.02603 | -0.0803 | -47.8141
-15.5 | -1.22 | 0.02395 | -0.0774 | -50.9395
-15 | -1.1857 | 0.02248 | -0.0751 | -52.7447
-14.5 | -1.1541 | 0.02096 | -0.0724 | -55.062
-14 | -1.1249 | 0.01936 | -0.0693 | -58.1043
-13.5 | -1.091 | 0.01804 | -0.0665 | -60.4767
-13 | -1.0554 | 0.01687 | -0.0638 | -62.5608
-12.5 | -1.0167 | 0.01591 | -0.0614 | -63.9032
-12 | -0.976 | 0.01504 | -0.0592 | -64.8936
-11.5 | -0.9347 | 0.01423 | -0.0571 | -65.6852
-11 | -0.8922 | 0.0135 | -0.055 | -66.0889
-10.5 | -0.8501 | 0.01279 | -0.0529 | -66.466
-10 | -0.8068 | 0.01215 | -0.0509 | -66.4033
-9.5 | -0.7625 | 0.01159 | -0.049 | -65.7895
-9 | -0.7232 | 0.01084 | -0.0463 | -66.7159
-8.5 | -0.6793 | 0.01029 | -0.0443 | -66.0155
-8 | -0.6347 | 0.00979 | -0.0424 | -64.8315
-7.5 | -0.5903 | 0.00933 | -0.0404 | -63.269
-7 | -0.5453 | 0.00891 | -0.0385 | -61.2009
-6.5 | -0.5001 | 0.00854 | -0.0366 | -58.5597
-6 | -0.4584 | 0.00811 | -0.0339 | -56.5228
-5.5 | -0.4171 | 0.00779 | -0.0311 | -53.543
-5 | -0.3748 | 0.0076 | -0.0283 | -49.3158
-4.5 | -0.3238 | 0.00738 | -0.0274 | -43.8753
-4 | -0.272 | 0.00712 | -0.0267 | -38.2022
-3.5 | -0.2179 | 0.0069 | -0.0264 | -31.5797
-3 | -0.1633 | 0.00667 | -0.0263 | -24.4828
-2 | -0.0643 | 0.00578 | -0.0242 | -11.1246
-1.5 | -0.0212 | 0.00499 | -0.0222 | -4.2485
-1 | 0.0246 | 0.00406 | -0.0207 | 6.0591
-0.5 | 0.0766 | 0.00335 | -0.0204 | 22.8657
0 | 0.1393 | 0.00334 | -0.0218 | 41.7066
0.5 | 0.2017 | 0.00335 | -0.0233 | 60.209
1 | 0.2646 | 0.00336 | -0.0248 | 78.75
1.5 | 0.3276 | 0.00337 | -0.0264 | 97.2107
2 | 0.3895 | 0.00343 | -0.0278 | 113.5569
2.5 | 0.4432 | 0.00392 | -0.0276 | 113.0612
3 | 0.4841 | 0.00485 | -0.0251 | 99.8144
3.5 | 0.5241 | 0.00559 | -0.0224 | 93.7567
4 | 0.5612 | 0.00624 | -0.019 | 89.9359
4.5 | 0.5742 | 0.00698 | -0.0107 | 82.2636
5.5 | 0.6021 | 0.00909 | 0.0039 | 66.2376
6 | 0.6297 | 0.01004 | 0.0083 | 62.7191
6.5 | 0.6691 | 0.01069 | 0.0107 | 62.5912
7 | 0.7109 | 0.0113 | 0.0126 | 62.9115
7.5 | 0.7525 | 0.01194 | 0.0145 | 63.0235
8 | 0.7926 | 0.01266 | 0.0166 | 62.6066
8.5 | 0.8336 | 0.01335 | 0.0185 | 62.4419
9 | 0.8734 | 0.01411 | 0.0205 | 61.8994
9.5 | 0.913 | 0.01492 | 0.0225 | 61.193
10 | 0.9505 | 0.01585 | 0.0247 | 59.9685
10.5 | 0.9891 | 0.01676 | 0.0267 | 59.0155
11 | 1.0273 | 0.01773 | 0.0286 | 57.9413
11.5 | 1.0632 | 0.01886 | 0.0308 | 56.3733
12 | 1.0985 | 0.02005 | 0.033 | 54.788
12.5 | 1.1328 | 0.02134 | 0.0351 | 53.0834
13 | 1.1691 | 0.02259 | 0.037 | 51.753
13.5 | 1.2013 | 0.02411 | 0.0392 | 49.8258
14 | 1.2334 | 0.02569 | 0.0412 | 48.0109
14.5 | 1.2646 | 0.02738 | 0.0432 | 46.187
15 | 1.2892 | 0.02957 | 0.0457 | 43.5982
15.5 | 1.316 | 0.0317 | 0.0477 | 41.5142
16 | 1.3437 | 0.03386 | 0.0495 | 39.684
17 | 1.3886 | 0.03924 | 0.0531 | 35.3874
17.5 | 1.4092 | 0.04223 | 0.0546 | 33.3696
18 | 1.4261 | 0.04565 | 0.0559 | 31.2399
18.5 | 1.4387 | 0.04936 | 0.0574 | 29.1471
19 | 1.4701 | 0.05469 | 0.0529 | 26.8806
19.5 | 1.5007 | 0.06201 | 0.0453 | 24.2009
20 | 1.4706 | 0.06623 | 0.0526 | 22.2044

## 95. Re 7M Mach 0.50 (1)
BIGFOIL.COM POLAR EXPORT
NACA66-218 a=0.2
NACA66-218 a=0.2 |  |  |  | Cl Max: | 1.243 | at alpha= | 20 | deg
JavaFoil+Calcfoil stall+Eppler ext transition |  |  |  | L/D Max: | 88.628 | at alpha= | 4 | deg
Re: | 7000000 |  |  | Cd Min: | 0.00374 | at alpha= | -1.5 | deg
Mach: | 0.5 |  |  | Cl=0 at alpha= | -1.1042 | deg
|  |  |  | @ Cl=0.1, Cd= | 0.003859
|  |  |  | @ Cl=0.4, Cd= | 0.0056411
|  |  |  | @ Cl=0.6, Cd= | 0.0070824
alpha (deg) | Cl | Cd | Cm | Cl/Cd
-20 | -1.07 | 0.15266 | 0.021 | -7.011
-19.5 | -1.041 | 0.14665 | 0.02 | -7.097
-19 | -1.008 | 0.14443 | 0.018 | -6.982
-18.5 | -0.979 | 0.14027 | 0.017 | -6.98
-18 | -0.955 | 0.1408 | 0.017 | -6.784
-17.5 | -0.927 | 0.13226 | 0.016 | -7.012
-17 | -0.897 | 0.12516 | 0.015 | -7.17
-16.5 | -0.867 | 0.12195 | 0.014 | -7.108
-16 | -0.839 | 0.11843 | 0.013 | -7.087
-15.5 | -0.815 | 0.11531 | 0.013 | -7.067
-15 | -0.784 | 0.11024 | 0.012 | -7.116
-14.5 | -0.757 | 0.10127 | 0.011 | -7.472
-14 | -0.728 | 0.0954 | 0.01 | -7.636
-13.5 | -0.704 | 0.0866 | 0.01 | -8.131
-13 | -0.671 | 0.09978 | 0.008 | -6.729
-12.5 | -0.643 | 0.09112 | 0.007 | -7.06
-12 | -0.616 | 0.08065 | 0.007 | -7.638
-11.5 | -0.586 | 0.09313 | 0.006 | -6.295
-11 | -0.666 | 0.01891 | 0.01 | -35.233
-10.5 | -0.638 | 0.01691 | 0.009 | -37.708
-10 | -0.606 | 0.01554 | 0.007 | -39.024
-9.5 | -0.475 | 0.06655 | 0.003 | -7.131
-9 | -0.448 | 0.05647 | 0.002 | -7.929
-8.5 | -0.506 | 0.0141 | 0.003 | -35.861
-8 | -0.739 | 0.01317 | 0.002 | -56.101
-7.5 | -0.754 | 0.01231 | 0 | -61.265
-7 | -0.734 | 0.01158 | -0.001 | -63.328
-6.5 | -0.695 | 0.01089 | -0.003 | -63.86
-6 | -0.647 | 0.0103 | -0.004 | -62.82
-5.5 | -0.592 | 0.00974 | -0.005 | -60.761
-5 | -0.532 | 0.00929 | -0.007 | -57.269
-4.5 | -0.469 | 0.00893 | -0.008 | -52.486
-4 | -0.403 | 0.00856 | -0.01 | -47.116
-3.5 | -0.336 | 0.00825 | -0.011 | -40.74
-3 | -0.267 | 0.00791 | -0.013 | -33.771
-2.5 | -0.198 | 0.00762 | -0.014 | -25.927
-2 | -0.127 | 0.00739 | -0.016 | -17.239
-1.5 | -0.057 | 0.00374 | -0.018 | -15.309
-1 | 0.015 | 0.00379 | -0.019 | 3.854
-0.5 | 0.087 | 0.00385 | -0.021 | 22.511
0 | 0.159 | 0.0039 | -0.022 | 40.695
0.5 | 0.229 | 0.00456 | -0.024 | 50.184
1 | 0.299 | 0.00503 | -0.025 | 59.599
1.5 | 0.368 | 0.00544 | -0.027 | 67.755
2 | 0.438 | 0.00588 | -0.028 | 74.473
2.5 | 0.508 | 0.00639 | -0.029 | 79.464
3 | 0.577 | 0.00692 | -0.031 | 83.28
3.5 | 0.645 | 0.0074 | -0.032 | 87.107
4 | 0.711 | 0.00803 | -0.034 | 88.628
4.5 | 0.775 | 0.01086 | -0.035 | 71.38
5 | 0.839 | 0.0114 | -0.037 | 73.535
5.5 | 0.9 | 0.01201 | -0.038 | 74.915
6 | 0.958 | 0.01269 | -0.039 | 75.521
6.5 | 1.012 | 0.01339 | -0.041 | 75.598
7 | 1.061 | 0.01414 | -0.042 | 75.059
7.5 | 1.097 | 0.01506 | -0.044 | 72.843
8 | 1.117 | 0.01599 | -0.045 | 69.843
8.5 | 1.109 | 0.01713 | -0.046 | 64.739
9 | 1.034 | 0.0189 | -0.048 | 54.732
9.5 | 0.597 | 0.06246 | -0.024 | 9.563
10 | 0.747 | 0.02104 | -0.05 | 35.509
10.5 | 0.778 | 0.02284 | -0.052 | 34.081
11 | 0.681 | 0.07497 | -0.027 | 9.085
11.5 | 0.708 | 0.0859 | -0.027 | 8.238
12 | 0.874 | 0.02615 | -0.056 | 33.412
12.5 | 0.903 | 0.02872 | -0.057 | 31.448
13 | 0.922 | 0.03469 | -0.057 | 26.583
13.5 | 0.828 | 0.09506 | -0.037 | 8.71
14 | 0.855 | 0.09395 | -0.038 | 9.099
14.5 | 0.876 | 0.10526 | -0.035 | 8.326
15 | 0.934 | 0.09458 | -0.048 | 9.877
15.5 | 0.95 | 0.10991 | -0.045 | 8.643
16 | 0.96 | 0.11875 | -0.039 | 8.087
16.5 | 1.024 | 0.10343 | -0.052 | 9.902
17 | 1.045 | 0.116 | -0.051 | 9.004
17.5 | 1.045 | 0.13065 | -0.044 | 8.002
18 | 1.125 | 0.10326 | -0.058 | 10.896
18.5 | 1.162 | 0.10428 | -0.06 | 11.143
19 | 1.126 | 0.14422 | -0.046 | 7.808
19.5 | 1.162 | 0.14612 | -0.05 | 7.949
20 | 1.243 | 0.1147 | -0.062 | 10.841

## 96. Re 7M Mach 0.50 (2)
BIGFOIL.COM POLAR EXPORT
NACA66-218 a=0.2
NACA66-218 a=0.2 |  |  |  | Cl Max: | 1.0584 | at alpha= | 12.5 | deg
XFOIL ncrit=9 |  |  |  | L/D Max: | 124.488 | at alpha= | 2 | deg
Re: | 7000000 |  |  | Cd Min: | 0.14621 | at alpha= | 17.5 | deg
Mach: | 0.5 |  |  | Cl=0 at alpha= | -1.4273 | deg
|  |  |  | @ Cl=0.1, Cd= | 0.0034829
|  |  |  | @ Cl=0.4, Cd= | 0.0035752
|  |  |  | @ Cl=0.6, Cd= | 0.013717
alpha (deg) | Cl | Cd | Cm | Cl/Cd
-15 | -0.4677 | 0.1259 | -0.0676 | -3.7149
-14.5 | -0.4918 | 0.11147 | -0.0764 | -4.4119
-14 | -0.5261 | 0.09598 | -0.0862 | -5.4814
-13.5 | -0.5499 | 0.0811 | -0.0957 | -6.7805
-13 | -0.5881 | 0.06549 | -0.1072 | -8.98
-12.5 | -0.6221 | 0.0542 | -0.1131 | -11.4779
-12 | -0.6467 | 0.04592 | -0.1145 | -14.0832
-11.5 | -0.6796 | 0.03828 | -0.1128 | -17.7534
-11 | -0.7102 | 0.03169 | -0.1085 | -22.4109
-10.5 | -0.7285 | 0.0262 | -0.1025 | -27.8053
-10 | -0.736 | 0.02108 | -0.0955 | -34.9146
-9.5 | -0.7182 | 0.01779 | -0.0891 | -40.371
-9 | -0.687 | 0.01581 | -0.0834 | -43.4535
-8.5 | -0.6511 | 0.01428 | -0.0782 | -45.5952
-8 | -0.6079 | 0.01314 | -0.0738 | -46.2633
-7.5 | -0.5601 | 0.01224 | -0.0701 | -45.7598
-7 | -0.5112 | 0.01146 | -0.0668 | -44.6073
-6.5 | -0.4603 | 0.01078 | -0.0638 | -42.6994
-6 | -0.4093 | 0.01017 | -0.061 | -40.2458
-5.5 | -0.3612 | 0.00948 | -0.0579 | -38.1013
-5 | -0.3101 | 0.00893 | -0.0554 | -34.7256
-4.5 | -0.2582 | 0.00845 | -0.0531 | -30.5562
-4 | -0.207 | 0.00799 | -0.0507 | -25.9074
-3.5 | -0.1562 | 0.00758 | -0.0483 | -20.6069
-3 | -0.1067 | 0.00719 | -0.0456 | -14.8401
-2.5 | -0.0629 | 0.00686 | -0.0417 | -9.1691
-2 | -0.0337 | 0.00632 | -0.0351 | -5.3323
-1.5 | -0.0033 | 0.00538 | -0.0291 | -0.61338
-1 | 0.0194 | 0.00359 | -0.022 | 5.4039
-0.5 | 0.0895 | 0.00348 | -0.0233 | 25.7184
0 | 0.1617 | 0.0035 | -0.0251 | 46.2
0.5 | 0.2338 | 0.00357 | -0.0269 | 65.4902
1 | 0.3064 | 0.00355 | -0.0287 | 86.3099
1.5 | 0.3784 | 0.00356 | -0.0304 | 106.2921
2 | 0.4494 | 0.00361 | -0.0319 | 124.4875
2.5 | 0.5041 | 0.00418 | -0.0302 | 120.5981
3 | 0.5455 | 0.00495 | -0.026 | 110.202
3.5 | 0.5494 | 0.00585 | -0.0143 | 93.9145
4 | 0.5484 | 0.00708 | -0.0026 | 77.4576
4.5 | 0.5587 | 0.00851 | 0.0063 | 65.6522
5.5 | 0.5696 | 0.01224 | 0.0238 | 46.5359
6 | 0.5966 | 0.01365 | 0.0291 | 43.707
6.5 | 0.6421 | 0.01455 | 0.0317 | 44.1306
7 | 0.6875 | 0.01552 | 0.0344 | 44.2977
7.5 | 0.7338 | 0.01651 | 0.037 | 44.4458
8 | 0.7784 | 0.01766 | 0.0399 | 44.077
8.5 | 0.8252 | 0.01877 | 0.0426 | 43.9638
9 | 0.8671 | 0.02019 | 0.0458 | 42.947
9.5 | 0.9106 | 0.02159 | 0.0489 | 42.1769
10 | 0.9493 | 0.0233 | 0.0526 | 40.7425
10.5 | 0.9862 | 0.02524 | 0.0563 | 39.0729
11 | 1.019 | 0.02751 | 0.0603 | 37.0411
11.5 | 1.0435 | 0.0304 | 0.0646 | 34.3257
12 | 1.0566 | 0.03414 | 0.0692 | 30.949
12.5 | 1.0584 | 0.03888 | 0.0735 | 27.2222
13 | 1.0425 | 0.04527 | 0.0771 | 23.0285
13.5 | 1.0247 | 0.0525 | 0.079 | 19.5181
14 | 1.0017 | 0.0611 | 0.0788 | 16.3944
14.5 | 0.9769 | 0.07088 | 0.0763 | 13.7824
15 | 0.9477 | 0.08209 | 0.0716 | 11.5446
15.5 | 0.9208 | 0.09406 | 0.0651 | 9.7895
16 | 0.8966 | 0.10665 | 0.0574 | 8.4069
16.5 | 0.8755 | 0.11938 | 0.0492 | 7.3337
17 | 0.8542 | 0.13271 | 0.0405 | 6.4366
17.5 | 0.834 | 0.14621 | 0.0317 | 5.7041

## 97. Re 8M Mach 0.00 (1)
BIGFOIL.COM POLAR EXPORT
NACA66-218 a=0.2
NACA66-218 a=0.2 |  |  |  | Cl Max: | 1.403 | at alpha= | 14.5 | deg
JavaFoil+Calcfoil stall+Eppler ext transition |  |  |  | L/D Max: | 97.477 | at alpha= | 4.5 | deg
Re: | 8000000 |  |  | Cd Min: | 0.00346 | at alpha= | -2 | deg
Mach: | 0 |  |  | Cl=0 at alpha= | -1.1032 | deg
|  |  |  | @ Cl=0.1, Cd= | 0.003756
|  |  |  | @ Cl=0.4, Cd= | 0.0053403
|  |  |  | @ Cl=0.6, Cd= | 0.0065073
alpha (deg) | Cl | Cd | Cm | Cl/Cd
-20 | -0.927 | 0.13563 | 0.019 | -6.833
-19.5 | -0.958 | 0.12155 | 0.019 | -7.881
-19 | -0.985 | 0.11184 | 0.019 | -8.806
-18.5 | -1.046 | 0.07576 | 0.021 | -13.813
-18 | -1.134 | 0.03657 | 0.023 | -31.002
-17.5 | -1.157 | 0.03082 | 0.022 | -37.535
-17 | -1.176 | 0.02658 | 0.022 | -44.243
-16.5 | -1.189 | 0.02376 | 0.021 | -50.041
-16 | -1.196 | 0.02192 | 0.02 | -54.572
-15.5 | -1.2 | 0.02041 | 0.019 | -58.773
-15 | -1.2 | 0.0189 | 0.018 | -63.523
-14.5 | -1.196 | 0.01781 | 0.017 | -67.16
-14 | -1.185 | 0.01698 | 0.016 | -69.814
-13.5 | -1.171 | 0.01597 | 0.015 | -73.286
-13 | -1.152 | 0.01517 | 0.013 | -75.941
-12.5 | -1.131 | 0.01442 | 0.012 | -78.403
-12 | -1.106 | 0.0136 | 0.011 | -81.33
-11.5 | -1.077 | 0.01314 | 0.01 | -81.994
-11 | -1.045 | 0.0126 | 0.009 | -82.969
-10.5 | -1.011 | 0.01196 | 0.008 | -84.506
-10 | -0.974 | 0.01145 | 0.006 | -85.042
-9.5 | -0.933 | 0.01096 | 0.005 | -85.141
-9 | -0.89 | 0.01053 | 0.004 | -84.538
-8.5 | -0.845 | 0.01011 | 0.003 | -83.529
-8 | -0.797 | 0.00969 | 0.002 | -82.239
-7.5 | -0.747 | 0.00933 | 0 | -80.076
-7 | -0.695 | 0.00896 | -0.001 | -77.633
-6.5 | -0.642 | 0.00863 | -0.002 | -74.383
-6 | -0.587 | 0.00829 | -0.004 | -70.783
-5.5 | -0.53 | 0.00805 | -0.005 | -65.936
-5 | -0.473 | 0.00778 | -0.006 | -60.768
-4.5 | -0.414 | 0.00755 | -0.007 | -54.876
-4 | -0.355 | 0.00732 | -0.009 | -48.519
-3.5 | -0.295 | 0.00709 | -0.01 | -41.595
-3 | -0.234 | 0.00689 | -0.011 | -33.997
-2.5 | -0.173 | 0.00669 | -0.013 | -25.858
-2 | -0.112 | 0.00346 | -0.014 | -32.281
-1.5 | -0.05 | 0.00347 | -0.015 | -14.322
-1 | 0.013 | 0.00348 | -0.017 | 3.629
-0.5 | 0.075 | 0.00351 | -0.018 | 21.361
0 | 0.137 | 0.00412 | -0.019 | 33.4
0.5 | 0.2 | 0.00448 | -0.021 | 44.609
1 | 0.262 | 0.00472 | -0.022 | 55.591
1.5 | 0.322 | 0.00443 | -0.023 | 72.781
2 | 0.383 | 0.00524 | -0.025 | 73.139
2.5 | 0.444 | 0.0056 | -0.026 | 79.281
3 | 0.505 | 0.00593 | -0.027 | 85.157
3.5 | 0.565 | 0.00627 | -0.028 | 90.135
4 | 0.624 | 0.00667 | -0.03 | 93.509
4.5 | 0.683 | 0.007 | -0.031 | 97.477
5 | 0.739 | 0.00911 | -0.032 | 81.11
5.5 | 0.796 | 0.00947 | -0.033 | 84.033
6 | 0.852 | 0.00989 | -0.035 | 86.12
6.5 | 0.907 | 0.01028 | -0.036 | 88.162
7 | 0.96 | 0.01071 | -0.037 | 89.615
7.5 | 1.011 | 0.01116 | -0.038 | 90.588
8 | 1.06 | 0.01161 | -0.04 | 91.285
8.5 | 1.106 | 0.0121 | -0.041 | 91.387
9 | 1.15 | 0.01263 | -0.042 | 91.015
9.5 | 1.19 | 0.01321 | -0.043 | 90.123
10 | 1.228 | 0.01378 | -0.044 | 89.157
10.5 | 1.263 | 0.01442 | -0.045 | 87.557
11 | 1.294 | 0.01514 | -0.047 | 85.43
11.5 | 1.321 | 0.01591 | -0.048 | 82.994
12 | 1.344 | 0.01666 | -0.049 | 80.68
12.5 | 1.364 | 0.01754 | -0.05 | 77.749
13 | 1.38 | 0.01845 | -0.051 | 74.757
13.5 | 1.391 | 0.01952 | -0.052 | 71.26
14 | 1.399 | 0.02068 | -0.053 | 67.632
14.5 | 1.403 | 0.02196 | -0.054 | 63.871
15 | 1.4 | 0.02316 | -0.055 | 60.42
15.5 | 1.391 | 0.02442 | -0.056 | 56.953
16 | 1.378 | 0.02602 | -0.057 | 52.97
16.5 | 1.362 | 0.0276 | -0.058 | 49.357
17 | 1.343 | 0.0293 | -0.059 | 45.814
17.5 | 1.319 | 0.03189 | -0.06 | 41.352
18 | 1.293 | 0.03418 | -0.061 | 37.823
18.5 | 1.265 | 0.03681 | -0.062 | 34.352
19 | 1.232 | 0.04088 | -0.062 | 30.129
19.5 | 1.201 | 0.04357 | -0.063 | 27.57

## 98. Re 8M Mach 0.00 (2)
BIGFOIL.COM POLAR EXPORT
NACA66-218 a=0.2
NACA66-218 a=0.2 |  |  |  | Cl Max: | 1.582 | at alpha= | 20 | deg
XFOIL ncrit=9 |  |  |  | L/D Max: | 110.623 | at alpha= | 2 | deg
Re: | 8000000 |  |  | Cd Min: | 0.04612 | at alpha= | 20 | deg
Mach: | 0 |  |  | Cl=0 at alpha= | -1.29 | deg
|  |  |  | @ Cl=0.1, Cd= | 0.0032179
|  |  |  | @ Cl=0.4, Cd= | 0.0037715
|  |  |  | @ Cl=0.6, Cd= | 0.0077466
alpha (deg) | Cl | Cd | Cm | Cl/Cd
-20 | -1.4911 | 0.03179 | -0.0702 | -46.9047
-19.5 | -1.4676 | 0.02979 | -0.069 | -49.2649
-19 | -1.4448 | 0.02786 | -0.0675 | -51.8593
-18.5 | -1.4185 | 0.02618 | -0.0662 | -54.1826
-18 | -1.3901 | 0.02469 | -0.0647 | -56.3021
-17.5 | -1.3618 | 0.02323 | -0.0632 | -58.6225
-17 | -1.3303 | 0.02203 | -0.0618 | -60.3858
-16.5 | -1.2991 | 0.02079 | -0.0602 | -62.4868
-16 | -1.2666 | 0.01971 | -0.0586 | -64.2618
-15.5 | -1.2316 | 0.01875 | -0.0572 | -65.6853
-15 | -1.1977 | 0.01776 | -0.0556 | -67.4381
-14.5 | -1.1656 | 0.0167 | -0.0535 | -69.7964
-14 | -1.1311 | 0.01576 | -0.0517 | -71.7703
-13.5 | -1.0951 | 0.01493 | -0.0499 | -73.349
-13 | -1.0566 | 0.01422 | -0.0484 | -74.3038
-12 | -0.9788 | 0.01289 | -0.0452 | -75.9348
-11.5 | -0.9387 | 0.01229 | -0.0437 | -76.3792
-11 | -0.898 | 0.01173 | -0.0422 | -76.5558
-10.5 | -0.8569 | 0.01121 | -0.0407 | -76.4407
-10 | -0.8154 | 0.01073 | -0.0391 | -75.9925
-9.5 | -0.7745 | 0.01022 | -0.0374 | -75.7828
-9 | -0.7339 | 0.00971 | -0.0355 | -75.5819
-8.5 | -0.6921 | 0.00927 | -0.0338 | -74.6602
-8 | -0.6498 | 0.00888 | -0.032 | -73.1757
-7.5 | -0.6078 | 0.00851 | -0.0301 | -71.4219
-7 | -0.5664 | 0.00819 | -0.0279 | -69.1575
-6.5 | -0.5272 | 0.00796 | -0.0252 | -66.2312
-6 | -0.482 | 0.0077 | -0.0237 | -62.5974
-5.5 | -0.4329 | 0.00745 | -0.023 | -58.1074
-5 | -0.3816 | 0.00725 | -0.0227 | -52.6345
-4.5 | -0.3291 | 0.00703 | -0.0227 | -46.8137
-4 | -0.2764 | 0.0068 | -0.0226 | -40.6471
-3.5 | -0.2223 | 0.0066 | -0.0229 | -33.6818
-3 | -0.1683 | 0.00639 | -0.0231 | -26.338
-2 | -0.0673 | 0.00564 | -0.0223 | -11.9326
-1.5 | -0.0197 | 0.00501 | -0.0214 | -3.9321
-1 | 0.0272 | 0.00421 | -0.0206 | 6.4608
-0.5 | 0.0738 | 0.00324 | -0.0197 | 22.7778
0 | 0.1332 | 0.00319 | -0.021 | 41.7555
0.5 | 0.1938 | 0.00322 | -0.0224 | 60.1863
1 | 0.2543 | 0.0032 | -0.0239 | 79.4688
1.5 | 0.3143 | 0.00324 | -0.0254 | 97.0062
2 | 0.3728 | 0.00337 | -0.0265 | 110.6231
2.5 | 0.4209 | 0.00408 | -0.0258 | 103.1618
3 | 0.4624 | 0.00495 | -0.0238 | 93.4141
3.5 | 0.5087 | 0.00547 | -0.0227 | 92.9982
4.5 | 0.5791 | 0.00688 | -0.0162 | 84.1715
5 | 0.5945 | 0.00754 | -0.0088 | 78.8462
5.5 | 0.6158 | 0.00834 | -0.003 | 73.8369
6 | 0.6457 | 0.00905 | 0.0008 | 71.3481
6.5 | 0.6848 | 0.00955 | 0.003 | 71.7068
7 | 0.7249 | 0.01006 | 0.0048 | 72.0577
7.5 | 0.7652 | 0.01059 | 0.0066 | 72.2568
8 | 0.8048 | 0.01117 | 0.0084 | 72.0501
8.5 | 0.8444 | 0.01175 | 0.0101 | 71.8638
9 | 0.8835 | 0.01236 | 0.0117 | 71.4806
9.5 | 0.9224 | 0.01301 | 0.0134 | 70.8993
10 | 0.9588 | 0.01379 | 0.0153 | 69.5286
10.5 | 0.9967 | 0.01451 | 0.0169 | 68.6906
11 | 1.0341 | 0.01526 | 0.0185 | 67.7654
11.5 | 1.0696 | 0.01613 | 0.0202 | 66.3112
12 | 1.1043 | 0.01707 | 0.022 | 64.6924
12.5 | 1.1374 | 0.01809 | 0.0238 | 62.8745
13 | 1.1734 | 0.01903 | 0.0252 | 61.6605
13.5 | 1.2059 | 0.02015 | 0.0269 | 59.8462
14 | 1.24 | 0.02124 | 0.0283 | 58.3804
14.5 | 1.2703 | 0.02254 | 0.0299 | 56.3576
15 | 1.3001 | 0.02395 | 0.0315 | 54.2839
15.5 | 1.3295 | 0.02538 | 0.0331 | 52.3838
16 | 1.3539 | 0.02721 | 0.0349 | 49.7574
16.5 | 1.3832 | 0.02876 | 0.0361 | 48.0946
17 | 1.4087 | 0.03059 | 0.0375 | 46.051
17.5 | 1.4349 | 0.03241 | 0.0387 | 44.2734
18 | 1.4585 | 0.03445 | 0.04 | 42.3367
18.5 | 1.478 | 0.03674 | 0.0415 | 40.2286
19 | 1.5155 | 0.03953 | 0.0386 | 38.338
19.5 | 1.5772 | 0.04316 | 0.0298 | 36.5431
20 | 1.582 | 0.04612 | 0.033 | 34.3018

## 99. Re 8M Mach 0.10 (1)
BIGFOIL.COM POLAR EXPORT
NACA66-218 a=0.2
NACA66-218 a=0.2 |  |  |  | Cl Max: | 1.387 | at alpha= | 14.5 | deg
JavaFoil+Calcfoil stall+Eppler ext transition |  |  |  | L/D Max: | 97.129 | at alpha= | 4.5 | deg
Re: | 8000000 |  |  | Cd Min: | 0.0035 | at alpha= | -2 | deg
Mach: | 0.1 |  |  | Cl=0 at alpha= | -1.1032 | deg
|  |  |  | @ Cl=0.1, Cd= | 0.0037863
|  |  |  | @ Cl=0.4, Cd= | 0.005341
|  |  |  | @ Cl=0.6, Cd= | 0.0065178
alpha (deg) | Cl | Cd | Cm | Cl/Cd
-20 | -0.87 | 0.14449 | 0.018 | -6.021
-19.5 | -0.901 | 0.13351 | 0.018 | -6.748
-19 | -0.929 | 0.12552 | 0.018 | -7.4
-18.5 | -0.961 | 0.11229 | 0.018 | -8.555
-18 | -0.999 | 0.08868 | 0.019 | -11.268
-17.5 | -1.106 | 0.0371 | 0.022 | -29.801
-17 | -1.136 | 0.02926 | 0.022 | -38.823
-16.5 | -1.155 | 0.02564 | 0.021 | -45.036
-16 | -1.169 | 0.02287 | 0.02 | -51.11
-15.5 | -1.177 | 0.02109 | 0.019 | -55.798
-15 | -1.181 | 0.01955 | 0.018 | -60.387
-14.5 | -1.181 | 0.01821 | 0.017 | -64.842
-14 | -1.173 | 0.01719 | 0.016 | -68.211
-13.5 | -1.16 | 0.01636 | 0.015 | -70.893
-13 | -1.144 | 0.01541 | 0.013 | -74.24
-12.5 | -1.125 | 0.01452 | 0.012 | -77.462
-12 | -1.101 | 0.01391 | 0.011 | -79.161
-11.5 | -1.074 | 0.01334 | 0.01 | -80.53
-11 | -1.044 | 0.01274 | 0.009 | -81.949
-10.5 | -1.01 | 0.01212 | 0.008 | -83.402
-10 | -0.974 | 0.0116 | 0.006 | -83.955
-9.5 | -0.934 | 0.01108 | 0.005 | -84.289
-9 | -0.892 | 0.01062 | 0.004 | -83.941
-8.5 | -0.847 | 0.01019 | 0.003 | -83.062
-8 | -0.799 | 0.00976 | 0.002 | -81.925
-7.5 | -0.75 | 0.00941 | 0 | -79.682
-7 | -0.698 | 0.00901 | -0.001 | -77.454
-6.5 | -0.644 | 0.00866 | -0.002 | -74.367
-6 | -0.589 | 0.00835 | -0.004 | -70.612
-5.5 | -0.533 | 0.00807 | -0.005 | -65.99
-5 | -0.475 | 0.0078 | -0.006 | -60.873
-4.5 | -0.416 | 0.00757 | -0.007 | -54.999
-4 | -0.357 | 0.00733 | -0.009 | -48.655
-3.5 | -0.296 | 0.00711 | -0.01 | -41.691
-3 | -0.235 | 0.0069 | -0.011 | -34.109
-2.5 | -0.174 | 0.0067 | -0.013 | -25.951
-2 | -0.112 | 0.0035 | -0.014 | -32.123
-1.5 | -0.05 | 0.0035 | -0.015 | -14.256
-1 | 0.013 | 0.00352 | -0.017 | 3.612
-0.5 | 0.075 | 0.00358 | -0.018 | 21.078
0 | 0.138 | 0.0041 | -0.019 | 33.737
0.5 | 0.201 | 0.0045 | -0.021 | 44.67
1 | 0.264 | 0.00479 | -0.022 | 55.02
1.5 | 0.324 | 0.00495 | -0.023 | 65.376
2 | 0.385 | 0.00525 | -0.025 | 73.359
2.5 | 0.446 | 0.00562 | -0.026 | 79.403
3 | 0.507 | 0.00597 | -0.027 | 85.006
3.5 | 0.568 | 0.00629 | -0.028 | 90.245
4 | 0.627 | 0.00671 | -0.03 | 93.498
4.5 | 0.686 | 0.00706 | -0.031 | 97.129
5 | 0.742 | 0.0092 | -0.032 | 80.688
5.5 | 0.8 | 0.00955 | -0.033 | 83.741
6 | 0.856 | 0.00995 | -0.035 | 85.958
6.5 | 0.911 | 0.01039 | -0.036 | 87.663
7 | 0.964 | 0.01078 | -0.037 | 89.406
7.5 | 1.015 | 0.01124 | -0.038 | 90.317
8 | 1.063 | 0.01172 | -0.04 | 90.721
8.5 | 1.109 | 0.0122 | -0.041 | 90.919
9 | 1.153 | 0.01278 | -0.042 | 90.176
9.5 | 1.193 | 0.01333 | -0.043 | 89.491
10 | 1.23 | 0.01392 | -0.045 | 88.357
10.5 | 1.263 | 0.01467 | -0.046 | 86.117
11 | 1.293 | 0.01532 | -0.047 | 84.398
11.5 | 1.319 | 0.01612 | -0.048 | 81.835
12 | 1.341 | 0.01694 | -0.049 | 79.167
12.5 | 1.358 | 0.01787 | -0.05 | 76.029
13 | 1.372 | 0.01896 | -0.051 | 72.335
13.5 | 1.381 | 0.01987 | -0.052 | 69.498
14 | 1.386 | 0.02106 | -0.053 | 65.796
14.5 | 1.387 | 0.02216 | -0.055 | 62.58
15 | 1.38 | 0.02367 | -0.056 | 58.303
15.5 | 1.367 | 0.02523 | -0.057 | 54.188
16 | 1.35 | 0.02664 | -0.058 | 50.689
16.5 | 1.329 | 0.02837 | -0.058 | 46.866
17 | 1.305 | 0.03025 | -0.059 | 43.152
17.5 | 1.277 | 0.03251 | -0.06 | 39.28
18 | 1.247 | 0.03491 | -0.061 | 35.719
18.5 | 1.209 | 0.03991 | -0.061 | 30.287
19 | 1.172 | 0.04386 | -0.062 | 26.725
19.5 | 1.14 | 0.04534 | -0.063 | 25.148

## 100. Re 8M Mach 0.10 (2)
BIGFOIL.COM POLAR EXPORT
NACA66-218 a=0.2
NACA66-218 a=0.2 |  |  |  | Cl Max: | 1.5685 | at alpha= | 19.5 | deg
XFOIL ncrit=9 |  |  |  | L/D Max: | 111.006 | at alpha= | 2 | deg
Re: | 8000000 |  |  | Cd Min: | 0.04534 | at alpha= | 19.5 | deg
Mach: | 0.1 |  |  | Cl=0 at alpha= | -1.2942 | deg
|  |  |  | @ Cl=0.1, Cd= | 0.0032185
|  |  |  | @ Cl=0.4, Cd= | 0.0037328
|  |  |  | @ Cl=0.6, Cd= | 0.0079035
alpha (deg) | Cl | Cd | Cm | Cl/Cd
-19.5 | -1.4675 | 0.03122 | -0.0728 | -47.0051
-19 | -1.4442 | 0.02917 | -0.0713 | -49.5098
-18.5 | -1.4181 | 0.02736 | -0.0698 | -51.8311
-18 | -1.3918 | 0.02564 | -0.0682 | -54.2824
-17.5 | -1.3637 | 0.02408 | -0.0665 | -56.6321
-17 | -1.3316 | 0.02282 | -0.065 | -58.3523
-16.5 | -1.3024 | 0.02139 | -0.0631 | -60.8883
-16 | -1.2681 | 0.02033 | -0.0616 | -62.3758
-15.5 | -1.2345 | 0.01924 | -0.0599 | -64.1632
-15 | -1.2002 | 0.01821 | -0.0581 | -65.9088
-14.5 | -1.1656 | 0.01723 | -0.0563 | -67.6494
-14 | -1.1333 | 0.01613 | -0.054 | -70.2604
-13.5 | -1.0961 | 0.01529 | -0.0523 | -71.6874
-13 | -1.0588 | 0.0145 | -0.0505 | -73.0207
-12 | -0.9803 | 0.01311 | -0.0471 | -74.775
-11.5 | -0.9398 | 0.01249 | -0.0455 | -75.2442
-11 | -0.8986 | 0.01192 | -0.044 | -75.3859
-10.5 | -0.8577 | 0.01136 | -0.0423 | -75.5018
-10 | -0.8154 | 0.01087 | -0.0407 | -75.0138
-9.5 | -0.7735 | 0.01038 | -0.0391 | -74.5183
-9 | -0.7334 | 0.00982 | -0.037 | -74.6843
-8.5 | -0.6914 | 0.00937 | -0.0352 | -73.7887
-8 | -0.6487 | 0.00896 | -0.0334 | -72.3996
-7.5 | -0.6062 | 0.00859 | -0.0315 | -70.5704
-7 | -0.5639 | 0.00825 | -0.0295 | -68.3515
-6.5 | -0.5236 | 0.00798 | -0.0269 | -65.614
-6 | -0.4818 | 0.00773 | -0.0246 | -62.3286
-5.5 | -0.433 | 0.00748 | -0.0237 | -57.8877
-5 | -0.3818 | 0.00727 | -0.0233 | -52.5172
-4.5 | -0.3292 | 0.00706 | -0.0232 | -46.6289
-4 | -0.2765 | 0.00682 | -0.0231 | -40.5425
-3.5 | -0.2222 | 0.00662 | -0.0233 | -33.565
-3 | -0.168 | 0.00641 | -0.0235 | -26.209
-2.5 | -0.1165 | 0.00608 | -0.0232 | -19.1612
-2 | -0.0669 | 0.00566 | -0.0226 | -11.8198
-1.5 | -0.0193 | 0.00501 | -0.0217 | -3.8523
-1 | 0.0276 | 0.00422 | -0.0207 | 6.5403
-0.5 | 0.0743 | 0.00324 | -0.0198 | 22.9321
0 | 0.1341 | 0.00319 | -0.0211 | 42.0376
0.5 | 0.195 | 0.00323 | -0.0226 | 60.3715
1 | 0.2559 | 0.00321 | -0.0241 | 79.7196
1.5 | 0.3164 | 0.00325 | -0.0255 | 97.3538
2 | 0.3752 | 0.00338 | -0.0267 | 111.0059
2.5 | 0.4237 | 0.00407 | -0.0259 | 104.1032
3 | 0.4649 | 0.00495 | -0.0239 | 93.9192
3.5 | 0.5109 | 0.00549 | -0.0226 | 93.0601
4 | 0.5489 | 0.00618 | -0.0198 | 88.8188
4.5 | 0.5794 | 0.00691 | -0.0155 | 83.8495
5 | 0.5921 | 0.00761 | -0.0076 | 77.8055
5.5 | 0.6139 | 0.00842 | -0.002 | 72.9097
6 | 0.6437 | 0.00916 | 0.002 | 70.2729
6.5 | 0.6832 | 0.00967 | 0.0041 | 70.6515
7 | 0.7237 | 0.01019 | 0.0059 | 71.0206
7.5 | 0.7647 | 0.01072 | 0.0076 | 71.334
8 | 0.8039 | 0.01134 | 0.0095 | 70.8907
8.5 | 0.8437 | 0.01194 | 0.0113 | 70.6616
9 | 0.8836 | 0.01255 | 0.0129 | 70.4064
9.5 | 0.9215 | 0.01325 | 0.0147 | 69.5472
10 | 0.9595 | 0.014 | 0.0165 | 68.5357
10.5 | 0.9968 | 0.01478 | 0.0183 | 67.4425
11 | 1.0348 | 0.01554 | 0.0199 | 66.5894
11.5 | 1.07 | 0.01646 | 0.0217 | 65.0061
12 | 1.104 | 0.01747 | 0.0237 | 63.194
12.5 | 1.1388 | 0.01845 | 0.0254 | 61.7236
13 | 1.1738 | 0.01949 | 0.0269 | 60.2258
13.5 | 1.2077 | 0.02059 | 0.0286 | 58.6547
14 | 1.24 | 0.02183 | 0.0302 | 56.8026
14.5 | 1.2722 | 0.02309 | 0.0318 | 55.0974
15 | 1.3001 | 0.02467 | 0.0337 | 52.6996
15.5 | 1.3299 | 0.02614 | 0.0352 | 50.8761
16 | 1.3559 | 0.02795 | 0.037 | 48.5116
16.5 | 1.3831 | 0.02972 | 0.0384 | 46.5377
17 | 1.4106 | 0.03148 | 0.0397 | 44.8094
17.5 | 1.4346 | 0.03357 | 0.0411 | 42.7346
18 | 1.4574 | 0.03577 | 0.0425 | 40.7436
18.5 | 1.4783 | 0.03806 | 0.0439 | 38.8413
19 | 1.5109 | 0.04117 | 0.0417 | 36.6991
19.5 | 1.5685 | 0.04534 | 0.0331 | 34.5942

## 101. Re 8M Mach 0.25 (1)
BIGFOIL.COM POLAR EXPORT
NACA66-218 a=0.2
NACA66-218 a=0.2 |  |  |  | Cl Max: | 1.308 | at alpha= | 12.5 | deg
JavaFoil+Calcfoil stall+Eppler ext transition |  |  |  | L/D Max: | 92.869 | at alpha= | 4 | deg
Re: | 8000000 |  |  | Cd Min: | 0.00352 | at alpha= | -1.5 | deg
Mach: | 0.25 |  |  | Cl=0 at alpha= | -1.1016 | deg
|  |  |  | @ Cl=0.1, Cd= | 0.0037652
|  |  |  | @ Cl=0.4, Cd= | 0.005411
|  |  |  | @ Cl=0.6, Cd= | 0.0066028
alpha (deg) | Cl | Cd | Cm | Cl/Cd
-18 | -0.64 | 0.16003 | 0.012 | -4
-17.5 | -0.686 | 0.15617 | 0.012 | -4.393
-17 | -0.731 | 0.12628 | 0.012 | -5.792
-16.5 | -0.772 | 0.11741 | 0.012 | -6.572
-16 | -0.809 | 0.10827 | 0.012 | -7.474
-15.5 | -0.844 | 0.09905 | 0.012 | -8.519
-15 | -0.887 | 0.08068 | 0.013 | -10.997
-14.5 | -1.037 | 0.023 | 0.017 | -45.084
-14 | -1.054 | 0.02112 | 0.016 | -49.885
-13.5 | -1.067 | 0.01872 | 0.015 | -56.975
-13 | -1.071 | 0.01709 | 0.014 | -62.701
-12.5 | -1.069 | 0.01587 | 0.013 | -67.357
-12 | -1.059 | 0.01505 | 0.011 | -70.405
-11.5 | -1.045 | 0.01419 | 0.01 | -73.611
-11 | -1.025 | 0.01362 | 0.009 | -75.231
-10.5 | -0.999 | 0.01297 | 0.008 | -77.09
-10 | -0.97 | 0.01228 | 0.007 | -78.971
-9.5 | -0.936 | 0.01173 | 0.005 | -79.768
-9 | -0.897 | 0.01116 | 0.004 | -80.395
-8.5 | -0.855 | 0.01069 | 0.003 | -79.98
-8 | -0.81 | 0.01037 | 0.002 | -78.067
-7.5 | -0.762 | 0.00979 | 0 | -77.838
-7 | -0.711 | 0.00937 | -0.001 | -75.82
-6.5 | -0.657 | 0.00897 | -0.002 | -73.263
-6 | -0.602 | 0.00861 | -0.004 | -69.922
-5.5 | -0.545 | 0.00831 | -0.005 | -65.539
-5 | -0.486 | 0.00801 | -0.006 | -60.681
-4.5 | -0.426 | 0.00778 | -0.008 | -54.824
-4 | -0.366 | 0.00751 | -0.009 | -48.693
-3.5 | -0.304 | 0.00726 | -0.01 | -41.819
-3 | -0.241 | 0.00703 | -0.012 | -34.313
-2.5 | -0.178 | 0.00683 | -0.013 | -26.093
-2 | -0.115 | 0.00664 | -0.014 | -17.28
-1.5 | -0.051 | 0.00352 | -0.016 | -14.57
-1 | 0.013 | 0.00354 | -0.017 | 3.69
-0.5 | 0.077 | 0.00356 | -0.019 | 21.781
0 | 0.142 | 0.00414 | -0.02 | 34.322
0.5 | 0.206 | 0.00463 | -0.021 | 44.607
1 | 0.27 | 0.00423 | -0.023 | 63.798
1.5 | 0.332 | 0.00505 | -0.024 | 65.776
2 | 0.395 | 0.00538 | -0.025 | 73.47
2.5 | 0.458 | 0.00577 | -0.027 | 79.25
3 | 0.52 | 0.00613 | -0.028 | 84.871
3.5 | 0.582 | 0.00647 | -0.029 | 89.91
4 | 0.643 | 0.00692 | -0.03 | 92.869
4.5 | 0.701 | 0.00915 | -0.032 | 76.623
5 | 0.761 | 0.00951 | -0.033 | 79.989
5.5 | 0.819 | 0.0099 | -0.034 | 82.685
6 | 0.876 | 0.01036 | -0.036 | 84.532
6.5 | 0.931 | 0.01081 | -0.037 | 86.168
7 | 0.985 | 0.0113 | -0.038 | 87.219
7.5 | 1.035 | 0.01178 | -0.039 | 87.879
8 | 1.083 | 0.01233 | -0.041 | 87.848
8.5 | 1.127 | 0.01288 | -0.042 | 87.475
9 | 1.167 | 0.01349 | -0.043 | 86.525
9.5 | 1.204 | 0.01416 | -0.044 | 84.978
10 | 1.235 | 0.01486 | -0.046 | 83.149
10.5 | 1.262 | 0.01563 | -0.047 | 80.734
11 | 1.282 | 0.01652 | -0.048 | 77.621
11.5 | 1.297 | 0.01756 | -0.049 | 73.89
12 | 1.306 | 0.01864 | -0.05 | 70.055
12.5 | 1.308 | 0.01962 | -0.051 | 66.676
13 | 1.303 | 0.02098 | -0.053 | 62.107
13.5 | 1.292 | 0.02228 | -0.054 | 57.973
14 | 1.273 | 0.02375 | -0.055 | 53.6
14.5 | 1.247 | 0.02553 | -0.056 | 48.854
15 | 1.209 | 0.02741 | -0.057 | 44.115
15.5 | 1.158 | 0.03069 | -0.057 | 37.725
16 | 1.099 | 0.03444 | -0.058 | 31.919
16.5 | 1.022 | 0.04447 | -0.058 | 22.972
17 | 0.959 | 0.04677 | -0.059 | 20.498
17.5 | 0.8 | 0.11525 | -0.044 | 6.939

## 102. Re 8M Mach 0.25 (2)
BIGFOIL.COM POLAR EXPORT
NACA66-218 a=0.2
NACA66-218 a=0.2 |  |  |  | Cl Max: | 1.5093 | at alpha= | 19.5 | deg
XFOIL ncrit=9 |  |  |  | L/D Max: | 113.959 | at alpha= | 2 | deg
Re: | 8000000 |  |  | Cd Min: | 0.05837 | at alpha= | 19.5 | deg
Mach: | 0.25 |  |  | Cl=0 at alpha= | -1.3202 | deg
|  |  |  | @ Cl=0.1, Cd= | 0.0032389
|  |  |  | @ Cl=0.4, Cd= | 0.0035611
|  |  |  | @ Cl=0.6, Cd= | 0.0088145
alpha (deg) | Cl | Cd | Cm | Cl/Cd
-20 | -1.4054 | 0.05017 | -0.0935 | -28.0128
-19.5 | -1.4002 | 0.04526 | -0.0931 | -30.9368
-19 | -1.3952 | 0.04068 | -0.0921 | -34.297
-18.5 | -1.3822 | 0.03702 | -0.0904 | -37.3366
-18 | -1.3623 | 0.03407 | -0.0886 | -39.9853
-17.5 | -1.3472 | 0.03096 | -0.0861 | -43.5142
-17 | -1.319 | 0.02885 | -0.084 | -45.7192
-16.5 | -1.2973 | 0.02643 | -0.0812 | -49.0844
-16 | -1.2653 | 0.02476 | -0.0789 | -51.1026
-15.5 | -1.2386 | 0.02284 | -0.0759 | -54.2294
-15 | -1.205 | 0.0214 | -0.0735 | -56.3084
-14.5 | -1.1708 | 0.02004 | -0.0709 | -58.4232
-14 | -1.1344 | 0.01882 | -0.0684 | -60.2763
-13.5 | -1.0982 | 0.01767 | -0.0659 | -62.1505
-13 | -1.0657 | 0.01635 | -0.0627 | -65.1804
-12.5 | -1.0276 | 0.01536 | -0.0602 | -66.901
-12 | -0.9866 | 0.01451 | -0.0579 | -67.9945
-11.5 | -0.9448 | 0.01374 | -0.0558 | -68.7627
-11 | -0.9027 | 0.01302 | -0.0536 | -69.3318
-10.5 | -0.8598 | 0.01236 | -0.0515 | -69.5631
-10 | -0.817 | 0.01173 | -0.0494 | -69.6505
-9.5 | -0.7721 | 0.01117 | -0.0476 | -69.1226
-9 | -0.7299 | 0.01054 | -0.0453 | -69.2505
-8.5 | -0.6871 | 0.00997 | -0.0431 | -68.9168
-8 | -0.643 | 0.00948 | -0.0411 | -67.827
-7.5 | -0.5984 | 0.00903 | -0.0391 | -66.268
-7 | -0.5535 | 0.00864 | -0.0371 | -64.0625
-6.5 | -0.5088 | 0.00828 | -0.0351 | -61.4493
-6 | -0.4659 | 0.00792 | -0.0326 | -58.8258
-5.5 | -0.4269 | 0.00763 | -0.0292 | -55.9502
-5 | -0.3804 | 0.0074 | -0.0273 | -51.4054
-4.5 | -0.3282 | 0.00717 | -0.0266 | -45.7741
-4 | -0.2754 | 0.00693 | -0.026 | -39.7403
-3.5 | -0.2208 | 0.00672 | -0.0259 | -32.8571
-3 | -0.1658 | 0.0065 | -0.0258 | -25.5077
-2.5 | -0.1124 | 0.00623 | -0.0255 | -18.0417
-2 | -0.0634 | 0.00577 | -0.0244 | -10.9879
-1.5 | -0.0169 | 0.00507 | -0.0229 | -3.3333
-1 | 0.0301 | 0.00425 | -0.0216 | 7.0824
-0.5 | 0.077 | 0.00325 | -0.0204 | 23.6923
0 | 0.139 | 0.00322 | -0.0218 | 43.1677
0.5 | 0.2022 | 0.00326 | -0.0234 | 62.0245
1 | 0.2653 | 0.00324 | -0.025 | 81.8827
1.5 | 0.3277 | 0.00328 | -0.0265 | 99.9085
2 | 0.3886 | 0.00341 | -0.0276 | 113.9589
2.5 | 0.4384 | 0.00407 | -0.0268 | 107.715
3 | 0.4787 | 0.00497 | -0.0242 | 96.3179
3.5 | 0.5219 | 0.00558 | -0.022 | 93.5305
4 | 0.5566 | 0.00628 | -0.0181 | 88.6306
4.5 | 0.5701 | 0.00698 | -0.0099 | 81.6762
5 | 0.5819 | 0.008 | -0.002 | 72.7375
5.5 | 0.6039 | 0.00899 | 0.0037 | 67.1746
6 | 0.6352 | 0.00982 | 0.0075 | 64.6843
6.5 | 0.6766 | 0.01038 | 0.0096 | 65.183
7 | 0.7176 | 0.011 | 0.0117 | 65.2364
7.5 | 0.7594 | 0.01162 | 0.0136 | 65.3528
8 | 0.7999 | 0.01232 | 0.0156 | 64.9269
8.5 | 0.8415 | 0.013 | 0.0174 | 64.7308
9 | 0.8813 | 0.01374 | 0.0195 | 64.1412
9.5 | 0.9205 | 0.01455 | 0.0216 | 63.2646
10 | 0.9592 | 0.01541 | 0.0236 | 62.2453
10.5 | 0.9991 | 0.01627 | 0.0255 | 61.4075
11 | 1.0359 | 0.01728 | 0.0277 | 59.9479
11.5 | 1.0717 | 0.01838 | 0.0299 | 58.3079
12.5 | 1.1438 | 0.02071 | 0.034 | 55.2294
13 | 1.1797 | 0.02196 | 0.036 | 53.7204
13.5 | 1.2123 | 0.02343 | 0.0382 | 51.7414
14 | 1.2455 | 0.02493 | 0.0402 | 49.9599
14.5 | 1.2745 | 0.02673 | 0.0425 | 47.6805
15 | 1.3006 | 0.0288 | 0.0449 | 45.1597
15.5 | 1.3327 | 0.03055 | 0.0466 | 43.6236
16 | 1.3585 | 0.03282 | 0.0486 | 41.3924
16.5 | 1.3835 | 0.03523 | 0.0505 | 39.2705
17 | 1.4067 | 0.03787 | 0.0522 | 37.1455
18.5 | 1.456 | 0.04805 | 0.0567 | 30.3018
19 | 1.4611 | 0.05206 | 0.0589 | 28.0657
19.5 | 1.5093 | 0.05837 | 0.05 | 25.8575

## 103. Re 8M Mach 0.50 (1)
BIGFOIL.COM POLAR EXPORT
NACA66-218 a=0.2
NACA66-218 a=0.2 |  |  |  | Cl Max: | 1.274 | at alpha= | 20 | deg
JavaFoil+Calcfoil stall+Eppler ext transition |  |  |  | L/D Max: | 89.229 | at alpha= | 4 | deg
Re: | 8000000 |  |  | Cd Min: | 0.00366 | at alpha= | -1.5 | deg
Mach: | 0.5 |  |  | Cl=0 at alpha= | -1.1042 | deg
|  |  |  | @ Cl=0.1, Cd= | 0.0038762
|  |  |  | @ Cl=0.4, Cd= | 0.0057811
|  |  |  | @ Cl=0.6, Cd= | 0.0070991
alpha (deg) | Cl | Cd | Cm | Cl/Cd
-20 | -1.073 | 0.14949 | 0.022 | -7.176
-19.5 | -1.043 | 0.14285 | 0.02 | -7.299
-19 | -1.01 | 0.1411 | 0.019 | -7.155
-18.5 | -0.979 | 0.13816 | 0.017 | -7.087
-18 | -0.956 | 0.14089 | 0.017 | -6.782
-17.5 | -0.929 | 0.12991 | 0.017 | -7.149
-17 | -0.899 | 0.12386 | 0.016 | -7.261
-16.5 | -0.867 | 0.12086 | 0.014 | -7.174
-16 | -0.839 | 0.11542 | 0.013 | -7.273
-15.5 | -0.816 | 0.1119 | 0.013 | -7.292
-15 | -0.786 | 0.1096 | 0.012 | -7.167
-14.5 | -0.758 | 0.10005 | 0.011 | -7.577
-14 | -0.731 | 0.09397 | 0.01 | -7.776
-13.5 | -0.712 | 0.08052 | 0.011 | -8.837
-13 | -0.672 | 0.09716 | 0.008 | -6.912
-12.5 | -0.643 | 0.08997 | 0.007 | -7.152
-12 | -0.617 | 0.0798 | 0.007 | -7.729
-11.5 | -0.586 | 0.09221 | 0.006 | -6.359
-11 | -0.669 | 0.01803 | 0.01 | -37.094
-10.5 | -0.639 | 0.01648 | 0.009 | -38.751
-10 | -0.607 | 0.01517 | 0.007 | -40.014
-9.5 | -0.475 | 0.06584 | 0.003 | -7.208
-9 | -0.448 | 0.05609 | 0.002 | -7.986
-8.5 | -0.506 | 0.0138 | 0.003 | -36.69
-8 | -0.739 | 0.01286 | 0.002 | -57.495
-7.5 | -0.755 | 0.01202 | 0 | -62.815
-7 | -0.734 | 0.01131 | -0.001 | -64.924
-6.5 | -0.696 | 0.01066 | -0.003 | -65.312
-6 | -0.648 | 0.01006 | -0.004 | -64.391
-5.5 | -0.592 | 0.00951 | -0.005 | -62.264
-5 | -0.532 | 0.00908 | -0.007 | -58.657
-4.5 | -0.469 | 0.00872 | -0.008 | -53.804
-4 | -0.404 | 0.00835 | -0.01 | -48.302
-3.5 | -0.336 | 0.00805 | -0.011 | -41.767
-3 | -0.267 | 0.00773 | -0.013 | -34.616
-2.5 | -0.198 | 0.00744 | -0.014 | -26.575
-2 | -0.127 | 0.00721 | -0.016 | -17.676
-1.5 | -0.057 | 0.00366 | -0.018 | -15.633
-1 | 0.015 | 0.00372 | -0.019 | 3.927
-0.5 | 0.087 | 0.00377 | -0.021 | 22.954
0 | 0.158 | 0.00435 | -0.022 | 36.238
0.5 | 0.229 | 0.00481 | -0.024 | 47.518
1 | 0.299 | 0.00517 | -0.025 | 57.9
1.5 | 0.368 | 0.00558 | -0.027 | 65.985
2 | 0.438 | 0.00602 | -0.028 | 72.818
2.5 | 0.508 | 0.00648 | -0.029 | 78.309
3 | 0.577 | 0.00693 | -0.031 | 83.234
3.5 | 0.645 | 0.00743 | -0.032 | 86.849
4 | 0.712 | 0.00798 | -0.034 | 89.229
4.5 | 0.775 | 0.0106 | -0.035 | 73.158
5 | 0.839 | 0.01114 | -0.037 | 75.322
5.5 | 0.9 | 0.01173 | -0.038 | 76.753
6 | 0.959 | 0.01239 | -0.04 | 77.375
6.5 | 1.013 | 0.01308 | -0.041 | 77.468
7 | 1.062 | 0.01379 | -0.042 | 76.98
7.5 | 1.098 | 0.01469 | -0.044 | 74.711
8 | 1.118 | 0.01559 | -0.045 | 71.666
8.5 | 1.11 | 0.01672 | -0.046 | 66.4
9 | 1.035 | 0.01847 | -0.048 | 56.04
9.5 | 0.598 | 0.062 | -0.025 | 9.643
10 | 0.748 | 0.02051 | -0.05 | 36.456
10.5 | 0.779 | 0.02229 | -0.052 | 34.944
11 | 0.682 | 0.07427 | -0.028 | 9.183
11.5 | 0.708 | 0.08156 | -0.027 | 8.682
12 | 0.874 | 0.02546 | -0.056 | 34.342
12.5 | 0.904 | 0.02798 | -0.057 | 32.315
13 | 0.928 | 0.03234 | -0.057 | 28.706
13.5 | 0.838 | 0.08882 | -0.041 | 9.43
14 | 0.99 | 0.03448 | -0.06 | 28.709
14.5 | 0.885 | 0.09951 | -0.04 | 8.898
15 | 0.985 | 0.06647 | -0.056 | 14.813
15.5 | 0.959 | 0.10279 | -0.048 | 9.334
16 | 0.964 | 0.11665 | -0.041 | 8.261
16.5 | 1.061 | 0.08086 | -0.058 | 13.121
17 | 1.056 | 0.10712 | -0.053 | 9.859
17.5 | 1.051 | 0.12602 | -0.046 | 8.338
18 | 1.17 | 0.07707 | -0.063 | 15.175
18.5 | 1.183 | 0.09041 | -0.063 | 13.088
19 | 1.126 | 0.14091 | -0.046 | 7.994
19.5 | 1.182 | 0.13024 | -0.056 | 9.079
20 | 1.274 | 0.09442 | -0.066 | 13.492

## 104. Re 8M Mach 0.50 (2)
BIGFOIL.COM POLAR EXPORT
NACA66-218 a=0.2
NACA66-218 a=0.2 |  |  |  | Cl Max: | 1.0708 | at alpha= | 12 | deg
XFOIL ncrit=9 |  |  |  | L/D Max: | 126.18 | at alpha= | 2 | deg
Re: | 8000000 |  |  | Cd Min: | 0.13182 | at alpha= | 17 | deg
Mach: | 0.5 |  |  | Cl=0 at alpha= | -1.5409 | deg
|  |  |  | @ Cl=0.1, Cd= | 0.00337
|  |  |  | @ Cl=0.4, Cd= | 0.0034969
|  |  |  | @ Cl=0.6, Cd= | 0.013258
alpha (deg) | Cl | Cd | Cm | Cl/Cd
-15 | -0.4798 | 0.12348 | -0.0692 | -3.8856
-14.5 | -0.5061 | 0.10884 | -0.0782 | -4.6499
-14 | -0.537 | 0.09398 | -0.0877 | -5.714
-13.5 | -0.5682 | 0.0778 | -0.0985 | -7.3033
-13 | -0.6007 | 0.06377 | -0.1086 | -9.4198
-12.5 | -0.6357 | 0.05274 | -0.1139 | -12.0535
-12 | -0.6678 | 0.04409 | -0.1149 | -15.1463
-11.5 | -0.7002 | 0.03672 | -0.1126 | -19.0686
-11 | -0.7291 | 0.03036 | -0.1078 | -24.0152
-10.5 | -0.744 | 0.02513 | -0.1017 | -29.606
-10 | -0.7478 | 0.02031 | -0.0947 | -36.8193
-9.5 | -0.7291 | 0.01721 | -0.0882 | -42.3649
-9 | -0.6982 | 0.01529 | -0.0823 | -45.6638
-8.5 | -0.6597 | 0.01389 | -0.0773 | -47.4946
-8 | -0.6183 | 0.01272 | -0.0726 | -48.6085
-7.5 | -0.5702 | 0.01185 | -0.0689 | -48.1181
-7 | -0.5203 | 0.01111 | -0.0656 | -46.8317
-6.5 | -0.4693 | 0.01043 | -0.0626 | -44.9952
-6 | -0.4176 | 0.00981 | -0.0599 | -42.5688
-5.5 | -0.3672 | 0.00921 | -0.0571 | -39.8697
-5 | -0.3167 | 0.00865 | -0.0544 | -36.6127
-4.5 | -0.2648 | 0.00818 | -0.052 | -32.3716
-4 | -0.2128 | 0.00776 | -0.0498 | -27.4227
-3.5 | -0.1629 | 0.00734 | -0.0471 | -22.1935
-3 | -0.1131 | 0.00698 | -0.0444 | -16.2034
-2.5 | -0.0708 | 0.00672 | -0.0402 | -10.5357
-2 | -0.0326 | 0.00625 | -0.0353 | -5.216
-1.5 | 0.0029 | 0.00541 | -0.0301 | 0.53604
-1 | 0.0411 | 0.00435 | -0.0258 | 9.4483
-0.5 | 0.0901 | 0.00337 | -0.0234 | 26.7359
0 | 0.1614 | 0.00337 | -0.0251 | 47.8932
0.5 | 0.2345 | 0.0034 | -0.027 | 68.9706
1 | 0.3072 | 0.00341 | -0.0289 | 90.088
1.5 | 0.379 | 0.00347 | -0.0306 | 109.2219
2 | 0.4492 | 0.00356 | -0.0318 | 126.1798
2.5 | 0.4983 | 0.00429 | -0.0292 | 116.1538
3 | 0.5376 | 0.00505 | -0.0246 | 106.4554
3.5 | 0.5391 | 0.00592 | -0.0124 | 91.0642
4 | 0.5422 | 0.00713 | -0.0015 | 76.0449
4.5 | 0.5537 | 0.00853 | 0.0071 | 64.9121
5 | 0.5585 | 0.01033 | 0.0162 | 54.0658
5.5 | 0.5685 | 0.01215 | 0.0241 | 46.7901
6 | 0.6026 | 0.01335 | 0.0284 | 45.1386
6.5 | 0.649 | 0.01424 | 0.0309 | 45.5758
7 | 0.6963 | 0.01512 | 0.0335 | 46.0516
7.5 | 0.7409 | 0.01616 | 0.0363 | 45.8478
8 | 0.7874 | 0.01721 | 0.039 | 45.7525
8.5 | 0.8333 | 0.01835 | 0.0418 | 45.4114
9 | 0.8755 | 0.01972 | 0.0451 | 44.3966
9.5 | 0.9215 | 0.02103 | 0.0481 | 43.8184
10 | 0.9604 | 0.02273 | 0.0517 | 42.2525
10.5 | 0.9992 | 0.02454 | 0.0554 | 40.7172
11 | 1.0343 | 0.02665 | 0.0594 | 38.8105
11.5 | 1.0596 | 0.02945 | 0.0639 | 35.9796
12 | 1.0708 | 0.03324 | 0.0687 | 32.2142
12.5 | 1.0704 | 0.03804 | 0.0733 | 28.1388
13 | 1.0548 | 0.0443 | 0.0772 | 23.8104
13.5 | 1.0381 | 0.05137 | 0.0793 | 20.2083
14 | 1.0162 | 0.05971 | 0.0794 | 17.0189
14.5 | 0.992 | 0.0693 | 0.0772 | 14.3146
15 | 0.963 | 0.08033 | 0.0728 | 11.988
15.5 | 0.9359 | 0.09217 | 0.0665 | 10.1541
16 | 0.9085 | 0.10495 | 0.0588 | 8.6565
16.5 | 0.8813 | 0.11844 | 0.0501 | 7.4409
17 | 0.8593 | 0.13182 | 0.0413 | 6.5187

## 105. Re 10M Mach 0.00 (1)
BIGFOIL.COM POLAR EXPORT
NACA66-218 a=0.2
NACA66-218 a=0.2 |  |  |  | Cl Max: | 1.405 | at alpha= | 14.5 | deg
JavaFoil+Calcfoil stall+Eppler ext transition |  |  |  | L/D Max: | 95.12 | at alpha= | 8.5 | deg
Re: | 10000000 |  |  | Cd Min: | 0.00343 | at alpha= | -1.5 | deg
Mach: | 0 |  |  | Cl=0 at alpha= | -1.1032 | deg
|  |  |  | @ Cl=0.1, Cd= | 0.0042706
|  |  |  | @ Cl=0.4, Cd= | 0.0054608
|  |  |  | @ Cl=0.6, Cd= | 0.0064875
alpha (deg) | Cl | Cd | Cm | Cl/Cd
-20 | -0.941 | 0.11945 | 0.021 | -7.879
-19.5 | -0.974 | 0.10573 | 0.021 | -9.212
-19 | -1.014 | 0.08736 | 0.021 | -11.604
-18.5 | -1.118 | 0.03862 | 0.024 | -28.953
-18 | -1.146 | 0.03124 | 0.023 | -36.696
-17.5 | -1.165 | 0.02752 | 0.023 | -42.349
-17 | -1.181 | 0.02456 | 0.022 | -48.083
-16.5 | -1.191 | 0.02256 | 0.021 | -52.815
-16 | -1.199 | 0.02068 | 0.02 | -57.996
-15.5 | -1.202 | 0.01934 | 0.019 | -62.183
-15 | -1.202 | 0.01815 | 0.018 | -66.218
-14.5 | -1.199 | 0.01696 | 0.017 | -70.663
-14 | -1.187 | 0.01617 | 0.016 | -73.413
-13.5 | -1.172 | 0.01531 | 0.015 | -76.567
-13 | -1.154 | 0.01449 | 0.013 | -79.616
-12.5 | -1.132 | 0.01378 | 0.012 | -82.152
-12 | -1.107 | 0.01305 | 0.011 | -84.876
-11.5 | -1.078 | 0.01262 | 0.01 | -85.471
-11 | -1.047 | 0.01197 | 0.009 | -87.456
-10.5 | -1.012 | 0.01147 | 0.008 | -88.259
-10 | -0.975 | 0.01097 | 0.006 | -88.89
-9.5 | -0.934 | 0.01052 | 0.005 | -88.843
-9 | -0.891 | 0.01009 | 0.004 | -88.344
-8.5 | -0.846 | 0.00969 | 0.003 | -87.28
-8 | -0.798 | 0.00931 | 0.002 | -85.733
-7.5 | -0.748 | 0.00898 | 0 | -83.314
-7 | -0.696 | 0.00863 | -0.001 | -80.677
-6.5 | -0.643 | 0.00831 | -0.002 | -77.374
-6 | -0.588 | 0.00799 | -0.004 | -73.527
-5.5 | -0.531 | 0.00772 | -0.005 | -68.766
-5 | -0.474 | 0.00747 | -0.006 | -63.355
-4.5 | -0.415 | 0.00724 | -0.007 | -57.353
-4 | -0.355 | 0.00702 | -0.009 | -50.638
-3.5 | -0.295 | 0.0068 | -0.01 | -43.413
-3 | -0.235 | 0.00589 | -0.011 | -39.857
-2.5 | -0.173 | 0.00613 | -0.013 | -28.278
-2 | -0.112 | 0.00431 | -0.014 | -25.92
-1.5 | -0.05 | 0.00343 | -0.015 | -14.463
-1 | 0.013 | 0.00389 | -0.017 | 3.252
-0.5 | 0.075 | 0.00419 | -0.018 | 17.908
0 | 0.137 | 0.00439 | -0.019 | 31.313
0.5 | 0.2 | 0.00467 | -0.021 | 42.798
1 | 0.262 | 0.00456 | -0.022 | 57.417
1.5 | 0.322 | 0.00509 | -0.023 | 63.349
2 | 0.383 | 0.00538 | -0.024 | 71.19
2.5 | 0.444 | 0.00567 | -0.026 | 78.409
3 | 0.505 | 0.00596 | -0.027 | 84.685
3.5 | 0.565 | 0.00633 | -0.028 | 89.273
4 | 0.625 | 0.0066 | -0.03 | 94.608
4.5 | 0.682 | 0.00847 | -0.031 | 80.537
5 | 0.74 | 0.00879 | -0.032 | 84.167
5.5 | 0.797 | 0.00913 | -0.033 | 87.245
6 | 0.853 | 0.00951 | -0.035 | 89.717
6.5 | 0.908 | 0.00991 | -0.036 | 91.583
7 | 0.961 | 0.0103 | -0.037 | 93.342
7.5 | 1.012 | 0.01073 | -0.038 | 94.339
8 | 1.061 | 0.01118 | -0.04 | 94.858
8.5 | 1.107 | 0.01164 | -0.041 | 95.12
9 | 1.151 | 0.01213 | -0.042 | 94.887
9.5 | 1.192 | 0.01265 | -0.043 | 94.222
10 | 1.23 | 0.0132 | -0.044 | 93.151
10.5 | 1.264 | 0.01383 | -0.046 | 91.399
11 | 1.295 | 0.01452 | -0.047 | 89.21
11.5 | 1.322 | 0.01533 | -0.048 | 86.255
12 | 1.346 | 0.016 | -0.049 | 84.146
12.5 | 1.365 | 0.01689 | -0.05 | 80.831
13 | 1.381 | 0.01779 | -0.051 | 77.638
13.5 | 1.393 | 0.01869 | -0.052 | 74.536
14 | 1.401 | 0.0198 | -0.053 | 70.76
14.5 | 1.405 | 0.02103 | -0.054 | 66.804
15 | 1.402 | 0.02216 | -0.055 | 63.235
15.5 | 1.393 | 0.02356 | -0.056 | 59.101
16 | 1.38 | 0.02489 | -0.057 | 55.456
16.5 | 1.364 | 0.02636 | -0.058 | 51.747
17 | 1.344 | 0.02846 | -0.059 | 47.212
17.5 | 1.321 | 0.03038 | -0.06 | 43.486
18 | 1.296 | 0.0325 | -0.061 | 39.868
18.5 | 1.268 | 0.03486 | -0.062 | 36.359
19 | 1.234 | 0.03901 | -0.062 | 31.641
19.5 | 1.202 | 0.04255 | -0.063 | 28.242

## 106. Re 10M Mach 0.00 (2)
BIGFOIL.COM POLAR EXPORT
NACA66-218 a=0.2
NACA66-218 a=0.2 |  |  |  | Cl Max: | 1.6119 | at alpha= | 20 | deg
XFOIL ncrit=9 |  |  |  | L/D Max: | 99.7778 | at alpha= | 1.5 | deg
Re: | 10000000 |  |  | Cd Min: | 0.04432 | at alpha= | 20 | deg
Mach: | 0 |  |  | Cl=0 at alpha= | -1.3393 | deg
|  |  |  | @ Cl=0.1, Cd= | 0.003427
|  |  |  | @ Cl=0.4, Cd= | 0.004175
|  |  |  | @ Cl=0.6, Cd= | 0.007577
alpha (deg) | Cl | Cd | Cm | Cl/Cd
-20 | -1.5128 | 0.03018 | -0.0689 | -50.1259
-19.5 | -1.4938 | 0.02799 | -0.0672 | -53.3691
-19 | -1.4683 | 0.02625 | -0.0658 | -55.9352
-18.5 | -1.4414 | 0.02468 | -0.0643 | -58.4036
-18 | -1.4136 | 0.02321 | -0.0627 | -60.9048
-17.5 | -1.384 | 0.02188 | -0.0611 | -63.2541
-17 | -1.3524 | 0.02069 | -0.0596 | -65.3649
-16.5 | -1.3214 | 0.01954 | -0.0579 | -67.6254
-16 | -1.2868 | 0.01855 | -0.0564 | -69.3693
-15.5 | -1.2524 | 0.01762 | -0.0548 | -71.0783
-15 | -1.2169 | 0.01675 | -0.0533 | -72.6507
-14.5 | -1.18 | 0.01595 | -0.0518 | -73.9812
-14 | -1.1444 | 0.01509 | -0.05 | -75.8383
-13.5 | -1.1082 | 0.0143 | -0.0482 | -77.4965
-13 | -1.0717 | 0.01352 | -0.0464 | -79.2678
-12.5 | -1.0328 | 0.01285 | -0.0448 | -80.3735
-12 | -0.9939 | 0.01221 | -0.0431 | -81.4005
-11.5 | -0.9535 | 0.01165 | -0.0415 | -81.8455
-11 | -0.9127 | 0.01112 | -0.04 | -82.0773
-10.5 | -0.8719 | 0.01062 | -0.0383 | -82.0998
-10 | -0.8295 | 0.01016 | -0.0369 | -81.6437
-9.5 | -0.787 | 0.00972 | -0.0353 | -80.9671
-9 | -0.7456 | 0.00927 | -0.0335 | -80.4315
-8.5 | -0.7045 | 0.00885 | -0.0316 | -79.6045
-8 | -0.6633 | 0.00846 | -0.0296 | -78.4043
-7.5 | -0.6223 | 0.00812 | -0.0274 | -76.6379
-7 | -0.5836 | 0.00786 | -0.0246 | -74.2494
-6.5 | -0.5392 | 0.00765 | -0.0229 | -70.4837
-6 | -0.4894 | 0.00742 | -0.0223 | -65.9569
-5.5 | -0.4395 | 0.00715 | -0.0217 | -61.4685
-5 | -0.3876 | 0.00693 | -0.0216 | -55.9307
-4.5 | -0.3342 | 0.00673 | -0.0217 | -49.6582
-4 | -0.2806 | 0.00652 | -0.0218 | -43.0368
-3.5 | -0.2263 | 0.00635 | -0.0221 | -35.6378
-3 | -0.1718 | 0.00618 | -0.0225 | -27.7994
-2.5 | -0.1177 | 0.00594 | -0.0227 | -19.8148
-1.5 | -0.0153 | 0.00508 | -0.0222 | -3.0118
-1 | 0.0323 | 0.00438 | -0.0214 | 7.3744
-0.5 | 0.0809 | 0.00364 | -0.0209 | 22.2253
0 | 0.1338 | 0.00305 | -0.0211 | 43.8689
0.5 | 0.1941 | 0.00302 | -0.0225 | 64.2715
1 | 0.2545 | 0.00309 | -0.024 | 82.3625
1.5 | 0.3143 | 0.00315 | -0.0254 | 99.7778
2.5 | 0.4138 | 0.00434 | -0.0245 | 95.3456
3 | 0.4576 | 0.00505 | -0.023 | 90.6139
3.5 | 0.5044 | 0.00553 | -0.0219 | 91.2116
4 | 0.5427 | 0.0062 | -0.0193 | 87.5323
4.5 | 0.5763 | 0.00686 | -0.0157 | 84.0087
5.5 | 0.6196 | 0.00817 | -0.0037 | 75.8384
6 | 0.656 | 0.0087 | -0.0009 | 75.4023
6.5 | 0.6962 | 0.00915 | 0.0011 | 76.0874
7 | 0.7365 | 0.00961 | 0.003 | 76.6389
7.5 | 0.7774 | 0.01009 | 0.0047 | 77.0466
8 | 0.8167 | 0.01065 | 0.0066 | 76.6854
8.5 | 0.8571 | 0.0112 | 0.0082 | 76.5268
9.5 | 0.9342 | 0.01247 | 0.0117 | 74.9158
10 | 0.9729 | 0.01312 | 0.0133 | 74.154
10.5 | 1.0112 | 0.01381 | 0.0149 | 73.2223
11 | 1.0476 | 0.01461 | 0.0167 | 71.7043
11.5 | 1.0834 | 0.01543 | 0.0185 | 70.2139
12 | 1.1184 | 0.01632 | 0.0203 | 68.5294
12.5 | 1.155 | 0.01717 | 0.0217 | 67.2685
13 | 1.1887 | 0.01816 | 0.0234 | 65.457
13.5 | 1.2236 | 0.01916 | 0.0249 | 63.8622
14 | 1.2549 | 0.02034 | 0.0267 | 61.6962
14.5 | 1.2863 | 0.02157 | 0.0283 | 59.6338
15 | 1.3149 | 0.02299 | 0.0302 | 57.1944
15.5 | 1.3451 | 0.02438 | 0.0316 | 55.1723
16 | 1.3756 | 0.02575 | 0.033 | 53.4214
16.5 | 1.4031 | 0.0274 | 0.0344 | 51.208
17 | 1.4318 | 0.02898 | 0.0357 | 49.4065
17.5 | 1.4563 | 0.03087 | 0.0371 | 47.1753
18 | 1.4789 | 0.03297 | 0.0385 | 44.8559
18.5 | 1.5016 | 0.03507 | 0.0398 | 42.8172
19 | 1.518 | 0.03766 | 0.0414 | 40.308
19.5 | 1.55 | 0.04042 | 0.0394 | 38.3474
20 | 1.6119 | 0.04432 | 0.0302 | 36.3696

## 107. Re 10M Mach 0.10 (1)
BIGFOIL.COM POLAR EXPORT
NACA66-218 a=0.2
NACA66-218 a=0.2 |  |  |  | Cl Max: | 1.389 | at alpha= | 14.5 | deg
JavaFoil+Calcfoil stall+Eppler ext transition |  |  |  | L/D Max: | 94.71 | at alpha= | 8.5 | deg
Re: | 10000000 |  |  | Cd Min: | 0.00347 | at alpha= | -1.5 | deg
Mach: | 0.1 |  |  | Cl=0 at alpha= | -1.1032 | deg
|  |  |  | @ Cl=0.1, Cd= | 0.0042732
|  |  |  | @ Cl=0.4, Cd= | 0.0054888
|  |  |  | @ Cl=0.6, Cd= | 0.0065173
alpha (deg) | Cl | Cd | Cm | Cl/Cd
-20 | -0.878 | 0.13389 | 0.019 | -6.557
-19.5 | -0.909 | 0.12355 | 0.019 | -7.361
-19 | -0.94 | 0.11352 | 0.019 | -8.283
-18.5 | -0.984 | 0.09183 | 0.02 | -10.717
-18 | -1.085 | 0.0404 | 0.023 | -26.859
-17.5 | -1.121 | 0.03069 | 0.022 | -36.526
-17 | -1.144 | 0.02624 | 0.022 | -43.604
-16.5 | -1.16 | 0.02369 | 0.021 | -48.953
-16 | -1.171 | 0.02174 | 0.02 | -53.884
-15.5 | -1.18 | 0.01992 | 0.019 | -59.205
-15 | -1.183 | 0.01864 | 0.018 | -63.439
-14.5 | -1.182 | 0.01749 | 0.017 | -67.581
-14 | -1.175 | 0.01639 | 0.016 | -71.691
-13.5 | -1.162 | 0.0156 | 0.015 | -74.455
-13 | -1.146 | 0.01473 | 0.014 | -77.77
-12.5 | -1.126 | 0.01393 | 0.012 | -80.824
-12 | -1.103 | 0.0133 | 0.011 | -82.939
-11.5 | -1.076 | 0.01278 | 0.01 | -84.181
-11 | -1.045 | 0.01211 | 0.009 | -86.311
-10.5 | -1.012 | 0.0116 | 0.008 | -87.233
-10 | -0.975 | 0.01107 | 0.006 | -88.117
-9.5 | -0.935 | 0.0106 | 0.005 | -88.213
-9 | -0.893 | 0.01016 | 0.004 | -87.869
-8.5 | -0.848 | 0.00975 | 0.003 | -86.908
-8 | -0.8 | 0.0094 | 0.002 | -85.14
-7.5 | -0.75 | 0.00903 | 0 | -83.072
-7 | -0.699 | 0.00867 | -0.001 | -80.534
-6.5 | -0.645 | 0.00835 | -0.002 | -77.273
-6 | -0.59 | 0.00804 | -0.004 | -73.412
-5.5 | -0.533 | 0.00778 | -0.005 | -68.587
-5 | -0.476 | 0.00752 | -0.006 | -63.22
-4.5 | -0.417 | 0.00728 | -0.007 | -57.24
-4 | -0.357 | 0.00707 | -0.009 | -50.539
-3.5 | -0.297 | 0.00683 | -0.01 | -43.419
-3 | -0.236 | 0.00664 | -0.011 | -35.489
-2.5 | -0.174 | 0.00578 | -0.013 | -30.137
-2 | -0.112 | 0.00435 | -0.014 | -25.804
-1.5 | -0.05 | 0.00347 | -0.015 | -14.394
-1 | 0.013 | 0.00389 | -0.017 | 3.266
-0.5 | 0.075 | 0.00417 | -0.018 | 18.1
0 | 0.138 | 0.00443 | -0.019 | 31.179
0.5 | 0.201 | 0.00472 | -0.021 | 42.581
1 | 0.263 | 0.00457 | -0.022 | 57.559
1.5 | 0.324 | 0.0051 | -0.023 | 63.413
2 | 0.385 | 0.00542 | -0.025 | 71.095
2.5 | 0.446 | 0.0057 | -0.026 | 78.288
3 | 0.507 | 0.00598 | -0.027 | 84.825
3.5 | 0.568 | 0.00636 | -0.028 | 89.299
4 | 0.627 | 0.00665 | -0.03 | 94.292
4.5 | 0.685 | 0.00852 | -0.031 | 80.44
5 | 0.743 | 0.00885 | -0.032 | 83.922
5.5 | 0.8 | 0.0092 | -0.034 | 87.041
6 | 0.857 | 0.00958 | -0.035 | 89.368
6.5 | 0.912 | 0.00999 | -0.036 | 91.205
7 | 0.965 | 0.01037 | -0.037 | 93.045
7.5 | 1.016 | 0.01083 | -0.039 | 93.837
8 | 1.065 | 0.01129 | -0.04 | 94.291
8.5 | 1.111 | 0.01173 | -0.041 | 94.71
9 | 1.154 | 0.01227 | -0.042 | 94.064
9.5 | 1.194 | 0.01279 | -0.043 | 93.39
10 | 1.231 | 0.01339 | -0.045 | 91.988
10.5 | 1.265 | 0.01405 | -0.046 | 90.011
11 | 1.295 | 0.01469 | -0.047 | 88.125
11.5 | 1.321 | 0.01553 | -0.048 | 85.039
12 | 1.343 | 0.01623 | -0.049 | 82.718
12.5 | 1.36 | 0.01722 | -0.05 | 78.967
13 | 1.374 | 0.01816 | -0.051 | 75.651
13.5 | 1.383 | 0.01902 | -0.053 | 72.699
14 | 1.388 | 0.02016 | -0.054 | 68.836
14.5 | 1.389 | 0.02124 | -0.055 | 65.394
15 | 1.382 | 0.02278 | -0.056 | 60.641
15.5 | 1.369 | 0.02411 | -0.057 | 56.772
16 | 1.352 | 0.02548 | -0.058 | 53.085
16.5 | 1.331 | 0.02757 | -0.059 | 48.262
17 | 1.306 | 0.02941 | -0.059 | 44.413
17.5 | 1.28 | 0.0309 | -0.06 | 41.417
18 | 1.249 | 0.0331 | -0.061 | 37.75
18.5 | 1.213 | 0.03751 | -0.062 | 32.327
19 | 1.175 | 0.04188 | -0.062 | 28.061
19.5 | 1.144 | 0.04254 | -0.063 | 26.894

## 108. Re 10M Mach 0.10 (2)
BIGFOIL.COM POLAR EXPORT
NACA66-218 a=0.2
NACA66-218 a=0.2 |  |  |  | Cl Max: | 1.6051 | at alpha= | 20 | deg
XFOIL ncrit=9 |  |  |  | L/D Max: | 100.444 | at alpha= | 1.5 | deg
Re: | 10000000 |  |  | Cd Min: | 0.04648 | at alpha= | 20 | deg
Mach: | 0.1 |  |  | Cl=0 at alpha= | -1.3445 | deg
|  |  |  | @ Cl=0.1, Cd= | 0.0034197
|  |  |  | @ Cl=0.4, Cd= | 0.0041458
|  |  |  | @ Cl=0.6, Cd= | 0.0077009
alpha (deg) | Cl | Cd | Cm | Cl/Cd
-20 | -1.5106 | 0.03187 | -0.073 | -47.3988
-19.5 | -1.4926 | 0.02943 | -0.0712 | -50.717
-19 | -1.4688 | 0.02748 | -0.0696 | -53.4498
-18.5 | -1.4442 | 0.02565 | -0.0679 | -56.3041
-18 | -1.4152 | 0.02414 | -0.0663 | -58.6247
-17.5 | -1.3866 | 0.02267 | -0.0645 | -61.1645
-17 | -1.3563 | 0.02134 | -0.0627 | -63.5567
-16.5 | -1.3238 | 0.02016 | -0.061 | -65.6647
-16 | -1.2905 | 0.01906 | -0.0593 | -67.7072
-15.5 | -1.2553 | 0.01809 | -0.0576 | -69.3919
-15 | -1.2202 | 0.01715 | -0.0559 | -71.1487
-14.5 | -1.1833 | 0.0163 | -0.0542 | -72.5951
-14 | -1.1451 | 0.01552 | -0.0527 | -73.7822
-13.5 | -1.1096 | 0.01466 | -0.0506 | -75.6889
-13 | -1.0728 | 0.01382 | -0.0487 | -77.6266
-12.5 | -1.0347 | 0.01309 | -0.0468 | -79.0451
-12 | -0.995 | 0.01244 | -0.0451 | -79.9839
-11.5 | -0.9546 | 0.01185 | -0.0434 | -80.557
-11 | -0.914 | 0.01129 | -0.0417 | -80.9566
-10.5 | -0.8721 | 0.01077 | -0.0401 | -80.9749
-10 | -0.8298 | 0.01029 | -0.0385 | -80.6414
-9.5 | -0.7873 | 0.00983 | -0.0369 | -80.0916
-9 | -0.7449 | 0.00939 | -0.0351 | -79.3291
-8.5 | -0.7034 | 0.00894 | -0.0332 | -78.6801
-8 | -0.6618 | 0.00854 | -0.0311 | -77.4941
-7.5 | -0.6201 | 0.00819 | -0.029 | -75.7143
-7 | -0.5798 | 0.00788 | -0.0265 | -73.5787
-6.5 | -0.5392 | 0.00769 | -0.0238 | -70.117
-6 | -0.4897 | 0.00745 | -0.0231 | -65.7315
-5.5 | -0.4399 | 0.00718 | -0.0224 | -61.2674
-5 | -0.388 | 0.00695 | -0.0221 | -55.8273
-4.5 | -0.3346 | 0.00675 | -0.0222 | -49.5704
-4 | -0.2808 | 0.00654 | -0.0223 | -42.9358
-3.5 | -0.2264 | 0.00636 | -0.0225 | -35.5975
-3 | -0.1717 | 0.00619 | -0.0228 | -27.7383
-2.5 | -0.1171 | 0.00596 | -0.0231 | -19.6477
-2 | -0.0659 | 0.00554 | -0.0227 | -11.8953
-1.5 | -0.0148 | 0.00509 | -0.0224 | -2.9077
-1 | 0.0328 | 0.00439 | -0.0216 | 7.4715
-0.5 | 0.0812 | 0.00362 | -0.021 | 22.4309
0 | 0.1347 | 0.00305 | -0.0212 | 44.1639
0.5 | 0.1954 | 0.00303 | -0.0227 | 64.4884
1 | 0.2562 | 0.0031 | -0.0241 | 82.6452
1.5 | 0.3164 | 0.00315 | -0.0255 | 100.4444
2.5 | 0.4163 | 0.00434 | -0.0247 | 95.9217
3 | 0.4599 | 0.00506 | -0.023 | 90.8893
3.5 | 0.5065 | 0.00554 | -0.0219 | 91.426
4 | 0.5441 | 0.00622 | -0.019 | 87.4759
4.5 | 0.5764 | 0.00689 | -0.015 | 83.6575
5 | 0.5934 | 0.00749 | -0.0078 | 79.2256
5.5 | 0.6175 | 0.00826 | -0.0026 | 74.7579
6 | 0.6545 | 0.0088 | 0.0002 | 74.375
6.5 | 0.695 | 0.00926 | 0.0022 | 75.054
7 | 0.7355 | 0.00974 | 0.0041 | 75.5133
7.5 | 0.776 | 0.01025 | 0.0059 | 75.7073
8 | 0.8163 | 0.0108 | 0.0077 | 75.5833
8.5 | 0.8568 | 0.01137 | 0.0093 | 75.3562
9 | 0.8958 | 0.01202 | 0.0112 | 74.5258
9.5 | 0.9346 | 0.01267 | 0.0129 | 73.7648
10 | 0.9729 | 0.01336 | 0.0147 | 72.8219
10.5 | 1.0118 | 0.01406 | 0.0163 | 71.963
11.5 | 1.0829 | 0.01578 | 0.0202 | 68.6248
12.5 | 1.1551 | 0.01759 | 0.0235 | 65.668
13 | 1.1906 | 0.01854 | 0.0251 | 64.2179
13.5 | 1.2236 | 0.01968 | 0.0268 | 62.1748
14 | 1.2568 | 0.02082 | 0.0285 | 60.365
14.5 | 1.2868 | 0.02218 | 0.0304 | 58.0162
15 | 1.3162 | 0.02362 | 0.0322 | 55.724
15.5 | 1.3474 | 0.02501 | 0.0337 | 53.8745
16.5 | 1.4058 | 0.02815 | 0.0366 | 49.9396
17 | 1.4315 | 0.03002 | 0.0382 | 47.6849
17.5 | 1.4578 | 0.03188 | 0.0395 | 45.7277
18 | 1.4794 | 0.03415 | 0.041 | 43.3206
18.5 | 1.4985 | 0.03665 | 0.0425 | 40.8868
19 | 1.5152 | 0.03934 | 0.044 | 38.5155
19.5 | 1.5462 | 0.04206 | 0.0427 | 36.7618
20 | 1.6051 | 0.04648 | 0.0334 | 34.5331

## 109. Re 10M Mach 0.25 (1)
BIGFOIL.COM POLAR EXPORT
NACA66-218 a=0.2
NACA66-218 a=0.2 |  |  |  | Cl Max: | 1.31 | at alpha= | 12.5 | deg
JavaFoil+Calcfoil stall+Eppler ext transition |  |  |  | L/D Max: | 93.799 | at alpha= | 4 | deg
Re: | 10000000 |  |  | Cd Min: | 0.00348 | at alpha= | -1.5 | deg
Mach: | 0.25 |  |  | Cl=0 at alpha= | -1.1016 | deg
|  |  |  | @ Cl=0.1, Cd= | 0.0043285
|  |  |  | @ Cl=0.4, Cd= | 0.005553
|  |  |  | @ Cl=0.6, Cd= | 0.0066203
alpha (deg) | Cl | Cd | Cm | Cl/Cd
-18 | -0.64 | 0.15968 | 0.012 | -4.01
-17.5 | -0.686 | 0.15151 | 0.012 | -4.529
-17 | -0.733 | 0.12314 | 0.013 | -5.951
-16.5 | -0.774 | 0.11405 | 0.013 | -6.786
-16 | -0.811 | 0.10558 | 0.013 | -7.685
-15.5 | -0.847 | 0.09552 | 0.013 | -8.871
-15 | -0.997 | 0.02824 | 0.018 | -35.299
-14.5 | -1.043 | 0.02103 | 0.017 | -49.569
-14 | -1.058 | 0.01959 | 0.016 | -54.023
-13.5 | -1.07 | 0.01751 | 0.015 | -61.121
-13 | -1.073 | 0.01627 | 0.014 | -65.963
-12.5 | -1.07 | 0.01532 | 0.013 | -69.852
-12 | -1.061 | 0.01438 | 0.011 | -73.774
-11.5 | -1.046 | 0.01365 | 0.01 | -76.643
-11 | -1.026 | 0.01305 | 0.009 | -78.609
-10.5 | -1.001 | 0.01242 | 0.008 | -80.552
-10 | -0.971 | 0.01178 | 0.007 | -82.467
-9.5 | -0.937 | 0.01121 | 0.005 | -83.57
-9 | -0.898 | 0.0107 | 0.004 | -83.98
-8.5 | -0.856 | 0.01023 | 0.003 | -83.73
-8 | -0.811 | 0.00994 | 0.002 | -81.538
-7.5 | -0.763 | 0.0094 | 0 | -81.117
-7 | -0.712 | 0.00899 | -0.001 | -79.181
-6.5 | -0.658 | 0.00863 | -0.002 | -76.291
-6 | -0.603 | 0.0083 | -0.004 | -72.605
-5.5 | -0.546 | 0.00797 | -0.005 | -68.427
-5 | -0.487 | 0.00769 | -0.006 | -63.323
-4.5 | -0.427 | 0.00746 | -0.008 | -57.201
-4 | -0.366 | 0.00724 | -0.009 | -50.564
-3.5 | -0.304 | 0.00697 | -0.01 | -43.627
-3 | -0.242 | 0.00678 | -0.012 | -35.654
-2.5 | -0.178 | 0.0066 | -0.013 | -27.05
-2 | -0.115 | 0.00645 | -0.014 | -17.823
-1.5 | -0.051 | 0.00348 | -0.016 | -14.715
-1 | 0.013 | 0.00393 | -0.017 | 3.32
-0.5 | 0.077 | 0.00424 | -0.019 | 18.257
0 | 0.142 | 0.00449 | -0.02 | 31.649
0.5 | 0.206 | 0.00442 | -0.021 | 46.586
1 | 0.269 | 0.0049 | -0.023 | 55.031
1.5 | 0.332 | 0.0052 | -0.024 | 63.804
2 | 0.395 | 0.00553 | -0.025 | 71.401
2.5 | 0.458 | 0.00582 | -0.027 | 78.702
3 | 0.52 | 0.00615 | -0.028 | 84.667
3.5 | 0.582 | 0.00652 | -0.029 | 89.255
4 | 0.643 | 0.00686 | -0.031 | 93.799
4.5 | 0.702 | 0.0088 | -0.032 | 79.791
5 | 0.761 | 0.00916 | -0.033 | 83.098
5.5 | 0.82 | 0.00955 | -0.034 | 85.855
6 | 0.877 | 0.00996 | -0.036 | 88.049
6.5 | 0.932 | 0.0104 | -0.037 | 89.668
7 | 0.986 | 0.01086 | -0.038 | 90.795
7.5 | 1.037 | 0.01132 | -0.039 | 91.573
8 | 1.084 | 0.01184 | -0.041 | 91.569
8.5 | 1.128 | 0.01241 | -0.042 | 90.915
9 | 1.169 | 0.01295 | -0.043 | 90.244
9.5 | 1.205 | 0.01359 | -0.044 | 88.661
10 | 1.237 | 0.01425 | -0.046 | 86.813
10.5 | 1.263 | 0.01501 | -0.047 | 84.144
11 | 1.284 | 0.01591 | -0.048 | 80.707
11.5 | 1.299 | 0.01681 | -0.049 | 77.27
12 | 1.308 | 0.01786 | -0.05 | 73.221
12.5 | 1.31 | 0.01885 | -0.052 | 69.499
13 | 1.305 | 0.02016 | -0.053 | 64.734
13.5 | 1.293 | 0.02138 | -0.054 | 60.507
14 | 1.275 | 0.02273 | -0.055 | 56.088
14.5 | 1.249 | 0.02442 | -0.056 | 51.156
15 | 1.211 | 0.02635 | -0.057 | 45.944
15.5 | 1.161 | 0.02914 | -0.058 | 39.832
16 | 1.101 | 0.03304 | -0.058 | 33.329
16.5 | 1.033 | 0.03869 | -0.058 | 26.702
17 | 0.969 | 0.04096 | -0.059 | 23.664
17.5 | 0.827 | 0.08961 | -0.051 | 9.231

## 110. Re 10M Mach 0.25 (2)
BIGFOIL.COM POLAR EXPORT
NACA66-218 a=0.2
NACA66-218 a=0.2 |  |  |  | Cl Max: | 1.5514 | at alpha= | 20 | deg
XFOIL ncrit=9 |  |  |  | L/D Max: | 103.75 | at alpha= | 2 | deg
Re: | 10000000 |  |  | Cd Min: | 0.05939 | at alpha= | 20 | deg
Mach: | 0.25 |  |  | Cl=0 at alpha= | -1.3784 | deg
|  |  |  | @ Cl=0.1, Cd= | 0.0033162
|  |  |  | @ Cl=0.4, Cd= | 0.0039126
|  |  |  | @ Cl=0.6, Cd= | 0.0085588
alpha (deg) | Cl | Cd | Cm | Cl/Cd
-20 | -1.4429 | 0.04681 | -0.0938 | -30.8246
-19.5 | -1.4452 | 0.04155 | -0.0929 | -34.7822
-19 | -1.4404 | 0.03724 | -0.0911 | -38.6788
-18.5 | -1.4288 | 0.03369 | -0.0889 | -42.4102
-18 | -1.408 | 0.03096 | -0.0866 | -45.478
-17.5 | -1.3863 | 0.02842 | -0.0841 | -48.779
-17 | -1.356 | 0.02652 | -0.0818 | -51.1312
-16.5 | -1.3314 | 0.02438 | -0.0788 | -54.6103
-16 | -1.297 | 0.0229 | -0.0765 | -56.6376
-15.5 | -1.267 | 0.02125 | -0.0736 | -59.6235
-15 | -1.2305 | 0.01999 | -0.0712 | -61.5558
-14.5 | -1.1956 | 0.01869 | -0.0685 | -63.97
-14 | -1.1578 | 0.01761 | -0.0661 | -65.7467
-13.5 | -1.1197 | 0.01658 | -0.0636 | -67.5332
-13 | -1.0797 | 0.01565 | -0.0612 | -68.9904
-12.5 | -1.0416 | 0.01466 | -0.0586 | -71.0505
-12 | -1.0021 | 0.01379 | -0.0561 | -72.6686
-11.5 | -0.961 | 0.01302 | -0.0537 | -73.8095
-11 | -0.9185 | 0.01234 | -0.0515 | -74.4327
-10.5 | -0.8756 | 0.01168 | -0.0494 | -74.9658
-10 | -0.8314 | 0.01109 | -0.0474 | -74.9684
-9.5 | -0.7873 | 0.01054 | -0.0454 | -74.6964
-9 | -0.7421 | 0.01006 | -0.0435 | -73.7674
-8.5 | -0.6985 | 0.00954 | -0.0414 | -73.218
-8 | -0.6555 | 0.00904 | -0.039 | -72.5111
-7.5 | -0.6112 | 0.00862 | -0.0369 | -70.9049
-7 | -0.5672 | 0.00823 | -0.0347 | -68.9186
-6.5 | -0.523 | 0.00788 | -0.0325 | -66.3706
-6 | -0.4803 | 0.00756 | -0.0298 | -63.5317
-5.5 | -0.4389 | 0.00733 | -0.0268 | -59.8772
-5 | -0.3883 | 0.00707 | -0.0258 | -54.9222
-4.5 | -0.3352 | 0.00685 | -0.0253 | -48.9343
-4 | -0.2807 | 0.00665 | -0.025 | -42.2105
-3.5 | -0.226 | 0.00645 | -0.0249 | -35.0388
-3 | -0.1703 | 0.00628 | -0.0249 | -27.1178
-2.5 | -0.1142 | 0.00606 | -0.0251 | -18.8449
-2 | -0.0625 | 0.00564 | -0.0245 | -11.0816
-1.5 | -0.0116 | 0.00514 | -0.0238 | -2.2568
-1 | 0.0361 | 0.00444 | -0.0226 | 8.1306
-0.5 | 0.0816 | 0.00343 | -0.0212 | 23.7901
0 | 0.1398 | 0.00307 | -0.022 | 45.5375
0.5 | 0.2025 | 0.00305 | -0.0235 | 66.3934
1 | 0.2654 | 0.00312 | -0.025 | 85.0641
1.5 | 0.3281 | 0.00317 | -0.0265 | 103.5016
2 | 0.3818 | 0.00368 | -0.0264 | 103.75
2.5 | 0.4311 | 0.00431 | -0.0255 | 100.0232
3 | 0.472 | 0.00512 | -0.023 | 92.1875
3.5 | 0.5177 | 0.00562 | -0.0213 | 92.1174
4 | 0.5508 | 0.00632 | -0.0171 | 87.1519
4.5 | 0.5627 | 0.00702 | -0.0085 | 80.1567
5 | 0.5819 | 0.00789 | -0.0019 | 73.7516
5.5 | 0.6068 | 0.00881 | 0.0033 | 68.8763
6 | 0.6458 | 0.00941 | 0.0059 | 68.6291
6.5 | 0.6877 | 0.00996 | 0.0079 | 69.0462
7 | 0.73 | 0.0105 | 0.0098 | 69.5238
7.5 | 0.7716 | 0.0111 | 0.0118 | 69.5135
8 | 0.8128 | 0.01173 | 0.0138 | 69.2924
8.5 | 0.8544 | 0.01239 | 0.0157 | 68.9588
9 | 0.8941 | 0.01315 | 0.0178 | 67.9924
9.5 | 0.934 | 0.01392 | 0.0198 | 67.0977
10 | 0.9747 | 0.01467 | 0.0217 | 66.4417
10.5 | 1.0124 | 0.01557 | 0.0239 | 65.0225
11 | 1.05 | 0.01655 | 0.0261 | 63.4441
11.5 | 1.0871 | 0.01757 | 0.0282 | 61.8725
12 | 1.1246 | 0.01861 | 0.0303 | 60.4299
12.5 | 1.1615 | 0.01974 | 0.0322 | 58.8399
13 | 1.1955 | 0.02104 | 0.0345 | 56.8203
13.5 | 1.2306 | 0.02235 | 0.0366 | 55.0604
14 | 1.2599 | 0.02404 | 0.0391 | 52.4085
14.5 | 1.2915 | 0.02564 | 0.0412 | 50.3705
15 | 1.3243 | 0.02726 | 0.0431 | 48.5803
15.5 | 1.3542 | 0.02912 | 0.0451 | 46.5041
16 | 1.3828 | 0.03112 | 0.0471 | 44.4344
16.5 | 1.41 | 0.03332 | 0.049 | 42.3169
17 | 1.4324 | 0.03595 | 0.051 | 39.8442
17.5 | 1.4527 | 0.03885 | 0.0528 | 37.3925
18 | 1.4673 | 0.04231 | 0.0546 | 34.6797
18.5 | 1.485 | 0.0457 | 0.0559 | 32.4945
19 | 1.4971 | 0.04966 | 0.0571 | 30.147
19.5 | 1.5117 | 0.05329 | 0.0583 | 28.3674
20 | 1.5514 | 0.05939 | 0.0511 | 26.1222

## 111. Re 10M Mach 0.50 (1)
BIGFOIL.COM POLAR EXPORT
NACA66-218 a=0.2
NACA66-218 a=0.2 |  |  |  | Cl Max: | 1.22 | at alpha= | 18 | deg
JavaFoil+Calcfoil stall+Eppler ext transition |  |  |  | L/D Max: | 86.755 | at alpha= | 3.5 | deg
Re: | 10000000 |  |  | Cd Min: | 0.00362 | at alpha= | -1.5 | deg
Mach: | 0.5 |  |  | Cl=0 at alpha= | -1.1042 | deg
|  |  |  | @ Cl=0.1, Cd= | 0.0044213
|  |  |  | @ Cl=0.4, Cd= | 0.0059329
|  |  |  | @ Cl=0.6, Cd= | 0.007129
alpha (deg) | Cl | Cd | Cm | Cl/Cd
-20 | -1.076 | 0.1465 | 0.022 | -7.342
-19.5 | -1.05 | 0.1351 | 0.022 | -7.771
-19 | -1.013 | 0.13635 | 0.019 | -7.43
-18.5 | -0.98 | 0.13557 | 0.017 | -7.229
-18 | -0.956 | 0.13903 | 0.017 | -6.875
-17.5 | -0.932 | 0.12623 | 0.017 | -7.382
-17 | -0.903 | 0.11837 | 0.016 | -7.627
-16.5 | -0.87 | 0.11717 | 0.014 | -7.423
-16 | -0.841 | 0.11152 | 0.013 | -7.54
-15.5 | -0.818 | 0.1095 | 0.014 | -7.471
-15 | -0.787 | 0.10628 | 0.012 | -7.409
-14.5 | -0.762 | 0.09544 | 0.012 | -7.986
-14 | -0.735 | 0.08932 | 0.011 | -8.232
-13.5 | -0.823 | 0.02429 | 0.016 | -33.894
-13 | -0.672 | 0.09513 | 0.008 | -7.059
-12.5 | -0.644 | 0.08844 | 0.007 | -7.28
-12 | -0.618 | 0.07853 | 0.007 | -7.87
-11.5 | -0.587 | 0.0774 | 0.006 | -7.581
-11 | -0.671 | 0.01711 | 0.01 | -39.215
-10.5 | -0.64 | 0.01573 | 0.009 | -40.668
-10 | -0.608 | 0.01454 | 0.007 | -41.79
-9.5 | -0.475 | 0.06412 | 0.003 | -7.402
-9 | -0.449 | 0.05495 | 0.003 | -8.175
-8.5 | -0.507 | 0.01323 | 0.003 | -38.312
-8 | -0.74 | 0.01234 | 0.002 | -60.01
-7.5 | -0.756 | 0.01153 | 0 | -65.563
-7 | -0.735 | 0.01085 | -0.001 | -67.751
-6.5 | -0.697 | 0.01022 | -0.003 | -68.141
-6 | -0.648 | 0.00965 | -0.004 | -67.17
-5.5 | -0.593 | 0.00913 | -0.006 | -64.926
-5 | -0.533 | 0.00872 | -0.007 | -61.144
-4.5 | -0.47 | 0.00838 | -0.008 | -56.066
-4 | -0.404 | 0.00804 | -0.01 | -50.214
-3.5 | -0.336 | 0.00771 | -0.011 | -43.627
-3 | -0.268 | 0.00741 | -0.013 | -36.15
-2.5 | -0.198 | 0.00718 | -0.015 | -27.579
-2 | -0.128 | 0.00698 | -0.016 | -18.264
-1.5 | -0.057 | 0.00362 | -0.018 | -15.829
-1 | 0.015 | 0.00365 | -0.019 | 3.993
-0.5 | 0.087 | 0.00436 | -0.021 | 19.88
0 | 0.157 | 0.00469 | -0.022 | 33.533
0.5 | 0.228 | 0.00503 | -0.024 | 45.441
1 | 0.299 | 0.00533 | -0.025 | 56.155
1.5 | 0.368 | 0.00575 | -0.027 | 63.98
2 | 0.438 | 0.00615 | -0.028 | 71.189
2.5 | 0.508 | 0.00652 | -0.029 | 77.919
3 | 0.577 | 0.00697 | -0.031 | 82.787
3.5 | 0.645 | 0.00744 | -0.032 | 86.755
4 | 0.711 | 0.00974 | -0.034 | 72.959
4.5 | 0.776 | 0.01022 | -0.035 | 75.952
5 | 0.84 | 0.01071 | -0.037 | 78.4
5.5 | 0.901 | 0.01129 | -0.038 | 79.813
6 | 0.96 | 0.0119 | -0.04 | 80.657
6.5 | 1.014 | 0.01256 | -0.041 | 80.751
7 | 1.063 | 0.01326 | -0.042 | 80.18
7.5 | 1.099 | 0.01414 | -0.044 | 77.711
8 | 1.119 | 0.01505 | -0.045 | 74.37
8.5 | 1.111 | 0.01608 | -0.047 | 69.092
9 | 1.036 | 0.01771 | -0.048 | 58.491
9.5 | 0.604 | 0.05838 | -0.03 | 10.348
10 | 0.749 | 0.01959 | -0.051 | 38.221
10.5 | 0.78 | 0.02141 | -0.052 | 36.429
11 | 0.689 | 0.06956 | -0.033 | 9.912
11.5 | 0.709 | 0.08116 | -0.028 | 8.731
12 | 0.875 | 0.02446 | -0.056 | 35.788
12.5 | 0.905 | 0.02682 | -0.057 | 33.753
13 | 0.932 | 0.03052 | -0.058 | 30.538
13.5 | 0.94 | 0.04169 | -0.057 | 22.544
14 | 0.995 | 0.03208 | -0.06 | 31.018
14.5 | 1.012 | 0.03957 | -0.06 | 25.563
15 | 1.04 | 0.04387 | -0.061 | 23.698
15.5 | 0.985 | 0.08561 | -0.053 | 11.505
16 | 1.004 | 0.09054 | -0.052 | 11.084
16.5 | 1.126 | 0.05125 | -0.064 | 21.973
17 | 1.082 | 0.0898 | -0.058 | 12.047
17.5 | 1.156 | 0.06424 | -0.064 | 17.99
18 | 1.22 | 0.05424 | -0.068 | 22.484
18.5 | 1.22 | 0.06996 | -0.067 | 17.44
19 | 1.13 | 0.15952 | -0.048 | 7.083
19.5 | 1.16 | 0.16327 | -0.05 | 7.106
20 | 1.195 | 0.16429 | -0.053 | 7.272

## 112. Re 10M Mach 0.50 (2)
BIGFOIL.COM POLAR EXPORT
NACA66-218 a=0.2
NACA66-218 a=0.2 |  |  |  | Cl Max: | 1.0938 | at alpha= | 12.5 | deg
XFOIL ncrit=9 |  |  |  | L/D Max: | 116.862 | at alpha= | 1.5 | deg
Re: | 10000000 |  |  | Cd Min: | 0.14271 | at alpha= | 17.5 | deg
Mach: | 0.5 |  |  | Cl=0 at alpha= | -1.6058 | deg
|  |  |  | @ Cl=0.1, Cd= | 0.0032134
|  |  |  | @ Cl=0.4, Cd= | 0.0034419
|  |  |  | @ Cl=0.6, Cd= | 0.012544
alpha (deg) | Cl | Cd | Cm | Cl/Cd
-15.5 | -0.4908 | 0.13152 | -0.0644 | -3.7318
-15 | -0.5047 | 0.11878 | -0.0723 | -4.249
-14.5 | -0.5307 | 0.1045 | -0.0813 | -5.0785
-14 | -0.5592 | 0.09 | -0.0907 | -6.2133
-13.5 | -0.5836 | 0.075 | -0.101 | -7.7813
-13 | -0.615 | 0.06179 | -0.1102 | -9.9531
-12.5 | -0.6488 | 0.05129 | -0.1148 | -12.6496
-12 | -0.69 | 0.04215 | -0.1153 | -16.3701
-11.5 | -0.7291 | 0.03453 | -0.1122 | -21.115
-11 | -0.7586 | 0.02831 | -0.1068 | -26.7962
-10.5 | -0.77 | 0.02339 | -0.1003 | -32.9201
-10 | -0.769 | 0.01903 | -0.0932 | -40.4099
-9.5 | -0.7484 | 0.01628 | -0.0865 | -45.9705
-9 | -0.7186 | 0.01444 | -0.0803 | -49.7645
-8.5 | -0.6766 | 0.01321 | -0.0755 | -51.2188
-8 | -0.6315 | 0.01218 | -0.0711 | -51.8473
-7.5 | -0.5838 | 0.01129 | -0.0672 | -51.7095
-7 | -0.5346 | 0.01052 | -0.0637 | -50.8175
-6.5 | -0.4825 | 0.00988 | -0.0608 | -48.836
-6 | -0.4309 | 0.00929 | -0.058 | -46.3832
-5.5 | -0.3791 | 0.00874 | -0.0553 | -43.3753
-5 | -0.328 | 0.00822 | -0.0527 | -39.9027
-4.5 | -0.2766 | 0.00777 | -0.0502 | -35.5985
-4 | -0.2245 | 0.00738 | -0.0478 | -30.4201
-3.5 | -0.1744 | 0.007 | -0.0451 | -24.9143
-3 | -0.1262 | 0.00669 | -0.0421 | -18.864
-2.5 | -0.082 | 0.00647 | -0.038 | -12.6739
-1.5 | 0.0097 | 0.00542 | -0.0313 | 1.7897
-1 | 0.0541 | 0.00466 | -0.028 | 11.6094
-0.5 | 0.0905 | 0.00322 | -0.0235 | 28.1056
0 | 0.1627 | 0.00317 | -0.0253 | 51.3249
0.5 | 0.2351 | 0.00317 | -0.0271 | 74.164
1 | 0.3072 | 0.00322 | -0.0289 | 95.4037
1.5 | 0.3798 | 0.00325 | -0.0307 | 116.8615
2 | 0.4377 | 0.0038 | -0.0298 | 115.1842
2.5 | 0.4907 | 0.00439 | -0.0279 | 111.7768
3 | 0.524 | 0.00522 | -0.0221 | 100.3831
3.5 | 0.5224 | 0.00608 | -0.0094 | 85.9211
4 | 0.5318 | 0.00724 | 0.0002 | 73.453
4.5 | 0.5438 | 0.00865 | 0.0087 | 62.8671
5 | 0.5544 | 0.01028 | 0.0169 | 53.93
5.5 | 0.5697 | 0.01193 | 0.0241 | 47.7536
6 | 0.6136 | 0.01282 | 0.0271 | 47.8627
6.5 | 0.6611 | 0.01364 | 0.0296 | 48.4677
7 | 0.7085 | 0.01454 | 0.0321 | 48.7276
7.5 | 0.7544 | 0.01554 | 0.0349 | 48.5457
8 | 0.802 | 0.01652 | 0.0375 | 48.5472
8.5 | 0.8463 | 0.0177 | 0.0406 | 47.8136
9 | 0.8926 | 0.01886 | 0.0436 | 47.3277
9.5 | 0.937 | 0.02021 | 0.0468 | 46.3632
10 | 0.9787 | 0.02177 | 0.0504 | 44.9564
10.5 | 1.0194 | 0.02347 | 0.054 | 43.4342
11 | 1.0525 | 0.02565 | 0.0583 | 41.0331
11.5 | 1.08 | 0.02825 | 0.0629 | 38.2301
12 | 1.0936 | 0.03183 | 0.0679 | 34.3575
12.5 | 1.0938 | 0.03648 | 0.0728 | 29.9836
13 | 1.0783 | 0.04254 | 0.0771 | 25.3479
13.5 | 1.0623 | 0.04936 | 0.0797 | 21.5215
14 | 1.0404 | 0.05753 | 0.0803 | 18.0845
14.5 | 1.0119 | 0.06722 | 0.0784 | 15.0536
15 | 0.9776 | 0.07852 | 0.0741 | 12.4503
15.5 | 0.9441 | 0.09095 | 0.0676 | 10.3804
16 | 0.9171 | 0.10362 | 0.06 | 8.8506
16.5 | 0.8922 | 0.11667 | 0.0516 | 7.6472
17 | 0.8707 | 0.12989 | 0.0429 | 6.7034
17.5 | 0.8541 | 0.14271 | 0.0345 | 5.9849

## 113. Re 12M Mach 0.00 (1)
BIGFOIL.COM POLAR EXPORT
NACA66-218 a=0.2
NACA66-218 a=0.2 |  |  |  | Cl Max: | 1.406 | at alpha= | 14.5 | deg
JavaFoil+Calcfoil stall+Eppler ext transition |  |  |  | L/D Max: | 98.732 | at alpha= | 8.5 | deg
Re: | 12000000 |  |  | Cd Min: | 0.00418 | at alpha= | -1 | deg
Mach: | 0 |  |  | Cl=0 at alpha= | -1.1032 | deg
|  |  |  | @ Cl=0.1, Cd= | 0.0044626
|  |  |  | @ Cl=0.4, Cd= | 0.0054925
|  |  |  | @ Cl=0.6, Cd= | 0.0064433
alpha (deg) | Cl | Cd | Cm | Cl/Cd
-20 | -0.957 | 0.10372 | 0.022 | -9.223
-19.5 | -1.004 | 0.08083 | 0.023 | -12.415
-19 | -1.089 | 0.04306 | 0.025 | -25.28
-18.5 | -1.134 | 0.03148 | 0.024 | -36.04
-18 | -1.149 | 0.02989 | 0.023 | -38.449
-17.5 | -1.169 | 0.02591 | 0.023 | -45.119
-17 | -1.183 | 0.02351 | 0.022 | -50.318
-16.5 | -1.193 | 0.02169 | 0.021 | -55.03
-16 | -1.2 | 0.02012 | 0.02 | -59.659
-15.5 | -1.204 | 0.01852 | 0.019 | -65.031
-15 | -1.204 | 0.01741 | 0.018 | -69.168
-14.5 | -1.2 | 0.01642 | 0.017 | -73.056
-14 | -1.189 | 0.01548 | 0.016 | -76.818
-13.5 | -1.174 | 0.01468 | 0.015 | -79.986
-13 | -1.155 | 0.01397 | 0.013 | -82.728
-12.5 | -1.134 | 0.01323 | 0.012 | -85.704
-12 | -1.109 | 0.01258 | 0.011 | -88.093
-11.5 | -1.08 | 0.01219 | 0.01 | -88.563
-11 | -1.048 | 0.01162 | 0.009 | -90.163
-10.5 | -1.013 | 0.01109 | 0.008 | -91.378
-10 | -0.976 | 0.01064 | 0.006 | -91.717
-9.5 | -0.935 | 0.0102 | 0.005 | -91.707
-9 | -0.892 | 0.00978 | 0.004 | -91.201
-8.5 | -0.846 | 0.0094 | 0.003 | -90.076
-8 | -0.799 | 0.00901 | 0.002 | -88.678
-7.5 | -0.749 | 0.0087 | 0 | -86.063
-7 | -0.697 | 0.00837 | -0.001 | -83.281
-6.5 | -0.643 | 0.00805 | -0.002 | -79.855
-6 | -0.588 | 0.00773 | -0.004 | -76.089
-5.5 | -0.532 | 0.00749 | -0.005 | -71.004
-5 | -0.474 | 0.00724 | -0.006 | -65.421
-4.5 | -0.415 | 0.00703 | -0.007 | -59.1
-4 | -0.356 | 0.0068 | -0.009 | -52.32
-3.5 | -0.296 | 0.00591 | -0.01 | -49.99
-3 | -0.235 | 0.00613 | -0.011 | -38.319
-2.5 | -0.173 | 0.00596 | -0.013 | -29.115
-2 | -0.112 | 0.00493 | -0.014 | -22.674
-1.5 | -0.05 | 0.00501 | -0.015 | -9.912
-1 | 0.013 | 0.00418 | -0.017 | 3.023
-0.5 | 0.075 | 0.00439 | -0.018 | 17.101
0 | 0.137 | 0.00457 | -0.019 | 30.084
0.5 | 0.2 | 0.00483 | -0.021 | 41.373
1 | 0.262 | 0.00468 | -0.022 | 55.927
1.5 | 0.322 | 0.00516 | -0.023 | 62.395
2 | 0.383 | 0.00542 | -0.025 | 70.765
2.5 | 0.444 | 0.00568 | -0.026 | 78.191
3 | 0.505 | 0.00601 | -0.027 | 84.102
3.5 | 0.565 | 0.00628 | -0.028 | 90.02
4 | 0.625 | 0.00656 | -0.03 | 95.293
4.5 | 0.682 | 0.0082 | -0.031 | 83.225
5 | 0.74 | 0.00852 | -0.032 | 86.863
5.5 | 0.798 | 0.00885 | -0.033 | 90.101
6 | 0.854 | 0.00923 | -0.035 | 92.516
6.5 | 0.909 | 0.00959 | -0.036 | 94.789
7 | 0.962 | 0.00999 | -0.037 | 96.355
7.5 | 1.013 | 0.0104 | -0.038 | 97.424
8 | 1.062 | 0.01082 | -0.04 | 98.182
8.5 | 1.108 | 0.01123 | -0.041 | 98.732
9 | 1.152 | 0.01171 | -0.042 | 98.354
9.5 | 1.193 | 0.01221 | -0.043 | 97.736
10 | 1.231 | 0.0128 | -0.044 | 96.147
10.5 | 1.265 | 0.01337 | -0.046 | 94.658
11 | 1.297 | 0.01402 | -0.047 | 92.455
11.5 | 1.324 | 0.01479 | -0.048 | 89.523
12 | 1.347 | 0.01553 | -0.049 | 86.744
12.5 | 1.367 | 0.0163 | -0.05 | 83.848
13 | 1.383 | 0.01718 | -0.051 | 80.467
13.5 | 1.394 | 0.01813 | -0.052 | 76.886
14 | 1.402 | 0.01908 | -0.053 | 73.48
14.5 | 1.406 | 0.02028 | -0.054 | 69.346
15 | 1.403 | 0.02151 | -0.055 | 65.207
15.5 | 1.394 | 0.02273 | -0.056 | 61.357
16 | 1.382 | 0.024 | -0.057 | 57.598
16.5 | 1.365 | 0.02576 | -0.058 | 52.996
17 | 1.346 | 0.02736 | -0.059 | 49.178
17.5 | 1.323 | 0.02919 | -0.06 | 45.324
18 | 1.298 | 0.03118 | -0.061 | 41.617
18.5 | 1.268 | 0.03436 | -0.062 | 36.892
19 | 1.237 | 0.0372 | -0.063 | 33.264
19.5 | 1.205 | 0.04052 | -0.063 | 29.738

## 114. Re 12M Mach 0.00 (2)
BIGFOIL.COM POLAR EXPORT
NACA66-218 a=0.2
NACA66-218 a=0.2 |  |  |  | Cl Max: | 1.5902 | at alpha= | 20 | deg
XFOIL ncrit=9 |  |  |  | L/D Max: | 97.1651 | at alpha= | 1.5 | deg
Re: | 12000000 |  |  | Cd Min: | 0.04168 | at alpha= | 20 | deg
Mach: | 0 |  |  | Cl=0 at alpha= | -1.3574 | deg
|  |  |  | @ Cl=0.1, Cd= | 0.0036754
|  |  |  | @ Cl=0.4, Cd= | 0.0044145
|  |  |  | @ Cl=0.6, Cd= | 0.0073761
alpha (deg) | Cl | Cd | Cm | Cl/Cd
-20 | -1.5277 | 0.02912 | -0.0679 | -52.4622
-19.5 | -1.5082 | 0.02699 | -0.0662 | -55.88
-19 | -1.4831 | 0.02528 | -0.0646 | -58.6669
-18.5 | -1.4578 | 0.02365 | -0.0629 | -61.6406
-18 | -1.4274 | 0.02236 | -0.0614 | -63.8372
-17.5 | -1.3997 | 0.02094 | -0.0596 | -66.8434
-17 | -1.3687 | 0.01978 | -0.0579 | -69.1962
-16.5 | -1.3361 | 0.0187 | -0.0563 | -71.4492
-16 | -1.3029 | 0.01771 | -0.0546 | -73.5686
-15.5 | -1.2669 | 0.01686 | -0.0532 | -75.1423
-15 | -1.2322 | 0.01596 | -0.0514 | -77.2055
-14.5 | -1.1938 | 0.01525 | -0.0501 | -78.282
-14 | -1.157 | 0.0145 | -0.0484 | -79.7931
-13.5 | -1.1189 | 0.01379 | -0.0468 | -81.1385
-13 | -1.0816 | 0.01306 | -0.0451 | -82.8178
-12.5 | -1.0439 | 0.01237 | -0.0432 | -84.3897
-12 | -1.0042 | 0.01178 | -0.0416 | -85.2462
-11.5 | -0.9651 | 0.01119 | -0.0398 | -86.2466
-11 | -0.9241 | 0.01067 | -0.0382 | -86.6073
-10.5 | -0.8825 | 0.01018 | -0.0366 | -86.6896
-10 | -0.8409 | 0.00973 | -0.035 | -86.4234
-9.5 | -0.7985 | 0.00932 | -0.0334 | -85.676
-9 | -0.755 | 0.00896 | -0.0319 | -84.2634
-8.5 | -0.7141 | 0.00856 | -0.0299 | -83.4229
-8 | -0.6739 | 0.00818 | -0.0276 | -82.3839
-7.5 | -0.6343 | 0.00786 | -0.0251 | -80.6997
-7 | -0.5953 | 0.00763 | -0.0223 | -78.021
-6.5 | -0.5463 | 0.00738 | -0.0215 | -74.0244
-6 | -0.4956 | 0.00716 | -0.0211 | -69.2179
-5.5 | -0.4442 | 0.00692 | -0.0208 | -64.1908
-5 | -0.392 | 0.00669 | -0.0207 | -58.5949
-4 | -0.2841 | 0.00634 | -0.0212 | -44.8107
-3.5 | -0.2297 | 0.00617 | -0.0215 | -37.2285
-3 | -0.1742 | 0.00598 | -0.022 | -29.1304
-2.5 | -0.1187 | 0.00578 | -0.0225 | -20.5363
-2 | -0.0662 | 0.00544 | -0.0225 | -12.1691
-1.5 | -0.014 | 0.00507 | -0.0224 | -2.7613
-1 | 0.0351 | 0.00449 | -0.0219 | 7.8174
-0.5 | 0.0871 | 0.00394 | -0.0219 | 22.1066
0 | 0.1344 | 0.00297 | -0.0212 | 45.2525
0.5 | 0.1943 | 0.00296 | -0.0226 | 65.6419
1 | 0.254 | 0.00298 | -0.0239 | 85.2349
1.5 | 0.3119 | 0.00321 | -0.0249 | 97.1651
2 | 0.362 | 0.00386 | -0.0246 | 93.7824
2.5 | 0.4086 | 0.00454 | -0.0236 | 90
3 | 0.4545 | 0.00512 | -0.0224 | 88.7695
3.5 | 0.5016 | 0.00558 | -0.0214 | 89.8925
4 | 0.5404 | 0.00622 | -0.0189 | 86.881
4.5 | 0.5768 | 0.0068 | -0.0158 | 84.8235
5 | 0.5984 | 0.00734 | -0.0095 | 81.5259
5.5 | 0.6259 | 0.00796 | -0.0048 | 78.6307
6 | 0.6651 | 0.00839 | -0.0025 | 79.2729
6.5 | 0.7055 | 0.00883 | -0.0005 | 79.8981
7 | 0.7469 | 0.00926 | 0.0013 | 80.6587
7.5 | 0.7865 | 0.00976 | 0.0032 | 80.584
8 | 0.827 | 0.01024 | 0.005 | 80.7617
8.5 | 0.868 | 0.01075 | 0.0065 | 80.7442
9 | 0.9059 | 0.01139 | 0.0085 | 79.5347
9.5 | 0.945 | 0.012 | 0.0102 | 78.75
10 | 0.9846 | 0.01262 | 0.0117 | 78.019
10.5 | 1.0216 | 0.01333 | 0.0135 | 76.6392
11 | 1.0588 | 0.01407 | 0.0153 | 75.2523
11.5 | 1.0943 | 0.0149 | 0.0171 | 73.443
12 | 1.1318 | 0.01566 | 0.0186 | 72.2733
12.5 | 1.1667 | 0.01655 | 0.0203 | 70.4955
13 | 1.2017 | 0.01748 | 0.0219 | 68.7471
13.5 | 1.2346 | 0.01853 | 0.0237 | 66.6271
14 | 1.2665 | 0.01968 | 0.0255 | 64.3547
14.5 | 1.2985 | 0.02084 | 0.0271 | 62.3081
15 | 1.3287 | 0.02215 | 0.0288 | 59.9865
15.5 | 1.362 | 0.02332 | 0.03 | 58.4048
16 | 1.3904 | 0.02482 | 0.0316 | 56.0193
16.5 | 1.4203 | 0.02624 | 0.033 | 54.1273
17 | 1.447 | 0.02794 | 0.0344 | 51.7895
17.5 | 1.4707 | 0.02985 | 0.036 | 49.2697
18 | 1.495 | 0.03178 | 0.0374 | 47.0422
18.5 | 1.5155 | 0.03405 | 0.0388 | 44.5081
19 | 1.5333 | 0.03657 | 0.0403 | 41.9278
19.5 | 1.5574 | 0.03857 | 0.0413 | 40.3785
20 | 1.5902 | 0.04168 | 0.0386 | 38.1526

## 115. Re 12M Mach 0.10 (1)
BIGFOIL.COM POLAR EXPORT
NACA66-218 a=0.2
NACA66-218 a=0.2 |  |  |  | Cl Max: | 1.39 | at alpha= | 14.5 | deg
JavaFoil+Calcfoil stall+Eppler ext transition |  |  |  | L/D Max: | 97.85 | at alpha= | 8.5 | deg
Re: | 12000000 |  |  | Cd Min: | 0.00419 | at alpha= | -1 | deg
Mach: | 0.1 |  |  | Cl=0 at alpha= | -1.1032 | deg
|  |  |  | @ Cl=0.1, Cd= | 0.0044692
|  |  |  | @ Cl=0.4, Cd= | 0.0054953
|  |  |  | @ Cl=0.6, Cd= | 0.0064493
alpha (deg) | Cl | Cd | Cm | Cl/Cd
-20 | -0.882 | 0.12899 | 0.02 | -6.836
-19.5 | -0.914 | 0.11804 | 0.02 | -7.745
-19 | -0.955 | 0.09943 | 0.02 | -9.606
-18.5 | -1.08 | 0.03619 | 0.024 | -29.844
-18 | -1.107 | 0.03098 | 0.023 | -35.737
-17.5 | -1.13 | 0.02723 | 0.023 | -41.504
-17 | -1.147 | 0.02501 | 0.022 | -45.858
-16.5 | -1.162 | 0.02271 | 0.021 | -51.173
-16 | -1.173 | 0.02091 | 0.02 | -56.116
-15.5 | -1.181 | 0.01938 | 0.019 | -60.899
-15 | -1.185 | 0.01786 | 0.018 | -66.323
-14.5 | -1.184 | 0.01681 | 0.017 | -70.447
-14 | -1.176 | 0.01588 | 0.016 | -74.054
-13.5 | -1.164 | 0.01495 | 0.015 | -77.846
-13 | -1.147 | 0.01418 | 0.014 | -80.892
-12.5 | -1.128 | 0.01342 | 0.012 | -84.011
-12 | -1.104 | 0.01282 | 0.011 | -86.093
-11.5 | -1.077 | 0.01233 | 0.01 | -87.323
-11 | -1.046 | 0.01176 | 0.009 | -88.955
-10.5 | -1.013 | 0.0112 | 0.008 | -90.443
-10 | -0.976 | 0.01074 | 0.006 | -90.923
-9.5 | -0.936 | 0.01028 | 0.005 | -91.051
-9 | -0.894 | 0.00986 | 0.004 | -90.674
-8.5 | -0.848 | 0.00946 | 0.003 | -89.677
-8 | -0.801 | 0.00907 | 0.002 | -88.341
-7.5 | -0.751 | 0.00875 | 0 | -85.809
-7 | -0.699 | 0.0084 | -0.001 | -83.284
-6.5 | -0.646 | 0.00809 | -0.002 | -79.847
-6 | -0.59 | 0.00779 | -0.004 | -75.843
-5.5 | -0.534 | 0.00754 | -0.005 | -70.825
-5 | -0.476 | 0.00729 | -0.006 | -65.277
-4.5 | -0.417 | 0.00706 | -0.007 | -59.071
-4 | -0.357 | 0.00684 | -0.009 | -52.225
-3.5 | -0.297 | 0.00665 | -0.01 | -44.662
-3 | -0.236 | 0.00577 | -0.011 | -40.915
-2.5 | -0.174 | 0.006 | -0.013 | -29.064
-2 | -0.112 | 0.00496 | -0.014 | -22.65
-1.5 | -0.05 | 0.00497 | -0.015 | -10.029
-1 | 0.013 | 0.00419 | -0.017 | 3.034
-0.5 | 0.075 | 0.00437 | -0.018 | 17.266
0 | 0.138 | 0.00462 | -0.019 | 29.931
0.5 | 0.201 | 0.00485 | -0.021 | 41.436
1 | 0.263 | 0.00444 | -0.022 | 59.23
1.5 | 0.324 | 0.00521 | -0.023 | 62.178
2 | 0.385 | 0.00543 | -0.025 | 70.952
2.5 | 0.447 | 0.0057 | -0.026 | 78.359
3 | 0.508 | 0.00603 | -0.027 | 84.177
3.5 | 0.568 | 0.0063 | -0.028 | 90.112
4 | 0.628 | 0.00658 | -0.03 | 95.356
4.5 | 0.686 | 0.00826 | -0.031 | 82.987
5 | 0.744 | 0.00859 | -0.032 | 86.613
5.5 | 0.801 | 0.00892 | -0.034 | 89.78
6 | 0.857 | 0.00928 | -0.035 | 92.349
6.5 | 0.913 | 0.00967 | -0.036 | 94.397
7 | 0.966 | 0.01005 | -0.037 | 96.149
7.5 | 1.017 | 0.01047 | -0.039 | 97.139
8 | 1.066 | 0.01092 | -0.04 | 97.595
8.5 | 1.112 | 0.01136 | -0.041 | 97.85
9 | 1.155 | 0.01185 | -0.042 | 97.452
9.5 | 1.196 | 0.01232 | -0.043 | 97.068
10 | 1.233 | 0.01294 | -0.045 | 95.302
10.5 | 1.266 | 0.01358 | -0.046 | 93.264
11 | 1.296 | 0.01419 | -0.047 | 91.325
11.5 | 1.322 | 0.01505 | -0.048 | 87.83
12 | 1.344 | 0.01575 | -0.049 | 85.348
12.5 | 1.362 | 0.01662 | -0.05 | 81.925
13 | 1.375 | 0.01757 | -0.051 | 78.267
13.5 | 1.384 | 0.01846 | -0.053 | 74.983
14 | 1.389 | 0.01959 | -0.054 | 70.889
14.5 | 1.39 | 0.02064 | -0.055 | 67.336
15 | 1.383 | 0.022 | -0.056 | 62.871
15.5 | 1.371 | 0.02327 | -0.057 | 58.899
16 | 1.354 | 0.02458 | -0.058 | 55.091
16.5 | 1.332 | 0.02652 | -0.059 | 50.244
17 | 1.308 | 0.02828 | -0.06 | 46.257
17.5 | 1.282 | 0.02969 | -0.06 | 43.171
18 | 1.251 | 0.03205 | -0.061 | 39.031
18.5 | 1.214 | 0.03627 | -0.062 | 33.479
19 | 1.178 | 0.03972 | -0.063 | 29.668
19.5 | 1.145 | 0.04127 | -0.063 | 27.754

## 116. Re 12M Mach 0.10 (2)
BIGFOIL.COM POLAR EXPORT
NACA66-218 a=0.2
NACA66-218 a=0.2 |  |  |  | Cl Max: | 1.5858 | at alpha= | 20 | deg
XFOIL ncrit=9 |  |  |  | L/D Max: | 94.8958 | at alpha= | 2 | deg
Re: | 12000000 |  |  | Cd Min: | 0.04353 | at alpha= | 20 | deg
Mach: | 0.1 |  |  | Cl=0 at alpha= | -1.3635 | deg
|  |  |  | @ Cl=0.1, Cd= | 0.0036909
|  |  |  | @ Cl=0.4, Cd= | 0.004337
|  |  |  | @ Cl=0.6, Cd= | 0.0075067
alpha (deg) | Cl | Cd | Cm | Cl/Cd
-20 | -1.5274 | 0.03065 | -0.0721 | -49.8336
-19.5 | -1.5099 | 0.02825 | -0.0701 | -53.4478
-19 | -1.4837 | 0.02648 | -0.0686 | -56.031
-18.5 | -1.459 | 0.02469 | -0.0667 | -59.0928
-18 | -1.431 | 0.02318 | -0.0649 | -61.7343
-17.5 | -1.4023 | 0.02172 | -0.0631 | -64.5626
-17 | -1.3719 | 0.02044 | -0.0612 | -67.1184
-16.5 | -1.3407 | 0.01923 | -0.0593 | -69.7192
-16 | -1.3055 | 0.01825 | -0.0577 | -71.5342
-15.5 | -1.2712 | 0.01727 | -0.0558 | -73.6074
-15 | -1.2349 | 0.01638 | -0.0542 | -75.3907
-14.5 | -1.1976 | 0.01558 | -0.0525 | -76.8678
-14 | -1.1599 | 0.01482 | -0.0508 | -78.2659
-13.5 | -1.1217 | 0.01406 | -0.0491 | -79.7795
-13 | -1.0836 | 0.01333 | -0.0473 | -81.2903
-12.5 | -1.045 | 0.01263 | -0.0454 | -82.7395
-12 | -1.0059 | 0.01199 | -0.0435 | -83.8949
-11.5 | -0.9662 | 0.01138 | -0.0417 | -84.9033
-11 | -0.9248 | 0.01084 | -0.0401 | -85.3137
-10.5 | -0.8835 | 0.01032 | -0.0383 | -85.6105
-10 | -0.8412 | 0.00985 | -0.0367 | -85.401
-9.5 | -0.7983 | 0.00943 | -0.035 | -84.6554
-9 | -0.7547 | 0.00906 | -0.0335 | -83.3002
-8.5 | -0.7129 | 0.00865 | -0.0315 | -82.4162
-8 | -0.6721 | 0.00826 | -0.0293 | -81.368
-7.5 | -0.6314 | 0.00792 | -0.0269 | -79.7222
-7 | -0.5937 | 0.00765 | -0.0237 | -77.6078
-6.5 | -0.5468 | 0.00741 | -0.0224 | -73.7922
-6 | -0.4963 | 0.00718 | -0.0219 | -69.1226
-5.5 | -0.4448 | 0.00695 | -0.0215 | -64
-5 | -0.3926 | 0.00672 | -0.0213 | -58.4226
-4 | -0.2844 | 0.00636 | -0.0216 | -44.717
-3.5 | -0.2299 | 0.00618 | -0.0219 | -37.2006
-3 | -0.1742 | 0.00599 | -0.0223 | -29.0818
-2.5 | -0.1184 | 0.0058 | -0.0228 | -20.4138
-2 | -0.0658 | 0.00545 | -0.0227 | -12.0734
-1.5 | -0.0134 | 0.00508 | -0.0227 | -2.6378
-1 | 0.0357 | 0.00449 | -0.0221 | 7.951
-0.5 | 0.0878 | 0.00394 | -0.0221 | 22.2843
0 | 0.1353 | 0.00297 | -0.0213 | 45.5556
0.5 | 0.1955 | 0.00296 | -0.0227 | 66.0473
1 | 0.2558 | 0.00298 | -0.0241 | 85.8389
2 | 0.3644 | 0.00384 | -0.0248 | 94.8958
3 | 0.4568 | 0.00513 | -0.0225 | 89.0448
3.5 | 0.5037 | 0.00559 | -0.0214 | 90.1073
4 | 0.5418 | 0.00624 | -0.0186 | 86.8269
4.5 | 0.5769 | 0.00683 | -0.0151 | 84.4656
5 | 0.5953 | 0.0074 | -0.0082 | 80.4459
5.5 | 0.6235 | 0.00804 | -0.0036 | 77.5498
6 | 0.6632 | 0.00848 | -0.0013 | 78.2075
6.5 | 0.7038 | 0.00894 | 0.0007 | 78.7248
7 | 0.7458 | 0.00938 | 0.0024 | 79.5096
7.5 | 0.786 | 0.00988 | 0.0043 | 79.5547
8 | 0.8265 | 0.01039 | 0.0061 | 79.5476
8.5 | 0.8669 | 0.01094 | 0.0078 | 79.2413
9 | 0.906 | 0.01156 | 0.0097 | 78.3737
9.5 | 0.9451 | 0.01221 | 0.0114 | 77.4038
10 | 0.9846 | 0.01285 | 0.0131 | 76.6226
10.5 | 1.0222 | 0.01357 | 0.0149 | 75.3279
11 | 1.0581 | 0.01439 | 0.0169 | 73.5302
11.5 | 1.0958 | 0.01517 | 0.0185 | 72.2347
12 | 1.1319 | 0.01602 | 0.0203 | 70.6554
12.5 | 1.1686 | 0.01688 | 0.0219 | 69.2299
13 | 1.2023 | 0.01792 | 0.0237 | 67.0926
13.5 | 1.2365 | 0.01895 | 0.0255 | 65.2507
14 | 1.2677 | 0.02019 | 0.0274 | 62.7885
14.5 | 1.299 | 0.02145 | 0.0292 | 60.5594
15 | 1.3314 | 0.0227 | 0.0307 | 58.652
15.5 | 1.3626 | 0.02405 | 0.0323 | 56.657
16 | 1.3934 | 0.02547 | 0.0337 | 54.7075
16.5 | 1.421 | 0.02712 | 0.0354 | 52.3968
17 | 1.449 | 0.02882 | 0.0368 | 50.2776
17.5 | 1.4719 | 0.03086 | 0.0385 | 47.696
18 | 1.493 | 0.03313 | 0.0401 | 45.0649
18.5 | 1.515 | 0.03542 | 0.0415 | 42.7724
19 | 1.5339 | 0.03795 | 0.0429 | 40.419
19.5 | 1.5559 | 0.04028 | 0.0439 | 38.6271
20 | 1.5858 | 0.04353 | 0.0419 | 36.43

## 117. Re 12M Mach 0.25 (1)
BIGFOIL.COM POLAR EXPORT
NACA66-218 a=0.2
NACA66-218 a=0.2 |  |  |  | Cl Max: | 1.311 | at alpha= | 12.5 | deg
JavaFoil+Calcfoil stall+Eppler ext transition |  |  |  | L/D Max: | 94.824 | at alpha= | 4 | deg
Re: | 12000000 |  |  | Cd Min: | 0.00424 | at alpha= | -1 | deg
Mach: | 0.25 |  |  | Cl=0 at alpha= | -1.1016 | deg
|  |  |  | @ Cl=0.1, Cd= | 0.0045162
|  |  |  | @ Cl=0.4, Cd= | 0.0055738
|  |  |  | @ Cl=0.6, Cd= | 0.0065592
alpha (deg) | Cl | Cd | Cm | Cl/Cd
-18 | -0.64 | 0.15807 | 0.012 | -4.051
-17.5 | -0.686 | 0.1496 | 0.012 | -4.588
-17 | -0.734 | 0.12076 | 0.013 | -6.081
-16.5 | -0.781 | 0.10619 | 0.014 | -7.352
-16 | -0.815 | 0.10148 | 0.013 | -8.035
-15.5 | -0.858 | 0.08661 | 0.014 | -9.909
-15 | -1.005 | 0.02528 | 0.018 | -39.766
-14.5 | -1.045 | 0.02012 | 0.017 | -51.931
-14 | -1.063 | 0.01812 | 0.016 | -58.69
-13.5 | -1.072 | 0.0168 | 0.015 | -63.835
-13 | -1.075 | 0.01564 | 0.014 | -68.713
-12.5 | -1.071 | 0.01475 | 0.013 | -72.656
-12 | -1.062 | 0.01388 | 0.012 | -76.549
-11.5 | -1.047 | 0.01317 | 0.01 | -79.552
-11 | -1.027 | 0.01259 | 0.009 | -81.552
-10.5 | -1.002 | 0.012 | 0.008 | -83.511
-10 | -0.972 | 0.01138 | 0.007 | -85.392
-9.5 | -0.938 | 0.01088 | 0.005 | -86.199
-9 | -0.899 | 0.01038 | 0.004 | -86.669
-8.5 | -0.857 | 0.00992 | 0.003 | -86.419
-8 | -0.812 | 0.00965 | 0.002 | -84.136
-7.5 | -0.763 | 0.00912 | 0 | -83.715
-7 | -0.712 | 0.0087 | -0.001 | -81.826
-6.5 | -0.659 | 0.00834 | -0.002 | -78.947
-6 | -0.603 | 0.00802 | -0.004 | -75.25
-5.5 | -0.546 | 0.00774 | -0.005 | -70.553
-5 | -0.487 | 0.00746 | -0.006 | -65.313
-4.5 | -0.427 | 0.00724 | -0.008 | -59.054
-4 | -0.366 | 0.00699 | -0.009 | -52.429
-3.5 | -0.304 | 0.0068 | -0.01 | -44.79
-3 | -0.242 | 0.00661 | -0.012 | -36.592
-2.5 | -0.179 | 0.00646 | -0.013 | -27.66
-2 | -0.115 | 0.00561 | -0.014 | -20.502
-1.5 | -0.051 | 0.00502 | -0.016 | -10.212
-1 | 0.013 | 0.00424 | -0.017 | 3.079
-0.5 | 0.077 | 0.00441 | -0.019 | 17.586
0 | 0.142 | 0.00471 | -0.02 | 30.122
0.5 | 0.206 | 0.00427 | -0.021 | 48.225
1 | 0.269 | 0.00502 | -0.023 | 53.627
1.5 | 0.332 | 0.0053 | -0.024 | 62.609
2 | 0.395 | 0.00555 | -0.025 | 71.237
2.5 | 0.458 | 0.00585 | -0.027 | 78.27
3 | 0.521 | 0.00619 | -0.028 | 84.139
3.5 | 0.583 | 0.00647 | -0.029 | 89.998
4 | 0.644 | 0.00679 | -0.031 | 94.824
4.5 | 0.703 | 0.00853 | -0.032 | 82.381
5 | 0.762 | 0.00889 | -0.033 | 85.781
5.5 | 0.821 | 0.00924 | -0.034 | 88.755
6 | 0.878 | 0.00966 | -0.036 | 90.813
6.5 | 0.933 | 0.01007 | -0.037 | 92.669
7 | 0.987 | 0.01052 | -0.038 | 93.879
7.5 | 1.038 | 0.01098 | -0.04 | 94.501
8 | 1.085 | 0.01146 | -0.041 | 94.732
8.5 | 1.13 | 0.01199 | -0.042 | 94.209
9 | 1.17 | 0.01256 | -0.043 | 93.115
9.5 | 1.206 | 0.01315 | -0.045 | 91.717
10 | 1.238 | 0.01376 | -0.046 | 89.942
10.5 | 1.264 | 0.01456 | -0.047 | 86.834
11 | 1.285 | 0.01543 | -0.048 | 83.31
11.5 | 1.3 | 0.01635 | -0.049 | 79.518
12 | 1.309 | 0.0173 | -0.05 | 75.653
12.5 | 1.311 | 0.01825 | -0.052 | 71.854
13 | 1.306 | 0.01953 | -0.053 | 66.873
13.5 | 1.295 | 0.02062 | -0.054 | 62.79
14 | 1.276 | 0.02204 | -0.055 | 57.889
14.5 | 1.25 | 0.02369 | -0.056 | 52.757
15 | 1.212 | 0.02536 | -0.057 | 47.806
15.5 | 1.162 | 0.02835 | -0.058 | 40.976
16 | 1.105 | 0.03142 | -0.058 | 35.15
16.5 | 1.04 | 0.03533 | -0.059 | 29.432
17 | 0.971 | 0.03943 | -0.06 | 24.635
17.5 | 0.867 | 0.06076 | -0.057 | 14.263

## 118. Re 12M Mach 0.25 (2)
BIGFOIL.COM POLAR EXPORT
NACA66-218 a=0.2
NACA66-218 a=0.2 |  |  |  | Cl Max: | 1.5499 | at alpha= | 20 | deg
XFOIL ncrit=9 |  |  |  | L/D Max: | 101.34 | at alpha= | 1.5 | deg
Re: | 12000000 |  |  | Cd Min: | 0.05526 | at alpha= | 20 | deg
Mach: | 0.25 |  |  | Cl=0 at alpha= | -1.3964 | deg
|  |  |  | @ Cl=0.1, Cd= | 0.0037566
|  |  |  | @ Cl=0.4, Cd= | 0.0041429
|  |  |  | @ Cl=0.6, Cd= | 0.0082156
alpha (deg) | Cl | Cd | Cm | Cl/Cd
-20 | -1.4924 | 0.04272 | -0.0937 | -34.9345
-19.5 | -1.4753 | 0.03921 | -0.0925 | -37.6256
-19 | -1.4619 | 0.03564 | -0.0906 | -41.0185
-18.5 | -1.448 | 0.03236 | -0.0882 | -44.7466
-18 | -1.4303 | 0.02948 | -0.0856 | -48.5176
-17.5 | -1.4088 | 0.02701 | -0.0828 | -52.1585
-17 | -1.3821 | 0.02496 | -0.0801 | -55.3726
-16.5 | -1.3542 | 0.02308 | -0.0772 | -58.6742
-16 | -1.3188 | 0.02168 | -0.0748 | -60.8303
-15.5 | -1.2863 | 0.02019 | -0.072 | -63.7098
-15 | -1.2501 | 0.01895 | -0.0694 | -65.9683
-14.5 | -1.2127 | 0.01782 | -0.0668 | -68.0527
-14 | -1.175 | 0.01676 | -0.0643 | -70.1074
-13.5 | -1.1355 | 0.01579 | -0.0618 | -71.9126
-13 | -1.0944 | 0.01494 | -0.0595 | -73.253
-12.5 | -1.0538 | 0.01412 | -0.0572 | -74.6317
-12 | -1.0115 | 0.01338 | -0.0549 | -75.5979
-11.5 | -0.9728 | 0.01252 | -0.0522 | -77.6997
-11 | -0.9299 | 0.01183 | -0.05 | -78.6052
-10.5 | -0.8866 | 0.01121 | -0.0478 | -79.0901
-10 | -0.8435 | 0.01062 | -0.0456 | -79.4256
-9.5 | -0.7989 | 0.01009 | -0.0436 | -79.1774
-9 | -0.7536 | 0.00964 | -0.0417 | -78.1743
-8.5 | -0.7089 | 0.00919 | -0.0397 | -77.1382
-8 | -0.6655 | 0.00873 | -0.0374 | -76.2314
-7.5 | -0.6212 | 0.00831 | -0.0352 | -74.7533
-7 | -0.5778 | 0.00791 | -0.0329 | -73.0468
-6.5 | -0.5347 | 0.00756 | -0.0303 | -70.7275
-6 | -0.4945 | 0.00732 | -0.027 | -67.5546
-5.5 | -0.4457 | 0.00709 | -0.0255 | -62.8632
-5 | -0.394 | 0.00685 | -0.0247 | -57.5182
-4.5 | -0.3405 | 0.00663 | -0.0243 | -51.3575
-4 | -0.2853 | 0.00645 | -0.0242 | -44.2326
-3.5 | -0.2301 | 0.00627 | -0.0241 | -36.6986
-3 | -0.1732 | 0.00608 | -0.0244 | -28.4868
-2.5 | -0.1163 | 0.00587 | -0.0247 | -19.8126
-2 | -0.0629 | 0.00553 | -0.0244 | -11.3743
-1.5 | -0.0103 | 0.00513 | -0.024 | -2.0078
-1 | 0.0394 | 0.00454 | -0.0232 | 8.6784
-0.5 | 0.0915 | 0.00392 | -0.0229 | 23.3418
0 | 0.1404 | 0.00298 | -0.0221 | 47.1141
0.5 | 0.2026 | 0.00297 | -0.0235 | 68.2155
1 | 0.2653 | 0.00298 | -0.025 | 89.0268
1.5 | 0.3253 | 0.00321 | -0.0261 | 101.3396
2 | 0.3774 | 0.00382 | -0.0257 | 98.7958
2.5 | 0.425 | 0.0045 | -0.0244 | 94.4444
3 | 0.4687 | 0.00518 | -0.0224 | 90.4826
3.5 | 0.5143 | 0.00567 | -0.0206 | 90.7055
4 | 0.5469 | 0.00636 | -0.0163 | 85.9906
4.5 | 0.5605 | 0.00701 | -0.0081 | 79.9572
5 | 0.5832 | 0.00779 | -0.0021 | 74.8652
5.5 | 0.6132 | 0.00855 | 0.0022 | 71.7193
6 | 0.6547 | 0.00906 | 0.0045 | 72.2627
6.5 | 0.697 | 0.00958 | 0.0065 | 72.7557
7 | 0.7405 | 0.0101 | 0.0083 | 73.3168
7.5 | 0.7812 | 0.01072 | 0.0104 | 72.8731
8 | 0.8233 | 0.0113 | 0.0123 | 72.8584
8.5 | 0.8651 | 0.01193 | 0.0142 | 72.5147
9 | 0.9045 | 0.01267 | 0.0164 | 71.3891
9.5 | 0.9461 | 0.01336 | 0.0183 | 70.8159
10 | 0.9852 | 0.01419 | 0.0204 | 69.4292
10.5 | 1.0232 | 0.01505 | 0.0226 | 67.9867
11 | 1.0617 | 0.01595 | 0.0248 | 66.5643
11.5 | 1.0996 | 0.01693 | 0.0268 | 64.9498
12 | 1.1382 | 0.01791 | 0.0288 | 63.5511
12.5 | 1.1734 | 0.01908 | 0.0311 | 61.499
13 | 1.2085 | 0.02032 | 0.0333 | 59.4734
13.5 | 1.2419 | 0.02168 | 0.0356 | 57.2832
14 | 1.2747 | 0.02314 | 0.0378 | 55.0864
14.5 | 1.3093 | 0.02457 | 0.0397 | 53.2886
15 | 1.3401 | 0.02625 | 0.0419 | 51.0514
15.5 | 1.3723 | 0.02795 | 0.0439 | 49.0984
16 | 1.4004 | 0.02995 | 0.046 | 46.7579
16.5 | 1.4262 | 0.03218 | 0.0481 | 44.3195
17 | 1.4495 | 0.0347 | 0.0501 | 41.7723
17.5 | 1.4698 | 0.03752 | 0.0521 | 39.1738
18 | 1.4921 | 0.04037 | 0.0537 | 36.9606
18.5 | 1.5124 | 0.04348 | 0.0551 | 34.7838
19 | 1.5268 | 0.04719 | 0.0564 | 32.3543
19.5 | 1.5414 | 0.05102 | 0.0573 | 30.2117
20 | 1.5499 | 0.05526 | 0.0585 | 28.0474

## 119. Re 12M Mach 0.50 (1)
BIGFOIL.COM POLAR EXPORT
NACA66-218 a=0.2
NACA66-218 a=0.2 |  |  |  | Cl Max: | 1.189 | at alpha= | 20 | deg
JavaFoil+Calcfoil stall+Eppler ext transition |  |  |  | L/D Max: | 87.933 | at alpha= | 3.5 | deg
Re: | 12000000 |  |  | Cd Min: | 0.00437 | at alpha= | -1 | deg
Mach: | 0.5 |  |  | Cl=0 at alpha= | -1.1042 | deg
|  |  |  | @ Cl=0.1, Cd= | 0.0046113
|  |  |  | @ Cl=0.4, Cd= | 0.0059709
|  |  |  | @ Cl=0.6, Cd= | 0.0070933
alpha (deg) | Cl | Cd | Cm | Cl/Cd
-20 | -1.068 | 0.16636 | 0.021 | -6.421
-19.5 | -1.044 | 0.14667 | 0.021 | -7.116
-19 | -1.013 | 0.14421 | 0.019 | -7.027
-18.5 | -0.982 | 0.14337 | 0.018 | -6.851
-18 | -0.957 | 0.13543 | 0.018 | -7.064
-17.5 | -0.935 | 0.12146 | 0.018 | -7.698
-17 | -0.908 | 0.11314 | 0.017 | -8.024
-16.5 | -0.873 | 0.11395 | 0.015 | -7.657
-16 | -0.843 | 0.10857 | 0.014 | -7.764
-15.5 | -0.82 | 0.10609 | 0.014 | -7.729
-15 | -0.789 | 0.10314 | 0.013 | -7.654
-14.5 | -0.769 | 0.08948 | 0.013 | -8.595
-14 | -0.746 | 0.08046 | 0.013 | -9.276
-13.5 | -0.829 | 0.02238 | 0.016 | -37.029
-13 | -0.672 | 0.09433 | 0.008 | -7.12
-12.5 | -0.644 | 0.08698 | 0.007 | -7.403
-12 | -0.619 | 0.07715 | 0.007 | -8.025
-11.5 | -0.587 | 0.07608 | 0.006 | -7.718
-11 | -0.672 | 0.01652 | 0.01 | -40.689
-10.5 | -0.64 | 0.01524 | 0.009 | -42.024
-10 | -0.608 | 0.01406 | 0.007 | -43.258
-9.5 | -0.475 | 0.06348 | 0.003 | -7.478
-9 | -0.451 | 0.05371 | 0.003 | -8.387
-8.5 | -0.508 | 0.0128 | 0.003 | -39.657
-8 | -0.741 | 0.01191 | 0.002 | -62.253
-7.5 | -0.756 | 0.01116 | 0 | -67.813
-7 | -0.736 | 0.01048 | -0.001 | -70.219
-6.5 | -0.697 | 0.00991 | -0.003 | -70.373
-6 | -0.649 | 0.00935 | -0.004 | -69.403
-5.5 | -0.594 | 0.00886 | -0.006 | -67.033
-5 | -0.534 | 0.00842 | -0.007 | -63.348
-4.5 | -0.47 | 0.00809 | -0.008 | -58.097
-4 | -0.404 | 0.00779 | -0.01 | -51.897
-3.5 | -0.337 | 0.00748 | -0.011 | -45.039
-3 | -0.268 | 0.00723 | -0.013 | -37.08
-2.5 | -0.198 | 0.00702 | -0.015 | -28.197
-2 | -0.128 | 0.00682 | -0.016 | -18.711
-1.5 | -0.057 | 0.00465 | -0.018 | -12.282
-1 | 0.015 | 0.00437 | -0.019 | 3.339
-0.5 | 0.087 | 0.00455 | -0.021 | 19.026
0 | 0.157 | 0.00488 | -0.022 | 32.236
0.5 | 0.228 | 0.00514 | -0.024 | 44.412
1 | 0.299 | 0.0055 | -0.025 | 54.425
1.5 | 0.368 | 0.00582 | -0.027 | 63.231
2 | 0.438 | 0.00615 | -0.028 | 71.279
2.5 | 0.508 | 0.00655 | -0.03 | 77.549
3 | 0.577 | 0.00697 | -0.031 | 82.847
3.5 | 0.646 | 0.00734 | -0.032 | 87.933
4 | 0.711 | 0.00946 | -0.034 | 75.199
4.5 | 0.777 | 0.00988 | -0.035 | 78.659
5 | 0.841 | 0.0104 | -0.037 | 80.88
5.5 | 0.902 | 0.01094 | -0.038 | 82.5
6 | 0.961 | 0.01153 | -0.04 | 83.339
6.5 | 1.015 | 0.01216 | -0.041 | 83.457
7 | 1.064 | 0.01283 | -0.042 | 82.92
7.5 | 1.1 | 0.01368 | -0.044 | 80.399
8 | 1.12 | 0.01455 | -0.045 | 76.972
8.5 | 1.112 | 0.01555 | -0.047 | 71.534
9 | 1.037 | 0.01717 | -0.048 | 60.43
9.5 | 0.713 | 0.01957 | -0.049 | 36.446
10 | 0.749 | 0.01895 | -0.051 | 39.541
10.5 | 0.781 | 0.02069 | -0.052 | 37.732
11 | 0.804 | 0.02474 | -0.052 | 32.501
11.5 | 0.709 | 0.08008 | -0.028 | 8.853
12 | 0.876 | 0.0236 | -0.056 | 37.13
12.5 | 0.907 | 0.02585 | -0.057 | 35.067
13 | 0.934 | 0.02917 | -0.058 | 32.026
13.5 | 0.951 | 0.03642 | -0.058 | 26.122
14 | 0.997 | 0.03083 | -0.06 | 32.344
14.5 | 1.02 | 0.03625 | -0.061 | 28.124
15 | 1.045 | 0.04062 | -0.062 | 25.734
15.5 | 0.981 | 0.08737 | -0.052 | 11.228
16 | 1.102 | 0.04448 | -0.064 | 24.773
16.5 | 1.135 | 0.04626 | -0.065 | 24.525
17 | 1.11 | 0.07363 | -0.061 | 15.068
17.5 | 1.06 | 0.12515 | -0.049 | 8.474
18 | 1.101 | 0.12267 | -0.053 | 8.977
18.5 | 1.127 | 0.13131 | -0.054 | 8.583
19 | 1.129 | 0.17332 | -0.047 | 6.517
19.5 | 1.158 | 0.17658 | -0.049 | 6.558
20 | 1.189 | 0.18054 | -0.051 | 6.586

## 120. Re 12M Mach 0.50 (2)
BIGFOIL.COM POLAR EXPORT
NACA66-218 a=0.2
NACA66-218 a=0.2 |  |  |  | Cl Max: | 1.1134 | at alpha= | 12.5 | deg
XFOIL ncrit=9 |  |  |  | L/D Max: | 119.025 | at alpha= | 1.5 | deg
Re: | 12000000 |  |  | Cd Min: | 0.14042 | at alpha= | 17.5 | deg
Mach: | 0.5 |  |  | Cl=0 at alpha= | -1.6388 | deg
|  |  |  | @ Cl=0.1, Cd= | 0.0036087
|  |  |  | @ Cl=0.4, Cd= | 0.0034907
|  |  |  | @ Cl=0.6, Cd= | 0.012008
alpha (deg) | Cl | Cd | Cm | Cl/Cd
-15.5 | -0.5136 | 0.12715 | -0.0672 | -4.0393
-15 | -0.5275 | 0.11469 | -0.0751 | -4.5994
-14.5 | -0.5514 | 0.10099 | -0.0839 | -5.4599
-14 | -0.5771 | 0.08668 | -0.093 | -6.6578
-13.5 | -0.5963 | 0.07283 | -0.103 | -8.1876
-13 | -0.6286 | 0.06002 | -0.1116 | -10.4732
-12.5 | -0.6623 | 0.04985 | -0.1156 | -13.2859
-12 | -0.7018 | 0.04109 | -0.1155 | -17.0796
-11.5 | -0.7413 | 0.03361 | -0.1121 | -22.0559
-11 | -0.7791 | 0.02701 | -0.1059 | -28.8449
-10.5 | -0.7908 | 0.02209 | -0.099 | -35.799
-10 | -0.7868 | 0.01806 | -0.0918 | -43.5659
-9.5 | -0.7656 | 0.01553 | -0.0849 | -49.2981
-9 | -0.7342 | 0.0138 | -0.0787 | -53.2029
-8.5 | -0.6917 | 0.0126 | -0.0738 | -54.8968
-8 | -0.6449 | 0.01163 | -0.0695 | -55.4514
-7.5 | -0.594 | 0.01086 | -0.066 | -54.6961
-7 | -0.5451 | 0.0101 | -0.0624 | -53.9703
-6.5 | -0.4936 | 0.00946 | -0.0593 | -52.1776
-6 | -0.4413 | 0.0089 | -0.0565 | -49.5843
-5.5 | -0.3891 | 0.00839 | -0.0538 | -46.3766
-5 | -0.3365 | 0.00793 | -0.0514 | -42.4338
-4.5 | -0.2856 | 0.00749 | -0.0487 | -38.1308
-4 | -0.2346 | 0.0071 | -0.0461 | -33.0423
-3.5 | -0.184 | 0.00675 | -0.0434 | -27.2593
-3 | -0.1384 | 0.00644 | -0.0397 | -21.4907
-2.5 | -0.0881 | 0.00624 | -0.0369 | -14.1186
-2 | -0.0328 | 0.00597 | -0.0352 | -5.4941
-1.5 | 0.0126 | 0.00541 | -0.0319 | 2.329
-1 | 0.0602 | 0.00475 | -0.0291 | 12.6737
-0.5 | 0.1017 | 0.00356 | -0.0255 | 28.5674
0 | 0.1633 | 0.00302 | -0.0254 | 54.0728
0.5 | 0.235 | 0.00305 | -0.0271 | 77.0492
1 | 0.3078 | 0.00306 | -0.0291 | 100.5882
1.5 | 0.3785 | 0.00318 | -0.0305 | 119.0252
2 | 0.4304 | 0.00393 | -0.0285 | 109.5165
2.5 | 0.485 | 0.00443 | -0.0268 | 109.4808
3 | 0.5117 | 0.00532 | -0.0198 | 96.1842
3.5 | 0.5132 | 0.00614 | -0.0077 | 83.5831
4 | 0.5277 | 0.00725 | 0.0009 | 72.7862
4.5 | 0.5377 | 0.00871 | 0.0097 | 61.7336
5 | 0.5531 | 0.01021 | 0.0172 | 54.1724
5.5 | 0.5768 | 0.0116 | 0.0233 | 49.7241
6 | 0.6229 | 0.01241 | 0.026 | 50.1934
6.5 | 0.6714 | 0.01318 | 0.0284 | 50.9408
7 | 0.7177 | 0.01409 | 0.0311 | 50.9368
7.5 | 0.7663 | 0.01497 | 0.0336 | 51.189
8 | 0.8122 | 0.01602 | 0.0365 | 50.6991
8.5 | 0.8586 | 0.01712 | 0.0394 | 50.1519
9 | 0.9047 | 0.01828 | 0.0425 | 49.4912
9.5 | 0.9495 | 0.01959 | 0.0458 | 48.4686
10 | 0.9932 | 0.02102 | 0.0493 | 47.2502
10.5 | 1.0321 | 0.02278 | 0.0532 | 45.3073
11 | 1.0695 | 0.02475 | 0.0572 | 43.2121
11.5 | 1.0991 | 0.02721 | 0.0619 | 40.3932
12 | 1.113 | 0.03069 | 0.0672 | 36.2659
12.5 | 1.1134 | 0.0352 | 0.0724 | 31.6307
13 | 1.0977 | 0.04117 | 0.077 | 26.6626
13.5 | 1.0816 | 0.04785 | 0.0799 | 22.604
14 | 1.0539 | 0.05625 | 0.0809 | 18.736
14.5 | 1.0209 | 0.06619 | 0.0791 | 15.4238
15 | 0.9875 | 0.07734 | 0.075 | 12.7683
15.5 | 0.9553 | 0.08949 | 0.0688 | 10.6749
16 | 0.9286 | 0.10195 | 0.0614 | 9.1084
16.5 | 0.9045 | 0.11485 | 0.0531 | 7.8755
17 | 0.8831 | 0.12793 | 0.0445 | 6.903
17.5 | 0.868 | 0.14042 | 0.0363 | 6.1815

## 121. Re 14M Mach 0.00 (1)
BIGFOIL.COM POLAR EXPORT
NACA66-218 a=0.2
NACA66-218 a=0.2 |  |  |  | Cl Max: | 1.407 | at alpha= | 14.5 | deg
JavaFoil+Calcfoil stall+Eppler ext transition |  |  |  | L/D Max: | 101.669 | at alpha= | 8.5 | deg
Re: | 14000000 |  |  | Cd Min: | 0.00462 | at alpha= | 1.5 | deg
Mach: | 0 |  |  | Cl=0 at alpha= | -1.1032 | deg
|  |  |  | @ Cl=0.1, Cd= | 0.0049766
|  |  |  | @ Cl=0.4, Cd= | 0.0054961
|  |  |  | @ Cl=0.6, Cd= | 0.0063929
alpha (deg) | Cl | Cd | Cm | Cl/Cd
-20 | -0.965 | 0.09603 | 0.023 | -10.046
-19.5 | -1.022 | 0.06728 | 0.024 | -15.195
-19 | -1.095 | 0.03972 | 0.025 | -27.57
-18.5 | -1.139 | 0.02934 | 0.024 | -38.82
-18 | -1.154 | 0.02789 | 0.024 | -41.369
-17.5 | -1.171 | 0.02511 | 0.023 | -46.627
-17 | -1.184 | 0.02287 | 0.022 | -51.803
-16.5 | -1.196 | 0.0208 | 0.021 | -57.48
-16 | -1.202 | 0.01937 | 0.02 | -62.041
-15.5 | -1.205 | 0.01811 | 0.019 | -66.553
-15 | -1.205 | 0.01682 | 0.018 | -71.651
-14.5 | -1.201 | 0.01587 | 0.017 | -75.672
-14 | -1.191 | 0.01497 | 0.016 | -79.508
-13.5 | -1.175 | 0.01421 | 0.015 | -82.68
-13 | -1.157 | 0.01353 | 0.013 | -85.462
-12.5 | -1.135 | 0.01291 | 0.012 | -87.888
-12 | -1.109 | 0.01221 | 0.011 | -90.853
-11.5 | -1.081 | 0.01186 | 0.01 | -91.125
-11 | -1.049 | 0.01129 | 0.009 | -92.884
-10.5 | -1.014 | 0.01082 | 0.008 | -93.701
-10 | -0.977 | 0.01034 | 0.006 | -94.433
-9.5 | -0.936 | 0.0099 | 0.005 | -94.511
-9 | -0.893 | 0.00955 | 0.004 | -93.455
-8.5 | -0.847 | 0.00915 | 0.003 | -92.629
-8 | -0.799 | 0.00878 | 0.002 | -91.056
-7.5 | -0.749 | 0.00847 | 0 | -88.438
-7 | -0.697 | 0.00815 | -0.001 | -85.565
-6.5 | -0.644 | 0.00785 | -0.002 | -82.008
-6 | -0.589 | 0.00753 | -0.004 | -78.144
-5.5 | -0.532 | 0.00731 | -0.005 | -72.755
-5 | -0.474 | 0.00706 | -0.006 | -67.193
-4.5 | -0.416 | 0.00689 | -0.007 | -60.356
-4 | -0.356 | 0.00593 | -0.009 | -60.019
-3.5 | -0.296 | 0.00578 | -0.01 | -51.176
-3 | -0.235 | 0.00597 | -0.011 | -39.39
-2.5 | -0.174 | 0.00678 | -0.013 | -25.633
-2 | -0.112 | 0.00684 | -0.014 | -16.327
-1.5 | -0.05 | 0.00556 | -0.015 | -8.933
-1 | 0.013 | 0.00528 | -0.017 | 2.393
-0.5 | 0.075 | 0.00515 | -0.018 | 14.581
0 | 0.137 | 0.00472 | -0.019 | 29.139
0.5 | 0.2 | 0.00497 | -0.021 | 40.206
1 | 0.262 | 0.00474 | -0.022 | 55.196
1.5 | 0.322 | 0.00462 | -0.023 | 69.835
2 | 0.384 | 0.00542 | -0.025 | 70.769
2.5 | 0.445 | 0.00571 | -0.026 | 77.887
3 | 0.506 | 0.00596 | -0.027 | 84.825
3.5 | 0.566 | 0.00622 | -0.028 | 91.015
4 | 0.625 | 0.00652 | -0.03 | 95.873
4.5 | 0.683 | 0.008 | -0.031 | 85.401
5 | 0.741 | 0.00831 | -0.032 | 89.185
5.5 | 0.798 | 0.00862 | -0.033 | 92.624
6 | 0.854 | 0.00899 | -0.035 | 95.095
6.5 | 0.909 | 0.00934 | -0.036 | 97.379
7 | 0.963 | 0.00972 | -0.037 | 99.052
7.5 | 1.014 | 0.01012 | -0.038 | 100.158
8 | 1.063 | 0.01054 | -0.04 | 100.811
8.5 | 1.109 | 0.01091 | -0.041 | 101.669
9 | 1.153 | 0.01138 | -0.042 | 101.335
9.5 | 1.194 | 0.01186 | -0.043 | 100.724
10 | 1.232 | 0.01244 | -0.044 | 99.003
10.5 | 1.267 | 0.01299 | -0.046 | 97.537
11 | 1.298 | 0.01368 | -0.047 | 94.885
11.5 | 1.325 | 0.01441 | -0.048 | 91.951
12 | 1.349 | 0.01507 | -0.049 | 89.46
12.5 | 1.368 | 0.01588 | -0.05 | 86.142
13 | 1.384 | 0.01676 | -0.051 | 82.555
13.5 | 1.396 | 0.01761 | -0.052 | 79.254
14 | 1.404 | 0.01865 | -0.053 | 75.273
14.5 | 1.407 | 0.01978 | -0.055 | 71.161
15 | 1.404 | 0.02085 | -0.056 | 67.34
15.5 | 1.396 | 0.02202 | -0.057 | 63.393
16 | 1.383 | 0.02356 | -0.058 | 58.689
16.5 | 1.367 | 0.02497 | -0.058 | 54.732
17 | 1.347 | 0.02653 | -0.059 | 50.78
17.5 | 1.325 | 0.02825 | -0.06 | 46.89
18 | 1.298 | 0.03079 | -0.061 | 42.155
18.5 | 1.27 | 0.03312 | -0.062 | 38.341
19 | 1.24 | 0.03575 | -0.063 | 34.676
19.5 | 1.206 | 0.03949 | -0.063 | 30.545

## 122. Re 14M Mach 0.00 (2)
BIGFOIL.COM POLAR EXPORT
NACA66-218 a=0.2
NACA66-218 a=0.2 |  |  |  | Cl Max: | 1.5896 | at alpha= | 20 | deg
XFOIL ncrit=9 |  |  |  | L/D Max: | 91.6369 | at alpha= | 1.5 | deg
Re: | 14000000 |  |  | Cd Min: | 0.04006 | at alpha= | 20 | deg
Mach: | 0 |  |  | Cl=0 at alpha= | -1.3708 | deg
|  |  |  | @ Cl=0.1, Cd= | 0.0039779
|  |  |  | @ Cl=0.4, Cd= | 0.0045965
|  |  |  | @ Cl=0.6, Cd= | 0.0071987
alpha (deg) | Cl | Cd | Cm | Cl/Cd
-20 | -1.5443 | 0.02799 | -0.0668 | -55.1733
-19.5 | -1.5204 | 0.02618 | -0.0653 | -58.0749
-19 | -1.494 | 0.02457 | -0.0638 | -60.8059
-18.5 | -1.4687 | 0.02298 | -0.0619 | -63.9121
-18 | -1.4384 | 0.02169 | -0.0604 | -66.3163
-17.5 | -1.4102 | 0.02034 | -0.0586 | -69.3314
-17 | -1.381 | 0.0191 | -0.0566 | -72.3037
-16.5 | -1.3479 | 0.01806 | -0.055 | -74.6346
-16 | -1.3141 | 0.01712 | -0.0533 | -76.7582
-15.5 | -1.2791 | 0.01623 | -0.0517 | -78.8108
-15 | -1.2432 | 0.01541 | -0.0501 | -80.6749
-14.5 | -1.2062 | 0.01468 | -0.0485 | -82.1662
-14 | -1.1677 | 0.01398 | -0.047 | -83.5265
-13 | -1.0897 | 0.0127 | -0.0439 | -85.8031
-12.5 | -1.0523 | 0.01202 | -0.042 | -87.5458
-12 | -1.013 | 0.01143 | -0.0403 | -88.6264
-11.5 | -0.9733 | 0.01084 | -0.0385 | -89.7878
-11 | -0.9331 | 0.01032 | -0.0368 | -90.4167
-10.5 | -0.8917 | 0.00985 | -0.0352 | -90.5279
-10 | -0.8499 | 0.00941 | -0.0335 | -90.3188
-9.5 | -0.8077 | 0.00901 | -0.0318 | -89.6448
-9 | -0.7647 | 0.00867 | -0.0302 | -88.2007
-8.5 | -0.7227 | 0.00832 | -0.0284 | -86.863
-8 | -0.6829 | 0.00795 | -0.026 | -85.8994
-7.5 | -0.6451 | 0.00767 | -0.0229 | -84.1069
-7 | -0.6014 | 0.00741 | -0.0211 | -81.1606
-6.5 | -0.5518 | 0.00717 | -0.0205 | -76.9596
-6 | -0.5005 | 0.00695 | -0.0202 | -72.0144
-5.5 | -0.4481 | 0.00674 | -0.0201 | -66.4837
-5 | -0.3954 | 0.00653 | -0.0201 | -60.5513
-4.5 | -0.3418 | 0.00635 | -0.0202 | -53.8268
-4 | -0.287 | 0.00619 | -0.0206 | -46.3651
-3.5 | -0.232 | 0.00599 | -0.021 | -38.7312
-3 | -0.1761 | 0.00582 | -0.0216 | -30.2577
-2.5 | -0.1204 | 0.00565 | -0.0222 | -21.3097
-2 | -0.0669 | 0.00537 | -0.0223 | -12.4581
-1.5 | -0.0134 | 0.00505 | -0.0225 | -2.6535
-0.5 | 0.0903 | 0.00409 | -0.0224 | 22.0782
0.5 | 0.1941 | 0.00289 | -0.0225 | 67.1626
1 | 0.2522 | 0.00305 | -0.0236 | 82.6885
1.5 | 0.3079 | 0.00336 | -0.0243 | 91.6369
2 | 0.3577 | 0.004 | -0.0239 | 89.425
2.5 | 0.4045 | 0.00466 | -0.0229 | 86.8026
3 | 0.4525 | 0.00517 | -0.0221 | 87.5242
3.5 | 0.499 | 0.00564 | -0.021 | 88.4752
4 | 0.5386 | 0.00624 | -0.0185 | 86.3141
4.5 | 0.5777 | 0.00676 | -0.0159 | 85.4586
5 | 0.6021 | 0.00724 | -0.0102 | 83.163
5.5 | 0.6331 | 0.00774 | -0.0061 | 81.7959
6 | 0.6727 | 0.00814 | -0.0038 | 82.6413
6.5 | 0.7133 | 0.00855 | -0.0018 | 83.4269
7 | 0.7547 | 0.00898 | 0 | 84.0423
7.5 | 0.7949 | 0.00946 | 0.0019 | 84.0275
8 | 0.8363 | 0.00992 | 0.0035 | 84.3044
8.5 | 0.8758 | 0.01044 | 0.0053 | 83.8889
9 | 0.9144 | 0.01103 | 0.0072 | 82.9012
9.5 | 0.9549 | 0.01158 | 0.0087 | 82.4611
10 | 0.9929 | 0.01225 | 0.0105 | 81.0531
10.5 | 1.0309 | 0.01293 | 0.0122 | 79.7293
11 | 1.0671 | 0.01368 | 0.0141 | 78.0044
12 | 1.1417 | 0.01518 | 0.0173 | 75.2108
12.5 | 1.1765 | 0.01605 | 0.0191 | 73.3022
13 | 1.2116 | 0.01696 | 0.0207 | 71.4387
13.5 | 1.2435 | 0.01805 | 0.0227 | 68.892
14 | 1.2773 | 0.01907 | 0.0243 | 66.9795
14.5 | 1.3086 | 0.02027 | 0.026 | 64.5585
15 | 1.342 | 0.02136 | 0.0274 | 62.8277
15.5 | 1.3733 | 0.02263 | 0.0289 | 60.6849
16 | 1.403 | 0.02402 | 0.0304 | 58.4097
16.5 | 1.433 | 0.02542 | 0.0318 | 56.3729
17 | 1.4581 | 0.02717 | 0.0335 | 53.6658
17.5 | 1.4838 | 0.02895 | 0.035 | 51.2539
18 | 1.5058 | 0.031 | 0.0366 | 48.5742
18.5 | 1.5285 | 0.03308 | 0.0379 | 46.2062
19 | 1.5513 | 0.03523 | 0.0391 | 44.0335
19.5 | 1.5741 | 0.03739 | 0.0401 | 42.0995
20 | 1.5896 | 0.04006 | 0.0415 | 39.6805

## 123. Re 14M Mach 0.10 (1)
BIGFOIL.COM POLAR EXPORT
NACA66-218 a=0.2
NACA66-218 a=0.2 |  |  |  | Cl Max: | 1.391 | at alpha= | 14 | deg
JavaFoil+Calcfoil stall+Eppler ext transition |  |  |  | L/D Max: | 100.725 | at alpha= | 8.5 | deg
Re: | 14000000 |  |  | Cd Min: | 0.00473 | at alpha= | 0 | deg
Mach: | 0.1 |  |  | Cl=0 at alpha= | -1.1032 | deg
|  |  |  | @ Cl=0.1, Cd= | 0.0050014
|  |  |  | @ Cl=0.4, Cd= | 0.0055202
|  |  |  | @ Cl=0.6, Cd= | 0.0064147
alpha (deg) | Cl | Cd | Cm | Cl/Cd
-20 | -0.882 | 0.12899 | 0.02 | -6.836
-19.5 | -0.914 | 0.11838 | 0.02 | -7.719
-19 | -0.965 | 0.09051 | 0.021 | -10.665
-18.5 | -1.087 | 0.03293 | 0.024 | -32.995
-18 | -1.112 | 0.02874 | 0.024 | -38.694
-17.5 | -1.134 | 0.0257 | 0.023 | -44.113
-17 | -1.149 | 0.02426 | 0.022 | -47.345
-16.5 | -1.164 | 0.02172 | 0.021 | -53.599
-16 | -1.175 | 0.02007 | 0.02 | -58.568
-15.5 | -1.182 | 0.01868 | 0.019 | -63.29
-15 | -1.186 | 0.01724 | 0.018 | -68.822
-14.5 | -1.185 | 0.01624 | 0.017 | -73
-14 | -1.177 | 0.01535 | 0.016 | -76.681
-13.5 | -1.165 | 0.01449 | 0.015 | -80.382
-13 | -1.148 | 0.01376 | 0.014 | -83.432
-12.5 | -1.128 | 0.01306 | 0.012 | -86.398
-12 | -1.105 | 0.01243 | 0.011 | -88.891
-11.5 | -1.078 | 0.01201 | 0.01 | -89.747
-11 | -1.047 | 0.01141 | 0.009 | -91.77
-10.5 | -1.014 | 0.01093 | 0.008 | -92.739
-10 | -0.977 | 0.01044 | 0.006 | -93.619
-9.5 | -0.937 | 0.00998 | 0.005 | -93.862
-9 | -0.894 | 0.00961 | 0.004 | -93.119
-8.5 | -0.849 | 0.0092 | 0.003 | -92.264
-8 | -0.802 | 0.00884 | 0.002 | -90.717
-7.5 | -0.752 | 0.00852 | 0 | -88.196
-7 | -0.7 | 0.00817 | -0.001 | -85.69
-6.5 | -0.646 | 0.00788 | -0.002 | -82.024
-6 | -0.591 | 0.00758 | -0.004 | -77.968
-5.5 | -0.534 | 0.00733 | -0.005 | -72.846
-5 | -0.476 | 0.00711 | -0.006 | -67.025
-4.5 | -0.417 | 0.0069 | -0.007 | -60.488
-4 | -0.358 | 0.00672 | -0.009 | -53.212
-3.5 | -0.297 | 0.00581 | -0.01 | -51.16
-3 | -0.236 | 0.00601 | -0.011 | -39.286
-2.5 | -0.175 | 0.00678 | -0.013 | -25.753
-2 | -0.112 | 0.00685 | -0.014 | -16.401
-1.5 | -0.05 | 0.00552 | -0.015 | -9.032
-1 | 0.013 | 0.00533 | -0.017 | 2.383
-0.5 | 0.075 | 0.00518 | -0.018 | 14.544
0 | 0.138 | 0.00473 | -0.019 | 29.187
0.5 | 0.201 | 0.00495 | -0.021 | 40.569
1 | 0.263 | 0.00477 | -0.022 | 55.057
1.5 | 0.324 | 0.00523 | -0.023 | 61.918
2 | 0.385 | 0.00545 | -0.025 | 70.766
2.5 | 0.447 | 0.00574 | -0.026 | 77.758
3 | 0.508 | 0.00598 | -0.027 | 84.962
3.5 | 0.568 | 0.00626 | -0.029 | 90.824
4 | 0.628 | 0.00655 | -0.03 | 95.936
4.5 | 0.686 | 0.00806 | -0.031 | 85.161
5 | 0.744 | 0.00837 | -0.032 | 88.927
5.5 | 0.802 | 0.00871 | -0.034 | 92.031
6 | 0.858 | 0.00904 | -0.035 | 94.918
6.5 | 0.913 | 0.00942 | -0.036 | 96.976
7 | 0.967 | 0.00981 | -0.037 | 98.599
7.5 | 1.018 | 0.01019 | -0.039 | 99.876
8 | 1.067 | 0.01062 | -0.04 | 100.441
8.5 | 1.113 | 0.01105 | -0.041 | 100.725
9 | 1.156 | 0.01158 | -0.042 | 99.838
9.5 | 1.197 | 0.01197 | -0.043 | 99.977
10 | 1.234 | 0.01257 | -0.045 | 98.14
10.5 | 1.267 | 0.01319 | -0.046 | 96.06
11 | 1.297 | 0.01384 | -0.047 | 93.714
11.5 | 1.323 | 0.01461 | -0.048 | 90.536
12 | 1.345 | 0.01528 | -0.049 | 88.018
12.5 | 1.363 | 0.01622 | -0.05 | 84.007
13 | 1.376 | 0.01704 | -0.052 | 80.778
13.5 | 1.386 | 0.0179 | -0.053 | 77.402
14 | 1.391 | 0.019 | -0.054 | 73.173
14.5 | 1.391 | 0.02002 | -0.055 | 69.509
15 | 1.385 | 0.02132 | -0.056 | 64.936
15.5 | 1.372 | 0.02254 | -0.057 | 60.865
16 | 1.355 | 0.02382 | -0.058 | 56.892
16.5 | 1.334 | 0.02567 | -0.059 | 51.959
17 | 1.31 | 0.02738 | -0.06 | 47.83
17.5 | 1.283 | 0.02895 | -0.061 | 44.311
18 | 1.253 | 0.03098 | -0.061 | 40.446
18.5 | 1.217 | 0.03489 | -0.062 | 34.875
19 | 1.18 | 0.03872 | -0.063 | 30.465

## 124. Re 14M Mach 0.10 (2)
BIGFOIL.COM POLAR EXPORT
NACA66-218 a=0.2
NACA66-218 a=0.2 |  |  |  | Cl Max: | 1.5918 | at alpha= | 20 | deg
XFOIL ncrit=9 |  |  |  | L/D Max: | 92.2619 | at alpha= | 1.5 | deg
Re: | 14000000 |  |  | Cd Min: | 0.04158 | at alpha= | 20 | deg
Mach: | 0.1 |  |  | Cl=0 at alpha= | -1.3769 | deg
|  |  |  | @ Cl=0.1, Cd= | 0.0038821
|  |  |  | @ Cl=0.4, Cd= | 0.0045716
|  |  |  | @ Cl=0.6, Cd= | 0.0073178
alpha (deg) | Cl | Cd | Cm | Cl/Cd
-20 | -1.5459 | 0.02936 | -0.0709 | -52.6533
-19.5 | -1.5216 | 0.02746 | -0.0693 | -55.4115
-19 | -1.4969 | 0.02563 | -0.0676 | -58.4042
-18.5 | -1.4707 | 0.02397 | -0.0658 | -61.3559
-18 | -1.4412 | 0.02255 | -0.0641 | -63.9113
-17.5 | -1.4144 | 0.02104 | -0.0619 | -67.2243
-17 | -1.3835 | 0.01978 | -0.0601 | -69.9444
-16.5 | -1.3518 | 0.01862 | -0.0581 | -72.5994
-16 | -1.318 | 0.01761 | -0.0563 | -74.8438
-15.5 | -1.2827 | 0.01667 | -0.0545 | -76.9466
-15 | -1.2476 | 0.01577 | -0.0526 | -79.1122
-14.5 | -1.2091 | 0.01503 | -0.0511 | -80.4458
-14 | -1.1715 | 0.01426 | -0.0493 | -82.1529
-13.5 | -1.1327 | 0.01355 | -0.0476 | -83.5941
-13 | -1.0925 | 0.01294 | -0.0461 | -84.4281
-12.5 | -1.054 | 0.01226 | -0.0442 | -85.9706
-12 | -1.014 | 0.01165 | -0.0424 | -87.0386
-11.5 | -0.9748 | 0.01102 | -0.0404 | -88.4574
-11 | -0.9338 | 0.01048 | -0.0387 | -89.1031
-10.5 | -0.8919 | 0.00999 | -0.037 | -89.2793
-10 | -0.8504 | 0.00953 | -0.0352 | -89.234
-9.5 | -0.808 | 0.00911 | -0.0334 | -88.6937
-9 | -0.7644 | 0.00876 | -0.0318 | -87.2603
-8.5 | -0.7218 | 0.0084 | -0.03 | -85.9286
-8 | -0.6808 | 0.00803 | -0.0277 | -84.7821
-7.5 | -0.6411 | 0.00769 | -0.025 | -83.368
-7 | -0.6019 | 0.00745 | -0.0221 | -80.7919
-6.5 | -0.5526 | 0.0072 | -0.0213 | -76.75
-6 | -0.5014 | 0.00698 | -0.0209 | -71.8338
-5.5 | -0.449 | 0.00677 | -0.0207 | -66.322
-5 | -0.3962 | 0.00655 | -0.0206 | -60.4885
-4.5 | -0.3425 | 0.00636 | -0.0207 | -53.8522
-4 | -0.2875 | 0.00621 | -0.021 | -46.2963
-3.5 | -0.2322 | 0.00601 | -0.0214 | -38.6356
-3 | -0.1761 | 0.00584 | -0.022 | -30.1541
-2.5 | -0.1202 | 0.00566 | -0.0225 | -21.2367
-2 | -0.0665 | 0.00538 | -0.0226 | -12.3606
-1.5 | -0.0128 | 0.00506 | -0.0228 | -2.5296
-0.5 | 0.0912 | 0.00409 | -0.0226 | 22.2983
0 | 0.1365 | 0.00302 | -0.0215 | 45.1987
0.5 | 0.1954 | 0.00289 | -0.0227 | 67.6125
1 | 0.254 | 0.00304 | -0.0238 | 83.5526
1.5 | 0.31 | 0.00336 | -0.0244 | 92.2619
2 | 0.3603 | 0.00398 | -0.0241 | 90.5276
2.5 | 0.4066 | 0.00467 | -0.023 | 87.0664
3 | 0.4547 | 0.00517 | -0.0221 | 87.9497
3.5 | 0.501 | 0.00565 | -0.0209 | 88.6726
4 | 0.5399 | 0.00627 | -0.0182 | 86.1085
4.5 | 0.5778 | 0.00679 | -0.0153 | 85.0957
5 | 0.5989 | 0.0073 | -0.0089 | 82.0411
5.5 | 0.631 | 0.00782 | -0.0049 | 80.6905
6 | 0.6713 | 0.00822 | -0.0027 | 81.6667
6.5 | 0.7124 | 0.00865 | -0.0007 | 82.3584
7 | 0.7537 | 0.00909 | 0.0011 | 82.9153
7.5 | 0.794 | 0.00959 | 0.003 | 82.7946
8 | 0.8352 | 0.01007 | 0.0048 | 82.9394
8.5 | 0.8759 | 0.0106 | 0.0065 | 82.6321
9 | 0.9144 | 0.01121 | 0.0084 | 81.57
9.5 | 0.9544 | 0.0118 | 0.0101 | 80.8814
10 | 0.9936 | 0.01246 | 0.0118 | 79.7432
10.5 | 1.0306 | 0.01319 | 0.0138 | 78.135
11 | 1.0685 | 0.01392 | 0.0155 | 76.7601
12 | 1.1428 | 0.01549 | 0.0189 | 73.7766
12.5 | 1.1779 | 0.0164 | 0.0207 | 71.8232
13 | 1.2118 | 0.0174 | 0.0227 | 69.6437
13.5 | 1.2455 | 0.01846 | 0.0245 | 67.4702
14 | 1.2772 | 0.01964 | 0.0264 | 65.0305
14.5 | 1.3117 | 0.02073 | 0.0279 | 63.2754
15 | 1.3431 | 0.02199 | 0.0296 | 61.0778
15.5 | 1.3766 | 0.0232 | 0.0309 | 59.3362
16 | 1.405 | 0.02473 | 0.0327 | 56.8136
17 | 1.4601 | 0.02803 | 0.0359 | 52.0906
17.5 | 1.4828 | 0.0301 | 0.0377 | 49.2625
18 | 1.5065 | 0.03215 | 0.0392 | 46.8585
18.5 | 1.5313 | 0.0342 | 0.0404 | 44.7749
19 | 1.5503 | 0.03673 | 0.0419 | 42.208
19.5 | 1.5739 | 0.03894 | 0.0428 | 40.4186
20 | 1.5918 | 0.04158 | 0.0441 | 38.2828

## 125. Re 14M Mach 0.25 (1)
BIGFOIL.COM POLAR EXPORT
NACA66-218 a=0.2
NACA66-218 a=0.2 |  |  |  | Cl Max: | 1.312 | at alpha= | 12.5 | deg
JavaFoil+Calcfoil stall+Eppler ext transition |  |  |  | L/D Max: | 97.357 | at alpha= | 7.5 | deg
Re: | 14000000 |  |  | Cd Min: | 0.00437 | at alpha= | 0.5 | deg
Mach: | 0.25 |  |  | Cl=0 at alpha= | -1.1016 | deg
|  |  |  | @ Cl=0.1, Cd= | 0.0050972
|  |  |  | @ Cl=0.4, Cd= | 0.0055862
|  |  |  | @ Cl=0.6, Cd= | 0.006522
alpha (deg) | Cl | Cd | Cm | Cl/Cd
-18 | -0.641 | 0.15729 | 0.012 | -4.072
-17.5 | -0.687 | 0.14959 | 0.012 | -4.59
-17 | -0.729 | 0.14008 | 0.011 | -5.204
-16.5 | -0.784 | 0.10258 | 0.015 | -7.645
-16 | -0.817 | 0.09942 | 0.014 | -8.222
-15.5 | -0.881 | 0.07016 | 0.015 | -12.557
-15 | -1.013 | 0.0229 | 0.018 | -44.213
-14.5 | -1.047 | 0.01925 | 0.017 | -54.405
-14 | -1.065 | 0.01745 | 0.016 | -61.033
-13.5 | -1.074 | 0.01623 | 0.015 | -66.158
-13 | -1.076 | 0.0153 | 0.014 | -70.285
-12.5 | -1.073 | 0.01428 | 0.013 | -75.113
-12 | -1.063 | 0.01345 | 0.012 | -79.051
-11.5 | -1.048 | 0.01279 | 0.01 | -81.965
-11 | -1.028 | 0.01222 | 0.009 | -84.121
-10.5 | -1.003 | 0.01164 | 0.008 | -86.172
-10 | -0.973 | 0.0111 | 0.007 | -87.669
-9.5 | -0.939 | 0.01056 | 0.005 | -88.884
-9 | -0.9 | 0.01009 | 0.004 | -89.22
-8.5 | -0.858 | 0.00965 | 0.003 | -88.913
-8 | -0.812 | 0.00937 | 0.002 | -86.733
-7.5 | -0.764 | 0.00887 | 0 | -86.126
-7 | -0.713 | 0.00849 | -0.001 | -83.921
-6.5 | -0.659 | 0.00813 | -0.002 | -81.064
-6 | -0.604 | 0.00783 | -0.004 | -77.087
-5.5 | -0.546 | 0.00753 | -0.005 | -72.555
-5 | -0.488 | 0.00726 | -0.006 | -67.134
-4.5 | -0.428 | 0.00707 | -0.008 | -60.503
-4 | -0.367 | 0.00686 | -0.009 | -53.441
-3.5 | -0.305 | 0.00664 | -0.01 | -45.913
-3 | -0.242 | 0.00649 | -0.012 | -37.271
-2.5 | -0.179 | 0.00605 | -0.013 | -29.547
-2 | -0.115 | 0.00644 | -0.014 | -17.887
-1.5 | -0.051 | 0.00564 | -0.016 | -9.08
-1 | 0.013 | 0.00538 | -0.017 | 2.424
-0.5 | 0.077 | 0.00526 | -0.019 | 14.728
0 | 0.142 | 0.0048 | -0.02 | 29.607
0.5 | 0.206 | 0.00437 | -0.021 | 47.026
1 | 0.269 | 0.00512 | -0.023 | 52.649
1.5 | 0.332 | 0.00532 | -0.024 | 62.391
2 | 0.395 | 0.00556 | -0.025 | 71.041
2.5 | 0.458 | 0.00589 | -0.027 | 77.711
3 | 0.521 | 0.00613 | -0.028 | 84.97
3.5 | 0.583 | 0.00643 | -0.029 | 90.593
4 | 0.644 | 0.00676 | -0.031 | 95.304
4.5 | 0.703 | 0.00831 | -0.032 | 84.635
5 | 0.763 | 0.00866 | -0.033 | 88.072
5.5 | 0.821 | 0.00901 | -0.034 | 91.108
6 | 0.878 | 0.0094 | -0.036 | 93.48
6.5 | 0.934 | 0.0098 | -0.037 | 95.339
7 | 0.988 | 0.01025 | -0.038 | 96.429
7.5 | 1.039 | 0.01067 | -0.04 | 97.357
8 | 1.086 | 0.01117 | -0.041 | 97.216
8.5 | 1.13 | 0.01165 | -0.042 | 97.005
9 | 1.171 | 0.01223 | -0.043 | 95.77
9.5 | 1.207 | 0.01282 | -0.045 | 94.165
10 | 1.239 | 0.01337 | -0.046 | 92.68
10.5 | 1.265 | 0.01421 | -0.047 | 89.079
11 | 1.287 | 0.01498 | -0.048 | 85.87
11.5 | 1.301 | 0.01587 | -0.049 | 81.991
12 | 1.31 | 0.01679 | -0.051 | 78.023
12.5 | 1.312 | 0.01775 | -0.052 | 73.918
13 | 1.307 | 0.01894 | -0.053 | 69.03
13.5 | 1.296 | 0.02014 | -0.054 | 64.338
14 | 1.277 | 0.02139 | -0.055 | 59.721
14.5 | 1.251 | 0.02298 | -0.056 | 54.47
15 | 1.213 | 0.02466 | -0.057 | 49.212
15.5 | 1.163 | 0.02737 | -0.058 | 42.5
16 | 1.107 | 0.03014 | -0.059 | 36.719
16.5 | 1.043 | 0.03367 | -0.059 | 30.979
17 | 0.975 | 0.03729 | -0.06 | 26.138
17.5 | 0.894 | 0.04539 | -0.06 | 19.702

## 126. Re 14M Mach 0.25 (2)
BIGFOIL.COM POLAR EXPORT
NACA66-218 a=0.2
NACA66-218 a=0.2 |  |  |  | Cl Max: | 1.5765 | at alpha= | 20 | deg
XFOIL ncrit=9 |  |  |  | L/D Max: | 95.506 | at alpha= | 1.5 | deg
Re: | 14000000 |  |  | Cd Min: | 0.05323 | at alpha= | 20 | deg
Mach: | 0.25 |  |  | Cl=0 at alpha= | -1.4086 | deg
|  |  |  | @ Cl=0.1, Cd= | 0.0039812
|  |  |  | @ Cl=0.4, Cd= | 0.0043392
|  |  |  | @ Cl=0.6, Cd= | 0.0079379
alpha (deg) | Cl | Cd | Cm | Cl/Cd
-20 | -1.5268 | 0.04007 | -0.0933 | -38.1033
-19.5 | -1.508 | 0.0368 | -0.0918 | -40.9783
-19 | -1.4926 | 0.03354 | -0.0896 | -44.5021
-18.5 | -1.4693 | 0.03093 | -0.0874 | -47.504
-18 | -1.4424 | 0.0287 | -0.0851 | -50.2578
-17.5 | -1.4217 | 0.02621 | -0.0821 | -54.2427
-17 | -1.3973 | 0.02406 | -0.0791 | -58.0756
-16.5 | -1.3675 | 0.02233 | -0.0762 | -61.2405
-16 | -1.335 | 0.0208 | -0.0734 | -64.1827
-15.5 | -1.3008 | 0.01942 | -0.0707 | -66.9825
-15 | -1.264 | 0.01825 | -0.0681 | -69.2603
-14.5 | -1.2272 | 0.01711 | -0.0654 | -71.7241
-14 | -1.1874 | 0.01614 | -0.063 | -73.5688
-13.5 | -1.1486 | 0.01518 | -0.0604 | -75.6653
-13 | -1.1064 | 0.0144 | -0.0581 | -76.8333
-12.5 | -1.0653 | 0.01361 | -0.0557 | -78.2733
-12 | -1.0229 | 0.01288 | -0.0535 | -79.4177
-11.5 | -0.9807 | 0.01216 | -0.0512 | -80.6497
-11 | -0.9392 | 0.01145 | -0.0487 | -82.0262
-10.5 | -0.8954 | 0.01086 | -0.0466 | -82.4494
-10 | -0.8524 | 0.01028 | -0.0443 | -82.9183
-9.5 | -0.8089 | 0.00975 | -0.0421 | -82.9641
-9 | -0.7635 | 0.00931 | -0.0402 | -82.0086
-8.5 | -0.7183 | 0.00888 | -0.0382 | -80.8896
-8 | -0.6729 | 0.00848 | -0.0362 | -79.3514
-7.5 | -0.629 | 0.00807 | -0.0339 | -77.943
-7 | -0.5865 | 0.00767 | -0.0313 | -76.4668
-6.5 | -0.5451 | 0.00733 | -0.0283 | -74.3656
-6 | -0.5033 | 0.00712 | -0.0253 | -70.6882
-5.5 | -0.4517 | 0.00689 | -0.0244 | -65.5588
-5 | -0.3986 | 0.00668 | -0.0239 | -59.6707
-4.5 | -0.3448 | 0.00647 | -0.0235 | -53.2921
-4 | -0.2892 | 0.00629 | -0.0234 | -45.9777
-3.5 | -0.2327 | 0.00609 | -0.0236 | -38.2102
-3 | -0.1756 | 0.00591 | -0.0239 | -29.7124
-2.5 | -0.1184 | 0.00574 | -0.0243 | -20.6272
-2 | -0.0634 | 0.00547 | -0.0243 | -11.5905
-1.5 | -0.0093 | 0.00512 | -0.0242 | -1.8164
-1 | 0.0416 | 0.00455 | -0.0236 | 9.1429
-0.5 | 0.0956 | 0.00409 | -0.0236 | 23.3741
0 | 0.1409 | 0.00297 | -0.0222 | 47.4411
0.5 | 0.2028 | 0.00288 | -0.0235 | 70.4167
1 | 0.2639 | 0.00299 | -0.0248 | 88.2609
1.5 | 0.3209 | 0.00336 | -0.0253 | 95.506
2 | 0.3732 | 0.00393 | -0.025 | 94.9618
2.5 | 0.4197 | 0.00464 | -0.0235 | 90.4526
3 | 0.4656 | 0.00522 | -0.0219 | 89.1954
3.5 | 0.5118 | 0.0057 | -0.0202 | 89.7895
4 | 0.545 | 0.00638 | -0.016 | 85.4232
5 | 0.5859 | 0.00769 | -0.0026 | 76.1899
5.5 | 0.6206 | 0.0083 | 0.001 | 74.7711
6 | 0.6626 | 0.00878 | 0.0032 | 75.467
6.5 | 0.7055 | 0.00926 | 0.0051 | 76.1879
7 | 0.7477 | 0.0098 | 0.0072 | 76.2959
7.5 | 0.7899 | 0.01037 | 0.0091 | 76.1716
8 | 0.8327 | 0.01094 | 0.011 | 76.1152
8.5 | 0.8729 | 0.0116 | 0.0131 | 75.25
9 | 0.914 | 0.01227 | 0.0152 | 74.4906
9.5 | 0.9553 | 0.01295 | 0.0171 | 73.7683
10 | 0.9934 | 0.01379 | 0.0194 | 72.0377
11 | 1.0717 | 0.01547 | 0.0236 | 69.276
11.5 | 1.1109 | 0.01636 | 0.0256 | 67.9034
12 | 1.147 | 0.01744 | 0.0279 | 65.7683
12.5 | 1.1834 | 0.01855 | 0.03 | 63.7951
13 | 1.2187 | 0.01975 | 0.0323 | 61.7063
13.5 | 1.2525 | 0.02108 | 0.0346 | 59.4165
14 | 1.2891 | 0.02231 | 0.0365 | 57.7813
14.5 | 1.3216 | 0.02383 | 0.0387 | 55.4595
15 | 1.3539 | 0.02541 | 0.0408 | 53.2822
15.5 | 1.385 | 0.02712 | 0.043 | 51.0693
16 | 1.4125 | 0.02915 | 0.0452 | 48.4563
16.5 | 1.4393 | 0.03127 | 0.0473 | 46.0281
17 | 1.4637 | 0.03367 | 0.0494 | 43.4719
17.5 | 1.4871 | 0.03627 | 0.0513 | 41.0008
18 | 1.5096 | 0.03902 | 0.053 | 38.6879
18.5 | 1.5308 | 0.04202 | 0.0545 | 36.4303
19 | 1.5474 | 0.04553 | 0.0559 | 33.9864
19.5 | 1.5619 | 0.04932 | 0.0569 | 31.6687
20 | 1.5765 | 0.05323 | 0.0577 | 29.6168

## 127. Re 14M Mach 0.50 (1)
BIGFOIL.COM POLAR EXPORT
NACA66-218 a=0.2
NACA66-218 a=0.2 |  |  |  | Cl Max: | 1.188 | at alpha= | 20 | deg
JavaFoil+Calcfoil stall+Eppler ext transition |  |  |  | L/D Max: | 88.635 | at alpha= | 3.5 | deg
Re: | 14000000 |  |  | Cd Min: | 0.00472 | at alpha= | -0.5 | deg
Mach: | 0.5 |  |  | Cl=0 at alpha= | -1.1042 | deg
|  |  |  | @ Cl=0.1, Cd= | 0.004772
|  |  |  | @ Cl=0.4, Cd= | 0.0059909
|  |  |  | @ Cl=0.6, Cd= | 0.0070329
alpha (deg) | Cl | Cd | Cm | Cl/Cd
-20 | -1.067 | 0.17505 | 0.021 | -6.095
-19.5 | -1.039 | 0.16023 | 0.02 | -6.487
-19 | -1.01 | 0.15615 | 0.019 | -6.468
-18.5 | -0.981 | 0.15392 | 0.018 | -6.376
-18 | -0.956 | 0.13859 | 0.017 | -6.897
-17.5 | -0.931 | 0.12802 | 0.017 | -7.274
-17 | -0.903 | 0.12182 | 0.016 | -7.41
-16.5 | -0.873 | 0.11788 | 0.015 | -7.403
-16 | -0.844 | 0.11229 | 0.014 | -7.518
-15.5 | -0.822 | 0.10355 | 0.014 | -7.937
-15 | -0.791 | 0.10074 | 0.013 | -7.855
-14.5 | -0.78 | 0.08055 | 0.014 | -9.681
-14 | -0.792 | 0.05084 | 0.016 | -15.583
-13.5 | -0.831 | 0.02136 | 0.017 | -38.899
-13 | -0.672 | 0.09411 | 0.008 | -7.137
-12.5 | -0.644 | 0.08596 | 0.008 | -7.497
-12 | -0.621 | 0.07538 | 0.008 | -8.237
-11.5 | -0.588 | 0.07584 | 0.006 | -7.75
-11 | -0.673 | 0.01598 | 0.01 | -42.107
-10.5 | -0.641 | 0.01477 | 0.009 | -43.415
-10 | -0.609 | 0.01373 | 0.007 | -44.329
-9.5 | -0.475 | 0.06399 | 0.003 | -7.419
-9 | -0.453 | 0.05149 | 0.003 | -8.802
-8.5 | -0.508 | 0.01245 | 0.003 | -40.816
-8 | -0.742 | 0.0116 | 0.002 | -63.961
-7.5 | -0.757 | 0.01086 | 0 | -69.688
-7 | -0.736 | 0.01018 | -0.001 | -72.283
-6.5 | -0.698 | 0.00965 | -0.003 | -72.349
-6 | -0.649 | 0.00911 | -0.004 | -71.278
-5.5 | -0.594 | 0.0086 | -0.006 | -69.066
-5 | -0.534 | 0.0082 | -0.007 | -65.126
-4.5 | -0.471 | 0.00788 | -0.008 | -59.69
-4 | -0.405 | 0.00759 | -0.01 | -53.297
-3.5 | -0.337 | 0.00734 | -0.011 | -45.943
-3 | -0.268 | 0.00708 | -0.013 | -37.866
-2.5 | -0.198 | 0.00685 | -0.015 | -28.941
-2 | -0.128 | 0.00732 | -0.016 | -17.446
-1.5 | -0.057 | 0.00544 | -0.018 | -10.468
-1 | 0.015 | 0.00556 | -0.019 | 2.626
-0.5 | 0.087 | 0.00472 | -0.021 | 18.369
0 | 0.157 | 0.005 | -0.022 | 31.431
0.5 | 0.228 | 0.00531 | -0.024 | 42.977
1 | 0.299 | 0.00559 | -0.025 | 53.492
1.5 | 0.368 | 0.00584 | -0.027 | 63.036
2 | 0.438 | 0.00617 | -0.028 | 71.053
2.5 | 0.508 | 0.00656 | -0.03 | 77.425
3 | 0.578 | 0.00691 | -0.031 | 83.58
3.5 | 0.646 | 0.00729 | -0.032 | 88.635
4 | 0.712 | 0.00919 | -0.034 | 77.428
4.5 | 0.778 | 0.00965 | -0.035 | 80.574
5 | 0.841 | 0.01013 | -0.037 | 83.054
5.5 | 0.903 | 0.01064 | -0.038 | 84.833
6 | 0.961 | 0.01125 | -0.04 | 85.448
6.5 | 1.016 | 0.01184 | -0.041 | 85.837
7 | 1.065 | 0.01249 | -0.042 | 85.266
7.5 | 1.101 | 0.01332 | -0.044 | 82.648
8 | 1.121 | 0.01417 | -0.045 | 79.114
8.5 | 1.113 | 0.01511 | -0.047 | 73.666
9 | 1.038 | 0.01677 | -0.048 | 61.898
9.5 | 0.715 | 0.0189 | -0.049 | 37.826
10 | 0.75 | 0.01839 | -0.051 | 40.777
10.5 | 0.782 | 0.02011 | -0.052 | 38.869
11 | 0.804 | 0.02446 | -0.052 | 32.864
11.5 | 0.709 | 0.07891 | -0.029 | 8.989
12 | 0.877 | 0.0229 | -0.056 | 38.304
12.5 | 0.908 | 0.02508 | -0.057 | 36.191
13 | 0.936 | 0.02819 | -0.058 | 33.185
13.5 | 0.956 | 0.03418 | -0.058 | 27.965
14 | 0.999 | 0.02981 | -0.061 | 33.506
14.5 | 1.023 | 0.0344 | -0.061 | 29.738
15 | 1.049 | 0.03872 | -0.062 | 27.09
15.5 | 1.006 | 0.07277 | -0.056 | 13.822
16 | 0.971 | 0.11501 | -0.044 | 8.446
16.5 | 1.049 | 0.08784 | -0.056 | 11.939
17 | 1.041 | 0.11806 | -0.05 | 8.819
17.5 | 1.046 | 0.14536 | -0.044 | 7.199
18 | 1.077 | 0.14942 | -0.046 | 7.209
18.5 | 1.11 | 0.1529 | -0.049 | 7.257
19 | 1.129 | 0.1783 | -0.047 | 6.332
19.5 | 1.158 | 0.1837 | -0.049 | 6.302
20 | 1.188 | 0.19034 | -0.051 | 6.241

## 128. Re 14M Mach 0.50 (2)
BIGFOIL.COM POLAR EXPORT
NACA66-218 a=0.2
NACA66-218 a=0.2 |  |  |  | Cl Max: | 1.1311 | at alpha= | 12 | deg
XFOIL ncrit=9 |  |  |  | L/D Max: | 112.259 | at alpha= | 1.5 | deg
Re: | 14000000 |  |  | Cd Min: | 0.12619 | at alpha= | 17 | deg
Mach: | 0.5 |  |  | Cl=0 at alpha= | -1.6513 | deg
|  |  |  | @ Cl=0.1, Cd= | 0.0042276
|  |  |  | @ Cl=0.4, Cd= | 0.0036265
|  |  |  | @ Cl=0.6, Cd= | 0.011543
alpha (deg) | Cl | Cd | Cm | Cl/Cd
-15.5 | -0.5341 | 0.12345 | -0.0697 | -4.3264
-15 | -0.547 | 0.11131 | -0.0775 | -4.9142
-14.5 | -0.569 | 0.09805 | -0.0862 | -5.8032
-14 | -0.5916 | 0.08397 | -0.0951 | -7.0454
-13.5 | -0.6082 | 0.07089 | -0.1048 | -8.5795
-13 | -0.6421 | 0.05837 | -0.1129 | -11.0005
-12.5 | -0.6759 | 0.0485 | -0.1162 | -13.9361
-12 | -0.7128 | 0.04016 | -0.1157 | -17.749
-11.5 | -0.7515 | 0.03289 | -0.1119 | -22.8489
-11 | -0.7894 | 0.02637 | -0.1055 | -29.9355
-10.5 | -0.808 | 0.0211 | -0.098 | -38.2938
-10 | -0.8021 | 0.01729 | -0.0906 | -46.391
-9.5 | -0.781 | 0.01488 | -0.0835 | -52.4866
-9 | -0.7473 | 0.01326 | -0.0774 | -56.3575
-8.5 | -0.7032 | 0.01214 | -0.0725 | -57.9242
-8 | -0.6563 | 0.01119 | -0.0682 | -58.6506
-7.5 | -0.6044 | 0.01047 | -0.0647 | -57.7268
-7 | -0.5521 | 0.00982 | -0.0615 | -56.222
-6.5 | -0.5023 | 0.00915 | -0.0581 | -54.8962
-6 | -0.4505 | 0.0086 | -0.0552 | -52.3837
-5.5 | -0.3982 | 0.00811 | -0.0525 | -49.0999
-5 | -0.3455 | 0.00767 | -0.05 | -45.0456
-4.5 | -0.2936 | 0.00726 | -0.0474 | -40.4408
-4 | -0.2429 | 0.00686 | -0.0447 | -35.4082
-3.5 | -0.1924 | 0.00652 | -0.0419 | -29.5092
-3 | -0.1492 | 0.00627 | -0.0376 | -23.7959
-2.5 | -0.0931 | 0.00608 | -0.0359 | -15.3125
-2 | -0.0348 | 0.00587 | -0.0349 | -5.9284
-1.5 | 0.0151 | 0.00539 | -0.0323 | 2.8015
-1 | 0.0648 | 0.00478 | -0.0299 | 13.5565
-0.5 | 0.1145 | 0.004 | -0.0277 | 28.625
0 | 0.1634 | 0.00296 | -0.0254 | 55.2027
0.5 | 0.236 | 0.00296 | -0.0273 | 79.7297
1 | 0.3073 | 0.003 | -0.029 | 102.4333
1.5 | 0.3727 | 0.00332 | -0.0295 | 112.259
2.5 | 0.4787 | 0.00451 | -0.0257 | 106.1419
3 | 0.5028 | 0.00539 | -0.0182 | 93.2839
3.5 | 0.5061 | 0.00618 | -0.0065 | 81.8932
4 | 0.5224 | 0.00727 | 0.0018 | 71.8569
4.5 | 0.5326 | 0.00875 | 0.0106 | 60.8686
5 | 0.5524 | 0.01015 | 0.0174 | 54.4236
5.5 | 0.5843 | 0.0113 | 0.0223 | 51.708
6 | 0.6321 | 0.01204 | 0.0248 | 52.5
6.5 | 0.6794 | 0.01283 | 0.0274 | 52.954
7 | 0.7265 | 0.01369 | 0.0301 | 53.0679
7.5 | 0.7749 | 0.01457 | 0.0327 | 53.1846
8 | 0.8207 | 0.01561 | 0.0357 | 52.5753
8.5 | 0.8693 | 0.01661 | 0.0384 | 52.3359
9 | 0.9145 | 0.01783 | 0.0416 | 51.29
9.5 | 0.9601 | 0.01907 | 0.0449 | 50.3461
10 | 1.0025 | 0.02055 | 0.0485 | 48.7835
10.5 | 1.045 | 0.02212 | 0.0522 | 47.2423
11 | 1.0849 | 0.02393 | 0.0563 | 45.3364
11.5 | 1.1155 | 0.02632 | 0.061 | 42.3822
12 | 1.1311 | 0.02966 | 0.0664 | 38.1355
12.5 | 1.1302 | 0.03416 | 0.0719 | 33.0855
13 | 1.1146 | 0.03997 | 0.0769 | 27.8859
13.5 | 1.0975 | 0.04662 | 0.0801 | 23.5414
14 | 1.0627 | 0.05541 | 0.0812 | 19.1788
14.5 | 1.0309 | 0.06511 | 0.0798 | 15.8332
15 | 0.9976 | 0.07614 | 0.0758 | 13.1022
15.5 | 0.9662 | 0.08813 | 0.0698 | 10.9633
16 | 0.9394 | 0.1005 | 0.0625 | 9.3473
16.5 | 0.9158 | 0.11319 | 0.0545 | 8.0908
17 | 0.8943 | 0.12619 | 0.0459 | 7.0869

## 129. Re 16M Mach 0.00 (1)
BIGFOIL.COM POLAR EXPORT
NACA66-218 a=0.2
NACA66-218 a=0.2 |  |  |  | Cl Max: | 1.408 | at alpha= | 14.5 | deg
JavaFoil+Calcfoil stall+Eppler ext transition |  |  |  | L/D Max: | 104.293 | at alpha= | 8.5 | deg
Re: | 16000000 |  |  | Cd Min: | 0.00465 | at alpha= | 1.5 | deg
Mach: | 0 |  |  | Cl=0 at alpha= | -1.1032 | deg
|  |  |  | @ Cl=0.1, Cd= | 0.0055577
|  |  |  | @ Cl=0.4, Cd= | 0.0055325
|  |  |  | @ Cl=0.6, Cd= | 0.0069752
alpha (deg) | Cl | Cd | Cm | Cl/Cd
-20 | -0.96 | 0.10027 | 0.022 | -9.572
-19.5 | -1.009 | 0.0764 | 0.023 | -13.204
-19 | -1.091 | 0.04131 | 0.025 | -26.408
-18.5 | -1.14 | 0.02863 | 0.024 | -39.827
-18 | -1.157 | 0.02646 | 0.024 | -43.736
-17.5 | -1.173 | 0.02403 | 0.023 | -48.839
-17 | -1.187 | 0.02201 | 0.022 | -53.922
-16.5 | -1.196 | 0.02036 | 0.021 | -58.778
-16 | -1.204 | 0.01874 | 0.02 | -64.225
-15.5 | -1.207 | 0.01754 | 0.019 | -68.798
-15 | -1.207 | 0.0163 | 0.018 | -74.027
-14.5 | -1.203 | 0.01543 | 0.017 | -77.939
-14 | -1.192 | 0.01455 | 0.016 | -81.898
-13.5 | -1.176 | 0.01385 | 0.015 | -84.902
-13 | -1.157 | 0.01317 | 0.013 | -87.908
-12.5 | -1.136 | 0.01256 | 0.012 | -90.382
-12 | -1.11 | 0.01191 | 0.011 | -93.2
-11.5 | -1.081 | 0.01155 | 0.01 | -93.63
-11 | -1.05 | 0.011 | 0.009 | -95.41
-10.5 | -1.015 | 0.01055 | 0.008 | -96.226
-10 | -0.977 | 0.01008 | 0.006 | -96.958
-9.5 | -0.937 | 0.00967 | 0.005 | -96.83
-9 | -0.894 | 0.00932 | 0.004 | -95.9
-8.5 | -0.848 | 0.00894 | 0.003 | -94.875
-8 | -0.8 | 0.00859 | 0.002 | -93.108
-7.5 | -0.75 | 0.00827 | 0 | -90.675
-7 | -0.698 | 0.00796 | -0.001 | -87.629
-6.5 | -0.644 | 0.00766 | -0.002 | -84.055
-6 | -0.589 | 0.00735 | -0.004 | -80.149
-5.5 | -0.532 | 0.00715 | -0.005 | -74.446
-5 | -0.475 | 0.00695 | -0.006 | -68.317
-4.5 | -0.416 | 0.00674 | -0.007 | -61.706
-4 | -0.356 | 0.00584 | -0.009 | -61.073
-3.5 | -0.296 | 0.00604 | -0.01 | -49.024
-3 | -0.235 | 0.00687 | -0.011 | -34.274
-2.5 | -0.174 | 0.00687 | -0.013 | -25.285
-2 | -0.112 | 0.00678 | -0.014 | -16.483
-1.5 | -0.05 | 0.0058 | -0.015 | -8.559
-1 | 0.013 | 0.00571 | -0.017 | 2.212
-0.5 | 0.075 | 0.00559 | -0.018 | 13.425
0 | 0.137 | 0.00551 | -0.019 | 24.962
0.5 | 0.2 | 0.00503 | -0.021 | 39.711
1 | 0.262 | 0.00479 | -0.022 | 54.669
1.5 | 0.322 | 0.00465 | -0.023 | 69.303
2 | 0.384 | 0.00548 | -0.025 | 69.959
2.5 | 0.445 | 0.00568 | -0.026 | 78.322
3 | 0.506 | 0.00593 | -0.027 | 85.297
3.5 | 0.566 | 0.00618 | -0.028 | 91.6
4 | 0.625 | 0.00756 | -0.03 | 82.609
4.5 | 0.683 | 0.00783 | -0.031 | 87.232
5 | 0.742 | 0.00811 | -0.032 | 91.405
5.5 | 0.799 | 0.00845 | -0.033 | 94.585
6 | 0.855 | 0.00878 | -0.035 | 97.344
6.5 | 0.91 | 0.00913 | -0.036 | 99.639
7 | 0.964 | 0.0095 | -0.037 | 101.464
7.5 | 1.015 | 0.00989 | -0.038 | 102.642
8 | 1.064 | 0.01031 | -0.04 | 103.17
8.5 | 1.11 | 0.01065 | -0.041 | 104.293
9 | 1.154 | 0.0111 | -0.042 | 104.009
9.5 | 1.195 | 0.01163 | -0.043 | 102.726
10 | 1.233 | 0.01213 | -0.044 | 101.612
10.5 | 1.268 | 0.01271 | -0.046 | 99.772
11 | 1.298 | 0.01339 | -0.047 | 96.993
11.5 | 1.326 | 0.01414 | -0.048 | 93.729
12 | 1.349 | 0.01476 | -0.049 | 91.404
12.5 | 1.369 | 0.01547 | -0.05 | 88.526
13 | 1.385 | 0.01632 | -0.051 | 84.859
13.5 | 1.397 | 0.01714 | -0.052 | 81.488
14 | 1.405 | 0.01816 | -0.054 | 77.337
14.5 | 1.408 | 0.01926 | -0.055 | 73.133
15 | 1.405 | 0.02031 | -0.056 | 69.195
15.5 | 1.397 | 0.02167 | -0.057 | 64.448
16 | 1.384 | 0.02292 | -0.058 | 60.375
16.5 | 1.368 | 0.02428 | -0.059 | 56.324
17 | 1.348 | 0.02578 | -0.059 | 52.306
17.5 | 1.325 | 0.02798 | -0.06 | 47.352
18 | 1.299 | 0.0299 | -0.061 | 43.454
18.5 | 1.272 | 0.03212 | -0.062 | 39.593
19 | 1.241 | 0.03505 | -0.063 | 35.389
19.5 | 1.208 | 0.03808 | -0.063 | 31.736

## 130. Re 16M Mach 0.00 (2)
BIGFOIL.COM POLAR EXPORT
NACA66-218 a=0.2
NACA66-218 a=0.2 |  |  |  | Cl Max: | 1.6075 | at alpha= | 20 | deg
XFOIL ncrit=9 |  |  |  | L/D Max: | 87.4292 | at alpha= | 7.5 | deg
Re: | 16000000 |  |  | Cd Min: | 0.03877 | at alpha= | 20 | deg
Mach: | 0 |  |  | Cl=0 at alpha= | -1.3731 | deg
|  |  |  | @ Cl=0.1, Cd= | 0.0040517
|  |  |  | @ Cl=0.4, Cd= | 0.004709
|  |  |  | @ Cl=0.6, Cd= | 0.0070574
alpha (deg) | Cl | Cd | Cm | Cl/Cd
-20 | -1.5582 | 0.02707 | -0.0658 | -57.5619
-19.5 | -1.5335 | 0.02533 | -0.0642 | -60.5409
-19 | -1.5052 | 0.02388 | -0.0628 | -63.0318
-18.5 | -1.4773 | 0.02244 | -0.0612 | -65.8333
-18 | -1.4484 | 0.02113 | -0.0595 | -68.5471
-17.5 | -1.419 | 0.01984 | -0.0577 | -71.5222
-17 | -1.3892 | 0.01864 | -0.0558 | -74.5279
-16 | -1.3227 | 0.01668 | -0.0524 | -79.2986
-15.5 | -1.2896 | 0.01573 | -0.0504 | -81.9835
-15 | -1.2526 | 0.01497 | -0.0489 | -83.674
-14.5 | -1.2155 | 0.01423 | -0.0473 | -85.4181
-14 | -1.1772 | 0.01354 | -0.0457 | -86.9424
-13.5 | -1.1391 | 0.01288 | -0.0441 | -88.4394
-12.5 | -1.0591 | 0.01174 | -0.0411 | -90.2129
-12 | -1.0202 | 0.01114 | -0.0392 | -91.5799
-11.5 | -0.9806 | 0.01056 | -0.0374 | -92.8598
-11 | -0.9399 | 0.01006 | -0.0357 | -93.4294
-10.5 | -0.8989 | 0.00959 | -0.034 | -93.7331
-10 | -0.858 | 0.00915 | -0.0321 | -93.7705
-9.5 | -0.8159 | 0.00877 | -0.0304 | -93.0331
-9 | -0.7731 | 0.00843 | -0.0288 | -91.7082
-8.5 | -0.7314 | 0.00808 | -0.0268 | -90.5198
-8 | -0.691 | 0.00776 | -0.0244 | -89.0464
-7.5 | -0.6535 | 0.00752 | -0.0212 | -86.9016
-7 | -0.6061 | 0.00725 | -0.0202 | -83.6
-6.5 | -0.5561 | 0.007 | -0.0196 | -79.4429
-6 | -0.5045 | 0.00679 | -0.0194 | -74.3004
-5.5 | -0.4517 | 0.00659 | -0.0194 | -68.5432
-5 | -0.3984 | 0.00641 | -0.0195 | -62.1529
-4.5 | -0.3446 | 0.00622 | -0.0197 | -55.4019
-4 | -0.2893 | 0.00604 | -0.0202 | -47.8974
-3.5 | -0.2339 | 0.00586 | -0.0207 | -39.9147
-3 | -0.1779 | 0.00571 | -0.0213 | -31.1559
-2.5 | -0.1219 | 0.00556 | -0.0219 | -21.9245
-2 | -0.0674 | 0.0053 | -0.0223 | -12.717
-1.5 | -0.0131 | 0.005 | -0.0226 | -2.62
-1 | 0.0385 | 0.00454 | -0.0224 | 8.4802
-0.5 | 0.0916 | 0.00415 | -0.0226 | 22.0723
0 | 0.1429 | 0.00355 | -0.0226 | 40.2535
0.5 | 0.1933 | 0.00295 | -0.0224 | 65.5254
1 | 0.2491 | 0.00323 | -0.0231 | 77.1207
1.5 | 0.305 | 0.00349 | -0.0238 | 87.3926
2 | 0.3543 | 0.00411 | -0.0233 | 86.2044
2.5 | 0.4016 | 0.00473 | -0.0224 | 84.9049
3 | 0.4504 | 0.00519 | -0.0217 | 86.7823
3.5 | 0.4964 | 0.00569 | -0.0205 | 87.2408
4.5 | 0.5791 | 0.0067 | -0.0162 | 86.4328
5 | 0.606 | 0.00716 | -0.011 | 84.6369
5.5 | 0.64 | 0.00757 | -0.0074 | 84.5443
6 | 0.6795 | 0.00794 | -0.005 | 85.5793
6.5 | 0.7208 | 0.00832 | -0.0031 | 86.6346
7 | 0.7617 | 0.00874 | -0.0012 | 87.151
7.5 | 0.8026 | 0.00918 | 0.0006 | 87.4292
8 | 0.8431 | 0.00967 | 0.0024 | 87.1872
8.5 | 0.8827 | 0.01018 | 0.0042 | 86.7092
9 | 0.923 | 0.01071 | 0.0059 | 86.1811
9.5 | 0.9621 | 0.01128 | 0.0076 | 85.2926
10 | 1 | 0.01193 | 0.0095 | 83.8223
10.5 | 1.0385 | 0.01259 | 0.0112 | 82.4861
11 | 1.0753 | 0.01332 | 0.013 | 80.7282
11.5 | 1.114 | 0.01398 | 0.0145 | 79.6853
12 | 1.1493 | 0.0148 | 0.0163 | 77.6554
12.5 | 1.1857 | 0.01561 | 0.0179 | 75.9577
13 | 1.2188 | 0.01658 | 0.0199 | 73.5103
13.5 | 1.2518 | 0.0176 | 0.0217 | 71.125
14 | 1.2862 | 0.01859 | 0.0233 | 69.1877
14.5 | 1.3184 | 0.0197 | 0.0249 | 66.9239
15 | 1.3525 | 0.02077 | 0.0263 | 65.118
15.5 | 1.3828 | 0.02204 | 0.028 | 62.7405
16 | 1.4148 | 0.0233 | 0.0293 | 60.721
16.5 | 1.4425 | 0.0248 | 0.031 | 58.1653
17 | 1.4679 | 0.02652 | 0.0327 | 55.3507
17.5 | 1.493 | 0.0283 | 0.0343 | 52.7562
18 | 1.5165 | 0.03024 | 0.0358 | 50.1488
19 | 1.5644 | 0.03426 | 0.0382 | 45.6626
19.5 | 1.5869 | 0.03643 | 0.0392 | 43.5603
20 | 1.6075 | 0.03877 | 0.0403 | 41.4625

## 131. Re 16M Mach 0.10 (1)
BIGFOIL.COM POLAR EXPORT
NACA66-218 a=0.2
NACA66-218 a=0.2 |  |  |  | Cl Max: | 1.393 | at alpha= | 14.5 | deg
JavaFoil+Calcfoil stall+Eppler ext transition |  |  |  | L/D Max: | 103.38 | at alpha= | 8.5 | deg
Re: | 16000000 |  |  | Cd Min: | 0.00466 | at alpha= | 1.5 | deg
Mach: | 0.1 |  |  | Cl=0 at alpha= | -1.1032 | deg
|  |  |  | @ Cl=0.1, Cd= | 0.0055283
|  |  |  | @ Cl=0.4, Cd= | 0.0055532
|  |  |  | @ Cl=0.6, Cd= | 0.0069576
alpha (deg) | Cl | Cd | Cm | Cl/Cd
-20 | -0.88 | 0.13046 | 0.02 | -6.748
-19.5 | -0.91 | 0.12197 | 0.019 | -7.463
-19 | -0.959 | 0.09535 | 0.021 | -10.061
-18.5 | -1.039 | 0.05471 | 0.023 | -18.986
-18 | -1.116 | 0.02722 | 0.024 | -40.986
-17.5 | -1.136 | 0.02458 | 0.023 | -46.221
-17 | -1.151 | 0.02321 | 0.022 | -49.579
-16.5 | -1.165 | 0.02126 | 0.021 | -54.802
-16 | -1.177 | 0.01939 | 0.02 | -60.711
-15.5 | -1.184 | 0.01808 | 0.019 | -65.5
-15 | -1.188 | 0.0167 | 0.018 | -71.134
-14.5 | -1.187 | 0.01576 | 0.017 | -75.303
-14 | -1.178 | 0.01492 | 0.016 | -78.989
-13.5 | -1.166 | 0.01408 | 0.015 | -82.782
-13 | -1.149 | 0.01338 | 0.014 | -85.892
-12.5 | -1.129 | 0.01273 | 0.012 | -88.69
-12 | -1.106 | 0.01216 | 0.011 | -90.937
-11.5 | -1.078 | 0.0117 | 0.01 | -92.209
-11 | -1.048 | 0.01114 | 0.009 | -94.099
-10.5 | -1.014 | 0.01067 | 0.008 | -95.11
-10 | -0.978 | 0.01023 | 0.006 | -95.591
-9.5 | -0.938 | 0.00977 | 0.005 | -95.995
-9 | -0.895 | 0.00937 | 0.004 | -95.56
-8.5 | -0.85 | 0.00899 | 0.003 | -94.498
-8 | -0.802 | 0.00865 | 0.002 | -92.765
-7.5 | -0.752 | 0.00834 | 0 | -90.235
-7 | -0.7 | 0.00801 | -0.001 | -87.479
-6.5 | -0.647 | 0.00772 | -0.002 | -83.779
-6 | -0.591 | 0.0074 | -0.004 | -79.894
-5.5 | -0.535 | 0.00717 | -0.005 | -74.561
-5 | -0.477 | 0.00699 | -0.006 | -68.157
-4.5 | -0.418 | 0.00678 | -0.007 | -61.632
-4 | -0.358 | 0.00584 | -0.009 | -61.312
-3.5 | -0.298 | 0.00605 | -0.01 | -49.151
-3 | -0.237 | 0.00696 | -0.011 | -34.014
-2.5 | -0.175 | 0.00688 | -0.013 | -25.39
-2 | -0.112 | 0.00682 | -0.014 | -16.462
-1.5 | -0.05 | 0.00576 | -0.015 | -8.654
-1 | 0.013 | 0.00572 | -0.017 | 2.222
-0.5 | 0.075 | 0.00556 | -0.018 | 13.555
0 | 0.138 | 0.00548 | -0.019 | 25.206
0.5 | 0.201 | 0.00504 | -0.021 | 39.849
1 | 0.263 | 0.00479 | -0.022 | 54.927
1.5 | 0.324 | 0.00466 | -0.023 | 69.532
2 | 0.385 | 0.0055 | -0.025 | 70.131
2.5 | 0.447 | 0.00572 | -0.026 | 78.196
3 | 0.508 | 0.00595 | -0.027 | 85.432
3.5 | 0.569 | 0.00622 | -0.029 | 91.41
4 | 0.627 | 0.0076 | -0.03 | 82.609
4.5 | 0.687 | 0.00789 | -0.031 | 86.988
5 | 0.745 | 0.00817 | -0.032 | 91.136
5.5 | 0.802 | 0.00851 | -0.034 | 94.254
6 | 0.859 | 0.00884 | -0.035 | 97.17
6.5 | 0.914 | 0.00919 | -0.036 | 99.498
7 | 0.968 | 0.00958 | -0.037 | 100.993
7.5 | 1.019 | 0.00998 | -0.039 | 102.109
8 | 1.067 | 0.01038 | -0.04 | 102.803
8.5 | 1.114 | 0.01077 | -0.041 | 103.38
9 | 1.157 | 0.0113 | -0.042 | 102.38
9.5 | 1.197 | 0.01177 | -0.043 | 101.758
10 | 1.235 | 0.01226 | -0.045 | 100.735
10.5 | 1.268 | 0.01286 | -0.046 | 98.611
11 | 1.298 | 0.01355 | -0.047 | 95.833
11.5 | 1.324 | 0.01433 | -0.048 | 92.415
12 | 1.346 | 0.01498 | -0.049 | 89.843
12.5 | 1.364 | 0.01582 | -0.05 | 86.215
13 | 1.377 | 0.01661 | -0.052 | 82.938
13.5 | 1.387 | 0.01745 | -0.053 | 79.48
14 | 1.392 | 0.01849 | -0.054 | 75.269
14.5 | 1.393 | 0.01948 | -0.055 | 71.488
15 | 1.386 | 0.02074 | -0.056 | 66.803
15.5 | 1.373 | 0.02217 | -0.057 | 61.921
16 | 1.356 | 0.02316 | -0.058 | 58.571
16.5 | 1.335 | 0.02496 | -0.059 | 53.486
17 | 1.311 | 0.02659 | -0.06 | 49.298
17.5 | 1.284 | 0.02811 | -0.061 | 45.685
18 | 1.254 | 0.03007 | -0.062 | 41.711
18.5 | 1.217 | 0.03418 | -0.062 | 35.621
19 | 1.182 | 0.03728 | -0.063 | 31.699
19.5 | 1.15 | 0.03829 | -0.064 | 30.029

## 132. Re 16M Mach 0.10 (2)
BIGFOIL.COM POLAR EXPORT
NACA66-218 a=0.2
NACA66-218 a=0.2 |  |  |  | Cl Max: | 1.6071 | at alpha= | 20 | deg
XFOIL ncrit=9 |  |  |  | L/D Max: | 88.2184 | at alpha= | 1.5 | deg
Re: | 16000000 |  |  | Cd Min: | 0.0405 | at alpha= | 20 | deg
Mach: | 0.1 |  |  | Cl=0 at alpha= | -1.3791 | deg
|  |  |  | @ Cl=0.1, Cd= | 0.0039466
|  |  |  | @ Cl=0.4, Cd= | 0.0046814
|  |  |  | @ Cl=0.6, Cd= | 0.0071737
alpha (deg) | Cl | Cd | Cm | Cl/Cd
-20 | -1.5632 | 0.02821 | -0.0698 | -55.413
-19.5 | -1.5363 | 0.02648 | -0.0683 | -58.0174
-19 | -1.5098 | 0.02482 | -0.0666 | -60.83
-18.5 | -1.4814 | 0.02332 | -0.0649 | -63.5249
-18 | -1.4504 | 0.02201 | -0.0633 | -65.8973
-17.5 | -1.4228 | 0.02055 | -0.0612 | -69.236
-17 | -1.3936 | 0.01925 | -0.0591 | -72.3948
-16.5 | -1.3605 | 0.01816 | -0.0572 | -74.9174
-16 | -1.3268 | 0.01715 | -0.0553 | -77.3644
-15.5 | -1.2928 | 0.01617 | -0.0534 | -79.9505
-15 | -1.2565 | 0.01534 | -0.0516 | -81.91
-14.5 | -1.2193 | 0.01455 | -0.0498 | -83.8007
-14 | -1.1805 | 0.01383 | -0.0481 | -85.3579
-13.5 | -1.1428 | 0.01312 | -0.0463 | -87.1037
-13 | -1.1014 | 0.01255 | -0.0448 | -87.761
-12.5 | -1.0618 | 0.01194 | -0.0431 | -88.928
-12 | -1.0212 | 0.01136 | -0.0414 | -89.8944
-11.5 | -0.9815 | 0.01075 | -0.0394 | -91.3023
-11 | -0.9411 | 0.01021 | -0.0375 | -92.1743
-10.5 | -0.8993 | 0.00974 | -0.0358 | -92.3306
-10 | -0.858 | 0.00927 | -0.0339 | -92.5566
-9.5 | -0.8158 | 0.00887 | -0.0321 | -91.9729
-9 | -0.7726 | 0.00852 | -0.0304 | -90.6808
-8.5 | -0.7301 | 0.00816 | -0.0284 | -89.473
-8 | -0.6884 | 0.00783 | -0.0263 | -87.9183
-7.5 | -0.6506 | 0.00754 | -0.0231 | -86.2865
-7 | -0.6068 | 0.00728 | -0.0211 | -83.3516
-6.5 | -0.5571 | 0.00703 | -0.0204 | -79.2461
-6 | -0.5056 | 0.00681 | -0.0201 | -74.2438
-5.5 | -0.4527 | 0.00661 | -0.02 | -68.4871
-5 | -0.3992 | 0.00643 | -0.02 | -62.084
-4.5 | -0.3453 | 0.00623 | -0.0202 | -55.4254
-4 | -0.2899 | 0.00605 | -0.0206 | -47.9174
-3.5 | -0.2342 | 0.00587 | -0.021 | -39.8978
-3 | -0.178 | 0.00572 | -0.0216 | -31.1189
-2.5 | -0.1218 | 0.00557 | -0.0222 | -21.8671
-2 | -0.067 | 0.00532 | -0.0225 | -12.594
-1.5 | -0.0125 | 0.005 | -0.0228 | -2.5
-1 | 0.0392 | 0.00454 | -0.0226 | 8.6344
0 | 0.1437 | 0.00352 | -0.0227 | 40.8239
0.5 | 0.1947 | 0.00294 | -0.0226 | 66.2245
1 | 0.2509 | 0.00322 | -0.0233 | 77.9193
1.5 | 0.307 | 0.00348 | -0.0239 | 88.2184
2 | 0.3565 | 0.00411 | -0.0234 | 86.7397
2.5 | 0.4037 | 0.00473 | -0.0224 | 85.3488
3 | 0.4524 | 0.0052 | -0.0217 | 87
3.5 | 0.4983 | 0.0057 | -0.0204 | 87.4211
4.5 | 0.5794 | 0.00674 | -0.0156 | 85.9644
5 | 0.6022 | 0.00722 | -0.0095 | 83.4072
5.5 | 0.6374 | 0.00765 | -0.0061 | 83.3203
6 | 0.6775 | 0.00803 | -0.0038 | 84.3711
6.5 | 0.7192 | 0.00842 | -0.0019 | 85.4157
7 | 0.7601 | 0.00886 | 0.0001 | 85.7901
7.5 | 0.8015 | 0.00931 | 0.0018 | 86.0902
8 | 0.843 | 0.0098 | 0.0035 | 86.0204
8.5 | 0.8825 | 0.01034 | 0.0055 | 85.3482
9 | 0.9222 | 0.0109 | 0.0073 | 84.6055
9.5 | 0.9629 | 0.01145 | 0.0089 | 84.0961
10 | 1.0002 | 0.01215 | 0.0109 | 82.321
10.5 | 1.0383 | 0.01285 | 0.0127 | 80.8016
11 | 1.0767 | 0.01355 | 0.0144 | 79.4613
11.5 | 1.1138 | 0.01431 | 0.0162 | 77.8337
12 | 1.1509 | 0.01509 | 0.0179 | 76.2691
13 | 1.2209 | 0.01694 | 0.0216 | 72.072
13.5 | 1.2531 | 0.01804 | 0.0236 | 69.4623
14 | 1.2886 | 0.01903 | 0.0251 | 67.7141
14.5 | 1.3211 | 0.02018 | 0.0269 | 65.4658
15 | 1.3541 | 0.02136 | 0.0285 | 63.3942
15.5 | 1.3858 | 0.02263 | 0.0301 | 61.2373
16 | 1.4149 | 0.02412 | 0.0318 | 58.6609
16.5 | 1.4453 | 0.02553 | 0.0333 | 56.6118
17 | 1.4689 | 0.02745 | 0.0352 | 53.5118
17.5 | 1.493 | 0.02938 | 0.037 | 50.8169
18 | 1.52 | 0.03119 | 0.0382 | 48.7336
18.5 | 1.5436 | 0.0333 | 0.0396 | 46.3544
19 | 1.5654 | 0.0356 | 0.041 | 43.9719
19.5 | 1.5885 | 0.03783 | 0.042 | 41.9905
20 | 1.6071 | 0.0405 | 0.0431 | 39.6815

## 133. Re 16M Mach 0.25 (1)
BIGFOIL.COM POLAR EXPORT
NACA66-218 a=0.2
NACA66-218 a=0.2 |  |  |  | Cl Max: | 1.313 | at alpha= | 12.5 | deg
JavaFoil+Calcfoil stall+Eppler ext transition |  |  |  | L/D Max: | 99.56 | at alpha= | 7.5 | deg
Re: | 16000000 |  |  | Cd Min: | 0.00444 | at alpha= | 0.5 | deg
Mach: | 0.25 |  |  | Cl=0 at alpha= | -1.1016 | deg
|  |  |  | @ Cl=0.1, Cd= | 0.0056217
|  |  |  | @ Cl=0.4, Cd= | 0.0056482
|  |  |  | @ Cl=0.6, Cd= | 0.006808
alpha (deg) | Cl | Cd | Cm | Cl/Cd
-18 | -0.641 | 0.15622 | 0.013 | -4.101
-17.5 | -0.687 | 0.14979 | 0.012 | -4.585
-17 | -0.73 | 0.1378 | 0.012 | -5.296
-16.5 | -0.79 | 0.0968 | 0.015 | -8.159
-16 | -0.823 | 0.09433 | 0.014 | -8.723
-15.5 | -0.896 | 0.0607 | 0.016 | -14.757
-15 | -1.017 | 0.02158 | 0.018 | -47.104
-14.5 | -1.049 | 0.01857 | 0.017 | -56.482
-14 | -1.066 | 0.01696 | 0.016 | -62.881
-13.5 | -1.075 | 0.01576 | 0.015 | -68.215
-13 | -1.077 | 0.01488 | 0.014 | -72.382
-12.5 | -1.073 | 0.01405 | 0.013 | -76.37
-12 | -1.064 | 0.01309 | 0.012 | -81.288
-11.5 | -1.049 | 0.01248 | 0.01 | -84.083
-11 | -1.029 | 0.01192 | 0.009 | -86.276
-10.5 | -1.004 | 0.01136 | 0.008 | -88.338
-10 | -0.974 | 0.01083 | 0.007 | -89.883
-9.5 | -0.939 | 0.01035 | 0.005 | -90.729
-9 | -0.901 | 0.00985 | 0.004 | -91.412
-8.5 | -0.859 | 0.00943 | 0.003 | -91.087
-8 | -0.813 | 0.00916 | 0.002 | -88.713
-7.5 | -0.764 | 0.00867 | 0 | -88.192
-7 | -0.713 | 0.00831 | -0.001 | -85.822
-6.5 | -0.66 | 0.00796 | -0.002 | -82.864
-6 | -0.604 | 0.00767 | -0.004 | -78.798
-5.5 | -0.547 | 0.00737 | -0.005 | -74.199
-5 | -0.488 | 0.00716 | -0.006 | -68.172
-4.5 | -0.428 | 0.00692 | -0.008 | -61.819
-4 | -0.367 | 0.00675 | -0.009 | -54.374
-3.5 | -0.305 | 0.00654 | -0.01 | -46.622
-3 | -0.242 | 0.00613 | -0.012 | -39.531
-2.5 | -0.179 | 0.00649 | -0.013 | -27.584
-2 | -0.115 | 0.00705 | -0.014 | -16.365
-1.5 | -0.051 | 0.00589 | -0.016 | -8.702
-1 | 0.013 | 0.00584 | -0.017 | 2.236
-0.5 | 0.077 | 0.00565 | -0.019 | 13.71
0 | 0.142 | 0.00557 | -0.02 | 25.483
0.5 | 0.206 | 0.00444 | -0.021 | 46.355
1 | 0.27 | 0.00515 | -0.023 | 52.381
1.5 | 0.332 | 0.00534 | -0.024 | 62.19
2 | 0.395 | 0.00563 | -0.025 | 70.268
2.5 | 0.458 | 0.00586 | -0.027 | 78.196
3 | 0.521 | 0.0061 | -0.028 | 85.411
3.5 | 0.583 | 0.0064 | -0.029 | 91.19
4 | 0.643 | 0.00784 | -0.031 | 82.053
4.5 | 0.704 | 0.00814 | -0.032 | 86.464
5 | 0.763 | 0.00846 | -0.033 | 90.27
5.5 | 0.822 | 0.00881 | -0.034 | 93.273
6 | 0.879 | 0.0092 | -0.036 | 95.57
6.5 | 0.935 | 0.00958 | -0.037 | 97.522
7 | 0.989 | 0.01 | -0.038 | 98.829
7.5 | 1.039 | 0.01044 | -0.04 | 99.56
8 | 1.087 | 0.01092 | -0.041 | 99.549
8.5 | 1.131 | 0.0114 | -0.042 | 99.208
9 | 1.172 | 0.01193 | -0.043 | 98.248
9.5 | 1.208 | 0.01252 | -0.045 | 96.495
10 | 1.24 | 0.01311 | -0.046 | 94.587
10.5 | 1.266 | 0.01387 | -0.047 | 91.333
11 | 1.287 | 0.0147 | -0.048 | 87.592
11.5 | 1.302 | 0.01552 | -0.049 | 83.925
12 | 1.311 | 0.01646 | -0.051 | 79.663
12.5 | 1.313 | 0.01732 | -0.052 | 75.852
13 | 1.308 | 0.01853 | -0.053 | 70.604
13.5 | 1.297 | 0.01961 | -0.054 | 66.115
14 | 1.278 | 0.02098 | -0.055 | 60.936
14.5 | 1.253 | 0.02238 | -0.056 | 55.973
15 | 1.215 | 0.02401 | -0.057 | 50.596
15.5 | 1.165 | 0.02658 | -0.058 | 43.822
16 | 1.109 | 0.02898 | -0.059 | 38.27
16.5 | 1.045 | 0.03236 | -0.059 | 32.301
17 | 0.977 | 0.0357 | -0.06 | 27.374
17.5 | 0.87 | 0.05785 | -0.057 | 15.037

## 134. Re 16M Mach 0.25 (2)
BIGFOIL.COM POLAR EXPORT
NACA66-218 a=0.2
NACA66-218 a=0.2 |  |  |  | Cl Max: | 1.5934 | at alpha= | 20 | deg
XFOIL ncrit=9 |  |  |  | L/D Max: | 91.9364 | at alpha= | 1.5 | deg
Re: | 16000000 |  |  | Cd Min: | 0.05181 | at alpha= | 20 | deg
Mach: | 0.25 |  |  | Cl=0 at alpha= | -1.4146 | deg
|  |  |  | @ Cl=0.1, Cd= | 0.004142
|  |  |  | @ Cl=0.4, Cd= | 0.0044382
|  |  |  | @ Cl=0.6, Cd= | 0.007759
alpha (deg) | Cl | Cd | Cm | Cl/Cd
-20 | -1.5535 | 0.03807 | -0.0929 | -40.8064
-19.5 | -1.5328 | 0.03507 | -0.0911 | -43.7069
-19 | -1.5147 | 0.03204 | -0.0888 | -47.2753
-18.5 | -1.49 | 0.0296 | -0.0864 | -50.3378
-18 | -1.4621 | 0.0275 | -0.084 | -53.1673
-17.5 | -1.437 | 0.0253 | -0.0812 | -56.7984
-17 | -1.408 | 0.02347 | -0.0783 | -59.9915
-16.5 | -1.3769 | 0.02179 | -0.0755 | -63.1895
-16 | -1.3451 | 0.02025 | -0.0726 | -66.4247
-15.5 | -1.3131 | 0.01881 | -0.0696 | -69.8086
-15 | -1.2745 | 0.01771 | -0.0671 | -71.965
-14.5 | -1.2381 | 0.01658 | -0.0643 | -74.6743
-14 | -1.1982 | 0.01563 | -0.0618 | -76.6603
-13.5 | -1.1583 | 0.01474 | -0.0593 | -78.5821
-13 | -1.1173 | 0.01393 | -0.0568 | -80.2082
-12.5 | -1.0745 | 0.01319 | -0.0546 | -81.4632
-12 | -1.0327 | 0.01246 | -0.0522 | -82.8812
-11.5 | -0.9883 | 0.01184 | -0.0502 | -83.4713
-11 | -0.9461 | 0.01118 | -0.0478 | -84.6243
-10.5 | -0.9033 | 0.01057 | -0.0455 | -85.4588
-10 | -0.86 | 0.01001 | -0.0432 | -85.9141
-9.5 | -0.8164 | 0.00949 | -0.041 | -86.0274
-9 | -0.7717 | 0.00903 | -0.0389 | -85.4596
-8.5 | -0.7266 | 0.00861 | -0.0368 | -84.3902
-8 | -0.6811 | 0.00822 | -0.0348 | -82.8589
-7.5 | -0.6362 | 0.00786 | -0.0326 | -80.9415
-7 | -0.5941 | 0.00747 | -0.0299 | -79.5315
-6.5 | -0.555 | 0.00718 | -0.0264 | -77.2981
-6 | -0.5088 | 0.00696 | -0.0243 | -73.1034
-5.5 | -0.4565 | 0.00674 | -0.0235 | -67.73
-5 | -0.4024 | 0.00655 | -0.0231 | -61.4351
-4.5 | -0.3481 | 0.00634 | -0.0228 | -54.9054
-4 | -0.2921 | 0.00613 | -0.0229 | -47.6509
-3.5 | -0.2351 | 0.00595 | -0.0232 | -39.5126
-3 | -0.178 | 0.00578 | -0.0235 | -30.7958
-2.5 | -0.1204 | 0.00563 | -0.024 | -21.3854
-2 | -0.0638 | 0.0054 | -0.0243 | -11.8148
-1.5 | -0.0091 | 0.00505 | -0.0242 | -1.802
-0.5 | 0.0975 | 0.00418 | -0.0239 | 23.3254
0 | 0.1482 | 0.00341 | -0.0234 | 43.4604
0.5 | 0.2024 | 0.00289 | -0.0235 | 70.0346
1 | 0.2605 | 0.00319 | -0.0242 | 81.6614
1.5 | 0.3181 | 0.00346 | -0.0248 | 91.9364
2 | 0.3693 | 0.00405 | -0.0243 | 91.1852
3 | 0.4634 | 0.00524 | -0.0215 | 88.4351
3.5 | 0.5092 | 0.00572 | -0.0197 | 89.021
4 | 0.5437 | 0.00637 | -0.0158 | 85.3532
5 | 0.5882 | 0.00761 | -0.0029 | 77.293
5.5 | 0.627 | 0.0081 | -0.0001 | 77.4074
6 | 0.669 | 0.00856 | 0.0021 | 78.1542
6.5 | 0.7121 | 0.00902 | 0.0041 | 78.9468
7 | 0.7544 | 0.00954 | 0.0062 | 79.0776
7.5 | 0.798 | 0.01005 | 0.0079 | 79.403
8 | 0.8391 | 0.01067 | 0.01 | 78.641
8.5 | 0.8801 | 0.01131 | 0.0121 | 77.8161
9 | 0.9227 | 0.01192 | 0.014 | 77.4077
9.5 | 0.9626 | 0.01263 | 0.0161 | 76.2154
10 | 1.0014 | 0.01343 | 0.0184 | 74.5644
10.5 | 1.0413 | 0.01422 | 0.0204 | 73.2278
11.5 | 1.1197 | 0.01594 | 0.0245 | 70.2447
12 | 1.1546 | 0.01705 | 0.027 | 67.7185
12.5 | 1.1929 | 0.01805 | 0.029 | 66.0886
13 | 1.2281 | 0.01925 | 0.0313 | 63.7974
13.5 | 1.2637 | 0.02046 | 0.0335 | 61.7644
14 | 1.2992 | 0.02175 | 0.0356 | 59.7333
14.5 | 1.3323 | 0.0232 | 0.0378 | 57.4267
15 | 1.3661 | 0.02468 | 0.0399 | 55.3525
15.5 | 1.3939 | 0.02655 | 0.0423 | 52.5009
16 | 1.4227 | 0.02847 | 0.0445 | 49.9719
16.5 | 1.4516 | 0.03044 | 0.0466 | 47.6873
17 | 1.4757 | 0.03284 | 0.0488 | 44.9361
17.5 | 1.5011 | 0.03524 | 0.0507 | 42.5965
18 | 1.5258 | 0.03782 | 0.0523 | 40.3437
18.5 | 1.5482 | 0.04063 | 0.0539 | 38.1048
19 | 1.567 | 0.04392 | 0.0554 | 35.6785
19.5 | 1.5772 | 0.04802 | 0.0566 | 32.8446
20 | 1.5934 | 0.05181 | 0.0574 | 30.7547

## 135. Re 16M Mach 0.50 (1)
BIGFOIL.COM POLAR EXPORT
NACA66-218 a=0.2
NACA66-218 a=0.2 |  |  |  | Cl Max: | 1.189 | at alpha= | 20 | deg
JavaFoil+Calcfoil stall+Eppler ext transition |  |  |  | L/D Max: | 89.447 | at alpha= | 3.5 | deg
Re: | 16000000 |  |  | Cd Min: | 0.00513 | at alpha= | 0 | deg
Mach: | 0.5 |  |  | Cl=0 at alpha= | -1.1042 | deg
|  |  |  | @ Cl=0.1, Cd= | 0.0056837
|  |  |  | @ Cl=0.4, Cd= | 0.0060177
|  |  |  | @ Cl=0.6, Cd= | 0.0069865
alpha (deg) | Cl | Cd | Cm | Cl/Cd
-20 | -1.066 | 0.18303 | 0.021 | -5.825
-19.5 | -1.038 | 0.17038 | 0.02 | -6.09
-19 | -1.009 | 0.1657 | 0.019 | -6.091
-18.5 | -0.981 | 0.15978 | 0.018 | -6.138
-18 | -0.955 | 0.14903 | 0.017 | -6.408
-17.5 | -0.928 | 0.1378 | 0.017 | -6.736
-17 | -0.898 | 0.13578 | 0.015 | -6.613
-16.5 | -0.869 | 0.12932 | 0.014 | -6.722
-16 | -0.841 | 0.123 | 0.013 | -6.84
-15.5 | -0.821 | 0.10529 | 0.014 | -7.794
-15 | -0.794 | 0.09816 | 0.013 | -8.084
-14.5 | -0.81 | 0.05988 | 0.016 | -13.533
-14 | -0.847 | 0.02772 | 0.017 | -30.562
-13.5 | -0.832 | 0.02059 | 0.017 | -40.426
-13 | -0.672 | 0.09399 | 0.008 | -7.147
-12.5 | -0.645 | 0.08547 | 0.008 | -7.547
-12 | -0.623 | 0.07338 | 0.008 | -8.486
-11.5 | -0.588 | 0.07482 | 0.006 | -7.86
-11 | -0.674 | 0.01553 | 0.01 | -43.366
-10.5 | -0.642 | 0.01437 | 0.009 | -44.673
-10 | -0.609 | 0.01337 | 0.007 | -45.563
-9.5 | -0.475 | 0.06318 | 0.003 | -7.514
-9 | -0.535 | 0.01421 | 0.005 | -37.624
-8.5 | -0.509 | 0.01216 | 0.003 | -41.81
-8 | -0.742 | 0.01132 | 0.002 | -65.567
-7.5 | -0.758 | 0.01061 | 0 | -71.44
-7 | -0.737 | 0.00994 | -0.001 | -74.13
-6.5 | -0.698 | 0.0094 | -0.003 | -74.335
-6 | -0.65 | 0.0089 | -0.004 | -73.013
-5.5 | -0.594 | 0.00841 | -0.006 | -70.643
-5 | -0.534 | 0.00802 | -0.007 | -66.634
-4.5 | -0.471 | 0.00771 | -0.008 | -61.036
-4 | -0.405 | 0.00746 | -0.01 | -54.258
-3.5 | -0.337 | 0.0072 | -0.012 | -46.812
-3 | -0.268 | 0.00732 | -0.013 | -36.675
-2.5 | -0.198 | 0.0074 | -0.015 | -26.794
-2 | -0.128 | 0.0071 | -0.016 | -17.994
-1.5 | -0.057 | 0.00729 | -0.018 | -7.797
-1 | 0.015 | 0.00572 | -0.019 | 2.545
-0.5 | 0.087 | 0.00581 | -0.021 | 14.917
0 | 0.157 | 0.00513 | -0.022 | 30.661
0.5 | 0.228 | 0.00537 | -0.024 | 42.522
1 | 0.299 | 0.00559 | -0.025 | 53.499
1.5 | 0.368 | 0.00586 | -0.027 | 62.917
2 | 0.439 | 0.00621 | -0.028 | 70.621
2.5 | 0.508 | 0.00652 | -0.03 | 78.009
3 | 0.578 | 0.00687 | -0.031 | 84.143
3.5 | 0.646 | 0.00723 | -0.032 | 89.447
4 | 0.712 | 0.00899 | -0.034 | 79.295
4.5 | 0.778 | 0.00942 | -0.035 | 82.619
5 | 0.842 | 0.00991 | -0.037 | 84.937
5.5 | 0.904 | 0.01041 | -0.038 | 86.762
6 | 0.962 | 0.01098 | -0.04 | 87.595
6.5 | 1.017 | 0.01158 | -0.041 | 87.768
7 | 1.066 | 0.01221 | -0.043 | 87.265
7.5 | 1.102 | 0.01299 | -0.044 | 84.797
8 | 1.122 | 0.01382 | -0.045 | 81.161
8.5 | 1.114 | 0.01476 | -0.047 | 75.468
9 | 1.039 | 0.01637 | -0.048 | 63.453
9.5 | 0.716 | 0.01844 | -0.049 | 38.826
10 | 0.751 | 0.01795 | -0.051 | 41.817
10.5 | 0.782 | 0.0196 | -0.052 | 39.906
11 | 0.808 | 0.0232 | -0.053 | 34.808
11.5 | 0.71 | 0.07822 | -0.029 | 9.075
12 | 0.878 | 0.02241 | -0.056 | 39.181
12.5 | 0.908 | 0.02449 | -0.057 | 37.086
13 | 0.936 | 0.02749 | -0.058 | 34.062
13.5 | 0.958 | 0.03308 | -0.059 | 28.969
14 | 1 | 0.02891 | -0.061 | 34.589
14.5 | 1.025 | 0.03303 | -0.061 | 31.037
15 | 1.051 | 0.03711 | -0.062 | 28.326
15.5 | 1.004 | 0.07367 | -0.056 | 13.632
16 | 0.965 | 0.12338 | -0.042 | 7.822
16.5 | 0.998 | 0.12616 | -0.045 | 7.911
17 | 1.028 | 0.13214 | -0.046 | 7.778
17.5 | 1.047 | 0.14876 | -0.044 | 7.041
18 | 1.078 | 0.15099 | -0.047 | 7.139
18.5 | 1.109 | 0.15598 | -0.049 | 7.112
19 | 1.13 | 0.18281 | -0.048 | 6.18
19.5 | 1.159 | 0.18621 | -0.049 | 6.223
20 | 1.189 | 0.18922 | -0.051 | 6.283

## 136. Re 16M Mach 0.50 (2)
BIGFOIL.COM POLAR EXPORT
NACA66-218 a=0.2
NACA66-218 a=0.2 |  |  |  | Cl Max: | 1.1455 | at alpha= | 12.5 | deg
XFOIL ncrit=9 |  |  |  | L/D Max: | 105.431 | at alpha= | 1.5 | deg
Re: | 16000000 |  |  | Cd Min: | 0.1369 | at alpha= | 17.5 | deg
Mach: | 0.5 |  |  | Cl=0 at alpha= | -1.6483 | deg
|  |  |  | @ Cl=0.1, Cd= | 0.0044091
|  |  |  | @ Cl=0.4, Cd= | 0.0038152
|  |  |  | @ Cl=0.6, Cd= | 0.011114
alpha (deg) | Cl | Cd | Cm | Cl/Cd
-15.5 | -0.5518 | 0.12036 | -0.072 | -4.5846
-15 | -0.5635 | 0.10851 | -0.0796 | -5.1931
-14.5 | -0.5839 | 0.09554 | -0.0881 | -6.1116
-14 | -0.6039 | 0.08171 | -0.0971 | -7.3908
-13.5 | -0.6196 | 0.06915 | -0.1064 | -8.9602
-13 | -0.6548 | 0.0569 | -0.1139 | -11.5079
-12.5 | -0.6886 | 0.04731 | -0.1167 | -14.5551
-12 | -0.7234 | 0.0393 | -0.1158 | -18.4071
-11.5 | -0.7615 | 0.0322 | -0.1118 | -23.6491
-11 | -0.7984 | 0.02582 | -0.1051 | -30.9218
-10.5 | -0.822 | 0.02033 | -0.0971 | -40.4329
-10 | -0.8153 | 0.01665 | -0.0895 | -48.967
-9.5 | -0.7937 | 0.01434 | -0.0823 | -55.3487
-9 | -0.7594 | 0.01279 | -0.0761 | -59.3745
-8.5 | -0.7132 | 0.01175 | -0.0714 | -60.6979
-8 | -0.6652 | 0.01086 | -0.0671 | -61.2523
-7.5 | -0.6138 | 0.01014 | -0.0635 | -60.5325
-7 | -0.5607 | 0.00952 | -0.0603 | -58.8971
-6.5 | -0.5092 | 0.00892 | -0.0571 | -57.0852
-6 | -0.4577 | 0.00837 | -0.0541 | -54.6834
-5.5 | -0.4053 | 0.00789 | -0.0514 | -51.3688
-5 | -0.3527 | 0.00745 | -0.0488 | -47.3423
-4.5 | -0.3 | 0.00706 | -0.0463 | -42.4929
-4 | -0.2499 | 0.00666 | -0.0434 | -37.5225
-3.5 | -0.2008 | 0.00633 | -0.0403 | -31.722
-3 | -0.1559 | 0.00614 | -0.0363 | -25.3909
-2.5 | -0.0975 | 0.00596 | -0.0351 | -16.3591
-2 | -0.0377 | 0.00575 | -0.0343 | -6.5565
-1.5 | 0.0159 | 0.00533 | -0.0325 | 2.9831
-1 | 0.067 | 0.00476 | -0.0303 | 14.0756
-0.5 | 0.1206 | 0.00419 | -0.0287 | 28.7828
0 | 0.1641 | 0.00289 | -0.0256 | 56.782
0.5 | 0.2355 | 0.00289 | -0.0272 | 81.4879
1 | 0.3056 | 0.00303 | -0.0287 | 100.8581
1.5 | 0.3669 | 0.00348 | -0.0285 | 105.431
2 | 0.4222 | 0.00404 | -0.0271 | 104.505
2.5 | 0.4721 | 0.0046 | -0.0245 | 102.6304
3 | 0.495 | 0.00541 | -0.0167 | 91.4972
3.5 | 0.5019 | 0.00618 | -0.0057 | 81.2136
4 | 0.5187 | 0.00727 | 0.0025 | 71.348
4.5 | 0.5311 | 0.0087 | 0.0109 | 61.046
5 | 0.5516 | 0.01009 | 0.0177 | 54.668
5.5 | 0.5923 | 0.01099 | 0.0213 | 53.8944
6 | 0.6393 | 0.01175 | 0.0239 | 54.4085
6.5 | 0.6864 | 0.01255 | 0.0266 | 54.6932
7 | 0.7354 | 0.01332 | 0.0291 | 55.2102
7.5 | 0.7821 | 0.01425 | 0.0319 | 54.8842
8 | 0.8288 | 0.01523 | 0.0349 | 54.4189
8.5 | 0.8772 | 0.01623 | 0.0376 | 54.0481
9 | 0.9226 | 0.01743 | 0.0409 | 52.9317
9.5 | 0.9699 | 0.01861 | 0.044 | 52.1171
10 | 1.0127 | 0.02007 | 0.0477 | 50.4584
10.5 | 1.0568 | 0.02155 | 0.0514 | 49.0394
11 | 1.0971 | 0.02331 | 0.0555 | 47.0656
11.5 | 1.1283 | 0.02565 | 0.0602 | 43.9883
12 | 1.1451 | 0.02888 | 0.0658 | 39.6503
12.5 | 1.1455 | 0.03323 | 0.0715 | 34.4719
13 | 1.1285 | 0.03904 | 0.0767 | 28.9062
13.5 | 1.1046 | 0.046 | 0.0803 | 24.013
14 | 1.0714 | 0.05461 | 0.0816 | 19.6191
14.5 | 1.0401 | 0.06419 | 0.0803 | 16.2035
15 | 1.0071 | 0.07506 | 0.0766 | 13.4173
15.5 | 0.9758 | 0.08693 | 0.0708 | 11.2251
16 | 0.9491 | 0.09918 | 0.0636 | 9.5695
16.5 | 0.9257 | 0.11181 | 0.0557 | 8.2792
17 | 0.9042 | 0.12468 | 0.0472 | 7.2522
17.5 | 0.8904 | 0.1369 | 0.0392 | 6.504

## 137. Re 18M Mach 0.00 (1)
BIGFOIL.COM POLAR EXPORT
NACA66-218 a=0.2
NACA66-218 a=0.2 |  |  |  | Cl Max: | 1.409 | at alpha= | 14.5 | deg
JavaFoil+Calcfoil stall+Eppler ext transition |  |  |  | L/D Max: | 106.386 | at alpha= | 8.5 | deg
Re: | 18000000 |  |  | Cd Min: | 0.0047 | at alpha= | 1.5 | deg
Mach: | 0 |  |  | Cl=0 at alpha= | -1.1032 | deg
|  |  |  | @ Cl=0.1, Cd= | 0.0058476
|  |  |  | @ Cl=0.4, Cd= | 0.0055325
|  |  |  | @ Cl=0.6, Cd= | 0.0068761
alpha (deg) | Cl | Cd | Cm | Cl/Cd
-20 | -0.953 | 0.10669 | 0.022 | -8.93
-19.5 | -0.989 | 0.09124 | 0.022 | -10.843
-19 | -1.047 | 0.06325 | 0.023 | -16.56
-18.5 | -1.132 | 0.03144 | 0.024 | -36.017
-18 | -1.16 | 0.0254 | 0.024 | -45.651
-17.5 | -1.175 | 0.02319 | 0.023 | -50.682
-17 | -1.188 | 0.0213 | 0.022 | -55.789
-16.5 | -1.198 | 0.01975 | 0.021 | -60.643
-16 | -1.205 | 0.0182 | 0.02 | -66.217
-15.5 | -1.208 | 0.01707 | 0.019 | -70.761
-15 | -1.208 | 0.01588 | 0.018 | -76.066
-14.5 | -1.203 | 0.01503 | 0.017 | -80.061
-14 | -1.193 | 0.01421 | 0.016 | -83.932
-13.5 | -1.177 | 0.01351 | 0.015 | -87.123
-13 | -1.158 | 0.01288 | 0.014 | -89.931
-12.5 | -1.136 | 0.01228 | 0.012 | -92.546
-12 | -1.111 | 0.01167 | 0.011 | -95.223
-11.5 | -1.082 | 0.01129 | 0.01 | -95.859
-11 | -1.051 | 0.01076 | 0.009 | -97.608
-10.5 | -1.016 | 0.01031 | 0.008 | -98.482
-10 | -0.978 | 0.0099 | 0.006 | -98.775
-9.5 | -0.937 | 0.00947 | 0.005 | -99.029
-9 | -0.894 | 0.00912 | 0.004 | -98.076
-8.5 | -0.848 | 0.00876 | 0.003 | -96.833
-8 | -0.8 | 0.00841 | 0.002 | -95.155
-7.5 | -0.75 | 0.00813 | 0 | -92.325
-7 | -0.698 | 0.0078 | -0.001 | -89.49
-6.5 | -0.645 | 0.00751 | -0.002 | -85.843
-6 | -0.589 | 0.00724 | -0.004 | -81.384
-5.5 | -0.533 | 0.00704 | -0.005 | -75.675
-5 | -0.475 | 0.00685 | -0.006 | -69.37
-4.5 | -0.416 | 0.00588 | -0.007 | -70.768
-4 | -0.357 | 0.0064 | -0.009 | -55.756
-3.5 | -0.297 | 0.00695 | -0.01 | -42.692
-3 | -0.235 | 0.00689 | -0.011 | -34.173
-2.5 | -0.174 | 0.00688 | -0.013 | -25.263
-2 | -0.112 | 0.00681 | -0.014 | -16.42
-1.5 | -0.05 | 0.00619 | -0.015 | -8.014
-1 | 0.013 | 0.00588 | -0.017 | 2.149
-0.5 | 0.075 | 0.0059 | -0.018 | 12.715
0 | 0.137 | 0.00577 | -0.019 | 23.831
0.5 | 0.2 | 0.00567 | -0.021 | 35.224
1 | 0.262 | 0.00479 | -0.022 | 54.645
1.5 | 0.322 | 0.0047 | -0.023 | 68.659
2 | 0.384 | 0.00548 | -0.025 | 70.014
2.5 | 0.445 | 0.00568 | -0.026 | 78.387
3 | 0.506 | 0.00589 | -0.027 | 85.946
3.5 | 0.566 | 0.00615 | -0.028 | 92.117
4 | 0.625 | 0.00741 | -0.03 | 84.298
4.5 | 0.684 | 0.00768 | -0.031 | 89.04
5 | 0.742 | 0.00797 | -0.032 | 93.066
5.5 | 0.799 | 0.00827 | -0.033 | 96.617
6 | 0.856 | 0.00861 | -0.035 | 99.314
6.5 | 0.911 | 0.00895 | -0.036 | 101.706
7 | 0.964 | 0.00932 | -0.037 | 103.48
7.5 | 1.015 | 0.00967 | -0.038 | 104.987
8 | 1.064 | 0.01009 | -0.04 | 105.526
8.5 | 1.111 | 0.01044 | -0.041 | 106.386
9 | 1.155 | 0.01088 | -0.042 | 106.19
9.5 | 1.196 | 0.0114 | -0.043 | 104.915
10 | 1.234 | 0.01186 | -0.045 | 104.034
10.5 | 1.268 | 0.01246 | -0.046 | 101.798
11 | 1.3 | 0.01308 | -0.047 | 99.317
11.5 | 1.327 | 0.01382 | -0.048 | 95.98
12 | 1.35 | 0.01444 | -0.049 | 93.511
12.5 | 1.37 | 0.01521 | -0.05 | 90.088
13 | 1.386 | 0.01596 | -0.051 | 86.848
13.5 | 1.398 | 0.01684 | -0.052 | 82.997
14 | 1.406 | 0.01773 | -0.054 | 79.286
14.5 | 1.409 | 0.0188 | -0.055 | 74.984
15 | 1.406 | 0.02001 | -0.056 | 70.27
15.5 | 1.397 | 0.02113 | -0.057 | 66.129
16 | 1.385 | 0.02237 | -0.058 | 61.933
16.5 | 1.369 | 0.02369 | -0.059 | 57.793
17 | 1.35 | 0.02513 | -0.06 | 53.7
17.5 | 1.326 | 0.02722 | -0.06 | 48.703
18 | 1.301 | 0.02911 | -0.061 | 44.688
18.5 | 1.273 | 0.03125 | -0.062 | 40.736
19 | 1.242 | 0.03404 | -0.063 | 36.489
19.5 | 1.21 | 0.03689 | -0.064 | 32.808

## 138. Re 18M Mach 0.00 (2)
BIGFOIL.COM POLAR EXPORT
NACA66-218 a=0.2
NACA66-218 a=0.2 |  |  |  | Cl Max: | 1.6205 | at alpha= | 20 | deg
XFOIL ncrit=9 |  |  |  | L/D Max: | 90.2567 | at alpha= | 7.5 | deg
Re: | 18000000 |  |  | Cd Min: | 0.0378 | at alpha= | 20 | deg
Mach: | 0 |  |  | Cl=0 at alpha= | -1.3743 | deg
|  |  |  | @ Cl=0.1, Cd= | 0.0041107
|  |  |  | @ Cl=0.4, Cd= | 0.004797
|  |  |  | @ Cl=0.6, Cd= | 0.0069035
alpha (deg) | Cl | Cd | Cm | Cl/Cd
-20 | -1.5706 | 0.02624 | -0.0648 | -59.8552
-19.5 | -1.5447 | 0.02462 | -0.0633 | -62.7417
-19 | -1.5176 | 0.02313 | -0.0617 | -65.6118
-18.5 | -1.4867 | 0.02189 | -0.0603 | -67.9169
-18 | -1.4564 | 0.02066 | -0.0587 | -70.4937
-17.5 | -1.4277 | 0.01938 | -0.0568 | -73.6687
-17 | -1.3962 | 0.01828 | -0.055 | -76.3786
-16.5 | -1.3652 | 0.01718 | -0.0531 | -79.4645
-16 | -1.3299 | 0.01632 | -0.0515 | -81.489
-15.5 | -1.2973 | 0.01536 | -0.0495 | -84.4596
-15 | -1.2607 | 0.0146 | -0.0479 | -86.3493
-14.5 | -1.2232 | 0.01387 | -0.0463 | -88.1903
-14 | -1.1861 | 0.01317 | -0.0445 | -90.0607
-13.5 | -1.1467 | 0.01256 | -0.043 | -91.2978
-13 | -1.1071 | 0.01198 | -0.0415 | -92.4124
-12.5 | -1.0666 | 0.01143 | -0.04 | -93.3158
-12 | -1.0262 | 0.01089 | -0.0383 | -94.2332
-11.5 | -0.9871 | 0.01033 | -0.0364 | -95.5566
-11 | -0.9461 | 0.00984 | -0.0347 | -96.1484
-10.5 | -0.9047 | 0.0094 | -0.033 | -96.2447
-10 | -0.8644 | 0.00895 | -0.0311 | -96.581
-9.5 | -0.8228 | 0.00856 | -0.0292 | -96.1215
-9 | -0.7804 | 0.00822 | -0.0274 | -94.9392
-8.5 | -0.739 | 0.00788 | -0.0253 | -93.7817
-7.5 | -0.6583 | 0.00738 | -0.0203 | -89.2005
-7 | -0.61 | 0.00711 | -0.0195 | -85.7947
-6.5 | -0.5597 | 0.00687 | -0.019 | -81.4702
-6 | -0.5079 | 0.00666 | -0.0188 | -76.2613
-5.5 | -0.4548 | 0.00647 | -0.0188 | -70.2937
-5 | -0.4009 | 0.0063 | -0.0191 | -63.6349
-4.5 | -0.3467 | 0.00609 | -0.0193 | -56.9294
-4 | -0.2913 | 0.00591 | -0.0198 | -49.2893
-3.5 | -0.2356 | 0.00575 | -0.0204 | -40.9739
-3 | -0.1797 | 0.00561 | -0.021 | -32.0321
-2.5 | -0.1233 | 0.00546 | -0.0217 | -22.5824
-2 | -0.0676 | 0.00524 | -0.0222 | -12.9008
-1.5 | -0.0132 | 0.00496 | -0.0225 | -2.6613
-1 | 0.0393 | 0.00459 | -0.0226 | 8.5621
-0.5 | 0.0928 | 0.00419 | -0.0228 | 22.148
0.5 | 0.1908 | 0.00311 | -0.022 | 61.3505
1 | 0.2471 | 0.00331 | -0.0227 | 74.6526
1.5 | 0.3028 | 0.00362 | -0.0234 | 83.6464
2 | 0.3511 | 0.00423 | -0.0227 | 83.0024
2.5 | 0.3991 | 0.00479 | -0.0219 | 83.3194
3 | 0.4495 | 0.00518 | -0.0216 | 86.7761
3.5 | 0.4952 | 0.00569 | -0.0203 | 87.0299
4 | 0.5387 | 0.00619 | -0.0186 | 87.0275
4.5 | 0.5804 | 0.00666 | -0.0165 | 87.1471
5 | 0.6126 | 0.00706 | -0.0123 | 86.7705
5.5 | 0.6468 | 0.00741 | -0.0086 | 87.2874
6 | 0.6857 | 0.00777 | -0.0061 | 88.2497
6.5 | 0.727 | 0.00813 | -0.0042 | 89.4219
7 | 0.7675 | 0.00854 | -0.0022 | 89.8712
7.5 | 0.8087 | 0.00896 | -0.0004 | 90.2567
8 | 0.849 | 0.00944 | 0.0014 | 89.9364
8.5 | 0.8896 | 0.00994 | 0.0032 | 89.497
9 | 0.9294 | 0.01047 | 0.0049 | 88.7679
9.5 | 0.9687 | 0.01102 | 0.0067 | 87.9038
10 | 1.0071 | 0.01164 | 0.0085 | 86.5206
10.5 | 1.0445 | 0.01232 | 0.0103 | 84.7808
11 | 1.0829 | 0.01298 | 0.0119 | 83.4284
11.5 | 1.1209 | 0.01367 | 0.0135 | 81.9971
12 | 1.1558 | 0.01449 | 0.0155 | 79.7654
12.5 | 1.1926 | 0.01527 | 0.0171 | 78.1009
13 | 1.2256 | 0.01625 | 0.0191 | 75.4215
13.5 | 1.261 | 0.01713 | 0.0206 | 73.6135
14 | 1.2941 | 0.01816 | 0.0224 | 71.261
14.5 | 1.3285 | 0.01916 | 0.0238 | 69.3372
15 | 1.3604 | 0.02031 | 0.0255 | 66.9818
15.5 | 1.3919 | 0.02152 | 0.027 | 64.6794
16 | 1.4223 | 0.02283 | 0.0286 | 62.2996
16.5 | 1.4506 | 0.0243 | 0.0302 | 59.6955
17 | 1.4772 | 0.0259 | 0.0319 | 57.0347
17.5 | 1.5009 | 0.02775 | 0.0336 | 54.0865
18 | 1.5278 | 0.02947 | 0.0349 | 51.8426
18.5 | 1.5541 | 0.03124 | 0.0361 | 49.7471
19 | 1.5754 | 0.03345 | 0.0374 | 47.0972
19.5 | 1.5994 | 0.0355 | 0.0384 | 45.0535
20 | 1.6205 | 0.0378 | 0.0395 | 42.8704

## 139. Re 18M Mach 0.10 (1)
BIGFOIL.COM POLAR EXPORT
NACA66-218 a=0.2
NACA66-218 a=0.2 |  |  |  | Cl Max: | 1.394 | at alpha= | 14.5 | deg
JavaFoil+Calcfoil stall+Eppler ext transition |  |  |  | L/D Max: | 105.269 | at alpha= | 8.5 | deg
Re: | 18000000 |  |  | Cd Min: | 0.00472 | at alpha= | 1.5 | deg
Mach: | 0.1 |  |  | Cl=0 at alpha= | -1.1032 | deg
|  |  |  | @ Cl=0.1, Cd= | 0.0058184
|  |  |  | @ Cl=0.4, Cd= | 0.0055513
|  |  |  | @ Cl=0.6, Cd= | 0.006852
alpha (deg) | Cl | Cd | Cm | Cl/Cd
-20 | -0.884 | 0.12567 | 0.02 | -7.035
-19.5 | -0.905 | 0.12719 | 0.019 | -7.118
-19 | -0.912 | 0.14967 | 0.015 | -6.096
-18.5 | -1.073 | 0.03873 | 0.024 | -27.695
-18 | -1.116 | 0.02675 | 0.024 | -41.73
-17.5 | -1.138 | 0.02369 | 0.023 | -48.055
-17 | -1.153 | 0.0224 | 0.022 | -51.475
-16.5 | -1.167 | 0.02058 | 0.021 | -56.698
-16 | -1.178 | 0.01907 | 0.02 | -61.739
-15.5 | -1.185 | 0.01756 | 0.019 | -67.494
-15 | -1.189 | 0.01628 | 0.018 | -73.048
-14.5 | -1.188 | 0.01536 | 0.017 | -77.315
-14 | -1.179 | 0.01455 | 0.016 | -81.061
-13.5 | -1.167 | 0.01376 | 0.015 | -84.815
-13 | -1.15 | 0.01309 | 0.014 | -87.883
-12.5 | -1.13 | 0.01242 | 0.012 | -90.976
-12 | -1.107 | 0.01189 | 0.011 | -93.082
-11.5 | -1.079 | 0.01144 | 0.01 | -94.389
-11 | -1.049 | 0.01088 | 0.009 | -96.457
-10.5 | -1.015 | 0.01041 | 0.008 | -97.486
-10 | -0.978 | 0.00999 | 0.007 | -97.941
-9.5 | -0.938 | 0.00954 | 0.005 | -98.341
-9 | -0.896 | 0.0092 | 0.004 | -97.333
-8.5 | -0.85 | 0.00882 | 0.003 | -96.41
-8 | -0.803 | 0.00847 | 0.002 | -94.813
-7.5 | -0.753 | 0.00816 | 0 | -92.186
-7 | -0.701 | 0.00785 | -0.001 | -89.282
-6.5 | -0.647 | 0.00756 | -0.002 | -85.557
-6 | -0.592 | 0.00729 | -0.004 | -81.188
-5.5 | -0.535 | 0.00706 | -0.005 | -75.77
-5 | -0.477 | 0.00686 | -0.006 | -69.564
-4.5 | -0.418 | 0.00591 | -0.007 | -70.692
-4 | -0.358 | 0.00615 | -0.009 | -58.24
-3.5 | -0.298 | 0.00642 | -0.01 | -46.392
-3 | -0.237 | 0.00697 | -0.011 | -33.923
-2.5 | -0.175 | 0.00683 | -0.013 | -25.541
-2 | -0.112 | 0.00685 | -0.014 | -16.404
-1.5 | -0.05 | 0.00625 | -0.015 | -7.974
-1 | 0.013 | 0.00589 | -0.017 | 2.158
-0.5 | 0.075 | 0.00587 | -0.018 | 12.846
0 | 0.138 | 0.00574 | -0.019 | 24.064
0.5 | 0.201 | 0.00573 | -0.021 | 35.078
1 | 0.263 | 0.00478 | -0.022 | 54.967
1.5 | 0.324 | 0.00472 | -0.023 | 68.611
2 | 0.386 | 0.00551 | -0.025 | 69.92
2.5 | 0.447 | 0.00569 | -0.026 | 78.551
3 | 0.508 | 0.00591 | -0.027 | 86.088
3.5 | 0.569 | 0.00619 | -0.029 | 91.931
4 | 0.628 | 0.00745 | -0.03 | 84.304
4.5 | 0.687 | 0.00774 | -0.031 | 88.786
5 | 0.745 | 0.00801 | -0.032 | 93.096
5.5 | 0.803 | 0.00834 | -0.034 | 96.276
6 | 0.859 | 0.00867 | -0.035 | 99.161
6.5 | 0.915 | 0.009 | -0.036 | 101.577
7 | 0.968 | 0.00938 | -0.037 | 103.278
7.5 | 1.019 | 0.00976 | -0.039 | 104.444
8 | 1.068 | 0.01018 | -0.04 | 104.909
8.5 | 1.114 | 0.01059 | -0.041 | 105.269
9 | 1.158 | 0.01104 | -0.042 | 104.848
9.5 | 1.198 | 0.0115 | -0.044 | 104.216
10 | 1.236 | 0.01201 | -0.045 | 102.91
10.5 | 1.269 | 0.01262 | -0.046 | 100.533
11 | 1.299 | 0.01325 | -0.047 | 98.078
11.5 | 1.325 | 0.01401 | -0.048 | 94.599
12 | 1.347 | 0.01464 | -0.049 | 91.992
12.5 | 1.365 | 0.01552 | -0.051 | 87.904
13 | 1.378 | 0.01622 | -0.052 | 84.994
13.5 | 1.388 | 0.01714 | -0.053 | 80.942
14 | 1.393 | 0.01807 | -0.054 | 77.076
14.5 | 1.394 | 0.01903 | -0.055 | 73.227
15 | 1.386 | 0.02046 | -0.056 | 67.749
15.5 | 1.374 | 0.02165 | -0.057 | 63.44
16 | 1.358 | 0.02261 | -0.058 | 60.042
16.5 | 1.336 | 0.02438 | -0.059 | 54.809
17 | 1.311 | 0.02651 | -0.06 | 49.459
17.5 | 1.285 | 0.0274 | -0.061 | 46.905
18 | 1.255 | 0.02961 | -0.062 | 42.386
18.5 | 1.219 | 0.03323 | -0.062 | 36.693
19 | 1.184 | 0.03616 | -0.063 | 32.738
19.5 | 1.148 | 0.03878 | -0.064 | 29.603

## 140. Re 18M Mach 0.10 (2)
BIGFOIL.COM POLAR EXPORT
NACA66-218 a=0.2
NACA66-218 a=0.2 |  |  |  | Cl Max: | 1.6198 | at alpha= | 20 | deg
XFOIL ncrit=9 |  |  |  | L/D Max: | 89.0308 | at alpha= | 7.5 | deg
Re: | 18000000 |  |  | Cd Min: | 0.03952 | at alpha= | 20 | deg
Mach: | 0.1 |  |  | Cl=0 at alpha= | -1.3802 | deg
|  |  |  | @ Cl=0.1, Cd= | 0.0041444
|  |  |  | @ Cl=0.4, Cd= | 0.0047657
|  |  |  | @ Cl=0.6, Cd= | 0.0069854
alpha (deg) | Cl | Cd | Cm | Cl/Cd
-20 | -1.5757 | 0.02737 | -0.0689 | -57.5703
-19.5 | -1.5505 | 0.0256 | -0.0672 | -60.5664
-18.5 | -1.4923 | 0.02268 | -0.064 | -65.7981
-18 | -1.4617 | 0.02136 | -0.0622 | -68.4316
-17.5 | -1.4303 | 0.02012 | -0.0605 | -71.0885
-17 | -1.4009 | 0.01886 | -0.0583 | -74.2789
-16.5 | -1.3681 | 0.01776 | -0.0564 | -77.0327
-16 | -1.3335 | 0.01681 | -0.0546 | -79.3278
-15.5 | -1.302 | 0.01575 | -0.0523 | -82.6667
-15 | -1.2634 | 0.015 | -0.0507 | -84.2267
-14.5 | -1.2278 | 0.01416 | -0.0487 | -86.709
-14 | -1.1887 | 0.01347 | -0.0471 | -88.248
-13.5 | -1.1503 | 0.0128 | -0.0452 | -89.8672
-13 | -1.1097 | 0.01221 | -0.0437 | -90.8845
-12.5 | -1.069 | 0.01163 | -0.042 | -91.9175
-11.5 | -0.9877 | 0.01051 | -0.0385 | -93.9772
-11 | -0.9469 | 0.01 | -0.0366 | -94.69
-10.5 | -0.9056 | 0.00953 | -0.0348 | -95.0262
-10 | -0.8648 | 0.00907 | -0.0328 | -95.3473
-9.5 | -0.8228 | 0.00866 | -0.0309 | -95.0115
-9 | -0.7798 | 0.0083 | -0.0291 | -93.9518
-8.5 | -0.7377 | 0.00795 | -0.0271 | -92.7925
-7.5 | -0.6585 | 0.00742 | -0.0215 | -88.7466
-7 | -0.611 | 0.00715 | -0.0204 | -85.4545
-6.5 | -0.5608 | 0.0069 | -0.0197 | -81.2754
-6 | -0.5091 | 0.00668 | -0.0194 | -76.2126
-5.5 | -0.4559 | 0.00649 | -0.0194 | -70.2465
-5 | -0.4019 | 0.00632 | -0.0195 | -63.5918
-4.5 | -0.3475 | 0.0061 | -0.0197 | -56.9672
-4 | -0.2919 | 0.00592 | -0.0202 | -49.3074
-3.5 | -0.2359 | 0.00577 | -0.0207 | -40.8839
-3 | -0.1798 | 0.00562 | -0.0213 | -31.9929
-2.5 | -0.1232 | 0.00547 | -0.0219 | -22.5229
-1.5 | -0.0126 | 0.00496 | -0.0228 | -2.5403
-1 | 0.04 | 0.00459 | -0.0228 | 8.7146
-0.5 | 0.0938 | 0.00419 | -0.023 | 22.3866
0 | 0.1468 | 0.0038 | -0.0232 | 38.6316
0.5 | 0.1923 | 0.00308 | -0.0221 | 62.4351
1 | 0.2488 | 0.0033 | -0.0229 | 75.3939
1.5 | 0.3048 | 0.00361 | -0.0236 | 84.4321
2 | 0.3535 | 0.00421 | -0.0229 | 83.9667
2.5 | 0.4012 | 0.00478 | -0.022 | 83.9331
3 | 0.4514 | 0.00519 | -0.0215 | 86.975
3.5 | 0.4972 | 0.00569 | -0.0202 | 87.3814
4 | 0.54 | 0.00621 | -0.0182 | 86.9565
4.5 | 0.5808 | 0.00669 | -0.0159 | 86.8161
5 | 0.6081 | 0.00711 | -0.0106 | 85.5274
5.5 | 0.6443 | 0.00748 | -0.0074 | 86.1364
6 | 0.6839 | 0.00786 | -0.0049 | 87.0102
6.5 | 0.7255 | 0.00822 | -0.003 | 88.2603
7 | 0.7665 | 0.00865 | -0.001 | 88.6127
7.5 | 0.8084 | 0.00908 | 0.0007 | 89.0308
8 | 0.8485 | 0.00958 | 0.0026 | 88.5699
8.5 | 0.8885 | 0.01011 | 0.0045 | 87.8833
9 | 0.9297 | 0.01063 | 0.0061 | 87.46
9.5 | 0.9691 | 0.0112 | 0.008 | 86.5268
10 | 1.0064 | 0.01189 | 0.01 | 84.6426
10.5 | 1.0459 | 0.01253 | 0.0117 | 83.4717
11 | 1.0836 | 0.01324 | 0.0135 | 81.8429
11.5 | 1.1222 | 0.01394 | 0.0151 | 80.5022
12 | 1.157 | 0.0148 | 0.0171 | 78.1757
12.5 | 1.1927 | 0.01566 | 0.0189 | 76.1622
13 | 1.2277 | 0.0166 | 0.0208 | 73.9578
13.5 | 1.2614 | 0.0176 | 0.0227 | 71.6705
14 | 1.2972 | 0.01856 | 0.0242 | 69.8922
14.5 | 1.3296 | 0.01972 | 0.026 | 67.4239
15 | 1.3639 | 0.0208 | 0.0275 | 65.5721
15.5 | 1.3935 | 0.02218 | 0.0293 | 62.8269
16 | 1.4239 | 0.02355 | 0.031 | 60.4628
16.5 | 1.4527 | 0.02507 | 0.0326 | 57.9458
17 | 1.4768 | 0.02691 | 0.0346 | 54.8792
17.5 | 1.5051 | 0.02857 | 0.036 | 52.6811
18 | 1.5301 | 0.03048 | 0.0375 | 50.2001
18.5 | 1.5549 | 0.03246 | 0.0388 | 47.902
19 | 1.5791 | 0.03459 | 0.0401 | 45.6519
19.5 | 1.598 | 0.03713 | 0.0414 | 43.038
20 | 1.6198 | 0.03952 | 0.0424 | 40.9868

## 141. Re 18M Mach 0.25 (1)
BIGFOIL.COM POLAR EXPORT
NACA66-218 a=0.2
NACA66-218 a=0.2 |  |  |  | Cl Max: | 1.314 | at alpha= | 12.5 | deg
JavaFoil+Calcfoil stall+Eppler ext transition |  |  |  | L/D Max: | 101.942 | at alpha= | 7.5 | deg
Re: | 18000000 |  |  | Cd Min: | 0.00508 | at alpha= | 0.5 | deg
Mach: | 0.25 |  |  | Cl=0 at alpha= | -1.1016 | deg
|  |  |  | @ Cl=0.1, Cd= | 0.0059175
|  |  |  | @ Cl=0.4, Cd= | 0.0056464
|  |  |  | @ Cl=0.6, Cd= | 0.0067307
alpha (deg) | Cl | Cd | Cm | Cl/Cd
-18 | -0.641 | 0.1553 | 0.013 | -4.126
-17.5 | -0.687 | 0.14659 | 0.012 | -4.686
-17 | -0.73 | 0.13683 | 0.012 | -5.332
-16.5 | -0.768 | 0.129 | 0.011 | -5.955
-16 | -0.83 | 0.08837 | 0.015 | -9.388
-15.5 | -0.964 | 0.02953 | 0.019 | -32.657
-15 | -1.017 | 0.0213 | 0.018 | -47.756
-14.5 | -1.05 | 0.01803 | 0.017 | -58.257
-14 | -1.067 | 0.01649 | 0.016 | -64.709
-13.5 | -1.076 | 0.01539 | 0.015 | -69.918
-13 | -1.078 | 0.0145 | 0.014 | -74.315
-12.5 | -1.074 | 0.01371 | 0.013 | -78.353
-12 | -1.065 | 0.0128 | 0.012 | -83.218
-11.5 | -1.05 | 0.01219 | 0.01 | -86.132
-11 | -1.03 | 0.01164 | 0.009 | -88.425
-10.5 | -1.004 | 0.01109 | 0.008 | -90.54
-10 | -0.974 | 0.01059 | 0.007 | -91.976
-9.5 | -0.94 | 0.01012 | 0.005 | -92.84
-9 | -0.901 | 0.00964 | 0.004 | -93.473
-8.5 | -0.859 | 0.00922 | 0.003 | -93.144
-8 | -0.813 | 0.00896 | 0.002 | -90.731
-7.5 | -0.765 | 0.0085 | 0 | -90.036
-7 | -0.714 | 0.00815 | -0.001 | -87.591
-6.5 | -0.66 | 0.0078 | -0.002 | -84.588
-6 | -0.605 | 0.00752 | -0.004 | -80.419
-5.5 | -0.547 | 0.00726 | -0.005 | -75.371
-5 | -0.488 | 0.00705 | -0.006 | -69.278
-4.5 | -0.428 | 0.00682 | -0.008 | -62.787
-4 | -0.367 | 0.00661 | -0.009 | -55.527
-3.5 | -0.305 | 0.00617 | -0.01 | -49.43
-3 | -0.242 | 0.00653 | -0.012 | -37.137
-2.5 | -0.179 | 0.00702 | -0.013 | -25.552
-2 | -0.115 | 0.00703 | -0.014 | -16.41
-1.5 | -0.051 | 0.00634 | -0.016 | -8.083
-1 | 0.013 | 0.00601 | -0.017 | 2.172
-0.5 | 0.077 | 0.00596 | -0.019 | 12.995
0 | 0.142 | 0.00584 | -0.02 | 24.293
0.5 | 0.206 | 0.00508 | -0.021 | 40.479
1 | 0.27 | 0.00515 | -0.023 | 52.316
1.5 | 0.332 | 0.00542 | -0.024 | 61.289
2 | 0.395 | 0.00563 | -0.025 | 70.236
2.5 | 0.459 | 0.00584 | -0.027 | 78.519
3 | 0.521 | 0.00605 | -0.028 | 86.168
3.5 | 0.583 | 0.00636 | -0.029 | 91.793
4 | 0.644 | 0.00769 | -0.031 | 83.756
4.5 | 0.704 | 0.00797 | -0.032 | 88.33
5 | 0.764 | 0.00831 | -0.033 | 91.928
5.5 | 0.822 | 0.00864 | -0.034 | 95.177
6 | 0.88 | 0.00901 | -0.036 | 97.658
6.5 | 0.935 | 0.00939 | -0.037 | 99.595
7 | 0.989 | 0.00978 | -0.038 | 101.208
7.5 | 1.04 | 0.0102 | -0.04 | 101.942
8 | 1.088 | 0.01068 | -0.041 | 101.826
8.5 | 1.132 | 0.01118 | -0.042 | 101.284
9 | 1.173 | 0.01166 | -0.043 | 100.615
9.5 | 1.209 | 0.01224 | -0.045 | 98.769
10 | 1.241 | 0.01281 | -0.046 | 96.876
10.5 | 1.267 | 0.01361 | -0.047 | 93.131
11 | 1.288 | 0.01438 | -0.048 | 89.559
11.5 | 1.303 | 0.01517 | -0.049 | 85.927
12 | 1.312 | 0.01608 | -0.051 | 81.575
12.5 | 1.314 | 0.01697 | -0.052 | 77.457
13 | 1.309 | 0.0181 | -0.053 | 72.347
13.5 | 1.298 | 0.01915 | -0.054 | 67.777
14 | 1.279 | 0.02046 | -0.055 | 62.505
14.5 | 1.253 | 0.02195 | -0.056 | 57.096
15 | 1.216 | 0.02343 | -0.057 | 51.889
15.5 | 1.166 | 0.02593 | -0.058 | 44.972
16 | 1.11 | 0.02822 | -0.059 | 39.346
16.5 | 1.047 | 0.03136 | -0.06 | 33.386
17 | 0.979 | 0.03442 | -0.06 | 28.45
17.5 | 0.876 | 0.05443 | -0.058 | 16.086

## 142. Re 18M Mach 0.25 (2)
BIGFOIL.COM POLAR EXPORT
NACA66-218 a=0.2
NACA66-218 a=0.2 |  |  |  | Cl Max: | 1.6086 | at alpha= | 20 | deg
XFOIL ncrit=9 |  |  |  | L/D Max: | 88.4594 | at alpha= | 1.5 | deg
Re: | 18000000 |  |  | Cd Min: | 0.05049 | at alpha= | 20 | deg
Mach: | 0.25 |  |  | Cl=0 at alpha= | -1.4068 | deg
|  |  |  | @ Cl=0.1, Cd= | 0.0042006
|  |  |  | @ Cl=0.4, Cd= | 0.0046203
|  |  |  | @ Cl=0.6, Cd= | 0.0075586
alpha (deg) | Cl | Cd | Cm | Cl/Cd
-20 | -1.576 | 0.03647 | -0.0924 | -43.2136
-19.5 | -1.5539 | 0.03365 | -0.0904 | -46.1783
-19 | -1.5339 | 0.03079 | -0.088 | -49.8181
-18.5 | -1.5067 | 0.02858 | -0.0856 | -52.7187
-18 | -1.4774 | 0.02656 | -0.0831 | -55.625
-17.5 | -1.4509 | 0.0245 | -0.0802 | -59.2204
-17 | -1.4198 | 0.02281 | -0.0775 | -62.2446
-16.5 | -1.3877 | 0.0212 | -0.0747 | -65.4575
-16 | -1.3531 | 0.01984 | -0.072 | -68.2006
-15 | -1.2832 | 0.01728 | -0.0662 | -74.2593
-14.5 | -1.2464 | 0.01618 | -0.0634 | -77.0334
-14 | -1.2082 | 0.01519 | -0.0607 | -79.5392
-13.5 | -1.1665 | 0.01438 | -0.0583 | -81.1196
-13 | -1.1258 | 0.01356 | -0.0558 | -83.0236
-12.5 | -1.0828 | 0.01283 | -0.0536 | -84.3959
-12 | -1.0402 | 0.01214 | -0.0513 | -85.6837
-11.5 | -0.9968 | 0.01151 | -0.049 | -86.603
-11 | -0.9522 | 0.01095 | -0.047 | -86.9589
-10.5 | -0.9094 | 0.01035 | -0.0446 | -87.8647
-10 | -0.8668 | 0.00978 | -0.0422 | -88.6299
-9.5 | -0.8229 | 0.00927 | -0.0399 | -88.7702
-9 | -0.7784 | 0.0088 | -0.0378 | -88.4545
-8.5 | -0.7333 | 0.00839 | -0.0357 | -87.4017
-8 | -0.6881 | 0.00802 | -0.0336 | -85.798
-7.5 | -0.6434 | 0.00766 | -0.0314 | -83.9948
-7 | -0.6014 | 0.00731 | -0.0285 | -82.2709
-6.5 | -0.563 | 0.00708 | -0.0248 | -79.5198
-6 | -0.5133 | 0.00683 | -0.0234 | -75.1537
-5.5 | -0.4604 | 0.00661 | -0.0228 | -69.652
-5 | -0.4059 | 0.00642 | -0.0225 | -63.2243
-4.5 | -0.3506 | 0.00621 | -0.0223 | -56.4573
-4 | -0.2945 | 0.006 | -0.0224 | -49.0833
-3.5 | -0.2373 | 0.00584 | -0.0228 | -40.6336
-3 | -0.1801 | 0.00568 | -0.0231 | -31.7077
-2.5 | -0.1221 | 0.00553 | -0.0237 | -22.0796
-2 | -0.0643 | 0.00533 | -0.0242 | -12.0638
-1 | 0.0441 | 0.00461 | -0.024 | 9.5662
-0.5 | 0.099 | 0.00421 | -0.0241 | 23.5154
0 | 0.152 | 0.00371 | -0.024 | 40.9704
0.5 | 0.2 | 0.00302 | -0.0231 | 66.2252
1 | 0.2578 | 0.00328 | -0.0237 | 78.5976
1.5 | 0.3158 | 0.00357 | -0.0244 | 88.4594
2.5 | 0.4128 | 0.00478 | -0.0223 | 86.3598
3 | 0.4614 | 0.00525 | -0.0211 | 87.8857
3.5 | 0.5063 | 0.00576 | -0.0192 | 87.8993
4 | 0.5437 | 0.00634 | -0.0158 | 85.7571
5 | 0.5928 | 0.00748 | -0.0038 | 79.2513
5.5 | 0.6331 | 0.00792 | -0.0011 | 79.9369
6 | 0.6752 | 0.00836 | 0.0011 | 80.7656
6.5 | 0.7182 | 0.00881 | 0.0031 | 81.521
7 | 0.7612 | 0.0093 | 0.0051 | 81.8495
7.5 | 0.8041 | 0.00982 | 0.007 | 81.8839
8 | 0.8449 | 0.01043 | 0.0092 | 81.0067
8.5 | 0.8876 | 0.01101 | 0.0111 | 80.6176
9 | 0.9288 | 0.01167 | 0.0131 | 79.5887
9.5 | 0.969 | 0.01237 | 0.0153 | 78.3347
10 | 1.0092 | 0.0131 | 0.0174 | 77.0382
10.5 | 1.0484 | 0.01389 | 0.0195 | 75.4788
11 | 1.0892 | 0.01467 | 0.0215 | 74.2468
11.5 | 1.1264 | 0.01562 | 0.0238 | 72.1127
12 | 1.1618 | 0.01669 | 0.0262 | 69.6105
12.5 | 1.1997 | 0.01769 | 0.0283 | 67.818
13 | 1.2365 | 0.01881 | 0.0305 | 65.7363
13.5 | 1.2739 | 0.01993 | 0.0325 | 63.9187
14 | 1.3076 | 0.02127 | 0.0348 | 61.4763
14.5 | 1.3429 | 0.02261 | 0.0369 | 59.3941
15 | 1.374 | 0.0242 | 0.0392 | 56.7769
15.5 | 1.402 | 0.02606 | 0.0417 | 53.7989
16 | 1.4332 | 0.02779 | 0.0438 | 51.5725
16.5 | 1.4621 | 0.02978 | 0.0459 | 49.0967
17 | 1.4872 | 0.03205 | 0.0481 | 46.4025
17.5 | 1.5152 | 0.03426 | 0.0499 | 44.2265
18 | 1.5399 | 0.03678 | 0.0517 | 41.8679
18.5 | 1.5599 | 0.03975 | 0.0535 | 39.2428
19 | 1.5806 | 0.04286 | 0.055 | 36.8782
19.5 | 1.5904 | 0.04691 | 0.0564 | 33.9032
20 | 1.6086 | 0.05049 | 0.0572 | 31.8598

## 143. Re 18M Mach 0.50 (1)
BIGFOIL.COM POLAR EXPORT
NACA66-218 a=0.2
NACA66-218 a=0.2 |  |  |  | Cl Max: | 1.187 | at alpha= | 20 | deg
JavaFoil+Calcfoil stall+Eppler ext transition |  |  |  | L/D Max: | 89.875 | at alpha= | 3.5 | deg
Re: | 18000000 |  |  | Cd Min: | 0.00538 | at alpha= | 0.5 | deg
Mach: | 0.5 |  |  | Cl=0 at alpha= | -1.1042 | deg
|  |  |  | @ Cl=0.1, Cd= | 0.0061796
|  |  |  | @ Cl=0.4, Cd= | 0.0060684
|  |  |  | @ Cl=0.6, Cd= | 0.0069244
alpha (deg) | Cl | Cd | Cm | Cl/Cd
-20 | -1.066 | 0.18485 | 0.021 | -5.769
-19.5 | -1.038 | 0.17369 | 0.02 | -5.975
-19 | -1.009 | 0.16699 | 0.019 | -6.044
-18.5 | -0.981 | 0.16433 | 0.018 | -5.969
-18 | -0.955 | 0.15057 | 0.017 | -6.34
-17.5 | -0.927 | 0.14188 | 0.016 | -6.536
-17 | -0.897 | 0.14195 | 0.015 | -6.322
-16.5 | -0.869 | 0.13407 | 0.014 | -6.483
-16 | -0.841 | 0.1264 | 0.013 | -6.655
-15.5 | -0.817 | 0.11361 | 0.013 | -7.19
-15 | -0.795 | 0.09619 | 0.014 | -8.269
-14.5 | -0.778 | 0.08209 | 0.014 | -9.476
-14 | -0.845 | 0.0284 | 0.017 | -29.762
-13.5 | -0.828 | 0.02209 | 0.016 | -37.465
-13 | -0.672 | 0.09203 | 0.008 | -7.301
-12.5 | -0.646 | 0.0837 | 0.008 | -7.715
-12 | -0.636 | 0.06302 | 0.009 | -10.094
-11.5 | -0.588 | 0.0737 | 0.006 | -7.983
-11 | -0.674 | 0.01522 | 0.01 | -44.29
-10.5 | -0.642 | 0.0141 | 0.009 | -45.561
-10 | -0.61 | 0.01306 | 0.007 | -46.687
-9.5 | -0.475 | 0.06249 | 0.003 | -7.599
-9 | -0.537 | 0.01358 | 0.005 | -39.544
-8.5 | -0.509 | 0.01193 | 0.003 | -42.645
-8 | -0.743 | 0.0111 | 0.002 | -66.907
-7.5 | -0.758 | 0.01038 | 0 | -73.078
-7 | -0.737 | 0.00974 | -0.001 | -75.663
-6.5 | -0.699 | 0.00922 | -0.003 | -75.773
-6 | -0.65 | 0.00871 | -0.004 | -74.669
-5.5 | -0.595 | 0.00828 | -0.006 | -71.826
-5 | -0.535 | 0.0079 | -0.007 | -67.641
-4.5 | -0.471 | 0.00759 | -0.009 | -62.084
-4 | -0.405 | 0.00734 | -0.01 | -55.196
-3.5 | -0.337 | 0.00749 | -0.012 | -45.065
-3 | -0.268 | 0.00748 | -0.013 | -35.883
-2.5 | -0.198 | 0.00742 | -0.015 | -26.74
-2 | -0.128 | 0.00711 | -0.016 | -17.995
-1.5 | -0.057 | 0.0073 | -0.018 | -7.79
-1 | 0.015 | 0.00568 | -0.019 | 2.561
-0.5 | 0.087 | 0.0062 | -0.021 | 13.964
0 | 0.157 | 0.00609 | -0.022 | 25.812
0.5 | 0.228 | 0.00538 | -0.024 | 42.432
1 | 0.299 | 0.00563 | -0.025 | 53.198
1.5 | 0.369 | 0.00594 | -0.027 | 62.095
2 | 0.439 | 0.00623 | -0.028 | 70.447
2.5 | 0.509 | 0.00648 | -0.03 | 78.496
3 | 0.578 | 0.0068 | -0.031 | 84.998
3.5 | 0.647 | 0.00719 | -0.032 | 89.875
4 | 0.713 | 0.0088 | -0.034 | 80.98
4.5 | 0.779 | 0.00922 | -0.035 | 84.412
5 | 0.843 | 0.00972 | -0.037 | 86.689
5.5 | 0.904 | 0.0102 | -0.038 | 88.68
6 | 0.963 | 0.01075 | -0.04 | 89.539
6.5 | 1.017 | 0.01134 | -0.041 | 89.72
7 | 1.066 | 0.01196 | -0.043 | 89.158
7.5 | 1.102 | 0.01273 | -0.044 | 86.58
8 | 1.123 | 0.01352 | -0.045 | 83.057
8.5 | 1.115 | 0.01449 | -0.047 | 76.907
9 | 1.04 | 0.01603 | -0.048 | 64.857
9.5 | 0.716 | 0.01809 | -0.049 | 39.607
10 | 0.751 | 0.0176 | -0.051 | 42.684
10.5 | 0.783 | 0.0191 | -0.052 | 40.977
11 | 0.809 | 0.02244 | -0.053 | 36.074
11.5 | 0.71 | 0.07832 | -0.029 | 9.062
12 | 0.879 | 0.02185 | -0.056 | 40.22
12.5 | 0.909 | 0.02385 | -0.057 | 38.106
13 | 0.937 | 0.02678 | -0.058 | 35.001
13.5 | 0.96 | 0.03188 | -0.059 | 30.125
14 | 1 | 0.02888 | -0.061 | 34.618
14.5 | 1.024 | 0.03314 | -0.061 | 30.908
15 | 1.048 | 0.03866 | -0.062 | 27.101
15.5 | 0.945 | 0.11352 | -0.044 | 8.323
16 | 0.963 | 0.13029 | -0.041 | 7.392
16.5 | 0.993 | 0.13507 | -0.043 | 7.35
17 | 1.024 | 0.14081 | -0.045 | 7.269
17.5 | 1.046 | 0.15314 | -0.044 | 6.833
18 | 1.077 | 0.15852 | -0.046 | 6.793
18.5 | 1.107 | 0.16228 | -0.048 | 6.82
19 | 1.129 | 0.18926 | -0.047 | 5.967
19.5 | 1.158 | 0.19447 | -0.049 | 5.952
20 | 1.187 | 0.2013 | -0.05 | 5.894

## 144. Re 18M Mach 0.50 (2)
BIGFOIL.COM POLAR EXPORT
NACA66-218 a=0.2
NACA66-218 a=0.2 |  |  |  | Cl Max: | 1.1581 | at alpha= | 12.5 | deg
XFOIL ncrit=9 |  |  |  | L/D Max: | 103.145 | at alpha= | 2 | deg
Re: | 18000000 |  |  | Cd Min: | 0.13558 | at alpha= | 17.5 | deg
Mach: | 0.5 |  |  | Cl=0 at alpha= | -1.6425 | deg
|  |  |  | @ Cl=0.1, Cd= | 0.0042222
|  |  |  | @ Cl=0.4, Cd= | 0.0038954
|  |  |  | @ Cl=0.6, Cd= | 0.010766
alpha (deg) | Cl | Cd | Cm | Cl/Cd
-15.5 | -0.5668 | 0.11775 | -0.0739 | -4.8136
-15 | -0.5774 | 0.10618 | -0.0814 | -5.4379
-14.5 | -0.5967 | 0.0934 | -0.0898 | -6.3887
-14 | -0.6147 | 0.07979 | -0.0988 | -7.704
-13.5 | -0.6301 | 0.06762 | -0.1078 | -9.3182
-13 | -0.6663 | 0.05562 | -0.1148 | -11.9795
-12.5 | -0.7001 | 0.04627 | -0.1171 | -15.1308
-12 | -0.7336 | 0.03851 | -0.1158 | -19.0496
-11.5 | -0.7709 | 0.03156 | -0.1115 | -24.4265
-11 | -0.807 | 0.02531 | -0.1048 | -31.8846
-10.5 | -0.8332 | 0.01969 | -0.0964 | -42.3159
-10 | -0.8269 | 0.01611 | -0.0885 | -51.3284
-9.5 | -0.8048 | 0.0139 | -0.0812 | -57.8993
-9 | -0.7693 | 0.01241 | -0.075 | -61.9903
-8.5 | -0.7225 | 0.01142 | -0.0703 | -63.2662
-8 | -0.6731 | 0.01058 | -0.0661 | -63.62
-7.5 | -0.6212 | 0.00989 | -0.0625 | -62.8109
-7 | -0.5687 | 0.00927 | -0.0593 | -61.3484
-6.5 | -0.5154 | 0.00872 | -0.0563 | -59.1055
-6 | -0.4639 | 0.00817 | -0.0532 | -56.7809
-5.5 | -0.4113 | 0.0077 | -0.0505 | -53.4156
-5 | -0.3589 | 0.00726 | -0.0478 | -49.4353
-4.5 | -0.3064 | 0.00687 | -0.0452 | -44.5997
-4 | -0.2561 | 0.00649 | -0.0423 | -39.4607
-3.5 | -0.2094 | 0.00619 | -0.0387 | -33.8288
-3 | -0.1605 | 0.00604 | -0.0354 | -26.5728
-2.5 | -0.1014 | 0.00585 | -0.0344 | -17.3333
-2 | -0.0399 | 0.00564 | -0.0339 | -7.0745
-1.5 | 0.0159 | 0.00527 | -0.0325 | 3.0171
-1 | 0.0683 | 0.00476 | -0.0305 | 14.3487
0 | 0.1685 | 0.00306 | -0.0263 | 55.0654
0.5 | 0.2351 | 0.00285 | -0.0272 | 82.4912
1 | 0.3008 | 0.00319 | -0.0278 | 94.2947
1.5 | 0.3631 | 0.00357 | -0.0278 | 101.7087
2 | 0.4198 | 0.00407 | -0.0267 | 103.145
2.5 | 0.4656 | 0.0047 | -0.0233 | 99.0638
3 | 0.4868 | 0.00542 | -0.0151 | 89.8155
3.5 | 0.4987 | 0.00619 | -0.0051 | 80.5654
4 | 0.5156 | 0.00728 | 0.003 | 70.8242
4.5 | 0.5308 | 0.00864 | 0.011 | 61.4352
5 | 0.5533 | 0.00996 | 0.0175 | 55.5522
5.5 | 0.5984 | 0.01074 | 0.0204 | 55.7169
6 | 0.6454 | 0.01151 | 0.0231 | 56.073
6.5 | 0.6932 | 0.01228 | 0.0257 | 56.4495
7 | 0.7421 | 0.01305 | 0.0283 | 56.8659
7.5 | 0.7885 | 0.01397 | 0.0312 | 56.4424
8 | 0.8371 | 0.01487 | 0.034 | 56.2946
8.5 | 0.8842 | 0.01591 | 0.0369 | 55.5751
9 | 0.9302 | 0.01706 | 0.0402 | 54.5252
9.5 | 0.9775 | 0.01824 | 0.0434 | 53.591
10 | 1.0215 | 0.01965 | 0.047 | 51.9847
10.5 | 1.0678 | 0.02103 | 0.0505 | 50.7751
11 | 1.1072 | 0.02282 | 0.0548 | 48.5188
11.5 | 1.1396 | 0.02507 | 0.0596 | 45.4567
12 | 1.1574 | 0.02821 | 0.0652 | 41.028
12.5 | 1.1581 | 0.03249 | 0.0711 | 35.6448
13 | 1.1399 | 0.0383 | 0.0765 | 29.7624
13.5 | 1.112 | 0.04541 | 0.0804 | 24.488
14 | 1.0795 | 0.05385 | 0.0819 | 20.0464
14.5 | 1.0485 | 0.06334 | 0.0808 | 16.5535
15 | 1.0154 | 0.07416 | 0.0772 | 13.692
15.5 | 0.9845 | 0.08587 | 0.0716 | 11.465
16 | 0.9577 | 0.09803 | 0.0646 | 9.7695
16.5 | 0.9344 | 0.11059 | 0.0567 | 8.4492
17 | 0.9128 | 0.12343 | 0.0483 | 7.3953
17.5 | 0.899 | 0.13558 | 0.0403 | 6.6308

## 145. Re 20M Mach 0.00 (1)
BIGFOIL.COM POLAR EXPORT
NACA66-218 a=0.2
NACA66-218 a=0.2 |  |  |  | Cl Max: | 1.411 | at alpha= | 14.5 | deg
JavaFoil+Calcfoil stall+Eppler ext transition |  |  |  | L/D Max: | 108.462 | at alpha= | 9 | deg
Re: | 20000000 |  |  | Cd Min: | 0.00471 | at alpha= | 1.5 | deg
Mach: | 0 |  |  | Cl=0 at alpha= | -1.1032 | deg
|  |  |  | @ Cl=0.1, Cd= | 0.0059479
|  |  |  | @ Cl=0.4, Cd= | 0.0055298
|  |  |  | @ Cl=0.6, Cd= | 0.0067943
alpha (deg) | Cl | Cd | Cm | Cl/Cd
-20 | -0.944 | 0.11506 | 0.021 | -8.206
-19.5 | -0.972 | 0.10632 | 0.021 | -9.142
-19 | -0.955 | 0.14541 | 0.015 | -6.571
-18.5 | -1.134 | 0.03044 | 0.024 | -37.273
-18 | -1.16 | 0.0251 | 0.024 | -46.218
-17.5 | -1.177 | 0.02247 | 0.023 | -52.391
-17 | -1.19 | 0.02069 | 0.022 | -57.495
-16.5 | -1.199 | 0.01922 | 0.021 | -62.384
-16 | -1.205 | 0.01795 | 0.02 | -67.171
-15.5 | -1.209 | 0.01665 | 0.019 | -72.619
-15 | -1.209 | 0.01552 | 0.018 | -77.897
-14.5 | -1.204 | 0.01471 | 0.017 | -81.901
-14 | -1.194 | 0.01388 | 0.016 | -85.962
-13.5 | -1.178 | 0.01324 | 0.015 | -88.984
-13 | -1.159 | 0.0126 | 0.014 | -91.991
-12.5 | -1.137 | 0.01202 | 0.012 | -94.645
-12 | -1.112 | 0.01144 | 0.011 | -97.175
-11.5 | -1.083 | 0.01108 | 0.01 | -97.764
-11 | -1.051 | 0.01056 | 0.009 | -99.576
-10.5 | -1.016 | 0.01011 | 0.008 | -100.54
-10 | -0.979 | 0.0097 | 0.006 | -100.871
-9.5 | -0.938 | 0.00928 | 0.005 | -101.109
-9 | -0.895 | 0.00895 | 0.004 | -99.99
-8.5 | -0.849 | 0.00859 | 0.003 | -98.872
-8 | -0.801 | 0.00826 | 0.002 | -97.01
-7.5 | -0.751 | 0.00796 | 0 | -94.295
-7 | -0.699 | 0.00767 | -0.001 | -91.058
-6.5 | -0.645 | 0.0074 | -0.002 | -87.133
-6 | -0.59 | 0.00714 | -0.004 | -82.545
-5.5 | -0.533 | 0.00693 | -0.005 | -76.973
-5 | -0.475 | 0.00593 | -0.006 | -80.104
-4.5 | -0.417 | 0.00651 | -0.007 | -63.959
-4 | -0.357 | 0.00649 | -0.009 | -55.046
-3.5 | -0.297 | 0.00695 | -0.01 | -42.693
-3 | -0.235 | 0.00689 | -0.011 | -34.163
-2.5 | -0.174 | 0.00686 | -0.013 | -25.332
-2 | -0.112 | 0.00685 | -0.014 | -16.309
-1.5 | -0.05 | 0.00622 | -0.015 | -7.983
-1 | 0.013 | 0.00606 | -0.017 | 2.085
-0.5 | 0.075 | 0.00596 | -0.018 | 12.577
0 | 0.137 | 0.00593 | -0.019 | 23.202
0.5 | 0.2 | 0.0059 | -0.021 | 33.901
1 | 0.262 | 0.00585 | -0.022 | 44.797
1.5 | 0.323 | 0.00471 | -0.023 | 68.449
2 | 0.384 | 0.00548 | -0.025 | 70.124
2.5 | 0.445 | 0.00567 | -0.026 | 78.551
3 | 0.506 | 0.00589 | -0.027 | 86.013
3.5 | 0.567 | 0.00614 | -0.028 | 92.282
4 | 0.625 | 0.00729 | -0.03 | 85.759
4.5 | 0.684 | 0.00756 | -0.031 | 90.541
5 | 0.742 | 0.00784 | -0.032 | 94.753
5.5 | 0.8 | 0.00814 | -0.033 | 98.232
6 | 0.856 | 0.00845 | -0.035 | 101.332
6.5 | 0.911 | 0.00879 | -0.036 | 103.685
7 | 0.965 | 0.00913 | -0.037 | 105.668
7.5 | 1.016 | 0.0095 | -0.038 | 106.926
8 | 1.065 | 0.0099 | -0.04 | 107.521
8.5 | 1.112 | 0.01025 | -0.041 | 108.4
9 | 1.156 | 0.01065 | -0.042 | 108.462
9.5 | 1.197 | 0.01117 | -0.043 | 107.152
10 | 1.234 | 0.01169 | -0.045 | 105.635
10.5 | 1.269 | 0.01223 | -0.046 | 103.814
11 | 1.3 | 0.01282 | -0.047 | 101.444
11.5 | 1.328 | 0.01354 | -0.048 | 98.045
12 | 1.351 | 0.01415 | -0.049 | 95.523
12.5 | 1.371 | 0.01489 | -0.05 | 92.075
13 | 1.387 | 0.01562 | -0.051 | 88.777
13.5 | 1.399 | 0.0165 | -0.053 | 84.748
14 | 1.407 | 0.01737 | -0.054 | 80.995
14.5 | 1.411 | 0.01841 | -0.055 | 76.608
15 | 1.407 | 0.01959 | -0.056 | 71.834
15.5 | 1.399 | 0.0207 | -0.057 | 67.559
16 | 1.386 | 0.02188 | -0.058 | 63.336
16.5 | 1.37 | 0.02319 | -0.059 | 59.081
17 | 1.35 | 0.02495 | -0.06 | 54.118
17.5 | 1.327 | 0.02664 | -0.06 | 49.81
18 | 1.302 | 0.02845 | -0.061 | 45.754
18.5 | 1.274 | 0.03049 | -0.062 | 41.791
19 | 1.244 | 0.03316 | -0.063 | 37.499
19.5 | 1.211 | 0.03623 | -0.064 | 33.433

## 146. Re 20M Mach 0.00 (2)
BIGFOIL.COM POLAR EXPORT
NACA66-218 a=0.2
NACA66-218 a=0.2 |  |  |  | Cl Max: | 1.6305 | at alpha= | 20 | deg
XFOIL ncrit=9 |  |  |  | L/D Max: | 92.862 | at alpha= | 7.5 | deg
Re: | 20000000 |  |  | Cd Min: | 0.03704 | at alpha= | 20 | deg
Mach: | 0 |  |  | Cl=0 at alpha= | -1.3715 | deg
|  |  |  | @ Cl=0.1, Cd= | 0.0042436
|  |  |  | @ Cl=0.4, Cd= | 0.0048256
|  |  |  | @ Cl=0.6, Cd= | 0.0067946
alpha (deg) | Cl | Cd | Cm | Cl/Cd
-20 | -1.5828 | 0.02546 | -0.0639 | -62.1681
-19.5 | -1.5546 | 0.02401 | -0.0625 | -64.748
-19 | -1.5266 | 0.02259 | -0.0609 | -67.5786
-18.5 | -1.4974 | 0.02129 | -0.0593 | -70.3335
-18 | -1.465 | 0.02017 | -0.0579 | -72.6326
-17.5 | -1.4348 | 0.01901 | -0.0561 | -75.4761
-17 | -1.4028 | 0.01793 | -0.0543 | -78.2376
-16.5 | -1.3711 | 0.01687 | -0.0524 | -81.2745
-16 | -1.3369 | 0.016 | -0.0507 | -83.5563
-15.5 | -1.3038 | 0.01504 | -0.0487 | -86.6888
-15 | -1.2671 | 0.01431 | -0.0471 | -88.5465
-14.5 | -1.2303 | 0.01355 | -0.0454 | -90.797
-14 | -1.1928 | 0.01288 | -0.0436 | -92.6087
-13.5 | -1.1539 | 0.01226 | -0.042 | -94.1191
-13 | -1.1136 | 0.0117 | -0.0405 | -95.1795
-12.5 | -1.0739 | 0.01115 | -0.0389 | -96.3139
-11.5 | -0.9923 | 0.01013 | -0.0356 | -97.9566
-11 | -0.9519 | 0.00965 | -0.0338 | -98.6425
-10.5 | -0.9103 | 0.00923 | -0.0321 | -98.6241
-10 | -0.8699 | 0.00878 | -0.0301 | -99.0774
-9.5 | -0.8288 | 0.00838 | -0.0282 | -98.9021
-9 | -0.7869 | 0.00804 | -0.0262 | -97.8731
-8.5 | -0.7463 | 0.00771 | -0.0239 | -96.7964
-8 | -0.7086 | 0.00747 | -0.0209 | -94.8594
-7 | -0.6133 | 0.007 | -0.0188 | -87.6143
-6.5 | -0.5626 | 0.00676 | -0.0184 | -83.2249
-6 | -0.5107 | 0.00655 | -0.0182 | -77.9695
-5.5 | -0.4574 | 0.00637 | -0.0184 | -71.8053
-5 | -0.4029 | 0.00618 | -0.0187 | -65.1942
-4.5 | -0.3484 | 0.00598 | -0.019 | -58.2609
-4 | -0.2931 | 0.00581 | -0.0195 | -50.4475
-3.5 | -0.2372 | 0.00568 | -0.0201 | -41.7606
-3 | -0.1811 | 0.00552 | -0.0207 | -32.808
-2.5 | -0.1244 | 0.00536 | -0.0214 | -23.209
-2 | -0.068 | 0.00518 | -0.0221 | -13.1274
-1.5 | -0.0138 | 0.00494 | -0.0224 | -2.7935
-1 | 0.0399 | 0.00458 | -0.0227 | 8.7118
-0.5 | 0.0933 | 0.00426 | -0.0229 | 21.9014
0 | 0.1463 | 0.00413 | -0.0231 | 35.4237
0.5 | 0.1898 | 0.00333 | -0.0218 | 56.997
1 | 0.246 | 0.0034 | -0.0226 | 72.3529
1.5 | 0.3003 | 0.00373 | -0.023 | 80.5094
2 | 0.3491 | 0.00431 | -0.0224 | 80.9977
2.5 | 0.3978 | 0.00481 | -0.0217 | 82.7027
3 | 0.4486 | 0.00517 | -0.0214 | 86.7698
3.5 | 0.4935 | 0.00571 | -0.02 | 86.4273
4.5 | 0.5812 | 0.00661 | -0.0166 | 87.9274
5 | 0.6199 | 0.00699 | -0.0138 | 88.6838
5.5 | 0.6534 | 0.00727 | -0.0099 | 89.8762
6 | 0.6918 | 0.00762 | -0.0072 | 90.7874
6.5 | 0.7323 | 0.00798 | -0.0051 | 91.7669
7 | 0.7729 | 0.00837 | -0.0031 | 92.3417
7.5 | 0.8144 | 0.00877 | -0.0014 | 92.862
8 | 0.8548 | 0.00924 | 0.0005 | 92.5108
8.5 | 0.895 | 0.00974 | 0.0023 | 91.8891
9 | 0.935 | 0.01026 | 0.004 | 91.1306
9.5 | 0.9749 | 0.01079 | 0.0057 | 90.3522
10 | 1.0127 | 0.01141 | 0.0076 | 88.7555
10.5 | 1.0506 | 0.01206 | 0.0095 | 87.1144
11 | 1.0904 | 0.01267 | 0.0109 | 86.0616
11.5 | 1.1268 | 0.01341 | 0.0128 | 84.0268
12 | 1.1622 | 0.01421 | 0.0147 | 81.7875
12.5 | 1.1981 | 0.015 | 0.0164 | 79.8733
13 | 1.2323 | 0.01591 | 0.0182 | 77.4544
13.5 | 1.2679 | 0.01679 | 0.0198 | 75.5152
14 | 1.3013 | 0.01777 | 0.0215 | 73.2302
14.5 | 1.3363 | 0.01875 | 0.0229 | 71.2693
15 | 1.3676 | 0.01991 | 0.0247 | 68.6891
15.5 | 1.4003 | 0.02104 | 0.0262 | 66.5542
16 | 1.4286 | 0.02244 | 0.028 | 63.6631
16.5 | 1.4582 | 0.02383 | 0.0295 | 61.1918
17 | 1.4839 | 0.02546 | 0.0313 | 58.2836
17.5 | 1.5097 | 0.02718 | 0.0329 | 55.5445
18 | 1.5389 | 0.0287 | 0.034 | 53.6202
18.5 | 1.5629 | 0.03063 | 0.0354 | 51.0251
19 | 1.5857 | 0.03269 | 0.0367 | 48.5072
19.5 | 1.6086 | 0.03479 | 0.0379 | 46.2374
20 | 1.6305 | 0.03704 | 0.0389 | 44.02

## 147. Re 20M Mach 0.10 (1)
BIGFOIL.COM POLAR EXPORT
NACA66-218 a=0.2
NACA66-218 a=0.2 |  |  |  | Cl Max: | 1.394 | at alpha= | 14 | deg
JavaFoil+Calcfoil stall+Eppler ext transition |  |  |  | L/D Max: | 107.497 | at alpha= | 8.5 | deg
Re: | 20000000 |  |  | Cd Min: | 0.00473 | at alpha= | 1.5 | deg
Mach: | 0.1 |  |  | Cl=0 at alpha= | -1.1032 | deg
|  |  |  | @ Cl=0.1, Cd= | 0.0059941
|  |  |  | @ Cl=0.4, Cd= | 0.0055305
|  |  |  | @ Cl=0.6, Cd= | 0.0067642
alpha (deg) | Cl | Cd | Cm | Cl/Cd
-20 | -0.86 | 0.16397 | 0.015 | -5.245
-19.5 | -0.909 | 0.12344 | 0.019 | -7.36
-19 | -0.914 | 0.14631 | 0.015 | -6.244
-18.5 | -0.936 | 0.14088 | 0.014 | -6.647
-18 | -1.108 | 0.02952 | 0.023 | -37.533
-17.5 | -1.139 | 0.02338 | 0.023 | -48.694
-17 | -1.155 | 0.02172 | 0.022 | -53.164
-16.5 | -1.169 | 0.02002 | 0.021 | -58.373
-16 | -1.179 | 0.01857 | 0.02 | -63.493
-15.5 | -1.186 | 0.01714 | 0.019 | -69.224
-15 | -1.19 | 0.0159 | 0.018 | -74.86
-14.5 | -1.189 | 0.01501 | 0.017 | -79.223
-14 | -1.18 | 0.01424 | 0.016 | -82.917
-13.5 | -1.168 | 0.01345 | 0.015 | -86.776
-13 | -1.151 | 0.0128 | 0.014 | -89.9
-12.5 | -1.131 | 0.01226 | 0.012 | -92.203
-12 | -1.107 | 0.01163 | 0.011 | -95.201
-11.5 | -1.08 | 0.01121 | 0.01 | -96.302
-11 | -1.05 | 0.01067 | 0.009 | -98.405
-10.5 | -1.016 | 0.01022 | 0.008 | -99.363
-10 | -0.979 | 0.00982 | 0.007 | -99.673
-9.5 | -0.939 | 0.00942 | 0.005 | -99.62
-9 | -0.896 | 0.00901 | 0.004 | -99.419
-8.5 | -0.851 | 0.00864 | 0.003 | -98.441
-8 | -0.803 | 0.00833 | 0.002 | -96.438
-7.5 | -0.753 | 0.00802 | 0 | -93.866
-7 | -0.701 | 0.00773 | -0.001 | -90.734
-6.5 | -0.647 | 0.00746 | -0.002 | -86.813
-6 | -0.592 | 0.0072 | -0.004 | -82.193
-5.5 | -0.535 | 0.00697 | -0.005 | -76.763
-5 | -0.477 | 0.00676 | -0.006 | -70.584
-4.5 | -0.418 | 0.00614 | -0.007 | -68.135
-4 | -0.359 | 0.00651 | -0.009 | -55.054
-3.5 | -0.298 | 0.00699 | -0.01 | -42.634
-3 | -0.237 | 0.00693 | -0.011 | -34.137
-2.5 | -0.175 | 0.00686 | -0.013 | -25.446
-2 | -0.112 | 0.00686 | -0.014 | -16.382
-1.5 | -0.05 | 0.00628 | -0.015 | -7.938
-1 | 0.013 | 0.00613 | -0.017 | 2.074
-0.5 | 0.075 | 0.00601 | -0.018 | 12.547
0 | 0.138 | 0.00597 | -0.019 | 23.156
0.5 | 0.201 | 0.00587 | -0.021 | 34.237
1 | 0.263 | 0.00546 | -0.022 | 48.214
1.5 | 0.324 | 0.00473 | -0.023 | 68.514
2 | 0.386 | 0.00548 | -0.025 | 70.332
2.5 | 0.447 | 0.0057 | -0.026 | 78.452
3 | 0.509 | 0.0059 | -0.027 | 86.151
3.5 | 0.569 | 0.00616 | -0.029 | 92.393
4 | 0.628 | 0.00731 | -0.03 | 85.984
4.5 | 0.687 | 0.0076 | -0.031 | 90.505
5 | 0.746 | 0.00788 | -0.032 | 94.676
5.5 | 0.803 | 0.00819 | -0.034 | 98.112
6 | 0.86 | 0.00852 | -0.035 | 100.939
6.5 | 0.915 | 0.00886 | -0.036 | 103.269
7 | 0.969 | 0.00921 | -0.037 | 105.187
7.5 | 1.02 | 0.00956 | -0.039 | 106.645
8 | 1.069 | 0.00997 | -0.04 | 107.141
8.5 | 1.115 | 0.01037 | -0.041 | 107.497
9 | 1.159 | 0.01084 | -0.042 | 106.869
9.5 | 1.199 | 0.01129 | -0.044 | 106.239
10 | 1.236 | 0.01181 | -0.045 | 104.725
10.5 | 1.27 | 0.01243 | -0.046 | 102.171
11 | 1.3 | 0.01303 | -0.047 | 99.772
11.5 | 1.326 | 0.01376 | -0.048 | 96.362
12 | 1.348 | 0.01434 | -0.049 | 93.971
12.5 | 1.366 | 0.01522 | -0.051 | 89.717
13 | 1.379 | 0.01598 | -0.052 | 86.32
13.5 | 1.389 | 0.0168 | -0.053 | 82.647
14 | 1.394 | 0.01768 | -0.054 | 78.821
14.5 | 1.394 | 0.0188 | -0.055 | 74.176
15 | 1.387 | 0.02003 | -0.056 | 69.275
15.5 | 1.375 | 0.02119 | -0.057 | 64.875
16 | 1.359 | 0.02213 | -0.058 | 61.395
16.5 | 1.337 | 0.02385 | -0.059 | 56.07
17 | 1.312 | 0.0259 | -0.06 | 50.66
17.5 | 1.286 | 0.02708 | -0.061 | 47.491
18 | 1.256 | 0.02895 | -0.062 | 43.384
18.5 | 1.221 | 0.03238 | -0.062 | 37.699
19 | 1.185 | 0.03517 | -0.063 | 33.7

## 148. Re 20M Mach 0.10 (2)
BIGFOIL.COM POLAR EXPORT
NACA66-218 a=0.2
NACA66-218 a=0.2 |  |  |  | Cl Max: | 1.6332 | at alpha= | 20 | deg
XFOIL ncrit=9 |  |  |  | L/D Max: | 91.5298 | at alpha= | 7.5 | deg
Re: | 20000000 |  |  | Cd Min: | 0.03846 | at alpha= | 20 | deg
Mach: | 0.1 |  |  | Cl=0 at alpha= | -1.378 | deg
|  |  |  | @ Cl=0.1, Cd= | 0.0042426
|  |  |  | @ Cl=0.4, Cd= | 0.0048122
|  |  |  | @ Cl=0.6, Cd= | 0.0068421
alpha (deg) | Cl | Cd | Cm | Cl/Cd
-20 | -1.5862 | 0.02669 | -0.0682 | -59.4305
-19.5 | -1.5607 | 0.02496 | -0.0664 | -62.528
-19 | -1.5321 | 0.02345 | -0.0648 | -65.3348
-17.5 | -1.4389 | 0.01967 | -0.0596 | -73.152
-17 | -1.4071 | 0.01852 | -0.0577 | -75.9773
-16.5 | -1.3758 | 0.01738 | -0.0556 | -79.16
-16 | -1.3397 | 0.01651 | -0.0539 | -81.1448
-15.5 | -1.3082 | 0.01545 | -0.0515 | -84.6731
-15 | -1.2693 | 0.01472 | -0.05 | -86.2296
-14.5 | -1.2345 | 0.01386 | -0.0479 | -89.0693
-14 | -1.1965 | 0.01315 | -0.046 | -90.9886
-13.5 | -1.1569 | 0.01252 | -0.0443 | -92.4042
-13 | -1.1171 | 0.01191 | -0.0426 | -93.7951
-12.5 | -1.0756 | 0.01136 | -0.0411 | -94.6831
-12 | -1.0351 | 0.01081 | -0.0393 | -95.7539
-11.5 | -0.9938 | 0.0103 | -0.0376 | -96.4854
-11 | -0.9524 | 0.00981 | -0.0358 | -97.0846
-10.5 | -0.9108 | 0.00936 | -0.034 | -97.3077
-10 | -0.8702 | 0.0089 | -0.0319 | -97.7753
-9.5 | -0.8288 | 0.00848 | -0.0298 | -97.7358
-9 | -0.7863 | 0.00812 | -0.0279 | -96.835
-8.5 | -0.7444 | 0.00778 | -0.0258 | -95.6812
-8 | -0.7046 | 0.00748 | -0.0231 | -94.1979
-7 | -0.6145 | 0.00703 | -0.0197 | -87.4111
-6.5 | -0.5639 | 0.00679 | -0.0191 | -83.0486
-6 | -0.5121 | 0.00657 | -0.0189 | -77.9452
-5.5 | -0.4586 | 0.00639 | -0.0189 | -71.7684
-5 | -0.404 | 0.0062 | -0.0191 | -65.1613
-4.5 | -0.3493 | 0.006 | -0.0194 | -58.2167
-4 | -0.2938 | 0.00583 | -0.0198 | -50.3945
-3.5 | -0.2376 | 0.00569 | -0.0204 | -41.7575
-3 | -0.1813 | 0.00553 | -0.021 | -32.7848
-2.5 | -0.1243 | 0.00537 | -0.0217 | -23.1471
-2 | -0.0677 | 0.00519 | -0.0224 | -13.0443
-1.5 | -0.0131 | 0.00494 | -0.0227 | -2.6518
-1 | 0.0406 | 0.00458 | -0.0229 | 8.8646
-0.5 | 0.0942 | 0.00426 | -0.0231 | 22.1127
0 | 0.1474 | 0.0041 | -0.0233 | 35.9512
0.5 | 0.191 | 0.0033 | -0.0219 | 57.8788
1 | 0.2475 | 0.0034 | -0.0227 | 72.7941
1.5 | 0.3023 | 0.00372 | -0.0231 | 81.2634
2 | 0.351 | 0.00431 | -0.0225 | 81.4385
2.5 | 0.3997 | 0.00481 | -0.0217 | 83.0977
3 | 0.4505 | 0.00519 | -0.0214 | 86.8015
3.5 | 0.4954 | 0.00572 | -0.0199 | 86.6084
4 | 0.5399 | 0.00618 | -0.0182 | 87.3625
4.5 | 0.5817 | 0.00664 | -0.016 | 87.6054
5 | 0.6143 | 0.007 | -0.0119 | 87.7571
5.5 | 0.6503 | 0.00734 | -0.0085 | 88.5967
6 | 0.69 | 0.0077 | -0.006 | 89.6104
6.5 | 0.7311 | 0.00807 | -0.004 | 90.5948
7 | 0.7722 | 0.00847 | -0.002 | 91.1688
7.5 | 0.8137 | 0.00889 | -0.0002 | 91.5298
8 | 0.8536 | 0.00939 | 0.0018 | 90.9052
8.5 | 0.8946 | 0.00989 | 0.0036 | 90.455
9 | 0.9354 | 0.01041 | 0.0053 | 89.8559
9.5 | 0.9745 | 0.01099 | 0.0071 | 88.6715
10 | 1.0128 | 0.01163 | 0.0091 | 87.0851
10.5 | 1.0518 | 0.01227 | 0.0108 | 85.7213
11 | 1.09 | 0.01295 | 0.0126 | 84.1699
11.5 | 1.1285 | 0.01366 | 0.0142 | 82.6135
12 | 1.1626 | 0.01454 | 0.0164 | 79.9587
12.5 | 1.2 | 0.01531 | 0.018 | 78.3801
13 | 1.2343 | 0.01627 | 0.02 | 75.8636
13.5 | 1.2698 | 0.01719 | 0.0217 | 73.8685
14 | 1.3041 | 0.01819 | 0.0234 | 71.6932
15 | 1.3708 | 0.02041 | 0.0267 | 67.1632
15.5 | 1.4 | 0.02179 | 0.0287 | 64.2497
16 | 1.4315 | 0.02309 | 0.0303 | 61.9965
16.5 | 1.4591 | 0.02465 | 0.0321 | 59.1927
17 | 1.4851 | 0.02637 | 0.0339 | 56.3178
17.5 | 1.5137 | 0.028 | 0.0353 | 54.0607
18 | 1.5391 | 0.02985 | 0.0368 | 51.5611
18.5 | 1.5669 | 0.03162 | 0.038 | 49.5541
19 | 1.5885 | 0.03389 | 0.0395 | 46.8722
19.5 | 1.6054 | 0.03655 | 0.041 | 43.9234
20 | 1.6332 | 0.03846 | 0.0417 | 42.4649

## 149. Re 20M Mach 0.25 (1)
BIGFOIL.COM POLAR EXPORT
NACA66-218 a=0.2
NACA66-218 a=0.2 |  |  |  | Cl Max: | 1.315 | at alpha= | 12.5 | deg
JavaFoil+Calcfoil stall+Eppler ext transition |  |  |  | L/D Max: | 103.991 | at alpha= | 8 | deg
Re: | 20000000 |  |  | Cd Min: | 0.00542 | at alpha= | 1.5 | deg
Mach: | 0.25 |  |  | Cl=0 at alpha= | -1.1016 | deg
|  |  |  | @ Cl=0.1, Cd= | 0.0060958
|  |  |  | @ Cl=0.4, Cd= | 0.0056146
|  |  |  | @ Cl=0.6, Cd= | 0.00666
alpha (deg) | Cl | Cd | Cm | Cl/Cd
-18 | -0.641 | 0.15555 | 0.013 | -4.12
-17.5 | -0.687 | 0.14393 | 0.012 | -4.773
-17 | -0.73 | 0.13558 | 0.012 | -5.383
-16.5 | -0.768 | 0.12959 | 0.011 | -5.93
-16 | -0.839 | 0.08085 | 0.016 | -10.373
-15.5 | -0.972 | 0.02662 | 0.019 | -36.515
-15 | -1.019 | 0.02047 | 0.018 | -49.792
-14.5 | -1.052 | 0.01755 | 0.017 | -59.927
-14 | -1.068 | 0.01611 | 0.016 | -66.303
-13.5 | -1.077 | 0.01505 | 0.015 | -71.535
-13 | -1.079 | 0.01418 | 0.014 | -76.084
-12.5 | -1.075 | 0.01342 | 0.013 | -80.089
-12 | -1.066 | 0.01258 | 0.012 | -84.715
-11.5 | -1.051 | 0.01194 | 0.01 | -88.003
-11 | -1.03 | 0.0115 | 0.009 | -89.545
-10.5 | -1.005 | 0.01088 | 0.008 | -92.366
-10 | -0.975 | 0.01038 | 0.007 | -93.937
-9.5 | -0.94 | 0.00992 | 0.005 | -94.807
-9 | -0.902 | 0.00945 | 0.004 | -95.453
-8.5 | -0.86 | 0.00909 | 0.003 | -94.52
-8 | -0.814 | 0.00878 | 0.002 | -92.69
-7.5 | -0.765 | 0.00833 | 0 | -91.931
-7 | -0.714 | 0.008 | -0.001 | -89.31
-6.5 | -0.661 | 0.0077 | -0.002 | -85.767
-6 | -0.605 | 0.00741 | -0.004 | -81.591
-5.5 | -0.548 | 0.00712 | -0.005 | -76.878
-5 | -0.489 | 0.00694 | -0.006 | -70.41
-4.5 | -0.428 | 0.00701 | -0.008 | -61.083
-4 | -0.367 | 0.00622 | -0.009 | -59.051
-3.5 | -0.305 | 0.0062 | -0.01 | -49.243
-3 | -0.243 | 0.0065 | -0.012 | -37.358
-2.5 | -0.179 | 0.00703 | -0.013 | -25.491
-2 | -0.115 | 0.00704 | -0.014 | -16.399
-1.5 | -0.051 | 0.00636 | -0.016 | -8.058
-1 | 0.013 | 0.00621 | -0.017 | 2.101
-0.5 | 0.077 | 0.00611 | -0.019 | 12.673
0 | 0.142 | 0.00607 | -0.02 | 23.4
0.5 | 0.206 | 0.00559 | -0.021 | 36.823
1 | 0.27 | 0.00581 | -0.023 | 46.421
1.5 | 0.332 | 0.00542 | -0.024 | 61.308
2 | 0.396 | 0.0056 | -0.025 | 70.714
2.5 | 0.459 | 0.00583 | -0.027 | 78.691
3 | 0.522 | 0.00607 | -0.028 | 85.961
3.5 | 0.584 | 0.00634 | -0.029 | 92.081
4 | 0.644 | 0.00754 | -0.031 | 85.398
4.5 | 0.705 | 0.00783 | -0.032 | 89.935
5 | 0.764 | 0.00815 | -0.033 | 93.776
5.5 | 0.823 | 0.0085 | -0.035 | 96.783
6 | 0.88 | 0.00884 | -0.036 | 99.506
6.5 | 0.936 | 0.00923 | -0.037 | 101.364
7 | 0.99 | 0.00963 | -0.038 | 102.832
7.5 | 1.04 | 0.01006 | -0.04 | 103.461
8 | 1.088 | 0.01046 | -0.041 | 103.991
8.5 | 1.133 | 0.01095 | -0.042 | 103.429
9 | 1.173 | 0.01148 | -0.043 | 102.162
9.5 | 1.21 | 0.01201 | -0.045 | 100.703
10 | 1.242 | 0.01264 | -0.046 | 98.228
10.5 | 1.268 | 0.01333 | -0.047 | 95.107
11 | 1.289 | 0.01413 | -0.048 | 91.207
11.5 | 1.304 | 0.01487 | -0.049 | 87.679
12 | 1.313 | 0.01577 | -0.051 | 83.255
12.5 | 1.315 | 0.01663 | -0.052 | 79.071
13 | 1.31 | 0.01785 | -0.053 | 73.408
13.5 | 1.299 | 0.01882 | -0.054 | 69.02
14 | 1.28 | 0.02005 | -0.055 | 63.829
14.5 | 1.254 | 0.02148 | -0.056 | 58.381
15 | 1.217 | 0.02292 | -0.057 | 53.09
15.5 | 1.167 | 0.02527 | -0.058 | 46.202
16 | 1.112 | 0.02756 | -0.059 | 40.337
16.5 | 1.047 | 0.03104 | -0.06 | 33.731
17 | 0.981 | 0.03332 | -0.06 | 29.432
17.5 | 0.893 | 0.04492 | -0.06 | 19.888

## 150. Re 20M Mach 0.25 (2)
BIGFOIL.COM POLAR EXPORT
NACA66-218 a=0.2
NACA66-218 a=0.2 |  |  |  | Cl Max: | 1.6189 | at alpha= | 20 | deg
XFOIL ncrit=9 |  |  |  | L/D Max: | 87.6571 | at alpha= | 3 | deg
Re: | 20000000 |  |  | Cd Min: | 0.04964 | at alpha= | 20 | deg
Mach: | 0.25 |  |  | Cl=0 at alpha= | -1.4119 | deg
|  |  |  | @ Cl=0.1, Cd= | 0.0042564
|  |  |  | @ Cl=0.4, Cd= | 0.0047024
|  |  |  | @ Cl=0.6, Cd= | 0.0073757
alpha (deg) | Cl | Cd | Cm | Cl/Cd
-20 | -1.5938 | 0.03525 | -0.0919 | -45.2142
-19.5 | -1.571 | 0.0325 | -0.0898 | -48.3385
-19 | -1.5499 | 0.0298 | -0.0873 | -52.0101
-18.5 | -1.5226 | 0.02762 | -0.0848 | -55.1267
-18 | -1.4914 | 0.02574 | -0.0823 | -57.9409
-17.5 | -1.4627 | 0.02384 | -0.0795 | -61.3549
-17 | -1.4306 | 0.02221 | -0.0767 | -64.4124
-16.5 | -1.3994 | 0.0206 | -0.0737 | -67.932
-16 | -1.36 | 0.01949 | -0.0714 | -69.7794
-15.5 | -1.3287 | 0.01801 | -0.0681 | -73.7757
-15 | -1.2912 | 0.01691 | -0.0655 | -76.3572
-14.5 | -1.2535 | 0.01585 | -0.0627 | -79.0852
-14 | -1.2154 | 0.01487 | -0.0599 | -81.735
-13.5 | -1.1737 | 0.01407 | -0.0575 | -83.4186
-13 | -1.1326 | 0.01325 | -0.055 | -85.4792
-12.5 | -1.0907 | 0.01251 | -0.0526 | -87.1863
-12 | -1.047 | 0.01186 | -0.0504 | -88.2799
-11.5 | -1.0038 | 0.01125 | -0.0481 | -89.2267
-11 | -0.9591 | 0.0107 | -0.046 | -89.6355
-10.5 | -0.9147 | 0.01016 | -0.0438 | -90.0295
-10 | -0.8722 | 0.00959 | -0.0414 | -90.9489
-9.5 | -0.8288 | 0.00907 | -0.039 | -91.3782
-9 | -0.7847 | 0.0086 | -0.0368 | -91.2442
-8.5 | -0.7395 | 0.0082 | -0.0347 | -90.1829
-8 | -0.6944 | 0.00784 | -0.0325 | -88.5714
-7.5 | -0.6503 | 0.0075 | -0.0301 | -86.7067
-7 | -0.6083 | 0.00718 | -0.0272 | -84.7214
-6.5 | -0.5679 | 0.00697 | -0.0239 | -81.4778
-6 | -0.5171 | 0.00672 | -0.0227 | -76.9494
-5.5 | -0.4638 | 0.00651 | -0.0222 | -71.2442
-5 | -0.4087 | 0.0063 | -0.0219 | -64.873
-4.5 | -0.3529 | 0.0061 | -0.0219 | -57.8525
-4 | -0.2967 | 0.0059 | -0.022 | -50.2881
-3.5 | -0.2393 | 0.00576 | -0.0224 | -41.5451
-3 | -0.1818 | 0.0056 | -0.0228 | -32.4643
-2.5 | -0.1233 | 0.00543 | -0.0234 | -22.7072
-2 | -0.065 | 0.00526 | -0.024 | -12.3574
-1.5 | -0.0096 | 0.00499 | -0.0242 | -1.9238
-0.5 | 0.0993 | 0.00426 | -0.0242 | 23.3099
0 | 0.1536 | 0.00398 | -0.0242 | 38.593
0.5 | 0.1979 | 0.0032 | -0.0227 | 61.8438
1 | 0.2561 | 0.00337 | -0.0234 | 75.9941
1.5 | 0.3134 | 0.00367 | -0.024 | 85.3951
2 | 0.3629 | 0.00426 | -0.0231 | 85.1878
2.5 | 0.4107 | 0.00483 | -0.0219 | 85.0311
3 | 0.4602 | 0.00525 | -0.0209 | 87.6571
3.5 | 0.5045 | 0.00577 | -0.0188 | 87.435
4 | 0.5438 | 0.00631 | -0.0158 | 86.1807
4.5 | 0.5693 | 0.00674 | -0.0097 | 84.4659
5 | 0.5974 | 0.00735 | -0.0046 | 81.2789
5.5 | 0.6389 | 0.00776 | -0.0021 | 82.3325
6 | 0.6813 | 0.00819 | 0.0001 | 83.1868
6.5 | 0.7241 | 0.00863 | 0.0022 | 83.905
7 | 0.7669 | 0.00911 | 0.0042 | 84.1822
7.5 | 0.8094 | 0.00962 | 0.0062 | 84.1372
8 | 0.8507 | 0.0102 | 0.0084 | 83.402
8.5 | 0.8939 | 0.01076 | 0.0102 | 83.0762
9 | 0.934 | 0.01145 | 0.0124 | 81.5721
9.5 | 0.9753 | 0.01211 | 0.0144 | 80.5367
10 | 1.0153 | 0.01284 | 0.0166 | 79.0732
10.5 | 1.055 | 0.0136 | 0.0187 | 77.5735
11 | 1.0958 | 0.01436 | 0.0206 | 76.3092
11.5 | 1.1321 | 0.01534 | 0.0231 | 73.8005
12 | 1.17 | 0.01631 | 0.0253 | 71.7351
12.5 | 1.2067 | 0.01734 | 0.0276 | 69.5905
13 | 1.2443 | 0.0184 | 0.0297 | 67.625
13.5 | 1.2812 | 0.01955 | 0.0318 | 65.5345
14 | 1.3152 | 0.02085 | 0.0341 | 63.0791
14.5 | 1.3514 | 0.02212 | 0.0361 | 61.094
15 | 1.3808 | 0.02381 | 0.0387 | 57.9924
15.5 | 1.41 | 0.02555 | 0.0411 | 55.1859
16 | 1.4422 | 0.02724 | 0.0432 | 52.9442
16.5 | 1.4711 | 0.02919 | 0.0453 | 50.3974
17 | 1.4983 | 0.03131 | 0.0474 | 47.8537
17.5 | 1.5266 | 0.03346 | 0.0493 | 45.6246
18 | 1.55 | 0.03606 | 0.0513 | 42.9839
18.5 | 1.5691 | 0.03906 | 0.0531 | 40.1715
19 | 1.5923 | 0.04192 | 0.0546 | 37.9843
19.5 | 1.6001 | 0.04613 | 0.0562 | 34.6868
20 | 1.6189 | 0.04964 | 0.0571 | 32.6128

## 151. Re 20M Mach 0.50 (1)
BIGFOIL.COM POLAR EXPORT
NACA66-218 a=0.2
NACA66-218 a=0.2 |  |  |  | Cl Max: | 1.187 | at alpha= | 20 | deg
JavaFoil+Calcfoil stall+Eppler ext transition |  |  |  | L/D Max: | 91.552 | at alpha= | 6.5 | deg
Re: | 20000000 |  |  | Cd Min: | 0.00587 | at alpha= | -1 | deg
Mach: | 0.5 |  |  | Cl=0 at alpha= | -1.1042 | deg
|  |  |  | @ Cl=0.1, Cd= | 0.0064266
|  |  |  | @ Cl=0.4, Cd= | 0.0060463
|  |  |  | @ Cl=0.6, Cd= | 0.006898
alpha (deg) | Cl | Cd | Cm | Cl/Cd
-20 | -1.066 | 0.18828 | 0.021 | -5.66
-19.5 | -1.038 | 0.1758 | 0.02 | -5.902
-19 | -1.01 | 0.17173 | 0.019 | -5.879
-18.5 | -0.981 | 0.16808 | 0.018 | -5.836
-18 | -0.955 | 0.15344 | 0.017 | -6.223
-17.5 | -0.927 | 0.1462 | 0.016 | -6.339
-17 | -0.898 | 0.14354 | 0.015 | -6.253
-16.5 | -0.869 | 0.13704 | 0.014 | -6.34
-16 | -0.841 | 0.12929 | 0.013 | -6.504
-15.5 | -0.814 | 0.12021 | 0.013 | -6.775
-15 | -0.788 | 0.10676 | 0.012 | -7.38
-14.5 | -0.762 | 0.09728 | 0.012 | -7.836
-14 | -0.735 | 0.09118 | 0.011 | -8.056
-13.5 | -0.738 | 0.06265 | 0.013 | -11.772
-13 | -0.672 | 0.0917 | 0.008 | -7.33
-12.5 | -0.646 | 0.08361 | 0.008 | -7.723
-12 | -0.711 | 0.02586 | 0.012 | -27.501
-11.5 | -0.589 | 0.07291 | 0.006 | -8.08
-11 | -0.675 | 0.01488 | 0.01 | -45.336
-10.5 | -0.643 | 0.01379 | 0.009 | -46.606
-10 | -0.61 | 0.01281 | 0.007 | -47.63
-9.5 | -0.475 | 0.06182 | 0.003 | -7.683
-9 | -0.539 | 0.01301 | 0.005 | -41.448
-8.5 | -0.509 | 0.01168 | 0.003 | -43.583
-8 | -0.743 | 0.0109 | 0.002 | -68.185
-7.5 | -0.759 | 0.01018 | 0 | -74.535
-7 | -0.738 | 0.00954 | -0.001 | -77.285
-6.5 | -0.699 | 0.00904 | -0.003 | -77.374
-6 | -0.651 | 0.0086 | -0.004 | -75.659
-5.5 | -0.595 | 0.00817 | -0.006 | -72.795
-5 | -0.535 | 0.00779 | -0.007 | -68.714
-4.5 | -0.471 | 0.00751 | -0.009 | -62.777
-4 | -0.405 | 0.00763 | -0.01 | -53.166
-3.5 | -0.338 | 0.00758 | -0.012 | -44.563
-3 | -0.269 | 0.00749 | -0.013 | -35.874
-2.5 | -0.199 | 0.00744 | -0.015 | -26.678
-2 | -0.128 | 0.00712 | -0.016 | -17.976
-1.5 | -0.057 | 0.00729 | -0.018 | -7.809
-1 | 0.015 | 0.00587 | -0.019 | 2.477
-0.5 | 0.087 | 0.00646 | -0.021 | 13.409
0 | 0.157 | 0.00628 | -0.022 | 25.034
0.5 | 0.228 | 0.00624 | -0.024 | 36.599
1 | 0.299 | 0.00617 | -0.025 | 48.538
1.5 | 0.369 | 0.00594 | -0.027 | 62.088
2 | 0.439 | 0.00618 | -0.028 | 71.068
2.5 | 0.509 | 0.00647 | -0.03 | 78.582
3 | 0.578 | 0.00678 | -0.031 | 85.357
3.5 | 0.647 | 0.00715 | -0.033 | 90.457
4 | 0.713 | 0.00867 | -0.034 | 82.245
4.5 | 0.779 | 0.00906 | -0.035 | 86.006
5 | 0.843 | 0.00953 | -0.037 | 88.441
5.5 | 0.905 | 0.01004 | -0.038 | 90.152
6 | 0.963 | 0.01056 | -0.04 | 91.185
6.5 | 1.018 | 0.01112 | -0.041 | 91.552
7 | 1.067 | 0.01172 | -0.043 | 90.991
7.5 | 1.103 | 0.0125 | -0.044 | 88.23
8 | 1.123 | 0.01327 | -0.045 | 84.645
8.5 | 1.115 | 0.01424 | -0.047 | 78.344
9 | 1.04 | 0.01571 | -0.048 | 66.225
9.5 | 0.717 | 0.01774 | -0.049 | 40.409
10 | 0.752 | 0.01724 | -0.051 | 43.596
10.5 | 0.783 | 0.01872 | -0.052 | 41.83
11 | 0.811 | 0.02184 | -0.053 | 37.117
11.5 | 0.71 | 0.07772 | -0.029 | 9.136
12 | 0.879 | 0.0214 | -0.056 | 41.075
12.5 | 0.91 | 0.02337 | -0.057 | 38.92
13 | 0.938 | 0.02613 | -0.058 | 35.911
13.5 | 0.962 | 0.03093 | -0.059 | 31.106
14 | 0.992 | 0.03231 | -0.06 | 30.702
14.5 | 0.971 | 0.05424 | -0.056 | 17.896
15 | 0.934 | 0.09367 | -0.048 | 9.976
15.5 | 0.941 | 0.11906 | -0.042 | 7.905
16 | 0.963 | 0.13333 | -0.041 | 7.224
16.5 | 0.992 | 0.13668 | -0.043 | 7.261
17 | 1.022 | 0.1446 | -0.044 | 7.069
17.5 | 1.046 | 0.15444 | -0.044 | 6.774
18 | 1.076 | 0.16185 | -0.046 | 6.65
18.5 | 1.106 | 0.1669 | -0.048 | 6.627
19 | 1.13 | 0.18913 | -0.048 | 5.974
19.5 | 1.159 | 0.19527 | -0.049 | 5.934
20 | 1.187 | 0.20017 | -0.051 | 5.931

## 152. Re 20M Mach 0.50 (2)
BIGFOIL.COM POLAR EXPORT
NACA66-218 a=0.2
NACA66-218 a=0.2 |  |  |  | Cl Max: | 1.1686 | at alpha= | 12.5 | deg
XFOIL ncrit=9 |  |  |  | L/D Max: | 101.557 | at alpha= | 2 | deg
Re: | 20000000 |  |  | Cd Min: | 0.13449 | at alpha= | 17.5 | deg
Mach: | 0.5 |  |  | Cl=0 at alpha= | -1.6189 | deg
|  |  |  | @ Cl=0.1, Cd= | 0.0045242
|  |  |  | @ Cl=0.4, Cd= | 0.0039701
|  |  |  | @ Cl=0.6, Cd= | 0.010492
alpha (deg) | Cl | Cd | Cm | Cl/Cd
-15.5 | -0.5797 | 0.11557 | -0.0756 | -5.016
-15 | -0.5893 | 0.10423 | -0.083 | -5.6538
-14.5 | -0.6079 | 0.09156 | -0.0911 | -6.6394
-14 | -0.6244 | 0.07815 | -0.1003 | -7.9898
-13.5 | -0.6399 | 0.06628 | -0.1089 | -9.6545
-13 | -0.6768 | 0.05451 | -0.1155 | -12.4161
-12.5 | -0.7106 | 0.04537 | -0.1174 | -15.6623
-12 | -0.7431 | 0.03781 | -0.1158 | -19.6535
-11.5 | -0.7797 | 0.03097 | -0.1113 | -25.176
-11 | -0.8152 | 0.02483 | -0.1044 | -32.8313
-10.5 | -0.8424 | 0.01919 | -0.0958 | -43.8979
-10 | -0.8374 | 0.01565 | -0.0877 | -53.508
-9.5 | -0.8148 | 0.01351 | -0.0802 | -60.3109
-9 | -0.7779 | 0.0121 | -0.0741 | -64.2893
-8.5 | -0.7308 | 0.01112 | -0.0693 | -65.7194
-8 | -0.6805 | 0.01033 | -0.0652 | -65.8761
-7.5 | -0.6277 | 0.00967 | -0.0617 | -64.9121
-7 | -0.575 | 0.00907 | -0.0584 | -63.3958
-6.5 | -0.5212 | 0.00854 | -0.0555 | -61.0304
-6 | -0.4695 | 0.00799 | -0.0524 | -58.761
-5.5 | -0.4167 | 0.00752 | -0.0496 | -55.4122
-5 | -0.3647 | 0.00709 | -0.0469 | -51.4386
-4.5 | -0.3123 | 0.00671 | -0.0442 | -46.5425
-4 | -0.2618 | 0.00636 | -0.0413 | -41.1635
-3.5 | -0.2182 | 0.0061 | -0.037 | -35.7705
-3 | -0.1645 | 0.00594 | -0.0347 | -27.6936
-2.5 | -0.1044 | 0.00573 | -0.0338 | -18.2199
-2 | -0.0423 | 0.00554 | -0.0335 | -7.6354
-1 | 0.0687 | 0.00476 | -0.0306 | 14.4328
-0.5 | 0.1271 | 0.00432 | -0.0299 | 29.4213
0 | 0.1781 | 0.00356 | -0.028 | 50.0281
0.5 | 0.233 | 0.00296 | -0.0268 | 78.7162
1 | 0.2973 | 0.00327 | -0.0272 | 90.9174
1.5 | 0.3602 | 0.00365 | -0.0273 | 98.6849
2 | 0.4174 | 0.00411 | -0.0262 | 101.5572
2.5 | 0.4596 | 0.00479 | -0.0222 | 95.9499
3 | 0.4802 | 0.00543 | -0.0138 | 88.4346
3.5 | 0.4968 | 0.00618 | -0.0048 | 80.3883
4 | 0.5113 | 0.00733 | 0.0038 | 69.7544
4.5 | 0.5306 | 0.00859 | 0.0111 | 61.7695
5 | 0.5568 | 0.0098 | 0.0171 | 56.8163
5.5 | 0.603 | 0.01054 | 0.0198 | 57.2106
6 | 0.6507 | 0.01129 | 0.0224 | 57.6351
6.5 | 0.7001 | 0.01202 | 0.0249 | 58.2446
7 | 0.748 | 0.01282 | 0.0276 | 58.3463
7.5 | 0.7948 | 0.01372 | 0.0305 | 57.93
8 | 0.8434 | 0.01461 | 0.0333 | 57.7276
8.5 | 0.8904 | 0.01563 | 0.0363 | 56.9674
9 | 0.9373 | 0.01672 | 0.0395 | 56.0586
9.5 | 0.9843 | 0.01791 | 0.0428 | 54.9581
10 | 1.0297 | 0.01925 | 0.0463 | 53.4909
10.5 | 1.0758 | 0.02065 | 0.0499 | 52.0969
11 | 1.1163 | 0.02238 | 0.0541 | 49.8794
11.5 | 1.1502 | 0.02454 | 0.0589 | 46.8704
12 | 1.1685 | 0.02761 | 0.0647 | 42.3216
12.5 | 1.1686 | 0.03187 | 0.0707 | 36.6677
13 | 1.1477 | 0.03778 | 0.0765 | 30.3785
13.5 | 1.119 | 0.04486 | 0.0805 | 24.9443
14 | 1.0871 | 0.05317 | 0.0822 | 20.4457
14.5 | 1.0562 | 0.06255 | 0.0813 | 16.8857
15 | 1.0229 | 0.07333 | 0.0778 | 13.9493
15.5 | 0.9923 | 0.08494 | 0.0723 | 11.6824
16 | 0.9652 | 0.09706 | 0.0654 | 9.9444
16.5 | 0.942 | 0.10952 | 0.0576 | 8.6012
17 | 0.9202 | 0.12232 | 0.0492 | 7.5229
17.5 | 0.9062 | 0.13449 | 0.0412 | 6.738