## index
index | Re | Mach | Datasource
1 | 50000 | 0 | JavaFoil+Calcfoil stall+Eppler ext transition
2 | 50000 | 0 | XFOIL ncrit=9
3 | 50000 | 0.1 | JavaFoil+Calcfoil stall+Eppler ext transition
4 | 50000 | 0.1 | XFOIL ncrit=9
5 | 50000 | 0.25 | JavaFoil+Calcfoil stall+Eppler ext transition
6 | 50000 | 0.25 | XFOIL ncrit=9
7 | 50000 | 0.5 | JavaFoil+Calcfoil stall+Eppler ext transition
8 | 50000 | 0.5 | XFOIL ncrit=9
9 | 100000 | 0 | JavaFoil+Calcfoil stall+Eppler ext transition
10 | 100000 | 0 | XFOIL ncrit=9
11 | 100000 | 0.1 | JavaFoil+Calcfoil stall+Eppler ext transition
12 | 100000 | 0.1 | XFOIL ncrit=9
13 | 100000 | 0.25 | JavaFoil+Calcfoil stall+Eppler ext transition
14 | 100000 | 0.25 | XFOIL ncrit=9
15 | 100000 | 0.5 | JavaFoil+Calcfoil stall+Eppler ext transition
16 | 100000 | 0.5 | XFOIL ncrit=9
17 | 250000 | 0 | JavaFoil+Calcfoil stall+Eppler ext transition
18 | 250000 | 0 | XFOIL ncrit=9
19 | 250000 | 0.1 | JavaFoil+Calcfoil stall+Eppler ext transition
20 | 250000 | 0.1 | XFOIL ncrit=9
21 | 250000 | 0.25 | JavaFoil+Calcfoil stall+Eppler ext transition
22 | 250000 | 0.25 | XFOIL ncrit=9
23 | 250000 | 0.5 | JavaFoil+Calcfoil stall+Eppler ext transition
24 | 250000 | 0.5 | XFOIL ncrit=9
25 | 500000 | 0 | JavaFoil+Calcfoil stall+Eppler ext transition
26 | 500000 | 0 | XFOIL ncrit=9
27 | 500000 | 0.1 | JavaFoil+Calcfoil stall+Eppler ext transition
28 | 500000 | 0.1 | XFOIL ncrit=9
29 | 500000 | 0.25 | JavaFoil+Calcfoil stall+Eppler ext transition
30 | 500000 | 0.25 | XFOIL ncrit=9
31 | 500000 | 0.5 | JavaFoil+Calcfoil stall+Eppler ext transition
32 | 500000 | 0.5 | XFOIL ncrit=9
33 | 750000 | 0 | JavaFoil+Calcfoil stall+Eppler ext transition
34 | 750000 | 0 | XFOIL ncrit=9
35 | 750000 | 0.1 | JavaFoil+Calcfoil stall+Eppler ext transition
36 | 750000 | 0.1 | XFOIL ncrit=9
37 | 750000 | 0.25 | JavaFoil+Calcfoil stall+Eppler ext transition
38 | 750000 | 0.25 | XFOIL ncrit=9
39 | 750000 | 0.5 | JavaFoil+Calcfoil stall+Eppler ext transition
40 | 750000 | 0.5 | XFOIL ncrit=9
41 | 1000000 | 0 | JavaFoil+Calcfoil stall+Eppler ext transition
42 | 1000000 | 0 | XFOIL ncrit=9
43 | 1000000 | 0.1 | JavaFoil+Calcfoil stall+Eppler ext transition
44 | 1000000 | 0.1 | XFOIL ncrit=9
45 | 1000000 | 0.25 | JavaFoil+Calcfoil stall+Eppler ext transition
46 | 1000000 | 0.25 | XFOIL ncrit=9
47 | 1000000 | 0.5 | JavaFoil+Calcfoil stall+Eppler ext transition
48 | 1000000 | 0.5 | XFOIL ncrit=9
49 | 2000000 | 0 | JavaFoil+Calcfoil stall+Eppler ext transition
50 | 2000000 | 0 | XFOIL ncrit=9
51 | 2000000 | 0.1 | JavaFoil+Calcfoil stall+Eppler ext transition
52 | 2000000 | 0.1 | XFOIL ncrit=9
53 | 2000000 | 0.25 | JavaFoil+Calcfoil stall+Eppler ext transition
54 | 2000000 | 0.25 | XFOIL ncrit=9
55 | 2000000 | 0.5 | JavaFoil+Calcfoil stall+Eppler ext transition
56 | 2000000 | 0.5 | XFOIL ncrit=9
57 | 3000000 | 0 | JavaFoil+Calcfoil stall+Eppler ext transition
58 | 3000000 | 0 | XFOIL ncrit=9
59 | 3000000 | 0.1 | JavaFoil+Calcfoil stall+Eppler ext transition
60 | 3000000 | 0.1 | XFOIL ncrit=9
61 | 3000000 | 0.25 | JavaFoil+Calcfoil stall+Eppler ext transition
62 | 3000000 | 0.25 | XFOIL ncrit=9
63 | 3000000 | 0.5 | JavaFoil+Calcfoil stall+Eppler ext transition
64 | 3000000 | 0.5 | XFOIL ncrit=9
65 | 4000000 | 0 | JavaFoil+Calcfoil stall+Eppler ext transition
66 | 4000000 | 0 | XFOIL ncrit=9
67 | 4000000 | 0.1 | JavaFoil+Calcfoil stall+Eppler ext transition
68 | 4000000 | 0.1 | XFOIL ncrit=9
69 | 4000000 | 0.25 | JavaFoil+Calcfoil stall+Eppler ext transition
70 | 4000000 | 0.25 | XFOIL ncrit=9
71 | 4000000 | 0.5 | JavaFoil+Calcfoil stall+Eppler ext transition
72 | 4000000 | 0.5 | XFOIL ncrit=9
73 | 5000000 | 0 | JavaFoil+Calcfoil stall+Eppler ext transition
74 | 5000000 | 0 | XFOIL ncrit=9
75 | 5000000 | 0.1 | JavaFoil+Calcfoil stall+Eppler ext transition
76 | 5000000 | 0.1 | XFOIL ncrit=9
77 | 5000000 | 0.25 | JavaFoil+Calcfoil stall+Eppler ext transition
78 | 5000000 | 0.25 | XFOIL ncrit=9
79 | 5000000 | 0.5 | JavaFoil+Calcfoil stall+Eppler ext transition
80 | 5000000 | 0.5 | XFOIL ncrit=9
81 | 6000000 | 0 | JavaFoil+Calcfoil stall+Eppler ext transition
82 | 6000000 | 0 | XFOIL ncrit=9
83 | 6000000 | 0.1 | JavaFoil+Calcfoil stall+Eppler ext transition
84 | 6000000 | 0.1 | XFOIL ncrit=9
85 | 6000000 | 0.25 | JavaFoil+Calcfoil stall+Eppler ext transition
86 | 6000000 | 0.25 | XFOIL ncrit=9
87 | 6000000 | 0.5 | JavaFoil+Calcfoil stall+Eppler ext transition
88 | 6000000 | 0.5 | XFOIL ncrit=9
89 | 7000000 | 0 | JavaFoil+Calcfoil stall+Eppler ext transition
90 | 7000000 | 0 | XFOIL ncrit=9
91 | 7000000 | 0.1 | JavaFoil+Calcfoil stall+Eppler ext transition
92 | 7000000 | 0.1 | XFOIL ncrit=9
93 | 7000000 | 0.25 | JavaFoil+Calcfoil stall+Eppler ext transition
94 | 7000000 | 0.25 | XFOIL ncrit=9
95 | 7000000 | 0.5 | JavaFoil+Calcfoil stall+Eppler ext transition
96 | 7000000 | 0.5 | XFOIL ncrit=9
97 | 8000000 | 0 | JavaFoil+Calcfoil stall+Eppler ext transition
98 | 8000000 | 0 | XFOIL ncrit=9
99 | 8000000 | 0.1 | JavaFoil+Calcfoil stall+Eppler ext transition
100 | 8000000 | 0.1 | XFOIL ncrit=9
101 | 8000000 | 0.25 | JavaFoil+Calcfoil stall+Eppler ext transition
102 | 8000000 | 0.25 | XFOIL ncrit=9
103 | 8000000 | 0.5 | JavaFoil+Calcfoil stall+Eppler ext transition
104 | 8000000 | 0.5 | XFOIL ncrit=9
105 | 10000000 | 0 | JavaFoil+Calcfoil stall+Eppler ext transition
106 | 10000000 | 0 | XFOIL ncrit=9
107 | 10000000 | 0.1 | JavaFoil+Calcfoil stall+Eppler ext transition
108 | 10000000 | 0.1 | XFOIL ncrit=9
109 | 10000000 | 0.25 | JavaFoil+Calcfoil stall+Eppler ext transition
110 | 10000000 | 0.25 | XFOIL ncrit=9
111 | 10000000 | 0.5 | JavaFoil+Calcfoil stall+Eppler ext transition
112 | 10000000 | 0.5 | XFOIL ncrit=9
113 | 12000000 | 0 | JavaFoil+Calcfoil stall+Eppler ext transition
114 | 12000000 | 0 | XFOIL ncrit=9
115 | 12000000 | 0.1 | JavaFoil+Calcfoil stall+Eppler ext transition
116 | 12000000 | 0.1 | XFOIL ncrit=9
117 | 12000000 | 0.25 | JavaFoil+Calcfoil stall+Eppler ext transition
118 | 12000000 | 0.25 | XFOIL ncrit=9
119 | 12000000 | 0.5 | JavaFoil+Calcfoil stall+Eppler ext transition
120 | 12000000 | 0.5 | XFOIL ncrit=9
121 | 14000000 | 0 | JavaFoil+Calcfoil stall+Eppler ext transition
122 | 14000000 | 0 | XFOIL ncrit=9
123 | 14000000 | 0.1 | JavaFoil+Calcfoil stall+Eppler ext transition
124 | 14000000 | 0.1 | XFOIL ncrit=9
125 | 14000000 | 0.25 | JavaFoil+Calcfoil stall+Eppler ext transition
126 | 14000000 | 0.25 | XFOIL ncrit=9
127 | 14000000 | 0.5 | JavaFoil+Calcfoil stall+Eppler ext transition
128 | 14000000 | 0.5 | XFOIL ncrit=9
129 | 16000000 | 0 | JavaFoil+Calcfoil stall+Eppler ext transition
130 | 16000000 | 0 | XFOIL ncrit=9
131 | 16000000 | 0.1 | JavaFoil+Calcfoil stall+Eppler ext transition
132 | 16000000 | 0.1 | XFOIL ncrit=9
133 | 16000000 | 0.25 | JavaFoil+Calcfoil stall+Eppler ext transition
134 | 16000000 | 0.25 | XFOIL ncrit=9
135 | 16000000 | 0.5 | JavaFoil+Calcfoil stall+Eppler ext transition
136 | 16000000 | 0.5 | XFOIL ncrit=9
137 | 18000000 | 0 | JavaFoil+Calcfoil stall+Eppler ext transition
138 | 18000000 | 0 | XFOIL ncrit=9
139 | 18000000 | 0.1 | JavaFoil+Calcfoil stall+Eppler ext transition
140 | 18000000 | 0.1 | XFOIL ncrit=9
141 | 18000000 | 0.25 | JavaFoil+Calcfoil stall+Eppler ext transition
142 | 18000000 | 0.25 | XFOIL ncrit=9
143 | 18000000 | 0.5 | JavaFoil+Calcfoil stall+Eppler ext transition
144 | 18000000 | 0.5 | XFOIL ncrit=9
145 | 20000000 | 0 | JavaFoil+Calcfoil stall+Eppler ext transition
146 | 20000000 | 0 | XFOIL ncrit=9
147 | 20000000 | 0.1 | JavaFoil+Calcfoil stall+Eppler ext transition
148 | 20000000 | 0.1 | XFOIL ncrit=9
149 | 20000000 | 0.25 | JavaFoil+Calcfoil stall+Eppler ext transition
150 | 20000000 | 0.25 | XFOIL ncrit=9
151 | 20000000 | 0.5 | JavaFoil+Calcfoil stall+Eppler ext transition
152 | 20000000 | 0.5 | XFOIL ncrit=9

## 1. Re 50k Mach 0.00 (1)
BIGFOIL.COM POLAR EXPORT
GA 30A417
GA 30A417 |  |  |  | Cl Max: | 1.741 | at alpha= | 18 | deg
JavaFoil+Calcfoil stall+Eppler ext transition |  |  |  | L/D Max: | 34.433 | at alpha= | 7 | deg
Re: | 50000 |  |  | Cd Min: | 0.02328 | at alpha= | -2.5 | deg
Mach: | 0 |  |  | Cl=0 at alpha= | -3.0079 | deg
|  |  |  | @ Cl=0.1, Cd= | 0.023406
|  |  |  | @ Cl=0.4, Cd= | 0.024867
|  |  |  | @ Cl=0.6, Cd= | 0.025578
alpha (deg) | Cl | Cd | Cm | Cl/Cd
-20 | -1.029 | 0.25725 | -0.016 | -4.001
-19.5 | -1.034 | 0.24738 | -0.017 | -4.18
-19 | -1.037 | 0.2394 | -0.017 | -4.331
-18.5 | -1.038 | 0.22536 | -0.017 | -4.605
-18 | -1.036 | 0.21072 | -0.018 | -4.919
-17.5 | -1.033 | 0.20125 | -0.018 | -5.131
-17 | -1.027 | 0.18764 | -0.019 | -5.471
-16.5 | -1.018 | 0.17861 | -0.019 | -5.7
-16 | -1.007 | 0.16983 | -0.019 | -5.928
-15.5 | -0.993 | 0.16101 | -0.02 | -6.168
-15 | -0.976 | 0.15022 | -0.02 | -6.5
-14.5 | -0.957 | 0.14257 | -0.021 | -6.715
-14 | -0.935 | 0.13603 | -0.021 | -6.871
-13.5 | -0.909 | 0.12691 | -0.021 | -7.161
-13 | -0.881 | 0.11953 | -0.022 | -7.371
-12.5 | -0.851 | 0.11322 | -0.023 | -7.515
-12 | -0.818 | 0.10644 | -0.023 | -7.687
-11.5 | -0.784 | 0.09842 | -0.024 | -7.966
-11 | -0.748 | 0.09432 | -0.024 | -7.927
-10.5 | -0.709 | 0.08916 | -0.025 | -7.956
-10 | -0.67 | 0.08222 | -0.026 | -8.145
-9.5 | -0.628 | 0.07733 | -0.028 | -8.125
-9 | -0.586 | 0.07207 | -0.029 | -8.126
-8.5 | -0.542 | 0.06792 | -0.03 | -7.975
-8 | -0.498 | 0.06399 | -0.032 | -7.776
-7.5 | -0.451 | 0.06014 | -0.033 | -7.504
-7 | -0.405 | 0.05627 | -0.035 | -7.197
-6.5 | -0.362 | 0.0498 | -0.04 | -7.268
-6 | -0.331 | 0.03679 | -0.049 | -8.995
-5.5 | -0.309 | 0.0258 | -0.058 | -11.986
-5 | -0.248 | 0.02512 | -0.059 | -9.872
-4.5 | -0.186 | 0.02545 | -0.06 | -7.318
-4 | -0.124 | 0.02506 | -0.06 | -4.951
-3.5 | -0.062 | 0.02476 | -0.061 | -2.489
-3 | 0.001 | 0.02349 | -0.062 | 0.045
-2.5 | 0.064 | 0.02328 | -0.063 | 2.745
-2 | 0.127 | 0.0235 | -0.062 | 5.397
-1.5 | 0.19 | 0.02383 | -0.062 | 7.965
-1 | 0.253 | 0.02379 | -0.063 | 10.623
-0.5 | 0.316 | 0.02375 | -0.063 | 13.285
0 | 0.367 | 0.02473 | -0.064 | 14.834
0.5 | 0.425 | 0.02497 | -0.064 | 17.037
1 | 0.486 | 0.02529 | -0.065 | 19.208
1.5 | 0.546 | 0.02556 | -0.066 | 21.37
2 | 0.606 | 0.02558 | -0.066 | 23.69
2.5 | 0.669 | 0.02596 | -0.067 | 25.756
3 | 0.73 | 0.02651 | -0.068 | 27.559
3.5 | 0.789 | 0.02697 | -0.069 | 29.268
4 | 0.847 | 0.02781 | -0.069 | 30.466
4.5 | 0.906 | 0.02871 | -0.07 | 31.542
5 | 0.963 | 0.02968 | -0.07 | 32.457
5.5 | 1.021 | 0.03098 | -0.071 | 32.94
6 | 1.077 | 0.03218 | -0.072 | 33.457
6.5 | 1.131 | 0.03292 | -0.072 | 34.358
7 | 1.185 | 0.03442 | -0.073 | 34.433
7.5 | 1.238 | 0.03608 | -0.073 | 34.302
8 | 1.289 | 0.03788 | -0.073 | 34.034
8.5 | 1.339 | 0.03986 | -0.074 | 33.598
9 | 1.389 | 0.04164 | -0.074 | 33.349
9.5 | 1.437 | 0.04409 | -0.075 | 32.582
10 | 1.484 | 0.04681 | -0.075 | 31.709
10.5 | 1.526 | 0.04984 | -0.075 | 30.624
11 | 1.566 | 0.0532 | -0.075 | 29.433
11.5 | 1.602 | 0.05698 | -0.075 | 28.123
12 | 1.637 | 0.0611 | -0.075 | 26.788
12.5 | 1.669 | 0.06561 | -0.075 | 25.442
13 | 1.696 | 0.07099 | -0.075 | 23.893
13.5 | 1.713 | 0.07837 | -0.074 | 21.853
14 | 1.721 | 0.08775 | -0.073 | 19.614
14.5 | 1.725 | 0.09907 | -0.071 | 17.408
15 | 1.725 | 0.11148 | -0.068 | 15.478
15.5 | 1.731 | 0.12291 | -0.066 | 14.081
16 | 1.732 | 0.13521 | -0.064 | 12.811
16.5 | 1.734 | 0.14734 | -0.062 | 11.767
17 | 1.736 | 0.15936 | -0.06 | 10.893
17.5 | 1.738 | 0.17073 | -0.058 | 10.179
18 | 1.741 | 0.18184 | -0.057 | 9.574
18.5 | 1.741 | 0.1933 | -0.055 | 9.007
19 | 1.741 | 0.20413 | -0.055 | 8.528
19.5 | 1.738 | 0.2156 | -0.054 | 8.061
20 | 1.731 | 0.22941 | -0.052 | 7.544

## 2. Re 50k Mach 0.00 (2)
BIGFOIL.COM POLAR EXPORT
GA 30A417
GA 30A417 |  |  |  | Cl Max: | 0.6492 | at alpha= | 10 | deg
XFOIL ncrit=9 |  |  |  | L/D Max: | 7.2794 | at alpha= | 6.5 | deg
Re: | 50000 |  |  | Cd Min: | 0.13498 | at alpha= | -11.5 | deg
Mach: | 0 |  |  | Cl=0 at alpha= | -0.18009 | deg
|  |  |  | @ Cl=0.1, Cd= | 0.04551
|  |  |  | @ Cl=0.4, Cd= | 0.062353
|  |  |  | @ Cl=0.6, Cd= | 0.092807
alpha (deg) | Cl | Cd | Cm | Cl/Cd
-11.5 | -0.2819 | 0.13498 | -0.0329 | -2.0885
-11 | -0.3067 | 0.133 | -0.0338 | -2.306
-10.5 | -0.2834 | 0.1261 | -0.0328 | -2.2474
-10 | -0.2635 | 0.11926 | -0.0314 | -2.2095
-9.5 | -0.2699 | 0.11478 | -0.0291 | -2.3515
-9 | -0.3365 | 0.11602 | -0.0232 | -2.9004
-7.5 | -0.6348 | 0.07728 | -0.0261 | -8.2143
-7 | -0.6644 | 0.068 | -0.0238 | -9.7706
-6.5 | -0.6828 | 0.05773 | -0.0225 | -11.8275
-6 | -0.6668 | 0.05248 | -0.0204 | -12.7058
-5.5 | -0.6457 | 0.04669 | -0.0192 | -13.8295
-5 | -0.6137 | 0.04387 | -0.0176 | -13.9891
-4.5 | -0.5789 | 0.04155 | -0.0163 | -13.9326
-4 | -0.5428 | 0.04013 | -0.0147 | -13.526
-3.5 | -0.4817 | 0.03935 | -0.0176 | -12.2414
-3 | -0.4081 | 0.03922 | -0.0225 | -10.4054
-2.5 | -0.341 | 0.03944 | -0.0259 | -8.646
-2 | -0.2775 | 0.03964 | -0.0285 | -7.0005
-1.5 | -0.2185 | 0.03979 | -0.0298 | -5.4913
-1 | -0.1645 | 0.04001 | -0.0295 | -4.1115
-0.5 | -0.0858 | 0.04127 | -0.031 | -2.079
0 | 0.0483 | 0.04328 | -0.0512 | 1.116
0.5 | 0.0864 | 0.04487 | -0.0509 | 1.9256
1 | 0.1251 | 0.04669 | -0.0504 | 2.6794
1.5 | 0.164 | 0.04869 | -0.0499 | 3.3682
2 | 0.2042 | 0.05082 | -0.0494 | 4.0181
2.5 | 0.2463 | 0.05308 | -0.0492 | 4.6402
3 | 0.2916 | 0.0554 | -0.0493 | 5.2635
3.5 | 0.3431 | 0.05766 | -0.0498 | 5.9504
4 | 0.3878 | 0.06009 | -0.0495 | 6.4537
4.5 | 0.405 | 0.06328 | -0.047 | 6.4001
5 | 0.432 | 0.06646 | -0.0456 | 6.5002
5.5 | 0.4633 | 0.06965 | -0.0445 | 6.6518
6 | 0.5004 | 0.07268 | -0.0438 | 6.885
6.5 | 0.5477 | 0.07524 | -0.0434 | 7.2794
7 | 0.571 | 0.07916 | -0.042 | 7.2132
7.5 | 0.5785 | 0.08418 | -0.0405 | 6.8722
8 | 0.5906 | 0.08918 | -0.0395 | 6.6226
8.5 | 0.604 | 0.09435 | -0.0387 | 6.4017
9 | 0.6175 | 0.09978 | -0.0382 | 6.1886
9.5 | 0.6318 | 0.10547 | -0.0379 | 5.9903
10 | 0.6492 | 0.11121 | -0.0378 | 5.8376
10.5 | 0.635 | 0.12062 | -0.0395 | 5.2645

## 3. Re 50k Mach 0.10 (1)
BIGFOIL.COM POLAR EXPORT
GA 30A417
GA 30A417 |  |  |  | Cl Max: | 1.73 | at alpha= | 18 | deg
JavaFoil+Calcfoil stall+Eppler ext transition |  |  |  | L/D Max: | 34.281 | at alpha= | 7 | deg
Re: | 50000 |  |  | Cd Min: | 0.02353 | at alpha= | -2 | deg
Mach: | 0.1 |  |  | Cl=0 at alpha= | -3.0079 | deg
|  |  |  | @ Cl=0.1, Cd= | 0.023646
|  |  |  | @ Cl=0.4, Cd= | 0.024966
|  |  |  | @ Cl=0.6, Cd= | 0.025693
alpha (deg) | Cl | Cd | Cm | Cl/Cd
-20 | -0.995 | 0.26498 | -0.016 | -3.757
-19.5 | -1.004 | 0.25761 | -0.017 | -3.897
-19 | -1.01 | 0.23994 | -0.017 | -4.209
-18.5 | -1.014 | 0.23145 | -0.017 | -4.379
-18 | -1.015 | 0.21613 | -0.018 | -4.698
-17.5 | -1.014 | 0.20177 | -0.018 | -5.028
-17 | -1.011 | 0.19171 | -0.019 | -5.273
-16.5 | -1.005 | 0.18295 | -0.019 | -5.493
-16 | -0.996 | 0.17515 | -0.02 | -5.687
-15.5 | -0.984 | 0.16353 | -0.02 | -6.019
-15 | -0.97 | 0.15562 | -0.02 | -6.231
-14.5 | -0.952 | 0.14407 | -0.021 | -6.608
-14 | -0.931 | 0.13715 | -0.021 | -6.787
-13.5 | -0.907 | 0.12868 | -0.022 | -7.045
-13 | -0.879 | 0.1203 | -0.022 | -7.31
-12.5 | -0.85 | 0.1139 | -0.023 | -7.465
-12 | -0.818 | 0.10706 | -0.023 | -7.644
-11.5 | -0.785 | 0.09897 | -0.024 | -7.928
-11 | -0.749 | 0.09496 | -0.024 | -7.885
-10.5 | -0.711 | 0.08949 | -0.025 | -7.948
-10 | -0.671 | 0.08253 | -0.026 | -8.132
-9.5 | -0.63 | 0.07789 | -0.027 | -8.09
-9 | -0.588 | 0.07284 | -0.029 | -8.068
-8.5 | -0.544 | 0.06837 | -0.03 | -7.95
-8 | -0.5 | 0.06411 | -0.032 | -7.793
-7.5 | -0.453 | 0.0604 | -0.033 | -7.504
-7 | -0.407 | 0.05645 | -0.035 | -7.204
-6.5 | -0.363 | 0.05028 | -0.04 | -7.222
-6 | -0.329 | 0.03844 | -0.048 | -8.571
-5.5 | -0.311 | 0.02598 | -0.058 | -11.954
-5 | -0.249 | 0.02522 | -0.059 | -9.88
-4.5 | -0.187 | 0.02553 | -0.06 | -7.331
-4 | -0.125 | 0.02519 | -0.061 | -4.951
-3.5 | -0.062 | 0.02481 | -0.061 | -2.496
-3 | 0.001 | 0.02456 | -0.062 | 0.043
-2.5 | 0.064 | 0.0238 | -0.063 | 2.698
-2 | 0.127 | 0.02353 | -0.062 | 5.418
-1.5 | 0.191 | 0.02387 | -0.063 | 7.991
-1 | 0.254 | 0.02382 | -0.063 | 10.661
-0.5 | 0.317 | 0.0238 | -0.064 | 13.328
0 | 0.368 | 0.02483 | -0.064 | 14.829
0.5 | 0.427 | 0.02508 | -0.064 | 17.023
1 | 0.488 | 0.02537 | -0.065 | 19.23
1.5 | 0.549 | 0.02565 | -0.066 | 21.392
2 | 0.609 | 0.0257 | -0.066 | 23.686
2.5 | 0.672 | 0.02607 | -0.067 | 25.766
3 | 0.734 | 0.02663 | -0.068 | 27.542
3.5 | 0.793 | 0.02736 | -0.069 | 28.971
4 | 0.851 | 0.02796 | -0.07 | 30.436
4.5 | 0.909 | 0.02889 | -0.07 | 31.474
5 | 0.967 | 0.02989 | -0.071 | 32.361
5.5 | 1.025 | 0.03119 | -0.071 | 32.853
6 | 1.081 | 0.03245 | -0.072 | 33.312
6.5 | 1.136 | 0.03318 | -0.072 | 34.239
7 | 1.19 | 0.03471 | -0.073 | 34.281
7.5 | 1.243 | 0.03637 | -0.073 | 34.17
8 | 1.294 | 0.03824 | -0.074 | 33.841
8.5 | 1.344 | 0.04029 | -0.074 | 33.368
9 | 1.394 | 0.04212 | -0.075 | 33.088
9.5 | 1.442 | 0.04462 | -0.075 | 32.313
10 | 1.489 | 0.0474 | -0.075 | 31.419
10.5 | 1.531 | 0.05054 | -0.076 | 30.282
11 | 1.57 | 0.05397 | -0.076 | 29.093
11.5 | 1.606 | 0.05783 | -0.076 | 27.777
12 | 1.64 | 0.0621 | -0.076 | 26.41
12.5 | 1.671 | 0.06692 | -0.076 | 24.972
13 | 1.697 | 0.07251 | -0.075 | 23.398
13.5 | 1.71 | 0.08064 | -0.074 | 21.203
14 | 1.717 | 0.09051 | -0.072 | 18.966
14.5 | 1.718 | 0.10245 | -0.07 | 16.769
15 | 1.722 | 0.11412 | -0.068 | 15.089
15.5 | 1.727 | 0.12505 | -0.066 | 13.813
16 | 1.723 | 0.13914 | -0.063 | 12.384
16.5 | 1.725 | 0.15086 | -0.061 | 11.436
17 | 1.725 | 0.16327 | -0.059 | 10.563
17.5 | 1.728 | 0.17436 | -0.058 | 9.909
18 | 1.73 | 0.18499 | -0.057 | 9.353
18.5 | 1.727 | 0.1972 | -0.055 | 8.756
19 | 1.724 | 0.20815 | -0.054 | 8.282
19.5 | 1.715 | 0.22006 | -0.052 | 7.795
20 | 1.707 | 0.23416 | -0.051 | 7.29

## 4. Re 50k Mach 0.10 (2)
BIGFOIL.COM POLAR EXPORT
GA 30A417
GA 30A417 |  |  |  | Cl Max: | 0.6427 | at alpha= | 10 | deg
XFOIL ncrit=9 |  |  |  | L/D Max: | 7.2492 | at alpha= | 6.5 | deg
Re: | 50000 |  |  | Cd Min: | 0.13538 | at alpha= | -11.5 | deg
Mach: | 0.1 |  |  | Cl=0 at alpha= | -0.13421 | deg
|  |  |  | @ Cl=0.1, Cd= | 0.04602
|  |  |  | @ Cl=0.4, Cd= | 0.063937
|  |  |  | @ Cl=0.6, Cd= | 0.096416
alpha (deg) | Cl | Cd | Cm | Cl/Cd
-11.5 | -0.2792 | 0.13538 | -0.0332 | -2.0623
-11 | -0.3033 | 0.13337 | -0.0341 | -2.2741
-10.5 | -0.281 | 0.12658 | -0.033 | -2.2199
-10 | -0.2613 | 0.11976 | -0.0316 | -2.1819
-9.5 | -0.2688 | 0.11539 | -0.0292 | -2.3295
-9 | -0.3319 | 0.11649 | -0.0233 | -2.8492
-8.5 | -0.3105 | 0.11038 | -0.0184 | -2.813
-7.5 | -0.6188 | 0.08015 | -0.0256 | -7.7205
-7 | -0.6584 | 0.07003 | -0.0238 | -9.4017
-6.5 | -0.6803 | 0.05977 | -0.0225 | -11.382
-6 | -0.669 | 0.05362 | -0.0206 | -12.4767
-5.5 | -0.6489 | 0.048 | -0.0193 | -13.5188
-5 | -0.618 | 0.04502 | -0.0175 | -13.7272
-4.5 | -0.5838 | 0.04231 | -0.0163 | -13.7982
-4 | -0.5475 | 0.04051 | -0.0149 | -13.5152
-3.5 | -0.4827 | 0.0397 | -0.0184 | -12.1587
-3 | -0.4093 | 0.03959 | -0.0232 | -10.3385
-2.5 | -0.341 | 0.03978 | -0.0267 | -8.5721
-2 | -0.277 | 0.03998 | -0.0291 | -6.9285
-1.5 | -0.2176 | 0.04011 | -0.0305 | -5.4251
-1 | -0.1628 | 0.04033 | -0.0303 | -4.0367
-0.5 | -0.1033 | 0.0412 | -0.0285 | -2.5073
0 | 0.0379 | 0.04339 | -0.0498 | 0.87347
0.5 | 0.0777 | 0.045 | -0.0498 | 1.7267
1 | 0.1186 | 0.04687 | -0.0497 | 2.5304
1.5 | 0.1598 | 0.0489 | -0.0495 | 3.2679
2 | 0.2025 | 0.05104 | -0.0493 | 3.9675
2.5 | 0.248 | 0.05328 | -0.0495 | 4.6547
3 | 0.2976 | 0.05556 | -0.0499 | 5.3564
3.5 | 0.3554 | 0.05775 | -0.0509 | 6.1541
4 | 0.3724 | 0.06073 | -0.0481 | 6.1321
4.5 | 0.3982 | 0.06376 | -0.0464 | 6.2453
5 | 0.4296 | 0.06684 | -0.0453 | 6.4273
5.5 | 0.4653 | 0.06989 | -0.0445 | 6.6576
6 | 0.509 | 0.07266 | -0.044 | 7.0052
6.5 | 0.5484 | 0.07565 | -0.0432 | 7.2492
7 | 0.5543 | 0.0805 | -0.0414 | 6.8857
7.5 | 0.5677 | 0.08526 | -0.0402 | 6.6585
8 | 0.5825 | 0.09017 | -0.0392 | 6.46
8.5 | 0.5972 | 0.09531 | -0.0385 | 6.2659
9 | 0.611 | 0.10076 | -0.038 | 6.0639
9.5 | 0.6251 | 0.10651 | -0.0379 | 5.8689
10 | 0.6427 | 0.11232 | -0.0379 | 5.722
10.5 | 0.6321 | 0.12153 | -0.0396 | 5.2012

## 5. Re 50k Mach 0.25 (1)
BIGFOIL.COM POLAR EXPORT
GA 30A417
GA 30A417 |  |  |  | Cl Max: | 1.683 | at alpha= | 13.5 | deg
JavaFoil+Calcfoil stall+Eppler ext transition |  |  |  | L/D Max: | 33.476 | at alpha= | 6.5 | deg
Re: | 50000 |  |  | Cd Min: | 0.02392 | at alpha= | -2 | deg
Mach: | 0.25 |  |  | Cl=0 at alpha= | -3.0077 | deg
|  |  |  | @ Cl=0.1, Cd= | 0.024235
|  |  |  | @ Cl=0.4, Cd= | 0.025502
|  |  |  | @ Cl=0.6, Cd= | 0.026232
alpha (deg) | Cl | Cd | Cm | Cl/Cd
-20 | -0.692 | 0.33903 | -0.016 | -2.042
-19.5 | -0.732 | 0.32664 | -0.016 | -2.24
-19 | -0.768 | 0.29355 | -0.017 | -2.615
-18.5 | -0.8 | 0.28414 | -0.017 | -2.816
-18 | -0.829 | 0.25529 | -0.017 | -3.246
-17.5 | -0.853 | 0.2384 | -0.018 | -3.577
-17 | -0.873 | 0.22425 | -0.018 | -3.894
-16.5 | -0.889 | 0.20716 | -0.019 | -4.289
-16 | -0.9 | 0.19302 | -0.019 | -4.661
-15.5 | -0.906 | 0.18124 | -0.02 | -4.998
-15 | -0.907 | 0.17094 | -0.02 | -5.307
-14.5 | -0.904 | 0.15755 | -0.021 | -5.736
-14 | -0.894 | 0.14714 | -0.021 | -6.079
-13.5 | -0.88 | 0.14039 | -0.022 | -6.269
-13 | -0.862 | 0.13177 | -0.022 | -6.539
-12.5 | -0.839 | 0.12107 | -0.023 | -6.933
-12 | -0.814 | 0.11418 | -0.023 | -7.126
-11.5 | -0.784 | 0.10564 | -0.024 | -7.425
-11 | -0.752 | 0.09994 | -0.025 | -7.526
-10.5 | -0.717 | 0.09356 | -0.025 | -7.663
-10 | -0.679 | 0.08815 | -0.026 | -7.701
-9.5 | -0.639 | 0.08082 | -0.027 | -7.903
-9 | -0.597 | 0.0755 | -0.028 | -7.906
-8.5 | -0.553 | 0.07075 | -0.03 | -7.823
-8 | -0.509 | 0.06627 | -0.032 | -7.681
-7.5 | -0.463 | 0.06217 | -0.033 | -7.442
-7 | -0.415 | 0.05842 | -0.035 | -7.098
-6.5 | -0.367 | 0.05427 | -0.037 | -6.757
-6 | -0.326 | 0.04506 | -0.045 | -7.237
-5.5 | -0.291 | 0.03307 | -0.053 | -8.813
-5 | -0.256 | 0.02578 | -0.061 | -9.915
-4.5 | -0.192 | 0.02515 | -0.061 | -7.639
-4 | -0.128 | 0.02558 | -0.062 | -5.005
-3.5 | -0.064 | 0.02525 | -0.063 | -2.519
-3 | 0.001 | 0.02496 | -0.064 | 0.044
-2.5 | 0.066 | 0.02458 | -0.063 | 2.683
-2 | 0.131 | 0.02392 | -0.064 | 5.473
-1.5 | 0.196 | 0.02416 | -0.064 | 8.114
-1 | 0.261 | 0.0241 | -0.065 | 10.825
-0.5 | 0.326 | 0.0242 | -0.065 | 13.465
0 | 0.376 | 0.02538 | -0.065 | 14.827
0.5 | 0.437 | 0.02569 | -0.066 | 17.021
1 | 0.5 | 0.02589 | -0.067 | 19.321
1.5 | 0.562 | 0.02622 | -0.067 | 21.427
2 | 0.624 | 0.02624 | -0.068 | 23.799
2.5 | 0.689 | 0.02669 | -0.069 | 25.831
3 | 0.751 | 0.02736 | -0.07 | 27.458
3.5 | 0.812 | 0.02793 | -0.071 | 29.061
4 | 0.871 | 0.02884 | -0.071 | 30.21
4.5 | 0.931 | 0.02987 | -0.072 | 31.171
5 | 0.99 | 0.031 | -0.072 | 31.943
5.5 | 1.049 | 0.03245 | -0.073 | 32.312
6 | 1.106 | 0.03385 | -0.074 | 32.671
6.5 | 1.161 | 0.03469 | -0.074 | 33.476
7 | 1.216 | 0.03642 | -0.075 | 33.395
7.5 | 1.27 | 0.03835 | -0.075 | 33.104
8 | 1.321 | 0.04041 | -0.075 | 32.692
8.5 | 1.372 | 0.04277 | -0.076 | 32.075
9 | 1.421 | 0.04494 | -0.076 | 31.62
9.5 | 1.471 | 0.04788 | -0.077 | 30.721
10 | 1.514 | 0.0511 | -0.077 | 29.621
10.5 | 1.553 | 0.05475 | -0.077 | 28.365
11 | 1.59 | 0.05887 | -0.077 | 27.009
11.5 | 1.623 | 0.06361 | -0.077 | 25.521
12 | 1.654 | 0.06843 | -0.077 | 24.169
12.5 | 1.674 | 0.07535 | -0.076 | 22.218
13 | 1.682 | 0.08469 | -0.074 | 19.865
13.5 | 1.683 | 0.09584 | -0.072 | 17.562
14 | 1.68 | 0.10875 | -0.069 | 15.448
14.5 | 1.674 | 0.12272 | -0.066 | 13.639
15 | 1.675 | 0.13479 | -0.064 | 12.428
15.5 | 1.671 | 0.14756 | -0.061 | 11.323
16 | 1.664 | 0.16027 | -0.058 | 10.381
16.5 | 1.66 | 0.17149 | -0.057 | 9.679
17 | 1.652 | 0.18428 | -0.056 | 8.964
17.5 | 1.639 | 0.19689 | -0.054 | 8.323
18 | 1.62 | 0.21048 | -0.052 | 7.699
18.5 | 1.6 | 0.22314 | -0.051 | 7.172

## 6. Re 50k Mach 0.25 (2)
BIGFOIL.COM POLAR EXPORT
GA 30A417
GA 30A417 |  |  |  | Cl Max: | 0.8901 | at alpha= | 20 | deg
XFOIL ncrit=9 |  |  |  | L/D Max: | 6.4236 | at alpha= | 8.5 | deg
Re: | 50000 |  |  | Cd Min: | 0.24766 | at alpha= | 20 | deg
Mach: | 0.25 |  |  | Cl=0 at alpha= | -0.099483 | deg
|  |  |  | @ Cl=0.1, Cd= | 0.047169
|  |  |  | @ Cl=0.4, Cd= | 0.06433
|  |  |  | @ Cl=0.6, Cd= | 0.14331
alpha (deg) | Cl | Cd | Cm | Cl/Cd
-20 | -0.5335 | 0.23624 | 0.0081 | -2.2583
-19.5 | -0.5322 | 0.23848 | 0.0017 | -2.2316
-19 | -0.4968 | 0.22459 | 0.0005 | -2.212
-18.5 | -0.4822 | 0.22068 | -0.0037 | -2.1851
-18 | -0.4629 | 0.21371 | -0.0069 | -2.166
-17.5 | -0.4423 | 0.20766 | -0.0098 | -2.1299
-17 | -0.4365 | 0.20481 | -0.0144 | -2.1312
-16.5 | -0.4057 | 0.19547 | -0.0159 | -2.0755
-16 | -0.4057 | 0.19373 | -0.0203 | -2.0942
-15.5 | -0.3717 | 0.18369 | -0.0214 | -2.0235
-14.5 | -0.341 | 0.17229 | -0.0263 | -1.9792
-14 | -0.3345 | 0.16736 | -0.029 | -1.9987
-13.5 | -0.3177 | 0.16168 | -0.0305 | -1.965
-13 | -0.2985 | 0.15448 | -0.0319 | -1.9323
-12.5 | -0.3258 | 0.1553 | -0.0343 | -2.0979
-12 | -0.2766 | 0.1436 | -0.0342 | -1.9262
-11.5 | -0.2655 | 0.13756 | -0.0347 | -1.9301
-10.5 | -0.2694 | 0.12927 | -0.0342 | -2.084
-10 | -0.2512 | 0.12257 | -0.0323 | -2.0494
-9.5 | -0.2661 | 0.11898 | -0.0294 | -2.2365
-9 | -0.3102 | 0.11909 | -0.0233 | -2.6048
-8.5 | -0.2965 | 0.11348 | -0.0183 | -2.6128
-8 | -0.3427 | 0.1121 | -0.012 | -3.0571
-7 | -0.6262 | 0.07974 | -0.0239 | -7.853
-6.5 | -0.6599 | 0.07011 | -0.0225 | -9.4124
-6 | -0.6795 | 0.05985 | -0.0218 | -11.3534
-5.5 | -0.6576 | 0.05631 | -0.0188 | -11.6782
-5 | -0.6397 | 0.04992 | -0.018 | -12.8145
-4.5 | -0.6096 | 0.04598 | -0.0168 | -13.2579
-4 | -0.5664 | 0.04374 | -0.0166 | -12.9492
-3.5 | -0.4822 | 0.04249 | -0.0234 | -11.3486
-3 | -0.414 | 0.04176 | -0.0269 | -9.9138
-2.5 | -0.3497 | 0.04161 | -0.0293 | -8.4042
-2 | -0.2874 | 0.04167 | -0.0313 | -6.897
-1.5 | -0.2286 | 0.04174 | -0.0322 | -5.4768
-1 | -0.172 | 0.04194 | -0.0325 | -4.1011
-0.5 | -0.124 | 0.04227 | -0.0297 | -2.9335
0 | 0.0308 | 0.04464 | -0.0495 | 0.68996
0.5 | 0.071 | 0.04606 | -0.05 | 1.5415
1 | 0.1212 | 0.04798 | -0.051 | 2.5261
1.5 | 0.1768 | 0.05008 | -0.0523 | 3.5304
2 | 0.2119 | 0.05228 | -0.0509 | 4.0532
2.5 | 0.2426 | 0.05466 | -0.0491 | 4.4383
3 | 0.2777 | 0.05719 | -0.048 | 4.8557
3.5 | 0.3164 | 0.05983 | -0.0472 | 5.2883
4 | 0.3604 | 0.06249 | -0.0469 | 5.7673
4.5 | 0.4142 | 0.06499 | -0.0472 | 6.3733
5 | 0.4328 | 0.0685 | -0.0449 | 6.3182
5.5 | 0.452 | 0.07226 | -0.0431 | 6.2552
6 | 0.4749 | 0.07614 | -0.0418 | 6.2372
6.5 | 0.4994 | 0.08013 | -0.0407 | 6.2324
7 | 0.5258 | 0.08419 | -0.0398 | 6.2454
7.5 | 0.5526 | 0.08842 | -0.039 | 6.2497
8 | 0.5782 | 0.09291 | -0.0383 | 6.2232
8.5 | 0.6202 | 0.09655 | -0.0377 | 6.4236
9 | 0.5946 | 0.10461 | -0.0374 | 5.684
9.5 | 0.5981 | 0.11118 | -0.0375 | 5.3796
10 | 0.615 | 0.11736 | -0.0378 | 5.2403
10.5 | 0.6215 | 0.12612 | -0.0399 | 4.9278
11 | 0.5892 | 0.13977 | -0.0459 | 4.2155
11.5 | 0.6077 | 0.14584 | -0.0465 | 4.1669
12 | 0.6259 | 0.15193 | -0.0473 | 4.1197
12.5 | 0.6467 | 0.15837 | -0.0483 | 4.0835
13 | 0.6689 | 0.16506 | -0.0494 | 4.0525
13.5 | 0.6846 | 0.17082 | -0.0505 | 4.0077
14 | 0.6908 | 0.17528 | -0.0519 | 3.9411
14.5 | 0.6989 | 0.18027 | -0.0537 | 3.877
15 | 0.7112 | 0.18598 | -0.0559 | 3.8241
15.5 | 0.7286 | 0.19231 | -0.0582 | 3.7887
16 | 0.7572 | 0.20049 | -0.06 | 3.7767
16.5 | 0.7837 | 0.20794 | -0.0618 | 3.7689
17 | 0.7844 | 0.21071 | -0.0654 | 3.7227
17.5 | 0.7987 | 0.21669 | -0.0685 | 3.6859
18 | 0.8334 | 0.22715 | -0.0701 | 3.6689
18.5 | 0.8407 | 0.22985 | -0.0738 | 3.6576
19 | 0.8511 | 0.23493 | -0.0779 | 3.6228
19.5 | 0.8857 | 0.24637 | -0.0794 | 3.595
20 | 0.8901 | 0.24766 | -0.0842 | 3.594

## 7. Re 50k Mach 0.50 (1)
BIGFOIL.COM POLAR EXPORT
GA 30A417
GA 30A417 |  |  |  | Cl Max: | 1.55 | at alpha= | 10 | deg
JavaFoil+Calcfoil stall+Eppler ext transition |  |  |  | L/D Max: | 29.712 | at alpha= | 5.5 | deg
Re: | 50000 |  |  | Cd Min: | 0.02507 | at alpha= | -1.5 | deg
Mach: | 0.5 |  |  | Cl=0 at alpha= | -3.0069 | deg
|  |  |  | @ Cl=0.1, Cd= | 0.025829
|  |  |  | @ Cl=0.4, Cd= | 0.027074
|  |  |  | @ Cl=0.6, Cd= | 0.028641
alpha (deg) | Cl | Cd | Cm | Cl/Cd
-20 | -0.991 | 0.48821 | -0.027 | -2.03
-19.5 | -0.959 | 0.46268 | -0.026 | -2.072
-19 | -0.93 | 0.4475 | -0.026 | -2.078
-18.5 | -0.901 | 0.44266 | -0.026 | -2.036
-18 | -0.873 | 0.43532 | -0.026 | -2.006
-17.5 | -0.845 | 0.42357 | -0.027 | -1.995
-17 | -0.817 | 0.40814 | -0.027 | -2.001
-16.5 | -0.788 | 0.40474 | -0.028 | -1.947
-16 | -0.76 | 0.41258 | -0.028 | -1.841
-15.5 | -0.729 | 0.36091 | -0.027 | -2.019
-15 | -0.699 | 0.33933 | -0.026 | -2.06
-14.5 | -0.67 | 0.33814 | -0.026 | -1.982
-14 | -0.641 | 0.34161 | -0.027 | -1.878
-13.5 | -0.613 | 0.33553 | -0.027 | -1.826
-13 | -0.584 | 0.31046 | -0.027 | -1.881
-12.5 | -0.555 | 0.28628 | -0.027 | -1.939
-12 | -0.526 | 0.29294 | -0.028 | -1.796
-11.5 | -0.496 | 0.25568 | -0.025 | -1.939
-11 | -0.467 | 0.25131 | -0.025 | -1.857
-10.5 | -0.438 | 0.23625 | -0.025 | -1.853
-10 | -0.408 | 0.19497 | -0.024 | -2.094
-9.5 | -0.569 | 0.12125 | -0.027 | -4.695
-9 | -0.583 | 0.0977 | -0.028 | -5.97
-8.5 | -0.565 | 0.08697 | -0.029 | -6.498
-8 | -0.533 | 0.07806 | -0.03 | -6.827
-7.5 | -0.493 | 0.07179 | -0.032 | -6.863
-7 | -0.447 | 0.06667 | -0.035 | -6.7
-6.5 | -0.397 | 0.06173 | -0.037 | -6.435
-6 | -0.345 | 0.05707 | -0.039 | -6.045
-5.5 | -0.292 | 0.05262 | -0.043 | -5.546
-5 | -0.243 | 0.04406 | -0.051 | -5.507
-4.5 | -0.193 | 0.0349 | -0.06 | -5.526
-4 | -0.142 | 0.02772 | -0.068 | -5.14
-3.5 | -0.071 | 0.02707 | -0.068 | -2.619
-3 | 0.001 | 0.02654 | -0.069 | 0.046
-2.5 | 0.074 | 0.02614 | -0.07 | 2.816
-2 | 0.146 | 0.02528 | -0.07 | 5.783
-1.5 | 0.219 | 0.02507 | -0.07 | 8.73
-1 | 0.291 | 0.02557 | -0.071 | 11.395
-0.5 | 0.364 | 0.02562 | -0.071 | 14.202
0 | 0.416 | 0.02772 | -0.072 | 14.994
0.5 | 0.485 | 0.02796 | -0.073 | 17.342
1 | 0.553 | 0.02837 | -0.074 | 19.5
1.5 | 0.624 | 0.02878 | -0.075 | 21.679
2 | 0.694 | 0.02939 | -0.076 | 23.613
2.5 | 0.761 | 0.03021 | -0.077 | 25.206
3 | 0.828 | 0.03072 | -0.077 | 26.946
3.5 | 0.895 | 0.03189 | -0.078 | 28.061
4 | 0.96 | 0.03323 | -0.078 | 28.901
4.5 | 1.025 | 0.03478 | -0.079 | 29.471
5 | 1.089 | 0.03665 | -0.08 | 29.705
5.5 | 1.15 | 0.03872 | -0.08 | 29.712
6 | 1.21 | 0.04095 | -0.081 | 29.535
6.5 | 1.267 | 0.04374 | -0.081 | 28.972
7 | 1.323 | 0.04671 | -0.081 | 28.327
7.5 | 1.376 | 0.04937 | -0.082 | 27.864
8 | 1.425 | 0.05331 | -0.082 | 26.736
8.5 | 1.472 | 0.05802 | -0.082 | 25.373
9 | 1.509 | 0.06346 | -0.082 | 23.783
9.5 | 1.539 | 0.06971 | -0.082 | 22.074
10 | 1.55 | 0.07922 | -0.08 | 19.559
10.5 | 1.542 | 0.09176 | -0.077 | 16.802
11 | 1.507 | 0.10971 | -0.071 | 13.733
11.5 | 1.45 | 0.12895 | -0.06 | 11.243
12 | 1.385 | 0.14834 | -0.055 | 9.337
12.5 | 1.187 | 0.1776 | -0.047 | 6.686
13 | 0.926 | 0.27353 | -0.044 | 3.386
13.5 | 0.957 | 0.3137 | -0.05 | 3.052
14 | 0.985 | 0.3381 | -0.05 | 2.915
14.5 | 1.014 | 0.37385 | -0.051 | 2.712
15 | 1.045 | 0.38354 | -0.055 | 2.724

## 8. Re 50k Mach 0.50 (2)
BIGFOIL.COM POLAR EXPORT
GA 30A417
GA 30A417 |  |  |  | Cl Max: | 0.567 | at alpha= | 10 | deg
XFOIL ncrit=9 |  |  |  | L/D Max: | 4.9644 | at alpha= | 5 | deg
Re: | 50000 |  |  | Cd Min: | 0.26055 | at alpha= | -20 | deg
Mach: | 0.5 |  |  | Cl=0 at alpha= | 0.70572 | deg
|  |  |  | @ Cl=0.1, Cd= | 0.053494
|  |  |  | @ Cl=0.4, Cd= | 0.080606
|  |  |  | @ Cl=0.6, Cd= | 0.13275
alpha (deg) | Cl | Cd | Cm | Cl/Cd
-20 | -0.5647 | 0.26055 | 0.008 | -2.1673
-19.5 | -0.5359 | 0.25053 | 0.0046 | -2.1391
-19 | -0.5204 | 0.24767 | -0.0011 | -2.1012
-18.5 | -0.4922 | 0.23711 | -0.0046 | -2.0758
-18 | -0.4695 | 0.23075 | -0.0086 | -2.0347
-17.5 | -0.4528 | 0.22556 | -0.0134 | -2.0074
-17 | -0.4227 | 0.21592 | -0.0161 | -1.9577
-16.5 | -0.4229 | 0.21788 | -0.0217 | -1.941
-16 | -0.3793 | 0.20249 | -0.0231 | -1.8732
-15.5 | -0.38 | 0.20325 | -0.0279 | -1.8696
-15 | -0.3379 | 0.18931 | -0.0294 | -1.7849
-14.5 | -0.3462 | 0.19111 | -0.0336 | -1.8115
-14 | -0.2993 | 0.17669 | -0.0346 | -1.6939
-13.5 | -0.2992 | 0.17427 | -0.0377 | -1.7169
-13 | -0.2696 | 0.16565 | -0.0386 | -1.6275
-12.5 | -0.2534 | 0.15898 | -0.04 | -1.5939
-12 | -0.2602 | 0.15749 | -0.0409 | -1.6522
-11.5 | -0.2292 | 0.14821 | -0.0402 | -1.5465
-11 | -0.2361 | 0.14482 | -0.0391 | -1.6303
-10.5 | -0.2432 | 0.14222 | -0.0359 | -1.71
-10 | -0.2395 | 0.13717 | -0.0315 | -1.746
-9.5 | -0.2937 | 0.13968 | -0.0258 | -2.1027
-9 | -0.2735 | 0.13267 | -0.0212 | -2.0615
-8.5 | -0.3025 | 0.13082 | -0.0165 | -2.3123
-8 | -0.3214 | 0.1285 | -0.0118 | -2.5012
-7.5 | -0.3289 | 0.12379 | -0.0083 | -2.6569
-6.5 | -0.4487 | 0.10602 | -0.0156 | -4.2322
-6 | -0.4786 | 0.10009 | -0.0131 | -4.7817
-5.5 | -0.517 | 0.09164 | -0.016 | -5.6416
-5 | -0.5409 | 0.0814 | -0.0222 | -6.645
-4.5 | -0.5553 | 0.07152 | -0.0268 | -7.7643
-4 | -0.5476 | 0.06295 | -0.0304 | -8.699
-3.5 | -0.5124 | 0.05691 | -0.0332 | -9.0037
-3 | -0.4611 | 0.05329 | -0.0349 | -8.6527
-2.5 | -0.4031 | 0.05077 | -0.0365 | -7.9397
-2 | -0.3422 | 0.04951 | -0.0375 | -6.9117
-1.5 | -0.2818 | 0.04901 | -0.0378 | -5.7498
-0.5 | -0.1663 | 0.04906 | -0.0369 | -3.3897
0 | -0.113 | 0.04944 | -0.0351 | -2.2856
0.5 | -0.0683 | 0.0501 | -0.0302 | -1.3633
1 | 0.0977 | 0.05337 | -0.0515 | 1.8306
1.5 | 0.1356 | 0.05541 | -0.0505 | 2.4472
2 | 0.1634 | 0.0578 | -0.048 | 2.827
2.5 | 0.196 | 0.06049 | -0.046 | 3.2402
3 | 0.2315 | 0.06343 | -0.0446 | 3.6497
3.5 | 0.2691 | 0.06658 | -0.0434 | 4.0418
4 | 0.3092 | 0.06991 | -0.0425 | 4.4228
4.5 | 0.3556 | 0.07336 | -0.0421 | 4.8473
5 | 0.3834 | 0.07723 | -0.0406 | 4.9644
5.5 | 0.4042 | 0.08146 | -0.039 | 4.9619
6 | 0.426 | 0.08591 | -0.0378 | 4.9587
6.5 | 0.4476 | 0.09059 | -0.0368 | 4.9409
7 | 0.4689 | 0.0955 | -0.036 | 4.9099
7.5 | 0.4907 | 0.10068 | -0.0355 | 4.8739
8 | 0.5135 | 0.10609 | -0.0352 | 4.8402
8.5 | 0.5378 | 0.11172 | -0.0352 | 4.8138
9 | 0.5323 | 0.1183 | -0.0356 | 4.4996
9.5 | 0.5529 | 0.12471 | -0.0364 | 4.4335
10 | 0.567 | 0.13275 | -0.0385 | 4.2712

## 9. Re 100k Mach 0.00 (1)
BIGFOIL.COM POLAR EXPORT
GA 30A417
GA 30A417 |  |  |  | Cl Max: | 1.843 | at alpha= | 16 | deg
JavaFoil+Calcfoil stall+Eppler ext transition |  |  |  | L/D Max: | 45.356 | at alpha= | 7 | deg
Re: | 100000 |  |  | Cd Min: | 0.01865 | at alpha= | 2 | deg
Mach: | 0 |  |  | Cl=0 at alpha= | -3.0079 | deg
|  |  |  | @ Cl=0.1, Cd= | 0.018819
|  |  |  | @ Cl=0.4, Cd= | 0.018776
|  |  |  | @ Cl=0.6, Cd= | 0.018922
alpha (deg) | Cl | Cd | Cm | Cl/Cd
-20 | -1.03 | 0.22727 | -0.017 | -4.532
-19.5 | -1.035 | 0.21732 | -0.018 | -4.762
-19 | -1.038 | 0.20786 | -0.018 | -4.992
-18.5 | -1.039 | 0.19766 | -0.018 | -5.255
-18 | -1.038 | 0.18756 | -0.019 | -5.532
-17.5 | -1.034 | 0.17711 | -0.019 | -5.836
-17 | -1.028 | 0.16709 | -0.019 | -6.151
-16.5 | -1.019 | 0.15677 | -0.02 | -6.499
-16 | -1.008 | 0.15083 | -0.02 | -6.68
-15.5 | -0.994 | 0.1411 | -0.021 | -7.044
-15 | -0.977 | 0.13497 | -0.021 | -7.242
-14.5 | -0.958 | 0.12637 | -0.021 | -7.581
-14 | -0.935 | 0.12068 | -0.022 | -7.751
-13.5 | -0.91 | 0.1133 | -0.022 | -8.028
-13 | -0.882 | 0.10639 | -0.023 | -8.288
-12.5 | -0.852 | 0.10113 | -0.024 | -8.429
-12 | -0.82 | 0.09545 | -0.024 | -8.59
-11.5 | -0.787 | 0.08829 | -0.026 | -8.913
-11 | -0.751 | 0.08425 | -0.027 | -8.916
-10.5 | -0.713 | 0.07952 | -0.028 | -8.963
-10 | -0.674 | 0.07305 | -0.03 | -9.23
-9.5 | -0.634 | 0.068 | -0.031 | -9.325
-9 | -0.597 | 0.06068 | -0.035 | -9.842
-8.5 | -0.564 | 0.05112 | -0.04 | -11.041
-8 | -0.538 | 0.03914 | -0.046 | -13.746
-7.5 | -0.513 | 0.02848 | -0.051 | -18.022
-7 | -0.49 | 0.02282 | -0.056 | -21.463
-6.5 | -0.43 | 0.0219 | -0.057 | -19.651
-6 | -0.37 | 0.02179 | -0.057 | -16.992
-5.5 | -0.31 | 0.02125 | -0.058 | -14.566
-5 | -0.248 | 0.02079 | -0.059 | -11.933
-4.5 | -0.186 | 0.02101 | -0.06 | -8.867
-4 | -0.124 | 0.0206 | -0.06 | -6.025
-3.5 | -0.062 | 0.02026 | -0.061 | -3.043
-3 | 0.001 | 0.0192 | -0.062 | 0.055
-2.5 | 0.064 | 0.01895 | -0.063 | 3.372
-2 | 0.127 | 0.01872 | -0.063 | 6.777
-1.5 | 0.19 | 0.01892 | -0.064 | 10.035
-1 | 0.253 | 0.01882 | -0.065 | 13.429
-0.5 | 0.316 | 0.01874 | -0.066 | 16.842
0 | 0.381 | 0.01877 | -0.066 | 20.312
0.5 | 0.444 | 0.01879 | -0.067 | 23.653
1 | 0.508 | 0.0189 | -0.068 | 26.85
1.5 | 0.571 | 0.01916 | -0.069 | 29.779
2 | 0.633 | 0.01865 | -0.069 | 33.959
2.5 | 0.696 | 0.01907 | -0.07 | 36.519
3 | 0.759 | 0.01959 | -0.071 | 38.74
3.5 | 0.821 | 0.01994 | -0.072 | 41.186
4 | 0.884 | 0.02117 | -0.072 | 41.737
4.5 | 0.926 | 0.02204 | -0.072 | 42.027
5 | 0.985 | 0.02282 | -0.072 | 43.151
5.5 | 1.042 | 0.02387 | -0.073 | 43.666
6 | 1.099 | 0.02486 | -0.073 | 44.21
6.5 | 1.155 | 0.0255 | -0.074 | 45.287
7 | 1.209 | 0.02666 | -0.074 | 45.356
7.5 | 1.262 | 0.02798 | -0.075 | 45.113
8 | 1.314 | 0.02942 | -0.075 | 44.664
8.5 | 1.364 | 0.03103 | -0.076 | 43.968
9 | 1.413 | 0.03261 | -0.076 | 43.342
9.5 | 1.461 | 0.03471 | -0.076 | 42.093
10 | 1.507 | 0.03737 | -0.077 | 40.332
10.5 | 1.551 | 0.03959 | -0.077 | 39.174
11 | 1.593 | 0.04207 | -0.077 | 37.867
11.5 | 1.633 | 0.04483 | -0.077 | 36.416
12 | 1.669 | 0.04779 | -0.078 | 34.926
12.5 | 1.704 | 0.05133 | -0.078 | 33.191
13 | 1.735 | 0.05487 | -0.078 | 31.627
13.5 | 1.763 | 0.0589 | -0.078 | 29.929
14 | 1.788 | 0.06329 | -0.078 | 28.254
14.5 | 1.809 | 0.06831 | -0.078 | 26.488
15 | 1.827 | 0.07398 | -0.078 | 24.7
15.5 | 1.839 | 0.08042 | -0.077 | 22.87
16 | 1.843 | 0.08864 | -0.077 | 20.797
16.5 | 1.842 | 0.09847 | -0.076 | 18.708
17 | 1.839 | 0.1086 | -0.074 | 16.933
17.5 | 1.834 | 0.11971 | -0.073 | 15.322
18 | 1.825 | 0.13189 | -0.072 | 13.838
18.5 | 1.814 | 0.14492 | -0.07 | 12.52
19 | 1.805 | 0.15746 | -0.069 | 11.461
19.5 | 1.793 | 0.17043 | -0.067 | 10.519
20 | 1.775 | 0.18683 | -0.065 | 9.498

## 10. Re 100k Mach 0.00 (2)
BIGFOIL.COM POLAR EXPORT
GA 30A417
GA 30A417 |  |  |  | Cl Max: | 1.46 | at alpha= | 15.5 | deg
XFOIL ncrit=9 |  |  |  | L/D Max: | 46.5586 | at alpha= | 8.5 | deg
Re: | 100000 |  |  | Cd Min: | 0.1554 | at alpha= | -14 | deg
Mach: | 0 |  |  | Cl=0 at alpha= | -2.4072 | deg
|  |  |  | @ Cl=0.1, Cd= | 0.024557
|  |  |  | @ Cl=0.4, Cd= | 0.023273
|  |  |  | @ Cl=0.6, Cd= | 0.023469
alpha (deg) | Cl | Cd | Cm | Cl/Cd
-14 | -0.3476 | 0.1554 | -0.0314 | -2.2368
-13.5 | -0.3722 | 0.1518 | -0.0377 | -2.4519
-13 | -0.3292 | 0.1429 | -0.0362 | -2.3037
-12.5 | -0.3544 | 0.13848 | -0.0418 | -2.5592
-12 | -0.3108 | 0.13059 | -0.0396 | -2.38
-11.5 | -0.3646 | 0.12558 | -0.0472 | -2.9033
-10.5 | -0.6393 | 0.06829 | -0.0667 | -9.3615
-10 | -0.7072 | 0.06524 | -0.0554 | -10.84
-9.5 | -0.7718 | 0.05951 | -0.0461 | -12.9692
-9 | -0.7768 | 0.04728 | -0.0492 | -16.4298
-8.5 | -0.7175 | 0.04343 | -0.053 | -16.5208
-8 | -0.6721 | 0.0384 | -0.0548 | -17.5026
-7.5 | -0.616 | 0.03561 | -0.0567 | -17.2985
-7 | -0.5492 | 0.03321 | -0.06 | -16.5372
-6.5 | -0.488 | 0.03134 | -0.0619 | -15.5712
-6 | -0.4337 | 0.02983 | -0.0625 | -14.5391
-5.5 | -0.3674 | 0.02863 | -0.065 | -12.8327
-5 | -0.3024 | 0.0275 | -0.0671 | -10.9964
-4.5 | -0.2533 | 0.02693 | -0.0663 | -9.4059
-4 | -0.1699 | 0.0259 | -0.0711 | -6.5598
-3.5 | -0.1282 | 0.0258 | -0.0688 | -4.969
-3 | -0.0818 | 0.02581 | -0.0672 | -3.1693
-2.5 | -0.0075 | 0.02501 | -0.0694 | -0.29988
-2 | 0.0329 | 0.02505 | -0.0667 | 1.3134
-1.5 | 0.0789 | 0.02491 | -0.0647 | 3.1674
-1 | 0.1507 | 0.02371 | -0.0655 | 6.356
-0.5 | 0.2108 | 0.02392 | -0.0642 | 8.8127
0 | 0.3875 | 0.02331 | -0.0829 | 16.6238
0.5 | 0.5235 | 0.02291 | -0.0988 | 22.8503
1 | 0.5554 | 0.02317 | -0.0951 | 23.9707
1.5 | 0.5918 | 0.02343 | -0.0917 | 25.2582
2 | 0.6314 | 0.02362 | -0.0885 | 26.7316
2.5 | 0.6742 | 0.02372 | -0.0856 | 28.4233
3 | 0.7201 | 0.02371 | -0.0831 | 30.3712
3.5 | 0.7683 | 0.02362 | -0.0809 | 32.5275
4 | 0.8161 | 0.02358 | -0.0786 | 34.6098
4.5 | 0.8604 | 0.02368 | -0.0758 | 36.3345
5 | 0.9025 | 0.02387 | -0.0728 | 37.809
5.5 | 0.9449 | 0.02403 | -0.0698 | 39.3217
6 | 0.9889 | 0.02414 | -0.067 | 40.9652
6.5 | 1.0353 | 0.02418 | -0.0646 | 42.8164
7 | 1.0864 | 0.02417 | -0.063 | 44.9483
7.5 | 1.1203 | 0.02481 | -0.0589 | 45.1552
8 | 1.1597 | 0.02537 | -0.0559 | 45.7115
8.5 | 1.2068 | 0.02592 | -0.0541 | 46.5586
9 | 1.2348 | 0.02705 | -0.0496 | 45.6488
9.5 | 1.2663 | 0.02813 | -0.0458 | 45.016
10 | 1.3036 | 0.02917 | -0.043 | 44.6897
10.5 | 1.3249 | 0.03062 | -0.038 | 43.2691
11 | 1.3392 | 0.0322 | -0.0322 | 41.5901
11.5 | 1.3549 | 0.03396 | -0.0271 | 39.8969
12 | 1.3713 | 0.03593 | -0.0227 | 38.1659
12.5 | 1.3867 | 0.03816 | -0.0186 | 36.3391
13 | 1.3993 | 0.04073 | -0.0148 | 34.3555
13.5 | 1.4084 | 0.04371 | -0.0111 | 32.2215
14 | 1.415 | 0.04707 | -0.0079 | 30.0616
14.5 | 1.4225 | 0.05065 | -0.0051 | 28.0849
15 | 1.436 | 0.05405 | -0.003 | 26.568
15.5 | 1.46 | 0.05691 | -0.0015 | 25.6545
16 | 1.418 | 0.06466 | 0.0012 | 21.9301
16.5 | 1.4286 | 0.06886 | 0.0024 | 20.7464
17 | 1.3843 | 0.07842 | 0.0026 | 17.6524
17.5 | 1.3803 | 0.08464 | 0.0026 | 16.3079

## 11. Re 100k Mach 0.10 (1)
BIGFOIL.COM POLAR EXPORT
GA 30A417
GA 30A417 |  |  |  | Cl Max: | 1.834 | at alpha= | 15.5 | deg
JavaFoil+Calcfoil stall+Eppler ext transition |  |  |  | L/D Max: | 45.152 | at alpha= | 6.5 | deg
Re: | 100000 |  |  | Cd Min: | 0.01873 | at alpha= | 2 | deg
Mach: | 0.1 |  |  | Cl=0 at alpha= | -3.0079 | deg
|  |  |  | @ Cl=0.1, Cd= | 0.018998
|  |  |  | @ Cl=0.4, Cd= | 0.018801
|  |  |  | @ Cl=0.6, Cd= | 0.01899
alpha (deg) | Cl | Cd | Cm | Cl/Cd
-20 | -0.996 | 0.22974 | -0.017 | -4.336
-19.5 | -1.005 | 0.21862 | -0.017 | -4.595
-19 | -1.011 | 0.21056 | -0.018 | -4.8
-18.5 | -1.014 | 0.19955 | -0.018 | -5.083
-18 | -1.016 | 0.18921 | -0.019 | -5.37
-17.5 | -1.016 | 0.17913 | -0.019 | -5.669
-17 | -1.012 | 0.16837 | -0.019 | -6.009
-16.5 | -1.006 | 0.1618 | -0.02 | -6.218
-16 | -0.997 | 0.15274 | -0.02 | -6.528
-15.5 | -0.985 | 0.14411 | -0.021 | -6.836
-15 | -0.971 | 0.13757 | -0.021 | -7.055
-14.5 | -0.953 | 0.12831 | -0.021 | -7.426
-14 | -0.932 | 0.12236 | -0.022 | -7.615
-13.5 | -0.908 | 0.11499 | -0.023 | -7.892
-13 | -0.88 | 0.10751 | -0.023 | -8.187
-12.5 | -0.851 | 0.1024 | -0.024 | -8.315
-12 | -0.82 | 0.09633 | -0.024 | -8.507
-11.5 | -0.787 | 0.08916 | -0.026 | -8.831
-11 | -0.752 | 0.08498 | -0.027 | -8.849
-10.5 | -0.715 | 0.0798 | -0.028 | -8.957
-10 | -0.675 | 0.07386 | -0.029 | -9.142
-9.5 | -0.635 | 0.06873 | -0.031 | -9.245
-9 | -0.597 | 0.06205 | -0.034 | -9.624
-8.5 | -0.562 | 0.05354 | -0.039 | -10.499
-8 | -0.539 | 0.03997 | -0.046 | -13.479
-7.5 | -0.504 | 0.03188 | -0.049 | -15.808
-7 | -0.486 | 0.02313 | -0.055 | -21.006
-6.5 | -0.432 | 0.02201 | -0.057 | -19.647
-6 | -0.372 | 0.0219 | -0.058 | -16.99
-5.5 | -0.311 | 0.02134 | -0.058 | -14.568
-5 | -0.249 | 0.02082 | -0.059 | -11.976
-4.5 | -0.187 | 0.02104 | -0.06 | -8.9
-4 | -0.125 | 0.02064 | -0.061 | -6.043
-3.5 | -0.062 | 0.02026 | -0.061 | -3.058
-3 | 0.001 | 0.02006 | -0.062 | 0.053
-2.5 | 0.064 | 0.01933 | -0.063 | 3.322
-2 | 0.128 | 0.01874 | -0.064 | 6.804
-1.5 | 0.191 | 0.01895 | -0.065 | 10.07
-1 | 0.254 | 0.01884 | -0.065 | 13.483
-0.5 | 0.317 | 0.01887 | -0.066 | 16.811
0 | 0.383 | 0.01879 | -0.067 | 20.396
0.5 | 0.447 | 0.01883 | -0.068 | 23.716
1 | 0.51 | 0.01894 | -0.068 | 26.929
1.5 | 0.573 | 0.01918 | -0.069 | 29.898
2 | 0.637 | 0.01873 | -0.07 | 33.992
2.5 | 0.7 | 0.01915 | -0.071 | 36.539
3 | 0.763 | 0.01968 | -0.071 | 38.75
3.5 | 0.825 | 0.0202 | -0.072 | 40.854
4 | 0.888 | 0.02131 | -0.073 | 41.665
4.5 | 0.93 | 0.02216 | -0.072 | 41.974
5 | 0.989 | 0.02298 | -0.073 | 43.027
5.5 | 1.047 | 0.02403 | -0.073 | 43.563
6 | 1.104 | 0.02506 | -0.074 | 44.034
6.5 | 1.16 | 0.02568 | -0.074 | 45.152
7 | 1.214 | 0.02689 | -0.075 | 45.147
7.5 | 1.267 | 0.02822 | -0.075 | 44.904
8 | 1.319 | 0.02972 | -0.076 | 44.378
8.5 | 1.369 | 0.0314 | -0.076 | 43.607
9 | 1.419 | 0.03301 | -0.076 | 42.969
9.5 | 1.466 | 0.03516 | -0.077 | 41.689
10 | 1.512 | 0.03784 | -0.077 | 39.959
10.5 | 1.556 | 0.04012 | -0.077 | 38.775
11 | 1.598 | 0.04271 | -0.077 | 37.406
11.5 | 1.636 | 0.04553 | -0.078 | 35.946
12 | 1.673 | 0.04862 | -0.078 | 34.402
12.5 | 1.706 | 0.05221 | -0.078 | 32.682
13 | 1.737 | 0.05588 | -0.078 | 31.088
13.5 | 1.764 | 0.06014 | -0.078 | 29.335
14 | 1.788 | 0.06464 | -0.078 | 27.66
14.5 | 1.808 | 0.06999 | -0.078 | 25.83
15 | 1.824 | 0.07588 | -0.078 | 24.039
15.5 | 1.834 | 0.08282 | -0.077 | 22.143
16 | 1.833 | 0.09194 | -0.076 | 19.941
16.5 | 1.83 | 0.1022 | -0.075 | 17.905
17 | 1.824 | 0.11298 | -0.074 | 16.148
17.5 | 1.817 | 0.12469 | -0.073 | 14.57
18 | 1.808 | 0.13669 | -0.071 | 13.229
18.5 | 1.794 | 0.15024 | -0.07 | 11.941
19 | 1.781 | 0.16363 | -0.068 | 10.884
19.5 | 1.763 | 0.1783 | -0.066 | 9.889
20 | 1.744 | 0.19412 | -0.063 | 8.984

## 12. Re 100k Mach 0.10 (2)
BIGFOIL.COM POLAR EXPORT
GA 30A417
GA 30A417 |  |  |  | Cl Max: | 1.4178 | at alpha= | 15 | deg
XFOIL ncrit=9 |  |  |  | L/D Max: | 45.6656 | at alpha= | 8 | deg
Re: | 100000 |  |  | Cd Min: | 0.23405 | at alpha= | 20 | deg
Mach: | 0.1 |  |  | Cl=0 at alpha= | -2.43 | deg
|  |  |  | @ Cl=0.1, Cd= | 0.024697
|  |  |  | @ Cl=0.4, Cd= | 0.023872
|  |  |  | @ Cl=0.6, Cd= | 0.02353
alpha (deg) | Cl | Cd | Cm | Cl/Cd
-14 | -0.3453 | 0.15588 | -0.0316 | -2.2152
-13.5 | -0.3701 | 0.15243 | -0.0379 | -2.428
-13 | -0.3262 | 0.14339 | -0.0364 | -2.2749
-12.5 | -0.3511 | 0.1391 | -0.042 | -2.5241
-12 | -0.3076 | 0.13111 | -0.0398 | -2.3461
-11.5 | -0.359 | 0.1263 | -0.0471 | -2.8424
-11 | -0.2987 | 0.11888 | -0.0424 | -2.5126
-10.5 | -0.6226 | 0.06941 | -0.0686 | -8.9699
-10 | -0.6881 | 0.06684 | -0.0572 | -10.2947
-9.5 | -0.7529 | 0.06176 | -0.0479 | -12.1907
-9 | -0.7693 | 0.04897 | -0.051 | -15.7096
-8.5 | -0.7116 | 0.04483 | -0.0547 | -15.8733
-8 | -0.6715 | 0.03915 | -0.0562 | -17.152
-7.5 | -0.6153 | 0.03633 | -0.0581 | -16.9364
-7 | -0.5531 | 0.03379 | -0.0606 | -16.3687
-6.5 | -0.4875 | 0.03168 | -0.0632 | -15.3883
-6 | -0.4349 | 0.03026 | -0.0633 | -14.3721
-5.5 | -0.3736 | 0.02893 | -0.0649 | -12.9139
-5 | -0.3013 | 0.02766 | -0.0682 | -10.893
-4.5 | -0.2538 | 0.0271 | -0.067 | -9.3653
-3.5 | -0.127 | 0.02589 | -0.0695 | -4.9054
-3 | -0.0826 | 0.02592 | -0.0675 | -3.1867
-2.5 | -0.0056 | 0.02509 | -0.0701 | -0.2232
-2 | 0.0344 | 0.02513 | -0.0673 | 1.3689
-1.5 | 0.0784 | 0.02507 | -0.0649 | 3.1272
-1 | 0.1531 | 0.02378 | -0.066 | 6.4382
-0.5 | 0.2089 | 0.02394 | -0.0641 | 8.726
0 | 0.3655 | 0.02412 | -0.0801 | 15.1534
0.5 | 0.5281 | 0.02295 | -0.0993 | 23.0109
1 | 0.5595 | 0.02321 | -0.0956 | 24.106
1.5 | 0.5951 | 0.0235 | -0.092 | 25.3234
2 | 0.6337 | 0.02374 | -0.0886 | 26.6933
2.5 | 0.6748 | 0.02392 | -0.0854 | 28.2107
3 | 0.7183 | 0.02401 | -0.0825 | 29.9167
3.5 | 0.7634 | 0.02407 | -0.0798 | 31.7158
4 | 0.8091 | 0.02411 | -0.0771 | 33.5587
4.5 | 0.8546 | 0.02416 | -0.0744 | 35.3725
5 | 0.9 | 0.02423 | -0.0718 | 37.144
5.5 | 0.9458 | 0.02427 | -0.0691 | 38.9699
6 | 0.9929 | 0.02427 | -0.0667 | 40.9106
6.5 | 1.0432 | 0.02422 | -0.0647 | 43.0718
7 | 1.0838 | 0.02459 | -0.0615 | 44.0748
7.5 | 1.1204 | 0.02513 | -0.0578 | 44.5842
8 | 1.1663 | 0.02554 | -0.0556 | 45.6656
8.5 | 1.2037 | 0.0264 | -0.0523 | 45.5947
9 | 1.2343 | 0.02747 | -0.0481 | 44.9327
9.5 | 1.2718 | 0.02844 | -0.0451 | 44.7187
10 | 1.3014 | 0.02971 | -0.0411 | 43.8034
10.5 | 1.3182 | 0.03122 | -0.0354 | 42.2229
11 | 1.3351 | 0.03281 | -0.03 | 40.6919
11.5 | 1.354 | 0.03457 | -0.0254 | 39.1669
12 | 1.3735 | 0.03653 | -0.0214 | 37.5992
12.5 | 1.3917 | 0.03877 | -0.0176 | 35.8963
13 | 1.4041 | 0.0414 | -0.0137 | 33.9155
13.5 | 1.4088 | 0.04461 | -0.0098 | 31.5804
14 | 1.409 | 0.04841 | -0.0062 | 29.1056
14.5 | 1.4099 | 0.05257 | -0.0034 | 26.8195
15 | 1.4178 | 0.05649 | -0.0012 | 25.0982
15.5 | 0.9898 | 0.12274 | -0.0189 | 8.0642
16 | 0.9703 | 0.13493 | -0.0231 | 7.1911
16.5 | 1.3989 | 0.07302 | 0.0033 | 19.1578
17 | 1.3284 | 0.0864 | 0.0017 | 15.375
17.5 | 1.3337 | 0.09181 | 0.0015 | 14.5267
19 | 0.901 | 0.22331 | -0.0635 | 4.0347
19.5 | 0.8802 | 0.22689 | -0.0722 | 3.8794
20 | 0.8964 | 0.23405 | -0.0755 | 3.83

## 13. Re 100k Mach 0.25 (1)
BIGFOIL.COM POLAR EXPORT
GA 30A417
GA 30A417 |  |  |  | Cl Max: | 1.783 | at alpha= | 14.5 | deg
JavaFoil+Calcfoil stall+Eppler ext transition |  |  |  | L/D Max: | 44.074 | at alpha= | 6.5 | deg
Re: | 100000 |  |  | Cd Min: | 0.01892 | at alpha= | -2 | deg
Mach: | 0.25 |  |  | Cl=0 at alpha= | -3.0077 | deg
|  |  |  | @ Cl=0.1, Cd= | 0.019225
|  |  |  | @ Cl=0.4, Cd= | 0.019055
|  |  |  | @ Cl=0.6, Cd= | 0.019417
alpha (deg) | Cl | Cd | Cm | Cl/Cd
-20 | -0.693 | 0.29842 | -0.016 | -2.321
-19.5 | -0.732 | 0.2814 | -0.017 | -2.601
-19 | -0.768 | 0.25133 | -0.017 | -3.056
-18.5 | -0.8 | 0.23278 | -0.018 | -3.438
-18 | -0.829 | 0.22413 | -0.018 | -3.699
-17.5 | -0.853 | 0.20523 | -0.018 | -4.158
-17 | -0.874 | 0.19319 | -0.019 | -4.523
-16.5 | -0.889 | 0.18145 | -0.019 | -4.9
-16 | -0.9 | 0.17022 | -0.02 | -5.29
-15.5 | -0.907 | 0.16113 | -0.021 | -5.626
-15 | -0.908 | 0.14854 | -0.021 | -6.111
-14.5 | -0.905 | 0.14053 | -0.022 | -6.436
-14 | -0.895 | 0.13141 | -0.022 | -6.813
-13.5 | -0.881 | 0.12239 | -0.022 | -7.196
-13 | -0.862 | 0.11514 | -0.023 | -7.488
-12.5 | -0.84 | 0.10781 | -0.024 | -7.792
-12 | -0.814 | 0.10172 | -0.024 | -8.007
-11.5 | -0.785 | 0.0948 | -0.025 | -8.284
-11 | -0.754 | 0.08915 | -0.026 | -8.459
-10.5 | -0.72 | 0.08362 | -0.028 | -8.608
-10 | -0.682 | 0.07831 | -0.029 | -8.71
-9.5 | -0.642 | 0.07203 | -0.03 | -8.912
-9 | -0.601 | 0.06685 | -0.032 | -8.995
-8.5 | -0.561 | 0.06107 | -0.035 | -9.181
-8 | -0.531 | 0.04942 | -0.042 | -10.755
-7.5 | -0.498 | 0.03935 | -0.047 | -12.659
-7 | -0.466 | 0.0299 | -0.052 | -15.568
-6.5 | -0.443 | 0.02273 | -0.058 | -19.479
-6 | -0.381 | 0.02183 | -0.059 | -17.47
-5.5 | -0.319 | 0.02182 | -0.06 | -14.617
-5 | -0.256 | 0.02119 | -0.061 | -12.073
-4.5 | -0.192 | 0.02078 | -0.062 | -9.25
-4 | -0.128 | 0.02106 | -0.062 | -6.082
-3.5 | -0.064 | 0.02075 | -0.063 | -3.066
-3 | 0.001 | 0.02027 | -0.064 | 0.054
-2.5 | 0.066 | 0.01956 | -0.065 | 3.374
-2 | 0.131 | 0.01892 | -0.066 | 6.925
-1.5 | 0.196 | 0.01914 | -0.066 | 10.242
-1 | 0.261 | 0.01967 | -0.067 | 13.267
-0.5 | 0.326 | 0.01909 | -0.068 | 17.067
0 | 0.394 | 0.01905 | -0.069 | 20.671
0.5 | 0.459 | 0.01911 | -0.069 | 24.01
1 | 0.524 | 0.01931 | -0.07 | 27.144
1.5 | 0.589 | 0.01949 | -0.071 | 30.22
2 | 0.654 | 0.01906 | -0.072 | 34.313
2.5 | 0.719 | 0.01963 | -0.073 | 36.621
3 | 0.783 | 0.0201 | -0.073 | 38.969
3.5 | 0.831 | 0.02137 | -0.073 | 38.886
4 | 0.892 | 0.02205 | -0.073 | 40.44
4.5 | 0.952 | 0.0229 | -0.074 | 41.587
5 | 1.012 | 0.02383 | -0.074 | 42.474
5.5 | 1.071 | 0.02499 | -0.075 | 42.857
6 | 1.129 | 0.02614 | -0.075 | 43.179
6.5 | 1.185 | 0.02689 | -0.076 | 44.074
7 | 1.24 | 0.02826 | -0.076 | 43.897
7.5 | 1.294 | 0.02979 | -0.077 | 43.433
8 | 1.346 | 0.03149 | -0.077 | 42.734
8.5 | 1.396 | 0.03344 | -0.078 | 41.752
9 | 1.445 | 0.03537 | -0.078 | 40.858
9.5 | 1.493 | 0.03827 | -0.078 | 39.007
10 | 1.538 | 0.0407 | -0.079 | 37.789
10.5 | 1.58 | 0.04341 | -0.079 | 36.405
11 | 1.62 | 0.04648 | -0.079 | 34.854
11.5 | 1.656 | 0.04989 | -0.079 | 33.191
12 | 1.689 | 0.05363 | -0.079 | 31.493
12.5 | 1.717 | 0.05789 | -0.079 | 29.659
13 | 1.742 | 0.0626 | -0.079 | 27.833
13.5 | 1.762 | 0.06775 | -0.079 | 26.011
14 | 1.776 | 0.07395 | -0.079 | 24.019
14.5 | 1.783 | 0.08144 | -0.078 | 21.889
15 | 1.781 | 0.09091 | -0.077 | 19.586
15.5 | 1.771 | 0.10205 | -0.076 | 17.351
16 | 1.755 | 0.11451 | -0.074 | 15.325
16.5 | 1.737 | 0.12767 | -0.072 | 13.604
17 | 1.716 | 0.14153 | -0.07 | 12.121
17.5 | 1.69 | 0.15621 | -0.068 | 10.819
18 | 1.66 | 0.17225 | -0.065 | 9.636
18.5 | 1.631 | 0.18756 | -0.063 | 8.694
19 | 1.594 | 0.2036 | -0.059 | 7.83
19.5 | 1.562 | 0.21744 | -0.058 | 7.184

## 14. Re 100k Mach 0.25 (2)
BIGFOIL.COM POLAR EXPORT
GA 30A417
GA 30A417 |  |  |  | Cl Max: | 1.3655 | at alpha= | 14.5 | deg
XFOIL ncrit=9 |  |  |  | L/D Max: | 43.0527 | at alpha= | 8 | deg
Re: | 100000 |  |  | Cd Min: | 0.23245 | at alpha= | 19.5 | deg
Mach: | 0.25 |  |  | Cl=0 at alpha= | -2.1513 | deg
|  |  |  | @ Cl=0.1, Cd= | 0.02561
|  |  |  | @ Cl=0.4, Cd= | 0.024588
|  |  |  | @ Cl=0.6, Cd= | 0.024726
alpha (deg) | Cl | Cd | Cm | Cl/Cd
-13.5 | -0.3608 | 0.15587 | -0.0394 | -2.3147
-13 | -0.3113 | 0.14596 | -0.0376 | -2.1328
-12.5 | -0.3366 | 0.14236 | -0.0431 | -2.3644
-12 | -0.2912 | 0.13381 | -0.0411 | -2.1762
-11.5 | -0.3347 | 0.12989 | -0.0472 | -2.5768
-11 | -0.2819 | 0.12191 | -0.0433 | -2.3124
-9.5 | -0.5203 | 0.08062 | -0.054 | -6.4537
-9 | -0.5844 | 0.0712 | -0.0558 | -8.2079
-8.5 | -0.649 | 0.05453 | -0.0638 | -11.9017
-8 | -0.6479 | 0.04481 | -0.0652 | -14.4588
-7.5 | -0.6027 | 0.04071 | -0.0661 | -14.8047
-7 | -0.5591 | 0.03677 | -0.0661 | -15.2053
-6.5 | -0.5033 | 0.03404 | -0.0669 | -14.7855
-6 | -0.4331 | 0.03187 | -0.0697 | -13.5896
-5.5 | -0.3843 | 0.03052 | -0.0686 | -12.5917
-4.5 | -0.2498 | 0.02796 | -0.0721 | -8.9342
-4 | -0.2045 | 0.02754 | -0.07 | -7.4256
-3.5 | -0.1456 | 0.02708 | -0.07 | -5.3767
-3 | -0.0789 | 0.02645 | -0.0709 | -2.983
-2.5 | -0.0364 | 0.02661 | -0.0682 | -1.3679
-2 | 0.0158 | 0.0265 | -0.0668 | 0.59623
-1.5 | 0.0855 | 0.02562 | -0.0675 | 3.3372
-1 | 0.1281 | 0.02559 | -0.0645 | 5.0059
-0.5 | 0.1785 | 0.02537 | -0.0618 | 7.0359
0 | 0.32 | 0.02473 | -0.0721 | 12.9397
0.5 | 0.5166 | 0.02438 | -0.0971 | 21.1895
1 | 0.5585 | 0.02449 | -0.0951 | 22.8052
1.5 | 0.5953 | 0.02471 | -0.0913 | 24.0915
2 | 0.6368 | 0.02485 | -0.0879 | 25.6258
2.5 | 0.683 | 0.02486 | -0.085 | 27.4739
3 | 0.733 | 0.02474 | -0.0826 | 29.6281
3.5 | 0.7816 | 0.02471 | -0.0799 | 31.6309
4 | 0.8246 | 0.02491 | -0.0765 | 33.1032
4.5 | 0.8646 | 0.02522 | -0.0726 | 34.2823
5 | 0.9057 | 0.02549 | -0.0689 | 35.5316
5.5 | 0.95 | 0.02564 | -0.0656 | 37.0515
6 | 0.9985 | 0.02567 | -0.0628 | 38.8975
6.5 | 1.0526 | 0.02558 | -0.0609 | 41.1493
7 | 1.0895 | 0.02618 | -0.0567 | 41.6157
7.5 | 1.1261 | 0.02686 | -0.0525 | 41.9248
8 | 1.1762 | 0.02732 | -0.0503 | 43.0527
8.5 | 1.2053 | 0.02854 | -0.0455 | 42.232
9 | 1.2316 | 0.02985 | -0.0404 | 41.2596
9.5 | 1.2666 | 0.03099 | -0.0366 | 40.8712
10 | 1.2915 | 0.03247 | -0.0315 | 39.7752
10.5 | 1.2992 | 0.03455 | -0.025 | 37.6035
11 | 1.3095 | 0.0369 | -0.0195 | 35.4878
11.5 | 1.3206 | 0.03951 | -0.0148 | 33.4244
12 | 1.33 | 0.0425 | -0.0106 | 31.2941
12.5 | 1.3356 | 0.04601 | -0.0068 | 29.0285
13 | 1.3377 | 0.05006 | -0.0035 | 26.7219
13.5 | 1.3399 | 0.05442 | -0.0007 | 24.6215
14 | 1.3474 | 0.05861 | 0.0015 | 22.9893
14.5 | 1.3655 | 0.06218 | 0.0034 | 21.9604
15 | 1.2676 | 0.077 | 0.0029 | 16.4623
15.5 | 1.2067 | 0.09064 | 0 | 13.3131
16 | 0.8447 | 0.16939 | -0.0406 | 4.9867
16.5 | 0.8376 | 0.18118 | -0.0468 | 4.623
17 | 0.8669 | 0.18541 | -0.0471 | 4.6756
18 | 0.8721 | 0.21488 | -0.0604 | 4.0585
18.5 | 0.8594 | 0.2194 | -0.0678 | 3.917
19 | 0.8823 | 0.22726 | -0.0702 | 3.8823
19.5 | 0.8935 | 0.23245 | -0.0746 | 3.8438

## 15. Re 100k Mach 0.50 (1)
BIGFOIL.COM POLAR EXPORT
GA 30A417
GA 30A417 |  |  |  | Cl Max: | 1.607 | at alpha= | 10.5 | deg
JavaFoil+Calcfoil stall+Eppler ext transition |  |  |  | L/D Max: | 39.161 | at alpha= | 5 | deg
Re: | 100000 |  |  | Cd Min: | 0.01988 | at alpha= | -1.5 | deg
Mach: | 0.5 |  |  | Cl=0 at alpha= | -3.0069 | deg
|  |  |  | @ Cl=0.1, Cd= | 0.021091
|  |  |  | @ Cl=0.4, Cd= | 0.020997
|  |  |  | @ Cl=0.6, Cd= | 0.021902
alpha (deg) | Cl | Cd | Cm | Cl/Cd
-20 | -0.991 | 0.38555 | -0.027 | -2.57
-19.5 | -0.959 | 0.35935 | -0.026 | -2.669
-19 | -0.93 | 0.35983 | -0.026 | -2.584
-18.5 | -0.902 | 0.3505 | -0.026 | -2.572
-18 | -0.873 | 0.3429 | -0.026 | -2.547
-17.5 | -0.845 | 0.32124 | -0.027 | -2.63
-17 | -0.817 | 0.32618 | -0.027 | -2.504
-16.5 | -0.788 | 0.32679 | -0.028 | -2.412
-16 | -0.76 | 0.31922 | -0.028 | -2.38
-15.5 | -0.729 | 0.28665 | -0.027 | -2.544
-15 | -0.699 | 0.26896 | -0.026 | -2.599
-14.5 | -0.67 | 0.26071 | -0.026 | -2.571
-14 | -0.642 | 0.26416 | -0.027 | -2.429
-13.5 | -0.613 | 0.25058 | -0.027 | -2.445
-13 | -0.584 | 0.23994 | -0.027 | -2.434
-12.5 | -0.555 | 0.22764 | -0.028 | -2.439
-12 | -0.526 | 0.22325 | -0.028 | -2.357
-11.5 | -0.496 | 0.19858 | -0.025 | -2.496
-11 | -0.467 | 0.19546 | -0.025 | -2.388
-10.5 | -0.438 | 0.18606 | -0.025 | -2.353
-10 | -0.408 | 0.15802 | -0.024 | -2.584
-9.5 | -0.569 | 0.1016 | -0.027 | -5.605
-9 | -0.583 | 0.08449 | -0.028 | -6.907
-8.5 | -0.566 | 0.07693 | -0.03 | -7.351
-8 | -0.534 | 0.06915 | -0.033 | -7.73
-7.5 | -0.495 | 0.06357 | -0.035 | -7.784
-7 | -0.451 | 0.05828 | -0.039 | -7.734
-6.5 | -0.409 | 0.04943 | -0.047 | -8.278
-6 | -0.368 | 0.03875 | -0.054 | -9.497
-5.5 | -0.343 | 0.02447 | -0.065 | -14.001
-5 | -0.284 | 0.02242 | -0.068 | -12.649
-4.5 | -0.214 | 0.02246 | -0.069 | -9.509
-4 | -0.143 | 0.02184 | -0.07 | -6.528
-3.5 | -0.071 | 0.02129 | -0.071 | -3.33
-3 | 0.001 | 0.02124 | -0.071 | 0.057
-2.5 | 0.074 | 0.02134 | -0.072 | 3.45
-2 | 0.146 | 0.02065 | -0.073 | 7.083
-1.5 | 0.219 | 0.01988 | -0.074 | 11.015
-1 | 0.291 | 0.0209 | -0.075 | 13.944
-0.5 | 0.364 | 0.02077 | -0.074 | 17.519
0 | 0.429 | 0.02118 | -0.075 | 20.252
0.5 | 0.5 | 0.02139 | -0.076 | 23.36
1 | 0.57 | 0.02172 | -0.076 | 26.238
1.5 | 0.641 | 0.02215 | -0.077 | 28.953
2 | 0.712 | 0.02274 | -0.078 | 31.299
2.5 | 0.78 | 0.02334 | -0.079 | 33.434
3 | 0.848 | 0.0234 | -0.079 | 36.256
3.5 | 0.915 | 0.02437 | -0.08 | 37.57
4 | 0.982 | 0.02552 | -0.081 | 38.467
4.5 | 1.046 | 0.02686 | -0.081 | 38.961
5 | 1.11 | 0.02834 | -0.082 | 39.161
5.5 | 1.172 | 0.03004 | -0.082 | 38.999
6 | 1.232 | 0.0319 | -0.083 | 38.611
6.5 | 1.29 | 0.03411 | -0.083 | 37.822
7 | 1.347 | 0.03644 | -0.083 | 36.965
7.5 | 1.4 | 0.03871 | -0.084 | 36.169
8 | 1.45 | 0.04205 | -0.084 | 34.48
8.5 | 1.496 | 0.04635 | -0.084 | 32.266
9 | 1.536 | 0.05038 | -0.084 | 30.487
9.5 | 1.57 | 0.05495 | -0.084 | 28.577
10 | 1.596 | 0.06082 | -0.084 | 26.243
10.5 | 1.607 | 0.0682 | -0.084 | 23.57
11 | 1.597 | 0.07843 | -0.082 | 20.361
11.5 | 1.538 | 0.09541 | -0.078 | 16.116
12 | 1.425 | 0.12059 | -0.069 | 11.82
12.5 | 1.197 | 0.15288 | -0.055 | 7.827
13 | 0.926 | 0.2147 | -0.044 | 4.315
13.5 | 0.958 | 0.24696 | -0.05 | 3.877
14 | 0.986 | 0.25891 | -0.05 | 3.807
14.5 | 1.014 | 0.28512 | -0.052 | 3.557
15 | 1.047 | 0.29938 | -0.057 | 3.497
15.5 | 1.075 | 0.32329 | -0.058 | 3.326

## 16. Re 100k Mach 0.50 (2)
BIGFOIL.COM POLAR EXPORT
GA 30A417
GA 30A417 |  |  |  | Cl Max: | 0.4628 | at alpha= | 1 | deg
XFOIL ncrit=9 |  |  |  | L/D Max: | 14.8428 | at alpha= | 1 | deg
Re: | 100000 |  |  | Cd Min: | 0.25302 | at alpha= | -20 | deg
Mach: | 0.5 |  |  | Cl=0 at alpha= | -1.85 | deg
|  |  |  | @ Cl=0.1, Cd= | 0.030976
|  |  |  | @ Cl=0.4, Cd= | 0.031173
|  |  |  | @ Cl=0.6, Cd= | 0.03118
alpha (deg) | Cl | Cd | Cm | Cl/Cd
-20 | -0.5581 | 0.25302 | 0.0088 | -2.2058
-19.5 | -0.5431 | 0.24835 | 0.0018 | -2.1868
-19 | -0.5123 | 0.23836 | -0.0007 | -2.1493
-18.5 | -0.4903 | 0.23163 | -0.0055 | -2.1167
-18 | -0.4711 | 0.22483 | -0.0107 | -2.0954
-17.5 | -0.4438 | 0.21708 | -0.0137 | -2.0444
-16.5 | -0.4008 | 0.20299 | -0.0219 | -1.9745
-16 | -0.3863 | 0.19779 | -0.027 | -1.9531
-15.5 | -0.3601 | 0.18936 | -0.0296 | -1.9017
-15 | -0.3404 | 0.18307 | -0.033 | -1.8594
-14.5 | -0.3275 | 0.17662 | -0.0372 | -1.8543
-14 | -0.301 | 0.16953 | -0.0388 | -1.7755
-13.5 | -0.2947 | 0.16378 | -0.0429 | -1.7994
-13 | -0.2671 | 0.1565 | -0.0437 | -1.7067
-12.5 | -0.2798 | 0.15292 | -0.0479 | -1.8297
-12 | -0.2429 | 0.14471 | -0.0466 | -1.6785
-11.5 | -0.2844 | 0.14391 | -0.0496 | -1.9762
-11 | -0.2449 | 0.13556 | -0.0444 | -1.8066
-10.5 | -0.281 | 0.13523 | -0.0392 | -2.0779
-9.5 | -0.2668 | 0.12448 | -0.0398 | -2.1433
-9 | -0.2867 | 0.10714 | -0.058 | -2.6759
-8.5 | -0.2553 | 0.09715 | -0.0662 | -2.6279
-8 | -0.2503 | 0.08577 | -0.077 | -2.9183
-7.5 | -0.2665 | 0.07261 | -0.0892 | -3.6703
-7 | -0.3329 | 0.05774 | -0.1012 | -5.7655
-6.5 | -0.3825 | 0.04875 | -0.1007 | -7.8462
-6 | -0.3869 | 0.04378 | -0.096 | -8.8374
-5.5 | -0.3839 | 0.03981 | -0.0898 | -9.6433
-5 | -0.3578 | 0.03735 | -0.0844 | -9.5797
-4.5 | -0.3215 | 0.03521 | -0.0801 | -9.1309
-4 | -0.2346 | 0.03268 | -0.0826 | -7.1787
-3.5 | -0.1967 | 0.03196 | -0.0778 | -6.1546
-3 | -0.1543 | 0.03161 | -0.0735 | -4.8814
-2.5 | -0.1043 | 0.03142 | -0.0703 | -3.3195
-2 | -0.0129 | 0.03031 | -0.0723 | -0.4256
-1.5 | 0.0301 | 0.03062 | -0.0681 | 0.98302
-1 | 0.0759 | 0.0309 | -0.0644 | 2.4563
-0.5 | 0.1235 | 0.03105 | -0.0609 | 3.9775
0 | 0.1724 | 0.03115 | -0.0574 | 5.5345
1 | 0.4628 | 0.03118 | -0.0788 | 14.8428

## 17. Re 250k Mach 0.00 (1)
BIGFOIL.COM POLAR EXPORT
GA 30A417
GA 30A417 |  |  |  | Cl Max: | 1.913 | at alpha= | 17.5 | deg
JavaFoil+Calcfoil stall+Eppler ext transition |  |  |  | L/D Max: | 63.847 | at alpha= | 7 | deg
Re: | 250000 |  |  | Cd Min: | 0.014 | at alpha= | 2 | deg
Mach: | 0 |  |  | Cl=0 at alpha= | -3.0079 | deg
|  |  |  | @ Cl=0.1, Cd= | 0.014913
|  |  |  | @ Cl=0.4, Cd= | 0.014588
|  |  |  | @ Cl=0.6, Cd= | 0.014415
alpha (deg) | Cl | Cd | Cm | Cl/Cd
-20 | -1.033 | 0.1984 | -0.019 | -5.207
-19.5 | -1.038 | 0.18969 | -0.02 | -5.475
-19 | -1.04 | 0.18045 | -0.019 | -5.765
-18.5 | -1.043 | 0.16958 | -0.021 | -6.151
-18 | -1.043 | 0.16145 | -0.022 | -6.461
-17.5 | -1.039 | 0.15359 | -0.022 | -6.764
-17 | -1.034 | 0.14519 | -0.023 | -7.121
-16.5 | -1.025 | 0.13781 | -0.023 | -7.438
-16 | -1.013 | 0.13143 | -0.023 | -7.709
-15.5 | -1.001 | 0.12445 | -0.024 | -8.042
-15 | -0.985 | 0.11755 | -0.025 | -8.376
-14.5 | -0.966 | 0.11082 | -0.026 | -8.719
-14 | -0.944 | 0.10468 | -0.026 | -9.019
-13.5 | -0.919 | 0.09835 | -0.027 | -9.345
-13 | -0.894 | 0.09128 | -0.029 | -9.796
-12.5 | -0.868 | 0.08437 | -0.031 | -10.286
-12 | -0.84 | 0.07737 | -0.032 | -10.853
-11.5 | -0.816 | 0.06661 | -0.036 | -12.251
-11 | -0.791 | 0.05767 | -0.039 | -13.721
-10.5 | -0.763 | 0.04919 | -0.041 | -15.516
-10 | -0.736 | 0.0394 | -0.044 | -18.691
-9.5 | -0.712 | 0.03071 | -0.047 | -23.173
-9 | -0.702 | 0.02192 | -0.052 | -32.039
-8.5 | -0.662 | 0.02033 | -0.054 | -32.564
-8 | -0.606 | 0.01973 | -0.054 | -30.711
-7.5 | -0.549 | 0.01892 | -0.055 | -29.003
-7 | -0.49 | 0.0183 | -0.056 | -26.789
-6.5 | -0.431 | 0.0178 | -0.057 | -24.205
-6 | -0.371 | 0.01771 | -0.057 | -20.924
-5.5 | -0.31 | 0.01728 | -0.058 | -17.92
-5 | -0.248 | 0.01685 | -0.059 | -14.731
-4.5 | -0.186 | 0.01701 | -0.06 | -10.96
-4 | -0.124 | 0.01659 | -0.06 | -7.487
-3.5 | -0.062 | 0.01618 | -0.061 | -3.811
-3 | 0.001 | 0.01532 | -0.062 | 0.069
-2.5 | 0.064 | 0.01501 | -0.063 | 4.26
-2 | 0.127 | 0.01484 | -0.063 | 8.552
-1.5 | 0.19 | 0.01493 | -0.064 | 12.725
-1 | 0.253 | 0.01478 | -0.065 | 17.112
-0.5 | 0.316 | 0.01475 | -0.066 | 21.412
0 | 0.381 | 0.0146 | -0.067 | 26.117
0.5 | 0.444 | 0.01456 | -0.067 | 30.536
1 | 0.508 | 0.0146 | -0.068 | 34.759
1.5 | 0.571 | 0.01478 | -0.069 | 38.609
2 | 0.633 | 0.014 | -0.069 | 45.253
2.5 | 0.696 | 0.01439 | -0.07 | 48.372
3 | 0.759 | 0.01489 | -0.071 | 50.978
3.5 | 0.821 | 0.01518 | -0.072 | 54.111
4 | 0.884 | 0.0161 | -0.072 | 54.869
4.5 | 0.945 | 0.0167 | -0.073 | 56.621
5 | 1.007 | 0.01672 | -0.074 | 60.234
5.5 | 1.068 | 0.01757 | -0.075 | 60.802
6 | 1.129 | 0.01829 | -0.075 | 61.733
6.5 | 1.189 | 0.01877 | -0.076 | 63.355
7 | 1.249 | 0.01957 | -0.077 | 63.847
7.5 | 1.282 | 0.02137 | -0.076 | 59.977
8 | 1.335 | 0.02247 | -0.077 | 59.413
8.5 | 1.387 | 0.0237 | -0.077 | 58.514
9 | 1.437 | 0.02497 | -0.077 | 57.542
9.5 | 1.485 | 0.02663 | -0.078 | 55.759
10 | 1.53 | 0.02899 | -0.078 | 52.763
10.5 | 1.574 | 0.03071 | -0.078 | 51.264
11 | 1.617 | 0.03263 | -0.079 | 49.545
11.5 | 1.657 | 0.03475 | -0.079 | 47.677
12 | 1.695 | 0.03703 | -0.079 | 45.768
12.5 | 1.73 | 0.03977 | -0.079 | 43.495
13 | 1.764 | 0.04237 | -0.08 | 41.633
13.5 | 1.794 | 0.0452 | -0.08 | 39.691
14 | 1.821 | 0.04832 | -0.08 | 37.696
14.5 | 1.846 | 0.05178 | -0.08 | 35.646
15 | 1.867 | 0.05556 | -0.08 | 33.604
15.5 | 1.883 | 0.05993 | -0.08 | 31.422
16 | 1.896 | 0.06449 | -0.08 | 29.397
16.5 | 1.905 | 0.06977 | -0.08 | 27.305
17 | 1.911 | 0.07513 | -0.08 | 25.441
17.5 | 1.913 | 0.08146 | -0.08 | 23.49
18 | 1.911 | 0.08867 | -0.08 | 21.551
18.5 | 1.902 | 0.09725 | -0.079 | 19.561
19 | 1.892 | 0.10652 | -0.079 | 17.76
19.5 | 1.878 | 0.1165 | -0.078 | 16.122
20 | 1.863 | 0.127 | -0.077 | 14.668

## 18. Re 250k Mach 0.00 (2)
BIGFOIL.COM POLAR EXPORT
GA 30A417
GA 30A417 |  |  |  | Cl Max: | 1.4359 | at alpha= | 19.5 | deg
XFOIL ncrit=9 |  |  |  | L/D Max: | 74.9638 | at alpha= | 6 | deg
Re: | 250000 |  |  | Cd Min: | 0.19216 | at alpha= | -17.5 | deg
Mach: | 0 |  |  | Cl=0 at alpha= | -3.1395 | deg
|  |  |  | @ Cl=0.1, Cd= | 0.012697
|  |  |  | @ Cl=0.4, Cd= | 0.011437
|  |  |  | @ Cl=0.6, Cd= | 0.012115
alpha (deg) | Cl | Cd | Cm | Cl/Cd
-17.5 | -0.4548 | 0.19216 | -0.0115 | -2.3668
-17 | -0.4654 | 0.18369 | -0.0205 | -2.5336
-16.5 | -0.4302 | 0.17828 | -0.0196 | -2.4131
-16 | -0.41 | 0.17302 | -0.0216 | -2.3697
-15.5 | -0.4087 | 0.16438 | -0.0271 | -2.4863
-14.5 | -0.7702 | 0.06646 | -0.0816 | -11.5889
-14 | -0.8438 | 0.05109 | -0.0925 | -16.516
-13.5 | -0.8883 | 0.04386 | -0.0919 | -20.2531
-13 | -0.9346 | 0.0404 | -0.0821 | -23.1337
-12.5 | -0.9802 | 0.03841 | -0.0687 | -25.5194
-12 | -0.9678 | 0.03585 | -0.0643 | -26.9958
-11.5 | -0.9079 | 0.03307 | -0.0684 | -27.4539
-11 | -0.846 | 0.02983 | -0.0726 | -28.3607
-10.5 | -0.7823 | 0.02763 | -0.0759 | -28.3134
-10 | -0.7153 | 0.02535 | -0.0797 | -28.217
-9.5 | -0.6467 | 0.02342 | -0.0832 | -27.6132
-9 | -0.589 | 0.02183 | -0.0842 | -26.9812
-8.5 | -0.537 | 0.02037 | -0.0839 | -26.3623
-8 | -0.4887 | 0.01913 | -0.0826 | -25.5463
-7.5 | -0.4415 | 0.01808 | -0.081 | -24.4192
-7 | -0.3939 | 0.01716 | -0.0794 | -22.9545
-6.5 | -0.3453 | 0.01637 | -0.0779 | -21.0935
-6 | -0.2949 | 0.01571 | -0.0767 | -18.7715
-5.5 | -0.2454 | 0.01498 | -0.0755 | -16.3818
-5 | -0.1948 | 0.01443 | -0.0744 | -13.4997
-4.5 | -0.1433 | 0.01395 | -0.0735 | -10.2724
-4 | -0.0905 | 0.01353 | -0.0727 | -6.6888
-3.5 | -0.0385 | 0.01322 | -0.0719 | -2.9123
-3 | 0.0149 | 0.01301 | -0.0712 | 1.1453
-2.5 | 0.0685 | 0.01278 | -0.0705 | 5.3599
-2 | 0.1214 | 0.01264 | -0.0698 | 9.6044
-1.5 | 0.176 | 0.01248 | -0.0692 | 14.1026
-1 | 0.2285 | 0.01225 | -0.0684 | 18.6531
-0.5 | 0.2801 | 0.01193 | -0.0672 | 23.4786
0 | 0.3281 | 0.01133 | -0.0649 | 28.9585
0.5 | 0.3967 | 0.01142 | -0.0657 | 34.7373
1 | 0.4777 | 0.01183 | -0.0698 | 40.3804
1.5 | 0.5776 | 0.0121 | -0.0783 | 47.7355
2 | 0.6787 | 0.01217 | -0.0875 | 55.7683
2.5 | 0.7455 | 0.01217 | -0.09 | 61.2572
3 | 0.7914 | 0.01225 | -0.0883 | 64.6041
3.5 | 0.8363 | 0.01237 | -0.0862 | 67.6071
4 | 0.88 | 0.01254 | -0.0839 | 70.1754
4.5 | 0.9222 | 0.01276 | -0.0813 | 72.2727
5 | 0.9619 | 0.01302 | -0.0782 | 73.8786
5.5 | 0.9999 | 0.01336 | -0.0748 | 74.8428
6 | 1.036 | 0.01382 | -0.071 | 74.9638
6.5 | 1.0701 | 0.01433 | -0.0669 | 74.6755
7 | 1.1024 | 0.01491 | -0.0626 | 73.937
7.5 | 1.1327 | 0.01558 | -0.058 | 72.7022
8 | 1.1618 | 0.01634 | -0.0533 | 71.1016
8.5 | 1.1882 | 0.01709 | -0.0482 | 69.526
9 | 1.211 | 0.01799 | -0.0428 | 67.3152
9.5 | 1.2347 | 0.01909 | -0.0381 | 64.6778
10 | 1.2581 | 0.02042 | -0.0339 | 61.6112
10.5 | 1.2803 | 0.022 | -0.03 | 58.1955
11 | 1.301 | 0.02384 | -0.0264 | 54.5721
11.5 | 1.3206 | 0.02593 | -0.0232 | 50.9294
12 | 1.3387 | 0.0283 | -0.0203 | 47.3039
12.5 | 1.3545 | 0.03099 | -0.0176 | 43.7076
13 | 1.3682 | 0.03399 | -0.0152 | 40.253
13.5 | 1.3794 | 0.03731 | -0.0129 | 36.9713
14 | 1.3906 | 0.04085 | -0.0112 | 34.0416
14.5 | 1.4006 | 0.04467 | -0.0097 | 31.3544
15 | 1.4085 | 0.04883 | -0.0084 | 28.845
15.5 | 1.4142 | 0.05332 | -0.0073 | 26.5229
16 | 1.4193 | 0.05804 | -0.0066 | 24.4538
16.5 | 1.4239 | 0.06308 | -0.0063 | 22.5729
17 | 1.4278 | 0.06815 | -0.0061 | 20.9508
17.5 | 1.4298 | 0.07371 | -0.0064 | 19.3976
18 | 1.4319 | 0.07931 | -0.0067 | 18.0545
18.5 | 1.4345 | 0.0849 | -0.0074 | 16.8963
19 | 1.4329 | 0.09126 | -0.0086 | 15.7013
19.5 | 1.4359 | 0.09694 | -0.0097 | 14.8123
20 | 1.4317 | 0.10386 | -0.0116 | 13.7849

## 19. Re 250k Mach 0.10 (1)
BIGFOIL.COM POLAR EXPORT
GA 30A417
GA 30A417 |  |  |  | Cl Max: | 1.901 | at alpha= | 17 | deg
JavaFoil+Calcfoil stall+Eppler ext transition |  |  |  | L/D Max: | 63.826 | at alpha= | 7 | deg
Re: | 250000 |  |  | Cd Min: | 0.01405 | at alpha= | 2 | deg
Mach: | 0.1 |  |  | Cl=0 at alpha= | -3.0079 | deg
|  |  |  | @ Cl=0.1, Cd= | 0.01505
|  |  |  | @ Cl=0.4, Cd= | 0.014604
|  |  |  | @ Cl=0.6, Cd= | 0.014478
alpha (deg) | Cl | Cd | Cm | Cl/Cd
-20 | -0.999 | 0.20277 | -0.019 | -4.925
-19.5 | -1.008 | 0.19094 | -0.019 | -5.277
-19 | -1.014 | 0.18258 | -0.02 | -5.553
-18.5 | -1.018 | 0.1726 | -0.02 | -5.897
-18 | -1.021 | 0.16414 | -0.021 | -6.219
-17.5 | -1.021 | 0.15603 | -0.022 | -6.545
-17 | -1.017 | 0.14839 | -0.022 | -6.856
-16.5 | -1.012 | 0.14005 | -0.023 | -7.229
-16 | -1.003 | 0.1334 | -0.024 | -7.519
-15.5 | -0.991 | 0.12599 | -0.024 | -7.867
-15 | -0.977 | 0.11941 | -0.025 | -8.179
-14.5 | -0.959 | 0.1131 | -0.025 | -8.483
-14 | -0.939 | 0.10621 | -0.026 | -8.836
-13.5 | -0.918 | 0.09901 | -0.028 | -9.27
-13 | -0.891 | 0.09276 | -0.028 | -9.603
-12.5 | -0.865 | 0.08604 | -0.03 | -10.055
-12 | -0.836 | 0.07986 | -0.032 | -10.468
-11.5 | -0.812 | 0.06923 | -0.035 | -11.737
-11 | -0.787 | 0.06036 | -0.038 | -13.046
-10.5 | -0.763 | 0.05034 | -0.041 | -15.157
-10 | -0.734 | 0.04116 | -0.044 | -17.839
-9.5 | -0.704 | 0.03385 | -0.046 | -20.793
-9 | -0.7 | 0.02265 | -0.051 | -30.894
-8.5 | -0.664 | 0.02045 | -0.054 | -32.493
-8 | -0.608 | 0.01987 | -0.055 | -30.62
-7.5 | -0.551 | 0.01901 | -0.055 | -28.999
-7 | -0.492 | 0.01847 | -0.056 | -26.665
-6.5 | -0.433 | 0.01787 | -0.057 | -24.216
-6 | -0.372 | 0.0178 | -0.058 | -20.915
-5.5 | -0.311 | 0.01743 | -0.058 | -17.851
-5 | -0.249 | 0.01696 | -0.059 | -14.711
-4.5 | -0.187 | 0.01701 | -0.06 | -11.013
-4 | -0.125 | 0.0167 | -0.061 | -7.474
-3.5 | -0.062 | 0.01618 | -0.061 | -3.829
-3 | 0.001 | 0.01593 | -0.062 | 0.067
-2.5 | 0.064 | 0.01532 | -0.063 | 4.194
-2 | 0.128 | 0.01484 | -0.064 | 8.596
-1.5 | 0.191 | 0.01493 | -0.065 | 12.784
-1 | 0.254 | 0.0148 | -0.065 | 17.174
-0.5 | 0.317 | 0.01475 | -0.066 | 21.512
0 | 0.383 | 0.01462 | -0.067 | 26.204
0.5 | 0.447 | 0.01456 | -0.068 | 30.685
1 | 0.51 | 0.01469 | -0.068 | 34.718
1.5 | 0.573 | 0.01479 | -0.069 | 38.78
2 | 0.637 | 0.01405 | -0.07 | 45.313
2.5 | 0.7 | 0.01446 | -0.071 | 48.391
3 | 0.763 | 0.01495 | -0.071 | 51.031
3.5 | 0.825 | 0.01534 | -0.072 | 53.812
4 | 0.888 | 0.0162 | -0.073 | 54.805
4.5 | 0.95 | 0.01678 | -0.074 | 56.608
5 | 1.012 | 0.01741 | -0.074 | 58.112
5.5 | 1.073 | 0.01769 | -0.075 | 60.701
6 | 1.135 | 0.01845 | -0.076 | 61.508
6.5 | 1.195 | 0.01886 | -0.077 | 63.374
7 | 1.255 | 0.01967 | -0.077 | 63.826
7.5 | 1.287 | 0.02156 | -0.076 | 59.701
8 | 1.34 | 0.02269 | -0.077 | 59.058
8.5 | 1.392 | 0.02397 | -0.077 | 58.073
9 | 1.442 | 0.02527 | -0.078 | 57.068
9.5 | 1.49 | 0.02699 | -0.078 | 55.196
10 | 1.535 | 0.02939 | -0.078 | 52.205
10.5 | 1.579 | 0.03113 | -0.079 | 50.726
11 | 1.621 | 0.03315 | -0.079 | 48.899
11.5 | 1.661 | 0.03533 | -0.079 | 47.003
12 | 1.699 | 0.03771 | -0.08 | 45.044
12.5 | 1.733 | 0.04045 | -0.08 | 42.847
13 | 1.766 | 0.04316 | -0.08 | 40.929
13.5 | 1.796 | 0.04607 | -0.08 | 38.973
14 | 1.822 | 0.04936 | -0.08 | 36.908
14.5 | 1.845 | 0.05293 | -0.081 | 34.855
15 | 1.864 | 0.05704 | -0.081 | 32.685
15.5 | 1.879 | 0.06151 | -0.081 | 30.549
16 | 1.89 | 0.06623 | -0.081 | 28.537
16.5 | 1.897 | 0.07185 | -0.081 | 26.398
17 | 1.901 | 0.07757 | -0.08 | 24.502
17.5 | 1.9 | 0.08432 | -0.08 | 22.529
18 | 1.892 | 0.09259 | -0.08 | 20.436
18.5 | 1.881 | 0.1017 | -0.079 | 18.49
19 | 1.866 | 0.11172 | -0.078 | 16.703
19.5 | 1.85 | 0.12155 | -0.077 | 15.222
20 | 1.831 | 0.13294 | -0.077 | 13.776

## 20. Re 250k Mach 0.10 (2)
BIGFOIL.COM POLAR EXPORT
GA 30A417
GA 30A417 |  |  |  | Cl Max: | 1.4315 | at alpha= | 19.5 | deg
XFOIL ncrit=9 |  |  |  | L/D Max: | 74.5911 | at alpha= | 6 | deg
Re: | 250000 |  |  | Cd Min: | 0.19279 | at alpha= | -17.5 | deg
Mach: | 0.1 |  |  | Cl=0 at alpha= | -3.1376 | deg
|  |  |  | @ Cl=0.1, Cd= | 0.012767
|  |  |  | @ Cl=0.4, Cd= | 0.011455
|  |  |  | @ Cl=0.6, Cd= | 0.012157
alpha (deg) | Cl | Cd | Cm | Cl/Cd
-17.5 | -0.4541 | 0.19279 | -0.0116 | -2.3554
-17 | -0.4581 | 0.1849 | -0.0194 | -2.4776
-16.5 | -0.4288 | 0.1789 | -0.0197 | -2.3969
-16 | -0.4085 | 0.17361 | -0.0218 | -2.353
-15.5 | -0.4069 | 0.16501 | -0.0273 | -2.4659
-15 | -0.3835 | 0.16008 | -0.0284 | -2.3957
-14.5 | -0.703 | 0.07788 | -0.0735 | -9.0267
-14 | -0.7966 | 0.05715 | -0.0894 | -13.9388
-13.5 | -0.8513 | 0.04685 | -0.094 | -18.1708
-13 | -0.8981 | 0.04181 | -0.0881 | -21.4805
-12.5 | -0.952 | 0.03974 | -0.0742 | -23.9557
-11.5 | -0.9032 | 0.03432 | -0.0705 | -26.317
-11 | -0.8462 | 0.03064 | -0.0743 | -27.6175
-10.5 | -0.7822 | 0.02829 | -0.0777 | -27.6493
-10 | -0.7165 | 0.0258 | -0.0813 | -27.7713
-9.5 | -0.6474 | 0.02387 | -0.0847 | -27.1219
-9 | -0.5903 | 0.02211 | -0.0856 | -26.6983
-8.5 | -0.5388 | 0.02061 | -0.0851 | -26.1426
-8 | -0.4906 | 0.01933 | -0.0836 | -25.3802
-7.5 | -0.4433 | 0.01828 | -0.0819 | -24.2505
-7 | -0.3957 | 0.01732 | -0.0802 | -22.8464
-6.5 | -0.3472 | 0.0165 | -0.0786 | -21.0424
-6 | -0.297 | 0.0158 | -0.0773 | -18.7975
-5.5 | -0.2464 | 0.0151 | -0.0761 | -16.3179
-5 | -0.1954 | 0.01457 | -0.075 | -13.4111
-4.5 | -0.1438 | 0.01407 | -0.0741 | -10.2203
-4 | -0.0909 | 0.01363 | -0.0732 | -6.6691
-3.5 | -0.0387 | 0.01328 | -0.0724 | -2.9142
-3 | 0.0147 | 0.01306 | -0.0716 | 1.1256
-2.5 | 0.0692 | 0.01286 | -0.071 | 5.381
-2 | 0.1221 | 0.0127 | -0.0702 | 9.6142
-1.5 | 0.1766 | 0.01255 | -0.0696 | 14.0717
-1 | 0.2299 | 0.01231 | -0.0687 | 18.6759
-0.5 | 0.2816 | 0.012 | -0.0676 | 23.4667
0 | 0.3308 | 0.01144 | -0.0655 | 28.9161
0.5 | 0.3971 | 0.01144 | -0.0657 | 34.7115
1 | 0.477 | 0.01186 | -0.0694 | 40.2192
1.5 | 0.5791 | 0.01214 | -0.0783 | 47.7018
2 | 0.6801 | 0.01222 | -0.0874 | 55.6547
2.5 | 0.7499 | 0.01224 | -0.0904 | 61.2663
3 | 0.7966 | 0.01232 | -0.0886 | 64.6591
3.5 | 0.8415 | 0.01245 | -0.0865 | 67.5904
4 | 0.8847 | 0.01262 | -0.084 | 70.103
4.5 | 0.9262 | 0.01283 | -0.0812 | 72.1902
5 | 0.966 | 0.01311 | -0.078 | 73.6842
5.5 | 1.004 | 0.01347 | -0.0745 | 74.536
6 | 1.0398 | 0.01394 | -0.0706 | 74.5911
6.5 | 1.0734 | 0.01446 | -0.0663 | 74.2324
7 | 1.1052 | 0.01507 | -0.0618 | 73.3378
7.5 | 1.1351 | 0.01578 | -0.057 | 71.9328
8 | 1.1639 | 0.01649 | -0.0522 | 70.5822
8.5 | 1.1884 | 0.01729 | -0.0467 | 68.7334
9 | 1.2113 | 0.01825 | -0.0414 | 66.3726
9.5 | 1.2347 | 0.01944 | -0.0367 | 63.5134
10 | 1.2577 | 0.02086 | -0.0324 | 60.2924
10.5 | 1.2797 | 0.02252 | -0.0285 | 56.825
11 | 1.3013 | 0.02438 | -0.0251 | 53.3757
11.5 | 1.3208 | 0.02655 | -0.0219 | 49.7476
12 | 1.3382 | 0.02904 | -0.019 | 46.0813
12.5 | 1.3535 | 0.03184 | -0.0164 | 42.5094
13 | 1.3665 | 0.03498 | -0.014 | 39.0652
13.5 | 1.3775 | 0.03841 | -0.0118 | 35.8631
14 | 1.3865 | 0.04217 | -0.0099 | 32.8788
14.5 | 1.3955 | 0.0462 | -0.0085 | 30.2056
15 | 1.4036 | 0.05046 | -0.0074 | 27.8161
15.5 | 1.4095 | 0.05506 | -0.0064 | 25.5993
16 | 1.4143 | 0.05983 | -0.0056 | 23.6386
16.5 | 1.4176 | 0.06516 | -0.0056 | 21.7557
17 | 1.4209 | 0.07044 | -0.0054 | 20.1718
17.5 | 1.4245 | 0.07574 | -0.0055 | 18.8078
18 | 1.4239 | 0.08194 | -0.0063 | 17.3773
18.5 | 1.4299 | 0.08693 | -0.0066 | 16.4489
19 | 1.4237 | 0.09425 | -0.0084 | 15.1056
19.5 | 1.4315 | 0.0991 | -0.0091 | 14.445
20 | 1.4205 | 0.10734 | -0.0119 | 13.2337

## 21. Re 250k Mach 0.25 (1)
BIGFOIL.COM POLAR EXPORT
GA 30A417
GA 30A417 |  |  |  | Cl Max: | 1.838 | at alpha= | 15.5 | deg
JavaFoil+Calcfoil stall+Eppler ext transition |  |  |  | L/D Max: | 62.384 | at alpha= | 6.5 | deg
Re: | 250000 |  |  | Cd Min: | 0.01429 | at alpha= | 2 | deg
Mach: | 0.25 |  |  | Cl=0 at alpha= | -3.0077 | deg
|  |  |  | @ Cl=0.1, Cd= | 0.015272
|  |  |  | @ Cl=0.4, Cd= | 0.014839
|  |  |  | @ Cl=0.6, Cd= | 0.014955
alpha (deg) | Cl | Cd | Cm | Cl/Cd
-20 | -0.694 | 0.24045 | -0.018 | -2.885
-19.5 | -0.733 | 0.22629 | -0.018 | -3.24
-19 | -0.77 | 0.21124 | -0.019 | -3.643
-18.5 | -0.802 | 0.1999 | -0.019 | -4.011
-18 | -0.831 | 0.18556 | -0.02 | -4.477
-17.5 | -0.855 | 0.17403 | -0.02 | -4.913
-17 | -0.876 | 0.16391 | -0.021 | -5.342
-16.5 | -0.891 | 0.15579 | -0.021 | -5.719
-16 | -0.903 | 0.14514 | -0.022 | -6.224
-15.5 | -0.91 | 0.13727 | -0.023 | -6.627
-15 | -0.911 | 0.1297 | -0.024 | -7.027
-14.5 | -0.908 | 0.12086 | -0.024 | -7.516
-14 | -0.9 | 0.11399 | -0.025 | -7.893
-13.5 | -0.886 | 0.10662 | -0.026 | -8.308
-13 | -0.868 | 0.09982 | -0.027 | -8.692
-12.5 | -0.847 | 0.09372 | -0.028 | -9.042
-12 | -0.824 | 0.08687 | -0.03 | -9.488
-11.5 | -0.798 | 0.08011 | -0.032 | -9.958
-11 | -0.772 | 0.07213 | -0.035 | -10.704
-10.5 | -0.746 | 0.06314 | -0.038 | -11.815
-10 | -0.719 | 0.05353 | -0.041 | -13.44
-9.5 | -0.692 | 0.04298 | -0.044 | -16.105
-9 | -0.663 | 0.03455 | -0.048 | -19.185
-8.5 | -0.657 | 0.02294 | -0.053 | -28.633
-8 | -0.621 | 0.02066 | -0.056 | -30.076
-7.5 | -0.564 | 0.01983 | -0.057 | -28.42
-7 | -0.504 | 0.01899 | -0.058 | -26.537
-6.5 | -0.443 | 0.01831 | -0.058 | -24.206
-6 | -0.382 | 0.01778 | -0.059 | -21.467
-5.5 | -0.319 | 0.01775 | -0.06 | -17.974
-5 | -0.256 | 0.01725 | -0.061 | -14.835
-4.5 | -0.192 | 0.01687 | -0.062 | -11.398
-4 | -0.128 | 0.01704 | -0.062 | -7.521
-3.5 | -0.064 | 0.01662 | -0.063 | -3.829
-3 | 0.001 | 0.01622 | -0.064 | 0.067
-2.5 | 0.066 | 0.01557 | -0.065 | 4.239
-2 | 0.131 | 0.015 | -0.066 | 8.739
-1.5 | 0.196 | 0.01508 | -0.066 | 13.003
-1 | 0.261 | 0.0154 | -0.067 | 16.952
-0.5 | 0.326 | 0.01491 | -0.068 | 21.866
0 | 0.394 | 0.01485 | -0.069 | 26.516
0.5 | 0.459 | 0.01473 | -0.069 | 31.154
1 | 0.524 | 0.01489 | -0.07 | 35.209
1.5 | 0.589 | 0.01509 | -0.071 | 39.048
2 | 0.654 | 0.01429 | -0.072 | 45.767
2.5 | 0.719 | 0.01485 | -0.073 | 48.416
3 | 0.783 | 0.01525 | -0.073 | 51.36
3.5 | 0.848 | 0.01561 | -0.074 | 54.319
4 | 0.912 | 0.01608 | -0.075 | 56.694
4.5 | 0.976 | 0.0173 | -0.076 | 56.406
5 | 1.039 | 0.018 | -0.076 | 57.713
5.5 | 1.102 | 0.0183 | -0.077 | 60.23
6 | 1.165 | 0.01913 | -0.078 | 60.864
6.5 | 1.226 | 0.01966 | -0.079 | 62.384
7 | 1.26 | 0.02154 | -0.078 | 58.504
7.5 | 1.315 | 0.02272 | -0.078 | 57.88
8 | 1.368 | 0.024 | -0.079 | 57.012
8.5 | 1.42 | 0.02552 | -0.079 | 55.624
9 | 1.469 | 0.02714 | -0.079 | 54.12
9.5 | 1.515 | 0.0298 | -0.08 | 50.827
10 | 1.56 | 0.03167 | -0.08 | 49.276
10.5 | 1.603 | 0.03377 | -0.08 | 47.472
11 | 1.644 | 0.03609 | -0.081 | 45.551
11.5 | 1.681 | 0.03867 | -0.081 | 43.481
12 | 1.716 | 0.0416 | -0.081 | 41.238
12.5 | 1.746 | 0.04473 | -0.081 | 39.039
13 | 1.774 | 0.04811 | -0.081 | 36.868
13.5 | 1.797 | 0.05176 | -0.082 | 34.713
14 | 1.814 | 0.05591 | -0.082 | 32.452
14.5 | 1.828 | 0.06048 | -0.082 | 30.229
15 | 1.837 | 0.06585 | -0.082 | 27.89
15.5 | 1.838 | 0.0718 | -0.081 | 25.601
16 | 1.833 | 0.07864 | -0.081 | 23.306
16.5 | 1.82 | 0.0867 | -0.081 | 20.996
17 | 1.798 | 0.09697 | -0.08 | 18.544
17.5 | 1.772 | 0.10799 | -0.078 | 16.408
18 | 1.742 | 0.11982 | -0.077 | 14.536
18.5 | 1.707 | 0.13274 | -0.076 | 12.857
19 | 1.667 | 0.14691 | -0.074 | 11.346
19.5 | 1.625 | 0.16166 | -0.073 | 10.05
20 | 1.578 | 0.17785 | -0.071 | 8.872

## 22. Re 250k Mach 0.25 (2)
BIGFOIL.COM POLAR EXPORT
GA 30A417
GA 30A417 |  |  |  | Cl Max: | 1.3865 | at alpha= | 17 | deg
XFOIL ncrit=9 |  |  |  | L/D Max: | 72.6525 | at alpha= | 5.5 | deg
Re: | 250000 |  |  | Cd Min: | 0.17679 | at alpha= | -16 | deg
Mach: | 0.25 |  |  | Cl=0 at alpha= | -3.1393 | deg
|  |  |  | @ Cl=0.1, Cd= | 0.013119
|  |  |  | @ Cl=0.4, Cd= | 0.01165
|  |  |  | @ Cl=0.6, Cd= | 0.012393
alpha (deg) | Cl | Cd | Cm | Cl/Cd
-16 | -0.4008 | 0.17679 | -0.0225 | -2.2671
-15.5 | -0.3976 | 0.16842 | -0.0282 | -2.3608
-15 | -0.3726 | 0.16328 | -0.0293 | -2.282
-14.5 | -0.3845 | 0.15371 | -0.0368 | -2.5015
-14 | -0.3516 | 0.14894 | -0.0361 | -2.3607
-13.5 | -0.3727 | 0.13836 | -0.0444 | -2.6937
-13 | -0.3364 | 0.13451 | -0.0424 | -2.5009
-12.5 | -0.6492 | 0.06233 | -0.0844 | -10.4155
-12 | -0.7315 | 0.04787 | -0.0934 | -15.281
-11.5 | -0.7999 | 0.04371 | -0.0849 | -18.3002
-11 | -0.8104 | 0.03796 | -0.0848 | -21.3488
-10.5 | -0.7691 | 0.03279 | -0.088 | -23.4553
-10 | -0.7111 | 0.02932 | -0.091 | -24.2531
-9.5 | -0.6512 | 0.02641 | -0.093 | -24.6573
-9 | -0.5986 | 0.02401 | -0.0928 | -24.9313
-7.5 | -0.4536 | 0.01945 | -0.087 | -23.3213
-7 | -0.4051 | 0.0183 | -0.0849 | -22.1366
-6.5 | -0.356 | 0.01735 | -0.0829 | -20.5187
-6 | -0.3052 | 0.01654 | -0.0812 | -18.4522
-5.5 | -0.254 | 0.01575 | -0.0797 | -16.127
-5 | -0.2002 | 0.01516 | -0.0785 | -13.2058
-4.5 | -0.1477 | 0.01457 | -0.0772 | -10.1373
-4 | -0.0943 | 0.01409 | -0.0761 | -6.6927
-3.5 | -0.0391 | 0.0137 | -0.0752 | -2.854
-3 | 0.0151 | 0.01341 | -0.0742 | 1.126
-2.5 | 0.0705 | 0.01323 | -0.0733 | 5.3288
-2 | 0.1265 | 0.01302 | -0.0725 | 9.7158
-1.5 | 0.1811 | 0.01288 | -0.0716 | 14.0606
-1 | 0.2373 | 0.01271 | -0.0708 | 18.6703
-0.5 | 0.2916 | 0.0124 | -0.0697 | 23.5161
0 | 0.3423 | 0.01199 | -0.0678 | 28.5488
0.5 | 0.4017 | 0.01164 | -0.0662 | 34.5103
1 | 0.4847 | 0.01203 | -0.0698 | 40.2909
1.5 | 0.5847 | 0.01237 | -0.0775 | 47.2676
2 | 0.6894 | 0.01253 | -0.0867 | 55.02
2.5 | 0.7728 | 0.01257 | -0.092 | 61.4797
3 | 0.8195 | 0.01267 | -0.0898 | 64.6803
3.5 | 0.8648 | 0.01282 | -0.0873 | 67.4571
4 | 0.9087 | 0.01303 | -0.0844 | 69.7391
4.5 | 0.9495 | 0.0133 | -0.0809 | 71.391
5 | 0.9881 | 0.01365 | -0.077 | 72.3883
5.5 | 1.0244 | 0.0141 | -0.0727 | 72.6525
6 | 1.0579 | 0.01465 | -0.0678 | 72.2116
6.5 | 1.0889 | 0.01525 | -0.0626 | 71.4033
7 | 1.1172 | 0.01594 | -0.0569 | 70.0878
7.5 | 1.1439 | 0.01674 | -0.0512 | 68.3333
8 | 1.1656 | 0.01759 | -0.0447 | 66.2649
8.5 | 1.1893 | 0.01862 | -0.039 | 63.8722
9 | 1.2133 | 0.0199 | -0.0341 | 60.9698
9.5 | 1.2361 | 0.02146 | -0.0295 | 57.6002
10 | 1.2575 | 0.02332 | -0.0253 | 53.9237
10.5 | 1.2773 | 0.02549 | -0.0215 | 50.1098
11 | 1.2963 | 0.02793 | -0.0182 | 46.4125
11.5 | 1.313 | 0.03071 | -0.0152 | 42.7548
12 | 1.3275 | 0.03383 | -0.0124 | 39.2403
12.5 | 1.3396 | 0.03729 | -0.0099 | 35.9238
13 | 1.3498 | 0.04108 | -0.0077 | 32.8578
13.5 | 1.3583 | 0.04521 | -0.0058 | 30.0442
14 | 1.3664 | 0.04966 | -0.0045 | 27.5151
14.5 | 1.3727 | 0.05444 | -0.0034 | 25.2149
15 | 1.3772 | 0.05951 | -0.0025 | 23.1423
15.5 | 1.3815 | 0.06468 | -0.0018 | 21.359
16 | 1.3825 | 0.07063 | -0.002 | 19.5738
16.5 | 1.3838 | 0.07651 | -0.002 | 18.0865
17 | 1.3865 | 0.08231 | -0.0024 | 16.8449
17.5 | 1.3811 | 0.08949 | -0.0036 | 15.433
18 | 1.3865 | 0.095 | -0.0042 | 14.5947
18.5 | 1.3731 | 0.10373 | -0.007 | 13.2373
19 | 1.3798 | 0.10919 | -0.0081 | 12.6367
19.5 | 1.3585 | 0.11954 | -0.0125 | 11.3644
20 | 1.3672 | 0.12491 | -0.0143 | 10.9455

## 23. Re 250k Mach 0.50 (1)
BIGFOIL.COM POLAR EXPORT
GA 30A417
GA 30A417 |  |  |  | Cl Max: | 1.637 | at alpha= | 10.5 | deg
JavaFoil+Calcfoil stall+Eppler ext transition |  |  |  | L/D Max: | 55.737 | at alpha= | 4 | deg
Re: | 250000 |  |  | Cd Min: | 0.01555 | at alpha= | -1.5 | deg
Mach: | 0.5 |  |  | Cl=0 at alpha= | -3.0069 | deg
|  |  |  | @ Cl=0.1, Cd= | 0.016661
|  |  |  | @ Cl=0.4, Cd= | 0.015655
|  |  |  | @ Cl=0.6, Cd= | 0.015982
alpha (deg) | Cl | Cd | Cm | Cl/Cd
-20 | -0.991 | 0.28403 | -0.027 | -3.489
-19.5 | -0.961 | 0.28195 | -0.026 | -3.407
-19 | -0.93 | 0.27149 | -0.026 | -3.426
-18.5 | -0.902 | 0.2635 | -0.026 | -3.422
-18 | -0.873 | 0.25511 | -0.027 | -3.424
-17.5 | -0.845 | 0.24933 | -0.027 | -3.389
-17 | -0.817 | 0.24879 | -0.027 | -3.283
-16.5 | -0.788 | 0.23994 | -0.028 | -3.285
-16 | -0.76 | 0.23346 | -0.028 | -3.255
-15.5 | -0.731 | 0.22129 | -0.028 | -3.305
-15 | -0.7 | 0.20697 | -0.027 | -3.381
-14.5 | -0.67 | 0.20156 | -0.027 | -3.326
-14 | -0.642 | 0.19652 | -0.027 | -3.265
-13.5 | -0.613 | 0.18974 | -0.027 | -3.23
-13 | -0.584 | 0.17885 | -0.027 | -3.266
-12.5 | -0.555 | 0.17032 | -0.028 | -3.26
-12 | -0.526 | 0.16709 | -0.028 | -3.15
-11.5 | -0.496 | 0.15407 | -0.026 | -3.219
-11 | -0.467 | 0.14734 | -0.025 | -3.168
-10.5 | -0.438 | 0.14371 | -0.026 | -3.046
-10 | -0.408 | 0.12244 | -0.024 | -3.335
-9.5 | -0.57 | 0.08552 | -0.028 | -6.667
-9 | -0.585 | 0.07326 | -0.03 | -7.979
-8.5 | -0.57 | 0.06656 | -0.035 | -8.558
-8 | -0.549 | 0.05555 | -0.043 | -9.878
-7.5 | -0.526 | 0.04252 | -0.051 | -12.377
-7 | -0.496 | 0.03219 | -0.056 | -15.392
-6.5 | -0.476 | 0.02171 | -0.064 | -21.934
-6 | -0.42 | 0.01981 | -0.066 | -21.199
-5.5 | -0.353 | 0.01885 | -0.067 | -18.706
-5 | -0.284 | 0.01813 | -0.068 | -15.655
-4.5 | -0.214 | 0.0181 | -0.069 | -11.808
-4 | -0.143 | 0.01757 | -0.07 | -8.12
-3.5 | -0.071 | 0.01715 | -0.071 | -4.135
-3 | 0.001 | 0.017 | -0.071 | 0.072
-2.5 | 0.074 | 0.01691 | -0.072 | 4.357
-2 | 0.146 | 0.01622 | -0.073 | 9.019
-1.5 | 0.219 | 0.01555 | -0.074 | 14.087
-1 | 0.292 | 0.01618 | -0.075 | 18.016
-0.5 | 0.364 | 0.01566 | -0.076 | 23.245
0 | 0.44 | 0.01565 | -0.077 | 28.102
0.5 | 0.513 | 0.01583 | -0.078 | 32.386
1 | 0.585 | 0.01591 | -0.079 | 36.785
1.5 | 0.658 | 0.01626 | -0.079 | 40.46
2 | 0.73 | 0.01678 | -0.08 | 43.51
2.5 | 0.802 | 0.01713 | -0.081 | 46.817
3 | 0.874 | 0.01671 | -0.082 | 52.289
3.5 | 0.945 | 0.01741 | -0.083 | 54.284
4 | 1.016 | 0.01823 | -0.084 | 55.737
4.5 | 1.064 | 0.02023 | -0.083 | 52.616
5 | 1.129 | 0.02143 | -0.083 | 52.685
5.5 | 1.192 | 0.02273 | -0.084 | 52.435
6 | 1.253 | 0.02413 | -0.084 | 51.944
6.5 | 1.312 | 0.02583 | -0.085 | 50.805
7 | 1.37 | 0.02768 | -0.085 | 49.475
7.5 | 1.422 | 0.02965 | -0.085 | 47.975
8 | 1.471 | 0.03247 | -0.086 | 45.317
8.5 | 1.516 | 0.03626 | -0.086 | 41.816
9 | 1.559 | 0.0393 | -0.086 | 39.656
9.5 | 1.595 | 0.04283 | -0.086 | 37.251
10 | 1.623 | 0.04733 | -0.086 | 34.298
10.5 | 1.637 | 0.05298 | -0.086 | 30.901
11 | 1.636 | 0.05945 | -0.086 | 27.518
11.5 | 1.607 | 0.06774 | -0.085 | 23.719
12 | 1.519 | 0.08172 | -0.083 | 18.588
12.5 | 1.249 | 0.11652 | -0.073 | 10.721
13 | 0.927 | 0.16287 | -0.045 | 5.691
13.5 | 0.958 | 0.18626 | -0.05 | 5.143
14 | 0.986 | 0.1982 | -0.051 | 4.977
14.5 | 1.016 | 0.21772 | -0.053 | 4.664
15 | 1.05 | 0.23162 | -0.059 | 4.532
15.5 | 1.075 | 0.24093 | -0.058 | 4.464

## 24. Re 250k Mach 0.50 (2)
BIGFOIL.COM POLAR EXPORT
GA 30A417
GA 30A417 |  |  |  | Cl Max: | 1.2446 | at alpha= | 12.5 | deg
XFOIL ncrit=9 |  |  |  | L/D Max: | 63.7833 | at alpha= | 4 | deg
Re: | 250000 |  |  | Cd Min: | 0.24962 | at alpha= | -20 | deg
Mach: | 0.5 |  |  | Cl=0 at alpha= | -3.1329 | deg
|  |  |  | @ Cl=0.1, Cd= | 0.014788
|  |  |  | @ Cl=0.4, Cd= | 0.013888
|  |  |  | @ Cl=0.6, Cd= | 0.013508
alpha (deg) | Cl | Cd | Cm | Cl/Cd
-20 | -0.5601 | 0.24962 | 0.0095 | -2.2438
-19.5 | -0.5413 | 0.24149 | 0.003 | -2.2415
-19 | -0.5145 | 0.2344 | -0.0003 | -2.195
-18.5 | -0.4915 | 0.22708 | -0.005 | -2.1644
-18 | -0.4736 | 0.21901 | -0.011 | -2.1625
-17.5 | -0.4464 | 0.21233 | -0.0138 | -2.1024
-17 | -0.4373 | 0.2049 | -0.0216 | -2.1342
-16.5 | -0.4049 | 0.19733 | -0.0228 | -2.0519
-16 | -0.3822 | 0.19044 | -0.0265 | -2.0069
-15.5 | -0.3674 | 0.18245 | -0.0317 | -2.0137
-15 | -0.3418 | 0.1761 | -0.0341 | -1.9409
-14.5 | -0.3386 | 0.16799 | -0.0408 | -2.0156
-14 | -0.3071 | 0.16156 | -0.0413 | -1.9008
-13.5 | -0.3152 | 0.15401 | -0.0486 | -2.0466
-13 | -0.2777 | 0.1475 | -0.0476 | -1.8827
-12.5 | -0.265 | 0.141 | -0.05 | -1.8794
-11.5 | -0.2808 | 0.12374 | -0.0544 | -2.2693
-11 | -0.2724 | 0.11552 | -0.0581 | -2.358
-10.5 | -0.2571 | 0.10328 | -0.069 | -2.4893
-10 | -0.2567 | 0.08952 | -0.0807 | -2.8675
-9.5 | -0.3218 | 0.06683 | -0.0988 | -4.8152
-9 | -0.4036 | 0.04494 | -0.1216 | -8.9809
-8.5 | -0.4242 | 0.0371 | -0.1256 | -11.434
-8 | -0.4431 | 0.03214 | -0.1215 | -13.7866
-7.5 | -0.451 | 0.02768 | -0.1148 | -16.2934
-7 | -0.4218 | 0.02491 | -0.1097 | -16.933
-6.5 | -0.3822 | 0.02242 | -0.1051 | -17.0473
-6 | -0.3325 | 0.02056 | -0.1013 | -16.1722
-5.5 | -0.2794 | 0.01912 | -0.0978 | -14.613
-5 | -0.223 | 0.01803 | -0.0948 | -12.3683
-4.5 | -0.1647 | 0.01704 | -0.0922 | -9.6655
-4 | -0.1061 | 0.01626 | -0.0897 | -6.5252
-3.5 | -0.0467 | 0.01568 | -0.0874 | -2.9783
-3 | 0.0169 | 0.01519 | -0.0858 | 1.1126
-2.5 | 0.0765 | 0.01488 | -0.0837 | 5.1411
-2 | 0.138 | 0.01464 | -0.0819 | 9.4262
-1.5 | 0.2032 | 0.01443 | -0.0807 | 14.0818
-1 | 0.2629 | 0.0143 | -0.0787 | 18.3846
-0.5 | 0.3242 | 0.01417 | -0.0769 | 22.8793
0 | 0.3867 | 0.01397 | -0.0753 | 27.6807
0.5 | 0.4482 | 0.01359 | -0.0734 | 32.9801
1 | 0.5002 | 0.01303 | -0.069 | 38.3883
1.5 | 0.5959 | 0.01349 | -0.0722 | 44.1735
2 | 0.7177 | 0.01402 | -0.0816 | 51.1912
2.5 | 0.8426 | 0.01437 | -0.0923 | 58.636
3 | 0.9083 | 0.0146 | -0.0917 | 62.2123
3.5 | 0.9496 | 0.01493 | -0.0863 | 63.6035
4 | 0.9829 | 0.01541 | -0.0795 | 63.7833
4.5 | 1.012 | 0.01597 | -0.0719 | 63.3688
5 | 1.0362 | 0.01664 | -0.0634 | 62.2716
5.5 | 1.0531 | 0.01741 | -0.0537 | 60.4882
6 | 1.0656 | 0.01836 | -0.0438 | 58.0392
6.5 | 1.0869 | 0.01963 | -0.0362 | 55.3693
7 | 1.1113 | 0.02123 | -0.0298 | 52.3457
7.5 | 1.136 | 0.02315 | -0.0242 | 49.0713
8 | 1.1596 | 0.02541 | -0.0191 | 45.6356
8.5 | 1.1809 | 0.02808 | -0.0144 | 42.0548
9 | 1.1982 | 0.03125 | -0.0102 | 38.3424
9.5 | 1.2127 | 0.03484 | -0.0065 | 34.8077
10 | 1.2245 | 0.03887 | -0.0031 | 31.5024
10.5 | 1.2335 | 0.04338 | -0.0003 | 28.4348
11 | 1.2398 | 0.04839 | 0.002 | 25.621
11.5 | 1.2433 | 0.05391 | 0.0038 | 23.0625
12 | 1.2444 | 0.05988 | 0.0051 | 20.7816
12.5 | 1.2446 | 0.06617 | 0.0059 | 18.8091
13 | 1.2291 | 0.0745 | 0.0053 | 16.498
13.5 | 1.2108 | 0.08342 | 0.0039 | 14.5145
14 | 1.2049 | 0.09113 | 0.0028 | 13.2218
14.5 | 1.1533 | 0.10507 | -0.0028 | 10.9765
15 | 1.1205 | 0.1172 | -0.0078 | 9.5606
15.5 | 1.0544 | 0.13532 | -0.0179 | 7.7919
16 | 0.9751 | 0.15854 | -0.032 | 6.1505
17 | 0.9464 | 0.18625 | -0.0481 | 5.0813
17.5 | 0.9585 | 0.19489 | -0.053 | 4.9182

## 25. Re 500k Mach 0.00 (1)
BIGFOIL.COM POLAR EXPORT
GA 30A417
GA 30A417 |  |  |  | Cl Max: | 1.939 | at alpha= | 17.5 | deg
JavaFoil+Calcfoil stall+Eppler ext transition |  |  |  | L/D Max: | 75.234 | at alpha= | 8 | deg
Re: | 500000 |  |  | Cd Min: | 0.0117 | at alpha= | 2 | deg
Mach: | 0 |  |  | Cl=0 at alpha= | -3.0079 | deg
|  |  |  | @ Cl=0.1, Cd= | 0.012946
|  |  |  | @ Cl=0.4, Cd= | 0.012514
|  |  |  | @ Cl=0.6, Cd= | 0.012211
alpha (deg) | Cl | Cd | Cm | Cl/Cd
-20 | -1.041 | 0.17817 | -0.022 | -5.844
-19.5 | -1.047 | 0.16848 | -0.023 | -6.213
-19 | -1.05 | 0.16068 | -0.023 | -6.532
-18.5 | -1.053 | 0.15157 | -0.024 | -6.947
-18 | -1.054 | 0.14317 | -0.025 | -7.359
-17.5 | -1.051 | 0.13553 | -0.025 | -7.751
-17 | -1.046 | 0.12736 | -0.026 | -8.217
-16.5 | -1.038 | 0.12141 | -0.027 | -8.548
-16 | -1.027 | 0.11473 | -0.027 | -8.955
-15.5 | -1.019 | 0.10579 | -0.029 | -9.628
-15 | -1.005 | 0.09843 | -0.03 | -10.21
-14.5 | -0.989 | 0.09148 | -0.031 | -10.809
-14 | -0.972 | 0.08327 | -0.033 | -11.671
-13.5 | -0.952 | 0.07527 | -0.034 | -12.649
-13 | -0.934 | 0.0661 | -0.036 | -14.122
-12.5 | -0.912 | 0.05809 | -0.038 | -15.695
-12 | -0.889 | 0.05017 | -0.04 | -17.712
-11.5 | -0.864 | 0.04212 | -0.042 | -20.521
-11 | -0.838 | 0.03581 | -0.044 | -23.413
-10.5 | -0.83 | 0.0257 | -0.048 | -32.311
-10 | -0.805 | 0.02091 | -0.05 | -38.486
-9.5 | -0.77 | 0.01912 | -0.052 | -40.272
-9 | -0.717 | 0.01824 | -0.053 | -39.311
-8.5 | -0.662 | 0.01761 | -0.054 | -37.621
-8 | -0.606 | 0.01716 | -0.054 | -35.33
-7.5 | -0.549 | 0.01654 | -0.055 | -33.199
-7 | -0.49 | 0.01601 | -0.056 | -30.635
-6.5 | -0.431 | 0.01557 | -0.057 | -27.684
-6 | -0.371 | 0.0155 | -0.057 | -23.918
-5.5 | -0.31 | 0.0152 | -0.058 | -20.378
-5 | -0.248 | 0.01481 | -0.059 | -16.772
-4.5 | -0.186 | 0.01489 | -0.06 | -12.52
-4 | -0.124 | 0.01445 | -0.06 | -8.595
-3.5 | -0.062 | 0.01406 | -0.061 | -4.388
-3 | 0.001 | 0.0133 | -0.062 | 0.08
-2.5 | 0.064 | 0.0131 | -0.063 | 4.882
-2 | 0.127 | 0.01283 | -0.063 | 9.891
-1.5 | 0.19 | 0.01285 | -0.064 | 14.786
-1 | 0.253 | 0.0127 | -0.065 | 19.921
-0.5 | 0.316 | 0.01263 | -0.066 | 25.001
0 | 0.381 | 0.01255 | -0.067 | 30.37
0.5 | 0.444 | 0.01243 | -0.067 | 35.767
1 | 0.508 | 0.01253 | -0.068 | 40.515
1.5 | 0.571 | 0.01266 | -0.069 | 45.066
2 | 0.633 | 0.0117 | -0.07 | 54.144
2.5 | 0.696 | 0.01209 | -0.07 | 57.587
3 | 0.759 | 0.01253 | -0.071 | 60.587
3.5 | 0.821 | 0.0128 | -0.072 | 64.144
4 | 0.884 | 0.01364 | -0.073 | 64.783
4.5 | 0.945 | 0.01407 | -0.073 | 67.182
5 | 1.007 | 0.01417 | -0.074 | 71.062
5.5 | 1.068 | 0.01487 | -0.075 | 71.851
6 | 1.129 | 0.01551 | -0.075 | 72.794
6.5 | 1.189 | 0.01597 | -0.076 | 74.457
7 | 1.249 | 0.01666 | -0.077 | 75.01
7.5 | 1.308 | 0.01741 | -0.078 | 75.161
8 | 1.366 | 0.01816 | -0.078 | 75.234
8.5 | 1.424 | 0.01909 | -0.079 | 74.584
9 | 1.449 | 0.02112 | -0.078 | 68.594
9.5 | 1.498 | 0.0225 | -0.079 | 66.565
10 | 1.543 | 0.02455 | -0.079 | 62.873
10.5 | 1.589 | 0.02596 | -0.079 | 61.208
11 | 1.632 | 0.02753 | -0.08 | 59.281
11.5 | 1.673 | 0.02926 | -0.08 | 57.166
12 | 1.711 | 0.03121 | -0.08 | 54.817
12.5 | 1.746 | 0.03362 | -0.08 | 51.93
13 | 1.78 | 0.03575 | -0.081 | 49.777
13.5 | 1.811 | 0.03808 | -0.081 | 47.548
14 | 1.839 | 0.04065 | -0.081 | 45.248
14.5 | 1.864 | 0.04343 | -0.081 | 42.925
15 | 1.887 | 0.04652 | -0.082 | 40.555
15.5 | 1.904 | 0.05006 | -0.082 | 38.028
16 | 1.918 | 0.05393 | -0.082 | 35.559
16.5 | 1.927 | 0.05825 | -0.082 | 33.089
17 | 1.935 | 0.06255 | -0.082 | 30.93
17.5 | 1.939 | 0.06759 | -0.082 | 28.685
18 | 1.939 | 0.07288 | -0.082 | 26.606
18.5 | 1.936 | 0.07892 | -0.082 | 24.525
19 | 1.93 | 0.08529 | -0.082 | 22.624
19.5 | 1.919 | 0.0927 | -0.081 | 20.701
20 | 1.905 | 0.10071 | -0.081 | 18.914

## 26. Re 500k Mach 0.00 (2)
BIGFOIL.COM POLAR EXPORT
GA 30A417
GA 30A417 |  |  |  | Cl Max: | 1.4887 | at alpha= | 17 | deg
XFOIL ncrit=9 |  |  |  | L/D Max: | 94.8638 | at alpha= | 5 | deg
Re: | 500000 |  |  | Cd Min: | 0.10445 | at alpha= | 20 | deg
Mach: | 0 |  |  | Cl=0 at alpha= | -3.0725 | deg
|  |  |  | @ Cl=0.1, Cd= | 0.0096574
|  |  |  | @ Cl=0.4, Cd= | 0.0086203
|  |  |  | @ Cl=0.6, Cd= | 0.0087527
alpha (deg) | Cl | Cd | Cm | Cl/Cd
-18 | -0.9156 | 0.0919 | -0.0604 | -9.963
-17.5 | -0.9635 | 0.07676 | -0.0702 | -12.5521
-17 | -0.9854 | 0.06723 | -0.0753 | -14.6571
-16.5 | -0.9948 | 0.0595 | -0.0796 | -16.7193
-16 | -1.0027 | 0.05181 | -0.0842 | -19.3534
-15.5 | -1.0069 | 0.04464 | -0.0887 | -22.556
-15 | -1.0075 | 0.03853 | -0.0919 | -26.1485
-14.5 | -1.0051 | 0.03395 | -0.0926 | -29.6053
-14 | -1.0027 | 0.03049 | -0.0903 | -32.8862
-13.5 | -1.0053 | 0.02824 | -0.0846 | -35.5984
-13 | -1.0349 | 0.02722 | -0.0721 | -38.0198
-12.5 | -0.976 | 0.02525 | -0.0756 | -38.6535
-12 | -0.9191 | 0.02309 | -0.0783 | -39.8051
-11.5 | -0.8562 | 0.02145 | -0.0815 | -39.9161
-11 | -0.7978 | 0.01993 | -0.0833 | -40.0301
-10.5 | -0.7507 | 0.01868 | -0.0825 | -40.1874
-10 | -0.707 | 0.01764 | -0.0805 | -40.0794
-9.5 | -0.664 | 0.01665 | -0.0784 | -39.8799
-9 | -0.6192 | 0.01575 | -0.0764 | -39.3143
-8 | -0.5224 | 0.01437 | -0.0737 | -36.3535
-7.5 | -0.4726 | 0.01372 | -0.0726 | -34.4461
-7 | -0.4214 | 0.01314 | -0.0717 | -32.07
-6.5 | -0.3696 | 0.0126 | -0.0709 | -29.3333
-6 | -0.3173 | 0.0121 | -0.0702 | -26.2231
-5.5 | -0.2638 | 0.01168 | -0.0696 | -22.5856
-5 | -0.2104 | 0.01124 | -0.0691 | -18.7189
-4.5 | -0.1563 | 0.01088 | -0.0687 | -14.3658
-4 | -0.1019 | 0.01053 | -0.0683 | -9.6771
-3.5 | -0.0472 | 0.01022 | -0.068 | -4.6184
-3 | 0.008 | 0.01 | -0.0677 | 0.8
-2.5 | 0.0633 | 0.00975 | -0.0675 | 6.4923
-2 | 0.1188 | 0.00961 | -0.0672 | 12.3621
-1.5 | 0.1741 | 0.00943 | -0.067 | 18.4624
-1 | 0.2296 | 0.00932 | -0.0667 | 24.6352
-0.5 | 0.2848 | 0.00921 | -0.0664 | 30.9229
0 | 0.3391 | 0.00901 | -0.0659 | 37.636
0.5 | 0.3911 | 0.00874 | -0.065 | 44.7483
1 | 0.4357 | 0.00814 | -0.062 | 53.5258
1.5 | 0.4949 | 0.00831 | -0.0617 | 59.5548
2 | 0.5617 | 0.00861 | -0.0634 | 65.2381
2.5 | 0.6422 | 0.00891 | -0.0683 | 72.0763
3 | 0.7235 | 0.00917 | -0.0736 | 78.8986
3.5 | 0.8025 | 0.00941 | -0.0785 | 85.2816
4 | 0.8843 | 0.00967 | -0.0843 | 91.4478
4.5 | 0.9347 | 0.00994 | -0.0835 | 94.0342
5 | 0.9752 | 0.01028 | -0.0806 | 94.8638
6 | 1.0488 | 0.01112 | -0.0735 | 94.3165
6.5 | 1.0828 | 0.01157 | -0.0694 | 93.5869
7 | 1.1141 | 0.01208 | -0.0648 | 92.2268
7.5 | 1.1426 | 0.01265 | -0.0598 | 90.3241
8 | 1.168 | 0.01329 | -0.0542 | 87.8856
8.5 | 1.1941 | 0.01397 | -0.049 | 85.476
9 | 1.2239 | 0.01481 | -0.0449 | 82.6401
9.5 | 1.2543 | 0.0158 | -0.0412 | 79.3861
10 | 1.2838 | 0.01697 | -0.0379 | 75.6511
10.5 | 1.312 | 0.01835 | -0.0347 | 71.4986
11 | 1.3381 | 0.01998 | -0.0317 | 66.972
11.5 | 1.3623 | 0.02187 | -0.0288 | 62.2908
12 | 1.3843 | 0.02405 | -0.0261 | 57.5593
12.5 | 1.4046 | 0.02648 | -0.0237 | 53.0438
13 | 1.4231 | 0.02918 | -0.0215 | 48.7697
13.5 | 1.4399 | 0.03211 | -0.0194 | 44.8427
14 | 1.4541 | 0.03537 | -0.0176 | 41.1111
14.5 | 1.465 | 0.03909 | -0.0159 | 37.4776
15 | 1.4713 | 0.0434 | -0.0145 | 33.9009
15.5 | 1.4798 | 0.04769 | -0.0135 | 31.0296
16 | 1.4861 | 0.05233 | -0.0127 | 28.3986
16.5 | 1.4846 | 0.05799 | -0.0122 | 25.601
17 | 1.4887 | 0.06322 | -0.012 | 23.5479
17.5 | 1.4853 | 0.06944 | -0.0122 | 21.3897
18 | 1.4832 | 0.0757 | -0.0128 | 19.5931
18.5 | 1.4756 | 0.08274 | -0.0136 | 17.8342
19 | 1.4714 | 0.08956 | -0.0149 | 16.4292
19.5 | 1.46 | 0.09734 | -0.0165 | 14.999
20 | 1.4554 | 0.10445 | -0.0184 | 13.9339

## 27. Re 500k Mach 0.10 (1)
BIGFOIL.COM POLAR EXPORT
GA 30A417
GA 30A417 |  |  |  | Cl Max: | 1.925 | at alpha= | 17 | deg
JavaFoil+Calcfoil stall+Eppler ext transition |  |  |  | L/D Max: | 75.062 | at alpha= | 7.5 | deg
Re: | 500000 |  |  | Cd Min: | 0.01177 | at alpha= | 2 | deg
Mach: | 0.1 |  |  | Cl=0 at alpha= | -3.0079 | deg
|  |  |  | @ Cl=0.1, Cd= | 0.013012
|  |  |  | @ Cl=0.4, Cd= | 0.012535
|  |  |  | @ Cl=0.6, Cd= | 0.012285
alpha (deg) | Cl | Cd | Cm | Cl/Cd
-20 | -1.006 | 0.18134 | -0.022 | -5.546
-19.5 | -1.015 | 0.17187 | -0.022 | -5.908
-19 | -1.022 | 0.16406 | -0.023 | -6.23
-18.5 | -1.027 | 0.15415 | -0.024 | -6.663
-18 | -1.03 | 0.14669 | -0.024 | -7.023
-17.5 | -1.031 | 0.13797 | -0.025 | -7.474
-17 | -1.029 | 0.13016 | -0.026 | -7.903
-16.5 | -1.025 | 0.12245 | -0.027 | -8.368
-16 | -1.016 | 0.11688 | -0.027 | -8.692
-15.5 | -1.006 | 0.10895 | -0.028 | -9.235
-15 | -0.995 | 0.1012 | -0.03 | -9.831
-14.5 | -0.981 | 0.09386 | -0.031 | -10.448
-14 | -0.964 | 0.08638 | -0.032 | -11.155
-13.5 | -0.946 | 0.07754 | -0.034 | -12.205
-13 | -0.927 | 0.06885 | -0.036 | -13.468
-12.5 | -0.907 | 0.0605 | -0.038 | -14.987
-12 | -0.884 | 0.05251 | -0.04 | -16.835
-11.5 | -0.861 | 0.04386 | -0.042 | -19.637
-11 | -0.834 | 0.03775 | -0.044 | -22.102
-10.5 | -0.823 | 0.02764 | -0.047 | -29.785
-10 | -0.803 | 0.0215 | -0.05 | -37.364
-9.5 | -0.764 | 0.01962 | -0.052 | -38.948
-9 | -0.72 | 0.01842 | -0.053 | -39.071
-8.5 | -0.665 | 0.01771 | -0.054 | -37.54
-8 | -0.609 | 0.01732 | -0.055 | -35.158
-7.5 | -0.551 | 0.01664 | -0.055 | -33.13
-7 | -0.493 | 0.01612 | -0.056 | -30.565
-6.5 | -0.433 | 0.0157 | -0.057 | -27.57
-6 | -0.372 | 0.0156 | -0.058 | -23.876
-5.5 | -0.311 | 0.01525 | -0.058 | -20.411
-5 | -0.25 | 0.0148 | -0.059 | -16.862
-4.5 | -0.187 | 0.01489 | -0.06 | -12.586
-4 | -0.125 | 0.01459 | -0.061 | -8.555
-3.5 | -0.062 | 0.01409 | -0.061 | -4.4
-3 | 0.001 | 0.01381 | -0.062 | 0.077
-2.5 | 0.064 | 0.01326 | -0.063 | 4.846
-2 | 0.128 | 0.01282 | -0.064 | 9.949
-1.5 | 0.191 | 0.01288 | -0.065 | 14.821
-1 | 0.254 | 0.01281 | -0.065 | 19.847
-0.5 | 0.317 | 0.01266 | -0.066 | 25.069
0 | 0.383 | 0.01258 | -0.067 | 30.449
0.5 | 0.447 | 0.01241 | -0.068 | 35.981
1 | 0.51 | 0.01252 | -0.068 | 40.736
1.5 | 0.573 | 0.01266 | -0.069 | 45.299
2 | 0.637 | 0.01177 | -0.07 | 54.102
2.5 | 0.7 | 0.01215 | -0.071 | 57.604
3 | 0.763 | 0.01258 | -0.071 | 60.621
3.5 | 0.825 | 0.01294 | -0.072 | 63.806
4 | 0.888 | 0.01367 | -0.073 | 64.941
4.5 | 0.95 | 0.01414 | -0.074 | 67.175
5 | 1.012 | 0.01474 | -0.074 | 68.671
5.5 | 1.073 | 0.01496 | -0.075 | 71.76
6 | 1.135 | 0.01562 | -0.076 | 72.641
6.5 | 1.195 | 0.01607 | -0.077 | 74.369
7 | 1.255 | 0.01676 | -0.077 | 74.913
7.5 | 1.314 | 0.01751 | -0.078 | 75.062
8 | 1.373 | 0.01836 | -0.079 | 74.764
8.5 | 1.43 | 0.01925 | -0.08 | 74.322
9 | 1.454 | 0.02135 | -0.079 | 68.09
9.5 | 1.503 | 0.0228 | -0.079 | 65.925
10 | 1.548 | 0.02489 | -0.079 | 62.212
10.5 | 1.594 | 0.0263 | -0.08 | 60.595
11 | 1.637 | 0.02798 | -0.08 | 58.486
11.5 | 1.677 | 0.02977 | -0.08 | 56.324
12 | 1.714 | 0.0318 | -0.08 | 53.912
12.5 | 1.749 | 0.0342 | -0.081 | 51.123
13 | 1.783 | 0.03644 | -0.081 | 48.913
13.5 | 1.813 | 0.03884 | -0.081 | 46.668
14 | 1.84 | 0.04154 | -0.081 | 44.296
14.5 | 1.864 | 0.04441 | -0.082 | 41.969
15 | 1.884 | 0.04775 | -0.082 | 39.465
15.5 | 1.9 | 0.05145 | -0.082 | 36.925
16 | 1.912 | 0.05535 | -0.082 | 34.537
16.5 | 1.919 | 0.05999 | -0.082 | 31.994
17 | 1.925 | 0.06447 | -0.082 | 29.852
17.5 | 1.925 | 0.06974 | -0.082 | 27.609
18 | 1.922 | 0.07565 | -0.082 | 25.411
18.5 | 1.916 | 0.08202 | -0.082 | 23.365
19 | 1.906 | 0.08888 | -0.082 | 21.445
19.5 | 1.892 | 0.09668 | -0.081 | 19.57
20 | 1.874 | 0.10532 | -0.081 | 17.792

## 28. Re 500k Mach 0.10 (2)
BIGFOIL.COM POLAR EXPORT
GA 30A417
GA 30A417 |  |  |  | Cl Max: | 1.4783 | at alpha= | 16 | deg
XFOIL ncrit=9 |  |  |  | L/D Max: | 94.3449 | at alpha= | 5 | deg
Re: | 500000 |  |  | Cd Min: | 0.10813 | at alpha= | 20 | deg
Mach: | 0.1 |  |  | Cl=0 at alpha= | -3.0722 | deg
|  |  |  | @ Cl=0.1, Cd= | 0.0096856
|  |  |  | @ Cl=0.4, Cd= | 0.0087152
|  |  |  | @ Cl=0.6, Cd= | 0.0087673
alpha (deg) | Cl | Cd | Cm | Cl/Cd
-18 | -0.8358 | 0.10725 | -0.0515 | -7.793
-17.5 | -0.9092 | 0.08667 | -0.0648 | -10.4904
-17 | -0.9387 | 0.0754 | -0.0712 | -12.4496
-16.5 | -0.9551 | 0.06645 | -0.0763 | -14.3732
-16 | -0.97 | 0.05769 | -0.0815 | -16.814
-15.5 | -0.981 | 0.04947 | -0.0867 | -19.8302
-15 | -0.9864 | 0.04217 | -0.0913 | -23.391
-14.5 | -0.9877 | 0.0364 | -0.0937 | -27.1346
-14 | -0.9864 | 0.03236 | -0.093 | -30.4821
-13.5 | -0.989 | 0.02931 | -0.0886 | -33.7427
-13 | -1.0122 | 0.02789 | -0.0781 | -36.2926
-12.5 | -0.9768 | 0.02607 | -0.0774 | -37.4684
-12 | -0.9188 | 0.02387 | -0.0803 | -38.4918
-11.5 | -0.8574 | 0.02192 | -0.0835 | -39.115
-11 | -0.7979 | 0.02053 | -0.0852 | -38.8651
-10.5 | -0.7533 | 0.019 | -0.084 | -39.6474
-10 | -0.7088 | 0.018 | -0.082 | -39.3778
-9.5 | -0.6671 | 0.01687 | -0.0796 | -39.5436
-9 | -0.6217 | 0.016 | -0.0776 | -38.8563
-8.5 | -0.574 | 0.01526 | -0.076 | -37.6147
-8 | -0.5256 | 0.0145 | -0.0746 | -36.2483
-7.5 | -0.4755 | 0.01382 | -0.0734 | -34.4067
-7 | -0.4241 | 0.01322 | -0.0724 | -32.0802
-6.5 | -0.3716 | 0.01271 | -0.0716 | -29.2368
-6 | -0.3191 | 0.01219 | -0.0708 | -26.1772
-5.5 | -0.2655 | 0.01175 | -0.0702 | -22.5957
-5 | -0.2116 | 0.0113 | -0.0697 | -18.7257
-4.5 | -0.1572 | 0.01093 | -0.0692 | -14.3824
-4 | -0.1025 | 0.01059 | -0.0688 | -9.6789
-3.5 | -0.0474 | 0.01026 | -0.0685 | -4.6199
-3 | 0.008 | 0.01003 | -0.0682 | 0.79761
-2.5 | 0.0636 | 0.00979 | -0.0679 | 6.4964
-2 | 0.1194 | 0.00963 | -0.0676 | 12.3988
-1.5 | 0.1751 | 0.00947 | -0.0673 | 18.49
-1 | 0.2309 | 0.00935 | -0.0671 | 24.6952
-0.5 | 0.2866 | 0.00926 | -0.0668 | 30.9503
0 | 0.3412 | 0.00906 | -0.0663 | 37.66
0.5 | 0.3938 | 0.0088 | -0.0654 | 44.75
1 | 0.4384 | 0.00819 | -0.0623 | 53.5287
1.5 | 0.4976 | 0.00833 | -0.062 | 59.7359
2 | 0.5643 | 0.00863 | -0.0635 | 65.3882
2.5 | 0.6449 | 0.00894 | -0.0683 | 72.1365
3 | 0.7267 | 0.0092 | -0.0736 | 78.9891
3.5 | 0.8062 | 0.00946 | -0.0786 | 85.222
4 | 0.8886 | 0.00974 | -0.0843 | 91.232
4.5 | 0.9395 | 0.01001 | -0.0835 | 93.8561
5 | 0.9793 | 0.01038 | -0.0805 | 94.3449
5.5 | 1.0171 | 0.01079 | -0.077 | 94.2632
6 | 1.0529 | 0.01121 | -0.0732 | 93.9251
6.5 | 1.0859 | 0.01169 | -0.0688 | 92.8914
7 | 1.1161 | 0.01222 | -0.0639 | 91.3339
8 | 1.1689 | 0.01341 | -0.0528 | 87.1663
8.5 | 1.1956 | 0.01414 | -0.0477 | 84.5545
9 | 1.2254 | 0.01504 | -0.0436 | 81.4761
9.5 | 1.2554 | 0.01611 | -0.0399 | 77.9268
10 | 1.2844 | 0.01737 | -0.0365 | 73.9436
10.5 | 1.3117 | 0.01887 | -0.0332 | 69.5125
11 | 1.3371 | 0.02062 | -0.0302 | 64.8448
11.5 | 1.3614 | 0.02259 | -0.0274 | 60.2656
12 | 1.3838 | 0.02483 | -0.0249 | 55.731
12.5 | 1.4032 | 0.02742 | -0.0224 | 51.1743
13 | 1.4194 | 0.03036 | -0.0201 | 46.7523
13.5 | 1.4351 | 0.03349 | -0.0181 | 42.8516
14 | 1.4495 | 0.03684 | -0.0163 | 39.3458
14.5 | 1.4607 | 0.04066 | -0.0148 | 35.9247
15 | 1.4675 | 0.04502 | -0.0134 | 32.5966
15.5 | 1.4709 | 0.04993 | -0.0124 | 29.4592
16 | 1.4783 | 0.05459 | -0.0117 | 27.0801
16.5 | 1.4782 | 0.0602 | -0.0113 | 24.5548
17 | 1.4779 | 0.06603 | -0.0113 | 22.3823
17.5 | 1.4759 | 0.07222 | -0.0116 | 20.4362
18 | 1.4701 | 0.07902 | -0.0123 | 18.6042
18.5 | 1.465 | 0.08589 | -0.0133 | 17.0567
19 | 1.4574 | 0.09325 | -0.0148 | 15.629
19.5 | 1.4491 | 0.10071 | -0.0165 | 14.3888
20 | 1.4428 | 0.10813 | -0.0186 | 13.3432

## 29. Re 500k Mach 0.25 (1)
BIGFOIL.COM POLAR EXPORT
GA 30A417
GA 30A417 |  |  |  | Cl Max: | 1.86 | at alpha= | 15.5 | deg
JavaFoil+Calcfoil stall+Eppler ext transition |  |  |  | L/D Max: | 73.881 | at alpha= | 7 | deg
Re: | 500000 |  |  | Cd Min: | 0.01198 | at alpha= | 2 | deg
Mach: | 0.25 |  |  | Cl=0 at alpha= | -3.0077 | deg
|  |  |  | @ Cl=0.1, Cd= | 0.013229
|  |  |  | @ Cl=0.4, Cd= | 0.012669
|  |  |  | @ Cl=0.6, Cd= | 0.012694
alpha (deg) | Cl | Cd | Cm | Cl/Cd
-20 | -0.695 | 0.215 | -0.019 | -3.233
-19.5 | -0.736 | 0.20389 | -0.02 | -3.609
-19 | -0.773 | 0.19 | -0.021 | -4.067
-18.5 | -0.805 | 0.17842 | -0.022 | -4.513
-18 | -0.835 | 0.16849 | -0.023 | -4.957
-17.5 | -0.86 | 0.15879 | -0.023 | -5.415
-17 | -0.881 | 0.14796 | -0.024 | -5.955
-16.5 | -0.897 | 0.1392 | -0.025 | -6.447
-16 | -0.911 | 0.13047 | -0.026 | -6.982
-15.5 | -0.918 | 0.12308 | -0.027 | -7.456
-15 | -0.92 | 0.11523 | -0.027 | -7.985
-14.5 | -0.919 | 0.10755 | -0.029 | -8.54
-14 | -0.912 | 0.09996 | -0.03 | -9.119
-13.5 | -0.901 | 0.09188 | -0.031 | -9.805
-13 | -0.887 | 0.08378 | -0.033 | -10.587
-12.5 | -0.872 | 0.07507 | -0.035 | -11.611
-12 | -0.855 | 0.06604 | -0.038 | -12.946
-11.5 | -0.837 | 0.05654 | -0.04 | -14.797
-11 | -0.815 | 0.04839 | -0.042 | -16.831
-10.5 | -0.79 | 0.04057 | -0.045 | -19.473
-10 | -0.764 | 0.0334 | -0.047 | -22.865
-9.5 | -0.758 | 0.02247 | -0.052 | -33.736
-9 | -0.723 | 0.01977 | -0.054 | -36.548
-8.5 | -0.678 | 0.01851 | -0.055 | -36.632
-8 | -0.622 | 0.01791 | -0.056 | -34.716
-7.5 | -0.564 | 0.01726 | -0.057 | -32.667
-7 | -0.504 | 0.01661 | -0.058 | -30.351
-6.5 | -0.443 | 0.01601 | -0.058 | -27.697
-6 | -0.382 | 0.0156 | -0.059 | -24.478
-5.5 | -0.319 | 0.01549 | -0.06 | -20.605
-5 | -0.256 | 0.01505 | -0.061 | -17.012
-4.5 | -0.192 | 0.01479 | -0.062 | -13.003
-4 | -0.128 | 0.01478 | -0.062 | -8.671
-3.5 | -0.064 | 0.01445 | -0.063 | -4.406
-3 | 0.001 | 0.01406 | -0.064 | 0.078
-2.5 | 0.066 | 0.01347 | -0.065 | 4.902
-2 | 0.131 | 0.01301 | -0.066 | 10.075
-1.5 | 0.196 | 0.01305 | -0.066 | 15.025
-1 | 0.261 | 0.01321 | -0.067 | 19.774
-0.5 | 0.326 | 0.01284 | -0.068 | 25.401
0 | 0.394 | 0.01267 | -0.069 | 31.073
0.5 | 0.459 | 0.01266 | -0.069 | 36.258
1 | 0.524 | 0.01277 | -0.07 | 41.042
1.5 | 0.589 | 0.01284 | -0.071 | 45.868
2 | 0.654 | 0.01198 | -0.072 | 54.596
2.5 | 0.719 | 0.01248 | -0.073 | 57.617
3 | 0.783 | 0.01286 | -0.073 | 60.919
3.5 | 0.848 | 0.01317 | -0.074 | 64.395
4 | 0.912 | 0.01358 | -0.075 | 67.143
4.5 | 0.976 | 0.01458 | -0.076 | 66.902
5 | 1.039 | 0.01522 | -0.076 | 68.267
5.5 | 1.102 | 0.01549 | -0.077 | 71.137
6 | 1.165 | 0.01622 | -0.078 | 71.782
6.5 | 1.226 | 0.01671 | -0.079 | 73.393
7 | 1.288 | 0.01743 | -0.08 | 73.881
7.5 | 1.348 | 0.01831 | -0.08 | 73.609
8 | 1.407 | 0.0193 | -0.081 | 72.933
8.5 | 1.432 | 0.02152 | -0.08 | 66.539
9 | 1.482 | 0.02289 | -0.08 | 64.735
9.5 | 1.528 | 0.02523 | -0.08 | 60.558
10 | 1.575 | 0.02676 | -0.081 | 58.849
10.5 | 1.618 | 0.0285 | -0.081 | 56.791
11 | 1.659 | 0.03046 | -0.082 | 54.474
11.5 | 1.697 | 0.03268 | -0.082 | 51.908
12 | 1.731 | 0.0352 | -0.082 | 49.17
12.5 | 1.762 | 0.0378 | -0.082 | 46.612
13 | 1.791 | 0.04058 | -0.082 | 44.123
13.5 | 1.814 | 0.04353 | -0.083 | 41.684
14 | 1.834 | 0.047 | -0.083 | 39.014
14.5 | 1.848 | 0.05066 | -0.083 | 36.489
15 | 1.858 | 0.0552 | -0.083 | 33.651
15.5 | 1.86 | 0.05999 | -0.083 | 31.002
16 | 1.857 | 0.06546 | -0.083 | 28.368
16.5 | 1.848 | 0.07138 | -0.083 | 25.892
17 | 1.832 | 0.07855 | -0.082 | 23.328
17.5 | 1.811 | 0.08633 | -0.082 | 20.978
18 | 1.782 | 0.09545 | -0.081 | 18.666
18.5 | 1.747 | 0.10613 | -0.08 | 16.456
19 | 1.708 | 0.11701 | -0.079 | 14.598
19.5 | 1.664 | 0.12978 | -0.078 | 12.825
20 | 1.617 | 0.1429 | -0.077 | 11.316

## 30. Re 500k Mach 0.25 (2)
BIGFOIL.COM POLAR EXPORT
GA 30A417
GA 30A417 |  |  |  | Cl Max: | 1.4352 | at alpha= | 15.5 | deg
XFOIL ncrit=9 |  |  |  | L/D Max: | 92.2871 | at alpha= | 4.5 | deg
Re: | 500000 |  |  | Cd Min: | 0.18878 | at alpha= | -17.5 | deg
Mach: | 0.25 |  |  | Cl=0 at alpha= | -3.0744 | deg
|  |  |  | @ Cl=0.1, Cd= | 0.009926
|  |  |  | @ Cl=0.4, Cd= | 0.0091254
|  |  |  | @ Cl=0.6, Cd= | 0.0088992
alpha (deg) | Cl | Cd | Cm | Cl/Cd
-17.5 | -0.4722 | 0.18878 | -0.0154 | -2.5013
-17 | -0.446 | 0.18454 | -0.0167 | -2.4168
-16.5 | -0.4259 | 0.17924 | -0.0195 | -2.3761
-15.5 | -0.6895 | 0.09961 | -0.058 | -6.922
-15 | -0.7873 | 0.07609 | -0.0732 | -10.347
-14.5 | -0.8365 | 0.06195 | -0.0825 | -13.5028
-14 | -0.8694 | 0.05045 | -0.0904 | -17.2329
-13.5 | -0.8892 | 0.0411 | -0.0969 | -21.635
-13 | -0.8975 | 0.03528 | -0.0981 | -25.4393
-12.5 | -0.9147 | 0.03192 | -0.0932 | -28.656
-12 | -0.9 | 0.02879 | -0.092 | -31.2609
-11.5 | -0.8528 | 0.02552 | -0.0943 | -33.4169
-11 | -0.8024 | 0.02306 | -0.0953 | -34.7962
-10.5 | -0.7576 | 0.02135 | -0.0937 | -35.4848
-10 | -0.7208 | 0.01969 | -0.0903 | -36.6074
-9.5 | -0.6788 | 0.0185 | -0.0872 | -36.6919
-9 | -0.636 | 0.01729 | -0.0843 | -36.7843
-8.5 | -0.5892 | 0.01626 | -0.082 | -36.2362
-8 | -0.5392 | 0.01545 | -0.0801 | -34.8997
-7.5 | -0.4887 | 0.01463 | -0.0784 | -33.404
-7 | -0.4366 | 0.01392 | -0.0769 | -31.3649
-6.5 | -0.383 | 0.01329 | -0.0757 | -28.8187
-6 | -0.3292 | 0.01265 | -0.0746 | -26.0237
-5.5 | -0.2738 | 0.01217 | -0.0737 | -22.4979
-5 | -0.2183 | 0.0117 | -0.0728 | -18.6581
-4.5 | -0.162 | 0.01126 | -0.0722 | -14.3872
-4 | -0.1054 | 0.0109 | -0.0716 | -9.6697
-3.5 | -0.0486 | 0.01055 | -0.0711 | -4.6066
-3 | 0.0085 | 0.01026 | -0.0706 | 0.82846
-2.5 | 0.066 | 0.01005 | -0.0702 | 6.5672
-2 | 0.1236 | 0.00984 | -0.0699 | 12.561
-1.5 | 0.1811 | 0.00971 | -0.0695 | 18.6509
-1 | 0.2385 | 0.00955 | -0.0691 | 24.9738
-0.5 | 0.2959 | 0.00945 | -0.0686 | 31.3122
0 | 0.3527 | 0.00934 | -0.0681 | 37.7623
0.5 | 0.4078 | 0.00909 | -0.0673 | 44.8625
1 | 0.4554 | 0.00852 | -0.0648 | 53.4507
1.5 | 0.5107 | 0.0085 | -0.0629 | 60.0824
2 | 0.5762 | 0.0088 | -0.0636 | 65.4773
2.5 | 0.6578 | 0.00914 | -0.0681 | 71.9694
3 | 0.743 | 0.00945 | -0.0735 | 78.6243
3.5 | 0.8277 | 0.00975 | -0.0789 | 84.8923
4 | 0.9119 | 0.01011 | -0.0845 | 90.1978
4.5 | 0.9644 | 0.01045 | -0.0835 | 92.2871
5 | 1.0025 | 0.01087 | -0.0796 | 92.2263
5.5 | 1.0377 | 0.01133 | -0.0751 | 91.5887
6 | 1.0707 | 0.01179 | -0.0702 | 90.8142
6.5 | 1.0998 | 0.01231 | -0.0645 | 89.342
7 | 1.1252 | 0.0129 | -0.0582 | 87.2248
7.5 | 1.1438 | 0.01355 | -0.0506 | 84.4133
8 | 1.1695 | 0.01442 | -0.045 | 81.1026
8.5 | 1.2005 | 0.01542 | -0.0407 | 77.8534
9 | 1.2315 | 0.01661 | -0.0368 | 74.1421
9.5 | 1.2612 | 0.01804 | -0.0332 | 69.9113
10 | 1.289 | 0.01974 | -0.0298 | 65.2989
10.5 | 1.3142 | 0.02177 | -0.0266 | 60.3675
11 | 1.337 | 0.02412 | -0.0236 | 55.4312
11.5 | 1.3572 | 0.02682 | -0.0208 | 50.604
12 | 1.3749 | 0.02983 | -0.0182 | 46.0912
12.5 | 1.391 | 0.03311 | -0.0159 | 42.0115
13 | 1.405 | 0.03672 | -0.0138 | 38.2625
13.5 | 1.417 | 0.04067 | -0.0121 | 34.8414
14 | 1.4252 | 0.04512 | -0.0105 | 31.5869
14.5 | 1.429 | 0.05019 | -0.0093 | 28.4718
15 | 1.4314 | 0.05558 | -0.0084 | 25.7539
15.5 | 1.4352 | 0.06104 | -0.008 | 23.5125
16 | 1.4317 | 0.0674 | -0.0078 | 21.2418
16.5 | 1.4299 | 0.07385 | -0.0082 | 19.3622
17 | 1.4249 | 0.08074 | -0.0088 | 17.648
17.5 | 1.4181 | 0.08807 | -0.0099 | 16.102
18 | 1.4115 | 0.09548 | -0.0113 | 14.7832
18.5 | 1.4039 | 0.10317 | -0.0132 | 13.6076
19 | 1.3968 | 0.11088 | -0.0153 | 12.5974
19.5 | 1.3899 | 0.11873 | -0.0179 | 11.7064
20 | 1.3838 | 0.12649 | -0.0208 | 10.94

## 31. Re 500k Mach 0.50 (1)
BIGFOIL.COM POLAR EXPORT
GA 30A417
GA 30A417 |  |  |  | Cl Max: | 1.653 | at alpha= | 10.5 | deg
JavaFoil+Calcfoil stall+Eppler ext transition |  |  |  | L/D Max: | 67.272 | at alpha= | 4.5 | deg
Re: | 500000 |  |  | Cd Min: | 0.0134 | at alpha= | -1.5 | deg
Mach: | 0.5 |  |  | Cl=0 at alpha= | -3.0069 | deg
|  |  |  | @ Cl=0.1, Cd= | 0.014332
|  |  |  | @ Cl=0.4, Cd= | 0.0134
|  |  |  | @ Cl=0.6, Cd= | 0.013614
alpha (deg) | Cl | Cd | Cm | Cl/Cd
-20 | -0.991 | 0.24102 | -0.027 | -4.112
-19.5 | -0.963 | 0.23611 | -0.027 | -4.078
-19 | -0.931 | 0.22805 | -0.026 | -4.082
-18.5 | -0.902 | 0.22168 | -0.026 | -4.069
-18 | -0.874 | 0.21403 | -0.027 | -4.083
-17.5 | -0.845 | 0.20562 | -0.027 | -4.11
-17 | -0.817 | 0.20154 | -0.027 | -4.054
-16.5 | -0.788 | 0.19964 | -0.028 | -3.949
-16 | -0.76 | 0.19454 | -0.028 | -3.906
-15.5 | -0.733 | 0.18706 | -0.029 | -3.916
-15 | -0.701 | 0.17805 | -0.028 | -3.937
-14.5 | -0.671 | 0.16914 | -0.027 | -3.968
-14 | -0.642 | 0.16382 | -0.027 | -3.919
-13.5 | -0.613 | 0.16063 | -0.027 | -3.816
-13 | -0.584 | 0.15094 | -0.028 | -3.872
-12.5 | -0.555 | 0.14328 | -0.028 | -3.877
-12 | -0.527 | 0.13913 | -0.028 | -3.785
-11.5 | -0.496 | 0.13052 | -0.026 | -3.802
-11 | -0.467 | 0.12515 | -0.026 | -3.731
-10.5 | -0.438 | 0.11962 | -0.026 | -3.661
-10 | -0.409 | 0.10435 | -0.025 | -3.915
-9.5 | -0.573 | 0.07809 | -0.032 | -7.337
-9 | -0.594 | 0.06463 | -0.038 | -9.191
-8.5 | -0.592 | 0.05149 | -0.046 | -11.5
-8 | -0.584 | 0.0363 | -0.053 | -16.092
-7.5 | -0.567 | 0.02542 | -0.059 | -22.309
-7 | -0.54 | 0.0199 | -0.063 | -27.119
-6.5 | -0.485 | 0.01835 | -0.065 | -26.433
-6 | -0.42 | 0.01725 | -0.066 | -24.349
-5.5 | -0.353 | 0.01644 | -0.067 | -21.456
-5 | -0.284 | 0.01583 | -0.068 | -17.939
-4.5 | -0.214 | 0.01575 | -0.069 | -13.566
-4 | -0.143 | 0.01532 | -0.07 | -9.311
-3.5 | -0.071 | 0.01494 | -0.071 | -4.75
-3 | 0.001 | 0.01476 | -0.071 | 0.083
-2.5 | 0.074 | 0.01456 | -0.072 | 5.059
-2 | 0.146 | 0.01393 | -0.073 | 10.505
-1.5 | 0.219 | 0.0134 | -0.074 | 16.346
-1 | 0.292 | 0.01385 | -0.075 | 21.048
-0.5 | 0.364 | 0.0134 | -0.076 | 27.166
0 | 0.44 | 0.0134 | -0.077 | 32.825
0.5 | 0.513 | 0.01351 | -0.078 | 37.944
1 | 0.585 | 0.01354 | -0.079 | 43.222
1.5 | 0.658 | 0.0139 | -0.079 | 47.304
2 | 0.73 | 0.01431 | -0.08 | 51.021
2.5 | 0.802 | 0.01459 | -0.081 | 54.988
3 | 0.874 | 0.01406 | -0.082 | 62.169
3.5 | 0.945 | 0.01465 | -0.083 | 64.511
4 | 1.016 | 0.01535 | -0.084 | 66.218
4.5 | 1.086 | 0.01615 | -0.085 | 67.272
5 | 1.156 | 0.01788 | -0.085 | 64.668
5.5 | 1.225 | 0.0189 | -0.086 | 64.825
6 | 1.264 | 0.02024 | -0.085 | 62.455
6.5 | 1.324 | 0.02164 | -0.086 | 61.19
7 | 1.383 | 0.02319 | -0.086 | 59.625
7.5 | 1.436 | 0.02491 | -0.086 | 57.662
8 | 1.485 | 0.02731 | -0.087 | 54.379
8.5 | 1.529 | 0.03074 | -0.087 | 49.748
9 | 1.572 | 0.03332 | -0.087 | 47.168
9.5 | 1.609 | 0.03633 | -0.087 | 44.293
10 | 1.638 | 0.04008 | -0.087 | 40.869
10.5 | 1.653 | 0.04489 | -0.087 | 36.816
11 | 1.653 | 0.05029 | -0.087 | 32.866
11.5 | 1.626 | 0.05693 | -0.087 | 28.56
12 | 1.548 | 0.06692 | -0.086 | 23.131
12.5 | 1.288 | 0.09361 | -0.08 | 13.759
13 | 0.928 | 0.14121 | -0.047 | 6.571
13.5 | 0.959 | 0.16037 | -0.052 | 5.98
14 | 0.988 | 0.16774 | -0.053 | 5.889
14.5 | 1.018 | 0.18339 | -0.055 | 5.549
15 | 1.052 | 0.18736 | -0.06 | 5.614
15.5 | 1.076 | 0.19366 | -0.058 | 5.555

## 32. Re 500k Mach 0.50 (2)
BIGFOIL.COM POLAR EXPORT
GA 30A417
GA 30A417 |  |  |  | Cl Max: | 1.304 | at alpha= | 12.5 | deg
XFOIL ncrit=9 |  |  |  | L/D Max: | 82.8182 | at alpha= | 4 | deg
Re: | 500000 |  |  | Cd Min: | 0.15113 | at alpha= | 17.5 | deg
Mach: | 0.5 |  |  | Cl=0 at alpha= | -3.085 | deg
|  |  |  | @ Cl=0.1, Cd= | 0.011006
|  |  |  | @ Cl=0.4, Cd= | 0.010299
|  |  |  | @ Cl=0.6, Cd= | 0.0096962
alpha (deg) | Cl | Cd | Cm | Cl/Cd
-13.5 | -0.3139 | 0.14521 | -0.0471 | -2.1617
-13 | -0.308 | 0.13614 | -0.0511 | -2.2624
-12.5 | -0.3113 | 0.12578 | -0.0555 | -2.475
-12 | -0.3303 | 0.11368 | -0.0603 | -2.9055
-11.5 | -0.3134 | 0.1068 | -0.0647 | -2.9345
-11 | -0.367 | 0.08634 | -0.0787 | -4.2506
-10.5 | -0.4473 | 0.06507 | -0.0955 | -6.8741
-10 | -0.4908 | 0.05155 | -0.1056 | -9.5209
-9.5 | -0.5286 | 0.0398 | -0.1143 | -13.2814
-9 | -0.5531 | 0.03057 | -0.1209 | -18.0929
-8.5 | -0.5663 | 0.02513 | -0.1177 | -22.5348
-8 | -0.5527 | 0.02229 | -0.1112 | -24.7959
-7.5 | -0.5194 | 0.01973 | -0.106 | -26.3254
-7 | -0.4736 | 0.01794 | -0.1015 | -26.3991
-6.5 | -0.4221 | 0.01645 | -0.0975 | -25.6596
-6 | -0.3656 | 0.0153 | -0.0941 | -23.8954
-5.5 | -0.3061 | 0.01433 | -0.0913 | -21.3608
-5 | -0.2453 | 0.01352 | -0.0888 | -18.1435
-4.5 | -0.182 | 0.01288 | -0.0867 | -14.1304
-4 | -0.1184 | 0.0123 | -0.0849 | -9.626
-3 | 0.011 | 0.01144 | -0.0821 | 0.96154
-2.5 | 0.0759 | 0.01111 | -0.0809 | 6.8317
-2 | 0.1409 | 0.01083 | -0.0797 | 13.0102
-1.5 | 0.2062 | 0.01065 | -0.0787 | 19.3615
-1 | 0.2712 | 0.01051 | -0.0776 | 25.804
-0.5 | 0.3354 | 0.01038 | -0.0765 | 32.3121
0 | 0.3994 | 0.0103 | -0.0753 | 38.7767
0.5 | 0.4627 | 0.01024 | -0.074 | 45.1855
2 | 0.6344 | 0.00956 | -0.0653 | 66.3598
2.5 | 0.7123 | 0.01004 | -0.0662 | 70.9462
3 | 0.8052 | 0.01068 | -0.0705 | 75.3933
3.5 | 0.905 | 0.01134 | -0.0765 | 79.806
4 | 1.0021 | 0.0121 | -0.0821 | 82.8182
4.5 | 1.0284 | 0.01265 | -0.074 | 81.2964
5 | 1.0341 | 0.01319 | -0.062 | 78.4003
5.5 | 1.0416 | 0.01389 | -0.0508 | 74.9892
6 | 1.0625 | 0.01493 | -0.0425 | 71.1654
6.5 | 1.0908 | 0.01631 | -0.0363 | 66.8792
7 | 1.1234 | 0.01793 | -0.0313 | 62.6548
7.5 | 1.1549 | 0.0199 | -0.0268 | 58.0352
8 | 1.1841 | 0.02227 | -0.0227 | 53.1702
8.5 | 1.2098 | 0.02505 | -0.0188 | 48.2954
9 | 1.2316 | 0.02828 | -0.0152 | 43.5502
9.5 | 1.2498 | 0.03192 | -0.0118 | 39.1541
10 | 1.2655 | 0.03595 | -0.0087 | 35.2017
10.5 | 1.2788 | 0.04037 | -0.006 | 31.677
11.5 | 1.2967 | 0.05051 | -0.0017 | 25.6721
12 | 1.3021 | 0.05618 | -0.0002 | 23.1773
12.5 | 1.304 | 0.06238 | 0.0008 | 20.9041
13 | 1.3013 | 0.06917 | 0.0013 | 18.8131
13.5 | 1.2952 | 0.07653 | 0.0012 | 16.9241
14 | 1.2915 | 0.08391 | 0.0008 | 15.3915
14.5 | 1.2829 | 0.09195 | -0.0004 | 13.9521
15 | 1.2739 | 0.1003 | -0.0021 | 12.7009
15.5 | 1.2624 | 0.10921 | -0.0046 | 11.5594
16 | 1.2533 | 0.11804 | -0.0075 | 10.6176
16.5 | 1.2348 | 0.12854 | -0.012 | 9.6063
17 | 1.2266 | 0.13791 | -0.0163 | 8.8942
17.5 | 1.1951 | 0.15113 | -0.024 | 7.9078

## 33. Re 750k Mach 0.00 (1)
BIGFOIL.COM POLAR EXPORT
GA 30A417
GA 30A417 |  |  |  | Cl Max: | 1.951 | at alpha= | 18 | deg
JavaFoil+Calcfoil stall+Eppler ext transition |  |  |  | L/D Max: | 81.835 | at alpha= | 8 | deg
Re: | 750000 |  |  | Cd Min: | 0.01088 | at alpha= | 2 | deg
Mach: | 0 |  |  | Cl=0 at alpha= | -3.0079 | deg
|  |  |  | @ Cl=0.1, Cd= | 0.012001
|  |  |  | @ Cl=0.4, Cd= | 0.011605
|  |  |  | @ Cl=0.6, Cd= | 0.011348
alpha (deg) | Cl | Cd | Cm | Cl/Cd
-20 | -1.047 | 0.16694 | -0.023 | -6.271
-19.5 | -1.053 | 0.15811 | -0.024 | -6.66
-19 | -1.057 | 0.14979 | -0.025 | -7.054
-18.5 | -1.06 | 0.14048 | -0.026 | -7.549
-18 | -1.06 | 0.1336 | -0.026 | -7.937
-17.5 | -1.061 | 0.12409 | -0.027 | -8.548
-17 | -1.057 | 0.11618 | -0.028 | -9.1
-16.5 | -1.05 | 0.10988 | -0.029 | -9.552
-16 | -1.042 | 0.10231 | -0.03 | -10.181
-15.5 | -1.033 | 0.09391 | -0.031 | -10.999
-15 | -1.021 | 0.0862 | -0.033 | -11.843
-14.5 | -1.009 | 0.07778 | -0.034 | -12.967
-14 | -0.993 | 0.06956 | -0.036 | -14.276
-13.5 | -0.975 | 0.06161 | -0.037 | -15.824
-13 | -0.956 | 0.05382 | -0.039 | -17.755
-12.5 | -0.933 | 0.04698 | -0.04 | -19.866
-12 | -0.909 | 0.04049 | -0.042 | -22.456
-11.5 | -0.892 | 0.03162 | -0.045 | -28.219
-11 | -0.884 | 0.02367 | -0.048 | -37.37
-10.5 | -0.855 | 0.02071 | -0.05 | -41.294
-10 | -0.822 | 0.01848 | -0.051 | -44.468
-9.5 | -0.771 | 0.01772 | -0.052 | -43.478
-9 | -0.717 | 0.01695 | -0.053 | -42.318
-8.5 | -0.663 | 0.0164 | -0.054 | -40.416
-8 | -0.607 | 0.01598 | -0.054 | -37.95
-7.5 | -0.549 | 0.01537 | -0.055 | -35.744
-7 | -0.491 | 0.01494 | -0.056 | -32.835
-6.5 | -0.431 | 0.01456 | -0.057 | -29.609
-6 | -0.371 | 0.01446 | -0.057 | -25.637
-5.5 | -0.31 | 0.01417 | -0.058 | -21.858
-5 | -0.248 | 0.0138 | -0.059 | -17.993
-4.5 | -0.186 | 0.01384 | -0.06 | -13.47
-4 | -0.124 | 0.01356 | -0.06 | -9.159
-3.5 | -0.062 | 0.01304 | -0.061 | -4.73
-3 | 0.001 | 0.01245 | -0.062 | 0.085
-2.5 | 0.064 | 0.01215 | -0.063 | 5.265
-2 | 0.127 | 0.01189 | -0.063 | 10.674
-1.5 | 0.19 | 0.0119 | -0.064 | 15.971
-1 | 0.253 | 0.01184 | -0.065 | 21.364
-0.5 | 0.316 | 0.01169 | -0.066 | 27.01
0 | 0.381 | 0.01162 | -0.067 | 32.825
0.5 | 0.444 | 0.01157 | -0.067 | 38.402
1 | 0.508 | 0.0116 | -0.068 | 43.741
1.5 | 0.571 | 0.01176 | -0.069 | 48.532
2 | 0.633 | 0.01088 | -0.07 | 58.233
2.5 | 0.696 | 0.01124 | -0.07 | 61.942
3 | 0.759 | 0.01156 | -0.071 | 65.657
3.5 | 0.821 | 0.01183 | -0.072 | 69.426
4 | 0.884 | 0.01259 | -0.073 | 70.176
4.5 | 0.945 | 0.013 | -0.073 | 72.725
5 | 1.007 | 0.013 | -0.074 | 77.439
5.5 | 1.068 | 0.01364 | -0.075 | 78.311
6 | 1.129 | 0.01422 | -0.075 | 79.384
6.5 | 1.189 | 0.01468 | -0.076 | 81.037
7 | 1.249 | 0.01531 | -0.077 | 81.621
7.5 | 1.308 | 0.01599 | -0.078 | 81.829
8 | 1.366 | 0.0167 | -0.078 | 81.835
8.5 | 1.424 | 0.01753 | -0.079 | 81.247
9 | 1.48 | 0.01838 | -0.08 | 80.553
9.5 | 1.504 | 0.02057 | -0.079 | 73.1
10 | 1.55 | 0.02247 | -0.079 | 68.97
10.5 | 1.596 | 0.02371 | -0.08 | 67.316
11 | 1.64 | 0.02512 | -0.08 | 65.289
11.5 | 1.681 | 0.02667 | -0.08 | 63.045
12 | 1.72 | 0.02841 | -0.081 | 60.533
12.5 | 1.755 | 0.03058 | -0.081 | 57.383
13 | 1.789 | 0.03253 | -0.081 | 54.983
13.5 | 1.82 | 0.03469 | -0.081 | 52.454
14 | 1.848 | 0.037 | -0.082 | 49.96
14.5 | 1.874 | 0.0395 | -0.082 | 47.442
15 | 1.897 | 0.04225 | -0.082 | 44.898
15.5 | 1.915 | 0.04546 | -0.082 | 42.114
16 | 1.928 | 0.04889 | -0.083 | 39.444
16.5 | 1.939 | 0.05281 | -0.083 | 36.713
17 | 1.946 | 0.05664 | -0.083 | 34.364
17.5 | 1.95 | 0.06126 | -0.083 | 31.835
18 | 1.951 | 0.06592 | -0.083 | 29.6
18.5 | 1.949 | 0.07144 | -0.083 | 27.279
19 | 1.944 | 0.07704 | -0.083 | 25.227
19.5 | 1.935 | 0.08306 | -0.083 | 23.292
20 | 1.924 | 0.0895 | -0.082 | 21.496

## 34. Re 750k Mach 0.00 (2)
BIGFOIL.COM POLAR EXPORT
GA 30A417
GA 30A417 |  |  |  | Cl Max: | 1.5524 | at alpha= | 17.5 | deg
XFOIL ncrit=9 |  |  |  | L/D Max: | 105.866 | at alpha= | 5.5 | deg
Re: | 750000 |  |  | Cd Min: | 0.1339 | at alpha= | -20 | deg
Mach: | 0 |  |  | Cl=0 at alpha= | -3.0413 | deg
|  |  |  | @ Cl=0.1, Cd= | 0.0085515
|  |  |  | @ Cl=0.4, Cd= | 0.0079033
|  |  |  | @ Cl=0.6, Cd= | 0.0073859
alpha (deg) | Cl | Cd | Cm | Cl/Cd
-20 | -0.8685 | 0.1339 | -0.0327 | -6.4862
-19.5 | -0.9095 | 0.11846 | -0.0417 | -7.6777
-19 | -0.9438 | 0.10493 | -0.0495 | -8.9946
-18.5 | -0.9752 | 0.09237 | -0.0566 | -10.5575
-18 | -1.0042 | 0.08062 | -0.0633 | -12.456
-17.5 | -1.0328 | 0.06962 | -0.0695 | -14.8348
-17 | -1.0564 | 0.05964 | -0.0752 | -17.7129
-16.5 | -1.0796 | 0.05011 | -0.0804 | -21.5446
-16 | -1.0919 | 0.04156 | -0.0857 | -26.2729
-15.5 | -1.0911 | 0.03494 | -0.09 | -31.2278
-15 | -1.0846 | 0.03047 | -0.0911 | -35.5957
-14.5 | -1.076 | 0.02742 | -0.0893 | -39.2414
-14 | -1.0722 | 0.02541 | -0.0842 | -42.196
-13.5 | -1.0821 | 0.02403 | -0.0752 | -45.0312
-13 | -1.0302 | 0.02181 | -0.0776 | -47.2352
-12.5 | -0.9715 | 0.02038 | -0.0799 | -47.6693
-12 | -0.9168 | 0.01894 | -0.0812 | -48.4055
-11.5 | -0.8688 | 0.01771 | -0.0807 | -49.057
-11 | -0.8239 | 0.01683 | -0.079 | -48.9542
-10.5 | -0.7826 | 0.01582 | -0.0766 | -49.469
-10 | -0.7359 | 0.01514 | -0.075 | -48.6063
-9.5 | -0.6898 | 0.01433 | -0.0734 | -48.1368
-8.5 | -0.5899 | 0.01315 | -0.0712 | -44.8593
-8 | -0.5388 | 0.01257 | -0.0703 | -42.864
-7.5 | -0.4866 | 0.01206 | -0.0696 | -40.3483
-7 | -0.4336 | 0.01162 | -0.069 | -37.315
-6.5 | -0.3801 | 0.01122 | -0.0685 | -33.877
-6 | -0.3258 | 0.0108 | -0.0681 | -30.1667
-5.5 | -0.2716 | 0.01041 | -0.0677 | -26.0903
-5 | -0.2171 | 0.01009 | -0.0673 | -21.5164
-4.5 | -0.1617 | 0.00974 | -0.0671 | -16.6016
-4 | -0.1065 | 0.00944 | -0.0669 | -11.2818
-3.5 | -0.0511 | 0.00915 | -0.0667 | -5.5847
-3 | 0.0046 | 0.00889 | -0.0666 | 0.51744
-2.5 | 0.0602 | 0.0087 | -0.0664 | 6.9195
-2 | 0.1165 | 0.00849 | -0.0663 | 13.722
-1.5 | 0.1723 | 0.00838 | -0.0662 | 20.5609
-1 | 0.2287 | 0.00822 | -0.0661 | 27.8224
-0.5 | 0.2846 | 0.00814 | -0.066 | 34.9631
0 | 0.3405 | 0.00805 | -0.0658 | 42.2981
0.5 | 0.396 | 0.00792 | -0.0656 | 50
1 | 0.4488 | 0.0077 | -0.0649 | 58.2857
1.5 | 0.4934 | 0.00709 | -0.0621 | 69.591
2 | 0.5472 | 0.00717 | -0.061 | 76.318
2.5 | 0.6059 | 0.00741 | -0.0611 | 81.7679
3 | 0.672 | 0.00771 | -0.063 | 87.1595
3.5 | 0.7438 | 0.00807 | -0.0663 | 92.1685
4 | 0.8218 | 0.00842 | -0.0712 | 97.601
5 | 0.9751 | 0.00928 | -0.0806 | 105.0754
5.5 | 1.0269 | 0.0097 | -0.0802 | 105.866
6 | 1.0646 | 0.01009 | -0.0769 | 105.5104
6.5 | 1.1 | 0.0105 | -0.073 | 104.7619
7 | 1.1323 | 0.01095 | -0.0686 | 103.4064
7.5 | 1.1616 | 0.01147 | -0.0636 | 101.2729
8 | 1.1888 | 0.01205 | -0.0583 | 98.6556
8.5 | 1.2132 | 0.01266 | -0.0525 | 95.8294
9 | 1.2433 | 0.0134 | -0.0482 | 92.7836
9.5 | 1.2759 | 0.01426 | -0.0447 | 89.4741
10 | 1.3082 | 0.01526 | -0.0415 | 85.7274
10.5 | 1.339 | 0.01644 | -0.0385 | 81.4477
11 | 1.368 | 0.01783 | -0.0355 | 76.7246
11.5 | 1.3951 | 0.01945 | -0.0327 | 71.7275
12 | 1.4204 | 0.02131 | -0.03 | 66.6542
12.5 | 1.4439 | 0.02341 | -0.0275 | 61.6788
13 | 1.4654 | 0.02576 | -0.0252 | 56.8866
13.5 | 1.484 | 0.02845 | -0.023 | 52.1617
14 | 1.4995 | 0.03148 | -0.0209 | 47.6334
14.5 | 1.5136 | 0.03477 | -0.0191 | 43.5318
15 | 1.5276 | 0.03822 | -0.0176 | 39.9686
15.5 | 1.5377 | 0.04215 | -0.0162 | 36.4816
16 | 1.5413 | 0.04689 | -0.0151 | 32.8705
16.5 | 1.5505 | 0.05123 | -0.0143 | 30.2655
17 | 1.5518 | 0.05652 | -0.0138 | 27.4558
17.5 | 1.5524 | 0.0621 | -0.0136 | 24.9984
18 | 1.5485 | 0.06831 | -0.0137 | 22.6687
18.5 | 1.5451 | 0.07467 | -0.0142 | 20.6924
19 | 1.532 | 0.08237 | -0.0152 | 18.599
19.5 | 1.5278 | 0.08913 | -0.0164 | 17.1413
20 | 1.5112 | 0.09764 | -0.0182 | 15.4773

## 35. Re 750k Mach 0.10 (1)
BIGFOIL.COM POLAR EXPORT
GA 30A417
GA 30A417 |  |  |  | Cl Max: | 1.937 | at alpha= | 17.5 | deg
JavaFoil+Calcfoil stall+Eppler ext transition |  |  |  | L/D Max: | 81.686 | at alpha= | 7.5 | deg
Re: | 750000 |  |  | Cd Min: | 0.01093 | at alpha= | 2 | deg
Mach: | 0.1 |  |  | Cl=0 at alpha= | -3.0079 | deg
|  |  |  | @ Cl=0.1, Cd= | 0.012098
|  |  |  | @ Cl=0.4, Cd= | 0.011639
|  |  |  | @ Cl=0.6, Cd= | 0.011404
alpha (deg) | Cl | Cd | Cm | Cl/Cd
-20 | -1.011 | 0.16961 | -0.023 | -5.961
-19.5 | -1.021 | 0.16099 | -0.024 | -6.34
-19 | -1.028 | 0.15377 | -0.024 | -6.684
-18.5 | -1.034 | 0.14356 | -0.025 | -7.202
-18 | -1.036 | 0.13703 | -0.026 | -7.561
-17.5 | -1.038 | 0.12914 | -0.027 | -8.037
-17 | -1.039 | 0.11941 | -0.028 | -8.698
-16.5 | -1.034 | 0.11234 | -0.029 | -9.208
-16 | -1.028 | 0.10532 | -0.03 | -9.758
-15.5 | -1.02 | 0.09714 | -0.031 | -10.5
-15 | -1.01 | 0.0889 | -0.032 | -11.364
-14.5 | -0.999 | 0.08088 | -0.034 | -12.347
-14 | -0.984 | 0.07259 | -0.035 | -13.559
-13.5 | -0.967 | 0.06453 | -0.037 | -14.989
-13 | -0.95 | 0.05619 | -0.039 | -16.9
-12.5 | -0.929 | 0.049 | -0.04 | -18.95
-12 | -0.905 | 0.04233 | -0.042 | -21.383
-11.5 | -0.884 | 0.0345 | -0.044 | -25.617
-11 | -0.878 | 0.02527 | -0.047 | -34.724
-10.5 | -0.854 | 0.02119 | -0.05 | -40.312
-10 | -0.816 | 0.01891 | -0.051 | -43.136
-9.5 | -0.773 | 0.01786 | -0.052 | -43.277
-9 | -0.72 | 0.01711 | -0.053 | -42.074
-8.5 | -0.665 | 0.01645 | -0.054 | -40.424
-8 | -0.609 | 0.0161 | -0.055 | -37.827
-7.5 | -0.552 | 0.01549 | -0.055 | -35.615
-7 | -0.493 | 0.015 | -0.056 | -32.842
-6.5 | -0.433 | 0.01456 | -0.057 | -29.735
-6 | -0.372 | 0.01455 | -0.058 | -25.59
-5.5 | -0.311 | 0.01422 | -0.058 | -21.884
-5 | -0.25 | 0.0138 | -0.059 | -18.087
-4.5 | -0.187 | 0.01387 | -0.06 | -13.508
-4 | -0.125 | 0.01355 | -0.061 | -9.21
-3.5 | -0.062 | 0.01317 | -0.061 | -4.707
-3 | 0.001 | 0.01294 | -0.062 | 0.082
-2.5 | 0.064 | 0.01239 | -0.063 | 5.186
-2 | 0.128 | 0.01187 | -0.064 | 10.75
-1.5 | 0.191 | 0.01202 | -0.065 | 15.89
-1 | 0.254 | 0.01187 | -0.065 | 21.423
-0.5 | 0.317 | 0.0118 | -0.066 | 26.906
0 | 0.383 | 0.01165 | -0.067 | 32.9
0.5 | 0.447 | 0.01161 | -0.068 | 38.459
1 | 0.51 | 0.01171 | -0.068 | 43.579
1.5 | 0.573 | 0.01175 | -0.069 | 48.812
2 | 0.637 | 0.01093 | -0.07 | 58.222
2.5 | 0.7 | 0.0113 | -0.071 | 61.947
3 | 0.763 | 0.01163 | -0.071 | 65.559
3.5 | 0.825 | 0.01193 | -0.072 | 69.199
4 | 0.888 | 0.01262 | -0.073 | 70.365
4.5 | 0.95 | 0.01308 | -0.074 | 72.649
5 | 1.012 | 0.01352 | -0.074 | 74.837
5.5 | 1.073 | 0.01371 | -0.075 | 78.294
6 | 1.135 | 0.01433 | -0.076 | 79.168
6.5 | 1.195 | 0.01477 | -0.077 | 80.914
7 | 1.255 | 0.01541 | -0.077 | 81.478
7.5 | 1.314 | 0.01609 | -0.078 | 81.686
8 | 1.373 | 0.01686 | -0.079 | 81.403
8.5 | 1.43 | 0.01768 | -0.08 | 80.923
9 | 1.487 | 0.01861 | -0.08 | 79.891
9.5 | 1.509 | 0.02085 | -0.079 | 72.387
10 | 1.555 | 0.02278 | -0.08 | 68.263
10.5 | 1.601 | 0.02402 | -0.08 | 66.675
11 | 1.645 | 0.02552 | -0.08 | 64.451
11.5 | 1.685 | 0.02712 | -0.081 | 62.132
12 | 1.723 | 0.02894 | -0.081 | 59.544
12.5 | 1.758 | 0.03113 | -0.081 | 56.468
13 | 1.791 | 0.03318 | -0.082 | 53.999
13.5 | 1.821 | 0.03537 | -0.082 | 51.492
14 | 1.849 | 0.03779 | -0.082 | 48.935
14.5 | 1.874 | 0.04038 | -0.082 | 46.392
15 | 1.895 | 0.04339 | -0.082 | 43.662
15.5 | 1.911 | 0.04672 | -0.083 | 40.889
16 | 1.923 | 0.05023 | -0.083 | 38.279
16.5 | 1.931 | 0.05433 | -0.083 | 35.541
17 | 1.936 | 0.05845 | -0.083 | 33.127
17.5 | 1.937 | 0.06318 | -0.083 | 30.663
18 | 1.935 | 0.06854 | -0.083 | 28.233
18.5 | 1.929 | 0.07407 | -0.083 | 26.049
19 | 1.921 | 0.08009 | -0.083 | 23.985
19.5 | 1.909 | 0.08615 | -0.083 | 22.162
20 | 1.893 | 0.0933 | -0.082 | 20.292

## 36. Re 750k Mach 0.10 (2)
BIGFOIL.COM POLAR EXPORT
GA 30A417
GA 30A417 |  |  |  | Cl Max: | 1.5433 | at alpha= | 17 | deg
XFOIL ncrit=9 |  |  |  | L/D Max: | 105.363 | at alpha= | 5.5 | deg
Re: | 750000 |  |  | Cd Min: | 0.10241 | at alpha= | 20 | deg
Mach: | 0.1 |  |  | Cl=0 at alpha= | -3.041 | deg
|  |  |  | @ Cl=0.1, Cd= | 0.0085811
|  |  |  | @ Cl=0.4, Cd= | 0.0079534
|  |  |  | @ Cl=0.6, Cd= | 0.0074037
alpha (deg) | Cl | Cd | Cm | Cl/Cd
-18.5 | -0.9274 | 0.1016 | -0.0524 | -9.128
-18 | -0.9606 | 0.08882 | -0.0597 | -10.8151
-17.5 | -0.991 | 0.07698 | -0.0665 | -12.8735
-17 | -1.0191 | 0.06626 | -0.0726 | -15.3803
-16.5 | -1.0443 | 0.05625 | -0.0782 | -18.5653
-16 | -1.065 | 0.04695 | -0.0834 | -22.6837
-15.5 | -1.0712 | 0.03896 | -0.0888 | -27.4949
-15 | -1.0683 | 0.03304 | -0.0922 | -32.3335
-14.5 | -1.0624 | 0.02906 | -0.0919 | -36.5588
-14 | -1.0572 | 0.02643 | -0.0884 | -40
-13.5 | -1.0756 | 0.02502 | -0.0783 | -42.9896
-13 | -1.0321 | 0.02254 | -0.0796 | -45.7897
-12.5 | -0.9743 | 0.02091 | -0.0819 | -46.5949
-12 | -0.9157 | 0.01966 | -0.0836 | -46.5768
-11.5 | -0.8719 | 0.01806 | -0.0826 | -48.278
-11 | -0.8277 | 0.0171 | -0.0806 | -48.4035
-10.5 | -0.7861 | 0.0161 | -0.0781 | -48.8261
-10 | -0.7401 | 0.01534 | -0.0763 | -48.2464
-9.5 | -0.6935 | 0.01454 | -0.0746 | -47.696
-9 | -0.6436 | 0.01394 | -0.0733 | -46.1693
-8.5 | -0.5936 | 0.01327 | -0.0722 | -44.7325
-8 | -0.5422 | 0.01268 | -0.0712 | -42.7603
-7.5 | -0.4896 | 0.01216 | -0.0704 | -40.2632
-7 | -0.4363 | 0.01169 | -0.0698 | -37.3225
-6.5 | -0.3826 | 0.01129 | -0.0692 | -33.8884
-6 | -0.3278 | 0.01088 | -0.0687 | -30.1287
-5.5 | -0.2732 | 0.01047 | -0.0683 | -26.0936
-5 | -0.2182 | 0.01015 | -0.0679 | -21.4975
-4.5 | -0.1627 | 0.00978 | -0.0676 | -16.636
-4 | -0.1072 | 0.00947 | -0.0674 | -11.32
-3.5 | -0.0515 | 0.00919 | -0.0671 | -5.6039
-3 | 0.0046 | 0.00892 | -0.067 | 0.5157
-2 | 0.1172 | 0.00852 | -0.0667 | 13.7559
-1.5 | 0.1734 | 0.0084 | -0.0665 | 20.6429
-1 | 0.23 | 0.00825 | -0.0664 | 27.8788
-0.5 | 0.2863 | 0.00816 | -0.0663 | 35.0858
0 | 0.3423 | 0.00808 | -0.0661 | 42.3639
0.5 | 0.3984 | 0.00796 | -0.0659 | 50.0503
1 | 0.4518 | 0.00774 | -0.0652 | 58.3721
1.5 | 0.4964 | 0.00714 | -0.0624 | 69.5238
2 | 0.5501 | 0.0072 | -0.0611 | 76.4028
2.5 | 0.6089 | 0.00744 | -0.0612 | 81.8414
3 | 0.6751 | 0.00775 | -0.063 | 87.1097
3.5 | 0.7473 | 0.00811 | -0.0663 | 92.1455
4 | 0.8259 | 0.00848 | -0.0712 | 97.3939
4.5 | 0.8995 | 0.00893 | -0.0751 | 100.7279
5 | 0.9801 | 0.00937 | -0.0806 | 104.5998
5.5 | 1.0315 | 0.00979 | -0.0801 | 105.3626
6 | 1.0694 | 0.01017 | -0.0766 | 105.1524
6.5 | 1.104 | 0.01059 | -0.0725 | 104.2493
7 | 1.1353 | 0.01107 | -0.0678 | 102.5565
7.5 | 1.1633 | 0.01161 | -0.0624 | 100.1981
8 | 1.1889 | 0.01219 | -0.0567 | 97.5308
8.5 | 1.2144 | 0.01281 | -0.0511 | 94.8009
9 | 1.2458 | 0.01358 | -0.047 | 91.7378
9.5 | 1.2785 | 0.01449 | -0.0435 | 88.2333
10 | 1.3104 | 0.01556 | -0.0403 | 84.2159
10.5 | 1.3406 | 0.01684 | -0.0372 | 79.6081
11 | 1.369 | 0.01833 | -0.0341 | 74.6863
11.5 | 1.3954 | 0.02007 | -0.0313 | 69.5267
12 | 1.4202 | 0.02205 | -0.0286 | 64.4082
12.5 | 1.4431 | 0.02428 | -0.0261 | 59.4357
13 | 1.4641 | 0.02676 | -0.0238 | 54.7123
13.5 | 1.4826 | 0.02953 | -0.0217 | 50.2066
14 | 1.4978 | 0.0327 | -0.0196 | 45.8043
14.5 | 1.5094 | 0.0363 | -0.0178 | 41.5813
15 | 1.522 | 0.04 | -0.0163 | 38.05
15.5 | 1.5321 | 0.04404 | -0.015 | 34.7888
16 | 1.5369 | 0.04878 | -0.014 | 31.5068
16.5 | 1.5414 | 0.05372 | -0.0133 | 28.6932
17 | 1.5433 | 0.05909 | -0.0129 | 26.1178
17.5 | 1.5402 | 0.06518 | -0.0128 | 23.6299
18 | 1.5373 | 0.07144 | -0.0131 | 21.5188
18.5 | 1.5304 | 0.07833 | -0.0138 | 19.5379
19 | 1.519 | 0.08596 | -0.0149 | 17.671
19.5 | 1.5116 | 0.09324 | -0.0163 | 16.2119
20 | 1.4909 | 0.10241 | -0.0185 | 14.5581

## 37. Re 750k Mach 0.25 (1)
BIGFOIL.COM POLAR EXPORT
GA 30A417
GA 30A417 |  |  |  | Cl Max: | 1.871 | at alpha= | 15.5 | deg
JavaFoil+Calcfoil stall+Eppler ext transition |  |  |  | L/D Max: | 80.199 | at alpha= | 7 | deg
Re: | 750000 |  |  | Cd Min: | 0.01116 | at alpha= | 2 | deg
Mach: | 0.25 |  |  | Cl=0 at alpha= | -3.0077 | deg
|  |  |  | @ Cl=0.1, Cd= | 0.012274
|  |  |  | @ Cl=0.4, Cd= | 0.011794
|  |  |  | @ Cl=0.6, Cd= | 0.011833
alpha (deg) | Cl | Cd | Cm | Cl/Cd
-19.5 | -0.738 | 0.19212 | -0.022 | -3.839
-19 | -0.775 | 0.17751 | -0.022 | -4.366
-18.5 | -0.808 | 0.16758 | -0.023 | -4.823
-18 | -0.839 | 0.15831 | -0.024 | -5.297
-17.5 | -0.864 | 0.14812 | -0.025 | -5.833
-17 | -0.886 | 0.13902 | -0.026 | -6.372
-16.5 | -0.902 | 0.13237 | -0.026 | -6.813
-16 | -0.915 | 0.1227 | -0.027 | -7.458
-15.5 | -0.924 | 0.11388 | -0.029 | -8.112
-15 | -0.928 | 0.10567 | -0.03 | -8.785
-14.5 | -0.929 | 0.0973 | -0.031 | -9.546
-14 | -0.924 | 0.0895 | -0.033 | -10.319
-13.5 | -0.916 | 0.08056 | -0.034 | -11.365
-13 | -0.904 | 0.07176 | -0.036 | -12.604
-12.5 | -0.892 | 0.06261 | -0.038 | -14.242
-12 | -0.875 | 0.05454 | -0.04 | -16.04
-11.5 | -0.857 | 0.04582 | -0.043 | -18.712
-11 | -0.833 | 0.03943 | -0.045 | -21.133
-10.5 | -0.816 | 0.03081 | -0.047 | -26.485
-10 | -0.807 | 0.02266 | -0.051 | -35.598
-9.5 | -0.774 | 0.01932 | -0.053 | -40.054
-9 | -0.732 | 0.01793 | -0.055 | -40.837
-8.5 | -0.678 | 0.01715 | -0.055 | -39.532
-8 | -0.622 | 0.01666 | -0.056 | -37.32
-7.5 | -0.564 | 0.01606 | -0.057 | -35.116
-7 | -0.504 | 0.01542 | -0.058 | -32.708
-6.5 | -0.444 | 0.01498 | -0.058 | -29.612
-6 | -0.382 | 0.01454 | -0.059 | -26.264
-5.5 | -0.319 | 0.01448 | -0.06 | -22.056
-5 | -0.256 | 0.01402 | -0.061 | -18.268
-4.5 | -0.192 | 0.01374 | -0.062 | -13.996
-4 | -0.128 | 0.01386 | -0.062 | -9.249
-3.5 | -0.064 | 0.01342 | -0.063 | -4.745
-3 | 0.001 | 0.01302 | -0.064 | 0.084
-2.5 | 0.066 | 0.01252 | -0.065 | 5.272
-2 | 0.131 | 0.01205 | -0.066 | 10.883
-1.5 | 0.196 | 0.01208 | -0.066 | 16.239
-1 | 0.261 | 0.0123 | -0.067 | 21.238
-0.5 | 0.326 | 0.01188 | -0.068 | 27.457
0 | 0.394 | 0.0118 | -0.069 | 33.37
0.5 | 0.459 | 0.01174 | -0.07 | 39.095
1 | 0.524 | 0.01185 | -0.07 | 44.228
1.5 | 0.589 | 0.01197 | -0.071 | 49.196
2 | 0.654 | 0.01116 | -0.072 | 58.594
2.5 | 0.719 | 0.01155 | -0.073 | 62.239
3 | 0.783 | 0.01185 | -0.073 | 66.111
3.5 | 0.848 | 0.01212 | -0.074 | 69.938
4 | 0.912 | 0.01253 | -0.075 | 72.793
4.5 | 0.976 | 0.01346 | -0.076 | 72.464
5 | 1.039 | 0.01396 | -0.076 | 74.441
5.5 | 1.102 | 0.01419 | -0.077 | 77.65
6 | 1.165 | 0.01487 | -0.078 | 78.313
6.5 | 1.226 | 0.01534 | -0.079 | 79.945
7 | 1.288 | 0.01606 | -0.08 | 80.199
7.5 | 1.348 | 0.01682 | -0.08 | 80.143
8 | 1.407 | 0.0177 | -0.081 | 79.523
8.5 | 1.465 | 0.01868 | -0.082 | 78.458
9 | 1.488 | 0.02092 | -0.081 | 71.127
9.5 | 1.535 | 0.02309 | -0.081 | 66.482
10 | 1.582 | 0.02444 | -0.081 | 64.745
10.5 | 1.626 | 0.02599 | -0.082 | 62.566
11 | 1.668 | 0.02776 | -0.082 | 60.09
11.5 | 1.705 | 0.02976 | -0.082 | 57.309
12 | 1.74 | 0.03208 | -0.083 | 54.22
12.5 | 1.771 | 0.03451 | -0.083 | 51.307
13 | 1.799 | 0.03697 | -0.083 | 48.672
13.5 | 1.824 | 0.03963 | -0.083 | 46.013
14 | 1.843 | 0.04274 | -0.083 | 43.124
14.5 | 1.858 | 0.04599 | -0.084 | 40.409
15 | 1.868 | 0.0501 | -0.084 | 37.286
15.5 | 1.871 | 0.05443 | -0.084 | 34.38
16 | 1.868 | 0.05944 | -0.084 | 31.425
16.5 | 1.86 | 0.0646 | -0.084 | 28.792
17 | 1.845 | 0.07105 | -0.083 | 25.966
17.5 | 1.825 | 0.07766 | -0.083 | 23.505
18 | 1.8 | 0.08496 | -0.083 | 21.183
18.5 | 1.766 | 0.09418 | -0.082 | 18.756
19 | 1.728 | 0.10376 | -0.081 | 16.65
19.5 | 1.683 | 0.11552 | -0.08 | 14.569
20 | 1.636 | 0.12736 | -0.08 | 12.847

## 38. Re 750k Mach 0.25 (2)
BIGFOIL.COM POLAR EXPORT
GA 30A417
GA 30A417 |  |  |  | Cl Max: | 1.4944 | at alpha= | 16 | deg
XFOIL ncrit=9 |  |  |  | L/D Max: | 102.888 | at alpha= | 5 | deg
Re: | 750000 |  |  | Cd Min: | 0.19143 | at alpha= | -18 | deg
Mach: | 0.25 |  |  | Cl=0 at alpha= | -3.0423 | deg
|  |  |  | @ Cl=0.1, Cd= | 0.0087957
|  |  |  | @ Cl=0.4, Cd= | 0.0081933
|  |  |  | @ Cl=0.6, Cd= | 0.0074947
alpha (deg) | Cl | Cd | Cm | Cl/Cd
-18 | -0.4962 | 0.19143 | -0.0119 | -2.5921
-17 | -0.7889 | 0.10764 | -0.0534 | -7.3291
-16.5 | -0.8338 | 0.09285 | -0.062 | -8.9801
-16 | -0.863 | 0.08121 | -0.0687 | -10.6268
-15.5 | -0.8945 | 0.06994 | -0.0752 | -12.7895
-15 | -0.9243 | 0.05916 | -0.0815 | -15.6237
-14.5 | -0.9486 | 0.04904 | -0.0877 | -19.3434
-14 | -0.9622 | 0.03988 | -0.094 | -24.1274
-13.5 | -0.9683 | 0.03273 | -0.098 | -29.5845
-13 | -0.9809 | 0.02865 | -0.0949 | -34.2373
-12.5 | -0.9654 | 0.02516 | -0.0939 | -38.3704
-12 | -0.9172 | 0.02263 | -0.0955 | -40.5303
-11.5 | -0.8733 | 0.0208 | -0.0943 | -41.9856
-11 | -0.8404 | 0.01906 | -0.0905 | -44.0923
-10.5 | -0.801 | 0.01788 | -0.0871 | -44.7987
-10 | -0.758 | 0.01679 | -0.0841 | -45.1459
-9.5 | -0.712 | 0.0158 | -0.0816 | -45.0633
-9 | -0.6633 | 0.01489 | -0.0796 | -44.5467
-8.5 | -0.6114 | 0.01418 | -0.0779 | -43.1171
-8 | -0.5596 | 0.01344 | -0.0764 | -41.6369
-7.5 | -0.506 | 0.01279 | -0.0751 | -39.5622
-7 | -0.451 | 0.01222 | -0.074 | -36.9067
-6.5 | -0.3952 | 0.01172 | -0.0731 | -33.7201
-6 | -0.339 | 0.0113 | -0.0723 | -30
-5.5 | -0.2825 | 0.01082 | -0.0716 | -26.1091
-5 | -0.2253 | 0.01044 | -0.0711 | -21.5805
-4.5 | -0.1684 | 0.01009 | -0.0705 | -16.6898
-4 | -0.1106 | 0.00972 | -0.0701 | -11.3786
-3.5 | -0.053 | 0.00943 | -0.0697 | -5.6204
-3 | 0.0049 | 0.00914 | -0.0694 | 0.53611
-2 | 0.1209 | 0.00872 | -0.0688 | 13.8647
-1.5 | 0.1794 | 0.00854 | -0.0686 | 21.007
-1 | 0.2372 | 0.00846 | -0.0683 | 28.0378
-0.5 | 0.2957 | 0.00831 | -0.0682 | 35.5836
0 | 0.3537 | 0.00825 | -0.0679 | 42.8727
0.5 | 0.4109 | 0.00818 | -0.0675 | 50.2323
1.5 | 0.5158 | 0.00744 | -0.0647 | 69.328
2 | 0.5666 | 0.00735 | -0.0623 | 77.0884
2.5 | 0.6243 | 0.0076 | -0.0615 | 82.1447
3 | 0.6922 | 0.00794 | -0.0631 | 87.1788
3.5 | 0.7658 | 0.00837 | -0.0662 | 91.4934
4 | 0.8479 | 0.0088 | -0.0713 | 96.3523
4.5 | 0.9247 | 0.00932 | -0.0753 | 99.2167
5 | 1.0083 | 0.0098 | -0.0807 | 102.8878
5.5 | 1.0552 | 0.01027 | -0.0787 | 102.7459
6 | 1.0899 | 0.0107 | -0.074 | 101.8598
6.5 | 1.1206 | 0.01116 | -0.0686 | 100.4122
7 | 1.1471 | 0.01167 | -0.0624 | 98.2948
7.5 | 1.1657 | 0.01222 | -0.0546 | 95.3928
8 | 1.1909 | 0.01296 | -0.0485 | 91.8904
8.5 | 1.2221 | 0.01388 | -0.0441 | 88.0476
9 | 1.2542 | 0.01498 | -0.0402 | 83.725
9.5 | 1.2872 | 0.0162 | -0.0367 | 79.4568
10 | 1.3184 | 0.01766 | -0.0335 | 74.6546
10.5 | 1.3471 | 0.01941 | -0.0303 | 69.4024
11 | 1.3735 | 0.02145 | -0.0273 | 64.0326
11.5 | 1.3972 | 0.02382 | -0.0245 | 58.6566
12 | 1.4188 | 0.02647 | -0.0218 | 53.6003
12.5 | 1.4377 | 0.02944 | -0.0193 | 48.8349
13 | 1.4537 | 0.03276 | -0.017 | 44.3742
13.5 | 1.4662 | 0.03654 | -0.0149 | 40.1259
14 | 1.4748 | 0.04083 | -0.0131 | 36.1205
14.5 | 1.4856 | 0.0451 | -0.0117 | 32.9401
15 | 1.4926 | 0.04989 | -0.0105 | 29.9178
15.5 | 1.4921 | 0.05559 | -0.0097 | 26.8412
16 | 1.4944 | 0.06121 | -0.0092 | 24.4143
16.5 | 1.491 | 0.06761 | -0.0091 | 22.053
17 | 1.4847 | 0.07453 | -0.0095 | 19.9208
17.5 | 1.4764 | 0.08186 | -0.0102 | 18.0357
18 | 1.4665 | 0.08957 | -0.0115 | 16.3727
18.5 | 1.4519 | 0.09801 | -0.0133 | 14.8138
19 | 1.4427 | 0.10592 | -0.0152 | 13.6207
19.5 | 1.4233 | 0.11532 | -0.0182 | 12.3422
20 | 1.4175 | 0.12307 | -0.0209 | 11.5178

## 39. Re 750k Mach 0.50 (1)
BIGFOIL.COM POLAR EXPORT
GA 30A417
GA 30A417 |  |  |  | Cl Max: | 1.662 | at alpha= | 11 | deg
JavaFoil+Calcfoil stall+Eppler ext transition |  |  |  | L/D Max: | 73.455 | at alpha= | 4.5 | deg
Re: | 750000 |  |  | Cd Min: | 0.01242 | at alpha= | -1.5 | deg
Mach: | 0.5 |  |  | Cl=0 at alpha= | -3.0069 | deg
|  |  |  | @ Cl=0.1, Cd= | 0.013287
|  |  |  | @ Cl=0.4, Cd= | 0.012485
|  |  |  | @ Cl=0.6, Cd= | 0.012702
alpha (deg) | Cl | Cd | Cm | Cl/Cd
-20 | -0.991 | 0.21867 | -0.027 | -4.533
-19.5 | -0.964 | 0.21255 | -0.028 | -4.536
-19 | -0.932 | 0.21168 | -0.027 | -4.402
-18.5 | -0.902 | 0.20476 | -0.027 | -4.408
-18 | -0.874 | 0.19387 | -0.027 | -4.509
-17.5 | -0.845 | 0.18926 | -0.027 | -4.467
-17 | -0.817 | 0.18521 | -0.027 | -4.412
-16.5 | -0.789 | 0.18136 | -0.028 | -4.348
-16 | -0.76 | 0.17729 | -0.028 | -4.287
-15.5 | -0.733 | 0.17114 | -0.03 | -4.284
-15 | -0.702 | 0.16018 | -0.028 | -4.382
-14.5 | -0.672 | 0.15503 | -0.028 | -4.333
-14 | -0.642 | 0.15035 | -0.028 | -4.273
-13.5 | -0.613 | 0.14537 | -0.027 | -4.219
-13 | -0.585 | 0.13729 | -0.028 | -4.259
-12.5 | -0.556 | 0.12948 | -0.028 | -4.291
-12 | -0.527 | 0.12769 | -0.029 | -4.125
-11.5 | -0.497 | 0.1201 | -0.027 | -4.134
-11 | -0.467 | 0.11411 | -0.026 | -4.093
-10.5 | -0.438 | 0.11089 | -0.026 | -3.95
-10 | -0.409 | 0.09565 | -0.026 | -4.275
-9.5 | -0.576 | 0.07179 | -0.035 | -8.029
-9 | -0.609 | 0.0548 | -0.044 | -11.107
-8.5 | -0.61 | 0.04145 | -0.05 | -14.724
-8 | -0.6 | 0.02941 | -0.056 | -20.394
-7.5 | -0.592 | 0.01978 | -0.062 | -29.933
-7 | -0.547 | 0.01811 | -0.064 | -30.214
-6.5 | -0.485 | 0.01701 | -0.065 | -28.518
-6 | -0.42 | 0.01603 | -0.066 | -26.213
-5.5 | -0.353 | 0.0153 | -0.067 | -23.059
-5 | -0.284 | 0.01478 | -0.068 | -19.212
-4.5 | -0.214 | 0.01465 | -0.069 | -14.586
-4 | -0.143 | 0.01425 | -0.07 | -10.017
-3.5 | -0.071 | 0.01389 | -0.071 | -5.109
-3 | 0.001 | 0.01372 | -0.071 | 0.089
-2.5 | 0.074 | 0.0135 | -0.072 | 5.456
-2 | 0.146 | 0.01291 | -0.073 | 11.337
-1.5 | 0.219 | 0.01242 | -0.074 | 17.635
-1 | 0.292 | 0.01282 | -0.075 | 22.756
-0.5 | 0.364 | 0.01249 | -0.076 | 29.138
0 | 0.44 | 0.01248 | -0.077 | 35.241
0.5 | 0.513 | 0.0125 | -0.078 | 40.999
1 | 0.585 | 0.01264 | -0.079 | 46.302
1.5 | 0.658 | 0.01294 | -0.079 | 50.828
2 | 0.73 | 0.01329 | -0.08 | 54.942
2.5 | 0.802 | 0.01351 | -0.081 | 59.375
3 | 0.874 | 0.0129 | -0.082 | 67.727
3.5 | 0.945 | 0.01346 | -0.083 | 70.252
4 | 1.016 | 0.01407 | -0.084 | 72.217
4.5 | 1.086 | 0.01479 | -0.085 | 73.455
5 | 1.156 | 0.01639 | -0.085 | 70.537
5.5 | 1.225 | 0.01725 | -0.086 | 71.008
6 | 1.293 | 0.0183 | -0.087 | 70.634
6.5 | 1.33 | 0.01973 | -0.086 | 67.421
7 | 1.388 | 0.02112 | -0.086 | 65.748
7.5 | 1.443 | 0.02268 | -0.087 | 63.628
8 | 1.493 | 0.02492 | -0.087 | 59.909
8.5 | 1.537 | 0.02806 | -0.087 | 54.767
9 | 1.58 | 0.03044 | -0.088 | 51.888
9.5 | 1.616 | 0.03322 | -0.088 | 48.653
10 | 1.646 | 0.03662 | -0.088 | 44.934
10.5 | 1.661 | 0.04103 | -0.088 | 40.482
11 | 1.662 | 0.04595 | -0.088 | 36.167
11.5 | 1.635 | 0.05194 | -0.088 | 31.491
12 | 1.559 | 0.06088 | -0.087 | 25.602
12.5 | 1.307 | 0.08269 | -0.083 | 15.805
13 | 0.934 | 0.13636 | -0.054 | 6.847
13.5 | 0.96 | 0.14682 | -0.053 | 6.538
14 | 0.989 | 0.15278 | -0.054 | 6.473
14.5 | 1.021 | 0.16731 | -0.058 | 6.103
15 | 1.054 | 0.17528 | -0.062 | 6.015
15.5 | 1.076 | 0.17502 | -0.059 | 6.15
16 | 1.105 | 0.18473 | -0.06 | 5.981

## 40. Re 750k Mach 0.50 (2)
BIGFOIL.COM POLAR EXPORT
GA 30A417
GA 30A417 |  |  |  | Cl Max: | 1.3463 | at alpha= | 12 | deg
XFOIL ncrit=9 |  |  |  | L/D Max: | 90.557 | at alpha= | 4.5 | deg
Re: | 750000 |  |  | Cd Min: | 0.14743 | at alpha= | -14 | deg
Mach: | 0.5 |  |  | Cl=0 at alpha= | -3.0439 | deg
|  |  |  | @ Cl=0.1, Cd= | 0.0096913
|  |  |  | @ Cl=0.4, Cd= | 0.0090011
|  |  |  | @ Cl=0.6, Cd= | 0.0088545
alpha (deg) | Cl | Cd | Cm | Cl/Cd
-14 | -0.3461 | 0.14743 | -0.0452 | -2.3476
-13.5 | -0.3367 | 0.13895 | -0.0491 | -2.4232
-13 | -0.3581 | 0.12443 | -0.0558 | -2.8779
-12.5 | -0.344 | 0.11841 | -0.0582 | -2.9052
-12 | -0.3681 | 0.10533 | -0.0646 | -3.4947
-11.5 | -0.4539 | 0.08243 | -0.0806 | -5.5065
-11 | -0.4991 | 0.06706 | -0.093 | -7.4426
-10.5 | -0.5498 | 0.05424 | -0.1006 | -10.1364
-10 | -0.5943 | 0.04221 | -0.1086 | -14.0796
-9.5 | -0.6243 | 0.03053 | -0.1194 | -20.4487
-9 | -0.638 | 0.02443 | -0.1187 | -26.1154
-8.5 | -0.6296 | 0.02125 | -0.1123 | -29.6282
-8 | -0.5993 | 0.01868 | -0.1066 | -32.0824
-7.5 | -0.5551 | 0.01683 | -0.1017 | -32.9828
-7 | -0.5036 | 0.01536 | -0.0974 | -32.7865
-6.5 | -0.4454 | 0.01421 | -0.094 | -31.3441
-6 | -0.3848 | 0.01327 | -0.091 | -28.9977
-5 | -0.2569 | 0.0119 | -0.0864 | -21.5882
-4.5 | -0.1921 | 0.01134 | -0.0845 | -16.94
-4 | -0.1263 | 0.01085 | -0.083 | -11.6406
-3.5 | -0.0602 | 0.01045 | -0.0817 | -5.7608
-3 | 0.0058 | 0.0101 | -0.0805 | 0.57426
-2.5 | 0.0722 | 0.00978 | -0.0795 | 7.3824
-2 | 0.138 | 0.00957 | -0.0785 | 14.4201
-1.5 | 0.2041 | 0.00932 | -0.0777 | 21.8991
-1 | 0.2699 | 0.00918 | -0.0768 | 29.4009
-0.5 | 0.3351 | 0.0091 | -0.0758 | 36.8242
0 | 0.4007 | 0.009 | -0.0749 | 44.5222
0.5 | 0.4655 | 0.00896 | -0.0739 | 51.9531
1 | 0.5292 | 0.00895 | -0.0727 | 59.1285
1.5 | 0.5909 | 0.00892 | -0.0711 | 66.2444
2 | 0.6437 | 0.00854 | -0.0679 | 75.3747
3 | 0.761 | 0.00902 | -0.062 | 84.3681
3.5 | 0.8353 | 0.00969 | -0.0628 | 86.2023
4 | 0.9308 | 0.01043 | -0.068 | 89.2426
4.5 | 1.0242 | 0.01131 | -0.0728 | 90.557
5 | 1.0595 | 0.01191 | -0.0664 | 88.9589
5.5 | 1.0626 | 0.0125 | -0.0541 | 85.008
6 | 1.0833 | 0.0134 | -0.0455 | 80.8433
6.5 | 1.1147 | 0.01462 | -0.0394 | 76.2449
7 | 1.1489 | 0.01617 | -0.0344 | 71.0513
7.5 | 1.1821 | 0.01809 | -0.03 | 65.3455
8 | 1.2128 | 0.02041 | -0.0259 | 59.4219
8.5 | 1.2439 | 0.02295 | -0.0222 | 54.2004
9 | 1.2703 | 0.02593 | -0.0186 | 48.9896
9.5 | 1.2922 | 0.02934 | -0.0151 | 44.0423
10 | 1.3104 | 0.03317 | -0.0119 | 39.5056
10.5 | 1.3248 | 0.03745 | -0.0089 | 35.3752
11 | 1.336 | 0.04218 | -0.0063 | 31.6738
11.5 | 1.3435 | 0.04738 | -0.004 | 28.3558
12 | 1.3463 | 0.0532 | -0.0022 | 25.3064
12.5 | 1.3448 | 0.05959 | -0.001 | 22.5675
13 | 1.3462 | 0.06597 | -0.0001 | 20.4062
13.5 | 1.3411 | 0.07314 | 0.0001 | 18.3361
14 | 1.3297 | 0.08112 | -0.0004 | 16.3918
14.5 | 1.325 | 0.0887 | -0.001 | 14.938
15 | 1.3136 | 0.09711 | -0.0025 | 13.5269
15.5 | 1.3039 | 0.10565 | -0.0045 | 12.3417
16 | 1.2935 | 0.11448 | -0.0071 | 11.2989
16.5 | 1.2833 | 0.12358 | -0.0103 | 10.3844
17 | 1.2728 | 0.13304 | -0.0143 | 9.567

## 41. Re 1M Mach 0.00 (1)
BIGFOIL.COM POLAR EXPORT
GA 30A417
GA 30A417 |  |  |  | Cl Max: | 1.959 | at alpha= | 18 | deg
JavaFoil+Calcfoil stall+Eppler ext transition |  |  |  | L/D Max: | 86.215 | at alpha= | 8 | deg
Re: | 1000000 |  |  | Cd Min: | 0.01085 | at alpha= | 2.5 | deg
Mach: | 0 |  |  | Cl=0 at alpha= | -3.0079 | deg
|  |  |  | @ Cl=0.1, Cd= | 0.011494
|  |  |  | @ Cl=0.4, Cd= | 0.011196
|  |  |  | @ Cl=0.6, Cd= | 0.011503
alpha (deg) | Cl | Cd | Cm | Cl/Cd
-20 | -1.052 | 0.15773 | -0.024 | -6.669
-19.5 | -1.057 | 0.15051 | -0.025 | -7.026
-19 | -1.063 | 0.14179 | -0.026 | -7.494
-18.5 | -1.066 | 0.13363 | -0.027 | -7.979
-18 | -1.067 | 0.12585 | -0.027 | -8.481
-17.5 | -1.066 | 0.1176 | -0.028 | -9.067
-17 | -1.064 | 0.10976 | -0.029 | -9.69
-16.5 | -1.06 | 0.10076 | -0.031 | -10.521
-16 | -1.052 | 0.09382 | -0.031 | -11.21
-15.5 | -1.043 | 0.08604 | -0.033 | -12.123
-15 | -1.032 | 0.07806 | -0.034 | -13.226
-14.5 | -1.021 | 0.06976 | -0.035 | -14.63
-14 | -1.006 | 0.06164 | -0.037 | -16.324
-13.5 | -0.989 | 0.05402 | -0.039 | -18.303
-13 | -0.969 | 0.0471 | -0.04 | -20.568
-12.5 | -0.946 | 0.04079 | -0.042 | -23.187
-12 | -0.929 | 0.03289 | -0.044 | -28.242
-11.5 | -0.923 | 0.02433 | -0.047 | -37.945
-11 | -0.899 | 0.02081 | -0.049 | -43.202
-10.5 | -0.863 | 0.01913 | -0.05 | -45.101
-10 | -0.822 | 0.01753 | -0.051 | -46.902
-9.5 | -0.771 | 0.01686 | -0.052 | -45.71
-9 | -0.718 | 0.01615 | -0.053 | -44.417
-8.5 | -0.663 | 0.01625 | -0.054 | -40.788
-8 | -0.607 | 0.01527 | -0.054 | -39.729
-7.5 | -0.549 | 0.0147 | -0.055 | -37.359
-7 | -0.491 | 0.01428 | -0.056 | -34.352
-6.5 | -0.431 | 0.01388 | -0.057 | -31.061
-6 | -0.371 | 0.0139 | -0.057 | -26.666
-5.5 | -0.31 | 0.01354 | -0.058 | -22.88
-5 | -0.248 | 0.01321 | -0.059 | -18.796
-4.5 | -0.186 | 0.0133 | -0.06 | -14.023
-4 | -0.124 | 0.01292 | -0.06 | -9.618
-3.5 | -0.062 | 0.01252 | -0.061 | -4.93
-3 | 0.001 | 0.01196 | -0.062 | 0.089
-2.5 | 0.064 | 0.01166 | -0.063 | 5.488
-2 | 0.127 | 0.01137 | -0.063 | 11.171
-1.5 | 0.19 | 0.0114 | -0.064 | 16.667
-1 | 0.253 | 0.01135 | -0.065 | 22.298
-0.5 | 0.316 | 0.0112 | -0.066 | 28.203
0 | 0.381 | 0.01119 | -0.067 | 34.064
0.5 | 0.444 | 0.01121 | -0.067 | 39.665
1 | 0.508 | 0.0112 | -0.068 | 45.31
1.5 | 0.571 | 0.0114 | -0.069 | 50.073
2 | 0.633 | 0.01162 | -0.07 | 54.539
2.5 | 0.696 | 0.01085 | -0.07 | 64.192
3 | 0.759 | 0.01113 | -0.071 | 68.196
3.5 | 0.821 | 0.01136 | -0.072 | 72.303
4 | 0.884 | 0.01208 | -0.073 | 73.113
4.5 | 0.945 | 0.01254 | -0.073 | 75.366
5 | 1.007 | 0.01257 | -0.074 | 80.09
5.5 | 1.068 | 0.0131 | -0.075 | 81.522
6 | 1.129 | 0.01365 | -0.075 | 82.699
6.5 | 1.189 | 0.01403 | -0.076 | 84.756
7 | 1.249 | 0.01459 | -0.077 | 85.645
7.5 | 1.308 | 0.0152 | -0.078 | 86.086
8 | 1.366 | 0.01585 | -0.078 | 86.215
8.5 | 1.424 | 0.01658 | -0.079 | 85.855
9 | 1.48 | 0.01737 | -0.08 | 85.246
9.5 | 1.536 | 0.01845 | -0.081 | 83.278
10 | 1.554 | 0.02118 | -0.079 | 73.406
10.5 | 1.601 | 0.02232 | -0.08 | 71.712
11 | 1.645 | 0.02361 | -0.08 | 69.692
11.5 | 1.687 | 0.02503 | -0.081 | 67.386
12 | 1.726 | 0.02665 | -0.081 | 64.76
12.5 | 1.761 | 0.02867 | -0.081 | 61.433
13 | 1.796 | 0.03049 | -0.082 | 58.893
13.5 | 1.827 | 0.03249 | -0.082 | 56.219
14 | 1.855 | 0.03468 | -0.082 | 53.475
14.5 | 1.88 | 0.03698 | -0.082 | 50.849
15 | 1.903 | 0.03954 | -0.083 | 48.144
15.5 | 1.921 | 0.04252 | -0.083 | 45.189
16 | 1.936 | 0.04571 | -0.083 | 42.352
16.5 | 1.946 | 0.04932 | -0.083 | 39.462
17 | 1.954 | 0.05296 | -0.083 | 36.907
17.5 | 1.958 | 0.05715 | -0.083 | 34.264
18 | 1.959 | 0.06164 | -0.083 | 31.784
18.5 | 1.957 | 0.06669 | -0.083 | 29.342
19 | 1.952 | 0.07184 | -0.083 | 27.17
19.5 | 1.944 | 0.0775 | -0.083 | 25.082
20 | 1.933 | 0.08336 | -0.083 | 23.192

## 42. Re 1M Mach 0.00 (2)
BIGFOIL.COM POLAR EXPORT
GA 30A417
GA 30A417 |  |  |  | Cl Max: | 1.5998 | at alpha= | 17.5 | deg
XFOIL ncrit=9 |  |  |  | L/D Max: | 113.713 | at alpha= | 6 | deg
Re: | 1000000 |  |  | Cd Min: | 0.12142 | at alpha= | -20 | deg
Mach: | 0 |  |  | Cl=0 at alpha= | -3.0268 | deg
|  |  |  | @ Cl=0.1, Cd= | 0.0079427
|  |  |  | @ Cl=0.4, Cd= | 0.0073777
|  |  |  | @ Cl=0.6, Cd= | 0.0066499
alpha (deg) | Cl | Cd | Cm | Cl/Cd
-20 | -0.943 | 0.12142 | -0.0392 | -7.7664
-19.5 | -0.9713 | 0.10913 | -0.0461 | -8.9004
-19 | -1.0012 | 0.09691 | -0.0529 | -10.3312
-18.5 | -1.0303 | 0.08521 | -0.0593 | -12.0913
-18 | -1.0711 | 0.0728 | -0.066 | -14.7129
-17.5 | -1.116 | 0.06015 | -0.0728 | -18.5536
-17 | -1.1523 | 0.0484 | -0.0797 | -23.8079
-16.5 | -1.1683 | 0.03875 | -0.0863 | -30.1497
-16 | -1.1686 | 0.03216 | -0.0904 | -36.3371
-15.5 | -1.1609 | 0.02816 | -0.0906 | -41.2251
-15 | -1.1477 | 0.02558 | -0.0885 | -44.8671
-14.5 | -1.136 | 0.02389 | -0.084 | -47.5513
-14 | -1.1436 | 0.02219 | -0.0755 | -51.5367
-13.5 | -1.0882 | 0.02043 | -0.0779 | -53.2648
-13 | -1.0318 | 0.01913 | -0.0796 | -53.9362
-12.5 | -0.9776 | 0.01801 | -0.0804 | -54.281
-12 | -0.9344 | 0.01674 | -0.079 | -55.8184
-11.5 | -0.8903 | 0.01597 | -0.0771 | -55.7483
-11 | -0.8467 | 0.01513 | -0.075 | -55.9617
-10.5 | -0.8007 | 0.01438 | -0.0734 | -55.6815
-10 | -0.7516 | 0.01383 | -0.0722 | -54.3456
-9.5 | -0.7029 | 0.01315 | -0.0709 | -53.4525
-9 | -0.652 | 0.0126 | -0.07 | -51.746
-8.5 | -0.5994 | 0.01215 | -0.0694 | -49.3333
-8 | -0.5471 | 0.01164 | -0.0687 | -47.0017
-7.5 | -0.4937 | 0.01118 | -0.0682 | -44.1592
-7 | -0.4398 | 0.01079 | -0.0677 | -40.76
-6.5 | -0.3854 | 0.01044 | -0.0673 | -36.9157
-6 | -0.3306 | 0.01004 | -0.0671 | -32.9283
-5.5 | -0.2756 | 0.00971 | -0.0668 | -28.3831
-5 | -0.2205 | 0.00941 | -0.0665 | -23.4325
-4 | -0.109 | 0.00882 | -0.0662 | -12.3583
-3.5 | -0.053 | 0.00853 | -0.0661 | -6.2134
-3 | 0.003 | 0.00829 | -0.066 | 0.36188
-2.5 | 0.0591 | 0.00808 | -0.066 | 7.3144
-2 | 0.1157 | 0.00789 | -0.066 | 14.6641
-1.5 | 0.1718 | 0.00777 | -0.0659 | 22.1107
-1 | 0.2287 | 0.00762 | -0.0659 | 30.0131
-0.5 | 0.2848 | 0.00755 | -0.0658 | 37.7219
0 | 0.3416 | 0.00745 | -0.0659 | 45.8523
0.5 | 0.3979 | 0.00738 | -0.0658 | 53.916
1 | 0.453 | 0.00732 | -0.0655 | 61.8852
1.5 | 0.5059 | 0.00701 | -0.0649 | 72.1683
2 | 0.5511 | 0.00652 | -0.0622 | 84.5245
2.5 | 0.6038 | 0.00666 | -0.061 | 90.6607
3 | 0.6599 | 0.00693 | -0.0608 | 95.2237
3.5 | 0.7203 | 0.00728 | -0.0616 | 98.9423
4 | 0.7867 | 0.00766 | -0.0638 | 102.7023
4.5 | 0.8618 | 0.00813 | -0.0682 | 106.0025
5 | 0.9343 | 0.00857 | -0.072 | 109.0198
5.5 | 1.008 | 0.00904 | -0.0762 | 111.5044
6 | 1.078 | 0.00948 | -0.0796 | 113.7131
6.5 | 1.114 | 0.00989 | -0.0759 | 112.639
7 | 1.146 | 0.01036 | -0.0714 | 110.6178
7.5 | 1.176 | 0.01084 | -0.0665 | 108.4871
8 | 1.2052 | 0.01133 | -0.0615 | 106.3725
8.5 | 1.2315 | 0.01187 | -0.056 | 103.7489
9 | 1.2597 | 0.01251 | -0.0511 | 100.6954
9.5 | 1.2923 | 0.01329 | -0.0475 | 97.2385
10 | 1.325 | 0.01422 | -0.0442 | 93.1786
10.5 | 1.3565 | 0.01531 | -0.041 | 88.6022
11 | 1.3865 | 0.01659 | -0.038 | 83.5744
11.5 | 1.4151 | 0.01806 | -0.0352 | 78.3555
12 | 1.4422 | 0.01973 | -0.0325 | 73.0968
12.5 | 1.4679 | 0.02161 | -0.03 | 67.9269
13 | 1.4917 | 0.02372 | -0.0277 | 62.8879
13.5 | 1.5129 | 0.02612 | -0.0254 | 57.9211
14 | 1.5313 | 0.02884 | -0.0233 | 53.0964
14.5 | 1.5467 | 0.0319 | -0.0213 | 48.4859
15 | 1.5627 | 0.03506 | -0.0196 | 44.5722
15.5 | 1.5757 | 0.03861 | -0.0182 | 40.8107
16 | 1.5831 | 0.04282 | -0.0168 | 36.971
16.5 | 1.5922 | 0.04702 | -0.0158 | 33.8622
17 | 1.5971 | 0.05179 | -0.015 | 30.838
17.5 | 1.5998 | 0.05693 | -0.0145 | 28.1012
18 | 1.5985 | 0.0627 | -0.0144 | 25.4944
18.5 | 1.597 | 0.06859 | -0.0145 | 23.2833
19 | 1.5861 | 0.07583 | -0.0151 | 20.9165
19.5 | 1.5828 | 0.08225 | -0.0159 | 19.2438
20 | 1.5689 | 0.0902 | -0.0173 | 17.3936

## 43. Re 1M Mach 0.10 (1)
BIGFOIL.COM POLAR EXPORT
GA 30A417
GA 30A417 |  |  |  | Cl Max: | 1.945 | at alpha= | 17.5 | deg
JavaFoil+Calcfoil stall+Eppler ext transition |  |  |  | L/D Max: | 85.82 | at alpha= | 8 | deg
Re: | 1000000 |  |  | Cd Min: | 0.0109 | at alpha= | 2.5 | deg
Mach: | 0.1 |  |  | Cl=0 at alpha= | -3.0079 | deg
|  |  |  | @ Cl=0.1, Cd= | 0.011609
|  |  |  | @ Cl=0.4, Cd= | 0.011185
|  |  |  | @ Cl=0.6, Cd= | 0.011493
alpha (deg) | Cl | Cd | Cm | Cl/Cd
-20 | -1.016 | 0.16073 | -0.024 | -6.321
-19.5 | -1.025 | 0.15265 | -0.025 | -6.717
-19 | -1.032 | 0.14646 | -0.025 | -7.045
-18.5 | -1.039 | 0.13764 | -0.026 | -7.546
-18 | -1.043 | 0.12923 | -0.027 | -8.07
-17.5 | -1.044 | 0.12139 | -0.028 | -8.604
-17 | -1.044 | 0.11334 | -0.029 | -9.211
-16.5 | -1.042 | 0.10534 | -0.03 | -9.889
-16 | -1.037 | 0.09729 | -0.031 | -10.655
-15.5 | -1.029 | 0.08953 | -0.032 | -11.496
-15 | -1.021 | 0.08095 | -0.034 | -12.618
-14.5 | -1.011 | 0.07263 | -0.035 | -13.918
-14 | -0.997 | 0.0644 | -0.037 | -15.488
-13.5 | -0.98 | 0.0572 | -0.038 | -17.135
-13 | -0.963 | 0.04915 | -0.04 | -19.596
-12.5 | -0.941 | 0.04273 | -0.041 | -22.012
-12 | -0.92 | 0.03573 | -0.043 | -25.753
-11.5 | -0.914 | 0.02637 | -0.046 | -34.668
-11 | -0.896 | 0.02145 | -0.049 | -41.78
-10.5 | -0.863 | 0.01943 | -0.05 | -44.392
-10 | -0.824 | 0.01773 | -0.052 | -46.505
-9.5 | -0.773 | 0.01698 | -0.052 | -45.534
-9 | -0.72 | 0.01634 | -0.053 | -44.067
-8.5 | -0.665 | 0.01576 | -0.054 | -42.216
-8 | -0.609 | 0.01541 | -0.055 | -39.514
-7.5 | -0.552 | 0.01481 | -0.055 | -37.241
-7 | -0.493 | 0.0144 | -0.056 | -34.224
-6.5 | -0.433 | 0.01401 | -0.057 | -30.899
-6 | -0.372 | 0.01391 | -0.058 | -26.78
-5.5 | -0.311 | 0.01363 | -0.058 | -22.846
-5 | -0.25 | 0.01326 | -0.059 | -18.816
-4.5 | -0.187 | 0.01329 | -0.06 | -14.106
-4 | -0.125 | 0.01301 | -0.061 | -9.599
-3.5 | -0.062 | 0.01254 | -0.061 | -4.945
-3 | 0.001 | 0.01229 | -0.062 | 0.087
-2.5 | 0.064 | 0.01189 | -0.063 | 5.407
-2 | 0.128 | 0.01139 | -0.064 | 11.208
-1.5 | 0.191 | 0.01138 | -0.065 | 16.781
-1 | 0.254 | 0.01132 | -0.065 | 22.45
-0.5 | 0.317 | 0.01126 | -0.066 | 28.19
0 | 0.383 | 0.01118 | -0.067 | 34.284
0.5 | 0.447 | 0.0112 | -0.068 | 39.9
1 | 0.51 | 0.0113 | -0.068 | 45.145
1.5 | 0.573 | 0.0114 | -0.069 | 50.32
2 | 0.637 | 0.01162 | -0.07 | 54.77
2.5 | 0.7 | 0.0109 | -0.071 | 64.218
3 | 0.763 | 0.01118 | -0.071 | 68.247
3.5 | 0.825 | 0.01143 | -0.072 | 72.186
4 | 0.888 | 0.01216 | -0.073 | 73.037
4.5 | 0.95 | 0.01262 | -0.074 | 75.276
5 | 1.012 | 0.01307 | -0.074 | 77.412
5.5 | 1.073 | 0.01319 | -0.075 | 81.365
6 | 1.135 | 0.01373 | -0.076 | 82.634
6.5 | 1.195 | 0.01411 | -0.077 | 84.721
7 | 1.255 | 0.01469 | -0.077 | 85.433
7.5 | 1.314 | 0.01532 | -0.078 | 85.804
8 | 1.373 | 0.016 | -0.079 | 85.82
8.5 | 1.43 | 0.01676 | -0.08 | 85.353
9 | 1.487 | 0.01758 | -0.08 | 84.573
9.5 | 1.543 | 0.01863 | -0.081 | 82.824
10 | 1.56 | 0.02146 | -0.08 | 72.664
10.5 | 1.606 | 0.02261 | -0.08 | 71.042
11 | 1.65 | 0.02397 | -0.081 | 68.837
11.5 | 1.691 | 0.02546 | -0.081 | 66.417
12 | 1.729 | 0.02714 | -0.081 | 63.714
12.5 | 1.764 | 0.02918 | -0.082 | 60.461
13 | 1.798 | 0.03106 | -0.082 | 57.891
13.5 | 1.828 | 0.03316 | -0.082 | 55.135
14 | 1.855 | 0.03542 | -0.082 | 52.389
14.5 | 1.88 | 0.03784 | -0.083 | 49.694
15 | 1.901 | 0.04061 | -0.083 | 46.816
15.5 | 1.917 | 0.04369 | -0.083 | 43.882
16 | 1.93 | 0.04694 | -0.083 | 41.119
16.5 | 1.938 | 0.0508 | -0.083 | 38.162
17 | 1.944 | 0.05453 | -0.083 | 35.646
17.5 | 1.945 | 0.05907 | -0.083 | 32.931
18 | 1.943 | 0.064 | -0.083 | 30.357
18.5 | 1.938 | 0.06914 | -0.083 | 28.028
19 | 1.93 | 0.07473 | -0.083 | 25.821
19.5 | 1.919 | 0.08029 | -0.083 | 23.898
20 | 1.904 | 0.08664 | -0.083 | 21.981

## 44. Re 1M Mach 0.10 (2)
BIGFOIL.COM POLAR EXPORT
GA 30A417
GA 30A417 |  |  |  | Cl Max: | 1.5893 | at alpha= | 17 | deg
XFOIL ncrit=9 |  |  |  | L/D Max: | 113.264 | at alpha= | 6 | deg
Re: | 1000000 |  |  | Cd Min: | 0.13106 | at alpha= | -20 | deg
Mach: | 0.1 |  |  | Cl=0 at alpha= | -3.0274 | deg
|  |  |  | @ Cl=0.1, Cd= | 0.0079775
|  |  |  | @ Cl=0.4, Cd= | 0.0074104
|  |  |  | @ Cl=0.6, Cd= | 0.0066723
alpha (deg) | Cl | Cd | Cm | Cl/Cd
-20 | -0.8971 | 0.13106 | -0.0347 | -6.845
-19.5 | -0.9289 | 0.11774 | -0.0424 | -7.8894
-19 | -0.9577 | 0.10541 | -0.0493 | -9.0855
-18.5 | -0.987 | 0.09338 | -0.056 | -10.5697
-18 | -1.0208 | 0.08139 | -0.0625 | -12.5421
-17.5 | -1.0625 | 0.06901 | -0.0692 | -15.3963
-17 | -1.1056 | 0.05656 | -0.0761 | -19.5474
-16.5 | -1.1365 | 0.04536 | -0.083 | -25.0551
-16 | -1.1468 | 0.0364 | -0.0894 | -31.5055
-15.5 | -1.1448 | 0.0306 | -0.0924 | -37.4118
-15 | -1.1355 | 0.02711 | -0.0915 | -41.8849
-14.5 | -1.1239 | 0.02485 | -0.0882 | -45.2274
-14 | -1.1339 | 0.02351 | -0.0791 | -48.2305
-13.5 | -1.0918 | 0.02111 | -0.08 | -51.7196
-13 | -1.0355 | 0.01965 | -0.0817 | -52.6972
-12.5 | -0.9806 | 0.01846 | -0.0826 | -53.1203
-12 | -0.9381 | 0.01711 | -0.081 | -54.8276
-11.5 | -0.8949 | 0.01625 | -0.0787 | -55.0708
-11 | -0.8493 | 0.01554 | -0.0768 | -54.6525
-10.5 | -0.8056 | 0.01458 | -0.0747 | -55.2538
-10 | -0.7561 | 0.01402 | -0.0734 | -53.9301
-8.5 | -0.6037 | 0.01224 | -0.0703 | -49.3219
-8 | -0.5508 | 0.01172 | -0.0695 | -46.9966
-7.5 | -0.497 | 0.01126 | -0.069 | -44.1385
-7 | -0.4427 | 0.01085 | -0.0685 | -40.8018
-6 | -0.3326 | 0.01012 | -0.0677 | -32.8656
-5.5 | -0.2773 | 0.00976 | -0.0674 | -28.4119
-5 | -0.2218 | 0.00947 | -0.067 | -23.4213
-4.5 | -0.1656 | 0.00913 | -0.0669 | -18.138
-4 | -0.1097 | 0.00884 | -0.0667 | -12.4095
-3.5 | -0.0534 | 0.00857 | -0.0666 | -6.231
-3 | 0.0031 | 0.00832 | -0.0665 | 0.3726
-2.5 | 0.0594 | 0.00812 | -0.0663 | 7.3153
-2 | 0.1164 | 0.00792 | -0.0663 | 14.697
-1 | 0.2301 | 0.00765 | -0.0663 | 30.0784
-0.5 | 0.2866 | 0.00757 | -0.0662 | 37.86
0 | 0.3436 | 0.00748 | -0.0662 | 45.9358
0.5 | 0.4003 | 0.00741 | -0.0661 | 54.0216
1 | 0.4559 | 0.00734 | -0.0659 | 62.1117
1.5 | 0.509 | 0.00708 | -0.0652 | 71.8927
2 | 0.5544 | 0.00656 | -0.0625 | 84.5122
2.5 | 0.6072 | 0.00669 | -0.0612 | 90.7623
3 | 0.6632 | 0.00698 | -0.0608 | 95.0143
3.5 | 0.7242 | 0.00731 | -0.0617 | 99.0698
4 | 0.7905 | 0.00772 | -0.0638 | 102.3964
4.5 | 0.8665 | 0.00817 | -0.0683 | 106.0588
5 | 0.9392 | 0.00865 | -0.072 | 108.578
5.5 | 1.0138 | 0.0091 | -0.0763 | 111.4066
6 | 1.0828 | 0.00956 | -0.0794 | 113.2636
6.5 | 1.1179 | 0.01 | -0.0754 | 111.79
7 | 1.1496 | 0.01047 | -0.0707 | 109.7994
7.5 | 1.1795 | 0.01093 | -0.0657 | 107.914
8 | 1.2077 | 0.01144 | -0.0604 | 105.5682
8.5 | 1.2318 | 0.01199 | -0.0543 | 102.7356
9 | 1.2619 | 0.01268 | -0.0498 | 99.5189
9.5 | 1.2948 | 0.01351 | -0.0462 | 95.8401
10 | 1.3271 | 0.01451 | -0.0428 | 91.4611
10.5 | 1.3582 | 0.01569 | -0.0396 | 86.5647
11 | 1.3878 | 0.01706 | -0.0366 | 81.3482
11.5 | 1.4158 | 0.01864 | -0.0337 | 75.9549
12 | 1.4426 | 0.02041 | -0.031 | 70.681
12.5 | 1.4678 | 0.02241 | -0.0285 | 65.4975
13 | 1.4911 | 0.02464 | -0.0262 | 60.5154
13.5 | 1.5124 | 0.02714 | -0.024 | 55.7259
14 | 1.5301 | 0.02999 | -0.0219 | 51.0203
14.5 | 1.545 | 0.0332 | -0.0199 | 46.5361
15 | 1.5582 | 0.0367 | -0.0182 | 42.4578
15.5 | 1.5709 | 0.04041 | -0.0168 | 38.874
16 | 1.579 | 0.04466 | -0.0156 | 35.356
16.5 | 1.5844 | 0.04936 | -0.0146 | 32.0989
17 | 1.5893 | 0.05425 | -0.0139 | 29.2959
17.5 | 1.5889 | 0.05985 | -0.0135 | 26.548
18 | 1.5882 | 0.06567 | -0.0135 | 24.1846
18.5 | 1.5827 | 0.07218 | -0.0138 | 21.9271
19 | 1.5739 | 0.07929 | -0.0146 | 19.8499
19.5 | 1.5663 | 0.08638 | -0.0156 | 18.1327
20 | 1.5485 | 0.09499 | -0.0174 | 16.3017

## 45. Re 1M Mach 0.25 (1)
BIGFOIL.COM POLAR EXPORT
GA 30A417
GA 30A417 |  |  |  | Cl Max: | 1.879 | at alpha= | 15.5 | deg
JavaFoil+Calcfoil stall+Eppler ext transition |  |  |  | L/D Max: | 84.382 | at alpha= | 7.5 | deg
Re: | 1000000 |  |  | Cd Min: | 0.01111 | at alpha= | 2.5 | deg
Mach: | 0.25 |  |  | Cl=0 at alpha= | -3.0077 | deg
|  |  |  | @ Cl=0.1, Cd= | 0.011735
|  |  |  | @ Cl=0.4, Cd= | 0.011366
|  |  |  | @ Cl=0.6, Cd= | 0.011676
alpha (deg) | Cl | Cd | Cm | Cl/Cd
-19.5 | -0.739 | 0.18708 | -0.022 | -3.949
-19 | -0.777 | 0.17205 | -0.023 | -4.514
-18.5 | -0.811 | 0.1602 | -0.024 | -5.062
-18 | -0.841 | 0.15157 | -0.025 | -5.548
-17.5 | -0.867 | 0.14219 | -0.026 | -6.096
-17 | -0.889 | 0.13317 | -0.027 | -6.678
-16.5 | -0.906 | 0.12539 | -0.027 | -7.224
-16 | -0.919 | 0.11723 | -0.028 | -7.84
-15.5 | -0.929 | 0.10848 | -0.03 | -8.563
-15 | -0.934 | 0.09976 | -0.031 | -9.364
-14.5 | -0.936 | 0.09081 | -0.033 | -10.308
-14 | -0.933 | 0.0819 | -0.034 | -11.394
-13.5 | -0.928 | 0.07172 | -0.036 | -12.942
-13 | -0.917 | 0.06395 | -0.038 | -14.335
-12.5 | -0.904 | 0.05546 | -0.04 | -16.303
-12 | -0.887 | 0.04759 | -0.042 | -18.645
-11.5 | -0.869 | 0.04035 | -0.044 | -21.531
-11 | -0.849 | 0.03329 | -0.046 | -25.502
-10.5 | -0.846 | 0.02351 | -0.05 | -35.991
-10 | -0.819 | 0.01968 | -0.052 | -41.603
-9.5 | -0.785 | 0.01849 | -0.054 | -42.437
-9 | -0.733 | 0.01704 | -0.055 | -42.978
-8.5 | -0.678 | 0.01638 | -0.055 | -41.399
-8 | -0.622 | 0.01587 | -0.056 | -39.197
-7.5 | -0.564 | 0.01535 | -0.057 | -36.74
-7 | -0.504 | 0.01474 | -0.058 | -34.235
-6.5 | -0.444 | 0.0143 | -0.058 | -31.021
-6 | -0.382 | 0.01387 | -0.059 | -27.524
-5.5 | -0.319 | 0.01387 | -0.06 | -23.018
-5 | -0.256 | 0.01347 | -0.061 | -19.014
-4.5 | -0.192 | 0.01318 | -0.062 | -14.596
-4 | -0.128 | 0.01316 | -0.062 | -9.74
-3.5 | -0.064 | 0.01286 | -0.063 | -4.952
-3 | 0.001 | 0.01249 | -0.064 | 0.088
-2.5 | 0.066 | 0.01195 | -0.065 | 5.525
-2 | 0.131 | 0.01154 | -0.066 | 11.357
-1.5 | 0.196 | 0.01157 | -0.066 | 16.956
-1 | 0.261 | 0.01165 | -0.067 | 22.411
-0.5 | 0.326 | 0.01136 | -0.068 | 28.714
0 | 0.394 | 0.01137 | -0.069 | 34.629
0.5 | 0.459 | 0.01133 | -0.07 | 40.5
1 | 0.524 | 0.0114 | -0.07 | 45.992
1.5 | 0.589 | 0.01163 | -0.071 | 50.643
2 | 0.654 | 0.0119 | -0.072 | 54.979
2.5 | 0.719 | 0.01111 | -0.073 | 64.679
3 | 0.783 | 0.0114 | -0.073 | 68.746
3.5 | 0.848 | 0.01168 | -0.074 | 72.573
4 | 0.912 | 0.01206 | -0.075 | 75.583
4.5 | 0.976 | 0.01297 | -0.076 | 75.195
5 | 1.039 | 0.01349 | -0.077 | 77.032
5.5 | 1.102 | 0.01363 | -0.077 | 80.837
6 | 1.165 | 0.01419 | -0.078 | 82.038
6.5 | 1.226 | 0.01463 | -0.079 | 83.824
7 | 1.288 | 0.01527 | -0.08 | 84.35
7.5 | 1.348 | 0.01598 | -0.08 | 84.382
8 | 1.407 | 0.01675 | -0.081 | 84.004
8.5 | 1.465 | 0.01763 | -0.082 | 83.108
9 | 1.523 | 0.01863 | -0.083 | 81.72
9.5 | 1.539 | 0.02176 | -0.081 | 70.756
10 | 1.587 | 0.023 | -0.082 | 69.012
10.5 | 1.632 | 0.02443 | -0.082 | 66.804
11 | 1.674 | 0.02606 | -0.082 | 64.221
11.5 | 1.712 | 0.02792 | -0.083 | 61.295
12 | 1.746 | 0.03008 | -0.083 | 58.029
12.5 | 1.777 | 0.03236 | -0.083 | 54.915
13 | 1.805 | 0.0347 | -0.083 | 52.026
13.5 | 1.83 | 0.03719 | -0.084 | 49.204
14 | 1.85 | 0.04006 | -0.084 | 46.173
14.5 | 1.865 | 0.0431 | -0.084 | 43.28
15 | 1.876 | 0.04694 | -0.084 | 39.956
15.5 | 1.879 | 0.05093 | -0.084 | 36.888
16 | 1.876 | 0.05552 | -0.084 | 33.78
16.5 | 1.868 | 0.06055 | -0.084 | 30.845
17 | 1.853 | 0.0664 | -0.084 | 27.907
17.5 | 1.834 | 0.07234 | -0.084 | 25.353
18 | 1.809 | 0.0792 | -0.084 | 22.845
18.5 | 1.778 | 0.087 | -0.083 | 20.437
19 | 1.74 | 0.09563 | -0.083 | 18.198
19.5 | 1.696 | 0.10655 | -0.082 | 15.915
20 | 1.648 | 0.11764 | -0.081 | 14.009

## 46. Re 1M Mach 0.25 (2)
BIGFOIL.COM POLAR EXPORT
GA 30A417
GA 30A417 |  |  |  | Cl Max: | 1.5399 | at alpha= | 16.5 | deg
XFOIL ncrit=9 |  |  |  | L/D Max: | 110.219 | at alpha= | 6 | deg
Re: | 1000000 |  |  | Cd Min: | 0.21908 | at alpha= | -20 | deg
Mach: | 0.25 |  |  | Cl=0 at alpha= | -3.0282 | deg
|  |  |  | @ Cl=0.1, Cd= | 0.008159
|  |  |  | @ Cl=0.4, Cd= | 0.0075855
|  |  |  | @ Cl=0.6, Cd= | 0.0068207
alpha (deg) | Cl | Cd | Cm | Cl/Cd
-20 | -0.5599 | 0.21908 | 0.0059 | -2.5557
-19.5 | -0.5476 | 0.21024 | 0.0009 | -2.6046
-19 | -0.5234 | 0.20689 | -0.0014 | -2.5298
-18 | -0.7981 | 0.12314 | -0.0441 | -6.4812
-17.5 | -0.8337 | 0.10959 | -0.0519 | -7.6074
-17 | -0.8628 | 0.09758 | -0.0586 | -8.842
-16.5 | -0.8945 | 0.08552 | -0.0654 | -10.4595
-16 | -0.931 | 0.07347 | -0.0723 | -12.6718
-15.5 | -0.9709 | 0.06147 | -0.0791 | -15.7947
-15 | -1.0055 | 0.05005 | -0.0859 | -20.0899
-14.5 | -1.0265 | 0.03971 | -0.0931 | -25.8499
-14 | -1.0333 | 0.03171 | -0.0986 | -32.5859
-13.5 | -1.0382 | 0.02735 | -0.0969 | -37.9598
-13 | -1.0305 | 0.02398 | -0.0945 | -42.9733
-12.5 | -0.9859 | 0.02145 | -0.0953 | -45.9627
-12 | -0.945 | 0.01977 | -0.0933 | -47.7997
-11.5 | -0.9097 | 0.01837 | -0.0895 | -49.521
-11 | -0.8714 | 0.0171 | -0.0859 | -50.9591
-10.5 | -0.8261 | 0.01616 | -0.0832 | -51.12
-10 | -0.7801 | 0.01512 | -0.0807 | -51.5939
-9.5 | -0.729 | 0.01439 | -0.0789 | -50.6602
-9 | -0.678 | 0.01357 | -0.0772 | -49.9632
-8.5 | -0.6237 | 0.013 | -0.0758 | -47.9769
-8 | -0.5698 | 0.01237 | -0.0746 | -46.0631
-7.5 | -0.5147 | 0.01181 | -0.0735 | -43.5817
-7 | -0.4584 | 0.0113 | -0.0726 | -40.5664
-6.5 | -0.4015 | 0.01087 | -0.0719 | -36.9365
-6 | -0.3447 | 0.01047 | -0.0711 | -32.9226
-5.5 | -0.2871 | 0.01006 | -0.0706 | -28.5388
-5 | -0.2292 | 0.00972 | -0.0702 | -23.5802
-4.5 | -0.1716 | 0.0094 | -0.0697 | -18.2553
-4 | -0.1132 | 0.00906 | -0.0694 | -12.4945
-3.5 | -0.0553 | 0.00879 | -0.0691 | -6.2912
-3 | 0.0033 | 0.00851 | -0.0689 | 0.38778
-2.5 | 0.0615 | 0.00829 | -0.0686 | 7.4186
-2 | 0.1203 | 0.00809 | -0.0685 | 14.8702
-1.5 | 0.1789 | 0.00794 | -0.0683 | 22.5315
-1 | 0.2373 | 0.00782 | -0.0682 | 30.3453
-0.5 | 0.2963 | 0.0077 | -0.0681 | 38.4805
0 | 0.3544 | 0.00764 | -0.0679 | 46.3874
0.5 | 0.413 | 0.00757 | -0.0677 | 54.5575
1 | 0.4711 | 0.0075 | -0.0675 | 62.8133
1.5 | 0.527 | 0.00736 | -0.0669 | 71.6033
2 | 0.5732 | 0.00678 | -0.0641 | 84.5428
2.5 | 0.6259 | 0.00686 | -0.0623 | 91.2391
3 | 0.6821 | 0.00716 | -0.0614 | 95.2654
3.5 | 0.7437 | 0.00757 | -0.0618 | 98.2431
4 | 0.8118 | 0.00799 | -0.0638 | 101.602
4.5 | 0.891 | 0.00852 | -0.0683 | 104.5775
5 | 0.9669 | 0.00901 | -0.0721 | 107.3141
5.5 | 1.0434 | 0.00955 | -0.0761 | 109.2565
6 | 1.1066 | 0.01004 | -0.0774 | 110.2191
6.5 | 1.1384 | 0.0105 | -0.0722 | 108.419
7 | 1.1651 | 0.011 | -0.0659 | 105.9182
7.5 | 1.1859 | 0.01154 | -0.0585 | 102.7643
8 | 1.2062 | 0.01215 | -0.0512 | 99.2757
8.5 | 1.2381 | 0.01295 | -0.0466 | 95.6062
9 | 1.2726 | 0.01389 | -0.0429 | 91.6199
9.5 | 1.3064 | 0.01502 | -0.0394 | 86.9774
10 | 1.3385 | 0.01636 | -0.036 | 81.8154
10.5 | 1.3684 | 0.01797 | -0.0327 | 76.1491
11 | 1.3963 | 0.01985 | -0.0297 | 70.3426
11.5 | 1.4221 | 0.022 | -0.0268 | 64.6409
12 | 1.4461 | 0.02441 | -0.0241 | 59.2421
12.5 | 1.4677 | 0.02713 | -0.0215 | 54.0988
13 | 1.4864 | 0.03014 | -0.0191 | 49.3165
13.5 | 1.5019 | 0.03359 | -0.0169 | 44.7127
14 | 1.5137 | 0.03746 | -0.0149 | 40.4084
14.5 | 1.5248 | 0.0416 | -0.0132 | 36.6538
15 | 1.5344 | 0.046 | -0.0118 | 33.3565
15.5 | 1.538 | 0.05117 | -0.0107 | 30.0567
16 | 1.5398 | 0.05666 | -0.0099 | 27.1761
16.5 | 1.5399 | 0.06253 | -0.0095 | 24.6266
17 | 1.5335 | 0.06926 | -0.0095 | 22.1412
17.5 | 1.528 | 0.07612 | -0.01 | 20.0736
18 | 1.5174 | 0.0837 | -0.0108 | 18.129
18.5 | 1.5024 | 0.09205 | -0.0123 | 16.3216
19 | 1.4917 | 0.09996 | -0.014 | 14.923
19.5 | 1.4698 | 0.10956 | -0.0168 | 13.4155
20 | 1.4601 | 0.11767 | -0.0193 | 12.4084

## 47. Re 1M Mach 0.50 (1)
BIGFOIL.COM POLAR EXPORT
GA 30A417
GA 30A417 |  |  |  | Cl Max: | 1.668 | at alpha= | 11 | deg
JavaFoil+Calcfoil stall+Eppler ext transition |  |  |  | L/D Max: | 77.145 | at alpha= | 6.5 | deg
Re: | 1000000 |  |  | Cd Min: | 0.0118 | at alpha= | -1.5 | deg
Mach: | 0.5 |  |  | Cl=0 at alpha= | -3.0069 | deg
|  |  |  | @ Cl=0.1, Cd= | 0.012754
|  |  |  | @ Cl=0.4, Cd= | 0.011976
|  |  |  | @ Cl=0.6, Cd= | 0.0123
alpha (deg) | Cl | Cd | Cm | Cl/Cd
-20 | -0.991 | 0.20527 | -0.027 | -4.829
-19.5 | -0.965 | 0.20557 | -0.028 | -4.694
-19 | -0.933 | 0.19754 | -0.027 | -4.721
-18.5 | -0.903 | 0.19293 | -0.027 | -4.68
-18 | -0.875 | 0.18416 | -0.027 | -4.749
-17.5 | -0.846 | 0.17823 | -0.027 | -4.745
-17 | -0.817 | 0.1748 | -0.028 | -4.677
-16.5 | -0.789 | 0.16964 | -0.028 | -4.65
-16 | -0.76 | 0.1666 | -0.028 | -4.563
-15.5 | -0.734 | 0.16061 | -0.03 | -4.568
-15 | -0.703 | 0.15496 | -0.029 | -4.538
-14.5 | -0.672 | 0.1492 | -0.028 | -4.506
-14 | -0.643 | 0.14234 | -0.028 | -4.517
-13.5 | -0.614 | 0.13799 | -0.028 | -4.446
-13 | -0.585 | 0.13012 | -0.028 | -4.497
-12.5 | -0.556 | 0.12351 | -0.029 | -4.501
-12 | -0.527 | 0.12051 | -0.029 | -4.373
-11.5 | -0.497 | 0.11335 | -0.027 | -4.383
-11 | -0.467 | 0.10689 | -0.026 | -4.371
-10.5 | -0.438 | 0.10225 | -0.026 | -4.284
-10 | -0.409 | 0.09048 | -0.027 | -4.523
-9.5 | -0.58 | 0.06804 | -0.038 | -8.524
-9 | -0.62 | 0.04783 | -0.048 | -12.968
-8.5 | -0.621 | 0.03616 | -0.052 | -17.161
-8 | -0.626 | 0.02233 | -0.059 | -28.039
-7.5 | -0.598 | 0.01839 | -0.063 | -32.507
-7 | -0.547 | 0.01719 | -0.064 | -31.85
-6.5 | -0.485 | 0.01625 | -0.065 | -29.873
-6 | -0.42 | 0.01529 | -0.066 | -27.477
-5.5 | -0.353 | 0.01459 | -0.067 | -24.184
-5 | -0.284 | 0.01409 | -0.068 | -20.152
-4.5 | -0.214 | 0.01403 | -0.069 | -15.237
-4 | -0.143 | 0.01365 | -0.07 | -10.456
-3.5 | -0.071 | 0.01331 | -0.071 | -5.333
-3 | 0.001 | 0.01312 | -0.071 | 0.093
-2.5 | 0.074 | 0.01296 | -0.072 | 5.687
-2 | 0.146 | 0.01239 | -0.073 | 11.816
-1.5 | 0.219 | 0.0118 | -0.074 | 18.569
-1 | 0.292 | 0.01229 | -0.075 | 23.733
-0.5 | 0.364 | 0.01199 | -0.076 | 30.367
0 | 0.44 | 0.01196 | -0.077 | 36.785
0.5 | 0.513 | 0.01203 | -0.078 | 42.604
1 | 0.585 | 0.01224 | -0.079 | 47.806
1.5 | 0.658 | 0.01253 | -0.079 | 52.486
2 | 0.73 | 0.01278 | -0.08 | 57.131
2.5 | 0.802 | 0.01306 | -0.081 | 61.438
3 | 0.874 | 0.01243 | -0.082 | 70.335
3.5 | 0.945 | 0.01296 | -0.083 | 72.965
4 | 1.016 | 0.01356 | -0.084 | 74.951
4.5 | 1.086 | 0.01422 | -0.085 | 76.419
5 | 1.156 | 0.01568 | -0.086 | 73.724
5.5 | 1.225 | 0.01648 | -0.086 | 74.33
6 | 1.293 | 0.01733 | -0.087 | 74.609
6.5 | 1.359 | 0.01762 | -0.088 | 77.145
7 | 1.392 | 0.01989 | -0.087 | 69.989
7.5 | 1.447 | 0.02132 | -0.087 | 67.885
8 | 1.498 | 0.0234 | -0.088 | 64.015
8.5 | 1.542 | 0.02636 | -0.088 | 58.488
9 | 1.585 | 0.02859 | -0.088 | 55.434
9.5 | 1.622 | 0.03125 | -0.088 | 51.9
10 | 1.651 | 0.03444 | -0.088 | 47.941
10.5 | 1.667 | 0.03862 | -0.088 | 43.156
11 | 1.668 | 0.04318 | -0.088 | 38.621
11.5 | 1.642 | 0.04868 | -0.088 | 33.723
12 | 1.565 | 0.05693 | -0.087 | 27.488
12.5 | 1.318 | 0.07641 | -0.084 | 17.245
13 | 0.945 | 0.1258 | -0.062 | 7.514
13.5 | 0.961 | 0.13835 | -0.053 | 6.944
14 | 0.99 | 0.14589 | -0.055 | 6.785
14.5 | 1.024 | 0.15822 | -0.06 | 6.473
15 | 1.057 | 0.16711 | -0.063 | 6.325
15.5 | 1.077 | 0.16683 | -0.059 | 6.455
16 | 1.106 | 0.17338 | -0.06 | 6.377

## 48. Re 1M Mach 0.50 (2)
BIGFOIL.COM POLAR EXPORT
GA 30A417
GA 30A417 |  |  |  | Cl Max: | 1.3868 | at alpha= | 13 | deg
XFOIL ncrit=9 |  |  |  | L/D Max: | 95.9317 | at alpha= | 4.5 | deg
Re: | 1000000 |  |  | Cd Min: | 0.14934 | at alpha= | 18 | deg
Mach: | 0.5 |  |  | Cl=0 at alpha= | -3.0261 | deg
|  |  |  | @ Cl=0.1, Cd= | 0.008963
|  |  |  | @ Cl=0.4, Cd= | 0.0082926
|  |  |  | @ Cl=0.6, Cd= | 0.0083421
alpha (deg) | Cl | Cd | Cm | Cl/Cd
-14 | -0.3621 | 0.14346 | -0.0464 | -2.524
-13 | -0.3789 | 0.12059 | -0.0572 | -3.1421
-12.5 | -0.4535 | 0.10048 | -0.068 | -4.5133
-11.5 | -0.5365 | 0.071 | -0.0903 | -7.5563
-11 | -0.5816 | 0.05913 | -0.0969 | -9.836
-10.5 | -0.6265 | 0.04762 | -0.1035 | -13.1562
-10 | -0.6626 | 0.03536 | -0.1136 | -18.7387
-9.5 | -0.6855 | 0.02593 | -0.1205 | -26.4366
-9 | -0.6874 | 0.02153 | -0.1159 | -31.9275
-8.5 | -0.6681 | 0.01886 | -0.1091 | -35.4242
-8 | -0.6288 | 0.01668 | -0.1036 | -37.6978
-7.5 | -0.5772 | 0.01517 | -0.0991 | -38.0488
-7 | -0.5208 | 0.01393 | -0.0951 | -37.3869
-6.5 | -0.459 | 0.01294 | -0.092 | -35.4714
-6 | -0.3954 | 0.01216 | -0.0893 | -32.5164
-5.5 | -0.3303 | 0.01152 | -0.087 | -28.6719
-5 | -0.2635 | 0.01097 | -0.0852 | -24.0201
-4.5 | -0.1975 | 0.0105 | -0.0834 | -18.8095
-4 | -0.1303 | 0.01005 | -0.0821 | -12.9652
-3.5 | -0.0636 | 0.00969 | -0.0809 | -6.5635
-3 | 0.0035 | 0.00934 | -0.0799 | 0.37473
-2.5 | 0.0703 | 0.00907 | -0.0789 | 7.7508
-2 | 0.1369 | 0.00883 | -0.0781 | 15.504
-1.5 | 0.2038 | 0.00861 | -0.0773 | 23.6702
-1 | 0.2697 | 0.00848 | -0.0765 | 31.8042
-0.5 | 0.3363 | 0.00836 | -0.0758 | 40.2273
0 | 0.4025 | 0.00829 | -0.075 | 48.5525
0.5 | 0.4679 | 0.00826 | -0.0742 | 56.6465
1 | 0.5326 | 0.00829 | -0.0731 | 64.2461
1.5 | 0.5958 | 0.00834 | -0.0718 | 71.4388
2 | 0.6553 | 0.00837 | -0.0699 | 78.2915
2.5 | 0.7023 | 0.00791 | -0.0653 | 88.7863
3 | 0.7564 | 0.0082 | -0.0615 | 92.2439
3.5 | 0.8171 | 0.00876 | -0.0593 | 93.2763
4 | 0.8951 | 0.00942 | -0.0609 | 95.0212
4.5 | 0.9833 | 0.01025 | -0.0646 | 95.9317
5.5 | 1.0875 | 0.01168 | -0.0583 | 93.1079
6 | 1.1036 | 0.01244 | -0.0486 | 88.7138
6.5 | 1.1343 | 0.01353 | -0.042 | 83.8359
7 | 1.17 | 0.01495 | -0.0369 | 78.2609
7.5 | 1.2051 | 0.01672 | -0.0324 | 72.0754
8 | 1.239 | 0.01884 | -0.0283 | 65.7643
8.5 | 1.2715 | 0.02126 | -0.0245 | 59.8071
9 | 1.2999 | 0.02409 | -0.0208 | 53.9601
9.5 | 1.3238 | 0.02735 | -0.0172 | 48.4022
10 | 1.3433 | 0.03105 | -0.0138 | 43.2625
10.5 | 1.3601 | 0.03512 | -0.0106 | 38.7272
11 | 1.3728 | 0.03964 | -0.0078 | 34.6317
11.5 | 1.3819 | 0.04467 | -0.0053 | 30.9358
12 | 1.3864 | 0.05023 | -0.0032 | 27.601
13 | 1.3868 | 0.06278 | -0.0005 | 22.0898
13.5 | 1.3821 | 0.06979 | 0 | 19.8037
14 | 1.3697 | 0.07778 | -0.0002 | 17.6099
14.5 | 1.363 | 0.0854 | -0.0007 | 15.9602
15 | 1.3488 | 0.09402 | -0.002 | 14.3459
15.5 | 1.3374 | 0.10257 | -0.0038 | 13.0389
16 | 1.3235 | 0.11168 | -0.0063 | 11.8508
16.5 | 1.3126 | 0.12069 | -0.0093 | 10.8758
17 | 1.3003 | 0.13019 | -0.0131 | 9.9877
17.5 | 1.2917 | 0.13956 | -0.0173 | 9.2555
18 | 1.2818 | 0.14934 | -0.0223 | 8.5831

## 49. Re 2M Mach 0.00 (1)
BIGFOIL.COM POLAR EXPORT
GA 30A417
GA 30A417 |  |  |  | Cl Max: | 1.978 | at alpha= | 18 | deg
JavaFoil+Calcfoil stall+Eppler ext transition |  |  |  | L/D Max: | 93.006 | at alpha= | 7.5 | deg
Re: | 2000000 |  |  | Cd Min: | 0.0105 | at alpha= | -2 | deg
Mach: | 0 |  |  | Cl=0 at alpha= | -3.0079 | deg
|  |  |  | @ Cl=0.1, Cd= | 0.010581
|  |  |  | @ Cl=0.4, Cd= | 0.010581
|  |  |  | @ Cl=0.6, Cd= | 0.01095
alpha (deg) | Cl | Cd | Cm | Cl/Cd
-20 | -1.064 | 0.13986 | -0.026 | -7.605
-19.5 | -1.07 | 0.13317 | -0.027 | -8.034
-19 | -1.077 | 0.12395 | -0.028 | -8.691
-18.5 | -1.081 | 0.11624 | -0.029 | -9.299
-18 | -1.082 | 0.10891 | -0.03 | -9.939
-17.5 | -1.085 | 0.0998 | -0.031 | -10.868
-17 | -1.083 | 0.09228 | -0.032 | -11.733
-16.5 | -1.081 | 0.08325 | -0.033 | -12.986
-16 | -1.076 | 0.07526 | -0.034 | -14.303
-15.5 | -1.066 | 0.06985 | -0.035 | -15.256
-15 | -1.057 | 0.06231 | -0.036 | -16.956
-14.5 | -1.046 | 0.05461 | -0.038 | -19.158
-14 | -1.033 | 0.04689 | -0.039 | -22.029
-13.5 | -1.016 | 0.04043 | -0.041 | -25.134
-13 | -1.01 | 0.0309 | -0.043 | -32.683
-12.5 | -1 | 0.02452 | -0.045 | -40.794
-12 | -0.981 | 0.0207 | -0.047 | -47.4
-11.5 | -0.952 | 0.01825 | -0.049 | -52.161
-11 | -0.919 | 0.01694 | -0.05 | -54.285
-10.5 | -0.872 | 0.01631 | -0.051 | -53.485
-10 | -0.823 | 0.01569 | -0.051 | -52.43
-9.5 | -0.771 | 0.01517 | -0.052 | -50.821
-9 | -0.718 | 0.01462 | -0.053 | -49.102
-8.5 | -0.663 | 0.01423 | -0.054 | -46.605
-8 | -0.607 | 0.01387 | -0.054 | -43.74
-7.5 | -0.549 | 0.01335 | -0.055 | -41.171
-7 | -0.491 | 0.01296 | -0.056 | -37.864
-6.5 | -0.431 | 0.01271 | -0.057 | -33.916
-6 | -0.371 | 0.01259 | -0.057 | -29.46
-5.5 | -0.31 | 0.01234 | -0.058 | -25.12
-5 | -0.248 | 0.01197 | -0.059 | -20.755
-4.5 | -0.187 | 0.01202 | -0.06 | -15.519
-4 | -0.124 | 0.01178 | -0.06 | -10.554
-3.5 | -0.062 | 0.01141 | -0.061 | -5.407
-3 | 0.001 | 0.01091 | -0.062 | 0.097
-2.5 | 0.064 | 0.01069 | -0.063 | 5.984
-2 | 0.127 | 0.0105 | -0.063 | 12.092
-1.5 | 0.19 | 0.01056 | -0.064 | 17.998
-1 | 0.253 | 0.01055 | -0.065 | 23.988
-0.5 | 0.316 | 0.01057 | -0.066 | 29.898
0 | 0.381 | 0.01053 | -0.067 | 36.195
0.5 | 0.444 | 0.0107 | -0.067 | 41.522
1 | 0.508 | 0.01086 | -0.068 | 46.735
1.5 | 0.571 | 0.01088 | -0.069 | 52.457
2 | 0.633 | 0.01103 | -0.07 | 57.448
2.5 | 0.696 | 0.01119 | -0.07 | 62.221
3 | 0.759 | 0.01141 | -0.071 | 66.509
3.5 | 0.821 | 0.01069 | -0.072 | 76.86
4 | 0.884 | 0.0114 | -0.073 | 77.523
4.5 | 0.945 | 0.01178 | -0.073 | 80.235
5 | 1.007 | 0.0118 | -0.074 | 85.32
5.5 | 1.068 | 0.01231 | -0.075 | 86.807
6 | 1.129 | 0.01271 | -0.076 | 88.834
6.5 | 1.189 | 0.01307 | -0.076 | 91.009
7 | 1.249 | 0.01351 | -0.077 | 92.465
7.5 | 1.308 | 0.01407 | -0.078 | 93.006
8 | 1.366 | 0.0147 | -0.078 | 92.94
8.5 | 1.424 | 0.01538 | -0.079 | 92.551
9 | 1.48 | 0.01612 | -0.08 | 91.828
9.5 | 1.536 | 0.01716 | -0.081 | 89.516
10 | 1.59 | 0.01782 | -0.081 | 89.258
10.5 | 1.643 | 0.01861 | -0.082 | 88.279
11 | 1.656 | 0.02077 | -0.081 | 79.725
11.5 | 1.698 | 0.02193 | -0.081 | 77.445
12 | 1.738 | 0.02323 | -0.082 | 74.847
12.5 | 1.775 | 0.02477 | -0.082 | 71.658
13 | 1.811 | 0.02622 | -0.082 | 69.041
13.5 | 1.842 | 0.02787 | -0.083 | 66.102
14 | 1.871 | 0.0297 | -0.083 | 62.995
14.5 | 1.896 | 0.03168 | -0.083 | 59.854
15 | 1.919 | 0.03391 | -0.084 | 56.603
15.5 | 1.937 | 0.03643 | -0.084 | 53.176
16 | 1.952 | 0.0391 | -0.084 | 49.926
16.5 | 1.963 | 0.04219 | -0.084 | 46.534
17 | 1.972 | 0.04517 | -0.084 | 43.652
17.5 | 1.977 | 0.04875 | -0.084 | 40.545
18 | 1.978 | 0.05248 | -0.084 | 37.687
18.5 | 1.975 | 0.05705 | -0.085 | 34.621
19 | 1.971 | 0.06131 | -0.085 | 32.15
19.5 | 1.963 | 0.06604 | -0.085 | 29.726
20 | 1.954 | 0.07091 | -0.085 | 27.55

## 50. Re 2M Mach 0.00 (2)
BIGFOIL.COM POLAR EXPORT
GA 30A417
GA 30A417 |  |  |  | Cl Max: | 1.7104 | at alpha= | 19 | deg
XFOIL ncrit=9 |  |  |  | L/D Max: | 126.397 | at alpha= | 6.5 | deg
Re: | 2000000 |  |  | Cd Min: | 0.09127 | at alpha= | -20 | deg
Mach: | 0 |  |  | Cl=0 at alpha= | -3.0175 | deg
|  |  |  | @ Cl=0.1, Cd= | 0.0069112
|  |  |  | @ Cl=0.4, Cd= | 0.0063829
|  |  |  | @ Cl=0.6, Cd= | 0.0063846
alpha (deg) | Cl | Cd | Cm | Cl/Cd
-20 | -1.1441 | 0.09127 | -0.0556 | -12.5353
-19.5 | -1.252 | 0.06921 | -0.0679 | -18.0899
-19 | -1.3343 | 0.0515 | -0.078 | -25.9087
-18.5 | -1.368 | 0.03975 | -0.0856 | -34.4151
-18 | -1.3734 | 0.03233 | -0.0904 | -42.4807
-17.5 | -1.3666 | 0.02789 | -0.0914 | -48.9996
-17 | -1.3523 | 0.02498 | -0.0903 | -54.1353
-16.5 | -1.3326 | 0.02294 | -0.088 | -58.0907
-16 | -1.3113 | 0.0214 | -0.0847 | -61.2757
-15.5 | -1.3163 | 0.01995 | -0.0759 | -65.9799
-15 | -1.2652 | 0.01856 | -0.0769 | -68.1681
-14.5 | -1.2095 | 0.01746 | -0.0783 | -69.2726
-14 | -1.1574 | 0.01655 | -0.0785 | -69.9335
-13.5 | -1.1143 | 0.01569 | -0.0767 | -71.0198
-13 | -1.0729 | 0.01483 | -0.0745 | -72.3466
-12.5 | -1.0277 | 0.01419 | -0.0727 | -72.4242
-12 | -0.9793 | 0.01365 | -0.0714 | -71.7436
-11.5 | -0.9313 | 0.01297 | -0.0701 | -71.8042
-11 | -0.8811 | 0.01245 | -0.0692 | -70.7711
-10.5 | -0.8289 | 0.01205 | -0.0685 | -68.7884
-10 | -0.7776 | 0.01148 | -0.0677 | -67.7352
-9.5 | -0.724 | 0.0111 | -0.0672 | -65.2252
-9 | -0.6707 | 0.01063 | -0.0667 | -63.095
-8.5 | -0.6164 | 0.01025 | -0.0664 | -60.1366
-8 | -0.5616 | 0.00992 | -0.0661 | -56.6129
-7.5 | -0.5062 | 0.00957 | -0.0659 | -52.8945
-7 | -0.4505 | 0.00924 | -0.0657 | -48.7554
-6.5 | -0.3948 | 0.00895 | -0.0655 | -44.1117
-6 | -0.3387 | 0.00866 | -0.0654 | -39.1109
-5.5 | -0.2821 | 0.00839 | -0.0654 | -33.6234
-5 | -0.2257 | 0.00817 | -0.0654 | -27.6255
-4.5 | -0.1688 | 0.00789 | -0.0654 | -21.3942
-4 | -0.1121 | 0.00767 | -0.0654 | -14.6154
-3 | 0.002 | 0.00723 | -0.0656 | 0.27663
-2.5 | 0.059 | 0.00704 | -0.0657 | 8.3807
-2 | 0.1163 | 0.00686 | -0.0658 | 16.9534
-1.5 | 0.1733 | 0.00672 | -0.0659 | 25.7887
-1 | 0.231 | 0.00659 | -0.0661 | 35.0531
-0.5 | 0.2881 | 0.00653 | -0.0662 | 44.1194
0 | 0.3457 | 0.00644 | -0.0665 | 53.6801
0.5 | 0.4028 | 0.00638 | -0.0666 | 63.1348
1 | 0.4596 | 0.00638 | -0.0667 | 72.0376
1.5 | 0.5162 | 0.00641 | -0.0667 | 80.5304
2 | 0.5716 | 0.00645 | -0.0666 | 88.6202
2.5 | 0.6237 | 0.00633 | -0.0659 | 98.5308
3 | 0.6706 | 0.006 | -0.0639 | 111.7667
3.5 | 0.7219 | 0.00616 | -0.0628 | 117.1916
4 | 0.7734 | 0.00647 | -0.0617 | 119.5363
4.5 | 0.8256 | 0.00679 | -0.0609 | 121.5906
5 | 0.8804 | 0.00713 | -0.0606 | 123.4783
5.5 | 0.9459 | 0.00756 | -0.0629 | 125.119
6 | 1.0085 | 0.00805 | -0.0647 | 125.2795
6.5 | 1.0769 | 0.00852 | -0.0678 | 126.3967
7 | 1.1426 | 0.00908 | -0.0705 | 125.837
7.5 | 1.2066 | 0.00961 | -0.0728 | 125.5567
8 | 1.2435 | 0.01006 | -0.0693 | 123.6083
8.5 | 1.2706 | 0.01051 | -0.0638 | 120.8944
9 | 1.2963 | 0.01102 | -0.0581 | 117.6316
9.5 | 1.3242 | 0.01163 | -0.0531 | 113.8607
10 | 1.3576 | 0.01239 | -0.0496 | 109.5722
10.5 | 1.3917 | 0.01326 | -0.0465 | 104.9548
11 | 1.425 | 0.01425 | -0.0436 | 100
11.5 | 1.4574 | 0.01538 | -0.0408 | 94.7594
12 | 1.4882 | 0.01667 | -0.0381 | 89.2741
12.5 | 1.5172 | 0.01817 | -0.0355 | 83.5003
13 | 1.5442 | 0.01988 | -0.033 | 77.6761
13.5 | 1.5702 | 0.02177 | -0.0307 | 72.1268
14 | 1.5945 | 0.02386 | -0.0285 | 66.8273
14.5 | 1.6163 | 0.02623 | -0.0265 | 61.6203
15 | 1.6348 | 0.02892 | -0.0244 | 56.5284
15.5 | 1.6516 | 0.03191 | -0.0226 | 51.7581
16 | 1.6679 | 0.03503 | -0.021 | 47.6135
16.5 | 1.6789 | 0.03873 | -0.0195 | 43.3488
17 | 1.6926 | 0.04233 | -0.0184 | 39.9858
17.5 | 1.6983 | 0.04682 | -0.0174 | 36.273
18 | 1.707 | 0.05114 | -0.0167 | 33.379
18.5 | 1.7094 | 0.05617 | -0.0161 | 30.4326
19 | 1.7104 | 0.06156 | -0.0159 | 27.7843
19.5 | 1.7086 | 0.06734 | -0.0159 | 25.3727
20 | 1.6997 | 0.07409 | -0.0163 | 22.941

## 51. Re 2M Mach 0.10 (1)
BIGFOIL.COM POLAR EXPORT
GA 30A417
GA 30A417 |  |  |  | Cl Max: | 1.964 | at alpha= | 17.5 | deg
JavaFoil+Calcfoil stall+Eppler ext transition |  |  |  | L/D Max: | 92.825 | at alpha= | 7.5 | deg
Re: | 2000000 |  |  | Cd Min: | 0.01056 | at alpha= | -1 | deg
Mach: | 0.1 |  |  | Cl=0 at alpha= | -3.0079 | deg
|  |  |  | @ Cl=0.1, Cd= | 0.010721
|  |  |  | @ Cl=0.4, Cd= | 0.010643
|  |  |  | @ Cl=0.6, Cd= | 0.011006
alpha (deg) | Cl | Cd | Cm | Cl/Cd
-20 | -1.027 | 0.14348 | -0.026 | -7.158
-19.5 | -1.037 | 0.13625 | -0.027 | -7.611
-19 | -1.044 | 0.1299 | -0.027 | -8.037
-18.5 | -1.052 | 0.12041 | -0.028 | -8.739
-18 | -1.057 | 0.11256 | -0.029 | -9.392
-17.5 | -1.06 | 0.10528 | -0.03 | -10.064
-17 | -1.062 | 0.09594 | -0.031 | -11.071
-16.5 | -1.061 | 0.08838 | -0.032 | -12
-16 | -1.058 | 0.08015 | -0.034 | -13.199
-15.5 | -1.052 | 0.0729 | -0.035 | -14.425
-15 | -1.045 | 0.06501 | -0.036 | -16.07
-14.5 | -1.036 | 0.05725 | -0.038 | -18.091
-14 | -1.025 | 0.04895 | -0.039 | -20.935
-13.5 | -1.007 | 0.04326 | -0.04 | -23.273
-13 | -0.998 | 0.03407 | -0.043 | -29.293
-12.5 | -0.99 | 0.02671 | -0.045 | -37.06
-12 | -0.977 | 0.02151 | -0.047 | -45.397
-11.5 | -0.95 | 0.01864 | -0.049 | -50.977
-11 | -0.921 | 0.01716 | -0.05 | -53.67
-10.5 | -0.874 | 0.01643 | -0.051 | -53.201
-10 | -0.825 | 0.01584 | -0.052 | -52.06
-9.5 | -0.774 | 0.01523 | -0.052 | -50.779
-9 | -0.72 | 0.01475 | -0.053 | -48.845
-8.5 | -0.666 | 0.01425 | -0.054 | -46.718
-8 | -0.609 | 0.01401 | -0.055 | -43.494
-7.5 | -0.552 | 0.01345 | -0.055 | -41.027
-7 | -0.493 | 0.0131 | -0.056 | -37.636
-6.5 | -0.433 | 0.0127 | -0.057 | -34.097
-6 | -0.373 | 0.01267 | -0.058 | -29.405
-5.5 | -0.311 | 0.01234 | -0.058 | -25.228
-5 | -0.25 | 0.01209 | -0.059 | -20.642
-4.5 | -0.187 | 0.01215 | -0.06 | -15.433
-4 | -0.125 | 0.01186 | -0.061 | -10.533
-3.5 | -0.062 | 0.01142 | -0.061 | -5.43
-3 | 0.001 | 0.01129 | -0.062 | 0.094
-2.5 | 0.064 | 0.01089 | -0.063 | 5.902
-2 | 0.128 | 0.01059 | -0.064 | 12.052
-1.5 | 0.191 | 0.01065 | -0.065 | 17.927
-1 | 0.254 | 0.01056 | -0.065 | 24.073
-0.5 | 0.318 | 0.01059 | -0.066 | 29.99
0 | 0.383 | 0.01063 | -0.067 | 36.037
0.5 | 0.447 | 0.01068 | -0.068 | 41.812
1 | 0.51 | 0.01085 | -0.068 | 47.032
1.5 | 0.573 | 0.01096 | -0.069 | 52.315
2 | 0.637 | 0.01107 | -0.07 | 57.489
2.5 | 0.7 | 0.01123 | -0.071 | 62.287
3 | 0.763 | 0.01145 | -0.072 | 66.603
3.5 | 0.825 | 0.01078 | -0.072 | 76.544
4 | 0.888 | 0.01143 | -0.073 | 77.647
4.5 | 0.95 | 0.01186 | -0.074 | 80.13
5 | 1.012 | 0.01227 | -0.075 | 82.457
5.5 | 1.073 | 0.01236 | -0.075 | 86.866
6 | 1.135 | 0.01281 | -0.076 | 88.563
6.5 | 1.195 | 0.01313 | -0.077 | 91.023
7 | 1.255 | 0.0136 | -0.077 | 92.275
7.5 | 1.314 | 0.01416 | -0.078 | 92.825
8 | 1.373 | 0.01483 | -0.079 | 92.556
8.5 | 1.43 | 0.01554 | -0.08 | 92.056
9 | 1.487 | 0.01628 | -0.08 | 91.333
9.5 | 1.543 | 0.01729 | -0.081 | 89.241
10 | 1.597 | 0.01806 | -0.082 | 88.445
10.5 | 1.616 | 0.01997 | -0.081 | 80.888
11 | 1.661 | 0.02108 | -0.081 | 78.757
11.5 | 1.703 | 0.02225 | -0.082 | 76.524
12 | 1.742 | 0.02363 | -0.082 | 73.727
12.5 | 1.778 | 0.0252 | -0.082 | 70.565
13 | 1.813 | 0.02672 | -0.083 | 67.863
13.5 | 1.844 | 0.02842 | -0.083 | 64.87
14 | 1.871 | 0.03034 | -0.083 | 61.673
14.5 | 1.896 | 0.03241 | -0.084 | 58.479
15 | 1.917 | 0.03482 | -0.084 | 55.053
15.5 | 1.934 | 0.03746 | -0.084 | 51.619
16 | 1.947 | 0.04024 | -0.084 | 48.381
16.5 | 1.956 | 0.04336 | -0.084 | 45.104
17 | 1.962 | 0.0466 | -0.084 | 42.099
17.5 | 1.964 | 0.05035 | -0.085 | 39.001
18 | 1.962 | 0.0546 | -0.085 | 35.929
18.5 | 1.956 | 0.05919 | -0.085 | 33.046
19 | 1.949 | 0.06367 | -0.085 | 30.601
19.5 | 1.939 | 0.06841 | -0.085 | 28.338
20 | 1.925 | 0.07351 | -0.085 | 26.184

## 52. Re 2M Mach 0.10 (2)
BIGFOIL.COM POLAR EXPORT
GA 30A417
GA 30A417 |  |  |  | Cl Max: | 1.7006 | at alpha= | 19 | deg
XFOIL ncrit=9 |  |  |  | L/D Max: | 126.1 | at alpha= | 6.5 | deg
Re: | 2000000 |  |  | Cd Min: | 0.10795 | at alpha= | -20 | deg
Mach: | 0.1 |  |  | Cl=0 at alpha= | -3.0174 | deg
|  |  |  | @ Cl=0.1, Cd= | 0.006933
|  |  |  | @ Cl=0.4, Cd= | 0.0064054
|  |  |  | @ Cl=0.6, Cd= | 0.0064375
alpha (deg) | Cl | Cd | Cm | Cl/Cd
-20 | -1.0472 | 0.10795 | -0.0476 | -9.7008
-19.5 | -1.13 | 0.08836 | -0.0586 | -12.7886
-19 | -1.2366 | 0.06685 | -0.0708 | -18.4981
-18.5 | -1.314 | 0.04989 | -0.0806 | -26.3379
-18 | -1.3452 | 0.03829 | -0.0884 | -35.1319
-17.5 | -1.3491 | 0.03118 | -0.0928 | -43.2681
-17 | -1.3413 | 0.027 | -0.0933 | -49.6778
-16.5 | -1.3261 | 0.02428 | -0.0916 | -54.617
-16 | -1.3062 | 0.02237 | -0.0888 | -58.3907
-15.5 | -1.2942 | 0.0208 | -0.0834 | -62.2212
-15 | -1.271 | 0.01926 | -0.0795 | -65.9917
-14.5 | -1.215 | 0.01796 | -0.081 | -67.6503
-14 | -1.1644 | 0.01695 | -0.0808 | -68.6962
-13.5 | -1.1186 | 0.01618 | -0.0793 | -69.1347
-13 | -1.0791 | 0.01517 | -0.0766 | -71.1338
-12.5 | -1.0346 | 0.01445 | -0.0745 | -71.5986
-12 | -0.9863 | 0.01385 | -0.0731 | -71.213
-11.5 | -0.9372 | 0.01323 | -0.0717 | -70.839
-11 | -0.8874 | 0.01262 | -0.0706 | -70.317
-10.5 | -0.8352 | 0.01217 | -0.0697 | -68.6278
-10 | -0.7831 | 0.01162 | -0.0689 | -67.3924
-9.5 | -0.7294 | 0.01119 | -0.0683 | -65.1832
-9 | -0.6755 | 0.01073 | -0.0677 | -62.9543
-8.5 | -0.6205 | 0.01035 | -0.0673 | -59.9517
-8 | -0.5655 | 0.00999 | -0.0669 | -56.6066
-7.5 | -0.5098 | 0.00962 | -0.0666 | -52.9938
-7 | -0.4537 | 0.00929 | -0.0664 | -48.8375
-6.5 | -0.3975 | 0.009 | -0.0662 | -44.1667
-6 | -0.341 | 0.00872 | -0.066 | -39.1055
-5.5 | -0.284 | 0.00843 | -0.066 | -33.6892
-5 | -0.2272 | 0.00819 | -0.0659 | -27.7411
-4.5 | -0.1699 | 0.00793 | -0.0659 | -21.425
-4 | -0.1127 | 0.0077 | -0.0659 | -14.6364
-3.5 | -0.0554 | 0.00747 | -0.066 | -7.4163
-3 | 0.002 | 0.00725 | -0.066 | 0.27586
-2.5 | 0.0593 | 0.00706 | -0.0661 | 8.3994
-2 | 0.117 | 0.00688 | -0.0662 | 17.0058
-1.5 | 0.1744 | 0.00675 | -0.0663 | 25.837
-1 | 0.2324 | 0.00661 | -0.0665 | 35.1589
-0.5 | 0.2899 | 0.00654 | -0.0666 | 44.3272
0 | 0.3477 | 0.00646 | -0.0668 | 53.8235
0.5 | 0.4052 | 0.0064 | -0.0669 | 63.3125
1 | 0.4624 | 0.0064 | -0.067 | 72.25
1.5 | 0.5193 | 0.00644 | -0.067 | 80.6366
2 | 0.5749 | 0.00649 | -0.0668 | 88.5824
2.5 | 0.6275 | 0.00638 | -0.0662 | 98.3542
3 | 0.6747 | 0.00603 | -0.0642 | 111.8905
3.5 | 0.726 | 0.0062 | -0.0629 | 117.0968
4.5 | 0.8303 | 0.00682 | -0.0609 | 121.7449
5 | 0.8854 | 0.00718 | -0.0607 | 123.3148
5.5 | 0.951 | 0.00763 | -0.0629 | 124.6396
6 | 1.0145 | 0.0081 | -0.0647 | 125.2469
6.5 | 1.0832 | 0.00859 | -0.0678 | 126.1001
7 | 1.149 | 0.00917 | -0.0704 | 125.2999
7.5 | 1.2138 | 0.00969 | -0.0727 | 125.2632
8 | 1.2471 | 0.01015 | -0.0684 | 122.867
8.5 | 1.2735 | 0.01061 | -0.0626 | 120.0283
9 | 1.2966 | 0.01113 | -0.0562 | 116.496
9.5 | 1.3271 | 0.01179 | -0.0517 | 112.5615
10 | 1.3611 | 0.0126 | -0.0483 | 108.0238
10.5 | 1.395 | 0.01352 | -0.0451 | 103.1805
11 | 1.4281 | 0.01458 | -0.0421 | 97.9492
11.5 | 1.4604 | 0.01578 | -0.0393 | 92.5475
12 | 1.4912 | 0.01714 | -0.0367 | 87.0012
12.5 | 1.5203 | 0.01871 | -0.0341 | 81.256
13 | 1.5469 | 0.02053 | -0.0315 | 75.3483
13.5 | 1.5714 | 0.02261 | -0.0291 | 69.5002
14 | 1.5944 | 0.02489 | -0.0269 | 64.0579
14.5 | 1.6156 | 0.0274 | -0.0248 | 58.9635
15 | 1.6343 | 0.03019 | -0.0229 | 54.1338
15.5 | 1.6489 | 0.03344 | -0.021 | 49.3092
16 | 1.6649 | 0.03671 | -0.0195 | 45.3528
16.5 | 1.6754 | 0.04061 | -0.0181 | 41.2558
17 | 1.6875 | 0.04446 | -0.017 | 37.9555
17.5 | 1.6918 | 0.04922 | -0.016 | 34.3722
18 | 1.6991 | 0.05378 | -0.0153 | 31.5935
18.5 | 1.698 | 0.05935 | -0.0149 | 28.6099
19 | 1.7006 | 0.06466 | -0.0147 | 26.3006
19.5 | 1.6946 | 0.07107 | -0.015 | 23.8441
20 | 1.6864 | 0.0779 | -0.0155 | 21.6483

## 53. Re 2M Mach 0.25 (1)
BIGFOIL.COM POLAR EXPORT
GA 30A417
GA 30A417 |  |  |  | Cl Max: | 1.895 | at alpha= | 15.5 | deg
JavaFoil+Calcfoil stall+Eppler ext transition |  |  |  | L/D Max: | 91.201 | at alpha= | 7.5 | deg
Re: | 2000000 |  |  | Cd Min: | 0.01061 | at alpha= | -2 | deg
Mach: | 0.25 |  |  | Cl=0 at alpha= | -3.0077 | deg
|  |  |  | @ Cl=0.1, Cd= | 0.010829
|  |  |  | @ Cl=0.4, Cd= | 0.010761
|  |  |  | @ Cl=0.6, Cd= | 0.011075
alpha (deg) | Cl | Cd | Cm | Cl/Cd
-19.5 | -0.743 | 0.1696 | -0.024 | -4.38
-19 | -0.781 | 0.15863 | -0.025 | -4.924
-18.5 | -0.816 | 0.14691 | -0.026 | -5.556
-18 | -0.847 | 0.13835 | -0.027 | -6.119
-17.5 | -0.875 | 0.12834 | -0.028 | -6.814
-17 | -0.898 | 0.11969 | -0.029 | -7.502
-16.5 | -0.917 | 0.11087 | -0.03 | -8.269
-16 | -0.932 | 0.10244 | -0.031 | -9.095
-15.5 | -0.943 | 0.09368 | -0.032 | -10.065
-15 | -0.951 | 0.08479 | -0.034 | -11.213
-14.5 | -0.956 | 0.07481 | -0.036 | -12.785
-14 | -0.956 | 0.06591 | -0.037 | -14.503
-13.5 | -0.952 | 0.05638 | -0.039 | -16.886
-13 | -0.942 | 0.049 | -0.041 | -19.233
-12.5 | -0.93 | 0.04201 | -0.043 | -22.141
-12 | -0.914 | 0.03586 | -0.044 | -25.486
-11.5 | -0.92 | 0.02398 | -0.048 | -38.366
-11 | -0.902 | 0.01998 | -0.05 | -45.132
-10.5 | -0.872 | 0.01846 | -0.052 | -47.222
-10 | -0.835 | 0.01675 | -0.053 | -49.853
-9.5 | -0.785 | 0.01597 | -0.054 | -49.157
-9 | -0.733 | 0.01531 | -0.055 | -47.886
-8.5 | -0.679 | 0.01479 | -0.055 | -45.891
-8 | -0.622 | 0.01442 | -0.056 | -43.142
-7.5 | -0.564 | 0.01392 | -0.057 | -40.541
-7 | -0.505 | 0.01343 | -0.058 | -37.586
-6.5 | -0.444 | 0.01295 | -0.058 | -34.269
-6 | -0.382 | 0.01265 | -0.059 | -30.201
-5.5 | -0.319 | 0.01255 | -0.06 | -25.455
-5 | -0.256 | 0.01229 | -0.061 | -20.851
-4.5 | -0.192 | 0.01203 | -0.062 | -16.001
-4 | -0.128 | 0.01202 | -0.062 | -10.672
-3.5 | -0.064 | 0.0117 | -0.063 | -5.442
-3 | 0.001 | 0.01138 | -0.064 | 0.096
-2.5 | 0.066 | 0.01107 | -0.065 | 5.966
-2 | 0.131 | 0.01061 | -0.066 | 12.36
-1.5 | 0.196 | 0.01071 | -0.066 | 18.331
-1 | 0.261 | 0.01093 | -0.067 | 23.901
-0.5 | 0.326 | 0.0107 | -0.068 | 30.499
0 | 0.394 | 0.01075 | -0.069 | 36.632
0.5 | 0.459 | 0.01087 | -0.07 | 42.21
1 | 0.524 | 0.01103 | -0.07 | 47.528
1.5 | 0.589 | 0.01105 | -0.071 | 53.325
2 | 0.654 | 0.0112 | -0.072 | 58.379
2.5 | 0.719 | 0.01146 | -0.073 | 62.723
3 | 0.783 | 0.0117 | -0.073 | 66.942
3.5 | 0.848 | 0.01099 | -0.074 | 77.177
4 | 0.912 | 0.01135 | -0.075 | 80.334
4.5 | 0.976 | 0.01218 | -0.076 | 80.123
5 | 1.039 | 0.01263 | -0.077 | 82.254
5.5 | 1.102 | 0.01272 | -0.077 | 86.613
6 | 1.165 | 0.01319 | -0.078 | 88.284
6.5 | 1.226 | 0.0136 | -0.079 | 90.202
7 | 1.288 | 0.01413 | -0.08 | 91.151
7.5 | 1.348 | 0.01478 | -0.08 | 91.201
8 | 1.407 | 0.01551 | -0.081 | 90.711
8.5 | 1.465 | 0.01631 | -0.082 | 89.836
9 | 1.523 | 0.01745 | -0.083 | 87.241
9.5 | 1.579 | 0.01828 | -0.083 | 86.363
10 | 1.597 | 0.02034 | -0.082 | 78.53
10.5 | 1.642 | 0.02151 | -0.083 | 76.347
11 | 1.685 | 0.0228 | -0.083 | 73.923
11.5 | 1.725 | 0.02434 | -0.083 | 70.858
12 | 1.76 | 0.02607 | -0.084 | 67.504
12.5 | 1.792 | 0.02782 | -0.084 | 64.407
13 | 1.821 | 0.02983 | -0.084 | 61.054
13.5 | 1.845 | 0.03197 | -0.085 | 57.71
14 | 1.865 | 0.03446 | -0.085 | 54.12
14.5 | 1.881 | 0.03703 | -0.085 | 50.8
15 | 1.891 | 0.04022 | -0.085 | 47.022
15.5 | 1.895 | 0.04367 | -0.085 | 43.4
16 | 1.893 | 0.04753 | -0.085 | 39.828
16.5 | 1.885 | 0.05166 | -0.085 | 36.494
17 | 1.871 | 0.05682 | -0.085 | 32.926
17.5 | 1.852 | 0.06192 | -0.085 | 29.914
18 | 1.829 | 0.06741 | -0.085 | 27.129
18.5 | 1.799 | 0.07372 | -0.085 | 24.398
19 | 1.764 | 0.08022 | -0.085 | 21.995
19.5 | 1.723 | 0.08849 | -0.084 | 19.47
20 | 1.676 | 0.0976 | -0.084 | 17.167

## 54. Re 2M Mach 0.25 (2)
BIGFOIL.COM POLAR EXPORT
GA 30A417
GA 30A417 |  |  |  | Cl Max: | 1.6496 | at alpha= | 17.5 | deg
XFOIL ncrit=9 |  |  |  | L/D Max: | 123.721 | at alpha= | 6.5 | deg
Re: | 2000000 |  |  | Cd Min: | 0.15321 | at alpha= | -20 | deg
Mach: | 0.25 |  |  | Cl=0 at alpha= | -3.0151 | deg
|  |  |  | @ Cl=0.1, Cd= | 0.0070741
|  |  |  | @ Cl=0.4, Cd= | 0.0065493
|  |  |  | @ Cl=0.6, Cd= | 0.0066688
alpha (deg) | Cl | Cd | Cm | Cl/Cd
-20 | -0.8234 | 0.15321 | -0.026 | -5.3743
-19.5 | -0.8401 | 0.14199 | -0.033 | -5.9166
-19 | -0.8656 | 0.12967 | -0.0404 | -6.6754
-18.5 | -0.896 | 0.11711 | -0.0478 | -7.6509
-18 | -0.9407 | 0.10288 | -0.0561 | -9.1437
-17.5 | -1.0036 | 0.08675 | -0.0656 | -11.5689
-17 | -1.0859 | 0.06926 | -0.0758 | -15.6786
-16.5 | -1.1699 | 0.05197 | -0.0863 | -22.5111
-16 | -1.2154 | 0.03833 | -0.096 | -31.7088
-15.5 | -1.2258 | 0.02975 | -0.1021 | -41.2034
-15 | -1.2213 | 0.02543 | -0.1015 | -48.026
-14.5 | -1.2151 | 0.02291 | -0.0968 | -53.038
-14 | -1.1792 | 0.02027 | -0.0963 | -58.1746
-13.5 | -1.141 | 0.01863 | -0.0938 | -61.2453
-13 | -1.1042 | 0.01748 | -0.0898 | -63.1693
-12.5 | -1.0624 | 0.01652 | -0.0863 | -64.3099
-12 | -1.0197 | 0.01536 | -0.0833 | -66.3867
-11.5 | -0.971 | 0.01453 | -0.0809 | -66.8273
-11 | -0.9191 | 0.01385 | -0.079 | -66.361
-10.5 | -0.8674 | 0.01307 | -0.0772 | -66.3657
-10 | -0.813 | 0.01246 | -0.0758 | -65.2488
-9.5 | -0.7578 | 0.01188 | -0.0745 | -63.7879
-8.5 | -0.6449 | 0.01084 | -0.0724 | -59.4926
-8 | -0.5871 | 0.01042 | -0.0717 | -56.3436
-7.5 | -0.5294 | 0.01002 | -0.0709 | -52.8343
-7 | -0.4711 | 0.00963 | -0.0704 | -48.92
-6.5 | -0.4124 | 0.00927 | -0.0699 | -44.4876
-6 | -0.3539 | 0.00895 | -0.0694 | -39.5419
-5.5 | -0.2948 | 0.00866 | -0.0691 | -34.0416
-5 | -0.2353 | 0.00838 | -0.0689 | -28.0788
-4.5 | -0.1764 | 0.00812 | -0.0687 | -21.7241
-4 | -0.1167 | 0.00785 | -0.0686 | -14.8662
-3.5 | -0.0577 | 0.00764 | -0.0684 | -7.5524
-2.5 | 0.0613 | 0.00721 | -0.0683 | 8.5021
-2 | 0.1211 | 0.007 | -0.0684 | 17.3
-1.5 | 0.1804 | 0.00686 | -0.0684 | 26.2974
-1 | 0.2401 | 0.00672 | -0.0684 | 35.7292
-0.5 | 0.2998 | 0.00662 | -0.0685 | 45.287
0 | 0.359 | 0.00657 | -0.0685 | 54.6423
0.5 | 0.4183 | 0.00654 | -0.0686 | 63.9602
1 | 0.4773 | 0.00655 | -0.0685 | 72.8702
1.5 | 0.5355 | 0.0066 | -0.0684 | 81.1364
2 | 0.5932 | 0.00667 | -0.0682 | 88.9355
2.5 | 0.6485 | 0.00666 | -0.0675 | 97.3724
3 | 0.6961 | 0.00629 | -0.0653 | 110.6677
3.5 | 0.7486 | 0.00641 | -0.0637 | 116.7863
4 | 0.8017 | 0.00671 | -0.0623 | 119.4784
4.5 | 0.8548 | 0.00708 | -0.061 | 120.7345
5 | 0.912 | 0.00748 | -0.0606 | 121.9251
5.5 | 0.9801 | 0.00794 | -0.0627 | 123.4383
6 | 1.0465 | 0.00847 | -0.0646 | 123.5537
6.5 | 1.1172 | 0.00903 | -0.0674 | 123.7209
7 | 1.185 | 0.00964 | -0.0696 | 122.9253
7.5 | 1.2355 | 0.01024 | -0.0683 | 120.6543
8 | 1.2558 | 0.0107 | -0.0607 | 117.3645
8.5 | 1.274 | 0.01124 | -0.0528 | 113.3452
9 | 1.3071 | 0.01203 | -0.0483 | 108.6534
9.5 | 1.3429 | 0.01294 | -0.0447 | 103.779
10 | 1.3779 | 0.01402 | -0.0413 | 98.281
10.5 | 1.4117 | 0.01528 | -0.038 | 92.3887
11 | 1.4441 | 0.01673 | -0.0349 | 86.318
11.5 | 1.4747 | 0.01842 | -0.032 | 80.0597
12 | 1.5031 | 0.02036 | -0.0291 | 73.8261
12.5 | 1.5288 | 0.02261 | -0.0264 | 67.6161
13 | 1.5525 | 0.0251 | -0.0238 | 61.8526
13.5 | 1.5743 | 0.02784 | -0.0214 | 56.5481
14 | 1.593 | 0.03094 | -0.0191 | 51.4867
14.5 | 1.6093 | 0.03437 | -0.017 | 46.8228
15 | 1.6198 | 0.03843 | -0.0151 | 42.1494
15.5 | 1.6339 | 0.04235 | -0.0136 | 38.5809
16 | 1.6405 | 0.04704 | -0.0122 | 34.8746
16.5 | 1.6473 | 0.05191 | -0.0111 | 31.7338
17 | 1.6484 | 0.05743 | -0.0103 | 28.7028
17.5 | 1.6496 | 0.06315 | -0.0099 | 26.1219
18 | 1.6412 | 0.06999 | -0.0099 | 23.4491
18.5 | 1.6381 | 0.07647 | -0.0102 | 21.4215
19 | 1.6247 | 0.08422 | -0.0111 | 19.2911
19.5 | 1.6111 | 0.09223 | -0.0124 | 17.4683
20 | 1.5959 | 0.10052 | -0.0142 | 15.8764

## 55. Re 2M Mach 0.50 (1)
BIGFOIL.COM POLAR EXPORT
GA 30A417
GA 30A417 |  |  |  | Cl Max: | 1.681 | at alpha= | 11 | deg
JavaFoil+Calcfoil stall+Eppler ext transition |  |  |  | L/D Max: | 83.689 | at alpha= | 6.5 | deg
Re: | 2000000 |  |  | Cd Min: | 0.01102 | at alpha= | -1.5 | deg
Mach: | 0.5 |  |  | Cl=0 at alpha= | -3.0069 | deg
|  |  |  | @ Cl=0.1, Cd= | 0.011598
|  |  |  | @ Cl=0.4, Cd= | 0.011292
|  |  |  | @ Cl=0.6, Cd= | 0.011669
alpha (deg) | Cl | Cd | Cm | Cl/Cd
-20 | -0.992 | 0.18307 | -0.027 | -5.419
-19.5 | -0.967 | 0.18418 | -0.028 | -5.25
-19 | -0.937 | 0.17356 | -0.028 | -5.399
-18.5 | -0.906 | 0.17117 | -0.028 | -5.292
-18 | -0.877 | 0.16567 | -0.028 | -5.291
-17.5 | -0.847 | 0.15911 | -0.028 | -5.326
-17 | -0.818 | 0.15285 | -0.028 | -5.354
-16.5 | -0.79 | 0.15045 | -0.028 | -5.251
-16 | -0.761 | 0.14478 | -0.029 | -5.257
-15.5 | -0.735 | 0.14781 | -0.03 | -4.97
-15 | -0.705 | 0.13885 | -0.03 | -5.08
-14.5 | -0.675 | 0.13018 | -0.03 | -5.185
-14 | -0.644 | 0.12624 | -0.029 | -5.103
-13.5 | -0.615 | 0.12106 | -0.029 | -5.079
-13 | -0.586 | 0.11575 | -0.029 | -5.063
-12.5 | -0.557 | 0.11139 | -0.029 | -4.998
-12 | -0.528 | 0.10696 | -0.03 | -4.933
-11.5 | -0.499 | 0.09956 | -0.03 | -5.011
-11 | -0.468 | 0.0959 | -0.027 | -4.876
-10.5 | -0.438 | 0.09232 | -0.027 | -4.749
-10 | -0.41 | 0.08244 | -0.03 | -4.978
-9.5 | -0.596 | 0.05572 | -0.044 | -10.702
-9 | -0.642 | 0.03583 | -0.052 | -17.923
-8.5 | -0.655 | 0.02435 | -0.057 | -26.911
-8 | -0.648 | 0.01828 | -0.062 | -35.432
-7.5 | -0.605 | 0.01607 | -0.064 | -37.676
-7 | -0.548 | 0.01542 | -0.064 | -35.512
-6.5 | -0.485 | 0.01462 | -0.065 | -33.196
-6 | -0.42 | 0.01381 | -0.066 | -30.426
-5.5 | -0.353 | 0.01327 | -0.067 | -26.61
-5 | -0.284 | 0.01283 | -0.068 | -22.134
-4.5 | -0.214 | 0.01272 | -0.069 | -16.813
-4 | -0.143 | 0.01239 | -0.07 | -11.523
-3.5 | -0.071 | 0.01207 | -0.071 | -5.883
-3 | 0.001 | 0.01188 | -0.071 | 0.103
-2.5 | 0.074 | 0.01175 | -0.072 | 6.273
-2 | 0.146 | 0.01133 | -0.073 | 12.916
-1.5 | 0.219 | 0.01102 | -0.074 | 19.887
-1 | 0.292 | 0.01142 | -0.075 | 25.547
-0.5 | 0.364 | 0.01123 | -0.076 | 32.422
0 | 0.44 | 0.01136 | -0.077 | 38.703
0.5 | 0.513 | 0.0115 | -0.078 | 44.567
1 | 0.585 | 0.01163 | -0.079 | 50.306
1.5 | 0.658 | 0.01182 | -0.079 | 55.653
2 | 0.73 | 0.01202 | -0.08 | 60.725
2.5 | 0.802 | 0.01234 | -0.081 | 65.015
3 | 0.874 | 0.01261 | -0.082 | 69.315
3.5 | 0.945 | 0.01299 | -0.083 | 72.775
4 | 1.016 | 0.01267 | -0.084 | 80.218
4.5 | 1.086 | 0.01322 | -0.085 | 82.201
5 | 1.156 | 0.01447 | -0.086 | 79.878
5.5 | 1.225 | 0.0152 | -0.086 | 80.573
6 | 1.293 | 0.01602 | -0.087 | 80.683
6.5 | 1.359 | 0.01624 | -0.088 | 83.689
7 | 1.424 | 0.01725 | -0.089 | 82.583
7.5 | 1.454 | 0.01952 | -0.088 | 74.461
8 | 1.504 | 0.02157 | -0.088 | 69.72
8.5 | 1.553 | 0.02322 | -0.088 | 66.878
9 | 1.596 | 0.02507 | -0.089 | 63.672
9.5 | 1.635 | 0.0273 | -0.089 | 59.874
10 | 1.663 | 0.03008 | -0.089 | 55.298
10.5 | 1.679 | 0.03346 | -0.089 | 50.187
11 | 1.681 | 0.03732 | -0.089 | 45.051
11.5 | 1.656 | 0.04197 | -0.089 | 39.46
12 | 1.58 | 0.049 | -0.089 | 32.245
12.5 | 1.337 | 0.06499 | -0.086 | 20.566
13 | 0.995 | 0.0946 | -0.078 | 10.519
13.5 | 0.967 | 0.12391 | -0.059 | 7.804
14 | 1.014 | 0.12424 | -0.069 | 8.162
14.5 | 1.045 | 0.13246 | -0.07 | 7.886
15 | 1.068 | 0.14682 | -0.068 | 7.272
15.5 | 1.079 | 0.14459 | -0.061 | 7.465
16 | 1.112 | 0.15031 | -0.064 | 7.397

## 56. Re 2M Mach 0.50 (2)
BIGFOIL.COM POLAR EXPORT
GA 30A417
GA 30A417 |  |  |  | Cl Max: | 1.4984 | at alpha= | 13 | deg
XFOIL ncrit=9 |  |  |  | L/D Max: | 114.425 | at alpha= | 4 | deg
Re: | 2000000 |  |  | Cd Min: | 0.14058 | at alpha= | 18 | deg
Mach: | 0.5 |  |  | Cl=0 at alpha= | -3.0109 | deg
|  |  |  | @ Cl=0.1, Cd= | 0.0076677
|  |  |  | @ Cl=0.4, Cd= | 0.0070754
|  |  |  | @ Cl=0.6, Cd= | 0.0073002
alpha (deg) | Cl | Cd | Cm | Cl/Cd
-14.5 | -0.4672 | 0.13334 | -0.0511 | -3.5038
-14 | -0.5091 | 0.11775 | -0.0602 | -4.3236
-13.5 | -0.5592 | 0.1025 | -0.0696 | -5.4556
-13 | -0.5884 | 0.09045 | -0.0775 | -6.5053
-12.5 | -0.6159 | 0.07826 | -0.0869 | -7.8699
-12 | -0.6572 | 0.0677 | -0.0917 | -9.7075
-11.5 | -0.7011 | 0.05653 | -0.0981 | -12.4023
-11 | -0.745 | 0.04487 | -0.1058 | -16.6035
-10.5 | -0.7797 | 0.03155 | -0.1186 | -24.7132
-10 | -0.8058 | 0.02318 | -0.1223 | -34.7627
-9.5 | -0.8144 | 0.01905 | -0.1149 | -42.7507
-9 | -0.7847 | 0.01641 | -0.1083 | -47.8184
-8.5 | -0.7364 | 0.01457 | -0.1028 | -50.5422
-8 | -0.6789 | 0.01316 | -0.0983 | -51.5881
-7.5 | -0.6149 | 0.01218 | -0.0946 | -50.4844
-6.5 | -0.4812 | 0.0107 | -0.0889 | -44.972
-6 | -0.4126 | 0.01016 | -0.0867 | -40.6102
-5.5 | -0.3437 | 0.0097 | -0.0849 | -35.433
-5 | -0.2742 | 0.00928 | -0.0834 | -29.5474
-4.5 | -0.2054 | 0.00893 | -0.082 | -23.0011
-4 | -0.1359 | 0.00858 | -0.081 | -15.8392
-3.5 | -0.0675 | 0.0083 | -0.08 | -8.1325
-3 | 0.0015 | 0.00799 | -0.0793 | 0.18773
-2.5 | 0.0693 | 0.00777 | -0.0785 | 8.9189
-2 | 0.1383 | 0.00754 | -0.078 | 18.3422
-1.5 | 0.2061 | 0.00737 | -0.0775 | 27.9647
-1 | 0.2737 | 0.00723 | -0.0769 | 37.8562
-0.5 | 0.3417 | 0.00711 | -0.0765 | 48.0591
0 | 0.409 | 0.00707 | -0.076 | 57.8501
0.5 | 0.4754 | 0.00709 | -0.0753 | 67.0522
1 | 0.5404 | 0.00719 | -0.0744 | 75.1599
1.5 | 0.6053 | 0.00731 | -0.0734 | 82.8044
2 | 0.6688 | 0.0075 | -0.0722 | 89.1733
2.5 | 0.7309 | 0.00771 | -0.0707 | 94.799
3 | 0.7913 | 0.00776 | -0.0689 | 101.9716
3.5 | 0.8412 | 0.00744 | -0.0648 | 113.0645
4 | 0.8948 | 0.00782 | -0.0611 | 114.4246
4.5 | 0.9481 | 0.00834 | -0.0574 | 113.6811
5 | 1.0131 | 0.00897 | -0.0562 | 112.9431
5.5 | 1.0887 | 0.00976 | -0.0573 | 111.5471
6 | 1.1635 | 0.01069 | -0.0583 | 108.84
7 | 1.2179 | 0.01249 | -0.0428 | 97.51
7.5 | 1.2571 | 0.01387 | -0.038 | 90.6345
8 | 1.2955 | 0.01558 | -0.0336 | 83.1515
8.5 | 1.3308 | 0.01769 | -0.0295 | 75.2289
9 | 1.3629 | 0.02018 | -0.0255 | 67.5372
9.5 | 1.3928 | 0.02299 | -0.0217 | 60.5829
10 | 1.4189 | 0.02616 | -0.018 | 54.2393
10.5 | 1.4414 | 0.02971 | -0.0144 | 48.5157
11 | 1.4606 | 0.03364 | -0.0111 | 43.4185
11.5 | 1.4764 | 0.03797 | -0.008 | 38.8833
12 | 1.489 | 0.04272 | -0.0053 | 34.8549
12.5 | 1.4958 | 0.04807 | -0.0028 | 31.1171
13 | 1.4984 | 0.05396 | -0.0009 | 27.7687
13.5 | 1.4962 | 0.06042 | 0.0006 | 24.7633
14 | 1.4918 | 0.06734 | 0.0015 | 22.1533
15 | 1.4679 | 0.08308 | 0.0013 | 17.6685
15.5 | 1.4473 | 0.09214 | 0 | 15.7076
16 | 1.4304 | 0.10108 | -0.0018 | 14.1512
16.5 | 1.4106 | 0.11062 | -0.0045 | 12.7518
17 | 1.3912 | 0.12042 | -0.0078 | 11.5529
17.5 | 1.3756 | 0.13013 | -0.0117 | 10.571
18 | 1.357 | 0.14058 | -0.0167 | 9.6529

## 57. Re 3M Mach 0.00 (1)
BIGFOIL.COM POLAR EXPORT
GA 30A417
GA 30A417 |  |  |  | Cl Max: | 1.987 | at alpha= | 18 | deg
JavaFoil+Calcfoil stall+Eppler ext transition |  |  |  | L/D Max: | 95.974 | at alpha= | 8 | deg
Re: | 3000000 |  |  | Cd Min: | 0.01028 | at alpha= | -2 | deg
Mach: | 0 |  |  | Cl=0 at alpha= | -3.0079 | deg
|  |  |  | @ Cl=0.1, Cd= | 0.01031
|  |  |  | @ Cl=0.4, Cd= | 0.010496
|  |  |  | @ Cl=0.6, Cd= | 0.010785
alpha (deg) | Cl | Cd | Cm | Cl/Cd
-20 | -1.071 | 0.13076 | -0.027 | -8.19
-19.5 | -1.078 | 0.12345 | -0.028 | -8.733
-19 | -1.085 | 0.1148 | -0.029 | -9.451
-18.5 | -1.09 | 0.10681 | -0.03 | -10.206
-18 | -1.093 | 0.09933 | -0.031 | -11.001
-17.5 | -1.095 | 0.09064 | -0.032 | -12.08
-17 | -1.094 | 0.0834 | -0.033 | -13.113
-16.5 | -1.093 | 0.07419 | -0.034 | -14.737
-16 | -1.089 | 0.06645 | -0.035 | -16.393
-15.5 | -1.08 | 0.06084 | -0.036 | -17.758
-15 | -1.072 | 0.0535 | -0.038 | -20.043
-14.5 | -1.061 | 0.0466 | -0.039 | -22.774
-14 | -1.049 | 0.03954 | -0.04 | -26.534
-13.5 | -1.045 | 0.0307 | -0.043 | -34.046
-13 | -1.043 | 0.02309 | -0.045 | -45.162
-12.5 | -1.021 | 0.01991 | -0.047 | -51.309
-12 | -0.993 | 0.01838 | -0.048 | -54.051
-11.5 | -0.965 | 0.0166 | -0.049 | -58.099
-11 | -0.92 | 0.01633 | -0.05 | -56.332
-10.5 | -0.873 | 0.01535 | -0.051 | -56.854
-10 | -0.823 | 0.01483 | -0.051 | -55.475
-9.5 | -0.771 | 0.0144 | -0.052 | -53.56
-9 | -0.718 | 0.0143 | -0.053 | -50.214
-8.5 | -0.663 | 0.01396 | -0.054 | -47.505
-8 | -0.607 | 0.01322 | -0.054 | -45.923
-7.5 | -0.55 | 0.01269 | -0.055 | -43.304
-7 | -0.491 | 0.01231 | -0.056 | -39.89
-6.5 | -0.431 | 0.01209 | -0.057 | -35.68
-6 | -0.371 | 0.01198 | -0.057 | -30.958
-5.5 | -0.31 | 0.01175 | -0.058 | -26.387
-5 | -0.248 | 0.0114 | -0.059 | -21.795
-4.5 | -0.187 | 0.01145 | -0.06 | -16.294
-4 | -0.124 | 0.01122 | -0.06 | -11.076
-3.5 | -0.062 | 0.01112 | -0.061 | -5.548
-3 | 0.001 | 0.01044 | -0.062 | 0.102
-2.5 | 0.064 | 0.01035 | -0.063 | 6.185
-2 | 0.127 | 0.01028 | -0.064 | 12.35
-1.5 | 0.19 | 0.01038 | -0.064 | 18.316
-1 | 0.253 | 0.01031 | -0.065 | 24.55
-0.5 | 0.316 | 0.01038 | -0.066 | 30.434
0 | 0.381 | 0.01049 | -0.067 | 36.337
0.5 | 0.444 | 0.01051 | -0.067 | 42.294
1 | 0.508 | 0.01057 | -0.068 | 48.03
1.5 | 0.571 | 0.01071 | -0.069 | 53.259
2 | 0.633 | 0.01087 | -0.07 | 58.254
2.5 | 0.696 | 0.01096 | -0.07 | 63.556
3 | 0.759 | 0.0112 | -0.071 | 67.764
3.5 | 0.821 | 0.01139 | -0.072 | 72.114
4 | 0.884 | 0.01198 | -0.073 | 73.742
4.5 | 0.945 | 0.0115 | -0.073 | 82.195
5 | 1.007 | 0.01148 | -0.074 | 87.694
5.5 | 1.068 | 0.0119 | -0.075 | 89.809
6 | 1.129 | 0.01234 | -0.076 | 91.505
6.5 | 1.189 | 0.01268 | -0.076 | 93.835
7 | 1.249 | 0.01315 | -0.077 | 95.041
7.5 | 1.308 | 0.01368 | -0.078 | 95.605
8 | 1.366 | 0.01424 | -0.078 | 95.974
8.5 | 1.424 | 0.01505 | -0.079 | 94.596
9 | 1.48 | 0.01572 | -0.08 | 94.148
9.5 | 1.536 | 0.01634 | -0.081 | 94.002
10 | 1.59 | 0.01702 | -0.081 | 93.429
10.5 | 1.643 | 0.0177 | -0.082 | 92.829
11 | 1.694 | 0.01854 | -0.083 | 91.382
11.5 | 1.703 | 0.02078 | -0.082 | 81.962
12 | 1.743 | 0.02202 | -0.082 | 79.184
12.5 | 1.782 | 0.0232 | -0.082 | 76.794
13 | 1.817 | 0.02454 | -0.083 | 74.055
13.5 | 1.849 | 0.02605 | -0.083 | 70.978
14 | 1.878 | 0.02769 | -0.083 | 67.829
14.5 | 1.904 | 0.02944 | -0.084 | 64.693
15 | 1.927 | 0.03158 | -0.084 | 61.007
15.5 | 1.945 | 0.03378 | -0.084 | 57.572
16 | 1.96 | 0.03621 | -0.084 | 54.13
16.5 | 1.972 | 0.03883 | -0.085 | 50.784
17 | 1.981 | 0.04166 | -0.085 | 47.544
17.5 | 1.985 | 0.0449 | -0.085 | 44.224
18 | 1.987 | 0.04836 | -0.085 | 41.09
18.5 | 1.985 | 0.05233 | -0.085 | 37.932
19 | 1.981 | 0.05624 | -0.085 | 35.229
19.5 | 1.974 | 0.06026 | -0.085 | 32.762
20 | 1.964 | 0.06472 | -0.085 | 30.35

## 58. Re 3M Mach 0.00 (2)
BIGFOIL.COM POLAR EXPORT
GA 30A417
GA 30A417 |  |  |  | Cl Max: | 1.7704 | at alpha= | 19 | deg
XFOIL ncrit=9 |  |  |  | L/D Max: | 134.425 | at alpha= | 6 | deg
Re: | 3000000 |  |  | Cd Min: | 0.06635 | at alpha= | 20 | deg
Mach: | 0 |  |  | Cl=0 at alpha= | -3.0182 | deg
|  |  |  | @ Cl=0.1, Cd= | 0.0064726
|  |  |  | @ Cl=0.4, Cd= | 0.0060234
|  |  |  | @ Cl=0.6, Cd= | 0.0062437
alpha (deg) | Cl | Cd | Cm | Cl/Cd
-20 | -1.4498 | 0.04929 | -0.0799 | -29.4137
-19.5 | -1.4784 | 0.03855 | -0.0868 | -38.3502
-19 | -1.4822 | 0.03169 | -0.0908 | -46.7719
-18.5 | -1.4743 | 0.02742 | -0.0917 | -53.7673
-18 | -1.4587 | 0.02459 | -0.0907 | -59.3209
-17.5 | -1.4374 | 0.02257 | -0.0888 | -63.6863
-17 | -1.4185 | 0.02072 | -0.0857 | -68.4604
-16.5 | -1.401 | 0.01923 | -0.0811 | -72.8549
-16 | -1.3781 | 0.01818 | -0.0766 | -75.8031
-15.5 | -1.3251 | 0.01712 | -0.0775 | -77.4007
-15 | -1.2746 | 0.01624 | -0.0774 | -78.4852
-14.5 | -1.2283 | 0.01551 | -0.0762 | -79.1941
-14 | -1.1883 | 0.01463 | -0.0738 | -81.2235
-13.5 | -1.1436 | 0.01395 | -0.072 | -81.9785
-13 | -1.0962 | 0.01339 | -0.0706 | -81.8671
-12.5 | -1.0465 | 0.01293 | -0.0696 | -80.9358
-12 | -0.9973 | 0.01231 | -0.0685 | -81.0154
-11.5 | -0.9463 | 0.01182 | -0.0677 | -80.0592
-11 | -0.8936 | 0.01142 | -0.0671 | -78.2487
-10.5 | -0.841 | 0.01095 | -0.0665 | -76.8037
-10 | -0.7874 | 0.01054 | -0.0661 | -74.7059
-9.5 | -0.7331 | 0.01018 | -0.0657 | -72.0138
-9 | -0.6785 | 0.00981 | -0.0654 | -69.1641
-8.5 | -0.6232 | 0.00944 | -0.0652 | -66.0169
-8 | -0.5675 | 0.00914 | -0.0651 | -62.0897
-7 | -0.4554 | 0.00856 | -0.0649 | -53.2009
-6.5 | -0.3988 | 0.0083 | -0.0648 | -48.0482
-6 | -0.3422 | 0.00806 | -0.0648 | -42.4566
-5.5 | -0.285 | 0.0078 | -0.0649 | -36.5385
-5 | -0.2278 | 0.00759 | -0.065 | -30.0132
-4.5 | -0.1704 | 0.00737 | -0.0651 | -23.1208
-4 | -0.113 | 0.00716 | -0.0653 | -15.7821
-3.5 | -0.0556 | 0.00695 | -0.0654 | -8
-3 | 0.0021 | 0.00677 | -0.0656 | 0.31019
-2 | 0.1173 | 0.00642 | -0.066 | 18.271
-1.5 | 0.1746 | 0.0063 | -0.0661 | 27.7143
-1 | 0.2326 | 0.00616 | -0.0664 | 37.7597
-0.5 | 0.2902 | 0.00609 | -0.0666 | 47.6519
0 | 0.3476 | 0.00606 | -0.0668 | 57.3597
0.5 | 0.4048 | 0.00602 | -0.067 | 67.2425
1 | 0.4617 | 0.00604 | -0.0671 | 76.4404
1.5 | 0.5183 | 0.00611 | -0.0671 | 84.8282
2 | 0.5741 | 0.00622 | -0.0671 | 92.299
3 | 0.6835 | 0.00632 | -0.0667 | 108.1487
3.5 | 0.732 | 0.006 | -0.0653 | 122
4 | 0.783 | 0.00611 | -0.0642 | 128.1506
5 | 0.8869 | 0.00666 | -0.0624 | 133.1682
5.5 | 0.938 | 0.00699 | -0.0614 | 134.1917
6 | 0.9934 | 0.00739 | -0.0614 | 134.4249
6.5 | 1.05 | 0.00788 | -0.062 | 133.2487
7 | 1.1159 | 0.00834 | -0.0646 | 133.801
7.5 | 1.18 | 0.00885 | -0.0669 | 133.3333
8 | 1.2416 | 0.00942 | -0.0687 | 131.8047
8.5 | 1.2906 | 0.00999 | -0.0679 | 129.1892
9 | 1.3155 | 0.01045 | -0.062 | 125.8852
10 | 1.3728 | 0.01163 | -0.0522 | 118.0396
10.5 | 1.408 | 0.0124 | -0.0491 | 113.5484
11.5 | 1.4773 | 0.01424 | -0.0436 | 103.743
12 | 1.5107 | 0.01533 | -0.0411 | 98.5453
12.5 | 1.5423 | 0.01658 | -0.0385 | 93.0217
13 | 1.572 | 0.01804 | -0.0361 | 87.1397
13.5 | 1.5997 | 0.01971 | -0.0337 | 81.1618
14 | 1.6248 | 0.02165 | -0.0313 | 75.0485
14.5 | 1.6482 | 0.02379 | -0.0291 | 69.2812
15 | 1.672 | 0.02601 | -0.0272 | 64.283
15.5 | 1.6909 | 0.02865 | -0.0252 | 59.0192
16 | 1.7103 | 0.03141 | -0.0236 | 54.4508
16.5 | 1.7251 | 0.03463 | -0.0219 | 49.8152
17 | 1.7403 | 0.03794 | -0.0206 | 45.8698
17.5 | 1.7506 | 0.04179 | -0.0193 | 41.8904
18 | 1.7613 | 0.04574 | -0.0184 | 38.5068
18.5 | 1.764 | 0.05061 | -0.0175 | 34.8548
19 | 1.7704 | 0.05517 | -0.017 | 32.0899
19.5 | 1.7696 | 0.06063 | -0.0166 | 29.1869
20 | 1.7674 | 0.06635 | -0.0165 | 26.6375

## 59. Re 3M Mach 0.10 (1)
BIGFOIL.COM POLAR EXPORT
GA 30A417
GA 30A417 |  |  |  | Cl Max: | 1.973 | at alpha= | 17.5 | deg
JavaFoil+Calcfoil stall+Eppler ext transition |  |  |  | L/D Max: | 95.629 | at alpha= | 8 | deg
Re: | 3000000 |  |  | Cd Min: | 0.01026 | at alpha= | -2 | deg
Mach: | 0.1 |  |  | Cl=0 at alpha= | -3.0079 | deg
|  |  |  | @ Cl=0.1, Cd= | 0.010391
|  |  |  | @ Cl=0.4, Cd= | 0.010502
|  |  |  | @ Cl=0.6, Cd= | 0.010767
alpha (deg) | Cl | Cd | Cm | Cl/Cd
-20 | -1.032 | 0.13551 | -0.027 | -7.619
-19.5 | -1.043 | 0.12743 | -0.028 | -8.187
-19 | -1.052 | 0.1202 | -0.028 | -8.752
-18.5 | -1.06 | 0.11125 | -0.029 | -9.532
-18 | -1.066 | 0.10342 | -0.03 | -10.31
-17.5 | -1.07 | 0.09579 | -0.031 | -11.165
-17 | -1.072 | 0.08709 | -0.032 | -12.312
-16.5 | -1.071 | 0.07983 | -0.033 | -13.42
-16 | -1.071 | 0.07084 | -0.035 | -15.116
-15.5 | -1.066 | 0.06397 | -0.036 | -16.657
-15 | -1.06 | 0.05611 | -0.037 | -18.891
-14.5 | -1.051 | 0.04885 | -0.039 | -21.513
-14 | -1.039 | 0.042 | -0.04 | -24.744
-13.5 | -1.027 | 0.03533 | -0.042 | -29.083
-13 | -1.032 | 0.02491 | -0.045 | -41.435
-12.5 | -1.016 | 0.02071 | -0.046 | -49.048
-12 | -0.991 | 0.01881 | -0.048 | -52.658
-11.5 | -0.966 | 0.0168 | -0.049 | -57.47
-11 | -0.921 | 0.01648 | -0.05 | -55.914
-10.5 | -0.875 | 0.01546 | -0.051 | -56.573
-10 | -0.825 | 0.0149 | -0.052 | -55.387
-9.5 | -0.774 | 0.01444 | -0.052 | -53.569
-9 | -0.721 | 0.01442 | -0.053 | -49.954
-8.5 | -0.666 | 0.01405 | -0.054 | -47.379
-8 | -0.609 | 0.01323 | -0.055 | -46.062
-7.5 | -0.552 | 0.01282 | -0.055 | -43.056
-7 | -0.493 | 0.01245 | -0.056 | -39.611
-6.5 | -0.433 | 0.01207 | -0.057 | -35.885
-6 | -0.373 | 0.01206 | -0.058 | -30.899
-5.5 | -0.311 | 0.01175 | -0.058 | -26.509
-5 | -0.25 | 0.01153 | -0.059 | -21.655
-4.5 | -0.187 | 0.01154 | -0.06 | -16.246
-4 | -0.125 | 0.01134 | -0.061 | -11.011
-3.5 | -0.062 | 0.0111 | -0.061 | -5.589
-3 | 0.001 | 0.01084 | -0.062 | 0.098
-2.5 | 0.064 | 0.01056 | -0.063 | 6.088
-2 | 0.128 | 0.01026 | -0.064 | 12.448
-1.5 | 0.191 | 0.01035 | -0.065 | 18.456
-1 | 0.254 | 0.01036 | -0.065 | 24.558
-0.5 | 0.318 | 0.01042 | -0.066 | 30.489
0 | 0.383 | 0.01047 | -0.067 | 36.607
0.5 | 0.447 | 0.01059 | -0.068 | 42.165
1 | 0.51 | 0.01061 | -0.068 | 48.101
1.5 | 0.573 | 0.0107 | -0.069 | 53.615
2 | 0.637 | 0.01086 | -0.07 | 58.609
2.5 | 0.7 | 0.01103 | -0.071 | 63.422
3 | 0.763 | 0.01128 | -0.072 | 67.587
3.5 | 0.825 | 0.01149 | -0.072 | 71.841
4 | 0.888 | 0.012 | -0.073 | 74.009
4.5 | 0.95 | 0.01155 | -0.074 | 82.267
5 | 1.012 | 0.01191 | -0.075 | 84.934
5.5 | 1.073 | 0.01199 | -0.075 | 89.537
6 | 1.135 | 0.01239 | -0.076 | 91.563
6.5 | 1.195 | 0.01275 | -0.077 | 93.753
7 | 1.255 | 0.01323 | -0.078 | 94.873
7.5 | 1.314 | 0.01376 | -0.078 | 95.5
8 | 1.373 | 0.01436 | -0.079 | 95.629
8.5 | 1.43 | 0.0153 | -0.08 | 93.475
9 | 1.487 | 0.01586 | -0.08 | 93.771
9.5 | 1.543 | 0.01647 | -0.081 | 93.661
10 | 1.597 | 0.01716 | -0.082 | 93.049
10.5 | 1.649 | 0.01795 | -0.083 | 91.905
11 | 1.666 | 0.01995 | -0.082 | 83.489
11.5 | 1.708 | 0.02109 | -0.082 | 80.983
12 | 1.748 | 0.02236 | -0.082 | 78.145
12.5 | 1.785 | 0.02358 | -0.083 | 75.698
13 | 1.82 | 0.02499 | -0.083 | 72.817
13.5 | 1.851 | 0.0265 | -0.083 | 69.843
14 | 1.879 | 0.02821 | -0.084 | 66.612
14.5 | 1.904 | 0.03012 | -0.084 | 63.205
15 | 1.925 | 0.03238 | -0.084 | 59.441
15.5 | 1.941 | 0.03468 | -0.084 | 55.971
16 | 1.955 | 0.03721 | -0.085 | 52.529
16.5 | 1.964 | 0.04001 | -0.085 | 49.09
17 | 1.971 | 0.04295 | -0.085 | 45.885
17.5 | 1.973 | 0.04641 | -0.085 | 42.507
18 | 1.971 | 0.0501 | -0.085 | 39.347
18.5 | 1.966 | 0.05425 | -0.085 | 36.246
19 | 1.959 | 0.05809 | -0.085 | 33.728
19.5 | 1.948 | 0.06288 | -0.085 | 30.978
20 | 1.935 | 0.06756 | -0.085 | 28.641

## 60. Re 3M Mach 0.10 (2)
BIGFOIL.COM POLAR EXPORT
GA 30A417
GA 30A417 |  |  |  | Cl Max: | 1.761 | at alpha= | 19 | deg
XFOIL ncrit=9 |  |  |  | L/D Max: | 134.081 | at alpha= | 6 | deg
Re: | 3000000 |  |  | Cd Min: | 0.06989 | at alpha= | 20 | deg
Mach: | 0.1 |  |  | Cl=0 at alpha= | -3.0189 | deg
|  |  |  | @ Cl=0.1, Cd= | 0.0064957
|  |  |  | @ Cl=0.4, Cd= | 0.0060438
|  |  |  | @ Cl=0.6, Cd= | 0.0062986
alpha (deg) | Cl | Cd | Cm | Cl/Cd
-20 | -1.3525 | 0.06463 | -0.073 | -20.9268
-19.5 | -1.428 | 0.04828 | -0.0825 | -29.5775
-19 | -1.4557 | 0.03751 | -0.0896 | -38.8083
-18.5 | -1.4586 | 0.03078 | -0.0935 | -47.3879
-18 | -1.4496 | 0.0267 | -0.0939 | -54.2921
-17.5 | -1.4329 | 0.02399 | -0.0926 | -59.7291
-17 | -1.411 | 0.02205 | -0.0903 | -63.9909
-16.5 | -1.3937 | 0.0202 | -0.0864 | -68.995
-16 | -1.3828 | 0.01892 | -0.08 | -73.0867
-15.5 | -1.3333 | 0.01767 | -0.0802 | -75.4556
-15 | -1.2827 | 0.01667 | -0.0802 | -76.9466
-14.5 | -1.2364 | 0.01585 | -0.0788 | -78.0063
-14 | -1.1947 | 0.01508 | -0.0764 | -79.2241
-13.5 | -1.1514 | 0.01425 | -0.0742 | -80.8
-13 | -1.1044 | 0.01362 | -0.0726 | -81.0866
-12.5 | -1.0546 | 0.01311 | -0.0713 | -80.4424
-12 | -1.0043 | 0.01254 | -0.0702 | -80.0877
-11.5 | -0.9534 | 0.01198 | -0.0692 | -79.5826
-11 | -0.9006 | 0.01154 | -0.0685 | -78.0416
-10.5 | -0.8471 | 0.0111 | -0.0678 | -76.3153
-10 | -0.7934 | 0.01065 | -0.0672 | -74.4977
-9.5 | -0.7382 | 0.01031 | -0.0668 | -71.6004
-9 | -0.6836 | 0.00989 | -0.0664 | -69.1203
-8.5 | -0.6277 | 0.00953 | -0.0661 | -65.8657
-8 | -0.5715 | 0.00921 | -0.0659 | -62.0521
-7.5 | -0.5154 | 0.0089 | -0.0657 | -57.9101
-7 | -0.4586 | 0.00861 | -0.0655 | -53.2636
-6.5 | -0.4016 | 0.00834 | -0.0655 | -48.1535
-6 | -0.3445 | 0.0081 | -0.0654 | -42.5309
-5.5 | -0.2869 | 0.00784 | -0.0655 | -36.5944
-5 | -0.2294 | 0.00761 | -0.0655 | -30.1445
-4.5 | -0.1715 | 0.0074 | -0.0656 | -23.1757
-4 | -0.1138 | 0.00718 | -0.0657 | -15.8496
-3.5 | -0.056 | 0.00698 | -0.0658 | -8.0229
-3 | 0.0022 | 0.00679 | -0.066 | 0.32401
-2.5 | 0.0598 | 0.00662 | -0.0661 | 9.0332
-2 | 0.118 | 0.00644 | -0.0664 | 18.323
-1.5 | 0.1757 | 0.00632 | -0.0665 | 27.8006
-1 | 0.2341 | 0.00618 | -0.0668 | 37.8803
-0.5 | 0.2921 | 0.0061 | -0.067 | 47.8852
0 | 0.3498 | 0.00607 | -0.0671 | 57.6277
0.5 | 0.4073 | 0.00604 | -0.0673 | 67.4338
1 | 0.4645 | 0.00606 | -0.0674 | 76.6502
1.5 | 0.5214 | 0.00614 | -0.0674 | 84.9186
2 | 0.5774 | 0.00625 | -0.0673 | 92.384
2.5 | 0.6332 | 0.00637 | -0.0672 | 99.4035
3 | 0.6876 | 0.00635 | -0.0669 | 108.2835
3.5 | 0.7364 | 0.00604 | -0.0655 | 121.9205
4 | 0.7875 | 0.00616 | -0.0643 | 127.8409
4.5 | 0.8401 | 0.0064 | -0.0634 | 131.2656
5 | 0.8921 | 0.0067 | -0.0624 | 133.1493
5.5 | 0.9432 | 0.00704 | -0.0613 | 133.9773
6 | 0.9989 | 0.00745 | -0.0614 | 134.0805
6.5 | 1.0564 | 0.00793 | -0.062 | 133.2156
7 | 1.1226 | 0.00841 | -0.0645 | 133.4839
7.5 | 1.1868 | 0.00894 | -0.0667 | 132.7517
8 | 1.2486 | 0.00954 | -0.0685 | 130.8805
8.5 | 1.2941 | 0.01007 | -0.0668 | 128.5104
9 | 1.3185 | 0.01054 | -0.0606 | 125.0949
9.5 | 1.3427 | 0.01109 | -0.0546 | 121.073
10 | 1.377 | 0.01179 | -0.051 | 116.7939
10.5 | 1.4124 | 0.0126 | -0.0479 | 112.0952
11 | 1.4472 | 0.01353 | -0.045 | 106.9623
11.5 | 1.4807 | 0.01459 | -0.0421 | 101.4873
12 | 1.5137 | 0.01577 | -0.0395 | 95.986
12.5 | 1.5452 | 0.01711 | -0.037 | 90.3098
13 | 1.5745 | 0.01867 | -0.0345 | 84.3332
13.5 | 1.6019 | 0.02046 | -0.0321 | 78.2942
14 | 1.6272 | 0.02247 | -0.0298 | 72.4166
14.5 | 1.6491 | 0.02481 | -0.0275 | 66.4692
15 | 1.6718 | 0.0272 | -0.0255 | 61.4632
15.5 | 1.6911 | 0.02994 | -0.0236 | 56.483
16 | 1.7086 | 0.03294 | -0.0219 | 51.8701
16.5 | 1.7239 | 0.03624 | -0.0203 | 47.569
17 | 1.736 | 0.03997 | -0.019 | 43.4326
17.5 | 1.7464 | 0.04393 | -0.0178 | 39.7542
18 | 1.755 | 0.04819 | -0.0168 | 36.4183
18.5 | 1.7576 | 0.05318 | -0.016 | 33.05
19 | 1.761 | 0.05821 | -0.0156 | 30.2525
19.5 | 1.7566 | 0.06419 | -0.0153 | 27.3656
20 | 1.7558 | 0.06989 | -0.0154 | 25.1223

## 61. Re 3M Mach 0.25 (1)
BIGFOIL.COM POLAR EXPORT
GA 30A417
GA 30A417 |  |  |  | Cl Max: | 1.904 | at alpha= | 15.5 | deg
JavaFoil+Calcfoil stall+Eppler ext transition |  |  |  | L/D Max: | 93.89 | at alpha= | 7 | deg
Re: | 3000000 |  |  | Cd Min: | 0.0104 | at alpha= | -2 | deg
Mach: | 0.25 |  |  | Cl=0 at alpha= | -3.0077 | deg
|  |  |  | @ Cl=0.1, Cd= | 0.010529
|  |  |  | @ Cl=0.4, Cd= | 0.010621
|  |  |  | @ Cl=0.6, Cd= | 0.010899
alpha (deg) | Cl | Cd | Cm | Cl/Cd
-19.5 | -0.745 | 0.16315 | -0.025 | -4.567
-19 | -0.784 | 0.15034 | -0.026 | -5.213
-18.5 | -0.82 | 0.13938 | -0.027 | -5.882
-18 | -0.851 | 0.1299 | -0.028 | -6.554
-17.5 | -0.88 | 0.12048 | -0.029 | -7.302
-17 | -0.903 | 0.1126 | -0.03 | -8.017
-16.5 | -0.924 | 0.10256 | -0.031 | -9.01
-16 | -0.939 | 0.0946 | -0.032 | -9.93
-15.5 | -0.952 | 0.08573 | -0.034 | -11.105
-15 | -0.963 | 0.07484 | -0.036 | -12.871
-14.5 | -0.968 | 0.06655 | -0.037 | -14.541
-14 | -0.968 | 0.05816 | -0.039 | -16.646
-13.5 | -0.966 | 0.04917 | -0.041 | -19.641
-13 | -0.955 | 0.0427 | -0.042 | -22.375
-12.5 | -0.949 | 0.0341 | -0.044 | -27.819
-12 | -0.946 | 0.02622 | -0.047 | -36.063
-11.5 | -0.941 | 0.02003 | -0.049 | -46.98
-11 | -0.913 | 0.0178 | -0.051 | -51.307
-10.5 | -0.882 | 0.01696 | -0.052 | -52.005
-10 | -0.835 | 0.01625 | -0.053 | -51.393
-9.5 | -0.785 | 0.01559 | -0.054 | -50.364
-9 | -0.733 | 0.015 | -0.055 | -48.872
-8.5 | -0.679 | 0.01448 | -0.055 | -46.871
-8 | -0.622 | 0.01361 | -0.056 | -45.717
-7.5 | -0.564 | 0.01321 | -0.057 | -42.731
-7 | -0.505 | 0.01268 | -0.058 | -39.801
-6.5 | -0.444 | 0.01228 | -0.058 | -36.142
-6 | -0.382 | 0.01205 | -0.059 | -31.709
-5.5 | -0.319 | 0.01193 | -0.06 | -26.784
-5 | -0.256 | 0.01168 | -0.061 | -21.934
-4.5 | -0.192 | 0.01142 | -0.062 | -16.849
-4 | -0.128 | 0.01149 | -0.062 | -11.158
-3.5 | -0.064 | 0.01126 | -0.063 | -5.655
-3 | 0.001 | 0.01096 | -0.064 | 0.1
-2.5 | 0.066 | 0.01067 | -0.065 | 6.191
-2 | 0.131 | 0.0104 | -0.066 | 12.615
-1.5 | 0.196 | 0.01049 | -0.066 | 18.706
-1 | 0.261 | 0.01069 | -0.067 | 24.441
-0.5 | 0.326 | 0.01053 | -0.068 | 30.986
0 | 0.394 | 0.01062 | -0.069 | 37.079
0.5 | 0.459 | 0.01063 | -0.07 | 43.161
1 | 0.524 | 0.01076 | -0.07 | 48.713
1.5 | 0.589 | 0.01087 | -0.071 | 54.182
2 | 0.654 | 0.01104 | -0.072 | 59.23
2.5 | 0.719 | 0.01118 | -0.073 | 64.31
3 | 0.783 | 0.01145 | -0.073 | 68.448
3.5 | 0.848 | 0.01165 | -0.074 | 72.742
4 | 0.912 | 0.01191 | -0.075 | 76.533
4.5 | 0.976 | 0.01184 | -0.076 | 82.383
5 | 1.039 | 0.01223 | -0.077 | 84.933
5.5 | 1.102 | 0.01233 | -0.077 | 89.353
6 | 1.165 | 0.0128 | -0.078 | 90.976
6.5 | 1.226 | 0.01318 | -0.079 | 93.042
7 | 1.288 | 0.01372 | -0.08 | 93.89
7.5 | 1.348 | 0.01437 | -0.08 | 93.822
8 | 1.407 | 0.01504 | -0.081 | 93.563
8.5 | 1.465 | 0.01599 | -0.082 | 91.649
9 | 1.523 | 0.01663 | -0.083 | 91.586
9.5 | 1.579 | 0.01737 | -0.083 | 90.89
10 | 1.633 | 0.01814 | -0.084 | 90.029
10.5 | 1.647 | 0.02035 | -0.083 | 80.95
11 | 1.69 | 0.02156 | -0.083 | 78.387
11.5 | 1.73 | 0.02298 | -0.084 | 75.285
12 | 1.766 | 0.02442 | -0.084 | 72.338
12.5 | 1.799 | 0.02604 | -0.084 | 69.071
13 | 1.828 | 0.02783 | -0.085 | 65.698
13.5 | 1.853 | 0.02975 | -0.085 | 62.267
14 | 1.872 | 0.03195 | -0.085 | 58.615
14.5 | 1.888 | 0.03454 | -0.085 | 54.65
15 | 1.899 | 0.03729 | -0.086 | 50.935
15.5 | 1.904 | 0.04023 | -0.086 | 47.317
16 | 1.901 | 0.04385 | -0.086 | 43.363
16.5 | 1.895 | 0.04748 | -0.086 | 39.902
17 | 1.88 | 0.05218 | -0.086 | 36.039
17.5 | 1.862 | 0.05693 | -0.086 | 32.7
18 | 1.839 | 0.06162 | -0.086 | 29.836
18.5 | 1.809 | 0.06741 | -0.086 | 26.841
19 | 1.774 | 0.07384 | -0.086 | 24.027
19.5 | 1.735 | 0.08042 | -0.085 | 21.572
20 | 1.688 | 0.08901 | -0.085 | 18.964

## 62. Re 3M Mach 0.25 (2)
BIGFOIL.COM POLAR EXPORT
GA 30A417
GA 30A417 |  |  |  | Cl Max: | 1.7106 | at alpha= | 17.5 | deg
XFOIL ncrit=9 |  |  |  | L/D Max: | 132.865 | at alpha= | 6 | deg
Re: | 3000000 |  |  | Cd Min: | 0.14375 | at alpha= | -20 | deg
Mach: | 0.25 |  |  | Cl=0 at alpha= | -3.0174 | deg
|  |  |  | @ Cl=0.1, Cd= | 0.0066089
|  |  |  | @ Cl=0.4, Cd= | 0.00614
|  |  |  | @ Cl=0.6, Cd= | 0.0063972
alpha (deg) | Cl | Cd | Cm | Cl/Cd
-20 | -0.8791 | 0.14375 | -0.0322 | -6.1155
-19.5 | -0.9096 | 0.13078 | -0.0403 | -6.9552
-19 | -0.96 | 0.11535 | -0.0497 | -8.3225
-18.5 | -1.0389 | 0.09667 | -0.0611 | -10.7469
-18 | -1.1523 | 0.07486 | -0.0744 | -15.3927
-17.5 | -1.2613 | 0.05482 | -0.0867 | -23.008
-17 | -1.3209 | 0.04006 | -0.0967 | -32.973
-16.5 | -1.3357 | 0.03065 | -0.1037 | -43.5791
-16 | -1.3315 | 0.02577 | -0.1042 | -51.6686
-15.5 | -1.3178 | 0.02283 | -0.1016 | -57.7223
-15 | -1.3005 | 0.0206 | -0.0975 | -63.1311
-14.5 | -1.2607 | 0.01859 | -0.096 | -67.816
-14 | -1.2275 | 0.01735 | -0.0916 | -70.7493
-13.5 | -1.1876 | 0.01635 | -0.0878 | -72.6361
-13 | -1.1416 | 0.01551 | -0.0848 | -73.6041
-12.5 | -1.0956 | 0.0145 | -0.0821 | -75.5586
-12 | -1.0445 | 0.01375 | -0.08 | -75.9636
-11.5 | -0.9911 | 0.01313 | -0.0782 | -75.4836
-10.5 | -0.8825 | 0.01185 | -0.0751 | -74.4726
-10 | -0.8253 | 0.01138 | -0.074 | -72.522
-9.5 | -0.769 | 0.01082 | -0.0728 | -71.0721
-9 | -0.711 | 0.0104 | -0.072 | -68.3654
-8.5 | -0.6533 | 0.00995 | -0.0711 | -65.6583
-8 | -0.5945 | 0.00956 | -0.0705 | -62.1862
-7 | -0.4767 | 0.0089 | -0.0695 | -53.5618
-6.5 | -0.4173 | 0.00858 | -0.0691 | -48.6364
-6 | -0.3577 | 0.00828 | -0.0688 | -43.2005
-5.5 | -0.2981 | 0.00803 | -0.0686 | -37.1233
-5 | -0.2378 | 0.00778 | -0.0685 | -30.5656
-4.5 | -0.1782 | 0.00756 | -0.0683 | -23.5714
-4 | -0.1178 | 0.00732 | -0.0684 | -16.0929
-3.5 | -0.0582 | 0.00711 | -0.0683 | -8.1857
-3 | 0.0021 | 0.00689 | -0.0684 | 0.30479
-2.5 | 0.0619 | 0.00671 | -0.0684 | 9.225
-2 | 0.1222 | 0.00655 | -0.0685 | 18.6565
-1 | 0.2419 | 0.0063 | -0.0687 | 38.3968
-0.5 | 0.302 | 0.00619 | -0.0689 | 48.7884
0 | 0.3617 | 0.00614 | -0.069 | 58.9088
0.5 | 0.4211 | 0.00614 | -0.0691 | 68.5831
1 | 0.4799 | 0.00618 | -0.069 | 77.6537
1.5 | 0.5378 | 0.00629 | -0.0688 | 85.5008
2 | 0.5961 | 0.00639 | -0.0687 | 93.2864
3 | 0.7099 | 0.0066 | -0.068 | 107.5606
3.5 | 0.7606 | 0.0063 | -0.0666 | 120.7302
4 | 0.8129 | 0.00635 | -0.0651 | 128.0157
4.5 | 0.8665 | 0.00661 | -0.0639 | 131.0893
5 | 0.9187 | 0.00696 | -0.0624 | 131.9971
5.5 | 0.9707 | 0.00734 | -0.0609 | 132.248
6 | 1.0297 | 0.00775 | -0.061 | 132.8645
6.5 | 1.0909 | 0.00828 | -0.0617 | 131.7512
7 | 1.158 | 0.00887 | -0.0638 | 130.5524
7.5 | 1.2243 | 0.00944 | -0.0656 | 129.6928
8 | 1.2855 | 0.01009 | -0.0665 | 127.4034
8.5 | 1.2968 | 0.01052 | -0.057 | 123.27
9 | 1.3257 | 0.01117 | -0.0514 | 118.684
9.5 | 1.3613 | 0.01201 | -0.0476 | 113.3472
10 | 1.3971 | 0.01298 | -0.0441 | 107.6348
10.5 | 1.4331 | 0.01407 | -0.0409 | 101.855
11 | 1.4683 | 0.0153 | -0.0379 | 95.9673
11.5 | 1.5014 | 0.01675 | -0.0349 | 89.6358
12 | 1.5326 | 0.01843 | -0.032 | 83.1579
12.5 | 1.5612 | 0.02039 | -0.0292 | 76.5669
13 | 1.5869 | 0.02265 | -0.0265 | 70.0618
13.5 | 1.6104 | 0.02517 | -0.0239 | 63.9809
14 | 1.6299 | 0.02809 | -0.0214 | 58.0242
14.5 | 1.651 | 0.03104 | -0.0193 | 53.1894
15 | 1.6682 | 0.0344 | -0.0172 | 48.4942
15.5 | 1.6817 | 0.03822 | -0.0154 | 44.0005
16 | 1.6944 | 0.04224 | -0.0138 | 40.1136
16.5 | 1.7024 | 0.04679 | -0.0124 | 36.3838
17 | 1.7087 | 0.05169 | -0.0113 | 33.0567
17.5 | 1.7106 | 0.05707 | -0.0105 | 29.9737
18 | 1.7104 | 0.06286 | -0.01 | 27.2097
18.5 | 1.7049 | 0.06933 | -0.0099 | 24.5911
19 | 1.6961 | 0.07632 | -0.0102 | 22.2235
19.5 | 1.6855 | 0.08368 | -0.0109 | 20.1422
20 | 1.6698 | 0.09179 | -0.0122 | 18.1915

## 63. Re 3M Mach 0.50 (1)
BIGFOIL.COM POLAR EXPORT
GA 30A417
GA 30A417 |  |  |  | Cl Max: | 1.688 | at alpha= | 11 | deg
JavaFoil+Calcfoil stall+Eppler ext transition |  |  |  | L/D Max: | 86.806 | at alpha= | 6.5 | deg
Re: | 3000000 |  |  | Cd Min: | 0.01075 | at alpha= | -1.5 | deg
Mach: | 0.5 |  |  | Cl=0 at alpha= | -3.0069 | deg
|  |  |  | @ Cl=0.1, Cd= | 0.011242
|  |  |  | @ Cl=0.4, Cd= | 0.011074
|  |  |  | @ Cl=0.6, Cd= | 0.011399
alpha (deg) | Cl | Cd | Cm | Cl/Cd
-20 | -0.993 | 0.17346 | -0.027 | -5.726
-19.5 | -0.968 | 0.1749 | -0.028 | -5.533
-19 | -0.939 | 0.16442 | -0.029 | -5.711
-18.5 | -0.909 | 0.16066 | -0.029 | -5.657
-18 | -0.879 | 0.15566 | -0.029 | -5.644
-17.5 | -0.849 | 0.14829 | -0.028 | -5.723
-17 | -0.82 | 0.14544 | -0.029 | -5.636
-16.5 | -0.791 | 0.13987 | -0.029 | -5.653
-16 | -0.762 | 0.13865 | -0.029 | -5.494
-15.5 | -0.735 | 0.13724 | -0.03 | -5.355
-15 | -0.706 | 0.12749 | -0.031 | -5.539
-14.5 | -0.676 | 0.12111 | -0.031 | -5.585
-14 | -0.646 | 0.11882 | -0.03 | -5.436
-13.5 | -0.615 | 0.11348 | -0.03 | -5.424
-13 | -0.587 | 0.10966 | -0.03 | -5.349
-12.5 | -0.557 | 0.1025 | -0.03 | -5.436
-12 | -0.528 | 0.10063 | -0.03 | -5.247
-11.5 | -0.5 | 0.09547 | -0.031 | -5.233
-11 | -0.468 | 0.09139 | -0.028 | -5.121
-10.5 | -0.439 | 0.08833 | -0.028 | -4.966
-10 | -0.412 | 0.07853 | -0.032 | -5.245
-9.5 | -0.606 | 0.04824 | -0.047 | -12.567
-9 | -0.652 | 0.03164 | -0.053 | -20.613
-8.5 | -0.677 | 0.01884 | -0.06 | -35.948
-8 | -0.656 | 0.01617 | -0.063 | -40.55
-7.5 | -0.606 | 0.01512 | -0.064 | -40.042
-7 | -0.548 | 0.01455 | -0.064 | -37.641
-6.5 | -0.486 | 0.01382 | -0.065 | -35.135
-6 | -0.42 | 0.01309 | -0.066 | -32.117
-5.5 | -0.353 | 0.01264 | -0.067 | -27.935
-5 | -0.284 | 0.01215 | -0.068 | -23.388
-4.5 | -0.214 | 0.01206 | -0.069 | -17.726
-4 | -0.143 | 0.01172 | -0.07 | -12.182
-3.5 | -0.071 | 0.01148 | -0.071 | -6.186
-3 | 0.001 | 0.01137 | -0.071 | 0.107
-2.5 | 0.074 | 0.01135 | -0.072 | 6.496
-2 | 0.146 | 0.01105 | -0.073 | 13.248
-1.5 | 0.219 | 0.01075 | -0.074 | 20.382
-1 | 0.292 | 0.01131 | -0.075 | 25.791
-0.5 | 0.364 | 0.01106 | -0.076 | 32.938
0 | 0.44 | 0.01109 | -0.077 | 39.645
0.5 | 0.513 | 0.0112 | -0.078 | 45.751
1 | 0.585 | 0.01136 | -0.079 | 51.506
1.5 | 0.658 | 0.01155 | -0.079 | 56.965
2 | 0.73 | 0.0118 | -0.08 | 61.879
2.5 | 0.802 | 0.01209 | -0.081 | 66.352
3 | 0.874 | 0.01231 | -0.082 | 71.003
3.5 | 0.945 | 0.01269 | -0.083 | 74.466
4 | 1.016 | 0.01312 | -0.084 | 77.466
4.5 | 1.086 | 0.01349 | -0.085 | 80.511
5 | 1.156 | 0.01401 | -0.086 | 82.543
5.5 | 1.225 | 0.01468 | -0.086 | 83.466
6 | 1.293 | 0.01546 | -0.087 | 83.626
6.5 | 1.359 | 0.01566 | -0.088 | 86.806
7 | 1.424 | 0.01667 | -0.089 | 85.471
7.5 | 1.455 | 0.01919 | -0.088 | 75.835
8 | 1.508 | 0.0204 | -0.088 | 73.925
8.5 | 1.558 | 0.0219 | -0.089 | 71.121
9 | 1.602 | 0.02363 | -0.089 | 67.795
9.5 | 1.64 | 0.02575 | -0.089 | 63.701
10 | 1.669 | 0.02832 | -0.09 | 58.947
10.5 | 1.685 | 0.03136 | -0.09 | 53.741
11 | 1.688 | 0.03477 | -0.09 | 48.55
11.5 | 1.663 | 0.03911 | -0.09 | 42.523
12 | 1.587 | 0.04541 | -0.089 | 34.951
12.5 | 1.344 | 0.05964 | -0.087 | 22.543
13 | 1.013 | 0.08228 | -0.082 | 12.318
13.5 | 1.004 | 0.10222 | -0.074 | 9.82
14 | 1.043 | 0.10391 | -0.077 | 10.041
14.5 | 1.064 | 0.11678 | -0.076 | 9.109
15 | 1.076 | 0.13619 | -0.071 | 7.897
15.5 | 1.085 | 0.13517 | -0.064 | 8.03
16 | 1.134 | 0.13361 | -0.073 | 8.484

## 64. Re 3M Mach 0.50 (2)
BIGFOIL.COM POLAR EXPORT
GA 30A417
GA 30A417 |  |  |  | Cl Max: | 1.5619 | at alpha= | 13.5 | deg
XFOIL ncrit=9 |  |  |  | L/D Max: | 125.583 | at alpha= | 4.5 | deg
Re: | 3000000 |  |  | Cd Min: | 0.14303 | at alpha= | 18.5 | deg
Mach: | 0.5 |  |  | Cl=0 at alpha= | -3.0129 | deg
|  |  |  | @ Cl=0.1, Cd= | 0.0071108
|  |  |  | @ Cl=0.4, Cd= | 0.0066336
|  |  |  | @ Cl=0.6, Cd= | 0.0069062
alpha (deg) | Cl | Cd | Cm | Cl/Cd
-15 | -0.5399 | 0.13114 | -0.0534 | -4.117
-14.5 | -0.5734 | 0.11746 | -0.0619 | -4.8817
-14 | -0.6032 | 0.10515 | -0.0695 | -5.7366
-13.5 | -0.6284 | 0.09325 | -0.0779 | -6.7389
-13 | -0.6616 | 0.08195 | -0.0848 | -8.0732
-12.5 | -0.702 | 0.07123 | -0.0905 | -9.8554
-12 | -0.7442 | 0.06012 | -0.0973 | -12.3786
-11.5 | -0.787 | 0.04877 | -0.1046 | -16.137
-11 | -0.8259 | 0.03651 | -0.1142 | -22.6212
-10.5 | -0.8562 | 0.02489 | -0.1251 | -34.3994
-10 | -0.8766 | 0.01953 | -0.1199 | -44.8848
-9.5 | -0.864 | 0.0164 | -0.1116 | -52.6829
-9 | -0.8204 | 0.01422 | -0.1053 | -57.6934
-8.5 | -0.7618 | 0.01283 | -0.1003 | -59.3765
-8 | -0.6976 | 0.01174 | -0.0963 | -59.4208
-7.5 | -0.6288 | 0.01098 | -0.093 | -57.2678
-7 | -0.56 | 0.01032 | -0.0901 | -54.2636
-6.5 | -0.4899 | 0.00977 | -0.0878 | -50.1433
-6 | -0.4193 | 0.0093 | -0.0858 | -45.086
-5.5 | -0.3489 | 0.00891 | -0.0841 | -39.1582
-5 | -0.2782 | 0.00854 | -0.0828 | -32.5761
-4.5 | -0.2081 | 0.00822 | -0.0816 | -25.3163
-4 | -0.1377 | 0.00792 | -0.0807 | -17.3864
-3.5 | -0.0681 | 0.00768 | -0.0799 | -8.8672
-3 | 0.0018 | 0.00741 | -0.0793 | 0.24291
-2.5 | 0.0704 | 0.0072 | -0.0787 | 9.7778
-2 | 0.1401 | 0.00699 | -0.0783 | 20.0429
-1.5 | 0.2088 | 0.00685 | -0.0779 | 30.4818
-1 | 0.2768 | 0.00674 | -0.0775 | 41.0682
-0.5 | 0.3449 | 0.00665 | -0.077 | 51.8647
0 | 0.4121 | 0.00663 | -0.0765 | 62.1569
0.5 | 0.4789 | 0.00666 | -0.076 | 71.9069
1 | 0.5446 | 0.00677 | -0.0752 | 80.4431
1.5 | 0.6097 | 0.00693 | -0.0743 | 87.9798
2 | 0.675 | 0.00707 | -0.0734 | 95.4738
2.5 | 0.7395 | 0.00727 | -0.0723 | 101.7194
3 | 0.8025 | 0.0075 | -0.0708 | 107
3.5 | 0.8625 | 0.00765 | -0.0689 | 112.7451
4 | 0.9151 | 0.00742 | -0.0654 | 123.3288
4.5 | 0.9695 | 0.00772 | -0.0618 | 125.5829
5 | 1.0188 | 0.00817 | -0.0572 | 124.7001
5.5 | 1.0754 | 0.00881 | -0.0542 | 122.0658
6 | 1.1452 | 0.0096 | -0.054 | 119.2917
6.5 | 1.2165 | 0.0105 | -0.0542 | 115.8571
7 | 1.2419 | 0.01141 | -0.046 | 108.8431
7.5 | 1.2806 | 0.01267 | -0.0408 | 101.0734
8 | 1.3197 | 0.01425 | -0.0361 | 92.6105
8.5 | 1.3592 | 0.01606 | -0.032 | 84.6326
9 | 1.3964 | 0.01822 | -0.028 | 76.6411
9.5 | 1.4301 | 0.02073 | -0.0242 | 68.987
10 | 1.4609 | 0.02357 | -0.0204 | 61.9813
10.5 | 1.4872 | 0.0268 | -0.0167 | 55.4925
11 | 1.5091 | 0.03047 | -0.0131 | 49.5274
11.5 | 1.5275 | 0.03453 | -0.0097 | 44.2369
12 | 1.5409 | 0.03909 | -0.0065 | 39.4193
12.5 | 1.5529 | 0.04397 | -0.0038 | 35.3173
13 | 1.5608 | 0.04929 | -0.0013 | 31.6657
13.5 | 1.5619 | 0.05534 | 0.0006 | 28.2237
14 | 1.5618 | 0.06166 | 0.0022 | 25.3292
14.5 | 1.5548 | 0.0688 | 0.003 | 22.5988
15 | 1.5438 | 0.07648 | 0.0032 | 20.1857
15.5 | 1.5279 | 0.08479 | 0.0027 | 18.0198
16 | 1.5115 | 0.09342 | 0.0016 | 16.1796
16.5 | 1.4871 | 0.10304 | -0.0006 | 14.4323
17 | 1.4681 | 0.11248 | -0.0033 | 13.0521
17.5 | 1.4454 | 0.12256 | -0.0069 | 11.7934
18 | 1.4253 | 0.13276 | -0.0113 | 10.7359
18.5 | 1.4076 | 0.14303 | -0.0163 | 9.8413

## 65. Re 4M Mach 0.00 (1)
BIGFOIL.COM POLAR EXPORT
GA 30A417
GA 30A417 |  |  |  | Cl Max: | 1.993 | at alpha= | 18 | deg
JavaFoil+Calcfoil stall+Eppler ext transition |  |  |  | L/D Max: | 97.032 | at alpha= | 7.5 | deg
Re: | 4000000 |  |  | Cd Min: | 0.01015 | at alpha= | -2 | deg
Mach: | 0 |  |  | Cl=0 at alpha= | -3.0079 | deg
|  |  |  | @ Cl=0.1, Cd= | 0.010159
|  |  |  | @ Cl=0.4, Cd= | 0.010295
|  |  |  | @ Cl=0.6, Cd= | 0.010693
alpha (deg) | Cl | Cd | Cm | Cl/Cd
-20 | -1.076 | 0.12435 | -0.028 | -8.651
-19.5 | -1.083 | 0.11721 | -0.029 | -9.243
-19 | -1.092 | 0.10766 | -0.03 | -10.143
-18.5 | -1.097 | 0.10023 | -0.03 | -10.942
-18 | -1.1 | 0.09302 | -0.031 | -11.821
-17.5 | -1.103 | 0.08428 | -0.032 | -13.082
-17 | -1.101 | 0.07746 | -0.033 | -14.217
-16.5 | -1.102 | 0.06853 | -0.035 | -16.077
-16 | -1.099 | 0.0605 | -0.036 | -18.165
-15.5 | -1.09 | 0.05518 | -0.037 | -19.75
-15 | -1.081 | 0.04838 | -0.038 | -22.352
-14.5 | -1.072 | 0.04192 | -0.04 | -25.565
-14 | -1.07 | 0.03263 | -0.042 | -32.787
-13.5 | -1.068 | 0.02442 | -0.044 | -43.75
-13 | -1.056 | 0.02001 | -0.046 | -52.802
-12.5 | -1.03 | 0.01819 | -0.047 | -56.637
-12 | -1.007 | 0.01662 | -0.049 | -60.59
-11.5 | -0.965 | 0.01589 | -0.049 | -60.723
-11 | -0.92 | 0.01566 | -0.05 | -58.767
-10.5 | -0.873 | 0.01478 | -0.051 | -59.039
-10 | -0.823 | 0.01469 | -0.051 | -56.044
-9.5 | -0.771 | 0.01424 | -0.052 | -54.168
-9 | -0.718 | 0.01326 | -0.053 | -54.145
-8.5 | -0.663 | 0.01292 | -0.054 | -51.355
-8 | -0.607 | 0.01273 | -0.054 | -47.699
-7.5 | -0.55 | 0.01221 | -0.055 | -45.03
-7 | -0.491 | 0.01199 | -0.056 | -40.949
-6.5 | -0.431 | 0.01163 | -0.057 | -37.081
-6 | -0.371 | 0.01164 | -0.057 | -31.863
-5.5 | -0.31 | 0.01131 | -0.058 | -27.419
-5 | -0.249 | 0.0111 | -0.059 | -22.395
-4.5 | -0.187 | 0.01114 | -0.06 | -16.744
-4 | -0.124 | 0.01095 | -0.06 | -11.356
-3.5 | -0.062 | 0.01077 | -0.061 | -5.73
-3 | 0.001 | 0.01033 | -0.062 | 0.103
-2.5 | 0.064 | 0.01017 | -0.063 | 6.29
-2 | 0.127 | 0.01015 | -0.064 | 12.512
-1.5 | 0.19 | 0.01033 | -0.064 | 18.397
-1 | 0.253 | 0.01031 | -0.065 | 24.551
-0.5 | 0.316 | 0.01033 | -0.066 | 30.586
0 | 0.381 | 0.01028 | -0.067 | 37.084
0.5 | 0.444 | 0.01033 | -0.067 | 43.009
1 | 0.508 | 0.0105 | -0.068 | 48.348
1.5 | 0.571 | 0.01066 | -0.069 | 53.532
2 | 0.633 | 0.01073 | -0.07 | 59.063
2.5 | 0.696 | 0.01092 | -0.07 | 63.785
3 | 0.759 | 0.01109 | -0.071 | 68.425
3.5 | 0.821 | 0.01124 | -0.072 | 73.057
4 | 0.884 | 0.01183 | -0.073 | 74.663
4.5 | 0.945 | 0.01208 | -0.073 | 78.238
5 | 1.007 | 0.01129 | -0.074 | 89.233
5.5 | 1.068 | 0.01173 | -0.075 | 91.11
6 | 1.129 | 0.01213 | -0.076 | 93.092
6.5 | 1.189 | 0.01244 | -0.076 | 95.638
7 | 1.249 | 0.01291 | -0.077 | 96.742
7.5 | 1.308 | 0.01348 | -0.078 | 97.032
8 | 1.366 | 0.01419 | -0.079 | 96.272
8.5 | 1.424 | 0.01488 | -0.079 | 95.668
9 | 1.48 | 0.01526 | -0.08 | 97.023
9.5 | 1.536 | 0.01587 | -0.081 | 96.786
10 | 1.59 | 0.01648 | -0.081 | 96.507
10.5 | 1.643 | 0.01721 | -0.082 | 95.461
11 | 1.694 | 0.018 | -0.083 | 94.112
11.5 | 1.707 | 0.02006 | -0.082 | 85.083
12 | 1.747 | 0.02112 | -0.082 | 82.735
12.5 | 1.786 | 0.02224 | -0.083 | 80.269
13 | 1.822 | 0.02351 | -0.083 | 77.48
13.5 | 1.854 | 0.02489 | -0.083 | 74.484
14 | 1.883 | 0.02637 | -0.084 | 71.41
14.5 | 1.909 | 0.02811 | -0.084 | 67.924
15 | 1.932 | 0.03006 | -0.084 | 64.273
15.5 | 1.95 | 0.03221 | -0.084 | 60.562
16 | 1.965 | 0.03454 | -0.085 | 56.889
16.5 | 1.977 | 0.0371 | -0.085 | 53.286
17 | 1.986 | 0.03974 | -0.085 | 49.959
17.5 | 1.991 | 0.04274 | -0.085 | 46.577
18 | 1.993 | 0.04606 | -0.085 | 43.27
18.5 | 1.991 | 0.04955 | -0.086 | 40.192
19 | 1.987 | 0.05339 | -0.086 | 37.216
19.5 | 1.98 | 0.05738 | -0.086 | 34.503
20 | 1.97 | 0.06138 | -0.086 | 32.102

## 66. Re 4M Mach 0.00 (2)
BIGFOIL.COM POLAR EXPORT
GA 30A417
GA 30A417 |  |  |  | Cl Max: | 1.8105 | at alpha= | 19.5 | deg
XFOIL ncrit=9 |  |  |  | L/D Max: | 140.714 | at alpha= | 5.5 | deg
Re: | 4000000 |  |  | Cd Min: | 0.06203 | at alpha= | 20 | deg
Mach: | 0 |  |  | Cl=0 at alpha= | -3.0164 | deg
|  |  |  | @ Cl=0.1, Cd= | 0.0062159
|  |  |  | @ Cl=0.4, Cd= | 0.0058389
|  |  |  | @ Cl=0.6, Cd= | 0.0061284
alpha (deg) | Cl | Cd | Cm | Cl/Cd
-20 | -1.5343 | 0.0379 | -0.0873 | -40.4828
-19.5 | -1.5402 | 0.031 | -0.0911 | -49.6839
-19 | -1.5382 | 0.02636 | -0.0917 | -58.3536
-18.5 | -1.526 | 0.02342 | -0.0903 | -65.158
-18 | -1.507 | 0.02136 | -0.0879 | -70.5524
-17.5 | -1.4835 | 0.01982 | -0.085 | -74.8486
-17 | -1.4581 | 0.01864 | -0.0814 | -78.2242
-16.5 | -1.4326 | 0.01774 | -0.0771 | -80.7554
-16 | -1.3808 | 0.01682 | -0.0776 | -82.0927
-15.5 | -1.3358 | 0.01573 | -0.0768 | -84.9205
-15 | -1.2943 | 0.01492 | -0.0747 | -86.7493
-14.5 | -1.251 | 0.01426 | -0.0727 | -87.7279
-14 | -1.2048 | 0.01369 | -0.0712 | -88.0058
-13 | -1.1088 | 0.01254 | -0.0687 | -88.4211
-12.5 | -1.0585 | 0.01203 | -0.0678 | -87.9884
-12 | -1.0066 | 0.01162 | -0.0671 | -86.6265
-11.5 | -0.9543 | 0.0112 | -0.0665 | -85.2054
-11 | -0.9017 | 0.01073 | -0.0659 | -84.0354
-10.5 | -0.8476 | 0.01036 | -0.0655 | -81.8147
-10 | -0.7932 | 0.00999 | -0.0652 | -79.3994
-9.5 | -0.7386 | 0.00962 | -0.0649 | -76.7775
-9 | -0.6829 | 0.00931 | -0.0647 | -73.3512
-8.5 | -0.6273 | 0.00897 | -0.0646 | -69.9331
-8 | -0.5714 | 0.00867 | -0.0644 | -65.9054
-7.5 | -0.5152 | 0.0084 | -0.0644 | -61.3333
-7 | -0.4584 | 0.00813 | -0.0644 | -56.3838
-6.5 | -0.4015 | 0.00789 | -0.0644 | -50.8872
-6 | -0.3443 | 0.00767 | -0.0645 | -44.8892
-5.5 | -0.2868 | 0.00744 | -0.0646 | -38.5484
-4.5 | -0.1714 | 0.00703 | -0.065 | -24.3812
-4 | -0.1139 | 0.00686 | -0.0651 | -16.6035
-3.5 | -0.0559 | 0.00665 | -0.0653 | -8.406
-3 | 0.0019 | 0.0065 | -0.0656 | 0.29231
-2.5 | 0.0599 | 0.00632 | -0.0658 | 9.4778
-2 | 0.1177 | 0.00617 | -0.066 | 19.0762
-1.5 | 0.1757 | 0.00605 | -0.0663 | 29.0413
-1 | 0.2337 | 0.00594 | -0.0666 | 39.3434
-0.5 | 0.2913 | 0.00587 | -0.0668 | 49.6252
0 | 0.3487 | 0.00583 | -0.067 | 59.8113
0.5 | 0.406 | 0.00584 | -0.0672 | 69.5205
1 | 0.4628 | 0.00589 | -0.0673 | 78.5739
1.5 | 0.5188 | 0.00598 | -0.0673 | 86.7559
2 | 0.5753 | 0.00608 | -0.0674 | 94.6217
2.5 | 0.6315 | 0.00619 | -0.0674 | 102.0194
3 | 0.6867 | 0.00634 | -0.0673 | 108.3123
4 | 0.79 | 0.00608 | -0.0658 | 129.9342
4.5 | 0.8419 | 0.00618 | -0.0649 | 136.2298
5 | 0.8945 | 0.00642 | -0.0642 | 139.3302
5.5 | 0.9456 | 0.00672 | -0.0633 | 140.7143
6 | 0.9943 | 0.00712 | -0.0618 | 139.6489
6.5 | 1.0475 | 0.0075 | -0.0614 | 139.6667
7 | 1.1024 | 0.00792 | -0.0615 | 139.1919
7.5 | 1.1656 | 0.00841 | -0.0636 | 138.5969
8 | 1.2271 | 0.00897 | -0.0655 | 136.8004
8.5 | 1.2869 | 0.00954 | -0.067 | 134.8952
9 | 1.3307 | 0.01006 | -0.0651 | 132.2763
9.5 | 1.3548 | 0.01053 | -0.059 | 128.661
10 | 1.3847 | 0.01112 | -0.0543 | 124.5234
10.5 | 1.4201 | 0.01182 | -0.0512 | 120.1438
11 | 1.4559 | 0.01261 | -0.0483 | 115.456
11.5 | 1.4911 | 0.0135 | -0.0457 | 110.4519
12 | 1.5252 | 0.01451 | -0.0431 | 105.1137
12.5 | 1.5577 | 0.01567 | -0.0405 | 99.4065
13 | 1.5889 | 0.01699 | -0.0381 | 93.5197
13.5 | 1.6181 | 0.01849 | -0.0357 | 87.5122
14 | 1.645 | 0.02025 | -0.0333 | 81.2346
14.5 | 1.6708 | 0.02216 | -0.0311 | 75.3971
15 | 1.6963 | 0.02417 | -0.0292 | 70.182
15.5 | 1.7168 | 0.02662 | -0.0271 | 64.4929
16 | 1.7386 | 0.02908 | -0.0255 | 59.7868
16.5 | 1.754 | 0.03217 | -0.0236 | 54.5228
17 | 1.772 | 0.03512 | -0.0222 | 50.4556
17.5 | 1.7837 | 0.03875 | -0.0208 | 46.031
18 | 1.7957 | 0.04245 | -0.0197 | 42.3015
18.5 | 1.801 | 0.04693 | -0.0186 | 38.3763
19 | 1.8074 | 0.05141 | -0.0179 | 35.1566
19.5 | 1.8105 | 0.05629 | -0.0173 | 32.1638
20 | 1.8071 | 0.06203 | -0.017 | 29.1327

## 67. Re 4M Mach 0.10 (1)
BIGFOIL.COM POLAR EXPORT
GA 30A417
GA 30A417 |  |  |  | Cl Max: | 1.978 | at alpha= | 17.5 | deg
JavaFoil+Calcfoil stall+Eppler ext transition |  |  |  | L/D Max: | 96.836 | at alpha= | 7.5 | deg
Re: | 4000000 |  |  | Cd Min: | 0.01017 | at alpha= | -2 | deg
Mach: | 0.1 |  |  | Cl=0 at alpha= | -3.0079 | deg
|  |  |  | @ Cl=0.1, Cd= | 0.010262
|  |  |  | @ Cl=0.4, Cd= | 0.01037
|  |  |  | @ Cl=0.6, Cd= | 0.010708
alpha (deg) | Cl | Cd | Cm | Cl/Cd
-20 | -1.037 | 0.1288 | -0.028 | -8.054
-19.5 | -1.048 | 0.1214 | -0.028 | -8.635
-19 | -1.057 | 0.11434 | -0.029 | -9.245
-18.5 | -1.067 | 0.10437 | -0.03 | -10.224
-18 | -1.073 | 0.09703 | -0.031 | -11.056
-17.5 | -1.076 | 0.08972 | -0.032 | -11.998
-17 | -1.08 | 0.08098 | -0.033 | -13.337
-16.5 | -1.079 | 0.07421 | -0.034 | -14.542
-16 | -1.079 | 0.06515 | -0.036 | -16.569
-15.5 | -1.075 | 0.05798 | -0.037 | -18.546
-15 | -1.069 | 0.05072 | -0.038 | -21.081
-14.5 | -1.061 | 0.0442 | -0.039 | -24.001
-14 | -1.055 | 0.0361 | -0.041 | -29.217
-13.5 | -1.05 | 0.02809 | -0.043 | -37.375
-13 | -1.05 | 0.02093 | -0.046 | -50.147
-12.5 | -1.027 | 0.01873 | -0.047 | -54.808
-12 | -1.007 | 0.01684 | -0.049 | -59.814
-11.5 | -0.966 | 0.01609 | -0.049 | -60.018
-11 | -0.922 | 0.01583 | -0.05 | -58.223
-10.5 | -0.875 | 0.01485 | -0.051 | -58.895
-10 | -0.825 | 0.01479 | -0.052 | -55.805
-9.5 | -0.774 | 0.01434 | -0.052 | -53.968
-9 | -0.721 | 0.01338 | -0.053 | -53.856
-8.5 | -0.666 | 0.01305 | -0.054 | -51.017
-8 | -0.61 | 0.01273 | -0.055 | -47.891
-7.5 | -0.552 | 0.01234 | -0.055 | -44.738
-7 | -0.493 | 0.01198 | -0.056 | -41.176
-6.5 | -0.433 | 0.01176 | -0.057 | -36.828
-6 | -0.373 | 0.01162 | -0.058 | -32.07
-5.5 | -0.311 | 0.01142 | -0.058 | -27.273
-5 | -0.25 | 0.01118 | -0.059 | -22.34
-4.5 | -0.187 | 0.01114 | -0.06 | -16.838
-4 | -0.125 | 0.01106 | -0.061 | -11.293
-3.5 | -0.062 | 0.01085 | -0.062 | -5.715
-3 | 0.001 | 0.0107 | -0.062 | 0.1
-2.5 | 0.064 | 0.01038 | -0.063 | 6.193
-2 | 0.128 | 0.01017 | -0.064 | 12.559
-1.5 | 0.191 | 0.01031 | -0.065 | 18.53
-1 | 0.254 | 0.01029 | -0.065 | 24.709
-0.5 | 0.318 | 0.01035 | -0.066 | 30.687
0 | 0.383 | 0.01037 | -0.067 | 36.959
0.5 | 0.447 | 0.01037 | -0.068 | 43.089
1 | 0.51 | 0.01053 | -0.068 | 48.422
1.5 | 0.573 | 0.01064 | -0.069 | 53.92
2 | 0.637 | 0.0108 | -0.07 | 58.926
2.5 | 0.7 | 0.01099 | -0.071 | 63.661
3 | 0.763 | 0.01114 | -0.072 | 68.489
3.5 | 0.825 | 0.01134 | -0.072 | 72.803
4 | 0.888 | 0.01192 | -0.073 | 74.482
4.5 | 0.95 | 0.01218 | -0.074 | 78.022
5 | 1.012 | 0.01171 | -0.075 | 86.427
5.5 | 1.073 | 0.0118 | -0.075 | 90.949
6 | 1.135 | 0.01218 | -0.076 | 93.167
6.5 | 1.195 | 0.01251 | -0.077 | 95.54
7 | 1.255 | 0.013 | -0.078 | 96.56
7.5 | 1.314 | 0.01357 | -0.078 | 96.836
8 | 1.373 | 0.01435 | -0.079 | 95.678
8.5 | 1.43 | 0.01493 | -0.08 | 95.787
9 | 1.487 | 0.01539 | -0.08 | 96.655
9.5 | 1.543 | 0.01598 | -0.081 | 96.561
10 | 1.597 | 0.01668 | -0.082 | 95.735
10.5 | 1.649 | 0.01734 | -0.083 | 95.153
11 | 1.7 | 0.01818 | -0.083 | 93.545
11.5 | 1.711 | 0.02035 | -0.082 | 84.072
12 | 1.751 | 0.02145 | -0.083 | 81.65
12.5 | 1.789 | 0.02262 | -0.083 | 79.081
13 | 1.825 | 0.02389 | -0.083 | 76.373
13.5 | 1.856 | 0.02533 | -0.084 | 73.261
14 | 1.884 | 0.02695 | -0.084 | 69.908
14.5 | 1.909 | 0.02877 | -0.084 | 66.352
15 | 1.93 | 0.03083 | -0.084 | 62.601
15.5 | 1.947 | 0.033 | -0.085 | 58.993
16 | 1.959 | 0.0355 | -0.085 | 55.189
16.5 | 1.969 | 0.0382 | -0.085 | 51.546
17 | 1.976 | 0.04103 | -0.085 | 48.143
17.5 | 1.978 | 0.0442 | -0.085 | 44.752
18 | 1.976 | 0.04776 | -0.086 | 41.38
18.5 | 1.972 | 0.05146 | -0.086 | 38.328
19 | 1.965 | 0.05522 | -0.086 | 35.59
19.5 | 1.955 | 0.05947 | -0.086 | 32.867
20 | 1.942 | 0.06378 | -0.086 | 30.445

## 68. Re 4M Mach 0.10 (2)
BIGFOIL.COM POLAR EXPORT
GA 30A417
GA 30A417 |  |  |  | Cl Max: | 1.7995 | at alpha= | 19 | deg
XFOIL ncrit=9 |  |  |  | L/D Max: | 140.458 | at alpha= | 5.5 | deg
Re: | 4000000 |  |  | Cd Min: | 0.06529 | at alpha= | 20 | deg
Mach: | 0.1 |  |  | Cl=0 at alpha= | -3.0172 | deg
|  |  |  | @ Cl=0.1, Cd= | 0.0062277
|  |  |  | @ Cl=0.4, Cd= | 0.0058485
|  |  |  | @ Cl=0.6, Cd= | 0.0061413
alpha (deg) | Cl | Cd | Cm | Cl/Cd
-20 | -1.4926 | 0.04658 | -0.084 | -32.0438
-19.5 | -1.5138 | 0.0368 | -0.0904 | -41.1359
-19 | -1.5154 | 0.03039 | -0.0938 | -49.8651
-18.5 | -1.5137 | 0.02577 | -0.0941 | -58.7388
-18 | -1.5011 | 0.02288 | -0.0923 | -65.6075
-17.5 | -1.4814 | 0.02089 | -0.0896 | -70.9143
-17 | -1.4576 | 0.01941 | -0.0862 | -75.0953
-16.5 | -1.4377 | 0.01835 | -0.081 | -78.3488
-15.5 | -1.3425 | 0.01631 | -0.0799 | -82.3115
-15 | -1.302 | 0.01534 | -0.0776 | -84.8761
-14.5 | -1.2599 | 0.01459 | -0.0753 | -86.3537
-14 | -1.2141 | 0.01395 | -0.0734 | -87.0323
-13.5 | -1.1659 | 0.01342 | -0.0719 | -86.8778
-13 | -1.1169 | 0.01281 | -0.0706 | -87.1897
-12.5 | -1.0668 | 0.01223 | -0.0695 | -87.2281
-12 | -1.0148 | 0.01177 | -0.0686 | -86.2192
-11.5 | -0.9614 | 0.01138 | -0.068 | -84.4815
-11 | -0.9086 | 0.01087 | -0.0672 | -83.5879
-10.5 | -0.8543 | 0.01046 | -0.0667 | -81.673
-10 | -0.799 | 0.01011 | -0.0663 | -79.0307
-9.5 | -0.7442 | 0.0097 | -0.0659 | -76.7216
-9 | -0.6879 | 0.0094 | -0.0657 | -73.1809
-8.5 | -0.632 | 0.00903 | -0.0654 | -69.9889
-8 | -0.5756 | 0.00873 | -0.0652 | -65.9336
-7 | -0.4617 | 0.00818 | -0.065 | -56.4425
-6.5 | -0.4043 | 0.00793 | -0.065 | -50.9836
-6 | -0.3467 | 0.00771 | -0.0651 | -44.9676
-5.5 | -0.2888 | 0.00746 | -0.0652 | -38.7131
-5 | -0.2309 | 0.00728 | -0.0653 | -31.717
-4.5 | -0.1725 | 0.00706 | -0.0655 | -24.4334
-4 | -0.1146 | 0.00688 | -0.0656 | -16.657
-3.5 | -0.0562 | 0.00667 | -0.0658 | -8.4258
-3 | 0.002 | 0.00652 | -0.066 | 0.30675
-2.5 | 0.0603 | 0.00633 | -0.0662 | 9.5261
-2 | 0.1185 | 0.00618 | -0.0664 | 19.1748
-1.5 | 0.1768 | 0.00607 | -0.0667 | 29.1269
-1 | 0.2352 | 0.00596 | -0.067 | 39.4631
-0.5 | 0.2932 | 0.00588 | -0.0672 | 49.8639
0 | 0.3509 | 0.00584 | -0.0674 | 60.0856
0.5 | 0.4086 | 0.00585 | -0.0675 | 69.8462
1 | 0.4655 | 0.00591 | -0.0676 | 78.7648
1.5 | 0.5219 | 0.006 | -0.0676 | 86.9833
2 | 0.5788 | 0.0061 | -0.0676 | 94.8852
2.5 | 0.6353 | 0.00621 | -0.0676 | 102.3027
3 | 0.6907 | 0.00637 | -0.0675 | 108.4301
3.5 | 0.7446 | 0.00637 | -0.0671 | 116.8917
4 | 0.7949 | 0.00611 | -0.066 | 130.0982
4.5 | 0.8469 | 0.00622 | -0.0651 | 136.1576
5 | 0.8997 | 0.00646 | -0.0643 | 139.2724
5.5 | 0.9509 | 0.00677 | -0.0632 | 140.4579
6 | 1 | 0.00717 | -0.0618 | 139.47
6.5 | 1.0536 | 0.00755 | -0.0614 | 139.5497
7 | 1.1091 | 0.00798 | -0.0615 | 138.985
7.5 | 1.1724 | 0.0085 | -0.0635 | 137.9294
8 | 1.2342 | 0.00907 | -0.0652 | 136.075
8.5 | 1.2946 | 0.00964 | -0.0667 | 134.2946
9 | 1.3335 | 0.01015 | -0.0636 | 131.3793
9.5 | 1.3555 | 0.01063 | -0.057 | 127.5165
10 | 1.3886 | 0.01126 | -0.053 | 123.3215
10.5 | 1.4248 | 0.012 | -0.0499 | 118.7333
11 | 1.4608 | 0.01283 | -0.047 | 113.8581
11.5 | 1.4955 | 0.0138 | -0.0442 | 108.3696
12 | 1.5291 | 0.0149 | -0.0415 | 102.6242
12.5 | 1.5608 | 0.01616 | -0.0389 | 96.5842
13 | 1.5917 | 0.01758 | -0.0364 | 90.5404
13.5 | 1.621 | 0.01917 | -0.034 | 84.5592
14 | 1.6486 | 0.02097 | -0.0317 | 78.6171
14.5 | 1.6722 | 0.02311 | -0.0294 | 72.3583
15 | 1.6974 | 0.02526 | -0.0275 | 67.1971
15.5 | 1.7174 | 0.02784 | -0.0254 | 61.6882
16 | 1.7389 | 0.03044 | -0.0237 | 57.1255
16.5 | 1.7533 | 0.03372 | -0.0219 | 51.9958
17 | 1.7692 | 0.03699 | -0.0205 | 47.8291
17.5 | 1.7794 | 0.04088 | -0.0191 | 43.5274
18 | 1.7914 | 0.04469 | -0.018 | 40.085
18.5 | 1.7938 | 0.04959 | -0.017 | 36.1726
19 | 1.7995 | 0.05425 | -0.0163 | 33.1705
19.5 | 1.7989 | 0.05968 | -0.0159 | 30.1424
20 | 1.7975 | 0.06529 | -0.0157 | 27.531

## 69. Re 4M Mach 0.25 (1)
BIGFOIL.COM POLAR EXPORT
GA 30A417
GA 30A417 |  |  |  | Cl Max: | 1.908 | at alpha= | 15.5 | deg
JavaFoil+Calcfoil stall+Eppler ext transition |  |  |  | L/D Max: | 95.536 | at alpha= | 7 | deg
Re: | 4000000 |  |  | Cd Min: | 0.0103 | at alpha= | -2 | deg
Mach: | 0.25 |  |  | Cl=0 at alpha= | -3.0077 | deg
|  |  |  | @ Cl=0.1, Cd= | 0.010405
|  |  |  | @ Cl=0.4, Cd= | 0.010437
|  |  |  | @ Cl=0.6, Cd= | 0.010812
alpha (deg) | Cl | Cd | Cm | Cl/Cd
-19 | -0.786 | 0.14561 | -0.026 | -5.398
-18.5 | -0.823 | 0.13365 | -0.028 | -6.157
-18 | -0.854 | 0.12471 | -0.028 | -6.851
-17.5 | -0.883 | 0.11585 | -0.029 | -7.618
-17 | -0.907 | 0.10694 | -0.031 | -8.484
-16.5 | -0.929 | 0.09734 | -0.032 | -9.54
-16 | -0.945 | 0.08896 | -0.033 | -10.625
-15.5 | -0.959 | 0.07999 | -0.035 | -11.983
-15 | -0.971 | 0.06939 | -0.036 | -13.987
-14.5 | -0.976 | 0.06131 | -0.038 | -15.918
-14 | -0.977 | 0.05281 | -0.04 | -18.505
-13.5 | -0.974 | 0.04439 | -0.041 | -21.946
-13 | -0.966 | 0.03815 | -0.043 | -25.314
-12.5 | -0.972 | 0.02714 | -0.046 | -35.807
-12 | -0.966 | 0.02183 | -0.048 | -44.234
-11.5 | -0.95 | 0.01806 | -0.05 | -52.592
-11 | -0.926 | 0.01696 | -0.052 | -54.579
-10.5 | -0.882 | 0.01579 | -0.052 | -55.893
-10 | -0.835 | 0.01513 | -0.053 | -55.211
-9.5 | -0.785 | 0.01497 | -0.054 | -52.483
-9 | -0.733 | 0.01391 | -0.055 | -52.701
-8.5 | -0.679 | 0.01344 | -0.055 | -50.524
-8 | -0.623 | 0.01309 | -0.056 | -47.552
-7.5 | -0.564 | 0.01274 | -0.057 | -44.315
-7 | -0.505 | 0.01231 | -0.058 | -41.002
-6.5 | -0.444 | 0.01192 | -0.058 | -37.247
-6 | -0.382 | 0.01158 | -0.059 | -32.985
-5.5 | -0.319 | 0.01158 | -0.06 | -27.59
-5 | -0.256 | 0.01136 | -0.061 | -22.551
-4.5 | -0.192 | 0.01102 | -0.062 | -17.46
-4 | -0.128 | 0.01107 | -0.062 | -11.583
-3.5 | -0.064 | 0.01092 | -0.063 | -5.833
-3 | 0.001 | 0.01088 | -0.064 | 0.101
-2.5 | 0.066 | 0.01052 | -0.065 | 6.28
-2 | 0.131 | 0.0103 | -0.066 | 12.735
-1.5 | 0.196 | 0.01045 | -0.066 | 18.777
-1 | 0.261 | 0.01064 | -0.067 | 24.568
-0.5 | 0.326 | 0.01044 | -0.068 | 31.24
0 | 0.394 | 0.01043 | -0.069 | 37.741
0.5 | 0.459 | 0.01051 | -0.07 | 43.654
1 | 0.524 | 0.01064 | -0.07 | 49.248
1.5 | 0.589 | 0.01079 | -0.071 | 54.575
2 | 0.654 | 0.01092 | -0.072 | 59.87
2.5 | 0.719 | 0.01114 | -0.073 | 64.552
3 | 0.783 | 0.01133 | -0.073 | 69.146
3.5 | 0.848 | 0.01148 | -0.074 | 73.867
4 | 0.912 | 0.01177 | -0.075 | 77.501
4.5 | 0.976 | 0.01241 | -0.076 | 78.601
5 | 1.039 | 0.01204 | -0.077 | 86.279
5.5 | 1.102 | 0.01213 | -0.077 | 90.86
6 | 1.165 | 0.01257 | -0.078 | 92.635
6.5 | 1.226 | 0.01291 | -0.079 | 95.027
7 | 1.288 | 0.01348 | -0.08 | 95.536
7.5 | 1.348 | 0.01416 | -0.08 | 95.188
8 | 1.407 | 0.01499 | -0.081 | 93.864
8.5 | 1.465 | 0.0156 | -0.082 | 93.946
9 | 1.523 | 0.01615 | -0.083 | 94.266
9.5 | 1.579 | 0.01685 | -0.083 | 93.692
10 | 1.633 | 0.01761 | -0.084 | 92.708
10.5 | 1.651 | 0.01965 | -0.083 | 84.016
11 | 1.694 | 0.02083 | -0.083 | 81.316
11.5 | 1.734 | 0.02212 | -0.084 | 78.387
12 | 1.771 | 0.02339 | -0.084 | 75.703
12.5 | 1.803 | 0.02489 | -0.085 | 72.439
13 | 1.833 | 0.0266 | -0.085 | 68.904
13.5 | 1.857 | 0.02844 | -0.085 | 65.312
14 | 1.877 | 0.03054 | -0.085 | 61.463
14.5 | 1.893 | 0.03296 | -0.086 | 57.435
15 | 1.904 | 0.0356 | -0.086 | 53.478
15.5 | 1.908 | 0.03849 | -0.086 | 49.576
16 | 1.906 | 0.04175 | -0.086 | 45.664
16.5 | 1.899 | 0.04549 | -0.086 | 41.746
17 | 1.886 | 0.04961 | -0.086 | 38.022
17.5 | 1.868 | 0.05386 | -0.086 | 34.677
18 | 1.844 | 0.0588 | -0.086 | 31.363
18.5 | 1.814 | 0.06414 | -0.086 | 28.289
19 | 1.78 | 0.06978 | -0.086 | 25.515
19.5 | 1.741 | 0.076 | -0.086 | 22.911
20 | 1.695 | 0.08384 | -0.086 | 20.219

## 70. Re 4M Mach 0.25 (2)
BIGFOIL.COM POLAR EXPORT
GA 30A417
GA 30A417 |  |  |  | Cl Max: | 1.7516 | at alpha= | 17.5 | deg
XFOIL ncrit=9 |  |  |  | L/D Max: | 139.615 | at alpha= | 5.5 | deg
Re: | 4000000 |  |  | Cd Min: | 0.13481 | at alpha= | -20 | deg
Mach: | 0.25 |  |  | Cl=0 at alpha= | -3.0166 | deg
|  |  |  | @ Cl=0.1, Cd= | 0.0063366
|  |  |  | @ Cl=0.4, Cd= | 0.0059488
|  |  |  | @ Cl=0.6, Cd= | 0.0062356
alpha (deg) | Cl | Cd | Cm | Cl/Cd
-20 | -0.9343 | 0.13481 | -0.0381 | -6.9305
-19.5 | -1.0094 | 0.11567 | -0.0503 | -8.7265
-19 | -1.1064 | 0.09479 | -0.0633 | -11.6721
-18.5 | -1.2135 | 0.07416 | -0.076 | -16.3633
-18 | -1.3328 | 0.05318 | -0.0891 | -25.0621
-17.5 | -1.3879 | 0.0391 | -0.0988 | -35.4962
-17 | -1.4025 | 0.03001 | -0.1052 | -46.7344
-16.5 | -1.4049 | 0.02475 | -0.1054 | -56.7636
-16 | -1.392 | 0.02182 | -0.1025 | -63.7947
-15 | -1.3263 | 0.01822 | -0.0968 | -72.7936
-14.5 | -1.2949 | 0.01709 | -0.0919 | -75.7695
-14 | -1.2555 | 0.01606 | -0.088 | -78.1756
-13.5 | -1.2122 | 0.01504 | -0.0847 | -80.5984
-13 | -1.1627 | 0.01423 | -0.0822 | -81.7077
-12.5 | -1.1105 | 0.01356 | -0.0801 | -81.8953
-12 | -1.0577 | 0.01287 | -0.0782 | -82.1834
-11.5 | -1.0036 | 0.01222 | -0.0765 | -82.1277
-11 | -0.9474 | 0.01169 | -0.0751 | -81.0436
-10.5 | -0.8905 | 0.01118 | -0.0739 | -79.6512
-10 | -0.8336 | 0.01065 | -0.0728 | -78.2723
-9.5 | -0.7751 | 0.01024 | -0.0719 | -75.6934
-9 | -0.7171 | 0.0098 | -0.0711 | -73.1735
-8.5 | -0.6579 | 0.00944 | -0.0704 | -69.6928
-8 | -0.599 | 0.00905 | -0.0698 | -66.1878
-7.5 | -0.5397 | 0.00873 | -0.0693 | -61.8213
-7 | -0.4803 | 0.00843 | -0.0689 | -56.9751
-6.5 | -0.4202 | 0.00814 | -0.0686 | -51.6216
-6 | -0.3602 | 0.00788 | -0.0684 | -45.7107
-5.5 | -0.2999 | 0.00764 | -0.0683 | -39.2539
-5 | -0.2394 | 0.00742 | -0.0682 | -32.2642
-4.5 | -0.1792 | 0.00719 | -0.0682 | -24.9235
-3.5 | -0.0584 | 0.00679 | -0.0683 | -8.6009
-3 | 0.002 | 0.00659 | -0.0684 | 0.30349
-2.5 | 0.0622 | 0.00643 | -0.0685 | 9.6734
-2 | 0.1229 | 0.00628 | -0.0687 | 19.5701
-1.5 | 0.1828 | 0.00615 | -0.0688 | 29.7236
-1 | 0.2431 | 0.00603 | -0.069 | 40.3151
-0.5 | 0.3032 | 0.00595 | -0.0691 | 50.958
0 | 0.3629 | 0.00593 | -0.0692 | 61.1973
0.5 | 0.422 | 0.00596 | -0.0692 | 70.8054
1 | 0.4806 | 0.00602 | -0.0692 | 79.8339
1.5 | 0.5393 | 0.00611 | -0.0692 | 88.2651
2 | 0.5977 | 0.00623 | -0.0691 | 95.939
2.5 | 0.6556 | 0.00637 | -0.0689 | 102.9199
3 | 0.7134 | 0.00652 | -0.0687 | 109.4172
3.5 | 0.7694 | 0.00658 | -0.0682 | 116.9301
4 | 0.8207 | 0.00635 | -0.0669 | 129.2441
4.5 | 0.8733 | 0.00645 | -0.0655 | 135.3953
5 | 0.9274 | 0.00671 | -0.0644 | 138.2116
5.5 | 0.9801 | 0.00702 | -0.063 | 139.6154
6 | 1.031 | 0.0074 | -0.0613 | 139.3243
6.5 | 1.0856 | 0.00788 | -0.0605 | 137.7665
7 | 1.1446 | 0.0084 | -0.0608 | 136.2619
7.5 | 1.2102 | 0.00895 | -0.0625 | 135.2179
8 | 1.2735 | 0.00956 | -0.0638 | 133.2113
8.5 | 1.3186 | 0.0102 | -0.0614 | 129.2745
9 | 1.3367 | 0.01071 | -0.0534 | 124.8086
9.5 | 1.3725 | 0.01147 | -0.0494 | 119.66
10 | 1.4105 | 0.01232 | -0.046 | 114.4886
10.5 | 1.4479 | 0.0133 | -0.0429 | 108.8647
11 | 1.4842 | 0.01443 | -0.0398 | 102.8552
11.5 | 1.5184 | 0.01576 | -0.0368 | 96.3452
12 | 1.5508 | 0.01731 | -0.0339 | 89.5898
12.5 | 1.5804 | 0.01912 | -0.031 | 82.6569
13 | 1.6083 | 0.02119 | -0.0283 | 75.899
13.5 | 1.6336 | 0.02351 | -0.0256 | 69.4853
14 | 1.6563 | 0.02614 | -0.0232 | 63.3627
14.5 | 1.68 | 0.0288 | -0.021 | 58.3333
15 | 1.6973 | 0.03208 | -0.0187 | 52.9084
15.5 | 1.7152 | 0.03545 | -0.0168 | 48.3836
16 | 1.7281 | 0.03934 | -0.015 | 43.9273
16.5 | 1.7408 | 0.04338 | -0.0135 | 40.1291
17 | 1.7457 | 0.04827 | -0.0121 | 36.1653
17.5 | 1.7516 | 0.05319 | -0.0111 | 32.931
18 | 1.7508 | 0.05885 | -0.0103 | 29.7502
18.5 | 1.7494 | 0.0648 | -0.0099 | 26.9969
19 | 1.7412 | 0.07153 | -0.0099 | 24.3422
19.5 | 1.7322 | 0.0786 | -0.0103 | 22.0382
20 | 1.7191 | 0.08618 | -0.0112 | 19.9478

## 71. Re 4M Mach 0.50 (1)
BIGFOIL.COM POLAR EXPORT
GA 30A417
GA 30A417 |  |  |  | Cl Max: | 1.692 | at alpha= | 11 | deg
JavaFoil+Calcfoil stall+Eppler ext transition |  |  |  | L/D Max: | 88.355 | at alpha= | 6.5 | deg
Re: | 4000000 |  |  | Cd Min: | 0.0107 | at alpha= | -1.5 | deg
Mach: | 0.5 |  |  | Cl=0 at alpha= | -3.0069 | deg
|  |  |  | @ Cl=0.1, Cd= | 0.011102
|  |  |  | @ Cl=0.4, Cd= | 0.010915
|  |  |  | @ Cl=0.6, Cd= | 0.011255
alpha (deg) | Cl | Cd | Cm | Cl/Cd
-20 | -0.994 | 0.16366 | -0.028 | -6.072
-19.5 | -0.969 | 0.16764 | -0.029 | -5.783
-19 | -0.94 | 0.15911 | -0.029 | -5.909
-18.5 | -0.91 | 0.15206 | -0.029 | -5.987
-18 | -0.881 | 0.14937 | -0.029 | -5.896
-17.5 | -0.849 | 0.14289 | -0.029 | -5.943
-17 | -0.82 | 0.13767 | -0.029 | -5.959
-16.5 | -0.791 | 0.13465 | -0.029 | -5.878
-16 | -0.762 | 0.13127 | -0.029 | -5.809
-15.5 | -0.735 | 0.13684 | -0.03 | -5.372
-15 | -0.707 | 0.12633 | -0.031 | -5.595
-14.5 | -0.677 | 0.1197 | -0.031 | -5.659
-14 | -0.647 | 0.11371 | -0.031 | -5.693
-13.5 | -0.616 | 0.11007 | -0.03 | -5.601
-13 | -0.587 | 0.10524 | -0.03 | -5.576
-12.5 | -0.558 | 0.10029 | -0.03 | -5.56
-12 | -0.528 | 0.09689 | -0.031 | -5.453
-11.5 | -0.5 | 0.09297 | -0.032 | -5.379
-11 | -0.47 | 0.08795 | -0.031 | -5.34
-10.5 | -0.439 | 0.08475 | -0.028 | -5.178
-10 | -0.413 | 0.07663 | -0.033 | -5.386
-9.5 | -0.613 | 0.0439 | -0.048 | -13.961
-9 | -0.669 | 0.02527 | -0.056 | -26.475
-8.5 | -0.684 | 0.01736 | -0.061 | -39.418
-8 | -0.656 | 0.01544 | -0.063 | -42.472
-7.5 | -0.606 | 0.0145 | -0.064 | -41.755
-7 | -0.548 | 0.01399 | -0.064 | -39.166
-6.5 | -0.486 | 0.01328 | -0.065 | -36.56
-6 | -0.42 | 0.01262 | -0.066 | -33.319
-5.5 | -0.353 | 0.01213 | -0.067 | -29.111
-5 | -0.284 | 0.01173 | -0.068 | -24.215
-4.5 | -0.214 | 0.01172 | -0.069 | -18.247
-4 | -0.143 | 0.01137 | -0.07 | -12.557
-3.5 | -0.071 | 0.01119 | -0.071 | -6.344
-3 | 0.001 | 0.01114 | -0.071 | 0.11
-2.5 | 0.074 | 0.01121 | -0.072 | 6.577
-2 | 0.146 | 0.01091 | -0.073 | 13.413
-1.5 | 0.219 | 0.0107 | -0.074 | 20.486
-1 | 0.292 | 0.01118 | -0.075 | 26.086
-0.5 | 0.364 | 0.01091 | -0.076 | 33.391
0 | 0.44 | 0.01092 | -0.077 | 40.255
0.5 | 0.513 | 0.01105 | -0.078 | 46.384
1 | 0.585 | 0.01122 | -0.079 | 52.17
1.5 | 0.658 | 0.01139 | -0.079 | 57.729
2 | 0.73 | 0.01167 | -0.08 | 62.568
2.5 | 0.802 | 0.01195 | -0.081 | 67.123
3 | 0.874 | 0.01215 | -0.082 | 71.924
3.5 | 0.945 | 0.01248 | -0.083 | 75.735
4 | 1.016 | 0.01287 | -0.084 | 78.986
4.5 | 1.086 | 0.01331 | -0.085 | 81.657
5 | 1.156 | 0.01442 | -0.086 | 80.206
5.5 | 1.225 | 0.01439 | -0.086 | 85.15
6 | 1.293 | 0.01512 | -0.087 | 85.5
6.5 | 1.359 | 0.01538 | -0.088 | 88.355
7 | 1.424 | 0.01652 | -0.089 | 86.247
7.5 | 1.487 | 0.01748 | -0.09 | 85.037
8 | 1.511 | 0.01976 | -0.089 | 76.505
8.5 | 1.561 | 0.02113 | -0.089 | 73.854
9 | 1.605 | 0.02276 | -0.089 | 70.526
9.5 | 1.644 | 0.0247 | -0.09 | 66.55
10 | 1.673 | 0.0272 | -0.09 | 61.527
10.5 | 1.69 | 0.02998 | -0.09 | 56.38
11 | 1.692 | 0.03329 | -0.09 | 50.828
11.5 | 1.668 | 0.03721 | -0.09 | 44.817
12 | 1.591 | 0.04343 | -0.09 | 36.644
12.5 | 1.35 | 0.05622 | -0.088 | 24.015
13 | 1.023 | 0.07577 | -0.084 | 13.506
13.5 | 1.03 | 0.08735 | -0.08 | 11.795
14 | 1.061 | 0.09183 | -0.081 | 11.557
14.5 | 1.076 | 0.10655 | -0.079 | 10.101
15 | 1.082 | 0.12925 | -0.073 | 8.369
15.5 | 1.107 | 0.12163 | -0.072 | 9.098
16 | 1.157 | 0.11676 | -0.079 | 9.909

## 72. Re 4M Mach 0.50 (2)
BIGFOIL.COM POLAR EXPORT
GA 30A417
GA 30A417 |  |  |  | Cl Max: | 1.6108 | at alpha= | 14 | deg
XFOIL ncrit=9 |  |  |  | L/D Max: | 132.542 | at alpha= | 5 | deg
Re: | 4000000 |  |  | Cd Min: | 0.1481 | at alpha= | 19 | deg
Mach: | 0.5 |  |  | Cl=0 at alpha= | -3.01 | deg
|  |  |  | @ Cl=0.1, Cd= | 0.00676
|  |  |  | @ Cl=0.4, Cd= | 0.0063821
|  |  |  | @ Cl=0.6, Cd= | 0.0066564
alpha (deg) | Cl | Cd | Cm | Cl/Cd
-15 | -0.597 | 0.12293 | -0.0595 | -4.8564
-14.5 | -0.6182 | 0.11154 | -0.0665 | -5.5424
-14 | -0.6445 | 0.09943 | -0.0751 | -6.4819
-13.5 | -0.6802 | 0.08801 | -0.0817 | -7.7287
-12.5 | -0.7644 | 0.06561 | -0.0953 | -11.6507
-12 | -0.8053 | 0.0546 | -0.1023 | -14.7491
-11 | -0.8706 | 0.03055 | -0.1225 | -28.4975
-10.5 | -0.8972 | 0.02241 | -0.1256 | -40.0357
-10 | -0.9145 | 0.01799 | -0.1173 | -50.8338
-9.5 | -0.8922 | 0.01481 | -0.1095 | -60.2431
-9 | -0.8409 | 0.01294 | -0.1034 | -64.9845
-8.5 | -0.7766 | 0.01179 | -0.0988 | -65.8694
-8 | -0.7074 | 0.01095 | -0.0951 | -64.6027
-7.5 | -0.6376 | 0.01024 | -0.0919 | -62.2656
-7 | -0.5663 | 0.00972 | -0.0893 | -58.2613
-6.5 | -0.4947 | 0.00922 | -0.0871 | -53.6551
-6 | -0.4235 | 0.00881 | -0.0852 | -48.0704
-5.5 | -0.3519 | 0.00841 | -0.0837 | -41.843
-5 | -0.281 | 0.00809 | -0.0824 | -34.7342
-4.5 | -0.2095 | 0.00779 | -0.0814 | -26.8935
-4 | -0.1392 | 0.00754 | -0.0805 | -18.4615
-3.5 | -0.0683 | 0.00727 | -0.0799 | -9.3948
-3 | 0.0014 | 0.00707 | -0.0793 | 0.19802
-2.5 | 0.0714 | 0.00683 | -0.0789 | 10.4539
-2 | 0.1409 | 0.00666 | -0.0785 | 21.1562
-1.5 | 0.2099 | 0.00655 | -0.0781 | 32.0458
-1 | 0.2787 | 0.00644 | -0.0778 | 43.2764
-0.5 | 0.3465 | 0.00639 | -0.0774 | 54.2254
0 | 0.4139 | 0.00638 | -0.0769 | 64.8746
0.5 | 0.4806 | 0.00644 | -0.0763 | 74.6273
1 | 0.5468 | 0.00656 | -0.0756 | 83.3537
1.5 | 0.613 | 0.00668 | -0.0749 | 91.7665
2 | 0.6789 | 0.00681 | -0.0741 | 99.6916
2.5 | 0.7442 | 0.00701 | -0.0731 | 106.1626
3 | 0.8076 | 0.00726 | -0.0718 | 111.2397
3.5 | 0.87 | 0.00752 | -0.0702 | 115.6915
4.5 | 0.9839 | 0.00749 | -0.0648 | 131.3618
5 | 1.0378 | 0.00783 | -0.061 | 132.5415
5.5 | 1.0847 | 0.0083 | -0.0558 | 130.6867
6.5 | 1.2082 | 0.00985 | -0.0521 | 122.6599
7 | 1.257 | 0.01081 | -0.0482 | 116.2812
7.5 | 1.2953 | 0.01197 | -0.0426 | 108.2122
8 | 1.3363 | 0.0134 | -0.0379 | 99.7239
8.5 | 1.3771 | 0.01509 | -0.0337 | 91.2591
9 | 1.4167 | 0.01706 | -0.0297 | 83.0422
9.5 | 1.453 | 0.01939 | -0.0258 | 74.9355
10 | 1.4862 | 0.02206 | -0.022 | 67.3708
10.5 | 1.5155 | 0.02506 | -0.0182 | 60.4749
11 | 1.5398 | 0.02854 | -0.0144 | 53.9523
11.5 | 1.5598 | 0.03243 | -0.0109 | 48.0974
12 | 1.5771 | 0.03667 | -0.0075 | 43.0079
12.5 | 1.5912 | 0.04131 | -0.0045 | 38.5185
13 | 1.6027 | 0.04629 | -0.0018 | 34.623
13.5 | 1.6051 | 0.05213 | 0.0005 | 30.7903
14 | 1.6108 | 0.05789 | 0.0024 | 27.8252
14.5 | 1.6049 | 0.0648 | 0.0037 | 24.767
15 | 1.5992 | 0.07186 | 0.0045 | 22.2544
15.5 | 1.5851 | 0.07988 | 0.0044 | 19.8435
16 | 1.5704 | 0.08811 | 0.0038 | 17.8232
16.5 | 1.5477 | 0.09738 | 0.0022 | 15.8934
17 | 1.5275 | 0.10663 | 0 | 14.3252
17.5 | 1.5042 | 0.11655 | -0.0032 | 12.906
18 | 1.4791 | 0.12692 | -0.0073 | 11.6538
18.5 | 1.4595 | 0.13715 | -0.0119 | 10.6416
19 | 1.4362 | 0.1481 | -0.0178 | 9.6975

## 73. Re 5M Mach 0.00 (1)
BIGFOIL.COM POLAR EXPORT
GA 30A417
GA 30A417 |  |  |  | Cl Max: | 1.997 | at alpha= | 18 | deg
JavaFoil+Calcfoil stall+Eppler ext transition |  |  |  | L/D Max: | 99.023 | at alpha= | 9.5 | deg
Re: | 5000000 |  |  | Cd Min: | 0.01009 | at alpha= | -2.5 | deg
Mach: | 0 |  |  | Cl=0 at alpha= | -3.0079 | deg
|  |  |  | @ Cl=0.1, Cd= | 0.010113
|  |  |  | @ Cl=0.4, Cd= | 0.010249
|  |  |  | @ Cl=0.6, Cd= | 0.010627
alpha (deg) | Cl | Cd | Cm | Cl/Cd
-20 | -1.08 | 0.11916 | -0.028 | -9.065
-19.5 | -1.088 | 0.11176 | -0.029 | -9.739
-19 | -1.095 | 0.10432 | -0.03 | -10.497
-18.5 | -1.1 | 0.09719 | -0.031 | -11.316
-18 | -1.105 | 0.08815 | -0.032 | -12.537
-17.5 | -1.106 | 0.08158 | -0.033 | -13.556
-17 | -1.108 | 0.073 | -0.034 | -15.174
-16.5 | -1.109 | 0.06375 | -0.035 | -17.393
-16 | -1.104 | 0.05766 | -0.036 | -19.139
-15.5 | -1.097 | 0.0515 | -0.037 | -21.298
-15 | -1.089 | 0.04469 | -0.039 | -24.38
-14.5 | -1.081 | 0.03812 | -0.04 | -28.364
-14 | -1.087 | 0.0273 | -0.043 | -39.814
-13.5 | -1.078 | 0.02242 | -0.045 | -48.09
-13 | -1.064 | 0.01889 | -0.046 | -56.33
-12.5 | -1.036 | 0.01756 | -0.047 | -58.984
-12 | -1.007 | 0.01608 | -0.049 | -62.627
-11.5 | -0.965 | 0.01544 | -0.049 | -62.521
-11 | -0.92 | 0.0152 | -0.05 | -60.547
-10.5 | -0.873 | 0.01476 | -0.051 | -59.159
-10 | -0.823 | 0.01388 | -0.051 | -59.321
-9.5 | -0.772 | 0.01342 | -0.052 | -57.473
-9 | -0.718 | 0.01294 | -0.053 | -55.49
-8.5 | -0.663 | 0.01259 | -0.054 | -52.667
-8 | -0.607 | 0.01241 | -0.054 | -48.911
-7.5 | -0.55 | 0.01196 | -0.055 | -45.947
-7 | -0.491 | 0.01172 | -0.056 | -41.889
-6.5 | -0.431 | 0.01179 | -0.057 | -36.573
-6 | -0.371 | 0.01138 | -0.057 | -32.602
-5.5 | -0.31 | 0.01108 | -0.058 | -27.981
-5 | -0.249 | 0.01085 | -0.059 | -22.904
-4.5 | -0.187 | 0.01089 | -0.06 | -17.137
-4 | -0.124 | 0.01078 | -0.06 | -11.528
-3.5 | -0.062 | 0.01068 | -0.061 | -5.781
-3 | 0.001 | 0.0102 | -0.062 | 0.104
-2.5 | 0.064 | 0.01009 | -0.063 | 6.344
-2 | 0.127 | 0.01013 | -0.064 | 12.544
-1.5 | 0.19 | 0.0103 | -0.064 | 18.449
-1 | 0.253 | 0.01025 | -0.065 | 24.681
-0.5 | 0.316 | 0.01026 | -0.066 | 30.812
0 | 0.381 | 0.01021 | -0.067 | 37.361
0.5 | 0.444 | 0.01034 | -0.067 | 42.984
1 | 0.508 | 0.01043 | -0.068 | 48.674
1.5 | 0.571 | 0.01059 | -0.069 | 53.881
2 | 0.633 | 0.01067 | -0.07 | 59.346
2.5 | 0.696 | 0.01086 | -0.07 | 64.13
3 | 0.759 | 0.01104 | -0.071 | 68.724
3.5 | 0.821 | 0.01114 | -0.072 | 73.716
4 | 0.884 | 0.01171 | -0.073 | 75.461
4.5 | 0.945 | 0.01197 | -0.073 | 78.99
5 | 1.007 | 0.01192 | -0.074 | 84.503
5.5 | 1.068 | 0.01158 | -0.075 | 92.223
6 | 1.129 | 0.01197 | -0.076 | 94.335
6.5 | 1.189 | 0.01232 | -0.076 | 96.562
7 | 1.249 | 0.01278 | -0.077 | 97.755
7.5 | 1.308 | 0.01348 | -0.078 | 97.085
8 | 1.366 | 0.0141 | -0.079 | 96.944
8.5 | 1.424 | 0.01458 | -0.079 | 97.642
9 | 1.48 | 0.01505 | -0.08 | 98.398
9.5 | 1.536 | 0.01551 | -0.081 | 99.023
10 | 1.59 | 0.01617 | -0.081 | 98.367
10.5 | 1.643 | 0.0168 | -0.082 | 97.765
11 | 1.694 | 0.01761 | -0.083 | 96.204
11.5 | 1.743 | 0.01833 | -0.084 | 95.087
12 | 1.75 | 0.02049 | -0.082 | 85.408
12.5 | 1.789 | 0.02159 | -0.083 | 82.856
13 | 1.825 | 0.02275 | -0.083 | 80.212
13.5 | 1.858 | 0.02406 | -0.084 | 77.202
14 | 1.887 | 0.02548 | -0.084 | 74.053
14.5 | 1.913 | 0.02716 | -0.084 | 70.433
15 | 1.936 | 0.02906 | -0.084 | 66.618
15.5 | 1.954 | 0.03111 | -0.085 | 62.808
16 | 1.969 | 0.03328 | -0.085 | 59.171
16.5 | 1.981 | 0.03579 | -0.085 | 55.339
17 | 1.989 | 0.03839 | -0.085 | 51.81
17.5 | 1.995 | 0.04132 | -0.085 | 48.268
18 | 1.997 | 0.04435 | -0.086 | 45.014
18.5 | 1.996 | 0.04771 | -0.086 | 41.823
19 | 1.992 | 0.05123 | -0.086 | 38.88
19.5 | 1.985 | 0.05482 | -0.086 | 36.215
20 | 1.975 | 0.05889 | -0.086 | 33.545

## 74. Re 5M Mach 0.00 (2)
BIGFOIL.COM POLAR EXPORT
GA 30A417
GA 30A417 |  |  |  | Cl Max: | 1.8395 | at alpha= | 19.5 | deg
XFOIL ncrit=9 |  |  |  | L/D Max: | 144.34 | at alpha= | 5.5 | deg
Re: | 5000000 |  |  | Cd Min: | 0.05875 | at alpha= | 20 | deg
Mach: | 0 |  |  | Cl=0 at alpha= | -3.0163 | deg
|  |  |  | @ Cl=0.1, Cd= | 0.0060434
|  |  |  | @ Cl=0.4, Cd= | 0.0057367
|  |  |  | @ Cl=0.6, Cd= | 0.0060207
alpha (deg) | Cl | Cd | Cm | Cl/Cd
-20 | -1.5977 | 0.03042 | -0.0914 | -52.5214
-19.5 | -1.5882 | 0.02651 | -0.0919 | -59.9095
-19 | -1.5716 | 0.02379 | -0.0908 | -66.0614
-18.5 | -1.5502 | 0.02179 | -0.0889 | -71.1427
-18 | -1.5303 | 0.01996 | -0.086 | -76.6683
-17.5 | -1.5077 | 0.01853 | -0.0824 | -81.3654
-17 | -1.4878 | 0.01749 | -0.0773 | -85.0658
-16 | -1.3925 | 0.01565 | -0.0766 | -88.9776
-15.5 | -1.3497 | 0.01498 | -0.0747 | -90.1001
-15 | -1.3078 | 0.01426 | -0.0725 | -91.7111
-14.5 | -1.2635 | 0.01356 | -0.0708 | -93.1785
-14 | -1.2166 | 0.01299 | -0.0694 | -93.6567
-13.5 | -1.167 | 0.0125 | -0.0684 | -93.36
-13 | -1.116 | 0.01206 | -0.0676 | -92.5373
-12.5 | -1.0654 | 0.01154 | -0.0667 | -92.3224
-12 | -1.0136 | 0.01109 | -0.066 | -91.3977
-11.5 | -0.9602 | 0.01071 | -0.0656 | -89.6545
-11 | -0.9062 | 0.01033 | -0.0652 | -87.7251
-10.5 | -0.8524 | 0.00992 | -0.0648 | -85.9274
-10 | -0.7973 | 0.0096 | -0.0645 | -83.0521
-9.5 | -0.7421 | 0.00925 | -0.0643 | -80.227
-9 | -0.6863 | 0.00893 | -0.0642 | -76.8533
-8.5 | -0.6303 | 0.00864 | -0.0641 | -72.9514
-8 | -0.574 | 0.00838 | -0.064 | -68.4964
-7.5 | -0.5173 | 0.0081 | -0.064 | -63.8642
-7 | -0.4604 | 0.00785 | -0.064 | -58.6497
-6.5 | -0.4034 | 0.00763 | -0.0641 | -52.8702
-6 | -0.3457 | 0.0074 | -0.0643 | -46.7162
-5.5 | -0.2881 | 0.00721 | -0.0644 | -39.9584
-5 | -0.2301 | 0.00699 | -0.0646 | -32.9185
-4.5 | -0.1724 | 0.00681 | -0.0648 | -25.3157
-4 | -0.1141 | 0.00663 | -0.0651 | -17.2097
-3.5 | -0.0563 | 0.00646 | -0.0653 | -8.7152
-3 | 0.0019 | 0.00628 | -0.0656 | 0.30255
-2.5 | 0.06 | 0.00614 | -0.0658 | 9.772
-2 | 0.118 | 0.006 | -0.0661 | 19.6667
-1.5 | 0.1762 | 0.00587 | -0.0664 | 30.017
-1 | 0.2342 | 0.0058 | -0.0667 | 40.3793
-0.5 | 0.2917 | 0.00574 | -0.0669 | 50.8188
0 | 0.3491 | 0.00571 | -0.0671 | 61.1384
0.5 | 0.4064 | 0.00574 | -0.0673 | 70.8014
1 | 0.4629 | 0.00581 | -0.0673 | 79.673
1.5 | 0.5194 | 0.00589 | -0.0674 | 88.1834
2 | 0.5762 | 0.00597 | -0.0675 | 96.5159
2.5 | 0.6325 | 0.00609 | -0.0676 | 103.8588
3 | 0.6878 | 0.00628 | -0.0675 | 109.5223
3.5 | 0.743 | 0.00639 | -0.0674 | 116.2754
4.5 | 0.8469 | 0.00615 | -0.0661 | 137.7073
5 | 0.8991 | 0.00631 | -0.0653 | 142.4881
5.5 | 0.9512 | 0.00659 | -0.0646 | 144.3399
6 | 1.0006 | 0.00695 | -0.0633 | 143.9712
6.5 | 1.05 | 0.0073 | -0.0621 | 143.8356
7 | 1.1025 | 0.00768 | -0.0616 | 143.5547
8 | 1.2185 | 0.00864 | -0.0635 | 141.0301
8.5 | 1.2778 | 0.00923 | -0.0649 | 138.4399
9 | 1.3358 | 0.00979 | -0.066 | 136.4454
9.5 | 1.3663 | 0.01027 | -0.0613 | 133.038
10 | 1.3929 | 0.01079 | -0.0558 | 129.0918
10.5 | 1.4289 | 0.01142 | -0.0527 | 125.1226
11 | 1.4662 | 0.01213 | -0.05 | 120.8739
11.5 | 1.5022 | 0.01295 | -0.0473 | 116
12 | 1.5367 | 0.0139 | -0.0447 | 110.554
12.5 | 1.57 | 0.01499 | -0.0421 | 104.7365
13 | 1.6013 | 0.01624 | -0.0396 | 98.6022
13.5 | 1.6314 | 0.01766 | -0.0372 | 92.3783
14 | 1.6599 | 0.01925 | -0.0348 | 86.2286
14.5 | 1.6889 | 0.0209 | -0.0328 | 80.8086
15 | 1.7126 | 0.02297 | -0.0306 | 74.5581
15.5 | 1.7379 | 0.02504 | -0.0288 | 69.405
16 | 1.7574 | 0.02759 | -0.0268 | 63.697
16.5 | 1.7782 | 0.03016 | -0.0251 | 58.9589
17 | 1.7936 | 0.03325 | -0.0234 | 53.9429
17.5 | 1.8093 | 0.03646 | -0.022 | 49.6242
18 | 1.8178 | 0.04043 | -0.0206 | 44.9617
18.5 | 1.8293 | 0.0442 | -0.0196 | 41.3869
19 | 1.8342 | 0.04872 | -0.0186 | 37.6478
19.5 | 1.8395 | 0.05331 | -0.018 | 34.5057
20 | 1.838 | 0.05875 | -0.0175 | 31.2851

## 75. Re 5M Mach 0.10 (1)
BIGFOIL.COM POLAR EXPORT
GA 30A417
GA 30A417 |  |  |  | Cl Max: | 1.981 | at alpha= | 17.5 | deg
JavaFoil+Calcfoil stall+Eppler ext transition |  |  |  | L/D Max: | 98.624 | at alpha= | 9.5 | deg
Re: | 5000000 |  |  | Cd Min: | 0.01014 | at alpha= | -2 | deg
Mach: | 0.1 |  |  | Cl=0 at alpha= | -3.0079 | deg
|  |  |  | @ Cl=0.1, Cd= | 0.010206
|  |  |  | @ Cl=0.4, Cd= | 0.010295
|  |  |  | @ Cl=0.6, Cd= | 0.01065
alpha (deg) | Cl | Cd | Cm | Cl/Cd
-20 | -1.039 | 0.12584 | -0.028 | -8.26
-19.5 | -1.052 | 0.11663 | -0.029 | -9.022
-19 | -1.062 | 0.10888 | -0.03 | -9.754
-18.5 | -1.07 | 0.10131 | -0.03 | -10.561
-18 | -1.078 | 0.09226 | -0.032 | -11.685
-17.5 | -1.082 | 0.08517 | -0.032 | -12.703
-17 | -1.086 | 0.07662 | -0.034 | -14.172
-16.5 | -1.085 | 0.06964 | -0.035 | -15.587
-16 | -1.087 | 0.06066 | -0.036 | -17.912
-15.5 | -1.082 | 0.05412 | -0.037 | -20
-15 | -1.074 | 0.04845 | -0.038 | -22.168
-14.5 | -1.066 | 0.04159 | -0.04 | -25.64
-14 | -1.07 | 0.03085 | -0.042 | -34.689
-13.5 | -1.067 | 0.02382 | -0.044 | -44.798
-13 | -1.058 | 0.01957 | -0.046 | -54.081
-12.5 | -1.032 | 0.01802 | -0.047 | -57.295
-12 | -1.007 | 0.01636 | -0.049 | -61.586
-11.5 | -0.966 | 0.01558 | -0.049 | -62.002
-11 | -0.922 | 0.01536 | -0.05 | -60.002
-10.5 | -0.875 | 0.01486 | -0.051 | -58.892
-10 | -0.825 | 0.01391 | -0.052 | -59.321
-9.5 | -0.774 | 0.01351 | -0.052 | -57.286
-9 | -0.721 | 0.0131 | -0.053 | -55.028
-8.5 | -0.666 | 0.01264 | -0.054 | -52.699
-8 | -0.61 | 0.01245 | -0.055 | -48.978
-7.5 | -0.552 | 0.01205 | -0.055 | -45.815
-7 | -0.493 | 0.01174 | -0.056 | -42.007
-6.5 | -0.433 | 0.01138 | -0.057 | -38.074
-6 | -0.373 | 0.01138 | -0.058 | -32.753
-5.5 | -0.311 | 0.01116 | -0.058 | -27.908
-5 | -0.25 | 0.01096 | -0.059 | -22.777
-4.5 | -0.188 | 0.01091 | -0.06 | -17.187
-4 | -0.125 | 0.01086 | -0.061 | -11.503
-3.5 | -0.062 | 0.01074 | -0.062 | -5.776
-3 | 0.001 | 0.01059 | -0.062 | 0.101
-2.5 | 0.064 | 0.01029 | -0.063 | 6.249
-2 | 0.128 | 0.01014 | -0.064 | 12.591
-1.5 | 0.191 | 0.01028 | -0.065 | 18.589
-1 | 0.254 | 0.01029 | -0.065 | 24.726
-0.5 | 0.318 | 0.01024 | -0.066 | 31.01
0 | 0.383 | 0.01029 | -0.067 | 37.251
0.5 | 0.447 | 0.01031 | -0.068 | 43.345
1 | 0.51 | 0.01046 | -0.068 | 48.749
1.5 | 0.573 | 0.01057 | -0.069 | 54.246
2 | 0.637 | 0.01076 | -0.07 | 59.164
2.5 | 0.7 | 0.01094 | -0.071 | 63.97
3 | 0.763 | 0.01103 | -0.072 | 69.116
3.5 | 0.825 | 0.01124 | -0.072 | 73.459
4 | 0.888 | 0.01175 | -0.073 | 75.562
4.5 | 0.95 | 0.01202 | -0.074 | 79.023
5 | 1.012 | 0.01233 | -0.075 | 82.097
5.5 | 1.073 | 0.01169 | -0.075 | 91.833
6 | 1.135 | 0.01202 | -0.076 | 94.381
6.5 | 1.195 | 0.01237 | -0.077 | 96.641
7 | 1.255 | 0.01289 | -0.078 | 97.396
7.5 | 1.314 | 0.01357 | -0.078 | 96.84
8 | 1.373 | 0.01419 | -0.079 | 96.72
8.5 | 1.43 | 0.01469 | -0.08 | 97.38
9 | 1.487 | 0.01514 | -0.081 | 98.211
9.5 | 1.543 | 0.01564 | -0.081 | 98.624
10 | 1.597 | 0.01628 | -0.082 | 98.082
10.5 | 1.649 | 0.01703 | -0.083 | 96.853
11 | 1.7 | 0.01778 | -0.083 | 95.633
11.5 | 1.714 | 0.0198 | -0.082 | 86.569
12 | 1.754 | 0.02081 | -0.083 | 84.286
12.5 | 1.792 | 0.02194 | -0.083 | 81.66
13 | 1.828 | 0.02316 | -0.083 | 78.911
13.5 | 1.86 | 0.02448 | -0.084 | 75.954
14 | 1.888 | 0.02604 | -0.084 | 72.489
14.5 | 1.912 | 0.0278 | -0.084 | 68.796
15 | 1.934 | 0.02978 | -0.085 | 64.926
15.5 | 1.951 | 0.03181 | -0.085 | 61.334
16 | 1.963 | 0.03427 | -0.085 | 57.286
16.5 | 1.973 | 0.03687 | -0.085 | 53.514
17 | 1.979 | 0.03966 | -0.086 | 49.904
17.5 | 1.981 | 0.04275 | -0.086 | 46.35
18 | 1.981 | 0.04575 | -0.086 | 43.315
18.5 | 1.977 | 0.0493 | -0.086 | 40.103
19 | 1.97 | 0.05301 | -0.086 | 37.165
19.5 | 1.959 | 0.05717 | -0.086 | 34.264
20 | 1.945 | 0.0616 | -0.086 | 31.58

## 76. Re 5M Mach 0.10 (2)
BIGFOIL.COM POLAR EXPORT
GA 30A417
GA 30A417 |  |  |  | Cl Max: | 1.8312 | at alpha= | 19.5 | deg
XFOIL ncrit=9 |  |  |  | L/D Max: | 144.081 | at alpha= | 5.5 | deg
Re: | 5000000 |  |  | Cd Min: | 0.06227 | at alpha= | 20 | deg
Mach: | 0.1 |  |  | Cl=0 at alpha= | -3.0162 | deg
|  |  |  | @ Cl=0.1, Cd= | 0.0060549
|  |  |  | @ Cl=0.4, Cd= | 0.0057538
|  |  |  | @ Cl=0.6, Cd= | 0.006033
alpha (deg) | Cl | Cd | Cm | Cl/Cd
-20 | -1.5751 | 0.03578 | -0.0913 | -44.0218
-19.5 | -1.5758 | 0.02971 | -0.0943 | -53.0394
-19 | -1.5655 | 0.02588 | -0.0945 | -60.4907
-18.5 | -1.5483 | 0.02323 | -0.0931 | -66.6509
-18 | -1.5261 | 0.02129 | -0.0908 | -71.6815
-17.5 | -1.5048 | 0.01955 | -0.0875 | -76.9719
-17 | -1.483 | 0.01818 | -0.0833 | -81.5732
-16 | -1.4018 | 0.01609 | -0.0798 | -87.1224
-15.5 | -1.3591 | 0.01533 | -0.0777 | -88.6562
-15 | -1.3163 | 0.01468 | -0.0754 | -89.6662
-14.5 | -1.2725 | 0.01391 | -0.0733 | -91.4809
-14 | -1.2261 | 0.01326 | -0.0716 | -92.4661
-13.5 | -1.1766 | 0.01271 | -0.0704 | -92.5728
-13 | -1.1254 | 0.01224 | -0.0694 | -91.9444
-12.5 | -1.0737 | 0.01176 | -0.0685 | -91.301
-12 | -1.0218 | 0.01125 | -0.0676 | -90.8267
-11.5 | -0.9681 | 0.01083 | -0.067 | -89.3906
-11 | -0.9133 | 0.01047 | -0.0665 | -87.2302
-10.5 | -0.859 | 0.01003 | -0.066 | -85.6431
-10 | -0.8037 | 0.00967 | -0.0656 | -83.1127
-9.5 | -0.7477 | 0.00935 | -0.0653 | -79.9679
-9 | -0.6916 | 0.00899 | -0.0651 | -76.9299
-8.5 | -0.635 | 0.00871 | -0.0649 | -72.9047
-8 | -0.5783 | 0.00843 | -0.0648 | -68.6002
-7.5 | -0.5212 | 0.00814 | -0.0647 | -64.0295
-7 | -0.4638 | 0.00788 | -0.0647 | -58.8579
-6 | -0.3482 | 0.00742 | -0.0648 | -46.9272
-5.5 | -0.2901 | 0.00723 | -0.0649 | -40.1245
-5 | -0.2317 | 0.00702 | -0.0651 | -33.0057
-4.5 | -0.1735 | 0.00683 | -0.0653 | -25.4026
-4 | -0.1149 | 0.00665 | -0.0655 | -17.2782
-3.5 | -0.0566 | 0.00647 | -0.0657 | -8.7481
-3 | 0.0019 | 0.00631 | -0.066 | 0.30111
-2.5 | 0.0604 | 0.00615 | -0.0663 | 9.8211
-2 | 0.1187 | 0.00601 | -0.0665 | 19.7504
-1.5 | 0.1774 | 0.00589 | -0.0668 | 30.1188
-1 | 0.2357 | 0.00581 | -0.0671 | 40.568
-0.5 | 0.2936 | 0.00575 | -0.0673 | 51.0609
0 | 0.3513 | 0.00572 | -0.0674 | 61.4161
0.5 | 0.4089 | 0.00576 | -0.0676 | 70.9896
1 | 0.4656 | 0.00583 | -0.0676 | 79.8628
1.5 | 0.5226 | 0.0059 | -0.0677 | 88.5763
2 | 0.5797 | 0.00599 | -0.0678 | 96.778
2.5 | 0.6363 | 0.00611 | -0.0679 | 104.1408
3 | 0.6919 | 0.00631 | -0.0677 | 109.6513
3.5 | 0.7476 | 0.00642 | -0.0677 | 116.4486
4 | 0.8011 | 0.00635 | -0.0672 | 126.1575
4.5 | 0.852 | 0.00619 | -0.0662 | 137.6414
5 | 0.9043 | 0.00634 | -0.0654 | 142.6341
5.5 | 0.9567 | 0.00664 | -0.0646 | 144.0813
6 | 1.0065 | 0.00699 | -0.0633 | 143.9914
6.5 | 1.0561 | 0.00734 | -0.062 | 143.8828
7 | 1.1088 | 0.00773 | -0.0614 | 143.4411
7.5 | 1.1641 | 0.00818 | -0.0616 | 142.3105
8 | 1.2256 | 0.00874 | -0.0632 | 140.2288
8.5 | 1.2853 | 0.00932 | -0.0646 | 137.9077
9 | 1.3436 | 0.0099 | -0.0657 | 135.7172
9.5 | 1.367 | 0.01035 | -0.0593 | 132.0773
10 | 1.3969 | 0.01092 | -0.0545 | 127.9212
10.5 | 1.4333 | 0.01161 | -0.0513 | 123.4539
11 | 1.4704 | 0.01237 | -0.0485 | 118.8682
11.5 | 1.5062 | 0.01326 | -0.0458 | 113.5897
12 | 1.5405 | 0.01428 | -0.0431 | 107.8782
12.5 | 1.5737 | 0.01543 | -0.0405 | 101.9896
13 | 1.6054 | 0.01675 | -0.038 | 95.8448
13.5 | 1.6356 | 0.01823 | -0.0356 | 89.7202
14 | 1.6627 | 0.02001 | -0.0331 | 83.0935
14.5 | 1.691 | 0.02179 | -0.0311 | 77.6044
15 | 1.7156 | 0.02391 | -0.0289 | 71.7524
15.5 | 1.7393 | 0.02617 | -0.027 | 66.4616
16 | 1.7586 | 0.02886 | -0.025 | 60.9356
16.5 | 1.7768 | 0.03177 | -0.0233 | 55.927
17 | 1.7925 | 0.03495 | -0.0216 | 51.2876
17.5 | 1.8067 | 0.0384 | -0.0202 | 47.0495
18 | 1.815 | 0.0425 | -0.0189 | 42.7059
18.5 | 1.823 | 0.04676 | -0.0179 | 38.9863
19 | 1.826 | 0.0516 | -0.017 | 35.3876
19.5 | 1.8312 | 0.05631 | -0.0164 | 32.52
20 | 1.8263 | 0.06227 | -0.0161 | 29.3287

## 77. Re 5M Mach 0.25 (1)
BIGFOIL.COM POLAR EXPORT
GA 30A417
GA 30A417 |  |  |  | Cl Max: | 1.912 | at alpha= | 15.5 | deg
JavaFoil+Calcfoil stall+Eppler ext transition |  |  |  | L/D Max: | 96.224 | at alpha= | 7 | deg
Re: | 5000000 |  |  | Cd Min: | 0.01023 | at alpha= | -2 | deg
Mach: | 0.25 |  |  | Cl=0 at alpha= | -3.0077 | deg
|  |  |  | @ Cl=0.1, Cd= | 0.010311
|  |  |  | @ Cl=0.4, Cd= | 0.010358
|  |  |  | @ Cl=0.6, Cd= | 0.010744
alpha (deg) | Cl | Cd | Cm | Cl/Cd
-17.5 | -0.885 | 0.11264 | -0.03 | -7.857
-17 | -0.911 | 0.10304 | -0.031 | -8.839
-16.5 | -0.931 | 0.0951 | -0.032 | -9.788
-16 | -0.95 | 0.08476 | -0.034 | -11.206
-15.5 | -0.964 | 0.07574 | -0.035 | -12.73
-15 | -0.977 | 0.06542 | -0.037 | -14.928
-14.5 | -0.983 | 0.05724 | -0.038 | -17.165
-14 | -0.984 | 0.04878 | -0.04 | -20.177
-13.5 | -0.982 | 0.04077 | -0.042 | -24.081
-13 | -0.98 | 0.03291 | -0.044 | -29.776
-12.5 | -0.989 | 0.02338 | -0.047 | -42.291
-12 | -0.975 | 0.01957 | -0.049 | -49.829
-11.5 | -0.955 | 0.01712 | -0.05 | -55.777
-11 | -0.926 | 0.0164 | -0.052 | -56.444
-10.5 | -0.883 | 0.0157 | -0.052 | -56.201
-10 | -0.835 | 0.01471 | -0.053 | -56.811
-9.5 | -0.786 | 0.01405 | -0.054 | -55.909
-9 | -0.733 | 0.01354 | -0.055 | -54.153
-8.5 | -0.679 | 0.01309 | -0.055 | -51.859
-8 | -0.623 | 0.01278 | -0.056 | -48.709
-7.5 | -0.565 | 0.01242 | -0.057 | -45.451
-7 | -0.505 | 0.01205 | -0.058 | -41.892
-6.5 | -0.444 | 0.01167 | -0.058 | -38.045
-6 | -0.382 | 0.0113 | -0.059 | -33.81
-5.5 | -0.32 | 0.01131 | -0.06 | -28.249
-5 | -0.256 | 0.01111 | -0.061 | -23.069
-4.5 | -0.192 | 0.01081 | -0.062 | -17.801
-4 | -0.128 | 0.01091 | -0.062 | -11.756
-3.5 | -0.064 | 0.0109 | -0.063 | -5.846
-3 | 0.001 | 0.01073 | -0.064 | 0.102
-2.5 | 0.066 | 0.0104 | -0.065 | 6.35
-2 | 0.131 | 0.01023 | -0.066 | 12.819
-1.5 | 0.196 | 0.01041 | -0.066 | 18.859
-1 | 0.261 | 0.01055 | -0.067 | 24.774
-0.5 | 0.326 | 0.01032 | -0.068 | 31.605
0 | 0.394 | 0.01035 | -0.069 | 38.039
0.5 | 0.459 | 0.01044 | -0.07 | 43.964
1 | 0.524 | 0.01056 | -0.07 | 49.644
1.5 | 0.589 | 0.01072 | -0.071 | 54.934
2 | 0.654 | 0.01086 | -0.072 | 60.244
2.5 | 0.719 | 0.01106 | -0.073 | 64.999
3 | 0.783 | 0.01127 | -0.073 | 69.493
3.5 | 0.848 | 0.01142 | -0.074 | 74.252
4 | 0.912 | 0.01162 | -0.075 | 78.465
4.5 | 0.976 | 0.01229 | -0.076 | 79.411
5 | 1.039 | 0.01267 | -0.077 | 82.03
5.5 | 1.102 | 0.01199 | -0.077 | 91.919
6 | 1.165 | 0.0124 | -0.078 | 93.93
6.5 | 1.226 | 0.0128 | -0.079 | 95.819
7 | 1.288 | 0.01338 | -0.08 | 96.224
7.5 | 1.348 | 0.01423 | -0.08 | 94.764
8 | 1.407 | 0.01478 | -0.081 | 95.21
8.5 | 1.465 | 0.01534 | -0.082 | 95.531
9 | 1.523 | 0.01589 | -0.083 | 95.839
9.5 | 1.579 | 0.01648 | -0.083 | 95.812
10 | 1.633 | 0.01719 | -0.084 | 94.975
10.5 | 1.685 | 0.01809 | -0.085 | 93.12
11 | 1.697 | 0.02025 | -0.084 | 83.761
11.5 | 1.737 | 0.02146 | -0.084 | 80.926
12 | 1.774 | 0.02265 | -0.084 | 78.298
12.5 | 1.807 | 0.02409 | -0.085 | 75.028
13 | 1.837 | 0.02565 | -0.085 | 71.619
13.5 | 1.861 | 0.02741 | -0.085 | 67.907
14 | 1.881 | 0.02943 | -0.086 | 63.923
14.5 | 1.897 | 0.03174 | -0.086 | 59.758
15 | 1.907 | 0.03444 | -0.086 | 55.386
15.5 | 1.912 | 0.03719 | -0.086 | 51.417
16 | 1.91 | 0.04041 | -0.086 | 47.271
16.5 | 1.902 | 0.04403 | -0.086 | 43.204
17 | 1.89 | 0.04774 | -0.087 | 39.592
17.5 | 1.872 | 0.05197 | -0.087 | 36.018
18 | 1.849 | 0.05634 | -0.087 | 32.811
18.5 | 1.819 | 0.06158 | -0.086 | 29.534
19 | 1.785 | 0.06692 | -0.086 | 26.67
19.5 | 1.744 | 0.07355 | -0.086 | 23.716
20 | 1.699 | 0.08078 | -0.086 | 21.036

## 78. Re 5M Mach 0.25 (2)
BIGFOIL.COM POLAR EXPORT
GA 30A417
GA 30A417 |  |  |  | Cl Max: | 1.7818 | at alpha= | 18 | deg
XFOIL ncrit=9 |  |  |  | L/D Max: | 143.863 | at alpha= | 5.5 | deg
Re: | 5000000 |  |  | Cd Min: | 0.11835 | at alpha= | -20 | deg
Mach: | 0.25 |  |  | Cl=0 at alpha= | -3.0149 | deg
|  |  |  | @ Cl=0.1, Cd= | 0.0061455
|  |  |  | @ Cl=0.4, Cd= | 0.0058474
|  |  |  | @ Cl=0.6, Cd= | 0.0061031
alpha (deg) | Cl | Cd | Cm | Cl/Cd
-20 | -1.0427 | 0.11835 | -0.0494 | -8.8103
-19.5 | -1.1555 | 0.09543 | -0.064 | -12.1084
-19 | -1.2918 | 0.07148 | -0.0792 | -18.0722
-18.5 | -1.3994 | 0.05224 | -0.0912 | -26.7879
-18 | -1.452 | 0.03868 | -0.1005 | -37.5388
-17.5 | -1.4642 | 0.03001 | -0.1063 | -48.7904
-17 | -1.4581 | 0.02527 | -0.1068 | -57.7008
-16.5 | -1.4419 | 0.02231 | -0.1045 | -64.6302
-16 | -1.4197 | 0.02029 | -0.1007 | -69.9704
-15.5 | -1.3857 | 0.01828 | -0.0983 | -75.8042
-15 | -1.3566 | 0.01697 | -0.0932 | -79.9411
-14.5 | -1.3196 | 0.01598 | -0.0888 | -82.5782
-14 | -1.2739 | 0.01512 | -0.0857 | -84.2526
-13.5 | -1.2239 | 0.01438 | -0.0832 | -85.1113
-13 | -1.1746 | 0.0135 | -0.0807 | -87.0074
-12 | -1.0663 | 0.01227 | -0.0771 | -86.903
-11.5 | -1.0107 | 0.01169 | -0.0755 | -86.4585
-11 | -0.9545 | 0.01113 | -0.0742 | -85.7592
-10.5 | -0.8966 | 0.01066 | -0.0731 | -84.1088
-10 | -0.8383 | 0.01022 | -0.0721 | -82.0254
-9.5 | -0.7802 | 0.00978 | -0.0712 | -79.7751
-9 | -0.7207 | 0.00944 | -0.0705 | -76.3453
-8.5 | -0.6617 | 0.00903 | -0.0699 | -73.278
-8 | -0.6021 | 0.00872 | -0.0694 | -69.0482
-7.5 | -0.5424 | 0.00843 | -0.0689 | -64.3416
-7 | -0.4824 | 0.00812 | -0.0686 | -59.4089
-6.5 | -0.4222 | 0.00786 | -0.0683 | -53.715
-6 | -0.3618 | 0.00761 | -0.0682 | -47.5427
-5.5 | -0.3013 | 0.00737 | -0.0681 | -40.882
-5 | -0.2408 | 0.00715 | -0.068 | -33.6783
-4.5 | -0.1799 | 0.00695 | -0.0681 | -25.8849
-4 | -0.1194 | 0.00676 | -0.0681 | -17.6627
-3.5 | -0.0585 | 0.00657 | -0.0683 | -8.9041
-3 | 0.0018 | 0.0064 | -0.0683 | 0.28125
-2.5 | 0.0625 | 0.00622 | -0.0685 | 10.0482
-2 | 0.1229 | 0.0061 | -0.0687 | 20.1475
-1.5 | 0.1835 | 0.00597 | -0.0689 | 30.737
-1 | 0.2438 | 0.00587 | -0.0691 | 41.5332
-0.5 | 0.3037 | 0.00581 | -0.0692 | 52.2719
0 | 0.3632 | 0.00581 | -0.0693 | 62.5129
0.5 | 0.4222 | 0.00587 | -0.0693 | 71.925
1 | 0.4813 | 0.00592 | -0.0693 | 81.3007
1.5 | 0.5402 | 0.006 | -0.0693 | 90.0333
2 | 0.5988 | 0.0061 | -0.0693 | 98.1639
2.5 | 0.6569 | 0.00625 | -0.0692 | 105.104
3 | 0.7149 | 0.00642 | -0.069 | 111.3551
3.5 | 0.7721 | 0.00658 | -0.0687 | 117.3404
4 | 0.8274 | 0.00659 | -0.0681 | 125.5539
4.5 | 0.8791 | 0.00643 | -0.0668 | 136.7185
5 | 0.9328 | 0.00658 | -0.0657 | 141.7629
5.5 | 0.9869 | 0.00686 | -0.0646 | 143.863
6 | 1.038 | 0.00722 | -0.0629 | 143.7673
6.5 | 1.0881 | 0.00762 | -0.0611 | 142.7953
7 | 1.1416 | 0.00809 | -0.0601 | 141.1125
7.5 | 1.2014 | 0.00864 | -0.0605 | 139.0509
8 | 1.265 | 0.00921 | -0.0618 | 137.3507
8.5 | 1.3259 | 0.00988 | -0.0627 | 134.2004
9 | 1.3466 | 0.01037 | -0.0551 | 129.8554
9.5 | 1.3822 | 0.01105 | -0.0509 | 125.086
10 | 1.4209 | 0.01184 | -0.0476 | 120.0084
10.5 | 1.4592 | 0.01275 | -0.0445 | 114.4471
11 | 1.4961 | 0.0138 | -0.0414 | 108.413
11.5 | 1.5311 | 0.01506 | -0.0383 | 101.6667
12 | 1.5635 | 0.01655 | -0.0353 | 94.4713
12.5 | 1.5944 | 0.01824 | -0.0324 | 87.4123
13 | 1.6235 | 0.02017 | -0.0296 | 80.4908
13.5 | 1.6502 | 0.02237 | -0.027 | 73.7684
14 | 1.678 | 0.02459 | -0.0246 | 68.2391
14.5 | 1.6999 | 0.02732 | -0.0222 | 62.2218
15 | 1.7209 | 0.03025 | -0.02 | 56.8893
15.5 | 1.7391 | 0.03352 | -0.0179 | 51.8825
16 | 1.755 | 0.03708 | -0.016 | 47.3301
16.5 | 1.7662 | 0.04122 | -0.0144 | 42.8481
17 | 1.7742 | 0.0457 | -0.0128 | 38.8228
17.5 | 1.7814 | 0.05041 | -0.0116 | 35.3382
18 | 1.7818 | 0.0559 | -0.0107 | 31.8748
18.5 | 1.7802 | 0.06174 | -0.0101 | 28.8338
19 | 1.7777 | 0.06777 | -0.0098 | 26.2314
19.5 | 1.7633 | 0.07527 | -0.01 | 23.4263
20 | 1.7562 | 0.08209 | -0.0105 | 21.3936

## 79. Re 5M Mach 0.50 (1)
BIGFOIL.COM POLAR EXPORT
GA 30A417
GA 30A417 |  |  |  | Cl Max: | 1.695 | at alpha= | 11 | deg
JavaFoil+Calcfoil stall+Eppler ext transition |  |  |  | L/D Max: | 89.018 | at alpha= | 6.5 | deg
Re: | 5000000 |  |  | Cd Min: | 0.01068 | at alpha= | -1.5 | deg
Mach: | 0.5 |  |  | Cl=0 at alpha= | -3.0069 | deg
|  |  |  | @ Cl=0.1, Cd= | 0.01104
|  |  |  | @ Cl=0.4, Cd= | 0.010815
|  |  |  | @ Cl=0.6, Cd= | 0.011173
alpha (deg) | Cl | Cd | Cm | Cl/Cd
-20 | -0.995 | 0.16294 | -0.028 | -6.104
-19.5 | -0.971 | 0.16201 | -0.029 | -5.993
-19 | -0.943 | 0.15386 | -0.03 | -6.129
-18.5 | -0.911 | 0.14741 | -0.029 | -6.183
-18 | -0.882 | 0.14486 | -0.03 | -6.09
-17.5 | -0.852 | 0.13878 | -0.029 | -6.136
-17 | -0.821 | 0.13632 | -0.029 | -6.021
-16.5 | -0.792 | 0.13283 | -0.029 | -5.961
-16 | -0.763 | 0.12986 | -0.03 | -5.875
-15.5 | -0.735 | 0.13284 | -0.031 | -5.536
-15 | -0.708 | 0.12358 | -0.031 | -5.727
-14.5 | -0.678 | 0.11717 | -0.032 | -5.787
-14 | -0.648 | 0.1111 | -0.032 | -5.833
-13.5 | -0.618 | 0.10688 | -0.031 | -5.778
-13 | -0.587 | 0.1037 | -0.03 | -5.663
-12.5 | -0.558 | 0.09713 | -0.03 | -5.743
-12 | -0.529 | 0.09437 | -0.031 | -5.601
-11.5 | -0.501 | 0.09088 | -0.032 | -5.51
-11 | -0.471 | 0.0861 | -0.032 | -5.465
-10.5 | -0.439 | 0.08082 | -0.029 | -5.435
-10 | -0.414 | 0.07435 | -0.034 | -5.565
-9.5 | -0.618 | 0.04071 | -0.049 | -15.18
-9 | -0.685 | 0.02112 | -0.058 | -32.445
-8.5 | -0.688 | 0.0165 | -0.061 | -41.704
-8 | -0.656 | 0.01493 | -0.063 | -43.94
-7.5 | -0.606 | 0.01405 | -0.064 | -43.121
-7 | -0.548 | 0.01362 | -0.064 | -40.229
-6.5 | -0.486 | 0.01294 | -0.065 | -37.532
-6 | -0.42 | 0.01225 | -0.066 | -34.318
-5.5 | -0.353 | 0.01182 | -0.067 | -29.862
-5 | -0.284 | 0.01145 | -0.068 | -24.805
-4.5 | -0.214 | 0.01147 | -0.069 | -18.64
-4 | -0.143 | 0.01123 | -0.07 | -12.716
-3.5 | -0.071 | 0.01105 | -0.071 | -6.428
-3 | 0.001 | 0.01102 | -0.071 | 0.111
-2.5 | 0.074 | 0.01113 | -0.072 | 6.621
-2 | 0.146 | 0.01088 | -0.073 | 13.452
-1.5 | 0.219 | 0.01068 | -0.074 | 20.528
-1 | 0.292 | 0.01109 | -0.075 | 26.308
-0.5 | 0.364 | 0.01081 | -0.076 | 33.707
0 | 0.44 | 0.01082 | -0.077 | 40.647
0.5 | 0.513 | 0.01098 | -0.078 | 46.675
1 | 0.585 | 0.01113 | -0.079 | 52.582
1.5 | 0.658 | 0.01134 | -0.079 | 58.026
2 | 0.73 | 0.01158 | -0.08 | 63.047
2.5 | 0.802 | 0.01183 | -0.081 | 67.83
3 | 0.874 | 0.01206 | -0.082 | 72.46
3.5 | 0.945 | 0.01235 | -0.083 | 76.549
4 | 1.016 | 0.01271 | -0.084 | 79.968
4.5 | 1.086 | 0.0132 | -0.085 | 82.289
5 | 1.156 | 0.0143 | -0.086 | 80.859
5.5 | 1.225 | 0.01411 | -0.086 | 86.84
6 | 1.293 | 0.01497 | -0.087 | 86.352
6.5 | 1.359 | 0.01527 | -0.088 | 89.018
7 | 1.424 | 0.01631 | -0.089 | 87.363
7.5 | 1.487 | 0.01709 | -0.09 | 87.017
8 | 1.514 | 0.01933 | -0.089 | 78.311
8.5 | 1.563 | 0.02072 | -0.089 | 75.453
9 | 1.608 | 0.02222 | -0.09 | 72.371
9.5 | 1.647 | 0.02401 | -0.09 | 68.598
10 | 1.677 | 0.02639 | -0.09 | 63.538
10.5 | 1.693 | 0.02902 | -0.09 | 58.358
11 | 1.695 | 0.03209 | -0.09 | 52.841
11.5 | 1.671 | 0.03587 | -0.09 | 46.594
12 | 1.595 | 0.04199 | -0.09 | 37.975
12.5 | 1.353 | 0.05425 | -0.088 | 24.949
13 | 1.031 | 0.07093 | -0.085 | 14.537
13.5 | 1.045 | 0.07845 | -0.083 | 13.325
14 | 1.07 | 0.08639 | -0.083 | 12.382
14.5 | 1.083 | 0.10105 | -0.08 | 10.716
15 | 1.086 | 0.12453 | -0.074 | 8.718
15.5 | 1.134 | 0.10508 | -0.08 | 10.792
16 | 1.173 | 0.106 | -0.082 | 11.063

## 80. Re 5M Mach 0.50 (2)
BIGFOIL.COM POLAR EXPORT
GA 30A417
GA 30A417 |  |  |  | Cl Max: | 1.6468 | at alpha= | 14.5 | deg
XFOIL ncrit=9 |  |  |  | L/D Max: | 137.435 | at alpha= | 5 | deg
Re: | 5000000 |  |  | Cd Min: | 0.15422 | at alpha= | 19.5 | deg
Mach: | 0.5 |  |  | Cl=0 at alpha= | -3.0127 | deg
|  |  |  | @ Cl=0.1, Cd= | 0.0065406
|  |  |  | @ Cl=0.4, Cd= | 0.0062378
|  |  |  | @ Cl=0.6, Cd= | 0.0064908
alpha (deg) | Cl | Cd | Cm | Cl/Cd
-15 | -0.6329 | 0.11817 | -0.0632 | -5.3558
-14.5 | -0.6581 | 0.10627 | -0.0713 | -6.1927
-14 | -0.6868 | 0.09509 | -0.0782 | -7.2226
-13.5 | -0.7212 | 0.0844 | -0.0842 | -8.545
-13 | -0.7577 | 0.07357 | -0.091 | -10.299
-12.5 | -0.796 | 0.06275 | -0.0979 | -12.6853
-12 | -0.8356 | 0.05187 | -0.1048 | -16.1095
-11.5 | -0.8738 | 0.04039 | -0.1128 | -21.6341
-11 | -0.9041 | 0.02724 | -0.1267 | -33.1902
-10.5 | -0.933 | 0.02055 | -0.125 | -45.4015
-10 | -0.9426 | 0.01658 | -0.1156 | -56.8516
-9.5 | -0.9107 | 0.01376 | -0.108 | -66.1846
-9 | -0.853 | 0.01215 | -0.1023 | -70.2058
-8.5 | -0.7857 | 0.01111 | -0.0979 | -70.7201
-8 | -0.7151 | 0.01037 | -0.0943 | -68.9585
-7.5 | -0.6429 | 0.0098 | -0.0913 | -65.602
-7 | -0.5708 | 0.00926 | -0.0888 | -61.6415
-6.5 | -0.4986 | 0.00884 | -0.0866 | -56.4027
-6 | -0.4262 | 0.00843 | -0.0849 | -50.5575
-5.5 | -0.3545 | 0.00809 | -0.0834 | -43.8195
-5 | -0.2823 | 0.00777 | -0.0822 | -36.332
-4.5 | -0.2113 | 0.0075 | -0.0812 | -28.1733
-4 | -0.1395 | 0.00724 | -0.0805 | -19.268
-3.5 | -0.0691 | 0.00703 | -0.0798 | -9.8293
-3 | 0.0018 | 0.00679 | -0.0794 | 0.2651
-2.5 | 0.0716 | 0.00661 | -0.0789 | 10.8321
-2 | 0.1412 | 0.00644 | -0.0786 | 21.9255
-1.5 | 0.2109 | 0.00632 | -0.0783 | 33.3703
-1 | 0.2798 | 0.00625 | -0.078 | 44.768
-0.5 | 0.3474 | 0.00623 | -0.0775 | 55.7624
0 | 0.4148 | 0.00624 | -0.0771 | 66.4744
0.5 | 0.4819 | 0.00629 | -0.0766 | 76.6137
1 | 0.5486 | 0.00639 | -0.076 | 85.8529
1.5 | 0.6149 | 0.00652 | -0.0753 | 94.3098
2 | 0.6813 | 0.00665 | -0.0746 | 102.4511
2.5 | 0.7472 | 0.00684 | -0.0737 | 109.2398
3 | 0.8112 | 0.00708 | -0.0724 | 114.5763
3.5 | 0.8738 | 0.00737 | -0.0708 | 118.5617
4 | 0.9364 | 0.00761 | -0.0692 | 123.0486
4.5 | 0.9949 | 0.00758 | -0.0668 | 131.2533
5 | 1.05 | 0.00764 | -0.0634 | 137.4346
5.5 | 1.0993 | 0.00801 | -0.0587 | 137.2409
6 | 1.1468 | 0.00859 | -0.0536 | 133.5041
6.5 | 1.2021 | 0.00945 | -0.0506 | 127.2063
7 | 1.269 | 0.01041 | -0.0499 | 121.902
7.5 | 1.3071 | 0.01144 | -0.0441 | 114.257
8 | 1.3495 | 0.01276 | -0.0394 | 105.7602
8.5 | 1.3911 | 0.01437 | -0.035 | 96.8058
9 | 1.4311 | 0.01627 | -0.0309 | 87.9594
9.5 | 1.4705 | 0.01839 | -0.0271 | 79.9619
10 | 1.5055 | 0.02092 | -0.0232 | 71.9646
10.5 | 1.5359 | 0.02385 | -0.0193 | 64.3983
11 | 1.563 | 0.0271 | -0.0155 | 57.6753
11.5 | 1.5848 | 0.03084 | -0.0118 | 51.3878
12 | 1.6051 | 0.03486 | -0.0084 | 46.0442
12.5 | 1.6212 | 0.03929 | -0.0051 | 41.2624
13 | 1.6307 | 0.04437 | -0.0022 | 36.7523
13.5 | 1.6427 | 0.04942 | 0.0003 | 33.2396
14 | 1.645 | 0.05538 | 0.0025 | 29.7039
14.5 | 1.6468 | 0.06153 | 0.0042 | 26.7642
15 | 1.6398 | 0.06862 | 0.0052 | 23.8968
15.5 | 1.6309 | 0.07605 | 0.0057 | 21.4451
16 | 1.6153 | 0.08424 | 0.0054 | 19.175
16.5 | 1.5964 | 0.09298 | 0.0043 | 17.1693
17 | 1.5715 | 0.1025 | 0.0023 | 15.3317
17.5 | 1.551 | 0.11193 | -0.0003 | 13.8569
18 | 1.5245 | 0.12222 | -0.0041 | 12.4734
18.5 | 1.5012 | 0.1326 | -0.0086 | 11.3213
19 | 1.4782 | 0.14331 | -0.014 | 10.3147
19.5 | 1.4566 | 0.15422 | -0.0202 | 9.4449

## 81. Re 6M Mach 0.00 (1)
BIGFOIL.COM POLAR EXPORT
GA 30A417
GA 30A417 |  |  |  | Cl Max: | 2.001 | at alpha= | 18 | deg
JavaFoil+Calcfoil stall+Eppler ext transition |  |  |  | L/D Max: | 100.152 | at alpha= | 10 | deg
Re: | 6000000 |  |  | Cd Min: | 0.0101 | at alpha= | -2.5 | deg
Mach: | 0 |  |  | Cl=0 at alpha= | -3.0079 | deg
|  |  |  | @ Cl=0.1, Cd= | 0.010111
|  |  |  | @ Cl=0.4, Cd= | 0.010242
|  |  |  | @ Cl=0.6, Cd= | 0.010596
alpha (deg) | Cl | Cd | Cm | Cl/Cd
-20 | -1.081 | 0.11773 | -0.028 | -9.186
-19.5 | -1.091 | 0.10867 | -0.029 | -10.042
-19 | -1.099 | 0.10042 | -0.03 | -10.945
-18.5 | -1.104 | 0.09314 | -0.031 | -11.856
-18 | -1.107 | 0.08629 | -0.032 | -12.834
-17.5 | -1.111 | 0.07769 | -0.033 | -14.302
-17 | -1.11 | 0.07087 | -0.034 | -15.668
-16.5 | -1.111 | 0.06229 | -0.035 | -17.839
-16 | -1.109 | 0.05461 | -0.037 | -20.311
-15.5 | -1.1 | 0.04967 | -0.038 | -22.148
-15 | -1.093 | 0.04278 | -0.039 | -25.556
-14.5 | -1.094 | 0.03334 | -0.041 | -32.818
-14 | -1.099 | 0.02437 | -0.043 | -45.099
-13.5 | -1.087 | 0.02068 | -0.045 | -52.549
-13 | -1.067 | 0.01825 | -0.046 | -58.495
-12.5 | -1.047 | 0.01632 | -0.048 | -64.171
-12 | -1.007 | 0.01576 | -0.049 | -63.939
-11.5 | -0.965 | 0.01537 | -0.049 | -62.786
-11 | -0.92 | 0.0145 | -0.05 | -63.486
-10.5 | -0.873 | 0.01405 | -0.051 | -62.151
-10 | -0.823 | 0.01351 | -0.051 | -60.942
-9.5 | -0.772 | 0.01313 | -0.052 | -58.76
-9 | -0.718 | 0.01267 | -0.053 | -56.692
-8.5 | -0.663 | 0.01238 | -0.054 | -53.606
-8 | -0.607 | 0.01219 | -0.054 | -49.824
-7.5 | -0.55 | 0.01172 | -0.055 | -46.895
-7 | -0.491 | 0.01152 | -0.056 | -42.631
-6.5 | -0.431 | 0.01116 | -0.057 | -38.656
-6 | -0.371 | 0.01117 | -0.057 | -33.205
-5.5 | -0.31 | 0.01087 | -0.058 | -28.536
-5 | -0.249 | 0.0109 | -0.059 | -22.81
-4.5 | -0.187 | 0.01076 | -0.06 | -17.347
-4 | -0.124 | 0.01066 | -0.06 | -11.659
-3.5 | -0.062 | 0.01064 | -0.061 | -5.803
-3 | 0.001 | 0.01018 | -0.062 | 0.104
-2.5 | 0.064 | 0.0101 | -0.063 | 6.336
-2 | 0.127 | 0.01012 | -0.064 | 12.559
-1.5 | 0.19 | 0.01024 | -0.064 | 18.571
-1 | 0.253 | 0.01016 | -0.065 | 24.917
-0.5 | 0.316 | 0.01018 | -0.066 | 31.039
0 | 0.381 | 0.01023 | -0.067 | 37.279
0.5 | 0.444 | 0.01027 | -0.067 | 43.274
1 | 0.508 | 0.01037 | -0.068 | 48.952
1.5 | 0.571 | 0.01054 | -0.069 | 54.134
2 | 0.633 | 0.01066 | -0.07 | 59.44
2.5 | 0.696 | 0.01079 | -0.07 | 64.526
3 | 0.759 | 0.01098 | -0.071 | 69.087
3.5 | 0.821 | 0.01111 | -0.072 | 73.909
4 | 0.884 | 0.01163 | -0.073 | 75.974
4.5 | 0.945 | 0.01189 | -0.073 | 79.507
5 | 1.007 | 0.01184 | -0.074 | 85.026
5.5 | 1.068 | 0.01226 | -0.075 | 87.164
6 | 1.129 | 0.01185 | -0.076 | 95.269
6.5 | 1.189 | 0.01225 | -0.076 | 97.128
7 | 1.249 | 0.01275 | -0.077 | 97.961
7.5 | 1.308 | 0.01334 | -0.078 | 98.051
8 | 1.366 | 0.01381 | -0.079 | 98.965
8.5 | 1.424 | 0.01435 | -0.079 | 99.233
9 | 1.48 | 0.01541 | -0.08 | 96.052
9.5 | 1.536 | 0.01538 | -0.081 | 99.885
10 | 1.59 | 0.01588 | -0.081 | 100.152
10.5 | 1.643 | 0.01651 | -0.082 | 99.488
11 | 1.694 | 0.01726 | -0.083 | 98.155
11.5 | 1.743 | 0.01797 | -0.084 | 96.999
12 | 1.752 | 0.02 | -0.082 | 87.631
12.5 | 1.791 | 0.02106 | -0.083 | 85.029
13 | 1.827 | 0.02219 | -0.083 | 82.331
13.5 | 1.86 | 0.0234 | -0.084 | 79.518
14 | 1.89 | 0.02485 | -0.084 | 76.058
14.5 | 1.916 | 0.02649 | -0.084 | 72.322
15 | 1.939 | 0.02824 | -0.085 | 68.668
15.5 | 1.957 | 0.03023 | -0.085 | 64.756
16 | 1.972 | 0.03234 | -0.085 | 60.993
16.5 | 1.983 | 0.03488 | -0.085 | 56.855
17 | 1.992 | 0.03745 | -0.085 | 53.201
17.5 | 1.998 | 0.04014 | -0.086 | 49.768
18 | 2.001 | 0.04288 | -0.086 | 46.655
18.5 | 1.999 | 0.04613 | -0.086 | 43.343
19 | 1.996 | 0.04935 | -0.086 | 40.446
19.5 | 1.989 | 0.05296 | -0.086 | 37.559
20 | 1.979 | 0.05694 | -0.086 | 34.763

## 82. Re 6M Mach 0.00 (2)
BIGFOIL.COM POLAR EXPORT
GA 30A417
GA 30A417 |  |  |  | Cl Max: | 1.862 | at alpha= | 20 | deg
XFOIL ncrit=9 |  |  |  | L/D Max: | 147.238 | at alpha= | 6.5 | deg
Re: | 6000000 |  |  | Cd Min: | 0.05623 | at alpha= | 20 | deg
Mach: | 0 |  |  | Cl=0 at alpha= | -3.0146 | deg
|  |  |  | @ Cl=0.1, Cd= | 0.0059108
|  |  |  | @ Cl=0.4, Cd= | 0.0056756
|  |  |  | @ Cl=0.6, Cd= | 0.0059597
alpha (deg) | Cl | Cd | Cm | Cl/Cd
-20 | -1.6327 | 0.02713 | -0.092 | -60.1806
-19.5 | -1.6196 | 0.02404 | -0.0912 | -67.371
-19 | -1.6006 | 0.02183 | -0.0893 | -73.3211
-18.5 | -1.577 | 0.02018 | -0.0869 | -78.1467
-18 | -1.55 | 0.01888 | -0.0841 | -82.0975
-17.5 | -1.5225 | 0.0178 | -0.0806 | -85.5337
-17 | -1.4927 | 0.01671 | -0.0774 | -89.3297
-16.5 | -1.4467 | 0.01571 | -0.0768 | -92.0878
-16 | -1.4054 | 0.01493 | -0.0747 | -94.1326
-15.5 | -1.3635 | 0.01428 | -0.0726 | -95.4832
-15 | -1.318 | 0.01372 | -0.071 | -96.0641
-14.5 | -1.2712 | 0.01314 | -0.0696 | -96.7428
-14 | -1.2238 | 0.01254 | -0.0683 | -97.5917
-13.5 | -1.174 | 0.01203 | -0.0673 | -97.5894
-13 | -1.1226 | 0.01159 | -0.0666 | -96.8594
-12.5 | -1.0701 | 0.01121 | -0.066 | -95.4594
-12 | -1.018 | 0.01074 | -0.0654 | -94.7858
-11.5 | -0.9647 | 0.01032 | -0.0649 | -93.4787
-11 | -0.9102 | 0.00999 | -0.0646 | -91.1111
-10.5 | -0.8556 | 0.00964 | -0.0643 | -88.7552
-10 | -0.8006 | 0.00927 | -0.064 | -86.3646
-9.5 | -0.7446 | 0.00899 | -0.0639 | -82.8254
-9 | -0.689 | 0.00866 | -0.0638 | -79.5612
-8.5 | -0.6324 | 0.00841 | -0.0637 | -75.1962
-8 | -0.5761 | 0.00812 | -0.0637 | -70.9483
-7.5 | -0.5193 | 0.00787 | -0.0637 | -65.9848
-7 | -0.4622 | 0.00764 | -0.0637 | -60.4974
-6.5 | -0.4047 | 0.00739 | -0.0639 | -54.7632
-5.5 | -0.2891 | 0.00699 | -0.0643 | -41.3591
-5 | -0.2312 | 0.00682 | -0.0644 | -33.9003
-4.5 | -0.1728 | 0.00664 | -0.0647 | -26.0241
-4 | -0.1148 | 0.00647 | -0.065 | -17.7434
-3.5 | -0.0564 | 0.0063 | -0.0653 | -8.9524
-3 | 0.0017 | 0.00614 | -0.0655 | 0.27687
-2.5 | 0.06 | 0.006 | -0.0658 | 10
-2 | 0.1183 | 0.00587 | -0.0662 | 20.1533
-1.5 | 0.1762 | 0.00577 | -0.0664 | 30.5373
-1 | 0.2342 | 0.0057 | -0.0667 | 41.0877
-0.5 | 0.2919 | 0.00567 | -0.0669 | 51.4815
0 | 0.3492 | 0.00564 | -0.0671 | 61.9149
0.5 | 0.4063 | 0.00568 | -0.0673 | 71.5317
1 | 0.4631 | 0.00576 | -0.0674 | 80.3993
1.5 | 0.5198 | 0.00583 | -0.0675 | 89.1595
2 | 0.5767 | 0.00591 | -0.0677 | 97.5804
2.5 | 0.633 | 0.00603 | -0.0677 | 104.9751
3 | 0.6888 | 0.0062 | -0.0677 | 111.0968
3.5 | 0.7443 | 0.00636 | -0.0677 | 117.0283
4.5 | 0.8514 | 0.0063 | -0.067 | 135.1429
5 | 0.9028 | 0.00627 | -0.0662 | 143.9872
5.5 | 0.9548 | 0.00651 | -0.0655 | 146.6667
6 | 1.0057 | 0.00684 | -0.0645 | 147.0322
6.5 | 1.0557 | 0.00717 | -0.0634 | 147.2385
7 | 1.1043 | 0.00754 | -0.062 | 146.4589
7.5 | 1.1554 | 0.00793 | -0.0613 | 145.6999
8 | 1.2126 | 0.0084 | -0.0621 | 144.3571
8.5 | 1.2724 | 0.00894 | -0.0635 | 142.3266
9 | 1.3298 | 0.00953 | -0.0646 | 139.5383
9.5 | 1.3748 | 0.01005 | -0.063 | 136.796
10 | 1.402 | 0.01048 | -0.0575 | 133.7786
10.5 | 1.4376 | 0.01106 | -0.0542 | 129.9819
11 | 1.4744 | 0.01175 | -0.0513 | 125.4809
11.5 | 1.5103 | 0.01255 | -0.0486 | 120.3426
12 | 1.5452 | 0.01347 | -0.0459 | 114.7142
12.5 | 1.5787 | 0.01451 | -0.0433 | 108.8008
13 | 1.6106 | 0.0157 | -0.0408 | 102.586
13.5 | 1.6429 | 0.01696 | -0.0385 | 96.8691
14 | 1.6733 | 0.0184 | -0.0363 | 90.9402
14.5 | 1.7001 | 0.02014 | -0.0339 | 84.4141
15 | 1.7286 | 0.02185 | -0.032 | 79.1121
15.5 | 1.7517 | 0.02401 | -0.0299 | 72.9571
16 | 1.7755 | 0.02619 | -0.0281 | 67.7931
16.5 | 1.7935 | 0.02892 | -0.0262 | 62.0159
17 | 1.8126 | 0.03169 | -0.0246 | 57.1979
17.5 | 1.8257 | 0.03502 | -0.0229 | 52.1331
18 | 1.8403 | 0.03836 | -0.0216 | 47.9745
18.5 | 1.8476 | 0.04246 | -0.0203 | 43.5139
19 | 1.8567 | 0.04654 | -0.0194 | 39.8947
19.5 | 1.8591 | 0.05136 | -0.0185 | 36.1974
20 | 1.862 | 0.05623 | -0.0179 | 33.114

## 83. Re 6M Mach 0.10 (1)
BIGFOIL.COM POLAR EXPORT
GA 30A417
GA 30A417 |  |  |  | Cl Max: | 1.985 | at alpha= | 17.5 | deg
JavaFoil+Calcfoil stall+Eppler ext transition |  |  |  | L/D Max: | 99.663 | at alpha= | 9.5 | deg
Re: | 6000000 |  |  | Cd Min: | 0.01009 | at alpha= | -2 | deg
Mach: | 0.1 |  |  | Cl=0 at alpha= | -3.0079 | deg
|  |  |  | @ Cl=0.1, Cd= | 0.010178
|  |  |  | @ Cl=0.4, Cd= | 0.010259
|  |  |  | @ Cl=0.6, Cd= | 0.010592
alpha (deg) | Cl | Cd | Cm | Cl/Cd
-20 | -1.042 | 0.12234 | -0.028 | -8.517
-19.5 | -1.054 | 0.11431 | -0.029 | -9.22
-19 | -1.065 | 0.10589 | -0.03 | -10.057
-18.5 | -1.074 | 0.0977 | -0.031 | -10.989
-18 | -1.08 | 0.0903 | -0.032 | -11.964
-17.5 | -1.086 | 0.08169 | -0.033 | -13.297
-17 | -1.089 | 0.07443 | -0.034 | -14.626
-16.5 | -1.091 | 0.06612 | -0.035 | -16.495
-16 | -1.089 | 0.0595 | -0.036 | -18.296
-15.5 | -1.086 | 0.05225 | -0.038 | -20.775
-15 | -1.08 | 0.04526 | -0.039 | -23.869
-14.5 | -1.077 | 0.03705 | -0.041 | -29.077
-14 | -1.084 | 0.02693 | -0.043 | -40.245
-13.5 | -1.078 | 0.02186 | -0.045 | -49.285
-13 | -1.062 | 0.01882 | -0.046 | -56.432
-12.5 | -1.046 | 0.01655 | -0.048 | -63.233
-12 | -1.008 | 0.01594 | -0.049 | -63.21
-11.5 | -0.966 | 0.01556 | -0.049 | -62.089
-11 | -0.922 | 0.01461 | -0.05 | -63.103
-10.5 | -0.875 | 0.01411 | -0.051 | -62.033
-10 | -0.825 | 0.01363 | -0.052 | -60.569
-9.5 | -0.774 | 0.01319 | -0.052 | -58.681
-9 | -0.721 | 0.0128 | -0.053 | -56.3
-8.5 | -0.666 | 0.01238 | -0.054 | -53.79
-8 | -0.61 | 0.01218 | -0.055 | -50.035
-7.5 | -0.552 | 0.01185 | -0.055 | -46.594
-7 | -0.493 | 0.0115 | -0.056 | -42.895
-6.5 | -0.433 | 0.01129 | -0.057 | -38.376
-6 | -0.373 | 0.01115 | -0.058 | -33.438
-5.5 | -0.312 | 0.01097 | -0.058 | -28.409
-5 | -0.25 | 0.01098 | -0.059 | -22.755
-4.5 | -0.188 | 0.01087 | -0.06 | -17.248
-4 | -0.125 | 0.01072 | -0.061 | -11.658
-3.5 | -0.062 | 0.0106 | -0.062 | -5.852
-3 | 0.001 | 0.01039 | -0.062 | 0.103
-2.5 | 0.064 | 0.01029 | -0.063 | 6.251
-2 | 0.128 | 0.01009 | -0.064 | 12.654
-1.5 | 0.191 | 0.01022 | -0.065 | 18.702
-1 | 0.254 | 0.0102 | -0.065 | 24.936
-0.5 | 0.318 | 0.01016 | -0.066 | 31.264
0 | 0.383 | 0.01024 | -0.067 | 37.411
0.5 | 0.447 | 0.01031 | -0.068 | 43.333
1 | 0.51 | 0.01039 | -0.068 | 49.091
1.5 | 0.573 | 0.01052 | -0.069 | 54.488
2 | 0.637 | 0.01069 | -0.07 | 59.567
2.5 | 0.7 | 0.01087 | -0.071 | 64.344
3 | 0.763 | 0.01102 | -0.072 | 69.188
3.5 | 0.825 | 0.01116 | -0.072 | 73.935
4 | 0.888 | 0.01162 | -0.073 | 76.386
4.5 | 0.95 | 0.01193 | -0.074 | 79.608
5 | 1.012 | 0.01228 | -0.075 | 82.42
5.5 | 1.073 | 0.01227 | -0.075 | 87.462
6 | 1.135 | 0.01195 | -0.076 | 94.939
6.5 | 1.195 | 0.01229 | -0.077 | 97.246
7 | 1.255 | 0.01281 | -0.078 | 97.973
7.5 | 1.314 | 0.0134 | -0.078 | 98.078
8 | 1.373 | 0.0139 | -0.079 | 98.77
8.5 | 1.43 | 0.01446 | -0.08 | 98.91
9 | 1.487 | 0.01554 | -0.081 | 95.712
9.5 | 1.543 | 0.01548 | -0.081 | 99.663
10 | 1.597 | 0.01603 | -0.082 | 99.658
10.5 | 1.649 | 0.01673 | -0.083 | 98.576
11 | 1.7 | 0.01743 | -0.083 | 97.529
11.5 | 1.749 | 0.01823 | -0.084 | 95.952
12 | 1.756 | 0.02031 | -0.083 | 86.482
12.5 | 1.795 | 0.02138 | -0.083 | 83.965
13 | 1.83 | 0.02254 | -0.084 | 81.191
13.5 | 1.862 | 0.02387 | -0.084 | 78.02
14 | 1.891 | 0.02532 | -0.084 | 74.684
14.5 | 1.915 | 0.02702 | -0.085 | 70.881
15 | 1.937 | 0.02896 | -0.085 | 66.883
15.5 | 1.954 | 0.03097 | -0.085 | 63.084
16 | 1.967 | 0.03331 | -0.085 | 59.032
16.5 | 1.976 | 0.03595 | -0.085 | 54.958
17 | 1.982 | 0.03846 | -0.086 | 51.545
17.5 | 1.985 | 0.04133 | -0.086 | 48.042
18 | 1.985 | 0.04441 | -0.086 | 44.689
18.5 | 1.981 | 0.04766 | -0.086 | 41.562
19 | 1.973 | 0.05145 | -0.086 | 38.356
19.5 | 1.963 | 0.05527 | -0.086 | 35.517
20 | 1.95 | 0.05912 | -0.086 | 32.988

## 84. Re 6M Mach 0.10 (2)
BIGFOIL.COM POLAR EXPORT
GA 30A417
GA 30A417 |  |  |  | Cl Max: | 1.8522 | at alpha= | 20 | deg
XFOIL ncrit=9 |  |  |  | L/D Max: | 147.05 | at alpha= | 6.5 | deg
Re: | 6000000 |  |  | Cd Min: | 0.05953 | at alpha= | 20 | deg
Mach: | 0.1 |  |  | Cl=0 at alpha= | -3.0145 | deg
|  |  |  | @ Cl=0.1, Cd= | 0.0059255
|  |  |  | @ Cl=0.4, Cd= | 0.0056923
|  |  |  | @ Cl=0.6, Cd= | 0.0059653
alpha (deg) | Cl | Cd | Cm | Cl/Cd
-20 | -1.6139 | 0.03131 | -0.0939 | -51.5458
-19.5 | -1.6099 | 0.02663 | -0.0948 | -60.4544
-19 | -1.5966 | 0.02356 | -0.0937 | -67.7674
-18.5 | -1.5768 | 0.02139 | -0.0915 | -73.7167
-18 | -1.5524 | 0.01976 | -0.0887 | -78.5628
-17.5 | -1.525 | 0.0185 | -0.0855 | -82.4324
-17 | -1.4975 | 0.01748 | -0.0816 | -85.6693
-16.5 | -1.4537 | 0.01629 | -0.0806 | -89.2388
-16 | -1.4143 | 0.01537 | -0.0781 | -92.0169
-15.5 | -1.3737 | 0.01463 | -0.0755 | -93.8961
-15 | -1.3288 | 0.01401 | -0.0736 | -94.8465
-14.5 | -1.2811 | 0.01345 | -0.072 | -95.2491
-14 | -1.2333 | 0.01283 | -0.0705 | -96.1263
-13.5 | -1.1837 | 0.01225 | -0.0693 | -96.6286
-13 | -1.1322 | 0.01176 | -0.0684 | -96.2755
-12.5 | -1.0793 | 0.01135 | -0.0676 | -95.0925
-12 | -1.0261 | 0.01091 | -0.0669 | -94.0513
-11.5 | -0.9726 | 0.01045 | -0.0663 | -93.0718
-11 | -0.9177 | 0.01008 | -0.0658 | -91.0417
-10.5 | -0.8623 | 0.00975 | -0.0655 | -88.441
-10 | -0.8069 | 0.00936 | -0.0651 | -86.2073
-9.5 | -0.7505 | 0.00905 | -0.0649 | -82.9282
-9 | -0.6943 | 0.00873 | -0.0647 | -79.5304
-8.5 | -0.6374 | 0.00846 | -0.0646 | -75.3428
-8 | -0.5804 | 0.00816 | -0.0645 | -71.1275
-7.5 | -0.5231 | 0.00791 | -0.0644 | -66.1315
-7 | -0.4655 | 0.00768 | -0.0644 | -60.612
-6.5 | -0.4076 | 0.00743 | -0.0645 | -54.8587
-6 | -0.3496 | 0.00723 | -0.0646 | -48.3541
-5.5 | -0.2911 | 0.00701 | -0.0648 | -41.5264
-5 | -0.2328 | 0.00683 | -0.065 | -34.0849
-4.5 | -0.174 | 0.00665 | -0.0652 | -26.1654
-4 | -0.1156 | 0.00648 | -0.0654 | -17.8395
-3.5 | -0.0568 | 0.00632 | -0.0657 | -8.9873
-3 | 0.0017 | 0.00615 | -0.066 | 0.27642
-2.5 | 0.0604 | 0.00602 | -0.0662 | 10.0332
-2 | 0.1191 | 0.00588 | -0.0666 | 20.2551
-1.5 | 0.1773 | 0.00578 | -0.0668 | 30.6747
-1 | 0.2357 | 0.00572 | -0.0671 | 41.2063
-0.5 | 0.2937 | 0.00568 | -0.0673 | 51.7077
0 | 0.3514 | 0.00565 | -0.0675 | 62.1947
0.5 | 0.4088 | 0.0057 | -0.0676 | 71.7193
1 | 0.4659 | 0.00578 | -0.0677 | 80.6055
1.5 | 0.523 | 0.00584 | -0.0678 | 89.5548
2 | 0.5803 | 0.00592 | -0.068 | 98.0236
2.5 | 0.6369 | 0.00605 | -0.068 | 105.2727
3 | 0.6929 | 0.00623 | -0.0679 | 111.2199
3.5 | 0.7488 | 0.00638 | -0.0679 | 117.3668
4 | 0.804 | 0.00647 | -0.0678 | 124.2658
5 | 0.9082 | 0.0063 | -0.0663 | 144.1587
5.5 | 0.9605 | 0.00655 | -0.0655 | 146.6412
6 | 1.0114 | 0.00689 | -0.0645 | 146.7925
6.5 | 1.0617 | 0.00722 | -0.0633 | 147.0499
7 | 1.1107 | 0.00759 | -0.0619 | 146.3373
7.5 | 1.162 | 0.00799 | -0.0611 | 145.4318
8 | 1.22 | 0.00847 | -0.0619 | 144.0378
8.5 | 1.2798 | 0.00904 | -0.0632 | 141.5708
9 | 1.3373 | 0.00965 | -0.0642 | 138.5803
9.5 | 1.3773 | 0.01016 | -0.0613 | 135.561
10 | 1.4048 | 0.01062 | -0.0559 | 132.2787
10.5 | 1.442 | 0.01123 | -0.0528 | 128.4061
11 | 1.4794 | 0.01196 | -0.05 | 123.6957
11.5 | 1.5154 | 0.01281 | -0.0472 | 118.2982
12 | 1.55 | 0.01378 | -0.0444 | 112.4819
12.5 | 1.5835 | 0.0149 | -0.0418 | 106.2752
13 | 1.6151 | 0.01617 | -0.0392 | 99.8825
13.5 | 1.6462 | 0.01758 | -0.0368 | 93.6405
14 | 1.6771 | 0.01907 | -0.0346 | 87.9444
14.5 | 1.7044 | 0.02088 | -0.0323 | 81.6284
15 | 1.7311 | 0.0228 | -0.0302 | 75.9254
15.5 | 1.7539 | 0.02508 | -0.0281 | 69.9322
16 | 1.7754 | 0.02754 | -0.0262 | 64.4662
16.5 | 1.7951 | 0.03026 | -0.0244 | 59.3225
17 | 1.8115 | 0.03335 | -0.0227 | 54.3178
17.5 | 1.8243 | 0.03686 | -0.0211 | 49.4927
18 | 1.8357 | 0.04062 | -0.0197 | 45.192
18.5 | 1.844 | 0.04473 | -0.0185 | 41.2251
19 | 1.8514 | 0.0491 | -0.0176 | 37.7067
19.5 | 1.8496 | 0.05447 | -0.0168 | 33.9563
20 | 1.8522 | 0.05953 | -0.0164 | 31.1137

## 85. Re 6M Mach 0.25 (1)
BIGFOIL.COM POLAR EXPORT
GA 30A417
GA 30A417 |  |  |  | Cl Max: | 1.915 | at alpha= | 15.5 | deg
JavaFoil+Calcfoil stall+Eppler ext transition |  |  |  | L/D Max: | 97.285 | at alpha= | 9 | deg
Re: | 6000000 |  |  | Cd Min: | 0.01021 | at alpha= | -2 | deg
Mach: | 0.25 |  |  | Cl=0 at alpha= | -3.0077 | deg
|  |  |  | @ Cl=0.1, Cd= | 0.010258
|  |  |  | @ Cl=0.4, Cd= | 0.010342
|  |  |  | @ Cl=0.6, Cd= | 0.01066
alpha (deg) | Cl | Cd | Cm | Cl/Cd
-17.5 | -0.888 | 0.10921 | -0.03 | -8.129
-17 | -0.912 | 0.10086 | -0.031 | -9.045
-16.5 | -0.935 | 0.09127 | -0.033 | -10.24
-16 | -0.954 | 0.08172 | -0.034 | -11.67
-15.5 | -0.965 | 0.07455 | -0.035 | -12.951
-15 | -0.978 | 0.06458 | -0.037 | -15.137
-14.5 | -0.987 | 0.05449 | -0.039 | -18.108
-14 | -0.987 | 0.0471 | -0.04 | -20.956
-13.5 | -0.984 | 0.03999 | -0.042 | -24.596
-13 | -0.992 | 0.02933 | -0.045 | -33.812
-12.5 | -0.999 | 0.02096 | -0.047 | -47.634
-12 | -0.982 | 0.01841 | -0.049 | -53.308
-11.5 | -0.966 | 0.01626 | -0.051 | -59.388
-11 | -0.926 | 0.01556 | -0.052 | -59.49
-10.5 | -0.883 | 0.01491 | -0.052 | -59.19
-10 | -0.836 | 0.01432 | -0.053 | -58.351
-9.5 | -0.786 | 0.0138 | -0.054 | -56.944
-9 | -0.733 | 0.01322 | -0.055 | -55.498
-8.5 | -0.679 | 0.01282 | -0.055 | -52.942
-8 | -0.623 | 0.01254 | -0.056 | -49.653
-7.5 | -0.565 | 0.01219 | -0.057 | -46.328
-7 | -0.505 | 0.0118 | -0.058 | -42.779
-6.5 | -0.444 | 0.01146 | -0.058 | -38.746
-6 | -0.382 | 0.01156 | -0.059 | -33.071
-5.5 | -0.32 | 0.0111 | -0.06 | -28.787
-5 | -0.256 | 0.01115 | -0.061 | -22.991
-4.5 | -0.192 | 0.01101 | -0.062 | -17.483
-4 | -0.128 | 0.01085 | -0.062 | -11.819
-3.5 | -0.064 | 0.01073 | -0.063 | -5.937
-3 | 0.001 | 0.01043 | -0.064 | 0.105
-2.5 | 0.066 | 0.01031 | -0.065 | 6.411
-2 | 0.131 | 0.01021 | -0.066 | 12.851
-1.5 | 0.196 | 0.01028 | -0.066 | 19.09
-1 | 0.261 | 0.01044 | -0.067 | 25.025
-0.5 | 0.326 | 0.01029 | -0.068 | 31.725
0 | 0.394 | 0.01034 | -0.069 | 38.087
0.5 | 0.459 | 0.01036 | -0.07 | 44.278
1 | 0.524 | 0.01052 | -0.07 | 49.795
1.5 | 0.589 | 0.01063 | -0.071 | 55.443
2 | 0.654 | 0.01081 | -0.072 | 60.51
2.5 | 0.719 | 0.01104 | -0.073 | 65.09
3 | 0.783 | 0.0112 | -0.074 | 69.966
3.5 | 0.848 | 0.01131 | -0.074 | 74.939
4 | 0.912 | 0.01153 | -0.075 | 79.1
4.5 | 0.976 | 0.01224 | -0.076 | 79.718
5 | 1.039 | 0.01211 | -0.077 | 85.79
5.5 | 1.102 | 0.01261 | -0.077 | 87.429
6 | 1.165 | 0.0123 | -0.078 | 94.659
6.5 | 1.226 | 0.01273 | -0.079 | 96.321
7 | 1.288 | 0.01333 | -0.08 | 96.586
7.5 | 1.348 | 0.01393 | -0.081 | 96.781
8 | 1.407 | 0.01455 | -0.081 | 96.707
8.5 | 1.465 | 0.01508 | -0.082 | 97.172
9 | 1.523 | 0.01565 | -0.083 | 97.285
9.5 | 1.579 | 0.01631 | -0.084 | 96.814
10 | 1.633 | 0.0169 | -0.084 | 96.635
10.5 | 1.685 | 0.01777 | -0.085 | 94.777
11 | 1.698 | 0.01981 | -0.084 | 85.746
11.5 | 1.739 | 0.02094 | -0.084 | 83.033
12 | 1.776 | 0.02211 | -0.085 | 80.337
12.5 | 1.81 | 0.02349 | -0.085 | 77.048
13 | 1.84 | 0.02494 | -0.085 | 73.756
13.5 | 1.864 | 0.02666 | -0.086 | 69.94
14 | 1.884 | 0.02871 | -0.086 | 65.634
14.5 | 1.9 | 0.03089 | -0.086 | 61.516
15 | 1.91 | 0.03349 | -0.086 | 57.039
15.5 | 1.915 | 0.03611 | -0.086 | 53.033
16 | 1.913 | 0.03925 | -0.087 | 48.745
16.5 | 1.906 | 0.04263 | -0.087 | 44.715
17 | 1.894 | 0.04619 | -0.087 | 40.999
17.5 | 1.875 | 0.05026 | -0.087 | 37.316
18 | 1.852 | 0.05447 | -0.087 | 34.007
18.5 | 1.822 | 0.05972 | -0.087 | 30.514
19 | 1.788 | 0.06485 | -0.087 | 27.573
19.5 | 1.747 | 0.07151 | -0.086 | 24.435
20 | 1.703 | 0.07813 | -0.086 | 21.797

## 86. Re 6M Mach 0.25 (2)
BIGFOIL.COM POLAR EXPORT
GA 30A417
GA 30A417 |  |  |  | Cl Max: | 1.8065 | at alpha= | 18 | deg
XFOIL ncrit=9 |  |  |  | L/D Max: | 146.986 | at alpha= | 6 | deg
Re: | 6000000 |  |  | Cd Min: | 0.10271 | at alpha= | -20 | deg
Mach: | 0.25 |  |  | Cl=0 at alpha= | -3.0164 | deg
|  |  |  | @ Cl=0.1, Cd= | 0.006001
|  |  |  | @ Cl=0.4, Cd= | 0.0057798
|  |  |  | @ Cl=0.6, Cd= | 0.0060205
alpha (deg) | Cl | Cd | Cm | Cl/Cd
-20 | -1.1549 | 0.10271 | -0.0601 | -11.2443
-19.5 | -1.2849 | 0.079 | -0.0754 | -16.2646
-19 | -1.3995 | 0.05901 | -0.0878 | -23.7163
-18.5 | -1.4739 | 0.04353 | -0.0978 | -33.8594
-18 | -1.502 | 0.03259 | -0.1057 | -46.0878
-17.5 | -1.5042 | 0.02645 | -0.1079 | -56.8696
-17 | -1.4929 | 0.02288 | -0.1063 | -65.2491
-16.5 | -1.4732 | 0.02052 | -0.1029 | -71.7934
-16 | -1.4402 | 0.01878 | -0.1 | -76.688
-15.5 | -1.404 | 0.01743 | -0.0964 | -80.5508
-15 | -1.3759 | 0.0163 | -0.0907 | -84.411
-14.5 | -1.3342 | 0.01527 | -0.087 | -87.3739
-14 | -1.2866 | 0.01443 | -0.0842 | -89.1615
-13.5 | -1.2351 | 0.01371 | -0.0818 | -90.0875
-13 | -1.1818 | 0.01307 | -0.0798 | -90.4208
-12.5 | -1.1289 | 0.01236 | -0.0778 | -91.335
-12 | -1.0734 | 0.01178 | -0.0761 | -91.1205
-11.5 | -1.0161 | 0.01129 | -0.0748 | -90
-11 | -0.959 | 0.01075 | -0.0735 | -89.2093
-10.5 | -0.9012 | 0.01027 | -0.0724 | -87.7507
-10 | -0.8423 | 0.00989 | -0.0716 | -85.1668
-9.5 | -0.7835 | 0.00946 | -0.0707 | -82.8224
-9 | -0.724 | 0.0091 | -0.0701 | -79.5604
-8.5 | -0.6644 | 0.00878 | -0.0695 | -75.672
-8 | -0.6046 | 0.00847 | -0.069 | -71.3813
-7.5 | -0.5446 | 0.00816 | -0.0686 | -66.7402
-7 | -0.4844 | 0.00789 | -0.0683 | -61.3942
-6.5 | -0.424 | 0.00762 | -0.0681 | -55.643
-6 | -0.3633 | 0.00738 | -0.0679 | -49.2276
-5.5 | -0.3025 | 0.00716 | -0.0679 | -42.2486
-5 | -0.2416 | 0.00696 | -0.0679 | -34.7126
-4.5 | -0.1808 | 0.00677 | -0.0679 | -26.7061
-4 | -0.1198 | 0.00657 | -0.0681 | -18.2344
-3.5 | -0.059 | 0.00642 | -0.0682 | -9.19
-3 | 0.002 | 0.00624 | -0.0684 | 0.32051
-2.5 | 0.0624 | 0.0061 | -0.0685 | 10.2295
-2 | 0.1232 | 0.00594 | -0.0688 | 20.7407
-1.5 | 0.1838 | 0.00585 | -0.069 | 31.4188
-1 | 0.244 | 0.00578 | -0.0691 | 42.2145
-0.5 | 0.3039 | 0.00573 | -0.0693 | 53.0366
0 | 0.3633 | 0.00573 | -0.0693 | 63.4031
0.5 | 0.4223 | 0.00581 | -0.0694 | 72.685
1 | 0.4815 | 0.00585 | -0.0694 | 82.3077
1.5 | 0.5408 | 0.00592 | -0.0695 | 91.3514
2 | 0.5998 | 0.00602 | -0.0695 | 99.6346
2.5 | 0.6578 | 0.00617 | -0.0693 | 106.6126
3 | 0.7158 | 0.00635 | -0.0692 | 112.7244
3.5 | 0.7736 | 0.00651 | -0.069 | 118.8326
4 | 0.8307 | 0.00664 | -0.0687 | 125.1054
4.5 | 0.8849 | 0.00655 | -0.0679 | 135.0992
5 | 0.9377 | 0.00652 | -0.0667 | 143.819
5.5 | 0.991 | 0.00678 | -0.0656 | 146.1652
6 | 1.0436 | 0.0071 | -0.0642 | 146.9859
6.5 | 1.0947 | 0.00747 | -0.0626 | 146.5462
7 | 1.1451 | 0.00789 | -0.0608 | 145.1331
7.5 | 1.1968 | 0.00837 | -0.0594 | 142.9869
8 | 1.2587 | 0.00898 | -0.0604 | 140.167
8.5 | 1.3198 | 0.00959 | -0.0612 | 137.6225
9 | 1.3548 | 0.01013 | -0.0566 | 133.7414
9.5 | 1.3892 | 0.01076 | -0.0521 | 129.1078
10 | 1.4282 | 0.01151 | -0.0487 | 124.0834
10.5 | 1.4665 | 0.01239 | -0.0455 | 118.3616
11 | 1.5036 | 0.01342 | -0.0424 | 112.0417
11.5 | 1.5391 | 0.01462 | -0.0393 | 105.2736
12 | 1.5728 | 0.01601 | -0.0363 | 98.2386
12.5 | 1.6049 | 0.01761 | -0.0334 | 91.1357
13 | 1.636 | 0.01937 | -0.0308 | 84.4605
13.5 | 1.6665 | 0.02129 | -0.0283 | 78.2762
14 | 1.6915 | 0.02364 | -0.0256 | 71.5525
14.5 | 1.7175 | 0.02606 | -0.0234 | 65.9056
15 | 1.7387 | 0.02889 | -0.021 | 60.1835
15.5 | 1.7589 | 0.03197 | -0.0189 | 55.0172
16 | 1.7739 | 0.03555 | -0.0169 | 49.8987
16.5 | 1.7866 | 0.03946 | -0.0151 | 45.2762
17 | 1.7975 | 0.04364 | -0.0135 | 41.1893
17.5 | 1.8021 | 0.04855 | -0.0121 | 37.1184
18 | 1.8065 | 0.05358 | -0.011 | 33.7159
18.5 | 1.8065 | 0.05916 | -0.0102 | 30.5358
19 | 1.7995 | 0.06562 | -0.0098 | 27.423
19.5 | 1.7957 | 0.07186 | -0.0097 | 24.9889
20 | 1.7803 | 0.07955 | -0.0103 | 22.3796

## 87. Re 6M Mach 0.50 (1)
BIGFOIL.COM POLAR EXPORT
GA 30A417
GA 30A417 |  |  |  | Cl Max: | 1.699 | at alpha= | 11 | deg
JavaFoil+Calcfoil stall+Eppler ext transition |  |  |  | L/D Max: | 88.972 | at alpha= | 6.5 | deg
Re: | 6000000 |  |  | Cd Min: | 0.01053 | at alpha= | -1.5 | deg
Mach: | 0.5 |  |  | Cl=0 at alpha= | -3.0069 | deg
|  |  |  | @ Cl=0.1, Cd= | 0.011011
|  |  |  | @ Cl=0.4, Cd= | 0.010784
|  |  |  | @ Cl=0.6, Cd= | 0.011125
alpha (deg) | Cl | Cd | Cm | Cl/Cd
-20 | -0.995 | 0.15653 | -0.028 | -6.356
-19.5 | -0.972 | 0.15975 | -0.029 | -6.085
-19 | -0.945 | 0.14901 | -0.03 | -6.34
-18.5 | -0.914 | 0.14479 | -0.03 | -6.313
-18 | -0.883 | 0.13875 | -0.03 | -6.363
-17.5 | -0.853 | 0.13674 | -0.03 | -6.238
-17 | -0.822 | 0.13204 | -0.029 | -6.223
-16.5 | -0.792 | 0.12831 | -0.029 | -6.173
-16 | -0.763 | 0.12512 | -0.03 | -6.099
-15.5 | -0.736 | 0.13144 | -0.031 | -5.599
-15 | -0.708 | 0.11928 | -0.032 | -5.938
-14.5 | -0.679 | 0.11445 | -0.032 | -5.932
-14 | -0.649 | 0.10882 | -0.032 | -5.96
-13.5 | -0.618 | 0.10465 | -0.032 | -5.909
-13 | -0.588 | 0.1006 | -0.031 | -5.847
-12.5 | -0.558 | 0.09607 | -0.031 | -5.808
-12 | -0.529 | 0.09289 | -0.031 | -5.691
-11.5 | -0.501 | 0.09034 | -0.033 | -5.55
-11 | -0.471 | 0.08323 | -0.032 | -5.657
-10.5 | -0.441 | 0.0797 | -0.031 | -5.529
-10 | -0.414 | 0.07383 | -0.034 | -5.603
-9.5 | -0.622 | 0.03811 | -0.05 | -16.334
-9 | -0.695 | 0.01912 | -0.059 | -36.32
-8.5 | -0.696 | 0.0158 | -0.062 | -44.058
-8 | -0.656 | 0.01524 | -0.063 | -43.046
-7.5 | -0.606 | 0.01376 | -0.064 | -44.014
-7 | -0.548 | 0.01331 | -0.064 | -41.179
-6.5 | -0.486 | 0.0127 | -0.065 | -38.236
-6 | -0.42 | 0.01205 | -0.066 | -34.902
-5.5 | -0.353 | 0.01164 | -0.067 | -30.346
-5 | -0.284 | 0.01128 | -0.068 | -25.178
-4.5 | -0.214 | 0.01135 | -0.069 | -18.848
-4 | -0.143 | 0.01107 | -0.07 | -12.899
-3.5 | -0.071 | 0.01084 | -0.071 | -6.552
-3 | 0.001 | 0.01104 | -0.071 | 0.111
-2.5 | 0.074 | 0.01113 | -0.072 | 6.622
-2 | 0.146 | 0.0108 | -0.073 | 13.556
-1.5 | 0.219 | 0.01053 | -0.074 | 20.827
-1 | 0.292 | 0.01093 | -0.075 | 26.692
-0.5 | 0.364 | 0.01076 | -0.076 | 33.869
0 | 0.44 | 0.01081 | -0.077 | 40.67
0.5 | 0.513 | 0.01086 | -0.078 | 47.211
1 | 0.585 | 0.01108 | -0.079 | 52.844
1.5 | 0.658 | 0.0113 | -0.079 | 58.204
2 | 0.73 | 0.01151 | -0.08 | 63.409
2.5 | 0.802 | 0.01179 | -0.081 | 68.049
3 | 0.874 | 0.01196 | -0.082 | 73.042
3.5 | 0.945 | 0.01223 | -0.083 | 77.267
4 | 1.016 | 0.01315 | -0.084 | 77.279
4.5 | 1.086 | 0.01363 | -0.085 | 79.73
5 | 1.156 | 0.01355 | -0.086 | 85.333
5.5 | 1.225 | 0.01405 | -0.086 | 87.171
6 | 1.293 | 0.01473 | -0.087 | 87.765
6.5 | 1.359 | 0.01528 | -0.088 | 88.972
7 | 1.424 | 0.01604 | -0.089 | 88.8
7.5 | 1.487 | 0.01678 | -0.09 | 88.616
8 | 1.546 | 0.01776 | -0.091 | 87.06
8.5 | 1.565 | 0.02029 | -0.089 | 77.147
9 | 1.61 | 0.02179 | -0.09 | 73.891
9.5 | 1.649 | 0.02361 | -0.09 | 69.859
10 | 1.679 | 0.02569 | -0.09 | 65.354
10.5 | 1.696 | 0.02827 | -0.09 | 59.998
11 | 1.699 | 0.03116 | -0.091 | 54.508
11.5 | 1.674 | 0.0349 | -0.091 | 47.963
12 | 1.597 | 0.0409 | -0.09 | 39.046
12.5 | 1.355 | 0.05287 | -0.088 | 25.635
13 | 1.035 | 0.06799 | -0.086 | 15.227
13.5 | 1.057 | 0.07225 | -0.085 | 14.633
14 | 1.079 | 0.08032 | -0.084 | 13.432
14.5 | 1.09 | 0.09527 | -0.081 | 11.445
15 | 1.085 | 0.12367 | -0.074 | 8.773
15.5 | 1.152 | 0.094 | -0.083 | 12.253
16 | 1.184 | 0.09798 | -0.084 | 12.083

## 88. Re 6M Mach 0.50 (2)
BIGFOIL.COM POLAR EXPORT
GA 30A417
GA 30A417 |  |  |  | Cl Max: | 1.6765 | at alpha= | 14 | deg
XFOIL ncrit=9 |  |  |  | L/D Max: | 140.583 | at alpha= | 5.5 | deg
Re: | 6000000 |  |  | Cd Min: | 0.13961 | at alpha= | 19 | deg
Mach: | 0.5 |  |  | Cl=0 at alpha= | -3.0099 | deg
|  |  |  | @ Cl=0.1, Cd= | 0.0063758
|  |  |  | @ Cl=0.4, Cd= | 0.0061433
|  |  |  | @ Cl=0.6, Cd= | 0.0063494
alpha (deg) | Cl | Cd | Cm | Cl/Cd
-15 | -0.6583 | 0.11491 | -0.0659 | -5.7288
-14.5 | -0.6866 | 0.10287 | -0.0744 | -6.6744
-14 | -0.7221 | 0.09199 | -0.0802 | -7.8498
-13.5 | -0.7551 | 0.08122 | -0.087 | -9.297
-13 | -0.7891 | 0.07068 | -0.0937 | -11.1644
-12.5 | -0.8245 | 0.06021 | -0.1003 | -13.6937
-12 | -0.8608 | 0.04956 | -0.107 | -17.3688
-11.5 | -0.8953 | 0.03811 | -0.1153 | -23.4925
-11 | -0.9229 | 0.02576 | -0.1281 | -35.8269
-10.5 | -0.9543 | 0.01953 | -0.1242 | -48.8633
-10 | -0.9637 | 0.01551 | -0.1143 | -62.1341
-9.5 | -0.9245 | 0.01294 | -0.1069 | -71.4451
-9 | -0.8623 | 0.01154 | -0.1014 | -74.7227
-8 | -0.7204 | 0.00996 | -0.0937 | -72.3293
-7.5 | -0.6472 | 0.00943 | -0.0908 | -68.632
-7 | -0.5744 | 0.00896 | -0.0883 | -64.1071
-6.5 | -0.5009 | 0.00855 | -0.0863 | -58.5848
-6 | -0.4284 | 0.00819 | -0.0846 | -52.3077
-5.5 | -0.3559 | 0.00783 | -0.0832 | -45.4534
-5 | -0.2841 | 0.00754 | -0.082 | -37.679
-4.5 | -0.2118 | 0.00727 | -0.0811 | -29.1334
-4 | -0.1407 | 0.00703 | -0.0804 | -20.0142
-3.5 | -0.0691 | 0.00681 | -0.0798 | -10.1468
-3 | 0.0014 | 0.00664 | -0.0793 | 0.21084
-2.5 | 0.072 | 0.00644 | -0.079 | 11.1801
-2 | 0.1418 | 0.00628 | -0.0787 | 22.5796
-1.5 | 0.2111 | 0.00617 | -0.0784 | 34.2139
-1 | 0.28 | 0.00612 | -0.0781 | 45.7516
-0.5 | 0.3479 | 0.00612 | -0.0776 | 56.8464
0 | 0.415 | 0.00615 | -0.0771 | 67.4797
0.5 | 0.4827 | 0.00619 | -0.0767 | 77.9806
1 | 0.55 | 0.00626 | -0.0763 | 87.8594
1.5 | 0.6171 | 0.00638 | -0.0757 | 96.7241
2 | 0.6831 | 0.00654 | -0.0749 | 104.4495
2.5 | 0.7488 | 0.00673 | -0.074 | 111.263
3 | 0.8138 | 0.00695 | -0.0729 | 117.0935
3.5 | 0.8773 | 0.00722 | -0.0715 | 121.5097
4 | 0.9399 | 0.00751 | -0.0698 | 125.1531
5 | 1.0575 | 0.00765 | -0.0649 | 138.2353
5.5 | 1.1092 | 0.00789 | -0.0606 | 140.583
6 | 1.157 | 0.00838 | -0.0556 | 138.0668
6.5 | 1.2053 | 0.00911 | -0.0509 | 132.3052
7 | 1.2665 | 0.0101 | -0.0492 | 125.396
7.5 | 1.3143 | 0.01111 | -0.045 | 118.2988
8 | 1.3582 | 0.01234 | -0.0404 | 110.0648
8.5 | 1.4027 | 0.01379 | -0.0362 | 101.7186
9 | 1.4447 | 0.01555 | -0.0321 | 92.9068
9.5 | 1.4848 | 0.01761 | -0.0282 | 84.3157
10 | 1.5216 | 0.02 | -0.0242 | 76.08
10.5 | 1.5538 | 0.0228 | -0.0203 | 68.1491
11 | 1.5809 | 0.02603 | -0.0164 | 60.7338
11.5 | 1.6053 | 0.02957 | -0.0126 | 54.2881
12 | 1.6253 | 0.03355 | -0.009 | 48.4441
12.5 | 1.643 | 0.03786 | -0.0057 | 43.3967
13 | 1.6595 | 0.0424 | -0.0026 | 39.1392
13.5 | 1.6675 | 0.04768 | 0.0001 | 34.9727
14 | 1.6765 | 0.05309 | 0.0025 | 31.5785
14.5 | 1.6765 | 0.05931 | 0.0044 | 28.2667
15 | 1.6751 | 0.06587 | 0.0058 | 25.4304
15.5 | 1.6649 | 0.0733 | 0.0065 | 22.7135
16 | 1.6528 | 0.08113 | 0.0066 | 20.3722
16.5 | 1.634 | 0.08969 | 0.0058 | 18.2183
17 | 1.6122 | 0.09882 | 0.0042 | 16.3145
17.5 | 1.586 | 0.1086 | 0.0016 | 14.6041
18 | 1.5628 | 0.11842 | -0.0016 | 13.1971
18.5 | 1.5365 | 0.12889 | -0.0059 | 11.921
19 | 1.512 | 0.13961 | -0.0111 | 10.8302

## 89. Re 7M Mach 0.00 (1)
BIGFOIL.COM POLAR EXPORT
GA 30A417
GA 30A417 |  |  |  | Cl Max: | 2.004 | at alpha= | 18 | deg
JavaFoil+Calcfoil stall+Eppler ext transition |  |  |  | L/D Max: | 101.05 | at alpha= | 10 | deg
Re: | 7000000 |  |  | Cd Min: | 0.01004 | at alpha= | -2 | deg
Mach: | 0 |  |  | Cl=0 at alpha= | -3.0079 | deg
|  |  |  | @ Cl=0.1, Cd= | 0.010134
|  |  |  | @ Cl=0.4, Cd= | 0.010231
|  |  |  | @ Cl=0.6, Cd= | 0.010549
alpha (deg) | Cl | Cd | Cm | Cl/Cd
-20 | -1.083 | 0.11537 | -0.029 | -9.391
-19.5 | -1.094 | 0.10547 | -0.03 | -10.375
-19 | -1.102 | 0.09814 | -0.03 | -11.224
-18.5 | -1.108 | 0.09009 | -0.031 | -12.298
-18 | -1.111 | 0.08327 | -0.032 | -13.345
-17.5 | -1.113 | 0.07612 | -0.033 | -14.62
-17 | -1.115 | 0.0678 | -0.034 | -16.444
-16.5 | -1.116 | 0.05967 | -0.036 | -18.696
-16 | -1.111 | 0.05375 | -0.037 | -20.66
-15.5 | -1.106 | 0.04688 | -0.038 | -23.587
-15 | -1.098 | 0.04055 | -0.039 | -27.082
-14.5 | -1.1 | 0.03123 | -0.041 | -35.228
-14 | -1.102 | 0.02377 | -0.044 | -46.379
-13.5 | -1.092 | 0.01977 | -0.045 | -55.241
-13 | -1.071 | 0.01724 | -0.046 | -62.122
-12.5 | -1.047 | 0.01605 | -0.048 | -65.247
-12 | -1.008 | 0.01541 | -0.049 | -65.374
-11.5 | -0.965 | 0.01477 | -0.049 | -65.375
-11 | -0.92 | 0.01464 | -0.05 | -62.856
-10.5 | -0.873 | 0.01376 | -0.051 | -63.445
-10 | -0.823 | 0.01326 | -0.051 | -62.107
-9.5 | -0.772 | 0.0129 | -0.052 | -59.831
-9 | -0.718 | 0.01247 | -0.053 | -57.584
-8.5 | -0.663 | 0.01214 | -0.054 | -54.63
-8 | -0.607 | 0.01198 | -0.054 | -50.687
-7.5 | -0.55 | 0.01165 | -0.055 | -47.2
-7 | -0.491 | 0.01133 | -0.056 | -43.351
-6.5 | -0.431 | 0.01097 | -0.057 | -39.316
-6 | -0.371 | 0.01096 | -0.057 | -33.846
-5.5 | -0.31 | 0.01101 | -0.058 | -28.167
-5 | -0.249 | 0.01088 | -0.059 | -22.844
-4.5 | -0.187 | 0.01074 | -0.06 | -17.382
-4 | -0.124 | 0.01061 | -0.06 | -11.723
-3.5 | -0.062 | 0.01055 | -0.061 | -5.852
-3 | 0.001 | 0.01033 | -0.062 | 0.103
-2.5 | 0.064 | 0.01026 | -0.063 | 6.235
-2 | 0.127 | 0.01004 | -0.064 | 12.651
-1.5 | 0.19 | 0.01015 | -0.064 | 18.735
-1 | 0.253 | 0.01015 | -0.065 | 24.942
-0.5 | 0.316 | 0.01013 | -0.066 | 31.191
0 | 0.381 | 0.01021 | -0.067 | 37.351
0.5 | 0.444 | 0.01028 | -0.067 | 43.251
1 | 0.508 | 0.0103 | -0.068 | 49.27
1.5 | 0.571 | 0.01047 | -0.069 | 54.479
2 | 0.633 | 0.01064 | -0.07 | 59.56
2.5 | 0.696 | 0.01078 | -0.07 | 64.617
3 | 0.759 | 0.01095 | -0.071 | 69.285
3.5 | 0.821 | 0.011 | -0.072 | 74.651
4 | 0.884 | 0.01121 | -0.073 | 78.814
4.5 | 0.945 | 0.01149 | -0.073 | 82.262
5 | 1.007 | 0.01213 | -0.074 | 83.045
5.5 | 1.068 | 0.01215 | -0.075 | 87.924
6 | 1.129 | 0.01251 | -0.076 | 90.241
6.5 | 1.189 | 0.01223 | -0.076 | 97.263
7 | 1.249 | 0.01279 | -0.077 | 97.682
7.5 | 1.308 | 0.0132 | -0.078 | 99.115
8 | 1.366 | 0.01371 | -0.079 | 99.665
8.5 | 1.424 | 0.0141 | -0.079 | 101.005
9 | 1.48 | 0.01468 | -0.08 | 100.87
9.5 | 1.536 | 0.01524 | -0.081 | 100.815
10 | 1.59 | 0.01574 | -0.082 | 101.05
10.5 | 1.643 | 0.01646 | -0.082 | 99.823
11 | 1.694 | 0.01702 | -0.083 | 99.518
11.5 | 1.743 | 0.01765 | -0.084 | 98.752
12 | 1.789 | 0.01921 | -0.084 | 93.145
12.5 | 1.793 | 0.02063 | -0.083 | 86.931
13 | 1.83 | 0.02167 | -0.083 | 84.421
13.5 | 1.863 | 0.02291 | -0.084 | 81.303
14 | 1.892 | 0.0243 | -0.084 | 77.853
14.5 | 1.919 | 0.02584 | -0.084 | 74.267
15 | 1.942 | 0.02753 | -0.085 | 70.537
15.5 | 1.96 | 0.02946 | -0.085 | 66.533
16 | 1.975 | 0.03167 | -0.085 | 62.369
16.5 | 1.986 | 0.03404 | -0.085 | 58.355
17 | 1.995 | 0.03639 | -0.086 | 54.824
17.5 | 2.001 | 0.03901 | -0.086 | 51.292
18 | 2.004 | 0.04163 | -0.086 | 48.125
18.5 | 2.003 | 0.04474 | -0.086 | 44.76
19 | 1.999 | 0.04801 | -0.086 | 41.641
19.5 | 1.992 | 0.05152 | -0.086 | 38.675
20 | 1.983 | 0.05538 | -0.087 | 35.799

## 90. Re 7M Mach 0.00 (2)
BIGFOIL.COM POLAR EXPORT
GA 30A417
GA 30A417 |  |  |  | Cl Max: | 1.8809 | at alpha= | 20 | deg
XFOIL ncrit=9 |  |  |  | L/D Max: | 150.454 | at alpha= | 6.5 | deg
Re: | 7000000 |  |  | Cd Min: | 0.05429 | at alpha= | 20 | deg
Mach: | 0 |  |  | Cl=0 at alpha= | -3.0145 | deg
|  |  |  | @ Cl=0.1, Cd= | 0.0058072
|  |  |  | @ Cl=0.4, Cd= | 0.0056278
|  |  |  | @ Cl=0.6, Cd= | 0.005913
alpha (deg) | Cl | Cd | Cm | Cl/Cd
-20 | -1.6539 | 0.02536 | -0.0918 | -65.2169
-19.5 | -1.6401 | 0.02261 | -0.0903 | -72.5387
-19 | -1.6204 | 0.02062 | -0.0879 | -78.5839
-18.5 | -1.5959 | 0.01912 | -0.0852 | -83.4676
-18 | -1.5683 | 0.01795 | -0.0821 | -87.3705
-17.5 | -1.5419 | 0.01702 | -0.0781 | -90.5934
-16.5 | -1.455 | 0.01523 | -0.0756 | -95.5351
-16 | -1.4158 | 0.01446 | -0.0731 | -97.9115
-15.5 | -1.3728 | 0.0138 | -0.0712 | -99.4783
-15 | -1.3265 | 0.01324 | -0.0697 | -100.1888
-14.5 | -1.2778 | 0.01275 | -0.0686 | -100.2196
-14 | -1.2287 | 0.01224 | -0.0675 | -100.384
-13.5 | -1.179 | 0.0117 | -0.0666 | -100.7692
-13 | -1.1275 | 0.01125 | -0.0659 | -100.2222
-12.5 | -1.0747 | 0.01086 | -0.0653 | -98.9595
-12 | -1.0212 | 0.01049 | -0.0649 | -97.3499
-11.5 | -0.968 | 0.01006 | -0.0644 | -96.2227
-11 | -0.9135 | 0.0097 | -0.0641 | -94.1753
-10.5 | -0.858 | 0.00939 | -0.0639 | -91.3738
-10 | -0.803 | 0.00904 | -0.0637 | -88.8274
-9.5 | -0.7472 | 0.00874 | -0.0635 | -85.492
-9 | -0.6908 | 0.00846 | -0.0635 | -81.6548
-8.5 | -0.6345 | 0.00818 | -0.0634 | -77.5672
-8 | -0.5779 | 0.00794 | -0.0634 | -72.7834
-7.5 | -0.5207 | 0.0077 | -0.0635 | -67.6234
-7 | -0.4633 | 0.00747 | -0.0636 | -62.0214
-6.5 | -0.4058 | 0.00725 | -0.0637 | -55.9724
-6 | -0.3479 | 0.00704 | -0.0639 | -49.4176
-5.5 | -0.29 | 0.00686 | -0.0641 | -42.2741
-5 | -0.2317 | 0.00666 | -0.0644 | -34.7898
-4.5 | -0.1737 | 0.0065 | -0.0646 | -26.7231
-4 | -0.115 | 0.00633 | -0.0649 | -18.1675
-3.5 | -0.0569 | 0.00619 | -0.0652 | -9.1922
-3 | 0.0017 | 0.00603 | -0.0655 | 0.28192
-2.5 | 0.0599 | 0.00589 | -0.0658 | 10.1698
-2 | 0.118 | 0.00577 | -0.0661 | 20.4506
-1.5 | 0.1765 | 0.00568 | -0.0665 | 31.0739
-1 | 0.2344 | 0.00561 | -0.0667 | 41.7825
-0.5 | 0.2918 | 0.0056 | -0.0669 | 52.1071
0 | 0.349 | 0.00561 | -0.0671 | 62.2103
0.5 | 0.4063 | 0.00563 | -0.0673 | 72.167
1 | 0.4635 | 0.00569 | -0.0675 | 81.4587
1.5 | 0.5204 | 0.00576 | -0.0676 | 90.3472
2 | 0.577 | 0.00586 | -0.0677 | 98.4642
2.5 | 0.6334 | 0.00599 | -0.0678 | 105.7429
3 | 0.6896 | 0.00613 | -0.0679 | 112.4959
3.5 | 0.7455 | 0.00629 | -0.0679 | 118.5215
4 | 0.8006 | 0.00645 | -0.0678 | 124.124
4.5 | 0.8544 | 0.00647 | -0.0676 | 132.0556
5 | 0.9058 | 0.00636 | -0.0669 | 142.4214
5.5 | 0.9576 | 0.00649 | -0.0661 | 147.5501
6 | 1.0097 | 0.00674 | -0.0654 | 149.8071
6.5 | 1.0607 | 0.00705 | -0.0645 | 150.4539
7 | 1.1093 | 0.00741 | -0.0632 | 149.7031
7.5 | 1.1584 | 0.00781 | -0.062 | 148.3227
8 | 1.2082 | 0.00826 | -0.0611 | 146.2712
8.5 | 1.2678 | 0.00875 | -0.0625 | 144.8914
9 | 1.3261 | 0.00928 | -0.0636 | 142.8987
9.5 | 1.3825 | 0.00983 | -0.0645 | 140.6409
10 | 1.4095 | 0.01028 | -0.059 | 137.1109
10.5 | 1.4428 | 0.01085 | -0.0551 | 132.977
11 | 1.4794 | 0.01153 | -0.0522 | 128.3088
11.5 | 1.5155 | 0.01231 | -0.0494 | 123.1113
12 | 1.5511 | 0.01318 | -0.0468 | 117.6859
12.5 | 1.5854 | 0.01415 | -0.0443 | 112.0424
13 | 1.6201 | 0.01518 | -0.042 | 106.726
13.5 | 1.652 | 0.01642 | -0.0396 | 100.609
14 | 1.6823 | 0.01784 | -0.0373 | 94.2993
14.5 | 1.7132 | 0.01928 | -0.0353 | 88.8589
15 | 1.7387 | 0.02116 | -0.033 | 82.1692
15.5 | 1.7651 | 0.02304 | -0.0311 | 76.6102
16 | 1.7863 | 0.02539 | -0.0289 | 70.3545
16.5 | 1.8089 | 0.0277 | -0.0272 | 65.3032
17 | 1.8257 | 0.03059 | -0.0253 | 59.6829
17.5 | 1.8428 | 0.03355 | -0.0238 | 54.927
18 | 1.853 | 0.03723 | -0.0222 | 49.7717
18.5 | 1.8665 | 0.04073 | -0.0211 | 45.8262
19 | 1.8722 | 0.04502 | -0.0198 | 41.586
19.5 | 1.8803 | 0.04924 | -0.019 | 38.1864
20 | 1.8809 | 0.05429 | -0.0183 | 34.6454

## 91. Re 7M Mach 0.10 (1)
BIGFOIL.COM POLAR EXPORT
GA 30A417
GA 30A417 |  |  |  | Cl Max: | 1.988 | at alpha= | 17.5 | deg
JavaFoil+Calcfoil stall+Eppler ext transition |  |  |  | L/D Max: | 100.86 | at alpha= | 9.5 | deg
Re: | 7000000 |  |  | Cd Min: | 0.01008 | at alpha= | -2 | deg
Mach: | 0.1 |  |  | Cl=0 at alpha= | -3.0079 | deg
|  |  |  | @ Cl=0.1, Cd= | 0.010098
|  |  |  | @ Cl=0.4, Cd= | 0.010188
|  |  |  | @ Cl=0.6, Cd= | 0.010549
alpha (deg) | Cl | Cd | Cm | Cl/Cd
-20 | -1.044 | 0.11975 | -0.028 | -8.722
-19.5 | -1.057 | 0.11095 | -0.029 | -9.529
-19 | -1.068 | 0.10287 | -0.03 | -10.382
-18.5 | -1.076 | 0.09556 | -0.031 | -11.261
-18 | -1.084 | 0.08721 | -0.032 | -12.427
-17.5 | -1.088 | 0.08018 | -0.033 | -13.567
-17 | -1.093 | 0.07148 | -0.034 | -15.285
-16.5 | -1.093 | 0.06484 | -0.035 | -16.855
-16 | -1.093 | 0.0567 | -0.037 | -19.284
-15.5 | -1.088 | 0.05089 | -0.038 | -21.376
-15 | -1.083 | 0.04358 | -0.039 | -24.857
-14.5 | -1.083 | 0.03486 | -0.041 | -31.074
-14 | -1.087 | 0.02619 | -0.043 | -41.504
-13.5 | -1.084 | 0.0207 | -0.045 | -52.342
-13 | -1.066 | 0.01774 | -0.047 | -60.09
-12.5 | -1.047 | 0.01624 | -0.048 | -64.459
-12 | -1.008 | 0.01565 | -0.049 | -64.37
-11.5 | -0.966 | 0.01491 | -0.049 | -64.801
-11 | -0.922 | 0.01475 | -0.05 | -62.485
-10.5 | -0.875 | 0.01386 | -0.051 | -63.143
-10 | -0.826 | 0.01339 | -0.052 | -61.638
-9.5 | -0.774 | 0.01294 | -0.052 | -59.804
-9 | -0.721 | 0.01258 | -0.053 | -57.305
-8.5 | -0.666 | 0.01213 | -0.054 | -54.908
-8 | -0.61 | 0.01197 | -0.055 | -50.926
-7.5 | -0.552 | 0.01166 | -0.055 | -47.343
-7 | -0.493 | 0.01131 | -0.056 | -43.621
-6.5 | -0.433 | 0.01148 | -0.057 | -37.762
-6 | -0.373 | 0.01095 | -0.058 | -34.029
-5.5 | -0.312 | 0.01081 | -0.058 | -28.818
-5 | -0.25 | 0.01088 | -0.059 | -22.95
-4.5 | -0.188 | 0.01074 | -0.06 | -17.465
-4 | -0.125 | 0.01056 | -0.061 | -11.826
-3.5 | -0.062 | 0.01053 | -0.062 | -5.891
-3 | 0.001 | 0.01033 | -0.062 | 0.103
-2.5 | 0.064 | 0.01012 | -0.063 | 6.359
-2 | 0.128 | 0.01008 | -0.064 | 12.671
-1.5 | 0.191 | 0.01011 | -0.065 | 18.907
-1 | 0.254 | 0.01013 | -0.065 | 25.112
-0.5 | 0.318 | 0.01022 | -0.066 | 31.076
0 | 0.383 | 0.01018 | -0.067 | 37.626
0.5 | 0.447 | 0.01021 | -0.068 | 43.743
1 | 0.51 | 0.01039 | -0.068 | 49.1
1.5 | 0.573 | 0.01049 | -0.069 | 54.674
2 | 0.637 | 0.01063 | -0.07 | 59.901
2.5 | 0.7 | 0.01078 | -0.071 | 64.931
3 | 0.763 | 0.01099 | -0.072 | 69.408
3.5 | 0.825 | 0.01112 | -0.072 | 74.211
4 | 0.888 | 0.01125 | -0.073 | 78.902
4.5 | 0.95 | 0.01149 | -0.074 | 82.655
5 | 1.012 | 0.01174 | -0.075 | 86.2
5.5 | 1.073 | 0.01221 | -0.075 | 87.926
6 | 1.135 | 0.01255 | -0.076 | 90.405
6.5 | 1.195 | 0.01226 | -0.077 | 97.452
7 | 1.255 | 0.01285 | -0.078 | 97.699
7.5 | 1.314 | 0.01328 | -0.078 | 98.968
8 | 1.373 | 0.01378 | -0.079 | 99.608
8.5 | 1.43 | 0.0142 | -0.08 | 100.735
9 | 1.487 | 0.0148 | -0.081 | 100.508
9.5 | 1.543 | 0.0153 | -0.081 | 100.86
10 | 1.597 | 0.01593 | -0.082 | 100.287
10.5 | 1.649 | 0.01644 | -0.083 | 100.358
11 | 1.7 | 0.01716 | -0.083 | 99.079
11.5 | 1.749 | 0.01794 | -0.084 | 97.49
12 | 1.758 | 0.01994 | -0.083 | 88.199
12.5 | 1.797 | 0.02092 | -0.083 | 85.878
13 | 1.833 | 0.02208 | -0.084 | 83.013
13.5 | 1.865 | 0.0233 | -0.084 | 80.039
14 | 1.893 | 0.02476 | -0.084 | 76.443
14.5 | 1.918 | 0.02645 | -0.085 | 72.513
15 | 1.94 | 0.02823 | -0.085 | 68.714
15.5 | 1.956 | 0.03028 | -0.085 | 64.605
16 | 1.97 | 0.03248 | -0.085 | 60.638
16.5 | 1.978 | 0.0351 | -0.086 | 56.35
17 | 1.985 | 0.03759 | -0.086 | 52.797
17.5 | 1.988 | 0.04016 | -0.086 | 49.511
18 | 1.988 | 0.04322 | -0.086 | 45.998
18.5 | 1.984 | 0.04623 | -0.086 | 42.924
19 | 1.976 | 0.05 | -0.086 | 39.53
19.5 | 1.966 | 0.05385 | -0.087 | 36.509
20 | 1.953 | 0.05792 | -0.087 | 33.712

## 92. Re 7M Mach 0.10 (2)
BIGFOIL.COM POLAR EXPORT
GA 30A417
GA 30A417 |  |  |  | Cl Max: | 1.8728 | at alpha= | 19.5 | deg
XFOIL ncrit=9 |  |  |  | L/D Max: | 150.239 | at alpha= | 6.5 | deg
Re: | 7000000 |  |  | Cd Min: | 0.05756 | at alpha= | 20 | deg
Mach: | 0.1 |  |  | Cl=0 at alpha= | -3.0144 | deg
|  |  |  | @ Cl=0.1, Cd= | 0.0058253
|  |  |  | @ Cl=0.4, Cd= | 0.0056454
|  |  |  | @ Cl=0.6, Cd= | 0.0059246
alpha (deg) | Cl | Cd | Cm | Cl/Cd
-20 | -1.6363 | 0.02904 | -0.0947 | -56.3464
-19.5 | -1.6303 | 0.02498 | -0.0946 | -65.2642
-19 | -1.6164 | 0.02221 | -0.0928 | -72.778
-18.5 | -1.596 | 0.02024 | -0.0901 | -78.8538
-18 | -1.5709 | 0.01876 | -0.087 | -83.7367
-17.5 | -1.5435 | 0.01762 | -0.0834 | -87.5993
-16.5 | -1.4625 | 0.01581 | -0.0794 | -92.5047
-16 | -1.425 | 0.01493 | -0.0765 | -95.4454
-15.5 | -1.3832 | 0.01416 | -0.0741 | -97.6836
-15 | -1.3375 | 0.01353 | -0.0723 | -98.8544
-14.5 | -1.2889 | 0.01298 | -0.0709 | -99.2989
-14 | -1.2386 | 0.01251 | -0.0698 | -99.0088
-13.5 | -1.1886 | 0.01194 | -0.0686 | -99.5477
-13 | -1.137 | 0.01143 | -0.0677 | -99.4751
-12.5 | -1.084 | 0.011 | -0.067 | -98.5455
-12 | -1.0298 | 0.01063 | -0.0664 | -96.8768
-11.5 | -0.9759 | 0.0102 | -0.0658 | -95.6765
-11 | -0.9211 | 0.0098 | -0.0653 | -93.9898
-10.5 | -0.8651 | 0.00947 | -0.0651 | -91.3516
-10 | -0.8093 | 0.00913 | -0.0648 | -88.6418
-9.5 | -0.7532 | 0.00881 | -0.0645 | -85.4938
-9 | -0.6961 | 0.00853 | -0.0644 | -81.6061
-8.5 | -0.6393 | 0.00823 | -0.0643 | -77.6792
-8 | -0.5821 | 0.00799 | -0.0642 | -72.8536
-7.5 | -0.5245 | 0.00775 | -0.0642 | -67.6774
-7 | -0.4667 | 0.0075 | -0.0642 | -62.2267
-6.5 | -0.4088 | 0.00728 | -0.0643 | -56.1538
-6 | -0.3504 | 0.00706 | -0.0645 | -49.6317
-5.5 | -0.292 | 0.00689 | -0.0646 | -42.3803
-5 | -0.2333 | 0.00668 | -0.0649 | -34.9251
-4.5 | -0.1749 | 0.00652 | -0.0651 | -26.8252
-4 | -0.1159 | 0.00634 | -0.0654 | -18.2808
-3.5 | -0.0572 | 0.0062 | -0.0657 | -9.2258
-3 | 0.0017 | 0.00604 | -0.066 | 0.28146
-2.5 | 0.0603 | 0.0059 | -0.0662 | 10.2203
-2 | 0.1188 | 0.00579 | -0.0665 | 20.5181
-1.5 | 0.1776 | 0.00569 | -0.0669 | 31.2127
-1 | 0.2358 | 0.00563 | -0.0671 | 41.8828
-0.5 | 0.2936 | 0.00562 | -0.0673 | 52.242
0 | 0.3513 | 0.00562 | -0.0675 | 62.5089
0.5 | 0.4088 | 0.00565 | -0.0676 | 72.354
1 | 0.4663 | 0.00571 | -0.0678 | 81.6637
1.5 | 0.5235 | 0.00578 | -0.0679 | 90.5709
2 | 0.5805 | 0.00588 | -0.068 | 98.7245
2.5 | 0.6373 | 0.00601 | -0.0681 | 106.0399
3 | 0.6937 | 0.00616 | -0.0681 | 112.6136
3.5 | 0.7499 | 0.00632 | -0.0681 | 118.6551
4 | 0.8054 | 0.00648 | -0.068 | 124.2901
5 | 0.9113 | 0.00639 | -0.067 | 142.6135
5.5 | 0.9634 | 0.00652 | -0.0662 | 147.7607
6 | 1.0157 | 0.00678 | -0.0654 | 149.8083
6.5 | 1.0667 | 0.0071 | -0.0644 | 150.2394
7 | 1.1154 | 0.00747 | -0.0629 | 149.3173
7.5 | 1.1649 | 0.00788 | -0.0617 | 147.8299
9 | 1.3339 | 0.00938 | -0.0633 | 142.2068
9.5 | 1.3875 | 0.00993 | -0.0633 | 139.7281
10 | 1.4118 | 0.01038 | -0.0572 | 136.0116
10.5 | 1.4476 | 0.011 | -0.0537 | 131.6
11 | 1.4847 | 0.01172 | -0.0509 | 126.6809
11.5 | 1.521 | 0.01254 | -0.048 | 121.2919
12 | 1.5562 | 0.01347 | -0.0453 | 115.5308
12.5 | 1.5903 | 0.01453 | -0.0427 | 109.4494
13 | 1.6247 | 0.01563 | -0.0403 | 103.9475
13.5 | 1.657 | 0.01694 | -0.038 | 97.8158
14 | 1.6857 | 0.01852 | -0.0355 | 91.0205
14.5 | 1.7165 | 0.02007 | -0.0335 | 85.5257
15 | 1.742 | 0.02203 | -0.0312 | 79.074
15.5 | 1.7677 | 0.02407 | -0.0292 | 73.44
16 | 1.7886 | 0.02654 | -0.0271 | 67.3926
16.5 | 1.809 | 0.02916 | -0.0253 | 62.037
17 | 1.8256 | 0.03218 | -0.0235 | 56.7309
17.5 | 1.8409 | 0.0354 | -0.0219 | 52.0028
18 | 1.8517 | 0.03917 | -0.0204 | 47.2734
18.5 | 1.8618 | 0.0431 | -0.0192 | 43.1972
19 | 1.8655 | 0.04774 | -0.018 | 39.0762
19.5 | 1.8728 | 0.05214 | -0.0173 | 35.9187
20 | 1.8711 | 0.05756 | -0.0167 | 32.5069

## 93. Re 7M Mach 0.25 (1)
BIGFOIL.COM POLAR EXPORT
GA 30A417
GA 30A417 |  |  |  | Cl Max: | 1.917 | at alpha= | 15.5 | deg
JavaFoil+Calcfoil stall+Eppler ext transition |  |  |  | L/D Max: | 98.941 | at alpha= | 8.5 | deg
Re: | 7000000 |  |  | Cd Min: | 0.0101 | at alpha= | -2 | deg
Mach: | 0.25 |  |  | Cl=0 at alpha= | -3.0077 | deg
|  |  |  | @ Cl=0.1, Cd= | 0.010157
|  |  |  | @ Cl=0.4, Cd= | 0.010308
|  |  |  | @ Cl=0.6, Cd= | 0.010645
alpha (deg) | Cl | Cd | Cm | Cl/Cd
-18 | -0.858 | 0.11849 | -0.029 | -7.243
-17.5 | -0.888 | 0.10835 | -0.03 | -8.198
-17 | -0.913 | 0.1001 | -0.031 | -9.119
-16.5 | -0.939 | 0.08754 | -0.033 | -10.725
-16 | -0.956 | 0.07936 | -0.035 | -12.05
-15.5 | -0.969 | 0.07184 | -0.036 | -13.487
-15 | -0.982 | 0.06163 | -0.037 | -15.927
-14.5 | -0.991 | 0.05192 | -0.039 | -19.088
-14 | -0.99 | 0.04545 | -0.041 | -21.783
-13.5 | -0.987 | 0.03875 | -0.042 | -25.457
-13 | -1.003 | 0.02585 | -0.045 | -38.802
-12.5 | -1.003 | 0.02011 | -0.048 | -49.868
-12 | -0.984 | 0.01793 | -0.049 | -54.863
-11.5 | -0.966 | 0.01595 | -0.051 | -60.552
-11 | -0.926 | 0.01569 | -0.052 | -59.009
-10.5 | -0.883 | 0.01465 | -0.052 | -60.265
-10 | -0.836 | 0.01405 | -0.053 | -59.47
-9.5 | -0.786 | 0.01351 | -0.054 | -58.145
-9 | -0.733 | 0.01306 | -0.055 | -56.177
-8.5 | -0.679 | 0.01259 | -0.055 | -53.931
-8 | -0.623 | 0.01228 | -0.056 | -50.687
-7.5 | -0.565 | 0.01197 | -0.057 | -47.168
-7 | -0.505 | 0.01161 | -0.058 | -43.478
-6.5 | -0.444 | 0.01166 | -0.058 | -38.061
-6 | -0.382 | 0.01101 | -0.059 | -34.696
-5.5 | -0.32 | 0.01096 | -0.06 | -29.166
-5 | -0.256 | 0.01103 | -0.061 | -23.228
-4.5 | -0.193 | 0.01082 | -0.062 | -17.785
-4 | -0.128 | 0.01065 | -0.062 | -12.041
-3.5 | -0.064 | 0.01066 | -0.063 | -5.976
-3 | 0.001 | 0.01043 | -0.064 | 0.105
-2.5 | 0.066 | 0.01022 | -0.065 | 6.463
-2 | 0.131 | 0.0101 | -0.066 | 12.985
-1.5 | 0.196 | 0.01022 | -0.066 | 19.209
-1 | 0.261 | 0.01045 | -0.067 | 25.001
-0.5 | 0.326 | 0.01026 | -0.068 | 31.799
0 | 0.394 | 0.0103 | -0.069 | 38.212
0.5 | 0.459 | 0.01039 | -0.07 | 44.176
1 | 0.524 | 0.01045 | -0.07 | 50.149
1.5 | 0.589 | 0.01062 | -0.071 | 55.452
2 | 0.654 | 0.01077 | -0.072 | 60.747
2.5 | 0.719 | 0.01094 | -0.073 | 65.706
3 | 0.783 | 0.01113 | -0.074 | 70.37
3.5 | 0.848 | 0.01125 | -0.074 | 75.381
4 | 0.912 | 0.01182 | -0.075 | 77.15
4.5 | 0.976 | 0.01173 | -0.076 | 83.181
5 | 1.039 | 0.01202 | -0.077 | 86.412
5.5 | 1.102 | 0.01249 | -0.077 | 88.229
6 | 1.165 | 0.01292 | -0.078 | 90.14
6.5 | 1.226 | 0.0127 | -0.079 | 96.571
7 | 1.288 | 0.0133 | -0.08 | 96.838
7.5 | 1.348 | 0.01378 | -0.081 | 97.834
8 | 1.407 | 0.01434 | -0.081 | 98.144
8.5 | 1.465 | 0.01481 | -0.082 | 98.941
9 | 1.523 | 0.01541 | -0.083 | 98.817
9.5 | 1.579 | 0.01607 | -0.084 | 98.241
10 | 1.633 | 0.01679 | -0.084 | 97.279
10.5 | 1.685 | 0.01764 | -0.085 | 95.483
11 | 1.734 | 0.01829 | -0.086 | 94.843
11.5 | 1.741 | 0.02051 | -0.084 | 84.895
12 | 1.778 | 0.02166 | -0.085 | 82.111
12.5 | 1.812 | 0.02293 | -0.085 | 79.013
13 | 1.842 | 0.0244 | -0.085 | 75.48
13.5 | 1.867 | 0.02609 | -0.086 | 71.555
14 | 1.887 | 0.02803 | -0.086 | 67.32
14.5 | 1.902 | 0.03025 | -0.086 | 62.893
15 | 1.913 | 0.0327 | -0.086 | 58.519
15.5 | 1.917 | 0.03546 | -0.087 | 54.065
16 | 1.916 | 0.03837 | -0.087 | 49.925
16.5 | 1.909 | 0.04147 | -0.087 | 46.031
17 | 1.896 | 0.045 | -0.087 | 42.139
17.5 | 1.879 | 0.04896 | -0.087 | 38.374
18 | 1.855 | 0.05302 | -0.087 | 34.988
18.5 | 1.826 | 0.05765 | -0.087 | 31.676
19 | 1.791 | 0.06323 | -0.087 | 28.327
19.5 | 1.75 | 0.06965 | -0.087 | 25.13
20 | 1.706 | 0.07627 | -0.086 | 22.362

## 94. Re 7M Mach 0.25 (2)
BIGFOIL.COM POLAR EXPORT
GA 30A417
GA 30A417 |  |  |  | Cl Max: | 1.8258 | at alpha= | 18 | deg
XFOIL ncrit=9 |  |  |  | L/D Max: | 148.778 | at alpha= | 6 | deg
Re: | 7000000 |  |  | Cd Min: | 0.09392 | at alpha= | -20 | deg
Mach: | 0.25 |  |  | Cl=0 at alpha= | -3.0123 | deg
|  |  |  | @ Cl=0.1, Cd= | 0.005902
|  |  |  | @ Cl=0.4, Cd= | 0.005711
|  |  |  | @ Cl=0.6, Cd= | 0.0059695
alpha (deg) | Cl | Cd | Cm | Cl/Cd
-20 | -1.2218 | 0.09392 | -0.0662 | -13.0089
-19.5 | -1.3641 | 0.0697 | -0.0818 | -19.571
-19 | -1.4703 | 0.05099 | -0.0936 | -28.8351
-18.5 | -1.5192 | 0.038 | -0.1023 | -39.9789
-18 | -1.5287 | 0.02979 | -0.1077 | -51.3159
-17.5 | -1.5275 | 0.02468 | -0.1081 | -61.8922
-17 | -1.5152 | 0.02152 | -0.1055 | -70.4089
-16.5 | -1.4946 | 0.0194 | -0.1014 | -77.0412
-16 | -1.4558 | 0.01778 | -0.099 | -81.8785
-15.5 | -1.4272 | 0.01666 | -0.0934 | -85.6663
-15 | -1.3884 | 0.01576 | -0.0892 | -88.0964
-14.5 | -1.3436 | 0.0148 | -0.0859 | -90.7838
-14 | -1.2953 | 0.01395 | -0.0831 | -92.853
-13.5 | -1.2432 | 0.01323 | -0.0809 | -93.9683
-13 | -1.1888 | 0.01263 | -0.0789 | -94.1251
-12.5 | -1.1338 | 0.01202 | -0.0771 | -94.3261
-12 | -1.0782 | 0.01141 | -0.0755 | -94.4961
-11.5 | -1.0209 | 0.01091 | -0.0742 | -93.5747
-11 | -0.9624 | 0.0105 | -0.0731 | -91.6571
-10.5 | -0.9046 | 0.00999 | -0.072 | -90.5506
-10 | -0.8455 | 0.00958 | -0.0711 | -88.2568
-9.5 | -0.7859 | 0.00924 | -0.0704 | -85.0541
-9 | -0.7267 | 0.00886 | -0.0697 | -82.0203
-8.5 | -0.6663 | 0.00857 | -0.0692 | -77.748
-8 | -0.6066 | 0.00824 | -0.0687 | -73.6165
-7.5 | -0.5464 | 0.00798 | -0.0683 | -68.4712
-7 | -0.4857 | 0.00771 | -0.0681 | -62.9961
-6.5 | -0.4252 | 0.00746 | -0.0679 | -56.9973
-6 | -0.3644 | 0.00721 | -0.0678 | -50.5409
-5.5 | -0.3035 | 0.007 | -0.0677 | -43.3571
-5 | -0.2425 | 0.00679 | -0.0678 | -35.7143
-4.5 | -0.1814 | 0.00662 | -0.0679 | -27.4018
-4 | -0.1203 | 0.00644 | -0.068 | -18.6801
-3.5 | -0.0593 | 0.00628 | -0.0682 | -9.4427
-3 | 0.0015 | 0.00612 | -0.0683 | 0.2451
-2.5 | 0.0626 | 0.00597 | -0.0686 | 10.4858
-2 | 0.1231 | 0.00586 | -0.0687 | 21.0068
-1.5 | 0.1836 | 0.00576 | -0.0689 | 31.875
-1 | 0.2439 | 0.00572 | -0.0691 | 42.6399
-0.5 | 0.3037 | 0.00569 | -0.0693 | 53.3743
0 | 0.3633 | 0.00568 | -0.0694 | 63.9613
0.5 | 0.4225 | 0.00573 | -0.0694 | 73.7347
1 | 0.4818 | 0.00581 | -0.0695 | 82.926
1.5 | 0.541 | 0.00587 | -0.0695 | 92.1635
2 | 0.6003 | 0.00597 | -0.0696 | 100.5528
2.5 | 0.6585 | 0.00611 | -0.0695 | 107.7741
3 | 0.7164 | 0.0063 | -0.0693 | 113.7143
3.5 | 0.7744 | 0.00646 | -0.0692 | 119.8762
4 | 0.8321 | 0.00662 | -0.069 | 125.6949
4.5 | 0.8884 | 0.00668 | -0.0685 | 132.994
5 | 0.9418 | 0.00656 | -0.0676 | 143.5671
5.5 | 0.9949 | 0.00672 | -0.0664 | 148.0506
6 | 1.0474 | 0.00704 | -0.0651 | 148.7784
6.5 | 1.099 | 0.00739 | -0.0635 | 148.7145
7 | 1.1492 | 0.00778 | -0.0617 | 147.7121
7.5 | 1.2005 | 0.00821 | -0.0602 | 146.2241
8 | 1.2557 | 0.00873 | -0.0596 | 143.8373
8.5 | 1.3157 | 0.00936 | -0.0602 | 140.5662
9 | 1.364 | 0.00998 | -0.0584 | 136.6733
9.5 | 1.3954 | 0.01052 | -0.0531 | 132.6426
10 | 1.4355 | 0.0112 | -0.0499 | 128.1696
10.5 | 1.4747 | 0.01202 | -0.0467 | 122.6872
11 | 1.5124 | 0.013 | -0.0436 | 116.3385
11.5 | 1.5478 | 0.01417 | -0.0404 | 109.2308
12 | 1.5821 | 0.01549 | -0.0374 | 102.1369
12.5 | 1.616 | 0.01696 | -0.0346 | 95.283
13 | 1.647 | 0.01868 | -0.0318 | 88.1692
13.5 | 1.677 | 0.0206 | -0.0292 | 81.4078
14 | 1.7061 | 0.02264 | -0.0267 | 75.3578
14.5 | 1.7296 | 0.02517 | -0.0241 | 68.7167
15 | 1.7541 | 0.02776 | -0.0219 | 63.188
15.5 | 1.7728 | 0.03089 | -0.0196 | 57.3907
16 | 1.7912 | 0.03415 | -0.0176 | 52.451
16.5 | 1.8034 | 0.03807 | -0.0157 | 47.3706
17 | 1.8144 | 0.04222 | -0.014 | 42.9749
17.5 | 1.8225 | 0.04669 | -0.0125 | 39.0341
18 | 1.8258 | 0.05183 | -0.0114 | 35.2267
18.5 | 1.8245 | 0.05745 | -0.0104 | 31.7581
19 | 1.8251 | 0.06307 | -0.0099 | 28.9377
19.5 | 1.8131 | 0.0701 | -0.0097 | 25.8645
20 | 1.8068 | 0.07671 | -0.0099 | 23.5536

## 95. Re 7M Mach 0.50 (1)
BIGFOIL.COM POLAR EXPORT
GA 30A417
GA 30A417 |  |  |  | Cl Max: | 1.701 | at alpha= | 11 | deg
JavaFoil+Calcfoil stall+Eppler ext transition |  |  |  | L/D Max: | 90.083 | at alpha= | 6.5 | deg
Re: | 7000000 |  |  | Cd Min: | 0.01042 | at alpha= | -1.5 | deg
Mach: | 0.5 |  |  | Cl=0 at alpha= | -3.0069 | deg
|  |  |  | @ Cl=0.1, Cd= | 0.010941
|  |  |  | @ Cl=0.4, Cd= | 0.010745
|  |  |  | @ Cl=0.6, Cd= | 0.011051
alpha (deg) | Cl | Cd | Cm | Cl/Cd
-20 | -0.995 | 0.15384 | -0.028 | -6.469
-19.5 | -0.973 | 0.15649 | -0.03 | -6.218
-19 | -0.946 | 0.14659 | -0.03 | -6.454
-18.5 | -0.916 | 0.14133 | -0.031 | -6.481
-18 | -0.885 | 0.13703 | -0.03 | -6.458
-17.5 | -0.854 | 0.13333 | -0.03 | -6.405
-17 | -0.823 | 0.12961 | -0.03 | -6.352
-16.5 | -0.792 | 0.12772 | -0.029 | -6.204
-16 | -0.763 | 0.12307 | -0.03 | -6.203
-15.5 | -0.736 | 0.13039 | -0.031 | -5.647
-15 | -0.709 | 0.11772 | -0.032 | -6.021
-14.5 | -0.68 | 0.1118 | -0.032 | -6.079
-14 | -0.649 | 0.1079 | -0.032 | -6.017
-13.5 | -0.619 | 0.10423 | -0.032 | -5.939
-13 | -0.589 | 0.09861 | -0.032 | -5.971
-12.5 | -0.558 | 0.09522 | -0.031 | -5.862
-12 | -0.529 | 0.09112 | -0.031 | -5.803
-11.5 | -0.502 | 0.08812 | -0.033 | -5.693
-11 | -0.472 | 0.0823 | -0.033 | -5.733
-10.5 | -0.441 | 0.07743 | -0.032 | -5.699
-10 | -0.414 | 0.07298 | -0.035 | -5.676
-9.5 | -0.624 | 0.03722 | -0.051 | -16.762
-9 | -0.698 | 0.01844 | -0.059 | -37.826
-8.5 | -0.696 | 0.01619 | -0.062 | -42.996
-8 | -0.656 | 0.01436 | -0.063 | -45.704
-7.5 | -0.606 | 0.01352 | -0.064 | -44.808
-7 | -0.548 | 0.01305 | -0.064 | -41.979
-6.5 | -0.486 | 0.01245 | -0.065 | -39.01
-6 | -0.421 | 0.01192 | -0.066 | -35.287
-5.5 | -0.353 | 0.01148 | -0.067 | -30.76
-5 | -0.284 | 0.01182 | -0.068 | -24.031
-4.5 | -0.214 | 0.01122 | -0.069 | -19.07
-4 | -0.143 | 0.01094 | -0.07 | -13.054
-3.5 | -0.071 | 0.01084 | -0.071 | -6.552
-3 | 0.001 | 0.01096 | -0.071 | 0.111
-2.5 | 0.074 | 0.01106 | -0.072 | 6.668
-2 | 0.146 | 0.01073 | -0.073 | 13.648
-1.5 | 0.219 | 0.01042 | -0.074 | 21.037
-1 | 0.292 | 0.01088 | -0.075 | 26.819
-0.5 | 0.364 | 0.01075 | -0.076 | 33.893
0 | 0.44 | 0.01074 | -0.077 | 40.966
0.5 | 0.513 | 0.01087 | -0.078 | 47.149
1 | 0.585 | 0.01101 | -0.079 | 53.172
1.5 | 0.658 | 0.01121 | -0.079 | 58.649
2 | 0.73 | 0.01143 | -0.08 | 63.844
2.5 | 0.802 | 0.0117 | -0.081 | 68.582
3 | 0.874 | 0.01185 | -0.082 | 73.727
3.5 | 0.945 | 0.01218 | -0.083 | 77.587
4 | 1.016 | 0.01255 | -0.084 | 80.993
4.5 | 1.086 | 0.01348 | -0.085 | 80.611
5 | 1.156 | 0.01336 | -0.086 | 86.56
5.5 | 1.225 | 0.014 | -0.086 | 87.477
6 | 1.293 | 0.01473 | -0.087 | 87.743
6.5 | 1.359 | 0.01509 | -0.088 | 90.083
7 | 1.424 | 0.01654 | -0.089 | 86.115
7.5 | 1.487 | 0.01653 | -0.09 | 89.943
8 | 1.546 | 0.01743 | -0.091 | 88.688
8.5 | 1.567 | 0.01997 | -0.089 | 78.446
9 | 1.612 | 0.02143 | -0.09 | 75.222
9.5 | 1.651 | 0.0232 | -0.09 | 71.166
10 | 1.681 | 0.02535 | -0.091 | 66.328
10.5 | 1.698 | 0.02764 | -0.091 | 61.44
11 | 1.701 | 0.03048 | -0.091 | 55.815
11.5 | 1.676 | 0.034 | -0.091 | 49.301
12 | 1.599 | 0.03987 | -0.09 | 40.116
12.5 | 1.358 | 0.05122 | -0.089 | 26.517
13 | 1.039 | 0.06525 | -0.086 | 15.929
13.5 | 1.065 | 0.06805 | -0.086 | 15.644
14 | 1.086 | 0.07608 | -0.085 | 14.273
14.5 | 1.095 | 0.09135 | -0.082 | 11.992
15 | 1.09 | 0.11937 | -0.075 | 9.128
15.5 | 1.163 | 0.08754 | -0.085 | 13.285
16 | 1.193 | 0.09211 | -0.086 | 12.948

## 96. Re 7M Mach 0.50 (2)
BIGFOIL.COM POLAR EXPORT
GA 30A417
GA 30A417 |  |  |  | Cl Max: | 1.7044 | at alpha= | 14.5 | deg
XFOIL ncrit=9 |  |  |  | L/D Max: | 143.92 | at alpha= | 5.5 | deg
Re: | 7000000 |  |  | Cd Min: | 0.14713 | at alpha= | 19.5 | deg
Mach: | 0.5 |  |  | Cl=0 at alpha= | -3.0099 | deg
|  |  |  | @ Cl=0.1, Cd= | 0.0062491
|  |  |  | @ Cl=0.4, Cd= | 0.0060454
|  |  |  | @ Cl=0.6, Cd= | 0.006266
alpha (deg) | Cl | Cd | Cm | Cl/Cd
-15 | -0.6795 | 0.11161 | -0.0696 | -6.0882
-14.5 | -0.7116 | 0.10098 | -0.075 | -7.0469
-14 | -0.7454 | 0.08978 | -0.0822 | -8.3025
-13.5 | -0.7815 | 0.07876 | -0.0894 | -9.9225
-13 | -0.8143 | 0.0684 | -0.096 | -11.905
-12.5 | -0.8479 | 0.05811 | -0.1023 | -14.5913
-12 | -0.8823 | 0.0476 | -0.1089 | -18.5357
-11.5 | -0.9139 | 0.03601 | -0.1179 | -25.3791
-11 | -0.941 | 0.02452 | -0.129 | -38.3768
-10.5 | -0.9707 | 0.01878 | -0.1235 | -51.688
-10 | -0.9766 | 0.01481 | -0.1134 | -65.9419
-9.5 | -0.9349 | 0.01234 | -0.1059 | -75.7618
-9 | -0.8696 | 0.01108 | -0.1007 | -78.4838
-8.5 | -0.7976 | 0.01027 | -0.0966 | -77.6631
-8 | -0.7243 | 0.00967 | -0.0932 | -74.9018
-7.5 | -0.6508 | 0.00914 | -0.0904 | -71.2035
-7 | -0.5767 | 0.00871 | -0.088 | -66.2113
-6.5 | -0.5034 | 0.00832 | -0.086 | -60.5048
-6 | -0.4301 | 0.00796 | -0.0844 | -54.0327
-5.5 | -0.3574 | 0.00764 | -0.083 | -46.7801
-5 | -0.2851 | 0.00734 | -0.0819 | -38.842
-4.5 | -0.2129 | 0.00709 | -0.081 | -30.0282
-4 | -0.1411 | 0.00686 | -0.0803 | -20.5685
-3.5 | -0.0697 | 0.00666 | -0.0798 | -10.4655
-3 | 0.0014 | 0.00646 | -0.0794 | 0.21672
-2.5 | 0.0716 | 0.00631 | -0.079 | 11.3471
-2 | 0.1415 | 0.00616 | -0.0787 | 22.9708
-1.5 | 0.211 | 0.00608 | -0.0784 | 34.7039
-1 | 0.2798 | 0.00605 | -0.078 | 46.2479
-0.5 | 0.3481 | 0.00603 | -0.0777 | 57.728
0 | 0.4156 | 0.00605 | -0.0773 | 68.6942
0.5 | 0.4832 | 0.00611 | -0.0768 | 79.0835
1 | 0.5506 | 0.0062 | -0.0764 | 88.8065
1.5 | 0.618 | 0.00629 | -0.0759 | 98.2512
2 | 0.6851 | 0.00643 | -0.0753 | 106.5474
2.5 | 0.7508 | 0.00661 | -0.0744 | 113.5855
3 | 0.815 | 0.00688 | -0.0732 | 118.4593
3.5 | 0.8799 | 0.00711 | -0.0719 | 123.7553
4 | 0.9439 | 0.00737 | -0.0705 | 128.0733
4.5 | 1.0063 | 0.00763 | -0.0686 | 131.8873
5 | 1.0656 | 0.00771 | -0.0662 | 138.2101
5.5 | 1.1197 | 0.00778 | -0.0626 | 143.9203
6 | 1.1655 | 0.00824 | -0.0572 | 141.4442
6.5 | 1.2101 | 0.00894 | -0.0518 | 135.3579
7.5 | 1.3227 | 0.01077 | -0.0461 | 122.8134
8 | 1.366 | 0.01198 | -0.0413 | 114.0234
8.5 | 1.4107 | 0.0134 | -0.037 | 105.2761
9 | 1.454 | 0.01507 | -0.0329 | 96.4831
9.5 | 1.4955 | 0.01702 | -0.029 | 87.8672
10 | 1.5328 | 0.01937 | -0.025 | 79.1327
10.5 | 1.5655 | 0.02213 | -0.021 | 70.7411
11 | 1.5937 | 0.02525 | -0.017 | 63.1168
11.5 | 1.6208 | 0.02863 | -0.0133 | 56.6119
12 | 1.6442 | 0.03237 | -0.0096 | 50.7939
12.5 | 1.664 | 0.0365 | -0.0062 | 45.589
13 | 1.6787 | 0.04112 | -0.003 | 40.8244
13.5 | 1.6933 | 0.04592 | -0.0001 | 36.875
14 | 1.6981 | 0.05156 | 0.0025 | 32.9344
14.5 | 1.7044 | 0.05727 | 0.0046 | 29.7608
15 | 1.7006 | 0.06394 | 0.0062 | 26.5968
15.5 | 1.6968 | 0.07077 | 0.0073 | 23.9763
16 | 1.6818 | 0.07876 | 0.0074 | 21.3535
16.5 | 1.6653 | 0.08704 | 0.007 | 19.1326
17.5 | 1.6198 | 0.10547 | 0.0035 | 15.3579
18 | 1.5938 | 0.11546 | 0.0004 | 13.8039
18.5 | 1.5671 | 0.12577 | -0.0037 | 12.46
19 | 1.5416 | 0.13643 | -0.0087 | 11.2996
19.5 | 1.5185 | 0.14713 | -0.0143 | 10.3208

## 97. Re 8M Mach 0.00 (1)
BIGFOIL.COM POLAR EXPORT
GA 30A417
GA 30A417 |  |  |  | Cl Max: | 2.006 | at alpha= | 18 | deg
JavaFoil+Calcfoil stall+Eppler ext transition |  |  |  | L/D Max: | 102.698 | at alpha= | 9 | deg
Re: | 8000000 |  |  | Cd Min: | 0.01002 | at alpha= | -2 | deg
Mach: | 0 |  |  | Cl=0 at alpha= | -3.0079 | deg
|  |  |  | @ Cl=0.1, Cd= | 0.010033
|  |  |  | @ Cl=0.4, Cd= | 0.010152
|  |  |  | @ Cl=0.6, Cd= | 0.010474
alpha (deg) | Cl | Cd | Cm | Cl/Cd
-20 | -1.086 | 0.11254 | -0.029 | -9.649
-19.5 | -1.094 | 0.10524 | -0.03 | -10.4
-19 | -1.105 | 0.09527 | -0.031 | -11.596
-18.5 | -1.108 | 0.09015 | -0.031 | -12.286
-18 | -1.116 | 0.0792 | -0.033 | -14.095
-17.5 | -1.118 | 0.07258 | -0.034 | -15.402
-17 | -1.118 | 0.066 | -0.035 | -16.94
-16.5 | -1.117 | 0.05864 | -0.036 | -19.052
-16 | -1.115 | 0.05157 | -0.037 | -21.614
-15.5 | -1.108 | 0.04561 | -0.038 | -24.283
-15 | -1.106 | 0.03752 | -0.04 | -29.469
-14.5 | -1.11 | 0.02836 | -0.042 | -39.146
-14 | -1.11 | 0.02222 | -0.044 | -49.941
-13.5 | -1.097 | 0.01858 | -0.045 | -59.031
-13 | -1.073 | 0.01692 | -0.047 | -63.427
-12.5 | -1.047 | 0.01574 | -0.048 | -66.566
-12 | -1.008 | 0.01555 | -0.049 | -64.813
-11.5 | -0.965 | 0.01449 | -0.049 | -66.616
-11 | -0.921 | 0.01398 | -0.05 | -65.84
-10.5 | -0.873 | 0.0135 | -0.051 | -64.677
-10 | -0.823 | 0.01308 | -0.051 | -62.953
-9.5 | -0.772 | 0.01273 | -0.052 | -60.615
-9 | -0.718 | 0.01226 | -0.053 | -58.594
-8.5 | -0.664 | 0.01199 | -0.054 | -55.32
-8 | -0.607 | 0.01179 | -0.054 | -51.492
-7.5 | -0.55 | 0.01146 | -0.055 | -47.967
-7 | -0.491 | 0.01115 | -0.056 | -44.041
-6.5 | -0.431 | 0.01091 | -0.057 | -39.539
-6 | -0.371 | 0.01081 | -0.057 | -34.326
-5.5 | -0.31 | 0.01094 | -0.058 | -28.349
-5 | -0.249 | 0.01075 | -0.059 | -23.122
-4.5 | -0.187 | 0.01059 | -0.06 | -17.625
-4 | -0.124 | 0.01052 | -0.06 | -11.824
-3.5 | -0.062 | 0.01049 | -0.061 | -5.887
-3 | 0.001 | 0.01027 | -0.062 | 0.103
-2.5 | 0.064 | 0.01005 | -0.063 | 6.369
-2 | 0.127 | 0.01002 | -0.064 | 12.681
-1.5 | 0.19 | 0.01013 | -0.064 | 18.766
-1 | 0.253 | 0.01011 | -0.065 | 25.045
-0.5 | 0.316 | 0.01018 | -0.066 | 31.065
0 | 0.381 | 0.01014 | -0.067 | 37.611
0.5 | 0.444 | 0.01018 | -0.067 | 43.649
1 | 0.508 | 0.01035 | -0.068 | 49.048
1.5 | 0.571 | 0.01038 | -0.069 | 54.971
2 | 0.633 | 0.01058 | -0.07 | 59.901
2.5 | 0.696 | 0.01075 | -0.07 | 64.76
3 | 0.759 | 0.01115 | -0.071 | 68.054
3.5 | 0.821 | 0.01097 | -0.072 | 74.883
4 | 0.884 | 0.01121 | -0.073 | 78.807
4.5 | 0.945 | 0.01142 | -0.073 | 82.813
5 | 1.007 | 0.01165 | -0.074 | 86.468
5.5 | 1.068 | 0.0124 | -0.075 | 86.165
6 | 1.129 | 0.01247 | -0.076 | 90.578
6.5 | 1.189 | 0.01268 | -0.077 | 93.819
7 | 1.249 | 0.01267 | -0.077 | 98.647
7.5 | 1.308 | 0.01309 | -0.078 | 99.955
8 | 1.366 | 0.01349 | -0.079 | 101.283
8.5 | 1.424 | 0.01401 | -0.079 | 101.621
9 | 1.48 | 0.01442 | -0.08 | 102.698
9.5 | 1.536 | 0.01506 | -0.081 | 102.024
10 | 1.59 | 0.01564 | -0.082 | 101.663
10.5 | 1.643 | 0.01623 | -0.082 | 101.233
11 | 1.694 | 0.01689 | -0.083 | 100.267
11.5 | 1.743 | 0.01744 | -0.084 | 99.932
12 | 1.789 | 0.01882 | -0.084 | 95.086
12.5 | 1.795 | 0.02028 | -0.083 | 88.514
13 | 1.832 | 0.0213 | -0.084 | 86
13.5 | 1.865 | 0.02246 | -0.084 | 83.026
14 | 1.895 | 0.0238 | -0.084 | 79.609
14.5 | 1.921 | 0.02538 | -0.085 | 75.682
15 | 1.944 | 0.02706 | -0.085 | 71.839
15.5 | 1.963 | 0.02886 | -0.085 | 68.008
16 | 1.977 | 0.03103 | -0.085 | 63.719
16.5 | 1.989 | 0.03335 | -0.086 | 59.621
17 | 1.998 | 0.03555 | -0.086 | 56.206
17.5 | 2.004 | 0.03807 | -0.086 | 52.628
18 | 2.006 | 0.04066 | -0.086 | 49.343
18.5 | 2.005 | 0.04379 | -0.086 | 45.795
19 | 2.002 | 0.04685 | -0.087 | 42.72
19.5 | 1.995 | 0.05037 | -0.087 | 39.606
20 | 1.985 | 0.05408 | -0.087 | 36.709

## 98. Re 8M Mach 0.00 (2)
BIGFOIL.COM POLAR EXPORT
GA 30A417
GA 30A417 |  |  |  | Cl Max: | 1.8958 | at alpha= | 20 | deg
XFOIL ncrit=9 |  |  |  | L/D Max: | 152.326 | at alpha= | 7 | deg
Re: | 8000000 |  |  | Cd Min: | 0.05276 | at alpha= | 20 | deg
Mach: | 0 |  |  | Cl=0 at alpha= | -3.0103 | deg
|  |  |  | @ Cl=0.1, Cd= | 0.0057275
|  |  |  | @ Cl=0.4, Cd= | 0.0056157
|  |  |  | @ Cl=0.6, Cd= | 0.0058804
alpha (deg) | Cl | Cd | Cm | Cl/Cd
-20 | -1.6687 | 0.02422 | -0.0914 | -68.8976
-19.5 | -1.6537 | 0.02171 | -0.0895 | -76.1723
-19 | -1.6338 | 0.01982 | -0.0869 | -82.4319
-18.5 | -1.6095 | 0.01839 | -0.0838 | -87.5204
-18 | -1.5823 | 0.01728 | -0.0804 | -91.5683
-17.5 | -1.5486 | 0.01637 | -0.0776 | -94.5999
-17 | -1.5041 | 0.01556 | -0.0765 | -96.6645
-16.5 | -1.4639 | 0.01488 | -0.0742 | -98.3804
-16 | -1.4232 | 0.01413 | -0.072 | -100.7219
-15.5 | -1.3793 | 0.01345 | -0.0702 | -102.5502
-15 | -1.3328 | 0.01289 | -0.0688 | -103.398
-14.5 | -1.2836 | 0.01239 | -0.0677 | -103.5997
-14 | -1.233 | 0.01196 | -0.0669 | -103.0936
-13.5 | -1.1826 | 0.01147 | -0.066 | -103.1037
-13 | -1.1312 | 0.011 | -0.0653 | -102.8364
-12.5 | -1.0784 | 0.0106 | -0.0648 | -101.7358
-12 | -1.0244 | 0.01024 | -0.0644 | -100.0391
-11.5 | -0.9703 | 0.00986 | -0.064 | -98.4077
-11 | -0.916 | 0.00947 | -0.0637 | -96.7265
-10.5 | -0.8607 | 0.00917 | -0.0635 | -93.8604
-10 | -0.8048 | 0.00886 | -0.0634 | -90.8352
-9.5 | -0.7491 | 0.00854 | -0.0632 | -87.7166
-9 | -0.6925 | 0.00831 | -0.0632 | -83.3333
-8.5 | -0.6362 | 0.00803 | -0.0631 | -79.2279
-8 | -0.579 | 0.00779 | -0.0632 | -74.3261
-7.5 | -0.5219 | 0.00755 | -0.0633 | -69.1258
-7 | -0.4645 | 0.00732 | -0.0634 | -63.4563
-6.5 | -0.4068 | 0.0071 | -0.0636 | -57.2958
-6 | -0.3489 | 0.0069 | -0.0637 | -50.5652
-5.5 | -0.2906 | 0.00671 | -0.064 | -43.3085
-5 | -0.2325 | 0.00655 | -0.0643 | -35.4962
-4.5 | -0.1739 | 0.00638 | -0.0646 | -27.2571
-4 | -0.1157 | 0.00623 | -0.0648 | -18.5714
-3.5 | -0.0569 | 0.00608 | -0.0652 | -9.3586
-3 | 0.0012 | 0.00594 | -0.0655 | 0.20202
-2.5 | 0.0599 | 0.00581 | -0.0658 | 10.3098
-2 | 0.1182 | 0.00569 | -0.0662 | 20.7733
-1.5 | 0.1763 | 0.00561 | -0.0664 | 31.426
-1 | 0.2343 | 0.00558 | -0.0667 | 41.9892
-0.5 | 0.2918 | 0.00555 | -0.0669 | 52.5766
0 | 0.3488 | 0.00558 | -0.0671 | 62.509
0.5 | 0.4062 | 0.00562 | -0.0673 | 72.2776
1 | 0.4635 | 0.00565 | -0.0675 | 82.0354
1.5 | 0.5209 | 0.00572 | -0.0677 | 91.0664
2 | 0.5775 | 0.00582 | -0.0678 | 99.2268
2.5 | 0.6334 | 0.00597 | -0.0678 | 106.0972
3 | 0.6899 | 0.0061 | -0.068 | 113.0984
3.5 | 0.7463 | 0.00624 | -0.0681 | 119.5994
4 | 0.802 | 0.00639 | -0.0681 | 125.5086
4.5 | 0.8568 | 0.0065 | -0.068 | 131.8154
5 | 0.9091 | 0.00647 | -0.0675 | 140.51
5.5 | 0.9597 | 0.00653 | -0.0666 | 146.9678
6 | 1.0121 | 0.00673 | -0.066 | 150.3863
6.5 | 1.0638 | 0.007 | -0.0653 | 151.9714
7 | 1.1135 | 0.00731 | -0.0641 | 152.3256
7.5 | 1.1621 | 0.00769 | -0.0628 | 151.1183
8 | 1.2112 | 0.0081 | -0.0617 | 149.5309
8.5 | 1.2649 | 0.00858 | -0.0617 | 147.4242
9 | 1.3227 | 0.00912 | -0.0628 | 145.0329
9.5 | 1.3791 | 0.00966 | -0.0636 | 142.764
10 | 1.4167 | 0.01012 | -0.0604 | 139.9901
10.5 | 1.4488 | 0.01063 | -0.0562 | 136.2935
11 | 1.4857 | 0.01127 | -0.0532 | 131.8279
11.5 | 1.5223 | 0.01201 | -0.0505 | 126.7527
12 | 1.5584 | 0.01283 | -0.0479 | 121.4653
12.5 | 1.593 | 0.01377 | -0.0453 | 115.6863
13 | 1.6262 | 0.01486 | -0.0428 | 109.4347
13.5 | 1.6599 | 0.01597 | -0.0406 | 103.9386
14 | 1.6915 | 0.01728 | -0.0383 | 97.8877
14.5 | 1.721 | 0.01878 | -0.0361 | 91.64
15 | 1.7498 | 0.02041 | -0.034 | 85.7325
15.5 | 1.7744 | 0.02237 | -0.0318 | 79.3205
16 | 1.7997 | 0.02439 | -0.03 | 73.7884
16.5 | 1.8179 | 0.027 | -0.0279 | 67.3296
17 | 1.8386 | 0.02956 | -0.0262 | 62.1989
17.5 | 1.8533 | 0.03266 | -0.0244 | 56.7453
18 | 1.8698 | 0.03573 | -0.023 | 52.3314
18.5 | 1.879 | 0.03959 | -0.0216 | 47.4615
19 | 1.8875 | 0.04359 | -0.0204 | 43.3012
19.5 | 1.8944 | 0.04788 | -0.0195 | 39.5656
20 | 1.8958 | 0.05276 | -0.0187 | 35.9325

## 99. Re 8M Mach 0.10 (1)
BIGFOIL.COM POLAR EXPORT
GA 30A417
GA 30A417 |  |  |  | Cl Max: | 1.991 | at alpha= | 17.5 | deg
JavaFoil+Calcfoil stall+Eppler ext transition |  |  |  | L/D Max: | 102.297 | at alpha= | 9 | deg
Re: | 8000000 |  |  | Cd Min: | 0.00999 | at alpha= | -2 | deg
Mach: | 0.1 |  |  | Cl=0 at alpha= | -3.0079 | deg
|  |  |  | @ Cl=0.1, Cd= | 0.010056
|  |  |  | @ Cl=0.4, Cd= | 0.010191
|  |  |  | @ Cl=0.6, Cd= | 0.010546
alpha (deg) | Cl | Cd | Cm | Cl/Cd
-20 | -1.046 | 0.11727 | -0.029 | -8.923
-19.5 | -1.058 | 0.10961 | -0.029 | -9.656
-19 | -1.071 | 0.10008 | -0.03 | -10.698
-18.5 | -1.077 | 0.09464 | -0.031 | -11.379
-18 | -1.083 | 0.08722 | -0.032 | -12.422
-17.5 | -1.093 | 0.0763 | -0.033 | -14.328
-17 | -1.095 | 0.06983 | -0.034 | -15.685
-16.5 | -1.097 | 0.06227 | -0.036 | -17.616
-16 | -1.095 | 0.05569 | -0.037 | -19.663
-15.5 | -1.092 | 0.04845 | -0.038 | -22.539
-15 | -1.089 | 0.04114 | -0.039 | -26.466
-14.5 | -1.088 | 0.03328 | -0.041 | -32.679
-14 | -1.092 | 0.02504 | -0.043 | -43.598
-13.5 | -1.085 | 0.02007 | -0.045 | -54.041
-13 | -1.068 | 0.01737 | -0.047 | -61.502
-12.5 | -1.047 | 0.01595 | -0.048 | -65.623
-12 | -1.008 | 0.01575 | -0.049 | -63.983
-11.5 | -0.966 | 0.01462 | -0.05 | -66.076
-11 | -0.922 | 0.01409 | -0.05 | -65.44
-10.5 | -0.875 | 0.0136 | -0.051 | -64.342
-10 | -0.826 | 0.01317 | -0.052 | -62.683
-9.5 | -0.774 | 0.01281 | -0.052 | -60.406
-9 | -0.721 | 0.01237 | -0.053 | -58.263
-8.5 | -0.666 | 0.01207 | -0.054 | -55.155
-8 | -0.61 | 0.01188 | -0.055 | -51.303
-7.5 | -0.552 | 0.01157 | -0.055 | -47.707
-7 | -0.493 | 0.01164 | -0.056 | -42.379
-6.5 | -0.433 | 0.01093 | -0.057 | -39.661
-6 | -0.373 | 0.01093 | -0.058 | -34.106
-5.5 | -0.312 | 0.0109 | -0.058 | -28.591
-5 | -0.25 | 0.01073 | -0.059 | -23.283
-4.5 | -0.188 | 0.01061 | -0.06 | -17.673
-4 | -0.125 | 0.01053 | -0.061 | -11.865
-3.5 | -0.062 | 0.01058 | -0.062 | -5.866
-3 | 0.001 | 0.01052 | -0.062 | 0.101
-2.5 | 0.064 | 0.01014 | -0.063 | 6.342
-2 | 0.128 | 0.00999 | -0.064 | 12.779
-1.5 | 0.191 | 0.01014 | -0.065 | 18.843
-1 | 0.254 | 0.01011 | -0.065 | 25.159
-0.5 | 0.318 | 0.01011 | -0.066 | 31.432
0 | 0.383 | 0.01017 | -0.067 | 37.664
0.5 | 0.447 | 0.01025 | -0.068 | 43.599
1 | 0.51 | 0.01033 | -0.068 | 49.404
1.5 | 0.573 | 0.01047 | -0.069 | 54.795
2 | 0.637 | 0.01065 | -0.07 | 59.762
2.5 | 0.7 | 0.01072 | -0.071 | 65.254
3 | 0.763 | 0.01119 | -0.072 | 68.162
3.5 | 0.825 | 0.01111 | -0.072 | 74.32
4 | 0.888 | 0.01125 | -0.073 | 78.951
4.5 | 0.95 | 0.01141 | -0.074 | 83.245
5 | 1.012 | 0.01165 | -0.075 | 86.86
5.5 | 1.073 | 0.01247 | -0.075 | 86.084
6 | 1.135 | 0.01292 | -0.076 | 87.844
6.5 | 1.195 | 0.01279 | -0.077 | 93.465
7 | 1.255 | 0.01272 | -0.078 | 98.685
7.5 | 1.314 | 0.01315 | -0.078 | 99.995
8 | 1.373 | 0.01358 | -0.079 | 101.099
8.5 | 1.43 | 0.01414 | -0.08 | 101.189
9 | 1.487 | 0.01454 | -0.081 | 102.297
9.5 | 1.543 | 0.0151 | -0.081 | 102.198
10 | 1.597 | 0.01578 | -0.082 | 101.201
10.5 | 1.649 | 0.01639 | -0.083 | 100.626
11 | 1.7 | 0.0171 | -0.083 | 99.452
11.5 | 1.749 | 0.01759 | -0.084 | 99.406
12 | 1.795 | 0.01913 | -0.085 | 93.831
12.5 | 1.799 | 0.02057 | -0.083 | 87.441
13 | 1.835 | 0.02163 | -0.084 | 84.812
13.5 | 1.867 | 0.02291 | -0.084 | 81.501
14 | 1.895 | 0.02433 | -0.085 | 77.904
14.5 | 1.92 | 0.02589 | -0.085 | 74.164
15 | 1.942 | 0.02766 | -0.085 | 70.223
15.5 | 1.959 | 0.02967 | -0.085 | 66.027
16 | 1.972 | 0.03184 | -0.086 | 61.937
16.5 | 1.981 | 0.03427 | -0.086 | 57.797
17 | 1.988 | 0.0367 | -0.086 | 54.161
17.5 | 1.991 | 0.0392 | -0.086 | 50.798
18 | 1.99 | 0.04219 | -0.086 | 47.176
18.5 | 1.987 | 0.04521 | -0.087 | 43.94
19 | 1.98 | 0.04851 | -0.087 | 40.814
19.5 | 1.969 | 0.05261 | -0.087 | 37.42
20 | 1.955 | 0.05657 | -0.087 | 34.559

## 100. Re 8M Mach 0.10 (2)
BIGFOIL.COM POLAR EXPORT
GA 30A417
GA 30A417 |  |  |  | Cl Max: | 1.8875 | at alpha= | 20 | deg
XFOIL ncrit=9 |  |  |  | L/D Max: | 152.174 | at alpha= | 7 | deg
Re: | 8000000 |  |  | Cd Min: | 0.05588 | at alpha= | 20 | deg
Mach: | 0.1 |  |  | Cl=0 at alpha= | -3.0111 | deg
|  |  |  | @ Cl=0.1, Cd= | 0.0057388
|  |  |  | @ Cl=0.4, Cd= | 0.005624
|  |  |  | @ Cl=0.6, Cd= | 0.0058839
alpha (deg) | Cl | Cd | Cm | Cl/Cd
-20 | -1.6576 | 0.02711 | -0.0951 | -61.1435
-19.5 | -1.645 | 0.02387 | -0.0942 | -68.915
-19 | -1.6299 | 0.02135 | -0.092 | -76.3419
-18.5 | -1.6094 | 0.01949 | -0.089 | -82.5757
-18 | -1.5846 | 0.01807 | -0.0856 | -87.6923
-17.5 | -1.5569 | 0.01698 | -0.0818 | -91.6902
-17 | -1.5133 | 0.01602 | -0.0805 | -94.4632
-16.5 | -1.4745 | 0.01527 | -0.0777 | -96.5619
-16 | -1.433 | 0.0146 | -0.0753 | -98.1507
-15.5 | -1.3897 | 0.01384 | -0.0731 | -100.4118
-15 | -1.3439 | 0.01318 | -0.0714 | -101.9651
-14.5 | -1.2948 | 0.01263 | -0.0701 | -102.5178
-14 | -1.244 | 0.01215 | -0.069 | -102.3868
-13.5 | -1.1923 | 0.0117 | -0.0681 | -101.906
-13 | -1.1407 | 0.01119 | -0.0672 | -101.9392
-12.5 | -1.0877 | 0.01074 | -0.0664 | -101.2756
-12 | -1.0333 | 0.01035 | -0.0659 | -99.8357
-11.5 | -0.9783 | 0.00999 | -0.0655 | -97.9279
-11 | -0.9236 | 0.00958 | -0.065 | -96.4092
-10.5 | -0.8678 | 0.00925 | -0.0647 | -93.8162
-10 | -0.8112 | 0.00895 | -0.0645 | -90.6369
-9.5 | -0.755 | 0.00861 | -0.0642 | -87.6887
-9 | -0.698 | 0.00836 | -0.0641 | -83.4928
-8.5 | -0.6411 | 0.00808 | -0.064 | -79.3441
-8 | -0.5834 | 0.00784 | -0.064 | -74.4133
-7.5 | -0.5259 | 0.00758 | -0.064 | -69.3799
-7 | -0.468 | 0.00735 | -0.064 | -63.6735
-6.5 | -0.4098 | 0.00712 | -0.0642 | -57.5562
-6 | -0.3515 | 0.00693 | -0.0643 | -50.7215
-5.5 | -0.2927 | 0.00673 | -0.0645 | -43.4918
-5 | -0.2341 | 0.00657 | -0.0648 | -35.6317
-4.5 | -0.1751 | 0.0064 | -0.0651 | -27.3594
-4 | -0.1165 | 0.00625 | -0.0653 | -18.64
-3.5 | -0.0573 | 0.00609 | -0.0656 | -9.4089
-3 | 0.0013 | 0.00596 | -0.0659 | 0.21812
-2.5 | 0.0603 | 0.00582 | -0.0663 | 10.3608
-2 | 0.119 | 0.0057 | -0.0666 | 20.8772
-1.5 | 0.1774 | 0.00562 | -0.0668 | 31.5658
-1 | 0.2358 | 0.00559 | -0.0671 | 42.1825
-0.5 | 0.2936 | 0.00556 | -0.0673 | 52.8058
0 | 0.3509 | 0.00559 | -0.0674 | 62.7728
0.5 | 0.4087 | 0.00563 | -0.0676 | 72.5933
1 | 0.4664 | 0.00566 | -0.0678 | 82.4028
1.5 | 0.5241 | 0.00573 | -0.068 | 91.466
2 | 0.581 | 0.00583 | -0.0681 | 99.6569
2.5 | 0.6374 | 0.00599 | -0.0681 | 106.4107
3 | 0.6942 | 0.00611 | -0.0682 | 113.617
3.5 | 0.7508 | 0.00626 | -0.0683 | 119.9361
4 | 0.8068 | 0.00641 | -0.0683 | 125.8658
4.5 | 0.862 | 0.00653 | -0.0681 | 132.0061
5 | 0.9146 | 0.00651 | -0.0676 | 140.4916
5.5 | 0.9655 | 0.00656 | -0.0667 | 147.1799
6 | 1.0182 | 0.00676 | -0.066 | 150.6213
6.5 | 1.0701 | 0.00704 | -0.0652 | 152.0028
7 | 1.12 | 0.00736 | -0.064 | 152.1739
7.5 | 1.1687 | 0.00774 | -0.0626 | 150.9948
8 | 1.2178 | 0.00817 | -0.0613 | 149.0575
9 | 1.3304 | 0.00923 | -0.0624 | 144.1387
9.5 | 1.3869 | 0.00978 | -0.0631 | 141.8098
10 | 1.4176 | 0.01022 | -0.0583 | 138.7084
10.5 | 1.4531 | 0.01078 | -0.0547 | 134.7959
11 | 1.4904 | 0.01147 | -0.0518 | 129.939
11.5 | 1.5269 | 0.01226 | -0.049 | 124.5432
12 | 1.5633 | 0.01313 | -0.0464 | 119.0632
12.5 | 1.5981 | 0.01412 | -0.0437 | 113.1799
13 | 1.6313 | 0.01527 | -0.0412 | 106.8304
13.5 | 1.6646 | 0.01649 | -0.0389 | 100.946
14 | 1.6967 | 0.01785 | -0.0366 | 95.0532
14.5 | 1.7248 | 0.01952 | -0.0343 | 88.3607
15 | 1.7532 | 0.02127 | -0.0322 | 82.426
15.5 | 1.7763 | 0.02344 | -0.0299 | 75.7807
16 | 1.8015 | 0.02557 | -0.0281 | 70.4537
16.5 | 1.8198 | 0.02828 | -0.0259 | 64.3494
17 | 1.8388 | 0.0311 | -0.0242 | 59.1254
17.5 | 1.8517 | 0.03449 | -0.0224 | 53.688
18 | 1.867 | 0.03781 | -0.0211 | 49.3785
18.5 | 1.8753 | 0.04183 | -0.0196 | 44.8315
19 | 1.8832 | 0.04605 | -0.0186 | 40.8947
19.5 | 1.8858 | 0.0509 | -0.0177 | 37.0491
20 | 1.8875 | 0.05588 | -0.017 | 33.7777

## 101. Re 8M Mach 0.25 (1)
BIGFOIL.COM POLAR EXPORT
GA 30A417
GA 30A417 |  |  |  | Cl Max: | 1.919 | at alpha= | 15.5 | deg
JavaFoil+Calcfoil stall+Eppler ext transition |  |  |  | L/D Max: | 100.049 | at alpha= | 9 | deg
Re: | 8000000 |  |  | Cd Min: | 0.01009 | at alpha= | -2 | deg
Mach: | 0.25 |  |  | Cl=0 at alpha= | -3.0077 | deg
|  |  |  | @ Cl=0.1, Cd= | 0.010119
|  |  |  | @ Cl=0.4, Cd= | 0.010224
|  |  |  | @ Cl=0.6, Cd= | 0.010644
alpha (deg) | Cl | Cd | Cm | Cl/Cd
-18 | -0.86 | 0.11574 | -0.029 | -7.431
-17.5 | -0.89 | 0.10606 | -0.031 | -8.392
-17 | -0.915 | 0.09796 | -0.032 | -9.338
-16.5 | -0.937 | 0.08923 | -0.033 | -10.498
-16 | -0.959 | 0.07692 | -0.035 | -12.471
-15.5 | -0.972 | 0.06919 | -0.036 | -14.052
-15 | -0.982 | 0.06148 | -0.037 | -15.964
-14.5 | -0.992 | 0.05108 | -0.039 | -19.428
-14 | -0.994 | 0.04342 | -0.041 | -22.897
-13.5 | -0.994 | 0.03549 | -0.043 | -28.007
-13 | -1.004 | 0.02546 | -0.046 | -39.429
-12.5 | -1.004 | 0.02018 | -0.048 | -49.739
-12 | -0.987 | 0.01769 | -0.049 | -55.784
-11.5 | -0.966 | 0.01601 | -0.051 | -60.304
-11 | -0.926 | 0.01502 | -0.052 | -61.667
-10.5 | -0.883 | 0.01436 | -0.052 | -61.461
-10 | -0.836 | 0.01384 | -0.053 | -60.362
-9.5 | -0.786 | 0.01331 | -0.054 | -59.03
-9 | -0.733 | 0.01336 | -0.055 | -54.891
-8.5 | -0.679 | 0.01242 | -0.055 | -54.691
-8 | -0.623 | 0.0121 | -0.056 | -51.45
-7.5 | -0.565 | 0.01176 | -0.057 | -48.006
-7 | -0.505 | 0.01153 | -0.058 | -43.791
-6.5 | -0.444 | 0.01119 | -0.058 | -39.687
-6 | -0.382 | 0.01084 | -0.059 | -35.256
-5.5 | -0.32 | 0.01113 | -0.06 | -28.724
-5 | -0.256 | 0.01088 | -0.061 | -23.562
-4.5 | -0.193 | 0.01047 | -0.062 | -18.385
-4 | -0.128 | 0.01066 | -0.062 | -12.033
-3.5 | -0.064 | 0.01061 | -0.063 | -6.008
-3 | 0.001 | 0.01043 | -0.064 | 0.105
-2.5 | 0.066 | 0.01015 | -0.065 | 6.507
-2 | 0.131 | 0.01009 | -0.066 | 12.998
-1.5 | 0.196 | 0.01022 | -0.066 | 19.209
-1 | 0.261 | 0.01043 | -0.067 | 25.07
-0.5 | 0.326 | 0.01021 | -0.068 | 31.951
0 | 0.394 | 0.01021 | -0.069 | 38.544
0.5 | 0.459 | 0.01036 | -0.07 | 44.292
1 | 0.524 | 0.01041 | -0.07 | 50.353
1.5 | 0.589 | 0.01057 | -0.071 | 55.747
2 | 0.654 | 0.01101 | -0.072 | 59.406
2.5 | 0.719 | 0.01121 | -0.073 | 64.109
3 | 0.783 | 0.01105 | -0.074 | 70.874
3.5 | 0.848 | 0.01118 | -0.074 | 75.865
4 | 0.912 | 0.01144 | -0.075 | 79.735
4.5 | 0.976 | 0.01167 | -0.076 | 83.634
5 | 1.039 | 0.01192 | -0.077 | 87.161
5.5 | 1.102 | 0.01253 | -0.077 | 87.928
6 | 1.165 | 0.01287 | -0.078 | 90.491
6.5 | 1.226 | 0.01319 | -0.079 | 92.949
7 | 1.288 | 0.01318 | -0.08 | 97.731
7.5 | 1.348 | 0.01364 | -0.081 | 98.815
8 | 1.407 | 0.01413 | -0.081 | 99.567
8.5 | 1.465 | 0.01474 | -0.082 | 99.45
9 | 1.523 | 0.01522 | -0.083 | 100.049
9.5 | 1.579 | 0.01585 | -0.084 | 99.614
10 | 1.633 | 0.0166 | -0.084 | 98.376
10.5 | 1.685 | 0.01732 | -0.085 | 97.251
11 | 1.734 | 0.01818 | -0.086 | 95.375
11.5 | 1.743 | 0.02016 | -0.084 | 86.431
12 | 1.78 | 0.02129 | -0.085 | 83.61
12.5 | 1.814 | 0.02256 | -0.085 | 80.403
13 | 1.844 | 0.02393 | -0.086 | 77.071
13.5 | 1.869 | 0.02564 | -0.086 | 72.887
14 | 1.889 | 0.02756 | -0.086 | 68.555
14.5 | 1.905 | 0.02963 | -0.086 | 64.283
15 | 1.916 | 0.03203 | -0.087 | 59.797
15.5 | 1.919 | 0.03461 | -0.087 | 55.454
16 | 1.918 | 0.03747 | -0.087 | 51.198
16.5 | 1.912 | 0.0405 | -0.087 | 47.199
17 | 1.899 | 0.04401 | -0.087 | 43.148
17.5 | 1.882 | 0.04752 | -0.087 | 39.602
18 | 1.858 | 0.0519 | -0.087 | 35.791
18.5 | 1.829 | 0.05645 | -0.087 | 32.397
19 | 1.793 | 0.06194 | -0.087 | 28.955
19.5 | 1.754 | 0.06766 | -0.087 | 25.918
20 | 1.708 | 0.07462 | -0.087 | 22.884

## 102. Re 8M Mach 0.25 (2)
BIGFOIL.COM POLAR EXPORT
GA 30A417
GA 30A417 |  |  |  | Cl Max: | 1.8438 | at alpha= | 18.5 | deg
XFOIL ncrit=9 |  |  |  | L/D Max: | 151.829 | at alpha= | 6.5 | deg
Re: | 8000000 |  |  | Cd Min: | 0.07974 | at alpha= | -20 | deg
Mach: | 0.25 |  |  | Cl=0 at alpha= | -3.0123 | deg
|  |  |  | @ Cl=0.1, Cd= | 0.0058032
|  |  |  | @ Cl=0.4, Cd= | 0.0056724
|  |  |  | @ Cl=0.6, Cd= | 0.0059292
alpha (deg) | Cl | Cd | Cm | Cl/Cd
-20 | -1.3356 | 0.07974 | -0.0762 | -16.7494
-19.5 | -1.4611 | 0.05874 | -0.0895 | -24.874
-19 | -1.5366 | 0.04338 | -0.0993 | -35.4219
-18.5 | -1.561 | 0.03304 | -0.1066 | -47.2458
-18 | -1.561 | 0.02693 | -0.1091 | -57.9651
-17.5 | -1.5481 | 0.02328 | -0.1079 | -66.4991
-17 | -1.5298 | 0.02068 | -0.1048 | -73.9749
-16.5 | -1.5031 | 0.01861 | -0.1014 | -80.7684
-16 | -1.4736 | 0.01714 | -0.0969 | -85.9743
-15.5 | -1.4437 | 0.01611 | -0.0913 | -89.6151
-15 | -1.3996 | 0.01522 | -0.0879 | -91.958
-14.5 | -1.3506 | 0.01445 | -0.0851 | -93.4671
-14 | -1.3015 | 0.01359 | -0.0824 | -95.7689
-13.5 | -1.2493 | 0.01287 | -0.0801 | -97.0707
-13 | -1.1945 | 0.01227 | -0.0782 | -97.3513
-12.5 | -1.138 | 0.01174 | -0.0766 | -96.9336
-12 | -1.082 | 0.01115 | -0.075 | -97.0404
-11.5 | -1.0246 | 0.01063 | -0.0737 | -96.3876
-11 | -0.9659 | 0.0102 | -0.0726 | -94.6961
-10.5 | -0.9072 | 0.00978 | -0.0716 | -92.7607
-10 | -0.8483 | 0.00936 | -0.0707 | -90.6303
-9.5 | -0.7882 | 0.00902 | -0.07 | -87.3836
-9 | -0.7286 | 0.00867 | -0.0694 | -84.0369
-8.5 | -0.6686 | 0.00838 | -0.0688 | -79.7852
-8 | -0.6083 | 0.00808 | -0.0684 | -75.2847
-7.5 | -0.5476 | 0.00782 | -0.0681 | -70.0256
-7 | -0.4871 | 0.00756 | -0.0679 | -64.4312
-6.5 | -0.4262 | 0.0073 | -0.0677 | -58.3836
-6 | -0.3654 | 0.00709 | -0.0676 | -51.5374
-5.5 | -0.3041 | 0.00687 | -0.0676 | -44.2649
-5 | -0.2433 | 0.00668 | -0.0677 | -36.4222
-4.5 | -0.1819 | 0.00648 | -0.0678 | -28.071
-4 | -0.1209 | 0.00634 | -0.0679 | -19.0694
-3.5 | -0.0595 | 0.00616 | -0.0681 | -9.6591
-3 | 0.0015 | 0.00603 | -0.0683 | 0.24876
-2.5 | 0.0623 | 0.00589 | -0.0685 | 10.5772
-2 | 0.1231 | 0.00575 | -0.0688 | 21.4087
-1.5 | 0.1838 | 0.00569 | -0.069 | 32.3023
-1 | 0.2439 | 0.00564 | -0.0691 | 43.2447
-0.5 | 0.3035 | 0.00565 | -0.0692 | 53.7168
0 | 0.3631 | 0.00566 | -0.0693 | 64.1519
0.5 | 0.4227 | 0.00568 | -0.0694 | 74.419
1 | 0.4823 | 0.00573 | -0.0696 | 84.171
1.5 | 0.5417 | 0.00581 | -0.0697 | 93.2358
2 | 0.6004 | 0.00593 | -0.0696 | 101.2479
2.5 | 0.659 | 0.00607 | -0.0696 | 108.5667
3 | 0.7174 | 0.00622 | -0.0695 | 115.3376
3.5 | 0.7757 | 0.00639 | -0.0694 | 121.3928
4 | 0.8332 | 0.00657 | -0.0692 | 126.8189
4.5 | 0.8902 | 0.00673 | -0.0688 | 132.2734
5 | 0.9448 | 0.00672 | -0.0681 | 140.5952
5.5 | 0.9977 | 0.00674 | -0.067 | 148.0267
6 | 1.0514 | 0.00697 | -0.0659 | 150.8465
6.5 | 1.1038 | 0.00727 | -0.0646 | 151.8294
7 | 1.1544 | 0.00768 | -0.0628 | 150.3125
7.5 | 1.2032 | 0.00812 | -0.0608 | 148.1773
8 | 1.2523 | 0.00861 | -0.0588 | 145.4472
8.5 | 1.3131 | 0.00916 | -0.0595 | 143.3515
9 | 1.3711 | 0.00977 | -0.0597 | 140.3378
9.5 | 1.4008 | 0.01032 | -0.054 | 135.7364
10 | 1.4399 | 0.01101 | -0.0506 | 130.7811
10.5 | 1.4791 | 0.01182 | -0.0474 | 125.1354
11 | 1.5173 | 0.01276 | -0.0443 | 118.9107
11.5 | 1.5538 | 0.01386 | -0.0412 | 112.1068
12 | 1.5884 | 0.01515 | -0.0381 | 104.8449
12.5 | 1.6228 | 0.01656 | -0.0353 | 97.9952
13 | 1.6568 | 0.01809 | -0.0327 | 91.5865
13.5 | 1.6877 | 0.01991 | -0.0301 | 84.7664
14 | 1.7156 | 0.02201 | -0.0275 | 77.9464
14.5 | 1.7428 | 0.02426 | -0.0251 | 71.8384
15 | 1.7653 | 0.02693 | -0.0226 | 65.5514
15.5 | 1.7871 | 0.0298 | -0.0204 | 59.9698
16 | 1.8023 | 0.03329 | -0.0182 | 54.1394
16.5 | 1.8192 | 0.03674 | -0.0163 | 49.5155
17 | 1.8283 | 0.04104 | -0.0145 | 44.5492
17.5 | 1.8379 | 0.04537 | -0.013 | 40.5091
18 | 1.8413 | 0.05039 | -0.0116 | 36.541
18.5 | 1.8438 | 0.05562 | -0.0107 | 33.1499
19 | 1.8387 | 0.06176 | -0.01 | 29.7717
19.5 | 1.8365 | 0.0677 | -0.0096 | 27.127
20 | 1.8255 | 0.07477 | -0.0098 | 24.4149

## 103. Re 8M Mach 0.50 (1)
BIGFOIL.COM POLAR EXPORT
GA 30A417
GA 30A417 |  |  |  | Cl Max: | 1.704 | at alpha= | 11 | deg
JavaFoil+Calcfoil stall+Eppler ext transition |  |  |  | L/D Max: | 91.105 | at alpha= | 7 | deg
Re: | 8000000 |  |  | Cd Min: | 0.01042 | at alpha= | -1.5 | deg
Mach: | 0.5 |  |  | Cl=0 at alpha= | -3.0069 | deg
|  |  |  | @ Cl=0.1, Cd= | 0.010904
|  |  |  | @ Cl=0.4, Cd= | 0.010703
|  |  |  | @ Cl=0.6, Cd= | 0.011101
alpha (deg) | Cl | Cd | Cm | Cl/Cd
-20 | -0.996 | 0.15863 | -0.028 | -6.278
-19.5 | -0.974 | 0.15511 | -0.03 | -6.279
-19 | -0.947 | 0.14433 | -0.031 | -6.563
-18.5 | -0.917 | 0.13823 | -0.031 | -6.637
-18 | -0.887 | 0.13458 | -0.031 | -6.589
-17.5 | -0.855 | 0.13148 | -0.03 | -6.5
-17 | -0.824 | 0.12812 | -0.03 | -6.433
-16.5 | -0.793 | 0.12542 | -0.03 | -6.324
-16 | -0.763 | 0.12062 | -0.03 | -6.33
-15.5 | -0.737 | 0.12755 | -0.031 | -5.775
-15 | -0.709 | 0.117 | -0.032 | -6.063
-14.5 | -0.68 | 0.10999 | -0.033 | -6.183
-14 | -0.65 | 0.10519 | -0.032 | -6.178
-13.5 | -0.619 | 0.10175 | -0.032 | -6.087
-13 | -0.589 | 0.09717 | -0.032 | -6.064
-12.5 | -0.559 | 0.09378 | -0.031 | -5.959
-12 | -0.529 | 0.09056 | -0.031 | -5.84
-11.5 | -0.502 | 0.08673 | -0.034 | -5.789
-11 | -0.473 | 0.08166 | -0.034 | -5.786
-10.5 | -0.442 | 0.07724 | -0.033 | -5.721
-10 | -0.415 | 0.07167 | -0.035 | -5.786
-9.5 | -0.626 | 0.03617 | -0.051 | -17.297
-9 | -0.701 | 0.01825 | -0.059 | -38.427
-8.5 | -0.696 | 0.01525 | -0.062 | -45.654
-8 | -0.656 | 0.01406 | -0.063 | -46.654
-7.5 | -0.606 | 0.0133 | -0.064 | -45.557
-7 | -0.548 | 0.01287 | -0.064 | -42.591
-6.5 | -0.486 | 0.01227 | -0.065 | -39.584
-6 | -0.421 | 0.01178 | -0.066 | -35.701
-5.5 | -0.353 | 0.01194 | -0.067 | -29.573
-5 | -0.284 | 0.01108 | -0.068 | -25.646
-4.5 | -0.214 | 0.01108 | -0.069 | -19.298
-4 | -0.143 | 0.01088 | -0.07 | -13.125
-3.5 | -0.071 | 0.01075 | -0.071 | -6.604
-3 | 0.001 | 0.01092 | -0.071 | 0.112
-2.5 | 0.074 | 0.01102 | -0.072 | 6.69
-2 | 0.146 | 0.0107 | -0.073 | 13.69
-1.5 | 0.219 | 0.01042 | -0.074 | 21.042
-1 | 0.292 | 0.01087 | -0.075 | 26.844
-0.5 | 0.364 | 0.01067 | -0.076 | 34.151
0 | 0.44 | 0.01074 | -0.077 | 40.931
0.5 | 0.513 | 0.0108 | -0.078 | 47.47
1 | 0.585 | 0.01098 | -0.079 | 53.304
1.5 | 0.658 | 0.01157 | -0.079 | 56.874
2 | 0.73 | 0.0114 | -0.08 | 64.02
2.5 | 0.802 | 0.01159 | -0.081 | 69.199
3 | 0.874 | 0.01176 | -0.082 | 74.297
3.5 | 0.945 | 0.01217 | -0.083 | 77.684
4 | 1.016 | 0.0125 | -0.084 | 81.268
4.5 | 1.086 | 0.01345 | -0.085 | 80.799
5 | 1.156 | 0.01392 | -0.086 | 83.074
5.5 | 1.225 | 0.01401 | -0.087 | 87.436
6 | 1.293 | 0.01471 | -0.087 | 87.87
6.5 | 1.359 | 0.01554 | -0.088 | 87.486
7 | 1.424 | 0.01564 | -0.089 | 91.105
7.5 | 1.487 | 0.01633 | -0.09 | 91.03
8 | 1.546 | 0.01725 | -0.091 | 89.613
8.5 | 1.568 | 0.01962 | -0.09 | 79.908
9 | 1.613 | 0.02108 | -0.09 | 76.536
9.5 | 1.653 | 0.02279 | -0.09 | 72.519
10 | 1.683 | 0.02492 | -0.091 | 67.551
10.5 | 1.701 | 0.02724 | -0.091 | 62.432
11 | 1.704 | 0.0298 | -0.091 | 57.161
11.5 | 1.678 | 0.03343 | -0.091 | 50.196
12 | 1.601 | 0.03929 | -0.09 | 40.75
12.5 | 1.361 | 0.05004 | -0.089 | 27.19
13 | 1.042 | 0.06312 | -0.087 | 16.511
13.5 | 1.07 | 0.06499 | -0.087 | 16.461
14 | 1.091 | 0.07278 | -0.086 | 14.997
14.5 | 1.101 | 0.08777 | -0.083 | 12.541
15 | 1.091 | 0.11756 | -0.076 | 9.284
15.5 | 1.172 | 0.08194 | -0.086 | 14.307
16 | 1.2 | 0.08742 | -0.087 | 13.723

## 104. Re 8M Mach 0.50 (2)
BIGFOIL.COM POLAR EXPORT
GA 30A417
GA 30A417 |  |  |  | Cl Max: | 1.727 | at alpha= | 15 | deg
XFOIL ncrit=9 |  |  |  | L/D Max: | 144.054 | at alpha= | 6 | deg
Re: | 8000000 |  |  | Cd Min: | 0.15551 | at alpha= | 20 | deg
Mach: | 0.5 |  |  | Cl=0 at alpha= | -3.0084 | deg
|  |  |  | @ Cl=0.1, Cd= | 0.0061419
|  |  |  | @ Cl=0.4, Cd= | 0.0059976
|  |  |  | @ Cl=0.6, Cd= | 0.0061831
alpha (deg) | Cl | Cd | Cm | Cl/Cd
-15 | -0.703 | 0.1098 | -0.0701 | -6.4026
-14.5 | -0.7321 | 0.09897 | -0.0767 | -7.3972
-14 | -0.7635 | 0.08801 | -0.0838 | -8.6752
-13.5 | -0.7974 | 0.07728 | -0.0909 | -10.3183
-13 | -0.8331 | 0.06671 | -0.0977 | -12.4884
-12.5 | -0.8668 | 0.05643 | -0.104 | -15.3606
-12 | -0.9 | 0.04598 | -0.1105 | -19.5737
-11.5 | -0.9292 | 0.03408 | -0.1204 | -27.2653
-11 | -0.9569 | 0.02352 | -0.1295 | -40.6845
-10.5 | -0.986 | 0.01816 | -0.1226 | -54.2952
-10 | -0.9875 | 0.01424 | -0.1126 | -69.3469
-9.5 | -0.9423 | 0.01188 | -0.1053 | -79.3182
-9 | -0.8752 | 0.01072 | -0.1001 | -81.6418
-8.5 | -0.8022 | 0.00997 | -0.0961 | -80.4614
-8 | -0.7275 | 0.00942 | -0.0928 | -77.2293
-7.5 | -0.6536 | 0.00892 | -0.09 | -73.2735
-7 | -0.5789 | 0.00851 | -0.0878 | -68.0259
-6.5 | -0.5053 | 0.00812 | -0.0858 | -62.2291
-6 | -0.4317 | 0.00778 | -0.0842 | -55.4884
-5.5 | -0.3588 | 0.00748 | -0.0828 | -47.9679
-5 | -0.2858 | 0.00718 | -0.0818 | -39.805
-4.5 | -0.214 | 0.00695 | -0.0809 | -30.7914
-4 | -0.1415 | 0.00672 | -0.0803 | -21.0565
-3.5 | -0.0702 | 0.00653 | -0.0797 | -10.7504
-3 | 0.0012 | 0.00635 | -0.0793 | 0.18898
-2.5 | 0.072 | 0.00619 | -0.079 | 11.6317
-2 | 0.1418 | 0.00607 | -0.0787 | 23.3608
-1.5 | 0.2111 | 0.00598 | -0.0784 | 35.301
-1 | 0.2799 | 0.00596 | -0.0781 | 46.9631
-0.5 | 0.3479 | 0.00599 | -0.0777 | 58.0801
0 | 0.4161 | 0.006 | -0.0774 | 69.35
0.5 | 0.4841 | 0.00602 | -0.077 | 80.4153
1 | 0.5518 | 0.00609 | -0.0766 | 90.6076
1.5 | 0.6191 | 0.00622 | -0.0761 | 99.5338
2 | 0.6855 | 0.00637 | -0.0754 | 107.6138
2.5 | 0.752 | 0.00656 | -0.0746 | 114.6341
3 | 0.817 | 0.00677 | -0.0735 | 120.6795
3.5 | 0.8818 | 0.00703 | -0.0723 | 125.4339
4 | 0.946 | 0.00728 | -0.0708 | 129.9451
4.5 | 1.0086 | 0.00758 | -0.069 | 133.0607
5 | 1.0691 | 0.0078 | -0.0667 | 137.0641
5.5 | 1.125 | 0.00784 | -0.0636 | 143.4949
6 | 1.1726 | 0.00814 | -0.0586 | 144.0541
6.5 | 1.2201 | 0.00875 | -0.0536 | 139.44
7 | 1.2663 | 0.00956 | -0.0485 | 132.4582
7.5 | 1.3264 | 0.0106 | -0.0466 | 125.1321
8 | 1.3723 | 0.01171 | -0.042 | 117.1904
8.5 | 1.4177 | 0.01306 | -0.0378 | 108.5528
9 | 1.4626 | 0.01463 | -0.0337 | 99.9727
9.5 | 1.5043 | 0.01656 | -0.0297 | 90.8394
10 | 1.5426 | 0.01882 | -0.0257 | 81.966
10.5 | 1.5778 | 0.02142 | -0.0217 | 73.6601
11 | 1.6074 | 0.02445 | -0.0177 | 65.7423
11.5 | 1.6341 | 0.02783 | -0.0138 | 58.7172
12 | 1.6584 | 0.03147 | -0.0101 | 52.6978
12.5 | 1.681 | 0.03543 | -0.0067 | 47.4457
13 | 1.6986 | 0.0398 | -0.0033 | 42.6784
13.5 | 1.7117 | 0.04469 | -0.0003 | 38.3016
14 | 1.7223 | 0.04985 | 0.0024 | 34.5496
14.5 | 1.7246 | 0.05584 | 0.0047 | 30.8847
15 | 1.727 | 0.06194 | 0.0065 | 27.8818
15.5 | 1.718 | 0.06916 | 0.0076 | 24.8409
16 | 1.7102 | 0.07647 | 0.0083 | 22.3643
16.5 | 1.6918 | 0.08483 | 0.008 | 19.9434
17 | 1.6715 | 0.09364 | 0.0069 | 17.8503
17.5 | 1.6483 | 0.10289 | 0.005 | 16.02
18 | 1.6209 | 0.11289 | 0.002 | 14.3582
18.5 | 1.5941 | 0.1231 | -0.0018 | 12.9496
19 | 1.5698 | 0.13349 | -0.0064 | 11.7597
19.5 | 1.5405 | 0.14473 | -0.0123 | 10.644
20 | 1.5192 | 0.15551 | -0.0185 | 9.7691

## 105. Re 10M Mach 0.00 (1)
BIGFOIL.COM POLAR EXPORT
GA 30A417
GA 30A417 |  |  |  | Cl Max: | 2.011 | at alpha= | 18 | deg
JavaFoil+Calcfoil stall+Eppler ext transition |  |  |  | L/D Max: | 104.629 | at alpha= | 9.5 | deg
Re: | 10000000 |  |  | Cd Min: | 0.01 | at alpha= | -2 | deg
Mach: | 0 |  |  | Cl=0 at alpha= | -3.0079 | deg
|  |  |  | @ Cl=0.1, Cd= | 0.010069
|  |  |  | @ Cl=0.4, Cd= | 0.010136
|  |  |  | @ Cl=0.6, Cd= | 0.010547
alpha (deg) | Cl | Cd | Cm | Cl/Cd
-20 | -1.089 | 0.10954 | -0.029 | -9.938
-19.5 | -1.098 | 0.1016 | -0.03 | -10.807
-19 | -1.106 | 0.09408 | -0.031 | -11.751
-18.5 | -1.113 | 0.08567 | -0.032 | -12.989
-18 | -1.117 | 0.0787 | -0.033 | -14.191
-17.5 | -1.119 | 0.07202 | -0.034 | -15.531
-17 | -1.124 | 0.06183 | -0.035 | -18.185
-16.5 | -1.124 | 0.05456 | -0.036 | -20.597
-16 | -1.119 | 0.04901 | -0.037 | -22.834
-15.5 | -1.113 | 0.04321 | -0.039 | -25.76
-15 | -1.119 | 0.03322 | -0.041 | -33.676
-14.5 | -1.124 | 0.02483 | -0.043 | -45.245
-14 | -1.118 | 0.0202 | -0.044 | -55.348
-13.5 | -1.1 | 0.01789 | -0.046 | -61.473
-13 | -1.085 | 0.01637 | -0.047 | -66.273
-12.5 | -1.048 | 0.01533 | -0.048 | -68.354
-12 | -1.008 | 0.01479 | -0.049 | -68.154
-11.5 | -0.965 | 0.0141 | -0.049 | -68.461
-11 | -0.921 | 0.01362 | -0.05 | -67.573
-10.5 | -0.873 | 0.01322 | -0.051 | -66.055
-10 | -0.823 | 0.01318 | -0.051 | -62.467
-9.5 | -0.772 | 0.01238 | -0.052 | -62.325
-9 | -0.718 | 0.01201 | -0.053 | -59.798
-8.5 | -0.664 | 0.01224 | -0.054 | -54.221
-8 | -0.607 | 0.01155 | -0.054 | -52.586
-7.5 | -0.55 | 0.01126 | -0.055 | -48.837
-7 | -0.491 | 0.01094 | -0.056 | -44.882
-6.5 | -0.431 | 0.01078 | -0.057 | -40.025
-6 | -0.371 | 0.01088 | -0.057 | -34.104
-5.5 | -0.31 | 0.01075 | -0.058 | -28.856
-5 | -0.249 | 0.0104 | -0.059 | -23.911
-4.5 | -0.187 | 0.01055 | -0.06 | -17.695
-4 | -0.124 | 0.01047 | -0.06 | -11.871
-3.5 | -0.062 | 0.01042 | -0.061 | -5.925
-3 | 0.001 | 0.01005 | -0.062 | 0.106
-2.5 | 0.064 | 0.01016 | -0.063 | 6.303
-2 | 0.127 | 0.01 | -0.064 | 12.712
-1.5 | 0.19 | 0.01011 | -0.064 | 18.817
-1 | 0.253 | 0.01006 | -0.065 | 25.174
-0.5 | 0.316 | 0.01009 | -0.066 | 31.323
0 | 0.381 | 0.01013 | -0.067 | 37.651
0.5 | 0.444 | 0.01015 | -0.067 | 43.807
1 | 0.508 | 0.01031 | -0.068 | 49.212
1.5 | 0.571 | 0.01036 | -0.069 | 55.094
2 | 0.633 | 0.01076 | -0.07 | 58.861
2.5 | 0.696 | 0.01058 | -0.07 | 65.786
3 | 0.759 | 0.01081 | -0.071 | 70.201
3.5 | 0.821 | 0.01093 | -0.072 | 75.167
4 | 0.884 | 0.01109 | -0.073 | 79.649
4.5 | 0.945 | 0.01126 | -0.073 | 83.971
5 | 1.007 | 0.01159 | -0.074 | 86.868
5.5 | 1.068 | 0.01229 | -0.075 | 86.924
6 | 1.129 | 0.01267 | -0.076 | 89.088
6.5 | 1.189 | 0.01282 | -0.076 | 92.817
7 | 1.249 | 0.01298 | -0.077 | 96.238
7.5 | 1.308 | 0.01329 | -0.078 | 98.409
8 | 1.366 | 0.01327 | -0.079 | 102.962
8.5 | 1.424 | 0.01376 | -0.079 | 103.498
9 | 1.48 | 0.0143 | -0.08 | 103.494
9.5 | 1.536 | 0.01468 | -0.081 | 104.629
10 | 1.59 | 0.01527 | -0.082 | 104.178
10.5 | 1.643 | 0.01597 | -0.082 | 102.852
11 | 1.694 | 0.01661 | -0.083 | 101.999
11.5 | 1.743 | 0.01713 | -0.084 | 101.731
12 | 1.789 | 0.01779 | -0.084 | 100.581
12.5 | 1.834 | 0.01846 | -0.085 | 99.353
13 | 1.835 | 0.02067 | -0.084 | 88.771
13.5 | 1.868 | 0.02182 | -0.084 | 85.584
14 | 1.898 | 0.02314 | -0.084 | 82.013
14.5 | 1.925 | 0.02458 | -0.085 | 78.29
15 | 1.948 | 0.02612 | -0.085 | 74.594
15.5 | 1.966 | 0.02797 | -0.085 | 70.308
16 | 1.982 | 0.02991 | -0.086 | 66.254
16.5 | 1.993 | 0.03207 | -0.086 | 62.153
17 | 2.002 | 0.03417 | -0.086 | 58.6
17.5 | 2.008 | 0.03665 | -0.086 | 54.784
18 | 2.011 | 0.03918 | -0.086 | 51.321
18.5 | 2.01 | 0.04191 | -0.087 | 47.963
19 | 2.006 | 0.04521 | -0.087 | 44.366
19.5 | 1.999 | 0.04862 | -0.087 | 41.107
20 | 1.989 | 0.05222 | -0.087 | 38.095

## 106. Re 10M Mach 0.00 (2)
BIGFOIL.COM POLAR EXPORT
GA 30A417
GA 30A417 |  |  |  | Cl Max: | 1.9233 | at alpha= | 20 | deg
XFOIL ncrit=9 |  |  |  | L/D Max: | 155.284 | at alpha= | 7 | deg
Re: | 10000000 |  |  | Cd Min: | 0.05005 | at alpha= | 20 | deg
Mach: | 0 |  |  | Cl=0 at alpha= | -3.0085 | deg
|  |  |  | @ Cl=0.1, Cd= | 0.0056146
|  |  |  | @ Cl=0.4, Cd= | 0.0055489
|  |  |  | @ Cl=0.6, Cd= | 0.0058477
alpha (deg) | Cl | Cd | Cm | Cl/Cd
-20 | -1.6988 | 0.02213 | -0.0902 | -76.7646
-19.5 | -1.6762 | 0.02033 | -0.088 | -82.4496
-19 | -1.6525 | 0.01879 | -0.0852 | -87.9457
-18.5 | -1.6275 | 0.01749 | -0.0819 | -93.0532
-18 | -1.5997 | 0.01642 | -0.0783 | -97.4239
-17.5 | -1.5598 | 0.01549 | -0.0766 | -100.6972
-17 | -1.522 | 0.01477 | -0.0739 | -103.0467
-16.5 | -1.4797 | 0.01414 | -0.0719 | -104.6464
-16 | -1.4345 | 0.01357 | -0.0703 | -105.7111
-15.5 | -1.3883 | 0.01301 | -0.0688 | -106.7102
-15 | -1.3409 | 0.0124 | -0.0676 | -108.1371
-14.5 | -1.2917 | 0.01188 | -0.0666 | -108.729
-14 | -1.2408 | 0.01145 | -0.0658 | -108.3668
-13.5 | -1.1886 | 0.01106 | -0.0652 | -107.4684
-13 | -1.1363 | 0.01064 | -0.0646 | -106.7951
-12.5 | -1.0835 | 0.0102 | -0.064 | -106.2255
-12 | -1.0295 | 0.00982 | -0.0636 | -104.8371
-11.5 | -0.9746 | 0.0095 | -0.0634 | -102.5895
-11 | -0.9197 | 0.00917 | -0.0631 | -100.2944
-10.5 | -0.8644 | 0.00882 | -0.0629 | -98.0045
-10 | -0.8082 | 0.00855 | -0.0629 | -94.5263
-9.5 | -0.752 | 0.00828 | -0.0628 | -90.8213
-9 | -0.6956 | 0.00801 | -0.0627 | -86.8414
-8.5 | -0.6385 | 0.00778 | -0.0628 | -82.0694
-8 | -0.5814 | 0.00753 | -0.0628 | -77.2112
-7.5 | -0.5241 | 0.00731 | -0.0629 | -71.6963
-7 | -0.4661 | 0.00709 | -0.0631 | -65.7405
-6.5 | -0.4084 | 0.0069 | -0.0633 | -59.1884
-6 | -0.3501 | 0.00669 | -0.0636 | -52.3318
-5.5 | -0.292 | 0.00653 | -0.0638 | -44.7167
-5 | -0.2333 | 0.00635 | -0.0641 | -36.7402
-4.5 | -0.175 | 0.0062 | -0.0644 | -28.2258
-4 | -0.1162 | 0.00605 | -0.0648 | -19.2066
-3.5 | -0.0576 | 0.00593 | -0.0651 | -9.7133
-3 | 0.001 | 0.00579 | -0.0654 | 0.17271
-2.5 | 0.0596 | 0.00567 | -0.0658 | 10.5115
-2 | 0.1179 | 0.00559 | -0.0661 | 21.0912
-1.5 | 0.1758 | 0.00552 | -0.0664 | 31.8478
-1 | 0.2338 | 0.00552 | -0.0667 | 42.3551
-0.5 | 0.2911 | 0.00552 | -0.0668 | 52.7355
0 | 0.3487 | 0.00554 | -0.0671 | 62.9422
0.5 | 0.4064 | 0.00555 | -0.0673 | 73.2252
1 | 0.4638 | 0.00558 | -0.0676 | 83.1183
1.5 | 0.5212 | 0.00566 | -0.0678 | 92.0848
2 | 0.5774 | 0.0058 | -0.0678 | 99.5517
2.5 | 0.6342 | 0.00592 | -0.068 | 107.1284
3 | 0.6908 | 0.00602 | -0.0682 | 114.7508
3.5 | 0.7473 | 0.00617 | -0.0683 | 121.1183
4 | 0.8033 | 0.00632 | -0.0684 | 127.1044
4.5 | 0.8589 | 0.00648 | -0.0684 | 132.5463
5 | 0.9123 | 0.00665 | -0.068 | 137.188
5.5 | 0.9643 | 0.00669 | -0.0675 | 144.1405
6 | 1.0163 | 0.00673 | -0.0669 | 151.0104
6.5 | 1.0685 | 0.00694 | -0.0663 | 153.9625
7 | 1.1196 | 0.00721 | -0.0655 | 155.2843
7.5 | 1.169 | 0.00754 | -0.0643 | 155.0398
8 | 1.2172 | 0.00793 | -0.063 | 153.4931
8.5 | 1.2648 | 0.00834 | -0.0616 | 151.6547
9.5 | 1.376 | 0.00931 | -0.0627 | 147.7981
10 | 1.4289 | 0.00985 | -0.0628 | 145.066
10.5 | 1.4576 | 0.01032 | -0.0578 | 141.2403
11 | 1.494 | 0.01093 | -0.0546 | 136.688
11.5 | 1.5312 | 0.01162 | -0.0519 | 131.7728
12 | 1.5675 | 0.0124 | -0.0493 | 126.4113
12.5 | 1.603 | 0.01328 | -0.0468 | 120.7078
13 | 1.6389 | 0.01419 | -0.0445 | 115.4968
13.5 | 1.6731 | 0.01524 | -0.0422 | 109.7835
14 | 1.7053 | 0.01647 | -0.0399 | 103.5398
14.5 | 1.737 | 0.01779 | -0.0378 | 97.6391
15 | 1.7641 | 0.01947 | -0.0354 | 90.6061
15.5 | 1.7924 | 0.02114 | -0.0335 | 84.7871
16 | 1.8146 | 0.02331 | -0.0312 | 77.8464
16.5 | 1.8379 | 0.02549 | -0.0294 | 72.1028
17 | 1.857 | 0.02807 | -0.0274 | 66.156
17.5 | 1.8764 | 0.03076 | -0.0258 | 61.0013
18 | 1.8877 | 0.0342 | -0.024 | 55.1959
18.5 | 1.9024 | 0.03749 | -0.0227 | 50.7442
19 | 1.9106 | 0.04143 | -0.0213 | 46.1163
19.5 | 1.9201 | 0.04537 | -0.0203 | 42.3209
20 | 1.9233 | 0.05005 | -0.0194 | 38.4276

## 107. Re 10M Mach 0.10 (1)
BIGFOIL.COM POLAR EXPORT
GA 30A417
GA 30A417 |  |  |  | Cl Max: | 1.995 | at alpha= | 17.5 | deg
JavaFoil+Calcfoil stall+Eppler ext transition |  |  |  | L/D Max: | 103.51 | at alpha= | 10 | deg
Re: | 10000000 |  |  | Cd Min: | 0.00992 | at alpha= | -2 | deg
Mach: | 0.1 |  |  | Cl=0 at alpha= | -3.0079 | deg
|  |  |  | @ Cl=0.1, Cd= | 0.0099594
|  |  |  | @ Cl=0.4, Cd= | 0.010163
|  |  |  | @ Cl=0.6, Cd= | 0.010482
alpha (deg) | Cl | Cd | Cm | Cl/Cd
-19.5 | -1.062 | 0.10519 | -0.03 | -10.101
-19 | -1.071 | 0.09902 | -0.03 | -10.819
-18.5 | -1.082 | 0.08998 | -0.032 | -12.025
-18 | -1.088 | 0.08315 | -0.032 | -13.092
-17.5 | -1.094 | 0.07588 | -0.033 | -14.412
-17 | -1.102 | 0.06541 | -0.035 | -16.844
-16.5 | -1.102 | 0.05873 | -0.036 | -18.768
-16 | -1.101 | 0.05179 | -0.037 | -21.268
-15.5 | -1.097 | 0.04601 | -0.038 | -23.849
-15 | -1.099 | 0.03723 | -0.04 | -29.523
-14.5 | -1.106 | 0.02774 | -0.042 | -39.865
-14 | -1.103 | 0.02213 | -0.044 | -49.872
-13.5 | -1.092 | 0.01876 | -0.046 | -58.193
-13 | -1.072 | 0.01701 | -0.047 | -63.018
-12.5 | -1.047 | 0.01553 | -0.048 | -67.393
-12 | -1.008 | 0.01494 | -0.049 | -67.471
-11.5 | -0.966 | 0.01426 | -0.05 | -67.779
-11 | -0.922 | 0.01377 | -0.05 | -66.979
-10.5 | -0.875 | 0.01332 | -0.051 | -65.73
-10 | -0.826 | 0.01331 | -0.052 | -62.012
-9.5 | -0.774 | 0.01247 | -0.052 | -62.079
-9 | -0.721 | 0.01212 | -0.053 | -59.475
-8.5 | -0.666 | 0.01222 | -0.054 | -54.519
-8 | -0.61 | 0.01155 | -0.055 | -52.779
-7.5 | -0.552 | 0.01122 | -0.055 | -49.198
-7 | -0.493 | 0.01105 | -0.056 | -44.619
-6.5 | -0.433 | 0.01074 | -0.057 | -40.351
-6 | -0.373 | 0.01096 | -0.058 | -34.017
-5.5 | -0.312 | 0.01073 | -0.058 | -29.041
-5 | -0.25 | 0.01041 | -0.059 | -24.004
-4.5 | -0.188 | 0.01057 | -0.06 | -17.745
-4 | -0.125 | 0.01049 | -0.061 | -11.911
-3.5 | -0.062 | 0.01046 | -0.062 | -5.93
-3 | 0.001 | 0.01018 | -0.062 | 0.105
-2.5 | 0.064 | 0.01001 | -0.063 | 6.428
-2 | 0.128 | 0.00992 | -0.064 | 12.879
-1.5 | 0.191 | 0.01011 | -0.065 | 18.895
-1 | 0.254 | 0.01006 | -0.065 | 25.283
-0.5 | 0.318 | 0.01008 | -0.066 | 31.523
0 | 0.383 | 0.01015 | -0.067 | 37.74
0.5 | 0.447 | 0.0102 | -0.068 | 43.777
1 | 0.51 | 0.01025 | -0.068 | 49.756
1.5 | 0.573 | 0.01044 | -0.069 | 54.923
2 | 0.637 | 0.01054 | -0.07 | 60.412
2.5 | 0.7 | 0.01064 | -0.071 | 65.764
3 | 0.763 | 0.01114 | -0.072 | 68.484
3.5 | 0.825 | 0.01099 | -0.072 | 75.123
4 | 0.888 | 0.01113 | -0.073 | 79.782
4.5 | 0.95 | 0.01133 | -0.074 | 83.846
5 | 1.012 | 0.01162 | -0.075 | 87.063
5.5 | 1.073 | 0.01231 | -0.075 | 87.224
6 | 1.135 | 0.01239 | -0.076 | 91.584
6.5 | 1.195 | 0.01288 | -0.077 | 92.769
7 | 1.255 | 0.01302 | -0.078 | 96.425
7.5 | 1.314 | 0.0134 | -0.078 | 98.114
8 | 1.373 | 0.01337 | -0.079 | 102.644
8.5 | 1.43 | 0.01383 | -0.08 | 103.388
9 | 1.487 | 0.0144 | -0.081 | 103.264
9.5 | 1.543 | 0.01491 | -0.081 | 103.507
10 | 1.597 | 0.01543 | -0.082 | 103.51
10.5 | 1.649 | 0.01603 | -0.083 | 102.899
11 | 1.7 | 0.01675 | -0.083 | 101.489
11.5 | 1.749 | 0.01736 | -0.084 | 100.759
12 | 1.795 | 0.01801 | -0.085 | 99.692
12.5 | 1.802 | 0.01996 | -0.084 | 90.269
13 | 1.838 | 0.02099 | -0.084 | 87.556
13.5 | 1.87 | 0.02228 | -0.084 | 83.929
14 | 1.899 | 0.02357 | -0.085 | 80.564
14.5 | 1.924 | 0.02508 | -0.085 | 76.712
15 | 1.946 | 0.0268 | -0.085 | 72.614
15.5 | 1.963 | 0.02863 | -0.086 | 68.576
16 | 1.976 | 0.03067 | -0.086 | 64.423
16.5 | 1.985 | 0.03296 | -0.086 | 60.236
17 | 1.992 | 0.03533 | -0.086 | 56.372
17.5 | 1.995 | 0.03774 | -0.086 | 52.867
18 | 1.995 | 0.04041 | -0.087 | 49.373
18.5 | 1.992 | 0.04333 | -0.087 | 45.967
19 | 1.984 | 0.04679 | -0.087 | 42.403
19.5 | 1.973 | 0.05047 | -0.087 | 39.096
20 | 1.96 | 0.05429 | -0.087 | 36.106

## 108. Re 10M Mach 0.10 (2)
BIGFOIL.COM POLAR EXPORT
GA 30A417
GA 30A417 |  |  |  | Cl Max: | 1.9154 | at alpha= | 20 | deg
XFOIL ncrit=9 |  |  |  | L/D Max: | 155.338 | at alpha= | 7 | deg
Re: | 10000000 |  |  | Cd Min: | 0.05306 | at alpha= | 20 | deg
Mach: | 0.1 |  |  | Cl=0 at alpha= | -3.0085 | deg
|  |  |  | @ Cl=0.1, Cd= | 0.0056286
|  |  |  | @ Cl=0.4, Cd= | 0.0055585
|  |  |  | @ Cl=0.6, Cd= | 0.0058499
alpha (deg) | Cl | Cd | Cm | Cl/Cd
-20 | -1.6964 | 0.02404 | -0.0947 | -70.5657
-19.5 | -1.6774 | 0.02169 | -0.0929 | -77.3352
-19 | -1.6537 | 0.01994 | -0.0904 | -82.9338
-18.5 | -1.628 | 0.01849 | -0.0874 | -88.0476
-18 | -1.6025 | 0.01721 | -0.0836 | -93.1145
-17.5 | -1.565 | 0.01608 | -0.0815 | -97.3259
-17 | -1.5321 | 0.01524 | -0.0778 | -100.5315
-16.5 | -1.4918 | 0.01452 | -0.0752 | -102.741
-16 | -1.447 | 0.01389 | -0.0733 | -104.1757
-15.5 | -1.3998 | 0.01334 | -0.0717 | -104.9325
-15 | -1.352 | 0.01272 | -0.0702 | -106.2893
-14.5 | -1.303 | 0.01213 | -0.0689 | -107.4196
-14 | -1.252 | 0.01165 | -0.0679 | -107.4678
-13.5 | -1.1994 | 0.01122 | -0.0671 | -106.8984
-13 | -1.146 | 0.01082 | -0.0664 | -105.915
-12.5 | -1.0927 | 0.01036 | -0.0657 | -105.473
-12 | -1.0384 | 0.00994 | -0.0651 | -104.4668
-11.5 | -0.983 | 0.00959 | -0.0648 | -102.5026
-11 | -0.9272 | 0.00928 | -0.0644 | -99.9138
-10.5 | -0.8715 | 0.0089 | -0.0641 | -97.9213
-10 | -0.8149 | 0.00861 | -0.0639 | -94.6458
-9.5 | -0.7579 | 0.00835 | -0.0638 | -90.7665
-9 | -0.7012 | 0.00807 | -0.0636 | -86.8897
-8.5 | -0.6434 | 0.00784 | -0.0636 | -82.0663
-8 | -0.5859 | 0.00757 | -0.0636 | -77.3976
-7.5 | -0.528 | 0.00736 | -0.0637 | -71.7391
-7 | -0.4696 | 0.00713 | -0.0638 | -65.8626
-6 | -0.3526 | 0.00672 | -0.0641 | -52.4702
-5.5 | -0.294 | 0.00655 | -0.0643 | -44.8855
-5 | -0.2349 | 0.00637 | -0.0646 | -36.876
-4.5 | -0.1762 | 0.00622 | -0.0649 | -28.328
-4 | -0.117 | 0.00606 | -0.0652 | -19.3069
-3.5 | -0.058 | 0.00594 | -0.0655 | -9.7643
-3 | 0.001 | 0.00581 | -0.0659 | 0.17212
-2.5 | 0.06 | 0.00569 | -0.0662 | 10.5448
-2 | 0.1186 | 0.0056 | -0.0665 | 21.1786
-1.5 | 0.1769 | 0.00553 | -0.0668 | 31.9892
-1 | 0.2352 | 0.00553 | -0.067 | 42.5316
-0.5 | 0.293 | 0.00553 | -0.0672 | 52.9837
0 | 0.3509 | 0.00555 | -0.0674 | 63.2252
0.5 | 0.4089 | 0.00556 | -0.0677 | 73.5432
1 | 0.4667 | 0.00559 | -0.0679 | 83.4884
1.5 | 0.5244 | 0.00567 | -0.0681 | 92.4868
2 | 0.581 | 0.00581 | -0.0681 | 100
2.5 | 0.6382 | 0.00593 | -0.0683 | 107.6223
3 | 0.6951 | 0.00604 | -0.0684 | 115.0828
3.5 | 0.7519 | 0.00619 | -0.0685 | 121.4701
4 | 0.8083 | 0.00634 | -0.0686 | 127.4921
4.5 | 0.8642 | 0.00651 | -0.0685 | 132.7496
5 | 0.9179 | 0.00668 | -0.0682 | 137.4102
5.5 | 0.9702 | 0.00672 | -0.0676 | 144.375
6 | 1.0225 | 0.00677 | -0.0669 | 151.034
6.5 | 1.075 | 0.00698 | -0.0663 | 154.0115
7 | 1.1262 | 0.00725 | -0.0654 | 155.3379
7.5 | 1.1759 | 0.00759 | -0.0641 | 154.9275
8 | 1.224 | 0.00799 | -0.0627 | 153.1915
8.5 | 1.2716 | 0.00842 | -0.0611 | 151.0214
9 | 1.3271 | 0.0089 | -0.0615 | 149.1124
9.5 | 1.3839 | 0.00941 | -0.0622 | 147.067
10 | 1.4313 | 0.00994 | -0.061 | 143.994
10.5 | 1.462 | 0.01045 | -0.0563 | 139.9043
11 | 1.4994 | 0.0111 | -0.0533 | 135.0811
11.5 | 1.5368 | 0.01183 | -0.0505 | 129.907
12 | 1.5735 | 0.01265 | -0.0479 | 124.3874
12.5 | 1.6087 | 0.01359 | -0.0452 | 118.3738
13 | 1.644 | 0.0146 | -0.0428 | 112.6027
13.5 | 1.6785 | 0.0157 | -0.0405 | 106.9108
14 | 1.7095 | 0.01708 | -0.0381 | 100.0878
14.5 | 1.7411 | 0.01849 | -0.0359 | 94.1644
15 | 1.7683 | 0.02027 | -0.0336 | 87.2373
15.5 | 1.7958 | 0.02208 | -0.0315 | 81.3315
16 | 1.8183 | 0.02433 | -0.0293 | 74.7349
16.5 | 1.8387 | 0.02684 | -0.0273 | 68.506
17 | 1.8579 | 0.02956 | -0.0254 | 62.8518
17.5 | 1.875 | 0.03253 | -0.0237 | 57.6391
18 | 1.8883 | 0.03593 | -0.022 | 52.555
18.5 | 1.8995 | 0.03968 | -0.0207 | 47.8705
19 | 1.905 | 0.044 | -0.0193 | 43.2955
19.5 | 1.9141 | 0.04813 | -0.0184 | 39.7694
20 | 1.9154 | 0.05306 | -0.0175 | 36.0988

## 109. Re 10M Mach 0.25 (1)
BIGFOIL.COM POLAR EXPORT
GA 30A417
GA 30A417 |  |  |  | Cl Max: | 1.924 | at alpha= | 15.5 | deg
JavaFoil+Calcfoil stall+Eppler ext transition |  |  |  | L/D Max: | 101.493 | at alpha= | 8.5 | deg
Re: | 10000000 |  |  | Cd Min: | 0.01001 | at alpha= | -2.5 | deg
Mach: | 0.25 |  |  | Cl=0 at alpha= | -3.0077 | deg
|  |  |  | @ Cl=0.1, Cd= | 0.01001
|  |  |  | @ Cl=0.4, Cd= | 0.010201
|  |  |  | @ Cl=0.6, Cd= | 0.010549
alpha (deg) | Cl | Cd | Cm | Cl/Cd
-18 | -0.863 | 0.11232 | -0.03 | -7.682
-17.5 | -0.892 | 0.10353 | -0.031 | -8.617
-17 | -0.919 | 0.09362 | -0.032 | -9.817
-16.5 | -0.941 | 0.08513 | -0.034 | -11.049
-16 | -0.959 | 0.07672 | -0.035 | -12.496
-15.5 | -0.975 | 0.06711 | -0.036 | -14.529
-15 | -0.988 | 0.05748 | -0.038 | -17.188
-14.5 | -0.997 | 0.0482 | -0.04 | -20.694
-14 | -0.998 | 0.04168 | -0.041 | -23.934
-13.5 | -1.006 | 0.03144 | -0.044 | -31.993
-13 | -1.016 | 0.02252 | -0.046 | -45.13
-12.5 | -1.009 | 0.0187 | -0.048 | -53.969
-12 | -1.002 | 0.01603 | -0.05 | -62.46
-11.5 | -0.966 | 0.01522 | -0.051 | -63.451
-11 | -0.926 | 0.01463 | -0.052 | -63.295
-10.5 | -0.883 | 0.01401 | -0.052 | -63.048
-10 | -0.836 | 0.0135 | -0.053 | -61.913
-9.5 | -0.786 | 0.01295 | -0.054 | -60.671
-9 | -0.734 | 0.01247 | -0.055 | -58.838
-8.5 | -0.679 | 0.01265 | -0.055 | -53.668
-8 | -0.623 | 0.01185 | -0.056 | -52.559
-7.5 | -0.565 | 0.01151 | -0.057 | -49.049
-7 | -0.505 | 0.01122 | -0.058 | -45.024
-6.5 | -0.444 | 0.011 | -0.058 | -40.363
-6 | -0.382 | 0.0107 | -0.059 | -35.717
-5.5 | -0.32 | 0.01098 | -0.06 | -29.111
-5 | -0.256 | 0.0105 | -0.061 | -24.403
-4.5 | -0.193 | 0.01041 | -0.062 | -18.488
-4 | -0.128 | 0.01061 | -0.062 | -12.098
-3.5 | -0.064 | 0.01048 | -0.063 | -6.08
-3 | 0.001 | 0.01028 | -0.064 | 0.107
-2.5 | 0.066 | 0.01001 | -0.065 | 6.601
-2 | 0.131 | 0.01001 | -0.066 | 13.109
-1.5 | 0.196 | 0.01018 | -0.066 | 19.28
-1 | 0.261 | 0.01016 | -0.067 | 25.735
-0.5 | 0.326 | 0.01018 | -0.068 | 32.067
0 | 0.394 | 0.01019 | -0.069 | 38.654
0.5 | 0.459 | 0.01031 | -0.07 | 44.501
1 | 0.524 | 0.01037 | -0.07 | 50.546
1.5 | 0.589 | 0.01053 | -0.071 | 55.928
2 | 0.654 | 0.01064 | -0.072 | 61.441
2.5 | 0.719 | 0.01078 | -0.073 | 66.701
3 | 0.783 | 0.01131 | -0.074 | 69.239
3.5 | 0.848 | 0.01112 | -0.074 | 76.274
4 | 0.912 | 0.01169 | -0.075 | 78.027
4.5 | 0.976 | 0.01156 | -0.076 | 84.382
5 | 1.039 | 0.01188 | -0.077 | 87.435
5.5 | 1.102 | 0.01229 | -0.077 | 89.686
6 | 1.165 | 0.01276 | -0.078 | 91.265
6.5 | 1.226 | 0.01308 | -0.079 | 93.756
7 | 1.288 | 0.01349 | -0.08 | 95.49
7.5 | 1.348 | 0.01341 | -0.081 | 100.563
8 | 1.407 | 0.0139 | -0.081 | 101.241
8.5 | 1.465 | 0.01444 | -0.082 | 101.493
9 | 1.523 | 0.01507 | -0.083 | 101.054
9.5 | 1.579 | 0.01564 | -0.084 | 100.911
10 | 1.633 | 0.01625 | -0.084 | 100.454
10.5 | 1.685 | 0.01705 | -0.085 | 98.787
11 | 1.734 | 0.0178 | -0.086 | 97.443
11.5 | 1.781 | 0.01846 | -0.086 | 96.488
12 | 1.783 | 0.02065 | -0.085 | 86.333
12.5 | 1.817 | 0.02183 | -0.085 | 83.26
13 | 1.848 | 0.02325 | -0.086 | 79.488
13.5 | 1.873 | 0.02485 | -0.086 | 75.36
14 | 1.893 | 0.02672 | -0.086 | 70.849
14.5 | 1.909 | 0.02861 | -0.087 | 66.722
15 | 1.92 | 0.03094 | -0.087 | 62.037
15.5 | 1.924 | 0.03344 | -0.087 | 57.517
16 | 1.922 | 0.03614 | -0.087 | 53.173
16.5 | 1.916 | 0.03904 | -0.087 | 49.065
17 | 1.903 | 0.04247 | -0.087 | 44.805
17.5 | 1.886 | 0.04588 | -0.087 | 41.101
18 | 1.862 | 0.04981 | -0.088 | 37.39
18.5 | 1.833 | 0.05455 | -0.087 | 33.595
19 | 1.798 | 0.05954 | -0.087 | 30.192
19.5 | 1.757 | 0.06572 | -0.087 | 26.729
20 | 1.712 | 0.07191 | -0.087 | 23.81

## 110. Re 10M Mach 0.25 (2)
BIGFOIL.COM POLAR EXPORT
GA 30A417
GA 30A417 |  |  |  | Cl Max: | 1.8722 | at alpha= | 19 | deg
XFOIL ncrit=9 |  |  |  | L/D Max: | 154.468 | at alpha= | 7 | deg
Re: | 10000000 |  |  | Cd Min: | 0.07155 | at alpha= | 20 | deg
Mach: | 0.25 |  |  | Cl=0 at alpha= | -3.0082 | deg
|  |  |  | @ Cl=0.1, Cd= | 0.0056813
|  |  |  | @ Cl=0.4, Cd= | 0.0056062
|  |  |  | @ Cl=0.6, Cd= | 0.005878
alpha (deg) | Cl | Cd | Cm | Cl/Cd
-20 | -1.4776 | 0.06346 | -0.0878 | -23.284
-19.5 | -1.5659 | 0.04713 | -0.098 | -33.2251
-19 | -1.6053 | 0.03523 | -0.1062 | -45.5663
-18.5 | -1.6119 | 0.02799 | -0.11 | -57.5884
-18 | -1.6034 | 0.02376 | -0.1094 | -67.4832
-17.5 | -1.585 | 0.02102 | -0.1067 | -75.4044
-17 | -1.5582 | 0.01908 | -0.1032 | -81.6667
-16.5 | -1.5236 | 0.01759 | -0.0997 | -86.6174
-16 | -1.497 | 0.01638 | -0.094 | -91.3919
-15.5 | -1.4614 | 0.01534 | -0.0893 | -95.2673
-15 | -1.4148 | 0.01446 | -0.0861 | -97.8423
-14.5 | -1.3641 | 0.01372 | -0.0835 | -99.4242
-14 | -1.3108 | 0.01308 | -0.0813 | -100.2141
-13.5 | -1.2576 | 0.01237 | -0.0791 | -101.6653
-13 | -1.2026 | 0.01174 | -0.0772 | -102.4361
-12.5 | -1.1457 | 0.01121 | -0.0756 | -102.2034
-12 | -1.0875 | 0.01076 | -0.0743 | -101.0688
-11.5 | -1.0298 | 0.01023 | -0.073 | -100.6647
-11 | -0.9712 | 0.00978 | -0.0719 | -99.3047
-10.5 | -0.9116 | 0.00943 | -0.071 | -96.6702
-10 | -0.852 | 0.00903 | -0.0702 | -94.3522
-9.5 | -0.7922 | 0.00868 | -0.0695 | -91.2673
-9 | -0.7318 | 0.00841 | -0.0689 | -87.0155
-8.5 | -0.6717 | 0.00809 | -0.0684 | -83.0284
-8 | -0.6107 | 0.00783 | -0.0681 | -77.9949
-7.5 | -0.5502 | 0.00756 | -0.0677 | -72.7778
-7 | -0.4891 | 0.0073 | -0.0676 | -67
-6.5 | -0.4281 | 0.00708 | -0.0674 | -60.4661
-6 | -0.3669 | 0.00684 | -0.0674 | -53.6404
-5.5 | -0.3058 | 0.00665 | -0.0674 | -45.985
-5 | -0.2442 | 0.00646 | -0.0675 | -37.8019
-4.5 | -0.1829 | 0.00631 | -0.0676 | -28.9857
-4 | -0.1214 | 0.00615 | -0.0678 | -19.7398
-3.5 | -0.0602 | 0.006 | -0.068 | -10.0333
-3 | 0.001 | 0.00588 | -0.0683 | 0.17007
-2.5 | 0.0621 | 0.00575 | -0.0685 | 10.8
-2 | 0.1228 | 0.00564 | -0.0687 | 21.773
-1.5 | 0.1832 | 0.00559 | -0.0689 | 32.7728
-1 | 0.2432 | 0.00559 | -0.069 | 43.5063
-0.5 | 0.3032 | 0.00559 | -0.0692 | 54.2397
0 | 0.3632 | 0.0056 | -0.0694 | 64.8571
0.5 | 0.4229 | 0.00561 | -0.0695 | 75.3832
1 | 0.4827 | 0.00566 | -0.0697 | 85.2827
1.5 | 0.5421 | 0.00575 | -0.0698 | 94.2783
2 | 0.6009 | 0.00588 | -0.0697 | 102.1939
2.5 | 0.6598 | 0.006 | -0.0698 | 109.9667
3 | 0.7185 | 0.00614 | -0.0697 | 117.0195
3.5 | 0.777 | 0.0063 | -0.0697 | 123.3333
4 | 0.8353 | 0.00647 | -0.0696 | 129.1036
4.5 | 0.8928 | 0.00666 | -0.0693 | 134.0541
5 | 0.9486 | 0.00686 | -0.0688 | 138.2799
5.5 | 1.0027 | 0.0069 | -0.068 | 145.3188
6 | 1.0563 | 0.00696 | -0.067 | 151.7672
6.5 | 1.1099 | 0.00721 | -0.0659 | 153.939
7 | 1.1616 | 0.00752 | -0.0644 | 154.4681
7.5 | 1.2116 | 0.00794 | -0.0626 | 152.5945
8 | 1.2595 | 0.0084 | -0.0603 | 149.9405
9.5 | 1.41 | 0.01001 | -0.0556 | 140.8591
10 | 1.4492 | 0.01064 | -0.0521 | 136.203
10.5 | 1.4886 | 0.01141 | -0.0488 | 130.4645
11 | 1.5267 | 0.01232 | -0.0456 | 123.9205
11.5 | 1.5638 | 0.01336 | -0.0425 | 117.0509
12 | 1.6015 | 0.01447 | -0.0397 | 110.6773
12.5 | 1.6378 | 0.01573 | -0.0369 | 104.1195
13 | 1.6713 | 0.01724 | -0.0342 | 96.9432
13.5 | 1.7035 | 0.01892 | -0.0315 | 90.037
14 | 1.7342 | 0.02081 | -0.029 | 83.3349
14.5 | 1.7603 | 0.02304 | -0.0263 | 76.4019
15 | 1.7863 | 0.02545 | -0.024 | 70.1886
15.5 | 1.8058 | 0.02839 | -0.0215 | 63.6069
16 | 1.8263 | 0.03141 | -0.0193 | 58.1439
16.5 | 1.8408 | 0.03501 | -0.0172 | 52.5793
17 | 1.8537 | 0.0389 | -0.0153 | 47.653
17.5 | 1.8633 | 0.04314 | -0.0136 | 43.1919
18 | 1.8686 | 0.04794 | -0.0122 | 38.9779
18.5 | 1.8693 | 0.05328 | -0.011 | 35.0845
19 | 1.8722 | 0.05851 | -0.0102 | 31.9979
19.5 | 1.8636 | 0.06507 | -0.0097 | 28.6399
20 | 1.8566 | 0.07155 | -0.0096 | 25.9483

## 111. Re 10M Mach 0.50 (1)
BIGFOIL.COM POLAR EXPORT
GA 30A417
GA 30A417 |  |  |  | Cl Max: | 1.707 | at alpha= | 11 | deg
JavaFoil+Calcfoil stall+Eppler ext transition |  |  |  | L/D Max: | 92.68 | at alpha= | 7.5 | deg
Re: | 10000000 |  |  | Cd Min: | 0.01054 | at alpha= | -1 | deg
Mach: | 0.5 |  |  | Cl=0 at alpha= | -3.0069 | deg
|  |  |  | @ Cl=0.1, Cd= | 0.010739
|  |  |  | @ Cl=0.4, Cd= | 0.01065
|  |  |  | @ Cl=0.6, Cd= | 0.010951
alpha (deg) | Cl | Cd | Cm | Cl/Cd
-20 | -0.996 | 0.18445 | -0.028 | -5.397
-19.5 | -0.973 | 0.15647 | -0.03 | -6.22
-19 | -0.946 | 0.14641 | -0.03 | -6.465
-18.5 | -0.917 | 0.14047 | -0.031 | -6.53
-18 | -0.889 | 0.12985 | -0.031 | -6.849
-17.5 | -0.858 | 0.12667 | -0.031 | -6.772
-17 | -0.826 | 0.1245 | -0.031 | -6.631
-16.5 | -0.795 | 0.12173 | -0.03 | -6.529
-16 | -0.764 | 0.11783 | -0.03 | -6.481
-15.5 | -0.737 | 0.12655 | -0.031 | -5.823
-15 | -0.71 | 0.11458 | -0.032 | -6.195
-14.5 | -0.681 | 0.10789 | -0.033 | -6.312
-14 | -0.651 | 0.10229 | -0.033 | -6.364
-13.5 | -0.62 | 0.09917 | -0.033 | -6.254
-13 | -0.59 | 0.09519 | -0.032 | -6.198
-12.5 | -0.56 | 0.09151 | -0.032 | -6.115
-12 | -0.529 | 0.08821 | -0.031 | -5.997
-11.5 | -0.503 | 0.08369 | -0.034 | -6.009
-11 | -0.473 | 0.07869 | -0.034 | -6.015
-10.5 | -0.443 | 0.07444 | -0.034 | -5.958
-10 | -0.415 | 0.07022 | -0.036 | -5.915
-9.5 | -0.626 | 0.03613 | -0.051 | -17.333
-9 | -0.707 | 0.0165 | -0.06 | -42.852
-8.5 | -0.696 | 0.01549 | -0.062 | -44.952
-8 | -0.656 | 0.01436 | -0.063 | -45.695
-7.5 | -0.606 | 0.01299 | -0.064 | -46.631
-7 | -0.548 | 0.01258 | -0.064 | -43.566
-6.5 | -0.486 | 0.01203 | -0.065 | -40.371
-6 | -0.421 | 0.01157 | -0.066 | -36.357
-5.5 | -0.353 | 0.01115 | -0.067 | -31.682
-5 | -0.284 | 0.0109 | -0.068 | -26.069
-4.5 | -0.214 | 0.01098 | -0.069 | -19.483
-4 | -0.143 | 0.01084 | -0.07 | -13.177
-3.5 | -0.071 | 0.01069 | -0.071 | -6.645
-3 | 0.001 | 0.01076 | -0.072 | 0.114
-2.5 | 0.074 | 0.01079 | -0.072 | 6.833
-2 | 0.146 | 0.01065 | -0.073 | 13.748
-1.5 | 0.219 | 0.01065 | -0.074 | 20.594
-1 | 0.292 | 0.01054 | -0.075 | 27.674
-0.5 | 0.364 | 0.01065 | -0.076 | 34.202
0 | 0.44 | 0.01065 | -0.077 | 41.296
0.5 | 0.513 | 0.01075 | -0.078 | 47.685
1 | 0.585 | 0.01091 | -0.079 | 53.657
1.5 | 0.658 | 0.01111 | -0.079 | 59.2
2 | 0.73 | 0.0117 | -0.08 | 62.371
2.5 | 0.802 | 0.01146 | -0.081 | 70
3 | 0.874 | 0.01168 | -0.082 | 74.842
3.5 | 0.945 | 0.01203 | -0.083 | 78.583
4 | 1.016 | 0.01287 | -0.084 | 78.943
4.5 | 1.086 | 0.01271 | -0.085 | 85.492
5 | 1.156 | 0.01388 | -0.086 | 83.325
5.5 | 1.225 | 0.01392 | -0.087 | 88.035
6 | 1.293 | 0.01524 | -0.087 | 84.811
6.5 | 1.359 | 0.01519 | -0.088 | 89.482
7 | 1.424 | 0.01666 | -0.089 | 85.48
7.5 | 1.487 | 0.01604 | -0.09 | 92.68
8 | 1.546 | 0.01693 | -0.091 | 91.349
8.5 | 1.57 | 0.01917 | -0.09 | 81.917
9 | 1.616 | 0.02055 | -0.09 | 78.633
9.5 | 1.656 | 0.0222 | -0.091 | 74.587
10 | 1.687 | 0.02413 | -0.091 | 69.897
10.5 | 1.704 | 0.0264 | -0.091 | 64.548
11 | 1.707 | 0.02895 | -0.091 | 58.966
11.5 | 1.681 | 0.03271 | -0.091 | 51.382
12 | 1.604 | 0.03801 | -0.091 | 42.21
12.5 | 1.365 | 0.04774 | -0.089 | 28.589
13 | 1.046 | 0.06043 | -0.087 | 17.309
13.5 | 1.075 | 0.06153 | -0.088 | 17.472
14 | 1.096 | 0.06949 | -0.087 | 15.777
14.5 | 1.106 | 0.08382 | -0.084 | 13.19
15 | 1.097 | 0.11143 | -0.077 | 9.845
15.5 | 1.158 | 0.08934 | -0.084 | 12.964
16 | 1.189 | 0.09309 | -0.085 | 12.777

## 112. Re 10M Mach 0.50 (2)
BIGFOIL.COM POLAR EXPORT
GA 30A417
GA 30A417 |  |  |  | Cl Max: | 1.7644 | at alpha= | 15 | deg
XFOIL ncrit=9 |  |  |  | L/D Max: | 145.264 | at alpha= | 6 | deg
Re: | 10000000 |  |  | Cd Min: | 0.15072 | at alpha= | 20 | deg
Mach: | 0.5 |  |  | Cl=0 at alpha= | -3.0042 | deg
|  |  |  | @ Cl=0.1, Cd= | 0.0059947
|  |  |  | @ Cl=0.4, Cd= | 0.0058964
|  |  |  | @ Cl=0.6, Cd= | 0.0060633
alpha (deg) | Cl | Cd | Cm | Cl/Cd
-15.5 | -0.7135 | 0.11712 | -0.0661 | -6.092
-15 | -0.7385 | 0.10634 | -0.0728 | -6.9447
-14.5 | -0.7646 | 0.09564 | -0.0798 | -7.9946
-14 | -0.7931 | 0.08513 | -0.0867 | -9.3163
-13.5 | -0.8236 | 0.07486 | -0.0933 | -11.0019
-13 | -0.8556 | 0.06469 | -0.0997 | -13.2262
-12.5 | -0.8893 | 0.05444 | -0.1059 | -16.3354
-12 | -0.9235 | 0.04378 | -0.1128 | -21.0941
-11.5 | -0.9521 | 0.03086 | -0.1254 | -30.8522
-11 | -0.9827 | 0.02207 | -0.1299 | -44.5265
-10.5 | -1.0121 | 0.01728 | -0.1208 | -58.5706
-10 | -1.0052 | 0.01329 | -0.1114 | -75.6358
-9.5 | -0.9542 | 0.01119 | -0.1042 | -85.2726
-9 | -0.8833 | 0.01019 | -0.0992 | -86.683
-8.5 | -0.8087 | 0.00951 | -0.0954 | -85.0368
-8 | -0.7333 | 0.00901 | -0.0922 | -81.3873
-7.5 | -0.6575 | 0.00858 | -0.0895 | -76.6317
-7 | -0.5828 | 0.00818 | -0.0873 | -71.2469
-6.5 | -0.5081 | 0.00783 | -0.0854 | -64.8914
-6 | -0.4341 | 0.00753 | -0.0839 | -57.6494
-5.5 | -0.3605 | 0.00721 | -0.0826 | -50
-5 | -0.2879 | 0.00695 | -0.0815 | -41.4245
-4.5 | -0.2148 | 0.00671 | -0.0808 | -32.0119
-4 | -0.1429 | 0.00651 | -0.0801 | -21.9508
-3.5 | -0.0707 | 0.00632 | -0.0797 | -11.1867
-3 | 0.0006 | 0.00616 | -0.0793 | 0.097403
-2.5 | 0.0712 | 0.00604 | -0.0789 | 11.7881
-2 | 0.1412 | 0.00593 | -0.0786 | 23.8111
-1.5 | 0.2107 | 0.00588 | -0.0784 | 35.8333
-1 | 0.2794 | 0.00587 | -0.078 | 47.598
0 | 0.4166 | 0.0059 | -0.0775 | 70.6102
0.5 | 0.4849 | 0.00592 | -0.0772 | 81.9088
1 | 0.553 | 0.00598 | -0.0768 | 92.4749
1.5 | 0.6207 | 0.0061 | -0.0764 | 101.7541
2 | 0.6874 | 0.00625 | -0.0757 | 109.984
2.5 | 0.7536 | 0.00646 | -0.0749 | 116.6563
3 | 0.8197 | 0.00665 | -0.074 | 123.2632
3.5 | 0.8854 | 0.00687 | -0.0729 | 128.8792
4 | 0.9505 | 0.00711 | -0.0716 | 133.685
4.5 | 1.0145 | 0.00739 | -0.07 | 137.2801
5 | 1.0763 | 0.00771 | -0.0679 | 139.5979
5.5 | 1.1343 | 0.00796 | -0.0651 | 142.5
6 | 1.181 | 0.00813 | -0.0601 | 145.2645
6.5 | 1.2319 | 0.00856 | -0.0557 | 143.9136
7 | 1.279 | 0.00923 | -0.0506 | 138.5699
7.5 | 1.3286 | 0.01014 | -0.0463 | 131.0256
8 | 1.3835 | 0.01123 | -0.0434 | 123.1968
8.5 | 1.4306 | 0.01247 | -0.0391 | 114.7233
9 | 1.4767 | 0.01395 | -0.035 | 105.8566
9.5 | 1.5203 | 0.01572 | -0.031 | 96.7112
10 | 1.5585 | 0.01795 | -0.0268 | 86.8245
10.5 | 1.5935 | 0.02053 | -0.0227 | 77.6181
11 | 1.6266 | 0.02334 | -0.0187 | 69.6915
11.5 | 1.6573 | 0.02644 | -0.0148 | 62.6815
12 | 1.6858 | 0.02981 | -0.0111 | 56.5515
12.5 | 1.708 | 0.03372 | -0.0074 | 50.6524
13 | 1.7288 | 0.03787 | -0.0039 | 45.6509
13.5 | 1.7453 | 0.04246 | -0.0007 | 41.1046
14 | 1.7554 | 0.04759 | 0.0023 | 36.8859
14.5 | 1.7637 | 0.05308 | 0.0048 | 33.2272
15 | 1.7644 | 0.05922 | 0.0069 | 29.794
15.5 | 1.7619 | 0.06586 | 0.0085 | 26.7522
16 | 1.7504 | 0.07333 | 0.0093 | 23.8702
16.5 | 1.7402 | 0.08094 | 0.0096 | 21.4999
17 | 1.7172 | 0.08978 | 0.0088 | 19.1268
17.5 | 1.6941 | 0.09892 | 0.0073 | 17.126
18 | 1.6708 | 0.1083 | 0.005 | 15.4275
18.5 | 1.6397 | 0.11875 | 0.0013 | 13.808
19 | 1.614 | 0.12902 | -0.0029 | 12.5097
19.5 | 1.587 | 0.13985 | -0.0083 | 11.3479
20 | 1.562 | 0.15072 | -0.0143 | 10.3636

## 113. Re 12M Mach 0.00 (1)
BIGFOIL.COM POLAR EXPORT
GA 30A417
GA 30A417 |  |  |  | Cl Max: | 2.014 | at alpha= | 18 | deg
JavaFoil+Calcfoil stall+Eppler ext transition |  |  |  | L/D Max: | 105.898 | at alpha= | 9 | deg
Re: | 12000000 |  |  | Cd Min: | 0.00996 | at alpha= | -3 | deg
Mach: | 0 |  |  | Cl=0 at alpha= | -3.0079 | deg
|  |  |  | @ Cl=0.1, Cd= | 0.010096
|  |  |  | @ Cl=0.4, Cd= | 0.010087
|  |  |  | @ Cl=0.6, Cd= | 0.010327
alpha (deg) | Cl | Cd | Cm | Cl/Cd
-19.5 | -1.1 | 0.09977 | -0.03 | -11.022
-19 | -1.11 | 0.09072 | -0.031 | -12.23
-18.5 | -1.116 | 0.0829 | -0.032 | -13.467
-18 | -1.121 | 0.07518 | -0.033 | -14.916
-17.5 | -1.124 | 0.06811 | -0.034 | -16.503
-17 | -1.124 | 0.06153 | -0.035 | -18.269
-16.5 | -1.126 | 0.05314 | -0.036 | -21.199
-16 | -1.123 | 0.04722 | -0.038 | -23.773
-15.5 | -1.123 | 0.03871 | -0.039 | -29.017
-15 | -1.125 | 0.031 | -0.041 | -36.274
-14.5 | -1.131 | 0.02309 | -0.043 | -48.984
-14 | -1.123 | 0.01956 | -0.044 | -57.394
-13.5 | -1.104 | 0.01722 | -0.046 | -64.082
-13 | -1.085 | 0.01568 | -0.047 | -69.198
-12.5 | -1.048 | 0.01536 | -0.048 | -68.205
-12 | -1.008 | 0.01441 | -0.049 | -69.945
-11.5 | -0.966 | 0.01386 | -0.049 | -69.651
-11 | -0.921 | 0.01339 | -0.05 | -68.778
-10.5 | -0.873 | 0.01342 | -0.051 | -65.057
-10 | -0.824 | 0.01257 | -0.051 | -65.531
-9.5 | -0.772 | 0.01214 | -0.052 | -63.576
-9 | -0.718 | 0.01224 | -0.053 | -58.7
-8.5 | -0.664 | 0.0115 | -0.054 | -57.729
-8 | -0.607 | 0.01135 | -0.054 | -53.496
-7.5 | -0.55 | 0.01106 | -0.055 | -49.702
-7 | -0.491 | 0.0108 | -0.056 | -45.465
-6.5 | -0.431 | 0.01062 | -0.057 | -40.623
-6 | -0.371 | 0.01054 | -0.057 | -35.2
-5.5 | -0.31 | 0.01043 | -0.058 | -29.742
-5 | -0.249 | 0.01034 | -0.059 | -24.054
-4.5 | -0.187 | 0.01047 | -0.06 | -17.823
-4 | -0.124 | 0.01026 | -0.06 | -12.121
-3.5 | -0.062 | 0.01031 | -0.061 | -5.991
-3 | 0.001 | 0.00996 | -0.062 | 0.107
-2.5 | 0.064 | 0.01009 | -0.063 | 6.345
-2 | 0.127 | 0.0101 | -0.064 | 12.577
-1.5 | 0.19 | 0.01022 | -0.064 | 18.612
-1 | 0.253 | 0.01002 | -0.065 | 25.277
-0.5 | 0.316 | 0.01005 | -0.066 | 31.456
0 | 0.381 | 0.01006 | -0.067 | 37.898
0.5 | 0.444 | 0.01015 | -0.067 | 43.779
1 | 0.508 | 0.01027 | -0.068 | 49.426
1.5 | 0.571 | 0.01029 | -0.069 | 55.455
2 | 0.633 | 0.01037 | -0.07 | 61.099
2.5 | 0.696 | 0.01083 | -0.07 | 64.289
3 | 0.759 | 0.01074 | -0.071 | 70.668
3.5 | 0.821 | 0.01114 | -0.072 | 73.7
4 | 0.884 | 0.01132 | -0.073 | 78.06
4.5 | 0.945 | 0.01121 | -0.073 | 84.302
5 | 1.007 | 0.01157 | -0.074 | 87.052
5.5 | 1.068 | 0.01191 | -0.075 | 89.734
6 | 1.129 | 0.01227 | -0.076 | 91.983
6.5 | 1.189 | 0.01247 | -0.077 | 95.402
7 | 1.249 | 0.01283 | -0.077 | 97.413
7.5 | 1.308 | 0.01358 | -0.078 | 96.35
8 | 1.366 | 0.0132 | -0.079 | 103.547
8.5 | 1.424 | 0.01358 | -0.079 | 104.86
9 | 1.48 | 0.01398 | -0.08 | 105.898
9.5 | 1.536 | 0.01462 | -0.081 | 105.066
10 | 1.59 | 0.01518 | -0.082 | 104.744
10.5 | 1.643 | 0.01565 | -0.082 | 105.003
11 | 1.694 | 0.01622 | -0.083 | 104.432
11.5 | 1.743 | 0.01759 | -0.084 | 99.069
12 | 1.789 | 0.01749 | -0.084 | 102.289
12.5 | 1.834 | 0.01817 | -0.085 | 100.936
13 | 1.837 | 0.0202 | -0.084 | 90.931
13.5 | 1.87 | 0.02134 | -0.084 | 87.653
14 | 1.901 | 0.02256 | -0.085 | 84.237
14.5 | 1.928 | 0.02394 | -0.085 | 80.534
15 | 1.951 | 0.02543 | -0.085 | 76.741
15.5 | 1.97 | 0.02714 | -0.086 | 72.609
16 | 1.985 | 0.02904 | -0.086 | 68.368
16.5 | 1.997 | 0.0311 | -0.086 | 64.197
17 | 2.006 | 0.03314 | -0.086 | 60.521
17.5 | 2.012 | 0.03543 | -0.086 | 56.78
18 | 2.014 | 0.03784 | -0.087 | 53.24
18.5 | 2.014 | 0.0405 | -0.087 | 49.733
19 | 2.009 | 0.04377 | -0.087 | 45.911
19.5 | 2.003 | 0.04696 | -0.087 | 42.653
20 | 1.993 | 0.05055 | -0.087 | 39.42

## 114. Re 12M Mach 0.00 (2)
BIGFOIL.COM POLAR EXPORT
GA 30A417
GA 30A417 |  |  |  | Cl Max: | 1.9424 | at alpha= | 20 | deg
XFOIL ncrit=9 |  |  |  | L/D Max: | 157.095 | at alpha= | 7.5 | deg
Re: | 12000000 |  |  | Cd Min: | 0.04819 | at alpha= | 20 | deg
Mach: | 0 |  |  | Cl=0 at alpha= | -3.0059 | deg
|  |  |  | @ Cl=0.1, Cd= | 0.0055508
|  |  |  | @ Cl=0.4, Cd= | 0.0055178
|  |  |  | @ Cl=0.6, Cd= | 0.0058133
alpha (deg) | Cl | Cd | Cm | Cl/Cd
-20 | -1.7227 | 0.02061 | -0.0887 | -83.5856
-19.5 | -1.6983 | 0.01907 | -0.0862 | -89.0561
-19 | -1.6704 | 0.01786 | -0.0834 | -93.5274
-18.5 | -1.6412 | 0.01684 | -0.0802 | -97.4584
-18 | -1.6044 | 0.01583 | -0.0782 | -101.3519
-17.5 | -1.5724 | 0.015 | -0.0747 | -104.8267
-17 | -1.5337 | 0.01426 | -0.0721 | -107.5526
-16.5 | -1.49 | 0.01362 | -0.0704 | -109.3979
-16 | -1.4438 | 0.01309 | -0.0689 | -110.2979
-15.5 | -1.3955 | 0.01259 | -0.0678 | -110.8419
-15 | -1.3464 | 0.01209 | -0.0668 | -111.3648
-14.5 | -1.297 | 0.01156 | -0.0658 | -112.1972
-14 | -1.2462 | 0.0111 | -0.065 | -112.2703
-13 | -1.1404 | 0.01034 | -0.064 | -110.2901
-12.5 | -1.0869 | 0.00993 | -0.0635 | -109.4562
-12 | -1.0331 | 0.00953 | -0.0631 | -108.405
-11.5 | -0.9782 | 0.00921 | -0.0629 | -106.2106
-11 | -0.9224 | 0.00892 | -0.0627 | -103.4081
-10.5 | -0.867 | 0.00859 | -0.0625 | -100.9313
-10 | -0.8111 | 0.00831 | -0.0624 | -97.6053
-9.5 | -0.7543 | 0.00808 | -0.0624 | -93.354
-9 | -0.6977 | 0.00781 | -0.0624 | -89.3342
-8.5 | -0.6405 | 0.00758 | -0.0625 | -84.4987
-8 | -0.5833 | 0.00735 | -0.0626 | -79.3605
-7.5 | -0.5254 | 0.00714 | -0.0627 | -73.5854
-7 | -0.4677 | 0.00693 | -0.0629 | -67.4892
-6.5 | -0.4095 | 0.00671 | -0.0631 | -61.0283
-6 | -0.3515 | 0.00654 | -0.0633 | -53.7462
-5.5 | -0.2928 | 0.00636 | -0.0637 | -46.0377
-5 | -0.2344 | 0.00622 | -0.064 | -37.6849
-4.5 | -0.1755 | 0.00606 | -0.0643 | -28.9604
-4 | -0.1169 | 0.00594 | -0.0647 | -19.6801
-3.5 | -0.0582 | 0.0058 | -0.065 | -10.0345
-3 | 0.0007 | 0.0057 | -0.0654 | 0.12281
-2.5 | 0.059 | 0.0056 | -0.0657 | 10.5357
-2 | 0.1173 | 0.00553 | -0.066 | 21.2116
-1.5 | 0.1753 | 0.00549 | -0.0663 | 31.9308
-1 | 0.2331 | 0.00547 | -0.0665 | 42.6143
-0.5 | 0.2907 | 0.0055 | -0.0668 | 52.8545
0 | 0.3485 | 0.0055 | -0.0671 | 63.3636
0.5 | 0.4063 | 0.00552 | -0.0673 | 73.6051
1 | 0.4639 | 0.00555 | -0.0676 | 83.5856
1.5 | 0.5212 | 0.00563 | -0.0678 | 92.5755
2 | 0.5775 | 0.00577 | -0.0679 | 100.0867
2.5 | 0.6346 | 0.00588 | -0.0681 | 107.9252
3 | 0.6913 | 0.00599 | -0.0683 | 115.409
3.5 | 0.748 | 0.00613 | -0.0684 | 122.0228
4 | 0.8041 | 0.00627 | -0.0685 | 128.2456
4.5 | 0.8599 | 0.00644 | -0.0686 | 133.5248
5 | 0.9142 | 0.00667 | -0.0684 | 137.0615
5.5 | 0.9675 | 0.00681 | -0.068 | 142.0705
6 | 1.0198 | 0.00685 | -0.0676 | 148.8759
6.5 | 1.0718 | 0.00696 | -0.067 | 153.9943
7 | 1.1234 | 0.00719 | -0.0663 | 156.2448
7.5 | 1.1735 | 0.00747 | -0.0653 | 157.095
8 | 1.223 | 0.00782 | -0.0643 | 156.3939
8.5 | 1.2708 | 0.00821 | -0.0629 | 154.7868
9 | 1.3169 | 0.00861 | -0.0612 | 152.9501
9.5 | 1.3734 | 0.00909 | -0.062 | 151.0891
10 | 1.4279 | 0.00962 | -0.0624 | 148.4304
10.5 | 1.4645 | 0.01012 | -0.0591 | 144.7134
11 | 1.5002 | 0.0107 | -0.0557 | 140.2056
11.5 | 1.5375 | 0.01136 | -0.053 | 135.3433
12 | 1.5751 | 0.01206 | -0.0505 | 130.6053
12.5 | 1.6132 | 0.01281 | -0.0483 | 125.9329
13 | 1.6484 | 0.01372 | -0.0458 | 120.1458
13.5 | 1.6831 | 0.01471 | -0.0435 | 114.4188
14 | 1.7167 | 0.01582 | -0.0413 | 108.5145
14.5 | 1.7464 | 0.01722 | -0.0389 | 101.417
15 | 1.7776 | 0.0186 | -0.0369 | 95.5699
15.5 | 1.8038 | 0.02039 | -0.0346 | 88.4649
16 | 1.8299 | 0.02222 | -0.0325 | 82.3537
16.5 | 1.8515 | 0.02448 | -0.0304 | 75.6332
17 | 1.8726 | 0.02687 | -0.0285 | 69.6911
17.5 | 1.8895 | 0.02969 | -0.0266 | 63.641
18 | 1.9071 | 0.03255 | -0.025 | 58.5899
18.5 | 1.9189 | 0.036 | -0.0234 | 53.3028
19 | 1.9314 | 0.03955 | -0.0222 | 48.8344
19.5 | 1.9363 | 0.04385 | -0.0209 | 44.1574
20 | 1.9424 | 0.04819 | -0.02 | 40.3071

## 115. Re 12M Mach 0.10 (1)
BIGFOIL.COM POLAR EXPORT
GA 30A417
GA 30A417 |  |  |  | Cl Max: | 1.999 | at alpha= | 17.5 | deg
JavaFoil+Calcfoil stall+Eppler ext transition |  |  |  | L/D Max: | 105.696 | at alpha= | 9 | deg
Re: | 12000000 |  |  | Cd Min: | 0.01007 | at alpha= | -3 | deg
Mach: | 0.1 |  |  | Cl=0 at alpha= | -3.0079 | deg
|  |  |  | @ Cl=0.1, Cd= | 0.010149
|  |  |  | @ Cl=0.4, Cd= | 0.010109
|  |  |  | @ Cl=0.6, Cd= | 0.010392
alpha (deg) | Cl | Cd | Cm | Cl/Cd
-19.5 | -1.063 | 0.10434 | -0.03 | -10.187
-19 | -1.073 | 0.09762 | -0.031 | -10.991
-18.5 | -1.085 | 0.08757 | -0.032 | -12.388
-18 | -1.093 | 0.07936 | -0.033 | -13.775
-17.5 | -1.098 | 0.07228 | -0.034 | -15.191
-17 | -1.101 | 0.06526 | -0.035 | -16.875
-16.5 | -1.107 | 0.05578 | -0.036 | -19.853
-16 | -1.104 | 0.05042 | -0.037 | -21.9
-15.5 | -1.104 | 0.04274 | -0.039 | -25.827
-15 | -1.105 | 0.03485 | -0.04 | -31.707
-14.5 | -1.114 | 0.02563 | -0.043 | -43.466
-14 | -1.112 | 0.0206 | -0.044 | -53.981
-13.5 | -1.097 | 0.01779 | -0.046 | -61.656
-13 | -1.083 | 0.01588 | -0.047 | -68.191
-12.5 | -1.047 | 0.01554 | -0.048 | -67.369
-12 | -1.008 | 0.01457 | -0.049 | -69.188
-11.5 | -0.967 | 0.01398 | -0.05 | -69.151
-11 | -0.922 | 0.01352 | -0.05 | -68.223
-10.5 | -0.875 | 0.01342 | -0.051 | -65.222
-10 | -0.826 | 0.01265 | -0.052 | -65.265
-9.5 | -0.774 | 0.01224 | -0.052 | -63.276
-9 | -0.721 | 0.01238 | -0.053 | -58.217
-8.5 | -0.666 | 0.01151 | -0.054 | -57.886
-8 | -0.61 | 0.01132 | -0.055 | -53.863
-7.5 | -0.552 | 0.01106 | -0.055 | -49.921
-7 | -0.493 | 0.01128 | -0.056 | -43.718
-6.5 | -0.433 | 0.01061 | -0.057 | -40.846
-6 | -0.373 | 0.01063 | -0.058 | -35.063
-5.5 | -0.312 | 0.01054 | -0.058 | -29.563
-5 | -0.25 | 0.01034 | -0.059 | -24.151
-4.5 | -0.188 | 0.01049 | -0.06 | -17.882
-4 | -0.125 | 0.01025 | -0.061 | -12.187
-3.5 | -0.062 | 0.01035 | -0.062 | -5.995
-3 | 0.001 | 0.01007 | -0.062 | 0.106
-2.5 | 0.064 | 0.01025 | -0.063 | 6.275
-2 | 0.128 | 0.01007 | -0.064 | 12.678
-1.5 | 0.191 | 0.01014 | -0.065 | 18.847
-1 | 0.254 | 0.0101 | -0.065 | 25.2
-0.5 | 0.318 | 0.01007 | -0.066 | 31.535
0 | 0.383 | 0.01009 | -0.067 | 37.983
0.5 | 0.447 | 0.01016 | -0.068 | 43.955
1 | 0.51 | 0.01025 | -0.068 | 49.782
1.5 | 0.573 | 0.01035 | -0.069 | 55.428
2 | 0.637 | 0.01045 | -0.07 | 60.939
2.5 | 0.7 | 0.01085 | -0.071 | 64.489
3 | 0.763 | 0.0108 | -0.072 | 70.637
3.5 | 0.825 | 0.01125 | -0.072 | 73.391
4 | 0.888 | 0.01135 | -0.073 | 78.245
4.5 | 0.95 | 0.0113 | -0.074 | 84.089
5 | 1.012 | 0.01158 | -0.075 | 87.379
5.5 | 1.073 | 0.01197 | -0.075 | 89.667
6 | 1.135 | 0.01229 | -0.076 | 92.305
6.5 | 1.195 | 0.01255 | -0.077 | 95.252
7 | 1.255 | 0.01287 | -0.078 | 97.543
7.5 | 1.314 | 0.01366 | -0.078 | 96.198
8 | 1.373 | 0.01332 | -0.079 | 103.051
8.5 | 1.43 | 0.01369 | -0.08 | 104.501
9 | 1.487 | 0.01407 | -0.081 | 105.696
9.5 | 1.543 | 0.01463 | -0.081 | 105.491
10 | 1.597 | 0.01532 | -0.082 | 104.282
10.5 | 1.649 | 0.01577 | -0.083 | 104.579
11 | 1.7 | 0.0164 | -0.084 | 103.693
11.5 | 1.749 | 0.01775 | -0.084 | 98.542
12 | 1.795 | 0.01774 | -0.085 | 101.168
12.5 | 1.839 | 0.01836 | -0.086 | 100.158
13 | 1.84 | 0.02057 | -0.084 | 89.456
13.5 | 1.872 | 0.02176 | -0.085 | 86.029
14 | 1.901 | 0.02304 | -0.085 | 82.513
14.5 | 1.927 | 0.02451 | -0.085 | 78.609
15 | 1.949 | 0.0261 | -0.086 | 74.692
15.5 | 1.967 | 0.02776 | -0.086 | 70.845
16 | 1.98 | 0.02978 | -0.086 | 66.461
16.5 | 1.989 | 0.03197 | -0.086 | 62.21
17 | 1.995 | 0.03412 | -0.086 | 58.484
17.5 | 1.999 | 0.03649 | -0.087 | 54.787
18 | 1.999 | 0.03903 | -0.087 | 51.216
18.5 | 1.995 | 0.04209 | -0.087 | 47.396
19 | 1.987 | 0.04561 | -0.087 | 43.567
19.5 | 1.977 | 0.04903 | -0.087 | 40.313
20 | 1.964 | 0.05245 | -0.087 | 37.439

## 116. Re 12M Mach 0.10 (2)
BIGFOIL.COM POLAR EXPORT
GA 30A417
GA 30A417 |  |  |  | Cl Max: | 1.9357 | at alpha= | 20 | deg
XFOIL ncrit=9 |  |  |  | L/D Max: | 157.19 | at alpha= | 7.5 | deg
Re: | 12000000 |  |  | Cd Min: | 0.05113 | at alpha= | 20 | deg
Mach: | 0.1 |  |  | Cl=0 at alpha= | -3.0059 | deg
|  |  |  | @ Cl=0.1, Cd= | 0.0055585
|  |  |  | @ Cl=0.4, Cd= | 0.0055269
|  |  |  | @ Cl=0.6, Cd= | 0.0058195
alpha (deg) | Cl | Cd | Cm | Cl/Cd
-20 | -1.7214 | 0.0223 | -0.0938 | -77.1928
-19.5 | -1.7006 | 0.02028 | -0.0914 | -83.856
-19 | -1.6755 | 0.01875 | -0.0886 | -89.36
-18.5 | -1.6471 | 0.01754 | -0.0854 | -93.9054
-17.5 | -1.58 | 0.01558 | -0.0793 | -101.4121
-17 | -1.5443 | 0.01477 | -0.076 | -104.5565
-16.5 | -1.5023 | 0.01402 | -0.0737 | -107.1541
-16 | -1.4567 | 0.0134 | -0.0719 | -108.709
-15.5 | -1.4083 | 0.01285 | -0.0705 | -109.5953
-15 | -1.3583 | 0.01236 | -0.0694 | -109.8948
-14.5 | -1.3082 | 0.01183 | -0.0682 | -110.5833
-14 | -1.2574 | 0.0113 | -0.0671 | -111.2743
-13 | -1.1508 | 0.01047 | -0.0657 | -109.914
-12.5 | -1.0963 | 0.01008 | -0.0652 | -108.7599
-12 | -1.0419 | 0.00966 | -0.0646 | -107.8571
-11.5 | -0.9867 | 0.00931 | -0.0642 | -105.9828
-11 | -0.9304 | 0.00899 | -0.064 | -103.4928
-10.5 | -0.8741 | 0.00868 | -0.0637 | -100.7028
-10 | -0.8177 | 0.00837 | -0.0635 | -97.6941
-9.5 | -0.7605 | 0.00813 | -0.0634 | -93.5424
-9 | -0.7032 | 0.00786 | -0.0633 | -89.4656
-8.5 | -0.6456 | 0.00762 | -0.0633 | -84.7244
-8 | -0.5877 | 0.0074 | -0.0633 | -79.4189
-7.5 | -0.5294 | 0.00717 | -0.0634 | -73.8354
-7 | -0.4713 | 0.00696 | -0.0635 | -67.7155
-6.5 | -0.4125 | 0.00674 | -0.0637 | -61.2018
-6 | -0.354 | 0.00656 | -0.0639 | -53.9634
-5.5 | -0.295 | 0.00637 | -0.0642 | -46.3108
-5 | -0.2361 | 0.00623 | -0.0645 | -37.8973
-4.5 | -0.1767 | 0.00607 | -0.0648 | -29.1104
-4 | -0.1177 | 0.00595 | -0.0651 | -19.7815
-3.5 | -0.0586 | 0.00581 | -0.0655 | -10.0861
-3 | 0.0007 | 0.0057 | -0.0658 | 0.12281
-2.5 | 0.0594 | 0.0056 | -0.0661 | 10.6071
-2 | 0.1181 | 0.00554 | -0.0664 | 21.3177
-1.5 | 0.1764 | 0.00549 | -0.0667 | 32.1311
-1 | 0.2346 | 0.00548 | -0.0669 | 42.8102
-0.5 | 0.2926 | 0.00551 | -0.0671 | 53.1034
0 | 0.3507 | 0.00551 | -0.0674 | 63.6479
0.5 | 0.4089 | 0.00553 | -0.0677 | 73.9421
1 | 0.4668 | 0.00555 | -0.0679 | 84.1081
1.5 | 0.5245 | 0.00564 | -0.0681 | 92.9965
2 | 0.5811 | 0.00578 | -0.0682 | 100.5363
2.5 | 0.6385 | 0.0059 | -0.0684 | 108.2203
3 | 0.6956 | 0.006 | -0.0685 | 115.9333
3.5 | 0.7526 | 0.00614 | -0.0687 | 122.5733
4 | 0.8091 | 0.00629 | -0.0687 | 128.6328
4.5 | 0.8652 | 0.00646 | -0.0687 | 133.9319
5 | 0.9198 | 0.0067 | -0.0685 | 137.2836
5.5 | 0.9733 | 0.00684 | -0.0681 | 142.2953
6 | 1.026 | 0.00688 | -0.0676 | 149.1279
6.5 | 1.0782 | 0.007 | -0.067 | 154.0286
7 | 1.1301 | 0.00723 | -0.0662 | 156.3071
7.5 | 1.1805 | 0.00751 | -0.0652 | 157.1904
8 | 1.2301 | 0.00788 | -0.064 | 156.1041
8.5 | 1.278 | 0.00827 | -0.0625 | 154.5345
9 | 1.3248 | 0.00869 | -0.0608 | 152.4511
9.5 | 1.3816 | 0.00918 | -0.0615 | 150.5011
10 | 1.4363 | 0.00972 | -0.0619 | 147.7675
10.5 | 1.4683 | 0.01023 | -0.0574 | 143.5288
11 | 1.5055 | 0.01085 | -0.0543 | 138.7558
11.5 | 1.5434 | 0.01155 | -0.0516 | 133.6277
12 | 1.5807 | 0.01232 | -0.049 | 128.3036
12.5 | 1.6187 | 0.01311 | -0.0466 | 123.4706
13 | 1.6544 | 0.01407 | -0.0442 | 117.5835
13.5 | 1.6884 | 0.01516 | -0.0418 | 111.372
14 | 1.7227 | 0.01632 | -0.0396 | 105.5576
14.5 | 1.7518 | 0.01783 | -0.037 | 98.2501
15 | 1.7822 | 0.01936 | -0.0349 | 92.0558
15.5 | 1.8076 | 0.02128 | -0.0326 | 84.9436
16 | 1.8321 | 0.02335 | -0.0304 | 78.4625
16.5 | 1.8546 | 0.02564 | -0.0284 | 72.3323
17 | 1.8742 | 0.02826 | -0.0264 | 66.3199
17.5 | 1.8907 | 0.03127 | -0.0246 | 60.4637
18 | 1.9053 | 0.0345 | -0.0229 | 55.2261
18.5 | 1.9167 | 0.03813 | -0.0214 | 50.2675
19 | 1.9287 | 0.0418 | -0.0201 | 46.1411
19.5 | 1.9304 | 0.04659 | -0.0189 | 41.4338
20 | 1.9357 | 0.05113 | -0.018 | 37.8584

## 117. Re 12M Mach 0.25 (1)
BIGFOIL.COM POLAR EXPORT
GA 30A417
GA 30A417 |  |  |  | Cl Max: | 1.927 | at alpha= | 15.5 | deg
JavaFoil+Calcfoil stall+Eppler ext transition |  |  |  | L/D Max: | 102.885 | at alpha= | 9.5 | deg
Re: | 12000000 |  |  | Cd Min: | 0.01004 | at alpha= | -2 | deg
Mach: | 0.25 |  |  | Cl=0 at alpha= | -3.0077 | deg
|  |  |  | @ Cl=0.1, Cd= | 0.010112
|  |  |  | @ Cl=0.4, Cd= | 0.010191
|  |  |  | @ Cl=0.6, Cd= | 0.010519
alpha (deg) | Cl | Cd | Cm | Cl/Cd
-18 | -0.865 | 0.10935 | -0.03 | -7.912
-17.5 | -0.895 | 0.10085 | -0.031 | -8.87
-17 | -0.921 | 0.09119 | -0.033 | -10.103
-16.5 | -0.945 | 0.08195 | -0.034 | -11.525
-16 | -0.962 | 0.07387 | -0.035 | -13.03
-15.5 | -0.98 | 0.06373 | -0.037 | -15.372
-15 | -0.99 | 0.056 | -0.038 | -17.68
-14.5 | -1 | 0.0467 | -0.04 | -21.419
-14 | -1.004 | 0.03879 | -0.042 | -25.885
-13.5 | -1.01 | 0.02992 | -0.044 | -33.762
-13 | -1.022 | 0.02117 | -0.047 | -48.284
-12.5 | -1.014 | 0.01775 | -0.048 | -57.128
-12 | -1.002 | 0.01588 | -0.05 | -63.083
-11.5 | -0.966 | 0.01484 | -0.051 | -65.111
-11 | -0.926 | 0.01428 | -0.052 | -64.89
-10.5 | -0.883 | 0.01416 | -0.052 | -62.366
-10 | -0.836 | 0.01318 | -0.053 | -63.409
-9.5 | -0.786 | 0.01269 | -0.054 | -61.916
-9 | -0.734 | 0.01274 | -0.055 | -57.61
-8.5 | -0.679 | 0.01192 | -0.055 | -56.985
-8 | -0.623 | 0.01163 | -0.056 | -53.565
-7.5 | -0.565 | 0.01136 | -0.057 | -49.731
-7 | -0.505 | 0.01146 | -0.058 | -44.076
-6.5 | -0.444 | 0.01086 | -0.059 | -40.889
-6 | -0.382 | 0.01057 | -0.059 | -36.169
-5.5 | -0.32 | 0.01064 | -0.06 | -30.039
-5 | -0.256 | 0.01053 | -0.061 | -24.335
-4.5 | -0.193 | 0.01033 | -0.062 | -18.642
-4 | -0.128 | 0.01035 | -0.062 | -12.395
-3.5 | -0.064 | 0.01046 | -0.063 | -6.094
-3 | 0.001 | 0.01016 | -0.064 | 0.108
-2.5 | 0.066 | 0.01019 | -0.065 | 6.488
-2 | 0.131 | 0.01004 | -0.066 | 13.073
-1.5 | 0.196 | 0.01024 | -0.066 | 19.168
-1 | 0.261 | 0.01012 | -0.067 | 25.843
-0.5 | 0.326 | 0.01012 | -0.068 | 32.247
0 | 0.394 | 0.01016 | -0.069 | 38.766
0.5 | 0.459 | 0.0105 | -0.07 | 43.697
1 | 0.524 | 0.01031 | -0.07 | 50.852
1.5 | 0.589 | 0.01046 | -0.071 | 56.332
2 | 0.654 | 0.01081 | -0.072 | 60.489
2.5 | 0.719 | 0.01072 | -0.073 | 67.064
3 | 0.783 | 0.01094 | -0.074 | 71.604
3.5 | 0.848 | 0.01139 | -0.074 | 74.442
4 | 0.912 | 0.0116 | -0.075 | 78.632
4.5 | 0.976 | 0.01154 | -0.076 | 84.535
5 | 1.039 | 0.01192 | -0.077 | 87.189
5.5 | 1.102 | 0.01224 | -0.077 | 90.062
6 | 1.165 | 0.01263 | -0.078 | 92.167
6.5 | 1.226 | 0.01296 | -0.079 | 94.66
7 | 1.288 | 0.0133 | -0.08 | 96.798
7.5 | 1.348 | 0.01371 | -0.081 | 98.293
8 | 1.407 | 0.01382 | -0.081 | 101.794
8.5 | 1.465 | 0.01425 | -0.082 | 102.864
9 | 1.523 | 0.01485 | -0.083 | 102.536
9.5 | 1.579 | 0.01534 | -0.084 | 102.885
10 | 1.633 | 0.01613 | -0.084 | 101.232
10.5 | 1.685 | 0.0167 | -0.085 | 100.853
11 | 1.734 | 0.01738 | -0.086 | 99.779
11.5 | 1.781 | 0.01897 | -0.086 | 93.865
12 | 1.786 | 0.0203 | -0.085 | 87.971
12.5 | 1.82 | 0.02147 | -0.086 | 84.767
13 | 1.85 | 0.02275 | -0.086 | 81.329
13.5 | 1.876 | 0.0242 | -0.086 | 77.493
14 | 1.896 | 0.02603 | -0.087 | 72.836
14.5 | 1.912 | 0.02788 | -0.087 | 68.585
15 | 1.923 | 0.03002 | -0.087 | 64.063
15.5 | 1.927 | 0.03249 | -0.087 | 59.3
16 | 1.925 | 0.03517 | -0.087 | 54.733
16.5 | 1.919 | 0.03779 | -0.088 | 50.797
17 | 1.907 | 0.04105 | -0.088 | 46.454
17.5 | 1.889 | 0.04429 | -0.088 | 42.657
18 | 1.865 | 0.04852 | -0.088 | 38.444
18.5 | 1.836 | 0.05283 | -0.088 | 34.753
19 | 1.801 | 0.05762 | -0.088 | 31.263
19.5 | 1.76 | 0.06359 | -0.087 | 27.677
20 | 1.717 | 0.06904 | -0.087 | 24.865

## 118. Re 12M Mach 0.25 (2)
BIGFOIL.COM POLAR EXPORT
GA 30A417
GA 30A417 |  |  |  | Cl Max: | 1.8962 | at alpha= | 18.5 | deg
XFOIL ncrit=9 |  |  |  | L/D Max: | 156.617 | at alpha= | 7 | deg
Re: | 12000000 |  |  | Cd Min: | 0.0687 | at alpha= | 20 | deg
Mach: | 0.25 |  |  | Cl=0 at alpha= | -3.0049 | deg
|  |  |  | @ Cl=0.1, Cd= | 0.0056158
|  |  |  | @ Cl=0.4, Cd= | 0.0055661
|  |  |  | @ Cl=0.6, Cd= | 0.0058376
alpha (deg) | Cl | Cd | Cm | Cl/Cd
-20 | -1.5457 | 0.05606 | -0.093 | -27.5722
-19.5 | -1.6153 | 0.0415 | -0.1024 | -38.9229
-19 | -1.6399 | 0.03141 | -0.1092 | -52.2095
-18.5 | -1.6409 | 0.02562 | -0.1108 | -64.0476
-18 | -1.6296 | 0.02206 | -0.1089 | -73.8713
-17.5 | -1.6091 | 0.0197 | -0.1055 | -81.6802
-17 | -1.5765 | 0.01796 | -0.1023 | -87.7784
-16.5 | -1.5489 | 0.01674 | -0.0969 | -92.5269
-16 | -1.5155 | 0.0158 | -0.0917 | -95.9177
-15.5 | -1.4719 | 0.01488 | -0.0881 | -98.918
-15 | -1.4246 | 0.01396 | -0.085 | -102.0487
-14.5 | -1.3733 | 0.01322 | -0.0824 | -103.8805
-14 | -1.3192 | 0.01259 | -0.0803 | -104.7816
-13.5 | -1.2634 | 0.01202 | -0.0784 | -105.1082
-13 | -1.2081 | 0.01139 | -0.0765 | -106.0667
-12.5 | -1.1511 | 0.01083 | -0.0749 | -106.2881
-12 | -1.0926 | 0.01037 | -0.0736 | -105.3616
-11.5 | -1.0336 | 0.00996 | -0.0725 | -103.7751
-11 | -0.975 | 0.00949 | -0.0714 | -102.7397
-10.5 | -0.9152 | 0.00911 | -0.0705 | -100.461
-10 | -0.8549 | 0.0088 | -0.0698 | -97.1477
-9.5 | -0.7952 | 0.00845 | -0.069 | -94.1065
-9 | -0.7346 | 0.00816 | -0.0685 | -90.0245
-8.5 | -0.6738 | 0.00788 | -0.0681 | -85.5076
-8 | -0.6131 | 0.00762 | -0.0677 | -80.4593
-7.5 | -0.5519 | 0.00736 | -0.0675 | -74.9864
-7 | -0.4907 | 0.00714 | -0.0673 | -68.7255
-6.5 | -0.4293 | 0.0069 | -0.0673 | -62.2174
-5.5 | -0.3066 | 0.00649 | -0.0673 | -47.2419
-5 | -0.2452 | 0.00633 | -0.0674 | -38.7362
-4.5 | -0.1837 | 0.00615 | -0.0675 | -29.8699
-4 | -0.1222 | 0.00601 | -0.0677 | -20.3328
-3.5 | -0.0608 | 0.00589 | -0.0679 | -10.3226
-3 | 0.0006 | 0.00575 | -0.0682 | 0.10435
-2.5 | 0.0617 | 0.00566 | -0.0685 | 10.9011
-2 | 0.1223 | 0.00559 | -0.0686 | 21.8784
-1.5 | 0.1825 | 0.00554 | -0.0688 | 32.9422
-1 | 0.2427 | 0.00555 | -0.069 | 43.7297
-0.5 | 0.3028 | 0.00555 | -0.0691 | 54.5586
0 | 0.3631 | 0.00556 | -0.0694 | 65.3058
0.5 | 0.4231 | 0.00557 | -0.0696 | 75.9605
1 | 0.483 | 0.0056 | -0.0697 | 86.25
1.5 | 0.5425 | 0.0057 | -0.0698 | 95.1754
2 | 0.601 | 0.00584 | -0.0698 | 102.911
2.5 | 0.6603 | 0.00596 | -0.0699 | 110.7886
3 | 0.7194 | 0.00608 | -0.0699 | 118.3224
3.5 | 0.7782 | 0.00623 | -0.0699 | 124.9117
4 | 0.8366 | 0.0064 | -0.0698 | 130.7188
4.5 | 0.8945 | 0.00658 | -0.0696 | 135.9422
5 | 0.9506 | 0.00685 | -0.0691 | 138.7737
5.5 | 1.0057 | 0.00703 | -0.0685 | 143.0583
6 | 1.06 | 0.00708 | -0.0677 | 149.7175
6.5 | 1.1138 | 0.00722 | -0.0667 | 154.2659
7 | 1.1668 | 0.00745 | -0.0655 | 156.6174
7.5 | 1.2181 | 0.0078 | -0.0639 | 156.1667
8 | 1.2672 | 0.00821 | -0.0619 | 154.3484
8.5 | 1.3152 | 0.00866 | -0.0596 | 151.8707
9.5 | 1.42 | 0.00974 | -0.0574 | 145.7906
10 | 1.4572 | 0.01034 | -0.0534 | 140.9284
10.5 | 1.4968 | 0.01108 | -0.0501 | 135.0903
11 | 1.5359 | 0.01192 | -0.0469 | 128.8507
11.5 | 1.5744 | 0.01287 | -0.0439 | 122.331
12 | 1.6117 | 0.01396 | -0.0409 | 115.4513
12.5 | 1.647 | 0.01522 | -0.038 | 108.2129
13 | 1.6838 | 0.01653 | -0.0355 | 101.8633
13.5 | 1.7165 | 0.01812 | -0.0327 | 94.7296
14 | 1.7471 | 0.01997 | -0.03 | 87.4862
14.5 | 1.776 | 0.02201 | -0.0275 | 80.6906
15 | 1.7995 | 0.02452 | -0.0248 | 73.3891
15.5 | 1.8241 | 0.02705 | -0.0225 | 67.4344
16 | 1.8419 | 0.03024 | -0.0201 | 60.9094
16.5 | 1.8597 | 0.03353 | -0.018 | 55.4638
17 | 1.8736 | 0.03723 | -0.016 | 50.325
17.5 | 1.8823 | 0.04158 | -0.0143 | 45.2694
18 | 1.8891 | 0.04613 | -0.0127 | 40.9517
18.5 | 1.8962 | 0.05082 | -0.0114 | 37.3121
19 | 1.89 | 0.05687 | -0.0104 | 33.2337
19.5 | 1.8905 | 0.06244 | -0.0098 | 30.2771
20 | 1.8845 | 0.0687 | -0.0094 | 27.4309

## 119. Re 12M Mach 0.50 (1)
BIGFOIL.COM POLAR EXPORT
GA 30A417
GA 30A417 |  |  |  | Cl Max: | 1.71 | at alpha= | 11 | deg
JavaFoil+Calcfoil stall+Eppler ext transition |  |  |  | L/D Max: | 92.822 | at alpha= | 8 | deg
Re: | 12000000 |  |  | Cd Min: | 0.01034 | at alpha= | -1.5 | deg
Mach: | 0.5 |  |  | Cl=0 at alpha= | -3.0069 | deg
|  |  |  | @ Cl=0.1, Cd= | 0.010501
|  |  |  | @ Cl=0.4, Cd= | 0.010601
|  |  |  | @ Cl=0.6, Cd= | 0.010887
alpha (deg) | Cl | Cd | Cm | Cl/Cd
-20 | -0.996 | 0.19494 | -0.028 | -5.107
-19.5 | -0.97 | 0.17253 | -0.029 | -5.621
-19 | -0.941 | 0.16508 | -0.029 | -5.702
-18.5 | -0.911 | 0.15584 | -0.029 | -5.848
-18 | -0.886 | 0.13704 | -0.031 | -6.464
-17.5 | -0.855 | 0.13271 | -0.031 | -6.445
-17 | -0.825 | 0.12938 | -0.03 | -6.374
-16.5 | -0.795 | 0.1253 | -0.03 | -6.343
-16 | -0.764 | 0.12226 | -0.03 | -6.251
-15.5 | -0.737 | 0.12526 | -0.031 | -5.886
-15 | -0.71 | 0.11311 | -0.033 | -6.28
-14.5 | -0.681 | 0.10669 | -0.033 | -6.388
-14 | -0.652 | 0.10155 | -0.033 | -6.418
-13.5 | -0.621 | 0.09781 | -0.033 | -6.351
-13 | -0.591 | 0.09387 | -0.033 | -6.291
-12.5 | -0.56 | 0.09015 | -0.032 | -6.215
-12 | -0.529 | 0.08714 | -0.031 | -6.074
-11.5 | -0.503 | 0.08343 | -0.034 | -6.033
-11 | -0.474 | 0.07729 | -0.035 | -6.135
-10.5 | -0.444 | 0.07357 | -0.035 | -6.039
-10 | -0.416 | 0.06849 | -0.037 | -6.078
-9.5 | -0.632 | 0.03276 | -0.052 | -19.285
-9 | -0.709 | 0.01663 | -0.06 | -42.633
-8.5 | -0.696 | 0.01449 | -0.062 | -48.044
-8 | -0.656 | 0.01337 | -0.063 | -49.089
-7.5 | -0.606 | 0.01344 | -0.064 | -45.065
-7 | -0.548 | 0.01237 | -0.064 | -44.322
-6.5 | -0.486 | 0.01188 | -0.065 | -40.887
-6 | -0.421 | 0.01143 | -0.066 | -36.794
-5.5 | -0.353 | 0.01106 | -0.067 | -31.945
-5 | -0.284 | 0.01074 | -0.068 | -26.457
-4.5 | -0.214 | 0.01091 | -0.069 | -19.606
-4 | -0.143 | 0.01068 | -0.07 | -13.372
-3.5 | -0.071 | 0.01052 | -0.071 | -6.752
-3 | 0.001 | 0.01066 | -0.072 | 0.115
-2.5 | 0.074 | 0.01058 | -0.072 | 6.971
-2 | 0.146 | 0.01036 | -0.073 | 14.14
-1.5 | 0.219 | 0.01034 | -0.074 | 21.206
-1 | 0.292 | 0.01053 | -0.075 | 27.722
-0.5 | 0.364 | 0.01061 | -0.076 | 34.351
0 | 0.44 | 0.01059 | -0.077 | 41.537
0.5 | 0.513 | 0.01073 | -0.078 | 47.761
1 | 0.585 | 0.01085 | -0.079 | 53.931
1.5 | 0.658 | 0.01103 | -0.079 | 59.629
2 | 0.73 | 0.01112 | -0.08 | 65.653
2.5 | 0.802 | 0.01147 | -0.081 | 69.949
3 | 0.874 | 0.01165 | -0.082 | 75.044
3.5 | 0.945 | 0.01239 | -0.083 | 76.317
4 | 1.016 | 0.01222 | -0.084 | 83.147
4.5 | 1.086 | 0.01271 | -0.085 | 85.493
5 | 1.156 | 0.01383 | -0.086 | 83.57
5.5 | 1.225 | 0.01385 | -0.087 | 88.45
6 | 1.293 | 0.01433 | -0.087 | 90.214
6.5 | 1.359 | 0.01497 | -0.088 | 90.799
7 | 1.424 | 0.01558 | -0.089 | 91.431
7.5 | 1.487 | 0.01627 | -0.09 | 91.353
8 | 1.546 | 0.01666 | -0.091 | 92.822
8.5 | 1.603 | 0.01761 | -0.092 | 91.023
9 | 1.618 | 0.02024 | -0.09 | 79.949
9.5 | 1.657 | 0.02182 | -0.091 | 75.941
10 | 1.689 | 0.02367 | -0.091 | 71.35
10.5 | 1.707 | 0.02558 | -0.091 | 66.744
11 | 1.71 | 0.028 | -0.092 | 61.09
11.5 | 1.683 | 0.03197 | -0.091 | 52.635
12 | 1.607 | 0.03711 | -0.091 | 43.294
12.5 | 1.367 | 0.04653 | -0.09 | 29.384
13 | 1.05 | 0.05798 | -0.088 | 18.103
13.5 | 1.08 | 0.05864 | -0.088 | 18.415
14 | 1.102 | 0.06578 | -0.088 | 16.754
14.5 | 1.113 | 0.07913 | -0.085 | 14.064
15 | 1.1 | 0.10845 | -0.078 | 10.147
15.5 | 1.105 | 0.12778 | -0.072 | 8.644
16 | 1.144 | 0.12718 | -0.076 | 8.997

## 120. Re 12M Mach 0.50 (2)
BIGFOIL.COM POLAR EXPORT
GA 30A417
GA 30A417 |  |  |  | Cl Max: | 1.7964 | at alpha= | 15 | deg
XFOIL ncrit=9 |  |  |  | L/D Max: | 145.376 | at alpha= | 6.5 | deg
Re: | 12000000 |  |  | Cd Min: | 0.14727 | at alpha= | 20 | deg
Mach: | 0.5 |  |  | Cl=0 at alpha= | -2.9986 | deg
|  |  |  | @ Cl=0.1, Cd= | 0.0058962
|  |  |  | @ Cl=0.4, Cd= | 0.0058051
|  |  |  | @ Cl=0.6, Cd= | 0.0059817
alpha (deg) | Cl | Cd | Cm | Cl/Cd
-13 | -0.8628 | 0.06418 | -0.1003 | -13.4434
-12.5 | -0.8957 | 0.05399 | -0.1065 | -16.5901
-12 | -0.9294 | 0.04333 | -0.1133 | -21.4493
-11.5 | -0.9473 | 0.03159 | -0.1244 | -29.9873
-11 | -0.9814 | 0.02211 | -0.1301 | -44.3872
-10.5 | -1.0208 | 0.0169 | -0.1205 | -60.4024
-10 | -1.0105 | 0.0131 | -0.1114 | -77.1374
-9.5 | -0.9629 | 0.01066 | -0.1034 | -90.3283
-9 | -0.8897 | 0.00978 | -0.0986 | -90.9714
-8.5 | -0.8134 | 0.00923 | -0.0948 | -88.1257
-8 | -0.7373 | 0.00871 | -0.0917 | -84.6498
-7.5 | -0.661 | 0.00832 | -0.0891 | -79.4471
-7 | -0.5855 | 0.00793 | -0.0869 | -73.8335
-6.5 | -0.5104 | 0.00763 | -0.0851 | -66.8938
-6 | -0.4359 | 0.0073 | -0.0836 | -59.7123
-5.5 | -0.3624 | 0.00704 | -0.0824 | -51.4773
-5 | -0.2888 | 0.00676 | -0.0814 | -42.7219
-4.5 | -0.2164 | 0.00654 | -0.0806 | -33.0887
-4 | -0.1434 | 0.00634 | -0.08 | -22.6183
-3.5 | -0.0717 | 0.00618 | -0.0795 | -11.6019
-3 | -0.0002 | 0.00605 | -0.0792 | -0.033058
-2.5 | 0.0705 | 0.00593 | -0.0789 | 11.8887
-2 | 0.1403 | 0.00585 | -0.0785 | 23.9829
-1.5 | 0.2099 | 0.00579 | -0.0783 | 36.2522
-1 | 0.2793 | 0.00579 | -0.078 | 48.2383
-0.5 | 0.3481 | 0.00579 | -0.0778 | 60.1209
0 | 0.4169 | 0.00581 | -0.0776 | 71.7556
0.5 | 0.4852 | 0.00586 | -0.0773 | 82.7986
1 | 0.5534 | 0.00592 | -0.0769 | 93.4797
1.5 | 0.6214 | 0.00601 | -0.0766 | 103.3943
2 | 0.6891 | 0.00615 | -0.0761 | 112.0488
2.5 | 0.7549 | 0.00638 | -0.0752 | 118.3229
3 | 0.821 | 0.00658 | -0.0743 | 124.772
3.5 | 0.8873 | 0.00679 | -0.0733 | 130.6775
4 | 0.9526 | 0.00702 | -0.072 | 135.698
4.5 | 1.0172 | 0.0073 | -0.0705 | 139.3425
5 | 1.0801 | 0.0076 | -0.0685 | 142.1184
5.5 | 1.1401 | 0.00795 | -0.066 | 143.4088
6 | 1.1874 | 0.00823 | -0.061 | 144.277
6.5 | 1.2386 | 0.00852 | -0.0569 | 145.3756
7 | 1.2887 | 0.00909 | -0.0524 | 141.7712
7.5 | 1.3349 | 0.00987 | -0.0472 | 135.2482
8 | 1.3923 | 0.01085 | -0.0444 | 128.3226
8.5 | 1.4405 | 0.01203 | -0.0402 | 119.7423
9 | 1.4878 | 0.01343 | -0.0361 | 110.7818
9.5 | 1.5315 | 0.01515 | -0.0319 | 101.0891
10 | 1.5726 | 0.01722 | -0.0278 | 91.324
10.5 | 1.6098 | 0.01962 | -0.0237 | 82.0489
11 | 1.6449 | 0.02232 | -0.0197 | 73.6962
11.5 | 1.6761 | 0.02534 | -0.0156 | 66.1444
12 | 1.7047 | 0.02869 | -0.0118 | 59.4179
12.5 | 1.7327 | 0.0322 | -0.0081 | 53.8106
13 | 1.7527 | 0.03637 | -0.0045 | 48.1908
13.5 | 1.7716 | 0.04073 | -0.0011 | 43.4962
14 | 1.7844 | 0.04569 | 0.002 | 39.0545
14.5 | 1.7931 | 0.05103 | 0.0049 | 35.1382
15 | 1.7964 | 0.05697 | 0.0072 | 31.5324
15.5 | 1.7948 | 0.06342 | 0.009 | 28.3002
16 | 1.7881 | 0.07046 | 0.0102 | 25.3775
16.5 | 1.7723 | 0.07843 | 0.0106 | 22.5972
17 | 1.7591 | 0.08634 | 0.0105 | 20.3741
17.5 | 1.7348 | 0.09549 | 0.0092 | 18.1673
18 | 1.7058 | 0.10521 | 0.0069 | 16.2133
18.5 | 1.6822 | 0.11485 | 0.0041 | 14.6469
19 | 1.6512 | 0.1254 | -0.0001 | 13.1675
19.5 | 1.6254 | 0.1359 | -0.005 | 11.9603
20 | 1.5942 | 0.14727 | -0.0113 | 10.825

## 121. Re 14M Mach 0.00 (1)
BIGFOIL.COM POLAR EXPORT
GA 30A417
GA 30A417 |  |  |  | Cl Max: | 2.018 | at alpha= | 18 | deg
JavaFoil+Calcfoil stall+Eppler ext transition |  |  |  | L/D Max: | 107.065 | at alpha= | 9.5 | deg
Re: | 14000000 |  |  | Cd Min: | 0.00982 | at alpha= | -1.5 | deg
Mach: | 0 |  |  | Cl=0 at alpha= | -3.0079 | deg
|  |  |  | @ Cl=0.1, Cd= | 0.010001
|  |  |  | @ Cl=0.4, Cd= | 0.01023
|  |  |  | @ Cl=0.6, Cd= | 0.010433
alpha (deg) | Cl | Cd | Cm | Cl/Cd
-19.5 | -1.103 | 0.09681 | -0.03 | -11.393
-19 | -1.11 | 0.0896 | -0.031 | -12.393
-18.5 | -1.12 | 0.07979 | -0.032 | -14.038
-18 | -1.124 | 0.07288 | -0.033 | -15.427
-17.5 | -1.128 | 0.06534 | -0.034 | -17.269
-17 | -1.129 | 0.05894 | -0.035 | -19.15
-16.5 | -1.132 | 0.05023 | -0.037 | -22.529
-16 | -1.128 | 0.04451 | -0.038 | -25.338
-15.5 | -1.128 | 0.03686 | -0.039 | -30.609
-15 | -1.136 | 0.02776 | -0.041 | -40.909
-14.5 | -1.139 | 0.02165 | -0.043 | -52.6
-14 | -1.124 | 0.01886 | -0.045 | -59.596
-13.5 | -1.106 | 0.01677 | -0.046 | -65.941
-13 | -1.085 | 0.01578 | -0.047 | -68.742
-12.5 | -1.048 | 0.01478 | -0.048 | -70.894
-12 | -1.008 | 0.01419 | -0.049 | -71.026
-11.5 | -0.966 | 0.0136 | -0.049 | -71.01
-11 | -0.921 | 0.0135 | -0.05 | -68.209
-10.5 | -0.873 | 0.01277 | -0.051 | -68.386
-10 | -0.824 | 0.01278 | -0.051 | -64.462
-9.5 | -0.772 | 0.01235 | -0.052 | -62.504
-9 | -0.719 | 0.01159 | -0.053 | -62.003
-8.5 | -0.664 | 0.01135 | -0.054 | -58.496
-8 | -0.607 | 0.01122 | -0.054 | -54.16
-7.5 | -0.55 | 0.01095 | -0.055 | -50.215
-7 | -0.491 | 0.01078 | -0.056 | -45.557
-6.5 | -0.432 | 0.01049 | -0.057 | -41.131
-6 | -0.371 | 0.01057 | -0.057 | -35.118
-5.5 | -0.31 | 0.01036 | -0.058 | -29.929
-5 | -0.249 | 0.01026 | -0.059 | -24.228
-4.5 | -0.187 | 0.01025 | -0.06 | -18.219
-4 | -0.124 | 0.01028 | -0.06 | -12.096
-3.5 | -0.062 | 0.0102 | -0.061 | -6.056
-3 | 0.001 | 0.00989 | -0.062 | 0.107
-2.5 | 0.064 | 0.01003 | -0.063 | 6.381
-2 | 0.127 | 0.00998 | -0.064 | 12.734
-1.5 | 0.19 | 0.00982 | -0.064 | 19.364
-1 | 0.253 | 0.00995 | -0.065 | 25.449
-0.5 | 0.316 | 0.00993 | -0.066 | 31.826
0 | 0.381 | 0.01029 | -0.067 | 37.051
0.5 | 0.444 | 0.01009 | -0.067 | 44.047
1 | 0.508 | 0.01017 | -0.068 | 49.906
1.5 | 0.571 | 0.01026 | -0.069 | 55.594
2 | 0.633 | 0.01063 | -0.07 | 59.591
2.5 | 0.696 | 0.0105 | -0.07 | 66.282
3 | 0.759 | 0.01097 | -0.071 | 69.206
3.5 | 0.821 | 0.01106 | -0.072 | 74.229
4 | 0.884 | 0.01124 | -0.073 | 78.623
4.5 | 0.945 | 0.01122 | -0.073 | 84.255
5 | 1.007 | 0.01156 | -0.074 | 87.097
5.5 | 1.068 | 0.01235 | -0.075 | 86.528
6 | 1.129 | 0.01217 | -0.076 | 92.783
6.5 | 1.189 | 0.01237 | -0.077 | 96.118
7 | 1.249 | 0.01266 | -0.077 | 98.702
7.5 | 1.308 | 0.01306 | -0.078 | 100.212
8 | 1.366 | 0.01343 | -0.079 | 101.744
8.5 | 1.424 | 0.01397 | -0.079 | 101.914
9 | 1.48 | 0.01431 | -0.08 | 103.473
9.5 | 1.536 | 0.01435 | -0.081 | 107.065
10 | 1.59 | 0.01502 | -0.082 | 105.874
10.5 | 1.643 | 0.01555 | -0.082 | 105.621
11 | 1.694 | 0.016 | -0.083 | 105.9
11.5 | 1.743 | 0.01723 | -0.084 | 101.138
12 | 1.789 | 0.01715 | -0.085 | 104.345
12.5 | 1.834 | 0.01869 | -0.085 | 98.139
13 | 1.877 | 0.01864 | -0.086 | 100.654
13.5 | 1.872 | 0.02109 | -0.084 | 88.764
14 | 1.903 | 0.02211 | -0.085 | 86.062
14.5 | 1.93 | 0.02345 | -0.085 | 82.285
15 | 1.954 | 0.02491 | -0.085 | 78.44
15.5 | 1.973 | 0.02648 | -0.086 | 74.503
16 | 1.989 | 0.02821 | -0.086 | 70.501
16.5 | 2 | 0.03022 | -0.086 | 66.196
17 | 2.009 | 0.03218 | -0.086 | 62.452
17.5 | 2.015 | 0.03445 | -0.087 | 58.489
18 | 2.018 | 0.03674 | -0.087 | 54.925
18.5 | 2.017 | 0.03958 | -0.087 | 50.945
19 | 2.012 | 0.04276 | -0.087 | 47.06
19.5 | 2.005 | 0.04601 | -0.087 | 43.576
20 | 1.996 | 0.04905 | -0.087 | 40.704

## 122. Re 14M Mach 0.00 (2)
BIGFOIL.COM POLAR EXPORT
GA 30A417
GA 30A417 |  |  |  | Cl Max: | 1.9617 | at alpha= | 20 | deg
XFOIL ncrit=9 |  |  |  | L/D Max: | 158.553 | at alpha= | 8 | deg
Re: | 14000000 |  |  | Cd Min: | 0.0463 | at alpha= | 20 | deg
Mach: | 0 |  |  | Cl=0 at alpha= | -2.9992 | deg
|  |  |  | @ Cl=0.1, Cd= | 0.00551
|  |  |  | @ Cl=0.4, Cd= | 0.0054879
|  |  |  | @ Cl=0.6, Cd= | 0.0057788
alpha (deg) | Cl | Cd | Cm | Cl/Cd
-20 | -1.7399 | 0.01962 | -0.0875 | -88.6799
-19.5 | -1.7146 | 0.01821 | -0.0847 | -94.1571
-19 | -1.6862 | 0.0171 | -0.0817 | -98.6082
-18.5 | -1.6529 | 0.01617 | -0.079 | -102.2202
-18 | -1.6179 | 0.01539 | -0.0761 | -105.1267
-17.5 | -1.5819 | 0.01464 | -0.0732 | -108.0533
-17 | -1.5411 | 0.01393 | -0.071 | -110.6317
-16.5 | -1.4972 | 0.01327 | -0.0693 | -112.8259
-16 | -1.4505 | 0.01272 | -0.068 | -114.033
-15.5 | -1.4016 | 0.01223 | -0.067 | -114.6034
-15 | -1.3514 | 0.01179 | -0.0661 | -114.6226
-14.5 | -1.3008 | 0.01133 | -0.0653 | -114.8102
-14 | -1.25 | 0.01085 | -0.0645 | -115.2074
-13.5 | -1.1977 | 0.01041 | -0.0639 | -115.0528
-13 | -1.144 | 0.01005 | -0.0634 | -113.8308
-12.5 | -1.0898 | 0.00972 | -0.0631 | -112.1193
-12 | -1.0357 | 0.00933 | -0.0627 | -111.0075
-11.5 | -0.9808 | 0.00898 | -0.0625 | -109.2205
-11 | -0.9252 | 0.00869 | -0.0623 | -106.4672
-10.5 | -0.8691 | 0.00842 | -0.0622 | -103.2185
-10 | -0.8131 | 0.00812 | -0.0621 | -100.1355
-9.5 | -0.7564 | 0.00788 | -0.0621 | -95.9898
-9 | -0.6993 | 0.00766 | -0.0621 | -91.2924
-8.5 | -0.6423 | 0.00741 | -0.0622 | -86.6802
-8 | -0.5845 | 0.0072 | -0.0624 | -81.1806
-7.5 | -0.5269 | 0.00699 | -0.0625 | -75.3791
-7 | -0.4688 | 0.00677 | -0.0627 | -69.2467
-6.5 | -0.4107 | 0.0066 | -0.0629 | -62.2273
-6 | -0.3522 | 0.0064 | -0.0632 | -55.0312
-5.5 | -0.2939 | 0.00625 | -0.0635 | -47.024
-5 | -0.235 | 0.00609 | -0.0639 | -38.5878
-4.5 | -0.1765 | 0.00596 | -0.0642 | -29.6141
-4 | -0.1174 | 0.00582 | -0.0646 | -20.1718
-3.5 | -0.0586 | 0.00572 | -0.065 | -10.2448
-3 | -0.0001 | 0.00563 | -0.0653 | -0.017762
-2.5 | 0.0584 | 0.00556 | -0.0656 | 10.5036
-2 | 0.1166 | 0.00549 | -0.0659 | 21.2386
-1.5 | 0.1746 | 0.00545 | -0.0662 | 32.0367
-1 | 0.2327 | 0.00544 | -0.0665 | 42.7757
-0.5 | 0.2906 | 0.00547 | -0.0668 | 53.1261
0 | 0.3484 | 0.00547 | -0.067 | 63.6929
0.5 | 0.4061 | 0.00549 | -0.0673 | 73.9709
1 | 0.4639 | 0.00554 | -0.0676 | 83.7365
1.5 | 0.5211 | 0.00561 | -0.0678 | 92.8877
2 | 0.5779 | 0.00574 | -0.068 | 100.6794
2.5 | 0.6349 | 0.00584 | -0.0682 | 108.7158
3 | 0.6918 | 0.00596 | -0.0684 | 116.0738
3.5 | 0.7487 | 0.00609 | -0.0686 | 122.9392
4 | 0.8049 | 0.00623 | -0.0687 | 129.1974
4.5 | 0.8603 | 0.00644 | -0.0686 | 133.587
5 | 0.9153 | 0.00663 | -0.0686 | 138.0543
5.5 | 0.9697 | 0.00682 | -0.0684 | 142.1848
6.5 | 1.0753 | 0.00698 | -0.0677 | 154.0544
7.5 | 1.1775 | 0.00743 | -0.0662 | 158.4791
8 | 1.2272 | 0.00774 | -0.0652 | 158.553
8.5 | 1.2755 | 0.00809 | -0.0639 | 157.6638
9 | 1.3234 | 0.00846 | -0.0626 | 156.4303
10 | 1.4262 | 0.00943 | -0.0619 | 151.2407
10.5 | 1.4707 | 0.00996 | -0.0603 | 147.6606
11 | 1.5058 | 0.01049 | -0.0567 | 143.5462
11.5 | 1.5446 | 0.01107 | -0.0542 | 139.5303
12 | 1.5831 | 0.01173 | -0.0518 | 134.9616
12.5 | 1.6196 | 0.01252 | -0.0492 | 129.361
13 | 1.6572 | 0.0133 | -0.0471 | 124.6015
13.5 | 1.6921 | 0.01426 | -0.0447 | 118.6606
14 | 1.7251 | 0.01536 | -0.0423 | 112.3112
14.5 | 1.7581 | 0.01655 | -0.0402 | 106.2296
15 | 1.7863 | 0.01806 | -0.0378 | 98.9092
15.5 | 1.8154 | 0.01962 | -0.0357 | 92.528
16 | 1.8389 | 0.0216 | -0.0333 | 85.1343
16.5 | 1.8644 | 0.02355 | -0.0314 | 79.1677
17 | 1.8842 | 0.02597 | -0.0293 | 72.5529
17.5 | 1.9049 | 0.02845 | -0.0276 | 66.9561
18 | 1.9182 | 0.03165 | -0.0257 | 60.6066
18.5 | 1.9343 | 0.03469 | -0.0242 | 55.7596
19 | 1.9444 | 0.03838 | -0.0227 | 50.6618
19.5 | 1.9548 | 0.04209 | -0.0215 | 46.4433
20 | 1.9617 | 0.0463 | -0.0205 | 42.3693

## 123. Re 14M Mach 0.10 (1)
BIGFOIL.COM POLAR EXPORT
GA 30A417
GA 30A417 |  |  |  | Cl Max: | 2.002 | at alpha= | 17.5 | deg
JavaFoil+Calcfoil stall+Eppler ext transition |  |  |  | L/D Max: | 106.309 | at alpha= | 10 | deg
Re: | 14000000 |  |  | Cd Min: | 0.00988 | at alpha= | -2.5 | deg
Mach: | 0.1 |  |  | Cl=0 at alpha= | -3.0079 | deg
|  |  |  | @ Cl=0.1, Cd= | 0.0099644
|  |  |  | @ Cl=0.4, Cd= | 0.010207
|  |  |  | @ Cl=0.6, Cd= | 0.010438
alpha (deg) | Cl | Cd | Cm | Cl/Cd
-19.5 | -1.065 | 0.10224 | -0.03 | -10.419
-19 | -1.076 | 0.09418 | -0.031 | -11.428
-18.5 | -1.089 | 0.08443 | -0.032 | -12.892
-18 | -1.096 | 0.07707 | -0.033 | -14.218
-17.5 | -1.102 | 0.06941 | -0.034 | -15.881
-17 | -1.106 | 0.06259 | -0.035 | -17.667
-16.5 | -1.106 | 0.05597 | -0.036 | -19.768
-16 | -1.109 | 0.04748 | -0.038 | -23.365
-15.5 | -1.108 | 0.04098 | -0.039 | -27.027
-15 | -1.115 | 0.0313 | -0.041 | -35.633
-14.5 | -1.118 | 0.02485 | -0.043 | -44.985
-14 | -1.114 | 0.01991 | -0.045 | -55.937
-13.5 | -1.099 | 0.0173 | -0.046 | -63.541
-13 | -1.083 | 0.01598 | -0.047 | -67.75
-12.5 | -1.047 | 0.01499 | -0.048 | -69.84
-12 | -1.008 | 0.01433 | -0.049 | -70.378
-11.5 | -0.967 | 0.01371 | -0.05 | -70.48
-11 | -0.922 | 0.0136 | -0.05 | -67.817
-10.5 | -0.875 | 0.01278 | -0.051 | -68.51
-10 | -0.826 | 0.01291 | -0.052 | -63.983
-9.5 | -0.774 | 0.0125 | -0.052 | -61.944
-9 | -0.721 | 0.01172 | -0.053 | -61.514
-8.5 | -0.666 | 0.01142 | -0.054 | -58.318
-8 | -0.61 | 0.01118 | -0.055 | -54.556
-7.5 | -0.552 | 0.01103 | -0.055 | -50.077
-7 | -0.493 | 0.01074 | -0.056 | -45.924
-6.5 | -0.433 | 0.01049 | -0.057 | -41.321
-6 | -0.373 | 0.01056 | -0.058 | -35.322
-5.5 | -0.312 | 0.01045 | -0.058 | -29.817
-5 | -0.25 | 0.01035 | -0.059 | -24.143
-4.5 | -0.188 | 0.01034 | -0.06 | -18.145
-4 | -0.125 | 0.01037 | -0.061 | -12.048
-3.5 | -0.062 | 0.01024 | -0.062 | -6.06
-3 | 0.001 | 0.00997 | -0.062 | 0.107
-2.5 | 0.064 | 0.00988 | -0.063 | 6.512
-2 | 0.128 | 0.01003 | -0.064 | 12.729
-1.5 | 0.191 | 0.00988 | -0.065 | 19.35
-1 | 0.254 | 0.01 | -0.065 | 25.439
-0.5 | 0.318 | 0.00999 | -0.066 | 31.792
0 | 0.383 | 0.01022 | -0.067 | 37.505
0.5 | 0.447 | 0.01017 | -0.068 | 43.922
1 | 0.51 | 0.01017 | -0.068 | 50.156
1.5 | 0.573 | 0.01029 | -0.069 | 55.722
2 | 0.637 | 0.01064 | -0.07 | 59.839
2.5 | 0.7 | 0.01058 | -0.071 | 66.115
3 | 0.763 | 0.01099 | -0.072 | 69.411
3.5 | 0.825 | 0.0112 | -0.072 | 73.67
4 | 0.888 | 0.01131 | -0.073 | 78.52
4.5 | 0.95 | 0.0113 | -0.074 | 84.064
5 | 1.012 | 0.01154 | -0.075 | 87.681
5.5 | 1.073 | 0.01235 | -0.075 | 86.897
6 | 1.135 | 0.01225 | -0.076 | 92.64
6.5 | 1.195 | 0.01243 | -0.077 | 96.184
7 | 1.255 | 0.01277 | -0.078 | 98.276
7.5 | 1.314 | 0.01313 | -0.078 | 100.107
8 | 1.373 | 0.01352 | -0.079 | 101.535
8.5 | 1.43 | 0.01405 | -0.08 | 101.77
9 | 1.487 | 0.01441 | -0.081 | 103.218
9.5 | 1.543 | 0.01458 | -0.081 | 105.848
10 | 1.597 | 0.01502 | -0.082 | 106.309
10.5 | 1.649 | 0.01558 | -0.083 | 105.901
11 | 1.7 | 0.01614 | -0.084 | 105.336
11.5 | 1.749 | 0.01739 | -0.084 | 100.58
12 | 1.795 | 0.01739 | -0.085 | 103.226
12.5 | 1.839 | 0.01889 | -0.086 | 97.4
13 | 1.842 | 0.0203 | -0.084 | 90.737
13.5 | 1.875 | 0.02146 | -0.085 | 87.36
14 | 1.903 | 0.02258 | -0.085 | 84.295
14.5 | 1.93 | 0.02393 | -0.085 | 80.651
15 | 1.952 | 0.02547 | -0.086 | 76.649
15.5 | 1.969 | 0.02711 | -0.086 | 72.659
16 | 1.983 | 0.02894 | -0.086 | 68.523
16.5 | 1.993 | 0.03106 | -0.086 | 64.143
17 | 1.999 | 0.03313 | -0.087 | 60.347
17.5 | 2.002 | 0.03552 | -0.087 | 56.37
18 | 2.002 | 0.0382 | -0.087 | 52.393
18.5 | 1.998 | 0.04095 | -0.087 | 48.79
19 | 1.99 | 0.04432 | -0.087 | 44.906
19.5 | 1.98 | 0.0478 | -0.087 | 41.415
20 | 1.967 | 0.05104 | -0.088 | 38.542

## 124. Re 14M Mach 0.10 (2)
BIGFOIL.COM POLAR EXPORT
GA 30A417
GA 30A417 |  |  |  | Cl Max: | 1.9559 | at alpha= | 20 | deg
XFOIL ncrit=9 |  |  |  | L/D Max: | 158.356 | at alpha= | 7.5 | deg
Re: | 14000000 |  |  | Cd Min: | 0.04914 | at alpha= | 20 | deg
Mach: | 0.1 |  |  | Cl=0 at alpha= | -2.9992 | deg
|  |  |  | @ Cl=0.1, Cd= | 0.0055207
|  |  |  | @ Cl=0.4, Cd= | 0.005497
|  |  |  | @ Cl=0.6, Cd= | 0.0057855
alpha (deg) | Cl | Cd | Cm | Cl/Cd
-20 | -1.7378 | 0.02125 | -0.093 | -81.7788
-19.5 | -1.7168 | 0.01937 | -0.0902 | -88.6319
-19 | -1.6916 | 0.01793 | -0.0871 | -94.3447
-18.5 | -1.6625 | 0.01681 | -0.0837 | -98.8995
-18 | -1.6243 | 0.01588 | -0.0815 | -102.2859
-17.5 | -1.5926 | 0.01516 | -0.0774 | -105.0528
-17 | -1.5525 | 0.01443 | -0.0748 | -107.5884
-16.5 | -1.5093 | 0.01369 | -0.0728 | -110.2484
-16 | -1.4634 | 0.01305 | -0.071 | -112.1379
-15.5 | -1.4147 | 0.01249 | -0.0697 | -113.2666
-15 | -1.3642 | 0.012 | -0.0686 | -113.6833
-14.5 | -1.3125 | 0.01157 | -0.0676 | -113.4399
-14 | -1.2611 | 0.01107 | -0.0666 | -113.9205
-13.5 | -1.2086 | 0.01058 | -0.0658 | -114.2344
-13 | -1.1545 | 0.01018 | -0.0652 | -113.4086
-12.5 | -1.0996 | 0.00983 | -0.0647 | -111.8616
-12 | -1.0446 | 0.00946 | -0.0642 | -110.4228
-11.5 | -0.9893 | 0.00908 | -0.0638 | -108.9537
-11 | -0.9331 | 0.00877 | -0.0635 | -106.3968
-10.5 | -0.8764 | 0.0085 | -0.0634 | -103.1059
-10 | -0.8198 | 0.00819 | -0.0632 | -100.0977
-9.5 | -0.7626 | 0.00793 | -0.0631 | -96.1665
-9 | -0.7049 | 0.00772 | -0.063 | -91.3083
-8.5 | -0.6474 | 0.00746 | -0.063 | -86.7828
-8 | -0.589 | 0.00724 | -0.0631 | -81.3536
-7.5 | -0.5309 | 0.00702 | -0.0632 | -75.6268
-7 | -0.4723 | 0.0068 | -0.0634 | -69.4559
-6.5 | -0.4137 | 0.00663 | -0.0636 | -62.3982
-6 | -0.3547 | 0.00643 | -0.0638 | -55.1633
-5.5 | -0.2959 | 0.00627 | -0.064 | -47.193
-5 | -0.2366 | 0.0061 | -0.0644 | -38.7869
-4.5 | -0.1777 | 0.00597 | -0.0647 | -29.7655
-4 | -0.1183 | 0.00583 | -0.065 | -20.2916
-3.5 | -0.059 | 0.00573 | -0.0654 | -10.2967
-3 | -0.0001 | 0.00564 | -0.0657 | -0.01773
-2.5 | 0.0588 | 0.00557 | -0.066 | 10.5566
-2 | 0.1173 | 0.0055 | -0.0663 | 21.3273
-1.5 | 0.1758 | 0.00545 | -0.0666 | 32.2569
-1 | 0.2342 | 0.00545 | -0.0669 | 42.9725
-0.5 | 0.2924 | 0.00548 | -0.0671 | 53.3577
0 | 0.3506 | 0.00548 | -0.0674 | 63.9781
0.5 | 0.4087 | 0.0055 | -0.0677 | 74.3091
1 | 0.4668 | 0.00555 | -0.0679 | 84.1081
1.5 | 0.5244 | 0.00562 | -0.0681 | 93.3096
2 | 0.5815 | 0.00575 | -0.0683 | 101.1304
2.5 | 0.6388 | 0.00586 | -0.0684 | 109.0102
3 | 0.696 | 0.00597 | -0.0686 | 116.5829
3.5 | 0.7533 | 0.0061 | -0.0688 | 123.4918
4 | 0.8098 | 0.00625 | -0.0689 | 129.568
4.5 | 0.8656 | 0.00645 | -0.0688 | 134.2016
5 | 0.921 | 0.00665 | -0.0687 | 138.4962
5.5 | 0.9757 | 0.00685 | -0.0685 | 142.438
6 | 1.0291 | 0.00695 | -0.0681 | 148.0719
6.5 | 1.0818 | 0.00703 | -0.0676 | 153.8834
7 | 1.1336 | 0.00722 | -0.0669 | 157.0083
7.5 | 1.1845 | 0.00748 | -0.066 | 158.3556
8 | 1.2342 | 0.0078 | -0.0649 | 158.2308
8.5 | 1.2826 | 0.00816 | -0.0635 | 157.1814
9 | 1.3306 | 0.00854 | -0.062 | 155.808
10 | 1.4342 | 0.00954 | -0.0613 | 150.3354
10.5 | 1.4736 | 0.01007 | -0.0584 | 146.3357
11 | 1.5108 | 0.01065 | -0.0552 | 141.8592
11.5 | 1.55 | 0.01128 | -0.0526 | 137.4113
12 | 1.5888 | 0.01196 | -0.0502 | 132.8428
12.5 | 1.6253 | 0.0128 | -0.0476 | 126.9766
13 | 1.6624 | 0.01367 | -0.0453 | 121.6094
13.5 | 1.6977 | 0.01468 | -0.0429 | 115.6471
14 | 1.73 | 0.01591 | -0.0405 | 108.7366
14.5 | 1.7628 | 0.01718 | -0.0383 | 102.6077
15 | 1.7911 | 0.01879 | -0.0358 | 95.322
15.5 | 1.8203 | 0.02044 | -0.0337 | 89.0558
16 | 1.8432 | 0.02256 | -0.0314 | 81.7021
16.5 | 1.8663 | 0.0248 | -0.0293 | 75.254
17 | 1.8861 | 0.02735 | -0.0272 | 68.9616
17.5 | 1.9055 | 0.03006 | -0.0254 | 63.3899
18 | 1.9191 | 0.03332 | -0.0236 | 57.596
18.5 | 1.9329 | 0.03672 | -0.0221 | 52.6389
19 | 1.9403 | 0.04078 | -0.0206 | 47.5797
19.5 | 1.9501 | 0.04471 | -0.0195 | 43.6166
20 | 1.9559 | 0.04914 | -0.0185 | 39.8026

## 125. Re 14M Mach 0.25 (1)
BIGFOIL.COM POLAR EXPORT
GA 30A417
GA 30A417 |  |  |  | Cl Max: | 1.93 | at alpha= | 15.5 | deg
JavaFoil+Calcfoil stall+Eppler ext transition |  |  |  | L/D Max: | 103.939 | at alpha= | 8.5 | deg
Re: | 14000000 |  |  | Cd Min: | 0.00995 | at alpha= | -1 | deg
Mach: | 0.25 |  |  | Cl=0 at alpha= | -3.0077 | deg
|  |  |  | @ Cl=0.1, Cd= | 0.010049
|  |  |  | @ Cl=0.4, Cd= | 0.010366
|  |  |  | @ Cl=0.6, Cd= | 0.010417
alpha (deg) | Cl | Cd | Cm | Cl/Cd
-18 | -0.864 | 0.1099 | -0.03 | -7.866
-17.5 | -0.897 | 0.0979 | -0.032 | -9.164
-17 | -0.923 | 0.08937 | -0.033 | -10.33
-16.5 | -0.947 | 0.07995 | -0.034 | -11.839
-16 | -0.966 | 0.07089 | -0.036 | -13.627
-15.5 | -0.981 | 0.0629 | -0.037 | -15.592
-15 | -0.994 | 0.05349 | -0.039 | -18.587
-14.5 | -1.005 | 0.04461 | -0.04 | -22.52
-14 | -1.008 | 0.03712 | -0.042 | -27.157
-13.5 | -1.021 | 0.02672 | -0.045 | -38.211
-13 | -1.029 | 0.01977 | -0.047 | -52.073
-12.5 | -1.018 | 0.01706 | -0.049 | -59.656
-12 | -1.002 | 0.01551 | -0.05 | -64.589
-11.5 | -0.966 | 0.01458 | -0.051 | -66.281
-11 | -0.926 | 0.01444 | -0.052 | -64.166
-10.5 | -0.883 | 0.01346 | -0.052 | -65.589
-10 | -0.836 | 0.01297 | -0.053 | -64.465
-9.5 | -0.786 | 0.01295 | -0.054 | -60.715
-9 | -0.734 | 0.01203 | -0.055 | -60.995
-8.5 | -0.679 | 0.01173 | -0.055 | -57.915
-8 | -0.623 | 0.0115 | -0.056 | -54.152
-7.5 | -0.565 | 0.01133 | -0.057 | -49.839
-7 | -0.505 | 0.01097 | -0.058 | -46.017
-6.5 | -0.444 | 0.01071 | -0.059 | -41.479
-6 | -0.382 | 0.01048 | -0.059 | -36.463
-5.5 | -0.32 | 0.0105 | -0.06 | -30.437
-5 | -0.256 | 0.01044 | -0.061 | -24.564
-4.5 | -0.193 | 0.01032 | -0.062 | -18.667
-4 | -0.128 | 0.01043 | -0.062 | -12.297
-3.5 | -0.064 | 0.0103 | -0.063 | -6.19
-3 | 0.001 | 0.01019 | -0.064 | 0.108
-2.5 | 0.066 | 0.00996 | -0.065 | 6.638
-2 | 0.131 | 0.01013 | -0.066 | 12.959
-1.5 | 0.196 | 0.00996 | -0.066 | 19.727
-1 | 0.261 | 0.00995 | -0.067 | 26.265
-0.5 | 0.326 | 0.01008 | -0.068 | 32.386
0 | 0.394 | 0.01038 | -0.069 | 37.922
0.5 | 0.459 | 0.01023 | -0.07 | 44.845
1 | 0.524 | 0.01027 | -0.07 | 51.037
1.5 | 0.589 | 0.01039 | -0.071 | 56.686
2 | 0.654 | 0.01055 | -0.072 | 62.005
2.5 | 0.719 | 0.01068 | -0.073 | 67.302
3 | 0.783 | 0.01115 | -0.074 | 70.287
3.5 | 0.848 | 0.01129 | -0.074 | 75.062
4 | 0.912 | 0.0112 | -0.075 | 81.402
4.5 | 0.976 | 0.01152 | -0.076 | 84.67
5 | 1.039 | 0.0118 | -0.077 | 88.029
5.5 | 1.102 | 0.01233 | -0.077 | 89.4
6 | 1.165 | 0.01251 | -0.078 | 93.096
6.5 | 1.226 | 0.01277 | -0.079 | 96.053
7 | 1.288 | 0.0131 | -0.08 | 98.29
7.5 | 1.348 | 0.01359 | -0.081 | 99.186
8 | 1.407 | 0.01404 | -0.081 | 100.238
8.5 | 1.465 | 0.0141 | -0.082 | 103.939
9 | 1.523 | 0.01467 | -0.083 | 103.774
9.5 | 1.579 | 0.0153 | -0.084 | 103.151
10 | 1.633 | 0.01582 | -0.084 | 103.241
10.5 | 1.685 | 0.01659 | -0.085 | 101.564
11 | 1.734 | 0.01779 | -0.086 | 97.462
11.5 | 1.781 | 0.0186 | -0.087 | 95.757
12 | 1.788 | 0.01982 | -0.085 | 90.245
12.5 | 1.822 | 0.02113 | -0.086 | 86.199
13 | 1.852 | 0.02242 | -0.086 | 82.618
13.5 | 1.878 | 0.02372 | -0.086 | 79.188
14 | 1.899 | 0.02541 | -0.087 | 74.71
14.5 | 1.915 | 0.02721 | -0.087 | 70.354
15 | 1.926 | 0.02933 | -0.087 | 65.665
15.5 | 1.93 | 0.03161 | -0.087 | 61.063
16 | 1.928 | 0.03423 | -0.087 | 56.333
16.5 | 1.922 | 0.03674 | -0.088 | 52.32
17 | 1.91 | 0.03992 | -0.088 | 47.831
17.5 | 1.892 | 0.04322 | -0.088 | 43.784
18 | 1.868 | 0.04727 | -0.088 | 39.522
18.5 | 1.839 | 0.0515 | -0.088 | 35.703
19 | 1.804 | 0.05612 | -0.088 | 32.15
19.5 | 1.764 | 0.06149 | -0.088 | 28.685
20 | 1.719 | 0.06737 | -0.088 | 25.519

## 126. Re 14M Mach 0.25 (2)
BIGFOIL.COM POLAR EXPORT
GA 30A417
GA 30A417 |  |  |  | Cl Max: | 1.914 | at alpha= | 19 | deg
XFOIL ncrit=9 |  |  |  | L/D Max: | 157.461 | at alpha= | 7.5 | deg
Re: | 14000000 |  |  | Cd Min: | 0.06711 | at alpha= | 20 | deg
Mach: | 0.25 |  |  | Cl=0 at alpha= | -3 | deg
|  |  |  | @ Cl=0.1, Cd= | 0.0055613
|  |  |  | @ Cl=0.4, Cd= | 0.0055362
|  |  |  | @ Cl=0.6, Cd= | 0.0058071
alpha (deg) | Cl | Cd | Cm | Cl/Cd
-20 | -1.6181 | 0.04819 | -0.0988 | -33.5775
-19.5 | -1.6596 | 0.03633 | -0.1067 | -45.6813
-19 | -1.6662 | 0.02886 | -0.1109 | -57.7339
-18.5 | -1.6605 | 0.02418 | -0.1109 | -68.6725
-18 | -1.6468 | 0.02104 | -0.1084 | -78.27
-17.5 | -1.6215 | 0.01882 | -0.1052 | -86.1583
-17 | -1.5967 | 0.01728 | -0.1001 | -92.4016
-16.5 | -1.5661 | 0.01614 | -0.0949 | -97.0322
-16 | -1.5287 | 0.01526 | -0.0902 | -100.1769
-15.5 | -1.4806 | 0.01446 | -0.0871 | -102.3928
-15 | -1.4312 | 0.01363 | -0.0843 | -105.0037
-14.5 | -1.38 | 0.01286 | -0.0817 | -107.3095
-14 | -1.3256 | 0.01222 | -0.0795 | -108.4779
-13.5 | -1.2691 | 0.01167 | -0.0777 | -108.7489
-13 | -1.2121 | 0.01112 | -0.076 | -109.0018
-12.5 | -1.1551 | 0.01056 | -0.0744 | -109.3845
-12 | -1.0967 | 0.0101 | -0.0731 | -108.5842
-11.5 | -1.0371 | 0.00969 | -0.072 | -107.0279
-11 | -0.9777 | 0.00928 | -0.071 | -105.3556
-10.5 | -0.9183 | 0.00889 | -0.0701 | -103.2958
-10 | -0.8577 | 0.00858 | -0.0694 | -99.965
-9.5 | -0.7972 | 0.00827 | -0.0687 | -96.3966
-9 | -0.7368 | 0.00796 | -0.0682 | -92.5628
-8.5 | -0.6757 | 0.00773 | -0.0678 | -87.4127
-8 | -0.6147 | 0.00743 | -0.0675 | -82.7322
-7.5 | -0.5533 | 0.00723 | -0.0673 | -76.5284
-7 | -0.4919 | 0.00697 | -0.0671 | -70.5739
-6.5 | -0.4307 | 0.00676 | -0.067 | -63.713
-6 | -0.3691 | 0.00654 | -0.0671 | -56.4373
-5.5 | -0.3078 | 0.00637 | -0.0671 | -48.3203
-5 | -0.2459 | 0.00619 | -0.0673 | -39.7254
-4.5 | -0.1845 | 0.00605 | -0.0674 | -30.4959
-4 | -0.1227 | 0.00591 | -0.0676 | -20.7614
-3.5 | -0.0613 | 0.00577 | -0.0679 | -10.6239
-3 | 0 | 0.00569 | -0.0681 | 0
-2.5 | 0.0609 | 0.0056 | -0.0683 | 10.875
-2 | 0.1216 | 0.00554 | -0.0685 | 21.9495
-1.5 | 0.182 | 0.00551 | -0.0687 | 33.0309
-1 | 0.2423 | 0.00549 | -0.0689 | 44.1348
-0.5 | 0.3026 | 0.00553 | -0.0691 | 54.7197
0 | 0.3627 | 0.00553 | -0.0693 | 65.5877
0.5 | 0.4229 | 0.00554 | -0.0695 | 76.3357
1 | 0.483 | 0.00558 | -0.0697 | 86.5591
1.5 | 0.5426 | 0.00567 | -0.0699 | 95.6966
2 | 0.6012 | 0.00581 | -0.0699 | 103.4768
2.5 | 0.6605 | 0.00594 | -0.0699 | 111.1953
3 | 0.7197 | 0.00606 | -0.07 | 118.7624
3.5 | 0.7787 | 0.0062 | -0.07 | 125.5968
4 | 0.8371 | 0.00636 | -0.0699 | 131.6195
4.5 | 0.8952 | 0.00656 | -0.0698 | 136.4634
5 | 0.9521 | 0.00679 | -0.0694 | 140.2209
6 | 1.0631 | 0.00717 | -0.0682 | 148.2706
6.5 | 1.1169 | 0.00729 | -0.0673 | 153.2099
7 | 1.1701 | 0.00749 | -0.0662 | 156.2216
7.5 | 1.2219 | 0.00776 | -0.0647 | 157.4613
8 | 1.2723 | 0.00812 | -0.0629 | 156.6872
8.5 | 1.3209 | 0.00855 | -0.0608 | 154.4912
9 | 1.3663 | 0.009 | -0.0581 | 151.8111
9.5 | 1.4199 | 0.00957 | -0.0573 | 148.3699
10 | 1.4615 | 0.01018 | -0.0541 | 143.5658
10.5 | 1.5017 | 0.01088 | -0.0508 | 138.0239
11 | 1.5414 | 0.01168 | -0.0477 | 131.9692
11.5 | 1.5807 | 0.01258 | -0.0448 | 125.6518
12 | 1.6199 | 0.01356 | -0.042 | 119.4617
12.5 | 1.6582 | 0.01465 | -0.0393 | 113.1877
13 | 1.692 | 0.01607 | -0.0363 | 105.2894
13.5 | 1.727 | 0.01751 | -0.0337 | 98.6294
14 | 1.7584 | 0.01927 | -0.031 | 91.2506
14.5 | 1.787 | 0.02128 | -0.0284 | 83.9756
15 | 1.8134 | 0.02356 | -0.0258 | 76.9694
15.5 | 1.8349 | 0.02629 | -0.0232 | 69.7946
16 | 1.8581 | 0.029 | -0.021 | 64.0724
16.5 | 1.873 | 0.0325 | -0.0187 | 57.6308
17 | 1.8883 | 0.03606 | -0.0166 | 52.3655
17.5 | 1.8994 | 0.04011 | -0.0147 | 47.3548
18 | 1.9083 | 0.04447 | -0.0132 | 42.9121
18.5 | 1.91 | 0.04961 | -0.0117 | 38.5003
19 | 1.914 | 0.05461 | -0.0106 | 35.0485
19.5 | 1.9087 | 0.0607 | -0.0099 | 31.4448
20 | 1.9011 | 0.06711 | -0.0095 | 28.3281

## 127. Re 14M Mach 0.50 (1)
BIGFOIL.COM POLAR EXPORT
GA 30A417
GA 30A417 |  |  |  | Cl Max: | 1.714 | at alpha= | 11 | deg
JavaFoil+Calcfoil stall+Eppler ext transition |  |  |  | L/D Max: | 92.64 | at alpha= | 7.5 | deg
Re: | 14000000 |  |  | Cd Min: | 0.01028 | at alpha= | -2 | deg
Mach: | 0.5 |  |  | Cl=0 at alpha= | -3.0069 | deg
|  |  |  | @ Cl=0.1, Cd= | 0.010414
|  |  |  | @ Cl=0.4, Cd= | 0.010573
|  |  |  | @ Cl=0.6, Cd= | 0.010824
alpha (deg) | Cl | Cd | Cm | Cl/Cd
-20 | -0.995 | 0.20146 | -0.028 | -4.941
-19.5 | -0.969 | 0.18178 | -0.029 | -5.329
-19 | -0.94 | 0.17249 | -0.029 | -5.448
-18.5 | -0.911 | 0.1688 | -0.029 | -5.396
-18 | -0.882 | 0.15061 | -0.03 | -5.859
-17.5 | -0.853 | 0.14062 | -0.03 | -6.068
-17 | -0.823 | 0.13727 | -0.03 | -5.997
-16.5 | -0.793 | 0.13549 | -0.03 | -5.853
-16 | -0.764 | 0.13058 | -0.03 | -5.848
-15.5 | -0.738 | 0.12211 | -0.031 | -6.04
-15 | -0.711 | 0.111 | -0.033 | -6.405
-14.5 | -0.682 | 0.10439 | -0.033 | -6.536
-14 | -0.652 | 0.09973 | -0.034 | -6.542
-13.5 | -0.622 | 0.09607 | -0.034 | -6.475
-13 | -0.591 | 0.09324 | -0.033 | -6.34
-12.5 | -0.561 | 0.08825 | -0.033 | -6.353
-12 | -0.53 | 0.08625 | -0.032 | -6.144
-11.5 | -0.504 | 0.08161 | -0.035 | -6.174
-11 | -0.475 | 0.07561 | -0.036 | -6.283
-10.5 | -0.445 | 0.07118 | -0.036 | -6.257
-10 | -0.417 | 0.06777 | -0.037 | -6.149
-9.5 | -0.634 | 0.03216 | -0.052 | -19.715
-9 | -0.719 | 0.01529 | -0.061 | -47
-8.5 | -0.696 | 0.01416 | -0.062 | -49.162
-8 | -0.656 | 0.01322 | -0.063 | -49.639
-7.5 | -0.606 | 0.01256 | -0.064 | -48.243
-7 | -0.548 | 0.01222 | -0.064 | -44.849
-6.5 | -0.486 | 0.01167 | -0.065 | -41.638
-6 | -0.421 | 0.01127 | -0.066 | -37.319
-5.5 | -0.353 | 0.01095 | -0.067 | -32.258
-5 | -0.284 | 0.01072 | -0.068 | -26.507
-4.5 | -0.214 | 0.01079 | -0.069 | -19.824
-4 | -0.143 | 0.01059 | -0.07 | -13.492
-3.5 | -0.071 | 0.01043 | -0.071 | -6.808
-3 | 0.001 | 0.01052 | -0.072 | 0.116
-2.5 | 0.074 | 0.01049 | -0.072 | 7.026
-2 | 0.146 | 0.01028 | -0.073 | 14.245
-1.5 | 0.219 | 0.01029 | -0.074 | 21.314
-1 | 0.292 | 0.01046 | -0.075 | 27.896
-0.5 | 0.364 | 0.01053 | -0.076 | 34.613
0 | 0.44 | 0.01062 | -0.077 | 41.417
0.5 | 0.513 | 0.01066 | -0.078 | 48.073
1 | 0.585 | 0.01084 | -0.079 | 54.015
1.5 | 0.658 | 0.01076 | -0.079 | 61.142
2 | 0.73 | 0.01115 | -0.08 | 65.457
2.5 | 0.802 | 0.0114 | -0.081 | 70.366
3 | 0.874 | 0.01154 | -0.082 | 75.76
3.5 | 0.945 | 0.01182 | -0.083 | 79.95
4 | 1.016 | 0.01218 | -0.084 | 83.443
4.5 | 1.086 | 0.01267 | -0.085 | 85.77
5 | 1.156 | 0.01315 | -0.086 | 87.939
5.5 | 1.225 | 0.0143 | -0.087 | 85.644
6 | 1.293 | 0.01418 | -0.087 | 91.182
6.5 | 1.359 | 0.01476 | -0.088 | 92.099
7 | 1.424 | 0.01608 | -0.089 | 88.575
7.5 | 1.487 | 0.01605 | -0.09 | 92.64
8 | 1.546 | 0.01685 | -0.091 | 91.756
8.5 | 1.603 | 0.01739 | -0.092 | 92.151
9 | 1.62 | 0.01991 | -0.09 | 81.357
9.5 | 1.66 | 0.02155 | -0.091 | 77.007
10 | 1.692 | 0.0231 | -0.091 | 73.225
10.5 | 1.71 | 0.02498 | -0.092 | 68.445
11 | 1.714 | 0.02731 | -0.092 | 62.75
11.5 | 1.685 | 0.03136 | -0.091 | 53.73
12 | 1.609 | 0.03633 | -0.091 | 44.291
12.5 | 1.37 | 0.04518 | -0.09 | 30.327
13 | 1.052 | 0.05654 | -0.088 | 18.599
13.5 | 1.082 | 0.05687 | -0.089 | 19.031
14 | 1.106 | 0.06304 | -0.088 | 17.544
14.5 | 1.119 | 0.07534 | -0.086 | 14.846
15 | 1.105 | 0.10451 | -0.079 | 10.577
15.5 | 1.094 | 0.14182 | -0.068 | 7.712
16 | 1.13 | 0.14272 | -0.071 | 7.915

## 128. Re 14M Mach 0.50 (2)
BIGFOIL.COM POLAR EXPORT
GA 30A417
GA 30A417 |  |  |  | Cl Max: | 1.8231 | at alpha= | 15 | deg
XFOIL ncrit=9 |  |  |  | L/D Max: | 146.6 | at alpha= | 6.5 | deg
Re: | 14000000 |  |  | Cd Min: | 0.14372 | at alpha= | 20 | deg
Mach: | 0.5 |  |  | Cl=0 at alpha= | -2.9958 | deg
|  |  |  | @ Cl=0.1, Cd= | 0.0058186
|  |  |  | @ Cl=0.4, Cd= | 0.0057375
|  |  |  | @ Cl=0.6, Cd= | 0.0059345
alpha (deg) | Cl | Cd | Cm | Cl/Cd
-12 | -0.9381 | 0.04249 | -0.1142 | -22.0781
-11.5 | -0.9659 | 0.0292 | -0.128 | -33.0788
-11 | -1.0069 | 0.02081 | -0.1298 | -48.3854
-10.5 | -1.0399 | 0.016 | -0.1194 | -64.9938
-10 | -1.0294 | 0.012 | -0.1095 | -85.7833
-9.5 | -0.9699 | 0.01026 | -0.1027 | -94.5322
-9 | -0.8949 | 0.00947 | -0.098 | -94.4984
-8.5 | -0.8174 | 0.00894 | -0.0944 | -91.4318
-8 | -0.7406 | 0.00849 | -0.0913 | -87.232
-7.5 | -0.6637 | 0.00808 | -0.0888 | -82.1411
-7 | -0.5878 | 0.00776 | -0.0866 | -75.7474
-6.5 | -0.5123 | 0.00742 | -0.0849 | -69.0431
-6 | -0.4378 | 0.00714 | -0.0834 | -61.3165
-5.5 | -0.3635 | 0.00686 | -0.0822 | -52.9883
-5 | -0.2902 | 0.00663 | -0.0812 | -43.7707
-4.5 | -0.217 | 0.00639 | -0.0805 | -33.9593
-4 | -0.1447 | 0.00622 | -0.0799 | -23.2637
-3.5 | -0.0721 | 0.00606 | -0.0795 | -11.8977
-3 | -0.0006 | 0.00592 | -0.0791 | -0.10135
-2.5 | 0.0702 | 0.00584 | -0.0788 | 12.0205
-2 | 0.1399 | 0.00579 | -0.0785 | 24.1623
-1.5 | 0.2092 | 0.00575 | -0.0782 | 36.3826
-1 | 0.2787 | 0.00572 | -0.078 | 48.7238
-0.5 | 0.3484 | 0.00573 | -0.0778 | 60.8028
0 | 0.4175 | 0.00574 | -0.0777 | 72.7352
0.5 | 0.486 | 0.00577 | -0.0774 | 84.2288
1 | 0.5543 | 0.00586 | -0.0771 | 94.5904
1.5 | 0.6218 | 0.00597 | -0.0767 | 104.1541
2 | 0.6894 | 0.00611 | -0.0761 | 112.8314
2.5 | 0.7564 | 0.00628 | -0.0755 | 120.4459
3 | 0.8235 | 0.00648 | -0.0747 | 127.0833
3.5 | 0.8902 | 0.00667 | -0.0738 | 133.4633
4 | 0.9558 | 0.0069 | -0.0726 | 138.5217
4.5 | 1.0207 | 0.00717 | -0.0711 | 142.357
5 | 1.0838 | 0.00749 | -0.0692 | 144.6996
5.5 | 1.142 | 0.00793 | -0.0663 | 144.0101
6 | 1.1939 | 0.00824 | -0.062 | 144.8908
6.5 | 1.2461 | 0.0085 | -0.058 | 146.6
7 | 1.2979 | 0.00894 | -0.0539 | 145.179
7.5 | 1.3462 | 0.00965 | -0.049 | 139.5026
8 | 1.3937 | 0.01052 | -0.0441 | 132.481
8.5 | 1.4497 | 0.01164 | -0.0412 | 124.5447
9 | 1.4971 | 0.013 | -0.037 | 115.1615
9.5 | 1.5405 | 0.01471 | -0.0327 | 104.7247
10 | 1.5819 | 0.01672 | -0.0285 | 94.6112
10.5 | 1.6195 | 0.01909 | -0.0243 | 84.835
11 | 1.6575 | 0.02161 | -0.0204 | 76.7006
11.5 | 1.6929 | 0.02438 | -0.0164 | 69.4381
12 | 1.7229 | 0.02762 | -0.0125 | 62.3787
12.5 | 1.7498 | 0.03116 | -0.0086 | 56.1553
13 | 1.775 | 0.03499 | -0.005 | 50.7288
13.5 | 1.7918 | 0.03945 | -0.0014 | 45.4195
14 | 1.809 | 0.04407 | 0.0019 | 41.0483
14.5 | 1.8174 | 0.04941 | 0.0048 | 36.782
15 | 1.8231 | 0.05512 | 0.0074 | 33.0751
15.5 | 1.8224 | 0.06145 | 0.0094 | 29.6566
16 | 1.8163 | 0.06838 | 0.0108 | 26.5619
16.5 | 1.8074 | 0.07571 | 0.0117 | 23.8727
17 | 1.7893 | 0.08397 | 0.0116 | 21.3088
17.5 | 1.769 | 0.09264 | 0.0108 | 19.0954
18 | 1.7432 | 0.10199 | 0.009 | 17.0919
18.5 | 1.7137 | 0.11201 | 0.006 | 15.2995
19 | 1.6865 | 0.12207 | 0.0024 | 13.8158
19.5 | 1.6538 | 0.13309 | -0.0027 | 12.4262
20 | 1.6285 | 0.14372 | -0.0082 | 11.3311

## 129. Re 16M Mach 0.00 (1)
BIGFOIL.COM POLAR EXPORT
GA 30A417
GA 30A417 |  |  |  | Cl Max: | 2.02 | at alpha= | 18 | deg
JavaFoil+Calcfoil stall+Eppler ext transition |  |  |  | L/D Max: | 108.049 | at alpha= | 9.5 | deg
Re: | 16000000 |  |  | Cd Min: | 0.00979 | at alpha= | -2 | deg
Mach: | 0 |  |  | Cl=0 at alpha= | -3.0079 | deg
|  |  |  | @ Cl=0.1, Cd= | 0.0098543
|  |  |  | @ Cl=0.4, Cd= | 0.010004
|  |  |  | @ Cl=0.6, Cd= | 0.010281
alpha (deg) | Cl | Cd | Cm | Cl/Cd
-20 | -1.096 | 0.10186 | -0.03 | -10.758
-19.5 | -1.103 | 0.09682 | -0.03 | -11.387
-19 | -1.113 | 0.08681 | -0.031 | -12.827
-18.5 | -1.12 | 0.07941 | -0.032 | -14.107
-18 | -1.128 | 0.07028 | -0.034 | -16.054
-17.5 | -1.131 | 0.06369 | -0.035 | -17.755
-17 | -1.133 | 0.05662 | -0.036 | -20.004
-16.5 | -1.132 | 0.05021 | -0.037 | -22.543
-16 | -1.135 | 0.04133 | -0.038 | -27.464
-15.5 | -1.137 | 0.03365 | -0.04 | -33.794
-15 | -1.145 | 0.02527 | -0.042 | -45.313
-14.5 | -1.141 | 0.0209 | -0.043 | -54.577
-14 | -1.129 | 0.01803 | -0.045 | -62.621
-13.5 | -1.107 | 0.01657 | -0.046 | -66.816
-13 | -1.085 | 0.01524 | -0.047 | -71.167
-12.5 | -1.048 | 0.01415 | -0.048 | -74.064
-12 | -1.008 | 0.01405 | -0.049 | -71.741
-11.5 | -0.966 | 0.01379 | -0.049 | -70.032
-11 | -0.921 | 0.01291 | -0.05 | -71.336
-10.5 | -0.874 | 0.01299 | -0.051 | -67.258
-10 | -0.824 | 0.01216 | -0.051 | -67.714
-9.5 | -0.772 | 0.01187 | -0.052 | -65.056
-9 | -0.719 | 0.01146 | -0.053 | -62.684
-8.5 | -0.664 | 0.01119 | -0.054 | -59.33
-8 | -0.607 | 0.01108 | -0.054 | -54.831
-7.5 | -0.55 | 0.01076 | -0.055 | -51.092
-7 | -0.491 | 0.01065 | -0.056 | -46.109
-6.5 | -0.432 | 0.01084 | -0.057 | -39.797
-6 | -0.371 | 0.01047 | -0.057 | -35.461
-5.5 | -0.31 | 0.01037 | -0.058 | -29.921
-5 | -0.249 | 0.01024 | -0.059 | -24.273
-4.5 | -0.187 | 0.01026 | -0.06 | -18.197
-4 | -0.124 | 0.01012 | -0.06 | -12.288
-3.5 | -0.062 | 0.01021 | -0.061 | -6.051
-3 | 0.001 | 0.01016 | -0.062 | 0.105
-2.5 | 0.064 | 0.00994 | -0.063 | 6.439
-2 | 0.127 | 0.00979 | -0.064 | 12.977
-1.5 | 0.19 | 0.00992 | -0.064 | 19.174
-1 | 0.253 | 0.00993 | -0.065 | 25.49
-0.5 | 0.316 | 0.00998 | -0.066 | 31.687
0 | 0.381 | 0.00998 | -0.067 | 38.21
0.5 | 0.444 | 0.01006 | -0.067 | 44.174
1 | 0.508 | 0.01012 | -0.068 | 50.177
1.5 | 0.571 | 0.01022 | -0.069 | 55.821
2 | 0.633 | 0.01035 | -0.07 | 61.2
2.5 | 0.696 | 0.01065 | -0.07 | 65.401
3 | 0.759 | 0.01087 | -0.071 | 69.82
3.5 | 0.821 | 0.01069 | -0.072 | 76.86
4 | 0.884 | 0.01129 | -0.073 | 78.241
4.5 | 0.945 | 0.01159 | -0.074 | 81.575
5 | 1.007 | 0.01149 | -0.074 | 87.607
5.5 | 1.068 | 0.0118 | -0.075 | 90.542
6 | 1.129 | 0.01239 | -0.076 | 91.098
6.5 | 1.189 | 0.01224 | -0.077 | 97.189
7 | 1.249 | 0.01252 | -0.077 | 99.808
7.5 | 1.308 | 0.01294 | -0.078 | 101.131
8 | 1.366 | 0.01351 | -0.079 | 101.114
8.5 | 1.424 | 0.01369 | -0.08 | 104.013
9 | 1.48 | 0.01401 | -0.08 | 105.676
9.5 | 1.536 | 0.01422 | -0.081 | 108.049
10 | 1.59 | 0.01486 | -0.082 | 107.042
10.5 | 1.643 | 0.01525 | -0.082 | 107.733
11 | 1.694 | 0.01648 | -0.083 | 102.789
11.5 | 1.743 | 0.01699 | -0.084 | 102.587
12 | 1.789 | 0.0169 | -0.085 | 105.846
12.5 | 1.834 | 0.01766 | -0.085 | 103.849
13 | 1.877 | 0.01843 | -0.086 | 101.811
13.5 | 1.874 | 0.02073 | -0.085 | 90.412
14 | 1.905 | 0.02188 | -0.085 | 87.054
14.5 | 1.932 | 0.02301 | -0.085 | 83.972
15 | 1.956 | 0.02444 | -0.086 | 80.05
15.5 | 1.975 | 0.02596 | -0.086 | 76.084
16 | 1.991 | 0.02757 | -0.086 | 72.227
16.5 | 2.003 | 0.02945 | -0.086 | 68.032
17 | 2.012 | 0.03142 | -0.087 | 64.04
17.5 | 2.018 | 0.03352 | -0.087 | 60.208
18 | 2.02 | 0.03611 | -0.087 | 55.931
18.5 | 2.019 | 0.03863 | -0.087 | 52.272
19 | 2.016 | 0.04145 | -0.087 | 48.619
19.5 | 2.008 | 0.04461 | -0.087 | 45.019
20 | 1.999 | 0.04792 | -0.088 | 41.715

## 130. Re 16M Mach 0.00 (2)
BIGFOIL.COM POLAR EXPORT
GA 30A417
GA 30A417 |  |  |  | Cl Max: | 1.9731 | at alpha= | 20 | deg
XFOIL ncrit=9 |  |  |  | L/D Max: | 160.941 | at alpha= | 8 | deg
Re: | 16000000 |  |  | Cd Min: | 0.04522 | at alpha= | 20 | deg
Mach: | 0 |  |  | Cl=0 at alpha= | -2.9949 | deg
|  |  |  | @ Cl=0.1, Cd= | 0.0054982
|  |  |  | @ Cl=0.4, Cd= | 0.0054578
|  |  |  | @ Cl=0.6, Cd= | 0.0057279
alpha (deg) | Cl | Cd | Cm | Cl/Cd
-20 | -1.7517 | 0.01895 | -0.0865 | -92.438
-19.5 | -1.7266 | 0.0176 | -0.0835 | -98.1023
-19 | -1.6985 | 0.01652 | -0.0802 | -102.8148
-18.5 | -1.6613 | 0.01563 | -0.0781 | -106.2892
-18 | -1.6303 | 0.01496 | -0.0743 | -108.9773
-17.5 | -1.5894 | 0.01432 | -0.0721 | -110.9916
-17 | -1.5468 | 0.01367 | -0.0702 | -113.1529
-16.5 | -1.5021 | 0.01303 | -0.0686 | -115.2801
-16 | -1.4553 | 0.01245 | -0.0673 | -116.8916
-15.5 | -1.4064 | 0.01195 | -0.0663 | -117.6904
-15 | -1.3559 | 0.01151 | -0.0655 | -117.8019
-14.5 | -1.3043 | 0.01111 | -0.0648 | -117.3987
-14 | -1.2527 | 0.01066 | -0.0641 | -117.5141
-13.5 | -1.2007 | 0.0102 | -0.0634 | -117.7157
-13 | -1.1471 | 0.00983 | -0.063 | -116.6938
-12.5 | -1.0925 | 0.0095 | -0.0627 | -115
-12 | -1.0378 | 0.00916 | -0.0624 | -113.2969
-11.5 | -0.983 | 0.00882 | -0.0621 | -111.4512
-11 | -0.9273 | 0.00851 | -0.062 | -108.9659
-10.5 | -0.8709 | 0.00826 | -0.0619 | -105.4358
-10 | -0.8148 | 0.00799 | -0.0618 | -101.9775
-9.5 | -0.7582 | 0.00774 | -0.0618 | -97.9587
-9 | -0.7008 | 0.00753 | -0.0619 | -93.0677
-8.5 | -0.6436 | 0.00728 | -0.062 | -88.4066
-8 | -0.5858 | 0.00708 | -0.0622 | -82.7401
-7.5 | -0.5279 | 0.00686 | -0.0623 | -76.9534
-7 | -0.4698 | 0.00667 | -0.0626 | -70.4348
-6.5 | -0.4114 | 0.00649 | -0.0628 | -63.3898
-6 | -0.353 | 0.00632 | -0.0631 | -55.8544
-5.5 | -0.2943 | 0.00615 | -0.0634 | -47.8537
-5 | -0.2357 | 0.00602 | -0.0638 | -39.1528
-4.5 | -0.1767 | 0.00586 | -0.0641 | -30.1536
-4 | -0.1181 | 0.00576 | -0.0645 | -20.5035
-3.5 | -0.0594 | 0.00566 | -0.0648 | -10.4947
-3 | -0.0006 | 0.00558 | -0.0652 | -0.10753
-2.5 | 0.0577 | 0.00552 | -0.0655 | 10.4529
-2 | 0.116 | 0.00549 | -0.0658 | 21.1293
-1.5 | 0.1741 | 0.00543 | -0.0661 | 32.0626
-1 | 0.2323 | 0.00541 | -0.0664 | 42.939
-0.5 | 0.2905 | 0.00542 | -0.0668 | 53.5978
0 | 0.3487 | 0.00544 | -0.0671 | 64.0993
0.5 | 0.4063 | 0.00546 | -0.0674 | 74.4139
1 | 0.4637 | 0.00553 | -0.0676 | 83.8517
1.5 | 0.521 | 0.00561 | -0.0678 | 92.8699
2 | 0.5783 | 0.00569 | -0.068 | 101.6344
2.5 | 0.6356 | 0.00579 | -0.0683 | 109.7755
3 | 0.6927 | 0.00591 | -0.0685 | 117.2081
3.5 | 0.7495 | 0.00602 | -0.0687 | 124.5017
4 | 0.8059 | 0.00617 | -0.0689 | 130.6159
4.5 | 0.8609 | 0.0064 | -0.0688 | 134.5156
5 | 0.9156 | 0.00663 | -0.0686 | 138.0995
5.5 | 0.9705 | 0.00683 | -0.0686 | 142.0937
6 | 1.0244 | 0.00699 | -0.0684 | 146.5522
6.5 | 1.0773 | 0.00709 | -0.068 | 151.9464
7 | 1.1294 | 0.00722 | -0.0675 | 156.4266
7.5 | 1.1809 | 0.00741 | -0.0669 | 159.3657
8 | 1.2312 | 0.00765 | -0.066 | 160.9412
8.5 | 1.2803 | 0.00798 | -0.0649 | 160.4386
9 | 1.328 | 0.00835 | -0.0635 | 159.0419
9.5 | 1.3739 | 0.00877 | -0.0619 | 156.6591
10 | 1.4257 | 0.00925 | -0.0617 | 154.1297
10.5 | 1.4779 | 0.00979 | -0.0617 | 150.9602
11 | 1.5112 | 0.0103 | -0.0577 | 146.7184
11.5 | 1.5491 | 0.01089 | -0.0549 | 142.2498
12 | 1.5882 | 0.01152 | -0.0526 | 137.8646
12.5 | 1.6268 | 0.01219 | -0.0503 | 133.4537
13 | 1.6626 | 0.01303 | -0.0479 | 127.5979
13.5 | 1.6993 | 0.01389 | -0.0457 | 122.3398
14 | 1.7324 | 0.01497 | -0.0433 | 115.7248
14.5 | 1.765 | 0.01615 | -0.041 | 109.2879
15 | 1.7958 | 0.01749 | -0.0388 | 102.6758
15.5 | 1.8229 | 0.01913 | -0.0364 | 95.2901
16 | 1.8505 | 0.02082 | -0.0344 | 88.8809
16.5 | 1.8722 | 0.02299 | -0.0321 | 81.4354
17 | 1.8954 | 0.02516 | -0.0302 | 75.3339
17.5 | 1.9133 | 0.02779 | -0.0282 | 68.8485
18 | 1.9332 | 0.03041 | -0.0266 | 63.5712
18.5 | 1.945 | 0.03376 | -0.0248 | 57.6126
19 | 1.9571 | 0.03726 | -0.0233 | 52.5255
19.5 | 1.9677 | 0.04095 | -0.0221 | 48.0513
20 | 1.9731 | 0.04522 | -0.0209 | 43.6333

## 131. Re 16M Mach 0.10 (1)
BIGFOIL.COM POLAR EXPORT
GA 30A417
GA 30A417 |  |  |  | Cl Max: | 2.005 | at alpha= | 17.5 | deg
JavaFoil+Calcfoil stall+Eppler ext transition |  |  |  | L/D Max: | 107.435 | at alpha= | 9.5 | deg
Re: | 16000000 |  |  | Cd Min: | 0.00983 | at alpha= | -3 | deg
Mach: | 0.1 |  |  | Cl=0 at alpha= | -3.0079 | deg
|  |  |  | @ Cl=0.1, Cd= | 0.0099156
|  |  |  | @ Cl=0.4, Cd= | 0.010035
|  |  |  | @ Cl=0.6, Cd= | 0.010286
alpha (deg) | Cl | Cd | Cm | Cl/Cd
-19.5 | -1.068 | 0.09918 | -0.03 | -10.768
-19 | -1.079 | 0.09158 | -0.031 | -11.782
-18.5 | -1.089 | 0.08413 | -0.032 | -12.938
-18 | -1.099 | 0.07472 | -0.033 | -14.709
-17.5 | -1.105 | 0.06771 | -0.034 | -16.317
-17 | -1.109 | 0.06023 | -0.035 | -18.42
-16.5 | -1.11 | 0.05399 | -0.037 | -20.564
-16 | -1.11 | 0.04723 | -0.038 | -23.492
-15.5 | -1.115 | 0.03801 | -0.039 | -29.337
-15 | -1.119 | 0.03008 | -0.041 | -37.207
-14.5 | -1.127 | 0.02256 | -0.043 | -49.937
-14 | -1.119 | 0.01891 | -0.045 | -59.177
-13.5 | -1.1 | 0.01709 | -0.046 | -64.386
-13 | -1.083 | 0.01548 | -0.047 | -69.986
-12.5 | -1.047 | 0.01431 | -0.048 | -73.202
-12 | -1.008 | 0.01418 | -0.049 | -71.089
-11.5 | -0.967 | 0.0139 | -0.05 | -69.559
-11 | -0.922 | 0.01301 | -0.05 | -70.877
-10.5 | -0.876 | 0.01298 | -0.051 | -67.467
-10 | -0.826 | 0.01229 | -0.052 | -67.227
-9.5 | -0.774 | 0.01186 | -0.052 | -65.321
-9 | -0.721 | 0.01156 | -0.053 | -62.373
-8.5 | -0.666 | 0.01128 | -0.054 | -59.039
-8 | -0.61 | 0.01115 | -0.055 | -54.719
-7.5 | -0.552 | 0.01088 | -0.055 | -50.759
-7 | -0.493 | 0.01061 | -0.056 | -46.509
-6.5 | -0.433 | 0.01051 | -0.057 | -41.243
-6 | -0.373 | 0.01048 | -0.058 | -35.574
-5.5 | -0.312 | 0.01036 | -0.058 | -30.092
-5 | -0.25 | 0.01024 | -0.059 | -24.398
-4.5 | -0.188 | 0.01021 | -0.06 | -18.371
-4 | -0.125 | 0.01008 | -0.061 | -12.402
-3.5 | -0.062 | 0.01022 | -0.062 | -6.07
-3 | 0.001 | 0.00983 | -0.062 | 0.109
-2.5 | 0.064 | 0.01 | -0.063 | 6.436
-2 | 0.128 | 0.00985 | -0.064 | 12.967
-1.5 | 0.191 | 0.00984 | -0.065 | 19.425
-1 | 0.254 | 0.00996 | -0.065 | 25.559
-0.5 | 0.318 | 0.01001 | -0.066 | 31.759
0 | 0.383 | 0.01003 | -0.067 | 38.201
0.5 | 0.447 | 0.01005 | -0.068 | 44.46
1 | 0.51 | 0.01014 | -0.068 | 50.309
1.5 | 0.573 | 0.01024 | -0.069 | 56.026
2 | 0.637 | 0.01035 | -0.07 | 61.513
2.5 | 0.7 | 0.01073 | -0.071 | 65.239
3 | 0.763 | 0.01093 | -0.072 | 69.782
3.5 | 0.825 | 0.0108 | -0.072 | 76.441
4 | 0.888 | 0.01131 | -0.073 | 78.536
4.5 | 0.95 | 0.0116 | -0.074 | 81.885
5 | 1.012 | 0.01155 | -0.075 | 87.598
5.5 | 1.073 | 0.01186 | -0.075 | 90.502
6 | 1.135 | 0.01222 | -0.076 | 92.83
6.5 | 1.195 | 0.01228 | -0.077 | 97.289
7 | 1.255 | 0.01305 | -0.078 | 96.222
7.5 | 1.314 | 0.01305 | -0.078 | 100.758
8 | 1.373 | 0.01356 | -0.079 | 101.264
8.5 | 1.43 | 0.01381 | -0.08 | 103.587
9 | 1.487 | 0.01413 | -0.081 | 105.219
9.5 | 1.543 | 0.01436 | -0.081 | 107.435
10 | 1.597 | 0.01497 | -0.082 | 106.67
10.5 | 1.649 | 0.01549 | -0.083 | 106.518
11 | 1.7 | 0.01665 | -0.083 | 102.106
11.5 | 1.749 | 0.01714 | -0.084 | 102.023
12 | 1.795 | 0.01714 | -0.085 | 104.757
12.5 | 1.839 | 0.01865 | -0.086 | 98.642
13 | 1.881 | 0.01865 | -0.086 | 100.877
13.5 | 1.876 | 0.02115 | -0.085 | 88.72
14 | 1.906 | 0.02228 | -0.085 | 85.532
14.5 | 1.932 | 0.02347 | -0.086 | 82.327
15 | 1.954 | 0.02497 | -0.086 | 78.25
15.5 | 1.972 | 0.02657 | -0.086 | 74.225
16 | 1.986 | 0.02828 | -0.086 | 70.203
16.5 | 1.995 | 0.03027 | -0.087 | 65.926
17 | 2.002 | 0.03237 | -0.087 | 61.849
17.5 | 2.005 | 0.03459 | -0.087 | 57.973
18 | 2.004 | 0.03729 | -0.087 | 53.744
18.5 | 2.001 | 0.03997 | -0.087 | 50.053
19 | 1.993 | 0.04338 | -0.087 | 45.936
19.5 | 1.982 | 0.04661 | -0.088 | 42.525
20 | 1.97 | 0.04988 | -0.088 | 39.488

## 132. Re 16M Mach 0.10 (2)
BIGFOIL.COM POLAR EXPORT
GA 30A417
GA 30A417 |  |  |  | Cl Max: | 1.9667 | at alpha= | 20 | deg
XFOIL ncrit=9 |  |  |  | L/D Max: | 160.649 | at alpha= | 8 | deg
Re: | 16000000 |  |  | Cd Min: | 0.04813 | at alpha= | 20 | deg
Mach: | 0.1 |  |  | Cl=0 at alpha= | -2.9949 | deg
|  |  |  | @ Cl=0.1, Cd= | 0.0055014
|  |  |  | @ Cl=0.4, Cd= | 0.0054585
|  |  |  | @ Cl=0.6, Cd= | 0.0057314
alpha (deg) | Cl | Cd | Cm | Cl/Cd
-20 | -1.7492 | 0.02055 | -0.0923 | -85.1192
-19.5 | -1.7281 | 0.01876 | -0.0893 | -92.1162
-19 | -1.7034 | 0.01735 | -0.0859 | -98.1787
-18.5 | -1.6691 | 0.01625 | -0.0834 | -102.7138
-18 | -1.6401 | 0.01542 | -0.0791 | -106.3619
-17.5 | -1.6029 | 0.01473 | -0.076 | -108.8187
-17 | -1.5595 | 0.01411 | -0.0739 | -110.5245
-16.5 | -1.5146 | 0.01344 | -0.072 | -112.6935
-16 | -1.468 | 0.01281 | -0.0704 | -114.598
-15.5 | -1.4195 | 0.01222 | -0.069 | -116.162
-15 | -1.3688 | 0.01173 | -0.0679 | -116.6922
-14.5 | -1.3168 | 0.01129 | -0.067 | -116.6342
-14 | -1.2641 | 0.01086 | -0.0662 | -116.3996
-13.5 | -1.2115 | 0.01038 | -0.0654 | -116.7148
-13 | -1.1577 | 0.00996 | -0.0647 | -116.2349
-12.5 | -1.1026 | 0.0096 | -0.0643 | -114.8542
-12 | -1.0469 | 0.00928 | -0.0639 | -112.8125
-11.5 | -0.9914 | 0.00893 | -0.0635 | -111.019
-11 | -0.9353 | 0.00859 | -0.0632 | -108.8824
-10.5 | -0.8784 | 0.00832 | -0.0631 | -105.5769
-10 | -0.8214 | 0.00806 | -0.0629 | -101.9107
-9.5 | -0.7645 | 0.00779 | -0.0628 | -98.1386
-9 | -0.7065 | 0.00757 | -0.0628 | -93.3289
-8.5 | -0.6486 | 0.00732 | -0.0628 | -88.6066
-8 | -0.5904 | 0.00711 | -0.0629 | -83.038
-7.5 | -0.5319 | 0.0069 | -0.0631 | -77.087
-7 | -0.4733 | 0.00671 | -0.0632 | -70.5365
-6.5 | -0.4144 | 0.00651 | -0.0634 | -63.6559
-6 | -0.3556 | 0.00634 | -0.0637 | -56.0883
-5.5 | -0.2965 | 0.00616 | -0.064 | -48.1331
-5 | -0.2374 | 0.00603 | -0.0643 | -39.3698
-4.5 | -0.178 | 0.00588 | -0.0646 | -30.2721
-4 | -0.1189 | 0.00577 | -0.065 | -20.6066
-3.5 | -0.0598 | 0.00566 | -0.0653 | -10.5654
-3 | -0.0006 | 0.00559 | -0.0656 | -0.10733
-2.5 | 0.0581 | 0.00553 | -0.0659 | 10.5063
-2 | 0.1168 | 0.00549 | -0.0662 | 21.275
-1.5 | 0.1752 | 0.00544 | -0.0665 | 32.2059
-1 | 0.2338 | 0.00542 | -0.0668 | 43.1365
-0.5 | 0.2923 | 0.00543 | -0.0671 | 53.8306
0 | 0.3509 | 0.00545 | -0.0675 | 64.3853
0.5 | 0.4089 | 0.00546 | -0.0677 | 74.8901
1 | 0.4666 | 0.00553 | -0.0679 | 84.3761
1.5 | 0.5243 | 0.00561 | -0.0681 | 93.4581
2 | 0.5819 | 0.0057 | -0.0683 | 102.0877
2.5 | 0.6395 | 0.0058 | -0.0686 | 110.2586
3 | 0.697 | 0.00592 | -0.0688 | 117.7365
3.5 | 0.7542 | 0.00604 | -0.069 | 124.8675
4 | 0.8109 | 0.00619 | -0.0691 | 131.0016
4.5 | 0.8663 | 0.00642 | -0.069 | 134.9377
5 | 0.9213 | 0.00665 | -0.0688 | 138.5414
5.5 | 0.9765 | 0.00686 | -0.0687 | 142.3469
6 | 1.0307 | 0.00702 | -0.0684 | 146.8234
6.5 | 1.084 | 0.00712 | -0.068 | 152.2472
7 | 1.1364 | 0.00726 | -0.0675 | 156.5289
7.5 | 1.1881 | 0.00745 | -0.0668 | 159.4765
8 | 1.2386 | 0.00771 | -0.0658 | 160.6485
8.5 | 1.2878 | 0.00804 | -0.0645 | 160.1741
9 | 1.3357 | 0.00842 | -0.0631 | 158.6342
9.5 | 1.3814 | 0.00885 | -0.0612 | 156.0904
10 | 1.434 | 0.00935 | -0.0611 | 153.369
10.5 | 1.4806 | 0.00989 | -0.0597 | 149.7068
11 | 1.5169 | 0.01044 | -0.0563 | 145.2969
11.5 | 1.5553 | 0.01107 | -0.0535 | 140.4968
12 | 1.5942 | 0.01174 | -0.051 | 135.7922
12.5 | 1.6334 | 0.01245 | -0.0488 | 131.1968
13 | 1.669 | 0.01335 | -0.0462 | 125.0187
13.5 | 1.7057 | 0.01428 | -0.044 | 119.4468
14 | 1.7386 | 0.01543 | -0.0415 | 112.6766
14.5 | 1.7698 | 0.01677 | -0.0391 | 105.5337
15 | 1.8008 | 0.01819 | -0.0368 | 98.9995
15.5 | 1.827 | 0.02 | -0.0344 | 91.35
16 | 1.8541 | 0.02181 | -0.0323 | 85.0115
16.5 | 1.8761 | 0.02407 | -0.03 | 77.9435
17 | 1.8976 | 0.02647 | -0.028 | 71.6887
17.5 | 1.914 | 0.02939 | -0.026 | 65.1242
18 | 1.9328 | 0.03221 | -0.0244 | 60.0062
18.5 | 1.9445 | 0.03569 | -0.0226 | 54.483
19 | 1.9562 | 0.03936 | -0.0212 | 49.7002
19.5 | 1.9626 | 0.04357 | -0.0199 | 45.0448
20 | 1.9667 | 0.04813 | -0.0188 | 40.8622

## 133. Re 16M Mach 0.25 (1)
BIGFOIL.COM POLAR EXPORT
GA 30A417
GA 30A417 |  |  |  | Cl Max: | 1.933 | at alpha= | 15.5 | deg
JavaFoil+Calcfoil stall+Eppler ext transition |  |  |  | L/D Max: | 105.38 | at alpha= | 9 | deg
Re: | 16000000 |  |  | Cd Min: | 0.0099 | at alpha= | -3 | deg
Mach: | 0.25 |  |  | Cl=0 at alpha= | -3.0077 | deg
|  |  |  | @ Cl=0.1, Cd= | 0.010068
|  |  |  | @ Cl=0.4, Cd= | 0.010122
|  |  |  | @ Cl=0.6, Cd= | 0.010369
alpha (deg) | Cl | Cd | Cm | Cl/Cd
-18 | -0.866 | 0.1079 | -0.03 | -8.025
-17.5 | -0.896 | 0.09916 | -0.032 | -9.033
-17 | -0.926 | 0.08687 | -0.033 | -10.657
-16.5 | -0.949 | 0.07764 | -0.034 | -12.226
-16 | -0.968 | 0.06946 | -0.036 | -13.935
-15.5 | -0.984 | 0.06051 | -0.037 | -16.266
-15 | -0.998 | 0.05156 | -0.039 | -19.354
-14.5 | -1.006 | 0.04362 | -0.04 | -23.06
-14 | -1.016 | 0.03416 | -0.043 | -29.733
-13.5 | -1.025 | 0.02554 | -0.045 | -40.145
-13 | -1.03 | 0.01951 | -0.047 | -52.777
-12.5 | -1.019 | 0.01678 | -0.049 | -60.738
-12 | -1.002 | 0.01528 | -0.05 | -65.546
-11.5 | -0.966 | 0.01441 | -0.051 | -67.048
-11 | -0.927 | 0.01383 | -0.052 | -67.006
-10.5 | -0.883 | 0.01365 | -0.052 | -64.705
-10 | -0.836 | 0.01321 | -0.053 | -63.281
-9.5 | -0.786 | 0.01231 | -0.054 | -63.864
-9 | -0.734 | 0.01198 | -0.055 | -61.26
-8.5 | -0.679 | 0.0116 | -0.055 | -58.574
-8 | -0.623 | 0.01144 | -0.056 | -54.434
-7.5 | -0.565 | 0.01114 | -0.057 | -50.701
-7 | -0.505 | 0.01088 | -0.058 | -46.441
-6.5 | -0.444 | 0.01063 | -0.059 | -41.797
-6 | -0.382 | 0.01047 | -0.059 | -36.497
-5.5 | -0.32 | 0.01046 | -0.06 | -30.572
-5 | -0.256 | 0.01034 | -0.061 | -24.805
-4.5 | -0.193 | 0.01021 | -0.062 | -18.869
-4 | -0.128 | 0.01022 | -0.062 | -12.552
-3.5 | -0.064 | 0.01015 | -0.063 | -6.28
-3 | 0.001 | 0.0099 | -0.064 | 0.111
-2.5 | 0.066 | 0.01023 | -0.065 | 6.457
-2 | 0.131 | 0.00992 | -0.066 | 13.225
-1.5 | 0.196 | 0.00992 | -0.066 | 19.805
-1 | 0.261 | 0.01004 | -0.067 | 26.048
-0.5 | 0.326 | 0.01011 | -0.068 | 32.277
0 | 0.394 | 0.01012 | -0.069 | 38.92
0.5 | 0.459 | 0.01014 | -0.07 | 45.279
1 | 0.524 | 0.01026 | -0.07 | 51.057
1.5 | 0.589 | 0.01034 | -0.071 | 56.989
2 | 0.654 | 0.01051 | -0.072 | 62.227
2.5 | 0.719 | 0.01051 | -0.073 | 68.418
3 | 0.783 | 0.01107 | -0.074 | 70.739
3.5 | 0.848 | 0.01089 | -0.074 | 77.825
4 | 0.912 | 0.0112 | -0.075 | 81.428
4.5 | 0.976 | 0.01145 | -0.076 | 85.174
5 | 1.039 | 0.0118 | -0.077 | 88.058
5.5 | 1.102 | 0.01215 | -0.077 | 90.698
6 | 1.165 | 0.0126 | -0.078 | 92.418
6.5 | 1.226 | 0.01265 | -0.079 | 96.946
7 | 1.288 | 0.01303 | -0.08 | 98.815
7.5 | 1.348 | 0.01346 | -0.081 | 100.132
8 | 1.407 | 0.0139 | -0.081 | 101.259
8.5 | 1.465 | 0.01435 | -0.082 | 102.15
9 | 1.523 | 0.01445 | -0.083 | 105.38
9.5 | 1.579 | 0.01505 | -0.084 | 104.909
10 | 1.633 | 0.01576 | -0.084 | 103.577
10.5 | 1.685 | 0.01623 | -0.085 | 103.788
11 | 1.734 | 0.01766 | -0.086 | 98.217
11.5 | 1.781 | 0.01832 | -0.087 | 97.207
12 | 1.824 | 0.01907 | -0.087 | 95.681
12.5 | 1.824 | 0.02074 | -0.086 | 87.914
13 | 1.854 | 0.02211 | -0.086 | 83.869
13.5 | 1.88 | 0.0234 | -0.087 | 80.332
14 | 1.901 | 0.02503 | -0.087 | 75.952
14.5 | 1.917 | 0.02674 | -0.087 | 71.689
15 | 1.929 | 0.02864 | -0.087 | 67.341
15.5 | 1.933 | 0.03088 | -0.087 | 62.577
16 | 1.931 | 0.03337 | -0.088 | 57.869
16.5 | 1.925 | 0.03595 | -0.088 | 53.536
17 | 1.912 | 0.03905 | -0.088 | 48.97
17.5 | 1.895 | 0.04224 | -0.088 | 44.86
18 | 1.87 | 0.04622 | -0.088 | 40.466
18.5 | 1.841 | 0.05042 | -0.088 | 36.522
19 | 1.808 | 0.05444 | -0.088 | 33.205
19.5 | 1.766 | 0.06022 | -0.088 | 29.329
20 | 1.721 | 0.06624 | -0.088 | 25.979

## 134. Re 16M Mach 0.25 (2)
BIGFOIL.COM POLAR EXPORT
GA 30A417
GA 30A417 |  |  |  | Cl Max: | 1.928 | at alpha= | 18.5 | deg
XFOIL ncrit=9 |  |  |  | L/D Max: | 159.314 | at alpha= | 8 | deg
Re: | 16000000 |  |  | Cd Min: | 0.06497 | at alpha= | 20 | deg
Mach: | 0.25 |  |  | Cl=0 at alpha= | -2.9943 | deg
|  |  |  | @ Cl=0.1, Cd= | 0.0055407
|  |  |  | @ Cl=0.4, Cd= | 0.0054985
|  |  |  | @ Cl=0.6, Cd= | 0.0057662
alpha (deg) | Cl | Cd | Cm | Cl/Cd
-20 | -1.6731 | 0.04211 | -0.1035 | -39.7317
-19.5 | -1.6954 | 0.03238 | -0.11 | -52.3595
-19 | -1.6944 | 0.02648 | -0.112 | -63.9879
-18.5 | -1.6806 | 0.02284 | -0.1108 | -73.5814
-18 | -1.6608 | 0.02026 | -0.1078 | -81.9743
-17.5 | -1.6346 | 0.01826 | -0.1041 | -89.5181
-17 | -1.6105 | 0.01683 | -0.0986 | -95.6922
-16.5 | -1.5795 | 0.01572 | -0.0933 | -100.4771
-16 | -1.538 | 0.01483 | -0.0892 | -103.7087
-15.5 | -1.4888 | 0.01406 | -0.0863 | -105.889
-15 | -1.4367 | 0.01335 | -0.0836 | -107.618
-14.5 | -1.3847 | 0.01259 | -0.0811 | -109.9841
-14 | -1.3304 | 0.01192 | -0.0789 | -111.6107
-13.5 | -1.2737 | 0.01137 | -0.0771 | -112.0229
-13 | -1.2157 | 0.01089 | -0.0756 | -111.6345
-12.5 | -1.1581 | 0.01036 | -0.074 | -111.7857
-12 | -1.0997 | 0.00986 | -0.0727 | -111.5314
-11.5 | -1.0401 | 0.00948 | -0.0716 | -109.7152
-11 | -0.9801 | 0.00912 | -0.0707 | -107.4671
-10.5 | -0.9204 | 0.00871 | -0.0698 | -105.6716
-10 | -0.86 | 0.0084 | -0.0691 | -102.381
-9.5 | -0.7991 | 0.00813 | -0.0685 | -98.2903
-9 | -0.7386 | 0.00782 | -0.0679 | -94.4501
-8.5 | -0.6772 | 0.00756 | -0.0676 | -89.5767
-8 | -0.6162 | 0.00732 | -0.0673 | -84.1803
-7.5 | -0.5545 | 0.00708 | -0.0671 | -78.3192
-7 | -0.4933 | 0.00685 | -0.0669 | -72.0146
-6.5 | -0.4315 | 0.00664 | -0.0669 | -64.9849
-6 | -0.3701 | 0.00645 | -0.0669 | -57.3798
-5.5 | -0.3084 | 0.00625 | -0.067 | -49.344
-5 | -0.2469 | 0.0061 | -0.0671 | -40.4754
-4.5 | -0.185 | 0.00594 | -0.0673 | -31.1448
-4 | -0.1234 | 0.00583 | -0.0675 | -21.1664
-3.5 | -0.062 | 0.00572 | -0.0678 | -10.8392
-3 | -0.0007 | 0.00563 | -0.068 | -0.12433
-2.5 | 0.0603 | 0.00558 | -0.0682 | 10.8065
-2 | 0.1209 | 0.00552 | -0.0684 | 21.9022
-1.5 | 0.1814 | 0.00547 | -0.0686 | 33.1627
-1 | 0.2421 | 0.00546 | -0.0689 | 44.3407
-0.5 | 0.3026 | 0.00547 | -0.0691 | 55.3199
0 | 0.3631 | 0.00548 | -0.0694 | 66.2591
0.5 | 0.423 | 0.00551 | -0.0696 | 76.7695
1 | 0.4829 | 0.00558 | -0.0697 | 86.5412
1.5 | 0.5424 | 0.00565 | -0.0699 | 96
2 | 0.6019 | 0.00577 | -0.07 | 104.3154
2.5 | 0.6613 | 0.00587 | -0.0701 | 112.6576
3 | 0.7207 | 0.006 | -0.0702 | 120.1167
3.5 | 0.78 | 0.00613 | -0.0702 | 127.2431
4 | 0.8386 | 0.00628 | -0.0702 | 133.535
4.5 | 0.8962 | 0.00651 | -0.07 | 137.6651
5 | 0.9526 | 0.00678 | -0.0695 | 140.5015
5.5 | 1.0096 | 0.00701 | -0.0691 | 144.0228
6 | 1.0655 | 0.0072 | -0.0686 | 147.9861
6.5 | 1.1203 | 0.00733 | -0.0678 | 152.8377
7 | 1.1739 | 0.0075 | -0.0668 | 156.52
7.5 | 1.2264 | 0.00772 | -0.0656 | 158.8601
8 | 1.2777 | 0.00802 | -0.064 | 159.3142
8.5 | 1.3279 | 0.0084 | -0.0622 | 158.0833
9 | 1.3744 | 0.00882 | -0.0596 | 155.8277
10 | 1.4675 | 0.00997 | -0.0551 | 147.1916
10.5 | 1.5073 | 0.01066 | -0.0517 | 141.3977
11 | 1.5479 | 0.01141 | -0.0487 | 135.6617
11.5 | 1.5882 | 0.01225 | -0.0458 | 129.649
12 | 1.6262 | 0.01325 | -0.0428 | 122.7321
12.5 | 1.6651 | 0.0143 | -0.0401 | 116.4406
13 | 1.7018 | 0.01553 | -0.0374 | 109.5815
13.5 | 1.735 | 0.01705 | -0.0345 | 101.7595
14 | 1.7684 | 0.01866 | -0.0319 | 94.7696
14.5 | 1.7967 | 0.02068 | -0.0292 | 86.881
15 | 1.8231 | 0.02289 | -0.0265 | 79.6461
15.5 | 1.8482 | 0.02536 | -0.024 | 72.8785
16 | 1.867 | 0.02835 | -0.0215 | 65.8554
16.5 | 1.8878 | 0.03135 | -0.0193 | 60.2169
17 | 1.8993 | 0.03518 | -0.0171 | 53.9881
17.5 | 1.914 | 0.03892 | -0.0153 | 49.1778
18 | 1.9217 | 0.0433 | -0.0135 | 44.3811
18.5 | 1.928 | 0.04799 | -0.0121 | 40.175
19 | 1.928 | 0.05337 | -0.0109 | 36.1252
19.5 | 1.926 | 0.05903 | -0.0099 | 32.6275
20 | 1.9231 | 0.06497 | -0.0095 | 29.5998

## 135. Re 16M Mach 0.50 (1)
BIGFOIL.COM POLAR EXPORT
GA 30A417
GA 30A417 |  |  |  | Cl Max: | 1.715 | at alpha= | 11 | deg
JavaFoil+Calcfoil stall+Eppler ext transition |  |  |  | L/D Max: | 93.613 | at alpha= | 7.5 | deg
Re: | 16000000 |  |  | Cd Min: | 0.01022 | at alpha= | -1.5 | deg
Mach: | 0.5 |  |  | Cl=0 at alpha= | -3.0069 | deg
|  |  |  | @ Cl=0.1, Cd= | 0.010569
|  |  |  | @ Cl=0.4, Cd= | 0.010703
|  |  |  | @ Cl=0.6, Cd= | 0.010777
alpha (deg) | Cl | Cd | Cm | Cl/Cd
-20 | -0.995 | 0.20968 | -0.028 | -4.748
-19.5 | -0.969 | 0.18742 | -0.029 | -5.169
-19 | -0.94 | 0.17942 | -0.029 | -5.237
-18.5 | -0.911 | 0.17217 | -0.029 | -5.289
-18 | -0.882 | 0.15741 | -0.03 | -5.604
-17.5 | -0.853 | 0.14951 | -0.03 | -5.703
-17 | -0.823 | 0.14625 | -0.03 | -5.625
-16.5 | -0.792 | 0.13888 | -0.029 | -5.705
-16 | -0.763 | 0.1391 | -0.03 | -5.488
-15.5 | -0.738 | 0.12207 | -0.032 | -6.045
-15 | -0.712 | 0.1092 | -0.033 | -6.518
-14.5 | -0.683 | 0.10221 | -0.034 | -6.686
-14 | -0.653 | 0.0976 | -0.034 | -6.694
-13.5 | -0.623 | 0.09409 | -0.034 | -6.617
-13 | -0.592 | 0.09097 | -0.033 | -6.505
-12.5 | -0.561 | 0.08753 | -0.033 | -6.41
-12 | -0.53 | 0.0847 | -0.032 | -6.261
-11.5 | -0.504 | 0.08061 | -0.035 | -6.258
-11 | -0.476 | 0.07492 | -0.036 | -6.349
-10.5 | -0.446 | 0.06993 | -0.037 | -6.379
-10 | -0.417 | 0.06677 | -0.038 | -6.251
-9.5 | -0.637 | 0.03005 | -0.053 | -21.209
-9 | -0.719 | 0.01497 | -0.061 | -48.02
-8.5 | -0.696 | 0.014 | -0.062 | -49.724
-8 | -0.656 | 0.01298 | -0.063 | -50.58
-7.5 | -0.606 | 0.01245 | -0.064 | -48.662
-7 | -0.548 | 0.01208 | -0.064 | -45.366
-6.5 | -0.486 | 0.01164 | -0.065 | -41.722
-6 | -0.421 | 0.01123 | -0.066 | -37.454
-5.5 | -0.353 | 0.01086 | -0.067 | -32.526
-5 | -0.284 | 0.01062 | -0.068 | -26.771
-4.5 | -0.214 | 0.011 | -0.069 | -19.443
-4 | -0.143 | 0.01088 | -0.07 | -13.131
-3.5 | -0.071 | 0.01077 | -0.071 | -6.593
-3 | 0.001 | 0.01049 | -0.072 | 0.117
-2.5 | 0.074 | 0.01062 | -0.072 | 6.943
-2 | 0.146 | 0.01048 | -0.073 | 13.97
-1.5 | 0.219 | 0.01022 | -0.074 | 21.463
-1 | 0.292 | 0.01038 | -0.075 | 28.112
-0.5 | 0.364 | 0.01084 | -0.076 | 33.607
0 | 0.44 | 0.01055 | -0.077 | 41.682
0.5 | 0.513 | 0.01057 | -0.078 | 48.5
1 | 0.585 | 0.01074 | -0.079 | 54.498
1.5 | 0.658 | 0.01092 | -0.079 | 60.257
2 | 0.73 | 0.01108 | -0.08 | 65.873
2.5 | 0.802 | 0.01132 | -0.081 | 70.876
3 | 0.874 | 0.01143 | -0.082 | 76.464
3.5 | 0.945 | 0.01177 | -0.083 | 80.337
4 | 1.016 | 0.01268 | -0.084 | 80.165
4.5 | 1.086 | 0.01312 | -0.085 | 82.812
5 | 1.156 | 0.01311 | -0.086 | 88.205
5.5 | 1.225 | 0.01359 | -0.087 | 90.134
6 | 1.293 | 0.014 | -0.087 | 92.341
6.5 | 1.359 | 0.01523 | -0.088 | 89.26
7 | 1.424 | 0.01593 | -0.089 | 89.425
7.5 | 1.487 | 0.01588 | -0.09 | 93.613
8 | 1.546 | 0.01661 | -0.091 | 93.065
8.5 | 1.603 | 0.01845 | -0.092 | 86.846
9 | 1.621 | 0.01975 | -0.09 | 82.085
9.5 | 1.661 | 0.02125 | -0.091 | 78.182
10 | 1.693 | 0.02283 | -0.091 | 74.189
10.5 | 1.712 | 0.02463 | -0.092 | 69.513
11 | 1.715 | 0.02704 | -0.092 | 63.425
11.5 | 1.687 | 0.03093 | -0.092 | 54.521
12 | 1.611 | 0.03555 | -0.091 | 45.321
12.5 | 1.372 | 0.04445 | -0.09 | 30.86
13 | 1.054 | 0.05488 | -0.089 | 19.209
13.5 | 1.085 | 0.05494 | -0.089 | 19.754
14 | 1.109 | 0.06095 | -0.089 | 18.199
14.5 | 1.097 | 0.08797 | -0.083 | 12.471
15 | 1.096 | 0.11159 | -0.077 | 9.826
15.5 | 1.094 | 0.14502 | -0.068 | 7.547
16 | 1.128 | 0.14746 | -0.071 | 7.652

## 136. Re 16M Mach 0.50 (2)
BIGFOIL.COM POLAR EXPORT
GA 30A417
GA 30A417 |  |  |  | Cl Max: | 1.8478 | at alpha= | 15.5 | deg
XFOIL ncrit=9 |  |  |  | L/D Max: | 146.322 | at alpha= | 5.5 | deg
Re: | 16000000 |  |  | Cd Min: | 0.14127 | at alpha= | 20 | deg
Mach: | 0.5 |  |  | Cl=0 at alpha= | -2.9887 | deg
|  |  |  | @ Cl=0.1, Cd= | 0.0057593
|  |  |  | @ Cl=0.4, Cd= | 0.0057025
|  |  |  | @ Cl=0.6, Cd= | 0.0058664
alpha (deg) | Cl | Cd | Cm | Cl/Cd
-10 | -1.033 | 0.01187 | -0.1094 | -87.0261
-9.5 | -0.9754 | 0.00993 | -0.1021 | -98.2276
-9 | -0.899 | 0.00922 | -0.0976 | -97.5054
-8.5 | -0.8209 | 0.00873 | -0.094 | -94.0321
-8 | -0.7429 | 0.0083 | -0.091 | -89.506
-7.5 | -0.6662 | 0.00791 | -0.0885 | -84.2225
-7 | -0.5894 | 0.0076 | -0.0865 | -77.5526
-6.5 | -0.514 | 0.00727 | -0.0847 | -70.7015
-6 | -0.4391 | 0.007 | -0.0832 | -62.7286
-5.5 | -0.3646 | 0.00674 | -0.0821 | -54.095
-5 | -0.2912 | 0.0065 | -0.0811 | -44.8
-4.5 | -0.2178 | 0.00629 | -0.0804 | -34.6264
-4 | -0.1451 | 0.00611 | -0.0798 | -23.748
-3.5 | -0.0732 | 0.00598 | -0.0793 | -12.2408
-3 | -0.0016 | 0.00588 | -0.079 | -0.27211
-2.5 | 0.0692 | 0.00579 | -0.0787 | 11.9516
-2 | 0.1394 | 0.00572 | -0.0784 | 24.3706
-1.5 | 0.2088 | 0.00568 | -0.0781 | 36.7606
-1 | 0.2783 | 0.00567 | -0.0779 | 49.0829
-0.5 | 0.348 | 0.00568 | -0.0778 | 61.2676
0 | 0.4172 | 0.00571 | -0.0776 | 73.0648
0.5 | 0.4861 | 0.00575 | -0.0774 | 84.5391
1 | 0.5546 | 0.0058 | -0.0772 | 95.6207
1.5 | 0.623 | 0.0059 | -0.0769 | 105.5932
2 | 0.6903 | 0.00604 | -0.0763 | 114.2881
2.5 | 0.7569 | 0.00626 | -0.0756 | 120.9105
3 | 0.8239 | 0.00644 | -0.0748 | 127.9348
3.5 | 0.891 | 0.00663 | -0.074 | 134.3891
4 | 0.9571 | 0.00686 | -0.0728 | 139.519
5 | 1.0856 | 0.00743 | -0.0695 | 146.1104
5.5 | 1.1457 | 0.00783 | -0.0669 | 146.3218
6.5 | 1.2488 | 0.00862 | -0.0583 | 144.8724
7 | 1.302 | 0.00896 | -0.0545 | 145.3125
7.5 | 1.3536 | 0.00954 | -0.0503 | 141.8868
8 | 1.4001 | 0.01036 | -0.0451 | 135.1448
8.5 | 1.4551 | 0.01141 | -0.0418 | 127.5285
9 | 1.5028 | 0.01273 | -0.0376 | 118.0518
9.5 | 1.5484 | 0.01432 | -0.0334 | 108.1285
10 | 1.591 | 0.01625 | -0.0292 | 97.9077
10.5 | 1.6315 | 0.01845 | -0.0251 | 88.4282
11 | 1.6693 | 0.02095 | -0.021 | 79.6802
11.5 | 1.7041 | 0.02375 | -0.017 | 71.7516
12 | 1.7393 | 0.02666 | -0.0131 | 65.2401
12.5 | 1.7654 | 0.03024 | -0.0091 | 58.3796
13 | 1.792 | 0.03394 | -0.0054 | 52.7991
13.5 | 1.8117 | 0.03821 | -0.0017 | 47.4143
14 | 1.8263 | 0.04296 | 0.0017 | 42.5116
14.5 | 1.8395 | 0.04793 | 0.0048 | 38.3789
15 | 1.8447 | 0.05366 | 0.0075 | 34.3776
15.5 | 1.8478 | 0.05964 | 0.0098 | 30.9826
16 | 1.8433 | 0.06644 | 0.0114 | 27.7438
16.5 | 1.8336 | 0.07374 | 0.0124 | 24.8657
17 | 1.8201 | 0.08159 | 0.0127 | 22.3079
17.5 | 1.7983 | 0.09028 | 0.0121 | 19.9191
18 | 1.773 | 0.09951 | 0.0105 | 17.8173
18.5 | 1.746 | 0.10916 | 0.008 | 15.9949
19 | 1.7123 | 0.11973 | 0.0042 | 14.3013
19.5 | 1.6857 | 0.13 | -0.0001 | 12.9669
20 | 1.6532 | 0.14127 | -0.006 | 11.7024

## 137. Re 18M Mach 0.00 (1)
BIGFOIL.COM POLAR EXPORT
GA 30A417
GA 30A417 |  |  |  | Cl Max: | 2.022 | at alpha= | 18 | deg
JavaFoil+Calcfoil stall+Eppler ext transition |  |  |  | L/D Max: | 108.929 | at alpha= | 10 | deg
Re: | 18000000 |  |  | Cd Min: | 0.00979 | at alpha= | -1.5 | deg
Mach: | 0 |  |  | Cl=0 at alpha= | -3.0079 | deg
|  |  |  | @ Cl=0.1, Cd= | 0.0099186
|  |  |  | @ Cl=0.4, Cd= | 0.0099451
|  |  |  | @ Cl=0.6, Cd= | 0.010252
alpha (deg) | Cl | Cd | Cm | Cl/Cd
-20 | -1.098 | 0.09942 | -0.03 | -11.045
-19.5 | -1.104 | 0.09541 | -0.03 | -11.569
-19 | -1.111 | 0.08833 | -0.031 | -12.582
-18.5 | -1.124 | 0.07644 | -0.033 | -14.71
-18 | -1.129 | 0.06927 | -0.034 | -16.304
-17.5 | -1.134 | 0.06152 | -0.035 | -18.437
-17 | -1.135 | 0.05542 | -0.036 | -20.474
-16.5 | -1.133 | 0.04919 | -0.037 | -23.04
-16 | -1.135 | 0.04138 | -0.038 | -27.42
-15.5 | -1.145 | 0.03095 | -0.04 | -37.01
-15 | -1.148 | 0.02453 | -0.042 | -46.789
-14.5 | -1.146 | 0.02016 | -0.044 | -56.852
-14 | -1.13 | 0.0177 | -0.045 | -63.857
-13.5 | -1.119 | 0.01573 | -0.046 | -71.169
-13 | -1.085 | 0.015 | -0.047 | -72.33
-12.5 | -1.048 | 0.0139 | -0.048 | -75.428
-12 | -1.008 | 0.01387 | -0.049 | -72.668
-11.5 | -0.966 | 0.01361 | -0.049 | -70.948
-11 | -0.921 | 0.01309 | -0.05 | -70.352
-10.5 | -0.874 | 0.01238 | -0.051 | -70.538
-10 | -0.824 | 0.01199 | -0.051 | -68.705
-9.5 | -0.772 | 0.01173 | -0.052 | -65.839
-9 | -0.719 | 0.01131 | -0.053 | -63.518
-8.5 | -0.664 | 0.01102 | -0.054 | -60.21
-8 | -0.608 | 0.01092 | -0.054 | -55.646
-7.5 | -0.55 | 0.01077 | -0.055 | -51.077
-7 | -0.491 | 0.01055 | -0.056 | -46.579
-6.5 | -0.432 | 0.0104 | -0.057 | -41.511
-6 | -0.371 | 0.01038 | -0.057 | -35.754
-5.5 | -0.31 | 0.01046 | -0.058 | -29.656
-5 | -0.249 | 0.01013 | -0.059 | -24.554
-4.5 | -0.187 | 0.01015 | -0.06 | -18.402
-4 | -0.124 | 0.01024 | -0.06 | -12.142
-3.5 | -0.062 | 0.01001 | -0.061 | -6.172
-3 | 0.001 | 0.00988 | -0.062 | 0.108
-2.5 | 0.064 | 0.00989 | -0.063 | 6.473
-2 | 0.127 | 0.00994 | -0.064 | 12.782
-1.5 | 0.19 | 0.00979 | -0.064 | 19.434
-1 | 0.253 | 0.00993 | -0.065 | 25.511
-0.5 | 0.316 | 0.00994 | -0.066 | 31.801
0 | 0.381 | 0.00993 | -0.067 | 38.389
0.5 | 0.444 | 0.00998 | -0.067 | 44.521
1 | 0.508 | 0.01008 | -0.068 | 50.354
1.5 | 0.571 | 0.01021 | -0.069 | 55.883
2 | 0.633 | 0.0103 | -0.07 | 61.533
2.5 | 0.696 | 0.01069 | -0.07 | 65.141
3 | 0.759 | 0.01052 | -0.071 | 72.107
3.5 | 0.821 | 0.01067 | -0.072 | 76.962
4 | 0.884 | 0.01126 | -0.073 | 78.43
4.5 | 0.945 | 0.0115 | -0.074 | 82.174
5 | 1.007 | 0.01143 | -0.074 | 88.084
5.5 | 1.068 | 0.01186 | -0.075 | 90.053
6 | 1.129 | 0.01235 | -0.076 | 91.45
6.5 | 1.189 | 0.01214 | -0.077 | 98.002
7 | 1.249 | 0.01292 | -0.077 | 96.736
7.5 | 1.308 | 0.01283 | -0.078 | 101.99
8 | 1.366 | 0.01323 | -0.079 | 103.282
8.5 | 1.424 | 0.01362 | -0.08 | 104.559
9 | 1.48 | 0.01394 | -0.08 | 106.196
9.5 | 1.536 | 0.01442 | -0.081 | 106.556
10 | 1.59 | 0.0146 | -0.082 | 108.929
10.5 | 1.643 | 0.01567 | -0.082 | 104.841
11 | 1.694 | 0.0162 | -0.083 | 104.539
11.5 | 1.743 | 0.01673 | -0.084 | 104.147
12 | 1.789 | 0.01742 | -0.085 | 102.711
12.5 | 1.834 | 0.01813 | -0.085 | 101.158
13 | 1.877 | 0.01816 | -0.086 | 103.351
13.5 | 1.876 | 0.02043 | -0.085 | 91.846
14 | 1.906 | 0.02156 | -0.085 | 88.433
14.5 | 1.934 | 0.02278 | -0.085 | 84.888
15 | 1.959 | 0.02394 | -0.086 | 81.814
15.5 | 1.978 | 0.02546 | -0.086 | 77.68
16 | 1.994 | 0.027 | -0.086 | 73.852
16.5 | 2.006 | 0.02883 | -0.086 | 69.569
17 | 2.015 | 0.0307 | -0.087 | 65.642
17.5 | 2.021 | 0.03286 | -0.087 | 61.5
18 | 2.022 | 0.03542 | -0.087 | 57.092
18.5 | 2.022 | 0.03789 | -0.087 | 53.353
19 | 2.018 | 0.0407 | -0.087 | 49.575
19.5 | 2.011 | 0.0437 | -0.088 | 46.02
20 | 2.002 | 0.04661 | -0.088 | 42.952

## 138. Re 18M Mach 0.00 (2)
BIGFOIL.COM POLAR EXPORT
GA 30A417
GA 30A417 |  |  |  | Cl Max: | 1.9854 | at alpha= | 20 | deg
XFOIL ncrit=9 |  |  |  | L/D Max: | 162.544 | at alpha= | 8.5 | deg
Re: | 18000000 |  |  | Cd Min: | 0.04407 | at alpha= | 20 | deg
Mach: | 0 |  |  | Cl=0 at alpha= | -2.9906 | deg
|  |  |  | @ Cl=0.1, Cd= | 0.0054606
|  |  |  | @ Cl=0.4, Cd= | 0.0054467
|  |  |  | @ Cl=0.6, Cd= | 0.0057319
alpha (deg) | Cl | Cd | Cm | Cl/Cd
-20 | -1.7603 | 0.01849 | -0.0857 | -95.2028
-19.5 | -1.7355 | 0.01716 | -0.0825 | -101.1364
-19 | -1.705 | 0.01608 | -0.0797 | -106.0323
-18.5 | -1.6741 | 0.01525 | -0.0762 | -109.777
-18 | -1.6391 | 0.0146 | -0.073 | -112.2671
-17.5 | -1.5966 | 0.01399 | -0.0711 | -114.1244
-17 | -1.5518 | 0.01343 | -0.0695 | -115.5473
-16.5 | -1.506 | 0.01283 | -0.0681 | -117.3811
-16 | -1.4589 | 0.01225 | -0.0668 | -119.0939
-15.5 | -1.4102 | 0.01173 | -0.0658 | -120.2217
-15 | -1.3596 | 0.01129 | -0.0649 | -120.4252
-14.5 | -1.3078 | 0.01089 | -0.0643 | -120.0918
-14 | -1.2553 | 0.01049 | -0.0637 | -119.6663
-13.5 | -1.2029 | 0.01004 | -0.0631 | -119.8108
-13 | -1.1495 | 0.00964 | -0.0626 | -119.2427
-12.5 | -1.095 | 0.00932 | -0.0623 | -117.4893
-12 | -1.0397 | 0.00901 | -0.0621 | -115.394
-11.5 | -0.9846 | 0.00868 | -0.0619 | -113.4332
-11 | -0.9291 | 0.00837 | -0.0617 | -111.0036
-10.5 | -0.8728 | 0.00812 | -0.0616 | -107.4877
-10 | -0.8162 | 0.00788 | -0.0616 | -103.5787
-9.5 | -0.7595 | 0.00761 | -0.0616 | -99.8029
-9 | -0.7023 | 0.0074 | -0.0617 | -94.9054
-8.5 | -0.6446 | 0.00718 | -0.0618 | -89.7772
-8 | -0.587 | 0.00696 | -0.062 | -84.3391
-7.5 | -0.5287 | 0.00676 | -0.0622 | -78.2101
-7 | -0.4706 | 0.00658 | -0.0624 | -71.5198
-6.5 | -0.4122 | 0.00639 | -0.0627 | -64.507
-6 | -0.3538 | 0.00622 | -0.063 | -56.881
-5.5 | -0.2951 | 0.00606 | -0.0633 | -48.6964
-5 | -0.2363 | 0.00592 | -0.0637 | -39.9155
-4.5 | -0.1775 | 0.00581 | -0.064 | -30.5508
-4 | -0.1184 | 0.00569 | -0.0644 | -20.8084
-3.5 | -0.0596 | 0.0056 | -0.0648 | -10.6429
-3 | -0.0011 | 0.00552 | -0.0651 | -0.19928
-2.5 | 0.0574 | 0.00549 | -0.0655 | 10.4554
-2 | 0.1154 | 0.00545 | -0.0657 | 21.1743
-1.5 | 0.1735 | 0.00542 | -0.066 | 32.0111
-1 | 0.2318 | 0.00541 | -0.0664 | 42.8466
-0.5 | 0.2902 | 0.00542 | -0.0667 | 53.5424
0 | 0.3483 | 0.00542 | -0.0671 | 64.262
0.5 | 0.4064 | 0.00545 | -0.0674 | 74.5688
1 | 0.4638 | 0.0055 | -0.0676 | 84.3273
1.5 | 0.5208 | 0.00562 | -0.0678 | 92.669
2 | 0.5781 | 0.00569 | -0.068 | 101.5993
2.5 | 0.6356 | 0.0058 | -0.0683 | 109.5862
3 | 0.6927 | 0.00589 | -0.0685 | 117.6061
3.5 | 0.7496 | 0.00602 | -0.0687 | 124.5183
4 | 0.806 | 0.00618 | -0.0689 | 130.4207
4.5 | 0.8615 | 0.00636 | -0.0689 | 135.456
5 | 0.9168 | 0.00658 | -0.0689 | 139.3313
5.5 | 0.9718 | 0.00678 | -0.0688 | 143.3333
6 | 1.0261 | 0.00698 | -0.0686 | 147.0057
6.5 | 1.0793 | 0.00712 | -0.0684 | 151.5871
7 | 1.1314 | 0.00728 | -0.0679 | 155.4121
7.5 | 1.1831 | 0.00747 | -0.0673 | 158.3802
8 | 1.2341 | 0.00765 | -0.0666 | 161.3203
8.5 | 1.2841 | 0.0079 | -0.0657 | 162.5443
9 | 1.3328 | 0.00826 | -0.0645 | 161.3559
9.5 | 1.3789 | 0.00866 | -0.0629 | 159.2263
10 | 1.4247 | 0.00913 | -0.0613 | 156.046
10.5 | 1.4771 | 0.00966 | -0.0614 | 152.9089
11 | 1.5157 | 0.01015 | -0.0585 | 149.33
11.5 | 1.5552 | 0.01067 | -0.056 | 145.7545
12 | 1.5932 | 0.01131 | -0.0534 | 140.8665
12.5 | 1.6318 | 0.01197 | -0.0511 | 136.3241
13 | 1.6696 | 0.01272 | -0.0489 | 131.2579
13.5 | 1.704 | 0.01366 | -0.0463 | 124.7438
14 | 1.7396 | 0.0146 | -0.0442 | 119.1507
14.5 | 1.7708 | 0.01582 | -0.0417 | 111.9343
15 | 1.8024 | 0.0171 | -0.0395 | 105.4035
15.5 | 1.8308 | 0.01864 | -0.0373 | 98.2189
16 | 1.8576 | 0.02036 | -0.0351 | 91.2377
16.5 | 1.8829 | 0.02223 | -0.033 | 84.7009
17 | 1.9029 | 0.02461 | -0.0308 | 77.3222
17.5 | 1.9233 | 0.02703 | -0.0289 | 71.1543
18 | 1.9418 | 0.02972 | -0.0271 | 65.3365
18.5 | 1.956 | 0.03283 | -0.0253 | 59.5797
19 | 1.9714 | 0.03596 | -0.024 | 54.822
19.5 | 1.9769 | 0.04013 | -0.0225 | 49.2624
20 | 1.9854 | 0.04407 | -0.0213 | 45.0511

## 139. Re 18M Mach 0.10 (1)
BIGFOIL.COM POLAR EXPORT
GA 30A417
GA 30A417 |  |  |  | Cl Max: | 2.007 | at alpha= | 17.5 | deg
JavaFoil+Calcfoil stall+Eppler ext transition |  |  |  | L/D Max: | 108.383 | at alpha= | 9.5 | deg
Re: | 18000000 |  |  | Cd Min: | 0.0098 | at alpha= | -1 | deg
Mach: | 0.1 |  |  | Cl=0 at alpha= | -3.0079 | deg
|  |  |  | @ Cl=0.1, Cd= | 0.0099669
|  |  |  | @ Cl=0.4, Cd= | 0.0099873
|  |  |  | @ Cl=0.6, Cd= | 0.010278
alpha (deg) | Cl | Cd | Cm | Cl/Cd
-19.5 | -1.07 | 0.09679 | -0.03 | -11.058
-19 | -1.077 | 0.09314 | -0.031 | -11.564
-18.5 | -1.093 | 0.08082 | -0.032 | -13.521
-18 | -1.1 | 0.07379 | -0.033 | -14.909
-17.5 | -1.108 | 0.06549 | -0.035 | -16.92
-17 | -1.111 | 0.05894 | -0.036 | -18.857
-16.5 | -1.113 | 0.05187 | -0.037 | -21.465
-16 | -1.114 | 0.04528 | -0.038 | -24.593
-15.5 | -1.123 | 0.03505 | -0.04 | -32.039
-15 | -1.127 | 0.02766 | -0.042 | -40.76
-14.5 | -1.132 | 0.02155 | -0.044 | -52.547
-14 | -1.121 | 0.01848 | -0.045 | -60.671
-13.5 | -1.103 | 0.01658 | -0.046 | -66.534
-13 | -1.083 | 0.01522 | -0.047 | -71.16
-12.5 | -1.047 | 0.01459 | -0.048 | -71.753
-12 | -1.008 | 0.01401 | -0.049 | -71.991
-11.5 | -0.967 | 0.01376 | -0.05 | -70.249
-11 | -0.922 | 0.01319 | -0.05 | -69.952
-10.5 | -0.876 | 0.0125 | -0.051 | -70.035
-10 | -0.826 | 0.01208 | -0.052 | -68.358
-9.5 | -0.774 | 0.01181 | -0.052 | -65.555
-9 | -0.721 | 0.01144 | -0.053 | -63.035
-8.5 | -0.666 | 0.01115 | -0.054 | -59.763
-8 | -0.61 | 0.011 | -0.055 | -55.457
-7.5 | -0.552 | 0.01076 | -0.055 | -51.335
-7 | -0.493 | 0.01062 | -0.056 | -46.462
-6.5 | -0.434 | 0.01039 | -0.057 | -41.732
-6 | -0.373 | 0.01048 | -0.058 | -35.592
-5.5 | -0.312 | 0.01047 | -0.058 | -29.776
-5 | -0.25 | 0.01013 | -0.059 | -24.656
-4.5 | -0.188 | 0.01012 | -0.06 | -18.545
-4 | -0.125 | 0.01004 | -0.061 | -12.454
-3.5 | -0.062 | 0.01004 | -0.062 | -6.179
-3 | 0.001 | 0.00993 | -0.062 | 0.108
-2.5 | 0.064 | 0.00995 | -0.063 | 6.467
-2 | 0.128 | 0.00998 | -0.064 | 12.799
-1.5 | 0.191 | 0.00982 | -0.065 | 19.466
-1 | 0.255 | 0.0098 | -0.065 | 25.975
-0.5 | 0.318 | 0.00999 | -0.066 | 31.795
0 | 0.383 | 0.00999 | -0.067 | 38.375
0.5 | 0.447 | 0.00998 | -0.068 | 44.749
1 | 0.51 | 0.01013 | -0.068 | 50.346
1.5 | 0.573 | 0.01021 | -0.069 | 56.166
2 | 0.637 | 0.01037 | -0.07 | 61.379
2.5 | 0.7 | 0.01069 | -0.071 | 65.43
3 | 0.763 | 0.01058 | -0.072 | 72.081
3.5 | 0.825 | 0.01078 | -0.072 | 76.57
4 | 0.888 | 0.01129 | -0.073 | 78.624
4.5 | 0.95 | 0.01157 | -0.074 | 82.116
5 | 1.012 | 0.01151 | -0.075 | 87.949
5.5 | 1.073 | 0.01191 | -0.075 | 90.149
6 | 1.135 | 0.01203 | -0.076 | 94.305
6.5 | 1.195 | 0.01222 | -0.077 | 97.824
7 | 1.255 | 0.01295 | -0.078 | 96.924
7.5 | 1.314 | 0.01291 | -0.078 | 101.785
8 | 1.373 | 0.01332 | -0.079 | 103.089
8.5 | 1.43 | 0.01367 | -0.08 | 104.641
9 | 1.487 | 0.01406 | -0.081 | 105.793
9.5 | 1.543 | 0.01424 | -0.081 | 108.383
10 | 1.597 | 0.01474 | -0.082 | 108.345
10.5 | 1.649 | 0.01592 | -0.083 | 103.628
11 | 1.7 | 0.01639 | -0.084 | 103.749
11.5 | 1.749 | 0.01695 | -0.084 | 103.196
12 | 1.795 | 0.01765 | -0.085 | 101.733
12.5 | 1.839 | 0.01774 | -0.086 | 103.682
13 | 1.881 | 0.01843 | -0.086 | 102.081
13.5 | 1.878 | 0.02078 | -0.085 | 90.392
14 | 1.907 | 0.02195 | -0.085 | 86.887
14.5 | 1.934 | 0.02323 | -0.086 | 83.24
15 | 1.957 | 0.02448 | -0.086 | 79.943
15.5 | 1.974 | 0.02604 | -0.086 | 75.811
16 | 1.988 | 0.0277 | -0.087 | 71.779
16.5 | 1.998 | 0.02964 | -0.087 | 67.411
17 | 2.005 | 0.03161 | -0.087 | 63.424
17.5 | 2.007 | 0.03409 | -0.087 | 58.861
18 | 2.006 | 0.03656 | -0.087 | 54.885
18.5 | 2.003 | 0.03919 | -0.088 | 51.112
19 | 1.996 | 0.04221 | -0.088 | 47.277
19.5 | 1.986 | 0.0454 | -0.088 | 43.739
20 | 1.972 | 0.049 | -0.088 | 40.239

## 140. Re 18M Mach 0.10 (2)
BIGFOIL.COM POLAR EXPORT
GA 30A417
GA 30A417 |  |  |  | Cl Max: | 1.9811 | at alpha= | 20 | deg
XFOIL ncrit=9 |  |  |  | L/D Max: | 162.045 | at alpha= | 8.5 | deg
Re: | 18000000 |  |  | Cd Min: | 0.04677 | at alpha= | 20 | deg
Mach: | 0.1 |  |  | Cl=0 at alpha= | -2.9907 | deg
|  |  |  | @ Cl=0.1, Cd= | 0.0054683
|  |  |  | @ Cl=0.4, Cd= | 0.0054454
|  |  |  | @ Cl=0.6, Cd= | 0.0057348
alpha (deg) | Cl | Cd | Cm | Cl/Cd
-20 | -1.7592 | 0.01996 | -0.0916 | -88.1363
-19.5 | -1.7365 | 0.01831 | -0.0886 | -94.8389
-19 | -1.7119 | 0.01694 | -0.085 | -101.0567
-18.5 | -1.6794 | 0.01586 | -0.082 | -105.889
-18 | -1.6513 | 0.01508 | -0.0774 | -109.5027
-17.5 | -1.6106 | 0.01439 | -0.0749 | -111.9249
-17 | -1.5661 | 0.01379 | -0.073 | -113.5678
-16.5 | -1.5192 | 0.01321 | -0.0714 | -115.0038
-16 | -1.4717 | 0.01261 | -0.0699 | -116.709
-15.5 | -1.4232 | 0.01202 | -0.0685 | -118.4027
-15 | -1.3726 | 0.01151 | -0.0674 | -119.2528
-14.5 | -1.3204 | 0.01107 | -0.0665 | -119.2773
-14 | -1.2671 | 0.01067 | -0.0658 | -118.7535
-13.5 | -1.2137 | 0.01022 | -0.0651 | -118.7573
-13 | -1.16 | 0.00978 | -0.0644 | -118.6094
-12.5 | -1.1051 | 0.00942 | -0.0639 | -117.3142
-12 | -1.0491 | 0.0091 | -0.0636 | -115.2857
-11.5 | -0.9931 | 0.00878 | -0.0633 | -113.1093
-11 | -0.9371 | 0.00845 | -0.063 | -110.8994
-10.5 | -0.8803 | 0.00818 | -0.0628 | -107.6161
-10 | -0.823 | 0.00794 | -0.0627 | -103.6524
-9.5 | -0.7657 | 0.00767 | -0.0626 | -99.8305
-9 | -0.708 | 0.00744 | -0.0626 | -95.1613
-8.5 | -0.6497 | 0.00722 | -0.0627 | -89.9861
-8 | -0.5916 | 0.00699 | -0.0627 | -84.6352
-7.5 | -0.5328 | 0.0068 | -0.0629 | -78.3529
-7 | -0.4742 | 0.0066 | -0.0631 | -71.8485
-6.5 | -0.4153 | 0.00641 | -0.0633 | -64.7894
-6 | -0.3564 | 0.00624 | -0.0636 | -57.1154
-5.5 | -0.2973 | 0.00607 | -0.0638 | -48.9786
-5 | -0.238 | 0.00593 | -0.0642 | -40.1349
-4.5 | -0.1788 | 0.00582 | -0.0645 | -30.7216
-4 | -0.1193 | 0.0057 | -0.0649 | -20.9298
-3.5 | -0.06 | 0.00561 | -0.0653 | -10.6952
-3 | -0.0011 | 0.00553 | -0.0656 | -0.19892
-2.5 | 0.0577 | 0.00549 | -0.0659 | 10.51
-2 | 0.1162 | 0.00546 | -0.0661 | 21.2821
-1.5 | 0.1747 | 0.00542 | -0.0664 | 32.2325
-1 | 0.2333 | 0.00541 | -0.0667 | 43.1238
-0.5 | 0.2921 | 0.00542 | -0.0671 | 53.893
0 | 0.3506 | 0.00542 | -0.0674 | 64.6863
0.5 | 0.409 | 0.00545 | -0.0677 | 75.0459
1 | 0.4668 | 0.0055 | -0.068 | 84.8727
1.5 | 0.524 | 0.00563 | -0.0681 | 93.0728
2 | 0.5817 | 0.0057 | -0.0683 | 102.0526
2.5 | 0.6395 | 0.00581 | -0.0686 | 110.0688
3 | 0.697 | 0.00591 | -0.0688 | 117.9357
3.5 | 0.7542 | 0.00604 | -0.069 | 124.8675
4 | 0.8111 | 0.0062 | -0.0691 | 130.8226
4.5 | 0.8669 | 0.00638 | -0.0691 | 135.8777
5 | 0.9225 | 0.0066 | -0.069 | 139.7727
5.5 | 0.9778 | 0.00681 | -0.0689 | 143.583
6 | 1.0324 | 0.00702 | -0.0687 | 147.0655
6.5 | 1.0859 | 0.00716 | -0.0683 | 151.662
7 | 1.1383 | 0.00733 | -0.0678 | 155.2933
8 | 1.2414 | 0.00771 | -0.0664 | 161.0117
8.5 | 1.2915 | 0.00797 | -0.0653 | 162.0452
9 | 1.3403 | 0.00833 | -0.064 | 160.9004
9.5 | 1.3863 | 0.00874 | -0.0622 | 158.6156
10 | 1.4328 | 0.00924 | -0.0607 | 155.0649
10.5 | 1.4842 | 0.00978 | -0.0604 | 151.7587
11 | 1.5209 | 0.01029 | -0.057 | 147.8037
11.5 | 1.5613 | 0.01083 | -0.0545 | 144.1644
12 | 1.5998 | 0.01151 | -0.0519 | 138.9922
12.5 | 1.6382 | 0.01224 | -0.0495 | 133.8399
13 | 1.6762 | 0.01302 | -0.0472 | 128.7404
13.5 | 1.7107 | 0.01403 | -0.0447 | 121.9316
14 | 1.7458 | 0.01505 | -0.0424 | 116
14.5 | 1.7778 | 0.01633 | -0.04 | 108.8671
15 | 1.8079 | 0.01776 | -0.0376 | 101.7962
15.5 | 1.836 | 0.01943 | -0.0353 | 94.4931
16 | 1.8605 | 0.02138 | -0.0328 | 87.0206
16.5 | 1.8862 | 0.02336 | -0.0308 | 80.7449
17 | 1.9059 | 0.02584 | -0.0286 | 73.7577
17.5 | 1.9263 | 0.02841 | -0.0267 | 67.8036
18 | 1.9415 | 0.03151 | -0.0249 | 61.6154
18.5 | 1.9553 | 0.03479 | -0.0232 | 56.2029
19 | 1.9683 | 0.03828 | -0.0217 | 51.4185
19.5 | 1.9744 | 0.04246 | -0.0203 | 46.5002
20 | 1.9811 | 0.04677 | -0.0193 | 42.3583

## 141. Re 18M Mach 0.25 (1)
BIGFOIL.COM POLAR EXPORT
GA 30A417
GA 30A417 |  |  |  | Cl Max: | 1.935 | at alpha= | 15.5 | deg
JavaFoil+Calcfoil stall+Eppler ext transition |  |  |  | L/D Max: | 105.811 | at alpha= | 9.5 | deg
Re: | 18000000 |  |  | Cd Min: | 0.00986 | at alpha= | -1.5 | deg
Mach: | 0.25 |  |  | Cl=0 at alpha= | -3.0077 | deg
|  |  |  | @ Cl=0.1, Cd= | 0.01002
|  |  |  | @ Cl=0.4, Cd= | 0.010069
|  |  |  | @ Cl=0.6, Cd= | 0.010325
alpha (deg) | Cl | Cd | Cm | Cl/Cd
-18 | -0.867 | 0.1061 | -0.031 | -8.174
-17.5 | -0.898 | 0.09679 | -0.032 | -9.274
-17 | -0.928 | 0.08485 | -0.033 | -10.937
-16.5 | -0.951 | 0.07637 | -0.035 | -12.447
-16 | -0.971 | 0.06742 | -0.036 | -14.398
-15.5 | -0.986 | 0.05942 | -0.037 | -16.591
-15 | -0.998 | 0.05101 | -0.039 | -19.571
-14.5 | -1.01 | 0.04213 | -0.041 | -23.961
-14 | -1.017 | 0.03349 | -0.043 | -30.374
-13.5 | -1.033 | 0.0235 | -0.045 | -43.965
-13 | -1.034 | 0.01867 | -0.047 | -55.394
-12.5 | -1.022 | 0.01629 | -0.049 | -62.737
-12 | -1.002 | 0.01512 | -0.05 | -66.247
-11.5 | -0.966 | 0.01427 | -0.051 | -67.724
-11 | -0.927 | 0.014 | -0.052 | -66.166
-10.5 | -0.883 | 0.0135 | -0.052 | -65.445
-10 | -0.836 | 0.01262 | -0.053 | -66.224
-9.5 | -0.786 | 0.01224 | -0.054 | -64.205
-9 | -0.734 | 0.01183 | -0.055 | -62.044
-8.5 | -0.679 | 0.0114 | -0.055 | -59.574
-8 | -0.623 | 0.01129 | -0.056 | -55.18
-7.5 | -0.565 | 0.01102 | -0.057 | -51.235
-7 | -0.505 | 0.01079 | -0.058 | -46.824
-6.5 | -0.444 | 0.01061 | -0.059 | -41.875
-6 | -0.382 | 0.01038 | -0.059 | -36.825
-5.5 | -0.32 | 0.01066 | -0.06 | -29.991
-5 | -0.256 | 0.01057 | -0.061 | -24.253
-4.5 | -0.193 | 0.01038 | -0.062 | -18.555
-4 | -0.128 | 0.01022 | -0.062 | -12.562
-3.5 | -0.064 | 0.01009 | -0.063 | -6.317
-3 | 0.001 | 0.01 | -0.064 | 0.11
-2.5 | 0.066 | 0.01002 | -0.065 | 6.593
-2 | 0.131 | 0.01002 | -0.066 | 13.095
-1.5 | 0.196 | 0.00986 | -0.066 | 19.925
-1 | 0.261 | 0.00993 | -0.067 | 26.334
-0.5 | 0.326 | 0.01007 | -0.068 | 32.402
0 | 0.394 | 0.01007 | -0.069 | 39.115
0.5 | 0.459 | 0.01006 | -0.07 | 45.625
1 | 0.524 | 0.01022 | -0.07 | 51.276
1.5 | 0.589 | 0.0103 | -0.071 | 57.187
2 | 0.654 | 0.01045 | -0.072 | 62.573
2.5 | 0.719 | 0.01059 | -0.073 | 67.883
3 | 0.783 | 0.0107 | -0.074 | 73.203
3.5 | 0.848 | 0.01119 | -0.074 | 75.754
4 | 0.912 | 0.01152 | -0.075 | 79.167
4.5 | 0.976 | 0.01182 | -0.076 | 82.561
5 | 1.039 | 0.01175 | -0.077 | 88.393
5.5 | 1.102 | 0.0122 | -0.077 | 90.302
6 | 1.165 | 0.01273 | -0.078 | 91.491
6.5 | 1.226 | 0.0125 | -0.079 | 98.116
7 | 1.288 | 0.01293 | -0.08 | 99.629
7.5 | 1.348 | 0.01335 | -0.081 | 101.015
8 | 1.407 | 0.01375 | -0.081 | 102.374
8.5 | 1.465 | 0.0142 | -0.082 | 103.192
9 | 1.523 | 0.01465 | -0.083 | 103.913
9.5 | 1.579 | 0.01492 | -0.084 | 105.811
10 | 1.633 | 0.01548 | -0.084 | 105.497
10.5 | 1.685 | 0.01668 | -0.085 | 100.963
11 | 1.734 | 0.01736 | -0.086 | 99.907
11.5 | 1.781 | 0.01807 | -0.087 | 98.571
12 | 1.824 | 0.01897 | -0.087 | 96.193
12.5 | 1.825 | 0.02049 | -0.086 | 89.084
13 | 1.856 | 0.02171 | -0.086 | 85.486
13.5 | 1.882 | 0.02306 | -0.087 | 81.596
14 | 1.903 | 0.02466 | -0.087 | 77.159
14.5 | 1.919 | 0.02628 | -0.087 | 73.018
15 | 1.931 | 0.02821 | -0.087 | 68.427
15.5 | 1.935 | 0.03025 | -0.088 | 63.97
16 | 1.933 | 0.03269 | -0.088 | 59.137
16.5 | 1.927 | 0.03518 | -0.088 | 54.773
17 | 1.914 | 0.03834 | -0.088 | 49.932
17.5 | 1.897 | 0.04145 | -0.088 | 45.757
18 | 1.873 | 0.04504 | -0.088 | 41.594
18.5 | 1.844 | 0.04903 | -0.088 | 37.61
19 | 1.81 | 0.05346 | -0.088 | 33.849
19.5 | 1.768 | 0.05941 | -0.088 | 29.754
20 | 1.723 | 0.06511 | -0.088 | 26.457

## 142. Re 18M Mach 0.25 (2)
BIGFOIL.COM POLAR EXPORT
GA 30A417
GA 30A417 |  |  |  | Cl Max: | 1.9423 | at alpha= | 18.5 | deg
XFOIL ncrit=9 |  |  |  | L/D Max: | 160.113 | at alpha= | 8 | deg
Re: | 18000000 |  |  | Cd Min: | 0.06338 | at alpha= | 20 | deg
Mach: | 0.25 |  |  | Cl=0 at alpha= | -2.991 | deg
|  |  |  | @ Cl=0.1, Cd= | 0.0055067
|  |  |  | @ Cl=0.4, Cd= | 0.0054746
|  |  |  | @ Cl=0.6, Cd= | 0.0057477
alpha (deg) | Cl | Cd | Cm | Cl/Cd
-20 | -1.7093 | 0.03799 | -0.107 | -44.9934
-19.5 | -1.7217 | 0.02975 | -0.1119 | -57.8723
-19 | -1.7159 | 0.02483 | -0.1124 | -69.1059
-18.5 | -1.6991 | 0.0217 | -0.1104 | -78.2995
-18 | -1.6722 | 0.01946 | -0.1076 | -85.9301
-17.5 | -1.6478 | 0.01783 | -0.1028 | -92.4173
-17 | -1.6202 | 0.01649 | -0.0976 | -98.2535
-16 | -1.5453 | 0.01449 | -0.0885 | -106.646
-15.5 | -1.4953 | 0.01373 | -0.0855 | -108.9075
-15 | -1.4424 | 0.01306 | -0.083 | -110.4441
-14.5 | -1.3886 | 0.01239 | -0.0807 | -112.0743
-14 | -1.3342 | 0.0117 | -0.0785 | -114.0342
-13.5 | -1.2775 | 0.01113 | -0.0767 | -114.7799
-13 | -1.2192 | 0.01065 | -0.0751 | -114.4789
-12.5 | -1.1607 | 0.01018 | -0.0737 | -114.0177
-12 | -1.1023 | 0.0097 | -0.0724 | -113.6392
-11.5 | -1.0426 | 0.00928 | -0.0713 | -112.3491
-11 | -0.9823 | 0.00895 | -0.0704 | -109.7542
-10.5 | -0.9223 | 0.00859 | -0.0695 | -107.369
-10 | -0.862 | 0.00826 | -0.0688 | -104.3584
-9.5 | -0.8008 | 0.00799 | -0.0682 | -100.2253
-9 | -0.74 | 0.0077 | -0.0677 | -96.1039
-8.5 | -0.6787 | 0.00743 | -0.0674 | -91.3459
-8 | -0.6172 | 0.0072 | -0.0671 | -85.7222
-7.5 | -0.5557 | 0.00696 | -0.0669 | -79.842
-7 | -0.4942 | 0.00674 | -0.0668 | -73.3234
-6.5 | -0.4323 | 0.00655 | -0.0668 | -66
-6 | -0.3707 | 0.00636 | -0.0668 | -58.2862
-5.5 | -0.3091 | 0.00618 | -0.0669 | -50.0162
-5 | -0.2473 | 0.00601 | -0.0671 | -41.1481
-4.5 | -0.1858 | 0.00588 | -0.0672 | -31.5986
-4 | -0.1239 | 0.00574 | -0.0675 | -21.5854
-3.5 | -0.0624 | 0.00565 | -0.0677 | -11.0442
-3 | -0.0011 | 0.00558 | -0.068 | -0.19713
-2.5 | 0.0598 | 0.00552 | -0.0682 | 10.8333
-2 | 0.1204 | 0.0055 | -0.0684 | 21.8909
-1.5 | 0.1809 | 0.00547 | -0.0686 | 33.0713
-1 | 0.2415 | 0.00544 | -0.0688 | 44.3934
-0.5 | 0.3024 | 0.00545 | -0.0691 | 55.4862
0 | 0.3629 | 0.00545 | -0.0694 | 66.5872
0.5 | 0.4233 | 0.00549 | -0.0696 | 77.1038
1 | 0.4831 | 0.00553 | -0.0698 | 87.3599
1.5 | 0.5422 | 0.00567 | -0.0698 | 95.6261
2 | 0.6017 | 0.00575 | -0.07 | 104.6435
2.5 | 0.6615 | 0.00586 | -0.0701 | 112.884
3 | 0.7209 | 0.00599 | -0.0702 | 120.3506
3.5 | 0.7801 | 0.00612 | -0.0703 | 127.4673
4 | 0.8389 | 0.00628 | -0.0703 | 133.5828
4.5 | 0.8968 | 0.00647 | -0.0701 | 138.609
5 | 0.9538 | 0.00673 | -0.0697 | 141.7236
5.5 | 1.0106 | 0.00697 | -0.0693 | 144.9928
6 | 1.0666 | 0.00722 | -0.0687 | 147.7285
6.5 | 1.1219 | 0.00739 | -0.0681 | 151.8133
7 | 1.1757 | 0.00758 | -0.0671 | 155.1055
7.5 | 1.2289 | 0.00778 | -0.0661 | 157.9563
8 | 1.2809 | 0.008 | -0.0647 | 160.1125
8.5 | 1.3315 | 0.00835 | -0.0629 | 159.4611
9 | 1.3789 | 0.00875 | -0.0605 | 157.5886
9.5 | 1.4201 | 0.00922 | -0.057 | 154.0239
10 | 1.4707 | 0.00987 | -0.0557 | 149.0071
10.5 | 1.5111 | 0.01051 | -0.0523 | 143.7774
11 | 1.552 | 0.01124 | -0.0493 | 138.0783
11.5 | 1.5934 | 0.01203 | -0.0465 | 132.4522
12 | 1.6337 | 0.01291 | -0.0438 | 126.5453
12.5 | 1.6707 | 0.01403 | -0.0408 | 119.0805
13 | 1.7083 | 0.01519 | -0.0381 | 112.4621
13.5 | 1.7436 | 0.01658 | -0.0354 | 105.1628
14 | 1.7753 | 0.01824 | -0.0325 | 97.33
14.5 | 1.8057 | 0.02012 | -0.0299 | 89.7465
15 | 1.8316 | 0.02233 | -0.0271 | 82.0242
15.5 | 1.8578 | 0.02468 | -0.0247 | 75.2755
16 | 1.8786 | 0.02751 | -0.0221 | 68.2879
16.5 | 1.896 | 0.03074 | -0.0198 | 61.6786
17 | 1.9139 | 0.03401 | -0.0177 | 56.2746
17.5 | 1.9254 | 0.03797 | -0.0157 | 50.7085
18 | 1.934 | 0.04229 | -0.0139 | 45.7319
18.5 | 1.9423 | 0.04673 | -0.0124 | 41.5643
19 | 1.9404 | 0.05226 | -0.0111 | 37.1297
19.5 | 1.942 | 0.05756 | -0.0101 | 33.7387
20 | 1.9396 | 0.06338 | -0.0095 | 30.6027

## 143. Re 18M Mach 0.50 (1)
BIGFOIL.COM POLAR EXPORT
GA 30A417
GA 30A417 |  |  |  | Cl Max: | 1.716 | at alpha= | 11 | deg
JavaFoil+Calcfoil stall+Eppler ext transition |  |  |  | L/D Max: | 94.674 | at alpha= | 7.5 | deg
Re: | 18000000 |  |  | Cd Min: | 0.01019 | at alpha= | -1.5 | deg
Mach: | 0.5 |  |  | Cl=0 at alpha= | -3.0069 | deg
|  |  |  | @ Cl=0.1, Cd= | 0.010331
|  |  |  | @ Cl=0.4, Cd= | 0.010475
|  |  |  | @ Cl=0.6, Cd= | 0.010791
alpha (deg) | Cl | Cd | Cm | Cl/Cd
-20 | -0.996 | 0.21473 | -0.028 | -4.636
-19.5 | -0.968 | 0.19259 | -0.029 | -5.028
-19 | -0.94 | 0.18286 | -0.029 | -5.138
-18.5 | -0.91 | 0.17331 | -0.029 | -5.253
-18 | -0.882 | 0.16303 | -0.029 | -5.408
-17.5 | -0.852 | 0.1558 | -0.03 | -5.47
-17 | -0.822 | 0.15146 | -0.03 | -5.429
-16.5 | -0.792 | 0.14592 | -0.029 | -5.43
-16 | -0.763 | 0.14462 | -0.03 | -5.279
-15.5 | -0.738 | 0.1241 | -0.031 | -5.943
-15 | -0.71 | 0.11187 | -0.033 | -6.35
-14.5 | -0.681 | 0.10567 | -0.033 | -6.449
-14 | -0.652 | 0.10138 | -0.033 | -6.429
-13.5 | -0.621 | 0.09745 | -0.033 | -6.374
-13 | -0.593 | 0.09004 | -0.034 | -6.581
-12.5 | -0.562 | 0.08648 | -0.033 | -6.493
-12 | -0.531 | 0.08425 | -0.033 | -6.302
-11.5 | -0.505 | 0.0797 | -0.036 | -6.336
-11 | -0.476 | 0.07365 | -0.036 | -6.466
-10.5 | -0.447 | 0.06908 | -0.037 | -6.469
-10 | -0.418 | 0.06514 | -0.038 | -6.422
-9.5 | -0.639 | 0.02924 | -0.053 | -21.851
-9 | -0.719 | 0.01478 | -0.061 | -48.634
-8.5 | -0.696 | 0.01376 | -0.062 | -50.594
-8 | -0.656 | 0.01287 | -0.063 | -50.992
-7.5 | -0.606 | 0.01227 | -0.064 | -49.381
-7 | -0.548 | 0.01197 | -0.064 | -45.789
-6.5 | -0.486 | 0.01153 | -0.065 | -42.125
-6 | -0.421 | 0.01114 | -0.066 | -37.758
-5.5 | -0.353 | 0.01081 | -0.067 | -32.683
-5 | -0.284 | 0.0105 | -0.068 | -27.074
-4.5 | -0.214 | 0.01095 | -0.069 | -19.543
-4 | -0.143 | 0.01086 | -0.07 | -13.147
-3.5 | -0.071 | 0.01074 | -0.071 | -6.612
-3 | 0.001 | 0.0106 | -0.072 | 0.115
-2.5 | 0.074 | 0.0104 | -0.072 | 7.093
-2 | 0.146 | 0.01021 | -0.073 | 14.351
-1.5 | 0.219 | 0.01019 | -0.074 | 21.515
-1 | 0.292 | 0.01028 | -0.075 | 28.382
-0.5 | 0.364 | 0.01048 | -0.076 | 34.774
0 | 0.44 | 0.01047 | -0.077 | 42.019
0.5 | 0.513 | 0.01054 | -0.078 | 48.626
1 | 0.585 | 0.01068 | -0.079 | 54.776
1.5 | 0.658 | 0.01122 | -0.079 | 58.615
2 | 0.73 | 0.01106 | -0.08 | 66.035
2.5 | 0.802 | 0.01122 | -0.081 | 71.508
3 | 0.874 | 0.01143 | -0.082 | 76.46
3.5 | 0.945 | 0.01178 | -0.083 | 80.224
4 | 1.016 | 0.01214 | -0.084 | 83.695
4.5 | 1.086 | 0.01258 | -0.085 | 86.388
5 | 1.156 | 0.01297 | -0.086 | 89.16
5.5 | 1.225 | 0.01342 | -0.087 | 91.279
6 | 1.293 | 0.01388 | -0.087 | 93.134
6.5 | 1.359 | 0.0151 | -0.088 | 90.04
7 | 1.424 | 0.01591 | -0.089 | 89.56
7.5 | 1.487 | 0.0157 | -0.09 | 94.674
8 | 1.546 | 0.01645 | -0.091 | 93.986
8.5 | 1.603 | 0.01751 | -0.092 | 91.507
9 | 1.655 | 0.01846 | -0.093 | 89.684
9.5 | 1.663 | 0.02079 | -0.091 | 79.989
10 | 1.695 | 0.02244 | -0.091 | 75.54
10.5 | 1.714 | 0.02408 | -0.092 | 71.206
11 | 1.716 | 0.02675 | -0.092 | 64.154
11.5 | 1.689 | 0.03038 | -0.092 | 55.589
12 | 1.613 | 0.0349 | -0.091 | 46.213
12.5 | 1.374 | 0.04331 | -0.09 | 31.725
13 | 1.056 | 0.05345 | -0.089 | 19.761
13.5 | 1.088 | 0.05335 | -0.089 | 20.395
14 | 1.101 | 0.06511 | -0.088 | 16.912
14.5 | 1.078 | 0.10069 | -0.079 | 10.705
15 | 1.087 | 0.12089 | -0.075 | 8.992
15.5 | 1.092 | 0.14948 | -0.067 | 7.307
16 | 1.127 | 0.1524 | -0.07 | 7.392

## 144. Re 18M Mach 0.50 (2)
BIGFOIL.COM POLAR EXPORT
GA 30A417
GA 30A417 |  |  |  | Cl Max: | 1.8672 | at alpha= | 15.5 | deg
XFOIL ncrit=9 |  |  |  | L/D Max: | 148.499 | at alpha= | 5 | deg
Re: | 18000000 |  |  | Cd Min: | 0.13886 | at alpha= | 20 | deg
Mach: | 0.5 |  |  | Cl=0 at alpha= | -2.9851 | deg
|  |  |  | @ Cl=0.1, Cd= | 0.0057219
|  |  |  | @ Cl=0.4, Cd= | 0.0056423
|  |  |  | @ Cl=0.6, Cd= | 0.0058429
alpha (deg) | Cl | Cd | Cm | Cl/Cd
-9 | -0.9023 | 0.00901 | -0.0972 | -100.1443
-8.5 | -0.8237 | 0.00854 | -0.0937 | -96.452
-8 | -0.745 | 0.00815 | -0.0908 | -91.411
-7.5 | -0.6682 | 0.00777 | -0.0883 | -85.9974
-7 | -0.5911 | 0.00745 | -0.0862 | -79.3423
-6.5 | -0.5156 | 0.00716 | -0.0845 | -72.0112
-6 | -0.4401 | 0.00688 | -0.0831 | -63.968
-5.5 | -0.3658 | 0.00665 | -0.0819 | -55.0075
-5 | -0.2918 | 0.0064 | -0.081 | -45.5938
-4.5 | -0.2189 | 0.00621 | -0.0802 | -35.2496
-4 | -0.1458 | 0.00603 | -0.0797 | -24.1791
-3.5 | -0.0736 | 0.00589 | -0.0793 | -12.4958
-3 | -0.0021 | 0.0058 | -0.0789 | -0.36207
-2.5 | 0.0683 | 0.00574 | -0.0785 | 11.899
-2 | 0.1385 | 0.0057 | -0.0783 | 24.2982
-1.5 | 0.2085 | 0.00564 | -0.0781 | 36.9681
-1 | 0.2785 | 0.00562 | -0.078 | 49.5552
-0.5 | 0.3484 | 0.00562 | -0.0779 | 61.9929
0 | 0.4178 | 0.00565 | -0.0778 | 73.9469
0.5 | 0.4866 | 0.00568 | -0.0776 | 85.669
1 | 0.5551 | 0.00577 | -0.0773 | 96.2045
1.5 | 0.6229 | 0.00588 | -0.0769 | 105.9354
2 | 0.6906 | 0.00602 | -0.0764 | 114.7176
2.5 | 0.7583 | 0.00617 | -0.0758 | 122.9011
3 | 0.826 | 0.00635 | -0.0752 | 130.0787
3.5 | 0.8932 | 0.00655 | -0.0743 | 136.3664
4 | 0.9595 | 0.00676 | -0.0732 | 141.9379
4.5 | 1.0249 | 0.00703 | -0.0718 | 145.7895
5 | 1.0885 | 0.00733 | -0.07 | 148.4993
5.5 | 1.1468 | 0.0078 | -0.0671 | 147.0256
6 | 1.2041 | 0.00819 | -0.0638 | 147.0208
6.5 | 1.253 | 0.00857 | -0.0589 | 146.2077
7 | 1.3078 | 0.00897 | -0.0553 | 145.7971
7.5 | 1.3616 | 0.0094 | -0.0515 | 144.8511
8 | 1.4107 | 0.01014 | -0.0468 | 139.1223
8.5 | 1.4578 | 0.01113 | -0.0418 | 130.9793
9 | 1.5109 | 0.01238 | -0.0384 | 122.0436
9.5 | 1.5561 | 0.01396 | -0.0341 | 111.4685
10 | 1.5988 | 0.01586 | -0.0298 | 100.8071
10.5 | 1.6411 | 0.01794 | -0.0257 | 91.4771
11 | 1.6805 | 0.02035 | -0.0217 | 82.5799
11.5 | 1.7168 | 0.02303 | -0.0176 | 74.5462
12 | 1.7505 | 0.02602 | -0.0136 | 67.2752
12.5 | 1.7826 | 0.02922 | -0.0096 | 61.0062
13 | 1.8043 | 0.0332 | -0.0057 | 54.3464
13.5 | 1.8296 | 0.03709 | -0.002 | 49.3287
14 | 1.8444 | 0.04182 | 0.0015 | 44.1033
14.5 | 1.8565 | 0.04683 | 0.0047 | 39.6434
15 | 1.8651 | 0.05228 | 0.0076 | 35.6752
15.5 | 1.8672 | 0.05831 | 0.01 | 32.022
16 | 1.8662 | 0.06479 | 0.0118 | 28.8038
16.5 | 1.8588 | 0.07187 | 0.0131 | 25.8634
17 | 1.8447 | 0.07974 | 0.0135 | 23.1339
17.5 | 1.8273 | 0.08797 | 0.0133 | 20.7719
18 | 1.8019 | 0.09717 | 0.0119 | 18.5438
19 | 1.7427 | 0.11703 | 0.0063 | 14.8911
19.5 | 1.7084 | 0.12787 | 0.0016 | 13.3604
20 | 1.6776 | 0.13886 | -0.0039 | 12.0812

## 145. Re 20M Mach 0.00 (1)
BIGFOIL.COM POLAR EXPORT
GA 30A417
GA 30A417 |  |  |  | Cl Max: | 2.024 | at alpha= | 18 | deg
JavaFoil+Calcfoil stall+Eppler ext transition |  |  |  | L/D Max: | 109.841 | at alpha= | 10 | deg
Re: | 20000000 |  |  | Cd Min: | 0.00973 | at alpha= | -3 | deg
Mach: | 0 |  |  | Cl=0 at alpha= | -3.0079 | deg
|  |  |  | @ Cl=0.1, Cd= | 0.0099014
|  |  |  | @ Cl=0.4, Cd= | 0.0098881
|  |  |  | @ Cl=0.6, Cd= | 0.010197
alpha (deg) | Cl | Cd | Cm | Cl/Cd
-20 | -1.098 | 0.09985 | -0.03 | -10.994
-19.5 | -1.106 | 0.09335 | -0.031 | -11.849
-19 | -1.114 | 0.08604 | -0.031 | -12.948
-18.5 | -1.127 | 0.07406 | -0.033 | -15.223
-18 | -1.132 | 0.06745 | -0.034 | -16.786
-17.5 | -1.135 | 0.06103 | -0.035 | -18.597
-17 | -1.138 | 0.05348 | -0.036 | -21.273
-16.5 | -1.137 | 0.04741 | -0.037 | -23.977
-16 | -1.14 | 0.03922 | -0.039 | -29.076
-15.5 | -1.144 | 0.03116 | -0.04 | -36.73
-15 | -1.155 | 0.02316 | -0.042 | -49.865
-14.5 | -1.147 | 0.01959 | -0.044 | -58.556
-14 | -1.133 | 0.01719 | -0.045 | -65.923
-13.5 | -1.119 | 0.01548 | -0.046 | -72.314
-13 | -1.085 | 0.01482 | -0.047 | -73.212
-12.5 | -1.048 | 0.01421 | -0.048 | -73.752
-12 | -1.008 | 0.01367 | -0.049 | -73.748
-11.5 | -0.966 | 0.01308 | -0.049 | -73.856
-11 | -0.921 | 0.01265 | -0.05 | -72.816
-10.5 | -0.874 | 0.01224 | -0.051 | -71.364
-10 | -0.824 | 0.01194 | -0.051 | -68.991
-9.5 | -0.772 | 0.01156 | -0.052 | -66.79
-9 | -0.719 | 0.01129 | -0.053 | -63.66
-8.5 | -0.664 | 0.01102 | -0.054 | -60.227
-8 | -0.608 | 0.01091 | -0.054 | -55.673
-7.5 | -0.55 | 0.01065 | -0.055 | -51.637
-7 | -0.491 | 0.01054 | -0.056 | -46.586
-6.5 | -0.432 | 0.01032 | -0.057 | -41.828
-6 | -0.371 | 0.01057 | -0.057 | -35.129
-5.5 | -0.31 | 0.01039 | -0.058 | -29.869
-5 | -0.249 | 0.01025 | -0.059 | -24.264
-4.5 | -0.187 | 0.01006 | -0.06 | -18.557
-4 | -0.124 | 0.00998 | -0.06 | -12.468
-3.5 | -0.062 | 0.01012 | -0.061 | -6.103
-3 | 0.001 | 0.00973 | -0.062 | 0.109
-2.5 | 0.064 | 0.00989 | -0.063 | 6.472
-2 | 0.127 | 0.00991 | -0.064 | 12.819
-1.5 | 0.19 | 0.01006 | -0.064 | 18.907
-1 | 0.253 | 0.00996 | -0.065 | 25.423
-0.5 | 0.316 | 0.00989 | -0.066 | 31.974
0 | 0.381 | 0.00987 | -0.067 | 38.624
0.5 | 0.444 | 0.00993 | -0.067 | 44.771
1 | 0.508 | 0.01028 | -0.068 | 49.374
1.5 | 0.571 | 0.01016 | -0.069 | 56.14
2 | 0.633 | 0.01024 | -0.07 | 61.842
2.5 | 0.696 | 0.01062 | -0.07 | 65.553
3 | 0.759 | 0.01076 | -0.071 | 70.504
3.5 | 0.821 | 0.01078 | -0.072 | 76.177
4 | 0.884 | 0.01125 | -0.073 | 78.518
4.5 | 0.945 | 0.01119 | -0.074 | 84.489
5 | 1.007 | 0.01182 | -0.074 | 85.178
5.5 | 1.068 | 0.01169 | -0.075 | 91.401
6 | 1.129 | 0.01195 | -0.076 | 94.505
6.5 | 1.189 | 0.0121 | -0.077 | 98.321
7 | 1.249 | 0.0124 | -0.077 | 100.739
7.5 | 1.308 | 0.01275 | -0.078 | 102.584
8 | 1.366 | 0.01307 | -0.079 | 104.519
8.5 | 1.424 | 0.0135 | -0.08 | 105.479
9 | 1.48 | 0.01387 | -0.08 | 106.763
9.5 | 1.536 | 0.01432 | -0.081 | 107.244
10 | 1.59 | 0.01448 | -0.082 | 109.841
10.5 | 1.643 | 0.0155 | -0.082 | 105.979
11 | 1.694 | 0.0161 | -0.083 | 105.227
11.5 | 1.743 | 0.01659 | -0.084 | 105.05
12 | 1.789 | 0.01743 | -0.084 | 102.637
12.5 | 1.834 | 0.01731 | -0.085 | 105.921
13 | 1.877 | 0.01806 | -0.086 | 103.919
13.5 | 1.878 | 0.02012 | -0.085 | 93.351
14 | 1.908 | 0.02117 | -0.085 | 90.141
14.5 | 1.936 | 0.02242 | -0.085 | 86.344
15 | 1.96 | 0.02366 | -0.086 | 82.869
15.5 | 1.98 | 0.025 | -0.086 | 79.179
16 | 1.996 | 0.02648 | -0.086 | 75.38
16.5 | 2.008 | 0.02816 | -0.087 | 71.33
17 | 2.017 | 0.03016 | -0.087 | 66.879
17.5 | 2.023 | 0.03222 | -0.087 | 62.768
18 | 2.024 | 0.03478 | -0.087 | 58.188
18.5 | 2.024 | 0.03699 | -0.087 | 54.723
19 | 2.02 | 0.03995 | -0.088 | 50.555
19.5 | 2.013 | 0.04292 | -0.088 | 46.892
20 | 2.004 | 0.0459 | -0.088 | 43.661

## 146. Re 20M Mach 0.00 (2)
BIGFOIL.COM POLAR EXPORT
GA 30A417
GA 30A417 |  |  |  | Cl Max: | 1.9995 | at alpha= | 20 | deg
XFOIL ncrit=9 |  |  |  | L/D Max: | 163.118 | at alpha= | 8.5 | deg
Re: | 20000000 |  |  | Cd Min: | 0.04272 | at alpha= | 20 | deg
Mach: | 0 |  |  | Cl=0 at alpha= | -2.9846 | deg
|  |  |  | @ Cl=0.1, Cd= | 0.0054378
|  |  |  | @ Cl=0.4, Cd= | 0.0054379
|  |  |  | @ Cl=0.6, Cd= | 0.0056834
alpha (deg) | Cl | Cd | Cm | Cl/Cd
-20 | -1.7676 | 0.0181 | -0.0851 | -97.6575
-19.5 | -1.7421 | 0.01685 | -0.0818 | -103.3887
-19 | -1.7106 | 0.01575 | -0.0791 | -108.6095
-18.5 | -1.6843 | 0.01498 | -0.0746 | -112.4366
-18 | -1.6457 | 0.01431 | -0.0721 | -115.0035
-17.5 | -1.6023 | 0.01371 | -0.0703 | -116.8709
-17 | -1.5567 | 0.01318 | -0.0689 | -118.1108
-16.5 | -1.5097 | 0.01265 | -0.0676 | -119.3439
-16 | -1.4618 | 0.0121 | -0.0664 | -120.8099
-15.5 | -1.4131 | 0.01155 | -0.0653 | -122.3463
-15 | -1.3626 | 0.0111 | -0.0645 | -122.7568
-14.5 | -1.3106 | 0.01069 | -0.0639 | -122.6006
-14 | -1.2577 | 0.01032 | -0.0634 | -121.8702
-13.5 | -1.2048 | 0.00992 | -0.0628 | -121.4516
-13 | -1.1515 | 0.0095 | -0.0623 | -121.2105
-12.5 | -1.0969 | 0.00915 | -0.062 | -119.8798
-12 | -1.0417 | 0.00887 | -0.0618 | -117.4408
-11.5 | -0.9861 | 0.00857 | -0.0617 | -115.0642
-11 | -0.9305 | 0.00825 | -0.0615 | -112.7879
-10.5 | -0.8743 | 0.00799 | -0.0614 | -109.4243
-10 | -0.8175 | 0.00777 | -0.0614 | -105.2124
-9.5 | -0.7608 | 0.00752 | -0.0614 | -101.1702
-9 | -0.7033 | 0.00728 | -0.0615 | -96.6071
-8.5 | -0.6457 | 0.0071 | -0.0617 | -90.9437
-8 | -0.5878 | 0.00686 | -0.0618 | -85.6851
-7.5 | -0.5297 | 0.00669 | -0.0621 | -79.1779
-7 | -0.4713 | 0.00648 | -0.0623 | -72.7315
-6.5 | -0.4131 | 0.00632 | -0.0626 | -65.3639
-6 | -0.3543 | 0.00614 | -0.0629 | -57.7036
-5.5 | -0.2958 | 0.00599 | -0.0632 | -49.3823
-5 | -0.2369 | 0.00585 | -0.0636 | -40.4957
-4.5 | -0.1779 | 0.00573 | -0.064 | -31.0471
-4 | -0.1192 | 0.00564 | -0.0643 | -21.1348
-3.5 | -0.0604 | 0.00557 | -0.0647 | -10.8438
-3 | -0.0018 | 0.00551 | -0.065 | -0.32668
-2.5 | 0.0568 | 0.00546 | -0.0654 | 10.4029
-2 | 0.1152 | 0.00543 | -0.0657 | 21.2155
-1.5 | 0.1735 | 0.00539 | -0.066 | 32.1892
-1 | 0.2316 | 0.00537 | -0.0663 | 43.1285
-0.5 | 0.29 | 0.00538 | -0.0667 | 53.9033
0 | 0.3482 | 0.00542 | -0.067 | 64.2435
0.5 | 0.406 | 0.00544 | -0.0673 | 74.6324
1 | 0.4637 | 0.0055 | -0.0676 | 84.3091
1.5 | 0.5211 | 0.00557 | -0.0678 | 93.5548
2 | 0.5787 | 0.00565 | -0.0681 | 102.4248
2.5 | 0.6361 | 0.00574 | -0.0684 | 110.8188
3 | 0.6935 | 0.00584 | -0.0687 | 118.75
3.5 | 0.7505 | 0.00598 | -0.0689 | 125.5017
4 | 0.8067 | 0.00613 | -0.069 | 131.5987
4.5 | 0.8615 | 0.00638 | -0.0689 | 135.0313
5 | 0.9169 | 0.00657 | -0.0689 | 139.5586
5.5 | 0.9721 | 0.00677 | -0.0689 | 143.5894
6 | 1.0268 | 0.00699 | -0.0688 | 146.8956
6.5 | 1.0805 | 0.00716 | -0.0685 | 150.9078
7 | 1.1332 | 0.00731 | -0.0682 | 155.0205
7.5 | 1.1854 | 0.00749 | -0.0677 | 158.2644
8 | 1.2368 | 0.00767 | -0.0671 | 161.2516
8.5 | 1.287 | 0.00789 | -0.0663 | 163.1179
9 | 1.3354 | 0.00821 | -0.0651 | 162.6553
9.5 | 1.3821 | 0.0086 | -0.0636 | 160.7093
10 | 1.4268 | 0.00903 | -0.0617 | 158.0066
10.5 | 1.4773 | 0.00951 | -0.0613 | 155.3417
11 | 1.5199 | 0.01003 | -0.0593 | 151.5354
11.5 | 1.5593 | 0.01052 | -0.0567 | 148.2224
12 | 1.5987 | 0.01109 | -0.0543 | 144.1569
12.5 | 1.6363 | 0.01179 | -0.0518 | 138.7871
13 | 1.6752 | 0.01248 | -0.0497 | 134.2308
13.5 | 1.7104 | 0.01335 | -0.0473 | 128.1199
14 | 1.7446 | 0.01435 | -0.0449 | 121.5749
14.5 | 1.7783 | 0.01542 | -0.0426 | 115.3243
15 | 1.8073 | 0.01682 | -0.0401 | 107.4495
15.5 | 1.8376 | 0.01821 | -0.038 | 100.9116
16 | 1.8636 | 0.01997 | -0.0357 | 93.32
16.5 | 1.8901 | 0.02175 | -0.0336 | 86.9011
17 | 1.9115 | 0.02397 | -0.0314 | 79.7455
17.5 | 1.933 | 0.02628 | -0.0295 | 73.554
18 | 1.9484 | 0.0292 | -0.0275 | 66.726
18.5 | 1.9661 | 0.03202 | -0.026 | 61.4022
19 | 1.9787 | 0.03534 | -0.0243 | 55.9904
19.5 | 1.9899 | 0.03893 | -0.023 | 51.1148
20 | 1.9995 | 0.04272 | -0.0218 | 46.8048

## 147. Re 20M Mach 0.10 (1)
BIGFOIL.COM POLAR EXPORT
GA 30A417
GA 30A417 |  |  |  | Cl Max: | 2.009 | at alpha= | 17.5 | deg
JavaFoil+Calcfoil stall+Eppler ext transition |  |  |  | L/D Max: | 109.453 | at alpha= | 10 | deg
Re: | 20000000 |  |  | Cd Min: | 0.00973 | at alpha= | -3 | deg
Mach: | 0.1 |  |  | Cl=0 at alpha= | -3.0079 | deg
|  |  |  | @ Cl=0.1, Cd= | 0.0097569
|  |  |  | @ Cl=0.4, Cd= | 0.0099273
|  |  |  | @ Cl=0.6, Cd= | 0.010202
alpha (deg) | Cl | Cd | Cm | Cl/Cd
-20 | -1.057 | 0.10458 | -0.03 | -10.109
-19.5 | -1.07 | 0.09698 | -0.03 | -11.034
-19 | -1.079 | 0.09112 | -0.031 | -11.843
-18.5 | -1.095 | 0.07859 | -0.033 | -13.939
-18 | -1.103 | 0.07184 | -0.034 | -15.354
-17.5 | -1.109 | 0.06493 | -0.035 | -17.077
-17 | -1.115 | 0.05687 | -0.036 | -19.596
-16.5 | -1.115 | 0.0508 | -0.037 | -21.958
-16 | -1.115 | 0.04474 | -0.038 | -24.916
-15.5 | -1.122 | 0.03538 | -0.04 | -31.701
-15 | -1.135 | 0.02596 | -0.042 | -43.715
-14.5 | -1.133 | 0.02095 | -0.044 | -54.101
-14 | -1.125 | 0.01786 | -0.045 | -62.967
-13.5 | -1.104 | 0.01634 | -0.046 | -67.581
-13 | -1.083 | 0.01501 | -0.047 | -72.15
-12.5 | -1.047 | 0.0144 | -0.048 | -72.751
-12 | -1.008 | 0.01383 | -0.049 | -72.928
-11.5 | -0.967 | 0.01327 | -0.05 | -72.847
-11 | -0.922 | 0.01275 | -0.05 | -72.366
-10.5 | -0.876 | 0.01231 | -0.051 | -71.132
-10 | -0.826 | 0.01198 | -0.052 | -68.975
-9.5 | -0.774 | 0.01168 | -0.052 | -66.31
-9 | -0.721 | 0.01138 | -0.053 | -63.358
-8.5 | -0.666 | 0.01099 | -0.054 | -60.616
-8 | -0.61 | 0.01087 | -0.055 | -56.129
-7.5 | -0.552 | 0.01076 | -0.055 | -51.316
-7 | -0.493 | 0.01054 | -0.056 | -46.833
-6.5 | -0.434 | 0.01039 | -0.057 | -41.734
-6 | -0.373 | 0.01058 | -0.058 | -35.234
-5.5 | -0.312 | 0.01044 | -0.058 | -29.859
-5 | -0.25 | 0.01034 | -0.059 | -24.159
-4.5 | -0.188 | 0.01015 | -0.06 | -18.475
-4 | -0.125 | 0.01002 | -0.061 | -12.47
-3.5 | -0.062 | 0.01009 | -0.062 | -6.15
-3 | 0.001 | 0.00973 | -0.062 | 0.11
-2.5 | 0.064 | 0.00974 | -0.063 | 6.604
-2 | 0.128 | 0.00977 | -0.064 | 13.072
-1.5 | 0.191 | 0.01001 | -0.065 | 19.099
-1 | 0.255 | 0.01004 | -0.065 | 25.339
-0.5 | 0.318 | 0.00997 | -0.066 | 31.869
0 | 0.383 | 0.00993 | -0.067 | 38.607
0.5 | 0.447 | 0.00992 | -0.068 | 45.016
1 | 0.51 | 0.01029 | -0.068 | 49.563
1.5 | 0.573 | 0.01016 | -0.069 | 56.449
2 | 0.637 | 0.01026 | -0.07 | 62.07
2.5 | 0.7 | 0.01068 | -0.071 | 65.528
3 | 0.763 | 0.01082 | -0.072 | 70.464
3.5 | 0.825 | 0.01076 | -0.072 | 76.725
4 | 0.888 | 0.01101 | -0.073 | 80.672
4.5 | 0.95 | 0.01125 | -0.074 | 84.438
5 | 1.012 | 0.01182 | -0.075 | 85.594
5.5 | 1.073 | 0.01175 | -0.075 | 91.336
6 | 1.135 | 0.01197 | -0.076 | 94.778
6.5 | 1.195 | 0.01214 | -0.077 | 98.441
7 | 1.255 | 0.01248 | -0.078 | 100.614
7.5 | 1.314 | 0.01279 | -0.078 | 102.81
8 | 1.373 | 0.01317 | -0.079 | 104.262
8.5 | 1.43 | 0.01361 | -0.08 | 105.115
9 | 1.487 | 0.01396 | -0.081 | 106.546
9.5 | 1.543 | 0.01442 | -0.081 | 106.999
10 | 1.597 | 0.01459 | -0.082 | 109.453
10.5 | 1.649 | 0.01566 | -0.083 | 105.316
11 | 1.7 | 0.01632 | -0.083 | 104.177
11.5 | 1.749 | 0.01675 | -0.084 | 104.398
12 | 1.795 | 0.01762 | -0.085 | 101.88
12.5 | 1.839 | 0.01751 | -0.086 | 105.062
13 | 1.881 | 0.01827 | -0.086 | 102.992
13.5 | 1.88 | 0.02051 | -0.085 | 91.659
14 | 1.909 | 0.02155 | -0.086 | 88.607
14.5 | 1.936 | 0.02286 | -0.086 | 84.678
15 | 1.959 | 0.02417 | -0.086 | 81.045
15.5 | 1.977 | 0.02558 | -0.086 | 77.257
16 | 1.991 | 0.02716 | -0.087 | 73.292
16.5 | 2 | 0.02911 | -0.087 | 68.727
17 | 2.007 | 0.03107 | -0.087 | 64.585
17.5 | 2.009 | 0.0335 | -0.087 | 59.973
18 | 2.008 | 0.03594 | -0.087 | 55.877
18.5 | 2.005 | 0.03851 | -0.088 | 52.055
19 | 1.998 | 0.04142 | -0.088 | 48.233
19.5 | 1.987 | 0.04461 | -0.088 | 44.551
20 | 1.974 | 0.04779 | -0.088 | 41.32

## 148. Re 20M Mach 0.10 (2)
BIGFOIL.COM POLAR EXPORT
GA 30A417
GA 30A417 |  |  |  | Cl Max: | 1.995 | at alpha= | 20 | deg
XFOIL ncrit=9 |  |  |  | L/D Max: | 163.048 | at alpha= | 8.5 | deg
Re: | 20000000 |  |  | Cd Min: | 0.04542 | at alpha= | 20 | deg
Mach: | 0.1 |  |  | Cl=0 at alpha= | -2.9847 | deg
|  |  |  | @ Cl=0.1, Cd= | 0.0054481
|  |  |  | @ Cl=0.4, Cd= | 0.0054456
|  |  |  | @ Cl=0.6, Cd= | 0.0056876
alpha (deg) | Cl | Cd | Cm | Cl/Cd
-20 | -1.7693 | 0.01941 | -0.0909 | -91.154
-19.5 | -1.7449 | 0.0179 | -0.0878 | -97.4804
-19 | -1.7154 | 0.01661 | -0.0849 | -103.2751
-18.5 | -1.689 | 0.0156 | -0.0806 | -108.2692
-18 | -1.6586 | 0.0148 | -0.0764 | -112.0676
-17.5 | -1.6167 | 0.01412 | -0.0741 | -114.4972
-17 | -1.5714 | 0.01352 | -0.0723 | -116.2278
-16.5 | -1.5238 | 0.01297 | -0.0708 | -117.4865
-16 | -1.4751 | 0.01242 | -0.0694 | -118.7681
-15.5 | -1.426 | 0.01186 | -0.0681 | -120.2361
-15 | -1.3756 | 0.01133 | -0.067 | -121.4122
-14.5 | -1.3233 | 0.01087 | -0.0661 | -121.7387
-14 | -1.2698 | 0.01047 | -0.0654 | -121.2798
-13.5 | -1.2159 | 0.01008 | -0.0648 | -120.625
-13 | -1.1619 | 0.00965 | -0.0641 | -120.4041
-12.5 | -1.107 | 0.00926 | -0.0636 | -119.5464
-12 | -1.0512 | 0.00895 | -0.0633 | -117.4525
-11.5 | -0.9948 | 0.00867 | -0.063 | -114.7405
-11 | -0.9385 | 0.00834 | -0.0627 | -112.53
-10.5 | -0.8818 | 0.00805 | -0.0625 | -109.5404
-10 | -0.8244 | 0.00783 | -0.0625 | -105.2874
-9.5 | -0.767 | 0.00758 | -0.0624 | -101.1873
-9 | -0.7091 | 0.00732 | -0.0624 | -96.8716
-8.5 | -0.6508 | 0.00714 | -0.0625 | -91.1485
-8 | -0.5924 | 0.00689 | -0.0626 | -85.9797
-7.5 | -0.5337 | 0.00672 | -0.0628 | -79.4196
-7 | -0.4749 | 0.0065 | -0.063 | -73.0615
-6.5 | -0.4161 | 0.00634 | -0.0632 | -65.6309
-6 | -0.3568 | 0.00616 | -0.0635 | -57.9221
-5.5 | -0.2979 | 0.00601 | -0.0637 | -49.5674
-5 | -0.2385 | 0.00587 | -0.0641 | -40.6303
-4.5 | -0.1792 | 0.00574 | -0.0644 | -31.2195
-4 | -0.12 | 0.00565 | -0.0648 | -21.2389
-3.5 | -0.0608 | 0.00558 | -0.0651 | -10.8961
-3 | -0.0018 | 0.00552 | -0.0655 | -0.32609
-2.5 | 0.0571 | 0.00547 | -0.0658 | 10.4388
-2 | 0.116 | 0.00544 | -0.0661 | 21.3235
-1.5 | 0.1746 | 0.00539 | -0.0664 | 32.3933
-1 | 0.2331 | 0.00537 | -0.0667 | 43.4078
-0.5 | 0.2919 | 0.00539 | -0.0671 | 54.1558
0 | 0.3504 | 0.00542 | -0.0674 | 64.6494
0.5 | 0.4086 | 0.00545 | -0.0677 | 74.9725
1 | 0.4666 | 0.00551 | -0.0679 | 84.6824
1.5 | 0.5244 | 0.00558 | -0.0682 | 93.9785
2 | 0.5823 | 0.00566 | -0.0684 | 102.8799
2.5 | 0.6401 | 0.00575 | -0.0687 | 111.3217
3 | 0.6979 | 0.00585 | -0.069 | 119.2991
3.5 | 0.7552 | 0.00599 | -0.0692 | 126.0768
4 | 0.8118 | 0.00614 | -0.0693 | 132.215
4.5 | 0.8669 | 0.0064 | -0.0691 | 135.4531
5 | 0.9226 | 0.00659 | -0.069 | 140
5.5 | 0.9781 | 0.0068 | -0.069 | 143.8382
6 | 1.0332 | 0.00702 | -0.0688 | 147.1795
6.5 | 1.0872 | 0.0072 | -0.0685 | 151
7 | 1.1402 | 0.00735 | -0.0681 | 155.1293
7.5 | 1.1927 | 0.00753 | -0.0676 | 158.3931
8 | 1.2443 | 0.00771 | -0.0669 | 161.3878
8.5 | 1.2946 | 0.00794 | -0.066 | 163.0479
9 | 1.3432 | 0.00827 | -0.0646 | 162.4184
9.5 | 1.39 | 0.00867 | -0.063 | 160.323
10 | 1.4341 | 0.00911 | -0.0609 | 157.4204
10.5 | 1.4852 | 0.00962 | -0.0604 | 154.3867
11 | 1.5249 | 0.01016 | -0.0577 | 150.0886
11.5 | 1.5649 | 0.01069 | -0.0551 | 146.3891
12 | 1.605 | 0.0113 | -0.0528 | 142.0354
12.5 | 1.6427 | 0.01204 | -0.0502 | 136.4369
13 | 1.6811 | 0.01279 | -0.0479 | 131.4386
13.5 | 1.7168 | 0.01372 | -0.0455 | 125.1312
14 | 1.7502 | 0.01482 | -0.0429 | 118.0972
14.5 | 1.7843 | 0.01596 | -0.0407 | 111.7982
15 | 1.8135 | 0.01742 | -0.0382 | 104.1045
15.5 | 1.8433 | 0.01896 | -0.0359 | 97.2205
16 | 1.8685 | 0.02085 | -0.0336 | 89.6163
16.5 | 1.8933 | 0.02286 | -0.0314 | 82.8215
17 | 1.9142 | 0.02524 | -0.0292 | 75.8399
17.5 | 1.9349 | 0.02774 | -0.0273 | 69.7513
18 | 1.9508 | 0.03074 | -0.0254 | 63.4613
18.5 | 1.9655 | 0.03393 | -0.0237 | 57.9281
19 | 1.9757 | 0.03765 | -0.0221 | 52.4754
19.5 | 1.9867 | 0.04136 | -0.0208 | 48.0343
20 | 1.995 | 0.04542 | -0.0196 | 43.9234

## 149. Re 20M Mach 0.25 (1)
BIGFOIL.COM POLAR EXPORT
GA 30A417
GA 30A417 |  |  |  | Cl Max: | 1.938 | at alpha= | 15.5 | deg
JavaFoil+Calcfoil stall+Eppler ext transition |  |  |  | L/D Max: | 106.521 | at alpha= | 10 | deg
Re: | 20000000 |  |  | Cd Min: | 0.00985 | at alpha= | -3 | deg
Mach: | 0.25 |  |  | Cl=0 at alpha= | -3.0077 | deg
|  |  |  | @ Cl=0.1, Cd= | 0.00986
|  |  |  | @ Cl=0.4, Cd= | 0.010006
|  |  |  | @ Cl=0.6, Cd= | 0.010317
alpha (deg) | Cl | Cd | Cm | Cl/Cd
-18.5 | -0.833 | 0.11622 | -0.029 | -7.164
-18 | -0.868 | 0.10525 | -0.031 | -8.245
-17.5 | -0.901 | 0.09393 | -0.032 | -9.589
-17 | -0.927 | 0.08506 | -0.033 | -10.902
-16.5 | -0.953 | 0.07462 | -0.035 | -12.767
-16 | -0.972 | 0.06639 | -0.036 | -14.641
-15.5 | -0.989 | 0.05759 | -0.038 | -17.168
-15 | -1.001 | 0.04964 | -0.039 | -20.169
-14.5 | -1.013 | 0.04021 | -0.041 | -25.196
-14 | -1.024 | 0.0311 | -0.043 | -32.932
-13.5 | -1.04 | 0.02193 | -0.046 | -47.433
-13 | -1.036 | 0.01836 | -0.047 | -56.412
-12.5 | -1.023 | 0.01612 | -0.049 | -63.457
-12 | -1.002 | 0.0149 | -0.05 | -67.244
-11.5 | -0.966 | 0.01452 | -0.051 | -66.553
-11 | -0.927 | 0.01392 | -0.052 | -66.581
-10.5 | -0.883 | 0.01292 | -0.052 | -68.361
-10 | -0.836 | 0.01294 | -0.053 | -64.594
-9.5 | -0.786 | 0.0121 | -0.054 | -64.978
-9 | -0.734 | 0.01168 | -0.055 | -62.814
-8.5 | -0.679 | 0.0114 | -0.055 | -59.571
-8 | -0.623 | 0.01115 | -0.056 | -55.849
-7.5 | -0.565 | 0.01099 | -0.057 | -51.39
-7 | -0.505 | 0.01076 | -0.058 | -46.959
-6.5 | -0.444 | 0.01054 | -0.059 | -42.138
-6 | -0.382 | 0.01034 | -0.059 | -36.971
-5.5 | -0.32 | 0.01058 | -0.06 | -30.224
-5 | -0.256 | 0.01041 | -0.061 | -24.64
-4.5 | -0.193 | 0.01033 | -0.062 | -18.641
-4 | -0.128 | 0.0101 | -0.062 | -12.704
-3.5 | -0.064 | 0.01017 | -0.063 | -6.265
-3 | 0.001 | 0.00985 | -0.064 | 0.111
-2.5 | 0.066 | 0.00986 | -0.065 | 6.702
-2 | 0.131 | 0.00986 | -0.066 | 13.31
-1.5 | 0.196 | 0.01014 | -0.066 | 19.366
-1 | 0.261 | 0.00989 | -0.067 | 26.451
-0.5 | 0.326 | 0.01002 | -0.068 | 32.595
0 | 0.394 | 0.01 | -0.069 | 39.378
0.5 | 0.459 | 0.01006 | -0.07 | 45.629
1 | 0.524 | 0.01014 | -0.07 | 51.686
1.5 | 0.589 | 0.01031 | -0.071 | 57.149
2 | 0.654 | 0.01035 | -0.072 | 63.185
2.5 | 0.719 | 0.01051 | -0.073 | 68.4
3 | 0.783 | 0.01093 | -0.074 | 71.655
3.5 | 0.848 | 0.01095 | -0.074 | 77.456
4 | 0.912 | 0.01147 | -0.075 | 79.534
4.5 | 0.976 | 0.01147 | -0.076 | 85.022
5 | 1.039 | 0.01213 | -0.077 | 85.68
5.5 | 1.102 | 0.01198 | -0.077 | 91.983
6 | 1.165 | 0.01222 | -0.078 | 95.287
6.5 | 1.226 | 0.0125 | -0.079 | 98.151
7 | 1.288 | 0.01288 | -0.08 | 99.991
7.5 | 1.348 | 0.01323 | -0.081 | 101.857
8 | 1.407 | 0.01364 | -0.081 | 103.156
8.5 | 1.465 | 0.01415 | -0.082 | 103.577
9 | 1.523 | 0.01511 | -0.083 | 100.77
9.5 | 1.579 | 0.01508 | -0.084 | 104.702
10 | 1.633 | 0.01533 | -0.084 | 106.521
10.5 | 1.685 | 0.01653 | -0.085 | 101.915
11 | 1.734 | 0.0172 | -0.086 | 100.856
11.5 | 1.781 | 0.01715 | -0.087 | 103.867
12 | 1.824 | 0.01877 | -0.087 | 97.194
12.5 | 1.827 | 0.02023 | -0.086 | 90.277
13 | 1.858 | 0.02144 | -0.087 | 86.635
13.5 | 1.883 | 0.02271 | -0.087 | 82.927
14 | 1.904 | 0.0243 | -0.087 | 78.375
14.5 | 1.921 | 0.02597 | -0.087 | 73.973
15 | 1.933 | 0.02769 | -0.088 | 69.814
15.5 | 1.938 | 0.02968 | -0.088 | 65.278
16 | 1.936 | 0.03193 | -0.088 | 60.637
16.5 | 1.929 | 0.03463 | -0.088 | 55.695
17 | 1.916 | 0.03769 | -0.088 | 50.849
17.5 | 1.899 | 0.04081 | -0.088 | 46.527
18 | 1.875 | 0.0443 | -0.088 | 42.33
18.5 | 1.846 | 0.04824 | -0.088 | 38.265
19 | 1.811 | 0.05282 | -0.088 | 34.286
19.5 | 1.769 | 0.05851 | -0.088 | 30.241
20 | 1.725 | 0.06365 | -0.088 | 27.107

## 150. Re 20M Mach 0.25 (2)
BIGFOIL.COM POLAR EXPORT
GA 30A417
GA 30A417 |  |  |  | Cl Max: | 1.9578 | at alpha= | 19.5 | deg
XFOIL ncrit=9 |  |  |  | L/D Max: | 161.731 | at alpha= | 8.5 | deg
Re: | 20000000 |  |  | Cd Min: | 0.06249 | at alpha= | 20 | deg
Mach: | 0.25 |  |  | Cl=0 at alpha= | -2.9837 | deg
|  |  |  | @ Cl=0.1, Cd= | 0.0054832
|  |  |  | @ Cl=0.4, Cd= | 0.005481
|  |  |  | @ Cl=0.6, Cd= | 0.0057161
alpha (deg) | Cl | Cd | Cm | Cl/Cd
-20 | -1.7356 | 0.03504 | -0.1095 | -49.532
-19.5 | -1.7422 | 0.0279 | -0.113 | -62.4444
-19 | -1.7331 | 0.02362 | -0.1125 | -73.3743
-18.5 | -1.7143 | 0.02081 | -0.1099 | -82.3787
-18 | -1.6871 | 0.01881 | -0.1066 | -89.6917
-17.5 | -1.6604 | 0.0174 | -0.1016 | -95.4253
-17 | -1.6287 | 0.0162 | -0.0967 | -100.537
-16.5 | -1.5961 | 0.01518 | -0.0914 | -105.1449
-16 | -1.551 | 0.01423 | -0.0879 | -108.9951
-15.5 | -1.5006 | 0.01346 | -0.085 | -111.4859
-15 | -1.4472 | 0.0128 | -0.0825 | -113.0625
-14.5 | -1.3921 | 0.0122 | -0.0803 | -114.1066
-14 | -1.3371 | 0.01152 | -0.0781 | -116.0677
-13.5 | -1.2806 | 0.01093 | -0.0763 | -117.1638
-13 | -1.2223 | 0.01046 | -0.0747 | -116.8547
-12.5 | -1.163 | 0.01002 | -0.0734 | -116.0679
-12 | -1.1042 | 0.00955 | -0.0721 | -115.623
-11.5 | -1.0449 | 0.00914 | -0.071 | -114.3217
-11 | -0.9843 | 0.0088 | -0.0701 | -111.8523
-10.5 | -0.9238 | 0.00847 | -0.0693 | -109.0673
-10 | -0.8636 | 0.00813 | -0.0685 | -106.2239
-9.5 | -0.8025 | 0.00787 | -0.068 | -101.9695
-9 | -0.7411 | 0.00759 | -0.0676 | -97.6416
-8.5 | -0.6801 | 0.00733 | -0.0672 | -92.7831
-8 | -0.6181 | 0.0071 | -0.067 | -87.0563
-7.5 | -0.5568 | 0.00687 | -0.0668 | -81.048
-7 | -0.4949 | 0.00665 | -0.0667 | -74.4211
-6.5 | -0.4333 | 0.00647 | -0.0667 | -66.9706
-6 | -0.3714 | 0.00627 | -0.0667 | -59.2344
-5.5 | -0.3098 | 0.00611 | -0.0668 | -50.7038
-5 | -0.2479 | 0.00595 | -0.067 | -41.6639
-4.5 | -0.1861 | 0.00581 | -0.0672 | -32.031
-4 | -0.1246 | 0.00571 | -0.0674 | -21.8214
-3.5 | -0.0632 | 0.00562 | -0.0676 | -11.2456
-3 | -0.002 | 0.00556 | -0.0678 | -0.35971
-2.5 | 0.0592 | 0.00551 | -0.0681 | 10.7441
-2 | 0.1201 | 0.00547 | -0.0683 | 21.9561
-1.5 | 0.1808 | 0.00542 | -0.0685 | 33.3579
-1 | 0.2414 | 0.00541 | -0.0688 | 44.6211
-0.5 | 0.3021 | 0.00542 | -0.0691 | 55.738
0 | 0.3628 | 0.00545 | -0.0694 | 66.5688
1 | 0.4829 | 0.00555 | -0.0698 | 87.009
1.5 | 0.5425 | 0.00562 | -0.0699 | 96.5302
2 | 0.6023 | 0.00572 | -0.0701 | 105.2972
2.5 | 0.6621 | 0.00581 | -0.0702 | 113.9587
3 | 0.7218 | 0.00592 | -0.0704 | 121.9257
3.5 | 0.7812 | 0.00607 | -0.0705 | 128.6985
4 | 0.84 | 0.00622 | -0.0705 | 135.0482
4.5 | 0.8969 | 0.00648 | -0.0701 | 138.4105
5 | 0.9541 | 0.00671 | -0.0698 | 142.1908
5.5 | 1.0114 | 0.00694 | -0.0695 | 145.7349
6 | 1.0681 | 0.00718 | -0.069 | 148.7604
6.5 | 1.1239 | 0.00739 | -0.0684 | 152.0839
7 | 1.1784 | 0.00757 | -0.0676 | 155.6671
7.5 | 1.2322 | 0.00778 | -0.0666 | 158.3805
8 | 1.2849 | 0.00797 | -0.0654 | 161.2171
8.5 | 1.3359 | 0.00826 | -0.0638 | 161.7312
9 | 1.3845 | 0.00865 | -0.0617 | 160.0578
9.5 | 1.4267 | 0.00911 | -0.0582 | 156.6081
10 | 1.4725 | 0.00969 | -0.0558 | 151.9608
10.5 | 1.5164 | 0.01032 | -0.0532 | 146.938
11 | 1.5578 | 0.01102 | -0.0502 | 141.3612
11.5 | 1.598 | 0.01183 | -0.0472 | 135.0803
12 | 1.6394 | 0.01265 | -0.0445 | 129.5968
12.5 | 1.678 | 0.01368 | -0.0417 | 122.6608
13 | 1.7134 | 0.01492 | -0.0387 | 114.8391
13.5 | 1.7505 | 0.0162 | -0.0361 | 108.0556
14 | 1.7822 | 0.01783 | -0.0332 | 99.9551
14.5 | 1.8123 | 0.01969 | -0.0304 | 92.0416
15 | 1.8408 | 0.02174 | -0.0278 | 84.6734
15.5 | 1.8643 | 0.02424 | -0.0251 | 76.9101
16 | 1.8887 | 0.02677 | -0.0227 | 70.5529
16.5 | 1.905 | 0.03006 | -0.0202 | 63.3733
17 | 1.9238 | 0.03327 | -0.0181 | 57.8239
17.5 | 1.9357 | 0.03711 | -0.016 | 52.1611
18 | 1.9473 | 0.04118 | -0.0143 | 47.2875
18.5 | 1.9506 | 0.04602 | -0.0126 | 42.3859
19 | 1.9568 | 0.05077 | -0.0113 | 38.5424
19.5 | 1.9578 | 0.05607 | -0.0102 | 34.9171
20 | 1.949 | 0.06249 | -0.0095 | 31.189

## 151. Re 20M Mach 0.50 (1)
BIGFOIL.COM POLAR EXPORT
GA 30A417
GA 30A417 |  |  |  | Cl Max: | 1.718 | at alpha= | 11 | deg
JavaFoil+Calcfoil stall+Eppler ext transition |  |  |  | L/D Max: | 95.439 | at alpha= | 7.5 | deg
Re: | 20000000 |  |  | Cd Min: | 0.01017 | at alpha= | -2 | deg
Mach: | 0.5 |  |  | Cl=0 at alpha= | -3.0069 | deg
|  |  |  | @ Cl=0.1, Cd= | 0.010445
|  |  |  | @ Cl=0.4, Cd= | 0.010409
|  |  |  | @ Cl=0.6, Cd= | 0.010711
alpha (deg) | Cl | Cd | Cm | Cl/Cd
-20 | -0.996 | 0.21228 | -0.028 | -4.69
-19.5 | -0.968 | 0.19351 | -0.029 | -5.003
-19 | -0.939 | 0.18133 | -0.029 | -5.181
-18.5 | -0.91 | 0.17842 | -0.029 | -5.103
-18 | -0.881 | 0.16375 | -0.029 | -5.382
-17.5 | -0.852 | 0.15999 | -0.029 | -5.324
-17 | -0.822 | 0.15526 | -0.029 | -5.295
-16.5 | -0.792 | 0.15096 | -0.029 | -5.248
-16 | -0.763 | 0.14452 | -0.03 | -5.283
-15.5 | -0.738 | 0.1255 | -0.031 | -5.877
-15 | -0.71 | 0.11652 | -0.032 | -6.089
-14.5 | -0.68 | 0.11172 | -0.032 | -6.085
-14 | -0.649 | 0.10809 | -0.032 | -6.007
-13.5 | -0.619 | 0.10501 | -0.032 | -5.895
-13 | -0.593 | 0.08912 | -0.034 | -6.655
-12.5 | -0.562 | 0.08539 | -0.034 | -6.582
-12 | -0.531 | 0.08308 | -0.033 | -6.395
-11.5 | -0.505 | 0.07956 | -0.036 | -6.348
-11 | -0.477 | 0.07268 | -0.037 | -6.561
-10.5 | -0.448 | 0.06718 | -0.038 | -6.67
-10 | -0.419 | 0.06399 | -0.039 | -6.552
-9.5 | -0.641 | 0.02854 | -0.053 | -22.449
-9 | -0.719 | 0.01453 | -0.061 | -49.467
-8.5 | -0.696 | 0.0136 | -0.062 | -51.221
-8 | -0.656 | 0.01273 | -0.063 | -51.576
-7.5 | -0.606 | 0.01212 | -0.064 | -50.009
-7 | -0.548 | 0.01186 | -0.064 | -46.201
-6.5 | -0.486 | 0.01147 | -0.065 | -42.344
-6 | -0.421 | 0.01103 | -0.066 | -38.154
-5.5 | -0.353 | 0.01069 | -0.067 | -33.032
-5 | -0.284 | 0.01043 | -0.068 | -27.239
-4.5 | -0.214 | 0.01096 | -0.069 | -19.52
-4 | -0.143 | 0.01078 | -0.07 | -13.255
-3.5 | -0.071 | 0.01065 | -0.071 | -6.67
-3 | 0.001 | 0.01037 | -0.072 | 0.118
-2.5 | 0.074 | 0.0106 | -0.072 | 6.956
-2 | 0.146 | 0.01017 | -0.073 | 14.397
-1.5 | 0.219 | 0.01036 | -0.074 | 21.163
-1 | 0.292 | 0.01066 | -0.075 | 27.378
-0.5 | 0.364 | 0.01039 | -0.076 | 35.087
0 | 0.44 | 0.01043 | -0.077 | 42.146
0.5 | 0.513 | 0.01045 | -0.078 | 49.059
1 | 0.585 | 0.01068 | -0.079 | 54.78
1.5 | 0.658 | 0.01083 | -0.079 | 60.713
2 | 0.73 | 0.01097 | -0.08 | 66.56
2.5 | 0.802 | 0.01156 | -0.081 | 69.368
3 | 0.874 | 0.0119 | -0.082 | 73.434
3.5 | 0.945 | 0.01184 | -0.083 | 79.865
4 | 1.016 | 0.01209 | -0.084 | 84.042
4.5 | 1.086 | 0.01254 | -0.085 | 86.671
5 | 1.156 | 0.01298 | -0.086 | 89.042
5.5 | 1.225 | 0.01397 | -0.087 | 87.7
6 | 1.293 | 0.01377 | -0.087 | 93.882
6.5 | 1.359 | 0.01512 | -0.088 | 89.869
7 | 1.424 | 0.01564 | -0.089 | 91.065
7.5 | 1.487 | 0.01558 | -0.09 | 95.439
8 | 1.546 | 0.01636 | -0.091 | 94.513
8.5 | 1.603 | 0.01735 | -0.092 | 92.357
9 | 1.655 | 0.01832 | -0.093 | 90.356
9.5 | 1.665 | 0.02072 | -0.091 | 80.348
10 | 1.697 | 0.02198 | -0.092 | 77.207
10.5 | 1.716 | 0.0237 | -0.092 | 72.403
11 | 1.718 | 0.02644 | -0.092 | 64.964
11.5 | 1.69 | 0.03007 | -0.092 | 56.222
12 | 1.615 | 0.03436 | -0.092 | 46.994
12.5 | 1.376 | 0.04239 | -0.091 | 32.462
13 | 1.057 | 0.05252 | -0.089 | 20.132
13.5 | 1.074 | 0.06015 | -0.088 | 17.855
14 | 1.08 | 0.07606 | -0.084 | 14.194
14.5 | 1.069 | 0.10772 | -0.077 | 9.923
15 | 1.082 | 0.12701 | -0.073 | 8.517
15.5 | 1.09 | 0.15528 | -0.066 | 7.02
16 | 1.125 | 0.15827 | -0.069 | 7.106

## 152. Re 20M Mach 0.50 (2)
BIGFOIL.COM POLAR EXPORT
GA 30A417
GA 30A417 |  |  |  | Cl Max: | 1.8882 | at alpha= | 16 | deg
XFOIL ncrit=9 |  |  |  | L/D Max: | 149.183 | at alpha= | 5.5 | deg
Re: | 20000000 |  |  | Cd Min: | 0.13673 | at alpha= | 20 | deg
Mach: | 0.5 |  |  | Cl=0 at alpha= | -2.9775 | deg
|  |  |  | @ Cl=0.1, Cd= | 0.0056772
|  |  |  | @ Cl=0.4, Cd= | 0.0056225
|  |  |  | @ Cl=0.6, Cd= | 0.0057988
alpha (deg) | Cl | Cd | Cm | Cl/Cd
-15.5 | -0.7951 | 0.10849 | -0.0743 | -7.3288
-15 | -0.8169 | 0.09826 | -0.081 | -8.3137
-14 | -0.85 | 0.08012 | -0.0924 | -10.6091
-13.5 | -0.8771 | 0.0703 | -0.0984 | -12.4765
-13 | -0.8637 | 0.06425 | -0.1004 | -13.4428
-12.5 | -0.9104 | 0.05279 | -0.1077 | -17.2457
-12 | -0.9502 | 0.04135 | -0.1155 | -22.9794
-11.5 | -0.9785 | 0.02787 | -0.13 | -35.1094
-11 | -1.0216 | 0.02008 | -0.1298 | -50.8765
-10.5 | -1.0581 | 0.01516 | -0.1185 | -69.7955
-10 | -1.0504 | 0.01088 | -0.1077 | -96.5441
-9.5 | -0.9835 | 0.00947 | -0.1013 | -103.8543
-9 | -0.9053 | 0.00885 | -0.0969 | -102.2938
-8.5 | -0.8259 | 0.00837 | -0.0934 | -98.6738
-8 | -0.7473 | 0.00801 | -0.0905 | -93.2959
-7.5 | -0.6696 | 0.00764 | -0.0881 | -87.644
-7 | -0.5927 | 0.00733 | -0.086 | -80.8595
-6.5 | -0.5166 | 0.00705 | -0.0843 | -73.2766
-6 | -0.4411 | 0.00679 | -0.083 | -64.9632
-5.5 | -0.3666 | 0.00655 | -0.0818 | -55.9695
-5 | -0.2926 | 0.00633 | -0.0809 | -46.2243
-4.5 | -0.2194 | 0.00611 | -0.0802 | -35.9083
-4 | -0.1468 | 0.00597 | -0.0796 | -24.5896
-3.5 | -0.0746 | 0.00585 | -0.0791 | -12.7521
-3 | -0.0032 | 0.00576 | -0.0788 | -0.55556
-2.5 | 0.0679 | 0.0057 | -0.0785 | 11.9123
-2 | 0.1383 | 0.00565 | -0.0783 | 24.4779
-1.5 | 0.2082 | 0.00561 | -0.078 | 37.1123
-1 | 0.2781 | 0.00557 | -0.0779 | 49.9282
-0.5 | 0.3481 | 0.0056 | -0.0779 | 62.1607
0 | 0.4173 | 0.00563 | -0.0777 | 74.1208
0.5 | 0.4864 | 0.00568 | -0.0775 | 85.6338
1 | 0.5551 | 0.00574 | -0.0773 | 96.7073
1.5 | 0.6238 | 0.00583 | -0.077 | 106.9983
2 | 0.6913 | 0.00597 | -0.0765 | 115.7956
2.5 | 0.759 | 0.00614 | -0.076 | 123.6156
3 | 0.8269 | 0.0063 | -0.0753 | 131.254
3.5 | 0.8941 | 0.0065 | -0.0745 | 137.5538
4 | 0.9611 | 0.00672 | -0.0735 | 143.0208
4.5 | 1.0264 | 0.00697 | -0.0721 | 147.2597
5 | 1.0889 | 0.00732 | -0.07 | 148.7568
5.5 | 1.1502 | 0.00771 | -0.0676 | 149.1829
6 | 1.209 | 0.00811 | -0.0646 | 149.0752
6.5 | 1.2565 | 0.00851 | -0.0594 | 147.6498
7 | 1.3109 | 0.00901 | -0.0556 | 145.4939
7.5 | 1.3662 | 0.00937 | -0.0521 | 145.8058
8 | 1.4187 | 0.01 | -0.048 | 141.87
8.5 | 1.4647 | 0.01091 | -0.0427 | 134.253
9 | 1.5166 | 0.01213 | -0.039 | 125.0289
9.5 | 1.561 | 0.01373 | -0.0345 | 113.6926
10 | 1.6044 | 0.01557 | -0.0302 | 103.0443
10.5 | 1.6473 | 0.01763 | -0.0261 | 93.4373
11 | 1.6901 | 0.01982 | -0.0222 | 85.2725
11.5 | 1.728 | 0.02243 | -0.0182 | 77.0397
12 | 1.7605 | 0.02545 | -0.014 | 69.1749
12.5 | 1.7944 | 0.02855 | -0.0101 | 62.8511
13 | 1.8201 | 0.03224 | -0.0061 | 56.4547
13.5 | 1.8414 | 0.0364 | -0.0023 | 50.5879
14 | 1.8627 | 0.04063 | 0.0013 | 45.8454
14.5 | 1.8725 | 0.04582 | 0.0046 | 40.8664
15 | 1.884 | 0.051 | 0.0077 | 36.9412
15.5 | 1.8862 | 0.05703 | 0.0102 | 33.0738
16 | 1.8882 | 0.06322 | 0.0123 | 29.8671
16.5 | 1.8796 | 0.07038 | 0.0136 | 26.7065
17 | 1.8721 | 0.07764 | 0.0145 | 24.1126
17.5 | 1.8512 | 0.08612 | 0.0143 | 21.4956
18 | 1.8236 | 0.09544 | 0.013 | 19.1073
18.5 | 1.7981 | 0.10474 | 0.0111 | 17.1673
19 | 1.764 | 0.1152 | 0.0077 | 15.3125
19.5 | 1.7294 | 0.12594 | 0.0032 | 13.7319
20 | 1.6996 | 0.13673 | -0.002 | 12.4303