## index
index | Re | Mach | Datasource
1 | 50000 | 0 | JavaFoil+Calcfoil stall+Eppler ext transition
2 | 50000 | 0 | XFOIL ncrit=9
3 | 50000 | 0.1 | JavaFoil+Calcfoil stall+Eppler ext transition
4 | 50000 | 0.1 | XFOIL ncrit=9
5 | 50000 | 0.25 | JavaFoil+Calcfoil stall+Eppler ext transition
6 | 50000 | 0.25 | XFOIL ncrit=9
7 | 50000 | 0.5 | JavaFoil+Calcfoil stall+Eppler ext transition
8 | 50000 | 0.5 | XFOIL ncrit=9
9 | 100000 | 0 | JavaFoil+Calcfoil stall+Eppler ext transition
10 | 100000 | 0 | XFOIL ncrit=9
11 | 100000 | 0.1 | JavaFoil+Calcfoil stall+Eppler ext transition
12 | 100000 | 0.1 | XFOIL ncrit=9
13 | 100000 | 0.25 | JavaFoil+Calcfoil stall+Eppler ext transition
14 | 100000 | 0.25 | XFOIL ncrit=9
15 | 100000 | 0.5 | JavaFoil+Calcfoil stall+Eppler ext transition
16 | 100000 | 0.5 | XFOIL ncrit=9
17 | 250000 | 0 | JavaFoil+Calcfoil stall+Eppler ext transition
18 | 250000 | 0 | XFOIL ncrit=9
19 | 250000 | 0.1 | JavaFoil+Calcfoil stall+Eppler ext transition
20 | 250000 | 0.1 | XFOIL ncrit=9
21 | 250000 | 0.25 | JavaFoil+Calcfoil stall+Eppler ext transition
22 | 250000 | 0.25 | XFOIL ncrit=9
23 | 250000 | 0.5 | JavaFoil+Calcfoil stall+Eppler ext transition
24 | 250000 | 0.5 | XFOIL ncrit=9
25 | 500000 | 0 | JavaFoil+Calcfoil stall+Eppler ext transition
26 | 500000 | 0 | XFOIL ncrit=9
27 | 500000 | 0.1 | JavaFoil+Calcfoil stall+Eppler ext transition
28 | 500000 | 0.1 | XFOIL ncrit=9
29 | 500000 | 0.25 | JavaFoil+Calcfoil stall+Eppler ext transition
30 | 500000 | 0.25 | XFOIL ncrit=9
31 | 500000 | 0.5 | JavaFoil+Calcfoil stall+Eppler ext transition
32 | 500000 | 0.5 | XFOIL ncrit=9
33 | 750000 | 0 | JavaFoil+Calcfoil stall+Eppler ext transition
34 | 750000 | 0 | XFOIL ncrit=9
35 | 750000 | 0.1 | JavaFoil+Calcfoil stall+Eppler ext transition
36 | 750000 | 0.1 | XFOIL ncrit=9
37 | 750000 | 0.25 | JavaFoil+Calcfoil stall+Eppler ext transition
38 | 750000 | 0.25 | XFOIL ncrit=9
39 | 750000 | 0.5 | JavaFoil+Calcfoil stall+Eppler ext transition
40 | 750000 | 0.5 | XFOIL ncrit=9
41 | 1000000 | 0 | JavaFoil+Calcfoil stall+Eppler ext transition
42 | 1000000 | 0 | XFOIL ncrit=9
43 | 1000000 | 0.1 | JavaFoil+Calcfoil stall+Eppler ext transition
44 | 1000000 | 0.1 | XFOIL ncrit=9
45 | 1000000 | 0.25 | JavaFoil+Calcfoil stall+Eppler ext transition
46 | 1000000 | 0.25 | XFOIL ncrit=9
47 | 1000000 | 0.5 | JavaFoil+Calcfoil stall+Eppler ext transition
48 | 1000000 | 0.5 | XFOIL ncrit=9
49 | 2000000 | 0 | JavaFoil+Calcfoil stall+Eppler ext transition
50 | 2000000 | 0 | XFOIL ncrit=9
51 | 2000000 | 0.1 | JavaFoil+Calcfoil stall+Eppler ext transition
52 | 2000000 | 0.1 | XFOIL ncrit=9
53 | 2000000 | 0.25 | JavaFoil+Calcfoil stall+Eppler ext transition
54 | 2000000 | 0.25 | XFOIL ncrit=9
55 | 2000000 | 0.5 | JavaFoil+Calcfoil stall+Eppler ext transition
56 | 2000000 | 0.5 | XFOIL ncrit=9
57 | 3000000 | 0 | JavaFoil+Calcfoil stall+Eppler ext transition
58 | 3000000 | 0 | XFOIL ncrit=9
59 | 3000000 | 0.1 | JavaFoil+Calcfoil stall+Eppler ext transition
60 | 3000000 | 0.1 | XFOIL ncrit=9
61 | 3000000 | 0.25 | JavaFoil+Calcfoil stall+Eppler ext transition
62 | 3000000 | 0.25 | XFOIL ncrit=9
63 | 3000000 | 0.5 | JavaFoil+Calcfoil stall+Eppler ext transition
64 | 3000000 | 0.5 | XFOIL ncrit=9
65 | 4000000 | 0 | JavaFoil+Calcfoil stall+Eppler ext transition
66 | 4000000 | 0 | XFOIL ncrit=9
67 | 4000000 | 0.1 | JavaFoil+Calcfoil stall+Eppler ext transition
68 | 4000000 | 0.1 | XFOIL ncrit=9
69 | 4000000 | 0.25 | JavaFoil+Calcfoil stall+Eppler ext transition
70 | 4000000 | 0.25 | XFOIL ncrit=9
71 | 4000000 | 0.5 | JavaFoil+Calcfoil stall+Eppler ext transition
72 | 4000000 | 0.5 | XFOIL ncrit=9
73 | 5000000 | 0 | JavaFoil+Calcfoil stall+Eppler ext transition
74 | 5000000 | 0 | XFOIL ncrit=9
75 | 5000000 | 0.1 | JavaFoil+Calcfoil stall+Eppler ext transition
76 | 5000000 | 0.1 | XFOIL ncrit=9
77 | 5000000 | 0.25 | JavaFoil+Calcfoil stall+Eppler ext transition
78 | 5000000 | 0.25 | XFOIL ncrit=9
79 | 5000000 | 0.5 | JavaFoil+Calcfoil stall+Eppler ext transition
80 | 5000000 | 0.5 | XFOIL ncrit=9
81 | 6000000 | 0 | JavaFoil+Calcfoil stall+Eppler ext transition
82 | 6000000 | 0 | XFOIL ncrit=9
83 | 6000000 | 0.1 | JavaFoil+Calcfoil stall+Eppler ext transition
84 | 6000000 | 0.1 | XFOIL ncrit=9
85 | 6000000 | 0.25 | JavaFoil+Calcfoil stall+Eppler ext transition
86 | 6000000 | 0.25 | XFOIL ncrit=9
87 | 6000000 | 0.5 | JavaFoil+Calcfoil stall+Eppler ext transition
88 | 6000000 | 0.5 | XFOIL ncrit=9
89 | 7000000 | 0 | JavaFoil+Calcfoil stall+Eppler ext transition
90 | 7000000 | 0 | XFOIL ncrit=9
91 | 7000000 | 0.1 | JavaFoil+Calcfoil stall+Eppler ext transition
92 | 7000000 | 0.1 | XFOIL ncrit=9
93 | 7000000 | 0.25 | JavaFoil+Calcfoil stall+Eppler ext transition
94 | 7000000 | 0.25 | XFOIL ncrit=9
95 | 7000000 | 0.5 | JavaFoil+Calcfoil stall+Eppler ext transition
96 | 7000000 | 0.5 | XFOIL ncrit=9
97 | 8000000 | 0 | JavaFoil+Calcfoil stall+Eppler ext transition
98 | 8000000 | 0 | XFOIL ncrit=9
99 | 8000000 | 0.1 | JavaFoil+Calcfoil stall+Eppler ext transition
100 | 8000000 | 0.1 | XFOIL ncrit=9
101 | 8000000 | 0.25 | JavaFoil+Calcfoil stall+Eppler ext transition
102 | 8000000 | 0.25 | XFOIL ncrit=9
103 | 8000000 | 0.5 | JavaFoil+Calcfoil stall+Eppler ext transition
104 | 8000000 | 0.5 | XFOIL ncrit=9
105 | 10000000 | 0 | JavaFoil+Calcfoil stall+Eppler ext transition
106 | 10000000 | 0 | XFOIL ncrit=9
107 | 10000000 | 0.1 | JavaFoil+Calcfoil stall+Eppler ext transition
108 | 10000000 | 0.1 | XFOIL ncrit=9
109 | 10000000 | 0.25 | JavaFoil+Calcfoil stall+Eppler ext transition
110 | 10000000 | 0.25 | XFOIL ncrit=9
111 | 10000000 | 0.5 | JavaFoil+Calcfoil stall+Eppler ext transition
112 | 10000000 | 0.5 | XFOIL ncrit=9
113 | 12000000 | 0 | JavaFoil+Calcfoil stall+Eppler ext transition
114 | 12000000 | 0 | XFOIL ncrit=9
115 | 12000000 | 0.1 | JavaFoil+Calcfoil stall+Eppler ext transition
116 | 12000000 | 0.1 | XFOIL ncrit=9
117 | 12000000 | 0.25 | JavaFoil+Calcfoil stall+Eppler ext transition
118 | 12000000 | 0.25 | XFOIL ncrit=9
119 | 12000000 | 0.5 | JavaFoil+Calcfoil stall+Eppler ext transition
120 | 12000000 | 0.5 | XFOIL ncrit=9
121 | 14000000 | 0 | JavaFoil+Calcfoil stall+Eppler ext transition
122 | 14000000 | 0 | XFOIL ncrit=9
123 | 14000000 | 0.1 | JavaFoil+Calcfoil stall+Eppler ext transition
124 | 14000000 | 0.1 | XFOIL ncrit=9
125 | 14000000 | 0.25 | JavaFoil+Calcfoil stall+Eppler ext transition
126 | 14000000 | 0.25 | XFOIL ncrit=9
127 | 14000000 | 0.5 | JavaFoil+Calcfoil stall+Eppler ext transition
128 | 14000000 | 0.5 | XFOIL ncrit=9
129 | 16000000 | 0 | JavaFoil+Calcfoil stall+Eppler ext transition
130 | 16000000 | 0 | XFOIL ncrit=9
131 | 16000000 | 0.1 | JavaFoil+Calcfoil stall+Eppler ext transition
132 | 16000000 | 0.1 | XFOIL ncrit=9
133 | 16000000 | 0.25 | JavaFoil+Calcfoil stall+Eppler ext transition
134 | 16000000 | 0.25 | XFOIL ncrit=9
135 | 16000000 | 0.5 | JavaFoil+Calcfoil stall+Eppler ext transition
136 | 16000000 | 0.5 | XFOIL ncrit=9
137 | 18000000 | 0 | JavaFoil+Calcfoil stall+Eppler ext transition
138 | 18000000 | 0 | XFOIL ncrit=9
139 | 18000000 | 0.1 | JavaFoil+Calcfoil stall+Eppler ext transition
140 | 18000000 | 0.1 | XFOIL ncrit=9
141 | 18000000 | 0.25 | JavaFoil+Calcfoil stall+Eppler ext transition
142 | 18000000 | 0.25 | XFOIL ncrit=9
143 | 18000000 | 0.5 | JavaFoil+Calcfoil stall+Eppler ext transition
144 | 18000000 | 0.5 | XFOIL ncrit=9
145 | 20000000 | 0 | JavaFoil+Calcfoil stall+Eppler ext transition
146 | 20000000 | 0 | XFOIL ncrit=9
147 | 20000000 | 0.1 | JavaFoil+Calcfoil stall+Eppler ext transition
148 | 20000000 | 0.1 | XFOIL ncrit=9
149 | 20000000 | 0.25 | JavaFoil+Calcfoil stall+Eppler ext transition
150 | 20000000 | 0.25 | XFOIL ncrit=9
151 | 20000000 | 0.5 | JavaFoil+Calcfoil stall+Eppler ext transition
152 | 20000000 | 0.5 | XFOIL ncrit=9

## 1. Re 50k Mach 0.00 (1)
BIGFOIL.COM POLAR EXPORT
NACA25016
NACA25016 |  |  |  | Cl Max: | 1.469 | at alpha= | 18 | deg
JavaFoil+Calcfoil stall+Eppler ext transition |  |  |  | L/D Max: | 30.368 | at alpha= | 5.5 | deg
Re: | 50000 |  |  | Cd Min: | 0.01892 | at alpha= | -1.5 | deg
Mach: | 0 |  |  | Cl=0 at alpha= | -1.5887 | deg
|  |  |  | @ Cl=0.1, Cd= | 0.018996
|  |  |  | @ Cl=0.4, Cd= | 0.02013
|  |  |  | @ Cl=0.6, Cd= | 0.022038
alpha (deg) | Cl | Cd | Cm | Cl/Cd
-20 | -1.08 | 0.2631 | -0.002 | -4.104
-19.5 | -1.086 | 0.25128 | -0.002 | -4.322
-19 | -1.091 | 0.23642 | -0.002 | -4.614
-18.5 | -1.094 | 0.22423 | -0.002 | -4.877
-18 | -1.094 | 0.21199 | -0.002 | -5.162
-17.5 | -1.093 | 0.20141 | -0.003 | -5.427
-17 | -1.089 | 0.19054 | -0.003 | -5.717
-16.5 | -1.082 | 0.17911 | -0.003 | -6.042
-16 | -1.073 | 0.16979 | -0.003 | -6.318
-15.5 | -1.061 | 0.16001 | -0.003 | -6.63
-15 | -1.047 | 0.15044 | -0.003 | -6.957
-14.5 | -1.03 | 0.14135 | -0.004 | -7.286
-14 | -1.011 | 0.13321 | -0.004 | -7.588
-13.5 | -0.989 | 0.12529 | -0.004 | -7.897
-13 | -0.966 | 0.11771 | -0.004 | -8.204
-12.5 | -0.94 | 0.11048 | -0.004 | -8.505
-12 | -0.911 | 0.10389 | -0.005 | -8.772
-11.5 | -0.881 | 0.09749 | -0.005 | -9.035
-11 | -0.848 | 0.09139 | -0.005 | -9.277
-10.5 | -0.813 | 0.08571 | -0.005 | -9.484
-10 | -0.776 | 0.08042 | -0.005 | -9.655
-9.5 | -0.738 | 0.07527 | -0.006 | -9.809
-9 | -0.699 | 0.07066 | -0.006 | -9.889
-8.5 | -0.658 | 0.06632 | -0.006 | -9.918
-8 | -0.615 | 0.06216 | -0.007 | -9.901
-7.5 | -0.572 | 0.05833 | -0.007 | -9.809
-7 | -0.528 | 0.05466 | -0.008 | -9.66
-6.5 | -0.484 | 0.05096 | -0.008 | -9.491
-6 | -0.44 | 0.04657 | -0.009 | -9.455
-5.5 | -0.47 | 0.02217 | -0.014 | -21.202
-5 | -0.413 | 0.02159 | -0.015 | -19.136
-4.5 | -0.354 | 0.02115 | -0.015 | -16.755
-4 | -0.295 | 0.02078 | -0.016 | -14.179
-3.5 | -0.234 | 0.02048 | -0.016 | -11.444
-3 | -0.174 | 0.02022 | -0.017 | -8.584
-2.5 | -0.112 | 0.01895 | -0.017 | -5.904
-2 | -0.051 | 0.01893 | -0.017 | -2.679
-1.5 | 0.011 | 0.01892 | -0.018 | 0.563
-1 | 0.072 | 0.01896 | -0.018 | 3.806
-0.5 | 0.134 | 0.01904 | -0.019 | 7.019
0 | 0.195 | 0.01918 | -0.019 | 10.159
0.5 | 0.256 | 0.01938 | -0.019 | 13.196
1 | 0.316 | 0.01964 | -0.02 | 16.103
1.5 | 0.376 | 0.01997 | -0.02 | 18.847
2 | 0.436 | 0.02037 | -0.021 | 21.392
2.5 | 0.495 | 0.02086 | -0.021 | 23.709
3 | 0.552 | 0.02144 | -0.021 | 25.751
3.5 | 0.609 | 0.02215 | -0.021 | 27.472
4 | 0.664 | 0.02301 | -0.022 | 28.837
4.5 | 0.717 | 0.02408 | -0.022 | 29.774
5 | 0.768 | 0.02537 | -0.022 | 30.283
5.5 | 0.818 | 0.02693 | -0.022 | 30.368
6 | 0.866 | 0.02878 | -0.022 | 30.089
6.5 | 0.913 | 0.03088 | -0.023 | 29.57
7 | 0.959 | 0.0332 | -0.023 | 28.894
7.5 | 1.005 | 0.03573 | -0.023 | 28.118
8 | 1.05 | 0.0384 | -0.023 | 27.333
8.5 | 1.094 | 0.04126 | -0.023 | 26.519
9 | 1.138 | 0.04427 | -0.023 | 25.696
9.5 | 1.18 | 0.04748 | -0.024 | 24.858
10 | 1.221 | 0.05093 | -0.024 | 23.982
10.5 | 1.261 | 0.05475 | -0.024 | 23.024
11 | 1.297 | 0.05906 | -0.024 | 21.962
11.5 | 1.33 | 0.064 | -0.024 | 20.777
12 | 1.359 | 0.06959 | -0.024 | 19.53
12.5 | 1.385 | 0.0759 | -0.024 | 18.252
13 | 1.407 | 0.08321 | -0.024 | 16.914
13.5 | 1.424 | 0.09173 | -0.024 | 15.526
14 | 1.435 | 0.10212 | -0.023 | 14.057
14.5 | 1.44 | 0.11451 | -0.022 | 12.576
15 | 1.441 | 0.1282 | -0.021 | 11.238
15.5 | 1.444 | 0.14037 | -0.02 | 10.288
16 | 1.451 | 0.15104 | -0.019 | 9.605
16.5 | 1.458 | 0.16065 | -0.018 | 9.073
17 | 1.463 | 0.17055 | -0.017 | 8.58
17.5 | 1.467 | 0.18063 | -0.017 | 8.123
18 | 1.469 | 0.19087 | -0.017 | 7.696
18.5 | 1.468 | 0.20133 | -0.017 | 7.294
19 | 1.465 | 0.21251 | -0.017 | 6.896
19.5 | 1.46 | 0.22457 | -0.017 | 6.503
20 | 1.453 | 0.23639 | -0.016 | 6.147

## 2. Re 50k Mach 0.00 (2)
BIGFOIL.COM POLAR EXPORT
NACA25016
NACA25016 |  |  |  | Cl Max: | 0.7201 | at alpha= | 20 | deg
XFOIL ncrit=9 |  |  |  | L/D Max: | 18.9879 | at alpha= | 2.5 | deg
Re: | 50000 |  |  | Cd Min: | 0.23067 | at alpha= | 20 | deg
Mach: | 0 |  |  | Cl=0 at alpha= | -2.2198 | deg
|  |  |  | @ Cl=0.1, Cd= | 0.035047
|  |  |  | @ Cl=0.4, Cd= | 0.030769
|  |  |  | @ Cl=0.6, Cd= | 0.032
alpha (deg) | Cl | Cd | Cm | Cl/Cd
-12 | -0.3555 | 0.13351 | -0.0166 | -2.6627
-11.5 | -0.3467 | 0.12789 | -0.0164 | -2.7109
-11 | -0.3388 | 0.12223 | -0.016 | -2.7718
-10.5 | -0.3496 | 0.11823 | -0.015 | -2.9569
-10 | -0.3341 | 0.11159 | -0.0139 | -2.994
-9.5 | -0.5305 | 0.08093 | -0.0391 | -6.555
-9 | -0.6449 | 0.06922 | -0.0325 | -9.3167
-8.5 | -0.6778 | 0.06225 | -0.0254 | -10.8884
-8 | -0.7103 | 0.056 | -0.017 | -12.6839
-7.5 | -0.7313 | 0.05039 | -0.0085 | -14.5128
-7 | -0.7389 | 0.04556 | -0.0008 | -16.2182
-6.5 | -0.719 | 0.042 | 0.0038 | -17.119
-6 | -0.7082 | 0.03859 | 0.0099 | -18.3519
-5.5 | -0.6821 | 0.03597 | 0.0138 | -18.963
-5 | -0.655 | 0.03373 | 0.0174 | -19.4189
-4.5 | -0.6269 | 0.03193 | 0.0208 | -19.6336
-4 | -0.5958 | 0.03037 | 0.0234 | -19.618
-3.5 | -0.5585 | 0.02918 | 0.0247 | -19.1398
-3 | -0.4635 | 0.02781 | 0.0179 | -16.6667
-2.5 | -0.218 | 0.03481 | -0.0015 | -6.2626
-2 | 0.171 | 0.0351 | -0.0577 | 4.8718
-1.5 | 0.3234 | 0.03222 | -0.0781 | 10.0372
-1 | 0.4089 | 0.0306 | -0.0851 | 13.3627
-0.5 | 0.468 | 0.02979 | -0.0868 | 15.71
0 | 0.5172 | 0.02934 | -0.0862 | 17.6278
0.5 | 0.5421 | 0.02997 | -0.0822 | 18.0881
1 | 0.5731 | 0.03051 | -0.0787 | 18.784
1.5 | 0.5923 | 0.0317 | -0.0738 | 18.6845
2 | 0.6182 | 0.03271 | -0.0694 | 18.8994
2.5 | 0.6435 | 0.03389 | -0.0649 | 18.9879
3 | 0.6671 | 0.03529 | -0.0601 | 18.9034
3.5 | 0.6836 | 0.0372 | -0.0546 | 18.3763
4 | 0.6894 | 0.03974 | -0.048 | 17.3478
4.5 | 0.6796 | 0.04316 | -0.04 | 15.7461
5 | 0.6155 | 0.04963 | -0.0279 | 12.4018
5.5 | 0.4888 | 0.06013 | -0.0147 | 8.1291
6 | 0.4813 | 0.06534 | -0.0111 | 7.3661
6.5 | 0.3416 | 0.08135 | -0.0117 | 4.1991
7 | 0.3828 | 0.08443 | -0.01 | 4.5339
8 | 0.3663 | 0.09742 | -0.0102 | 3.76
8.5 | 0.3776 | 0.10131 | -0.0086 | 3.7272
9 | 0.4004 | 0.10628 | -0.0081 | 3.7674
9.5 | 0.4276 | 0.11184 | -0.0081 | 3.8233
10 | 0.4597 | 0.11834 | -0.0084 | 3.8846
10.5 | 0.4793 | 0.12437 | -0.0082 | 3.8538
11 | 0.4856 | 0.12919 | -0.0076 | 3.7588
11.5 | 0.4941 | 0.13421 | -0.0074 | 3.6815
12 | 0.5062 | 0.13966 | -0.0075 | 3.6245
12.5 | 0.5214 | 0.14556 | -0.0079 | 3.582
13 | 0.542 | 0.15219 | -0.0086 | 3.5613
13.5 | 0.5663 | 0.15944 | -0.0093 | 3.5518
14 | 0.5743 | 0.16424 | -0.01 | 3.4967
14.5 | 0.5737 | 0.16805 | -0.0113 | 3.4139
15 | 0.5788 | 0.17306 | -0.013 | 3.3445
15.5 | 0.5905 | 0.17894 | -0.0148 | 3.3
16 | 0.6128 | 0.18634 | -0.0162 | 3.2886
17 | 0.6364 | 0.19662 | -0.0202 | 3.2367
17.5 | 0.6476 | 0.20238 | -0.0228 | 3.1999
18 | 0.6809 | 0.21262 | -0.0237 | 3.2024
18.5 | 0.6805 | 0.21415 | -0.0271 | 3.1777
19 | 0.6915 | 0.21974 | -0.0301 | 3.1469
20 | 0.7201 | 0.23067 | -0.0357 | 3.1218

## 3. Re 50k Mach 0.10 (1)
BIGFOIL.COM POLAR EXPORT
NACA25016
NACA25016 |  |  |  | Cl Max: | 1.454 | at alpha= | 17.5 | deg
JavaFoil+Calcfoil stall+Eppler ext transition |  |  |  | L/D Max: | 30.113 | at alpha= | 5.5 | deg
Re: | 50000 |  |  | Cd Min: | 0.01898 | at alpha= | -1.5 | deg
Mach: | 0.1 |  |  | Cl=0 at alpha= | -1.5887 | deg
|  |  |  | @ Cl=0.1, Cd= | 0.019045
|  |  |  | @ Cl=0.4, Cd= | 0.02019
|  |  |  | @ Cl=0.6, Cd= | 0.022137
alpha (deg) | Cl | Cd | Cm | Cl/Cd
-20 | -1.046 | 0.27149 | -0.002 | -3.851
-19.5 | -1.055 | 0.25879 | -0.002 | -4.078
-19 | -1.063 | 0.24287 | -0.002 | -4.377
-18.5 | -1.069 | 0.23157 | -0.002 | -4.616
-18 | -1.073 | 0.21875 | -0.002 | -4.903
-17.5 | -1.074 | 0.20504 | -0.003 | -5.238
-17 | -1.073 | 0.19517 | -0.003 | -5.498
-16.5 | -1.068 | 0.18304 | -0.003 | -5.837
-16 | -1.061 | 0.17219 | -0.003 | -6.161
-15.5 | -1.051 | 0.16214 | -0.003 | -6.483
-15 | -1.039 | 0.15312 | -0.003 | -6.784
-14.5 | -1.024 | 0.14339 | -0.004 | -7.14
-14 | -1.006 | 0.13523 | -0.004 | -7.441
-13.5 | -0.986 | 0.12705 | -0.004 | -7.762
-13 | -0.964 | 0.11917 | -0.004 | -8.086
-12.5 | -0.939 | 0.11186 | -0.004 | -8.39
-12 | -0.911 | 0.10502 | -0.005 | -8.676
-11.5 | -0.881 | 0.09843 | -0.005 | -8.954
-11 | -0.849 | 0.09205 | -0.005 | -9.221
-10.5 | -0.814 | 0.08643 | -0.005 | -9.423
-10 | -0.778 | 0.08093 | -0.006 | -9.616
-9.5 | -0.74 | 0.07584 | -0.006 | -9.763
-9 | -0.701 | 0.07113 | -0.006 | -9.853
-8.5 | -0.66 | 0.06663 | -0.006 | -9.906
-8 | -0.618 | 0.06249 | -0.007 | -9.885
-7.5 | -0.574 | 0.05861 | -0.007 | -9.8
-7 | -0.53 | 0.05487 | -0.008 | -9.662
-6.5 | -0.486 | 0.05119 | -0.008 | -9.487
-6 | -0.442 | 0.04697 | -0.009 | -9.405
-5.5 | -0.472 | 0.02229 | -0.014 | -21.162
-5 | -0.415 | 0.02168 | -0.015 | -19.142
-4.5 | -0.356 | 0.02123 | -0.015 | -16.771
-4 | -0.296 | 0.02086 | -0.016 | -14.197
-3.5 | -0.235 | 0.02055 | -0.016 | -11.462
-3 | -0.174 | 0.02029 | -0.017 | -8.597
-2.5 | -0.112 | 0.01901 | -0.017 | -5.913
-2 | -0.051 | 0.01899 | -0.017 | -2.684
-1.5 | 0.011 | 0.01898 | -0.018 | 0.564
-1 | 0.073 | 0.01901 | -0.018 | 3.815
-0.5 | 0.134 | 0.01909 | -0.019 | 7.035
0 | 0.196 | 0.01923 | -0.019 | 10.178
0.5 | 0.257 | 0.01944 | -0.019 | 13.217
1 | 0.318 | 0.01971 | -0.02 | 16.124
1.5 | 0.378 | 0.02004 | -0.02 | 18.866
2 | 0.438 | 0.02045 | -0.021 | 21.405
2.5 | 0.497 | 0.02095 | -0.021 | 23.706
3 | 0.555 | 0.02155 | -0.021 | 25.73
3.5 | 0.611 | 0.02228 | -0.022 | 27.422
4 | 0.666 | 0.02317 | -0.022 | 28.746
4.5 | 0.719 | 0.02428 | -0.022 | 29.63
5 | 0.771 | 0.02562 | -0.022 | 30.082
5.5 | 0.82 | 0.02724 | -0.022 | 30.113
6 | 0.869 | 0.02913 | -0.023 | 29.82
6.5 | 0.916 | 0.03128 | -0.023 | 29.271
7 | 0.962 | 0.03363 | -0.023 | 28.606
7.5 | 1.008 | 0.03619 | -0.023 | 27.848
8 | 1.053 | 0.03892 | -0.023 | 27.048
8.5 | 1.097 | 0.04184 | -0.023 | 26.221
9 | 1.141 | 0.04489 | -0.023 | 25.413
9.5 | 1.184 | 0.04818 | -0.024 | 24.566
10 | 1.225 | 0.0517 | -0.024 | 23.687
10.5 | 1.263 | 0.05562 | -0.024 | 22.717
11 | 1.299 | 0.06007 | -0.024 | 21.628
11.5 | 1.332 | 0.06511 | -0.024 | 20.45
12 | 1.36 | 0.07087 | -0.024 | 19.194
12.5 | 1.386 | 0.0774 | -0.024 | 17.905
13 | 1.406 | 0.0851 | -0.024 | 16.528
13.5 | 1.422 | 0.09408 | -0.024 | 15.11
14 | 1.43 | 0.10523 | -0.023 | 13.588
14.5 | 1.433 | 0.11785 | -0.022 | 12.162
15 | 1.433 | 0.13144 | -0.021 | 10.901
15.5 | 1.437 | 0.14325 | -0.019 | 10.03
16 | 1.444 | 0.1533 | -0.018 | 9.416
16.5 | 1.449 | 0.16323 | -0.018 | 8.876
17 | 1.453 | 0.17318 | -0.017 | 8.388
17.5 | 1.454 | 0.18356 | -0.017 | 7.922
18 | 1.453 | 0.19436 | -0.017 | 7.478
18.5 | 1.45 | 0.20528 | -0.017 | 7.064
19 | 1.444 | 0.21731 | -0.016 | 6.647
19.5 | 1.436 | 0.22916 | -0.016 | 6.267
20 | 1.426 | 0.24192 | -0.016 | 5.893

## 4. Re 50k Mach 0.10 (2)
BIGFOIL.COM POLAR EXPORT
NACA25016
NACA25016 |  |  |  | Cl Max: | 0.6673 | at alpha= | 4.5 | deg
XFOIL ncrit=9 |  |  |  | L/D Max: | 19.1664 | at alpha= | 2.5 | deg
Re: | 50000 |  |  | Cd Min: | 0.13399 | at alpha= | -12 | deg
Mach: | 0.1 |  |  | Cl=0 at alpha= | -2.2075 | deg
|  |  |  | @ Cl=0.1, Cd= | 0.035229
|  |  |  | @ Cl=0.4, Cd= | 0.03094
|  |  |  | @ Cl=0.6, Cd= | 0.08523
alpha (deg) | Cl | Cd | Cm | Cl/Cd
-12 | -0.3541 | 0.13399 | -0.0168 | -2.6427
-11.5 | -0.3451 | 0.12836 | -0.0166 | -2.6885
-11 | -0.3368 | 0.12267 | -0.0161 | -2.7456
-10.5 | -0.3465 | 0.11862 | -0.0152 | -2.9211
-10 | -0.3327 | 0.1121 | -0.014 | -2.9679
-9.5 | -0.4791 | 0.08729 | -0.0355 | -5.4886
-9 | -0.6374 | 0.07027 | -0.0334 | -9.0707
-8.5 | -0.6691 | 0.06327 | -0.0267 | -10.5753
-8 | -0.7032 | 0.057 | -0.0183 | -12.3368
-7.5 | -0.7268 | 0.05133 | -0.0097 | -14.1594
-7 | -0.7394 | 0.04646 | -0.0015 | -15.9148
-6.5 | -0.7194 | 0.0427 | 0.0031 | -16.8478
-6 | -0.711 | 0.03932 | 0.0095 | -18.0824
-5.5 | -0.6849 | 0.03649 | 0.0133 | -18.7695
-5 | -0.6588 | 0.03417 | 0.0171 | -19.2801
-4.5 | -0.6309 | 0.0323 | 0.0205 | -19.5325
-4 | -0.6008 | 0.03074 | 0.0234 | -19.5446
-3.5 | -0.5555 | 0.02957 | 0.0233 | -18.7859
-3 | -0.4612 | 0.02808 | 0.0162 | -16.4245
-2.5 | -0.2344 | 0.03457 | 0.0003 | -6.7804
-2 | 0.1663 | 0.03536 | -0.0568 | 4.7031
-1.5 | 0.3288 | 0.03229 | -0.0789 | 10.1827
-1 | 0.4132 | 0.03069 | -0.0857 | 13.4637
-0.5 | 0.4696 | 0.02999 | -0.0869 | 15.6586
0 | 0.5116 | 0.02985 | -0.0854 | 17.139
0.5 | 0.5479 | 0.03002 | -0.0826 | 18.2512
1 | 0.57 | 0.03098 | -0.0782 | 18.399
1.5 | 0.5952 | 0.0319 | -0.0739 | 18.6583
2 | 0.6236 | 0.03282 | -0.0697 | 19.0006
2.5 | 0.6507 | 0.03395 | -0.0654 | 19.1664
3 | 0.6566 | 0.0362 | -0.0588 | 18.1381
3.5 | 0.6619 | 0.03865 | -0.0522 | 17.1255
4 | 0.6639 | 0.04139 | -0.0452 | 16.0401
4.5 | 0.6673 | 0.04422 | -0.0385 | 15.0905
5 | 0.6379 | 0.04894 | -0.0293 | 13.0343
5.5 | 0.4843 | 0.06076 | -0.0143 | 7.9707
6 | 0.4703 | 0.06637 | -0.0106 | 7.086
6.5 | 0.4933 | 0.07023 | -0.0085 | 7.0241
7 | 0.4523 | 0.07815 | -0.0062 | 5.7876
7.5 | 0.4419 | 0.08523 | -0.0059 | 5.1848

## 5. Re 50k Mach 0.25 (1)
BIGFOIL.COM POLAR EXPORT
NACA25016
NACA25016 |  |  |  | Cl Max: | 1.393 | at alpha= | 13.5 | deg
JavaFoil+Calcfoil stall+Eppler ext transition |  |  |  | L/D Max: | 28.942 | at alpha= | 5 | deg
Re: | 50000 |  |  | Cd Min: | 0.01928 | at alpha= | -1.5 | deg
Mach: | 0.25 |  |  | Cl=0 at alpha= | -1.5873 | deg
|  |  |  | @ Cl=0.1, Cd= | 0.019337
|  |  |  | @ Cl=0.4, Cd= | 0.02055
|  |  |  | @ Cl=0.6, Cd= | 0.022688
alpha (deg) | Cl | Cd | Cm | Cl/Cd
-20 | -0.742 | 0.35608 | -0.002 | -2.083
-19.5 | -0.782 | 0.33054 | -0.002 | -2.365
-19 | -0.819 | 0.30698 | -0.002 | -2.667
-18.5 | -0.852 | 0.28688 | -0.002 | -2.971
-18 | -0.882 | 0.26257 | -0.002 | -3.361
-17.5 | -0.909 | 0.24524 | -0.003 | -3.705
-17 | -0.931 | 0.22814 | -0.003 | -4.08
-16.5 | -0.947 | 0.21184 | -0.003 | -4.469
-16 | -0.958 | 0.19805 | -0.003 | -4.839
-15.5 | -0.966 | 0.18511 | -0.003 | -5.217
-15 | -0.969 | 0.17124 | -0.003 | -5.659
-14.5 | -0.968 | 0.15947 | -0.004 | -6.071
-14 | -0.963 | 0.14815 | -0.004 | -6.5
-13.5 | -0.954 | 0.13791 | -0.004 | -6.916
-13 | -0.941 | 0.12846 | -0.004 | -7.323
-12.5 | -0.924 | 0.12011 | -0.004 | -7.691
-12 | -0.903 | 0.11154 | -0.005 | -8.096
-11.5 | -0.879 | 0.10428 | -0.005 | -8.427
-11 | -0.85 | 0.09721 | -0.005 | -8.749
-10.5 | -0.819 | 0.0905 | -0.005 | -9.054
-10 | -0.786 | 0.08458 | -0.006 | -9.291
-9.5 | -0.75 | 0.07892 | -0.006 | -9.5
-9 | -0.712 | 0.0736 | -0.006 | -9.67
-8.5 | -0.672 | 0.06882 | -0.006 | -9.759
-8 | -0.63 | 0.06438 | -0.007 | -9.779
-7.5 | -0.586 | 0.06017 | -0.007 | -9.74
-7 | -0.541 | 0.05635 | -0.008 | -9.609
-6.5 | -0.496 | 0.05267 | -0.008 | -9.417
-6 | -0.45 | 0.04892 | -0.009 | -9.202
-5.5 | -0.41 | 0.04224 | -0.011 | -9.703
-5 | -0.425 | 0.02218 | -0.015 | -19.15
-4.5 | -0.365 | 0.02167 | -0.016 | -16.844
-4 | -0.304 | 0.02125 | -0.016 | -14.287
-3.5 | -0.242 | 0.02092 | -0.017 | -11.551
-3 | -0.179 | 0.02066 | -0.017 | -8.662
-2.5 | -0.115 | 0.01934 | -0.017 | -5.965
-2 | -0.052 | 0.0193 | -0.018 | -2.711
-1.5 | 0.011 | 0.01928 | -0.018 | 0.57
-1 | 0.074 | 0.0193 | -0.019 | 3.857
-0.5 | 0.138 | 0.01939 | -0.019 | 7.113
0 | 0.201 | 0.01955 | -0.02 | 10.273
0.5 | 0.264 | 0.01978 | -0.02 | 13.325
1 | 0.326 | 0.02008 | -0.02 | 16.228
1.5 | 0.387 | 0.02045 | -0.021 | 18.944
2 | 0.448 | 0.02092 | -0.021 | 21.433
2.5 | 0.508 | 0.02149 | -0.021 | 23.649
3 | 0.567 | 0.02219 | -0.022 | 25.543
3.5 | 0.624 | 0.02305 | -0.022 | 27.063
4 | 0.679 | 0.02413 | -0.022 | 28.144
4.5 | 0.732 | 0.02546 | -0.022 | 28.772
5 | 0.784 | 0.02708 | -0.023 | 28.942
5.5 | 0.834 | 0.02897 | -0.023 | 28.78
6 | 0.882 | 0.03113 | -0.023 | 28.344
6.5 | 0.93 | 0.03354 | -0.023 | 27.742
7 | 0.977 | 0.03616 | -0.023 | 27.034
7.5 | 1.024 | 0.03895 | -0.023 | 26.287
8 | 1.07 | 0.04193 | -0.023 | 25.514
8.5 | 1.115 | 0.0451 | -0.024 | 24.717
9 | 1.159 | 0.04844 | -0.024 | 23.916
9.5 | 1.201 | 0.05209 | -0.024 | 23.055
10 | 1.241 | 0.05609 | -0.024 | 22.122
10.5 | 1.278 | 0.06061 | -0.024 | 21.083
11 | 1.311 | 0.06588 | -0.025 | 19.895
11.5 | 1.339 | 0.07177 | -0.025 | 18.66
12 | 1.363 | 0.07866 | -0.025 | 17.327
12.5 | 1.381 | 0.08691 | -0.024 | 15.89
13 | 1.392 | 0.09707 | -0.024 | 14.336
13.5 | 1.393 | 0.10967 | -0.023 | 12.7
14 | 1.386 | 0.12432 | -0.021 | 11.149
14.5 | 1.383 | 0.13683 | -0.019 | 10.109
15 | 1.384 | 0.14756 | -0.018 | 9.382
15.5 | 1.385 | 0.15805 | -0.017 | 8.765
16 | 1.382 | 0.16881 | -0.017 | 8.185
16.5 | 1.373 | 0.18041 | -0.017 | 7.611
17 | 1.36 | 0.19261 | -0.016 | 7.061
17.5 | 1.342 | 0.20571 | -0.016 | 6.525
18 | 1.32 | 0.21964 | -0.016 | 6.01
18.5 | 1.293 | 0.23523 | -0.016 | 5.498

## 6. Re 50k Mach 0.25 (2)
BIGFOIL.COM POLAR EXPORT
NACA25016
NACA25016 |  |  |  | Cl Max: | 0.7329 | at alpha= | 20 | deg
XFOIL ncrit=9 |  |  |  | L/D Max: | 17.8593 | at alpha= | 1 | deg
Re: | 50000 |  |  | Cd Min: | 0.23625 | at alpha= | 20 | deg
Mach: | 0.25 |  |  | Cl=0 at alpha= | -2.1662 | deg
|  |  |  | @ Cl=0.1, Cd= | 0.035937
|  |  |  | @ Cl=0.4, Cd= | 0.031832
|  |  |  | @ Cl=0.6, Cd= | 0.18504
alpha (deg) | Cl | Cd | Cm | Cl/Cd
-12 | -0.3478 | 0.13672 | -0.0176 | -2.5439
-11.5 | -0.3375 | 0.13097 | -0.0174 | -2.5769
-11 | -0.3272 | 0.12509 | -0.017 | -2.6157
-10.5 | -0.332 | 0.12075 | -0.0161 | -2.7495
-9.5 | -0.3029 | 0.10802 | -0.0139 | -2.8041
-9 | -0.364 | 0.09575 | -0.0225 | -3.8016
-8.5 | -0.6222 | 0.06844 | -0.0327 | -9.0912
-8 | -0.6636 | 0.06209 | -0.0247 | -10.6877
-7.5 | -0.6979 | 0.05627 | -0.0161 | -12.4027
-7 | -0.726 | 0.05102 | -0.0069 | -14.2297
-6.5 | -0.7154 | 0.04677 | -0.0014 | -15.2961
-6 | -0.7139 | 0.04287 | 0.0054 | -16.6527
-5.5 | -0.701 | 0.03943 | 0.011 | -17.7783
-5 | -0.6827 | 0.03689 | 0.016 | -18.5064
-4.5 | -0.6561 | 0.03468 | 0.0197 | -18.9187
-4 | -0.6273 | 0.03285 | 0.0228 | -19.0959
-3.5 | -0.5423 | 0.03157 | 0.0161 | -17.1777
-3 | -0.4434 | 0.02991 | 0.0081 | -14.8245
-2.5 | -0.3154 | 0.03264 | 0.0067 | -9.663
-2 | 0.1571 | 0.03639 | -0.0551 | 4.3171
-1.5 | 0.3742 | 0.03228 | -0.0857 | 11.5923
-1 | 0.4433 | 0.03108 | -0.0894 | 14.2632
-0.5 | 0.4882 | 0.03078 | -0.0886 | 15.8609
0 | 0.5239 | 0.03097 | -0.0861 | 16.9164
0.5 | 0.556 | 0.03141 | -0.0828 | 17.7014
1 | 0.579 | 0.03242 | -0.0782 | 17.8593
1.5 | 0.5934 | 0.03394 | -0.0727 | 17.4838
2 | 0.6103 | 0.03546 | -0.0673 | 17.2109
2.5 | 0.6232 | 0.03729 | -0.0614 | 16.7123
3 | 0.6262 | 0.0397 | -0.0544 | 15.7733
3.5 | 0.6094 | 0.04312 | -0.0456 | 14.1327
4 | 0.5481 | 0.04869 | -0.0333 | 11.2569
4.5 | 0.4712 | 0.05518 | -0.0213 | 8.5393
5 | 0.4635 | 0.05964 | -0.0162 | 7.7716
5.5 | 0.4837 | 0.0631 | -0.0131 | 7.6656
6 | 0.4329 | 0.07045 | -0.0086 | 6.1448
6.5 | 0.4442 | 0.07525 | -0.0066 | 5.903
7 | 0.4248 | 0.08193 | -0.0052 | 5.1849
7.5 | 0.4251 | 0.08875 | -0.0053 | 4.7899
9.5 | 0.4274 | 0.11575 | -0.0076 | 3.6924
10 | 0.433 | 0.12005 | -0.0066 | 3.6068
10.5 | 0.4432 | 0.12474 | -0.006 | 3.553
11 | 0.4584 | 0.13014 | -0.006 | 3.5224
11.5 | 0.4739 | 0.13571 | -0.0063 | 3.492
12 | 0.4892 | 0.14143 | -0.0067 | 3.459
12.5 | 0.5046 | 0.14728 | -0.0074 | 3.4261
13 | 0.5216 | 0.15344 | -0.0082 | 3.3994
13.5 | 0.5437 | 0.16039 | -0.0092 | 3.3899
14 | 0.5703 | 0.16818 | -0.0102 | 3.391
14.5 | 0.5893 | 0.17461 | -0.0113 | 3.3749
15 | 0.5856 | 0.17736 | -0.0132 | 3.3018
15.5 | 0.5938 | 0.18267 | -0.0153 | 3.2507
16 | 0.6114 | 0.18939 | -0.0172 | 3.2283
16.5 | 0.6454 | 0.19945 | -0.0183 | 3.2359
17 | 0.6452 | 0.20137 | -0.0212 | 3.2041
17.5 | 0.6547 | 0.20673 | -0.0241 | 3.1669
18 | 0.6846 | 0.21646 | -0.0255 | 3.1627
18.5 | 0.6911 | 0.2193 | -0.0287 | 3.1514
19 | 0.7022 | 0.22484 | -0.032 | 3.1231
20 | 0.7329 | 0.23625 | -0.038 | 3.1022

## 7. Re 50k Mach 0.50 (1)
BIGFOIL.COM POLAR EXPORT
NACA25016
NACA25016 |  |  |  | Cl Max: | 1.248 | at alpha= | 10 | deg
JavaFoil+Calcfoil stall+Eppler ext transition |  |  |  | L/D Max: | 24.336 | at alpha= | 4 | deg
Re: | 50000 |  |  | Cd Min: | 0.02063 | at alpha= | -1.5 | deg
Mach: | 0.5 |  |  | Cl=0 at alpha= | -1.5857 | deg
|  |  |  | @ Cl=0.1, Cd= | 0.020699
|  |  |  | @ Cl=0.4, Cd= | 0.02237
|  |  |  | @ Cl=0.6, Cd= | 0.025722
alpha (deg) | Cl | Cd | Cm | Cl/Cd
-20 | -1.02 | 0.49256 | -0.003 | -2.071
-19.5 | -0.993 | 0.48815 | -0.003 | -2.035
-19 | -0.965 | 0.4693 | -0.003 | -2.057
-18.5 | -0.938 | 0.46725 | -0.003 | -2.008
-18 | -0.912 | 0.45257 | -0.004 | -2.014
-17.5 | -0.883 | 0.44264 | -0.004 | -1.995
-17 | -0.856 | 0.44192 | -0.004 | -1.938
-16.5 | -0.828 | 0.41321 | -0.004 | -2.004
-16 | -0.801 | 0.39943 | -0.004 | -2.005
-15.5 | -0.774 | 0.39446 | -0.005 | -1.962
-15 | -0.746 | 0.37795 | -0.005 | -1.973
-14.5 | -0.718 | 0.36855 | -0.005 | -1.949
-14 | -0.69 | 0.35783 | -0.005 | -1.929
-13.5 | -0.663 | 0.34352 | -0.005 | -1.93
-13 | -0.635 | 0.34106 | -0.005 | -1.861
-12.5 | -0.607 | 0.32926 | -0.005 | -1.843
-12 | -0.579 | 0.31281 | -0.005 | -1.852
-11.5 | -0.551 | 0.29061 | -0.005 | -1.897
-11 | -0.523 | 0.25781 | -0.005 | -2.03
-10.5 | -0.495 | 0.24182 | -0.005 | -2.048
-10 | -0.467 | 0.20776 | -0.005 | -2.25
-9.5 | -0.638 | 0.11957 | -0.006 | -5.334
-9 | -0.681 | 0.09925 | -0.006 | -6.863
-8.5 | -0.678 | 0.08703 | -0.006 | -7.785
-8 | -0.654 | 0.07802 | -0.007 | -8.387
-7.5 | -0.621 | 0.07075 | -0.007 | -8.778
-7 | -0.581 | 0.06477 | -0.008 | -8.974
-6.5 | -0.537 | 0.0596 | -0.008 | -9.01
-6 | -0.489 | 0.05519 | -0.009 | -8.867
-5.5 | -0.439 | 0.05123 | -0.01 | -8.577
-5 | -0.388 | 0.04742 | -0.01 | -8.19
-4.5 | -0.396 | 0.02442 | -0.017 | -16.23
-4 | -0.336 | 0.02322 | -0.018 | -14.446
-3.5 | -0.268 | 0.02271 | -0.018 | -11.793
-3 | -0.199 | 0.02236 | -0.019 | -8.892
-2.5 | -0.129 | 0.02206 | -0.019 | -5.847
-2 | -0.058 | 0.0207 | -0.02 | -2.809
-1.5 | 0.012 | 0.02063 | -0.02 | 0.592
-1 | 0.083 | 0.02067 | -0.021 | 4.011
-0.5 | 0.154 | 0.02079 | -0.021 | 7.388
0 | 0.223 | 0.02109 | -0.022 | 10.558
0.5 | 0.292 | 0.02147 | -0.022 | 13.588
1 | 0.36 | 0.02197 | -0.022 | 16.369
1.5 | 0.426 | 0.02263 | -0.023 | 18.834
2 | 0.491 | 0.0235 | -0.023 | 20.899
2.5 | 0.554 | 0.02461 | -0.023 | 22.497
3 | 0.614 | 0.02606 | -0.023 | 23.564
3.5 | 0.672 | 0.02784 | -0.024 | 24.139
4 | 0.729 | 0.02994 | -0.024 | 24.336
4.5 | 0.784 | 0.03236 | -0.024 | 24.211
5 | 0.838 | 0.03504 | -0.024 | 23.906
5.5 | 0.891 | 0.03793 | -0.024 | 23.497
6 | 0.944 | 0.04107 | -0.024 | 22.99
6.5 | 0.996 | 0.04447 | -0.024 | 22.395
7 | 1.046 | 0.0482 | -0.024 | 21.7
7.5 | 1.094 | 0.05228 | -0.025 | 20.928
8 | 1.14 | 0.05683 | -0.025 | 20.053
8.5 | 1.181 | 0.06206 | -0.025 | 19.027
9 | 1.216 | 0.06822 | -0.025 | 17.817
9.5 | 1.24 | 0.07595 | -0.025 | 16.328
10 | 1.248 | 0.08618 | -0.025 | 14.477
10.5 | 1.228 | 0.10135 | -0.023 | 12.12
11 | 1.168 | 0.12074 | -0.018 | 9.671
11.5 | 1.074 | 0.13993 | -0.015 | 7.678
12 | 0.754 | 0.22193 | -0.014 | 3.395
12.5 | 0.782 | 0.28341 | -0.015 | 2.759
13 | 0.811 | 0.32733 | -0.017 | 2.477
13.5 | 0.839 | 0.33982 | -0.018 | 2.469
14 | 0.868 | 0.38078 | -0.019 | 2.278
14.5 | 0.896 | 0.40281 | -0.019 | 2.225
15 | 0.924 | 0.39146 | -0.02 | 2.361

## 8. Re 50k Mach 0.50 (2)
BIGFOIL.COM POLAR EXPORT
NACA25016
NACA25016 |  |  |  | Cl Max: | 0.792 | at alpha= | 20 | deg
XFOIL ncrit=9 |  |  |  | L/D Max: | 14.2429 | at alpha= | -0.5 | deg
Re: | 50000 |  |  | Cd Min: | 0.26153 | at alpha= | 20 | deg
Mach: | 0.5 |  |  | Cl=0 at alpha= | -1.8077 | deg
|  |  |  | @ Cl=0.1, Cd= | 0.037249
|  |  |  | @ Cl=0.4, Cd= | 0.12183
|  |  |  | @ Cl=0.6, Cd= | 0.19076
alpha (deg) | Cl | Cd | Cm | Cl/Cd
-10 | -0.2874 | 0.12489 | -0.0191 | -2.3012
-9.5 | -0.2728 | 0.11844 | -0.018 | -2.3033
-8.5 | -0.3514 | 0.09366 | -0.0349 | -3.7519
-8 | -0.3546 | 0.08619 | -0.0343 | -4.1142
-7 | -0.5133 | 0.06905 | -0.0317 | -7.4337
-6.5 | -0.5777 | 0.06463 | -0.0222 | -8.9386
-6 | -0.6373 | 0.06008 | -0.0127 | -10.6075
-5.5 | -0.6879 | 0.05547 | -0.0035 | -12.4013
-5 | -0.7001 | 0.05141 | 0.0034 | -13.618
-4.5 | -0.6887 | 0.04684 | 0.0059 | -14.7032
-4 | -0.6101 | 0.04203 | -0.0006 | -14.5158
-3.5 | -0.5159 | 0.03865 | -0.0067 | -13.348
-3 | -0.4224 | 0.03616 | -0.0114 | -11.6814
-2.5 | -0.3428 | 0.03436 | -0.0128 | -9.9767
-2 | -0.2179 | 0.03615 | -0.0107 | -6.0277
-1.5 | 0.3488 | 0.03811 | -0.0777 | 9.1525
-1 | 0.5014 | 0.03582 | -0.0953 | 13.9978
-0.5 | 0.523 | 0.03672 | -0.091 | 14.2429
0 | 0.5365 | 0.03814 | -0.0855 | 14.0666
0.5 | 0.5537 | 0.03954 | -0.0802 | 14.0035
1 | 0.5654 | 0.04129 | -0.0742 | 13.6934
1.5 | 0.5507 | 0.04414 | -0.0655 | 12.4762
2 | 0.5246 | 0.04736 | -0.0558 | 11.0769
2.5 | 0.426 | 0.05251 | -0.0399 | 8.1127
3 | 0.371 | 0.05668 | -0.029 | 6.5455
3.5 | 0.3603 | 0.06016 | -0.0224 | 5.989
4 | 0.3762 | 0.06332 | -0.0179 | 5.9413
4.5 | 0.3428 | 0.06821 | -0.012 | 5.0257
5 | 0.3471 | 0.07255 | -0.0086 | 4.7843
5.5 | 0.3768 | 0.07658 | -0.0064 | 4.9203
6 | 0.3531 | 0.08221 | -0.0038 | 4.2951
6.5 | 0.3503 | 0.08766 | -0.0023 | 3.9961
7 | 0.3536 | 0.09374 | -0.002 | 3.7721
9 | 0.3962 | 0.12056 | -0.0048 | 3.2863
9.5 | 0.412 | 0.12582 | -0.0043 | 3.2745
10 | 0.427 | 0.13106 | -0.0039 | 3.258
10.5 | 0.4443 | 0.13673 | -0.004 | 3.2495
11 | 0.4654 | 0.14306 | -0.0044 | 3.2532
11.5 | 0.4853 | 0.14933 | -0.005 | 3.2498
12 | 0.5081 | 0.15621 | -0.0058 | 3.2527
12.5 | 0.521 | 0.16136 | -0.0066 | 3.2288
13 | 0.5266 | 0.16556 | -0.0079 | 3.1807
13.5 | 0.5405 | 0.17136 | -0.0097 | 3.1542
14 | 0.5587 | 0.17799 | -0.0116 | 3.1389
14.5 | 0.5851 | 0.18624 | -0.0134 | 3.1416
15 | 0.6182 | 0.19628 | -0.015 | 3.1496
15.5 | 0.6198 | 0.19836 | -0.0179 | 3.1246
16 | 0.6349 | 0.20469 | -0.0208 | 3.1018
16.5 | 0.6659 | 0.21497 | -0.0229 | 3.0976
17 | 0.68 | 0.21968 | -0.0259 | 3.0954
17.5 | 0.6932 | 0.22543 | -0.0296 | 3.075
18 | 0.7263 | 0.23734 | -0.0316 | 3.0602
18.5 | 0.7343 | 0.2398 | -0.0359 | 3.0621
19 | 0.756 | 0.2484 | -0.0392 | 3.0435
19.5 | 0.7777 | 0.25565 | -0.0424 | 3.042
20 | 0.792 | 0.26153 | -0.0469 | 3.0283

## 9. Re 100k Mach 0.00 (1)
BIGFOIL.COM POLAR EXPORT
NACA25016
NACA25016 |  |  |  | Cl Max: | 1.526 | at alpha= | 16 | deg
JavaFoil+Calcfoil stall+Eppler ext transition |  |  |  | L/D Max: | 45.714 | at alpha= | 6.5 | deg
Re: | 100000 |  |  | Cd Min: | 0.01272 | at alpha= | -1 | deg
Mach: | 0 |  |  | Cl=0 at alpha= | -1.5887 | deg
|  |  |  | @ Cl=0.1, Cd= | 0.013217
|  |  |  | @ Cl=0.4, Cd= | 0.015326
|  |  |  | @ Cl=0.6, Cd= | 0.016497
alpha (deg) | Cl | Cd | Cm | Cl/Cd
-20 | -1.081 | 0.22924 | -0.002 | -4.713
-19.5 | -1.087 | 0.21748 | -0.002 | -4.998
-19 | -1.092 | 0.20594 | -0.002 | -5.301
-18.5 | -1.094 | 0.19539 | -0.002 | -5.602
-18 | -1.095 | 0.18585 | -0.003 | -5.894
-17.5 | -1.094 | 0.17619 | -0.003 | -6.209
-17 | -1.09 | 0.1667 | -0.003 | -6.541
-16.5 | -1.083 | 0.15797 | -0.003 | -6.858
-16 | -1.074 | 0.14919 | -0.003 | -7.197
-15.5 | -1.062 | 0.14044 | -0.003 | -7.562
-15 | -1.048 | 0.13256 | -0.004 | -7.904
-14.5 | -1.031 | 0.12525 | -0.004 | -8.233
-14 | -1.012 | 0.11817 | -0.004 | -8.566
-13.5 | -0.991 | 0.11117 | -0.004 | -8.913
-13 | -0.967 | 0.10454 | -0.004 | -9.251
-12.5 | -0.941 | 0.09845 | -0.005 | -9.561
-12 | -0.913 | 0.09249 | -0.005 | -9.872
-11.5 | -0.883 | 0.08682 | -0.005 | -10.168
-11 | -0.85 | 0.08149 | -0.005 | -10.429
-10.5 | -0.815 | 0.0764 | -0.006 | -10.67
-10 | -0.779 | 0.07152 | -0.006 | -10.895
-9.5 | -0.742 | 0.06685 | -0.006 | -11.094
-9 | -0.703 | 0.0624 | -0.007 | -11.262
-8.5 | -0.663 | 0.05803 | -0.007 | -11.424
-8 | -0.623 | 0.05309 | -0.008 | -11.744
-7.5 | -0.659 | 0.02483 | -0.012 | -26.555
-7 | -0.64 | 0.01986 | -0.013 | -32.21
-6.5 | -0.587 | 0.01907 | -0.014 | -30.763
-6 | -0.531 | 0.0179 | -0.014 | -29.65
-5.5 | -0.473 | 0.01759 | -0.014 | -26.903
-5 | -0.415 | 0.01712 | -0.015 | -24.213
-4.5 | -0.355 | 0.01673 | -0.015 | -21.238
-4 | -0.295 | 0.01638 | -0.016 | -18.028
-3.5 | -0.235 | 0.01608 | -0.016 | -14.594
-3 | -0.174 | 0.01457 | -0.017 | -11.928
-2.5 | -0.112 | 0.01389 | -0.017 | -8.091
-2 | -0.051 | 0.01391 | -0.017 | -3.662
-1.5 | 0.011 | 0.01394 | -0.018 | 0.767
-1 | 0.072 | 0.01272 | -0.018 | 5.696
-0.5 | 0.134 | 0.01382 | -0.019 | 9.704
0 | 0.196 | 0.01397 | -0.019 | 14.005
0.5 | 0.257 | 0.01414 | -0.02 | 18.181
1 | 0.318 | 0.01436 | -0.02 | 22.159
1.5 | 0.379 | 0.01523 | -0.02 | 24.89
2 | 0.44 | 0.01551 | -0.021 | 28.361
2.5 | 0.5 | 0.01583 | -0.021 | 31.589
3 | 0.56 | 0.01621 | -0.022 | 34.547
3.5 | 0.62 | 0.01664 | -0.022 | 37.232
4 | 0.678 | 0.01714 | -0.022 | 39.588
4.5 | 0.736 | 0.0177 | -0.023 | 41.612
5 | 0.794 | 0.01834 | -0.023 | 43.272
5.5 | 0.85 | 0.01908 | -0.023 | 44.53
6 | 0.904 | 0.01993 | -0.024 | 45.361
6.5 | 0.957 | 0.02094 | -0.024 | 45.714
7 | 1.008 | 0.02211 | -0.024 | 45.607
7.5 | 1.057 | 0.0235 | -0.025 | 44.988
8 | 1.104 | 0.02515 | -0.025 | 43.899
8.5 | 1.149 | 0.02711 | -0.025 | 42.38
9 | 1.192 | 0.02941 | -0.025 | 40.517
9.5 | 1.232 | 0.03212 | -0.025 | 38.355
10 | 1.27 | 0.03527 | -0.026 | 36.003
10.5 | 1.305 | 0.03891 | -0.026 | 33.548
11 | 1.338 | 0.043 | -0.026 | 31.123
11.5 | 1.369 | 0.04749 | -0.026 | 28.822
12 | 1.397 | 0.05236 | -0.026 | 26.677
12.5 | 1.423 | 0.05761 | -0.026 | 24.696
13 | 1.446 | 0.06325 | -0.026 | 22.862
13.5 | 1.467 | 0.06916 | -0.026 | 21.209
14 | 1.485 | 0.07564 | -0.026 | 19.633
14.5 | 1.501 | 0.08241 | -0.026 | 18.213
15 | 1.513 | 0.09005 | -0.026 | 16.805
15.5 | 1.522 | 0.09862 | -0.026 | 15.435
16 | 1.526 | 0.10865 | -0.025 | 14.042
16.5 | 1.524 | 0.11976 | -0.025 | 12.727
17 | 1.518 | 0.13259 | -0.024 | 11.451
17.5 | 1.51 | 0.14634 | -0.023 | 10.316
18 | 1.499 | 0.16037 | -0.022 | 9.347
18.5 | 1.491 | 0.17264 | -0.021 | 8.636
19 | 1.481 | 0.18518 | -0.021 | 7.999
19.5 | 1.473 | 0.19646 | -0.02 | 7.497
20 | 1.463 | 0.20754 | -0.019 | 7.047

## 10. Re 100k Mach 0.00 (2)
BIGFOIL.COM POLAR EXPORT
NACA25016
NACA25016 |  |  |  | Cl Max: | 1.2615 | at alpha= | 13.5 | deg
XFOIL ncrit=9 |  |  |  | L/D Max: | 38.9221 | at alpha= | 5 | deg
Re: | 100000 |  |  | Cd Min: | 0.2062 | at alpha= | 18.5 | deg
Mach: | 0 |  |  | Cl=0 at alpha= | -2.0079 | deg
|  |  |  | @ Cl=0.1, Cd= | 0.019668
|  |  |  | @ Cl=0.4, Cd= | 0.020794
|  |  |  | @ Cl=0.6, Cd= | 0.020185
alpha (deg) | Cl | Cd | Cm | Cl/Cd
-14 | -0.4106 | 0.1476 | -0.0208 | -2.7818
-13.5 | -0.4565 | 0.14221 | -0.0286 | -3.21
-13 | -0.399 | 0.13486 | -0.0241 | -2.9586
-12.5 | -0.4456 | 0.12789 | -0.0313 | -3.4842
-12 | -0.3897 | 0.12191 | -0.0266 | -3.1966
-11 | -0.7124 | 0.06563 | -0.0539 | -10.8548
-10.5 | -0.7558 | 0.0596 | -0.0452 | -12.6812
-10 | -0.7988 | 0.05364 | -0.035 | -14.8919
-9.5 | -0.8279 | 0.0482 | -0.0248 | -17.1763
-9 | -0.8471 | 0.04353 | -0.0148 | -19.4601
-8.5 | -0.8236 | 0.04054 | -0.0107 | -20.3157
-8 | -0.8162 | 0.03728 | -0.0038 | -21.8938
-7.5 | -0.8062 | 0.03421 | 0.003 | -23.5662
-7 | -0.7795 | 0.03218 | 0.007 | -24.2231
-6.5 | -0.7572 | 0.03029 | 0.0119 | -24.9983
-6 | -0.6969 | 0.02863 | 0.0097 | -24.3416
-5.5 | -0.6061 | 0.02677 | 0.0022 | -22.641
-5 | -0.5125 | 0.02503 | -0.0056 | -20.4754
-4.5 | -0.4313 | 0.02332 | -0.0107 | -18.4949
-4 | -0.3527 | 0.02136 | -0.015 | -16.5122
-3.5 | -0.2937 | 0.0187 | -0.0149 | -15.7059
-3 | -0.2122 | 0.01812 | -0.016 | -11.7108
-2.5 | -0.1059 | 0.01836 | -0.0212 | -5.768
-2 | 0.0017 | 0.01907 | -0.0267 | 0.089145
-1.5 | 0.1299 | 0.01985 | -0.0365 | 6.5441
-1 | 0.2534 | 0.02073 | -0.046 | 12.2238
-0.5 | 0.3456 | 0.02089 | -0.0519 | 16.5438
0 | 0.425 | 0.02075 | -0.0565 | 20.4819
0.5 | 0.5005 | 0.02058 | -0.0608 | 24.3197
1 | 0.5786 | 0.02031 | -0.066 | 28.4884
1.5 | 0.664 | 0.01981 | -0.0729 | 33.5184
2 | 0.6969 | 0.02005 | -0.0699 | 34.7581
2.5 | 0.73 | 0.02039 | -0.0667 | 35.8019
3 | 0.7636 | 0.0208 | -0.0634 | 36.7115
3.5 | 0.7979 | 0.02128 | -0.0601 | 37.4953
4 | 0.8334 | 0.02179 | -0.0568 | 38.2469
4.5 | 0.8682 | 0.02237 | -0.0534 | 38.8109
5 | 0.8991 | 0.0231 | -0.0492 | 38.9221
5.5 | 0.9297 | 0.02392 | -0.045 | 38.8671
6 | 0.9605 | 0.02481 | -0.0407 | 38.7142
6.5 | 0.992 | 0.0257 | -0.0365 | 38.5992
7 | 1.0253 | 0.02655 | -0.0326 | 38.6177
7.5 | 1.0609 | 0.02733 | -0.0289 | 38.8181
8 | 1.0921 | 0.02813 | -0.0246 | 38.8233
8.5 | 1.1162 | 0.02909 | -0.0192 | 38.3706
9 | 1.1402 | 0.03009 | -0.0138 | 37.893
9.5 | 1.1639 | 0.03106 | -0.0085 | 37.4726
10 | 1.1863 | 0.03206 | -0.0031 | 37.0025
10.5 | 1.2061 | 0.03311 | 0.0026 | 36.4271
11 | 1.2222 | 0.03424 | 0.0086 | 35.6951
11.5 | 1.2335 | 0.03552 | 0.0151 | 34.7269
12 | 1.2391 | 0.0369 | 0.0221 | 33.5799
12.5 | 1.2455 | 0.03856 | 0.0281 | 32.3003
13 | 1.2527 | 0.04052 | 0.0332 | 30.9156
13.5 | 1.2615 | 0.04276 | 0.0374 | 29.5019
14 | 1.2422 | 0.04668 | 0.0422 | 26.611
14.5 | 1.2206 | 0.0519 | 0.0452 | 23.5183
15 | 1.2209 | 0.05604 | 0.0468 | 21.7862
15.5 | 1.2354 | 0.05929 | 0.048 | 20.8366
16 | 1.1477 | 0.07324 | 0.0452 | 15.6704
16.5 | 1.1736 | 0.07563 | 0.0461 | 15.5177
18 | 0.6827 | 0.19918 | -0.0184 | 3.4276
18.5 | 0.6952 | 0.2062 | -0.0212 | 3.3715

## 11. Re 100k Mach 0.10 (1)
BIGFOIL.COM POLAR EXPORT
NACA25016
NACA25016 |  |  |  | Cl Max: | 1.515 | at alpha= | 16 | deg
JavaFoil+Calcfoil stall+Eppler ext transition |  |  |  | L/D Max: | 45.461 | at alpha= | 6.5 | deg
Re: | 100000 |  |  | Cd Min: | 0.01275 | at alpha= | -1 | deg
Mach: | 0.1 |  |  | Cl=0 at alpha= | -1.5887 | deg
|  |  |  | @ Cl=0.1, Cd= | 0.013233
|  |  |  | @ Cl=0.4, Cd= | 0.015377
|  |  |  | @ Cl=0.6, Cd= | 0.016556
alpha (deg) | Cl | Cd | Cm | Cl/Cd
-20 | -1.046 | 0.23432 | -0.002 | -4.465
-19.5 | -1.056 | 0.22195 | -0.002 | -4.758
-19 | -1.064 | 0.21142 | -0.002 | -5.032
-18.5 | -1.07 | 0.1997 | -0.002 | -5.357
-18 | -1.074 | 0.18994 | -0.003 | -5.652
-17.5 | -1.075 | 0.17908 | -0.003 | -6.003
-17 | -1.074 | 0.17012 | -0.003 | -6.313
-16.5 | -1.069 | 0.16004 | -0.003 | -6.681
-16 | -1.062 | 0.151 | -0.003 | -7.033
-15.5 | -1.052 | 0.14287 | -0.003 | -7.365
-15 | -1.04 | 0.13471 | -0.004 | -7.72
-14.5 | -1.025 | 0.12691 | -0.004 | -8.077
-14 | -1.008 | 0.1193 | -0.004 | -8.445
-13.5 | -0.987 | 0.11227 | -0.004 | -8.796
-13 | -0.965 | 0.10578 | -0.004 | -9.123
-12.5 | -0.94 | 0.09931 | -0.005 | -9.466
-12 | -0.913 | 0.09324 | -0.005 | -9.789
-11.5 | -0.883 | 0.08759 | -0.005 | -10.084
-11 | -0.851 | 0.08215 | -0.005 | -10.356
-10.5 | -0.817 | 0.07692 | -0.006 | -10.615
-10 | -0.781 | 0.07201 | -0.006 | -10.843
-9.5 | -0.744 | 0.06729 | -0.006 | -11.049
-9 | -0.705 | 0.06291 | -0.007 | -11.2
-8.5 | -0.665 | 0.05847 | -0.007 | -11.37
-8 | -0.625 | 0.05369 | -0.008 | -11.64
-7.5 | -0.591 | 0.04605 | -0.009 | -12.839
-7 | -0.642 | 0.02002 | -0.013 | -32.051
-6.5 | -0.589 | 0.01918 | -0.014 | -30.703
-6 | -0.533 | 0.01797 | -0.014 | -29.652
-5.5 | -0.475 | 0.01767 | -0.015 | -26.893
-5 | -0.417 | 0.01719 | -0.015 | -24.232
-4.5 | -0.357 | 0.01678 | -0.015 | -21.268
-4 | -0.297 | 0.01643 | -0.016 | -18.052
-3.5 | -0.236 | 0.01614 | -0.016 | -14.614
-3 | -0.175 | 0.01464 | -0.017 | -11.927
-2.5 | -0.113 | 0.01394 | -0.017 | -8.105
-2 | -0.051 | 0.01398 | -0.018 | -3.663
-1.5 | 0.011 | 0.01398 | -0.018 | 0.769
-1 | 0.073 | 0.01275 | -0.018 | 5.711
-0.5 | 0.135 | 0.01386 | -0.019 | 9.727
0 | 0.197 | 0.01402 | -0.019 | 14.022
0.5 | 0.258 | 0.01417 | -0.02 | 18.22
1 | 0.32 | 0.0144 | -0.02 | 22.203
1.5 | 0.381 | 0.01529 | -0.02 | 24.923
2 | 0.442 | 0.01557 | -0.021 | 28.389
2.5 | 0.503 | 0.0159 | -0.021 | 31.609
3 | 0.563 | 0.01628 | -0.022 | 34.56
3.5 | 0.622 | 0.01672 | -0.022 | 37.23
4 | 0.681 | 0.01722 | -0.022 | 39.565
4.5 | 0.74 | 0.0178 | -0.023 | 41.565
5 | 0.797 | 0.01845 | -0.023 | 43.182
5.5 | 0.853 | 0.01921 | -0.024 | 44.395
6 | 0.908 | 0.0201 | -0.024 | 45.167
6.5 | 0.961 | 0.02113 | -0.024 | 45.461
7 | 1.012 | 0.02234 | -0.024 | 45.278
7.5 | 1.061 | 0.02379 | -0.025 | 44.591
8 | 1.107 | 0.0255 | -0.025 | 43.425
8.5 | 1.152 | 0.02753 | -0.025 | 41.841
9 | 1.194 | 0.02992 | -0.025 | 39.922
9.5 | 1.235 | 0.03272 | -0.025 | 37.733
10 | 1.272 | 0.03598 | -0.026 | 35.362
10.5 | 1.307 | 0.03973 | -0.026 | 32.904
11 | 1.34 | 0.04394 | -0.026 | 30.501
11.5 | 1.37 | 0.04854 | -0.026 | 28.221
12 | 1.397 | 0.05352 | -0.026 | 26.11
12.5 | 1.423 | 0.05888 | -0.026 | 24.163
13 | 1.445 | 0.06472 | -0.026 | 22.33
13.5 | 1.465 | 0.07085 | -0.026 | 20.678
14 | 1.482 | 0.07745 | -0.026 | 19.138
14.5 | 1.497 | 0.08447 | -0.026 | 17.718
15 | 1.507 | 0.09252 | -0.026 | 16.292
15.5 | 1.514 | 0.10165 | -0.025 | 14.889
16 | 1.515 | 0.11189 | -0.025 | 13.54
16.5 | 1.511 | 0.12389 | -0.025 | 12.193
17 | 1.501 | 0.13761 | -0.024 | 10.908
17.5 | 1.489 | 0.15198 | -0.023 | 9.799
18 | 1.478 | 0.16561 | -0.022 | 8.922
18.5 | 1.468 | 0.17793 | -0.021 | 8.248
19 | 1.457 | 0.1897 | -0.02 | 7.681
19.5 | 1.446 | 0.20095 | -0.02 | 7.196
20 | 1.433 | 0.21248 | -0.019 | 6.746

## 12. Re 100k Mach 0.10 (2)
BIGFOIL.COM POLAR EXPORT
NACA25016
NACA25016 |  |  |  | Cl Max: | 1.2519 | at alpha= | 14 | deg
XFOIL ncrit=9 |  |  |  | L/D Max: | 38.8455 | at alpha= | 5 | deg
Re: | 100000 |  |  | Cd Min: | 0.21229 | at alpha= | 19 | deg
Mach: | 0.1 |  |  | Cl=0 at alpha= | -2.0277 | deg
|  |  |  | @ Cl=0.1, Cd= | 0.019666
|  |  |  | @ Cl=0.4, Cd= | 0.020897
|  |  |  | @ Cl=0.6, Cd= | 0.020363
alpha (deg) | Cl | Cd | Cm | Cl/Cd
-14 | -0.4087 | 0.14815 | -0.0208 | -2.7587
-13.5 | -0.4537 | 0.14298 | -0.0285 | -3.1732
-13 | -0.3965 | 0.13545 | -0.0241 | -2.9273
-12.5 | -0.4427 | 0.12871 | -0.0313 | -3.4395
-12 | -0.3867 | 0.12253 | -0.0266 | -3.156
-11.5 | -0.4176 | 0.11475 | -0.0312 | -3.6392
-11 | -0.7001 | 0.06681 | -0.0555 | -10.479
-10.5 | -0.7417 | 0.0608 | -0.0473 | -12.199
-10 | -0.7857 | 0.05486 | -0.0374 | -14.3219
-9.5 | -0.8182 | 0.04939 | -0.0271 | -16.5661
-9 | -0.8421 | 0.04472 | -0.0166 | -18.8305
-8.5 | -0.8198 | 0.04148 | -0.0124 | -19.7637
-8 | -0.8146 | 0.03813 | -0.0052 | -21.3638
-7.5 | -0.8093 | 0.03516 | 0.0025 | -23.0176
-7 | -0.7824 | 0.03272 | 0.0062 | -23.912
-6.5 | -0.7615 | 0.03094 | 0.0115 | -24.6122
-6 | -0.6972 | 0.02894 | 0.0086 | -24.0912
-5.5 | -0.6057 | 0.02718 | 0.0012 | -22.2848
-5 | -0.5104 | 0.0252 | -0.0069 | -20.254
-4.5 | -0.431 | 0.02346 | -0.0114 | -18.3717
-4 | -0.3494 | 0.02149 | -0.0162 | -16.2587
-3.5 | -0.2879 | 0.01876 | -0.0165 | -15.3465
-3 | -0.2071 | 0.0181 | -0.0174 | -11.442
-2.5 | -0.1159 | 0.01838 | -0.0199 | -6.3058
-2 | 0.0068 | 0.01908 | -0.0277 | 0.35639
-1.5 | 0.1244 | 0.01982 | -0.0356 | 6.2765
-1 | 0.257 | 0.02077 | -0.0465 | 12.3736
-0.5 | 0.3444 | 0.02098 | -0.0514 | 16.4156
0 | 0.4251 | 0.02086 | -0.0562 | 20.3787
0.5 | 0.5013 | 0.0207 | -0.0606 | 24.2174
1 | 0.5788 | 0.02049 | -0.0655 | 28.2479
1.5 | 0.6643 | 0.01998 | -0.0724 | 33.2482
2 | 0.7003 | 0.02019 | -0.0699 | 34.6855
2.5 | 0.7334 | 0.02054 | -0.0667 | 35.7059
3 | 0.7669 | 0.02097 | -0.0633 | 36.5713
3.5 | 0.8007 | 0.02147 | -0.0599 | 37.2939
4 | 0.8352 | 0.02202 | -0.0564 | 37.9292
4.5 | 0.8712 | 0.02262 | -0.053 | 38.5146
5 | 0.9051 | 0.0233 | -0.0493 | 38.8455
5.5 | 0.9348 | 0.02412 | -0.0448 | 38.7562
6 | 0.9643 | 0.02505 | -0.0403 | 38.495
6.5 | 0.994 | 0.026 | -0.0357 | 38.2308
7 | 1.0248 | 0.02695 | -0.0313 | 38.026
7.5 | 1.0573 | 0.02781 | -0.0271 | 38.0187
8 | 1.0917 | 0.02861 | -0.0231 | 38.158
8.5 | 1.1254 | 0.02938 | -0.0191 | 38.305
9 | 1.1476 | 0.03034 | -0.0133 | 37.8247
9.5 | 1.1693 | 0.03135 | -0.0076 | 37.2982
10 | 1.1894 | 0.0324 | -0.0018 | 36.7099
10.5 | 1.2065 | 0.03354 | 0.0043 | 35.972
11 | 1.2189 | 0.03478 | 0.0109 | 35.046
11.5 | 1.223 | 0.03623 | 0.0184 | 33.7566
12 | 1.2254 | 0.03784 | 0.0255 | 32.3837
12.5 | 1.2293 | 0.03977 | 0.0314 | 30.9102
13 | 1.2341 | 0.04202 | 0.0363 | 29.3693
13.5 | 1.241 | 0.04454 | 0.0402 | 27.8626
14 | 1.2519 | 0.04724 | 0.0432 | 26.5008
14.5 | 1.1949 | 0.05496 | 0.0464 | 21.7413
15 | 1.0022 | 0.08303 | 0.0374 | 12.0703
15.5 | 1.157 | 0.06794 | 0.0466 | 17.0297
16 | 1.0846 | 0.08259 | 0.0418 | 13.1323
16.5 | 0.6846 | 0.18238 | -0.0072 | 3.7537
17 | 0.6552 | 0.18767 | -0.0139 | 3.4912
17.5 | 0.6934 | 0.19562 | -0.0134 | 3.5446
18 | 0.6842 | 0.19994 | -0.0185 | 3.422
18.5 | 0.6942 | 0.2069 | -0.0218 | 3.3552
19 | 0.714 | 0.21229 | -0.0236 | 3.3633

## 13. Re 100k Mach 0.25 (1)
BIGFOIL.COM POLAR EXPORT
NACA25016
NACA25016 |  |  |  | Cl Max: | 1.456 | at alpha= | 14.5 | deg
JavaFoil+Calcfoil stall+Eppler ext transition |  |  |  | L/D Max: | 43.991 | at alpha= | 6 | deg
Re: | 100000 |  |  | Cd Min: | 0.01378 | at alpha= | -1.5 | deg
Mach: | 0.25 |  |  | Cl=0 at alpha= | -1.5859 | deg
|  |  |  | @ Cl=0.1, Cd= | 0.014834
|  |  |  | @ Cl=0.4, Cd= | 0.015625
|  |  |  | @ Cl=0.6, Cd= | 0.016865
alpha (deg) | Cl | Cd | Cm | Cl/Cd
-20 | -0.742 | 0.29519 | -0.002 | -2.514
-19.5 | -0.782 | 0.27699 | -0.002 | -2.824
-19 | -0.819 | 0.25589 | -0.002 | -3.201
-18.5 | -0.853 | 0.24013 | -0.002 | -3.552
-18 | -0.883 | 0.22323 | -0.002 | -3.955
-17.5 | -0.909 | 0.20859 | -0.003 | -4.358
-17 | -0.931 | 0.19506 | -0.003 | -4.774
-16.5 | -0.947 | 0.18149 | -0.003 | -5.22
-16 | -0.959 | 0.16958 | -0.003 | -5.655
-15.5 | -0.966 | 0.15917 | -0.003 | -6.072
-15 | -0.97 | 0.14781 | -0.003 | -6.562
-14.5 | -0.969 | 0.13813 | -0.004 | -7.014
-14 | -0.964 | 0.12951 | -0.004 | -7.442
-13.5 | -0.955 | 0.12107 | -0.004 | -7.887
-13 | -0.942 | 0.11296 | -0.004 | -8.337
-12.5 | -0.925 | 0.10564 | -0.005 | -8.755
-12 | -0.904 | 0.0984 | -0.005 | -9.189
-11.5 | -0.88 | 0.09192 | -0.005 | -9.574
-11 | -0.852 | 0.08599 | -0.005 | -9.907
-10.5 | -0.821 | 0.08029 | -0.006 | -10.226
-10 | -0.788 | 0.07493 | -0.006 | -10.512
-9.5 | -0.752 | 0.07002 | -0.006 | -10.74
-9 | -0.714 | 0.06523 | -0.007 | -10.95
-8.5 | -0.675 | 0.06075 | -0.007 | -11.111
-8 | -0.634 | 0.05632 | -0.008 | -11.258
-7.5 | -0.594 | 0.05132 | -0.008 | -11.568
-7 | -0.635 | 0.02282 | -0.013 | -27.837
-6.5 | -0.601 | 0.01986 | -0.014 | -30.253
-6 | -0.545 | 0.0191 | -0.014 | -28.535
-5.5 | -0.487 | 0.01787 | -0.015 | -27.238
-5 | -0.427 | 0.0176 | -0.015 | -24.248
-4.5 | -0.366 | 0.01714 | -0.016 | -21.35
-4 | -0.304 | 0.01678 | -0.016 | -18.137
-3.5 | -0.242 | 0.01645 | -0.017 | -14.711
-3 | -0.179 | 0.0162 | -0.017 | -11.068
-2.5 | -0.116 | 0.01421 | -0.018 | -8.161
-2 | -0.053 | 0.01421 | -0.018 | -3.699
-1.5 | 0.011 | 0.01378 | -0.018 | 0.801
-1 | 0.075 | 0.01481 | -0.019 | 5.049
-0.5 | 0.138 | 0.01487 | -0.019 | 9.314
0 | 0.202 | 0.01498 | -0.02 | 13.472
0.5 | 0.265 | 0.01513 | -0.02 | 17.526
1 | 0.328 | 0.01533 | -0.021 | 21.403
1.5 | 0.391 | 0.01558 | -0.021 | 25.093
2 | 0.453 | 0.01589 | -0.021 | 28.539
2.5 | 0.515 | 0.01625 | -0.022 | 31.711
3 | 0.577 | 0.01668 | -0.022 | 34.597
3.5 | 0.638 | 0.01717 | -0.023 | 37.16
4 | 0.698 | 0.01773 | -0.023 | 39.376
4.5 | 0.757 | 0.01838 | -0.023 | 41.194
5 | 0.815 | 0.01914 | -0.024 | 42.586
5.5 | 0.872 | 0.02002 | -0.024 | 43.538
6 | 0.927 | 0.02106 | -0.024 | 43.991
6.5 | 0.979 | 0.0223 | -0.025 | 43.923
7 | 1.03 | 0.02378 | -0.025 | 43.321
7.5 | 1.078 | 0.02553 | -0.025 | 42.241
8 | 1.124 | 0.02762 | -0.025 | 40.708
8.5 | 1.168 | 0.03009 | -0.025 | 38.826
9 | 1.209 | 0.03297 | -0.026 | 36.677
9.5 | 1.248 | 0.03632 | -0.026 | 34.374
10 | 1.284 | 0.04021 | -0.026 | 31.933
10.5 | 1.317 | 0.04464 | -0.026 | 29.51
11 | 1.347 | 0.04953 | -0.026 | 27.196
11.5 | 1.374 | 0.05483 | -0.026 | 25.057
12 | 1.397 | 0.06054 | -0.026 | 23.084
12.5 | 1.418 | 0.06675 | -0.026 | 21.245
13 | 1.435 | 0.07339 | -0.026 | 19.553
13.5 | 1.447 | 0.08077 | -0.026 | 17.919
14 | 1.454 | 0.08918 | -0.026 | 16.307
14.5 | 1.456 | 0.0988 | -0.025 | 14.734
15 | 1.45 | 0.11036 | -0.025 | 13.139
15.5 | 1.438 | 0.12377 | -0.024 | 11.617
16 | 1.417 | 0.13924 | -0.023 | 10.179
16.5 | 1.394 | 0.15432 | -0.021 | 9.033
17 | 1.373 | 0.16748 | -0.02 | 8.195
17.5 | 1.351 | 0.17972 | -0.019 | 7.515
18 | 1.326 | 0.19204 | -0.018 | 6.906
18.5 | 1.298 | 0.20529 | -0.018 | 6.321
19 | 1.265 | 0.21897 | -0.017 | 5.778
19.5 | 1.229 | 0.23344 | -0.017 | 5.265

## 14. Re 100k Mach 0.25 (2)
BIGFOIL.COM POLAR EXPORT
NACA25016
NACA25016 |  |  |  | Cl Max: | 1.1861 | at alpha= | 12 | deg
XFOIL ncrit=9 |  |  |  | L/D Max: | 37.1794 | at alpha= | 4.5 | deg
Re: | 100000 |  |  | Cd Min: | 0.19147 | at alpha= | 17 | deg
Mach: | 0.25 |  |  | Cl=0 at alpha= | -1.9724 | deg
|  |  |  | @ Cl=0.1, Cd= | 0.019772
|  |  |  | @ Cl=0.4, Cd= | 0.021522
|  |  |  | @ Cl=0.6, Cd= | 0.021161
alpha (deg) | Cl | Cd | Cm | Cl/Cd
-12.5 | -0.426 | 0.13274 | -0.0309 | -3.2093
-12 | -0.3716 | 0.12571 | -0.0267 | -2.956
-11.5 | -0.3994 | 0.11857 | -0.0311 | -3.3685
-10.5 | -0.4991 | 0.07984 | -0.0514 | -6.2513
-10 | -0.7224 | 0.06073 | -0.048 | -11.8953
-9.5 | -0.7618 | 0.05521 | -0.0385 | -13.7982
-9 | -0.7684 | 0.05064 | -0.0314 | -15.1738
-8.5 | -0.7777 | 0.04713 | -0.0232 | -16.5012
-8 | -0.7936 | 0.04307 | -0.0138 | -18.4258
-7.5 | -0.8019 | 0.03915 | -0.0049 | -20.4828
-7 | -0.796 | 0.03585 | 0.0022 | -22.2036
-6.5 | -0.775 | 0.03369 | 0.0073 | -23.0039
-6 | -0.696 | 0.03079 | 0.0021 | -22.6047
-5.5 | -0.6053 | 0.02842 | -0.0045 | -21.2984
-5 | -0.5152 | 0.02641 | -0.0105 | -19.5078
-4.5 | -0.4198 | 0.02424 | -0.0173 | -17.3185
-4 | -0.3268 | 0.02198 | -0.0235 | -14.8681
-3.5 | -0.2684 | 0.01952 | -0.023 | -13.75
-3 | -0.2072 | 0.01809 | -0.0202 | -11.4538
-2.5 | -0.1055 | 0.01818 | -0.0235 | -5.8031
-2 | -0.0074 | 0.01889 | -0.0265 | -0.39174
-1.5 | 0.1265 | 0.01999 | -0.0361 | 6.3282
-1 | 0.2381 | 0.02092 | -0.043 | 11.3815
-0.5 | 0.3482 | 0.02147 | -0.0509 | 16.218
0 | 0.4181 | 0.02154 | -0.0534 | 19.4104
0.5 | 0.5025 | 0.02141 | -0.0588 | 23.4703
1 | 0.584 | 0.02121 | -0.0641 | 27.5342
1.5 | 0.6686 | 0.02095 | -0.0701 | 31.9141
2 | 0.7211 | 0.02101 | -0.0705 | 34.3218
2.5 | 0.7549 | 0.02142 | -0.067 | 35.2428
3 | 0.7893 | 0.0219 | -0.0635 | 36.0411
3.5 | 0.8252 | 0.02243 | -0.06 | 36.79
4 | 0.8567 | 0.02307 | -0.0557 | 37.1348
4.5 | 0.8871 | 0.02386 | -0.0512 | 37.1794
5 | 0.9167 | 0.02479 | -0.0464 | 36.9786
5.5 | 0.9461 | 0.02578 | -0.0415 | 36.699
6 | 0.9762 | 0.02678 | -0.0366 | 36.4526
6.5 | 1.0084 | 0.02773 | -0.0319 | 36.3649
7 | 1.044 | 0.02861 | -0.0277 | 36.4907
7.5 | 1.0663 | 0.02972 | -0.0215 | 35.8782
8 | 1.0849 | 0.03102 | -0.0148 | 34.9742
8.5 | 1.1031 | 0.03232 | -0.0082 | 34.1306
9 | 1.1203 | 0.03364 | -0.0015 | 33.3026
9.5 | 1.1359 | 0.03495 | 0.0053 | 32.5007
10 | 1.149 | 0.03631 | 0.0122 | 31.6442
10.5 | 1.1581 | 0.03763 | 0.0195 | 30.776
11 | 1.1674 | 0.03903 | 0.0264 | 29.9103
11.5 | 1.1775 | 0.04071 | 0.0322 | 28.9241
12 | 1.1861 | 0.04276 | 0.0374 | 27.7385
12.5 | 1.1016 | 0.05133 | 0.0435 | 21.4611
13 | 0.9662 | 0.07025 | 0.0397 | 13.7537
13.5 | 1.0987 | 0.06006 | 0.0469 | 18.2934
14.5 | 0.6087 | 0.15696 | -0.0017 | 3.8781
15 | 0.6522 | 0.15516 | 0.0015 | 4.2034
15.5 | 0.6515 | 0.16525 | -0.0024 | 3.9425
16 | 0.6846 | 0.16944 | -0.0019 | 4.0404
17 | 0.6617 | 0.19147 | -0.0144 | 3.4559

## 15. Re 100k Mach 0.50 (1)
BIGFOIL.COM POLAR EXPORT
NACA25016
NACA25016 |  |  |  | Cl Max: | 1.276 | at alpha= | 10 | deg
JavaFoil+Calcfoil stall+Eppler ext transition |  |  |  | L/D Max: | 38.036 | at alpha= | 5 | deg
Re: | 100000 |  |  | Cd Min: | 0.01581 | at alpha= | -1.5 | deg
Mach: | 0.5 |  |  | Cl=0 at alpha= | -1.5845 | deg
|  |  |  | @ Cl=0.1, Cd= | 0.015869
|  |  |  | @ Cl=0.4, Cd= | 0.016833
|  |  |  | @ Cl=0.6, Cd= | 0.018364
alpha (deg) | Cl | Cd | Cm | Cl/Cd
-20 | -1.02 | 0.37932 | -0.003 | -2.689
-19.5 | -0.993 | 0.37482 | -0.003 | -2.65
-19 | -0.965 | 0.37057 | -0.003 | -2.605
-18.5 | -0.938 | 0.35775 | -0.003 | -2.623
-18 | -0.912 | 0.34608 | -0.004 | -2.634
-17.5 | -0.883 | 0.33804 | -0.004 | -2.613
-17 | -0.856 | 0.33626 | -0.004 | -2.546
-16.5 | -0.828 | 0.325 | -0.004 | -2.548
-16 | -0.801 | 0.30457 | -0.004 | -2.63
-15.5 | -0.774 | 0.29988 | -0.005 | -2.581
-15 | -0.746 | 0.30545 | -0.005 | -2.441
-14.5 | -0.718 | 0.27949 | -0.005 | -2.571
-14 | -0.69 | 0.27091 | -0.005 | -2.548
-13.5 | -0.663 | 0.25976 | -0.005 | -2.552
-13 | -0.635 | 0.25582 | -0.005 | -2.481
-12.5 | -0.607 | 0.24403 | -0.005 | -2.486
-12 | -0.579 | 0.23392 | -0.005 | -2.476
-11.5 | -0.551 | 0.21613 | -0.005 | -2.55
-11 | -0.523 | 0.2043 | -0.005 | -2.561
-10.5 | -0.495 | 0.18535 | -0.005 | -2.673
-10 | -0.467 | 0.16366 | -0.005 | -2.856
-9.5 | -0.638 | 0.10045 | -0.006 | -6.352
-9 | -0.681 | 0.085 | -0.006 | -8.017
-8.5 | -0.678 | 0.07531 | -0.007 | -9.005
-8 | -0.655 | 0.06794 | -0.007 | -9.643
-7.5 | -0.622 | 0.06192 | -0.008 | -10.051
-7 | -0.583 | 0.05671 | -0.008 | -10.281
-6.5 | -0.54 | 0.05199 | -0.009 | -10.388
-6 | -0.495 | 0.04705 | -0.01 | -10.523
-5.5 | -0.528 | 0.02128 | -0.016 | -24.81
-5 | -0.469 | 0.02014 | -0.017 | -23.29
-4.5 | -0.404 | 0.01944 | -0.018 | -20.788
-4 | -0.337 | 0.01891 | -0.018 | -17.82
-3.5 | -0.269 | 0.01852 | -0.019 | -14.509
-3 | -0.199 | 0.01825 | -0.019 | -10.921
-2.5 | -0.129 | 0.01795 | -0.02 | -7.199
-2 | -0.059 | 0.01585 | -0.02 | -3.694
-1.5 | 0.012 | 0.01581 | -0.021 | 0.778
-1 | 0.083 | 0.01585 | -0.021 | 5.26
-0.5 | 0.154 | 0.01593 | -0.022 | 9.689
0 | 0.225 | 0.01611 | -0.022 | 13.946
0.5 | 0.295 | 0.01633 | -0.022 | 18.049
1 | 0.365 | 0.01664 | -0.023 | 21.911
1.5 | 0.434 | 0.01702 | -0.023 | 25.49
2 | 0.502 | 0.01749 | -0.024 | 28.731
2.5 | 0.57 | 0.01806 | -0.024 | 31.573
3 | 0.637 | 0.01874 | -0.025 | 33.97
3.5 | 0.702 | 0.01957 | -0.025 | 35.871
4 | 0.765 | 0.02057 | -0.025 | 37.211
4.5 | 0.827 | 0.02179 | -0.026 | 37.945
5 | 0.886 | 0.02328 | -0.026 | 38.036
5.5 | 0.942 | 0.02512 | -0.026 | 37.498
6 | 0.995 | 0.02735 | -0.026 | 36.381
6.5 | 1.046 | 0.03004 | -0.026 | 34.817
7 | 1.093 | 0.03321 | -0.026 | 32.926
7.5 | 1.138 | 0.0369 | -0.027 | 30.837
8 | 1.179 | 0.04123 | -0.027 | 28.593
8.5 | 1.216 | 0.04632 | -0.027 | 26.241
9 | 1.245 | 0.05243 | -0.027 | 23.752
9.5 | 1.267 | 0.0596 | -0.027 | 21.258
10 | 1.276 | 0.06793 | -0.026 | 18.79
10.5 | 1.268 | 0.07813 | -0.026 | 16.234
11 | 1.225 | 0.09332 | -0.025 | 13.121
11.5 | 1.08 | 0.12069 | -0.018 | 8.946
12 | 0.754 | 0.18013 | -0.014 | 4.184
12.5 | 0.782 | 0.22694 | -0.015 | 3.446
13 | 0.811 | 0.24597 | -0.017 | 3.297
13.5 | 0.839 | 0.2735 | -0.018 | 3.068
14 | 0.868 | 0.28574 | -0.019 | 3.036
14.5 | 0.896 | 0.30195 | -0.019 | 2.968
15 | 0.924 | 0.30948 | -0.02 | 2.987

## 16. Re 100k Mach 0.50 (2)
BIGFOIL.COM POLAR EXPORT
NACA25016
NACA25016 |  |  |  | Cl Max: | 0.8961 | at alpha= | 4.5 | deg
XFOIL ncrit=9 |  |  |  | L/D Max: | 30.9898 | at alpha= | 2.5 | deg
Re: | 100000 |  |  | Cd Min: | 0.13069 | at alpha= | -11.5 | deg
Mach: | 0.5 |  |  | Cl=0 at alpha= | -1.859 | deg
|  |  |  | @ Cl=0.1, Cd= | 0.020901
|  |  |  | @ Cl=0.4, Cd= | 0.024038
|  |  |  | @ Cl=0.6, Cd= | 0.09253
alpha (deg) | Cl | Cd | Cm | Cl/Cd
-11.5 | -0.3344 | 0.13069 | -0.0312 | -2.5587
-11 | -0.3128 | 0.1242 | -0.0307 | -2.5185
-10.5 | -0.3156 | 0.11754 | -0.0321 | -2.685
-9.5 | -0.3705 | 0.09161 | -0.0455 | -4.0443
-9 | -0.3847 | 0.08269 | -0.0473 | -4.6523
-8.5 | -0.4217 | 0.07164 | -0.0511 | -5.8864
-8 | -0.4879 | 0.06177 | -0.0521 | -7.8987
-7.5 | -0.566 | 0.0564 | -0.0442 | -10.0355
-7 | -0.644 | 0.05366 | -0.0306 | -12.0015
-6.5 | -0.6737 | 0.04788 | -0.0259 | -14.0706
-6 | -0.6388 | 0.04023 | -0.0289 | -15.8787
-5.5 | -0.5734 | 0.03508 | -0.0312 | -16.3455
-5 | -0.4945 | 0.03103 | -0.0335 | -15.9362
-4.5 | -0.3864 | 0.02723 | -0.0396 | -14.1902
-4 | -0.2935 | 0.0244 | -0.0426 | -12.0287
-3.5 | -0.1959 | 0.02158 | -0.0461 | -9.0778
-3 | -0.1451 | 0.01945 | -0.0417 | -7.4602
-2.5 | -0.1074 | 0.0185 | -0.0327 | -5.8054
-2 | -0.0291 | 0.01921 | -0.0293 | -1.5148
-1.5 | 0.0741 | 0.02058 | -0.0305 | 3.6006
-1 | 0.1951 | 0.02208 | -0.0358 | 8.8361
-0.5 | 0.3315 | 0.0235 | -0.0446 | 14.1064
0 | 0.4283 | 0.02426 | -0.0492 | 17.6546
0.5 | 0.5146 | 0.02453 | -0.0528 | 20.9784
1 | 0.5928 | 0.02493 | -0.0557 | 23.7786
1.5 | 0.6812 | 0.02531 | -0.0607 | 26.9143
2 | 0.7715 | 0.0257 | -0.0663 | 30.0195
2.5 | 0.8203 | 0.02647 | -0.0646 | 30.9898
3 | 0.8434 | 0.02761 | -0.0583 | 30.5469
3.5 | 0.8648 | 0.02887 | -0.0516 | 29.955
4 | 0.8901 | 0.03003 | -0.045 | 29.6404
4.5 | 0.8961 | 0.03176 | -0.0361 | 28.2147
5 | 0.8736 | 0.03438 | -0.0241 | 25.4101
5.5 | 0.8535 | 0.03697 | -0.0124 | 23.0863
6 | 0.8761 | 0.03836 | -0.0051 | 22.8389
6.5 | 0.6899 | 0.04835 | 0.0151 | 14.2689
7 | 0.6096 | 0.05985 | 0.0169 | 10.1855
7.5 | 0.5762 | 0.06845 | 0.0176 | 8.4178
8 | 0.5613 | 0.07573 | 0.0181 | 7.4119
8.5 | 0.5628 | 0.08167 | 0.0189 | 6.8911
9 | 0.5913 | 0.08503 | 0.021 | 6.954
9.5 | 0.5827 | 0.09253 | 0.0202 | 6.2974

## 17. Re 250k Mach 0.00 (1)
BIGFOIL.COM POLAR EXPORT
NACA25016
NACA25016 |  |  |  | Cl Max: | 1.578 | at alpha= | 17 | deg
JavaFoil+Calcfoil stall+Eppler ext transition |  |  |  | L/D Max: | 65.776 | at alpha= | 7.5 | deg
Re: | 250000 |  |  | Cd Min: | 0.01047 | at alpha= | 2 | deg
Mach: | 0 |  |  | Cl=0 at alpha= | -1.5887 | deg
|  |  |  | @ Cl=0.1, Cd= | 0.010784
|  |  |  | @ Cl=0.4, Cd= | 0.010651
|  |  |  | @ Cl=0.6, Cd= | 0.012141
alpha (deg) | Cl | Cd | Cm | Cl/Cd
-20 | -1.084 | 0.19646 | -0.002 | -5.517
-19.5 | -1.09 | 0.18762 | -0.002 | -5.812
-19 | -1.095 | 0.17804 | -0.002 | -6.153
-18.5 | -1.098 | 0.16943 | -0.003 | -6.483
-18 | -1.099 | 0.16058 | -0.003 | -6.847
-17.5 | -1.098 | 0.15237 | -0.003 | -7.207
-17 | -1.095 | 0.1444 | -0.003 | -7.581
-16.5 | -1.088 | 0.13674 | -0.003 | -7.957
-16 | -1.079 | 0.12921 | -0.004 | -8.35
-15.5 | -1.068 | 0.12231 | -0.004 | -8.728
-15 | -1.054 | 0.11523 | -0.004 | -9.147
-14.5 | -1.038 | 0.10878 | -0.004 | -9.539
-14 | -1.02 | 0.10222 | -0.005 | -9.974
-13.5 | -0.999 | 0.09601 | -0.005 | -10.403
-13 | -0.976 | 0.08991 | -0.005 | -10.855
-12.5 | -0.952 | 0.08383 | -0.005 | -11.354
-12 | -0.925 | 0.07799 | -0.006 | -11.863
-11.5 | -0.898 | 0.07168 | -0.006 | -12.53
-11 | -0.87 | 0.0649 | -0.007 | -13.406
-10.5 | -0.847 | 0.05548 | -0.008 | -15.269
-10 | -0.903 | 0.02505 | -0.01 | -36.052
-9.5 | -0.887 | 0.02001 | -0.011 | -44.333
-9 | -0.848 | 0.01841 | -0.012 | -46.07
-8.5 | -0.802 | 0.01739 | -0.012 | -46.114
-8 | -0.752 | 0.01659 | -0.012 | -45.309
-7.5 | -0.699 | 0.01612 | -0.013 | -43.387
-7 | -0.645 | 0.01552 | -0.013 | -41.566
-6.5 | -0.589 | 0.01499 | -0.014 | -39.311
-6 | -0.532 | 0.01455 | -0.014 | -36.606
-5.5 | -0.474 | 0.01415 | -0.015 | -33.536
-5 | -0.415 | 0.01381 | -0.015 | -30.088
-4.5 | -0.356 | 0.0123 | -0.015 | -28.942
-4 | -0.296 | 0.01262 | -0.016 | -23.422
-3.5 | -0.235 | 0.01245 | -0.016 | -18.878
-3 | -0.174 | 0.01278 | -0.017 | -13.615
-2.5 | -0.113 | 0.01065 | -0.017 | -10.582
-2 | -0.051 | 0.01116 | -0.018 | -4.577
-1.5 | 0.011 | 0.0112 | -0.018 | 0.956
-1 | 0.073 | 0.01078 | -0.018 | 6.736
-0.5 | 0.134 | 0.01079 | -0.019 | 12.451
0 | 0.196 | 0.01085 | -0.019 | 18.063
0.5 | 0.258 | 0.01049 | -0.02 | 24.55
1 | 0.319 | 0.01058 | -0.02 | 30.141
1.5 | 0.38 | 0.01074 | -0.02 | 35.399
2 | 0.441 | 0.01047 | -0.021 | 42.171
2.5 | 0.502 | 0.01168 | -0.021 | 42.991
3 | 0.563 | 0.01195 | -0.022 | 47.11
3.5 | 0.623 | 0.01226 | -0.022 | 50.847
4 | 0.683 | 0.01244 | -0.023 | 54.935
4.5 | 0.743 | 0.01284 | -0.023 | 57.862
5 | 0.802 | 0.01329 | -0.023 | 60.331
5.5 | 0.86 | 0.01379 | -0.024 | 62.333
6 | 0.917 | 0.01436 | -0.024 | 63.88
6.5 | 0.973 | 0.015 | -0.025 | 64.881
7 | 1.028 | 0.01572 | -0.025 | 65.402
7.5 | 1.082 | 0.01644 | -0.025 | 65.776
8 | 1.133 | 0.01742 | -0.026 | 65.035
8.5 | 1.182 | 0.01858 | -0.026 | 63.605
9 | 1.228 | 0.01998 | -0.026 | 61.479
9.5 | 1.271 | 0.02173 | -0.026 | 58.524
10 | 1.311 | 0.02391 | -0.027 | 54.816
10.5 | 1.346 | 0.02662 | -0.027 | 50.571
11 | 1.379 | 0.02984 | -0.027 | 46.204
11.5 | 1.408 | 0.03342 | -0.027 | 42.138
12 | 1.436 | 0.0373 | -0.027 | 38.487
12.5 | 1.461 | 0.0415 | -0.027 | 35.215
13 | 1.484 | 0.04601 | -0.027 | 32.266
13.5 | 1.505 | 0.05065 | -0.027 | 29.715
14 | 1.523 | 0.0559 | -0.027 | 27.249
14.5 | 1.539 | 0.06126 | -0.027 | 25.126
15 | 1.552 | 0.06724 | -0.027 | 23.087
15.5 | 1.564 | 0.07323 | -0.027 | 21.352
16 | 1.571 | 0.07981 | -0.027 | 19.689
16.5 | 1.576 | 0.08648 | -0.027 | 18.225
17 | 1.578 | 0.09373 | -0.027 | 16.834
17.5 | 1.577 | 0.10148 | -0.027 | 15.537
18 | 1.573 | 0.10975 | -0.027 | 14.329
18.5 | 1.566 | 0.11854 | -0.027 | 13.209
19 | 1.556 | 0.12821 | -0.027 | 12.136
19.5 | 1.544 | 0.13844 | -0.027 | 11.152
20 | 1.529 | 0.14938 | -0.027 | 10.235

## 18. Re 250k Mach 0.00 (2)
BIGFOIL.COM POLAR EXPORT
NACA25016
NACA25016 |  |  |  | Cl Max: | 1.2546 | at alpha= | 14 | deg
XFOIL ncrit=9 |  |  |  | L/D Max: | 64.6283 | at alpha= | 7.5 | deg
Re: | 250000 |  |  | Cd Min: | 0.17771 | at alpha= | -17 | deg
Mach: | 0 |  |  | Cl=0 at alpha= | -1.4685 | deg
|  |  |  | @ Cl=0.1, Cd= | 0.010465
|  |  |  | @ Cl=0.4, Cd= | 0.012947
|  |  |  | @ Cl=0.6, Cd= | 0.014056
alpha (deg) | Cl | Cd | Cm | Cl/Cd
-17 | -0.4864 | 0.17771 | -0.0092 | -2.737
-16.5 | -0.5032 | 0.16793 | -0.0171 | -2.9965
-16 | -0.4714 | 0.16343 | -0.0158 | -2.8844
-15.5 | -0.7966 | 0.07777 | -0.064 | -10.243
-15 | -0.8726 | 0.06206 | -0.0723 | -14.0606
-14.5 | -0.9373 | 0.05189 | -0.0736 | -18.0632
-14 | -0.9877 | 0.04561 | -0.0688 | -21.6553
-13.5 | -0.9796 | 0.04204 | -0.0654 | -23.3016
-13 | -0.9751 | 0.0397 | -0.0603 | -24.5617
-12.5 | -0.9857 | 0.03737 | -0.052 | -26.3768
-12 | -1.0013 | 0.03488 | -0.0418 | -28.707
-11.5 | -1.0001 | 0.03219 | -0.0339 | -31.0687
-11 | -0.9791 | 0.03053 | -0.0288 | -32.0701
-10.5 | -0.965 | 0.02906 | -0.0222 | -33.2072
-10 | -0.952 | 0.02737 | -0.0153 | -34.7826
-9.5 | -0.927 | 0.02602 | -0.0105 | -35.6264
-9 | -0.9066 | 0.02492 | -0.0048 | -36.3804
-8.5 | -0.834 | 0.02336 | -0.0092 | -35.7021
-8 | -0.7564 | 0.0218 | -0.0142 | -34.6972
-7.5 | -0.68 | 0.02068 | -0.0187 | -32.882
-7 | -0.6054 | 0.0193 | -0.0229 | -31.3679
-6.5 | -0.524 | 0.01798 | -0.0282 | -29.1435
-6 | -0.4541 | 0.01667 | -0.0311 | -27.2406
-5.5 | -0.3825 | 0.01539 | -0.0343 | -24.8538
-5 | -0.3136 | 0.01427 | -0.0367 | -21.9762
-4.5 | -0.2518 | 0.01314 | -0.0377 | -19.1629
-4 | -0.203 | 0.01211 | -0.036 | -16.763
-3.5 | -0.1699 | 0.01083 | -0.0314 | -15.6879
-3 | -0.1363 | 0.01015 | -0.0261 | -13.4286
-2.5 | -0.0946 | 0.00991 | -0.0222 | -9.5459
-2 | -0.0495 | 0.00988 | -0.019 | -5.0101
-1.5 | -0.0031 | 0.00998 | -0.016 | -0.31062
-1 | 0.0461 | 0.01017 | -0.0137 | 4.5329
-0.5 | 0.0993 | 0.01046 | -0.0121 | 9.4933
0 | 0.1609 | 0.01093 | -0.0123 | 14.721
0.5 | 0.2289 | 0.01171 | -0.0132 | 19.5474
1 | 0.2984 | 0.01229 | -0.0153 | 24.2799
1.5 | 0.3878 | 0.01287 | -0.0218 | 30.1321
2 | 0.4561 | 0.0133 | -0.0241 | 34.2932
2.5 | 0.5372 | 0.01373 | -0.0291 | 39.126
3 | 0.6085 | 0.0141 | -0.0323 | 43.156
3.5 | 0.6784 | 0.01448 | -0.0353 | 46.8508
4 | 0.7551 | 0.01475 | -0.0398 | 51.1932
4.5 | 0.8305 | 0.01492 | -0.0442 | 55.6635
5 | 0.9055 | 0.01506 | -0.0486 | 60.1262
5.5 | 0.9568 | 0.01525 | -0.0483 | 62.741
6 | 0.9891 | 0.01558 | -0.0442 | 63.4852
6.5 | 1.0205 | 0.01594 | -0.0399 | 64.0213
7 | 1.0503 | 0.01631 | -0.0353 | 64.3961
7.5 | 1.078 | 0.01668 | -0.0302 | 64.6283
8 | 1.1041 | 0.01715 | -0.0248 | 64.379
8.5 | 1.1283 | 0.01769 | -0.0191 | 63.7818
9 | 1.1494 | 0.01828 | -0.0128 | 62.8775
9.5 | 1.1671 | 0.01894 | -0.0061 | 61.6209
10 | 1.1769 | 0.01952 | 0.0021 | 60.292
10.5 | 1.1896 | 0.0203 | 0.0092 | 58.601
11 | 1.2038 | 0.02134 | 0.0154 | 56.4105
11.5 | 1.218 | 0.02264 | 0.0209 | 53.7986
12 | 1.2303 | 0.02429 | 0.026 | 50.6505
12.5 | 1.2407 | 0.02634 | 0.0303 | 47.1033
13 | 1.2484 | 0.02889 | 0.034 | 43.2122
13.5 | 1.2532 | 0.03204 | 0.0369 | 39.1136
14 | 1.2546 | 0.03585 | 0.0391 | 34.9958
14.5 | 1.2527 | 0.04032 | 0.0404 | 31.0689
15 | 1.2504 | 0.04529 | 0.0409 | 27.6087
15.5 | 1.2463 | 0.05077 | 0.0408 | 24.548
16 | 1.2407 | 0.05664 | 0.0403 | 21.905
16.5 | 1.2352 | 0.06272 | 0.0393 | 19.6939
17 | 1.2297 | 0.06917 | 0.0379 | 17.7779
17.5 | 1.2267 | 0.07523 | 0.0366 | 16.306
18 | 1.2197 | 0.0823 | 0.0344 | 14.8202
18.5 | 1.2172 | 0.08858 | 0.0327 | 13.7413
19 | 1.2121 | 0.0956 | 0.0302 | 12.6789

## 19. Re 250k Mach 0.10 (1)
BIGFOIL.COM POLAR EXPORT
NACA25016
NACA25016 |  |  |  | Cl Max: | 1.564 | at alpha= | 16.5 | deg
JavaFoil+Calcfoil stall+Eppler ext transition |  |  |  | L/D Max: | 65.38 | at alpha= | 7.5 | deg
Re: | 250000 |  |  | Cd Min: | 0.01035 | at alpha= | 1.5 | deg
Mach: | 0.1 |  |  | Cl=0 at alpha= | -1.5887 | deg
|  |  |  | @ Cl=0.1, Cd= | 0.010812
|  |  |  | @ Cl=0.4, Cd= | 0.010396
|  |  |  | @ Cl=0.6, Cd= | 0.012176
alpha (deg) | Cl | Cd | Cm | Cl/Cd
-20 | -1.049 | 0.20065 | -0.002 | -5.23
-19.5 | -1.059 | 0.19117 | -0.002 | -5.54
-19 | -1.067 | 0.18102 | -0.002 | -5.895
-18.5 | -1.073 | 0.1723 | -0.003 | -6.228
-18 | -1.077 | 0.16326 | -0.003 | -6.598
-17.5 | -1.079 | 0.15475 | -0.003 | -6.972
-17 | -1.078 | 0.14681 | -0.003 | -7.342
-16.5 | -1.074 | 0.13904 | -0.003 | -7.721
-16 | -1.067 | 0.13119 | -0.004 | -8.131
-15.5 | -1.057 | 0.12378 | -0.004 | -8.542
-15 | -1.046 | 0.11667 | -0.004 | -8.961
-14.5 | -1.031 | 0.10997 | -0.004 | -9.376
-14 | -1.014 | 0.1034 | -0.005 | -9.81
-13.5 | -0.995 | 0.09713 | -0.005 | -10.241
-13 | -0.973 | 0.09106 | -0.005 | -10.686
-12.5 | -0.949 | 0.08509 | -0.005 | -11.158
-12 | -0.924 | 0.07905 | -0.006 | -11.688
-11.5 | -0.897 | 0.07283 | -0.006 | -12.317
-11 | -0.869 | 0.06638 | -0.007 | -13.084
-10.5 | -0.843 | 0.05827 | -0.008 | -14.466
-10 | -0.889 | 0.02853 | -0.01 | -31.145
-9.5 | -0.886 | 0.02054 | -0.011 | -43.131
-9 | -0.849 | 0.01866 | -0.012 | -45.519
-8.5 | -0.804 | 0.01755 | -0.012 | -45.812
-8 | -0.754 | 0.01672 | -0.013 | -45.11
-7.5 | -0.702 | 0.01623 | -0.013 | -43.256
-7 | -0.648 | 0.01562 | -0.013 | -41.474
-6.5 | -0.592 | 0.01509 | -0.014 | -39.221
-6 | -0.535 | 0.01461 | -0.014 | -36.603
-5.5 | -0.477 | 0.0142 | -0.015 | -33.551
-5 | -0.417 | 0.01386 | -0.015 | -30.106
-4.5 | -0.358 | 0.01233 | -0.015 | -28.991
-4 | -0.297 | 0.01268 | -0.016 | -23.438
-3.5 | -0.236 | 0.01248 | -0.016 | -18.926
-3 | -0.175 | 0.01285 | -0.017 | -13.61
-2.5 | -0.113 | 0.01067 | -0.017 | -10.609
-2 | -0.051 | 0.01122 | -0.018 | -4.573
-1.5 | 0.011 | 0.01125 | -0.018 | 0.957
-1 | 0.073 | 0.01079 | -0.018 | 6.758
-0.5 | 0.135 | 0.01084 | -0.019 | 12.465
0 | 0.197 | 0.01091 | -0.019 | 18.047
0.5 | 0.259 | 0.01054 | -0.02 | 24.553
1 | 0.321 | 0.01064 | -0.02 | 30.135
1.5 | 0.382 | 0.01035 | -0.021 | 36.921
2 | 0.444 | 0.01051 | -0.021 | 42.195
2.5 | 0.505 | 0.01173 | -0.021 | 43.043
3 | 0.566 | 0.012 | -0.022 | 47.143
3.5 | 0.626 | 0.01231 | -0.022 | 50.888
4 | 0.686 | 0.01249 | -0.023 | 54.944
4.5 | 0.746 | 0.01291 | -0.023 | 57.809
5 | 0.805 | 0.01337 | -0.024 | 60.243
5.5 | 0.864 | 0.01388 | -0.024 | 62.237
6 | 0.921 | 0.01446 | -0.024 | 63.69
6.5 | 0.978 | 0.01512 | -0.025 | 64.669
7 | 1.033 | 0.01586 | -0.025 | 65.109
7.5 | 1.086 | 0.01661 | -0.025 | 65.38
8 | 1.137 | 0.01762 | -0.026 | 64.533
8.5 | 1.186 | 0.01882 | -0.026 | 63.024
9 | 1.232 | 0.02028 | -0.026 | 60.739
9.5 | 1.275 | 0.02211 | -0.027 | 57.669
10 | 1.314 | 0.0244 | -0.027 | 53.842
10.5 | 1.349 | 0.02724 | -0.027 | 49.51
11 | 1.38 | 0.03056 | -0.027 | 45.175
11.5 | 1.409 | 0.03429 | -0.027 | 41.1
12 | 1.436 | 0.03826 | -0.027 | 37.539
12.5 | 1.461 | 0.04256 | -0.027 | 34.328
13 | 1.483 | 0.04725 | -0.027 | 31.393
13.5 | 1.503 | 0.05213 | -0.027 | 28.829
14 | 1.52 | 0.05743 | -0.027 | 26.463
14.5 | 1.535 | 0.06296 | -0.027 | 24.375
15 | 1.547 | 0.06898 | -0.027 | 22.419
15.5 | 1.556 | 0.0754 | -0.027 | 20.631
16 | 1.562 | 0.08196 | -0.027 | 19.058
16.5 | 1.564 | 0.08907 | -0.027 | 17.562
17 | 1.563 | 0.09655 | -0.027 | 16.194
17.5 | 1.559 | 0.10473 | -0.027 | 14.89
18 | 1.552 | 0.11351 | -0.027 | 13.675
18.5 | 1.542 | 0.12298 | -0.027 | 12.539
19 | 1.529 | 0.13319 | -0.027 | 11.478
19.5 | 1.513 | 0.14417 | -0.027 | 10.493
20 | 1.494 | 0.15588 | -0.027 | 9.586

## 20. Re 250k Mach 0.10 (2)
BIGFOIL.COM POLAR EXPORT
NACA25016
NACA25016 |  |  |  | Cl Max: | 1.2485 | at alpha= | 14 | deg
XFOIL ncrit=9 |  |  |  | L/D Max: | 64.2018 | at alpha= | 7.5 | deg
Re: | 250000 |  |  | Cd Min: | 0.16875 | at alpha= | -16.5 | deg
Mach: | 0.1 |  |  | Cl=0 at alpha= | -1.4694 | deg
|  |  |  | @ Cl=0.1, Cd= | 0.010507
|  |  |  | @ Cl=0.4, Cd= | 0.012977
|  |  |  | @ Cl=0.6, Cd= | 0.014096
alpha (deg) | Cl | Cd | Cm | Cl/Cd
-16.5 | -0.5025 | 0.16875 | -0.0171 | -2.9778
-16 | -0.47 | 0.16413 | -0.0157 | -2.8636
-15.5 | -0.4541 | 0.15866 | -0.0172 | -2.8621
-15 | -0.829 | 0.06798 | -0.07 | -12.1948
-14.5 | -0.8992 | 0.05572 | -0.0744 | -16.1378
-14 | -0.9482 | 0.04811 | -0.0724 | -19.709
-13.5 | -0.9461 | 0.04442 | -0.0693 | -21.299
-13 | -0.946 | 0.04157 | -0.0647 | -22.7568
-12.5 | -0.9607 | 0.03869 | -0.0571 | -24.8307
-12 | -0.9846 | 0.03609 | -0.0461 | -27.2818
-11.5 | -0.9983 | 0.03351 | -0.0358 | -29.7911
-11 | -0.9754 | 0.03127 | -0.0312 | -31.1928
-10.5 | -0.9623 | 0.02977 | -0.0244 | -32.3245
-10 | -0.954 | 0.02822 | -0.0167 | -33.8058
-9.5 | -0.9292 | 0.0265 | -0.0119 | -35.0642
-9 | -0.909 | 0.02536 | -0.0061 | -35.8438
-8.5 | -0.8362 | 0.02368 | -0.0103 | -35.3125
-8 | -0.758 | 0.02211 | -0.0153 | -34.2831
-7.5 | -0.6815 | 0.02084 | -0.0197 | -32.7015
-7 | -0.6066 | 0.01943 | -0.0238 | -31.2198
-6.5 | -0.5241 | 0.01806 | -0.0292 | -29.0199
-6 | -0.4529 | 0.01683 | -0.0322 | -26.9103
-5.5 | -0.3816 | 0.01546 | -0.0353 | -24.6831
-5 | -0.3121 | 0.01436 | -0.0377 | -21.734
-4.5 | -0.2494 | 0.01321 | -0.0387 | -18.8796
-4 | -0.2019 | 0.01219 | -0.0367 | -16.5628
-3.5 | -0.1682 | 0.01094 | -0.0321 | -15.3748
-3 | -0.1363 | 0.0102 | -0.0265 | -13.3627
-2.5 | -0.0951 | 0.00997 | -0.0224 | -9.5386
-2 | -0.0502 | 0.00992 | -0.0191 | -5.0605
-1.5 | -0.003 | 0.01001 | -0.0162 | -0.2997
-1 | 0.0461 | 0.01021 | -0.0137 | 4.5152
-0.5 | 0.1005 | 0.01051 | -0.0123 | 9.5623
0 | 0.1603 | 0.01095 | -0.012 | 14.6393
0.5 | 0.2271 | 0.01173 | -0.0126 | 19.3606
1.5 | 0.3878 | 0.0129 | -0.0213 | 30.062
2 | 0.4563 | 0.01333 | -0.0236 | 34.2311
2.5 | 0.5388 | 0.01377 | -0.0288 | 39.1285
3 | 0.6101 | 0.01415 | -0.0319 | 43.1166
3.5 | 0.6804 | 0.01453 | -0.0349 | 46.8273
4 | 0.7582 | 0.01483 | -0.0395 | 51.1261
4.5 | 0.8337 | 0.01506 | -0.0438 | 55.3586
5 | 0.9091 | 0.0152 | -0.0482 | 59.8092
5.5 | 0.9615 | 0.01537 | -0.048 | 62.5569
6 | 0.9936 | 0.01568 | -0.0438 | 63.3673
6.5 | 1.0247 | 0.01605 | -0.0393 | 63.8442
7 | 1.0547 | 0.01648 | -0.0346 | 63.9988
7.5 | 1.0818 | 0.01685 | -0.0293 | 64.2018
8 | 1.1071 | 0.01731 | -0.0237 | 63.9573
8.5 | 1.1306 | 0.01785 | -0.0177 | 63.3389
9 | 1.1509 | 0.01845 | -0.0112 | 62.3794
9.5 | 1.1664 | 0.01911 | -0.004 | 61.0361
10 | 1.1755 | 0.0198 | 0.0043 | 59.3687
10.5 | 1.1881 | 0.02062 | 0.0114 | 57.6188
11 | 1.202 | 0.02173 | 0.0176 | 55.3152
11.5 | 1.2157 | 0.02313 | 0.023 | 52.5594
12 | 1.2274 | 0.0249 | 0.028 | 49.2932
12.5 | 1.237 | 0.02712 | 0.0322 | 45.6121
13 | 1.2437 | 0.02989 | 0.0357 | 41.6092
13.5 | 1.2477 | 0.03325 | 0.0384 | 37.5248
14 | 1.2485 | 0.03729 | 0.0403 | 33.4808
14.5 | 1.2459 | 0.042 | 0.0414 | 29.6643
15 | 1.2408 | 0.04729 | 0.0418 | 26.2381
15.5 | 1.2363 | 0.05303 | 0.0413 | 23.3132
16 | 1.2307 | 0.05906 | 0.0406 | 20.8381
16.5 | 1.226 | 0.06508 | 0.0397 | 18.8384
17 | 1.2191 | 0.07187 | 0.0379 | 16.9626
17.5 | 1.2149 | 0.07827 | 0.0364 | 15.5219
18 | 1.2098 | 0.08505 | 0.0344 | 14.2246
18.5 | 1.2047 | 0.09192 | 0.0323 | 13.106
19 | 1.2027 | 0.09845 | 0.03 | 12.2164

## 21. Re 250k Mach 0.25 (1)
BIGFOIL.COM POLAR EXPORT
NACA25016
NACA25016 |  |  |  | Cl Max: | 1.496 | at alpha= | 15 | deg
JavaFoil+Calcfoil stall+Eppler ext transition |  |  |  | L/D Max: | 63.775 | at alpha= | 6.5 | deg
Re: | 250000 |  |  | Cd Min: | 0.01042 | at alpha= | 1 | deg
Mach: | 0.25 |  |  | Cl=0 at alpha= | -1.5859 | deg
|  |  |  | @ Cl=0.1, Cd= | 0.011019
|  |  |  | @ Cl=0.4, Cd= | 0.011567
|  |  |  | @ Cl=0.6, Cd= | 0.012342
alpha (deg) | Cl | Cd | Cm | Cl/Cd
-20 | -0.743 | 0.24316 | -0.002 | -3.056
-19.5 | -0.783 | 0.22878 | -0.002 | -3.424
-19 | -0.82 | 0.21285 | -0.002 | -3.854
-18.5 | -0.854 | 0.20103 | -0.003 | -4.25
-18 | -0.885 | 0.18729 | -0.003 | -4.723
-17.5 | -0.911 | 0.17614 | -0.003 | -5.172
-17 | -0.933 | 0.16473 | -0.003 | -5.666
-16.5 | -0.95 | 0.15494 | -0.003 | -6.129
-16 | -0.962 | 0.14505 | -0.003 | -6.63
-15.5 | -0.969 | 0.13606 | -0.004 | -7.123
-15 | -0.973 | 0.12705 | -0.004 | -7.659
-14.5 | -0.973 | 0.1192 | -0.004 | -8.159
-14 | -0.968 | 0.11161 | -0.004 | -8.671
-13.5 | -0.959 | 0.10439 | -0.005 | -9.191
-13 | -0.947 | 0.09751 | -0.005 | -9.711
-12.5 | -0.931 | 0.09091 | -0.005 | -10.238
-12 | -0.911 | 0.08475 | -0.006 | -10.75
-11.5 | -0.888 | 0.07861 | -0.006 | -11.301
-11 | -0.862 | 0.07279 | -0.006 | -11.841
-10.5 | -0.834 | 0.06668 | -0.007 | -12.505
-10 | -0.807 | 0.05936 | -0.008 | -13.594
-9.5 | -0.803 | 0.04294 | -0.009 | -18.711
-9 | -0.848 | 0.02096 | -0.012 | -40.461
-8.5 | -0.813 | 0.01869 | -0.012 | -43.52
-8 | -0.767 | 0.01754 | -0.013 | -43.726
-7.5 | -0.716 | 0.01669 | -0.013 | -42.878
-7 | -0.662 | 0.01619 | -0.014 | -40.865
-6.5 | -0.605 | 0.01558 | -0.014 | -38.844
-6 | -0.547 | 0.01504 | -0.015 | -36.398
-5.5 | -0.488 | 0.0146 | -0.015 | -33.44
-5 | -0.428 | 0.01422 | -0.015 | -30.096
-4.5 | -0.367 | 0.01389 | -0.016 | -26.409
-4 | -0.305 | 0.01244 | -0.016 | -24.513
-3.5 | -0.242 | 0.01279 | -0.017 | -18.956
-3 | -0.179 | 0.01265 | -0.017 | -14.185
-2.5 | -0.116 | 0.01097 | -0.018 | -10.602
-2 | -0.053 | 0.01106 | -0.018 | -4.766
-1.5 | 0.011 | 0.01063 | -0.019 | 1.041
-1 | 0.075 | 0.011 | -0.019 | 6.809
-0.5 | 0.139 | 0.01105 | -0.019 | 12.556
0 | 0.202 | 0.01066 | -0.02 | 18.981
0.5 | 0.266 | 0.01075 | -0.02 | 24.729
1 | 0.329 | 0.01042 | -0.021 | 31.581
1.5 | 0.392 | 0.01154 | -0.021 | 34.004
2 | 0.455 | 0.01175 | -0.022 | 38.756
2.5 | 0.518 | 0.01199 | -0.022 | 43.205
3 | 0.58 | 0.01229 | -0.022 | 47.213
3.5 | 0.642 | 0.01245 | -0.023 | 51.624
4 | 0.704 | 0.01284 | -0.023 | 54.85
4.5 | 0.765 | 0.01329 | -0.024 | 57.552
5 | 0.825 | 0.01381 | -0.024 | 59.768
5.5 | 0.885 | 0.01439 | -0.025 | 61.475
6 | 0.943 | 0.01505 | -0.025 | 62.669
6.5 | 1 | 0.01568 | -0.025 | 63.775
7 | 1.055 | 0.01656 | -0.026 | 63.748
7.5 | 1.108 | 0.01757 | -0.026 | 63.082
8 | 1.159 | 0.0188 | -0.026 | 61.663
8.5 | 1.207 | 0.02028 | -0.027 | 59.503
9 | 1.251 | 0.02216 | -0.027 | 56.447
9.5 | 1.291 | 0.0245 | -0.027 | 52.69
10 | 1.326 | 0.02749 | -0.027 | 48.245
10.5 | 1.357 | 0.0311 | -0.027 | 43.643
11 | 1.386 | 0.03515 | -0.027 | 39.429
11.5 | 1.411 | 0.03958 | -0.027 | 35.649
12 | 1.434 | 0.04429 | -0.027 | 32.373
12.5 | 1.454 | 0.04936 | -0.027 | 29.454
13 | 1.47 | 0.05481 | -0.027 | 26.822
13.5 | 1.482 | 0.06075 | -0.027 | 24.397
14 | 1.49 | 0.0671 | -0.027 | 22.212
14.5 | 1.495 | 0.07381 | -0.027 | 20.257
15 | 1.496 | 0.08095 | -0.027 | 18.48
15.5 | 1.492 | 0.08855 | -0.027 | 16.855
16 | 1.483 | 0.09717 | -0.027 | 15.258
16.5 | 1.466 | 0.10669 | -0.027 | 13.738
17 | 1.443 | 0.11738 | -0.027 | 12.296
17.5 | 1.415 | 0.12952 | -0.026 | 10.925
18 | 1.381 | 0.14291 | -0.026 | 9.667
18.5 | 1.343 | 0.1581 | -0.025 | 8.493
19 | 1.3 | 0.17419 | -0.024 | 7.462
19.5 | 1.254 | 0.19044 | -0.024 | 6.587
20 | 1.207 | 0.20686 | -0.022 | 5.833

## 22. Re 250k Mach 0.25 (2)
BIGFOIL.COM POLAR EXPORT
NACA25016
NACA25016 |  |  |  | Cl Max: | 1.215 | at alpha= | 13 | deg
XFOIL ncrit=9 |  |  |  | L/D Max: | 62.4346 | at alpha= | 7 | deg
Re: | 250000 |  |  | Cd Min: | 0.14819 | at alpha= | -14.5 | deg
Mach: | 0.25 |  |  | Cl=0 at alpha= | -1.4513 | deg
|  |  |  | @ Cl=0.1, Cd= | 0.010727
|  |  |  | @ Cl=0.4, Cd= | 0.013179
|  |  |  | @ Cl=0.6, Cd= | 0.014378
alpha (deg) | Cl | Cd | Cm | Cl/Cd
-14.5 | -0.4301 | 0.14819 | -0.0223 | -2.9024
-13.5 | -0.6365 | 0.08219 | -0.0573 | -7.7443
-13 | -0.7363 | 0.06088 | -0.0712 | -12.0943
-12.5 | -0.8054 | 0.04983 | -0.0736 | -16.163
-12 | -0.8561 | 0.04323 | -0.0688 | -19.8034
-11.5 | -0.8995 | 0.03892 | -0.059 | -23.1115
-11 | -0.9193 | 0.03612 | -0.0487 | -25.4513
-10.5 | -0.9222 | 0.03425 | -0.0397 | -26.9255
-10 | -0.9262 | 0.03229 | -0.0303 | -28.6838
-9.5 | -0.933 | 0.03006 | -0.0202 | -31.0379
-9 | -0.9168 | 0.0281 | -0.0137 | -32.6263
-8.5 | -0.8474 | 0.026 | -0.0167 | -32.5923
-8 | -0.7659 | 0.02384 | -0.0217 | -32.1267
-7.5 | -0.6885 | 0.02198 | -0.0257 | -31.3239
-7 | -0.6117 | 0.02029 | -0.0293 | -30.1479
-6.5 | -0.5327 | 0.01874 | -0.0333 | -28.4258
-6 | -0.4488 | 0.01722 | -0.0381 | -26.0627
-5.5 | -0.3741 | 0.01592 | -0.041 | -23.4987
-5 | -0.3037 | 0.01459 | -0.0431 | -20.8156
-4.5 | -0.2474 | 0.01361 | -0.0422 | -18.1778
-4 | -0.1962 | 0.01264 | -0.0404 | -15.5222
-3.5 | -0.1575 | 0.01161 | -0.0362 | -13.5659
-3 | -0.1327 | 0.01057 | -0.0291 | -12.5544
-2.5 | -0.0955 | 0.01024 | -0.0239 | -9.3262
-2 | -0.0519 | 0.01018 | -0.0198 | -5.0982
-1.5 | -0.0049 | 0.01026 | -0.0164 | -0.47758
-1 | 0.0454 | 0.01045 | -0.0138 | 4.3445
-0.5 | 0.099 | 0.01072 | -0.0118 | 9.2351
0 | 0.1575 | 0.01115 | -0.0108 | 14.1256
0.5 | 0.233 | 0.01194 | -0.0126 | 19.5142
1 | 0.3115 | 0.01259 | -0.0158 | 24.7419
1.5 | 0.3864 | 0.01309 | -0.0188 | 29.5187
2 | 0.4675 | 0.01362 | -0.023 | 34.3245
2.5 | 0.5464 | 0.01408 | -0.027 | 38.8068
3 | 0.6183 | 0.01448 | -0.0296 | 42.7003
3.5 | 0.6915 | 0.0149 | -0.0326 | 46.4094
4 | 0.7742 | 0.01522 | -0.0376 | 50.8673
4.5 | 0.8512 | 0.01551 | -0.0416 | 54.8807
5 | 0.9292 | 0.01576 | -0.0458 | 58.9594
5.5 | 0.9864 | 0.01603 | -0.0461 | 61.5346
6 | 1.018 | 0.01641 | -0.0412 | 62.0353
6.5 | 1.0476 | 0.01681 | -0.036 | 62.32
7 | 1.0745 | 0.01721 | -0.0301 | 62.4346
7.5 | 1.0993 | 0.01771 | -0.0238 | 62.0723
8 | 1.1211 | 0.01828 | -0.017 | 61.3293
8.5 | 1.1396 | 0.01892 | -0.0097 | 60.2326
9 | 1.1508 | 0.01958 | -0.0011 | 58.7743
9.5 | 1.1576 | 0.02024 | 0.008 | 57.1937
10 | 1.1694 | 0.02121 | 0.0156 | 55.1344
10.5 | 1.182 | 0.02248 | 0.0222 | 52.5801
11 | 1.1936 | 0.02413 | 0.0281 | 49.4654
11.5 | 1.2034 | 0.02622 | 0.0332 | 45.8963
12 | 1.2103 | 0.02887 | 0.0374 | 41.9224
12.5 | 1.2144 | 0.03218 | 0.0407 | 37.7377
13 | 1.215 | 0.03621 | 0.043 | 33.5543
13.5 | 1.2123 | 0.04097 | 0.0444 | 29.5899
14 | 1.2072 | 0.04632 | 0.0451 | 26.0622
14.5 | 1.2008 | 0.0522 | 0.0449 | 23.0038
15 | 1.1935 | 0.05859 | 0.0441 | 20.3704
15.5 | 1.1853 | 0.06524 | 0.043 | 18.1683
16 | 1.1813 | 0.07146 | 0.0419 | 16.5309
16.5 | 1.1697 | 0.07926 | 0.0395 | 14.7578
17 | 1.1652 | 0.08598 | 0.0378 | 13.552
17.5 | 1.1555 | 0.09385 | 0.035 | 12.3122
18 | 1.1469 | 0.10154 | 0.0324 | 11.2951

## 23. Re 250k Mach 0.50 (1)
BIGFOIL.COM POLAR EXPORT
NACA25016
NACA25016 |  |  |  | Cl Max: | 1.304 | at alpha= | 10 | deg
JavaFoil+Calcfoil stall+Eppler ext transition |  |  |  | L/D Max: | 56.589 | at alpha= | 5.5 | deg
Re: | 250000 |  |  | Cd Min: | 0.01027 | at alpha= | -1 | deg
Mach: | 0.5 |  |  | Cl=0 at alpha= | -1.5845 | deg
|  |  |  | @ Cl=0.1, Cd= | 0.010577
|  |  |  | @ Cl=0.4, Cd= | 0.012224
|  |  |  | @ Cl=0.6, Cd= | 0.013223
alpha (deg) | Cl | Cd | Cm | Cl/Cd
-20 | -1.02 | 0.29283 | -0.003 | -3.483
-19.5 | -0.993 | 0.28826 | -0.003 | -3.446
-19 | -0.965 | 0.27293 | -0.003 | -3.537
-18.5 | -0.938 | 0.27445 | -0.003 | -3.419
-18 | -0.912 | 0.26492 | -0.004 | -3.441
-17.5 | -0.883 | 0.25837 | -0.004 | -3.418
-17 | -0.856 | 0.25556 | -0.004 | -3.351
-16.5 | -0.828 | 0.23597 | -0.004 | -3.51
-16 | -0.801 | 0.23113 | -0.004 | -3.466
-15.5 | -0.774 | 0.2267 | -0.005 | -3.414
-15 | -0.746 | 0.21659 | -0.005 | -3.442
-14.5 | -0.718 | 0.21039 | -0.005 | -3.415
-14 | -0.69 | 0.20348 | -0.005 | -3.392
-13.5 | -0.663 | 0.19461 | -0.005 | -3.407
-13 | -0.635 | 0.18917 | -0.005 | -3.356
-12.5 | -0.607 | 0.18367 | -0.005 | -3.304
-12 | -0.579 | 0.17195 | -0.005 | -3.369
-11.5 | -0.551 | 0.16395 | -0.005 | -3.362
-11 | -0.523 | 0.15425 | -0.005 | -3.393
-10.5 | -0.495 | 0.14052 | -0.005 | -3.526
-10 | -0.467 | 0.12118 | -0.005 | -3.858
-9.5 | -0.639 | 0.08299 | -0.006 | -7.697
-9 | -0.683 | 0.07197 | -0.007 | -9.493
-8.5 | -0.682 | 0.0642 | -0.008 | -10.617
-8 | -0.661 | 0.0575 | -0.008 | -11.501
-7.5 | -0.635 | 0.04984 | -0.01 | -12.748
-7 | -0.692 | 0.02063 | -0.015 | -33.566
-6.5 | -0.652 | 0.01824 | -0.016 | -35.758
-6 | -0.596 | 0.01716 | -0.016 | -34.751
-5.5 | -0.535 | 0.01633 | -0.017 | -32.783
-5 | -0.472 | 0.01568 | -0.017 | -30.084
-4.5 | -0.406 | 0.01514 | -0.018 | -26.783
-4 | -0.338 | 0.01474 | -0.018 | -22.936
-3.5 | -0.269 | 0.01446 | -0.019 | -18.628
-3 | -0.2 | 0.01427 | -0.019 | -13.992
-2.5 | -0.129 | 0.0136 | -0.02 | -9.517
-2 | -0.059 | 0.01069 | -0.02 | -5.498
-1.5 | 0.012 | 0.01066 | -0.021 | 1.157
-1 | 0.084 | 0.01027 | -0.021 | 8.138
-0.5 | 0.155 | 0.01163 | -0.022 | 13.315
0 | 0.225 | 0.01174 | -0.022 | 19.208
0.5 | 0.296 | 0.0119 | -0.023 | 24.883
1 | 0.366 | 0.0121 | -0.023 | 30.29
1.5 | 0.437 | 0.01236 | -0.024 | 35.327
2 | 0.506 | 0.01269 | -0.024 | 39.897
2.5 | 0.575 | 0.01306 | -0.025 | 44.049
3 | 0.644 | 0.01351 | -0.025 | 47.653
3.5 | 0.712 | 0.01405 | -0.025 | 50.666
4 | 0.779 | 0.01469 | -0.026 | 53.024
4.5 | 0.844 | 0.01524 | -0.026 | 55.4
5 | 0.909 | 0.01612 | -0.027 | 56.368
5.5 | 0.971 | 0.01715 | -0.027 | 56.589
6 | 1.03 | 0.0184 | -0.027 | 55.979
6.5 | 1.086 | 0.01994 | -0.028 | 54.463
7 | 1.138 | 0.02189 | -0.028 | 51.983
7.5 | 1.184 | 0.02439 | -0.028 | 48.55
8 | 1.224 | 0.02759 | -0.028 | 44.365
8.5 | 1.257 | 0.03191 | -0.028 | 39.395
9 | 1.282 | 0.03755 | -0.028 | 34.128
9.5 | 1.298 | 0.0442 | -0.028 | 29.374
10 | 1.304 | 0.05171 | -0.028 | 25.213
10.5 | 1.294 | 0.06037 | -0.027 | 21.439
11 | 1.258 | 0.07094 | -0.027 | 17.729
11.5 | 1.146 | 0.08694 | -0.026 | 13.176
12 | 0.754 | 0.14109 | -0.014 | 5.342
12.5 | 0.782 | 0.16652 | -0.015 | 4.696
13 | 0.811 | 0.18235 | -0.017 | 4.447
13.5 | 0.839 | 0.19285 | -0.018 | 4.352
14 | 0.868 | 0.21217 | -0.019 | 4.089
14.5 | 0.896 | 0.22446 | -0.02 | 3.993
15 | 0.925 | 0.23317 | -0.02 | 3.966

## 24. Re 250k Mach 0.50 (2)
BIGFOIL.COM POLAR EXPORT
NACA25016
NACA25016 |  |  |  | Cl Max: | 1.0959 | at alpha= | 9.5 | deg
XFOIL ncrit=9 |  |  |  | L/D Max: | 54.6004 | at alpha= | 5.5 | deg
Re: | 250000 |  |  | Cd Min: | 0.14099 | at alpha= | -13 | deg
Mach: | 0.5 |  |  | Cl=0 at alpha= | -1.4228 | deg
|  |  |  | @ Cl=0.1, Cd= | 0.011768
|  |  |  | @ Cl=0.4, Cd= | 0.014238
|  |  |  | @ Cl=0.6, Cd= | 0.015763
alpha (deg) | Cl | Cd | Cm | Cl/Cd
-13 | -0.365 | 0.14099 | -0.0296 | -2.5888
-12.5 | -0.3895 | 0.13079 | -0.0378 | -2.9781
-12 | -0.3738 | 0.12008 | -0.038 | -3.1129
-11.5 | -0.3722 | 0.11168 | -0.0403 | -3.3327
-11 | -0.3813 | 0.10191 | -0.0436 | -3.7415
-10.5 | -0.4018 | 0.0908 | -0.0478 | -4.4251
-10 | -0.4504 | 0.07532 | -0.0556 | -5.9798
-9.5 | -0.5381 | 0.05622 | -0.0677 | -9.5713
-9 | -0.6045 | 0.04699 | -0.0681 | -12.8644
-8.5 | -0.671 | 0.04183 | -0.0599 | -16.0411
-8 | -0.6931 | 0.03652 | -0.056 | -18.9786
-7.5 | -0.6576 | 0.03125 | -0.0567 | -21.0432
-7 | -0.6004 | 0.02624 | -0.0578 | -22.8811
-6.5 | -0.5225 | 0.02268 | -0.0597 | -23.0379
-6 | -0.4339 | 0.01997 | -0.0626 | -21.7276
-5.5 | -0.357 | 0.01798 | -0.0631 | -19.8554
-5 | -0.2842 | 0.01641 | -0.0629 | -17.3187
-4.5 | -0.2254 | 0.0153 | -0.06 | -14.732
-4 | -0.1794 | 0.01443 | -0.0549 | -12.4324
-3.5 | -0.1376 | 0.01376 | -0.0491 | -10
-3 | -0.1003 | 0.01308 | -0.0428 | -7.6682
-2.5 | -0.0766 | 0.01209 | -0.0342 | -6.3358
-2 | -0.0514 | 0.01149 | -0.0251 | -4.4735
-1.5 | -0.0079 | 0.01142 | -0.019 | -0.69177
-1 | 0.0433 | 0.01155 | -0.0145 | 3.7489
-0.5 | 0.1004 | 0.01177 | -0.0111 | 8.5302
0 | 0.1627 | 0.01213 | -0.0088 | 13.413
0.5 | 0.2316 | 0.01267 | -0.0076 | 18.2794
1 | 0.3152 | 0.01358 | -0.0089 | 23.2106
1.5 | 0.3976 | 0.01422 | -0.0109 | 27.9606
2 | 0.4813 | 0.01486 | -0.0134 | 32.389
2.5 | 0.5768 | 0.01559 | -0.0181 | 36.9981
3 | 0.6641 | 0.01624 | -0.0213 | 40.8929
3.5 | 0.7478 | 0.01689 | -0.0239 | 44.2747
4 | 0.8325 | 0.01756 | -0.0266 | 47.4089
4.5 | 0.9187 | 0.01822 | -0.0297 | 50.4226
5 | 1.0077 | 0.01888 | -0.0331 | 53.3739
5.5 | 1.0658 | 0.01952 | -0.0312 | 54.6004
6 | 1.0823 | 0.02016 | -0.0218 | 53.6855
6.5 | 1.0938 | 0.0208 | -0.0115 | 52.5865
7 | 1.0846 | 0.0215 | 0.002 | 50.4465
7.5 | 1.0818 | 0.02244 | 0.014 | 48.2086
8 | 1.087 | 0.02368 | 0.0239 | 45.9037
8.5 | 1.0931 | 0.02537 | 0.0325 | 43.0863
9 | 1.0952 | 0.02782 | 0.0397 | 39.3674
9.5 | 1.0959 | 0.03105 | 0.0454 | 35.2947
10 | 1.0931 | 0.03516 | 0.0493 | 31.0893
10.5 | 1.086 | 0.04024 | 0.0518 | 26.9881
11 | 1.0752 | 0.0462 | 0.0529 | 23.2727
11.5 | 1.0628 | 0.05276 | 0.0529 | 20.144
12 | 1.0468 | 0.06014 | 0.0519 | 17.4061
12.5 | 1.0067 | 0.07064 | 0.0484 | 14.2511
13 | 0.9724 | 0.08102 | 0.0446 | 12.002
13.5 | 0.961 | 0.0891 | 0.0423 | 10.7856
14 | 0.8438 | 0.11206 | 0.0292 | 7.5299
14.5 | 0.7777 | 0.13057 | 0.0193 | 5.9562

## 25. Re 500k Mach 0.00 (1)
BIGFOIL.COM POLAR EXPORT
NACA25016
NACA25016 |  |  |  | Cl Max: | 1.6 | at alpha= | 17 | deg
JavaFoil+Calcfoil stall+Eppler ext transition |  |  |  | L/D Max: | 80.525 | at alpha= | 7.5 | deg
Re: | 500000 |  |  | Cd Min: | 0.00912 | at alpha= | 3.5 | deg
Mach: | 0 |  |  | Cl=0 at alpha= | -1.5887 | deg
|  |  |  | @ Cl=0.1, Cd= | 0.00941
|  |  |  | @ Cl=0.4, Cd= | 0.0095936
|  |  |  | @ Cl=0.6, Cd= | 0.009296
alpha (deg) | Cl | Cd | Cm | Cl/Cd
-20 | -1.09 | 0.17717 | -0.002 | -6.153
-19.5 | -1.097 | 0.16875 | -0.003 | -6.501
-19 | -1.102 | 0.16013 | -0.003 | -6.885
-18.5 | -1.106 | 0.15192 | -0.003 | -7.279
-18 | -1.108 | 0.14412 | -0.003 | -7.685
-17.5 | -1.107 | 0.13652 | -0.003 | -8.107
-17 | -1.104 | 0.12911 | -0.004 | -8.552
-16.5 | -1.098 | 0.1219 | -0.004 | -9.01
-16 | -1.09 | 0.11451 | -0.004 | -9.521
-15.5 | -1.08 | 0.10742 | -0.004 | -10.055
-15 | -1.068 | 0.10044 | -0.005 | -10.632
-14.5 | -1.053 | 0.09365 | -0.005 | -11.249
-14 | -1.038 | 0.08637 | -0.005 | -12.02
-13.5 | -1.021 | 0.07896 | -0.006 | -12.936
-13 | -1.006 | 0.07045 | -0.006 | -14.274
-12.5 | -1 | 0.05704 | -0.007 | -17.538
-12 | -1.027 | 0.03513 | -0.008 | -29.222
-11.5 | -1.031 | 0.02481 | -0.009 | -41.54
-11 | -1.014 | 0.0205 | -0.01 | -49.433
-10.5 | -0.983 | 0.01845 | -0.01 | -53.258
-10 | -0.945 | 0.01731 | -0.011 | -54.579
-9.5 | -0.902 | 0.01634 | -0.011 | -55.183
-9 | -0.855 | 0.01554 | -0.012 | -55.05
-8.5 | -0.806 | 0.01485 | -0.012 | -54.281
-8 | -0.755 | 0.01427 | -0.013 | -52.886
-7.5 | -0.701 | 0.01374 | -0.013 | -51.056
-7 | -0.647 | 0.01327 | -0.013 | -48.736
-6.5 | -0.591 | 0.01283 | -0.014 | -46.012
-6 | -0.533 | 0.01275 | -0.014 | -41.836
-5.5 | -0.475 | 0.01128 | -0.015 | -42.123
-5 | -0.416 | 0.01159 | -0.015 | -35.898
-4.5 | -0.356 | 0.01137 | -0.015 | -31.335
-4 | -0.296 | 0.01139 | -0.016 | -25.979
-3.5 | -0.235 | 0.01121 | -0.016 | -20.982
-3 | -0.174 | 0.01159 | -0.017 | -15.021
-2.5 | -0.113 | 0.00965 | -0.017 | -11.679
-2 | -0.051 | 0.00979 | -0.018 | -5.216
-1.5 | 0.011 | 0.00985 | -0.018 | 1.088
-1 | 0.073 | 0.00941 | -0.018 | 7.714
-0.5 | 0.134 | 0.00941 | -0.019 | 14.287
0 | 0.196 | 0.00945 | -0.019 | 20.754
0.5 | 0.258 | 0.00983 | -0.02 | 26.235
1 | 0.319 | 0.00946 | -0.02 | 33.754
1.5 | 0.381 | 0.00955 | -0.021 | 39.874
2 | 0.442 | 0.00969 | -0.021 | 45.613
2.5 | 0.503 | 0.00939 | -0.021 | 53.571
3 | 0.564 | 0.00956 | -0.022 | 59.002
3.5 | 0.624 | 0.00912 | -0.022 | 68.431
4 | 0.685 | 0.01035 | -0.023 | 66.12
4.5 | 0.744 | 0.01069 | -0.023 | 69.658
5 | 0.804 | 0.01104 | -0.024 | 72.829
5.5 | 0.863 | 0.01144 | -0.024 | 75.431
6 | 0.921 | 0.01189 | -0.024 | 77.423
6.5 | 0.978 | 0.0124 | -0.025 | 78.864
7 | 1.034 | 0.01286 | -0.025 | 80.393
7.5 | 1.089 | 0.01352 | -0.026 | 80.525
8 | 1.142 | 0.01429 | -0.026 | 79.902
8.5 | 1.193 | 0.01518 | -0.026 | 78.565
9 | 1.241 | 0.01625 | -0.027 | 76.393
9.5 | 1.287 | 0.01757 | -0.027 | 73.248
10 | 1.329 | 0.01922 | -0.027 | 69.141
10.5 | 1.366 | 0.02128 | -0.027 | 64.205
11 | 1.401 | 0.02378 | -0.027 | 58.896
11.5 | 1.431 | 0.02661 | -0.028 | 53.785
12 | 1.46 | 0.02973 | -0.028 | 49.093
12.5 | 1.486 | 0.03316 | -0.028 | 44.798
13 | 1.509 | 0.03691 | -0.028 | 40.878
13.5 | 1.53 | 0.04082 | -0.028 | 37.48
14 | 1.547 | 0.0453 | -0.028 | 34.162
14.5 | 1.563 | 0.04984 | -0.028 | 31.368
15 | 1.576 | 0.05502 | -0.028 | 28.646
15.5 | 1.587 | 0.06024 | -0.028 | 26.348
16 | 1.594 | 0.066 | -0.028 | 24.159
16.5 | 1.599 | 0.07191 | -0.028 | 22.231
17 | 1.6 | 0.07827 | -0.028 | 20.442
17.5 | 1.599 | 0.08485 | -0.028 | 18.843
18 | 1.596 | 0.09164 | -0.028 | 17.41
18.5 | 1.59 | 0.09884 | -0.029 | 16.084
19 | 1.581 | 0.10643 | -0.029 | 14.858
19.5 | 1.57 | 0.11443 | -0.029 | 13.724
20 | 1.557 | 0.12285 | -0.029 | 12.676

## 26. Re 500k Mach 0.00 (2)
BIGFOIL.COM POLAR EXPORT
NACA25016
NACA25016 |  |  |  | Cl Max: | 1.3299 | at alpha= | 15 | deg
XFOIL ncrit=9 |  |  |  | L/D Max: | 84.2133 | at alpha= | 7.5 | deg
Re: | 500000 |  |  | Cd Min: | 0.11236 | at alpha= | 20 | deg
Mach: | 0 |  |  | Cl=0 at alpha= | -1.4161 | deg
|  |  |  | @ Cl=0.1, Cd= | 0.0080061
|  |  |  | @ Cl=0.4, Cd= | 0.0093184
|  |  |  | @ Cl=0.6, Cd= | 0.010462
alpha (deg) | Cl | Cd | Cm | Cl/Cd
-18.5 | -0.9917 | 0.08557 | -0.0559 | -11.5893
-18 | -1.0322 | 0.07202 | -0.064 | -14.3321
-17.5 | -1.0594 | 0.06171 | -0.0694 | -17.1674
-17 | -1.0772 | 0.05365 | -0.0727 | -20.0783
-16.5 | -1.0883 | 0.04719 | -0.0744 | -23.0621
-16 | -1.0947 | 0.04189 | -0.0746 | -26.1327
-15.5 | -1.0927 | 0.03768 | -0.0733 | -28.9995
-15 | -1.0827 | 0.0346 | -0.0714 | -31.2919
-14.5 | -1.0715 | 0.03202 | -0.0688 | -33.4635
-14 | -1.0605 | 0.02968 | -0.0652 | -35.7311
-13.5 | -1.0484 | 0.02774 | -0.0609 | -37.7938
-13 | -1.0349 | 0.02566 | -0.056 | -40.3313
-12.5 | -1.021 | 0.02438 | -0.0503 | -41.8786
-12 | -1.0103 | 0.02333 | -0.0435 | -43.3048
-11.5 | -1.0074 | 0.02257 | -0.0345 | -44.6345
-11 | -1.0111 | 0.02145 | -0.0244 | -47.1375
-10.5 | -1.0018 | 0.02071 | -0.0165 | -48.3728
-10 | -0.9315 | 0.01961 | -0.0203 | -47.5013
-9.5 | -0.8645 | 0.01841 | -0.0235 | -46.9582
-9 | -0.7912 | 0.01717 | -0.0278 | -46.0804
-8.5 | -0.7242 | 0.01631 | -0.0304 | -44.4022
-8 | -0.6512 | 0.01516 | -0.0345 | -42.9551
-7.5 | -0.5896 | 0.0142 | -0.0358 | -41.5211
-7 | -0.5203 | 0.01328 | -0.0388 | -39.1792
-6.5 | -0.4506 | 0.01244 | -0.0417 | -36.2219
-6 | -0.3915 | 0.01175 | -0.0423 | -33.3191
-5.5 | -0.3339 | 0.01117 | -0.0424 | -29.8926
-5 | -0.2848 | 0.0107 | -0.0408 | -26.6168
-4.5 | -0.2386 | 0.0103 | -0.0385 | -23.165
-4 | -0.1949 | 0.00995 | -0.0357 | -19.5879
-3.5 | -0.1544 | 0.00952 | -0.0324 | -16.2185
-3 | -0.1196 | 0.00885 | -0.0281 | -13.5141
-2.5 | -0.0873 | 0.00827 | -0.0231 | -10.5562
-2 | -0.049 | 0.00804 | -0.0191 | -6.0945
-1.5 | -0.0074 | 0.00797 | -0.0157 | -0.92848
-1 | 0.0367 | 0.00795 | -0.0127 | 4.6164
-0.5 | 0.0822 | 0.00798 | -0.01 | 10.3008
0 | 0.13 | 0.00805 | -0.0078 | 16.1491
0.5 | 0.1796 | 0.00817 | -0.006 | 21.9829
1 | 0.232 | 0.00837 | -0.0046 | 27.718
2 | 0.3516 | 0.00903 | -0.0051 | 38.9369
2.5 | 0.4137 | 0.0094 | -0.0061 | 44.0106
3 | 0.4892 | 0.00985 | -0.01 | 49.665
3.5 | 0.5558 | 0.01024 | -0.0121 | 54.2773
4 | 0.6334 | 0.01063 | -0.0166 | 59.5861
4.5 | 0.6963 | 0.011 | -0.018 | 63.3
5 | 0.7729 | 0.01137 | -0.0224 | 67.9771
5.5 | 0.8392 | 0.01177 | -0.0247 | 71.2999
6 | 0.9118 | 0.01213 | -0.0285 | 75.169
6.5 | 0.9811 | 0.01251 | -0.0316 | 78.4253
7 | 1.051 | 0.01285 | -0.035 | 81.7899
7.5 | 1.1133 | 0.01322 | -0.0369 | 84.2133
8 | 1.139 | 0.01364 | -0.0314 | 83.5044
8.5 | 1.1641 | 0.01405 | -0.0258 | 82.8541
9 | 1.1862 | 0.01451 | -0.0195 | 81.7505
9.5 | 1.2015 | 0.01501 | -0.012 | 80.0466
10 | 1.2113 | 0.01555 | -0.0036 | 77.8971
10.5 | 1.2266 | 0.01628 | 0.0034 | 75.344
11 | 1.2442 | 0.01719 | 0.0095 | 72.3793
11.5 | 1.2625 | 0.01831 | 0.0149 | 68.9514
12 | 1.28 | 0.01969 | 0.0198 | 65.0076
12.5 | 1.2959 | 0.02138 | 0.0242 | 60.6127
13 | 1.3093 | 0.02348 | 0.0281 | 55.7624
13.5 | 1.32 | 0.02606 | 0.0314 | 50.6523
14 | 1.3268 | 0.02929 | 0.034 | 45.2987
14.5 | 1.3282 | 0.03338 | 0.0358 | 39.7903
15 | 1.3299 | 0.03786 | 0.0367 | 35.1268
15.5 | 1.3268 | 0.04319 | 0.0368 | 30.7201
16 | 1.3144 | 0.04989 | 0.0362 | 26.346
16.5 | 1.3061 | 0.05646 | 0.0351 | 23.1332
17 | 1.2895 | 0.06425 | 0.0333 | 20.07
17.5 | 1.2768 | 0.07187 | 0.0313 | 17.7654
18 | 1.2585 | 0.08035 | 0.0288 | 15.6627
18.5 | 1.2475 | 0.08818 | 0.0263 | 14.1472
19 | 1.2312 | 0.09671 | 0.0234 | 12.7308
19.5 | 1.2237 | 0.10436 | 0.0205 | 11.7258
20 | 1.2134 | 0.11236 | 0.0173 | 10.7992

## 27. Re 500k Mach 0.10 (1)
BIGFOIL.COM POLAR EXPORT
NACA25016
NACA25016 |  |  |  | Cl Max: | 1.586 | at alpha= | 16.5 | deg
JavaFoil+Calcfoil stall+Eppler ext transition |  |  |  | L/D Max: | 80.062 | at alpha= | 7 | deg
Re: | 500000 |  |  | Cd Min: | 0.00918 | at alpha= | 3.5 | deg
Mach: | 0.1 |  |  | Cl=0 at alpha= | -1.5887 | deg
|  |  |  | @ Cl=0.1, Cd= | 0.00944
|  |  |  | @ Cl=0.4, Cd= | 0.0094864
|  |  |  | @ Cl=0.6, Cd= | 0.009279
alpha (deg) | Cl | Cd | Cm | Cl/Cd
-20 | -1.055 | 0.18147 | -0.002 | -5.813
-19.5 | -1.065 | 0.1723 | -0.003 | -6.181
-19 | -1.073 | 0.16358 | -0.003 | -6.562
-18.5 | -1.08 | 0.15493 | -0.003 | -6.97
-18 | -1.084 | 0.14698 | -0.003 | -7.378
-17.5 | -1.087 | 0.13921 | -0.003 | -7.806
-17 | -1.086 | 0.13147 | -0.004 | -8.264
-16.5 | -1.083 | 0.1241 | -0.004 | -8.725
-16 | -1.077 | 0.11664 | -0.004 | -9.232
-15.5 | -1.069 | 0.10948 | -0.004 | -9.761
-15 | -1.058 | 0.10247 | -0.005 | -10.326
-14.5 | -1.045 | 0.09551 | -0.005 | -10.946
-14 | -1.031 | 0.08841 | -0.005 | -11.661
-13.5 | -1.015 | 0.08123 | -0.006 | -12.494
-13 | -0.999 | 0.07333 | -0.006 | -13.618
-12.5 | -0.986 | 0.06334 | -0.007 | -15.562
-12 | -1.007 | 0.04117 | -0.008 | -24.458
-11.5 | -1.021 | 0.02697 | -0.009 | -37.862
-11 | -1.01 | 0.02129 | -0.01 | -47.459
-10.5 | -0.982 | 0.01885 | -0.01 | -52.124
-10 | -0.946 | 0.01743 | -0.011 | -54.255
-9.5 | -0.903 | 0.01652 | -0.011 | -54.676
-9 | -0.858 | 0.01569 | -0.012 | -54.67
-8.5 | -0.809 | 0.015 | -0.012 | -53.935
-8 | -0.757 | 0.01437 | -0.013 | -52.694
-7.5 | -0.704 | 0.01383 | -0.013 | -50.92
-7 | -0.649 | 0.01335 | -0.013 | -48.638
-6.5 | -0.593 | 0.0129 | -0.014 | -45.969
-6 | -0.536 | 0.0128 | -0.014 | -41.842
-5.5 | -0.477 | 0.01133 | -0.015 | -42.113
-5 | -0.418 | 0.01164 | -0.015 | -35.898
-4.5 | -0.358 | 0.01141 | -0.015 | -31.354
-4 | -0.297 | 0.01143 | -0.016 | -26.02
-3.5 | -0.236 | 0.01128 | -0.016 | -20.956
-3 | -0.175 | 0.01113 | -0.017 | -15.717
-2.5 | -0.113 | 0.00974 | -0.017 | -11.637
-2 | -0.051 | 0.00988 | -0.018 | -5.199
-1.5 | 0.011 | 0.0099 | -0.018 | 1.088
-1 | 0.073 | 0.00944 | -0.018 | 7.731
-0.5 | 0.135 | 0.00944 | -0.019 | 14.317
0 | 0.197 | 0.00948 | -0.019 | 20.791
0.5 | 0.259 | 0.00957 | -0.02 | 27.061
1 | 0.321 | 0.00949 | -0.02 | 33.821
1.5 | 0.383 | 0.00957 | -0.021 | 39.963
2 | 0.444 | 0.00927 | -0.021 | 47.906
2.5 | 0.505 | 0.00943 | -0.021 | 53.62
3 | 0.567 | 0.0094 | -0.022 | 60.291
3.5 | 0.627 | 0.00918 | -0.022 | 68.318
4 | 0.688 | 0.01042 | -0.023 | 66.003
4.5 | 0.748 | 0.01074 | -0.023 | 69.657
5 | 0.808 | 0.01109 | -0.024 | 72.809
5.5 | 0.867 | 0.0115 | -0.024 | 75.347
6 | 0.925 | 0.01197 | -0.024 | 77.255
6.5 | 0.982 | 0.01249 | -0.025 | 78.631
7 | 1.038 | 0.01297 | -0.025 | 80.062
7.5 | 1.093 | 0.01365 | -0.026 | 80.058
8 | 1.146 | 0.01444 | -0.026 | 79.387
8.5 | 1.197 | 0.01536 | -0.026 | 77.926
9 | 1.245 | 0.01647 | -0.027 | 75.598
9.5 | 1.291 | 0.01785 | -0.027 | 72.304
10 | 1.332 | 0.01958 | -0.027 | 68.035
10.5 | 1.369 | 0.02175 | -0.027 | 62.941
11 | 1.403 | 0.02433 | -0.028 | 57.642
11.5 | 1.432 | 0.02731 | -0.028 | 52.455
12 | 1.46 | 0.03052 | -0.028 | 47.849
12.5 | 1.485 | 0.03407 | -0.028 | 43.603
13 | 1.508 | 0.03799 | -0.028 | 39.685
13.5 | 1.527 | 0.04212 | -0.028 | 36.261
14 | 1.544 | 0.04666 | -0.028 | 33.09
14.5 | 1.558 | 0.05143 | -0.028 | 30.301
15 | 1.57 | 0.05663 | -0.028 | 27.725
15.5 | 1.579 | 0.06225 | -0.028 | 25.364
16 | 1.584 | 0.06806 | -0.028 | 23.281
16.5 | 1.586 | 0.07432 | -0.028 | 21.34
17 | 1.585 | 0.08078 | -0.028 | 19.624
17.5 | 1.582 | 0.08761 | -0.028 | 18.055
18 | 1.576 | 0.09473 | -0.028 | 16.632
18.5 | 1.566 | 0.10229 | -0.028 | 15.315
19 | 1.555 | 0.11028 | -0.029 | 14.099
19.5 | 1.54 | 0.11876 | -0.028 | 12.97
20 | 1.524 | 0.12765 | -0.028 | 11.936

## 28. Re 500k Mach 0.10 (2)
BIGFOIL.COM POLAR EXPORT
NACA25016
NACA25016 |  |  |  | Cl Max: | 1.3225 | at alpha= | 14.5 | deg
XFOIL ncrit=9 |  |  |  | L/D Max: | 83.9189 | at alpha= | 7.5 | deg
Re: | 500000 |  |  | Cd Min: | 0.21129 | at alpha= | -20 | deg
Mach: | 0.1 |  |  | Cl=0 at alpha= | -1.4157 | deg
|  |  |  | @ Cl=0.1, Cd= | 0.0080456
|  |  |  | @ Cl=0.4, Cd= | 0.0093368
|  |  |  | @ Cl=0.6, Cd= | 0.010509
alpha (deg) | Cl | Cd | Cm | Cl/Cd
-20 | -0.5815 | 0.21129 | 0.0091 | -2.7521
-19.5 | -0.5618 | 0.20703 | 0.007 | -2.7136
-19 | -0.5468 | 0.20109 | 0.0038 | -2.7192
-18 | -0.9631 | 0.08478 | -0.0567 | -11.36
-17.5 | -1.0126 | 0.06985 | -0.0657 | -14.4968
-17 | -1.0411 | 0.0595 | -0.0711 | -17.4975
-16.5 | -1.0597 | 0.05152 | -0.0742 | -20.5687
-16 | -1.0724 | 0.04507 | -0.0755 | -23.7941
-15.5 | -1.0779 | 0.03997 | -0.075 | -26.9677
-15 | -1.0712 | 0.03635 | -0.0734 | -29.4691
-14.5 | -1.0614 | 0.03347 | -0.0711 | -31.712
-14 | -1.0519 | 0.03087 | -0.0678 | -34.0752
-13.5 | -1.0416 | 0.02862 | -0.0636 | -36.3941
-13 | -1.0301 | 0.02641 | -0.0587 | -39.0042
-12.5 | -1.0165 | 0.02496 | -0.0531 | -40.7252
-12 | -1.0054 | 0.0238 | -0.0465 | -42.2437
-11.5 | -1.0011 | 0.02288 | -0.0379 | -43.7544
-11 | -1.0073 | 0.02185 | -0.0272 | -46.1007
-10.5 | -1.0013 | 0.02105 | -0.0187 | -47.5677
-10 | -0.9343 | 0.02 | -0.0217 | -46.715
-9.5 | -0.8675 | 0.01865 | -0.0248 | -46.5147
-9 | -0.7935 | 0.01742 | -0.029 | -45.5511
-8.5 | -0.7268 | 0.01644 | -0.0315 | -44.2092
-8 | -0.6531 | 0.01528 | -0.0355 | -42.7421
-7.5 | -0.5909 | 0.0143 | -0.0368 | -41.3217
-7 | -0.5216 | 0.01337 | -0.0396 | -39.0127
-6.5 | -0.4526 | 0.01252 | -0.0423 | -36.1502
-6 | -0.3921 | 0.01181 | -0.0431 | -33.2007
-5.5 | -0.3338 | 0.01121 | -0.0432 | -29.777
-5 | -0.2846 | 0.01078 | -0.0415 | -26.4007
-4.5 | -0.2391 | 0.01035 | -0.039 | -23.1014
-4 | -0.1955 | 0.01 | -0.0361 | -19.55
-3.5 | -0.1544 | 0.0096 | -0.0328 | -16.0833
-3 | -0.119 | 0.00896 | -0.0285 | -13.2812
-2.5 | -0.0875 | 0.00833 | -0.0234 | -10.5042
-2 | -0.049 | 0.0081 | -0.0193 | -6.0494
-1.5 | -0.0074 | 0.008 | -0.0158 | -0.925
-1 | 0.0365 | 0.00801 | -0.0127 | 4.5568
-0.5 | 0.0825 | 0.00802 | -0.01 | 10.2868
0 | 0.1303 | 0.00809 | -0.0077 | 16.1063
0.5 | 0.18 | 0.00821 | -0.0058 | 21.9245
1 | 0.2326 | 0.00841 | -0.0044 | 27.6576
1.5 | 0.2905 | 0.00873 | -0.004 | 33.2761
2 | 0.3521 | 0.00906 | -0.0048 | 38.8631
2.5 | 0.4144 | 0.00942 | -0.0057 | 43.9915
3 | 0.4908 | 0.00987 | -0.0097 | 49.7264
3.5 | 0.5573 | 0.01029 | -0.0117 | 54.1594
4 | 0.6354 | 0.01069 | -0.0161 | 59.4387
4.5 | 0.6989 | 0.01105 | -0.0175 | 63.2489
5 | 0.7761 | 0.01143 | -0.022 | 67.9003
5.5 | 0.8431 | 0.01184 | -0.0243 | 71.2078
6 | 0.9162 | 0.01219 | -0.028 | 75.16
6.5 | 0.986 | 0.01258 | -0.0311 | 78.3784
7 | 1.0566 | 0.01293 | -0.0345 | 81.7169
7.5 | 1.1178 | 0.01332 | -0.0361 | 83.9189
8 | 1.1433 | 0.01374 | -0.0304 | 83.2096
8.5 | 1.1654 | 0.01422 | -0.0241 | 81.955
9 | 1.1865 | 0.01468 | -0.0176 | 80.8243
9.5 | 1.1986 | 0.01515 | -0.0094 | 79.1155
10 | 1.2102 | 0.01573 | -0.0013 | 76.9358
10.5 | 1.2265 | 0.01651 | 0.0055 | 74.2883
11 | 1.2443 | 0.01748 | 0.0115 | 71.1842
11.5 | 1.2623 | 0.01869 | 0.0169 | 67.5388
12 | 1.2791 | 0.02018 | 0.0218 | 63.3845
12.5 | 1.294 | 0.02203 | 0.0262 | 58.7381
13 | 1.3063 | 0.02433 | 0.03 | 53.6909
13.5 | 1.316 | 0.02714 | 0.0331 | 48.4893
14 | 1.3218 | 0.03063 | 0.0354 | 43.1538
14.5 | 1.3225 | 0.03498 | 0.0369 | 37.8073
15 | 1.3176 | 0.04029 | 0.0375 | 32.7029
15.5 | 1.3143 | 0.04583 | 0.0374 | 28.6777
16 | 1.3023 | 0.05266 | 0.0365 | 24.7303
16.5 | 1.2896 | 0.05989 | 0.0351 | 21.5328
17 | 1.2748 | 0.06759 | 0.0333 | 18.8608
17.5 | 1.2594 | 0.07564 | 0.031 | 16.6499
18 | 1.2442 | 0.08383 | 0.0285 | 14.8419
18.5 | 1.2317 | 0.09194 | 0.0258 | 13.3968
19 | 1.2181 | 0.10023 | 0.0229 | 12.153
19.5 | 1.2096 | 0.10807 | 0.0199 | 11.1927

## 29. Re 500k Mach 0.25 (1)
BIGFOIL.COM POLAR EXPORT
NACA25016
NACA25016 |  |  |  | Cl Max: | 1.517 | at alpha= | 14.5 | deg
JavaFoil+Calcfoil stall+Eppler ext transition |  |  |  | L/D Max: | 78.104 | at alpha= | 7 | deg
Re: | 500000 |  |  | Cd Min: | 0.00909 | at alpha= | 1.5 | deg
Mach: | 0.25 |  |  | Cl=0 at alpha= | -1.5859 | deg
|  |  |  | @ Cl=0.1, Cd= | 0.0096517
|  |  |  | @ Cl=0.4, Cd= | 0.0091056
|  |  |  | @ Cl=0.6, Cd= | 0.00952
alpha (deg) | Cl | Cd | Cm | Cl/Cd
-20 | -0.745 | 0.21761 | -0.002 | -3.423
-19.5 | -0.785 | 0.20321 | -0.002 | -3.865
-19 | -0.823 | 0.19107 | -0.003 | -4.307
-18.5 | -0.857 | 0.17945 | -0.003 | -4.777
-18 | -0.888 | 0.1681 | -0.003 | -5.282
-17.5 | -0.915 | 0.15766 | -0.003 | -5.802
-17 | -0.938 | 0.14835 | -0.003 | -6.32
-16.5 | -0.954 | 0.13913 | -0.004 | -6.859
-16 | -0.967 | 0.13023 | -0.004 | -7.426
-15.5 | -0.975 | 0.12206 | -0.004 | -7.99
-15 | -0.98 | 0.11411 | -0.004 | -8.588
-14.5 | -0.98 | 0.1065 | -0.005 | -9.206
-14 | -0.977 | 0.0992 | -0.005 | -9.848
-13.5 | -0.97 | 0.09195 | -0.005 | -10.55
-13 | -0.96 | 0.08482 | -0.006 | -11.315
-12.5 | -0.947 | 0.07764 | -0.006 | -12.193
-12 | -0.932 | 0.06986 | -0.007 | -13.339
-11.5 | -0.921 | 0.05957 | -0.008 | -15.452
-11 | -0.95 | 0.03562 | -0.009 | -26.662
-10.5 | -0.963 | 0.02326 | -0.01 | -41.395
-10 | -0.944 | 0.0194 | -0.011 | -48.67
-9.5 | -0.91 | 0.01779 | -0.012 | -51.129
-9 | -0.868 | 0.01663 | -0.012 | -52.205
-8.5 | -0.822 | 0.01576 | -0.012 | -52.141
-8 | -0.771 | 0.01501 | -0.013 | -51.387
-7.5 | -0.718 | 0.01438 | -0.013 | -49.949
-7 | -0.663 | 0.01382 | -0.014 | -48.007
-6.5 | -0.607 | 0.01333 | -0.014 | -45.506
-6 | -0.548 | 0.0129 | -0.015 | -42.519
-5.5 | -0.489 | 0.01255 | -0.015 | -38.966
-5 | -0.428 | 0.01108 | -0.015 | -38.679
-4.5 | -0.367 | 0.0114 | -0.016 | -32.206
-4 | -0.305 | 0.01119 | -0.016 | -27.255
-3.5 | -0.243 | 0.01157 | -0.017 | -20.961
-3 | -0.18 | 0.01146 | -0.017 | -15.677
-2.5 | -0.116 | 0.00959 | -0.018 | -12.128
-2 | -0.053 | 0.00966 | -0.018 | -5.462
-1.5 | 0.011 | 0.00966 | -0.019 | 1.145
-1 | 0.075 | 0.00964 | -0.019 | 7.777
-0.5 | 0.139 | 0.00967 | -0.019 | 14.359
0 | 0.202 | 0.00927 | -0.02 | 21.839
0.5 | 0.266 | 0.00932 | -0.02 | 28.548
1 | 0.33 | 0.00939 | -0.021 | 35.084
1.5 | 0.393 | 0.00909 | -0.021 | 43.228
2 | 0.456 | 0.00923 | -0.022 | 49.396
2.5 | 0.519 | 0.00939 | -0.022 | 55.246
3 | 0.582 | 0.00916 | -0.023 | 63.452
3.5 | 0.644 | 0.0104 | -0.023 | 61.916
4 | 0.706 | 0.01071 | -0.023 | 65.909
4.5 | 0.767 | 0.01106 | -0.024 | 69.395
5 | 0.828 | 0.01147 | -0.024 | 72.194
5.5 | 0.888 | 0.01192 | -0.025 | 74.505
6 | 0.948 | 0.01244 | -0.025 | 76.166
6.5 | 1.006 | 0.01292 | -0.025 | 77.865
7 | 1.063 | 0.0136 | -0.026 | 78.104
7.5 | 1.117 | 0.01439 | -0.026 | 77.664
8 | 1.17 | 0.01532 | -0.027 | 76.363
8.5 | 1.22 | 0.01645 | -0.027 | 74.165
9 | 1.267 | 0.01786 | -0.027 | 70.923
9.5 | 1.309 | 0.01962 | -0.027 | 66.749
10 | 1.347 | 0.02191 | -0.028 | 61.479
10.5 | 1.38 | 0.02476 | -0.028 | 55.723
11 | 1.409 | 0.02803 | -0.028 | 50.275
11.5 | 1.435 | 0.0317 | -0.028 | 45.249
12 | 1.457 | 0.03568 | -0.028 | 40.85
12.5 | 1.477 | 0.03994 | -0.028 | 36.99
13 | 1.493 | 0.04469 | -0.028 | 33.418
13.5 | 1.505 | 0.04982 | -0.028 | 30.207
14 | 1.513 | 0.05541 | -0.028 | 27.298
14.5 | 1.517 | 0.06133 | -0.028 | 24.729
15 | 1.517 | 0.06767 | -0.028 | 22.411
15.5 | 1.513 | 0.07433 | -0.028 | 20.351
16 | 1.503 | 0.08148 | -0.028 | 18.449
16.5 | 1.488 | 0.08921 | -0.028 | 16.674
17 | 1.467 | 0.09755 | -0.028 | 15.039
17.5 | 1.441 | 0.10675 | -0.028 | 13.499
18 | 1.41 | 0.11689 | -0.028 | 12.062
18.5 | 1.374 | 0.12808 | -0.028 | 10.726
19 | 1.333 | 0.14021 | -0.027 | 9.506
19.5 | 1.288 | 0.15359 | -0.027 | 8.383

## 30. Re 500k Mach 0.25 (2)
BIGFOIL.COM POLAR EXPORT
NACA25016
NACA25016 |  |  |  | Cl Max: | 1.2833 | at alpha= | 13.5 | deg
XFOIL ncrit=9 |  |  |  | L/D Max: | 80.913 | at alpha= | 7.5 | deg
Re: | 500000 |  |  | Cd Min: | 0.21547 | at alpha= | -20 | deg
Mach: | 0.25 |  |  | Cl=0 at alpha= | -1.4103 | deg
|  |  |  | @ Cl=0.1, Cd= | 0.0082612
|  |  |  | @ Cl=0.4, Cd= | 0.0095033
|  |  |  | @ Cl=0.6, Cd= | 0.010644
alpha (deg) | Cl | Cd | Cm | Cl/Cd
-20 | -0.5859 | 0.21547 | 0.0096 | -2.7192
-19.5 | -0.5642 | 0.21123 | 0.0078 | -2.671
-19 | -0.5477 | 0.20539 | 0.0047 | -2.6666
-18.5 | -0.5439 | 0.19543 | -0.0011 | -2.7831
-18 | -0.5223 | 0.19094 | -0.0026 | -2.7354
-16.5 | -0.7811 | 0.10107 | -0.0472 | -7.7283
-16 | -0.8766 | 0.07687 | -0.0632 | -11.4037
-15.5 | -0.9235 | 0.06301 | -0.0717 | -14.6564
-15 | -0.9511 | 0.05341 | -0.0761 | -17.8075
-14.5 | -0.9609 | 0.04688 | -0.0779 | -20.497
-14 | -0.9695 | 0.04123 | -0.0781 | -23.5144
-13.5 | -0.977 | 0.03639 | -0.0763 | -26.848
-13 | -0.981 | 0.03248 | -0.0727 | -30.2032
-12.5 | -0.9815 | 0.02933 | -0.0675 | -33.464
-12 | -0.9734 | 0.02725 | -0.0617 | -35.7211
-11.5 | -0.9673 | 0.02559 | -0.0545 | -37.7999
-11 | -0.9671 | 0.02425 | -0.0455 | -39.8804
-10.5 | -0.9777 | 0.02315 | -0.0339 | -42.2333
-10 | -0.9507 | 0.02188 | -0.0291 | -43.4506
-9.5 | -0.8787 | 0.02038 | -0.0323 | -43.1158
-9 | -0.8058 | 0.01882 | -0.0356 | -42.8162
-8.5 | -0.7381 | 0.01739 | -0.0377 | -42.4439
-8 | -0.6612 | 0.01613 | -0.0414 | -40.9919
-7.5 | -0.5955 | 0.01506 | -0.0427 | -39.5418
-7 | -0.5254 | 0.01395 | -0.045 | -37.6631
-6.5 | -0.4564 | 0.013 | -0.047 | -35.1077
-6 | -0.3906 | 0.01221 | -0.0482 | -31.9902
-5.5 | -0.3356 | 0.01158 | -0.0472 | -28.981
-5 | -0.2869 | 0.01106 | -0.0448 | -25.9403
-4.5 | -0.241 | 0.01068 | -0.0418 | -22.5655
-4 | -0.1975 | 0.01034 | -0.0384 | -19.1006
-3.5 | -0.1551 | 0.00999 | -0.0348 | -15.5255
-3 | -0.1166 | 0.00949 | -0.0307 | -12.2866
-2.5 | -0.0858 | 0.00872 | -0.0251 | -9.8394
-2 | -0.0495 | 0.00837 | -0.0202 | -5.914
-1.5 | -0.008 | 0.00825 | -0.0163 | -0.9697
-1 | 0.0366 | 0.00821 | -0.0129 | 4.458
-0.5 | 0.0828 | 0.00824 | -0.0098 | 10.0485
0 | 0.1315 | 0.0083 | -0.0073 | 15.8434
0.5 | 0.1819 | 0.0084 | -0.0051 | 21.6548
1 | 0.2332 | 0.00858 | -0.0029 | 27.1795
1.5 | 0.2898 | 0.00889 | -0.0018 | 32.5984
2 | 0.3531 | 0.00925 | -0.0023 | 38.173
2.5 | 0.4179 | 0.0096 | -0.0032 | 43.5312
3 | 0.4981 | 0.01005 | -0.0075 | 49.5622
3.5 | 0.5662 | 0.01045 | -0.0092 | 54.1818
4 | 0.6479 | 0.01092 | -0.0139 | 59.3315
4.5 | 0.713 | 0.01137 | -0.0151 | 62.7089
5 | 0.7931 | 0.01182 | -0.0195 | 67.0981
5.5 | 0.861 | 0.01229 | -0.0214 | 70.057
6 | 0.9386 | 0.01269 | -0.0253 | 73.9638
6.5 | 1.0101 | 0.01313 | -0.028 | 76.9307
7 | 1.0844 | 0.01357 | -0.0314 | 79.9116
7.5 | 1.1344 | 0.01402 | -0.0301 | 80.913
8 | 1.1568 | 0.01444 | -0.0232 | 80.1108
8.5 | 1.1736 | 0.01491 | -0.0153 | 78.7123
9 | 1.1789 | 0.01538 | -0.0052 | 76.6515
9.5 | 1.1902 | 0.01606 | 0.0033 | 74.1096
10 | 1.2059 | 0.01696 | 0.0105 | 71.1026
10.5 | 1.2232 | 0.0181 | 0.0169 | 67.5801
11 | 1.2401 | 0.01954 | 0.0227 | 63.4647
11.5 | 1.2555 | 0.02135 | 0.0277 | 58.8056
12 | 1.268 | 0.02366 | 0.0322 | 53.5926
12.5 | 1.2774 | 0.02658 | 0.0358 | 48.0587
13 | 1.2827 | 0.03024 | 0.0385 | 42.4173
13.5 | 1.2833 | 0.03475 | 0.0401 | 36.9295
14 | 1.2772 | 0.04034 | 0.0408 | 31.6609
14.5 | 1.269 | 0.04655 | 0.0407 | 27.261
15 | 1.2584 | 0.05332 | 0.0399 | 23.6009
15.5 | 1.2393 | 0.06132 | 0.0383 | 20.2104
16 | 1.2275 | 0.06878 | 0.0366 | 17.8468
16.5 | 1.21 | 0.07711 | 0.0344 | 15.6919
17 | 1.1976 | 0.0851 | 0.0319 | 14.0729
17.5 | 1.184 | 0.09335 | 0.0292 | 12.6834
18 | 1.1739 | 0.10143 | 0.0263 | 11.5735
18.5 | 1.1635 | 0.10954 | 0.0233 | 10.6217

## 31. Re 500k Mach 0.50 (1)
BIGFOIL.COM POLAR EXPORT
NACA25016
NACA25016 |  |  |  | Cl Max: | 1.323 | at alpha= | 10 | deg
JavaFoil+Calcfoil stall+Eppler ext transition |  |  |  | L/D Max: | 69.562 | at alpha= | 5.5 | deg
Re: | 500000 |  |  | Cd Min: | 0.00899 | at alpha= | 0.5 | deg
Mach: | 0.5 |  |  | Cl=0 at alpha= | -1.5845 | deg
|  |  |  | @ Cl=0.1, Cd= | 0.0092677
|  |  |  | @ Cl=0.4, Cd= | 0.010297
|  |  |  | @ Cl=0.6, Cd= | 0.011123
alpha (deg) | Cl | Cd | Cm | Cl/Cd
-20 | -1.02 | 0.23737 | -0.003 | -4.297
-19.5 | -0.993 | 0.23275 | -0.003 | -4.268
-19 | -0.965 | 0.22621 | -0.003 | -4.268
-18.5 | -0.938 | 0.2207 | -0.003 | -4.252
-18 | -0.912 | 0.2127 | -0.004 | -4.286
-17.5 | -0.883 | 0.20707 | -0.004 | -4.265
-17 | -0.856 | 0.20381 | -0.004 | -4.201
-16.5 | -0.828 | 0.19403 | -0.004 | -4.269
-16 | -0.801 | 0.19194 | -0.004 | -4.173
-15.5 | -0.774 | 0.18765 | -0.005 | -4.124
-15 | -0.746 | 0.17876 | -0.005 | -4.171
-14.5 | -0.719 | 0.17343 | -0.005 | -4.143
-14 | -0.69 | 0.16728 | -0.005 | -4.126
-13.5 | -0.663 | 0.1596 | -0.005 | -4.154
-13 | -0.635 | 0.1534 | -0.005 | -4.138
-12.5 | -0.607 | 0.14896 | -0.005 | -4.074
-12 | -0.579 | 0.14338 | -0.005 | -4.041
-11.5 | -0.551 | 0.13341 | -0.005 | -4.133
-11 | -0.523 | 0.12514 | -0.005 | -4.182
-10.5 | -0.496 | 0.11537 | -0.005 | -4.296
-10 | -0.468 | 0.10255 | -0.005 | -4.559
-9.5 | -0.641 | 0.07497 | -0.007 | -8.547
-9 | -0.689 | 0.06444 | -0.008 | -10.689
-8.5 | -0.694 | 0.05472 | -0.009 | -12.682
-8 | -0.752 | 0.02504 | -0.013 | -30.054
-7.5 | -0.751 | 0.01833 | -0.015 | -40.966
-7 | -0.709 | 0.01676 | -0.015 | -42.285
-6.5 | -0.657 | 0.01574 | -0.016 | -41.702
-6 | -0.599 | 0.01496 | -0.016 | -40.008
-5.5 | -0.537 | 0.01434 | -0.017 | -37.455
-5 | -0.473 | 0.01353 | -0.017 | -34.925
-4.5 | -0.406 | 0.01312 | -0.018 | -30.969
-4 | -0.338 | 0.0128 | -0.018 | -26.448
-3.5 | -0.27 | 0.01259 | -0.019 | -21.412
-3 | -0.2 | 0.01137 | -0.019 | -17.578
-2.5 | -0.13 | 0.01127 | -0.02 | -11.496
-2 | -0.059 | 0.00933 | -0.02 | -6.305
-1.5 | 0.012 | 0.0093 | -0.021 | 1.327
-1 | 0.084 | 0.00927 | -0.021 | 9.024
-0.5 | 0.155 | 0.00926 | -0.022 | 16.728
0 | 0.226 | 0.00932 | -0.022 | 24.216
0.5 | 0.297 | 0.00899 | -0.023 | 32.989
1 | 0.367 | 0.01008 | -0.023 | 36.429
1.5 | 0.437 | 0.01054 | -0.024 | 41.5
2 | 0.507 | 0.01075 | -0.024 | 47.212
2.5 | 0.577 | 0.01101 | -0.025 | 52.404
3 | 0.646 | 0.01135 | -0.025 | 56.917
3.5 | 0.715 | 0.01177 | -0.026 | 60.706
4 | 0.782 | 0.01223 | -0.026 | 63.95
4.5 | 0.849 | 0.0126 | -0.026 | 67.378
5 | 0.915 | 0.01328 | -0.027 | 68.882
5.5 | 0.979 | 0.01407 | -0.027 | 69.562
6 | 1.04 | 0.015 | -0.028 | 69.336
6.5 | 1.099 | 0.01615 | -0.028 | 68.057
7 | 1.154 | 0.01758 | -0.028 | 65.645
7.5 | 1.203 | 0.01942 | -0.029 | 61.976
8 | 1.246 | 0.02192 | -0.029 | 56.858
8.5 | 1.281 | 0.02525 | -0.029 | 50.718
9 | 1.304 | 0.03005 | -0.029 | 43.414
9.5 | 1.32 | 0.03597 | -0.029 | 36.69
10 | 1.323 | 0.04277 | -0.028 | 30.939
10.5 | 1.312 | 0.05063 | -0.028 | 25.906
11 | 1.273 | 0.06 | -0.028 | 21.216
11.5 | 1.163 | 0.07313 | -0.027 | 15.903
12 | 0.754 | 0.1182 | -0.014 | 6.379
12.5 | 0.782 | 0.13844 | -0.015 | 5.649
13 | 0.811 | 0.15362 | -0.017 | 5.279
13.5 | 0.839 | 0.16443 | -0.018 | 5.104
14 | 0.868 | 0.17289 | -0.019 | 5.019
14.5 | 0.896 | 0.17579 | -0.02 | 5.098
15 | 0.925 | 0.18561 | -0.02 | 4.983

## 32. Re 500k Mach 0.50 (2)
BIGFOIL.COM POLAR EXPORT
NACA25016
NACA25016 |  |  |  | Cl Max: | 1.1701 | at alpha= | 10.5 | deg
XFOIL ncrit=9 |  |  |  | L/D Max: | 69.8671 | at alpha= | 6.5 | deg
Re: | 500000 |  |  | Cd Min: | 0.11316 | at alpha= | 15.5 | deg
Mach: | 0.5 |  |  | Cl=0 at alpha= | -99 | deg
|  |  |  | @ Cl=0.1, Cd= | 0.00916
|  |  |  | @ Cl=0.4, Cd= | 0.010156
|  |  |  | @ Cl=0.6, Cd= | 0.01151
alpha (deg) | Cl | Cd | Cm | Cl/Cd
0 | 0.1392 | 0.00916 | -0.0056 | 15.1965
0.5 | 0.1926 | 0.00925 | -0.002 | 20.8216
1 | 0.2474 | 0.00942 | 0.0015 | 26.2633
1.5 | 0.3065 | 0.00966 | 0.0043 | 31.7288
2 | 0.3703 | 0.00998 | 0.0059 | 37.1042
2.5 | 0.4429 | 0.01041 | 0.0057 | 42.5456
3 | 0.5193 | 0.01094 | 0.0046 | 47.468
3.5 | 0.6114 | 0.01159 | 0.0005 | 52.7524
4 | 0.6932 | 0.01223 | -0.0015 | 56.6803
5 | 0.8615 | 0.0136 | -0.0062 | 63.3456
5.5 | 0.9404 | 0.01428 | -0.0075 | 65.8543
6 | 1.0209 | 0.01503 | -0.0091 | 67.9242
6.5 | 1.1039 | 0.0158 | -0.0112 | 69.8671
7 | 1.1104 | 0.01637 | 0 | 67.8314
7.5 | 1.1163 | 0.01718 | 0.0109 | 64.9767
8 | 1.1264 | 0.01836 | 0.0205 | 61.3508
8.5 | 1.1391 | 0.01998 | 0.0287 | 57.012
9 | 1.1518 | 0.02215 | 0.0356 | 52
9.5 | 1.1626 | 0.02501 | 0.0413 | 46.4854
10 | 1.1694 | 0.02875 | 0.0455 | 40.6748
10.5 | 1.1701 | 0.03348 | 0.0483 | 34.9492
11 | 1.1633 | 0.03926 | 0.0499 | 29.6307
11.5 | 1.1495 | 0.04597 | 0.0503 | 25.0054
12 | 1.1354 | 0.05306 | 0.0501 | 21.3984
12.5 | 1.119 | 0.06065 | 0.0492 | 18.4501
13 | 1.1005 | 0.06872 | 0.0476 | 16.0143
13.5 | 1.0821 | 0.07711 | 0.0454 | 14.0332
14 | 1.0667 | 0.08559 | 0.043 | 12.4629
14.5 | 1.0501 | 0.09444 | 0.04 | 11.1192
15.5 | 1.017 | 0.11316 | 0.0324 | 8.9873

## 33. Re 750k Mach 0.00 (1)
BIGFOIL.COM POLAR EXPORT
NACA25016
NACA25016 |  |  |  | Cl Max: | 1.612 | at alpha= | 17 | deg
JavaFoil+Calcfoil stall+Eppler ext transition |  |  |  | L/D Max: | 88.59 | at alpha= | 7.5 | deg
Re: | 750000 |  |  | Cd Min: | 0.00872 | at alpha= | 2 | deg
Mach: | 0 |  |  | Cl=0 at alpha= | -1.5887 | deg
|  |  |  | @ Cl=0.1, Cd= | 0.0093077
|  |  |  | @ Cl=0.4, Cd= | 0.0089334
|  |  |  | @ Cl=0.6, Cd= | 0.0088766
alpha (deg) | Cl | Cd | Cm | Cl/Cd
-20 | -1.095 | 0.16654 | -0.003 | -6.574
-19.5 | -1.102 | 0.1584 | -0.003 | -6.959
-19 | -1.108 | 0.15001 | -0.003 | -7.387
-18.5 | -1.112 | 0.14231 | -0.003 | -7.815
-18 | -1.114 | 0.13466 | -0.003 | -8.274
-17.5 | -1.114 | 0.12711 | -0.004 | -8.764
-17 | -1.112 | 0.11959 | -0.004 | -9.301
-16.5 | -1.107 | 0.11218 | -0.004 | -9.87
-16 | -1.1 | 0.10477 | -0.004 | -10.503
-15.5 | -1.092 | 0.09731 | -0.005 | -11.219
-15 | -1.081 | 0.08978 | -0.005 | -12.045
-14.5 | -1.07 | 0.08174 | -0.006 | -13.094
-14 | -1.061 | 0.072 | -0.006 | -14.742
-13.5 | -1.064 | 0.05732 | -0.007 | -18.556
-13 | -1.083 | 0.03852 | -0.008 | -28.116
-12.5 | -1.088 | 0.02799 | -0.008 | -38.864
-12 | -1.079 | 0.02247 | -0.009 | -48.009
-11.5 | -1.057 | 0.01951 | -0.01 | -54.183
-11 | -1.027 | 0.0177 | -0.01 | -58.013
-10.5 | -0.99 | 0.01649 | -0.01 | -60.036
-10 | -0.949 | 0.01571 | -0.011 | -60.408
-9.5 | -0.905 | 0.01493 | -0.011 | -60.579
-9 | -0.857 | 0.01429 | -0.012 | -59.993
-8.5 | -0.808 | 0.0137 | -0.012 | -58.942
-8 | -0.756 | 0.01321 | -0.013 | -57.214
-7.5 | -0.702 | 0.01275 | -0.013 | -55.058
-7 | -0.647 | 0.01236 | -0.013 | -52.377
-6.5 | -0.591 | 0.01198 | -0.014 | -49.329
-6 | -0.534 | 0.01054 | -0.014 | -50.62
-5.5 | -0.475 | 0.01078 | -0.015 | -44.091
-5 | -0.416 | 0.01061 | -0.015 | -39.233
-4.5 | -0.356 | 0.01091 | -0.015 | -32.658
-4 | -0.296 | 0.01076 | -0.016 | -27.499
-3.5 | -0.235 | 0.01111 | -0.016 | -21.174
-3 | -0.174 | 0.01092 | -0.017 | -15.95
-2.5 | -0.113 | 0.00874 | -0.017 | -12.908
-2 | -0.051 | 0.00888 | -0.018 | -5.754
-1.5 | 0.011 | 0.0093 | -0.018 | 1.153
-1 | 0.073 | 0.00929 | -0.018 | 7.816
-0.5 | 0.134 | 0.00933 | -0.019 | 14.423
0 | 0.196 | 0.00886 | -0.019 | 22.137
0.5 | 0.258 | 0.00891 | -0.02 | 28.938
1 | 0.319 | 0.00895 | -0.02 | 35.686
1.5 | 0.381 | 0.00903 | -0.021 | 42.187
2 | 0.442 | 0.00872 | -0.021 | 50.714
2.5 | 0.503 | 0.00885 | -0.021 | 56.872
3 | 0.564 | 0.00903 | -0.022 | 62.498
3.5 | 0.625 | 0.00877 | -0.022 | 71.25
4 | 0.685 | 0.009 | -0.023 | 76.156
4.5 | 0.745 | 0.00877 | -0.023 | 84.984
5 | 0.805 | 0.01005 | -0.024 | 80.048
5.5 | 0.864 | 0.01039 | -0.024 | 83.104
6 | 0.922 | 0.01078 | -0.024 | 85.571
6.5 | 0.98 | 0.01123 | -0.025 | 87.248
7 | 1.036 | 0.01173 | -0.025 | 88.284
7.5 | 1.091 | 0.01232 | -0.026 | 88.59
8 | 1.145 | 0.01299 | -0.026 | 88.112
8.5 | 1.197 | 0.01367 | -0.026 | 87.556
9 | 1.246 | 0.01459 | -0.027 | 85.374
9.5 | 1.293 | 0.01575 | -0.027 | 82.081
10 | 1.336 | 0.01718 | -0.027 | 77.783
10.5 | 1.375 | 0.01896 | -0.028 | 72.531
11 | 1.411 | 0.02111 | -0.028 | 66.838
11.5 | 1.443 | 0.02354 | -0.028 | 61.276
12 | 1.472 | 0.02625 | -0.028 | 56.074
12.5 | 1.498 | 0.02925 | -0.028 | 51.224
13 | 1.522 | 0.03252 | -0.028 | 46.805
13.5 | 1.543 | 0.03601 | -0.028 | 42.859
14 | 1.561 | 0.04006 | -0.028 | 38.965
14.5 | 1.577 | 0.0442 | -0.028 | 35.675
15 | 1.59 | 0.04897 | -0.029 | 32.462
15.5 | 1.6 | 0.05378 | -0.029 | 29.757
16 | 1.607 | 0.05911 | -0.029 | 27.191
16.5 | 1.611 | 0.06464 | -0.029 | 24.926
17 | 1.612 | 0.07057 | -0.029 | 22.845
17.5 | 1.611 | 0.0768 | -0.029 | 20.972
18 | 1.607 | 0.08325 | -0.029 | 19.301
18.5 | 1.601 | 0.08999 | -0.029 | 17.788
19 | 1.592 | 0.09696 | -0.029 | 16.422
19.5 | 1.582 | 0.10428 | -0.029 | 15.167
20 | 1.569 | 0.11192 | -0.029 | 14.016

## 34. Re 750k Mach 0.00 (2)
BIGFOIL.COM POLAR EXPORT
NACA25016
NACA25016 |  |  |  | Cl Max: | 1.3894 | at alpha= | 15.5 | deg
XFOIL ncrit=9 |  |  |  | L/D Max: | 94.6081 | at alpha= | 8.5 | deg
Re: | 750000 |  |  | Cd Min: | 0.10795 | at alpha= | 20 | deg
Mach: | 0 |  |  | Cl=0 at alpha= | -1.4685 | deg
|  |  |  | @ Cl=0.1, Cd= | 0.00725
|  |  |  | @ Cl=0.4, Cd= | 0.0078761
|  |  |  | @ Cl=0.6, Cd= | 0.0088753
alpha (deg) | Cl | Cd | Cm | Cl/Cd
-20 | -1.0497 | 0.09942 | -0.0458 | -10.5582
-19.5 | -1.0871 | 0.08603 | -0.0533 | -12.6363
-19 | -1.119 | 0.0744 | -0.0594 | -15.0403
-18.5 | -1.1417 | 0.06454 | -0.0643 | -17.6898
-18 | -1.1541 | 0.0565 | -0.0681 | -20.4265
-17.5 | -1.1626 | 0.04954 | -0.0707 | -23.4679
-17 | -1.1654 | 0.04378 | -0.0722 | -26.6195
-16.5 | -1.1635 | 0.03901 | -0.0725 | -29.8257
-16 | -1.1568 | 0.03511 | -0.0719 | -32.9479
-15.5 | -1.1497 | 0.03165 | -0.0702 | -36.3254
-15 | -1.1454 | 0.02841 | -0.0674 | -40.3168
-14.5 | -1.1304 | 0.0263 | -0.0642 | -42.981
-14 | -1.1133 | 0.02459 | -0.0604 | -45.2745
-13.5 | -1.0962 | 0.02313 | -0.0558 | -47.393
-13 | -1.087 | 0.02157 | -0.0495 | -50.3941
-12.5 | -1.0779 | 0.02049 | -0.0424 | -52.6061
-12 | -1.0743 | 0.01976 | -0.0335 | -54.3674
-11.5 | -1.0798 | 0.01926 | -0.0225 | -56.0644
-11 | -1.0242 | 0.01811 | -0.0237 | -56.5544
-10.5 | -0.9575 | 0.01717 | -0.0268 | -55.7659
-10 | -0.8941 | 0.01609 | -0.029 | -55.5687
-9.5 | -0.8201 | 0.01522 | -0.0333 | -53.883
-9 | -0.7607 | 0.01423 | -0.0344 | -53.4575
-8.5 | -0.6898 | 0.0134 | -0.0378 | -51.4776
-8 | -0.6284 | 0.01266 | -0.0391 | -49.6367
-7.5 | -0.5607 | 0.01188 | -0.0418 | -47.197
-7 | -0.4955 | 0.0112 | -0.0438 | -44.2411
-6.5 | -0.4361 | 0.01066 | -0.0445 | -40.9099
-6 | -0.3837 | 0.01023 | -0.0436 | -37.5073
-5.5 | -0.3362 | 0.00991 | -0.0416 | -33.9253
-5 | -0.291 | 0.00966 | -0.0391 | -30.1242
-4.5 | -0.2476 | 0.00941 | -0.0363 | -26.3124
-4 | -0.2038 | 0.00919 | -0.0335 | -22.1763
-3.5 | -0.1608 | 0.00894 | -0.0306 | -17.9866
-3 | -0.119 | 0.00861 | -0.0276 | -13.8211
-2.5 | -0.0821 | 0.00804 | -0.0238 | -10.2114
-2 | -0.0448 | 0.00756 | -0.0198 | -5.9259
-1.5 | -0.0028 | 0.00737 | -0.0166 | -0.37992
-0.5 | 0.086 | 0.00725 | -0.0111 | 11.8621
0 | 0.1327 | 0.00725 | -0.0088 | 18.3034
0.5 | 0.1801 | 0.00728 | -0.0066 | 24.739
1 | 0.228 | 0.00735 | -0.0044 | 31.0204
1.5 | 0.2784 | 0.00743 | -0.0027 | 37.4697
2 | 0.3319 | 0.0076 | -0.0017 | 43.6711
2.5 | 0.3902 | 0.00783 | -0.0019 | 49.834
3 | 0.4497 | 0.00811 | -0.0024 | 55.4501
4 | 0.5851 | 0.0088 | -0.0071 | 66.4886
4.5 | 0.6583 | 0.00917 | -0.0107 | 71.7884
5 | 0.7207 | 0.00955 | -0.012 | 75.466
5.5 | 0.7937 | 0.00995 | -0.0157 | 79.7688
6 | 0.8609 | 0.01037 | -0.0182 | 83.0183
6.5 | 0.9257 | 0.0108 | -0.0203 | 85.713
7 | 0.9959 | 0.01122 | -0.0236 | 88.7611
7.5 | 1.0603 | 0.01169 | -0.0257 | 90.7015
8 | 1.128 | 0.01213 | -0.0287 | 92.9926
8.5 | 1.1949 | 0.01263 | -0.0316 | 94.6081
9 | 1.2245 | 0.01311 | -0.0269 | 93.402
9.5 | 1.2437 | 0.01364 | -0.0202 | 91.1804
10 | 1.2523 | 0.01415 | -0.0113 | 88.5018
10.5 | 1.261 | 0.01477 | -0.0027 | 85.3758
11.5 | 1.2945 | 0.01651 | 0.01 | 78.407
12 | 1.3128 | 0.01769 | 0.0153 | 74.2114
12.5 | 1.3308 | 0.01911 | 0.0201 | 69.6389
13 | 1.3472 | 0.02085 | 0.0243 | 64.6139
13.5 | 1.3612 | 0.02297 | 0.028 | 59.2599
14.5 | 1.3824 | 0.02865 | 0.0333 | 48.2513
15 | 1.3893 | 0.03231 | 0.0349 | 42.9991
15.5 | 1.3894 | 0.03695 | 0.0358 | 37.6022
16 | 1.3841 | 0.04254 | 0.0359 | 32.5364
16.5 | 1.3794 | 0.04842 | 0.0354 | 28.4882
17 | 1.3636 | 0.05585 | 0.034 | 24.4154
17.5 | 1.35 | 0.06334 | 0.0323 | 21.3135
18 | 1.3312 | 0.07171 | 0.0301 | 18.5637
18.5 | 1.3063 | 0.08114 | 0.0271 | 16.0993
19 | 1.2934 | 0.08921 | 0.0245 | 14.4984
19.5 | 1.2711 | 0.09876 | 0.021 | 12.8706
20 | 1.2527 | 0.10795 | 0.0174 | 11.6044

## 35. Re 750k Mach 0.10 (1)
BIGFOIL.COM POLAR EXPORT
NACA25016
NACA25016 |  |  |  | Cl Max: | 1.598 | at alpha= | 16.5 | deg
JavaFoil+Calcfoil stall+Eppler ext transition |  |  |  | L/D Max: | 88.154 | at alpha= | 7.5 | deg
Re: | 750000 |  |  | Cd Min: | 0.00859 | at alpha= | 4 | deg
Mach: | 0.1 |  |  | Cl=0 at alpha= | -1.5887 | deg
|  |  |  | @ Cl=0.1, Cd= | 0.0093413
|  |  |  | @ Cl=0.4, Cd= | 0.008968
|  |  |  | @ Cl=0.6, Cd= | 0.0087028
alpha (deg) | Cl | Cd | Cm | Cl/Cd
-20 | -1.059 | 0.17066 | -0.003 | -6.206
-19.5 | -1.07 | 0.16192 | -0.003 | -6.605
-19 | -1.079 | 0.15333 | -0.003 | -7.034
-18.5 | -1.085 | 0.14532 | -0.003 | -7.469
-18 | -1.09 | 0.13766 | -0.003 | -7.921
-17.5 | -1.093 | 0.12982 | -0.004 | -8.42
-17 | -1.094 | 0.12229 | -0.004 | -8.943
-16.5 | -1.091 | 0.1148 | -0.004 | -9.502
-16 | -1.086 | 0.10731 | -0.004 | -10.119
-15.5 | -1.079 | 0.09989 | -0.005 | -10.801
-15 | -1.07 | 0.09249 | -0.005 | -11.568
-14.5 | -1.06 | 0.08466 | -0.005 | -12.52
-14 | -1.05 | 0.07591 | -0.006 | -13.831
-13.5 | -1.044 | 0.06463 | -0.007 | -16.159
-13 | -1.063 | 0.04453 | -0.008 | -23.878
-12.5 | -1.074 | 0.03124 | -0.008 | -34.38
-12 | -1.071 | 0.02385 | -0.009 | -44.926
-11.5 | -1.054 | 0.02019 | -0.01 | -52.206
-11 | -1.026 | 0.01808 | -0.01 | -56.743
-10.5 | -0.991 | 0.01675 | -0.011 | -59.152
-10 | -0.951 | 0.0159 | -0.011 | -59.766
-9.5 | -0.907 | 0.01512 | -0.011 | -59.969
-9 | -0.86 | 0.01442 | -0.012 | -59.608
-8.5 | -0.81 | 0.01381 | -0.012 | -58.681
-8 | -0.759 | 0.0133 | -0.013 | -57.022
-7.5 | -0.705 | 0.01283 | -0.013 | -54.944
-7 | -0.65 | 0.01243 | -0.013 | -52.303
-6.5 | -0.594 | 0.01205 | -0.014 | -49.266
-6 | -0.536 | 0.01058 | -0.014 | -50.681
-5.5 | -0.477 | 0.01087 | -0.015 | -43.919
-5 | -0.418 | 0.01065 | -0.015 | -39.253
-4.5 | -0.358 | 0.01099 | -0.015 | -32.573
-4 | -0.297 | 0.0108 | -0.016 | -27.551
-3.5 | -0.236 | 0.01122 | -0.016 | -21.072
-3 | -0.175 | 0.01062 | -0.017 | -16.478
-2.5 | -0.113 | 0.00881 | -0.017 | -12.866
-2 | -0.051 | 0.00892 | -0.018 | -5.759
-1.5 | 0.011 | 0.00892 | -0.018 | 1.209
-1 | 0.073 | 0.00935 | -0.018 | 7.806
-0.5 | 0.135 | 0.00933 | -0.019 | 14.486
0 | 0.197 | 0.00889 | -0.019 | 22.18
0.5 | 0.259 | 0.00894 | -0.02 | 28.988
1 | 0.321 | 0.00898 | -0.02 | 35.76
1.5 | 0.383 | 0.00906 | -0.021 | 42.245
2 | 0.444 | 0.00873 | -0.021 | 50.876
2.5 | 0.506 | 0.00887 | -0.022 | 56.998
3 | 0.567 | 0.0086 | -0.022 | 65.924
3.5 | 0.628 | 0.00879 | -0.022 | 71.384
4 | 0.688 | 0.00859 | -0.023 | 80.181
4.5 | 0.749 | 0.00881 | -0.023 | 84.97
5 | 0.808 | 0.0101 | -0.024 | 80.062
5.5 | 0.868 | 0.01045 | -0.024 | 83.014
6 | 0.926 | 0.01086 | -0.025 | 85.267
6.5 | 0.984 | 0.01131 | -0.025 | 87.024
7 | 1.041 | 0.01183 | -0.025 | 87.966
7.5 | 1.096 | 0.01243 | -0.026 | 88.154
8 | 1.149 | 0.01313 | -0.026 | 87.575
8.5 | 1.201 | 0.01382 | -0.026 | 86.92
9 | 1.25 | 0.01479 | -0.027 | 84.535
9.5 | 1.297 | 0.01599 | -0.027 | 81.111
10 | 1.34 | 0.01749 | -0.027 | 76.589
10.5 | 1.378 | 0.01936 | -0.028 | 71.2
11 | 1.413 | 0.02158 | -0.028 | 65.484
11.5 | 1.444 | 0.02415 | -0.028 | 59.785
12 | 1.473 | 0.02694 | -0.028 | 54.665
12.5 | 1.498 | 0.03 | -0.028 | 49.94
13 | 1.521 | 0.03349 | -0.028 | 45.41
13.5 | 1.541 | 0.0372 | -0.028 | 41.41
14 | 1.557 | 0.04132 | -0.028 | 37.686
14.5 | 1.572 | 0.04569 | -0.029 | 34.396
15 | 1.583 | 0.05048 | -0.029 | 31.362
15.5 | 1.592 | 0.05568 | -0.029 | 28.589
16 | 1.597 | 0.06108 | -0.029 | 26.146
16.5 | 1.598 | 0.06694 | -0.029 | 23.876
17 | 1.597 | 0.07301 | -0.029 | 21.876
17.5 | 1.593 | 0.07949 | -0.029 | 20.043
18 | 1.586 | 0.08617 | -0.029 | 18.411
18.5 | 1.577 | 0.09316 | -0.029 | 16.932
19 | 1.566 | 0.10048 | -0.029 | 15.584
19.5 | 1.552 | 0.10819 | -0.029 | 14.34
20 | 1.535 | 0.11624 | -0.029 | 13.205

## 36. Re 750k Mach 0.10 (2)
BIGFOIL.COM POLAR EXPORT
NACA25016
NACA25016 |  |  |  | Cl Max: | 1.3804 | at alpha= | 15 | deg
XFOIL ncrit=9 |  |  |  | L/D Max: | 94.1693 | at alpha= | 8.5 | deg
Re: | 750000 |  |  | Cd Min: | 0.11262 | at alpha= | -20 | deg
Mach: | 0.1 |  |  | Cl=0 at alpha= | -1.466 | deg
|  |  |  | @ Cl=0.1, Cd= | 0.0072771
|  |  |  | @ Cl=0.4, Cd= | 0.0078921
|  |  |  | @ Cl=0.6, Cd= | 0.0089154
alpha (deg) | Cl | Cd | Cm | Cl/Cd
-20 | -0.9849 | 0.11262 | -0.0389 | -8.7453
-19.5 | -1.0344 | 0.09665 | -0.0481 | -10.7025
-19 | -1.0742 | 0.08314 | -0.0555 | -12.9204
-18.5 | -1.1038 | 0.07183 | -0.0615 | -15.3668
-18 | -1.1223 | 0.06246 | -0.0663 | -17.9683
-17.5 | -1.1366 | 0.05428 | -0.07 | -20.9396
-17 | -1.1442 | 0.04754 | -0.0724 | -24.0682
-16.5 | -1.1465 | 0.04196 | -0.0735 | -27.3236
-16 | -1.1438 | 0.03736 | -0.0735 | -30.6156
-15.5 | -1.1353 | 0.03375 | -0.0724 | -33.6385
-15 | -1.1352 | 0.02991 | -0.0699 | -37.9539
-14.5 | -1.1237 | 0.02738 | -0.0669 | -41.0409
-14 | -1.1079 | 0.02545 | -0.0632 | -43.5324
-13.5 | -1.0923 | 0.02379 | -0.0586 | -45.9142
-13 | -1.0779 | 0.02235 | -0.0531 | -48.2282
-12.5 | -1.0724 | 0.02092 | -0.0458 | -51.262
-12 | -1.0669 | 0.02008 | -0.0374 | -53.1325
-11.5 | -1.074 | 0.01954 | -0.0261 | -54.9642
-10.5 | -0.9609 | 0.01742 | -0.0283 | -55.1607
-10 | -0.8969 | 0.0164 | -0.0304 | -54.689
-9.5 | -0.8238 | 0.01538 | -0.0344 | -53.5631
-9 | -0.7636 | 0.01438 | -0.0355 | -53.1015
-8.5 | -0.6914 | 0.01361 | -0.039 | -50.8009
-8 | -0.6307 | 0.01274 | -0.0401 | -49.5055
-7.5 | -0.5627 | 0.01195 | -0.0427 | -47.0879
-7 | -0.4968 | 0.01127 | -0.0447 | -44.0816
-6.5 | -0.4368 | 0.01071 | -0.0454 | -40.7843
-6 | -0.3847 | 0.01028 | -0.0443 | -37.4222
-5.5 | -0.3373 | 0.00995 | -0.0422 | -33.8995
-5 | -0.2921 | 0.0097 | -0.0396 | -30.1134
-4.5 | -0.2483 | 0.00946 | -0.0367 | -26.2474
-4 | -0.2043 | 0.00925 | -0.0339 | -22.0865
-3.5 | -0.1612 | 0.009 | -0.031 | -17.9111
-3 | -0.1192 | 0.00867 | -0.0279 | -13.7486
-2.5 | -0.0815 | 0.00811 | -0.0241 | -10.0493
-2 | -0.0452 | 0.00761 | -0.0199 | -5.9396
-1.5 | -0.003 | 0.0074 | -0.0167 | -0.40541
-1 | 0.0411 | 0.00732 | -0.0138 | 5.6148
-0.5 | 0.0865 | 0.00728 | -0.0111 | 11.8819
0 | 0.1333 | 0.00727 | -0.0088 | 18.3356
0.5 | 0.1809 | 0.0073 | -0.0065 | 24.7808
1 | 0.2292 | 0.00736 | -0.0044 | 31.1413
1.5 | 0.2789 | 0.00747 | -0.0024 | 37.336
2 | 0.3323 | 0.00763 | -0.0013 | 43.5518
2.5 | 0.391 | 0.00785 | -0.0015 | 49.8089
3 | 0.4509 | 0.00813 | -0.002 | 55.4613
3.5 | 0.5183 | 0.0085 | -0.0041 | 60.9765
4 | 0.5869 | 0.00885 | -0.0066 | 66.3164
4.5 | 0.661 | 0.00922 | -0.0103 | 71.692
5 | 0.7239 | 0.00959 | -0.0116 | 75.4849
5.5 | 0.7975 | 0.01 | -0.0153 | 79.75
6 | 0.8652 | 0.01042 | -0.0177 | 83.0326
6.5 | 0.9307 | 0.01085 | -0.0198 | 85.7788
7 | 1.0013 | 0.01129 | -0.0231 | 88.6891
7.5 | 1.0659 | 0.01177 | -0.0252 | 90.5607
8 | 1.1344 | 0.01223 | -0.0281 | 92.7555
8.5 | 1.2016 | 0.01276 | -0.031 | 94.1693
9 | 1.2272 | 0.01325 | -0.0254 | 92.6189
9.5 | 1.2451 | 0.01377 | -0.0182 | 90.4212
10 | 1.2504 | 0.01427 | -0.0087 | 87.6244
10.5 | 1.2613 | 0.01493 | -0.0005 | 84.4809
11 | 1.2775 | 0.01577 | 0.0063 | 81.0082
11.5 | 1.2954 | 0.0168 | 0.0121 | 77.1071
12 | 1.3136 | 0.01806 | 0.0174 | 72.7353
12.5 | 1.3309 | 0.0196 | 0.0221 | 67.9031
13 | 1.3464 | 0.02148 | 0.0263 | 62.6816
13.5 | 1.3596 | 0.0238 | 0.0298 | 57.1261
14 | 1.3694 | 0.02669 | 0.0328 | 51.3076
14.5 | 1.3746 | 0.0303 | 0.0349 | 45.3663
15 | 1.3804 | 0.03427 | 0.0362 | 40.2801
15.5 | 1.3799 | 0.0392 | 0.0368 | 35.2015
16 | 1.3689 | 0.04559 | 0.0365 | 30.0263
16.5 | 1.3638 | 0.05171 | 0.0357 | 26.374
17 | 1.3435 | 0.05984 | 0.034 | 22.4515
17.5 | 1.331 | 0.06732 | 0.0321 | 19.7712
18 | 1.3094 | 0.07619 | 0.0296 | 17.186
18.5 | 1.2876 | 0.08536 | 0.0266 | 15.0843
19 | 1.273 | 0.09374 | 0.0237 | 13.5801
19.5 | 1.2499 | 0.10356 | 0.02 | 12.0693
20 | 1.2356 | 0.11225 | 0.0165 | 11.0076

## 37. Re 750k Mach 0.25 (1)
BIGFOIL.COM POLAR EXPORT
NACA25016
NACA25016 |  |  |  | Cl Max: | 1.529 | at alpha= | 14.5 | deg
JavaFoil+Calcfoil stall+Eppler ext transition |  |  |  | L/D Max: | 85.918 | at alpha= | 7 | deg
Re: | 750000 |  |  | Cd Min: | 0.00859 | at alpha= | 3.5 | deg
Mach: | 0.25 |  |  | Cl=0 at alpha= | -1.5859 | deg
|  |  |  | @ Cl=0.1, Cd= | 0.008875
|  |  |  | @ Cl=0.4, Cd= | 0.0088511
|  |  |  | @ Cl=0.6, Cd= | 0.0087745
alpha (deg) | Cl | Cd | Cm | Cl/Cd
-16.5 | -0.958 | 0.13066 | -0.004 | -7.334
-16 | -0.972 | 0.12221 | -0.004 | -7.949
-15.5 | -0.98 | 0.11409 | -0.004 | -8.594
-15 | -0.986 | 0.10616 | -0.005 | -9.287
-14.5 | -0.988 | 0.09861 | -0.005 | -10.015
-14 | -0.985 | 0.09112 | -0.005 | -10.812
-13.5 | -0.98 | 0.08339 | -0.006 | -11.757
-13 | -0.973 | 0.07522 | -0.006 | -12.94
-12.5 | -0.967 | 0.06538 | -0.007 | -14.794
-12 | -0.985 | 0.04576 | -0.008 | -21.532
-11.5 | -1.009 | 0.02888 | -0.009 | -34.949
-11 | -1.007 | 0.02185 | -0.01 | -46.074
-10.5 | -0.986 | 0.01878 | -0.011 | -52.512
-10 | -0.954 | 0.0171 | -0.011 | -55.802
-9.5 | -0.915 | 0.0161 | -0.012 | -56.846
-9 | -0.871 | 0.01524 | -0.012 | -57.186
-8.5 | -0.824 | 0.0145 | -0.012 | -56.798
-8 | -0.773 | 0.01389 | -0.013 | -55.649
-7.5 | -0.719 | 0.01332 | -0.013 | -54.003
-7 | -0.664 | 0.01288 | -0.014 | -51.582
-6.5 | -0.607 | 0.01246 | -0.014 | -48.739
-6 | -0.549 | 0.01212 | -0.015 | -45.276
-5.5 | -0.489 | 0.01067 | -0.015 | -45.858
-5 | -0.429 | 0.01093 | -0.015 | -39.21
-4.5 | -0.367 | 0.01076 | -0.016 | -34.149
-4 | -0.305 | 0.01111 | -0.016 | -27.471
-3.5 | -0.243 | 0.01057 | -0.017 | -22.956
-3 | -0.18 | 0.01094 | -0.017 | -16.427
-2.5 | -0.116 | 0.00906 | -0.018 | -12.848
-2 | -0.053 | 0.0091 | -0.018 | -5.794
-1.5 | 0.011 | 0.00915 | -0.019 | 1.209
-1 | 0.075 | 0.00875 | -0.019 | 8.572
-0.5 | 0.139 | 0.00907 | -0.019 | 15.314
0 | 0.203 | 0.00907 | -0.02 | 22.33
0.5 | 0.266 | 0.00913 | -0.02 | 29.152
1 | 0.33 | 0.00879 | -0.021 | 37.505
1.5 | 0.393 | 0.00884 | -0.021 | 44.463
2 | 0.456 | 0.00894 | -0.022 | 51.027
2.5 | 0.519 | 0.00866 | -0.022 | 59.958
3 | 0.582 | 0.00885 | -0.023 | 65.752
3.5 | 0.644 | 0.00859 | -0.023 | 75.013
4 | 0.706 | 0.00979 | -0.023 | 72.136
4.5 | 0.768 | 0.01011 | -0.024 | 76.01
5 | 0.829 | 0.01044 | -0.024 | 79.447
5.5 | 0.89 | 0.01083 | -0.025 | 82.155
6 | 0.949 | 0.01129 | -0.025 | 84.084
6.5 | 1.008 | 0.01179 | -0.026 | 85.469
7 | 1.065 | 0.0124 | -0.026 | 85.918
7.5 | 1.121 | 0.01309 | -0.026 | 85.611
8 | 1.174 | 0.01378 | -0.027 | 85.196
8.5 | 1.225 | 0.01477 | -0.027 | 82.948
9 | 1.273 | 0.01599 | -0.027 | 79.612
9.5 | 1.317 | 0.01751 | -0.028 | 75.21
10 | 1.356 | 0.01948 | -0.028 | 69.609
10.5 | 1.391 | 0.02195 | -0.028 | 63.344
11 | 1.421 | 0.02479 | -0.028 | 57.324
11.5 | 1.447 | 0.02803 | -0.028 | 51.634
12 | 1.47 | 0.0315 | -0.028 | 46.678
12.5 | 1.49 | 0.03538 | -0.028 | 42.116
13 | 1.506 | 0.03966 | -0.028 | 37.981
13.5 | 1.518 | 0.04441 | -0.029 | 34.167
14 | 1.525 | 0.04953 | -0.029 | 30.788
14.5 | 1.529 | 0.05504 | -0.029 | 27.774
15 | 1.528 | 0.06098 | -0.029 | 25.066
15.5 | 1.524 | 0.0672 | -0.029 | 22.68
16 | 1.514 | 0.07401 | -0.029 | 20.455
16.5 | 1.498 | 0.08126 | -0.029 | 18.431
17 | 1.477 | 0.08889 | -0.029 | 16.619
17.5 | 1.452 | 0.09723 | -0.029 | 14.929
18 | 1.421 | 0.10634 | -0.029 | 13.361
18.5 | 1.385 | 0.11627 | -0.028 | 11.912
19 | 1.345 | 0.12696 | -0.028 | 10.591
19.5 | 1.3 | 0.13873 | -0.028 | 9.37

## 38. Re 750k Mach 0.25 (2)
BIGFOIL.COM POLAR EXPORT
NACA25016
NACA25016 |  |  |  | Cl Max: | 1.3353 | at alpha= | 14 | deg
XFOIL ncrit=9 |  |  |  | L/D Max: | 90.4961 | at alpha= | 8 | deg
Re: | 750000 |  |  | Cd Min: | 0.2 | at alpha= | -19 | deg
Mach: | 0.25 |  |  | Cl=0 at alpha= | -1.4679 | deg
|  |  |  | @ Cl=0.1, Cd= | 0.00746
|  |  |  | @ Cl=0.4, Cd= | 0.008048
|  |  |  | @ Cl=0.6, Cd= | 0.0090293
alpha (deg) | Cl | Cd | Cm | Cl/Cd
-19 | -0.5638 | 0.2 | 0.0032 | -2.819
-18.5 | -0.5432 | 0.19568 | 0.0011 | -2.776
-18 | -0.528 | 0.1894 | -0.0021 | -2.7878
-17.5 | -0.8658 | 0.10397 | -0.0452 | -8.3274
-17 | -0.9361 | 0.08486 | -0.0566 | -11.0311
-16.5 | -0.9819 | 0.07041 | -0.0652 | -13.9455
-16 | -1.0149 | 0.05876 | -0.0718 | -17.272
-15.5 | -1.0364 | 0.0497 | -0.076 | -20.8531
-15 | -1.0514 | 0.0424 | -0.0779 | -24.7972
-14.5 | -1.057 | 0.03683 | -0.0779 | -28.6994
-14 | -1.0596 | 0.03234 | -0.0761 | -32.7644
-13.5 | -1.0533 | 0.02912 | -0.0729 | -36.171
-13 | -1.0435 | 0.02663 | -0.0686 | -39.1851
-12.5 | -1.0329 | 0.02458 | -0.0631 | -42.022
-12 | -1.0304 | 0.02261 | -0.0557 | -45.5728
-11.5 | -1.0279 | 0.02134 | -0.047 | -48.1678
-11 | -1.0336 | 0.02054 | -0.036 | -50.3213
-10.5 | -0.9762 | 0.0192 | -0.0366 | -50.8438
-10 | -0.9126 | 0.01782 | -0.0382 | -51.2121
-9.5 | -0.8416 | 0.0165 | -0.0409 | -51.0061
-9 | -0.7768 | 0.01543 | -0.0421 | -50.3435
-8.5 | -0.7057 | 0.01424 | -0.0447 | -49.5576
-8 | -0.6414 | 0.01331 | -0.0457 | -48.1893
-7 | -0.5003 | 0.01171 | -0.0502 | -42.7242
-6.5 | -0.4384 | 0.01107 | -0.0507 | -39.6025
-6 | -0.3873 | 0.01062 | -0.0487 | -36.4689
-5.5 | -0.3412 | 0.01028 | -0.0458 | -33.1907
-5 | -0.2968 | 0.01 | -0.0424 | -29.68
-4.5 | -0.2529 | 0.00974 | -0.0391 | -25.9651
-4 | -0.208 | 0.00954 | -0.0359 | -21.8029
-3 | -0.1201 | 0.00902 | -0.0295 | -13.3149
-2.5 | -0.0795 | 0.00857 | -0.0258 | -9.2765
-2 | -0.0442 | 0.00791 | -0.0211 | -5.5879
-1.5 | -0.0029 | 0.00763 | -0.0173 | -0.38008
-1 | 0.0422 | 0.00751 | -0.0142 | 5.6192
-0.5 | 0.0882 | 0.00746 | -0.0112 | 11.8231
0 | 0.1359 | 0.00746 | -0.0085 | 18.2172
0.5 | 0.1844 | 0.00747 | -0.006 | 24.6854
1 | 0.2341 | 0.00751 | -0.0037 | 31.1718
1.5 | 0.2841 | 0.0076 | -0.0014 | 37.3816
2 | 0.3387 | 0.00779 | 0 | 43.4788
3 | 0.4575 | 0.00829 | 0.0003 | 55.187
3.5 | 0.5307 | 0.00865 | -0.0025 | 61.3526
4 | 0.5984 | 0.00902 | -0.0042 | 66.3415
4.5 | 0.6755 | 0.00947 | -0.0079 | 71.3305
5 | 0.7401 | 0.00991 | -0.009 | 74.6821
5.5 | 0.8169 | 0.01035 | -0.0127 | 78.9275
6 | 0.8863 | 0.0108 | -0.0148 | 82.0648
6.5 | 0.9565 | 0.01127 | -0.0172 | 84.8713
7 | 1.0288 | 0.01178 | -0.0201 | 87.3345
7.5 | 1.0954 | 0.01236 | -0.0218 | 88.6246
8 | 1.1674 | 0.0129 | -0.0247 | 90.4961
8.5 | 1.2188 | 0.01347 | -0.0236 | 90.4826
9 | 1.2272 | 0.01397 | -0.014 | 87.8454
10 | 1.2421 | 0.01528 | 0.0048 | 81.2893
11 | 1.2755 | 0.01749 | 0.0182 | 72.9274
11.5 | 1.2926 | 0.01902 | 0.0237 | 67.96
12 | 1.3081 | 0.02094 | 0.0286 | 62.469
12.5 | 1.321 | 0.02337 | 0.0327 | 56.5255
13 | 1.3303 | 0.02643 | 0.0361 | 50.333
13.5 | 1.3351 | 0.03029 | 0.0385 | 44.0773
14 | 1.3353 | 0.03501 | 0.0399 | 38.1405
14.5 | 1.3334 | 0.04036 | 0.0404 | 33.0377
15 | 1.3235 | 0.04686 | 0.04 | 28.2437
15.5 | 1.3063 | 0.05446 | 0.0389 | 23.9864
16 | 1.2907 | 0.0622 | 0.0373 | 20.7508
16.5 | 1.2694 | 0.07084 | 0.035 | 17.9193
17 | 1.2493 | 0.07961 | 0.0325 | 15.6928
17.5 | 1.2317 | 0.08835 | 0.0296 | 13.9411
18 | 1.2098 | 0.09783 | 0.0262 | 12.3663
18.5 | 1.1975 | 0.10632 | 0.0231 | 11.2632
19 | 1.181 | 0.11548 | 0.0193 | 10.2269

## 39. Re 750k Mach 0.50 (1)
BIGFOIL.COM POLAR EXPORT
NACA25016
NACA25016 |  |  |  | Cl Max: | 1.334 | at alpha= | 10 | deg
JavaFoil+Calcfoil stall+Eppler ext transition |  |  |  | L/D Max: | 77.225 | at alpha= | 5.5 | deg
Re: | 750000 |  |  | Cd Min: | 0.00848 | at alpha= | 1 | deg
Mach: | 0.5 |  |  | Cl=0 at alpha= | -1.5845 | deg
|  |  |  | @ Cl=0.1, Cd= | 0.0087368
|  |  |  | @ Cl=0.4, Cd= | 0.0085311
|  |  |  | @ Cl=0.6, Cd= | 0.0099957
alpha (deg) | Cl | Cd | Cm | Cl/Cd
-20 | -1.02 | 0.22 | -0.003 | -4.636
-19.5 | -0.993 | 0.21537 | -0.003 | -4.613
-19 | -0.966 | 0.20923 | -0.003 | -4.615
-18.5 | -0.938 | 0.20397 | -0.004 | -4.601
-18 | -0.912 | 0.1963 | -0.004 | -4.644
-17.5 | -0.883 | 0.19086 | -0.004 | -4.628
-17 | -0.856 | 0.18735 | -0.004 | -4.571
-16.5 | -0.828 | 0.17977 | -0.004 | -4.608
-16 | -0.801 | 0.16974 | -0.004 | -4.719
-15.5 | -0.774 | 0.16549 | -0.005 | -4.677
-15 | -0.746 | 0.16259 | -0.005 | -4.586
-14.5 | -0.719 | 0.15765 | -0.005 | -4.558
-14 | -0.69 | 0.15174 | -0.005 | -4.549
-13.5 | -0.663 | 0.1445 | -0.005 | -4.588
-13 | -0.635 | 0.14209 | -0.005 | -4.468
-12.5 | -0.607 | 0.13375 | -0.005 | -4.537
-12 | -0.579 | 0.12732 | -0.005 | -4.551
-11.5 | -0.551 | 0.12 | -0.005 | -4.595
-11 | -0.523 | 0.1152 | -0.005 | -4.543
-10.5 | -0.496 | 0.10526 | -0.006 | -4.709
-10 | -0.468 | 0.08764 | -0.005 | -5.337
-9.5 | -0.643 | 0.07081 | -0.007 | -9.087
-9 | -0.696 | 0.05901 | -0.009 | -11.788
-8.5 | -0.743 | 0.03482 | -0.012 | -21.346
-8 | -0.787 | 0.01854 | -0.014 | -42.438
-7.5 | -0.756 | 0.01642 | -0.015 | -46.068
-7 | -0.711 | 0.01522 | -0.015 | -46.709
-6.5 | -0.658 | 0.0144 | -0.016 | -45.708
-6 | -0.6 | 0.01369 | -0.016 | -43.809
-5.5 | -0.538 | 0.01314 | -0.017 | -40.923
-5 | -0.473 | 0.01269 | -0.017 | -37.296
-4.5 | -0.407 | 0.01231 | -0.018 | -33.039
-4 | -0.339 | 0.01205 | -0.018 | -28.12
-3.5 | -0.27 | 0.01041 | -0.019 | -25.901
-3 | -0.2 | 0.01082 | -0.019 | -18.488
-2.5 | -0.13 | 0.01063 | -0.02 | -12.197
-2 | -0.059 | 0.00915 | -0.02 | -6.429
-1.5 | 0.012 | 0.00873 | -0.021 | 1.415
-1 | 0.084 | 0.00873 | -0.021 | 9.586
-0.5 | 0.155 | 0.00876 | -0.022 | 17.689
0 | 0.226 | 0.00872 | -0.022 | 25.898
0.5 | 0.297 | 0.00879 | -0.023 | 33.749
1 | 0.367 | 0.00848 | -0.023 | 43.31
1.5 | 0.438 | 0.00859 | -0.024 | 50.977
2 | 0.508 | 0.00968 | -0.024 | 52.466
2.5 | 0.578 | 0.0099 | -0.025 | 58.33
3 | 0.647 | 0.0102 | -0.025 | 63.429
3.5 | 0.716 | 0.01055 | -0.026 | 67.809
4 | 0.784 | 0.01098 | -0.026 | 71.384
4.5 | 0.851 | 0.01146 | -0.027 | 74.278
5 | 0.917 | 0.01202 | -0.027 | 76.255
5.5 | 0.981 | 0.01271 | -0.027 | 77.225
6 | 1.044 | 0.01353 | -0.028 | 77.179
6.5 | 1.104 | 0.01451 | -0.028 | 76.063
7 | 1.16 | 0.01573 | -0.029 | 73.715
7.5 | 1.211 | 0.01731 | -0.029 | 69.964
8 | 1.256 | 0.01944 | -0.029 | 64.595
8.5 | 1.292 | 0.02241 | -0.029 | 57.632
9 | 1.316 | 0.02667 | -0.029 | 49.363
9.5 | 1.331 | 0.03198 | -0.029 | 41.629
10 | 1.334 | 0.03831 | -0.029 | 34.829
10.5 | 1.322 | 0.04571 | -0.029 | 28.915
11 | 1.282 | 0.05456 | -0.028 | 23.496
11.5 | 1.171 | 0.06692 | -0.028 | 17.492
12 | 0.754 | 0.11203 | -0.015 | 6.733
12.5 | 0.782 | 0.12583 | -0.015 | 6.216
13 | 0.811 | 0.13703 | -0.017 | 5.919
13.5 | 0.839 | 0.14785 | -0.018 | 5.677
14 | 0.868 | 0.15595 | -0.019 | 5.564
14.5 | 0.896 | 0.1596 | -0.02 | 5.615
15 | 0.925 | 0.16785 | -0.02 | 5.511

## 40. Re 750k Mach 0.50 (2)
BIGFOIL.COM POLAR EXPORT
NACA25016
NACA25016 |  |  |  | Cl Max: | 1.219 | at alpha= | 10 | deg
XFOIL ncrit=9 |  |  |  | L/D Max: | 77.7935 | at alpha= | 6.5 | deg
Re: | 750000 |  |  | Cd Min: | 0.14812 | at alpha= | -14.5 | deg
Mach: | 0.5 |  |  | Cl=0 at alpha= | -1.5564 | deg
|  |  |  | @ Cl=0.1, Cd= | 0.0082538
|  |  |  | @ Cl=0.4, Cd= | 0.0086297
|  |  |  | @ Cl=0.6, Cd= | 0.0097664
alpha (deg) | Cl | Cd | Cm | Cl/Cd
-14.5 | -0.4452 | 0.14812 | -0.0261 | -3.0057
-14 | -0.4521 | 0.13636 | -0.0311 | -3.3155
-13.5 | -0.4417 | 0.12931 | -0.0337 | -3.4158
-13 | -0.4495 | 0.11879 | -0.038 | -3.784
-12.5 | -0.4868 | 0.10388 | -0.0449 | -4.6862
-12 | -0.512 | 0.09241 | -0.0501 | -5.5405
-11.5 | -0.619 | 0.07016 | -0.063 | -8.8227
-11 | -0.6859 | 0.05375 | -0.0737 | -12.7609
-10.5 | -0.7368 | 0.04244 | -0.0791 | -17.361
-10 | -0.7831 | 0.03473 | -0.0777 | -22.5482
-9.5 | -0.7975 | 0.02925 | -0.0753 | -27.265
-9 | -0.7659 | 0.02378 | -0.077 | -32.2077
-8.5 | -0.7188 | 0.01991 | -0.0764 | -36.1025
-8 | -0.6551 | 0.01739 | -0.0758 | -37.6711
-7.5 | -0.5722 | 0.01533 | -0.0781 | -37.3255
-7 | -0.486 | 0.01372 | -0.0806 | -35.4227
-6.5 | -0.4259 | 0.01269 | -0.078 | -33.5619
-6 | -0.3857 | 0.01207 | -0.0713 | -31.9553
-5.5 | -0.3489 | 0.01168 | -0.064 | -29.8716
-5 | -0.3091 | 0.01134 | -0.0574 | -27.2575
-4 | -0.2211 | 0.01073 | -0.0461 | -20.6058
-3.5 | -0.1735 | 0.0105 | -0.0412 | -16.5238
-3 | -0.1253 | 0.01025 | -0.0367 | -12.2244
-1.5 | 0.0049 | 0.0088 | -0.0213 | 0.55682
-1 | 0.0467 | 0.00841 | -0.0157 | 5.5529
-0.5 | 0.0947 | 0.00826 | -0.0111 | 11.4649
0 | 0.1456 | 0.0082 | -0.007 | 17.7561
0.5 | 0.1981 | 0.00821 | -0.0033 | 24.1291
1 | 0.2503 | 0.00825 | 0.0005 | 30.3394
1.5 | 0.3014 | 0.00835 | 0.0046 | 36.0958
2 | 0.3575 | 0.00847 | 0.0079 | 42.2078
2.5 | 0.4187 | 0.0087 | 0.01 | 48.1264
3 | 0.4869 | 0.00905 | 0.0106 | 53.8011
3.5 | 0.5629 | 0.00951 | 0.0097 | 59.1903
4 | 0.6396 | 0.01004 | 0.0086 | 63.7052
4.5 | 0.7309 | 0.01066 | 0.0048 | 68.5647
5 | 0.8073 | 0.01127 | 0.0041 | 71.6327
5.5 | 0.8906 | 0.01195 | 0.002 | 74.5272
6 | 0.9685 | 0.01265 | 0.0011 | 76.5613
6.5 | 1.0471 | 0.01346 | 0 | 77.7935
7.5 | 1.164 | 0.01528 | 0.0044 | 76.178
8 | 1.1716 | 0.01626 | 0.015 | 72.0541
8.5 | 1.1847 | 0.01763 | 0.024 | 67.198
9 | 1.199 | 0.0195 | 0.0317 | 61.4872
9.5 | 1.2109 | 0.02206 | 0.0381 | 54.8912
10 | 1.219 | 0.02548 | 0.0431 | 47.8414
11 | 1.2171 | 0.03548 | 0.0487 | 34.3038
11.5 | 1.2054 | 0.04198 | 0.0497 | 28.7137
12 | 1.188 | 0.04923 | 0.0497 | 24.1316
12.5 | 1.1651 | 0.05722 | 0.0489 | 20.3618
13 | 1.1402 | 0.06573 | 0.0473 | 17.3467
13.5 | 1.1224 | 0.07395 | 0.0455 | 15.1778
14 | 1.1022 | 0.08271 | 0.043 | 13.3261
14.5 | 1.0854 | 0.09148 | 0.0401 | 11.8649
15 | 1.0702 | 0.10037 | 0.037 | 10.6625

## 41. Re 1M Mach 0.00 (1)
BIGFOIL.COM POLAR EXPORT
NACA25016
NACA25016 |  |  |  | Cl Max: | 1.621 | at alpha= | 17 | deg
JavaFoil+Calcfoil stall+Eppler ext transition |  |  |  | L/D Max: | 94.301 | at alpha= | 7.5 | deg
Re: | 1000000 |  |  | Cd Min: | 0.0084 | at alpha= | 0.5 | deg
Mach: | 0 |  |  | Cl=0 at alpha= | -1.5887 | deg
|  |  |  | @ Cl=0.1, Cd= | 0.0088013
|  |  |  | @ Cl=0.4, Cd= | 0.0086246
|  |  |  | @ Cl=0.6, Cd= | 0.0087844
alpha (deg) | Cl | Cd | Cm | Cl/Cd
-20 | -1.099 | 0.15976 | -0.003 | -6.877
-19.5 | -1.106 | 0.15147 | -0.003 | -7.304
-19 | -1.113 | 0.14328 | -0.003 | -7.765
-18.5 | -1.117 | 0.13544 | -0.003 | -8.246
-18 | -1.119 | 0.12789 | -0.004 | -8.752
-17.5 | -1.12 | 0.12023 | -0.004 | -9.316
-17 | -1.119 | 0.11261 | -0.004 | -9.937
-16.5 | -1.115 | 0.10514 | -0.004 | -10.603
-16 | -1.109 | 0.09723 | -0.005 | -11.408
-15.5 | -1.102 | 0.08919 | -0.005 | -12.36
-15 | -1.095 | 0.08048 | -0.005 | -13.609
-14.5 | -1.091 | 0.06967 | -0.006 | -15.662
-14 | -1.104 | 0.05193 | -0.007 | -21.265
-13.5 | -1.117 | 0.03726 | -0.008 | -29.97
-13 | -1.12 | 0.02786 | -0.008 | -40.21
-12.5 | -1.112 | 0.02261 | -0.009 | -49.164
-12 | -1.093 | 0.01963 | -0.009 | -55.659
-11.5 | -1.066 | 0.01777 | -0.01 | -59.955
-11 | -1.032 | 0.01644 | -0.01 | -62.757
-10.5 | -0.993 | 0.01546 | -0.011 | -64.276
-10 | -0.951 | 0.0147 | -0.011 | -64.727
-9.5 | -0.906 | 0.014 | -0.011 | -64.705
-9 | -0.858 | 0.01342 | -0.012 | -63.947
-8.5 | -0.809 | 0.01288 | -0.012 | -62.762
-8 | -0.756 | 0.01243 | -0.013 | -60.859
-7.5 | -0.703 | 0.01204 | -0.013 | -58.373
-7 | -0.648 | 0.01167 | -0.013 | -55.486
-6.5 | -0.591 | 0.01022 | -0.014 | -57.877
-6 | -0.534 | 0.01047 | -0.014 | -50.996
-5.5 | -0.475 | 0.01023 | -0.015 | -46.481
-5 | -0.416 | 0.01058 | -0.015 | -39.361
-4.5 | -0.356 | 0.01039 | -0.015 | -34.295
-4 | -0.296 | 0.01077 | -0.016 | -27.495
-3.5 | -0.235 | 0.01062 | -0.016 | -22.158
-3 | -0.174 | 0.01045 | -0.017 | -16.672
-2.5 | -0.113 | 0.00877 | -0.017 | -12.859
-2 | -0.051 | 0.0088 | -0.018 | -5.81
-1.5 | 0.011 | 0.00882 | -0.018 | 1.216
-1 | 0.073 | 0.00881 | -0.018 | 8.247
-0.5 | 0.135 | 0.00879 | -0.019 | 15.305
0 | 0.196 | 0.00881 | -0.019 | 22.268
0.5 | 0.258 | 0.0084 | -0.02 | 30.715
1 | 0.319 | 0.00846 | -0.02 | 37.782
1.5 | 0.381 | 0.0085 | -0.021 | 44.814
2 | 0.442 | 0.0089 | -0.021 | 49.699
2.5 | 0.503 | 0.00855 | -0.021 | 58.882
3 | 0.564 | 0.00869 | -0.022 | 64.921
3.5 | 0.625 | 0.00885 | -0.022 | 70.65
4 | 0.685 | 0.00858 | -0.023 | 79.93
4.5 | 0.746 | 0.00877 | -0.023 | 85.001
5 | 0.805 | 0.00858 | -0.024 | 93.788
5.5 | 0.864 | 0.00985 | -0.024 | 87.723
6 | 0.923 | 0.01019 | -0.024 | 90.556
6.5 | 0.98 | 0.0106 | -0.025 | 92.468
7 | 1.037 | 0.01105 | -0.025 | 93.85
7.5 | 1.093 | 0.01159 | -0.026 | 94.301
8 | 1.147 | 0.01219 | -0.026 | 94.061
8.5 | 1.199 | 0.01291 | -0.026 | 92.853
9 | 1.249 | 0.01364 | -0.027 | 91.535
9.5 | 1.296 | 0.01469 | -0.027 | 88.22
10 | 1.34 | 0.01598 | -0.027 | 83.862
10.5 | 1.381 | 0.0176 | -0.028 | 78.465
11 | 1.417 | 0.01953 | -0.028 | 72.557
11.5 | 1.45 | 0.02172 | -0.028 | 66.744
12 | 1.48 | 0.02415 | -0.028 | 61.268
12.5 | 1.507 | 0.02686 | -0.028 | 56.104
13 | 1.531 | 0.02989 | -0.028 | 51.23
13.5 | 1.552 | 0.03302 | -0.029 | 47.013
14 | 1.57 | 0.03677 | -0.029 | 42.702
14.5 | 1.586 | 0.04063 | -0.029 | 39.044
15 | 1.599 | 0.0451 | -0.029 | 35.455
15.5 | 1.61 | 0.04963 | -0.029 | 32.433
16 | 1.616 | 0.05468 | -0.029 | 29.559
16.5 | 1.62 | 0.05992 | -0.029 | 27.037
17 | 1.621 | 0.06559 | -0.029 | 24.709
17.5 | 1.619 | 0.07152 | -0.029 | 22.638
18 | 1.615 | 0.07772 | -0.029 | 20.778
18.5 | 1.608 | 0.08424 | -0.029 | 19.093
19 | 1.6 | 0.09095 | -0.029 | 17.588
19.5 | 1.589 | 0.09791 | -0.029 | 16.227
20 | 1.576 | 0.10513 | -0.03 | 14.99

## 42. Re 1M Mach 0.00 (2)
BIGFOIL.COM POLAR EXPORT
NACA25016
NACA25016 |  |  |  | Cl Max: | 1.4315 | at alpha= | 15.5 | deg
XFOIL ncrit=9 |  |  |  | L/D Max: | 99.8124 | at alpha= | 9 | deg
Re: | 1000000 |  |  | Cd Min: | 0.10097 | at alpha= | 20 | deg
Mach: | 0 |  |  | Cl=0 at alpha= | -1.5096 | deg
|  |  |  | @ Cl=0.1, Cd= | 0.0068529
|  |  |  | @ Cl=0.4, Cd= | 0.007141
|  |  |  | @ Cl=0.6, Cd= | 0.0079757
alpha (deg) | Cl | Cd | Cm | Cl/Cd
-20 | -1.1268 | 0.08922 | -0.0497 | -12.6295
-19.5 | -1.171 | 0.0753 | -0.0572 | -15.5511
-19 | -1.2022 | 0.06385 | -0.0632 | -18.8285
-18.5 | -1.2243 | 0.05445 | -0.0677 | -22.4848
-18 | -1.2322 | 0.04754 | -0.0703 | -25.9192
-17.5 | -1.234 | 0.04188 | -0.0717 | -29.4651
-17 | -1.2311 | 0.0372 | -0.072 | -33.0941
-16.5 | -1.2208 | 0.03363 | -0.0714 | -36.3009
-16 | -1.2251 | 0.02934 | -0.0693 | -41.7553
-15.5 | -1.2132 | 0.02673 | -0.0667 | -45.3872
-15 | -1.1981 | 0.02465 | -0.0634 | -48.6045
-14.5 | -1.1795 | 0.02304 | -0.0596 | -51.1936
-14 | -1.1597 | 0.02175 | -0.0552 | -53.3195
-13.5 | -1.1506 | 0.02026 | -0.0489 | -56.7917
-13 | -1.1396 | 0.01925 | -0.0419 | -59.2
-12.5 | -1.1336 | 0.01859 | -0.0333 | -60.979
-12 | -1.1269 | 0.01806 | -0.0246 | -62.3976
-11.5 | -1.0657 | 0.01694 | -0.0268 | -62.9103
-11 | -1.0008 | 0.01608 | -0.0295 | -62.2388
-10.5 | -0.939 | 0.01514 | -0.0313 | -62.0211
-10 | -0.8693 | 0.01426 | -0.0347 | -60.9607
-9.5 | -0.8093 | 0.01341 | -0.0359 | -60.3505
-9 | -0.7421 | 0.01269 | -0.0385 | -58.4791
-8.5 | -0.6803 | 0.01192 | -0.04 | -57.0721
-7.5 | -0.5425 | 0.01067 | -0.0458 | -50.8435
-7 | -0.4852 | 0.01022 | -0.046 | -47.4755
-6.5 | -0.4344 | 0.00983 | -0.0448 | -44.1913
-6 | -0.3883 | 0.00954 | -0.0425 | -40.7023
-5.5 | -0.3439 | 0.00932 | -0.0399 | -36.8991
-5 | -0.2998 | 0.00912 | -0.0372 | -32.8728
-4.5 | -0.2558 | 0.00893 | -0.0344 | -28.645
-4 | -0.2108 | 0.00877 | -0.032 | -24.0365
-3.5 | -0.1661 | 0.00858 | -0.0294 | -19.359
-3 | -0.1218 | 0.00835 | -0.0269 | -14.5868
-2.5 | -0.079 | 0.008 | -0.0241 | -9.875
-2 | -0.0408 | 0.00741 | -0.0205 | -5.5061
-1.5 | 0.0008 | 0.00708 | -0.0174 | 0.11299
-1 | 0.0453 | 0.00694 | -0.0147 | 6.5274
-0.5 | 0.0917 | 0.00686 | -0.0124 | 13.3673
0 | 0.1386 | 0.00682 | -0.0101 | 20.3226
0.5 | 0.1861 | 0.00683 | -0.008 | 27.2474
1.5 | 0.2815 | 0.00685 | -0.0037 | 41.0949
2 | 0.3304 | 0.00691 | -0.0017 | 47.8148
2.5 | 0.3843 | 0.00708 | -0.0009 | 54.2797
3 | 0.4409 | 0.0073 | -0.0008 | 60.3973
3.5 | 0.5012 | 0.00751 | -0.0015 | 66.7377
4 | 0.5607 | 0.00778 | -0.0021 | 72.0694
4.5 | 0.633 | 0.00814 | -0.0055 | 77.7641
5 | 0.693 | 0.00851 | -0.0063 | 81.4336
5.5 | 0.7661 | 0.00891 | -0.0101 | 85.982
6 | 0.836 | 0.0093 | -0.0131 | 89.8925
6.5 | 0.8935 | 0.0097 | -0.0135 | 92.1134
7 | 0.9645 | 0.01014 | -0.017 | 95.1183
7.5 | 1.0322 | 0.01062 | -0.0198 | 97.194
8 | 1.0949 | 0.01115 | -0.0217 | 98.1973
8.5 | 1.1586 | 0.01171 | -0.0239 | 98.9411
9 | 1.2237 | 0.01226 | -0.0264 | 99.8124
9.5 | 1.2706 | 0.01287 | -0.0254 | 98.7257
10 | 1.2869 | 0.01341 | -0.0181 | 95.9657
10.5 | 1.29 | 0.0139 | -0.0081 | 92.8058
11 | 1.3013 | 0.01458 | -0.0002 | 89.2524
11.5 | 1.3175 | 0.01545 | 0.0064 | 85.2751
12 | 1.3359 | 0.01648 | 0.012 | 81.0619
12.5 | 1.3543 | 0.01775 | 0.017 | 76.2986
13 | 1.3724 | 0.01926 | 0.0214 | 71.2565
13.5 | 1.389 | 0.02108 | 0.0253 | 65.8918
14 | 1.4033 | 0.02331 | 0.0287 | 60.2016
15 | 1.4249 | 0.02918 | 0.0335 | 48.8314
15.5 | 1.4315 | 0.03297 | 0.0348 | 43.4183
16 | 1.4297 | 0.03789 | 0.0355 | 37.7329
16.5 | 1.4303 | 0.04295 | 0.0355 | 33.3015
17 | 1.4186 | 0.04964 | 0.0347 | 28.5778
17.5 | 1.4096 | 0.05633 | 0.0335 | 25.024
18 | 1.39 | 0.06454 | 0.0315 | 21.537
18.5 | 1.3706 | 0.07302 | 0.0291 | 18.7702
19 | 1.3516 | 0.08167 | 0.0264 | 16.5495
19.5 | 1.3256 | 0.09153 | 0.023 | 14.4827
20 | 1.3043 | 0.10097 | 0.0195 | 12.9177

## 43. Re 1M Mach 0.10 (1)
BIGFOIL.COM POLAR EXPORT
NACA25016
NACA25016 |  |  |  | Cl Max: | 1.607 | at alpha= | 16.5 | deg
JavaFoil+Calcfoil stall+Eppler ext transition |  |  |  | L/D Max: | 93.87 | at alpha= | 7.5 | deg
Re: | 1000000 |  |  | Cd Min: | 0.00842 | at alpha= | 0.5 | deg
Mach: | 0.1 |  |  | Cl=0 at alpha= | -1.5887 | deg
|  |  |  | @ Cl=0.1, Cd= | 0.0088013
|  |  |  | @ Cl=0.4, Cd= | 0.0085607
|  |  |  | @ Cl=0.6, Cd= | 0.0088012
alpha (deg) | Cl | Cd | Cm | Cl/Cd
-18 | -1.095 | 0.13106 | -0.004 | -8.355
-17.5 | -1.098 | 0.12331 | -0.004 | -8.906
-17 | -1.1 | 0.11561 | -0.004 | -9.512
-16.5 | -1.098 | 0.10809 | -0.004 | -10.154
-16 | -1.094 | 0.10032 | -0.005 | -10.9
-15.5 | -1.088 | 0.09249 | -0.005 | -11.764
-15 | -1.081 | 0.08429 | -0.005 | -12.83
-14.5 | -1.076 | 0.07467 | -0.006 | -14.408
-14 | -1.078 | 0.06106 | -0.006 | -17.66
-13.5 | -1.098 | 0.04259 | -0.007 | -25.772
-13 | -1.107 | 0.03075 | -0.008 | -35.992
-12.5 | -1.103 | 0.02412 | -0.009 | -45.722
-12 | -1.088 | 0.02039 | -0.009 | -53.382
-11.5 | -1.064 | 0.01821 | -0.01 | -58.4
-11 | -1.032 | 0.01673 | -0.01 | -61.667
-10.5 | -0.994 | 0.0157 | -0.011 | -63.342
-10 | -0.953 | 0.01487 | -0.011 | -64.094
-9.5 | -0.908 | 0.01414 | -0.011 | -64.219
-9 | -0.861 | 0.01355 | -0.012 | -63.553
-8.5 | -0.811 | 0.01301 | -0.012 | -62.345
-8 | -0.759 | 0.01252 | -0.013 | -60.663
-7.5 | -0.705 | 0.01211 | -0.013 | -58.241
-7 | -0.65 | 0.01174 | -0.013 | -55.378
-6.5 | -0.594 | 0.01027 | -0.014 | -57.815
-6 | -0.536 | 0.01051 | -0.014 | -51.002
-5.5 | -0.478 | 0.01031 | -0.015 | -46.306
-5 | -0.418 | 0.01061 | -0.015 | -39.429
-4.5 | -0.358 | 0.01044 | -0.015 | -34.288
-4 | -0.298 | 0.01087 | -0.016 | -27.38
-3.5 | -0.236 | 0.01072 | -0.016 | -22.055
-3 | -0.175 | 0.01049 | -0.017 | -16.68
-2.5 | -0.113 | 0.00887 | -0.017 | -12.773
-2 | -0.051 | 0.00848 | -0.018 | -6.059
-1.5 | 0.011 | 0.00878 | -0.018 | 1.227
-1 | 0.073 | 0.00881 | -0.018 | 8.287
-0.5 | 0.135 | 0.00879 | -0.019 | 15.378
0 | 0.197 | 0.00882 | -0.019 | 22.371
0.5 | 0.259 | 0.00842 | -0.02 | 30.778
1 | 0.321 | 0.00845 | -0.02 | 37.973
1.5 | 0.383 | 0.00853 | -0.021 | 44.882
2 | 0.444 | 0.00864 | -0.021 | 51.453
2.5 | 0.506 | 0.00857 | -0.022 | 59.024
3 | 0.567 | 0.00872 | -0.022 | 65.045
3.5 | 0.628 | 0.00887 | -0.022 | 70.8
4 | 0.689 | 0.00862 | -0.023 | 79.907
4.5 | 0.749 | 0.00886 | -0.023 | 84.589
5 | 0.809 | 0.00865 | -0.024 | 93.556
5.5 | 0.868 | 0.0099 | -0.024 | 87.684
6 | 0.927 | 0.01026 | -0.025 | 90.391
6.5 | 0.985 | 0.01068 | -0.025 | 92.24
7 | 1.042 | 0.01114 | -0.025 | 93.497
7.5 | 1.097 | 0.01169 | -0.026 | 93.87
8 | 1.151 | 0.01231 | -0.026 | 93.526
8.5 | 1.204 | 0.01305 | -0.027 | 92.21
9 | 1.253 | 0.01382 | -0.027 | 90.685
9.5 | 1.301 | 0.01491 | -0.027 | 87.213
10 | 1.344 | 0.01627 | -0.028 | 82.595
10.5 | 1.384 | 0.01795 | -0.028 | 77.082
11 | 1.42 | 0.01995 | -0.028 | 71.146
11.5 | 1.452 | 0.02227 | -0.028 | 65.185
12 | 1.481 | 0.02478 | -0.028 | 59.76
12.5 | 1.507 | 0.0276 | -0.028 | 54.61
13 | 1.53 | 0.03078 | -0.029 | 49.699
13.5 | 1.55 | 0.03414 | -0.029 | 45.399
14 | 1.567 | 0.03796 | -0.029 | 41.27
14.5 | 1.581 | 0.04204 | -0.029 | 37.607
15 | 1.592 | 0.04654 | -0.029 | 34.214
15.5 | 1.601 | 0.05146 | -0.029 | 31.11
16 | 1.606 | 0.05659 | -0.029 | 28.381
16.5 | 1.607 | 0.06216 | -0.029 | 25.854
17 | 1.606 | 0.06796 | -0.029 | 23.626
17.5 | 1.601 | 0.07414 | -0.029 | 21.596
18 | 1.594 | 0.08058 | -0.029 | 19.784
18.5 | 1.585 | 0.08736 | -0.029 | 18.139
19 | 1.573 | 0.09432 | -0.029 | 16.677
19.5 | 1.559 | 0.10165 | -0.029 | 15.334
20 | 1.542 | 0.10922 | -0.029 | 14.119

## 44. Re 1M Mach 0.10 (2)
BIGFOIL.COM POLAR EXPORT
NACA25016
NACA25016 |  |  |  | Cl Max: | 1.4232 | at alpha= | 15.5 | deg
XFOIL ncrit=9 |  |  |  | L/D Max: | 99.3382 | at alpha= | 9 | deg
Re: | 1000000 |  |  | Cd Min: | 0.1059 | at alpha= | 20 | deg
Mach: | 0.1 |  |  | Cl=0 at alpha= | -1.5097 | deg
|  |  |  | @ Cl=0.1, Cd= | 0.0068834
|  |  |  | @ Cl=0.4, Cd= | 0.0071561
|  |  |  | @ Cl=0.6, Cd= | 0.0079986
alpha (deg) | Cl | Cd | Cm | Cl/Cd
-20 | -1.0664 | 0.10094 | -0.0442 | -10.5647
-19.5 | -1.1149 | 0.08605 | -0.0523 | -12.9564
-19 | -1.1555 | 0.0727 | -0.0596 | -15.8941
-18.5 | -1.1882 | 0.0612 | -0.0656 | -19.415
-18 | -1.2038 | 0.05272 | -0.0696 | -22.8338
-17.5 | -1.2121 | 0.04583 | -0.072 | -26.4477
-17 | -1.2149 | 0.04018 | -0.0731 | -30.2364
-16.5 | -1.2098 | 0.03581 | -0.0731 | -33.7839
-16 | -1.2096 | 0.03152 | -0.0718 | -38.3756
-15.5 | -1.2044 | 0.02816 | -0.0695 | -42.7699
-15 | -1.1921 | 0.02571 | -0.0663 | -46.3672
-14.5 | -1.1748 | 0.02388 | -0.0626 | -49.196
-14 | -1.1565 | 0.02238 | -0.0583 | -51.6756
-13.5 | -1.141 | 0.02103 | -0.0529 | -54.2558
-13 | -1.1347 | 0.01967 | -0.0455 | -57.6868
-12.5 | -1.1266 | 0.0189 | -0.0374 | -59.6085
-12 | -1.1317 | 0.01838 | -0.0264 | -61.5724
-11.5 | -1.0697 | 0.01736 | -0.0284 | -61.6187
-11 | -1.0048 | 0.01632 | -0.031 | -61.5686
-10.5 | -0.9417 | 0.01552 | -0.0328 | -60.6765
-10 | -0.8737 | 0.01442 | -0.0358 | -60.5895
-9.5 | -0.8123 | 0.01361 | -0.0371 | -59.6841
-9 | -0.7456 | 0.01279 | -0.0395 | -58.2955
-8.5 | -0.6832 | 0.01202 | -0.041 | -56.8386
-8 | -0.6089 | 0.01132 | -0.0449 | -53.7898
-7.5 | -0.5437 | 0.01078 | -0.0468 | -50.436
-7 | -0.4867 | 0.01026 | -0.0469 | -47.4366
-6.5 | -0.436 | 0.00987 | -0.0455 | -44.1743
-6 | -0.3898 | 0.00958 | -0.0432 | -40.6889
-5.5 | -0.3453 | 0.00935 | -0.0404 | -36.9305
-5 | -0.3009 | 0.00917 | -0.0376 | -32.8135
-4.5 | -0.2567 | 0.00898 | -0.0349 | -28.5857
-4 | -0.2117 | 0.0088 | -0.0323 | -24.0568
-3.5 | -0.1668 | 0.00862 | -0.0297 | -19.3503
-3 | -0.1219 | 0.0084 | -0.0272 | -14.5119
-2.5 | -0.079 | 0.00808 | -0.0243 | -9.7772
-2 | -0.0405 | 0.00747 | -0.0207 | -5.4217
-1.5 | 0.0008 | 0.00713 | -0.0174 | 0.1122
-1 | 0.0457 | 0.00697 | -0.0148 | 6.5567
-0.5 | 0.0923 | 0.00689 | -0.0124 | 13.3962
0 | 0.1392 | 0.00685 | -0.0101 | 20.3212
0.5 | 0.1869 | 0.00685 | -0.0079 | 27.2847
1 | 0.2345 | 0.00687 | -0.0057 | 34.1339
1.5 | 0.2824 | 0.00688 | -0.0035 | 41.0465
2 | 0.3318 | 0.00694 | -0.0015 | 47.8098
2.5 | 0.3855 | 0.0071 | -0.0006 | 54.2958
3 | 0.4424 | 0.00732 | -0.0005 | 60.4372
3.5 | 0.5026 | 0.00755 | -0.001 | 66.5695
4 | 0.5627 | 0.00782 | -0.0016 | 71.9565
4.5 | 0.6358 | 0.00817 | -0.0051 | 77.8213
5 | 0.6963 | 0.00854 | -0.0059 | 81.534
5.5 | 0.7697 | 0.00896 | -0.0096 | 85.904
6 | 0.8399 | 0.00937 | -0.0126 | 89.6371
6.5 | 0.8981 | 0.00978 | -0.0131 | 91.8303
7 | 0.9696 | 0.01023 | -0.0165 | 94.7801
7.5 | 1.0375 | 0.01073 | -0.0193 | 96.6915
8 | 1.1002 | 0.01127 | -0.0209 | 97.622
8.5 | 1.1656 | 0.0118 | -0.0233 | 98.7797
9 | 1.2308 | 0.01239 | -0.0258 | 99.3382
9.5 | 1.2725 | 0.01302 | -0.0235 | 97.7343
10 | 1.2841 | 0.01353 | -0.0151 | 94.9076
10.5 | 1.2885 | 0.01404 | -0.0054 | 91.7735
11 | 1.3013 | 0.01479 | 0.0022 | 87.9851
11.5 | 1.3178 | 0.01573 | 0.0087 | 83.7762
12 | 1.3362 | 0.01684 | 0.0143 | 79.3468
12.5 | 1.3542 | 0.01821 | 0.0193 | 74.3657
13 | 1.3715 | 0.01986 | 0.0236 | 69.0584
13.5 | 1.3877 | 0.02183 | 0.0274 | 63.5685
14 | 1.4012 | 0.02426 | 0.0306 | 57.7576
14.5 | 1.4114 | 0.02724 | 0.0332 | 51.8135
15 | 1.4173 | 0.03094 | 0.035 | 45.808
15.5 | 1.4232 | 0.035 | 0.0361 | 40.6629
16 | 1.4208 | 0.04022 | 0.0364 | 35.3257
16.5 | 1.4159 | 0.04604 | 0.0361 | 30.7537
17 | 1.4036 | 0.05297 | 0.035 | 26.498
17.5 | 1.3906 | 0.06031 | 0.0335 | 23.0575
18 | 1.3662 | 0.06927 | 0.0311 | 19.7228
18.5 | 1.3487 | 0.07764 | 0.0287 | 17.3712
19 | 1.3281 | 0.08665 | 0.0257 | 15.3272
19.5 | 1.3004 | 0.09688 | 0.022 | 13.4228
20 | 1.283 | 0.1059 | 0.0185 | 12.1152

## 45. Re 1M Mach 0.25 (1)
BIGFOIL.COM POLAR EXPORT
NACA25016
NACA25016 |  |  |  | Cl Max: | 1.537 | at alpha= | 14.5 | deg
JavaFoil+Calcfoil stall+Eppler ext transition |  |  |  | L/D Max: | 92.388 | at alpha= | 7.5 | deg
Re: | 1000000 |  |  | Cd Min: | 0.00832 | at alpha= | 1.5 | deg
Mach: | 0.25 |  |  | Cl=0 at alpha= | -1.5859 | deg
|  |  |  | @ Cl=0.1, Cd= | 0.0090405
|  |  |  | @ Cl=0.4, Cd= | 0.0083289
|  |  |  | @ Cl=0.6, Cd= | 0.0084957
alpha (deg) | Cl | Cd | Cm | Cl/Cd
-16.5 | -0.961 | 0.12526 | -0.004 | -7.676
-16 | -0.975 | 0.1169 | -0.004 | -8.342
-15.5 | -0.985 | 0.10868 | -0.005 | -9.061
-15 | -0.991 | 0.1007 | -0.005 | -9.841
-14.5 | -0.993 | 0.09287 | -0.005 | -10.698
-14 | -0.993 | 0.08502 | -0.006 | -11.677
-13.5 | -0.99 | 0.07632 | -0.006 | -12.977
-13 | -0.99 | 0.06578 | -0.007 | -15.043
-12.5 | -1.011 | 0.0461 | -0.008 | -21.935
-12 | -1.034 | 0.03013 | -0.009 | -34.32
-11.5 | -1.036 | 0.02265 | -0.01 | -45.765
-11 | -1.021 | 0.01917 | -0.01 | -53.233
-10.5 | -0.993 | 0.01727 | -0.011 | -57.515
-10 | -0.958 | 0.016 | -0.011 | -59.882
-9.5 | -0.918 | 0.01504 | -0.012 | -61.01
-9 | -0.873 | 0.01428 | -0.012 | -61.128
-8.5 | -0.825 | 0.01365 | -0.013 | -60.439
-8 | -0.774 | 0.01305 | -0.013 | -59.269
-7.5 | -0.72 | 0.01256 | -0.013 | -57.31
-7 | -0.665 | 0.01215 | -0.014 | -54.712
-6.5 | -0.608 | 0.01181 | -0.014 | -51.45
-6 | -0.549 | 0.01035 | -0.015 | -53.073
-5.5 | -0.489 | 0.0106 | -0.015 | -46.174
-5 | -0.429 | 0.01042 | -0.015 | -41.165
-4.5 | -0.367 | 0.01072 | -0.016 | -34.273
-4 | -0.305 | 0.01055 | -0.016 | -28.938
-3.5 | -0.243 | 0.01046 | -0.017 | -23.213
-3 | -0.18 | 0.01042 | -0.017 | -17.248
-2.5 | -0.116 | 0.00864 | -0.018 | -13.463
-2 | -0.053 | 0.00866 | -0.018 | -6.093
-1.5 | 0.011 | 0.00863 | -0.019 | 1.283
-1 | 0.075 | 0.00906 | -0.019 | 8.274
-0.5 | 0.139 | 0.00901 | -0.019 | 15.417
0 | 0.203 | 0.0086 | -0.02 | 23.551
0.5 | 0.266 | 0.00863 | -0.02 | 30.846
1 | 0.33 | 0.00867 | -0.021 | 38.038
1.5 | 0.393 | 0.00832 | -0.021 | 47.223
2 | 0.456 | 0.0084 | -0.022 | 54.343
2.5 | 0.519 | 0.00854 | -0.022 | 60.835
3 | 0.582 | 0.00851 | -0.023 | 68.406
3.5 | 0.645 | 0.00846 | -0.023 | 76.219
4 | 0.707 | 0.00844 | -0.023 | 83.765
4.5 | 0.769 | 0.00865 | -0.024 | 88.806
5 | 0.83 | 0.00992 | -0.024 | 83.623
5.5 | 0.891 | 0.01028 | -0.025 | 86.645
6 | 0.95 | 0.01068 | -0.025 | 89.013
6.5 | 1.009 | 0.01113 | -0.026 | 90.652
7 | 1.067 | 0.01168 | -0.026 | 91.291
7.5 | 1.123 | 0.01215 | -0.026 | 92.388
8 | 1.177 | 0.01291 | -0.027 | 91.154
8.5 | 1.228 | 0.01379 | -0.027 | 89.045
9 | 1.277 | 0.01491 | -0.028 | 85.619
9.5 | 1.322 | 0.01629 | -0.028 | 81.149
10 | 1.362 | 0.01807 | -0.028 | 75.351
10.5 | 1.397 | 0.0203 | -0.028 | 68.841
11 | 1.428 | 0.02284 | -0.028 | 62.529
11.5 | 1.455 | 0.02578 | -0.028 | 56.441
12 | 1.479 | 0.02901 | -0.029 | 50.969
12.5 | 1.499 | 0.03258 | -0.029 | 46.009
13 | 1.515 | 0.03649 | -0.029 | 41.52
13.5 | 1.526 | 0.04094 | -0.029 | 37.28
14 | 1.534 | 0.04577 | -0.029 | 33.512
14.5 | 1.537 | 0.05099 | -0.029 | 30.149
15 | 1.537 | 0.05663 | -0.029 | 27.137
15.5 | 1.532 | 0.06257 | -0.029 | 24.487
16 | 1.522 | 0.06911 | -0.029 | 22.017
16.5 | 1.505 | 0.0761 | -0.029 | 19.776
17 | 1.484 | 0.08342 | -0.029 | 17.789
17.5 | 1.458 | 0.09132 | -0.029 | 15.969
18 | 1.427 | 0.09989 | -0.029 | 14.29
18.5 | 1.392 | 0.10915 | -0.029 | 12.751
19 | 1.352 | 0.1191 | -0.029 | 11.349
19.5 | 1.307 | 0.13006 | -0.029 | 10.05

## 46. Re 1M Mach 0.25 (2)
BIGFOIL.COM POLAR EXPORT
NACA25016
NACA25016 |  |  |  | Cl Max: | 1.3761 | at alpha= | 14 | deg
XFOIL ncrit=9 |  |  |  | L/D Max: | 96.08 | at alpha= | 8.5 | deg
Re: | 1000000 |  |  | Cd Min: | 0.21004 | at alpha= | -20 | deg
Mach: | 0.25 |  |  | Cl=0 at alpha= | -1.5226 | deg
|  |  |  | @ Cl=0.1, Cd= | 0.0070549
|  |  |  | @ Cl=0.4, Cd= | 0.0072661
|  |  |  | @ Cl=0.6, Cd= | 0.0081557
alpha (deg) | Cl | Cd | Cm | Cl/Cd
-20 | -0.6011 | 0.21004 | 0.0104 | -2.8618
-18.5 | -0.884 | 0.11752 | -0.0377 | -7.5221
-18 | -0.9422 | 0.10028 | -0.0477 | -9.3957
-17.5 | -0.9985 | 0.08418 | -0.0569 | -11.8615
-17 | -1.0461 | 0.06983 | -0.0651 | -14.9807
-16.5 | -1.0806 | 0.05799 | -0.0717 | -18.6342
-16 | -1.1029 | 0.04871 | -0.076 | -22.6422
-15.5 | -1.112 | 0.04184 | -0.078 | -26.5774
-15 | -1.1261 | 0.03542 | -0.0783 | -31.7928
-14.5 | -1.1277 | 0.03091 | -0.0767 | -36.4833
-14 | -1.1189 | 0.02778 | -0.0736 | -40.2772
-13.5 | -1.109 | 0.02523 | -0.0693 | -43.9556
-13 | -1.0952 | 0.02333 | -0.0641 | -46.9438
-12.5 | -1.0913 | 0.02143 | -0.0569 | -50.9239
-12 | -1.0868 | 0.02016 | -0.0484 | -53.9087
-11.5 | -1.0881 | 0.01931 | -0.0382 | -56.349
-11 | -1.0223 | 0.01812 | -0.04 | -56.4183
-10.5 | -0.9616 | 0.01673 | -0.041 | -57.4776
-10 | -0.8924 | 0.01573 | -0.043 | -56.7324
-9.5 | -0.83 | 0.01453 | -0.0439 | -57.1232
-9 | -0.7631 | 0.01351 | -0.0455 | -56.4841
-8.5 | -0.6972 | 0.01269 | -0.0467 | -54.9409
-8 | -0.622 | 0.01182 | -0.0501 | -52.6227
-7.5 | -0.5535 | 0.0111 | -0.0519 | -49.8649
-7 | -0.4919 | 0.01055 | -0.0522 | -46.6256
-6.5 | -0.4419 | 0.01017 | -0.05 | -43.4513
-6 | -0.3962 | 0.00988 | -0.0469 | -40.1012
-5.5 | -0.3519 | 0.00964 | -0.0435 | -36.5041
-5 | -0.3074 | 0.00942 | -0.0402 | -32.6327
-4.5 | -0.2623 | 0.00922 | -0.0371 | -28.449
-4 | -0.216 | 0.00906 | -0.0342 | -23.8411
-3.5 | -0.1701 | 0.00887 | -0.0314 | -19.177
-2.5 | -0.0788 | 0.00838 | -0.0257 | -9.4033
-2 | -0.0381 | 0.00784 | -0.0221 | -4.8597
-1.5 | 0.0018 | 0.00734 | -0.0182 | 0.24523
-1 | 0.0468 | 0.00715 | -0.0151 | 6.5455
-0.5 | 0.0939 | 0.00706 | -0.0124 | 13.3003
0 | 0.1421 | 0.00702 | -0.0099 | 20.2422
0.5 | 0.191 | 0.007 | -0.0075 | 27.2857
1 | 0.24 | 0.00699 | -0.0051 | 34.3348
1.5 | 0.2886 | 0.00703 | -0.0026 | 41.0526
2 | 0.3379 | 0.00711 | -0.0002 | 47.5246
2.5 | 0.3921 | 0.00724 | 0.0012 | 54.1575
3 | 0.4495 | 0.00743 | 0.0017 | 60.498
3.5 | 0.5107 | 0.0077 | 0.0015 | 66.3247
4 | 0.5753 | 0.00804 | 0.0004 | 71.5547
4.5 | 0.65 | 0.00839 | -0.0028 | 77.4732
5 | 0.7157 | 0.00876 | -0.0041 | 81.7009
6 | 0.8629 | 0.00965 | -0.0101 | 89.4197
6.5 | 0.9243 | 0.01013 | -0.0106 | 91.2438
7 | 0.9984 | 0.01064 | -0.0138 | 93.8346
7.5 | 1.0681 | 0.0112 | -0.0161 | 95.3661
8 | 1.1318 | 0.01183 | -0.0172 | 95.672
8.5 | 1.201 | 0.0125 | -0.0196 | 96.08
9 | 1.2656 | 0.01319 | -0.0211 | 95.9515
9.5 | 1.2651 | 0.01367 | -0.0098 | 92.5457
10 | 1.2709 | 0.0143 | 0 | 88.8741
10.5 | 1.2846 | 0.01517 | 0.0079 | 84.6803
11 | 1.3011 | 0.01626 | 0.0146 | 80.0185
11.5 | 1.3177 | 0.01764 | 0.0207 | 74.6995
12 | 1.3346 | 0.01933 | 0.026 | 69.0429
12.5 | 1.3492 | 0.02146 | 0.0305 | 62.8705
13 | 1.362 | 0.02408 | 0.0342 | 56.5615
13.5 | 1.3714 | 0.02734 | 0.0371 | 50.1609
14 | 1.3761 | 0.0314 | 0.0391 | 43.8248
14.5 | 1.3743 | 0.03648 | 0.0401 | 37.6727
15 | 1.3723 | 0.042 | 0.0403 | 32.6738
15.5 | 1.3586 | 0.04901 | 0.0396 | 27.7209
16 | 1.3454 | 0.05629 | 0.0385 | 23.9012
16.5 | 1.321 | 0.06509 | 0.0364 | 20.295
17 | 1.305 | 0.0732 | 0.0342 | 17.8279
17.5 | 1.2802 | 0.08261 | 0.0313 | 15.4969
18 | 1.2562 | 0.09226 | 0.0279 | 13.6159
18.5 | 1.2395 | 0.10115 | 0.0247 | 12.2541
19 | 1.2171 | 0.11103 | 0.0207 | 10.9619

## 47. Re 1M Mach 0.50 (1)
BIGFOIL.COM POLAR EXPORT
NACA25016
NACA25016 |  |  |  | Cl Max: | 1.342 | at alpha= | 10 | deg
JavaFoil+Calcfoil stall+Eppler ext transition |  |  |  | L/D Max: | 82.216 | at alpha= | 6 | deg
Re: | 1000000 |  |  | Cd Min: | 0.00825 | at alpha= | 0.5 | deg
Mach: | 0.5 |  |  | Cl=0 at alpha= | -1.5845 | deg
|  |  |  | @ Cl=0.1, Cd= | 0.00856
|  |  |  | @ Cl=0.4, Cd= | 0.0083972
|  |  |  | @ Cl=0.6, Cd= | 0.0096033
alpha (deg) | Cl | Cd | Cm | Cl/Cd
-20 | -1.02 | 0.20414 | -0.003 | -4.997
-19.5 | -0.993 | 0.1995 | -0.003 | -4.98
-19 | -0.966 | 0.19507 | -0.003 | -4.951
-18.5 | -0.938 | 0.18863 | -0.004 | -4.975
-18 | -0.912 | 0.18143 | -0.004 | -5.025
-17.5 | -0.883 | 0.1763 | -0.004 | -5.01
-17 | -0.856 | 0.17267 | -0.004 | -4.959
-16.5 | -0.829 | 0.16803 | -0.004 | -4.931
-16 | -0.801 | 0.16091 | -0.004 | -4.978
-15.5 | -0.774 | 0.15671 | -0.005 | -4.939
-15 | -0.746 | 0.15311 | -0.005 | -4.87
-14.5 | -0.719 | 0.14419 | -0.005 | -4.983
-14 | -0.69 | 0.14261 | -0.005 | -4.841
-13.5 | -0.663 | 0.13558 | -0.005 | -4.891
-13 | -0.635 | 0.13188 | -0.005 | -4.814
-12.5 | -0.607 | 0.12761 | -0.005 | -4.756
-12 | -0.579 | 0.12066 | -0.005 | -4.802
-11.5 | -0.551 | 0.11437 | -0.005 | -4.821
-11 | -0.523 | 0.10615 | -0.005 | -4.931
-10.5 | -0.496 | 0.09918 | -0.006 | -4.999
-10 | -0.468 | 0.084 | -0.006 | -5.569
-9.5 | -0.646 | 0.06775 | -0.008 | -9.535
-9 | -0.703 | 0.05428 | -0.009 | -12.953
-8.5 | -0.794 | 0.02207 | -0.013 | -35.954
-8 | -0.793 | 0.01719 | -0.014 | -46.14
-7.5 | -0.759 | 0.01563 | -0.015 | -48.544
-7 | -0.712 | 0.0146 | -0.015 | -48.806
-6.5 | -0.659 | 0.0136 | -0.016 | -48.457
-6 | -0.6 | 0.01297 | -0.016 | -46.275
-5.5 | -0.538 | 0.01245 | -0.017 | -43.197
-5 | -0.473 | 0.01204 | -0.017 | -39.315
-4.5 | -0.407 | 0.01172 | -0.018 | -34.725
-4 | -0.339 | 0.01038 | -0.018 | -32.655
-3.5 | -0.27 | 0.01072 | -0.019 | -25.164
-3 | -0.2 | 0.0102 | -0.019 | -19.62
-2.5 | -0.13 | 0.01044 | -0.02 | -12.415
-2 | -0.059 | 0.0086 | -0.02 | -6.839
-1.5 | 0.012 | 0.0086 | -0.021 | 1.436
-1 | 0.084 | 0.00856 | -0.021 | 9.778
-0.5 | 0.155 | 0.00856 | -0.022 | 18.105
0 | 0.226 | 0.00858 | -0.022 | 26.317
0.5 | 0.297 | 0.00825 | -0.023 | 35.964
1 | 0.367 | 0.00836 | -0.023 | 43.983
1.5 | 0.438 | 0.00844 | -0.024 | 51.886
2 | 0.508 | 0.00845 | -0.024 | 60.159
2.5 | 0.578 | 0.00953 | -0.025 | 60.652
3 | 0.647 | 0.00976 | -0.025 | 66.311
3.5 | 0.716 | 0.01008 | -0.026 | 71.027
4 | 0.784 | 0.01043 | -0.026 | 75.245
4.5 | 0.852 | 0.01084 | -0.027 | 78.587
5 | 0.918 | 0.01135 | -0.027 | 80.864
5.5 | 0.983 | 0.01196 | -0.028 | 82.178
6 | 1.046 | 0.01272 | -0.028 | 82.216
6.5 | 1.106 | 0.01359 | -0.028 | 81.419
7 | 1.163 | 0.01471 | -0.029 | 79.086
7.5 | 1.216 | 0.01612 | -0.029 | 75.404
8 | 1.261 | 0.01805 | -0.029 | 69.891
8.5 | 1.299 | 0.02071 | -0.029 | 62.713
9 | 1.324 | 0.0246 | -0.029 | 53.837
9.5 | 1.34 | 0.0296 | -0.029 | 45.258
10 | 1.342 | 0.03547 | -0.029 | 37.834
10.5 | 1.329 | 0.04254 | -0.029 | 31.245
11 | 1.288 | 0.05101 | -0.029 | 25.257
11.5 | 1.176 | 0.06291 | -0.028 | 18.689
12 | 0.755 | 0.10689 | -0.015 | 7.061
12.5 | 0.782 | 0.11797 | -0.015 | 6.63
13 | 0.811 | 0.12709 | -0.017 | 6.382
13.5 | 0.839 | 0.13798 | -0.018 | 6.083
14 | 0.868 | 0.14598 | -0.019 | 5.944
14.5 | 0.896 | 0.1501 | -0.02 | 5.971
15 | 0.925 | 0.15935 | -0.021 | 5.806

## 48. Re 1M Mach 0.50 (2)
BIGFOIL.COM POLAR EXPORT
NACA25016
NACA25016 |  |  |  | Cl Max: | 1.262 | at alpha= | 10.5 | deg
XFOIL ncrit=9 |  |  |  | L/D Max: | 84.9171 | at alpha= | 6.5 | deg
Re: | 1000000 |  |  | Cd Min: | 0.13929 | at alpha= | -14.5 | deg
Mach: | 0.5 |  |  | Cl=0 at alpha= | -1.6685 | deg
|  |  |  | @ Cl=0.1, Cd= | 0.0078068
|  |  |  | @ Cl=0.4, Cd= | 0.0078408
|  |  |  | @ Cl=0.6, Cd= | 0.0087341
alpha (deg) | Cl | Cd | Cm | Cl/Cd
-14.5 | -0.4831 | 0.13929 | -0.0297 | -3.4683
-14 | -0.4681 | 0.13313 | -0.0321 | -3.5161
-13.5 | -0.4714 | 0.12337 | -0.0361 | -3.821
-13 | -0.5306 | 0.10494 | -0.0455 | -5.0562
-12.5 | -0.5666 | 0.09206 | -0.0519 | -6.1547
-12 | -0.6536 | 0.07336 | -0.0629 | -8.9095
-11.5 | -0.7155 | 0.05789 | -0.0722 | -12.3596
-11 | -0.7669 | 0.04514 | -0.0798 | -16.9894
-10.5 | -0.8126 | 0.03612 | -0.0813 | -22.4972
-9.5 | -0.8176 | 0.02411 | -0.0805 | -33.9112
-8.5 | -0.719 | 0.01709 | -0.079 | -42.0714
-8 | -0.6426 | 0.01492 | -0.0801 | -43.0697
-7.5 | -0.5496 | 0.0133 | -0.0837 | -41.3233
-7 | -0.4831 | 0.0123 | -0.082 | -39.2764
-6.5 | -0.4432 | 0.01167 | -0.0752 | -37.9777
-6 | -0.4078 | 0.01121 | -0.0675 | -36.3782
-5.5 | -0.3706 | 0.01091 | -0.0602 | -33.9688
-5 | -0.3268 | 0.01061 | -0.0542 | -30.8011
-4.5 | -0.2805 | 0.01034 | -0.0489 | -27.1277
-4 | -0.232 | 0.0101 | -0.0441 | -22.9703
-3.5 | -0.1814 | 0.00991 | -0.0398 | -18.3047
-3 | -0.1309 | 0.00969 | -0.0356 | -13.5088
-2.5 | -0.0795 | 0.00947 | -0.0317 | -8.3949
-2 | -0.0295 | 0.00919 | -0.0277 | -3.21
-1.5 | 0.015 | 0.00865 | -0.0229 | 1.7341
-0.5 | 0.1027 | 0.00778 | -0.0126 | 13.2005
0 | 0.1542 | 0.00768 | -0.0088 | 20.0781
1 | 0.2589 | 0.00768 | -0.0013 | 33.7109
1.5 | 0.3105 | 0.0077 | 0.0027 | 40.3247
2 | 0.3617 | 0.00773 | 0.0069 | 46.7917
2.5 | 0.417 | 0.00789 | 0.0102 | 52.8517
3.5 | 0.5461 | 0.00843 | 0.013 | 64.7805
4 | 0.6241 | 0.00887 | 0.0117 | 70.3608
4.5 | 0.7051 | 0.00938 | 0.0099 | 75.1706
5 | 0.7815 | 0.00996 | 0.0092 | 78.4639
5.5 | 0.8675 | 0.01062 | 0.0066 | 81.6855
6 | 0.9399 | 0.0113 | 0.0068 | 83.177
6.5 | 1.0241 | 0.01206 | 0.0048 | 84.9171
7 | 1.0979 | 0.01294 | 0.0048 | 84.8454
7.5 | 1.1765 | 0.01399 | 0.0036 | 84.0958
8.5 | 1.2205 | 0.01623 | 0.0199 | 75.2002
9 | 1.2333 | 0.01789 | 0.0285 | 68.938
9.5 | 1.246 | 0.02015 | 0.0357 | 61.8362
10 | 1.2565 | 0.02315 | 0.0415 | 54.2765
10.5 | 1.262 | 0.02714 | 0.0458 | 46.4996
11 | 1.26 | 0.03231 | 0.0485 | 38.9972
11.5 | 1.2477 | 0.03877 | 0.0498 | 32.1821
12 | 1.2304 | 0.04595 | 0.0501 | 26.7769
12.5 | 1.2078 | 0.05382 | 0.0496 | 22.4415
13 | 1.179 | 0.06253 | 0.0481 | 18.8549
13.5 | 1.1563 | 0.07105 | 0.0463 | 16.2745
14 | 1.1341 | 0.07991 | 0.0438 | 14.1922
14.5 | 1.112 | 0.08912 | 0.0408 | 12.4776
15 | 1.0955 | 0.09803 | 0.0377 | 11.1752
15.5 | 1.0771 | 0.10747 | 0.0339 | 10.0223

## 49. Re 2M Mach 0.00 (1)
BIGFOIL.COM POLAR EXPORT
NACA25016
NACA25016 |  |  |  | Cl Max: | 1.642 | at alpha= | 16.5 | deg
JavaFoil+Calcfoil stall+Eppler ext transition |  |  |  | L/D Max: | 110.243 | at alpha= | 6 | deg
Re: | 2000000 |  |  | Cd Min: | 0.00806 | at alpha= | 5 | deg
Mach: | 0 |  |  | Cl=0 at alpha= | -1.5887 | deg
|  |  |  | @ Cl=0.1, Cd= | 0.0084144
|  |  |  | @ Cl=0.4, Cd= | 0.0085218
|  |  |  | @ Cl=0.6, Cd= | 0.0083675
alpha (deg) | Cl | Cd | Cm | Cl/Cd
-19 | -1.124 | 0.12744 | -0.003 | -8.823
-18.5 | -1.13 | 0.11944 | -0.004 | -9.464
-18 | -1.134 | 0.11171 | -0.004 | -10.153
-17.5 | -1.138 | 0.10307 | -0.004 | -11.039
-17 | -1.14 | 0.0941 | -0.004 | -12.119
-16.5 | -1.141 | 0.08468 | -0.005 | -13.478
-16 | -1.146 | 0.07277 | -0.005 | -15.744
-15.5 | -1.159 | 0.0575 | -0.006 | -20.148
-15 | -1.169 | 0.04462 | -0.006 | -26.197
-14.5 | -1.177 | 0.03422 | -0.007 | -34.386
-14 | -1.179 | 0.02683 | -0.008 | -43.918
-13.5 | -1.173 | 0.02204 | -0.008 | -53.206
-13 | -1.158 | 0.0191 | -0.009 | -60.64
-12.5 | -1.137 | 0.01727 | -0.009 | -65.795
-12 | -1.109 | 0.01595 | -0.009 | -69.511
-11.5 | -1.076 | 0.01495 | -0.01 | -71.976
-11 | -1.039 | 0.01414 | -0.01 | -73.517
-10.5 | -0.999 | 0.01346 | -0.011 | -74.172
-10 | -0.955 | 0.0129 | -0.011 | -74.026
-9.5 | -0.909 | 0.0124 | -0.011 | -73.293
-9 | -0.861 | 0.01196 | -0.012 | -71.973
-8.5 | -0.81 | 0.01156 | -0.012 | -70.07
-8 | -0.758 | 0.01122 | -0.013 | -67.549
-7.5 | -0.704 | 0.00981 | -0.013 | -71.758
-7 | -0.648 | 0.0101 | -0.013 | -64.22
-6.5 | -0.592 | 0.00985 | -0.014 | -60.096
-6 | -0.534 | 0.0102 | -0.014 | -52.388
-5.5 | -0.476 | 0.01002 | -0.015 | -47.491
-5 | -0.417 | 0.01005 | -0.015 | -41.426
-4.5 | -0.357 | 0.00994 | -0.015 | -35.878
-4 | -0.296 | 0.00985 | -0.016 | -30.064
-3.5 | -0.235 | 0.01024 | -0.016 | -22.985
-3 | -0.174 | 0.00995 | -0.017 | -17.517
-2.5 | -0.113 | 0.00955 | -0.017 | -11.806
-2 | -0.051 | 0.00842 | -0.018 | -6.071
-1.5 | 0.011 | 0.0084 | -0.018 | 1.278
-1 | 0.073 | 0.00841 | -0.018 | 8.639
-0.5 | 0.135 | 0.00842 | -0.019 | 15.978
0 | 0.196 | 0.00835 | -0.019 | 23.517
0.5 | 0.258 | 0.00836 | -0.02 | 30.863
1 | 0.32 | 0.00839 | -0.02 | 38.086
1.5 | 0.381 | 0.0085 | -0.021 | 44.822
2 | 0.442 | 0.00857 | -0.021 | 51.611
2.5 | 0.504 | 0.00817 | -0.021 | 61.638
3 | 0.565 | 0.00828 | -0.022 | 68.163
3.5 | 0.625 | 0.00843 | -0.022 | 74.157
4 | 0.686 | 0.00813 | -0.023 | 84.399
4.5 | 0.746 | 0.00831 | -0.023 | 89.783
5 | 0.806 | 0.00806 | -0.024 | 99.922
5.5 | 0.865 | 0.00857 | -0.024 | 100.955
6 | 0.924 | 0.00838 | -0.024 | 110.243
6.5 | 0.982 | 0.00964 | -0.025 | 101.877
7 | 1.039 | 0.01002 | -0.025 | 103.644
7.5 | 1.095 | 0.01047 | -0.026 | 104.544
8 | 1.149 | 0.01096 | -0.026 | 104.838
8.5 | 1.202 | 0.01158 | -0.026 | 103.826
9 | 1.253 | 0.01227 | -0.027 | 102.108
9.5 | 1.301 | 0.01311 | -0.027 | 99.306
10 | 1.347 | 0.01406 | -0.028 | 95.807
10.5 | 1.39 | 0.0152 | -0.028 | 91.477
11 | 1.43 | 0.0165 | -0.028 | 86.674
11.5 | 1.465 | 0.01819 | -0.028 | 80.531
12 | 1.497 | 0.02018 | -0.029 | 74.181
12.5 | 1.526 | 0.02225 | -0.029 | 68.582
13 | 1.551 | 0.02458 | -0.029 | 63.099
13.5 | 1.573 | 0.02712 | -0.029 | 58.01
14 | 1.592 | 0.03015 | -0.029 | 52.804
14.5 | 1.608 | 0.03334 | -0.029 | 48.232
15 | 1.621 | 0.03708 | -0.029 | 43.71
15.5 | 1.632 | 0.0409 | -0.03 | 39.895
16 | 1.638 | 0.04525 | -0.03 | 36.201
16.5 | 1.642 | 0.04983 | -0.03 | 32.945
17 | 1.642 | 0.05482 | -0.03 | 29.948
17.5 | 1.639 | 0.06013 | -0.03 | 27.266
18 | 1.635 | 0.0656 | -0.03 | 24.919
18.5 | 1.627 | 0.07159 | -0.03 | 22.734
19 | 1.618 | 0.07768 | -0.03 | 20.826
19.5 | 1.606 | 0.08415 | -0.03 | 19.087
20 | 1.593 | 0.09078 | -0.03 | 17.544

## 50. Re 2M Mach 0.00 (2)
BIGFOIL.COM POLAR EXPORT
NACA25016
NACA25016 |  |  |  | Cl Max: | 1.5353 | at alpha= | 17 | deg
XFOIL ncrit=9 |  |  |  | L/D Max: | 114.033 | at alpha= | 8 | deg
Re: | 2000000 |  |  | Cd Min: | 0.08032 | at alpha= | 20 | deg
Mach: | 0 |  |  | Cl=0 at alpha= | -1.6562 | deg
|  |  |  | @ Cl=0.1, Cd= | 0.0062901
|  |  |  | @ Cl=0.4, Cd= | 0.0059877
|  |  |  | @ Cl=0.6, Cd= | 0.0065192
alpha (deg) | Cl | Cd | Cm | Cl/Cd
-20 | -1.4155 | 0.04918 | -0.0701 | -28.782
-19.5 | -1.4254 | 0.04254 | -0.0721 | -33.5073
-19 | -1.4239 | 0.03766 | -0.0727 | -37.8093
-18.5 | -1.4159 | 0.03377 | -0.0725 | -41.9277
-18 | -1.4138 | 0.02977 | -0.0713 | -47.4908
-17.5 | -1.4058 | 0.02664 | -0.0692 | -52.7703
-17 | -1.3896 | 0.02438 | -0.0667 | -56.9975
-16.5 | -1.3697 | 0.02259 | -0.0637 | -60.633
-16 | -1.3482 | 0.0211 | -0.0603 | -63.8957
-15.5 | -1.3248 | 0.01992 | -0.0565 | -66.506
-15 | -1.3065 | 0.0187 | -0.0515 | -69.8663
-14.5 | -1.2912 | 0.01761 | -0.0455 | -73.322
-14 | -1.2768 | 0.01685 | -0.0386 | -75.7745
-13.5 | -1.2661 | 0.01629 | -0.0306 | -77.7225
-13 | -1.2071 | 0.01557 | -0.0321 | -77.5273
-12.5 | -1.1488 | 0.01465 | -0.0335 | -78.4164
-12 | -1.0901 | 0.01392 | -0.0347 | -78.3118
-11.5 | -1.0311 | 0.01324 | -0.0358 | -77.8776
-11 | -0.9676 | 0.01241 | -0.038 | -77.9694
-10.5 | -0.908 | 0.01181 | -0.039 | -76.884
-10 | -0.8459 | 0.01112 | -0.0406 | -76.0701
-9.5 | -0.7759 | 0.0106 | -0.0438 | -73.1981
-9 | -0.702 | 0.00996 | -0.0479 | -70.4819
-8.5 | -0.6402 | 0.00951 | -0.0493 | -67.3186
-8 | -0.5888 | 0.00922 | -0.0482 | -63.8612
-7.5 | -0.5452 | 0.00895 | -0.0455 | -60.9162
-7 | -0.502 | 0.00875 | -0.0426 | -57.3714
-6.5 | -0.4578 | 0.00859 | -0.0399 | -53.2945
-6 | -0.4129 | 0.00844 | -0.0374 | -48.9218
-5.5 | -0.367 | 0.0083 | -0.0351 | -44.2169
-5 | -0.3202 | 0.00816 | -0.033 | -39.2402
-4.5 | -0.2728 | 0.00804 | -0.031 | -33.9303
-4 | -0.2248 | 0.00792 | -0.0291 | -28.3838
-3.5 | -0.1758 | 0.0078 | -0.0274 | -22.5385
-3 | -0.1273 | 0.00767 | -0.0257 | -16.5971
-2.5 | -0.0785 | 0.00752 | -0.024 | -10.4388
-2 | -0.0309 | 0.0073 | -0.0221 | -4.2329
-0.5 | 0.1039 | 0.00626 | -0.0149 | 16.5974
0 | 0.153 | 0.00615 | -0.0132 | 24.878
0.5 | 0.2025 | 0.00608 | -0.0115 | 33.3059
1 | 0.2519 | 0.00607 | -0.0099 | 41.4992
1.5 | 0.3009 | 0.00604 | -0.0081 | 49.8179
2 | 0.349 | 0.00601 | -0.0061 | 58.0699
2.5 | 0.3937 | 0.00598 | -0.0033 | 65.8361
3 | 0.4427 | 0.00604 | -0.0015 | 73.2947
3.5 | 0.4941 | 0.00615 | -0.0003 | 80.3415
4 | 0.5457 | 0.00631 | 0.0009 | 86.4818
4.5 | 0.6002 | 0.00652 | 0.0013 | 92.0552
5 | 0.6583 | 0.00674 | 0.001 | 97.6706
5.5 | 0.7278 | 0.00705 | -0.002 | 103.234
6 | 0.7892 | 0.00737 | -0.0032 | 107.0828
6.5 | 0.8594 | 0.00777 | -0.0064 | 110.6049
7 | 0.9213 | 0.00819 | -0.0079 | 112.4908
7.5 | 0.9785 | 0.00864 | -0.0084 | 113.2523
8 | 1.0434 | 0.00915 | -0.0106 | 114.0328
8.5 | 1.1055 | 0.00975 | -0.0124 | 113.3846
9 | 1.1629 | 0.01035 | -0.0132 | 112.3575
9.5 | 1.2215 | 0.01099 | -0.0144 | 111.1465
10 | 1.2813 | 0.01175 | -0.0161 | 109.0468
10.5 | 1.3398 | 0.01248 | -0.0176 | 107.3558
11 | 1.3609 | 0.01303 | -0.0113 | 104.4436
11.5 | 1.3681 | 0.01362 | -0.0024 | 100.4479
12 | 1.3832 | 0.01443 | 0.0045 | 95.8559
12.5 | 1.4024 | 0.01535 | 0.0101 | 91.3616
13 | 1.4223 | 0.01648 | 0.0151 | 86.3046
13.5 | 1.4421 | 0.01783 | 0.0195 | 80.8805
14 | 1.4631 | 0.01936 | 0.0231 | 75.5733
14.5 | 1.4827 | 0.02115 | 0.0263 | 70.104
15 | 1.4989 | 0.02339 | 0.0291 | 64.0829
15.5 | 1.5113 | 0.02617 | 0.0315 | 57.7493
16 | 1.5242 | 0.02919 | 0.0331 | 52.2165
16.5 | 1.5293 | 0.03316 | 0.0343 | 46.1188
17 | 1.5353 | 0.03737 | 0.0348 | 41.0838
17.5 | 1.5307 | 0.04292 | 0.0347 | 35.664
18 | 1.527 | 0.04869 | 0.0341 | 31.3617
18.5 | 1.5146 | 0.05566 | 0.0328 | 27.2116
19 | 1.495 | 0.06377 | 0.0309 | 23.4436
19.5 | 1.4777 | 0.07184 | 0.0286 | 20.5693
20 | 1.4585 | 0.08032 | 0.026 | 18.1586

## 51. Re 2M Mach 0.10 (1)
BIGFOIL.COM POLAR EXPORT
NACA25016
NACA25016 |  |  |  | Cl Max: | 1.628 | at alpha= | 16.5 | deg
JavaFoil+Calcfoil stall+Eppler ext transition |  |  |  | L/D Max: | 109.959 | at alpha= | 6 | deg
Re: | 2000000 |  |  | Cd Min: | 0.00801 | at alpha= | -0.5 | deg
Mach: | 0.1 |  |  | Cl=0 at alpha= | -1.5887 | deg
|  |  |  | @ Cl=0.1, Cd= | 0.008264
|  |  |  | @ Cl=0.4, Cd= | 0.0083931
|  |  |  | @ Cl=0.6, Cd= | 0.0081477
alpha (deg) | Cl | Cd | Cm | Cl/Cd
-19 | -1.093 | 0.13154 | -0.003 | -8.309
-18.5 | -1.101 | 0.12338 | -0.004 | -8.927
-18 | -1.108 | 0.11574 | -0.004 | -9.572
-17.5 | -1.113 | 0.10761 | -0.004 | -10.345
-17 | -1.118 | 0.0987 | -0.004 | -11.323
-16.5 | -1.119 | 0.08993 | -0.005 | -12.445
-16 | -1.122 | 0.07956 | -0.005 | -14.103
-15.5 | -1.129 | 0.06672 | -0.006 | -16.926
-15 | -1.144 | 0.05112 | -0.006 | -22.388
-14.5 | -1.156 | 0.0386 | -0.007 | -29.961
-14 | -1.163 | 0.02953 | -0.008 | -39.379
-13.5 | -1.162 | 0.02355 | -0.008 | -49.336
-13 | -1.151 | 0.01995 | -0.009 | -57.717
-12.5 | -1.132 | 0.01781 | -0.009 | -63.575
-12 | -1.107 | 0.01631 | -0.009 | -67.875
-11.5 | -1.076 | 0.01523 | -0.01 | -70.648
-11 | -1.04 | 0.01433 | -0.01 | -72.556
-10.5 | -1 | 0.01364 | -0.011 | -73.308
-10 | -0.957 | 0.01305 | -0.011 | -73.312
-9.5 | -0.911 | 0.01252 | -0.011 | -72.797
-9 | -0.863 | 0.01205 | -0.012 | -71.632
-8.5 | -0.813 | 0.01164 | -0.012 | -69.826
-8 | -0.761 | 0.0113 | -0.013 | -67.285
-7.5 | -0.706 | 0.00989 | -0.013 | -71.408
-7 | -0.651 | 0.01014 | -0.013 | -64.229
-6.5 | -0.594 | 0.00993 | -0.014 | -59.856
-6 | -0.537 | 0.01027 | -0.014 | -52.276
-5.5 | -0.478 | 0.00975 | -0.015 | -49.012
-5 | -0.418 | 0.01009 | -0.015 | -41.461
-4.5 | -0.358 | 0.00997 | -0.016 | -35.923
-4 | -0.298 | 0.00986 | -0.016 | -30.197
-3.5 | -0.237 | 0.0103 | -0.016 | -22.964
-3 | -0.175 | 0.01006 | -0.017 | -17.407
-2.5 | -0.113 | 0.00966 | -0.017 | -11.731
-2 | -0.051 | 0.00842 | -0.018 | -6.102
-1.5 | 0.011 | 0.00841 | -0.018 | 1.282
-1 | 0.073 | 0.00846 | -0.018 | 8.634
-0.5 | 0.135 | 0.00801 | -0.019 | 16.869
0 | 0.197 | 0.00804 | -0.019 | 24.523
0.5 | 0.259 | 0.00839 | -0.02 | 30.895
1 | 0.321 | 0.00842 | -0.02 | 38.129
1.5 | 0.383 | 0.0085 | -0.021 | 45.036
2 | 0.445 | 0.00811 | -0.021 | 54.813
2.5 | 0.506 | 0.0082 | -0.022 | 61.739
3 | 0.567 | 0.00831 | -0.022 | 68.249
3.5 | 0.628 | 0.00801 | -0.022 | 78.45
4 | 0.689 | 0.00816 | -0.023 | 84.497
4.5 | 0.75 | 0.00838 | -0.023 | 89.442
5 | 0.81 | 0.00812 | -0.024 | 99.729
5.5 | 0.869 | 0.00861 | -0.024 | 100.941
6 | 0.928 | 0.00844 | -0.025 | 109.959
6.5 | 0.986 | 0.0097 | -0.025 | 101.676
7 | 1.043 | 0.01012 | -0.025 | 103.12
7.5 | 1.099 | 0.01056 | -0.026 | 104.135
8 | 1.154 | 0.01108 | -0.026 | 104.136
8.5 | 1.207 | 0.0117 | -0.027 | 103.172
9 | 1.257 | 0.01243 | -0.027 | 101.132
9.5 | 1.306 | 0.01328 | -0.027 | 98.338
10 | 1.351 | 0.01427 | -0.028 | 94.672
10.5 | 1.394 | 0.01547 | -0.028 | 90.102
11 | 1.433 | 0.01684 | -0.028 | 85.092
11.5 | 1.467 | 0.01861 | -0.028 | 78.817
12 | 1.498 | 0.02066 | -0.029 | 72.502
12.5 | 1.526 | 0.02284 | -0.029 | 66.8
13 | 1.55 | 0.02532 | -0.029 | 61.225
13.5 | 1.571 | 0.02804 | -0.029 | 56.021
14 | 1.588 | 0.03115 | -0.029 | 50.999
14.5 | 1.603 | 0.03456 | -0.029 | 46.38
15 | 1.614 | 0.03831 | -0.03 | 42.137
15.5 | 1.623 | 0.04252 | -0.03 | 38.159
16 | 1.627 | 0.04698 | -0.03 | 34.641
16.5 | 1.628 | 0.05188 | -0.03 | 31.384
17 | 1.626 | 0.05702 | -0.03 | 28.52
17.5 | 1.621 | 0.06256 | -0.03 | 25.911
18 | 1.613 | 0.06829 | -0.03 | 23.625
18.5 | 1.603 | 0.07448 | -0.03 | 21.523
19 | 1.59 | 0.08091 | -0.03 | 19.655
19.5 | 1.575 | 0.08769 | -0.03 | 17.964
20 | 1.558 | 0.09454 | -0.03 | 16.481

## 52. Re 2M Mach 0.10 (2)
BIGFOIL.COM POLAR EXPORT
NACA25016
NACA25016 |  |  |  | Cl Max: | 1.5241 | at alpha= | 17 | deg
XFOIL ncrit=9 |  |  |  | L/D Max: | 113.438 | at alpha= | 8 | deg
Re: | 2000000 |  |  | Cd Min: | 0.08601 | at alpha= | 20 | deg
Mach: | 0.1 |  |  | Cl=0 at alpha= | -1.6543 | deg
|  |  |  | @ Cl=0.1, Cd= | 0.0063115
|  |  |  | @ Cl=0.4, Cd= | 0.0060063
|  |  |  | @ Cl=0.6, Cd= | 0.0065296
alpha (deg) | Cl | Cd | Cm | Cl/Cd
-20 | -1.3753 | 0.05649 | -0.0686 | -24.3459
-19.5 | -1.3991 | 0.04758 | -0.0723 | -29.4052
-19 | -1.4051 | 0.0414 | -0.074 | -33.9396
-18.5 | -1.4038 | 0.03651 | -0.0744 | -38.4497
-18 | -1.3941 | 0.03281 | -0.0739 | -42.4901
-17.5 | -1.3951 | 0.02862 | -0.0723 | -48.7456
-17 | -1.3839 | 0.02579 | -0.07 | -53.6603
-16.5 | -1.3666 | 0.02367 | -0.0671 | -57.7355
-16 | -1.3465 | 0.02194 | -0.0637 | -61.3719
-15.5 | -1.3242 | 0.02057 | -0.0599 | -64.3753
-15 | -1.3022 | 0.01942 | -0.0554 | -67.0546
-14.5 | -1.2882 | 0.01813 | -0.0494 | -71.0535
-14 | -1.2737 | 0.01722 | -0.0426 | -73.9663
-13.5 | -1.2665 | 0.01658 | -0.0339 | -76.3872
-13 | -1.2141 | 0.01581 | -0.034 | -76.7932
-12.5 | -1.155 | 0.01493 | -0.0353 | -77.361
-12 | -1.0948 | 0.01413 | -0.0367 | -77.4805
-11.5 | -1.0373 | 0.01344 | -0.0372 | -77.1801
-11 | -0.9735 | 0.01258 | -0.0392 | -77.3847
-10.5 | -0.9132 | 0.01192 | -0.0402 | -76.6107
-10 | -0.8508 | 0.01124 | -0.0417 | -75.694
-9.5 | -0.7803 | 0.01067 | -0.0448 | -73.1303
-9 | -0.7052 | 0.01003 | -0.049 | -70.3091
-8.5 | -0.6423 | 0.00958 | -0.0504 | -67.0459
-8 | -0.5912 | 0.00926 | -0.0492 | -63.8445
-7.5 | -0.5474 | 0.009 | -0.0464 | -60.8222
-7 | -0.5039 | 0.0088 | -0.0434 | -57.2614
-6.5 | -0.4596 | 0.00864 | -0.0406 | -53.1944
-6 | -0.4146 | 0.00849 | -0.038 | -48.8339
-5.5 | -0.3686 | 0.00834 | -0.0356 | -44.1966
-5 | -0.3214 | 0.0082 | -0.0334 | -39.1951
-4.5 | -0.2739 | 0.00807 | -0.0314 | -33.9405
-4 | -0.2257 | 0.00795 | -0.0294 | -28.3899
-3.5 | -0.1767 | 0.00784 | -0.0277 | -22.5383
-3 | -0.1278 | 0.00769 | -0.0259 | -16.619
-2.5 | -0.0789 | 0.00755 | -0.0242 | -10.4503
-1.5 | 0.0144 | 0.00697 | -0.0199 | 2.066
-1 | 0.0574 | 0.00652 | -0.0171 | 8.8037
-0.5 | 0.1044 | 0.00629 | -0.0149 | 16.5978
0 | 0.1538 | 0.00617 | -0.0132 | 24.9271
0.5 | 0.2035 | 0.0061 | -0.0115 | 33.3607
1 | 0.2533 | 0.00608 | -0.0098 | 41.6612
1.5 | 0.3023 | 0.00607 | -0.008 | 49.8023
2 | 0.3506 | 0.00603 | -0.0059 | 58.1426
2.5 | 0.3956 | 0.006 | -0.0032 | 65.9333
3 | 0.4445 | 0.00607 | -0.0012 | 73.229
3.5 | 0.4962 | 0.00617 | 0 | 80.4214
4 | 0.5483 | 0.00633 | 0.0012 | 86.6193
4.5 | 0.6027 | 0.00654 | 0.0018 | 92.156
5 | 0.6611 | 0.00678 | 0.0014 | 97.5074
5.5 | 0.7314 | 0.00709 | -0.0016 | 103.1594
6 | 0.7934 | 0.00742 | -0.0028 | 106.9272
6.5 | 0.864 | 0.00783 | -0.006 | 110.3448
7 | 0.9262 | 0.00825 | -0.0074 | 112.2667
7.5 | 0.9841 | 0.00872 | -0.0079 | 112.8555
8 | 1.0493 | 0.00925 | -0.0101 | 113.4378
8.5 | 1.1121 | 0.00983 | -0.0118 | 113.1333
9 | 1.1689 | 0.01046 | -0.0124 | 111.7495
9.5 | 1.2288 | 0.01113 | -0.0137 | 110.4043
10 | 1.2893 | 0.01188 | -0.0154 | 108.5269
10.5 | 1.3468 | 0.01265 | -0.0165 | 106.4664
11 | 1.3578 | 0.01316 | -0.0081 | 103.1763
11.5 | 1.3684 | 0.01381 | 0.0002 | 99.0876
12 | 1.384 | 0.01469 | 0.0069 | 94.2138
12.5 | 1.4039 | 0.01567 | 0.0125 | 89.5916
13 | 1.4236 | 0.01689 | 0.0174 | 84.2866
13.5 | 1.4436 | 0.01834 | 0.0217 | 78.7132
14 | 1.4621 | 0.02009 | 0.0255 | 72.7775
14.5 | 1.4809 | 0.02209 | 0.0286 | 67.0394
15 | 1.4969 | 0.02449 | 0.0312 | 61.1229
15.5 | 1.5082 | 0.02753 | 0.0333 | 54.7839
16 | 1.518 | 0.031 | 0.0348 | 48.9677
16.5 | 1.5226 | 0.03524 | 0.0357 | 43.2066
17 | 1.5241 | 0.0401 | 0.0359 | 38.0075
17.5 | 1.516 | 0.04624 | 0.0355 | 32.7855
18 | 1.5094 | 0.0525 | 0.0345 | 28.7505
18.5 | 1.4932 | 0.06011 | 0.0329 | 24.8411
19 | 1.472 | 0.06854 | 0.0307 | 21.4765
19.5 | 1.4537 | 0.07688 | 0.0282 | 18.9087
20 | 1.4311 | 0.08601 | 0.0252 | 16.6388

## 53. Re 2M Mach 0.25 (1)
BIGFOIL.COM POLAR EXPORT
NACA25016
NACA25016 |  |  |  | Cl Max: | 1.558 | at alpha= | 14.5 | deg
JavaFoil+Calcfoil stall+Eppler ext transition |  |  |  | L/D Max: | 104.478 | at alpha= | 5 | deg
Re: | 2000000 |  |  | Cd Min: | 0.00787 | at alpha= | 1 | deg
Mach: | 0.25 |  |  | Cl=0 at alpha= | -1.5859 | deg
|  |  |  | @ Cl=0.1, Cd= | 0.0081361
|  |  |  | @ Cl=0.4, Cd= | 0.0082655
|  |  |  | @ Cl=0.6, Cd= | 0.0081429
alpha (deg) | Cl | Cd | Cm | Cl/Cd
-17.5 | -0.926 | 0.12996 | -0.004 | -7.129
-17 | -0.951 | 0.12129 | -0.004 | -7.84
-16.5 | -0.97 | 0.11269 | -0.004 | -8.607
-16 | -0.985 | 0.1042 | -0.005 | -9.455
-15.5 | -0.997 | 0.09536 | -0.005 | -10.458
-15 | -1.006 | 0.08676 | -0.005 | -11.6
-14.5 | -1.014 | 0.07694 | -0.006 | -13.183
-14 | -1.025 | 0.06454 | -0.007 | -15.884
-13.5 | -1.053 | 0.04533 | -0.007 | -23.236
-13 | -1.076 | 0.03151 | -0.008 | -34.132
-12.5 | -1.085 | 0.0236 | -0.009 | -45.956
-12 | -1.08 | 0.01941 | -0.009 | -55.633
-11.5 | -1.063 | 0.0172 | -0.01 | -61.786
-11 | -1.036 | 0.01576 | -0.01 | -65.728
-10.5 | -1.002 | 0.01471 | -0.011 | -68.135
-10 | -0.964 | 0.01392 | -0.011 | -69.252
-9.5 | -0.922 | 0.01325 | -0.012 | -69.558
-9 | -0.876 | 0.01266 | -0.012 | -69.151
-8.5 | -0.827 | 0.0122 | -0.013 | -67.789
-8 | -0.775 | 0.01177 | -0.013 | -65.849
-7.5 | -0.721 | 0.01142 | -0.013 | -63.152
-7 | -0.666 | 0.00999 | -0.014 | -66.617
-6.5 | -0.608 | 0.01028 | -0.014 | -59.196
-6 | -0.55 | 0.00973 | -0.015 | -56.478
-5.5 | -0.49 | 0.01004 | -0.015 | -48.781
-5 | -0.429 | 0.00988 | -0.016 | -43.442
-4.5 | -0.368 | 0.01027 | -0.016 | -35.799
-4 | -0.305 | 0.01017 | -0.016 | -30.036
-3.5 | -0.243 | 0.00999 | -0.017 | -24.319
-3 | -0.18 | 0.01028 | -0.017 | -17.485
-2.5 | -0.116 | 0.00995 | -0.018 | -11.701
-2 | -0.053 | 0.00865 | -0.018 | -6.1
-1.5 | 0.011 | 0.00817 | -0.019 | 1.355
-1 | 0.075 | 0.00814 | -0.019 | 9.212
-0.5 | 0.139 | 0.00813 | -0.019 | 17.077
0 | 0.203 | 0.00817 | -0.02 | 24.805
0.5 | 0.266 | 0.00823 | -0.02 | 32.354
1 | 0.33 | 0.00787 | -0.021 | 41.907
1.5 | 0.393 | 0.00826 | -0.021 | 47.62
2 | 0.457 | 0.00831 | -0.022 | 54.911
2.5 | 0.52 | 0.00842 | -0.022 | 61.697
3 | 0.583 | 0.00811 | -0.023 | 71.848
3.5 | 0.645 | 0.00823 | -0.023 | 78.378
4 | 0.707 | 0.00842 | -0.023 | 84.052
4.5 | 0.769 | 0.00815 | -0.024 | 94.364
5 | 0.831 | 0.00795 | -0.024 | 104.478
5.5 | 0.892 | 0.00919 | -0.025 | 96.976
6 | 0.952 | 0.00953 | -0.025 | 99.876
6.5 | 1.011 | 0.00994 | -0.026 | 101.684
7 | 1.069 | 0.01056 | -0.026 | 101.183
7.5 | 1.125 | 0.01109 | -0.026 | 101.46
8 | 1.18 | 0.01171 | -0.027 | 100.781
8.5 | 1.232 | 0.01245 | -0.027 | 98.957
9 | 1.282 | 0.01332 | -0.028 | 96.27
9.5 | 1.329 | 0.01439 | -0.028 | 92.354
10 | 1.372 | 0.01564 | -0.028 | 87.669
10.5 | 1.41 | 0.01717 | -0.029 | 82.127
11 | 1.444 | 0.01908 | -0.029 | 75.702
11.5 | 1.473 | 0.02137 | -0.029 | 68.915
12 | 1.498 | 0.0239 | -0.029 | 62.679
12.5 | 1.519 | 0.02676 | -0.029 | 56.777
13 | 1.536 | 0.03011 | -0.029 | 51.017
13.5 | 1.548 | 0.03382 | -0.029 | 45.758
14 | 1.555 | 0.0379 | -0.029 | 41.026
14.5 | 1.558 | 0.04243 | -0.03 | 36.726
15 | 1.557 | 0.04722 | -0.03 | 32.973
15.5 | 1.552 | 0.0525 | -0.03 | 29.557
16 | 1.54 | 0.05835 | -0.03 | 26.398
16.5 | 1.523 | 0.06469 | -0.03 | 23.541
17 | 1.501 | 0.07143 | -0.03 | 21.012
17.5 | 1.474 | 0.07869 | -0.03 | 18.731
18 | 1.442 | 0.08648 | -0.03 | 16.678
18.5 | 1.406 | 0.09464 | -0.03 | 14.86
19 | 1.366 | 0.10335 | -0.03 | 13.22
19.5 | 1.322 | 0.11276 | -0.03 | 11.72

## 54. Re 2M Mach 0.25 (2)
BIGFOIL.COM POLAR EXPORT
NACA25016
NACA25016 |  |  |  | Cl Max: | 1.4729 | at alpha= | 15.5 | deg
XFOIL ncrit=9 |  |  |  | L/D Max: | 111.796 | at alpha= | 8 | deg
Re: | 2000000 |  |  | Cd Min: | 0.1329 | at alpha= | -20 | deg
Mach: | 0.25 |  |  | Cl=0 at alpha= | -1.6817 | deg
|  |  |  | @ Cl=0.1, Cd= | 0.0064558
|  |  |  | @ Cl=0.4, Cd= | 0.0061183
|  |  |  | @ Cl=0.6, Cd= | 0.0065994
alpha (deg) | Cl | Cd | Cm | Cl/Cd
-20 | -0.9419 | 0.1329 | -0.0294 | -7.0873
-19.5 | -0.9952 | 0.11656 | -0.0392 | -8.5381
-19 | -1.0802 | 0.09639 | -0.0513 | -11.2066
-18.5 | -1.1906 | 0.0733 | -0.0651 | -16.2428
-18 | -1.2476 | 0.05842 | -0.0738 | -21.3557
-17.5 | -1.2809 | 0.04784 | -0.079 | -26.7747
-17 | -1.2966 | 0.0403 | -0.0813 | -32.1737
-16.5 | -1.3031 | 0.03448 | -0.0817 | -37.7929
-16 | -1.3076 | 0.02959 | -0.0803 | -44.1906
-15.5 | -1.2975 | 0.0264 | -0.0775 | -49.1477
-15 | -1.2851 | 0.0238 | -0.0736 | -53.9958
-14.5 | -1.2689 | 0.02184 | -0.0689 | -58.0998
-14 | -1.2508 | 0.0203 | -0.0634 | -61.6158
-13.5 | -1.2394 | 0.01884 | -0.0563 | -65.7856
-13 | -1.2335 | 0.0177 | -0.0475 | -69.6893
-12.5 | -1.1862 | 0.01664 | -0.0457 | -71.2861
-12 | -1.1224 | 0.01568 | -0.0466 | -71.5816
-11.5 | -1.0643 | 0.01453 | -0.0467 | -73.2485
-11 | -1.0017 | 0.01365 | -0.0472 | -73.3846
-10.5 | -0.9341 | 0.01271 | -0.0487 | -73.4933
-10 | -0.8771 | 0.01199 | -0.048 | -73.1526
-9.5 | -0.8041 | 0.01121 | -0.0506 | -71.7306
-8.5 | -0.6536 | 0.00993 | -0.0569 | -65.8207
-8 | -0.6018 | 0.00956 | -0.055 | -62.9498
-7.5 | -0.5575 | 0.00932 | -0.0515 | -59.8176
-7 | -0.5149 | 0.00907 | -0.0477 | -56.7696
-6.5 | -0.4708 | 0.00888 | -0.0442 | -53.018
-6 | -0.4251 | 0.0087 | -0.0411 | -48.8621
-5.5 | -0.3779 | 0.00855 | -0.0383 | -44.1988
-5 | -0.3298 | 0.00839 | -0.0358 | -39.3087
-4.5 | -0.2809 | 0.00826 | -0.0334 | -34.0073
-4 | -0.2309 | 0.00813 | -0.0313 | -28.401
-3.5 | -0.1808 | 0.008 | -0.0293 | -22.6
-3 | -0.1305 | 0.00789 | -0.0273 | -16.5399
-2.5 | -0.0799 | 0.00772 | -0.0254 | -10.3497
-2 | -0.0303 | 0.00751 | -0.0233 | -4.0346
-1.5 | 0.0173 | 0.00719 | -0.0209 | 2.4061
-1 | 0.0606 | 0.00669 | -0.0177 | 9.0583
-0.5 | 0.1077 | 0.00641 | -0.0152 | 16.8019
0 | 0.1576 | 0.0063 | -0.0131 | 25.0159
0.5 | 0.2083 | 0.00622 | -0.0112 | 33.4887
1 | 0.2597 | 0.00618 | -0.0094 | 42.0227
1.5 | 0.3102 | 0.00617 | -0.0074 | 50.2755
2 | 0.3592 | 0.00618 | -0.005 | 58.123
2.5 | 0.4055 | 0.00611 | -0.002 | 66.3666
3 | 0.4554 | 0.00619 | 0.0002 | 73.5703
3.5 | 0.5069 | 0.00633 | 0.002 | 80.079
4 | 0.5611 | 0.00646 | 0.0033 | 86.8576
4.5 | 0.6169 | 0.00666 | 0.0041 | 92.6276
5 | 0.6787 | 0.00694 | 0.0037 | 97.7954
5.5 | 0.7512 | 0.0073 | 0.0008 | 102.9041
6 | 0.8165 | 0.00767 | -0.0005 | 106.4537
6.5 | 0.8898 | 0.00812 | -0.0035 | 109.5813
7 | 0.9526 | 0.00858 | -0.0042 | 111.0256
7.5 | 1.0156 | 0.00911 | -0.0051 | 111.4819
8 | 1.0833 | 0.00969 | -0.007 | 111.7957
8.5 | 1.1462 | 0.01039 | -0.008 | 110.3176
9 | 1.2035 | 0.0111 | -0.0078 | 108.4234
9.5 | 1.2667 | 0.01185 | -0.009 | 106.8945
10 | 1.3262 | 0.01271 | -0.0097 | 104.343
10.5 | 1.3422 | 0.01338 | -0.0018 | 100.3139
11 | 1.3537 | 0.01419 | 0.0067 | 95.3982
11.5 | 1.3705 | 0.01521 | 0.0136 | 90.1052
12 | 1.388 | 0.01649 | 0.0198 | 84.1722
12.5 | 1.4073 | 0.018 | 0.0249 | 78.1833
13 | 1.4251 | 0.01991 | 0.0295 | 71.5771
13.5 | 1.441 | 0.02225 | 0.0332 | 64.764
14 | 1.4551 | 0.02508 | 0.0362 | 58.0183
14.5 | 1.467 | 0.02842 | 0.0384 | 51.6186
15 | 1.4727 | 0.03263 | 0.0399 | 45.1333
15.5 | 1.4729 | 0.03769 | 0.0406 | 39.0793
16 | 1.4691 | 0.04348 | 0.0406 | 33.7879
16.5 | 1.4583 | 0.05029 | 0.0398 | 28.9978
17 | 1.4394 | 0.05817 | 0.0384 | 24.7447
17.5 | 1.4217 | 0.06621 | 0.0365 | 21.4726
18 | 1.3976 | 0.07524 | 0.0339 | 18.5752
18.5 | 1.3684 | 0.08515 | 0.0306 | 16.0705
19 | 1.3473 | 0.09435 | 0.0273 | 14.2798
19.5 | 1.3265 | 0.10371 | 0.0237 | 12.7905
20 | 1.2999 | 0.11409 | 0.0193 | 11.3936

## 55. Re 2M Mach 0.50 (1)
BIGFOIL.COM POLAR EXPORT
NACA25016
NACA25016 |  |  |  | Cl Max: | 1.361 | at alpha= | 10 | deg
JavaFoil+Calcfoil stall+Eppler ext transition |  |  |  | L/D Max: | 91.355 | at alpha= | 6 | deg
Re: | 2000000 |  |  | Cd Min: | 0.00788 | at alpha= | 3 | deg
Mach: | 0.5 |  |  | Cl=0 at alpha= | -1.5845 | deg
|  |  |  | @ Cl=0.1, Cd= | 0.0080413
|  |  |  | @ Cl=0.4, Cd= | 0.0080566
|  |  |  | @ Cl=0.6, Cd= | 0.008047
alpha (deg) | Cl | Cd | Cm | Cl/Cd
-20 | -1.02 | 0.18352 | -0.003 | -5.56
-19.5 | -0.994 | 0.17475 | -0.003 | -5.687
-19 | -0.967 | 0.17131 | -0.003 | -5.643
-18.5 | -0.939 | 0.16781 | -0.004 | -5.594
-18 | -0.912 | 0.16015 | -0.004 | -5.694
-17.5 | -0.884 | 0.15455 | -0.004 | -5.717
-17 | -0.857 | 0.15394 | -0.004 | -5.565
-16.5 | -0.829 | 0.14703 | -0.004 | -5.638
-16 | -0.801 | 0.1406 | -0.004 | -5.699
-15.5 | -0.774 | 0.13657 | -0.005 | -5.669
-15 | -0.746 | 0.13275 | -0.005 | -5.62
-14.5 | -0.719 | 0.12893 | -0.005 | -5.576
-14 | -0.691 | 0.12216 | -0.005 | -5.653
-13.5 | -0.663 | 0.11751 | -0.005 | -5.645
-13 | -0.635 | 0.1137 | -0.005 | -5.585
-12.5 | -0.607 | 0.11015 | -0.005 | -5.513
-12 | -0.58 | 0.10485 | -0.005 | -5.528
-11.5 | -0.552 | 0.08931 | -0.006 | -6.178
-11 | -0.524 | 0.091 | -0.006 | -5.756
-10.5 | -0.496 | 0.08141 | -0.006 | -6.097
-10 | -0.469 | 0.0771 | -0.006 | -6.077
-9.5 | -0.654 | 0.05975 | -0.009 | -10.946
-9 | -0.783 | 0.0248 | -0.012 | -31.569
-8.5 | -0.821 | 0.01649 | -0.014 | -49.766
-8 | -0.8 | 0.01472 | -0.014 | -54.391
-7.5 | -0.762 | 0.01367 | -0.015 | -55.781
-7 | -0.715 | 0.01288 | -0.015 | -55.466
-6.5 | -0.66 | 0.01232 | -0.016 | -53.593
-6 | -0.601 | 0.01186 | -0.016 | -50.698
-5.5 | -0.539 | 0.01146 | -0.017 | -47.024
-5 | -0.474 | 0.01119 | -0.017 | -42.357
-4.5 | -0.407 | 0.00952 | -0.018 | -42.783
-4 | -0.339 | 0.00982 | -0.018 | -34.538
-3.5 | -0.27 | 0.01011 | -0.019 | -26.708
-3 | -0.2 | 0.00986 | -0.019 | -20.302
-2.5 | -0.13 | 0.00962 | -0.02 | -13.482
-2 | -0.059 | 0.00972 | -0.02 | -6.054
-1.5 | 0.012 | 0.00807 | -0.021 | 1.531
-1 | 0.084 | 0.00803 | -0.021 | 10.433
-0.5 | 0.155 | 0.00808 | -0.022 | 19.192
0 | 0.226 | 0.00816 | -0.022 | 27.716
0.5 | 0.297 | 0.00812 | -0.023 | 36.554
1 | 0.368 | 0.00818 | -0.023 | 44.953
1.5 | 0.438 | 0.00791 | -0.024 | 55.433
2 | 0.509 | 0.00797 | -0.024 | 63.841
2.5 | 0.579 | 0.00812 | -0.025 | 71.248
3 | 0.648 | 0.00788 | -0.025 | 82.206
3.5 | 0.717 | 0.00905 | -0.026 | 79.204
4 | 0.786 | 0.00958 | -0.026 | 81.971
4.5 | 0.853 | 0.00995 | -0.027 | 85.753
5 | 0.92 | 0.01037 | -0.027 | 88.735
5.5 | 0.985 | 0.01085 | -0.028 | 90.821
6 | 1.049 | 0.01148 | -0.028 | 91.355
6.5 | 1.11 | 0.01224 | -0.028 | 90.727
7 | 1.168 | 0.01315 | -0.029 | 88.857
7.5 | 1.222 | 0.0143 | -0.029 | 85.463
8 | 1.27 | 0.01583 | -0.03 | 80.216
8.5 | 1.31 | 0.01783 | -0.03 | 73.459
9 | 1.34 | 0.02062 | -0.03 | 64.995
9.5 | 1.358 | 0.02452 | -0.03 | 55.369
10 | 1.361 | 0.02957 | -0.03 | 46.02
10.5 | 1.347 | 0.03575 | -0.03 | 37.68
11 | 1.305 | 0.04332 | -0.029 | 30.116
11.5 | 1.189 | 0.05418 | -0.029 | 21.946
12 | 0.806 | 0.07908 | -0.027 | 10.188
12.5 | 0.783 | 0.10383 | -0.016 | 7.537
13 | 0.811 | 0.11253 | -0.017 | 7.21
13.5 | 0.839 | 0.1184 | -0.018 | 7.09
14 | 0.868 | 0.1254 | -0.019 | 6.922
14.5 | 0.897 | 0.1316 | -0.02 | 6.813
15 | 0.926 | 0.13622 | -0.021 | 6.796

## 56. Re 2M Mach 0.50 (2)
BIGFOIL.COM POLAR EXPORT
NACA25016
NACA25016 |  |  |  | Cl Max: | 1.3532 | at alpha= | 11 | deg
XFOIL ncrit=9 |  |  |  | L/D Max: | 102.888 | at alpha= | 6.5 | deg
Re: | 2000000 |  |  | Cd Min: | 0.14837 | at alpha= | -15.5 | deg
Mach: | 0.5 |  |  | Cl=0 at alpha= | -1.7464 | deg
|  |  |  | @ Cl=0.1, Cd= | 0.0073477
|  |  |  | @ Cl=0.4, Cd= | 0.0067
|  |  |  | @ Cl=0.6, Cd= | 0.0070942
alpha (deg) | Cl | Cd | Cm | Cl/Cd
-15.5 | -0.5371 | 0.14837 | -0.0254 | -3.62
-15 | -0.5543 | 0.13569 | -0.0319 | -4.085
-14.5 | -0.6112 | 0.11768 | -0.0422 | -5.1937
-14 | -0.6451 | 0.10468 | -0.0495 | -6.1626
-13.5 | -0.6937 | 0.09081 | -0.0576 | -7.639
-13 | -0.7468 | 0.07733 | -0.0654 | -9.6573
-12.5 | -0.8015 | 0.06393 | -0.0728 | -12.5372
-12 | -0.8489 | 0.05053 | -0.081 | -16.7999
-11.5 | -0.8905 | 0.03992 | -0.0862 | -22.3071
-11 | -0.9248 | 0.03247 | -0.0857 | -28.4817
-10.5 | -0.9263 | 0.0247 | -0.0891 | -37.502
-10 | -0.9091 | 0.01955 | -0.0874 | -46.5013
-9.5 | -0.8696 | 0.01616 | -0.0843 | -53.8119
-9 | -0.79 | 0.01393 | -0.0853 | -56.7121
-8.5 | -0.6778 | 0.01217 | -0.0916 | -55.6943
-8 | -0.6112 | 0.01135 | -0.0892 | -53.8502
-7.5 | -0.5763 | 0.01079 | -0.081 | -53.4106
-7 | -0.5386 | 0.0104 | -0.0732 | -51.7885
-6.5 | -0.4992 | 0.01004 | -0.0659 | -49.7211
-6 | -0.4581 | 0.00978 | -0.0589 | -46.8405
-5.5 | -0.4095 | 0.00953 | -0.0536 | -42.9696
-5 | -0.358 | 0.00929 | -0.0489 | -38.5361
-4.5 | -0.3052 | 0.00909 | -0.0447 | -33.5754
-4 | -0.2507 | 0.0089 | -0.0409 | -28.1685
-3.5 | -0.1958 | 0.00875 | -0.0373 | -22.3771
-3 | -0.1401 | 0.00856 | -0.034 | -16.3668
-2.5 | -0.0837 | 0.0084 | -0.031 | -9.9643
-2 | -0.0279 | 0.00821 | -0.028 | -3.3983
-1.5 | 0.0271 | 0.008 | -0.0249 | 3.3875
-1 | 0.0781 | 0.00764 | -0.0211 | 10.2225
-0.5 | 0.1223 | 0.00705 | -0.0162 | 17.3475
0 | 0.1747 | 0.0068 | -0.0127 | 25.6912
0.5 | 0.2295 | 0.00671 | -0.0095 | 34.2027
1 | 0.2849 | 0.00671 | -0.0064 | 42.459
2 | 0.3938 | 0.0067 | 0.0003 | 58.7761
2.5 | 0.4417 | 0.0067 | 0.0051 | 65.9254
3 | 0.4937 | 0.00676 | 0.0091 | 73.0325
3.5 | 0.5446 | 0.00688 | 0.0134 | 79.157
4 | 0.5969 | 0.00708 | 0.0174 | 84.3079
4.5 | 0.66 | 0.00737 | 0.0193 | 89.5522
5 | 0.7399 | 0.00778 | 0.0179 | 95.1028
5.5 | 0.8317 | 0.00833 | 0.0141 | 99.8439
6 | 0.9146 | 0.00891 | 0.0123 | 102.6487
6.5 | 0.9867 | 0.00959 | 0.0128 | 102.8884
7 | 1.0621 | 0.01035 | 0.0127 | 102.6184
7.5 | 1.1368 | 0.01119 | 0.0128 | 101.5907
8 | 1.2048 | 0.01226 | 0.0139 | 98.2708
8.5 | 1.2764 | 0.01355 | 0.0141 | 94.1993
9 | 1.3134 | 0.01495 | 0.0198 | 87.8528
9.5 | 1.3224 | 0.01665 | 0.0292 | 79.4234
10 | 1.3339 | 0.01894 | 0.0369 | 70.4277
10.5 | 1.3456 | 0.02188 | 0.043 | 61.4991
11 | 1.3532 | 0.02573 | 0.0476 | 52.5923
11.5 | 1.3531 | 0.03076 | 0.0505 | 43.9889
12 | 1.3443 | 0.03696 | 0.0521 | 36.3718
12.5 | 1.3291 | 0.04401 | 0.0526 | 30.2
13 | 1.3005 | 0.05236 | 0.0519 | 24.8377
13.5 | 1.2731 | 0.06086 | 0.0507 | 20.9185
14 | 1.2399 | 0.07026 | 0.0484 | 17.6473
14.5 | 1.2143 | 0.07937 | 0.0458 | 15.2992
15 | 1.184 | 0.08933 | 0.0422 | 13.2542
15.5 | 1.1624 | 0.09873 | 0.0387 | 11.7735
16 | 1.1403 | 0.10856 | 0.0346 | 10.5039

## 57. Re 3M Mach 0.00 (1)
BIGFOIL.COM POLAR EXPORT
NACA25016
NACA25016 |  |  |  | Cl Max: | 1.654 | at alpha= | 16.5 | deg
JavaFoil+Calcfoil stall+Eppler ext transition |  |  |  | L/D Max: | 118.698 | at alpha= | 6.5 | deg
Re: | 3000000 |  |  | Cd Min: | 0.00796 | at alpha= | 3 | deg
Mach: | 0 |  |  | Cl=0 at alpha= | -1.5887 | deg
|  |  |  | @ Cl=0.1, Cd= | 0.0084418
|  |  |  | @ Cl=0.4, Cd= | 0.0081718
|  |  |  | @ Cl=0.6, Cd= | 0.0080346
alpha (deg) | Cl | Cd | Cm | Cl/Cd
-19.5 | -1.124 | 0.12653 | -0.003 | -8.886
-19 | -1.133 | 0.11797 | -0.003 | -9.604
-18.5 | -1.14 | 0.10941 | -0.004 | -10.422
-18 | -1.146 | 0.10106 | -0.004 | -11.341
-17.5 | -1.153 | 0.09095 | -0.004 | -12.678
-17 | -1.161 | 0.07954 | -0.005 | -14.601
-16.5 | -1.173 | 0.06605 | -0.005 | -17.755
-16 | -1.187 | 0.05179 | -0.006 | -22.924
-15.5 | -1.197 | 0.04079 | -0.006 | -29.353
-15 | -1.203 | 0.03226 | -0.007 | -37.302
-14.5 | -1.205 | 0.02579 | -0.007 | -46.738
-14 | -1.2 | 0.02145 | -0.008 | -55.955
-13.5 | -1.188 | 0.01861 | -0.008 | -63.848
-13 | -1.169 | 0.01675 | -0.009 | -69.81
-12.5 | -1.144 | 0.01549 | -0.009 | -73.872
-12 | -1.114 | 0.01451 | -0.009 | -76.78
-11.5 | -1.08 | 0.01373 | -0.01 | -78.655
-11 | -1.042 | 0.01306 | -0.01 | -79.811
-10.5 | -1.001 | 0.0125 | -0.011 | -80.048
-10 | -0.957 | 0.01202 | -0.011 | -79.602
-9.5 | -0.91 | 0.01157 | -0.011 | -78.642
-9 | -0.861 | 0.0112 | -0.012 | -76.892
-8.5 | -0.811 | 0.01086 | -0.012 | -74.653
-8 | -0.758 | 0.00948 | -0.013 | -79.957
-7.5 | -0.704 | 0.00975 | -0.013 | -72.208
-7 | -0.649 | 0.01006 | -0.013 | -64.482
-6.5 | -0.592 | 0.00984 | -0.014 | -60.202
-6 | -0.534 | 0.0097 | -0.014 | -55.089
-5.5 | -0.476 | 0.01006 | -0.015 | -47.313
-5 | -0.417 | 0.00998 | -0.015 | -41.761
-4.5 | -0.357 | 0.0101 | -0.015 | -35.33
-4 | -0.296 | 0.00988 | -0.016 | -29.993
-3.5 | -0.235 | 0.00967 | -0.016 | -24.352
-3 | -0.174 | 0.00949 | -0.017 | -18.369
-2.5 | -0.113 | 0.00984 | -0.017 | -11.456
-2 | -0.051 | 0.0094 | -0.018 | -5.435
-1.5 | 0.011 | 0.00807 | -0.018 | 1.329
-1 | 0.073 | 0.00842 | -0.018 | 8.625
-0.5 | 0.135 | 0.00847 | -0.019 | 15.876
0 | 0.196 | 0.0085 | -0.019 | 23.095
0.5 | 0.258 | 0.0085 | -0.02 | 30.357
1 | 0.32 | 0.00804 | -0.02 | 39.758
1.5 | 0.381 | 0.00815 | -0.021 | 46.775
2 | 0.442 | 0.00822 | -0.021 | 53.826
2.5 | 0.504 | 0.00834 | -0.021 | 60.399
3 | 0.565 | 0.00796 | -0.022 | 70.97
3.5 | 0.626 | 0.00809 | -0.022 | 77.304
4 | 0.686 | 0.00825 | -0.023 | 83.155
4.5 | 0.746 | 0.00798 | -0.023 | 93.502
5 | 0.806 | 0.00842 | -0.024 | 95.792
5.5 | 0.866 | 0.00822 | -0.024 | 105.349
6 | 0.924 | 0.00845 | -0.024 | 109.424
6.5 | 0.982 | 0.00828 | -0.025 | 118.698
7 | 1.039 | 0.00958 | -0.025 | 108.506
7.5 | 1.095 | 0.01001 | -0.026 | 109.419
8 | 1.15 | 0.0105 | -0.026 | 109.569
8.5 | 1.203 | 0.01106 | -0.027 | 108.802
9 | 1.254 | 0.01191 | -0.027 | 105.268
9.5 | 1.303 | 0.01267 | -0.027 | 102.815
10 | 1.349 | 0.01353 | -0.028 | 99.718
10.5 | 1.393 | 0.01452 | -0.028 | 95.927
11 | 1.434 | 0.01563 | -0.028 | 91.702
11.5 | 1.471 | 0.01707 | -0.029 | 86.137
12 | 1.504 | 0.01836 | -0.029 | 81.93
12.5 | 1.535 | 0.02016 | -0.029 | 76.132
13 | 1.562 | 0.0221 | -0.029 | 70.675
13.5 | 1.585 | 0.02422 | -0.029 | 65.427
14 | 1.604 | 0.02684 | -0.03 | 59.761
14.5 | 1.621 | 0.0296 | -0.03 | 54.75
15 | 1.634 | 0.03292 | -0.03 | 49.625
15.5 | 1.645 | 0.03637 | -0.03 | 45.219
16 | 1.651 | 0.04029 | -0.03 | 40.976
16.5 | 1.654 | 0.04448 | -0.03 | 37.192
17 | 1.654 | 0.0491 | -0.03 | 33.692
17.5 | 1.652 | 0.05402 | -0.03 | 30.576
18 | 1.647 | 0.05923 | -0.03 | 27.801
18.5 | 1.639 | 0.06476 | -0.03 | 25.308
19 | 1.629 | 0.07059 | -0.031 | 23.076
19.5 | 1.617 | 0.07671 | -0.031 | 21.078
20 | 1.603 | 0.08301 | -0.031 | 19.309

## 58. Re 3M Mach 0.00 (2)
BIGFOIL.COM POLAR EXPORT
NACA25016
NACA25016 |  |  |  | Cl Max: | 1.5921 | at alpha= | 18 | deg
XFOIL ncrit=9 |  |  |  | L/D Max: | 122.563 | at alpha= | 8 | deg
Re: | 3000000 |  |  | Cd Min: | 0.06981 | at alpha= | 20 | deg
Mach: | 0 |  |  | Cl=0 at alpha= | -1.7022 | deg
|  |  |  | @ Cl=0.1, Cd= | 0.0062079
|  |  |  | @ Cl=0.4, Cd= | 0.0056937
|  |  |  | @ Cl=0.6, Cd= | 0.005974
alpha (deg) | Cl | Cd | Cm | Cl/Cd
-20 | -1.5195 | 0.03793 | -0.0731 | -40.0606
-19.5 | -1.5201 | 0.03327 | -0.0729 | -45.6898
-19 | -1.5153 | 0.02951 | -0.0718 | -51.3487
-18.5 | -1.5037 | 0.02661 | -0.0701 | -56.5088
-18 | -1.4863 | 0.02437 | -0.0679 | -60.9889
-17.5 | -1.4667 | 0.02248 | -0.0652 | -65.2447
-17 | -1.4443 | 0.02094 | -0.0622 | -68.9733
-16.5 | -1.4209 | 0.01964 | -0.0587 | -72.3473
-16 | -1.3976 | 0.01853 | -0.0547 | -75.4236
-15.5 | -1.3798 | 0.01734 | -0.0494 | -79.5732
-15 | -1.3611 | 0.01647 | -0.0436 | -82.6412
-14.5 | -1.3463 | 0.01582 | -0.0367 | -85.1011
-14 | -1.3062 | 0.01517 | -0.0344 | -86.1042
-13.5 | -1.2493 | 0.01445 | -0.0355 | -86.4567
-13 | -1.1919 | 0.01363 | -0.0367 | -87.4468
-12.5 | -1.1367 | 0.01297 | -0.0371 | -87.6407
-12 | -1.0801 | 0.01235 | -0.0377 | -87.4575
-11.5 | -1.0192 | 0.0116 | -0.0392 | -87.8621
-11 | -0.962 | 0.01104 | -0.0397 | -87.1377
-10.5 | -0.8932 | 0.01043 | -0.0428 | -85.6376
-10 | -0.8193 | 0.0099 | -0.0469 | -82.7576
-9.5 | -0.7465 | 0.00935 | -0.0508 | -79.8396
-9 | -0.6911 | 0.00905 | -0.0507 | -76.3646
-8.5 | -0.6485 | 0.00877 | -0.0478 | -73.9453
-8 | -0.606 | 0.0086 | -0.0448 | -70.4651
-7.5 | -0.5628 | 0.00841 | -0.0419 | -66.9203
-7 | -0.5185 | 0.00824 | -0.0393 | -62.9248
-6.5 | -0.4724 | 0.0081 | -0.037 | -58.321
-6 | -0.4253 | 0.00798 | -0.035 | -53.2957
-5.5 | -0.3773 | 0.00785 | -0.0331 | -48.0637
-5 | -0.3289 | 0.00774 | -0.0313 | -42.4935
-4.5 | -0.2798 | 0.00763 | -0.0297 | -36.671
-4 | -0.2302 | 0.00751 | -0.0281 | -30.6525
-3.5 | -0.1805 | 0.00742 | -0.0266 | -24.3261
-3 | -0.1298 | 0.0073 | -0.0252 | -17.7808
-2.5 | -0.0794 | 0.00718 | -0.0239 | -11.0585
-2 | -0.0293 | 0.00703 | -0.0224 | -4.1679
-1.5 | 0.0199 | 0.00683 | -0.0208 | 2.9136
-1 | 0.0666 | 0.0065 | -0.0188 | 10.2462
-0.5 | 0.1112 | 0.00611 | -0.0163 | 18.1997
0 | 0.1596 | 0.00592 | -0.0145 | 26.9595
0.5 | 0.2099 | 0.0058 | -0.013 | 36.1897
1 | 0.2604 | 0.00576 | -0.0116 | 45.2083
1.5 | 0.3107 | 0.00576 | -0.0102 | 53.941
2 | 0.3608 | 0.00571 | -0.0086 | 63.1874
2.5 | 0.4089 | 0.00569 | -0.0067 | 71.8629
3 | 0.4528 | 0.00566 | -0.0038 | 80
3.5 | 0.5026 | 0.00571 | -0.0022 | 88.021
4 | 0.5522 | 0.00583 | -0.0006 | 94.717
4.5 | 0.602 | 0.00598 | 0.0009 | 100.6689
5 | 0.6536 | 0.00616 | 0.002 | 106.1039
5.5 | 0.7097 | 0.00637 | 0.002 | 111.4129
6 | 0.7724 | 0.00666 | 0.0005 | 115.976
6.5 | 0.8349 | 0.00701 | -0.001 | 119.1013
7 | 0.9061 | 0.00744 | -0.0046 | 121.7876
7.5 | 0.9651 | 0.00788 | -0.0055 | 122.4746
8 | 1.0234 | 0.00835 | -0.0063 | 122.5629
8.5 | 1.0851 | 0.00886 | -0.0079 | 122.4718
9 | 1.1445 | 0.00946 | -0.0092 | 120.9831
9.5 | 1.1968 | 0.01011 | -0.0089 | 118.3778
10 | 1.255 | 0.0108 | -0.0102 | 116.2037
10.5 | 1.3127 | 0.01151 | -0.0114 | 114.0487
11 | 1.367 | 0.01227 | -0.0121 | 111.4099
11.5 | 1.3994 | 0.01291 | -0.0083 | 108.3966
12 | 1.4104 | 0.01354 | -0.0003 | 104.1654
12.5 | 1.4287 | 0.01432 | 0.0059 | 99.7696
13 | 1.4505 | 0.0152 | 0.0111 | 95.4276
13.5 | 1.4723 | 0.01628 | 0.0157 | 90.4361
14 | 1.494 | 0.01758 | 0.0197 | 84.9829
14.5 | 1.514 | 0.01919 | 0.0233 | 78.8953
15 | 1.5351 | 0.02093 | 0.0263 | 73.3445
15.5 | 1.5526 | 0.02309 | 0.0289 | 67.2412
16 | 1.5673 | 0.0257 | 0.0311 | 60.9844
16.5 | 1.58 | 0.02872 | 0.0327 | 55.0139
17 | 1.5879 | 0.0324 | 0.0339 | 49.0093
17.5 | 1.5914 | 0.0368 | 0.0345 | 43.2446
18 | 1.5921 | 0.04175 | 0.0345 | 38.1341
18.5 | 1.5837 | 0.04794 | 0.0338 | 33.035
19 | 1.574 | 0.05452 | 0.0327 | 28.8701
19.5 | 1.5615 | 0.06165 | 0.0311 | 25.3285
20 | 1.5423 | 0.06981 | 0.0289 | 22.0928

## 59. Re 3M Mach 0.10 (1)
BIGFOIL.COM POLAR EXPORT
NACA25016
NACA25016 |  |  |  | Cl Max: | 1.641 | at alpha= | 16.5 | deg
JavaFoil+Calcfoil stall+Eppler ext transition |  |  |  | L/D Max: | 118.436 | at alpha= | 6.5 | deg
Re: | 3000000 |  |  | Cd Min: | 0.00798 | at alpha= | 3 | deg
Mach: | 0.1 |  |  | Cl=0 at alpha= | -1.5887 | deg
|  |  |  | @ Cl=0.1, Cd= | 0.0082747
|  |  |  | @ Cl=0.4, Cd= | 0.0082092
|  |  |  | @ Cl=0.6, Cd= | 0.0080587
alpha (deg) | Cl | Cd | Cm | Cl/Cd
-19.5 | -1.089 | 0.13123 | -0.003 | -8.296
-19 | -1.1 | 0.12267 | -0.003 | -8.968
-18.5 | -1.11 | 0.11423 | -0.004 | -9.715
-18 | -1.118 | 0.10617 | -0.004 | -10.526
-17.5 | -1.125 | 0.09715 | -0.004 | -11.58
-17 | -1.134 | 0.0865 | -0.005 | -13.105
-16.5 | -1.142 | 0.07503 | -0.005 | -15.217
-16 | -1.158 | 0.05965 | -0.006 | -19.409
-15.5 | -1.172 | 0.04657 | -0.006 | -25.164
-15 | -1.182 | 0.03635 | -0.007 | -32.505
-14.5 | -1.188 | 0.02833 | -0.007 | -41.943
-14 | -1.188 | 0.02298 | -0.008 | -51.688
-13.5 | -1.18 | 0.01949 | -0.008 | -60.513
-13 | -1.164 | 0.01731 | -0.009 | -67.238
-12.5 | -1.141 | 0.01588 | -0.009 | -71.835
-12 | -1.113 | 0.01479 | -0.009 | -75.257
-11.5 | -1.08 | 0.01394 | -0.01 | -77.449
-11 | -1.043 | 0.01322 | -0.01 | -78.866
-10.5 | -1.002 | 0.01264 | -0.011 | -79.265
-10 | -0.959 | 0.01214 | -0.011 | -78.994
-9.5 | -0.913 | 0.01169 | -0.011 | -78.042
-9 | -0.864 | 0.01129 | -0.012 | -76.571
-8.5 | -0.814 | 0.01096 | -0.012 | -74.23
-8 | -0.761 | 0.00953 | -0.013 | -79.818
-7.5 | -0.707 | 0.0098 | -0.013 | -72.141
-7 | -0.651 | 0.00961 | -0.013 | -67.76
-6.5 | -0.595 | 0.00989 | -0.014 | -60.121
-6 | -0.537 | 0.00975 | -0.014 | -55.064
-5.5 | -0.478 | 0.0101 | -0.015 | -47.351
-5 | -0.419 | 0.01001 | -0.015 | -41.809
-4.5 | -0.358 | 0.00957 | -0.016 | -37.437
-4 | -0.298 | 0.00993 | -0.016 | -29.978
-3.5 | -0.237 | 0.00971 | -0.016 | -24.364
-3 | -0.175 | 0.00953 | -0.017 | -18.381
-2.5 | -0.113 | 0.00985 | -0.017 | -11.511
-2 | -0.051 | 0.00941 | -0.018 | -5.459
-1.5 | 0.011 | 0.00803 | -0.018 | 1.342
-1 | 0.073 | 0.00807 | -0.018 | 9.045
-0.5 | 0.135 | 0.00854 | -0.019 | 15.841
0 | 0.197 | 0.00856 | -0.019 | 23.038
0.5 | 0.259 | 0.00807 | -0.02 | 32.119
1 | 0.321 | 0.00811 | -0.02 | 39.605
1.5 | 0.383 | 0.00819 | -0.021 | 46.794
2 | 0.445 | 0.00826 | -0.021 | 53.84
2.5 | 0.506 | 0.00838 | -0.022 | 60.401
3 | 0.568 | 0.00798 | -0.022 | 71.09
3.5 | 0.629 | 0.00813 | -0.022 | 77.311
4 | 0.689 | 0.00829 | -0.023 | 83.139
4.5 | 0.75 | 0.00803 | -0.023 | 93.4
5 | 0.81 | 0.00847 | -0.024 | 95.664
5.5 | 0.87 | 0.00825 | -0.024 | 105.375
6 | 0.929 | 0.00851 | -0.025 | 109.176
6.5 | 0.987 | 0.00833 | -0.025 | 118.436
7 | 1.044 | 0.00967 | -0.025 | 108.018
7.5 | 1.1 | 0.01009 | -0.026 | 109.029
8 | 1.155 | 0.01059 | -0.026 | 109.029
8.5 | 1.208 | 0.01119 | -0.027 | 107.973
9 | 1.259 | 0.01188 | -0.027 | 105.962
9.5 | 1.308 | 0.01284 | -0.027 | 101.866
10 | 1.354 | 0.01374 | -0.028 | 98.539
10.5 | 1.397 | 0.01476 | -0.028 | 94.648
11 | 1.437 | 0.01592 | -0.028 | 90.263
11.5 | 1.473 | 0.01743 | -0.029 | 84.52
12 | 1.506 | 0.01879 | -0.029 | 80.155
12.5 | 1.535 | 0.02054 | -0.029 | 74.764
13 | 1.561 | 0.02273 | -0.029 | 68.682
13.5 | 1.583 | 0.02503 | -0.029 | 63.223
14 | 1.601 | 0.02773 | -0.03 | 57.722
14.5 | 1.615 | 0.0307 | -0.03 | 52.622
15 | 1.627 | 0.03408 | -0.03 | 47.743
15.5 | 1.635 | 0.03786 | -0.03 | 43.191
16 | 1.64 | 0.04192 | -0.03 | 39.127
16.5 | 1.641 | 0.04641 | -0.03 | 35.351
17 | 1.638 | 0.05117 | -0.03 | 32.016
17.5 | 1.633 | 0.05634 | -0.03 | 28.985
18 | 1.625 | 0.0618 | -0.03 | 26.293
18.5 | 1.614 | 0.06763 | -0.03 | 23.869
19 | 1.601 | 0.07371 | -0.03 | 21.721
19.5 | 1.585 | 0.08013 | -0.031 | 19.784
20 | 1.568 | 0.08674 | -0.031 | 18.076

## 60. Re 3M Mach 0.10 (2)
BIGFOIL.COM POLAR EXPORT
NACA25016
NACA25016 |  |  |  | Cl Max: | 1.5817 | at alpha= | 17.5 | deg
XFOIL ncrit=9 |  |  |  | L/D Max: | 122.438 | at alpha= | 8 | deg
Re: | 3000000 |  |  | Cd Min: | 0.07534 | at alpha= | 20 | deg
Mach: | 0.1 |  |  | Cl=0 at alpha= | -1.703 | deg
|  |  |  | @ Cl=0.1, Cd= | 0.0062146
|  |  |  | @ Cl=0.4, Cd= | 0.0057145
|  |  |  | @ Cl=0.6, Cd= | 0.0059766
alpha (deg) | Cl | Cd | Cm | Cl/Cd
-20 | -1.502 | 0.0418 | -0.0746 | -35.933
-19.5 | -1.5012 | 0.03687 | -0.0752 | -40.716
-19 | -1.4993 | 0.03245 | -0.0748 | -46.2034
-18.5 | -1.4951 | 0.02865 | -0.0734 | -52.185
-18 | -1.4816 | 0.02592 | -0.0714 | -57.1605
-17.5 | -1.4647 | 0.02366 | -0.0688 | -61.9062
-17 | -1.444 | 0.02186 | -0.0658 | -66.0567
-16.5 | -1.4216 | 0.02037 | -0.0623 | -69.7889
-16 | -1.398 | 0.01916 | -0.0584 | -72.9645
-15.5 | -1.3778 | 0.01798 | -0.0535 | -76.6296
-15 | -1.3603 | 0.01691 | -0.0476 | -80.4435
-14.5 | -1.3443 | 0.01614 | -0.0409 | -83.29
-14 | -1.3144 | 0.01546 | -0.0366 | -85.0194
-13.5 | -1.2566 | 0.01474 | -0.0375 | -85.251
-12.5 | -1.1415 | 0.01316 | -0.0393 | -86.7401
-12 | -1.0869 | 0.01254 | -0.0392 | -86.6746
-11.5 | -1.0258 | 0.01177 | -0.0405 | -87.1538
-11 | -0.968 | 0.01116 | -0.041 | -86.7384
-10.5 | -0.899 | 0.01056 | -0.0439 | -85.1326
-10 | -0.8243 | 0.00997 | -0.048 | -82.678
-9.5 | -0.7497 | 0.00943 | -0.052 | -79.5016
-9 | -0.6939 | 0.00909 | -0.0518 | -76.3366
-8.5 | -0.651 | 0.00883 | -0.0489 | -73.7259
-8 | -0.6082 | 0.00866 | -0.0458 | -70.2309
-7.5 | -0.5654 | 0.00845 | -0.0427 | -66.9112
-7 | -0.5209 | 0.00829 | -0.04 | -62.8347
-6.5 | -0.4744 | 0.00815 | -0.0377 | -58.2086
-6 | -0.4272 | 0.00802 | -0.0355 | -53.2668
-5.5 | -0.3791 | 0.00788 | -0.0336 | -48.1091
-5 | -0.3304 | 0.00777 | -0.0317 | -42.5225
-4 | -0.2312 | 0.00754 | -0.0284 | -30.6631
-3.5 | -0.1812 | 0.00744 | -0.0269 | -24.3548
-3 | -0.1303 | 0.00733 | -0.0255 | -17.7763
-2.5 | -0.0797 | 0.0072 | -0.024 | -11.0694
-2 | -0.0294 | 0.00706 | -0.0226 | -4.1643
-1.5 | 0.0201 | 0.00685 | -0.0209 | 2.9343
-0.5 | 0.1119 | 0.00612 | -0.0163 | 18.2843
0 | 0.1603 | 0.00594 | -0.0145 | 26.9865
0.5 | 0.2109 | 0.00582 | -0.013 | 36.2371
1 | 0.2617 | 0.00577 | -0.0116 | 45.3553
2 | 0.3626 | 0.00573 | -0.0085 | 63.281
2.5 | 0.4109 | 0.00571 | -0.0065 | 71.9615
3 | 0.4549 | 0.00568 | -0.0036 | 80.088
3.5 | 0.5048 | 0.00574 | -0.0019 | 87.9443
4 | 0.5548 | 0.00585 | -0.0003 | 94.8376
4.5 | 0.6048 | 0.00599 | 0.0013 | 100.9683
5 | 0.6564 | 0.00619 | 0.0024 | 106.042
5.5 | 0.7129 | 0.0064 | 0.0025 | 111.3906
6 | 0.7763 | 0.00671 | 0.001 | 115.693
6.5 | 0.8395 | 0.00706 | -0.0006 | 118.9093
7 | 0.9113 | 0.0075 | -0.0042 | 121.5067
7.5 | 0.9703 | 0.00794 | -0.0049 | 122.204
8 | 1.0297 | 0.00841 | -0.0058 | 122.4376
8.5 | 1.0918 | 0.00894 | -0.0074 | 122.1253
9 | 1.1511 | 0.00958 | -0.0084 | 120.1566
9.5 | 1.2015 | 0.01024 | -0.0077 | 117.334
10 | 1.2627 | 0.01093 | -0.0094 | 115.5261
10.5 | 1.3194 | 0.01168 | -0.0103 | 112.9623
11 | 1.3747 | 0.01241 | -0.0109 | 110.7736
11.5 | 1.3984 | 0.01305 | -0.0053 | 107.1571
12 | 1.4115 | 0.01374 | 0.0024 | 102.7293
12.5 | 1.4302 | 0.0146 | 0.0085 | 97.9589
13 | 1.4511 | 0.01559 | 0.0137 | 93.0789
13.5 | 1.4731 | 0.01676 | 0.0182 | 87.8938
14 | 1.4954 | 0.01814 | 0.0221 | 82.4366
14.5 | 1.5154 | 0.01985 | 0.0256 | 76.3426
15 | 1.5333 | 0.02192 | 0.0286 | 69.9498
15.5 | 1.5513 | 0.02422 | 0.031 | 64.0504
16 | 1.5626 | 0.02725 | 0.0331 | 57.3431
16.5 | 1.5754 | 0.03047 | 0.0345 | 51.7033
17 | 1.579 | 0.03476 | 0.0354 | 45.4258
17.5 | 1.5817 | 0.03947 | 0.0357 | 40.0735
18 | 1.5778 | 0.04509 | 0.0354 | 34.9922
18.5 | 1.5645 | 0.052 | 0.0344 | 30.0865
19 | 1.5537 | 0.05892 | 0.033 | 26.3697
19.5 | 1.5369 | 0.06671 | 0.031 | 23.0385
20 | 1.5152 | 0.07534 | 0.0285 | 20.1115

## 61. Re 3M Mach 0.25 (1)
BIGFOIL.COM POLAR EXPORT
NACA25016
NACA25016 |  |  |  | Cl Max: | 1.57 | at alpha= | 14.5 | deg
JavaFoil+Calcfoil stall+Eppler ext transition |  |  |  | L/D Max: | 109.94 | at alpha= | 5.5 | deg
Re: | 3000000 |  |  | Cd Min: | 0.00791 | at alpha= | 3.5 | deg
Mach: | 0.25 |  |  | Cl=0 at alpha= | -1.5859 | deg
|  |  |  | @ Cl=0.1, Cd= | 0.0082434
|  |  |  | @ Cl=0.4, Cd= | 0.0083284
|  |  |  | @ Cl=0.6, Cd= | 0.0081277
alpha (deg) | Cl | Cd | Cm | Cl/Cd
-18 | -0.902 | 0.13189 | -0.004 | -6.836
-17.5 | -0.93 | 0.12301 | -0.004 | -7.564
-17 | -0.956 | 0.11443 | -0.004 | -8.351
-16.5 | -0.976 | 0.10554 | -0.005 | -9.246
-16 | -0.992 | 0.09662 | -0.005 | -10.271
-15.5 | -1.007 | 0.08681 | -0.005 | -11.602
-15 | -1.02 | 0.07646 | -0.006 | -13.345
-14.5 | -1.039 | 0.06208 | -0.006 | -16.742
-14 | -1.069 | 0.04417 | -0.007 | -24.208
-13.5 | -1.091 | 0.03162 | -0.008 | -34.516
-13 | -1.104 | 0.02366 | -0.009 | -46.664
-12.5 | -1.104 | 0.01937 | -0.009 | -56.973
-12 | -1.092 | 0.01695 | -0.01 | -64.403
-11.5 | -1.07 | 0.01547 | -0.01 | -69.139
-11 | -1.04 | 0.01439 | -0.01 | -72.273
-10.5 | -1.006 | 0.01358 | -0.011 | -74.06
-10 | -0.966 | 0.0129 | -0.011 | -74.899
-9.5 | -0.923 | 0.01234 | -0.012 | -74.793
-9 | -0.877 | 0.01186 | -0.012 | -73.929
-8.5 | -0.828 | 0.01144 | -0.013 | -72.363
-8 | -0.776 | 0.0111 | -0.013 | -69.927
-7.5 | -0.722 | 0.00966 | -0.013 | -74.754
-7 | -0.666 | 0.00992 | -0.014 | -67.157
-6.5 | -0.609 | 0.00972 | -0.014 | -62.615
-6 | -0.55 | 0.01003 | -0.015 | -54.831
-5.5 | -0.49 | 0.00955 | -0.015 | -51.322
-5 | -0.429 | 0.00993 | -0.016 | -43.213
-4.5 | -0.368 | 0.00978 | -0.016 | -37.598
-4 | -0.306 | 0.00961 | -0.016 | -31.796
-3.5 | -0.243 | 0.00994 | -0.017 | -24.439
-3 | -0.18 | 0.00968 | -0.017 | -18.568
-2.5 | -0.116 | 0.0095 | -0.018 | -12.258
-2 | -0.053 | 0.00973 | -0.018 | -5.422
-1.5 | 0.011 | 0.00823 | -0.019 | 1.345
-1 | 0.075 | 0.00822 | -0.019 | 9.122
-0.5 | 0.139 | 0.00828 | -0.019 | 16.769
0 | 0.203 | 0.00817 | -0.02 | 24.797
0.5 | 0.266 | 0.0082 | -0.02 | 32.485
1 | 0.33 | 0.00828 | -0.021 | 39.844
1.5 | 0.393 | 0.00837 | -0.021 | 46.993
2 | 0.457 | 0.00799 | -0.022 | 57.178
2.5 | 0.52 | 0.00807 | -0.022 | 64.423
3 | 0.583 | 0.00821 | -0.023 | 70.982
3.5 | 0.645 | 0.00791 | -0.023 | 81.615
4 | 0.708 | 0.00807 | -0.023 | 87.644
4.5 | 0.77 | 0.00827 | -0.024 | 93.027
5 | 0.831 | 0.00805 | -0.024 | 103.281
5.5 | 0.892 | 0.00811 | -0.025 | 109.94
6 | 0.952 | 0.00934 | -0.025 | 101.996
6.5 | 1.011 | 0.00966 | -0.026 | 104.642
7 | 1.069 | 0.01011 | -0.026 | 105.814
7.5 | 1.126 | 0.01062 | -0.027 | 106.073
8 | 1.181 | 0.01117 | -0.027 | 105.702
8.5 | 1.234 | 0.01188 | -0.027 | 103.818
9 | 1.284 | 0.01272 | -0.028 | 100.896
9.5 | 1.331 | 0.01369 | -0.028 | 97.206
10 | 1.374 | 0.015 | -0.028 | 91.629
10.5 | 1.414 | 0.01629 | -0.029 | 86.821
11 | 1.45 | 0.01781 | -0.029 | 81.399
11.5 | 1.481 | 0.0197 | -0.029 | 75.171
12 | 1.508 | 0.02173 | -0.029 | 69.384
12.5 | 1.53 | 0.02403 | -0.029 | 63.668
13 | 1.548 | 0.02679 | -0.03 | 57.769
13.5 | 1.56 | 0.03018 | -0.03 | 51.677
14 | 1.567 | 0.03384 | -0.03 | 46.311
14.5 | 1.57 | 0.03793 | -0.03 | 41.399
15 | 1.569 | 0.04245 | -0.03 | 36.964
15.5 | 1.564 | 0.04732 | -0.03 | 33.04
16 | 1.552 | 0.05276 | -0.03 | 29.412
16.5 | 1.534 | 0.0587 | -0.03 | 26.127
17 | 1.511 | 0.06506 | -0.03 | 23.228
17.5 | 1.484 | 0.07193 | -0.03 | 20.627
18 | 1.451 | 0.07939 | -0.03 | 18.281
18.5 | 1.415 | 0.08727 | -0.03 | 16.211
19 | 1.374 | 0.09538 | -0.03 | 14.407
19.5 | 1.329 | 0.10428 | -0.03 | 12.748

## 62. Re 3M Mach 0.25 (2)
BIGFOIL.COM POLAR EXPORT
NACA25016
NACA25016 |  |  |  | Cl Max: | 1.5305 | at alpha= | 16 | deg
XFOIL ncrit=9 |  |  |  | L/D Max: | 121.448 | at alpha= | 7.5 | deg
Re: | 3000000 |  |  | Cd Min: | 0.11332 | at alpha= | -20 | deg
Mach: | 0.25 |  |  | Cl=0 at alpha= | -1.7123 | deg
|  |  |  | @ Cl=0.1, Cd= | 0.0064131
|  |  |  | @ Cl=0.4, Cd= | 0.0058185
|  |  |  | @ Cl=0.6, Cd= | 0.0060643
alpha (deg) | Cl | Cd | Cm | Cl/Cd
-20 | -1.0678 | 0.11332 | -0.0422 | -9.4229
-19.5 | -1.2583 | 0.07873 | -0.0641 | -15.9825
-19 | -1.3414 | 0.06051 | -0.0752 | -22.1682
-18.5 | -1.3805 | 0.0493 | -0.0808 | -28.002
-18 | -1.3929 | 0.042 | -0.0833 | -33.1643
-17.5 | -1.4013 | 0.03582 | -0.0841 | -39.1206
-17 | -1.4077 | 0.03056 | -0.0832 | -46.0635
-16.5 | -1.401 | 0.02689 | -0.0809 | -52.1012
-16 | -1.3874 | 0.02414 | -0.0775 | -57.4731
-15.5 | -1.37 | 0.022 | -0.0734 | -62.2727
-15 | -1.3514 | 0.02027 | -0.0684 | -66.67
-14.5 | -1.3303 | 0.01894 | -0.0628 | -70.2376
-14 | -1.3183 | 0.01757 | -0.0554 | -75.0313
-13.5 | -1.2963 | 0.01652 | -0.0491 | -78.4685
-13 | -1.2368 | 0.01547 | -0.0493 | -79.9483
-12.5 | -1.174 | 0.01458 | -0.0499 | -80.5213
-12 | -1.1179 | 0.01356 | -0.0493 | -82.441
-11.5 | -1.058 | 0.01276 | -0.0491 | -82.9154
-11 | -0.9947 | 0.01196 | -0.0496 | -83.1689
-10.5 | -0.9313 | 0.01123 | -0.0501 | -82.9297
-10 | -0.8511 | 0.01053 | -0.0542 | -80.8262
-9.5 | -0.7658 | 0.00985 | -0.0593 | -77.7462
-9 | -0.7062 | 0.0094 | -0.0591 | -75.1277
-8.5 | -0.6634 | 0.00916 | -0.0552 | -72.4236
-8 | -0.6226 | 0.00892 | -0.051 | -69.7982
-7.5 | -0.5786 | 0.00873 | -0.0474 | -66.2772
-7 | -0.5338 | 0.00854 | -0.0441 | -62.5059
-6.5 | -0.4868 | 0.00836 | -0.0412 | -58.2297
-6 | -0.4386 | 0.0082 | -0.0386 | -53.4878
-5.5 | -0.3892 | 0.00806 | -0.0362 | -48.2878
-5 | -0.3391 | 0.00793 | -0.0341 | -42.7617
-4.5 | -0.2882 | 0.0078 | -0.0321 | -36.9487
-4 | -0.237 | 0.00769 | -0.0302 | -30.8192
-3.5 | -0.1852 | 0.00759 | -0.0285 | -24.4005
-3 | -0.1337 | 0.00746 | -0.0267 | -17.9223
-2.5 | -0.0812 | 0.00734 | -0.0251 | -11.0627
-2 | -0.0294 | 0.00719 | -0.0235 | -4.089
-1.5 | 0.0217 | 0.00701 | -0.0217 | 3.0956
-1 | 0.0707 | 0.00671 | -0.0196 | 10.5365
-0.5 | 0.1161 | 0.00625 | -0.0168 | 18.576
0 | 0.1655 | 0.00604 | -0.0146 | 27.4007
0.5 | 0.2165 | 0.00595 | -0.0128 | 36.3866
1 | 0.2685 | 0.00586 | -0.0112 | 45.8191
1.5 | 0.3208 | 0.00585 | -0.0096 | 54.8376
2.5 | 0.4212 | 0.00581 | -0.0054 | 72.4957
3 | 0.4675 | 0.00577 | -0.0025 | 81.0225
3.5 | 0.5169 | 0.00587 | -0.0002 | 88.0579
4 | 0.5681 | 0.00599 | 0.0017 | 94.8414
4.5 | 0.6196 | 0.00611 | 0.0035 | 101.4075
5 | 0.6726 | 0.0063 | 0.005 | 106.7619
5.5 | 0.7307 | 0.00656 | 0.0053 | 111.3872
6 | 0.7982 | 0.00691 | 0.0035 | 115.5137
6.5 | 0.8659 | 0.00729 | 0.0017 | 118.7791
7 | 0.941 | 0.00775 | -0.0018 | 121.4194
7.5 | 0.9983 | 0.00822 | -0.0013 | 121.4477
8 | 1.0636 | 0.0088 | -0.0027 | 120.8636
8.5 | 1.1271 | 0.00947 | -0.0038 | 119.018
9 | 1.1852 | 0.01014 | -0.0038 | 116.8836
9.5 | 1.2403 | 0.01087 | -0.0032 | 114.103
10 | 1.3005 | 0.01166 | -0.0039 | 111.5352
10.5 | 1.3577 | 0.01255 | -0.0041 | 108.1833
11 | 1.3847 | 0.01332 | 0.0015 | 103.9565
11.5 | 1.3985 | 0.01419 | 0.0094 | 98.5553
12 | 1.4162 | 0.01528 | 0.016 | 92.6832
12.5 | 1.4375 | 0.01651 | 0.0215 | 87.0684
13 | 1.4582 | 0.01803 | 0.0263 | 80.8763
13.5 | 1.4773 | 0.01995 | 0.0305 | 74.0501
14 | 1.4955 | 0.02225 | 0.034 | 67.2135
14.5 | 1.509 | 0.02519 | 0.0369 | 59.9047
15 | 1.5214 | 0.02854 | 0.0389 | 53.3076
15.5 | 1.5278 | 0.03274 | 0.0403 | 46.6646
16 | 1.5305 | 0.03761 | 0.041 | 40.694
16.5 | 1.5236 | 0.04368 | 0.0409 | 34.881
17 | 1.5162 | 0.05012 | 0.0402 | 30.2514
17.5 | 1.4999 | 0.05768 | 0.0389 | 26.0038
18 | 1.4737 | 0.06659 | 0.0367 | 22.131
18.5 | 1.4549 | 0.07495 | 0.0344 | 19.4116
19 | 1.4299 | 0.08426 | 0.0313 | 16.9701
19.5 | 1.4022 | 0.09416 | 0.0277 | 14.8917
20 | 1.3758 | 0.10418 | 0.0237 | 13.206

## 63. Re 3M Mach 0.50 (1)
BIGFOIL.COM POLAR EXPORT
NACA25016
NACA25016 |  |  |  | Cl Max: | 1.371 | at alpha= | 10 | deg
JavaFoil+Calcfoil stall+Eppler ext transition |  |  |  | L/D Max: | 95.954 | at alpha= | 6 | deg
Re: | 3000000 |  |  | Cd Min: | 0.00764 | at alpha= | -1 | deg
Mach: | 0.5 |  |  | Cl=0 at alpha= | -1.5845 | deg
|  |  |  | @ Cl=0.1, Cd= | 0.0077279
|  |  |  | @ Cl=0.4, Cd= | 0.0078729
|  |  |  | @ Cl=0.6, Cd= | 0.0078439
alpha (deg) | Cl | Cd | Cm | Cl/Cd
-20 | -1.021 | 0.17098 | -0.003 | -5.969
-19.5 | -0.994 | 0.16638 | -0.003 | -5.974
-19 | -0.967 | 0.16161 | -0.003 | -5.984
-18.5 | -0.939 | 0.15554 | -0.004 | -6.037
-18 | -0.912 | 0.15102 | -0.004 | -6.04
-17.5 | -0.884 | 0.14736 | -0.004 | -5.998
-17 | -0.857 | 0.14294 | -0.004 | -5.995
-16.5 | -0.829 | 0.13838 | -0.004 | -5.994
-16 | -0.802 | 0.13375 | -0.004 | -5.994
-15.5 | -0.775 | 0.12987 | -0.005 | -5.964
-15 | -0.746 | 0.12533 | -0.005 | -5.955
-14.5 | -0.719 | 0.11943 | -0.005 | -6.021
-14 | -0.691 | 0.11554 | -0.005 | -5.979
-13.5 | -0.664 | 0.11007 | -0.005 | -6.029
-13 | -0.636 | 0.09622 | -0.005 | -6.605
-12.5 | -0.608 | 0.10438 | -0.005 | -5.821
-12 | -0.58 | 0.08487 | -0.006 | -6.839
-11.5 | -0.552 | 0.0844 | -0.006 | -6.541
-11 | -0.524 | 0.08485 | -0.006 | -6.175
-10.5 | -0.497 | 0.07807 | -0.006 | -6.37
-10 | -0.47 | 0.07335 | -0.007 | -6.411
-9.5 | -0.661 | 0.05437 | -0.009 | -12.164
-9 | -0.81 | 0.01871 | -0.013 | -43.295
-8.5 | -0.826 | 0.01505 | -0.014 | -54.89
-8 | -0.803 | 0.01369 | -0.014 | -58.647
-7.5 | -0.764 | 0.01281 | -0.015 | -59.614
-7 | -0.716 | 0.01211 | -0.015 | -59.069
-6.5 | -0.661 | 0.0116 | -0.016 | -56.981
-6 | -0.602 | 0.01121 | -0.016 | -53.676
-5.5 | -0.539 | 0.01089 | -0.017 | -49.528
-5 | -0.474 | 0.01009 | -0.017 | -47.001
-4.5 | -0.407 | 0.0099 | -0.018 | -41.138
-4 | -0.339 | 0.00975 | -0.018 | -34.793
-3.5 | -0.27 | 0.00949 | -0.019 | -28.477
-3 | -0.2 | 0.00976 | -0.019 | -20.525
-2.5 | -0.13 | 0.00953 | -0.02 | -13.61
-2 | -0.059 | 0.00929 | -0.02 | -6.334
-1.5 | 0.012 | 0.00943 | -0.021 | 1.311
-1 | 0.084 | 0.00764 | -0.021 | 10.958
-0.5 | 0.155 | 0.00803 | -0.022 | 19.311
0 | 0.226 | 0.0081 | -0.022 | 27.921
0.5 | 0.297 | 0.00814 | -0.023 | 36.474
1 | 0.368 | 0.00785 | -0.023 | 46.874
1.5 | 0.438 | 0.0079 | -0.024 | 55.462
2 | 0.509 | 0.00806 | -0.024 | 63.121
2.5 | 0.579 | 0.00778 | -0.025 | 74.376
3 | 0.648 | 0.00799 | -0.025 | 81.185
3.5 | 0.717 | 0.00802 | -0.026 | 89.467
4 | 0.786 | 0.0092 | -0.026 | 85.397
4.5 | 0.854 | 0.00952 | -0.027 | 89.699
5 | 0.921 | 0.00991 | -0.027 | 92.926
5.5 | 0.986 | 0.01036 | -0.028 | 95.162
6 | 1.05 | 0.01094 | -0.028 | 95.954
6.5 | 1.112 | 0.01167 | -0.029 | 95.274
7 | 1.17 | 0.01254 | -0.029 | 93.301
7.5 | 1.224 | 0.01363 | -0.029 | 89.783
8 | 1.272 | 0.01505 | -0.03 | 84.556
8.5 | 1.314 | 0.01691 | -0.03 | 77.697
9 | 1.345 | 0.01951 | -0.03 | 68.931
9.5 | 1.365 | 0.02273 | -0.03 | 60.068
10 | 1.371 | 0.02685 | -0.03 | 51.038
10.5 | 1.357 | 0.03228 | -0.03 | 42.048
11 | 1.315 | 0.03932 | -0.03 | 33.429
11.5 | 1.197 | 0.04955 | -0.029 | 24.165
12 | 0.816 | 0.07023 | -0.028 | 11.622
12.5 | 0.784 | 0.10026 | -0.017 | 7.821
13 | 0.87 | 0.07448 | -0.028 | 11.684
13.5 | 0.84 | 0.11291 | -0.018 | 7.439
14 | 0.868 | 0.11839 | -0.019 | 7.334
14.5 | 0.897 | 0.12252 | -0.02 | 7.32
15 | 0.928 | 0.12955 | -0.021 | 7.161

## 64. Re 3M Mach 0.50 (2)
BIGFOIL.COM POLAR EXPORT
NACA25016
NACA25016 |  |  |  | Cl Max: | 1.4088 | at alpha= | 12 | deg
XFOIL ncrit=9 |  |  |  | L/D Max: | 114.434 | at alpha= | 6.5 | deg
Re: | 3000000 |  |  | Cd Min: | 0.1296 | at alpha= | -15.5 | deg
Mach: | 0.5 |  |  | Cl=0 at alpha= | -1.7599 | deg
|  |  |  | @ Cl=0.1, Cd= | 0.007252
|  |  |  | @ Cl=0.4, Cd= | 0.0062962
|  |  |  | @ Cl=0.6, Cd= | 0.0064946
alpha (deg) | Cl | Cd | Cm | Cl/Cd
-15.5 | -0.6466 | 0.1296 | -0.0376 | -4.9892
-15 | -0.6749 | 0.11695 | -0.0449 | -5.7708
-14.5 | -0.7071 | 0.10454 | -0.0522 | -6.7639
-14 | -0.7498 | 0.09169 | -0.0598 | -8.1776
-13.5 | -0.7961 | 0.07921 | -0.0671 | -10.0505
-13 | -0.8468 | 0.06659 | -0.0741 | -12.7166
-12.5 | -0.8896 | 0.05378 | -0.0815 | -16.5415
-12 | -0.9235 | 0.04311 | -0.0874 | -21.4219
-11.5 | -0.9588 | 0.03463 | -0.0891 | -27.687
-11 | -0.9725 | 0.0256 | -0.0942 | -37.9883
-10.5 | -0.9734 | 0.01962 | -0.0922 | -49.6126
-10 | -0.9434 | 0.01575 | -0.0884 | -59.8984
-9.5 | -0.8577 | 0.01327 | -0.0903 | -64.6345
-9 | -0.7353 | 0.01157 | -0.0976 | -63.5523
-8.5 | -0.6861 | 0.01089 | -0.0917 | -63.0028
-8 | -0.6496 | 0.01045 | -0.0833 | -62.1627
-7.5 | -0.6108 | 0.00998 | -0.0755 | -61.2024
-7 | -0.5693 | 0.00964 | -0.0683 | -59.056
-6.5 | -0.5267 | 0.00939 | -0.0613 | -56.0916
-6 | -0.4776 | 0.00913 | -0.0557 | -52.3111
-5.5 | -0.4249 | 0.00889 | -0.0511 | -47.7953
-5 | -0.3709 | 0.00869 | -0.0468 | -42.6812
-4.5 | -0.3156 | 0.00851 | -0.043 | -37.0858
-4 | -0.2589 | 0.00834 | -0.0395 | -31.0432
-3.5 | -0.2016 | 0.00819 | -0.0364 | -24.6154
-3 | -0.1443 | 0.00803 | -0.0334 | -17.9701
-2.5 | -0.0857 | 0.00789 | -0.0307 | -10.8619
-2 | -0.0278 | 0.00772 | -0.028 | -3.601
-1.5 | 0.0301 | 0.00755 | -0.0254 | 3.9868
-1 | 0.086 | 0.00735 | -0.0225 | 11.7007
-0.5 | 0.1374 | 0.00699 | -0.0189 | 19.6567
0 | 0.1857 | 0.00651 | -0.0147 | 28.5253
0.5 | 0.2403 | 0.00635 | -0.0115 | 37.8425
1 | 0.297 | 0.00631 | -0.0087 | 47.0681
1.5 | 0.3546 | 0.00628 | -0.0061 | 56.465
2 | 0.4106 | 0.0063 | -0.003 | 65.1746
2.5 | 0.4628 | 0.00631 | 0.0008 | 73.3439
3 | 0.5125 | 0.00628 | 0.0054 | 81.6083
3.5 | 0.5648 | 0.00639 | 0.0094 | 88.3881
4 | 0.6119 | 0.00653 | 0.0145 | 93.706
4.5 | 0.6616 | 0.0067 | 0.0192 | 98.7463
5 | 0.7201 | 0.00695 | 0.0222 | 103.6115
5.5 | 0.7995 | 0.00737 | 0.0209 | 108.4803
6 | 0.8931 | 0.00793 | 0.017 | 112.623
6.5 | 0.9807 | 0.00857 | 0.0144 | 114.4341
7.5 | 1.1247 | 0.01004 | 0.0158 | 112.0219
8 | 1.1917 | 0.011 | 0.0174 | 108.3364
8.5 | 1.2577 | 0.01217 | 0.0189 | 103.3443
9.5 | 1.3625 | 0.01522 | 0.0251 | 89.5204
10 | 1.3756 | 0.01708 | 0.0336 | 80.5386
10.5 | 1.3901 | 0.01953 | 0.0406 | 71.1777
11 | 1.4012 | 0.02279 | 0.0462 | 61.4831
11.5 | 1.4086 | 0.02693 | 0.0503 | 52.306
12 | 1.4088 | 0.03216 | 0.0529 | 43.806
12.5 | 1.3986 | 0.0386 | 0.0542 | 36.2332
13 | 1.379 | 0.04604 | 0.0544 | 29.9522
13.5 | 1.3512 | 0.05437 | 0.0536 | 24.8519
14 | 1.3203 | 0.06326 | 0.052 | 20.871
15 | 1.2582 | 0.08217 | 0.0465 | 15.3122
15.5 | 1.2297 | 0.09198 | 0.0429 | 13.3692
16 | 1.2015 | 0.10213 | 0.0387 | 11.7644
16.5 | 1.1805 | 0.11188 | 0.0345 | 10.5515
17 | 1.16 | 0.12192 | 0.0297 | 9.5144

## 65. Re 4M Mach 0.00 (1)
BIGFOIL.COM POLAR EXPORT
NACA25016
NACA25016 |  |  |  | Cl Max: | 1.662 | at alpha= | 16.5 | deg
JavaFoil+Calcfoil stall+Eppler ext transition |  |  |  | L/D Max: | 121.482 | at alpha= | 6.5 | deg
Re: | 4000000 |  |  | Cd Min: | 0.00793 | at alpha= | 3.5 | deg
Mach: | 0 |  |  | Cl=0 at alpha= | -1.5887 | deg
|  |  |  | @ Cl=0.1, Cd= | 0.0082357
|  |  |  | @ Cl=0.4, Cd= | 0.0079814
|  |  |  | @ Cl=0.6, Cd= | 0.0080877
alpha (deg) | Cl | Cd | Cm | Cl/Cd
-20 | -1.12 | 0.12878 | -0.003 | -8.694
-19.5 | -1.13 | 0.12011 | -0.003 | -9.409
-19 | -1.14 | 0.11113 | -0.004 | -10.256
-18.5 | -1.149 | 0.1019 | -0.004 | -11.271
-18 | -1.157 | 0.09211 | -0.004 | -12.564
-17.5 | -1.168 | 0.0807 | -0.005 | -14.47
-17 | -1.184 | 0.06646 | -0.005 | -17.807
-16.5 | -1.199 | 0.05267 | -0.006 | -22.766
-16 | -1.211 | 0.04168 | -0.006 | -29.053
-15.5 | -1.219 | 0.0331 | -0.006 | -36.823
-15 | -1.222 | 0.02675 | -0.007 | -45.661
-14.5 | -1.22 | 0.02212 | -0.007 | -55.128
-14 | -1.211 | 0.01904 | -0.008 | -63.611
-13.5 | -1.196 | 0.01695 | -0.008 | -70.553
-13 | -1.175 | 0.01552 | -0.009 | -75.674
-12.5 | -1.148 | 0.0145 | -0.009 | -79.151
-12 | -1.117 | 0.01368 | -0.009 | -81.655
-11.5 | -1.082 | 0.01301 | -0.01 | -83.218
-11 | -1.044 | 0.01241 | -0.01 | -84.081
-10.5 | -1.002 | 0.01191 | -0.011 | -84.105
-10 | -0.958 | 0.01148 | -0.011 | -83.402
-9.5 | -0.911 | 0.0111 | -0.011 | -82.064
-9 | -0.862 | 0.01075 | -0.012 | -80.168
-8.5 | -0.811 | 0.00933 | -0.012 | -86.939
-8 | -0.759 | 0.0096 | -0.013 | -79.017
-7.5 | -0.704 | 0.00992 | -0.013 | -70.987
-7 | -0.649 | 0.00972 | -0.013 | -66.768
-6.5 | -0.592 | 0.00951 | -0.014 | -62.256
-6 | -0.535 | 0.00991 | -0.014 | -53.936
-5.5 | -0.476 | 0.00976 | -0.015 | -48.79
-5 | -0.417 | 0.01026 | -0.015 | -40.627
-4.5 | -0.357 | 0.01013 | -0.015 | -35.21
-4 | -0.296 | 0.00992 | -0.016 | -29.856
-3.5 | -0.235 | 0.0098 | -0.016 | -24.018
-3 | -0.174 | 0.0102 | -0.017 | -17.081
-2.5 | -0.113 | 0.00948 | -0.017 | -11.9
-2 | -0.051 | 0.0093 | -0.018 | -5.498
-1.5 | 0.011 | 0.00887 | -0.018 | 1.21
-1 | 0.073 | 0.00824 | -0.018 | 8.822
-0.5 | 0.135 | 0.00823 | -0.019 | 16.343
0 | 0.196 | 0.00826 | -0.019 | 23.753
0.5 | 0.258 | 0.00832 | -0.02 | 31.026
1 | 0.32 | 0.00839 | -0.02 | 38.106
1.5 | 0.381 | 0.00796 | -0.021 | 47.907
2 | 0.443 | 0.00803 | -0.021 | 55.106
2.5 | 0.504 | 0.00815 | -0.021 | 61.803
3 | 0.565 | 0.0083 | -0.022 | 68.073
3.5 | 0.626 | 0.00793 | -0.022 | 78.903
4 | 0.686 | 0.00836 | -0.023 | 82.109
4.5 | 0.746 | 0.00854 | -0.023 | 87.455
5 | 0.806 | 0.00823 | -0.024 | 97.965
5.5 | 0.866 | 0.00848 | -0.024 | 102.14
6 | 0.925 | 0.00826 | -0.024 | 111.974
6.5 | 0.983 | 0.00809 | -0.025 | 121.482
7 | 1.04 | 0.00937 | -0.025 | 110.961
7.5 | 1.096 | 0.00979 | -0.026 | 111.969
8 | 1.15 | 0.01025 | -0.026 | 112.254
8.5 | 1.204 | 0.0108 | -0.027 | 111.479
9 | 1.255 | 0.01162 | -0.027 | 108.04
9.5 | 1.304 | 0.01235 | -0.027 | 105.632
10 | 1.351 | 0.01313 | -0.028 | 102.91
10.5 | 1.395 | 0.01402 | -0.028 | 99.49
11 | 1.436 | 0.01522 | -0.028 | 94.319
11.5 | 1.474 | 0.01636 | -0.029 | 90.103
12 | 1.508 | 0.01759 | -0.029 | 85.736
12.5 | 1.54 | 0.01911 | -0.029 | 80.568
13 | 1.567 | 0.02079 | -0.029 | 75.384
13.5 | 1.591 | 0.02275 | -0.03 | 69.913
14 | 1.611 | 0.02501 | -0.03 | 64.41
14.5 | 1.628 | 0.02752 | -0.03 | 59.161
15 | 1.642 | 0.0305 | -0.03 | 53.831
15.5 | 1.653 | 0.03371 | -0.03 | 49.027
16 | 1.659 | 0.0374 | -0.03 | 44.361
16.5 | 1.662 | 0.04136 | -0.03 | 40.187
17 | 1.662 | 0.04567 | -0.03 | 36.403
17.5 | 1.66 | 0.05037 | -0.031 | 32.95
18 | 1.654 | 0.05536 | -0.031 | 29.881
18.5 | 1.647 | 0.06056 | -0.031 | 27.188
19 | 1.636 | 0.06619 | -0.031 | 24.724
19.5 | 1.624 | 0.07213 | -0.031 | 22.513
20 | 1.609 | 0.07842 | -0.031 | 20.519

## 66. Re 4M Mach 0.00 (2)
BIGFOIL.COM POLAR EXPORT
NACA25016
NACA25016 |  |  |  | Cl Max: | 1.633 | at alpha= | 18 | deg
XFOIL ncrit=9 |  |  |  | L/D Max: | 128.831 | at alpha= | 7.5 | deg
Re: | 4000000 |  |  | Cd Min: | 0.06312 | at alpha= | 20 | deg
Mach: | 0 |  |  | Cl=0 at alpha= | -1.7113 | deg
|  |  |  | @ Cl=0.1, Cd= | 0.0062768
|  |  |  | @ Cl=0.4, Cd= | 0.0055617
|  |  |  | @ Cl=0.6, Cd= | 0.0057152
alpha (deg) | Cl | Cd | Cm | Cl/Cd
-20 | -1.5868 | 0.03176 | -0.0729 | -49.9622
-19.5 | -1.5749 | 0.02869 | -0.0718 | -54.8937
-19 | -1.5593 | 0.02613 | -0.0701 | -59.6747
-18.5 | -1.5389 | 0.02411 | -0.0681 | -63.8283
-18 | -1.5174 | 0.02232 | -0.0657 | -67.9839
-17.5 | -1.5004 | 0.02044 | -0.0623 | -73.4051
-17 | -1.4795 | 0.019 | -0.0586 | -77.8684
-16.5 | -1.4568 | 0.01785 | -0.0545 | -81.6134
-16 | -1.434 | 0.01689 | -0.0499 | -84.9023
-15.5 | -1.4119 | 0.01611 | -0.0447 | -87.6412
-15 | -1.3935 | 0.01548 | -0.0384 | -90.0194
-14.5 | -1.3533 | 0.0147 | -0.0364 | -92.0612
-14 | -1.2984 | 0.01392 | -0.0371 | -93.2759
-13.5 | -1.241 | 0.01326 | -0.0382 | -93.5897
-13 | -1.1811 | 0.01269 | -0.0396 | -93.0733
-12.5 | -1.1346 | 0.01196 | -0.0382 | -94.8662
-12 | -1.0753 | 0.01133 | -0.0393 | -94.9073
-11.5 | -1.0159 | 0.01082 | -0.0403 | -93.8909
-11 | -0.9473 | 0.01017 | -0.0434 | -93.1465
-10 | -0.7961 | 0.00912 | -0.0524 | -87.2917
-9.5 | -0.7452 | 0.00886 | -0.0513 | -84.1084
-9 | -0.7048 | 0.00861 | -0.048 | -81.8583
-8.5 | -0.6623 | 0.00845 | -0.045 | -78.3787
-8 | -0.6195 | 0.00825 | -0.0421 | -75.0909
-7.5 | -0.5744 | 0.0081 | -0.0396 | -70.9136
-7 | -0.5281 | 0.00795 | -0.0374 | -66.4277
-6.5 | -0.4811 | 0.00781 | -0.0354 | -61.6005
-6 | -0.4326 | 0.00767 | -0.0336 | -56.4016
-5.5 | -0.3838 | 0.00756 | -0.0319 | -50.7672
-5 | -0.3342 | 0.00746 | -0.0303 | -44.7989
-4.5 | -0.2843 | 0.00735 | -0.0288 | -38.6803
-4 | -0.2338 | 0.00725 | -0.0274 | -32.2483
-3.5 | -0.1828 | 0.00715 | -0.0262 | -25.5664
-3 | -0.1317 | 0.00705 | -0.0249 | -18.6809
-2.5 | -0.0806 | 0.00694 | -0.0236 | -11.6138
-2 | -0.0295 | 0.00682 | -0.0224 | -4.3255
-1.5 | 0.0216 | 0.00666 | -0.0211 | 3.2432
-1 | 0.0713 | 0.00646 | -0.0196 | 11.0372
-0.5 | 0.1183 | 0.00616 | -0.0176 | 19.2045
0 | 0.1649 | 0.00582 | -0.0155 | 28.3333
0.5 | 0.2147 | 0.00568 | -0.014 | 37.7993
1 | 0.2648 | 0.00561 | -0.0125 | 47.2014
1.5 | 0.3163 | 0.00557 | -0.0113 | 56.7864
2.5 | 0.4168 | 0.00556 | -0.0084 | 74.964
3 | 0.4631 | 0.00549 | -0.0061 | 84.3534
3.5 | 0.5097 | 0.00548 | -0.0038 | 93.0109
4 | 0.5591 | 0.00559 | -0.0022 | 100.0179
4.5 | 0.6081 | 0.00574 | -0.0005 | 105.9408
5 | 0.657 | 0.00586 | 0.0012 | 112.116
5.5 | 0.7071 | 0.00604 | 0.0026 | 117.0695
6 | 0.7605 | 0.00627 | 0.0032 | 121.2919
6.5 | 0.8223 | 0.00658 | 0.0018 | 124.9696
7 | 0.8876 | 0.00697 | -0.0005 | 127.3458
7.5 | 0.9585 | 0.00744 | -0.004 | 128.8306
8 | 1.0117 | 0.00789 | -0.0037 | 128.2256
8.5 | 1.0752 | 0.00839 | -0.0057 | 128.1526
9 | 1.134 | 0.00894 | -0.0068 | 126.8456
9.5 | 1.1895 | 0.00959 | -0.0073 | 124.0355
10 | 1.2398 | 0.01024 | -0.0067 | 121.0742
10.5 | 1.2974 | 0.01092 | -0.0078 | 118.8095
11 | 1.352 | 0.01163 | -0.0085 | 116.2511
11.5 | 1.4057 | 0.01233 | -0.0091 | 114.0065
12 | 1.4337 | 0.01295 | -0.0044 | 110.7104
13 | 1.4702 | 0.01444 | 0.008 | 101.8144
13.5 | 1.4924 | 0.01538 | 0.0129 | 97.0351
14 | 1.5145 | 0.01653 | 0.0172 | 91.6213
14.5 | 1.536 | 0.01793 | 0.021 | 85.6665
15 | 1.5589 | 0.01944 | 0.0241 | 80.1903
15.5 | 1.5778 | 0.02137 | 0.027 | 73.8325
16 | 1.5965 | 0.02353 | 0.0293 | 67.8496
16.5 | 1.6099 | 0.02629 | 0.0314 | 61.2362
17 | 1.6226 | 0.02937 | 0.0329 | 55.2469
17.5 | 1.6264 | 0.03348 | 0.0339 | 48.5783
18 | 1.633 | 0.03766 | 0.0343 | 43.3617
18.5 | 1.6301 | 0.04298 | 0.0342 | 37.9269
19 | 1.621 | 0.04928 | 0.0334 | 32.8937
19.5 | 1.6115 | 0.05584 | 0.0322 | 28.8592
20 | 1.5976 | 0.06312 | 0.0306 | 25.3105

## 67. Re 4M Mach 0.10 (1)
BIGFOIL.COM POLAR EXPORT
NACA25016
NACA25016 |  |  |  | Cl Max: | 1.649 | at alpha= | 16.5 | deg
JavaFoil+Calcfoil stall+Eppler ext transition |  |  |  | L/D Max: | 121.069 | at alpha= | 6.5 | deg
Re: | 4000000 |  |  | Cd Min: | 0.00796 | at alpha= | 3.5 | deg
Mach: | 0.1 |  |  | Cl=0 at alpha= | -1.5887 | deg
|  |  |  | @ Cl=0.1, Cd= | 0.0082518
|  |  |  | @ Cl=0.4, Cd= | 0.0080119
|  |  |  | @ Cl=0.6, Cd= | 0.0081407
alpha (deg) | Cl | Cd | Cm | Cl/Cd
-19.5 | -1.093 | 0.12568 | -0.003 | -8.698
-19 | -1.106 | 0.11649 | -0.004 | -9.491
-18.5 | -1.116 | 0.10758 | -0.004 | -10.377
-18 | -1.126 | 0.09896 | -0.004 | -11.376
-17.5 | -1.137 | 0.08824 | -0.004 | -12.881
-17 | -1.149 | 0.07595 | -0.005 | -15.133
-16.5 | -1.168 | 0.06061 | -0.005 | -19.265
-16 | -1.183 | 0.04766 | -0.006 | -24.822
-15.5 | -1.195 | 0.03743 | -0.006 | -31.917
-15 | -1.202 | 0.02968 | -0.007 | -40.505
-14.5 | -1.205 | 0.02389 | -0.007 | -50.425
-14 | -1.2 | 0.0201 | -0.008 | -59.695
-13.5 | -1.188 | 0.0176 | -0.008 | -67.506
-13 | -1.17 | 0.01595 | -0.009 | -73.331
-12.5 | -1.145 | 0.01482 | -0.009 | -77.285
-12 | -1.116 | 0.01392 | -0.009 | -80.179
-11.5 | -1.082 | 0.0132 | -0.01 | -82.017
-11 | -1.044 | 0.01256 | -0.01 | -83.147
-10.5 | -1.003 | 0.01204 | -0.011 | -83.311
-10 | -0.96 | 0.01159 | -0.011 | -82.779
-9.5 | -0.913 | 0.01119 | -0.011 | -81.581
-9 | -0.865 | 0.01085 | -0.012 | -79.695
-8.5 | -0.814 | 0.00942 | -0.012 | -86.407
-8 | -0.761 | 0.00967 | -0.013 | -78.735
-7.5 | -0.707 | 0.00945 | -0.013 | -74.822
-7 | -0.652 | 0.00976 | -0.013 | -66.736
-6.5 | -0.595 | 0.0096 | -0.014 | -61.95
-6 | -0.537 | 0.00996 | -0.014 | -53.906
-5.5 | -0.478 | 0.00983 | -0.015 | -48.636
-5 | -0.419 | 0.00972 | -0.015 | -43.093
-4.5 | -0.358 | 0.01013 | -0.016 | -35.382
-4 | -0.298 | 0.00992 | -0.016 | -30.014
-3.5 | -0.237 | 0.00938 | -0.016 | -25.219
-3 | -0.175 | 0.00977 | -0.017 | -17.927
-2.5 | -0.113 | 0.00961 | -0.017 | -11.798
-2 | -0.051 | 0.0093 | -0.018 | -5.523
-1.5 | 0.011 | 0.00892 | -0.018 | 1.209
-1 | 0.073 | 0.00823 | -0.018 | 8.87
-0.5 | 0.135 | 0.00828 | -0.019 | 16.33
0 | 0.197 | 0.00831 | -0.019 | 23.748
0.5 | 0.259 | 0.00831 | -0.02 | 31.193
1 | 0.321 | 0.00838 | -0.02 | 38.324
1.5 | 0.383 | 0.00799 | -0.021 | 47.967
2 | 0.445 | 0.00807 | -0.021 | 55.132
2.5 | 0.506 | 0.00819 | -0.022 | 61.833
3 | 0.568 | 0.00834 | -0.022 | 68.054
3.5 | 0.629 | 0.00796 | -0.022 | 78.937
4 | 0.69 | 0.0084 | -0.023 | 82.07
4.5 | 0.75 | 0.00811 | -0.023 | 92.506
5 | 0.81 | 0.0083 | -0.024 | 97.66
5.5 | 0.87 | 0.00853 | -0.024 | 102.01
6 | 0.929 | 0.00833 | -0.025 | 111.486
6.5 | 0.987 | 0.00815 | -0.025 | 121.069
7 | 1.044 | 0.00945 | -0.025 | 110.492
7.5 | 1.101 | 0.00987 | -0.026 | 111.559
8 | 1.155 | 0.01033 | -0.026 | 111.799
8.5 | 1.209 | 0.0109 | -0.027 | 110.847
9 | 1.26 | 0.01175 | -0.027 | 107.2
9.5 | 1.309 | 0.0125 | -0.027 | 104.679
10 | 1.355 | 0.01333 | -0.028 | 101.667
10.5 | 1.399 | 0.01426 | -0.028 | 98.113
11 | 1.439 | 0.01549 | -0.028 | 92.922
11.5 | 1.476 | 0.01667 | -0.029 | 88.569
12 | 1.51 | 0.01798 | -0.029 | 83.994
12.5 | 1.54 | 0.01955 | -0.029 | 78.774
13 | 1.567 | 0.02138 | -0.029 | 73.284
13.5 | 1.589 | 0.02348 | -0.03 | 67.666
14 | 1.608 | 0.02584 | -0.03 | 62.215
14.5 | 1.623 | 0.02855 | -0.03 | 56.843
15 | 1.635 | 0.03164 | -0.03 | 51.669
15.5 | 1.643 | 0.03513 | -0.03 | 46.785
16 | 1.648 | 0.03888 | -0.03 | 42.392
16.5 | 1.649 | 0.04305 | -0.03 | 38.303
17 | 1.646 | 0.04767 | -0.03 | 34.536
17.5 | 1.641 | 0.05251 | -0.031 | 31.25
18 | 1.633 | 0.05774 | -0.031 | 28.273
18.5 | 1.622 | 0.06336 | -0.031 | 25.59
19 | 1.608 | 0.06925 | -0.031 | 23.222
19.5 | 1.592 | 0.0755 | -0.031 | 21.088
20 | 1.574 | 0.08192 | -0.031 | 19.216

## 68. Re 4M Mach 0.10 (2)
BIGFOIL.COM POLAR EXPORT
NACA25016
NACA25016 |  |  |  | Cl Max: | 1.6228 | at alpha= | 18 | deg
XFOIL ncrit=9 |  |  |  | L/D Max: | 128.56 | at alpha= | 7.5 | deg
Re: | 4000000 |  |  | Cd Min: | 0.06846 | at alpha= | 20 | deg
Mach: | 0.1 |  |  | Cl=0 at alpha= | -1.7121 | deg
|  |  |  | @ Cl=0.1, Cd= | 0.0063018
|  |  |  | @ Cl=0.4, Cd= | 0.00557
|  |  |  | @ Cl=0.6, Cd= | 0.0057266
alpha (deg) | Cl | Cd | Cm | Cl/Cd
-20 | -1.5746 | 0.03476 | -0.0757 | -45.2992
-19.5 | -1.5671 | 0.03101 | -0.075 | -50.5353
-19 | -1.555 | 0.02794 | -0.0736 | -55.655
-18.5 | -1.5377 | 0.0255 | -0.0716 | -60.302
-18 | -1.5177 | 0.02344 | -0.0693 | -64.7483
-17.5 | -1.4965 | 0.02165 | -0.0664 | -69.1224
-17 | -1.4787 | 0.01988 | -0.0626 | -74.3813
-16.5 | -1.4575 | 0.01852 | -0.0585 | -78.6987
-16 | -1.4357 | 0.01741 | -0.0538 | -82.4641
-15.5 | -1.4133 | 0.01651 | -0.0487 | -85.6027
-15 | -1.3939 | 0.01578 | -0.0425 | -88.3333
-14.5 | -1.3606 | 0.01513 | -0.0388 | -89.9273
-14 | -1.3065 | 0.01422 | -0.0393 | -91.8776
-13.5 | -1.2493 | 0.01348 | -0.0401 | -92.678
-13 | -1.1893 | 0.01286 | -0.0413 | -92.4806
-12.5 | -1.1411 | 0.01217 | -0.04 | -93.7634
-12 | -1.0829 | 0.01149 | -0.0407 | -94.2472
-11.5 | -1.0227 | 0.01093 | -0.0416 | -93.5682
-11 | -0.9541 | 0.0103 | -0.0445 | -92.6311
-10.5 | -0.8747 | 0.00974 | -0.0496 | -89.8049
-10 | -0.7997 | 0.0092 | -0.0537 | -86.9239
-9.5 | -0.7483 | 0.00891 | -0.0526 | -83.9843
-9 | -0.7076 | 0.00867 | -0.0491 | -81.6148
-8.5 | -0.6656 | 0.00849 | -0.0459 | -78.3981
-8 | -0.6224 | 0.0083 | -0.0429 | -74.988
-7.5 | -0.5771 | 0.00815 | -0.0404 | -70.8098
-7 | -0.5308 | 0.00799 | -0.0381 | -66.433
-6.5 | -0.4836 | 0.00784 | -0.0359 | -61.6837
-6 | -0.4347 | 0.00771 | -0.0341 | -56.3813
-5.5 | -0.3855 | 0.0076 | -0.0324 | -50.7237
-5 | -0.3357 | 0.00749 | -0.0308 | -44.8198
-4.5 | -0.2857 | 0.00738 | -0.0292 | -38.7127
-4 | -0.2348 | 0.00727 | -0.0278 | -32.2971
-3.5 | -0.1838 | 0.00717 | -0.0264 | -25.6346
-3 | -0.1322 | 0.00708 | -0.0251 | -18.6723
-2.5 | -0.0811 | 0.00696 | -0.0238 | -11.6523
-2 | -0.0296 | 0.00684 | -0.0225 | -4.3275
-1.5 | 0.0218 | 0.00668 | -0.0213 | 3.2635
-1 | 0.0719 | 0.00648 | -0.0198 | 11.0957
-0.5 | 0.1192 | 0.00618 | -0.0177 | 19.288
0 | 0.1658 | 0.00584 | -0.0155 | 28.3904
0.5 | 0.2158 | 0.00569 | -0.014 | 37.9262
1 | 0.2662 | 0.00562 | -0.0125 | 47.3665
1.5 | 0.3177 | 0.00559 | -0.0112 | 56.8336
2 | 0.3692 | 0.00557 | -0.0099 | 66.2837
2.5 | 0.419 | 0.00557 | -0.0083 | 75.2244
3 | 0.4653 | 0.00551 | -0.0058 | 84.4465
3.5 | 0.5122 | 0.00551 | -0.0035 | 92.9583
4 | 0.5619 | 0.00561 | -0.0019 | 100.1604
4.5 | 0.6109 | 0.00576 | -0.0001 | 106.059
5 | 0.6598 | 0.00589 | 0.0017 | 112.0204
5.5 | 0.7103 | 0.00606 | 0.0031 | 117.2112
6 | 0.7641 | 0.0063 | 0.0037 | 121.2857
6.5 | 0.8267 | 0.00662 | 0.0023 | 124.8792
7 | 0.8929 | 0.00702 | 0 | 127.1937
7.5 | 0.9642 | 0.0075 | -0.0036 | 128.56
8.5 | 1.0818 | 0.00846 | -0.0051 | 127.8723
9 | 1.1407 | 0.00905 | -0.0061 | 126.0442
9.5 | 1.1962 | 0.0097 | -0.0064 | 123.3196
10 | 1.2473 | 0.01035 | -0.0059 | 120.5121
10.5 | 1.3042 | 0.01107 | -0.0068 | 117.8139
11 | 1.3597 | 0.01176 | -0.0074 | 115.6207
11.5 | 1.4134 | 0.0125 | -0.0078 | 113.072
12 | 1.4342 | 0.01312 | -0.0016 | 109.314
12.5 | 1.4506 | 0.01388 | 0.0052 | 104.5101
13 | 1.4711 | 0.01479 | 0.0108 | 99.4659
13.5 | 1.4938 | 0.01579 | 0.0155 | 94.6042
14 | 1.5163 | 0.01702 | 0.0197 | 89.0893
14.5 | 1.5379 | 0.01853 | 0.0234 | 82.9951
15 | 1.5584 | 0.02029 | 0.0266 | 76.8063
15.5 | 1.5779 | 0.02233 | 0.0293 | 70.6628
16 | 1.5935 | 0.02487 | 0.0316 | 64.0732
16.5 | 1.6072 | 0.0278 | 0.0334 | 57.8129
17 | 1.6158 | 0.03143 | 0.0347 | 51.4095
17.5 | 1.6197 | 0.03577 | 0.0354 | 45.281
18 | 1.6228 | 0.04046 | 0.0356 | 40.1087
18.5 | 1.6141 | 0.04665 | 0.0351 | 34.6002
19 | 1.6021 | 0.05344 | 0.034 | 29.9794
19.5 | 1.5903 | 0.06047 | 0.0325 | 26.299
20 | 1.5719 | 0.06846 | 0.0304 | 22.9609

## 69. Re 4M Mach 0.25 (1)
BIGFOIL.COM POLAR EXPORT
NACA25016
NACA25016 |  |  |  | Cl Max: | 1.578 | at alpha= | 14.5 | deg
JavaFoil+Calcfoil stall+Eppler ext transition |  |  |  | L/D Max: | 116.235 | at alpha= | 6 | deg
Re: | 4000000 |  |  | Cd Min: | 0.00788 | at alpha= | 5 | deg
Mach: | 0.25 |  |  | Cl=0 at alpha= | -1.5859 | deg
|  |  |  | @ Cl=0.1, Cd= | 0.0081963
|  |  |  | @ Cl=0.4, Cd= | 0.0081731
|  |  |  | @ Cl=0.6, Cd= | 0.0080657
alpha (deg) | Cl | Cd | Cm | Cl/Cd
-18 | -0.904 | 0.12709 | -0.004 | -7.115
-17.5 | -0.934 | 0.11813 | -0.004 | -7.903
-17 | -0.96 | 0.10944 | -0.004 | -8.767
-16.5 | -0.98 | 0.1006 | -0.005 | -9.745
-16 | -0.999 | 0.09077 | -0.005 | -11.004
-15.5 | -1.017 | 0.07951 | -0.005 | -12.788
-15 | -1.037 | 0.06641 | -0.006 | -15.61
-14.5 | -1.068 | 0.04815 | -0.007 | -22.19
-14 | -1.094 | 0.03488 | -0.008 | -31.35
-13.5 | -1.111 | 0.02588 | -0.008 | -42.933
-13 | -1.118 | 0.02046 | -0.009 | -54.628
-12.5 | -1.112 | 0.01749 | -0.009 | -63.596
-12 | -1.097 | 0.01568 | -0.01 | -69.973
-11.5 | -1.074 | 0.01452 | -0.01 | -73.945
-11 | -1.043 | 0.01362 | -0.011 | -76.546
-10.5 | -1.007 | 0.0129 | -0.011 | -78.122
-10 | -0.968 | 0.01232 | -0.011 | -78.575
-9.5 | -0.924 | 0.0118 | -0.012 | -78.343
-9 | -0.878 | 0.01137 | -0.012 | -77.22
-8.5 | -0.828 | 0.011 | -0.013 | -75.285
-8 | -0.776 | 0.00954 | -0.013 | -81.362
-7.5 | -0.722 | 0.00981 | -0.013 | -73.611
-7 | -0.666 | 0.00959 | -0.014 | -69.452
-6.5 | -0.609 | 0.00994 | -0.014 | -61.263
-6 | -0.55 | 0.00971 | -0.015 | -56.673
-5.5 | -0.49 | 0.01011 | -0.015 | -48.499
-5 | -0.429 | 0.00961 | -0.016 | -44.68
-4.5 | -0.368 | 0.00941 | -0.016 | -39.095
-4 | -0.306 | 0.00979 | -0.016 | -31.221
-3.5 | -0.243 | 0.00953 | -0.017 | -25.493
-3 | -0.18 | 0.0094 | -0.017 | -19.123
-2.5 | -0.116 | 0.00972 | -0.018 | -11.974
-2 | -0.053 | 0.00955 | -0.018 | -5.526
-1.5 | 0.011 | 0.00922 | -0.019 | 1.201
-1 | 0.075 | 0.00804 | -0.019 | 9.331
-0.5 | 0.139 | 0.00844 | -0.019 | 16.456
0 | 0.203 | 0.00847 | -0.02 | 23.919
0.5 | 0.266 | 0.00802 | -0.02 | 33.224
1 | 0.33 | 0.00807 | -0.021 | 40.904
1.5 | 0.393 | 0.00816 | -0.021 | 48.237
2 | 0.457 | 0.00828 | -0.022 | 55.163
2.5 | 0.52 | 0.00792 | -0.022 | 65.671
3 | 0.583 | 0.00803 | -0.023 | 72.589
3.5 | 0.645 | 0.00816 | -0.023 | 79.133
4 | 0.708 | 0.00789 | -0.023 | 89.724
4.5 | 0.77 | 0.00809 | -0.024 | 95.192
5 | 0.831 | 0.00788 | -0.024 | 105.537
5.5 | 0.892 | 0.00837 | -0.025 | 106.595
6 | 0.952 | 0.00819 | -0.025 | 116.235
6.5 | 1.012 | 0.00945 | -0.026 | 107.026
7 | 1.07 | 0.00986 | -0.026 | 108.491
7.5 | 1.127 | 0.01036 | -0.027 | 108.789
8 | 1.182 | 0.01092 | -0.027 | 108.195
8.5 | 1.235 | 0.01159 | -0.027 | 106.511
9 | 1.285 | 0.01238 | -0.028 | 103.762
9.5 | 1.332 | 0.01346 | -0.028 | 99
10 | 1.376 | 0.01451 | -0.028 | 94.822
10.5 | 1.417 | 0.01567 | -0.029 | 90.395
11 | 1.453 | 0.01703 | -0.029 | 85.335
11.5 | 1.485 | 0.01878 | -0.029 | 79.101
12 | 1.513 | 0.02056 | -0.029 | 73.578
12.5 | 1.536 | 0.02268 | -0.03 | 67.747
13 | 1.554 | 0.0252 | -0.03 | 61.671
13.5 | 1.567 | 0.02813 | -0.03 | 55.707
14 | 1.575 | 0.03145 | -0.03 | 50.085
14.5 | 1.578 | 0.03522 | -0.03 | 44.814
15 | 1.577 | 0.03941 | -0.03 | 40.017
15.5 | 1.571 | 0.04403 | -0.03 | 35.683
16 | 1.559 | 0.04924 | -0.03 | 31.666
16.5 | 1.541 | 0.05496 | -0.03 | 28.041
17 | 1.518 | 0.06108 | -0.03 | 24.854
17.5 | 1.49 | 0.06758 | -0.03 | 22.051
18 | 1.457 | 0.07486 | -0.03 | 19.47
18.5 | 1.42 | 0.08255 | -0.03 | 17.206
19 | 1.379 | 0.09051 | -0.03 | 15.239
19.5 | 1.334 | 0.09909 | -0.03 | 13.464

## 70. Re 4M Mach 0.25 (2)
BIGFOIL.COM POLAR EXPORT
NACA25016
NACA25016 |  |  |  | Cl Max: | 1.5699 | at alpha= | 16 | deg
XFOIL ncrit=9 |  |  |  | L/D Max: | 128.263 | at alpha= | 7.5 | deg
Re: | 4000000 |  |  | Cd Min: | 0.09696 | at alpha= | 20 | deg
Mach: | 0.25 |  |  | Cl=0 at alpha= | -1.7209 | deg
|  |  |  | @ Cl=0.1, Cd= | 0.0064531
|  |  |  | @ Cl=0.4, Cd= | 0.00566
|  |  |  | @ Cl=0.6, Cd= | 0.0057854
alpha (deg) | Cl | Cd | Cm | Cl/Cd
-20 | -1.3665 | 0.07131 | -0.0707 | -19.1628
-19.5 | -1.4277 | 0.05682 | -0.0791 | -25.1267
-19 | -1.4616 | 0.04673 | -0.0837 | -31.2776
-18.5 | -1.4766 | 0.0395 | -0.0857 | -37.3823
-18 | -1.4775 | 0.03423 | -0.0858 | -43.1639
-17.5 | -1.4734 | 0.02991 | -0.0846 | -49.2611
-17 | -1.4621 | 0.02658 | -0.0823 | -55.0075
-16.5 | -1.4451 | 0.024 | -0.0791 | -60.2125
-16 | -1.4263 | 0.02188 | -0.0751 | -65.1874
-15.5 | -1.4123 | 0.01985 | -0.0699 | -71.1486
-15 | -1.3943 | 0.01831 | -0.064 | -76.1496
-14.5 | -1.3753 | 0.01716 | -0.0575 | -80.1457
-14 | -1.3484 | 0.01619 | -0.0519 | -83.286
-13.5 | -1.2897 | 0.01521 | -0.0518 | -84.7929
-13 | -1.2313 | 0.01412 | -0.0517 | -87.2025
-12.5 | -1.1703 | 0.01326 | -0.0519 | -88.2579
-12 | -1.1166 | 0.01254 | -0.0503 | -89.0431
-11 | -0.9903 | 0.01103 | -0.0512 | -89.7824
-10.5 | -0.9065 | 0.01031 | -0.0558 | -87.9243
-10 | -0.8165 | 0.00964 | -0.0619 | -84.6992
-9.5 | -0.7595 | 0.00921 | -0.0611 | -82.4647
-9 | -0.7223 | 0.00901 | -0.056 | -80.1665
-8.5 | -0.6817 | 0.00878 | -0.0517 | -77.6424
-8 | -0.6374 | 0.00858 | -0.0481 | -74.289
-7.5 | -0.592 | 0.00837 | -0.0449 | -70.7288
-7 | -0.5443 | 0.00821 | -0.0421 | -66.2972
-6.5 | -0.4956 | 0.00806 | -0.0395 | -61.4888
-6 | -0.4461 | 0.00789 | -0.0372 | -56.5399
-5.5 | -0.3959 | 0.00776 | -0.035 | -51.018
-5 | -0.3445 | 0.00763 | -0.0331 | -45.1507
-4.5 | -0.2929 | 0.00752 | -0.0313 | -38.9495
-4 | -0.2407 | 0.00742 | -0.0296 | -32.4394
-3.5 | -0.1883 | 0.00731 | -0.0279 | -25.7592
-3 | -0.1354 | 0.00718 | -0.0264 | -18.8579
-2.5 | -0.0822 | 0.00707 | -0.025 | -11.6266
-2 | -0.0293 | 0.00695 | -0.0235 | -4.2158
-1.5 | 0.0232 | 0.00681 | -0.022 | 3.4068
-1 | 0.0751 | 0.00661 | -0.0204 | 11.3616
-0.5 | 0.1243 | 0.0063 | -0.0183 | 19.7302
0 | 0.1709 | 0.00595 | -0.0157 | 28.7227
0.5 | 0.2217 | 0.00577 | -0.0138 | 38.4229
1 | 0.2739 | 0.00569 | -0.0122 | 48.1371
1.5 | 0.3263 | 0.00568 | -0.0107 | 57.4472
2 | 0.3789 | 0.00566 | -0.0091 | 66.9435
2.5 | 0.4309 | 0.00566 | -0.0075 | 76.1307
3 | 0.4774 | 0.00561 | -0.0046 | 85.098
3.5 | 0.5257 | 0.00564 | -0.0021 | 93.2092
4 | 0.5765 | 0.00572 | -0.0001 | 100.7867
4.5 | 0.6268 | 0.00586 | 0.002 | 106.9625
5 | 0.6759 | 0.00603 | 0.0043 | 112.0896
5.5 | 0.7267 | 0.00623 | 0.0062 | 116.6453
6 | 0.7826 | 0.00649 | 0.007 | 120.5855
6.5 | 0.8504 | 0.00686 | 0.0051 | 123.965
7 | 0.9227 | 0.00728 | 0.0023 | 126.7445
7.5 | 0.9966 | 0.00777 | -0.001 | 128.2625
8 | 1.0532 | 0.00828 | -0.0004 | 127.1981
8.5 | 1.1171 | 0.00895 | -0.0016 | 124.8156
9 | 1.1768 | 0.00957 | -0.0018 | 122.9676
9.5 | 1.226 | 0.01024 | 0 | 119.7266
10 | 1.2859 | 0.01103 | -0.0006 | 116.582
10.5 | 1.3439 | 0.01184 | -0.0008 | 113.5051
11 | 1.3995 | 0.01273 | -0.0007 | 109.9372
11.5 | 1.4206 | 0.01353 | 0.0059 | 104.9963
12 | 1.4379 | 0.01447 | 0.013 | 99.3711
12.5 | 1.4588 | 0.0156 | 0.0188 | 93.5128
13 | 1.4803 | 0.01692 | 0.024 | 87.4882
13.5 | 1.5013 | 0.01858 | 0.0284 | 80.8019
14 | 1.521 | 0.02062 | 0.0323 | 73.7633
14.5 | 1.5377 | 0.02315 | 0.0355 | 66.4233
15 | 1.5534 | 0.02607 | 0.0379 | 59.5857
15.5 | 1.5613 | 0.0299 | 0.0398 | 52.2174
16 | 1.5699 | 0.03404 | 0.0409 | 46.1193
16.5 | 1.5684 | 0.03939 | 0.0414 | 39.8172
17 | 1.563 | 0.04539 | 0.0411 | 34.4349
17.5 | 1.5516 | 0.05226 | 0.0402 | 29.69
18 | 1.5308 | 0.0604 | 0.0386 | 25.3444
18.5 | 1.5065 | 0.06913 | 0.0363 | 21.7923
19 | 1.4841 | 0.07791 | 0.0337 | 19.0489
19.5 | 1.4619 | 0.08689 | 0.0307 | 16.8247
20 | 1.4329 | 0.09696 | 0.0269 | 14.7783

## 71. Re 4M Mach 0.50 (1)
BIGFOIL.COM POLAR EXPORT
NACA25016
NACA25016 |  |  |  | Cl Max: | 1.376 | at alpha= | 10 | deg
JavaFoil+Calcfoil stall+Eppler ext transition |  |  |  | L/D Max: | 98.395 | at alpha= | 6 | deg
Re: | 4000000 |  |  | Cd Min: | 0.0076 | at alpha= | 2.5 | deg
Mach: | 0.5 |  |  | Cl=0 at alpha= | -1.5845 | deg
|  |  |  | @ Cl=0.1, Cd= | 0.0081231
|  |  |  | @ Cl=0.4, Cd= | 0.0078868
|  |  |  | @ Cl=0.6, Cd= | 0.007738
alpha (deg) | Cl | Cd | Cm | Cl/Cd
-20 | -1.021 | 0.16425 | -0.003 | -6.216
-19.5 | -0.994 | 0.15968 | -0.003 | -6.227
-19 | -0.968 | 0.15683 | -0.003 | -6.169
-18.5 | -0.939 | 0.15146 | -0.004 | -6.202
-18 | -0.913 | 0.14621 | -0.004 | -6.241
-17.5 | -0.884 | 0.14125 | -0.004 | -6.26
-17 | -0.857 | 0.13659 | -0.004 | -6.276
-16.5 | -0.83 | 0.13335 | -0.004 | -6.223
-16 | -0.802 | 0.12864 | -0.004 | -6.234
-15.5 | -0.775 | 0.12224 | -0.005 | -6.338
-15 | -0.747 | 0.11096 | -0.005 | -6.73
-14.5 | -0.72 | 0.10002 | -0.005 | -7.197
-14 | -0.691 | 0.10242 | -0.005 | -6.751
-13.5 | -0.665 | 0.09177 | -0.005 | -7.25
-13 | -0.636 | 0.09298 | -0.005 | -6.842
-12.5 | -0.608 | 0.10078 | -0.005 | -6.031
-12 | -0.582 | 0.08269 | -0.006 | -7.033
-11.5 | -0.553 | 0.08225 | -0.006 | -6.724
-11 | -0.525 | 0.08158 | -0.006 | -6.431
-10.5 | -0.499 | 0.07545 | -0.007 | -6.609
-10 | -0.472 | 0.07085 | -0.007 | -6.663
-9.5 | -0.67 | 0.04927 | -0.01 | -13.599
-9 | -0.82 | 0.01679 | -0.013 | -48.808
-8.5 | -0.829 | 0.01424 | -0.014 | -58.233
-8 | -0.804 | 0.01305 | -0.014 | -61.618
-7.5 | -0.765 | 0.01225 | -0.015 | -62.444
-7 | -0.716 | 0.01163 | -0.015 | -61.599
-6.5 | -0.662 | 0.01118 | -0.016 | -59.168
-6 | -0.602 | 0.01082 | -0.016 | -55.645
-5.5 | -0.539 | 0.0095 | -0.017 | -56.789
-5 | -0.474 | 0.00971 | -0.017 | -48.842
-4.5 | -0.408 | 0.00998 | -0.018 | -40.836
-4 | -0.339 | 0.00969 | -0.018 | -35.026
-3.5 | -0.27 | 0.00951 | -0.019 | -28.41
-3 | -0.2 | 0.00938 | -0.019 | -21.346
-2.5 | -0.13 | 0.00915 | -0.02 | -14.178
-2 | -0.059 | 0.00902 | -0.02 | -6.525
-1.5 | 0.012 | 0.00925 | -0.021 | 1.335
-1 | 0.084 | 0.00822 | -0.021 | 10.184
-0.5 | 0.155 | 0.00779 | -0.022 | 19.904
0 | 0.226 | 0.00785 | -0.022 | 28.803
0.5 | 0.297 | 0.0079 | -0.023 | 37.622
1 | 0.368 | 0.00804 | -0.023 | 45.782
1.5 | 0.439 | 0.0077 | -0.024 | 56.969
2 | 0.509 | 0.00785 | -0.024 | 64.811
2.5 | 0.579 | 0.0076 | -0.025 | 76.216
3 | 0.649 | 0.00806 | -0.025 | 80.505
3.5 | 0.718 | 0.00784 | -0.026 | 91.6
4 | 0.786 | 0.00895 | -0.026 | 87.829
4.5 | 0.854 | 0.0093 | -0.027 | 91.875
5 | 0.921 | 0.00968 | -0.027 | 95.151
5.5 | 0.987 | 0.01012 | -0.028 | 97.481
6 | 1.051 | 0.01068 | -0.028 | 98.395
6.5 | 1.112 | 0.01136 | -0.029 | 97.929
7 | 1.171 | 0.0122 | -0.029 | 95.94
7.5 | 1.225 | 0.01326 | -0.029 | 92.435
8 | 1.274 | 0.01476 | -0.03 | 86.303
8.5 | 1.316 | 0.0165 | -0.03 | 79.758
9 | 1.348 | 0.01877 | -0.03 | 71.805
9.5 | 1.37 | 0.02165 | -0.03 | 63.261
10 | 1.376 | 0.02541 | -0.03 | 54.153
10.5 | 1.364 | 0.0303 | -0.03 | 45.014
11 | 1.321 | 0.03688 | -0.03 | 35.827
11.5 | 1.203 | 0.04651 | -0.03 | 25.874
12 | 0.821 | 0.06569 | -0.028 | 12.503
12.5 | 0.843 | 0.07195 | -0.028 | 11.718
13 | 0.883 | 0.06586 | -0.029 | 13.414
13.5 | 0.9 | 0.07607 | -0.029 | 11.829
14 | 0.869 | 0.10714 | -0.019 | 8.114
14.5 | 0.897 | 0.11604 | -0.02 | 7.731
15 | 0.937 | 0.12249 | -0.024 | 7.65

## 72. Re 4M Mach 0.50 (2)
BIGFOIL.COM POLAR EXPORT
NACA25016
NACA25016 |  |  |  | Cl Max: | 1.4502 | at alpha= | 12 | deg
XFOIL ncrit=9 |  |  |  | L/D Max: | 121.738 | at alpha= | 7 | deg
Re: | 4000000 |  |  | Cd Min: | 0.13451 | at alpha= | -16 | deg
Mach: | 0.5 |  |  | Cl=0 at alpha= | -1.7632 | deg
|  |  |  | @ Cl=0.1, Cd= | 0.0070546
|  |  |  | @ Cl=0.4, Cd= | 0.0060699
|  |  |  | @ Cl=0.6, Cd= | 0.0062036
alpha (deg) | Cl | Cd | Cm | Cl/Cd
-16 | -0.6725 | 0.13451 | -0.0359 | -4.9996
-15.5 | -0.7025 | 0.12146 | -0.0438 | -5.7838
-15 | -0.7381 | 0.10855 | -0.0517 | -6.7996
-14.5 | -0.7733 | 0.09653 | -0.0589 | -8.011
-14 | -0.8087 | 0.08513 | -0.0654 | -9.4996
-13.5 | -0.8492 | 0.07364 | -0.0717 | -11.5318
-13 | -0.8911 | 0.06177 | -0.0779 | -14.4261
-12.5 | -0.9283 | 0.04962 | -0.0853 | -18.7082
-12 | -0.965 | 0.03954 | -0.09 | -24.4057
-11.5 | -0.9921 | 0.02942 | -0.0966 | -33.722
-11 | -1.0143 | 0.02152 | -0.0972 | -47.1329
-10.5 | -1.0019 | 0.01679 | -0.0933 | -59.6724
-10 | -0.9381 | 0.01368 | -0.0924 | -68.5746
-9.5 | -0.8049 | 0.01155 | -0.1014 | -69.6883
-9 | -0.7523 | 0.01081 | -0.0958 | -69.593
-8.5 | -0.7146 | 0.01036 | -0.0874 | -68.9768
-8 | -0.6746 | 0.00988 | -0.0795 | -68.2794
-7.5 | -0.6311 | 0.00953 | -0.0723 | -66.2225
-7 | -0.5883 | 0.0092 | -0.0652 | -63.9457
-6.5 | -0.542 | 0.00897 | -0.0588 | -60.4236
-6 | -0.4887 | 0.00873 | -0.054 | -55.9794
-5.5 | -0.4345 | 0.00852 | -0.0495 | -50.9977
-5 | -0.3788 | 0.00833 | -0.0455 | -45.4742
-4.5 | -0.3216 | 0.00815 | -0.042 | -39.4601
-4 | -0.2637 | 0.00799 | -0.0388 | -33.0038
-3.5 | -0.2059 | 0.00783 | -0.0357 | -26.2963
-3 | -0.1467 | 0.00768 | -0.033 | -19.1016
-2.5 | -0.0873 | 0.00753 | -0.0305 | -11.5936
-2 | -0.0278 | 0.0074 | -0.0281 | -3.7568
-1.5 | 0.0309 | 0.00726 | -0.0256 | 4.2562
-1 | 0.0888 | 0.0071 | -0.023 | 12.507
-0.5 | 0.1455 | 0.00687 | -0.0203 | 21.179
0 | 0.1955 | 0.00646 | -0.0164 | 30.2632
0.5 | 0.2472 | 0.00618 | -0.0128 | 40
1 | 0.3045 | 0.00607 | -0.0101 | 50.1647
1.5 | 0.3619 | 0.00605 | -0.0074 | 59.8182
2 | 0.4194 | 0.00608 | -0.0047 | 68.9803
2.5 | 0.4762 | 0.00609 | -0.0018 | 78.1938
3 | 0.5264 | 0.00606 | 0.0026 | 86.8647
4 | 0.6289 | 0.00626 | 0.0112 | 100.4633
4.5 | 0.6753 | 0.00637 | 0.0166 | 106.0126
5 | 0.723 | 0.00658 | 0.0218 | 109.8784
5.5 | 0.7806 | 0.00689 | 0.025 | 113.2946
6 | 0.8691 | 0.00736 | 0.022 | 118.0842
6.5 | 0.9625 | 0.00795 | 0.0183 | 121.0692
7 | 1.0506 | 0.00863 | 0.0159 | 121.7381
7.5 | 1.1178 | 0.00941 | 0.0175 | 118.7885
8 | 1.1885 | 0.01027 | 0.0186 | 115.7254
9 | 1.3138 | 0.01271 | 0.0227 | 103.3674
9.5 | 1.3771 | 0.01429 | 0.0241 | 96.3681
10 | 1.4032 | 0.01602 | 0.0312 | 87.5905
10.5 | 1.4183 | 0.0182 | 0.0388 | 77.9286
11 | 1.4329 | 0.02106 | 0.0449 | 68.0389
11.5 | 1.4448 | 0.02465 | 0.0497 | 58.6126
12 | 1.4502 | 0.02927 | 0.053 | 49.5456
12.5 | 1.4468 | 0.03502 | 0.0551 | 41.3135
13 | 1.4315 | 0.042 | 0.0558 | 34.0833
13.5 | 1.4081 | 0.04983 | 0.0557 | 28.2581
14 | 1.3789 | 0.05836 | 0.0546 | 23.6275
14.5 | 1.343 | 0.06781 | 0.0523 | 19.8053
15 | 1.3132 | 0.07713 | 0.0496 | 17.0258
15.5 | 1.283 | 0.08683 | 0.0463 | 14.776
16 | 1.2514 | 0.09707 | 0.0422 | 12.8917
16.5 | 1.2286 | 0.10682 | 0.0381 | 11.5016
17 | 1.2044 | 0.117 | 0.0333 | 10.294

## 73. Re 5M Mach 0.00 (1)
BIGFOIL.COM POLAR EXPORT
NACA25016
NACA25016 |  |  |  | Cl Max: | 1.668 | at alpha= | 16.5 | deg
JavaFoil+Calcfoil stall+Eppler ext transition |  |  |  | L/D Max: | 125.265 | at alpha= | 7 | deg
Re: | 5000000 |  |  | Cd Min: | 0.00791 | at alpha= | 2 | deg
Mach: | 0 |  |  | Cl=0 at alpha= | -1.5887 | deg
|  |  |  | @ Cl=0.1, Cd= | 0.0081069
|  |  |  | @ Cl=0.4, Cd= | 0.0081874
|  |  |  | @ Cl=0.6, Cd= | 0.0081513
alpha (deg) | Cl | Cd | Cm | Cl/Cd
-20 | -1.123 | 0.12442 | -0.003 | -9.029
-19.5 | -1.134 | 0.11602 | -0.003 | -9.774
-19 | -1.145 | 0.10608 | -0.004 | -10.794
-18.5 | -1.155 | 0.09687 | -0.004 | -11.918
-18 | -1.165 | 0.08616 | -0.004 | -13.524
-17.5 | -1.179 | 0.0733 | -0.005 | -16.088
-17 | -1.199 | 0.05806 | -0.005 | -20.656
-16.5 | -1.212 | 0.04682 | -0.006 | -25.881
-16 | -1.223 | 0.03707 | -0.006 | -32.983
-15.5 | -1.23 | 0.0293 | -0.007 | -41.998
-15 | -1.231 | 0.02406 | -0.007 | -51.183
-14.5 | -1.227 | 0.02029 | -0.007 | -60.489
-14 | -1.217 | 0.01776 | -0.008 | -68.502
-13.5 | -1.2 | 0.01601 | -0.008 | -74.931
-13 | -1.178 | 0.01478 | -0.009 | -79.655
-12.5 | -1.15 | 0.01386 | -0.009 | -82.991
-12 | -1.119 | 0.01313 | -0.009 | -85.233
-11.5 | -1.084 | 0.01252 | -0.01 | -86.584
-11 | -1.045 | 0.01199 | -0.01 | -87.162
-10.5 | -1.003 | 0.01152 | -0.011 | -87.064
-10 | -0.958 | 0.01112 | -0.011 | -86.139
-9.5 | -0.911 | 0.01075 | -0.011 | -84.75
-9 | -0.862 | 0.00934 | -0.012 | -92.346
-8.5 | -0.812 | 0.00957 | -0.012 | -84.787
-8 | -0.759 | 0.00935 | -0.013 | -81.179
-7.5 | -0.705 | 0.00967 | -0.013 | -72.885
-7 | -0.649 | 0.00948 | -0.013 | -68.484
-6.5 | -0.592 | 0.00985 | -0.014 | -60.132
-6 | -0.535 | 0.0097 | -0.014 | -55.129
-5.5 | -0.476 | 0.00961 | -0.015 | -49.534
-5 | -0.417 | 0.01 | -0.015 | -41.676
-4.5 | -0.357 | 0.00982 | -0.015 | -36.333
-4 | -0.296 | 0.00962 | -0.016 | -30.797
-3.5 | -0.235 | 0.01012 | -0.016 | -23.263
-3 | -0.174 | 0.00995 | -0.017 | -17.512
-2.5 | -0.113 | 0.00927 | -0.017 | -12.163
-2 | -0.051 | 0.00913 | -0.018 | -5.598
-1.5 | 0.011 | 0.00895 | -0.018 | 1.199
-1 | 0.073 | 0.00812 | -0.018 | 8.953
-0.5 | 0.135 | 0.00809 | -0.019 | 16.634
0 | 0.196 | 0.00812 | -0.019 | 24.188
0.5 | 0.258 | 0.00817 | -0.02 | 31.581
1 | 0.32 | 0.00824 | -0.02 | 38.773
1.5 | 0.381 | 0.00831 | -0.021 | 45.881
2 | 0.443 | 0.00791 | -0.021 | 55.956
2.5 | 0.504 | 0.00803 | -0.021 | 62.736
3 | 0.565 | 0.00818 | -0.022 | 69.083
3.5 | 0.626 | 0.00813 | -0.022 | 76.955
4 | 0.686 | 0.00823 | -0.023 | 83.361
4.5 | 0.747 | 0.00841 | -0.023 | 88.751
5 | 0.806 | 0.00814 | -0.024 | 99.039
5.5 | 0.866 | 0.00838 | -0.024 | 103.332
6 | 0.925 | 0.00817 | -0.024 | 113.253
6.5 | 0.983 | 0.00843 | -0.025 | 116.612
7 | 1.04 | 0.0083 | -0.025 | 125.265
7.5 | 1.096 | 0.00965 | -0.026 | 113.543
8 | 1.151 | 0.0101 | -0.026 | 113.918
8.5 | 1.204 | 0.01065 | -0.027 | 113.109
9 | 1.256 | 0.01144 | -0.027 | 109.794
9.5 | 1.305 | 0.01211 | -0.027 | 107.753
10 | 1.352 | 0.01285 | -0.028 | 105.164
10.5 | 1.396 | 0.0137 | -0.028 | 101.94
11 | 1.438 | 0.01482 | -0.028 | 97.01
11.5 | 1.476 | 0.01584 | -0.029 | 93.193
12 | 1.511 | 0.01696 | -0.029 | 89.094
12.5 | 1.543 | 0.01835 | -0.029 | 84.072
13 | 1.571 | 0.01991 | -0.029 | 78.89
13.5 | 1.595 | 0.02169 | -0.03 | 73.565
14 | 1.616 | 0.02378 | -0.03 | 67.963
14.5 | 1.633 | 0.02614 | -0.03 | 62.482
15 | 1.647 | 0.02891 | -0.03 | 56.986
15.5 | 1.658 | 0.03196 | -0.03 | 51.879
16 | 1.665 | 0.03544 | -0.03 | 46.985
16.5 | 1.668 | 0.03917 | -0.031 | 42.592
17 | 1.668 | 0.04331 | -0.031 | 38.517
17.5 | 1.665 | 0.04775 | -0.031 | 34.875
18 | 1.66 | 0.05259 | -0.031 | 31.564
18.5 | 1.652 | 0.05765 | -0.031 | 28.655
19 | 1.641 | 0.06329 | -0.031 | 25.933
19.5 | 1.629 | 0.06896 | -0.031 | 23.622
20 | 1.614 | 0.07513 | -0.031 | 21.481

## 74. Re 5M Mach 0.00 (2)
BIGFOIL.COM POLAR EXPORT
NACA25016
NACA25016 |  |  |  | Cl Max: | 1.6621 | at alpha= | 18.5 | deg
XFOIL ncrit=9 |  |  |  | L/D Max: | 133.062 | at alpha= | 8 | deg
Re: | 5000000 |  |  | Cd Min: | 0.05882 | at alpha= | 20 | deg
Mach: | 0 |  |  | Cl=0 at alpha= | -1.7151 | deg
|  |  |  | @ Cl=0.1, Cd= | 0.0062344
|  |  |  | @ Cl=0.4, Cd= | 0.0054585
|  |  |  | @ Cl=0.6, Cd= | 0.0055355
alpha (deg) | Cl | Cd | Cm | Cl/Cd
-20 | -1.621 | 0.02895 | -0.0721 | -55.9931
-19.5 | -1.6079 | 0.02617 | -0.0705 | -61.4406
-19 | -1.5912 | 0.02388 | -0.0684 | -66.6332
-18.5 | -1.5712 | 0.022 | -0.0659 | -71.4182
-18 | -1.5482 | 0.02045 | -0.0631 | -75.7066
-17.5 | -1.5239 | 0.01914 | -0.0599 | -79.6186
-17 | -1.4989 | 0.01805 | -0.0563 | -83.0416
-16.5 | -1.4779 | 0.01694 | -0.0517 | -87.2432
-16 | -1.4575 | 0.01597 | -0.0465 | -91.2649
-15.5 | -1.4389 | 0.01524 | -0.0405 | -94.416
-15 | -1.4023 | 0.01455 | -0.0377 | -96.378
-14.5 | -1.3472 | 0.01391 | -0.0384 | -96.8512
-14 | -1.292 | 0.01318 | -0.0391 | -98.0273
-13.5 | -1.2355 | 0.01249 | -0.04 | -98.9191
-13 | -1.1873 | 0.01191 | -0.0388 | -99.6893
-12.5 | -1.1318 | 0.01136 | -0.0391 | -99.6303
-12 | -1.0692 | 0.01069 | -0.041 | -100.0187
-11.5 | -1.0061 | 0.01016 | -0.0428 | -99.0256
-11 | -0.924 | 0.00959 | -0.0488 | -96.3504
-10.5 | -0.8471 | 0.00907 | -0.0536 | -93.3958
-10 | -0.7974 | 0.00879 | -0.0523 | -90.7167
-9.5 | -0.7581 | 0.00856 | -0.0487 | -88.5631
-9 | -0.7161 | 0.00839 | -0.0457 | -85.3516
-8.5 | -0.6736 | 0.00819 | -0.0427 | -82.2466
-8 | -0.6279 | 0.00804 | -0.0404 | -78.097
-7.5 | -0.5823 | 0.00787 | -0.0381 | -73.9898
-7 | -0.5348 | 0.00772 | -0.0361 | -69.2746
-6.5 | -0.4864 | 0.00761 | -0.0344 | -63.9159
-6 | -0.4374 | 0.00749 | -0.0327 | -58.3979
-5.5 | -0.3882 | 0.00738 | -0.0311 | -52.6016
-5 | -0.3378 | 0.00726 | -0.0297 | -46.5289
-4.5 | -0.2874 | 0.00717 | -0.0283 | -40.0837
-4 | -0.2361 | 0.00707 | -0.027 | -33.3946
-3.5 | -0.1846 | 0.00697 | -0.0258 | -26.4849
-3 | -0.1332 | 0.00687 | -0.0246 | -19.3886
-2.5 | -0.0812 | 0.00677 | -0.0235 | -11.9941
-2 | -0.0294 | 0.00664 | -0.0224 | -4.4277
-1.5 | 0.0222 | 0.00652 | -0.0213 | 3.4049
-0.5 | 0.123 | 0.00615 | -0.0185 | 20
0 | 0.17 | 0.00582 | -0.0165 | 29.2096
0.5 | 0.2178 | 0.00562 | -0.0146 | 38.7544
1 | 0.2686 | 0.00551 | -0.0133 | 48.7477
1.5 | 0.3201 | 0.00546 | -0.0121 | 58.6264
2 | 0.3709 | 0.00547 | -0.0107 | 67.8062
2.5 | 0.4217 | 0.00545 | -0.0094 | 77.3761
3 | 0.4713 | 0.00543 | -0.0078 | 86.7956
3.5 | 0.516 | 0.00539 | -0.0052 | 95.7328
4 | 0.5646 | 0.00545 | -0.0034 | 103.5963
4.5 | 0.6143 | 0.00557 | -0.0018 | 110.2873
5 | 0.6626 | 0.00569 | 0 | 116.4499
5.5 | 0.7103 | 0.00587 | 0.0019 | 121.0051
6 | 0.7589 | 0.00607 | 0.0035 | 125.0247
6.5 | 0.8108 | 0.00633 | 0.0044 | 128.0885
7 | 0.8728 | 0.00667 | 0.0029 | 130.8546
7.5 | 0.9445 | 0.0071 | -0.0008 | 133.0282
8 | 1.0126 | 0.00761 | -0.0039 | 133.0618
9 | 1.1283 | 0.00859 | -0.0055 | 131.3504
9.5 | 1.1837 | 0.00922 | -0.0059 | 128.3839
10 | 1.2296 | 0.00986 | -0.0043 | 124.7059
10.5 | 1.2876 | 0.01048 | -0.0055 | 122.8626
11 | 1.3426 | 0.01115 | -0.0062 | 120.4126
11.5 | 1.3958 | 0.01185 | -0.0066 | 117.789
12 | 1.4481 | 0.01256 | -0.007 | 115.2946
12.5 | 1.466 | 0.01317 | -0.0004 | 111.3136
13 | 1.4862 | 0.01387 | 0.0055 | 107.1521
13.5 | 1.508 | 0.01476 | 0.0106 | 102.168
14 | 1.5292 | 0.01584 | 0.0153 | 96.5404
14.5 | 1.554 | 0.01697 | 0.0189 | 91.5734
15 | 1.5763 | 0.01842 | 0.0224 | 85.5755
15.5 | 1.5963 | 0.02018 | 0.0254 | 79.1031
16 | 1.6165 | 0.02213 | 0.028 | 73.0456
16.5 | 1.6319 | 0.02462 | 0.0302 | 66.2835
17 | 1.6457 | 0.02744 | 0.032 | 59.9745
17.5 | 1.6559 | 0.03083 | 0.0332 | 53.7107
18 | 1.661 | 0.03495 | 0.034 | 47.525
18.5 | 1.6621 | 0.03973 | 0.0342 | 41.8349
19 | 1.66 | 0.04509 | 0.0339 | 36.8153
19.5 | 1.6505 | 0.05144 | 0.033 | 32.0859
20 | 1.6345 | 0.05882 | 0.0315 | 27.7882

## 75. Re 5M Mach 0.10 (1)
BIGFOIL.COM POLAR EXPORT
NACA25016
NACA25016 |  |  |  | Cl Max: | 1.655 | at alpha= | 16.5 | deg
JavaFoil+Calcfoil stall+Eppler ext transition |  |  |  | L/D Max: | 124.657 | at alpha= | 7 | deg
Re: | 5000000 |  |  | Cd Min: | 0.00786 | at alpha= | 1.5 | deg
Mach: | 0.1 |  |  | Cl=0 at alpha= | -1.5887 | deg
|  |  |  | @ Cl=0.1, Cd= | 0.0081908
|  |  |  | @ Cl=0.4, Cd= | 0.0078819
|  |  |  | @ Cl=0.6, Cd= | 0.0080121
alpha (deg) | Cl | Cd | Cm | Cl/Cd
-20 | -1.083 | 0.12991 | -0.003 | -8.34
-19.5 | -1.097 | 0.12164 | -0.003 | -9.015
-19 | -1.11 | 0.11203 | -0.004 | -9.906
-18.5 | -1.121 | 0.10328 | -0.004 | -10.854
-18 | -1.132 | 0.09352 | -0.004 | -12.106
-17.5 | -1.145 | 0.0823 | -0.005 | -13.911
-17 | -1.162 | 0.06826 | -0.005 | -17.025
-16.5 | -1.181 | 0.05377 | -0.006 | -21.961
-16 | -1.197 | 0.04173 | -0.006 | -28.681
-15.5 | -1.207 | 0.03291 | -0.007 | -36.689
-15 | -1.213 | 0.02643 | -0.007 | -45.884
-14.5 | -1.213 | 0.02172 | -0.007 | -55.865
-14 | -1.206 | 0.01865 | -0.008 | -64.699
-13.5 | -1.193 | 0.01656 | -0.008 | -72.019
-13 | -1.173 | 0.01516 | -0.009 | -77.382
-12.5 | -1.148 | 0.01416 | -0.009 | -81.078
-12 | -1.118 | 0.01336 | -0.01 | -83.68
-11.5 | -1.084 | 0.01271 | -0.01 | -85.285
-11 | -1.046 | 0.01213 | -0.01 | -86.221
-10.5 | -1.004 | 0.01165 | -0.011 | -86.192
-10 | -0.96 | 0.01122 | -0.011 | -85.566
-9.5 | -0.914 | 0.01086 | -0.011 | -84.137
-9 | -0.865 | 0.00941 | -0.012 | -91.896
-8.5 | -0.814 | 0.00967 | -0.012 | -84.26
-8 | -0.762 | 0.00941 | -0.013 | -80.943
-7.5 | -0.707 | 0.00972 | -0.013 | -72.751
-7 | -0.652 | 0.00955 | -0.013 | -68.226
-6.5 | -0.595 | 0.00988 | -0.014 | -60.237
-6 | -0.537 | 0.00973 | -0.014 | -55.187
-5.5 | -0.478 | 0.00964 | -0.015 | -49.595
-5 | -0.419 | 0.01001 | -0.015 | -41.809
-4.5 | -0.358 | 0.00987 | -0.016 | -36.338
-4 | -0.298 | 0.00966 | -0.016 | -30.817
-3.5 | -0.237 | 0.00956 | -0.016 | -24.74
-3 | -0.175 | 0.01002 | -0.017 | -17.484
-2.5 | -0.113 | 0.00926 | -0.017 | -12.235
-2 | -0.051 | 0.00913 | -0.018 | -5.627
-1.5 | 0.011 | 0.0089 | -0.018 | 1.211
-1 | 0.073 | 0.00823 | -0.018 | 8.869
-0.5 | 0.135 | 0.00814 | -0.019 | 16.62
0 | 0.197 | 0.00816 | -0.019 | 24.177
0.5 | 0.259 | 0.00817 | -0.02 | 31.752
1 | 0.321 | 0.00824 | -0.02 | 39
1.5 | 0.383 | 0.00786 | -0.021 | 48.746
2 | 0.445 | 0.00794 | -0.021 | 55.988
2.5 | 0.506 | 0.00806 | -0.022 | 62.783
3 | 0.568 | 0.00818 | -0.022 | 69.411
3.5 | 0.629 | 0.00786 | -0.022 | 80.001
4 | 0.69 | 0.00831 | -0.023 | 83.029
4.5 | 0.75 | 0.00849 | -0.023 | 88.314
5 | 0.81 | 0.00818 | -0.024 | 99.013
5.5 | 0.87 | 0.00843 | -0.024 | 103.247
6 | 0.929 | 0.00822 | -0.025 | 113.062
6.5 | 0.987 | 0.00849 | -0.025 | 116.322
7 | 1.045 | 0.00838 | -0.025 | 124.657
7.5 | 1.101 | 0.00973 | -0.026 | 113.139
8 | 1.156 | 0.0102 | -0.026 | 113.363
8.5 | 1.209 | 0.01075 | -0.027 | 112.504
9 | 1.26 | 0.01157 | -0.027 | 108.957
9.5 | 1.31 | 0.01226 | -0.027 | 106.858
10 | 1.356 | 0.01303 | -0.028 | 104.036
10.5 | 1.4 | 0.0139 | -0.028 | 100.737
11 | 1.441 | 0.01507 | -0.028 | 95.644
11.5 | 1.479 | 0.01615 | -0.029 | 91.537
12 | 1.513 | 0.01733 | -0.029 | 87.304
12.5 | 1.544 | 0.01876 | -0.029 | 82.292
13 | 1.571 | 0.02045 | -0.029 | 76.812
13.5 | 1.593 | 0.02234 | -0.03 | 71.318
14 | 1.613 | 0.02456 | -0.03 | 65.66
14.5 | 1.628 | 0.02708 | -0.03 | 60.14
15 | 1.641 | 0.02995 | -0.03 | 54.775
15.5 | 1.649 | 0.03327 | -0.03 | 49.571
16 | 1.654 | 0.03687 | -0.03 | 44.862
16.5 | 1.655 | 0.04089 | -0.031 | 40.464
17 | 1.652 | 0.04526 | -0.031 | 36.496
17.5 | 1.646 | 0.04996 | -0.031 | 32.955
18 | 1.638 | 0.05506 | -0.031 | 29.749
18.5 | 1.627 | 0.06042 | -0.031 | 26.927
19 | 1.613 | 0.06617 | -0.031 | 24.377
19.5 | 1.597 | 0.07229 | -0.031 | 22.089
20 | 1.579 | 0.0786 | -0.031 | 20.085

## 76. Re 5M Mach 0.10 (2)
BIGFOIL.COM POLAR EXPORT
NACA25016
NACA25016 |  |  |  | Cl Max: | 1.6506 | at alpha= | 18.5 | deg
XFOIL ncrit=9 |  |  |  | L/D Max: | 132.951 | at alpha= | 7.5 | deg
Re: | 5000000 |  |  | Cd Min: | 0.06412 | at alpha= | 20 | deg
Mach: | 0.1 |  |  | Cl=0 at alpha= | -1.7168 | deg
|  |  |  | @ Cl=0.1, Cd= | 0.0062792
|  |  |  | @ Cl=0.4, Cd= | 0.0054747
|  |  |  | @ Cl=0.6, Cd= | 0.0055488
alpha (deg) | Cl | Cd | Cm | Cl/Cd
-20 | -1.6092 | 0.03173 | -0.0755 | -50.7154
-19.5 | -1.6009 | 0.02831 | -0.0742 | -56.5489
-19 | -1.5877 | 0.02553 | -0.0722 | -62.1896
-18.5 | -1.5707 | 0.02325 | -0.0698 | -67.557
-18 | -1.5494 | 0.02145 | -0.067 | -72.2331
-17.5 | -1.5266 | 0.01992 | -0.0638 | -76.6365
-17 | -1.502 | 0.01867 | -0.0602 | -80.4499
-16.5 | -1.4772 | 0.01764 | -0.0561 | -83.7415
-16 | -1.4581 | 0.01649 | -0.0508 | -88.4233
-15.5 | -1.439 | 0.01563 | -0.0448 | -92.0665
-15 | -1.4114 | 0.01489 | -0.0402 | -94.7884
-14.5 | -1.3566 | 0.01416 | -0.0406 | -95.8051
-14 | -1.2997 | 0.0135 | -0.0413 | -96.2741
-13.5 | -1.2436 | 0.01272 | -0.0419 | -97.7673
-13 | -1.1936 | 0.01208 | -0.041 | -98.8079
-12.5 | -1.1396 | 0.01152 | -0.0407 | -98.9236
-12 | -1.0753 | 0.01085 | -0.0427 | -99.106
-11.5 | -1.0136 | 0.01027 | -0.044 | -98.6952
-11 | -0.9305 | 0.00971 | -0.0499 | -95.829
-10.5 | -0.8509 | 0.00914 | -0.0551 | -93.0963
-10 | -0.8001 | 0.00887 | -0.0539 | -90.2029
-9.5 | -0.7613 | 0.00862 | -0.05 | -88.3179
-9 | -0.7194 | 0.00845 | -0.0468 | -85.1361
-8.5 | -0.6768 | 0.00824 | -0.0437 | -82.1359
-8 | -0.6309 | 0.00809 | -0.0413 | -77.9852
-7.5 | -0.5853 | 0.00791 | -0.0388 | -73.9949
-7 | -0.5374 | 0.00776 | -0.0368 | -69.2526
-6.5 | -0.4888 | 0.00764 | -0.035 | -63.9791
-6 | -0.4397 | 0.00751 | -0.0332 | -58.5486
-5.5 | -0.3901 | 0.0074 | -0.0315 | -52.7162
-5 | -0.3396 | 0.00728 | -0.0301 | -46.6484
-4.5 | -0.2888 | 0.00718 | -0.0286 | -40.2228
-4 | -0.2373 | 0.00709 | -0.0273 | -33.4697
-3.5 | -0.1855 | 0.00699 | -0.0261 | -26.5379
-3 | -0.1338 | 0.00689 | -0.0249 | -19.4194
-2.5 | -0.0816 | 0.00678 | -0.0237 | -12.0354
-2 | -0.0294 | 0.00666 | -0.0226 | -4.4144
-1.5 | 0.0225 | 0.00653 | -0.0214 | 3.4456
-1 | 0.0738 | 0.0064 | -0.0201 | 11.5312
-0.5 | 0.1237 | 0.00617 | -0.0186 | 20.0486
0 | 0.1711 | 0.00584 | -0.0165 | 29.2979
0.5 | 0.219 | 0.00563 | -0.0146 | 38.8988
1 | 0.2699 | 0.00553 | -0.0132 | 48.8065
1.5 | 0.3218 | 0.00547 | -0.012 | 58.83
2 | 0.373 | 0.00548 | -0.0107 | 68.0657
2.5 | 0.4238 | 0.00547 | -0.0093 | 77.4771
3 | 0.4736 | 0.00545 | -0.0076 | 86.8991
3.5 | 0.5186 | 0.0054 | -0.005 | 96.037
4 | 0.5673 | 0.00547 | -0.0031 | 103.7112
4.5 | 0.6171 | 0.00559 | -0.0015 | 110.3936
5 | 0.6659 | 0.00572 | 0.0004 | 116.4161
5.5 | 0.7137 | 0.00589 | 0.0023 | 121.1715
6 | 0.7624 | 0.00609 | 0.0041 | 125.1888
6.5 | 0.815 | 0.00635 | 0.0049 | 128.3465
7 | 0.8776 | 0.0067 | 0.0034 | 130.9851
7.5 | 0.9506 | 0.00715 | -0.0005 | 132.951
8 | 1.0186 | 0.00768 | -0.0033 | 132.6302
8.5 | 1.0742 | 0.00815 | -0.0034 | 131.8037
9 | 1.1352 | 0.00867 | -0.0048 | 130.9343
9.5 | 1.1906 | 0.00934 | -0.0051 | 127.4732
10 | 1.2373 | 0.00996 | -0.0035 | 124.2269
10.5 | 1.2948 | 0.01061 | -0.0045 | 122.0358
11 | 1.3498 | 0.01131 | -0.005 | 119.3457
11.5 | 1.4036 | 0.01201 | -0.0054 | 116.8693
12 | 1.4525 | 0.01273 | -0.0049 | 114.1005
12.5 | 1.4665 | 0.01341 | 0.0026 | 109.3587
13 | 1.488 | 0.01417 | 0.0082 | 105.0106
13.5 | 1.5101 | 0.01511 | 0.0132 | 99.9404
14 | 1.532 | 0.01625 | 0.0178 | 94.2769
14.5 | 1.5553 | 0.01757 | 0.0216 | 88.5202
15 | 1.5776 | 0.01912 | 0.0249 | 82.5105
15.5 | 1.5958 | 0.02114 | 0.0279 | 75.4872
16 | 1.6161 | 0.02323 | 0.0303 | 69.5695
16.5 | 1.6283 | 0.02612 | 0.0325 | 62.3392
17 | 1.6421 | 0.02916 | 0.034 | 56.3134
17.5 | 1.6477 | 0.03317 | 0.035 | 49.6744
18 | 1.6502 | 0.03777 | 0.0355 | 43.6908
18.5 | 1.6506 | 0.04282 | 0.0354 | 38.5474
19 | 1.6438 | 0.04888 | 0.0348 | 33.6293
19.5 | 1.6281 | 0.05615 | 0.0334 | 28.9955
20 | 1.6085 | 0.06412 | 0.0315 | 25.0858

## 77. Re 5M Mach 0.25 (1)
BIGFOIL.COM POLAR EXPORT
NACA25016
NACA25016 |  |  |  | Cl Max: | 1.584 | at alpha= | 14.5 | deg
JavaFoil+Calcfoil stall+Eppler ext transition |  |  |  | L/D Max: | 117.73 | at alpha= | 6 | deg
Re: | 5000000 |  |  | Cd Min: | 0.00791 | at alpha= | 3 | deg
Mach: | 0.25 |  |  | Cl=0 at alpha= | -1.5859 | deg
|  |  |  | @ Cl=0.1, Cd= | 0.0085398
|  |  |  | @ Cl=0.4, Cd= | 0.0080331
|  |  |  | @ Cl=0.6, Cd= | 0.0079424
alpha (deg) | Cl | Cd | Cm | Cl/Cd
-18 | -0.906 | 0.12416 | -0.004 | -7.296
-17.5 | -0.936 | 0.11517 | -0.004 | -8.125
-17 | -0.962 | 0.10628 | -0.004 | -9.053
-16.5 | -0.984 | 0.09713 | -0.005 | -10.127
-16 | -1.004 | 0.08666 | -0.005 | -11.582
-15.5 | -1.024 | 0.07472 | -0.006 | -13.7
-15 | -1.054 | 0.05703 | -0.006 | -18.481
-14.5 | -1.085 | 0.04107 | -0.007 | -26.412
-14 | -1.107 | 0.03049 | -0.008 | -36.295
-13.5 | -1.122 | 0.02298 | -0.008 | -48.829
-13 | -1.125 | 0.01878 | -0.009 | -59.909
-12.5 | -1.117 | 0.01644 | -0.009 | -67.985
-12 | -1.1 | 0.01492 | -0.01 | -73.735
-11.5 | -1.076 | 0.01387 | -0.01 | -77.55
-11 | -1.045 | 0.0131 | -0.011 | -79.75
-10.5 | -1.009 | 0.01245 | -0.011 | -81.012
-10 | -0.969 | 0.01189 | -0.011 | -81.476
-9.5 | -0.925 | 0.01143 | -0.012 | -80.936
-9 | -0.878 | 0.01104 | -0.012 | -79.573
-8.5 | -0.829 | 0.01067 | -0.013 | -77.67
-8 | -0.777 | 0.00929 | -0.013 | -83.578
-7.5 | -0.722 | 0.00952 | -0.013 | -75.883
-7 | -0.666 | 0.00985 | -0.014 | -67.637
-6.5 | -0.609 | 0.00967 | -0.014 | -62.986
-6 | -0.55 | 0.01005 | -0.015 | -54.766
-5.5 | -0.49 | 0.00992 | -0.015 | -49.431
-5 | -0.429 | 0.00974 | -0.016 | -44.102
-4.5 | -0.368 | 0.01011 | -0.016 | -36.397
-4 | -0.306 | 0.00953 | -0.016 | -32.075
-3.5 | -0.243 | 0.00976 | -0.017 | -24.894
-3 | -0.18 | 0.00913 | -0.017 | -19.704
-2.5 | -0.116 | 0.0095 | -0.018 | -12.257
-2 | -0.053 | 0.00936 | -0.018 | -5.638
-1.5 | 0.011 | 0.00913 | -0.019 | 1.212
-1 | 0.075 | 0.0087 | -0.019 | 8.621
-0.5 | 0.139 | 0.00829 | -0.019 | 16.764
0 | 0.203 | 0.00831 | -0.02 | 24.378
0.5 | 0.266 | 0.00837 | -0.02 | 31.813
1 | 0.33 | 0.00792 | -0.021 | 41.662
1.5 | 0.393 | 0.00802 | -0.021 | 49.088
2 | 0.457 | 0.00814 | -0.022 | 56.081
2.5 | 0.52 | 0.00826 | -0.022 | 62.965
3 | 0.583 | 0.00791 | -0.023 | 73.722
3.5 | 0.646 | 0.00803 | -0.023 | 80.348
4 | 0.708 | 0.00824 | -0.023 | 85.959
4.5 | 0.77 | 0.00798 | -0.024 | 96.455
5 | 0.831 | 0.00847 | -0.024 | 98.191
5.5 | 0.892 | 0.00825 | -0.025 | 108.2
6 | 0.953 | 0.00809 | -0.025 | 117.73
6.5 | 1.012 | 0.00934 | -0.026 | 108.337
7 | 1.07 | 0.00975 | -0.026 | 109.809
7.5 | 1.127 | 0.01021 | -0.027 | 110.393
8 | 1.182 | 0.01076 | -0.027 | 109.852
8.5 | 1.235 | 0.01141 | -0.027 | 108.263
9 | 1.286 | 0.01217 | -0.028 | 105.618
9.5 | 1.334 | 0.0132 | -0.028 | 101.038
10 | 1.378 | 0.01414 | -0.028 | 97.41
10.5 | 1.419 | 0.01523 | -0.029 | 93.182
11 | 1.456 | 0.01647 | -0.029 | 88.375
11.5 | 1.488 | 0.01808 | -0.029 | 82.333
12 | 1.517 | 0.01974 | -0.03 | 76.827
12.5 | 1.54 | 0.02168 | -0.03 | 71.069
13 | 1.559 | 0.024 | -0.03 | 64.971
13.5 | 1.572 | 0.02672 | -0.03 | 58.84
14 | 1.58 | 0.02987 | -0.03 | 52.912
14.5 | 1.584 | 0.03342 | -0.03 | 47.397
15 | 1.583 | 0.03745 | -0.03 | 42.26
15.5 | 1.577 | 0.04184 | -0.03 | 37.688
16 | 1.565 | 0.04679 | -0.03 | 33.44
16.5 | 1.546 | 0.05235 | -0.031 | 29.537
17 | 1.523 | 0.05819 | -0.031 | 26.175
17.5 | 1.495 | 0.06471 | -0.031 | 23.101
18 | 1.462 | 0.07169 | -0.031 | 20.392
18.5 | 1.424 | 0.07928 | -0.031 | 17.968
19 | 1.383 | 0.08718 | -0.03 | 15.863
19.5 | 1.338 | 0.09538 | -0.03 | 14.026

## 78. Re 5M Mach 0.25 (2)
BIGFOIL.COM POLAR EXPORT
NACA25016
NACA25016 |  |  |  | Cl Max: | 1.6016 | at alpha= | 16.5 | deg
XFOIL ncrit=9 |  |  |  | L/D Max: | 131.97 | at alpha= | 8 | deg
Re: | 5000000 |  |  | Cd Min: | 0.09171 | at alpha= | 20 | deg
Mach: | 0.25 |  |  | Cl=0 at alpha= | -1.7258 | deg
|  |  |  | @ Cl=0.1, Cd= | 0.0063948
|  |  |  | @ Cl=0.4, Cd= | 0.0055494
|  |  |  | @ Cl=0.6, Cd= | 0.0056219
alpha (deg) | Cl | Cd | Cm | Cl/Cd
-20 | -1.4619 | 0.05949 | -0.0788 | -24.5739
-19.5 | -1.4969 | 0.04912 | -0.0838 | -30.4743
-19 | -1.5138 | 0.0415 | -0.0863 | -36.4771
-18.5 | -1.5169 | 0.03585 | -0.0868 | -42.3124
-18 | -1.5196 | 0.03083 | -0.086 | -49.2897
-17.5 | -1.5137 | 0.02699 | -0.0839 | -56.0837
-17 | -1.5003 | 0.02409 | -0.0809 | -62.279
-16.5 | -1.4822 | 0.02184 | -0.077 | -67.8663
-16 | -1.4625 | 0.02002 | -0.0723 | -73.0519
-15.5 | -1.4402 | 0.01857 | -0.0672 | -77.5552
-15 | -1.4192 | 0.01735 | -0.0612 | -81.7983
-14.5 | -1.402 | 0.01621 | -0.0541 | -86.4898
-14 | -1.3467 | 0.01508 | -0.0536 | -89.3037
-13.5 | -1.2877 | 0.01415 | -0.0534 | -91.0035
-13 | -1.2257 | 0.01336 | -0.0535 | -91.744
-12.5 | -1.176 | 0.01247 | -0.0514 | -94.3063
-12 | -1.1153 | 0.01173 | -0.0513 | -95.081
-11.5 | -1.0517 | 0.01111 | -0.0516 | -94.6625
-11 | -0.9703 | 0.01032 | -0.0558 | -94.0213
-10.5 | -0.875 | 0.00967 | -0.0628 | -90.486
-10 | -0.8101 | 0.00916 | -0.0636 | -88.4389
-9.5 | -0.7762 | 0.00899 | -0.0578 | -86.3404
-9 | -0.737 | 0.00873 | -0.0532 | -84.4215
-8 | -0.648 | 0.00832 | -0.0462 | -77.8846
-7.5 | -0.6004 | 0.00816 | -0.0433 | -73.5784
-7 | -0.5519 | 0.00798 | -0.0407 | -69.1604
-6.5 | -0.5025 | 0.00782 | -0.0383 | -64.2583
-6 | -0.4517 | 0.00767 | -0.0362 | -58.8918
-5.5 | -0.4002 | 0.00755 | -0.0342 | -53.0066
-5 | -0.3486 | 0.00743 | -0.0324 | -46.9179
-4.5 | -0.2962 | 0.00731 | -0.0307 | -40.5198
-4 | -0.2438 | 0.00721 | -0.029 | -33.8141
-3.5 | -0.1906 | 0.00709 | -0.0275 | -26.8829
-3 | -0.1368 | 0.007 | -0.0262 | -19.5429
-2.5 | -0.0835 | 0.00688 | -0.0248 | -12.1366
-2 | -0.0295 | 0.00678 | -0.0235 | -4.351
-1.5 | 0.0243 | 0.00664 | -0.0222 | 3.6596
-1 | 0.077 | 0.00648 | -0.0208 | 11.8827
-0.5 | 0.1283 | 0.00629 | -0.019 | 20.3975
0 | 0.1768 | 0.00594 | -0.0168 | 29.7643
0.5 | 0.2258 | 0.00569 | -0.0146 | 39.6837
1 | 0.2774 | 0.00561 | -0.0129 | 49.4474
1.5 | 0.3306 | 0.00554 | -0.0115 | 59.6751
2 | 0.3837 | 0.00554 | -0.0101 | 69.2599
2.5 | 0.4355 | 0.00557 | -0.0084 | 78.1867
3 | 0.4861 | 0.00555 | -0.0064 | 87.5856
3.5 | 0.5327 | 0.00548 | -0.0036 | 97.208
4 | 0.5828 | 0.00557 | -0.0015 | 104.632
4.5 | 0.6325 | 0.00572 | 0.0007 | 110.5769
5 | 0.6825 | 0.00586 | 0.0028 | 116.4676
5.5 | 0.731 | 0.00602 | 0.0053 | 121.4286
6 | 0.781 | 0.00623 | 0.0074 | 125.3612
6.5 | 0.8378 | 0.00652 | 0.008 | 128.4969
7 | 0.905 | 0.00693 | 0.0062 | 130.5916
7.5 | 0.9844 | 0.00747 | 0.0017 | 131.7805
8 | 1.0518 | 0.00797 | -0.0001 | 131.9699
8.5 | 1.111 | 0.00858 | -0.0002 | 129.4872
9 | 1.1713 | 0.00921 | -0.0006 | 127.177
9.5 | 1.2232 | 0.00984 | 0.0008 | 124.3089
10 | 1.276 | 0.01061 | 0.0017 | 120.2639
10.5 | 1.3349 | 0.01134 | 0.0014 | 117.716
11 | 1.3908 | 0.01219 | 0.0015 | 114.0935
11.5 | 1.4384 | 0.01308 | 0.003 | 109.9694
12 | 1.4556 | 0.0139 | 0.0104 | 104.7194
12.5 | 1.4763 | 0.01491 | 0.0165 | 99.0141
13 | 1.4983 | 0.01613 | 0.0219 | 92.889
13.5 | 1.5191 | 0.01765 | 0.0268 | 86.068
14.5 | 1.5601 | 0.02166 | 0.0342 | 72.0268
15 | 1.5752 | 0.02447 | 0.037 | 64.3727
15.5 | 1.5901 | 0.0276 | 0.0391 | 57.6123
16 | 1.5961 | 0.03178 | 0.0407 | 50.2234
16.5 | 1.6016 | 0.03633 | 0.0415 | 44.0848
17 | 1.5958 | 0.0422 | 0.0416 | 37.8152
17.5 | 1.5876 | 0.04862 | 0.041 | 32.6532
18 | 1.5738 | 0.05581 | 0.0399 | 28.1992
18.5 | 1.5516 | 0.06416 | 0.038 | 24.1833
19 | 1.5229 | 0.07351 | 0.0353 | 20.7169
19.5 | 1.4992 | 0.08248 | 0.0325 | 18.1765
20 | 1.4757 | 0.09171 | 0.0292 | 16.0909

## 79. Re 5M Mach 0.50 (1)
BIGFOIL.COM POLAR EXPORT
NACA25016
NACA25016 |  |  |  | Cl Max: | 1.38 | at alpha= | 10 | deg
JavaFoil+Calcfoil stall+Eppler ext transition |  |  |  | L/D Max: | 99.951 | at alpha= | 6 | deg
Re: | 5000000 |  |  | Cd Min: | 0.0077 | at alpha= | 0 | deg
Mach: | 0.5 |  |  | Cl=0 at alpha= | -1.5845 | deg
|  |  |  | @ Cl=0.1, Cd= | 0.0086355
|  |  |  | @ Cl=0.4, Cd= | 0.0079096
|  |  |  | @ Cl=0.6, Cd= | 0.007868
alpha (deg) | Cl | Cd | Cm | Cl/Cd
-20 | -1.021 | 0.15873 | -0.003 | -6.434
-19.5 | -0.995 | 0.15417 | -0.003 | -6.452
-19 | -0.968 | 0.15197 | -0.003 | -6.369
-18.5 | -0.939 | 0.14747 | -0.004 | -6.371
-18 | -0.913 | 0.14179 | -0.004 | -6.437
-17.5 | -0.885 | 0.13654 | -0.004 | -6.478
-17 | -0.858 | 0.12331 | -0.004 | -6.956
-16.5 | -0.83 | 0.12907 | -0.004 | -6.431
-16 | -0.803 | 0.11579 | -0.004 | -6.933
-15.5 | -0.776 | 0.10597 | -0.005 | -7.326
-15 | -0.747 | 0.10831 | -0.005 | -6.901
-14.5 | -0.722 | 0.09771 | -0.005 | -7.392
-14 | -0.692 | 0.10038 | -0.005 | -6.892
-13.5 | -0.668 | 0.08862 | -0.006 | -7.54
-13 | -0.637 | 0.09092 | -0.006 | -7.007
-12.5 | -0.608 | 0.09192 | -0.006 | -6.619
-12 | -0.585 | 0.07947 | -0.006 | -7.361
-11.5 | -0.554 | 0.08007 | -0.006 | -6.923
-11 | -0.525 | 0.07945 | -0.006 | -6.613
-10.5 | -0.5 | 0.07321 | -0.007 | -6.834
-10 | -0.474 | 0.06845 | -0.007 | -6.918
-9.5 | -0.685 | 0.04165 | -0.01 | -16.458
-9 | -0.825 | 0.016 | -0.013 | -51.536
-8.5 | -0.831 | 0.0137 | -0.014 | -60.661
-8 | -0.805 | 0.01262 | -0.014 | -63.8
-7.5 | -0.765 | 0.01187 | -0.015 | -64.469
-7 | -0.717 | 0.01129 | -0.015 | -63.456
-6.5 | -0.662 | 0.01087 | -0.016 | -60.892
-6 | -0.602 | 0.00944 | -0.016 | -63.807
-5.5 | -0.54 | 0.00968 | -0.017 | -55.73
-5 | -0.475 | 0.00938 | -0.017 | -50.574
-4.5 | -0.408 | 0.00965 | -0.018 | -42.232
-4 | -0.339 | 0.0094 | -0.018 | -36.109
-3.5 | -0.27 | 0.00969 | -0.019 | -27.902
-3 | -0.2 | 0.00953 | -0.019 | -21.012
-2.5 | -0.13 | 0.00894 | -0.02 | -14.523
-2 | -0.059 | 0.00928 | -0.02 | -6.344
-1.5 | 0.012 | 0.00904 | -0.021 | 1.366
-1 | 0.084 | 0.0088 | -0.021 | 9.513
-0.5 | 0.155 | 0.00807 | -0.022 | 19.227
0 | 0.226 | 0.0077 | -0.022 | 29.356
0.5 | 0.297 | 0.00772 | -0.023 | 38.492
1 | 0.368 | 0.00786 | -0.023 | 46.81
1.5 | 0.439 | 0.00797 | -0.024 | 54.998
2 | 0.509 | 0.0077 | -0.024 | 66.135
2.5 | 0.579 | 0.00785 | -0.025 | 73.739
3 | 0.649 | 0.00791 | -0.025 | 81.983
3.5 | 0.718 | 0.00812 | -0.026 | 88.416
4 | 0.787 | 0.00792 | -0.026 | 99.266
4.5 | 0.854 | 0.00915 | -0.027 | 93.387
5 | 0.921 | 0.00953 | -0.027 | 96.685
5.5 | 0.987 | 0.00997 | -0.028 | 99.036
6 | 1.051 | 0.01052 | -0.028 | 99.951
6.5 | 1.113 | 0.01117 | -0.029 | 99.619
7 | 1.172 | 0.012 | -0.029 | 97.642
7.5 | 1.226 | 0.01321 | -0.029 | 92.848
8 | 1.275 | 0.01447 | -0.03 | 88.119
8.5 | 1.317 | 0.01614 | -0.03 | 81.635
9 | 1.35 | 0.01821 | -0.03 | 74.145
9.5 | 1.373 | 0.02089 | -0.03 | 65.728
10 | 1.38 | 0.02436 | -0.03 | 56.652
10.5 | 1.369 | 0.02908 | -0.03 | 47.06
11 | 1.326 | 0.03519 | -0.03 | 37.681
11.5 | 1.208 | 0.04426 | -0.03 | 27.295
12 | 0.825 | 0.06244 | -0.028 | 13.21
12.5 | 0.85 | 0.06675 | -0.028 | 12.735
13 | 0.888 | 0.06231 | -0.03 | 14.256
13.5 | 0.91 | 0.06893 | -0.029 | 13.209
14 | 0.919 | 0.08318 | -0.028 | 11.046
14.5 | 0.93 | 0.09642 | -0.027 | 9.649
15 | 0.954 | 0.11011 | -0.026 | 8.665

## 80. Re 5M Mach 0.50 (2)
BIGFOIL.COM POLAR EXPORT
NACA25016
NACA25016 |  |  |  | Cl Max: | 1.4806 | at alpha= | 12.5 | deg
XFOIL ncrit=9 |  |  |  | L/D Max: | 126.582 | at alpha= | 7 | deg
Re: | 5000000 |  |  | Cd Min: | 0.12851 | at alpha= | -16 | deg
Mach: | 0.5 |  |  | Cl=0 at alpha= | -1.7629 | deg
|  |  |  | @ Cl=0.1, Cd= | 0.0068769
|  |  |  | @ Cl=0.4, Cd= | 0.00591
|  |  |  | @ Cl=0.6, Cd= | 0.0059694
alpha (deg) | Cl | Cd | Cm | Cl/Cd
-16 | -0.713 | 0.12851 | -0.0406 | -5.5482
-15.5 | -0.7386 | 0.11662 | -0.0477 | -6.3334
-15 | -0.7741 | 0.10413 | -0.0555 | -7.434
-14.5 | -0.8137 | 0.09197 | -0.0628 | -8.8475
-14 | -0.857 | 0.08003 | -0.0699 | -10.7085
-13.5 | -0.8944 | 0.06901 | -0.0757 | -12.9604
-13 | -0.9307 | 0.05729 | -0.0819 | -16.2454
-12.5 | -0.9641 | 0.04611 | -0.0885 | -20.9087
-12 | -0.9923 | 0.03549 | -0.0959 | -27.96
-11.5 | -1.014 | 0.02617 | -0.1012 | -38.7467
-11 | -1.0347 | 0.01969 | -0.098 | -52.5495
-10.5 | -1.0093 | 0.01489 | -0.0955 | -67.7837
-10 | -0.8961 | 0.01208 | -0.1015 | -74.1805
-9.5 | -0.8114 | 0.01096 | -0.1013 | -74.0328
-9 | -0.7751 | 0.01041 | -0.0925 | -74.4573
-8.5 | -0.7348 | 0.00993 | -0.0845 | -73.998
-8 | -0.6899 | 0.00953 | -0.0772 | -72.3924
-7.5 | -0.6468 | 0.00917 | -0.0699 | -70.5344
-7 | -0.6026 | 0.00893 | -0.0629 | -67.4804
-6.5 | -0.5519 | 0.00869 | -0.0573 | -63.5098
-6 | -0.4974 | 0.00843 | -0.0526 | -59.0036
-5.5 | -0.4418 | 0.00823 | -0.0483 | -53.6817
-5 | -0.3849 | 0.00805 | -0.0445 | -47.8137
-4.5 | -0.3267 | 0.00787 | -0.0412 | -41.5121
-4 | -0.2677 | 0.00771 | -0.0381 | -34.7211
-3.5 | -0.2082 | 0.00757 | -0.0353 | -27.5033
-3 | -0.1482 | 0.00743 | -0.0328 | -19.9462
-2.5 | -0.0885 | 0.00729 | -0.0303 | -12.1399
-2 | -0.0286 | 0.00718 | -0.0279 | -3.9833
-1.5 | 0.0317 | 0.00705 | -0.0258 | 4.4965
-1 | 0.0911 | 0.0069 | -0.0235 | 13.2029
-0.5 | 0.1489 | 0.00675 | -0.0209 | 22.0593
0 | 0.2033 | 0.00646 | -0.0178 | 31.4706
0.5 | 0.2535 | 0.00606 | -0.0139 | 41.8317
1 | 0.3094 | 0.00596 | -0.011 | 51.9128
1.5 | 0.3672 | 0.00591 | -0.0084 | 62.132
2 | 0.4265 | 0.00591 | -0.006 | 72.1658
2.5 | 0.4831 | 0.00596 | -0.0031 | 81.057
3 | 0.5366 | 0.00594 | 0.0006 | 90.3367
3.5 | 0.588 | 0.00594 | 0.0048 | 98.9899
4 | 0.641 | 0.00607 | 0.0088 | 105.6013
4.5 | 0.6872 | 0.00622 | 0.0142 | 110.4823
5 | 0.734 | 0.00639 | 0.0196 | 114.867
5.5 | 0.781 | 0.0066 | 0.0251 | 118.3333
6 | 0.8476 | 0.00695 | 0.0266 | 121.9568
6.5 | 0.9461 | 0.00758 | 0.0217 | 124.8153
7 | 1.0405 | 0.00822 | 0.018 | 126.5815
7.5 | 1.1125 | 0.00893 | 0.0189 | 124.5801
8 | 1.185 | 0.00983 | 0.0195 | 120.5493
8.5 | 1.2451 | 0.01081 | 0.0225 | 115.1804
9 | 1.3074 | 0.01207 | 0.0247 | 108.3181
9.5 | 1.3711 | 0.01355 | 0.0263 | 101.1882
10 | 1.4238 | 0.01531 | 0.0291 | 92.998
10.5 | 1.4411 | 0.01723 | 0.0372 | 83.639
11 | 1.4573 | 0.01981 | 0.0438 | 73.5639
11.5 | 1.4721 | 0.02307 | 0.049 | 63.8101
12 | 1.4804 | 0.02729 | 0.053 | 54.247
12.5 | 1.4806 | 0.03261 | 0.0555 | 45.4033
13 | 1.4733 | 0.03886 | 0.0569 | 37.913
13.5 | 1.4516 | 0.04646 | 0.0571 | 31.2441
14 | 1.4259 | 0.0546 | 0.0565 | 26.1154
14.5 | 1.3918 | 0.06372 | 0.0547 | 21.8424
15 | 1.3554 | 0.07339 | 0.052 | 18.4685
15.5 | 1.326 | 0.08283 | 0.0489 | 16.0087
16 | 1.2957 | 0.09275 | 0.0452 | 13.9698
16.5 | 1.2653 | 0.10307 | 0.0407 | 12.2761
17 | 1.2412 | 0.11306 | 0.0362 | 10.9782
17.5 | 1.2202 | 0.12313 | 0.0312 | 9.9099

## 81. Re 6M Mach 0.00 (1)
BIGFOIL.COM POLAR EXPORT
NACA25016
NACA25016 |  |  |  | Cl Max: | 1.673 | at alpha= | 16.5 | deg
JavaFoil+Calcfoil stall+Eppler ext transition |  |  |  | L/D Max: | 126.452 | at alpha= | 7 | deg
Re: | 6000000 |  |  | Cd Min: | 0.00792 | at alpha= | 2.5 | deg
Mach: | 0 |  |  | Cl=0 at alpha= | -1.5887 | deg
|  |  |  | @ Cl=0.1, Cd= | 0.0086302
|  |  |  | @ Cl=0.4, Cd= | 0.0082206
|  |  |  | @ Cl=0.6, Cd= | 0.0083439
alpha (deg) | Cl | Cd | Cm | Cl/Cd
-20 | -1.126 | 0.12103 | -0.003 | -9.306
-19.5 | -1.138 | 0.11187 | -0.003 | -10.173
-19 | -1.15 | 0.10204 | -0.004 | -11.266
-18.5 | -1.16 | 0.0923 | -0.004 | -12.57
-18 | -1.173 | 0.08057 | -0.004 | -14.561
-17.5 | -1.191 | 0.06663 | -0.005 | -17.868
-17 | -1.208 | 0.05353 | -0.005 | -22.565
-16.5 | -1.222 | 0.04247 | -0.006 | -28.765
-16 | -1.232 | 0.0337 | -0.006 | -36.557
-15.5 | -1.238 | 0.02687 | -0.007 | -46.093
-15 | -1.238 | 0.02234 | -0.007 | -55.421
-14.5 | -1.232 | 0.0192 | -0.007 | -64.166
-14 | -1.221 | 0.01691 | -0.008 | -72.179
-13.5 | -1.203 | 0.01542 | -0.008 | -77.998
-13 | -1.18 | 0.0143 | -0.009 | -82.478
-12.5 | -1.152 | 0.01343 | -0.009 | -85.79
-12 | -1.12 | 0.01277 | -0.009 | -87.729
-11.5 | -1.085 | 0.01218 | -0.01 | -89.06
-11 | -1.045 | 0.0117 | -0.01 | -89.37
-10.5 | -1.003 | 0.01125 | -0.011 | -89.157
-10 | -0.959 | 0.01088 | -0.011 | -88.132
-9.5 | -0.912 | 0.01053 | -0.011 | -86.567
-9 | -0.863 | 0.00916 | -0.012 | -94.213
-8.5 | -0.812 | 0.00939 | -0.012 | -86.474
-8 | -0.759 | 0.00971 | -0.013 | -78.188
-7.5 | -0.705 | 0.00949 | -0.013 | -74.265
-7 | -0.649 | 0.00988 | -0.013 | -65.679
-6.5 | -0.592 | 0.0097 | -0.014 | -61.097
-6 | -0.535 | 0.00957 | -0.014 | -55.889
-5.5 | -0.476 | 0.00998 | -0.015 | -47.705
-5 | -0.417 | 0.00977 | -0.015 | -42.643
-4.5 | -0.357 | 0.00959 | -0.015 | -37.216
-4 | -0.296 | 0.00944 | -0.016 | -31.393
-3.5 | -0.236 | 0.00989 | -0.016 | -23.803
-3 | -0.174 | 0.00973 | -0.017 | -17.916
-2.5 | -0.113 | 0.00954 | -0.017 | -11.827
-2 | -0.051 | 0.00948 | -0.018 | -5.39
-1.5 | 0.011 | 0.00883 | -0.018 | 1.214
-1 | 0.073 | 0.00907 | -0.018 | 8.009
-0.5 | 0.135 | 0.00806 | -0.019 | 16.683
0 | 0.196 | 0.00799 | -0.019 | 24.561
0.5 | 0.258 | 0.00804 | -0.02 | 32.077
1 | 0.32 | 0.00812 | -0.02 | 39.353
1.5 | 0.381 | 0.00819 | -0.021 | 46.55
2 | 0.443 | 0.00829 | -0.021 | 53.397
2.5 | 0.504 | 0.00792 | -0.021 | 63.587
3 | 0.565 | 0.00808 | -0.022 | 69.937
3.5 | 0.626 | 0.00854 | -0.022 | 73.25
4 | 0.686 | 0.00817 | -0.023 | 83.99
4.5 | 0.747 | 0.00835 | -0.023 | 89.39
5 | 0.807 | 0.00855 | -0.024 | 94.3
5.5 | 0.866 | 0.00832 | -0.024 | 104.084
6 | 0.925 | 0.00856 | -0.024 | 108.018
6.5 | 0.983 | 0.00837 | -0.025 | 117.425
7 | 1.04 | 0.00823 | -0.025 | 126.452
7.5 | 1.096 | 0.00956 | -0.026 | 114.632
8 | 1.151 | 0.01001 | -0.026 | 114.976
8.5 | 1.205 | 0.01073 | -0.027 | 112.267
9 | 1.256 | 0.01131 | -0.027 | 111.053
9.5 | 1.306 | 0.01194 | -0.027 | 109.354
10 | 1.353 | 0.01263 | -0.028 | 107.058
10.5 | 1.397 | 0.01341 | -0.028 | 104.201
11 | 1.439 | 0.01448 | -0.028 | 99.383
11.5 | 1.478 | 0.01545 | -0.029 | 95.672
12 | 1.513 | 0.01651 | -0.029 | 91.643
12.5 | 1.546 | 0.01777 | -0.029 | 86.963
13 | 1.574 | 0.01924 | -0.029 | 81.826
13.5 | 1.599 | 0.0209 | -0.03 | 76.51
14 | 1.62 | 0.02289 | -0.03 | 70.772
14.5 | 1.637 | 0.0251 | -0.03 | 65.242
15 | 1.652 | 0.0277 | -0.03 | 59.63
15.5 | 1.663 | 0.03057 | -0.03 | 54.387
16 | 1.67 | 0.03392 | -0.031 | 49.227
16.5 | 1.673 | 0.03752 | -0.031 | 44.579
17 | 1.673 | 0.04155 | -0.031 | 40.262
17.5 | 1.67 | 0.04577 | -0.031 | 36.487
18 | 1.664 | 0.0505 | -0.031 | 32.961
18.5 | 1.656 | 0.05545 | -0.031 | 29.871
19 | 1.646 | 0.06084 | -0.031 | 27.049
19.5 | 1.633 | 0.06655 | -0.031 | 24.535
20 | 1.618 | 0.07248 | -0.031 | 22.325

## 82. Re 6M Mach 0.00 (2)
BIGFOIL.COM POLAR EXPORT
NACA25016
NACA25016 |  |  |  | Cl Max: | 1.6875 | at alpha= | 18.5 | deg
XFOIL ncrit=9 |  |  |  | L/D Max: | 136.626 | at alpha= | 8 | deg
Re: | 6000000 |  |  | Cd Min: | 0.05471 | at alpha= | 20 | deg
Mach: | 0 |  |  | Cl=0 at alpha= | -1.715 | deg
|  |  |  | @ Cl=0.1, Cd= | 0.0061898
|  |  |  | @ Cl=0.4, Cd= | 0.005375
|  |  |  | @ Cl=0.6, Cd= | 0.0054264
alpha (deg) | Cl | Cd | Cm | Cl/Cd
-20 | -1.6403 | 0.02743 | -0.0715 | -59.7995
-19.5 | -1.627 | 0.0248 | -0.0695 | -65.6048
-19 | -1.6107 | 0.02259 | -0.0671 | -71.3015
-18.5 | -1.592 | 0.02072 | -0.0642 | -76.834
-18 | -1.5689 | 0.01929 | -0.0611 | -81.3323
-17.5 | -1.545 | 0.01806 | -0.0576 | -85.5482
-17 | -1.5208 | 0.01706 | -0.0536 | -89.1442
-16.5 | -1.4956 | 0.01622 | -0.0493 | -92.2072
-16 | -1.474 | 0.01544 | -0.044 | -95.4663
-15.5 | -1.4504 | 0.01467 | -0.0388 | -98.8684
-15 | -1.3989 | 0.01388 | -0.0391 | -100.7853
-14.5 | -1.3441 | 0.01322 | -0.0397 | -101.6717
-14 | -1.2874 | 0.01264 | -0.0405 | -101.8513
-13.5 | -1.2312 | 0.01197 | -0.0413 | -102.8571
-13 | -1.1883 | 0.01137 | -0.039 | -104.5119
-12.5 | -1.1277 | 0.0108 | -0.0404 | -104.4167
-12 | -1.0664 | 0.01028 | -0.0419 | -103.7354
-11.5 | -0.9859 | 0.00966 | -0.0475 | -102.06
-11 | -0.9036 | 0.00916 | -0.0535 | -98.6463
-10.5 | -0.8478 | 0.00878 | -0.0537 | -96.5604
-10 | -0.8091 | 0.00859 | -0.05 | -94.1909
-9.5 | -0.7683 | 0.00839 | -0.0467 | -91.5733
-9 | -0.7258 | 0.0082 | -0.0438 | -88.5122
-8.5 | -0.681 | 0.00803 | -0.0413 | -84.807
-8 | -0.635 | 0.00786 | -0.0391 | -80.7888
-7.5 | -0.5881 | 0.00771 | -0.037 | -76.2776
-7 | -0.5398 | 0.00759 | -0.0352 | -71.1199
-6.5 | -0.4911 | 0.00745 | -0.0335 | -65.9195
-6 | -0.4415 | 0.00732 | -0.0319 | -60.3142
-5.5 | -0.3914 | 0.00721 | -0.0305 | -54.2857
-5 | -0.3409 | 0.00711 | -0.0291 | -47.9466
-4.5 | -0.2899 | 0.00702 | -0.0278 | -41.2963
-4 | -0.2383 | 0.00691 | -0.0266 | -34.4863
-3.5 | -0.1864 | 0.00681 | -0.0255 | -27.3715
-3 | -0.1341 | 0.00672 | -0.0245 | -19.9554
-2.5 | -0.082 | 0.00662 | -0.0234 | -12.3867
-2 | -0.0297 | 0.00652 | -0.0224 | -4.5552
-1.5 | 0.0224 | 0.00641 | -0.0213 | 3.4945
-1 | 0.0746 | 0.00627 | -0.0203 | 11.8979
-0.5 | 0.1253 | 0.00611 | -0.0189 | 20.5074
0 | 0.1738 | 0.00587 | -0.0172 | 29.6082
0.5 | 0.2214 | 0.00557 | -0.0153 | 39.7487
1 | 0.2718 | 0.00546 | -0.0139 | 49.7802
1.5 | 0.3226 | 0.0054 | -0.0126 | 59.7407
2 | 0.3744 | 0.00537 | -0.0114 | 69.7207
2.5 | 0.4254 | 0.00538 | -0.0102 | 79.0706
3 | 0.4757 | 0.00542 | -0.0088 | 87.7675
3.5 | 0.5225 | 0.00532 | -0.0066 | 98.2143
4 | 0.5695 | 0.00534 | -0.0044 | 106.6479
4.5 | 0.6189 | 0.00548 | -0.0029 | 112.938
5 | 0.6667 | 0.00562 | -0.001 | 118.6299
5.5 | 0.7145 | 0.00577 | 0.0009 | 123.8302
6 | 0.7622 | 0.00595 | 0.0028 | 128.1008
6.5 | 0.8098 | 0.00617 | 0.0046 | 131.248
7 | 0.8649 | 0.00648 | 0.0047 | 133.4722
7.5 | 0.9298 | 0.00689 | 0.0025 | 134.9492
8 | 1.0042 | 0.00735 | -0.0019 | 136.6259
8.5 | 1.0616 | 0.00785 | -0.0026 | 135.2357
9 | 1.1232 | 0.00837 | -0.0043 | 134.1935
9.5 | 1.1803 | 0.00894 | -0.0051 | 132.0246
10 | 1.2325 | 0.00955 | -0.0049 | 129.0576
10.5 | 1.2803 | 0.01019 | -0.0038 | 125.6428
11 | 1.3357 | 0.0108 | -0.0045 | 123.6759
11.5 | 1.3898 | 0.01143 | -0.005 | 121.5923
12 | 1.4422 | 0.01211 | -0.0053 | 119.0917
12.5 | 1.4814 | 0.01279 | -0.0031 | 115.8249
13 | 1.4989 | 0.01348 | 0.0034 | 111.1944
13.5 | 1.5194 | 0.01433 | 0.0089 | 106.0293
14 | 1.5437 | 0.01521 | 0.0133 | 101.4924
14.5 | 1.5667 | 0.01634 | 0.0174 | 95.8813
15 | 1.5898 | 0.01767 | 0.0209 | 89.9717
15.5 | 1.6122 | 0.01921 | 0.024 | 83.925
16 | 1.6313 | 0.02113 | 0.0268 | 77.203
16.5 | 1.6492 | 0.02335 | 0.0292 | 70.6296
17 | 1.6656 | 0.02587 | 0.0311 | 64.3835
17.5 | 1.6742 | 0.02926 | 0.0327 | 57.218
18 | 1.6852 | 0.0327 | 0.0336 | 51.5352
18.5 | 1.6875 | 0.03723 | 0.0341 | 45.3263
19 | 1.6833 | 0.04263 | 0.034 | 39.4863
19.5 | 1.6794 | 0.0483 | 0.0334 | 34.7702
20 | 1.6704 | 0.05471 | 0.0323 | 30.5319

## 83. Re 6M Mach 0.10 (1)
BIGFOIL.COM POLAR EXPORT
NACA25016
NACA25016 |  |  |  | Cl Max: | 1.659 | at alpha= | 16 | deg
JavaFoil+Calcfoil stall+Eppler ext transition |  |  |  | L/D Max: | 125.699 | at alpha= | 7 | deg
Re: | 6000000 |  |  | Cd Min: | 0.00783 | at alpha= | 2 | deg
Mach: | 0.1 |  |  | Cl=0 at alpha= | -1.5887 | deg
|  |  |  | @ Cl=0.1, Cd= | 0.0086753
|  |  |  | @ Cl=0.4, Cd= | 0.0081348
|  |  |  | @ Cl=0.6, Cd= | 0.008367
alpha (deg) | Cl | Cd | Cm | Cl/Cd
-20 | -1.086 | 0.12685 | -0.003 | -8.56
-19.5 | -1.1 | 0.11793 | -0.003 | -9.326
-19 | -1.113 | 0.10852 | -0.004 | -10.259
-18.5 | -1.125 | 0.09939 | -0.004 | -11.322
-18 | -1.138 | 0.08903 | -0.004 | -12.782
-17.5 | -1.153 | 0.07666 | -0.005 | -15.042
-17 | -1.174 | 0.06171 | -0.005 | -19.021
-16.5 | -1.191 | 0.04881 | -0.006 | -24.405
-16 | -1.207 | 0.03784 | -0.006 | -31.885
-15.5 | -1.216 | 0.03 | -0.007 | -40.54
-15 | -1.22 | 0.02437 | -0.007 | -50.075
-14.5 | -1.219 | 0.02032 | -0.007 | -59.988
-14 | -1.211 | 0.01767 | -0.008 | -68.524
-13.5 | -1.196 | 0.01592 | -0.008 | -75.138
-13 | -1.175 | 0.01465 | -0.009 | -80.232
-12.5 | -1.149 | 0.01373 | -0.009 | -83.733
-12 | -1.119 | 0.01299 | -0.01 | -86.154
-11.5 | -1.085 | 0.01236 | -0.01 | -87.749
-11 | -1.046 | 0.01183 | -0.01 | -88.45
-10.5 | -1.005 | 0.01138 | -0.011 | -88.266
-10 | -0.961 | 0.01098 | -0.011 | -87.511
-9.5 | -0.914 | 0.01063 | -0.011 | -85.963
-9 | -0.865 | 0.00922 | -0.012 | -93.828
-8.5 | -0.815 | 0.00947 | -0.012 | -86.001
-8 | -0.762 | 0.00977 | -0.013 | -77.995
-7.5 | -0.707 | 0.00957 | -0.013 | -73.954
-7 | -0.652 | 0.00995 | -0.013 | -65.497
-6.5 | -0.595 | 0.00973 | -0.014 | -61.134
-6 | -0.537 | 0.0096 | -0.014 | -55.956
-5.5 | -0.478 | 0.00999 | -0.015 | -47.858
-5 | -0.419 | 0.00982 | -0.015 | -42.652
-4.5 | -0.359 | 0.00963 | -0.016 | -37.233
-4 | -0.298 | 0.0095 | -0.016 | -31.361
-3.5 | -0.237 | 0.00995 | -0.016 | -23.789
-3 | -0.175 | 0.00979 | -0.017 | -17.889
-2.5 | -0.113 | 0.00914 | -0.017 | -12.405
-2 | -0.051 | 0.00949 | -0.018 | -5.416
-1.5 | 0.011 | 0.00878 | -0.018 | 1.228
-1 | 0.073 | 0.00915 | -0.018 | 7.98
-0.5 | 0.135 | 0.00806 | -0.019 | 16.774
0 | 0.197 | 0.00804 | -0.019 | 24.552
0.5 | 0.259 | 0.00804 | -0.02 | 32.268
1 | 0.321 | 0.00811 | -0.02 | 39.592
1.5 | 0.383 | 0.00825 | -0.021 | 46.429
2 | 0.445 | 0.00783 | -0.021 | 56.806
2.5 | 0.506 | 0.00796 | -0.022 | 63.645
3 | 0.568 | 0.00811 | -0.022 | 69.986
3.5 | 0.629 | 0.0086 | -0.022 | 73.086
4 | 0.69 | 0.00825 | -0.023 | 83.62
4.5 | 0.75 | 0.00838 | -0.023 | 89.491
5 | 0.81 | 0.0086 | -0.024 | 94.217
5.5 | 0.87 | 0.00834 | -0.024 | 104.271
6 | 0.929 | 0.00814 | -0.025 | 114.121
6.5 | 0.988 | 0.00843 | -0.025 | 117.158
7 | 1.045 | 0.00831 | -0.025 | 125.699
7.5 | 1.101 | 0.00967 | -0.026 | 113.934
8 | 1.156 | 0.0101 | -0.026 | 114.463
8.5 | 1.209 | 0.01083 | -0.027 | 111.68
9 | 1.261 | 0.01143 | -0.027 | 110.286
9.5 | 1.31 | 0.0121 | -0.027 | 108.255
10 | 1.357 | 0.01281 | -0.028 | 105.975
10.5 | 1.401 | 0.01381 | -0.028 | 101.442
11 | 1.443 | 0.01472 | -0.028 | 98
11.5 | 1.481 | 0.01573 | -0.029 | 94.152
12 | 1.515 | 0.01685 | -0.029 | 89.907
12.5 | 1.547 | 0.01816 | -0.029 | 85.151
13 | 1.574 | 0.01975 | -0.03 | 79.697
13.5 | 1.597 | 0.02152 | -0.03 | 74.198
14 | 1.616 | 0.02364 | -0.03 | 68.384
14.5 | 1.632 | 0.026 | -0.03 | 62.794
15 | 1.645 | 0.0287 | -0.03 | 57.305
15.5 | 1.654 | 0.03184 | -0.03 | 51.947
16 | 1.659 | 0.03531 | -0.031 | 46.975
16.5 | 1.659 | 0.03912 | -0.031 | 42.414
17 | 1.657 | 0.04337 | -0.031 | 38.199
17.5 | 1.651 | 0.04794 | -0.031 | 34.439
18 | 1.642 | 0.05293 | -0.031 | 31.025
18.5 | 1.631 | 0.05819 | -0.031 | 28.031
19 | 1.617 | 0.06385 | -0.031 | 25.325
19.5 | 1.601 | 0.0697 | -0.031 | 22.969
20 | 1.583 | 0.07592 | -0.031 | 20.845

## 84. Re 6M Mach 0.10 (2)
BIGFOIL.COM POLAR EXPORT
NACA25016
NACA25016 |  |  |  | Cl Max: | 1.677 | at alpha= | 18 | deg
XFOIL ncrit=9 |  |  |  | L/D Max: | 136.41 | at alpha= | 8 | deg
Re: | 6000000 |  |  | Cd Min: | 0.05954 | at alpha= | 20 | deg
Mach: | 0.1 |  |  | Cl=0 at alpha= | -1.7161 | deg
|  |  |  | @ Cl=0.1, Cd= | 0.0062019
|  |  |  | @ Cl=0.4, Cd= | 0.00539
|  |  |  | @ Cl=0.6, Cd= | 0.0054323
alpha (deg) | Cl | Cd | Cm | Cl/Cd
-20 | -1.6358 | 0.02957 | -0.075 | -55.3196
-19.5 | -1.6201 | 0.02685 | -0.0735 | -60.3389
-19 | -1.6064 | 0.02423 | -0.0713 | -66.298
-18.5 | -1.591 | 0.02196 | -0.0684 | -72.4499
-18 | -1.5696 | 0.02026 | -0.0654 | -77.4729
-17.5 | -1.5475 | 0.01881 | -0.0617 | -82.2701
-17 | -1.5244 | 0.01763 | -0.0576 | -86.4663
-16.5 | -1.4994 | 0.01668 | -0.0533 | -89.8921
-16 | -1.4755 | 0.01586 | -0.0483 | -93.0328
-15.5 | -1.4571 | 0.01511 | -0.042 | -96.4328
-15 | -1.4078 | 0.01423 | -0.0416 | -98.9318
-14.5 | -1.3534 | 0.01347 | -0.0419 | -100.4751
-14 | -1.2966 | 0.01284 | -0.0426 | -100.9813
-13.5 | -1.239 | 0.01222 | -0.0433 | -101.3912
-13 | -1.1953 | 0.01156 | -0.041 | -103.3997
-12.5 | -1.1364 | 0.01095 | -0.0418 | -103.7808
-12 | -1.0741 | 0.01044 | -0.0432 | -102.8831
-11.5 | -0.9941 | 0.00978 | -0.0485 | -101.6462
-11 | -0.9093 | 0.00923 | -0.0548 | -98.5157
-10.5 | -0.8505 | 0.00885 | -0.0554 | -96.1017
-10 | -0.8126 | 0.00864 | -0.0514 | -94.0509
-9.5 | -0.7715 | 0.00846 | -0.048 | -91.1939
-9 | -0.7294 | 0.00824 | -0.0448 | -88.5194
-8.5 | -0.6841 | 0.00808 | -0.0423 | -84.6658
-8 | -0.6382 | 0.0079 | -0.0399 | -80.7848
-7.5 | -0.591 | 0.00775 | -0.0378 | -76.2581
-7 | -0.5425 | 0.00762 | -0.0359 | -71.1942
-6.5 | -0.4937 | 0.00748 | -0.034 | -66.0027
-6 | -0.4438 | 0.00734 | -0.0324 | -60.4632
-5.5 | -0.3933 | 0.00724 | -0.0309 | -54.3232
-5 | -0.3426 | 0.00714 | -0.0295 | -47.9832
-4.5 | -0.2912 | 0.00704 | -0.0282 | -41.3636
-4 | -0.2394 | 0.00693 | -0.0269 | -34.5455
-3.5 | -0.1872 | 0.00683 | -0.0258 | -27.4085
-3 | -0.1347 | 0.00673 | -0.0247 | -20.0149
-2.5 | -0.0822 | 0.00664 | -0.0236 | -12.3795
-2 | -0.0297 | 0.00653 | -0.0225 | -4.5482
-1.5 | 0.0226 | 0.00643 | -0.0214 | 3.5148
-1 | 0.0751 | 0.00628 | -0.0204 | 11.9586
-0.5 | 0.1261 | 0.00612 | -0.019 | 20.6046
0 | 0.175 | 0.00589 | -0.0173 | 29.7114
0.5 | 0.2226 | 0.00558 | -0.0153 | 39.8925
1 | 0.2733 | 0.00547 | -0.0139 | 49.9634
1.5 | 0.3242 | 0.00541 | -0.0125 | 59.9261
2 | 0.3763 | 0.00539 | -0.0113 | 69.8145
2.5 | 0.4277 | 0.00539 | -0.01 | 79.3506
3 | 0.4781 | 0.00543 | -0.0086 | 88.0479
3.5 | 0.525 | 0.00534 | -0.0063 | 98.3146
4 | 0.5724 | 0.00536 | -0.0042 | 106.791
4.5 | 0.622 | 0.00549 | -0.0025 | 113.2969
5 | 0.6701 | 0.00564 | -0.0006 | 118.8121
5.5 | 0.7178 | 0.0058 | 0.0014 | 123.7586
6 | 0.7656 | 0.00598 | 0.0034 | 128.0268
6.5 | 0.8134 | 0.0062 | 0.0053 | 131.1935
7 | 0.8694 | 0.00652 | 0.0053 | 133.3436
7.5 | 0.9358 | 0.00693 | 0.0029 | 135.0361
8 | 1.0108 | 0.00741 | -0.0015 | 136.4103
8.5 | 1.0668 | 0.00792 | -0.0018 | 134.697
9 | 1.1304 | 0.00844 | -0.0037 | 133.9336
9.5 | 1.1874 | 0.00904 | -0.0043 | 131.3496
10 | 1.2381 | 0.00968 | -0.0036 | 127.9029
10.5 | 1.2879 | 0.01029 | -0.0028 | 125.1603
11 | 1.3435 | 0.01093 | -0.0034 | 122.9186
11.5 | 1.3975 | 0.0116 | -0.0038 | 120.4741
12 | 1.45 | 0.01232 | -0.0039 | 117.6948
12.5 | 1.4821 | 0.013 | -0.0001 | 114.0077
13 | 1.5009 | 0.01373 | 0.0062 | 109.3154
13.5 | 1.5224 | 0.01464 | 0.0114 | 103.9891
14 | 1.5455 | 0.01565 | 0.016 | 98.754
14.5 | 1.5691 | 0.01685 | 0.02 | 93.1217
15 | 1.5907 | 0.01837 | 0.0236 | 86.5923
15.5 | 1.6133 | 0.02004 | 0.0265 | 80.504
16 | 1.6303 | 0.02224 | 0.0294 | 73.3049
16.5 | 1.6478 | 0.02465 | 0.0315 | 66.8479
17 | 1.661 | 0.02761 | 0.0333 | 60.1594
17.5 | 1.6697 | 0.03121 | 0.0346 | 53.4989
18 | 1.677 | 0.03521 | 0.0353 | 47.6285
18.5 | 1.6752 | 0.04033 | 0.0355 | 41.5373
19 | 1.6693 | 0.04616 | 0.0351 | 36.1633
19.5 | 1.6623 | 0.05233 | 0.0342 | 31.7657
20 | 1.6482 | 0.05954 | 0.0327 | 27.6822

## 85. Re 6M Mach 0.25 (1)
BIGFOIL.COM POLAR EXPORT
NACA25016
NACA25016 |  |  |  | Cl Max: | 1.588 | at alpha= | 14.5 | deg
JavaFoil+Calcfoil stall+Eppler ext transition |  |  |  | L/D Max: | 121.706 | at alpha= | 6.5 | deg
Re: | 6000000 |  |  | Cd Min: | 0.00793 | at alpha= | 1.5 | deg
Mach: | 0.25 |  |  | Cl=0 at alpha= | -1.5859 | deg
|  |  |  | @ Cl=0.1, Cd= | 0.0086356
|  |  |  | @ Cl=0.4, Cd= | 0.0079398
|  |  |  | @ Cl=0.6, Cd= | 0.0082383
alpha (deg) | Cl | Cd | Cm | Cl/Cd
-18 | -0.908 | 0.12154 | -0.004 | -7.467
-17.5 | -0.938 | 0.11246 | -0.004 | -8.337
-17 | -0.964 | 0.10386 | -0.004 | -9.285
-16.5 | -0.987 | 0.09398 | -0.005 | -10.502
-16 | -1.008 | 0.08336 | -0.005 | -12.088
-15.5 | -1.031 | 0.07006 | -0.006 | -14.712
-15 | -1.066 | 0.05111 | -0.006 | -20.855
-14.5 | -1.095 | 0.03705 | -0.007 | -29.551
-14 | -1.115 | 0.02776 | -0.008 | -40.182
-13.5 | -1.129 | 0.02136 | -0.008 | -52.846
-13 | -1.13 | 0.0178 | -0.009 | -63.483
-12.5 | -1.12 | 0.01575 | -0.009 | -71.139
-12 | -1.103 | 0.01442 | -0.01 | -76.467
-11.5 | -1.077 | 0.01348 | -0.01 | -79.896
-11 | -1.046 | 0.01274 | -0.011 | -82.075
-10.5 | -1.009 | 0.01215 | -0.011 | -83.08
-10 | -0.969 | 0.01162 | -0.011 | -83.432
-9.5 | -0.925 | 0.01118 | -0.012 | -82.77
-9 | -0.879 | 0.01081 | -0.012 | -81.298
-8.5 | -0.829 | 0.00936 | -0.013 | -88.611
-8 | -0.777 | 0.00961 | -0.013 | -80.85
-7.5 | -0.723 | 0.00935 | -0.013 | -77.298
-7 | -0.667 | 0.0097 | -0.014 | -68.717
-6.5 | -0.609 | 0.00954 | -0.014 | -63.852
-6 | -0.55 | 0.00988 | -0.015 | -55.721
-5.5 | -0.49 | 0.00972 | -0.015 | -50.424
-5 | -0.429 | 0.01008 | -0.016 | -42.589
-4.5 | -0.368 | 0.0099 | -0.016 | -37.159
-4 | -0.306 | 0.00971 | -0.016 | -31.483
-3.5 | -0.243 | 0.0096 | -0.017 | -25.321
-3 | -0.18 | 0.01001 | -0.017 | -17.969
-2.5 | -0.116 | 0.0093 | -0.018 | -12.52
-2 | -0.053 | 0.00918 | -0.018 | -5.746
-1.5 | 0.011 | 0.00899 | -0.019 | 1.232
-1 | 0.075 | 0.00887 | -0.019 | 8.454
-0.5 | 0.139 | 0.00827 | -0.019 | 16.794
0 | 0.203 | 0.00818 | -0.02 | 24.78
0.5 | 0.266 | 0.00823 | -0.02 | 32.361
1 | 0.33 | 0.00831 | -0.021 | 39.701
1.5 | 0.393 | 0.00793 | -0.021 | 49.633
2 | 0.457 | 0.00802 | -0.022 | 56.952
2.5 | 0.52 | 0.00813 | -0.022 | 63.917
3 | 0.583 | 0.00833 | -0.023 | 69.991
3.5 | 0.646 | 0.00799 | -0.023 | 80.822
4 | 0.708 | 0.00849 | -0.023 | 83.389
4.5 | 0.77 | 0.00818 | -0.024 | 94.12
5 | 0.832 | 0.00838 | -0.024 | 99.248
5.5 | 0.893 | 0.00818 | -0.025 | 109.085
6 | 0.953 | 0.00845 | -0.025 | 112.72
6.5 | 1.012 | 0.00832 | -0.026 | 121.706
7 | 1.07 | 0.00965 | -0.026 | 110.908
7.5 | 1.127 | 0.01013 | -0.027 | 111.258
8 | 1.182 | 0.01065 | -0.027 | 110.987
8.5 | 1.236 | 0.01128 | -0.027 | 109.543
9 | 1.286 | 0.01219 | -0.028 | 105.514
9.5 | 1.334 | 0.013 | -0.028 | 102.641
10 | 1.379 | 0.01389 | -0.028 | 99.304
10.5 | 1.42 | 0.01489 | -0.029 | 95.371
11 | 1.458 | 0.01606 | -0.029 | 90.803
11.5 | 1.491 | 0.01758 | -0.029 | 84.794
12 | 1.52 | 0.01912 | -0.03 | 79.493
12.5 | 1.544 | 0.02094 | -0.03 | 73.732
13 | 1.563 | 0.02309 | -0.03 | 67.687
13.5 | 1.576 | 0.02569 | -0.03 | 61.346
14 | 1.585 | 0.02866 | -0.03 | 55.287
14.5 | 1.588 | 0.03202 | -0.03 | 49.597
15 | 1.587 | 0.03592 | -0.03 | 44.177
15.5 | 1.581 | 0.0402 | -0.031 | 39.335
16 | 1.569 | 0.04494 | -0.031 | 34.921
16.5 | 1.551 | 0.05025 | -0.031 | 30.856
17 | 1.527 | 0.05612 | -0.031 | 27.213
17.5 | 1.498 | 0.06256 | -0.031 | 23.951
18 | 1.466 | 0.06927 | -0.031 | 21.156
18.5 | 1.428 | 0.07675 | -0.031 | 18.603
19 | 1.386 | 0.08441 | -0.031 | 16.421
19.5 | 1.34 | 0.09272 | -0.031 | 14.455

## 86. Re 6M Mach 0.25 (2)
BIGFOIL.COM POLAR EXPORT
NACA25016
NACA25016 |  |  |  | Cl Max: | 1.6254 | at alpha= | 17 | deg
XFOIL ncrit=9 |  |  |  | L/D Max: | 135.202 | at alpha= | 7.5 | deg
Re: | 6000000 |  |  | Cd Min: | 0.08752 | at alpha= | 20 | deg
Mach: | 0.25 |  |  | Cl=0 at alpha= | -1.7268 | deg
|  |  |  | @ Cl=0.1, Cd= | 0.0063091
|  |  |  | @ Cl=0.4, Cd= | 0.0054775
|  |  |  | @ Cl=0.6, Cd= | 0.0054985
alpha (deg) | Cl | Cd | Cm | Cl/Cd
-20 | -1.5375 | 0.051 | -0.0842 | -30.1471
-19.5 | -1.5558 | 0.04316 | -0.087 | -36.0473
-19 | -1.5637 | 0.03695 | -0.0879 | -42.3194
-18.5 | -1.5612 | 0.03218 | -0.0874 | -48.5146
-18 | -1.5496 | 0.02857 | -0.0858 | -54.2387
-17.5 | -1.5359 | 0.02548 | -0.0833 | -60.2786
-17 | -1.5228 | 0.02273 | -0.0798 | -66.9952
-16.5 | -1.507 | 0.02053 | -0.0753 | -73.4048
-16 | -1.4873 | 0.01885 | -0.0701 | -78.9019
-15.5 | -1.4651 | 0.01752 | -0.0646 | -83.6244
-15 | -1.4448 | 0.01643 | -0.0581 | -87.9367
-14.5 | -1.3993 | 0.01546 | -0.0556 | -90.511
-14 | -1.3442 | 0.01434 | -0.0549 | -93.7378
-13.5 | -1.2852 | 0.01343 | -0.0546 | -95.6962
-13 | -1.2282 | 0.01266 | -0.0538 | -97.0142
-12.5 | -1.1765 | 0.01195 | -0.0518 | -98.4519
-12 | -1.1128 | 0.01118 | -0.0522 | -99.5349
-11.5 | -1.0379 | 0.01052 | -0.0549 | -98.6597
-11 | -0.945 | 0.00978 | -0.0614 | -96.6258
-10.5 | -0.8587 | 0.00921 | -0.0666 | -93.2356
-10 | -0.8254 | 0.00898 | -0.0606 | -91.9154
-9.5 | -0.7898 | 0.00876 | -0.0552 | -90.1598
-9 | -0.7469 | 0.00856 | -0.0513 | -87.2547
-8.5 | -0.7022 | 0.00832 | -0.0478 | -84.399
-8 | -0.6547 | 0.00815 | -0.0449 | -80.3313
-7.5 | -0.6069 | 0.00796 | -0.0421 | -76.2437
-7 | -0.5574 | 0.00779 | -0.0397 | -71.5533
-6.5 | -0.5068 | 0.00765 | -0.0375 | -66.2484
-6 | -0.4559 | 0.00752 | -0.0354 | -60.625
-5.5 | -0.404 | 0.00738 | -0.0336 | -54.7425
-5 | -0.3519 | 0.00726 | -0.0318 | -48.4711
-4.5 | -0.2989 | 0.00715 | -0.0302 | -41.8042
-4 | -0.2458 | 0.00705 | -0.0287 | -34.8652
-3.5 | -0.1919 | 0.00695 | -0.0273 | -27.6115
-3 | -0.1381 | 0.00683 | -0.0259 | -20.2196
-2.5 | -0.0839 | 0.00672 | -0.0247 | -12.4851
-2 | -0.0295 | 0.00661 | -0.0235 | -4.4629
-1.5 | 0.0245 | 0.00651 | -0.0223 | 3.7634
-1 | 0.0779 | 0.00638 | -0.0209 | 12.21
-0.5 | 0.1309 | 0.00621 | -0.0195 | 21.0789
0 | 0.1811 | 0.00597 | -0.0176 | 30.335
0.5 | 0.2293 | 0.00568 | -0.0153 | 40.3697
1 | 0.2812 | 0.00553 | -0.0137 | 50.8499
1.5 | 0.3336 | 0.00548 | -0.0121 | 60.8759
2 | 0.3865 | 0.00548 | -0.0107 | 70.5292
2.5 | 0.4397 | 0.00547 | -0.0092 | 80.3839
3 | 0.4917 | 0.00549 | -0.0076 | 89.5628
3.5 | 0.5385 | 0.00544 | -0.0048 | 98.989
4 | 0.588 | 0.00547 | -0.0026 | 107.4954
4.5 | 0.6386 | 0.00559 | -0.0006 | 114.2397
5 | 0.6886 | 0.00574 | 0.0016 | 119.9652
5.5 | 0.7362 | 0.00591 | 0.0042 | 124.5685
6 | 0.784 | 0.00612 | 0.0068 | 128.1046
6.5 | 0.8332 | 0.00636 | 0.009 | 131.0063
7 | 0.8956 | 0.00671 | 0.0083 | 133.4724
7.5 | 0.9694 | 0.00717 | 0.0051 | 135.2022
8 | 1.0462 | 0.00777 | 0.0012 | 134.6461
8.5 | 1.1051 | 0.00828 | 0.0012 | 133.4662
9 | 1.1686 | 0.00891 | 0.0001 | 131.156
9.5 | 1.2217 | 0.00958 | 0.0012 | 127.5261
10 | 1.2704 | 0.01023 | 0.0032 | 124.1838
10.5 | 1.3277 | 0.01101 | 0.0031 | 120.5904
11 | 1.3847 | 0.01177 | 0.0031 | 117.6466
11.5 | 1.4394 | 0.01261 | 0.0034 | 114.1475
12 | 1.471 | 0.01345 | 0.008 | 109.368
12.5 | 1.4905 | 0.0144 | 0.0146 | 103.5069
13 | 1.5113 | 0.01559 | 0.0203 | 96.9403
13.5 | 1.5338 | 0.01693 | 0.0252 | 90.5966
14 | 1.5555 | 0.01861 | 0.0295 | 83.5841
14.5 | 1.575 | 0.02072 | 0.0332 | 76.0135
15 | 1.5942 | 0.02314 | 0.0361 | 68.8937
15.5 | 1.6083 | 0.02621 | 0.0386 | 61.3621
16 | 1.6205 | 0.02975 | 0.0403 | 54.4706
16.5 | 1.6226 | 0.03444 | 0.0415 | 47.1138
17 | 1.6254 | 0.03941 | 0.0419 | 41.2433
17.5 | 1.6173 | 0.04567 | 0.0416 | 35.4127
18 | 1.6009 | 0.05301 | 0.0406 | 30.2
18.5 | 1.5831 | 0.0608 | 0.039 | 26.0378
19 | 1.5621 | 0.06911 | 0.0369 | 22.6031
19.5 | 1.5364 | 0.07818 | 0.0342 | 19.6521
20 | 1.5107 | 0.08752 | 0.031 | 17.2612

## 87. Re 6M Mach 0.50 (1)
BIGFOIL.COM POLAR EXPORT
NACA25016
NACA25016 |  |  |  | Cl Max: | 1.383 | at alpha= | 10 | deg
JavaFoil+Calcfoil stall+Eppler ext transition |  |  |  | L/D Max: | 101.126 | at alpha= | 6 | deg
Re: | 6000000 |  |  | Cd Min: | 0.00756 | at alpha= | 2 | deg
Mach: | 0.5 |  |  | Cl=0 at alpha= | -1.5845 | deg
|  |  |  | @ Cl=0.1, Cd= | 0.008758
|  |  |  | @ Cl=0.4, Cd= | 0.0077896
|  |  |  | @ Cl=0.6, Cd= | 0.007968
alpha (deg) | Cl | Cd | Cm | Cl/Cd
-20 | -1.022 | 0.15499 | -0.003 | -6.592
-19.5 | -0.995 | 0.14327 | -0.003 | -6.947
-19 | -0.968 | 0.14799 | -0.003 | -6.541
-18.5 | -0.94 | 0.13806 | -0.004 | -6.811
-18 | -0.914 | 0.12699 | -0.004 | -7.2
-17.5 | -0.885 | 0.13284 | -0.004 | -6.663
-17 | -0.859 | 0.12115 | -0.004 | -7.089
-16.5 | -0.83 | 0.12519 | -0.004 | -6.632
-16 | -0.803 | 0.11385 | -0.005 | -7.055
-15.5 | -0.779 | 0.10326 | -0.005 | -7.54
-15 | -0.748 | 0.10637 | -0.005 | -7.033
-14.5 | -0.726 | 0.0941 | -0.006 | -7.712
-14 | -0.693 | 0.09812 | -0.005 | -7.063
-13.5 | -0.676 | 0.08215 | -0.006 | -8.223
-13 | -0.638 | 0.08883 | -0.006 | -7.185
-12.5 | -0.609 | 0.09066 | -0.006 | -6.716
-12 | -0.588 | 0.07616 | -0.007 | -7.721
-11.5 | -0.556 | 0.0776 | -0.007 | -7.171
-11 | -0.526 | 0.07743 | -0.006 | -6.798
-10.5 | -0.502 | 0.07123 | -0.007 | -7.042
-10 | -0.475 | 0.06689 | -0.008 | -7.099
-9.5 | -0.709 | 0.0323 | -0.011 | -21.937
-9 | -0.828 | 0.01536 | -0.013 | -53.898
-8.5 | -0.832 | 0.01359 | -0.014 | -61.202
-8 | -0.806 | 0.01231 | -0.014 | -65.483
-7.5 | -0.766 | 0.0116 | -0.015 | -66.014
-7 | -0.717 | 0.01107 | -0.015 | -64.787
-6.5 | -0.662 | 0.01066 | -0.016 | -62.089
-6 | -0.602 | 0.00926 | -0.016 | -65.071
-5.5 | -0.54 | 0.00944 | -0.017 | -57.141
-5 | -0.475 | 0.00966 | -0.017 | -49.132
-4.5 | -0.408 | 0.0094 | -0.018 | -43.391
-4 | -0.34 | 0.0097 | -0.018 | -34.987
-3.5 | -0.27 | 0.0095 | -0.019 | -28.464
-3 | -0.2 | 0.00928 | -0.019 | -21.576
-2.5 | -0.13 | 0.00968 | -0.02 | -13.404
-2 | -0.059 | 0.00905 | -0.02 | -6.505
-1.5 | 0.012 | 0.00889 | -0.021 | 1.39
-1 | 0.084 | 0.00874 | -0.021 | 9.581
-0.5 | 0.155 | 0.00882 | -0.022 | 17.575
0 | 0.226 | 0.00802 | -0.022 | 28.181
0.5 | 0.297 | 0.0076 | -0.023 | 39.113
1 | 0.368 | 0.00774 | -0.023 | 47.565
1.5 | 0.439 | 0.00785 | -0.024 | 55.899
2 | 0.509 | 0.00756 | -0.024 | 67.337
2.5 | 0.579 | 0.00804 | -0.025 | 71.988
3 | 0.649 | 0.0078 | -0.025 | 83.144
3.5 | 0.718 | 0.00801 | -0.026 | 89.654
4 | 0.787 | 0.00782 | -0.026 | 100.566
4.5 | 0.855 | 0.00904 | -0.027 | 94.539
5 | 0.922 | 0.00941 | -0.027 | 97.931
5.5 | 0.987 | 0.00985 | -0.028 | 100.228
6 | 1.052 | 0.0104 | -0.028 | 101.126
6.5 | 1.113 | 0.01107 | -0.029 | 100.552
7 | 1.172 | 0.01207 | -0.029 | 97.102
7.5 | 1.227 | 0.01305 | -0.029 | 93.995
8 | 1.276 | 0.01429 | -0.03 | 89.298
8.5 | 1.319 | 0.01583 | -0.03 | 83.297
9 | 1.352 | 0.0178 | -0.03 | 75.997
9.5 | 1.376 | 0.02031 | -0.03 | 67.736
10 | 1.383 | 0.0236 | -0.03 | 58.622
10.5 | 1.372 | 0.02808 | -0.03 | 48.873
11 | 1.33 | 0.03388 | -0.03 | 39.258
11.5 | 1.212 | 0.04257 | -0.03 | 28.462
12 | 0.828 | 0.05991 | -0.029 | 13.814
12.5 | 0.854 | 0.0638 | -0.029 | 13.383
13 | 0.892 | 0.05947 | -0.03 | 14.996
13.5 | 0.915 | 0.06541 | -0.03 | 13.993
14 | 0.938 | 0.07165 | -0.03 | 13.088
14.5 | 0.961 | 0.07734 | -0.03 | 12.423
15 | 0.966 | 0.10047 | -0.028 | 9.619

## 88. Re 6M Mach 0.50 (2)
BIGFOIL.COM POLAR EXPORT
NACA25016
NACA25016 |  |  |  | Cl Max: | 1.1136 | at alpha= | 7.5 | deg
XFOIL ncrit=9 |  |  |  | L/D Max: | 130.253 | at alpha= | 7 | deg
Re: | 6000000 |  |  | Cd Min: | 0.12402 | at alpha= | -16 | deg
Mach: | 0.5 |  |  | Cl=0 at alpha= | -1.762 | deg
|  |  |  | @ Cl=0.1, Cd= | 0.0067285
|  |  |  | @ Cl=0.4, Cd= | 0.0058048
|  |  |  | @ Cl=0.6, Cd= | 0.0058678
alpha (deg) | Cl | Cd | Cm | Cl/Cd
-16 | -0.7451 | 0.12402 | -0.0443 | -6.0079
-15.5 | -0.7719 | 0.11234 | -0.0514 | -6.8711
-15 | -0.8071 | 0.10032 | -0.0588 | -8.0453
-14.5 | -0.8429 | 0.08885 | -0.0655 | -9.4868
-14 | -0.8815 | 0.07755 | -0.0719 | -11.3669
-13.5 | -0.9192 | 0.06651 | -0.0777 | -13.8205
-13 | -0.955 | 0.05462 | -0.0844 | -17.4844
-12.5 | -0.9904 | 0.04282 | -0.0927 | -23.1294
-12 | -1.0138 | 0.03211 | -0.1011 | -31.5727
-11.5 | -1.0362 | 0.02401 | -0.1031 | -43.157
-11 | -1.0505 | 0.01801 | -0.0992 | -58.3287
-10.5 | -0.9996 | 0.01352 | -0.0992 | -73.9349
-10 | -0.8704 | 0.01125 | -0.1071 | -77.3689
-9.5 | -0.8322 | 0.0106 | -0.0984 | -78.5094
-9 | -0.7919 | 0.0101 | -0.0901 | -78.4059
-8.5 | -0.749 | 0.00963 | -0.0824 | -77.7778
-8 | -0.7034 | 0.00924 | -0.0752 | -76.1255
-7.5 | -0.658 | 0.00891 | -0.0681 | -73.8496
-7 | -0.6125 | 0.0087 | -0.0613 | -70.4023
-6.5 | -0.5596 | 0.00844 | -0.0561 | -66.3033
-6 | -0.504 | 0.00822 | -0.0515 | -61.3139
-5.5 | -0.4467 | 0.00803 | -0.0475 | -55.6289
-5 | -0.389 | 0.00786 | -0.0439 | -49.4911
-4.5 | -0.3301 | 0.00768 | -0.0406 | -42.9818
-4 | -0.2706 | 0.00752 | -0.0376 | -35.984
-3.5 | -0.2106 | 0.00737 | -0.0349 | -28.5753
-2.5 | -0.0894 | 0.00711 | -0.0302 | -12.5738
-2 | -0.0287 | 0.00698 | -0.0279 | -4.1117
-1.5 | 0.0316 | 0.00686 | -0.0257 | 4.6064
-1 | 0.0914 | 0.00675 | -0.0235 | 13.5407
-0.5 | 0.1513 | 0.0066 | -0.0214 | 22.9242
0 | 0.2077 | 0.0064 | -0.0186 | 32.4531
0.5 | 0.2593 | 0.00606 | -0.015 | 42.7888
1 | 0.3144 | 0.00586 | -0.0119 | 53.6519
1.5 | 0.3715 | 0.0058 | -0.0092 | 64.0517
2 | 0.4304 | 0.00581 | -0.0068 | 74.0792
2.5 | 0.4893 | 0.00583 | -0.0042 | 83.928
3 | 0.5447 | 0.00586 | -0.001 | 92.9522
3.5 | 0.5947 | 0.00586 | 0.0035 | 101.4846
4 | 0.6489 | 0.00594 | 0.0073 | 109.2424
4.5 | 0.6999 | 0.00608 | 0.0118 | 115.1151
5 | 0.744 | 0.00625 | 0.0177 | 119.04
5.5 | 0.7883 | 0.00647 | 0.0237 | 121.8393
6 | 0.8369 | 0.00675 | 0.0289 | 123.9852
6.5 | 0.9267 | 0.00724 | 0.0258 | 127.9972
7 | 1.0277 | 0.00789 | 0.0208 | 130.2535
7.5 | 1.1136 | 0.00866 | 0.0188 | 128.5912

## 89. Re 7M Mach 0.00 (1)
BIGFOIL.COM POLAR EXPORT
NACA25016
NACA25016 |  |  |  | Cl Max: | 1.677 | at alpha= | 16.5 | deg
JavaFoil+Calcfoil stall+Eppler ext transition |  |  |  | L/D Max: | 126.819 | at alpha= | 7 | deg
Re: | 7000000 |  |  | Cd Min: | 0.00786 | at alpha= | 2.5 | deg
Mach: | 0 |  |  | Cl=0 at alpha= | -1.5887 | deg
|  |  |  | @ Cl=0.1, Cd= | 0.0088871
|  |  |  | @ Cl=0.4, Cd= | 0.0081321
|  |  |  | @ Cl=0.6, Cd= | 0.0082497
alpha (deg) | Cl | Cd | Cm | Cl/Cd
-20 | -1.129 | 0.11775 | -0.003 | -9.591
-19.5 | -1.141 | 0.1089 | -0.003 | -10.477
-19 | -1.153 | 0.09869 | -0.004 | -11.687
-18.5 | -1.166 | 0.08757 | -0.004 | -13.319
-18 | -1.18 | 0.07587 | -0.004 | -15.558
-17.5 | -1.199 | 0.06184 | -0.005 | -19.39
-17 | -1.216 | 0.04975 | -0.005 | -24.437
-16.5 | -1.228 | 0.03995 | -0.006 | -30.727
-16 | -1.24 | 0.03097 | -0.006 | -40.031
-15.5 | -1.244 | 0.02518 | -0.007 | -49.403
-15 | -1.243 | 0.02114 | -0.007 | -58.795
-14.5 | -1.236 | 0.01826 | -0.008 | -67.714
-14 | -1.223 | 0.0163 | -0.008 | -75.077
-13.5 | -1.205 | 0.01494 | -0.008 | -80.636
-13 | -1.181 | 0.01391 | -0.009 | -84.892
-12.5 | -1.153 | 0.01312 | -0.009 | -87.887
-12 | -1.121 | 0.01248 | -0.009 | -89.844
-11.5 | -1.085 | 0.01195 | -0.01 | -90.8
-11 | -1.046 | 0.01147 | -0.01 | -91.157
-10.5 | -1.004 | 0.01105 | -0.011 | -90.829
-10 | -0.959 | 0.01069 | -0.011 | -89.673
-9.5 | -0.912 | 0.00927 | -0.011 | -98.391
-9 | -0.863 | 0.00949 | -0.012 | -90.906
-8.5 | -0.812 | 0.00924 | -0.012 | -87.845
-8 | -0.759 | 0.00956 | -0.013 | -79.424
-7.5 | -0.705 | 0.00936 | -0.013 | -75.332
-7 | -0.649 | 0.00974 | -0.013 | -66.634
-6.5 | -0.592 | 0.0096 | -0.014 | -61.691
-6 | -0.535 | 0.00998 | -0.014 | -53.603
-5.5 | -0.476 | 0.00977 | -0.015 | -48.74
-5 | -0.417 | 0.0096 | -0.015 | -43.417
-4.5 | -0.357 | 0.00942 | -0.015 | -37.878
-4 | -0.296 | 0.00985 | -0.016 | -30.082
-3.5 | -0.236 | 0.00968 | -0.016 | -24.328
-3 | -0.174 | 0.0096 | -0.017 | -18.158
-2.5 | -0.113 | 0.00942 | -0.017 | -11.979
-2 | -0.051 | 0.00931 | -0.018 | -5.488
-1.5 | 0.011 | 0.00977 | -0.018 | 1.098
-1 | 0.073 | 0.00907 | -0.018 | 8.007
-0.5 | 0.135 | 0.00865 | -0.019 | 15.549
0 | 0.196 | 0.00796 | -0.019 | 24.672
0.5 | 0.258 | 0.00794 | -0.02 | 32.515
1 | 0.32 | 0.00801 | -0.02 | 39.904
1.5 | 0.381 | 0.00808 | -0.021 | 47.202
2 | 0.443 | 0.00825 | -0.021 | 53.646
2.5 | 0.504 | 0.00786 | -0.021 | 64.089
3 | 0.565 | 0.00798 | -0.022 | 70.806
3.5 | 0.626 | 0.00845 | -0.022 | 74.056
4 | 0.686 | 0.00814 | -0.023 | 84.307
4.5 | 0.747 | 0.0083 | -0.023 | 89.951
5 | 0.807 | 0.0085 | -0.024 | 94.915
5.5 | 0.866 | 0.00827 | -0.024 | 104.726
6 | 0.925 | 0.00851 | -0.024 | 108.687
6.5 | 0.983 | 0.00831 | -0.025 | 118.303
7 | 1.04 | 0.0082 | -0.025 | 126.819
7.5 | 1.097 | 0.00953 | -0.026 | 115.046
8 | 1.151 | 0.00994 | -0.026 | 115.886
8.5 | 1.205 | 0.01064 | -0.027 | 113.186
9 | 1.256 | 0.01121 | -0.027 | 112.124
9.5 | 1.306 | 0.01183 | -0.027 | 110.372
10 | 1.353 | 0.01247 | -0.028 | 108.564
10.5 | 1.398 | 0.01339 | -0.028 | 104.44
11 | 1.44 | 0.01423 | -0.028 | 101.208
11.5 | 1.479 | 0.01512 | -0.029 | 97.819
12 | 1.515 | 0.01612 | -0.029 | 93.993
12.5 | 1.548 | 0.01733 | -0.029 | 89.32
13 | 1.577 | 0.01869 | -0.03 | 84.359
13.5 | 1.602 | 0.02025 | -0.03 | 79.099
14 | 1.623 | 0.02215 | -0.03 | 73.283
14.5 | 1.641 | 0.02423 | -0.03 | 67.733
15 | 1.655 | 0.02672 | -0.03 | 61.943
15.5 | 1.667 | 0.0295 | -0.03 | 56.497
16 | 1.674 | 0.03267 | -0.031 | 51.227
16.5 | 1.677 | 0.03616 | -0.031 | 46.364
17 | 1.677 | 0.04 | -0.031 | 41.926
17.5 | 1.674 | 0.04421 | -0.031 | 37.86
18 | 1.668 | 0.04885 | -0.031 | 34.15
18.5 | 1.66 | 0.05373 | -0.031 | 30.896
19 | 1.649 | 0.05888 | -0.031 | 28.014
19.5 | 1.637 | 0.06435 | -0.031 | 25.434
20 | 1.622 | 0.07018 | -0.031 | 23.108

## 90. Re 7M Mach 0.00 (2)
BIGFOIL.COM POLAR EXPORT
NACA25016
NACA25016 |  |  |  | Cl Max: | 1.7084 | at alpha= | 19 | deg
XFOIL ncrit=9 |  |  |  | L/D Max: | 138.462 | at alpha= | 8.5 | deg
Re: | 7000000 |  |  | Cd Min: | 0.05191 | at alpha= | 20 | deg
Mach: | 0 |  |  | Cl=0 at alpha= | -1.7178 | deg
|  |  |  | @ Cl=0.1, Cd= | 0.0061225
|  |  |  | @ Cl=0.4, Cd= | 0.0053454
|  |  |  | @ Cl=0.6, Cd= | 0.0053588
alpha (deg) | Cl | Cd | Cm | Cl/Cd
-12.5 | -1.1252 | 0.0104 | -0.0412 | -108.1923
-12 | -1.0528 | 0.0099 | -0.0451 | -106.3434
-11.5 | -0.9648 | 0.00926 | -0.0524 | -104.1901
-11 | -0.8946 | 0.00883 | -0.0557 | -101.3137
-10.5 | -0.8569 | 0.00864 | -0.0518 | -99.1782
-10 | -0.8186 | 0.00842 | -0.0481 | -97.2209
-9.5 | -0.7757 | 0.00825 | -0.0452 | -94.0242
-9 | -0.7329 | 0.00805 | -0.0424 | -91.0435
-8.5 | -0.6865 | 0.0079 | -0.0402 | -86.8987
-8 | -0.6402 | 0.00772 | -0.0381 | -82.9275
-7.5 | -0.5922 | 0.00759 | -0.0362 | -78.0237
-7 | -0.5439 | 0.00744 | -0.0344 | -73.1048
-6 | -0.4445 | 0.0072 | -0.0314 | -61.7361
-5.5 | -0.3939 | 0.0071 | -0.03 | -55.4789
-5 | -0.343 | 0.00699 | -0.0287 | -49.0701
-4.5 | -0.2918 | 0.00691 | -0.0275 | -42.2287
-4 | -0.2399 | 0.00681 | -0.0263 | -35.2276
-3.5 | -0.1876 | 0.00671 | -0.0253 | -27.9583
-2.5 | -0.0828 | 0.00651 | -0.0233 | -12.7189
-2 | -0.0298 | 0.0064 | -0.0224 | -4.6562
-1.5 | 0.023 | 0.0063 | -0.0214 | 3.6508
-1 | 0.0749 | 0.0062 | -0.0203 | 12.0806
-0.5 | 0.1267 | 0.00604 | -0.0192 | 20.9768
0 | 0.1769 | 0.00585 | -0.0178 | 30.2393
0.5 | 0.2245 | 0.00561 | -0.0159 | 40.0178
1 | 0.2749 | 0.00543 | -0.0145 | 50.6262
1.5 | 0.3256 | 0.00536 | -0.0132 | 60.7463
2 | 0.3765 | 0.00535 | -0.0119 | 70.3738
2.5 | 0.4282 | 0.00534 | -0.0107 | 80.1873
3 | 0.4793 | 0.00534 | -0.0095 | 89.7566
3.5 | 0.5271 | 0.00533 | -0.0076 | 98.8931
4 | 0.5728 | 0.00531 | -0.0052 | 107.8719
4.5 | 0.623 | 0.0054 | -0.0037 | 115.3704
5 | 0.6714 | 0.00552 | -0.002 | 121.6304
5.5 | 0.7194 | 0.00567 | -0.0001 | 126.8783
6 | 0.7665 | 0.00587 | 0.0019 | 130.5792
6.5 | 0.8118 | 0.00607 | 0.0042 | 133.7397
7 | 0.8602 | 0.00632 | 0.0058 | 136.1076
7.5 | 0.9188 | 0.00666 | 0.005 | 137.958
8 | 0.9919 | 0.0072 | 0.0008 | 137.7639
8.5 | 1.062 | 0.00767 | -0.0027 | 138.4615
9 | 1.1184 | 0.00815 | -0.0032 | 137.227
9.5 | 1.1777 | 0.00876 | -0.0045 | 134.4406
10 | 1.2313 | 0.00931 | -0.0045 | 132.2556
10.5 | 1.2758 | 0.00988 | -0.0026 | 129.1296
11 | 1.3301 | 0.01054 | -0.0031 | 126.1954
11.5 | 1.384 | 0.01118 | -0.0036 | 123.7925
12 | 1.4366 | 0.01182 | -0.0039 | 121.5398
12.5 | 1.4874 | 0.01253 | -0.004 | 118.7071
13 | 1.5096 | 0.01318 | 0.0016 | 114.5372
13.5 | 1.5322 | 0.01389 | 0.0069 | 110.3096
14 | 1.5539 | 0.01482 | 0.0118 | 104.8516
14.5 | 1.5774 | 0.01584 | 0.0161 | 99.5833
15 | 1.6013 | 0.01706 | 0.0197 | 93.8628
15.5 | 1.6238 | 0.01853 | 0.0229 | 87.6309
16 | 1.645 | 0.02027 | 0.0257 | 81.1544
16.5 | 1.6624 | 0.02242 | 0.0283 | 74.1481
17 | 1.6782 | 0.02491 | 0.0304 | 67.3705
17.5 | 1.6931 | 0.02769 | 0.032 | 61.1448
18 | 1.7023 | 0.03118 | 0.0332 | 54.5959
18.5 | 1.7045 | 0.03558 | 0.0339 | 47.9061
19 | 1.7084 | 0.04008 | 0.034 | 42.6248
19.5 | 1.7057 | 0.04549 | 0.0337 | 37.4962
20 | 1.6954 | 0.05191 | 0.0328 | 32.6604

## 91. Re 7M Mach 0.10 (1)
BIGFOIL.COM POLAR EXPORT
NACA25016
NACA25016 |  |  |  | Cl Max: | 1.663 | at alpha= | 16 | deg
JavaFoil+Calcfoil stall+Eppler ext transition |  |  |  | L/D Max: | 126.341 | at alpha= | 7 | deg
Re: | 7000000 |  |  | Cd Min: | 0.00785 | at alpha= | 2.5 | deg
Mach: | 0.1 |  |  | Cl=0 at alpha= | -1.5887 | deg
|  |  |  | @ Cl=0.1, Cd= | 0.0089263
|  |  |  | @ Cl=0.4, Cd= | 0.0082102
|  |  |  | @ Cl=0.6, Cd= | 0.0082723
alpha (deg) | Cl | Cd | Cm | Cl/Cd
-20 | -1.088 | 0.12393 | -0.003 | -8.781
-19.5 | -1.102 | 0.11532 | -0.003 | -9.557
-19 | -1.116 | 0.10566 | -0.004 | -10.563
-18.5 | -1.13 | 0.09553 | -0.004 | -11.827
-18 | -1.143 | 0.08519 | -0.004 | -13.418
-17.5 | -1.161 | 0.07189 | -0.005 | -16.146
-17 | -1.182 | 0.05736 | -0.005 | -20.605
-16.5 | -1.197 | 0.04596 | -0.006 | -26.05
-16 | -1.212 | 0.03561 | -0.006 | -34.045
-15.5 | -1.223 | 0.02799 | -0.007 | -43.682
-15 | -1.226 | 0.02294 | -0.007 | -53.418
-14.5 | -1.223 | 0.01934 | -0.008 | -63.244
-14 | -1.214 | 0.01698 | -0.008 | -71.502
-13.5 | -1.198 | 0.0154 | -0.008 | -77.83
-13 | -1.177 | 0.01424 | -0.009 | -82.675
-12.5 | -1.151 | 0.01338 | -0.009 | -85.989
-12 | -1.12 | 0.01269 | -0.01 | -88.278
-11.5 | -1.086 | 0.01211 | -0.01 | -89.635
-11 | -1.047 | 0.0116 | -0.01 | -90.23
-10.5 | -1.005 | 0.01118 | -0.011 | -89.927
-10 | -0.961 | 0.01078 | -0.011 | -89.123
-9.5 | -0.914 | 0.00934 | -0.011 | -97.901
-9 | -0.866 | 0.00958 | -0.012 | -90.318
-8.5 | -0.815 | 0.00933 | -0.012 | -87.343
-8 | -0.762 | 0.00961 | -0.013 | -79.258
-7.5 | -0.708 | 0.00943 | -0.013 | -75.026
-7 | -0.652 | 0.00985 | -0.013 | -66.213
-6.5 | -0.595 | 0.00962 | -0.014 | -61.83
-6 | -0.537 | 0.00944 | -0.014 | -56.895
-5.5 | -0.478 | 0.00986 | -0.015 | -48.512
-5 | -0.419 | 0.00964 | -0.015 | -43.43
-4.5 | -0.359 | 0.00947 | -0.016 | -37.849
-4 | -0.298 | 0.00933 | -0.016 | -31.906
-3.5 | -0.237 | 0.0098 | -0.016 | -24.157
-3 | -0.175 | 0.00959 | -0.017 | -18.256
-2.5 | -0.113 | 0.00948 | -0.017 | -11.953
-2 | -0.051 | 0.00931 | -0.018 | -5.518
-1.5 | 0.011 | 0.00925 | -0.018 | 1.166
-1 | 0.073 | 0.00907 | -0.018 | 8.05
-0.5 | 0.135 | 0.00874 | -0.019 | 15.47
0 | 0.197 | 0.00795 | -0.019 | 24.818
0.5 | 0.259 | 0.00797 | -0.02 | 32.523
1 | 0.321 | 0.00804 | -0.02 | 39.95
1.5 | 0.383 | 0.00818 | -0.021 | 46.85
2 | 0.445 | 0.00829 | -0.021 | 53.668
2.5 | 0.506 | 0.00785 | -0.022 | 64.472
3 | 0.568 | 0.00801 | -0.022 | 70.867
3.5 | 0.629 | 0.00851 | -0.022 | 73.863
4 | 0.69 | 0.00819 | -0.023 | 84.189
4.5 | 0.75 | 0.00833 | -0.023 | 90.091
5 | 0.811 | 0.00855 | -0.024 | 94.829
5.5 | 0.87 | 0.00831 | -0.024 | 104.688
6 | 0.929 | 0.00858 | -0.025 | 108.308
6.5 | 0.988 | 0.00837 | -0.025 | 118.063
7 | 1.045 | 0.00827 | -0.025 | 126.341
7.5 | 1.101 | 0.0096 | -0.026 | 114.725
8 | 1.156 | 0.01005 | -0.026 | 115.068
8.5 | 1.21 | 0.01076 | -0.027 | 112.401
9 | 1.261 | 0.01135 | -0.027 | 111.124
9.5 | 1.311 | 0.01197 | -0.027 | 109.511
10 | 1.358 | 0.01263 | -0.028 | 107.531
10.5 | 1.402 | 0.01361 | -0.028 | 103.046
11 | 1.444 | 0.01447 | -0.029 | 99.787
11.5 | 1.482 | 0.01541 | -0.029 | 96.215
12 | 1.517 | 0.01645 | -0.029 | 92.243
12.5 | 1.549 | 0.0177 | -0.029 | 87.485
13 | 1.577 | 0.01918 | -0.03 | 82.194
13.5 | 1.6 | 0.02085 | -0.03 | 76.731
14 | 1.62 | 0.02284 | -0.03 | 70.935
14.5 | 1.636 | 0.02509 | -0.03 | 65.194
15 | 1.649 | 0.0277 | -0.03 | 59.524
15.5 | 1.658 | 0.03073 | -0.031 | 53.944
16 | 1.663 | 0.03402 | -0.031 | 48.864
16.5 | 1.663 | 0.03773 | -0.031 | 44.081
17 | 1.661 | 0.04178 | -0.031 | 39.746
17.5 | 1.655 | 0.04635 | -0.031 | 35.696
18 | 1.646 | 0.05113 | -0.031 | 32.194
18.5 | 1.635 | 0.0563 | -0.031 | 29.037
19 | 1.621 | 0.06186 | -0.031 | 26.197
19.5 | 1.604 | 0.06764 | -0.031 | 23.718
20 | 1.586 | 0.07379 | -0.031 | 21.49

## 92. Re 7M Mach 0.10 (2)
BIGFOIL.COM POLAR EXPORT
NACA25016
NACA25016 |  |  |  | Cl Max: | 1.6969 | at alpha= | 18.5 | deg
XFOIL ncrit=9 |  |  |  | L/D Max: | 138.266 | at alpha= | 8.5 | deg
Re: | 7000000 |  |  | Cd Min: | 0.05693 | at alpha= | 20 | deg
Mach: | 0.1 |  |  | Cl=0 at alpha= | -1.7189 | deg
|  |  |  | @ Cl=0.1, Cd= | 0.006139
|  |  |  | @ Cl=0.4, Cd= | 0.0053559
|  |  |  | @ Cl=0.6, Cd= | 0.0053735
alpha (deg) | Cl | Cd | Cm | Cl/Cd
-20 | -1.662 | 0.02754 | -0.0743 | -60.3486
-19.5 | -1.6451 | 0.02507 | -0.0725 | -65.6203
-19 | -1.625 | 0.023 | -0.0702 | -70.6522
-18.5 | -1.6046 | 0.02114 | -0.0674 | -75.9035
-18 | -1.5834 | 0.01951 | -0.0641 | -81.1584
-17.5 | -1.5625 | 0.01808 | -0.0601 | -86.4215
-17 | -1.5405 | 0.01693 | -0.0557 | -90.9923
-16.5 | -1.5166 | 0.016 | -0.0509 | -94.7875
-16 | -1.4946 | 0.01523 | -0.0455 | -98.1353
-15.5 | -1.4569 | 0.01454 | -0.0427 | -100.1994
-15 | -1.4042 | 0.01376 | -0.0428 | -102.0494
-14.5 | -1.3503 | 0.01298 | -0.0431 | -104.0293
-14 | -1.2943 | 0.01233 | -0.0435 | -104.9716
-13.5 | -1.2451 | 0.01178 | -0.0424 | -105.6961
-13 | -1.1956 | 0.01118 | -0.0413 | -106.941
-12.5 | -1.133 | 0.01055 | -0.0428 | -107.3934
-12 | -1.0617 | 0.01001 | -0.0462 | -106.0639
-11.5 | -0.9719 | 0.00938 | -0.0536 | -103.6141
-11 | -0.8967 | 0.00888 | -0.0578 | -100.9797
-10.5 | -0.86 | 0.00871 | -0.0535 | -98.7371
-10 | -0.8223 | 0.00849 | -0.0494 | -96.8551
-9.5 | -0.7796 | 0.0083 | -0.0464 | -93.9277
-9 | -0.7365 | 0.0081 | -0.0435 | -90.9259
-8.5 | -0.6901 | 0.00793 | -0.0411 | -87.024
-8 | -0.6435 | 0.00776 | -0.0389 | -82.9253
-7.5 | -0.5952 | 0.00763 | -0.037 | -78.0079
-7 | -0.5467 | 0.00747 | -0.0351 | -73.1861
-6.5 | -0.4973 | 0.00735 | -0.0334 | -67.6599
-6 | -0.4467 | 0.00724 | -0.0319 | -61.6989
-5.5 | -0.3959 | 0.00712 | -0.0305 | -55.6039
-5 | -0.3449 | 0.00701 | -0.0291 | -49.2011
-4 | -0.241 | 0.00682 | -0.0267 | -35.3372
-3.5 | -0.1884 | 0.00673 | -0.0256 | -27.9941
-3 | -0.1359 | 0.00662 | -0.0245 | -20.5287
-2.5 | -0.0831 | 0.00653 | -0.0235 | -12.7259
-2 | -0.0298 | 0.00642 | -0.0225 | -4.6417
-1.5 | 0.0232 | 0.00631 | -0.0216 | 3.6767
-1 | 0.0754 | 0.00621 | -0.0204 | 12.1417
-0.5 | 0.1274 | 0.00606 | -0.0193 | 21.0231
0 | 0.1781 | 0.00587 | -0.0179 | 30.3407
0.5 | 0.2259 | 0.00562 | -0.0159 | 40.1957
1 | 0.2764 | 0.00545 | -0.0145 | 50.7156
1.5 | 0.3274 | 0.00537 | -0.0131 | 60.9683
2 | 0.3785 | 0.00536 | -0.0118 | 70.6157
2.5 | 0.4304 | 0.00535 | -0.0106 | 80.4486
3 | 0.4818 | 0.00536 | -0.0093 | 89.8881
3.5 | 0.5298 | 0.00533 | -0.0073 | 99.3996
4 | 0.5757 | 0.00533 | -0.0049 | 108.0113
4.5 | 0.626 | 0.00542 | -0.0034 | 115.4982
5 | 0.6747 | 0.00554 | -0.0016 | 121.787
5.5 | 0.723 | 0.00569 | 0.0003 | 127.065
6 | 0.7702 | 0.00589 | 0.0024 | 130.764
6.5 | 0.8156 | 0.00609 | 0.0048 | 133.9245
7 | 0.8643 | 0.00635 | 0.0065 | 136.1102
7.5 | 0.9239 | 0.0067 | 0.0056 | 137.8955
8 | 0.9988 | 0.00725 | 0.0012 | 137.7655
8.5 | 1.0688 | 0.00773 | -0.0021 | 138.2665
9 | 1.1255 | 0.00824 | -0.0026 | 136.5898
9.5 | 1.1852 | 0.00884 | -0.0038 | 134.0724
10 | 1.2384 | 0.00941 | -0.0035 | 131.6047
10.5 | 1.283 | 0.01 | -0.0016 | 128.3
11 | 1.3377 | 0.01068 | -0.002 | 125.2528
11.5 | 1.3921 | 0.01131 | -0.0024 | 123.0858
12 | 1.4451 | 0.01198 | -0.0026 | 120.626
12.5 | 1.494 | 0.01272 | -0.0022 | 117.4528
13 | 1.511 | 0.01343 | 0.0045 | 112.5093
13.5 | 1.5343 | 0.01421 | 0.0097 | 107.9733
14 | 1.5569 | 0.01518 | 0.0145 | 102.5626
14.5 | 1.5795 | 0.01635 | 0.0188 | 96.6055
15 | 1.6037 | 0.01766 | 0.0223 | 90.8097
15.5 | 1.6244 | 0.01935 | 0.0256 | 83.9483
16 | 1.6458 | 0.02121 | 0.0283 | 77.5955
16.5 | 1.6607 | 0.02371 | 0.0308 | 70.0422
17 | 1.6766 | 0.02636 | 0.0327 | 63.6039
17.5 | 1.6885 | 0.02961 | 0.0341 | 57.0247
18 | 1.6941 | 0.03362 | 0.0351 | 50.3896
18.5 | 1.6969 | 0.0382 | 0.0355 | 44.4215
19 | 1.6969 | 0.04328 | 0.0354 | 39.2075
19.5 | 1.6878 | 0.04957 | 0.0346 | 34.0488
20 | 1.6712 | 0.05693 | 0.0332 | 29.3553

## 93. Re 7M Mach 0.25 (1)
BIGFOIL.COM POLAR EXPORT
NACA25016
NACA25016 |  |  |  | Cl Max: | 1.592 | at alpha= | 14.5 | deg
JavaFoil+Calcfoil stall+Eppler ext transition |  |  |  | L/D Max: | 122.589 | at alpha= | 6.5 | deg
Re: | 7000000 |  |  | Cd Min: | 0.00781 | at alpha= | 1.5 | deg
Mach: | 0.25 |  |  | Cl=0 at alpha= | -1.5859 | deg
|  |  |  | @ Cl=0.1, Cd= | 0.0088464
|  |  |  | @ Cl=0.4, Cd= | 0.0078242
|  |  |  | @ Cl=0.6, Cd= | 0.0081656
alpha (deg) | Cl | Cd | Cm | Cl/Cd
-18.5 | -0.875 | 0.12934 | -0.004 | -6.764
-18 | -0.909 | 0.11986 | -0.004 | -7.58
-17.5 | -0.939 | 0.1107 | -0.004 | -8.483
-17 | -0.966 | 0.10148 | -0.004 | -9.523
-16.5 | -0.989 | 0.09176 | -0.005 | -10.782
-16 | -1.011 | 0.08058 | -0.005 | -12.549
-15.5 | -1.037 | 0.06598 | -0.006 | -15.722
-15 | -1.074 | 0.04727 | -0.007 | -22.716
-14.5 | -1.102 | 0.03429 | -0.007 | -32.148
-14 | -1.123 | 0.02558 | -0.008 | -43.892
-13.5 | -1.133 | 0.02025 | -0.008 | -55.979
-13 | -1.133 | 0.01712 | -0.009 | -66.207
-12.5 | -1.123 | 0.01528 | -0.009 | -73.489
-12 | -1.104 | 0.01407 | -0.01 | -78.443
-11.5 | -1.079 | 0.01317 | -0.01 | -81.907
-11 | -1.046 | 0.01248 | -0.011 | -83.837
-10.5 | -1.01 | 0.01191 | -0.011 | -84.839
-10 | -0.97 | 0.01143 | -0.011 | -84.852
-9.5 | -0.926 | 0.01098 | -0.012 | -84.277
-9 | -0.879 | 0.01062 | -0.012 | -82.722
-8.5 | -0.829 | 0.0092 | -0.013 | -90.137
-8 | -0.777 | 0.00946 | -0.013 | -82.121
-7.5 | -0.723 | 0.00974 | -0.013 | -74.172
-7 | -0.667 | 0.00957 | -0.014 | -69.662
-6.5 | -0.609 | 0.00996 | -0.014 | -61.135
-6 | -0.55 | 0.00973 | -0.015 | -56.558
-5.5 | -0.49 | 0.00951 | -0.015 | -51.55
-5 | -0.43 | 0.0099 | -0.016 | -43.396
-4.5 | -0.368 | 0.00972 | -0.016 | -37.841
-4 | -0.306 | 0.00955 | -0.016 | -31.995
-3.5 | -0.243 | 0.00943 | -0.017 | -25.777
-3 | -0.18 | 0.00986 | -0.017 | -18.237
-2.5 | -0.116 | 0.00963 | -0.018 | -12.094
-2 | -0.053 | 0.00901 | -0.018 | -5.854
-1.5 | 0.011 | 0.00892 | -0.019 | 1.242
-1 | 0.075 | 0.00878 | -0.019 | 8.542
-0.5 | 0.139 | 0.00895 | -0.019 | 15.523
0 | 0.203 | 0.00814 | -0.02 | 24.905
0.5 | 0.266 | 0.00811 | -0.02 | 32.852
1 | 0.33 | 0.00826 | -0.021 | 39.964
1.5 | 0.393 | 0.00781 | -0.021 | 50.386
2 | 0.457 | 0.00794 | -0.022 | 57.523
2.5 | 0.52 | 0.00806 | -0.022 | 64.478
3 | 0.583 | 0.00826 | -0.023 | 70.594
3.5 | 0.646 | 0.00791 | -0.023 | 81.575
4 | 0.708 | 0.00843 | -0.023 | 84.034
4.5 | 0.77 | 0.0086 | -0.024 | 89.495
5 | 0.832 | 0.00832 | -0.024 | 99.941
5.5 | 0.893 | 0.00814 | -0.025 | 109.688
6 | 0.953 | 0.00841 | -0.025 | 113.292
6.5 | 1.012 | 0.00826 | -0.026 | 122.589
7 | 1.071 | 0.0096 | -0.026 | 111.555
7.5 | 1.128 | 0.01006 | -0.027 | 112.075
8 | 1.183 | 0.01057 | -0.027 | 111.876
8.5 | 1.236 | 0.01118 | -0.027 | 110.548
9 | 1.287 | 0.01206 | -0.028 | 106.712
9.5 | 1.335 | 0.01282 | -0.028 | 104.143
10 | 1.38 | 0.01368 | -0.028 | 100.838
10.5 | 1.422 | 0.01461 | -0.029 | 97.292
11 | 1.46 | 0.01586 | -0.029 | 92.022
11.5 | 1.493 | 0.01718 | -0.029 | 86.909
12 | 1.522 | 0.01861 | -0.03 | 81.77
12.5 | 1.547 | 0.02034 | -0.03 | 76.045
13 | 1.566 | 0.02241 | -0.03 | 69.89
13.5 | 1.579 | 0.02487 | -0.03 | 63.515
14 | 1.588 | 0.02769 | -0.03 | 57.363
14.5 | 1.592 | 0.03094 | -0.03 | 51.447
15 | 1.591 | 0.03467 | -0.031 | 45.884
15.5 | 1.585 | 0.03875 | -0.031 | 40.904
16 | 1.573 | 0.04348 | -0.031 | 36.176
16.5 | 1.554 | 0.04859 | -0.031 | 31.99
17 | 1.53 | 0.05435 | -0.031 | 28.158
17.5 | 1.502 | 0.0607 | -0.031 | 24.737
18 | 1.468 | 0.06736 | -0.031 | 21.799
18.5 | 1.431 | 0.07458 | -0.031 | 19.184
19 | 1.389 | 0.08212 | -0.031 | 16.912
19.5 | 1.342 | 0.09067 | -0.031 | 14.805

## 94. Re 7M Mach 0.25 (2)
BIGFOIL.COM POLAR EXPORT
NACA25016
NACA25016 |  |  |  | Cl Max: | 1.6468 | at alpha= | 17 | deg
XFOIL ncrit=9 |  |  |  | L/D Max: | 137.716 | at alpha= | 8 | deg
Re: | 7000000 |  |  | Cd Min: | 0.08476 | at alpha= | 20 | deg
Mach: | 0.25 |  |  | Cl=0 at alpha= | -1.7245 | deg
|  |  |  | @ Cl=0.1, Cd= | 0.0062258
|  |  |  | @ Cl=0.4, Cd= | 0.0054158
|  |  |  | @ Cl=0.6, Cd= | 0.0054306
alpha (deg) | Cl | Cd | Cm | Cl/Cd
-20 | -1.5832 | 0.04631 | -0.0869 | -34.187
-19.5 | -1.595 | 0.03947 | -0.0885 | -40.4104
-19 | -1.5977 | 0.03405 | -0.0887 | -46.9222
-18.5 | -1.5921 | 0.02981 | -0.0875 | -53.4083
-18 | -1.579 | 0.02651 | -0.0853 | -59.5624
-17.5 | -1.5628 | 0.02377 | -0.0823 | -65.7467
-17 | -1.5425 | 0.02163 | -0.0786 | -71.313
-16.5 | -1.5234 | 0.01974 | -0.0739 | -77.1733
-16 | -1.5047 | 0.01808 | -0.0684 | -83.2246
-15.5 | -1.4843 | 0.0168 | -0.0624 | -88.3512
-15 | -1.4548 | 0.01574 | -0.0573 | -92.4269
-14.5 | -1.3991 | 0.01474 | -0.0566 | -94.9186
-14 | -1.3414 | 0.01383 | -0.056 | -96.992
-13.5 | -1.283 | 0.01291 | -0.0556 | -99.3803
-13 | -1.2346 | 0.01216 | -0.053 | -101.5296
-12.5 | -1.1735 | 0.01149 | -0.0528 | -102.1323
-12 | -1.1069 | 0.01078 | -0.0537 | -102.6809
-11.5 | -1.0191 | 0.01005 | -0.0591 | -101.403
-11 | -0.9178 | 0.00935 | -0.0673 | -98.1604
-10.5 | -0.8698 | 0.00901 | -0.0645 | -96.5372
-10 | -0.839 | 0.00886 | -0.058 | -94.6953
-9.5 | -0.7993 | 0.0086 | -0.0535 | -92.9419
-9 | -0.7555 | 0.0084 | -0.0497 | -89.9405
-8.5 | -0.7091 | 0.00818 | -0.0466 | -86.687
-8 | -0.661 | 0.00801 | -0.0438 | -82.5218
-7.5 | -0.6124 | 0.00782 | -0.0411 | -78.312
-7 | -0.5617 | 0.00767 | -0.0389 | -73.2334
-6.5 | -0.5108 | 0.00751 | -0.0368 | -68.016
-6 | -0.4596 | 0.00737 | -0.0348 | -62.3609
-5.5 | -0.407 | 0.00723 | -0.033 | -56.2932
-5 | -0.3547 | 0.00713 | -0.0313 | -49.7475
-4.5 | -0.3011 | 0.00701 | -0.0298 | -42.9529
-4 | -0.2474 | 0.0069 | -0.0284 | -35.8551
-3.5 | -0.1932 | 0.0068 | -0.0271 | -28.4118
-3 | -0.1387 | 0.0067 | -0.0259 | -20.7015
-2.5 | -0.0845 | 0.0066 | -0.0246 | -12.803
-2 | -0.0302 | 0.0065 | -0.0234 | -4.6462
-1.5 | 0.0246 | 0.00638 | -0.0223 | 3.8558
-1 | 0.0786 | 0.00627 | -0.0211 | 12.5359
-0.5 | 0.1319 | 0.00616 | -0.0197 | 21.4123
0.5 | 0.2333 | 0.00568 | -0.016 | 41.0739
1 | 0.2839 | 0.00552 | -0.0142 | 51.4312
1.5 | 0.3367 | 0.00542 | -0.0127 | 62.1218
2 | 0.3898 | 0.00541 | -0.0113 | 72.0518
2.5 | 0.4424 | 0.00544 | -0.0098 | 81.3235
3 | 0.4952 | 0.00544 | -0.0083 | 91.0294
3.5 | 0.5445 | 0.00539 | -0.0061 | 101.0204
4 | 0.592 | 0.00541 | -0.0034 | 109.427
4.5 | 0.6424 | 0.00554 | -0.0014 | 115.9567
5 | 0.6926 | 0.00567 | 0.0007 | 122.1517
5.5 | 0.7415 | 0.00582 | 0.0031 | 127.4055
6 | 0.7895 | 0.00601 | 0.0056 | 131.3644
6.5 | 0.8352 | 0.00623 | 0.0086 | 134.061
7 | 0.8864 | 0.00653 | 0.0104 | 135.7427
7.5 | 0.9549 | 0.00699 | 0.0083 | 136.6094
8 | 1.037 | 0.00753 | 0.0032 | 137.7158
8.5 | 1.1034 | 0.00813 | 0.0016 | 135.7196
9 | 1.1651 | 0.00869 | 0.001 | 134.0736
9.5 | 1.2202 | 0.00936 | 0.0016 | 130.3632
10.5 | 1.3234 | 0.01068 | 0.0043 | 123.9139
11 | 1.3797 | 0.01145 | 0.0044 | 120.4978
11.5 | 1.4342 | 0.01229 | 0.0048 | 116.6965
12 | 1.482 | 0.01316 | 0.0063 | 112.614
12.5 | 1.5014 | 0.01403 | 0.013 | 107.0135
13 | 1.5252 | 0.01505 | 0.0186 | 101.3422
13.5 | 1.5461 | 0.01638 | 0.0239 | 94.3895
14 | 1.5662 | 0.01803 | 0.0286 | 86.8663
14.5 | 1.5905 | 0.01979 | 0.0321 | 80.3689
15 | 1.6072 | 0.02226 | 0.0355 | 72.2013
15.5 | 1.6255 | 0.02495 | 0.038 | 65.1503
16 | 1.6353 | 0.02855 | 0.04 | 57.2785
16.5 | 1.6449 | 0.0325 | 0.0414 | 50.6123
17 | 1.6468 | 0.03743 | 0.042 | 43.9968
17.5 | 1.6388 | 0.04356 | 0.042 | 37.6217
18 | 1.6311 | 0.04996 | 0.0413 | 32.6481
18.5 | 1.6142 | 0.05751 | 0.04 | 28.0682
19 | 1.5903 | 0.066 | 0.038 | 24.0955
19.5 | 1.5611 | 0.07539 | 0.0352 | 20.707
20 | 1.5343 | 0.08476 | 0.0321 | 18.1017

## 95. Re 7M Mach 0.50 (1)
BIGFOIL.COM POLAR EXPORT
NACA25016
NACA25016 |  |  |  | Cl Max: | 1.386 | at alpha= | 10 | deg
JavaFoil+Calcfoil stall+Eppler ext transition |  |  |  | L/D Max: | 101.803 | at alpha= | 4 | deg
Re: | 7000000 |  |  | Cd Min: | 0.00754 | at alpha= | 0.5 | deg
Mach: | 0.5 |  |  | Cl=0 at alpha= | -1.5845 | deg
|  |  |  | @ Cl=0.1, Cd= | 0.0087086
|  |  |  | @ Cl=0.4, Cd= | 0.0076696
|  |  |  | @ Cl=0.6, Cd= | 0.00799
alpha (deg) | Cl | Cd | Cm | Cl/Cd
-20 | -1.022 | 0.15357 | -0.003 | -6.656
-19.5 | -0.996 | 0.14059 | -0.003 | -7.085
-19 | -0.969 | 0.146 | -0.003 | -6.637
-18.5 | -0.941 | 0.13523 | -0.004 | -6.957
-18 | -0.916 | 0.12451 | -0.004 | -7.357
-17.5 | -0.885 | 0.13057 | -0.004 | -6.781
-17 | -0.86 | 0.11839 | -0.004 | -7.265
-16.5 | -0.831 | 0.12449 | -0.004 | -6.672
-16 | -0.805 | 0.11131 | -0.005 | -7.233
-15.5 | -0.786 | 0.09719 | -0.005 | -8.085
-15 | -0.749 | 0.1045 | -0.005 | -7.167
-14.5 | -0.731 | 0.08911 | -0.006 | -8.203
-14 | -0.694 | 0.09621 | -0.005 | -7.215
-13.5 | -0.682 | 0.07652 | -0.007 | -8.91
-13 | -0.641 | 0.0863 | -0.006 | -7.427
-12.5 | -0.61 | 0.08894 | -0.006 | -6.854
-12 | -0.591 | 0.07289 | -0.007 | -8.111
-11.5 | -0.558 | 0.07555 | -0.007 | -7.387
-11 | -0.528 | 0.07584 | -0.007 | -6.959
-10.5 | -0.503 | 0.06959 | -0.007 | -7.224
-10 | -0.476 | 0.06538 | -0.008 | -7.278
-9.5 | -0.724 | 0.02694 | -0.012 | -26.88
-9 | -0.83 | 0.01491 | -0.013 | -55.647
-8.5 | -0.833 | 0.0133 | -0.014 | -62.618
-8 | -0.806 | 0.01238 | -0.014 | -65.142
-7.5 | -0.766 | 0.01175 | -0.015 | -65.212
-7 | -0.717 | 0.01089 | -0.015 | -65.836
-6.5 | -0.662 | 0.00936 | -0.016 | -70.759
-6 | -0.603 | 0.00954 | -0.016 | -63.155
-5.5 | -0.54 | 0.00921 | -0.017 | -58.59
-5 | -0.475 | 0.00947 | -0.017 | -50.151
-4.5 | -0.408 | 0.00921 | -0.018 | -44.276
-4 | -0.34 | 0.00949 | -0.018 | -35.763
-3.5 | -0.27 | 0.0093 | -0.019 | -29.072
-3 | -0.2 | 0.00916 | -0.019 | -21.861
-2.5 | -0.13 | 0.00953 | -0.02 | -13.623
-2 | -0.059 | 0.00893 | -0.02 | -6.594
-1.5 | 0.012 | 0.00874 | -0.021 | 1.415
-1 | 0.084 | 0.00865 | -0.021 | 9.677
-0.5 | 0.155 | 0.00891 | -0.022 | 17.409
0 | 0.226 | 0.00799 | -0.022 | 28.313
0.5 | 0.297 | 0.00754 | -0.023 | 39.417
1 | 0.368 | 0.00762 | -0.023 | 48.3
1.5 | 0.439 | 0.00773 | -0.024 | 56.731
2 | 0.509 | 0.00779 | -0.024 | 65.333
2.5 | 0.579 | 0.00793 | -0.025 | 73.019
3 | 0.649 | 0.00813 | -0.025 | 79.773
3.5 | 0.718 | 0.00792 | -0.026 | 90.681
4 | 0.787 | 0.00773 | -0.026 | 101.803
4.5 | 0.855 | 0.00899 | -0.027 | 95.112
5 | 0.922 | 0.00936 | -0.027 | 98.542
5.5 | 0.988 | 0.0098 | -0.028 | 100.803
6 | 1.052 | 0.01034 | -0.028 | 101.773
6.5 | 1.114 | 0.01098 | -0.029 | 101.465
7 | 1.173 | 0.01199 | -0.029 | 97.818
7.5 | 1.227 | 0.01293 | -0.029 | 94.952
8 | 1.277 | 0.01411 | -0.03 | 90.52
8.5 | 1.32 | 0.0156 | -0.03 | 84.605
9 | 1.354 | 0.01745 | -0.03 | 77.577
9.5 | 1.378 | 0.01985 | -0.03 | 69.426
10 | 1.386 | 0.02298 | -0.031 | 60.325
10.5 | 1.375 | 0.02724 | -0.031 | 50.482
11 | 1.333 | 0.03286 | -0.03 | 40.566
11.5 | 1.215 | 0.04134 | -0.03 | 29.377
12 | 0.83 | 0.05817 | -0.029 | 14.261
12.5 | 0.857 | 0.06142 | -0.029 | 13.95
13 | 0.895 | 0.05719 | -0.03 | 15.644
13.5 | 0.919 | 0.06272 | -0.03 | 14.648
14 | 0.943 | 0.06792 | -0.03 | 13.881
14.5 | 0.969 | 0.07184 | -0.03 | 13.485
15 | 0.974 | 0.0942 | -0.029 | 10.339

## 96. Re 7M Mach 0.50 (2)
BIGFOIL.COM POLAR EXPORT
NACA25016
NACA25016 |  |  |  | Cl Max: | 1.5324 | at alpha= | 12.5 | deg
XFOIL ncrit=9 |  |  |  | L/D Max: | 132.094 | at alpha= | 7 | deg
Re: | 7000000 |  |  | Cd Min: | 0.12075 | at alpha= | -16 | deg
Mach: | 0.5 |  |  | Cl=0 at alpha= | -1.761 | deg
|  |  |  | @ Cl=0.1, Cd= | 0.006606
|  |  |  | @ Cl=0.4, Cd= | 0.00572
|  |  |  | @ Cl=0.6, Cd= | 0.005781
alpha (deg) | Cl | Cd | Cm | Cl/Cd
-16 | -0.7697 | 0.12075 | -0.0471 | -6.3743
-15.5 | -0.8002 | 0.10888 | -0.0545 | -7.3494
-15 | -0.8349 | 0.09723 | -0.0616 | -8.5869
-14.5 | -0.8679 | 0.08628 | -0.0678 | -10.0591
-14 | -0.9027 | 0.07546 | -0.0737 | -11.9626
-13.5 | -0.9368 | 0.06473 | -0.079 | -14.4724
-13 | -0.9685 | 0.05261 | -0.0869 | -18.409
-12.5 | -1.0004 | 0.04015 | -0.0975 | -24.9166
-12 | -1.0308 | 0.02959 | -0.105 | -34.8361
-11.5 | -1.0564 | 0.02257 | -0.1036 | -46.8055
-11 | -1.06 | 0.01652 | -0.1009 | -64.1646
-10.5 | -0.9662 | 0.01227 | -0.1064 | -78.7449
-10 | -0.8867 | 0.01098 | -0.105 | -80.7559
-9.5 | -0.8476 | 0.01032 | -0.0964 | -82.1318
-9 | -0.8051 | 0.00984 | -0.0883 | -81.8191
-8.5 | -0.7587 | 0.00942 | -0.081 | -80.5414
-8 | -0.7138 | 0.00902 | -0.0736 | -79.1353
-7.5 | -0.6673 | 0.00875 | -0.0667 | -76.2629
-7 | -0.6202 | 0.0085 | -0.0601 | -72.9647
-6.5 | -0.5656 | 0.00827 | -0.0551 | -68.3918
-6 | -0.5087 | 0.00806 | -0.0508 | -63.1141
-5.5 | -0.4511 | 0.00786 | -0.0468 | -57.3919
-5 | -0.3925 | 0.00767 | -0.0433 | -51.1734
-4.5 | -0.3331 | 0.00751 | -0.0401 | -44.3542
-4 | -0.273 | 0.00737 | -0.0372 | -37.0421
-3.5 | -0.2118 | 0.00722 | -0.0347 | -29.3352
-3 | -0.1512 | 0.00707 | -0.0323 | -21.3861
-2.5 | -0.0904 | 0.00695 | -0.03 | -13.0072
-2 | -0.0294 | 0.00685 | -0.0278 | -4.292
-1.5 | 0.0321 | 0.00672 | -0.0259 | 4.7768
-1 | 0.0924 | 0.00662 | -0.0237 | 13.9577
-0.5 | 0.1522 | 0.00651 | -0.0216 | 23.3794
0 | 0.2109 | 0.00633 | -0.0192 | 33.3175
0.5 | 0.2648 | 0.00607 | -0.016 | 43.6244
1 | 0.3181 | 0.00583 | -0.0126 | 54.5626
1.5 | 0.3761 | 0.00572 | -0.0101 | 65.7517
2 | 0.4342 | 0.00572 | -0.0075 | 75.9091
2.5 | 0.4927 | 0.00577 | -0.0049 | 85.3899
3 | 0.551 | 0.0058 | -0.0022 | 95
3.5 | 0.6025 | 0.00578 | 0.002 | 104.2388
4 | 0.6545 | 0.00586 | 0.0062 | 111.6894
4.5 | 0.7073 | 0.00601 | 0.0103 | 117.6872
5 | 0.7527 | 0.00615 | 0.016 | 122.3902
5.5 | 0.7985 | 0.00634 | 0.0218 | 125.9464
6 | 0.8415 | 0.00659 | 0.0281 | 127.6935
6.5 | 0.9077 | 0.00697 | 0.0298 | 130.2296
7 | 1.0158 | 0.00769 | 0.0232 | 132.0936
7.5 | 1.108 | 0.00839 | 0.0201 | 132.062
8 | 1.1799 | 0.0092 | 0.021 | 128.25
8.5 | 1.2476 | 0.01012 | 0.0228 | 123.2806
9 | 1.2992 | 0.01125 | 0.0272 | 115.4844
9.5 | 1.3643 | 0.01251 | 0.029 | 109.0568
10 | 1.4244 | 0.01412 | 0.0311 | 100.8782
10.5 | 1.4739 | 0.01599 | 0.0344 | 92.1764
11 | 1.4923 | 0.01818 | 0.0418 | 82.0847
11.5 | 1.5117 | 0.02096 | 0.0476 | 72.1231
12 | 1.5255 | 0.02456 | 0.0524 | 62.1132
12.5 | 1.5324 | 0.02912 | 0.0559 | 52.6236
13 | 1.5324 | 0.03464 | 0.0582 | 44.2379
13.5 | 1.5196 | 0.04138 | 0.0592 | 36.7231
14 | 1.4972 | 0.04909 | 0.0592 | 30.4991
14.5 | 1.4645 | 0.05783 | 0.0581 | 25.3242
15 | 1.4284 | 0.06716 | 0.0559 | 21.2686
15.5 | 1.3956 | 0.07664 | 0.0531 | 18.2098
16 | 1.3613 | 0.08662 | 0.0495 | 15.7158
16.5 | 1.3296 | 0.09672 | 0.0454 | 13.7469
17 | 1.3002 | 0.10701 | 0.0408 | 12.1503
17.5 | 1.2768 | 0.11701 | 0.036 | 10.9119

## 97. Re 8M Mach 0.00 (1)
BIGFOIL.COM POLAR EXPORT
NACA25016
NACA25016 |  |  |  | Cl Max: | 1.68 | at alpha= | 16.5 | deg
JavaFoil+Calcfoil stall+Eppler ext transition |  |  |  | L/D Max: | 120.933 | at alpha= | 7 | deg
Re: | 8000000 |  |  | Cd Min: | 0.00776 | at alpha= | 2.5 | deg
Mach: | 0 |  |  | Cl=0 at alpha= | -1.5887 | deg
|  |  |  | @ Cl=0.1, Cd= | 0.0091877
|  |  |  | @ Cl=0.4, Cd= | 0.0081014
|  |  |  | @ Cl=0.6, Cd= | 0.0083403
alpha (deg) | Cl | Cd | Cm | Cl/Cd
-20 | -1.131 | 0.11553 | -0.003 | -9.793
-19.5 | -1.144 | 0.10579 | -0.003 | -10.816
-19 | -1.158 | 0.09512 | -0.004 | -12.17
-18.5 | -1.171 | 0.08424 | -0.004 | -13.899
-18 | -1.187 | 0.07194 | -0.005 | -16.493
-17.5 | -1.205 | 0.0585 | -0.005 | -20.599
-17 | -1.222 | 0.04697 | -0.005 | -26.007
-16.5 | -1.233 | 0.03768 | -0.006 | -32.731
-16 | -1.244 | 0.02963 | -0.006 | -41.973
-15.5 | -1.249 | 0.02395 | -0.007 | -52.134
-15 | -1.247 | 0.02011 | -0.007 | -62.024
-14.5 | -1.239 | 0.01763 | -0.008 | -70.295
-14 | -1.226 | 0.01582 | -0.008 | -77.447
-13.5 | -1.206 | 0.01457 | -0.008 | -82.8
-13 | -1.183 | 0.01361 | -0.009 | -86.894
-12.5 | -1.154 | 0.01288 | -0.009 | -89.631
-12 | -1.122 | 0.01226 | -0.009 | -91.474
-11.5 | -1.086 | 0.01175 | -0.01 | -92.453
-11 | -1.046 | 0.01128 | -0.01 | -92.724
-10.5 | -1.004 | 0.0109 | -0.011 | -92.132
-10 | -0.959 | 0.01054 | -0.011 | -90.989
-9.5 | -0.912 | 0.00914 | -0.011 | -99.824
-9 | -0.863 | 0.00937 | -0.012 | -92.118
-8.5 | -0.812 | 0.00966 | -0.012 | -84.087
-8 | -0.759 | 0.00945 | -0.013 | -80.34
-7.5 | -0.705 | 0.00984 | -0.013 | -71.65
-7 | -0.649 | 0.00964 | -0.013 | -67.342
-6.5 | -0.593 | 0.00943 | -0.014 | -62.861
-6 | -0.535 | 0.00984 | -0.014 | -54.36
-5.5 | -0.476 | 0.0096 | -0.015 | -49.586
-5 | -0.417 | 0.00941 | -0.015 | -44.292
-4.5 | -0.357 | 0.00928 | -0.015 | -38.437
-4 | -0.296 | 0.00965 | -0.016 | -30.703
-3.5 | -0.236 | 0.00963 | -0.016 | -24.448
-3 | -0.174 | 0.00941 | -0.017 | -18.514
-2.5 | -0.113 | 0.00924 | -0.017 | -12.203
-2 | -0.051 | 0.00922 | -0.018 | -5.544
-1.5 | 0.011 | 0.00961 | -0.018 | 1.117
-1 | 0.073 | 0.00951 | -0.018 | 7.644
-0.5 | 0.135 | 0.00877 | -0.019 | 15.337
0 | 0.196 | 0.00797 | -0.019 | 24.622
0.5 | 0.258 | 0.00789 | -0.02 | 32.722
1 | 0.32 | 0.00795 | -0.02 | 40.225
1.5 | 0.381 | 0.00808 | -0.021 | 47.185
2 | 0.443 | 0.00815 | -0.021 | 54.325
2.5 | 0.504 | 0.00776 | -0.021 | 64.921
3 | 0.565 | 0.00826 | -0.022 | 68.391
3.5 | 0.626 | 0.0084 | -0.022 | 74.487
4 | 0.686 | 0.00858 | -0.023 | 80.028
4.5 | 0.747 | 0.00826 | -0.023 | 90.367
5 | 0.807 | 0.00844 | -0.024 | 95.561
5.5 | 0.866 | 0.00822 | -0.024 | 105.351
6 | 0.925 | 0.00848 | -0.024 | 109.114
6.5 | 0.983 | 0.00829 | -0.025 | 118.658
7 | 1.041 | 0.0086 | -0.025 | 120.933
7.5 | 1.097 | 0.00975 | -0.026 | 112.461
8 | 1.152 | 0.0099 | -0.026 | 116.284
8.5 | 1.205 | 0.0106 | -0.027 | 113.648
9 | 1.257 | 0.01114 | -0.027 | 112.817
9.5 | 1.307 | 0.01171 | -0.027 | 111.585
10 | 1.354 | 0.01231 | -0.028 | 110.004
10.5 | 1.399 | 0.01322 | -0.028 | 105.856
11 | 1.442 | 0.01402 | -0.028 | 102.835
11.5 | 1.481 | 0.01488 | -0.029 | 99.504
12 | 1.517 | 0.0158 | -0.029 | 95.995
12.5 | 1.55 | 0.01695 | -0.029 | 91.42
13 | 1.579 | 0.01824 | -0.03 | 86.555
13.5 | 1.604 | 0.01974 | -0.03 | 81.258
14 | 1.626 | 0.02153 | -0.03 | 75.504
14.5 | 1.644 | 0.02353 | -0.03 | 69.854
15 | 1.658 | 0.02595 | -0.03 | 63.916
15.5 | 1.67 | 0.02858 | -0.031 | 58.418
16 | 1.677 | 0.03166 | -0.031 | 52.96
16.5 | 1.68 | 0.03499 | -0.031 | 48.019
17 | 1.68 | 0.03872 | -0.031 | 43.391
17.5 | 1.677 | 0.04286 | -0.031 | 39.138
18 | 1.671 | 0.0474 | -0.031 | 35.262
18.5 | 1.663 | 0.05206 | -0.031 | 31.951
19 | 1.653 | 0.05728 | -0.031 | 28.851
19.5 | 1.64 | 0.06268 | -0.031 | 26.159
20 | 1.624 | 0.06843 | -0.031 | 23.737

## 98. Re 8M Mach 0.00 (2)
BIGFOIL.COM POLAR EXPORT
NACA25016
NACA25016 |  |  |  | Cl Max: | 1.7278 | at alpha= | 19 | deg
XFOIL ncrit=9 |  |  |  | L/D Max: | 140.159 | at alpha= | 8.5 | deg
Re: | 8000000 |  |  | Cd Min: | 0.04991 | at alpha= | 20 | deg
Mach: | 0 |  |  | Cl=0 at alpha= | -1.7152 | deg
|  |  |  | @ Cl=0.1, Cd= | 0.0060529
|  |  |  | @ Cl=0.4, Cd= | 0.0053081
|  |  |  | @ Cl=0.6, Cd= | 0.0053025
alpha (deg) | Cl | Cd | Cm | Cl/Cd
-20 | -1.6828 | 0.02436 | -0.0696 | -69.0805
-19.5 | -1.6627 | 0.02241 | -0.0674 | -74.1946
-19 | -1.6399 | 0.02078 | -0.0649 | -78.9172
-18.5 | -1.6165 | 0.01933 | -0.062 | -83.6265
-18 | -1.5939 | 0.01801 | -0.0585 | -88.5008
-17.5 | -1.5726 | 0.01684 | -0.0542 | -93.3848
-17 | -1.5501 | 0.01586 | -0.0497 | -97.7364
-16.5 | -1.5277 | 0.01507 | -0.0446 | -101.3736
-16 | -1.4972 | 0.01439 | -0.0407 | -104.0445
-15.5 | -1.4451 | 0.01373 | -0.041 | -105.2513
-15 | -1.392 | 0.01305 | -0.0413 | -106.6667
-14.5 | -1.3386 | 0.01234 | -0.0417 | -108.4765
-14 | -1.2835 | 0.01173 | -0.0422 | -109.4203
-13.5 | -1.2418 | 0.01124 | -0.0396 | -110.4804
-13 | -1.1835 | 0.01067 | -0.0406 | -110.9185
-12.5 | -1.1198 | 0.01008 | -0.0426 | -111.0913
-12 | -1.0326 | 0.00952 | -0.0497 | -108.4664
-11.5 | -0.9447 | 0.00894 | -0.057 | -105.6711
-11 | -0.9039 | 0.00869 | -0.0539 | -104.0161
-10.5 | -0.8657 | 0.00852 | -0.0501 | -101.608
-10 | -0.8265 | 0.00832 | -0.0465 | -99.3389
-9.5 | -0.7828 | 0.00812 | -0.0438 | -96.4039
-9 | -0.7382 | 0.00794 | -0.0413 | -92.9723
-8.5 | -0.6918 | 0.00777 | -0.0392 | -89.0347
-8 | -0.6444 | 0.00762 | -0.0373 | -84.5669
-7.5 | -0.5962 | 0.00748 | -0.0355 | -79.7059
-7 | -0.5472 | 0.00733 | -0.0338 | -74.6521
-6 | -0.4469 | 0.0071 | -0.0309 | -62.9437
-5.5 | -0.3966 | 0.00699 | -0.0295 | -56.7382
-5 | -0.3452 | 0.00688 | -0.0283 | -50.1744
-4.5 | -0.2934 | 0.00678 | -0.0272 | -43.2743
-4 | -0.2413 | 0.00668 | -0.0261 | -36.1228
-3.5 | -0.1887 | 0.00659 | -0.0251 | -28.6343
-3 | -0.1356 | 0.0065 | -0.0242 | -20.8615
-2.5 | -0.083 | 0.0064 | -0.0232 | -12.9688
-2 | -0.0303 | 0.00632 | -0.0223 | -4.7943
-1.5 | 0.0229 | 0.00622 | -0.0214 | 3.6817
-1 | 0.0756 | 0.0061 | -0.0205 | 12.3934
-0.5 | 0.1274 | 0.006 | -0.0193 | 21.2333
0 | 0.1785 | 0.00583 | -0.0181 | 30.6175
0.5 | 0.2283 | 0.00563 | -0.0166 | 40.5506
1.5 | 0.3276 | 0.00534 | -0.0135 | 61.3483
2 | 0.3793 | 0.0053 | -0.0124 | 71.566
2.5 | 0.4305 | 0.00532 | -0.0112 | 80.9211
3 | 0.4815 | 0.00532 | -0.0099 | 90.5075
3.5 | 0.5313 | 0.0053 | -0.0084 | 100.2453
4 | 0.5772 | 0.00526 | -0.0061 | 109.7338
4.5 | 0.6255 | 0.00535 | -0.0043 | 116.9159
5 | 0.6741 | 0.00549 | -0.0026 | 122.7869
5.5 | 0.7229 | 0.00565 | -0.0009 | 127.9469
6 | 0.769 | 0.00583 | 0.0013 | 131.9039
6.5 | 0.8146 | 0.00603 | 0.0036 | 135.0912
7 | 0.8603 | 0.00625 | 0.0058 | 137.648
7.5 | 0.9123 | 0.00657 | 0.0065 | 138.8584
8 | 0.9801 | 0.007 | 0.0035 | 140.0143
8.5 | 1.0554 | 0.00753 | -0.0012 | 140.1594
9 | 1.1127 | 0.00802 | -0.0019 | 138.7406
9.5 | 1.1751 | 0.00855 | -0.0038 | 137.4386
10 | 1.2298 | 0.00915 | -0.0041 | 134.4044
10.5 | 1.2714 | 0.00971 | -0.0016 | 130.9372
11 | 1.3263 | 0.01029 | -0.0021 | 128.8921
11.5 | 1.3803 | 0.0109 | -0.0026 | 126.633
12 | 1.4332 | 0.01151 | -0.0029 | 124.5178
12.5 | 1.4843 | 0.01219 | -0.003 | 121.7637
13 | 1.5207 | 0.01289 | -0.0003 | 117.9752
13.5 | 1.5403 | 0.01362 | 0.0056 | 113.091
14 | 1.5649 | 0.01441 | 0.0102 | 108.5982
14.5 | 1.5861 | 0.01546 | 0.0149 | 102.5938
15 | 1.6114 | 0.01654 | 0.0185 | 97.4244
15.5 | 1.6334 | 0.01799 | 0.0219 | 90.7949
16 | 1.6565 | 0.01955 | 0.0247 | 84.7315
16.5 | 1.6733 | 0.02167 | 0.0276 | 77.2174
17 | 1.6933 | 0.02381 | 0.0296 | 71.1172
17.5 | 1.7059 | 0.02666 | 0.0315 | 63.9872
18 | 1.7153 | 0.03004 | 0.0328 | 57.1005
18.5 | 1.7245 | 0.0337 | 0.0337 | 51.1721
19 | 1.7278 | 0.03816 | 0.034 | 45.2778
19.5 | 1.7232 | 0.04363 | 0.0338 | 39.4958
20 | 1.7135 | 0.04991 | 0.033 | 34.3318

## 99. Re 8M Mach 0.10 (1)
BIGFOIL.COM POLAR EXPORT
NACA25016
NACA25016 |  |  |  | Cl Max: | 1.667 | at alpha= | 16.5 | deg
JavaFoil+Calcfoil stall+Eppler ext transition |  |  |  | L/D Max: | 126.96 | at alpha= | 7 | deg
Re: | 8000000 |  |  | Cd Min: | 0.00783 | at alpha= | 2.5 | deg
Mach: | 0.1 |  |  | Cl=0 at alpha= | -1.5887 | deg
|  |  |  | @ Cl=0.1, Cd= | 0.0092082
|  |  |  | @ Cl=0.4, Cd= | 0.0081102
|  |  |  | @ Cl=0.6, Cd= | 0.008237
alpha (deg) | Cl | Cd | Cm | Cl/Cd
-20 | -1.09 | 0.12144 | -0.003 | -8.979
-19.5 | -1.105 | 0.11263 | -0.003 | -9.808
-19 | -1.119 | 0.10267 | -0.004 | -10.903
-18.5 | -1.133 | 0.09281 | -0.004 | -12.209
-18 | -1.147 | 0.08198 | -0.004 | -13.997
-17.5 | -1.167 | 0.06798 | -0.005 | -17.168
-17 | -1.188 | 0.05421 | -0.005 | -21.912
-16.5 | -1.203 | 0.04334 | -0.006 | -27.763
-16 | -1.218 | 0.0336 | -0.006 | -36.246
-15.5 | -1.227 | 0.02652 | -0.007 | -46.28
-15 | -1.231 | 0.02171 | -0.007 | -56.674
-14.5 | -1.226 | 0.01862 | -0.008 | -65.878
-14 | -1.216 | 0.01647 | -0.008 | -73.856
-13.5 | -1.2 | 0.01501 | -0.008 | -79.942
-13 | -1.178 | 0.01393 | -0.009 | -84.591
-12.5 | -1.152 | 0.01314 | -0.009 | -87.677
-12 | -1.121 | 0.01245 | -0.01 | -90.044
-11.5 | -1.086 | 0.0119 | -0.01 | -91.303
-11 | -1.047 | 0.01141 | -0.01 | -91.793
-10.5 | -1.006 | 0.01101 | -0.011 | -91.344
-10 | -0.961 | 0.01063 | -0.011 | -90.447
-9.5 | -0.915 | 0.0092 | -0.011 | -99.359
-9 | -0.866 | 0.00946 | -0.012 | -91.518
-8.5 | -0.815 | 0.00974 | -0.012 | -83.667
-8 | -0.762 | 0.0095 | -0.013 | -80.215
-7.5 | -0.708 | 0.00988 | -0.013 | -71.613
-7 | -0.652 | 0.00971 | -0.013 | -67.177
-6.5 | -0.595 | 0.00946 | -0.014 | -62.931
-6 | -0.537 | 0.00988 | -0.014 | -54.365
-5.5 | -0.478 | 0.00966 | -0.015 | -49.508
-5 | -0.419 | 0.00945 | -0.015 | -44.301
-4.5 | -0.359 | 0.00932 | -0.016 | -38.459
-4 | -0.298 | 0.00973 | -0.016 | -30.594
-3.5 | -0.237 | 0.00961 | -0.016 | -24.635
-3 | -0.175 | 0.00941 | -0.017 | -18.624
-2.5 | -0.113 | 0.00931 | -0.017 | -12.177
-2 | -0.051 | 0.00922 | -0.018 | -5.574
-1.5 | 0.011 | 0.00973 | -0.018 | 1.108
-1 | 0.073 | 0.0095 | -0.018 | 7.686
-0.5 | 0.135 | 0.00883 | -0.019 | 15.316
0 | 0.197 | 0.00808 | -0.019 | 24.424
0.5 | 0.259 | 0.00794 | -0.02 | 32.663
1 | 0.321 | 0.008 | -0.02 | 40.14
1.5 | 0.383 | 0.00808 | -0.021 | 47.438
2 | 0.445 | 0.00819 | -0.021 | 54.343
2.5 | 0.506 | 0.00783 | -0.022 | 64.711
3 | 0.568 | 0.00798 | -0.022 | 71.113
3.5 | 0.629 | 0.00847 | -0.022 | 74.283
4 | 0.69 | 0.00865 | -0.023 | 79.749
4.5 | 0.75 | 0.00829 | -0.023 | 90.501
5 | 0.811 | 0.00852 | -0.024 | 95.127
5.5 | 0.87 | 0.00826 | -0.024 | 105.354
6 | 0.929 | 0.00852 | -0.025 | 109.025
6.5 | 0.988 | 0.00833 | -0.025 | 118.563
7 | 1.045 | 0.00823 | -0.025 | 126.96
7.5 | 1.102 | 0.00958 | -0.026 | 115.039
8 | 1.157 | 0.00999 | -0.026 | 115.802
8.5 | 1.21 | 0.0107 | -0.027 | 113.086
9 | 1.262 | 0.01125 | -0.027 | 112.112
9.5 | 1.311 | 0.01184 | -0.027 | 110.723
10 | 1.358 | 0.01249 | -0.028 | 108.796
10.5 | 1.403 | 0.01346 | -0.028 | 104.212
11 | 1.445 | 0.01424 | -0.029 | 101.506
11.5 | 1.484 | 0.01515 | -0.029 | 97.954
12 | 1.519 | 0.01612 | -0.029 | 94.219
12.5 | 1.551 | 0.01732 | -0.029 | 89.545
13 | 1.579 | 0.01872 | -0.03 | 84.356
13.5 | 1.603 | 0.02032 | -0.03 | 78.854
14 | 1.623 | 0.0222 | -0.03 | 73.102
14.5 | 1.639 | 0.02434 | -0.03 | 67.358
15 | 1.652 | 0.02685 | -0.03 | 61.533
15.5 | 1.661 | 0.02978 | -0.031 | 55.766
16 | 1.666 | 0.03299 | -0.031 | 50.495
16.5 | 1.667 | 0.03652 | -0.031 | 45.633
17 | 1.664 | 0.04048 | -0.031 | 41.112
17.5 | 1.658 | 0.04497 | -0.031 | 36.871
18 | 1.649 | 0.04966 | -0.031 | 33.213
18.5 | 1.638 | 0.05474 | -0.031 | 29.918
19 | 1.624 | 0.06009 | -0.031 | 27.025
19.5 | 1.607 | 0.06578 | -0.031 | 24.437
20 | 1.589 | 0.07184 | -0.031 | 22.113

## 100. Re 8M Mach 0.10 (2)
BIGFOIL.COM POLAR EXPORT
NACA25016
NACA25016 |  |  |  | Cl Max: | 1.7172 | at alpha= | 18.5 | deg
XFOIL ncrit=9 |  |  |  | L/D Max: | 139.972 | at alpha= | 8 | deg
Re: | 8000000 |  |  | Cd Min: | 0.05433 | at alpha= | 20 | deg
Mach: | 0.1 |  |  | Cl=0 at alpha= | -1.7168 | deg
|  |  |  | @ Cl=0.1, Cd= | 0.0060697
|  |  |  | @ Cl=0.4, Cd= | 0.0053172
|  |  |  | @ Cl=0.6, Cd= | 0.0053107
alpha (deg) | Cl | Cd | Cm | Cl/Cd
-20 | -1.682 | 0.02607 | -0.0736 | -64.5186
-19.5 | -1.6641 | 0.02378 | -0.0715 | -69.979
-19 | -1.6427 | 0.02187 | -0.0691 | -75.112
-18.5 | -1.6197 | 0.02026 | -0.0662 | -79.9457
-18 | -1.5945 | 0.01893 | -0.0631 | -84.2314
-17.5 | -1.5739 | 0.01757 | -0.0588 | -89.5788
-17 | -1.5528 | 0.01643 | -0.0541 | -94.51
-16.5 | -1.5302 | 0.01551 | -0.049 | -98.6589
-16 | -1.5075 | 0.01476 | -0.0436 | -102.1341
-15.5 | -1.4556 | 0.01402 | -0.0436 | -103.8231
-15 | -1.4015 | 0.01336 | -0.0438 | -104.9027
-14.5 | -1.3474 | 0.01261 | -0.044 | -106.8517
-14 | -1.2924 | 0.01193 | -0.0443 | -108.3319
-13.5 | -1.2492 | 0.0114 | -0.0419 | -109.5789
-12.5 | -1.1287 | 0.01023 | -0.044 | -110.3324
-12 | -1.0422 | 0.00963 | -0.0506 | -108.2243
-11.5 | -0.95 | 0.00904 | -0.0585 | -105.0885
-11 | -0.9061 | 0.00874 | -0.0559 | -103.6728
-10.5 | -0.8697 | 0.00858 | -0.0516 | -101.3636
-10 | -0.8302 | 0.00839 | -0.0479 | -98.9511
-9.5 | -0.7868 | 0.00817 | -0.045 | -96.3035
-9 | -0.7418 | 0.008 | -0.0424 | -92.725
-8.5 | -0.6955 | 0.00781 | -0.0401 | -89.0525
-8 | -0.6477 | 0.00767 | -0.0381 | -84.4459
-7.5 | -0.5994 | 0.00751 | -0.0362 | -79.8136
-7 | -0.55 | 0.00736 | -0.0345 | -74.7283
-6.5 | -0.5001 | 0.00726 | -0.0329 | -68.8843
-6 | -0.4494 | 0.00712 | -0.0314 | -63.118
-5.5 | -0.3986 | 0.00701 | -0.03 | -56.8616
-5 | -0.3469 | 0.00689 | -0.0287 | -50.3483
-4.5 | -0.295 | 0.0068 | -0.0275 | -43.3824
-4 | -0.2426 | 0.0067 | -0.0264 | -36.209
-3.5 | -0.1896 | 0.00661 | -0.0254 | -28.6838
-3 | -0.1363 | 0.00651 | -0.0244 | -20.937
-2.5 | -0.0832 | 0.00641 | -0.0235 | -12.9797
-2 | -0.0303 | 0.00633 | -0.0224 | -4.7867
-1.5 | 0.0232 | 0.00623 | -0.0216 | 3.7239
-1 | 0.0762 | 0.00612 | -0.0206 | 12.451
-0.5 | 0.1282 | 0.00601 | -0.0194 | 21.3311
0 | 0.1795 | 0.00585 | -0.0181 | 30.6838
0.5 | 0.2296 | 0.00564 | -0.0166 | 40.7092
1 | 0.2782 | 0.00544 | -0.0148 | 51.1397
1.5 | 0.3292 | 0.00535 | -0.0135 | 61.5327
2 | 0.3813 | 0.00531 | -0.0123 | 71.8079
2.5 | 0.4329 | 0.00533 | -0.0111 | 81.2195
3 | 0.4839 | 0.00533 | -0.0098 | 90.788
3.5 | 0.534 | 0.00532 | -0.0082 | 100.3759
4 | 0.5802 | 0.00527 | -0.0058 | 110.0949
4.5 | 0.6288 | 0.00537 | -0.004 | 117.095
5 | 0.6775 | 0.00551 | -0.0022 | 122.9583
5.5 | 0.7264 | 0.00567 | -0.0005 | 128.1129
6 | 0.7726 | 0.00585 | 0.0018 | 132.0684
6.5 | 0.8183 | 0.00606 | 0.0042 | 135.033
7 | 0.864 | 0.00628 | 0.0065 | 137.5796
7.5 | 0.9172 | 0.00661 | 0.0071 | 138.7595
8 | 0.9868 | 0.00705 | 0.0039 | 139.9716
8.5 | 1.0624 | 0.0076 | -0.0007 | 139.7895
9.5 | 1.1826 | 0.00865 | -0.0031 | 136.7168
10 | 1.237 | 0.00926 | -0.0032 | 133.5853
10.5 | 1.2789 | 0.00981 | -0.0006 | 130.367
11 | 1.3342 | 0.0104 | -0.001 | 128.2885
11.5 | 1.388 | 0.01105 | -0.0013 | 125.6109
12 | 1.4414 | 0.01169 | -0.0015 | 123.302
12.5 | 1.4925 | 0.0124 | -0.0015 | 120.3629
13 | 1.5227 | 0.01311 | 0.0026 | 116.148
13.5 | 1.5428 | 0.01392 | 0.0084 | 110.8333
14 | 1.567 | 0.01479 | 0.0131 | 105.95
14.5 | 1.5892 | 0.01589 | 0.0176 | 100.0126
15 | 1.6137 | 0.01713 | 0.0212 | 94.2032
15.5 | 1.6356 | 0.0187 | 0.0246 | 87.4652
16 | 1.657 | 0.02049 | 0.0274 | 80.8687
16.5 | 1.6742 | 0.02275 | 0.03 | 73.5912
17 | 1.692 | 0.02519 | 0.032 | 67.1695
17.5 | 1.7014 | 0.02851 | 0.0337 | 59.6773
18 | 1.7108 | 0.0321 | 0.0348 | 53.296
18.5 | 1.7172 | 0.03625 | 0.0354 | 47.371
19 | 1.7145 | 0.0415 | 0.0354 | 41.3133
19.5 | 1.7046 | 0.04779 | 0.0348 | 35.6685
20 | 1.6944 | 0.05433 | 0.0338 | 31.1872

## 101. Re 8M Mach 0.25 (1)
BIGFOIL.COM POLAR EXPORT
NACA25016
NACA25016 |  |  |  | Cl Max: | 1.595 | at alpha= | 14.5 | deg
JavaFoil+Calcfoil stall+Eppler ext transition |  |  |  | L/D Max: | 122.987 | at alpha= | 6.5 | deg
Re: | 8000000 |  |  | Cd Min: | 0.00791 | at alpha= | 2 | deg
Mach: | 0.25 |  |  | Cl=0 at alpha= | -1.5859 | deg
|  |  |  | @ Cl=0.1, Cd= | 0.0091158
|  |  |  | @ Cl=0.4, Cd= | 0.0082357
|  |  |  | @ Cl=0.6, Cd= | 0.0081662
alpha (deg) | Cl | Cd | Cm | Cl/Cd
-18.5 | -0.876 | 0.12772 | -0.004 | -6.857
-18 | -0.91 | 0.11825 | -0.004 | -7.692
-17.5 | -0.941 | 0.10873 | -0.004 | -8.65
-17 | -0.968 | 0.0995 | -0.005 | -9.732
-16.5 | -0.992 | 0.08942 | -0.005 | -11.093
-16 | -1.015 | 0.07784 | -0.005 | -13.038
-15.5 | -1.045 | 0.06141 | -0.006 | -17.024
-15 | -1.08 | 0.0445 | -0.007 | -24.265
-14.5 | -1.109 | 0.03181 | -0.007 | -34.879
-14 | -1.127 | 0.02428 | -0.008 | -46.431
-13.5 | -1.137 | 0.01944 | -0.008 | -58.477
-13 | -1.136 | 0.0166 | -0.009 | -68.42
-12.5 | -1.124 | 0.0149 | -0.009 | -75.454
-12 | -1.105 | 0.01379 | -0.01 | -80.131
-11.5 | -1.079 | 0.01294 | -0.01 | -83.443
-11 | -1.047 | 0.01228 | -0.011 | -85.266
-10.5 | -1.01 | 0.01172 | -0.011 | -86.203
-10 | -0.97 | 0.01124 | -0.011 | -86.274
-9.5 | -0.926 | 0.01081 | -0.012 | -85.646
-9 | -0.879 | 0.00935 | -0.012 | -93.981
-8.5 | -0.829 | 0.00961 | -0.013 | -86.274
-8 | -0.777 | 0.00933 | -0.013 | -83.308
-7.5 | -0.723 | 0.00966 | -0.013 | -74.805
-7 | -0.667 | 0.00947 | -0.014 | -70.432
-6.5 | -0.609 | 0.00981 | -0.014 | -62.092
-6 | -0.55 | 0.00956 | -0.015 | -57.544
-5.5 | -0.49 | 0.00992 | -0.015 | -49.429
-5 | -0.43 | 0.00971 | -0.016 | -44.233
-4.5 | -0.368 | 0.00952 | -0.016 | -38.628
-4 | -0.306 | 0.0094 | -0.016 | -32.529
-3.5 | -0.243 | 0.00986 | -0.017 | -24.65
-3 | -0.18 | 0.00967 | -0.017 | -18.609
-2.5 | -0.116 | 0.00959 | -0.018 | -12.147
-2 | -0.053 | 0.00891 | -0.018 | -5.92
-1.5 | 0.011 | 0.00877 | -0.019 | 1.263
-1 | 0.075 | 0.00919 | -0.019 | 8.168
-0.5 | 0.139 | 0.009 | -0.019 | 15.438
0 | 0.203 | 0.00824 | -0.02 | 24.611
0.5 | 0.266 | 0.00812 | -0.02 | 32.798
1 | 0.33 | 0.00819 | -0.021 | 40.303
1.5 | 0.394 | 0.00827 | -0.021 | 47.601
2 | 0.457 | 0.00791 | -0.022 | 57.739
2.5 | 0.52 | 0.00803 | -0.022 | 64.756
3 | 0.583 | 0.00815 | -0.023 | 71.565
3.5 | 0.646 | 0.00821 | -0.023 | 78.659
4 | 0.708 | 0.00836 | -0.023 | 84.65
4.5 | 0.77 | 0.00855 | -0.024 | 90.104
5 | 0.832 | 0.00827 | -0.024 | 100.633
5.5 | 0.893 | 0.00857 | -0.025 | 104.168
6 | 0.953 | 0.00839 | -0.025 | 113.645
6.5 | 1.013 | 0.00823 | -0.026 | 122.987
7 | 1.071 | 0.00956 | -0.026 | 112.042
7.5 | 1.128 | 0.01002 | -0.027 | 112.535
8 | 1.183 | 0.01053 | -0.027 | 112.389
8.5 | 1.236 | 0.01111 | -0.027 | 111.271
9 | 1.287 | 0.01196 | -0.028 | 107.621
9.5 | 1.336 | 0.01271 | -0.028 | 105.122
10 | 1.381 | 0.0135 | -0.028 | 102.267
10.5 | 1.423 | 0.01439 | -0.029 | 98.851
11 | 1.461 | 0.0156 | -0.029 | 93.671
11.5 | 1.495 | 0.01684 | -0.029 | 88.761
12 | 1.524 | 0.01822 | -0.03 | 83.623
12.5 | 1.549 | 0.01984 | -0.03 | 78.065
13 | 1.569 | 0.02181 | -0.03 | 71.929
13.5 | 1.582 | 0.02414 | -0.03 | 65.556
14 | 1.591 | 0.02686 | -0.03 | 59.239
14.5 | 1.595 | 0.03002 | -0.031 | 53.129
15 | 1.594 | 0.03366 | -0.031 | 47.358
15.5 | 1.588 | 0.03765 | -0.031 | 42.176
16 | 1.576 | 0.0421 | -0.031 | 37.438
16.5 | 1.557 | 0.04723 | -0.031 | 32.974
17 | 1.533 | 0.05292 | -0.031 | 28.973
17.5 | 1.505 | 0.05904 | -0.031 | 25.482
18 | 1.471 | 0.06561 | -0.031 | 22.424
18.5 | 1.433 | 0.07275 | -0.031 | 19.7
19 | 1.391 | 0.08049 | -0.031 | 17.279
19.5 | 1.344 | 0.08877 | -0.031 | 15.145

## 102. Re 8M Mach 0.25 (2)
BIGFOIL.COM POLAR EXPORT
NACA25016
NACA25016 |  |  |  | Cl Max: | 1.1012 | at alpha= | 8.5 | deg
XFOIL ncrit=9 |  |  |  | L/D Max: | 139.249 | at alpha= | 7.5 | deg
Re: | 8000000 |  |  | Cd Min: | 0.04356 | at alpha= | -20 | deg
Mach: | 0.25 |  |  | Cl=0 at alpha= | -1.724 | deg
|  |  |  | @ Cl=0.1, Cd= | 0.0061476
|  |  |  | @ Cl=0.4, Cd= | 0.0053715
|  |  |  | @ Cl=0.6, Cd= | 0.0053675
alpha (deg) | Cl | Cd | Cm | Cl/Cd
-20 | -1.6112 | 0.04356 | -0.0882 | -36.9881
-19.5 | -1.6209 | 0.03718 | -0.0893 | -43.596
-19 | -1.6211 | 0.03216 | -0.0889 | -50.4073
-18.5 | -1.6146 | 0.02816 | -0.0873 | -57.3366
-18 | -1.6008 | 0.02507 | -0.0847 | -63.8532
-17.5 | -1.5832 | 0.02256 | -0.0814 | -70.1773
-17 | -1.5622 | 0.02059 | -0.0773 | -75.8718
-16.5 | -1.5395 | 0.019 | -0.0725 | -81.0263
-16 | -1.5177 | 0.01756 | -0.0671 | -86.4294
-15.5 | -1.4987 | 0.01631 | -0.0606 | -91.8884
-15 | -1.4538 | 0.01517 | -0.0582 | -95.8339
-14.5 | -1.3984 | 0.01418 | -0.0574 | -98.6178
-14 | -1.34 | 0.01336 | -0.0568 | -100.2994
-13.5 | -1.2811 | 0.01252 | -0.0564 | -102.3243
-13 | -1.2373 | 0.01177 | -0.0529 | -105.1232
-12.5 | -1.1703 | 0.01108 | -0.0538 | -105.6227
-12 | -1.0927 | 0.01042 | -0.0569 | -104.8656
-11.5 | -0.9906 | 0.00963 | -0.0652 | -102.866
-11 | -0.912 | 0.00914 | -0.0687 | -99.7812
-10.5 | -0.8825 | 0.00888 | -0.0621 | -99.3806
-9.5 | -0.8067 | 0.00849 | -0.0521 | -95.0177
-9 | -0.7619 | 0.00826 | -0.0486 | -92.2397
-8.5 | -0.7142 | 0.00807 | -0.0456 | -88.5006
-8 | -0.6661 | 0.00787 | -0.0429 | -84.6379
-7 | -0.5655 | 0.00755 | -0.0382 | -74.9007
-6.5 | -0.5144 | 0.00739 | -0.0361 | -69.6076
-6 | -0.4624 | 0.00727 | -0.0342 | -63.6039
-5.5 | -0.4094 | 0.00713 | -0.0326 | -57.4194
-5 | -0.3565 | 0.00703 | -0.0309 | -50.7112
-4.5 | -0.303 | 0.00692 | -0.0295 | -43.7861
-4 | -0.249 | 0.00681 | -0.0281 | -36.5639
-3.5 | -0.1946 | 0.00671 | -0.0268 | -29.0015
-3 | -0.1399 | 0.00659 | -0.0256 | -21.2291
-2.5 | -0.0848 | 0.00649 | -0.0246 | -13.0663
-2 | -0.0302 | 0.00639 | -0.0234 | -4.7261
-1.5 | 0.0245 | 0.00631 | -0.0223 | 3.8827
-1 | 0.0791 | 0.00619 | -0.0212 | 12.7787
-0.5 | 0.1333 | 0.00608 | -0.02 | 21.9243
0 | 0.1855 | 0.00593 | -0.0184 | 31.2816
0.5 | 0.2367 | 0.00571 | -0.0167 | 41.4536
1 | 0.2869 | 0.00549 | -0.0148 | 52.2587
1.5 | 0.3386 | 0.00541 | -0.0131 | 62.5878
2 | 0.3922 | 0.00537 | -0.0118 | 73.0354
2.5 | 0.4457 | 0.00538 | -0.0104 | 82.8439
3 | 0.4976 | 0.00541 | -0.0088 | 91.9778
3.5 | 0.5484 | 0.00539 | -0.0069 | 101.744
4 | 0.5962 | 0.00536 | -0.0043 | 111.2313
4.5 | 0.6469 | 0.00546 | -0.0023 | 118.4799
5 | 0.6964 | 0.0056 | -0.0001 | 124.3571
5.5 | 0.7457 | 0.00578 | 0.0022 | 129.0138
6 | 0.7925 | 0.00597 | 0.0049 | 132.7471
6.5 | 0.8382 | 0.00619 | 0.0079 | 135.412
7 | 0.8843 | 0.00644 | 0.0109 | 137.3137
7.5 | 0.9455 | 0.00679 | 0.0104 | 139.2489
8 | 1.0248 | 0.00738 | 0.0059 | 138.8618
8.5 | 1.1012 | 0.00793 | 0.0021 | 138.8651

## 103. Re 8M Mach 0.50 (1)
BIGFOIL.COM POLAR EXPORT
NACA25016
NACA25016 |  |  |  | Cl Max: | 1.388 | at alpha= | 10 | deg
JavaFoil+Calcfoil stall+Eppler ext transition |  |  |  | L/D Max: | 107.43 | at alpha= | 4.5 | deg
Re: | 8000000 |  |  | Cd Min: | 0.00748 | at alpha= | 0.5 | deg
Mach: | 0.5 |  |  | Cl=0 at alpha= | -1.5845 | deg
|  |  |  | @ Cl=0.1, Cd= | 0.0089594
|  |  |  | @ Cl=0.4, Cd= | 0.0076096
|  |  |  | @ Cl=0.6, Cd= | 0.007954
alpha (deg) | Cl | Cd | Cm | Cl/Cd
-20 | -1.026 | 0.15114 | -0.003 | -6.788
-19.5 | -1.006 | 0.13392 | -0.004 | -7.514
-19 | -0.97 | 0.14321 | -0.003 | -6.77
-18.5 | -0.941 | 0.13372 | -0.004 | -7.039
-18 | -0.919 | 0.12127 | -0.004 | -7.578
-17.5 | -0.886 | 0.12838 | -0.004 | -6.899
-17 | -0.862 | 0.11597 | -0.004 | -7.433
-16.5 | -0.831 | 0.12243 | -0.004 | -6.79
-16 | -0.807 | 0.10905 | -0.005 | -7.399
-15.5 | -0.792 | 0.0911 | -0.006 | -8.697
-15 | -0.751 | 0.10212 | -0.005 | -7.357
-14.5 | -0.739 | 0.08198 | -0.006 | -9.017
-14 | -0.696 | 0.09406 | -0.006 | -7.396
-13.5 | -0.689 | 0.0706 | -0.007 | -9.756
-13 | -0.643 | 0.08387 | -0.006 | -7.667
-12.5 | -0.611 | 0.08738 | -0.006 | -6.988
-12 | -0.595 | 0.06959 | -0.007 | -8.549
-11.5 | -0.56 | 0.07366 | -0.007 | -7.6
-11 | -0.529 | 0.07434 | -0.007 | -7.113
-10.5 | -0.504 | 0.06835 | -0.008 | -7.37
-10 | -0.477 | 0.06407 | -0.008 | -7.443
-9.5 | -0.732 | 0.02455 | -0.012 | -29.806
-9 | -0.831 | 0.01459 | -0.013 | -56.957
-8.5 | -0.833 | 0.01307 | -0.014 | -63.761
-8 | -0.807 | 0.01218 | -0.014 | -66.247
-7.5 | -0.766 | 0.01159 | -0.015 | -66.154
-7 | -0.717 | 0.01112 | -0.015 | -64.534
-6.5 | -0.662 | 0.0092 | -0.016 | -71.994
-6 | -0.603 | 0.00939 | -0.016 | -64.203
-5.5 | -0.54 | 0.00956 | -0.017 | -56.461
-5 | -0.475 | 0.00929 | -0.017 | -51.12
-4.5 | -0.408 | 0.00908 | -0.018 | -44.939
-4 | -0.34 | 0.00937 | -0.018 | -36.238
-3.5 | -0.27 | 0.00911 | -0.019 | -29.671
-3 | -0.2 | 0.00954 | -0.019 | -21
-2.5 | -0.13 | 0.00936 | -0.02 | -13.863
-2 | -0.059 | 0.00877 | -0.02 | -6.717
-1.5 | 0.012 | 0.00864 | -0.021 | 1.431
-1 | 0.084 | 0.009 | -0.021 | 9.304
-0.5 | 0.155 | 0.00882 | -0.022 | 17.581
0 | 0.226 | 0.00853 | -0.022 | 26.524
0.5 | 0.297 | 0.00748 | -0.023 | 39.721
1 | 0.368 | 0.00756 | -0.023 | 48.656
1.5 | 0.439 | 0.00767 | -0.024 | 57.196
2 | 0.509 | 0.00818 | -0.024 | 62.237
2.5 | 0.579 | 0.0079 | -0.025 | 73.346
3 | 0.649 | 0.00808 | -0.025 | 80.359
3.5 | 0.718 | 0.00788 | -0.026 | 91.142
4 | 0.787 | 0.00813 | -0.026 | 96.767
4.5 | 0.855 | 0.00796 | -0.027 | 107.43
5 | 0.922 | 0.00928 | -0.027 | 99.307
5.5 | 0.988 | 0.00972 | -0.028 | 101.59
6 | 1.052 | 0.01026 | -0.028 | 102.517
6.5 | 1.114 | 0.01114 | -0.029 | 99.996
7 | 1.173 | 0.01193 | -0.029 | 98.342
7.5 | 1.228 | 0.01283 | -0.029 | 95.678
8 | 1.278 | 0.01399 | -0.03 | 91.352
8.5 | 1.321 | 0.01542 | -0.03 | 85.661
9 | 1.355 | 0.0172 | -0.03 | 78.796
9.5 | 1.38 | 0.01945 | -0.031 | 70.944
10 | 1.388 | 0.02243 | -0.031 | 61.9
10.5 | 1.378 | 0.02656 | -0.031 | 51.875
11 | 1.336 | 0.03195 | -0.03 | 41.806
11.5 | 1.217 | 0.04024 | -0.03 | 30.249
12 | 0.832 | 0.05642 | -0.029 | 14.741
12.5 | 0.859 | 0.05937 | -0.029 | 14.476
13 | 0.897 | 0.05558 | -0.03 | 16.137
13.5 | 0.922 | 0.06049 | -0.03 | 15.234
14 | 0.946 | 0.06522 | -0.03 | 14.512
14.5 | 0.973 | 0.06866 | -0.03 | 14.177
15 | 0.979 | 0.08999 | -0.029 | 10.879

## 104. Re 8M Mach 0.50 (2)
BIGFOIL.COM POLAR EXPORT
NACA25016
NACA25016 |  |  |  | Cl Max: | 1.5542 | at alpha= | 13 | deg
XFOIL ncrit=9 |  |  |  | L/D Max: | 134.207 | at alpha= | 7 | deg
Re: | 8000000 |  |  | Cd Min: | 0.13064 | at alpha= | -16.5 | deg
Mach: | 0.5 |  |  | Cl=0 at alpha= | -1.7578 | deg
|  |  |  | @ Cl=0.1, Cd= | 0.0064884
|  |  |  | @ Cl=0.4, Cd= | 0.0056758
|  |  |  | @ Cl=0.6, Cd= | 0.0057358
alpha (deg) | Cl | Cd | Cm | Cl/Cd
-16.5 | -0.7592 | 0.13064 | -0.0414 | -5.8114
-16 | -0.7888 | 0.11832 | -0.0492 | -6.6667
-15.5 | -0.8234 | 0.10617 | -0.0569 | -7.7555
-15 | -0.8577 | 0.09479 | -0.0638 | -9.0484
-14.5 | -0.8886 | 0.08419 | -0.0697 | -10.5547
-14 | -0.9211 | 0.07369 | -0.0752 | -12.4997
-13.5 | -0.9525 | 0.06308 | -0.0804 | -15.0999
-13 | -0.9781 | 0.0498 | -0.0918 | -19.6406
-12.5 | -1.0091 | 0.0379 | -0.1017 | -26.6253
-12 | -1.0385 | 0.02804 | -0.1077 | -37.0364
-11.5 | -1.0712 | 0.02135 | -0.1044 | -50.1733
-11 | -1.0588 | 0.01507 | -0.1039 | -70.2588
-10.5 | -0.942 | 0.01152 | -0.1115 | -81.7708
-10 | -0.9017 | 0.01072 | -0.103 | -84.1138
-9.5 | -0.8586 | 0.01011 | -0.0949 | -84.9258
-9 | -0.8151 | 0.00962 | -0.0869 | -84.7297
-8.5 | -0.7683 | 0.00921 | -0.0796 | -83.4202
-8 | -0.7221 | 0.00884 | -0.0724 | -81.6855
-7.5 | -0.677 | 0.00859 | -0.0651 | -78.8126
-7 | -0.6264 | 0.00835 | -0.0591 | -75.018
-6.5 | -0.5704 | 0.00814 | -0.0543 | -70.0737
-6 | -0.5131 | 0.00791 | -0.0501 | -64.8673
-5.5 | -0.4551 | 0.00771 | -0.0462 | -59.0272
-5 | -0.3959 | 0.00754 | -0.0427 | -52.5066
-4.5 | -0.3357 | 0.00737 | -0.0397 | -45.5495
-4 | -0.2751 | 0.00722 | -0.0369 | -38.1025
-3 | -0.1523 | 0.00696 | -0.0321 | -21.8822
-2.5 | -0.091 | 0.00681 | -0.0299 | -13.3627
-2 | -0.0295 | 0.00672 | -0.0278 | -4.3899
-1.5 | 0.0314 | 0.00662 | -0.0257 | 4.7432
-1 | 0.093 | 0.0065 | -0.0239 | 14.3077
-0.5 | 0.1531 | 0.0064 | -0.0217 | 23.9219
0 | 0.2122 | 0.00627 | -0.0195 | 33.8437
0.5 | 0.2692 | 0.00606 | -0.0168 | 44.4224
1 | 0.3225 | 0.00581 | -0.0134 | 55.5077
1.5 | 0.3792 | 0.00569 | -0.0106 | 66.6432
2 | 0.4378 | 0.00565 | -0.0082 | 77.4867
2.5 | 0.4966 | 0.0057 | -0.0056 | 87.1228
3 | 0.5542 | 0.00577 | -0.0028 | 96.0485
3.5 | 0.6078 | 0.00573 | 0.001 | 106.0733
4 | 0.6607 | 0.00576 | 0.005 | 114.7049
4.5 | 0.7138 | 0.00592 | 0.009 | 120.5743
5 | 0.759 | 0.00609 | 0.0148 | 124.6305
5.5 | 0.8049 | 0.0063 | 0.0205 | 127.7619
6 | 0.848 | 0.00652 | 0.0268 | 130.0613
6.5 | 0.8966 | 0.00682 | 0.0321 | 131.4663
7 | 0.9985 | 0.00744 | 0.0268 | 134.207
7.5 | 1.0981 | 0.0082 | 0.0221 | 133.9146
8 | 1.1771 | 0.00895 | 0.0218 | 131.5196
8.5 | 1.2467 | 0.00993 | 0.0231 | 125.5488
9 | 1.2982 | 0.0109 | 0.0278 | 119.1009
9.5 | 1.3609 | 0.0122 | 0.03 | 111.5492
10 | 1.4227 | 0.01366 | 0.0322 | 104.1508
10.5 | 1.4792 | 0.01555 | 0.0344 | 95.1254
11.5 | 1.525 | 0.02029 | 0.0471 | 75.1602
12 | 1.542 | 0.02364 | 0.052 | 65.2284
12.5 | 1.5539 | 0.02777 | 0.0559 | 55.9561
13 | 1.5542 | 0.03313 | 0.0585 | 46.9122
13.5 | 1.5469 | 0.03939 | 0.06 | 39.2714
14 | 1.5227 | 0.04718 | 0.0601 | 32.2743
14.5 | 1.4957 | 0.05539 | 0.0594 | 27.0031
15 | 1.4592 | 0.06468 | 0.0575 | 22.5603
15.5 | 1.4232 | 0.07428 | 0.0547 | 19.1599
16.5 | 1.3557 | 0.09425 | 0.0473 | 14.3841
17 | 1.3268 | 0.10438 | 0.0428 | 12.7112
17.5 | 1.2986 | 0.11474 | 0.0378 | 11.3178
18 | 1.2734 | 0.12521 | 0.0323 | 10.1701

## 105. Re 10M Mach 0.00 (1)
BIGFOIL.COM POLAR EXPORT
NACA25016
NACA25016 |  |  |  | Cl Max: | 1.686 | at alpha= | 16.5 | deg
JavaFoil+Calcfoil stall+Eppler ext transition |  |  |  | L/D Max: | 125.448 | at alpha= | 7.5 | deg
Re: | 10000000 |  |  | Cd Min: | 0.00789 | at alpha= | 1 | deg
Mach: | 0 |  |  | Cl=0 at alpha= | -1.5887 | deg
|  |  |  | @ Cl=0.1, Cd= | 0.0090913
|  |  |  | @ Cl=0.4, Cd= | 0.007939
|  |  |  | @ Cl=0.6, Cd= | 0.0082575
alpha (deg) | Cl | Cd | Cm | Cl/Cd
-20 | -1.136 | 0.11086 | -0.003 | -10.247
-19.5 | -1.149 | 0.10134 | -0.004 | -11.339
-19 | -1.164 | 0.08967 | -0.004 | -12.987
-18.5 | -1.181 | 0.0773 | -0.004 | -15.279
-18 | -1.199 | 0.0644 | -0.005 | -18.618
-17.5 | -1.215 | 0.05325 | -0.005 | -22.814
-17 | -1.231 | 0.04276 | -0.005 | -28.781
-16.5 | -1.243 | 0.03413 | -0.006 | -36.402
-16 | -1.252 | 0.02701 | -0.006 | -46.364
-15.5 | -1.256 | 0.02209 | -0.007 | -56.835
-15 | -1.253 | 0.01881 | -0.007 | -66.617
-14.5 | -1.244 | 0.01668 | -0.008 | -74.566
-14 | -1.229 | 0.01512 | -0.008 | -81.291
-13.5 | -1.209 | 0.01401 | -0.008 | -86.293
-13 | -1.184 | 0.01317 | -0.009 | -89.897
-12.5 | -1.156 | 0.01248 | -0.009 | -92.579
-12 | -1.123 | 0.01193 | -0.01 | -94.142
-11.5 | -1.087 | 0.01142 | -0.01 | -95.173
-11 | -1.047 | 0.01101 | -0.01 | -95.125
-10.5 | -1.005 | 0.01062 | -0.011 | -94.598
-10 | -0.96 | 0.00922 | -0.011 | -104.083
-9.5 | -0.912 | 0.00941 | -0.011 | -96.932
-9 | -0.863 | 0.00917 | -0.012 | -94.107
-8.5 | -0.812 | 0.00946 | -0.012 | -85.828
-8 | -0.759 | 0.00926 | -0.013 | -81.973
-7.5 | -0.705 | 0.00963 | -0.013 | -73.224
-7 | -0.649 | 0.00942 | -0.013 | -68.945
-6.5 | -0.593 | 0.00977 | -0.014 | -60.629
-6 | -0.535 | 0.00955 | -0.014 | -56.033
-5.5 | -0.476 | 0.00937 | -0.015 | -50.807
-5 | -0.417 | 0.00919 | -0.015 | -45.355
-4.5 | -0.357 | 0.00967 | -0.015 | -36.904
-4 | -0.296 | 0.00943 | -0.016 | -31.426
-3.5 | -0.236 | 0.00934 | -0.016 | -25.211
-3 | -0.174 | 0.00922 | -0.017 | -18.914
-2.5 | -0.113 | 0.00906 | -0.017 | -12.446
-2 | -0.051 | 0.00957 | -0.018 | -5.341
-1.5 | 0.011 | 0.00944 | -0.018 | 1.137
-1 | 0.073 | 0.00937 | -0.018 | 7.756
-0.5 | 0.135 | 0.00873 | -0.019 | 15.413
0 | 0.196 | 0.00852 | -0.019 | 23.041
0.5 | 0.258 | 0.008 | -0.02 | 32.251
1 | 0.32 | 0.00789 | -0.02 | 40.533
1.5 | 0.381 | 0.00789 | -0.021 | 48.349
2 | 0.443 | 0.00805 | -0.021 | 54.956
2.5 | 0.504 | 0.00858 | -0.021 | 58.716
3 | 0.565 | 0.00816 | -0.022 | 69.222
3.5 | 0.626 | 0.00833 | -0.022 | 75.133
4 | 0.687 | 0.00849 | -0.023 | 80.835
4.5 | 0.747 | 0.00818 | -0.023 | 91.341
5 | 0.807 | 0.00838 | -0.024 | 96.265
5.5 | 0.866 | 0.00865 | -0.024 | 100.161
6 | 0.925 | 0.00841 | -0.024 | 109.961
6.5 | 0.983 | 0.00872 | -0.025 | 112.774
7 | 1.041 | 0.00855 | -0.025 | 121.745
7.5 | 1.097 | 0.00874 | -0.026 | 125.448
8 | 1.152 | 0.01007 | -0.026 | 114.434
8.5 | 1.206 | 0.01049 | -0.027 | 114.879
9 | 1.257 | 0.01102 | -0.027 | 114.103
9.5 | 1.307 | 0.01154 | -0.027 | 113.291
10 | 1.355 | 0.01233 | -0.028 | 109.899
10.5 | 1.401 | 0.01296 | -0.028 | 108.026
11 | 1.443 | 0.0137 | -0.028 | 105.336
11.5 | 1.483 | 0.01448 | -0.029 | 102.431
12 | 1.519 | 0.01533 | -0.029 | 99.116
12.5 | 1.553 | 0.01636 | -0.029 | 94.912
13 | 1.583 | 0.01755 | -0.03 | 90.186
13.5 | 1.608 | 0.01894 | -0.03 | 84.896
14 | 1.63 | 0.02056 | -0.03 | 79.292
14.5 | 1.649 | 0.02243 | -0.03 | 73.497
15 | 1.664 | 0.02466 | -0.031 | 67.459
15.5 | 1.675 | 0.02715 | -0.031 | 61.703
16 | 1.683 | 0.03001 | -0.031 | 56.062
16.5 | 1.686 | 0.03319 | -0.031 | 50.803
17 | 1.686 | 0.03677 | -0.031 | 45.852
17.5 | 1.683 | 0.04076 | -0.031 | 41.287
18 | 1.677 | 0.04505 | -0.031 | 37.229
18.5 | 1.669 | 0.04957 | -0.031 | 33.666
19 | 1.658 | 0.0545 | -0.031 | 30.421
19.5 | 1.645 | 0.0598 | -0.032 | 27.506
20 | 1.629 | 0.06538 | -0.032 | 24.923

## 106. Re 10M Mach 0.00 (2)
BIGFOIL.COM POLAR EXPORT
NACA25016
NACA25016 |  |  |  | Cl Max: | 1.7552 | at alpha= | 19.5 | deg
XFOIL ncrit=9 |  |  |  | L/D Max: | 143.223 | at alpha= | 8.5 | deg
Re: | 10000000 |  |  | Cd Min: | 0.04589 | at alpha= | 20 | deg
Mach: | 0 |  |  | Cl=0 at alpha= | -1.7154 | deg
|  |  |  | @ Cl=0.1, Cd= | 0.0059593
|  |  |  | @ Cl=0.4, Cd= | 0.0052732
|  |  |  | @ Cl=0.6, Cd= | 0.0052836
alpha (deg) | Cl | Cd | Cm | Cl/Cd
-20 | -1.71 | 0.02255 | -0.068 | -75.8315
-19.5 | -1.6893 | 0.02077 | -0.0655 | -81.3337
-19 | -1.6653 | 0.01932 | -0.0627 | -86.1957
-18.5 | -1.6406 | 0.01807 | -0.0596 | -90.7914
-18 | -1.6158 | 0.01702 | -0.0559 | -94.9354
-17.5 | -1.5911 | 0.0161 | -0.0518 | -98.8261
-17 | -1.568 | 0.01521 | -0.0471 | -103.0901
-16.5 | -1.5432 | 0.01441 | -0.0424 | -107.0923
-16 | -1.4943 | 0.01363 | -0.0422 | -109.6332
-15.5 | -1.4425 | 0.01297 | -0.0423 | -111.2182
-15 | -1.3886 | 0.01239 | -0.0427 | -112.0743
-14.5 | -1.3345 | 0.01179 | -0.043 | -113.1891
-14 | -1.2943 | 0.0112 | -0.0404 | -115.5625
-13.5 | -1.2405 | 0.01066 | -0.0404 | -116.3696
-13 | -1.1755 | 0.01015 | -0.0427 | -115.8128
-12.5 | -1.0909 | 0.00954 | -0.0493 | -114.3501
-12 | -0.9935 | 0.00891 | -0.0586 | -111.5039
-11.5 | -0.955 | 0.00873 | -0.055 | -109.3929
-11 | -0.9213 | 0.00852 | -0.0503 | -108.1338
-10.5 | -0.8805 | 0.00831 | -0.0471 | -105.9567
-10 | -0.8369 | 0.00815 | -0.0445 | -102.6871
-9.5 | -0.7927 | 0.00793 | -0.0419 | -99.9622
-9 | -0.7463 | 0.00776 | -0.0398 | -96.1727
-8.5 | -0.6994 | 0.00759 | -0.0378 | -92.1476
-8 | -0.651 | 0.00745 | -0.036 | -87.3826
-7.5 | -0.6022 | 0.00729 | -0.0343 | -82.6063
-7 | -0.5524 | 0.00719 | -0.0328 | -76.8289
-6.5 | -0.5022 | 0.00704 | -0.0314 | -71.3352
-6 | -0.4516 | 0.00693 | -0.0301 | -65.1659
-5.5 | -0.4001 | 0.00682 | -0.0289 | -58.6657
-5 | -0.3481 | 0.00672 | -0.0278 | -51.8006
-4.5 | -0.2958 | 0.00662 | -0.0267 | -44.6828
-4 | -0.2433 | 0.00653 | -0.0257 | -37.2588
-3.5 | -0.19 | 0.00642 | -0.0249 | -29.595
-3 | -0.1371 | 0.00633 | -0.024 | -21.6588
-2.5 | -0.0841 | 0.00625 | -0.023 | -13.456
-2 | -0.0304 | 0.00616 | -0.0223 | -4.9351
-1.5 | 0.023 | 0.00607 | -0.0214 | 3.7891
-1 | 0.076 | 0.006 | -0.0205 | 12.6667
-0.5 | 0.129 | 0.00591 | -0.0197 | 21.8274
0 | 0.1809 | 0.00577 | -0.0186 | 31.3518
0.5 | 0.2321 | 0.00566 | -0.0173 | 41.0071
1.5 | 0.3317 | 0.00531 | -0.0143 | 62.467
2 | 0.3824 | 0.00528 | -0.013 | 72.4242
2.5 | 0.4345 | 0.00526 | -0.012 | 82.6046
3 | 0.4858 | 0.00525 | -0.0108 | 92.5333
3.5 | 0.5365 | 0.00531 | -0.0095 | 101.0358
4 | 0.5833 | 0.00528 | -0.0074 | 110.4735
4.5 | 0.63 | 0.00529 | -0.0052 | 119.0926
5 | 0.6798 | 0.0054 | -0.0038 | 125.8889
5.5 | 0.7281 | 0.00557 | -0.002 | 130.7181
6 | 0.7758 | 0.00576 | -0.0002 | 134.6875
6.5 | 0.8214 | 0.00595 | 0.0021 | 138.0504
7 | 0.8661 | 0.00616 | 0.0045 | 140.6006
7.5 | 0.9085 | 0.00643 | 0.0074 | 141.2908
8 | 0.9614 | 0.00677 | 0.0078 | 142.0089
8.5 | 1.0355 | 0.00723 | 0.0034 | 143.2227
9 | 1.1091 | 0.00781 | -0.001 | 142.0102
9.5 | 1.1675 | 0.00827 | -0.002 | 141.1729
10 | 1.228 | 0.00883 | -0.0035 | 139.0713
10.5 | 1.2786 | 0.00942 | -0.003 | 135.7325
11 | 1.3199 | 0.00995 | -0.0005 | 132.6533
11.5 | 1.3737 | 0.01052 | -0.0008 | 130.5798
12 | 1.4262 | 0.01112 | -0.0011 | 128.2554
12.5 | 1.4776 | 0.01175 | -0.0012 | 125.7532
13 | 1.5269 | 0.01245 | -0.001 | 122.6426
13.5 | 1.5581 | 0.01309 | 0.0027 | 119.0298
14 | 1.5799 | 0.01388 | 0.0079 | 113.8256
14.5 | 1.6013 | 0.01485 | 0.0128 | 107.8316
15 | 1.6265 | 0.01582 | 0.0167 | 102.8129
15.5 | 1.6508 | 0.01706 | 0.0201 | 96.7644
16 | 1.6724 | 0.0186 | 0.0233 | 89.914
16.5 | 1.6948 | 0.02028 | 0.0259 | 83.57
17 | 1.7119 | 0.02247 | 0.0284 | 76.186
17.5 | 1.7282 | 0.02494 | 0.0304 | 69.2943
18 | 1.7426 | 0.02777 | 0.0319 | 62.7512
18.5 | 1.7496 | 0.03143 | 0.0332 | 55.6666
19 | 1.753 | 0.03573 | 0.0338 | 49.0624
19.5 | 1.7552 | 0.04036 | 0.0339 | 43.4886
20 | 1.7512 | 0.04589 | 0.0335 | 38.1608

## 107. Re 10M Mach 0.10 (1)
BIGFOIL.COM POLAR EXPORT
NACA25016
NACA25016 |  |  |  | Cl Max: | 1.672 | at alpha= | 16 | deg
JavaFoil+Calcfoil stall+Eppler ext transition |  |  |  | L/D Max: | 125.122 | at alpha= | 7.5 | deg
Re: | 10000000 |  |  | Cd Min: | 0.00794 | at alpha= | 1 | deg
Mach: | 0.1 |  |  | Cl=0 at alpha= | -1.5887 | deg
|  |  |  | @ Cl=0.1, Cd= | 0.0090813
|  |  |  | @ Cl=0.4, Cd= | 0.0080102
|  |  |  | @ Cl=0.6, Cd= | 0.0083144
alpha (deg) | Cl | Cd | Cm | Cl/Cd
-20 | -1.093 | 0.11793 | -0.003 | -9.271
-19.5 | -1.109 | 0.10822 | -0.003 | -10.249
-19 | -1.125 | 0.09745 | -0.004 | -11.547
-18.5 | -1.141 | 0.08674 | -0.004 | -13.153
-18 | -1.158 | 0.07498 | -0.004 | -15.443
-17.5 | -1.18 | 0.06075 | -0.005 | -19.419
-17 | -1.197 | 0.0495 | -0.005 | -24.185
-16.5 | -1.213 | 0.03924 | -0.006 | -30.904
-16 | -1.226 | 0.03057 | -0.006 | -40.125
-15.5 | -1.235 | 0.02431 | -0.007 | -50.809
-15 | -1.237 | 0.02017 | -0.007 | -61.307
-14.5 | -1.232 | 0.01744 | -0.008 | -70.655
-14 | -1.22 | 0.01569 | -0.008 | -77.789
-13.5 | -1.203 | 0.01439 | -0.008 | -83.587
-13 | -1.18 | 0.01345 | -0.009 | -87.727
-12.5 | -1.153 | 0.01274 | -0.009 | -90.496
-12 | -1.122 | 0.0121 | -0.01 | -92.703
-11.5 | -1.087 | 0.01157 | -0.01 | -93.978
-11 | -1.048 | 0.01112 | -0.01 | -94.221
-10.5 | -1.006 | 0.01074 | -0.011 | -93.678
-10 | -0.962 | 0.0093 | -0.011 | -103.392
-9.5 | -0.915 | 0.0095 | -0.011 | -96.275
-9 | -0.866 | 0.00924 | -0.012 | -93.774
-8.5 | -0.815 | 0.00952 | -0.012 | -85.623
-8 | -0.762 | 0.00934 | -0.013 | -81.648
-7.5 | -0.708 | 0.0097 | -0.013 | -72.983
-7 | -0.652 | 0.00945 | -0.013 | -68.995
-6.5 | -0.595 | 0.00983 | -0.014 | -60.558
-6 | -0.537 | 0.00964 | -0.014 | -55.759
-5.5 | -0.478 | 0.00943 | -0.015 | -50.744
-5 | -0.419 | 0.00927 | -0.015 | -45.17
-4.5 | -0.359 | 0.00967 | -0.016 | -37.083
-4 | -0.298 | 0.00944 | -0.016 | -31.559
-3.5 | -0.237 | 0.00939 | -0.016 | -25.202
-3 | -0.175 | 0.00921 | -0.017 | -19.029
-2.5 | -0.113 | 0.00912 | -0.017 | -12.426
-2 | -0.051 | 0.00964 | -0.018 | -5.332
-1.5 | 0.011 | 0.00949 | -0.018 | 1.136
-1 | 0.073 | 0.00936 | -0.018 | 7.8
-0.5 | 0.135 | 0.00872 | -0.019 | 15.505
0 | 0.197 | 0.00857 | -0.019 | 23.015
0.5 | 0.259 | 0.00799 | -0.02 | 32.45
1 | 0.321 | 0.00794 | -0.02 | 40.471
1.5 | 0.383 | 0.00798 | -0.021 | 47.986
2 | 0.445 | 0.00809 | -0.021 | 54.982
2.5 | 0.506 | 0.00825 | -0.022 | 61.381
3 | 0.568 | 0.00822 | -0.022 | 69.06
3.5 | 0.629 | 0.0084 | -0.022 | 74.907
4 | 0.69 | 0.00855 | -0.023 | 80.647
4.5 | 0.75 | 0.00823 | -0.023 | 91.199
5 | 0.811 | 0.00844 | -0.024 | 96.028
5.5 | 0.87 | 0.00874 | -0.024 | 99.638
6 | 0.93 | 0.00848 | -0.025 | 109.644
6.5 | 0.988 | 0.00829 | -0.025 | 119.178
7 | 1.045 | 0.00866 | -0.025 | 120.748
7.5 | 1.102 | 0.00881 | -0.026 | 125.122
8 | 1.157 | 0.01015 | -0.026 | 113.943
8.5 | 1.211 | 0.0106 | -0.027 | 114.165
9 | 1.262 | 0.01113 | -0.027 | 113.46
9.5 | 1.312 | 0.01167 | -0.027 | 112.429
10 | 1.36 | 0.01226 | -0.028 | 110.913
10.5 | 1.405 | 0.01321 | -0.028 | 106.354
11 | 1.447 | 0.0139 | -0.029 | 104.085
11.5 | 1.486 | 0.01472 | -0.029 | 100.965
12 | 1.522 | 0.01562 | -0.029 | 97.42
12.5 | 1.554 | 0.01671 | -0.029 | 93.008
13 | 1.583 | 0.018 | -0.03 | 87.937
13.5 | 1.607 | 0.01947 | -0.03 | 82.541
14 | 1.627 | 0.02122 | -0.03 | 76.678
14.5 | 1.644 | 0.02319 | -0.03 | 70.89
15 | 1.657 | 0.02552 | -0.031 | 64.947
15.5 | 1.666 | 0.02824 | -0.031 | 59.017
16 | 1.672 | 0.03129 | -0.031 | 53.429
16.5 | 1.672 | 0.03467 | -0.031 | 48.239
17 | 1.67 | 0.03848 | -0.031 | 43.391
17.5 | 1.664 | 0.04271 | -0.031 | 38.947
18 | 1.655 | 0.04726 | -0.031 | 35.014
18.5 | 1.643 | 0.05223 | -0.031 | 31.454
19 | 1.629 | 0.05727 | -0.031 | 28.445
19.5 | 1.612 | 0.06282 | -0.032 | 25.667
20 | 1.593 | 0.06896 | -0.032 | 23.102

## 108. Re 10M Mach 0.10 (2)
BIGFOIL.COM POLAR EXPORT
NACA25016
NACA25016 |  |  |  | Cl Max: | 1.745 | at alpha= | 19 | deg
XFOIL ncrit=9 |  |  |  | L/D Max: | 143.114 | at alpha= | 8.5 | deg
Re: | 10000000 |  |  | Cd Min: | 0.05031 | at alpha= | 20 | deg
Mach: | 0.1 |  |  | Cl=0 at alpha= | -1.7165 | deg
|  |  |  | @ Cl=0.1, Cd= | 0.0059704
|  |  |  | @ Cl=0.4, Cd= | 0.005277
|  |  |  | @ Cl=0.6, Cd= | 0.0052958
alpha (deg) | Cl | Cd | Cm | Cl/Cd
-20 | -1.7086 | 0.02421 | -0.0724 | -70.5741
-19.5 | -1.6909 | 0.02205 | -0.0699 | -76.6848
-19 | -1.6688 | 0.02033 | -0.0671 | -82.0856
-18.5 | -1.6456 | 0.01885 | -0.0639 | -87.2997
-18 | -1.6205 | 0.01767 | -0.0603 | -91.7091
-17.5 | -1.5961 | 0.01664 | -0.0561 | -95.9195
-17 | -1.5706 | 0.01575 | -0.0517 | -99.7206
-16.5 | -1.5509 | 0.01488 | -0.0459 | -104.2272
-16 | -1.5044 | 0.01401 | -0.0451 | -107.3804
-15.5 | -1.4528 | 0.01326 | -0.045 | -109.5626
-15 | -1.3991 | 0.01262 | -0.0451 | -110.8637
-14.5 | -1.3435 | 0.01204 | -0.0454 | -111.5864
-14 | -1.3005 | 0.01142 | -0.0431 | -113.8792
-13.5 | -1.2497 | 0.01083 | -0.0422 | -115.3924
-13 | -1.1849 | 0.01029 | -0.0442 | -115.1506
-12.5 | -1.1014 | 0.0097 | -0.0502 | -113.5464
-12 | -1.0003 | 0.00901 | -0.0601 | -111.0211
-11.5 | -0.9558 | 0.00877 | -0.0576 | -108.9852
-11 | -0.9251 | 0.00861 | -0.0521 | -107.4448
-10.5 | -0.8848 | 0.00837 | -0.0486 | -105.7109
-10 | -0.8412 | 0.0082 | -0.0457 | -102.5854
-9.5 | -0.7966 | 0.00799 | -0.0431 | -99.6996
-9 | -0.7504 | 0.0078 | -0.0408 | -96.2051
-8.5 | -0.7031 | 0.00764 | -0.0387 | -92.0288
-8 | -0.6547 | 0.00748 | -0.0368 | -87.5267
-7.5 | -0.6053 | 0.00733 | -0.0351 | -82.5784
-7 | -0.5554 | 0.00721 | -0.0335 | -77.0319
-6.5 | -0.5049 | 0.00706 | -0.032 | -71.5156
-5.5 | -0.4021 | 0.00684 | -0.0293 | -58.7865
-5 | -0.35 | 0.00674 | -0.0282 | -51.9288
-4.5 | -0.2973 | 0.00664 | -0.0271 | -44.7741
-4 | -0.2445 | 0.00654 | -0.026 | -37.3853
-3.5 | -0.1909 | 0.00644 | -0.0251 | -29.6429
-3 | -0.1376 | 0.00635 | -0.0242 | -21.6693
-2.5 | -0.0844 | 0.00626 | -0.0232 | -13.4824
-2 | -0.0305 | 0.00617 | -0.0224 | -4.9433
-1.5 | 0.0233 | 0.00608 | -0.0216 | 3.8322
-1 | 0.0766 | 0.00601 | -0.0207 | 12.7454
-0.5 | 0.1298 | 0.00592 | -0.0197 | 21.9257
0 | 0.182 | 0.00578 | -0.0186 | 31.4879
0.5 | 0.2334 | 0.00567 | -0.0174 | 41.164
1 | 0.2826 | 0.00544 | -0.0157 | 51.9485
1.5 | 0.3335 | 0.00532 | -0.0143 | 62.688
2 | 0.3845 | 0.00528 | -0.013 | 72.822
2.5 | 0.4368 | 0.00527 | -0.0119 | 82.8843
3 | 0.4884 | 0.00526 | -0.0107 | 92.8517
3.5 | 0.5394 | 0.00532 | -0.0093 | 101.391
4 | 0.5863 | 0.00529 | -0.0071 | 110.8318
4.5 | 0.6332 | 0.00531 | -0.0049 | 119.2467
5 | 0.6833 | 0.00543 | -0.0034 | 125.8379
5.5 | 0.7318 | 0.00559 | -0.0016 | 130.9123
6 | 0.7795 | 0.00578 | 0.0003 | 134.8616
6.5 | 0.8252 | 0.00598 | 0.0027 | 137.9933
7 | 0.87 | 0.00619 | 0.0052 | 140.5493
7.5 | 0.9125 | 0.00646 | 0.0082 | 141.2539
8 | 0.9669 | 0.00681 | 0.0084 | 141.9824
8.5 | 1.0433 | 0.00729 | 0.0037 | 143.1139
9 | 1.1166 | 0.00787 | -0.0005 | 141.8806
9.5 | 1.1755 | 0.00835 | -0.0014 | 140.7784
10 | 1.2357 | 0.00895 | -0.0027 | 138.067
10.5 | 1.2838 | 0.00951 | -0.0014 | 134.9947
11 | 1.3278 | 0.01005 | 0.0006 | 132.1194
11.5 | 1.3817 | 0.01065 | 0.0004 | 129.7371
12 | 1.4348 | 0.01126 | 0.0003 | 127.4245
12.5 | 1.486 | 0.01193 | 0.0003 | 124.5599
13 | 1.535 | 0.01269 | 0.0006 | 120.9614
13.5 | 1.5598 | 0.01337 | 0.0057 | 116.6642
14 | 1.5835 | 0.01419 | 0.0107 | 111.5927
14.5 | 1.6038 | 0.01528 | 0.0157 | 104.9607
15 | 1.6297 | 0.01633 | 0.0194 | 99.7979
15.5 | 1.6524 | 0.01776 | 0.0229 | 93.0405
16 | 1.6748 | 0.01939 | 0.0259 | 86.3744
16.5 | 1.6951 | 0.02134 | 0.0286 | 79.433
17 | 1.7109 | 0.0238 | 0.031 | 71.8866
17.5 | 1.7267 | 0.02648 | 0.0328 | 65.2077
18 | 1.7381 | 0.02975 | 0.0342 | 58.4235
18.5 | 1.7419 | 0.03394 | 0.0352 | 51.3229
19 | 1.745 | 0.03848 | 0.0355 | 45.3482
19.5 | 1.7419 | 0.04387 | 0.0353 | 39.7059
20 | 1.7311 | 0.05031 | 0.0345 | 34.4087

## 109. Re 10M Mach 0.25 (1)
BIGFOIL.COM POLAR EXPORT
NACA25016
NACA25016 |  |  |  | Cl Max: | 1.6 | at alpha= | 14.5 | deg
JavaFoil+Calcfoil stall+Eppler ext transition |  |  |  | L/D Max: | 117.398 | at alpha= | 6.5 | deg
Re: | 10000000 |  |  | Cd Min: | 0.0079 | at alpha= | 2.5 | deg
Mach: | 0.25 |  |  | Cl=0 at alpha= | -1.5859 | deg
|  |  |  | @ Cl=0.1, Cd= | 0.0090031
|  |  |  | @ Cl=0.4, Cd= | 0.0081714
|  |  |  | @ Cl=0.6, Cd= | 0.0081957
alpha (deg) | Cl | Cd | Cm | Cl/Cd
-18.5 | -0.877 | 0.12547 | -0.004 | -6.99
-18 | -0.911 | 0.11564 | -0.004 | -7.881
-17.5 | -0.943 | 0.10601 | -0.004 | -8.894
-17 | -0.972 | 0.0962 | -0.005 | -10.099
-16.5 | -0.997 | 0.08548 | -0.005 | -11.658
-16 | -1.021 | 0.07364 | -0.005 | -13.862
-15.5 | -1.056 | 0.05562 | -0.006 | -18.984
-15 | -1.089 | 0.04038 | -0.007 | -26.973
-14.5 | -1.117 | 0.02929 | -0.007 | -38.123
-14 | -1.136 | 0.02212 | -0.008 | -51.333
-13.5 | -1.143 | 0.01813 | -0.008 | -63.039
-13 | -1.139 | 0.01582 | -0.009 | -72.028
-12.5 | -1.127 | 0.01433 | -0.009 | -78.627
-12 | -1.107 | 0.01332 | -0.01 | -83.12
-11.5 | -1.081 | 0.01257 | -0.01 | -85.958
-11 | -1.048 | 0.01192 | -0.011 | -87.95
-10.5 | -1.011 | 0.01141 | -0.011 | -88.596
-10 | -0.971 | 0.01097 | -0.011 | -88.503
-9.5 | -0.927 | 0.01058 | -0.012 | -87.584
-9 | -0.879 | 0.00916 | -0.012 | -96.021
-8.5 | -0.83 | 0.00939 | -0.013 | -88.395
-8 | -0.777 | 0.00968 | -0.013 | -80.274
-7.5 | -0.723 | 0.00945 | -0.013 | -76.532
-7 | -0.667 | 0.00979 | -0.014 | -68.128
-6.5 | -0.609 | 0.00952 | -0.014 | -63.974
-6 | -0.55 | 0.00929 | -0.015 | -59.249
-5.5 | -0.49 | 0.00971 | -0.015 | -50.503
-5 | -0.43 | 0.00947 | -0.016 | -45.373
-4.5 | -0.368 | 0.00929 | -0.016 | -39.59
-4 | -0.306 | 0.00969 | -0.016 | -31.55
-3.5 | -0.243 | 0.00963 | -0.017 | -25.243
-3 | -0.18 | 0.00945 | -0.017 | -19.037
-2.5 | -0.116 | 0.00931 | -0.018 | -12.51
-2 | -0.053 | 0.0092 | -0.018 | -5.739
-1.5 | 0.011 | 0.00917 | -0.019 | 1.208
-1 | 0.075 | 0.00905 | -0.019 | 8.294
-0.5 | 0.139 | 0.00893 | -0.019 | 15.557
0 | 0.203 | 0.00872 | -0.02 | 23.253
0.5 | 0.266 | 0.00819 | -0.02 | 32.545
1 | 0.33 | 0.00812 | -0.021 | 40.667
1.5 | 0.394 | 0.00816 | -0.021 | 48.202
2 | 0.457 | 0.00828 | -0.022 | 55.182
2.5 | 0.52 | 0.0079 | -0.022 | 65.861
3 | 0.583 | 0.00805 | -0.023 | 72.405
3.5 | 0.646 | 0.00859 | -0.023 | 75.143
4 | 0.708 | 0.00829 | -0.023 | 85.372
4.5 | 0.77 | 0.00845 | -0.024 | 91.158
5 | 0.832 | 0.0082 | -0.024 | 101.487
5.5 | 0.893 | 0.00848 | -0.025 | 105.248
6 | 0.953 | 0.00832 | -0.025 | 114.615
6.5 | 1.013 | 0.00863 | -0.026 | 117.398
7 | 1.071 | 0.0095 | -0.026 | 112.713
7.5 | 1.128 | 0.00994 | -0.027 | 113.442
8 | 1.184 | 0.01043 | -0.027 | 113.426
8.5 | 1.237 | 0.01121 | -0.027 | 110.3
9 | 1.288 | 0.0118 | -0.028 | 109.179
9.5 | 1.337 | 0.01249 | -0.028 | 107.031
10 | 1.382 | 0.01322 | -0.029 | 104.573
10.5 | 1.425 | 0.01423 | -0.029 | 100.134
11 | 1.463 | 0.01519 | -0.029 | 96.359
11.5 | 1.497 | 0.01632 | -0.029 | 91.778
12 | 1.527 | 0.01758 | -0.03 | 86.873
12.5 | 1.553 | 0.01908 | -0.03 | 81.403
13 | 1.573 | 0.02089 | -0.03 | 75.314
13.5 | 1.587 | 0.02304 | -0.03 | 68.881
14 | 1.596 | 0.02557 | -0.031 | 62.427
14.5 | 1.6 | 0.02858 | -0.031 | 55.997
15 | 1.599 | 0.03199 | -0.031 | 49.998
15.5 | 1.594 | 0.03575 | -0.031 | 44.582
16 | 1.581 | 0.04014 | -0.031 | 39.398
16.5 | 1.562 | 0.04515 | -0.031 | 34.601
17 | 1.538 | 0.05043 | -0.031 | 30.505
17.5 | 1.509 | 0.05646 | -0.031 | 26.731
18 | 1.476 | 0.06292 | -0.031 | 23.454
18.5 | 1.437 | 0.06991 | -0.031 | 20.559
19 | 1.395 | 0.07753 | -0.031 | 17.987
19.5 | 1.348 | 0.08579 | -0.031 | 15.709

## 110. Re 10M Mach 0.25 (2)
BIGFOIL.COM POLAR EXPORT
NACA25016
NACA25016 |  |  |  | Cl Max: | 1.6953 | at alpha= | 17 | deg
XFOIL ncrit=9 |  |  |  | L/D Max: | 142.131 | at alpha= | 8 | deg
Re: | 10000000 |  |  | Cd Min: | 0.07718 | at alpha= | 20 | deg
Mach: | 0.25 |  |  | Cl=0 at alpha= | -1.7227 | deg
|  |  |  | @ Cl=0.1, Cd= | 0.0060238
|  |  |  | @ Cl=0.4, Cd= | 0.0053215
|  |  |  | @ Cl=0.6, Cd= | 0.0053418
alpha (deg) | Cl | Cd | Cm | Cl/Cd
-20 | -1.6589 | 0.03914 | -0.0902 | -42.3838
-19.5 | -1.6595 | 0.03392 | -0.0902 | -48.9239
-19 | -1.6512 | 0.02985 | -0.089 | -55.3166
-18.5 | -1.6438 | 0.02613 | -0.0868 | -62.9085
-18 | -1.6306 | 0.02321 | -0.0837 | -70.2542
-17.5 | -1.6123 | 0.02097 | -0.0797 | -76.886
-17 | -1.5923 | 0.01916 | -0.0749 | -83.1054
-16.5 | -1.569 | 0.01771 | -0.0698 | -88.594
-16 | -1.5448 | 0.01652 | -0.0642 | -93.5109
-15.5 | -1.5033 | 0.01549 | -0.0611 | -97.0497
-15 | -1.4514 | 0.01439 | -0.0597 | -100.8617
-14.5 | -1.3971 | 0.0134 | -0.0586 | -104.2612
-14 | -1.3385 | 0.01258 | -0.0581 | -106.399
-13.5 | -1.2934 | 0.01193 | -0.0547 | -108.4158
-13 | -1.2299 | 0.01118 | -0.0549 | -110.0089
-12.5 | -1.1568 | 0.01046 | -0.0571 | -110.5927
-12 | -1.049 | 0.00976 | -0.0663 | -107.4795
-11.5 | -0.9654 | 0.00916 | -0.0709 | -105.393
-11 | -0.9371 | 0.00894 | -0.0639 | -104.821
-10.5 | -0.9038 | 0.00875 | -0.0579 | -103.2914
-10 | -0.8638 | 0.00849 | -0.0534 | -101.7432
-9.5 | -0.818 | 0.00828 | -0.05 | -98.7923
-9 | -0.7712 | 0.00806 | -0.0469 | -95.6824
-8.5 | -0.723 | 0.00787 | -0.044 | -91.8679
-8 | -0.6736 | 0.00769 | -0.0415 | -87.5943
-7.5 | -0.6229 | 0.00752 | -0.0392 | -82.8324
-7 | -0.5715 | 0.00736 | -0.0371 | -77.6495
-6.5 | -0.5196 | 0.00723 | -0.0352 | -71.8672
-6 | -0.4666 | 0.00708 | -0.0335 | -65.904
-5.5 | -0.4137 | 0.00696 | -0.0318 | -59.4397
-5 | -0.3603 | 0.00684 | -0.0303 | -52.6754
-4.5 | -0.306 | 0.00673 | -0.0289 | -45.4681
-4 | -0.2515 | 0.00662 | -0.0276 | -37.9909
-3.5 | -0.1962 | 0.00651 | -0.0265 | -30.1382
-3 | -0.1409 | 0.00641 | -0.0255 | -21.9813
-2.5 | -0.0857 | 0.00632 | -0.0244 | -13.5601
-2 | -0.031 | 0.00624 | -0.0233 | -4.9679
-1.5 | 0.0249 | 0.00615 | -0.0224 | 4.0488
-1 | 0.0797 | 0.00605 | -0.0213 | 13.1736
-0.5 | 0.134 | 0.00598 | -0.0201 | 22.408
0 | 0.188 | 0.00584 | -0.0189 | 32.1918
0.5 | 0.2412 | 0.00572 | -0.0176 | 42.1678
1 | 0.2913 | 0.00551 | -0.0156 | 52.8675
1.5 | 0.3433 | 0.00538 | -0.014 | 63.8104
2 | 0.396 | 0.00532 | -0.0125 | 74.4361
2.5 | 0.4492 | 0.00534 | -0.0111 | 84.1199
3 | 0.5024 | 0.00533 | -0.0097 | 94.2589
3.5 | 0.5549 | 0.00537 | -0.0082 | 103.3333
4 | 0.6028 | 0.00534 | -0.0057 | 112.8839
4.5 | 0.6511 | 0.00539 | -0.0032 | 120.7978
5 | 0.7021 | 0.00554 | -0.0013 | 126.7329
5.5 | 0.7516 | 0.0057 | 0.0009 | 131.8596
6 | 0.7999 | 0.00591 | 0.0034 | 135.3469
6.5 | 0.8455 | 0.00612 | 0.0064 | 138.1536
7 | 0.8904 | 0.00634 | 0.0096 | 140.4416
7.5 | 0.9329 | 0.00661 | 0.0132 | 141.1346
8 | 1.0006 | 0.00704 | 0.0113 | 142.1307
8.5 | 1.0861 | 0.00768 | 0.0055 | 141.4193
9 | 1.1558 | 0.00825 | 0.0032 | 140.097
9.5 | 1.2162 | 0.00886 | 0.0028 | 137.2686
10 | 1.271 | 0.00944 | 0.0036 | 134.6398
10.5 | 1.3144 | 0.01002 | 0.0067 | 131.1776
11 | 1.3696 | 0.01077 | 0.0071 | 127.1681
11.5 | 1.4243 | 0.01153 | 0.0076 | 123.5299
12 | 1.4778 | 0.01231 | 0.0082 | 120.0487
12.5 | 1.5286 | 0.01322 | 0.0091 | 115.6278
13 | 1.5518 | 0.0141 | 0.015 | 110.0567
13.5 | 1.5747 | 0.01522 | 0.0205 | 103.4625
14 | 1.5957 | 0.01662 | 0.0256 | 96.0108
14.5 | 1.6186 | 0.01821 | 0.0299 | 88.8852
15 | 1.6398 | 0.02021 | 0.0335 | 81.1381
15.5 | 1.6597 | 0.02256 | 0.0364 | 73.5683
16 | 1.6739 | 0.02559 | 0.039 | 65.4123
16.5 | 1.6864 | 0.02908 | 0.0408 | 57.9917
17 | 1.6953 | 0.03313 | 0.0421 | 51.1711
17.5 | 1.6916 | 0.03861 | 0.0426 | 43.8125
18 | 1.6859 | 0.04454 | 0.0425 | 37.8514
18.5 | 1.675 | 0.05126 | 0.0417 | 32.6766
19 | 1.6569 | 0.05893 | 0.0403 | 28.1164
19.5 | 1.6286 | 0.06786 | 0.038 | 23.9994
20 | 1.5998 | 0.07718 | 0.0352 | 20.7282

## 111. Re 10M Mach 0.50 (1)
BIGFOIL.COM POLAR EXPORT
NACA25016
NACA25016 |  |  |  | Cl Max: | 1.392 | at alpha= | 10 | deg
JavaFoil+Calcfoil stall+Eppler ext transition |  |  |  | L/D Max: | 108.668 | at alpha= | 4.5 | deg
Re: | 10000000 |  |  | Cd Min: | 0.00778 | at alpha= | 2.5 | deg
Mach: | 0.5 |  |  | Cl=0 at alpha= | -1.5845 | deg
|  |  |  | @ Cl=0.1, Cd= | 0.0088272
|  |  |  | @ Cl=0.4, Cd= | 0.0078825
|  |  |  | @ Cl=0.6, Cd= | 0.00784
alpha (deg) | Cl | Cd | Cm | Cl/Cd
-20 | -1.025 | 0.17184 | -0.003 | -5.967
-19.5 | -1.001 | 0.15379 | -0.003 | -6.512
-19 | -0.971 | 0.15976 | -0.004 | -6.075
-18.5 | -0.945 | 0.14519 | -0.004 | -6.51
-18 | -0.924 | 0.12399 | -0.004 | -7.456
-17.5 | -0.889 | 0.13059 | -0.004 | -6.811
-17 | -0.87 | 0.11204 | -0.005 | -7.77
-16.5 | -0.832 | 0.11945 | -0.004 | -6.968
-16 | -0.812 | 0.10345 | -0.005 | -7.848
-15.5 | -0.809 | 0.07723 | -0.006 | -10.47
-15 | -0.755 | 0.09759 | -0.005 | -7.738
-14.5 | -0.754 | 0.06981 | -0.007 | -10.8
-14 | -0.7 | 0.08919 | -0.006 | -7.854
-13.5 | -0.708 | 0.05651 | -0.008 | -12.53
-13 | -0.648 | 0.07892 | -0.007 | -8.211
-12.5 | -0.612 | 0.08479 | -0.006 | -7.221
-12 | -0.602 | 0.06369 | -0.008 | -9.444
-11.5 | -0.563 | 0.07022 | -0.007 | -8.018
-11 | -0.531 | 0.07168 | -0.007 | -7.404
-10.5 | -0.506 | 0.06597 | -0.008 | -7.664
-10 | -0.478 | 0.06218 | -0.008 | -7.694
-9.5 | -0.744 | 0.0212 | -0.012 | -35.087
-9 | -0.833 | 0.01409 | -0.013 | -59.101
-8.5 | -0.834 | 0.01274 | -0.014 | -65.5
-8 | -0.807 | 0.01192 | -0.014 | -67.729
-7.5 | -0.767 | 0.01131 | -0.015 | -67.805
-7 | -0.718 | 0.01081 | -0.015 | -66.369
-6.5 | -0.663 | 0.00944 | -0.016 | -70.193
-6 | -0.603 | 0.00909 | -0.016 | -66.361
-5.5 | -0.54 | 0.00928 | -0.017 | -58.205
-5 | -0.475 | 0.00902 | -0.017 | -52.635
-4.5 | -0.408 | 0.0093 | -0.018 | -43.872
-4 | -0.34 | 0.00908 | -0.018 | -37.386
-3.5 | -0.27 | 0.00888 | -0.019 | -30.45
-3 | -0.2 | 0.00924 | -0.019 | -21.675
-2.5 | -0.13 | 0.00914 | -0.02 | -14.208
-2 | -0.059 | 0.00902 | -0.02 | -6.53
-1.5 | 0.012 | 0.00895 | -0.021 | 1.382
-1 | 0.084 | 0.00887 | -0.021 | 9.446
-0.5 | 0.155 | 0.00868 | -0.022 | 17.861
0 | 0.226 | 0.00864 | -0.022 | 26.186
0.5 | 0.297 | 0.00825 | -0.023 | 36.015
1 | 0.368 | 0.00786 | -0.023 | 46.807
1.5 | 0.439 | 0.00791 | -0.024 | 55.432
2 | 0.509 | 0.00804 | -0.024 | 63.3
2.5 | 0.579 | 0.00778 | -0.025 | 74.441
3 | 0.649 | 0.00798 | -0.025 | 81.312
3.5 | 0.718 | 0.00778 | -0.026 | 92.364
4 | 0.787 | 0.00802 | -0.026 | 98.094
4.5 | 0.855 | 0.00787 | -0.027 | 108.668
5 | 0.922 | 0.0092 | -0.027 | 100.252
5.5 | 0.988 | 0.00963 | -0.028 | 102.595
6 | 1.052 | 0.01017 | -0.028 | 103.499
6.5 | 1.115 | 0.01105 | -0.029 | 100.859
7 | 1.174 | 0.01179 | -0.029 | 99.578
7.5 | 1.229 | 0.01266 | -0.029 | 97.073
8 | 1.279 | 0.01376 | -0.03 | 92.925
8.5 | 1.323 | 0.01511 | -0.03 | 87.569
9 | 1.358 | 0.01674 | -0.03 | 81.126
9.5 | 1.383 | 0.01883 | -0.031 | 73.447
10 | 1.392 | 0.02158 | -0.031 | 64.513
10.5 | 1.382 | 0.02548 | -0.031 | 54.243
11 | 1.34 | 0.03058 | -0.031 | 43.841
11.5 | 1.222 | 0.03841 | -0.03 | 31.802
12 | 0.835 | 0.05399 | -0.029 | 15.464
12.5 | 0.863 | 0.05646 | -0.029 | 15.287
13 | 0.901 | 0.05253 | -0.03 | 17.152
13.5 | 0.926 | 0.05733 | -0.03 | 16.148
14 | 0.952 | 0.06144 | -0.031 | 15.487
14.5 | 0.979 | 0.06413 | -0.031 | 15.273
15 | 0.985 | 0.08437 | -0.03 | 11.68

## 112. Re 10M Mach 0.50 (2)
BIGFOIL.COM POLAR EXPORT
NACA25016
NACA25016 |  |  |  | Cl Max: | 1.5933 | at alpha= | 13 | deg
XFOIL ncrit=9 |  |  |  | L/D Max: | 137.834 | at alpha= | 7.5 | deg
Re: | 10000000 |  |  | Cd Min: | 0.12624 | at alpha= | -16.5 | deg
Mach: | 0.5 |  |  | Cl=0 at alpha= | -1.756 | deg
|  |  |  | @ Cl=0.1, Cd= | 0.0063285
|  |  |  | @ Cl=0.4, Cd= | 0.0056122
|  |  |  | @ Cl=0.6, Cd= | 0.0056843
alpha (deg) | Cl | Cd | Cm | Cl/Cd
-16.5 | -0.7917 | 0.12624 | -0.0452 | -6.2714
-16 | -0.8224 | 0.11426 | -0.0528 | -7.1976
-15.5 | -0.856 | 0.10261 | -0.0601 | -8.3423
-15 | -0.8884 | 0.09164 | -0.0666 | -9.6945
-14.5 | -0.9198 | 0.08114 | -0.0724 | -11.336
-14 | -0.9487 | 0.07056 | -0.0785 | -13.4453
-13.5 | -0.9702 | 0.0583 | -0.088 | -16.6415
-13 | -0.9953 | 0.04564 | -0.099 | -21.8076
-12.5 | -1.0254 | 0.03438 | -0.108 | -29.8255
-12 | -1.0609 | 0.0266 | -0.1079 | -39.8835
-11.5 | -1.0795 | 0.01888 | -0.1088 | -57.1769
-11 | -1.0171 | 0.01251 | -0.115 | -81.303
-10.5 | -0.9647 | 0.01104 | -0.109 | -87.3822
-10 | -0.9233 | 0.0103 | -0.1004 | -89.6408
-9.5 | -0.8779 | 0.00975 | -0.0923 | -90.041
-9 | -0.8306 | 0.00932 | -0.0848 | -89.1202
-8.5 | -0.7842 | 0.0089 | -0.0773 | -88.1124
-8 | -0.736 | 0.00859 | -0.0702 | -85.681
-7.5 | -0.6917 | 0.00836 | -0.0628 | -82.7392
-7 | -0.6354 | 0.00812 | -0.0577 | -78.2512
-6.5 | -0.5788 | 0.00789 | -0.053 | -73.3587
-6 | -0.5201 | 0.00767 | -0.0489 | -67.8096
-5.5 | -0.4608 | 0.00749 | -0.0453 | -61.522
-5 | -0.4005 | 0.00733 | -0.042 | -54.6385
-4.5 | -0.3397 | 0.00717 | -0.039 | -47.378
-4 | -0.2782 | 0.00701 | -0.0364 | -39.6862
-3.5 | -0.2161 | 0.00686 | -0.034 | -31.5015
-3 | -0.1542 | 0.00673 | -0.0318 | -22.9123
-2.5 | -0.0924 | 0.00663 | -0.0297 | -13.9367
-2 | -0.0305 | 0.00652 | -0.0277 | -4.6779
-1.5 | 0.032 | 0.00642 | -0.0259 | 4.9844
-1 | 0.0929 | 0.00634 | -0.0239 | 14.653
-0.5 | 0.1546 | 0.00624 | -0.022 | 24.7756
0 | 0.2152 | 0.00614 | -0.02 | 35.0489
0.5 | 0.2738 | 0.00604 | -0.0177 | 45.3311
1 | 0.3297 | 0.0058 | -0.0148 | 56.8448
1.5 | 0.3852 | 0.00562 | -0.0118 | 68.5409
2 | 0.4424 | 0.00559 | -0.009 | 79.1413
2.5 | 0.5025 | 0.00561 | -0.0067 | 89.5722
3 | 0.5615 | 0.00565 | -0.0041 | 99.3805
3.5 | 0.6176 | 0.0057 | -0.0009 | 108.3509
4 | 0.6683 | 0.0057 | 0.0035 | 117.2456
4.5 | 0.7222 | 0.00582 | 0.0074 | 124.0893
5 | 0.7727 | 0.00594 | 0.0122 | 130.0842
5.5 | 0.8173 | 0.00614 | 0.0182 | 133.1107
6 | 0.8619 | 0.00639 | 0.0242 | 134.8826
6.5 | 0.9026 | 0.00665 | 0.0311 | 135.7293
7 | 0.964 | 0.00705 | 0.0339 | 136.7376
7.5 | 1.082 | 0.00785 | 0.0255 | 137.8344
8.5 | 1.2453 | 0.00949 | 0.0239 | 131.2223
9 | 1.3062 | 0.01049 | 0.0269 | 124.5186
9.5 | 1.3586 | 0.01158 | 0.0314 | 117.323
10 | 1.419 | 0.01301 | 0.0339 | 109.0699
10.5 | 1.4787 | 0.0146 | 0.0363 | 101.2808
11 | 1.5308 | 0.01663 | 0.0392 | 92.0505
11.5 | 1.5518 | 0.01901 | 0.0459 | 81.6307
12 | 1.5718 | 0.02203 | 0.0513 | 71.3482
12.5 | 1.5857 | 0.02588 | 0.0557 | 61.2713
13 | 1.5933 | 0.03053 | 0.059 | 52.188
13.5 | 1.5884 | 0.03649 | 0.061 | 43.5297
14 | 1.5739 | 0.04344 | 0.0619 | 36.2316
14.5 | 1.5462 | 0.05158 | 0.0616 | 29.9767
15 | 1.5088 | 0.06073 | 0.0599 | 24.8444
15.5 | 1.4728 | 0.07012 | 0.0576 | 21.004
16 | 1.436 | 0.07998 | 0.0543 | 17.9545
16.5 | 1.4038 | 0.08984 | 0.0506 | 15.6256
17 | 1.3672 | 0.10045 | 0.0459 | 13.6108
17.5 | 1.3402 | 0.11053 | 0.0412 | 12.1252
18 | 1.3113 | 0.12118 | 0.0357 | 10.8211

## 113. Re 12M Mach 0.00 (1)
BIGFOIL.COM POLAR EXPORT
NACA25016
NACA25016 |  |  |  | Cl Max: | 1.691 | at alpha= | 16.5 | deg
JavaFoil+Calcfoil stall+Eppler ext transition |  |  |  | L/D Max: | 126.165 | at alpha= | 7.5 | deg
Re: | 12000000 |  |  | Cd Min: | 0.00788 | at alpha= | 1.5 | deg
Mach: | 0 |  |  | Cl=0 at alpha= | -1.5887 | deg
|  |  |  | @ Cl=0.1, Cd= | 0.0091908
|  |  |  | @ Cl=0.4, Cd= | 0.0080271
|  |  |  | @ Cl=0.6, Cd= | 0.0083962
alpha (deg) | Cl | Cd | Cm | Cl/Cd
-20 | -1.139 | 0.10774 | -0.003 | -10.572
-19.5 | -1.154 | 0.09716 | -0.004 | -11.877
-19 | -1.17 | 0.08508 | -0.004 | -13.758
-18.5 | -1.191 | 0.07106 | -0.004 | -16.755
-18 | -1.208 | 0.05955 | -0.005 | -20.277
-17.5 | -1.223 | 0.04908 | -0.005 | -24.923
-17 | -1.239 | 0.03942 | -0.006 | -31.418
-16.5 | -1.249 | 0.03193 | -0.006 | -39.106
-16 | -1.257 | 0.02544 | -0.006 | -49.427
-15.5 | -1.259 | 0.02111 | -0.007 | -59.661
-15 | -1.256 | 0.01805 | -0.007 | -69.595
-14.5 | -1.247 | 0.01605 | -0.008 | -77.685
-14 | -1.232 | 0.0146 | -0.008 | -84.369
-13.5 | -1.211 | 0.01362 | -0.008 | -88.888
-13 | -1.186 | 0.01284 | -0.009 | -92.352
-12.5 | -1.157 | 0.01221 | -0.009 | -94.707
-12 | -1.124 | 0.01166 | -0.01 | -96.358
-11.5 | -1.087 | 0.0112 | -0.01 | -97.108
-11 | -1.048 | 0.01078 | -0.01 | -97.202
-10.5 | -1.005 | 0.01042 | -0.011 | -96.461
-10 | -0.96 | 0.00904 | -0.011 | -106.206
-9.5 | -0.913 | 0.00926 | -0.011 | -98.594
-9 | -0.863 | 0.00954 | -0.012 | -90.522
-8.5 | -0.812 | 0.00935 | -0.012 | -86.861
-8 | -0.759 | 0.00968 | -0.013 | -78.451
-7.5 | -0.705 | 0.00944 | -0.013 | -74.707
-7 | -0.649 | 0.00981 | -0.013 | -66.171
-6.5 | -0.593 | 0.00955 | -0.014 | -62.052
-6 | -0.535 | 0.00938 | -0.014 | -57.052
-5.5 | -0.476 | 0.00918 | -0.015 | -51.884
-5 | -0.417 | 0.00965 | -0.015 | -43.194
-4.5 | -0.357 | 0.00938 | -0.015 | -38.05
-4 | -0.296 | 0.00924 | -0.016 | -32.082
-3.5 | -0.236 | 0.00916 | -0.016 | -25.717
-3 | -0.174 | 0.00904 | -0.017 | -19.289
-2.5 | -0.113 | 0.00951 | -0.017 | -11.862
-2 | -0.051 | 0.00946 | -0.018 | -5.404
-1.5 | 0.011 | 0.00928 | -0.018 | 1.157
-1 | 0.073 | 0.00923 | -0.018 | 7.872
-0.5 | 0.135 | 0.00914 | -0.019 | 14.723
0 | 0.196 | 0.00849 | -0.019 | 23.133
0.5 | 0.258 | 0.00837 | -0.02 | 30.841
1 | 0.32 | 0.00799 | -0.02 | 39.995
1.5 | 0.381 | 0.00788 | -0.021 | 48.414
2 | 0.443 | 0.00836 | -0.021 | 52.952
2.5 | 0.504 | 0.00851 | -0.021 | 59.233
3 | 0.565 | 0.00862 | -0.022 | 65.589
3.5 | 0.626 | 0.00823 | -0.022 | 76.083
4 | 0.687 | 0.0084 | -0.023 | 81.747
4.5 | 0.747 | 0.00864 | -0.023 | 86.447
5 | 0.807 | 0.00835 | -0.024 | 96.683
5.5 | 0.866 | 0.00861 | -0.024 | 100.613
6 | 0.925 | 0.00838 | -0.024 | 110.358
6.5 | 0.984 | 0.00867 | -0.025 | 113.509
7 | 1.041 | 0.00852 | -0.025 | 122.125
7.5 | 1.097 | 0.0087 | -0.026 | 126.165
8 | 1.152 | 0.01001 | -0.026 | 115.071
8.5 | 1.206 | 0.01045 | -0.027 | 115.445
9 | 1.258 | 0.01092 | -0.027 | 115.219
9.5 | 1.308 | 0.01167 | -0.027 | 112.124
10 | 1.356 | 0.01218 | -0.028 | 111.293
10.5 | 1.402 | 0.01277 | -0.028 | 109.731
11 | 1.445 | 0.01345 | -0.028 | 107.394
11.5 | 1.485 | 0.01418 | -0.029 | 104.68
12 | 1.522 | 0.01497 | -0.029 | 101.662
12.5 | 1.555 | 0.01593 | -0.029 | 97.652
13 | 1.585 | 0.01704 | -0.03 | 93.017
13.5 | 1.612 | 0.01832 | -0.03 | 87.981
14 | 1.634 | 0.01984 | -0.03 | 82.35
14.5 | 1.653 | 0.02158 | -0.03 | 76.586
15 | 1.668 | 0.02369 | -0.031 | 70.399
15.5 | 1.68 | 0.02601 | -0.031 | 64.585
16 | 1.687 | 0.02874 | -0.031 | 58.702
16.5 | 1.691 | 0.0318 | -0.031 | 53.155
17 | 1.69 | 0.03527 | -0.031 | 47.923
17.5 | 1.688 | 0.03905 | -0.031 | 43.219
18 | 1.682 | 0.04319 | -0.031 | 38.937
18.5 | 1.673 | 0.0476 | -0.032 | 35.154
19 | 1.662 | 0.05241 | -0.032 | 31.722
19.5 | 1.649 | 0.05759 | -0.032 | 28.636
20 | 1.634 | 0.06304 | -0.032 | 25.913

## 114. Re 12M Mach 0.00 (2)
BIGFOIL.COM POLAR EXPORT
NACA25016
NACA25016 |  |  |  | Cl Max: | 1.778 | at alpha= | 19 | deg
XFOIL ncrit=9 |  |  |  | L/D Max: | 144.472 | at alpha= | 9 | deg
Re: | 12000000 |  |  | Cd Min: | 0.0435 | at alpha= | 20 | deg
Mach: | 0 |  |  | Cl=0 at alpha= | -1.7111 | deg
|  |  |  | @ Cl=0.1, Cd= | 0.0058592
|  |  |  | @ Cl=0.4, Cd= | 0.0052345
|  |  |  | @ Cl=0.6, Cd= | 0.0052853
alpha (deg) | Cl | Cd | Cm | Cl/Cd
-20 | -1.7271 | 0.02146 | -0.0668 | -80.48
-19.5 | -1.7073 | 0.01973 | -0.064 | -86.5332
-19 | -1.6834 | 0.01835 | -0.061 | -91.7384
-18.5 | -1.6594 | 0.01717 | -0.0575 | -96.6453
-18 | -1.6352 | 0.01621 | -0.0535 | -100.876
-17.5 | -1.6099 | 0.01537 | -0.0492 | -104.743
-17 | -1.5855 | 0.01467 | -0.0445 | -108.0777
-16.5 | -1.54 | 0.0139 | -0.0437 | -110.7914
-16 | -1.4914 | 0.01313 | -0.0434 | -113.5872
-15.5 | -1.4402 | 0.01245 | -0.0434 | -115.6787
-15 | -1.3867 | 0.01186 | -0.0436 | -116.9224
-14.5 | -1.3395 | 0.01136 | -0.0424 | -117.9137
-14 | -1.2958 | 0.01083 | -0.0404 | -119.6491
-13.5 | -1.2328 | 0.01023 | -0.0424 | -120.5083
-13 | -1.1495 | 0.00966 | -0.0487 | -118.9959
-12.5 | -1.0449 | 0.00902 | -0.0596 | -115.8426
-12 | -1.0006 | 0.00872 | -0.0573 | -114.7477
-11.5 | -0.9726 | 0.00858 | -0.0514 | -113.3566
-11 | -0.9321 | 0.00841 | -0.0482 | -110.8323
-10.5 | -0.8901 | 0.00817 | -0.0452 | -108.9474
-10 | -0.8457 | 0.00798 | -0.0428 | -105.9774
-9.5 | -0.7995 | 0.00781 | -0.0406 | -102.3688
-9 | -0.7528 | 0.0076 | -0.0386 | -99.0526
-8.5 | -0.7045 | 0.00747 | -0.0368 | -94.3106
-8 | -0.6564 | 0.0073 | -0.035 | -89.9178
-7.5 | -0.6064 | 0.00717 | -0.0335 | -84.5746
-7 | -0.5565 | 0.00703 | -0.0321 | -79.1607
-6.5 | -0.5058 | 0.0069 | -0.0307 | -73.3043
-6 | -0.4545 | 0.00681 | -0.0295 | -66.7401
-5.5 | -0.4028 | 0.00669 | -0.0284 | -60.2093
-5 | -0.3506 | 0.00658 | -0.0273 | -53.2827
-4.5 | -0.2979 | 0.00647 | -0.0263 | -46.0433
-4 | -0.245 | 0.00638 | -0.0254 | -38.4013
-3.5 | -0.1917 | 0.00629 | -0.0246 | -30.4769
-3 | -0.1384 | 0.00622 | -0.0237 | -22.2508
-2.5 | -0.0843 | 0.00612 | -0.023 | -13.7745
-2 | -0.0308 | 0.00603 | -0.0222 | -5.1078
-1.5 | 0.0225 | 0.00597 | -0.0214 | 3.7688
-1 | 0.0767 | 0.00589 | -0.0207 | 13.0221
-0.5 | 0.1297 | 0.00582 | -0.0198 | 22.2852
0 | 0.1818 | 0.00572 | -0.0188 | 31.7832
0.5 | 0.2348 | 0.00561 | -0.0179 | 41.8538
1 | 0.2847 | 0.00546 | -0.0164 | 52.1429
1.5 | 0.3344 | 0.00533 | -0.0149 | 62.7392
2 | 0.3858 | 0.00524 | -0.0137 | 73.626
2.5 | 0.4373 | 0.00522 | -0.0125 | 83.7739
3 | 0.4883 | 0.00525 | -0.0113 | 93.0095
3.5 | 0.5398 | 0.00531 | -0.0102 | 101.6573
4 | 0.5891 | 0.00529 | -0.0086 | 111.3611
4.5 | 0.6353 | 0.00527 | -0.0064 | 120.5503
5 | 0.6841 | 0.00535 | -0.0047 | 127.8692
5.5 | 0.7325 | 0.00551 | -0.003 | 132.9401
6 | 0.7806 | 0.00569 | -0.0012 | 137.188
6.5 | 0.8272 | 0.0059 | 0.0008 | 140.2034
7 | 0.8716 | 0.00612 | 0.0033 | 142.4183
7.5 | 0.9142 | 0.00638 | 0.0061 | 143.2915
8 | 0.9564 | 0.00663 | 0.009 | 144.2534
8.5 | 1.0156 | 0.00704 | 0.0079 | 144.2614
9 | 1.0951 | 0.00758 | 0.0023 | 144.4723
9.5 | 1.1628 | 0.0081 | -0.0008 | 143.5556
10 | 1.2229 | 0.00859 | -0.0022 | 142.3632
10.5 | 1.2806 | 0.00915 | -0.0032 | 139.9563
11 | 1.3166 | 0.00965 | 0.0005 | 136.4352
11.5 | 1.3692 | 0.01022 | 0.0004 | 133.9726
12 | 1.4218 | 0.01079 | 0.0002 | 131.7702
12.5 | 1.4739 | 0.01135 | 0 | 129.859
13 | 1.5232 | 0.01202 | 0.0002 | 126.7221
13.5 | 1.5703 | 0.01276 | 0.0006 | 123.0643
14 | 1.5933 | 0.01344 | 0.0059 | 118.5491
14.5 | 1.6162 | 0.01431 | 0.0106 | 112.942
15 | 1.64 | 0.01524 | 0.0149 | 107.6115
15.5 | 1.6627 | 0.01645 | 0.0188 | 101.076
16 | 1.6882 | 0.01772 | 0.0218 | 95.2709
16.5 | 1.7072 | 0.01952 | 0.0249 | 87.459
17 | 1.7293 | 0.0213 | 0.0272 | 81.1878
17.5 | 1.7466 | 0.02359 | 0.0294 | 74.0398
18 | 1.7582 | 0.0265 | 0.0313 | 66.3472
18.5 | 1.7698 | 0.02968 | 0.0326 | 59.6294
19 | 1.778 | 0.03339 | 0.0335 | 53.2495
19.5 | 1.7777 | 0.03813 | 0.0339 | 46.6221
20 | 1.7737 | 0.0435 | 0.0337 | 40.7747

## 115. Re 12M Mach 0.10 (1)
BIGFOIL.COM POLAR EXPORT
NACA25016
NACA25016 |  |  |  | Cl Max: | 1.677 | at alpha= | 16.5 | deg
JavaFoil+Calcfoil stall+Eppler ext transition |  |  |  | L/D Max: | 125.451 | at alpha= | 7.5 | deg
Re: | 12000000 |  |  | Cd Min: | 0.00793 | at alpha= | 1.5 | deg
Mach: | 0.1 |  |  | Cl=0 at alpha= | -1.5887 | deg
|  |  |  | @ Cl=0.1, Cd= | 0.0091808
|  |  |  | @ Cl=0.4, Cd= | 0.0080616
|  |  |  | @ Cl=0.6, Cd= | 0.0082144
alpha (deg) | Cl | Cd | Cm | Cl/Cd
-20 | -1.096 | 0.11507 | -0.003 | -9.524
-19.5 | -1.112 | 0.10518 | -0.004 | -10.574
-19 | -1.128 | 0.09462 | -0.004 | -11.926
-18.5 | -1.147 | 0.08226 | -0.004 | -13.943
-18 | -1.167 | 0.06937 | -0.005 | -16.817
-17.5 | -1.188 | 0.0561 | -0.005 | -21.179
-17 | -1.205 | 0.04568 | -0.005 | -26.382
-16.5 | -1.221 | 0.03616 | -0.006 | -33.754
-16 | -1.232 | 0.02863 | -0.006 | -43.044
-15.5 | -1.24 | 0.02292 | -0.007 | -54.104
-15 | -1.24 | 0.0193 | -0.007 | -64.255
-14.5 | -1.235 | 0.01673 | -0.008 | -73.826
-14 | -1.223 | 0.01511 | -0.008 | -80.93
-13.5 | -1.205 | 0.01394 | -0.008 | -86.429
-13 | -1.182 | 0.01308 | -0.009 | -90.401
-12.5 | -1.154 | 0.01244 | -0.009 | -92.781
-12 | -1.123 | 0.01185 | -0.01 | -94.753
-11.5 | -1.088 | 0.01134 | -0.01 | -95.962
-11 | -1.049 | 0.0109 | -0.01 | -96.237
-10.5 | -1.007 | 0.01054 | -0.011 | -95.463
-10 | -0.962 | 0.00912 | -0.011 | -105.461
-9.5 | -0.915 | 0.00932 | -0.011 | -98.173
-9 | -0.866 | 0.00961 | -0.012 | -90.121
-8.5 | -0.815 | 0.0094 | -0.012 | -86.713
-8 | -0.762 | 0.00975 | -0.013 | -78.188
-7.5 | -0.708 | 0.00947 | -0.013 | -74.723
-7 | -0.652 | 0.00927 | -0.013 | -70.386
-6.5 | -0.595 | 0.00963 | -0.014 | -61.837
-6 | -0.537 | 0.0094 | -0.014 | -57.153
-5.5 | -0.478 | 0.00917 | -0.015 | -52.166
-5 | -0.419 | 0.0097 | -0.015 | -43.199
-4.5 | -0.359 | 0.00946 | -0.016 | -37.901
-4 | -0.298 | 0.00929 | -0.016 | -32.061
-3.5 | -0.237 | 0.00912 | -0.016 | -25.944
-3 | -0.175 | 0.00909 | -0.017 | -19.271
-2.5 | -0.113 | 0.0095 | -0.017 | -11.93
-2 | -0.051 | 0.00946 | -0.018 | -5.432
-1.5 | 0.011 | 0.00939 | -0.018 | 1.148
-1 | 0.073 | 0.00922 | -0.018 | 7.92
-0.5 | 0.135 | 0.00913 | -0.019 | 14.81
0 | 0.197 | 0.00854 | -0.019 | 23.111
0.5 | 0.259 | 0.00836 | -0.02 | 31.032
1 | 0.321 | 0.00804 | -0.02 | 39.944
1.5 | 0.383 | 0.00793 | -0.021 | 48.303
2 | 0.445 | 0.00841 | -0.021 | 52.908
2.5 | 0.506 | 0.00851 | -0.022 | 59.544
3 | 0.568 | 0.00812 | -0.022 | 69.905
3.5 | 0.629 | 0.0083 | -0.022 | 75.793
4 | 0.69 | 0.00848 | -0.023 | 81.321
4.5 | 0.751 | 0.00868 | -0.023 | 86.432
5 | 0.811 | 0.00837 | -0.024 | 96.824
5.5 | 0.871 | 0.00867 | -0.024 | 100.432
6 | 0.93 | 0.00843 | -0.025 | 110.344
6.5 | 0.988 | 0.00873 | -0.025 | 113.125
7 | 1.046 | 0.0089 | -0.025 | 117.486
7.5 | 1.102 | 0.00879 | -0.026 | 125.451
8 | 1.157 | 0.01009 | -0.026 | 114.671
8.5 | 1.211 | 0.01054 | -0.027 | 114.904
9 | 1.263 | 0.01102 | -0.027 | 114.58
9.5 | 1.313 | 0.01179 | -0.028 | 111.345
10 | 1.361 | 0.01233 | -0.028 | 110.335
10.5 | 1.406 | 0.013 | -0.028 | 108.136
11 | 1.448 | 0.01366 | -0.029 | 106.057
11.5 | 1.488 | 0.01441 | -0.029 | 103.22
12 | 1.524 | 0.01524 | -0.029 | 99.971
12.5 | 1.557 | 0.01624 | -0.03 | 95.854
13 | 1.586 | 0.01745 | -0.03 | 90.861
13.5 | 1.61 | 0.01884 | -0.03 | 85.463
14 | 1.631 | 0.02044 | -0.03 | 79.796
14.5 | 1.648 | 0.0223 | -0.031 | 73.896
15 | 1.661 | 0.02451 | -0.031 | 67.785
15.5 | 1.671 | 0.02705 | -0.031 | 61.767
16 | 1.676 | 0.02991 | -0.031 | 56.056
16.5 | 1.677 | 0.03324 | -0.031 | 50.44
17 | 1.674 | 0.03693 | -0.031 | 45.328
17.5 | 1.668 | 0.04096 | -0.031 | 40.729
18 | 1.659 | 0.04537 | -0.031 | 36.57
18.5 | 1.648 | 0.05007 | -0.032 | 32.904
19 | 1.633 | 0.05514 | -0.032 | 29.624
19.5 | 1.616 | 0.06076 | -0.032 | 26.597
20 | 1.597 | 0.06661 | -0.032 | 23.973

## 116. Re 12M Mach 0.10 (2)
BIGFOIL.COM POLAR EXPORT
NACA25016
NACA25016 |  |  |  | Cl Max: | 1.77 | at alpha= | 19 | deg
XFOIL ncrit=9 |  |  |  | L/D Max: | 144.449 | at alpha= | 8.5 | deg
Re: | 12000000 |  |  | Cd Min: | 0.04772 | at alpha= | 20 | deg
Mach: | 0.1 |  |  | Cl=0 at alpha= | -1.7122 | deg
|  |  |  | @ Cl=0.1, Cd= | 0.0058658
|  |  |  | @ Cl=0.4, Cd= | 0.0052453
|  |  |  | @ Cl=0.6, Cd= | 0.0052966
alpha (deg) | Cl | Cd | Cm | Cl/Cd
-20 | -1.7258 | 0.02307 | -0.0715 | -74.8071
-19.5 | -1.7074 | 0.02103 | -0.0688 | -81.1888
-19 | -1.6859 | 0.01937 | -0.0657 | -87.0367
-18.5 | -1.6638 | 0.01794 | -0.0621 | -92.7425
-18 | -1.6408 | 0.01681 | -0.0579 | -97.6086
-17.5 | -1.6157 | 0.01586 | -0.0536 | -101.8726
-17 | -1.5901 | 0.01506 | -0.049 | -105.5843
-16.5 | -1.55 | 0.01433 | -0.0468 | -108.1647
-16 | -1.5013 | 0.01351 | -0.0463 | -111.1251
-15.5 | -1.4503 | 0.01275 | -0.0461 | -113.749
-15 | -1.397 | 0.01209 | -0.0461 | -115.55
-14.5 | -1.3417 | 0.01152 | -0.0463 | -116.467
-14 | -1.3042 | 0.01104 | -0.0427 | -118.1341
-13.5 | -1.2407 | 0.01041 | -0.0445 | -119.1835
-13 | -1.1608 | 0.00979 | -0.0497 | -118.57
-12.5 | -1.0539 | 0.00916 | -0.0608 | -115.0546
-12 | -1.002 | 0.0088 | -0.06 | -113.8636
-11.5 | -0.9767 | 0.00865 | -0.0533 | -112.9133
-11 | -0.9367 | 0.00847 | -0.0498 | -110.5903
-10.5 | -0.8944 | 0.00824 | -0.0467 | -108.5437
-10 | -0.8503 | 0.00803 | -0.044 | -105.8904
-9.5 | -0.8037 | 0.00786 | -0.0418 | -102.2519
-9 | -0.7569 | 0.00765 | -0.0396 | -98.9412
-8.5 | -0.7084 | 0.00751 | -0.0377 | -94.3276
-8 | -0.66 | 0.00734 | -0.0358 | -89.9183
-7.5 | -0.6097 | 0.00721 | -0.0342 | -84.5631
-7 | -0.5596 | 0.00706 | -0.0327 | -79.2635
-6.5 | -0.5085 | 0.00693 | -0.0313 | -73.3766
-6 | -0.4569 | 0.00683 | -0.03 | -66.896
-5.5 | -0.405 | 0.00671 | -0.0288 | -60.3577
-5 | -0.3525 | 0.00659 | -0.0277 | -53.4901
-4.5 | -0.2995 | 0.00649 | -0.0267 | -46.1479
-4 | -0.2462 | 0.00639 | -0.0257 | -38.529
-3.5 | -0.1927 | 0.0063 | -0.0248 | -30.5873
-3 | -0.139 | 0.00623 | -0.0239 | -22.3114
-2.5 | -0.0847 | 0.00613 | -0.0232 | -13.8173
-2 | -0.0308 | 0.00604 | -0.0224 | -5.0993
-1.5 | 0.0227 | 0.00598 | -0.0215 | 3.796
-1 | 0.0772 | 0.0059 | -0.0208 | 13.0847
-0.5 | 0.1305 | 0.00582 | -0.0199 | 22.4227
0 | 0.1829 | 0.00573 | -0.0188 | 31.9197
0.5 | 0.2362 | 0.00562 | -0.0179 | 42.0285
1 | 0.2864 | 0.00547 | -0.0164 | 52.3583
1.5 | 0.3362 | 0.00533 | -0.0149 | 63.0769
2 | 0.3878 | 0.00525 | -0.0136 | 73.8667
2.5 | 0.4397 | 0.00523 | -0.0124 | 84.0727
3 | 0.491 | 0.00526 | -0.0112 | 93.346
3.5 | 0.5427 | 0.00532 | -0.01 | 102.0113
4 | 0.5922 | 0.0053 | -0.0084 | 111.7358
4.5 | 0.6385 | 0.00528 | -0.0061 | 120.928
5 | 0.6878 | 0.00537 | -0.0044 | 128.0819
5.5 | 0.7363 | 0.00553 | -0.0026 | 133.1465
6 | 0.7846 | 0.00571 | -0.0007 | 137.4081
6.5 | 0.8313 | 0.00592 | 0.0014 | 140.4223
7 | 0.8758 | 0.00614 | 0.004 | 142.6384
7.5 | 0.9179 | 0.00641 | 0.007 | 143.1981
8 | 0.9605 | 0.00667 | 0.0099 | 144.003
8.5 | 1.0227 | 0.00708 | 0.0084 | 144.4492
9 | 1.1033 | 0.00765 | 0.0026 | 144.2222
9.5 | 1.1703 | 0.00816 | -0.0001 | 143.4191
10 | 1.2313 | 0.00868 | -0.0016 | 141.8548
10.5 | 1.2872 | 0.00926 | -0.002 | 139.0065
11 | 1.3237 | 0.00977 | 0.0017 | 135.4862
11.5 | 1.3769 | 0.01036 | 0.0017 | 132.9054
12 | 1.4299 | 0.01095 | 0.0016 | 130.5845
12.5 | 1.482 | 0.01154 | 0.0016 | 128.4229
13 | 1.5316 | 0.01223 | 0.0019 | 125.233
13.5 | 1.5739 | 0.01298 | 0.0034 | 121.2558
14 | 1.5959 | 0.01377 | 0.0088 | 115.8969
14.5 | 1.6188 | 0.01471 | 0.0136 | 110.0476
15 | 1.6426 | 0.01574 | 0.0179 | 104.3583
15.5 | 1.6663 | 0.01702 | 0.0215 | 97.9025
16 | 1.6898 | 0.01852 | 0.0246 | 91.2419
16.5 | 1.7085 | 0.02047 | 0.0276 | 83.4636
17 | 1.7301 | 0.02245 | 0.0299 | 77.0646
17.5 | 1.7443 | 0.02512 | 0.032 | 69.4387
18 | 1.7549 | 0.02835 | 0.0337 | 61.9012
18.5 | 1.7655 | 0.03181 | 0.0348 | 55.5014
19 | 1.77 | 0.03609 | 0.0354 | 49.0441
19.5 | 1.7634 | 0.04169 | 0.0354 | 42.2979
20 | 1.7556 | 0.04772 | 0.0349 | 36.7896

## 117. Re 12M Mach 0.25 (1)
BIGFOIL.COM POLAR EXPORT
NACA25016
NACA25016 |  |  |  | Cl Max: | 1.605 | at alpha= | 14.5 | deg
JavaFoil+Calcfoil stall+Eppler ext transition |  |  |  | L/D Max: | 126.548 | at alpha= | 7 | deg
Re: | 12000000 |  |  | Cd Min: | 0.0078 | at alpha= | 2.5 | deg
Mach: | 0.25 |  |  | Cl=0 at alpha= | -1.5859 | deg
|  |  |  | @ Cl=0.1, Cd= | 0.0092161
|  |  |  | @ Cl=0.4, Cd= | 0.0081086
|  |  |  | @ Cl=0.6, Cd= | 0.0083821
alpha (deg) | Cl | Cd | Cm | Cl/Cd
-18.5 | -0.878 | 0.12339 | -0.004 | -7.118
-18 | -0.913 | 0.11392 | -0.004 | -8.012
-17.5 | -0.945 | 0.10315 | -0.004 | -9.164
-17 | -0.974 | 0.09363 | -0.005 | -10.403
-16.5 | -1 | 0.0823 | -0.005 | -12.156
-16 | -1.029 | 0.06833 | -0.006 | -15.06
-15.5 | -1.065 | 0.05102 | -0.006 | -20.868
-15 | -1.097 | 0.03709 | -0.007 | -29.577
-14.5 | -1.122 | 0.02746 | -0.007 | -40.865
-14 | -1.141 | 0.02089 | -0.008 | -54.611
-13.5 | -1.147 | 0.01726 | -0.008 | -66.45
-13 | -1.142 | 0.01525 | -0.009 | -74.911
-12.5 | -1.129 | 0.01394 | -0.009 | -80.971
-12 | -1.108 | 0.013 | -0.01 | -85.287
-11.5 | -1.082 | 0.01227 | -0.01 | -88.185
-11 | -1.049 | 0.01166 | -0.011 | -89.969
-10.5 | -1.012 | 0.01117 | -0.011 | -90.551
-10 | -0.971 | 0.01075 | -0.011 | -90.33
-9.5 | -0.927 | 0.00931 | -0.012 | -99.547
-9 | -0.88 | 0.00948 | -0.012 | -92.767
-8.5 | -0.83 | 0.00926 | -0.013 | -89.669
-8 | -0.777 | 0.0095 | -0.013 | -81.819
-7.5 | -0.723 | 0.00927 | -0.013 | -77.995
-7 | -0.667 | 0.00956 | -0.014 | -69.794
-6.5 | -0.609 | 0.00933 | -0.014 | -65.29
-6 | -0.55 | 0.00968 | -0.015 | -56.894
-5.5 | -0.49 | 0.00947 | -0.015 | -51.781
-5 | -0.43 | 0.00924 | -0.016 | -46.505
-4.5 | -0.368 | 0.00971 | -0.016 | -37.899
-4 | -0.306 | 0.0095 | -0.016 | -32.19
-3.5 | -0.243 | 0.00939 | -0.017 | -25.888
-3 | -0.18 | 0.00926 | -0.017 | -19.435
-2.5 | -0.116 | 0.00913 | -0.018 | -12.753
-2 | -0.053 | 0.0091 | -0.018 | -5.8
-1.5 | 0.011 | 0.00958 | -0.019 | 1.157
-1 | 0.075 | 0.00947 | -0.019 | 7.926
-0.5 | 0.139 | 0.00882 | -0.019 | 15.757
0 | 0.203 | 0.00873 | -0.02 | 23.22
0.5 | 0.266 | 0.00861 | -0.02 | 30.934
1 | 0.33 | 0.00822 | -0.021 | 40.153
1.5 | 0.394 | 0.0081 | -0.021 | 48.565
2 | 0.457 | 0.00819 | -0.022 | 55.807
2.5 | 0.52 | 0.0078 | -0.022 | 66.635
3 | 0.583 | 0.00832 | -0.023 | 70.088
3.5 | 0.646 | 0.00855 | -0.023 | 75.491
4 | 0.708 | 0.0082 | -0.023 | 86.406
4.5 | 0.77 | 0.00841 | -0.024 | 91.64
5 | 0.832 | 0.00866 | -0.024 | 96.067
5.5 | 0.893 | 0.00844 | -0.025 | 105.759
6 | 0.953 | 0.00828 | -0.025 | 115.166
6.5 | 1.013 | 0.00858 | -0.026 | 118.011
7 | 1.071 | 0.00847 | -0.026 | 126.548
7.5 | 1.128 | 0.01018 | -0.027 | 110.871
8 | 1.184 | 0.01035 | -0.027 | 114.402
8.5 | 1.238 | 0.01112 | -0.027 | 111.328
9 | 1.289 | 0.01166 | -0.028 | 110.481
9.5 | 1.338 | 0.01232 | -0.028 | 108.572
10 | 1.383 | 0.01323 | -0.029 | 104.568
10.5 | 1.426 | 0.01399 | -0.029 | 101.911
11 | 1.465 | 0.01487 | -0.029 | 98.505
11.5 | 1.5 | 0.01592 | -0.03 | 94.182
12 | 1.53 | 0.01709 | -0.03 | 89.558
12.5 | 1.556 | 0.0185 | -0.03 | 84.127
13 | 1.577 | 0.02018 | -0.03 | 78.123
13.5 | 1.591 | 0.02219 | -0.031 | 71.701
14 | 1.6 | 0.02464 | -0.031 | 64.937
14.5 | 1.605 | 0.02742 | -0.031 | 58.517
15 | 1.604 | 0.03063 | -0.031 | 52.367
15.5 | 1.598 | 0.03426 | -0.031 | 46.652
16 | 1.586 | 0.0385 | -0.031 | 41.185
16.5 | 1.567 | 0.04325 | -0.031 | 36.224
17 | 1.543 | 0.04854 | -0.031 | 31.782
17.5 | 1.513 | 0.05433 | -0.031 | 27.856
18 | 1.479 | 0.06068 | -0.031 | 24.381
18.5 | 1.44 | 0.06777 | -0.031 | 21.254
19 | 1.397 | 0.07534 | -0.031 | 18.549
19.5 | 1.351 | 0.0833 | -0.031 | 16.213

## 118. Re 12M Mach 0.25 (2)
BIGFOIL.COM POLAR EXPORT
NACA25016
NACA25016 |  |  |  | Cl Max: | 1.7176 | at alpha= | 17.5 | deg
XFOIL ncrit=9 |  |  |  | L/D Max: | 144.255 | at alpha= | 8.5 | deg
Re: | 12000000 |  |  | Cd Min: | 0.07278 | at alpha= | 20 | deg
Mach: | 0.25 |  |  | Cl=0 at alpha= | -1.7209 | deg
|  |  |  | @ Cl=0.1, Cd= | 0.0059237
|  |  |  | @ Cl=0.4, Cd= | 0.0053093
|  |  |  | @ Cl=0.6, Cd= | 0.00538
alpha (deg) | Cl | Cd | Cm | Cl/Cd
-20 | -1.7007 | 0.03556 | -0.0914 | -47.8262
-19.5 | -1.6951 | 0.03112 | -0.0906 | -54.4698
-19 | -1.6842 | 0.02749 | -0.0888 | -61.2659
-18.5 | -1.6686 | 0.02453 | -0.0862 | -68.0228
-18 | -1.6497 | 0.0221 | -0.0828 | -74.6471
-17.5 | -1.6314 | 0.02002 | -0.0784 | -81.4885
-17 | -1.6127 | 0.01827 | -0.0732 | -88.2704
-16.5 | -1.5906 | 0.01685 | -0.0677 | -94.3976
-16 | -1.557 | 0.01571 | -0.0634 | -99.1088
-15.5 | -1.5043 | 0.01469 | -0.062 | -102.403
-15 | -1.4497 | 0.0138 | -0.0609 | -105.0507
-14.5 | -1.3942 | 0.01287 | -0.0599 | -108.3294
-14 | -1.3473 | 0.01207 | -0.057 | -111.6239
-13.5 | -1.2932 | 0.0114 | -0.0553 | -113.4386
-13 | -1.2185 | 0.01074 | -0.0576 | -113.4544
-12.5 | -1.1197 | 0.00992 | -0.065 | -112.873
-12 | -1.0119 | 0.00926 | -0.0743 | -109.2765
-11.5 | -0.9851 | 0.00906 | -0.0671 | -108.7307
-11 | -0.9544 | 0.00878 | -0.0606 | -108.7016
-10.5 | -0.9178 | 0.00859 | -0.0553 | -106.8452
-10 | -0.8732 | 0.00835 | -0.0517 | -104.5749
-9.5 | -0.8271 | 0.00811 | -0.0483 | -101.9852
-9 | -0.7783 | 0.00793 | -0.0456 | -98.1463
-8.5 | -0.7298 | 0.0077 | -0.0428 | -94.7792
-8 | -0.6789 | 0.00755 | -0.0405 | -89.9205
-7.5 | -0.6283 | 0.00737 | -0.0383 | -85.251
-7 | -0.5758 | 0.00723 | -0.0364 | -79.6404
-6 | -0.4703 | 0.00693 | -0.0328 | -67.8644
-5.5 | -0.417 | 0.00682 | -0.0312 | -61.1437
-5 | -0.3626 | 0.0067 | -0.0298 | -54.1194
-4.5 | -0.3078 | 0.00658 | -0.0286 | -46.7781
-4 | -0.2528 | 0.00647 | -0.0274 | -39.0726
-3.5 | -0.1974 | 0.00637 | -0.0263 | -30.989
-3 | -0.1422 | 0.00629 | -0.0252 | -22.6073
-2.5 | -0.0868 | 0.00619 | -0.0242 | -14.0226
-2 | -0.0307 | 0.0061 | -0.0233 | -5.0328
-1.5 | 0.0243 | 0.00603 | -0.0223 | 4.0299
-1 | 0.08 | 0.00596 | -0.0214 | 13.4228
-0.5 | 0.1351 | 0.00586 | -0.0204 | 23.0546
0 | 0.1893 | 0.00579 | -0.0192 | 32.6943
1 | 0.2954 | 0.00551 | -0.0164 | 53.6116
1.5 | 0.3464 | 0.00538 | -0.0146 | 64.3866
2 | 0.3991 | 0.00531 | -0.0131 | 75.1601
2.5 | 0.4527 | 0.00527 | -0.0118 | 85.9013
3 | 0.5057 | 0.0053 | -0.0104 | 95.4151
3.5 | 0.5585 | 0.00538 | -0.0089 | 103.8104
4 | 0.6087 | 0.00538 | -0.0069 | 113.1413
4.5 | 0.6563 | 0.00536 | -0.0043 | 122.444
5 | 0.7073 | 0.00545 | -0.0024 | 129.7798
5.5 | 0.7571 | 0.00563 | -0.0002 | 134.476
6 | 0.8058 | 0.00583 | 0.0021 | 138.2161
6.5 | 0.8528 | 0.00605 | 0.0049 | 140.9587
7 | 0.8976 | 0.00627 | 0.0081 | 143.1579
7.5 | 0.9371 | 0.00655 | 0.0124 | 143.0687
8 | 0.9818 | 0.00685 | 0.0155 | 143.3285
8.5 | 1.0646 | 0.00738 | 0.0103 | 144.2547
9 | 1.1476 | 0.00803 | 0.005 | 142.9141
9.5 | 1.2101 | 0.00858 | 0.0043 | 141.0373
10 | 1.271 | 0.00922 | 0.0038 | 137.8525
10.5 | 1.3141 | 0.00978 | 0.007 | 134.3661
11 | 1.3659 | 0.01042 | 0.0083 | 131.0845
11.5 | 1.4207 | 0.01114 | 0.0088 | 127.5314
12 | 1.4749 | 0.01186 | 0.0093 | 124.3592
12.5 | 1.5257 | 0.01271 | 0.0103 | 120.0393
13 | 1.5652 | 0.01367 | 0.0132 | 114.4989
13.5 | 1.5888 | 0.01471 | 0.0187 | 108.0082
14 | 1.6123 | 0.01593 | 0.0238 | 101.2116
14.5 | 1.6311 | 0.01756 | 0.0288 | 92.8872
15 | 1.6571 | 0.0192 | 0.0323 | 86.3073
15.5 | 1.6758 | 0.02151 | 0.0356 | 77.9079
16 | 1.6935 | 0.0242 | 0.0383 | 69.9793
16.5 | 1.7083 | 0.02736 | 0.0404 | 62.4379
17 | 1.7147 | 0.03149 | 0.0419 | 54.4522
17.5 | 1.7176 | 0.03625 | 0.0427 | 47.3821
18 | 1.7161 | 0.04165 | 0.043 | 41.2029
18.5 | 1.7035 | 0.04844 | 0.0424 | 35.1672
19 | 1.6844 | 0.05604 | 0.0412 | 30.0571
19.5 | 1.6631 | 0.06415 | 0.0393 | 25.9252
20 | 1.6394 | 0.07278 | 0.0369 | 22.5254

## 119. Re 12M Mach 0.50 (1)
BIGFOIL.COM POLAR EXPORT
NACA25016
NACA25016 |  |  |  | Cl Max: | 1.396 | at alpha= | 10 | deg
JavaFoil+Calcfoil stall+Eppler ext transition |  |  |  | L/D Max: | 109.775 | at alpha= | 4.5 | deg
Re: | 12000000 |  |  | Cd Min: | 0.00779 | at alpha= | 4.5 | deg
Mach: | 0.5 |  |  | Cl=0 at alpha= | -1.5845 | deg
|  |  |  | @ Cl=0.1, Cd= | 0.0090538
|  |  |  | @ Cl=0.4, Cd= | 0.0081815
|  |  |  | @ Cl=0.6, Cd= | 0.008059
alpha (deg) | Cl | Cd | Cm | Cl/Cd
-20 | -1.025 | 0.18524 | -0.003 | -5.534
-19.5 | -1 | 0.16452 | -0.003 | -6.081
-19 | -0.97 | 0.17322 | -0.003 | -5.599
-18.5 | -0.944 | 0.1569 | -0.004 | -6.017
-18 | -0.92 | 0.13653 | -0.004 | -6.739
-17.5 | -0.888 | 0.14539 | -0.004 | -6.106
-17 | -0.864 | 0.12687 | -0.004 | -6.81
-16.5 | -0.833 | 0.12808 | -0.004 | -6.502
-16 | -0.811 | 0.11059 | -0.005 | -7.33
-15.5 | -0.791 | 0.0954 | -0.006 | -8.293
-15 | -0.76 | 0.09281 | -0.006 | -8.185
-14.5 | -0.776 | 0.05474 | -0.007 | -14.169
-14 | -0.705 | 0.08472 | -0.006 | -8.319
-13.5 | -0.73 | 0.04302 | -0.008 | -16.969
-13 | -0.652 | 0.07457 | -0.007 | -8.748
-12.5 | -0.614 | 0.08244 | -0.006 | -7.448
-12 | -0.608 | 0.05816 | -0.008 | -10.462
-11.5 | -0.566 | 0.06713 | -0.008 | -8.431
-11 | -0.533 | 0.06962 | -0.007 | -7.65
-10.5 | -0.507 | 0.06427 | -0.008 | -7.888
-10 | -0.48 | 0.0603 | -0.008 | -7.96
-9.5 | -0.752 | 0.01935 | -0.012 | -38.848
-9 | -0.834 | 0.01378 | -0.013 | -60.513
-8.5 | -0.835 | 0.01248 | -0.014 | -66.902
-8 | -0.808 | 0.01168 | -0.014 | -69.181
-7.5 | -0.767 | 0.01106 | -0.015 | -69.376
-7 | -0.718 | 0.00944 | -0.015 | -76.064
-6.5 | -0.663 | 0.00957 | -0.016 | -69.26
-6 | -0.603 | 0.00979 | -0.016 | -61.581
-5.5 | -0.54 | 0.00951 | -0.017 | -56.806
-5 | -0.475 | 0.00935 | -0.017 | -50.789
-4.5 | -0.408 | 0.00907 | -0.018 | -45
-4 | -0.34 | 0.00891 | -0.018 | -38.142
-3.5 | -0.27 | 0.00924 | -0.019 | -29.264
-3 | -0.2 | 0.00908 | -0.019 | -22.067
-2.5 | -0.13 | 0.00893 | -0.02 | -14.534
-2 | -0.059 | 0.00882 | -0.02 | -6.672
-1.5 | 0.012 | 0.00923 | -0.021 | 1.339
-1 | 0.084 | 0.00918 | -0.021 | 9.12
-0.5 | 0.155 | 0.00862 | -0.022 | 17.994
0 | 0.226 | 0.00857 | -0.022 | 26.384
0.5 | 0.297 | 0.00846 | -0.023 | 35.134
1 | 0.368 | 0.00847 | -0.023 | 43.463
1.5 | 0.439 | 0.00783 | -0.024 | 56.069
2 | 0.509 | 0.00795 | -0.024 | 64.011
2.5 | 0.579 | 0.00814 | -0.025 | 71.144
3 | 0.649 | 0.00787 | -0.025 | 82.508
3.5 | 0.718 | 0.00814 | -0.026 | 88.235
4 | 0.787 | 0.00794 | -0.026 | 99.192
4.5 | 0.855 | 0.00779 | -0.027 | 109.775
5 | 0.922 | 0.00912 | -0.027 | 101.198
5.5 | 0.988 | 0.00956 | -0.028 | 103.442
6 | 1.053 | 0.01009 | -0.028 | 104.382
6.5 | 1.115 | 0.01098 | -0.029 | 101.572
7 | 1.174 | 0.0117 | -0.029 | 100.385
7.5 | 1.23 | 0.01253 | -0.029 | 98.105
8 | 1.28 | 0.01357 | -0.03 | 94.309
8.5 | 1.324 | 0.01484 | -0.03 | 89.233
9 | 1.36 | 0.01639 | -0.03 | 82.973
9.5 | 1.386 | 0.01835 | -0.031 | 75.508
10 | 1.396 | 0.02093 | -0.031 | 66.671
10.5 | 1.386 | 0.02459 | -0.031 | 56.37
11 | 1.344 | 0.0295 | -0.031 | 45.565
11.5 | 1.225 | 0.03703 | -0.03 | 33.085
12 | 0.838 | 0.05175 | -0.029 | 16.192
12.5 | 0.867 | 0.05391 | -0.03 | 16.075
13 | 0.904 | 0.05041 | -0.031 | 17.934
13.5 | 0.929 | 0.05463 | -0.031 | 17.015
14 | 0.956 | 0.0584 | -0.031 | 16.363
14.5 | 0.975 | 0.06747 | -0.031 | 14.451
15 | 0.965 | 0.1015 | -0.028 | 9.508

## 120. Re 12M Mach 0.50 (2)
BIGFOIL.COM POLAR EXPORT
NACA25016
NACA25016 |  |  |  | Cl Max: | 0.9505 | at alpha= | 7 | deg
XFOIL ncrit=9 |  |  |  | L/D Max: | 138.29 | at alpha= | 6.5 | deg
Re: | 12000000 |  |  | Cd Min: | 0.14675 | at alpha= | -17.5 | deg
Mach: | 0.5 |  |  | Cl=0 at alpha= | -1.7524 | deg
|  |  |  | @ Cl=0.1, Cd= | 0.0061931
|  |  |  | @ Cl=0.4, Cd= | 0.0055864
|  |  |  | @ Cl=0.6, Cd= | 0.0056232
alpha (deg) | Cl | Cd | Cm | Cl/Cd
-17.5 | -0.7692 | 0.14675 | -0.0327 | -5.2416
-17 | -0.7953 | 0.1343 | -0.041 | -5.9218
-16.5 | -0.8194 | 0.12271 | -0.0484 | -6.6775
-16 | -0.8486 | 0.11127 | -0.0555 | -7.6265
-15.5 | -0.879 | 0.10025 | -0.0621 | -8.7681
-15 | -0.9086 | 0.08969 | -0.0683 | -10.1304
-14.5 | -0.9382 | 0.07833 | -0.0762 | -11.9775
-13 | -1.0089 | 0.0426 | -0.1044 | -23.6831
-12.5 | -1.0393 | 0.03187 | -0.1124 | -32.6106
-11 | -1.0201 | 0.01184 | -0.116 | -86.1571
-10.5 | -0.9816 | 0.01071 | -0.1071 | -91.6527
-10 | -0.9392 | 0.00999 | -0.0984 | -94.014
-9.5 | -0.8925 | 0.00947 | -0.0904 | -94.245
-9 | -0.8438 | 0.00906 | -0.0829 | -93.1347
-8.5 | -0.7964 | 0.00868 | -0.0754 | -91.7512
-8 | -0.7488 | 0.00839 | -0.0682 | -89.2491
-7.5 | -0.6997 | 0.00817 | -0.0615 | -85.6426
-7 | -0.6433 | 0.00793 | -0.0565 | -81.1223
-6.5 | -0.5851 | 0.0077 | -0.052 | -75.987
-6 | -0.525 | 0.0075 | -0.0482 | -70
-5.5 | -0.4649 | 0.00732 | -0.0446 | -63.5109
-5 | -0.4042 | 0.00714 | -0.0414 | -56.6106
-4.5 | -0.3424 | 0.00698 | -0.0386 | -49.0544
-4 | -0.2803 | 0.00683 | -0.0361 | -41.0395
-3.5 | -0.2181 | 0.00671 | -0.0337 | -32.5037
-3 | -0.1556 | 0.00659 | -0.0316 | -23.6115
-2.5 | -0.0932 | 0.00645 | -0.0296 | -14.4496
-2 | -0.0309 | 0.00637 | -0.0276 | -4.8509
-1.5 | 0.0315 | 0.00629 | -0.0258 | 5.0079
-1 | 0.094 | 0.0062 | -0.0241 | 15.1613
-0.5 | 0.1552 | 0.00613 | -0.0222 | 25.3181
0 | 0.2164 | 0.00605 | -0.0203 | 35.7686
0.5 | 0.2772 | 0.00595 | -0.0183 | 46.5882
1 | 0.3339 | 0.00579 | -0.0156 | 57.6684
1.5 | 0.3902 | 0.0056 | -0.0127 | 69.6786
2 | 0.448 | 0.00552 | -0.0101 | 81.1594
2.5 | 0.5065 | 0.00554 | -0.0075 | 91.426
3 | 0.5651 | 0.0056 | -0.0048 | 100.9107
3.5 | 0.6252 | 0.00564 | -0.0023 | 110.8511
4 | 0.6768 | 0.00564 | 0.0019 | 120
4.5 | 0.7289 | 0.00572 | 0.0062 | 127.4301
5 | 0.7807 | 0.0059 | 0.0106 | 132.322
5.5 | 0.8253 | 0.00609 | 0.0166 | 135.5172
6 | 0.872 | 0.00632 | 0.0223 | 137.9747
6.5 | 0.9141 | 0.00661 | 0.0289 | 138.2905
7 | 0.9505 | 0.0069 | 0.0367 | 137.7536

## 121. Re 14M Mach 0.00 (1)
BIGFOIL.COM POLAR EXPORT
NACA25016
NACA25016 |  |  |  | Cl Max: | 1.694 | at alpha= | 16.5 | deg
JavaFoil+Calcfoil stall+Eppler ext transition |  |  |  | L/D Max: | 126.663 | at alpha= | 7.5 | deg
Re: | 14000000 |  |  | Cd Min: | 0.00821 | at alpha= | 3.5 | deg
Mach: | 0 |  |  | Cl=0 at alpha= | -1.5887 | deg
|  |  |  | @ Cl=0.1, Cd= | 0.0090552
|  |  |  | @ Cl=0.4, Cd= | 0.0084271
|  |  |  | @ Cl=0.6, Cd= | 0.0083464
alpha (deg) | Cl | Cd | Cm | Cl/Cd
-20 | -1.141 | 0.10545 | -0.003 | -10.825
-19.5 | -1.157 | 0.0942 | -0.004 | -12.287
-19 | -1.175 | 0.08191 | -0.004 | -14.343
-18.5 | -1.197 | 0.06726 | -0.004 | -17.792
-18 | -1.214 | 0.05608 | -0.005 | -21.645
-17.5 | -1.229 | 0.04609 | -0.005 | -26.678
-17 | -1.245 | 0.0369 | -0.006 | -33.734
-16.5 | -1.254 | 0.02993 | -0.006 | -41.912
-16 | -1.263 | 0.02393 | -0.006 | -52.754
-15.5 | -1.263 | 0.02012 | -0.007 | -62.784
-15 | -1.259 | 0.01745 | -0.007 | -72.13
-14.5 | -1.249 | 0.01559 | -0.008 | -80.113
-14 | -1.233 | 0.01424 | -0.008 | -86.621
-13.5 | -1.212 | 0.0133 | -0.008 | -91.142
-13 | -1.187 | 0.01256 | -0.009 | -94.463
-12.5 | -1.157 | 0.01197 | -0.009 | -96.699
-12 | -1.124 | 0.01146 | -0.01 | -98.131
-11.5 | -1.088 | 0.011 | -0.01 | -98.896
-11 | -1.048 | 0.01061 | -0.01 | -98.766
-10.5 | -1.005 | 0.00918 | -0.011 | -109.538
-10 | -0.96 | 0.0094 | -0.011 | -102.128
-9.5 | -0.913 | 0.00912 | -0.011 | -100.096
-9 | -0.864 | 0.00942 | -0.012 | -91.689
-8.5 | -0.813 | 0.00973 | -0.012 | -83.49
-8 | -0.76 | 0.0095 | -0.013 | -79.975
-7.5 | -0.705 | 0.00924 | -0.013 | -76.354
-7 | -0.649 | 0.00962 | -0.013 | -67.486
-6.5 | -0.593 | 0.00938 | -0.014 | -63.221
-6 | -0.535 | 0.00919 | -0.014 | -58.19
-5.5 | -0.476 | 0.00963 | -0.015 | -49.457
-5 | -0.417 | 0.0095 | -0.015 | -43.898
-4.5 | -0.357 | 0.0092 | -0.015 | -38.813
-4 | -0.296 | 0.00912 | -0.016 | -32.499
-3.5 | -0.236 | 0.00898 | -0.016 | -26.217
-3 | -0.174 | 0.00894 | -0.017 | -19.505
-2.5 | -0.113 | 0.00934 | -0.017 | -12.084
-2 | -0.051 | 0.00929 | -0.018 | -5.5
-1.5 | 0.011 | 0.00912 | -0.018 | 1.176
-1 | 0.073 | 0.00909 | -0.018 | 7.993
-0.5 | 0.135 | 0.00901 | -0.019 | 14.927
0 | 0.196 | 0.00899 | -0.019 | 21.838
0.5 | 0.258 | 0.00836 | -0.02 | 30.892
1 | 0.32 | 0.00824 | -0.02 | 38.786
1.5 | 0.381 | 0.00847 | -0.021 | 44.99
2 | 0.443 | 0.00833 | -0.021 | 53.159
2.5 | 0.504 | 0.00841 | -0.021 | 59.898
3 | 0.565 | 0.00853 | -0.022 | 66.211
3.5 | 0.626 | 0.00821 | -0.022 | 76.281
4 | 0.687 | 0.00837 | -0.023 | 82.07
4.5 | 0.747 | 0.0086 | -0.023 | 86.838
5 | 0.807 | 0.0083 | -0.024 | 97.212
5.5 | 0.866 | 0.00857 | -0.024 | 101.14
6 | 0.925 | 0.00886 | -0.024 | 104.463
6.5 | 0.984 | 0.0086 | -0.025 | 114.316
7 | 1.041 | 0.00848 | -0.025 | 122.718
7.5 | 1.097 | 0.00866 | -0.026 | 126.663
8 | 1.153 | 0.00996 | -0.026 | 115.775
8.5 | 1.206 | 0.01037 | -0.027 | 116.334
9 | 1.258 | 0.01082 | -0.027 | 116.283
9.5 | 1.309 | 0.01158 | -0.027 | 112.998
10 | 1.357 | 0.01207 | -0.028 | 112.411
10.5 | 1.403 | 0.01262 | -0.028 | 111.116
11 | 1.446 | 0.01327 | -0.029 | 108.993
11.5 | 1.486 | 0.01394 | -0.029 | 106.575
12 | 1.523 | 0.01468 | -0.029 | 103.766
12.5 | 1.557 | 0.0156 | -0.029 | 99.858
13 | 1.588 | 0.01664 | -0.03 | 95.415
13.5 | 1.614 | 0.01783 | -0.03 | 90.545
14 | 1.637 | 0.01928 | -0.03 | 84.913
14.5 | 1.656 | 0.02094 | -0.031 | 79.071
15 | 1.671 | 0.02292 | -0.031 | 72.912
15.5 | 1.684 | 0.02509 | -0.031 | 67.101
16 | 1.691 | 0.02776 | -0.031 | 60.922
16.5 | 1.694 | 0.03072 | -0.031 | 55.142
17 | 1.694 | 0.03401 | -0.031 | 49.814
17.5 | 1.691 | 0.03768 | -0.031 | 44.888
18 | 1.686 | 0.04162 | -0.032 | 40.507
18.5 | 1.678 | 0.04578 | -0.032 | 36.65
19 | 1.666 | 0.05077 | -0.032 | 32.815
19.5 | 1.652 | 0.05586 | -0.032 | 29.584
20 | 1.637 | 0.06127 | -0.032 | 26.714

## 122. Re 14M Mach 0.00 (2)
BIGFOIL.COM POLAR EXPORT
NACA25016
NACA25016 |  |  |  | Cl Max: | 1.7977 | at alpha= | 20 | deg
XFOIL ncrit=9 |  |  |  | L/D Max: | 146.443 | at alpha= | 8.5 | deg
Re: | 14000000 |  |  | Cd Min: | 0.04104 | at alpha= | 20 | deg
Mach: | 0 |  |  | Cl=0 at alpha= | -1.7106 | deg
|  |  |  | @ Cl=0.1, Cd= | 0.0057744
|  |  |  | @ Cl=0.4, Cd= | 0.0052353
|  |  |  | @ Cl=0.6, Cd= | 0.00531
alpha (deg) | Cl | Cd | Cm | Cl/Cd
-12.5 | -1.0443 | 0.00886 | -0.0599 | -117.8668
-12 | -1.018 | 0.00866 | -0.0537 | -117.552
-11.5 | -0.9825 | 0.00845 | -0.0495 | -116.2722
-11 | -0.9411 | 0.00827 | -0.0464 | -113.7969
-10.5 | -0.8972 | 0.00808 | -0.0439 | -111.0396
-10 | -0.8521 | 0.00784 | -0.0415 | -108.6862
-9.5 | -0.805 | 0.00768 | -0.0396 | -104.8177
-9 | -0.7579 | 0.00751 | -0.0376 | -100.9188
-8.5 | -0.7096 | 0.00735 | -0.0358 | -96.5442
-8 | -0.6602 | 0.00719 | -0.0343 | -91.822
-7.5 | -0.6104 | 0.00706 | -0.0328 | -86.4589
-7 | -0.5597 | 0.00692 | -0.0315 | -80.8815
-6.5 | -0.5085 | 0.00681 | -0.0302 | -74.6696
-6 | -0.4573 | 0.0067 | -0.029 | -68.2537
-5.5 | -0.4053 | 0.00657 | -0.0279 | -61.6895
-5 | -0.3526 | 0.00647 | -0.0269 | -54.4977
-4.5 | -0.2996 | 0.00638 | -0.026 | -46.9592
-4 | -0.2463 | 0.00628 | -0.0252 | -39.2197
-3.5 | -0.1927 | 0.00618 | -0.0244 | -31.1812
-3 | -0.1389 | 0.0061 | -0.0236 | -22.7705
-2.5 | -0.0854 | 0.00602 | -0.0228 | -14.186
-2 | -0.0312 | 0.00594 | -0.0221 | -5.2525
-1.5 | 0.0227 | 0.00586 | -0.0214 | 3.8737
-1 | 0.0762 | 0.00581 | -0.0206 | 13.1153
-0.5 | 0.1297 | 0.00573 | -0.0198 | 22.6353
0 | 0.1832 | 0.00565 | -0.019 | 32.4248
0.5 | 0.2354 | 0.00559 | -0.018 | 42.1109
1 | 0.2871 | 0.00548 | -0.0169 | 52.3905
1.5 | 0.3377 | 0.00532 | -0.0155 | 63.4774
2 | 0.3877 | 0.00524 | -0.0141 | 73.9885
2.5 | 0.4396 | 0.00522 | -0.013 | 84.2146
3 | 0.4914 | 0.00522 | -0.0119 | 94.1379
3.5 | 0.5434 | 0.00528 | -0.0109 | 102.9167
4 | 0.5928 | 0.00531 | -0.0094 | 111.6384
4.5 | 0.6394 | 0.00531 | -0.0072 | 120.4143
5 | 0.6865 | 0.00536 | -0.0052 | 128.0784
5.5 | 0.735 | 0.00551 | -0.0035 | 133.3938
6 | 0.7836 | 0.00569 | -0.0019 | 137.7153
6.5 | 0.8306 | 0.00589 | 0.0001 | 141.0187
7 | 0.8759 | 0.00611 | 0.0024 | 143.3552
7.5 | 0.9201 | 0.00634 | 0.0048 | 145.1262
8 | 0.9607 | 0.00657 | 0.0081 | 146.2253
8.5 | 1.0046 | 0.00686 | 0.0105 | 146.4431
9 | 1.0756 | 0.00737 | 0.0067 | 145.943
9.5 | 1.1558 | 0.0079 | 0.0009 | 146.3038
10.5 | 1.2779 | 0.00896 | -0.0025 | 142.6228
11 | 1.3265 | 0.00946 | -0.0015 | 140.222
11.5 | 1.3661 | 0.00996 | 0.0013 | 137.1586
12 | 1.4184 | 0.01052 | 0.0012 | 134.8289
12.5 | 1.4699 | 0.01111 | 0.0011 | 132.3042
13 | 1.52 | 0.01171 | 0.0012 | 129.8036
13.5 | 1.5683 | 0.01237 | 0.0015 | 126.7825
14 | 1.6031 | 0.01313 | 0.0043 | 122.0944
14.5 | 1.626 | 0.01397 | 0.0092 | 116.3923
15 | 1.6506 | 0.01484 | 0.0134 | 111.2264
15.5 | 1.675 | 0.01586 | 0.0173 | 105.6116
16 | 1.6974 | 0.01721 | 0.0208 | 98.6287
16.5 | 1.7212 | 0.01868 | 0.0236 | 92.1413
17 | 1.7423 | 0.02045 | 0.0262 | 85.198
17.5 | 1.7582 | 0.02276 | 0.0287 | 77.2496
18 | 1.7747 | 0.02521 | 0.0306 | 70.3967
18.5 | 1.7873 | 0.02822 | 0.0321 | 63.3345
19 | 1.794 | 0.03193 | 0.0332 | 56.1854
19.5 | 1.796 | 0.03636 | 0.0338 | 49.3949
20 | 1.7977 | 0.04104 | 0.0338 | 43.8036

## 123. Re 14M Mach 0.10 (1)
BIGFOIL.COM POLAR EXPORT
NACA25016
NACA25016 |  |  |  | Cl Max: | 1.68 | at alpha= | 16 | deg
JavaFoil+Calcfoil stall+Eppler ext transition |  |  |  | L/D Max: | 125.943 | at alpha= | 7.5 | deg
Re: | 14000000 |  |  | Cd Min: | 0.00822 | at alpha= | 3.5 | deg
Mach: | 0.1 |  |  | Cl=0 at alpha= | -1.5887 | deg
|  |  |  | @ Cl=0.1, Cd= | 0.0091152
|  |  |  | @ Cl=0.4, Cd= | 0.0084426
|  |  |  | @ Cl=0.6, Cd= | 0.0084007
alpha (deg) | Cl | Cd | Cm | Cl/Cd
-20 | -1.098 | 0.11325 | -0.003 | -9.691
-19.5 | -1.114 | 0.10294 | -0.004 | -10.826
-19 | -1.132 | 0.09201 | -0.004 | -12.299
-18.5 | -1.152 | 0.07846 | -0.004 | -14.685
-18 | -1.173 | 0.0652 | -0.005 | -17.999
-17.5 | -1.194 | 0.05277 | -0.005 | -22.632
-17 | -1.212 | 0.04279 | -0.005 | -28.316
-16.5 | -1.227 | 0.03384 | -0.006 | -36.25
-16 | -1.238 | 0.02682 | -0.006 | -46.17
-15.5 | -1.244 | 0.02198 | -0.007 | -56.571
-15 | -1.244 | 0.01848 | -0.007 | -67.307
-14.5 | -1.238 | 0.01622 | -0.008 | -76.297
-14 | -1.225 | 0.01472 | -0.008 | -83.214
-13.5 | -1.207 | 0.0136 | -0.008 | -88.738
-13 | -1.183 | 0.01281 | -0.009 | -92.339
-12.5 | -1.155 | 0.01219 | -0.009 | -94.778
-12 | -1.124 | 0.01164 | -0.01 | -96.513
-11.5 | -1.088 | 0.01116 | -0.01 | -97.494
-11 | -1.049 | 0.01072 | -0.01 | -97.824
-10.5 | -1.007 | 0.01035 | -0.011 | -97.324
-10 | -0.962 | 0.0095 | -0.011 | -101.326
-9.5 | -0.915 | 0.0092 | -0.011 | -99.486
-9 | -0.866 | 0.00949 | -0.012 | -91.298
-8.5 | -0.815 | 0.00923 | -0.012 | -88.31
-8 | -0.762 | 0.00954 | -0.013 | -79.947
-7.5 | -0.708 | 0.00933 | -0.013 | -75.903
-7 | -0.652 | 0.00968 | -0.013 | -67.386
-6.5 | -0.595 | 0.00942 | -0.014 | -63.199
-6 | -0.537 | 0.00923 | -0.014 | -58.205
-5.5 | -0.478 | 0.00907 | -0.015 | -52.744
-5 | -0.419 | 0.00951 | -0.015 | -44.053
-4.5 | -0.359 | 0.00929 | -0.016 | -38.607
-4 | -0.298 | 0.00911 | -0.016 | -32.697
-3.5 | -0.237 | 0.00903 | -0.016 | -26.224
-3 | -0.175 | 0.00893 | -0.017 | -19.622
-2.5 | -0.113 | 0.00947 | -0.017 | -11.97
-2 | -0.051 | 0.00929 | -0.018 | -5.531
-1.5 | 0.011 | 0.00924 | -0.018 | 1.167
-1 | 0.073 | 0.00915 | -0.018 | 7.984
-0.5 | 0.135 | 0.00907 | -0.019 | 14.905
0 | 0.197 | 0.00852 | -0.019 | 23.168
0.5 | 0.259 | 0.0084 | -0.02 | 30.871
1 | 0.321 | 0.00829 | -0.02 | 38.738
1.5 | 0.383 | 0.00847 | -0.021 | 45.248
2 | 0.445 | 0.00837 | -0.021 | 53.14
2.5 | 0.506 | 0.00844 | -0.022 | 60.03
3 | 0.568 | 0.0086 | -0.022 | 66.001
3.5 | 0.629 | 0.00822 | -0.022 | 76.481
4 | 0.69 | 0.00845 | -0.023 | 81.665
4.5 | 0.751 | 0.0086 | -0.023 | 87.258
5 | 0.811 | 0.00832 | -0.024 | 97.398
5.5 | 0.871 | 0.00862 | -0.024 | 100.97
6 | 0.93 | 0.00838 | -0.025 | 110.899
6.5 | 0.988 | 0.00869 | -0.025 | 113.693
7 | 1.046 | 0.0089 | -0.025 | 117.479
7.5 | 1.102 | 0.00875 | -0.026 | 125.943
8 | 1.158 | 0.01003 | -0.026 | 115.394
8.5 | 1.211 | 0.01046 | -0.027 | 115.809
9 | 1.263 | 0.01093 | -0.027 | 115.604
9.5 | 1.314 | 0.0117 | -0.028 | 112.289
10 | 1.361 | 0.01221 | -0.028 | 111.482
10.5 | 1.407 | 0.01284 | -0.028 | 109.53
11 | 1.45 | 0.01345 | -0.029 | 107.758
11.5 | 1.489 | 0.01417 | -0.029 | 105.11
12 | 1.526 | 0.01495 | -0.029 | 102.068
12.5 | 1.559 | 0.0159 | -0.03 | 98.064
13 | 1.588 | 0.01703 | -0.03 | 93.255
13.5 | 1.613 | 0.0183 | -0.03 | 88.123
14 | 1.634 | 0.01985 | -0.03 | 82.318
14.5 | 1.651 | 0.02163 | -0.031 | 76.326
15 | 1.665 | 0.02371 | -0.031 | 70.218
15.5 | 1.675 | 0.02609 | -0.031 | 64.199
16 | 1.68 | 0.0289 | -0.031 | 58.141
16.5 | 1.68 | 0.03213 | -0.031 | 52.3
17 | 1.678 | 0.03563 | -0.031 | 47.088
17.5 | 1.672 | 0.03956 | -0.031 | 42.266
18 | 1.663 | 0.04375 | -0.032 | 38.015
18.5 | 1.651 | 0.04835 | -0.032 | 34.158
19 | 1.637 | 0.05346 | -0.032 | 30.617
19.5 | 1.62 | 0.05885 | -0.032 | 27.522
20 | 1.6 | 0.06463 | -0.032 | 24.761

## 124. Re 14M Mach 0.10 (2)
BIGFOIL.COM POLAR EXPORT
NACA25016
NACA25016 |  |  |  | Cl Max: | 1.7852 | at alpha= | 19 | deg
XFOIL ncrit=9 |  |  |  | L/D Max: | 146.333 | at alpha= | 8.5 | deg
Re: | 14000000 |  |  | Cd Min: | 0.04487 | at alpha= | 20 | deg
Mach: | 0.1 |  |  | Cl=0 at alpha= | -1.7118 | deg
|  |  |  | @ Cl=0.1, Cd= | 0.0057854
|  |  |  | @ Cl=0.4, Cd= | 0.0052461
|  |  |  | @ Cl=0.6, Cd= | 0.00532
alpha (deg) | Cl | Cd | Cm | Cl/Cd
-20 | -1.7398 | 0.02217 | -0.0707 | -78.4754
-19.5 | -1.7201 | 0.02029 | -0.0679 | -84.7758
-19 | -1.698 | 0.01872 | -0.0646 | -90.7051
-18.5 | -1.6774 | 0.01733 | -0.0606 | -96.7917
-18 | -1.6553 | 0.01622 | -0.0562 | -102.053
-17.5 | -1.6305 | 0.0153 | -0.0517 | -106.5686
-17 | -1.5991 | 0.01451 | -0.048 | -110.2068
-16.5 | -1.5498 | 0.01378 | -0.0476 | -112.4673
-16 | -1.4988 | 0.0131 | -0.0473 | -114.4122
-15.5 | -1.4474 | 0.01238 | -0.0471 | -116.9144
-15 | -1.3945 | 0.01171 | -0.047 | -119.0863
-14.5 | -1.3563 | 0.01117 | -0.0436 | -121.4235
-14 | -1.2994 | 0.01065 | -0.044 | -122.0094
-13 | -1.1155 | 0.0093 | -0.0598 | -119.9462
-12.5 | -1.0463 | 0.00893 | -0.0627 | -117.1669
-12 | -1.0187 | 0.00874 | -0.0566 | -116.5561
-11.5 | -0.987 | 0.00853 | -0.0513 | -115.7093
-11 | -0.9461 | 0.00833 | -0.048 | -113.5774
-10.5 | -0.9018 | 0.00815 | -0.0453 | -110.6503
-10 | -0.8568 | 0.0079 | -0.0428 | -108.4557
-9.5 | -0.8096 | 0.00772 | -0.0407 | -104.8705
-9 | -0.762 | 0.00755 | -0.0386 | -100.9272
-8.5 | -0.7136 | 0.00738 | -0.0367 | -96.6938
-8 | -0.6637 | 0.00723 | -0.0351 | -91.7981
-7.5 | -0.6139 | 0.00709 | -0.0335 | -86.5867
-7 | -0.5627 | 0.00695 | -0.0321 | -80.964
-6.5 | -0.5113 | 0.00683 | -0.0308 | -74.8609
-6 | -0.4598 | 0.00671 | -0.0295 | -68.5246
-5.5 | -0.4075 | 0.00659 | -0.0283 | -61.8361
-5 | -0.3544 | 0.00649 | -0.0273 | -54.6071
-4.5 | -0.3011 | 0.00639 | -0.0264 | -47.1205
-4 | -0.2476 | 0.0063 | -0.0255 | -39.3016
-3.5 | -0.1936 | 0.0062 | -0.0247 | -31.2258
-3 | -0.1394 | 0.00611 | -0.0239 | -22.8151
-2.5 | -0.0857 | 0.00603 | -0.023 | -14.2123
-2 | -0.0313 | 0.00595 | -0.0223 | -5.2605
-1.5 | 0.023 | 0.00587 | -0.0216 | 3.9182
-1 | 0.0768 | 0.00582 | -0.0207 | 13.1959
-0.5 | 0.1305 | 0.00574 | -0.0199 | 22.7352
0 | 0.1844 | 0.00566 | -0.0191 | 32.5795
0.5 | 0.2368 | 0.0056 | -0.018 | 42.2857
1 | 0.2886 | 0.00549 | -0.0168 | 52.5683
1.5 | 0.3396 | 0.00533 | -0.0155 | 63.7148
2 | 0.3899 | 0.00525 | -0.014 | 74.2667
2.5 | 0.442 | 0.00523 | -0.0129 | 84.5124
3 | 0.494 | 0.00523 | -0.0118 | 94.4551
3.5 | 0.5463 | 0.00529 | -0.0107 | 103.2703
4 | 0.5961 | 0.00532 | -0.0091 | 112.0489
4.5 | 0.6428 | 0.00532 | -0.007 | 120.8271
5 | 0.6901 | 0.00537 | -0.0049 | 128.5102
5.5 | 0.7389 | 0.00552 | -0.0031 | 133.8587
6 | 0.7876 | 0.00571 | -0.0014 | 137.9335
6.5 | 0.8348 | 0.00591 | 0.0006 | 141.2521
7 | 0.8802 | 0.00613 | 0.003 | 143.5889
7.5 | 0.9243 | 0.00637 | 0.0056 | 145.102
8 | 0.9648 | 0.0066 | 0.009 | 146.1818
8.5 | 1.0097 | 0.0069 | 0.0113 | 146.3333
9 | 1.0841 | 0.00743 | 0.007 | 145.9085
9.5 | 1.1641 | 0.00798 | 0.0014 | 145.8772
10 | 1.2245 | 0.00851 | 0 | 143.8895
10.5 | 1.2861 | 0.00905 | -0.0016 | 142.1105
11 | 1.331 | 0.00955 | 0.0004 | 139.3717
11.5 | 1.3741 | 0.01008 | 0.0026 | 136.3194
12 | 1.4269 | 0.01065 | 0.0025 | 133.9812
12.5 | 1.4784 | 0.01127 | 0.0026 | 131.1801
13 | 1.5282 | 0.01193 | 0.0029 | 128.0972
13.5 | 1.5766 | 0.01262 | 0.0034 | 124.9287
14 | 1.6073 | 0.0134 | 0.0071 | 119.9478
14.5 | 1.6288 | 0.01435 | 0.0122 | 113.5052
15 | 1.6536 | 0.01528 | 0.0164 | 108.2199
15.5 | 1.6781 | 0.01643 | 0.0202 | 102.1363
16 | 1.6999 | 0.01794 | 0.0237 | 94.7547
16.5 | 1.7234 | 0.01956 | 0.0265 | 88.1084
17 | 1.7423 | 0.02162 | 0.0291 | 80.5874
17.5 | 1.7571 | 0.02417 | 0.0314 | 72.6976
18 | 1.7728 | 0.0269 | 0.0331 | 65.9033
18.5 | 1.7825 | 0.03033 | 0.0344 | 58.7702
19 | 1.7852 | 0.03468 | 0.0353 | 51.4764
19.5 | 1.785 | 0.03954 | 0.0355 | 45.1442
20 | 1.7829 | 0.04487 | 0.0352 | 39.7348

## 125. Re 14M Mach 0.25 (1)
BIGFOIL.COM POLAR EXPORT
NACA25016
NACA25016 |  |  |  | Cl Max: | 1.608 | at alpha= | 14.5 | deg
JavaFoil+Calcfoil stall+Eppler ext transition |  |  |  | L/D Max: | 127.085 | at alpha= | 7 | deg
Re: | 14000000 |  |  | Cd Min: | 0.00776 | at alpha= | 2.5 | deg
Mach: | 0.25 |  |  | Cl=0 at alpha= | -1.5859 | deg
|  |  |  | @ Cl=0.1, Cd= | 0.0090952
|  |  |  | @ Cl=0.4, Cd= | 0.0081457
|  |  |  | @ Cl=0.6, Cd= | 0.0083313
alpha (deg) | Cl | Cd | Cm | Cl/Cd
-18.5 | -0.879 | 0.12199 | -0.004 | -7.206
-18 | -0.914 | 0.11255 | -0.004 | -8.117
-17.5 | -0.947 | 0.10171 | -0.004 | -9.306
-17 | -0.977 | 0.09097 | -0.005 | -10.74
-16.5 | -1.004 | 0.07973 | -0.005 | -12.589
-16 | -1.035 | 0.06455 | -0.006 | -16.035
-15.5 | -1.071 | 0.04805 | -0.006 | -22.283
-15 | -1.104 | 0.03453 | -0.007 | -31.965
-14.5 | -1.127 | 0.0259 | -0.007 | -43.525
-14 | -1.144 | 0.0201 | -0.008 | -56.889
-13.5 | -1.149 | 0.01673 | -0.008 | -68.701
-13 | -1.144 | 0.01482 | -0.009 | -77.23
-12.5 | -1.13 | 0.01361 | -0.009 | -83.067
-12 | -1.109 | 0.01274 | -0.01 | -87.064
-11.5 | -1.082 | 0.01205 | -0.01 | -89.849
-11 | -1.049 | 0.01147 | -0.011 | -91.462
-10.5 | -1.012 | 0.01099 | -0.011 | -92.102
-10 | -0.971 | 0.01058 | -0.011 | -91.819
-9.5 | -0.927 | 0.00917 | -0.012 | -101.053
-9 | -0.88 | 0.00936 | -0.012 | -93.964
-8.5 | -0.83 | 0.00962 | -0.013 | -86.32
-8 | -0.778 | 0.00933 | -0.013 | -83.339
-7.5 | -0.723 | 0.00962 | -0.013 | -75.138
-7 | -0.667 | 0.00937 | -0.014 | -71.21
-6.5 | -0.609 | 0.00976 | -0.014 | -62.44
-6 | -0.551 | 0.00949 | -0.015 | -57.993
-5.5 | -0.491 | 0.0093 | -0.015 | -52.743
-5 | -0.43 | 0.00913 | -0.016 | -47.04
-4.5 | -0.368 | 0.00959 | -0.016 | -38.383
-4 | -0.306 | 0.00931 | -0.016 | -32.857
-3.5 | -0.243 | 0.00929 | -0.017 | -26.173
-3 | -0.18 | 0.0091 | -0.017 | -19.774
-2.5 | -0.116 | 0.00897 | -0.018 | -12.989
-2 | -0.053 | 0.00954 | -0.018 | -5.534
-1.5 | 0.011 | 0.00948 | -0.019 | 1.168
-1 | 0.075 | 0.00931 | -0.019 | 8.057
-0.5 | 0.139 | 0.00876 | -0.019 | 15.866
0 | 0.203 | 0.0087 | -0.02 | 23.3
0.5 | 0.266 | 0.00858 | -0.02 | 31.05
1 | 0.33 | 0.00848 | -0.021 | 38.927
1.5 | 0.394 | 0.00814 | -0.021 | 48.319
2 | 0.457 | 0.0082 | -0.022 | 55.74
2.5 | 0.52 | 0.00776 | -0.022 | 66.997
3 | 0.583 | 0.00828 | -0.023 | 70.419
3.5 | 0.646 | 0.00847 | -0.023 | 76.222
4 | 0.708 | 0.00869 | -0.023 | 81.498
4.5 | 0.77 | 0.00837 | -0.024 | 92.088
5 | 0.832 | 0.0086 | -0.024 | 96.709
5.5 | 0.893 | 0.00839 | -0.025 | 106.415
6 | 0.954 | 0.00871 | -0.025 | 109.524
6.5 | 1.013 | 0.00854 | -0.026 | 118.678
7 | 1.072 | 0.00843 | -0.026 | 127.085
7.5 | 1.129 | 0.01016 | -0.027 | 111.112
8 | 1.184 | 0.01028 | -0.027 | 115.234
8.5 | 1.238 | 0.01103 | -0.027 | 112.234
9 | 1.289 | 0.01158 | -0.028 | 111.35
9.5 | 1.339 | 0.01217 | -0.028 | 109.945
10 | 1.384 | 0.01309 | -0.029 | 105.805
10.5 | 1.427 | 0.0138 | -0.029 | 103.46
11 | 1.467 | 0.01462 | -0.029 | 100.325
11.5 | 1.502 | 0.01563 | -0.03 | 96.072
12 | 1.532 | 0.01671 | -0.03 | 91.733
12.5 | 1.559 | 0.01805 | -0.03 | 86.365
13 | 1.58 | 0.01963 | -0.03 | 80.479
13.5 | 1.594 | 0.02155 | -0.031 | 73.985
14 | 1.604 | 0.02387 | -0.031 | 67.191
14.5 | 1.608 | 0.02648 | -0.031 | 60.739
15 | 1.608 | 0.02957 | -0.031 | 54.37
15.5 | 1.602 | 0.03317 | -0.031 | 48.284
16 | 1.589 | 0.03725 | -0.031 | 42.674
16.5 | 1.57 | 0.04186 | -0.031 | 37.516
17 | 1.546 | 0.04682 | -0.031 | 33.03
17.5 | 1.517 | 0.05248 | -0.031 | 28.91
18 | 1.482 | 0.05903 | -0.031 | 25.112
18.5 | 1.443 | 0.06591 | -0.031 | 21.899
19 | 1.4 | 0.0732 | -0.031 | 19.129
19.5 | 1.353 | 0.08109 | -0.031 | 16.688

## 126. Re 14M Mach 0.25 (2)
BIGFOIL.COM POLAR EXPORT
NACA25016
NACA25016 |  |  |  | Cl Max: | 1.738 | at alpha= | 17.5 | deg
XFOIL ncrit=9 |  |  |  | L/D Max: | 145.595 | at alpha= | 8 | deg
Re: | 14000000 |  |  | Cd Min: | 0.07013 | at alpha= | 20 | deg
Mach: | 0.25 |  |  | Cl=0 at alpha= | -1.718 | deg
|  |  |  | @ Cl=0.1, Cd= | 0.0058448
|  |  |  | @ Cl=0.4, Cd= | 0.0052828
|  |  |  | @ Cl=0.6, Cd= | 0.0053646
alpha (deg) | Cl | Cd | Cm | Cl/Cd
-20 | -1.7294 | 0.03322 | -0.0919 | -52.059
-19.5 | -1.7209 | 0.02921 | -0.0906 | -58.9148
-19 | -1.7086 | 0.02584 | -0.0884 | -66.1223
-18.5 | -1.691 | 0.02316 | -0.0854 | -73.0138
-18 | -1.6692 | 0.02105 | -0.0817 | -79.2969
-17.5 | -1.6481 | 0.01927 | -0.0771 | -85.5267
-17 | -1.6275 | 0.01766 | -0.0718 | -92.1574
-16.5 | -1.606 | 0.01627 | -0.066 | -98.7093
-16 | -1.5573 | 0.01508 | -0.0643 | -103.2692
-15.5 | -1.5043 | 0.01409 | -0.0629 | -106.7637
-15 | -1.4491 | 0.01325 | -0.0617 | -109.366
-14.5 | -1.3914 | 0.01246 | -0.0609 | -111.6693
-14 | -1.3535 | 0.0117 | -0.0562 | -115.6838
-13.5 | -1.2852 | 0.01097 | -0.0573 | -117.1559
-13 | -1.1928 | 0.0103 | -0.0631 | -115.8058
-12.5 | -1.0627 | 0.00939 | -0.077 | -113.1736
-12 | -1.0323 | 0.00916 | -0.0705 | -112.6965
-11.5 | -0.9994 | 0.00892 | -0.0644 | -112.0404
-11 | -0.9677 | 0.00869 | -0.0581 | -111.3579
-10.5 | -0.9274 | 0.00845 | -0.0536 | -109.7515
-10 | -0.8806 | 0.00824 | -0.0503 | -106.8689
-9.5 | -0.8334 | 0.00798 | -0.0472 | -104.4361
-9 | -0.7846 | 0.00778 | -0.0445 | -100.8483
-8.5 | -0.7349 | 0.0076 | -0.0419 | -96.6974
-8 | -0.684 | 0.00742 | -0.0396 | -92.1833
-7.5 | -0.6322 | 0.00725 | -0.0376 | -87.2
-7 | -0.5797 | 0.00711 | -0.0357 | -81.5331
-6.5 | -0.527 | 0.00695 | -0.0339 | -75.8273
-6 | -0.4731 | 0.00682 | -0.0323 | -69.3695
-5.5 | -0.4191 | 0.0067 | -0.0309 | -62.5522
-5 | -0.3644 | 0.00658 | -0.0295 | -55.3799
-4.5 | -0.3095 | 0.00646 | -0.0283 | -47.9102
-4 | -0.2544 | 0.00636 | -0.0271 | -40
-3.5 | -0.1988 | 0.00627 | -0.0261 | -31.7065
-3 | -0.1429 | 0.00617 | -0.0251 | -23.1605
-2.5 | -0.0872 | 0.00608 | -0.0242 | -14.3421
-2 | -0.0317 | 0.006 | -0.0232 | -5.2833
-1.5 | 0.0245 | 0.00592 | -0.0223 | 4.1385
-1 | 0.0802 | 0.00587 | -0.0214 | 13.6627
-0.5 | 0.1352 | 0.0058 | -0.0204 | 23.3103
0 | 0.1907 | 0.00571 | -0.0194 | 33.3975
0.5 | 0.2448 | 0.00564 | -0.0183 | 43.4043
1 | 0.2974 | 0.00554 | -0.0168 | 53.6823
1.5 | 0.35 | 0.00536 | -0.0153 | 65.2985
2 | 0.4018 | 0.00528 | -0.0137 | 76.0985
2.5 | 0.455 | 0.00528 | -0.0123 | 86.1742
3 | 0.5085 | 0.00528 | -0.0109 | 96.3068
3.5 | 0.5626 | 0.00535 | -0.0097 | 105.1589
4 | 0.6137 | 0.00537 | -0.0079 | 114.2831
4.5 | 0.6613 | 0.00537 | -0.0053 | 123.1471
5 | 0.71 | 0.00545 | -0.003 | 130.2752
5.5 | 0.76 | 0.00561 | -0.0009 | 135.4724
6 | 0.8096 | 0.00581 | 0.0013 | 139.346
6.5 | 0.8575 | 0.00602 | 0.0039 | 142.4419
7 | 0.9029 | 0.00625 | 0.0069 | 144.464
7.5 | 0.9451 | 0.0065 | 0.0107 | 145.4
8 | 0.9784 | 0.00672 | 0.0163 | 145.5952
8.5 | 1.0424 | 0.00718 | 0.0152 | 145.1811
9 | 1.1325 | 0.00781 | 0.0084 | 145.0064
9.5 | 1.206 | 0.00841 | 0.0053 | 143.4007
10 | 1.2683 | 0.00896 | 0.0046 | 141.5513
10.5 | 1.3215 | 0.00958 | 0.0057 | 137.9436
11 | 1.3621 | 0.01019 | 0.0093 | 133.6703
12 | 1.4711 | 0.01157 | 0.0104 | 127.1478
12.5 | 1.5231 | 0.01235 | 0.0113 | 123.3279
13.5 | 1.6009 | 0.01427 | 0.0172 | 112.1864
14 | 1.6245 | 0.01545 | 0.0224 | 105.1456
14.5 | 1.6454 | 0.0169 | 0.0274 | 97.3609
15 | 1.6697 | 0.01849 | 0.0313 | 90.3029
15.5 | 1.6894 | 0.02065 | 0.0348 | 81.8111
16 | 1.7101 | 0.02305 | 0.0376 | 74.1909
16.5 | 1.7216 | 0.02634 | 0.04 | 65.3607
17 | 1.7333 | 0.02997 | 0.0417 | 57.8345
17.5 | 1.738 | 0.03444 | 0.0428 | 50.4646
18 | 1.7339 | 0.04001 | 0.0432 | 43.3367
18.5 | 1.7257 | 0.04625 | 0.0429 | 37.3124
19 | 1.7146 | 0.05296 | 0.0421 | 32.3754
19.5 | 1.6911 | 0.06123 | 0.0403 | 27.6188
20 | 1.6639 | 0.07013 | 0.0379 | 23.7259

## 127. Re 14M Mach 0.50 (1)
BIGFOIL.COM POLAR EXPORT
NACA25016
NACA25016 |  |  |  | Cl Max: | 1.398 | at alpha= | 10 | deg
JavaFoil+Calcfoil stall+Eppler ext transition |  |  |  | L/D Max: | 104.026 | at alpha= | 4.5 | deg
Re: | 14000000 |  |  | Cd Min: | 0.0078 | at alpha= | 3 | deg
Mach: | 0.5 |  |  | Cl=0 at alpha= | -1.5845 | deg
|  |  |  | @ Cl=0.1, Cd= | 0.0089051
|  |  |  | @ Cl=0.4, Cd= | 0.0083704
|  |  |  | @ Cl=0.6, Cd= | 0.007975
alpha (deg) | Cl | Cd | Cm | Cl/Cd
-20 | -1.025 | 0.19213 | -0.003 | -5.335
-19.5 | -1 | 0.17061 | -0.003 | -5.862
-19 | -0.97 | 0.18201 | -0.003 | -5.329
-18.5 | -0.944 | 0.16458 | -0.004 | -5.735
-18 | -0.919 | 0.14297 | -0.004 | -6.429
-17.5 | -0.887 | 0.15512 | -0.004 | -5.721
-17 | -0.863 | 0.1345 | -0.004 | -6.415
-16.5 | -0.832 | 0.13917 | -0.004 | -5.978
-16 | -0.808 | 0.1205 | -0.005 | -6.702
-15.5 | -0.784 | 0.10656 | -0.005 | -7.359
-15 | -0.754 | 0.10415 | -0.005 | -7.238
-14.5 | -0.735 | 0.08763 | -0.006 | -8.392
-14 | -0.703 | 0.08847 | -0.006 | -7.943
-13.5 | -0.74 | 0.03787 | -0.009 | -19.526
-13 | -0.657 | 0.07037 | -0.007 | -9.337
-12.5 | -0.616 | 0.08036 | -0.007 | -7.662
-12 | -0.619 | 0.05084 | -0.009 | -12.169
-11.5 | -0.569 | 0.06418 | -0.008 | -8.866
-11 | -0.534 | 0.06766 | -0.008 | -7.896
-10.5 | -0.509 | 0.06248 | -0.008 | -8.14
-10 | -0.481 | 0.05915 | -0.008 | -8.133
-9.5 | -0.757 | 0.01818 | -0.013 | -41.61
-9 | -0.835 | 0.01352 | -0.013 | -61.761
-8.5 | -0.836 | 0.01222 | -0.014 | -68.361
-8 | -0.808 | 0.01145 | -0.014 | -70.594
-7.5 | -0.767 | 0.01082 | -0.015 | -70.893
-7 | -0.718 | 0.00924 | -0.015 | -77.713
-6.5 | -0.663 | 0.00938 | -0.016 | -70.68
-6 | -0.603 | 0.0096 | -0.016 | -62.854
-5.5 | -0.54 | 0.00932 | -0.017 | -57.946
-5 | -0.475 | 0.00917 | -0.017 | -51.776
-4.5 | -0.408 | 0.00891 | -0.018 | -45.803
-4 | -0.34 | 0.00927 | -0.018 | -36.66
-3.5 | -0.27 | 0.00908 | -0.019 | -29.773
-3 | -0.2 | 0.00895 | -0.019 | -22.38
-2.5 | -0.13 | 0.00874 | -0.02 | -14.851
-2 | -0.059 | 0.00922 | -0.02 | -6.387
-1.5 | 0.012 | 0.00905 | -0.021 | 1.366
-1 | 0.084 | 0.00902 | -0.021 | 9.292
-0.5 | 0.155 | 0.00851 | -0.022 | 18.221
0 | 0.226 | 0.00844 | -0.022 | 26.811
0.5 | 0.297 | 0.00842 | -0.023 | 35.308
1 | 0.368 | 0.00874 | -0.023 | 42.11
1.5 | 0.439 | 0.00792 | -0.024 | 55.387
2 | 0.509 | 0.00788 | -0.024 | 64.593
2.5 | 0.579 | 0.00805 | -0.025 | 71.973
3 | 0.649 | 0.0078 | -0.025 | 83.2
3.5 | 0.719 | 0.00805 | -0.026 | 89.207
4 | 0.787 | 0.00787 | -0.026 | 100.001
4.5 | 0.855 | 0.00822 | -0.027 | 104.026
5 | 0.923 | 0.00905 | -0.027 | 101.975
5.5 | 0.989 | 0.00952 | -0.028 | 103.848
6 | 1.053 | 0.01028 | -0.028 | 102.449
6.5 | 1.115 | 0.01091 | -0.029 | 102.229
7 | 1.175 | 0.01161 | -0.029 | 101.149
7.5 | 1.23 | 0.01243 | -0.029 | 99.008
8 | 1.281 | 0.01342 | -0.03 | 95.469
8.5 | 1.326 | 0.01464 | -0.03 | 90.568
9 | 1.362 | 0.01611 | -0.03 | 84.514
9.5 | 1.388 | 0.01796 | -0.031 | 77.266
10 | 1.398 | 0.02062 | -0.031 | 67.813
10.5 | 1.389 | 0.02392 | -0.031 | 58.07
11 | 1.348 | 0.02859 | -0.031 | 47.148
11.5 | 1.228 | 0.03587 | -0.031 | 34.251
12 | 0.84 | 0.0502 | -0.03 | 16.736
12.5 | 0.87 | 0.05182 | -0.03 | 16.778
13 | 0.907 | 0.04844 | -0.031 | 18.726
13.5 | 0.933 | 0.05243 | -0.031 | 17.787
14 | 0.943 | 0.06755 | -0.03 | 13.956
14.5 | 0.954 | 0.08409 | -0.029 | 11.342
15 | 0.945 | 0.12245 | -0.025 | 7.714

## 128. Re 14M Mach 0.50 (2)
BIGFOIL.COM POLAR EXPORT
NACA25016
NACA25016 |  |  |  | Cl Max: | 1.6522 | at alpha= | 13.5 | deg
XFOIL ncrit=9 |  |  |  | L/D Max: | 141.61 | at alpha= | 6.5 | deg
Re: | 14000000 |  |  | Cd Min: | 0.12553 | at alpha= | 18.5 | deg
Mach: | 0.5 |  |  | Cl=0 at alpha= | -1.75 | deg
|  |  |  | @ Cl=0.1, Cd= | 0.006092
|  |  |  | @ Cl=0.4, Cd= | 0.005608
|  |  |  | @ Cl=0.6, Cd= | 0.0055908
alpha (deg) | Cl | Cd | Cm | Cl/Cd
-12.5 | -1.0591 | 0.03168 | -0.11 | -33.4312
-12 | -1.0827 | 0.02265 | -0.1148 | -47.8013
-11.5 | -1.0985 | 0.01649 | -0.1121 | -66.6161
-11 | -1.0325 | 0.01145 | -0.115 | -90.1747
-10.5 | -0.9965 | 0.01042 | -0.1054 | -95.6334
-10 | -0.9513 | 0.00976 | -0.0969 | -97.4693
-9.5 | -0.9043 | 0.00925 | -0.0888 | -97.7622
-9 | -0.8549 | 0.00885 | -0.0813 | -96.5989
-8.5 | -0.8056 | 0.00852 | -0.0741 | -94.554
-8 | -0.7603 | 0.00825 | -0.0664 | -92.1576
-7.5 | -0.7063 | 0.00802 | -0.0605 | -88.0673
-7 | -0.6494 | 0.00777 | -0.0555 | -83.5779
-6.5 | -0.5899 | 0.00756 | -0.0512 | -78.0291
-6 | -0.5294 | 0.00736 | -0.0474 | -71.9293
-5.5 | -0.4688 | 0.00717 | -0.044 | -65.3835
-5 | -0.4073 | 0.00699 | -0.0409 | -58.269
-4.5 | -0.3453 | 0.00684 | -0.0381 | -50.4825
-4 | -0.283 | 0.00669 | -0.0356 | -42.3019
-3.5 | -0.2196 | 0.00655 | -0.0335 | -33.5267
-3 | -0.1569 | 0.00645 | -0.0314 | -24.3256
-2.5 | -0.0942 | 0.00635 | -0.0294 | -14.8346
-2 | -0.0313 | 0.00624 | -0.0276 | -5.016
-1.5 | 0.0313 | 0.00617 | -0.0258 | 5.0729
-1 | 0.0937 | 0.0061 | -0.0241 | 15.3607
-0.5 | 0.1565 | 0.00602 | -0.0224 | 25.9967
0 | 0.2175 | 0.00596 | -0.0205 | 36.4933
0.5 | 0.2786 | 0.00589 | -0.0186 | 47.3005
1 | 0.3382 | 0.00575 | -0.0164 | 58.8174
1.5 | 0.3943 | 0.00562 | -0.0135 | 70.1601
2 | 0.4513 | 0.0055 | -0.0107 | 82.0545
2.5 | 0.5111 | 0.00549 | -0.0083 | 93.0965
3 | 0.5697 | 0.00553 | -0.0057 | 103.0199
3.5 | 0.6295 | 0.00565 | -0.0031 | 111.4159
4 | 0.6827 | 0.00566 | 0.0008 | 120.6184
4.5 | 0.7347 | 0.00566 | 0.0051 | 129.8057
5 | 0.7887 | 0.00582 | 0.0091 | 135.5155
5.5 | 0.8344 | 0.00599 | 0.015 | 139.2988
6 | 0.8807 | 0.00623 | 0.0207 | 141.3644
6.5 | 0.9233 | 0.00652 | 0.0272 | 141.6104
7 | 0.9634 | 0.00684 | 0.0343 | 140.848
7.5 | 1.0187 | 0.00726 | 0.0383 | 140.3168
8 | 1.1482 | 0.00815 | 0.0281 | 140.8834
8.5 | 1.2365 | 0.00894 | 0.0262 | 138.311
9 | 1.3089 | 0.00988 | 0.0273 | 132.4798
9.5 | 1.3649 | 0.01084 | 0.0315 | 125.9133
10.5 | 1.4754 | 0.01349 | 0.0389 | 109.3699
11 | 1.5331 | 0.01518 | 0.0417 | 100.9947
11.5 | 1.5858 | 0.01737 | 0.0444 | 91.2953
12 | 1.6132 | 0.01997 | 0.0499 | 80.7812
12.5 | 1.6331 | 0.02325 | 0.0549 | 70.2409
13 | 1.6499 | 0.02711 | 0.0591 | 60.8595
13.5 | 1.6522 | 0.03225 | 0.0623 | 51.231
14 | 1.6456 | 0.03841 | 0.0641 | 42.843
14.5 | 1.6263 | 0.04575 | 0.0647 | 35.5475
15 | 1.5929 | 0.05435 | 0.0639 | 29.3082
15.5 | 1.5538 | 0.06368 | 0.062 | 24.4001
16 | 1.5153 | 0.07335 | 0.0592 | 20.6585
16.5 | 1.4763 | 0.08345 | 0.0556 | 17.6908
17 | 1.438 | 0.09389 | 0.0512 | 15.3158
17.5 | 1.4068 | 0.10412 | 0.0466 | 13.5113
18 | 1.371 | 0.11507 | 0.0409 | 11.9145
18.5 | 1.345 | 0.12553 | 0.0353 | 10.7146

## 129. Re 16M Mach 0.00 (1)
BIGFOIL.COM POLAR EXPORT
NACA25016
NACA25016 |  |  |  | Cl Max: | 1.698 | at alpha= | 16.5 | deg
JavaFoil+Calcfoil stall+Eppler ext transition |  |  |  | L/D Max: | 129.131 | at alpha= | 8 | deg
Re: | 16000000 |  |  | Cd Min: | 0.00829 | at alpha= | 4 | deg
Mach: | 0 |  |  | Cl=0 at alpha= | -1.5887 | deg
|  |  |  | @ Cl=0.1, Cd= | 0.0089634
|  |  |  | @ Cl=0.4, Cd= | 0.008585
|  |  |  | @ Cl=0.6, Cd= | 0.0086447
alpha (deg) | Cl | Cd | Cm | Cl/Cd
-20 | -1.144 | 0.10304 | -0.003 | -11.103
-19.5 | -1.161 | 0.09161 | -0.004 | -12.669
-19 | -1.18 | 0.07851 | -0.004 | -15.026
-18.5 | -1.2 | 0.06515 | -0.004 | -18.423
-18 | -1.22 | 0.05268 | -0.005 | -23.162
-17.5 | -1.236 | 0.04318 | -0.005 | -28.623
-17 | -1.25 | 0.03506 | -0.006 | -35.636
-16.5 | -1.26 | 0.02812 | -0.006 | -44.821
-16 | -1.267 | 0.02288 | -0.006 | -55.359
-15.5 | -1.267 | 0.01933 | -0.007 | -65.547
-15 | -1.261 | 0.01709 | -0.007 | -73.812
-14.5 | -1.251 | 0.01519 | -0.008 | -82.317
-14 | -1.235 | 0.01418 | -0.008 | -87.075
-13.5 | -1.213 | 0.01304 | -0.008 | -93.037
-13 | -1.188 | 0.01234 | -0.009 | -96.22
-12.5 | -1.158 | 0.01202 | -0.009 | -96.341
-12 | -1.125 | 0.01129 | -0.01 | -99.625
-11.5 | -1.088 | 0.01085 | -0.01 | -100.354
-11 | -1.048 | 0.01047 | -0.01 | -100.111
-10.5 | -1.005 | 0.00904 | -0.011 | -111.242
-10 | -0.96 | 0.00927 | -0.011 | -103.541
-9.5 | -0.913 | 0.00955 | -0.011 | -95.605
-9 | -0.864 | 0.00926 | -0.012 | -93.231
-8.5 | -0.813 | 0.00959 | -0.012 | -84.764
-8 | -0.76 | 0.00933 | -0.013 | -81.462
-7.5 | -0.705 | 0.00972 | -0.013 | -72.56
-7 | -0.65 | 0.0095 | -0.013 | -68.369
-6.5 | -0.593 | 0.00921 | -0.014 | -64.344
-6 | -0.535 | 0.00901 | -0.014 | -59.396
-5.5 | -0.476 | 0.00948 | -0.015 | -50.248
-5 | -0.417 | 0.00933 | -0.015 | -44.683
-4.5 | -0.357 | 0.00916 | -0.015 | -38.95
-4 | -0.296 | 0.00895 | -0.016 | -33.109
-3.5 | -0.236 | 0.00883 | -0.016 | -26.69
-3 | -0.174 | 0.00941 | -0.017 | -18.516
-2.5 | -0.113 | 0.00923 | -0.017 | -12.226
-2 | -0.051 | 0.00914 | -0.018 | -5.593
-1.5 | 0.011 | 0.00912 | -0.018 | 1.177
-1 | 0.073 | 0.00902 | -0.018 | 8.06
-0.5 | 0.135 | 0.00889 | -0.019 | 15.131
0 | 0.196 | 0.00889 | -0.019 | 22.096
0.5 | 0.258 | 0.00883 | -0.02 | 29.248
1 | 0.32 | 0.0083 | -0.02 | 38.504
1.5 | 0.381 | 0.00868 | -0.021 | 43.924
2 | 0.443 | 0.00837 | -0.021 | 52.889
2.5 | 0.504 | 0.00839 | -0.021 | 60.053
3 | 0.565 | 0.00853 | -0.022 | 66.252
3.5 | 0.626 | 0.00873 | -0.022 | 71.715
4 | 0.687 | 0.00829 | -0.023 | 82.842
4.5 | 0.747 | 0.00853 | -0.023 | 87.621
5 | 0.807 | 0.00879 | -0.024 | 91.781
5.5 | 0.867 | 0.00852 | -0.024 | 101.671
6 | 0.926 | 0.00881 | -0.024 | 105.011
6.5 | 0.984 | 0.00858 | -0.025 | 114.679
7 | 1.041 | 0.00842 | -0.025 | 123.591
7.5 | 1.098 | 0.00911 | -0.026 | 120.545
8 | 1.153 | 0.00893 | -0.026 | 129.131
8.5 | 1.207 | 0.0103 | -0.027 | 117.168
9 | 1.259 | 0.01106 | -0.027 | 113.822
9.5 | 1.309 | 0.01151 | -0.027 | 113.771
10 | 1.357 | 0.01197 | -0.028 | 113.361
10.5 | 1.403 | 0.01249 | -0.028 | 112.341
11 | 1.447 | 0.01311 | -0.029 | 110.371
11.5 | 1.487 | 0.01376 | -0.029 | 108.117
12 | 1.525 | 0.01445 | -0.029 | 105.514
12.5 | 1.559 | 0.01531 | -0.03 | 101.815
13 | 1.59 | 0.01629 | -0.03 | 97.57
13.5 | 1.617 | 0.01743 | -0.03 | 92.734
14 | 1.639 | 0.01881 | -0.03 | 87.139
14.5 | 1.659 | 0.02037 | -0.031 | 81.443
15 | 1.674 | 0.02226 | -0.031 | 75.202
15.5 | 1.687 | 0.02434 | -0.031 | 69.309
16 | 1.694 | 0.02692 | -0.031 | 62.924
16.5 | 1.698 | 0.02973 | -0.031 | 57.105
17 | 1.698 | 0.03291 | -0.031 | 51.585
17.5 | 1.695 | 0.03648 | -0.032 | 46.458
18 | 1.689 | 0.04033 | -0.032 | 41.89
18.5 | 1.681 | 0.04451 | -0.032 | 37.759
19 | 1.669 | 0.04929 | -0.032 | 33.863
19.5 | 1.656 | 0.0543 | -0.032 | 30.491
20 | 1.64 | 0.05946 | -0.032 | 27.583

## 130. Re 16M Mach 0.00 (2)
BIGFOIL.COM POLAR EXPORT
NACA25016
NACA25016 |  |  |  | Cl Max: | 1.8177 | at alpha= | 20 | deg
XFOIL ncrit=9 |  |  |  | L/D Max: | 147.919 | at alpha= | 9 | deg
Re: | 16000000 |  |  | Cd Min: | 0.03905 | at alpha= | 20 | deg
Mach: | 0 |  |  | Cl=0 at alpha= | -1.7052 | deg
|  |  |  | @ Cl=0.1, Cd= | 0.0057137
|  |  |  | @ Cl=0.4, Cd= | 0.0052263
|  |  |  | @ Cl=0.6, Cd= | 0.0053292
alpha (deg) | Cl | Cd | Cm | Cl/Cd
-13 | -1.0873 | 0.00893 | -0.0627 | -121.7581
-12.5 | -1.0607 | 0.00876 | -0.0566 | -121.0845
-12 | -1.0298 | 0.00861 | -0.0514 | -119.6051
-11.5 | -0.9898 | 0.00836 | -0.0481 | -118.3971
-11 | -0.9476 | 0.00815 | -0.0452 | -116.2699
-10.5 | -0.9028 | 0.00798 | -0.0428 | -113.1328
-10 | -0.8573 | 0.00775 | -0.0406 | -110.6194
-9.5 | -0.8101 | 0.00758 | -0.0386 | -106.8734
-9 | -0.7617 | 0.00743 | -0.0369 | -102.5168
-8.5 | -0.7136 | 0.00725 | -0.0351 | -98.4276
-8 | -0.6634 | 0.00711 | -0.0337 | -93.3052
-7.5 | -0.6137 | 0.00696 | -0.0322 | -88.1753
-7 | -0.5622 | 0.00684 | -0.031 | -82.193
-6.5 | -0.511 | 0.00671 | -0.0298 | -76.155
-6 | -0.4596 | 0.0066 | -0.0286 | -69.6364
-5.5 | -0.4072 | 0.00649 | -0.0276 | -62.7427
-5 | -0.3541 | 0.0064 | -0.0267 | -55.3281
-4.5 | -0.3007 | 0.00628 | -0.0258 | -47.8822
-4 | -0.2471 | 0.00618 | -0.0251 | -39.9838
-3.5 | -0.1936 | 0.0061 | -0.0242 | -31.7377
-3 | -0.1398 | 0.00603 | -0.0235 | -23.1841
-2.5 | -0.0855 | 0.00593 | -0.0228 | -14.4182
-2 | -0.0319 | 0.00585 | -0.022 | -5.453
-1.5 | 0.0222 | 0.00579 | -0.0213 | 3.8342
-1 | 0.0767 | 0.00574 | -0.0207 | 13.3624
-0.5 | 0.1299 | 0.00568 | -0.0199 | 22.8697
0 | 0.1836 | 0.0056 | -0.0191 | 32.7857
0.5 | 0.2367 | 0.00553 | -0.0182 | 42.8029
1 | 0.2885 | 0.00546 | -0.0172 | 52.8388
1.5 | 0.3398 | 0.00535 | -0.0159 | 63.514
2 | 0.3905 | 0.00523 | -0.0146 | 74.6654
2.5 | 0.4417 | 0.00521 | -0.0134 | 84.7793
3 | 0.493 | 0.00524 | -0.0123 | 94.084
3.5 | 0.5448 | 0.00528 | -0.0112 | 103.1818
4 | 0.5959 | 0.00533 | -0.01 | 111.8011
4.5 | 0.6443 | 0.00532 | -0.0082 | 121.109
5 | 0.6907 | 0.00535 | -0.0061 | 129.1028
5.5 | 0.7385 | 0.00546 | -0.0042 | 135.2564
6 | 0.7872 | 0.00564 | -0.0026 | 139.5745
6.5 | 0.8346 | 0.00585 | -0.0008 | 142.6667
7 | 0.8794 | 0.0061 | 0.0016 | 144.1639
7.5 | 0.9242 | 0.00634 | 0.0039 | 145.7729
8 | 0.9653 | 0.00658 | 0.007 | 146.7021
8.5 | 1.0046 | 0.00683 | 0.0105 | 147.0864
9 | 1.0591 | 0.00716 | 0.0105 | 147.919
9.5 | 1.1417 | 0.00775 | 0.0041 | 147.3161
10 | 1.2129 | 0.00823 | 0.0002 | 147.3755
10.5 | 1.2734 | 0.00878 | -0.0014 | 145.0342
11 | 1.3297 | 0.00929 | -0.0021 | 143.1324
11.5 | 1.3632 | 0.00976 | 0.0021 | 139.6721
12 | 1.4159 | 0.01027 | 0.002 | 137.8676
12.5 | 1.4675 | 0.01084 | 0.002 | 135.3782
13 | 1.517 | 0.01146 | 0.0022 | 132.3735
13.5 | 1.5656 | 0.0121 | 0.0024 | 129.3884
14 | 1.6119 | 0.01284 | 0.0029 | 125.5374
14.5 | 1.6357 | 0.01364 | 0.0077 | 119.9194
15 | 1.6614 | 0.01444 | 0.0119 | 115.0554
15.5 | 1.6831 | 0.01549 | 0.0163 | 108.6572
16 | 1.708 | 0.01667 | 0.0197 | 102.4595
16.5 | 1.7308 | 0.01813 | 0.0228 | 95.4661
17 | 1.752 | 0.01984 | 0.0255 | 88.3065
17.5 | 1.7708 | 0.02189 | 0.0279 | 80.8954
18 | 1.7862 | 0.02435 | 0.03 | 73.3552
18.5 | 1.7973 | 0.02739 | 0.0317 | 65.6188
19 | 1.8069 | 0.03078 | 0.0329 | 58.7037
19.5 | 1.8154 | 0.03453 | 0.0336 | 52.5746
20 | 1.8177 | 0.03905 | 0.0339 | 46.548

## 131. Re 16M Mach 0.10 (1)
BIGFOIL.COM POLAR EXPORT
NACA25016
NACA25016 |  |  |  | Cl Max: | 1.684 | at alpha= | 16.5 | deg
JavaFoil+Calcfoil stall+Eppler ext transition |  |  |  | L/D Max: | 120.283 | at alpha= | 7.5 | deg
Re: | 16000000 |  |  | Cd Min: | 0.00827 | at alpha= | 5 | deg
Mach: | 0.1 |  |  | Cl=0 at alpha= | -1.5887 | deg
|  |  |  | @ Cl=0.1, Cd= | 0.0090177
|  |  |  | @ Cl=0.4, Cd= | 0.0086469
|  |  |  | @ Cl=0.6, Cd= | 0.0086611
alpha (deg) | Cl | Cd | Cm | Cl/Cd
-20 | -1.1 | 0.1106 | -0.003 | -9.947
-19.5 | -1.117 | 0.10076 | -0.004 | -11.084
-19 | -1.134 | 0.08964 | -0.004 | -12.656
-18.5 | -1.156 | 0.07605 | -0.004 | -15.195
-18 | -1.18 | 0.0613 | -0.005 | -19.251
-17.5 | -1.199 | 0.0503 | -0.005 | -23.836
-17 | -1.218 | 0.04004 | -0.006 | -30.42
-16.5 | -1.231 | 0.03216 | -0.006 | -38.288
-16 | -1.242 | 0.02557 | -0.006 | -48.59
-15.5 | -1.247 | 0.02104 | -0.007 | -59.281
-15 | -1.246 | 0.01801 | -0.007 | -69.192
-14.5 | -1.239 | 0.01586 | -0.008 | -78.16
-14 | -1.226 | 0.01444 | -0.008 | -84.916
-13.5 | -1.208 | 0.01337 | -0.008 | -90.312
-13 | -1.184 | 0.0126 | -0.009 | -93.951
-12.5 | -1.156 | 0.01198 | -0.009 | -96.481
-12 | -1.124 | 0.01146 | -0.01 | -98.129
-11.5 | -1.089 | 0.01099 | -0.01 | -99.091
-11 | -1.049 | 0.01057 | -0.01 | -99.271
-10.5 | -1.007 | 0.00912 | -0.011 | -110.44
-10 | -0.963 | 0.00936 | -0.011 | -102.81
-9.5 | -0.916 | 0.00909 | -0.011 | -100.768
-9 | -0.866 | 0.00937 | -0.012 | -92.486
-8.5 | -0.816 | 0.00965 | -0.012 | -84.478
-8 | -0.763 | 0.00939 | -0.013 | -81.165
-7.5 | -0.708 | 0.00916 | -0.013 | -77.281
-7 | -0.652 | 0.0095 | -0.013 | -68.653
-6.5 | -0.595 | 0.00926 | -0.014 | -64.326
-6 | -0.537 | 0.00907 | -0.014 | -59.232
-5.5 | -0.478 | 0.00958 | -0.015 | -49.924
-5 | -0.419 | 0.00933 | -0.015 | -44.92
-4.5 | -0.359 | 0.00916 | -0.016 | -39.158
-4 | -0.298 | 0.00894 | -0.016 | -33.326
-3.5 | -0.237 | 0.00893 | -0.016 | -26.507
-3 | -0.175 | 0.00941 | -0.017 | -18.622
-2.5 | -0.113 | 0.0093 | -0.017 | -12.188
-2 | -0.051 | 0.00913 | -0.018 | -5.627
-1.5 | 0.011 | 0.00909 | -0.018 | 1.186
-1 | 0.073 | 0.00907 | -0.018 | 8.048
-0.5 | 0.135 | 0.00895 | -0.019 | 15.114
0 | 0.197 | 0.00894 | -0.019 | 22.062
0.5 | 0.259 | 0.00839 | -0.02 | 30.924
1 | 0.321 | 0.00829 | -0.02 | 38.758
1.5 | 0.383 | 0.00871 | -0.021 | 44.004
2 | 0.445 | 0.00848 | -0.021 | 52.461
2.5 | 0.506 | 0.00846 | -0.022 | 59.867
3 | 0.568 | 0.00853 | -0.022 | 66.604
3.5 | 0.629 | 0.00878 | -0.022 | 71.644
4 | 0.69 | 0.00837 | -0.023 | 82.461
4.5 | 0.751 | 0.00856 | -0.023 | 87.649
5 | 0.811 | 0.00827 | -0.024 | 97.993
5.5 | 0.871 | 0.00857 | -0.024 | 101.542
6 | 0.93 | 0.00888 | -0.025 | 104.761
6.5 | 0.988 | 0.00864 | -0.025 | 114.378
7 | 1.046 | 0.00884 | -0.025 | 118.281
7.5 | 1.102 | 0.00917 | -0.026 | 120.283
8 | 1.158 | 0.01 | -0.026 | 115.756
8.5 | 1.212 | 0.01039 | -0.027 | 116.653
9 | 1.264 | 0.01086 | -0.027 | 116.375
9.5 | 1.314 | 0.01162 | -0.028 | 113.058
10 | 1.362 | 0.01211 | -0.028 | 112.495
10.5 | 1.408 | 0.01271 | -0.028 | 110.757
11 | 1.451 | 0.01329 | -0.029 | 109.125
11.5 | 1.491 | 0.01397 | -0.029 | 106.66
12 | 1.527 | 0.0147 | -0.029 | 103.921
12.5 | 1.561 | 0.0156 | -0.03 | 100.015
13 | 1.59 | 0.01667 | -0.03 | 95.392
13.5 | 1.615 | 0.01791 | -0.03 | 90.19
14 | 1.637 | 0.01937 | -0.03 | 84.509
14.5 | 1.654 | 0.02104 | -0.031 | 78.633
15 | 1.668 | 0.02298 | -0.031 | 72.576
15.5 | 1.678 | 0.02537 | -0.031 | 66.128
16 | 1.683 | 0.02804 | -0.031 | 60.036
16.5 | 1.684 | 0.0311 | -0.031 | 54.153
17 | 1.681 | 0.0345 | -0.031 | 48.738
17.5 | 1.676 | 0.03822 | -0.032 | 43.842
18 | 1.667 | 0.04242 | -0.032 | 39.284
18.5 | 1.654 | 0.04704 | -0.032 | 35.171
19 | 1.64 | 0.05197 | -0.032 | 31.557
19.5 | 1.623 | 0.05727 | -0.032 | 28.332
20 | 1.604 | 0.06274 | -0.032 | 25.558

## 132. Re 16M Mach 0.10 (2)
BIGFOIL.COM POLAR EXPORT
NACA25016
NACA25016 |  |  |  | Cl Max: | 1.8054 | at alpha= | 19.5 | deg
XFOIL ncrit=9 |  |  |  | L/D Max: | 147.729 | at alpha= | 9 | deg
Re: | 16000000 |  |  | Cd Min: | 0.04281 | at alpha= | 20 | deg
Mach: | 0.1 |  |  | Cl=0 at alpha= | -1.7063 | deg
|  |  |  | @ Cl=0.1, Cd= | 0.0057145
|  |  |  | @ Cl=0.4, Cd= | 0.0052357
|  |  |  | @ Cl=0.6, Cd= | 0.0053396
alpha (deg) | Cl | Cd | Cm | Cl/Cd
-13 | -1.0892 | 0.00902 | -0.0657 | -120.7539
-12.5 | -1.0634 | 0.00884 | -0.0592 | -120.2941
-12 | -1.0334 | 0.00867 | -0.0536 | -119.1926
-11.5 | -0.9944 | 0.00845 | -0.0499 | -117.6805
-11 | -0.9526 | 0.00821 | -0.0468 | -116.0292
-10.5 | -0.9079 | 0.00803 | -0.0442 | -113.0635
-10 | -0.8619 | 0.00781 | -0.0418 | -110.3585
-9.5 | -0.8147 | 0.00762 | -0.0397 | -106.916
-9 | -0.766 | 0.00747 | -0.0379 | -102.5435
-8.5 | -0.7176 | 0.00729 | -0.036 | -98.4362
-8 | -0.6671 | 0.00714 | -0.0345 | -93.4314
-7.5 | -0.6171 | 0.00699 | -0.0329 | -88.2833
-7 | -0.5653 | 0.00687 | -0.0316 | -82.2853
-6.5 | -0.5139 | 0.00672 | -0.0303 | -76.4732
-6 | -0.4621 | 0.00662 | -0.0291 | -69.8036
-5.5 | -0.4093 | 0.00651 | -0.028 | -62.8725
-5 | -0.356 | 0.00641 | -0.027 | -55.5382
-4.5 | -0.3024 | 0.00629 | -0.0262 | -48.0763
-4 | -0.2484 | 0.00619 | -0.0253 | -40.1292
-3.5 | -0.1946 | 0.00611 | -0.0245 | -31.8494
-3 | -0.1405 | 0.00603 | -0.0237 | -23.3002
-2.5 | -0.0859 | 0.00594 | -0.023 | -14.4613
-2 | -0.0319 | 0.00586 | -0.0222 | -5.4437
-1.5 | 0.0224 | 0.0058 | -0.0215 | 3.8621
-1 | 0.0773 | 0.00574 | -0.0208 | 13.4669
-0.5 | 0.1307 | 0.00568 | -0.0199 | 23.0106
0 | 0.1847 | 0.00561 | -0.0192 | 32.9234
0.5 | 0.2381 | 0.00554 | -0.0183 | 42.9783
1 | 0.2903 | 0.00547 | -0.0172 | 53.0713
1.5 | 0.3417 | 0.00536 | -0.0159 | 63.75
2 | 0.3926 | 0.00524 | -0.0146 | 74.9237
2.5 | 0.4441 | 0.00521 | -0.0133 | 85.2399
3 | 0.4957 | 0.00525 | -0.0121 | 94.419
3.5 | 0.5478 | 0.00529 | -0.011 | 103.5539
4 | 0.5991 | 0.00534 | -0.0098 | 112.191
4.5 | 0.6476 | 0.00532 | -0.0079 | 121.7293
5 | 0.6943 | 0.00536 | -0.0058 | 129.5336
5.5 | 0.7424 | 0.00547 | -0.0039 | 135.7221
6 | 0.7914 | 0.00566 | -0.0022 | 139.8233
6.5 | 0.8389 | 0.00587 | -0.0002 | 142.9131
7 | 0.8837 | 0.00612 | 0.0023 | 144.3954
7.5 | 0.9285 | 0.00637 | 0.0047 | 145.7614
8 | 0.9695 | 0.00661 | 0.008 | 146.6717
8.5 | 1.0085 | 0.00685 | 0.0117 | 147.2263
9 | 1.0666 | 0.00722 | 0.011 | 147.7285
9.5 | 1.151 | 0.00782 | 0.0043 | 147.1867
10 | 1.2214 | 0.00832 | 0.0009 | 146.8029
10.5 | 1.2818 | 0.00889 | -0.0005 | 144.1845
11 | 1.3353 | 0.0094 | -0.0005 | 142.0532
11.5 | 1.3709 | 0.00989 | 0.0034 | 138.6148
12 | 1.424 | 0.01041 | 0.0034 | 136.7915
12.5 | 1.476 | 0.011 | 0.0035 | 134.1818
13 | 1.5259 | 0.01164 | 0.0038 | 131.0911
13.5 | 1.5738 | 0.01236 | 0.0043 | 127.3301
14 | 1.616 | 0.01313 | 0.0057 | 123.0769
14.5 | 1.6401 | 0.01397 | 0.0106 | 117.4016
15 | 1.6652 | 0.01486 | 0.0149 | 112.0592
15.5 | 1.686 | 0.01605 | 0.0193 | 105.0467
16 | 1.7115 | 0.01732 | 0.0226 | 98.8164
16.5 | 1.7325 | 0.01901 | 0.0257 | 91.1362
17 | 1.7527 | 0.02093 | 0.0284 | 83.741
17.5 | 1.7713 | 0.02317 | 0.0306 | 76.448
18 | 1.7837 | 0.02604 | 0.0327 | 68.4985
18.5 | 1.7929 | 0.02946 | 0.0342 | 60.8588
19 | 1.8013 | 0.0332 | 0.0351 | 54.256
19.5 | 1.8054 | 0.03758 | 0.0355 | 48.0415
20 | 1.803 | 0.04281 | 0.0354 | 42.1163

## 133. Re 16M Mach 0.25 (1)
BIGFOIL.COM POLAR EXPORT
NACA25016
NACA25016 |  |  |  | Cl Max: | 1.612 | at alpha= | 14.5 | deg
JavaFoil+Calcfoil stall+Eppler ext transition |  |  |  | L/D Max: | 127.859 | at alpha= | 7 | deg
Re: | 16000000 |  |  | Cd Min: | 0.00824 | at alpha= | 3 | deg
Mach: | 0.25 |  |  | Cl=0 at alpha= | -1.5859 | deg
|  |  |  | @ Cl=0.1, Cd= | 0.0089956
|  |  |  | @ Cl=0.4, Cd= | 0.0083805
|  |  |  | @ Cl=0.6, Cd= | 0.0082913
alpha (deg) | Cl | Cd | Cm | Cl/Cd
-18.5 | -0.88 | 0.12095 | -0.004 | -7.274
-18 | -0.915 | 0.11117 | -0.004 | -8.227
-17.5 | -0.948 | 0.1006 | -0.004 | -9.419
-17 | -0.979 | 0.08908 | -0.005 | -10.99
-16.5 | -1.008 | 0.07677 | -0.005 | -13.127
-16 | -1.042 | 0.06039 | -0.006 | -17.258
-15.5 | -1.077 | 0.0449 | -0.006 | -23.991
-15 | -1.108 | 0.03279 | -0.007 | -33.802
-14.5 | -1.132 | 0.02461 | -0.008 | -46.001
-14 | -1.147 | 0.01935 | -0.008 | -59.26
-13.5 | -1.152 | 0.01627 | -0.009 | -70.805
-13 | -1.146 | 0.01447 | -0.009 | -79.18
-12.5 | -1.132 | 0.01335 | -0.009 | -84.767
-12 | -1.11 | 0.01252 | -0.01 | -88.699
-11.5 | -1.083 | 0.01187 | -0.01 | -91.233
-11 | -1.05 | 0.0113 | -0.011 | -92.926
-10.5 | -1.013 | 0.01084 | -0.011 | -93.419
-10 | -0.972 | 0.01043 | -0.011 | -93.134
-9.5 | -0.927 | 0.00958 | -0.012 | -96.799
-9 | -0.88 | 0.00921 | -0.012 | -95.511
-8.5 | -0.83 | 0.00947 | -0.013 | -87.621
-8 | -0.778 | 0.00919 | -0.013 | -84.617
-7.5 | -0.723 | 0.00944 | -0.013 | -76.635
-7 | -0.667 | 0.00923 | -0.014 | -72.273
-6.5 | -0.609 | 0.00963 | -0.014 | -63.263
-6 | -0.551 | 0.00932 | -0.015 | -59.06
-5.5 | -0.491 | 0.00915 | -0.015 | -53.608
-5 | -0.43 | 0.00957 | -0.016 | -44.902
-4.5 | -0.368 | 0.00943 | -0.016 | -39.031
-4 | -0.306 | 0.00926 | -0.016 | -33.025
-3.5 | -0.243 | 0.00913 | -0.017 | -26.616
-3 | -0.18 | 0.00898 | -0.017 | -20.025
-2.5 | -0.116 | 0.00888 | -0.018 | -13.116
-2 | -0.053 | 0.00937 | -0.018 | -5.634
-1.5 | 0.011 | 0.00932 | -0.019 | 1.188
-1 | 0.075 | 0.00923 | -0.019 | 8.131
-0.5 | 0.139 | 0.00863 | -0.019 | 16.092
0 | 0.203 | 0.0086 | -0.02 | 23.584
0.5 | 0.266 | 0.00856 | -0.02 | 31.124
1 | 0.33 | 0.00846 | -0.021 | 39.016
1.5 | 0.394 | 0.00835 | -0.021 | 47.147
2 | 0.457 | 0.00867 | -0.022 | 52.715
2.5 | 0.52 | 0.00865 | -0.022 | 60.132
3 | 0.583 | 0.00824 | -0.023 | 70.768
3.5 | 0.646 | 0.00843 | -0.023 | 76.627
4 | 0.708 | 0.00861 | -0.023 | 82.307
4.5 | 0.77 | 0.00831 | -0.024 | 92.686
5 | 0.832 | 0.00855 | -0.024 | 97.345
5.5 | 0.893 | 0.00836 | -0.025 | 106.836
6 | 0.954 | 0.00865 | -0.025 | 110.256
6.5 | 1.013 | 0.00849 | -0.026 | 119.277
7 | 1.072 | 0.00838 | -0.026 | 127.859
7.5 | 1.129 | 0.0101 | -0.027 | 111.751
8 | 1.185 | 0.01023 | -0.027 | 115.827
8.5 | 1.238 | 0.01094 | -0.027 | 113.192
9 | 1.29 | 0.01147 | -0.028 | 112.456
9.5 | 1.339 | 0.01233 | -0.028 | 108.572
10 | 1.385 | 0.01296 | -0.029 | 106.894
10.5 | 1.429 | 0.01363 | -0.029 | 104.78
11 | 1.468 | 0.01442 | -0.029 | 101.822
11.5 | 1.503 | 0.01537 | -0.03 | 97.83
12 | 1.534 | 0.01641 | -0.03 | 93.494
12.5 | 1.561 | 0.01766 | -0.03 | 88.395
13 | 1.582 | 0.01915 | -0.03 | 82.606
13.5 | 1.597 | 0.02102 | -0.031 | 75.98
14 | 1.607 | 0.0232 | -0.031 | 69.251
14.5 | 1.612 | 0.02568 | -0.031 | 62.773
15 | 1.611 | 0.02874 | -0.031 | 56.049
15.5 | 1.605 | 0.03215 | -0.031 | 49.932
16 | 1.593 | 0.03613 | -0.031 | 44.082
16.5 | 1.574 | 0.04054 | -0.031 | 38.817
17 | 1.549 | 0.04554 | -0.031 | 34.026
17.5 | 1.52 | 0.05122 | -0.031 | 29.671
18 | 1.485 | 0.0574 | -0.031 | 25.877
18.5 | 1.446 | 0.0642 | -0.031 | 22.525
19 | 1.403 | 0.07142 | -0.031 | 19.643
19.5 | 1.355 | 0.07925 | -0.031 | 17.102

## 134. Re 16M Mach 0.25 (2)
BIGFOIL.COM POLAR EXPORT
NACA25016
NACA25016 |  |  |  | Cl Max: | 1.7525 | at alpha= | 18 | deg
XFOIL ncrit=9 |  |  |  | L/D Max: | 146.638 | at alpha= | 8.5 | deg
Re: | 16000000 |  |  | Cd Min: | 0.06778 | at alpha= | 20 | deg
Mach: | 0.25 |  |  | Cl=0 at alpha= | -1.7139 | deg
|  |  |  | @ Cl=0.1, Cd= | 0.0057549
|  |  |  | @ Cl=0.4, Cd= | 0.0052993
|  |  |  | @ Cl=0.6, Cd= | 0.0053774
alpha (deg) | Cl | Cd | Cm | Cl/Cd
-20 | -1.7506 | 0.03156 | -0.0922 | -55.4689
-19.5 | -1.7394 | 0.0279 | -0.0905 | -62.3441
-19 | -1.727 | 0.02465 | -0.088 | -70.0609
-18.5 | -1.7081 | 0.02216 | -0.0847 | -77.0803
-18 | -1.6877 | 0.02014 | -0.0805 | -83.7984
-17.5 | -1.666 | 0.01849 | -0.0756 | -90.1028
-17 | -1.6402 | 0.01714 | -0.0706 | -95.6943
-16.5 | -1.6047 | 0.01578 | -0.067 | -101.692
-16 | -1.5561 | 0.0146 | -0.0652 | -106.5822
-15.5 | -1.5039 | 0.01362 | -0.0637 | -110.4185
-15 | -1.4483 | 0.01281 | -0.0625 | -113.0601
-14.5 | -1.4025 | 0.01213 | -0.0592 | -115.6224
-14 | -1.3485 | 0.01138 | -0.0576 | -118.4974
-13.5 | -1.2686 | 0.01061 | -0.0609 | -119.5664
-13 | -1.1236 | 0.00972 | -0.0774 | -115.5967
-12.5 | -1.0781 | 0.00935 | -0.0741 | -115.3048
-12 | -1.0474 | 0.00907 | -0.0677 | -115.4796
-11.5 | -1.0114 | 0.0088 | -0.0622 | -114.9318
-11 | -0.977 | 0.00861 | -0.0564 | -113.4727
-10.5 | -0.9342 | 0.00834 | -0.0524 | -112.0144
-10 | -0.8872 | 0.00811 | -0.0491 | -109.3958
-9.5 | -0.8388 | 0.0079 | -0.0462 | -106.1772
-9 | -0.7898 | 0.00767 | -0.0435 | -102.9726
-8.5 | -0.7389 | 0.00751 | -0.0412 | -98.3888
-8 | -0.6879 | 0.00731 | -0.0389 | -94.104
-7.5 | -0.6354 | 0.00716 | -0.037 | -88.743
-7 | -0.5827 | 0.00699 | -0.0351 | -83.3619
-6.5 | -0.5295 | 0.00685 | -0.0334 | -77.2993
-6 | -0.4756 | 0.00674 | -0.0319 | -70.5638
-5.5 | -0.4214 | 0.00661 | -0.0304 | -63.7519
-5 | -0.3666 | 0.00648 | -0.0291 | -56.5741
-4.5 | -0.3113 | 0.00637 | -0.028 | -48.8697
-4 | -0.2554 | 0.00625 | -0.027 | -40.864
-3.5 | -0.1998 | 0.00615 | -0.0259 | -32.4878
-3 | -0.1442 | 0.00608 | -0.0249 | -23.7171
-2.5 | -0.0879 | 0.00599 | -0.0241 | -14.6745
-2 | -0.0317 | 0.00591 | -0.0232 | -5.3638
-1.5 | 0.0237 | 0.00585 | -0.0222 | 4.0513
-1 | 0.0802 | 0.00578 | -0.0214 | 13.8754
-0.5 | 0.1355 | 0.00571 | -0.0204 | 23.7303
0 | 0.1909 | 0.00567 | -0.0195 | 33.6684
0.5 | 0.2459 | 0.00558 | -0.0185 | 44.0681
1 | 0.2997 | 0.00551 | -0.0172 | 54.392
1.5 | 0.3522 | 0.0054 | -0.0157 | 65.2222
2 | 0.4044 | 0.00529 | -0.0142 | 76.4461
2.5 | 0.4577 | 0.00525 | -0.0128 | 87.181
3 | 0.5108 | 0.00528 | -0.0114 | 96.7424
3.5 | 0.5641 | 0.00535 | -0.01 | 105.4393
4 | 0.6166 | 0.00539 | -0.0085 | 114.397
4.5 | 0.666 | 0.00539 | -0.0063 | 123.5622
5 | 0.714 | 0.00542 | -0.0038 | 131.7343
5.5 | 0.7635 | 0.00557 | -0.0016 | 137.0736
6 | 0.8137 | 0.00576 | 0.0005 | 141.2674
6.5 | 0.8616 | 0.00599 | 0.003 | 143.8397
7 | 0.9066 | 0.00626 | 0.0062 | 144.8243
7.5 | 0.9503 | 0.00651 | 0.0096 | 145.9754
8 | 0.9872 | 0.00674 | 0.0144 | 146.4688
8.5 | 1.025 | 0.00699 | 0.0191 | 146.6381
9 | 1.1137 | 0.00763 | 0.0126 | 145.9633
9.5 | 1.199 | 0.00822 | 0.0069 | 145.8637
10.5 | 1.3236 | 0.0094 | 0.0054 | 140.8085
11 | 1.36 | 0.00994 | 0.01 | 136.8209
11.5 | 1.4145 | 0.01059 | 0.0106 | 133.5694
12 | 1.4683 | 0.01129 | 0.0114 | 130.0531
12.5 | 1.52 | 0.01208 | 0.0123 | 125.8278
13 | 1.5694 | 0.01295 | 0.0135 | 121.1892
13.5 | 1.6125 | 0.01387 | 0.0156 | 116.2581
14 | 1.6349 | 0.01506 | 0.0211 | 108.5591
14.5 | 1.6558 | 0.01646 | 0.0263 | 100.5954
15 | 1.6796 | 0.01797 | 0.0305 | 93.4669
15.5 | 1.7032 | 0.01984 | 0.0339 | 85.8468
16 | 1.7207 | 0.02234 | 0.0371 | 77.0233
16.5 | 1.7361 | 0.02528 | 0.0396 | 68.6748
17 | 1.7494 | 0.02868 | 0.0415 | 60.9972
17.5 | 1.7515 | 0.03328 | 0.0428 | 52.6292
18 | 1.7525 | 0.03833 | 0.0433 | 45.7214
18.5 | 1.75 | 0.0439 | 0.0434 | 39.8633
19 | 1.7369 | 0.05077 | 0.0426 | 34.2111
19.5 | 1.7113 | 0.05914 | 0.041 | 28.9364
20 | 1.6853 | 0.06778 | 0.0388 | 24.8643

## 135. Re 16M Mach 0.50 (1)
BIGFOIL.COM POLAR EXPORT
NACA25016
NACA25016 |  |  |  | Cl Max: | 1.401 | at alpha= | 10 | deg
JavaFoil+Calcfoil stall+Eppler ext transition |  |  |  | L/D Max: | 114.773 | at alpha= | 5 | deg
Re: | 16000000 |  |  | Cd Min: | 0.00772 | at alpha= | 3 | deg
Mach: | 0.5 |  |  | Cl=0 at alpha= | -1.5845 | deg
|  |  |  | @ Cl=0.1, Cd= | 0.0088106
|  |  |  | @ Cl=0.4, Cd= | 0.0087234
|  |  |  | @ Cl=0.6, Cd= | 0.007958
alpha (deg) | Cl | Cd | Cm | Cl/Cd
-20 | -1.025 | 0.19961 | -0.003 | -5.135
-19.5 | -1 | 0.17459 | -0.003 | -5.729
-19 | -0.97 | 0.18614 | -0.003 | -5.211
-18.5 | -0.944 | 0.16993 | -0.004 | -5.554
-18 | -0.919 | 0.14846 | -0.004 | -6.188
-17.5 | -0.887 | 0.16028 | -0.004 | -5.537
-17 | -0.863 | 0.13968 | -0.004 | -6.175
-16.5 | -0.832 | 0.14571 | -0.004 | -5.708
-16 | -0.807 | 0.12575 | -0.005 | -6.416
-15.5 | -0.782 | 0.11167 | -0.005 | -7.007
-15 | -0.752 | 0.11154 | -0.005 | -6.738
-14.5 | -0.729 | 0.09648 | -0.006 | -7.558
-14 | -0.697 | 0.09785 | -0.006 | -7.127
-13.5 | -0.685 | 0.0745 | -0.007 | -9.195
-13 | -0.654 | 0.07353 | -0.007 | -8.892
-12.5 | -0.617 | 0.07832 | -0.007 | -7.881
-12 | -0.633 | 0.04197 | -0.009 | -15.08
-11.5 | -0.571 | 0.06207 | -0.008 | -9.206
-11 | -0.536 | 0.0658 | -0.008 | -8.145
-10.5 | -0.51 | 0.06137 | -0.008 | -8.304
-10 | -0.482 | 0.05762 | -0.009 | -8.373
-9.5 | -0.76 | 0.01739 | -0.013 | -43.714
-9 | -0.836 | 0.01325 | -0.013 | -63.103
-8.5 | -0.836 | 0.012 | -0.014 | -69.664
-8 | -0.808 | 0.01125 | -0.014 | -71.884
-7.5 | -0.768 | 0.01064 | -0.015 | -72.124
-7 | -0.718 | 0.00957 | -0.015 | -75.057
-6.5 | -0.663 | 0.00922 | -0.016 | -71.875
-6 | -0.603 | 0.00944 | -0.016 | -63.921
-5.5 | -0.54 | 0.00972 | -0.017 | -55.565
-5 | -0.475 | 0.00902 | -0.017 | -52.674
-4.5 | -0.408 | 0.0088 | -0.018 | -46.387
-4 | -0.34 | 0.00913 | -0.018 | -37.212
-3.5 | -0.27 | 0.00894 | -0.019 | -30.245
-3 | -0.2 | 0.00877 | -0.019 | -22.858
-2.5 | -0.13 | 0.00868 | -0.02 | -14.953
-2 | -0.059 | 0.00905 | -0.02 | -6.505
-1.5 | 0.012 | 0.00897 | -0.021 | 1.378
-1 | 0.084 | 0.00893 | -0.021 | 9.38
-0.5 | 0.155 | 0.0084 | -0.022 | 18.458
0 | 0.226 | 0.00835 | -0.022 | 27.104
0.5 | 0.297 | 0.0088 | -0.023 | 33.764
1 | 0.368 | 0.0088 | -0.023 | 41.859
1.5 | 0.439 | 0.00863 | -0.024 | 50.864
2 | 0.509 | 0.00793 | -0.024 | 64.227
2.5 | 0.579 | 0.00806 | -0.025 | 71.886
3 | 0.649 | 0.00772 | -0.025 | 84.135
3.5 | 0.719 | 0.00799 | -0.026 | 89.984
4 | 0.787 | 0.0078 | -0.026 | 100.934
4.5 | 0.856 | 0.00815 | -0.027 | 104.953
5 | 0.923 | 0.00804 | -0.027 | 114.773
5.5 | 0.989 | 0.00946 | -0.028 | 104.553
6 | 1.053 | 0.01023 | -0.028 | 102.978
6.5 | 1.116 | 0.01084 | -0.029 | 102.892
7 | 1.175 | 0.01153 | -0.029 | 101.866
7.5 | 1.231 | 0.01232 | -0.029 | 99.914
8 | 1.282 | 0.01329 | -0.03 | 96.426
8.5 | 1.327 | 0.01446 | -0.03 | 91.757
9 | 1.363 | 0.01586 | -0.031 | 85.95
9.5 | 1.39 | 0.01764 | -0.031 | 78.784
10 | 1.401 | 0.02019 | -0.031 | 69.366
10.5 | 1.392 | 0.02337 | -0.031 | 59.545
11 | 1.351 | 0.02782 | -0.031 | 48.546
11.5 | 1.231 | 0.03505 | -0.031 | 35.125
12 | 0.842 | 0.04862 | -0.03 | 17.326
12.5 | 0.872 | 0.05042 | -0.03 | 17.286
13 | 0.91 | 0.04677 | -0.031 | 19.45
13.5 | 0.926 | 0.05654 | -0.031 | 16.381
14 | 0.927 | 0.07937 | -0.029 | 11.683
14.5 | 0.941 | 0.09532 | -0.028 | 9.87
15 | 0.939 | 0.13228 | -0.024 | 7.095

## 136. Re 16M Mach 0.50 (2)
BIGFOIL.COM POLAR EXPORT
NACA25016
NACA25016 |  |  |  | Cl Max: | 1.6786 | at alpha= | 13.5 | deg
XFOIL ncrit=9 |  |  |  | L/D Max: | 143.495 | at alpha= | 6 | deg
Re: | 16000000 |  |  | Cd Min: | 0.12937 | at alpha= | -17 | deg
Mach: | 0.5 |  |  | Cl=0 at alpha= | -1.7468 | deg
|  |  |  | @ Cl=0.1, Cd= | 0.0060028
|  |  |  | @ Cl=0.4, Cd= | 0.005587
|  |  |  | @ Cl=0.6, Cd= | 0.0055335
alpha (deg) | Cl | Cd | Cm | Cl/Cd
-17 | -0.8328 | 0.12937 | -0.0455 | -6.4374
-16.5 | -0.8591 | 0.11808 | -0.0526 | -7.2756
-16 | -0.8858 | 0.10736 | -0.059 | -8.2507
-15 | -0.9185 | 0.08551 | -0.076 | -10.7414
-14.5 | -0.9463 | 0.07382 | -0.085 | -12.819
-14 | -0.9679 | 0.06255 | -0.093 | -15.474
-13.5 | -0.9898 | 0.05062 | -0.1024 | -19.5535
-13 | -1.0263 | 0.04096 | -0.106 | -25.0562
-12.5 | -1.0558 | 0.02977 | -0.1155 | -35.4652
-12 | -1.0882 | 0.02197 | -0.1164 | -49.5312
-11.5 | -1.0644 | 0.01345 | -0.1235 | -79.1375
-11 | -1.0448 | 0.01114 | -0.1139 | -93.7882
-10.5 | -1.0091 | 0.01018 | -0.104 | -99.1257
-10 | -0.9624 | 0.00954 | -0.0955 | -100.8805
-9.5 | -0.9142 | 0.00907 | -0.0875 | -100.7938
-9 | -0.8643 | 0.00868 | -0.08 | -99.5737
-8.5 | -0.8147 | 0.00836 | -0.0727 | -97.4522
-8 | -0.7689 | 0.00813 | -0.065 | -94.5756
-7.5 | -0.7126 | 0.00788 | -0.0595 | -90.4315
-7 | -0.6541 | 0.00764 | -0.0548 | -85.6152
-6.5 | -0.5934 | 0.00743 | -0.0507 | -79.8654
-6 | -0.5334 | 0.00723 | -0.0468 | -73.7759
-5.5 | -0.4723 | 0.00706 | -0.0434 | -66.898
-5 | -0.4098 | 0.00687 | -0.0405 | -59.6507
-4.5 | -0.3468 | 0.00671 | -0.0379 | -51.6841
-4 | -0.2843 | 0.00657 | -0.0354 | -43.2725
-3.5 | -0.2213 | 0.00645 | -0.0332 | -34.3101
-3 | -0.1579 | 0.00633 | -0.0312 | -24.9447
-2.5 | -0.095 | 0.00623 | -0.0293 | -15.2488
-2 | -0.0319 | 0.00616 | -0.0275 | -5.1786
-1.5 | 0.0311 | 0.00605 | -0.0258 | 5.1405
-1 | 0.094 | 0.00601 | -0.0241 | 15.6406
0 | 0.2185 | 0.00586 | -0.0207 | 37.2867
0.5 | 0.2797 | 0.00582 | -0.0188 | 48.0584
1.5 | 0.3981 | 0.00559 | -0.0142 | 71.2165
2 | 0.455 | 0.0055 | -0.0114 | 82.7273
2.5 | 0.5136 | 0.00548 | -0.0088 | 93.7226
3 | 0.574 | 0.00549 | -0.0065 | 104.5537
3.5 | 0.6337 | 0.00559 | -0.0039 | 113.3631
4 | 0.689 | 0.00565 | -0.0004 | 121.9469
4.5 | 0.7397 | 0.00567 | 0.0041 | 130.4586
5 | 0.7925 | 0.0058 | 0.0084 | 136.6379
5.5 | 0.8401 | 0.00594 | 0.0139 | 141.431
6 | 0.8868 | 0.00618 | 0.0196 | 143.4951
6.5 | 0.9294 | 0.00648 | 0.0261 | 143.4259
7 | 0.9702 | 0.00683 | 0.033 | 142.0498
7.5 | 1.0052 | 0.00714 | 0.0411 | 140.7843
8 | 1.1336 | 0.00799 | 0.031 | 141.8773
8.5 | 1.2282 | 0.00875 | 0.0279 | 140.3657
9 | 1.3051 | 0.0096 | 0.0284 | 135.9479
9.5 | 1.3697 | 0.01061 | 0.031 | 129.0952
10 | 1.4128 | 0.01172 | 0.0371 | 120.5461
10.5 | 1.4747 | 0.01304 | 0.0399 | 113.0905
11 | 1.5319 | 0.01466 | 0.0429 | 104.4952
11.5 | 1.5844 | 0.01675 | 0.0458 | 94.591
12 | 1.6299 | 0.01918 | 0.0492 | 84.9791
12.5 | 1.653 | 0.02221 | 0.0545 | 74.4259
13 | 1.6701 | 0.02599 | 0.059 | 64.2593
13.5 | 1.6786 | 0.0306 | 0.0626 | 54.8562
14 | 1.6741 | 0.03649 | 0.0649 | 45.8783
14.5 | 1.6567 | 0.04362 | 0.0659 | 37.9803
15 | 1.627 | 0.05188 | 0.0655 | 31.3608
15.5 | 1.5883 | 0.06105 | 0.0638 | 26.0164
16 | 1.5456 | 0.07092 | 0.0611 | 21.7936
16.5 | 1.5063 | 0.08091 | 0.0576 | 18.617
17 | 1.4697 | 0.09108 | 0.0535 | 16.1364
17.5 | 1.4304 | 0.10191 | 0.0485 | 14.0359
18 | 1.4005 | 0.11218 | 0.0435 | 12.4844
18.5 | 1.368 | 0.12317 | 0.0374 | 11.1066

## 137. Re 18M Mach 0.00 (1)
BIGFOIL.COM POLAR EXPORT
NACA25016
NACA25016 |  |  |  | Cl Max: | 1.701 | at alpha= | 16.5 | deg
JavaFoil+Calcfoil stall+Eppler ext transition |  |  |  | L/D Max: | 129.768 | at alpha= | 8 | deg
Re: | 18000000 |  |  | Cd Min: | 0.00825 | at alpha= | 4 | deg
Mach: | 0 |  |  | Cl=0 at alpha= | -1.5887 | deg
|  |  |  | @ Cl=0.1, Cd= | 0.0088977
|  |  |  | @ Cl=0.4, Cd= | 0.0086365
|  |  |  | @ Cl=0.6, Cd= | 0.0086005
alpha (deg) | Cl | Cd | Cm | Cl/Cd
-20 | -1.147 | 0.10022 | -0.003 | -11.447
-19.5 | -1.163 | 0.08935 | -0.004 | -13.02
-19 | -1.182 | 0.07655 | -0.004 | -15.446
-18.5 | -1.204 | 0.06276 | -0.004 | -19.187
-18 | -1.223 | 0.05139 | -0.005 | -23.788
-17.5 | -1.241 | 0.04085 | -0.005 | -30.382
-17 | -1.255 | 0.03331 | -0.006 | -37.668
-16.5 | -1.264 | 0.02719 | -0.006 | -46.481
-16 | -1.269 | 0.02216 | -0.006 | -57.261
-15.5 | -1.269 | 0.01876 | -0.007 | -67.663
-15 | -1.263 | 0.01671 | -0.007 | -75.591
-14.5 | -1.252 | 0.01487 | -0.008 | -84.202
-14 | -1.236 | 0.01395 | -0.008 | -88.592
-13.5 | -1.214 | 0.01285 | -0.008 | -94.466
-13 | -1.189 | 0.01216 | -0.009 | -97.753
-12.5 | -1.159 | 0.01188 | -0.009 | -97.506
-12 | -1.125 | 0.01114 | -0.01 | -101.053
-11.5 | -1.089 | 0.0107 | -0.01 | -101.727
-11 | -1.048 | 0.01067 | -0.01 | -98.309
-10.5 | -1.006 | 0.0098 | -0.011 | -102.666
-10 | -0.96 | 0.00954 | -0.011 | -100.701
-9.5 | -0.913 | 0.00942 | -0.011 | -96.964
-9 | -0.864 | 0.00914 | -0.012 | -94.536
-8.5 | -0.813 | 0.00987 | -0.012 | -82.362
-8 | -0.76 | 0.00919 | -0.013 | -82.628
-7.5 | -0.705 | 0.0096 | -0.013 | -73.461
-7 | -0.65 | 0.00934 | -0.013 | -69.563
-6.5 | -0.593 | 0.0091 | -0.014 | -65.11
-6 | -0.535 | 0.00956 | -0.014 | -55.963
-5.5 | -0.476 | 0.0094 | -0.015 | -50.65
-5 | -0.417 | 0.0092 | -0.015 | -45.321
-4.5 | -0.357 | 0.009 | -0.015 | -39.661
-4 | -0.296 | 0.00881 | -0.016 | -33.655
-3.5 | -0.236 | 0.00881 | -0.016 | -26.75
-3 | -0.174 | 0.00925 | -0.017 | -18.856
-2.5 | -0.113 | 0.00916 | -0.017 | -12.323
-2 | -0.051 | 0.00899 | -0.018 | -5.69
-1.5 | 0.011 | 0.00897 | -0.018 | 1.196
-1 | 0.073 | 0.00895 | -0.018 | 8.117
-0.5 | 0.135 | 0.00883 | -0.019 | 15.231
0 | 0.196 | 0.00884 | -0.019 | 22.217
0.5 | 0.258 | 0.00885 | -0.02 | 29.149
1 | 0.32 | 0.00883 | -0.02 | 36.193
1.5 | 0.381 | 0.00871 | -0.021 | 43.761
2 | 0.443 | 0.00847 | -0.021 | 52.247
2.5 | 0.504 | 0.0084 | -0.021 | 60.035
3 | 0.565 | 0.00848 | -0.022 | 66.659
3.5 | 0.626 | 0.00869 | -0.022 | 72.048
4 | 0.687 | 0.00825 | -0.023 | 83.281
4.5 | 0.747 | 0.00848 | -0.023 | 88.062
5 | 0.807 | 0.00875 | -0.024 | 92.248
5.5 | 0.867 | 0.00847 | -0.024 | 102.317
6 | 0.926 | 0.00876 | -0.024 | 105.691
6.5 | 0.984 | 0.00855 | -0.025 | 115.112
7 | 1.041 | 0.00889 | -0.025 | 117.09
7.5 | 1.098 | 0.00905 | -0.026 | 121.295
8 | 1.153 | 0.00888 | -0.026 | 129.768
8.5 | 1.207 | 0.01023 | -0.027 | 118.002
9 | 1.259 | 0.01101 | -0.027 | 114.361
9.5 | 1.31 | 0.01143 | -0.027 | 114.579
10 | 1.358 | 0.01188 | -0.028 | 114.266
10.5 | 1.404 | 0.01238 | -0.028 | 113.378
11 | 1.448 | 0.01298 | -0.029 | 111.544
11.5 | 1.488 | 0.01359 | -0.029 | 109.534
12 | 1.526 | 0.01426 | -0.029 | 107.041
12.5 | 1.561 | 0.01509 | -0.03 | 103.41
13 | 1.592 | 0.01602 | -0.03 | 99.374
13.5 | 1.618 | 0.01711 | -0.03 | 94.577
14 | 1.642 | 0.01841 | -0.03 | 89.144
14.5 | 1.661 | 0.01991 | -0.031 | 83.435
15 | 1.677 | 0.0217 | -0.031 | 77.302
15.5 | 1.689 | 0.02374 | -0.031 | 71.151
16 | 1.697 | 0.02619 | -0.031 | 64.81
16.5 | 1.701 | 0.02891 | -0.031 | 58.839
17 | 1.701 | 0.032 | -0.031 | 53.147
17.5 | 1.698 | 0.03539 | -0.032 | 47.984
18 | 1.692 | 0.03923 | -0.032 | 43.14
18.5 | 1.684 | 0.04335 | -0.032 | 38.836
19 | 1.672 | 0.04805 | -0.032 | 34.798
19.5 | 1.658 | 0.053 | -0.032 | 31.285
20 | 1.643 | 0.05808 | -0.032 | 28.285

## 138. Re 18M Mach 0.00 (2)
BIGFOIL.COM POLAR EXPORT
NACA25016
NACA25016 |  |  |  | Cl Max: | 1.8295 | at alpha= | 20 | deg
XFOIL ncrit=9 |  |  |  | L/D Max: | 148.966 | at alpha= | 9.5 | deg
Re: | 18000000 |  |  | Cd Min: | 0.03792 | at alpha= | 20 | deg
Mach: | 0 |  |  | Cl=0 at alpha= | -1.7045 | deg
|  |  |  | @ Cl=0.1, Cd= | 0.0056492
|  |  |  | @ Cl=0.4, Cd= | 0.0052726
|  |  |  | @ Cl=0.6, Cd= | 0.0053324
alpha (deg) | Cl | Cd | Cm | Cl/Cd
-20 | -1.7638 | 0.01932 | -0.064 | -91.294
-19.5 | -1.7389 | 0.01801 | -0.0611 | -96.5519
-19 | -1.7153 | 0.01685 | -0.0575 | -101.7982
-18.5 | -1.6944 | 0.01579 | -0.0531 | -107.3084
-18 | -1.6715 | 0.01486 | -0.0485 | -112.4832
-17.5 | -1.6329 | 0.01403 | -0.0467 | -116.3863
-17 | -1.5853 | 0.01331 | -0.0463 | -119.1059
-16.5 | -1.5359 | 0.01267 | -0.046 | -121.2234
-16 | -1.485 | 0.01209 | -0.0459 | -122.8288
-15.5 | -1.4328 | 0.01152 | -0.0459 | -124.375
-15 | -1.3984 | 0.01102 | -0.0421 | -126.8966
-14 | -1.2585 | 0.00985 | -0.0491 | -127.7665
-13.5 | -1.1256 | 0.0091 | -0.0662 | -123.6923
-12.5 | -1.0742 | 0.00868 | -0.0539 | -123.7558
-12 | -1.0385 | 0.00852 | -0.0497 | -121.8897
-11.5 | -0.9958 | 0.0083 | -0.0469 | -119.9759
-11 | -0.9529 | 0.00806 | -0.0442 | -118.2258
-10.5 | -0.9079 | 0.00787 | -0.0418 | -115.3621
-10 | -0.8612 | 0.00768 | -0.0398 | -112.1354
-9.5 | -0.8143 | 0.00749 | -0.0378 | -108.7183
-9 | -0.7654 | 0.00734 | -0.0362 | -104.2779
-8.5 | -0.7167 | 0.00718 | -0.0345 | -99.8189
-8 | -0.6664 | 0.00702 | -0.0331 | -94.9288
-7.5 | -0.6161 | 0.00688 | -0.0317 | -89.5494
-7 | -0.5647 | 0.00677 | -0.0305 | -83.4121
-6.5 | -0.5133 | 0.00662 | -0.0294 | -77.5378
-6 | -0.461 | 0.00652 | -0.0283 | -70.7055
-5.5 | -0.4082 | 0.0064 | -0.0274 | -63.7812
-5 | -0.3553 | 0.0063 | -0.0265 | -56.3968
-4.5 | -0.3021 | 0.0062 | -0.0256 | -48.7258
-4 | -0.2484 | 0.0061 | -0.0248 | -40.7213
-3.5 | -0.1945 | 0.00601 | -0.0241 | -32.3627
-3 | -0.1404 | 0.00593 | -0.0234 | -23.6762
-2.5 | -0.0865 | 0.00587 | -0.0226 | -14.7359
-2 | -0.0318 | 0.00578 | -0.0221 | -5.5017
-1.5 | 0.022 | 0.00572 | -0.0213 | 3.8462
-1 | 0.076 | 0.00568 | -0.0206 | 13.3803
-0.5 | 0.1305 | 0.00561 | -0.02 | 23.262
0 | 0.1839 | 0.00557 | -0.0192 | 33.0162
0.5 | 0.237 | 0.00552 | -0.0183 | 42.9348
1 | 0.2904 | 0.00543 | -0.0175 | 53.4807
1.5 | 0.3414 | 0.00535 | -0.0163 | 63.8131
2 | 0.3924 | 0.00528 | -0.015 | 74.3182
2.5 | 0.4438 | 0.00523 | -0.0138 | 84.8566
3.5 | 0.5467 | 0.00525 | -0.0116 | 104.1333
4 | 0.5976 | 0.00533 | -0.0103 | 112.1201
4.5 | 0.6469 | 0.00538 | -0.0088 | 120.2416
5 | 0.6931 | 0.0054 | -0.0066 | 128.3519
5.5 | 0.7402 | 0.00548 | -0.0046 | 135.073
6 | 0.7889 | 0.00566 | -0.003 | 139.3816
6.5 | 0.8368 | 0.00586 | -0.0012 | 142.7986
7 | 0.8831 | 0.00607 | 0.0008 | 145.486
7.5 | 0.9288 | 0.0063 | 0.003 | 147.4286
8 | 0.9709 | 0.00654 | 0.0059 | 148.4557
8.5 | 1.01 | 0.00684 | 0.0093 | 147.6608
9 | 1.0486 | 0.00705 | 0.0129 | 148.7376
9.5 | 1.1232 | 0.00754 | 0.0083 | 148.9655
10 | 1.2054 | 0.0081 | 0.002 | 148.8148
11 | 1.3284 | 0.00914 | -0.0016 | 145.3392
11.5 | 1.3709 | 0.00962 | 0.0006 | 142.5052
12 | 1.413 | 0.0101 | 0.0028 | 139.901
12.5 | 1.4644 | 0.01065 | 0.0028 | 137.5023
13 | 1.515 | 0.0112 | 0.0029 | 135.2679
13.5 | 1.5629 | 0.01186 | 0.0033 | 131.7791
14 | 1.6091 | 0.01261 | 0.0038 | 127.6051
14.5 | 1.6453 | 0.01334 | 0.0062 | 123.3358
15 | 1.6696 | 0.01416 | 0.0107 | 117.9096
15.5 | 1.6911 | 0.01515 | 0.0153 | 111.6238
16 | 1.7169 | 0.01622 | 0.0187 | 105.8508
16.5 | 1.7381 | 0.01772 | 0.0221 | 98.0869
17 | 1.7608 | 0.01931 | 0.0248 | 91.1859
17.5 | 1.782 | 0.02114 | 0.0271 | 84.2952
18 | 1.7953 | 0.02368 | 0.0295 | 75.815
18.5 | 1.8091 | 0.02644 | 0.0313 | 68.4228
19 | 1.8215 | 0.02954 | 0.0325 | 61.6622
19.5 | 1.829 | 0.03329 | 0.0334 | 54.9414
20 | 1.8295 | 0.03792 | 0.0338 | 48.2463

## 139. Re 18M Mach 0.10 (1)
BIGFOIL.COM POLAR EXPORT
NACA25016
NACA25016 |  |  |  | Cl Max: | 1.687 | at alpha= | 16.5 | deg
JavaFoil+Calcfoil stall+Eppler ext transition |  |  |  | L/D Max: | 129.225 | at alpha= | 8 | deg
Re: | 18000000 |  |  | Cd Min: | 0.00829 | at alpha= | 1 | deg
Mach: | 0.1 |  |  | Cl=0 at alpha= | -1.5887 | deg
|  |  |  | @ Cl=0.1, Cd= | 0.0089182
|  |  |  | @ Cl=0.4, Cd= | 0.0087507
|  |  |  | @ Cl=0.6, Cd= | 0.0086416
alpha (deg) | Cl | Cd | Cm | Cl/Cd
-20 | -1.102 | 0.10896 | -0.003 | -10.111
-19.5 | -1.119 | 0.09898 | -0.004 | -11.302
-19 | -1.138 | 0.08723 | -0.004 | -13.042
-18.5 | -1.159 | 0.07395 | -0.004 | -15.67
-18 | -1.183 | 0.05961 | -0.005 | -19.845
-17.5 | -1.204 | 0.04764 | -0.005 | -25.281
-17 | -1.222 | 0.03832 | -0.006 | -31.892
-16.5 | -1.236 | 0.03059 | -0.006 | -40.408
-16 | -1.246 | 0.02441 | -0.006 | -51.059
-15.5 | -1.251 | 0.02017 | -0.007 | -62.04
-15 | -1.249 | 0.01742 | -0.007 | -71.688
-14.5 | -1.241 | 0.01552 | -0.008 | -79.976
-14 | -1.228 | 0.01437 | -0.008 | -85.412
-13.5 | -1.209 | 0.01315 | -0.008 | -91.908
-13 | -1.185 | 0.01238 | -0.009 | -95.689
-12.5 | -1.157 | 0.01207 | -0.009 | -95.812
-12 | -1.125 | 0.01129 | -0.01 | -99.599
-11.5 | -1.089 | 0.01085 | -0.01 | -100.345
-11 | -1.05 | 0.01045 | -0.01 | -100.477
-10.5 | -1.007 | 0.00904 | -0.011 | -111.403
-10 | -0.963 | 0.00927 | -0.011 | -103.897
-9.5 | -0.916 | 0.0095 | -0.011 | -96.37
-9 | -0.867 | 0.00921 | -0.012 | -94.044
-8.5 | -0.816 | 0.00951 | -0.012 | -85.72
-8 | -0.763 | 0.00923 | -0.013 | -82.66
-7.5 | -0.708 | 0.00963 | -0.013 | -73.548
-7 | -0.652 | 0.00939 | -0.013 | -69.504
-6.5 | -0.595 | 0.00915 | -0.014 | -65.101
-6 | -0.537 | 0.00897 | -0.014 | -59.909
-5.5 | -0.479 | 0.0094 | -0.015 | -50.895
-5 | -0.419 | 0.00919 | -0.015 | -45.569
-4.5 | -0.359 | 0.009 | -0.016 | -39.831
-4 | -0.298 | 0.00892 | -0.016 | -33.386
-3.5 | -0.237 | 0.00877 | -0.016 | -26.977
-3 | -0.175 | 0.00938 | -0.017 | -18.672
-2.5 | -0.113 | 0.00915 | -0.017 | -12.396
-2 | -0.051 | 0.00912 | -0.018 | -5.635
-1.5 | 0.011 | 0.00894 | -0.018 | 1.206
-1 | 0.073 | 0.00894 | -0.018 | 8.166
-0.5 | 0.135 | 0.00889 | -0.019 | 15.215
0 | 0.197 | 0.00883 | -0.019 | 22.36
0.5 | 0.259 | 0.00885 | -0.02 | 29.325
1 | 0.321 | 0.00829 | -0.02 | 38.777
1.5 | 0.383 | 0.0088 | -0.021 | 43.531
2 | 0.445 | 0.00862 | -0.021 | 51.615
2.5 | 0.506 | 0.00846 | -0.022 | 59.902
3 | 0.568 | 0.0085 | -0.022 | 66.782
3.5 | 0.629 | 0.00877 | -0.022 | 71.696
4 | 0.69 | 0.00833 | -0.023 | 82.884
4.5 | 0.751 | 0.00852 | -0.023 | 88.1
5 | 0.811 | 0.00882 | -0.024 | 91.991
5.5 | 0.871 | 0.00855 | -0.024 | 101.85
6 | 0.93 | 0.00882 | -0.025 | 105.427
6.5 | 0.988 | 0.00861 | -0.025 | 114.821
7 | 1.046 | 0.0088 | -0.025 | 118.934
7.5 | 1.103 | 0.00911 | -0.026 | 121.063
8 | 1.158 | 0.00896 | -0.026 | 129.225
8.5 | 1.212 | 0.01031 | -0.027 | 117.489
9 | 1.264 | 0.01111 | -0.027 | 113.789
9.5 | 1.315 | 0.01155 | -0.028 | 113.834
10 | 1.363 | 0.01202 | -0.028 | 113.407
10.5 | 1.408 | 0.0126 | -0.028 | 111.793
11 | 1.452 | 0.01316 | -0.029 | 110.31
11.5 | 1.492 | 0.0138 | -0.029 | 108.08
12 | 1.528 | 0.01451 | -0.029 | 105.359
12.5 | 1.562 | 0.01538 | -0.03 | 101.593
13 | 1.592 | 0.01638 | -0.03 | 97.195
13.5 | 1.617 | 0.01755 | -0.03 | 92.144
14 | 1.639 | 0.01895 | -0.03 | 86.484
14.5 | 1.657 | 0.02052 | -0.031 | 80.725
15 | 1.671 | 0.02243 | -0.031 | 74.487
15.5 | 1.681 | 0.02469 | -0.031 | 68.065
16 | 1.686 | 0.02726 | -0.031 | 61.852
16.5 | 1.687 | 0.03024 | -0.031 | 55.782
17 | 1.685 | 0.03347 | -0.032 | 50.336
17.5 | 1.679 | 0.0372 | -0.032 | 45.13
18 | 1.67 | 0.0413 | -0.032 | 40.426
18.5 | 1.657 | 0.04586 | -0.032 | 36.139
19 | 1.643 | 0.05071 | -0.032 | 32.39
19.5 | 1.626 | 0.0558 | -0.032 | 29.131
20 | 1.606 | 0.06119 | -0.032 | 26.251

## 140. Re 18M Mach 0.10 (2)
BIGFOIL.COM POLAR EXPORT
NACA25016
NACA25016 |  |  |  | Cl Max: | 1.8207 | at alpha= | 19.5 | deg
XFOIL ncrit=9 |  |  |  | L/D Max: | 148.714 | at alpha= | 9.5 | deg
Re: | 18000000 |  |  | Cd Min: | 0.04144 | at alpha= | 20 | deg
Mach: | 0.1 |  |  | Cl=0 at alpha= | -1.7061 | deg
|  |  |  | @ Cl=0.1, Cd= | 0.00566
|  |  |  | @ Cl=0.4, Cd= | 0.0052758
|  |  |  | @ Cl=0.6, Cd= | 0.0053384
alpha (deg) | Cl | Cd | Cm | Cl/Cd
-20 | -1.7694 | 0.02039 | -0.0687 | -86.7778
-19.5 | -1.7452 | 0.0189 | -0.0658 | -92.3386
-19 | -1.7199 | 0.01765 | -0.0625 | -97.4448
-18.5 | -1.6985 | 0.0165 | -0.0581 | -102.9394
-18 | -1.6754 | 0.01547 | -0.0536 | -108.2999
-17.5 | -1.6429 | 0.01456 | -0.0504 | -112.8365
-17 | -1.5966 | 0.0137 | -0.0497 | -116.5401
-16.5 | -1.5475 | 0.01297 | -0.0491 | -119.3138
-16 | -1.4963 | 0.01235 | -0.0488 | -121.1579
-15.5 | -1.4434 | 0.01178 | -0.0486 | -122.5297
-15 | -1.4059 | 0.01125 | -0.0452 | -124.9689
-14.5 | -1.3511 | 0.01062 | -0.0453 | -127.2222
-14 | -1.2718 | 0.01001 | -0.0504 | -127.0529
-13.5 | -1.1326 | 0.00923 | -0.0683 | -122.7086
-13 | -1.1054 | 0.00899 | -0.0624 | -122.9588
-12.5 | -1.0757 | 0.00875 | -0.0568 | -122.9371
-12 | -1.0438 | 0.00859 | -0.0516 | -121.5134
-11.5 | -1.0008 | 0.00837 | -0.0487 | -119.5699
-11 | -0.9579 | 0.00813 | -0.0458 | -117.8229
-10.5 | -0.9131 | 0.00793 | -0.0432 | -115.145
-10 | -0.8659 | 0.00774 | -0.0411 | -111.8734
-9.5 | -0.8189 | 0.00754 | -0.0389 | -108.6074
-9 | -0.7699 | 0.00737 | -0.0371 | -104.464
-8.5 | -0.7207 | 0.00722 | -0.0354 | -99.8199
-8 | -0.6703 | 0.00705 | -0.0339 | -95.078
-7.5 | -0.6195 | 0.00691 | -0.0324 | -89.6527
-7 | -0.5679 | 0.00678 | -0.0311 | -83.7611
-6.5 | -0.5161 | 0.00664 | -0.0299 | -77.7259
-6 | -0.4635 | 0.00654 | -0.0288 | -70.8716
-5.5 | -0.4105 | 0.00642 | -0.0278 | -63.9408
-5 | -0.3572 | 0.00631 | -0.0268 | -56.6086
-4.5 | -0.3037 | 0.00621 | -0.0259 | -48.905
-4 | -0.2497 | 0.00611 | -0.0251 | -40.8674
-3.5 | -0.1955 | 0.00602 | -0.0243 | -32.4751
-3 | -0.1411 | 0.00594 | -0.0236 | -23.7542
-2.5 | -0.0868 | 0.00587 | -0.0228 | -14.7871
-2 | -0.0318 | 0.00579 | -0.0222 | -5.4922
-1.5 | 0.0223 | 0.00573 | -0.0214 | 3.8918
-1 | 0.0766 | 0.00569 | -0.0207 | 13.4622
-0.5 | 0.1313 | 0.00562 | -0.0201 | 23.363
0 | 0.185 | 0.00558 | -0.0192 | 33.1541
0.5 | 0.2384 | 0.00553 | -0.0183 | 43.1103
1 | 0.2921 | 0.00544 | -0.0175 | 53.6949
1.5 | 0.3434 | 0.00536 | -0.0163 | 64.0672
2 | 0.3945 | 0.00528 | -0.0149 | 74.7159
2.5 | 0.4463 | 0.00524 | -0.0138 | 85.1718
3.5 | 0.5497 | 0.00526 | -0.0114 | 104.5057
4 | 0.601 | 0.00534 | -0.0101 | 112.5468
4.5 | 0.6504 | 0.00539 | -0.0085 | 120.6679
5 | 0.6968 | 0.00541 | -0.0063 | 128.7985
5.5 | 0.7442 | 0.00549 | -0.0042 | 135.5556
6 | 0.7931 | 0.00568 | -0.0026 | 139.6303
6.5 | 0.8412 | 0.00588 | -0.0007 | 143.0612
7 | 0.8876 | 0.00609 | 0.0014 | 145.7471
7.5 | 0.9333 | 0.00633 | 0.0037 | 147.4408
8 | 0.9752 | 0.00657 | 0.0068 | 148.4323
8.5 | 1.0135 | 0.00686 | 0.0105 | 147.7405
9 | 1.0521 | 0.00709 | 0.0143 | 148.3921
9.5 | 1.1332 | 0.00762 | 0.0084 | 148.7139
10 | 1.2146 | 0.00819 | 0.0024 | 148.3028
11 | 1.336 | 0.00923 | -0.0004 | 144.7454
11.5 | 1.3748 | 0.00971 | 0.0028 | 141.586
12 | 1.421 | 0.01024 | 0.0042 | 138.7695
12.5 | 1.4726 | 0.01081 | 0.0044 | 136.2257
13 | 1.5237 | 0.01138 | 0.0045 | 133.8928
13.5 | 1.5715 | 0.01208 | 0.0051 | 130.0911
14 | 1.617 | 0.0129 | 0.0059 | 125.3488
14.5 | 1.6485 | 0.01368 | 0.0093 | 120.5044
15 | 1.6728 | 0.01458 | 0.0138 | 114.7325
15.5 | 1.6957 | 0.01561 | 0.0182 | 108.6291
16 | 1.7202 | 0.01686 | 0.0217 | 102.0285
16.5 | 1.7407 | 0.01853 | 0.025 | 93.9396
17 | 1.7631 | 0.02026 | 0.0276 | 87.0237
17.5 | 1.782 | 0.02242 | 0.03 | 79.4826
18 | 1.7934 | 0.02529 | 0.0323 | 70.9134
18.5 | 1.8075 | 0.02825 | 0.0338 | 63.9823
19 | 1.8175 | 0.03175 | 0.0348 | 57.2441
19.5 | 1.8207 | 0.03612 | 0.0354 | 50.407
20 | 1.8164 | 0.04144 | 0.0355 | 43.832

## 141. Re 18M Mach 0.25 (1)
BIGFOIL.COM POLAR EXPORT
NACA25016
NACA25016 |  |  |  | Cl Max: | 1.614 | at alpha= | 14.5 | deg
JavaFoil+Calcfoil stall+Eppler ext transition |  |  |  | L/D Max: | 121.678 | at alpha= | 7 | deg
Re: | 18000000 |  |  | Cd Min: | 0.00818 | at alpha= | 3 | deg
Mach: | 0.25 |  |  | Cl=0 at alpha= | -1.5859 | deg
|  |  |  | @ Cl=0.1, Cd= | 0.0091366
|  |  |  | @ Cl=0.4, Cd= | 0.0084533
|  |  |  | @ Cl=0.6, Cd= | 0.0082367
alpha (deg) | Cl | Cd | Cm | Cl/Cd
-18.5 | -0.881 | 0.1196 | -0.004 | -7.363
-18 | -0.916 | 0.10977 | -0.004 | -8.342
-17.5 | -0.948 | 0.09977 | -0.004 | -9.505
-17 | -0.981 | 0.08759 | -0.005 | -11.196
-16.5 | -1.012 | 0.07404 | -0.005 | -13.662
-16 | -1.048 | 0.05694 | -0.006 | -18.408
-15.5 | -1.081 | 0.04316 | -0.006 | -25.046
-15 | -1.113 | 0.03097 | -0.007 | -35.954
-14.5 | -1.136 | 0.02341 | -0.008 | -48.538
-14 | -1.149 | 0.01885 | -0.008 | -60.978
-13.5 | -1.153 | 0.01599 | -0.009 | -72.084
-13 | -1.147 | 0.01426 | -0.009 | -80.427
-12.5 | -1.133 | 0.0131 | -0.009 | -86.484
-12 | -1.111 | 0.01233 | -0.01 | -90.134
-11.5 | -1.084 | 0.0117 | -0.01 | -92.588
-11 | -1.05 | 0.01119 | -0.011 | -93.902
-10.5 | -1.013 | 0.01072 | -0.011 | -94.482
-10 | -0.972 | 0.00923 | -0.011 | -105.339
-9.5 | -0.927 | 0.00943 | -0.012 | -98.372
-9 | -0.88 | 0.00908 | -0.012 | -96.911
-8.5 | -0.83 | 0.00931 | -0.013 | -89.179
-8 | -0.778 | 0.00962 | -0.013 | -80.875
-7.5 | -0.723 | 0.00931 | -0.013 | -77.727
-7 | -0.667 | 0.0091 | -0.014 | -73.279
-6.5 | -0.61 | 0.00943 | -0.014 | -64.622
-6 | -0.551 | 0.00921 | -0.015 | -59.755
-5.5 | -0.491 | 0.009 | -0.015 | -54.489
-5 | -0.43 | 0.00951 | -0.016 | -45.202
-4.5 | -0.368 | 0.0093 | -0.016 | -39.584
-4 | -0.306 | 0.00911 | -0.016 | -33.577
-3.5 | -0.243 | 0.00901 | -0.017 | -26.961
-3 | -0.18 | 0.0089 | -0.017 | -20.217
-2.5 | -0.116 | 0.00942 | -0.018 | -12.367
-2 | -0.053 | 0.00935 | -0.018 | -5.645
-1.5 | 0.011 | 0.00916 | -0.019 | 1.209
-1 | 0.075 | 0.00916 | -0.019 | 8.191
-0.5 | 0.139 | 0.0091 | -0.019 | 15.272
0 | 0.203 | 0.00848 | -0.02 | 23.911
0.5 | 0.266 | 0.00847 | -0.02 | 31.469
1 | 0.33 | 0.00845 | -0.021 | 39.064
1.5 | 0.394 | 0.00842 | -0.021 | 46.764
2 | 0.457 | 0.00877 | -0.022 | 52.114
2.5 | 0.52 | 0.00871 | -0.022 | 59.69
3 | 0.583 | 0.00818 | -0.023 | 71.261
3.5 | 0.646 | 0.00839 | -0.023 | 76.965
4 | 0.708 | 0.00856 | -0.023 | 82.718
4.5 | 0.771 | 0.00826 | -0.024 | 93.333
5 | 0.832 | 0.00849 | -0.024 | 98.031
5.5 | 0.893 | 0.00884 | -0.025 | 101.071
6 | 0.954 | 0.00861 | -0.025 | 110.73
6.5 | 1.013 | 0.00845 | -0.026 | 119.867
7 | 1.072 | 0.00881 | -0.026 | 121.678
7.5 | 1.129 | 0.01003 | -0.027 | 112.528
8 | 1.185 | 0.01042 | -0.027 | 113.658
8.5 | 1.239 | 0.01089 | -0.027 | 113.78
9 | 1.29 | 0.01138 | -0.028 | 113.356
9.5 | 1.34 | 0.01225 | -0.028 | 109.399
10 | 1.386 | 0.01285 | -0.029 | 107.893
10.5 | 1.43 | 0.01349 | -0.029 | 105.94
11 | 1.469 | 0.01425 | -0.029 | 103.102
11.5 | 1.505 | 0.01516 | -0.03 | 99.271
12 | 1.536 | 0.01616 | -0.03 | 95.017
12.5 | 1.563 | 0.01735 | -0.03 | 90.084
13 | 1.584 | 0.01878 | -0.03 | 84.365
13.5 | 1.599 | 0.02056 | -0.031 | 77.799
14 | 1.61 | 0.02262 | -0.031 | 71.154
14.5 | 1.614 | 0.02507 | -0.031 | 64.389
15 | 1.614 | 0.02805 | -0.031 | 57.518
15.5 | 1.608 | 0.03132 | -0.031 | 51.34
16 | 1.596 | 0.03518 | -0.031 | 45.35
16.5 | 1.577 | 0.03943 | -0.031 | 39.985
17 | 1.552 | 0.04431 | -0.032 | 35.037
17.5 | 1.522 | 0.05006 | -0.032 | 30.406
18 | 1.487 | 0.05619 | -0.032 | 26.474
18.5 | 1.448 | 0.06275 | -0.032 | 23.084
19 | 1.405 | 0.06992 | -0.031 | 20.095
19.5 | 1.357 | 0.07772 | -0.031 | 17.465

## 142. Re 18M Mach 0.25 (2)
BIGFOIL.COM POLAR EXPORT
NACA25016
NACA25016 |  |  |  | Cl Max: | 1.7712 | at alpha= | 18 | deg
XFOIL ncrit=9 |  |  |  | L/D Max: | 148.083 | at alpha= | 8 | deg
Re: | 18000000 |  |  | Cd Min: | 0.06552 | at alpha= | 20 | deg
Mach: | 0.25 |  |  | Cl=0 at alpha= | -1.7139 | deg
|  |  |  | @ Cl=0.1, Cd= | 0.0057047
|  |  |  | @ Cl=0.4, Cd= | 0.0053286
|  |  |  | @ Cl=0.6, Cd= | 0.0053609
alpha (deg) | Cl | Cd | Cm | Cl/Cd
-12.5 | -1.0905 | 0.0093 | -0.0718 | -117.2581
-12 | -1.0577 | 0.00899 | -0.0658 | -117.6529
-10.5 | -0.9396 | 0.00826 | -0.0514 | -113.753
-10 | -0.8925 | 0.008 | -0.0482 | -111.5625
-9.5 | -0.8434 | 0.00782 | -0.0454 | -107.8517
-9 | -0.7939 | 0.00758 | -0.0428 | -104.7361
-8.5 | -0.7428 | 0.00741 | -0.0405 | -100.2429
-8 | -0.691 | 0.00722 | -0.0384 | -95.7064
-7.5 | -0.6386 | 0.00707 | -0.0364 | -90.3253
-7 | -0.5854 | 0.0069 | -0.0346 | -84.8406
-6.5 | -0.5315 | 0.00677 | -0.0331 | -78.5081
-6 | -0.4776 | 0.00664 | -0.0315 | -71.9277
-5.5 | -0.423 | 0.0065 | -0.0301 | -65.0769
-5 | -0.3676 | 0.00639 | -0.029 | -57.5274
-4.5 | -0.3122 | 0.00628 | -0.0278 | -49.7134
-4 | -0.2566 | 0.00618 | -0.0267 | -41.521
-3.5 | -0.2007 | 0.00608 | -0.0258 | -33.0099
-3 | -0.1444 | 0.00599 | -0.0249 | -24.1068
-2.5 | -0.0888 | 0.00592 | -0.0239 | -15
-2 | -0.0321 | 0.00583 | -0.0231 | -5.506
-1.5 | 0.024 | 0.00577 | -0.0223 | 4.1594
-1 | 0.0797 | 0.00573 | -0.0213 | 13.9092
-0.5 | 0.1359 | 0.00566 | -0.0205 | 24.0106
0 | 0.1914 | 0.0056 | -0.0196 | 34.1786
0.5 | 0.2461 | 0.00556 | -0.0185 | 44.2626
1 | 0.3014 | 0.00549 | -0.0176 | 54.8998
1.5 | 0.3543 | 0.00539 | -0.0161 | 65.7328
2 | 0.4064 | 0.00532 | -0.0146 | 76.391
2.5 | 0.4598 | 0.00527 | -0.0132 | 87.2486
3 | 0.5132 | 0.00526 | -0.0119 | 97.5665
3.5 | 0.5665 | 0.00531 | -0.0105 | 106.6855
4 | 0.6192 | 0.00539 | -0.009 | 114.8794
4.5 | 0.6695 | 0.00544 | -0.007 | 123.0699
5 | 0.717 | 0.00547 | -0.0044 | 131.0786
5.5 | 0.7656 | 0.00557 | -0.002 | 137.4506
6 | 0.816 | 0.00577 | 0 | 141.4211
6.5 | 0.8645 | 0.00598 | 0.0024 | 144.5652
7 | 0.9114 | 0.00621 | 0.0052 | 146.7633
7.5 | 0.9564 | 0.00646 | 0.0083 | 148.0495
8 | 0.9966 | 0.00673 | 0.0125 | 148.0832
8.5 | 1.0223 | 0.00693 | 0.0197 | 147.518
9 | 1.093 | 0.00741 | 0.0172 | 147.5034
9.5 | 1.1859 | 0.00808 | 0.0098 | 146.7698
10 | 1.2585 | 0.00863 | 0.0069 | 145.8285
10.5 | 1.3216 | 0.00923 | 0.006 | 143.1853
11 | 1.3703 | 0.00978 | 0.0081 | 140.1125
11.5 | 1.4123 | 0.01039 | 0.0113 | 135.9288
12 | 1.466 | 0.01105 | 0.0121 | 132.6697
12.5 | 1.5181 | 0.01178 | 0.0131 | 128.871
13 | 1.567 | 0.01265 | 0.0144 | 123.8735
13.5 | 1.6158 | 0.01359 | 0.0155 | 118.8962
14 | 1.6453 | 0.01467 | 0.0198 | 112.1541
14.5 | 1.6659 | 0.01606 | 0.0251 | 103.7298
15 | 1.6898 | 0.01745 | 0.0296 | 96.8367
15.5 | 1.7148 | 0.01917 | 0.0332 | 89.4523
16 | 1.731 | 0.02166 | 0.0366 | 79.9169
16.5 | 1.7494 | 0.02433 | 0.0392 | 71.903
17 | 1.7601 | 0.02784 | 0.0413 | 63.222
17.5 | 1.7659 | 0.03206 | 0.0427 | 55.0811
18 | 1.7712 | 0.03664 | 0.0435 | 48.3406
18.5 | 1.7668 | 0.04232 | 0.0436 | 41.7486
19 | 1.7536 | 0.04913 | 0.043 | 35.6931
19.5 | 1.7297 | 0.05722 | 0.0416 | 30.2289
20 | 1.7065 | 0.06552 | 0.0396 | 26.0455

## 143. Re 18M Mach 0.50 (1)
BIGFOIL.COM POLAR EXPORT
NACA25016
NACA25016 |  |  |  | Cl Max: | 1.403 | at alpha= | 10 | deg
JavaFoil+Calcfoil stall+Eppler ext transition |  |  |  | L/D Max: | 111.244 | at alpha= | 5 | deg
Re: | 18000000 |  |  | Cd Min: | 0.00796 | at alpha= | 3.5 | deg
Mach: | 0.5 |  |  | Cl=0 at alpha= | -1.5845 | deg
|  |  |  | @ Cl=0.1, Cd= | 0.008832
|  |  |  | @ Cl=0.4, Cd= | 0.008731
|  |  |  | @ Cl=0.6, Cd= | 0.00807
alpha (deg) | Cl | Cd | Cm | Cl/Cd
-20 | -1.025 | 0.20177 | -0.003 | -5.081
-19.5 | -1 | 0.17798 | -0.003 | -5.62
-19 | -0.97 | 0.1921 | -0.003 | -5.048
-18.5 | -0.944 | 0.17416 | -0.004 | -5.419
-18 | -0.919 | 0.15031 | -0.004 | -6.113
-17.5 | -0.887 | 0.16427 | -0.004 | -5.403
-17 | -0.862 | 0.14229 | -0.004 | -6.061
-16.5 | -0.832 | 0.14993 | -0.004 | -5.547
-16 | -0.807 | 0.12896 | -0.005 | -6.256
-15.5 | -0.782 | 0.11488 | -0.005 | -6.805
-15 | -0.751 | 0.11569 | -0.005 | -6.491
-14.5 | -0.727 | 0.10129 | -0.006 | -7.176
-14 | -0.696 | 0.10337 | -0.006 | -6.73
-13.5 | -0.676 | 0.08392 | -0.006 | -8.059
-13 | -0.645 | 0.08402 | -0.006 | -7.675
-12.5 | -0.615 | 0.08161 | -0.007 | -7.539
-12 | -0.643 | 0.03625 | -0.01 | -17.744
-11.5 | -0.575 | 0.05933 | -0.008 | -9.684
-11 | -0.537 | 0.06433 | -0.008 | -8.353
-10.5 | -0.511 | 0.05983 | -0.008 | -8.543
-10 | -0.484 | 0.05617 | -0.009 | -8.616
-9.5 | -0.764 | 0.01657 | -0.013 | -46.103
-9 | -0.837 | 0.01303 | -0.013 | -64.187
-8.5 | -0.836 | 0.01179 | -0.014 | -70.959
-8 | -0.809 | 0.01106 | -0.014 | -73.103
-7.5 | -0.768 | 0.00936 | -0.015 | -81.988
-7 | -0.718 | 0.00941 | -0.015 | -76.314
-6.5 | -0.663 | 0.00962 | -0.016 | -68.931
-6 | -0.603 | 0.00929 | -0.016 | -64.944
-5.5 | -0.54 | 0.00958 | -0.017 | -56.424
-5 | -0.475 | 0.0089 | -0.017 | -53.366
-4.5 | -0.408 | 0.00866 | -0.018 | -47.139
-4 | -0.34 | 0.00904 | -0.018 | -37.573
-3.5 | -0.27 | 0.00887 | -0.019 | -30.481
-3 | -0.2 | 0.00865 | -0.019 | -23.167
-2.5 | -0.13 | 0.00911 | -0.02 | -14.255
-2 | -0.059 | 0.00903 | -0.02 | -6.523
-1.5 | 0.012 | 0.00888 | -0.021 | 1.393
-1 | 0.084 | 0.00885 | -0.021 | 9.46
-0.5 | 0.155 | 0.00877 | -0.022 | 17.691
0 | 0.226 | 0.00832 | -0.022 | 27.191
0.5 | 0.297 | 0.00879 | -0.023 | 33.824
1 | 0.368 | 0.00874 | -0.023 | 42.146
1.5 | 0.439 | 0.00872 | -0.024 | 50.349
2 | 0.509 | 0.00803 | -0.024 | 63.429
2.5 | 0.579 | 0.00801 | -0.025 | 72.313
3 | 0.649 | 0.00821 | -0.025 | 79.085
3.5 | 0.719 | 0.00796 | -0.026 | 90.257
4 | 0.787 | 0.00826 | -0.026 | 95.369
4.5 | 0.856 | 0.00808 | -0.027 | 105.934
5 | 0.923 | 0.0083 | -0.027 | 111.244
5.5 | 0.989 | 0.00968 | -0.028 | 102.17
6 | 1.053 | 0.01017 | -0.028 | 103.62
6.5 | 1.116 | 0.01078 | -0.029 | 103.483
7 | 1.175 | 0.01145 | -0.029 | 102.606
7.5 | 1.231 | 0.01223 | -0.029 | 100.71
8 | 1.282 | 0.01315 | -0.03 | 97.502
8.5 | 1.328 | 0.01428 | -0.03 | 92.973
9 | 1.364 | 0.01591 | -0.031 | 85.726
9.5 | 1.391 | 0.01758 | -0.031 | 79.152
10 | 1.403 | 0.01984 | -0.031 | 70.695
10.5 | 1.394 | 0.02288 | -0.031 | 60.939
11 | 1.353 | 0.02718 | -0.031 | 49.781
11.5 | 1.234 | 0.03425 | -0.031 | 36.015
12 | 0.844 | 0.04755 | -0.03 | 17.752
12.5 | 0.874 | 0.04891 | -0.03 | 17.867
13 | 0.911 | 0.04558 | -0.031 | 19.997
13.5 | 0.915 | 0.06375 | -0.03 | 14.359
14 | 0.917 | 0.08781 | -0.028 | 10.444
14.5 | 0.927 | 0.10764 | -0.026 | 8.617
15 | 0.937 | 0.13758 | -0.024 | 6.81

## 144. Re 18M Mach 0.50 (2)
BIGFOIL.COM POLAR EXPORT
NACA25016
NACA25016 |  |  |  | Cl Max: | 1.7009 | at alpha= | 13.5 | deg
XFOIL ncrit=9 |  |  |  | L/D Max: | 144.93 | at alpha= | 6.5 | deg
Re: | 18000000 |  |  | Cd Min: | 0.12066 | at alpha= | 18.5 | deg
Mach: | 0.5 |  |  | Cl=0 at alpha= | -1.7425 | deg
|  |  |  | @ Cl=0.1, Cd= | 0.0059063
|  |  |  | @ Cl=0.4, Cd= | 0.0056111
|  |  |  | @ Cl=0.6, Cd= | 0.0055174
alpha (deg) | Cl | Cd | Cm | Cl/Cd
-11.5 | -1.0694 | 0.01291 | -0.1241 | -82.835
-10.5 | -1.0193 | 0.00997 | -0.1028 | -102.2367
-10 | -0.9716 | 0.00936 | -0.0943 | -103.8034
-9.5 | -0.9222 | 0.00894 | -0.0864 | -103.1544
-9 | -0.8726 | 0.00854 | -0.0788 | -102.178
-8.5 | -0.8229 | 0.00823 | -0.0715 | -99.9878
-8 | -0.775 | 0.00803 | -0.0641 | -96.5131
-7.5 | -0.7174 | 0.00776 | -0.0588 | -92.4485
-7 | -0.6582 | 0.00754 | -0.0541 | -87.2944
-6.5 | -0.5973 | 0.00732 | -0.0501 | -81.5984
-6 | -0.5363 | 0.00712 | -0.0463 | -75.323
-5.5 | -0.4743 | 0.00694 | -0.0431 | -68.3429
-5 | -0.4117 | 0.00678 | -0.0402 | -60.7227
-4.5 | -0.3487 | 0.00663 | -0.0375 | -52.5943
-4 | -0.2853 | 0.00648 | -0.0352 | -44.0278
-3.5 | -0.2222 | 0.00636 | -0.033 | -34.9371
-3 | -0.1591 | 0.00626 | -0.031 | -25.4153
-2.5 | -0.0956 | 0.00613 | -0.0292 | -15.5954
-2 | -0.0325 | 0.00606 | -0.0274 | -5.363
-1.5 | 0.0306 | 0.00599 | -0.0257 | 5.1085
-1 | 0.0942 | 0.00591 | -0.0242 | 15.9391
-0.5 | 0.1564 | 0.00587 | -0.0224 | 26.644
0 | 0.219 | 0.00582 | -0.0208 | 37.6289
0.5 | 0.2815 | 0.00575 | -0.0191 | 48.9565
1.5 | 0.4009 | 0.00561 | -0.0147 | 71.4617
2 | 0.4589 | 0.00548 | -0.0121 | 83.7409
2.5 | 0.5167 | 0.00546 | -0.0094 | 94.6337
3 | 0.5766 | 0.00549 | -0.007 | 105.0273
3.5 | 0.6363 | 0.00556 | -0.0044 | 114.4424
4 | 0.694 | 0.00563 | -0.0013 | 123.2682
4.5 | 0.7459 | 0.00565 | 0.003 | 132.0177
5 | 0.7975 | 0.00576 | 0.0075 | 138.4549
5.5 | 0.8448 | 0.00592 | 0.013 | 142.7027
6 | 0.8904 | 0.00617 | 0.0189 | 144.3112
6.5 | 0.9348 | 0.00645 | 0.0251 | 144.9302
7 | 0.9784 | 0.00677 | 0.0316 | 144.5199
7.5 | 1.0163 | 0.00709 | 0.0391 | 143.3427
8 | 1.0874 | 0.00769 | 0.04 | 141.4044
8.5 | 1.2223 | 0.00863 | 0.0292 | 141.6338
9 | 1.3022 | 0.0094 | 0.0292 | 138.5319
9.5 | 1.3729 | 0.01038 | 0.0308 | 132.264
10 | 1.4118 | 0.01143 | 0.0378 | 123.5171
10.5 | 1.4731 | 0.0127 | 0.0408 | 115.9921
11 | 1.5297 | 0.01426 | 0.044 | 107.2721
11.5 | 1.5822 | 0.01624 | 0.0472 | 97.4261
12 | 1.6349 | 0.01857 | 0.0498 | 88.0398
12.5 | 1.67 | 0.02135 | 0.0541 | 78.2201
13 | 1.6885 | 0.02498 | 0.0588 | 67.5941
13.5 | 1.7009 | 0.02929 | 0.0627 | 58.071
14 | 1.698 | 0.03492 | 0.0655 | 48.6254
14.5 | 1.6862 | 0.04159 | 0.0669 | 40.5434
15 | 1.6593 | 0.04955 | 0.0669 | 33.4874
15.5 | 1.6196 | 0.05871 | 0.0655 | 27.5864
16 | 1.5772 | 0.06842 | 0.063 | 23.0517
16.5 | 1.5358 | 0.07847 | 0.0596 | 19.5718
17 | 1.492 | 0.08917 | 0.0551 | 16.7321
17.5 | 1.4584 | 0.09933 | 0.0507 | 14.6824
18 | 1.4212 | 0.1102 | 0.0452 | 12.8966
18.5 | 1.3928 | 0.12066 | 0.0397 | 11.5432

## 145. Re 20M Mach 0.00 (1)
BIGFOIL.COM POLAR EXPORT
NACA25016
NACA25016 |  |  |  | Cl Max: | 1.704 | at alpha= | 17 | deg
JavaFoil+Calcfoil stall+Eppler ext transition |  |  |  | L/D Max: | 130.374 | at alpha= | 8 | deg
Re: | 20000000 |  |  | Cd Min: | 0.00844 | at alpha= | 4.5 | deg
Mach: | 0 |  |  | Cl=0 at alpha= | -1.5887 | deg
|  |  |  | @ Cl=0.1, Cd= | 0.0088026
|  |  |  | @ Cl=0.4, Cd= | 0.0090739
|  |  |  | @ Cl=0.6, Cd= | 0.0085475
alpha (deg) | Cl | Cd | Cm | Cl/Cd
-20 | -1.149 | 0.09885 | -0.003 | -11.621
-19.5 | -1.166 | 0.08757 | -0.004 | -13.312
-19 | -1.186 | 0.07411 | -0.004 | -16.006
-18.5 | -1.206 | 0.06148 | -0.004 | -19.619
-18 | -1.226 | 0.04964 | -0.005 | -24.695
-17.5 | -1.243 | 0.0401 | -0.005 | -30.99
-17 | -1.259 | 0.03168 | -0.006 | -39.755
-16.5 | -1.268 | 0.02595 | -0.006 | -48.862
-16 | -1.273 | 0.02133 | -0.006 | -59.673
-15.5 | -1.272 | 0.01817 | -0.007 | -70.002
-15 | -1.266 | 0.01628 | -0.007 | -77.759
-14.5 | -1.254 | 0.01462 | -0.008 | -85.72
-14 | -1.237 | 0.01375 | -0.008 | -89.952
-13.5 | -1.215 | 0.0127 | -0.008 | -95.695
-13 | -1.189 | 0.01201 | -0.009 | -99.004
-12.5 | -1.159 | 0.01174 | -0.009 | -98.702
-12 | -1.126 | 0.01101 | -0.01 | -102.272
-11.5 | -1.089 | 0.0106 | -0.01 | -102.71
-11 | -1.049 | 0.00946 | -0.01 | -110.804
-10.5 | -1.006 | 0.0097 | -0.011 | -103.704
-10 | -0.961 | 0.00946 | -0.011 | -101.569
-9.5 | -0.913 | 0.0093 | -0.011 | -98.2
-9 | -0.864 | 0.00962 | -0.012 | -89.775
-8.5 | -0.813 | 0.00973 | -0.012 | -83.512
-8 | -0.76 | 0.01015 | -0.013 | -74.86
-7.5 | -0.705 | 0.00944 | -0.013 | -74.743
-7 | -0.65 | 0.00923 | -0.013 | -70.363
-6.5 | -0.593 | 0.009 | -0.014 | -65.841
-6 | -0.535 | 0.00941 | -0.014 | -56.883
-5.5 | -0.476 | 0.00927 | -0.015 | -51.367
-5 | -0.417 | 0.00905 | -0.015 | -46.086
-4.5 | -0.357 | 0.00886 | -0.015 | -40.306
-4 | -0.296 | 0.00878 | -0.016 | -33.778
-3.5 | -0.236 | 0.00931 | -0.016 | -25.301
-3 | -0.174 | 0.00923 | -0.017 | -18.887
-2.5 | -0.113 | 0.009 | -0.017 | -12.54
-2 | -0.051 | 0.00898 | -0.018 | -5.693
-1.5 | 0.011 | 0.0089 | -0.018 | 1.206
-1 | 0.073 | 0.00882 | -0.018 | 8.243
-0.5 | 0.135 | 0.00878 | -0.019 | 15.334
0 | 0.196 | 0.00873 | -0.019 | 22.505
0.5 | 0.258 | 0.00875 | -0.02 | 29.495
1 | 0.32 | 0.00933 | -0.02 | 34.278
1.5 | 0.381 | 0.00927 | -0.021 | 41.146
2 | 0.443 | 0.00863 | -0.021 | 51.322
2.5 | 0.504 | 0.00851 | -0.021 | 59.257
3 | 0.565 | 0.00845 | -0.022 | 66.881
3.5 | 0.626 | 0.00862 | -0.022 | 72.666
4 | 0.687 | 0.00884 | -0.023 | 77.676
4.5 | 0.747 | 0.00844 | -0.023 | 88.54
5 | 0.807 | 0.0087 | -0.024 | 92.755
5.5 | 0.867 | 0.00844 | -0.024 | 102.698
6 | 0.926 | 0.00873 | -0.024 | 106.061
6.5 | 0.984 | 0.00849 | -0.025 | 115.944
7 | 1.041 | 0.00915 | -0.025 | 113.831
7.5 | 1.098 | 0.00899 | -0.026 | 122.151
8 | 1.153 | 0.00884 | -0.026 | 130.374
8.5 | 1.207 | 0.01016 | -0.027 | 118.865
9 | 1.259 | 0.01096 | -0.027 | 114.945
9.5 | 1.31 | 0.01137 | -0.027 | 115.27
10 | 1.358 | 0.0118 | -0.028 | 115.09
10.5 | 1.405 | 0.01228 | -0.028 | 114.426
11 | 1.449 | 0.01286 | -0.029 | 112.666
11.5 | 1.489 | 0.01345 | -0.029 | 110.72
12 | 1.527 | 0.0141 | -0.029 | 108.286
12.5 | 1.562 | 0.0149 | -0.03 | 104.862
13 | 1.593 | 0.01579 | -0.03 | 100.882
13.5 | 1.62 | 0.01685 | -0.03 | 96.126
14 | 1.644 | 0.01809 | -0.03 | 90.867
14.5 | 1.663 | 0.0195 | -0.031 | 85.301
15 | 1.679 | 0.02125 | -0.031 | 79.01
15.5 | 1.692 | 0.0232 | -0.031 | 72.925
16 | 1.7 | 0.02557 | -0.031 | 66.482
16.5 | 1.703 | 0.02821 | -0.031 | 60.38
17 | 1.704 | 0.03115 | -0.032 | 54.691
17.5 | 1.701 | 0.03455 | -0.032 | 49.235
18 | 1.695 | 0.03831 | -0.032 | 44.238
18.5 | 1.686 | 0.04237 | -0.032 | 39.794
19 | 1.675 | 0.04687 | -0.032 | 35.728
19.5 | 1.661 | 0.05175 | -0.032 | 32.098
20 | 1.645 | 0.05679 | -0.032 | 28.972

## 146. Re 20M Mach 0.00 (2)
BIGFOIL.COM POLAR EXPORT
NACA25016
NACA25016 |  |  |  | Cl Max: | 1.264 | at alpha= | 10.5 | deg
XFOIL ncrit=9 |  |  |  | L/D Max: | 150.109 | at alpha= | 9.5 | deg
Re: | 20000000 |  |  | Cd Min: | 0.00942 | at alpha= | -14 | deg
Mach: | 0 |  |  | Cl=0 at alpha= | -1.702 | deg
|  |  |  | @ Cl=0.1, Cd= | 0.0055991
|  |  |  | @ Cl=0.4, Cd= | 0.0052677
|  |  |  | @ Cl=0.6, Cd= | 0.0053204
alpha (deg) | Cl | Cd | Cm | Cl/Cd
-14 | -1.2009 | 0.00942 | -0.0618 | -127.4841
-13.5 | -1.1407 | 0.00911 | -0.0631 | -125.2141
-13 | -1.113 | 0.00885 | -0.0574 | -125.7627
-12.5 | -1.0848 | 0.00862 | -0.0517 | -125.8469
-12 | -1.0449 | 0.00843 | -0.0484 | -123.9502
-11.5 | -1.0015 | 0.00824 | -0.0458 | -121.5413
-11 | -0.9574 | 0.008 | -0.0433 | -119.675
-10 | -0.8647 | 0.00761 | -0.0392 | -113.6268
-9.5 | -0.8175 | 0.00742 | -0.0372 | -110.1752
-9 | -0.7687 | 0.00726 | -0.0356 | -105.8815
-8.5 | -0.7191 | 0.00711 | -0.0341 | -101.1392
-8 | -0.6692 | 0.00695 | -0.0326 | -96.2878
-7.5 | -0.618 | 0.00681 | -0.0314 | -90.7489
-7 | -0.5667 | 0.00668 | -0.0302 | -84.8353
-6.5 | -0.5153 | 0.00657 | -0.029 | -78.4323
-6 | -0.4627 | 0.00646 | -0.028 | -71.6254
-5.5 | -0.4099 | 0.00634 | -0.0271 | -64.653
-5 | -0.3567 | 0.00623 | -0.0262 | -57.2552
-4.5 | -0.3029 | 0.00611 | -0.0254 | -49.5745
-4 | -0.2492 | 0.00603 | -0.0247 | -41.3267
-3.5 | -0.1955 | 0.00595 | -0.0239 | -32.8571
-3 | -0.1408 | 0.00586 | -0.0233 | -24.0273
-2.5 | -0.0868 | 0.00579 | -0.0226 | -14.9914
-2 | -0.0326 | 0.00573 | -0.0219 | -5.6894
-1.5 | 0.0221 | 0.00566 | -0.0213 | 3.9046
-1 | 0.0761 | 0.00563 | -0.0206 | 13.5169
-0.5 | 0.1303 | 0.00556 | -0.02 | 23.4353
0 | 0.1844 | 0.00551 | -0.0193 | 33.4664
0.5 | 0.2374 | 0.00547 | -0.0184 | 43.4004
1 | 0.2909 | 0.00542 | -0.0176 | 53.6716
1.5 | 0.3433 | 0.00535 | -0.0166 | 64.1682
2 | 0.3942 | 0.00527 | -0.0154 | 74.8008
2.5 | 0.4451 | 0.00525 | -0.0141 | 84.781
3 | 0.4968 | 0.00525 | -0.013 | 94.6286
3.5 | 0.5484 | 0.00524 | -0.0119 | 104.6565
4 | 0.5997 | 0.00532 | -0.0108 | 112.7256
4.5 | 0.6502 | 0.00539 | -0.0094 | 120.6308
5 | 0.697 | 0.00541 | -0.0074 | 128.8355
5.5 | 0.7434 | 0.00547 | -0.0053 | 135.9049
6 | 0.7916 | 0.00564 | -0.0036 | 140.3546
6.5 | 0.8395 | 0.00583 | -0.0018 | 143.9966
7 | 0.8856 | 0.00608 | 0.0003 | 145.6579
7.5 | 0.931 | 0.00633 | 0.0025 | 147.0774
8 | 0.9743 | 0.00656 | 0.0051 | 148.5213
8.5 | 1.0162 | 0.00681 | 0.008 | 149.2217
9 | 1.0523 | 0.00702 | 0.0122 | 149.9003
9.5 | 1.1048 | 0.00736 | 0.0125 | 150.1087
10 | 1.1928 | 0.00796 | 0.0048 | 149.8492
10.5 | 1.264 | 0.00847 | 0.0009 | 149.2326

## 147. Re 20M Mach 0.10 (1)
BIGFOIL.COM POLAR EXPORT
NACA25016
NACA25016 |  |  |  | Cl Max: | 1.69 | at alpha= | 16.5 | deg
JavaFoil+Calcfoil stall+Eppler ext transition |  |  |  | L/D Max: | 130.181 | at alpha= | 8 | deg
Re: | 20000000 |  |  | Cd Min: | 0.00828 | at alpha= | 4 | deg
Mach: | 0.1 |  |  | Cl=0 at alpha= | -1.5887 | deg
|  |  |  | @ Cl=0.1, Cd= | 0.0088526
|  |  |  | @ Cl=0.4, Cd= | 0.0087526
|  |  |  | @ Cl=0.6, Cd= | 0.0086287
alpha (deg) | Cl | Cd | Cm | Cl/Cd
-20 | -1.104 | 0.107 | -0.003 | -10.314
-19.5 | -1.121 | 0.09665 | -0.004 | -11.603
-19 | -1.14 | 0.0857 | -0.004 | -13.298
-18.5 | -1.163 | 0.07156 | -0.004 | -16.245
-18 | -1.185 | 0.05814 | -0.005 | -20.388
-17.5 | -1.208 | 0.04611 | -0.005 | -26.188
-17 | -1.227 | 0.03667 | -0.006 | -33.446
-16.5 | -1.241 | 0.02913 | -0.006 | -42.59
-16 | -1.25 | 0.02341 | -0.006 | -53.39
-15.5 | -1.253 | 0.01969 | -0.007 | -63.628
-15 | -1.251 | 0.01702 | -0.007 | -73.508
-14.5 | -1.243 | 0.01524 | -0.008 | -81.503
-14 | -1.229 | 0.01416 | -0.008 | -86.79
-13.5 | -1.21 | 0.01299 | -0.008 | -93.107
-13 | -1.186 | 0.01224 | -0.009 | -96.869
-12.5 | -1.157 | 0.01193 | -0.009 | -97.012
-12 | -1.125 | 0.01116 | -0.01 | -100.814
-11.5 | -1.089 | 0.01073 | -0.01 | -101.547
-11 | -1.05 | 0.01034 | -0.01 | -101.543
-10.5 | -1.008 | 0.00982 | -0.011 | -102.635
-10 | -0.963 | 0.00952 | -0.011 | -101.129
-9.5 | -0.916 | 0.00941 | -0.011 | -97.348
-9 | -0.867 | 0.00909 | -0.012 | -95.343
-8.5 | -0.816 | 0.00981 | -0.012 | -83.157
-8 | -0.763 | 0.00958 | -0.013 | -79.647
-7.5 | -0.708 | 0.00952 | -0.013 | -74.423
-7 | -0.652 | 0.00928 | -0.013 | -70.313
-6.5 | -0.595 | 0.009 | -0.014 | -66.172
-6 | -0.537 | 0.00953 | -0.014 | -56.395
-5.5 | -0.479 | 0.00925 | -0.015 | -51.733
-5 | -0.419 | 0.00913 | -0.015 | -45.895
-4.5 | -0.359 | 0.00897 | -0.016 | -39.977
-4 | -0.298 | 0.00877 | -0.016 | -33.982
-3.5 | -0.237 | 0.00934 | -0.016 | -25.345
-3 | -0.175 | 0.00922 | -0.017 | -18.997
-2.5 | -0.113 | 0.00905 | -0.017 | -12.532
-2 | -0.051 | 0.00897 | -0.018 | -5.727
-1.5 | 0.011 | 0.00894 | -0.018 | 1.206
-1 | 0.073 | 0.00887 | -0.019 | 8.235
-0.5 | 0.135 | 0.00883 | -0.019 | 15.319
0 | 0.197 | 0.00884 | -0.019 | 22.321
0.5 | 0.259 | 0.00881 | -0.02 | 29.459
1 | 0.321 | 0.00886 | -0.02 | 36.279
1.5 | 0.383 | 0.00878 | -0.021 | 43.666
2 | 0.445 | 0.00868 | -0.021 | 51.271
2.5 | 0.507 | 0.00853 | -0.022 | 59.386
3 | 0.568 | 0.00855 | -0.022 | 66.45
3.5 | 0.629 | 0.0087 | -0.022 | 72.303
4 | 0.69 | 0.00828 | -0.023 | 83.36
4.5 | 0.751 | 0.0085 | -0.023 | 88.287
5 | 0.811 | 0.00876 | -0.024 | 92.523
5.5 | 0.871 | 0.00849 | -0.024 | 102.572
6 | 0.93 | 0.00876 | -0.025 | 106.201
6.5 | 0.989 | 0.00857 | -0.025 | 115.354
7 | 1.046 | 0.00927 | -0.025 | 112.848
7.5 | 1.103 | 0.00908 | -0.026 | 121.443
8 | 1.158 | 0.0089 | -0.026 | 130.181
8.5 | 1.212 | 0.01026 | -0.027 | 118.145
9 | 1.264 | 0.01105 | -0.027 | 114.418
9.5 | 1.315 | 0.01148 | -0.028 | 114.528
10 | 1.363 | 0.01193 | -0.028 | 114.226
10.5 | 1.409 | 0.01249 | -0.028 | 112.802
11 | 1.452 | 0.01303 | -0.029 | 111.43
11.5 | 1.493 | 0.01366 | -0.029 | 109.263
12 | 1.53 | 0.01433 | -0.029 | 106.733
12.5 | 1.564 | 0.01516 | -0.03 | 103.15
13 | 1.594 | 0.01613 | -0.03 | 98.816
13.5 | 1.619 | 0.01728 | -0.03 | 93.687
14 | 1.641 | 0.01858 | -0.031 | 88.33
14.5 | 1.659 | 0.0201 | -0.031 | 82.563
15 | 1.673 | 0.02198 | -0.031 | 76.129
15.5 | 1.683 | 0.02412 | -0.031 | 69.78
16 | 1.689 | 0.02661 | -0.031 | 63.469
16.5 | 1.69 | 0.02945 | -0.031 | 57.386
17 | 1.688 | 0.03259 | -0.032 | 51.784
17.5 | 1.681 | 0.0363 | -0.032 | 46.323
18 | 1.672 | 0.04036 | -0.032 | 41.43
18.5 | 1.66 | 0.04485 | -0.032 | 37.003
19 | 1.645 | 0.04951 | -0.032 | 33.23
19.5 | 1.628 | 0.05452 | -0.032 | 29.864
20 | 1.609 | 0.05989 | -0.032 | 26.861

## 148. Re 20M Mach 0.10 (2)
BIGFOIL.COM POLAR EXPORT
NACA25016
NACA25016 |  |  |  | Cl Max: | 1.8293 | at alpha= | 19.5 | deg
XFOIL ncrit=9 |  |  |  | L/D Max: | 149.915 | at alpha= | 9 | deg
Re: | 20000000 |  |  | Cd Min: | 0.0403 | at alpha= | 20 | deg
Mach: | 0.1 |  |  | Cl=0 at alpha= | -1.7033 | deg
|  |  |  | @ Cl=0.1, Cd= | 0.0056043
|  |  |  | @ Cl=0.4, Cd= | 0.0053012
|  |  |  | @ Cl=0.6, Cd= | 0.0053246
alpha (deg) | Cl | Cd | Cm | Cl/Cd
-13.5 | -1.1431 | 0.00921 | -0.0663 | -124.1151
-13 | -1.116 | 0.00896 | -0.0602 | -124.5536
-12.5 | -1.0862 | 0.00868 | -0.0547 | -125.1382
-12 | -1.0504 | 0.00851 | -0.0503 | -123.4313
-11.5 | -1.0071 | 0.0083 | -0.0475 | -121.3373
-11 | -0.9625 | 0.00807 | -0.0449 | -119.2689
-10 | -0.8697 | 0.00766 | -0.0403 | -113.5379
-9.5 | -0.8221 | 0.00747 | -0.0383 | -110.0535
-9 | -0.7732 | 0.00729 | -0.0365 | -106.0631
-8.5 | -0.7232 | 0.00715 | -0.0349 | -101.1469
-8 | -0.6731 | 0.00698 | -0.0334 | -96.4327
-7.5 | -0.6214 | 0.00684 | -0.0321 | -90.848
-7 | -0.57 | 0.0067 | -0.0308 | -85.0746
-6.5 | -0.5181 | 0.00659 | -0.0295 | -78.6191
-6 | -0.4653 | 0.00648 | -0.0285 | -71.8056
-5.5 | -0.4122 | 0.00635 | -0.0275 | -64.9134
-5 | -0.3586 | 0.00625 | -0.0266 | -57.376
-4.5 | -0.3044 | 0.00613 | -0.0258 | -49.6574
-4 | -0.2504 | 0.00604 | -0.025 | -41.457
-3.5 | -0.1964 | 0.00596 | -0.0242 | -32.953
-3 | -0.1414 | 0.00587 | -0.0235 | -24.0886
-2.5 | -0.0872 | 0.0058 | -0.0228 | -15.0345
-2 | -0.0327 | 0.00573 | -0.0221 | -5.7068
-1.5 | 0.0224 | 0.00567 | -0.0215 | 3.9506
-1 | 0.0767 | 0.00563 | -0.0208 | 13.6234
-0.5 | 0.1311 | 0.00557 | -0.02 | 23.5368
0 | 0.1856 | 0.00552 | -0.0194 | 33.6232
0.5 | 0.2389 | 0.00548 | -0.0184 | 43.5949
1 | 0.2926 | 0.00543 | -0.0176 | 53.8858
1.5 | 0.3453 | 0.00536 | -0.0166 | 64.4216
2.5 | 0.4476 | 0.00525 | -0.014 | 85.2571
3 | 0.4995 | 0.00525 | -0.0129 | 95.1429
3.5 | 0.5515 | 0.00524 | -0.0117 | 105.2481
4 | 0.6031 | 0.00533 | -0.0106 | 113.152
4.5 | 0.6538 | 0.0054 | -0.0092 | 121.0741
5.5 | 0.7473 | 0.00548 | -0.0049 | 136.3686
6.5 | 0.8438 | 0.00585 | -0.0013 | 144.2393
7 | 0.8901 | 0.0061 | 0.0009 | 145.918
7.5 | 0.9355 | 0.00635 | 0.0032 | 147.3228
8 | 0.9788 | 0.00659 | 0.006 | 148.5281
8.5 | 1.0201 | 0.00684 | 0.0091 | 149.1374
9 | 1.0524 | 0.00702 | 0.0143 | 149.9145
9.5 | 1.1135 | 0.00744 | 0.0128 | 149.664
10 | 1.2028 | 0.00805 | 0.0051 | 149.4161
10.5 | 1.2722 | 0.00856 | 0.0018 | 148.6215
11 | 1.3335 | 0.00906 | 0.0002 | 147.1854
11.5 | 1.382 | 0.00957 | 0.0014 | 144.4096
12 | 1.4196 | 0.01005 | 0.0047 | 141.2537
12.5 | 1.4704 | 0.01063 | 0.005 | 138.3255
13 | 1.5209 | 0.01119 | 0.0054 | 135.916
13.5 | 1.5695 | 0.01182 | 0.0059 | 132.7834
14 | 1.6149 | 0.01262 | 0.0067 | 127.9635
14.5 | 1.655 | 0.01346 | 0.0083 | 122.9569
15 | 1.6804 | 0.01431 | 0.0127 | 117.4284
15.5 | 1.7049 | 0.01524 | 0.017 | 111.8701
16 | 1.7269 | 0.01652 | 0.021 | 104.5339
16.5 | 1.7492 | 0.01804 | 0.0242 | 96.9623
17 | 1.7733 | 0.01965 | 0.0268 | 90.2443
17.5 | 1.7893 | 0.02191 | 0.0296 | 81.6659
18 | 1.804 | 0.0245 | 0.0318 | 73.6327
18.5 | 1.8182 | 0.02739 | 0.0334 | 66.3819
19 | 1.8281 | 0.03084 | 0.0346 | 59.2769
19.5 | 1.8293 | 0.03532 | 0.0354 | 51.7922
20 | 1.8279 | 0.0403 | 0.0356 | 45.3573

## 149. Re 20M Mach 0.25 (1)
BIGFOIL.COM POLAR EXPORT
NACA25016
NACA25016 |  |  |  | Cl Max: | 1.617 | at alpha= | 14.5 | deg
JavaFoil+Calcfoil stall+Eppler ext transition |  |  |  | L/D Max: | 125.186 | at alpha= | 7.5 | deg
Re: | 20000000 |  |  | Cd Min: | 0.00836 | at alpha= | 3.5 | deg
Mach: | 0.25 |  |  | Cl=0 at alpha= | -1.5859 | deg
|  |  |  | @ Cl=0.1, Cd= | 0.0090605
|  |  |  | @ Cl=0.4, Cd= | 0.0084595
|  |  |  | @ Cl=0.6, Cd= | 0.0086229
alpha (deg) | Cl | Cd | Cm | Cl/Cd
-18.5 | -0.881 | 0.11851 | -0.004 | -7.436
-18 | -0.917 | 0.10862 | -0.004 | -8.439
-17.5 | -0.95 | 0.09836 | -0.004 | -9.654
-17 | -0.982 | 0.08679 | -0.005 | -11.311
-16.5 | -1.014 | 0.07225 | -0.005 | -14.037
-16 | -1.054 | 0.054 | -0.006 | -19.512
-15.5 | -1.085 | 0.04113 | -0.006 | -26.389
-15 | -1.116 | 0.03017 | -0.007 | -36.972
-14.5 | -1.14 | 0.02244 | -0.008 | -50.798
-14 | -1.152 | 0.0182 | -0.008 | -63.304
-13.5 | -1.155 | 0.01561 | -0.009 | -74
-13 | -1.148 | 0.01402 | -0.009 | -81.856
-12.5 | -1.133 | 0.01291 | -0.009 | -87.819
-12 | -1.112 | 0.01217 | -0.01 | -91.32
-11.5 | -1.084 | 0.01154 | -0.01 | -93.922
-11 | -1.051 | 0.01104 | -0.011 | -95.2
-10.5 | -1.013 | 0.01061 | -0.011 | -95.512
-10 | -0.972 | 0.00915 | -0.011 | -106.281
-9.5 | -0.928 | 0.00931 | -0.012 | -99.615
-9 | -0.88 | 0.00951 | -0.012 | -92.602
-8.5 | -0.83 | 0.00918 | -0.013 | -90.444
-8 | -0.778 | 0.00947 | -0.013 | -82.139
-7.5 | -0.723 | 0.00917 | -0.013 | -78.844
-7 | -0.667 | 0.00957 | -0.014 | -69.741
-6.5 | -0.61 | 0.00935 | -0.014 | -65.174
-6 | -0.551 | 0.00911 | -0.015 | -60.424
-5.5 | -0.491 | 0.0095 | -0.015 | -51.621
-5 | -0.43 | 0.00936 | -0.016 | -45.914
-4.5 | -0.368 | 0.00914 | -0.016 | -40.277
-4 | -0.306 | 0.00899 | -0.016 | -34.029
-3.5 | -0.243 | 0.00887 | -0.017 | -27.403
-3 | -0.18 | 0.00881 | -0.017 | -20.41
-2.5 | -0.116 | 0.00924 | -0.018 | -12.599
-2 | -0.053 | 0.00919 | -0.018 | -5.74
-1.5 | 0.011 | 0.00916 | -0.019 | 1.209
-1 | 0.075 | 0.00908 | -0.019 | 8.263
-0.5 | 0.139 | 0.00903 | -0.019 | 15.38
0 | 0.203 | 0.0085 | -0.02 | 23.861
0.5 | 0.266 | 0.00843 | -0.02 | 31.624
1 | 0.33 | 0.00843 | -0.021 | 39.16
1.5 | 0.394 | 0.00841 | -0.021 | 46.782
2 | 0.457 | 0.00893 | -0.022 | 51.143
2.5 | 0.52 | 0.00875 | -0.022 | 59.431
3 | 0.583 | 0.00872 | -0.023 | 66.85
3.5 | 0.646 | 0.00836 | -0.023 | 77.279
4 | 0.708 | 0.00851 | -0.023 | 83.232
4.5 | 0.771 | 0.00876 | -0.024 | 87.976
5 | 0.832 | 0.00848 | -0.024 | 98.128
5.5 | 0.893 | 0.00877 | -0.025 | 101.892
6 | 0.954 | 0.00857 | -0.025 | 111.337
6.5 | 1.013 | 0.00842 | -0.026 | 120.331
7 | 1.072 | 0.00876 | -0.026 | 122.32
7.5 | 1.129 | 0.00902 | -0.027 | 125.186
8 | 1.185 | 0.01035 | -0.027 | 114.501
8.5 | 1.239 | 0.0108 | -0.027 | 114.688
9 | 1.291 | 0.01129 | -0.028 | 114.366
9.5 | 1.34 | 0.01217 | -0.028 | 110.166
10 | 1.387 | 0.01274 | -0.029 | 108.821
10.5 | 1.43 | 0.01337 | -0.029 | 106.957
11 | 1.47 | 0.0141 | -0.029 | 104.267
11.5 | 1.506 | 0.01498 | -0.03 | 100.51
12 | 1.537 | 0.01593 | -0.03 | 96.517
12.5 | 1.564 | 0.01707 | -0.03 | 91.645
13 | 1.586 | 0.01846 | -0.031 | 85.942
13.5 | 1.602 | 0.02015 | -0.031 | 79.501
14 | 1.612 | 0.02214 | -0.031 | 72.794
14.5 | 1.617 | 0.02452 | -0.031 | 65.934
15 | 1.616 | 0.02742 | -0.031 | 58.941
15.5 | 1.611 | 0.03061 | -0.031 | 52.615
16 | 1.598 | 0.03432 | -0.031 | 46.569
16.5 | 1.579 | 0.03847 | -0.032 | 41.053
17 | 1.555 | 0.04339 | -0.032 | 35.827
17.5 | 1.525 | 0.04894 | -0.032 | 31.15
18 | 1.49 | 0.05501 | -0.032 | 27.083
18.5 | 1.451 | 0.06151 | -0.032 | 23.582
19 | 1.407 | 0.06863 | -0.032 | 20.5
19.5 | 1.359 | 0.07612 | -0.032 | 17.858

## 150. Re 20M Mach 0.25 (2)
BIGFOIL.COM POLAR EXPORT
NACA25016
NACA25016 |  |  |  | Cl Max: | 1.7843 | at alpha= | 18 | deg
XFOIL ncrit=9 |  |  |  | L/D Max: | 148.698 | at alpha= | 9 | deg
Re: | 20000000 |  |  | Cd Min: | 0.0632 | at alpha= | 20 | deg
Mach: | 0.25 |  |  | Cl=0 at alpha= | -1.709 | deg
|  |  |  | @ Cl=0.1, Cd= | 0.0056484
|  |  |  | @ Cl=0.4, Cd= | 0.0053252
|  |  |  | @ Cl=0.6, Cd= | 0.0053379
alpha (deg) | Cl | Cd | Cm | Cl/Cd
-13.5 | -1.1626 | 0.00978 | -0.0826 | -118.8753
-13 | -1.1349 | 0.00951 | -0.0757 | -119.3375
-12.5 | -1.1007 | 0.00924 | -0.0699 | -119.1234
-12 | -1.0655 | 0.00894 | -0.0643 | -119.1834
-11.5 | -1.0309 | 0.00864 | -0.0586 | -119.3171
-11 | -0.9905 | 0.00841 | -0.054 | -117.7765
-10.5 | -0.9442 | 0.00818 | -0.0506 | -115.4279
-10 | -0.897 | 0.00791 | -0.0474 | -113.4008
-9.5 | -0.8476 | 0.00772 | -0.0447 | -109.7927
-9 | -0.7972 | 0.00751 | -0.0422 | -106.1518
-8.5 | -0.7462 | 0.00733 | -0.0398 | -101.8008
-8 | -0.6936 | 0.00716 | -0.0379 | -96.8715
-7.5 | -0.641 | 0.00698 | -0.036 | -91.8338
-7 | -0.5876 | 0.00684 | -0.0342 | -85.9064
-6.5 | -0.5337 | 0.00671 | -0.0326 | -79.538
-6 | -0.4795 | 0.00656 | -0.0312 | -73.0945
-5.5 | -0.4247 | 0.00643 | -0.0298 | -66.0498
-5 | -0.369 | 0.00633 | -0.0287 | -58.2938
-4.5 | -0.3131 | 0.00621 | -0.0277 | -50.4187
-4 | -0.2572 | 0.0061 | -0.0266 | -42.1639
-3.5 | -0.2015 | 0.00602 | -0.0256 | -33.4718
-3 | -0.145 | 0.00593 | -0.0248 | -24.4519
-2.5 | -0.0888 | 0.00584 | -0.0239 | -15.2055
-2 | -0.033 | 0.00578 | -0.023 | -5.7093
-1.5 | 0.0237 | 0.0057 | -0.0222 | 4.1579
-1 | 0.08 | 0.00567 | -0.0214 | 14.1093
-0.5 | 0.1355 | 0.00561 | -0.0205 | 24.1533
0 | 0.1921 | 0.00555 | -0.0197 | 34.6126
0.5 | 0.247 | 0.00552 | -0.0187 | 44.7464
1 | 0.302 | 0.00548 | -0.0177 | 55.1095
1.5 | 0.3561 | 0.0054 | -0.0165 | 65.9444
2 | 0.4089 | 0.00531 | -0.015 | 77.0056
2.5 | 0.4614 | 0.00528 | -0.0135 | 87.3864
3 | 0.5144 | 0.00528 | -0.0121 | 97.4242
3.5 | 0.5681 | 0.00529 | -0.0108 | 107.3913
4 | 0.6214 | 0.00537 | -0.0094 | 115.7169
4.5 | 0.673 | 0.00543 | -0.0077 | 123.9411
5 | 0.7209 | 0.00546 | -0.0052 | 132.033
5.5 | 0.769 | 0.00554 | -0.0027 | 138.8087
6 | 0.819 | 0.00573 | -0.0006 | 142.9319
6.5 | 0.8675 | 0.00595 | 0.0018 | 145.7983
7 | 0.9141 | 0.00623 | 0.0046 | 146.7255
7.5 | 0.9592 | 0.00648 | 0.0077 | 148.0247
8 | 1.0022 | 0.00674 | 0.0113 | 148.6944
9 | 1.0736 | 0.00722 | 0.0215 | 148.6981
9.5 | 1.169 | 0.0079 | 0.0135 | 147.9747
10 | 1.2536 | 0.00847 | 0.0081 | 148.0047
10.5 | 1.3168 | 0.0091 | 0.0071 | 144.7033
11 | 1.3735 | 0.00966 | 0.0075 | 142.1843
11.5 | 1.41 | 0.01023 | 0.012 | 137.8299
12 | 1.4636 | 0.01087 | 0.0128 | 134.6458
12.5 | 1.5156 | 0.01156 | 0.0139 | 131.1073
13 | 1.5649 | 0.01237 | 0.0152 | 126.5077
13.5 | 1.6122 | 0.01333 | 0.0166 | 120.9452
14 | 1.6537 | 0.01438 | 0.0188 | 115
14.5 | 1.6758 | 0.01566 | 0.024 | 107.0115
15 | 1.7008 | 0.01695 | 0.0286 | 100.3422
15.5 | 1.7222 | 0.01875 | 0.0326 | 91.8507
16 | 1.7413 | 0.02101 | 0.036 | 82.8796
16.5 | 1.7578 | 0.02375 | 0.0388 | 74.0126
17 | 1.77 | 0.02707 | 0.0411 | 65.386
17.5 | 1.7811 | 0.0308 | 0.0426 | 57.8279
18 | 1.7843 | 0.03549 | 0.0435 | 50.2761
18.5 | 1.779 | 0.04118 | 0.0438 | 43.2006
19 | 1.7676 | 0.04776 | 0.0433 | 37.0101
19.5 | 1.7491 | 0.05526 | 0.0422 | 31.6522
20 | 1.7285 | 0.0632 | 0.0405 | 27.3497

## 151. Re 20M Mach 0.50 (1)
BIGFOIL.COM POLAR EXPORT
NACA25016
NACA25016 |  |  |  | Cl Max: | 1.404 | at alpha= | 10 | deg
JavaFoil+Calcfoil stall+Eppler ext transition |  |  |  | L/D Max: | 111.962 | at alpha= | 5 | deg
Re: | 20000000 |  |  | Cd Min: | 0.0079 | at alpha= | 3.5 | deg
Mach: | 0.5 |  |  | Cl=0 at alpha= | -1.5845 | deg
|  |  |  | @ Cl=0.1, Cd= | 0.00877
|  |  |  | @ Cl=0.4, Cd= | 0.0086975
|  |  |  | @ Cl=0.6, Cd= | 0.008115
alpha (deg) | Cl | Cd | Cm | Cl/Cd
-20 | -1.025 | 0.20473 | -0.003 | -5.007
-19.5 | -1 | 0.17933 | -0.003 | -5.579
-19 | -0.97 | 0.19536 | -0.003 | -4.965
-18.5 | -0.944 | 0.17477 | -0.004 | -5.402
-18 | -0.919 | 0.15197 | -0.004 | -6.046
-17.5 | -0.887 | 0.16755 | -0.004 | -5.296
-17 | -0.862 | 0.14486 | -0.004 | -5.954
-16.5 | -0.832 | 0.15309 | -0.004 | -5.433
-16 | -0.807 | 0.13155 | -0.005 | -6.132
-15.5 | -0.781 | 0.11718 | -0.005 | -6.669
-15 | -0.751 | 0.11892 | -0.005 | -6.312
-14.5 | -0.727 | 0.10344 | -0.006 | -7.024
-14 | -0.695 | 0.10632 | -0.006 | -6.54
-13.5 | -0.673 | 0.0888 | -0.006 | -7.581
-13 | -0.642 | 0.08884 | -0.006 | -7.228
-12.5 | -0.612 | 0.08788 | -0.006 | -6.966
-12 | -0.605 | 0.06048 | -0.008 | -10.006
-11.5 | -0.578 | 0.05646 | -0.008 | -10.238
-11 | -0.539 | 0.0628 | -0.008 | -8.582
-10.5 | -0.513 | 0.05836 | -0.009 | -8.783
-10 | -0.485 | 0.05472 | -0.009 | -8.872
-9.5 | -0.766 | 0.01615 | -0.013 | -47.42
-9 | -0.837 | 0.01285 | -0.013 | -65.151
-8.5 | -0.837 | 0.01162 | -0.014 | -72.009
-8 | -0.809 | 0.01089 | -0.015 | -74.267
-7.5 | -0.768 | 0.00922 | -0.015 | -83.322
-7 | -0.718 | 0.00933 | -0.015 | -76.987
-6.5 | -0.663 | 0.00947 | -0.016 | -70.007
-6 | -0.603 | 0.00914 | -0.016 | -65.982
-5.5 | -0.54 | 0.00945 | -0.017 | -57.187
-5 | -0.475 | 0.00917 | -0.017 | -51.785
-4.5 | -0.408 | 0.00917 | -0.018 | -44.504
-4 | -0.34 | 0.00886 | -0.018 | -38.33
-3.5 | -0.27 | 0.00869 | -0.019 | -31.12
-3 | -0.2 | 0.00858 | -0.019 | -23.356
-2.5 | -0.13 | 0.009 | -0.02 | -14.435
-2 | -0.059 | 0.00885 | -0.02 | -6.651
-1.5 | 0.012 | 0.00871 | -0.021 | 1.419
-1 | 0.084 | 0.00877 | -0.021 | 9.548
-0.5 | 0.155 | 0.00877 | -0.022 | 17.683
0 | 0.226 | 0.00873 | -0.022 | 25.907
0.5 | 0.297 | 0.00869 | -0.023 | 34.215
1 | 0.368 | 0.00872 | -0.023 | 42.216
1.5 | 0.439 | 0.00867 | -0.024 | 50.629
2 | 0.509 | 0.00815 | -0.024 | 62.528
2.5 | 0.579 | 0.0081 | -0.025 | 71.525
3 | 0.649 | 0.00815 | -0.025 | 79.663
3.5 | 0.719 | 0.0079 | -0.026 | 90.972
4 | 0.788 | 0.00819 | -0.026 | 96.206
4.5 | 0.856 | 0.00806 | -0.027 | 106.164
5 | 0.923 | 0.00824 | -0.027 | 111.962
5.5 | 0.989 | 0.00964 | -0.028 | 102.605
6 | 1.054 | 0.01011 | -0.028 | 104.184
6.5 | 1.116 | 0.01071 | -0.029 | 104.192
7 | 1.176 | 0.01138 | -0.029 | 103.315
7.5 | 1.232 | 0.01213 | -0.03 | 101.525
8 | 1.283 | 0.01304 | -0.03 | 98.361
8.5 | 1.328 | 0.01414 | -0.03 | 93.956
9 | 1.365 | 0.01575 | -0.031 | 86.714
9.5 | 1.393 | 0.01734 | -0.031 | 80.32
10 | 1.404 | 0.01949 | -0.031 | 72.048
10.5 | 1.396 | 0.02249 | -0.031 | 62.081
11 | 1.356 | 0.02661 | -0.031 | 50.944
11.5 | 1.236 | 0.03348 | -0.031 | 36.921
12 | 0.846 | 0.04635 | -0.03 | 18.252
12.5 | 0.876 | 0.0476 | -0.03 | 18.402
13 | 0.904 | 0.04994 | -0.031 | 18.105
13.5 | 0.907 | 0.06991 | -0.029 | 12.971
14 | 0.906 | 0.09762 | -0.027 | 9.279
14.5 | 0.922 | 0.11375 | -0.025 | 8.107
15 | 0.936 | 0.14138 | -0.023 | 6.62

## 152. Re 20M Mach 0.50 (2)
BIGFOIL.COM POLAR EXPORT
NACA25016
NACA25016 |  |  |  | Cl Max: | 1.7213 | at alpha= | 14 | deg
XFOIL ncrit=9 |  |  |  | L/D Max: | 147.34 | at alpha= | 6.5 | deg
Re: | 20000000 |  |  | Cd Min: | 0.12944 | at alpha= | 19 | deg
Mach: | 0.5 |  |  | Cl=0 at alpha= | -1.7317 | deg
|  |  |  | @ Cl=0.1, Cd= | 0.0014164
|  |  |  | @ Cl=0.4, Cd= | 0.0056028
|  |  |  | @ Cl=0.6, Cd= | 0.0054984
alpha (deg) | Cl | Cd | Cm | Cl/Cd
-16.5 | -0.8743 | 0.11623 | -0.0553 | -7.5222
-16 | -0.8964 | 0.10348 | -0.0658 | -8.6625
-15.5 | -0.9189 | 0.09195 | -0.0748 | -9.9935
-15 | -0.9352 | 0.0813 | -0.083 | -11.5031
-14.5 | -0.9585 | 0.06966 | -0.0924 | -13.7597
-14 | -0.9873 | 0.06082 | -0.0941 | -16.2331
-13.5 | -1.0013 | 0.04752 | -0.1079 | -21.0711
-13 | -1.0362 | 0.03774 | -0.1128 | -27.4563
-12.5 | -1.029 | 0.00665 | -0.136 | -154.7368
-12 | -1.0542 | 0.00442 | -0.1287 | -238.5068
-11.5 | -1.0668 | 0.00331 | -0.1178 | -322.2961
-11 | -1.0548 | 0.00273 | -0.1067 | -386.3736
-10.5 | -1.0191 | 0.00248 | -0.0973 | -410.9274
-10 | -0.9737 | 0.00233 | -0.089 | -417.897
-9.5 | -0.9259 | 0.00222 | -0.0813 | -417.0721
-9 | -0.8769 | 0.00213 | -0.074 | -411.6901
-8.5 | -0.8318 | 0.00206 | -0.0662 | -403.7864
-8 | -0.7774 | 0.002 | -0.0603 | -388.7
-7.5 | -0.7194 | 0.00193 | -0.0554 | -372.7461
-7 | -0.6591 | 0.00187 | -0.0512 | -352.4599
-6.5 | -0.5989 | 0.00181 | -0.0473 | -330.884
-6 | -0.5375 | 0.00176 | -0.0439 | -305.3977
-5.5 | -0.4751 | 0.00171 | -0.041 | -277.8363
-5 | -0.4121 | 0.00166 | -0.0384 | -248.253
-4.5 | -0.3496 | 0.00161 | -0.0359 | -217.1429
-4 | -0.2867 | 0.00158 | -0.0337 | -181.4557
-3.5 | -0.2231 | 0.00154 | -0.0318 | -144.8701
-3 | -0.1601 | 0.00151 | -0.0299 | -106.0265
-2.5 | -0.0971 | 0.00148 | -0.0282 | -65.6081
-2 | -0.0337 | 0.00145 | -0.0267 | -23.2414
-1.5 | 0.0291 | 0.00144 | -0.0251 | 20.2083
-1 | 0.0925 | 0.00142 | -0.0237 | 65.1408
-0.5 | 0.1552 | 0.00139 | -0.0222 | 111.6547
0 | 0.219 | 0.00576 | -0.0208 | 38.0208
0.5 | 0.2821 | 0.00568 | -0.0192 | 49.6655
1 | 0.3434 | 0.00566 | -0.0173 | 60.6714
1.5 | 0.4028 | 0.0056 | -0.015 | 71.9286
2 | 0.4616 | 0.00549 | -0.0126 | 84.0801
2.5 | 0.5205 | 0.00544 | -0.0101 | 95.6801
3 | 0.5793 | 0.00547 | -0.0075 | 105.9049
3.5 | 0.6377 | 0.00555 | -0.0047 | 114.9009
4 | 0.6972 | 0.00564 | -0.0019 | 123.617
4.5 | 0.7512 | 0.00567 | 0.002 | 132.4868
5 | 0.8027 | 0.00572 | 0.0065 | 140.3322
5.5 | 0.8522 | 0.00588 | 0.0116 | 144.932
6 | 0.8958 | 0.00611 | 0.0179 | 146.6121
6.5 | 0.9415 | 0.00639 | 0.0239 | 147.3396
7 | 0.9842 | 0.00673 | 0.0305 | 146.2407
7.5 | 1.0243 | 0.00708 | 0.0376 | 144.6751
8 | 1.058 | 0.00748 | 0.0459 | 141.4439
8.5 | 1.2202 | 0.0085 | 0.0298 | 143.5529
9 | 1.2963 | 0.00926 | 0.0305 | 139.9892
9.5 | 1.3723 | 0.01017 | 0.0313 | 134.9361
10 | 1.4252 | 0.01124 | 0.0359 | 126.7972
11 | 1.5286 | 0.01391 | 0.0449 | 109.8922
11.5 | 1.5821 | 0.01572 | 0.0484 | 100.6425
12 | 1.633 | 0.01796 | 0.0514 | 90.9243
12.5 | 1.6834 | 0.02069 | 0.0537 | 81.363
13 | 1.7066 | 0.024 | 0.0586 | 71.1083
13.5 | 1.7202 | 0.02819 | 0.0627 | 61.0216
14 | 1.7213 | 0.03345 | 0.066 | 51.4589
14.5 | 1.7123 | 0.03982 | 0.0678 | 43.001
15 | 1.6859 | 0.0477 | 0.0681 | 35.3438
15.5 | 1.6491 | 0.05654 | 0.067 | 29.167
16 | 1.601 | 0.06661 | 0.0643 | 24.0354
16.5 | 1.5584 | 0.07667 | 0.061 | 20.3261
17 | 1.5163 | 0.08709 | 0.0569 | 17.4107
17.5 | 1.4791 | 0.09747 | 0.0523 | 15.1749
18 | 1.4412 | 0.10834 | 0.0469 | 13.3026
18.5 | 1.41 | 0.11896 | 0.0413 | 11.8527
19 | 1.3833 | 0.12944 | 0.0354 | 10.6868