## index
index | Re | Mach | Datasource
1 | 50000 | 0 | JavaFoil+Calcfoil stall+Eppler ext transition
2 | 50000 | 0 | XFOIL ncrit=9
3 | 50000 | 0.1 | JavaFoil+Calcfoil stall+Eppler ext transition
4 | 50000 | 0.1 | XFOIL ncrit=9
5 | 50000 | 0.25 | JavaFoil+Calcfoil stall+Eppler ext transition
6 | 50000 | 0.25 | XFOIL ncrit=9
7 | 50000 | 0.5 | JavaFoil+Calcfoil stall+Eppler ext transition
8 | 50000 | 0.5 | XFOIL ncrit=9
9 | 100000 | 0 | JavaFoil+Calcfoil stall+Eppler ext transition
10 | 100000 | 0 | XFOIL ncrit=9
11 | 100000 | 0.1 | JavaFoil+Calcfoil stall+Eppler ext transition
12 | 100000 | 0.1 | XFOIL ncrit=9
13 | 100000 | 0.25 | JavaFoil+Calcfoil stall+Eppler ext transition
14 | 100000 | 0.25 | XFOIL ncrit=9
15 | 100000 | 0.5 | JavaFoil+Calcfoil stall+Eppler ext transition
16 | 100000 | 0.5 | XFOIL ncrit=9
17 | 250000 | 0 | JavaFoil+Calcfoil stall+Eppler ext transition
18 | 250000 | 0 | XFOIL ncrit=9
19 | 250000 | 0.1 | JavaFoil+Calcfoil stall+Eppler ext transition
20 | 250000 | 0.1 | XFOIL ncrit=9
21 | 250000 | 0.25 | JavaFoil+Calcfoil stall+Eppler ext transition
22 | 250000 | 0.25 | XFOIL ncrit=9
23 | 250000 | 0.5 | JavaFoil+Calcfoil stall+Eppler ext transition
24 | 250000 | 0.5 | XFOIL ncrit=9
25 | 500000 | 0 | JavaFoil+Calcfoil stall+Eppler ext transition
26 | 500000 | 0 | XFOIL ncrit=9
27 | 500000 | 0.1 | JavaFoil+Calcfoil stall+Eppler ext transition
28 | 500000 | 0.1 | XFOIL ncrit=9
29 | 500000 | 0.25 | JavaFoil+Calcfoil stall+Eppler ext transition
30 | 500000 | 0.25 | XFOIL ncrit=9
31 | 500000 | 0.5 | JavaFoil+Calcfoil stall+Eppler ext transition
32 | 500000 | 0.5 | XFOIL ncrit=9
33 | 750000 | 0 | JavaFoil+Calcfoil stall+Eppler ext transition
34 | 750000 | 0 | XFOIL ncrit=9
35 | 750000 | 0.1 | JavaFoil+Calcfoil stall+Eppler ext transition
36 | 750000 | 0.1 | XFOIL ncrit=9
37 | 750000 | 0.25 | JavaFoil+Calcfoil stall+Eppler ext transition
38 | 750000 | 0.25 | XFOIL ncrit=9
39 | 750000 | 0.5 | JavaFoil+Calcfoil stall+Eppler ext transition
40 | 750000 | 0.5 | XFOIL ncrit=9
41 | 1000000 | 0 | JavaFoil+Calcfoil stall+Eppler ext transition
42 | 1000000 | 0 | XFOIL ncrit=9
43 | 1000000 | 0.1 | JavaFoil+Calcfoil stall+Eppler ext transition
44 | 1000000 | 0.1 | XFOIL ncrit=9
45 | 1000000 | 0.25 | JavaFoil+Calcfoil stall+Eppler ext transition
46 | 1000000 | 0.25 | XFOIL ncrit=9
47 | 1000000 | 0.5 | JavaFoil+Calcfoil stall+Eppler ext transition
48 | 1000000 | 0.5 | XFOIL ncrit=9
49 | 2000000 | 0 | JavaFoil+Calcfoil stall+Eppler ext transition
50 | 2000000 | 0 | XFOIL ncrit=9
51 | 2000000 | 0.1 | JavaFoil+Calcfoil stall+Eppler ext transition
52 | 2000000 | 0.1 | XFOIL ncrit=9
53 | 2000000 | 0.25 | JavaFoil+Calcfoil stall+Eppler ext transition
54 | 2000000 | 0.25 | XFOIL ncrit=9
55 | 2000000 | 0.5 | JavaFoil+Calcfoil stall+Eppler ext transition
56 | 2000000 | 0.5 | XFOIL ncrit=9
57 | 3000000 | 0 | JavaFoil+Calcfoil stall+Eppler ext transition
58 | 3000000 | 0 | XFOIL ncrit=9
59 | 3000000 | 0.1 | JavaFoil+Calcfoil stall+Eppler ext transition
60 | 3000000 | 0.1 | XFOIL ncrit=9
61 | 3000000 | 0.25 | JavaFoil+Calcfoil stall+Eppler ext transition
62 | 3000000 | 0.25 | XFOIL ncrit=9
63 | 3000000 | 0.5 | JavaFoil+Calcfoil stall+Eppler ext transition
64 | 3000000 | 0.5 | XFOIL ncrit=9
65 | 4000000 | 0 | JavaFoil+Calcfoil stall+Eppler ext transition
66 | 4000000 | 0 | XFOIL ncrit=9
67 | 4000000 | 0.1 | JavaFoil+Calcfoil stall+Eppler ext transition
68 | 4000000 | 0.1 | XFOIL ncrit=9
69 | 4000000 | 0.25 | JavaFoil+Calcfoil stall+Eppler ext transition
70 | 4000000 | 0.25 | XFOIL ncrit=9
71 | 4000000 | 0.5 | JavaFoil+Calcfoil stall+Eppler ext transition
72 | 4000000 | 0.5 | XFOIL ncrit=9
73 | 5000000 | 0 | JavaFoil+Calcfoil stall+Eppler ext transition
74 | 5000000 | 0 | XFOIL ncrit=9
75 | 5000000 | 0.1 | JavaFoil+Calcfoil stall+Eppler ext transition
76 | 5000000 | 0.1 | XFOIL ncrit=9
77 | 5000000 | 0.25 | JavaFoil+Calcfoil stall+Eppler ext transition
78 | 5000000 | 0.25 | XFOIL ncrit=9
79 | 5000000 | 0.5 | JavaFoil+Calcfoil stall+Eppler ext transition
80 | 5000000 | 0.5 | XFOIL ncrit=9
81 | 6000000 | 0 | JavaFoil+Calcfoil stall+Eppler ext transition
82 | 6000000 | 0 | XFOIL ncrit=9
83 | 6000000 | 0.1 | JavaFoil+Calcfoil stall+Eppler ext transition
84 | 6000000 | 0.1 | XFOIL ncrit=9
85 | 6000000 | 0.25 | JavaFoil+Calcfoil stall+Eppler ext transition
86 | 6000000 | 0.25 | XFOIL ncrit=9
87 | 6000000 | 0.5 | JavaFoil+Calcfoil stall+Eppler ext transition
88 | 6000000 | 0.5 | XFOIL ncrit=9
89 | 7000000 | 0 | JavaFoil+Calcfoil stall+Eppler ext transition
90 | 7000000 | 0 | XFOIL ncrit=9
91 | 7000000 | 0.1 | JavaFoil+Calcfoil stall+Eppler ext transition
92 | 7000000 | 0.1 | XFOIL ncrit=9
93 | 7000000 | 0.25 | JavaFoil+Calcfoil stall+Eppler ext transition
94 | 7000000 | 0.25 | XFOIL ncrit=9
95 | 7000000 | 0.5 | JavaFoil+Calcfoil stall+Eppler ext transition
96 | 7000000 | 0.5 | XFOIL ncrit=9
97 | 8000000 | 0 | JavaFoil+Calcfoil stall+Eppler ext transition
98 | 8000000 | 0 | XFOIL ncrit=9
99 | 8000000 | 0.1 | JavaFoil+Calcfoil stall+Eppler ext transition
100 | 8000000 | 0.1 | XFOIL ncrit=9
101 | 8000000 | 0.25 | JavaFoil+Calcfoil stall+Eppler ext transition
102 | 8000000 | 0.25 | XFOIL ncrit=9
103 | 8000000 | 0.5 | JavaFoil+Calcfoil stall+Eppler ext transition
104 | 8000000 | 0.5 | XFOIL ncrit=9
105 | 10000000 | 0 | JavaFoil+Calcfoil stall+Eppler ext transition
106 | 10000000 | 0 | XFOIL ncrit=9
107 | 10000000 | 0.1 | JavaFoil+Calcfoil stall+Eppler ext transition
108 | 10000000 | 0.1 | XFOIL ncrit=9
109 | 10000000 | 0.25 | JavaFoil+Calcfoil stall+Eppler ext transition
110 | 10000000 | 0.25 | XFOIL ncrit=9
111 | 10000000 | 0.5 | JavaFoil+Calcfoil stall+Eppler ext transition
112 | 10000000 | 0.5 | XFOIL ncrit=9
113 | 12000000 | 0 | JavaFoil+Calcfoil stall+Eppler ext transition
114 | 12000000 | 0 | XFOIL ncrit=9
115 | 12000000 | 0.1 | JavaFoil+Calcfoil stall+Eppler ext transition
116 | 12000000 | 0.1 | XFOIL ncrit=9
117 | 12000000 | 0.25 | JavaFoil+Calcfoil stall+Eppler ext transition
118 | 12000000 | 0.25 | XFOIL ncrit=9
119 | 12000000 | 0.5 | JavaFoil+Calcfoil stall+Eppler ext transition
120 | 12000000 | 0.5 | XFOIL ncrit=9
121 | 14000000 | 0 | JavaFoil+Calcfoil stall+Eppler ext transition
122 | 14000000 | 0 | XFOIL ncrit=9
123 | 14000000 | 0.1 | JavaFoil+Calcfoil stall+Eppler ext transition
124 | 14000000 | 0.1 | XFOIL ncrit=9
125 | 14000000 | 0.25 | JavaFoil+Calcfoil stall+Eppler ext transition
126 | 14000000 | 0.25 | XFOIL ncrit=9
127 | 14000000 | 0.5 | JavaFoil+Calcfoil stall+Eppler ext transition
128 | 14000000 | 0.5 | XFOIL ncrit=9
129 | 16000000 | 0 | JavaFoil+Calcfoil stall+Eppler ext transition
130 | 16000000 | 0 | XFOIL ncrit=9
131 | 16000000 | 0.1 | JavaFoil+Calcfoil stall+Eppler ext transition
132 | 16000000 | 0.1 | XFOIL ncrit=9
133 | 16000000 | 0.25 | JavaFoil+Calcfoil stall+Eppler ext transition
134 | 16000000 | 0.25 | XFOIL ncrit=9
135 | 16000000 | 0.5 | JavaFoil+Calcfoil stall+Eppler ext transition
136 | 16000000 | 0.5 | XFOIL ncrit=9
137 | 18000000 | 0 | JavaFoil+Calcfoil stall+Eppler ext transition
138 | 18000000 | 0 | XFOIL ncrit=9
139 | 18000000 | 0.1 | JavaFoil+Calcfoil stall+Eppler ext transition
140 | 18000000 | 0.1 | XFOIL ncrit=9
141 | 18000000 | 0.25 | JavaFoil+Calcfoil stall+Eppler ext transition
142 | 18000000 | 0.25 | XFOIL ncrit=9
143 | 18000000 | 0.5 | JavaFoil+Calcfoil stall+Eppler ext transition
144 | 18000000 | 0.5 | XFOIL ncrit=9
145 | 20000000 | 0 | JavaFoil+Calcfoil stall+Eppler ext transition
146 | 20000000 | 0 | XFOIL ncrit=9
147 | 20000000 | 0.1 | JavaFoil+Calcfoil stall+Eppler ext transition
148 | 20000000 | 0.1 | XFOIL ncrit=9
149 | 20000000 | 0.25 | JavaFoil+Calcfoil stall+Eppler ext transition
150 | 20000000 | 0.25 | XFOIL ncrit=9
151 | 20000000 | 0.5 | JavaFoil+Calcfoil stall+Eppler ext transition
152 | 20000000 | 0.5 | XFOIL ncrit=9

## 1. Re 50k Mach 0.00 (1)
BIGFOIL.COM POLAR EXPORT
goe533
GOE 533 |  |  |  | Cl Max: | 1.782 | at alpha= | 12 | deg
JavaFoil+Calcfoil stall+Eppler ext transition |  |  |  | L/D Max: | 41.968 | at alpha= | 3.5 | deg
Re: | 50000 |  |  | Cd Min: | 0.01775 | at alpha= | -1 | deg
Mach: | 0 |  |  | Cl=0 at alpha= | -5.3298 | deg
|  |  |  | @ Cl=0.1, Cd= | 0.043719
|  |  |  | @ Cl=0.4, Cd= | 0.034006
|  |  |  | @ Cl=0.6, Cd= | 0.018423
alpha (deg) | Cl | Cd | Cm | Cl/Cd
-20 | -0.708 | 0.30082 | -0.03 | -2.353
-19.5 | -0.716 | 0.28114 | -0.03 | -2.548
-19 | -0.723 | 0.27027 | -0.031 | -2.676
-18.5 | -0.729 | 0.25314 | -0.031 | -2.879
-18 | -0.732 | 0.23331 | -0.032 | -3.137
-17.5 | -0.728 | 0.22032 | -0.032 | -3.303
-17 | -0.719 | 0.20846 | -0.032 | -3.451
-16.5 | -0.709 | 0.20159 | -0.033 | -3.517
-16 | -0.697 | 0.18536 | -0.033 | -3.761
-15.5 | -0.683 | 0.1747 | -0.034 | -3.91
-15 | -0.667 | 0.16289 | -0.034 | -4.096
-14.5 | -0.649 | 0.15312 | -0.035 | -4.24
-14 | -0.629 | 0.1422 | -0.035 | -4.425
-13.5 | -0.607 | 0.13332 | -0.036 | -4.553
-13 | -0.583 | 0.12509 | -0.036 | -4.66
-12.5 | -0.557 | 0.11829 | -0.037 | -4.706
-12 | -0.529 | 0.11138 | -0.037 | -4.745
-11.5 | -0.498 | 0.10647 | -0.038 | -4.679
-11 | -0.466 | 0.09606 | -0.039 | -4.854
-10.5 | -0.432 | 0.08973 | -0.04 | -4.818
-10 | -0.397 | 0.08381 | -0.04 | -4.734
-9.5 | -0.36 | 0.07912 | -0.041 | -4.544
-9 | -0.321 | 0.07479 | -0.041 | -4.289
-8.5 | -0.28 | 0.06948 | -0.041 | -4.037
-8 | -0.239 | 0.06671 | -0.041 | -3.581
-7.5 | -0.196 | 0.0603 | -0.042 | -3.254
-7 | -0.152 | 0.05682 | -0.043 | -2.682
-6.5 | -0.108 | 0.05357 | -0.043 | -2.009
-6 | -0.062 | 0.05089 | -0.044 | -1.218
-5.5 | -0.016 | 0.0482 | -0.045 | -0.324
-5 | 0.031 | 0.04592 | -0.045 | 0.683
-4.5 | 0.079 | 0.04385 | -0.046 | 1.8
-4 | 0.127 | 0.04355 | -0.045 | 2.914
-3.5 | 0.175 | 0.04202 | -0.045 | 4.171
-3 | 0.224 | 0.04072 | -0.046 | 5.5
-2.5 | 0.273 | 0.03985 | -0.047 | 6.847
-2 | 0.322 | 0.03901 | -0.05 | 8.255
-1.5 | 0.373 | 0.03789 | -0.055 | 9.84
-1 | 0.513 | 0.01775 | -0.103 | 28.89
-0.5 | 0.572 | 0.01825 | -0.104 | 31.356
0 | 0.627 | 0.01859 | -0.104 | 33.733
0.5 | 0.685 | 0.01906 | -0.105 | 35.93
1 | 0.742 | 0.01966 | -0.106 | 37.736
1.5 | 0.799 | 0.0203 | -0.106 | 39.359
2 | 0.853 | 0.02108 | -0.107 | 40.466
2.5 | 0.906 | 0.02188 | -0.107 | 41.403
3 | 0.956 | 0.02302 | -0.106 | 41.529
3.5 | 1.008 | 0.02402 | -0.107 | 41.968
4 | 1.059 | 0.0253 | -0.107 | 41.868
4.5 | 1.108 | 0.02676 | -0.107 | 41.417
5 | 1.16 | 0.02819 | -0.107 | 41.163
5.5 | 1.209 | 0.0299 | -0.107 | 40.427
6 | 1.262 | 0.03132 | -0.108 | 40.275
6.5 | 1.31 | 0.03328 | -0.108 | 39.369
7 | 1.358 | 0.03534 | -0.108 | 38.421
7.5 | 1.441 | 0.03547 | -0.112 | 40.634
8 | 1.482 | 0.03792 | -0.112 | 39.09
8.5 | 1.532 | 0.04151 | -0.113 | 36.898
9 | 1.574 | 0.04352 | -0.113 | 36.168
9.5 | 1.609 | 0.04724 | -0.112 | 34.06
10 | 1.647 | 0.05094 | -0.112 | 32.34
10.5 | 1.687 | 0.05387 | -0.113 | 31.309
11 | 1.722 | 0.05749 | -0.113 | 29.954
11.5 | 1.753 | 0.06155 | -0.113 | 28.49
12 | 1.782 | 0.06687 | -0.112 | 26.64
12.5 | 1.628 | 0.10182 | -0.071 | 15.984
13 | 1.656 | 0.10866 | -0.07 | 15.244
13.5 | 1.682 | 0.11609 | -0.069 | 14.491
14 | 1.693 | 0.12379 | -0.068 | 13.68
14.5 | 1.699 | 0.13387 | -0.066 | 12.695
15 | 1.703 | 0.14142 | -0.065 | 12.041
15.5 | 1.703 | 0.15207 | -0.065 | 11.197
16 | 1.696 | 0.16002 | -0.063 | 10.601
16.5 | 1.687 | 0.16968 | -0.064 | 9.945
17 | 1.674 | 0.18224 | -0.063 | 9.183

## 2. Re 50k Mach 0.00 (2)
BIGFOIL.COM POLAR EXPORT
goe533
GOE 533 |  |  |  | Cl Max: | 1.0718 | at alpha= | 20 | deg
XFOIL ncrit=9 |  |  |  | L/D Max: | 10.4671 | at alpha= | 1.5 | deg
Re: | 50000 |  |  | Cd Min: | 0.2584 | at alpha= | 20 | deg
Mach: | 0 |  |  | Cl=0 at alpha= | -2.7062 | deg
|  |  |  | @ Cl=0.1, Cd= | 0.038486
|  |  |  | @ Cl=0.4, Cd= | 0.04045
|  |  |  | @ Cl=0.6, Cd= | 0.077785
alpha (deg) | Cl | Cd | Cm | Cl/Cd
-20 | -0.514 | 0.23186 | 0.0094 | -2.2169
-19.5 | -0.5106 | 0.23438 | 0.0037 | -2.1785
-19 | -0.4813 | 0.22062 | 0.0026 | -2.1816
-18.5 | -0.4631 | 0.21466 | -0.0002 | -2.1574
-18 | -0.4541 | 0.21279 | -0.0046 | -2.134
-17.5 | -0.4375 | 0.2056 | -0.0075 | -2.1279
-17 | -0.4143 | 0.19751 | -0.009 | -2.0976
-16.5 | -0.4076 | 0.19548 | -0.013 | -2.0851
-16 | -0.3919 | 0.18824 | -0.0156 | -2.0819
-15.5 | -0.3684 | 0.18026 | -0.0168 | -2.0437
-15 | -0.3694 | 0.17945 | -0.0208 | -2.0585
-14.5 | -0.3421 | 0.16899 | -0.0215 | -2.0244
-14 | -0.3306 | 0.16419 | -0.0237 | -2.0135
-13.5 | -0.3261 | 0.15949 | -0.0264 | -2.0446
-13 | -0.3038 | 0.15213 | -0.0269 | -1.997
-12.5 | -0.2993 | 0.14724 | -0.0291 | -2.0327
-12 | -0.2864 | 0.14187 | -0.03 | -2.0187
-11.5 | -0.2722 | 0.13509 | -0.0307 | -2.015
-11 | -0.2826 | 0.13329 | -0.0327 | -2.1202
-10.5 | -0.2539 | 0.12465 | -0.0317 | -2.0369
-10 | -0.2442 | 0.11907 | -0.0315 | -2.0509
-9.5 | -0.2453 | 0.11472 | -0.0314 | -2.1382
-9 | -0.262 | 0.11253 | -0.0309 | -2.3283
-8.5 | -0.2688 | 0.10927 | -0.0285 | -2.46
-8 | -0.2712 | 0.10512 | -0.0244 | -2.5799
-7.5 | -0.2836 | 0.10231 | -0.0175 | -2.772
-7 | -0.3078 | 0.10093 | -0.0091 | -3.0496
-6.5 | -0.3678 | 0.10211 | -0.0013 | -3.602
-6 | -0.3661 | 0.09883 | 0.0029 | -3.7043
-5.5 | -0.3328 | 0.09351 | -0.0034 | -3.559
-5 | -0.2968 | 0.08864 | -0.0076 | -3.3484
-4 | -0.1988 | 0.05234 | -0.079 | -3.7982
-3.5 | -0.1197 | 0.04589 | -0.0874 | -2.6084
-3 | -0.0443 | 0.04222 | -0.0922 | -1.0493
-2.5 | 0.0311 | 0.03983 | -0.096 | 0.78082
-2 | 0.1075 | 0.03834 | -0.0989 | 2.8039
-1.5 | 0.1564 | 0.03773 | -0.0981 | 4.1452
-1 | 0.207 | 0.03555 | -0.096 | 5.8228
-0.5 | 0.2358 | 0.03558 | -0.086 | 6.6273
0 | 0.3002 | 0.03711 | -0.0903 | 8.0895
0.5 | 0.3611 | 0.03883 | -0.0931 | 9.2995
1 | 0.412 | 0.04095 | -0.0944 | 10.0611
1.5 | 0.4549 | 0.04346 | -0.0946 | 10.4671
2 | 0.4809 | 0.04682 | -0.0936 | 10.2713
2.5 | 0.4975 | 0.05078 | -0.0921 | 9.7972
3 | 0.5176 | 0.05486 | -0.0912 | 9.4349
3.5 | 0.5661 | 0.05806 | -0.0921 | 9.7503
4 | 0.5514 | 0.06398 | -0.0901 | 8.6183
4.5 | 0.5578 | 0.06957 | -0.0899 | 8.0178
5 | 0.5798 | 0.07539 | -0.0912 | 7.6907
5.5 | 0.6159 | 0.07967 | -0.0914 | 7.7306
6 | 0.6327 | 0.08404 | -0.0904 | 7.5286
6.5 | 0.6724 | 0.08679 | -0.089 | 7.7474
7 | 0.6956 | 0.09208 | -0.0891 | 7.5543
7.5 | 0.7164 | 0.09741 | -0.0889 | 7.3545
8.5 | 0.7009 | 0.11645 | -0.0943 | 6.0189
9 | 0.7176 | 0.12207 | -0.0946 | 5.8786
9.5 | 0.7177 | 0.12678 | -0.0944 | 5.661
10 | 0.7282 | 0.13235 | -0.095 | 5.5021
10.5 | 0.7504 | 0.13846 | -0.0961 | 5.4196
11 | 0.789 | 0.14573 | -0.0976 | 5.4141
11.5 | 0.7899 | 0.14978 | -0.0982 | 5.2737
12 | 0.804 | 0.15518 | -0.0993 | 5.1811
12.5 | 0.8231 | 0.16123 | -0.1008 | 5.1051
13 | 0.8417 | 0.16668 | -0.1021 | 5.0498
13.5 | 0.8712 | 0.17294 | -0.103 | 5.0376
14 | 0.8854 | 0.17897 | -0.1047 | 4.9472
14.5 | 0.924 | 0.1878 | -0.1054 | 4.9201
15 | 0.9159 | 0.19178 | -0.1085 | 4.7758
15.5 | 0.9322 | 0.19823 | -0.1107 | 4.7026
16 | 0.9468 | 0.20503 | -0.1134 | 4.6179
16.5 | 0.9598 | 0.21168 | -0.1165 | 4.5342
17 | 0.9749 | 0.2185 | -0.1195 | 4.4618
17.5 | 0.9965 | 0.22658 | -0.1219 | 4.398
18 | 1.0195 | 0.235 | -0.1241 | 4.3383
18.5 | 1.0389 | 0.2427 | -0.1267 | 4.2806
19 | 1.0553 | 0.24971 | -0.1296 | 4.2261
19.5 | 1.067 | 0.25501 | -0.1332 | 4.1841
20 | 1.0718 | 0.2584 | -0.138 | 4.1478

## 3. Re 50k Mach 0.10 (1)
BIGFOIL.COM POLAR EXPORT
goe533
GOE 533 |  |  |  | Cl Max: | 1.783 | at alpha= | 12 | deg
JavaFoil+Calcfoil stall+Eppler ext transition |  |  |  | L/D Max: | 42.165 | at alpha= | 3.5 | deg
Re: | 50000 |  |  | Cd Min: | 0.01786 | at alpha= | -1 | deg
Mach: | 0.1 |  |  | Cl=0 at alpha= | -5.3333 | deg
|  |  |  | @ Cl=0.1, Cd= | 0.044374
|  |  |  | @ Cl=0.4, Cd= | 0.034335
|  |  |  | @ Cl=0.6, Cd= | 0.018444
alpha (deg) | Cl | Cd | Cm | Cl/Cd
-20 | -0.674 | 0.3116 | -0.03 | -2.164
-19.5 | -0.686 | 0.30158 | -0.031 | -2.274
-19 | -0.696 | 0.28863 | -0.031 | -2.411
-18.5 | -0.704 | 0.27311 | -0.031 | -2.578
-18 | -0.71 | 0.24912 | -0.032 | -2.851
-17.5 | -0.709 | 0.23383 | -0.032 | -3.03
-17 | -0.702 | 0.21925 | -0.033 | -3.203
-16.5 | -0.694 | 0.21168 | -0.033 | -3.279
-16 | -0.684 | 0.19449 | -0.033 | -3.518
-15.5 | -0.672 | 0.18201 | -0.034 | -3.692
-15 | -0.658 | 0.1651 | -0.035 | -3.985
-14.5 | -0.641 | 0.15452 | -0.035 | -4.151
-14 | -0.623 | 0.14653 | -0.035 | -4.25
-13.5 | -0.602 | 0.13763 | -0.036 | -4.374
-13 | -0.579 | 0.12843 | -0.036 | -4.508
-12.5 | -0.554 | 0.11882 | -0.037 | -4.66
-12 | -0.526 | 0.11141 | -0.037 | -4.725
-11.5 | -0.497 | 0.10475 | -0.039 | -4.745
-11 | -0.465 | 0.09771 | -0.039 | -4.764
-10.5 | -0.432 | 0.09036 | -0.04 | -4.782
-10 | -0.397 | 0.08519 | -0.04 | -4.658
-9.5 | -0.36 | 0.08018 | -0.041 | -4.488
-9 | -0.321 | 0.0741 | -0.041 | -4.335
-8.5 | -0.281 | 0.07015 | -0.042 | -4.007
-8 | -0.24 | 0.06679 | -0.042 | -3.586
-7.5 | -0.197 | 0.06071 | -0.043 | -3.242
-7 | -0.153 | 0.05702 | -0.043 | -2.682
-6.5 | -0.108 | 0.05385 | -0.044 | -2.006
-6 | -0.062 | 0.05089 | -0.044 | -1.223
-5.5 | -0.016 | 0.04839 | -0.045 | -0.324
-5 | 0.032 | 0.04596 | -0.045 | 0.686
-4.5 | 0.079 | 0.04493 | -0.046 | 1.764
-4 | 0.127 | 0.04366 | -0.045 | 2.92
-3.5 | 0.176 | 0.0421 | -0.046 | 4.183
-3 | 0.225 | 0.04082 | -0.047 | 5.512
-2.5 | 0.274 | 0.03991 | -0.048 | 6.871
-2 | 0.324 | 0.03908 | -0.05 | 8.282
-1.5 | 0.374 | 0.03806 | -0.056 | 9.839
-1 | 0.515 | 0.01786 | -0.103 | 28.853
-0.5 | 0.575 | 0.01824 | -0.104 | 31.528
0 | 0.629 | 0.01868 | -0.105 | 33.664
0.5 | 0.689 | 0.01917 | -0.106 | 35.926
1 | 0.744 | 0.01975 | -0.106 | 37.686
1.5 | 0.801 | 0.02041 | -0.107 | 39.272
2 | 0.855 | 0.02122 | -0.107 | 40.316
2.5 | 0.909 | 0.02216 | -0.107 | 41.026
3 | 0.962 | 0.02307 | -0.107 | 41.706
3.5 | 1.014 | 0.02406 | -0.107 | 42.165
4 | 1.062 | 0.02558 | -0.107 | 41.52
4.5 | 1.115 | 0.02678 | -0.107 | 41.637
5 | 1.163 | 0.0286 | -0.107 | 40.687
5.5 | 1.216 | 0.03001 | -0.108 | 40.528
6 | 1.265 | 0.03181 | -0.108 | 39.764
6.5 | 1.315 | 0.03359 | -0.108 | 39.132
7 | 1.363 | 0.03589 | -0.108 | 37.972
7.5 | 1.446 | 0.03589 | -0.113 | 40.279
8 | 1.487 | 0.03848 | -0.112 | 38.637
8.5 | 1.537 | 0.04215 | -0.113 | 36.455
9 | 1.579 | 0.04424 | -0.113 | 35.679
9.5 | 1.613 | 0.04809 | -0.113 | 33.549
10 | 1.652 | 0.05185 | -0.113 | 31.869
10.5 | 1.69 | 0.05451 | -0.113 | 31.011
11 | 1.725 | 0.05831 | -0.113 | 29.59
11.5 | 1.756 | 0.06267 | -0.113 | 28.025
12 | 1.783 | 0.0683 | -0.113 | 26.098
12.5 | 1.63 | 0.10293 | -0.07 | 15.833
13 | 1.658 | 0.11014 | -0.07 | 15.051
13.5 | 1.683 | 0.11765 | -0.069 | 14.302
14 | 1.693 | 0.1269 | -0.069 | 13.343
14.5 | 1.696 | 0.13572 | -0.065 | 12.495
15 | 1.697 | 0.14356 | -0.065 | 11.822
15.5 | 1.693 | 0.15242 | -0.064 | 11.109
16 | 1.685 | 0.16178 | -0.063 | 10.413
16.5 | 1.672 | 0.1724 | -0.064 | 9.699
17 | 1.655 | 0.18358 | -0.064 | 9.016

## 4. Re 50k Mach 0.10 (2)
BIGFOIL.COM POLAR EXPORT
goe533
GOE 533 |  |  |  | Cl Max: | 1.0762 | at alpha= | 20 | deg
XFOIL ncrit=9 |  |  |  | L/D Max: | 10.6184 | at alpha= | 1.5 | deg
Re: | 50000 |  |  | Cd Min: | 0.25977 | at alpha= | 20 | deg
Mach: | 0.1 |  |  | Cl=0 at alpha= | -2.7297 | deg
|  |  |  | @ Cl=0.1, Cd= | 0.038821
|  |  |  | @ Cl=0.4, Cd= | 0.040267
|  |  |  | @ Cl=0.6, Cd= | 0.078714
alpha (deg) | Cl | Cd | Cm | Cl/Cd
-20 | -0.5153 | 0.23268 | 0.0094 | -2.2146
-19.5 | -0.5131 | 0.23599 | 0.0036 | -2.1742
-19 | -0.4817 | 0.22108 | 0.0028 | -2.1788
-18.5 | -0.4637 | 0.21527 | -0.0001 | -2.154
-18 | -0.4559 | 0.21405 | -0.0048 | -2.1299
-17.5 | -0.4362 | 0.2055 | -0.0072 | -2.1226
-17 | -0.4143 | 0.198 | -0.009 | -2.0924
-16.5 | -0.4092 | 0.19666 | -0.0133 | -2.0807
-16 | -0.3897 | 0.18809 | -0.0154 | -2.0719
-15.5 | -0.3679 | 0.1807 | -0.0168 | -2.036
-15 | -0.371 | 0.1806 | -0.0211 | -2.0543
-14.5 | -0.3407 | 0.16927 | -0.0215 | -2.0128
-14 | -0.331 | 0.16494 | -0.024 | -2.0068
-13.5 | -0.3218 | 0.15917 | -0.0262 | -2.0217
-13 | -0.3034 | 0.1527 | -0.0272 | -1.9869
-12.5 | -0.2952 | 0.14713 | -0.029 | -2.0064
-12 | -0.2873 | 0.1427 | -0.0303 | -2.0133
-11.5 | -0.2694 | 0.13531 | -0.0308 | -1.991
-11 | -0.2843 | 0.13426 | -0.0331 | -2.1175
-10.5 | -0.2535 | 0.12523 | -0.0319 | -2.0243
-10 | -0.2418 | 0.1194 | -0.0316 | -2.0251
-9.5 | -0.2408 | 0.11482 | -0.0314 | -2.0972
-9 | -0.25 | 0.11158 | -0.0307 | -2.2405
-8.5 | -0.2708 | 0.11011 | -0.0286 | -2.4594
-8 | -0.2728 | 0.10591 | -0.0243 | -2.5758
-7.5 | -0.2847 | 0.10305 | -0.0172 | -2.7627
-6.5 | -0.3455 | 0.1012 | -0.0019 | -3.414
-6 | -0.3632 | 0.09943 | 0.0016 | -3.6528
-5.5 | -0.3108 | 0.09271 | -0.005 | -3.3524
-5 | -0.2752 | 0.08767 | -0.0092 | -3.139
-4 | -0.2062 | 0.05441 | -0.076 | -3.7897
-3.5 | -0.119 | 0.04632 | -0.088 | -2.5691
-3 | -0.0419 | 0.0425 | -0.0932 | -0.98588
-2.5 | 0.0356 | 0.04 | -0.0972 | 0.89
-2 | 0.0954 | 0.03888 | -0.0979 | 2.4537
-1.5 | 0.1511 | 0.03816 | -0.0979 | 3.9596
-1 | 0.2126 | 0.03593 | -0.0986 | 5.9171
-0.5 | 0.2174 | 0.03601 | -0.0836 | 6.0372
0 | 0.3025 | 0.03723 | -0.0906 | 8.1252
0.5 | 0.3659 | 0.0389 | -0.0937 | 9.4062
1 | 0.4183 | 0.041 | -0.0951 | 10.2024
1.5 | 0.4619 | 0.0435 | -0.0954 | 10.6184
2 | 0.4868 | 0.04691 | -0.0942 | 10.3773
2.5 | 0.4984 | 0.05109 | -0.0923 | 9.7553
3 | 0.513 | 0.05539 | -0.0911 | 9.2616
4 | 0.5474 | 0.06454 | -0.0901 | 8.4816
4.5 | 0.5545 | 0.07012 | -0.09 | 7.9079
5 | 0.5781 | 0.07597 | -0.0915 | 7.6096
5.5 | 0.6125 | 0.08028 | -0.0916 | 7.6295
6 | 0.6486 | 0.08281 | -0.0897 | 7.8324
6.5 | 0.6665 | 0.08784 | -0.0895 | 7.5877
7 | 0.6906 | 0.0927 | -0.0891 | 7.4498
7.5 | 0.7132 | 0.09827 | -0.0893 | 7.2576
8.5 | 0.7011 | 0.11722 | -0.0947 | 5.9811
9 | 0.7227 | 0.12314 | -0.0952 | 5.8689
10 | 0.729 | 0.13291 | -0.0954 | 5.4849
10.5 | 0.7493 | 0.13888 | -0.0964 | 5.3953
11 | 0.7916 | 0.14663 | -0.0981 | 5.3986
11.5 | 0.7917 | 0.15046 | -0.0986 | 5.2619
12 | 0.8055 | 0.15581 | -0.0998 | 5.1698
12.5 | 0.8237 | 0.16175 | -0.1013 | 5.0924
13 | 0.8432 | 0.16727 | -0.1025 | 5.041
13.5 | 0.8782 | 0.17432 | -0.1035 | 5.0379
14 | 0.8841 | 0.17928 | -0.1053 | 4.9314
14.5 | 0.9226 | 0.18844 | -0.1061 | 4.896
15 | 0.9168 | 0.19238 | -0.1092 | 4.7656
15.5 | 0.9355 | 0.19916 | -0.1113 | 4.6972
16 | 0.9503 | 0.20597 | -0.114 | 4.6138
16.5 | 0.9626 | 0.21255 | -0.1172 | 4.5288
17 | 0.9774 | 0.21934 | -0.1203 | 4.4561
17.5 | 0.9981 | 0.22727 | -0.1229 | 4.3917
18 | 1.021 | 0.23566 | -0.1252 | 4.3325
18.5 | 1.0404 | 0.24338 | -0.1278 | 4.2748
19 | 1.057 | 0.25043 | -0.1307 | 4.2207
19.5 | 1.0745 | 0.25782 | -0.1337 | 4.1676
20 | 1.0762 | 0.25977 | -0.139 | 4.1429

## 5. Re 50k Mach 0.25 (1)
BIGFOIL.COM POLAR EXPORT
goe533
GOE 533 |  |  |  | Cl Max: | 1.767 | at alpha= | 11.5 | deg
JavaFoil+Calcfoil stall+Eppler ext transition |  |  |  | L/D Max: | 40.855 | at alpha= | 3.5 | deg
Re: | 50000 |  |  | Cd Min: | 0.01801 | at alpha= | -1 | deg
Mach: | 0.25 |  |  | Cl=0 at alpha= | -5.3333 | deg
|  |  |  | @ Cl=0.1, Cd= | 0.044937
|  |  |  | @ Cl=0.4, Cd= | 0.036476
|  |  |  | @ Cl=0.6, Cd= | 0.018616
alpha (deg) | Cl | Cd | Cm | Cl/Cd
-20 | -0.359 | 0.55024 | -0.031 | -0.653
-19.5 | -0.404 | 0.46974 | -0.031 | -0.86
-19 | -0.445 | 0.41618 | -0.032 | -1.07
-18.5 | -0.483 | 0.37257 | -0.032 | -1.296
-18 | -0.517 | 0.34346 | -0.032 | -1.504
-17.5 | -0.538 | 0.31663 | -0.033 | -1.699
-17 | -0.552 | 0.285 | -0.033 | -1.936
-16.5 | -0.563 | 0.26031 | -0.034 | -2.161
-16 | -0.57 | 0.23933 | -0.034 | -2.382
-15.5 | -0.574 | 0.22518 | -0.034 | -2.55
-15 | -0.575 | 0.19518 | -0.035 | -2.947
-14.5 | -0.572 | 0.17961 | -0.036 | -3.187
-14 | -0.566 | 0.16861 | -0.036 | -3.358
-13.5 | -0.556 | 0.15528 | -0.037 | -3.583
-13 | -0.543 | 0.14338 | -0.037 | -3.787
-12.5 | -0.526 | 0.13056 | -0.038 | -4.029
-12 | -0.506 | 0.12366 | -0.038 | -4.091
-11.5 | -0.482 | 0.11185 | -0.04 | -4.313
-11 | -0.456 | 0.10441 | -0.04 | -4.367
-10.5 | -0.427 | 0.09648 | -0.041 | -4.421
-10 | -0.394 | 0.08987 | -0.041 | -4.388
-9.5 | -0.36 | 0.08348 | -0.042 | -4.308
-9 | -0.323 | 0.07832 | -0.042 | -4.12
-8.5 | -0.284 | 0.07287 | -0.043 | -3.891
-8 | -0.243 | 0.06766 | -0.043 | -3.585
-7.5 | -0.2 | 0.06307 | -0.044 | -3.168
-7 | -0.156 | 0.05846 | -0.044 | -2.663
-6.5 | -0.11 | 0.05503 | -0.045 | -2.002
-6 | -0.064 | 0.05178 | -0.045 | -1.228
-5.5 | -0.016 | 0.04891 | -0.046 | -0.328
-5 | 0.032 | 0.04752 | -0.045 | 0.679
-4.5 | 0.081 | 0.04548 | -0.046 | 1.787
-4 | 0.131 | 0.04405 | -0.046 | 2.968
-3.5 | 0.181 | 0.04252 | -0.047 | 4.25
-3 | 0.231 | 0.04115 | -0.048 | 5.614
-2.5 | 0.282 | 0.04017 | -0.049 | 7.01
-2 | 0.332 | 0.03937 | -0.05 | 8.443
-1.5 | 0.383 | 0.03891 | -0.051 | 9.854
-1 | 0.529 | 0.01801 | -0.106 | 29.395
-0.5 | 0.591 | 0.01851 | -0.106 | 31.919
0 | 0.643 | 0.01912 | -0.107 | 33.639
0.5 | 0.702 | 0.01972 | -0.108 | 35.611
1 | 0.761 | 0.0204 | -0.108 | 37.287
1.5 | 0.816 | 0.02119 | -0.108 | 38.51
2 | 0.872 | 0.0221 | -0.109 | 39.441
2.5 | 0.926 | 0.02306 | -0.109 | 40.138
3 | 0.979 | 0.02415 | -0.109 | 40.547
3.5 | 1.033 | 0.02529 | -0.109 | 40.855
4 | 1.082 | 0.02702 | -0.109 | 40.036
4.5 | 1.134 | 0.02856 | -0.109 | 39.699
5 | 1.188 | 0.02985 | -0.109 | 39.797
5.5 | 1.238 | 0.03173 | -0.109 | 39.016
6 | 1.293 | 0.03355 | -0.11 | 38.537
6.5 | 1.343 | 0.03565 | -0.11 | 37.677
7 | 1.428 | 0.03592 | -0.115 | 39.754
7.5 | 1.471 | 0.03842 | -0.115 | 38.273
8 | 1.511 | 0.04138 | -0.114 | 36.515
8.5 | 1.56 | 0.04524 | -0.115 | 34.475
9 | 1.6 | 0.04811 | -0.115 | 33.269
9.5 | 1.639 | 0.05253 | -0.115 | 31.2
10 | 1.676 | 0.05637 | -0.115 | 29.728
10.5 | 1.711 | 0.05968 | -0.115 | 28.673
11 | 1.741 | 0.0638 | -0.115 | 27.284
11.5 | 1.767 | 0.06919 | -0.115 | 25.544
12 | 1.614 | 0.10344 | -0.072 | 15.6
12.5 | 1.637 | 0.11143 | -0.07 | 14.688
13 | 1.658 | 0.11752 | -0.069 | 14.106
13.5 | 1.676 | 0.1257 | -0.067 | 13.329
14 | 1.672 | 0.13605 | -0.067 | 12.292
14.5 | 1.66 | 0.14753 | -0.065 | 11.252
15 | 1.642 | 0.15675 | -0.064 | 10.472
15.5 | 1.615 | 0.17186 | -0.065 | 9.4
16 | 1.58 | 0.18451 | -0.064 | 8.564
16.5 | 1.537 | 0.19455 | -0.063 | 7.901

## 6. Re 50k Mach 0.25 (2)
BIGFOIL.COM POLAR EXPORT
goe533
GOE 533 |  |  |  | Cl Max: | 1.1012 | at alpha= | 20 | deg
XFOIL ncrit=9 |  |  |  | L/D Max: | 9.1275 | at alpha= | 2.5 | deg
Re: | 50000 |  |  | Cd Min: | 0.26771 | at alpha= | 20 | deg
Mach: | 0.25 |  |  | Cl=0 at alpha= | -2.6198 | deg
|  |  |  | @ Cl=0.1, Cd= | 0.040241
|  |  |  | @ Cl=0.4, Cd= | 0.045443
|  |  |  | @ Cl=0.6, Cd= | 0.081125
alpha (deg) | Cl | Cd | Cm | Cl/Cd
-20 | -0.5246 | 0.23842 | 0.0095 | -2.2003
-19.5 | -0.5095 | 0.23333 | 0.0054 | -2.1836
-19 | -0.4852 | 0.22407 | 0.0035 | -2.1654
-18.5 | -0.4686 | 0.21913 | -0.0001 | -2.1385
-18 | -0.4676 | 0.22189 | -0.0057 | -2.1074
-17.5 | -0.4338 | 0.20685 | -0.0065 | -2.0972
-17 | -0.4159 | 0.20109 | -0.0093 | -2.0682
-16.5 | -0.4196 | 0.20386 | -0.0145 | -2.0583
-16 | -0.3836 | 0.18911 | -0.015 | -2.0284
-15.5 | -0.3669 | 0.18344 | -0.0174 | -2.0001
-15 | -0.3806 | 0.18721 | -0.0225 | -2.033
-14.5 | -0.3351 | 0.17122 | -0.022 | -1.9571
-14 | -0.3376 | 0.17035 | -0.0257 | -1.9818
-13.5 | -0.3084 | 0.15974 | -0.0262 | -1.9306
-13 | -0.3067 | 0.15709 | -0.0288 | -1.9524
-12.5 | -0.2814 | 0.14817 | -0.0293 | -1.8992
-12 | -0.2953 | 0.14801 | -0.0322 | -1.9951
-11.5 | -0.2582 | 0.13701 | -0.0315 | -1.8845
-11 | -0.2625 | 0.13353 | -0.0333 | -1.9659
-10.5 | -0.2584 | 0.1295 | -0.0336 | -1.9954
-10 | -0.235 | 0.12185 | -0.0326 | -1.9286
-9.5 | -0.2244 | 0.1162 | -0.0319 | -1.9312
-9 | -0.2223 | 0.11167 | -0.0309 | -1.9907
-8.5 | -0.2249 | 0.10778 | -0.0288 | -2.0867
-8 | -0.2331 | 0.10467 | -0.0247 | -2.227
-7.5 | -0.2905 | 0.10714 | -0.0156 | -2.7114
-7 | -0.3087 | 0.10526 | -0.0082 | -2.9327
-6.5 | -0.3362 | 0.10414 | -0.002 | -3.2283
-6 | -0.3117 | 0.09914 | -0.0053 | -3.144
-5.5 | -0.2774 | 0.09374 | -0.0115 | -2.9592
-5 | -0.2389 | 0.08866 | -0.0145 | -2.6946
-4.5 | -0.204 | 0.0839 | -0.0162 | -2.4315
-3.5 | -0.1294 | 0.04924 | -0.0887 | -2.6279
-3 | -0.0562 | 0.04496 | -0.0941 | -1.25
-2.5 | 0.0177 | 0.04225 | -0.0979 | 0.41893
-2 | 0.0915 | 0.04037 | -0.1004 | 2.2665
-1.5 | 0.1647 | 0.03926 | -0.1021 | 4.1951
-1 | 0.2133 | 0.03891 | -0.1013 | 5.4819
-0.5 | 0.2273 | 0.0378 | -0.0897 | 6.0132
0 | 0.28 | 0.0388 | -0.0889 | 7.2165
0.5 | 0.333 | 0.04103 | -0.0913 | 8.116
1 | 0.3785 | 0.04361 | -0.0925 | 8.6792
1.5 | 0.4145 | 0.04668 | -0.0925 | 8.8796
2 | 0.4473 | 0.05002 | -0.0923 | 8.9424
2.5 | 0.4875 | 0.05341 | -0.0927 | 9.1275
3 | 0.51 | 0.05744 | -0.092 | 8.8788
3.5 | 0.5215 | 0.06229 | -0.0912 | 8.3721
4 | 0.5297 | 0.06735 | -0.0906 | 7.8649
4.5 | 0.539 | 0.07291 | -0.0908 | 7.3927
5 | 0.5677 | 0.07891 | -0.0926 | 7.1943
5.5 | 0.6097 | 0.08179 | -0.0914 | 7.4545
6 | 0.6132 | 0.08788 | -0.0916 | 6.9777
6.5 | 0.6714 | 0.08947 | -0.0895 | 7.5042
7 | 0.6724 | 0.09673 | -0.0905 | 6.9513
7.5 | 0.7132 | 0.10051 | -0.0896 | 7.0958
9 | 0.6972 | 0.1247 | -0.0957 | 5.591
9.5 | 0.7339 | 0.13172 | -0.0973 | 5.5717
10 | 0.7363 | 0.13617 | -0.0974 | 5.4072
10.5 | 0.7515 | 0.1417 | -0.0983 | 5.3035
11 | 0.7876 | 0.14947 | -0.1001 | 5.2693
11.5 | 0.8039 | 0.15449 | -0.1011 | 5.2036
12 | 0.8151 | 0.15939 | -0.1023 | 5.1139
12.5 | 0.8321 | 0.16504 | -0.1038 | 5.0418
13 | 0.8614 | 0.17158 | -0.105 | 5.0204
13.5 | 0.8798 | 0.17775 | -0.1066 | 4.9496
14 | 0.9041 | 0.18406 | -0.1078 | 4.912
14.5 | 0.9123 | 0.18997 | -0.1103 | 4.8023
15 | 0.9344 | 0.19712 | -0.1122 | 4.7403
15.5 | 0.9608 | 0.20591 | -0.1142 | 4.6661
16 | 0.976 | 0.21275 | -0.117 | 4.5875
16.5 | 0.9795 | 0.21762 | -0.1212 | 4.501
17 | 0.9932 | 0.22424 | -0.1247 | 4.4292
17.5 | 1.0107 | 0.23164 | -0.128 | 4.3632
18 | 1.0323 | 0.23981 | -0.1307 | 4.3047
18.5 | 1.0522 | 0.24766 | -0.1336 | 4.2486
19 | 1.0703 | 0.25505 | -0.1368 | 4.1964
19.5 | 1.0895 | 0.26292 | -0.1399 | 4.1438
20 | 1.1012 | 0.26771 | -0.1441 | 4.1134

## 7. Re 50k Mach 0.50 (1)
BIGFOIL.COM POLAR EXPORT
goe533
GOE 533 |  |  |  | Cl Max: | 1.658 | at alpha= | 9 | deg
JavaFoil+Calcfoil stall+Eppler ext transition |  |  |  | L/D Max: | 35.991 | at alpha= | 3.5 | deg
Re: | 50000 |  |  | Cd Min: | 0.01988 | at alpha= | -0.5 | deg
Mach: | 0.5 |  |  | Cl=0 at alpha= | -5.3365 | deg
|  |  |  | @ Cl=0.1, Cd= | 0.048624
|  |  |  | @ Cl=0.4, Cd= | 0.040701
|  |  |  | @ Cl=0.6, Cd= | 0.026565
alpha (deg) | Cl | Cd | Cm | Cl/Cd
-20 | -0.777 | 0.38583 | -0.043 | -2.015
-19.5 | -0.75 | 0.35822 | -0.041 | -2.093
-19 | -0.724 | 0.36036 | -0.041 | -2.01
-18.5 | -0.699 | 0.34659 | -0.041 | -2.017
-18 | -0.674 | 0.33739 | -0.041 | -1.997
-17.5 | -0.648 | 0.34804 | -0.042 | -1.862
-17 | -0.623 | 0.3311 | -0.042 | -1.88
-16.5 | -0.597 | 0.29698 | -0.044 | -2.012
-16 | -0.571 | 0.32787 | -0.043 | -1.742
-15.5 | -0.546 | 0.28869 | -0.044 | -1.89
-15 | -0.52 | 0.27528 | -0.045 | -1.888
-14.5 | -0.494 | 0.27211 | -0.045 | -1.814
-14 | -0.468 | 0.26602 | -0.046 | -1.758
-13.5 | -0.441 | 0.26497 | -0.046 | -1.666
-13 | -0.415 | 0.25753 | -0.047 | -1.611
-12.5 | -0.387 | 0.26439 | -0.043 | -1.464
-12 | -0.361 | 0.25485 | -0.043 | -1.415
-11.5 | -0.334 | 0.24915 | -0.044 | -1.341
-11 | -0.308 | 0.24541 | -0.044 | -1.253
-10.5 | -0.281 | 0.24101 | -0.045 | -1.165
-10 | -0.254 | 0.17011 | -0.046 | -1.494
-9.5 | -0.227 | 0.16054 | -0.047 | -1.415
-9 | -0.2 | 0.15448 | -0.047 | -1.296
-8.5 | -0.173 | 0.16629 | -0.047 | -1.041
-8 | -0.146 | 0.16294 | -0.048 | -0.896
-7.5 | -0.18 | 0.09494 | -0.046 | -1.897
-7 | -0.154 | 0.07698 | -0.047 | -1.995
-6.5 | -0.114 | 0.06867 | -0.047 | -1.655
-6 | -0.067 | 0.05942 | -0.048 | -1.133
-5.5 | -0.017 | 0.05661 | -0.048 | -0.305
-5 | 0.035 | 0.05253 | -0.049 | 0.67
-4.5 | 0.089 | 0.04913 | -0.049 | 1.817
-4 | 0.144 | 0.0466 | -0.05 | 3.1
-3.5 | 0.2 | 0.04465 | -0.051 | 4.489
-3 | 0.257 | 0.04302 | -0.052 | 5.971
-2.5 | 0.314 | 0.04181 | -0.053 | 7.503
-2 | 0.371 | 0.04092 | -0.054 | 9.059
-1.5 | 0.428 | 0.04049 | -0.055 | 10.571
-1 | 0.487 | 0.03937 | -0.064 | 12.373
-0.5 | 0.659 | 0.01988 | -0.116 | 33.161
0 | 0.704 | 0.02201 | -0.117 | 31.979
0.5 | 0.765 | 0.02287 | -0.117 | 33.442
1 | 0.826 | 0.02393 | -0.117 | 34.497
1.5 | 0.886 | 0.02514 | -0.117 | 35.219
2 | 0.945 | 0.02653 | -0.117 | 35.63
2.5 | 1.005 | 0.02808 | -0.117 | 35.779
3 | 1.062 | 0.02964 | -0.117 | 35.833
3.5 | 1.123 | 0.0312 | -0.118 | 35.991
4 | 1.183 | 0.03305 | -0.119 | 35.8
4.5 | 1.243 | 0.03479 | -0.119 | 35.724
5 | 1.298 | 0.03733 | -0.119 | 34.76
5.5 | 1.355 | 0.04007 | -0.12 | 33.809
6 | 1.433 | 0.04194 | -0.123 | 34.169
6.5 | 1.486 | 0.04518 | -0.124 | 32.901
7 | 1.533 | 0.0486 | -0.124 | 31.539
7.5 | 1.582 | 0.05401 | -0.125 | 29.297
8 | 1.618 | 0.05857 | -0.125 | 27.631
8.5 | 1.644 | 0.06357 | -0.124 | 25.869
9 | 1.658 | 0.07234 | -0.124 | 22.922
9.5 | 1.503 | 0.08905 | -0.079 | 16.879
10 | 1.49 | 0.10229 | -0.074 | 14.565
10.5 | 1.447 | 0.11695 | -0.068 | 12.37
11 | 1.329 | 0.14347 | -0.066 | 9.261
11.5 | 0.949 | 0.22809 | -0.064 | 4.162
12 | 0.978 | 0.24211 | -0.066 | 4.04
12.5 | 1.007 | 0.30256 | -0.068 | 3.328
13 | 1.038 | 0.30867 | -0.075 | 3.362
13.5 | 1.066 | 0.32423 | -0.075 | 3.289
14 | 1.095 | 0.32114 | -0.076 | 3.408

## 8. Re 50k Mach 0.50 (2)
BIGFOIL.COM POLAR EXPORT
goe533
GOE 533 |  |  |  | Cl Max: | 1.2025 | at alpha= | 20 | deg
XFOIL ncrit=9 |  |  |  | L/D Max: | 6.6774 | at alpha= | 3.5 | deg
Re: | 50000 |  |  | Cd Min: | 0.30044 | at alpha= | 20 | deg
Mach: | 0.5 |  |  | Cl=0 at alpha= | -2.2296 | deg
|  |  |  | @ Cl=0.1, Cd= | 0.048027
|  |  |  | @ Cl=0.4, Cd= | 0.060696
|  |  |  | @ Cl=0.6, Cd= | 0.092201
alpha (deg) | Cl | Cd | Cm | Cl/Cd
-20 | -0.5566 | 0.25566 | 0.0138 | -2.1771
-19.5 | -0.5344 | 0.24901 | 0.0096 | -2.1461
-19 | -0.5222 | 0.24943 | 0.0036 | -2.0936
-18.5 | -0.4929 | 0.23597 | 0.0009 | -2.0888
-18 | -0.4681 | 0.22759 | -0.0022 | -2.0568
-17.5 | -0.452 | 0.22423 | -0.0069 | -2.0158
-17 | -0.4303 | 0.21616 | -0.0104 | -1.9907
-16.5 | -0.404 | 0.20725 | -0.0129 | -1.9493
-16 | -0.3914 | 0.20451 | -0.0173 | -1.9138
-15.5 | -0.3674 | 0.19532 | -0.02 | -1.881
-15 | -0.3443 | 0.18799 | -0.0223 | -1.8315
-14.5 | -0.3382 | 0.18578 | -0.0264 | -1.8204
-14 | -0.3052 | 0.17467 | -0.0274 | -1.7473
-13.5 | -0.3088 | 0.17512 | -0.0313 | -1.7634
-13 | -0.2704 | 0.16231 | -0.0317 | -1.6659
-12.5 | -0.2689 | 0.15972 | -0.0345 | -1.6836
-12 | -0.2409 | 0.1509 | -0.035 | -1.5964
-11.5 | -0.2294 | 0.1452 | -0.0363 | -1.5799
-11 | -0.2319 | 0.14316 | -0.0374 | -1.6199
-10.5 | -0.2062 | 0.13467 | -0.0368 | -1.5312
-10 | -0.1929 | 0.12866 | -0.0362 | -1.4993
-9.5 | -0.1922 | 0.12458 | -0.0352 | -1.5428
-9 | -0.2133 | 0.12381 | -0.0326 | -1.7228
-8.5 | -0.2237 | 0.12105 | -0.0259 | -1.848
-8 | -0.2493 | 0.1201 | -0.0179 | -2.0758
-7.5 | -0.2801 | 0.11984 | -0.0121 | -2.3373
-7 | -0.2672 | 0.116 | -0.0161 | -2.3034
-6.5 | -0.2152 | 0.10836 | -0.0249 | -1.986
-6 | -0.1717 | 0.10173 | -0.031 | -1.6878
-5.5 | -0.1331 | 0.09588 | -0.0363 | -1.3882
-4.5 | -0.0641 | 0.08504 | -0.0411 | -0.75376
-3.5 | -0.145 | 0.06483 | -0.0851 | -2.2366
-3 | -0.085 | 0.05698 | -0.096 | -1.4918
-2.5 | -0.0325 | 0.05271 | -0.1008 | -0.61658
-2 | 0.0276 | 0.04975 | -0.1036 | 0.55477
-1.5 | 0.091 | 0.0481 | -0.1051 | 1.8919
-1 | 0.1504 | 0.04762 | -0.1053 | 3.1583
-0.5 | 0.2043 | 0.04786 | -0.1043 | 4.2687
0 | 0.2549 | 0.04858 | -0.104 | 5.247
0.5 | 0.2671 | 0.04876 | -0.0935 | 5.4779
1 | 0.3037 | 0.05073 | -0.0905 | 5.9866
1.5 | 0.3586 | 0.05412 | -0.0928 | 6.626
2 | 0.3795 | 0.05829 | -0.0928 | 6.5106
2.5 | 0.4146 | 0.06241 | -0.0933 | 6.6432
3 | 0.4381 | 0.06695 | -0.0935 | 6.5437
3.5 | 0.4779 | 0.07157 | -0.0945 | 6.6774
4 | 0.4909 | 0.07665 | -0.0944 | 6.4044
4.5 | 0.5082 | 0.08196 | -0.0948 | 6.2006
5 | 0.5581 | 0.08603 | -0.0947 | 6.4873
5.5 | 0.5845 | 0.09039 | -0.094 | 6.4664
6 | 0.6243 | 0.09504 | -0.0937 | 6.5688
6.5 | 0.6486 | 0.10071 | -0.0941 | 6.4403
7 | 0.6555 | 0.10726 | -0.0951 | 6.1113
8.5 | 0.6827 | 0.13019 | -0.1027 | 5.2439
9 | 0.7212 | 0.13762 | -0.1045 | 5.2405
9.5 | 0.7276 | 0.14226 | -0.1054 | 5.1146
10 | 0.7616 | 0.14966 | -0.1072 | 5.0889
10.5 | 0.7883 | 0.15577 | -0.1087 | 5.0607
11 | 0.8016 | 0.16087 | -0.1104 | 4.9829
11.5 | 0.8298 | 0.16782 | -0.1124 | 4.9446
12 | 0.8625 | 0.17579 | -0.1145 | 4.9064
12.5 | 0.8774 | 0.18036 | -0.1163 | 4.8647
13 | 0.9208 | 0.19033 | -0.1179 | 4.8379
13.5 | 0.9262 | 0.19386 | -0.1206 | 4.7777
14 | 0.9612 | 0.20391 | -0.1227 | 4.7138
14.5 | 0.9736 | 0.20996 | -0.1263 | 4.6371
15 | 0.9917 | 0.21693 | -0.1299 | 4.5715
15.5 | 1.0156 | 0.22585 | -0.1334 | 4.4968
16 | 1.0414 | 0.23518 | -0.1366 | 4.4281
16.5 | 1.069 | 0.24532 | -0.1398 | 4.3576
17 | 1.077 | 0.24939 | -0.1453 | 4.3185
17.5 | 1.0956 | 0.25727 | -0.1499 | 4.2586
18 | 1.1171 | 0.26593 | -0.1542 | 4.2007
18.5 | 1.1401 | 0.27516 | -0.1583 | 4.1434
19 | 1.1641 | 0.28499 | -0.1623 | 4.0847
19.5 | 1.1898 | 0.29591 | -0.166 | 4.0208
20 | 1.2025 | 0.30044 | -0.1721 | 4.0025

## 9. Re 100k Mach 0.00 (1)
BIGFOIL.COM POLAR EXPORT
goe533
GOE 533 |  |  |  | Cl Max: | 1.882 | at alpha= | 14 | deg
JavaFoil+Calcfoil stall+Eppler ext transition |  |  |  | L/D Max: | 65.291 | at alpha= | 5.5 | deg
Re: | 100000 |  |  | Cd Min: | 0.01378 | at alpha= | -1.5 | deg
Mach: | 0 |  |  | Cl=0 at alpha= | -5.3298 | deg
|  |  |  | @ Cl=0.1, Cd= | 0.03954
|  |  |  | @ Cl=0.4, Cd= | 0.022503
|  |  |  | @ Cl=0.6, Cd= | 0.014085
alpha (deg) | Cl | Cd | Cm | Cl/Cd
-20 | -0.708 | 0.25424 | -0.03 | -2.784
-19.5 | -0.716 | 0.24011 | -0.031 | -2.984
-19 | -0.723 | 0.2306 | -0.031 | -3.137
-18.5 | -0.729 | 0.21546 | -0.031 | -3.382
-18 | -0.732 | 0.2008 | -0.032 | -3.645
-17.5 | -0.728 | 0.18946 | -0.032 | -3.841
-17 | -0.719 | 0.17907 | -0.033 | -4.017
-16.5 | -0.709 | 0.17274 | -0.033 | -4.105
-16 | -0.697 | 0.16034 | -0.033 | -4.348
-15.5 | -0.683 | 0.15107 | -0.034 | -4.522
-15 | -0.667 | 0.14151 | -0.035 | -4.716
-14.5 | -0.649 | 0.13302 | -0.035 | -4.881
-14 | -0.629 | 0.12458 | -0.036 | -5.051
-13.5 | -0.607 | 0.11687 | -0.037 | -5.195
-13 | -0.583 | 0.10973 | -0.037 | -5.313
-12.5 | -0.557 | 0.10404 | -0.038 | -5.351
-12 | -0.529 | 0.09663 | -0.038 | -5.47
-11.5 | -0.498 | 0.09388 | -0.038 | -5.307
-11 | -0.466 | 0.0854 | -0.039 | -5.46
-10.5 | -0.432 | 0.08074 | -0.04 | -5.355
-10 | -0.397 | 0.07566 | -0.04 | -5.244
-9.5 | -0.36 | 0.07132 | -0.041 | -5.041
-9 | -0.321 | 0.06632 | -0.041 | -4.836
-8.5 | -0.28 | 0.063 | -0.042 | -4.452
-8 | -0.239 | 0.05976 | -0.042 | -3.997
-7.5 | -0.196 | 0.05482 | -0.043 | -3.579
-7 | -0.152 | 0.05169 | -0.043 | -2.949
-6.5 | -0.108 | 0.04896 | -0.044 | -2.198
-6 | -0.062 | 0.04634 | -0.044 | -1.338
-5.5 | -0.016 | 0.04401 | -0.045 | -0.355
-5 | 0.031 | 0.04194 | -0.045 | 0.748
-4.5 | 0.079 | 0.0401 | -0.046 | 1.969
-4 | 0.127 | 0.03882 | -0.046 | 3.269
-3.5 | 0.175 | 0.03738 | -0.047 | 4.689
-3 | 0.224 | 0.03697 | -0.048 | 6.059
-2.5 | 0.273 | 0.03527 | -0.049 | 7.738
-2 | 0.322 | 0.03534 | -0.05 | 9.115
-1.5 | 0.453 | 0.01378 | -0.104 | 32.884
-1 | 0.513 | 0.01396 | -0.105 | 36.76
-0.5 | 0.573 | 0.01427 | -0.106 | 40.123
0 | 0.643 | 0.01379 | -0.107 | 46.627
0.5 | 0.704 | 0.01416 | -0.108 | 49.696
1 | 0.764 | 0.01457 | -0.109 | 52.441
1.5 | 0.825 | 0.01507 | -0.11 | 54.745
2 | 0.885 | 0.0155 | -0.111 | 57.125
2.5 | 0.946 | 0.01598 | -0.112 | 59.173
3 | 1.006 | 0.01648 | -0.113 | 61.034
3.5 | 1.066 | 0.01706 | -0.114 | 62.491
4 | 1.126 | 0.01773 | -0.115 | 63.526
4.5 | 1.186 | 0.01835 | -0.116 | 64.618
5 | 1.245 | 0.01926 | -0.116 | 64.656
5.5 | 1.305 | 0.01999 | -0.117 | 65.291
6 | 1.364 | 0.02094 | -0.118 | 65.144
6.5 | 1.384 | 0.02248 | -0.116 | 61.561
7 | 1.421 | 0.02411 | -0.115 | 58.934
7.5 | 1.484 | 0.02691 | -0.116 | 55.139
8 | 1.522 | 0.02862 | -0.116 | 53.184
8.5 | 1.556 | 0.0336 | -0.115 | 46.314
9 | 1.597 | 0.03532 | -0.115 | 45.225
9.5 | 1.634 | 0.03838 | -0.115 | 42.58
10 | 1.67 | 0.04152 | -0.115 | 40.23
10.5 | 1.707 | 0.04411 | -0.115 | 38.688
11 | 1.739 | 0.04778 | -0.114 | 36.395
11.5 | 1.771 | 0.05113 | -0.115 | 34.629
12 | 1.803 | 0.05492 | -0.115 | 32.834
12.5 | 1.833 | 0.05905 | -0.115 | 31.038
13 | 1.859 | 0.06347 | -0.115 | 29.285
13.5 | 1.881 | 0.06846 | -0.114 | 27.478
14 | 1.882 | 0.07483 | -0.113 | 25.144
14.5 | 1.708 | 0.11831 | -0.073 | 14.441
15 | 1.712 | 0.12585 | -0.073 | 13.602
15.5 | 1.711 | 0.13299 | -0.073 | 12.865
16 | 1.702 | 0.14097 | -0.07 | 12.077
16.5 | 1.694 | 0.14898 | -0.07 | 11.368
17 | 1.676 | 0.15889 | -0.066 | 10.546
17.5 | 1.658 | 0.1673 | -0.065 | 9.909
18 | 1.64 | 0.17709 | -0.069 | 9.259
18.5 | 1.616 | 0.18944 | -0.07 | 8.531
19 | 1.589 | 0.20031 | -0.07 | 7.931

## 10. Re 100k Mach 0.00 (2)
BIGFOIL.COM POLAR EXPORT
goe533
GOE 533 |  |  |  | Cl Max: | 1.6188 | at alpha= | 13 | deg
XFOIL ncrit=9 |  |  |  | L/D Max: | 46.5257 | at alpha= | 9.5 | deg
Re: | 100000 |  |  | Cd Min: | 0.2276 | at alpha= | -20 | deg
Mach: | 0 |  |  | Cl=0 at alpha= | -4.8765 | deg
|  |  |  | @ Cl=0.1, Cd= | 0.026349
|  |  |  | @ Cl=0.4, Cd= | 0.018321
|  |  |  | @ Cl=0.6, Cd= | 0.018682
alpha (deg) | Cl | Cd | Cm | Cl/Cd
-20 | -0.5072 | 0.2276 | 0.0082 | -2.2285
-19.5 | -0.49 | 0.22202 | 0.0049 | -2.207
-19 | -0.4804 | 0.21904 | -0.0005 | -2.1932
-18.5 | -0.4599 | 0.21078 | -0.0025 | -2.1819
-18 | -0.4407 | 0.20441 | -0.0047 | -2.156
-17.5 | -0.4248 | 0.1988 | -0.0079 | -2.1368
-17 | -0.4233 | 0.19654 | -0.0137 | -2.1538
-16.5 | -0.3943 | 0.18672 | -0.0137 | -2.1117
-16 | -0.3783 | 0.18089 | -0.0162 | -2.0913
-15.5 | -0.3781 | 0.1783 | -0.0215 | -2.1206
-15 | -0.3532 | 0.169 | -0.022 | -2.0899
-14.5 | -0.3365 | 0.16306 | -0.0237 | -2.0637
-14 | -0.3445 | 0.16103 | -0.0291 | -2.1394
-13.5 | -0.3168 | 0.15123 | -0.0289 | -2.0948
-13 | -0.3003 | 0.14523 | -0.0299 | -2.0678
-12.5 | -0.3192 | 0.14367 | -0.0361 | -2.2218
-12 | -0.284 | 0.13353 | -0.0339 | -2.1269
-11 | -0.3022 | 0.12641 | -0.0417 | -2.3906
-10.5 | -0.2608 | 0.11648 | -0.0376 | -2.239
-10 | -0.256 | 0.11168 | -0.0383 | -2.2923
-9.5 | -0.2821 | 0.10725 | -0.0422 | -2.6303
-9 | -0.2506 | 0.10097 | -0.038 | -2.4819
-8.5 | -0.2713 | 0.09781 | -0.0372 | -2.7737
-8 | -0.346 | 0.09693 | -0.0446 | -3.5696
-7.5 | -0.2601 | 0.08821 | -0.0419 | -2.9486
-7 | -0.2096 | 0.07927 | -0.0561 | -2.6441
-6 | -0.1063 | 0.06077 | -0.0867 | -1.7492
-5.5 | -0.0647 | 0.05482 | -0.0927 | -1.1802
-5 | -0.0146 | 0.03417 | -0.1145 | -0.42728
-4.5 | 0.0445 | 0.02929 | -0.1153 | 1.5193
-4 | 0.0991 | 0.02639 | -0.1149 | 3.7552
-3.5 | 0.1529 | 0.02396 | -0.1139 | 6.3815
-3 | 0.2067 | 0.0223 | -0.1128 | 9.2691
-2.5 | 0.2597 | 0.02109 | -0.1114 | 12.3139
-2 | 0.3103 | 0.02002 | -0.1097 | 15.4995
-1.5 | 0.3519 | 0.01786 | -0.1068 | 19.7032
-1 | 0.3935 | 0.01831 | -0.1018 | 21.491
-0.5 | 0.4283 | 0.01837 | -0.0954 | 23.3152
0 | 0.4667 | 0.0181 | -0.0893 | 25.7845
0.5 | 0.5618 | 0.01824 | -0.0977 | 30.8004
1 | 0.6171 | 0.01888 | -0.0991 | 32.6854
1.5 | 0.6725 | 0.01961 | -0.0997 | 34.2937
2 | 0.7263 | 0.02036 | -0.0996 | 35.6729
2.5 | 0.7791 | 0.02119 | -0.0993 | 36.7673
3 | 0.8322 | 0.02197 | -0.0989 | 37.8789
3.5 | 0.8879 | 0.02254 | -0.0986 | 39.3922
4 | 0.9375 | 0.02331 | -0.0977 | 40.2188
4.5 | 0.9874 | 0.02393 | -0.0966 | 41.262
5 | 1.0362 | 0.02464 | -0.0955 | 42.0536
5.5 | 1.085 | 0.02529 | -0.0943 | 42.9023
6 | 1.1328 | 0.02622 | -0.0932 | 43.2037
6.5 | 1.1843 | 0.02694 | -0.0925 | 43.9607
7 | 1.2383 | 0.02745 | -0.0919 | 45.1111
7.5 | 1.2817 | 0.02847 | -0.0902 | 45.0193
8 | 1.325 | 0.02951 | -0.0885 | 44.9
8.5 | 1.3681 | 0.03055 | -0.0867 | 44.7823
9 | 1.4146 | 0.03109 | -0.0851 | 45.5002
9.5 | 1.4637 | 0.03146 | -0.0838 | 46.5257
10 | 1.5006 | 0.03249 | -0.0811 | 46.1865
10.5 | 1.5296 | 0.03375 | -0.0776 | 45.3215
11 | 1.56 | 0.03511 | -0.0744 | 44.4318
11.5 | 1.586 | 0.03645 | -0.0707 | 43.5117
12 | 1.6062 | 0.03779 | -0.0663 | 42.5033
12.5 | 1.6162 | 0.03928 | -0.0609 | 41.1456
13 | 1.6188 | 0.04131 | -0.0556 | 39.1866
13.5 | 1.6077 | 0.04443 | -0.0506 | 36.185
14 | 1.5833 | 0.04933 | -0.0468 | 32.0961
14.5 | 1.5518 | 0.05608 | -0.0451 | 27.6712
15 | 1.5302 | 0.06262 | -0.0445 | 24.4363
15.5 | 1.4992 | 0.07152 | -0.0453 | 20.962
16 | 1.476 | 0.08042 | -0.0467 | 18.3536
16.5 | 1.4524 | 0.09024 | -0.0493 | 16.0949
17 | 1.4342 | 0.09986 | -0.0524 | 14.3621
17.5 | 1.4207 | 0.10905 | -0.0557 | 13.028
18 | 1.413 | 0.1174 | -0.0588 | 12.0358

## 11. Re 100k Mach 0.10 (1)
BIGFOIL.COM POLAR EXPORT
goe533
GOE 533 |  |  |  | Cl Max: | 1.878 | at alpha= | 13.5 | deg
JavaFoil+Calcfoil stall+Eppler ext transition |  |  |  | L/D Max: | 64.721 | at alpha= | 5.5 | deg
Re: | 100000 |  |  | Cd Min: | 0.01381 | at alpha= | 0 | deg
Mach: | 0.1 |  |  | Cl=0 at alpha= | -5.3333 | deg
|  |  |  | @ Cl=0.1, Cd= | 0.039587
|  |  |  | @ Cl=0.4, Cd= | 0.022918
|  |  |  | @ Cl=0.6, Cd= | 0.014095
alpha (deg) | Cl | Cd | Cm | Cl/Cd
-20 | -0.674 | 0.26316 | -0.03 | -2.562
-19.5 | -0.686 | 0.24686 | -0.031 | -2.778
-19 | -0.696 | 0.23626 | -0.031 | -2.945
-18.5 | -0.704 | 0.22329 | -0.031 | -3.153
-18 | -0.71 | 0.21113 | -0.032 | -3.364
-17.5 | -0.709 | 0.19402 | -0.032 | -3.652
-17 | -0.702 | 0.18704 | -0.033 | -3.755
-16.5 | -0.694 | 0.18018 | -0.033 | -3.853
-16 | -0.684 | 0.16314 | -0.033 | -4.194
-15.5 | -0.672 | 0.15645 | -0.034 | -4.296
-15 | -0.658 | 0.14342 | -0.035 | -4.587
-14.5 | -0.641 | 0.13433 | -0.035 | -4.776
-14 | -0.623 | 0.12781 | -0.036 | -4.873
-13.5 | -0.602 | 0.11803 | -0.037 | -5.1
-13 | -0.579 | 0.11214 | -0.038 | -5.163
-12.5 | -0.554 | 0.10462 | -0.038 | -5.293
-12 | -0.526 | 0.09816 | -0.038 | -5.363
-11.5 | -0.497 | 0.0912 | -0.039 | -5.449
-11 | -0.466 | 0.08659 | -0.039 | -5.376
-10.5 | -0.432 | 0.08037 | -0.04 | -5.377
-10 | -0.397 | 0.07577 | -0.04 | -5.238
-9.5 | -0.36 | 0.07092 | -0.041 | -5.074
-9 | -0.321 | 0.06689 | -0.041 | -4.803
-8.5 | -0.281 | 0.06268 | -0.042 | -4.485
-8 | -0.24 | 0.06025 | -0.042 | -3.976
-7.5 | -0.197 | 0.05518 | -0.043 | -3.567
-7 | -0.153 | 0.05184 | -0.043 | -2.95
-6.5 | -0.108 | 0.04901 | -0.044 | -2.204
-6 | -0.062 | 0.04646 | -0.045 | -1.34
-5.5 | -0.016 | 0.04405 | -0.045 | -0.356
-5 | 0.032 | 0.04195 | -0.046 | 0.751
-4.5 | 0.079 | 0.04014 | -0.046 | 1.976
-4 | 0.128 | 0.03885 | -0.046 | 3.282
-3.5 | 0.176 | 0.03743 | -0.047 | 4.706
-3 | 0.225 | 0.03702 | -0.048 | 6.08
-2.5 | 0.274 | 0.03531 | -0.049 | 7.767
-2 | 0.324 | 0.03538 | -0.051 | 9.149
-1.5 | 0.455 | 0.0139 | -0.105 | 32.767
-1 | 0.516 | 0.01406 | -0.106 | 36.674
-0.5 | 0.575 | 0.01425 | -0.107 | 40.373
0 | 0.646 | 0.01381 | -0.108 | 46.784
0.5 | 0.707 | 0.01419 | -0.109 | 49.827
1 | 0.768 | 0.01457 | -0.11 | 52.707
1.5 | 0.829 | 0.01507 | -0.111 | 54.992
2 | 0.89 | 0.01559 | -0.112 | 57.056
2.5 | 0.95 | 0.01615 | -0.113 | 58.857
3 | 1.011 | 0.01651 | -0.113 | 61.211
3.5 | 1.071 | 0.0171 | -0.114 | 62.649
4 | 1.132 | 0.01788 | -0.115 | 63.293
4.5 | 1.192 | 0.01843 | -0.116 | 64.67
5 | 1.251 | 0.01943 | -0.117 | 64.411
5.5 | 1.311 | 0.02026 | -0.118 | 64.721
6 | 1.34 | 0.02149 | -0.116 | 62.38
6.5 | 1.385 | 0.02279 | -0.116 | 60.761
7 | 1.425 | 0.02446 | -0.115 | 58.247
7.5 | 1.485 | 0.0273 | -0.117 | 54.407
8 | 1.526 | 0.02903 | -0.116 | 52.589
8.5 | 1.56 | 0.03411 | -0.115 | 45.745
9 | 1.601 | 0.03589 | -0.115 | 44.618
9.5 | 1.638 | 0.03897 | -0.115 | 42.02
10 | 1.674 | 0.04222 | -0.115 | 39.645
10.5 | 1.711 | 0.04501 | -0.115 | 38.007
11 | 1.741 | 0.04868 | -0.115 | 35.767
11.5 | 1.775 | 0.05222 | -0.115 | 33.979
12 | 1.805 | 0.05582 | -0.115 | 32.345
12.5 | 1.834 | 0.06023 | -0.115 | 30.449
13 | 1.858 | 0.06458 | -0.115 | 28.77
13.5 | 1.878 | 0.06972 | -0.114 | 26.939
14 | 1.878 | 0.0763 | -0.114 | 24.609
14.5 | 1.704 | 0.11871 | -0.072 | 14.352
15 | 1.706 | 0.12742 | -0.073 | 13.387
15.5 | 1.701 | 0.13688 | -0.071 | 12.425
16 | 1.689 | 0.14284 | -0.068 | 11.827
16.5 | 1.677 | 0.15143 | -0.069 | 11.073
17 | 1.66 | 0.16019 | -0.069 | 10.36
17.5 | 1.634 | 0.17179 | -0.065 | 9.512
18 | 1.612 | 0.18059 | -0.069 | 8.926
18.5 | 1.583 | 0.18992 | -0.069 | 8.333

## 12. Re 100k Mach 0.10 (2)
BIGFOIL.COM POLAR EXPORT
goe533
GOE 533 |  |  |  | Cl Max: | 1.601 | at alpha= | 13 | deg
XFOIL ncrit=9 |  |  |  | L/D Max: | 45.6868 | at alpha= | 9 | deg
Re: | 100000 |  |  | Cd Min: | 0.22823 | at alpha= | -20 | deg
Mach: | 0.1 |  |  | Cl=0 at alpha= | -4.8878 | deg
|  |  |  | @ Cl=0.1, Cd= | 0.026639
|  |  |  | @ Cl=0.4, Cd= | 0.018419
|  |  |  | @ Cl=0.6, Cd= | 0.01876
alpha (deg) | Cl | Cd | Cm | Cl/Cd
-20 | -0.5082 | 0.22823 | 0.0084 | -2.2267
-19.5 | -0.4909 | 0.22264 | 0.005 | -2.2049
-19 | -0.482 | 0.22003 | -0.0006 | -2.1906
-18.5 | -0.46 | 0.21121 | -0.0024 | -2.1779
-18 | -0.4409 | 0.20493 | -0.0047 | -2.1515
-17.5 | -0.4251 | 0.19934 | -0.008 | -2.1325
-17 | -0.4203 | 0.19605 | -0.0133 | -2.1438
-16.5 | -0.3939 | 0.18716 | -0.0137 | -2.1046
-16 | -0.378 | 0.18135 | -0.0163 | -2.0844
-15.5 | -0.3792 | 0.17919 | -0.0218 | -2.1162
-15 | -0.3518 | 0.16936 | -0.022 | -2.0772
-14.5 | -0.3356 | 0.16348 | -0.0238 | -2.0529
-14 | -0.3456 | 0.16193 | -0.0294 | -2.1343
-13.5 | -0.3145 | 0.15154 | -0.0289 | -2.0754
-13 | -0.2988 | 0.14563 | -0.0301 | -2.0518
-12.5 | -0.3197 | 0.14443 | -0.0365 | -2.2135
-12 | -0.2812 | 0.13387 | -0.034 | -2.1005
-11.5 | -0.2702 | 0.1284 | -0.0351 | -2.1044
-11 | -0.3024 | 0.12715 | -0.0422 | -2.3783
-10.5 | -0.2576 | 0.11685 | -0.0376 | -2.2045
-10 | -0.2553 | 0.11222 | -0.0387 | -2.275
-9.5 | -0.2732 | 0.10725 | -0.0416 | -2.5473
-9 | -0.2474 | 0.10139 | -0.038 | -2.4401
-8.5 | -0.2731 | 0.0986 | -0.0374 | -2.7698
-8 | -0.3391 | 0.0976 | -0.0419 | -3.4744
-7.5 | -0.2558 | 0.08843 | -0.0436 | -2.8927
-7 | -0.2033 | 0.07939 | -0.0579 | -2.5608
-6.5 | -0.1609 | 0.0681 | -0.0815 | -2.3627
-6 | -0.1 | 0.06125 | -0.0866 | -1.6327
-5.5 | -0.0614 | 0.0553 | -0.0926 | -1.1103
-5 | -0.0127 | 0.03454 | -0.1152 | -0.36769
-4.5 | 0.0439 | 0.02966 | -0.1157 | 1.4801
-4 | 0.0974 | 0.02676 | -0.1151 | 3.6398
-3.5 | 0.1522 | 0.02422 | -0.1143 | 6.2841
-3 | 0.2068 | 0.02248 | -0.1132 | 9.1993
-2.5 | 0.2605 | 0.02128 | -0.1118 | 12.2415
-2 | 0.3116 | 0.02017 | -0.1102 | 15.4487
-1.5 | 0.3543 | 0.01794 | -0.1075 | 19.7492
-1 | 0.396 | 0.01841 | -0.1025 | 21.51
-0.5 | 0.4314 | 0.01849 | -0.0961 | 23.3315
0 | 0.4672 | 0.01824 | -0.0894 | 25.614
0.5 | 0.5643 | 0.01834 | -0.0979 | 30.7688
1 | 0.6196 | 0.01899 | -0.0993 | 32.6277
1.5 | 0.6753 | 0.01973 | -0.0999 | 34.2271
2 | 0.7291 | 0.0205 | -0.0998 | 35.5659
2.5 | 0.7814 | 0.02139 | -0.0994 | 36.5311
3 | 0.8336 | 0.02225 | -0.0989 | 37.4652
3.5 | 0.8866 | 0.023 | -0.0983 | 38.5478
4 | 0.943 | 0.02347 | -0.098 | 40.179
4.5 | 0.9932 | 0.02407 | -0.0969 | 41.263
5 | 1.0419 | 0.02479 | -0.0957 | 42.029
5.5 | 1.0904 | 0.02548 | -0.0944 | 42.7943
6 | 1.1365 | 0.02654 | -0.0931 | 42.8222
6.5 | 1.1844 | 0.02751 | -0.0919 | 43.0534
7 | 1.2368 | 0.02815 | -0.0911 | 43.9361
7.5 | 1.2909 | 0.02865 | -0.0904 | 45.0576
8 | 1.3339 | 0.02971 | -0.0885 | 44.8973
8.5 | 1.3771 | 0.03076 | -0.0867 | 44.7692
9 | 1.4268 | 0.03123 | -0.0853 | 45.6868
9.5 | 1.4607 | 0.03232 | -0.0822 | 45.1949
10 | 1.4931 | 0.03353 | -0.0789 | 44.5303
10.5 | 1.524 | 0.03473 | -0.0755 | 43.8814
11 | 1.5526 | 0.03619 | -0.0721 | 42.9014
11.5 | 1.5756 | 0.03764 | -0.0679 | 41.8597
12 | 1.5915 | 0.03914 | -0.063 | 40.6617
12.5 | 1.5999 | 0.0409 | -0.0578 | 39.1174
13 | 1.601 | 0.04329 | -0.053 | 36.9831
13.5 | 1.5891 | 0.04688 | -0.0487 | 33.8972
14 | 1.5646 | 0.05231 | -0.0458 | 29.9102
14.5 | 1.5363 | 0.05911 | -0.0447 | 25.9905
15 | 1.512 | 0.06634 | -0.0447 | 22.7917
15.5 | 1.4932 | 0.07379 | -0.0451 | 20.2358
16 | 1.4615 | 0.08425 | -0.0474 | 17.3472
16.5 | 1.4398 | 0.09402 | -0.0502 | 15.3138
17 | 1.4219 | 0.10378 | -0.0536 | 13.7011
17.5 | 1.4084 | 0.11316 | -0.0572 | 12.4461
18 | 1.4014 | 0.12154 | -0.0604 | 11.5304

## 13. Re 100k Mach 0.25 (1)
BIGFOIL.COM POLAR EXPORT
goe533
GOE 533 |  |  |  | Cl Max: | 1.843 | at alpha= | 13 | deg
JavaFoil+Calcfoil stall+Eppler ext transition |  |  |  | L/D Max: | 63.787 | at alpha= | 5 | deg
Re: | 100000 |  |  | Cd Min: | 0.01409 | at alpha= | -1.5 | deg
Mach: | 0.25 |  |  | Cl=0 at alpha= | -5.3333 | deg
|  |  |  | @ Cl=0.1, Cd= | 0.039955
|  |  |  | @ Cl=0.4, Cd= | 0.024875
|  |  |  | @ Cl=0.6, Cd= | 0.014424
alpha (deg) | Cl | Cd | Cm | Cl/Cd
-20 | -0.359 | 0.427 | -0.031 | -0.842
-19.5 | -0.404 | 0.36906 | -0.031 | -1.095
-19 | -0.445 | 0.33283 | -0.032 | -1.337
-18.5 | -0.483 | 0.29901 | -0.032 | -1.615
-18 | -0.517 | 0.28015 | -0.033 | -1.844
-17.5 | -0.538 | 0.24866 | -0.033 | -2.163
-17 | -0.552 | 0.23503 | -0.034 | -2.348
-16.5 | -0.563 | 0.21622 | -0.034 | -2.602
-16 | -0.57 | 0.20011 | -0.034 | -2.85
-15.5 | -0.574 | 0.18962 | -0.035 | -3.029
-15 | -0.575 | 0.16637 | -0.035 | -3.458
-14.5 | -0.573 | 0.15321 | -0.036 | -3.737
-14 | -0.566 | 0.14067 | -0.036 | -4.025
-13.5 | -0.556 | 0.13333 | -0.037 | -4.173
-13 | -0.543 | 0.12325 | -0.038 | -4.405
-12.5 | -0.526 | 0.11347 | -0.039 | -4.636
-12 | -0.506 | 0.105 | -0.039 | -4.818
-11.5 | -0.482 | 0.09763 | -0.04 | -4.942
-11 | -0.456 | 0.0916 | -0.04 | -4.978
-10.5 | -0.427 | 0.08488 | -0.041 | -5.025
-10 | -0.394 | 0.07947 | -0.041 | -4.962
-9.5 | -0.36 | 0.07395 | -0.042 | -4.864
-9 | -0.323 | 0.06933 | -0.042 | -4.654
-8.5 | -0.284 | 0.06486 | -0.043 | -4.372
-8 | -0.243 | 0.06087 | -0.043 | -3.985
-7.5 | -0.2 | 0.05693 | -0.044 | -3.51
-7 | -0.156 | 0.05288 | -0.044 | -2.944
-6.5 | -0.11 | 0.04986 | -0.045 | -2.21
-6 | -0.064 | 0.04703 | -0.046 | -1.352
-5.5 | -0.016 | 0.0446 | -0.046 | -0.36
-5 | 0.032 | 0.04239 | -0.047 | 0.762
-4.5 | 0.081 | 0.04046 | -0.047 | 2.009
-4 | 0.131 | 0.03913 | -0.048 | 3.342
-3.5 | 0.181 | 0.03762 | -0.048 | 4.805
-3 | 0.231 | 0.03731 | -0.049 | 6.193
-2.5 | 0.282 | 0.03641 | -0.05 | 7.735
-2 | 0.332 | 0.03566 | -0.052 | 9.324
-1.5 | 0.468 | 0.01409 | -0.108 | 33.189
-1 | 0.529 | 0.01427 | -0.109 | 37.088
-0.5 | 0.591 | 0.01447 | -0.11 | 40.823
0 | 0.664 | 0.0141 | -0.111 | 47.081
0.5 | 0.726 | 0.01446 | -0.112 | 50.228
1 | 0.789 | 0.01501 | -0.113 | 52.563
1.5 | 0.851 | 0.01546 | -0.114 | 55.079
2 | 0.914 | 0.01596 | -0.115 | 57.268
2.5 | 0.976 | 0.01656 | -0.116 | 58.923
3 | 1.038 | 0.01712 | -0.116 | 60.626
3.5 | 1.1 | 0.01768 | -0.117 | 62.228
4 | 1.162 | 0.01855 | -0.118 | 62.629
4.5 | 1.223 | 0.01941 | -0.119 | 63.028
5 | 1.285 | 0.02014 | -0.12 | 63.787
5.5 | 1.305 | 0.0218 | -0.117 | 59.845
6 | 1.356 | 0.02304 | -0.117 | 58.86
6.5 | 1.401 | 0.02457 | -0.117 | 57.013
7 | 1.463 | 0.02755 | -0.118 | 53.088
7.5 | 1.508 | 0.02937 | -0.118 | 51.324
8 | 1.549 | 0.03128 | -0.118 | 49.537
8.5 | 1.582 | 0.03676 | -0.117 | 43.036
9 | 1.624 | 0.03923 | -0.117 | 41.386
9.5 | 1.657 | 0.04309 | -0.117 | 38.464
10 | 1.691 | 0.04671 | -0.117 | 36.206
10.5 | 1.726 | 0.04986 | -0.117 | 34.616
11 | 1.758 | 0.0531 | -0.117 | 33.105
11.5 | 1.787 | 0.05702 | -0.117 | 31.337
12 | 1.811 | 0.0623 | -0.117 | 29.065
12.5 | 1.83 | 0.06725 | -0.117 | 27.216
13 | 1.843 | 0.07415 | -0.116 | 24.854
13.5 | 1.839 | 0.08316 | -0.113 | 22.12
14 | 1.681 | 0.12098 | -0.074 | 13.892
14.5 | 1.665 | 0.12955 | -0.07 | 12.853
15 | 1.645 | 0.13927 | -0.068 | 11.811
15.5 | 1.619 | 0.14953 | -0.069 | 10.827
16 | 1.581 | 0.1576 | -0.066 | 10.034
16.5 | 1.539 | 0.16875 | -0.066 | 9.117
17 | 1.488 | 0.18477 | -0.067 | 8.055
17.5 | 1.43 | 0.20142 | -0.068 | 7.102
18 | 1.365 | 0.20783 | -0.067 | 6.566

## 14. Re 100k Mach 0.25 (2)
BIGFOIL.COM POLAR EXPORT
goe533
GOE 533 |  |  |  | Cl Max: | 1.5415 | at alpha= | 11 | deg
XFOIL ncrit=9 |  |  |  | L/D Max: | 41.4623 | at alpha= | 6.5 | deg
Re: | 100000 |  |  | Cd Min: | 0.23185 | at alpha= | -20 | deg
Mach: | 0.25 |  |  | Cl=0 at alpha= | -4.8859 | deg
|  |  |  | @ Cl=0.1, Cd= | 0.028163
|  |  |  | @ Cl=0.4, Cd= | 0.019175
|  |  |  | @ Cl=0.6, Cd= | 0.019524
alpha (deg) | Cl | Cd | Cm | Cl/Cd
-20 | -0.514 | 0.23185 | 0.0092 | -2.217
-19.5 | -0.4966 | 0.2263 | 0.0053 | -2.1944
-18.5 | -0.4616 | 0.21398 | -0.0016 | -2.1572
-18 | -0.443 | 0.20787 | -0.0045 | -2.1311
-17.5 | -0.4284 | 0.20283 | -0.0086 | -2.1121
-17 | -0.4133 | 0.19651 | -0.012 | -2.1032
-16.5 | -0.3923 | 0.18966 | -0.0138 | -2.0684
-16 | -0.3773 | 0.18406 | -0.017 | -2.0499
-15.5 | -0.3856 | 0.18424 | -0.0234 | -2.0929
-15 | -0.3459 | 0.17146 | -0.0221 | -2.0174
-14.5 | -0.3324 | 0.166 | -0.0248 | -2.0024
-14 | -0.3508 | 0.16662 | -0.0314 | -2.1054
-13.5 | -0.3045 | 0.15341 | -0.0291 | -1.9849
-13 | -0.2929 | 0.14799 | -0.0312 | -1.9792
-12.5 | -0.3144 | 0.14694 | -0.0376 | -2.1396
-12 | -0.2687 | 0.13577 | -0.0343 | -1.9791
-11.5 | -0.266 | 0.13126 | -0.0368 | -2.0265
-11 | -0.2788 | 0.12705 | -0.041 | -2.1944
-10.5 | -0.2427 | 0.11884 | -0.0379 | -2.0422
-10 | -0.2599 | 0.11612 | -0.0415 | -2.2382
-9.5 | -0.2428 | 0.10853 | -0.04 | -2.2372
-9 | -0.2332 | 0.10366 | -0.0383 | -2.2497
-8.5 | -0.285 | 0.10342 | -0.0374 | -2.7558
-8 | -0.276 | 0.09775 | -0.0357 | -2.8235
-7.5 | -0.2371 | 0.08874 | -0.055 | -2.6719
-7 | -0.1826 | 0.07948 | -0.0683 | -2.2974
-6.5 | -0.1211 | 0.07067 | -0.0791 | -1.7136
-6 | -0.0737 | 0.06393 | -0.0852 | -1.1528
-5.5 | -0.0344 | 0.05755 | -0.0925 | -0.59774
-5 | -0.0126 | 0.03856 | -0.1162 | -0.32676
-4.5 | 0.0426 | 0.03186 | -0.1181 | 1.3371
-4 | 0.0985 | 0.02824 | -0.1179 | 3.488
-3.5 | 0.1553 | 0.02533 | -0.1172 | 6.1311
-3 | 0.2103 | 0.0234 | -0.116 | 8.9872
-2.5 | 0.2649 | 0.02228 | -0.1144 | 11.8896
-2 | 0.317 | 0.02108 | -0.1126 | 15.038
-1.5 | 0.3687 | 0.01993 | -0.111 | 18.4997
-1 | 0.4064 | 0.01902 | -0.1056 | 21.367
-0.5 | 0.4452 | 0.0193 | -0.0996 | 23.0674
0 | 0.4755 | 0.01913 | -0.0913 | 24.8562
0.5 | 0.5726 | 0.01915 | -0.0983 | 29.9008
1 | 0.6275 | 0.0199 | -0.0998 | 31.5327
1.5 | 0.6854 | 0.02071 | -0.1006 | 33.0951
2 | 0.7413 | 0.02157 | -0.1006 | 34.3672
2.5 | 0.7974 | 0.02244 | -0.1004 | 35.5348
3 | 0.8539 | 0.0232 | -0.1 | 36.806
3.5 | 0.903 | 0.0243 | -0.0989 | 37.1605
4 | 0.953 | 0.02521 | -0.0976 | 37.8025
4.5 | 1.0029 | 0.02606 | -0.0962 | 38.4843
5 | 1.0532 | 0.02678 | -0.0948 | 39.3279
5.5 | 1.1019 | 0.0277 | -0.0932 | 39.7798
6 | 1.1517 | 0.02872 | -0.0918 | 40.101
6.5 | 1.2107 | 0.0292 | -0.0913 | 41.4623
7 | 1.2556 | 0.03034 | -0.0892 | 41.3843
7.5 | 1.2979 | 0.03158 | -0.0868 | 41.0988
8 | 1.3393 | 0.03288 | -0.0843 | 40.733
8.5 | 1.379 | 0.03428 | -0.0816 | 40.2275
9 | 1.4267 | 0.03499 | -0.0794 | 40.7745
9.5 | 1.4672 | 0.03594 | -0.0764 | 40.8236
10 | 1.4901 | 0.03772 | -0.0718 | 39.5042
10.5 | 1.513 | 0.03935 | -0.0672 | 38.4498
11 | 1.5415 | 0.04084 | -0.0633 | 37.7449
11.5 | 1.4681 | 0.04838 | -0.0541 | 30.3452
13 | 1.0267 | 0.13327 | -0.08 | 7.7039
13.5 | 1.0484 | 0.13703 | -0.0801 | 7.6509
14.5 | 1.4256 | 0.08112 | -0.0479 | 17.574
15 | 1.4403 | 0.08412 | -0.047 | 17.122
15.5 | 1.3082 | 0.11286 | -0.0598 | 11.5914
16 | 1.1834 | 0.14642 | -0.0772 | 8.0822

## 15. Re 100k Mach 0.50 (1)
BIGFOIL.COM POLAR EXPORT
goe533
GOE 533 |  |  |  | Cl Max: | 1.674 | at alpha= | 9.5 | deg
JavaFoil+Calcfoil stall+Eppler ext transition |  |  |  | L/D Max: | 53.647 | at alpha= | 2.5 | deg
Re: | 100000 |  |  | Cd Min: | 0.01548 | at alpha= | -1 | deg
Mach: | 0.5 |  |  | Cl=0 at alpha= | -5.3365 | deg
|  |  |  | @ Cl=0.1, Cd= | 0.042716
|  |  |  | @ Cl=0.4, Cd= | 0.036756
|  |  |  | @ Cl=0.6, Cd= | 0.015534
alpha (deg) | Cl | Cd | Cm | Cl/Cd
-20 | -0.779 | 0.29973 | -0.044 | -2.598
-19.5 | -0.75 | 0.29443 | -0.041 | -2.547
-19 | -0.725 | 0.28737 | -0.041 | -2.521
-18.5 | -0.699 | 0.28315 | -0.041 | -2.469
-18 | -0.674 | 0.27766 | -0.042 | -2.427
-17.5 | -0.648 | 0.27693 | -0.042 | -2.341
-17 | -0.623 | 0.26845 | -0.042 | -2.319
-16.5 | -0.597 | 0.24276 | -0.044 | -2.461
-16 | -0.571 | 0.26394 | -0.043 | -2.164
-15.5 | -0.546 | 0.22918 | -0.045 | -2.381
-15 | -0.52 | 0.22042 | -0.045 | -2.358
-14.5 | -0.494 | 0.21821 | -0.046 | -2.263
-14 | -0.468 | 0.21389 | -0.046 | -2.186
-13.5 | -0.441 | 0.2109 | -0.047 | -2.093
-13 | -0.415 | 0.20561 | -0.047 | -2.018
-12.5 | -0.387 | 0.2063 | -0.043 | -1.877
-12 | -0.361 | 0.20174 | -0.043 | -1.788
-11.5 | -0.334 | 0.19628 | -0.044 | -1.702
-11 | -0.308 | 0.19276 | -0.044 | -1.595
-10.5 | -0.281 | 0.18869 | -0.045 | -1.488
-10 | -0.254 | 0.13563 | -0.046 | -1.873
-9.5 | -0.227 | 0.12563 | -0.047 | -1.809
-9 | -0.2 | 0.12476 | -0.047 | -1.605
-8.5 | -0.173 | 0.13403 | -0.047 | -1.292
-8 | -0.146 | 0.13028 | -0.048 | -1.121
-7.5 | -0.18 | 0.07824 | -0.047 | -2.302
-7 | -0.154 | 0.06564 | -0.048 | -2.34
-6.5 | -0.114 | 0.0596 | -0.049 | -1.906
-6 | -0.067 | 0.05177 | -0.05 | -1.301
-5.5 | -0.017 | 0.04919 | -0.05 | -0.352
-5 | 0.035 | 0.04579 | -0.051 | 0.768
-4.5 | 0.089 | 0.04316 | -0.052 | 2.069
-4 | 0.144 | 0.04094 | -0.052 | 3.529
-3.5 | 0.2 | 0.03922 | -0.053 | 5.111
-3 | 0.257 | 0.03777 | -0.054 | 6.802
-2.5 | 0.314 | 0.03774 | -0.055 | 8.313
-2 | 0.371 | 0.03697 | -0.057 | 10.032
-1.5 | 0.428 | 0.03655 | -0.059 | 11.714
-1 | 0.591 | 0.01548 | -0.122 | 38.182
-0.5 | 0.659 | 0.01589 | -0.123 | 41.492
0 | 0.741 | 0.01615 | -0.124 | 45.892
0.5 | 0.811 | 0.01618 | -0.125 | 50.115
1 | 0.88 | 0.01683 | -0.126 | 52.31
1.5 | 0.93 | 0.01779 | -0.124 | 52.273
2 | 0.993 | 0.01861 | -0.125 | 53.364
2.5 | 1.054 | 0.01965 | -0.125 | 53.647
3 | 1.111 | 0.02079 | -0.125 | 53.417
3.5 | 1.172 | 0.02189 | -0.125 | 53.532
4 | 1.23 | 0.02332 | -0.125 | 52.755
4.5 | 1.287 | 0.02513 | -0.125 | 51.214
5 | 1.339 | 0.02712 | -0.125 | 49.365
5.5 | 1.393 | 0.02918 | -0.125 | 47.731
6 | 1.461 | 0.03292 | -0.127 | 44.38
6.5 | 1.512 | 0.03572 | -0.127 | 42.333
7 | 1.556 | 0.03878 | -0.127 | 40.119
7.5 | 1.592 | 0.04595 | -0.126 | 34.644
8 | 1.628 | 0.04881 | -0.126 | 33.358
8.5 | 1.657 | 0.0534 | -0.126 | 31.03
9 | 1.672 | 0.06063 | -0.125 | 27.573
9.5 | 1.674 | 0.06808 | -0.125 | 24.589
10 | 1.651 | 0.076 | -0.124 | 21.726
10.5 | 1.448 | 0.0996 | -0.069 | 14.534
11 | 1.329 | 0.11828 | -0.067 | 11.236
11.5 | 0.949 | 0.17073 | -0.064 | 5.561
12 | 0.978 | 0.18568 | -0.066 | 5.268
12.5 | 1.008 | 0.23976 | -0.07 | 4.203
13 | 1.038 | 0.24104 | -0.075 | 4.306
13.5 | 1.066 | 0.247 | -0.076 | 4.317
14 | 1.095 | 0.25259 | -0.076 | 4.334
14.5 | 1.123 | 0.28404 | -0.077 | 3.954

## 16. Re 100k Mach 0.50 (2)
BIGFOIL.COM POLAR EXPORT
goe533
GOE 533 |  |  |  | Cl Max: | 1.2007 | at alpha= | 19.5 | deg
XFOIL ncrit=9 |  |  |  | L/D Max: | 26.7445 | at alpha= | 1.5 | deg
Re: | 100000 |  |  | Cd Min: | 0.27642 | at alpha= | 19.5 | deg
Mach: | 0.5 |  |  | Cl=0 at alpha= | -6.5221 | deg
|  |  |  | @ Cl=0.1, Cd= | 0.035655
|  |  |  | @ Cl=0.4, Cd= | 0.024214
|  |  |  | @ Cl=0.6, Cd= | 0.024177
alpha (deg) | Cl | Cd | Cm | Cl/Cd
-20 | -0.5499 | 0.25266 | 0.0116 | -2.1764
-19.5 | -0.5276 | 0.24476 | 0.0074 | -2.1556
-19 | -0.5035 | 0.2367 | 0.0042 | -2.1272
-18.5 | -0.4816 | 0.22983 | 0 | -2.0955
-18 | -0.4666 | 0.22619 | -0.0058 | -2.0629
-17.5 | -0.4402 | 0.21611 | -0.0082 | -2.0369
-17 | -0.4169 | 0.20877 | -0.0112 | -1.9969
-16.5 | -0.4011 | 0.2041 | -0.0161 | -1.9652
-16 | -0.3803 | 0.19633 | -0.0194 | -1.937
-15.5 | -0.3554 | 0.18831 | -0.0214 | -1.8873
-15 | -0.339 | 0.18288 | -0.0252 | -1.8537
-14.5 | -0.3229 | 0.17634 | -0.0285 | -1.8311
-14 | -0.2984 | 0.16862 | -0.0299 | -1.7697
-13.5 | -0.2866 | 0.16382 | -0.0335 | -1.7495
-13 | -0.2742 | 0.15752 | -0.0363 | -1.7407
-12.5 | -0.2486 | 0.14977 | -0.0366 | -1.6599
-12 | -0.2524 | 0.14764 | -0.0406 | -1.7096
-11.5 | -0.2297 | 0.13868 | -0.041 | -1.6563
-11 | -0.2096 | 0.13209 | -0.0408 | -1.5868
-10.5 | -0.231 | 0.13166 | -0.0447 | -1.7545
-10 | -0.1965 | 0.12157 | -0.0421 | -1.6164
-9.5 | -0.1933 | 0.11725 | -0.041 | -1.6486
-9 | -0.2514 | 0.12052 | -0.0397 | -2.086
-8.5 | -0.1664 | 0.10673 | -0.0481 | -1.5591
-8 | -0.1159 | 0.09763 | -0.0619 | -1.1871
-7.5 | -0.074 | 0.08955 | -0.0761 | -0.82635
-7 | -0.0325 | 0.08198 | -0.0882 | -0.39644
-6.5 | 0.0015 | 0.07533 | -0.0946 | 0.019912
-6 | 0.0435 | 0.06918 | -0.0951 | 0.62879
-5.5 | 0.0652 | 0.06449 | -0.095 | 1.011
-4.5 | 0.0558 | 0.04253 | -0.1234 | 1.312
-4 | 0.0943 | 0.03609 | -0.1262 | 2.6129
-3.5 | 0.147 | 0.03207 | -0.1263 | 4.5837
-3 | 0.2067 | 0.02899 | -0.1256 | 7.13
-2.5 | 0.2687 | 0.0268 | -0.1241 | 10.0261
-2 | 0.3315 | 0.0255 | -0.1223 | 13
-1.5 | 0.3906 | 0.02433 | -0.1199 | 16.0543
-1 | 0.4483 | 0.02362 | -0.1177 | 18.9797
-0.5 | 0.4922 | 0.02268 | -0.1127 | 21.7019
0 | 0.5316 | 0.02344 | -0.1053 | 22.6792
0.5 | 0.5538 | 0.02382 | -0.0949 | 23.2494
1 | 0.6404 | 0.02449 | -0.0989 | 26.1494
1.5 | 0.6991 | 0.02614 | -0.1004 | 26.7445
2 | 0.747 | 0.0283 | -0.0998 | 26.3958
2.5 | 0.7839 | 0.03093 | -0.0977 | 25.3443
3 | 0.803 | 0.03464 | -0.0943 | 23.1813
3.5 | 0.8111 | 0.0388 | -0.0902 | 20.9046
4 | 0.816 | 0.04313 | -0.0861 | 18.9195
5 | 0.8576 | 0.05058 | -0.0814 | 16.9553
6.5 | 0.9106 | 0.0644 | -0.0768 | 14.1398
7 | 0.8789 | 0.07428 | -0.0776 | 11.8323
8 | 0.8896 | 0.08813 | -0.0784 | 10.0942
9 | 0.8961 | 0.10468 | -0.0819 | 8.5604
9.5 | 0.8999 | 0.11331 | -0.0842 | 7.9419
10 | 0.8913 | 0.12379 | -0.0882 | 7.2001
10.5 | 0.8936 | 0.13316 | -0.0918 | 6.7107
11 | 0.9019 | 0.14191 | -0.0952 | 6.3554
11.5 | 0.932 | 0.14709 | -0.0957 | 6.3363
12 | 0.974 | 0.14898 | -0.0941 | 6.5378
12.5 | 0.9957 | 0.15421 | -0.0953 | 6.4568
13 | 1.0071 | 0.16062 | -0.0979 | 6.2701
13.5 | 1.0429 | 0.16397 | -0.0974 | 6.3603
14 | 1.0473 | 0.17289 | -0.102 | 6.0576
14.5 | 1.0622 | 0.18067 | -0.1055 | 5.8792
15 | 1.0713 | 0.1903 | -0.1105 | 5.6295
15.5 | 1.0928 | 0.19765 | -0.1135 | 5.529
16 | 1.0953 | 0.20897 | -0.1207 | 5.2414
16.5 | 1.1106 | 0.21797 | -0.1255 | 5.0952
17 | 1.1326 | 0.22537 | -0.1289 | 5.0255
17.5 | 1.1538 | 0.23289 | -0.1325 | 4.9543
18 | 1.1539 | 0.24555 | -0.1418 | 4.6992
18.5 | 1.1734 | 0.25414 | -0.1463 | 4.6171
19 | 1.1844 | 0.26551 | -0.1535 | 4.4608
19.5 | 1.2007 | 0.27642 | -0.1595 | 4.3438

## 17. Re 250k Mach 0.00 (1)
BIGFOIL.COM POLAR EXPORT
goe533
GOE 533 |  |  |  | Cl Max: | 1.92 | at alpha= | 14.5 | deg
JavaFoil+Calcfoil stall+Eppler ext transition |  |  |  | L/D Max: | 89.234 | at alpha= | 6 | deg
Re: | 250000 |  |  | Cd Min: | 0.01001 | at alpha= | 0 | deg
Mach: | 0 |  |  | Cl=0 at alpha= | -5.3298 | deg
|  |  |  | @ Cl=0.1, Cd= | 0.036221
|  |  |  | @ Cl=0.4, Cd= | 0.010469
|  |  |  | @ Cl=0.6, Cd= | 0.010483
alpha (deg) | Cl | Cd | Cm | Cl/Cd
-20 | -0.708 | 0.21081 | -0.031 | -3.358
-19.5 | -0.716 | 0.19794 | -0.031 | -3.62
-19 | -0.723 | 0.19359 | -0.031 | -3.737
-18.5 | -0.729 | 0.1804 | -0.032 | -4.04
-18 | -0.732 | 0.17062 | -0.032 | -4.29
-17.5 | -0.728 | 0.16081 | -0.032 | -4.526
-17 | -0.719 | 0.15426 | -0.033 | -4.664
-16.5 | -0.709 | 0.14833 | -0.033 | -4.781
-16 | -0.697 | 0.13719 | -0.034 | -5.082
-15.5 | -0.683 | 0.13099 | -0.035 | -5.216
-15 | -0.667 | 0.12153 | -0.036 | -5.491
-14.5 | -0.649 | 0.11452 | -0.036 | -5.671
-14 | -0.629 | 0.10833 | -0.037 | -5.809
-13.5 | -0.607 | 0.1027 | -0.037 | -5.912
-13 | -0.583 | 0.0964 | -0.038 | -6.048
-12.5 | -0.557 | 0.09096 | -0.038 | -6.121
-12 | -0.529 | 0.08619 | -0.039 | -6.133
-11.5 | -0.498 | 0.08233 | -0.038 | -6.052
-11 | -0.466 | 0.07615 | -0.039 | -6.124
-10.5 | -0.432 | 0.07181 | -0.04 | -6.022
-10 | -0.397 | 0.0673 | -0.04 | -5.896
-9.5 | -0.36 | 0.06337 | -0.041 | -5.674
-9 | -0.321 | 0.05974 | -0.041 | -5.37
-8.5 | -0.281 | 0.0565 | -0.042 | -4.965
-8 | -0.239 | 0.054 | -0.042 | -4.425
-7.5 | -0.196 | 0.05008 | -0.043 | -3.919
-7 | -0.152 | 0.04716 | -0.044 | -3.233
-6.5 | -0.108 | 0.0447 | -0.044 | -2.409
-6 | -0.062 | 0.04244 | -0.045 | -1.461
-5.5 | -0.016 | 0.04028 | -0.046 | -0.388
-5 | 0.031 | 0.03841 | -0.046 | 0.817
-4.5 | 0.079 | 0.03675 | -0.047 | 2.149
-4 | 0.127 | 0.03554 | -0.047 | 3.573
-3.5 | 0.175 | 0.03419 | -0.048 | 5.13
-3 | 0.224 | 0.03365 | -0.049 | 6.661
-2.5 | 0.333 | 0.01023 | -0.102 | 32.571
-2 | 0.393 | 0.01045 | -0.104 | 37.638
-1.5 | 0.453 | 0.01061 | -0.104 | 42.755
-1 | 0.513 | 0.01073 | -0.105 | 47.827
-0.5 | 0.573 | 0.01078 | -0.106 | 53.159
0 | 0.643 | 0.01001 | -0.107 | 64.227
0.5 | 0.704 | 0.01033 | -0.108 | 68.124
1 | 0.764 | 0.01068 | -0.109 | 71.527
1.5 | 0.825 | 0.01105 | -0.11 | 74.667
2 | 0.885 | 0.0114 | -0.111 | 77.634
2.5 | 0.946 | 0.01177 | -0.112 | 80.341
3 | 1.006 | 0.012 | -0.113 | 83.829
3.5 | 1.066 | 0.01241 | -0.114 | 85.885
4 | 1.126 | 0.01292 | -0.115 | 87.152
4.5 | 1.186 | 0.01336 | -0.116 | 88.738
5 | 1.245 | 0.01402 | -0.117 | 88.845
5.5 | 1.305 | 0.01464 | -0.117 | 89.151
6 | 1.364 | 0.01529 | -0.118 | 89.234
6.5 | 1.423 | 0.01606 | -0.119 | 88.591
7 | 1.48 | 0.01674 | -0.12 | 88.409
7.5 | 1.536 | 0.01992 | -0.121 | 77.07
8 | 1.59 | 0.02064 | -0.121 | 77.021
8.5 | 1.6 | 0.0253 | -0.119 | 63.248
9 | 1.627 | 0.02747 | -0.118 | 59.225
9.5 | 1.665 | 0.02956 | -0.118 | 56.339
10 | 1.702 | 0.03201 | -0.118 | 53.165
10.5 | 1.739 | 0.03412 | -0.118 | 50.956
11 | 1.77 | 0.03711 | -0.117 | 47.688
11.5 | 1.8 | 0.04016 | -0.117 | 44.833
12 | 1.829 | 0.04318 | -0.117 | 42.355
12.5 | 1.856 | 0.04673 | -0.117 | 39.71
13 | 1.881 | 0.05042 | -0.117 | 37.314
13.5 | 1.907 | 0.05391 | -0.117 | 35.379
14 | 1.916 | 0.05779 | -0.117 | 33.154
14.5 | 1.92 | 0.06189 | -0.117 | 31.031
15 | 1.918 | 0.06685 | -0.117 | 28.687
15.5 | 1.91 | 0.07198 | -0.117 | 26.532
16 | 1.899 | 0.07602 | -0.117 | 24.984
16.5 | 1.88 | 0.08239 | -0.117 | 22.823
17 | 1.853 | 0.08926 | -0.115 | 20.755
17.5 | 1.819 | 0.09861 | -0.114 | 18.443
18 | 1.792 | 0.10544 | -0.114 | 16.991
18.5 | 1.747 | 0.11865 | -0.112 | 14.724
19 | 1.703 | 0.13013 | -0.11 | 13.086
19.5 | 1.657 | 0.14411 | -0.108 | 11.5

## 18. Re 250k Mach 0.00 (2)
BIGFOIL.COM POLAR EXPORT
goe533
GOE 533 |  |  |  | Cl Max: | 1.5877 | at alpha= | 12.5 | deg
XFOIL ncrit=9 |  |  |  | L/D Max: | 81.5891 | at alpha= | 7.5 | deg
Re: | 250000 |  |  | Cd Min: | 0.22499 | at alpha= | -20 | deg
Mach: | 0 |  |  | Cl=0 at alpha= | -4.9588 | deg
|  |  |  | @ Cl=0.1, Cd= | 0.016917
|  |  |  | @ Cl=0.4, Cd= | 0.011901
|  |  |  | @ Cl=0.6, Cd= | 0.011647
alpha (deg) | Cl | Cd | Cm | Cl/Cd
-20 | -0.5041 | 0.22499 | 0.0073 | -2.2405
-19.5 | -0.4868 | 0.21943 | 0.0042 | -2.2185
-19 | -0.4701 | 0.21354 | 0.0009 | -2.2015
-18.5 | -0.4572 | 0.2075 | -0.0038 | -2.2034
-18 | -0.4415 | 0.20076 | -0.0067 | -2.1991
-17.5 | -0.4229 | 0.19498 | -0.0086 | -2.1689
-17 | -0.4067 | 0.1892 | -0.0112 | -2.1496
-16.5 | -0.3977 | 0.18306 | -0.016 | -2.1725
-16 | -0.3826 | 0.17602 | -0.0182 | -2.1736
-15.5 | -0.3647 | 0.17025 | -0.0196 | -2.1421
-15 | -0.3501 | 0.16439 | -0.0218 | -2.1297
-14.5 | -0.3621 | 0.15867 | -0.0293 | -2.2821
-14 | -0.3312 | 0.15104 | -0.0277 | -2.1928
-13.5 | -0.3151 | 0.14545 | -0.0287 | -2.1664
-13 | -0.305 | 0.13929 | -0.031 | -2.1897
-12.5 | -0.3106 | 0.13198 | -0.0357 | -2.3534
-12 | -0.2888 | 0.12646 | -0.035 | -2.2837
-11.5 | -0.278 | 0.12082 | -0.0362 | -2.3009
-11 | -0.301 | 0.113 | -0.0446 | -2.6637
-10.5 | -0.2745 | 0.10758 | -0.0408 | -2.5516
-10 | -0.2633 | 0.10272 | -0.0405 | -2.5633
-9.5 | -0.2895 | 0.09543 | -0.0463 | -3.0336
-9 | -0.3026 | 0.08906 | -0.045 | -3.3977
-8.5 | -0.2628 | 0.08408 | -0.0471 | -3.1256
-8 | -0.241 | 0.06547 | -0.0801 | -3.6811
-7.5 | -0.1749 | 0.06239 | -0.0817 | -2.8033
-7 | -0.1501 | 0.04674 | -0.106 | -3.2114
-6.5 | -0.1287 | 0.04053 | -0.1095 | -3.1754
-6 | -0.0882 | 0.03706 | -0.1087 | -2.3799
-5.5 | -0.0527 | 0.02612 | -0.1094 | -2.0176
-5 | -0.0043 | 0.02067 | -0.1085 | -0.20803
-4.5 | 0.0479 | 0.01852 | -0.1077 | 2.5864
-4 | 0.1012 | 0.01688 | -0.1069 | 5.9953
-3.5 | 0.1545 | 0.01566 | -0.1061 | 9.8659
-3 | 0.2081 | 0.01484 | -0.1054 | 14.0229
-2.5 | 0.2619 | 0.01416 | -0.1047 | 18.4958
-2 | 0.3157 | 0.01349 | -0.1042 | 23.4025
-1 | 0.4202 | 0.01152 | -0.1033 | 36.4757
-0.5 | 0.4723 | 0.01149 | -0.102 | 41.1053
0 | 0.5251 | 0.01165 | -0.1008 | 45.073
0.5 | 0.5758 | 0.0117 | -0.099 | 49.2137
1 | 0.6264 | 0.01159 | -0.0974 | 54.0466
1.5 | 0.6751 | 0.01136 | -0.0953 | 59.4278
2 | 0.7455 | 0.01127 | -0.0981 | 66.1491
2.5 | 0.801 | 0.01151 | -0.0982 | 69.5917
3 | 0.8554 | 0.01181 | -0.098 | 72.4301
3.5 | 0.909 | 0.01215 | -0.0976 | 74.8148
4 | 0.962 | 0.01253 | -0.0971 | 76.7757
4.5 | 1.0145 | 0.01296 | -0.0965 | 78.2793
5 | 1.0663 | 0.01341 | -0.0958 | 79.5153
5.5 | 1.1178 | 0.01393 | -0.0951 | 80.2441
6 | 1.1691 | 0.01447 | -0.0944 | 80.7947
6.5 | 1.2189 | 0.01499 | -0.0935 | 81.3142
7 | 1.2673 | 0.01554 | -0.0924 | 81.5508
7.5 | 1.3144 | 0.01611 | -0.0911 | 81.5891
8 | 1.3595 | 0.01669 | -0.0895 | 81.456
8.5 | 1.4032 | 0.01734 | -0.0877 | 80.9227
9 | 1.4439 | 0.01803 | -0.0855 | 80.0832
9.5 | 1.4798 | 0.01875 | -0.0825 | 78.9227
10 | 1.5111 | 0.01959 | -0.0789 | 77.1363
10.5 | 1.535 | 0.02059 | -0.0742 | 74.5508
11 | 1.5544 | 0.02187 | -0.0693 | 71.0745
11.5 | 1.5696 | 0.02355 | -0.0645 | 66.6497
12 | 1.5808 | 0.02574 | -0.0601 | 61.4141
12.5 | 1.5877 | 0.02858 | -0.0564 | 55.5528
13 | 1.5872 | 0.03244 | -0.0532 | 48.9273
13.5 | 1.5826 | 0.03725 | -0.0509 | 42.4859
14 | 1.5741 | 0.04298 | -0.0496 | 36.624
15 | 1.5362 | 0.05836 | -0.0496 | 26.3228
15.5 | 1.5083 | 0.06804 | -0.0509 | 22.1678
16 | 1.4827 | 0.07809 | -0.053 | 18.9871
16.5 | 1.4658 | 0.08736 | -0.0553 | 16.7788
17 | 1.4517 | 0.0964 | -0.0578 | 15.0591
17.5 | 1.4411 | 0.10515 | -0.0606 | 13.7052

## 19. Re 250k Mach 0.10 (1)
BIGFOIL.COM POLAR EXPORT
goe533
GOE 533 |  |  |  | Cl Max: | 1.914 | at alpha= | 14.5 | deg
JavaFoil+Calcfoil stall+Eppler ext transition |  |  |  | L/D Max: | 89.021 | at alpha= | 6 | deg
Re: | 250000 |  |  | Cd Min: | 0.00999 | at alpha= | 0 | deg
Mach: | 0.1 |  |  | Cl=0 at alpha= | -5.3333 | deg
|  |  |  | @ Cl=0.1, Cd= | 0.03626
|  |  |  | @ Cl=0.4, Cd= | 0.010537
|  |  |  | @ Cl=0.6, Cd= | 0.010483
alpha (deg) | Cl | Cd | Cm | Cl/Cd
-20 | -0.674 | 0.21797 | -0.031 | -3.094
-19.5 | -0.686 | 0.20313 | -0.031 | -3.377
-19 | -0.696 | 0.19846 | -0.031 | -3.506
-18.5 | -0.704 | 0.18706 | -0.032 | -3.764
-18 | -0.71 | 0.17571 | -0.032 | -4.043
-17.5 | -0.709 | 0.16454 | -0.033 | -4.306
-17 | -0.702 | 0.1571 | -0.033 | -4.471
-16.5 | -0.694 | 0.15079 | -0.033 | -4.604
-16 | -0.684 | 0.13955 | -0.034 | -4.903
-15.5 | -0.672 | 0.13251 | -0.035 | -5.072
-15 | -0.658 | 0.12316 | -0.036 | -5.342
-14.5 | -0.642 | 0.11709 | -0.036 | -5.479
-14 | -0.623 | 0.10924 | -0.037 | -5.702
-13.5 | -0.602 | 0.10377 | -0.037 | -5.802
-13 | -0.579 | 0.09713 | -0.038 | -5.961
-12.5 | -0.554 | 0.09151 | -0.038 | -6.052
-12 | -0.526 | 0.08663 | -0.039 | -6.077
-11.5 | -0.497 | 0.08149 | -0.039 | -6.1
-11 | -0.466 | 0.07696 | -0.04 | -6.049
-10.5 | -0.432 | 0.07162 | -0.04 | -6.034
-10 | -0.397 | 0.06792 | -0.041 | -5.844
-9.5 | -0.36 | 0.06391 | -0.041 | -5.632
-9 | -0.321 | 0.06018 | -0.042 | -5.339
-8.5 | -0.281 | 0.05687 | -0.042 | -4.943
-8 | -0.24 | 0.05419 | -0.042 | -4.421
-7.5 | -0.197 | 0.05002 | -0.043 | -3.936
-7 | -0.153 | 0.04732 | -0.044 | -3.233
-6.5 | -0.108 | 0.04477 | -0.044 | -2.414
-6 | -0.062 | 0.04245 | -0.045 | -1.467
-5.5 | -0.016 | 0.04038 | -0.046 | -0.389
-5 | 0.032 | 0.03846 | -0.046 | 0.82
-4.5 | 0.079 | 0.0368 | -0.047 | 2.156
-4 | 0.128 | 0.03554 | -0.047 | 3.59
-3.5 | 0.176 | 0.03422 | -0.048 | 5.149
-3 | 0.225 | 0.03372 | -0.049 | 6.679
-2.5 | 0.335 | 0.01018 | -0.103 | 32.875
-2 | 0.395 | 0.01053 | -0.104 | 37.52
-1.5 | 0.456 | 0.01061 | -0.105 | 42.943
-1 | 0.516 | 0.01067 | -0.106 | 48.336
-0.5 | 0.576 | 0.01074 | -0.107 | 53.584
0 | 0.646 | 0.00999 | -0.108 | 64.696
0.5 | 0.707 | 0.01036 | -0.109 | 68.282
1 | 0.768 | 0.01066 | -0.11 | 72.022
1.5 | 0.829 | 0.01104 | -0.111 | 75.063
2 | 0.89 | 0.0114 | -0.112 | 78.028
2.5 | 0.95 | 0.01185 | -0.113 | 80.195
3 | 1.011 | 0.01208 | -0.114 | 83.714
3.5 | 1.071 | 0.01249 | -0.114 | 85.786
4 | 1.132 | 0.01298 | -0.115 | 87.146
4.5 | 1.192 | 0.01351 | -0.116 | 88.193
5 | 1.251 | 0.01411 | -0.117 | 88.672
5.5 | 1.311 | 0.01482 | -0.118 | 88.476
6 | 1.371 | 0.0154 | -0.119 | 89.021
6.5 | 1.43 | 0.01619 | -0.12 | 88.299
7 | 1.487 | 0.01683 | -0.121 | 88.377
7.5 | 1.543 | 0.02006 | -0.122 | 76.911
8 | 1.597 | 0.02082 | -0.122 | 76.686
8.5 | 1.601 | 0.02576 | -0.119 | 62.145
9 | 1.631 | 0.02791 | -0.118 | 58.435
9.5 | 1.669 | 0.03008 | -0.118 | 55.495
10 | 1.705 | 0.03261 | -0.118 | 52.293
10.5 | 1.741 | 0.03474 | -0.118 | 50.107
11 | 1.772 | 0.03783 | -0.118 | 46.851
11.5 | 1.802 | 0.041 | -0.118 | 43.959
12 | 1.83 | 0.04414 | -0.117 | 41.461
12.5 | 1.856 | 0.04783 | -0.117 | 38.805
13 | 1.882 | 0.05134 | -0.117 | 36.652
13.5 | 1.907 | 0.05502 | -0.117 | 34.654
14 | 1.913 | 0.05875 | -0.117 | 32.562
14.5 | 1.914 | 0.0631 | -0.117 | 30.335
15 | 1.912 | 0.06638 | -0.118 | 28.802
15.5 | 1.899 | 0.07354 | -0.117 | 25.817
16 | 1.882 | 0.07854 | -0.117 | 23.965
16.5 | 1.857 | 0.08483 | -0.116 | 21.893
17 | 1.828 | 0.09251 | -0.115 | 19.756
17.5 | 1.775 | 0.10653 | -0.112 | 16.663
18 | 1.755 | 0.11021 | -0.114 | 15.923
18.5 | 1.701 | 0.12567 | -0.111 | 13.531
19 | 1.651 | 0.13905 | -0.108 | 11.87
19.5 | 1.595 | 0.15575 | -0.105 | 10.242

## 20. Re 250k Mach 0.10 (2)
BIGFOIL.COM POLAR EXPORT
goe533
GOE 533 |  |  |  | Cl Max: | 1.5854 | at alpha= | 12.5 | deg
XFOIL ncrit=9 |  |  |  | L/D Max: | 81.2436 | at alpha= | 7 | deg
Re: | 250000 |  |  | Cd Min: | 0.22563 | at alpha= | -20 | deg
Mach: | 0.1 |  |  | Cl=0 at alpha= | -4.9561 | deg
|  |  |  | @ Cl=0.1, Cd= | 0.017117
|  |  |  | @ Cl=0.4, Cd= | 0.012316
|  |  |  | @ Cl=0.6, Cd= | 0.011711
alpha (deg) | Cl | Cd | Cm | Cl/Cd
-20 | -0.505 | 0.22563 | 0.0074 | -2.2382
-19.5 | -0.4875 | 0.22003 | 0.0043 | -2.2156
-19 | -0.4706 | 0.2141 | 0.001 | -2.198
-18.5 | -0.4578 | 0.20809 | -0.0038 | -2.2
-18 | -0.4415 | 0.2013 | -0.0066 | -2.1932
-17.5 | -0.4228 | 0.1955 | -0.0086 | -2.1627
-17 | -0.4065 | 0.18967 | -0.0113 | -2.1432
-16.5 | -0.3978 | 0.18359 | -0.0162 | -2.1668
-16 | -0.3817 | 0.1765 | -0.0182 | -2.1626
-15.5 | -0.3638 | 0.17071 | -0.0197 | -2.1311
-15 | -0.3491 | 0.16481 | -0.0219 | -2.1182
-14.5 | -0.361 | 0.15922 | -0.0294 | -2.2673
-14 | -0.3294 | 0.1515 | -0.0278 | -2.1743
-13.5 | -0.3134 | 0.14588 | -0.0288 | -2.1483
-13 | -0.3035 | 0.13969 | -0.0312 | -2.1727
-12.5 | -0.3074 | 0.13248 | -0.0356 | -2.3204
-12 | -0.2862 | 0.12693 | -0.035 | -2.2548
-11.5 | -0.2756 | 0.12126 | -0.0363 | -2.2728
-11 | -0.2987 | 0.11358 | -0.0447 | -2.6299
-10.5 | -0.2709 | 0.10815 | -0.0407 | -2.5049
-10 | -0.2601 | 0.10324 | -0.0405 | -2.5194
-9.5 | -0.2882 | 0.09595 | -0.0467 | -3.0036
-9 | -0.2954 | 0.08989 | -0.0447 | -3.2862
-8.5 | -0.2557 | 0.08466 | -0.0473 | -3.0203
-8 | -0.234 | 0.06823 | -0.0755 | -3.4296
-7.5 | -0.1673 | 0.06353 | -0.0806 | -2.6334
-7 | -0.145 | 0.04772 | -0.1058 | -3.0386
-6.5 | -0.1272 | 0.04123 | -0.1098 | -3.0851
-6 | -0.087 | 0.03765 | -0.1089 | -2.3108
-5 | -0.0046 | 0.02099 | -0.1091 | -0.21915
-4.5 | 0.0478 | 0.01875 | -0.1083 | 2.5493
-4 | 0.1015 | 0.01707 | -0.1075 | 5.9461
-3.5 | 0.1551 | 0.0158 | -0.1067 | 9.8165
-3 | 0.209 | 0.01494 | -0.106 | 13.9893
-2.5 | 0.2632 | 0.01427 | -0.1052 | 18.4443
-2 | 0.317 | 0.01355 | -0.1046 | 23.3948
-1.5 | 0.3725 | 0.0132 | -0.1042 | 28.2197
-1 | 0.4226 | 0.01159 | -0.1038 | 36.4625
-0.5 | 0.4747 | 0.01153 | -0.1024 | 41.1709
0 | 0.5278 | 0.01169 | -0.1012 | 45.1497
0.5 | 0.5788 | 0.01174 | -0.0994 | 49.3015
1 | 0.63 | 0.01167 | -0.0978 | 53.9846
1.5 | 0.6791 | 0.01145 | -0.0958 | 59.31
2 | 0.7493 | 0.01134 | -0.0984 | 66.0758
2.5 | 0.8052 | 0.01159 | -0.0985 | 69.4737
3 | 0.86 | 0.0119 | -0.0983 | 72.2689
3.5 | 0.9139 | 0.01224 | -0.0978 | 74.665
4 | 0.9672 | 0.01262 | -0.0973 | 76.6403
4.5 | 1.0199 | 0.01305 | -0.0966 | 78.1533
5 | 1.0719 | 0.01351 | -0.0959 | 79.3412
5.5 | 1.1237 | 0.01403 | -0.0952 | 80.0927
6 | 1.1755 | 0.01462 | -0.0945 | 80.4036
6.5 | 1.2256 | 0.01514 | -0.0935 | 80.9511
7 | 1.2739 | 0.01568 | -0.0923 | 81.2436
7.5 | 1.321 | 0.01626 | -0.0909 | 81.2423
8 | 1.366 | 0.01685 | -0.0891 | 81.0682
8.5 | 1.4094 | 0.01751 | -0.0872 | 80.4911
9 | 1.4495 | 0.01822 | -0.0847 | 79.5554
9.5 | 1.4848 | 0.01897 | -0.0815 | 78.271
10 | 1.5137 | 0.01986 | -0.0774 | 76.2185
10.5 | 1.5365 | 0.02095 | -0.0725 | 73.3413
11 | 1.5546 | 0.02236 | -0.0675 | 69.5259
11.5 | 1.569 | 0.0242 | -0.0628 | 64.8347
12 | 1.581 | 0.02648 | -0.0587 | 59.7054
12.5 | 1.5854 | 0.02964 | -0.055 | 53.4885
13 | 1.5829 | 0.03387 | -0.0521 | 46.7346
13.5 | 1.5762 | 0.03908 | -0.0501 | 40.3327
14 | 1.5698 | 0.04482 | -0.0491 | 35.0245
14.5 | 1.5552 | 0.0519 | -0.0488 | 29.9653
15 | 1.5259 | 0.06127 | -0.0497 | 24.9045
15.5 | 1.498 | 0.07118 | -0.0513 | 21.0452
16 | 1.4737 | 0.08125 | -0.0536 | 18.1378
16.5 | 1.4557 | 0.09081 | -0.0561 | 16.0302
17 | 1.4435 | 0.0997 | -0.0586 | 14.4784
17.5 | 1.4334 | 0.10825 | -0.0613 | 13.2416

## 21. Re 250k Mach 0.25 (1)
BIGFOIL.COM POLAR EXPORT
goe533
GOE 533 |  |  |  | Cl Max: | 1.89 | at alpha= | 13.5 | deg
JavaFoil+Calcfoil stall+Eppler ext transition |  |  |  | L/D Max: | 87.658 | at alpha= | 5 | deg
Re: | 250000 |  |  | Cd Min: | 0.01018 | at alpha= | 0 | deg
Mach: | 0.25 |  |  | Cl=0 at alpha= | -5.3333 | deg
|  |  |  | @ Cl=0.1, Cd= | 0.036521
|  |  |  | @ Cl=0.4, Cd= | 0.011698
|  |  |  | @ Cl=0.6, Cd= | 0.010846
alpha (deg) | Cl | Cd | Cm | Cl/Cd
-20 | -0.36 | 0.32023 | -0.031 | -1.123
-19.5 | -0.404 | 0.29051 | -0.032 | -1.391
-19 | -0.445 | 0.2617 | -0.032 | -1.701
-18.5 | -0.483 | 0.23627 | -0.033 | -2.044
-18 | -0.517 | 0.22035 | -0.033 | -2.345
-17.5 | -0.538 | 0.19896 | -0.033 | -2.703
-17 | -0.552 | 0.18813 | -0.034 | -2.933
-16.5 | -0.563 | 0.17492 | -0.034 | -3.217
-16 | -0.57 | 0.16345 | -0.035 | -3.489
-15.5 | -0.574 | 0.15207 | -0.036 | -3.777
-15 | -0.575 | 0.13654 | -0.037 | -4.213
-14.5 | -0.573 | 0.12871 | -0.037 | -4.448
-14 | -0.566 | 0.11998 | -0.038 | -4.719
-13.5 | -0.556 | 0.11108 | -0.038 | -5.009
-13 | -0.543 | 0.1046 | -0.039 | -5.192
-12.5 | -0.526 | 0.09767 | -0.039 | -5.387
-12 | -0.506 | 0.09171 | -0.04 | -5.517
-11.5 | -0.483 | 0.08544 | -0.04 | -5.648
-11 | -0.456 | 0.07986 | -0.04 | -5.71
-10.5 | -0.427 | 0.07483 | -0.041 | -5.701
-10 | -0.394 | 0.07048 | -0.041 | -5.596
-9.5 | -0.36 | 0.06571 | -0.042 | -5.474
-9 | -0.323 | 0.06156 | -0.043 | -5.242
-8.5 | -0.284 | 0.05791 | -0.043 | -4.897
-8 | -0.243 | 0.05454 | -0.044 | -4.448
-7.5 | -0.2 | 0.05128 | -0.044 | -3.898
-7 | -0.156 | 0.0479 | -0.045 | -3.251
-6.5 | -0.11 | 0.04524 | -0.045 | -2.436
-6 | -0.064 | 0.04283 | -0.046 | -1.485
-5.5 | -0.016 | 0.04065 | -0.047 | -0.395
-5 | 0.032 | 0.03873 | -0.047 | 0.834
-4.5 | 0.081 | 0.037 | -0.048 | 2.198
-4 | 0.131 | 0.03574 | -0.049 | 3.661
-3.5 | 0.181 | 0.03439 | -0.049 | 5.259
-3 | 0.231 | 0.03394 | -0.051 | 6.813
-2.5 | 0.282 | 0.03309 | -0.052 | 8.518
-2 | 0.406 | 0.01061 | -0.107 | 38.251
-1.5 | 0.468 | 0.0107 | -0.108 | 43.721
-1 | 0.53 | 0.01092 | -0.109 | 48.482
-0.5 | 0.591 | 0.01094 | -0.11 | 54.062
0 | 0.664 | 0.01018 | -0.111 | 65.207
0.5 | 0.726 | 0.01053 | -0.112 | 68.978
1 | 0.789 | 0.01091 | -0.113 | 72.283
1.5 | 0.851 | 0.01131 | -0.114 | 75.305
2 | 0.914 | 0.01169 | -0.115 | 78.164
2.5 | 0.976 | 0.01216 | -0.116 | 80.262
3 | 1.038 | 0.01242 | -0.117 | 83.561
3.5 | 1.1 | 0.01292 | -0.118 | 85.159
4 | 1.162 | 0.01341 | -0.118 | 86.62
4.5 | 1.223 | 0.01405 | -0.119 | 87.033
5 | 1.285 | 0.01465 | -0.12 | 87.658
5.5 | 1.346 | 0.01541 | -0.121 | 87.316
6 | 1.406 | 0.01622 | -0.122 | 86.705
6.5 | 1.467 | 0.01692 | -0.123 | 86.7
7 | 1.525 | 0.02023 | -0.124 | 75.381
7.5 | 1.581 | 0.02113 | -0.125 | 74.819
8 | 1.635 | 0.02211 | -0.125 | 73.959
8.5 | 1.613 | 0.02819 | -0.12 | 57.234
9 | 1.651 | 0.03068 | -0.12 | 53.826
9.5 | 1.687 | 0.03347 | -0.12 | 50.388
10 | 1.723 | 0.03569 | -0.12 | 48.283
10.5 | 1.751 | 0.03961 | -0.119 | 44.209
11 | 1.783 | 0.04227 | -0.12 | 42.173
11.5 | 1.807 | 0.04621 | -0.119 | 39.118
12 | 1.832 | 0.05017 | -0.119 | 36.513
12.5 | 1.855 | 0.05362 | -0.119 | 34.59
13 | 1.874 | 0.05783 | -0.119 | 32.409
13.5 | 1.89 | 0.06265 | -0.119 | 30.165
14 | 1.878 | 0.06729 | -0.119 | 27.914
14.5 | 1.859 | 0.07295 | -0.119 | 25.476
15 | 1.827 | 0.07924 | -0.118 | 23.05
15.5 | 1.789 | 0.08637 | -0.118 | 20.713
16 | 1.719 | 0.1004 | -0.114 | 17.12
16.5 | 1.651 | 0.11543 | -0.111 | 14.306
17 | 1.504 | 0.15528 | -0.082 | 9.687
17.5 | 1.447 | 0.16715 | -0.083 | 8.657
18 | 1.375 | 0.18209 | -0.079 | 7.551
18.5 | 1.305 | 0.19101 | -0.082 | 6.83

## 22. Re 250k Mach 0.25 (2)
BIGFOIL.COM POLAR EXPORT
goe533
GOE 533 |  |  |  | Cl Max: | 1.5733 | at alpha= | 12 | deg
XFOIL ncrit=9 |  |  |  | L/D Max: | 79.07 | at alpha= | 7 | deg
Re: | 250000 |  |  | Cd Min: | 0.2293 | at alpha= | -20 | deg
Mach: | 0.25 |  |  | Cl=0 at alpha= | -4.9492 | deg
|  |  |  | @ Cl=0.1, Cd= | 0.018121
|  |  |  | @ Cl=0.4, Cd= | 0.013014
|  |  |  | @ Cl=0.6, Cd= | 0.012026
alpha (deg) | Cl | Cd | Cm | Cl/Cd
-20 | -0.5102 | 0.2293 | 0.0081 | -2.225
-19.5 | -0.4919 | 0.22345 | 0.0048 | -2.2014
-19 | -0.4743 | 0.21728 | 0.0013 | -2.1829
-18.5 | -0.4615 | 0.21148 | -0.004 | -2.1822
-18 | -0.442 | 0.2043 | -0.0061 | -2.1635
-17.5 | -0.4231 | 0.19836 | -0.0085 | -2.133
-17 | -0.4059 | 0.1923 | -0.0115 | -2.1108
-16.5 | -0.3984 | 0.18657 | -0.017 | -2.1354
-16 | -0.3775 | 0.1791 | -0.0182 | -2.1078
-15.5 | -0.3595 | 0.17319 | -0.02 | -2.0758
-15 | -0.3443 | 0.16709 | -0.0225 | -2.0606
-14.5 | -0.3475 | 0.16116 | -0.0287 | -2.1562
-14 | -0.3203 | 0.15394 | -0.028 | -2.0807
-13.5 | -0.3048 | 0.14814 | -0.0294 | -2.0575
-13 | -0.2993 | 0.14191 | -0.0331 | -2.1091
-12.5 | -0.2913 | 0.13496 | -0.0353 | -2.1584
-12 | -0.2735 | 0.12935 | -0.0354 | -2.1144
-11.5 | -0.2636 | 0.12348 | -0.037 | -2.1348
-11 | -0.2842 | 0.11637 | -0.0447 | -2.4422
-10.5 | -0.2531 | 0.11097 | -0.0405 | -2.2808
-10 | -0.2442 | 0.10579 | -0.0408 | -2.3083
-9.5 | -0.2779 | 0.09899 | -0.048 | -2.8074
-9 | -0.2646 | 0.09382 | -0.0431 | -2.8203
-8.5 | -0.219 | 0.0868 | -0.05 | -2.523
-8 | -0.1866 | 0.07483 | -0.0687 | -2.4937
-7.5 | -0.1672 | 0.05847 | -0.1066 | -2.8596
-7 | -0.1101 | 0.05388 | -0.102 | -2.0434
-6.5 | -0.116 | 0.04511 | -0.1108 | -2.5715
-6 | -0.0774 | 0.0411 | -0.1096 | -1.8832
-5.5 | -0.0456 | 0.0359 | -0.1115 | -1.2702
-5 | -0.0053 | 0.02392 | -0.1125 | -0.22157
-4.5 | 0.0469 | 0.02008 | -0.1116 | 2.3357
-4 | 0.1022 | 0.01804 | -0.1106 | 5.6652
-3.5 | 0.1579 | 0.01653 | -0.1097 | 9.5523
-3 | 0.2138 | 0.01552 | -0.1089 | 13.7758
-2.5 | 0.2699 | 0.01476 | -0.108 | 18.2859
-2 | 0.3251 | 0.01393 | -0.1072 | 23.3381
-1.5 | 0.3817 | 0.01349 | -0.1066 | 28.295
-1 | 0.4355 | 0.01209 | -0.1064 | 36.0215
-0.5 | 0.4887 | 0.01182 | -0.105 | 41.3452
0 | 0.5436 | 0.01198 | -0.1036 | 45.3756
0.5 | 0.5963 | 0.01203 | -0.1017 | 49.5677
1 | 0.6485 | 0.01197 | -0.0999 | 54.1771
1.5 | 0.6998 | 0.01182 | -0.0979 | 59.2047
2 | 0.7689 | 0.0116 | -0.0996 | 66.2845
2.5 | 0.8272 | 0.0119 | -0.0998 | 69.5126
3 | 0.884 | 0.01226 | -0.0995 | 72.1044
3.5 | 0.9398 | 0.01267 | -0.099 | 74.1752
4 | 0.995 | 0.01313 | -0.0983 | 75.7807
4.5 | 1.0494 | 0.01362 | -0.0975 | 77.0485
5 | 1.1032 | 0.01415 | -0.0966 | 77.9647
5.5 | 1.1569 | 0.01473 | -0.0957 | 78.5404
6 | 1.2089 | 0.01529 | -0.0945 | 79.0647
6.5 | 1.2605 | 0.01595 | -0.0932 | 79.0282
7 | 1.3094 | 0.01656 | -0.0914 | 79.07
7.5 | 1.3564 | 0.01721 | -0.0894 | 78.8146
8 | 1.3999 | 0.01789 | -0.0867 | 78.2504
8.5 | 1.4407 | 0.01866 | -0.0837 | 77.2079
9 | 1.4757 | 0.01952 | -0.0799 | 75.5994
9.5 | 1.5008 | 0.02049 | -0.0745 | 73.2455
10 | 1.5224 | 0.02177 | -0.0692 | 69.9311
10.5 | 1.5418 | 0.0234 | -0.0642 | 65.8889
11 | 1.5565 | 0.02551 | -0.0595 | 61.0153
11.5 | 1.5681 | 0.02819 | -0.0555 | 55.6261
12 | 1.5733 | 0.03173 | -0.0522 | 49.584
12.5 | 1.5708 | 0.03642 | -0.0497 | 43.1301
13 | 1.5633 | 0.04212 | -0.0482 | 37.1154
13.5 | 1.5502 | 0.04883 | -0.0474 | 31.7469
14 | 1.533 | 0.05657 | -0.0476 | 27.0992
14.5 | 1.51 | 0.06568 | -0.0489 | 22.9903
15 | 1.4765 | 0.0768 | -0.0515 | 19.2253
15.5 | 1.4494 | 0.08762 | -0.0545 | 16.5419
16 | 1.4302 | 0.0977 | -0.0575 | 14.6387
16.5 | 1.4139 | 0.10738 | -0.0606 | 13.1673
17 | 1.406 | 0.11622 | -0.0638 | 12.0977

## 23. Re 250k Mach 0.50 (1)
BIGFOIL.COM POLAR EXPORT
goe533
GOE 533 |  |  |  | Cl Max: | 1.691 | at alpha= | 9.5 | deg
JavaFoil+Calcfoil stall+Eppler ext transition |  |  |  | L/D Max: | 80.88 | at alpha= | 4 | deg
Re: | 250000 |  |  | Cd Min: | 0.01142 | at alpha= | -2 | deg
Mach: | 0.5 |  |  | Cl=0 at alpha= | -5.3365 | deg
|  |  |  | @ Cl=0.1, Cd= | 0.038448
|  |  |  | @ Cl=0.4, Cd= | 0.020056
|  |  |  | @ Cl=0.6, Cd= | 0.011727
alpha (deg) | Cl | Cd | Cm | Cl/Cd
-20 | -0.78 | 0.2473 | -0.046 | -3.154
-19.5 | -0.751 | 0.24178 | -0.042 | -3.106
-19 | -0.725 | 0.23189 | -0.042 | -3.127
-18.5 | -0.7 | 0.22706 | -0.042 | -3.081
-18 | -0.674 | 0.22142 | -0.042 | -3.044
-17.5 | -0.648 | 0.21514 | -0.042 | -3.014
-17 | -0.623 | 0.20789 | -0.043 | -2.996
-16.5 | -0.598 | 0.19071 | -0.044 | -3.133
-16 | -0.571 | 0.2021 | -0.044 | -2.827
-15.5 | -0.546 | 0.17844 | -0.046 | -3.059
-15 | -0.52 | 0.17386 | -0.047 | -2.99
-14.5 | -0.494 | 0.16857 | -0.047 | -2.929
-14 | -0.468 | 0.16156 | -0.047 | -2.894
-13.5 | -0.441 | 0.16081 | -0.048 | -2.745
-13 | -0.415 | 0.15309 | -0.049 | -2.711
-12.5 | -0.387 | 0.16166 | -0.044 | -2.396
-12 | -0.361 | 0.15184 | -0.044 | -2.376
-11.5 | -0.334 | 0.14671 | -0.044 | -2.278
-11 | -0.308 | 0.14339 | -0.045 | -2.145
-10.5 | -0.281 | 0.13969 | -0.045 | -2.01
-10 | -0.254 | 0.108 | -0.046 | -2.353
-9.5 | -0.227 | 0.09915 | -0.047 | -2.292
-9 | -0.2 | 0.09825 | -0.047 | -2.039
-8.5 | -0.173 | 0.1028 | -0.048 | -1.685
-8 | -0.146 | 0.09877 | -0.048 | -1.479
-7.5 | -0.18 | 0.06622 | -0.047 | -2.721
-7 | -0.154 | 0.05674 | -0.048 | -2.707
-6.5 | -0.114 | 0.05176 | -0.049 | -2.195
-6 | -0.067 | 0.04616 | -0.05 | -1.459
-5.5 | -0.017 | 0.04372 | -0.051 | -0.396
-5 | 0.035 | 0.04102 | -0.051 | 0.858
-4.5 | 0.089 | 0.0388 | -0.052 | 2.301
-4 | 0.145 | 0.03701 | -0.053 | 3.905
-3.5 | 0.201 | 0.03549 | -0.054 | 5.651
-3 | 0.257 | 0.03427 | -0.056 | 7.501
-2.5 | 0.314 | 0.03407 | -0.057 | 9.213
-2 | 0.453 | 0.01142 | -0.119 | 39.63
-1.5 | 0.522 | 0.01148 | -0.12 | 45.516
-1 | 0.591 | 0.01169 | -0.122 | 50.572
-0.5 | 0.66 | 0.01197 | -0.123 | 55.109
0 | 0.741 | 0.01204 | -0.124 | 61.543
0.5 | 0.811 | 0.01172 | -0.125 | 69.157
1 | 0.88 | 0.01218 | -0.126 | 72.264
1.5 | 0.95 | 0.01275 | -0.127 | 74.486
2 | 1.019 | 0.0133 | -0.128 | 76.603
2.5 | 1.088 | 0.01393 | -0.129 | 78.113
3 | 1.156 | 0.01452 | -0.13 | 79.642
3.5 | 1.224 | 0.01515 | -0.131 | 80.802
4 | 1.292 | 0.01597 | -0.132 | 80.88
4.5 | 1.359 | 0.01716 | -0.133 | 79.198
5 | 1.426 | 0.0181 | -0.135 | 78.777
5.5 | 1.491 | 0.01919 | -0.136 | 77.699
6 | 1.496 | 0.02453 | -0.131 | 60.991
6.5 | 1.547 | 0.02656 | -0.131 | 58.248
7 | 1.592 | 0.02873 | -0.131 | 55.404
7.5 | 1.617 | 0.03576 | -0.129 | 45.222
8 | 1.648 | 0.03936 | -0.128 | 41.866
8.5 | 1.672 | 0.04348 | -0.128 | 38.452
9 | 1.688 | 0.04866 | -0.127 | 34.694
9.5 | 1.691 | 0.05532 | -0.127 | 30.56
10 | 1.673 | 0.06159 | -0.127 | 27.169
10.5 | 1.621 | 0.06729 | -0.127 | 24.092
11 | 1.33 | 0.09821 | -0.069 | 13.545
11.5 | 0.95 | 0.13398 | -0.065 | 7.087
12 | 0.978 | 0.14348 | -0.067 | 6.819
12.5 | 1.009 | 0.17893 | -0.074 | 5.641
13 | 1.038 | 0.18289 | -0.075 | 5.676
13.5 | 1.067 | 0.18457 | -0.076 | 5.779
14 | 1.095 | 0.19231 | -0.077 | 5.695
14.5 | 1.124 | 0.20793 | -0.078 | 5.405

## 24. Re 250k Mach 0.50 (2)
BIGFOIL.COM POLAR EXPORT
goe533
GOE 533 |  |  |  | Cl Max: | 1.48 | at alpha= | 10.5 | deg
XFOIL ncrit=9 |  |  |  | L/D Max: | 69.904 | at alpha= | 4.5 | deg
Re: | 250000 |  |  | Cd Min: | 0.24832 | at alpha= | -20 | deg
Mach: | 0.5 |  |  | Cl=0 at alpha= | -7.5216 | deg
|  |  |  | @ Cl=0.1, Cd= | 0.025406
|  |  |  | @ Cl=0.4, Cd= | 0.015502
|  |  |  | @ Cl=0.6, Cd= | 0.013199
alpha (deg) | Cl | Cd | Cm | Cl/Cd
-20 | -0.5416 | 0.24832 | 0.0116 | -2.1811
-19.5 | -0.5195 | 0.24104 | 0.0072 | -2.1552
-19 | -0.5002 | 0.23435 | 0.0016 | -2.1344
-18.5 | -0.4773 | 0.2263 | -0.0016 | -2.1091
-18 | -0.4545 | 0.21917 | -0.0048 | -2.0737
-17.5 | -0.4328 | 0.21221 | -0.0084 | -2.0395
-17 | -0.415 | 0.20556 | -0.0135 | -2.0189
-16.5 | -0.3937 | 0.19787 | -0.0165 | -1.9897
-16 | -0.3713 | 0.19093 | -0.019 | -1.9447
-15.5 | -0.3511 | 0.18417 | -0.022 | -1.9064
-15 | -0.3394 | 0.17819 | -0.0273 | -1.9047
-14.5 | -0.3157 | 0.17026 | -0.0285 | -1.8542
-14 | -0.296 | 0.1638 | -0.0305 | -1.8071
-13.5 | -0.2811 | 0.15733 | -0.0337 | -1.7867
-12.5 | -0.2489 | 0.14415 | -0.0374 | -1.7267
-12 | -0.2349 | 0.13805 | -0.0392 | -1.7016
-11 | -0.214 | 0.12547 | -0.0427 | -1.7056
-10.5 | -0.2012 | 0.11999 | -0.043 | -1.6768
-10 | -0.2233 | 0.11587 | -0.0483 | -1.9272
-9.5 | -0.1735 | 0.10677 | -0.0499 | -1.625
-9 | -0.1245 | 0.09753 | -0.0634 | -1.2765
-8.5 | -0.0588 | 0.08686 | -0.0804 | -0.67695
-7.5 | 0.0013 | 0.0727 | -0.0961 | 0.017882
-6.5 | 0.0082 | 0.06145 | -0.1012 | 0.13344
-6 | 0.0231 | 0.05727 | -0.1004 | 0.40335
-5.5 | 0.0156 | 0.04834 | -0.1124 | 0.32271
-5 | 0.0418 | 0.04312 | -0.1145 | 0.96939
-4.5 | 0.06 | 0.02935 | -0.1231 | 2.0443
-4 | 0.1102 | 0.0244 | -0.1234 | 4.5164
-3.5 | 0.1693 | 0.02074 | -0.1226 | 8.163
-3 | 0.2327 | 0.01855 | -0.1214 | 12.5445
-2.5 | 0.2963 | 0.01714 | -0.1199 | 17.287
-2 | 0.3598 | 0.01608 | -0.1183 | 22.3756
-1.5 | 0.4224 | 0.01518 | -0.117 | 27.8261
-1 | 0.4865 | 0.01467 | -0.1158 | 33.1629
-0.5 | 0.5491 | 0.0135 | -0.1153 | 40.6741
0 | 0.6082 | 0.01315 | -0.1131 | 46.251
0.5 | 0.6694 | 0.01339 | -0.1109 | 49.9925
1 | 0.7283 | 0.0136 | -0.1083 | 53.5515
1.5 | 0.7879 | 0.01367 | -0.1061 | 57.6372
2 | 0.8443 | 0.01367 | -0.1031 | 61.763
2.5 | 0.9194 | 0.01384 | -0.104 | 66.4306
3 | 0.9852 | 0.01445 | -0.1036 | 68.1799
3.5 | 1.0477 | 0.01513 | -0.1023 | 69.2465
4 | 1.1076 | 0.01589 | -0.1005 | 69.7042
4.5 | 1.1653 | 0.01667 | -0.0982 | 69.904
5 | 1.2219 | 0.01753 | -0.0956 | 69.7034
5.5 | 1.2775 | 0.01843 | -0.0927 | 69.3163
6 | 1.3253 | 0.01943 | -0.0887 | 68.209
6.5 | 1.3651 | 0.02057 | -0.0835 | 66.3636
7 | 1.3945 | 0.02184 | -0.0769 | 63.8507
7.5 | 1.4182 | 0.02342 | -0.0703 | 60.5551
8 | 1.4373 | 0.02556 | -0.0643 | 56.2324
8.5 | 1.4524 | 0.02843 | -0.0592 | 51.0869
9 | 1.4634 | 0.03212 | -0.0552 | 45.5604
9.5 | 1.4702 | 0.03662 | -0.0522 | 40.1475
10 | 1.4744 | 0.04179 | -0.0501 | 35.2812
10.5 | 1.48 | 0.04713 | -0.0484 | 31.4025
11 | 1.4773 | 0.05351 | -0.0476 | 27.6079
11.5 | 1.4597 | 0.06189 | -0.0482 | 23.5854
12 | 1.4459 | 0.07037 | -0.0493 | 20.5471
12.5 | 1.4341 | 0.07908 | -0.051 | 18.1348
13 | 1.4232 | 0.08806 | -0.0533 | 16.1617
13.5 | 1.4156 | 0.09687 | -0.0557 | 14.6134
14 | 1.3775 | 0.11045 | -0.0619 | 12.4717
15.5 | 1.3333 | 0.14395 | -0.0784 | 9.2622

## 25. Re 500k Mach 0.00 (1)
BIGFOIL.COM POLAR EXPORT
goe533
GOE 533 |  |  |  | Cl Max: | 1.936 | at alpha= | 14.5 | deg
JavaFoil+Calcfoil stall+Eppler ext transition |  |  |  | L/D Max: | 108.971 | at alpha= | 5.5 | deg
Re: | 500000 |  |  | Cd Min: | 0.00808 | at alpha= | 0 | deg
Mach: | 0 |  |  | Cl=0 at alpha= | -5.3298 | deg
|  |  |  | @ Cl=0.1, Cd= | 0.027052
|  |  |  | @ Cl=0.4, Cd= | 0.0087838
|  |  |  | @ Cl=0.6, Cd= | 0.0086206
alpha (deg) | Cl | Cd | Cm | Cl/Cd
-20 | -0.708 | 0.18846 | -0.032 | -3.757
-19.5 | -0.717 | 0.17971 | -0.032 | -3.987
-19 | -0.724 | 0.17439 | -0.032 | -4.149
-18.5 | -0.729 | 0.16235 | -0.033 | -4.49
-18 | -0.732 | 0.15504 | -0.033 | -4.722
-17.5 | -0.728 | 0.14764 | -0.034 | -4.93
-17 | -0.72 | 0.13912 | -0.034 | -5.172
-16.5 | -0.709 | 0.13485 | -0.034 | -5.26
-16 | -0.697 | 0.12638 | -0.035 | -5.518
-15.5 | -0.683 | 0.11985 | -0.035 | -5.702
-15 | -0.667 | 0.11229 | -0.036 | -5.944
-14.5 | -0.649 | 0.1057 | -0.037 | -6.144
-14 | -0.629 | 0.10058 | -0.037 | -6.258
-13.5 | -0.607 | 0.09504 | -0.037 | -6.39
-13 | -0.583 | 0.08976 | -0.038 | -6.497
-12.5 | -0.557 | 0.08463 | -0.038 | -6.58
-12 | -0.529 | 0.07987 | -0.039 | -6.619
-11.5 | -0.498 | 0.07704 | -0.039 | -6.469
-11 | -0.466 | 0.07142 | -0.04 | -6.531
-10.5 | -0.433 | 0.06743 | -0.04 | -6.415
-10 | -0.397 | 0.06353 | -0.041 | -6.248
-9.5 | -0.36 | 0.06009 | -0.041 | -5.985
-9 | -0.321 | 0.05653 | -0.042 | -5.676
-8.5 | -0.281 | 0.05346 | -0.042 | -5.249
-8 | -0.239 | 0.05108 | -0.043 | -4.68
-7.5 | -0.196 | 0.0474 | -0.044 | -4.142
-7 | -0.153 | 0.04489 | -0.045 | -3.398
-6.5 | -0.108 | 0.04253 | -0.045 | -2.533
-6 | -0.062 | 0.04035 | -0.046 | -1.538
-5.5 | -0.016 | 0.03837 | -0.047 | -0.408
-5 | 0.031 | 0.03661 | -0.047 | 0.858
-4.5 | 0.08 | 0.0337 | -0.056 | 2.361
-4 | 0.155 | 0.00877 | -0.1 | 17.664
-3.5 | 0.214 | 0.00867 | -0.101 | 24.687
-3 | 0.274 | 0.00909 | -0.102 | 30.08
-2.5 | 0.333 | 0.00861 | -0.103 | 38.695
-2 | 0.393 | 0.00877 | -0.104 | 44.857
-1.5 | 0.454 | 0.00889 | -0.105 | 51.007
-1 | 0.513 | 0.00895 | -0.105 | 57.388
-0.5 | 0.573 | 0.00896 | -0.106 | 63.934
0 | 0.643 | 0.00808 | -0.107 | 79.545
0.5 | 0.704 | 0.00836 | -0.108 | 84.113
1 | 0.764 | 0.00864 | -0.109 | 88.463
1.5 | 0.825 | 0.00902 | -0.11 | 91.445
2 | 0.885 | 0.00929 | -0.111 | 95.29
2.5 | 0.946 | 0.00959 | -0.112 | 98.563
3 | 1.006 | 0.00973 | -0.113 | 103.417
3.5 | 1.066 | 0.0101 | -0.114 | 105.576
4 | 1.126 | 0.01052 | -0.115 | 107.03
4.5 | 1.186 | 0.0109 | -0.116 | 108.773
5 | 1.245 | 0.01145 | -0.117 | 108.813
5.5 | 1.305 | 0.01197 | -0.118 | 108.971
6 | 1.364 | 0.01256 | -0.118 | 108.63
6.5 | 1.423 | 0.01312 | -0.119 | 108.452
7 | 1.48 | 0.01365 | -0.12 | 108.477
7.5 | 1.536 | 0.01676 | -0.121 | 91.638
8 | 1.59 | 0.01725 | -0.121 | 92.157
8.5 | 1.643 | 0.0211 | -0.122 | 77.849
9 | 1.695 | 0.02237 | -0.123 | 75.749
9.5 | 1.745 | 0.02319 | -0.124 | 75.242
10 | 1.738 | 0.02572 | -0.121 | 67.582
10.5 | 1.762 | 0.02821 | -0.12 | 62.48
11 | 1.794 | 0.03075 | -0.119 | 58.34
11.5 | 1.823 | 0.03337 | -0.119 | 54.629
12 | 1.854 | 0.03543 | -0.119 | 52.327
12.5 | 1.883 | 0.03824 | -0.119 | 49.234
13 | 1.907 | 0.04144 | -0.119 | 46.005
13.5 | 1.927 | 0.04527 | -0.119 | 42.562
14 | 1.932 | 0.04922 | -0.119 | 39.261
14.5 | 1.936 | 0.0524 | -0.119 | 36.948
15 | 1.935 | 0.05656 | -0.119 | 34.219
15.5 | 1.929 | 0.06041 | -0.119 | 31.928
16 | 1.92 | 0.06402 | -0.119 | 29.994
16.5 | 1.904 | 0.06853 | -0.119 | 27.779
17 | 1.882 | 0.07286 | -0.119 | 25.834
17.5 | 1.857 | 0.0786 | -0.119 | 23.62
18 | 1.827 | 0.08457 | -0.119 | 21.601
18.5 | 1.79 | 0.09269 | -0.118 | 19.314
19 | 1.751 | 0.10077 | -0.117 | 17.371
19.5 | 1.704 | 0.11085 | -0.116 | 15.372

## 26. Re 500k Mach 0.00 (2)
BIGFOIL.COM POLAR EXPORT
goe533
GOE 533 |  |  |  | Cl Max: | 1.6085 | at alpha= | 12.5 | deg
XFOIL ncrit=9 |  |  |  | L/D Max: | 106.278 | at alpha= | 7 | deg
Re: | 500000 |  |  | Cd Min: | 0.22322 | at alpha= | -20 | deg
Mach: | 0 |  |  | Cl=0 at alpha= | -4.9022 | deg
|  |  |  | @ Cl=0.1, Cd= | 0.013901
|  |  |  | @ Cl=0.4, Cd= | 0.010406
|  |  |  | @ Cl=0.6, Cd= | 0.0087946
alpha (deg) | Cl | Cd | Cm | Cl/Cd
-20 | -0.5098 | 0.22322 | 0.0066 | -2.2838
-19.5 | -0.4913 | 0.21773 | 0.0044 | -2.2565
-19 | -0.4739 | 0.21241 | 0.0016 | -2.2311
-18.5 | -0.4571 | 0.20673 | -0.0014 | -2.2111
-18 | -0.4449 | 0.19933 | -0.0061 | -2.232
-17.5 | -0.4315 | 0.19231 | -0.0093 | -2.2438
-17 | -0.413 | 0.18699 | -0.0109 | -2.2087
-16.5 | -0.3968 | 0.18148 | -0.0133 | -2.1865
-16 | -0.3823 | 0.1752 | -0.016 | -2.1821
-15.5 | -0.3809 | 0.16651 | -0.0216 | -2.2876
-15 | -0.3601 | 0.16104 | -0.0219 | -2.2361
-14.5 | -0.3445 | 0.15562 | -0.0236 | -2.2137
-14 | -0.3314 | 0.14965 | -0.0257 | -2.2145
-13.5 | -0.3396 | 0.13988 | -0.032 | -2.4278
-13 | -0.3173 | 0.13482 | -0.0315 | -2.3535
-12.5 | -0.3029 | 0.12958 | -0.0326 | -2.3376
-12 | -0.2926 | 0.12362 | -0.0343 | -2.3669
-11.5 | -0.3067 | 0.11292 | -0.0406 | -2.7161
-11 | -0.2899 | 0.10855 | -0.0399 | -2.6707
-10.5 | -0.2778 | 0.10388 | -0.04 | -2.6742
-10 | -0.2748 | 0.09802 | -0.0411 | -2.8035
-9 | -0.2603 | 0.08056 | -0.0538 | -3.2311
-8.5 | -0.2739 | 0.04827 | -0.1037 | -5.6743
-8 | -0.2199 | 0.04425 | -0.1081 | -4.9695
-7.5 | -0.2001 | 0.04025 | -0.108 | -4.9714
-7 | -0.1882 | 0.03251 | -0.1091 | -5.789
-6.5 | -0.1472 | 0.02988 | -0.1086 | -4.9264
-6 | -0.1121 | 0.02065 | -0.1074 | -5.4286
-5.5 | -0.0627 | 0.01772 | -0.1067 | -3.5384
-5 | -0.0105 | 0.0159 | -0.106 | -0.66038
-4.5 | 0.0432 | 0.01466 | -0.1054 | 2.9468
-4 | 0.0981 | 0.01395 | -0.1049 | 7.0323
-3.5 | 0.1507 | 0.01259 | -0.1042 | 11.9698
-3 | 0.2049 | 0.01189 | -0.1038 | 17.233
-2.5 | 0.26 | 0.01141 | -0.1034 | 22.787
-2 | 0.3149 | 0.01098 | -0.103 | 28.6794
-1.5 | 0.3706 | 0.01058 | -0.1028 | 35.0284
-1 | 0.4263 | 0.01025 | -0.1025 | 41.5902
-0.5 | 0.478 | 0.00897 | -0.1024 | 53.2887
0 | 0.5327 | 0.00881 | -0.1019 | 60.4654
0.5 | 0.5869 | 0.00878 | -0.1012 | 66.8451
1 | 0.6407 | 0.00884 | -0.1004 | 72.4774
1.5 | 0.6941 | 0.0089 | -0.0996 | 77.9888
2 | 0.7474 | 0.00897 | -0.0988 | 83.3222
2.5 | 0.7983 | 0.00898 | -0.0976 | 88.8976
3 | 0.8605 | 0.00895 | -0.0987 | 96.1453
3.5 | 0.9145 | 0.00928 | -0.0984 | 98.5453
4 | 0.9682 | 0.00961 | -0.098 | 100.7492
4.5 | 1.0212 | 0.00996 | -0.0976 | 102.5301
5 | 1.0735 | 0.01034 | -0.097 | 103.8201
5.5 | 1.1248 | 0.01078 | -0.0962 | 104.3414
6 | 1.1762 | 0.01116 | -0.0955 | 105.3943
6.5 | 1.2269 | 0.01156 | -0.0947 | 106.1332
7 | 1.2764 | 0.01201 | -0.0937 | 106.2781
7.5 | 1.3244 | 0.0125 | -0.0926 | 105.952
8 | 1.3709 | 0.01304 | -0.0912 | 105.1304
8.5 | 1.4161 | 0.01359 | -0.0896 | 104.2016
9 | 1.4594 | 0.01419 | -0.0878 | 102.8471
9.5 | 1.4983 | 0.01494 | -0.0853 | 100.2878
10 | 1.5272 | 0.01592 | -0.0811 | 95.9296
10.5 | 1.5475 | 0.01725 | -0.0759 | 89.7101
11 | 1.565 | 0.01882 | -0.0708 | 83.1562
11.5 | 1.5819 | 0.02058 | -0.0663 | 76.8659
12 | 1.5968 | 0.02267 | -0.0622 | 70.4367
12.5 | 1.6085 | 0.02526 | -0.0585 | 63.6778
13 | 1.6043 | 0.02949 | -0.055 | 54.4015
13.5 | 1.5832 | 0.03596 | -0.0522 | 44.0267
14 | 1.5702 | 0.04239 | -0.0509 | 37.0418
14.5 | 1.5655 | 0.04828 | -0.0504 | 32.4254
15 | 1.55 | 0.05576 | -0.0504 | 27.7977
15.5 | 1.545 | 0.06243 | -0.051 | 24.7477
16 | 1.5343 | 0.0702 | -0.0522 | 21.8561
16.5 | 1.5203 | 0.07887 | -0.0541 | 19.276
17 | 1.5163 | 0.08642 | -0.0561 | 17.5457
17.5 | 1.5023 | 0.09573 | -0.0589 | 15.6931

## 27. Re 500k Mach 0.10 (1)
BIGFOIL.COM POLAR EXPORT
goe533
GOE 533 |  |  |  | Cl Max: | 1.931 | at alpha= | 14.5 | deg
JavaFoil+Calcfoil stall+Eppler ext transition |  |  |  | L/D Max: | 108.768 | at alpha= | 6 | deg
Re: | 500000 |  |  | Cd Min: | 0.00814 | at alpha= | 0 | deg
Mach: | 0.1 |  |  | Cl=0 at alpha= | -5.3333 | deg
|  |  |  | @ Cl=0.1, Cd= | 0.027902
|  |  |  | @ Cl=0.4, Cd= | 0.0088533
|  |  |  | @ Cl=0.6, Cd= | 0.0086986
alpha (deg) | Cl | Cd | Cm | Cl/Cd
-20 | -0.674 | 0.19165 | -0.032 | -3.519
-19.5 | -0.686 | 0.18465 | -0.032 | -3.715
-19 | -0.696 | 0.17626 | -0.032 | -3.949
-18.5 | -0.704 | 0.16835 | -0.033 | -4.183
-18 | -0.71 | 0.15745 | -0.033 | -4.512
-17.5 | -0.709 | 0.14934 | -0.034 | -4.745
-17 | -0.703 | 0.14167 | -0.034 | -4.959
-16.5 | -0.694 | 0.1356 | -0.034 | -5.121
-16 | -0.684 | 0.12735 | -0.035 | -5.374
-15.5 | -0.672 | 0.12033 | -0.035 | -5.587
-15 | -0.658 | 0.11289 | -0.036 | -5.829
-14.5 | -0.642 | 0.10686 | -0.037 | -6.005
-14 | -0.623 | 0.10155 | -0.037 | -6.135
-13.5 | -0.602 | 0.09539 | -0.037 | -6.312
-13 | -0.579 | 0.0905 | -0.038 | -6.4
-12.5 | -0.554 | 0.0852 | -0.038 | -6.501
-12 | -0.527 | 0.08041 | -0.039 | -6.549
-11.5 | -0.497 | 0.07645 | -0.04 | -6.504
-11 | -0.466 | 0.07175 | -0.04 | -6.49
-10.5 | -0.432 | 0.06742 | -0.041 | -6.411
-10 | -0.397 | 0.06375 | -0.041 | -6.228
-9.5 | -0.36 | 0.06017 | -0.042 | -5.983
-9 | -0.321 | 0.05692 | -0.042 | -5.646
-8.5 | -0.281 | 0.05377 | -0.042 | -5.23
-8 | -0.24 | 0.05115 | -0.043 | -4.685
-7.5 | -0.197 | 0.04762 | -0.044 | -4.136
-7 | -0.153 | 0.04497 | -0.045 | -3.404
-6.5 | -0.108 | 0.04255 | -0.045 | -2.541
-6 | -0.062 | 0.04041 | -0.046 | -1.542
-5.5 | -0.016 | 0.03843 | -0.047 | -0.409
-5 | 0.032 | 0.03662 | -0.048 | 0.862
-4.5 | 0.079 | 0.03505 | -0.048 | 2.265
-4 | 0.156 | 0.00884 | -0.1 | 17.611
-3.5 | 0.215 | 0.00864 | -0.101 | 24.906
-3 | 0.275 | 0.00906 | -0.102 | 30.348
-2.5 | 0.335 | 0.0086 | -0.103 | 38.929
-2 | 0.395 | 0.00885 | -0.104 | 44.7
-1.5 | 0.456 | 0.00889 | -0.105 | 51.299
-1 | 0.516 | 0.00902 | -0.106 | 57.224
-0.5 | 0.576 | 0.00899 | -0.107 | 64.028
0 | 0.646 | 0.00814 | -0.108 | 79.343
0.5 | 0.707 | 0.00843 | -0.109 | 83.917
1 | 0.768 | 0.00869 | -0.11 | 88.34
1.5 | 0.829 | 0.00901 | -0.111 | 92.01
2 | 0.89 | 0.00935 | -0.112 | 95.151
2.5 | 0.95 | 0.00966 | -0.113 | 98.348
3 | 1.011 | 0.00983 | -0.114 | 102.797
3.5 | 1.071 | 0.01022 | -0.115 | 104.871
4 | 1.132 | 0.0106 | -0.115 | 106.752
4.5 | 1.192 | 0.01099 | -0.116 | 108.41
5 | 1.251 | 0.01153 | -0.117 | 108.499
5.5 | 1.311 | 0.01213 | -0.118 | 108.105
6 | 1.371 | 0.0126 | -0.119 | 108.768
6.5 | 1.43 | 0.01322 | -0.12 | 108.123
7 | 1.487 | 0.0138 | -0.121 | 107.772
7.5 | 1.543 | 0.0169 | -0.122 | 91.251
8 | 1.597 | 0.0174 | -0.122 | 91.788
8.5 | 1.65 | 0.02125 | -0.123 | 77.653
9 | 1.702 | 0.02255 | -0.124 | 75.478
9.5 | 1.716 | 0.02402 | -0.122 | 71.444
10 | 1.736 | 0.02643 | -0.121 | 65.676
10.5 | 1.765 | 0.02877 | -0.12 | 61.372
11 | 1.797 | 0.03142 | -0.12 | 57.181
11.5 | 1.824 | 0.0341 | -0.12 | 53.49
12 | 1.855 | 0.03621 | -0.12 | 51.245
12.5 | 1.883 | 0.03914 | -0.12 | 48.111
13 | 1.906 | 0.04248 | -0.119 | 44.868
13.5 | 1.925 | 0.04649 | -0.119 | 41.405
14 | 1.929 | 0.05031 | -0.119 | 38.335
14.5 | 1.931 | 0.05362 | -0.119 | 36.008
15 | 1.93 | 0.05677 | -0.119 | 33.987
15.5 | 1.917 | 0.06158 | -0.119 | 31.137
16 | 1.904 | 0.06555 | -0.119 | 29.048
16.5 | 1.884 | 0.07052 | -0.119 | 26.707
17 | 1.857 | 0.07564 | -0.119 | 24.547
17.5 | 1.826 | 0.08182 | -0.119 | 22.321
18 | 1.791 | 0.08809 | -0.118 | 20.328
18.5 | 1.748 | 0.09699 | -0.118 | 18.022
19 | 1.699 | 0.10744 | -0.116 | 15.814
19.5 | 1.65 | 0.11766 | -0.116 | 14.027

## 28. Re 500k Mach 0.10 (2)
BIGFOIL.COM POLAR EXPORT
goe533
GOE 533 |  |  |  | Cl Max: | 1.605 | at alpha= | 12.5 | deg
XFOIL ncrit=9 |  |  |  | L/D Max: | 105.962 | at alpha= | 7 | deg
Re: | 500000 |  |  | Cd Min: | 0.22389 | at alpha= | -20 | deg
Mach: | 0.1 |  |  | Cl=0 at alpha= | -4.8989 | deg
|  |  |  | @ Cl=0.1, Cd= | 0.014045
|  |  |  | @ Cl=0.4, Cd= | 0.010458
|  |  |  | @ Cl=0.6, Cd= | 0.008833
alpha (deg) | Cl | Cd | Cm | Cl/Cd
-20 | -0.5106 | 0.22389 | 0.0067 | -2.2806
-19.5 | -0.4919 | 0.21835 | 0.0045 | -2.2528
-19 | -0.4744 | 0.21299 | 0.0016 | -2.2273
-18.5 | -0.4574 | 0.20727 | -0.0014 | -2.2068
-18 | -0.4448 | 0.1999 | -0.0061 | -2.2251
-17.5 | -0.4313 | 0.19287 | -0.0094 | -2.2362
-17 | -0.4126 | 0.18749 | -0.0109 | -2.2007
-16.5 | -0.3962 | 0.18196 | -0.0133 | -2.1774
-16 | -0.3815 | 0.17566 | -0.0161 | -2.1718
-15.5 | -0.38 | 0.16706 | -0.0217 | -2.2746
-15 | -0.3588 | 0.16152 | -0.022 | -2.2214
-14.5 | -0.3431 | 0.15608 | -0.0237 | -2.1982
-14 | -0.3298 | 0.15009 | -0.0259 | -2.1973
-13.5 | -0.3377 | 0.14047 | -0.0322 | -2.4041
-13 | -0.3151 | 0.13533 | -0.0316 | -2.3284
-12.5 | -0.3006 | 0.13007 | -0.0327 | -2.3111
-12 | -0.2902 | 0.12409 | -0.0344 | -2.3386
-11.5 | -0.3038 | 0.11356 | -0.0406 | -2.6752
-11 | -0.2867 | 0.10917 | -0.0399 | -2.6262
-10.5 | -0.2744 | 0.10447 | -0.04 | -2.6266
-10 | -0.2713 | 0.09862 | -0.0411 | -2.751
-9.5 | -0.2984 | 0.08698 | -0.0475 | -3.4307
-9 | -0.2535 | 0.08135 | -0.0539 | -3.1162
-8.5 | -0.264 | 0.05003 | -0.103 | -5.2768
-8 | -0.2095 | 0.04598 | -0.1076 | -4.5563
-7.5 | -0.1943 | 0.04164 | -0.1078 | -4.6662
-7 | -0.1869 | 0.0333 | -0.1095 | -5.6126
-6.5 | -0.1463 | 0.03054 | -0.109 | -4.7904
-6 | -0.1124 | 0.02117 | -0.1081 | -5.3094
-5.5 | -0.0632 | 0.01806 | -0.1074 | -3.4994
-5 | -0.0109 | 0.01611 | -0.1066 | -0.6766
-4.5 | 0.043 | 0.0148 | -0.106 | 2.9054
-4 | 0.0983 | 0.01409 | -0.1055 | 6.9766
-3.5 | 0.1514 | 0.01269 | -0.1048 | 11.9307
-3 | 0.2058 | 0.01196 | -0.1043 | 17.2074
-2.5 | 0.2612 | 0.01145 | -0.1039 | 22.8122
-2 | 0.3165 | 0.01102 | -0.1035 | 28.7205
-1.5 | 0.3724 | 0.01062 | -0.1032 | 35.0659
-1 | 0.4286 | 0.01029 | -0.1029 | 41.6521
-0.5 | 0.4807 | 0.00899 | -0.1029 | 53.4705
0 | 0.5355 | 0.00886 | -0.1023 | 60.4402
0.5 | 0.5899 | 0.00882 | -0.1016 | 66.8821
1 | 0.6441 | 0.00889 | -0.1008 | 72.4522
1.5 | 0.6977 | 0.00895 | -0.0999 | 77.9553
2 | 0.7512 | 0.00903 | -0.0992 | 83.1894
2.5 | 0.8026 | 0.00906 | -0.0979 | 88.5872
3 | 0.8651 | 0.00899 | -0.099 | 96.2291
3.5 | 0.9193 | 0.00934 | -0.0986 | 98.4261
4 | 0.9731 | 0.00969 | -0.0982 | 100.4231
4.5 | 1.0266 | 0.01004 | -0.0977 | 102.251
5 | 1.0794 | 0.01041 | -0.0971 | 103.6888
5.5 | 1.1312 | 0.01084 | -0.0964 | 104.3542
6 | 1.1822 | 0.01128 | -0.0955 | 104.805
6.5 | 1.2333 | 0.01167 | -0.0946 | 105.6812
7 | 1.2832 | 0.01211 | -0.0936 | 105.962
7.5 | 1.3316 | 0.0126 | -0.0924 | 105.6825
8 | 1.3784 | 0.01314 | -0.0909 | 104.9011
8.5 | 1.4235 | 0.01371 | -0.0892 | 103.8293
9 | 1.4659 | 0.01435 | -0.0871 | 102.1533
9.5 | 1.5021 | 0.01519 | -0.084 | 98.8874
10 | 1.5295 | 0.01621 | -0.0795 | 94.3553
10.5 | 1.5495 | 0.0176 | -0.0743 | 88.0398
11 | 1.5655 | 0.01931 | -0.0691 | 81.072
11.5 | 1.5816 | 0.02121 | -0.0646 | 74.5686
12 | 1.5954 | 0.0235 | -0.0606 | 67.8894
12.5 | 1.605 | 0.02642 | -0.0571 | 60.7494
13 | 1.5963 | 0.03129 | -0.0538 | 51.0163
13.5 | 1.5772 | 0.03789 | -0.0516 | 41.6258
14 | 1.5636 | 0.04454 | -0.0505 | 35.1055
14.5 | 1.5566 | 0.05083 | -0.0501 | 30.6236
15 | 1.5392 | 0.05875 | -0.0505 | 26.1991
15.5 | 1.5347 | 0.06556 | -0.0512 | 23.4091
16 | 1.5224 | 0.07378 | -0.0527 | 20.6343
16.5 | 1.5102 | 0.08237 | -0.0548 | 18.3343
17 | 1.5036 | 0.09046 | -0.057 | 16.6217
17.5 | 1.492 | 0.09956 | -0.0599 | 14.9859

## 29. Re 500k Mach 0.25 (1)
BIGFOIL.COM POLAR EXPORT
goe533
GOE 533 |  |  |  | Cl Max: | 1.905 | at alpha= | 13.5 | deg
JavaFoil+Calcfoil stall+Eppler ext transition |  |  |  | L/D Max: | 107.282 | at alpha= | 5 | deg
Re: | 500000 |  |  | Cd Min: | 0.00828 | at alpha= | 0 | deg
Mach: | 0.25 |  |  | Cl=0 at alpha= | -5.3333 | deg
|  |  |  | @ Cl=0.1, Cd= | 0.034705
|  |  |  | @ Cl=0.4, Cd= | 0.008891
|  |  |  | @ Cl=0.6, Cd= | 0.0089463
alpha (deg) | Cl | Cd | Cm | Cl/Cd
-20 | -0.36 | 0.26956 | -0.032 | -1.334
-19.5 | -0.404 | 0.24671 | -0.033 | -1.639
-19 | -0.445 | 0.22074 | -0.034 | -2.017
-18.5 | -0.483 | 0.20479 | -0.034 | -2.358
-18 | -0.517 | 0.19245 | -0.034 | -2.686
-17.5 | -0.538 | 0.17605 | -0.035 | -3.056
-17 | -0.552 | 0.16377 | -0.035 | -3.37
-16.5 | -0.563 | 0.15366 | -0.035 | -3.662
-16 | -0.57 | 0.142 | -0.036 | -4.016
-15.5 | -0.574 | 0.13665 | -0.036 | -4.204
-15 | -0.575 | 0.12226 | -0.037 | -4.706
-14.5 | -0.573 | 0.11627 | -0.037 | -4.925
-14 | -0.566 | 0.10815 | -0.038 | -5.236
-13.5 | -0.556 | 0.10134 | -0.038 | -5.491
-13 | -0.543 | 0.09505 | -0.039 | -5.714
-12.5 | -0.526 | 0.08955 | -0.039 | -5.876
-12 | -0.506 | 0.08381 | -0.04 | -6.038
-11.5 | -0.483 | 0.07885 | -0.04 | -6.121
-11 | -0.456 | 0.07416 | -0.041 | -6.15
-10.5 | -0.427 | 0.06978 | -0.041 | -6.114
-10 | -0.394 | 0.06557 | -0.042 | -6.016
-9.5 | -0.36 | 0.06146 | -0.042 | -5.854
-9 | -0.323 | 0.05792 | -0.043 | -5.574
-8.5 | -0.284 | 0.05442 | -0.043 | -5.213
-8 | -0.243 | 0.05127 | -0.044 | -4.733
-7.5 | -0.2 | 0.04842 | -0.045 | -4.129
-7 | -0.156 | 0.04542 | -0.046 | -3.43
-6.5 | -0.11 | 0.04292 | -0.046 | -2.569
-6 | -0.064 | 0.04068 | -0.047 | -1.564
-5.5 | -0.016 | 0.03868 | -0.048 | -0.415
-5 | 0.032 | 0.03684 | -0.048 | 0.877
-4.5 | 0.081 | 0.03518 | -0.049 | 2.313
-4 | 0.131 | 0.03393 | -0.05 | 3.86
-3.5 | 0.221 | 0.00872 | -0.104 | 25.313
-3 | 0.282 | 0.00917 | -0.105 | 30.752
-2.5 | 0.344 | 0.00918 | -0.106 | 37.466
-2 | 0.406 | 0.00886 | -0.107 | 45.843
-1.5 | 0.468 | 0.00903 | -0.108 | 51.855
-1 | 0.53 | 0.0091 | -0.109 | 58.245
-0.5 | 0.591 | 0.00904 | -0.11 | 65.387
0 | 0.664 | 0.00828 | -0.111 | 80.183
0.5 | 0.726 | 0.00858 | -0.112 | 84.649
1 | 0.789 | 0.0089 | -0.113 | 88.616
1.5 | 0.851 | 0.00921 | -0.114 | 92.433
2 | 0.914 | 0.00957 | -0.115 | 95.54
2.5 | 0.976 | 0.0099 | -0.116 | 98.635
3 | 1.038 | 0.01011 | -0.117 | 102.719
3.5 | 1.1 | 0.0105 | -0.118 | 104.761
4 | 1.162 | 0.01093 | -0.119 | 106.277
4.5 | 1.223 | 0.01143 | -0.119 | 107.007
5 | 1.285 | 0.01197 | -0.12 | 107.282
5.5 | 1.346 | 0.01263 | -0.121 | 106.514
6 | 1.406 | 0.01323 | -0.122 | 106.302
6.5 | 1.467 | 0.01381 | -0.123 | 106.192
7 | 1.525 | 0.017 | -0.124 | 89.708
7.5 | 1.581 | 0.01783 | -0.125 | 88.654
8 | 1.635 | 0.01846 | -0.125 | 88.57
8.5 | 1.654 | 0.02314 | -0.124 | 71.472
9 | 1.678 | 0.02547 | -0.122 | 65.876
9.5 | 1.712 | 0.02745 | -0.122 | 62.386
10 | 1.746 | 0.02968 | -0.122 | 58.827
10.5 | 1.773 | 0.03318 | -0.121 | 53.449
11 | 1.803 | 0.03534 | -0.122 | 51.028
11.5 | 1.83 | 0.03869 | -0.121 | 47.293
12 | 1.854 | 0.04127 | -0.121 | 44.932
12.5 | 1.875 | 0.04479 | -0.121 | 41.852
13 | 1.888 | 0.04952 | -0.121 | 38.129
13.5 | 1.905 | 0.05348 | -0.121 | 35.624
14 | 1.896 | 0.05754 | -0.121 | 32.947
14.5 | 1.878 | 0.06146 | -0.121 | 30.56
15 | 1.851 | 0.06609 | -0.121 | 28.011
15.5 | 1.815 | 0.07129 | -0.121 | 25.466
16 | 1.767 | 0.07815 | -0.12 | 22.616
16.5 | 1.709 | 0.08636 | -0.119 | 19.784
17 | 1.64 | 0.09613 | -0.118 | 17.057
17.5 | 1.551 | 0.11349 | -0.115 | 13.668
18 | 1.46 | 0.13112 | -0.111 | 11.138
18.5 | 1.382 | 0.13804 | -0.112 | 10.009

## 30. Re 500k Mach 0.25 (2)
BIGFOIL.COM POLAR EXPORT
goe533
GOE 533 |  |  |  | Cl Max: | 1.5908 | at alpha= | 12.5 | deg
XFOIL ncrit=9 |  |  |  | L/D Max: | 103.838 | at alpha= | 6.5 | deg
Re: | 500000 |  |  | Cd Min: | 0.22768 | at alpha= | -20 | deg
Mach: | 0.25 |  |  | Cl=0 at alpha= | -4.8848 | deg
|  |  |  | @ Cl=0.1, Cd= | 0.014626
|  |  |  | @ Cl=0.4, Cd= | 0.01074
|  |  |  | @ Cl=0.6, Cd= | 0.0089855
alpha (deg) | Cl | Cd | Cm | Cl/Cd
-20 | -0.515 | 0.22768 | 0.0073 | -2.2619
-19.5 | -0.4955 | 0.22186 | 0.0049 | -2.2334
-19 | -0.4772 | 0.21628 | 0.0019 | -2.2064
-18.5 | -0.4593 | 0.21032 | -0.0013 | -2.1838
-18 | -0.4453 | 0.20298 | -0.006 | -2.1938
-17.5 | -0.4305 | 0.19594 | -0.0095 | -2.1971
-17 | -0.411 | 0.19029 | -0.0111 | -2.1599
-16.5 | -0.3937 | 0.18458 | -0.0137 | -2.133
-16 | -0.3781 | 0.17815 | -0.0166 | -2.1224
-15.5 | -0.3748 | 0.17004 | -0.0224 | -2.2042
-15 | -0.3524 | 0.16412 | -0.0226 | -2.1472
-14.5 | -0.3361 | 0.15852 | -0.0243 | -2.1202
-14 | -0.3219 | 0.15241 | -0.0266 | -2.1121
-13.5 | -0.3275 | 0.14354 | -0.0328 | -2.2816
-13 | -0.3038 | 0.13798 | -0.0321 | -2.2018
-12.5 | -0.2889 | 0.13258 | -0.0333 | -2.1791
-12 | -0.2779 | 0.12651 | -0.0351 | -2.1967
-11.5 | -0.289 | 0.11687 | -0.0411 | -2.4728
-11 | -0.2697 | 0.11229 | -0.04 | -2.4018
-10.5 | -0.2576 | 0.10737 | -0.0401 | -2.3992
-10 | -0.254 | 0.10148 | -0.0412 | -2.503
-9.5 | -0.2619 | 0.09073 | -0.0491 | -2.8866
-9 | -0.2182 | 0.08467 | -0.0554 | -2.5771
-8.5 | -0.1873 | 0.06486 | -0.0868 | -2.8878
-8 | -0.1231 | 0.05992 | -0.0957 | -2.0544
-7.5 | -0.1407 | 0.05233 | -0.1001 | -2.6887
-7 | -0.1742 | 0.03796 | -0.1113 | -4.589
-6.5 | -0.1376 | 0.03452 | -0.111 | -3.9861
-6 | -0.1137 | 0.02412 | -0.1115 | -4.7139
-5.5 | -0.0651 | 0.02025 | -0.1109 | -3.2148
-5 | -0.0127 | 0.01744 | -0.1101 | -0.72821
-4.5 | 0.0424 | 0.01565 | -0.1093 | 2.7093
-4 | 0.099 | 0.01465 | -0.1086 | 6.7577
-3.5 | 0.155 | 0.0133 | -0.1078 | 11.6541
-3 | 0.2109 | 0.01235 | -0.1072 | 17.0769
-2.5 | 0.2678 | 0.01176 | -0.1066 | 22.7721
-2 | 0.3254 | 0.01135 | -0.1061 | 28.6696
-1.5 | 0.3827 | 0.01083 | -0.1057 | 35.337
-1 | 0.4405 | 0.01053 | -0.1053 | 41.8329
-0.5 | 0.4951 | 0.00921 | -0.1053 | 53.7568
0 | 0.5517 | 0.00902 | -0.1046 | 61.1641
0.5 | 0.6077 | 0.00898 | -0.1038 | 67.6726
1 | 0.6635 | 0.00907 | -0.1029 | 73.1533
1.5 | 0.7187 | 0.00918 | -0.1019 | 78.2898
2 | 0.774 | 0.00931 | -0.1011 | 83.1364
2.5 | 0.8274 | 0.0094 | -0.0998 | 88.0213
3 | 0.8899 | 0.0093 | -0.1003 | 95.6882
3.5 | 0.9462 | 0.00966 | -0.0999 | 97.9503
4 | 1.0019 | 0.01003 | -0.0993 | 99.8903
4.5 | 1.0567 | 0.01044 | -0.0985 | 101.2165
5 | 1.1103 | 0.0109 | -0.0976 | 101.8624
5.5 | 1.1647 | 0.01129 | -0.0967 | 103.1621
6 | 1.2175 | 0.01174 | -0.0955 | 103.7053
6.5 | 1.2689 | 0.01222 | -0.0941 | 103.838
7 | 1.3187 | 0.01276 | -0.0925 | 103.3464
7.5 | 1.3666 | 0.01334 | -0.0905 | 102.4438
8 | 1.4129 | 0.01394 | -0.0883 | 101.3558
8.5 | 1.4563 | 0.0146 | -0.0856 | 99.7466
9 | 1.4906 | 0.01544 | -0.0814 | 96.5415
9.5 | 1.5182 | 0.01656 | -0.0765 | 91.6787
10 | 1.5395 | 0.01806 | -0.0711 | 85.2436
10.5 | 1.5558 | 0.01999 | -0.0659 | 77.8289
11 | 1.5688 | 0.02239 | -0.0611 | 70.067
11.5 | 1.5792 | 0.02536 | -0.0572 | 62.2713
12 | 1.588 | 0.02893 | -0.0541 | 54.8911
12.5 | 1.5908 | 0.03348 | -0.0519 | 47.5149
13 | 1.5626 | 0.04138 | -0.0503 | 37.7622
13.5 | 1.5415 | 0.04913 | -0.0496 | 31.3759
14 | 1.5231 | 0.05715 | -0.0498 | 26.6509
14.5 | 1.5094 | 0.06519 | -0.0506 | 23.1539
15 | 1.4865 | 0.07492 | -0.0525 | 19.8412
15.5 | 1.4813 | 0.08274 | -0.0542 | 17.9031
16 | 1.4639 | 0.09255 | -0.057 | 15.8174
16.5 | 1.457 | 0.10115 | -0.0597 | 14.4043
17 | 1.4416 | 0.11127 | -0.0634 | 12.9559
17.5 | 1.4359 | 0.12017 | -0.067 | 11.9489

## 31. Re 500k Mach 0.50 (1)
BIGFOIL.COM POLAR EXPORT
goe533
GOE 533 |  |  |  | Cl Max: | 1.703 | at alpha= | 9.5 | deg
JavaFoil+Calcfoil stall+Eppler ext transition |  |  |  | L/D Max: | 99.589 | at alpha= | 3.5 | deg
Re: | 500000 |  |  | Cd Min: | 0.00937 | at alpha= | -3 | deg
Mach: | 0.5 |  |  | Cl=0 at alpha= | -5.3365 | deg
|  |  |  | @ Cl=0.1, Cd= | 0.036312
|  |  |  | @ Cl=0.4, Cd= | 0.009805
|  |  |  | @ Cl=0.6, Cd= | 0.0098213
alpha (deg) | Cl | Cd | Cm | Cl/Cd
-20 | -0.781 | 0.21443 | -0.047 | -3.642
-19.5 | -0.753 | 0.20551 | -0.044 | -3.663
-19 | -0.726 | 0.20119 | -0.043 | -3.609
-18.5 | -0.7 | 0.19417 | -0.043 | -3.606
-18 | -0.675 | 0.18939 | -0.043 | -3.562
-17.5 | -0.649 | 0.18608 | -0.043 | -3.486
-17 | -0.623 | 0.17841 | -0.043 | -3.492
-16.5 | -0.598 | 0.16309 | -0.046 | -3.665
-16 | -0.572 | 0.16872 | -0.045 | -3.387
-15.5 | -0.546 | 0.15343 | -0.046 | -3.558
-15 | -0.52 | 0.14876 | -0.047 | -3.495
-14.5 | -0.494 | 0.14325 | -0.047 | -3.447
-14 | -0.468 | 0.13879 | -0.048 | -3.369
-13.5 | -0.441 | 0.13583 | -0.048 | -3.25
-13 | -0.415 | 0.13085 | -0.049 | -3.172
-12.5 | -0.388 | 0.1335 | -0.045 | -2.903
-12 | -0.361 | 0.12578 | -0.044 | -2.868
-11.5 | -0.334 | 0.12116 | -0.044 | -2.759
-11 | -0.308 | 0.11795 | -0.045 | -2.608
-10.5 | -0.281 | 0.11447 | -0.045 | -2.454
-10 | -0.254 | 0.09202 | -0.047 | -2.763
-9.5 | -0.227 | 0.08722 | -0.048 | -2.607
-9 | -0.2 | 0.08502 | -0.049 | -2.357
-8.5 | -0.173 | 0.08802 | -0.049 | -1.968
-8 | -0.146 | 0.08412 | -0.049 | -1.737
-7.5 | -0.18 | 0.05907 | -0.048 | -3.05
-7 | -0.154 | 0.0518 | -0.049 | -2.966
-6.5 | -0.114 | 0.04776 | -0.05 | -2.38
-6 | -0.067 | 0.04304 | -0.051 | -1.565
-5.5 | -0.017 | 0.04109 | -0.051 | -0.421
-5 | 0.035 | 0.03862 | -0.052 | 0.911
-4.5 | 0.089 | 0.03664 | -0.054 | 2.438
-4 | 0.145 | 0.03497 | -0.054 | 4.135
-3.5 | 0.201 | 0.03359 | -0.056 | 5.974
-3 | 0.313 | 0.00937 | -0.117 | 33.458
-2.5 | 0.383 | 0.00989 | -0.118 | 38.711
-2 | 0.453 | 0.00954 | -0.119 | 47.474
-1.5 | 0.522 | 0.00969 | -0.121 | 53.921
-1 | 0.591 | 0.00979 | -0.122 | 60.397
-0.5 | 0.66 | 0.01003 | -0.123 | 65.782
0 | 0.741 | 0.01002 | -0.124 | 73.938
0.5 | 0.811 | 0.00953 | -0.125 | 85.102
1 | 0.88 | 0.00991 | -0.126 | 88.844
1.5 | 0.95 | 0.01037 | -0.127 | 91.549
2 | 1.019 | 0.01083 | -0.128 | 94.085
2.5 | 1.088 | 0.01132 | -0.129 | 96.059
3 | 1.156 | 0.01183 | -0.13 | 97.75
3.5 | 1.224 | 0.01229 | -0.131 | 99.589
4 | 1.292 | 0.01305 | -0.133 | 99.034
4.5 | 1.359 | 0.01395 | -0.134 | 97.395
5 | 1.426 | 0.01468 | -0.135 | 97.086
5.5 | 1.491 | 0.01562 | -0.136 | 95.479
6 | 1.556 | 0.01979 | -0.137 | 78.65
6.5 | 1.584 | 0.02137 | -0.134 | 74.106
7 | 1.621 | 0.0233 | -0.134 | 69.551
7.5 | 1.634 | 0.03054 | -0.131 | 53.5
8 | 1.666 | 0.0335 | -0.131 | 49.734
8.5 | 1.688 | 0.03748 | -0.13 | 45.038
9 | 1.701 | 0.04194 | -0.129 | 40.552
9.5 | 1.703 | 0.04685 | -0.129 | 36.357
10 | 1.684 | 0.05294 | -0.128 | 31.814
10.5 | 1.634 | 0.05801 | -0.128 | 28.161
11 | 1.488 | 0.06702 | -0.127 | 22.199
11.5 | 0.95 | 0.11612 | -0.066 | 8.18
12 | 0.979 | 0.12467 | -0.068 | 7.853
12.5 | 1.011 | 0.14891 | -0.077 | 6.792
13 | 1.038 | 0.14892 | -0.076 | 6.973
13.5 | 1.067 | 0.15555 | -0.077 | 6.862
14 | 1.096 | 0.16115 | -0.078 | 6.801
14.5 | 1.126 | 0.17847 | -0.081 | 6.308

## 32. Re 500k Mach 0.50 (2)
BIGFOIL.COM POLAR EXPORT
goe533
GOE 533 |  |  |  | Cl Max: | 1.5359 | at alpha= | 10.5 | deg
XFOIL ncrit=9 |  |  |  | L/D Max: | 94.5907 | at alpha= | 4.5 | deg
Re: | 500000 |  |  | Cd Min: | 0.24677 | at alpha= | -20 | deg
Mach: | 0.5 |  |  | Cl=0 at alpha= | -4.9969 | deg
|  |  |  | @ Cl=0.1, Cd= | 0.018858
|  |  |  | @ Cl=0.4, Cd= | 0.01218
|  |  |  | @ Cl=0.6, Cd= | 0.010336
alpha (deg) | Cl | Cd | Cm | Cl/Cd
-20 | -0.5427 | 0.24677 | 0.0111 | -2.1992
-19.5 | -0.5201 | 0.23986 | 0.0074 | -2.1683
-19 | -0.4979 | 0.23284 | 0.0034 | -2.1384
-18.5 | -0.4763 | 0.22538 | -0.0008 | -2.1133
-18 | -0.4582 | 0.21777 | -0.0062 | -2.1041
-17.5 | -0.4354 | 0.21025 | -0.0089 | -2.0709
-17 | -0.4134 | 0.2036 | -0.0118 | -2.0305
-16.5 | -0.3924 | 0.19674 | -0.0151 | -1.9945
-16 | -0.3738 | 0.18919 | -0.0193 | -1.9758
-15.5 | -0.3579 | 0.18173 | -0.0234 | -1.9694
-15 | -0.3354 | 0.17523 | -0.0248 | -1.9141
-14.5 | -0.3161 | 0.16872 | -0.0274 | -1.8735
-14 | -0.3 | 0.1616 | -0.0307 | -1.8564
-13.5 | -0.2884 | 0.15412 | -0.0343 | -1.8713
-13 | -0.2676 | 0.148 | -0.0351 | -1.8081
-12.5 | -0.2513 | 0.14182 | -0.0369 | -1.772
-12 | -0.2456 | 0.13479 | -0.041 | -1.8221
-11.5 | -0.2337 | 0.12781 | -0.0424 | -1.8285
-11 | -0.2156 | 0.12244 | -0.0421 | -1.7609
-10 | -0.1755 | 0.10501 | -0.059 | -1.6713
-9.5 | -0.0718 | 0.09345 | -0.0808 | -0.76833
-9 | -0.0573 | 0.08387 | -0.0951 | -0.6832
-8.5 | -0.0361 | 0.07921 | -0.0927 | -0.45575
-8 | -0.0177 | 0.07469 | -0.093 | -0.23698
-7.5 | -0.0294 | 0.06619 | -0.1014 | -0.44418
-7 | -0.0133 | 0.06119 | -0.1004 | -0.21736
-6.5 | -0.0018 | 0.05634 | -0.1011 | -0.031949
-6 | -0.0365 | 0.04452 | -0.1181 | -0.81986
-5.5 | -0.0121 | 0.03839 | -0.1187 | -0.31519
-5 | -0.0003 | 0.02663 | -0.1232 | -0.011265
-4.5 | 0.0487 | 0.0221 | -0.1231 | 2.2036
-4 | 0.1055 | 0.01851 | -0.1223 | 5.6996
-3.5 | 0.1687 | 0.01649 | -0.1211 | 10.2304
-3 | 0.2325 | 0.01451 | -0.1198 | 16.0234
-2.5 | 0.2968 | 0.01328 | -0.1186 | 22.3494
-2 | 0.3617 | 0.01249 | -0.1173 | 28.9592
-1.5 | 0.4271 | 0.01196 | -0.1162 | 35.7107
-1 | 0.4923 | 0.01142 | -0.1153 | 43.1086
-0.5 | 0.558 | 0.01113 | -0.1144 | 50.1348
0 | 0.6199 | 0.00996 | -0.114 | 62.239
0.5 | 0.6831 | 0.00993 | -0.1126 | 68.7915
1 | 0.7457 | 0.01009 | -0.1111 | 73.9049
1.5 | 0.8078 | 0.01038 | -0.1094 | 77.8227
2 | 0.8701 | 0.01068 | -0.1078 | 81.47
2.5 | 0.931 | 0.01098 | -0.1059 | 84.7905
3 | 0.989 | 0.01124 | -0.1035 | 87.9893
3.5 | 1.0576 | 0.01131 | -0.1029 | 93.5102
4 | 1.1195 | 0.01185 | -0.1012 | 94.4726
4.5 | 1.1786 | 0.01246 | -0.0989 | 94.5907
5 | 1.2357 | 0.01309 | -0.0962 | 94.4003
5.5 | 1.2913 | 0.01374 | -0.093 | 93.9811
6 | 1.3382 | 0.01447 | -0.0884 | 92.481
6.5 | 1.3797 | 0.01535 | -0.083 | 89.8827
7 | 1.4182 | 0.01646 | -0.0776 | 86.1604
7.5 | 1.4504 | 0.01798 | -0.072 | 80.6674
8 | 1.4771 | 0.02007 | -0.0667 | 73.5974
8.5 | 1.4999 | 0.02281 | -0.062 | 65.7562
9 | 1.5145 | 0.02656 | -0.0582 | 57.0218
9.5 | 1.5248 | 0.03109 | -0.0552 | 49.0447
10 | 1.5307 | 0.03622 | -0.0528 | 42.2612
10.5 | 1.5359 | 0.04158 | -0.0507 | 36.9384
11 | 1.5357 | 0.04761 | -0.0491 | 32.2558
11.5 | 1.5284 | 0.0546 | -0.0484 | 27.9927
12 | 1.5179 | 0.06246 | -0.0486 | 24.302
12.5 | 1.5098 | 0.0707 | -0.0496 | 21.355
13 | 1.4771 | 0.08198 | -0.0528 | 18.0178
13.5 | 1.4353 | 0.09485 | -0.0575 | 15.1323
14 | 1.4085 | 0.10651 | -0.0619 | 13.2241
14.5 | 1.3865 | 0.11802 | -0.0668 | 11.748
15 | 1.3756 | 0.12843 | -0.0714 | 10.7109
15.5 | 1.3699 | 0.13838 | -0.076 | 9.8996

## 33. Re 750k Mach 0.00 (1)
BIGFOIL.COM POLAR EXPORT
goe533
GOE 533 |  |  |  | Cl Max: | 1.952 | at alpha= | 14.5 | deg
JavaFoil+Calcfoil stall+Eppler ext transition |  |  |  | L/D Max: | 121.233 | at alpha= | 4.5 | deg
Re: | 750000 |  |  | Cd Min: | 0.00726 | at alpha= | 0 | deg
Mach: | 0 |  |  | Cl=0 at alpha= | -5.3333 | deg
|  |  |  | @ Cl=0.1, Cd= | 0.0082558
|  |  |  | @ Cl=0.4, Cd= | 0.008043
|  |  |  | @ Cl=0.6, Cd= | 0.0077576
alpha (deg) | Cl | Cd | Cm | Cl/Cd
-20 | -0.708 | 0.1804 | -0.032 | -3.925
-19.5 | -0.717 | 0.17132 | -0.032 | -4.183
-19 | -0.724 | 0.16546 | -0.032 | -4.373
-18.5 | -0.729 | 0.15556 | -0.033 | -4.686
-18 | -0.732 | 0.14778 | -0.033 | -4.955
-17.5 | -0.728 | 0.14025 | -0.034 | -5.191
-17 | -0.72 | 0.13323 | -0.034 | -5.402
-16.5 | -0.709 | 0.12857 | -0.035 | -5.518
-16 | -0.697 | 0.12139 | -0.035 | -5.746
-15.5 | -0.684 | 0.11479 | -0.036 | -5.954
-15 | -0.668 | 0.10733 | -0.036 | -6.219
-14.5 | -0.65 | 0.10225 | -0.037 | -6.353
-14 | -0.629 | 0.09699 | -0.037 | -6.49
-13.5 | -0.607 | 0.09143 | -0.038 | -6.643
-13 | -0.583 | 0.08668 | -0.038 | -6.729
-12.5 | -0.557 | 0.082 | -0.039 | -6.793
-12 | -0.529 | 0.07755 | -0.039 | -6.819
-11.5 | -0.498 | 0.07444 | -0.039 | -6.696
-11 | -0.467 | 0.06906 | -0.04 | -6.755
-10.5 | -0.433 | 0.06508 | -0.041 | -6.649
-10 | -0.397 | 0.0614 | -0.041 | -6.466
-9.5 | -0.36 | 0.05791 | -0.042 | -6.213
-9 | -0.321 | 0.05499 | -0.043 | -5.837
-8.5 | -0.281 | 0.05215 | -0.043 | -5.383
-8 | -0.239 | 0.04966 | -0.044 | -4.816
-7.5 | -0.196 | 0.04623 | -0.044 | -4.249
-7 | -0.153 | 0.04382 | -0.045 | -3.483
-6.5 | -0.108 | 0.04148 | -0.046 | -2.598
-6 | -0.062 | 0.03941 | -0.047 | -1.575
-5.5 | -0.019 | 0.00855 | -0.097 | -2.229
-5 | 0.038 | 0.00837 | -0.098 | 4.578
-4.5 | 0.096 | 0.00827 | -0.099 | 11.647
-4 | 0.155 | 0.00806 | -0.1 | 19.226
-3.5 | 0.214 | 0.00794 | -0.101 | 26.962
-3 | 0.274 | 0.00827 | -0.102 | 33.093
-2.5 | 0.333 | 0.00786 | -0.103 | 42.409
-2 | 0.394 | 0.00804 | -0.104 | 48.953
-1.5 | 0.454 | 0.00807 | -0.105 | 56.201
-1 | 0.514 | 0.00811 | -0.106 | 63.304
-0.5 | 0.573 | 0.00807 | -0.106 | 71.014
0 | 0.643 | 0.00726 | -0.107 | 88.593
0.5 | 0.704 | 0.00748 | -0.108 | 94.031
1 | 0.764 | 0.00775 | -0.109 | 98.549
1.5 | 0.825 | 0.00808 | -0.11 | 102.139
2 | 0.885 | 0.00834 | -0.111 | 106.12
2.5 | 0.946 | 0.00865 | -0.112 | 109.347
3 | 1.006 | 0.00872 | -0.113 | 115.305
3.5 | 1.066 | 0.00907 | -0.114 | 117.505
4 | 1.126 | 0.00945 | -0.115 | 119.165
4.5 | 1.186 | 0.00978 | -0.116 | 121.233
5 | 1.245 | 0.01028 | -0.117 | 121.18
5.5 | 1.305 | 0.01077 | -0.118 | 121.197
6 | 1.364 | 0.01128 | -0.118 | 120.933
6.5 | 1.423 | 0.01182 | -0.119 | 120.43
7 | 1.48 | 0.01228 | -0.12 | 120.584
7.5 | 1.536 | 0.0152 | -0.121 | 101.014
8 | 1.59 | 0.0156 | -0.121 | 101.909
8.5 | 1.643 | 0.01935 | -0.122 | 84.886
9 | 1.695 | 0.02048 | -0.123 | 82.73
9.5 | 1.745 | 0.02121 | -0.124 | 82.275
10 | 1.794 | 0.02253 | -0.125 | 79.628
10.5 | 1.795 | 0.02463 | -0.122 | 72.887
11 | 1.808 | 0.02767 | -0.121 | 65.351
11.5 | 1.838 | 0.02988 | -0.121 | 61.518
12 | 1.868 | 0.03201 | -0.121 | 58.359
12.5 | 1.895 | 0.03461 | -0.12 | 54.744
13 | 1.918 | 0.03785 | -0.12 | 50.675
13.5 | 1.943 | 0.04038 | -0.12 | 48.113
14 | 1.95 | 0.04323 | -0.12 | 45.1
14.5 | 1.952 | 0.04651 | -0.12 | 41.98
15 | 1.945 | 0.05087 | -0.12 | 38.241
15.5 | 1.941 | 0.05426 | -0.12 | 35.772
16 | 1.929 | 0.05824 | -0.12 | 33.124
16.5 | 1.914 | 0.0625 | -0.12 | 30.614
17 | 1.893 | 0.06646 | -0.12 | 28.488
17.5 | 1.869 | 0.07138 | -0.12 | 26.178
18 | 1.838 | 0.07636 | -0.12 | 24.063
18.5 | 1.803 | 0.08329 | -0.119 | 21.647
19 | 1.764 | 0.09028 | -0.119 | 19.539
19.5 | 1.72 | 0.09917 | -0.118 | 17.346

## 34. Re 750k Mach 0.00 (2)
BIGFOIL.COM POLAR EXPORT
goe533
GOE 533 |  |  |  | Cl Max: | 1.6165 | at alpha= | 12 | deg
XFOIL ncrit=9 |  |  |  | L/D Max: | 120.45 | at alpha= | 7.5 | deg
Re: | 750000 |  |  | Cd Min: | 0.22258 | at alpha= | -20 | deg
Mach: | 0 |  |  | Cl=0 at alpha= | -4.8833 | deg
|  |  |  | @ Cl=0.1, Cd= | 0.012002
|  |  |  | @ Cl=0.4, Cd= | 0.0093388
|  |  |  | @ Cl=0.6, Cd= | 0.0077728
alpha (deg) | Cl | Cd | Cm | Cl/Cd
-20 | -0.515 | 0.22258 | 0.0076 | -2.3138
-19.5 | -0.4969 | 0.21685 | 0.0053 | -2.2914
-19 | -0.4791 | 0.21177 | 0.0026 | -2.2624
-18.5 | -0.4619 | 0.20631 | -0.0004 | -2.2389
-18 | -0.4467 | 0.19936 | -0.0041 | -2.2407
-17.5 | -0.4384 | 0.19086 | -0.009 | -2.297
-17 | -0.4188 | 0.18571 | -0.0103 | -2.2551
-16.5 | -0.4019 | 0.18049 | -0.0126 | -2.2267
-16 | -0.3865 | 0.17459 | -0.0152 | -2.2138
-15.5 | -0.3851 | 0.16506 | -0.0209 | -2.3331
-15 | -0.3676 | 0.15894 | -0.0219 | -2.3128
-14.5 | -0.3508 | 0.15387 | -0.0234 | -2.2798
-14 | -0.3366 | 0.14825 | -0.0254 | -2.2705
-13.5 | -0.3416 | 0.13817 | -0.0314 | -2.4723
-13 | -0.3283 | 0.13165 | -0.0323 | -2.4937
-12.5 | -0.3117 | 0.12685 | -0.033 | -2.4572
-12 | -0.2996 | 0.12142 | -0.0344 | -2.4675
-11.5 | -0.3109 | 0.11051 | -0.0408 | -2.8133
-11 | -0.3074 | 0.10349 | -0.0419 | -2.9703
-10.5 | -0.2931 | 0.09981 | -0.0413 | -2.9366
-10 | -0.2877 | 0.09471 | -0.0416 | -3.0377
-9 | -0.2457 | 0.06936 | -0.0708 | -3.5424
-8.5 | -0.1759 | 0.05668 | -0.0965 | -3.1034
-8 | -0.2772 | 0.03266 | -0.1101 | -8.4874
-7.5 | -0.2631 | 0.02245 | -0.1087 | -11.7194
-7 | -0.2188 | 0.01955 | -0.1077 | -11.1918
-6.5 | -0.1706 | 0.01714 | -0.1072 | -9.9533
-6 | -0.1187 | 0.0159 | -0.1066 | -7.4654
-5.5 | -0.0662 | 0.01454 | -0.106 | -4.553
-5 | -0.0127 | 0.01343 | -0.1055 | -0.94564
-4.5 | 0.0417 | 0.01254 | -0.105 | 3.3254
-4 | 0.0965 | 0.01207 | -0.1045 | 7.995
-3.5 | 0.1504 | 0.01102 | -0.1041 | 13.6479
-3 | 0.2051 | 0.01049 | -0.1037 | 19.552
-2.5 | 0.2609 | 0.01009 | -0.1035 | 25.8573
-2 | 0.3169 | 0.00979 | -0.1032 | 32.3698
-1.5 | 0.3726 | 0.00946 | -0.103 | 39.3869
-1 | 0.4291 | 0.00921 | -0.1028 | 46.5907
-0.5 | 0.4834 | 0.00839 | -0.1028 | 57.6162
0 | 0.5372 | 0.00783 | -0.1026 | 68.6079
0.5 | 0.5923 | 0.00777 | -0.1022 | 76.2291
1 | 0.647 | 0.00779 | -0.1017 | 83.0552
1.5 | 0.7011 | 0.0079 | -0.1011 | 88.7468
2 | 0.7554 | 0.00806 | -0.1006 | 93.7221
2.5 | 0.8089 | 0.00821 | -0.1 | 98.5262
3 | 0.8617 | 0.00833 | -0.0992 | 103.4454
3.5 | 0.9212 | 0.00818 | -0.0998 | 112.6161
4 | 0.9752 | 0.00849 | -0.0994 | 114.8645
4.5 | 1.0283 | 0.00884 | -0.099 | 116.3235
5 | 1.0815 | 0.00916 | -0.0985 | 118.0677
5.5 | 1.1342 | 0.00949 | -0.098 | 119.5153
6 | 1.1861 | 0.00986 | -0.0974 | 120.2941
6.5 | 1.2369 | 0.01027 | -0.0966 | 120.4382
7 | 1.2872 | 0.01069 | -0.0958 | 120.4116
7.5 | 1.337 | 0.0111 | -0.0949 | 120.4505
8 | 1.3849 | 0.0116 | -0.0937 | 119.3879
8.5 | 1.4305 | 0.01219 | -0.0922 | 117.3503
9 | 1.4718 | 0.01297 | -0.0901 | 113.4773
9.5 | 1.5055 | 0.01407 | -0.0868 | 107.0007
10.5 | 1.5575 | 0.01628 | -0.0777 | 95.6695
11 | 1.5827 | 0.01742 | -0.0734 | 90.8553
11.5 | 1.606 | 0.01874 | -0.0693 | 85.699
12 | 1.6165 | 0.02091 | -0.0643 | 77.3075
12.5 | 1.5979 | 0.02533 | -0.0578 | 63.0833
13 | 1.601 | 0.02905 | -0.0547 | 55.1119
13.5 | 1.6007 | 0.0336 | -0.0525 | 47.6399
14 | 1.6086 | 0.03776 | -0.0513 | 42.6006
14.5 | 1.6053 | 0.0433 | -0.0504 | 37.0739
15 | 1.6062 | 0.04862 | -0.05 | 33.0358
15.5 | 1.6043 | 0.05452 | -0.05 | 29.4259
16 | 1.5941 | 0.06176 | -0.0506 | 25.8112
16.5 | 1.5933 | 0.06815 | -0.0515 | 23.3793
17 | 1.5849 | 0.07587 | -0.0531 | 20.8897

## 35. Re 750k Mach 0.10 (1)
BIGFOIL.COM POLAR EXPORT
goe533
GOE 533 |  |  |  | Cl Max: | 1.945 | at alpha= | 14 | deg
JavaFoil+Calcfoil stall+Eppler ext transition |  |  |  | L/D Max: | 120.948 | at alpha= | 5 | deg
Re: | 750000 |  |  | Cd Min: | 0.00728 | at alpha= | 0 | deg
Mach: | 0.1 |  |  | Cl=0 at alpha= | -5.3333 | deg
|  |  |  | @ Cl=0.1, Cd= | 0.0081944
|  |  |  | @ Cl=0.4, Cd= | 0.0080087
|  |  |  | @ Cl=0.6, Cd= | 0.0078386
alpha (deg) | Cl | Cd | Cm | Cl/Cd
-20 | -0.674 | 0.18185 | -0.032 | -3.709
-19.5 | -0.686 | 0.1741 | -0.032 | -3.941
-19 | -0.696 | 0.1679 | -0.032 | -4.146
-18.5 | -0.704 | 0.15965 | -0.033 | -4.412
-18 | -0.711 | 0.15059 | -0.034 | -4.719
-17.5 | -0.709 | 0.14227 | -0.034 | -4.982
-17 | -0.703 | 0.13585 | -0.035 | -5.172
-16.5 | -0.695 | 0.12971 | -0.035 | -5.354
-16 | -0.684 | 0.12267 | -0.035 | -5.58
-15.5 | -0.672 | 0.11559 | -0.036 | -5.817
-15 | -0.658 | 0.10886 | -0.036 | -6.046
-14.5 | -0.642 | 0.10277 | -0.037 | -6.245
-14 | -0.623 | 0.09738 | -0.037 | -6.399
-13.5 | -0.602 | 0.0925 | -0.038 | -6.511
-13 | -0.579 | 0.08697 | -0.038 | -6.66
-12.5 | -0.554 | 0.08222 | -0.039 | -6.738
-12 | -0.527 | 0.07781 | -0.039 | -6.769
-11.5 | -0.497 | 0.07346 | -0.04 | -6.769
-11 | -0.466 | 0.0695 | -0.04 | -6.701
-10.5 | -0.432 | 0.06542 | -0.041 | -6.609
-10 | -0.397 | 0.06158 | -0.042 | -6.449
-9.5 | -0.36 | 0.05831 | -0.042 | -6.176
-9 | -0.322 | 0.05537 | -0.043 | -5.807
-8.5 | -0.281 | 0.05224 | -0.043 | -5.384
-8 | -0.24 | 0.04972 | -0.044 | -4.823
-7.5 | -0.197 | 0.0463 | -0.044 | -4.255
-7 | -0.153 | 0.04384 | -0.045 | -3.493
-6.5 | -0.108 | 0.04153 | -0.046 | -2.605
-6 | -0.063 | 0.03854 | -0.052 | -1.624
-5.5 | -0.019 | 0.00857 | -0.097 | -2.236
-5 | 0.038 | 0.00841 | -0.098 | 4.577
-4.5 | 0.097 | 0.0082 | -0.099 | 11.803
-4 | 0.156 | 0.00809 | -0.1 | 19.25
-3.5 | 0.215 | 0.00786 | -0.101 | 27.37
-3 | 0.275 | 0.00826 | -0.102 | 33.29
-2.5 | 0.335 | 0.00784 | -0.103 | 42.726
-2 | 0.396 | 0.008 | -0.104 | 49.44
-1.5 | 0.456 | 0.00813 | -0.105 | 56.107
-1 | 0.516 | 0.00818 | -0.106 | 63.109
-0.5 | 0.576 | 0.00813 | -0.107 | 70.825
0 | 0.646 | 0.00728 | -0.108 | 88.816
0.5 | 0.707 | 0.00756 | -0.109 | 93.481
1 | 0.768 | 0.00777 | -0.11 | 98.788
1.5 | 0.829 | 0.00806 | -0.111 | 102.788
2 | 0.89 | 0.0084 | -0.112 | 105.978
2.5 | 0.95 | 0.00865 | -0.113 | 109.828
3 | 1.011 | 0.00883 | -0.114 | 114.529
3.5 | 1.071 | 0.00912 | -0.115 | 117.471
4 | 1.132 | 0.00951 | -0.115 | 119.032
4.5 | 1.192 | 0.00987 | -0.116 | 120.753
5 | 1.251 | 0.01035 | -0.117 | 120.948
5.5 | 1.311 | 0.01091 | -0.118 | 120.195
6 | 1.371 | 0.01134 | -0.119 | 120.861
6.5 | 1.43 | 0.01187 | -0.12 | 120.461
7 | 1.487 | 0.01237 | -0.121 | 120.243
7.5 | 1.543 | 0.01533 | -0.122 | 100.592
8 | 1.597 | 0.01574 | -0.122 | 101.472
8.5 | 1.65 | 0.01949 | -0.123 | 84.642
9 | 1.702 | 0.02065 | -0.124 | 82.411
9.5 | 1.752 | 0.02171 | -0.125 | 80.701
10 | 1.8 | 0.02275 | -0.125 | 79.137
10.5 | 1.792 | 0.02533 | -0.122 | 70.758
11 | 1.81 | 0.02822 | -0.121 | 64.144
11.5 | 1.839 | 0.03053 | -0.121 | 60.249
12 | 1.869 | 0.03275 | -0.121 | 57.049
12.5 | 1.894 | 0.03547 | -0.121 | 53.402
13 | 1.918 | 0.03883 | -0.12 | 49.388
13.5 | 1.941 | 0.04147 | -0.121 | 46.804
14 | 1.945 | 0.04486 | -0.12 | 43.346
14.5 | 1.945 | 0.04779 | -0.12 | 40.7
15 | 1.937 | 0.05228 | -0.12 | 37.054
15.5 | 1.928 | 0.05616 | -0.12 | 34.338
16 | 1.914 | 0.05997 | -0.12 | 31.916
16.5 | 1.893 | 0.06414 | -0.12 | 29.518
17 | 1.868 | 0.06885 | -0.12 | 27.126
17.5 | 1.838 | 0.07316 | -0.12 | 25.126
18 | 1.802 | 0.07958 | -0.12 | 22.647
18.5 | 1.761 | 0.08713 | -0.119 | 20.216
19 | 1.716 | 0.09516 | -0.119 | 18.036

## 36. Re 750k Mach 0.10 (2)
BIGFOIL.COM POLAR EXPORT
goe533
GOE 533 |  |  |  | Cl Max: | 1.6105 | at alpha= | 12 | deg
XFOIL ncrit=9 |  |  |  | L/D Max: | 120.319 | at alpha= | 6.5 | deg
Re: | 750000 |  |  | Cd Min: | 0.22331 | at alpha= | -20 | deg
Mach: | 0.1 |  |  | Cl=0 at alpha= | -4.8796 | deg
|  |  |  | @ Cl=0.1, Cd= | 0.012059
|  |  |  | @ Cl=0.4, Cd= | 0.009383
|  |  |  | @ Cl=0.6, Cd= | 0.0078016
alpha (deg) | Cl | Cd | Cm | Cl/Cd
-20 | -0.5154 | 0.22331 | 0.0078 | -2.308
-19.5 | -0.4974 | 0.21747 | 0.0054 | -2.2872
-19 | -0.4794 | 0.21236 | 0.0026 | -2.2575
-18.5 | -0.4621 | 0.20687 | -0.0004 | -2.2338
-18 | -0.4465 | 0.19996 | -0.004 | -2.2329
-17.5 | -0.4384 | 0.19147 | -0.0092 | -2.2897
-17 | -0.4184 | 0.18621 | -0.0103 | -2.2469
-16.5 | -0.4013 | 0.18099 | -0.0126 | -2.2172
-16 | -0.3857 | 0.17506 | -0.0152 | -2.2032
-15.5 | -0.3826 | 0.16583 | -0.0207 | -2.3072
-15 | -0.3663 | 0.15943 | -0.022 | -2.2976
-14.5 | -0.3493 | 0.15434 | -0.0235 | -2.2632
-14 | -0.3349 | 0.14871 | -0.0255 | -2.252
-13.5 | -0.3387 | 0.13894 | -0.0313 | -2.4377
-13 | -0.3261 | 0.13217 | -0.0324 | -2.4673
-12.5 | -0.3093 | 0.12738 | -0.0331 | -2.4282
-12 | -0.2969 | 0.12194 | -0.0345 | -2.4348
-11.5 | -0.3059 | 0.11168 | -0.0404 | -2.7391
-11 | -0.3041 | 0.10416 | -0.0419 | -2.9195
-10.5 | -0.2894 | 0.10049 | -0.0412 | -2.8799
-10 | -0.2836 | 0.09542 | -0.0415 | -2.9721
-8.5 | -0.1608 | 0.0589 | -0.0954 | -2.7301
-8 | -0.2653 | 0.03664 | -0.1099 | -7.2407
-7.5 | -0.2634 | 0.02311 | -0.1095 | -11.3977
-7 | -0.2193 | 0.02022 | -0.1085 | -10.8457
-6.5 | -0.1718 | 0.01748 | -0.1079 | -9.8284
-6 | -0.1196 | 0.01623 | -0.1073 | -7.3691
-5.5 | -0.0669 | 0.01476 | -0.1067 | -4.5325
-5 | -0.0132 | 0.0136 | -0.1061 | -0.97059
-4.5 | 0.0416 | 0.01265 | -0.1056 | 3.2885
-4 | 0.0967 | 0.01212 | -0.1051 | 7.9785
-3.5 | 0.1511 | 0.01112 | -0.1046 | 13.5881
-3 | 0.2061 | 0.01054 | -0.1043 | 19.5541
-2.5 | 0.2621 | 0.01013 | -0.104 | 25.8736
-2 | 0.3186 | 0.00985 | -0.1037 | 32.3452
-1.5 | 0.3744 | 0.0095 | -0.1034 | 39.4105
-1 | 0.4313 | 0.00924 | -0.1032 | 46.6775
-0.5 | 0.4863 | 0.00849 | -0.1032 | 57.2792
0 | 0.5402 | 0.00786 | -0.103 | 68.7277
0.5 | 0.5956 | 0.0078 | -0.1026 | 76.359
1 | 0.6505 | 0.00782 | -0.1021 | 83.1841
1.5 | 0.705 | 0.00794 | -0.1015 | 88.7909
2.5 | 0.8133 | 0.00827 | -0.1003 | 98.3434
3 | 0.8665 | 0.0084 | -0.0995 | 103.1548
3.5 | 0.9261 | 0.00823 | -0.1 | 112.5273
4 | 0.9806 | 0.00855 | -0.0997 | 114.6901
4.5 | 1.0342 | 0.00888 | -0.0992 | 116.464
5 | 1.0873 | 0.00924 | -0.0986 | 117.6732
5.5 | 1.1404 | 0.00957 | -0.0981 | 119.1641
6 | 1.1928 | 0.00993 | -0.0974 | 120.1208
6.5 | 1.2441 | 0.01034 | -0.0966 | 120.3191
7 | 1.2942 | 0.01079 | -0.0956 | 119.9444
7.5 | 1.3438 | 0.01123 | -0.0946 | 119.6616
8 | 1.3917 | 0.01175 | -0.0933 | 118.4426
8.5 | 1.4379 | 0.01232 | -0.0918 | 116.7127
9 | 1.4784 | 0.01315 | -0.0894 | 112.4259
9.5 | 1.5101 | 0.01432 | -0.0857 | 105.4539
10 | 1.5351 | 0.01545 | -0.0807 | 99.3592
11 | 1.5843 | 0.01782 | -0.0717 | 88.9057
11.5 | 1.6064 | 0.01928 | -0.0675 | 83.3195
12 | 1.6105 | 0.02194 | -0.0621 | 73.4047
12.5 | 1.5943 | 0.02653 | -0.0564 | 60.0942
13 | 1.5973 | 0.03049 | -0.0536 | 52.3877
13.5 | 1.5969 | 0.03528 | -0.0518 | 45.2636
14 | 1.6026 | 0.03982 | -0.0507 | 40.2461
14.5 | 1.5966 | 0.04578 | -0.05 | 34.8755
15 | 1.5977 | 0.05124 | -0.0497 | 31.1807
15.5 | 1.5934 | 0.0576 | -0.0499 | 27.6632
16 | 1.5846 | 0.0649 | -0.0507 | 24.416
16.5 | 1.5804 | 0.07194 | -0.052 | 21.9683
17 | 1.5719 | 0.07989 | -0.0538 | 19.6758

## 37. Re 750k Mach 0.25 (1)
BIGFOIL.COM POLAR EXPORT
goe533
GOE 533 |  |  |  | Cl Max: | 1.914 | at alpha= | 13.5 | deg
JavaFoil+Calcfoil stall+Eppler ext transition |  |  |  | L/D Max: | 119.346 | at alpha= | 5 | deg
Re: | 750000 |  |  | Cd Min: | 0.00741 | at alpha= | 0 | deg
Mach: | 0.25 |  |  | Cl=0 at alpha= | -5.3545 | deg
|  |  |  | @ Cl=0.1, Cd= | 0.0082784
|  |  |  | @ Cl=0.4, Cd= | 0.008131
|  |  |  | @ Cl=0.6, Cd= | 0.0081033
alpha (deg) | Cl | Cd | Cm | Cl/Cd
-20 | -0.36 | 0.2481 | -0.033 | -1.45
-19.5 | -0.404 | 0.22438 | -0.034 | -1.802
-19 | -0.445 | 0.20395 | -0.034 | -2.184
-18.5 | -0.483 | 0.18961 | -0.034 | -2.548
-18 | -0.517 | 0.1788 | -0.034 | -2.891
-17.5 | -0.538 | 0.16521 | -0.035 | -3.257
-17 | -0.552 | 0.15489 | -0.035 | -3.564
-16.5 | -0.563 | 0.14385 | -0.036 | -3.913
-16 | -0.57 | 0.13415 | -0.036 | -4.252
-15.5 | -0.574 | 0.12766 | -0.036 | -4.5
-15 | -0.575 | 0.11712 | -0.037 | -4.913
-14.5 | -0.573 | 0.10942 | -0.038 | -5.234
-14 | -0.566 | 0.10372 | -0.038 | -5.46
-13.5 | -0.557 | 0.09689 | -0.038 | -5.744
-13 | -0.543 | 0.0914 | -0.039 | -5.943
-12.5 | -0.526 | 0.08577 | -0.039 | -6.136
-12 | -0.506 | 0.08064 | -0.04 | -6.276
-11.5 | -0.483 | 0.0762 | -0.041 | -6.335
-11 | -0.456 | 0.07117 | -0.041 | -6.41
-10.5 | -0.427 | 0.06704 | -0.042 | -6.366
-10 | -0.395 | 0.06309 | -0.042 | -6.254
-9.5 | -0.36 | 0.05962 | -0.043 | -6.037
-9 | -0.323 | 0.05624 | -0.044 | -5.742
-8.5 | -0.284 | 0.0529 | -0.044 | -5.364
-8 | -0.243 | 0.04994 | -0.045 | -4.861
-7.5 | -0.2 | 0.04714 | -0.045 | -4.243
-7 | -0.156 | 0.04422 | -0.046 | -3.524
-6.5 | -0.11 | 0.04183 | -0.047 | -2.637
-6 | -0.064 | 0.03967 | -0.048 | -1.605
-5.5 | -0.016 | 0.03771 | -0.049 | -0.426
-5 | 0.039 | 0.00849 | -0.101 | 4.638
-4.5 | 0.099 | 0.00828 | -0.102 | 11.976
-4 | 0.16 | 0.00818 | -0.103 | 19.529
-3.5 | 0.221 | 0.00806 | -0.104 | 27.395
-3 | 0.282 | 0.00845 | -0.105 | 33.399
-2.5 | 0.344 | 0.00842 | -0.106 | 40.86
-2 | 0.406 | 0.0081 | -0.107 | 50.137
-1.5 | 0.468 | 0.00817 | -0.108 | 57.278
-1 | 0.53 | 0.00827 | -0.109 | 64.103
-0.5 | 0.592 | 0.00819 | -0.11 | 72.219
0 | 0.664 | 0.00741 | -0.111 | 89.617
0.5 | 0.726 | 0.00768 | -0.112 | 94.605
1 | 0.789 | 0.00797 | -0.113 | 98.938
1.5 | 0.851 | 0.00828 | -0.114 | 102.838
2 | 0.914 | 0.00857 | -0.115 | 106.686
2.5 | 0.976 | 0.00888 | -0.116 | 109.937
3 | 1.038 | 0.00906 | -0.117 | 114.529
3.5 | 1.1 | 0.00941 | -0.118 | 116.931
4 | 1.162 | 0.00979 | -0.119 | 118.631
4.5 | 1.223 | 0.01027 | -0.12 | 119.134
5 | 1.285 | 0.01076 | -0.12 | 119.346
5.5 | 1.346 | 0.01134 | -0.121 | 118.63
6 | 1.406 | 0.0119 | -0.122 | 118.206
6.5 | 1.467 | 0.0124 | -0.123 | 118.243
7 | 1.525 | 0.01536 | -0.124 | 99.254
7.5 | 1.581 | 0.01619 | -0.125 | 97.656
8 | 1.635 | 0.01669 | -0.125 | 97.952
8.5 | 1.688 | 0.0189 | -0.126 | 89.307
9 | 1.739 | 0.02225 | -0.127 | 78.158
9.5 | 1.74 | 0.02421 | -0.124 | 71.861
10 | 1.757 | 0.0272 | -0.123 | 64.598
10.5 | 1.79 | 0.0293 | -0.123 | 61.069
11 | 1.815 | 0.03232 | -0.123 | 56.17
11.5 | 1.842 | 0.03491 | -0.122 | 52.754
12 | 1.867 | 0.03767 | -0.122 | 49.549
12.5 | 1.886 | 0.04073 | -0.122 | 46.306
13 | 1.902 | 0.04436 | -0.122 | 42.878
13.5 | 1.914 | 0.04829 | -0.122 | 39.631
14 | 1.905 | 0.05239 | -0.122 | 36.356
14.5 | 1.888 | 0.05599 | -0.122 | 33.716
15 | 1.86 | 0.06086 | -0.122 | 30.559
15.5 | 1.823 | 0.06584 | -0.122 | 27.686
16 | 1.779 | 0.07074 | -0.122 | 25.146
16.5 | 1.722 | 0.07754 | -0.121 | 22.204
17 | 1.654 | 0.08592 | -0.12 | 19.254
17.5 | 1.569 | 0.10051 | -0.118 | 15.609
18 | 1.482 | 0.11458 | -0.116 | 12.933
18.5 | 1.4 | 0.12118 | -0.116 | 11.555

## 38. Re 750k Mach 0.25 (2)
BIGFOIL.COM POLAR EXPORT
goe533
GOE 533 |  |  |  | Cl Max: | 1.6095 | at alpha= | 11.5 | deg
XFOIL ncrit=9 |  |  |  | L/D Max: | 118.41 | at alpha= | 6.5 | deg
Re: | 750000 |  |  | Cd Min: | 0.22728 | at alpha= | -20 | deg
Mach: | 0.25 |  |  | Cl=0 at alpha= | -4.863 | deg
|  |  |  | @ Cl=0.1, Cd= | 0.012475
|  |  |  | @ Cl=0.4, Cd= | 0.0095699
|  |  |  | @ Cl=0.6, Cd= | 0.0079993
alpha (deg) | Cl | Cd | Cm | Cl/Cd
-20 | -0.5187 | 0.22728 | 0.0085 | -2.2822
-19.5 | -0.5006 | 0.22097 | 0.0057 | -2.2655
-19 | -0.4819 | 0.21567 | 0.0028 | -2.2344
-18.5 | -0.4636 | 0.20999 | -0.0003 | -2.2077
-18 | -0.4467 | 0.20312 | -0.0039 | -2.1992
-17.5 | -0.4359 | 0.19499 | -0.0091 | -2.2355
-17 | -0.4165 | 0.18902 | -0.0107 | -2.2035
-16.5 | -0.3985 | 0.18368 | -0.013 | -2.1695
-16 | -0.3819 | 0.17764 | -0.0157 | -2.1499
-15.5 | -0.3719 | 0.16946 | -0.0201 | -2.1946
-15 | -0.3599 | 0.1621 | -0.0228 | -2.2202
-14.5 | -0.3419 | 0.15686 | -0.0241 | -2.1797
-14 | -0.3264 | 0.15118 | -0.0262 | -2.159
-13.5 | -0.3233 | 0.14268 | -0.0309 | -2.2659
-13 | -0.315 | 0.13496 | -0.0333 | -2.334
-12.5 | -0.2969 | 0.13009 | -0.0337 | -2.2823
-12 | -0.2836 | 0.12461 | -0.0351 | -2.2759
-11.5 | -0.2743 | 0.11839 | -0.0369 | -2.3169
-11 | -0.2873 | 0.10757 | -0.0424 | -2.6708
-10.5 | -0.2706 | 0.10387 | -0.0412 | -2.6052
-10 | -0.2517 | 0.09784 | -0.0446 | -2.5726
-9.5 | -0.2444 | 0.08333 | -0.0602 | -2.9329
-9 | -0.1588 | 0.07375 | -0.0801 | -2.1532
-8.5 | -0.1191 | 0.06594 | -0.0918 | -1.8062
-7.5 | -0.2165 | 0.03676 | -0.1115 | -5.8896
-7 | -0.1838 | 0.03364 | -0.1114 | -5.4637
-6.5 | -0.1748 | 0.02028 | -0.1118 | -8.6193
-6 | -0.1238 | 0.01816 | -0.1111 | -6.8172
-5.5 | -0.0703 | 0.01624 | -0.1104 | -4.3288
-5 | -0.0154 | 0.01459 | -0.1096 | -1.0555
-4.5 | 0.0408 | 0.01337 | -0.1089 | 3.0516
-4 | 0.098 | 0.0125 | -0.1083 | 7.84
-3.5 | 0.1547 | 0.01178 | -0.1076 | 13.1324
-3 | 0.2113 | 0.01082 | -0.1071 | 19.5287
-2.5 | 0.2688 | 0.01037 | -0.1067 | 25.9209
-2 | 0.3271 | 0.01002 | -0.1063 | 32.6447
-1.5 | 0.3854 | 0.00962 | -0.106 | 40.0624
-1 | 0.4437 | 0.00942 | -0.1057 | 47.1019
-0.5 | 0.5013 | 0.009 | -0.1054 | 55.7
0 | 0.5561 | 0.00803 | -0.1053 | 69.2528
0.5 | 0.6133 | 0.00799 | -0.1048 | 76.7584
1 | 0.67 | 0.00802 | -0.1042 | 83.5411
1.5 | 0.7261 | 0.00815 | -0.1034 | 89.092
2 | 0.7822 | 0.00834 | -0.1028 | 93.789
2.5 | 0.8381 | 0.00854 | -0.1021 | 98.1382
3 | 0.8931 | 0.0087 | -0.1012 | 102.6552
3.5 | 0.944 | 0.00869 | -0.0994 | 108.6306
4 | 1.0093 | 0.00889 | -0.1007 | 113.5321
4.5 | 1.0653 | 0.00922 | -0.1001 | 115.5423
5 | 1.1207 | 0.00957 | -0.0994 | 117.1055
5.5 | 1.1749 | 0.00997 | -0.0985 | 117.8435
6 | 1.2279 | 0.01041 | -0.0974 | 117.9539
6.5 | 1.2812 | 0.01082 | -0.0963 | 118.4104
7 | 1.3331 | 0.01127 | -0.095 | 118.2875
7.5 | 1.3831 | 0.0118 | -0.0933 | 117.2119
8 | 1.4296 | 0.01246 | -0.0911 | 114.7352
8.5 | 1.471 | 0.0133 | -0.0881 | 110.6015
9 | 1.5015 | 0.01439 | -0.0834 | 104.3433
9.5 | 1.5265 | 0.01561 | -0.0779 | 97.7899
10 | 1.5504 | 0.01696 | -0.0727 | 91.4151
10.5 | 1.5736 | 0.01847 | -0.068 | 85.1976
11 | 1.593 | 0.02037 | -0.0634 | 78.2032
11.5 | 1.6095 | 0.02274 | -0.0593 | 70.7784
12.5 | 1.5765 | 0.0341 | -0.0517 | 46.2317
13 | 1.5726 | 0.03978 | -0.0503 | 39.5324
13.5 | 1.5669 | 0.0459 | -0.0494 | 34.1373
14 | 1.5626 | 0.05217 | -0.0491 | 29.9521
14.5 | 1.5469 | 0.06013 | -0.0495 | 25.7259
15 | 1.5456 | 0.06684 | -0.0503 | 23.1239
15.5 | 1.5339 | 0.0752 | -0.0518 | 20.3976
16 | 1.5267 | 0.08333 | -0.0537 | 18.3211
16.5 | 1.5138 | 0.09252 | -0.0564 | 16.3619

## 39. Re 750k Mach 0.50 (1)
BIGFOIL.COM POLAR EXPORT
goe533
GOE 533 |  |  |  | Cl Max: | 1.712 | at alpha= | 9 | deg
JavaFoil+Calcfoil stall+Eppler ext transition |  |  |  | L/D Max: | 122.17 | at alpha= | 5 | deg
Re: | 750000 |  |  | Cd Min: | 0.00846 | at alpha= | -3 | deg
Mach: | 0.5 |  |  | Cl=0 at alpha= | -5.3365 | deg
|  |  |  | @ Cl=0.1, Cd= | 0.03527
|  |  |  | @ Cl=0.4, Cd= | 0.0089126
|  |  |  | @ Cl=0.6, Cd= | 0.0089053
alpha (deg) | Cl | Cd | Cm | Cl/Cd
-20 | -0.782 | 0.20282 | -0.047 | -3.854
-19.5 | -0.754 | 0.19284 | -0.046 | -3.912
-19 | -0.727 | 0.1881 | -0.045 | -3.865
-18.5 | -0.701 | 0.18092 | -0.045 | -3.873
-18 | -0.675 | 0.17761 | -0.045 | -3.801
-17.5 | -0.649 | 0.17081 | -0.045 | -3.8
-17 | -0.623 | 0.16624 | -0.045 | -3.749
-16.5 | -0.598 | 0.14987 | -0.046 | -3.989
-16 | -0.572 | 0.15674 | -0.046 | -3.648
-15.5 | -0.546 | 0.14186 | -0.047 | -3.849
-15 | -0.52 | 0.13724 | -0.047 | -3.789
-14.5 | -0.494 | 0.13171 | -0.047 | -3.75
-14 | -0.468 | 0.12859 | -0.048 | -3.637
-13.5 | -0.441 | 0.12473 | -0.048 | -3.54
-13 | -0.415 | 0.1211 | -0.049 | -3.428
-12.5 | -0.388 | 0.12395 | -0.046 | -3.129
-12 | -0.361 | 0.11555 | -0.044 | -3.123
-11.5 | -0.334 | 0.11151 | -0.045 | -2.998
-11 | -0.308 | 0.10839 | -0.045 | -2.838
-10.5 | -0.281 | 0.10541 | -0.046 | -2.665
-10 | -0.254 | 0.08684 | -0.048 | -2.928
-9.5 | -0.227 | 0.08059 | -0.049 | -2.822
-9 | -0.2 | 0.08034 | -0.049 | -2.496
-8.5 | -0.173 | 0.08168 | -0.05 | -2.122
-8 | -0.146 | 0.07799 | -0.05 | -1.875
-7.5 | -0.18 | 0.05568 | -0.048 | -3.236
-7 | -0.154 | 0.04945 | -0.049 | -3.107
-6.5 | -0.114 | 0.04587 | -0.05 | -2.479
-6 | -0.067 | 0.0418 | -0.052 | -1.612
-5.5 | -0.017 | 0.03981 | -0.052 | -0.435
-5 | 0.035 | 0.03751 | -0.053 | 0.939
-4.5 | 0.089 | 0.03557 | -0.055 | 2.513
-4 | 0.145 | 0.03404 | -0.056 | 4.251
-3.5 | 0.245 | 0.00857 | -0.116 | 28.557
-3 | 0.314 | 0.00846 | -0.117 | 37.09
-2.5 | 0.383 | 0.009 | -0.118 | 42.544
-2 | 0.453 | 0.00864 | -0.119 | 52.407
-1.5 | 0.523 | 0.00876 | -0.121 | 59.662
-1 | 0.592 | 0.00887 | -0.122 | 66.651
-0.5 | 0.66 | 0.00917 | -0.123 | 71.948
0 | 0.741 | 0.00902 | -0.124 | 82.179
0.5 | 0.811 | 0.00853 | -0.125 | 95.055
1 | 0.88 | 0.00892 | -0.126 | 98.718
1.5 | 0.95 | 0.00929 | -0.127 | 102.18
2 | 1.019 | 0.00969 | -0.128 | 105.196
2.5 | 1.088 | 0.01017 | -0.129 | 106.952
3 | 1.156 | 0.01061 | -0.13 | 108.951
3.5 | 1.224 | 0.01099 | -0.132 | 111.412
4 | 1.292 | 0.01169 | -0.133 | 110.508
4.5 | 1.359 | 0.01251 | -0.134 | 108.677
5 | 1.426 | 0.01167 | -0.135 | 122.17
5.5 | 1.491 | 0.014 | -0.136 | 106.522
6 | 1.556 | 0.01784 | -0.137 | 87.259
6.5 | 1.621 | 0.01888 | -0.138 | 85.817
7 | 1.679 | 0.02036 | -0.139 | 82.458
7.5 | 1.644 | 0.02798 | -0.132 | 58.771
8 | 1.676 | 0.03085 | -0.132 | 54.329
8.5 | 1.698 | 0.03407 | -0.131 | 49.85
9 | 1.712 | 0.03839 | -0.13 | 44.601
9.5 | 1.709 | 0.04338 | -0.129 | 39.395
10 | 1.691 | 0.04924 | -0.129 | 34.344
10.5 | 1.64 | 0.0537 | -0.129 | 30.547
11 | 1.496 | 0.06164 | -0.128 | 24.279
11.5 | 0.95 | 0.10648 | -0.067 | 8.925
12 | 0.98 | 0.11401 | -0.07 | 8.591
12.5 | 1.012 | 0.13683 | -0.079 | 7.399
13 | 1.039 | 0.13753 | -0.076 | 7.554
13.5 | 1.068 | 0.14077 | -0.078 | 7.586
14 | 1.097 | 0.14801 | -0.08 | 7.411

## 40. Re 750k Mach 0.50 (2)
BIGFOIL.COM POLAR EXPORT
goe533
GOE 533 |  |  |  | Cl Max: | 1.5595 | at alpha= | 10.5 | deg
XFOIL ncrit=9 |  |  |  | L/D Max: | 109.678 | at alpha= | 4.5 | deg
Re: | 750000 |  |  | Cd Min: | 0.24642 | at alpha= | -20 | deg
Mach: | 0.5 |  |  | Cl=0 at alpha= | -4.9653 | deg
|  |  |  | @ Cl=0.1, Cd= | 0.01607
|  |  |  | @ Cl=0.4, Cd= | 0.010717
|  |  |  | @ Cl=0.6, Cd= | 0.0097609
alpha (deg) | Cl | Cd | Cm | Cl/Cd
-20 | -0.5459 | 0.24642 | 0.0114 | -2.2153
-19.5 | -0.5236 | 0.239 | 0.0078 | -2.1908
-19 | -0.5011 | 0.23238 | 0.0041 | -2.1564
-18.5 | -0.479 | 0.22543 | 0.0003 | -2.1248
-18 | -0.4581 | 0.21747 | -0.0041 | -2.1065
-17.5 | -0.4396 | 0.20955 | -0.0091 | -2.0978
-17 | -0.4172 | 0.20251 | -0.0115 | -2.0601
-16.5 | -0.3956 | 0.19611 | -0.0145 | -2.0172
-16 | -0.3751 | 0.18917 | -0.0178 | -1.9829
-15.5 | -0.3578 | 0.18124 | -0.022 | -1.9742
-15 | -0.3412 | 0.17356 | -0.0254 | -1.9659
-14.5 | -0.3199 | 0.16747 | -0.0271 | -1.9102
-14 | -0.301 | 0.16109 | -0.0296 | -1.8685
-13.5 | -0.2885 | 0.15328 | -0.0336 | -1.8822
-13 | -0.2765 | 0.14571 | -0.0365 | -1.8976
-12.5 | -0.2559 | 0.14009 | -0.037 | -1.8267
-12 | -0.2404 | 0.13412 | -0.0386 | -1.7924
-11.5 | -0.2336 | 0.12679 | -0.0418 | -1.8424
-11 | -0.2236 | 0.11832 | -0.0469 | -1.8898
-10.5 | -0.1543 | 0.10905 | -0.0598 | -1.4149
-10 | -0.0761 | 0.09363 | -0.0908 | -0.81277
-9.5 | -0.0626 | 0.0892 | -0.0887 | -0.70179
-9 | -0.0445 | 0.08456 | -0.0893 | -0.52625
-8.5 | -0.0318 | 0.07882 | -0.0915 | -0.40345
-8 | -0.0404 | 0.06948 | -0.0982 | -0.58146
-7 | -0.01 | 0.06009 | -0.0997 | -0.16642
-6.5 | -0.0443 | 0.04672 | -0.1139 | -0.9482
-6 | -0.0449 | 0.03914 | -0.1188 | -1.1472
-5.5 | -0.0335 | 0.0312 | -0.1217 | -1.0737
-5 | -0.0033 | 0.02414 | -0.1236 | -0.1367
-4.5 | 0.0443 | 0.01899 | -0.1234 | 2.3328
-4 | 0.104 | 0.01586 | -0.1224 | 6.5574
-3.5 | 0.1683 | 0.014 | -0.1212 | 12.0214
-3 | 0.2338 | 0.01285 | -0.1198 | 18.1946
-2.5 | 0.2986 | 0.01159 | -0.1187 | 25.7636
-2 | 0.3647 | 0.01094 | -0.1177 | 33.3364
-1.5 | 0.4311 | 0.01052 | -0.1168 | 40.9791
-1 | 0.4972 | 0.01011 | -0.1159 | 49.179
-0.5 | 0.5631 | 0.00995 | -0.115 | 56.593
0 | 0.6275 | 0.00962 | -0.1142 | 65.2287
0.5 | 0.6895 | 0.0089 | -0.1135 | 77.4719
1 | 0.7536 | 0.00902 | -0.1124 | 83.5477
1.5 | 0.8167 | 0.00921 | -0.111 | 88.6754
2 | 0.8794 | 0.00951 | -0.1095 | 92.4711
2.5 | 0.9429 | 0.0098 | -0.1081 | 96.2143
3 | 1.0056 | 0.01009 | -0.1065 | 99.663
3.5 | 1.0659 | 0.01039 | -0.1043 | 102.589
4 | 1.1288 | 0.01041 | -0.1025 | 108.4342
4.5 | 1.1933 | 0.01088 | -0.1011 | 109.6783
5 | 1.2522 | 0.01143 | -0.0985 | 109.5538
5.5 | 1.3072 | 0.01206 | -0.0952 | 108.3914
6 | 1.3562 | 0.01272 | -0.0907 | 106.6195
6.5 | 1.4028 | 0.0135 | -0.0859 | 103.9111
7 | 1.4446 | 0.01452 | -0.0806 | 99.4904
7.5 | 1.4767 | 0.01604 | -0.0747 | 92.0636
8.5 | 1.5143 | 0.02136 | -0.0633 | 70.8942
9 | 1.5292 | 0.02512 | -0.0593 | 60.8758
9.5 | 1.5446 | 0.02935 | -0.0564 | 52.6269
10 | 1.5504 | 0.03454 | -0.0538 | 44.8871
10.5 | 1.5595 | 0.03962 | -0.0516 | 39.3614
11 | 1.5558 | 0.04589 | -0.0499 | 33.9028
11.5 | 1.5545 | 0.05237 | -0.0489 | 29.683
12.5 | 1.4843 | 0.07332 | -0.052 | 20.2441
13 | 1.4515 | 0.08462 | -0.0551 | 17.1532
13.5 | 1.4325 | 0.09493 | -0.0582 | 15.0901
14 | 1.4089 | 0.10623 | -0.0624 | 13.2627
14.5 | 1.4014 | 0.11594 | -0.066 | 12.0873
15 | 1.389 | 0.12656 | -0.0707 | 10.975
15.5 | 1.3868 | 0.13614 | -0.075 | 10.1866

## 41. Re 1M Mach 0.00 (1)
BIGFOIL.COM POLAR EXPORT
goe533
GOE 533 |  |  |  | Cl Max: | 1.962 | at alpha= | 14.5 | deg
JavaFoil+Calcfoil stall+Eppler ext transition |  |  |  | L/D Max: | 128.401 | at alpha= | 6 | deg
Re: | 1000000 |  |  | Cd Min: | 0.00691 | at alpha= | 0 | deg
Mach: | 0 |  |  | Cl=0 at alpha= | -5.3333 | deg
|  |  |  | @ Cl=0.1, Cd= | 0.0077225
|  |  |  | @ Cl=0.4, Cd= | 0.007566
|  |  |  | @ Cl=0.6, Cd= | 0.0073769
alpha (deg) | Cl | Cd | Cm | Cl/Cd
-20 | -0.708 | 0.17338 | -0.032 | -4.085
-19.5 | -0.717 | 0.16589 | -0.032 | -4.321
-19 | -0.724 | 0.15966 | -0.033 | -4.533
-18.5 | -0.729 | 0.15127 | -0.033 | -4.82
-18 | -0.732 | 0.14307 | -0.034 | -5.118
-17.5 | -0.728 | 0.13656 | -0.034 | -5.332
-17 | -0.72 | 0.13051 | -0.035 | -5.516
-16.5 | -0.71 | 0.12454 | -0.035 | -5.698
-16 | -0.698 | 0.1182 | -0.035 | -5.902
-15.5 | -0.684 | 0.11157 | -0.036 | -6.128
-15 | -0.668 | 0.10533 | -0.037 | -6.339
-14.5 | -0.65 | 0.1001 | -0.037 | -6.491
-14 | -0.63 | 0.09466 | -0.037 | -6.651
-13.5 | -0.608 | 0.08956 | -0.038 | -6.784
-13 | -0.583 | 0.08476 | -0.039 | -6.883
-12.5 | -0.557 | 0.0803 | -0.039 | -6.938
-12 | -0.529 | 0.07614 | -0.04 | -6.948
-11.5 | -0.499 | 0.07278 | -0.04 | -6.851
-11 | -0.467 | 0.06804 | -0.041 | -6.859
-10.5 | -0.433 | 0.06397 | -0.041 | -6.766
-10 | -0.397 | 0.06051 | -0.042 | -6.564
-9.5 | -0.36 | 0.05732 | -0.042 | -6.279
-9 | -0.321 | 0.05403 | -0.043 | -5.943
-8.5 | -0.281 | 0.0513 | -0.043 | -5.474
-8 | -0.239 | 0.0488 | -0.044 | -4.903
-7.5 | -0.197 | 0.04549 | -0.045 | -4.32
-7 | -0.153 | 0.04224 | -0.051 | -3.629
-6.5 | -0.131 | 0.00852 | -0.095 | -15.413
-6 | -0.076 | 0.00826 | -0.096 | -9.158
-5.5 | -0.019 | 0.00807 | -0.097 | -2.364
-5 | 0.038 | 0.00796 | -0.098 | 4.815
-4.5 | 0.096 | 0.00773 | -0.099 | 12.464
-4 | 0.155 | 0.00762 | -0.1 | 20.343
-3.5 | 0.214 | 0.00747 | -0.101 | 28.66
-3 | 0.274 | 0.00782 | -0.102 | 34.978
-2.5 | 0.333 | 0.00741 | -0.103 | 45.015
-2 | 0.394 | 0.00755 | -0.104 | 52.173
-1.5 | 0.454 | 0.00771 | -0.105 | 58.857
-1 | 0.514 | 0.00772 | -0.106 | 66.543
-0.5 | 0.573 | 0.00767 | -0.106 | 74.793
0 | 0.643 | 0.00691 | -0.107 | 93.112
0.5 | 0.704 | 0.00708 | -0.108 | 99.362
1 | 0.764 | 0.00734 | -0.109 | 104.062
1.5 | 0.825 | 0.00691 | -0.11 | 119.364
2 | 0.885 | 0.00713 | -0.111 | 124.241
2.5 | 0.946 | 0.0081 | -0.112 | 116.763
3 | 1.006 | 0.00819 | -0.113 | 122.754
3.5 | 1.066 | 0.00856 | -0.114 | 124.598
4 | 1.126 | 0.00892 | -0.115 | 126.285
4.5 | 1.186 | 0.00924 | -0.116 | 128.325
5 | 1.245 | 0.00977 | -0.117 | 127.528
5.5 | 1.305 | 0.01023 | -0.118 | 127.582
6 | 1.364 | 0.01062 | -0.119 | 128.401
6.5 | 1.423 | 0.01114 | -0.119 | 127.8
7 | 1.48 | 0.01158 | -0.12 | 127.789
7.5 | 1.536 | 0.01427 | -0.121 | 107.643
8 | 1.59 | 0.0146 | -0.121 | 108.89
8.5 | 1.643 | 0.01824 | -0.122 | 90.067
9 | 1.695 | 0.01929 | -0.123 | 87.87
9.5 | 1.745 | 0.0186 | -0.124 | 93.819
10 | 1.794 | 0.02164 | -0.125 | 82.896
10.5 | 1.841 | 0.02241 | -0.126 | 82.151
11 | 1.835 | 0.02494 | -0.123 | 73.567
11.5 | 1.848 | 0.02771 | -0.121 | 66.689
12 | 1.878 | 0.02963 | -0.121 | 63.389
12.5 | 1.906 | 0.03203 | -0.121 | 59.518
13 | 1.928 | 0.03507 | -0.121 | 54.962
13.5 | 1.952 | 0.03744 | -0.121 | 52.143
14 | 1.96 | 0.04015 | -0.121 | 48.822
14.5 | 1.962 | 0.04305 | -0.121 | 45.579
15 | 1.955 | 0.04731 | -0.121 | 41.328
15.5 | 1.946 | 0.05097 | -0.121 | 38.189
16 | 1.935 | 0.05451 | -0.12 | 35.493
16.5 | 1.919 | 0.05835 | -0.121 | 32.886
17 | 1.9 | 0.0623 | -0.121 | 30.495
17.5 | 1.875 | 0.06667 | -0.121 | 28.125
18 | 1.845 | 0.07163 | -0.121 | 25.759
18.5 | 1.811 | 0.07733 | -0.12 | 23.423
19 | 1.772 | 0.08422 | -0.12 | 21.043
19.5 | 1.729 | 0.09231 | -0.119 | 18.735

## 42. Re 1M Mach 0.00 (2)
BIGFOIL.COM POLAR EXPORT
goe533
GOE 533 |  |  |  | Cl Max: | 1.6491 | at alpha= | 15.5 | deg
XFOIL ncrit=9 |  |  |  | L/D Max: | 130.873 | at alpha= | 6.5 | deg
Re: | 1000000 |  |  | Cd Min: | 0.22359 | at alpha= | -20 | deg
Mach: | 0 |  |  | Cl=0 at alpha= | -4.8801 | deg
|  |  |  | @ Cl=0.1, Cd= | 0.010506
|  |  |  | @ Cl=0.4, Cd= | 0.0086874
|  |  |  | @ Cl=0.6, Cd= | 0.0072722
alpha (deg) | Cl | Cd | Cm | Cl/Cd
-20 | -0.5159 | 0.22359 | 0.0102 | -2.3073
-19.5 | -0.4984 | 0.21821 | 0.0069 | -2.284
-19 | -0.4812 | 0.2125 | 0.0036 | -2.2645
-18.5 | -0.468 | 0.20419 | -0.0008 | -2.292
-18 | -0.4539 | 0.19719 | -0.0039 | -2.3018
-17.5 | -0.4364 | 0.19205 | -0.0063 | -2.2723
-17 | -0.4195 | 0.18671 | -0.009 | -2.2468
-16.5 | -0.4039 | 0.18059 | -0.0119 | -2.2366
-16 | -0.4014 | 0.16978 | -0.0172 | -2.3642
-15.5 | -0.3832 | 0.16472 | -0.0185 | -2.3264
-15 | -0.3659 | 0.15991 | -0.0203 | -2.2882
-14.5 | -0.3513 | 0.15419 | -0.0226 | -2.2784
-14 | -0.3541 | 0.14346 | -0.0282 | -2.4683
-13.5 | -0.3402 | 0.13732 | -0.0292 | -2.4774
-13 | -0.3239 | 0.13261 | -0.0304 | -2.4425
-12.5 | -0.3109 | 0.12716 | -0.0321 | -2.445
-12 | -0.3203 | 0.11569 | -0.038 | -2.7686
-11.5 | -0.3172 | 0.1084 | -0.0395 | -2.9262
-11 | -0.3039 | 0.10407 | -0.0399 | -2.9201
-10.5 | -0.2925 | 0.09981 | -0.0402 | -2.9306
-9.5 | -0.3591 | 0.04076 | -0.1063 | -8.8101
-9 | -0.3787 | 0.02748 | -0.1128 | -13.7809
-8.5 | -0.3562 | 0.02321 | -0.1105 | -15.3468
-8 | -0.3219 | 0.01946 | -0.1089 | -16.5416
-7.5 | -0.2765 | 0.0172 | -0.108 | -16.0756
-6.5 | -0.1737 | 0.01512 | -0.1069 | -11.4881
-6 | -0.1208 | 0.01395 | -0.1063 | -8.6595
-5.5 | -0.0673 | 0.01295 | -0.1058 | -5.1969
-5 | -0.0129 | 0.01222 | -0.1053 | -1.0556
-4.5 | 0.0409 | 0.01118 | -0.1049 | 3.6583
-4 | 0.0951 | 0.01055 | -0.1045 | 9.0142
-3.5 | 0.1509 | 0.01005 | -0.1043 | 15.0149
-3 | 0.2062 | 0.0097 | -0.1039 | 21.2577
-2.5 | 0.2629 | 0.00938 | -0.1038 | 28.0277
-2 | 0.3186 | 0.00897 | -0.1036 | 35.5184
-1.5 | 0.3751 | 0.00878 | -0.1034 | 42.7221
-1 | 0.4316 | 0.00857 | -0.1033 | 50.3617
-0.5 | 0.4873 | 0.00821 | -0.1031 | 59.3544
0 | 0.5404 | 0.0073 | -0.1031 | 74.0274
0.5 | 0.5959 | 0.00727 | -0.1028 | 81.967
1 | 0.6509 | 0.0073 | -0.1025 | 89.1644
1.5 | 0.7053 | 0.00738 | -0.102 | 95.5691
2 | 0.7596 | 0.00754 | -0.1015 | 100.7427
3 | 0.8683 | 0.00789 | -0.1006 | 110.0507
3.5 | 0.9217 | 0.00801 | -0.1 | 115.0687
4 | 0.9803 | 0.00786 | -0.1005 | 124.7201
4.5 | 1.034 | 0.00818 | -0.1001 | 126.4059
5 | 1.0875 | 0.00849 | -0.0997 | 128.0919
5.5 | 1.1405 | 0.0088 | -0.0993 | 129.6023
6 | 1.193 | 0.00913 | -0.0987 | 130.6681
6.5 | 1.2446 | 0.00951 | -0.0981 | 130.8728
7 | 1.2951 | 0.00993 | -0.0973 | 130.423
7.5 | 1.3448 | 0.01037 | -0.0964 | 129.6818
8 | 1.3932 | 0.01087 | -0.0953 | 128.1693
8.5 | 1.4367 | 0.01162 | -0.0935 | 123.6403
9 | 1.4725 | 0.01275 | -0.0905 | 115.4902
9.5 | 1.5093 | 0.01368 | -0.0877 | 110.3289
10 | 1.5441 | 0.01449 | -0.0844 | 106.5631
10.5 | 1.5717 | 0.01542 | -0.08 | 101.9261
11 | 1.599 | 0.0164 | -0.0758 | 97.5
11.5 | 1.6087 | 0.01829 | -0.0698 | 87.9552
12 | 1.5995 | 0.02149 | -0.0625 | 74.43
12.5 | 1.6087 | 0.02416 | -0.0585 | 66.5853
13 | 1.6223 | 0.0269 | -0.0556 | 60.3086
13.5 | 1.6288 | 0.03059 | -0.0533 | 53.2462
14 | 1.6398 | 0.03426 | -0.0518 | 47.8634
14.5 | 1.6457 | 0.03866 | -0.0507 | 42.5685
15 | 1.6458 | 0.04387 | -0.0499 | 37.5154
15.5 | 1.6491 | 0.04892 | -0.0496 | 33.7101
16 | 1.6447 | 0.05509 | -0.0496 | 29.8548
16.5 | 1.6359 | 0.06215 | -0.0502 | 26.3218
17 | 1.6223 | 0.07024 | -0.0516 | 23.0965
17.5 | 1.6047 | 0.07936 | -0.0537 | 20.2205
18 | 1.5851 | 0.08919 | -0.0564 | 17.7722
18.5 | 1.567 | 0.09919 | -0.0597 | 15.798
19 | 1.5462 | 0.10994 | -0.0637 | 14.064
19.5 | 1.5328 | 0.11968 | -0.0678 | 12.8075
20 | 1.5179 | 0.12983 | -0.0723 | 11.6914

## 43. Re 1M Mach 0.10 (1)
BIGFOIL.COM POLAR EXPORT
goe533
GOE 533 |  |  |  | Cl Max: | 1.955 | at alpha= | 14.5 | deg
JavaFoil+Calcfoil stall+Eppler ext transition |  |  |  | L/D Max: | 128.125 | at alpha= | 6 | deg
Re: | 1000000 |  |  | Cd Min: | 0.00685 | at alpha= | 0 | deg
Mach: | 0.1 |  |  | Cl=0 at alpha= | -5.3333 | deg
|  |  |  | @ Cl=0.1, Cd= | 0.0077893
|  |  |  | @ Cl=0.4, Cd= | 0.00763
|  |  |  | @ Cl=0.6, Cd= | 0.0074217
alpha (deg) | Cl | Cd | Cm | Cl/Cd
-20 | -0.675 | 0.17761 | -0.032 | -3.798
-19.5 | -0.686 | 0.16907 | -0.032 | -4.058
-19 | -0.696 | 0.16247 | -0.033 | -4.285
-18.5 | -0.704 | 0.1557 | -0.033 | -4.524
-18 | -0.711 | 0.14625 | -0.034 | -4.86
-17.5 | -0.709 | 0.13891 | -0.034 | -5.103
-17 | -0.703 | 0.13216 | -0.035 | -5.318
-16.5 | -0.695 | 0.12593 | -0.035 | -5.516
-16 | -0.685 | 0.11879 | -0.035 | -5.763
-15.5 | -0.672 | 0.11255 | -0.036 | -5.975
-15 | -0.658 | 0.10633 | -0.037 | -6.191
-14.5 | -0.642 | 0.10077 | -0.037 | -6.37
-14 | -0.623 | 0.0952 | -0.037 | -6.546
-13.5 | -0.602 | 0.09021 | -0.038 | -6.678
-13 | -0.579 | 0.08515 | -0.039 | -6.805
-12.5 | -0.554 | 0.08065 | -0.039 | -6.871
-12 | -0.527 | 0.07617 | -0.04 | -6.916
-11.5 | -0.497 | 0.07201 | -0.04 | -6.907
-11 | -0.466 | 0.06821 | -0.041 | -6.83
-10.5 | -0.432 | 0.06415 | -0.041 | -6.742
-10 | -0.397 | 0.06047 | -0.042 | -6.57
-9.5 | -0.36 | 0.05743 | -0.043 | -6.272
-9 | -0.322 | 0.05436 | -0.043 | -5.917
-8.5 | -0.281 | 0.05136 | -0.043 | -5.478
-8 | -0.24 | 0.04887 | -0.044 | -4.909
-7.5 | -0.197 | 0.04553 | -0.045 | -4.329
-7 | -0.154 | 0.04235 | -0.05 | -3.63
-6.5 | -0.109 | 0.0395 | -0.053 | -2.757
-6 | -0.076 | 0.00835 | -0.096 | -9.1
-5.5 | -0.019 | 0.00814 | -0.097 | -2.353
-5 | 0.038 | 0.00793 | -0.098 | 4.851
-4.5 | 0.097 | 0.0078 | -0.099 | 12.411
-4 | 0.156 | 0.00759 | -0.1 | 20.536
-3.5 | 0.215 | 0.00754 | -0.101 | 28.538
-3 | 0.275 | 0.00789 | -0.102 | 34.842
-2.5 | 0.335 | 0.00749 | -0.103 | 44.724
-2 | 0.396 | 0.00763 | -0.104 | 51.822
-1.5 | 0.456 | 0.00763 | -0.105 | 59.788
-1 | 0.516 | 0.00778 | -0.106 | 66.352
-0.5 | 0.576 | 0.00772 | -0.107 | 74.607
0 | 0.646 | 0.00685 | -0.108 | 94.331
0.5 | 0.707 | 0.00711 | -0.109 | 99.399
1 | 0.768 | 0.00736 | -0.11 | 104.395
1.5 | 0.829 | 0.0069 | -0.111 | 120.114
2 | 0.89 | 0.00717 | -0.112 | 124.095
2.5 | 0.95 | 0.00815 | -0.113 | 116.594
3 | 1.011 | 0.00825 | -0.114 | 122.597
3.5 | 1.071 | 0.00859 | -0.115 | 124.715
4 | 1.132 | 0.00893 | -0.115 | 126.661
4.5 | 1.192 | 0.00936 | -0.116 | 127.33
5 | 1.251 | 0.00983 | -0.117 | 127.281
5.5 | 1.311 | 0.01027 | -0.118 | 127.687
6 | 1.371 | 0.0107 | -0.119 | 128.125
6.5 | 1.43 | 0.01122 | -0.12 | 127.449
7 | 1.487 | 0.01169 | -0.121 | 127.194
7.5 | 1.543 | 0.01439 | -0.122 | 107.191
8 | 1.597 | 0.01472 | -0.122 | 108.452
8.5 | 1.65 | 0.01837 | -0.123 | 89.811
9 | 1.702 | 0.01944 | -0.124 | 87.522
9.5 | 1.752 | 0.01875 | -0.125 | 93.43
10 | 1.8 | 0.02185 | -0.125 | 82.379
10.5 | 1.847 | 0.02266 | -0.126 | 81.518
11 | 1.829 | 0.02577 | -0.122 | 70.949
11.5 | 1.85 | 0.02835 | -0.122 | 65.252
12 | 1.88 | 0.03036 | -0.122 | 61.908
12.5 | 1.906 | 0.03282 | -0.122 | 58.06
13 | 1.927 | 0.03603 | -0.121 | 53.481
13.5 | 1.951 | 0.03846 | -0.121 | 50.721
14 | 1.954 | 0.04156 | -0.121 | 47.022
14.5 | 1.955 | 0.04424 | -0.121 | 44.179
15 | 1.945 | 0.04888 | -0.121 | 39.789
15.5 | 1.934 | 0.05265 | -0.121 | 36.734
16 | 1.92 | 0.05606 | -0.121 | 34.239
16.5 | 1.9 | 0.06025 | -0.121 | 31.536
17 | 1.874 | 0.06447 | -0.121 | 29.07
17.5 | 1.846 | 0.06869 | -0.121 | 26.868
18 | 1.81 | 0.07447 | -0.121 | 24.299
18.5 | 1.77 | 0.08146 | -0.12 | 21.726
19 | 1.724 | 0.0884 | -0.12 | 19.506
19.5 | 1.675 | 0.09702 | -0.119 | 17.267

## 44. Re 1M Mach 0.10 (2)
BIGFOIL.COM POLAR EXPORT
goe533
GOE 533 |  |  |  | Cl Max: | 1.6392 | at alpha= | 15.5 | deg
XFOIL ncrit=9 |  |  |  | L/D Max: | 130.678 | at alpha= | 6.5 | deg
Re: | 1000000 |  |  | Cd Min: | 0.22422 | at alpha= | -20 | deg
Mach: | 0.1 |  |  | Cl=0 at alpha= | -4.8764 | deg
|  |  |  | @ Cl=0.1, Cd= | 0.010682
|  |  |  | @ Cl=0.4, Cd= | 0.0087207
|  |  |  | @ Cl=0.6, Cd= | 0.0073105
alpha (deg) | Cl | Cd | Cm | Cl/Cd
-20 | -0.5166 | 0.22422 | 0.0102 | -2.304
-19.5 | -0.4989 | 0.21882 | 0.007 | -2.28
-19 | -0.4816 | 0.21309 | 0.0037 | -2.2601
-18.5 | -0.4679 | 0.20489 | -0.0008 | -2.2837
-18 | -0.4539 | 0.19774 | -0.0039 | -2.2954
-17.5 | -0.4361 | 0.19257 | -0.0064 | -2.2646
-17 | -0.419 | 0.18721 | -0.0091 | -2.2381
-16.5 | -0.4032 | 0.1811 | -0.0119 | -2.2264
-15.5 | -0.3821 | 0.16518 | -0.0186 | -2.3132
-15 | -0.3647 | 0.16037 | -0.0204 | -2.2741
-14.5 | -0.3498 | 0.15466 | -0.0227 | -2.2617
-14 | -0.3514 | 0.14426 | -0.0281 | -2.4359
-13.5 | -0.3383 | 0.13779 | -0.0294 | -2.4552
-13 | -0.3218 | 0.13309 | -0.0305 | -2.4179
-12.5 | -0.3084 | 0.12768 | -0.0322 | -2.4154
-12 | -0.3168 | 0.11655 | -0.038 | -2.7181
-11.5 | -0.3142 | 0.109 | -0.0396 | -2.8826
-11 | -0.3006 | 0.10468 | -0.0399 | -2.8716
-10.5 | -0.2888 | 0.10048 | -0.0401 | -2.8742
-10 | -0.2912 | 0.08554 | -0.0528 | -3.4043
-9.5 | -0.3653 | 0.03911 | -0.1101 | -9.3403
-9 | -0.357 | 0.03151 | -0.1134 | -11.3297
-8.5 | -0.3538 | 0.0244 | -0.1113 | -14.5
-8 | -0.32 | 0.02098 | -0.1098 | -15.2526
-7.5 | -0.2779 | 0.01772 | -0.1088 | -15.6828
-7 | -0.2275 | 0.01641 | -0.1082 | -13.8635
-6 | -0.1219 | 0.0142 | -0.1071 | -8.5845
-5.5 | -0.068 | 0.01312 | -0.1065 | -5.1829
-5 | -0.0135 | 0.01233 | -0.106 | -1.0949
-4.5 | 0.0411 | 0.01135 | -0.1055 | 3.6211
-3.5 | 0.1514 | 0.0101 | -0.1048 | 14.9901
-3 | 0.2072 | 0.00973 | -0.1045 | 21.295
-2.5 | 0.2641 | 0.0094 | -0.1043 | 28.0957
-2 | 0.3203 | 0.00899 | -0.1041 | 35.6285
-1.5 | 0.3769 | 0.00881 | -0.1039 | 42.7809
-1 | 0.4338 | 0.00859 | -0.1037 | 50.5006
-0.5 | 0.49 | 0.00826 | -0.1036 | 59.322
0 | 0.5434 | 0.00734 | -0.1035 | 74.0327
0.5 | 0.5991 | 0.00731 | -0.1032 | 81.9562
1 | 0.6545 | 0.00734 | -0.1029 | 89.1689
1.5 | 0.709 | 0.00743 | -0.1023 | 95.424
2.5 | 0.8186 | 0.00779 | -0.1014 | 105.0834
3 | 0.8731 | 0.00795 | -0.1009 | 109.8239
3.5 | 0.9269 | 0.00807 | -0.1003 | 114.8575
4 | 0.9859 | 0.00791 | -0.1008 | 124.6397
4.5 | 1.04 | 0.00822 | -0.1004 | 126.5207
5.5 | 1.1469 | 0.00887 | -0.0994 | 129.301
6 | 1.1999 | 0.0092 | -0.0988 | 130.4239
6.5 | 1.2519 | 0.00958 | -0.0981 | 130.6785
7 | 1.3028 | 0.01 | -0.0973 | 130.28
7.5 | 1.3527 | 0.01045 | -0.0963 | 129.445
8 | 1.4006 | 0.01099 | -0.095 | 127.4431
8.5 | 1.4429 | 0.01183 | -0.0929 | 121.9696
9 | 1.4788 | 0.01294 | -0.0898 | 114.2813
9.5 | 1.5151 | 0.01388 | -0.0867 | 109.1571
10 | 1.5481 | 0.01468 | -0.083 | 105.4564
10.5 | 1.5759 | 0.01563 | -0.0785 | 100.8253
11 | 1.6023 | 0.0167 | -0.0742 | 95.9461
11.5 | 1.6031 | 0.01911 | -0.0672 | 83.888
12 | 1.5988 | 0.02224 | -0.0609 | 71.8885
12.5 | 1.6065 | 0.02519 | -0.057 | 63.7753
13 | 1.6197 | 0.02817 | -0.0545 | 57.4973
13.5 | 1.6244 | 0.03225 | -0.0523 | 50.369
14 | 1.6355 | 0.0361 | -0.0511 | 45.3047
14.5 | 1.6387 | 0.04091 | -0.0501 | 40.0562
15 | 1.6389 | 0.04626 | -0.0495 | 35.428
15.5 | 1.6392 | 0.0518 | -0.0492 | 31.6448
16 | 1.6345 | 0.0582 | -0.0495 | 28.0842
16.5 | 1.6242 | 0.06568 | -0.0504 | 24.729
17 | 1.608 | 0.07436 | -0.0521 | 21.6245
17.5 | 1.5895 | 0.08383 | -0.0545 | 18.961
18 | 1.5702 | 0.09385 | -0.0576 | 16.731
18.5 | 1.5509 | 0.10422 | -0.0612 | 14.881
19 | 1.5323 | 0.11478 | -0.0654 | 13.3499
19.5 | 1.5179 | 0.12483 | -0.0697 | 12.1597
20 | 1.5033 | 0.13508 | -0.0745 | 11.129

## 45. Re 1M Mach 0.25 (1)
BIGFOIL.COM POLAR EXPORT
goe533
GOE 533 |  |  |  | Cl Max: | 1.924 | at alpha= | 13.5 | deg
JavaFoil+Calcfoil stall+Eppler ext transition |  |  |  | L/D Max: | 142.246 | at alpha= | 5.5 | deg
Re: | 1000000 |  |  | Cd Min: | 0.00632 | at alpha= | 0 | deg
Mach: | 0.25 |  |  | Cl=0 at alpha= | -5.3305 | deg
|  |  |  | @ Cl=0.1, Cd= | 0.0078767
|  |  |  | @ Cl=0.4, Cd= | 0.00774
|  |  |  | @ Cl=0.6, Cd= | 0.0075911
alpha (deg) | Cl | Cd | Cm | Cl/Cd
-20 | -0.36 | 0.23322 | -0.034 | -1.543
-19.5 | -0.405 | 0.21355 | -0.034 | -1.894
-19 | -0.446 | 0.19566 | -0.034 | -2.277
-18.5 | -0.483 | 0.18288 | -0.035 | -2.642
-18 | -0.517 | 0.16948 | -0.035 | -3.051
-17.5 | -0.538 | 0.158 | -0.035 | -3.406
-17 | -0.552 | 0.14695 | -0.036 | -3.757
-16.5 | -0.563 | 0.13958 | -0.036 | -4.033
-16 | -0.57 | 0.13097 | -0.036 | -4.356
-15.5 | -0.575 | 0.12363 | -0.036 | -4.648
-15 | -0.575 | 0.11276 | -0.037 | -5.103
-14.5 | -0.573 | 0.10725 | -0.038 | -5.341
-14 | -0.566 | 0.10009 | -0.038 | -5.659
-13.5 | -0.557 | 0.09486 | -0.039 | -5.867
-13 | -0.543 | 0.08915 | -0.039 | -6.094
-12.5 | -0.526 | 0.08391 | -0.04 | -6.273
-12 | -0.506 | 0.07868 | -0.04 | -6.434
-11.5 | -0.483 | 0.07453 | -0.041 | -6.479
-11 | -0.456 | 0.06975 | -0.041 | -6.541
-10.5 | -0.427 | 0.06555 | -0.042 | -6.512
-10 | -0.395 | 0.06178 | -0.043 | -6.388
-9.5 | -0.36 | 0.05845 | -0.043 | -6.159
-9 | -0.323 | 0.05516 | -0.044 | -5.856
-8.5 | -0.284 | 0.05202 | -0.045 | -5.457
-8 | -0.243 | 0.04906 | -0.046 | -4.951
-7.5 | -0.2 | 0.0463 | -0.046 | -4.322
-7 | -0.156 | 0.04351 | -0.047 | -3.583
-6.5 | -0.11 | 0.04118 | -0.048 | -2.68
-6 | -0.064 | 0.03777 | -0.056 | -1.698
-5.5 | -0.02 | 0.00824 | -0.1 | -2.376
-5 | 0.039 | 0.00801 | -0.101 | 4.92
-4.5 | 0.099 | 0.00788 | -0.102 | 12.584
-4 | 0.16 | 0.00768 | -0.103 | 20.787
-3.5 | 0.221 | 0.00758 | -0.104 | 29.105
-3 | 0.282 | 0.00796 | -0.105 | 35.468
-2.5 | 0.344 | 0.00802 | -0.106 | 42.895
-2 | 0.406 | 0.00771 | -0.107 | 52.672
-1.5 | 0.468 | 0.00776 | -0.108 | 60.357
-1 | 0.53 | 0.00784 | -0.109 | 67.579
-0.5 | 0.592 | 0.00775 | -0.11 | 76.289
0 | 0.664 | 0.00632 | -0.111 | 105
0.5 | 0.726 | 0.00725 | -0.112 | 100.147
1 | 0.789 | 0.00675 | -0.113 | 116.859
1.5 | 0.851 | 0.00775 | -0.114 | 109.892
2 | 0.914 | 0.00722 | -0.115 | 126.58
2.5 | 0.976 | 0.00836 | -0.116 | 116.787
3 | 1.038 | 0.00848 | -0.117 | 122.443
3.5 | 1.1 | 0.00793 | -0.118 | 138.716
4 | 1.162 | 0.00925 | -0.119 | 125.617
4.5 | 1.223 | 0.0086 | -0.12 | 142.187
5 | 1.285 | 0.01022 | -0.12 | 125.74
5.5 | 1.346 | 0.00946 | -0.121 | 142.246
6 | 1.406 | 0.01117 | -0.122 | 125.933
6.5 | 1.467 | 0.01173 | -0.123 | 125.041
7 | 1.525 | 0.01443 | -0.124 | 105.642
7.5 | 1.581 | 0.01511 | -0.125 | 104.641
8 | 1.635 | 0.01563 | -0.125 | 104.64
8.5 | 1.688 | 0.01782 | -0.126 | 94.687
9 | 1.739 | 0.02092 | -0.127 | 83.115
9.5 | 1.788 | 0.02243 | -0.128 | 79.699
10 | 1.774 | 0.02502 | -0.124 | 70.905
10.5 | 1.799 | 0.02726 | -0.124 | 66.007
11 | 1.825 | 0.02999 | -0.123 | 60.852
11.5 | 1.852 | 0.03237 | -0.123 | 57.206
12 | 1.875 | 0.03497 | -0.123 | 53.609
12.5 | 1.895 | 0.0379 | -0.123 | 50.015
13 | 1.909 | 0.04173 | -0.123 | 45.757
13.5 | 1.924 | 0.04494 | -0.123 | 42.819
14 | 1.91 | 0.04916 | -0.122 | 38.858
14.5 | 1.893 | 0.05255 | -0.123 | 36.026
15 | 1.866 | 0.05736 | -0.123 | 32.536
15.5 | 1.829 | 0.06176 | -0.122 | 29.617
16 | 1.785 | 0.066 | -0.122 | 27.044
16.5 | 1.729 | 0.07234 | -0.122 | 23.898
17 | 1.662 | 0.07973 | -0.121 | 20.846
17.5 | 1.58 | 0.09332 | -0.12 | 16.932
18 | 1.492 | 0.10626 | -0.117 | 14.038
18.5 | 1.41 | 0.11294 | -0.118 | 12.48

## 46. Re 1M Mach 0.25 (2)
BIGFOIL.COM POLAR EXPORT
goe533
GOE 533 |  |  |  | Cl Max: | 1.6113 | at alpha= | 11 | deg
XFOIL ncrit=9 |  |  |  | L/D Max: | 128.634 | at alpha= | 6.5 | deg
Re: | 1000000 |  |  | Cd Min: | 0.22778 | at alpha= | -20 | deg
Mach: | 0.25 |  |  | Cl=0 at alpha= | -4.8604 | deg
|  |  |  | @ Cl=0.1, Cd= | 0.010979
|  |  |  | @ Cl=0.4, Cd= | 0.0088807
|  |  |  | @ Cl=0.6, Cd= | 0.0075039
alpha (deg) | Cl | Cd | Cm | Cl/Cd
-20 | -0.5209 | 0.22778 | 0.0107 | -2.2869
-19.5 | -0.5023 | 0.22225 | 0.0073 | -2.2601
-19 | -0.484 | 0.21639 | 0.0039 | -2.2367
-18.5 | -0.4682 | 0.20852 | -0.0004 | -2.2453
-18 | -0.454 | 0.20085 | -0.0042 | -2.2604
-17.5 | -0.4352 | 0.19547 | -0.0066 | -2.2264
-17 | -0.4171 | 0.18997 | -0.0093 | -2.1956
-16.5 | -0.4003 | 0.18384 | -0.0123 | -2.1774
-16 | -0.393 | 0.17423 | -0.0175 | -2.2556
-15.5 | -0.377 | 0.16769 | -0.0194 | -2.2482
-15 | -0.3584 | 0.16282 | -0.0211 | -2.2012
-14.5 | -0.3424 | 0.15716 | -0.0233 | -2.1787
-14 | -0.3388 | 0.14791 | -0.0282 | -2.2906
-13.5 | -0.3289 | 0.14034 | -0.0304 | -2.3436
-13 | -0.3108 | 0.13559 | -0.0313 | -2.2922
-12.5 | -0.2961 | 0.13033 | -0.0328 | -2.2719
-12 | -0.2986 | 0.12092 | -0.0377 | -2.4694
-11.5 | -0.2984 | 0.11216 | -0.0404 | -2.6605
-11 | -0.2841 | 0.10778 | -0.0403 | -2.6359
-10.5 | -0.2634 | 0.10311 | -0.0421 | -2.5546
-10 | -0.2545 | 0.09006 | -0.0544 | -2.8259
-9.5 | -0.176 | 0.07796 | -0.0773 | -2.2576
-9 | -0.1267 | 0.07078 | -0.0898 | -1.7901
-8.5 | -0.2746 | 0.03861 | -0.1118 | -7.1121
-8 | -0.2961 | 0.02912 | -0.1137 | -10.1683
-7.5 | -0.2755 | 0.02236 | -0.1133 | -12.3211
-7 | -0.2316 | 0.01918 | -0.1126 | -12.0751
-6.5 | -0.1803 | 0.01739 | -0.1118 | -10.368
-6 | -0.127 | 0.0159 | -0.111 | -7.9874
-5.5 | -0.072 | 0.01424 | -0.1103 | -5.0562
-5 | -0.016 | 0.01304 | -0.1095 | -1.227
-4.5 | 0.0413 | 0.01224 | -0.1089 | 3.3742
-4 | 0.0969 | 0.01101 | -0.1083 | 8.8011
-3.5 | 0.1544 | 0.01044 | -0.1078 | 14.7893
-3 | 0.2126 | 0.00995 | -0.1074 | 21.3668
-2.5 | 0.2706 | 0.00961 | -0.107 | 28.1582
-2 | 0.3292 | 0.00914 | -0.1067 | 36.0175
-1.5 | 0.3879 | 0.00892 | -0.1065 | 43.4865
-1 | 0.4464 | 0.00873 | -0.1062 | 51.134
-0.5 | 0.5048 | 0.00857 | -0.1059 | 58.9032
0 | 0.5599 | 0.00756 | -0.1058 | 74.0608
0.5 | 0.6171 | 0.00748 | -0.1055 | 82.5
1 | 0.6743 | 0.00754 | -0.105 | 89.4297
1.5 | 0.7307 | 0.00762 | -0.1044 | 95.8924
2 | 0.7872 | 0.0078 | -0.1038 | 100.9231
2.5 | 0.8439 | 0.008 | -0.1032 | 105.4875
3 | 0.9004 | 0.00819 | -0.1027 | 109.9389
4 | 1.0075 | 0.00842 | -0.1003 | 119.6556
4.5 | 1.0721 | 0.00852 | -0.1014 | 125.8333
5 | 1.1279 | 0.00884 | -0.1008 | 127.5905
5.5 | 1.1827 | 0.00922 | -0.1 | 128.2755
6 | 1.2366 | 0.00963 | -0.099 | 128.4112
6.5 | 1.2902 | 0.01003 | -0.0979 | 128.6341
7 | 1.3424 | 0.0105 | -0.0966 | 127.8476
7.5 | 1.3924 | 0.01105 | -0.095 | 126.009
8 | 1.4374 | 0.01183 | -0.0926 | 121.5046
9 | 1.5063 | 0.01398 | -0.0844 | 107.7468
9.5 | 1.5345 | 0.01501 | -0.0792 | 102.2318
10 | 1.565 | 0.01603 | -0.0748 | 97.6294
10.5 | 1.5928 | 0.01724 | -0.0703 | 92.3898
11 | 1.6113 | 0.01905 | -0.0653 | 84.5827
11.5 | 1.5901 | 0.02355 | -0.0579 | 67.5202
12 | 1.5902 | 0.02764 | -0.0542 | 57.5326
12.5 | 1.5957 | 0.03195 | -0.0519 | 49.9437
13 | 1.6006 | 0.03668 | -0.0504 | 43.6369
13.5 | 1.5977 | 0.04239 | -0.0493 | 37.6905
14 | 1.601 | 0.0477 | -0.0486 | 33.5639
14.5 | 1.5934 | 0.05443 | -0.0485 | 29.2743
15 | 1.591 | 0.06094 | -0.0488 | 26.1076
15.5 | 1.5807 | 0.06879 | -0.0499 | 22.9786
16 | 1.573 | 0.07667 | -0.0514 | 20.5165

## 47. Re 1M Mach 0.50 (1)
BIGFOIL.COM POLAR EXPORT
goe533
GOE 533 |  |  |  | Cl Max: | 1.72 | at alpha= | 9 | deg
JavaFoil+Calcfoil stall+Eppler ext transition |  |  |  | L/D Max: | 130.814 | at alpha= | 4.5 | deg
Re: | 1000000 |  |  | Cd Min: | 0.00724 | at alpha= | 0.5 | deg
Mach: | 0.5 |  |  | Cl=0 at alpha= | -5.3365 | deg
|  |  |  | @ Cl=0.1, Cd= | 0.031623
|  |  |  | @ Cl=0.4, Cd= | 0.0084777
|  |  |  | @ Cl=0.6, Cd= | 0.0084647
alpha (deg) | Cl | Cd | Cm | Cl/Cd
-20 | -0.782 | 0.19606 | -0.049 | -3.989
-19.5 | -0.756 | 0.18398 | -0.048 | -4.107
-19 | -0.728 | 0.1814 | -0.047 | -4.012
-18.5 | -0.701 | 0.17377 | -0.046 | -4.036
-18 | -0.676 | 0.16962 | -0.046 | -3.983
-17.5 | -0.649 | 0.16454 | -0.046 | -3.947
-17 | -0.623 | 0.15805 | -0.045 | -3.945
-16.5 | -0.598 | 0.14409 | -0.046 | -4.151
-16 | -0.572 | 0.14892 | -0.046 | -3.84
-15.5 | -0.546 | 0.13446 | -0.047 | -4.062
-15 | -0.52 | 0.12993 | -0.047 | -4.003
-14.5 | -0.494 | 0.126 | -0.048 | -3.92
-14 | -0.468 | 0.12217 | -0.048 | -3.829
-13.5 | -0.442 | 0.11789 | -0.049 | -3.745
-13 | -0.415 | 0.1132 | -0.049 | -3.667
-12.5 | -0.388 | 0.11901 | -0.048 | -3.261
-12 | -0.361 | 0.10879 | -0.045 | -3.317
-11.5 | -0.334 | 0.10567 | -0.045 | -3.164
-11 | -0.308 | 0.10263 | -0.046 | -2.998
-10.5 | -0.281 | 0.09969 | -0.046 | -2.819
-10 | -0.254 | 0.08244 | -0.048 | -3.086
-9.5 | -0.228 | 0.0782 | -0.049 | -2.91
-9 | -0.201 | 0.07564 | -0.05 | -2.651
-8.5 | -0.173 | 0.0767 | -0.05 | -2.261
-8 | -0.146 | 0.07324 | -0.051 | -1.997
-7.5 | -0.18 | 0.05403 | -0.048 | -3.335
-7 | -0.154 | 0.04836 | -0.05 | -3.178
-6.5 | -0.114 | 0.04494 | -0.051 | -2.531
-6 | -0.067 | 0.041 | -0.052 | -1.644
-5.5 | -0.017 | 0.03897 | -0.053 | -0.444
-5 | 0.035 | 0.03685 | -0.054 | 0.956
-4.5 | 0.089 | 0.035 | -0.056 | 2.555
-4 | 0.176 | 0.00829 | -0.115 | 21.262
-3.5 | 0.245 | 0.00818 | -0.116 | 29.91
-3 | 0.314 | 0.00805 | -0.117 | 38.94
-2.5 | 0.383 | 0.00857 | -0.118 | 44.704
-2 | 0.453 | 0.00819 | -0.119 | 55.312
-1.5 | 0.523 | 0.00827 | -0.121 | 63.196
-1 | 0.592 | 0.00844 | -0.122 | 70.135
-0.5 | 0.66 | 0.00865 | -0.123 | 76.328
0 | 0.741 | 0.00851 | -0.124 | 87.059
0.5 | 0.811 | 0.00724 | -0.125 | 112.021
1 | 0.88 | 0.00751 | -0.126 | 117.21
1.5 | 0.95 | 0.00874 | -0.127 | 108.654
2 | 1.019 | 0.00907 | -0.128 | 112.298
2.5 | 1.088 | 0.00952 | -0.129 | 114.225
3 | 1.156 | 0.01 | -0.13 | 115.568
3.5 | 1.224 | 0.01038 | -0.132 | 117.978
4 | 1.292 | 0.01103 | -0.133 | 117.14
4.5 | 1.359 | 0.01039 | -0.134 | 130.814
5 | 1.426 | 0.01099 | -0.135 | 129.739
5.5 | 1.491 | 0.01304 | -0.136 | 114.352
6 | 1.556 | 0.01683 | -0.137 | 92.484
6.5 | 1.621 | 0.01779 | -0.138 | 91.099
7 | 1.679 | 0.01891 | -0.139 | 88.793
7.5 | 1.652 | 0.0261 | -0.133 | 63.29
8 | 1.684 | 0.02887 | -0.133 | 58.353
8.5 | 1.706 | 0.03193 | -0.131 | 53.423
9 | 1.72 | 0.036 | -0.131 | 47.769
9.5 | 1.717 | 0.04067 | -0.13 | 42.206
10 | 1.695 | 0.04637 | -0.13 | 36.553
10.5 | 1.645 | 0.05103 | -0.13 | 32.233
11 | 1.502 | 0.05856 | -0.129 | 25.642
11.5 | 0.951 | 0.10134 | -0.068 | 9.381
12 | 0.98 | 0.10766 | -0.072 | 9.107
12.5 | 1.013 | 0.13043 | -0.08 | 7.768
13 | 1.039 | 0.12975 | -0.077 | 8.01
13.5 | 1.069 | 0.1348 | -0.079 | 7.927
14 | 1.098 | 0.13934 | -0.081 | 7.878

## 48. Re 1M Mach 0.50 (2)
BIGFOIL.COM POLAR EXPORT
goe533
GOE 533 |  |  |  | Cl Max: | 1.5875 | at alpha= | 11 | deg
XFOIL ncrit=9 |  |  |  | L/D Max: | 120.842 | at alpha= | 4.5 | deg
Re: | 1000000 |  |  | Cd Min: | 0.24656 | at alpha= | -20 | deg
Mach: | 0.5 |  |  | Cl=0 at alpha= | -4.8981 | deg
|  |  |  | @ Cl=0.1, Cd= | 0.014388
|  |  |  | @ Cl=0.4, Cd= | 0.0098524
|  |  |  | @ Cl=0.6, Cd= | 0.0090438
alpha (deg) | Cl | Cd | Cm | Cl/Cd
-20 | -0.5485 | 0.24656 | 0.0132 | -2.2246
-19.5 | -0.5257 | 0.23998 | 0.0092 | -2.1906
-19 | -0.5034 | 0.23283 | 0.0051 | -2.1621
-18.5 | -0.4824 | 0.22437 | 0.0004 | -2.15
-18 | -0.4631 | 0.21627 | -0.0043 | -2.1413
-17.5 | -0.4406 | 0.20952 | -0.0072 | -2.1029
-17 | -0.4184 | 0.20316 | -0.0104 | -2.0595
-16.5 | -0.3974 | 0.196 | -0.014 | -2.0276
-16 | -0.3799 | 0.1875 | -0.0185 | -2.0261
-15.5 | -0.3634 | 0.1797 | -0.0225 | -2.0223
-15 | -0.3409 | 0.17366 | -0.024 | -1.963
-14.5 | -0.3209 | 0.16741 | -0.0266 | -1.9169
-14 | -0.3066 | 0.15936 | -0.0306 | -1.9239
-13.5 | -0.2959 | 0.15141 | -0.0345 | -1.9543
-13 | -0.2745 | 0.14547 | -0.035 | -1.887
-12.5 | -0.2565 | 0.13987 | -0.0365 | -1.8338
-12 | -0.2475 | 0.13226 | -0.0398 | -1.8713
-11.5 | -0.2385 | 0.12387 | -0.0443 | -1.9254
-11 | -0.1721 | 0.11351 | -0.0587 | -1.5162
-10.5 | -0.0893 | 0.09885 | -0.0882 | -0.90339
-10 | -0.0853 | 0.09291 | -0.0886 | -0.91809
-9.5 | -0.0629 | 0.08871 | -0.0882 | -0.70905
-9 | -0.0457 | 0.08354 | -0.09 | -0.54704
-8.5 | -0.0464 | 0.07503 | -0.0957 | -0.61842
-8 | -0.0418 | 0.0678 | -0.0987 | -0.61652
-7.5 | -0.0295 | 0.06274 | -0.1 | -0.47019
-7 | -0.0179 | 0.0577 | -0.1016 | -0.31023
-6.5 | -0.0461 | 0.04449 | -0.1137 | -1.0362
-6 | -0.054 | 0.03628 | -0.1194 | -1.4884
-5.5 | -0.0447 | 0.02782 | -0.1235 | -1.6068
-5 | -0.0107 | 0.02077 | -0.1246 | -0.51517
-4.5 | 0.0418 | 0.01655 | -0.1239 | 2.5257
-4 | 0.1048 | 0.01421 | -0.1227 | 7.3751
-3.5 | 0.1684 | 0.01242 | -0.1214 | 13.5588
-3 | 0.2345 | 0.01138 | -0.1202 | 20.6063
-2.5 | 0.3011 | 0.01061 | -0.1192 | 28.3789
-2 | 0.3678 | 0.01008 | -0.1182 | 36.4881
-1.5 | 0.4343 | 0.00961 | -0.1174 | 45.1925
-1 | 0.5009 | 0.0094 | -0.1166 | 53.2872
-0.5 | 0.5668 | 0.00929 | -0.1157 | 61.0118
0.5 | 0.6949 | 0.00834 | -0.1144 | 83.3213
1 | 0.7598 | 0.00844 | -0.1134 | 90.0237
1.5 | 0.824 | 0.0086 | -0.1123 | 95.814
2 | 0.8876 | 0.00882 | -0.111 | 100.6349
2.5 | 0.9521 | 0.0091 | -0.1097 | 104.6264
3 | 1.016 | 0.00937 | -0.1083 | 108.4312
4 | 1.14 | 0.00999 | -0.1045 | 114.1141
4.5 | 1.206 | 0.00998 | -0.1031 | 120.8417
5 | 1.2663 | 0.0105 | -0.1007 | 120.6
5.5 | 1.3243 | 0.01106 | -0.0977 | 119.7378
6 | 1.3778 | 0.01168 | -0.0939 | 117.9623
6.5 | 1.4236 | 0.01246 | -0.0888 | 114.2536
8 | 1.5038 | 0.01767 | -0.0692 | 85.1047
8.5 | 1.529 | 0.02016 | -0.0642 | 75.8433
9 | 1.5456 | 0.02369 | -0.0599 | 65.2427
9.5 | 1.5689 | 0.02731 | -0.0569 | 57.4478
10 | 1.5769 | 0.03234 | -0.0542 | 48.76
10.5 | 1.5868 | 0.03737 | -0.0519 | 42.4619
11 | 1.5875 | 0.04325 | -0.05 | 36.7052
11.5 | 1.5353 | 0.05389 | -0.0498 | 28.4895
12 | 1.5044 | 0.06367 | -0.0507 | 23.6281
12.5 | 1.4867 | 0.07281 | -0.052 | 20.4189
13 | 1.4603 | 0.08337 | -0.0546 | 17.5159
13.5 | 1.4476 | 0.0929 | -0.0572 | 15.5823
14 | 1.4333 | 0.103 | -0.0605 | 13.9155
14.5 | 1.419 | 0.11352 | -0.0646 | 12.5
15 | 1.4134 | 0.12321 | -0.0685 | 11.4715
15.5 | 1.4089 | 0.13305 | -0.0729 | 10.5893
16 | 1.4044 | 0.14311 | -0.0779 | 9.8134

## 49. Re 2M Mach 0.00 (1)
BIGFOIL.COM POLAR EXPORT
goe533
GOE 533 |  |  |  | Cl Max: | 1.985 | at alpha= | 14.5 | deg
JavaFoil+Calcfoil stall+Eppler ext transition |  |  |  | L/D Max: | 158.928 | at alpha= | 5 | deg
Re: | 2000000 |  |  | Cd Min: | 0.00563 | at alpha= | 0 | deg
Mach: | 0 |  |  | Cl=0 at alpha= | -5.3333 | deg
|  |  |  | @ Cl=0.1, Cd= | 0.0071763
|  |  |  | @ Cl=0.4, Cd= | 0.00678
|  |  |  | @ Cl=0.6, Cd= | 0.0064401
alpha (deg) | Cl | Cd | Cm | Cl/Cd
-20 | -0.709 | 0.16384 | -0.033 | -4.326
-19.5 | -0.717 | 0.15688 | -0.033 | -4.572
-19 | -0.724 | 0.15123 | -0.034 | -4.789
-18.5 | -0.73 | 0.14261 | -0.034 | -5.117
-18 | -0.733 | 0.13556 | -0.035 | -5.406
-17.5 | -0.729 | 0.12968 | -0.035 | -5.619
-17 | -0.72 | 0.12338 | -0.036 | -5.839
-16.5 | -0.71 | 0.11826 | -0.036 | -6.006
-16 | -0.698 | 0.11214 | -0.037 | -6.225
-15.5 | -0.684 | 0.10621 | -0.037 | -6.442
-15 | -0.668 | 0.10053 | -0.038 | -6.647
-14.5 | -0.65 | 0.09512 | -0.038 | -6.836
-14 | -0.63 | 0.09027 | -0.039 | -6.98
-13.5 | -0.608 | 0.08587 | -0.039 | -7.082
-13 | -0.584 | 0.08158 | -0.04 | -7.158
-12.5 | -0.558 | 0.0771 | -0.04 | -7.232
-12 | -0.529 | 0.07265 | -0.041 | -7.288
-11.5 | -0.499 | 0.06964 | -0.041 | -7.167
-11 | -0.467 | 0.06539 | -0.042 | -7.144
-10.5 | -0.435 | 0.061 | -0.047 | -7.127
-10 | -0.399 | 0.05786 | -0.047 | -6.892
-9.5 | -0.362 | 0.05364 | -0.05 | -6.754
-9 | -0.381 | 0.01114 | -0.087 | -34.174
-8.5 | -0.337 | 0.0096 | -0.089 | -35.128
-8 | -0.289 | 0.009 | -0.091 | -32.126
-7.5 | -0.239 | 0.0081 | -0.093 | -29.524
-7 | -0.186 | 0.00803 | -0.094 | -23.158
-6.5 | -0.131 | 0.00782 | -0.095 | -16.806
-6 | -0.076 | 0.0076 | -0.096 | -9.96
-5.5 | -0.019 | 0.00738 | -0.097 | -2.584
-5 | 0.038 | 0.00733 | -0.098 | 5.226
-4.5 | 0.096 | 0.0072 | -0.099 | 13.402
-4 | 0.155 | 0.00685 | -0.1 | 22.647
-3.5 | 0.214 | 0.00679 | -0.101 | 31.562
-3 | 0.274 | 0.00671 | -0.102 | 40.811
-2.5 | 0.334 | 0.00706 | -0.103 | 47.22
-2 | 0.394 | 0.00681 | -0.104 | 57.814
-1.5 | 0.454 | 0.00651 | -0.105 | 69.79
-1 | 0.514 | 0.00699 | -0.106 | 73.51
-0.5 | 0.574 | 0.00693 | -0.107 | 82.816
0 | 0.643 | 0.00563 | -0.108 | 114.181
0.5 | 0.704 | 0.0058 | -0.108 | 121.224
1 | 0.764 | 0.00653 | -0.109 | 117.048
1.5 | 0.825 | 0.00681 | -0.11 | 121.093
2 | 0.885 | 0.00698 | -0.111 | 126.833
2.5 | 0.946 | 0.00724 | -0.112 | 130.585
3 | 1.006 | 0.00681 | -0.113 | 147.782
3.5 | 1.066 | 0.00786 | -0.114 | 135.645
4 | 1.126 | 0.00802 | -0.115 | 140.385
4.5 | 1.186 | 0.00836 | -0.116 | 141.827
5 | 1.245 | 0.00784 | -0.117 | 158.928
5.5 | 1.305 | 0.00915 | -0.118 | 142.548
6 | 1.364 | 0.00945 | -0.119 | 144.355
6.5 | 1.423 | 0.01147 | -0.119 | 124.041
7 | 1.48 | 0.01191 | -0.12 | 124.302
7.5 | 1.536 | 0.01253 | -0.121 | 122.597
8 | 1.59 | 0.01299 | -0.122 | 122.398
8.5 | 1.643 | 0.01616 | -0.123 | 101.637
9 | 1.695 | 0.01555 | -0.124 | 109.006
9.5 | 1.745 | 0.01775 | -0.124 | 98.289
10 | 1.794 | 0.01877 | -0.125 | 95.583
10.5 | 1.841 | 0.01966 | -0.126 | 93.602
11 | 1.886 | 0.02079 | -0.126 | 90.722
11.5 | 1.929 | 0.02044 | -0.127 | 94.385
12 | 1.97 | 0.02314 | -0.128 | 85.131
12.5 | 1.934 | 0.02657 | -0.124 | 72.79
13 | 1.955 | 0.02911 | -0.123 | 67.147
13.5 | 1.98 | 0.03077 | -0.123 | 64.349
14 | 1.984 | 0.0336 | -0.123 | 59.041
14.5 | 1.985 | 0.03617 | -0.123 | 54.87
15 | 1.982 | 0.03867 | -0.123 | 51.267
15.5 | 1.97 | 0.04268 | -0.123 | 46.163
16 | 1.956 | 0.04585 | -0.123 | 42.671
16.5 | 1.938 | 0.04984 | -0.122 | 38.876
17 | 1.915 | 0.0534 | -0.122 | 35.862
17.5 | 1.89 | 0.05745 | -0.122 | 32.9
18 | 1.861 | 0.0617 | -0.122 | 30.165
18.5 | 1.827 | 0.06656 | -0.122 | 27.453
19 | 1.789 | 0.07225 | -0.122 | 24.759
19.5 | 1.747 | 0.07836 | -0.122 | 22.29

## 50. Re 2M Mach 0.00 (2)
BIGFOIL.COM POLAR EXPORT
goe533
GOE 533 |  |  |  | Cl Max: | 1.7265 | at alpha= | 15 | deg
XFOIL ncrit=9 |  |  |  | L/D Max: | 152.646 | at alpha= | 6 | deg
Re: | 2000000 |  |  | Cd Min: | 0.11289 | at alpha= | 20 | deg
Mach: | 0 |  |  | Cl=0 at alpha= | -4.864 | deg
|  |  |  | @ Cl=0.1, Cd= | 0.008402
|  |  |  | @ Cl=0.4, Cd= | 0.0074497
|  |  |  | @ Cl=0.6, Cd= | 0.0065405
alpha (deg) | Cl | Cd | Cm | Cl/Cd
-14 | -0.907 | 0.03367 | -0.0946 | -26.9379
-13.5 | -0.9153 | 0.02913 | -0.096 | -31.4212
-13 | -0.8607 | 0.02637 | -0.1012 | -32.6394
-12.5 | -0.8083 | 0.02432 | -0.104 | -33.236
-12 | -0.7612 | 0.01974 | -0.1086 | -38.5613
-11.5 | -0.6918 | 0.01846 | -0.1127 | -37.4756
-11 | -0.6298 | 0.01735 | -0.115 | -36.2997
-10.5 | -0.5831 | 0.01638 | -0.1139 | -35.5983
-10 | -0.539 | 0.01579 | -0.1119 | -34.1355
-9.5 | -0.4938 | 0.01514 | -0.1102 | -32.6156
-9 | -0.4452 | 0.01442 | -0.109 | -30.8738
-8.5 | -0.3937 | 0.01381 | -0.1083 | -28.5083
-8 | -0.3404 | 0.01329 | -0.1078 | -25.6132
-7.5 | -0.2911 | 0.01167 | -0.1071 | -24.9443
-7 | -0.2368 | 0.01108 | -0.1067 | -21.3718
-6.5 | -0.182 | 0.01057 | -0.1064 | -17.2185
-6 | -0.1269 | 0.0101 | -0.1061 | -12.5644
-5.5 | -0.0712 | 0.00964 | -0.1058 | -7.3859
-5 | -0.0154 | 0.00926 | -0.1056 | -1.6631
-4.5 | 0.0412 | 0.00897 | -0.1054 | 4.5931
-4 | 0.0966 | 0.00842 | -0.1052 | 11.4727
-3.5 | 0.1533 | 0.00812 | -0.1051 | 18.8793
-3 | 0.21 | 0.00791 | -0.1049 | 26.5487
-2.5 | 0.2672 | 0.00773 | -0.1049 | 34.5666
-2 | 0.324 | 0.00758 | -0.1047 | 42.7441
-1.5 | 0.3806 | 0.00746 | -0.1046 | 51.0188
-1 | 0.4372 | 0.00743 | -0.1045 | 58.8425
-0.5 | 0.4935 | 0.00738 | -0.1043 | 66.8699
0 | 0.5489 | 0.00714 | -0.1042 | 76.8768
0.5 | 0.6026 | 0.00651 | -0.1041 | 92.5653
1 | 0.6583 | 0.00652 | -0.1039 | 100.9663
2 | 0.7691 | 0.00665 | -0.1034 | 115.6541
2.5 | 0.8243 | 0.00673 | -0.1032 | 122.4814
3 | 0.8797 | 0.00691 | -0.103 | 127.3082
4 | 0.9896 | 0.00726 | -0.1025 | 136.3085
4.5 | 1.0438 | 0.00745 | -0.1021 | 140.1074
5 | 1.0967 | 0.00763 | -0.1016 | 143.7353
5.5 | 1.1531 | 0.00756 | -0.1018 | 152.5265
6 | 1.2059 | 0.0079 | -0.1013 | 152.6456
6.5 | 1.2578 | 0.00828 | -0.1007 | 151.9082
7 | 1.3074 | 0.00879 | -0.0998 | 148.7372
7.5 | 1.3507 | 0.0097 | -0.0979 | 139.2474
8 | 1.3953 | 0.01045 | -0.0962 | 133.5215
8.5 | 1.4422 | 0.011 | -0.0949 | 131.1091
9 | 1.4878 | 0.01156 | -0.0934 | 128.7024
9.5 | 1.5324 | 0.01211 | -0.0917 | 126.54
10 | 1.5735 | 0.01278 | -0.0895 | 123.1221
10.5 | 1.5758 | 0.0148 | -0.0809 | 106.473
11 | 1.5955 | 0.016 | -0.0754 | 99.7187
11.5 | 1.6186 | 0.01717 | -0.0709 | 94.2691
12 | 1.6436 | 0.01838 | -0.0671 | 89.4233
12.5 | 1.6647 | 0.01992 | -0.0634 | 83.5693
13 | 1.684 | 0.02177 | -0.0599 | 77.3542
13.5 | 1.7022 | 0.02393 | -0.057 | 71.1325
14 | 1.7152 | 0.02675 | -0.0544 | 64.1196
14.5 | 1.7237 | 0.0303 | -0.0523 | 56.8878
15 | 1.7265 | 0.03473 | -0.0506 | 49.7121
15.5 | 1.7162 | 0.04078 | -0.0494 | 42.0844
16 | 1.7068 | 0.04708 | -0.0488 | 36.2532
16.5 | 1.6975 | 0.05372 | -0.0488 | 31.599
17 | 1.6883 | 0.06069 | -0.0493 | 27.8184
17.5 | 1.68 | 0.06795 | -0.0503 | 24.7241
18 | 1.6673 | 0.07617 | -0.052 | 21.8892
18.5 | 1.6516 | 0.08519 | -0.0544 | 19.3873
19 | 1.6402 | 0.09394 | -0.0571 | 17.4601
19.5 | 1.6283 | 0.10293 | -0.0603 | 15.8195
20 | 1.6123 | 0.11289 | -0.0643 | 14.282

## 51. Re 2M Mach 0.10 (1)
BIGFOIL.COM POLAR EXPORT
goe533
GOE 533 |  |  |  | Cl Max: | 1.98 | at alpha= | 14 | deg
JavaFoil+Calcfoil stall+Eppler ext transition |  |  |  | L/D Max: | 157.832 | at alpha= | 5 | deg
Re: | 2000000 |  |  | Cd Min: | 0.00565 | at alpha= | 0 | deg
Mach: | 0.1 |  |  | Cl=0 at alpha= | -5.3362 | deg
|  |  |  | @ Cl=0.1, Cd= | 0.0072422
|  |  |  | @ Cl=0.4, Cd= | 0.006842
|  |  |  | @ Cl=0.6, Cd= | 0.0065174
alpha (deg) | Cl | Cd | Cm | Cl/Cd
-20 | -0.675 | 0.16614 | -0.033 | -4.063
-19.5 | -0.687 | 0.15867 | -0.033 | -4.327
-19 | -0.697 | 0.15247 | -0.034 | -4.569
-18.5 | -0.705 | 0.14492 | -0.034 | -4.864
-18 | -0.711 | 0.13779 | -0.035 | -5.162
-17.5 | -0.709 | 0.13081 | -0.035 | -5.423
-17 | -0.703 | 0.12473 | -0.036 | -5.639
-16.5 | -0.695 | 0.11929 | -0.036 | -5.828
-16 | -0.685 | 0.11266 | -0.037 | -6.081
-15.5 | -0.673 | 0.10693 | -0.037 | -6.294
-15 | -0.659 | 0.10079 | -0.038 | -6.536
-14.5 | -0.642 | 0.09615 | -0.038 | -6.681
-14 | -0.624 | 0.09113 | -0.039 | -6.844
-13.5 | -0.603 | 0.08638 | -0.039 | -6.979
-13 | -0.58 | 0.08184 | -0.04 | -7.086
-12.5 | -0.555 | 0.07763 | -0.04 | -7.144
-12 | -0.527 | 0.07316 | -0.041 | -7.207
-11.5 | -0.498 | 0.06898 | -0.042 | -7.218
-11 | -0.466 | 0.06571 | -0.042 | -7.097
-10.5 | -0.434 | 0.06136 | -0.045 | -7.071
-10 | -0.4 | 0.05732 | -0.049 | -6.969
-9.5 | -0.362 | 0.05404 | -0.049 | -6.704
-9 | -0.373 | 0.01392 | -0.085 | -26.828
-8.5 | -0.335 | 0.01039 | -0.089 | -32.208
-8 | -0.289 | 0.00915 | -0.091 | -31.599
-7.5 | -0.24 | 0.00818 | -0.093 | -29.297
-7 | -0.187 | 0.0081 | -0.094 | -23.037
-6.5 | -0.132 | 0.00779 | -0.095 | -16.928
-6 | -0.076 | 0.00757 | -0.096 | -10.038
-5.5 | -0.019 | 0.00745 | -0.097 | -2.572
-5 | 0.039 | 0.00732 | -0.098 | 5.26
-4.5 | 0.097 | 0.00726 | -0.099 | 13.341
-4 | 0.156 | 0.00691 | -0.1 | 22.565
-3.5 | 0.215 | 0.00674 | -0.101 | 31.95
-3 | 0.275 | 0.00666 | -0.102 | 41.307
-2.5 | 0.335 | 0.00712 | -0.103 | 47.066
-2 | 0.396 | 0.00687 | -0.104 | 57.639
-1.5 | 0.456 | 0.00645 | -0.105 | 70.734
-1 | 0.516 | 0.007 | -0.106 | 73.762
-0.5 | 0.576 | 0.00697 | -0.107 | 82.641
0 | 0.646 | 0.00565 | -0.108 | 114.382
0.5 | 0.707 | 0.00584 | -0.109 | 121.173
1 | 0.768 | 0.00657 | -0.11 | 116.895
1.5 | 0.829 | 0.00681 | -0.111 | 121.734
2 | 0.89 | 0.00702 | -0.112 | 126.669
2.5 | 0.95 | 0.00721 | -0.113 | 131.764
3 | 1.011 | 0.00685 | -0.114 | 147.615
3.5 | 1.071 | 0.00787 | -0.115 | 136.117
4 | 1.132 | 0.00807 | -0.116 | 140.156
4.5 | 1.192 | 0.00842 | -0.116 | 141.586
5 | 1.251 | 0.00793 | -0.117 | 157.832
5.5 | 1.311 | 0.00919 | -0.118 | 142.668
6 | 1.371 | 0.00958 | -0.119 | 143.002
6.5 | 1.43 | 0.01156 | -0.12 | 123.702
7 | 1.487 | 0.01201 | -0.121 | 123.841
7.5 | 1.543 | 0.01264 | -0.122 | 122.07
8 | 1.597 | 0.01311 | -0.123 | 121.819
8.5 | 1.65 | 0.0163 | -0.123 | 101.255
9 | 1.702 | 0.01581 | -0.124 | 107.653
9.5 | 1.752 | 0.01792 | -0.125 | 97.774
10 | 1.8 | 0.01896 | -0.125 | 94.965
10.5 | 1.847 | 0.01988 | -0.126 | 92.923
11 | 1.892 | 0.02105 | -0.127 | 89.885
11.5 | 1.934 | 0.02071 | -0.128 | 93.4
12 | 1.921 | 0.02469 | -0.125 | 77.824
12.5 | 1.93 | 0.02748 | -0.124 | 70.244
13 | 1.953 | 0.0299 | -0.123 | 65.331
13.5 | 1.977 | 0.03164 | -0.124 | 62.488
14 | 1.98 | 0.03432 | -0.123 | 57.701
14.5 | 1.977 | 0.03729 | -0.123 | 53.026
15 | 1.969 | 0.04061 | -0.123 | 48.48
15.5 | 1.955 | 0.0446 | -0.123 | 43.823
16 | 1.939 | 0.04741 | -0.123 | 40.903
16.5 | 1.915 | 0.05157 | -0.122 | 37.134
17 | 1.89 | 0.05553 | -0.123 | 34.041
17.5 | 1.861 | 0.05904 | -0.123 | 31.516
18 | 1.825 | 0.06412 | -0.123 | 28.471
18.5 | 1.786 | 0.06933 | -0.122 | 25.764
19 | 1.741 | 0.07593 | -0.122 | 22.924

## 52. Re 2M Mach 0.10 (2)
BIGFOIL.COM POLAR EXPORT
goe533
GOE 533 |  |  |  | Cl Max: | 1.7205 | at alpha= | 14.5 | deg
XFOIL ncrit=9 |  |  |  | L/D Max: | 152.658 | at alpha= | 5.5 | deg
Re: | 2000000 |  |  | Cd Min: | 0.19885 | at alpha= | -18 | deg
Mach: | 0.1 |  |  | Cl=0 at alpha= | -4.8603 | deg
|  |  |  | @ Cl=0.1, Cd= | 0.0084521
|  |  |  | @ Cl=0.4, Cd= | 0.0074639
|  |  |  | @ Cl=0.6, Cd= | 0.006629
alpha (deg) | Cl | Cd | Cm | Cl/Cd
-18 | -0.4589 | 0.19885 | -0.0014 | -2.3078
-17.5 | -0.4427 | 0.19262 | -0.0046 | -2.2983
-17 | -0.4308 | 0.1844 | -0.0081 | -2.3362
-16.5 | -0.4173 | 0.17741 | -0.0112 | -2.3522
-16 | -0.417 | 0.16559 | -0.0155 | -2.5183
-15.5 | -0.4012 | 0.1601 | -0.0181 | -2.5059
-15 | -0.3818 | 0.15579 | -0.0202 | -2.4507
-14 | -0.3787 | 0.13616 | -0.0276 | -2.7813
-13.5 | -0.7989 | 0.04329 | -0.0852 | -18.4546
-13 | -0.848 | 0.03186 | -0.0956 | -26.6164
-12.5 | -0.805 | 0.02684 | -0.1036 | -29.9925
-11.5 | -0.6937 | 0.01967 | -0.1138 | -35.2669
-11 | -0.6302 | 0.01831 | -0.1166 | -34.4184
-10.5 | -0.5844 | 0.01721 | -0.1153 | -33.957
-10 | -0.5414 | 0.01646 | -0.1132 | -32.8919
-9.5 | -0.4963 | 0.01579 | -0.1113 | -31.4313
-9 | -0.448 | 0.01489 | -0.1102 | -30.0873
-8.5 | -0.3966 | 0.01411 | -0.1094 | -28.1077
-8 | -0.3432 | 0.01348 | -0.1088 | -25.4599
-7.5 | -0.293 | 0.01196 | -0.108 | -24.4983
-7 | -0.2389 | 0.01126 | -0.1076 | -21.2167
-6.5 | -0.1836 | 0.01071 | -0.1072 | -17.1429
-6 | -0.1282 | 0.01022 | -0.1068 | -12.544
-5.5 | -0.0721 | 0.00973 | -0.1065 | -7.4101
-5 | -0.0159 | 0.00933 | -0.1062 | -1.7042
-4.5 | 0.041 | 0.009 | -0.106 | 4.5556
-4 | 0.0968 | 0.00847 | -0.1057 | 11.4286
-3.5 | 0.154 | 0.00815 | -0.1056 | 18.8957
-3 | 0.2109 | 0.00794 | -0.1054 | 26.5617
-2.5 | 0.2685 | 0.00775 | -0.1054 | 34.6452
-2 | 0.3257 | 0.00761 | -0.1052 | 42.7989
-1.5 | 0.3827 | 0.00747 | -0.1051 | 51.2316
-1 | 0.4395 | 0.00745 | -0.1049 | 58.9933
-0.5 | 0.4962 | 0.00741 | -0.1048 | 66.9636
0 | 0.552 | 0.00719 | -0.1046 | 76.7733
0.5 | 0.6059 | 0.00656 | -0.1045 | 92.3628
1 | 0.6619 | 0.00656 | -0.1043 | 100.8994
1.5 | 0.7179 | 0.00666 | -0.1041 | 107.7928
2 | 0.7734 | 0.00669 | -0.1038 | 115.6054
2.5 | 0.829 | 0.00676 | -0.1035 | 122.6331
3.5 | 0.9402 | 0.00714 | -0.103 | 131.6807
4 | 0.9954 | 0.00731 | -0.1028 | 136.1696
4.5 | 1.05 | 0.0075 | -0.1024 | 140
5 | 1.1034 | 0.00768 | -0.1018 | 143.6719
5.5 | 1.1602 | 0.0076 | -0.102 | 152.6579
6 | 1.2133 | 0.00795 | -0.1015 | 152.6164
6.5 | 1.2654 | 0.00834 | -0.1008 | 151.7266
7 | 1.3146 | 0.00891 | -0.0997 | 147.5421
7.5 | 1.3575 | 0.00985 | -0.0976 | 137.8173
8 | 1.4026 | 0.01058 | -0.0959 | 132.5709
8.5 | 1.45 | 0.01112 | -0.0945 | 130.3957
9 | 1.496 | 0.01167 | -0.0929 | 128.1919
9.5 | 1.5398 | 0.01227 | -0.091 | 125.4931
10 | 1.5796 | 0.013 | -0.0885 | 121.5077
10.5 | 1.5771 | 0.01508 | -0.0789 | 104.5822
11 | 1.598 | 0.0163 | -0.0737 | 98.0368
11.5 | 1.6201 | 0.01759 | -0.0691 | 92.1035
12 | 1.6451 | 0.01888 | -0.0654 | 87.1345
12.5 | 1.6648 | 0.02061 | -0.0615 | 80.7763
13 | 1.6842 | 0.0226 | -0.0583 | 74.5221
13.5 | 1.7006 | 0.02507 | -0.0554 | 67.8341
14 | 1.7134 | 0.02812 | -0.0531 | 60.9317
14.5 | 1.7205 | 0.03202 | -0.0512 | 53.732
15 | 1.7189 | 0.03709 | -0.0497 | 46.344
15.5 | 1.7071 | 0.04348 | -0.0488 | 39.2617
16 | 1.6966 | 0.05006 | -0.0484 | 33.8913
16.5 | 1.6848 | 0.0572 | -0.0486 | 29.4545
17 | 1.676 | 0.0644 | -0.0494 | 26.0248
17.5 | 1.6655 | 0.07217 | -0.0507 | 23.0775
18 | 1.6511 | 0.08089 | -0.0528 | 20.4117
18.5 | 1.6369 | 0.08989 | -0.0554 | 18.21
19 | 1.6241 | 0.09904 | -0.0585 | 16.3984
19.5 | 1.6115 | 0.10835 | -0.0619 | 14.8731

## 53. Re 2M Mach 0.25 (1)
BIGFOIL.COM POLAR EXPORT
goe533
GOE 533 |  |  |  | Cl Max: | 1.948 | at alpha= | 13.5 | deg
JavaFoil+Calcfoil stall+Eppler ext transition |  |  |  | L/D Max: | 157.216 | at alpha= | 4.5 | deg
Re: | 2000000 |  |  | Cd Min: | 0.00589 | at alpha= | 0.5 | deg
Mach: | 0.25 |  |  | Cl=0 at alpha= | -5.3305 | deg
|  |  |  | @ Cl=0.1, Cd= | 0.0070769
|  |  |  | @ Cl=0.4, Cd= | 0.0069903
|  |  |  | @ Cl=0.6, Cd= | 0.0064322
alpha (deg) | Cl | Cd | Cm | Cl/Cd
-20 | -0.36 | 0.21197 | -0.035 | -1.7
-19.5 | -0.405 | 0.19449 | -0.036 | -2.082
-19 | -0.446 | 0.17641 | -0.036 | -2.528
-18.5 | -0.484 | 0.1644 | -0.036 | -2.942
-18 | -0.518 | 0.15454 | -0.036 | -3.349
-17.5 | -0.539 | 0.14427 | -0.036 | -3.733
-17 | -0.553 | 0.13587 | -0.037 | -4.066
-16.5 | -0.563 | 0.12832 | -0.037 | -4.39
-16 | -0.571 | 0.12127 | -0.037 | -4.707
-15.5 | -0.575 | 0.11517 | -0.037 | -4.992
-15 | -0.576 | 0.10638 | -0.038 | -5.412
-14.5 | -0.573 | 0.10094 | -0.039 | -5.678
-14 | -0.567 | 0.09486 | -0.039 | -5.974
-13.5 | -0.557 | 0.08968 | -0.04 | -6.211
-13 | -0.544 | 0.08454 | -0.04 | -6.43
-12.5 | -0.527 | 0.07985 | -0.041 | -6.596
-12 | -0.507 | 0.07502 | -0.042 | -6.753
-11.5 | -0.483 | 0.07075 | -0.042 | -6.83
-11 | -0.457 | 0.06708 | -0.043 | -6.807
-10.5 | -0.427 | 0.06308 | -0.044 | -6.773
-10 | -0.395 | 0.05959 | -0.044 | -6.629
-9.5 | -0.36 | 0.05623 | -0.045 | -6.409
-9 | -0.325 | 0.05192 | -0.05 | -6.252
-8.5 | -0.286 | 0.04866 | -0.052 | -5.871
-8 | -0.291 | 0.00989 | -0.093 | -29.366
-7.5 | -0.242 | 0.00891 | -0.095 | -27.145
-7 | -0.19 | 0.0083 | -0.097 | -22.85
-6.5 | -0.134 | 0.00802 | -0.098 | -16.765
-6 | -0.078 | 0.00778 | -0.099 | -9.979
-5.5 | -0.02 | 0.00756 | -0.1 | -2.591
-5 | 0.039 | 0.0075 | -0.101 | 5.256
-4.5 | 0.099 | 0.00708 | -0.102 | 14.011
-4 | 0.16 | 0.00689 | -0.103 | 23.176
-3.5 | 0.221 | 0.00684 | -0.104 | 32.308
-3 | 0.282 | 0.00673 | -0.105 | 41.926
-2.5 | 0.344 | 0.00718 | -0.106 | 47.932
-2 | 0.406 | 0.00697 | -0.107 | 58.284
-1.5 | 0.468 | 0.00657 | -0.108 | 71.283
-1 | 0.53 | 0.0071 | -0.109 | 74.69
-0.5 | 0.592 | 0.00645 | -0.11 | 91.683
0 | 0.664 | 0.00629 | -0.111 | 105.559
0.5 | 0.726 | 0.00589 | -0.112 | 123.403
1 | 0.789 | 0.0067 | -0.113 | 117.721
1.5 | 0.851 | 0.00694 | -0.114 | 122.719
2 | 0.914 | 0.00715 | -0.115 | 127.789
2.5 | 0.976 | 0.00741 | -0.116 | 131.65
3 | 1.038 | 0.00694 | -0.117 | 149.487
3.5 | 1.1 | 0.00812 | -0.118 | 135.506
4 | 1.162 | 0.00833 | -0.119 | 139.387
4.5 | 1.223 | 0.00778 | -0.12 | 157.216
5 | 1.285 | 0.00913 | -0.121 | 140.721
5.5 | 1.346 | 0.00958 | -0.121 | 140.513
6 | 1.406 | 0.00993 | -0.122 | 141.635
6.5 | 1.467 | 0.01217 | -0.123 | 120.559
7 | 1.525 | 0.01268 | -0.124 | 120.264
7.5 | 1.581 | 0.01318 | -0.125 | 119.953
8 | 1.635 | 0.01374 | -0.126 | 118.992
8.5 | 1.688 | 0.01741 | -0.127 | 96.967
9 | 1.739 | 0.01847 | -0.128 | 94.15
9.5 | 1.788 | 0.0195 | -0.128 | 91.69
10 | 1.834 | 0.02075 | -0.129 | 88.393
10.5 | 1.878 | 0.02213 | -0.13 | 84.854
11 | 1.869 | 0.02406 | -0.127 | 77.711
11.5 | 1.876 | 0.0272 | -0.125 | 68.967
12 | 1.899 | 0.02944 | -0.125 | 64.525
12.5 | 1.917 | 0.03221 | -0.125 | 59.527
13 | 1.936 | 0.03432 | -0.125 | 56.395
13.5 | 1.948 | 0.0373 | -0.125 | 52.228
14 | 1.936 | 0.04065 | -0.125 | 47.619
14.5 | 1.916 | 0.04396 | -0.125 | 43.576
15 | 1.882 | 0.0488 | -0.124 | 38.57
15.5 | 1.844 | 0.05286 | -0.124 | 34.882
16 | 1.798 | 0.05744 | -0.124 | 31.309
16.5 | 1.745 | 0.06187 | -0.124 | 28.203
17 | 1.679 | 0.0686 | -0.123 | 24.471
17.5 | 1.6 | 0.07886 | -0.122 | 20.287
18 | 1.514 | 0.08936 | -0.121 | 16.942
18.5 | 1.429 | 0.09573 | -0.121 | 14.928

## 54. Re 2M Mach 0.25 (2)
BIGFOIL.COM POLAR EXPORT
goe533
GOE 533 |  |  |  | Cl Max: | 1.692 | at alpha= | 14 | deg
XFOIL ncrit=9 |  |  |  | L/D Max: | 151.85 | at alpha= | 5.5 | deg
Re: | 2000000 |  |  | Cd Min: | 0.16243 | at alpha= | -15.5 | deg
Mach: | 0.25 |  |  | Cl=0 at alpha= | -4.8401 | deg
|  |  |  | @ Cl=0.1, Cd= | 0.0090106
|  |  |  | @ Cl=0.4, Cd= | 0.0075868
|  |  |  | @ Cl=0.6, Cd= | 0.0070407
alpha (deg) | Cl | Cd | Cm | Cl/Cd
-15.5 | -0.396 | 0.16243 | -0.0188 | -2.438
-15 | -0.3754 | 0.15823 | -0.0209 | -2.3725
-14.5 | -0.3591 | 0.15253 | -0.0233 | -2.3543
-14 | -0.3475 | 0.1455 | -0.0261 | -2.3883
-13.5 | -0.3481 | 0.13505 | -0.0299 | -2.5776
-13 | -0.3301 | 0.13054 | -0.0315 | -2.5287
-12.5 | -0.3167 | 0.12488 | -0.0335 | -2.536
-12 | -0.3126 | 0.11712 | -0.036 | -2.6691
-11.5 | -0.3164 | 0.10493 | -0.0425 | -3.0153
-11 | -0.2547 | 0.09588 | -0.0585 | -2.6564
-10.5 | -0.5308 | 0.02699 | -0.1236 | -19.6665
-10 | -0.5189 | 0.02435 | -0.1201 | -21.3101
-9.5 | -0.4887 | 0.02205 | -0.1179 | -22.1633
-9 | -0.4465 | 0.02024 | -0.1165 | -22.0603
-8.5 | -0.4035 | 0.01771 | -0.1153 | -22.7837
-8 | -0.355 | 0.01557 | -0.1142 | -22.8003
-7.5 | -0.301 | 0.0143 | -0.1133 | -21.049
-7 | -0.2487 | 0.01258 | -0.1123 | -19.7695
-6.5 | -0.1922 | 0.01164 | -0.1116 | -16.512
-6 | -0.1348 | 0.01096 | -0.1109 | -12.2993
-5.5 | -0.0768 | 0.01031 | -0.1104 | -7.4491
-5 | -0.0188 | 0.00975 | -0.1098 | -1.9282
-4.5 | 0.04 | 0.00928 | -0.1094 | 4.3103
-4 | 0.0992 | 0.00902 | -0.109 | 10.9978
-3.5 | 0.1571 | 0.00834 | -0.1087 | 18.8369
-3 | 0.2164 | 0.00808 | -0.1084 | 26.7822
-2.5 | 0.2755 | 0.00789 | -0.1082 | 34.9176
-2 | 0.3348 | 0.00775 | -0.108 | 43.2
-1.5 | 0.3937 | 0.00759 | -0.1077 | 51.8709
-1 | 0.4524 | 0.00756 | -0.1075 | 59.8413
-0.5 | 0.511 | 0.00753 | -0.1072 | 67.8619
0 | 0.5689 | 0.00735 | -0.107 | 77.4014
0.5 | 0.6252 | 0.00679 | -0.1068 | 92.0766
1 | 0.6827 | 0.0067 | -0.1066 | 101.8955
1.5 | 0.7406 | 0.00679 | -0.1063 | 109.0722
2 | 0.7981 | 0.00687 | -0.106 | 116.1718
2.5 | 0.8552 | 0.00696 | -0.1055 | 122.8736
3 | 0.9129 | 0.00714 | -0.1052 | 127.8571
3.5 | 0.9708 | 0.00731 | -0.1049 | 132.8044
4.5 | 1.084 | 0.00777 | -0.1038 | 139.5109
5 | 1.1395 | 0.008 | -0.103 | 142.4375
5.5 | 1.1981 | 0.00789 | -0.1029 | 151.8504
6 | 1.2528 | 0.00828 | -0.1021 | 151.3043
6.5 | 1.3049 | 0.00882 | -0.1008 | 147.9478
7 | 1.3488 | 0.00981 | -0.0982 | 137.4924
7.5 | 1.3957 | 0.01057 | -0.0961 | 132.0435
8 | 1.4441 | 0.01116 | -0.0941 | 129.3996
8.5 | 1.4902 | 0.01182 | -0.0918 | 126.0745
9 | 1.5373 | 0.01234 | -0.0896 | 124.5786
9.5 | 1.5765 | 0.01304 | -0.086 | 120.8972
10 | 1.5872 | 0.0146 | -0.0781 | 108.7123
10.5 | 1.5877 | 0.0168 | -0.0696 | 94.506
11 | 1.6084 | 0.01844 | -0.0648 | 87.2234
11.5 | 1.6266 | 0.02047 | -0.0603 | 79.4626
12 | 1.6481 | 0.02262 | -0.0569 | 72.8603
12.5 | 1.6613 | 0.02569 | -0.0537 | 64.6672
13 | 1.6791 | 0.02881 | -0.0516 | 58.2818
13.5 | 1.6865 | 0.03312 | -0.0497 | 50.9209
14 | 1.692 | 0.03787 | -0.0484 | 44.6792
14.5 | 1.6866 | 0.04383 | -0.0474 | 38.4805
15 | 1.6685 | 0.05138 | -0.047 | 32.4737
15.5 | 1.6518 | 0.05931 | -0.0473 | 27.8503
16 | 1.6379 | 0.06746 | -0.0483 | 24.2796
16.5 | 1.6215 | 0.07637 | -0.0501 | 21.2322
17 | 1.6077 | 0.08535 | -0.0524 | 18.8366
17.5 | 1.5907 | 0.09517 | -0.0554 | 16.7143
18 | 1.5706 | 0.10578 | -0.0593 | 14.8478
18.5 | 1.5601 | 0.11522 | -0.0631 | 13.5402
19 | 1.5478 | 0.12508 | -0.0674 | 12.3745

## 55. Re 2M Mach 0.50 (1)
BIGFOIL.COM POLAR EXPORT
goe533
GOE 533 |  |  |  | Cl Max: | 1.738 | at alpha= | 9 | deg
JavaFoil+Calcfoil stall+Eppler ext transition |  |  |  | L/D Max: | 143.558 | at alpha= | 3 | deg
Re: | 2000000 |  |  | Cd Min: | 0.0069 | at alpha= | 0 | deg
Mach: | 0.5 |  |  | Cl=0 at alpha= | -5.3583 | deg
|  |  |  | @ Cl=0.1, Cd= | 0.0075946
|  |  |  | @ Cl=0.4, Cd= | 0.0076093
|  |  |  | @ Cl=0.6, Cd= | 0.0071776
alpha (deg) | Cl | Cd | Cm | Cl/Cd
-20 | -0.783 | 0.179 | -0.049 | -4.373
-19.5 | -0.757 | 0.16642 | -0.05 | -4.552
-19 | -0.731 | 0.16279 | -0.05 | -4.492
-18.5 | -0.704 | 0.15612 | -0.048 | -4.506
-18 | -0.677 | 0.15333 | -0.047 | -4.414
-17.5 | -0.651 | 0.14741 | -0.047 | -4.414
-17 | -0.625 | 0.14323 | -0.047 | -4.36
-16.5 | -0.599 | 0.13309 | -0.048 | -4.5
-16 | -0.573 | 0.13423 | -0.047 | -4.266
-15.5 | -0.547 | 0.12304 | -0.048 | -4.444
-15 | -0.521 | 0.11879 | -0.048 | -4.382
-14.5 | -0.494 | 0.11472 | -0.048 | -4.309
-14 | -0.468 | 0.1102 | -0.049 | -4.247
-13.5 | -0.442 | 0.10637 | -0.049 | -4.154
-13 | -0.415 | 0.103 | -0.05 | -4.033
-12.5 | -0.389 | 0.10407 | -0.05 | -3.737
-12 | -0.361 | 0.09852 | -0.046 | -3.666
-11.5 | -0.335 | 0.09497 | -0.046 | -3.523
-11 | -0.308 | 0.09221 | -0.047 | -3.34
-10.5 | -0.281 | 0.0871 | -0.047 | -3.228
-10 | -0.255 | 0.07467 | -0.05 | -3.41
-9.5 | -0.228 | 0.05925 | -0.055 | -3.857
-9 | -0.202 | 0.05448 | -0.057 | -3.7
-8.5 | -0.174 | 0.05195 | -0.057 | -3.354
-8 | -0.147 | 0.04864 | -0.058 | -3.023
-7.5 | -0.18 | 0.05106 | -0.05 | -3.532
-7 | -0.154 | 0.04593 | -0.051 | -3.349
-6.5 | -0.114 | 0.0428 | -0.053 | -2.659
-6 | -0.067 | 0.03971 | -0.054 | -1.699
-5.5 | -0.017 | 0.03702 | -0.061 | -0.471
-5 | 0.043 | 0.00775 | -0.113 | 5.537
-4.5 | 0.109 | 0.00757 | -0.114 | 14.4
-4 | 0.176 | 0.00742 | -0.115 | 23.783
-3.5 | 0.245 | 0.00725 | -0.116 | 33.767
-3 | 0.314 | 0.00722 | -0.117 | 43.485
-2.5 | 0.383 | 0.00767 | -0.118 | 49.973
-2 | 0.453 | 0.00742 | -0.12 | 61.036
-1.5 | 0.523 | 0.0075 | -0.121 | 69.748
-1 | 0.592 | 0.0071 | -0.122 | 83.314
-0.5 | 0.66 | 0.00776 | -0.123 | 85.07
0 | 0.741 | 0.0069 | -0.124 | 107.48
0.5 | 0.811 | 0.00714 | -0.125 | 113.562
1 | 0.88 | 0.0074 | -0.126 | 118.921
1.5 | 0.95 | 0.00768 | -0.127 | 123.615
2 | 1.019 | 0.00806 | -0.128 | 126.417
2.5 | 1.088 | 0.00763 | -0.129 | 142.626
3 | 1.156 | 0.00805 | -0.131 | 143.558
3.5 | 1.224 | 0.00952 | -0.132 | 128.632
4 | 1.292 | 0.01004 | -0.133 | 128.69
4.5 | 1.359 | 0.01044 | -0.134 | 130.131
5 | 1.426 | 0.01101 | -0.135 | 129.529
5.5 | 1.491 | 0.01395 | -0.136 | 106.9
6 | 1.556 | 0.01479 | -0.137 | 105.234
6.5 | 1.621 | 0.01551 | -0.138 | 104.491
7 | 1.679 | 0.01647 | -0.139 | 101.918
7.5 | 1.68 | 0.02205 | -0.135 | 76.2
8 | 1.703 | 0.02481 | -0.134 | 68.638
8.5 | 1.728 | 0.02694 | -0.134 | 64.15
9 | 1.738 | 0.03088 | -0.133 | 56.262
9.5 | 1.737 | 0.0342 | -0.132 | 50.778
10 | 1.713 | 0.03926 | -0.132 | 43.628
10.5 | 1.654 | 0.04436 | -0.131 | 37.292
11 | 1.511 | 0.05055 | -0.131 | 29.895
11.5 | 0.954 | 0.09334 | -0.075 | 10.218
12 | 1.085 | 0.07255 | -0.126 | 14.95
12.5 | 1.014 | 0.11587 | -0.082 | 8.754
13 | 1.041 | 0.11254 | -0.08 | 9.253
13.5 | 1.07 | 0.11679 | -0.082 | 9.166
14 | 1.168 | 0.10825 | -0.119 | 10.791

## 56. Re 2M Mach 0.50 (2)
BIGFOIL.COM POLAR EXPORT
goe533
GOE 533 |  |  |  | Cl Max: | 1.639 | at alpha= | 9.5 | deg
XFOIL ncrit=9 |  |  |  | L/D Max: | 138.079 | at alpha= | 5 | deg
Re: | 2000000 |  |  | Cd Min: | 0.24766 | at alpha= | -20 | deg
Mach: | 0.5 |  |  | Cl=0 at alpha= | -4.8118 | deg
|  |  |  | @ Cl=0.1, Cd= | 0.010823
|  |  |  | @ Cl=0.4, Cd= | 0.0082808
|  |  |  | @ Cl=0.6, Cd= | 0.0081142
alpha (deg) | Cl | Cd | Cm | Cl/Cd
-20 | -0.555 | 0.24766 | 0.0156 | -2.241
-19.5 | -0.5328 | 0.23918 | 0.0109 | -2.2276
-19 | -0.512 | 0.23058 | 0.0062 | -2.2205
-18.5 | -0.4909 | 0.22311 | 0.0022 | -2.2003
-18 | -0.4679 | 0.21699 | -0.0014 | -2.1563
-17.5 | -0.4458 | 0.20994 | -0.0053 | -2.1235
-17 | -0.4258 | 0.20138 | -0.0096 | -2.1144
-16.5 | -0.4068 | 0.1932 | -0.0135 | -2.1056
-16 | -0.3856 | 0.18692 | -0.0165 | -2.0629
-15.5 | -0.3672 | 0.17926 | -0.0199 | -2.0484
-15 | -0.3495 | 0.17153 | -0.0233 | -2.0375
-14.5 | -0.3356 | 0.16283 | -0.0268 | -2.061
-14 | -0.3121 | 0.15805 | -0.029 | -1.9747
-13.5 | -0.297 | 0.15066 | -0.0317 | -1.9713
-13 | -0.2836 | 0.14311 | -0.0344 | -1.9817
-12.5 | -0.2482 | 0.1336 | -0.0435 | -1.8578
-12 | -0.1297 | 0.11627 | -0.0801 | -1.1155
-11.5 | -0.1254 | 0.11035 | -0.0802 | -1.1364
-10.5 | -0.0918 | 0.09858 | -0.0852 | -0.93122
-10 | -0.08 | 0.09168 | -0.0883 | -0.8726
-9.5 | -0.0783 | 0.08303 | -0.0926 | -0.94303
-8.5 | -0.0543 | 0.071 | -0.0979 | -0.76479
-8 | -0.0453 | 0.06498 | -0.1006 | -0.69714
-7.5 | -0.0487 | 0.05737 | -0.1044 | -0.84888
-7 | -0.061 | 0.04919 | -0.1086 | -1.2401
-6.5 | -0.0947 | 0.03626 | -0.1214 | -2.6117
-6 | -0.1096 | 0.02441 | -0.1272 | -4.49
-5.5 | -0.0814 | 0.01714 | -0.1278 | -4.7491
-5 | -0.0236 | 0.01443 | -0.1267 | -1.6355
-4.5 | 0.0391 | 0.01218 | -0.1253 | 3.2102
-4 | 0.1046 | 0.01072 | -0.1238 | 9.7575
-3.5 | 0.1717 | 0.00982 | -0.1225 | 17.4847
-3 | 0.2389 | 0.00902 | -0.1215 | 26.4856
-2.5 | 0.3067 | 0.00858 | -0.1206 | 35.7459
-2 | 0.3744 | 0.00833 | -0.1197 | 44.946
-1.5 | 0.442 | 0.0082 | -0.119 | 53.9024
-1 | 0.5091 | 0.00808 | -0.1183 | 63.0074
-0.5 | 0.5762 | 0.0081 | -0.1176 | 71.1358
0 | 0.643 | 0.00814 | -0.1169 | 78.9926
0.5 | 0.7092 | 0.008 | -0.1163 | 88.65
1 | 0.7734 | 0.00738 | -0.1158 | 104.7967
1.5 | 0.8399 | 0.00751 | -0.1151 | 111.8375
2 | 0.906 | 0.00767 | -0.1142 | 118.1226
2.5 | 0.9712 | 0.0078 | -0.1131 | 124.5128
3 | 1.0378 | 0.00801 | -0.1121 | 129.563
3.5 | 1.1033 | 0.00829 | -0.1108 | 133.0881
4 | 1.1685 | 0.0086 | -0.1093 | 135.8721
4.5 | 1.2324 | 0.00894 | -0.1075 | 137.8523
5 | 1.2938 | 0.00937 | -0.1051 | 138.079
5.5 | 1.3495 | 0.00992 | -0.1018 | 136.0383
6 | 1.3897 | 0.0109 | -0.0963 | 127.4954
6.5 | 1.4272 | 0.01185 | -0.0898 | 120.4388
7 | 1.4697 | 0.01273 | -0.0842 | 115.4517
7.5 | 1.512 | 0.01372 | -0.0788 | 110.2041
8 | 1.5471 | 0.01513 | -0.073 | 102.2538
8.5 | 1.589 | 0.01648 | -0.0682 | 96.4199
9 | 1.6174 | 0.01874 | -0.063 | 86.3074
9.5 | 1.639 | 0.02186 | -0.0585 | 74.9771
10 | 1.5952 | 0.03024 | -0.0544 | 52.7513
10.5 | 1.5871 | 0.03668 | -0.052 | 43.2688
11 | 1.5856 | 0.04271 | -0.05 | 37.1248
11.5 | 1.5762 | 0.04965 | -0.0487 | 31.7462
12 | 1.5635 | 0.05738 | -0.0483 | 27.2482
12.5 | 1.5599 | 0.06472 | -0.0483 | 24.1023
13 | 1.5471 | 0.07334 | -0.0493 | 21.0949
13.5 | 1.5358 | 0.08226 | -0.0511 | 18.6701
14 | 1.5256 | 0.09142 | -0.0534 | 16.6878
14.5 | 1.516 | 0.10089 | -0.0563 | 15.0263

## 57. Re 3M Mach 0.00 (1)
BIGFOIL.COM POLAR EXPORT
goe533
GOE 533 |  |  |  | Cl Max: | 2.009 | at alpha= | 12.5 | deg
JavaFoil+Calcfoil stall+Eppler ext transition |  |  |  | L/D Max: | 169.244 | at alpha= | 5.5 | deg
Re: | 3000000 |  |  | Cd Min: | 0.00586 | at alpha= | 0 | deg
Mach: | 0 |  |  | Cl=0 at alpha= | -5.3333 | deg
|  |  |  | @ Cl=0.1, Cd= | 0.0065566
|  |  |  | @ Cl=0.4, Cd= | 0.006177
|  |  |  | @ Cl=0.6, Cd= | 0.0060096
alpha (deg) | Cl | Cd | Cm | Cl/Cd
-20 | -0.709 | 0.15843 | -0.034 | -4.476
-19.5 | -0.718 | 0.15126 | -0.034 | -4.745
-19 | -0.725 | 0.14587 | -0.034 | -4.969
-18.5 | -0.73 | 0.13797 | -0.035 | -5.292
-18 | -0.733 | 0.13157 | -0.035 | -5.573
-17.5 | -0.729 | 0.12608 | -0.036 | -5.783
-17 | -0.721 | 0.1202 | -0.037 | -5.997
-16.5 | -0.711 | 0.11565 | -0.037 | -6.145
-16 | -0.699 | 0.10901 | -0.037 | -6.408
-15.5 | -0.685 | 0.10345 | -0.038 | -6.618
-15 | -0.669 | 0.0981 | -0.039 | -6.816
-14.5 | -0.652 | 0.09257 | -0.041 | -7.041
-14 | -0.631 | 0.08856 | -0.039 | -7.12
-13.5 | -0.61 | 0.08285 | -0.043 | -7.365
-13 | -0.587 | 0.07806 | -0.045 | -7.518
-12.5 | -0.56 | 0.07396 | -0.046 | -7.577
-12 | -0.533 | 0.06963 | -0.047 | -7.65
-11.5 | -0.502 | 0.06667 | -0.047 | -7.529
-11 | -0.48 | 0.05443 | -0.059 | -8.81
-10.5 | -0.5 | 0.01626 | -0.082 | -30.76
-10 | -0.469 | 0.01218 | -0.085 | -38.459
-9.5 | -0.43 | 0.01018 | -0.087 | -42.271
-9 | -0.387 | 0.0092 | -0.089 | -42.022
-8.5 | -0.34 | 0.00848 | -0.09 | -40.126
-8 | -0.291 | 0.00809 | -0.092 | -35.952
-7.5 | -0.239 | 0.00766 | -0.093 | -31.27
-7 | -0.186 | 0.00745 | -0.094 | -24.98
-6.5 | -0.131 | 0.00723 | -0.095 | -18.178
-6 | -0.076 | 0.00708 | -0.096 | -10.688
-5.5 | -0.019 | 0.00682 | -0.097 | -2.799
-5 | 0.038 | 0.00664 | -0.098 | 5.772
-4.5 | 0.096 | 0.00656 | -0.099 | 14.703
-4 | 0.155 | 0.00651 | -0.1 | 23.829
-3.5 | 0.214 | 0.00644 | -0.101 | 33.286
-3 | 0.274 | 0.00669 | -0.102 | 40.955
-2.5 | 0.334 | 0.00673 | -0.103 | 49.549
-2 | 0.394 | 0.00613 | -0.104 | 64.267
-1.5 | 0.454 | 0.0066 | -0.105 | 68.795
-1 | 0.514 | 0.00617 | -0.106 | 83.286
-0.5 | 0.574 | 0.0061 | -0.107 | 94.016
0 | 0.643 | 0.00586 | -0.108 | 109.678
0.5 | 0.704 | 0.00599 | -0.109 | 117.47
1 | 0.764 | 0.00623 | -0.109 | 122.713
1.5 | 0.825 | 0.00638 | -0.11 | 129.376
2 | 0.885 | 0.00661 | -0.111 | 133.854
2.5 | 0.946 | 0.00694 | -0.112 | 136.287
3 | 1.006 | 0.00725 | -0.113 | 138.716
3.5 | 1.066 | 0.00683 | -0.114 | 156.084
4 | 1.126 | 0.00782 | -0.115 | 143.983
4.5 | 1.186 | 0.00813 | -0.116 | 145.847
5 | 1.245 | 0.00746 | -0.117 | 166.976
5.5 | 1.305 | 0.00771 | -0.118 | 169.244
6 | 1.364 | 0.01036 | -0.119 | 131.656
6.5 | 1.423 | 0.01075 | -0.119 | 132.336
7 | 1.48 | 0.01117 | -0.12 | 132.515
7.5 | 1.536 | 0.01163 | -0.121 | 132.035
8 | 1.59 | 0.01209 | -0.122 | 131.522
8.5 | 1.643 | 0.01494 | -0.123 | 109.947
9 | 1.695 | 0.01446 | -0.124 | 117.159
9.5 | 1.745 | 0.01673 | -0.125 | 104.304
10 | 1.794 | 0.01574 | -0.125 | 113.95
10.5 | 1.841 | 0.01817 | -0.126 | 101.295
11 | 1.886 | 0.01947 | -0.126 | 96.882
11.5 | 1.929 | 0.01879 | -0.127 | 102.654
12 | 1.97 | 0.01964 | -0.128 | 100.315
12.5 | 2.009 | 0.02056 | -0.129 | 97.753
13 | 1.988 | 0.02508 | -0.126 | 79.286
13.5 | 1.996 | 0.02757 | -0.125 | 72.401
14 | 2 | 0.03001 | -0.124 | 66.64
14.5 | 2.001 | 0.03222 | -0.124 | 62.107
15 | 1.997 | 0.03451 | -0.124 | 57.874
15.5 | 1.984 | 0.03831 | -0.124 | 51.792
16 | 1.972 | 0.04118 | -0.124 | 47.878
16.5 | 1.952 | 0.04464 | -0.124 | 43.714
17 | 1.927 | 0.04856 | -0.123 | 39.681
17.5 | 1.899 | 0.05243 | -0.123 | 36.215

## 58. Re 3M Mach 0.00 (2)
BIGFOIL.COM POLAR EXPORT
goe533
GOE 533 |  |  |  | Cl Max: | 1.7501 | at alpha= | 16 | deg
XFOIL ncrit=9 |  |  |  | L/D Max: | 160.347 | at alpha= | 6 | deg
Re: | 3000000 |  |  | Cd Min: | 0.10187 | at alpha= | 20 | deg
Mach: | 0 |  |  | Cl=0 at alpha= | -4.859 | deg
|  |  |  | @ Cl=0.1, Cd= | 0.007573
|  |  |  | @ Cl=0.4, Cd= | 0.0069539
|  |  |  | @ Cl=0.6, Cd= | 0.0066115
alpha (deg) | Cl | Cd | Cm | Cl/Cd
-10.5 | -0.614 | 0.01263 | -0.1106 | -48.6144
-10 | -0.5654 | 0.01214 | -0.1094 | -46.5733
-9.5 | -0.5135 | 0.01172 | -0.1086 | -43.814
-9 | -0.4597 | 0.01133 | -0.1081 | -40.5737
-8.5 | -0.4054 | 0.01091 | -0.1077 | -37.1586
-8 | -0.3507 | 0.01043 | -0.1073 | -33.6242
-7.5 | -0.2952 | 0.01005 | -0.107 | -29.3731
-6.5 | -0.1838 | 0.00929 | -0.1065 | -19.7847
-6 | -0.1277 | 0.009 | -0.1063 | -14.1889
-5.5 | -0.0728 | 0.00825 | -0.106 | -8.8242
-5 | -0.0161 | 0.00799 | -0.1058 | -2.015
-4.5 | 0.041 | 0.00776 | -0.1057 | 5.2835
-4 | 0.098 | 0.00758 | -0.1056 | 12.9288
-3.5 | 0.1553 | 0.00738 | -0.1056 | 21.0434
-3 | 0.2123 | 0.00726 | -0.1055 | 29.2424
-2.5 | 0.269 | 0.00706 | -0.1053 | 38.102
-2 | 0.3259 | 0.00698 | -0.1052 | 46.6905
-1.5 | 0.3826 | 0.00696 | -0.1051 | 54.9713
-1 | 0.4392 | 0.00694 | -0.105 | 63.2853
-0.5 | 0.4956 | 0.00696 | -0.1048 | 71.2069
0 | 0.5517 | 0.00682 | -0.1047 | 80.8944
0.5 | 0.6073 | 0.00658 | -0.1047 | 92.2948
1 | 0.6618 | 0.00619 | -0.1046 | 106.9144
1.5 | 0.7177 | 0.00625 | -0.1044 | 114.832
2 | 0.7736 | 0.00635 | -0.1043 | 121.8268
2.5 | 0.8289 | 0.00636 | -0.1041 | 130.3302
3 | 0.8847 | 0.00644 | -0.104 | 137.3758
3.5 | 0.9401 | 0.00661 | -0.1038 | 142.2239
4 | 0.995 | 0.00683 | -0.1036 | 145.6808
4.5 | 1.0493 | 0.00706 | -0.1033 | 148.6261
5 | 1.1037 | 0.00727 | -0.103 | 151.8157
5.5 | 1.1574 | 0.00749 | -0.1026 | 154.526
6 | 1.2026 | 0.0075 | -0.1005 | 160.3467
6.5 | 1.2585 | 0.00812 | -0.1011 | 154.9877
7 | 1.3042 | 0.00892 | -0.0995 | 146.2108
7.5 | 1.3538 | 0.00938 | -0.0986 | 144.3284
8 | 1.4024 | 0.00988 | -0.0975 | 141.9433
8.5 | 1.4524 | 0.01024 | -0.0967 | 141.8359
9 | 1.4995 | 0.01075 | -0.0954 | 139.4884
9.5 | 1.5441 | 0.01134 | -0.0938 | 136.164
10 | 1.5611 | 0.01327 | -0.0877 | 117.6413
10.5 | 1.5906 | 0.01408 | -0.0834 | 112.9688
11 | 1.6191 | 0.01483 | -0.079 | 109.1773
11.5 | 1.6466 | 0.01571 | -0.0749 | 104.8122
12 | 1.6729 | 0.01671 | -0.0709 | 100.1137
12.5 | 1.6981 | 0.01787 | -0.0671 | 95.0252
13 | 1.7188 | 0.0194 | -0.0633 | 88.5979
13.5 | 1.7353 | 0.02137 | -0.0596 | 81.2026
14 | 1.7466 | 0.02399 | -0.0561 | 72.8053
14.5 | 1.7475 | 0.02784 | -0.053 | 62.7694
15 | 1.7481 | 0.03228 | -0.0509 | 54.1543
15.5 | 1.7494 | 0.03705 | -0.0497 | 47.2173
16 | 1.7501 | 0.04209 | -0.0489 | 41.5799
16.5 | 1.7449 | 0.04796 | -0.0484 | 36.3824
17 | 1.7417 | 0.05388 | -0.0483 | 32.3255
17.5 | 1.7346 | 0.06052 | -0.0488 | 28.6616
18 | 1.7251 | 0.06782 | -0.0498 | 25.4364
18.5 | 1.711 | 0.07612 | -0.0514 | 22.4777
19 | 1.7009 | 0.08424 | -0.0536 | 20.1911
19.5 | 1.6912 | 0.09256 | -0.0561 | 18.2714
20 | 1.6768 | 0.10187 | -0.0594 | 16.4602

## 59. Re 3M Mach 0.10 (1)
BIGFOIL.COM POLAR EXPORT
goe533
GOE 533 |  |  |  | Cl Max: | 2.013 | at alpha= | 12.5 | deg
JavaFoil+Calcfoil stall+Eppler ext transition |  |  |  | L/D Max: | 169.758 | at alpha= | 5.5 | deg
Re: | 3000000 |  |  | Cd Min: | 0.0059 | at alpha= | 0 | deg
Mach: | 0.1 |  |  | Cl=0 at alpha= | -5.3362 | deg
|  |  |  | @ Cl=0.1, Cd= | 0.0066214
|  |  |  | @ Cl=0.4, Cd= | 0.006196
|  |  |  | @ Cl=0.6, Cd= | 0.0060267
alpha (deg) | Cl | Cd | Cm | Cl/Cd
-20 | -0.675 | 0.16132 | -0.034 | -4.187
-19.5 | -0.687 | 0.15377 | -0.034 | -4.468
-19 | -0.697 | 0.14761 | -0.034 | -4.722
-18.5 | -0.705 | 0.14049 | -0.035 | -5.021
-18 | -0.712 | 0.13376 | -0.036 | -5.321
-17.5 | -0.71 | 0.12745 | -0.036 | -5.57
-17 | -0.704 | 0.12076 | -0.037 | -5.827
-16.5 | -0.696 | 0.11575 | -0.037 | -6.01
-16 | -0.686 | 0.10964 | -0.037 | -6.253
-15.5 | -0.673 | 0.10426 | -0.038 | -6.46
-15 | -0.659 | 0.09847 | -0.039 | -6.694
-14.5 | -0.643 | 0.09353 | -0.039 | -6.873
-14 | -0.624 | 0.08905 | -0.04 | -7.008
-13.5 | -0.604 | 0.08401 | -0.042 | -7.191
-13 | -0.582 | 0.07868 | -0.044 | -7.399
-12.5 | -0.557 | 0.07475 | -0.045 | -7.448
-12 | -0.53 | 0.06981 | -0.047 | -7.595
-11.5 | -0.505 | 0.0629 | -0.053 | -8.026
-11 | -0.476 | 0.05708 | -0.056 | -8.331
-10.5 | -0.486 | 0.02221 | -0.079 | -21.892
-10 | -0.465 | 0.01344 | -0.084 | -34.602
-9.5 | -0.43 | 0.01046 | -0.087 | -41.087
-9 | -0.387 | 0.00941 | -0.089 | -41.11
-8.5 | -0.341 | 0.0086 | -0.091 | -39.599
-8 | -0.291 | 0.0082 | -0.092 | -35.536
-7.5 | -0.24 | 0.00773 | -0.093 | -31.081
-7 | -0.187 | 0.00751 | -0.094 | -24.845
-6.5 | -0.132 | 0.00731 | -0.095 | -18.049
-6 | -0.076 | 0.00715 | -0.096 | -10.629
-5.5 | -0.019 | 0.00674 | -0.097 | -2.845
-5 | 0.039 | 0.0067 | -0.098 | 5.745
-4.5 | 0.097 | 0.00663 | -0.099 | 14.616
-4 | 0.156 | 0.00646 | -0.1 | 24.128
-3.5 | 0.215 | 0.00639 | -0.101 | 33.721
-3 | 0.275 | 0.00664 | -0.102 | 41.466
-2.5 | 0.335 | 0.00674 | -0.103 | 49.729
-2 | 0.396 | 0.00617 | -0.104 | 64.128
-1.5 | 0.456 | 0.00656 | -0.105 | 69.537
-1 | 0.516 | 0.00622 | -0.106 | 83.102
-0.5 | 0.577 | 0.00609 | -0.107 | 94.613
0 | 0.646 | 0.0059 | -0.108 | 109.593
0.5 | 0.707 | 0.00603 | -0.109 | 117.34
1 | 0.768 | 0.00622 | -0.11 | 123.439
1.5 | 0.829 | 0.00641 | -0.111 | 129.228
2 | 0.89 | 0.00661 | -0.112 | 134.512
2.5 | 0.95 | 0.00695 | -0.113 | 136.773
3 | 1.011 | 0.00726 | -0.114 | 139.234
3.5 | 1.071 | 0.00687 | -0.115 | 155.997
4 | 1.132 | 0.00787 | -0.116 | 143.755
4.5 | 1.192 | 0.00818 | -0.116 | 145.584
5 | 1.251 | 0.0075 | -0.117 | 166.813
5.5 | 1.311 | 0.00772 | -0.118 | 169.758
6 | 1.371 | 0.01044 | -0.119 | 131.254
6.5 | 1.43 | 0.01082 | -0.12 | 132.2
7 | 1.487 | 0.01124 | -0.121 | 132.293
7.5 | 1.543 | 0.01174 | -0.122 | 131.426
8 | 1.597 | 0.0122 | -0.123 | 130.889
8.5 | 1.65 | 0.01507 | -0.124 | 109.482
9 | 1.702 | 0.01457 | -0.124 | 116.772
9.5 | 1.752 | 0.01689 | -0.125 | 103.737
10 | 1.8 | 0.01589 | -0.125 | 113.307
10.5 | 1.847 | 0.01837 | -0.126 | 100.527
11 | 1.892 | 0.01971 | -0.127 | 95.993
11.5 | 1.934 | 0.01904 | -0.128 | 101.62
12 | 1.975 | 0.01991 | -0.129 | 99.166
12.5 | 2.013 | 0.02089 | -0.129 | 96.388
13 | 1.971 | 0.0266 | -0.125 | 74.112
13.5 | 1.993 | 0.02834 | -0.125 | 70.334
14 | 1.996 | 0.03065 | -0.125 | 65.138
14.5 | 1.993 | 0.03326 | -0.125 | 59.931
15 | 1.983 | 0.0365 | -0.124 | 54.326
15.5 | 1.969 | 0.04001 | -0.124 | 49.2
16 | 1.953 | 0.0425 | -0.124 | 45.949
16.5 | 1.93 | 0.0463 | -0.124 | 41.686
17 | 1.901 | 0.05043 | -0.124 | 37.695
17.5 | 1.869 | 0.05435 | -0.124 | 34.389

## 60. Re 3M Mach 0.10 (2)
BIGFOIL.COM POLAR EXPORT
goe533
GOE 533 |  |  |  | Cl Max: | 1.7441 | at alpha= | 14 | deg
XFOIL ncrit=9 |  |  |  | L/D Max: | 156.783 | at alpha= | 6 | deg
Re: | 3000000 |  |  | Cd Min: | 0.17503 | at alpha= | -17 | deg
Mach: | 0.1 |  |  | Cl=0 at alpha= | -4.8542 | deg
|  |  |  | @ Cl=0.1, Cd= | 0.0076038
|  |  |  | @ Cl=0.4, Cd= | 0.006972
|  |  |  | @ Cl=0.6, Cd= | 0.0066704
alpha (deg) | Cl | Cd | Cm | Cl/Cd
-17 | -0.4583 | 0.17503 | -0.0096 | -2.6184
-16.5 | -1.0361 | 0.05117 | -0.0847 | -20.2482
-16 | -1.1033 | 0.03426 | -0.0995 | -32.2037
-15.5 | -1.1533 | 0.02573 | -0.1032 | -44.8232
-15 | -1.1292 | 0.02281 | -0.103 | -49.5046
-14.5 | -1.0708 | 0.02137 | -0.1054 | -50.1076
-13.5 | -0.9534 | 0.01922 | -0.1086 | -49.6046
-12.5 | -0.8243 | 0.01686 | -0.1139 | -48.8909
-12 | -0.7553 | 0.01578 | -0.1171 | -47.8644
-11.5 | -0.704 | 0.01509 | -0.1164 | -46.6534
-11 | -0.6585 | 0.01454 | -0.1143 | -45.2889
-10.5 | -0.6124 | 0.01408 | -0.1124 | -43.4943
-10 | -0.57 | 0.01249 | -0.1107 | -45.6365
-9 | -0.4635 | 0.01157 | -0.1092 | -40.0605
-8.5 | -0.4087 | 0.01112 | -0.1087 | -36.7536
-8 | -0.3537 | 0.01062 | -0.1083 | -33.3051
-7.5 | -0.2978 | 0.0102 | -0.1079 | -29.1961
-7 | -0.2422 | 0.00978 | -0.1075 | -24.7648
-6.5 | -0.1856 | 0.00937 | -0.1073 | -19.8079
-5.5 | -0.0737 | 0.00832 | -0.1067 | -8.8582
-5 | -0.0168 | 0.00804 | -0.1065 | -2.0896
-4.5 | 0.0408 | 0.00779 | -0.1064 | 5.2375
-4 | 0.0982 | 0.00761 | -0.1062 | 12.9041
-3.5 | 0.1558 | 0.00741 | -0.1061 | 21.0256
-3 | 0.2133 | 0.00728 | -0.106 | 29.2995
-2.5 | 0.2703 | 0.00707 | -0.1059 | 38.232
-2 | 0.3276 | 0.00699 | -0.1058 | 46.867
-1.5 | 0.3847 | 0.00698 | -0.1056 | 55.1146
-1 | 0.4417 | 0.00695 | -0.1055 | 63.554
-0.5 | 0.4984 | 0.00698 | -0.1053 | 71.404
0 | 0.5547 | 0.00684 | -0.1052 | 81.0965
0.5 | 0.6108 | 0.00663 | -0.1051 | 92.1267
1 | 0.6656 | 0.00621 | -0.105 | 107.182
1.5 | 0.7219 | 0.00628 | -0.1049 | 114.9522
2 | 0.7782 | 0.00637 | -0.1047 | 122.1664
2.5 | 0.8337 | 0.0064 | -0.1045 | 130.2656
3 | 0.8899 | 0.00648 | -0.1044 | 137.3302
3.5 | 0.9458 | 0.00664 | -0.1042 | 142.4398
4 | 1.0011 | 0.00685 | -0.1039 | 146.146
4.5 | 1.0558 | 0.00709 | -0.1036 | 148.914
5 | 1.1103 | 0.00732 | -0.1032 | 151.6803
5.5 | 1.1643 | 0.00755 | -0.1028 | 154.2119
6 | 1.2135 | 0.00774 | -0.1015 | 156.7829
6.5 | 1.2646 | 0.00829 | -0.1009 | 152.5452
7 | 1.3115 | 0.00901 | -0.0994 | 145.5605
7.5 | 1.3618 | 0.00946 | -0.0985 | 143.9535
8 | 1.4107 | 0.00996 | -0.0973 | 141.6365
8.5 | 1.4608 | 0.01034 | -0.0964 | 141.2766
9 | 1.5083 | 0.01084 | -0.095 | 139.1421
9.5 | 1.5521 | 0.01149 | -0.0931 | 135.0827
10 | 1.566 | 0.01348 | -0.0864 | 116.1721
10.5 | 1.5931 | 0.01428 | -0.0815 | 111.5616
11 | 1.6223 | 0.01507 | -0.0772 | 107.651
11.5 | 1.6489 | 0.01603 | -0.0729 | 102.8634
12 | 1.6756 | 0.0171 | -0.069 | 97.9883
12.5 | 1.6995 | 0.01841 | -0.0651 | 92.314
13 | 1.72 | 0.02006 | -0.0614 | 85.7428
13.5 | 1.735 | 0.02229 | -0.0577 | 77.8376
14 | 1.7441 | 0.02529 | -0.0545 | 68.964
14.5 | 1.7429 | 0.02962 | -0.0517 | 58.842
15 | 1.7423 | 0.03443 | -0.0499 | 50.6041
15.5 | 1.743 | 0.03942 | -0.0489 | 44.2161
16 | 1.7407 | 0.04493 | -0.0482 | 38.7425
16.5 | 1.7353 | 0.05098 | -0.0479 | 34.0388
17 | 1.7297 | 0.05737 | -0.048 | 30.1499
17.5 | 1.7208 | 0.0645 | -0.0488 | 26.6791
18 | 1.7088 | 0.07237 | -0.0501 | 23.612
18.5 | 1.6967 | 0.08067 | -0.0521 | 21.0326
19 | 1.6852 | 0.0892 | -0.0545 | 18.8924

## 61. Re 3M Mach 0.25 (1)
BIGFOIL.COM POLAR EXPORT
goe533
GOE 533 |  |  |  | Cl Max: | 1.963 | at alpha= | 13.5 | deg
JavaFoil+Calcfoil stall+Eppler ext transition |  |  |  | L/D Max: | 147.939 | at alpha= | 5 | deg
Re: | 3000000 |  |  | Cd Min: | 0.00595 | at alpha= | 0 | deg
Mach: | 0.25 |  |  | Cl=0 at alpha= | -5.3305 | deg
|  |  |  | @ Cl=0.1, Cd= | 0.0066974
|  |  |  | @ Cl=0.4, Cd= | 0.0061823
|  |  |  | @ Cl=0.6, Cd= | 0.0061011
alpha (deg) | Cl | Cd | Cm | Cl/Cd
-20 | -0.362 | 0.16198 | -0.039 | -2.233
-19.5 | -0.407 | 0.15354 | -0.039 | -2.648
-19 | -0.447 | 0.14827 | -0.039 | -3.018
-18.5 | -0.485 | 0.14181 | -0.038 | -3.417
-18 | -0.518 | 0.15037 | -0.037 | -3.444
-17.5 | -0.539 | 0.14013 | -0.037 | -3.846
-17 | -0.553 | 0.13215 | -0.038 | -4.184
-16.5 | -0.564 | 0.12466 | -0.038 | -4.522
-16 | -0.571 | 0.11763 | -0.038 | -4.855
-15.5 | -0.575 | 0.1114 | -0.038 | -5.164
-15 | -0.576 | 0.10292 | -0.039 | -5.597
-14.5 | -0.573 | 0.0974 | -0.039 | -5.887
-14 | -0.567 | 0.09229 | -0.04 | -6.144
-13.5 | -0.557 | 0.08712 | -0.041 | -6.397
-13 | -0.544 | 0.08246 | -0.041 | -6.596
-12.5 | -0.527 | 0.07778 | -0.042 | -6.776
-12 | -0.507 | 0.07329 | -0.042 | -6.916
-11.5 | -0.484 | 0.06899 | -0.046 | -7.022
-11 | -0.458 | 0.06489 | -0.046 | -7.056
-10.5 | -0.43 | 0.0604 | -0.049 | -7.111
-10 | -0.397 | 0.05683 | -0.051 | -6.993
-9.5 | -0.388 | 0.032 | -0.075 | -12.111
-9 | -0.382 | 0.01136 | -0.09 | -33.617
-8.5 | -0.341 | 0.00948 | -0.092 | -35.934
-8 | -0.294 | 0.0086 | -0.094 | -34.144
-7.5 | -0.243 | 0.00801 | -0.096 | -30.371
-7 | -0.19 | 0.00768 | -0.097 | -24.732
-6.5 | -0.134 | 0.00745 | -0.098 | -18.048
-6 | -0.078 | 0.00726 | -0.099 | -10.69
-5.5 | -0.02 | 0.00691 | -0.1 | -2.839
-5 | 0.039 | 0.00681 | -0.101 | 5.793
-4.5 | 0.099 | 0.0067 | -0.102 | 14.821
-4 | 0.16 | 0.00654 | -0.103 | 24.447
-3.5 | 0.221 | 0.00652 | -0.104 | 33.886
-3 | 0.282 | 0.00681 | -0.105 | 41.436
-2.5 | 0.344 | 0.00639 | -0.106 | 53.868
-2 | 0.406 | 0.00616 | -0.107 | 65.94
-1.5 | 0.469 | 0.00623 | -0.108 | 75.259
-1 | 0.53 | 0.00674 | -0.109 | 78.647
-0.5 | 0.592 | 0.00612 | -0.11 | 96.767
0 | 0.664 | 0.00595 | -0.111 | 111.571
0.5 | 0.726 | 0.00612 | -0.112 | 118.648
1 | 0.789 | 0.00633 | -0.113 | 124.596
1.5 | 0.851 | 0.00657 | -0.114 | 129.584
2 | 0.914 | 0.0068 | -0.115 | 134.407
2.5 | 0.976 | 0.00714 | -0.116 | 136.687
3 | 1.038 | 0.00749 | -0.117 | 138.512
3.5 | 1.1 | 0.00777 | -0.118 | 141.53
4 | 1.162 | 0.00809 | -0.119 | 143.644
4.5 | 1.223 | 0.00842 | -0.12 | 145.22
5 | 1.285 | 0.00868 | -0.121 | 147.939
5.5 | 1.346 | 0.01045 | -0.121 | 128.734
6 | 1.406 | 0.01087 | -0.122 | 129.36
6.5 | 1.467 | 0.01139 | -0.123 | 128.753
7 | 1.525 | 0.01185 | -0.124 | 128.697
7.5 | 1.581 | 0.01235 | -0.125 | 127.952
8 | 1.635 | 0.01536 | -0.126 | 106.479
8.5 | 1.688 | 0.01618 | -0.127 | 104.325
9 | 1.739 | 0.01719 | -0.128 | 101.12
9.5 | 1.788 | 0.01642 | -0.129 | 108.855
10 | 1.834 | 0.01884 | -0.129 | 97.362
10.5 | 1.878 | 0.02043 | -0.13 | 91.95
11 | 1.92 | 0.02145 | -0.131 | 89.508
11.5 | 1.914 | 0.02355 | -0.128 | 81.265
12 | 1.914 | 0.0265 | -0.126 | 72.202
12.5 | 1.932 | 0.0289 | -0.126 | 66.854
13 | 1.951 | 0.0308 | -0.126 | 63.361
13.5 | 1.963 | 0.03357 | -0.126 | 58.463
14 | 1.949 | 0.03669 | -0.126 | 53.13
14.5 | 1.929 | 0.03962 | -0.126 | 48.697
15 | 1.896 | 0.04391 | -0.126 | 43.18
15.5 | 1.854 | 0.04843 | -0.125 | 38.288
16 | 1.807 | 0.05299 | -0.125 | 34.096
16.5 | 1.753 | 0.05688 | -0.125 | 30.818
17 | 1.686 | 0.06335 | -0.124 | 26.621
17.5 | 1.608 | 0.0721 | -0.124 | 22.304
18 | 1.524 | 0.08101 | -0.123 | 18.811
18.5 | 1.436 | 0.08907 | -0.122 | 16.12

## 62. Re 3M Mach 0.25 (2)
BIGFOIL.COM POLAR EXPORT
goe533
GOE 533 |  |  |  | Cl Max: | 1.7263 | at alpha= | 13.5 | deg
XFOIL ncrit=9 |  |  |  | L/D Max: | 153.457 | at alpha= | 5.5 | deg
Re: | 3000000 |  |  | Cd Min: | 0.17247 | at alpha= | -16.5 | deg
Mach: | 0.25 |  |  | Cl=0 at alpha= | -4.8317 | deg
|  |  |  | @ Cl=0.1, Cd= | 0.0077773
|  |  |  | @ Cl=0.4, Cd= | 0.0070707
|  |  |  | @ Cl=0.6, Cd= | 0.0068893
alpha (deg) | Cl | Cd | Cm | Cl/Cd
-16.5 | -0.4374 | 0.17247 | -0.0128 | -2.5361
-16 | -0.4179 | 0.16749 | -0.0155 | -2.4951
-15.5 | -0.4025 | 0.16135 | -0.0183 | -2.4946
-15 | -0.3888 | 0.15462 | -0.0213 | -2.5146
-14.5 | -0.3866 | 0.14479 | -0.0251 | -2.6701
-14 | -0.373 | 0.1386 | -0.0277 | -2.6912
-13.5 | -0.3578 | 0.13301 | -0.0299 | -2.69
-13 | -0.3673 | 0.12126 | -0.0345 | -3.029
-12.5 | -0.3474 | 0.11398 | -0.0399 | -3.0479
-11.5 | -0.652 | 0.02473 | -0.1279 | -26.3647
-11 | -0.6452 | 0.02151 | -0.1239 | -29.9954
-10.5 | -0.6203 | 0.01883 | -0.1208 | -32.9421
-10 | -0.5782 | 0.01708 | -0.1187 | -33.8525
-9.5 | -0.527 | 0.01599 | -0.1173 | -32.9581
-9 | -0.4827 | 0.0134 | -0.1158 | -36.0224
-8.5 | -0.4263 | 0.01262 | -0.1148 | -33.7797
-8 | -0.3694 | 0.01191 | -0.1139 | -31.016
-7.5 | -0.3117 | 0.01121 | -0.1131 | -27.8055
-7 | -0.2536 | 0.01061 | -0.1123 | -23.902
-6.5 | -0.1954 | 0.01 | -0.1117 | -19.54
-6 | -0.1367 | 0.0095 | -0.1111 | -14.3895
-5.5 | -0.0773 | 0.00911 | -0.1107 | -8.4852
-5 | -0.0201 | 0.00831 | -0.1101 | -2.4188
-4.5 | 0.0396 | 0.008 | -0.1098 | 4.95
-4 | 0.0993 | 0.00778 | -0.1095 | 12.7635
-3.5 | 0.159 | 0.00755 | -0.1092 | 21.0596
-3 | 0.2187 | 0.00738 | -0.109 | 29.6341
-2.5 | 0.2779 | 0.00719 | -0.1088 | 38.6509
-2 | 0.3371 | 0.00707 | -0.1085 | 47.6803
-1.5 | 0.3959 | 0.00707 | -0.1083 | 55.9972
-1 | 0.4547 | 0.00708 | -0.108 | 64.2232
-0.5 | 0.5135 | 0.00709 | -0.1078 | 72.426
0 | 0.5721 | 0.00706 | -0.1076 | 81.034
1 | 0.6865 | 0.00636 | -0.1073 | 107.9403
1.5 | 0.7446 | 0.00644 | -0.1071 | 115.6211
2 | 0.8031 | 0.00652 | -0.1069 | 123.1748
2.5 | 0.8611 | 0.00654 | -0.1067 | 131.6667
3 | 0.9187 | 0.00666 | -0.1063 | 137.9429
3.5 | 0.9767 | 0.00683 | -0.106 | 143.0015
4 | 1.0344 | 0.00703 | -0.1057 | 147.1408
4.5 | 1.0913 | 0.00727 | -0.1052 | 150.11
5 | 1.1477 | 0.00753 | -0.1046 | 152.417
5.5 | 1.2031 | 0.00784 | -0.1039 | 153.4566
6 | 1.2521 | 0.00841 | -0.1021 | 148.8823
6.5 | 1.3001 | 0.009 | -0.1003 | 144.4556
7 | 1.3521 | 0.0095 | -0.0989 | 142.3263
7.5 | 1.4042 | 0.00995 | -0.0976 | 141.1256
8 | 1.4559 | 0.0104 | -0.0961 | 139.9904
8.5 | 1.5047 | 0.01095 | -0.0942 | 137.4155
9 | 1.5523 | 0.0115 | -0.0921 | 134.9826
9.5 | 1.5616 | 0.01335 | -0.0837 | 116.9738
10 | 1.5826 | 0.01452 | -0.0773 | 108.9945
10.5 | 1.6082 | 0.01565 | -0.0722 | 102.7604
11 | 1.6367 | 0.01679 | -0.0678 | 97.4806
11.5 | 1.6592 | 0.01837 | -0.0632 | 90.3212
12 | 1.685 | 0.02002 | -0.0596 | 84.1658
12.5 | 1.7023 | 0.02243 | -0.0559 | 75.8939
13 | 1.7199 | 0.02521 | -0.053 | 68.2229
13.5 | 1.7263 | 0.02927 | -0.0505 | 58.9785
14 | 1.7175 | 0.03514 | -0.0486 | 48.8759
14.5 | 1.7113 | 0.04111 | -0.0474 | 41.6273
15 | 1.7032 | 0.04749 | -0.0466 | 35.8644
15.5 | 1.6942 | 0.05426 | -0.0463 | 31.2237
16 | 1.682 | 0.06179 | -0.0467 | 27.2212
16.5 | 1.6732 | 0.06937 | -0.0477 | 24.1199
17 | 1.6606 | 0.07779 | -0.0494 | 21.3472
17.5 | 1.6457 | 0.0869 | -0.0518 | 18.9379
18 | 1.628 | 0.09682 | -0.055 | 16.8147
18.5 | 1.6162 | 0.10616 | -0.0584 | 15.2242

## 63. Re 3M Mach 0.50 (1)
BIGFOIL.COM POLAR EXPORT
goe533
GOE 533 |  |  |  | Cl Max: | 1.75 | at alpha= | 9 | deg
JavaFoil+Calcfoil stall+Eppler ext transition |  |  |  | L/D Max: | 153.817 | at alpha= | 4.5 | deg
Re: | 3000000 |  |  | Cd Min: | 0.00669 | at alpha= | 0.5 | deg
Mach: | 0.5 |  |  | Cl=0 at alpha= | -5.3359 | deg
|  |  |  | @ Cl=0.1, Cd= | 0.0071864
|  |  |  | @ Cl=0.4, Cd= | 0.0068483
|  |  |  | @ Cl=0.6, Cd= | 0.0071544
alpha (deg) | Cl | Cd | Cm | Cl/Cd
-20 | -0.783 | 0.17323 | -0.049 | -4.521
-19.5 | -0.758 | 0.16082 | -0.051 | -4.716
-19 | -0.733 | 0.15506 | -0.051 | -4.725
-18.5 | -0.706 | 0.14878 | -0.05 | -4.746
-18 | -0.678 | 0.14431 | -0.049 | -4.7
-17.5 | -0.651 | 0.14241 | -0.048 | -4.574
-17 | -0.625 | 0.13519 | -0.048 | -4.625
-16.5 | -0.599 | 0.12555 | -0.048 | -4.774
-16 | -0.573 | 0.1263 | -0.048 | -4.538
-15.5 | -0.547 | 0.11674 | -0.049 | -4.687
-15 | -0.521 | 0.11401 | -0.049 | -4.571
-14.5 | -0.495 | 0.109 | -0.049 | -4.54
-14 | -0.468 | 0.1053 | -0.05 | -4.449
-13.5 | -0.442 | 0.10157 | -0.05 | -4.352
-13 | -0.416 | 0.09682 | -0.05 | -4.292
-12.5 | -0.389 | 0.09998 | -0.051 | -3.893
-12 | -0.361 | 0.09392 | -0.047 | -3.848
-11.5 | -0.335 | 0.09015 | -0.048 | -3.714
-11 | -0.308 | 0.08546 | -0.048 | -3.605
-10.5 | -0.281 | 0.0825 | -0.048 | -3.41
-10 | -0.256 | 0.06183 | -0.055 | -4.135
-9.5 | -0.229 | 0.05705 | -0.057 | -4.014
-9 | -0.204 | 0.05009 | -0.065 | -4.065
-8.5 | -0.176 | 0.04844 | -0.064 | -3.629
-8 | -0.149 | 0.04365 | -0.068 | -3.415
-7.5 | -0.18 | 0.04942 | -0.051 | -3.651
-7 | -0.154 | 0.04509 | -0.052 | -3.413
-6.5 | -0.114 | 0.04179 | -0.055 | -2.727
-6 | -0.081 | 0.00819 | -0.109 | -9.939
-5.5 | -0.021 | 0.00768 | -0.111 | -2.744
-5 | 0.043 | 0.00729 | -0.113 | 5.893
-4.5 | 0.109 | 0.00717 | -0.114 | 15.192
-4 | 0.176 | 0.00701 | -0.115 | 25.186
-3.5 | 0.245 | 0.00723 | -0.116 | 33.849
-3 | 0.314 | 0.00723 | -0.117 | 43.401
-2.5 | 0.383 | 0.00679 | -0.118 | 56.439
-2 | 0.453 | 0.00703 | -0.12 | 64.466
-1.5 | 0.523 | 0.00713 | -0.121 | 73.371
-1 | 0.592 | 0.00721 | -0.122 | 82.127
-0.5 | 0.661 | 0.00673 | -0.123 | 98.213
0 | 0.741 | 0.00715 | -0.124 | 103.692
0.5 | 0.811 | 0.00669 | -0.125 | 121.254
1 | 0.88 | 0.00698 | -0.126 | 126.068
1.5 | 0.95 | 0.00728 | -0.127 | 130.424
2 | 1.019 | 0.00776 | -0.128 | 131.355
2.5 | 1.088 | 0.00821 | -0.129 | 132.504
3 | 1.156 | 0.00864 | -0.131 | 133.758
3.5 | 1.224 | 0.00912 | -0.132 | 134.202
4 | 1.292 | 0.00956 | -0.133 | 135.091
4.5 | 1.359 | 0.00884 | -0.134 | 153.817
5 | 1.426 | 0.01223 | -0.135 | 116.571
5.5 | 1.491 | 0.01309 | -0.136 | 113.971
6 | 1.556 | 0.01367 | -0.137 | 113.826
6.5 | 1.621 | 0.01457 | -0.138 | 111.253
7 | 1.679 | 0.01532 | -0.139 | 109.562
7.5 | 1.73 | 0.01945 | -0.14 | 88.981
8 | 1.724 | 0.02235 | -0.136 | 77.108
8.5 | 1.741 | 0.02464 | -0.135 | 70.641
9 | 1.75 | 0.02808 | -0.135 | 62.321
9.5 | 1.748 | 0.03151 | -0.134 | 55.486
10 | 1.724 | 0.03615 | -0.133 | 47.693
10.5 | 1.665 | 0.04064 | -0.132 | 40.981
11 | 1.517 | 0.04697 | -0.131 | 32.304
11.5 | 1.071 | 0.05805 | -0.129 | 18.445
12 | 1.096 | 0.06418 | -0.129 | 17.079
12.5 | 1.074 | 0.09538 | -0.116 | 11.264
13 | 1.043 | 0.10653 | -0.082 | 9.786
13.5 | 1.162 | 0.08587 | -0.125 | 13.528
14 | 1.192 | 0.09305 | -0.125 | 12.807

## 64. Re 3M Mach 0.50 (2)
BIGFOIL.COM POLAR EXPORT
goe533
GOE 533 |  |  |  | Cl Max: | 1.6381 | at alpha= | 11 | deg
XFOIL ncrit=9 |  |  |  | L/D Max: | 149.006 | at alpha= | 4.5 | deg
Re: | 3000000 |  |  | Cd Min: | 0.24512 | at alpha= | -20 | deg
Mach: | 0.5 |  |  | Cl=0 at alpha= | -4.7806 | deg
|  |  |  | @ Cl=0.1, Cd= | 0.0090833
|  |  |  | @ Cl=0.4, Cd= | 0.0076404
|  |  |  | @ Cl=0.6, Cd= | 0.0075744
alpha (deg) | Cl | Cd | Cm | Cl/Cd
-20 | -0.5618 | 0.24512 | 0.0162 | -2.2919
-19.5 | -0.5388 | 0.23819 | 0.0119 | -2.2621
-19 | -0.5161 | 0.23108 | 0.0076 | -2.2334
-18.5 | -0.4946 | 0.22335 | 0.0034 | -2.2145
-18 | -0.4743 | 0.21522 | -0.0008 | -2.2038
-17.5 | -0.4544 | 0.20689 | -0.0051 | -2.1963
-17 | -0.4365 | 0.1981 | -0.0093 | -2.2034
-16.5 | -0.4127 | 0.19227 | -0.0126 | -2.1465
-16 | -0.3933 | 0.18473 | -0.0163 | -2.1291
-15.5 | -0.3751 | 0.17704 | -0.0198 | -2.1187
-15 | -0.3619 | 0.16777 | -0.0237 | -2.1571
-14.5 | -0.3413 | 0.16165 | -0.0265 | -2.1114
-14 | -0.3213 | 0.15558 | -0.0292 | -2.0652
-13.5 | -0.3062 | 0.14662 | -0.0332 | -2.0884
-13 | -0.208 | 0.13036 | -0.0636 | -1.5956
-12.5 | -0.1605 | 0.12174 | -0.076 | -1.3184
-12 | -0.1499 | 0.11405 | -0.0792 | -1.3143
-11.5 | -0.1374 | 0.10679 | -0.0826 | -1.2866
-11 | -0.1178 | 0.10119 | -0.0853 | -1.1641
-10.5 | -0.1011 | 0.09503 | -0.0882 | -1.0639
-10 | -0.0999 | 0.08607 | -0.0924 | -1.1607
-9.5 | -0.0797 | 0.08133 | -0.0947 | -0.97996
-9 | -0.0684 | 0.07511 | -0.0976 | -0.91066
-8.5 | -0.0639 | 0.06802 | -0.1011 | -0.93943
-8 | -0.0658 | 0.06049 | -0.1048 | -1.0878
-7.5 | -0.0925 | 0.05017 | -0.1105 | -1.8437
-7 | -0.1337 | 0.03708 | -0.1217 | -3.6057
-6.5 | -0.1543 | 0.02643 | -0.1289 | -5.8381
-6 | -0.1289 | 0.02014 | -0.1296 | -6.4002
-5.5 | -0.0862 | 0.01485 | -0.129 | -5.8047
-5 | -0.029 | 0.01167 | -0.1274 | -2.485
-4.5 | 0.0371 | 0.01019 | -0.1258 | 3.6408
-4 | 0.1036 | 0.00902 | -0.1244 | 11.4856
-3.5 | 0.1723 | 0.00848 | -0.1232 | 20.3184
-3 | 0.2411 | 0.0081 | -0.1222 | 29.7654
-2.5 | 0.3096 | 0.00783 | -0.1213 | 39.5402
-2 | 0.3777 | 0.00769 | -0.1205 | 49.1157
-1.5 | 0.4451 | 0.00754 | -0.1197 | 59.0318
-1 | 0.5128 | 0.00754 | -0.1191 | 68.0106
-0.5 | 0.5806 | 0.00756 | -0.1185 | 76.7989
0 | 0.6481 | 0.00761 | -0.1179 | 85.1643
0.5 | 0.7151 | 0.00753 | -0.1174 | 94.9668
1 | 0.7812 | 0.00722 | -0.1169 | 108.1994
1.5 | 0.8471 | 0.00702 | -0.1163 | 120.6695
2 | 0.9144 | 0.00716 | -0.1156 | 127.7095
2.5 | 0.9809 | 0.00733 | -0.1148 | 133.8199
3 | 1.0479 | 0.00742 | -0.1139 | 141.2264
3.5 | 1.1145 | 0.00766 | -0.1127 | 145.4961
4 | 1.1801 | 0.00797 | -0.1113 | 148.0678
4.5 | 1.2442 | 0.00835 | -0.1095 | 149.006
5 | 1.2964 | 0.00923 | -0.1059 | 140.455
5.5 | 1.342 | 0.01028 | -0.1011 | 130.5447
6 | 1.3968 | 0.01085 | -0.0974 | 128.7373
7 | 1.494 | 0.01174 | -0.0875 | 127.2572
7.5 | 1.543 | 0.01243 | -0.0826 | 124.1352
8 | 1.5835 | 0.0135 | -0.0768 | 117.2963
8.5 | 1.6262 | 0.01465 | -0.0715 | 111.0034
9.5 | 1.6073 | 0.02349 | -0.0573 | 68.4249
10 | 1.6226 | 0.02797 | -0.0545 | 58.0122
10.5 | 1.6289 | 0.03334 | -0.0521 | 48.8572
11 | 1.6381 | 0.03849 | -0.0499 | 42.5591
11.5 | 1.6359 | 0.04459 | -0.0479 | 36.6876
12 | 1.6241 | 0.05179 | -0.0466 | 31.3593
12.5 | 1.6233 | 0.05851 | -0.0458 | 27.744
13 | 1.6124 | 0.06652 | -0.0461 | 24.2393
13.5 | 1.6031 | 0.0748 | -0.047 | 21.4318
14 | 1.5837 | 0.08457 | -0.0492 | 18.7265
14.5 | 1.5547 | 0.09594 | -0.0531 | 16.2049
15 | 1.5307 | 0.10734 | -0.0576 | 14.2603
15.5 | 1.5126 | 0.11853 | -0.0625 | 12.7613
16 | 1.498 | 0.12962 | -0.0677 | 11.5569

## 65. Re 4M Mach 0.00 (1)
BIGFOIL.COM POLAR EXPORT
goe533
GOE 533 |  |  |  | Cl Max: | 2.08 | at alpha= | 13.5 | deg
JavaFoil+Calcfoil stall+Eppler ext transition |  |  |  | L/D Max: | 154.196 | at alpha= | 5 | deg
Re: | 4000000 |  |  | Cd Min: | 0.00568 | at alpha= | 0 | deg
Mach: | 0 |  |  | Cl=0 at alpha= | -5.3333 | deg
|  |  |  | @ Cl=0.1, Cd= | 0.0062646
|  |  |  | @ Cl=0.4, Cd= | 0.006336
|  |  |  | @ Cl=0.6, Cd= | 0.0060851
alpha (deg) | Cl | Cd | Cm | Cl/Cd
-20 | -0.71 | 0.15554 | -0.034 | -4.562
-19.5 | -0.719 | 0.14817 | -0.036 | -4.852
-19 | -0.726 | 0.14215 | -0.036 | -5.105
-18.5 | -0.731 | 0.13496 | -0.037 | -5.419
-18 | -0.735 | 0.1289 | -0.038 | -5.705
-17.5 | -0.731 | 0.12297 | -0.038 | -5.941
-17 | -0.723 | 0.11627 | -0.04 | -6.218
-16.5 | -0.713 | 0.11175 | -0.04 | -6.378
-16 | -0.701 | 0.10532 | -0.041 | -6.657
-15.5 | -0.688 | 0.09986 | -0.042 | -6.887
-15 | -0.672 | 0.09465 | -0.043 | -7.1
-14.5 | -0.654 | 0.08918 | -0.045 | -7.339
-14 | -0.634 | 0.08484 | -0.045 | -7.475
-13.5 | -0.617 | 0.07609 | -0.051 | -8.11
-13 | -0.595 | 0.07077 | -0.053 | -8.401
-12.5 | -0.572 | 0.06339 | -0.057 | -9.028
-12 | -0.594 | 0.02577 | -0.075 | -23.04
-11.5 | -0.518 | 0.05258 | -0.062 | -9.853
-11 | -0.543 | 0.01522 | -0.081 | -35.681
-10.5 | -0.51 | 0.01242 | -0.084 | -41.083
-10 | -0.475 | 0.01022 | -0.086 | -46.47
-9.5 | -0.433 | 0.00927 | -0.088 | -46.687
-9 | -0.388 | 0.00855 | -0.089 | -45.381
-8.5 | -0.342 | 0.00789 | -0.091 | -43.286
-8 | -0.291 | 0.00764 | -0.092 | -38.143
-7.5 | -0.239 | 0.00733 | -0.093 | -32.663
-7 | -0.186 | 0.00696 | -0.094 | -26.741
-6.5 | -0.131 | 0.007 | -0.095 | -18.772
-6 | -0.076 | 0.00661 | -0.096 | -11.458
-5.5 | -0.019 | 0.00652 | -0.097 | -2.928
-5 | 0.038 | 0.00645 | -0.098 | 5.949
-4.5 | 0.096 | 0.00627 | -0.099 | 15.399
-4 | 0.155 | 0.00619 | -0.1 | 25.055
-3.5 | 0.214 | 0.00645 | -0.101 | 33.221
-3 | 0.274 | 0.00612 | -0.102 | 44.732
-2.5 | 0.334 | 0.00621 | -0.103 | 53.739
-2 | 0.394 | 0.00634 | -0.104 | 62.161
-1.5 | 0.454 | 0.0063 | -0.105 | 72.124
-1 | 0.514 | 0.00604 | -0.106 | 85.175
-0.5 | 0.574 | 0.00633 | -0.107 | 90.582
0 | 0.643 | 0.00568 | -0.108 | 113.154
0.5 | 0.704 | 0.00589 | -0.108 | 119.367
1 | 0.764 | 0.00603 | -0.109 | 126.736
1.5 | 0.825 | 0.00632 | -0.11 | 130.406
2 | 0.885 | 0.00655 | -0.111 | 135.251
2.5 | 0.946 | 0.00688 | -0.112 | 137.481
3 | 1.006 | 0.00711 | -0.113 | 141.524
3.5 | 1.066 | 0.00741 | -0.114 | 143.856
4 | 1.126 | 0.00767 | -0.115 | 146.785
4.5 | 1.186 | 0.00786 | -0.116 | 150.939
5 | 1.245 | 0.00808 | -0.117 | 154.196
5.5 | 1.305 | 0.00953 | -0.118 | 136.998
6 | 1.364 | 0.00995 | -0.119 | 137.075
6.5 | 1.423 | 0.01034 | -0.119 | 137.7
7 | 1.48 | 0.01071 | -0.12 | 138.182
7.5 | 1.536 | 0.01109 | -0.121 | 138.484
8 | 1.59 | 0.01369 | -0.122 | 116.102
8.5 | 1.643 | 0.01323 | -0.123 | 124.197
9 | 1.695 | 0.01503 | -0.124 | 112.773
9.5 | 1.745 | 0.01446 | -0.125 | 120.64
10 | 1.794 | 0.0166 | -0.125 | 108.064
10.5 | 1.841 | 0.01756 | -0.126 | 104.812
11 | 1.886 | 0.01849 | -0.126 | 101.981
11.5 | 1.929 | 0.01773 | -0.127 | 108.807
12 | 1.97 | 0.01855 | -0.128 | 106.211
12.5 | 2.009 | 0.01962 | -0.129 | 102.389
13 | 2.046 | 0.02047 | -0.13 | 99.954
13.5 | 2.08 | 0.02137 | -0.13 | 97.335
14 | 2.011 | 0.0277 | -0.125 | 72.584
14.5 | 2.012 | 0.03006 | -0.125 | 66.935
15 | 2.009 | 0.03178 | -0.125 | 63.228
15.5 | 1.995 | 0.03526 | -0.125 | 56.59
16 | 1.979 | 0.03844 | -0.125 | 51.492
16.5 | 1.961 | 0.04127 | -0.125 | 47.528
17 | 1.938 | 0.04494 | -0.124 | 43.116
17.5 | 1.906 | 0.0495 | -0.124 | 38.511
18 | 1.873 | 0.0544 | -0.124 | 34.428
18.5 | 1.839 | 0.05856 | -0.124 | 31.398

## 66. Re 4M Mach 0.00 (2)
BIGFOIL.COM POLAR EXPORT
goe533
GOE 533 |  |  |  | Cl Max: | 1.7853 | at alpha= | 16 | deg
XFOIL ncrit=9 |  |  |  | L/D Max: | 158.281 | at alpha= | 5.5 | deg
Re: | 4000000 |  |  | Cd Min: | 0.09508 | at alpha= | 20 | deg
Mach: | 0 |  |  | Cl=0 at alpha= | -4.8655 | deg
|  |  |  | @ Cl=0.1, Cd= | 0.0070068
|  |  |  | @ Cl=0.4, Cd= | 0.0066616
|  |  |  | @ Cl=0.6, Cd= | 0.0065705
alpha (deg) | Cl | Cd | Cm | Cl/Cd
-19 | -1.3106 | 0.04364 | -0.0943 | -30.0321
-18.5 | -1.3308 | 0.03446 | -0.1016 | -38.6187
-18 | -1.3307 | 0.02846 | -0.1062 | -46.7569
-17.5 | -1.3349 | 0.02397 | -0.1081 | -55.6904
-17 | -1.3139 | 0.02244 | -0.1052 | -58.5517
-16.5 | -1.2898 | 0.02095 | -0.1021 | -61.5656
-15.5 | -1.1785 | 0.01918 | -0.1045 | -61.4442
-15 | -1.1236 | 0.01748 | -0.1065 | -64.2792
-14.5 | -1.0724 | 0.01571 | -0.1077 | -68.2623
-14 | -1.0144 | 0.01473 | -0.1089 | -68.8663
-13.5 | -0.9462 | 0.01415 | -0.1117 | -66.8693
-13 | -0.8803 | 0.01343 | -0.1141 | -65.5473
-12.5 | -0.8202 | 0.01292 | -0.1151 | -63.483
-12 | -0.7713 | 0.01245 | -0.1137 | -61.9518
-11.5 | -0.7232 | 0.01213 | -0.1121 | -59.6208
-11 | -0.6747 | 0.01188 | -0.1106 | -56.7929
-10 | -0.5702 | 0.01147 | -0.1089 | -49.7123
-9.5 | -0.5188 | 0.01063 | -0.1083 | -48.8053
-9 | -0.4661 | 0.00988 | -0.1077 | -47.1761
-8.5 | -0.4111 | 0.00948 | -0.1074 | -43.365
-8 | -0.3552 | 0.00913 | -0.1071 | -38.9047
-7.5 | -0.299 | 0.00886 | -0.1069 | -33.7472
-7 | -0.2427 | 0.00853 | -0.1067 | -28.4525
-6.5 | -0.1862 | 0.00825 | -0.1065 | -22.5697
-6 | -0.1293 | 0.00798 | -0.1063 | -16.203
-5.5 | -0.0723 | 0.00779 | -0.1062 | -9.2811
-5 | -0.0152 | 0.00753 | -0.1061 | -2.0186
-4.5 | 0.0413 | 0.00719 | -0.106 | 5.7441
-4 | 0.0987 | 0.00701 | -0.1059 | 14.0799
-3.5 | 0.156 | 0.00687 | -0.1058 | 22.7074
-3 | 0.2131 | 0.00678 | -0.1058 | 31.4307
-2.5 | 0.2702 | 0.00672 | -0.1057 | 40.2083
-2 | 0.3269 | 0.00666 | -0.1055 | 49.0841
-1.5 | 0.3836 | 0.00665 | -0.1054 | 57.6842
-1 | 0.4401 | 0.00669 | -0.1053 | 65.7848
-0.5 | 0.4968 | 0.0067 | -0.1052 | 74.1493
0 | 0.5534 | 0.00667 | -0.1051 | 82.9685
0.5 | 0.6096 | 0.00655 | -0.105 | 93.0687
1 | 0.6643 | 0.00613 | -0.105 | 108.3687
1.5 | 0.7201 | 0.00603 | -0.1049 | 119.4196
2 | 0.7762 | 0.00612 | -0.1048 | 126.8301
2.5 | 0.8323 | 0.0062 | -0.1047 | 134.2419
3 | 0.8878 | 0.0062 | -0.1046 | 143.1935
3.5 | 0.9432 | 0.00634 | -0.1044 | 148.7697
4 | 0.9982 | 0.00655 | -0.1042 | 152.3969
4.5 | 1.0527 | 0.00679 | -0.104 | 155.0368
5 | 1.1069 | 0.00703 | -0.1037 | 157.4538
5.5 | 1.1602 | 0.00733 | -0.1032 | 158.281
6 | 1.2077 | 0.00802 | -0.1019 | 150.586
6.5 | 1.2548 | 0.00855 | -0.1005 | 146.7602
7 | 1.3077 | 0.00861 | -0.1002 | 151.8815
7.5 | 1.3583 | 0.00902 | -0.0994 | 150.5876
8 | 1.4097 | 0.00934 | -0.0988 | 150.9315
8.5 | 1.4588 | 0.00978 | -0.0978 | 149.1616
9 | 1.5059 | 0.0103 | -0.0965 | 146.2039
9.5 | 1.5312 | 0.01199 | -0.0918 | 127.7064
10 | 1.5699 | 0.01276 | -0.0892 | 123.0329
10.5 | 1.6076 | 0.01341 | -0.0863 | 119.8807
11 | 1.6361 | 0.0141 | -0.0818 | 116.0355
11.5 | 1.6668 | 0.01478 | -0.0779 | 112.774
12 | 1.6926 | 0.01571 | -0.0736 | 107.7403
12.5 | 1.7191 | 0.01671 | -0.0698 | 102.8785
13 | 1.7392 | 0.01813 | -0.0655 | 95.9294
13.5 | 1.7537 | 0.02005 | -0.0612 | 87.4663
14 | 1.7567 | 0.02304 | -0.0567 | 76.2457
14.5 | 1.7635 | 0.02631 | -0.0536 | 67.0277
15 | 1.773 | 0.02983 | -0.0517 | 59.4368
15.5 | 1.779 | 0.034 | -0.0503 | 52.3235
16 | 1.7853 | 0.03837 | -0.0494 | 46.5285
16.5 | 1.7841 | 0.04367 | -0.0487 | 40.8541
17 | 1.7779 | 0.04963 | -0.0482 | 35.8231
17.5 | 1.7765 | 0.0553 | -0.0482 | 32.1248
18 | 1.7695 | 0.06192 | -0.0486 | 28.5772
18.5 | 1.7599 | 0.0692 | -0.0497 | 25.4321
19 | 1.7477 | 0.0772 | -0.0513 | 22.6386
19.5 | 1.7315 | 0.08615 | -0.0537 | 20.0987
20 | 1.7181 | 0.09508 | -0.0567 | 18.07

## 67. Re 4M Mach 0.10 (1)
BIGFOIL.COM POLAR EXPORT
goe533
GOE 533 |  |  |  | Cl Max: | 2.049 | at alpha= | 13 | deg
JavaFoil+Calcfoil stall+Eppler ext transition |  |  |  | L/D Max: | 153.863 | at alpha= | 5 | deg
Re: | 4000000 |  |  | Cd Min: | 0.00571 | at alpha= | 0 | deg
Mach: | 0.1 |  |  | Cl=0 at alpha= | -5.3362 | deg
|  |  |  | @ Cl=0.1, Cd= | 0.0063169
|  |  |  | @ Cl=0.4, Cd= | 0.006378
|  |  |  | @ Cl=0.6, Cd= | 0.0061567
alpha (deg) | Cl | Cd | Cm | Cl/Cd
-20 | -0.676 | 0.15652 | -0.034 | -4.317
-19.5 | -0.687 | 0.15024 | -0.035 | -4.576
-19 | -0.698 | 0.14446 | -0.035 | -4.829
-18.5 | -0.706 | 0.13809 | -0.036 | -5.111
-18 | -0.712 | 0.13079 | -0.036 | -5.444
-17.5 | -0.71 | 0.12466 | -0.037 | -5.697
-17 | -0.705 | 0.11828 | -0.039 | -5.96
-16.5 | -0.697 | 0.11309 | -0.039 | -6.162
-16 | -0.687 | 0.10697 | -0.04 | -6.422
-15.5 | -0.676 | 0.10134 | -0.042 | -6.669
-15 | -0.662 | 0.09585 | -0.043 | -6.904
-14.5 | -0.646 | 0.09029 | -0.044 | -7.155
-14 | -0.627 | 0.08606 | -0.045 | -7.289
-13.5 | -0.607 | 0.08069 | -0.046 | -7.521
-13 | -0.589 | 0.07192 | -0.052 | -8.195
-12.5 | -0.564 | 0.06782 | -0.053 | -8.317
-12 | -0.549 | 0.05396 | -0.062 | -10.169
-11.5 | -0.572 | 0.01861 | -0.08 | -30.719
-11 | -0.539 | 0.01644 | -0.081 | -32.803
-10.5 | -0.507 | 0.013 | -0.084 | -39.053
-10 | -0.473 | 0.01082 | -0.086 | -43.7
-9.5 | -0.433 | 0.00949 | -0.088 | -45.578
-9 | -0.388 | 0.00869 | -0.09 | -44.704
-8.5 | -0.342 | 0.00801 | -0.091 | -42.705
-8 | -0.292 | 0.00768 | -0.092 | -38.049
-7.5 | -0.24 | 0.0074 | -0.093 | -32.472
-7 | -0.187 | 0.00702 | -0.094 | -26.605
-6.5 | -0.132 | 0.00706 | -0.095 | -18.678
-6 | -0.076 | 0.00667 | -0.096 | -11.398
-5.5 | -0.019 | 0.00659 | -0.097 | -2.91
-5 | 0.039 | 0.0064 | -0.098 | 6.016
-4.5 | 0.097 | 0.00632 | -0.099 | 15.337
-4 | 0.156 | 0.00626 | -0.1 | 24.923
-3.5 | 0.215 | 0.00651 | -0.101 | 33.106
-3 | 0.275 | 0.00617 | -0.102 | 44.609
-2.5 | 0.335 | 0.00616 | -0.103 | 54.487
-2 | 0.396 | 0.00638 | -0.104 | 62.025
-1.5 | 0.456 | 0.00635 | -0.105 | 71.924
-1 | 0.517 | 0.00607 | -0.106 | 85.081
-0.5 | 0.577 | 0.00638 | -0.107 | 90.442
0 | 0.646 | 0.00571 | -0.108 | 113.194
0.5 | 0.707 | 0.00588 | -0.109 | 120.16
1 | 0.768 | 0.00607 | -0.11 | 126.595
1.5 | 0.829 | 0.00632 | -0.111 | 131.162
2 | 0.89 | 0.00659 | -0.112 | 134.972
2.5 | 0.95 | 0.00692 | -0.113 | 137.296
3 | 1.011 | 0.00719 | -0.114 | 140.542
3.5 | 1.071 | 0.00742 | -0.115 | 144.301
4 | 1.132 | 0.00768 | -0.116 | 147.237
4.5 | 1.192 | 0.00791 | -0.116 | 150.654
5 | 1.251 | 0.00813 | -0.117 | 153.863
5.5 | 1.311 | 0.0096 | -0.118 | 136.628
6 | 1.371 | 0.01003 | -0.119 | 136.659
6.5 | 1.43 | 0.0104 | -0.12 | 137.545
7 | 1.487 | 0.0108 | -0.121 | 137.658
7.5 | 1.543 | 0.01119 | -0.122 | 137.896
8 | 1.597 | 0.01384 | -0.123 | 115.393
8.5 | 1.65 | 0.01333 | -0.123 | 123.755
9 | 1.702 | 0.01529 | -0.124 | 111.299
9.5 | 1.752 | 0.0146 | -0.125 | 120.015
10 | 1.8 | 0.01695 | -0.126 | 106.214
10.5 | 1.847 | 0.0177 | -0.127 | 104.348
11 | 1.892 | 0.01873 | -0.127 | 101.018
11.5 | 1.934 | 0.01795 | -0.128 | 107.737
12 | 1.975 | 0.01881 | -0.129 | 104.999
12.5 | 2.013 | 0.01994 | -0.129 | 100.978
13 | 2.049 | 0.02085 | -0.13 | 98.263
13.5 | 2.019 | 0.02548 | -0.127 | 79.237
14 | 2.007 | 0.02828 | -0.126 | 70.973
14.5 | 2.003 | 0.03099 | -0.125 | 64.63
15 | 1.994 | 0.03392 | -0.125 | 58.775
15.5 | 1.979 | 0.03705 | -0.125 | 53.427
16 | 1.962 | 0.03977 | -0.125 | 49.327
16.5 | 1.939 | 0.04332 | -0.125 | 44.748
17 | 1.91 | 0.04659 | -0.125 | 41.003
17.5 | 1.874 | 0.05201 | -0.124 | 36.041
18 | 1.837 | 0.05613 | -0.124 | 32.729

## 68. Re 4M Mach 0.10 (2)
BIGFOIL.COM POLAR EXPORT
goe533
GOE 533 |  |  |  | Cl Max: | 1.7778 | at alpha= | 16 | deg
XFOIL ncrit=9 |  |  |  | L/D Max: | 157.93 | at alpha= | 5.5 | deg
Re: | 4000000 |  |  | Cd Min: | 0.1006 | at alpha= | 20 | deg
Mach: | 0.1 |  |  | Cl=0 at alpha= | -4.8624 | deg
|  |  |  | @ Cl=0.1, Cd= | 0.0070371
|  |  |  | @ Cl=0.4, Cd= | 0.0066801
|  |  |  | @ Cl=0.6, Cd= | 0.0066076
alpha (deg) | Cl | Cd | Cm | Cl/Cd
-18 | -1.266 | 0.03949 | -0.099 | -32.0587
-17.5 | -1.2797 | 0.03118 | -0.1059 | -41.0423
-17 | -1.2668 | 0.02698 | -0.1087 | -46.9533
-16.5 | -1.2805 | 0.02306 | -0.1067 | -55.5291
-15.5 | -1.1886 | 0.02066 | -0.1064 | -57.5315
-15 | -1.1306 | 0.01937 | -0.1082 | -58.3686
-14.5 | -1.0775 | 0.01741 | -0.1098 | -61.8897
-14 | -1.0248 | 0.01559 | -0.1109 | -65.7344
-12.5 | -0.8264 | 0.01344 | -0.1172 | -61.4881
-12 | -0.7773 | 0.01291 | -0.1157 | -60.2091
-11.5 | -0.7293 | 0.01255 | -0.1138 | -58.1116
-11 | -0.6808 | 0.01222 | -0.1122 | -55.7119
-10.5 | -0.6298 | 0.01189 | -0.111 | -52.9689
-10 | -0.5755 | 0.01168 | -0.1103 | -49.2723
-9.5 | -0.521 | 0.01127 | -0.1097 | -46.2289
-9 | -0.4701 | 0.0101 | -0.1089 | -46.5446
-8.5 | -0.4148 | 0.00963 | -0.1084 | -43.0737
-8 | -0.3585 | 0.00925 | -0.1081 | -38.7568
-7.5 | -0.3018 | 0.00896 | -0.1078 | -33.683
-7 | -0.2451 | 0.00862 | -0.1075 | -28.4339
-6.5 | -0.1881 | 0.00831 | -0.1073 | -22.6354
-6 | -0.1308 | 0.00803 | -0.1071 | -16.2889
-5.5 | -0.0734 | 0.00782 | -0.1069 | -9.3862
-5 | -0.0156 | 0.00763 | -0.1068 | -2.0446
-4.5 | 0.0411 | 0.00722 | -0.1066 | 5.6925
-4 | 0.0989 | 0.00704 | -0.1065 | 14.0483
-3.5 | 0.1566 | 0.00689 | -0.1064 | 22.7286
-3 | 0.2141 | 0.00679 | -0.1063 | 31.5317
-2.5 | 0.2715 | 0.00673 | -0.1062 | 40.3418
-2 | 0.3286 | 0.00668 | -0.106 | 49.1916
-1.5 | 0.3856 | 0.00667 | -0.1059 | 57.8111
-1 | 0.4425 | 0.00671 | -0.1057 | 65.9463
-0.5 | 0.4995 | 0.00672 | -0.1056 | 74.3304
0 | 0.5565 | 0.0067 | -0.1055 | 83.0597
0.5 | 0.613 | 0.00658 | -0.1055 | 93.1611
1 | 0.6682 | 0.00616 | -0.1054 | 108.474
1.5 | 0.7243 | 0.00606 | -0.1053 | 119.5215
2 | 0.7809 | 0.00614 | -0.1052 | 127.1824
2.5 | 0.8372 | 0.00623 | -0.1051 | 134.382
3 | 0.8932 | 0.00622 | -0.105 | 143.6013
3.5 | 0.949 | 0.00637 | -0.1048 | 148.9796
4 | 1.0044 | 0.00658 | -0.1046 | 152.6444
4.5 | 1.0593 | 0.00682 | -0.1043 | 155.3226
5 | 1.1138 | 0.00706 | -0.1039 | 157.762
5.5 | 1.1671 | 0.00739 | -0.1034 | 157.9296
6 | 1.2134 | 0.00819 | -0.1018 | 148.1563
6.5 | 1.262 | 0.00866 | -0.1005 | 145.7275
7 | 1.3155 | 0.00868 | -0.1002 | 151.5553
7.5 | 1.3667 | 0.00908 | -0.0994 | 150.5176
8 | 1.4181 | 0.00942 | -0.0986 | 150.5414
8.5 | 1.4677 | 0.00986 | -0.0976 | 148.854
9 | 1.5148 | 0.0104 | -0.0962 | 145.6538
9.5 | 1.5381 | 0.01217 | -0.091 | 126.3846
10 | 1.5765 | 0.01294 | -0.0881 | 121.8315
10.5 | 1.6112 | 0.01357 | -0.0845 | 118.7325
11 | 1.6392 | 0.01431 | -0.0799 | 114.5493
11.5 | 1.67 | 0.01504 | -0.076 | 111.0372
12 | 1.6953 | 0.01606 | -0.0716 | 105.5604
12.5 | 1.7214 | 0.01716 | -0.0677 | 100.3147
13 | 1.7407 | 0.01873 | -0.0635 | 92.9365
13.5 | 1.7508 | 0.02107 | -0.0589 | 83.0944
14 | 1.7529 | 0.0244 | -0.0548 | 71.8402
14.5 | 1.7608 | 0.02787 | -0.0522 | 63.179
15 | 1.7688 | 0.03177 | -0.0506 | 55.6752
15.5 | 1.7745 | 0.0362 | -0.0494 | 49.0193
16 | 1.7778 | 0.041 | -0.0486 | 43.361
16.5 | 1.7735 | 0.04673 | -0.0479 | 37.9521
17 | 1.7674 | 0.05288 | -0.0477 | 33.4228
17.5 | 1.7637 | 0.05898 | -0.0478 | 29.9034
18 | 1.7558 | 0.06598 | -0.0486 | 26.6111
18.5 | 1.7438 | 0.07383 | -0.05 | 23.6191
19 | 1.7291 | 0.08248 | -0.0521 | 20.9639
19.5 | 1.7144 | 0.09146 | -0.0548 | 18.7448
20 | 1.701 | 0.1006 | -0.058 | 16.9085

## 69. Re 4M Mach 0.25 (1)
BIGFOIL.COM POLAR EXPORT
goe533
GOE 533 |  |  |  | Cl Max: | 1.975 | at alpha= | 13.5 | deg
JavaFoil+Calcfoil stall+Eppler ext transition |  |  |  | L/D Max: | 168.733 | at alpha= | 4.5 | deg
Re: | 4000000 |  |  | Cd Min: | 0.00581 | at alpha= | 0 | deg
Mach: | 0.25 |  |  | Cl=0 at alpha= | -5.3305 | deg
|  |  |  | @ Cl=0.1, Cd= | 0.0063487
|  |  |  | @ Cl=0.4, Cd= | 0.0060258
|  |  |  | @ Cl=0.6, Cd= | 0.0063078
alpha (deg) | Cl | Cd | Cm | Cl/Cd
-20 | -0.362 | 0.15714 | -0.04 | -2.305
-19.5 | -0.407 | 0.15076 | -0.041 | -2.701
-19 | -0.448 | 0.1432 | -0.041 | -3.13
-18.5 | -0.486 | 0.13851 | -0.041 | -3.509
-18 | -0.52 | 0.13282 | -0.04 | -3.913
-17.5 | -0.54 | 0.12704 | -0.04 | -4.254
-17 | -0.553 | 0.12253 | -0.039 | -4.517
-16.5 | -0.564 | 0.12141 | -0.038 | -4.644
-16 | -0.571 | 0.11368 | -0.039 | -5.026
-15.5 | -0.575 | 0.10964 | -0.039 | -5.249
-15 | -0.576 | 0.10154 | -0.039 | -5.675
-14.5 | -0.574 | 0.09554 | -0.04 | -6.004
-14 | -0.567 | 0.09063 | -0.04 | -6.259
-13.5 | -0.557 | 0.08563 | -0.041 | -6.51
-13 | -0.545 | 0.08074 | -0.044 | -6.753
-12.5 | -0.528 | 0.07598 | -0.045 | -6.953
-12 | -0.509 | 0.07087 | -0.047 | -7.186
-11.5 | -0.486 | 0.06665 | -0.049 | -7.299
-11 | -0.465 | 0.0584 | -0.057 | -7.956
-10.5 | -0.443 | 0.04807 | -0.065 | -9.219
-10 | -0.455 | 0.01592 | -0.085 | -28.617
-9.5 | -0.425 | 0.01168 | -0.089 | -36.378
-9 | -0.387 | 0.00965 | -0.091 | -40.069
-8.5 | -0.342 | 0.00867 | -0.093 | -39.503
-8 | -0.295 | 0.00802 | -0.094 | -36.722
-7.5 | -0.244 | 0.0076 | -0.096 | -32.06
-7 | -0.19 | 0.00732 | -0.097 | -25.951
-6.5 | -0.135 | 0.00713 | -0.098 | -18.861
-6 | -0.078 | 0.00677 | -0.099 | -11.462
-5.5 | -0.02 | 0.00656 | -0.1 | -2.989
-5 | 0.039 | 0.00645 | -0.101 | 6.11
-4.5 | 0.099 | 0.00635 | -0.102 | 15.637
-4 | 0.16 | 0.00627 | -0.103 | 25.489
-3.5 | 0.221 | 0.00663 | -0.104 | 33.31
-3 | 0.282 | 0.00619 | -0.105 | 45.642
-2.5 | 0.344 | 0.00664 | -0.106 | 51.865
-2 | 0.406 | 0.00596 | -0.107 | 68.177
-1.5 | 0.469 | 0.00647 | -0.108 | 72.429
-1 | 0.53 | 0.00607 | -0.109 | 87.432
-0.5 | 0.592 | 0.00637 | -0.11 | 92.916
0 | 0.664 | 0.00581 | -0.111 | 114.168
0.5 | 0.726 | 0.00598 | -0.112 | 121.57
1 | 0.789 | 0.00616 | -0.113 | 128.049
1.5 | 0.851 | 0.00644 | -0.114 | 132.18
2 | 0.914 | 0.00679 | -0.115 | 134.671
2.5 | 0.976 | 0.00711 | -0.116 | 137.217
3 | 1.038 | 0.00734 | -0.117 | 141.411
3.5 | 1.1 | 0.00766 | -0.118 | 143.51
4 | 1.162 | 0.00791 | -0.119 | 146.871
4.5 | 1.223 | 0.00725 | -0.12 | 168.733
5 | 1.285 | 0.00972 | -0.121 | 132.095
5.5 | 1.346 | 0.01002 | -0.121 | 134.267
6 | 1.406 | 0.01044 | -0.122 | 134.714
6.5 | 1.467 | 0.01086 | -0.123 | 135.104
7 | 1.525 | 0.01132 | -0.124 | 134.7
7.5 | 1.581 | 0.01176 | -0.125 | 134.391
8 | 1.635 | 0.01451 | -0.126 | 112.692
8.5 | 1.688 | 0.01551 | -0.127 | 108.82
9 | 1.739 | 0.01651 | -0.128 | 105.316
9.5 | 1.788 | 0.01566 | -0.129 | 114.123
10 | 1.834 | 0.01816 | -0.129 | 100.975
10.5 | 1.878 | 0.01781 | -0.13 | 105.442
11 | 1.92 | 0.02054 | -0.131 | 93.447
11.5 | 1.958 | 0.01947 | -0.131 | 100.593
12 | 1.943 | 0.02397 | -0.129 | 81.057
12.5 | 1.943 | 0.02677 | -0.127 | 72.587
13 | 1.961 | 0.02874 | -0.127 | 68.217
13.5 | 1.975 | 0.03107 | -0.127 | 63.56
14 | 1.96 | 0.03395 | -0.127 | 57.729
14.5 | 1.936 | 0.0374 | -0.127 | 51.75
15 | 1.905 | 0.04071 | -0.126 | 46.803
15.5 | 1.865 | 0.04498 | -0.126 | 41.451
16 | 1.814 | 0.04957 | -0.126 | 36.588
16.5 | 1.757 | 0.05419 | -0.125 | 32.422
17 | 1.69 | 0.06061 | -0.125 | 27.89
17.5 | 1.616 | 0.06638 | -0.124 | 24.339
18 | 1.534 | 0.07342 | -0.124 | 20.901
18.5 | 1.441 | 0.08449 | -0.123 | 17.052

## 70. Re 4M Mach 0.25 (2)
BIGFOIL.COM POLAR EXPORT
goe533
GOE 533 |  |  |  | Cl Max: | 1.7411 | at alpha= | 14.5 | deg
XFOIL ncrit=9 |  |  |  | L/D Max: | 157.227 | at alpha= | 5 | deg
Re: | 4000000 |  |  | Cd Min: | 0.19134 | at alpha= | -18 | deg
Mach: | 0.25 |  |  | Cl=0 at alpha= | -4.8378 | deg
|  |  |  | @ Cl=0.1, Cd= | 0.0071894
|  |  |  | @ Cl=0.4, Cd= | 0.006761
|  |  |  | @ Cl=0.6, Cd= | 0.0067188
alpha (deg) | Cl | Cd | Cm | Cl/Cd
-18 | -0.489 | 0.19134 | -0.0025 | -2.5557
-17.5 | -0.4698 | 0.18601 | -0.0056 | -2.5257
-17 | -0.4518 | 0.18021 | -0.0087 | -2.5071
-16.5 | -0.4502 | 0.169 | -0.0135 | -2.6639
-16 | -0.4325 | 0.16347 | -0.0163 | -2.6457
-15.5 | -0.4167 | 0.15741 | -0.0192 | -2.6472
-15 | -0.4125 | 0.1481 | -0.0231 | -2.7853
-14.5 | -0.403 | 0.14078 | -0.0262 | -2.8626
-14 | -0.3902 | 0.13442 | -0.0289 | -2.9028
-13.5 | -0.8614 | 0.04447 | -0.0893 | -19.3704
-13 | -0.883 | 0.02917 | -0.1112 | -30.2708
-12.5 | -0.8347 | 0.01937 | -0.1292 | -43.0924
-12 | -0.7863 | 0.01797 | -0.1279 | -43.7563
-11.5 | -0.7431 | 0.01728 | -0.1245 | -43.0035
-11 | -0.7006 | 0.0161 | -0.1217 | -43.5155
-10.5 | -0.6531 | 0.01481 | -0.1197 | -44.0986
-9 | -0.488 | 0.01218 | -0.1157 | -40.0657
-8.5 | -0.4326 | 0.01111 | -0.1147 | -38.9379
-8 | -0.3767 | 0.01013 | -0.1136 | -37.1866
-7.5 | -0.3172 | 0.00967 | -0.1129 | -32.8025
-7 | -0.2581 | 0.00924 | -0.1123 | -27.9329
-6.5 | -0.1985 | 0.00879 | -0.1117 | -22.5825
-6 | -0.1392 | 0.0084 | -0.1112 | -16.5714
-5.5 | -0.0792 | 0.00807 | -0.1108 | -9.8141
-5 | -0.0194 | 0.00782 | -0.1104 | -2.4808
-4.5 | 0.0404 | 0.00747 | -0.1101 | 5.4083
-4 | 0.0998 | 0.00719 | -0.1097 | 13.8804
-3.5 | 0.1598 | 0.00701 | -0.1095 | 22.796
-3 | 0.2195 | 0.00689 | -0.1093 | 31.8578
-2.5 | 0.2789 | 0.00682 | -0.1091 | 40.8944
-2 | 0.3379 | 0.00681 | -0.1088 | 49.6182
-1.5 | 0.397 | 0.00676 | -0.1086 | 58.7278
-1 | 0.4561 | 0.00678 | -0.1084 | 67.2714
-0.5 | 0.5151 | 0.0068 | -0.1082 | 75.75
0 | 0.5741 | 0.00681 | -0.1081 | 84.3025
1.5 | 0.7473 | 0.0062 | -0.1076 | 120.5323
2 | 0.8062 | 0.00627 | -0.1075 | 128.5805
2.5 | 0.8648 | 0.00636 | -0.1073 | 135.9748
3 | 0.9224 | 0.0064 | -0.107 | 144.125
3.5 | 0.9805 | 0.00653 | -0.1068 | 150.1531
4 | 1.0382 | 0.00674 | -0.1064 | 154.0356
4.5 | 1.0948 | 0.00702 | -0.1059 | 155.9544
5 | 1.1509 | 0.00732 | -0.1053 | 157.2268
5.5 | 1.2038 | 0.00783 | -0.1042 | 153.742
6 | 1.2499 | 0.00873 | -0.1019 | 143.173
6.5 | 1.3033 | 0.00905 | -0.1008 | 144.011
7 | 1.3576 | 0.0091 | -0.0999 | 149.1868
7.5 | 1.412 | 0.00944 | -0.0989 | 149.5763
8 | 1.4634 | 0.00992 | -0.0974 | 147.5202
8.5 | 1.5151 | 0.01034 | -0.0959 | 146.528
9 | 1.5408 | 0.01196 | -0.0904 | 128.8294
9.5 | 1.5691 | 0.01301 | -0.085 | 120.6072
10 | 1.5974 | 0.01385 | -0.0795 | 115.3357
10.5 | 1.6284 | 0.01471 | -0.0749 | 110.7002
11 | 1.6566 | 0.01576 | -0.0702 | 105.1142
11.5 | 1.6851 | 0.01694 | -0.066 | 99.4746
12 | 1.7077 | 0.01858 | -0.0616 | 91.9107
12.5 | 1.728 | 0.0206 | -0.0576 | 83.8835
13 | 1.7401 | 0.02353 | -0.0539 | 73.9524
13.5 | 1.7365 | 0.02824 | -0.0507 | 61.4908
14 | 1.7373 | 0.03326 | -0.0489 | 52.2339
14.5 | 1.7411 | 0.03826 | -0.0477 | 45.5071
15 | 1.7374 | 0.04408 | -0.0467 | 39.4147
15.5 | 1.7328 | 0.05012 | -0.046 | 34.573
16 | 1.7231 | 0.05701 | -0.0458 | 30.2245
16.5 | 1.7106 | 0.06463 | -0.0464 | 26.4676
17 | 1.7024 | 0.07216 | -0.0474 | 23.592
17.5 | 1.6901 | 0.08063 | -0.0493 | 20.9612
18 | 1.6752 | 0.08979 | -0.0519 | 18.6569
18.5 | 1.659 | 0.09951 | -0.0552 | 16.6717
19 | 1.6401 | 0.10999 | -0.0593 | 14.9114
19.5 | 1.6309 | 0.11919 | -0.0632 | 13.6832

## 71. Re 4M Mach 0.50 (1)
BIGFOIL.COM POLAR EXPORT
goe533
GOE 533 |  |  |  | Cl Max: | 1.776 | at alpha= | 8 | deg
JavaFoil+Calcfoil stall+Eppler ext transition |  |  |  | L/D Max: | 139.635 | at alpha= | 4 | deg
Re: | 4000000 |  |  | Cd Min: | 0.0063 | at alpha= | -2 | deg
Mach: | 0.5 |  |  | Cl=0 at alpha= | -5.3359 | deg
|  |  |  | @ Cl=0.1, Cd= | 0.0068332
|  |  |  | @ Cl=0.4, Cd= | 0.0068073
|  |  |  | @ Cl=0.6, Cd= | 0.0069362
alpha (deg) | Cl | Cd | Cm | Cl/Cd
-20 | -0.784 | 0.16974 | -0.05 | -4.616
-19.5 | -0.759 | 0.15714 | -0.051 | -4.831
-19 | -0.733 | 0.1497 | -0.051 | -4.899
-18.5 | -0.707 | 0.14619 | -0.051 | -4.838
-18 | -0.68 | 0.14082 | -0.051 | -4.83
-17.5 | -0.652 | 0.13761 | -0.049 | -4.741
-17 | -0.626 | 0.13109 | -0.049 | -4.773
-16.5 | -0.6 | 0.12382 | -0.049 | -4.845
-16 | -0.574 | 0.12269 | -0.049 | -4.675
-15.5 | -0.548 | 0.11429 | -0.049 | -4.791
-15 | -0.521 | 0.11023 | -0.05 | -4.73
-14.5 | -0.495 | 0.10528 | -0.05 | -4.702
-14 | -0.469 | 0.1019 | -0.05 | -4.601
-13.5 | -0.442 | 0.09771 | -0.051 | -4.527
-13 | -0.416 | 0.09448 | -0.051 | -4.402
-12.5 | -0.389 | 0.09631 | -0.052 | -4.043
-12 | -0.362 | 0.09067 | -0.05 | -3.994
-11.5 | -0.335 | 0.08278 | -0.048 | -4.046
-11 | -0.308 | 0.07647 | -0.049 | -4.032
-10.5 | -0.281 | 0.07908 | -0.049 | -3.559
-10 | -0.256 | 0.06038 | -0.056 | -4.24
-9.5 | -0.231 | 0.05389 | -0.063 | -4.28
-9 | -0.205 | 0.04761 | -0.068 | -4.302
-8.5 | -0.177 | 0.04582 | -0.068 | -3.859
-8 | -0.159 | 0.02663 | -0.089 | -5.961
-7.5 | -0.18 | 0.04848 | -0.051 | -3.723
-7 | -0.154 | 0.04422 | -0.053 | -3.481
-6.5 | -0.115 | 0.03998 | -0.061 | -2.865
-6 | -0.082 | 0.00767 | -0.11 | -10.665
-5.5 | -0.021 | 0.00762 | -0.112 | -2.77
-5 | 0.043 | 0.00698 | -0.113 | 6.157
-4.5 | 0.109 | 0.00681 | -0.114 | 16.005
-4 | 0.176 | 0.00664 | -0.115 | 26.577
-3.5 | 0.245 | 0.00669 | -0.116 | 36.616
-3 | 0.314 | 0.00667 | -0.117 | 47.054
-2.5 | 0.383 | 0.00697 | -0.118 | 54.982
-2 | 0.453 | 0.0063 | -0.12 | 71.947
-1.5 | 0.523 | 0.00635 | -0.121 | 82.406
-1 | 0.592 | 0.00692 | -0.122 | 85.57
-0.5 | 0.661 | 0.00706 | -0.123 | 93.626
0 | 0.741 | 0.00683 | -0.124 | 108.468
0.5 | 0.811 | 0.00654 | -0.125 | 124.012
1 | 0.88 | 0.00692 | -0.126 | 127.135
1.5 | 0.95 | 0.00727 | -0.127 | 130.585
2 | 1.019 | 0.00768 | -0.128 | 132.64
2.5 | 1.088 | 0.00808 | -0.129 | 134.673
3 | 1.156 | 0.00844 | -0.131 | 136.965
3.5 | 1.224 | 0.0089 | -0.132 | 137.585
4 | 1.292 | 0.00925 | -0.133 | 139.635
4.5 | 1.359 | 0.01136 | -0.134 | 119.584
5 | 1.426 | 0.01192 | -0.135 | 119.597
5.5 | 1.491 | 0.01261 | -0.136 | 118.307
6 | 1.556 | 0.01313 | -0.137 | 118.578
6.5 | 1.621 | 0.01386 | -0.138 | 116.925
7 | 1.679 | 0.01761 | -0.139 | 95.343
7.5 | 1.73 | 0.01862 | -0.14 | 92.94
8 | 1.776 | 0.02039 | -0.141 | 87.121
8.5 | 1.757 | 0.0228 | -0.137 | 77.076
9 | 1.759 | 0.02637 | -0.136 | 66.716
9.5 | 1.758 | 0.02947 | -0.135 | 59.651
10 | 1.732 | 0.03381 | -0.134 | 51.22
10.5 | 1.673 | 0.03822 | -0.134 | 43.769
11 | 1.522 | 0.04449 | -0.132 | 34.206
11.5 | 1.076 | 0.05408 | -0.13 | 19.89
12 | 1.101 | 0.06022 | -0.13 | 18.289
12.5 | 1.084 | 0.08999 | -0.119 | 12.042
13 | 1.144 | 0.07303 | -0.127 | 15.672

## 72. Re 4M Mach 0.50 (2)
BIGFOIL.COM POLAR EXPORT
goe533
GOE 533 |  |  |  | Cl Max: | 1.4653 | at alpha= | 6.5 | deg
XFOIL ncrit=9 |  |  |  | L/D Max: | 155.262 | at alpha= | 4 | deg
Re: | 4000000 |  |  | Cd Min: | 0.2455 | at alpha= | -20 | deg
Mach: | 0.5 |  |  | Cl=0 at alpha= | -4.7641 | deg
|  |  |  | @ Cl=0.1, Cd= | 0.0084325
|  |  |  | @ Cl=0.4, Cd= | 0.0072269
|  |  |  | @ Cl=0.6, Cd= | 0.0072323
alpha (deg) | Cl | Cd | Cm | Cl/Cd
-20 | -0.5641 | 0.2455 | 0.017 | -2.2978
-19.5 | -0.5421 | 0.23761 | 0.0125 | -2.2815
-19 | -0.5226 | 0.22835 | 0.0078 | -2.2886
-18.5 | -0.5019 | 0.22048 | 0.0034 | -2.2764
-18 | -0.4794 | 0.21369 | -0.0006 | -2.2434
-17.5 | -0.4581 | 0.20613 | -0.0047 | -2.2224
-17 | -0.4374 | 0.19857 | -0.0087 | -2.2027
-16.5 | -0.4213 | 0.18932 | -0.0129 | -2.2253
-16 | -0.4014 | 0.18222 | -0.0165 | -2.2028
-15.5 | -0.3813 | 0.17533 | -0.0199 | -2.1748
-15 | -0.3622 | 0.16822 | -0.0232 | -2.1531
-14.5 | -0.3508 | 0.15908 | -0.027 | -2.2052
-13.5 | -0.2023 | 0.13208 | -0.0713 | -1.5316
-13 | -0.1882 | 0.12508 | -0.0748 | -1.5046
-12.5 | -0.1686 | 0.1193 | -0.0776 | -1.4132
-11.5 | -0.1468 | 0.10374 | -0.085 | -1.4151
-11 | -0.13 | 0.09771 | -0.088 | -1.3305
-10.5 | -0.1074 | 0.09271 | -0.0904 | -1.1585
-10 | -0.0969 | 0.08585 | -0.0937 | -1.1287
-9.5 | -0.0951 | 0.0775 | -0.0978 | -1.2271
-9 | -0.0936 | 0.07011 | -0.1016 | -1.335
-8.5 | -0.0895 | 0.06341 | -0.105 | -1.4114
-8 | -0.0864 | 0.05681 | -0.1083 | -1.5209
-7.5 | -0.1014 | 0.04837 | -0.1129 | -2.0963
-7 | -0.1402 | 0.03587 | -0.1249 | -3.9086
-6.5 | -0.1671 | 0.02393 | -0.1306 | -6.9829
-6 | -0.1527 | 0.01518 | -0.1312 | -10.0593
-5.5 | -0.0948 | 0.01236 | -0.1296 | -7.6699
-5 | -0.0317 | 0.01026 | -0.1278 | -3.0897
-4.5 | 0.0355 | 0.00907 | -0.1262 | 3.914
-4 | 0.1043 | 0.00839 | -0.1248 | 12.4315
-3.5 | 0.1727 | 0.00779 | -0.1236 | 22.1694
-3 | 0.2419 | 0.00749 | -0.1226 | 32.2964
-2.5 | 0.3106 | 0.00733 | -0.1217 | 42.3738
-2 | 0.3791 | 0.00723 | -0.121 | 52.4343
-1.5 | 0.4471 | 0.00722 | -0.1202 | 61.9252
-1 | 0.5153 | 0.00718 | -0.1196 | 71.7688
-0.5 | 0.5833 | 0.00722 | -0.1191 | 80.7895
0 | 0.6513 | 0.00727 | -0.1186 | 89.5873
1 | 0.7862 | 0.00712 | -0.1177 | 110.4213
1.5 | 0.8519 | 0.00674 | -0.1172 | 126.3947
2 | 0.9192 | 0.00685 | -0.1165 | 134.1898
2.5 | 0.987 | 0.007 | -0.1158 | 141
3 | 1.0544 | 0.00712 | -0.115 | 148.0899
3.5 | 1.1206 | 0.00732 | -0.1138 | 153.0874
4 | 1.1862 | 0.00764 | -0.1124 | 155.2618
4.5 | 1.2437 | 0.00834 | -0.1097 | 149.1247
5 | 1.29 | 0.00946 | -0.1051 | 136.3636
5.5 | 1.3506 | 0.00992 | -0.1024 | 136.1492
6 | 1.4077 | 0.01047 | -0.099 | 134.4508
6.5 | 1.4653 | 0.01085 | -0.0954 | 135.0507

## 73. Re 5M Mach 0.00 (1)
BIGFOIL.COM POLAR EXPORT
goe533
GOE 533 |  |  |  | Cl Max: | 2.08 | at alpha= | 13.5 | deg
JavaFoil+Calcfoil stall+Eppler ext transition |  |  |  | L/D Max: | 167.465 | at alpha= | 4 | deg
Re: | 5000000 |  |  | Cd Min: | 0.00569 | at alpha= | 0.5 | deg
Mach: | 0 |  |  | Cl=0 at alpha= | -5.3333 | deg
|  |  |  | @ Cl=0.1, Cd= | 0.0061234
|  |  |  | @ Cl=0.4, Cd= | 0.005816
|  |  |  | @ Cl=0.6, Cd= | 0.0061574
alpha (deg) | Cl | Cd | Cm | Cl/Cd
-20 | -0.712 | 0.15145 | -0.038 | -4.703
-19.5 | -0.721 | 0.1448 | -0.038 | -4.979
-19 | -0.728 | 0.13944 | -0.038 | -5.218
-18.5 | -0.733 | 0.13168 | -0.039 | -5.57
-18 | -0.737 | 0.12584 | -0.04 | -5.858
-17.5 | -0.733 | 0.11968 | -0.041 | -6.127
-17 | -0.725 | 0.11398 | -0.042 | -6.359
-16.5 | -0.714 | 0.10952 | -0.042 | -6.524
-16 | -0.703 | 0.10271 | -0.043 | -6.843
-15.5 | -0.69 | 0.09719 | -0.045 | -7.099
-15 | -0.678 | 0.08784 | -0.049 | -7.723
-14.5 | -0.662 | 0.0824 | -0.051 | -8.029
-14 | -0.642 | 0.07738 | -0.052 | -8.297
-13.5 | -0.626 | 0.06831 | -0.056 | -9.165
-13 | -0.636 | 0.03895 | -0.07 | -16.325
-12.5 | -0.628 | 0.02527 | -0.075 | -24.863
-12 | -0.613 | 0.01718 | -0.079 | -35.672
-11.5 | -0.568 | 0.02084 | -0.078 | -27.245
-11 | -0.549 | 0.01313 | -0.083 | -41.781
-10.5 | -0.515 | 0.01092 | -0.085 | -47.173
-10 | -0.477 | 0.00952 | -0.087 | -50.075
-9.5 | -0.434 | 0.00872 | -0.088 | -49.773
-9 | -0.389 | 0.00804 | -0.09 | -48.441
-8.5 | -0.342 | 0.00753 | -0.091 | -45.426
-8 | -0.292 | 0.00741 | -0.092 | -39.347
-7.5 | -0.24 | 0.00708 | -0.093 | -33.854
-7 | -0.186 | 0.00674 | -0.094 | -27.632
-6.5 | -0.131 | 0.00687 | -0.095 | -19.142
-6 | -0.076 | 0.00671 | -0.096 | -11.295
-5.5 | -0.019 | 0.00664 | -0.097 | -2.876
-5 | 0.038 | 0.0062 | -0.098 | 6.185
-4.5 | 0.097 | 0.00611 | -0.099 | 15.793
-4 | 0.155 | 0.00637 | -0.1 | 24.379
-3.5 | 0.214 | 0.00603 | -0.101 | 35.53
-3 | 0.274 | 0.00629 | -0.102 | 43.524
-2.5 | 0.334 | 0.00597 | -0.103 | 55.91
-2 | 0.394 | 0.00582 | -0.104 | 67.646
-1.5 | 0.454 | 0.00578 | -0.105 | 78.57
-1 | 0.514 | 0.00625 | -0.106 | 82.283
-0.5 | 0.574 | 0.00618 | -0.107 | 92.816
0 | 0.643 | 0.00612 | -0.108 | 105.06
0.5 | 0.704 | 0.00569 | -0.108 | 123.703
1 | 0.764 | 0.00596 | -0.109 | 128.275
1.5 | 0.825 | 0.00624 | -0.11 | 132.074
2 | 0.885 | 0.00644 | -0.111 | 137.451
2.5 | 0.946 | 0.00673 | -0.112 | 140.622
3 | 1.006 | 0.00699 | -0.113 | 143.946
3.5 | 1.066 | 0.00722 | -0.114 | 147.675
4 | 1.126 | 0.00672 | -0.115 | 167.465
4.5 | 1.186 | 0.00767 | -0.116 | 154.578
5 | 1.245 | 0.00903 | -0.117 | 137.852
5.5 | 1.305 | 0.0085 | -0.118 | 153.497
6 | 1.364 | 0.00966 | -0.119 | 141.216
6.5 | 1.423 | 0.00896 | -0.119 | 158.843
7 | 1.48 | 0.01045 | -0.12 | 141.695
7.5 | 1.536 | 0.01066 | -0.121 | 144.026
8 | 1.59 | 0.01304 | -0.122 | 121.88
8.5 | 1.643 | 0.01271 | -0.123 | 129.214
9 | 1.695 | 0.01461 | -0.124 | 116.018
9.5 | 1.745 | 0.01403 | -0.125 | 124.392
10 | 1.794 | 0.01602 | -0.126 | 111.963
10.5 | 1.841 | 0.01704 | -0.126 | 108.031
11 | 1.886 | 0.01796 | -0.127 | 105.025
11.5 | 1.929 | 0.01718 | -0.127 | 112.298
12 | 1.97 | 0.01784 | -0.128 | 110.452
12.5 | 2.009 | 0.01876 | -0.129 | 107.113
13 | 2.046 | 0.01964 | -0.13 | 104.181
13.5 | 2.08 | 0.02066 | -0.13 | 100.708
14 | 2.043 | 0.02495 | -0.128 | 81.893
14.5 | 2.02 | 0.02822 | -0.126 | 71.606
15 | 2.014 | 0.03067 | -0.126 | 65.655
15.5 | 2.003 | 0.03338 | -0.126 | 60.006
16 | 1.989 | 0.03606 | -0.125 | 55.156
16.5 | 1.968 | 0.03928 | -0.125 | 50.096
17 | 1.945 | 0.04225 | -0.125 | 46.038
17.5 | 1.912 | 0.04742 | -0.125 | 40.334
18 | 1.878 | 0.05184 | -0.124 | 36.228
18.5 | 1.842 | 0.0564 | -0.124 | 32.66

## 74. Re 5M Mach 0.00 (2)
BIGFOIL.COM POLAR EXPORT
goe533
GOE 533 |  |  |  | Cl Max: | 1.8165 | at alpha= | 17 | deg
XFOIL ncrit=9 |  |  |  | L/D Max: | 161.177 | at alpha= | 5 | deg
Re: | 5000000 |  |  | Cd Min: | 0.08849 | at alpha= | 20 | deg
Mach: | 0 |  |  | Cl=0 at alpha= | -4.867 | deg
|  |  |  | @ Cl=0.1, Cd= | 0.006708
|  |  |  | @ Cl=0.4, Cd= | 0.0064828
|  |  |  | @ Cl=0.6, Cd= | 0.0064213
alpha (deg) | Cl | Cd | Cm | Cl/Cd
-20 | -1.4298 | 0.04078 | -0.0986 | -35.0613
-19.5 | -1.4495 | 0.03209 | -0.1054 | -45.1698
-19 | -1.4432 | 0.02707 | -0.109 | -53.3136
-18.5 | -1.4403 | 0.02299 | -0.1111 | -62.649
-18 | -1.4218 | 0.02129 | -0.1081 | -66.7825
-17.5 | -1.3931 | 0.02002 | -0.1054 | -69.5854
-17 | -1.3616 | 0.01897 | -0.1025 | -71.7765
-16.5 | -1.3028 | 0.01787 | -0.1045 | -72.9043
-16 | -1.2419 | 0.01706 | -0.1063 | -72.796
-15.5 | -1.1829 | 0.01629 | -0.1077 | -72.6151
-15 | -1.1267 | 0.01547 | -0.1085 | -72.8313
-14.5 | -1.07 | 0.01474 | -0.1091 | -72.5916
-14 | -1.0061 | 0.01329 | -0.1121 | -75.7035
-13.5 | -0.9416 | 0.01236 | -0.1145 | -76.1812
-13 | -0.8846 | 0.01179 | -0.1148 | -75.0297
-12.5 | -0.8346 | 0.01147 | -0.1135 | -72.7637
-12 | -0.7857 | 0.01116 | -0.112 | -70.4032
-11.5 | -0.7359 | 0.01099 | -0.1107 | -66.9609
-11 | -0.6849 | 0.01078 | -0.1096 | -63.5343
-10.5 | -0.6318 | 0.0105 | -0.1089 | -60.1714
-10 | -0.5769 | 0.01026 | -0.1085 | -56.2281
-9.5 | -0.5219 | 0.00992 | -0.1081 | -52.6109
-9 | -0.4664 | 0.00963 | -0.1078 | -48.432
-8.5 | -0.4121 | 0.00902 | -0.1074 | -45.6874
-8 | -0.3572 | 0.00846 | -0.107 | -42.2222
-7.5 | -0.3009 | 0.00816 | -0.1068 | -36.875
-7 | -0.2441 | 0.0079 | -0.1067 | -30.8987
-6.5 | -0.1871 | 0.00766 | -0.1065 | -24.4256
-6 | -0.13 | 0.00744 | -0.1064 | -17.4731
-5.5 | -0.0727 | 0.00726 | -0.1063 | -10.0138
-5 | -0.0153 | 0.0071 | -0.1062 | -2.1549
-4.5 | 0.0422 | 0.00696 | -0.1062 | 6.0632
-4 | 0.0992 | 0.00671 | -0.1061 | 14.7839
-3.5 | 0.1564 | 0.00657 | -0.106 | 23.8052
-3 | 0.2135 | 0.0065 | -0.1059 | 32.8462
-2.5 | 0.2706 | 0.00646 | -0.1058 | 41.8885
-2 | 0.3273 | 0.00648 | -0.1057 | 50.5093
-1.5 | 0.3839 | 0.00648 | -0.1056 | 59.2438
-1 | 0.4408 | 0.00649 | -0.1055 | 67.9199
-0.5 | 0.4978 | 0.00651 | -0.1054 | 76.467
0 | 0.5545 | 0.00651 | -0.1054 | 85.1767
0.5 | 0.6109 | 0.0064 | -0.1053 | 95.4531
1 | 0.6665 | 0.00617 | -0.1053 | 108.0227
1.5 | 0.7217 | 0.00589 | -0.1052 | 122.5297
2 | 0.778 | 0.00596 | -0.1052 | 130.5369
2.5 | 0.8346 | 0.00603 | -0.1052 | 138.408
3 | 0.8903 | 0.00611 | -0.1051 | 145.7119
3.5 | 0.9451 | 0.00619 | -0.1048 | 152.6817
4 | 1 | 0.0064 | -0.1046 | 156.25
4.5 | 1.0547 | 0.00663 | -0.1044 | 159.0799
5 | 1.1089 | 0.00688 | -0.1041 | 161.1773
5.5 | 1.1581 | 0.0075 | -0.103 | 154.4133
6 | 1.2066 | 0.00814 | -0.1018 | 148.231
6.5 | 1.2589 | 0.00843 | -0.1013 | 149.3357
7 | 1.3098 | 0.00866 | -0.1005 | 151.2471
7.5 | 1.3633 | 0.00864 | -0.1003 | 157.7894
8 | 1.4134 | 0.00906 | -0.0995 | 156.0044
8.5 | 1.4639 | 0.00942 | -0.0987 | 155.4034
9 | 1.4971 | 0.01079 | -0.0952 | 138.7488
9.5 | 1.5358 | 0.0117 | -0.0925 | 131.265
10 | 1.5781 | 0.01231 | -0.0905 | 128.1966
10.5 | 1.6176 | 0.01296 | -0.0881 | 124.8148
11 | 1.6524 | 0.0135 | -0.0846 | 122.4
11.5 | 1.6804 | 0.01419 | -0.0801 | 118.4214
12 | 1.7089 | 0.01497 | -0.076 | 114.155
12.5 | 1.7322 | 0.01602 | -0.0715 | 108.1273
13 | 1.7513 | 0.01741 | -0.0669 | 100.5916
13.5 | 1.759 | 0.01959 | -0.0616 | 89.7907
14 | 1.7684 | 0.0221 | -0.0575 | 80.0181
14.5 | 1.7817 | 0.02476 | -0.0546 | 71.9588
15 | 1.7945 | 0.02786 | -0.0525 | 64.4113
15.5 | 1.8055 | 0.03148 | -0.0512 | 57.3539
16 | 1.8116 | 0.03586 | -0.0502 | 50.5187
16.5 | 1.8162 | 0.04049 | -0.0495 | 44.8555
17 | 1.8165 | 0.0456 | -0.0488 | 39.8355
17.5 | 1.8108 | 0.05147 | -0.0483 | 35.1817
18 | 1.8016 | 0.05798 | -0.0483 | 31.0728
18.5 | 1.7894 | 0.06526 | -0.0489 | 27.4196
19 | 1.7827 | 0.07219 | -0.0499 | 24.6946
19.5 | 1.7717 | 0.08015 | -0.0518 | 22.1048
20 | 1.7598 | 0.08849 | -0.0542 | 19.887

## 75. Re 5M Mach 0.10 (1)
BIGFOIL.COM POLAR EXPORT
goe533
GOE 533 |  |  |  | Cl Max: | 2.082 | at alpha= | 13.5 | deg
JavaFoil+Calcfoil stall+Eppler ext transition |  |  |  | L/D Max: | 168.254 | at alpha= | 4 | deg
Re: | 5000000 |  |  | Cd Min: | 0.00572 | at alpha= | 0.5 | deg
Mach: | 0.1 |  |  | Cl=0 at alpha= | -5.3362 | deg
|  |  |  | @ Cl=0.1, Cd= | 0.0061732
|  |  |  | @ Cl=0.4, Cd= | 0.0058574
|  |  |  | @ Cl=0.6, Cd= | 0.0062
alpha (deg) | Cl | Cd | Cm | Cl/Cd
-20 | -0.678 | 0.15394 | -0.037 | -4.402
-19.5 | -0.689 | 0.14739 | -0.037 | -4.676
-19 | -0.699 | 0.14212 | -0.037 | -4.919
-18.5 | -0.708 | 0.13478 | -0.038 | -5.251
-18 | -0.714 | 0.12866 | -0.039 | -5.552
-17.5 | -0.713 | 0.12101 | -0.041 | -5.894
-17 | -0.707 | 0.11559 | -0.041 | -6.117
-16.5 | -0.699 | 0.11066 | -0.041 | -6.314
-16 | -0.69 | 0.10381 | -0.043 | -6.644
-15.5 | -0.678 | 0.09914 | -0.044 | -6.834
-15 | -0.664 | 0.09303 | -0.045 | -7.135
-14.5 | -0.652 | 0.08379 | -0.05 | -7.783
-14 | -0.635 | 0.07862 | -0.052 | -8.075
-13.5 | -0.615 | 0.07382 | -0.053 | -8.327
-13 | -0.599 | 0.06321 | -0.059 | -9.481
-12.5 | -0.612 | 0.03254 | -0.073 | -18.798
-12 | -0.604 | 0.01975 | -0.078 | -30.596
-11.5 | -0.58 | 0.01523 | -0.081 | -38.074
-11 | -0.545 | 0.01404 | -0.082 | -38.813
-10.5 | -0.513 | 0.01116 | -0.085 | -45.964
-10 | -0.475 | 0.00991 | -0.087 | -47.989
-9.5 | -0.434 | 0.00886 | -0.088 | -48.998
-9 | -0.39 | 0.00816 | -0.09 | -47.763
-8.5 | -0.343 | 0.00758 | -0.091 | -45.211
-8 | -0.292 | 0.00745 | -0.092 | -39.256
-7.5 | -0.24 | 0.00714 | -0.093 | -33.647
-7 | -0.187 | 0.00676 | -0.094 | -27.639
-6.5 | -0.132 | 0.00679 | -0.095 | -19.425
-6 | -0.076 | 0.00677 | -0.096 | -11.241
-5.5 | -0.019 | 0.00659 | -0.097 | -2.91
-5 | 0.039 | 0.00626 | -0.098 | 6.155
-4.5 | 0.097 | 0.00616 | -0.099 | 15.74
-4 | 0.156 | 0.00642 | -0.1 | 24.304
-3.5 | 0.215 | 0.00608 | -0.101 | 35.43
-3 | 0.275 | 0.00634 | -0.102 | 43.391
-2.5 | 0.335 | 0.00602 | -0.103 | 55.765
-2 | 0.396 | 0.00586 | -0.104 | 67.556
-1.5 | 0.457 | 0.00582 | -0.105 | 78.461
-1 | 0.517 | 0.00629 | -0.106 | 82.141
-0.5 | 0.577 | 0.00622 | -0.107 | 92.704
0 | 0.646 | 0.00616 | -0.108 | 104.992
0.5 | 0.707 | 0.00572 | -0.109 | 123.609
1 | 0.768 | 0.00598 | -0.11 | 128.391
1.5 | 0.829 | 0.00628 | -0.111 | 131.959
2 | 0.89 | 0.00651 | -0.112 | 136.596
2.5 | 0.95 | 0.00677 | -0.113 | 140.45
3 | 1.011 | 0.00703 | -0.114 | 143.772
3.5 | 1.071 | 0.00726 | -0.115 | 147.456
4 | 1.132 | 0.00672 | -0.116 | 168.254
4.5 | 1.192 | 0.00773 | -0.116 | 154.213
5 | 1.251 | 0.00908 | -0.117 | 137.83
5.5 | 1.311 | 0.00856 | -0.118 | 153.264
6 | 1.371 | 0.00974 | -0.119 | 140.704
6.5 | 1.43 | 0.009 | -0.12 | 158.902
7 | 1.487 | 0.01054 | -0.121 | 141.136
7.5 | 1.543 | 0.01076 | -0.122 | 143.4
8 | 1.597 | 0.01318 | -0.123 | 121.142
8.5 | 1.65 | 0.01283 | -0.124 | 128.638
9 | 1.702 | 0.01475 | -0.124 | 115.39
9.5 | 1.752 | 0.01416 | -0.125 | 123.75
10 | 1.8 | 0.01619 | -0.126 | 111.215
10.5 | 1.847 | 0.0173 | -0.127 | 106.772
11 | 1.892 | 0.01842 | -0.128 | 102.716
11.5 | 1.934 | 0.0174 | -0.128 | 111.195
12 | 1.975 | 0.01808 | -0.129 | 109.201
12.5 | 2.013 | 0.01924 | -0.129 | 104.613
13 | 2.049 | 0.01998 | -0.13 | 102.568
13.5 | 2.082 | 0.02106 | -0.131 | 98.866
14 | 2.025 | 0.02617 | -0.127 | 77.382
14.5 | 2.012 | 0.02909 | -0.126 | 69.162
15 | 2.003 | 0.03183 | -0.126 | 62.937
15.5 | 1.99 | 0.03431 | -0.126 | 58.001
16 | 1.97 | 0.03745 | -0.126 | 52.616
16.5 | 1.946 | 0.04076 | -0.125 | 47.746
17 | 1.917 | 0.04455 | -0.125 | 43.023
17.5 | 1.88 | 0.0496 | -0.125 | 37.892
18 | 1.841 | 0.05411 | -0.124 | 34.029
18.5 | 1.8 | 0.06018 | -0.124 | 29.903

## 76. Re 5M Mach 0.10 (2)
BIGFOIL.COM POLAR EXPORT
goe533
GOE 533 |  |  |  | Cl Max: | 1.8084 | at alpha= | 16.5 | deg
XFOIL ncrit=9 |  |  |  | L/D Max: | 161.228 | at alpha= | 5 | deg
Re: | 5000000 |  |  | Cd Min: | 0.09432 | at alpha= | 20 | deg
Mach: | 0.1 |  |  | Cl=0 at alpha= | -4.8627 | deg
|  |  |  | @ Cl=0.1, Cd= | 0.0067288
|  |  |  | @ Cl=0.4, Cd= | 0.0065024
|  |  |  | @ Cl=0.6, Cd= | 0.0064505
alpha (deg) | Cl | Cd | Cm | Cl/Cd
-19.5 | -1.3528 | 0.048 | -0.095 | -28.1833
-19 | -1.3928 | 0.03628 | -0.1044 | -38.3903
-18.5 | -1.401 | 0.02909 | -0.1101 | -48.1609
-18 | -1.398 | 0.02415 | -0.1136 | -57.8882
-17.5 | -1.3904 | 0.02191 | -0.1104 | -63.4596
-17 | -1.363 | 0.02054 | -0.1073 | -66.3583
-16 | -1.2553 | 0.01828 | -0.1088 | -68.6707
-15.5 | -1.1961 | 0.0173 | -0.1101 | -69.1387
-15 | -1.1381 | 0.01631 | -0.1111 | -69.7793
-14.5 | -1.0821 | 0.01548 | -0.1114 | -69.9031
-14 | -1.0154 | 0.01459 | -0.1138 | -69.5956
-13.5 | -0.951 | 0.01296 | -0.1167 | -73.3796
-13 | -0.8928 | 0.01221 | -0.1171 | -73.1204
-12.5 | -0.8426 | 0.01184 | -0.1156 | -71.1655
-12 | -0.7934 | 0.01149 | -0.1139 | -69.0513
-11.5 | -0.7432 | 0.0113 | -0.1124 | -65.7699
-11 | -0.6916 | 0.01105 | -0.1112 | -62.5882
-10.5 | -0.638 | 0.01071 | -0.1104 | -59.5705
-10 | -0.5825 | 0.01044 | -0.1098 | -55.795
-9.5 | -0.527 | 0.01007 | -0.1093 | -52.3337
-9 | -0.4709 | 0.00975 | -0.1089 | -48.2974
-8.5 | -0.4147 | 0.00938 | -0.1085 | -44.2111
-8 | -0.3605 | 0.00859 | -0.108 | -41.9674
-7.5 | -0.3039 | 0.00824 | -0.1077 | -36.8811
-7 | -0.2466 | 0.00796 | -0.1075 | -30.9799
-6.5 | -0.1891 | 0.00772 | -0.1073 | -24.4948
-6 | -0.1316 | 0.00748 | -0.1071 | -17.5936
-5.5 | -0.0738 | 0.00729 | -0.107 | -10.1235
-5 | -0.0159 | 0.00712 | -0.1069 | -2.2331
-4.5 | 0.042 | 0.00698 | -0.1068 | 6.0172
-4 | 0.0995 | 0.00673 | -0.1067 | 14.7845
-3.5 | 0.157 | 0.00659 | -0.1066 | 23.824
-3 | 0.2145 | 0.00652 | -0.1065 | 32.8988
-2.5 | 0.2719 | 0.00647 | -0.1064 | 42.0247
-2 | 0.329 | 0.00649 | -0.1062 | 50.6934
-1.5 | 0.386 | 0.0065 | -0.106 | 59.3846
-1 | 0.4432 | 0.00651 | -0.106 | 68.0799
-0.5 | 0.5005 | 0.00653 | -0.1059 | 76.6462
0 | 0.5577 | 0.00654 | -0.1058 | 85.2752
0.5 | 0.6144 | 0.00642 | -0.1058 | 95.7009
1 | 0.6705 | 0.0062 | -0.1057 | 108.1452
1.5 | 0.726 | 0.00591 | -0.1057 | 122.8426
2 | 0.7826 | 0.00599 | -0.1056 | 130.6511
2.5 | 0.8396 | 0.00605 | -0.1056 | 138.7769
3 | 0.8957 | 0.00613 | -0.1055 | 146.1175
3.5 | 0.951 | 0.00621 | -0.1052 | 153.1401
4 | 1.0062 | 0.00642 | -0.105 | 156.729
4.5 | 1.0613 | 0.00666 | -0.1047 | 159.3544
5 | 1.1157 | 0.00692 | -0.1044 | 161.2283
5.5 | 1.1646 | 0.00759 | -0.1031 | 153.4387
6 | 1.2135 | 0.00822 | -0.1019 | 147.6277
6.5 | 1.2665 | 0.0085 | -0.1014 | 149
7 | 1.3179 | 0.00873 | -0.1006 | 150.9622
7.5 | 1.3717 | 0.0087 | -0.1003 | 157.6667
8 | 1.4222 | 0.00912 | -0.0994 | 155.943
8.5 | 1.4724 | 0.00953 | -0.0984 | 154.5016
9 | 1.5035 | 0.01101 | -0.0944 | 136.5577
9.5 | 1.5435 | 0.01184 | -0.0919 | 130.3632
10 | 1.5858 | 0.01245 | -0.0897 | 127.3735
10.5 | 1.6234 | 0.01312 | -0.0867 | 123.7348
11 | 1.6556 | 0.01367 | -0.0826 | 121.1119
11.5 | 1.6837 | 0.01444 | -0.0781 | 116.5997
12 | 1.7121 | 0.01527 | -0.074 | 112.1218
12.5 | 1.7352 | 0.01641 | -0.0695 | 105.7404
13 | 1.7512 | 0.01805 | -0.0646 | 97.0194
13.5 | 1.7566 | 0.02055 | -0.0593 | 85.4793
14 | 1.7678 | 0.02318 | -0.0557 | 76.264
14.5 | 1.7797 | 0.0262 | -0.0531 | 67.9275
15 | 1.7927 | 0.02958 | -0.0514 | 60.6051
15.5 | 1.8019 | 0.0336 | -0.0502 | 53.628
16 | 1.8051 | 0.03843 | -0.0494 | 46.9711
16.5 | 1.8084 | 0.04331 | -0.0487 | 41.7548
17 | 1.8049 | 0.04887 | -0.048 | 36.9327
17.5 | 1.7975 | 0.05509 | -0.0477 | 32.6284
18 | 1.7867 | 0.06203 | -0.0479 | 28.8038
18.5 | 1.7751 | 0.06953 | -0.0489 | 25.53
19 | 1.7668 | 0.07698 | -0.0503 | 22.9514
19.5 | 1.7548 | 0.08529 | -0.0525 | 20.5745
20 | 1.7404 | 0.09432 | -0.0554 | 18.4521

## 77. Re 5M Mach 0.25 (1)
BIGFOIL.COM POLAR EXPORT
goe533
GOE 533 |  |  |  | Cl Max: | 1.993 | at alpha= | 12 | deg
JavaFoil+Calcfoil stall+Eppler ext transition |  |  |  | L/D Max: | 169.059 | at alpha= | 4 | deg
Re: | 5000000 |  |  | Cd Min: | 0.00579 | at alpha= | -1.5 | deg
Mach: | 0.25 |  |  | Cl=0 at alpha= | -5.3305 | deg
|  |  |  | @ Cl=0.1, Cd= | 0.0061946
|  |  |  | @ Cl=0.4, Cd= | 0.005871
|  |  |  | @ Cl=0.6, Cd= | 0.0062444
alpha (deg) | Cl | Cd | Cm | Cl/Cd
-20 | -0.362 | 0.15472 | -0.041 | -2.343
-19.5 | -0.407 | 0.14726 | -0.041 | -2.767
-19 | -0.449 | 0.14095 | -0.041 | -3.184
-18.5 | -0.487 | 0.1349 | -0.042 | -3.607
-18 | -0.52 | 0.13064 | -0.042 | -3.984
-17.5 | -0.542 | 0.12539 | -0.042 | -4.319
-17 | -0.555 | 0.11936 | -0.042 | -4.652
-16.5 | -0.565 | 0.11466 | -0.041 | -4.929
-16 | -0.572 | 0.11073 | -0.04 | -5.165
-15.5 | -0.576 | 0.10775 | -0.039 | -5.342
-15 | -0.576 | 0.10007 | -0.04 | -5.76
-14.5 | -0.574 | 0.0947 | -0.042 | -6.065
-14 | -0.568 | 0.08972 | -0.042 | -6.333
-13.5 | -0.559 | 0.08362 | -0.045 | -6.69
-13 | -0.547 | 0.07875 | -0.047 | -6.945
-12.5 | -0.53 | 0.07387 | -0.048 | -7.176
-12 | -0.515 | 0.06597 | -0.054 | -7.801
-11.5 | -0.494 | 0.05929 | -0.058 | -8.336
-11 | -0.487 | 0.03993 | -0.071 | -12.192
-10.5 | -0.492 | 0.01652 | -0.084 | -29.795
-10 | -0.463 | 0.01273 | -0.087 | -36.394
-9.5 | -0.429 | 0.01022 | -0.09 | -42.018
-9 | -0.388 | 0.00904 | -0.092 | -42.93
-8.5 | -0.343 | 0.00824 | -0.093 | -41.686
-8 | -0.295 | 0.0076 | -0.095 | -38.888
-7.5 | -0.244 | 0.00736 | -0.096 | -33.118
-7 | -0.19 | 0.00694 | -0.097 | -27.367
-6.5 | -0.135 | 0.00698 | -0.098 | -19.269
-6 | -0.078 | 0.00677 | -0.099 | -11.469
-5.5 | -0.02 | 0.00668 | -0.1 | -2.938
-5 | 0.039 | 0.00629 | -0.101 | 6.274
-4.5 | 0.099 | 0.00619 | -0.102 | 16.055
-4 | 0.16 | 0.00647 | -0.103 | 24.728
-3.5 | 0.221 | 0.00614 | -0.104 | 35.965
-3 | 0.282 | 0.00652 | -0.105 | 43.292
-2.5 | 0.344 | 0.00644 | -0.106 | 53.449
-2 | 0.406 | 0.00581 | -0.107 | 69.925
-1.5 | 0.469 | 0.00579 | -0.108 | 80.952
-1 | 0.53 | 0.00636 | -0.109 | 83.336
-0.5 | 0.592 | 0.00625 | -0.11 | 94.724
0 | 0.664 | 0.0062 | -0.111 | 107.048
0.5 | 0.726 | 0.0058 | -0.112 | 125.319
1 | 0.789 | 0.00613 | -0.113 | 128.637
1.5 | 0.851 | 0.00642 | -0.114 | 132.515
2 | 0.914 | 0.00665 | -0.115 | 137.348
2.5 | 0.976 | 0.00695 | -0.116 | 140.53
3 | 1.038 | 0.00717 | -0.117 | 144.759
3.5 | 1.1 | 0.00749 | -0.118 | 146.825
4 | 1.162 | 0.00687 | -0.119 | 169.059
4.5 | 1.223 | 0.0092 | -0.12 | 132.951
5 | 1.285 | 0.00953 | -0.121 | 134.75
5.5 | 1.346 | 0.00878 | -0.121 | 153.244
6 | 1.406 | 0.01014 | -0.122 | 138.682
6.5 | 1.467 | 0.00932 | -0.123 | 157.454
7 | 1.525 | 0.01105 | -0.124 | 137.991
7.5 | 1.581 | 0.01345 | -0.125 | 117.559
8 | 1.635 | 0.01406 | -0.126 | 116.323
8.5 | 1.688 | 0.01371 | -0.127 | 123.14
9 | 1.739 | 0.01588 | -0.128 | 109.504
9.5 | 1.788 | 0.01658 | -0.129 | 107.802
10 | 1.834 | 0.01792 | -0.129 | 102.356
10.5 | 1.878 | 0.0187 | -0.13 | 100.437
11 | 1.92 | 0.02012 | -0.131 | 95.401
11.5 | 1.958 | 0.01853 | -0.131 | 105.646
12 | 1.993 | 0.02003 | -0.132 | 99.541
12.5 | 1.969 | 0.02446 | -0.129 | 80.5
13 | 1.969 | 0.0271 | -0.128 | 72.675
13.5 | 1.982 | 0.02951 | -0.128 | 67.161
14 | 1.966 | 0.03253 | -0.127 | 60.456
14.5 | 1.944 | 0.03529 | -0.127 | 55.089
15 | 1.912 | 0.03882 | -0.127 | 49.248
15.5 | 1.871 | 0.04256 | -0.127 | 43.956
16 | 1.821 | 0.04666 | -0.126 | 39.02
16.5 | 1.76 | 0.05204 | -0.126 | 33.823
17 | 1.692 | 0.05905 | -0.125 | 28.656

## 78. Re 5M Mach 0.25 (2)
BIGFOIL.COM POLAR EXPORT
goe533
GOE 533 |  |  |  | Cl Max: | 1.7697 | at alpha= | 14.5 | deg
XFOIL ncrit=9 |  |  |  | L/D Max: | 159.651 | at alpha= | 4.5 | deg
Re: | 5000000 |  |  | Cd Min: | 0.20617 | at alpha= | -19 | deg
Mach: | 0.25 |  |  | Cl=0 at alpha= | -4.8369 | deg
|  |  |  | @ Cl=0.1, Cd= | 0.0069521
|  |  |  | @ Cl=0.4, Cd= | 0.00657
|  |  |  | @ Cl=0.6, Cd= | 0.0065822
alpha (deg) | Cl | Cd | Cm | Cl/Cd
-19 | -0.5191 | 0.20617 | 0.0056 | -2.5178
-18.5 | -0.5149 | 0.1948 | 0.0005 | -2.6432
-18 | -0.4972 | 0.18896 | -0.0029 | -2.6312
-17.5 | -0.4785 | 0.18344 | -0.0061 | -2.6085
-17 | -0.469 | 0.1748 | -0.0102 | -2.6831
-16.5 | -0.4599 | 0.16648 | -0.0141 | -2.7625
-16 | -0.4432 | 0.16068 | -0.017 | -2.7583
-15.5 | -0.4301 | 0.15387 | -0.0202 | -2.7952
-15 | -0.4329 | 0.14311 | -0.0249 | -3.0249
-14.5 | -0.9859 | 0.04102 | -0.0984 | -24.0346
-14 | -1.0303 | 0.02602 | -0.1187 | -39.5965
-12.5 | -0.852 | 0.01735 | -0.1294 | -49.1066
-12 | -0.8254 | 0.0148 | -0.1255 | -55.7703
-11.5 | -0.7754 | 0.01423 | -0.1228 | -54.4905
-11 | -0.7231 | 0.01352 | -0.1207 | -53.4837
-10.5 | -0.6685 | 0.01269 | -0.1191 | -52.6793
-10 | -0.6112 | 0.01206 | -0.1177 | -50.6799
-9.5 | -0.5537 | 0.01134 | -0.1165 | -48.8272
-9 | -0.4951 | 0.01075 | -0.1155 | -46.0558
-8 | -0.3766 | 0.0098 | -0.1138 | -38.4286
-7.5 | -0.32 | 0.00888 | -0.1129 | -36.036
-7 | -0.2603 | 0.00839 | -0.1123 | -31.025
-6.5 | -0.2004 | 0.00807 | -0.1117 | -24.8327
-6 | -0.1401 | 0.00775 | -0.1113 | -18.0774
-5.5 | -0.08 | 0.00751 | -0.1108 | -10.6525
-5 | -0.0196 | 0.00727 | -0.1105 | -2.696
-4.5 | 0.0405 | 0.00711 | -0.1102 | 5.6962
-4 | 0.1008 | 0.00695 | -0.11 | 14.5036
-3.5 | 0.1604 | 0.00669 | -0.1097 | 23.9761
-3 | 0.2199 | 0.0066 | -0.1095 | 33.3182
-2.5 | 0.2793 | 0.00656 | -0.1092 | 42.5762
-2 | 0.3385 | 0.00657 | -0.109 | 51.5221
-1.5 | 0.3977 | 0.00657 | -0.1088 | 60.5327
-1 | 0.457 | 0.00657 | -0.1086 | 69.5586
-0.5 | 0.5163 | 0.0066 | -0.1085 | 78.2273
0 | 0.5754 | 0.00662 | -0.1084 | 86.9184
0.5 | 0.6339 | 0.00653 | -0.1082 | 97.075
1.5 | 0.7496 | 0.00604 | -0.108 | 124.106
2 | 0.8084 | 0.00608 | -0.1079 | 132.9605
2.5 | 0.8669 | 0.0062 | -0.1077 | 139.8226
3 | 0.9256 | 0.00626 | -0.1076 | 147.8594
3.5 | 0.9831 | 0.00634 | -0.1073 | 155.0631
4 | 1.0404 | 0.00657 | -0.1069 | 158.3562
4.5 | 1.0968 | 0.00687 | -0.1063 | 159.6507
5 | 1.152 | 0.00723 | -0.1056 | 159.3361
5.5 | 1.1992 | 0.00814 | -0.1035 | 147.3219
6.5 | 1.3078 | 0.00887 | -0.1016 | 147.4408
7 | 1.3628 | 0.00907 | -0.1008 | 150.2536
7.5 | 1.4169 | 0.00911 | -0.0998 | 155.5324
8 | 1.4702 | 0.00949 | -0.0986 | 154.921
8.5 | 1.5198 | 0.01005 | -0.0967 | 151.2239
9 | 1.541 | 0.0119 | -0.0904 | 129.4958
9.5 | 1.5795 | 0.01263 | -0.0867 | 125.0594
10 | 1.6127 | 0.01327 | -0.0819 | 121.5298
10.5 | 1.6423 | 0.0141 | -0.0769 | 116.4752
11 | 1.6744 | 0.01495 | -0.0725 | 112
11.5 | 1.7003 | 0.01614 | -0.0677 | 105.347
12 | 1.7254 | 0.01756 | -0.0633 | 98.2574
12.5 | 1.742 | 0.01964 | -0.0587 | 88.6965
13 | 1.7453 | 0.02302 | -0.0541 | 75.8167
13.5 | 1.7508 | 0.02702 | -0.0512 | 64.7964
14 | 1.7609 | 0.03125 | -0.0497 | 56.3488
14.5 | 1.7697 | 0.03586 | -0.0486 | 49.3503
15 | 1.7694 | 0.04133 | -0.0476 | 42.8115
15.5 | 1.7628 | 0.04737 | -0.0465 | 37.2134
16 | 1.7579 | 0.05342 | -0.0457 | 32.9072
16.5 | 1.7488 | 0.06021 | -0.0456 | 29.045
17 | 1.7361 | 0.06792 | -0.0462 | 25.561
17.5 | 1.7207 | 0.07645 | -0.0477 | 22.5075
18 | 1.706 | 0.08536 | -0.05 | 19.9859
18.5 | 1.6949 | 0.09415 | -0.0526 | 18.0021
19 | 1.6798 | 0.10383 | -0.0562 | 16.1784
19.5 | 1.6664 | 0.11352 | -0.0601 | 14.6794

## 79. Re 5M Mach 0.50 (1)
BIGFOIL.COM POLAR EXPORT
goe533
GOE 533 |  |  |  | Cl Max: | 1.776 | at alpha= | 8 | deg
JavaFoil+Calcfoil stall+Eppler ext transition |  |  |  | L/D Max: | 142.168 | at alpha= | 3.5 | deg
Re: | 5000000 |  |  | Cd Min: | 0.00613 | at alpha= | -2 | deg
Mach: | 0.5 |  |  | Cl=0 at alpha= | -5.3359 | deg
|  |  |  | @ Cl=0.1, Cd= | 0.0069627
|  |  |  | @ Cl=0.4, Cd= | 0.0061377
|  |  |  | @ Cl=0.6, Cd= | 0.0067204
alpha (deg) | Cl | Cd | Cm | Cl/Cd
-20 | -0.784 | 0.16759 | -0.05 | -4.678
-19.5 | -0.759 | 0.15439 | -0.051 | -4.919
-19 | -0.734 | 0.14814 | -0.052 | -4.955
-18.5 | -0.708 | 0.14224 | -0.052 | -4.977
-18 | -0.681 | 0.13695 | -0.052 | -4.974
-17.5 | -0.654 | 0.13428 | -0.051 | -4.871
-17 | -0.626 | 0.12931 | -0.049 | -4.84
-16.5 | -0.6 | 0.12123 | -0.049 | -4.95
-16 | -0.574 | 0.12075 | -0.049 | -4.752
-15.5 | -0.548 | 0.11085 | -0.05 | -4.942
-15 | -0.522 | 0.10676 | -0.05 | -4.885
-14.5 | -0.495 | 0.10383 | -0.05 | -4.77
-14 | -0.469 | 0.0991 | -0.051 | -4.732
-13.5 | -0.443 | 0.09498 | -0.051 | -4.659
-13 | -0.416 | 0.09119 | -0.051 | -4.563
-12.5 | -0.39 | 0.09507 | -0.052 | -4.098
-12 | -0.362 | 0.08856 | -0.051 | -4.093
-11.5 | -0.335 | 0.08036 | -0.05 | -4.174
-11 | -0.309 | 0.07357 | -0.051 | -4.197
-10.5 | -0.282 | 0.06846 | -0.052 | -4.12
-10 | -0.256 | 0.05965 | -0.057 | -4.295
-9.5 | -0.232 | 0.0521 | -0.065 | -4.444
-9 | -0.208 | 0.04168 | -0.075 | -5
-8.5 | -0.18 | 0.04077 | -0.075 | -4.408
-8 | -0.168 | 0.01504 | -0.098 | -11.163
-7.5 | -0.181 | 0.04798 | -0.052 | -3.763
-7 | -0.154 | 0.04334 | -0.057 | -3.561
-6.5 | -0.135 | 0.00959 | -0.106 | -14.076
-6 | -0.082 | 0.00764 | -0.11 | -10.743
-5.5 | -0.021 | 0.00716 | -0.112 | -2.946
-5 | 0.043 | 0.00679 | -0.113 | 6.321
-4.5 | 0.109 | 0.00699 | -0.114 | 15.605
-4 | 0.177 | 0.00652 | -0.115 | 27.08
-3.5 | 0.245 | 0.00654 | -0.116 | 37.427
-3 | 0.314 | 0.00651 | -0.117 | 48.222
-2.5 | 0.384 | 0.00614 | -0.118 | 62.488
-2 | 0.453 | 0.00613 | -0.12 | 73.929
-1.5 | 0.523 | 0.00666 | -0.121 | 78.512
-1 | 0.592 | 0.00671 | -0.122 | 88.203
-0.5 | 0.661 | 0.0068 | -0.123 | 97.167
0 | 0.741 | 0.00663 | -0.124 | 111.824
0.5 | 0.811 | 0.00644 | -0.125 | 125.792
1 | 0.88 | 0.0068 | -0.126 | 129.521
1.5 | 0.95 | 0.00717 | -0.127 | 132.396
2 | 1.019 | 0.00753 | -0.128 | 135.266
2.5 | 1.088 | 0.00787 | -0.129 | 138.2
3 | 1.156 | 0.00818 | -0.131 | 141.368
3.5 | 1.224 | 0.00861 | -0.132 | 142.168
4 | 1.292 | 0.01042 | -0.133 | 123.994
4.5 | 1.359 | 0.01098 | -0.134 | 123.797
5 | 1.426 | 0.01164 | -0.135 | 122.509
5.5 | 1.491 | 0.01216 | -0.136 | 122.631
6 | 1.556 | 0.01277 | -0.137 | 121.928
6.5 | 1.621 | 0.01175 | -0.138 | 137.948
7 | 1.679 | 0.01683 | -0.139 | 99.735
7.5 | 1.73 | 0.01601 | -0.14 | 108.103
8 | 1.776 | 0.01962 | -0.141 | 90.527
8.5 | 1.761 | 0.02236 | -0.137 | 78.755
9 | 1.765 | 0.02519 | -0.136 | 70.074
9.5 | 1.763 | 0.02812 | -0.136 | 62.696
10 | 1.738 | 0.03224 | -0.135 | 53.928
10.5 | 1.678 | 0.03652 | -0.134 | 45.951
11 | 1.528 | 0.0425 | -0.133 | 35.949
11.5 | 1.079 | 0.05246 | -0.131 | 20.566
12 | 1.105 | 0.05799 | -0.131 | 19.046
12.5 | 1.097 | 0.08123 | -0.123 | 13.511
13 | 1.155 | 0.06673 | -0.13 | 17.313

## 80. Re 5M Mach 0.50 (2)
BIGFOIL.COM POLAR EXPORT
goe533
GOE 533 |  |  |  | Cl Max: | 1.7236 | at alpha= | 11.5 | deg
XFOIL ncrit=9 |  |  |  | L/D Max: | 158.507 | at alpha= | 4 | deg
Re: | 5000000 |  |  | Cd Min: | 0.24407 | at alpha= | -20 | deg
Mach: | 0.5 |  |  | Cl=0 at alpha= | -4.7485 | deg
|  |  |  | @ Cl=0.1, Cd= | 0.0078111
|  |  |  | @ Cl=0.4, Cd= | 0.0069529
|  |  |  | @ Cl=0.6, Cd= | 0.0070009
alpha (deg) | Cl | Cd | Cm | Cl/Cd
-20 | -0.568 | 0.24407 | 0.0173 | -2.3272
-19.5 | -0.5453 | 0.23671 | 0.0128 | -2.3037
-19 | -0.5233 | 0.22912 | 0.0083 | -2.284
-18.5 | -0.5034 | 0.22061 | 0.0038 | -2.2819
-18 | -0.4855 | 0.21141 | -0.0008 | -2.2965
-17.5 | -0.4633 | 0.20438 | -0.0048 | -2.2669
-17 | -0.4416 | 0.19734 | -0.0086 | -2.2378
-16.5 | -0.4218 | 0.18973 | -0.0125 | -2.2232
-16 | -0.4074 | 0.18055 | -0.0167 | -2.2564
-15.5 | -0.3869 | 0.17376 | -0.0201 | -2.2266
-15 | -0.3669 | 0.16699 | -0.0233 | -2.1971
-14.5 | -0.3512 | 0.15766 | -0.0279 | -2.2276
-14 | -0.2323 | 0.13839 | -0.0661 | -1.6786
-13.5 | -0.2018 | 0.13216 | -0.0721 | -1.5269
-13 | -0.1943 | 0.12324 | -0.0761 | -1.5766
-12 | -0.1576 | 0.11068 | -0.0824 | -1.4239
-11.5 | -0.1456 | 0.10325 | -0.0861 | -1.4102
-11 | -0.138 | 0.09539 | -0.09 | -1.4467
-10.5 | -0.1159 | 0.09038 | -0.0924 | -1.2824
-10 | -0.1038 | 0.08381 | -0.0957 | -1.2385
-9.5 | -0.0943 | 0.07711 | -0.0989 | -1.2229
-9 | -0.1023 | 0.06808 | -0.1037 | -1.5026
-8.5 | -0.1138 | 0.05948 | -0.1086 | -1.9132
-8 | -0.1184 | 0.05218 | -0.1124 | -2.2691
-7.5 | -0.1369 | 0.04346 | -0.1174 | -3.15
-7 | -0.1698 | 0.03161 | -0.129 | -5.3717
-6.5 | -0.1779 | 0.02195 | -0.1319 | -8.1048
-6 | -0.1632 | 0.0129 | -0.1317 | -12.6512
-5.5 | -0.1013 | 0.01058 | -0.1299 | -9.5747
-5 | -0.0345 | 0.00922 | -0.128 | -3.7419
-4.5 | 0.0341 | 0.00835 | -0.1264 | 4.0838
-4 | 0.1038 | 0.00778 | -0.125 | 13.3419
-3.5 | 0.1735 | 0.00747 | -0.1239 | 23.2262
-3 | 0.2424 | 0.00717 | -0.1229 | 33.8075
-2.5 | 0.3114 | 0.007 | -0.122 | 44.4857
-2 | 0.38 | 0.00695 | -0.1212 | 54.6763
-1 | 0.5168 | 0.00697 | -0.12 | 74.1463
-0.5 | 0.5851 | 0.00699 | -0.1195 | 83.7053
0 | 0.6536 | 0.00704 | -0.1191 | 92.8409
0.5 | 0.722 | 0.00707 | -0.1187 | 102.1216
1 | 0.7895 | 0.00701 | -0.1182 | 112.6248
1.5 | 0.8556 | 0.0067 | -0.1177 | 127.7015
2 | 0.9229 | 0.00662 | -0.1172 | 139.4109
2.5 | 0.9911 | 0.00677 | -0.1165 | 146.3959
3 | 1.0582 | 0.00695 | -0.1156 | 152.259
3.5 | 1.1252 | 0.00713 | -0.1146 | 157.8121
4 | 1.1888 | 0.0075 | -0.1129 | 158.5067
4.5 | 1.2342 | 0.00874 | -0.1084 | 141.2128
5 | 1.2959 | 0.00918 | -0.106 | 141.1656
5.5 | 1.3573 | 0.00963 | -0.1035 | 140.945
6 | 1.4199 | 0.01001 | -0.1009 | 141.8482
6.5 | 1.4794 | 0.01045 | -0.0976 | 141.5694
7 | 1.528 | 0.01096 | -0.0923 | 139.4161
7.5 | 1.5805 | 0.0111 | -0.0875 | 142.3874
8 | 1.6208 | 0.01202 | -0.0811 | 134.8419
8.5 | 1.5997 | 0.01527 | -0.0688 | 104.761
9 | 1.6235 | 0.01764 | -0.063 | 92.0351
9.5 | 1.6511 | 0.02044 | -0.0586 | 80.7779
10 | 1.6803 | 0.02379 | -0.0556 | 70.6305
10.5 | 1.7003 | 0.02833 | -0.0535 | 60.0176
11 | 1.7208 | 0.03288 | -0.0513 | 52.3358
11.5 | 1.7236 | 0.0385 | -0.0488 | 44.7688
12 | 1.7203 | 0.04449 | -0.0462 | 38.6671
12.5 | 1.7057 | 0.05156 | -0.0443 | 33.0818
13.5 | 1.6394 | 0.07082 | -0.0449 | 23.1488
14 | 1.6155 | 0.08074 | -0.0468 | 20.0087
14.5 | 1.5984 | 0.09054 | -0.0495 | 17.6541
15 | 1.5779 | 0.10129 | -0.0532 | 15.578
15.5 | 1.5635 | 0.1118 | -0.0574 | 13.9848
16 | 1.5501 | 0.12252 | -0.0622 | 12.6518
16.5 | 1.5368 | 0.13355 | -0.0676 | 11.5073

## 81. Re 6M Mach 0.00 (1)
BIGFOIL.COM POLAR EXPORT
goe533
GOE 533 |  |  |  | Cl Max: | 2.097 | at alpha= | 14 | deg
JavaFoil+Calcfoil stall+Eppler ext transition |  |  |  | L/D Max: | 160.281 | at alpha= | 6 | deg
Re: | 6000000 |  |  | Cd Min: | 0.00563 | at alpha= | 0.5 | deg
Mach: | 0 |  |  | Cl=0 at alpha= | -5.3333 | deg
|  |  |  | @ Cl=0.1, Cd= | 0.006274
|  |  |  | @ Cl=0.4, Cd= | 0.006065
|  |  |  | @ Cl=0.6, Cd= | 0.00597
alpha (deg) | Cl | Cd | Cm | Cl/Cd
-20 | -0.713 | 0.14872 | -0.039 | -4.796
-19.5 | -0.722 | 0.14213 | -0.04 | -5.081
-19 | -0.729 | 0.13693 | -0.039 | -5.322
-18.5 | -0.735 | 0.12906 | -0.041 | -5.694
-18 | -0.738 | 0.12389 | -0.041 | -5.958
-17.5 | -0.735 | 0.11732 | -0.042 | -6.261
-17 | -0.729 | 0.109 | -0.045 | -6.688
-16.5 | -0.717 | 0.10623 | -0.044 | -6.746
-16 | -0.709 | 0.09758 | -0.048 | -7.264
-15.5 | -0.696 | 0.09149 | -0.049 | -7.605
-15 | -0.684 | 0.08292 | -0.052 | -8.244
-14.5 | -0.669 | 0.0757 | -0.055 | -8.833
-14 | -0.656 | 0.06521 | -0.059 | -10.064
-13.5 | -0.669 | 0.03664 | -0.07 | -18.246
-13 | -0.659 | 0.02582 | -0.075 | -25.513
-12.5 | -0.642 | 0.01895 | -0.078 | -33.894
-12 | -0.617 | 0.01542 | -0.08 | -40.002
-11.5 | -0.578 | 0.01631 | -0.08 | -35.445
-11 | -0.553 | 0.0118 | -0.083 | -46.823
-10.5 | -0.517 | 0.01011 | -0.085 | -51.182
-10 | -0.478 | 0.00912 | -0.087 | -52.356
-9.5 | -0.435 | 0.00831 | -0.088 | -52.353
-9 | -0.39 | 0.00774 | -0.09 | -50.398
-8.5 | -0.342 | 0.00735 | -0.091 | -46.577
-8 | -0.292 | 0.00721 | -0.092 | -40.427
-7.5 | -0.24 | 0.00696 | -0.093 | -34.42
-7 | -0.186 | 0.00678 | -0.094 | -27.441
-6.5 | -0.131 | 0.00661 | -0.095 | -19.878
-6 | -0.076 | 0.00653 | -0.096 | -11.608
-5.5 | -0.019 | 0.00615 | -0.097 | -3.108
-5 | 0.038 | 0.00607 | -0.098 | 6.323
-4.5 | 0.097 | 0.00629 | -0.099 | 15.352
-4 | 0.155 | 0.00598 | -0.1 | 25.963
-3.5 | 0.214 | 0.00593 | -0.101 | 36.158
-3 | 0.274 | 0.00618 | -0.102 | 44.372
-2.5 | 0.334 | 0.00594 | -0.103 | 56.219
-2 | 0.394 | 0.00607 | -0.104 | 64.902
-1.5 | 0.454 | 0.00602 | -0.105 | 75.487
-1 | 0.514 | 0.00609 | -0.106 | 84.365
-0.5 | 0.574 | 0.00597 | -0.107 | 96.209
0 | 0.643 | 0.00597 | -0.108 | 107.619
0.5 | 0.704 | 0.00563 | -0.109 | 124.868
1 | 0.764 | 0.00592 | -0.109 | 129.123
1.5 | 0.825 | 0.00616 | -0.11 | 133.797
2 | 0.885 | 0.0064 | -0.111 | 138.343
2.5 | 0.946 | 0.00661 | -0.112 | 143.045
3 | 1.006 | 0.00688 | -0.113 | 146.275
3.5 | 1.066 | 0.00707 | -0.114 | 150.693
4 | 1.126 | 0.00731 | -0.115 | 154.035
4.5 | 1.186 | 0.00859 | -0.116 | 137.97
5 | 1.245 | 0.00895 | -0.117 | 139.084
5.5 | 1.305 | 0.00921 | -0.118 | 141.632
6 | 1.364 | 0.00851 | -0.119 | 160.281
6.5 | 1.423 | 0.00981 | -0.119 | 145.09
7 | 1.48 | 0.01012 | -0.12 | 146.316
7.5 | 1.536 | 0.01224 | -0.121 | 125.438
8 | 1.59 | 0.0127 | -0.122 | 125.213
8.5 | 1.643 | 0.01352 | -0.123 | 121.508
9 | 1.695 | 0.01424 | -0.124 | 118.983
9.5 | 1.745 | 0.01488 | -0.125 | 117.296
10 | 1.794 | 0.01567 | -0.126 | 114.445
10.5 | 1.841 | 0.01653 | -0.126 | 111.368
11 | 1.886 | 0.01757 | -0.127 | 107.322
11.5 | 1.929 | 0.01664 | -0.127 | 115.966
12 | 1.97 | 0.01732 | -0.128 | 113.777
12.5 | 2.009 | 0.01818 | -0.129 | 110.519
13 | 2.046 | 0.01897 | -0.13 | 107.832
13.5 | 2.08 | 0.01973 | -0.13 | 105.444
14 | 2.097 | 0.02105 | -0.131 | 99.62
14.5 | 2.029 | 0.02698 | -0.127 | 75.218
15 | 2.021 | 0.02911 | -0.126 | 69.436
15.5 | 2.01 | 0.03164 | -0.126 | 63.548
16 | 1.994 | 0.03453 | -0.126 | 57.75
16.5 | 1.975 | 0.0373 | -0.126 | 52.952
17 | 1.951 | 0.04021 | -0.126 | 48.525
17.5 | 1.917 | 0.04586 | -0.125 | 41.797
18 | 1.88 | 0.05098 | -0.124 | 36.881
18.5 | 1.843 | 0.0559 | -0.124 | 32.97
19 | 1.806 | 0.06042 | -0.124 | 29.885

## 82. Re 6M Mach 0.00 (2)
BIGFOIL.COM POLAR EXPORT
goe533
GOE 533 |  |  |  | Cl Max: | 1.8476 | at alpha= | 16.5 | deg
XFOIL ncrit=9 |  |  |  | L/D Max: | 162.22 | at alpha= | 8 | deg
Re: | 6000000 |  |  | Cd Min: | 0.0845 | at alpha= | 20 | deg
Mach: | 0 |  |  | Cl=0 at alpha= | -4.867 | deg
|  |  |  | @ Cl=0.1, Cd= | 0.0065589
|  |  |  | @ Cl=0.4, Cd= | 0.0063445
|  |  |  | @ Cl=0.6, Cd= | 0.0062988
alpha (deg) | Cl | Cd | Cm | Cl/Cd
-20 | -1.492 | 0.03303 | -0.1053 | -45.1711
-19.5 | -1.4888 | 0.02761 | -0.1092 | -53.9225
-19 | -1.4932 | 0.02256 | -0.1124 | -66.1879
-18.5 | -1.4799 | 0.02052 | -0.1092 | -72.1199
-18 | -1.4516 | 0.01916 | -0.1065 | -75.762
-17.5 | -1.4197 | 0.01807 | -0.1036 | -78.5667
-17 | -1.3623 | 0.01704 | -0.1052 | -79.9472
-16.5 | -1.3025 | 0.01609 | -0.107 | -80.9509
-16 | -1.2432 | 0.01531 | -0.1084 | -81.2018
-15.5 | -1.1855 | 0.01462 | -0.1093 | -81.0876
-15 | -1.1311 | 0.01391 | -0.1094 | -81.3156
-14.5 | -1.0659 | 0.01323 | -0.1117 | -80.5669
-14 | -0.9986 | 0.01256 | -0.1144 | -79.5064
-13.5 | -0.9411 | 0.01167 | -0.1152 | -80.6427
-13 | -0.8935 | 0.01102 | -0.1138 | -81.0799
-12.5 | -0.8444 | 0.01066 | -0.1123 | -79.212
-12 | -0.7949 | 0.01042 | -0.1109 | -76.286
-11.5 | -0.7435 | 0.01029 | -0.1099 | -72.2546
-11 | -0.6905 | 0.01006 | -0.1091 | -68.6382
-10.5 | -0.6362 | 0.00975 | -0.1086 | -65.2513
-10 | -0.5808 | 0.0095 | -0.1082 | -61.1368
-9.5 | -0.5254 | 0.00918 | -0.1079 | -57.2331
-9 | -0.4694 | 0.00889 | -0.1076 | -52.8009
-8.5 | -0.4131 | 0.00862 | -0.1074 | -47.9234
-8 | -0.3568 | 0.00836 | -0.1072 | -42.6794
-7.5 | -0.3014 | 0.0078 | -0.1069 | -38.641
-7 | -0.2448 | 0.00749 | -0.1067 | -32.6836
-6.5 | -0.1877 | 0.00728 | -0.1066 | -25.783
-6 | -0.1303 | 0.00708 | -0.1065 | -18.404
-5.5 | -0.0729 | 0.00692 | -0.1064 | -10.5347
-5 | -0.0153 | 0.00676 | -0.1064 | -2.2633
-4.5 | 0.0422 | 0.00664 | -0.1063 | 6.3554
-4 | 0.0996 | 0.00656 | -0.1062 | 15.1829
-3.5 | 0.1566 | 0.0064 | -0.1061 | 24.4688
-3 | 0.2136 | 0.00632 | -0.106 | 33.7975
-2.5 | 0.2707 | 0.0063 | -0.1059 | 42.9683
-2 | 0.3276 | 0.00631 | -0.1058 | 51.9176
-1.5 | 0.3844 | 0.00635 | -0.1057 | 60.5354
-1 | 0.4415 | 0.00633 | -0.1057 | 69.7472
-0.5 | 0.4986 | 0.00635 | -0.1056 | 78.5197
0 | 0.5554 | 0.00637 | -0.1056 | 87.19
0.5 | 0.6118 | 0.00628 | -0.1055 | 97.4204
1 | 0.6679 | 0.00617 | -0.1055 | 108.2496
1.5 | 0.7233 | 0.00585 | -0.1055 | 123.641
2 | 0.7797 | 0.00581 | -0.1055 | 134.1997
2.5 | 0.8359 | 0.00592 | -0.1054 | 141.1993
3 | 0.8918 | 0.00603 | -0.1053 | 147.8939
3.5 | 0.9469 | 0.00608 | -0.1052 | 155.7401
4 | 1.0013 | 0.0063 | -0.1049 | 158.9365
4.5 | 1.0561 | 0.00653 | -0.1047 | 161.7305
5 | 1.1095 | 0.00684 | -0.1042 | 162.2076
5.5 | 1.1562 | 0.00766 | -0.1027 | 150.9399
6 | 1.2088 | 0.00799 | -0.1022 | 151.2891
6.5 | 1.2615 | 0.00828 | -0.1018 | 152.3551
7 | 1.3147 | 0.00849 | -0.1014 | 154.8528
8 | 1.4178 | 0.00874 | -0.1002 | 162.2197
8.5 | 1.4669 | 0.0092 | -0.0993 | 159.4457
9 | 1.4969 | 0.01078 | -0.0952 | 138.859
9.5 | 1.5403 | 0.01142 | -0.0933 | 134.8774
10 | 1.5846 | 0.01194 | -0.0916 | 132.7136
10.5 | 1.6262 | 0.01252 | -0.0895 | 129.8882
11 | 1.6639 | 0.01309 | -0.0867 | 127.1123
11.5 | 1.6925 | 0.01373 | -0.0821 | 123.2702
12 | 1.7187 | 0.01453 | -0.0775 | 118.2863
12.5 | 1.7418 | 0.01555 | -0.0728 | 112.0129
13 | 1.7537 | 0.01719 | -0.0671 | 102.0186
13.5 | 1.7668 | 0.01906 | -0.0623 | 92.6967
14 | 1.7822 | 0.0211 | -0.0586 | 84.4645
14.5 | 1.7977 | 0.02349 | -0.0556 | 76.5304
15 | 1.8127 | 0.02629 | -0.0534 | 68.9502
15.5 | 1.8248 | 0.02984 | -0.0521 | 61.1528
16 | 1.8393 | 0.03355 | -0.0516 | 54.8227
16.5 | 1.8476 | 0.03797 | -0.0511 | 48.6595
17 | 1.8461 | 0.0433 | -0.0505 | 42.6351
17.5 | 1.8395 | 0.04886 | -0.0493 | 37.6484
18 | 1.832 | 0.05472 | -0.0486 | 33.4795
18.5 | 1.823 | 0.06111 | -0.0484 | 29.8315
19 | 1.8146 | 0.06792 | -0.049 | 26.7167
19.5 | 1.8005 | 0.07596 | -0.0506 | 23.7033
20 | 1.7858 | 0.0845 | -0.0528 | 21.1337

## 83. Re 6M Mach 0.10 (1)
BIGFOIL.COM POLAR EXPORT
goe533
GOE 533 |  |  |  | Cl Max: | 2.096 | at alpha= | 14 | deg
JavaFoil+Calcfoil stall+Eppler ext transition |  |  |  | L/D Max: | 159.988 | at alpha= | 6 | deg
Re: | 6000000 |  |  | Cd Min: | 0.00567 | at alpha= | 0.5 | deg
Mach: | 0.1 |  |  | Cl=0 at alpha= | -5.3362 | deg
|  |  |  | @ Cl=0.1, Cd= | 0.0063237
|  |  |  | @ Cl=0.4, Cd= | 0.0061067
|  |  |  | @ Cl=0.6, Cd= | 0.0060167
alpha (deg) | Cl | Cd | Cm | Cl/Cd
-20 | -0.679 | 0.15125 | -0.038 | -4.488
-19.5 | -0.691 | 0.1433 | -0.039 | -4.82
-19 | -0.701 | 0.13967 | -0.039 | -5.016
-18.5 | -0.709 | 0.13273 | -0.04 | -5.341
-18 | -0.716 | 0.12579 | -0.041 | -5.69
-17.5 | -0.714 | 0.11841 | -0.042 | -6.032
-17 | -0.708 | 0.11308 | -0.043 | -6.264
-16.5 | -0.7 | 0.10882 | -0.043 | -6.433
-16 | -0.694 | 0.09951 | -0.047 | -6.972
-15.5 | -0.684 | 0.09278 | -0.049 | -7.368
-15 | -0.671 | 0.08616 | -0.051 | -7.786
-14.5 | -0.655 | 0.0808 | -0.052 | -8.107
-14 | -0.642 | 0.07198 | -0.056 | -8.917
-13.5 | -0.639 | 0.05344 | -0.064 | -11.949
-13 | -0.644 | 0.03127 | -0.073 | -20.595
-12.5 | -0.613 | 0.03178 | -0.073 | -19.294
-12 | -0.611 | 0.01679 | -0.08 | -36.403
-11.5 | -0.581 | 0.01461 | -0.081 | -39.774
-11 | -0.549 | 0.01242 | -0.083 | -44.228
-10.5 | -0.516 | 0.01024 | -0.085 | -50.347
-10 | -0.477 | 0.00932 | -0.087 | -51.168
-9.5 | -0.435 | 0.00845 | -0.089 | -51.488
-9 | -0.39 | 0.00783 | -0.09 | -49.816
-8.5 | -0.343 | 0.00732 | -0.091 | -46.864
-8 | -0.292 | 0.00727 | -0.092 | -40.234
-7.5 | -0.24 | 0.00702 | -0.093 | -34.233
-7 | -0.187 | 0.00684 | -0.094 | -27.317
-6.5 | -0.132 | 0.00671 | -0.095 | -19.673
-6 | -0.076 | 0.0064 | -0.096 | -11.889
-5.5 | -0.019 | 0.0062 | -0.097 | -3.094
-5 | 0.039 | 0.00612 | -0.098 | 6.299
-4.5 | 0.097 | 0.00634 | -0.099 | 15.301
-4 | 0.156 | 0.00602 | -0.1 | 25.894
-3.5 | 0.215 | 0.00597 | -0.101 | 36.081
-3 | 0.275 | 0.00622 | -0.102 | 44.236
-2.5 | 0.335 | 0.00636 | -0.103 | 52.778
-2 | 0.396 | 0.00611 | -0.104 | 64.797
-1.5 | 0.457 | 0.00606 | -0.105 | 75.323
-1 | 0.517 | 0.00613 | -0.106 | 84.225
-0.5 | 0.577 | 0.00602 | -0.107 | 95.738
0 | 0.646 | 0.00601 | -0.108 | 107.536
0.5 | 0.707 | 0.00567 | -0.109 | 124.774
1 | 0.768 | 0.00591 | -0.11 | 129.925
1.5 | 0.829 | 0.0062 | -0.111 | 133.673
2 | 0.89 | 0.0064 | -0.112 | 139.072
2.5 | 0.95 | 0.00665 | -0.113 | 142.902
3 | 1.011 | 0.00684 | -0.114 | 147.783
3.5 | 1.071 | 0.00712 | -0.115 | 150.458
4 | 1.132 | 0.00736 | -0.116 | 153.793
4.5 | 1.192 | 0.00863 | -0.116 | 138.142
5 | 1.251 | 0.00902 | -0.117 | 138.713
5.5 | 1.311 | 0.00926 | -0.118 | 141.527
6 | 1.371 | 0.00857 | -0.119 | 159.988
6.5 | 1.43 | 0.00989 | -0.12 | 144.572
7 | 1.487 | 0.0102 | -0.121 | 145.755
7.5 | 1.543 | 0.01236 | -0.122 | 124.757
8 | 1.597 | 0.01283 | -0.123 | 124.491
8.5 | 1.65 | 0.01363 | -0.124 | 121.081
9 | 1.702 | 0.01438 | -0.124 | 118.338
9.5 | 1.752 | 0.01515 | -0.125 | 115.644
10 | 1.8 | 0.01599 | -0.126 | 112.575
10.5 | 1.847 | 0.01672 | -0.127 | 110.431
11 | 1.892 | 0.01792 | -0.128 | 105.586
11.5 | 1.934 | 0.01685 | -0.128 | 114.788
12 | 1.975 | 0.01756 | -0.129 | 112.485
12.5 | 2.013 | 0.01845 | -0.13 | 109.082
13 | 2.049 | 0.01929 | -0.13 | 106.2
13.5 | 2.082 | 0.02031 | -0.131 | 102.527
14 | 2.096 | 0.0212 | -0.132 | 98.864
14.5 | 2.017 | 0.02818 | -0.127 | 71.592
15 | 2.01 | 0.03016 | -0.127 | 66.626
15.5 | 1.998 | 0.03253 | -0.126 | 61.416
16 | 1.976 | 0.03587 | -0.126 | 55.077
16.5 | 1.952 | 0.03879 | -0.126 | 50.334
17 | 1.921 | 0.04312 | -0.126 | 44.547
17.5 | 1.885 | 0.04794 | -0.125 | 39.317
18 | 1.844 | 0.05276 | -0.125 | 34.952
18.5 | 1.804 | 0.05767 | -0.124 | 31.276
19 | 1.761 | 0.06218 | -0.124 | 28.316

## 84. Re 6M Mach 0.10 (2)
BIGFOIL.COM POLAR EXPORT
goe533
GOE 533 |  |  |  | Cl Max: | 1.8404 | at alpha= | 16.5 | deg
XFOIL ncrit=9 |  |  |  | L/D Max: | 161.93 | at alpha= | 8 | deg
Re: | 6000000 |  |  | Cd Min: | 0.09027 | at alpha= | 20 | deg
Mach: | 0.1 |  |  | Cl=0 at alpha= | -4.8621 | deg
|  |  |  | @ Cl=0.1, Cd= | 0.0065695
|  |  |  | @ Cl=0.4, Cd= | 0.0063653
|  |  |  | @ Cl=0.6, Cd= | 0.0063171
alpha (deg) | Cl | Cd | Cm | Cl/Cd
-20 | -1.4087 | 0.04723 | -0.0968 | -29.8264
-19.5 | -1.443 | 0.03647 | -0.1052 | -39.5668
-19 | -1.442 | 0.03037 | -0.1098 | -47.4811
-18.5 | -1.4504 | 0.02398 | -0.1149 | -60.4837
-18 | -1.4493 | 0.02117 | -0.112 | -68.4601
-17.5 | -1.4243 | 0.01957 | -0.1088 | -72.7798
-17 | -1.3791 | 0.01828 | -0.1082 | -75.4431
-16.5 | -1.3188 | 0.01714 | -0.1099 | -76.9428
-16 | -1.2584 | 0.01624 | -0.1112 | -77.4877
-15 | -1.1448 | 0.01459 | -0.112 | -78.4647
-14.5 | -1.0795 | 0.01382 | -0.1139 | -78.1114
-14 | -1.01 | 0.01304 | -0.1167 | -77.454
-13.5 | -0.9463 | 0.01254 | -0.118 | -75.4625
-13 | -0.9012 | 0.01154 | -0.1161 | -78.0936
-12.5 | -0.8532 | 0.01098 | -0.1143 | -77.7049
-12 | -0.8034 | 0.01069 | -0.1127 | -75.1543
-11.5 | -0.7513 | 0.01053 | -0.1115 | -71.3485
-11 | -0.6976 | 0.01028 | -0.1107 | -67.8599
-10.5 | -0.6426 | 0.00994 | -0.1101 | -64.6479
-10 | -0.5866 | 0.00966 | -0.1096 | -60.7246
-9.5 | -0.5306 | 0.00931 | -0.1091 | -56.9925
-9 | -0.474 | 0.009 | -0.1088 | -52.6667
-8.5 | -0.4172 | 0.00872 | -0.1084 | -47.844
-8 | -0.3603 | 0.00844 | -0.1081 | -42.6896
-7.5 | -0.3042 | 0.00792 | -0.1078 | -38.4091
-7 | -0.2473 | 0.00755 | -0.1075 | -32.755
-6.5 | -0.1897 | 0.00732 | -0.1073 | -25.9153
-6 | -0.1319 | 0.00712 | -0.1072 | -18.5253
-5.5 | -0.074 | 0.00695 | -0.1071 | -10.6475
-5 | -0.016 | 0.00679 | -0.107 | -2.3564
-4.5 | 0.042 | 0.00665 | -0.1069 | 6.3158
-4 | 0.0998 | 0.00657 | -0.1068 | 15.1903
-3.5 | 0.1572 | 0.00643 | -0.1067 | 24.4479
-3 | 0.2146 | 0.00633 | -0.1066 | 33.9021
-2.5 | 0.2721 | 0.00631 | -0.1064 | 43.122
-2 | 0.3293 | 0.00632 | -0.1063 | 52.1044
-1.5 | 0.3864 | 0.00637 | -0.1062 | 60.6593
-1 | 0.4439 | 0.00635 | -0.1061 | 69.9055
-0.5 | 0.5014 | 0.00637 | -0.1061 | 78.7127
0 | 0.5586 | 0.00639 | -0.106 | 87.4178
0.5 | 0.6154 | 0.00629 | -0.106 | 97.8378
1 | 0.6719 | 0.00618 | -0.1059 | 108.7217
2 | 0.7843 | 0.00583 | -0.1059 | 134.5283
2.5 | 0.841 | 0.00594 | -0.1059 | 141.5825
3 | 0.8972 | 0.00606 | -0.1057 | 148.0528
3.5 | 0.9526 | 0.00611 | -0.1055 | 155.9083
4 | 1.0074 | 0.00633 | -0.1052 | 159.1469
4.5 | 1.0625 | 0.00657 | -0.105 | 161.7199
5 | 1.1159 | 0.00691 | -0.1044 | 161.4906
5.5 | 1.1629 | 0.00773 | -0.1029 | 150.4398
6 | 1.2161 | 0.00804 | -0.1024 | 151.2562
6.5 | 1.2693 | 0.00834 | -0.1019 | 152.1942
7 | 1.3229 | 0.00854 | -0.1015 | 154.9063
7.5 | 1.3745 | 0.00852 | -0.1008 | 161.3263
8 | 1.4266 | 0.00881 | -0.1001 | 161.9296
8.5 | 1.4759 | 0.00929 | -0.0991 | 158.8698
9 | 1.5047 | 0.01092 | -0.0946 | 137.793
10 | 1.5924 | 0.01209 | -0.0908 | 131.7122
10.5 | 1.6338 | 0.01267 | -0.0884 | 128.9503
11 | 1.6672 | 0.01326 | -0.0846 | 125.7315
11.5 | 1.6963 | 0.01393 | -0.0801 | 121.7732
12 | 1.7219 | 0.01482 | -0.0754 | 116.1876
12.5 | 1.7439 | 0.01595 | -0.0706 | 109.3354
13 | 1.7537 | 0.01781 | -0.0647 | 98.4672
13.5 | 1.7663 | 0.01987 | -0.0601 | 88.8928
14 | 1.7814 | 0.02214 | -0.0566 | 80.4607
14.5 | 1.7977 | 0.02473 | -0.0541 | 72.6931
15 | 1.8114 | 0.02798 | -0.0523 | 64.7391
15.5 | 1.8247 | 0.03175 | -0.0514 | 57.4709
16 | 1.8376 | 0.03586 | -0.0511 | 51.2437
16.5 | 1.8404 | 0.04084 | -0.0505 | 45.0637
17 | 1.8339 | 0.04655 | -0.0494 | 39.3963
17.5 | 1.8265 | 0.05228 | -0.0483 | 34.9369
18 | 1.8182 | 0.05841 | -0.0478 | 31.1282
18.5 | 1.8078 | 0.06535 | -0.0481 | 27.6634
19 | 1.7971 | 0.07277 | -0.0492 | 24.6956
19.5 | 1.783 | 0.08112 | -0.0511 | 21.9798
20 | 1.7662 | 0.09027 | -0.0538 | 19.5657

## 85. Re 6M Mach 0.25 (1)
BIGFOIL.COM POLAR EXPORT
goe533
GOE 533 |  |  |  | Cl Max: | 2.025 | at alpha= | 12.5 | deg
JavaFoil+Calcfoil stall+Eppler ext transition |  |  |  | L/D Max: | 159.758 | at alpha= | 6 | deg
Re: | 6000000 |  |  | Cd Min: | 0.0058 | at alpha= | 0.5 | deg
Mach: | 0.25 |  |  | Cl=0 at alpha= | -5.3305 | deg
|  |  |  | @ Cl=0.1, Cd= | 0.006109
|  |  |  | @ Cl=0.4, Cd= | 0.0060556
|  |  |  | @ Cl=0.6, Cd= | 0.0060722
alpha (deg) | Cl | Cd | Cm | Cl/Cd
-20 | -0.363 | 0.15492 | -0.041 | -2.34
-19.5 | -0.408 | 0.14367 | -0.042 | -2.841
-19 | -0.449 | 0.13852 | -0.042 | -3.241
-18.5 | -0.487 | 0.13291 | -0.042 | -3.663
-18 | -0.521 | 0.12858 | -0.042 | -4.052
-17.5 | -0.542 | 0.12185 | -0.043 | -4.448
-17 | -0.556 | 0.11753 | -0.043 | -4.73
-16.5 | -0.566 | 0.11278 | -0.043 | -5.023
-16 | -0.574 | 0.10848 | -0.043 | -5.287
-15.5 | -0.576 | 0.10607 | -0.041 | -5.434
-15 | -0.578 | 0.09746 | -0.043 | -5.934
-14.5 | -0.576 | 0.09282 | -0.044 | -6.205
-14 | -0.57 | 0.08683 | -0.046 | -6.567
-13.5 | -0.561 | 0.08185 | -0.047 | -6.849
-13 | -0.552 | 0.07399 | -0.053 | -7.455
-12.5 | -0.536 | 0.06848 | -0.054 | -7.824
-12 | -0.52 | 0.06102 | -0.059 | -8.515
-11.5 | -0.524 | 0.03564 | -0.073 | -14.703
-11 | -0.522 | 0.01888 | -0.082 | -27.662
-10.5 | -0.498 | 0.01419 | -0.085 | -35.059
-10 | -0.467 | 0.01126 | -0.088 | -41.508
-9.5 | -0.431 | 0.00952 | -0.09 | -45.303
-9 | -0.389 | 0.00858 | -0.092 | -45.402
-8.5 | -0.344 | 0.00781 | -0.093 | -44.071
-8 | -0.296 | 0.0074 | -0.095 | -39.965
-7.5 | -0.244 | 0.00722 | -0.096 | -33.762
-7 | -0.19 | 0.00703 | -0.097 | -27.026
-6.5 | -0.135 | 0.00682 | -0.098 | -19.715
-6 | -0.078 | 0.00634 | -0.099 | -12.244
-5.5 | -0.02 | 0.00623 | -0.1 | -3.148
-5 | 0.039 | 0.00613 | -0.101 | 6.435
-4.5 | 0.099 | 0.00611 | -0.102 | 16.25
-4 | 0.16 | 0.00605 | -0.103 | 26.429
-3.5 | 0.221 | 0.006 | -0.104 | 36.817
-3 | 0.282 | 0.00637 | -0.105 | 44.374
-2.5 | 0.344 | 0.00594 | -0.106 | 57.994
-2 | 0.407 | 0.00607 | -0.107 | 66.925
-1.5 | 0.469 | 0.00612 | -0.108 | 76.596
-1 | 0.53 | 0.00614 | -0.109 | 86.411
-0.5 | 0.592 | 0.00608 | -0.11 | 97.358
0 | 0.664 | 0.00601 | -0.111 | 110.441
0.5 | 0.726 | 0.0058 | -0.112 | 125.134
1 | 0.789 | 0.00603 | -0.113 | 130.744
1.5 | 0.851 | 0.00633 | -0.114 | 134.506
2 | 0.914 | 0.00656 | -0.115 | 139.32
2.5 | 0.976 | 0.00681 | -0.116 | 143.349
3 | 1.038 | 0.00703 | -0.117 | 147.675
3.5 | 1.1 | 0.00734 | -0.118 | 149.946
4 | 1.162 | 0.00751 | -0.119 | 154.748
4.5 | 1.223 | 0.00899 | -0.12 | 135.995
5 | 1.285 | 0.00932 | -0.121 | 137.839
5.5 | 1.346 | 0.00964 | -0.121 | 139.592
6 | 1.406 | 0.0088 | -0.122 | 159.758
6.5 | 1.467 | 0.01034 | -0.123 | 141.863
7 | 1.525 | 0.01076 | -0.124 | 141.744
7.5 | 1.581 | 0.01303 | -0.125 | 121.329
8 | 1.635 | 0.01223 | -0.126 | 133.693
8.5 | 1.688 | 0.01446 | -0.127 | 116.7
9 | 1.739 | 0.01548 | -0.128 | 112.305
9.5 | 1.788 | 0.0161 | -0.129 | 111.041
10 | 1.834 | 0.0172 | -0.13 | 106.636
10.5 | 1.878 | 0.01669 | -0.13 | 112.538
11 | 1.92 | 0.01957 | -0.131 | 98.111
11.5 | 1.958 | 0.01845 | -0.132 | 106.1
12 | 1.993 | 0.01938 | -0.132 | 102.881
12.5 | 2.025 | 0.02044 | -0.133 | 99.104
13 | 1.992 | 0.02494 | -0.13 | 79.887
13.5 | 1.988 | 0.02806 | -0.128 | 70.87
14 | 1.974 | 0.03093 | -0.128 | 63.813
14.5 | 1.949 | 0.03386 | -0.128 | 57.567
15 | 1.916 | 0.0374 | -0.127 | 51.23
15.5 | 1.877 | 0.04078 | -0.127 | 46.03
16 | 1.829 | 0.0441 | -0.127 | 41.469
16.5 | 1.764 | 0.05071 | -0.126 | 34.783
17 | 1.695 | 0.05681 | -0.126 | 29.838
17.5 | 1.622 | 0.06225 | -0.125 | 26.06

## 86. Re 6M Mach 0.25 (2)
BIGFOIL.COM POLAR EXPORT
goe533
GOE 533 |  |  |  | Cl Max: | 1.8017 | at alpha= | 15 | deg
XFOIL ncrit=9 |  |  |  | L/D Max: | 161.412 | at alpha= | 4.5 | deg
Re: | 6000000 |  |  | Cd Min: | 0.11973 | at alpha= | 20 | deg
Mach: | 0.25 |  |  | Cl=0 at alpha= | -4.8364 | deg
|  |  |  | @ Cl=0.1, Cd= | 0.0066615
|  |  |  | @ Cl=0.4, Cd= | 0.00642
|  |  |  | @ Cl=0.6, Cd= | 0.0064495
alpha (deg) | Cl | Cd | Cm | Cl/Cd
-15.5 | -1.124 | 0.03746 | -0.1078 | -30.0053
-14.5 | -1.1177 | 0.02297 | -0.1235 | -48.6591
-13.5 | -0.9775 | 0.01769 | -0.132 | -55.2572
-13 | -0.9238 | 0.01626 | -0.1311 | -56.8143
-12.5 | -0.8817 | 0.01517 | -0.1275 | -58.1213
-12 | -0.8344 | 0.01439 | -0.1245 | -57.9847
-11.5 | -0.7903 | 0.01274 | -0.122 | -62.033
-11 | -0.7346 | 0.01204 | -0.1202 | -61.0133
-10.5 | -0.6772 | 0.0114 | -0.1187 | -59.4035
-10 | -0.6178 | 0.01094 | -0.1175 | -56.4717
-9.5 | -0.5589 | 0.01036 | -0.1164 | -53.9479
-9 | -0.4995 | 0.00987 | -0.1154 | -50.6079
-8.5 | -0.4396 | 0.00942 | -0.1145 | -46.6667
-8 | -0.38 | 0.00902 | -0.1137 | -42.1286
-7.5 | -0.3194 | 0.00869 | -0.1131 | -36.7549
-7 | -0.261 | 0.00805 | -0.1123 | -32.4224
-6.5 | -0.2011 | 0.0076 | -0.1118 | -26.4605
-6 | -0.1408 | 0.00734 | -0.1113 | -19.1826
-5.5 | -0.0802 | 0.00712 | -0.111 | -11.264
-5 | -0.0198 | 0.00694 | -0.1106 | -2.853
-4.5 | 0.0407 | 0.00676 | -0.1104 | 6.0207
-4 | 0.1009 | 0.00666 | -0.1101 | 15.1502
-3.5 | 0.1608 | 0.00657 | -0.1099 | 24.4749
-3 | 0.2202 | 0.00642 | -0.1096 | 34.2991
-2.5 | 0.2795 | 0.00639 | -0.1093 | 43.7402
-2 | 0.3388 | 0.0064 | -0.1091 | 52.9375
-1.5 | 0.3982 | 0.00642 | -0.109 | 62.0249
-1 | 0.4576 | 0.00642 | -0.1088 | 71.2773
-0.5 | 0.5169 | 0.00645 | -0.1087 | 80.1395
0 | 0.5762 | 0.00649 | -0.1086 | 88.7827
0.5 | 0.635 | 0.00639 | -0.1085 | 99.374
1 | 0.6938 | 0.0063 | -0.1084 | 110.127
1.5 | 0.7516 | 0.006 | -0.1083 | 125.2667
2 | 0.8098 | 0.00597 | -0.1082 | 135.6449
2.5 | 0.8691 | 0.00603 | -0.1081 | 144.1294
3 | 0.9274 | 0.00616 | -0.1079 | 150.5519
3.5 | 0.9848 | 0.00626 | -0.1076 | 157.3163
4 | 1.0417 | 0.00647 | -0.1072 | 161.0046
4.5 | 1.0976 | 0.0068 | -0.1065 | 161.4118
5 | 1.1486 | 0.00747 | -0.1051 | 153.7617
5.5 | 1.2006 | 0.00804 | -0.1038 | 149.3284
6 | 1.2561 | 0.00837 | -0.103 | 150.0717
7 | 1.3675 | 0.00888 | -0.1016 | 153.9977
7.5 | 1.4203 | 0.00915 | -0.1003 | 155.224
8 | 1.4738 | 0.00926 | -0.0992 | 159.1577
8.5 | 1.5071 | 0.01067 | -0.0948 | 141.2465
9 | 1.5471 | 0.01158 | -0.0914 | 133.601
9.5 | 1.59 | 0.01223 | -0.0885 | 130.0082
10 | 1.6228 | 0.0129 | -0.0835 | 125.7984
10.5 | 1.656 | 0.01356 | -0.0789 | 122.1239
11 | 1.6853 | 0.01446 | -0.074 | 116.5491
11.5 | 1.7155 | 0.01543 | -0.0696 | 111.1795
12 | 1.738 | 0.01686 | -0.0646 | 103.0842
13 | 1.7535 | 0.02237 | -0.0545 | 78.3862
13.5 | 1.7678 | 0.02568 | -0.052 | 68.8396
14 | 1.7845 | 0.02951 | -0.0509 | 60.471
14.5 | 1.7963 | 0.03414 | -0.0503 | 52.6157
15 | 1.8017 | 0.0392 | -0.0495 | 45.9617
15.5 | 1.8007 | 0.04466 | -0.0483 | 40.3202
16 | 1.7899 | 0.05082 | -0.0468 | 35.2204
16.5 | 1.7746 | 0.05768 | -0.0457 | 30.7663
17 | 1.7618 | 0.06492 | -0.0456 | 27.138
17.5 | 1.752 | 0.07241 | -0.0464 | 24.1956
18 | 1.7388 | 0.08087 | -0.0482 | 21.5012
18.5 | 1.7227 | 0.0901 | -0.0508 | 19.1199
19 | 1.7083 | 0.09949 | -0.054 | 17.1706
19.5 | 1.6879 | 0.11012 | -0.0583 | 15.3278
20 | 1.6756 | 0.11973 | -0.0625 | 13.9948

## 87. Re 6M Mach 0.50 (1)
BIGFOIL.COM POLAR EXPORT
goe533
GOE 533 |  |  |  | Cl Max: | 1.776 | at alpha= | 8 | deg
JavaFoil+Calcfoil stall+Eppler ext transition |  |  |  | L/D Max: | 146.007 | at alpha= | 3.5 | deg
Re: | 6000000 |  |  | Cd Min: | 0.00635 | at alpha= | -3 | deg
Mach: | 0.5 |  |  | Cl=0 at alpha= | -5.3359 | deg
|  |  |  | @ Cl=0.1, Cd= | 0.0065364
|  |  |  | @ Cl=0.4, Cd= | 0.0064386
|  |  |  | @ Cl=0.6, Cd= | 0.0065504
alpha (deg) | Cl | Cd | Cm | Cl/Cd
-20 | -0.784 | 0.16611 | -0.05 | -4.72
-19.5 | -0.76 | 0.15254 | -0.051 | -4.981
-19 | -0.734 | 0.14455 | -0.052 | -5.081
-18.5 | -0.708 | 0.13977 | -0.052 | -5.069
-18 | -0.682 | 0.1356 | -0.052 | -5.029
-17.5 | -0.655 | 0.13153 | -0.052 | -4.979
-17 | -0.627 | 0.12665 | -0.05 | -4.951
-16.5 | -0.6 | 0.11719 | -0.049 | -5.121
-16 | -0.574 | 0.11965 | -0.049 | -4.797
-15.5 | -0.548 | 0.10877 | -0.05 | -5.037
-15 | -0.522 | 0.10513 | -0.05 | -4.963
-14.5 | -0.495 | 0.10092 | -0.051 | -4.909
-14 | -0.469 | 0.09814 | -0.051 | -4.78
-13.5 | -0.443 | 0.09276 | -0.051 | -4.772
-13 | -0.416 | 0.0896 | -0.052 | -4.645
-12.5 | -0.39 | 0.09197 | -0.052 | -4.237
-12 | -0.363 | 0.08611 | -0.052 | -4.212
-11.5 | -0.336 | 0.07983 | -0.052 | -4.207
-11 | -0.309 | 0.07335 | -0.053 | -4.216
-10.5 | -0.282 | 0.06708 | -0.054 | -4.211
-10 | -0.258 | 0.05748 | -0.061 | -4.481
-9.5 | -0.232 | 0.05097 | -0.066 | -4.552
-9 | -0.219 | 0.02657 | -0.088 | -8.261
-8.5 | -0.194 | 0.02052 | -0.093 | -9.447
-8 | -0.171 | 0.01205 | -0.101 | -14.192
-7.5 | -0.181 | 0.0473 | -0.052 | -3.817
-7 | -0.155 | 0.04235 | -0.059 | -3.653
-6.5 | -0.137 | 0.00835 | -0.108 | -16.407
-6 | -0.082 | 0.00715 | -0.11 | -11.495
-5.5 | -0.021 | 0.0069 | -0.112 | -3.061
-5 | 0.043 | 0.00664 | -0.113 | 6.47
-4.5 | 0.109 | 0.00652 | -0.114 | 16.715
-4 | 0.177 | 0.00644 | -0.115 | 27.396
-3.5 | 0.245 | 0.0064 | -0.116 | 38.249
-3 | 0.314 | 0.00635 | -0.117 | 49.407
-2.5 | 0.384 | 0.00642 | -0.118 | 59.729
-2 | 0.453 | 0.0065 | -0.12 | 69.746
-1.5 | 0.523 | 0.00655 | -0.121 | 79.929
-1 | 0.592 | 0.00654 | -0.122 | 90.594
-0.5 | 0.661 | 0.00663 | -0.123 | 99.746
0 | 0.741 | 0.00657 | -0.124 | 112.878
0.5 | 0.811 | 0.00689 | -0.125 | 117.671
1 | 0.88 | 0.00674 | -0.126 | 130.593
1.5 | 0.95 | 0.00705 | -0.127 | 134.747
2 | 1.019 | 0.00737 | -0.128 | 138.364
2.5 | 1.088 | 0.0077 | -0.129 | 141.292
3 | 1.156 | 0.00805 | -0.131 | 143.574
3.5 | 1.224 | 0.00839 | -0.132 | 146.007
4 | 1.292 | 0.01027 | -0.133 | 125.758
4.5 | 1.359 | 0.01084 | -0.134 | 125.375
5 | 1.426 | 0.01137 | -0.135 | 125.333
5.5 | 1.491 | 0.01189 | -0.136 | 125.452
6 | 1.556 | 0.01095 | -0.137 | 142.146
6.5 | 1.621 | 0.01139 | -0.138 | 142.247
7 | 1.679 | 0.01634 | -0.139 | 102.759
7.5 | 1.73 | 0.0178 | -0.14 | 97.203
8 | 1.776 | 0.01894 | -0.141 | 93.782
8.5 | 1.77 | 0.02163 | -0.138 | 81.816
9 | 1.772 | 0.02418 | -0.137 | 73.262
9.5 | 1.768 | 0.02735 | -0.136 | 64.655
10 | 1.74 | 0.03162 | -0.135 | 55.047
10.5 | 1.683 | 0.035 | -0.135 | 48.092
11 | 1.532 | 0.04085 | -0.134 | 37.504
11.5 | 1.081 | 0.05015 | -0.132 | 21.548
12 | 1.107 | 0.05574 | -0.131 | 19.861
12.5 | 1.104 | 0.07713 | -0.124 | 14.315
13 | 1.161 | 0.06373 | -0.131 | 18.214

## 88. Re 6M Mach 0.50 (2)
BIGFOIL.COM POLAR EXPORT
goe533
GOE 533 |  |  |  | Cl Max: | 1.7624 | at alpha= | 11.5 | deg
XFOIL ncrit=9 |  |  |  | L/D Max: | 161.186 | at alpha= | 3.5 | deg
Re: | 6000000 |  |  | Cd Min: | 0.24295 | at alpha= | -20 | deg
Mach: | 0.5 |  |  | Cl=0 at alpha= | -4.7379 | deg
|  |  |  | @ Cl=0.1, Cd= | 0.007392
|  |  |  | @ Cl=0.4, Cd= | 0.0067428
|  |  |  | @ Cl=0.6, Cd= | 0.0067915
alpha (deg) | Cl | Cd | Cm | Cl/Cd
-20 | -0.5711 | 0.24295 | 0.0174 | -2.3507
-19.5 | -0.5486 | 0.23554 | 0.0129 | -2.3291
-19 | -0.5261 | 0.22835 | 0.0085 | -2.3039
-18.5 | -0.5047 | 0.22066 | 0.0042 | -2.2872
-18 | -0.4877 | 0.21097 | -0.0006 | -2.3117
-17.5 | -0.4674 | 0.20309 | -0.0049 | -2.3014
-17 | -0.4455 | 0.19616 | -0.0087 | -2.2711
-16.5 | -0.4247 | 0.189 | -0.0125 | -2.2471
-16 | -0.4112 | 0.17955 | -0.0168 | -2.2902
-15.5 | -0.3914 | 0.17256 | -0.0203 | -2.2682
-14.5 | -0.2795 | 0.14667 | -0.055 | -1.9056
-14 | -0.2266 | 0.13654 | -0.0702 | -1.6596
-13.5 | -0.2058 | 0.13081 | -0.073 | -1.5733
-13 | -0.1982 | 0.12183 | -0.0773 | -1.6269
-12.5 | -0.1799 | 0.11544 | -0.0806 | -1.5584
-12 | -0.1625 | 0.10902 | -0.0839 | -1.4906
-11.5 | -0.1473 | 0.10226 | -0.0872 | -1.4404
-11 | -0.1437 | 0.09375 | -0.0915 | -1.5328
-10.5 | -0.1242 | 0.08831 | -0.0943 | -1.4064
-9.5 | -0.0996 | 0.07567 | -0.1005 | -1.3162
-9 | -0.1117 | 0.06629 | -0.1056 | -1.685
-8.5 | -0.1334 | 0.05659 | -0.1113 | -2.3573
-8 | -0.1521 | 0.04768 | -0.1166 | -3.19
-7.5 | -0.1853 | 0.03639 | -0.1262 | -5.0921
-7 | -0.2007 | 0.0275 | -0.1318 | -7.2982
-6.5 | -0.1938 | 0.01928 | -0.133 | -10.0519
-6 | -0.1664 | 0.01195 | -0.1321 | -13.9247
-5.5 | -0.1057 | 0.0095 | -0.13 | -11.1263
-5 | -0.0368 | 0.00846 | -0.1281 | -4.3499
-4.5 | 0.0334 | 0.0078 | -0.1266 | 4.2821
-4 | 0.1036 | 0.00737 | -0.1252 | 14.057
-3.5 | 0.1735 | 0.00712 | -0.1241 | 24.368
-3 | 0.2428 | 0.00699 | -0.123 | 34.7353
-2.5 | 0.312 | 0.0068 | -0.1222 | 45.8824
-2 | 0.3808 | 0.00674 | -0.1215 | 56.4985
-1.5 | 0.4494 | 0.00675 | -0.1208 | 66.5778
-1 | 0.5182 | 0.00677 | -0.1203 | 76.5436
-0.5 | 0.5869 | 0.00678 | -0.1199 | 86.5634
0 | 0.6555 | 0.00684 | -0.1195 | 95.8333
0.5 | 0.7237 | 0.00691 | -0.119 | 104.7323
1 | 0.7913 | 0.00686 | -0.1186 | 115.3499
2 | 0.9256 | 0.00647 | -0.1176 | 143.0603
2.5 | 0.9939 | 0.0066 | -0.117 | 150.5909
3 | 1.062 | 0.00676 | -0.1163 | 157.1006
3.5 | 1.1283 | 0.007 | -0.1151 | 161.1857
4 | 1.1826 | 0.0078 | -0.1121 | 151.6154
4.5 | 1.2373 | 0.00858 | -0.1089 | 144.2075
5 | 1.3004 | 0.00898 | -0.1068 | 144.8107
5.5 | 1.3651 | 0.0093 | -0.1047 | 146.7849
6 | 1.4278 | 0.0097 | -0.1021 | 147.1959
6.5 | 1.4872 | 0.01018 | -0.0988 | 146.0904
7 | 1.5437 | 0.01058 | -0.0947 | 145.9074
7.5 | 1.5924 | 0.01107 | -0.0891 | 143.8482
8 | 1.5951 | 0.01269 | -0.078 | 125.6974
8.5 | 1.6068 | 0.01488 | -0.0694 | 107.9839
9 | 1.636 | 0.01693 | -0.0637 | 96.6332
9.5 | 1.6703 | 0.01927 | -0.0595 | 86.6788
10 | 1.7001 | 0.02258 | -0.0564 | 75.2923
10.5 | 1.7336 | 0.02635 | -0.0547 | 65.7913
11 | 1.7536 | 0.03121 | -0.0529 | 56.1871
11.5 | 1.7624 | 0.03652 | -0.0505 | 48.2585
12 | 1.7535 | 0.04282 | -0.0476 | 40.9505
13 | 1.6808 | 0.06014 | -0.0439 | 27.9481
13.5 | 1.6576 | 0.06903 | -0.044 | 24.0127
14 | 1.6376 | 0.07833 | -0.0454 | 20.9064
14.5 | 1.6186 | 0.08819 | -0.0479 | 18.3536
15 | 1.6019 | 0.09839 | -0.0512 | 16.2811
15.5 | 1.5866 | 0.10885 | -0.0552 | 14.576
16 | 1.5676 | 0.12021 | -0.0604 | 13.0405
16.5 | 1.5565 | 0.13089 | -0.0654 | 11.8917

## 89. Re 7M Mach 0.00 (1)
BIGFOIL.COM POLAR EXPORT
goe533
GOE 533 |  |  |  | Cl Max: | 2.108 | at alpha= | 14.5 | deg
JavaFoil+Calcfoil stall+Eppler ext transition |  |  |  | L/D Max: | 152.793 | at alpha= | 3.5 | deg
Re: | 7000000 |  |  | Cd Min: | 0.00561 | at alpha= | 0.5 | deg
Mach: | 0 |  |  | Cl=0 at alpha= | -5.3333 | deg
|  |  |  | @ Cl=0.1, Cd= | 0.0059079
|  |  |  | @ Cl=0.4, Cd= | 0.005935
|  |  |  | @ Cl=0.6, Cd= | 0.0058838
alpha (deg) | Cl | Cd | Cm | Cl/Cd
-20 | -0.714 | 0.14653 | -0.039 | -4.872
-19.5 | -0.724 | 0.13865 | -0.041 | -5.223
-19 | -0.73 | 0.13542 | -0.04 | -5.387
-18.5 | -0.738 | 0.12505 | -0.043 | -5.901
-18 | -0.743 | 0.11778 | -0.045 | -6.31
-17.5 | -0.74 | 0.11111 | -0.046 | -6.657
-17 | -0.732 | 0.10574 | -0.047 | -6.92
-16.5 | -0.72 | 0.10291 | -0.047 | -7
-16 | -0.711 | 0.09434 | -0.049 | -7.537
-15.5 | -0.699 | 0.08779 | -0.051 | -7.963
-15 | -0.69 | 0.07684 | -0.055 | -8.978
-14.5 | -0.679 | 0.06669 | -0.059 | -10.18
-14 | -0.677 | 0.04905 | -0.066 | -13.799
-13.5 | -0.658 | 0.04328 | -0.068 | -15.207
-13 | -0.651 | 0.0297 | -0.073 | -21.92
-12.5 | -0.638 | 0.0209 | -0.077 | -30.506
-12 | -0.618 | 0.01476 | -0.08 | -41.887
-11.5 | -0.581 | 0.01493 | -0.081 | -38.939
-11 | -0.555 | 0.01089 | -0.084 | -50.972
-10.5 | -0.519 | 0.00966 | -0.086 | -53.695
-10 | -0.479 | 0.0087 | -0.087 | -54.995
-9.5 | -0.436 | 0.00799 | -0.088 | -54.602
-9 | -0.391 | 0.00739 | -0.09 | -52.927
-8.5 | -0.342 | 0.00718 | -0.091 | -47.663
-8 | -0.292 | 0.00712 | -0.092 | -40.963
-7.5 | -0.24 | 0.00687 | -0.093 | -34.852
-7 | -0.186 | 0.0067 | -0.094 | -27.792
-6.5 | -0.132 | 0.0063 | -0.095 | -20.88
-6 | -0.076 | 0.0062 | -0.096 | -12.219
-5.5 | -0.019 | 0.00602 | -0.097 | -3.175
-5 | 0.038 | 0.00622 | -0.098 | 6.172
-4.5 | 0.097 | 0.00591 | -0.099 | 16.337
-4 | 0.155 | 0.00587 | -0.1 | 26.468
-3.5 | 0.214 | 0.00585 | -0.101 | 36.641
-3 | 0.274 | 0.00587 | -0.102 | 46.714
-2.5 | 0.334 | 0.00617 | -0.103 | 54.096
-2 | 0.394 | 0.00593 | -0.104 | 66.408
-1.5 | 0.454 | 0.00598 | -0.105 | 76.021
-1 | 0.514 | 0.00593 | -0.106 | 86.67
-0.5 | 0.574 | 0.00588 | -0.107 | 97.645
0 | 0.643 | 0.00589 | -0.108 | 109.15
0.5 | 0.704 | 0.00561 | -0.109 | 125.393
1 | 0.764 | 0.00586 | -0.109 | 130.455
1.5 | 0.825 | 0.00609 | -0.11 | 135.497
2 | 0.885 | 0.00628 | -0.111 | 141.006
2.5 | 0.946 | 0.0065 | -0.112 | 145.541
3 | 1.006 | 0.00668 | -0.113 | 150.694
3.5 | 1.066 | 0.00698 | -0.114 | 152.793
4 | 1.126 | 0.0081 | -0.115 | 138.931
4.5 | 1.186 | 0.00844 | -0.116 | 140.442
5 | 1.245 | 0.00879 | -0.117 | 141.614
5.5 | 1.305 | 0.00909 | -0.118 | 143.606
6 | 1.364 | 0.00936 | -0.119 | 145.82
6.5 | 1.423 | 0.00961 | -0.12 | 148.018
7 | 1.48 | 0.0099 | -0.12 | 149.455
7.5 | 1.536 | 0.0119 | -0.121 | 129.084
8 | 1.59 | 0.01125 | -0.122 | 141.369
8.5 | 1.643 | 0.01314 | -0.123 | 125.017
9 | 1.695 | 0.01385 | -0.124 | 122.367
9.5 | 1.745 | 0.01453 | -0.125 | 120.084
10 | 1.794 | 0.0154 | -0.126 | 116.503
10.5 | 1.841 | 0.01633 | -0.126 | 112.719
11 | 1.886 | 0.01713 | -0.127 | 110.12
11.5 | 1.929 | 0.01632 | -0.128 | 118.178
12 | 1.97 | 0.01694 | -0.128 | 116.283
12.5 | 2.009 | 0.01784 | -0.129 | 112.649
13 | 2.046 | 0.01866 | -0.13 | 109.634
13.5 | 2.08 | 0.01981 | -0.13 | 104.991
14 | 2.097 | 0.02018 | -0.131 | 103.906
14.5 | 2.108 | 0.0213 | -0.132 | 98.961
15 | 2.027 | 0.02819 | -0.127 | 71.901
15.5 | 2.017 | 0.03027 | -0.127 | 66.625
16 | 2.001 | 0.03318 | -0.126 | 60.291
16.5 | 1.981 | 0.03581 | -0.126 | 55.306
17 | 1.951 | 0.04028 | -0.126 | 48.451
17.5 | 1.918 | 0.04528 | -0.125 | 42.349
18 | 1.887 | 0.04828 | -0.125 | 39.095
18.5 | 1.849 | 0.05327 | -0.125 | 34.715
19 | 1.81 | 0.05791 | -0.124 | 31.252
19.5 | 1.767 | 0.0638 | -0.124 | 27.699

## 90. Re 7M Mach 0.00 (2)
BIGFOIL.COM POLAR EXPORT
goe533
GOE 533 |  |  |  | Cl Max: | 1.8753 | at alpha= | 17 | deg
XFOIL ncrit=9 |  |  |  | L/D Max: | 164.866 | at alpha= | 8 | deg
Re: | 7000000 |  |  | Cd Min: | 0.0812 | at alpha= | 20 | deg
Mach: | 0 |  |  | Cl=0 at alpha= | -4.8655 | deg
|  |  |  | @ Cl=0.1, Cd= | 0.0063298
|  |  |  | @ Cl=0.4, Cd= | 0.00621
|  |  |  | @ Cl=0.6, Cd= | 0.0062074
alpha (deg) | Cl | Cd | Cm | Cl/Cd
-20 | -1.5427 | 0.02722 | -0.1102 | -56.6752
-19.5 | -1.5317 | 0.02315 | -0.1131 | -66.1641
-19 | -1.5211 | 0.02102 | -0.1108 | -72.3644
-18.5 | -1.495 | 0.01945 | -0.1084 | -76.8638
-18 | -1.4671 | 0.01804 | -0.1054 | -81.3248
-17.5 | -1.4195 | 0.01684 | -0.1055 | -84.2933
-17 | -1.3611 | 0.01582 | -0.1071 | -86.0367
-16.5 | -1.3018 | 0.01493 | -0.1086 | -87.1936
-16 | -1.2435 | 0.01418 | -0.1097 | -87.6939
-15.5 | -1.1901 | 0.01354 | -0.1096 | -87.8951
-15 | -1.1282 | 0.01287 | -0.1112 | -87.6612
-14.5 | -1.0586 | 0.01223 | -0.1143 | -86.5576
-14 | -0.9971 | 0.01165 | -0.1156 | -85.588
-13.5 | -0.9463 | 0.0113 | -0.1145 | -83.7434
-13 | -0.8981 | 0.01084 | -0.113 | -82.8506
-12.5 | -0.851 | 0.01024 | -0.1114 | -83.1055
-12 | -0.8007 | 0.00997 | -0.1102 | -80.3109
-11.5 | -0.7482 | 0.00979 | -0.1094 | -76.4249
-10.5 | -0.6391 | 0.00924 | -0.1084 | -69.1667
-10 | -0.5834 | 0.00898 | -0.1081 | -64.9666
-9.5 | -0.5275 | 0.00867 | -0.1078 | -60.842
-9 | -0.4714 | 0.0084 | -0.1075 | -56.119
-8.5 | -0.4148 | 0.00814 | -0.1073 | -50.9582
-8 | -0.3582 | 0.0079 | -0.1071 | -45.3418
-7.5 | -0.301 | 0.0077 | -0.107 | -39.0909
-7 | -0.2451 | 0.00727 | -0.1067 | -33.7139
-6.5 | -0.1879 | 0.007 | -0.1066 | -26.8429
-6 | -0.1306 | 0.00683 | -0.1065 | -19.1215
-5.5 | -0.0729 | 0.00667 | -0.1065 | -10.9295
-5 | -0.0155 | 0.00654 | -0.1064 | -2.37
-4.5 | 0.0421 | 0.00642 | -0.1064 | 6.5576
-4 | 0.0997 | 0.00633 | -0.1063 | 15.7504
-3.5 | 0.1567 | 0.00629 | -0.1062 | 24.9126
-3 | 0.2137 | 0.0062 | -0.1061 | 34.4677
-2.5 | 0.2707 | 0.00618 | -0.106 | 43.8026
-2 | 0.3277 | 0.00619 | -0.1059 | 52.9402
-1.5 | 0.3848 | 0.00621 | -0.1058 | 61.9646
-1 | 0.442 | 0.00621 | -0.1058 | 71.1755
-0.5 | 0.499 | 0.00624 | -0.1058 | 79.9679
0 | 0.5559 | 0.00627 | -0.1057 | 88.6603
0.5 | 0.6123 | 0.00619 | -0.1057 | 98.9176
1 | 0.6691 | 0.00615 | -0.1057 | 108.7967
1.5 | 0.7249 | 0.00586 | -0.1057 | 123.7031
2 | 0.7805 | 0.00574 | -0.1057 | 135.9756
2.5 | 0.8373 | 0.0058 | -0.1057 | 144.3621
3 | 0.8933 | 0.00593 | -0.1056 | 150.6408
3.5 | 0.9485 | 0.00604 | -0.1055 | 157.0364
4 | 1.0027 | 0.0062 | -0.1052 | 161.7258
4.5 | 1.0569 | 0.00647 | -0.1048 | 163.3539
5 | 1.1066 | 0.00707 | -0.1038 | 156.5205
5.5 | 1.1572 | 0.00759 | -0.1029 | 152.4638
6 | 1.2107 | 0.00786 | -0.1026 | 154.0331
6.5 | 1.2645 | 0.00808 | -0.1023 | 156.4975
7 | 1.3175 | 0.00833 | -0.1019 | 158.1633
7.5 | 1.3692 | 0.00861 | -0.1013 | 159.0244
8 | 1.4195 | 0.00861 | -0.1006 | 164.8664
8.5 | 1.4613 | 0.00954 | -0.0984 | 153.1761
9 | 1.4999 | 0.01058 | -0.0957 | 141.7675
9.5 | 1.5454 | 0.01112 | -0.0941 | 138.9748
10 | 1.5892 | 0.01169 | -0.0924 | 135.9453
10.5 | 1.6328 | 0.01218 | -0.0906 | 134.0558
11 | 1.6719 | 0.0128 | -0.0881 | 130.6172
11.5 | 1.7029 | 0.01336 | -0.0839 | 127.4626
12 | 1.7286 | 0.01412 | -0.0791 | 122.4221
12.5 | 1.7473 | 0.01526 | -0.0736 | 114.502
13 | 1.7586 | 0.01689 | -0.0677 | 104.1208
13.5 | 1.7767 | 0.01845 | -0.0634 | 96.2981
14 | 1.7936 | 0.02032 | -0.0596 | 88.2677
14.5 | 1.8116 | 0.02244 | -0.0566 | 80.7308
15 | 1.8266 | 0.02518 | -0.0543 | 72.5417
15.5 | 1.8464 | 0.02816 | -0.0534 | 65.5682
16 | 1.8647 | 0.03188 | -0.0536 | 58.4912
16.5 | 1.8726 | 0.03634 | -0.0531 | 51.53
17 | 1.8753 | 0.04121 | -0.0524 | 45.5059
17.5 | 1.8747 | 0.04628 | -0.0515 | 40.5078
18 | 1.8673 | 0.05195 | -0.0505 | 35.9442
18.5 | 1.8497 | 0.05832 | -0.0488 | 31.7164
19 | 1.8366 | 0.06521 | -0.0487 | 28.1644
19.5 | 1.8224 | 0.07288 | -0.0497 | 25.0055
20 | 1.808 | 0.0812 | -0.0517 | 22.266

## 91. Re 7M Mach 0.10 (1)
BIGFOIL.COM POLAR EXPORT
goe533
GOE 533 |  |  |  | Cl Max: | 2.096 | at alpha= | 14 | deg
JavaFoil+Calcfoil stall+Eppler ext transition |  |  |  | L/D Max: | 153.394 | at alpha= | 3.5 | deg
Re: | 7000000 |  |  | Cd Min: | 0.0056 | at alpha= | 0.5 | deg
Mach: | 0.1 |  |  | Cl=0 at alpha= | -5.3362 | deg
|  |  |  | @ Cl=0.1, Cd= | 0.005948
|  |  |  | @ Cl=0.4, Cd= | 0.0059667
|  |  |  | @ Cl=0.6, Cd= | 0.0058967
alpha (deg) | Cl | Cd | Cm | Cl/Cd
-20 | -0.68 | 0.14807 | -0.039 | -4.59
-19.5 | -0.691 | 0.14195 | -0.04 | -4.871
-19 | -0.701 | 0.13677 | -0.04 | -5.127
-18.5 | -0.71 | 0.13067 | -0.04 | -5.43
-18 | -0.716 | 0.12397 | -0.042 | -5.779
-17.5 | -0.717 | 0.11618 | -0.044 | -6.168
-17 | -0.713 | 0.10807 | -0.046 | -6.595
-16.5 | -0.703 | 0.10541 | -0.046 | -6.67
-16 | -0.696 | 0.09668 | -0.048 | -7.2
-15.5 | -0.685 | 0.09047 | -0.05 | -7.577
-15 | -0.675 | 0.08194 | -0.053 | -8.238
-14.5 | -0.663 | 0.07354 | -0.056 | -9.018
-14 | -0.654 | 0.06172 | -0.061 | -10.592
-13.5 | -0.656 | 0.04127 | -0.069 | -15.891
-13 | -0.638 | 0.03511 | -0.071 | -18.16
-12.5 | -0.626 | 0.0248 | -0.076 | -25.235
-12 | -0.607 | 0.01823 | -0.079 | -33.305
-11.5 | -0.584 | 0.01339 | -0.082 | -43.65
-11 | -0.553 | 0.01118 | -0.084 | -49.501
-10.5 | -0.517 | 0.00967 | -0.086 | -53.501
-10 | -0.478 | 0.00889 | -0.087 | -53.753
-9.5 | -0.436 | 0.00814 | -0.089 | -53.519
-9 | -0.391 | 0.00752 | -0.09 | -51.987
-8.5 | -0.343 | 0.00722 | -0.091 | -47.513
-8 | -0.292 | 0.00715 | -0.092 | -40.88
-7.5 | -0.24 | 0.00693 | -0.093 | -34.659
-7 | -0.187 | 0.00676 | -0.094 | -27.648
-6.5 | -0.132 | 0.00635 | -0.095 | -20.777
-6 | -0.076 | 0.00625 | -0.096 | -12.168
-5.5 | -0.019 | 0.00607 | -0.097 | -3.162
-5 | 0.039 | 0.00627 | -0.098 | 6.147
-4.5 | 0.097 | 0.00595 | -0.099 | 16.287
-4 | 0.156 | 0.00591 | -0.1 | 26.399
-3.5 | 0.215 | 0.00589 | -0.101 | 36.554
-3 | 0.275 | 0.00581 | -0.102 | 47.419
-2.5 | 0.335 | 0.00621 | -0.103 | 54
-2 | 0.396 | 0.00597 | -0.104 | 66.309
-1.5 | 0.457 | 0.00592 | -0.105 | 77.132
-1 | 0.517 | 0.00597 | -0.106 | 86.519
-0.5 | 0.577 | 0.00587 | -0.107 | 98.299
0 | 0.646 | 0.00595 | -0.108 | 108.576
0.5 | 0.707 | 0.0056 | -0.109 | 126.329
1 | 0.768 | 0.00589 | -0.11 | 130.358
1.5 | 0.829 | 0.00612 | -0.111 | 135.404
2 | 0.89 | 0.00632 | -0.112 | 140.885
2.5 | 0.95 | 0.00654 | -0.113 | 145.368
3 | 1.011 | 0.00672 | -0.114 | 150.491
3.5 | 1.071 | 0.00698 | -0.115 | 153.394
4 | 1.132 | 0.00816 | -0.116 | 138.637
4.5 | 1.192 | 0.0085 | -0.116 | 140.114
5 | 1.251 | 0.00883 | -0.117 | 141.784
5.5 | 1.311 | 0.00916 | -0.118 | 143.191
6 | 1.371 | 0.00941 | -0.119 | 145.62
6.5 | 1.43 | 0.00969 | -0.12 | 147.512
7 | 1.487 | 0.00998 | -0.121 | 149.02
7.5 | 1.543 | 0.01201 | -0.122 | 128.407
8 | 1.597 | 0.01135 | -0.123 | 140.711
8.5 | 1.65 | 0.01326 | -0.124 | 124.406
9 | 1.702 | 0.01409 | -0.124 | 120.782
9.5 | 1.752 | 0.01479 | -0.125 | 118.426
10 | 1.8 | 0.01565 | -0.126 | 115.004
10.5 | 1.847 | 0.01664 | -0.127 | 111.015
11 | 1.892 | 0.01733 | -0.128 | 109.184
11.5 | 1.934 | 0.01661 | -0.129 | 116.457
12 | 1.975 | 0.01718 | -0.129 | 114.967
12.5 | 2.013 | 0.01818 | -0.13 | 110.717
13 | 2.049 | 0.01897 | -0.13 | 107.979
13.5 | 2.082 | 0.01987 | -0.131 | 104.765
14 | 2.096 | 0.02101 | -0.132 | 99.786
14.5 | 2.047 | 0.02528 | -0.129 | 81.005
15 | 2.015 | 0.02907 | -0.127 | 69.31
15.5 | 2.002 | 0.03147 | -0.127 | 63.607
16 | 1.982 | 0.03448 | -0.127 | 57.483
16.5 | 1.956 | 0.03763 | -0.126 | 51.967
17 | 1.924 | 0.04192 | -0.126 | 45.902
17.5 | 1.888 | 0.04665 | -0.125 | 40.472
18 | 1.845 | 0.05216 | -0.125 | 35.377
18.5 | 1.804 | 0.05709 | -0.124 | 31.597
19 | 1.761 | 0.06218 | -0.124 | 28.32

## 92. Re 7M Mach 0.10 (2)
BIGFOIL.COM POLAR EXPORT
goe533
GOE 533 |  |  |  | Cl Max: | 1.8668 | at alpha= | 17 | deg
XFOIL ncrit=9 |  |  |  | L/D Max: | 164.35 | at alpha= | 8 | deg
Re: | 7000000 |  |  | Cd Min: | 0.08644 | at alpha= | 20 | deg
Mach: | 0.1 |  |  | Cl=0 at alpha= | -4.8612 | deg
|  |  |  | @ Cl=0.1, Cd= | 0.0063399
|  |  |  | @ Cl=0.4, Cd= | 0.00622
|  |  |  | @ Cl=0.6, Cd= | 0.0062224
alpha (deg) | Cl | Cd | Cm | Cl/Cd
-20 | -1.5015 | 0.03564 | -0.1071 | -42.1296
-19.5 | -1.5059 | 0.02907 | -0.112 | -51.8025
-19 | -1.4953 | 0.02463 | -0.1151 | -60.7105
-18.5 | -1.4924 | 0.02159 | -0.114 | -69.1246
-18 | -1.4653 | 0.02011 | -0.1112 | -72.8642
-17.5 | -1.4358 | 0.01842 | -0.1086 | -77.9479
-17 | -1.3788 | 0.01692 | -0.1103 | -81.4894
-16.5 | -1.3189 | 0.01582 | -0.1117 | -83.3692
-16 | -1.2598 | 0.01495 | -0.1127 | -84.2676
-15.5 | -1.2049 | 0.01421 | -0.1125 | -84.7924
-15 | -1.1432 | 0.01344 | -0.1137 | -85.0595
-14.5 | -1.0717 | 0.01271 | -0.1167 | -84.3194
-14 | -1.0078 | 0.01205 | -0.1182 | -83.6349
-13.5 | -0.9563 | 0.01166 | -0.1169 | -82.0154
-13 | -0.9066 | 0.01128 | -0.1153 | -80.3723
-12.5 | -0.8595 | 0.01061 | -0.1135 | -81.0085
-12 | -0.8094 | 0.01023 | -0.1121 | -79.1202
-11.5 | -0.7562 | 0.00999 | -0.1111 | -75.6957
-11 | -0.7014 | 0.00972 | -0.1104 | -72.1605
-10.5 | -0.6457 | 0.00939 | -0.1098 | -68.7646
-9.5 | -0.5328 | 0.00879 | -0.109 | -60.6143
-9 | -0.4761 | 0.0085 | -0.1086 | -56.0118
-8.5 | -0.419 | 0.00823 | -0.1083 | -50.9113
-8 | -0.3617 | 0.00797 | -0.1081 | -45.3827
-7.5 | -0.3041 | 0.00776 | -0.1079 | -39.1881
-7 | -0.2474 | 0.00735 | -0.1076 | -33.6599
-6.5 | -0.1899 | 0.00704 | -0.1074 | -26.9744
-6 | -0.1322 | 0.00686 | -0.1072 | -19.2711
-5.5 | -0.074 | 0.00669 | -0.1072 | -11.0613
-5 | -0.0161 | 0.00656 | -0.1071 | -2.4543
-4.5 | 0.0419 | 0.00644 | -0.107 | 6.5062
-4 | 0.0999 | 0.00634 | -0.1069 | 15.7571
-3.5 | 0.1573 | 0.00631 | -0.1068 | 24.9287
-3 | 0.2147 | 0.00622 | -0.1066 | 34.5177
-2.5 | 0.2721 | 0.00619 | -0.1065 | 43.958
-2 | 0.3295 | 0.0062 | -0.1064 | 53.1452
-1.5 | 0.387 | 0.00622 | -0.1063 | 62.2186
-1 | 0.4445 | 0.00622 | -0.1063 | 71.463
-0.5 | 0.5019 | 0.00625 | -0.1063 | 80.304
0 | 0.5592 | 0.00628 | -0.1062 | 89.0446
0.5 | 0.6159 | 0.0062 | -0.1061 | 99.3387
1 | 0.6731 | 0.00618 | -0.1061 | 108.9159
1.5 | 0.7293 | 0.00588 | -0.1062 | 124.0306
2 | 0.7852 | 0.00575 | -0.1061 | 136.5565
2.5 | 0.8423 | 0.00582 | -0.1061 | 144.7251
3 | 0.8987 | 0.00595 | -0.106 | 151.042
3.5 | 0.9543 | 0.00607 | -0.1058 | 157.2158
4 | 1.0087 | 0.00624 | -0.1055 | 161.6506
4.5 | 1.063 | 0.00653 | -0.1051 | 162.7871
5 | 1.113 | 0.00714 | -0.104 | 155.8824
5.5 | 1.1642 | 0.00763 | -0.1032 | 152.5819
6 | 1.218 | 0.00791 | -0.1027 | 153.9823
6.5 | 1.2724 | 0.00813 | -0.1024 | 156.5068
7 | 1.3256 | 0.00839 | -0.102 | 157.9976
7.5 | 1.3779 | 0.00866 | -0.1013 | 159.1109
8 | 1.4282 | 0.00869 | -0.1004 | 164.3498
8.5 | 1.4664 | 0.00986 | -0.0975 | 148.7221
9 | 1.5083 | 0.01069 | -0.0952 | 141.0945
9.5 | 1.5539 | 0.01124 | -0.0936 | 138.2473
10 | 1.5975 | 0.01182 | -0.0916 | 135.1523
10.5 | 1.6407 | 0.01233 | -0.0896 | 133.0657
11 | 1.6764 | 0.01295 | -0.0862 | 129.4517
11.5 | 1.7062 | 0.01356 | -0.0817 | 125.826
12 | 1.7316 | 0.0144 | -0.0769 | 120.25
12.5 | 1.7491 | 0.01567 | -0.0712 | 111.6209
13 | 1.7592 | 0.01746 | -0.0653 | 100.756
13.5 | 1.7773 | 0.01917 | -0.0612 | 92.7126
14 | 1.7944 | 0.02122 | -0.0576 | 84.5617
14.5 | 1.8117 | 0.02365 | -0.0549 | 76.6047
15 | 1.8283 | 0.02666 | -0.0533 | 68.5784
15.5 | 1.8503 | 0.03002 | -0.0533 | 61.6356
16 | 1.863 | 0.03419 | -0.053 | 54.4896
16.5 | 1.8657 | 0.03915 | -0.0523 | 47.6552
17 | 1.8668 | 0.04422 | -0.0515 | 42.2162
17.5 | 1.8614 | 0.04975 | -0.0504 | 37.4151
18 | 1.8504 | 0.05556 | -0.0489 | 33.3045
18.5 | 1.8325 | 0.06246 | -0.048 | 29.3388
19 | 1.8183 | 0.06996 | -0.0486 | 25.9906
19.5 | 1.802 | 0.07839 | -0.0502 | 22.9876
20 | 1.7913 | 0.08644 | -0.0524 | 20.723

## 93. Re 7M Mach 0.25 (1)
BIGFOIL.COM POLAR EXPORT
goe533
GOE 533 |  |  |  | Cl Max: | 2.025 | at alpha= | 12.5 | deg
JavaFoil+Calcfoil stall+Eppler ext transition |  |  |  | L/D Max: | 153.155 | at alpha= | 3.5 | deg
Re: | 7000000 |  |  | Cd Min: | 0.00572 | at alpha= | 0.5 | deg
Mach: | 0.25 |  |  | Cl=0 at alpha= | -5.3305 | deg
|  |  |  | @ Cl=0.1, Cd= | 0.005999
|  |  |  | @ Cl=0.4, Cd= | 0.0060022
|  |  |  | @ Cl=0.6, Cd= | 0.0059633
alpha (deg) | Cl | Cd | Cm | Cl/Cd
-20 | -0.363 | 0.15425 | -0.041 | -2.352
-19.5 | -0.409 | 0.14179 | -0.043 | -2.883
-19 | -0.45 | 0.13606 | -0.043 | -3.309
-18.5 | -0.488 | 0.13084 | -0.044 | -3.729
-18 | -0.521 | 0.12705 | -0.043 | -4.103
-17.5 | -0.542 | 0.12157 | -0.043 | -4.462
-17 | -0.556 | 0.11582 | -0.043 | -4.803
-16.5 | -0.567 | 0.11209 | -0.044 | -5.059
-16 | -0.574 | 0.10721 | -0.044 | -5.356
-15.5 | -0.577 | 0.10476 | -0.042 | -5.51
-15 | -0.579 | 0.09615 | -0.045 | -6.024
-14.5 | -0.577 | 0.091 | -0.046 | -6.341
-14 | -0.571 | 0.08566 | -0.047 | -6.665
-13.5 | -0.566 | 0.07706 | -0.052 | -7.339
-13 | -0.553 | 0.07185 | -0.054 | -7.698
-12.5 | -0.54 | 0.06452 | -0.058 | -8.371
-12 | -0.549 | 0.03781 | -0.072 | -14.509
-11.5 | -0.544 | 0.02378 | -0.079 | -22.867
-11 | -0.528 | 0.01609 | -0.084 | -32.82
-10.5 | -0.501 | 0.01296 | -0.086 | -38.62
-10 | -0.47 | 0.01037 | -0.089 | -45.3
-9.5 | -0.432 | 0.00906 | -0.09 | -47.703
-9 | -0.39 | 0.00823 | -0.092 | -47.408
-8.5 | -0.345 | 0.00761 | -0.094 | -45.31
-8 | -0.296 | 0.00727 | -0.095 | -40.692
-7.5 | -0.244 | 0.00712 | -0.096 | -34.251
-7 | -0.19 | 0.00692 | -0.097 | -27.453
-6.5 | -0.135 | 0.00647 | -0.098 | -20.812
-6 | -0.078 | 0.00635 | -0.099 | -12.242
-5.5 | -0.02 | 0.00613 | -0.1 | -3.202
-5 | 0.039 | 0.00634 | -0.101 | 6.221
-4.5 | 0.099 | 0.006 | -0.102 | 16.557
-4 | 0.16 | 0.00594 | -0.103 | 26.927
-3.5 | 0.221 | 0.00594 | -0.104 | 37.178
-3 | 0.282 | 0.00586 | -0.105 | 48.185
-2.5 | 0.344 | 0.00626 | -0.106 | 54.978
-2 | 0.407 | 0.00597 | -0.107 | 68.086
-1.5 | 0.469 | 0.00596 | -0.108 | 78.657
-1 | 0.531 | 0.00609 | -0.109 | 87.1
-0.5 | 0.592 | 0.00596 | -0.11 | 99.421
0 | 0.664 | 0.00599 | -0.111 | 110.882
0.5 | 0.726 | 0.00572 | -0.112 | 126.926
1 | 0.789 | 0.00596 | -0.113 | 132.3
1.5 | 0.851 | 0.00623 | -0.114 | 136.728
2 | 0.914 | 0.00642 | -0.115 | 142.38
2.5 | 0.976 | 0.0067 | -0.116 | 145.653
3 | 1.038 | 0.00696 | -0.117 | 149.111
3.5 | 1.1 | 0.00718 | -0.118 | 153.155
4 | 1.162 | 0.00844 | -0.119 | 137.626
4.5 | 1.223 | 0.00885 | -0.12 | 138.277
5 | 1.285 | 0.00914 | -0.121 | 140.538
5.5 | 1.346 | 0.00953 | -0.121 | 141.173
6 | 1.406 | 0.00981 | -0.122 | 143.371
6.5 | 1.467 | 0.0102 | -0.123 | 143.804
7 | 1.525 | 0.01045 | -0.124 | 145.852
7.5 | 1.581 | 0.01276 | -0.125 | 123.877
8 | 1.635 | 0.01194 | -0.126 | 136.914
8.5 | 1.688 | 0.01417 | -0.127 | 119.085
9 | 1.739 | 0.01507 | -0.128 | 115.407
9.5 | 1.788 | 0.01588 | -0.129 | 112.587
10 | 1.834 | 0.01682 | -0.13 | 109.075
10.5 | 1.878 | 0.01788 | -0.13 | 105.027
11 | 1.92 | 0.01897 | -0.131 | 101.188
11.5 | 1.958 | 0.01794 | -0.132 | 109.143
12 | 1.993 | 0.01887 | -0.133 | 105.658
12.5 | 2.025 | 0.01973 | -0.133 | 102.635
13 | 1.996 | 0.02468 | -0.13 | 80.847
13.5 | 1.989 | 0.02799 | -0.128 | 71.088
14 | 1.976 | 0.03028 | -0.128 | 65.266
14.5 | 1.956 | 0.03258 | -0.128 | 60.032
15 | 1.922 | 0.03594 | -0.128 | 53.486
15.5 | 1.882 | 0.03914 | -0.128 | 48.084
16 | 1.829 | 0.04378 | -0.127 | 41.774
16.5 | 1.767 | 0.04928 | -0.126 | 35.852
17 | 1.697 | 0.05579 | -0.126 | 30.417
17.5 | 1.623 | 0.06146 | -0.125 | 26.409

## 94. Re 7M Mach 0.25 (2)
BIGFOIL.COM POLAR EXPORT
goe533
GOE 533 |  |  |  | Cl Max: | 1.83 | at alpha= | 15 | deg
XFOIL ncrit=9 |  |  |  | L/D Max: | 162.834 | at alpha= | 8 | deg
Re: | 7000000 |  |  | Cd Min: | 0.11594 | at alpha= | 20 | deg
Mach: | 0.25 |  |  | Cl=0 at alpha= | -4.8358 | deg
|  |  |  | @ Cl=0.1, Cd= | 0.0064413
|  |  |  | @ Cl=0.4, Cd= | 0.0063
|  |  |  | @ Cl=0.6, Cd= | 0.0063228
alpha (deg) | Cl | Cd | Cm | Cl/Cd
-16.5 | -0.8147 | 0.09642 | -0.058 | -8.4495
-16 | -1.1946 | 0.03594 | -0.1123 | -33.2387
-15.5 | -1.2381 | 0.02507 | -0.1239 | -49.3857
-15 | -1.1992 | 0.02094 | -0.1271 | -57.2684
-14.5 | -1.1391 | 0.01894 | -0.128 | -60.1426
-14 | -1.0582 | 0.01682 | -0.1324 | -62.9132
-13.5 | -0.9917 | 0.0156 | -0.133 | -63.5705
-13 | -0.9469 | 0.01468 | -0.1294 | -64.5027
-12.5 | -0.8992 | 0.01383 | -0.1263 | -65.0181
-12 | -0.848 | 0.01317 | -0.1237 | -64.3888
-11.5 | -0.7942 | 0.01237 | -0.1217 | -64.2037
-11 | -0.7411 | 0.01117 | -0.1199 | -66.3474
-10.5 | -0.6825 | 0.01056 | -0.1185 | -64.6307
-10 | -0.6222 | 0.01017 | -0.1173 | -61.1799
-9.5 | -0.5625 | 0.00968 | -0.1162 | -58.1095
-9 | -0.5023 | 0.00925 | -0.1153 | -54.3027
-8.5 | -0.4422 | 0.00885 | -0.1144 | -49.9661
-8 | -0.3818 | 0.00846 | -0.1137 | -45.13
-7.5 | -0.3213 | 0.00818 | -0.113 | -39.2787
-7 | -0.2607 | 0.00786 | -0.1124 | -33.1679
-6.5 | -0.2012 | 0.0074 | -0.1118 | -27.1892
-6 | -0.1411 | 0.00705 | -0.1114 | -20.0142
-5.5 | -0.0804 | 0.00685 | -0.111 | -11.7372
-5 | -0.0198 | 0.00668 | -0.1107 | -2.9641
-4.5 | 0.0405 | 0.00654 | -0.1104 | 6.1927
-4 | 0.1008 | 0.00644 | -0.1102 | 15.6522
-3.5 | 0.1606 | 0.00638 | -0.1099 | 25.1724
-3 | 0.2204 | 0.00632 | -0.1097 | 34.8734
-2.5 | 0.2797 | 0.00625 | -0.1094 | 44.752
-2 | 0.339 | 0.00627 | -0.1092 | 54.067
-1.5 | 0.3985 | 0.0063 | -0.1091 | 63.254
-1 | 0.4582 | 0.0063 | -0.109 | 72.7302
-0.5 | 0.5177 | 0.00631 | -0.1089 | 82.0444
0 | 0.5771 | 0.00635 | -0.1088 | 90.8819
0.5 | 0.6361 | 0.00628 | -0.1087 | 101.2898
1 | 0.695 | 0.0063 | -0.1086 | 110.3175
1.5 | 0.7532 | 0.00602 | -0.1086 | 125.1163
2 | 0.8115 | 0.00584 | -0.1085 | 138.9555
2.5 | 0.8702 | 0.00595 | -0.1084 | 146.2521
3 | 0.9288 | 0.00607 | -0.1082 | 153.0148
3.5 | 0.9863 | 0.00622 | -0.1079 | 158.5691
4 | 1.0425 | 0.00643 | -0.1073 | 162.1306
4.5 | 1.0972 | 0.00684 | -0.1065 | 160.4094
5 | 1.1476 | 0.00755 | -0.105 | 152
5.5 | 1.2027 | 0.00791 | -0.1042 | 152.048
6 | 1.2591 | 0.00817 | -0.1036 | 154.1126
6.5 | 1.3158 | 0.0084 | -0.103 | 156.6429
7 | 1.3705 | 0.00873 | -0.1021 | 156.9874
8 | 1.4769 | 0.00907 | -0.0997 | 162.8335
8.5 | 1.5069 | 0.01066 | -0.0948 | 141.3602
9 | 1.5514 | 0.01135 | -0.0921 | 136.6872
9.5 | 1.5964 | 0.01194 | -0.0895 | 133.7018
10 | 1.634 | 0.01254 | -0.0854 | 130.303
10.5 | 1.6653 | 0.01322 | -0.0804 | 125.9682
11 | 1.6968 | 0.01399 | -0.0756 | 121.2866
11.5 | 1.724 | 0.01502 | -0.0707 | 114.7803
12 | 1.745 | 0.01647 | -0.0654 | 105.9502
12.5 | 1.7505 | 0.01897 | -0.0592 | 92.2773
13 | 1.7649 | 0.02156 | -0.0552 | 81.8599
13.5 | 1.7833 | 0.02458 | -0.0529 | 72.5509
14 | 1.8059 | 0.02829 | -0.0526 | 63.8353
14.5 | 1.8221 | 0.03249 | -0.052 | 56.0819
15 | 1.83 | 0.03731 | -0.0511 | 49.0485
15.5 | 1.8288 | 0.04281 | -0.05 | 42.719
16 | 1.8196 | 0.04899 | -0.0487 | 37.1423
16.5 | 1.8081 | 0.05528 | -0.0472 | 32.708
17 | 1.7905 | 0.06198 | -0.0455 | 28.8884
17.5 | 1.777 | 0.06941 | -0.0457 | 25.6015
18 | 1.7636 | 0.07754 | -0.047 | 22.7444
18.5 | 1.7443 | 0.08701 | -0.0495 | 20.0471
19 | 1.7264 | 0.09679 | -0.0527 | 17.8366
19.5 | 1.7147 | 0.10597 | -0.0562 | 16.181
20 | 1.6997 | 0.11594 | -0.0604 | 14.6602

## 95. Re 7M Mach 0.50 (1)
BIGFOIL.COM POLAR EXPORT
goe533
GOE 533 |  |  |  | Cl Max: | 1.815 | at alpha= | 8.5 | deg
JavaFoil+Calcfoil stall+Eppler ext transition |  |  |  | L/D Max: | 146.565 | at alpha= | 3 | deg
Re: | 7000000 |  |  | Cd Min: | 0.00619 | at alpha= | -3 | deg
Mach: | 0.5 |  |  | Cl=0 at alpha= | -5.3359 | deg
|  |  |  | @ Cl=0.1, Cd= | 0.0064509
|  |  |  | @ Cl=0.4, Cd= | 0.0063393
|  |  |  | @ Cl=0.6, Cd= | 0.0064285
alpha (deg) | Cl | Cd | Cm | Cl/Cd
-20 | -0.784 | 0.16207 | -0.05 | -4.839
-19.5 | -0.76 | 0.15287 | -0.052 | -4.972
-19 | -0.735 | 0.14306 | -0.052 | -5.136
-18.5 | -0.709 | 0.13784 | -0.053 | -5.143
-18 | -0.682 | 0.1318 | -0.053 | -5.177
-17.5 | -0.655 | 0.12879 | -0.052 | -5.089
-17 | -0.628 | 0.12436 | -0.051 | -5.049
-16.5 | -0.601 | 0.11795 | -0.051 | -5.099
-16 | -0.574 | 0.11635 | -0.05 | -4.934
-15.5 | -0.548 | 0.10819 | -0.05 | -5.066
-15 | -0.522 | 0.10402 | -0.05 | -5.017
-14.5 | -0.496 | 0.10033 | -0.051 | -4.939
-14 | -0.469 | 0.09604 | -0.051 | -4.886
-13.5 | -0.443 | 0.09258 | -0.052 | -4.782
-13 | -0.416 | 0.08871 | -0.052 | -4.692
-12.5 | -0.39 | 0.09113 | -0.052 | -4.277
-12 | -0.363 | 0.08415 | -0.052 | -4.311
-11.5 | -0.336 | 0.07802 | -0.052 | -4.307
-11 | -0.309 | 0.07119 | -0.053 | -4.346
-10.5 | -0.283 | 0.06595 | -0.055 | -4.286
-10 | -0.258 | 0.05585 | -0.064 | -4.628
-9.5 | -0.234 | 0.04843 | -0.07 | -4.821
-9 | -0.224 | 0.022 | -0.092 | -10.166
-8.5 | -0.199 | 0.01563 | -0.097 | -12.717
-8 | -0.172 | 0.01111 | -0.102 | -15.497
-7.5 | -0.181 | 0.04709 | -0.052 | -3.835
-7 | -0.155 | 0.04174 | -0.061 | -3.711
-6.5 | -0.137 | 0.00772 | -0.108 | -17.801
-6 | -0.082 | 0.00699 | -0.11 | -11.754
-5.5 | -0.021 | 0.00674 | -0.112 | -3.134
-5 | 0.043 | 0.00652 | -0.113 | 6.588
-4.5 | 0.109 | 0.00644 | -0.114 | 16.929
-4 | 0.177 | 0.00632 | -0.115 | 27.936
-3.5 | 0.245 | 0.00626 | -0.116 | 39.142
-3 | 0.314 | 0.00619 | -0.117 | 50.694
-2.5 | 0.384 | 0.00633 | -0.118 | 60.621
-2 | 0.453 | 0.00637 | -0.12 | 71.135
-1.5 | 0.523 | 0.00636 | -0.121 | 82.275
-1 | 0.592 | 0.00641 | -0.122 | 92.451
-0.5 | 0.661 | 0.00657 | -0.123 | 100.656
0 | 0.741 | 0.00657 | -0.124 | 112.78
0.5 | 0.811 | 0.00685 | -0.125 | 118.35
1 | 0.88 | 0.00664 | -0.126 | 132.624
1.5 | 0.95 | 0.00694 | -0.127 | 136.864
2 | 1.019 | 0.00726 | -0.128 | 140.416
2.5 | 1.088 | 0.00759 | -0.129 | 143.323
3 | 1.156 | 0.00789 | -0.131 | 146.565
3.5 | 1.224 | 0.0095 | -0.132 | 128.821
4 | 1.292 | 0.01001 | -0.133 | 129.025
4.5 | 1.359 | 0.01061 | -0.134 | 128.124
5 | 1.426 | 0.01115 | -0.135 | 127.799
5.5 | 1.491 | 0.01024 | -0.136 | 145.618
6 | 1.556 | 0.0107 | -0.137 | 145.473
6.5 | 1.621 | 0.01513 | -0.138 | 107.092
7 | 1.679 | 0.01593 | -0.139 | 105.37
7.5 | 1.73 | 0.01737 | -0.14 | 99.627
8 | 1.776 | 0.01846 | -0.141 | 96.214
8.5 | 1.815 | 0.02049 | -0.142 | 88.556
9 | 1.781 | 0.02328 | -0.138 | 76.505
9.5 | 1.772 | 0.02642 | -0.137 | 67.06
10 | 1.748 | 0.02989 | -0.136 | 58.475
10.5 | 1.687 | 0.03389 | -0.135 | 49.764
11 | 1.536 | 0.03947 | -0.134 | 38.922
11.5 | 1.083 | 0.04864 | -0.132 | 22.258
12 | 1.109 | 0.0539 | -0.132 | 20.574
12.5 | 1.11 | 0.07369 | -0.126 | 15.063
13 | 1.163 | 0.06146 | -0.131 | 18.931
13.5 | 1.19 | 0.06846 | -0.131 | 17.375

## 96. Re 7M Mach 0.50 (2)
BIGFOIL.COM POLAR EXPORT
goe533
GOE 533 |  |  |  | Cl Max: | 1.7887 | at alpha= | 11.5 | deg
XFOIL ncrit=9 |  |  |  | L/D Max: | 162.27 | at alpha= | 3.5 | deg
Re: | 7000000 |  |  | Cd Min: | 0.24225 | at alpha= | -20 | deg
Mach: | 0.5 |  |  | Cl=0 at alpha= | -4.7284 | deg
|  |  |  | @ Cl=0.1, Cd= | 0.0070945
|  |  |  | @ Cl=0.4, Cd= | 0.0065973
|  |  |  | @ Cl=0.6, Cd= | 0.006667
alpha (deg) | Cl | Cd | Cm | Cl/Cd
-20 | -0.5734 | 0.24225 | 0.0176 | -2.367
-19.5 | -0.5516 | 0.2345 | 0.0129 | -2.3522
-19 | -0.5291 | 0.22727 | 0.0085 | -2.3281
-18.5 | -0.5074 | 0.21982 | 0.0042 | -2.3083
-18 | -0.4896 | 0.21058 | -0.0005 | -2.325
-17.5 | -0.4708 | 0.20208 | -0.005 | -2.3298
-17 | -0.4488 | 0.19518 | -0.0088 | -2.2994
-16.5 | -0.4284 | 0.1879 | -0.0126 | -2.2799
-16 | -0.4131 | 0.17917 | -0.0168 | -2.3056
-15.5 | -0.3862 | 0.17038 | -0.0235 | -2.2667
-15 | -0.3135 | 0.15692 | -0.0447 | -1.9978
-14.5 | -0.2467 | 0.14226 | -0.0677 | -1.7341
-14 | -0.2305 | 0.13543 | -0.071 | -1.702
-13 | -0.1991 | 0.12108 | -0.0782 | -1.6444
-12.5 | -0.1834 | 0.11418 | -0.0818 | -1.6062
-12 | -0.1666 | 0.10766 | -0.0851 | -1.5475
-11.5 | -0.1513 | 0.10099 | -0.0885 | -1.4982
-11 | -0.1448 | 0.09301 | -0.0925 | -1.5568
-10.5 | -0.1321 | 0.08654 | -0.0958 | -1.5265
-10 | -0.121 | 0.07995 | -0.0992 | -1.5134
-9.5 | -0.1089 | 0.0738 | -0.1023 | -1.4756
-9 | -0.1206 | 0.06473 | -0.1073 | -1.8631
-8.5 | -0.1374 | 0.05565 | -0.1125 | -2.469
-8 | -0.181 | 0.04371 | -0.1205 | -4.1409
-7.5 | -0.2184 | 0.0323 | -0.1311 | -6.7616
-7 | -0.2254 | 0.02412 | -0.1337 | -9.3449
-6.5 | -0.2075 | 0.01695 | -0.1339 | -12.2419
-6 | -0.1709 | 0.01098 | -0.1322 | -15.5647
-5.5 | -0.1074 | 0.00891 | -0.1301 | -12.0539
-5 | -0.0384 | 0.00793 | -0.1282 | -4.8424
-4.5 | 0.0323 | 0.00741 | -0.1266 | 4.359
-4 | 0.1031 | 0.00708 | -0.1253 | 14.5621
-3.5 | 0.1734 | 0.00687 | -0.1242 | 25.2402
-3 | 0.2431 | 0.00676 | -0.1232 | 35.9615
-2.5 | 0.3125 | 0.00669 | -0.1224 | 46.7115
-2 | 0.3814 | 0.0066 | -0.1216 | 57.7879
-1.5 | 0.4503 | 0.00659 | -0.1211 | 68.3308
-1 | 0.5193 | 0.00661 | -0.1206 | 78.5628
-0.5 | 0.5879 | 0.00666 | -0.1201 | 88.2733
0 | 0.6567 | 0.0067 | -0.1197 | 98.0149
1 | 0.7934 | 0.00671 | -0.1189 | 118.2414
1.5 | 0.8609 | 0.00663 | -0.1185 | 129.8492
2 | 0.9282 | 0.00633 | -0.1181 | 146.6351
2.5 | 0.9961 | 0.00647 | -0.1174 | 153.9567
3 | 1.0638 | 0.00666 | -0.1166 | 159.7297
3.5 | 1.1294 | 0.00696 | -0.1154 | 162.2701
4 | 1.177 | 0.0081 | -0.1113 | 145.3086
4.5 | 1.2404 | 0.00844 | -0.1094 | 146.9668
5 | 1.3057 | 0.00875 | -0.1076 | 149.2229
5.5 | 1.371 | 0.00905 | -0.1056 | 151.4917
6 | 1.4332 | 0.00949 | -0.1029 | 151.0221
6.5 | 1.495 | 0.0099 | -0.0999 | 151.0101
7 | 1.5565 | 0.01028 | -0.0966 | 151.4105
7.5 | 1.5999 | 0.01089 | -0.0902 | 146.9146
8 | 1.5837 | 0.01316 | -0.0763 | 120.3419
8.5 | 1.6153 | 0.01446 | -0.0701 | 111.7082
9 | 1.6511 | 0.01616 | -0.0648 | 102.172
9.5 | 1.6839 | 0.01848 | -0.0602 | 91.1201
10 | 1.722 | 0.02133 | -0.0574 | 80.7314
10.5 | 1.7603 | 0.02501 | -0.0561 | 70.3838
11 | 1.7829 | 0.02969 | -0.0543 | 60.0505
11.5 | 1.7887 | 0.0353 | -0.0519 | 50.6714
12.5 | 1.7276 | 0.05109 | -0.0465 | 33.8148
13 | 1.6978 | 0.05904 | -0.044 | 28.7568
13.5 | 1.6755 | 0.06739 | -0.0434 | 24.8627
14 | 1.6566 | 0.07636 | -0.0443 | 21.6946
14.5 | 1.6401 | 0.08579 | -0.0463 | 19.1176
15 | 1.6221 | 0.09596 | -0.0495 | 16.9039
15.5 | 1.6027 | 0.10682 | -0.0537 | 15.0037
16 | 1.591 | 0.11721 | -0.058 | 13.5739
16.5 | 1.5759 | 0.12832 | -0.0633 | 12.281

## 97. Re 8M Mach 0.00 (1)
BIGFOIL.COM POLAR EXPORT
goe533
GOE 533 |  |  |  | Cl Max: | 2.108 | at alpha= | 14.5 | deg
JavaFoil+Calcfoil stall+Eppler ext transition |  |  |  | L/D Max: | 155.705 | at alpha= | 3.5 | deg
Re: | 8000000 |  |  | Cd Min: | 0.00574 | at alpha= | -3.5 | deg
Mach: | 0 |  |  | Cl=0 at alpha= | -5.3333 | deg
|  |  |  | @ Cl=0.1, Cd= | 0.0058474
|  |  |  | @ Cl=0.4, Cd= | 0.005803
|  |  |  | @ Cl=0.6, Cd= | 0.0059077
alpha (deg) | Cl | Cd | Cm | Cl/Cd
-20 | -0.716 | 0.14219 | -0.041 | -5.038
-19.5 | -0.727 | 0.13521 | -0.043 | -5.374
-19 | -0.731 | 0.13309 | -0.041 | -5.491
-18.5 | -0.74 | 0.12209 | -0.045 | -6.065
-18 | -0.744 | 0.11589 | -0.046 | -6.422
-17.5 | -0.741 | 0.10939 | -0.047 | -6.775
-17 | -0.733 | 0.10337 | -0.048 | -7.095
-16.5 | -0.723 | 0.10026 | -0.048 | -7.207
-16 | -0.715 | 0.09016 | -0.051 | -7.93
-15.5 | -0.704 | 0.08312 | -0.054 | -8.466
-15 | -0.698 | 0.06953 | -0.058 | -10.035
-14.5 | -0.678 | 0.06697 | -0.059 | -10.13
-14 | -0.674 | 0.05098 | -0.065 | -13.221
-13.5 | -0.673 | 0.03391 | -0.071 | -19.844
-13 | -0.66 | 0.0253 | -0.075 | -26.066
-12.5 | -0.642 | 0.01891 | -0.078 | -33.953
-12 | -0.616 | 0.01561 | -0.08 | -39.464
-11.5 | -0.584 | 0.01392 | -0.081 | -41.943
-11 | -0.558 | 0.01018 | -0.084 | -54.785
-10.5 | -0.52 | 0.00908 | -0.086 | -57.312
-10 | -0.479 | 0.0084 | -0.087 | -57.072
-9.5 | -0.437 | 0.00765 | -0.089 | -57.119
-9 | -0.391 | 0.00731 | -0.09 | -53.504
-8.5 | -0.342 | 0.00706 | -0.091 | -48.495
-8 | -0.292 | 0.00671 | -0.092 | -43.499
-7.5 | -0.24 | 0.00675 | -0.093 | -35.517
-7 | -0.186 | 0.00636 | -0.094 | -29.269
-6.5 | -0.132 | 0.00616 | -0.095 | -21.348
-6 | -0.076 | 0.00607 | -0.096 | -12.492
-5.5 | -0.019 | 0.00625 | -0.097 | -3.059
-5 | 0.038 | 0.00586 | -0.098 | 6.552
-4.5 | 0.097 | 0.00585 | -0.099 | 16.514
-4 | 0.155 | 0.0058 | -0.1 | 26.788
-3.5 | 0.214 | 0.00574 | -0.101 | 37.398
-3 | 0.274 | 0.00607 | -0.102 | 45.173
-2.5 | 0.334 | 0.00604 | -0.103 | 55.29
-2 | 0.394 | 0.0058 | -0.104 | 67.904
-1.5 | 0.454 | 0.00583 | -0.105 | 77.941
-1 | 0.514 | 0.0059 | -0.106 | 87.167
-0.5 | 0.574 | 0.00587 | -0.107 | 97.858
0 | 0.643 | 0.00597 | -0.108 | 107.666
0.5 | 0.704 | 0.00613 | -0.109 | 114.789
1 | 0.764 | 0.00577 | -0.11 | 132.35
1.5 | 0.825 | 0.00602 | -0.11 | 136.999
2 | 0.885 | 0.00623 | -0.111 | 142.171
2.5 | 0.946 | 0.0064 | -0.112 | 147.775
3 | 1.006 | 0.00662 | -0.113 | 151.876
3.5 | 1.066 | 0.00685 | -0.114 | 155.705
4 | 1.126 | 0.008 | -0.115 | 140.818
4.5 | 1.186 | 0.00826 | -0.116 | 143.515
5 | 1.245 | 0.00862 | -0.117 | 144.502
5.5 | 1.305 | 0.00896 | -0.118 | 145.684
6 | 1.364 | 0.0092 | -0.119 | 148.315
6.5 | 1.423 | 0.00947 | -0.12 | 150.275
7 | 1.48 | 0.00981 | -0.12 | 150.916
7.5 | 1.536 | 0.01169 | -0.121 | 131.305
8 | 1.59 | 0.01103 | -0.122 | 144.083
8.5 | 1.643 | 0.0129 | -0.123 | 127.339
9 | 1.695 | 0.01363 | -0.124 | 124.352
9.5 | 1.745 | 0.01436 | -0.125 | 121.54
10 | 1.794 | 0.01506 | -0.126 | 119.079
10.5 | 1.841 | 0.01595 | -0.126 | 115.395
11 | 1.886 | 0.01657 | -0.127 | 113.816
11.5 | 1.929 | 0.01601 | -0.128 | 120.487
12 | 1.97 | 0.01669 | -0.129 | 118.042
12.5 | 2.009 | 0.01744 | -0.129 | 115.225
13 | 2.046 | 0.01816 | -0.13 | 112.642
13.5 | 2.08 | 0.01925 | -0.13 | 108.072
14 | 2.097 | 0.01982 | -0.131 | 105.805
14.5 | 2.108 | 0.02065 | -0.132 | 102.085
15 | 2.048 | 0.02599 | -0.128 | 78.83
15.5 | 2.021 | 0.02942 | -0.127 | 68.7
16 | 2.006 | 0.03188 | -0.127 | 62.938
16.5 | 1.984 | 0.03503 | -0.127 | 56.634
17 | 1.956 | 0.03877 | -0.126 | 50.441
17.5 | 1.921 | 0.0442 | -0.125 | 43.461
18 | 1.89 | 0.04745 | -0.125 | 39.823
18.5 | 1.848 | 0.05346 | -0.125 | 34.57
19 | 1.81 | 0.05805 | -0.124 | 31.173
19.5 | 1.771 | 0.06132 | -0.125 | 28.882

## 98. Re 8M Mach 0.00 (2)
BIGFOIL.COM POLAR EXPORT
goe533
GOE 533 |  |  |  | Cl Max: | 1.9001 | at alpha= | 17 | deg
XFOIL ncrit=9 |  |  |  | L/D Max: | 162.804 | at alpha= | 4.5 | deg
Re: | 8000000 |  |  | Cd Min: | 0.07746 | at alpha= | 20 | deg
Mach: | 0 |  |  | Cl=0 at alpha= | -4.8663 | deg
|  |  |  | @ Cl=0.1, Cd= | 0.0061797
|  |  |  | @ Cl=0.4, Cd= | 0.0061152
|  |  |  | @ Cl=0.6, Cd= | 0.006101
alpha (deg) | Cl | Cd | Cm | Cl/Cd
-20 | -1.5755 | 0.02377 | -0.1131 | -66.281
-19.5 | -1.5706 | 0.02098 | -0.112 | -74.8618
-19 | -1.5409 | 0.01958 | -0.11 | -78.6977
-18.5 | -1.5089 | 0.01847 | -0.1075 | -81.6946
-18 | -1.4725 | 0.01735 | -0.1055 | -84.8703
-17.5 | -1.4175 | 0.01607 | -0.1069 | -88.2078
-17 | -1.3592 | 0.01499 | -0.1085 | -90.6738
-16.5 | -1.3011 | 0.01413 | -0.1097 | -92.0807
-16 | -1.2466 | 0.01341 | -0.11 | -92.9605
-15.5 | -1.1894 | 0.01276 | -0.1106 | -93.2132
-15 | -1.1215 | 0.0121 | -0.1134 | -92.686
-14.5 | -1.0557 | 0.01153 | -0.1156 | -91.5611
-14 | -1.0032 | 0.01108 | -0.115 | -90.5415
-13.5 | -0.9535 | 0.01075 | -0.1136 | -88.6977
-13 | -0.9039 | 0.01046 | -0.1123 | -86.4149
-12.5 | -0.8548 | 0.01007 | -0.1109 | -84.8858
-12 | -0.8043 | 0.00971 | -0.1098 | -82.8321
-11.5 | -0.7511 | 0.00942 | -0.1091 | -79.7346
-11 | -0.6964 | 0.00915 | -0.1086 | -76.1093
-10.5 | -0.6411 | 0.00884 | -0.1083 | -72.5226
-10 | -0.585 | 0.00859 | -0.108 | -68.1024
-9.5 | -0.5291 | 0.00831 | -0.1077 | -63.6703
-9 | -0.4726 | 0.00804 | -0.1075 | -58.7811
-8.5 | -0.4161 | 0.00781 | -0.1072 | -53.2778
-8 | -0.359 | 0.00757 | -0.1071 | -47.424
-7.5 | -0.302 | 0.00739 | -0.1069 | -40.866
-7 | -0.2446 | 0.00718 | -0.1069 | -34.0669
-6.5 | -0.1881 | 0.00684 | -0.1066 | -27.5
-6 | -0.1306 | 0.00663 | -0.1066 | -19.6983
-5.5 | -0.0731 | 0.00649 | -0.1065 | -11.2635
-5 | -0.0154 | 0.00635 | -0.1065 | -2.4252
-4.5 | 0.0422 | 0.00625 | -0.1064 | 6.752
-4 | 0.0996 | 0.00618 | -0.1064 | 16.1165
-3.5 | 0.1567 | 0.00614 | -0.1063 | 25.5212
-3 | 0.2139 | 0.00612 | -0.1062 | 34.951
-2.5 | 0.2706 | 0.00609 | -0.106 | 44.4335
-2 | 0.3277 | 0.0061 | -0.1059 | 53.7213
-1.5 | 0.385 | 0.00611 | -0.1059 | 63.0115
-1 | 0.4422 | 0.00613 | -0.1059 | 72.137
-0.5 | 0.4993 | 0.00615 | -0.1059 | 81.187
0 | 0.5566 | 0.00617 | -0.1059 | 90.2107
0.5 | 0.6132 | 0.00608 | -0.1059 | 100.8553
1 | 0.6699 | 0.0061 | -0.1058 | 109.8197
1.5 | 0.726 | 0.00588 | -0.1059 | 123.4694
2 | 0.7818 | 0.00564 | -0.1059 | 138.617
2.5 | 0.8379 | 0.00575 | -0.1058 | 145.7217
3 | 0.8938 | 0.00589 | -0.1057 | 151.7487
3.5 | 0.9491 | 0.00605 | -0.1056 | 156.876
4 | 1.0034 | 0.00617 | -0.1053 | 162.6256
4.5 | 1.0566 | 0.00649 | -0.1048 | 162.8043
5 | 1.1055 | 0.00717 | -0.1037 | 154.1841
5.5 | 1.1587 | 0.00747 | -0.1032 | 155.1138
6 | 1.2125 | 0.00772 | -0.1029 | 157.0596
6.5 | 1.2669 | 0.00792 | -0.1027 | 159.9621
7 | 1.3194 | 0.00822 | -0.1022 | 160.5109
7.5 | 1.3724 | 0.00844 | -0.1019 | 162.6066
8 | 1.4223 | 0.00878 | -0.101 | 161.9932
8.5 | 1.4574 | 0.00978 | -0.0977 | 149.0184
9 | 1.5023 | 0.01043 | -0.0961 | 144.0364
9.5 | 1.5491 | 0.0109 | -0.0948 | 142.1193
10 | 1.5941 | 0.01141 | -0.0932 | 139.7108
10.5 | 1.6373 | 0.01195 | -0.0913 | 137.0126
11 | 1.6788 | 0.01248 | -0.0892 | 134.5192
11.5 | 1.7093 | 0.01314 | -0.085 | 130.0837
12 | 1.7335 | 0.01391 | -0.0799 | 124.6226
12.5 | 1.75 | 0.01511 | -0.074 | 115.8173
13 | 1.7652 | 0.01653 | -0.0685 | 106.7877
13.5 | 1.7849 | 0.01797 | -0.0642 | 99.3267
14 | 1.8051 | 0.01959 | -0.0607 | 92.144
14.5 | 1.8222 | 0.02167 | -0.0574 | 84.0886
15 | 1.8414 | 0.02405 | -0.0553 | 76.5655
15.5 | 1.8661 | 0.02694 | -0.0551 | 69.2687
16 | 1.8837 | 0.03064 | -0.0551 | 61.4785
16.5 | 1.8949 | 0.03467 | -0.0545 | 54.6553
17 | 1.9001 | 0.03923 | -0.0538 | 48.4349
17.5 | 1.8993 | 0.04442 | -0.053 | 42.7578
18 | 1.8938 | 0.04999 | -0.0521 | 37.8836
18.5 | 1.8786 | 0.05639 | -0.0509 | 33.3144
19 | 1.8571 | 0.06299 | -0.0489 | 29.4825
19.5 | 1.8425 | 0.07024 | -0.0493 | 26.2315
20 | 1.834 | 0.07746 | -0.0506 | 23.6767

## 99. Re 8M Mach 0.10 (1)
BIGFOIL.COM POLAR EXPORT
goe533
GOE 533 |  |  |  | Cl Max: | 2.105 | at alpha= | 14.5 | deg
JavaFoil+Calcfoil stall+Eppler ext transition |  |  |  | L/D Max: | 155.487 | at alpha= | 3.5 | deg
Re: | 8000000 |  |  | Cd Min: | 0.00578 | at alpha= | -3.5 | deg
Mach: | 0.1 |  |  | Cl=0 at alpha= | -5.3362 | deg
|  |  |  | @ Cl=0.1, Cd= | 0.00584
|  |  |  | @ Cl=0.4, Cd= | 0.005842
|  |  |  | @ Cl=0.6, Cd= | 0.0058867
alpha (deg) | Cl | Cd | Cm | Cl/Cd
-20 | -0.68 | 0.14705 | -0.04 | -4.624
-19.5 | -0.692 | 0.13963 | -0.041 | -4.958
-19 | -0.702 | 0.13532 | -0.04 | -5.185
-18.5 | -0.71 | 0.12934 | -0.041 | -5.491
-18 | -0.719 | 0.12049 | -0.044 | -5.966
-17.5 | -0.72 | 0.11136 | -0.047 | -6.47
-17 | -0.714 | 0.1064 | -0.047 | -6.712
-16.5 | -0.706 | 0.10184 | -0.048 | -6.934
-16 | -0.698 | 0.09441 | -0.05 | -7.394
-15.5 | -0.688 | 0.08738 | -0.052 | -7.876
-15 | -0.681 | 0.07644 | -0.056 | -8.904
-14.5 | -0.672 | 0.06601 | -0.06 | -10.174
-14 | -0.653 | 0.06232 | -0.061 | -10.476
-13.5 | -0.655 | 0.04167 | -0.069 | -15.721
-13 | -0.647 | 0.02971 | -0.073 | -21.771
-12.5 | -0.635 | 0.02055 | -0.077 | -30.894
-12 | -0.611 | 0.0167 | -0.08 | -36.567
-11.5 | -0.581 | 0.01436 | -0.081 | -40.475
-11 | -0.555 | 0.01057 | -0.084 | -52.554
-10.5 | -0.519 | 0.00911 | -0.086 | -56.969
-10 | -0.479 | 0.00846 | -0.088 | -56.659
-9.5 | -0.437 | 0.00782 | -0.089 | -55.87
-9 | -0.392 | 0.00728 | -0.09 | -53.81
-8.5 | -0.343 | 0.00711 | -0.091 | -48.235
-8 | -0.292 | 0.00678 | -0.092 | -43.12
-7.5 | -0.24 | 0.0068 | -0.093 | -35.323
-7 | -0.187 | 0.00641 | -0.094 | -29.124
-6.5 | -0.132 | 0.00621 | -0.095 | -21.245
-6 | -0.076 | 0.00612 | -0.096 | -12.44
-5.5 | -0.019 | 0.00619 | -0.097 | -3.097
-5 | 0.039 | 0.0059 | -0.098 | 6.528
-4.5 | 0.097 | 0.00584 | -0.099 | 16.598
-4 | 0.156 | 0.00584 | -0.1 | 26.73
-3.5 | 0.215 | 0.00578 | -0.101 | 37.311
-3 | 0.275 | 0.00611 | -0.102 | 45.078
-2.5 | 0.336 | 0.00608 | -0.103 | 55.192
-2 | 0.396 | 0.00584 | -0.104 | 67.788
-1.5 | 0.457 | 0.00587 | -0.105 | 77.847
-1 | 0.517 | 0.00586 | -0.106 | 88.162
-0.5 | 0.577 | 0.00586 | -0.107 | 98.481
0 | 0.646 | 0.00594 | -0.108 | 108.727
0.5 | 0.707 | 0.0061 | -0.109 | 115.879
1 | 0.768 | 0.00579 | -0.11 | 132.578
1.5 | 0.829 | 0.00605 | -0.111 | 136.929
2 | 0.89 | 0.00626 | -0.112 | 142.048
2.5 | 0.95 | 0.00644 | -0.113 | 147.622
3 | 1.011 | 0.00666 | -0.114 | 151.7
3.5 | 1.071 | 0.00689 | -0.115 | 155.487
4 | 1.132 | 0.00805 | -0.116 | 140.54
4.5 | 1.192 | 0.00832 | -0.116 | 143.186
5 | 1.251 | 0.00868 | -0.117 | 144.118
5.5 | 1.311 | 0.00903 | -0.118 | 145.284
6 | 1.371 | 0.00927 | -0.119 | 147.875
6.5 | 1.43 | 0.00955 | -0.12 | 149.77
7 | 1.487 | 0.01148 | -0.121 | 129.511
7.5 | 1.543 | 0.01181 | -0.122 | 130.638
8 | 1.597 | 0.01259 | -0.123 | 126.805
8.5 | 1.65 | 0.01303 | -0.124 | 126.661
9 | 1.702 | 0.01377 | -0.124 | 123.615
9.5 | 1.752 | 0.01451 | -0.125 | 120.73
10 | 1.8 | 0.01531 | -0.126 | 117.617
10.5 | 1.847 | 0.01624 | -0.127 | 113.74
11 | 1.892 | 0.01678 | -0.128 | 112.739
11.5 | 1.934 | 0.0162 | -0.129 | 119.381
12 | 1.975 | 0.01692 | -0.129 | 116.726
12.5 | 2.013 | 0.01771 | -0.13 | 113.693
13 | 2.049 | 0.01883 | -0.13 | 108.815
13.5 | 2.082 | 0.01962 | -0.131 | 106.098
14 | 2.096 | 0.02038 | -0.132 | 102.857
14.5 | 2.105 | 0.02112 | -0.133 | 99.64
15 | 2.022 | 0.02803 | -0.128 | 72.132
15.5 | 2.007 | 0.03045 | -0.127 | 65.929
16 | 1.987 | 0.03312 | -0.127 | 60.011
16.5 | 1.963 | 0.03572 | -0.127 | 54.962
17 | 1.926 | 0.04111 | -0.126 | 46.855
17.5 | 1.891 | 0.04554 | -0.126 | 41.522
18 | 1.852 | 0.0498 | -0.125 | 37.196
18.5 | 1.808 | 0.05516 | -0.125 | 32.776
19 | 1.762 | 0.0608 | -0.125 | 28.977
19.5 | 1.718 | 0.06434 | -0.125 | 26.697

## 100. Re 8M Mach 0.10 (2)
BIGFOIL.COM POLAR EXPORT
goe533
GOE 533 |  |  |  | Cl Max: | 1.8925 | at alpha= | 17 | deg
XFOIL ncrit=9 |  |  |  | L/D Max: | 162.839 | at alpha= | 4 | deg
Re: | 8000000 |  |  | Cd Min: | 0.08284 | at alpha= | 20 | deg
Mach: | 0.1 |  |  | Cl=0 at alpha= | -4.8621 | deg
|  |  |  | @ Cl=0.1, Cd= | 0.0061899
|  |  |  | @ Cl=0.4, Cd= | 0.0061267
|  |  |  | @ Cl=0.6, Cd= | 0.0061236
alpha (deg) | Cl | Cd | Cm | Cl/Cd
-20 | -1.5482 | 0.03021 | -0.112 | -51.2479
-19.5 | -1.5427 | 0.02515 | -0.1155 | -61.34
-19 | -1.541 | 0.02161 | -0.1158 | -71.3096
-18.5 | -1.5154 | 0.02 | -0.1131 | -75.77
-18 | -1.4845 | 0.01878 | -0.1101 | -79.0469
-17.5 | -1.4339 | 0.01762 | -0.1102 | -81.3791
-17 | -1.3769 | 0.01608 | -0.1118 | -85.6281
-16.5 | -1.3185 | 0.01495 | -0.113 | -88.194
-16 | -1.2625 | 0.01408 | -0.1132 | -89.6662
-15.5 | -1.2056 | 0.01334 | -0.1134 | -90.3748
-15 | -1.1367 | 0.0126 | -0.1159 | -90.2143
-14.5 | -1.0683 | 0.01194 | -0.1183 | -89.4724
-14 | -1.0142 | 0.01143 | -0.1176 | -88.7314
-13.5 | -0.9642 | 0.01106 | -0.116 | -87.179
-13 | -0.914 | 0.01074 | -0.1144 | -85.1024
-12.5 | -0.8624 | 0.0106 | -0.1131 | -81.3585
-12 | -0.8127 | 0.01001 | -0.1117 | -81.1888
-11.5 | -0.7592 | 0.00961 | -0.1108 | -79.001
-11 | -0.7039 | 0.00931 | -0.1102 | -75.6069
-10.5 | -0.6479 | 0.00898 | -0.1097 | -72.1492
-10 | -0.5911 | 0.00871 | -0.1093 | -67.8645
-9 | -0.4774 | 0.00813 | -0.1086 | -58.7208
-8.5 | -0.4203 | 0.00788 | -0.1083 | -53.3376
-8 | -0.3627 | 0.00763 | -0.1081 | -47.536
-7.5 | -0.3051 | 0.00744 | -0.1078 | -41.0081
-7 | -0.2471 | 0.00722 | -0.1077 | -34.2244
-6.5 | -0.1901 | 0.00689 | -0.1074 | -27.5907
-6 | -0.1321 | 0.00665 | -0.1073 | -19.8647
-5.5 | -0.0742 | 0.00651 | -0.1072 | -11.3978
-5 | -0.016 | 0.00637 | -0.1071 | -2.5118
-4.5 | 0.042 | 0.00626 | -0.1071 | 6.7093
-4 | 0.0998 | 0.00619 | -0.107 | 16.1228
-3.5 | 0.1573 | 0.00616 | -0.1068 | 25.5357
-3 | 0.2149 | 0.00614 | -0.1067 | 35
-2.5 | 0.272 | 0.00611 | -0.1065 | 44.5172
-2 | 0.3295 | 0.00611 | -0.1065 | 53.928
-1.5 | 0.3871 | 0.00612 | -0.1064 | 63.2516
-1 | 0.4447 | 0.00615 | -0.1064 | 72.3089
-0.5 | 0.5022 | 0.00616 | -0.1063 | 81.526
0 | 0.5598 | 0.00618 | -0.1064 | 90.5825
0.5 | 0.6168 | 0.0061 | -0.1063 | 101.1148
1 | 0.6739 | 0.00611 | -0.1063 | 110.2946
1.5 | 0.7303 | 0.0059 | -0.1063 | 123.7797
2 | 0.7865 | 0.00566 | -0.1063 | 138.9576
2.5 | 0.8431 | 0.00576 | -0.1063 | 146.3715
3 | 0.8992 | 0.00591 | -0.1061 | 152.1489
3.5 | 0.955 | 0.00607 | -0.106 | 157.3311
4 | 1.0096 | 0.0062 | -0.1057 | 162.8387
4.5 | 1.0629 | 0.00654 | -0.1051 | 162.5229
5 | 1.1119 | 0.00723 | -0.1039 | 153.7898
5.5 | 1.1657 | 0.00752 | -0.1034 | 155.0133
6 | 1.2201 | 0.00776 | -0.1031 | 157.2294
6.5 | 1.2748 | 0.00797 | -0.1029 | 159.9498
7 | 1.3277 | 0.00827 | -0.1023 | 160.5441
7.5 | 1.3811 | 0.0085 | -0.1019 | 162.4824
8 | 1.4314 | 0.00884 | -0.101 | 161.9231
8.5 | 1.4655 | 0.0099 | -0.0974 | 148.0303
9 | 1.5108 | 0.01053 | -0.0957 | 143.4758
9.5 | 1.5577 | 0.01102 | -0.0942 | 141.3521
10 | 1.6028 | 0.01153 | -0.0925 | 139.0113
10.5 | 1.6453 | 0.0121 | -0.0904 | 135.9752
11 | 1.6861 | 0.01264 | -0.0879 | 133.394
11.5 | 1.7126 | 0.01332 | -0.0828 | 128.5736
12 | 1.7371 | 0.01416 | -0.0777 | 122.6766
12.5 | 1.7514 | 0.01552 | -0.0715 | 112.8479
13 | 1.7673 | 0.01702 | -0.0663 | 103.8367
13.5 | 1.7861 | 0.01863 | -0.062 | 95.8722
14 | 1.8057 | 0.02046 | -0.0586 | 88.2551
14.5 | 1.8228 | 0.02282 | -0.0557 | 79.8773
15 | 1.8453 | 0.02545 | -0.0545 | 72.5069
15.5 | 1.8706 | 0.02878 | -0.055 | 64.9965
16 | 1.8819 | 0.0329 | -0.0544 | 57.2006
16.5 | 1.8904 | 0.03722 | -0.0536 | 50.7899
17 | 1.8925 | 0.04217 | -0.0528 | 44.8779
17.5 | 1.8871 | 0.04782 | -0.0519 | 39.4626
18 | 1.8771 | 0.05393 | -0.051 | 34.8062
18.5 | 1.8552 | 0.06057 | -0.0489 | 30.629
19 | 1.8391 | 0.0674 | -0.0482 | 27.2864
19.5 | 1.8262 | 0.07504 | -0.0493 | 24.3364
20 | 1.8158 | 0.08284 | -0.0511 | 21.9194

## 101. Re 8M Mach 0.25 (1)
BIGFOIL.COM POLAR EXPORT
goe533
GOE 533 |  |  |  | Cl Max: | 2.054 | at alpha= | 13 | deg
JavaFoil+Calcfoil stall+Eppler ext transition |  |  |  | L/D Max: | 161.495 | at alpha= | 5 | deg
Re: | 8000000 |  |  | Cd Min: | 0.00581 | at alpha= | -3.5 | deg
Mach: | 0.25 |  |  | Cl=0 at alpha= | -5.3305 | deg
|  |  |  | @ Cl=0.1, Cd= | 0.0059588
|  |  |  | @ Cl=0.4, Cd= | 0.0059467
|  |  |  | @ Cl=0.6, Cd= | 0.00592
alpha (deg) | Cl | Cd | Cm | Cl/Cd
-20 | -0.363 | 0.15413 | -0.041 | -2.352
-19.5 | -0.41 | 0.14021 | -0.044 | -2.923
-19 | -0.451 | 0.13387 | -0.045 | -3.372
-18.5 | -0.489 | 0.12771 | -0.045 | -3.831
-18 | -0.522 | 0.12454 | -0.044 | -4.194
-17.5 | -0.544 | 0.11808 | -0.045 | -4.61
-17 | -0.557 | 0.11519 | -0.044 | -4.835
-16.5 | -0.567 | 0.10998 | -0.044 | -5.159
-16 | -0.575 | 0.10541 | -0.044 | -5.452
-15.5 | -0.578 | 0.10299 | -0.043 | -5.611
-15 | -0.58 | 0.09537 | -0.045 | -6.079
-14.5 | -0.579 | 0.08827 | -0.049 | -6.563
-14 | -0.575 | 0.08105 | -0.051 | -7.097
-13.5 | -0.567 | 0.07563 | -0.054 | -7.496
-13 | -0.557 | 0.06817 | -0.057 | -8.17
-12.5 | -0.548 | 0.05726 | -0.063 | -9.571
-12 | -0.557 | 0.03206 | -0.075 | -17.39
-11.5 | -0.537 | 0.02714 | -0.077 | -19.801
-11 | -0.533 | 0.01425 | -0.084 | -37.38
-10.5 | -0.504 | 0.01192 | -0.087 | -42.227
-10 | -0.472 | 0.00971 | -0.089 | -48.625
-9.5 | -0.433 | 0.0087 | -0.091 | -49.79
-9 | -0.391 | 0.00792 | -0.092 | -49.368
-8.5 | -0.345 | 0.00744 | -0.094 | -46.404
-8 | -0.296 | 0.00685 | -0.095 | -43.177
-7.5 | -0.244 | 0.00698 | -0.096 | -34.964
-7 | -0.19 | 0.00654 | -0.097 | -29.074
-6.5 | -0.135 | 0.00631 | -0.098 | -21.339
-6 | -0.078 | 0.00619 | -0.099 | -12.548
-5.5 | -0.02 | 0.0064 | -0.1 | -3.067
-5 | 0.039 | 0.00595 | -0.101 | 6.632
-4.5 | 0.099 | 0.00596 | -0.102 | 16.665
-4 | 0.16 | 0.00589 | -0.103 | 27.166
-3.5 | 0.221 | 0.00581 | -0.104 | 38.066
-3 | 0.283 | 0.00609 | -0.105 | 46.42
-2.5 | 0.344 | 0.00608 | -0.106 | 56.672
-2 | 0.407 | 0.00593 | -0.107 | 68.549
-1.5 | 0.469 | 0.0059 | -0.108 | 79.448
-1 | 0.531 | 0.00598 | -0.109 | 88.791
-0.5 | 0.592 | 0.00591 | -0.11 | 100.148
0 | 0.664 | 0.006 | -0.111 | 110.653
0.5 | 0.726 | 0.00616 | -0.112 | 117.867
1 | 0.789 | 0.0059 | -0.113 | 133.729
1.5 | 0.851 | 0.00613 | -0.114 | 138.787
2 | 0.914 | 0.00638 | -0.115 | 143.229
2.5 | 0.976 | 0.00661 | -0.116 | 147.627
3 | 1.038 | 0.00684 | -0.117 | 151.854
3.5 | 1.1 | 0.00796 | -0.118 | 138.234
4 | 1.162 | 0.00829 | -0.119 | 140.165
4.5 | 1.223 | 0.00869 | -0.12 | 140.72
5 | 1.285 | 0.00795 | -0.121 | 161.495
5.5 | 1.346 | 0.00938 | -0.121 | 143.486
6 | 1.406 | 0.00966 | -0.122 | 145.602
6.5 | 1.467 | 0.00997 | -0.123 | 147.123
7 | 1.525 | 0.0121 | -0.124 | 126.046
7.5 | 1.581 | 0.01246 | -0.125 | 126.828
8 | 1.635 | 0.01336 | -0.126 | 122.378
8.5 | 1.688 | 0.01391 | -0.127 | 121.3
9 | 1.739 | 0.01472 | -0.128 | 118.088
9.5 | 1.788 | 0.01569 | -0.129 | 113.936
10 | 1.834 | 0.01653 | -0.13 | 110.926
10.5 | 1.878 | 0.01747 | -0.13 | 107.483
11 | 1.92 | 0.01833 | -0.131 | 104.702
11.5 | 1.958 | 0.01772 | -0.132 | 110.508
12 | 1.993 | 0.01849 | -0.133 | 107.832
12.5 | 2.025 | 0.01939 | -0.133 | 104.457
13 | 2.054 | 0.02074 | -0.134 | 99.011
13.5 | 1.995 | 0.027 | -0.129 | 73.889
14 | 1.981 | 0.02917 | -0.129 | 67.935
14.5 | 1.961 | 0.03136 | -0.129 | 62.528
15 | 1.927 | 0.03447 | -0.128 | 55.909
15.5 | 1.886 | 0.03774 | -0.128 | 49.976
16 | 1.833 | 0.04265 | -0.128 | 42.98
16.5 | 1.768 | 0.04902 | -0.127 | 36.063
17 | 1.7 | 0.05401 | -0.126 | 31.479
17.5 | 1.625 | 0.06061 | -0.126 | 26.812
18 | 1.536 | 0.06989 | -0.124 | 21.983

## 102. Re 8M Mach 0.25 (2)
BIGFOIL.COM POLAR EXPORT
goe533
GOE 533 |  |  |  | Cl Max: | 1.8514 | at alpha= | 15.5 | deg
XFOIL ncrit=9 |  |  |  | L/D Max: | 161.925 | at alpha= | 4 | deg
Re: | 8000000 |  |  | Cd Min: | 0.21224 | at alpha= | -20 | deg
Mach: | 0.25 |  |  | Cl=0 at alpha= | -4.8358 | deg
|  |  |  | @ Cl=0.1, Cd= | 0.0062714
|  |  |  | @ Cl=0.4, Cd= | 0.0061703
|  |  |  | @ Cl=0.6, Cd= | 0.0062662
alpha (deg) | Cl | Cd | Cm | Cl/Cd
-20 | -0.573 | 0.21224 | 0.0119 | -2.6998
-19.5 | -0.5554 | 0.20612 | 0.0081 | -2.6945
-19 | -0.5526 | 0.19486 | 0.0024 | -2.8359
-18.5 | -0.5349 | 0.18906 | -0.001 | -2.8293
-18 | -0.5174 | 0.18327 | -0.0043 | -2.8232
-17 | -1.1461 | 0.05754 | -0.0945 | -19.9183
-16.5 | -1.2512 | 0.0363 | -0.1146 | -34.4683
-16 | -1.2629 | 0.02854 | -0.121 | -44.2502
-15.5 | -1.252 | 0.02222 | -0.1284 | -56.3456
-15 | -1.2132 | 0.01864 | -0.1292 | -65.0858
-14.5 | -1.136 | 0.01664 | -0.1325 | -68.2692
-14 | -1.0594 | 0.0151 | -0.135 | -70.1589
-13.5 | -1.0108 | 0.01435 | -0.1316 | -70.439
-13 | -0.962 | 0.0136 | -0.1283 | -70.7353
-12.5 | -0.9109 | 0.01293 | -0.1255 | -70.4486
-12 | -0.8567 | 0.01231 | -0.1233 | -69.5938
-11.5 | -0.799 | 0.01179 | -0.1215 | -67.7693
-11 | -0.7439 | 0.01075 | -0.1198 | -69.2
-10 | -0.6253 | 0.0096 | -0.1172 | -65.1354
-9.5 | -0.565 | 0.00917 | -0.1161 | -61.614
-9 | -0.5044 | 0.00879 | -0.1152 | -57.3834
-8.5 | -0.4439 | 0.00842 | -0.1144 | -52.7197
-8 | -0.3833 | 0.00807 | -0.1136 | -47.4969
-7.5 | -0.3225 | 0.0078 | -0.113 | -41.3462
-7 | -0.2617 | 0.00751 | -0.1124 | -34.8469
-6.5 | -0.2011 | 0.00727 | -0.1119 | -27.6616
-6 | -0.141 | 0.00688 | -0.1115 | -20.4942
-5.5 | -0.0806 | 0.00665 | -0.1111 | -12.1203
-5 | -0.0199 | 0.00649 | -0.1108 | -3.0663
-4.5 | 0.0407 | 0.00636 | -0.1105 | 6.3994
-4 | 0.1009 | 0.00627 | -0.1103 | 16.0925
-3.5 | 0.1604 | 0.00624 | -0.11 | 25.7051
-3 | 0.2202 | 0.00621 | -0.1097 | 35.4589
-2.5 | 0.2798 | 0.00616 | -0.1095 | 45.4221
-2 | 0.3394 | 0.00616 | -0.1093 | 55.0974
-1.5 | 0.3991 | 0.00617 | -0.1092 | 64.684
-1 | 0.4587 | 0.00619 | -0.1091 | 74.1034
-0.5 | 0.5182 | 0.00622 | -0.109 | 83.3119
0 | 0.5775 | 0.00627 | -0.1089 | 92.1053
0.5 | 0.6368 | 0.00626 | -0.1088 | 101.7252
1 | 0.6961 | 0.0062 | -0.1088 | 112.2742
1.5 | 0.7545 | 0.00602 | -0.1088 | 125.3322
2 | 0.8126 | 0.00577 | -0.1087 | 140.8319
2.5 | 0.8716 | 0.00584 | -0.1086 | 149.2466
3 | 0.9299 | 0.006 | -0.1084 | 154.9833
3.5 | 0.9875 | 0.00618 | -0.1081 | 159.7896
4 | 1.0428 | 0.00644 | -0.1074 | 161.9255
4.5 | 1.0946 | 0.00704 | -0.1061 | 155.483
5 | 1.1486 | 0.00748 | -0.1052 | 153.5561
5.5 | 1.2046 | 0.00778 | -0.1045 | 154.8329
6 | 1.2619 | 0.00799 | -0.1041 | 157.9349
6.5 | 1.3182 | 0.00826 | -0.1034 | 159.5884
7 | 1.3735 | 0.00856 | -0.1026 | 160.4556
7.5 | 1.4286 | 0.00885 | -0.1017 | 161.4237
8 | 1.4769 | 0.00945 | -0.0997 | 156.2857
8.5 | 1.5097 | 0.0105 | -0.0952 | 143.781
9 | 1.5565 | 0.0111 | -0.0929 | 140.2252
9.5 | 1.6014 | 0.0117 | -0.0903 | 136.8718
10 | 1.6441 | 0.01224 | -0.0871 | 134.3219
10.5 | 1.6733 | 0.01293 | -0.0816 | 129.4122
11 | 1.7065 | 0.01361 | -0.0771 | 125.3857
11.5 | 1.7335 | 0.01461 | -0.0719 | 118.6516
12 | 1.7477 | 0.01628 | -0.0656 | 107.3526
12.5 | 1.7573 | 0.01853 | -0.0598 | 94.8354
13 | 1.774 | 0.02094 | -0.0559 | 84.7182
13.5 | 1.7982 | 0.02362 | -0.0539 | 76.1304
14 | 1.8252 | 0.02718 | -0.0541 | 67.1523
14.5 | 1.8435 | 0.03104 | -0.0533 | 59.3911
15 | 1.8502 | 0.03591 | -0.0522 | 51.5233
15.5 | 1.8514 | 0.04119 | -0.0511 | 44.9478
16 | 1.8489 | 0.04681 | -0.0499 | 39.498
16.5 | 1.8387 | 0.05315 | -0.0487 | 34.5945
17 | 1.8207 | 0.05993 | -0.0471 | 30.3804
17.5 | 1.7965 | 0.06731 | -0.0455 | 26.6899
18 | 1.7799 | 0.07547 | -0.0463 | 23.5842
18.5 | 1.7658 | 0.08404 | -0.0483 | 21.0114
19 | 1.7519 | 0.09308 | -0.051 | 18.8214
19.5 | 1.7356 | 0.10281 | -0.0546 | 16.8816
20 | 1.7217 | 0.11249 | -0.0586 | 15.3054

## 103. Re 8M Mach 0.50 (1)
BIGFOIL.COM POLAR EXPORT
goe533
GOE 533 |  |  |  | Cl Max: | 1.815 | at alpha= | 8.5 | deg
JavaFoil+Calcfoil stall+Eppler ext transition |  |  |  | L/D Max: | 164.381 | at alpha= | 2.5 | deg
Re: | 8000000 |  |  | Cd Min: | 0.00612 | at alpha= | -3 | deg
Mach: | 0.5 |  |  | Cl=0 at alpha= | -5.3359 | deg
|  |  |  | @ Cl=0.1, Cd= | 0.0063304
|  |  |  | @ Cl=0.4, Cd= | 0.0062139
|  |  |  | @ Cl=0.6, Cd= | 0.0063213
alpha (deg) | Cl | Cd | Cm | Cl/Cd
-20 | -0.784 | 0.16198 | -0.05 | -4.843
-19.5 | -0.76 | 0.14937 | -0.052 | -5.089
-19 | -0.735 | 0.14104 | -0.052 | -5.211
-18.5 | -0.709 | 0.13628 | -0.053 | -5.204
-18 | -0.683 | 0.13024 | -0.053 | -5.243
-17.5 | -0.656 | 0.1269 | -0.053 | -5.17
-17 | -0.629 | 0.12438 | -0.052 | -5.055
-16.5 | -0.603 | 0.11401 | -0.052 | -5.286
-16 | -0.574 | 0.11588 | -0.05 | -4.954
-15.5 | -0.548 | 0.1079 | -0.05 | -5.08
-15 | -0.522 | 0.10361 | -0.051 | -5.038
-14.5 | -0.496 | 0.09853 | -0.051 | -5.03
-14 | -0.469 | 0.09543 | -0.051 | -4.918
-13.5 | -0.443 | 0.09191 | -0.052 | -4.819
-13 | -0.416 | 0.08791 | -0.052 | -4.736
-12.5 | -0.39 | 0.09096 | -0.053 | -4.285
-12 | -0.363 | 0.08402 | -0.053 | -4.32
-11.5 | -0.336 | 0.07698 | -0.053 | -4.367
-11 | -0.31 | 0.07053 | -0.054 | -4.388
-10.5 | -0.283 | 0.06532 | -0.055 | -4.329
-10 | -0.259 | 0.05498 | -0.064 | -4.708
-9.5 | -0.235 | 0.04652 | -0.072 | -5.042
-9 | -0.227 | 0.01877 | -0.094 | -12.092
-8.5 | -0.2 | 0.01427 | -0.098 | -14.037
-8 | -0.173 | 0.01053 | -0.102 | -16.425
-7.5 | -0.181 | 0.0468 | -0.052 | -3.859
-7 | -0.159 | 0.03522 | -0.076 | -4.507
-6.5 | -0.138 | 0.00741 | -0.109 | -18.603
-6 | -0.082 | 0.00684 | -0.11 | -12.012
-5.5 | -0.021 | 0.00668 | -0.112 | -3.162
-5 | 0.043 | 0.00646 | -0.113 | 6.654
-4.5 | 0.109 | 0.00631 | -0.114 | 17.275
-4 | 0.177 | 0.00627 | -0.115 | 28.158
-3.5 | 0.245 | 0.00613 | -0.116 | 39.991
-3 | 0.314 | 0.00612 | -0.117 | 51.316
-2.5 | 0.384 | 0.0062 | -0.118 | 61.891
-2 | 0.453 | 0.00626 | -0.12 | 72.466
-1.5 | 0.523 | 0.00624 | -0.121 | 83.825
-1 | 0.592 | 0.00629 | -0.122 | 94.19
-0.5 | 0.661 | 0.00656 | -0.123 | 100.769
0 | 0.741 | 0.00654 | -0.124 | 113.36
0.5 | 0.811 | 0.00676 | -0.125 | 120.012
1 | 0.88 | 0.00655 | -0.126 | 134.377
1.5 | 0.95 | 0.00614 | -0.127 | 154.68
2 | 1.019 | 0.00712 | -0.128 | 143.039
2.5 | 1.088 | 0.00662 | -0.129 | 164.381
3 | 1.156 | 0.00884 | -0.131 | 130.789
3.5 | 1.224 | 0.0094 | -0.132 | 130.192
4 | 1.292 | 0.00985 | -0.133 | 131.135
4.5 | 1.359 | 0.01036 | -0.134 | 131.21
5 | 1.426 | 0.01089 | -0.135 | 130.935
5.5 | 1.491 | 0.01004 | -0.136 | 148.477
6 | 1.556 | 0.01193 | -0.137 | 130.503
6.5 | 1.621 | 0.01476 | -0.138 | 109.816
7 | 1.679 | 0.01584 | -0.139 | 105.953
7.5 | 1.73 | 0.01713 | -0.14 | 101
8 | 1.776 | 0.0186 | -0.141 | 95.523
8.5 | 1.815 | 0.01998 | -0.142 | 90.81
9 | 1.79 | 0.02263 | -0.138 | 79.068
9.5 | 1.776 | 0.02571 | -0.137 | 69.068
10 | 1.753 | 0.029 | -0.137 | 60.436
10.5 | 1.69 | 0.03288 | -0.136 | 51.41
11 | 1.539 | 0.03827 | -0.135 | 40.208
11.5 | 1.084 | 0.04752 | -0.133 | 22.823
12 | 1.111 | 0.05331 | -0.132 | 20.841
12.5 | 1.114 | 0.07033 | -0.127 | 15.839
13 | 1.166 | 0.05957 | -0.132 | 19.575
13.5 | 1.193 | 0.06508 | -0.132 | 18.33

## 104. Re 8M Mach 0.50 (2)
BIGFOIL.COM POLAR EXPORT
goe533
GOE 533 |  |  |  | Cl Max: | 1.8074 | at alpha= | 11.5 | deg
XFOIL ncrit=9 |  |  |  | L/D Max: | 162.997 | at alpha= | 3 | deg
Re: | 8000000 |  |  | Cd Min: | 0.24227 | at alpha= | -20 | deg
Mach: | 0.5 |  |  | Cl=0 at alpha= | -4.7246 | deg
|  |  |  | @ Cl=0.1, Cd= | 0.006851
|  |  |  | @ Cl=0.4, Cd= | 0.0064848
|  |  |  | @ Cl=0.6, Cd= | 0.0065279
alpha (deg) | Cl | Cd | Cm | Cl/Cd
-20 | -0.5742 | 0.24227 | 0.0178 | -2.3701
-19.5 | -0.5543 | 0.23354 | 0.0129 | -2.3735
-19 | -0.532 | 0.22624 | 0.0085 | -2.3515
-18.5 | -0.5105 | 0.21878 | 0.0042 | -2.3334
-18 | -0.4915 | 0.21008 | -0.0004 | -2.3396
-17.5 | -0.4736 | 0.20126 | -0.005 | -2.3532
-17 | -0.4518 | 0.19432 | -0.0089 | -2.325
-16.5 | -0.4319 | 0.18687 | -0.0128 | -2.3112
-16 | -0.414 | 0.17833 | -0.0174 | -2.3215
-15.5 | -0.3694 | 0.16688 | -0.0305 | -2.2136
-15 | -0.2637 | 0.14893 | -0.0648 | -1.7706
-14.5 | -0.2502 | 0.14145 | -0.0682 | -1.7688
-14 | -0.2334 | 0.13441 | -0.0718 | -1.7365
-13.5 | -0.2141 | 0.12794 | -0.0751 | -1.6734
-13 | -0.2014 | 0.12016 | -0.0791 | -1.6761
-12.5 | -0.1872 | 0.11294 | -0.0829 | -1.6575
-12 | -0.1702 | 0.10651 | -0.0862 | -1.598
-11.5 | -0.1555 | 0.09972 | -0.0896 | -1.5594
-11 | -0.1489 | 0.09194 | -0.0936 | -1.6195
-10.5 | -0.1393 | 0.08492 | -0.0973 | -1.6404
-10 | -0.1289 | 0.07833 | -0.1007 | -1.6456
-9.5 | -0.1193 | 0.07194 | -0.1039 | -1.6583
-9 | -0.129 | 0.06324 | -0.1088 | -2.0398
-8.5 | -0.1529 | 0.05345 | -0.1147 | -2.8606
-8 | -0.1894 | 0.0421 | -0.1225 | -4.4988
-7.5 | -0.2276 | 0.03116 | -0.1322 | -7.3042
-7 | -0.2442 | 0.02152 | -0.135 | -11.3476
-6.5 | -0.2187 | 0.01507 | -0.1344 | -14.5123
-6 | -0.1742 | 0.01021 | -0.1324 | -17.0617
-5.5 | -0.1079 | 0.00867 | -0.1302 | -12.4452
-5 | -0.0391 | 0.0076 | -0.1283 | -5.1447
-4.5 | 0.0319 | 0.00711 | -0.1267 | 4.4866
-4 | 0.1029 | 0.00684 | -0.1254 | 15.0439
-3.5 | 0.173 | 0.0067 | -0.1242 | 25.8209
-3 | 0.2433 | 0.00658 | -0.1233 | 36.9757
-2.5 | 0.313 | 0.00652 | -0.1225 | 48.0061
-2 | 0.382 | 0.00649 | -0.1218 | 58.8598
-1.5 | 0.4509 | 0.00647 | -0.1212 | 69.6909
-1 | 0.5202 | 0.00648 | -0.1208 | 80.2778
-0.5 | 0.5892 | 0.00652 | -0.1204 | 90.3681
0 | 0.6579 | 0.00657 | -0.12 | 100.137
0.5 | 0.7264 | 0.00665 | -0.1196 | 109.2331
1 | 0.7948 | 0.00658 | -0.1192 | 120.7903
2 | 0.9298 | 0.0063 | -0.1183 | 147.5873
2.5 | 0.9983 | 0.00634 | -0.1178 | 157.4606
3 | 1.066 | 0.00654 | -0.117 | 162.9969
3.5 | 1.128 | 0.00703 | -0.1152 | 160.4552
4 | 1.1792 | 0.00801 | -0.1116 | 147.216
4.5 | 1.2437 | 0.00831 | -0.1099 | 149.6631
5 | 1.3103 | 0.00855 | -0.1083 | 153.2515
5.5 | 1.3751 | 0.00888 | -0.1062 | 154.8536
6 | 1.438 | 0.00929 | -0.1036 | 154.7901
6.5 | 1.5024 | 0.00964 | -0.101 | 155.8506
7 | 1.5638 | 0.01006 | -0.0977 | 155.4473
8 | 1.588 | 0.0131 | -0.0768 | 121.2214
8.5 | 1.6242 | 0.01407 | -0.0709 | 115.4371
9 | 1.6624 | 0.0156 | -0.0656 | 106.5641
9.5 | 1.6965 | 0.0178 | -0.0609 | 95.309
10 | 1.7416 | 0.02033 | -0.0585 | 85.6665
10.5 | 1.7798 | 0.0241 | -0.0573 | 73.8506
11 | 1.8068 | 0.02839 | -0.0553 | 63.6421
11.5 | 1.8074 | 0.03442 | -0.0529 | 52.5102
12 | 1.7717 | 0.04281 | -0.0502 | 41.3852
12.5 | 1.7457 | 0.0505 | -0.0477 | 34.5683
13 | 1.7208 | 0.05795 | -0.045 | 29.6946
13.5 | 1.6964 | 0.06566 | -0.0429 | 25.8361
14 | 1.6777 | 0.07426 | -0.0432 | 22.5922
14.5 | 1.6581 | 0.08383 | -0.0451 | 19.7793
15 | 1.6385 | 0.09405 | -0.0481 | 17.4216
15.5 | 1.6238 | 0.10425 | -0.0518 | 15.576
16 | 1.608 | 0.11505 | -0.0563 | 13.9765
16.5 | 1.5942 | 0.12591 | -0.0614 | 12.6614

## 105. Re 10M Mach 0.00 (1)
BIGFOIL.COM POLAR EXPORT
goe533
GOE 533 |  |  |  | Cl Max: | 2.113 | at alpha= | 15 | deg
JavaFoil+Calcfoil stall+Eppler ext transition |  |  |  | L/D Max: | 168.135 | at alpha= | 2.5 | deg
Re: | 10000000 |  |  | Cd Min: | 0.00529 | at alpha= | 1 | deg
Mach: | 0 |  |  | Cl=0 at alpha= | -5.3333 | deg
|  |  |  | @ Cl=0.1, Cd= | 0.0057064
|  |  |  | @ Cl=0.4, Cd= | 0.005348
|  |  |  | @ Cl=0.6, Cd= | 0.0054187
alpha (deg) | Cl | Cd | Cm | Cl/Cd
-20 | -0.72 | 0.13777 | -0.044 | -5.223
-19.5 | -0.729 | 0.13101 | -0.044 | -5.565
-19 | -0.735 | 0.12658 | -0.044 | -5.808
-18.5 | -0.743 | 0.11794 | -0.046 | -6.299
-18 | -0.747 | 0.1126 | -0.047 | -6.632
-17.5 | -0.743 | 0.10598 | -0.048 | -7.012
-17 | -0.739 | 0.09715 | -0.051 | -7.603
-16.5 | -0.725 | 0.09677 | -0.05 | -7.494
-16 | -0.724 | 0.08148 | -0.055 | -8.881
-15.5 | -0.713 | 0.07465 | -0.057 | -9.547
-15 | -0.704 | 0.06444 | -0.06 | -10.923
-14.5 | -0.703 | 0.04745 | -0.066 | -14.817
-14 | -0.697 | 0.0352 | -0.07 | -19.813
-13.5 | -0.686 | 0.02653 | -0.074 | -25.863
-13 | -0.67 | 0.02022 | -0.077 | -33.147
-12.5 | -0.647 | 0.0168 | -0.079 | -38.485
-12 | -0.62 | 0.01405 | -0.08 | -44.099
-11.5 | -0.588 | 0.01239 | -0.082 | -47.492
-11 | -0.56 | 0.0095 | -0.085 | -58.87
-10.5 | -0.522 | 0.00855 | -0.086 | -60.985
-10 | -0.481 | 0.00784 | -0.088 | -61.418
-9.5 | -0.438 | 0.0073 | -0.089 | -60.013
-9 | -0.391 | 0.00687 | -0.09 | -56.962
-8.5 | -0.342 | 0.00688 | -0.091 | -49.754
-8 | -0.292 | 0.00681 | -0.092 | -42.868
-7.5 | -0.24 | 0.00628 | -0.093 | -38.136
-7 | -0.186 | 0.0062 | -0.094 | -30.048
-6.5 | -0.132 | 0.00599 | -0.095 | -21.948
-6 | -0.076 | 0.00589 | -0.096 | -12.875
-5.5 | -0.019 | 0.00584 | -0.097 | -3.274
-5 | 0.038 | 0.00578 | -0.098 | 6.644
-4.5 | 0.097 | 0.00571 | -0.099 | 16.915
-4 | 0.155 | 0.00564 | -0.1 | 27.513
-3.5 | 0.215 | 0.00557 | -0.101 | 38.51
-3 | 0.274 | 0.0059 | -0.102 | 46.476
-2.5 | 0.334 | 0.00556 | -0.103 | 60.031
-2 | 0.394 | 0.00531 | -0.104 | 74.198
-1.5 | 0.454 | 0.00569 | -0.105 | 79.828
-1 | 0.514 | 0.00585 | -0.106 | 87.987
-0.5 | 0.574 | 0.00543 | -0.107 | 105.72
0 | 0.643 | 0.0054 | -0.108 | 119.128
0.5 | 0.704 | 0.00556 | -0.109 | 126.641
1 | 0.764 | 0.00529 | -0.109 | 144.438
1.5 | 0.825 | 0.0053 | -0.11 | 155.513
2 | 0.885 | 0.00549 | -0.111 | 161.327
2.5 | 0.946 | 0.00562 | -0.112 | 168.135
3 | 1.006 | 0.00721 | -0.113 | 139.457
3.5 | 1.066 | 0.00745 | -0.114 | 143.17
4 | 1.126 | 0.00783 | -0.115 | 143.755
4.5 | 1.186 | 0.00725 | -0.116 | 163.639
5 | 1.245 | 0.00837 | -0.117 | 148.773
5.5 | 1.305 | 0.00867 | -0.118 | 150.492
6 | 1.364 | 0.00891 | -0.119 | 153.114
6.5 | 1.423 | 0.00921 | -0.12 | 154.498
7 | 1.48 | 0.01094 | -0.12 | 135.304
7.5 | 1.536 | 0.01148 | -0.121 | 133.762
8 | 1.59 | 0.01207 | -0.122 | 131.691
8.5 | 1.643 | 0.01243 | -0.123 | 132.174
9 | 1.695 | 0.0132 | -0.124 | 128.424
9.5 | 1.745 | 0.01281 | -0.125 | 136.249
10 | 1.794 | 0.01467 | -0.125 | 122.284
10.5 | 1.841 | 0.01537 | -0.126 | 119.782
11 | 1.886 | 0.0161 | -0.127 | 117.135
11.5 | 1.929 | 0.01547 | -0.128 | 124.687
12 | 1.97 | 0.01614 | -0.129 | 122.101
12.5 | 2.009 | 0.01684 | -0.13 | 119.314
13 | 2.046 | 0.01766 | -0.13 | 115.871
13.5 | 2.08 | 0.01865 | -0.13 | 111.52
14 | 2.097 | 0.01899 | -0.131 | 110.415
14.5 | 2.108 | 0.01999 | -0.132 | 105.47
15 | 2.113 | 0.02105 | -0.133 | 100.425
15.5 | 2.032 | 0.02757 | -0.128 | 73.712
16 | 2.015 | 0.03007 | -0.128 | 67.004
16.5 | 1.988 | 0.03405 | -0.127 | 58.394
17 | 1.96 | 0.03772 | -0.127 | 51.966
17.5 | 1.926 | 0.04234 | -0.126 | 45.491
18 | 1.893 | 0.04642 | -0.126 | 40.776
18.5 | 1.853 | 0.05125 | -0.125 | 36.164
19 | 1.816 | 0.0551 | -0.125 | 32.954
19.5 | 1.774 | 0.0596 | -0.125 | 29.768
20 | 1.731 | 0.06416 | -0.125 | 26.98

## 106. Re 10M Mach 0.00 (2)
BIGFOIL.COM POLAR EXPORT
goe533
GOE 533 |  |  |  | Cl Max: | 1.9345 | at alpha= | 17 | deg
XFOIL ncrit=9 |  |  |  | L/D Max: | 166.7 | at alpha= | 7 | deg
Re: | 10000000 |  |  | Cd Min: | 0.07248 | at alpha= | 20 | deg
Mach: | 0 |  |  | Cl=0 at alpha= | -4.8655 | deg
|  |  |  | @ Cl=0.1, Cd= | 0.0059796
|  |  |  | @ Cl=0.4, Cd= | 0.0059551
|  |  |  | @ Cl=0.6, Cd= | 0.0060175
alpha (deg) | Cl | Cd | Cm | Cl/Cd
-20 | -1.6281 | 0.02039 | -0.1129 | -79.848
-19.5 | -1.5984 | 0.01894 | -0.111 | -84.3928
-19 | -1.5659 | 0.01783 | -0.1085 | -87.8239
-18.5 | -1.5268 | 0.01683 | -0.1067 | -90.719
-18 | -1.471 | 0.01589 | -0.1078 | -92.5739
-17.5 | -1.4128 | 0.01504 | -0.1092 | -93.9362
-17 | -1.3557 | 0.01401 | -0.1105 | -96.7666
-16.5 | -1.3023 | 0.01315 | -0.1107 | -99.0342
-16 | -1.2462 | 0.0124 | -0.1112 | -100.5
-15.5 | -1.1783 | 0.01169 | -0.114 | -100.7956
-15 | -1.114 | 0.0111 | -0.116 | -100.3604
-14.5 | -1.0633 | 0.0107 | -0.1149 | -99.3738
-14 | -1.0139 | 0.01036 | -0.1135 | -97.8668
-13.5 | -0.9635 | 0.01008 | -0.1123 | -95.5853
-13 | -0.9129 | 0.00986 | -0.1111 | -92.5862
-12.5 | -0.8605 | 0.00975 | -0.1102 | -88.2564
-12 | -0.8073 | 0.00948 | -0.1095 | -85.1582
-11.5 | -0.7541 | 0.009 | -0.1089 | -83.7889
-11 | -0.6992 | 0.00864 | -0.1084 | -80.9259
-10.5 | -0.6435 | 0.00832 | -0.1081 | -77.3438
-10 | -0.5875 | 0.00806 | -0.1078 | -72.8908
-9.5 | -0.5309 | 0.0078 | -0.1076 | -68.0641
-9 | -0.4743 | 0.00756 | -0.1074 | -62.7381
-8.5 | -0.4174 | 0.00733 | -0.1072 | -56.9441
-8 | -0.3603 | 0.00713 | -0.107 | -50.533
-7.5 | -0.3029 | 0.00695 | -0.107 | -43.5827
-7 | -0.2455 | 0.00679 | -0.1068 | -36.1561
-6.5 | -0.1878 | 0.00662 | -0.1068 | -28.3686
-6 | -0.1307 | 0.00639 | -0.1067 | -20.4538
-5.5 | -0.0731 | 0.00622 | -0.1066 | -11.7524
-5 | -0.0155 | 0.0061 | -0.1066 | -2.541
-4.5 | 0.0421 | 0.00601 | -0.1065 | 7.005
-4 | 0.0993 | 0.00598 | -0.1064 | 16.6054
-3.5 | 0.1565 | 0.00595 | -0.1063 | 26.3025
-3 | 0.2136 | 0.00596 | -0.1062 | 35.8389
-2.5 | 0.2708 | 0.00595 | -0.1061 | 45.5126
-2 | 0.3281 | 0.00594 | -0.1061 | 55.2357
-1.5 | 0.3854 | 0.00595 | -0.1061 | 64.7731
-0.5 | 0.5001 | 0.00599 | -0.1061 | 83.4891
0 | 0.5574 | 0.00601 | -0.1061 | 92.7454
0.5 | 0.6143 | 0.00602 | -0.1061 | 102.0432
1 | 0.6711 | 0.00596 | -0.1061 | 112.6007
1.5 | 0.7279 | 0.00583 | -0.1062 | 124.8542
2 | 0.7833 | 0.00563 | -0.1061 | 139.1297
2.5 | 0.8394 | 0.00563 | -0.1061 | 149.0941
3 | 0.8951 | 0.00577 | -0.106 | 155.13
3.5 | 0.9502 | 0.006 | -0.1058 | 158.3667
4 | 1.0036 | 0.00625 | -0.1054 | 160.576
4.5 | 1.054 | 0.00674 | -0.1044 | 156.3798
5 | 1.107 | 0.00707 | -0.1039 | 156.5771
5.5 | 1.1614 | 0.00728 | -0.1037 | 159.533
6 | 1.2163 | 0.00745 | -0.1036 | 163.2617
6.5 | 1.2698 | 0.00771 | -0.1033 | 164.6952
7 | 1.3236 | 0.00794 | -0.103 | 166.7003
7.5 | 1.3753 | 0.00828 | -0.1024 | 166.099
8 | 1.4175 | 0.00922 | -0.1002 | 153.7419
9 | 1.5079 | 0.01007 | -0.097 | 149.7418
9.5 | 1.5546 | 0.01056 | -0.0957 | 147.2159
10 | 1.6013 | 0.01101 | -0.0944 | 145.4405
10.5 | 1.6454 | 0.01152 | -0.0927 | 142.8299
11 | 1.6869 | 0.01209 | -0.0906 | 139.5285
11.5 | 1.721 | 0.01277 | -0.0871 | 134.769
12 | 1.7392 | 0.01367 | -0.0808 | 127.2275
12.5 | 1.758 | 0.01474 | -0.0751 | 119.2673
13 | 1.7786 | 0.01587 | -0.0702 | 112.0731
13.5 | 1.8018 | 0.01705 | -0.0662 | 105.6774
14 | 1.8213 | 0.01859 | -0.0623 | 97.972
14.5 | 1.8429 | 0.02028 | -0.0592 | 90.8728
15 | 1.8639 | 0.02246 | -0.057 | 82.9875
15.5 | 1.8963 | 0.02525 | -0.0581 | 75.101
16 | 1.9166 | 0.02831 | -0.0575 | 67.7005
16.5 | 1.9284 | 0.03207 | -0.0565 | 60.131
17 | 1.9345 | 0.03644 | -0.0556 | 53.0873
17.5 | 1.9344 | 0.04154 | -0.0548 | 46.5672
18 | 1.9323 | 0.04681 | -0.054 | 41.2796
18.5 | 1.9258 | 0.05264 | -0.0533 | 36.5843
19 | 1.9131 | 0.05901 | -0.0525 | 32.4199
19.5 | 1.8944 | 0.06537 | -0.0508 | 28.9797
20 | 1.8708 | 0.07248 | -0.0495 | 25.8113

## 107. Re 10M Mach 0.10 (1)
BIGFOIL.COM POLAR EXPORT
goe533
GOE 533 |  |  |  | Cl Max: | 2.107 | at alpha= | 15 | deg
JavaFoil+Calcfoil stall+Eppler ext transition |  |  |  | L/D Max: | 168.191 | at alpha= | 2.5 | deg
Re: | 10000000 |  |  | Cd Min: | 0.00531 | at alpha= | 1 | deg
Mach: | 0.1 |  |  | Cl=0 at alpha= | -5.3362 | deg
|  |  |  | @ Cl=0.1, Cd= | 0.0057464
|  |  |  | @ Cl=0.4, Cd= | 0.0053656
|  |  |  | @ Cl=0.6, Cd= | 0.0053867
alpha (deg) | Cl | Cd | Cm | Cl/Cd
-20 | -0.683 | 0.1409 | -0.042 | -4.85
-19.5 | -0.696 | 0.13342 | -0.044 | -5.219
-19 | -0.704 | 0.13139 | -0.043 | -5.361
-18.5 | -0.714 | 0.12366 | -0.044 | -5.775
-18 | -0.723 | 0.11433 | -0.047 | -6.328
-17.5 | -0.722 | 0.10876 | -0.048 | -6.64
-17 | -0.717 | 0.10307 | -0.049 | -6.955
-16.5 | -0.708 | 0.09935 | -0.049 | -7.127
-16 | -0.705 | 0.08705 | -0.053 | -8.097
-15.5 | -0.695 | 0.08093 | -0.055 | -8.581
-15 | -0.696 | 0.0631 | -0.061 | -11.025
-14.5 | -0.678 | 0.06043 | -0.062 | -11.218
-14 | -0.68 | 0.04201 | -0.068 | -16.181
-13.5 | -0.672 | 0.03077 | -0.073 | -21.851
-13 | -0.661 | 0.02248 | -0.076 | -29.391
-12.5 | -0.64 | 0.01801 | -0.078 | -35.56
-12 | -0.615 | 0.01491 | -0.08 | -41.247
-11.5 | -0.586 | 0.01267 | -0.082 | -46.212
-11 | -0.558 | 0.00974 | -0.085 | -57.29
-10.5 | -0.521 | 0.00879 | -0.086 | -59.216
-10 | -0.481 | 0.00805 | -0.088 | -59.733
-9.5 | -0.438 | 0.00742 | -0.089 | -59.015
-9 | -0.392 | 0.00683 | -0.09 | -57.361
-8.5 | -0.343 | 0.00692 | -0.091 | -49.61
-8 | -0.293 | 0.00684 | -0.092 | -42.784
-7.5 | -0.24 | 0.00634 | -0.093 | -37.932
-7 | -0.187 | 0.00614 | -0.094 | -30.435
-6.5 | -0.132 | 0.00604 | -0.095 | -21.858
-6 | -0.076 | 0.00594 | -0.096 | -12.822
-5.5 | -0.019 | 0.00588 | -0.097 | -3.264
-5 | 0.039 | 0.00582 | -0.098 | 6.626
-4.5 | 0.097 | 0.00575 | -0.099 | 16.88
-4 | 0.156 | 0.00568 | -0.1 | 27.47
-3.5 | 0.216 | 0.0056 | -0.101 | 38.454
-3 | 0.275 | 0.00584 | -0.102 | 47.188
-2.5 | 0.336 | 0.00559 | -0.103 | 59.985
-2 | 0.396 | 0.00534 | -0.104 | 74.144
-1.5 | 0.457 | 0.00573 | -0.105 | 79.759
-1 | 0.517 | 0.00581 | -0.106 | 88.956
-0.5 | 0.577 | 0.00539 | -0.107 | 106.979
0 | 0.646 | 0.00538 | -0.108 | 120.119
0.5 | 0.707 | 0.00552 | -0.109 | 128.118
1 | 0.768 | 0.00531 | -0.11 | 144.569
1.5 | 0.829 | 0.00533 | -0.111 | 155.547
2 | 0.89 | 0.00551 | -0.112 | 161.395
2.5 | 0.95 | 0.00565 | -0.113 | 168.191
3 | 1.011 | 0.00726 | -0.114 | 139.24
3.5 | 1.071 | 0.00749 | -0.115 | 142.94
4 | 1.132 | 0.00789 | -0.116 | 143.48
4.5 | 1.192 | 0.00729 | -0.117 | 163.519
5 | 1.251 | 0.00843 | -0.117 | 148.433
5.5 | 1.311 | 0.00874 | -0.118 | 150.086
6 | 1.371 | 0.00898 | -0.119 | 152.648
6.5 | 1.43 | 0.00929 | -0.12 | 153.987
7 | 1.487 | 0.01104 | -0.121 | 134.68
7.5 | 1.543 | 0.01158 | -0.122 | 133.198
8 | 1.597 | 0.0122 | -0.123 | 130.875
8.5 | 1.65 | 0.01255 | -0.124 | 131.468
9 | 1.702 | 0.01333 | -0.124 | 127.633
9.5 | 1.752 | 0.013 | -0.125 | 134.792
10 | 1.8 | 0.01484 | -0.126 | 121.32
10.5 | 1.847 | 0.01549 | -0.127 | 119.196
11 | 1.892 | 0.01629 | -0.128 | 116.097
11.5 | 1.934 | 0.01567 | -0.129 | 123.449
12 | 1.975 | 0.01636 | -0.129 | 120.717
12.5 | 2.013 | 0.01709 | -0.13 | 117.776
13 | 2.049 | 0.01795 | -0.131 | 114.129
13.5 | 2.082 | 0.01872 | -0.131 | 111.199
14 | 2.096 | 0.01983 | -0.132 | 105.709
14.5 | 2.105 | 0.02044 | -0.133 | 102.976
15 | 2.107 | 0.02383 | -0.133 | 88.404
15.5 | 2.016 | 0.0285 | -0.128 | 70.728
16 | 1.995 | 0.03136 | -0.128 | 63.617
16.5 | 1.965 | 0.03529 | -0.127 | 55.685
17 | 1.932 | 0.03945 | -0.127 | 48.955
17.5 | 1.896 | 0.04365 | -0.126 | 43.444
18 | 1.857 | 0.0478 | -0.126 | 38.843
18.5 | 1.809 | 0.05428 | -0.125 | 33.323
19 | 1.768 | 0.05779 | -0.125 | 30.591
19.5 | 1.721 | 0.06227 | -0.125 | 27.633
20 | 1.672 | 0.06796 | -0.125 | 24.602

## 108. Re 10M Mach 0.10 (2)
BIGFOIL.COM POLAR EXPORT
goe533
GOE 533 |  |  |  | Cl Max: | 1.9267 | at alpha= | 17 | deg
XFOIL ncrit=9 |  |  |  | L/D Max: | 166.93 | at alpha= | 7 | deg
Re: | 10000000 |  |  | Cd Min: | 0.0777 | at alpha= | 20 | deg
Mach: | 0.1 |  |  | Cl=0 at alpha= | -4.8612 | deg
|  |  |  | @ Cl=0.1, Cd= | 0.0059898
|  |  |  | @ Cl=0.4, Cd= | 0.0059643
|  |  |  | @ Cl=0.6, Cd= | 0.0060269
alpha (deg) | Cl | Cd | Cm | Cl/Cd
-20 | -1.597 | 0.02502 | -0.1165 | -63.8289
-19.5 | -1.5993 | 0.02106 | -0.1172 | -75.9402
-19 | -1.5743 | 0.01938 | -0.1145 | -81.2332
-18.5 | -1.5436 | 0.01811 | -0.1115 | -85.2347
-18 | -1.4921 | 0.01696 | -0.1117 | -87.9776
-17.5 | -1.4332 | 0.01593 | -0.1129 | -89.9686
-17 | -1.3736 | 0.01499 | -0.114 | -91.6344
-16.5 | -1.3186 | 0.01396 | -0.1142 | -94.4556
-16 | -1.2637 | 0.01303 | -0.1142 | -96.9839
-15.5 | -1.1952 | 0.01218 | -0.1168 | -98.1281
-15 | -1.1277 | 0.0115 | -0.119 | -98.0609
-14.5 | -1.0758 | 0.01105 | -0.1178 | -97.3575
-14 | -1.026 | 0.01065 | -0.1161 | -96.338
-13.5 | -0.975 | 0.01034 | -0.1147 | -94.294
-13 | -0.9238 | 0.01009 | -0.1133 | -91.556
-12.5 | -0.8706 | 0.00995 | -0.1122 | -87.4975
-12 | -0.8164 | 0.00966 | -0.1114 | -84.5135
-11.5 | -0.762 | 0.00924 | -0.1106 | -82.4675
-11 | -0.7068 | 0.00879 | -0.11 | -80.4096
-10.5 | -0.6504 | 0.00844 | -0.1096 | -77.0616
-10 | -0.5937 | 0.00816 | -0.1091 | -72.7574
-9.5 | -0.5365 | 0.00788 | -0.1088 | -68.0838
-9 | -0.4792 | 0.00764 | -0.1085 | -62.7225
-8.5 | -0.4217 | 0.0074 | -0.1082 | -56.9865
-8 | -0.364 | 0.00718 | -0.108 | -50.6964
-7.5 | -0.306 | 0.00699 | -0.1078 | -43.7768
-7 | -0.2482 | 0.00682 | -0.1077 | -36.393
-6.5 | -0.1899 | 0.00665 | -0.1076 | -28.5564
-6 | -0.1323 | 0.00643 | -0.1074 | -20.5754
-5.5 | -0.0742 | 0.00624 | -0.1073 | -11.891
-5 | -0.0161 | 0.00611 | -0.1072 | -2.635
-4.5 | 0.0419 | 0.00603 | -0.1071 | 6.9486
-4 | 0.0995 | 0.00599 | -0.107 | 16.611
-3.5 | 0.1571 | 0.00597 | -0.1069 | 26.3149
-3 | 0.2146 | 0.00597 | -0.1068 | 35.9464
-2.5 | 0.2722 | 0.00596 | -0.1067 | 45.6711
-2 | 0.3299 | 0.00595 | -0.1066 | 55.4454
-1.5 | 0.3876 | 0.00596 | -0.1066 | 65.0336
-0.5 | 0.503 | 0.006 | -0.1066 | 83.8333
0 | 0.5607 | 0.00602 | -0.1066 | 93.1395
0.5 | 0.618 | 0.00603 | -0.1066 | 102.4876
1 | 0.6751 | 0.00598 | -0.1066 | 112.893
1.5 | 0.7323 | 0.00585 | -0.1066 | 125.1795
2 | 0.7881 | 0.00564 | -0.1066 | 139.734
2.5 | 0.8445 | 0.00565 | -0.1065 | 149.469
3 | 0.9006 | 0.00579 | -0.1064 | 155.544
3.5 | 0.9561 | 0.00602 | -0.1062 | 158.8206
4 | 1.0097 | 0.00629 | -0.1057 | 160.5246
5 | 1.1137 | 0.00711 | -0.1042 | 156.6385
5.5 | 1.1686 | 0.00731 | -0.104 | 159.8632
6 | 1.2239 | 0.00749 | -0.1038 | 163.4045
6.5 | 1.2778 | 0.00776 | -0.1034 | 164.6649
7 | 1.3321 | 0.00798 | -0.1031 | 166.9298
7.5 | 1.384 | 0.00834 | -0.1024 | 165.9472
8 | 1.4246 | 0.0094 | -0.0999 | 151.5532
8.5 | 1.4695 | 0.01004 | -0.0981 | 146.3645
9 | 1.5168 | 0.01017 | -0.0967 | 149.1445
9.5 | 1.5637 | 0.01066 | -0.0952 | 146.6886
10 | 1.6101 | 0.01113 | -0.0937 | 144.6631
10.5 | 1.6542 | 0.01165 | -0.0919 | 141.9914
11 | 1.6949 | 0.01225 | -0.0894 | 138.3592
11.5 | 1.7239 | 0.01294 | -0.0847 | 133.2226
12 | 1.7415 | 0.01395 | -0.0783 | 124.8387
12.5 | 1.76 | 0.0151 | -0.0727 | 116.5563
13 | 1.7809 | 0.01632 | -0.0679 | 109.1238
13.5 | 1.8035 | 0.01764 | -0.0639 | 102.2392
14 | 1.8231 | 0.01934 | -0.0602 | 94.2658
14.5 | 1.8452 | 0.02124 | -0.0574 | 86.8738
15 | 1.8771 | 0.02385 | -0.0578 | 78.7044
15.5 | 1.9002 | 0.02686 | -0.0574 | 70.7446
16 | 1.9163 | 0.03029 | -0.0564 | 63.2651
16.5 | 1.9251 | 0.03447 | -0.0555 | 55.8486
17 | 1.9267 | 0.03941 | -0.0545 | 48.8886
17.5 | 1.9234 | 0.04491 | -0.0537 | 42.8279
18 | 1.9192 | 0.0505 | -0.0529 | 38.004
18.5 | 1.9109 | 0.05647 | -0.0521 | 33.8392
19 | 1.8938 | 0.06321 | -0.051 | 29.9604
19.5 | 1.8658 | 0.07004 | -0.0485 | 26.6391
20 | 1.8522 | 0.0777 | -0.0496 | 23.8378

## 109. Re 10M Mach 0.25 (1)
BIGFOIL.COM POLAR EXPORT
goe533
GOE 533 |  |  |  | Cl Max: | 2.054 | at alpha= | 13 | deg
JavaFoil+Calcfoil stall+Eppler ext transition |  |  |  | L/D Max: | 168.922 | at alpha= | 2.5 | deg
Re: | 10000000 |  |  | Cd Min: | 0.0053 | at alpha= | 1 | deg
Mach: | 0.25 |  |  | Cl=0 at alpha= | -5.3305 | deg
|  |  |  | @ Cl=0.1, Cd= | 0.0057487
|  |  |  | @ Cl=0.4, Cd= | 0.0053356
|  |  |  | @ Cl=0.6, Cd= | 0.0054722
alpha (deg) | Cl | Cd | Cm | Cl/Cd
-20 | -0.362 | 0.15639 | -0.04 | -2.318
-19.5 | -0.41 | 0.1367 | -0.045 | -3.003
-19 | -0.453 | 0.12975 | -0.046 | -3.488
-18.5 | -0.491 | 0.12479 | -0.047 | -3.933
-18 | -0.525 | 0.12048 | -0.047 | -4.356
-17.5 | -0.546 | 0.11519 | -0.047 | -4.74
-17 | -0.56 | 0.10986 | -0.048 | -5.098
-16.5 | -0.57 | 0.10624 | -0.047 | -5.367
-16 | -0.576 | 0.10345 | -0.046 | -5.571
-15.5 | -0.579 | 0.10103 | -0.044 | -5.728
-15 | -0.584 | 0.08962 | -0.05 | -6.522
-14.5 | -0.583 | 0.08344 | -0.052 | -6.988
-14 | -0.578 | 0.07846 | -0.054 | -7.364
-13.5 | -0.572 | 0.07045 | -0.057 | -8.118
-13 | -0.567 | 0.05905 | -0.063 | -9.596
-12.5 | -0.576 | 0.03609 | -0.073 | -15.951
-12 | -0.563 | 0.02863 | -0.076 | -19.661
-11.5 | -0.552 | 0.01967 | -0.081 | -28.048
-11 | -0.536 | 0.01269 | -0.085 | -42.276
-10.5 | -0.508 | 0.01034 | -0.088 | -49.176
-10 | -0.474 | 0.00906 | -0.089 | -52.321
-9.5 | -0.435 | 0.00825 | -0.091 | -52.722
-9 | -0.392 | 0.00726 | -0.093 | -54.05
-8.5 | -0.346 | 0.00712 | -0.094 | -48.599
-8 | -0.296 | 0.00691 | -0.095 | -42.811
-7.5 | -0.244 | 0.00649 | -0.096 | -37.568
-7 | -0.19 | 0.00639 | -0.097 | -29.742
-6.5 | -0.135 | 0.00616 | -0.098 | -21.859
-6 | -0.078 | 0.0061 | -0.099 | -12.738
-5.5 | -0.02 | 0.00594 | -0.1 | -3.305
-5 | 0.039 | 0.00584 | -0.101 | 6.753
-4.5 | 0.099 | 0.00575 | -0.102 | 17.267
-4 | 0.16 | 0.00567 | -0.103 | 28.211
-3.5 | 0.221 | 0.00567 | -0.104 | 39.006
-3 | 0.283 | 0.00594 | -0.105 | 47.548
-2.5 | 0.344 | 0.00554 | -0.106 | 62.123
-2 | 0.407 | 0.00531 | -0.107 | 76.58
-1.5 | 0.469 | 0.00569 | -0.108 | 82.376
-1 | 0.531 | 0.00593 | -0.109 | 89.542
-0.5 | 0.592 | 0.00548 | -0.11 | 108.106
0 | 0.664 | 0.00541 | -0.111 | 122.607
0.5 | 0.726 | 0.0055 | -0.112 | 132.103
1 | 0.789 | 0.0053 | -0.113 | 148.933
1.5 | 0.851 | 0.00536 | -0.114 | 158.841
2 | 0.914 | 0.00556 | -0.115 | 164.361
2.5 | 0.976 | 0.00578 | -0.116 | 168.922
3 | 1.038 | 0.00746 | -0.117 | 139.084
3.5 | 1.1 | 0.00772 | -0.118 | 142.461
4 | 1.162 | 0.00813 | -0.119 | 142.854
4.5 | 1.223 | 0.00843 | -0.12 | 145.055
5 | 1.285 | 0.00874 | -0.121 | 146.951
5.5 | 1.346 | 0.00909 | -0.121 | 147.959
6 | 1.406 | 0.00935 | -0.122 | 150.402
6.5 | 1.467 | 0.00969 | -0.123 | 151.39
7 | 1.525 | 0.01174 | -0.124 | 129.838
7.5 | 1.581 | 0.01215 | -0.125 | 130.04
8 | 1.635 | 0.01295 | -0.126 | 126.261
8.5 | 1.688 | 0.01352 | -0.127 | 124.804
9 | 1.739 | 0.01427 | -0.128 | 121.882
9.5 | 1.788 | 0.01509 | -0.129 | 118.449
10 | 1.834 | 0.01599 | -0.129 | 114.737
10.5 | 1.878 | 0.01519 | -0.13 | 123.621
11 | 1.92 | 0.01778 | -0.131 | 107.962
11.5 | 1.958 | 0.01709 | -0.132 | 114.563
12 | 1.993 | 0.01788 | -0.133 | 111.495
12.5 | 2.025 | 0.01878 | -0.134 | 107.859
13 | 2.054 | 0.01988 | -0.134 | 103.312
13.5 | 2.034 | 0.02388 | -0.132 | 85.181
14 | 1.992 | 0.02724 | -0.13 | 73.134
14.5 | 1.97 | 0.02941 | -0.13 | 66.966
15 | 1.937 | 0.03233 | -0.129 | 59.904
15.5 | 1.89 | 0.03655 | -0.129 | 51.714
16 | 1.838 | 0.04099 | -0.128 | 44.845
16.5 | 1.773 | 0.04723 | -0.127 | 37.536
17 | 1.698 | 0.05448 | -0.126 | 31.17
17.5 | 1.627 | 0.0586 | -0.126 | 27.762
18 | 1.541 | 0.06725 | -0.125 | 22.912

## 110. Re 10M Mach 0.25 (2)
BIGFOIL.COM POLAR EXPORT
goe533
GOE 533 |  |  |  | Cl Max: | 1.8907 | at alpha= | 15.5 | deg
XFOIL ncrit=9 |  |  |  | L/D Max: | 167.354 | at alpha= | 7 | deg
Re: | 10000000 |  |  | Cd Min: | 0.21022 | at alpha= | -20 | deg
Mach: | 0.25 |  |  | Cl=0 at alpha= | -4.835 | deg
|  |  |  | @ Cl=0.1, Cd= | 0.0060703
|  |  |  | @ Cl=0.4, Cd= | 0.0060002
|  |  |  | @ Cl=0.6, Cd= | 0.0061036
alpha (deg) | Cl | Cd | Cm | Cl/Cd
-20 | -0.5798 | 0.21022 | 0.0115 | -2.7581
-19.5 | -0.5761 | 0.19929 | 0.0057 | -2.8908
-17.5 | -1.3079 | 0.04395 | -0.1114 | -29.7588
-17 | -1.3507 | 0.03206 | -0.1224 | -42.1304
-16.5 | -1.3695 | 0.02442 | -0.1291 | -56.0811
-16 | -1.3265 | 0.0209 | -0.1322 | -63.4689
-15.5 | -1.2805 | 0.01842 | -0.1317 | -69.5168
-15 | -1.2035 | 0.01634 | -0.1348 | -73.6536
-14.5 | -1.1336 | 0.01432 | -0.1366 | -79.162
-14 | -1.0868 | 0.01342 | -0.1329 | -80.9836
-13.5 | -1.0344 | 0.01279 | -0.1298 | -80.8757
-13 | -0.9808 | 0.01225 | -0.127 | -80.0653
-12.5 | -0.9249 | 0.01173 | -0.1246 | -78.8491
-12 | -0.8672 | 0.01115 | -0.1227 | -77.7758
-11.5 | -0.8076 | 0.01066 | -0.1211 | -75.7598
-11 | -0.7475 | 0.01019 | -0.1196 | -73.3562
-10.5 | -0.6883 | 0.00954 | -0.1183 | -72.1488
-10 | -0.6291 | 0.00888 | -0.117 | -70.8446
-9.5 | -0.5683 | 0.00848 | -0.116 | -67.0165
-9 | -0.5072 | 0.00815 | -0.1151 | -62.2331
-8.5 | -0.4462 | 0.00784 | -0.1143 | -56.9133
-8 | -0.3851 | 0.00753 | -0.1136 | -51.1421
-7.5 | -0.324 | 0.00728 | -0.113 | -44.5055
-7 | -0.263 | 0.00704 | -0.1124 | -37.358
-6.5 | -0.2019 | 0.00683 | -0.112 | -29.5608
-6 | -0.141 | 0.00664 | -0.1116 | -21.2349
-5.5 | -0.0806 | 0.00639 | -0.1112 | -12.6135
-5 | -0.02 | 0.00622 | -0.1109 | -3.2154
-4.5 | 0.0406 | 0.00611 | -0.1106 | 6.6448
-4 | 0.1004 | 0.00607 | -0.1103 | 16.5404
-3.5 | 0.1603 | 0.00604 | -0.11 | 26.5397
-3 | 0.2203 | 0.00601 | -0.1098 | 36.6556
-2.5 | 0.28 | 0.00602 | -0.1096 | 46.5116
-2 | 0.3398 | 0.006 | -0.1095 | 56.6333
-1.5 | 0.3997 | 0.006 | -0.1094 | 66.6167
-1 | 0.4594 | 0.00603 | -0.1093 | 76.1857
-0.5 | 0.5189 | 0.00607 | -0.1092 | 85.486
0 | 0.5786 | 0.0061 | -0.1092 | 94.8525
0.5 | 0.6382 | 0.00611 | -0.1092 | 104.4517
1 | 0.6974 | 0.00605 | -0.1091 | 115.2727
1.5 | 0.7565 | 0.00596 | -0.1091 | 126.9295
2 | 0.8148 | 0.00572 | -0.1091 | 142.4476
2.5 | 0.873 | 0.00574 | -0.1089 | 152.0906
3 | 0.9311 | 0.00589 | -0.1087 | 158.0815
3.5 | 0.9878 | 0.00619 | -0.1082 | 159.58
4 | 1.0407 | 0.00669 | -0.1071 | 155.5605
4.5 | 1.0946 | 0.00707 | -0.1062 | 154.8232
5 | 1.151 | 0.00733 | -0.1056 | 157.0259
5.5 | 1.2087 | 0.00751 | -0.1052 | 160.9454
6 | 1.2656 | 0.00775 | -0.1047 | 163.3032
6.5 | 1.322 | 0.00802 | -0.1041 | 164.8379
7 | 1.379 | 0.00824 | -0.1035 | 167.3544
7.5 | 1.4326 | 0.00864 | -0.1024 | 165.8102
8 | 1.4676 | 0.01005 | -0.0982 | 146.0299
8.5 | 1.5158 | 0.01058 | -0.0962 | 143.2703
9 | 1.5635 | 0.01073 | -0.094 | 145.713
9.5 | 1.6111 | 0.01125 | -0.0918 | 143.2089
10 | 1.655 | 0.01184 | -0.089 | 139.7804
10.5 | 1.6902 | 0.0124 | -0.0844 | 136.3065
11 | 1.7186 | 0.01315 | -0.0789 | 130.692
11.5 | 1.7427 | 0.01419 | -0.0731 | 122.8118
12 | 1.7524 | 0.01597 | -0.0661 | 109.7307
12.5 | 1.7723 | 0.01767 | -0.0612 | 100.2999
13 | 1.7936 | 0.01969 | -0.0573 | 91.0919
13.5 | 1.8276 | 0.02226 | -0.0569 | 82.1024
14 | 1.8566 | 0.02524 | -0.0563 | 73.5578
14.5 | 1.8729 | 0.02909 | -0.0551 | 64.3829
15 | 1.8852 | 0.03329 | -0.0538 | 56.6296
15.5 | 1.8907 | 0.03818 | -0.0527 | 49.5207
16 | 1.888 | 0.04384 | -0.0514 | 43.0657
16.5 | 1.878 | 0.05021 | -0.0503 | 37.4029
17 | 1.864 | 0.05708 | -0.0494 | 32.6559
17.5 | 1.8475 | 0.06398 | -0.0482 | 28.8762
18 | 1.8201 | 0.07084 | -0.0454 | 25.6931
18.5 | 1.8054 | 0.07882 | -0.0464 | 22.9054
19 | 1.7885 | 0.08789 | -0.0487 | 20.3493
19.5 | 1.7695 | 0.09781 | -0.0521 | 18.0912
20 | 1.7531 | 0.10762 | -0.056 | 16.2897

## 111. Re 10M Mach 0.50 (1)
BIGFOIL.COM POLAR EXPORT
goe533
GOE 533 |  |  |  | Cl Max: | 1.815 | at alpha= | 8.5 | deg
JavaFoil+Calcfoil stall+Eppler ext transition |  |  |  | L/D Max: | 165.129 | at alpha= | 2 | deg
Re: | 10000000 |  |  | Cd Min: | 0.00555 | at alpha= | -2 | deg
Mach: | 0.5 |  |  | Cl=0 at alpha= | -5.3359 | deg
|  |  |  | @ Cl=0.1, Cd= | 0.0061918
|  |  |  | @ Cl=0.4, Cd= | 0.0057804
|  |  |  | @ Cl=0.6, Cd= | 0.0058616
alpha (deg) | Cl | Cd | Cm | Cl/Cd
-20 | -0.785 | 0.15826 | -0.051 | -4.959
-19.5 | -0.761 | 0.14683 | -0.052 | -5.18
-19 | -0.735 | 0.13921 | -0.053 | -5.283
-18.5 | -0.71 | 0.133 | -0.053 | -5.334
-18 | -0.683 | 0.12904 | -0.053 | -5.296
-17.5 | -0.657 | 0.12331 | -0.053 | -5.325
-17 | -0.63 | 0.12023 | -0.053 | -5.236
-16.5 | -0.604 | 0.11093 | -0.054 | -5.445
-16 | -0.574 | 0.11459 | -0.05 | -5.011
-15.5 | -0.548 | 0.10613 | -0.05 | -5.166
-15 | -0.522 | 0.10168 | -0.051 | -5.134
-14.5 | -0.496 | 0.09774 | -0.051 | -5.072
-14 | -0.469 | 0.09323 | -0.052 | -5.035
-13.5 | -0.443 | 0.08952 | -0.052 | -4.948
-13 | -0.416 | 0.08658 | -0.052 | -4.81
-12.5 | -0.39 | 0.08997 | -0.053 | -4.333
-12 | -0.363 | 0.08257 | -0.053 | -4.397
-11.5 | -0.336 | 0.07562 | -0.054 | -4.448
-11 | -0.31 | 0.06962 | -0.055 | -4.449
-10.5 | -0.283 | 0.06464 | -0.056 | -4.378
-10 | -0.259 | 0.05353 | -0.066 | -4.845
-9.5 | -0.24 | 0.03933 | -0.079 | -6.094
-9 | -0.23 | 0.01523 | -0.097 | -15.132
-8.5 | -0.201 | 0.01305 | -0.099 | -15.437
-8 | -0.174 | 0.00972 | -0.103 | -17.892
-7.5 | -0.181 | 0.04581 | -0.056 | -3.953
-7 | -0.183 | 0.00877 | -0.105 | -20.889
-6.5 | -0.138 | 0.00706 | -0.109 | -19.599
-6 | -0.082 | 0.00671 | -0.11 | -12.259
-5.5 | -0.021 | 0.00658 | -0.112 | -3.208
-5 | 0.043 | 0.00633 | -0.113 | 6.789
-4.5 | 0.109 | 0.00617 | -0.114 | 17.674
-4 | 0.177 | 0.00612 | -0.115 | 28.839
-3.5 | 0.245 | 0.00598 | -0.116 | 40.978
-3 | 0.314 | 0.00593 | -0.117 | 52.958
-2.5 | 0.384 | 0.00585 | -0.118 | 65.616
-2 | 0.453 | 0.00555 | -0.12 | 81.691
-1.5 | 0.523 | 0.00611 | -0.121 | 85.723
-1 | 0.592 | 0.00585 | -0.122 | 101.312
-0.5 | 0.661 | 0.00595 | -0.123 | 111.08
0 | 0.741 | 0.00585 | -0.124 | 126.746
0.5 | 0.811 | 0.00602 | -0.125 | 134.585
1 | 0.88 | 0.00629 | -0.126 | 139.883
1.5 | 0.95 | 0.00595 | -0.127 | 159.654
2 | 1.019 | 0.00617 | -0.128 | 165.129
2.5 | 1.088 | 0.00818 | -0.13 | 132.942
3 | 1.156 | 0.00772 | -0.131 | 149.822
3.5 | 1.224 | 0.00906 | -0.132 | 135.107
4 | 1.292 | 0.00846 | -0.133 | 152.721
4.5 | 1.359 | 0.01005 | -0.134 | 135.174
5 | 1.426 | 0.01055 | -0.135 | 135.144
5.5 | 1.491 | 0.01101 | -0.136 | 135.488
6 | 1.556 | 0.01153 | -0.137 | 134.981
6.5 | 1.621 | 0.01449 | -0.138 | 111.864
7 | 1.679 | 0.01551 | -0.139 | 108.239
7.5 | 1.73 | 0.01642 | -0.14 | 105.403
8 | 1.776 | 0.01775 | -0.141 | 100.083
8.5 | 1.815 | 0.01945 | -0.142 | 93.298
9 | 1.795 | 0.02203 | -0.139 | 81.476
9.5 | 1.784 | 0.02447 | -0.138 | 72.924
10 | 1.758 | 0.02788 | -0.137 | 63.062
10.5 | 1.698 | 0.03148 | -0.137 | 53.932
11 | 1.545 | 0.03628 | -0.135 | 42.57
11.5 | 1.087 | 0.04606 | -0.133 | 23.6
12 | 1.113 | 0.05055 | -0.133 | 22.025
12.5 | 1.104 | 0.07544 | -0.125 | 14.636
13 | 1.17 | 0.0566 | -0.133 | 20.674
13.5 | 1.193 | 0.06449 | -0.132 | 18.498

## 112. Re 10M Mach 0.50 (2)
BIGFOIL.COM POLAR EXPORT
goe533
GOE 533 |  |  |  | Cl Max: | 1.8382 | at alpha= | 11 | deg
XFOIL ncrit=9 |  |  |  | L/D Max: | 165.792 | at alpha= | 3 | deg
Re: | 10000000 |  |  | Cd Min: | 0.24158 | at alpha= | -20 | deg
Mach: | 0.5 |  |  | Cl=0 at alpha= | -4.7221 | deg
|  |  |  | @ Cl=0.1, Cd= | 0.0065384
|  |  |  | @ Cl=0.4, Cd= | 0.0062851
|  |  |  | @ Cl=0.6, Cd= | 0.0063468
alpha (deg) | Cl | Cd | Cm | Cl/Cd
-20 | -0.5768 | 0.24158 | 0.018 | -2.3876
-19.5 | -0.5566 | 0.23301 | 0.0131 | -2.3887
-19 | -0.5369 | 0.22454 | 0.0084 | -2.3911
-18.5 | -0.515 | 0.21728 | 0.004 | -2.3702
-18 | -0.4958 | 0.2088 | -0.0005 | -2.3745
-17.5 | -0.4763 | 0.20064 | -0.005 | -2.3739
-17 | -0.4567 | 0.19291 | -0.0091 | -2.3674
-16.5 | -0.4289 | 0.18367 | -0.0165 | -2.3352
-15.5 | -0.2851 | 0.15469 | -0.0622 | -1.843
-15 | -0.2693 | 0.14757 | -0.0655 | -1.8249
-14 | -0.2382 | 0.13264 | -0.0733 | -1.7958
-13.5 | -0.2218 | 0.12549 | -0.077 | -1.7675
-13 | -0.2061 | 0.11847 | -0.0807 | -1.7397
-12.5 | -0.1943 | 0.1108 | -0.0848 | -1.7536
-12 | -0.1765 | 0.10453 | -0.088 | -1.6885
-11.5 | -0.1639 | 0.09757 | -0.0916 | -1.6798
-11 | -0.1566 | 0.08995 | -0.0957 | -1.741
-10.5 | -0.1528 | 0.08219 | -0.0999 | -1.8591
-10 | -0.1441 | 0.07549 | -0.1034 | -1.9089
-9.5 | -0.1384 | 0.06866 | -0.1071 | -2.0157
-9 | -0.1501 | 0.06001 | -0.1121 | -2.5012
-8.5 | -0.1828 | 0.04947 | -0.1187 | -3.6952
-8 | -0.2207 | 0.03666 | -0.1291 | -6.0202
-7.5 | -0.2548 | 0.02785 | -0.1349 | -9.149
-7 | -0.2701 | 0.01793 | -0.1364 | -15.0641
-6.5 | -0.2349 | 0.01235 | -0.1349 | -19.0202
-6 | -0.1793 | 0.00915 | -0.1325 | -19.5956
-5.5 | -0.1104 | 0.00793 | -0.1303 | -13.9218
-5 | -0.0393 | 0.00728 | -0.1285 | -5.3984
-4.5 | 0.0314 | 0.00679 | -0.1268 | 4.6244
-4 | 0.1023 | 0.00653 | -0.1255 | 15.6662
-3.5 | 0.1729 | 0.00643 | -0.1244 | 26.8896
-3 | 0.2435 | 0.00634 | -0.1235 | 38.4069
-2.5 | 0.3134 | 0.00629 | -0.1227 | 49.8251
-2 | 0.3828 | 0.00629 | -0.1221 | 60.8585
-1.5 | 0.4523 | 0.00627 | -0.1215 | 72.1372
-1 | 0.5216 | 0.00628 | -0.1211 | 83.0573
-0.5 | 0.5906 | 0.00634 | -0.1207 | 93.1546
0 | 0.6596 | 0.00639 | -0.1204 | 103.2238
0.5 | 0.7289 | 0.00643 | -0.1201 | 113.3593
1 | 0.7971 | 0.00641 | -0.1197 | 124.3526
1.5 | 0.8659 | 0.00647 | -0.1193 | 133.8331
2 | 0.9337 | 0.00624 | -0.1189 | 149.6314
2.5 | 1.0007 | 0.00621 | -0.1182 | 161.1433
3 | 1.0677 | 0.00644 | -0.1173 | 165.7919
3.5 | 1.1186 | 0.00752 | -0.1138 | 148.75
4 | 1.1833 | 0.00785 | -0.1123 | 150.7389
4.5 | 1.2506 | 0.00805 | -0.111 | 155.354
5 | 1.3169 | 0.00828 | -0.1093 | 159.0459
5.5 | 1.3815 | 0.00862 | -0.1072 | 160.2668
6 | 1.4478 | 0.00892 | -0.1051 | 162.3094
6.5 | 1.5133 | 0.00924 | -0.1026 | 163.7771
7 | 1.5721 | 0.00977 | -0.0989 | 160.911
8.5 | 1.6388 | 0.01373 | -0.072 | 119.3591
9 | 1.6787 | 0.01483 | -0.0669 | 113.1962
9.5 | 1.7216 | 0.01653 | -0.0625 | 104.15
10 | 1.7738 | 0.01908 | -0.0611 | 92.9665
10.5 | 1.816 | 0.02218 | -0.0591 | 81.8756
11 | 1.8382 | 0.02671 | -0.0567 | 68.8207
11.5 | 1.8136 | 0.03463 | -0.0543 | 52.3708
12 | 1.8008 | 0.04144 | -0.0516 | 43.4556
12.5 | 1.7838 | 0.04855 | -0.0491 | 36.7415
13 | 1.7652 | 0.0559 | -0.0469 | 31.5778
13.5 | 1.7387 | 0.06352 | -0.0443 | 27.3725
14 | 1.7092 | 0.07145 | -0.042 | 23.9216
14.5 | 1.6932 | 0.08016 | -0.0429 | 21.1228
15 | 1.6748 | 0.08994 | -0.0453 | 18.6213
15.5 | 1.6558 | 0.10046 | -0.0489 | 16.4822
16 | 1.6384 | 0.11125 | -0.0533 | 14.7272

## 113. Re 12M Mach 0.00 (1)
BIGFOIL.COM POLAR EXPORT
goe533
GOE 533 |  |  |  | Cl Max: | 2.113 | at alpha= | 15 | deg
JavaFoil+Calcfoil stall+Eppler ext transition |  |  |  | L/D Max: | 165.03 | at alpha= | 2 | deg
Re: | 12000000 |  |  | Cd Min: | 0.00513 | at alpha= | 1 | deg
Mach: | 0 |  |  | Cl=0 at alpha= | -5.3333 | deg
|  |  |  | @ Cl=0.1, Cd= | 0.0055964
|  |  |  | @ Cl=0.4, Cd= | 0.0054813
|  |  |  | @ Cl=0.6, Cd= | 0.0054413
alpha (deg) | Cl | Cd | Cm | Cl/Cd
-20 | -0.721 | 0.13413 | -0.044 | -5.375
-19.5 | -0.731 | 0.12748 | -0.045 | -5.731
-19 | -0.736 | 0.12434 | -0.045 | -5.923
-18.5 | -0.744 | 0.11508 | -0.047 | -6.467
-18 | -0.75 | 0.10779 | -0.049 | -6.96
-17.5 | -0.749 | 0.09928 | -0.051 | -7.546
-17 | -0.744 | 0.09139 | -0.053 | -8.139
-16.5 | -0.73 | 0.09175 | -0.052 | -7.952
-16 | -0.733 | 0.07231 | -0.058 | -10.14
-15.5 | -0.718 | 0.06915 | -0.059 | -10.39
-15 | -0.72 | 0.05121 | -0.065 | -14.069
-14.5 | -0.717 | 0.03845 | -0.069 | -18.641
-14 | -0.704 | 0.0309 | -0.072 | -22.797
-13.5 | -0.696 | 0.02188 | -0.075 | -31.791
-13 | -0.675 | 0.01813 | -0.077 | -37.223
-12.5 | -0.65 | 0.0155 | -0.079 | -41.911
-12 | -0.622 | 0.013 | -0.081 | -47.874
-11.5 | -0.592 | 0.0112 | -0.083 | -52.847
-11 | -0.561 | 0.00897 | -0.085 | -62.547
-10.5 | -0.523 | 0.00802 | -0.086 | -65.165
-10 | -0.482 | 0.00762 | -0.088 | -63.246
-9.5 | -0.439 | 0.00692 | -0.089 | -63.334
-9 | -0.391 | 0.0069 | -0.09 | -56.684
-8.5 | -0.342 | 0.00673 | -0.091 | -50.909
-8 | -0.292 | 0.00657 | -0.092 | -44.446
-7.5 | -0.24 | 0.00617 | -0.093 | -38.88
-7 | -0.186 | 0.0062 | -0.094 | -30.025
-6.5 | -0.132 | 0.00598 | -0.095 | -21.983
-6 | -0.076 | 0.00582 | -0.096 | -13.027
-5.5 | -0.019 | 0.00575 | -0.097 | -3.325
-5 | 0.038 | 0.00568 | -0.098 | 6.762
-4.5 | 0.097 | 0.0056 | -0.099 | 17.245
-4 | 0.155 | 0.00553 | -0.1 | 28.073
-3.5 | 0.215 | 0.00544 | -0.101 | 39.411
-3 | 0.274 | 0.00545 | -0.102 | 50.271
-2.5 | 0.334 | 0.00539 | -0.103 | 61.955
-2 | 0.394 | 0.0055 | -0.104 | 71.69
-1.5 | 0.455 | 0.00531 | -0.105 | 85.605
-1 | 0.514 | 0.00539 | -0.106 | 95.357
-0.5 | 0.574 | 0.00543 | -0.107 | 105.781
0 | 0.643 | 0.00546 | -0.108 | 117.674
0.5 | 0.704 | 0.00546 | -0.109 | 128.855
1 | 0.764 | 0.00513 | -0.11 | 148.866
1.5 | 0.825 | 0.0053 | -0.11 | 155.504
2 | 0.885 | 0.00536 | -0.111 | 165.03
2.5 | 0.946 | 0.00679 | -0.112 | 139.36
3 | 1.006 | 0.00644 | -0.113 | 156.192
3.5 | 1.066 | 0.00729 | -0.114 | 146.201
4 | 1.126 | 0.00758 | -0.115 | 148.49
4.5 | 1.186 | 0.0079 | -0.116 | 150.185
5 | 1.245 | 0.00816 | -0.117 | 152.558
5.5 | 1.305 | 0.0084 | -0.118 | 155.294
6 | 1.364 | 0.00868 | -0.119 | 157.169
6.5 | 1.423 | 0.01022 | -0.12 | 139.214
7 | 1.48 | 0.01079 | -0.12 | 137.234
7.5 | 1.536 | 0.01132 | -0.121 | 135.661
8 | 1.59 | 0.01177 | -0.122 | 135.125
8.5 | 1.643 | 0.01227 | -0.123 | 133.942
9 | 1.695 | 0.01287 | -0.124 | 131.71
9.5 | 1.745 | 0.01345 | -0.125 | 129.75
10 | 1.794 | 0.01419 | -0.126 | 126.433
10.5 | 1.841 | 0.0149 | -0.126 | 123.546
11 | 1.886 | 0.01562 | -0.127 | 120.731
11.5 | 1.929 | 0.01503 | -0.128 | 128.381
12 | 1.97 | 0.01572 | -0.129 | 125.36
12.5 | 2.009 | 0.01645 | -0.129 | 122.165
13 | 2.046 | 0.01734 | -0.13 | 117.972
13.5 | 2.08 | 0.018 | -0.131 | 115.594
14 | 2.097 | 0.01865 | -0.131 | 112.413
14.5 | 2.108 | 0.0194 | -0.132 | 108.674
15 | 2.113 | 0.02236 | -0.133 | 94.527
15.5 | 2.113 | 0.02336 | -0.134 | 90.452
16 | 2.018 | 0.02933 | -0.128 | 68.797
16.5 | 1.996 | 0.03214 | -0.128 | 62.092
17 | 1.966 | 0.03599 | -0.127 | 54.633
17.5 | 1.93 | 0.04107 | -0.126 | 47.009
18 | 1.897 | 0.04496 | -0.126 | 42.189
18.5 | 1.859 | 0.04888 | -0.126 | 38.04
19 | 1.82 | 0.05324 | -0.126 | 34.179
19.5 | 1.775 | 0.05847 | -0.125 | 30.362
20 | 1.734 | 0.06244 | -0.125 | 27.772

## 114. Re 12M Mach 0.00 (2)
BIGFOIL.COM POLAR EXPORT
goe533
GOE 533 |  |  |  | Cl Max: | 1.9662 | at alpha= | 18 | deg
XFOIL ncrit=9 |  |  |  | L/D Max: | 171.617 | at alpha= | 7 | deg
Re: | 12000000 |  |  | Cd Min: | 0.06955 | at alpha= | 20 | deg
Mach: | 0 |  |  | Cl=0 at alpha= | -4.8635 | deg
|  |  |  | @ Cl=0.1, Cd= | 0.0058397
|  |  |  | @ Cl=0.4, Cd= | 0.0058325
|  |  |  | @ Cl=0.6, Cd= | 0.0059174
alpha (deg) | Cl | Cd | Cm | Cl/Cd
-20 | -1.6448 | 0.01916 | -0.1123 | -85.8455
-19.5 | -1.6151 | 0.01778 | -0.11 | -90.838
-19 | -1.5803 | 0.01672 | -0.1076 | -94.5156
-18.5 | -1.5261 | 0.01573 | -0.1085 | -97.0184
-18 | -1.4689 | 0.01485 | -0.1097 | -98.9158
-17.5 | -1.4107 | 0.01405 | -0.1109 | -100.4057
-17 | -1.355 | 0.01334 | -0.1114 | -101.5742
-16.5 | -1.3016 | 0.01256 | -0.1115 | -103.6306
-16 | -1.2358 | 0.01176 | -0.114 | -105.085
-15.5 | -1.1705 | 0.01104 | -0.1163 | -106.0236
-15 | -1.1208 | 0.01058 | -0.1151 | -105.9357
-14.5 | -1.0715 | 0.01021 | -0.1138 | -104.9461
-14 | -1.0212 | 0.00992 | -0.1126 | -102.9435
-13.5 | -0.9703 | 0.00969 | -0.1114 | -100.1342
-13 | -0.9186 | 0.00948 | -0.1104 | -96.8987
-12.5 | -0.8651 | 0.00931 | -0.1098 | -92.9216
-12 | -0.8106 | 0.00904 | -0.1092 | -89.6681
-11.5 | -0.7553 | 0.00878 | -0.1088 | -86.0251
-11 | -0.7005 | 0.00834 | -0.1084 | -83.9928
-10.5 | -0.645 | 0.00802 | -0.108 | -80.4239
-10 | -0.5887 | 0.00772 | -0.1078 | -76.2565
-9.5 | -0.5322 | 0.00747 | -0.1075 | -71.245
-9 | -0.4753 | 0.00724 | -0.1073 | -65.6492
-8.5 | -0.4183 | 0.00703 | -0.1072 | -59.5021
-8 | -0.361 | 0.00683 | -0.1071 | -52.8551
-7.5 | -0.3036 | 0.00667 | -0.1069 | -45.5172
-7 | -0.2459 | 0.0065 | -0.1069 | -37.8308
-6.5 | -0.1883 | 0.00638 | -0.1068 | -29.5141
-6 | -0.1305 | 0.00623 | -0.1068 | -20.947
-5.5 | -0.0732 | 0.00605 | -0.1067 | -12.0992
-5 | -0.0157 | 0.00594 | -0.1066 | -2.6431
-4.5 | 0.0418 | 0.00587 | -0.1065 | 7.121
-4 | 0.099 | 0.00584 | -0.1064 | 16.9521
-3.5 | 0.1564 | 0.00582 | -0.1063 | 26.8729
-3 | 0.2135 | 0.00583 | -0.1062 | 36.6209
-2.5 | 0.2709 | 0.00584 | -0.1062 | 46.387
-2 | 0.3283 | 0.00583 | -0.1062 | 56.3122
-1.5 | 0.3857 | 0.00583 | -0.1062 | 66.1578
-1 | 0.4433 | 0.00584 | -0.1062 | 75.9075
-0.5 | 0.5008 | 0.00586 | -0.1062 | 85.4608
0 | 0.5579 | 0.00591 | -0.1062 | 94.3993
0.5 | 0.6151 | 0.00592 | -0.1063 | 103.902
1 | 0.6723 | 0.00583 | -0.1063 | 115.3173
1.5 | 0.7287 | 0.00582 | -0.1063 | 125.2062
2 | 0.7848 | 0.00564 | -0.1064 | 139.1489
2.5 | 0.8407 | 0.00554 | -0.1064 | 151.7509
3 | 0.8963 | 0.00568 | -0.1062 | 157.7993
3.5 | 0.9503 | 0.00601 | -0.1058 | 158.1198
4 | 1.0021 | 0.00644 | -0.1051 | 155.6056
4.5 | 1.0547 | 0.00675 | -0.1046 | 156.2519
5 | 1.1089 | 0.00694 | -0.1043 | 159.7839
5.5 | 1.1642 | 0.00708 | -0.1042 | 164.435
6 | 1.2186 | 0.0073 | -0.104 | 166.9315
6.5 | 1.2726 | 0.00752 | -0.1038 | 169.2287
7 | 1.3266 | 0.00773 | -0.1035 | 171.6171
7.5 | 1.3785 | 0.00808 | -0.103 | 170.6064
8 | 1.4166 | 0.00932 | -0.1001 | 151.9957
8.5 | 1.4646 | 0.00981 | -0.0989 | 149.2966
9 | 1.5127 | 0.01017 | -0.0978 | 148.7414
9.5 | 1.56 | 0.01024 | -0.0966 | 152.3438
10 | 1.606 | 0.01074 | -0.0952 | 149.5345
10.5 | 1.652 | 0.01117 | -0.0938 | 147.8962
11 | 1.6937 | 0.01176 | -0.0917 | 144.0221
11.5 | 1.7272 | 0.01258 | -0.0882 | 137.2973
12 | 1.7449 | 0.01346 | -0.0817 | 129.636
12.5 | 1.7679 | 0.01432 | -0.0766 | 123.4567
13 | 1.7919 | 0.01528 | -0.0721 | 117.2709
13.5 | 1.8139 | 0.01643 | -0.0677 | 110.4017
14 | 1.8369 | 0.01771 | -0.064 | 103.7211
14.5 | 1.8583 | 0.0193 | -0.0607 | 96.285
15 | 1.8825 | 0.02139 | -0.0589 | 88.0084
15.5 | 1.9206 | 0.02376 | -0.0603 | 80.8333
16 | 1.9399 | 0.02666 | -0.0592 | 72.7644
16.5 | 1.951 | 0.03034 | -0.0579 | 64.3045
17 | 1.9594 | 0.03442 | -0.0569 | 56.9262
17.5 | 1.9652 | 0.0388 | -0.056 | 50.6495
18 | 1.9662 | 0.04377 | -0.0553 | 44.9212
18.5 | 1.9601 | 0.04951 | -0.0545 | 39.59
19 | 1.9492 | 0.05584 | -0.054 | 34.9069
19.5 | 1.9329 | 0.06275 | -0.0534 | 30.8032
20 | 1.9076 | 0.06955 | -0.0513 | 27.4277

## 115. Re 12M Mach 0.10 (1)
BIGFOIL.COM POLAR EXPORT
goe533
GOE 533 |  |  |  | Cl Max: | 2.107 | at alpha= | 15 | deg
JavaFoil+Calcfoil stall+Eppler ext transition |  |  |  | L/D Max: | 165.17 | at alpha= | 2 | deg
Re: | 12000000 |  |  | Cd Min: | 0.00515 | at alpha= | 1 | deg
Mach: | 0.1 |  |  | Cl=0 at alpha= | -5.3362 | deg
|  |  |  | @ Cl=0.1, Cd= | 0.005627
|  |  |  | @ Cl=0.4, Cd= | 0.0055169
|  |  |  | @ Cl=0.6, Cd= | 0.0054433
alpha (deg) | Cl | Cd | Cm | Cl/Cd
-20 | -0.686 | 0.13733 | -0.044 | -4.993
-19.5 | -0.698 | 0.13077 | -0.045 | -5.335
-19 | -0.707 | 0.12742 | -0.045 | -5.551
-18.5 | -0.716 | 0.12143 | -0.045 | -5.895
-18 | -0.725 | 0.11187 | -0.048 | -6.483
-17.5 | -0.724 | 0.10676 | -0.048 | -6.778
-17 | -0.721 | 0.09752 | -0.051 | -7.396
-16.5 | -0.71 | 0.09615 | -0.05 | -7.389
-16 | -0.71 | 0.0814 | -0.055 | -8.725
-15.5 | -0.702 | 0.07362 | -0.058 | -9.535
-15 | -0.697 | 0.06186 | -0.062 | -11.267
-14.5 | -0.696 | 0.04666 | -0.067 | -14.914
-14 | -0.691 | 0.03487 | -0.071 | -19.814
-13.5 | -0.683 | 0.02524 | -0.074 | -27.053
-13 | -0.667 | 0.01957 | -0.077 | -34.068
-12.5 | -0.644 | 0.01637 | -0.079 | -39.329
-12 | -0.617 | 0.01394 | -0.081 | -44.282
-11.5 | -0.589 | 0.01149 | -0.083 | -51.278
-11 | -0.559 | 0.00919 | -0.085 | -60.879
-10.5 | -0.522 | 0.00841 | -0.087 | -62.073
-10 | -0.482 | 0.00777 | -0.088 | -61.97
-9.5 | -0.439 | 0.00692 | -0.089 | -63.467
-9 | -0.392 | 0.00695 | -0.09 | -56.371
-8.5 | -0.343 | 0.00668 | -0.091 | -51.36
-8 | -0.293 | 0.00659 | -0.092 | -44.38
-7.5 | -0.24 | 0.00621 | -0.093 | -38.697
-7 | -0.187 | 0.00603 | -0.094 | -30.997
-6.5 | -0.132 | 0.00593 | -0.095 | -22.271
-6 | -0.076 | 0.00587 | -0.096 | -12.977
-5.5 | -0.019 | 0.0058 | -0.097 | -3.309
-5 | 0.039 | 0.00572 | -0.098 | 6.745
-4.5 | 0.097 | 0.00563 | -0.099 | 17.216
-4 | 0.156 | 0.00557 | -0.1 | 28.022
-3.5 | 0.216 | 0.00548 | -0.101 | 39.35
-3 | 0.275 | 0.00539 | -0.102 | 51.112
-2.5 | 0.336 | 0.00542 | -0.103 | 61.898
-2 | 0.396 | 0.00553 | -0.104 | 71.613
-1.5 | 0.457 | 0.00533 | -0.105 | 85.632
-1 | 0.517 | 0.00535 | -0.106 | 96.661
-0.5 | 0.577 | 0.00545 | -0.107 | 105.805
0 | 0.646 | 0.00543 | -0.108 | 119.091
0.5 | 0.707 | 0.00542 | -0.109 | 130.408
1 | 0.768 | 0.00515 | -0.11 | 149.26
1.5 | 0.829 | 0.00533 | -0.111 | 155.618
2 | 0.89 | 0.00539 | -0.112 | 165.17
2.5 | 0.95 | 0.00685 | -0.113 | 138.823
3 | 1.011 | 0.00643 | -0.114 | 157.113
3.5 | 1.071 | 0.00734 | -0.115 | 145.992
4 | 1.132 | 0.00761 | -0.116 | 148.672
4.5 | 1.192 | 0.00792 | -0.117 | 150.523
5 | 1.251 | 0.00822 | -0.117 | 152.191
5.5 | 1.311 | 0.00847 | -0.118 | 154.885
6 | 1.371 | 0.00875 | -0.119 | 156.704
6.5 | 1.43 | 0.01031 | -0.12 | 138.652
7 | 1.487 | 0.01089 | -0.121 | 136.607
7.5 | 1.543 | 0.01143 | -0.122 | 134.943
8 | 1.597 | 0.01185 | -0.123 | 134.761
8.5 | 1.65 | 0.01239 | -0.124 | 133.198
9 | 1.702 | 0.013 | -0.125 | 130.867
9.5 | 1.752 | 0.01366 | -0.125 | 128.234
10 | 1.8 | 0.01435 | -0.126 | 125.469
10.5 | 1.847 | 0.01524 | -0.127 | 121.173
11 | 1.892 | 0.01582 | -0.128 | 119.576
11.5 | 1.934 | 0.01522 | -0.129 | 127.105
12 | 1.975 | 0.01594 | -0.129 | 123.928
12.5 | 2.013 | 0.0167 | -0.13 | 120.551
13 | 2.049 | 0.01764 | -0.131 | 116.151
13.5 | 2.082 | 0.01833 | -0.132 | 113.588
14 | 2.096 | 0.01913 | -0.132 | 109.588
14.5 | 2.105 | 0.01983 | -0.133 | 106.135
15 | 2.107 | 0.02294 | -0.134 | 91.847
15.5 | 2.046 | 0.02563 | -0.13 | 79.834
16 | 2 | 0.03012 | -0.128 | 66.419
16.5 | 1.972 | 0.03362 | -0.128 | 58.644
17 | 1.937 | 0.03809 | -0.127 | 50.854
17.5 | 1.9 | 0.04235 | -0.127 | 44.874
18 | 1.861 | 0.04631 | -0.126 | 40.18
18.5 | 1.816 | 0.05159 | -0.126 | 35.199
19 | 1.769 | 0.0567 | -0.125 | 31.195
19.5 | 1.724 | 0.06114 | -0.126 | 28.19
20 | 1.673 | 0.06702 | -0.125 | 24.963

## 116. Re 12M Mach 0.10 (2)
BIGFOIL.COM POLAR EXPORT
goe533
GOE 533 |  |  |  | Cl Max: | 1.957 | at alpha= | 17.5 | deg
XFOIL ncrit=9 |  |  |  | L/D Max: | 171.607 | at alpha= | 7 | deg
Re: | 12000000 |  |  | Cd Min: | 0.07471 | at alpha= | 20 | deg
Mach: | 0.1 |  |  | Cl=0 at alpha= | -4.8592 | deg
|  |  |  | @ Cl=0.1, Cd= | 0.0058595
|  |  |  | @ Cl=0.4, Cd= | 0.0058442
|  |  |  | @ Cl=0.6, Cd= | 0.0059235
alpha (deg) | Cl | Cd | Cm | Cl/Cd
-20 | -1.6211 | 0.02264 | -0.1187 | -71.6034
-19.5 | -1.6185 | 0.01984 | -0.1164 | -81.5776
-19 | -1.5926 | 0.01819 | -0.1135 | -87.5536
-18.5 | -1.5483 | 0.01688 | -0.1127 | -91.7239
-18 | -1.4908 | 0.01577 | -0.1137 | -94.5339
-17.5 | -1.4317 | 0.01483 | -0.1147 | -96.5408
-17 | -1.3739 | 0.01399 | -0.1152 | -98.2059
-16.5 | -1.3202 | 0.01325 | -0.1148 | -99.6377
-16 | -1.254 | 0.01237 | -0.1169 | -101.3743
-15.5 | -1.1852 | 0.01149 | -0.1196 | -103.1506
-15 | -1.1342 | 0.01095 | -0.1183 | -103.5799
-14.5 | -1.0847 | 0.01053 | -0.1166 | -103.0104
-14 | -1.0338 | 0.01019 | -0.1151 | -101.4524
-13.5 | -0.9822 | 0.00992 | -0.1138 | -99.0121
-13 | -0.9297 | 0.00968 | -0.1126 | -96.0434
-12.5 | -0.8753 | 0.00948 | -0.1117 | -92.3312
-12 | -0.82 | 0.00919 | -0.1111 | -89.2274
-11.5 | -0.7639 | 0.00891 | -0.1105 | -85.7351
-11 | -0.708 | 0.00851 | -0.11 | -83.1962
-10.5 | -0.6519 | 0.00814 | -0.1095 | -80.086
-10 | -0.595 | 0.00781 | -0.1091 | -76.1844
-9.5 | -0.5379 | 0.00755 | -0.1087 | -71.245
-9 | -0.4803 | 0.0073 | -0.1085 | -65.7945
-8.5 | -0.4227 | 0.00708 | -0.1082 | -59.7034
-8 | -0.3647 | 0.00687 | -0.108 | -53.0859
-7.5 | -0.3068 | 0.0067 | -0.1078 | -45.791
-7 | -0.2485 | 0.00653 | -0.1077 | -38.0551
-6.5 | -0.1905 | 0.0064 | -0.1076 | -29.7656
-6 | -0.1321 | 0.00625 | -0.1075 | -21.136
-5.5 | -0.0742 | 0.00608 | -0.1074 | -12.2039
-5 | -0.0163 | 0.00596 | -0.1072 | -2.7349
-4.5 | 0.0416 | 0.00588 | -0.1071 | 7.0748
-4 | 0.0991 | 0.00586 | -0.107 | 16.9113
-3.5 | 0.157 | 0.00583 | -0.1069 | 26.9297
-3 | 0.2145 | 0.00584 | -0.1068 | 36.7295
-2.5 | 0.2723 | 0.00585 | -0.1067 | 46.547
-2 | 0.3301 | 0.00584 | -0.1067 | 56.524
-1.5 | 0.3879 | 0.00584 | -0.1067 | 66.4212
-1 | 0.4458 | 0.00586 | -0.1067 | 76.0751
-0.5 | 0.5037 | 0.00587 | -0.1067 | 85.8092
0 | 0.5613 | 0.00591 | -0.1067 | 94.9746
0.5 | 0.6187 | 0.00593 | -0.1067 | 104.3339
1 | 0.6763 | 0.00584 | -0.1068 | 115.8048
2 | 0.7895 | 0.00566 | -0.1068 | 139.4876
2.5 | 0.8458 | 0.00555 | -0.1068 | 152.3964
3 | 0.9017 | 0.0057 | -0.1066 | 158.193
3.5 | 0.9557 | 0.00606 | -0.1062 | 157.7063
4 | 1.0075 | 0.00653 | -0.1054 | 154.2879
4.5 | 1.0612 | 0.00678 | -0.1049 | 156.5192
5 | 1.1158 | 0.00698 | -0.1046 | 159.8567
5.5 | 1.1715 | 0.00712 | -0.1045 | 164.5365
6 | 1.2262 | 0.00734 | -0.1042 | 167.0572
6.5 | 1.2808 | 0.00756 | -0.1039 | 169.418
7 | 1.3351 | 0.00778 | -0.1036 | 171.6067
7.5 | 1.3872 | 0.00814 | -0.103 | 170.4177
8 | 1.4249 | 0.00941 | -0.0999 | 151.424
8.5 | 1.4735 | 0.00988 | -0.0987 | 149.1397
9 | 1.5218 | 0.01026 | -0.0975 | 148.3236
9.5 | 1.5693 | 0.01034 | -0.0962 | 151.7698
10 | 1.6153 | 0.01085 | -0.0946 | 148.8756
10.5 | 1.661 | 0.01131 | -0.093 | 146.8612
11 | 1.7022 | 0.01191 | -0.0906 | 142.9219
11.5 | 1.7293 | 0.01277 | -0.0857 | 135.419
12 | 1.7471 | 0.01371 | -0.0792 | 127.4325
12.5 | 1.7707 | 0.01464 | -0.0742 | 120.9495
13 | 1.7943 | 0.01569 | -0.0697 | 114.3595
13.5 | 1.816 | 0.01697 | -0.0654 | 107.0124
14 | 1.8392 | 0.01838 | -0.0618 | 100.0653
14.5 | 1.8608 | 0.02022 | -0.0588 | 92.0277
15 | 1.9007 | 0.02258 | -0.0602 | 84.1763
15.5 | 1.9247 | 0.02519 | -0.0592 | 76.4073
16 | 1.9397 | 0.02858 | -0.058 | 67.8691
16.5 | 1.9486 | 0.0326 | -0.0567 | 59.773
17 | 1.9544 | 0.03706 | -0.0557 | 52.7361
17.5 | 1.957 | 0.04193 | -0.0549 | 46.673
18 | 1.9537 | 0.04741 | -0.0541 | 41.2086
18.5 | 1.9458 | 0.05345 | -0.0534 | 36.4041
19 | 1.9314 | 0.06017 | -0.0528 | 32.0991
19.5 | 1.9095 | 0.0675 | -0.0519 | 28.2889
20 | 1.8752 | 0.07471 | -0.0489 | 25.0997

## 117. Re 12M Mach 0.25 (1)
BIGFOIL.COM POLAR EXPORT
goe533
GOE 533 |  |  |  | Cl Max: | 2.078 | at alpha= | 13.5 | deg
JavaFoil+Calcfoil stall+Eppler ext transition |  |  |  | L/D Max: | 169.24 | at alpha= | 2 | deg
Re: | 12000000 |  |  | Cd Min: | 0.00534 | at alpha= | -1.5 | deg
Mach: | 0.25 |  |  | Cl=0 at alpha= | -5.3305 | deg
|  |  |  | @ Cl=0.1, Cd= | 0.0056202
|  |  |  | @ Cl=0.4, Cd= | 0.00556
|  |  |  | @ Cl=0.6, Cd= | 0.0054656
alpha (deg) | Cl | Cd | Cm | Cl/Cd
-20 | -0.362 | 0.15812 | -0.04 | -2.292
-19.5 | -0.41 | 0.13948 | -0.044 | -2.936
-19 | -0.453 | 0.12779 | -0.047 | -3.547
-18.5 | -0.491 | 0.12165 | -0.047 | -4.039
-18 | -0.526 | 0.11699 | -0.048 | -4.498
-17.5 | -0.547 | 0.11287 | -0.048 | -4.848
-17 | -0.561 | 0.10773 | -0.049 | -5.212
-16.5 | -0.572 | 0.10299 | -0.049 | -5.555
-16 | -0.579 | 0.09938 | -0.049 | -5.828
-15.5 | -0.579 | 0.10015 | -0.045 | -5.784
-15 | -0.585 | 0.08826 | -0.051 | -6.633
-14.5 | -0.584 | 0.08219 | -0.053 | -7.109
-14 | -0.582 | 0.07424 | -0.056 | -7.835
-13.5 | -0.578 | 0.06394 | -0.061 | -9.046
-13 | -0.585 | 0.04417 | -0.07 | -13.241
-12.5 | -0.577 | 0.03498 | -0.073 | -16.494
-12 | -0.572 | 0.02351 | -0.079 | -24.316
-11.5 | -0.557 | 0.01698 | -0.082 | -32.817
-11 | -0.539 | 0.01159 | -0.086 | -46.547
-10.5 | -0.51 | 0.00945 | -0.088 | -54.017
-10 | -0.475 | 0.00865 | -0.09 | -54.947
-9.5 | -0.436 | 0.00758 | -0.091 | -57.517
-9 | -0.393 | 0.00727 | -0.093 | -54.059
-8.5 | -0.346 | 0.00699 | -0.094 | -49.48
-8 | -0.296 | 0.00677 | -0.095 | -43.698
-7.5 | -0.244 | 0.00635 | -0.096 | -38.403
-7 | -0.19 | 0.00639 | -0.097 | -29.757
-6.5 | -0.135 | 0.00609 | -0.098 | -22.121
-6 | -0.078 | 0.00591 | -0.099 | -13.159
-5.5 | -0.02 | 0.00582 | -0.1 | -3.37
-5 | 0.039 | 0.00572 | -0.101 | 6.897
-4.5 | 0.099 | 0.00562 | -0.102 | 17.675
-4 | 0.16 | 0.00563 | -0.103 | 28.428
-3.5 | 0.221 | 0.0055 | -0.104 | 40.222
-3 | 0.283 | 0.0058 | -0.105 | 48.719
-2.5 | 0.344 | 0.0054 | -0.106 | 63.838
-2 | 0.407 | 0.00558 | -0.107 | 72.89
-1.5 | 0.469 | 0.00534 | -0.108 | 87.76
-1 | 0.531 | 0.0054 | -0.109 | 98.344
-0.5 | 0.592 | 0.00546 | -0.11 | 108.45
0 | 0.664 | 0.00551 | -0.111 | 120.576
0.5 | 0.726 | 0.00543 | -0.112 | 133.8
1 | 0.789 | 0.00573 | -0.113 | 137.64
1.5 | 0.851 | 0.00541 | -0.114 | 157.324
2 | 0.914 | 0.0054 | -0.115 | 169.24
2.5 | 0.976 | 0.00706 | -0.116 | 138.181
3 | 1.038 | 0.00656 | -0.117 | 158.333
3.5 | 1.1 | 0.00755 | -0.118 | 145.774
4 | 1.162 | 0.00787 | -0.119 | 147.625
4.5 | 1.223 | 0.00825 | -0.12 | 148.347
5 | 1.285 | 0.00852 | -0.121 | 150.777
5.5 | 1.346 | 0.00882 | -0.121 | 152.548
6 | 1.406 | 0.00911 | -0.122 | 154.302
6.5 | 1.467 | 0.01081 | -0.123 | 135.702
7 | 1.525 | 0.01153 | -0.124 | 132.211
7.5 | 1.581 | 0.01209 | -0.125 | 130.792
8 | 1.635 | 0.01261 | -0.126 | 129.628
8.5 | 1.688 | 0.01327 | -0.127 | 127.149
9 | 1.739 | 0.01393 | -0.128 | 124.843
9.5 | 1.788 | 0.01472 | -0.129 | 121.41
10 | 1.834 | 0.01576 | -0.13 | 116.407
10.5 | 1.878 | 0.0167 | -0.13 | 112.446
11 | 1.92 | 0.01712 | -0.131 | 112.113
11.5 | 1.958 | 0.01648 | -0.132 | 118.783
12 | 1.993 | 0.01734 | -0.133 | 114.932
12.5 | 2.025 | 0.01843 | -0.134 | 109.877
13 | 2.054 | 0.01936 | -0.134 | 106.1
13.5 | 2.078 | 0.02015 | -0.135 | 103.1
14 | 2.027 | 0.02435 | -0.132 | 83.254
14.5 | 1.976 | 0.02828 | -0.13 | 69.865
15 | 1.944 | 0.03066 | -0.13 | 63.405
15.5 | 1.898 | 0.03488 | -0.129 | 54.397
16 | 1.841 | 0.03973 | -0.128 | 46.337
16.5 | 1.779 | 0.04505 | -0.128 | 39.483
17 | 1.702 | 0.05246 | -0.126 | 32.44
17.5 | 1.629 | 0.05717 | -0.126 | 28.487
18 | 1.545 | 0.06458 | -0.126 | 23.928
18.5 | 1.456 | 0.07116 | -0.125 | 20.46

## 118. Re 12M Mach 0.25 (2)
BIGFOIL.COM POLAR EXPORT
goe533
GOE 533 |  |  |  | Cl Max: | 1.917 | at alpha= | 15.5 | deg
XFOIL ncrit=9 |  |  |  | L/D Max: | 170.779 | at alpha= | 7 | deg
Re: | 12000000 |  |  | Cd Min: | 0.20147 | at alpha= | -20 | deg
Mach: | 0.25 |  |  | Cl=0 at alpha= | -4.8342 | deg
|  |  |  | @ Cl=0.1, Cd= | 0.00593
|  |  |  | @ Cl=0.4, Cd= | 0.00588
|  |  |  | @ Cl=0.6, Cd= | 0.0059737
alpha (deg) | Cl | Cd | Cm | Cl/Cd
-20 | -0.6064 | 0.20147 | 0.008 | -3.0099
-19.5 | -0.5866 | 0.19623 | 0.0045 | -2.9893
-19 | -0.5731 | 0.18919 | 0.0004 | -3.0292
-18.5 | -1.2198 | 0.07022 | -0.0902 | -17.3711
-18 | -1.3561 | 0.04548 | -0.1126 | -29.8175
-17.5 | -1.4049 | 0.03304 | -0.1241 | -42.5212
-17 | -1.4276 | 0.02472 | -0.1313 | -57.7508
-16.5 | -1.3978 | 0.02031 | -0.1353 | -68.8232
-16 | -1.3501 | 0.01821 | -0.1341 | -74.1406
-15.5 | -1.2749 | 0.01619 | -0.1365 | -78.7461
-15 | -1.1944 | 0.0146 | -0.1392 | -81.8082
-14.5 | -1.1498 | 0.01358 | -0.1351 | -84.6686
-14 | -1.1018 | 0.01255 | -0.1316 | -87.7928
-13.5 | -1.0478 | 0.01192 | -0.1288 | -87.9027
-13 | -0.9916 | 0.01143 | -0.1262 | -86.7542
-12.5 | -0.9328 | 0.01095 | -0.1242 | -85.1872
-12 | -0.8734 | 0.01041 | -0.1224 | -83.9001
-11.5 | -0.8128 | 0.00994 | -0.1208 | -81.7706
-11 | -0.7516 | 0.00952 | -0.1195 | -78.9496
-10.5 | -0.6908 | 0.00909 | -0.1182 | -75.9956
-10 | -0.6307 | 0.00854 | -0.117 | -73.8525
-9.5 | -0.5701 | 0.00807 | -0.1159 | -70.6444
-9 | -0.509 | 0.00774 | -0.115 | -65.7623
-8.5 | -0.4476 | 0.00744 | -0.1142 | -60.1613
-8 | -0.3862 | 0.00717 | -0.1136 | -53.8633
-7.5 | -0.3249 | 0.00694 | -0.113 | -46.8156
-7 | -0.2636 | 0.00672 | -0.1124 | -39.2262
-6.5 | -0.2025 | 0.00654 | -0.112 | -30.9633
-6 | -0.1414 | 0.00637 | -0.1116 | -22.1978
-5.5 | -0.0804 | 0.00624 | -0.1113 | -12.8846
-5 | -0.02 | 0.00605 | -0.1109 | -3.3058
-4.5 | 0.0403 | 0.00595 | -0.1106 | 6.7731
-4 | 0.1001 | 0.00593 | -0.1103 | 16.8803
-3.5 | 0.1602 | 0.00589 | -0.1101 | 27.1986
-3 | 0.2202 | 0.00588 | -0.1099 | 37.449
-2.5 | 0.2801 | 0.00589 | -0.1097 | 47.5552
-2 | 0.3401 | 0.00588 | -0.1096 | 57.8401
-1.5 | 0.4 | 0.00588 | -0.1095 | 68.0272
-1 | 0.4597 | 0.00591 | -0.1094 | 77.7834
-0.5 | 0.5198 | 0.00593 | -0.1094 | 87.656
0 | 0.5796 | 0.00596 | -0.1094 | 97.2483
0.5 | 0.639 | 0.006 | -0.1094 | 106.5
1 | 0.6985 | 0.00592 | -0.1094 | 117.9899
1.5 | 0.758 | 0.00594 | -0.1093 | 127.6094
2 | 0.816 | 0.00575 | -0.1092 | 141.913
2.5 | 0.8742 | 0.00566 | -0.1091 | 154.4523
3 | 0.9318 | 0.00584 | -0.1088 | 159.5548
3.5 | 0.9866 | 0.0063 | -0.108 | 156.6032
4 | 1.0396 | 0.00682 | -0.1069 | 152.434
4.5 | 1.0967 | 0.007 | -0.1065 | 156.6714
5 | 1.154 | 0.00715 | -0.1061 | 161.3986
5.5 | 1.2115 | 0.00733 | -0.1057 | 165.2797
6 | 1.2684 | 0.00758 | -0.1052 | 167.3351
6.5 | 1.3259 | 0.00777 | -0.1048 | 170.6435
7 | 1.3816 | 0.00809 | -0.104 | 170.7787
7.5 | 1.4338 | 0.00858 | -0.1026 | 167.1096
8 | 1.4713 | 0.00987 | -0.0989 | 149.0679
8.5 | 1.5218 | 0.01033 | -0.0972 | 147.3185
9 | 1.5703 | 0.0108 | -0.0951 | 145.3981
9.5 | 1.618 | 0.01092 | -0.0929 | 148.1685
10 | 1.6631 | 0.01149 | -0.0903 | 144.7433
10.5 | 1.7006 | 0.01209 | -0.0862 | 140.6617
11 | 1.7286 | 0.0128 | -0.0804 | 135.0469
11.5 | 1.7429 | 0.01411 | -0.0731 | 123.5223
12 | 1.7625 | 0.01548 | -0.0672 | 113.8566
12.5 | 1.7855 | 0.01695 | -0.0625 | 105.3392
13 | 1.8076 | 0.01885 | -0.0585 | 95.8939
13.5 | 1.8521 | 0.02106 | -0.0593 | 87.944
14 | 1.8782 | 0.02398 | -0.058 | 78.3236
14.5 | 1.8984 | 0.02727 | -0.0565 | 69.615
15 | 1.9121 | 0.03124 | -0.055 | 61.2068
15.5 | 1.917 | 0.03615 | -0.0537 | 53.029
16 | 1.916 | 0.04161 | -0.0524 | 46.0466
16.5 | 1.9126 | 0.04737 | -0.0513 | 40.3758
17 | 1.9035 | 0.0538 | -0.0504 | 35.381
17.5 | 1.8881 | 0.06086 | -0.0496 | 31.0237
18 | 1.8659 | 0.06841 | -0.0486 | 27.2753
18.5 | 1.8303 | 0.07583 | -0.0456 | 24.1369
19 | 1.8152 | 0.08424 | -0.0472 | 21.548
19.5 | 1.7953 | 0.09404 | -0.0503 | 19.0908
20 | 1.7775 | 0.10396 | -0.0541 | 17.0979

## 119. Re 12M Mach 0.50 (1)
BIGFOIL.COM POLAR EXPORT
goe533
GOE 533 |  |  |  | Cl Max: | 1.842 | at alpha= | 9 | deg
JavaFoil+Calcfoil stall+Eppler ext transition |  |  |  | L/D Max: | 170.679 | at alpha= | 2 | deg
Re: | 12000000 |  |  | Cd Min: | 0.0056 | at alpha= | -1.5 | deg
Mach: | 0.5 |  |  | Cl=0 at alpha= | -5.3359 | deg
|  |  |  | @ Cl=0.1, Cd= | 0.0060632
|  |  |  | @ Cl=0.4, Cd= | 0.0060803
|  |  |  | @ Cl=0.6, Cd= | 0.0057862
alpha (deg) | Cl | Cd | Cm | Cl/Cd
-20 | -0.785 | 0.15971 | -0.051 | -4.913
-19.5 | -0.761 | 0.14709 | -0.052 | -5.172
-19 | -0.736 | 0.13913 | -0.053 | -5.288
-18.5 | -0.71 | 0.13279 | -0.053 | -5.346
-18 | -0.684 | 0.12626 | -0.054 | -5.415
-17.5 | -0.657 | 0.12162 | -0.054 | -5.405
-17 | -0.63 | 0.11927 | -0.054 | -5.285
-16.5 | -0.605 | 0.10936 | -0.055 | -5.533
-16 | -0.575 | 0.11235 | -0.051 | -5.115
-15.5 | -0.549 | 0.105 | -0.051 | -5.226
-15 | -0.522 | 0.1004 | -0.051 | -5.201
-14.5 | -0.496 | 0.09613 | -0.051 | -5.158
-14 | -0.469 | 0.09247 | -0.052 | -5.077
-13.5 | -0.443 | 0.08842 | -0.052 | -5.01
-13 | -0.417 | 0.08515 | -0.053 | -4.892
-12.5 | -0.39 | 0.08705 | -0.053 | -4.479
-12 | -0.363 | 0.08105 | -0.053 | -4.481
-11.5 | -0.336 | 0.07431 | -0.054 | -4.528
-11 | -0.31 | 0.06903 | -0.055 | -4.489
-10.5 | -0.283 | 0.06351 | -0.056 | -4.457
-10 | -0.261 | 0.05083 | -0.069 | -5.138
-9.5 | -0.246 | 0.03114 | -0.085 | -7.892
-9 | -0.232 | 0.01455 | -0.097 | -15.915
-8.5 | -0.203 | 0.01211 | -0.1 | -16.72
-8 | -0.175 | 0.00907 | -0.104 | -19.251
-7.5 | -0.181 | 0.0447 | -0.058 | -4.057
-7 | -0.185 | 0.00792 | -0.107 | -23.334
-6.5 | -0.139 | 0.00708 | -0.109 | -19.591
-6 | -0.082 | 0.0066 | -0.111 | -12.45
-5.5 | -0.021 | 0.00646 | -0.112 | -3.269
-5 | 0.043 | 0.00621 | -0.113 | 6.923
-4.5 | 0.109 | 0.00604 | -0.114 | 18.064
-4 | 0.177 | 0.00598 | -0.115 | 29.545
-3.5 | 0.245 | 0.00584 | -0.116 | 41.991
-3 | 0.314 | 0.00577 | -0.117 | 54.415
-2.5 | 0.384 | 0.00611 | -0.118 | 62.754
-2 | 0.454 | 0.00598 | -0.12 | 75.899
-1.5 | 0.523 | 0.0056 | -0.121 | 93.454
-1 | 0.592 | 0.00577 | -0.122 | 102.673
-0.5 | 0.661 | 0.00591 | -0.123 | 111.857
0 | 0.741 | 0.00588 | -0.124 | 125.968
0.5 | 0.811 | 0.00593 | -0.125 | 136.672
1 | 0.88 | 0.00605 | -0.126 | 145.398
1.5 | 0.95 | 0.00589 | -0.127 | 161.116
2 | 1.019 | 0.00597 | -0.129 | 170.679
2.5 | 1.088 | 0.00724 | -0.13 | 150.261
3 | 1.156 | 0.00853 | -0.131 | 135.597
3.5 | 1.224 | 0.00782 | -0.132 | 156.564
4 | 1.292 | 0.00927 | -0.133 | 139.293
4.5 | 1.359 | 0.0098 | -0.134 | 138.668
5 | 1.426 | 0.01026 | -0.135 | 138.925
5.5 | 1.491 | 0.01071 | -0.136 | 139.306
6 | 1.556 | 0.01302 | -0.137 | 119.498
6.5 | 1.621 | 0.01412 | -0.138 | 114.737
7 | 1.679 | 0.01516 | -0.139 | 110.694
7.5 | 1.73 | 0.01642 | -0.14 | 105.397
8 | 1.776 | 0.01749 | -0.141 | 101.584
8.5 | 1.815 | 0.01859 | -0.142 | 97.6
9 | 1.842 | 0.02092 | -0.143 | 88.075
9.5 | 1.798 | 0.02322 | -0.139 | 77.405
10 | 1.765 | 0.02649 | -0.138 | 66.629
10.5 | 1.703 | 0.03005 | -0.137 | 56.681
11 | 1.55 | 0.03499 | -0.136 | 44.286
11.5 | 1.089 | 0.04391 | -0.134 | 24.807
12 | 1.115 | 0.04885 | -0.133 | 22.831
12.5 | 1.11 | 0.07101 | -0.126 | 15.631
13 | 1.17 | 0.05666 | -0.133 | 20.64
13.5 | 1.196 | 0.06208 | -0.132 | 19.271
14 | 1.221 | 0.06949 | -0.132 | 17.569

## 120. Re 12M Mach 0.50 (2)
BIGFOIL.COM POLAR EXPORT
goe533
GOE 533 |  |  |  | Cl Max: | 1.8381 | at alpha= | 10.5 | deg
XFOIL ncrit=9 |  |  |  | L/D Max: | 168.867 | at alpha= | 6.5 | deg
Re: | 12000000 |  |  | Cd Min: | 0.2409 | at alpha= | -20 | deg
Mach: | 0.5 |  |  | Cl=0 at alpha= | -4.7174 | deg
|  |  |  | @ Cl=0.1, Cd= | 0.0063571
|  |  |  | @ Cl=0.4, Cd= | 0.0061348
|  |  |  | @ Cl=0.6, Cd= | 0.0061769
alpha (deg) | Cl | Cd | Cm | Cl/Cd
-20 | -0.5791 | 0.2409 | 0.0181 | -2.4039
-19.5 | -0.5596 | 0.23205 | 0.0131 | -2.4115
-19 | -0.5403 | 0.22343 | 0.0083 | -2.4182
-18.5 | -0.519 | 0.21595 | 0.0039 | -2.4033
-18 | -0.4997 | 0.20759 | -0.0007 | -2.4071
-17.5 | -0.4822 | 0.19882 | -0.0055 | -2.4253
-16 | -0.3086 | 0.15974 | -0.0598 | -1.9319
-15.5 | -0.2911 | 0.15329 | -0.0628 | -1.899
-15 | -0.2727 | 0.14634 | -0.0665 | -1.8635
-14.5 | -0.2581 | 0.13851 | -0.0706 | -1.8634
-14 | -0.2428 | 0.13101 | -0.0747 | -1.8533
-13.5 | -0.2281 | 0.12361 | -0.0786 | -1.8453
-13 | -0.2107 | 0.11691 | -0.0822 | -1.8022
-12.5 | -0.201 | 0.10898 | -0.0864 | -1.8444
-12 | -0.1831 | 0.10279 | -0.0896 | -1.7813
-11.5 | -0.1712 | 0.09575 | -0.0934 | -1.788
-11 | -0.1642 | 0.08826 | -0.0974 | -1.8604
-10.5 | -0.1657 | 0.0798 | -0.1022 | -2.0764
-10 | -0.1592 | 0.07286 | -0.106 | -2.185
-9.5 | -0.1597 | 0.06543 | -0.1101 | -2.4408
-9 | -0.1737 | 0.05678 | -0.1152 | -3.0592
-8.5 | -0.2086 | 0.04595 | -0.1224 | -4.5397
-8 | -0.2439 | 0.03461 | -0.1313 | -7.0471
-7.5 | -0.2749 | 0.02543 | -0.1364 | -10.8101
-7 | -0.2871 | 0.0155 | -0.1372 | -18.5226
-6.5 | -0.2446 | 0.01073 | -0.1351 | -22.7959
-6 | -0.1825 | 0.00842 | -0.1326 | -21.6746
-5.5 | -0.1124 | 0.00745 | -0.1303 | -15.0872
-5 | -0.0407 | 0.00692 | -0.1285 | -5.8815
-4.5 | 0.0313 | 0.0066 | -0.1269 | 4.7424
-4 | 0.102 | 0.00635 | -0.1256 | 16.063
-3.5 | 0.1728 | 0.00624 | -0.1244 | 27.6923
-3 | 0.2435 | 0.00617 | -0.1236 | 39.4652
-2.5 | 0.3136 | 0.00614 | -0.1228 | 51.0749
-2 | 0.3834 | 0.00613 | -0.1222 | 62.5449
-1.5 | 0.4531 | 0.00615 | -0.1218 | 73.6748
-1 | 0.5225 | 0.00615 | -0.1213 | 84.9593
-0.5 | 0.592 | 0.00617 | -0.121 | 95.9481
0 | 0.6612 | 0.00623 | -0.1207 | 106.1316
0.5 | 0.73 | 0.0063 | -0.1204 | 115.873
1 | 0.7994 | 0.00632 | -0.1201 | 126.4873
1.5 | 0.8679 | 0.00632 | -0.1197 | 137.3259
2 | 0.9356 | 0.00623 | -0.1192 | 150.1766
3 | 1.0654 | 0.00656 | -0.117 | 162.4085
3.5 | 1.1211 | 0.0074 | -0.1142 | 151.5
4 | 1.1879 | 0.00764 | -0.113 | 155.4843
4.5 | 1.2553 | 0.00786 | -0.1117 | 159.7074
5 | 1.3214 | 0.00812 | -0.11 | 162.734
5.5 | 1.3879 | 0.00837 | -0.1082 | 165.8184
6 | 1.4552 | 0.00862 | -0.1062 | 168.8167
6.5 | 1.5198 | 0.009 | -0.1036 | 168.8667
7 | 1.5811 | 0.00947 | -0.1003 | 166.9588
7.5 | 1.577 | 0.01137 | -0.0869 | 138.6983
8 | 1.6143 | 0.01227 | -0.08 | 131.5648
8.5 | 1.6522 | 0.01328 | -0.0735 | 124.4127
9 | 1.689 | 0.01449 | -0.0672 | 116.5631
9.5 | 1.7398 | 0.01568 | -0.0639 | 110.9566
10 | 1.7996 | 0.01801 | -0.0631 | 99.9223
10.5 | 1.8381 | 0.02113 | -0.0604 | 86.9901
11.5 | 1.8354 | 0.0335 | -0.0551 | 54.7881
12 | 1.8302 | 0.03977 | -0.0524 | 46.0196
12.5 | 1.8173 | 0.0466 | -0.0498 | 38.9979
13 | 1.7985 | 0.05404 | -0.0477 | 33.2809
13.5 | 1.7804 | 0.06151 | -0.0457 | 28.9449
14 | 1.7503 | 0.06904 | -0.0426 | 25.352
14.5 | 1.7222 | 0.07733 | -0.0413 | 22.2708
15 | 1.701 | 0.0871 | -0.0434 | 19.5293
15.5 | 1.6836 | 0.09723 | -0.0466 | 17.3156

## 121. Re 14M Mach 0.00 (1)
BIGFOIL.COM POLAR EXPORT
goe533
GOE 533 |  |  |  | Cl Max: | 2.113 | at alpha= | 15 | deg
JavaFoil+Calcfoil stall+Eppler ext transition |  |  |  | L/D Max: | 166.064 | at alpha= | 3.5 | deg
Re: | 14000000 |  |  | Cd Min: | 0.00516 | at alpha= | -2 | deg
Mach: | 0 |  |  | Cl=0 at alpha= | -5.3333 | deg
|  |  |  | @ Cl=0.1, Cd= | 0.0054769
|  |  |  | @ Cl=0.4, Cd= | 0.0051689
|  |  |  | @ Cl=0.6, Cd= | 0.00536
alpha (deg) | Cl | Cd | Cm | Cl/Cd
-20 | -0.722 | 0.13216 | -0.045 | -5.465
-19.5 | -0.732 | 0.12599 | -0.046 | -5.806
-19 | -0.738 | 0.12276 | -0.046 | -6.011
-18.5 | -0.748 | 0.11107 | -0.049 | -6.732
-18 | -0.754 | 0.10285 | -0.051 | -7.331
-17.5 | -0.753 | 0.09494 | -0.052 | -7.931
-17 | -0.749 | 0.08609 | -0.055 | -8.7
-16.5 | -0.734 | 0.08731 | -0.054 | -8.404
-16 | -0.729 | 0.0762 | -0.057 | -9.563
-15.5 | -0.73 | 0.05922 | -0.062 | -12.328
-15 | -0.734 | 0.04189 | -0.068 | -17.51
-14.5 | -0.724 | 0.03383 | -0.07 | -21.404
-14 | -0.713 | 0.02632 | -0.073 | -27.097
-13.5 | -0.698 | 0.02071 | -0.076 | -33.702
-13 | -0.678 | 0.01676 | -0.078 | -40.438
-12.5 | -0.652 | 0.01446 | -0.079 | -45.107
-12 | -0.626 | 0.01195 | -0.081 | -52.374
-11.5 | -0.59 | 0.01149 | -0.082 | -51.317
-11 | -0.562 | 0.00862 | -0.085 | -65.217
-10.5 | -0.524 | 0.0077 | -0.087 | -68.021
-10 | -0.483 | 0.00733 | -0.088 | -65.874
-9.5 | -0.439 | 0.00698 | -0.089 | -62.798
-9 | -0.391 | 0.00679 | -0.09 | -57.65
-8.5 | -0.343 | 0.00653 | -0.091 | -52.489
-8 | -0.292 | 0.00615 | -0.092 | -47.469
-7.5 | -0.24 | 0.00607 | -0.093 | -39.487
-7 | -0.186 | 0.00596 | -0.094 | -31.23
-6.5 | -0.132 | 0.00579 | -0.095 | -22.726
-6 | -0.076 | 0.00572 | -0.096 | -13.266
-5.5 | -0.019 | 0.00564 | -0.097 | -3.387
-5 | 0.038 | 0.00556 | -0.098 | 6.902
-4.5 | 0.097 | 0.00548 | -0.099 | 17.639
-4 | 0.155 | 0.00542 | -0.1 | 28.686
-3.5 | 0.215 | 0.00533 | -0.101 | 40.265
-3 | 0.274 | 0.00532 | -0.102 | 51.503
-2.5 | 0.334 | 0.00561 | -0.103 | 59.561
-2 | 0.394 | 0.00516 | -0.104 | 76.35
-1.5 | 0.455 | 0.00525 | -0.105 | 86.639
-1 | 0.514 | 0.00537 | -0.106 | 95.755
-0.5 | 0.574 | 0.00536 | -0.107 | 107.169
0 | 0.643 | 0.00536 | -0.108 | 120.057
0.5 | 0.704 | 0.00536 | -0.109 | 131.352
1 | 0.764 | 0.00555 | -0.109 | 137.731
1.5 | 0.825 | 0.00516 | -0.11 | 159.785
2 | 0.885 | 0.00648 | -0.111 | 136.535
2.5 | 0.946 | 0.00606 | -0.112 | 155.939
3 | 1.006 | 0.00697 | -0.113 | 144.31
3.5 | 1.066 | 0.00642 | -0.114 | 166.064
4 | 1.126 | 0.00738 | -0.115 | 152.484
4.5 | 1.186 | 0.00765 | -0.116 | 154.955
5 | 1.245 | 0.00791 | -0.117 | 157.492
5.5 | 1.305 | 0.0082 | -0.118 | 159.065
6 | 1.364 | 0.00844 | -0.119 | 161.596
6.5 | 1.423 | 0.01006 | -0.12 | 141.437
7 | 1.48 | 0.01059 | -0.12 | 139.815
7.5 | 1.536 | 0.01112 | -0.121 | 138.115
8 | 1.59 | 0.0115 | -0.122 | 138.236
8.5 | 1.643 | 0.01204 | -0.123 | 136.468
9 | 1.695 | 0.01268 | -0.124 | 133.625
9.5 | 1.745 | 0.01326 | -0.125 | 131.608
10 | 1.794 | 0.014 | -0.126 | 128.162
10.5 | 1.841 | 0.01457 | -0.126 | 126.299
11 | 1.886 | 0.01518 | -0.127 | 124.202
11.5 | 1.929 | 0.0146 | -0.128 | 132.087
12 | 1.97 | 0.01536 | -0.129 | 128.306
12.5 | 2.009 | 0.01596 | -0.129 | 125.916
13 | 2.046 | 0.01685 | -0.13 | 121.4
13.5 | 2.08 | 0.01762 | -0.131 | 118.054
14 | 2.097 | 0.01815 | -0.132 | 115.502
14.5 | 2.108 | 0.01893 | -0.132 | 111.327
15 | 2.113 | 0.0219 | -0.133 | 96.518
15.5 | 2.113 | 0.02321 | -0.134 | 91.06
16 | 2.022 | 0.02842 | -0.128 | 71.153
16.5 | 2 | 0.03135 | -0.128 | 63.804
17 | 1.972 | 0.03472 | -0.128 | 56.791
17.5 | 1.934 | 0.03999 | -0.127 | 48.356
18 | 1.904 | 0.04246 | -0.127 | 44.844
18.5 | 1.865 | 0.04698 | -0.126 | 39.687
19 | 1.822 | 0.05239 | -0.126 | 34.774
19.5 | 1.779 | 0.0567 | -0.126 | 31.38
20 | 1.734 | 0.06186 | -0.125 | 28.032

## 122. Re 14M Mach 0.00 (2)
BIGFOIL.COM POLAR EXPORT
goe533
GOE 533 |  |  |  | Cl Max: | 1.9906 | at alpha= | 18 | deg
XFOIL ncrit=9 |  |  |  | L/D Max: | 173.595 | at alpha= | 7 | deg
Re: | 14000000 |  |  | Cd Min: | 0.06746 | at alpha= | 20 | deg
Mach: | 0 |  |  | Cl=0 at alpha= | -4.8625 | deg
|  |  |  | @ Cl=0.1, Cd= | 0.0057394
|  |  |  | @ Cl=0.4, Cd= | 0.0057324
|  |  |  | @ Cl=0.6, Cd= | 0.00581
alpha (deg) | Cl | Cd | Cm | Cl/Cd
-20 | -1.6539 | 0.01851 | -0.1118 | -89.3517
-19.5 | -1.6252 | 0.01711 | -0.1092 | -94.9854
-19 | -1.5793 | 0.01591 | -0.109 | -99.2646
-18.5 | -1.5242 | 0.01493 | -0.11 | -102.0898
-18 | -1.4667 | 0.0141 | -0.1111 | -104.0213
-17.5 | -1.4095 | 0.01335 | -0.112 | -105.5805
-17 | -1.3572 | 0.01269 | -0.1118 | -106.9504
-16.5 | -1.294 | 0.01204 | -0.1136 | -107.4751
-16 | -1.2251 | 0.0113 | -0.1167 | -108.4159
-15.5 | -1.1751 | 0.01071 | -0.1158 | -109.7199
-15 | -1.1271 | 0.01028 | -0.1142 | -109.6401
-14.5 | -1.0774 | 0.00991 | -0.113 | -108.7185
-14 | -1.0266 | 0.00963 | -0.1119 | -106.6044
-13.5 | -0.975 | 0.00942 | -0.1108 | -103.5032
-13 | -0.9222 | 0.00919 | -0.1101 | -100.3482
-12.5 | -0.8679 | 0.00896 | -0.1095 | -96.8638
-12 | -0.8128 | 0.0087 | -0.1091 | -93.4253
-11.5 | -0.7572 | 0.00843 | -0.1087 | -89.8221
-11 | -0.7014 | 0.00818 | -0.1084 | -85.7457
-10.5 | -0.6456 | 0.00781 | -0.108 | -82.6633
-10 | -0.5896 | 0.00751 | -0.1077 | -78.5087
-9.5 | -0.5329 | 0.00724 | -0.1075 | -73.605
-9 | -0.4761 | 0.00702 | -0.1073 | -67.8205
-8.5 | -0.4189 | 0.0068 | -0.1072 | -61.6029
-8 | -0.3616 | 0.00662 | -0.107 | -54.6224
-7.5 | -0.3039 | 0.00645 | -0.107 | -47.1163
-7 | -0.2464 | 0.00632 | -0.1069 | -38.9873
-6.5 | -0.1885 | 0.00617 | -0.1068 | -30.5511
-6 | -0.1309 | 0.00606 | -0.1068 | -21.6007
-5.5 | -0.0734 | 0.00595 | -0.1067 | -12.3361
-5 | -0.0157 | 0.00583 | -0.1066 | -2.693
-4.5 | 0.0414 | 0.00578 | -0.1065 | 7.1626
-4 | 0.0988 | 0.00574 | -0.1064 | 17.2125
-3.5 | 0.1563 | 0.00571 | -0.1064 | 27.373
-3 | 0.2134 | 0.00573 | -0.1063 | 37.2426
-2.5 | 0.2709 | 0.00574 | -0.1063 | 47.1951
-2 | 0.3286 | 0.00573 | -0.1063 | 57.3473
-1.5 | 0.3862 | 0.00573 | -0.1063 | 67.3997
-1 | 0.4437 | 0.00574 | -0.1063 | 77.2997
-0.5 | 0.501 | 0.00578 | -0.1063 | 86.6782
0 | 0.5585 | 0.00581 | -0.1064 | 96.1274
0.5 | 0.6159 | 0.00581 | -0.1065 | 106.0069
1 | 0.6727 | 0.00576 | -0.1065 | 116.7882
1.5 | 0.7298 | 0.00578 | -0.1065 | 126.263
2.5 | 0.8413 | 0.00552 | -0.1065 | 152.4094
3 | 0.8966 | 0.00567 | -0.1063 | 158.1305
3.5 | 0.9492 | 0.0061 | -0.1057 | 155.6066
4 | 1.0016 | 0.00653 | -0.1051 | 153.3844
4.5 | 1.056 | 0.00672 | -0.1048 | 157.1429
5 | 1.1112 | 0.00681 | -0.1047 | 163.1718
5.5 | 1.1661 | 0.00696 | -0.1046 | 167.5431
6 | 1.2204 | 0.00716 | -0.1043 | 170.4469
7 | 1.328 | 0.00765 | -0.1038 | 173.5948
8 | 1.4189 | 0.00919 | -0.1005 | 154.3961
9 | 1.5169 | 0.01 | -0.0986 | 151.69
9.5 | 1.5645 | 0.01032 | -0.0974 | 151.5988
10 | 1.6108 | 0.01046 | -0.096 | 153.9962
10.5 | 1.6556 | 0.01097 | -0.0944 | 150.9207
11 | 1.6972 | 0.01158 | -0.0923 | 146.563
11.5 | 1.7284 | 0.01253 | -0.0884 | 137.9409
12 | 1.7523 | 0.0132 | -0.083 | 132.75
12.5 | 1.7768 | 0.01398 | -0.078 | 127.0959
13 | 1.8011 | 0.01486 | -0.0734 | 121.2046
13.5 | 1.8261 | 0.01586 | -0.0694 | 115.1387
14 | 1.8485 | 0.01709 | -0.0654 | 108.1627
14.5 | 1.8693 | 0.01862 | -0.0618 | 100.3921
15.5 | 1.939 | 0.02267 | -0.0621 | 85.5315
16 | 1.9568 | 0.02552 | -0.0605 | 76.6771
16.5 | 1.9711 | 0.02879 | -0.0592 | 68.4647
17 | 1.9825 | 0.03244 | -0.058 | 61.1128
17.5 | 1.9897 | 0.03662 | -0.057 | 54.3337
18 | 1.9906 | 0.04156 | -0.0562 | 47.897
18.5 | 1.9837 | 0.04735 | -0.0554 | 41.8944
19 | 1.9751 | 0.05346 | -0.0548 | 36.9454
19.5 | 1.9598 | 0.06034 | -0.0544 | 32.4793
20 | 1.9416 | 0.06746 | -0.0539 | 28.7815

## 123. Re 14M Mach 0.10 (1)
BIGFOIL.COM POLAR EXPORT
goe533
GOE 533 |  |  |  | Cl Max: | 2.107 | at alpha= | 15 | deg
JavaFoil+Calcfoil stall+Eppler ext transition |  |  |  | L/D Max: | 166.049 | at alpha= | 3.5 | deg
Re: | 14000000 |  |  | Cd Min: | 0.00518 | at alpha= | 1.5 | deg
Mach: | 0.1 |  |  | Cl=0 at alpha= | -5.3362 | deg
|  |  |  | @ Cl=0.1, Cd= | 0.005412
|  |  |  | @ Cl=0.4, Cd= | 0.0051953
|  |  |  | @ Cl=0.6, Cd= | 0.00538
alpha (deg) | Cl | Cd | Cm | Cl/Cd
-20 | -0.686 | 0.13517 | -0.044 | -5.078
-19.5 | -0.699 | 0.12884 | -0.045 | -5.425
-19 | -0.708 | 0.12576 | -0.045 | -5.631
-18.5 | -0.717 | 0.11922 | -0.046 | -6.016
-18 | -0.727 | 0.10876 | -0.049 | -6.688
-17.5 | -0.728 | 0.10113 | -0.051 | -7.199
-17 | -0.724 | 0.09363 | -0.052 | -7.738
-16.5 | -0.714 | 0.0923 | -0.052 | -7.734
-16 | -0.716 | 0.07546 | -0.058 | -9.488
-15.5 | -0.703 | 0.07216 | -0.058 | -9.746
-15 | -0.709 | 0.05174 | -0.065 | -13.713
-14.5 | -0.708 | 0.03859 | -0.069 | -18.341
-14 | -0.697 | 0.03085 | -0.072 | -22.605
-13.5 | -0.687 | 0.02289 | -0.075 | -30.03
-13 | -0.67 | 0.018 | -0.078 | -37.234
-12.5 | -0.646 | 0.01526 | -0.08 | -42.359
-12 | -0.62 | 0.01277 | -0.081 | -48.569
-11.5 | -0.591 | 0.01075 | -0.083 | -54.962
-11 | -0.56 | 0.00887 | -0.085 | -63.199
-10.5 | -0.523 | 0.00792 | -0.087 | -66.025
-10 | -0.482 | 0.0075 | -0.088 | -64.344
-9.5 | -0.439 | 0.00703 | -0.089 | -62.405
-9 | -0.392 | 0.00675 | -0.09 | -58.094
-8.5 | -0.343 | 0.00657 | -0.091 | -52.224
-8 | -0.293 | 0.00619 | -0.092 | -47.298
-7.5 | -0.24 | 0.00612 | -0.093 | -39.3
-7 | -0.187 | 0.0059 | -0.094 | -31.675
-6.5 | -0.132 | 0.00583 | -0.095 | -22.642
-6 | -0.076 | 0.00575 | -0.096 | -13.228
-5.5 | -0.019 | 0.00558 | -0.097 | -3.442
-5 | 0.039 | 0.0055 | -0.098 | 7.016
-4.5 | 0.097 | 0.00541 | -0.099 | 17.948
-4 | 0.156 | 0.00545 | -0.1 | 28.637
-3.5 | 0.216 | 0.00536 | -0.101 | 40.22
-3 | 0.275 | 0.00525 | -0.102 | 52.426
-2.5 | 0.336 | 0.00564 | -0.103 | 59.489
-2 | 0.396 | 0.00519 | -0.104 | 76.365
-1.5 | 0.457 | 0.00527 | -0.105 | 86.641
-1 | 0.517 | 0.00539 | -0.106 | 95.837
-0.5 | 0.577 | 0.00538 | -0.107 | 107.296
0 | 0.646 | 0.00538 | -0.108 | 120.221
0.5 | 0.707 | 0.00538 | -0.109 | 131.503
1 | 0.768 | 0.00557 | -0.11 | 137.903
1.5 | 0.829 | 0.00518 | -0.111 | 159.977
2 | 0.89 | 0.00652 | -0.112 | 136.429
2.5 | 0.95 | 0.00605 | -0.113 | 157.002
3 | 1.011 | 0.00701 | -0.114 | 144.156
3.5 | 1.071 | 0.00645 | -0.115 | 166.049
4 | 1.132 | 0.00743 | -0.116 | 152.247
4.5 | 1.192 | 0.0077 | -0.117 | 154.674
5 | 1.251 | 0.00799 | -0.117 | 156.565
5.5 | 1.311 | 0.00826 | -0.118 | 158.662
6 | 1.371 | 0.00851 | -0.119 | 161.145
6.5 | 1.43 | 0.01015 | -0.12 | 140.873
7 | 1.487 | 0.01068 | -0.121 | 139.235
7.5 | 1.543 | 0.01123 | -0.122 | 137.403
8 | 1.597 | 0.01159 | -0.123 | 137.738
8.5 | 1.65 | 0.01216 | -0.124 | 135.675
9 | 1.702 | 0.01282 | -0.124 | 132.757
9.5 | 1.752 | 0.01348 | -0.125 | 129.992
10 | 1.8 | 0.01426 | -0.126 | 126.263
10.5 | 1.847 | 0.01476 | -0.127 | 125.148
11 | 1.892 | 0.01538 | -0.128 | 122.996
11.5 | 1.934 | 0.01479 | -0.129 | 130.759
12 | 1.975 | 0.01557 | -0.129 | 126.81
12.5 | 2.013 | 0.01644 | -0.13 | 122.483
13 | 2.049 | 0.01713 | -0.131 | 119.596
13.5 | 2.082 | 0.01794 | -0.132 | 116.03
14 | 2.096 | 0.0186 | -0.133 | 112.731
14.5 | 2.105 | 0.01935 | -0.133 | 108.753
15 | 2.107 | 0.02247 | -0.134 | 93.782
15.5 | 2.103 | 0.02177 | -0.134 | 96.603
16 | 2.002 | 0.02981 | -0.128 | 67.165
16.5 | 1.975 | 0.0329 | -0.128 | 60.017
17 | 1.941 | 0.03699 | -0.128 | 52.471
17.5 | 1.903 | 0.04124 | -0.127 | 46.153
18 | 1.864 | 0.04548 | -0.127 | 40.98
18.5 | 1.82 | 0.04992 | -0.126 | 36.456
19 | 1.772 | 0.05509 | -0.126 | 32.164
19.5 | 1.724 | 0.06019 | -0.126 | 28.637
20 | 1.676 | 0.06463 | -0.126 | 25.929

## 124. Re 14M Mach 0.10 (2)
BIGFOIL.COM POLAR EXPORT
goe533
GOE 533 |  |  |  | Cl Max: | 1.9822 | at alpha= | 17.5 | deg
XFOIL ncrit=9 |  |  |  | L/D Max: | 173.797 | at alpha= | 7 | deg
Re: | 14000000 |  |  | Cd Min: | 0.07219 | at alpha= | 20 | deg
Mach: | 0.1 |  |  | Cl=0 at alpha= | -4.8576 | deg
|  |  |  | @ Cl=0.1, Cd= | 0.0057495
|  |  |  | @ Cl=0.4, Cd= | 0.005734
|  |  |  | @ Cl=0.6, Cd= | 0.00582
alpha (deg) | Cl | Cd | Cm | Cl/Cd
-20 | -1.6498 | 0.02086 | -0.1191 | -79.0892
-19.5 | -1.6297 | 0.01908 | -0.116 | -85.414
-19 | -1.5994 | 0.01752 | -0.1134 | -91.29
-18.5 | -1.5466 | 0.01605 | -0.1143 | -96.3614
-18 | -1.489 | 0.01495 | -0.1153 | -99.5987
-17.5 | -1.4306 | 0.01405 | -0.116 | -101.8221
-17 | -1.3777 | 0.01328 | -0.1154 | -103.7425
-16.5 | -1.3144 | 0.01255 | -0.1168 | -104.7331
-16 | -1.2411 | 0.01184 | -0.1201 | -104.8226
-15.5 | -1.1891 | 0.01115 | -0.1192 | -106.6457
-15 | -1.1409 | 0.01065 | -0.1173 | -107.1268
-14.5 | -1.0909 | 0.01022 | -0.1158 | -106.7417
-14 | -1.0395 | 0.00988 | -0.1144 | -105.2126
-13.5 | -0.9872 | 0.00963 | -0.1132 | -102.513
-12.5 | -0.8783 | 0.00912 | -0.1115 | -96.3048
-12 | -0.8224 | 0.00883 | -0.1109 | -93.137
-11.5 | -0.7659 | 0.00855 | -0.1104 | -89.5789
-11 | -0.7091 | 0.00831 | -0.1099 | -85.3309
-10.5 | -0.6525 | 0.00793 | -0.1095 | -82.2825
-10 | -0.5959 | 0.00761 | -0.1091 | -78.3049
-9.5 | -0.5386 | 0.00731 | -0.1087 | -73.6799
-9 | -0.4811 | 0.00708 | -0.1084 | -67.952
-8.5 | -0.4232 | 0.00685 | -0.1082 | -61.781
-8 | -0.3654 | 0.00666 | -0.108 | -54.8649
-7.5 | -0.3071 | 0.00648 | -0.1079 | -47.392
-7 | -0.2491 | 0.00634 | -0.1077 | -39.2902
-6.5 | -0.1906 | 0.00619 | -0.1076 | -30.7916
-6 | -0.1325 | 0.00608 | -0.1075 | -21.7928
-5.5 | -0.0744 | 0.00598 | -0.1074 | -12.4415
-5 | -0.0164 | 0.00584 | -0.1073 | -2.8082
-4.5 | 0.0412 | 0.00579 | -0.1071 | 7.1157
-4 | 0.099 | 0.00575 | -0.107 | 17.2174
-3.5 | 0.1569 | 0.00572 | -0.107 | 27.4301
-3 | 0.2144 | 0.00574 | -0.1068 | 37.3519
-2.5 | 0.2723 | 0.00575 | -0.1068 | 47.3565
-2 | 0.3304 | 0.00574 | -0.1068 | 57.561
-1.5 | 0.3883 | 0.00573 | -0.1068 | 67.7661
-1 | 0.4463 | 0.00575 | -0.1068 | 77.6174
-0.5 | 0.504 | 0.00579 | -0.1068 | 87.0466
0 | 0.5617 | 0.00582 | -0.1069 | 96.512
0.5 | 0.6196 | 0.00582 | -0.1069 | 106.4605
1 | 0.6767 | 0.00577 | -0.1069 | 117.279
1.5 | 0.7342 | 0.0058 | -0.107 | 126.5862
2 | 0.7908 | 0.00564 | -0.107 | 140.2128
2.5 | 0.8465 | 0.00553 | -0.1069 | 153.0741
3 | 0.902 | 0.00569 | -0.1067 | 158.5237
3.5 | 0.9545 | 0.00616 | -0.106 | 154.9513
4 | 1.0075 | 0.00657 | -0.1054 | 153.3486
4.5 | 1.0625 | 0.00675 | -0.1051 | 157.4074
5 | 1.1181 | 0.00684 | -0.105 | 163.4649
5.5 | 1.1734 | 0.007 | -0.1048 | 167.6286
6 | 1.2282 | 0.0072 | -0.1046 | 170.5833
7 | 1.3365 | 0.00769 | -0.1039 | 173.7971
7.5 | 1.3803 | 0.00863 | -0.1018 | 159.9421
8 | 1.4276 | 0.00926 | -0.1004 | 154.1685
8.5 | 1.4771 | 0.00969 | -0.0994 | 152.4355
9 | 1.5263 | 0.01008 | -0.0983 | 151.4187
9.5 | 1.5739 | 0.01043 | -0.097 | 150.9012
10.5 | 1.665 | 0.0111 | -0.0936 | 150
11 | 1.7061 | 0.01172 | -0.0913 | 145.5717
11.5 | 1.7313 | 0.0127 | -0.086 | 136.3228
12 | 1.7554 | 0.01342 | -0.0805 | 130.8048
12.5 | 1.7802 | 0.01425 | -0.0756 | 124.9263
13 | 1.8039 | 0.01525 | -0.071 | 118.2885
13.5 | 1.8289 | 0.01633 | -0.067 | 111.9963
14 | 1.8505 | 0.01774 | -0.063 | 104.3123
14.5 | 1.8732 | 0.01946 | -0.0599 | 96.259
15 | 1.9198 | 0.0215 | -0.0621 | 89.293
15.5 | 1.9425 | 0.02406 | -0.0608 | 80.7357
16 | 1.9574 | 0.02731 | -0.0592 | 71.6734
16.5 | 1.9705 | 0.03082 | -0.0578 | 63.9358
17 | 1.9795 | 0.03489 | -0.0568 | 56.7355
17.5 | 1.9822 | 0.03967 | -0.0558 | 49.9672
18 | 1.9783 | 0.04521 | -0.055 | 43.758
18.5 | 1.9679 | 0.05152 | -0.0543 | 38.1968
19 | 1.9567 | 0.05794 | -0.0537 | 33.7711
19.5 | 1.941 | 0.06494 | -0.0533 | 29.8891
20 | 1.9168 | 0.07219 | -0.052 | 26.5522

## 125. Re 14M Mach 0.25 (1)
BIGFOIL.COM POLAR EXPORT
goe533
GOE 533 |  |  |  | Cl Max: | 2.078 | at alpha= | 13.5 | deg
JavaFoil+Calcfoil stall+Eppler ext transition |  |  |  | L/D Max: | 177.694 | at alpha= | 6 | deg
Re: | 14000000 |  |  | Cd Min: | 0.00523 | at alpha= | -2 | deg
Mach: | 0.25 |  |  | Cl=0 at alpha= | -5.3305 | deg
|  |  |  | @ Cl=0.1, Cd= | 0.0054697
|  |  |  | @ Cl=0.4, Cd= | 0.0052756
|  |  |  | @ Cl=0.6, Cd= | 0.0054
alpha (deg) | Cl | Cd | Cm | Cl/Cd
-18 | -0.527 | 0.11542 | -0.048 | -4.565
-17.5 | -0.548 | 0.11139 | -0.048 | -4.916
-17 | -0.562 | 0.10617 | -0.049 | -5.292
-16.5 | -0.573 | 0.1022 | -0.049 | -5.603
-16 | -0.581 | 0.09728 | -0.05 | -5.968
-15.5 | -0.582 | 0.09622 | -0.048 | -6.05
-15 | -0.587 | 0.08625 | -0.052 | -6.804
-14.5 | -0.587 | 0.07858 | -0.055 | -7.474
-14 | -0.585 | 0.07044 | -0.058 | -8.305
-13.5 | -0.588 | 0.05502 | -0.065 | -10.693
-13 | -0.598 | 0.03514 | -0.073 | -17.008
-12.5 | -0.586 | 0.02899 | -0.076 | -20.222
-12 | -0.58 | 0.01942 | -0.08 | -29.864
-11.5 | -0.56 | 0.0156 | -0.083 | -35.874
-11 | -0.542 | 0.01086 | -0.086 | -49.882
-10.5 | -0.512 | 0.00907 | -0.088 | -56.397
-10 | -0.476 | 0.00831 | -0.09 | -57.314
-9.5 | -0.437 | 0.00763 | -0.091 | -57.248
-9 | -0.394 | 0.00706 | -0.093 | -55.75
-8.5 | -0.346 | 0.00686 | -0.094 | -50.446
-8 | -0.296 | 0.00632 | -0.095 | -46.867
-7.5 | -0.244 | 0.00646 | -0.096 | -37.762
-7 | -0.19 | 0.00606 | -0.097 | -31.396
-6.5 | -0.135 | 0.00587 | -0.098 | -22.923
-6 | -0.078 | 0.00576 | -0.099 | -13.505
-5.5 | -0.02 | 0.00569 | -0.1 | -3.452
-5 | 0.039 | 0.00558 | -0.101 | 7.068
-4.5 | 0.099 | 0.00547 | -0.102 | 18.154
-4 | 0.16 | 0.00545 | -0.103 | 29.34
-3.5 | 0.221 | 0.0054 | -0.104 | 40.925
-3 | 0.283 | 0.00534 | -0.105 | 52.938
-2.5 | 0.344 | 0.00564 | -0.106 | 61.074
-2 | 0.407 | 0.00523 | -0.107 | 77.728
-1.5 | 0.469 | 0.00526 | -0.108 | 89.132
-1 | 0.531 | 0.00541 | -0.109 | 98.102
-0.5 | 0.592 | 0.0054 | -0.11 | 109.703
0 | 0.664 | 0.0054 | -0.111 | 123.026
0.5 | 0.726 | 0.00535 | -0.112 | 135.811
1 | 0.789 | 0.00541 | -0.113 | 145.708
1.5 | 0.851 | 0.00523 | -0.114 | 162.834
2 | 0.914 | 0.00671 | -0.115 | 136.263
2.5 | 0.976 | 0.00613 | -0.116 | 159.181
3 | 1.038 | 0.00719 | -0.117 | 144.367
3.5 | 1.1 | 0.0066 | -0.118 | 166.619
4 | 1.162 | 0.0077 | -0.119 | 150.904
4.5 | 1.223 | 0.00801 | -0.12 | 152.621
5 | 1.285 | 0.00834 | -0.121 | 154.026
5.5 | 1.346 | 0.0086 | -0.121 | 156.378
6 | 1.406 | 0.00791 | -0.122 | 177.694
6.5 | 1.467 | 0.01074 | -0.123 | 136.553
7 | 1.525 | 0.01133 | -0.124 | 134.6
7.5 | 1.581 | 0.01185 | -0.125 | 133.408
8 | 1.635 | 0.01252 | -0.126 | 130.569
8.5 | 1.688 | 0.01306 | -0.127 | 129.186
9 | 1.739 | 0.01389 | -0.128 | 125.215
9.5 | 1.788 | 0.01443 | -0.129 | 123.867
10 | 1.834 | 0.01535 | -0.13 | 119.512
10.5 | 1.878 | 0.01632 | -0.13 | 115.074
11 | 1.92 | 0.01667 | -0.131 | 115.16
11.5 | 1.958 | 0.01617 | -0.132 | 121.088
12 | 1.993 | 0.01706 | -0.133 | 116.846
12.5 | 2.025 | 0.01785 | -0.134 | 113.485
13 | 2.054 | 0.01877 | -0.134 | 109.43
13.5 | 2.078 | 0.01981 | -0.135 | 104.874
14 | 2.075 | 0.02083 | -0.136 | 99.63
14.5 | 1.989 | 0.02658 | -0.131 | 74.827
15 | 1.95 | 0.02932 | -0.13 | 66.522
15.5 | 1.897 | 0.03506 | -0.129 | 54.09
16 | 1.845 | 0.03884 | -0.129 | 47.504
16.5 | 1.778 | 0.04504 | -0.128 | 39.467
17 | 1.71 | 0.04976 | -0.127 | 34.358
17.5 | 1.631 | 0.0564 | -0.127 | 28.911
18 | 1.549 | 0.06181 | -0.126 | 25.056
18.5 | 1.458 | 0.06938 | -0.126 | 21.011

## 126. Re 14M Mach 0.25 (2)
BIGFOIL.COM POLAR EXPORT
goe533
GOE 533 |  |  |  | Cl Max: | 1.943 | at alpha= | 16 | deg
XFOIL ncrit=9 |  |  |  | L/D Max: | 175.099 | at alpha= | 6.5 | deg
Re: | 14000000 |  |  | Cd Min: | 0.09992 | at alpha= | 20 | deg
Mach: | 0.25 |  |  | Cl=0 at alpha= | -4.8322 | deg
|  |  |  | @ Cl=0.1, Cd= | 0.00582
|  |  |  | @ Cl=0.4, Cd= | 0.00579
|  |  |  | @ Cl=0.6, Cd= | 0.0058733
alpha (deg) | Cl | Cd | Cm | Cl/Cd
-15.5 | -1.2589 | 0.01471 | -0.1416 | -85.5812
-15 | -1.2121 | 0.01377 | -0.1377 | -88.0247
-14.5 | -1.1615 | 0.01302 | -0.1341 | -89.2089
-14 | -1.1101 | 0.01212 | -0.1309 | -91.5924
-13.5 | -1.056 | 0.01141 | -0.1281 | -92.5504
-13 | -0.9981 | 0.01087 | -0.1258 | -91.8215
-12.5 | -0.9379 | 0.01039 | -0.1239 | -90.2695
-12 | -0.8774 | 0.00989 | -0.1222 | -88.7159
-11.5 | -0.8161 | 0.00943 | -0.1207 | -86.5429
-11 | -0.7546 | 0.00906 | -0.1193 | -83.2892
-10.5 | -0.6931 | 0.00866 | -0.1181 | -80.0346
-10 | -0.6315 | 0.00834 | -0.117 | -75.7194
-9.5 | -0.571 | 0.00783 | -0.1159 | -72.9246
-9 | -0.51 | 0.00747 | -0.115 | -68.2731
-8.5 | -0.4485 | 0.00717 | -0.1142 | -62.5523
-8 | -0.3871 | 0.00692 | -0.1135 | -55.9393
-7.5 | -0.3255 | 0.00669 | -0.113 | -48.6547
-7 | -0.2643 | 0.0065 | -0.1124 | -40.6615
-6.5 | -0.2028 | 0.00632 | -0.112 | -32.0886
-6 | -0.1417 | 0.00617 | -0.1116 | -22.966
-5.5 | -0.0809 | 0.00608 | -0.1113 | -13.3059
-5 | -0.0202 | 0.00596 | -0.111 | -3.3893
-4.5 | 0.04 | 0.00586 | -0.1106 | 6.8259
-4 | 0.1 | 0.00582 | -0.1103 | 17.1821
-3.5 | 0.1602 | 0.00578 | -0.1101 | 27.7163
-3 | 0.22 | 0.00579 | -0.1099 | 37.9965
-2.5 | 0.2801 | 0.00579 | -0.1098 | 48.3765
-2 | 0.3403 | 0.00579 | -0.1097 | 58.7737
-1.5 | 0.4003 | 0.00579 | -0.1096 | 69.1364
-1 | 0.4604 | 0.00579 | -0.1096 | 79.5164
-0.5 | 0.5203 | 0.00582 | -0.1096 | 89.3986
0 | 0.5799 | 0.00587 | -0.1095 | 98.7905
0.5 | 0.64 | 0.00588 | -0.1096 | 108.8435
1 | 0.6993 | 0.00582 | -0.1095 | 120.1546
1.5 | 0.7587 | 0.00588 | -0.1095 | 129.0306
2 | 0.8175 | 0.00573 | -0.1095 | 142.6702
2.5 | 0.8753 | 0.00561 | -0.1093 | 156.025
3 | 0.9321 | 0.00583 | -0.1089 | 159.8799
3.5 | 0.9843 | 0.00647 | -0.1077 | 152.1329
4 | 1.0412 | 0.00673 | -0.1072 | 154.7103
4.5 | 1.0985 | 0.00691 | -0.1068 | 158.9725
5 | 1.1564 | 0.00703 | -0.1065 | 164.495
5.5 | 1.2136 | 0.00722 | -0.1061 | 168.0886
6 | 1.2712 | 0.0074 | -0.1057 | 171.7838
6.5 | 1.329 | 0.00759 | -0.1053 | 175.0988
7 | 1.384 | 0.00794 | -0.1044 | 174.3073
7.5 | 1.4245 | 0.00915 | -0.1011 | 155.6831
8 | 1.4744 | 0.00972 | -0.0994 | 151.6872
8.5 | 1.5256 | 0.01016 | -0.0978 | 150.1575
9 | 1.5764 | 0.01057 | -0.0961 | 149.1391
9.5 | 1.6237 | 0.01102 | -0.0939 | 147.3412
10 | 1.67 | 0.01119 | -0.0914 | 149.2404
10.5 | 1.7109 | 0.01182 | -0.0879 | 144.7462
11 | 1.735 | 0.01259 | -0.0814 | 137.8078
11.5 | 1.7468 | 0.01394 | -0.0736 | 125.3085
12 | 1.7716 | 0.01507 | -0.0683 | 117.5581
12.5 | 1.7964 | 0.01639 | -0.0637 | 109.6034
13 | 1.8215 | 0.01805 | -0.0597 | 100.9141
13.5 | 1.8699 | 0.02026 | -0.0612 | 92.2952
14 | 1.8972 | 0.02282 | -0.0595 | 83.1376
14.5 | 1.9183 | 0.02588 | -0.0576 | 74.1229
15 | 1.9316 | 0.0298 | -0.0559 | 64.8188
15.5 | 1.9385 | 0.03444 | -0.0545 | 56.2863
16 | 1.943 | 0.03937 | -0.0532 | 49.3523
16.5 | 1.9396 | 0.04515 | -0.0521 | 42.959
17 | 1.9323 | 0.05133 | -0.0511 | 37.6447
17.5 | 1.917 | 0.05842 | -0.0503 | 32.8141
18 | 1.8963 | 0.06615 | -0.0498 | 28.6667
18.5 | 1.8673 | 0.07384 | -0.0481 | 25.2885
19 | 1.8365 | 0.08152 | -0.0462 | 22.5282
19.5 | 1.8235 | 0.09005 | -0.0485 | 20.2499
20 | 1.805 | 0.09992 | -0.0521 | 18.0645

## 127. Re 14M Mach 0.50 (1)
BIGFOIL.COM POLAR EXPORT
goe533
GOE 533 |  |  |  | Cl Max: | 1.842 | at alpha= | 9 | deg
JavaFoil+Calcfoil stall+Eppler ext transition |  |  |  | L/D Max: | 163.971 | at alpha= | 1.5 | deg
Re: | 14000000 |  |  | Cd Min: | 0.0055 | at alpha= | -2 | deg
Mach: | 0.5 |  |  | Cl=0 at alpha= | -5.3359 | deg
|  |  |  | @ Cl=0.1, Cd= | 0.0059232
|  |  |  | @ Cl=0.4, Cd= | 0.005554
|  |  |  | @ Cl=0.6, Cd= | 0.0057262
alpha (deg) | Cl | Cd | Cm | Cl/Cd
-20 | -0.785 | 0.15876 | -0.051 | -4.944
-19.5 | -0.761 | 0.14589 | -0.052 | -5.216
-19 | -0.736 | 0.1374 | -0.053 | -5.356
-18.5 | -0.71 | 0.13059 | -0.054 | -5.438
-18 | -0.684 | 0.12522 | -0.054 | -5.462
-17.5 | -0.658 | 0.12157 | -0.054 | -5.409
-17 | -0.631 | 0.11814 | -0.054 | -5.339
-16.5 | -0.605 | 0.10729 | -0.055 | -5.644
-16 | -0.575 | 0.1112 | -0.052 | -5.175
-15.5 | -0.55 | 0.10296 | -0.053 | -5.34
-15 | -0.522 | 0.09975 | -0.051 | -5.235
-14.5 | -0.496 | 0.09546 | -0.051 | -5.195
-14 | -0.47 | 0.09179 | -0.052 | -5.115
-13.5 | -0.443 | 0.0877 | -0.052 | -5.052
-13 | -0.417 | 0.08442 | -0.053 | -4.935
-12.5 | -0.39 | 0.08738 | -0.053 | -4.463
-12 | -0.363 | 0.08006 | -0.053 | -4.537
-11.5 | -0.337 | 0.07363 | -0.054 | -4.571
-11 | -0.31 | 0.06832 | -0.055 | -4.537
-10.5 | -0.283 | 0.06326 | -0.056 | -4.477
-10 | -0.261 | 0.05106 | -0.069 | -5.111
-9.5 | -0.251 | 0.02497 | -0.089 | -10.069
-9 | -0.233 | 0.0136 | -0.098 | -17.103
-8.5 | -0.203 | 0.01154 | -0.1 | -17.602
-8 | -0.175 | 0.00848 | -0.104 | -20.64
-7.5 | -0.182 | 0.04452 | -0.059 | -4.078
-7 | -0.185 | 0.00781 | -0.107 | -23.744
-6.5 | -0.139 | 0.00703 | -0.109 | -19.714
-6 | -0.082 | 0.00639 | -0.111 | -12.875
-5.5 | -0.021 | 0.00633 | -0.112 | -3.335
-5 | 0.043 | 0.00607 | -0.113 | 7.084
-4.5 | 0.109 | 0.0059 | -0.114 | 18.491
-4 | 0.177 | 0.00584 | -0.115 | 30.244
-3.5 | 0.245 | 0.00577 | -0.116 | 42.454
-3 | 0.314 | 0.00562 | -0.117 | 55.895
-2.5 | 0.384 | 0.00557 | -0.118 | 68.909
-2 | 0.454 | 0.0055 | -0.12 | 82.478
-1.5 | 0.523 | 0.00563 | -0.121 | 92.894
-1 | 0.592 | 0.00571 | -0.122 | 103.825
-0.5 | 0.661 | 0.00585 | -0.123 | 113.044
0 | 0.741 | 0.0058 | -0.124 | 127.848
0.5 | 0.811 | 0.00595 | -0.125 | 136.285
1 | 0.88 | 0.00593 | -0.126 | 148.544
1.5 | 0.95 | 0.00579 | -0.127 | 163.971
2 | 1.019 | 0.00762 | -0.128 | 133.656
2.5 | 1.088 | 0.00792 | -0.13 | 137.335
3 | 1.156 | 0.00834 | -0.131 | 138.71
3.5 | 1.224 | 0.00869 | -0.132 | 140.835
4 | 1.292 | 0.0091 | -0.133 | 141.963
4.5 | 1.359 | 0.00951 | -0.134 | 142.895
5 | 1.426 | 0.00997 | -0.135 | 143.008
5.5 | 1.491 | 0.00927 | -0.136 | 160.965
6 | 1.556 | 0.0128 | -0.137 | 121.601
6.5 | 1.621 | 0.01392 | -0.138 | 116.444
7 | 1.679 | 0.01467 | -0.139 | 114.435
7.5 | 1.73 | 0.0159 | -0.14 | 108.823
8 | 1.776 | 0.01704 | -0.141 | 104.227
8.5 | 1.815 | 0.01827 | -0.142 | 99.297
9 | 1.842 | 0.02035 | -0.143 | 90.523
9.5 | 1.809 | 0.0223 | -0.14 | 81.132
10 | 1.77 | 0.02566 | -0.138 | 68.97
10.5 | 1.709 | 0.02898 | -0.138 | 58.96
11 | 1.553 | 0.03394 | -0.137 | 45.755
11.5 | 1.093 | 0.04237 | -0.134 | 25.799
12 | 1.117 | 0.04731 | -0.134 | 23.616
12.5 | 1.121 | 0.06489 | -0.129 | 17.269
13 | 1.172 | 0.05479 | -0.133 | 21.397
13.5 | 1.199 | 0.06025 | -0.133 | 19.904
14 | 1.224 | 0.06715 | -0.132 | 18.225

## 128. Re 14M Mach 0.50 (2)
BIGFOIL.COM POLAR EXPORT
goe533
GOE 533 |  |  |  | Cl Max: | 1.8578 | at alpha= | 12 | deg
XFOIL ncrit=9 |  |  |  | L/D Max: | 173.905 | at alpha= | 6 | deg
Re: | 14000000 |  |  | Cd Min: | 0.24005 | at alpha= | -20 | deg
Mach: | 0.5 |  |  | Cl=0 at alpha= | -4.7116 | deg
|  |  |  | @ Cl=0.1, Cd= | 0.0062643
|  |  |  | @ Cl=0.4, Cd= | 0.00601
|  |  |  | @ Cl=0.6, Cd= | 0.0060741
alpha (deg) | Cl | Cd | Cm | Cl/Cd
-20 | -0.5816 | 0.24005 | 0.018 | -2.4228
-19.5 | -0.5621 | 0.23121 | 0.013 | -2.4311
-19 | -0.5434 | 0.22245 | 0.0081 | -2.4428
-18.5 | -0.5225 | 0.21477 | 0.0036 | -2.4328
-18 | -0.503 | 0.20659 | -0.0009 | -2.4348
-17.5 | -0.4777 | 0.19619 | -0.009 | -2.4349
-16.5 | -0.3347 | 0.165 | -0.0564 | -2.0285
-16 | -0.3141 | 0.1587 | -0.0602 | -1.9792
-15.5 | -0.295 | 0.15206 | -0.0637 | -1.94
-15 | -0.2752 | 0.14526 | -0.0674 | -1.8945
-14.5 | -0.2623 | 0.13703 | -0.0718 | -1.9142
-14 | -0.2475 | 0.12953 | -0.0759 | -1.9108
-13.5 | -0.2314 | 0.12239 | -0.0798 | -1.8907
-13 | -0.2155 | 0.1155 | -0.0834 | -1.8658
-12.5 | -0.2083 | 0.10722 | -0.088 | -1.9427
-12 | -0.1901 | 0.10105 | -0.0912 | -1.8812
-11.5 | -0.1777 | 0.09426 | -0.0948 | -1.8852
-11 | -0.1711 | 0.08673 | -0.0989 | -1.9728
-10.5 | -0.1787 | 0.0775 | -0.1044 | -2.3058
-10 | -0.1755 | 0.0703 | -0.1084 | -2.4964
-9.5 | -0.1824 | 0.06229 | -0.1131 | -2.9282
-9 | -0.1967 | 0.05371 | -0.1183 | -3.6623
-8.5 | -0.2299 | 0.04265 | -0.126 | -5.3904
-8 | -0.2636 | 0.03259 | -0.1345 | -8.0884
-7.5 | -0.2913 | 0.0234 | -0.1376 | -12.4487
-7 | -0.2995 | 0.0137 | -0.1377 | -21.8613
-6.5 | -0.2513 | 0.00964 | -0.1352 | -26.0685
-6 | -0.1853 | 0.00791 | -0.1326 | -23.426
-5.5 | -0.1139 | 0.00711 | -0.1304 | -16.0197
-5 | -0.0417 | 0.00666 | -0.1285 | -6.2613
-4.5 | 0.0306 | 0.0064 | -0.1269 | 4.7812
-4 | 0.1022 | 0.00626 | -0.1257 | 16.3259
-3.5 | 0.1731 | 0.00609 | -0.1246 | 28.4236
-3 | 0.2438 | 0.00603 | -0.1237 | 40.4312
-2.5 | 0.3137 | 0.00602 | -0.1229 | 52.1096
-2 | 0.3838 | 0.00601 | -0.1224 | 63.8602
-1.5 | 0.454 | 0.00601 | -0.122 | 75.5408
-1 | 0.5236 | 0.00602 | -0.1216 | 86.9767
-0.5 | 0.5928 | 0.00607 | -0.1212 | 97.6606
0 | 0.6624 | 0.00611 | -0.121 | 108.4124
0.5 | 0.7317 | 0.00616 | -0.1207 | 118.7825
1 | 0.8004 | 0.00623 | -0.1203 | 128.4751
1.5 | 0.8696 | 0.0062 | -0.12 | 140.2581
2 | 0.9377 | 0.00616 | -0.1195 | 152.224
2.5 | 1.004 | 0.0061 | -0.1188 | 164.5902
3 | 1.0572 | 0.007 | -0.1158 | 151.0286
3.5 | 1.1233 | 0.00728 | -0.1146 | 154.2995
4 | 1.1915 | 0.00748 | -0.1136 | 159.2914
4.5 | 1.2585 | 0.00772 | -0.1122 | 163.0181
5 | 1.3256 | 0.00797 | -0.1107 | 166.3237
5.5 | 1.3936 | 0.00816 | -0.1091 | 170.7843
6 | 1.4608 | 0.0084 | -0.1071 | 173.9048
6.5 | 1.5241 | 0.00884 | -0.1043 | 172.4095
7.5 | 1.5842 | 0.01117 | -0.0879 | 141.8263
8 | 1.6253 | 0.01194 | -0.0814 | 136.1223
8.5 | 1.6639 | 0.0129 | -0.0748 | 128.9845
9 | 1.705 | 0.01394 | -0.0688 | 122.3099
9.5 | 1.738 | 0.0154 | -0.0624 | 112.8571
10 | 1.8037 | 0.01705 | -0.0619 | 105.7889
10.5 | 1.8571 | 0.0202 | -0.0615 | 91.9356
11 | 1.8509 | 0.02654 | -0.0584 | 69.74
11.5 | 1.8565 | 0.03225 | -0.0557 | 57.5659
12 | 1.8578 | 0.03812 | -0.053 | 48.7356
12.5 | 1.8464 | 0.04482 | -0.0503 | 41.1959
13 | 1.8336 | 0.0518 | -0.048 | 35.3977
13.5 | 1.8158 | 0.05939 | -0.0462 | 30.5742
14 | 1.7896 | 0.06745 | -0.0444 | 26.5322
14.5 | 1.7495 | 0.07499 | -0.0403 | 23.3298
15 | 1.7278 | 0.08433 | -0.0416 | 20.4886
15.5 | 1.7077 | 0.09453 | -0.0446 | 18.0652
16 | 1.6896 | 0.10513 | -0.0486 | 16.0715
16.5 | 1.6685 | 0.11661 | -0.0537 | 14.3084
17 | 1.6509 | 0.12799 | -0.0593 | 12.8987

## 129. Re 16M Mach 0.00 (1)
BIGFOIL.COM POLAR EXPORT
goe533
GOE 533 |  |  |  | Cl Max: | 2.113 | at alpha= | 15 | deg
JavaFoil+Calcfoil stall+Eppler ext transition |  |  |  | L/D Max: | 182.432 | at alpha= | 6 | deg
Re: | 16000000 |  |  | Cd Min: | 0.00517 | at alpha= | 1.5 | deg
Mach: | 0 |  |  | Cl=0 at alpha= | -5.3333 | deg
|  |  |  | @ Cl=0.1, Cd= | 0.0053564
|  |  |  | @ Cl=0.4, Cd= | 0.0055285
|  |  |  | @ Cl=0.6, Cd= | 0.0052874
alpha (deg) | Cl | Cd | Cm | Cl/Cd
-20 | -0.723 | 0.13023 | -0.045 | -5.551
-19.5 | -0.734 | 0.1231 | -0.047 | -5.96
-19 | -0.739 | 0.12063 | -0.046 | -6.124
-18.5 | -0.75 | 0.10827 | -0.05 | -6.929
-18 | -0.756 | 0.10011 | -0.051 | -7.556
-17.5 | -0.758 | 0.08935 | -0.054 | -8.486
-17 | -0.754 | 0.0808 | -0.056 | -9.335
-16.5 | -0.744 | 0.07662 | -0.057 | -9.717
-16 | -0.737 | 0.06836 | -0.06 | -10.786
-15.5 | -0.738 | 0.05285 | -0.064 | -13.966
-15 | -0.741 | 0.03731 | -0.069 | -19.851
-14.5 | -0.73 | 0.03055 | -0.071 | -23.879
-14 | -0.719 | 0.02324 | -0.074 | -30.95
-13.5 | -0.701 | 0.01921 | -0.076 | -36.5
-13 | -0.68 | 0.01579 | -0.078 | -43.072
-12.5 | -0.655 | 0.01341 | -0.08 | -48.859
-12 | -0.628 | 0.01102 | -0.082 | -57.007
-11.5 | -0.592 | 0.01099 | -0.083 | -53.869
-11 | -0.563 | 0.00822 | -0.085 | -68.473
-10.5 | -0.525 | 0.00769 | -0.087 | -68.257
-10 | -0.484 | 0.00713 | -0.088 | -67.882
-9.5 | -0.439 | 0.00698 | -0.089 | -62.878
-9 | -0.391 | 0.0067 | -0.09 | -58.39
-8.5 | -0.343 | 0.00613 | -0.091 | -55.865
-8 | -0.292 | 0.00636 | -0.092 | -45.898
-7.5 | -0.24 | 0.00593 | -0.093 | -40.433
-7 | -0.186 | 0.00587 | -0.094 | -31.744
-6.5 | -0.132 | 0.00569 | -0.095 | -23.118
-6 | -0.076 | 0.00561 | -0.096 | -13.518
-5.5 | -0.019 | 0.00553 | -0.097 | -3.459
-5 | 0.038 | 0.00545 | -0.098 | 7.045
-4.5 | 0.097 | 0.00536 | -0.099 | 18.015
-4 | 0.155 | 0.00529 | -0.1 | 29.376
-3.5 | 0.215 | 0.0052 | -0.101 | 41.256
-3 | 0.274 | 0.00551 | -0.102 | 49.731
-2.5 | 0.334 | 0.00529 | -0.103 | 63.168
-2 | 0.394 | 0.00556 | -0.104 | 70.908
-1.5 | 0.455 | 0.00524 | -0.105 | 86.689
-1 | 0.515 | 0.00528 | -0.106 | 97.421
-0.5 | 0.574 | 0.00531 | -0.107 | 108.05
0 | 0.643 | 0.00525 | -0.108 | 122.464
0.5 | 0.704 | 0.00525 | -0.109 | 134.026
1 | 0.764 | 0.00531 | -0.11 | 143.835
1.5 | 0.825 | 0.00517 | -0.11 | 159.547
2 | 0.885 | 0.00639 | -0.111 | 138.59
2.5 | 0.946 | 0.00668 | -0.112 | 141.55
3 | 1.006 | 0.00684 | -0.113 | 147.118
3.5 | 1.066 | 0.00706 | -0.114 | 150.937
4 | 1.126 | 0.00727 | -0.115 | 154.961
4.5 | 1.186 | 0.00749 | -0.116 | 158.235
5 | 1.245 | 0.00777 | -0.117 | 160.31
5.5 | 1.305 | 0.00796 | -0.118 | 163.844
6 | 1.364 | 0.00748 | -0.119 | 182.432
6.5 | 1.423 | 0.00993 | -0.12 | 143.263
7 | 1.48 | 0.01043 | -0.12 | 141.98
7.5 | 1.536 | 0.01079 | -0.121 | 142.263
8 | 1.59 | 0.01144 | -0.122 | 139.013
8.5 | 1.643 | 0.01191 | -0.123 | 137.969
9 | 1.695 | 0.01265 | -0.124 | 133.982
9.5 | 1.745 | 0.01302 | -0.125 | 133.973
10 | 1.794 | 0.01378 | -0.125 | 130.206
10.5 | 1.841 | 0.01427 | -0.126 | 128.997
11 | 1.886 | 0.01484 | -0.127 | 127.05
11.5 | 1.929 | 0.01433 | -0.128 | 134.6
12 | 1.97 | 0.01498 | -0.129 | 131.528
12.5 | 2.009 | 0.0158 | -0.129 | 127.177
13 | 2.046 | 0.01644 | -0.13 | 124.426
13.5 | 2.08 | 0.01717 | -0.131 | 121.143
14 | 2.097 | 0.01773 | -0.132 | 118.276
14.5 | 2.108 | 0.01853 | -0.133 | 113.747
15 | 2.113 | 0.02122 | -0.133 | 99.586
15.5 | 2.113 | 0.02061 | -0.134 | 102.558
16 | 2.039 | 0.02684 | -0.13 | 75.948
16.5 | 2.002 | 0.03094 | -0.128 | 64.72
17 | 1.972 | 0.03475 | -0.128 | 56.745
17.5 | 1.937 | 0.03902 | -0.127 | 49.629
18 | 1.906 | 0.04178 | -0.127 | 45.628
18.5 | 1.867 | 0.04643 | -0.127 | 40.2
19 | 1.827 | 0.05024 | -0.126 | 36.364
19.5 | 1.779 | 0.05639 | -0.126 | 31.552
20 | 1.737 | 0.05989 | -0.126 | 29.002

## 130. Re 16M Mach 0.00 (2)
BIGFOIL.COM POLAR EXPORT
goe533
GOE 533 |  |  |  | Cl Max: | 2.0088 | at alpha= | 17.5 | deg
XFOIL ncrit=9 |  |  |  | L/D Max: | 177.389 | at alpha= | 6.5 | deg
Re: | 16000000 |  |  | Cd Min: | 0.06466 | at alpha= | 20 | deg
Mach: | 0 |  |  | Cl=0 at alpha= | -4.8605 | deg
|  |  |  | @ Cl=0.1, Cd= | 0.0056595
|  |  |  | @ Cl=0.4, Cd= | 0.00566
|  |  |  | @ Cl=0.6, Cd= | 0.0057343
alpha (deg) | Cl | Cd | Cm | Cl/Cd
-20 | -1.662 | 0.01795 | -0.1114 | -92.5905
-19.5 | -1.6278 | 0.01668 | -0.1094 | -97.5899
-19 | -1.5771 | 0.01538 | -0.1102 | -102.5423
-18.5 | -1.522 | 0.01435 | -0.1112 | -106.0627
-18 | -1.4646 | 0.01353 | -0.1123 | -108.2483
-17.5 | -1.4121 | 0.01283 | -0.1122 | -110.0624
-17 | -1.353 | 0.01217 | -0.1132 | -111.175
-16.5 | -1.2821 | 0.01152 | -0.1166 | -111.2934
-16 | -1.2276 | 0.01103 | -0.1165 | -111.2965
-15.5 | -1.1804 | 0.0105 | -0.115 | -112.419
-15 | -1.1317 | 0.01009 | -0.1136 | -112.1606
-14.5 | -1.0816 | 0.00971 | -0.1124 | -111.3903
-14 | -1.0307 | 0.00943 | -0.1113 | -109.3001
-13.5 | -0.9784 | 0.0092 | -0.1105 | -106.3478
-13 | -0.9248 | 0.00895 | -0.1098 | -103.3296
-12.5 | -0.8699 | 0.00869 | -0.1093 | -100.1036
-12 | -0.8145 | 0.00843 | -0.1089 | -96.6192
-11.5 | -0.7587 | 0.00817 | -0.1086 | -92.8641
-10.5 | -0.6462 | 0.00767 | -0.108 | -84.2503
-10 | -0.5899 | 0.00735 | -0.1078 | -80.2585
-9.5 | -0.5336 | 0.00709 | -0.1075 | -75.2609
-9 | -0.4765 | 0.00684 | -0.1073 | -69.6637
-8.5 | -0.4194 | 0.00664 | -0.1071 | -63.1627
-8 | -0.3619 | 0.00645 | -0.1071 | -56.1085
-7.5 | -0.3045 | 0.0063 | -0.1069 | -48.3333
-7 | -0.2466 | 0.00615 | -0.1069 | -40.0976
-6.5 | -0.189 | 0.00604 | -0.1068 | -31.2914
-6 | -0.1312 | 0.00593 | -0.1068 | -22.1248
-5.5 | -0.0733 | 0.00584 | -0.1067 | -12.5514
-5 | -0.0159 | 0.00574 | -0.1067 | -2.77
-4.5 | 0.0411 | 0.00572 | -0.1065 | 7.1853
-4 | 0.0986 | 0.00566 | -0.1064 | 17.4205
-3.5 | 0.1561 | 0.00564 | -0.1064 | 27.6773
-3 | 0.2135 | 0.00564 | -0.1063 | 37.8546
-2.5 | 0.2712 | 0.00564 | -0.1063 | 48.0851
-2 | 0.3288 | 0.00565 | -0.1064 | 58.1947
-1.5 | 0.3863 | 0.00566 | -0.1064 | 68.2509
-1 | 0.444 | 0.00566 | -0.1064 | 78.4452
-0.5 | 0.5016 | 0.00568 | -0.1065 | 88.3099
0 | 0.5589 | 0.00572 | -0.1065 | 97.7098
0.5 | 0.6164 | 0.00574 | -0.1066 | 107.3868
1 | 0.6735 | 0.00566 | -0.1066 | 118.9929
1.5 | 0.7302 | 0.00574 | -0.1066 | 127.2125
2 | 0.7866 | 0.00563 | -0.1067 | 139.7158
2.5 | 0.8417 | 0.00554 | -0.1066 | 151.9314
3 | 0.8958 | 0.00575 | -0.1062 | 155.7913
3.5 | 0.9478 | 0.00622 | -0.1055 | 152.3794
4 | 1.0026 | 0.00646 | -0.1052 | 155.2012
4.5 | 1.0575 | 0.00663 | -0.1051 | 159.5023
5 | 1.113 | 0.00673 | -0.105 | 165.3789
5.5 | 1.1676 | 0.00688 | -0.1048 | 169.7093
6 | 1.2224 | 0.00703 | -0.1047 | 173.8834
6.5 | 1.2772 | 0.0072 | -0.1046 | 177.3889
7 | 1.3301 | 0.0075 | -0.1042 | 177.3467
7.5 | 1.3714 | 0.0086 | -0.1018 | 159.4651
8 | 1.4206 | 0.00908 | -0.1008 | 156.4537
8.5 | 1.4706 | 0.00947 | -0.1 | 155.2904
9 | 1.5206 | 0.00981 | -0.0992 | 155.0051
9.5 | 1.5683 | 0.01022 | -0.0981 | 153.454
10 | 1.6145 | 0.01025 | -0.0967 | 157.5122
10.5 | 1.6598 | 0.01075 | -0.0951 | 154.4
11 | 1.6999 | 0.01144 | -0.0928 | 148.5927
11.5 | 1.7323 | 0.01237 | -0.0891 | 140.0404
12 | 1.7601 | 0.01297 | -0.0843 | 135.7055
12.5 | 1.7852 | 0.01367 | -0.0793 | 130.5925
13 | 1.8103 | 0.0145 | -0.0748 | 124.8483
13.5 | 1.8358 | 0.01541 | -0.0707 | 119.1304
14 | 1.8576 | 0.01662 | -0.0665 | 111.769
14.5 | 1.8806 | 0.01798 | -0.063 | 104.594
15 | 1.9261 | 0.01971 | -0.0646 | 97.722
15.5 | 1.9525 | 0.0219 | -0.0635 | 89.1553
16 | 1.972 | 0.02449 | -0.0618 | 80.5227
16.5 | 1.989 | 0.02742 | -0.0603 | 72.5383
17 | 2.0015 | 0.03085 | -0.059 | 64.8784
17.5 | 2.0088 | 0.03496 | -0.0578 | 57.46
18 | 2.0073 | 0.04009 | -0.0569 | 50.0698
18.5 | 2.0018 | 0.04573 | -0.0561 | 43.7743
19 | 1.9949 | 0.05163 | -0.0555 | 38.6384
19.5 | 1.9867 | 0.05767 | -0.055 | 34.4495
20 | 1.9715 | 0.06466 | -0.0548 | 30.4903

## 131. Re 16M Mach 0.10 (1)
BIGFOIL.COM POLAR EXPORT
goe533
GOE 533 |  |  |  | Cl Max: | 2.107 | at alpha= | 15 | deg
JavaFoil+Calcfoil stall+Eppler ext transition |  |  |  | L/D Max: | 163.45 | at alpha= | 5.5 | deg
Re: | 16000000 |  |  | Cd Min: | 0.00516 | at alpha= | 1.5 | deg
Mach: | 0.1 |  |  | Cl=0 at alpha= | -5.3362 | deg
|  |  |  | @ Cl=0.1, Cd= | 0.0053864
|  |  |  | @ Cl=0.4, Cd= | 0.0055036
|  |  |  | @ Cl=0.6, Cd= | 0.00527
alpha (deg) | Cl | Cd | Cm | Cl/Cd
-20 | -0.687 | 0.13305 | -0.045 | -5.166
-19.5 | -0.7 | 0.12726 | -0.046 | -5.5
-19 | -0.709 | 0.12332 | -0.046 | -5.75
-18.5 | -0.718 | 0.11697 | -0.047 | -6.142
-18 | -0.732 | 0.10264 | -0.051 | -7.134
-17.5 | -0.731 | 0.09724 | -0.052 | -7.52
-17 | -0.728 | 0.08958 | -0.054 | -8.129
-16.5 | -0.722 | 0.0841 | -0.055 | -8.58
-16 | -0.714 | 0.07757 | -0.057 | -9.202
-15.5 | -0.713 | 0.06356 | -0.061 | -11.218
-15 | -0.722 | 0.04306 | -0.068 | -16.758
-14.5 | -0.714 | 0.03451 | -0.07 | -20.689
-14 | -0.704 | 0.02702 | -0.073 | -26.063
-13.5 | -0.692 | 0.02081 | -0.076 | -33.246
-13 | -0.672 | 0.01732 | -0.078 | -38.779
-12.5 | -0.648 | 0.01448 | -0.08 | -44.774
-12 | -0.623 | 0.01172 | -0.082 | -53.163
-11.5 | -0.593 | 0.01031 | -0.084 | -57.528
-11 | -0.561 | 0.00838 | -0.086 | -66.965
-10.5 | -0.524 | 0.00784 | -0.087 | -66.816
-10 | -0.483 | 0.00727 | -0.088 | -66.48
-9.5 | -0.439 | 0.007 | -0.089 | -62.677
-9 | -0.392 | 0.00673 | -0.09 | -58.24
-8.5 | -0.343 | 0.00617 | -0.091 | -55.617
-8 | -0.293 | 0.00638 | -0.092 | -45.853
-7.5 | -0.241 | 0.00598 | -0.093 | -40.242
-7 | -0.187 | 0.00581 | -0.094 | -32.181
-6.5 | -0.132 | 0.00573 | -0.095 | -23.036
-6 | -0.076 | 0.00565 | -0.096 | -13.478
-5.5 | -0.019 | 0.00556 | -0.097 | -3.451
-5 | 0.039 | 0.00548 | -0.098 | 7.035
-4.5 | 0.097 | 0.00539 | -0.099 | 17.992
-4 | 0.156 | 0.00532 | -0.1 | 29.335
-3.5 | 0.216 | 0.00523 | -0.101 | 41.203
-3 | 0.275 | 0.00555 | -0.102 | 49.678
-2.5 | 0.336 | 0.00531 | -0.103 | 63.165
-2 | 0.396 | 0.00552 | -0.104 | 71.812
-1.5 | 0.457 | 0.00527 | -0.105 | 86.721
-1 | 0.517 | 0.0053 | -0.106 | 97.473
-0.5 | 0.577 | 0.00527 | -0.107 | 109.539
0 | 0.646 | 0.00527 | -0.108 | 122.569
0.5 | 0.707 | 0.00527 | -0.109 | 134.229
1 | 0.768 | 0.00533 | -0.11 | 144.054
1.5 | 0.829 | 0.00516 | -0.111 | 160.668
2 | 0.89 | 0.00638 | -0.112 | 139.461
2.5 | 0.95 | 0.0067 | -0.113 | 141.789
3 | 1.011 | 0.00684 | -0.114 | 147.763
3.5 | 1.071 | 0.00711 | -0.115 | 150.772
4 | 1.132 | 0.00731 | -0.116 | 154.738
4.5 | 1.192 | 0.00754 | -0.117 | 157.951
5 | 1.251 | 0.0078 | -0.117 | 160.426
5.5 | 1.311 | 0.00802 | -0.118 | 163.45
6 | 1.371 | 0.00949 | -0.119 | 144.412
6.5 | 1.43 | 0.01 | -0.12 | 142.982
7 | 1.487 | 0.01052 | -0.121 | 141.332
7.5 | 1.543 | 0.0109 | -0.122 | 141.546
8 | 1.597 | 0.01156 | -0.123 | 138.181
8.5 | 1.65 | 0.01203 | -0.124 | 137.174
9 | 1.702 | 0.01278 | -0.124 | 133.133
9.5 | 1.752 | 0.01317 | -0.125 | 132.984
10 | 1.8 | 0.01396 | -0.126 | 128.968
10.5 | 1.847 | 0.0145 | -0.127 | 127.405
11 | 1.892 | 0.01504 | -0.128 | 125.817
11.5 | 1.934 | 0.01452 | -0.129 | 133.227
12 | 1.975 | 0.01519 | -0.129 | 130.014
12.5 | 2.013 | 0.01604 | -0.13 | 125.515
13 | 2.049 | 0.01671 | -0.131 | 122.583
13.5 | 2.082 | 0.01748 | -0.132 | 119.122
14 | 2.096 | 0.01814 | -0.132 | 115.541
14.5 | 2.105 | 0.01893 | -0.133 | 111.162
15 | 2.107 | 0.02175 | -0.134 | 96.856
15.5 | 2.103 | 0.02348 | -0.134 | 89.578
16 | 2.008 | 0.02869 | -0.129 | 69.98
16.5 | 1.976 | 0.03282 | -0.128 | 60.209
17 | 1.942 | 0.03654 | -0.128 | 53.144
17.5 | 1.907 | 0.04029 | -0.127 | 47.323
18 | 1.868 | 0.04394 | -0.127 | 42.507
18.5 | 1.823 | 0.04852 | -0.127 | 37.573
19 | 1.774 | 0.05412 | -0.126 | 32.778
19.5 | 1.727 | 0.05863 | -0.126 | 29.45
20 | 1.676 | 0.06453 | -0.126 | 25.968

## 132. Re 16M Mach 0.10 (2)
BIGFOIL.COM POLAR EXPORT
goe533
GOE 533 |  |  |  | Cl Max: | 2.0013 | at alpha= | 17.5 | deg
XFOIL ncrit=9 |  |  |  | L/D Max: | 177.56 | at alpha= | 7 | deg
Re: | 16000000 |  |  | Cd Min: | 0.06938 | at alpha= | 20 | deg
Mach: | 0.1 |  |  | Cl=0 at alpha= | -4.8563 | deg
|  |  |  | @ Cl=0.1, Cd= | 0.0056694
|  |  |  | @ Cl=0.4, Cd= | 0.00567
|  |  |  | @ Cl=0.6, Cd= | 0.0057396
alpha (deg) | Cl | Cd | Cm | Cl/Cd
-20 | -1.672 | 0.01974 | -0.1178 | -84.7011
-19.5 | -1.6414 | 0.01834 | -0.1153 | -89.4984
-19 | -1.5973 | 0.01695 | -0.1147 | -94.236
-18.5 | -1.5437 | 0.01552 | -0.1156 | -99.4652
-18 | -1.4868 | 0.01436 | -0.1165 | -103.5376
-17.5 | -1.4336 | 0.01349 | -0.1162 | -106.2713
-17 | -1.3747 | 0.01272 | -0.1167 | -108.0739
-16.5 | -1.302 | 0.01198 | -0.1199 | -108.6811
-16 | -1.2435 | 0.01142 | -0.1201 | -108.8879
-15.5 | -1.1949 | 0.01093 | -0.1184 | -109.323
-15 | -1.1457 | 0.01046 | -0.1167 | -109.5315
-14.5 | -1.0951 | 0.01003 | -0.1152 | -109.1825
-14 | -1.0437 | 0.00968 | -0.1139 | -107.8202
-13.5 | -0.9907 | 0.0094 | -0.1128 | -105.3936
-13 | -0.9362 | 0.00912 | -0.112 | -102.6535
-12.5 | -0.8804 | 0.00883 | -0.1113 | -99.7055
-12 | -0.8242 | 0.00855 | -0.1108 | -96.3977
-11.5 | -0.7675 | 0.00828 | -0.1103 | -92.6932
-11 | -0.7103 | 0.00802 | -0.1099 | -88.5661
-10.5 | -0.6533 | 0.00778 | -0.1095 | -83.9717
-10 | -0.5963 | 0.00744 | -0.1091 | -80.1478
-9.5 | -0.5393 | 0.00716 | -0.1087 | -75.3212
-9 | -0.4815 | 0.0069 | -0.1084 | -69.7826
-8.5 | -0.4238 | 0.00669 | -0.1082 | -63.3483
-8 | -0.3657 | 0.00648 | -0.108 | -56.4352
-7.5 | -0.3077 | 0.00633 | -0.1078 | -48.6098
-7 | -0.2492 | 0.00617 | -0.1077 | -40.389
-6.5 | -0.1911 | 0.00606 | -0.1076 | -31.5347
-6 | -0.1328 | 0.00594 | -0.1075 | -22.3569
-5.5 | -0.0745 | 0.00585 | -0.1074 | -12.735
-5 | -0.0165 | 0.00576 | -0.1073 | -2.8646
-4.5 | 0.0409 | 0.00573 | -0.1071 | 7.1379
-4 | 0.0988 | 0.00567 | -0.107 | 17.425
-3.5 | 0.1568 | 0.00564 | -0.107 | 27.8014
-3 | 0.2145 | 0.00565 | -0.1069 | 37.9646
-2.5 | 0.2726 | 0.00565 | -0.1069 | 48.2478
-2 | 0.3306 | 0.00566 | -0.1069 | 58.4099
-1.5 | 0.3885 | 0.00567 | -0.1069 | 68.5185
-1 | 0.4465 | 0.00567 | -0.1069 | 78.7478
-0.5 | 0.5046 | 0.00569 | -0.107 | 88.6819
0 | 0.5623 | 0.00572 | -0.107 | 98.3042
0.5 | 0.6201 | 0.00575 | -0.1071 | 107.8435
1 | 0.6776 | 0.00568 | -0.1071 | 119.2958
1.5 | 0.7347 | 0.00575 | -0.1071 | 127.7739
2 | 0.7914 | 0.00565 | -0.1071 | 140.0708
2.5 | 0.8469 | 0.00556 | -0.107 | 152.3201
3 | 0.9012 | 0.00577 | -0.1066 | 156.1872
3.5 | 0.9535 | 0.00625 | -0.1058 | 152.56
4 | 1.0087 | 0.00649 | -0.1056 | 155.4237
4.5 | 1.0641 | 0.00666 | -0.1054 | 159.7748
5 | 1.1199 | 0.00677 | -0.1053 | 165.421
5.5 | 1.1749 | 0.00691 | -0.1051 | 170.0289
6 | 1.2303 | 0.00706 | -0.1049 | 174.2635
6.5 | 1.2854 | 0.00724 | -0.1048 | 177.5414
7 | 1.3388 | 0.00754 | -0.1043 | 177.5597
7.5 | 1.3796 | 0.00869 | -0.1017 | 158.7572
8 | 1.4295 | 0.00915 | -0.1007 | 156.2295
8.5 | 1.4796 | 0.00955 | -0.0998 | 154.9319
9 | 1.53 | 0.00989 | -0.0989 | 154.7017
9.5 | 1.5779 | 0.01032 | -0.0976 | 152.8973
10 | 1.6241 | 0.01036 | -0.0961 | 156.7664
10.5 | 1.6695 | 0.01087 | -0.0944 | 153.5879
11 | 1.7085 | 0.01161 | -0.0917 | 147.1576
11.5 | 1.7375 | 0.01254 | -0.0871 | 138.5566
12 | 1.7626 | 0.01318 | -0.0817 | 133.7329
12.5 | 1.7883 | 0.01394 | -0.0769 | 128.2855
13 | 1.8138 | 0.01483 | -0.0724 | 122.3061
13.5 | 1.8387 | 0.01586 | -0.0682 | 115.9332
14 | 1.8604 | 0.01721 | -0.0641 | 108.0999
14.5 | 1.885 | 0.01873 | -0.0611 | 100.6407
15 | 1.9345 | 0.02073 | -0.0637 | 93.3189
15.5 | 1.9562 | 0.02323 | -0.062 | 84.2101
16 | 1.9742 | 0.02607 | -0.0603 | 75.7269
16.5 | 1.9889 | 0.02934 | -0.0588 | 67.788
17 | 1.9988 | 0.03324 | -0.0576 | 60.1324
17.5 | 2.0013 | 0.03797 | -0.0565 | 52.7074
18 | 1.9979 | 0.04343 | -0.0556 | 46.0028
18.5 | 1.99 | 0.04942 | -0.0548 | 40.2671
19 | 1.98 | 0.05576 | -0.0543 | 35.5093
19.5 | 1.968 | 0.06239 | -0.054 | 31.5435
20 | 1.9515 | 0.06938 | -0.0535 | 28.1277

## 133. Re 16M Mach 0.25 (1)
BIGFOIL.COM POLAR EXPORT
goe533
GOE 533 |  |  |  | Cl Max: | 2.078 | at alpha= | 13.5 | deg
JavaFoil+Calcfoil stall+Eppler ext transition |  |  |  | L/D Max: | 162.107 | at alpha= | 1.5 | deg
Re: | 16000000 |  |  | Cd Min: | 0.00525 | at alpha= | -3.5 | deg
Mach: | 0.25 |  |  | Cl=0 at alpha= | -5.3305 | deg
|  |  |  | @ Cl=0.1, Cd= | 0.0054288
|  |  |  | @ Cl=0.4, Cd= | 0.0055418
|  |  |  | @ Cl=0.6, Cd= | 0.0053178
alpha (deg) | Cl | Cd | Cm | Cl/Cd
-18.5 | -0.492 | 0.11967 | -0.048 | -4.112
-18 | -0.527 | 0.11324 | -0.049 | -4.656
-17.5 | -0.548 | 0.11069 | -0.049 | -4.953
-17 | -0.563 | 0.1049 | -0.05 | -5.363
-16.5 | -0.573 | 0.10059 | -0.05 | -5.701
-16 | -0.581 | 0.09637 | -0.05 | -6.027
-15.5 | -0.584 | 0.09388 | -0.05 | -6.219
-15 | -0.588 | 0.08502 | -0.053 | -6.914
-14.5 | -0.59 | 0.07563 | -0.057 | -7.802
-14 | -0.59 | 0.06531 | -0.061 | -9.037
-13.5 | -0.6 | 0.04575 | -0.069 | -13.105
-13 | -0.593 | 0.03804 | -0.072 | -15.589
-12.5 | -0.59 | 0.02665 | -0.077 | -22.139
-12 | -0.588 | 0.01575 | -0.082 | -37.311
-11.5 | -0.569 | 0.01249 | -0.085 | -45.519
-11 | -0.539 | 0.01135 | -0.086 | -47.52
-10.5 | -0.51 | 0.00956 | -0.088 | -53.409
-10 | -0.476 | 0.00831 | -0.09 | -57.273
-9.5 | -0.437 | 0.00756 | -0.091 | -57.758
-9 | -0.394 | 0.00702 | -0.093 | -56.046
-8.5 | -0.346 | 0.00641 | -0.094 | -53.992
-8 | -0.296 | 0.00653 | -0.095 | -45.338
-7.5 | -0.244 | 0.00637 | -0.096 | -38.334
-7 | -0.19 | 0.006 | -0.097 | -31.724
-6.5 | -0.135 | 0.0059 | -0.098 | -22.83
-6 | -0.078 | 0.0057 | -0.099 | -13.633
-5.5 | -0.02 | 0.0056 | -0.1 | -3.505
-5 | 0.039 | 0.0055 | -0.101 | 7.175
-4.5 | 0.099 | 0.00543 | -0.102 | 18.311
-4 | 0.16 | 0.00536 | -0.103 | 29.842
-3.5 | 0.221 | 0.00525 | -0.104 | 42.086
-3 | 0.283 | 0.00555 | -0.105 | 50.907
-2.5 | 0.345 | 0.00532 | -0.106 | 64.81
-2 | 0.407 | 0.00557 | -0.107 | 73.031
-1.5 | 0.469 | 0.00528 | -0.108 | 88.863
-1 | 0.531 | 0.00528 | -0.109 | 100.473
-0.5 | 0.592 | 0.00532 | -0.11 | 111.265
0 | 0.664 | 0.0053 | -0.111 | 125.273
0.5 | 0.726 | 0.00536 | -0.112 | 135.524
1 | 0.789 | 0.00538 | -0.113 | 146.579
1.5 | 0.851 | 0.00525 | -0.114 | 162.107
2 | 0.914 | 0.00665 | -0.115 | 137.508
2.5 | 0.976 | 0.00692 | -0.116 | 141.009
3 | 1.038 | 0.00702 | -0.117 | 147.821
3.5 | 1.1 | 0.00729 | -0.118 | 150.91
4 | 1.162 | 0.00757 | -0.119 | 153.462
4.5 | 1.223 | 0.00783 | -0.12 | 156.21
5 | 1.285 | 0.00808 | -0.121 | 158.949
5.5 | 1.346 | 0.0084 | -0.122 | 160.24
6 | 1.406 | 0.00995 | -0.122 | 141.309
6.5 | 1.467 | 0.0105 | -0.123 | 139.692
7 | 1.525 | 0.01108 | -0.124 | 137.633
7.5 | 1.581 | 0.01156 | -0.125 | 136.74
8 | 1.635 | 0.01224 | -0.126 | 133.552
8.5 | 1.688 | 0.01274 | -0.127 | 132.494
9 | 1.739 | 0.01375 | -0.128 | 126.421
9.5 | 1.788 | 0.01434 | -0.129 | 124.645
10 | 1.834 | 0.015 | -0.13 | 122.28
10.5 | 1.878 | 0.01568 | -0.13 | 119.799
11 | 1.92 | 0.01629 | -0.131 | 117.873
11.5 | 1.958 | 0.01579 | -0.132 | 124.025
12 | 1.993 | 0.01662 | -0.133 | 119.913
12.5 | 2.025 | 0.01767 | -0.134 | 114.602
13 | 2.054 | 0.01845 | -0.134 | 111.3
13.5 | 2.078 | 0.01931 | -0.135 | 107.602
14 | 2.075 | 0.02055 | -0.136 | 100.957
14.5 | 2.02 | 0.02438 | -0.134 | 82.867
15 | 1.951 | 0.02918 | -0.131 | 66.883
15.5 | 1.899 | 0.0344 | -0.129 | 55.191
16 | 1.844 | 0.03872 | -0.129 | 47.62
16.5 | 1.78 | 0.04469 | -0.128 | 39.818
17 | 1.711 | 0.0494 | -0.127 | 34.623
17.5 | 1.633 | 0.05501 | -0.127 | 29.694
18 | 1.548 | 0.06233 | -0.126 | 24.833
18.5 | 1.459 | 0.06833 | -0.126 | 21.347

## 134. Re 16M Mach 0.25 (2)
BIGFOIL.COM POLAR EXPORT
goe533
GOE 533 |  |  |  | Cl Max: | 1.9639 | at alpha= | 16 | deg
XFOIL ncrit=9 |  |  |  | L/D Max: | 178.166 | at alpha= | 6.5 | deg
Re: | 16000000 |  |  | Cd Min: | 0.19966 | at alpha= | -20 | deg
Mach: | 0.25 |  |  | Cl=0 at alpha= | -4.8305 | deg
|  |  |  | @ Cl=0.1, Cd= | 0.0057299
|  |  |  | @ Cl=0.4, Cd= | 0.0057
|  |  |  | @ Cl=0.6, Cd= | 0.0057761
alpha (deg) | Cl | Cd | Cm | Cl/Cd
-20 | -0.6138 | 0.19966 | 0.0074 | -3.0742
-19 | -1.3165 | 0.06533 | -0.0975 | -20.1515
-18.5 | -1.4344 | 0.0438 | -0.1174 | -32.7489
-18 | -1.4775 | 0.03229 | -0.1279 | -45.7572
-17.5 | -1.4888 | 0.02458 | -0.1348 | -60.5696
-17 | -1.4595 | 0.01993 | -0.1396 | -73.2313
-16.5 | -1.4168 | 0.01743 | -0.1383 | -81.2851
-16 | -1.3268 | 0.01513 | -0.1432 | -87.6933
-15.5 | -1.2739 | 0.01401 | -0.1404 | -90.9279
-15 | -1.2247 | 0.01317 | -0.1366 | -92.9916
-14 | -1.116 | 0.01184 | -0.1304 | -94.2568
-13.5 | -1.0609 | 0.01108 | -0.1278 | -95.7491
-13 | -1.002 | 0.01047 | -0.1256 | -95.702
-12.5 | -0.9414 | 0.00996 | -0.1237 | -94.5181
-12 | -0.8802 | 0.00949 | -0.122 | -92.7503
-11.5 | -0.8187 | 0.00907 | -0.1205 | -90.2646
-11 | -0.7566 | 0.0087 | -0.1192 | -86.9655
-10.5 | -0.695 | 0.00834 | -0.118 | -83.3333
-10 | -0.6329 | 0.00802 | -0.117 | -78.9152
-9.5 | -0.5716 | 0.0077 | -0.1159 | -74.2338
-9 | -0.5104 | 0.00729 | -0.115 | -70.0137
-8.5 | -0.4492 | 0.00699 | -0.1142 | -64.2632
-8 | -0.3875 | 0.00672 | -0.1136 | -57.6637
-7.5 | -0.3262 | 0.00652 | -0.1129 | -50.0307
-7 | -0.2645 | 0.00632 | -0.1125 | -41.8513
-6.5 | -0.2033 | 0.00617 | -0.112 | -32.9498
-6 | -0.1422 | 0.00604 | -0.1116 | -23.543
-5.5 | -0.0811 | 0.00594 | -0.1113 | -13.6532
-5 | -0.0203 | 0.00585 | -0.111 | -3.4701
-4.5 | 0.0396 | 0.00579 | -0.1106 | 6.8394
-4 | 0.0999 | 0.00573 | -0.1104 | 17.4346
-3.5 | 0.1602 | 0.00569 | -0.1102 | 28.1547
-3 | 0.2201 | 0.00569 | -0.11 | 38.6819
-1.5 | 0.4007 | 0.0057 | -0.1097 | 70.2982
-1 | 0.4606 | 0.00572 | -0.1097 | 80.5245
-0.5 | 0.5209 | 0.00573 | -0.1097 | 90.9075
0 | 0.5808 | 0.00576 | -0.1097 | 100.8333
0.5 | 0.6404 | 0.00581 | -0.1097 | 110.2238
1 | 0.7002 | 0.00574 | -0.1097 | 121.9861
1.5 | 0.7595 | 0.00579 | -0.1097 | 131.1744
2 | 0.8181 | 0.00574 | -0.1096 | 142.5261
2.5 | 0.8757 | 0.00564 | -0.1094 | 155.266
3.5 | 0.9844 | 0.00647 | -0.1077 | 152.1484
4 | 1.0423 | 0.00667 | -0.1074 | 156.2669
4.5 | 1.1005 | 0.0068 | -0.1072 | 161.8382
5 | 1.1581 | 0.00696 | -0.1068 | 166.3937
5.5 | 1.2157 | 0.00711 | -0.1065 | 170.9845
6 | 1.2737 | 0.00724 | -0.1061 | 175.9254
6.5 | 1.3309 | 0.00747 | -0.1056 | 178.166
7 | 1.3866 | 0.00779 | -0.1049 | 177.9974
7.5 | 1.4256 | 0.00909 | -0.1013 | 156.8317
8 | 1.4778 | 0.00953 | -0.0999 | 155.0682
8.5 | 1.529 | 0.00999 | -0.0983 | 153.0531
9 | 1.5808 | 0.01037 | -0.0968 | 152.4397
9.5 | 1.6293 | 0.01085 | -0.0948 | 150.1659
10 | 1.6742 | 0.011 | -0.092 | 152.2
10.5 | 1.717 | 0.01162 | -0.089 | 147.7625
11 | 1.7353 | 0.01255 | -0.0814 | 138.2709
11.5 | 1.7541 | 0.01365 | -0.0746 | 128.5055
12 | 1.7812 | 0.01465 | -0.0696 | 121.5836
12.5 | 1.8057 | 0.01594 | -0.0647 | 113.2811
13 | 1.833 | 0.01742 | -0.0608 | 105.2239
13.5 | 1.8847 | 0.01957 | -0.0627 | 96.3056
14 | 1.9133 | 0.02185 | -0.0607 | 87.5652
14.5 | 1.9332 | 0.0249 | -0.0586 | 77.6386
15 | 1.9479 | 0.0286 | -0.0567 | 68.1084
15.5 | 1.9591 | 0.03276 | -0.0552 | 59.8016
16 | 1.9639 | 0.03767 | -0.0539 | 52.1343
16.5 | 1.9602 | 0.04343 | -0.0527 | 45.1347
17 | 1.9525 | 0.04963 | -0.0516 | 39.3411
17.5 | 1.9369 | 0.05681 | -0.0509 | 34.0943
18 | 1.9206 | 0.06413 | -0.0504 | 29.9485
18.5 | 1.9029 | 0.07141 | -0.0497 | 26.6475
19 | 1.8626 | 0.07837 | -0.0453 | 23.7667
19.5 | 1.8434 | 0.08735 | -0.0474 | 21.1036
20 | 1.8289 | 0.09647 | -0.0504 | 18.9582

## 135. Re 16M Mach 0.50 (1)
BIGFOIL.COM POLAR EXPORT
goe533
GOE 533 |  |  |  | Cl Max: | 1.856 | at alpha= | 9.5 | deg
JavaFoil+Calcfoil stall+Eppler ext transition |  |  |  | L/D Max: | 165.574 | at alpha= | 4.5 | deg
Re: | 16000000 |  |  | Cd Min: | 0.00552 | at alpha= | -1.5 | deg
Mach: | 0.5 |  |  | Cl=0 at alpha= | -5.3359 | deg
|  |  |  | @ Cl=0.1, Cd= | 0.0058005
|  |  |  | @ Cl=0.4, Cd= | 0.0057277
|  |  |  | @ Cl=0.6, Cd= | 0.0056641
alpha (deg) | Cl | Cd | Cm | Cl/Cd
-20 | -0.785 | 0.15614 | -0.051 | -5.028
-19.5 | -0.761 | 0.14339 | -0.052 | -5.308
-19 | -0.736 | 0.13654 | -0.053 | -5.392
-18.5 | -0.71 | 0.12932 | -0.054 | -5.493
-18 | -0.684 | 0.12463 | -0.054 | -5.49
-17.5 | -0.658 | 0.12018 | -0.054 | -5.475
-17 | -0.631 | 0.11634 | -0.054 | -5.425
-16.5 | -0.606 | 0.10638 | -0.056 | -5.697
-16 | -0.576 | 0.11 | -0.052 | -5.237
-15.5 | -0.551 | 0.10072 | -0.054 | -5.466
-15 | -0.522 | 0.09875 | -0.051 | -5.289
-14.5 | -0.496 | 0.09447 | -0.051 | -5.25
-14 | -0.47 | 0.09077 | -0.052 | -5.174
-13.5 | -0.443 | 0.0878 | -0.052 | -5.048
-13 | -0.417 | 0.08336 | -0.053 | -4.998
-12.5 | -0.39 | 0.08632 | -0.053 | -4.517
-12 | -0.363 | 0.07946 | -0.054 | -4.572
-11.5 | -0.337 | 0.07336 | -0.054 | -4.589
-11 | -0.31 | 0.06742 | -0.055 | -4.598
-10.5 | -0.284 | 0.06236 | -0.058 | -4.548
-10 | -0.262 | 0.0498 | -0.07 | -5.258
-9.5 | -0.263 | 0.01482 | -0.096 | -17.727
-9 | -0.233 | 0.01282 | -0.098 | -18.181
-8.5 | -0.204 | 0.01046 | -0.101 | -19.53
-8 | -0.175 | 0.00848 | -0.104 | -20.674
-7.5 | -0.182 | 0.0441 | -0.06 | -4.119
-7 | -0.186 | 0.0076 | -0.107 | -24.459
-6.5 | -0.139 | 0.00692 | -0.109 | -20.029
-6 | -0.082 | 0.00625 | -0.111 | -13.159
-5.5 | -0.021 | 0.00609 | -0.112 | -3.468
-5 | 0.043 | 0.00593 | -0.113 | 7.247
-4.5 | 0.109 | 0.00578 | -0.114 | 18.897
-4 | 0.177 | 0.00569 | -0.115 | 31.033
-3.5 | 0.245 | 0.00563 | -0.116 | 43.557
-3 | 0.314 | 0.00556 | -0.117 | 56.492
-2.5 | 0.384 | 0.00565 | -0.118 | 67.968
-2 | 0.454 | 0.00599 | -0.12 | 75.769
-1.5 | 0.524 | 0.00552 | -0.121 | 94.776
-1 | 0.593 | 0.00566 | -0.122 | 104.75
-0.5 | 0.661 | 0.0057 | -0.123 | 116.009
0 | 0.741 | 0.00561 | -0.124 | 132.107
0.5 | 0.811 | 0.00585 | -0.125 | 138.685
1 | 0.88 | 0.00582 | -0.126 | 151.2
1.5 | 0.95 | 0.00752 | -0.127 | 126.272
2 | 1.019 | 0.00761 | -0.128 | 133.977
2.5 | 1.088 | 0.00793 | -0.13 | 137.094
3 | 1.156 | 0.00825 | -0.131 | 140.148
3.5 | 1.224 | 0.00856 | -0.132 | 143.102
4 | 1.292 | 0.00896 | -0.133 | 144.119
4.5 | 1.359 | 0.00821 | -0.134 | 165.574
5 | 1.426 | 0.00982 | -0.135 | 145.145
5.5 | 1.491 | 0.01029 | -0.136 | 144.939
6 | 1.556 | 0.01269 | -0.137 | 122.628
6.5 | 1.621 | 0.01355 | -0.138 | 119.574
7 | 1.679 | 0.01439 | -0.139 | 116.647
7.5 | 1.73 | 0.01566 | -0.14 | 110.492
8 | 1.776 | 0.01677 | -0.141 | 105.939
8.5 | 1.815 | 0.01796 | -0.142 | 101.049
9 | 1.842 | 0.01989 | -0.143 | 92.645
9.5 | 1.856 | 0.02112 | -0.144 | 87.87
10 | 1.771 | 0.02557 | -0.138 | 69.261
10.5 | 1.712 | 0.02828 | -0.138 | 60.533
11 | 1.553 | 0.03381 | -0.137 | 45.932
11.5 | 1.096 | 0.04108 | -0.135 | 26.684
12 | 1.119 | 0.04625 | -0.134 | 24.202
12.5 | 1.125 | 0.06309 | -0.13 | 17.823
13 | 1.163 | 0.05987 | -0.132 | 19.42
13.5 | 1.192 | 0.0646 | -0.132 | 18.446
14 | 1.211 | 0.07492 | -0.13 | 16.163
14.5 | 1.245 | 0.07591 | -0.131 | 16.401

## 136. Re 16M Mach 0.50 (2)
BIGFOIL.COM POLAR EXPORT
goe533
GOE 533 |  |  |  | Cl Max: | 1.8805 | at alpha= | 12 | deg
XFOIL ncrit=9 |  |  |  | L/D Max: | 177.312 | at alpha= | 6 | deg
Re: | 16000000 |  |  | Cd Min: | 0.12603 | at alpha= | 17 | deg
Mach: | 0.5 |  |  | Cl=0 at alpha= | -4.7086 | deg
|  |  |  | @ Cl=0.1, Cd= | 0.0061423
|  |  |  | @ Cl=0.4, Cd= | 0.0059044
|  |  |  | @ Cl=0.6, Cd= | 0.0059553
alpha (deg) | Cl | Cd | Cm | Cl/Cd
-11 | -0.178 | 0.0853 | -0.1004 | -2.0868
-10.5 | -0.1928 | 0.07527 | -0.1065 | -2.5614
-10 | -0.1929 | 0.0678 | -0.1109 | -2.8451
-9.5 | -0.2039 | 0.05939 | -0.116 | -3.4332
-9 | -0.218 | 0.05101 | -0.1211 | -4.2737
-8.5 | -0.2469 | 0.03884 | -0.1305 | -6.3568
-8 | -0.2813 | 0.03072 | -0.1364 | -9.1569
-7.5 | -0.3049 | 0.0218 | -0.1384 | -13.9862
-7 | -0.3096 | 0.01232 | -0.1379 | -25.1299
-6.5 | -0.2559 | 0.00886 | -0.1353 | -28.8826
-6 | -0.1871 | 0.00751 | -0.1326 | -24.9134
-5.5 | -0.115 | 0.00684 | -0.1304 | -16.8129
-5 | -0.0422 | 0.00644 | -0.1285 | -6.5528
-4.5 | 0.0302 | 0.00623 | -0.127 | 4.8475
-4 | 0.1018 | 0.00614 | -0.1257 | 16.5798
-3.5 | 0.1731 | 0.00599 | -0.1246 | 28.8982
-3 | 0.2439 | 0.00593 | -0.1238 | 41.1298
-2.5 | 0.3143 | 0.00591 | -0.1231 | 53.181
-2 | 0.3845 | 0.0059 | -0.1225 | 65.1695
-1.5 | 0.4543 | 0.00592 | -0.1221 | 76.7399
-1 | 0.5242 | 0.00593 | -0.1217 | 88.398
-0.5 | 0.5939 | 0.00595 | -0.1215 | 99.8151
0 | 0.6631 | 0.00601 | -0.1211 | 110.3328
0.5 | 0.7327 | 0.00606 | -0.1209 | 120.9076
1 | 0.802 | 0.00612 | -0.1206 | 131.0458
1.5 | 0.8704 | 0.00613 | -0.1202 | 141.9902
2 | 0.9386 | 0.00615 | -0.1197 | 152.6179
2.5 | 1.0041 | 0.00617 | -0.1188 | 162.7391
3 | 1.0588 | 0.00693 | -0.116 | 152.785
3.5 | 1.1261 | 0.00714 | -0.115 | 157.7171
4 | 1.1941 | 0.00736 | -0.114 | 162.2418
4.5 | 1.2615 | 0.00759 | -0.1127 | 166.2055
5 | 1.3297 | 0.00781 | -0.1113 | 170.2561
5.5 | 1.3982 | 0.00801 | -0.1098 | 174.5568
6 | 1.4646 | 0.00826 | -0.1077 | 177.3123
6.5 | 1.5295 | 0.00865 | -0.1051 | 176.8208
7 | 1.5579 | 0.01019 | -0.0969 | 152.8852
7.5 | 1.5917 | 0.01096 | -0.089 | 145.2281
8 | 1.6336 | 0.0117 | -0.0825 | 139.6239
8.5 | 1.6759 | 0.01253 | -0.0762 | 133.751
9 | 1.7167 | 0.01354 | -0.0701 | 126.7873
9.5 | 1.7501 | 0.01498 | -0.0635 | 116.8291
10 | 1.8027 | 0.01633 | -0.0604 | 110.3919
11 | 1.8647 | 0.02568 | -0.0587 | 72.6129
11.5 | 1.8782 | 0.03089 | -0.0562 | 60.8028
12 | 1.8805 | 0.03673 | -0.0534 | 51.1979
12.5 | 1.8741 | 0.0431 | -0.0506 | 43.4826
13 | 1.8601 | 0.05017 | -0.0483 | 37.0759
13.5 | 1.8412 | 0.05785 | -0.0464 | 31.8271
14 | 1.817 | 0.06596 | -0.0449 | 27.547
14.5 | 1.7859 | 0.07382 | -0.0423 | 24.1926
15 | 1.7514 | 0.082 | -0.0402 | 21.3585
15.5 | 1.7328 | 0.09178 | -0.0426 | 18.8799
16 | 1.7096 | 0.10283 | -0.0468 | 16.6255
16.5 | 1.6869 | 0.11438 | -0.0519 | 14.7482
17 | 1.6667 | 0.12603 | -0.0576 | 13.2246

## 137. Re 18M Mach 0.00 (1)
BIGFOIL.COM POLAR EXPORT
goe533
GOE 533 |  |  |  | Cl Max: | 2.113 | at alpha= | 15 | deg
JavaFoil+Calcfoil stall+Eppler ext transition |  |  |  | L/D Max: | 175.427 | at alpha= | 4 | deg
Re: | 18000000 |  |  | Cd Min: | 0.00518 | at alpha= | -3.5 | deg
Mach: | 0 |  |  | Cl=0 at alpha= | -5.3333 | deg
|  |  |  | @ Cl=0.1, Cd= | 0.0052416
|  |  |  | @ Cl=0.4, Cd= | 0.0054444
|  |  |  | @ Cl=0.6, Cd= | 0.0052038
alpha (deg) | Cl | Cd | Cm | Cl/Cd
-20 | -0.722 | 0.13177 | -0.045 | -5.481
-19.5 | -0.736 | 0.11935 | -0.048 | -6.168
-19 | -0.741 | 0.11718 | -0.048 | -6.324
-18.5 | -0.752 | 0.10531 | -0.051 | -7.142
-18 | -0.761 | 0.09518 | -0.053 | -7.992
-17.5 | -0.764 | 0.08283 | -0.056 | -9.229
-17 | -0.766 | 0.0697 | -0.06 | -10.99
-16.5 | -0.752 | 0.0697 | -0.059 | -10.788
-16 | -0.745 | 0.062 | -0.061 | -12.01
-15.5 | -0.748 | 0.04541 | -0.066 | -16.482
-15 | -0.745 | 0.03445 | -0.07 | -21.624
-14.5 | -0.736 | 0.02715 | -0.072 | -27.107
-14 | -0.723 | 0.02147 | -0.075 | -33.676
-13.5 | -0.704 | 0.0181 | -0.077 | -38.872
-13 | -0.684 | 0.01418 | -0.079 | -48.263
-12.5 | -0.661 | 0.0114 | -0.081 | -57.945
-12 | -0.633 | 0.00997 | -0.083 | -63.448
-11.5 | -0.594 | 0.01033 | -0.083 | -57.525
-11 | -0.562 | 0.00854 | -0.085 | -65.853
-10.5 | -0.524 | 0.00777 | -0.087 | -67.505
-10 | -0.484 | 0.00708 | -0.088 | -68.322
-9.5 | -0.439 | 0.00684 | -0.089 | -64.107
-9 | -0.392 | 0.00631 | -0.09 | -62.04
-8.5 | -0.343 | 0.00641 | -0.091 | -53.465
-8 | -0.292 | 0.00627 | -0.092 | -46.537
-7.5 | -0.24 | 0.00584 | -0.093 | -41.066
-7 | -0.186 | 0.00576 | -0.094 | -32.321
-6.5 | -0.132 | 0.00558 | -0.095 | -23.606
-6 | -0.076 | 0.0055 | -0.096 | -13.802
-5.5 | -0.019 | 0.00541 | -0.097 | -3.531
-5 | 0.038 | 0.00533 | -0.098 | 7.209
-4.5 | 0.097 | 0.00524 | -0.099 | 18.442
-4 | 0.155 | 0.00527 | -0.1 | 29.506
-3.5 | 0.215 | 0.00518 | -0.101 | 41.434
-3 | 0.274 | 0.00521 | -0.102 | 52.62
-2.5 | 0.334 | 0.00532 | -0.103 | 62.826
-2 | 0.394 | 0.00547 | -0.104 | 72.148
-1.5 | 0.455 | 0.00521 | -0.105 | 87.297
-1 | 0.515 | 0.00519 | -0.106 | 99.063
-0.5 | 0.574 | 0.0052 | -0.107 | 110.526
0 | 0.643 | 0.00521 | -0.108 | 123.527
0.5 | 0.704 | 0.00527 | -0.109 | 133.628
1 | 0.764 | 0.00525 | -0.11 | 145.422
1.5 | 0.825 | 0.00614 | -0.11 | 134.286
2 | 0.885 | 0.00646 | -0.111 | 137.12
2.5 | 0.946 | 0.00661 | -0.112 | 143.034
3 | 1.006 | 0.00684 | -0.113 | 147.129
3.5 | 1.066 | 0.00698 | -0.114 | 152.809
4 | 1.126 | 0.00642 | -0.115 | 175.427
4.5 | 1.186 | 0.00739 | -0.116 | 160.488
5 | 1.245 | 0.00759 | -0.117 | 164.086
5.5 | 1.305 | 0.00786 | -0.118 | 166.123
6 | 1.364 | 0.00923 | -0.119 | 147.779
6.5 | 1.423 | 0.00979 | -0.12 | 145.414
7 | 1.48 | 0.01029 | -0.12 | 143.821
7.5 | 1.536 | 0.01059 | -0.121 | 145.041
8 | 1.59 | 0.01118 | -0.122 | 142.215
8.5 | 1.643 | 0.01166 | -0.123 | 140.909
9 | 1.695 | 0.01237 | -0.124 | 136.999
9.5 | 1.745 | 0.01305 | -0.125 | 133.716
10 | 1.794 | 0.0135 | -0.126 | 132.888
10.5 | 1.841 | 0.01393 | -0.126 | 132.096
11 | 1.886 | 0.01455 | -0.127 | 129.608
11.5 | 1.929 | 0.01411 | -0.128 | 136.735
12 | 1.97 | 0.01473 | -0.129 | 133.725
12.5 | 2.009 | 0.01542 | -0.13 | 130.345
13 | 2.046 | 0.01604 | -0.13 | 127.586
13.5 | 2.08 | 0.0168 | -0.131 | 123.807
14 | 2.097 | 0.01751 | -0.132 | 119.726
14.5 | 2.108 | 0.01812 | -0.133 | 116.345
15 | 2.113 | 0.0211 | -0.133 | 100.17
15.5 | 2.113 | 0.02051 | -0.134 | 103.045
16 | 2.065 | 0.02504 | -0.131 | 82.456
16.5 | 2.004 | 0.03052 | -0.129 | 65.667
17 | 1.976 | 0.03369 | -0.128 | 58.653
17.5 | 1.94 | 0.03819 | -0.127 | 50.803
18 | 1.908 | 0.04083 | -0.127 | 46.733
18.5 | 1.871 | 0.0447 | -0.127 | 41.849
19 | 1.827 | 0.05009 | -0.126 | 36.474
19.5 | 1.784 | 0.05429 | -0.126 | 32.865
20 | 1.737 | 0.05998 | -0.126 | 28.958

## 138. Re 18M Mach 0.00 (2)
BIGFOIL.COM POLAR EXPORT
goe533
GOE 533 |  |  |  | Cl Max: | 2.0231 | at alpha= | 18 | deg
XFOIL ncrit=9 |  |  |  | L/D Max: | 179.959 | at alpha= | 7 | deg
Re: | 18000000 |  |  | Cd Min: | 0.06211 | at alpha= | 20 | deg
Mach: | 0 |  |  | Cl=0 at alpha= | -4.8579 | deg
|  |  |  | @ Cl=0.1, Cd= | 0.0055997
|  |  |  | @ Cl=0.4, Cd= | 0.0055823
|  |  |  | @ Cl=0.6, Cd= | 0.0056583
alpha (deg) | Cl | Cd | Cm | Cl/Cd
-20 | -1.6708 | 0.01736 | -0.1108 | -96.2442
-19.5 | -1.6261 | 0.01624 | -0.1104 | -100.1293
-19 | -1.5741 | 0.01504 | -0.1112 | -104.6609
-18.5 | -1.5192 | 0.01393 | -0.1123 | -109.0596
-18 | -1.4631 | 0.01309 | -0.1132 | -111.7723
-17.5 | -1.4104 | 0.0124 | -0.113 | -113.7419
-17 | -1.3428 | 0.01172 | -0.1158 | -114.5734
-16.5 | -1.2811 | 0.01116 | -0.1172 | -114.7939
-16 | -1.2333 | 0.01076 | -0.1157 | -114.619
-15.5 | -1.1847 | 0.01035 | -0.1143 | -114.4638
-15 | -1.1352 | 0.00995 | -0.1131 | -114.0905
-14.5 | -1.0846 | 0.00959 | -0.112 | -113.097
-14 | -1.0336 | 0.00928 | -0.111 | -111.3793
-13.5 | -0.9808 | 0.00901 | -0.1102 | -108.8568
-13 | -0.9266 | 0.00873 | -0.1096 | -106.1397
-12.5 | -0.8715 | 0.00847 | -0.1092 | -102.8926
-12 | -0.8158 | 0.0082 | -0.1088 | -99.4878
-11.5 | -0.7599 | 0.00795 | -0.1085 | -95.5849
-10 | -0.5905 | 0.00724 | -0.1077 | -81.5608
-9.5 | -0.5338 | 0.00695 | -0.1075 | -76.8058
-9 | -0.4769 | 0.00673 | -0.1073 | -70.8618
-8.5 | -0.4197 | 0.00651 | -0.1072 | -64.47
-8 | -0.3623 | 0.00632 | -0.107 | -57.3259
-7.5 | -0.3046 | 0.00616 | -0.107 | -49.4481
-7 | -0.2469 | 0.00603 | -0.1069 | -40.9453
-6.5 | -0.1891 | 0.00591 | -0.1068 | -31.9966
-6 | -0.1314 | 0.00582 | -0.1068 | -22.5773
-5.5 | -0.0737 | 0.00575 | -0.1067 | -12.8174
-5 | -0.0162 | 0.00569 | -0.1066 | -2.8471
-4.5 | 0.0408 | 0.00566 | -0.1065 | 7.2085
-4 | 0.0985 | 0.0056 | -0.1065 | 17.5893
-3.5 | 0.1558 | 0.00559 | -0.1064 | 27.8712
-3 | 0.2134 | 0.00558 | -0.1064 | 38.2437
-2.5 | 0.271 | 0.00559 | -0.1064 | 48.4794
-1.5 | 0.3867 | 0.00558 | -0.1065 | 69.3011
-1 | 0.4443 | 0.00559 | -0.1065 | 79.4812
-0.5 | 0.5017 | 0.00563 | -0.1065 | 89.1119
0 | 0.5595 | 0.00563 | -0.1066 | 99.3783
0.5 | 0.6168 | 0.00567 | -0.1067 | 108.7831
1 | 0.6737 | 0.00564 | -0.1067 | 119.4504
1.5 | 0.731 | 0.00565 | -0.1068 | 129.3805
2 | 0.7873 | 0.00562 | -0.1068 | 140.089
3 | 0.8947 | 0.00586 | -0.106 | 152.6792
3.5 | 0.9478 | 0.00623 | -0.1055 | 152.1348
4 | 1.0034 | 0.00641 | -0.1054 | 156.5367
4.5 | 1.059 | 0.00654 | -0.1053 | 161.9266
5 | 1.1142 | 0.00668 | -0.1052 | 166.7964
5.5 | 1.1691 | 0.0068 | -0.1051 | 171.9265
6 | 1.2242 | 0.0069 | -0.105 | 177.4203
6.5 | 1.278 | 0.00715 | -0.1047 | 178.7413
7 | 1.3317 | 0.0074 | -0.1045 | 179.9595
7.5 | 1.3722 | 0.00855 | -0.1019 | 160.4912
8 | 1.4229 | 0.00894 | -0.1012 | 159.1611
8.5 | 1.473 | 0.00933 | -0.1004 | 157.8778
9 | 1.5232 | 0.00966 | -0.0996 | 157.6812
9.5 | 1.5717 | 0.01006 | -0.0986 | 156.2326
10 | 1.6186 | 0.01047 | -0.0974 | 154.5941
10.5 | 1.6623 | 0.01061 | -0.0956 | 156.673
11 | 1.7013 | 0.01137 | -0.093 | 149.6306
11.5 | 1.737 | 0.01216 | -0.0899 | 142.8454
12 | 1.7676 | 0.01275 | -0.0857 | 138.6353
12.5 | 1.792 | 0.01343 | -0.0805 | 133.4326
13 | 1.819 | 0.01416 | -0.0761 | 128.4605
13.5 | 1.8435 | 0.01507 | -0.0718 | 122.3291
14 | 1.8665 | 0.01618 | -0.0676 | 115.3585
14.5 | 1.8905 | 0.01743 | -0.0641 | 108.4624
15 | 1.9387 | 0.01917 | -0.0663 | 101.132
15.5 | 1.9644 | 0.02123 | -0.0647 | 92.5294
16 | 1.9862 | 0.02354 | -0.063 | 84.3755
16.5 | 2.0035 | 0.02633 | -0.0613 | 76.0919
17 | 2.017 | 0.02957 | -0.0598 | 68.211
17.5 | 2.0226 | 0.0338 | -0.0585 | 59.8402
18 | 2.0231 | 0.03864 | -0.0574 | 52.3577
18.5 | 2.0222 | 0.04377 | -0.0566 | 46.2006
19 | 2.0169 | 0.04945 | -0.056 | 40.7867
19.5 | 2.0073 | 0.05568 | -0.0556 | 36.0506
20 | 1.9964 | 0.06211 | -0.0552 | 32.143

## 139. Re 18M Mach 0.10 (1)
BIGFOIL.COM POLAR EXPORT
goe533
GOE 533 |  |  |  | Cl Max: | 2.107 | at alpha= | 15 | deg
JavaFoil+Calcfoil stall+Eppler ext transition |  |  |  | L/D Max: | 174.607 | at alpha= | 4 | deg
Re: | 18000000 |  |  | Cd Min: | 0.00516 | at alpha= | -1.5 | deg
Mach: | 0.1 |  |  | Cl=0 at alpha= | -5.3362 | deg
|  |  |  | @ Cl=0.1, Cd= | 0.0052659
|  |  |  | @ Cl=0.4, Cd= | 0.0054684
|  |  |  | @ Cl=0.6, Cd= | 0.00522
alpha (deg) | Cl | Cd | Cm | Cl/Cd
-20 | -0.685 | 0.13774 | -0.044 | -4.975
-19.5 | -0.701 | 0.12577 | -0.046 | -5.571
-19 | -0.71 | 0.12169 | -0.046 | -5.834
-18.5 | -0.719 | 0.11597 | -0.047 | -6.2
-18 | -0.735 | 0.09953 | -0.052 | -7.38
-17.5 | -0.734 | 0.09441 | -0.053 | -7.77
-17 | -0.733 | 0.08419 | -0.056 | -8.709
-16.5 | -0.725 | 0.08016 | -0.056 | -9.048
-16 | -0.716 | 0.07492 | -0.058 | -9.563
-15.5 | -0.72 | 0.0573 | -0.063 | -12.574
-15 | -0.724 | 0.04149 | -0.068 | -17.443
-14.5 | -0.719 | 0.03171 | -0.071 | -22.667
-14 | -0.71 | 0.02411 | -0.074 | -29.45
-13.5 | -0.699 | 0.01763 | -0.077 | -39.633
-13 | -0.677 | 0.01511 | -0.079 | -44.801
-12.5 | -0.655 | 0.01216 | -0.081 | -53.855
-12 | -0.628 | 0.01044 | -0.083 | -60.204
-11.5 | -0.597 | 0.00901 | -0.084 | -66.303
-11 | -0.56 | 0.00878 | -0.085 | -63.84
-10.5 | -0.523 | 0.00797 | -0.087 | -65.588
-10 | -0.483 | 0.00717 | -0.088 | -67.418
-9.5 | -0.439 | 0.00689 | -0.09 | -63.762
-9 | -0.392 | 0.00635 | -0.091 | -61.752
-8.5 | -0.343 | 0.00645 | -0.091 | -53.249
-8 | -0.293 | 0.00631 | -0.092 | -46.377
-7.5 | -0.241 | 0.00589 | -0.093 | -40.876
-7 | -0.187 | 0.00581 | -0.094 | -32.207
-6.5 | -0.132 | 0.00562 | -0.095 | -23.521
-6 | -0.076 | 0.00553 | -0.096 | -13.763
-5.5 | -0.019 | 0.00545 | -0.097 | -3.524
-5 | 0.039 | 0.00536 | -0.098 | 7.196
-4.5 | 0.097 | 0.00527 | -0.099 | 18.415
-4 | 0.156 | 0.00519 | -0.1 | 30.059
-3.5 | 0.216 | 0.00521 | -0.101 | 41.418
-3 | 0.276 | 0.00524 | -0.102 | 52.607
-2.5 | 0.336 | 0.00525 | -0.103 | 63.977
-2 | 0.396 | 0.00549 | -0.104 | 72.132
-1.5 | 0.457 | 0.00516 | -0.105 | 88.578
-1 | 0.517 | 0.00521 | -0.106 | 99.179
-0.5 | 0.577 | 0.00522 | -0.107 | 110.626
0 | 0.646 | 0.00522 | -0.108 | 123.713
0.5 | 0.707 | 0.00528 | -0.109 | 133.814
1 | 0.768 | 0.00527 | -0.11 | 145.686
1.5 | 0.829 | 0.00617 | -0.111 | 134.305
2 | 0.89 | 0.00647 | -0.112 | 137.516
2.5 | 0.95 | 0.00665 | -0.113 | 142.946
3 | 1.011 | 0.00686 | -0.114 | 147.307
3.5 | 1.071 | 0.00698 | -0.115 | 153.427
4 | 1.132 | 0.00648 | -0.116 | 174.607
4.5 | 1.192 | 0.00744 | -0.117 | 160.203
5 | 1.251 | 0.00761 | -0.118 | 164.465
5.5 | 1.311 | 0.00791 | -0.118 | 165.736
6 | 1.371 | 0.00931 | -0.119 | 147.276
6.5 | 1.43 | 0.00987 | -0.12 | 144.853
7 | 1.487 | 0.01039 | -0.121 | 143.175
7.5 | 1.543 | 0.01069 | -0.122 | 144.317
8 | 1.597 | 0.01128 | -0.123 | 141.626
8.5 | 1.65 | 0.01178 | -0.124 | 140.018
9 | 1.702 | 0.01251 | -0.125 | 136.07
9.5 | 1.752 | 0.01326 | -0.125 | 132.156
10 | 1.8 | 0.01366 | -0.126 | 131.823
10.5 | 1.847 | 0.0141 | -0.127 | 130.946
11 | 1.892 | 0.01474 | -0.128 | 128.322
11.5 | 1.934 | 0.01429 | -0.129 | 135.362
12 | 1.975 | 0.01494 | -0.129 | 132.175
12.5 | 2.013 | 0.01565 | -0.13 | 128.618
13 | 2.049 | 0.0163 | -0.131 | 125.73
13.5 | 2.082 | 0.01711 | -0.132 | 121.717
14 | 2.096 | 0.01793 | -0.132 | 116.893
14.5 | 2.105 | 0.01855 | -0.133 | 113.459
15 | 2.107 | 0.02167 | -0.134 | 97.225
15.5 | 2.103 | 0.02337 | -0.134 | 90.016
16 | 2.009 | 0.02856 | -0.129 | 70.328
16.5 | 1.983 | 0.03128 | -0.129 | 63.415
17 | 1.945 | 0.03578 | -0.128 | 54.362
17.5 | 1.909 | 0.03933 | -0.128 | 48.532
18 | 1.87 | 0.04303 | -0.127 | 43.451
18.5 | 1.825 | 0.04771 | -0.127 | 38.249
19 | 1.777 | 0.0532 | -0.126 | 33.401
19.5 | 1.728 | 0.05856 | -0.126 | 29.504
20 | 1.679 | 0.06251 | -0.126 | 26.853

## 140. Re 18M Mach 0.10 (2)
BIGFOIL.COM POLAR EXPORT
goe533
GOE 533 |  |  |  | Cl Max: | 2.0166 | at alpha= | 17.5 | deg
XFOIL ncrit=9 |  |  |  | L/D Max: | 179.638 | at alpha= | 7 | deg
Re: | 18000000 |  |  | Cd Min: | 0.06746 | at alpha= | 20 | deg
Mach: | 0.1 |  |  | Cl=0 at alpha= | -4.8537 | deg
|  |  |  | @ Cl=0.1, Cd= | 0.0056098
|  |  |  | @ Cl=0.4, Cd= | 0.00559
|  |  |  | @ Cl=0.6, Cd= | 0.0056658
alpha (deg) | Cl | Cd | Cm | Cl/Cd
-20 | -1.6839 | 0.01892 | -0.1174 | -89.0011
-19.5 | -1.649 | 0.01762 | -0.1153 | -93.5868
-19 | -1.5957 | 0.01643 | -0.1158 | -97.1211
-18.5 | -1.5403 | 0.01515 | -0.1168 | -101.67
-18 | -1.4844 | 0.01395 | -0.1175 | -106.4086
-17.5 | -1.4328 | 0.01305 | -0.1169 | -109.7931
-17 | -1.3649 | 0.01224 | -0.1192 | -111.5114
-16.5 | -1.2983 | 0.01158 | -0.1212 | -112.1157
-16 | -1.2498 | 0.01112 | -0.1193 | -112.3921
-15.5 | -1.2002 | 0.0107 | -0.1176 | -112.1682
-15 | -1.1496 | 0.01031 | -0.1162 | -111.5034
-14.5 | -1.0983 | 0.0099 | -0.1148 | -110.9394
-14 | -1.0466 | 0.00954 | -0.1136 | -109.7065
-13.5 | -0.9932 | 0.00921 | -0.1126 | -107.8393
-13 | -0.9381 | 0.0089 | -0.1118 | -105.4045
-12.5 | -0.8821 | 0.00861 | -0.1112 | -102.4506
-12 | -0.8256 | 0.00832 | -0.1107 | -99.2308
-11.5 | -0.7687 | 0.00805 | -0.1102 | -95.4907
-11 | -0.7115 | 0.0078 | -0.1098 | -91.2179
-10 | -0.5968 | 0.00733 | -0.1091 | -81.4188
-9.5 | -0.5395 | 0.00702 | -0.1087 | -76.8519
-9 | -0.482 | 0.00679 | -0.1084 | -70.9867
-8.5 | -0.4241 | 0.00655 | -0.1082 | -64.7481
-8 | -0.3661 | 0.00635 | -0.108 | -57.6535
-7.5 | -0.3079 | 0.00619 | -0.1079 | -49.7415
-7 | -0.2496 | 0.00605 | -0.1077 | -41.2562
-6.5 | -0.1912 | 0.00593 | -0.1076 | -32.2428
-6 | -0.133 | 0.00583 | -0.1075 | -22.813
-5.5 | -0.0748 | 0.00576 | -0.1074 | -12.9861
-5 | -0.0168 | 0.00571 | -0.1073 | -2.9422
-4.5 | 0.0406 | 0.00567 | -0.1071 | 7.1605
-4 | 0.0987 | 0.00561 | -0.1071 | 17.5936
-3.5 | 0.1565 | 0.0056 | -0.107 | 27.9464
-3 | 0.2144 | 0.00559 | -0.1069 | 38.3542
-2.5 | 0.2725 | 0.00559 | -0.1069 | 48.7478
-2 | 0.3306 | 0.0056 | -0.1069 | 59.0357
-1.5 | 0.3889 | 0.00559 | -0.107 | 69.5707
-1 | 0.4469 | 0.00559 | -0.107 | 79.9463
-0.5 | 0.5047 | 0.00563 | -0.107 | 89.6448
0 | 0.5628 | 0.00564 | -0.1071 | 99.7872
0.5 | 0.6205 | 0.00568 | -0.1072 | 109.243
1 | 0.6777 | 0.00565 | -0.1072 | 119.9469
1.5 | 0.7355 | 0.00566 | -0.1073 | 129.947
2 | 0.7922 | 0.00563 | -0.1072 | 140.7105
2.5 | 0.8476 | 0.00555 | -0.1071 | 152.7207
3 | 0.8999 | 0.0059 | -0.1064 | 152.5254
3.5 | 0.9536 | 0.00625 | -0.1059 | 152.576
4 | 1.0095 | 0.00644 | -0.1057 | 156.7547
4.5 | 1.0655 | 0.00657 | -0.1057 | 162.1766
5 | 1.1211 | 0.00671 | -0.1055 | 167.079
6 | 1.2321 | 0.00693 | -0.1053 | 177.7922
6.5 | 1.2862 | 0.00719 | -0.1049 | 178.8873
7 | 1.3401 | 0.00746 | -0.1046 | 179.6381
7.5 | 1.3808 | 0.00861 | -0.1019 | 160.3717
8 | 1.4319 | 0.00901 | -0.1011 | 158.9234
8.5 | 1.4822 | 0.0094 | -0.1002 | 157.6809
9 | 1.5327 | 0.00975 | -0.0994 | 157.2
9.5 | 1.5815 | 0.01015 | -0.0982 | 155.8128
10.5 | 1.6718 | 0.01075 | -0.0948 | 155.5163
11.5 | 1.7443 | 0.01234 | -0.0884 | 141.3533
12 | 1.7702 | 0.01293 | -0.083 | 136.9064
12.5 | 1.7955 | 0.01368 | -0.078 | 131.25
13 | 1.8224 | 0.01447 | -0.0736 | 125.9433
13.5 | 1.8466 | 0.0155 | -0.0692 | 119.1355
14 | 1.8696 | 0.01673 | -0.0652 | 111.7513
14.5 | 1.895 | 0.01813 | -0.0621 | 104.5229
15 | 1.9461 | 0.02015 | -0.065 | 96.5806
15.5 | 1.9692 | 0.02242 | -0.0632 | 87.8323
16 | 1.989 | 0.02501 | -0.0613 | 79.5282
16.5 | 2.0036 | 0.0282 | -0.0597 | 71.0496
17 | 2.0138 | 0.03198 | -0.0583 | 62.9706
17.5 | 2.0166 | 0.03661 | -0.0571 | 55.0833
18 | 2.0142 | 0.04196 | -0.0562 | 48.0029
18.5 | 2.011 | 0.04741 | -0.0554 | 42.4172
19 | 2.0042 | 0.05338 | -0.0548 | 37.5459
19.5 | 1.9908 | 0.06014 | -0.0545 | 33.1028
20 | 1.973 | 0.06746 | -0.0542 | 29.247

## 141. Re 18M Mach 0.25 (1)
BIGFOIL.COM POLAR EXPORT
goe533
GOE 533 |  |  |  | Cl Max: | 2.078 | at alpha= | 13.5 | deg
JavaFoil+Calcfoil stall+Eppler ext transition |  |  |  | L/D Max: | 179.401 | at alpha= | 4.5 | deg
Re: | 18000000 |  |  | Cd Min: | 0.0052 | at alpha= | -1.5 | deg
Mach: | 0.25 |  |  | Cl=0 at alpha= | -5.3305 | deg
|  |  |  | @ Cl=0.1, Cd= | 0.0053108
|  |  |  | @ Cl=0.4, Cd= | 0.0055373
|  |  |  | @ Cl=0.6, Cd= | 0.0052267
alpha (deg) | Cl | Cd | Cm | Cl/Cd
-18.5 | -0.493 | 0.11893 | -0.048 | -4.142
-18 | -0.528 | 0.11269 | -0.049 | -4.684
-17.5 | -0.549 | 0.10894 | -0.049 | -5.036
-17 | -0.563 | 0.10373 | -0.05 | -5.429
-16.5 | -0.574 | 0.0992 | -0.05 | -5.787
-16 | -0.582 | 0.09528 | -0.051 | -6.104
-15.5 | -0.584 | 0.09244 | -0.05 | -6.323
-15 | -0.595 | 0.07683 | -0.057 | -7.742
-14.5 | -0.601 | 0.06478 | -0.062 | -9.27
-14 | -0.615 | 0.04378 | -0.07 | -14.057
-13.5 | -0.62 | 0.03164 | -0.074 | -19.583
-13 | -0.61 | 0.02728 | -0.076 | -22.354
-12.5 | -0.605 | 0.01882 | -0.08 | -32.154
-12 | -0.589 | 0.01536 | -0.082 | -38.357
-11.5 | -0.571 | 0.01151 | -0.085 | -49.59
-11 | -0.542 | 0.01072 | -0.086 | -50.549
-10.5 | -0.512 | 0.00918 | -0.088 | -55.727
-10 | -0.476 | 0.00822 | -0.09 | -57.911
-9.5 | -0.437 | 0.00734 | -0.092 | -59.6
-9 | -0.394 | 0.00659 | -0.093 | -59.7
-8.5 | -0.346 | 0.00659 | -0.094 | -52.497
-8 | -0.296 | 0.00645 | -0.095 | -45.93
-7.5 | -0.244 | 0.00631 | -0.096 | -38.68
-7 | -0.19 | 0.00587 | -0.097 | -32.419
-6.5 | -0.135 | 0.00576 | -0.098 | -23.362
-6 | -0.078 | 0.00566 | -0.099 | -13.734
-5.5 | -0.02 | 0.00556 | -0.1 | -3.531
-5 | 0.039 | 0.00545 | -0.101 | 7.243
-4.5 | 0.099 | 0.00531 | -0.102 | 18.732
-4 | 0.16 | 0.00536 | -0.103 | 29.835
-3.5 | 0.221 | 0.00522 | -0.104 | 42.332
-3 | 0.283 | 0.00525 | -0.105 | 53.877
-2.5 | 0.345 | 0.00528 | -0.106 | 65.239
-2 | 0.407 | 0.00557 | -0.107 | 73.062
-1.5 | 0.469 | 0.0052 | -0.108 | 90.156
-1 | 0.531 | 0.00521 | -0.109 | 101.89
-0.5 | 0.592 | 0.00523 | -0.11 | 113.296
0 | 0.664 | 0.0052 | -0.111 | 127.596
0.5 | 0.726 | 0.00533 | -0.112 | 136.311
1 | 0.789 | 0.00529 | -0.113 | 149.182
1.5 | 0.851 | 0.00673 | -0.114 | 126.536
2 | 0.914 | 0.00658 | -0.115 | 138.827
2.5 | 0.976 | 0.00683 | -0.116 | 142.816
3 | 1.038 | 0.0071 | -0.117 | 146.293
3.5 | 1.1 | 0.00717 | -0.118 | 153.312
4 | 1.162 | 0.00663 | -0.119 | 175.196
4.5 | 1.223 | 0.00682 | -0.12 | 179.401
5 | 1.285 | 0.00797 | -0.121 | 161.078
5.5 | 1.346 | 0.00825 | -0.122 | 163.129
6 | 1.406 | 0.00982 | -0.122 | 143.134
6.5 | 1.467 | 0.01038 | -0.123 | 141.366
7 | 1.525 | 0.01094 | -0.124 | 139.401
7.5 | 1.581 | 0.01133 | -0.125 | 139.532
8 | 1.635 | 0.0121 | -0.126 | 135.089
8.5 | 1.688 | 0.01255 | -0.127 | 134.484
9 | 1.739 | 0.01331 | -0.128 | 130.639
9.5 | 1.788 | 0.0142 | -0.129 | 125.879
10 | 1.834 | 0.01488 | -0.129 | 123.3
10.5 | 1.878 | 0.01536 | -0.13 | 122.3
11 | 1.92 | 0.01637 | -0.131 | 117.246
11.5 | 1.958 | 0.01555 | -0.132 | 125.958
12 | 1.993 | 0.01629 | -0.133 | 122.343
12.5 | 2.025 | 0.01699 | -0.134 | 119.17
13 | 2.054 | 0.01806 | -0.134 | 113.715
13.5 | 2.078 | 0.01888 | -0.135 | 110.04
14 | 2.075 | 0.02002 | -0.136 | 103.653
14.5 | 2.063 | 0.02107 | -0.137 | 97.904
15 | 1.953 | 0.02879 | -0.131 | 67.86
15.5 | 1.906 | 0.03295 | -0.13 | 57.834
16 | 1.85 | 0.03731 | -0.129 | 49.59
16.5 | 1.786 | 0.04218 | -0.129 | 42.352
17 | 1.712 | 0.04843 | -0.128 | 35.357
17.5 | 1.634 | 0.05383 | -0.127 | 30.363
18 | 1.55 | 0.06064 | -0.126 | 25.554
18.5 | 1.46 | 0.06761 | -0.126 | 21.599

## 142. Re 18M Mach 0.25 (2)
BIGFOIL.COM POLAR EXPORT
goe533
GOE 533 |  |  |  | Cl Max: | 1.9806 | at alpha= | 16 | deg
XFOIL ncrit=9 |  |  |  | L/D Max: | 179.744 | at alpha= | 6.5 | deg
Re: | 18000000 |  |  | Cd Min: | 0.19935 | at alpha= | -20 | deg
Mach: | 0.25 |  |  | Cl=0 at alpha= | -4.8281 | deg
|  |  |  | @ Cl=0.1, Cd= | 0.0056798
|  |  |  | @ Cl=0.4, Cd= | 0.0056399
|  |  |  | @ Cl=0.6, Cd= | 0.0057063
alpha (deg) | Cl | Cd | Cm | Cl/Cd
-20 | -0.6154 | 0.19935 | 0.0074 | -3.087
-19 | -1.4104 | 0.0538 | -0.1095 | -26.2156
-18.5 | -1.4766 | 0.03928 | -0.1226 | -37.5916
-18 | -1.5114 | 0.02889 | -0.132 | -52.3157
-17.5 | -1.5081 | 0.02155 | -0.1414 | -69.9814
-17 | -1.4777 | 0.01879 | -0.1395 | -78.6429
-16.5 | -1.4014 | 0.0164 | -0.1425 | -85.4512
-16 | -1.3317 | 0.01448 | -0.1437 | -91.9682
-15.5 | -1.2858 | 0.0135 | -0.1394 | -95.2444
-15 | -1.2336 | 0.01271 | -0.1359 | -97.0574
-14.5 | -1.1783 | 0.01206 | -0.1328 | -97.7032
-14 | -1.1219 | 0.01148 | -0.13 | -97.7265
-13.5 | -1.064 | 0.01083 | -0.1276 | -98.2456
-13 | -1.0048 | 0.01019 | -0.1254 | -98.6065
-12 | -0.8824 | 0.00919 | -0.1219 | -96.0174
-11.5 | -0.8205 | 0.00877 | -0.1205 | -93.5576
-11 | -0.7583 | 0.00843 | -0.1191 | -89.9526
-10.5 | -0.6963 | 0.00808 | -0.118 | -86.1757
-10 | -0.6343 | 0.00779 | -0.1169 | -81.4249
-9.5 | -0.5722 | 0.0075 | -0.1159 | -76.2933
-9 | -0.511 | 0.00717 | -0.115 | -71.2692
-8.5 | -0.4495 | 0.00685 | -0.1142 | -65.6204
-8 | -0.388 | 0.00659 | -0.1135 | -58.8771
-7.5 | -0.3264 | 0.00637 | -0.113 | -51.2402
-7 | -0.265 | 0.0062 | -0.1125 | -42.7419
-6.5 | -0.2035 | 0.00604 | -0.112 | -33.6921
-6 | -0.1424 | 0.00592 | -0.1116 | -24.0541
-5.5 | -0.0813 | 0.00583 | -0.1113 | -13.9451
-5 | -0.0206 | 0.00576 | -0.111 | -3.5764
-4.5 | 0.0393 | 0.00575 | -0.1106 | 6.8348
-4 | 0.0997 | 0.00568 | -0.1104 | 17.5528
-3.5 | 0.16 | 0.00564 | -0.1102 | 28.3688
-3 | 0.2202 | 0.00562 | -0.11 | 39.1815
-2.5 | 0.2804 | 0.00562 | -0.1099 | 49.8932
-2 | 0.3406 | 0.00563 | -0.1098 | 60.4973
-1.5 | 0.4009 | 0.00564 | -0.1098 | 71.0816
-1 | 0.4612 | 0.00563 | -0.1098 | 81.9183
-0.5 | 0.5211 | 0.00567 | -0.1098 | 91.9048
0 | 0.5811 | 0.0057 | -0.1098 | 101.9474
0.5 | 0.6412 | 0.00572 | -0.1098 | 112.0979
1 | 0.7005 | 0.00573 | -0.1098 | 122.2513
1.5 | 0.76 | 0.00574 | -0.1098 | 132.4042
2.5 | 0.8759 | 0.00569 | -0.1094 | 153.9367
3 | 0.9286 | 0.00613 | -0.1083 | 151.4845
3.5 | 0.9854 | 0.0064 | -0.1079 | 153.9688
4 | 1.0437 | 0.00658 | -0.1076 | 158.617
4.5 | 1.1019 | 0.00672 | -0.1074 | 163.9732
5 | 1.1597 | 0.00689 | -0.1071 | 168.3164
5.5 | 1.2178 | 0.00701 | -0.1068 | 173.7233
6 | 1.2758 | 0.00711 | -0.1065 | 179.4374
6.5 | 1.3319 | 0.00741 | -0.1058 | 179.7436
7 | 1.3864 | 0.00781 | -0.1049 | 177.516
7.5 | 1.4274 | 0.00899 | -0.1016 | 158.7764
8 | 1.4808 | 0.00938 | -0.1004 | 157.8678
8.5 | 1.5326 | 0.00981 | -0.0989 | 156.2283
9 | 1.5838 | 0.01023 | -0.0973 | 154.8192
9.5 | 1.6338 | 0.01066 | -0.0955 | 153.2645
10 | 1.6801 | 0.01118 | -0.093 | 150.2773
10.5 | 1.7207 | 0.01147 | -0.0896 | 150.0174
11 | 1.7373 | 0.01247 | -0.0817 | 139.3184
11.5 | 1.7601 | 0.01342 | -0.0754 | 131.155
12 | 1.7895 | 0.01432 | -0.0706 | 124.9651
12.5 | 1.815 | 0.01551 | -0.0658 | 117.0213
13 | 1.8415 | 0.01697 | -0.0617 | 108.515
13.5 | 1.8982 | 0.01888 | -0.0641 | 100.5403
14 | 1.9259 | 0.02114 | -0.0618 | 91.1022
14.5 | 1.9461 | 0.02406 | -0.0594 | 80.8853
15 | 1.9635 | 0.02743 | -0.0575 | 71.5822
15.5 | 1.9762 | 0.03138 | -0.0558 | 62.9764
16 | 1.9806 | 0.0363 | -0.0544 | 54.562
16.5 | 1.9779 | 0.0419 | -0.0531 | 47.2053
17 | 1.9719 | 0.04792 | -0.052 | 41.1498
17.5 | 1.9608 | 0.05463 | -0.0512 | 35.8924
18 | 1.9455 | 0.06184 | -0.0507 | 31.4602
18.5 | 1.9253 | 0.06962 | -0.0503 | 27.6544
19 | 1.8999 | 0.07741 | -0.0494 | 24.5433
19.5 | 1.8655 | 0.08442 | -0.0462 | 22.0978
20 | 1.8438 | 0.09436 | -0.0494 | 19.5401

## 143. Re 18M Mach 0.50 (1)
BIGFOIL.COM POLAR EXPORT
goe533
GOE 533 |  |  |  | Cl Max: | 1.856 | at alpha= | 9.5 | deg
JavaFoil+Calcfoil stall+Eppler ext transition |  |  |  | L/D Max: | 154.413 | at alpha= | 1 | deg
Re: | 18000000 |  |  | Cd Min: | 0.00545 | at alpha= | -1.5 | deg
Mach: | 0.5 |  |  | Cl=0 at alpha= | -5.3359 | deg
|  |  |  | @ Cl=0.1, Cd= | 0.0057909
|  |  |  | @ Cl=0.4, Cd= | 0.0056926
|  |  |  | @ Cl=0.6, Cd= | 0.0055662
alpha (deg) | Cl | Cd | Cm | Cl/Cd
-20 | -0.785 | 0.15442 | -0.051 | -5.085
-19.5 | -0.761 | 0.14362 | -0.052 | -5.301
-19 | -0.736 | 0.13448 | -0.053 | -5.474
-18.5 | -0.711 | 0.12866 | -0.054 | -5.523
-18 | -0.685 | 0.12347 | -0.054 | -5.544
-17.5 | -0.658 | 0.11834 | -0.054 | -5.561
-17 | -0.631 | 0.11438 | -0.054 | -5.521
-16.5 | -0.606 | 0.10538 | -0.056 | -5.755
-16 | -0.577 | 0.10896 | -0.053 | -5.292
-15.5 | -0.551 | 0.09973 | -0.054 | -5.528
-15 | -0.523 | 0.098 | -0.052 | -5.333
-14.5 | -0.496 | 0.09398 | -0.052 | -5.278
-14 | -0.47 | 0.09027 | -0.052 | -5.203
-13.5 | -0.443 | 0.08619 | -0.052 | -5.142
-13 | -0.417 | 0.08284 | -0.053 | -5.029
-12.5 | -0.39 | 0.08525 | -0.053 | -4.575
-12 | -0.363 | 0.07921 | -0.054 | -4.587
-11.5 | -0.337 | 0.07284 | -0.055 | -4.623
-11 | -0.31 | 0.06685 | -0.056 | -4.638
-10.5 | -0.284 | 0.06156 | -0.059 | -4.613
-10 | -0.262 | 0.0489 | -0.071 | -5.365
-9.5 | -0.264 | 0.01406 | -0.097 | -18.745
-9 | -0.234 | 0.01254 | -0.098 | -18.645
-8.5 | -0.207 | 0.00883 | -0.102 | -23.434
-8 | -0.175 | 0.0088 | -0.104 | -19.873
-7.5 | -0.182 | 0.04391 | -0.06 | -4.139
-7 | -0.186 | 0.0074 | -0.108 | -25.161
-6.5 | -0.139 | 0.0068 | -0.109 | -20.409
-6 | -0.082 | 0.00617 | -0.111 | -13.337
-5.5 | -0.021 | 0.00612 | -0.112 | -3.452
-5 | 0.043 | 0.00586 | -0.113 | 7.333
-4.5 | 0.109 | 0.00578 | -0.114 | 18.899
-4 | 0.177 | 0.00563 | -0.115 | 31.401
-3.5 | 0.245 | 0.00556 | -0.116 | 44.065
-3 | 0.314 | 0.00557 | -0.117 | 56.431
-2.5 | 0.384 | 0.00564 | -0.118 | 67.981
-2 | 0.454 | 0.00587 | -0.12 | 77.233
-1.5 | 0.524 | 0.00545 | -0.121 | 96.074
-1 | 0.593 | 0.00556 | -0.122 | 106.514
-0.5 | 0.661 | 0.00562 | -0.123 | 117.6
0 | 0.741 | 0.00558 | -0.124 | 132.858
0.5 | 0.811 | 0.00575 | -0.125 | 141.057
1 | 0.88 | 0.0057 | -0.126 | 154.413
1.5 | 0.95 | 0.00731 | -0.127 | 129.972
2 | 1.019 | 0.0075 | -0.128 | 135.861
2.5 | 1.088 | 0.00785 | -0.13 | 138.496
3 | 1.156 | 0.00807 | -0.131 | 143.214
3.5 | 1.224 | 0.00844 | -0.132 | 145.101
4 | 1.292 | 0.00878 | -0.133 | 147.122
4.5 | 1.359 | 0.00923 | -0.134 | 147.295
5 | 1.426 | 0.00962 | -0.135 | 148.197
5.5 | 1.491 | 0.01152 | -0.136 | 129.511
6 | 1.556 | 0.01253 | -0.137 | 124.208
6.5 | 1.621 | 0.01343 | -0.138 | 120.706
7 | 1.679 | 0.01442 | -0.139 | 116.397
7.5 | 1.73 | 0.01542 | -0.14 | 112.229
8 | 1.776 | 0.0167 | -0.141 | 106.356
8.5 | 1.815 | 0.01804 | -0.142 | 100.595
9 | 1.842 | 0.01964 | -0.143 | 93.793
9.5 | 1.856 | 0.02127 | -0.144 | 87.225
10 | 1.774 | 0.02487 | -0.139 | 71.309
10.5 | 1.716 | 0.0276 | -0.138 | 62.187
11 | 1.556 | 0.03287 | -0.137 | 47.349
11.5 | 1.095 | 0.0413 | -0.135 | 26.508
12 | 1.121 | 0.04503 | -0.134 | 24.897
12.5 | 1.126 | 0.06113 | -0.13 | 18.428
13 | 1.146 | 0.069 | -0.128 | 16.605
13.5 | 1.178 | 0.07192 | -0.129 | 16.384
14 | 1.209 | 0.07615 | -0.13 | 15.874
14.5 | 1.234 | 0.08338 | -0.129 | 14.8

## 144. Re 18M Mach 0.50 (2)
BIGFOIL.COM POLAR EXPORT
goe533
GOE 533 |  |  |  | Cl Max: | 1.9023 | at alpha= | 12 | deg
XFOIL ncrit=9 |  |  |  | L/D Max: | 489.75 | at alpha= | -0.5 | deg
Re: | 18000000 |  |  | Cd Min: | 0.23827 | at alpha= | -20 | deg
Mach: | 0.5 |  |  | Cl=0 at alpha= | -4.6993 | deg
|  |  |  | @ Cl=0.1, Cd= | 0.00127
|  |  |  | @ Cl=0.4, Cd= | 0.0012
|  |  |  | @ Cl=0.6, Cd= | 0.0019547
alpha (deg) | Cl | Cd | Cm | Cl/Cd
-20 | -0.5863 | 0.23827 | 0.0178 | -2.4607
-19.5 | -0.5665 | 0.22978 | 0.0129 | -2.4654
-19 | -0.5487 | 0.22075 | 0.0078 | -2.4856
-18.5 | -0.5228 | 0.21231 | 0.0015 | -2.4624
-18 | -0.4847 | 0.19938 | -0.0118 | -2.431
-17 | -0.3504 | 0.17277 | -0.0531 | -2.0281
-16.5 | -0.3408 | 0.1634 | -0.0578 | -2.0857
-16 | -0.319 | 0.15707 | -0.0614 | -2.0309
-15.5 | -0.3009 | 0.14992 | -0.0654 | -2.0071
-15 | -0.2801 | 0.14336 | -0.069 | -1.9538
-14.5 | -0.2711 | 0.13438 | -0.074 | -2.0174
-14 | -0.2546 | 0.12728 | -0.0779 | -2.0003
-13.5 | -0.2368 | 0.12058 | -0.0815 | -1.9638
-13 | -0.2339 | 0.11136 | -0.0868 | -2.1004
-12.5 | -0.2216 | 0.10419 | -0.0907 | -2.1269
-12 | -0.2025 | 0.09831 | -0.0938 | -2.0598
-11.5 | -0.1862 | 0.078 | -0.0878 | -2.3872
-11 | -0.1882 | 0.06885 | -0.0926 | -2.7335
-10.5 | -0.1967 | 0.05918 | -0.0977 | -3.3238
-10 | -0.2174 | 0.04848 | -0.1036 | -4.4843
-9.5 | -0.2378 | 0.03867 | -0.1094 | -6.1495
-9 | -0.2605 | 0.0289 | -0.1156 | -9.0138
-8.5 | -0.2824 | 0.01842 | -0.1245 | -15.3312
-8 | -0.3134 | 0.01399 | -0.1295 | -22.4017
-7.5 | -0.3315 | 0.00753 | -0.132 | -44.0239
-7 | -0.321 | 0.00275 | -0.1331 | -116.7273
-6.5 | -0.2593 | 0.00187 | -0.1312 | -138.6631
-6 | -0.1884 | 0.00158 | -0.129 | -119.2405
-5.5 | -0.116 | 0.00143 | -0.1272 | -81.1189
-5 | -0.0433 | 0.00134 | -0.1256 | -32.3134
-4.5 | 0.0287 | 0.0013 | -0.1242 | 22.0769
-4 | 0.1 | 0.00127 | -0.1231 | 78.7402
-3.5 | 0.171 | 0.00124 | -0.1222 | 137.9032
-3 | 0.2409 | 0.00123 | -0.1214 | 195.8537
-2.5 | 0.3106 | 0.00122 | -0.1207 | 254.5902
-2 | 0.3805 | 0.0012 | -0.1203 | 317.0833
-1.5 | 0.45 | 0.0012 | -0.12 | 375
-1 | 0.5188 | 0.0012 | -0.1196 | 432.3333
-0.5 | 0.5877 | 0.0012 | -0.1194 | 489.75
0 | 0.6643 | 0.0059 | -0.1214 | 112.5932
0.5 | 0.7333 | 0.00599 | -0.121 | 122.4207
1 | 0.8031 | 0.00603 | -0.1208 | 133.1841
1.5 | 0.8717 | 0.00603 | -0.1204 | 144.5605
2 | 0.9398 | 0.00617 | -0.1199 | 152.3177
2.5 | 0.9975 | 0.0066 | -0.1177 | 151.1364
3 | 1.0603 | 0.00688 | -0.1163 | 154.1134
3.5 | 1.1283 | 0.00703 | -0.1154 | 160.4979
4 | 1.1962 | 0.00726 | -0.1143 | 164.7658
4.5 | 1.2642 | 0.00747 | -0.1131 | 169.2369
5 | 1.3332 | 0.00767 | -0.1119 | 173.8201
5.5 | 1.4019 | 0.00788 | -0.1103 | 177.9061
6 | 1.4672 | 0.00816 | -0.1081 | 179.8039
6.5 | 1.534 | 0.00847 | -0.1058 | 181.1098
7 | 1.5599 | 0.01012 | -0.0972 | 154.1403
7.5 | 1.6007 | 0.01075 | -0.0903 | 148.9023
8 | 1.6415 | 0.01148 | -0.0835 | 142.9878
8.5 | 1.6861 | 0.01222 | -0.0775 | 137.9787
9 | 1.7263 | 0.01323 | -0.0711 | 130.4837
9.5 | 1.7628 | 0.01452 | -0.0646 | 121.405
10 | 1.7967 | 0.01614 | -0.0584 | 111.3197
10.5 | 1.8394 | 0.01871 | -0.056 | 98.3111
11 | 1.8514 | 0.02449 | -0.0545 | 75.5982
11.5 | 1.8942 | 0.02984 | -0.0564 | 63.4786
12 | 1.9023 | 0.03537 | -0.0537 | 53.7829
12.5 | 1.8978 | 0.04163 | -0.0509 | 45.5873
13 | 1.8846 | 0.04859 | -0.0484 | 38.7858
13.5 | 1.8673 | 0.0561 | -0.0464 | 33.2852
14 | 1.8465 | 0.06404 | -0.0449 | 28.8335
14.5 | 1.8195 | 0.07229 | -0.0433 | 25.1695
15 | 1.775 | 0.07981 | -0.039 | 22.2403
15.5 | 1.7513 | 0.08982 | -0.0413 | 19.4979
16 | 1.7272 | 0.10085 | -0.0452 | 17.1264
16.5 | 1.7058 | 0.11213 | -0.0501 | 15.2127
17 | 1.6805 | 0.12433 | -0.0562 | 13.5164

## 145. Re 20M Mach 0.00 (1)
BIGFOIL.COM POLAR EXPORT
goe533
GOE 533 |  |  |  | Cl Max: | 2.113 | at alpha= | 15 | deg
JavaFoil+Calcfoil stall+Eppler ext transition |  |  |  | L/D Max: | 177.893 | at alpha= | 4 | deg
Re: | 20000000 |  |  | Cd Min: | 0.00509 | at alpha= | -2 | deg
Mach: | 0 |  |  | Cl=0 at alpha= | -5.3333 | deg
|  |  |  | @ Cl=0.1, Cd= | 0.0051116
|  |  |  | @ Cl=0.4, Cd= | 0.005091
|  |  |  | @ Cl=0.6, Cd= | 0.0051538
alpha (deg) | Cl | Cd | Cm | Cl/Cd
-20 | -0.719 | 0.13741 | -0.043 | -5.235
-19.5 | -0.737 | 0.11773 | -0.048 | -6.261
-19 | -0.743 | 0.11398 | -0.049 | -6.523
-18.5 | -0.754 | 0.10388 | -0.051 | -7.254
-18 | -0.764 | 0.09166 | -0.054 | -8.33
-17.5 | -0.77 | 0.07707 | -0.058 | -9.992
-17 | -0.772 | 0.0646 | -0.061 | -11.945
-16.5 | -0.757 | 0.06466 | -0.061 | -11.715
-16 | -0.752 | 0.05572 | -0.063 | -13.504
-15.5 | -0.754 | 0.04159 | -0.067 | -18.126
-15 | -0.763 | 0.0249 | -0.073 | -30.639
-14.5 | -0.747 | 0.02155 | -0.074 | -34.68
-14 | -0.73 | 0.01833 | -0.076 | -39.831
-13.5 | -0.709 | 0.0158 | -0.077 | -44.877
-13 | -0.687 | 0.0134 | -0.079 | -51.253
-12.5 | -0.662 | 0.01137 | -0.081 | -58.189
-12 | -0.634 | 0.00967 | -0.083 | -65.492
-11.5 | -0.596 | 0.00985 | -0.083 | -60.545
-11 | -0.563 | 0.00826 | -0.085 | -68.182
-10.5 | -0.525 | 0.00753 | -0.087 | -69.723
-10 | -0.484 | 0.007 | -0.088 | -69.175
-9.5 | -0.439 | 0.00648 | -0.089 | -67.693
-9 | -0.392 | 0.00648 | -0.09 | -60.413
-8.5 | -0.343 | 0.00634 | -0.091 | -54.048
-8 | -0.292 | 0.00619 | -0.092 | -47.148
-7.5 | -0.24 | 0.00583 | -0.093 | -41.124
-7 | -0.186 | 0.00565 | -0.094 | -32.988
-6.5 | -0.132 | 0.00556 | -0.095 | -23.66
-6 | -0.076 | 0.00537 | -0.096 | -14.129
-5.5 | -0.019 | 0.00529 | -0.097 | -3.616
-5 | 0.038 | 0.0052 | -0.098 | 7.384
-4.5 | 0.097 | 0.00511 | -0.099 | 18.896
-4 | 0.155 | 0.00514 | -0.1 | 30.206
-3.5 | 0.215 | 0.00516 | -0.101 | 41.624
-3 | 0.274 | 0.00524 | -0.102 | 52.334
-2.5 | 0.334 | 0.00529 | -0.103 | 63.201
-2 | 0.394 | 0.00509 | -0.104 | 77.553
-1.5 | 0.455 | 0.0051 | -0.105 | 89.13
-1 | 0.515 | 0.00514 | -0.106 | 100.047
-0.5 | 0.574 | 0.00515 | -0.107 | 111.492
0 | 0.643 | 0.00516 | -0.108 | 124.681
0.5 | 0.704 | 0.00521 | -0.109 | 135.075
1 | 0.764 | 0.00613 | -0.11 | 124.646
1.5 | 0.825 | 0.00646 | -0.11 | 127.603
2 | 0.885 | 0.00636 | -0.111 | 139.276
2.5 | 0.946 | 0.00653 | -0.112 | 144.743
3 | 1.006 | 0.00675 | -0.113 | 149.096
3.5 | 1.066 | 0.00693 | -0.114 | 153.854
4 | 1.126 | 0.00633 | -0.115 | 177.893
4.5 | 1.186 | 0.00725 | -0.116 | 163.465
5 | 1.245 | 0.00754 | -0.117 | 165.107
5.5 | 1.305 | 0.00777 | -0.118 | 167.956
6 | 1.364 | 0.00907 | -0.119 | 150.455
6.5 | 1.423 | 0.00967 | -0.12 | 147.227
7 | 1.48 | 0.01011 | -0.12 | 146.347
7.5 | 1.536 | 0.01057 | -0.121 | 145.275
8 | 1.59 | 0.01107 | -0.122 | 143.67
8.5 | 1.643 | 0.01157 | -0.123 | 141.971
9 | 1.695 | 0.0121 | -0.124 | 140.008
9.5 | 1.745 | 0.01277 | -0.125 | 136.594
10 | 1.794 | 0.01336 | -0.126 | 134.302
10.5 | 1.841 | 0.01378 | -0.126 | 133.615
11 | 1.886 | 0.0145 | -0.127 | 130.101
11.5 | 1.929 | 0.01387 | -0.128 | 139.073
12 | 1.97 | 0.01455 | -0.129 | 135.447
12.5 | 2.009 | 0.01515 | -0.13 | 132.67
13 | 2.046 | 0.01571 | -0.13 | 130.264
13.5 | 2.08 | 0.0165 | -0.131 | 126.108
14 | 2.097 | 0.01715 | -0.132 | 122.26
14.5 | 2.108 | 0.01779 | -0.133 | 118.512
15 | 2.113 | 0.01927 | -0.133 | 109.666
15.5 | 2.113 | 0.02221 | -0.134 | 95.133
16 | 2.108 | 0.02166 | -0.134 | 97.3
16.5 | 2.006 | 0.02995 | -0.129 | 66.993
17 | 1.978 | 0.03328 | -0.128 | 59.433
17.5 | 1.943 | 0.03737 | -0.128 | 52.002
18 | 1.91 | 0.04046 | -0.128 | 47.214
18.5 | 1.873 | 0.04419 | -0.127 | 42.381
19 | 1.831 | 0.04853 | -0.127 | 37.73
19.5 | 1.785 | 0.05403 | -0.126 | 33.042
20 | 1.74 | 0.05854 | -0.126 | 29.723

## 146. Re 20M Mach 0.00 (2)
BIGFOIL.COM POLAR EXPORT
goe533
GOE 533 |  |  |  | Cl Max: | 2.0393 | at alpha= | 18.5 | deg
XFOIL ncrit=9 |  |  |  | L/D Max: | 180.934 | at alpha= | 6.5 | deg
Re: | 20000000 |  |  | Cd Min: | 0.06062 | at alpha= | 20 | deg
Mach: | 0 |  |  | Cl=0 at alpha= | -4.855 | deg
|  |  |  | @ Cl=0.1, Cd= | 0.0055397
|  |  |  | @ Cl=0.4, Cd= | 0.0055277
|  |  |  | @ Cl=0.6, Cd= | 0.005597
alpha (deg) | Cl | Cd | Cm | Cl/Cd
-20 | -1.6764 | 0.01681 | -0.1107 | -99.7264
-19.5 | -1.6249 | 0.01581 | -0.1113 | -102.7767
-19 | -1.571 | 0.01473 | -0.1123 | -106.6531
-18.5 | -1.5157 | 0.01364 | -0.1134 | -111.1217
-18 | -1.4654 | 0.01277 | -0.1131 | -114.7533
-17.5 | -1.4036 | 0.01203 | -0.1149 | -116.675
-17 | -1.3345 | 0.01136 | -0.1179 | -117.4736
-16.5 | -1.2868 | 0.01094 | -0.1164 | -117.6234
-16 | -1.2381 | 0.01055 | -0.115 | -117.3555
-15.5 | -1.1885 | 0.01019 | -0.1138 | -116.634
-15 | -1.138 | 0.00984 | -0.1127 | -115.6504
-14 | -1.0357 | 0.00917 | -0.1107 | -112.9444
-13.5 | -0.9825 | 0.00884 | -0.11 | -111.1425
-13 | -0.9279 | 0.00855 | -0.1095 | -108.5263
-12.5 | -0.8726 | 0.00828 | -0.1091 | -105.3865
-12 | -0.817 | 0.00802 | -0.1087 | -101.8703
-11.5 | -0.7607 | 0.00777 | -0.1085 | -97.9022
-11 | -0.7045 | 0.00754 | -0.1082 | -93.435
-9.5 | -0.5341 | 0.00685 | -0.1075 | -77.9708
-9 | -0.4772 | 0.00663 | -0.1073 | -71.9759
-8.5 | -0.4198 | 0.0064 | -0.1072 | -65.5938
-8 | -0.3626 | 0.00622 | -0.107 | -58.2958
-7.5 | -0.3049 | 0.00605 | -0.107 | -50.3967
-7 | -0.2472 | 0.00593 | -0.1069 | -41.6863
-6.5 | -0.1895 | 0.00583 | -0.1068 | -32.5043
-6 | -0.1317 | 0.00573 | -0.1068 | -22.9843
-5.5 | -0.0738 | 0.00565 | -0.1067 | -13.0619
-5 | -0.0167 | 0.00564 | -0.1066 | -2.961
-4.5 | 0.0409 | 0.00559 | -0.1065 | 7.3166
-4 | 0.0985 | 0.00554 | -0.1065 | 17.7798
-3.5 | 0.1559 | 0.00553 | -0.1064 | 28.1917
-3 | 0.2134 | 0.00552 | -0.1064 | 38.6594
-2.5 | 0.2712 | 0.00551 | -0.1064 | 49.2196
-2 | 0.329 | 0.00552 | -0.1065 | 59.6014
-1.5 | 0.3867 | 0.00553 | -0.1065 | 69.9277
-1 | 0.4446 | 0.00552 | -0.1066 | 80.5435
-0.5 | 0.5022 | 0.00555 | -0.1066 | 90.4865
0 | 0.5596 | 0.00559 | -0.1067 | 100.1073
0.5 | 0.6173 | 0.0056 | -0.1068 | 110.2321
1.5 | 0.7312 | 0.00563 | -0.1068 | 129.8757
2 | 0.7876 | 0.00561 | -0.1068 | 140.3922
2.5 | 0.8425 | 0.00559 | -0.1067 | 150.7156
3.5 | 0.9486 | 0.00617 | -0.1056 | 153.7439
4 | 1.0043 | 0.00635 | -0.1055 | 158.1575
4.5 | 1.06 | 0.00648 | -0.1055 | 163.5802
5 | 1.1153 | 0.00662 | -0.1054 | 168.4743
5.5 | 1.1707 | 0.00673 | -0.1054 | 173.9525
6 | 1.2258 | 0.0068 | -0.1053 | 180.2647
6.5 | 1.2792 | 0.00707 | -0.105 | 180.9335
7.5 | 1.3738 | 0.00846 | -0.1022 | 162.3877
8 | 1.4247 | 0.00883 | -0.1015 | 161.3477
8.5 | 1.4753 | 0.00919 | -0.1008 | 160.5332
9 | 1.5251 | 0.00956 | -0.1 | 159.5293
9.5 | 1.5746 | 0.00991 | -0.0991 | 158.89
10 | 1.6216 | 0.01035 | -0.0979 | 156.6763
10.5 | 1.666 | 0.01076 | -0.0962 | 154.8327
11 | 1.7025 | 0.01131 | -0.0932 | 150.5305
11.5 | 1.7405 | 0.01201 | -0.0905 | 144.9209
12 | 1.7752 | 0.01255 | -0.0871 | 141.4502
12.5 | 1.7991 | 0.0132 | -0.0817 | 136.2955
13 | 1.8262 | 0.01388 | -0.0772 | 131.5706
13.5 | 1.8504 | 0.01479 | -0.0727 | 125.1116
14 | 1.8749 | 0.01579 | -0.0687 | 118.7397
14.5 | 1.8991 | 0.01698 | -0.0651 | 111.8433
15 | 1.9491 | 0.01871 | -0.0676 | 104.1742
15.5 | 1.9762 | 0.02054 | -0.0659 | 96.2123
16 | 1.9987 | 0.02272 | -0.064 | 87.971
16.5 | 2.0155 | 0.02544 | -0.0621 | 79.2256
17 | 2.0288 | 0.02865 | -0.0605 | 70.8133
17.5 | 2.0351 | 0.03272 | -0.0591 | 62.1974
18 | 2.0388 | 0.03719 | -0.058 | 54.8212
18.5 | 2.0393 | 0.04216 | -0.0572 | 48.3705
19 | 2.0364 | 0.04749 | -0.0564 | 42.8806
19.5 | 2.0277 | 0.05363 | -0.056 | 37.8091
20 | 2.012 | 0.06062 | -0.0557 | 33.1904

## 147. Re 20M Mach 0.10 (1)
BIGFOIL.COM POLAR EXPORT
goe533
GOE 533 |  |  |  | Cl Max: | 2.107 | at alpha= | 15 | deg
JavaFoil+Calcfoil stall+Eppler ext transition |  |  |  | L/D Max: | 177.91 | at alpha= | 4 | deg
Re: | 20000000 |  |  | Cd Min: | 0.00511 | at alpha= | -2 | deg
Mach: | 0.1 |  |  | Cl=0 at alpha= | -5.3362 | deg
|  |  |  | @ Cl=0.1, Cd= | 0.0051441
|  |  |  | @ Cl=0.4, Cd= | 0.0051107
|  |  |  | @ Cl=0.6, Cd= | 0.00517
alpha (deg) | Cl | Cd | Cm | Cl/Cd
-20 | -0.682 | 0.14544 | -0.041 | -4.686
-19.5 | -0.7 | 0.12733 | -0.046 | -5.495
-19 | -0.711 | 0.12071 | -0.047 | -5.887
-18.5 | -0.721 | 0.1132 | -0.048 | -6.368
-18 | -0.738 | 0.09569 | -0.053 | -7.71
-17.5 | -0.737 | 0.09058 | -0.054 | -8.134
-17 | -0.735 | 0.08215 | -0.056 | -8.947
-16.5 | -0.731 | 0.07478 | -0.058 | -9.771
-16 | -0.723 | 0.06863 | -0.06 | -10.537
-15.5 | -0.73 | 0.05008 | -0.065 | -14.571
-15 | -0.745 | 0.02843 | -0.072 | -26.211
-14.5 | -0.734 | 0.02375 | -0.074 | -30.901
-14 | -0.719 | 0.01973 | -0.076 | -36.469
-13.5 | -0.701 | 0.01676 | -0.077 | -41.811
-13 | -0.679 | 0.01425 | -0.079 | -47.647
-12.5 | -0.656 | 0.01198 | -0.081 | -54.751
-12 | -0.63 | 0.00983 | -0.083 | -64.032
-11.5 | -0.598 | 0.00892 | -0.084 | -67.076
-11 | -0.561 | 0.00851 | -0.086 | -65.973
-10.5 | -0.524 | 0.00775 | -0.087 | -67.59
-10 | -0.484 | 0.00707 | -0.088 | -68.438
-9.5 | -0.439 | 0.00655 | -0.09 | -67.028
-9 | -0.392 | 0.00651 | -0.091 | -60.284
-8.5 | -0.343 | 0.00638 | -0.091 | -53.85
-8 | -0.293 | 0.00628 | -0.092 | -46.594
-7.5 | -0.241 | 0.00582 | -0.093 | -41.351
-7 | -0.187 | 0.00569 | -0.094 | -32.875
-6.5 | -0.132 | 0.0055 | -0.095 | -24.04
-6 | -0.076 | 0.0054 | -0.096 | -14.09
-5.5 | -0.019 | 0.00532 | -0.097 | -3.608
-5 | 0.039 | 0.00523 | -0.098 | 7.371
-4.5 | 0.097 | 0.00514 | -0.099 | 18.869
-4 | 0.156 | 0.00522 | -0.1 | 29.881
-3.5 | 0.216 | 0.00518 | -0.101 | 41.601
-3 | 0.276 | 0.00517 | -0.102 | 53.336
-2.5 | 0.336 | 0.00531 | -0.103 | 63.234
-2 | 0.396 | 0.00511 | -0.104 | 77.614
-1.5 | 0.457 | 0.00512 | -0.105 | 89.219
-1 | 0.517 | 0.00516 | -0.106 | 100.215
-0.5 | 0.577 | 0.00517 | -0.107 | 111.621
0 | 0.646 | 0.00517 | -0.108 | 124.909
0.5 | 0.707 | 0.00523 | -0.109 | 135.269
1 | 0.768 | 0.00616 | -0.11 | 124.67
1.5 | 0.829 | 0.0065 | -0.111 | 127.581
2 | 0.89 | 0.00639 | -0.112 | 139.251
2.5 | 0.95 | 0.00654 | -0.113 | 145.297
3 | 1.011 | 0.00679 | -0.114 | 148.977
3.5 | 1.071 | 0.00697 | -0.115 | 153.691
4 | 1.132 | 0.00636 | -0.116 | 177.91
4.5 | 1.192 | 0.0073 | -0.117 | 163.197
5 | 1.251 | 0.00757 | -0.118 | 165.251
5.5 | 1.311 | 0.00782 | -0.118 | 167.591
6 | 1.371 | 0.00925 | -0.119 | 148.177
6.5 | 1.43 | 0.00975 | -0.12 | 146.668
7 | 1.487 | 0.01021 | -0.121 | 145.721
7.5 | 1.543 | 0.01068 | -0.122 | 144.413
8 | 1.597 | 0.01116 | -0.123 | 143.065
8.5 | 1.65 | 0.01169 | -0.124 | 141.114
9 | 1.702 | 0.01224 | -0.125 | 139.069
9.5 | 1.752 | 0.01292 | -0.125 | 135.605
10 | 1.8 | 0.01352 | -0.126 | 133.198
10.5 | 1.847 | 0.01389 | -0.127 | 132.96
11 | 1.892 | 0.01469 | -0.128 | 128.787
11.5 | 1.934 | 0.01405 | -0.129 | 137.644
12 | 1.975 | 0.01475 | -0.129 | 133.883
12.5 | 2.013 | 0.01538 | -0.13 | 130.925
13 | 2.049 | 0.01596 | -0.131 | 128.402
13.5 | 2.082 | 0.0168 | -0.132 | 123.902
14 | 2.096 | 0.01755 | -0.133 | 119.424
14.5 | 2.105 | 0.01816 | -0.133 | 115.915
15 | 2.107 | 0.01957 | -0.134 | 107.668
15.5 | 2.103 | 0.02329 | -0.134 | 90.316
16 | 2.011 | 0.02831 | -0.129 | 71.043
16.5 | 1.982 | 0.03143 | -0.129 | 63.074
17 | 1.953 | 0.03396 | -0.129 | 57.489
17.5 | 1.912 | 0.03851 | -0.128 | 49.649
18 | 1.873 | 0.04227 | -0.128 | 44.313
18.5 | 1.827 | 0.0473 | -0.127 | 38.627
19 | 1.779 | 0.05207 | -0.127 | 34.159
19.5 | 1.73 | 0.05715 | -0.126 | 30.262
20 | 1.681 | 0.06128 | -0.126 | 27.423

## 148. Re 20M Mach 0.10 (2)
BIGFOIL.COM POLAR EXPORT
goe533
GOE 533 |  |  |  | Cl Max: | 2.0313 | at alpha= | 18 | deg
XFOIL ncrit=9 |  |  |  | L/D Max: | 181.083 | at alpha= | 6.5 | deg
Re: | 20000000 |  |  | Cd Min: | 0.06552 | at alpha= | 20 | deg
Mach: | 0.1 |  |  | Cl=0 at alpha= | -4.8506 | deg
|  |  |  | @ Cl=0.1, Cd= | 0.0055498
|  |  |  | @ Cl=0.4, Cd= | 0.0055362
|  |  |  | @ Cl=0.6, Cd= | 0.0056027
alpha (deg) | Cl | Cd | Cm | Cl/Cd
-20 | -1.693 | 0.01832 | -0.117 | -92.4127
-19.5 | -1.6493 | 0.01702 | -0.1163 | -96.9036
-19 | -1.5944 | 0.01588 | -0.117 | -100.403
-18.5 | -1.5369 | 0.01479 | -0.1179 | -103.9148
-18 | -1.4869 | 0.01372 | -0.1174 | -108.3746
-17.5 | -1.4269 | 0.0127 | -0.1185 | -112.3543
-17 | -1.3534 | 0.01184 | -0.122 | -114.3074
-16.5 | -1.3044 | 0.01133 | -0.1203 | -115.128
-16 | -1.255 | 0.01089 | -0.1186 | -115.2433
-15.5 | -1.2046 | 0.0105 | -0.1171 | -114.7238
-15 | -1.153 | 0.01015 | -0.1157 | -113.5961
-14.5 | -1.1011 | 0.00979 | -0.1145 | -112.4719
-14 | -1.0488 | 0.00943 | -0.1133 | -111.2195
-13.5 | -0.9949 | 0.00904 | -0.1124 | -110.0553
-13 | -0.9395 | 0.00871 | -0.1117 | -107.8645
-12.5 | -0.8833 | 0.00841 | -0.1111 | -105.0297
-12 | -0.8268 | 0.00813 | -0.1106 | -101.6974
-11.5 | -0.7697 | 0.00786 | -0.1101 | -97.9262
-11 | -0.7125 | 0.00762 | -0.1097 | -93.5039
-10.5 | -0.6549 | 0.00739 | -0.1094 | -88.6198
-10 | -0.5975 | 0.00717 | -0.109 | -83.3333
-9.5 | -0.5398 | 0.00692 | -0.1087 | -78.0058
-9 | -0.4823 | 0.00668 | -0.1084 | -72.2006
-8.5 | -0.4243 | 0.00645 | -0.1082 | -65.7829
-8 | -0.3664 | 0.00626 | -0.108 | -58.5304
-7.5 | -0.3081 | 0.00608 | -0.1079 | -50.6743
-7 | -0.2499 | 0.00595 | -0.1077 | -42
-6.5 | -0.1917 | 0.00585 | -0.1076 | -32.7692
-6 | -0.1334 | 0.00575 | -0.1075 | -23.2
-5.5 | -0.075 | 0.00567 | -0.1074 | -13.2275
-5 | -0.0173 | 0.00565 | -0.1073 | -3.0619
-4.5 | 0.0406 | 0.0056 | -0.1072 | 7.25
-4 | 0.0987 | 0.00555 | -0.1071 | 17.7838
-3.5 | 0.1565 | 0.00554 | -0.107 | 28.2491
-3 | 0.2145 | 0.00553 | -0.1069 | 38.7884
-2.5 | 0.2727 | 0.00552 | -0.107 | 49.4022
-2 | 0.3308 | 0.00552 | -0.107 | 59.9275
-1.5 | 0.3889 | 0.00554 | -0.107 | 70.1986
-1 | 0.4472 | 0.00552 | -0.1071 | 81.0145
-0.5 | 0.5052 | 0.00555 | -0.1071 | 91.027
0 | 0.563 | 0.00559 | -0.1072 | 100.7156
0.5 | 0.6211 | 0.00561 | -0.1073 | 110.713
1 | 0.6784 | 0.00562 | -0.1073 | 120.7117
1.5 | 0.7356 | 0.00564 | -0.1073 | 130.4255
2.5 | 0.8477 | 0.00561 | -0.1071 | 151.1052
3 | 0.8989 | 0.00602 | -0.1062 | 149.3189
3.5 | 0.9544 | 0.00619 | -0.106 | 154.1842
4 | 1.0105 | 0.00637 | -0.1059 | 158.6342
4.5 | 1.0666 | 0.00651 | -0.1058 | 163.8402
5 | 1.1223 | 0.00665 | -0.1057 | 168.7669
5.5 | 1.1782 | 0.00676 | -0.1056 | 174.2899
6 | 1.2337 | 0.00683 | -0.1056 | 180.6296
6.5 | 1.2875 | 0.00711 | -0.1052 | 181.083
7 | 1.3402 | 0.00746 | -0.1046 | 179.6515
7.5 | 1.3823 | 0.00852 | -0.1022 | 162.2418
8 | 1.4337 | 0.00889 | -0.1014 | 161.2711
8.5 | 1.4847 | 0.00926 | -0.1007 | 160.3348
9 | 1.5347 | 0.00964 | -0.0997 | 159.2012
9.5 | 1.5845 | 0.00999 | -0.0988 | 158.6086
10 | 1.6316 | 0.01045 | -0.0974 | 156.134
10.5 | 1.6759 | 0.01088 | -0.0955 | 154.0349
11 | 1.7114 | 0.01147 | -0.0921 | 149.2066
11.5 | 1.7485 | 0.01219 | -0.0891 | 143.4372
12 | 1.7777 | 0.01272 | -0.0843 | 139.7563
12.5 | 1.8026 | 0.01343 | -0.0791 | 134.2219
13 | 1.83 | 0.01419 | -0.0748 | 128.9641
13.5 | 1.8533 | 0.01519 | -0.0701 | 122.0079
14 | 1.8786 | 0.01629 | -0.0663 | 115.3223
14.5 | 1.9032 | 0.01767 | -0.0629 | 107.708
15 | 1.9568 | 0.01962 | -0.0662 | 99.735
15.5 | 1.9815 | 0.02165 | -0.0642 | 91.5242
16 | 2.0012 | 0.02416 | -0.0622 | 82.8311
16.5 | 2.015 | 0.02736 | -0.0604 | 73.6477
17 | 2.0262 | 0.03094 | -0.0589 | 65.488
17.5 | 2.0295 | 0.03551 | -0.0576 | 57.1529
18 | 2.0313 | 0.04036 | -0.0567 | 50.3295
18.5 | 2.0279 | 0.04582 | -0.0558 | 44.258
19 | 2.0208 | 0.05181 | -0.0552 | 39.0041
19.5 | 2.0118 | 0.058 | -0.0548 | 34.6862
20 | 1.9928 | 0.06552 | -0.0546 | 30.4151

## 149. Re 20M Mach 0.25 (1)
BIGFOIL.COM POLAR EXPORT
goe533
GOE 533 |  |  |  | Cl Max: | 2.078 | at alpha= | 13.5 | deg
JavaFoil+Calcfoil stall+Eppler ext transition |  |  |  | L/D Max: | 178.002 | at alpha= | 4 | deg
Re: | 20000000 |  |  | Cd Min: | 0.00509 | at alpha= | -2 | deg
Mach: | 0.25 |  |  | Cl=0 at alpha= | -5.3305 | deg
|  |  |  | @ Cl=0.1, Cd= | 0.0052195
|  |  |  | @ Cl=0.4, Cd= | 0.0051115
|  |  |  | @ Cl=0.6, Cd= | 0.0051911
alpha (deg) | Cl | Cd | Cm | Cl/Cd
-18.5 | -0.493 | 0.1185 | -0.048 | -4.157
-18 | -0.528 | 0.1118 | -0.049 | -4.724
-17.5 | -0.549 | 0.10788 | -0.049 | -5.088
-17 | -0.563 | 0.1029 | -0.05 | -5.475
-16.5 | -0.575 | 0.09849 | -0.051 | -5.834
-16 | -0.582 | 0.09423 | -0.051 | -6.178
-15.5 | -0.585 | 0.09122 | -0.051 | -6.416
-15 | -0.599 | 0.07286 | -0.059 | -8.215
-14.5 | -0.608 | 0.05808 | -0.064 | -10.463
-14 | -0.622 | 0.03852 | -0.071 | -16.162
-13.5 | -0.623 | 0.02928 | -0.075 | -21.289
-13 | -0.623 | 0.02058 | -0.079 | -30.254
-12.5 | -0.608 | 0.01788 | -0.08 | -33.989
-12 | -0.591 | 0.01446 | -0.083 | -40.858
-11.5 | -0.572 | 0.011 | -0.085 | -52.059
-11 | -0.544 | 0.01016 | -0.087 | -53.504
-10.5 | -0.513 | 0.00881 | -0.089 | -58.182
-10 | -0.477 | 0.00796 | -0.09 | -59.884
-9.5 | -0.438 | 0.00698 | -0.092 | -62.677
-9 | -0.394 | 0.00677 | -0.093 | -58.187
-8.5 | -0.346 | 0.00661 | -0.094 | -52.387
-8 | -0.296 | 0.00635 | -0.095 | -46.666
-7.5 | -0.244 | 0.00619 | -0.096 | -39.47
-7 | -0.19 | 0.00584 | -0.097 | -32.551
-6.5 | -0.135 | 0.00563 | -0.098 | -23.934
-6 | -0.078 | 0.00552 | -0.099 | -14.094
-5.5 | -0.02 | 0.00544 | -0.1 | -3.61
-5 | 0.039 | 0.00533 | -0.101 | 7.407
-4.5 | 0.099 | 0.00522 | -0.102 | 19.038
-4 | 0.16 | 0.00519 | -0.103 | 30.85
-3.5 | 0.221 | 0.00519 | -0.104 | 42.636
-3 | 0.283 | 0.00527 | -0.105 | 53.637
-2.5 | 0.345 | 0.00528 | -0.106 | 65.236
-2 | 0.407 | 0.00509 | -0.107 | 79.883
-1.5 | 0.469 | 0.00513 | -0.108 | 91.488
-1 | 0.531 | 0.00511 | -0.109 | 103.823
-0.5 | 0.592 | 0.0052 | -0.11 | 113.852
0 | 0.664 | 0.00512 | -0.111 | 129.758
0.5 | 0.726 | 0.00524 | -0.112 | 138.7
1 | 0.789 | 0.00628 | -0.113 | 125.718
1.5 | 0.851 | 0.00651 | -0.114 | 130.843
2 | 0.914 | 0.00658 | -0.115 | 138.841
2.5 | 0.976 | 0.00668 | -0.116 | 146.045
3 | 1.038 | 0.00701 | -0.117 | 148.08
3.5 | 1.1 | 0.00716 | -0.118 | 153.606
4 | 1.162 | 0.00653 | -0.119 | 178.002
4.5 | 1.223 | 0.00763 | -0.12 | 160.36
5 | 1.285 | 0.00782 | -0.121 | 164.181
5.5 | 1.346 | 0.00811 | -0.122 | 165.834
6 | 1.406 | 0.00967 | -0.122 | 145.451
6.5 | 1.467 | 0.01025 | -0.123 | 143.098
7 | 1.525 | 0.01071 | -0.124 | 142.367
7.5 | 1.581 | 0.01133 | -0.125 | 139.566
8 | 1.635 | 0.01189 | -0.126 | 137.498
8.5 | 1.688 | 0.01135 | -0.127 | 148.671
9 | 1.739 | 0.01319 | -0.128 | 131.855
9.5 | 1.788 | 0.01398 | -0.129 | 127.851
10 | 1.834 | 0.01459 | -0.13 | 125.733
10.5 | 1.878 | 0.01517 | -0.13 | 123.824
11 | 1.92 | 0.01592 | -0.131 | 120.584
11.5 | 1.958 | 0.01533 | -0.132 | 127.723
12 | 1.993 | 0.01601 | -0.133 | 124.491
12.5 | 2.025 | 0.01686 | -0.134 | 120.089
13 | 2.054 | 0.01769 | -0.135 | 116.093
13.5 | 2.078 | 0.01877 | -0.135 | 110.677
14 | 2.075 | 0.01964 | -0.136 | 105.677
14.5 | 2.063 | 0.02068 | -0.137 | 99.72
15 | 1.956 | 0.02859 | -0.131 | 68.401
15.5 | 1.906 | 0.03278 | -0.13 | 58.141
16 | 1.849 | 0.03761 | -0.129 | 49.169
16.5 | 1.787 | 0.04188 | -0.129 | 42.68
17 | 1.713 | 0.04791 | -0.128 | 35.762
17.5 | 1.633 | 0.05434 | -0.127 | 30.059
18 | 1.551 | 0.06069 | -0.127 | 25.55
18.5 | 1.461 | 0.0667 | -0.126 | 21.907

## 150. Re 20M Mach 0.25 (2)
BIGFOIL.COM POLAR EXPORT
goe533
GOE 533 |  |  |  | Cl Max: | 1.9943 | at alpha= | 16 | deg
XFOIL ncrit=9 |  |  |  | L/D Max: | 182.449 | at alpha= | 6.5 | deg
Re: | 20000000 |  |  | Cd Min: | 0.09256 | at alpha= | 20 | deg
Mach: | 0.25 |  |  | Cl=0 at alpha= | -4.8248 | deg
|  |  |  | @ Cl=0.1, Cd= | 0.0056
|  |  |  | @ Cl=0.4, Cd= | 0.0055696
|  |  |  | @ Cl=0.6, Cd= | 0.0056431
alpha (deg) | Cl | Cd | Cm | Cl/Cd
-16.5 | -1.3789 | 0.0155 | -0.1476 | -88.9613
-16 | -1.3426 | 0.01413 | -0.1426 | -95.0177
-15.5 | -1.2943 | 0.01312 | -0.1387 | -98.6509
-15 | -1.2405 | 0.01235 | -0.1354 | -100.4453
-14.5 | -1.1841 | 0.01174 | -0.1324 | -100.8603
-14 | -1.1263 | 0.01116 | -0.1297 | -100.9229
-13.5 | -1.0664 | 0.01061 | -0.1274 | -100.509
-13 | -1.0066 | 0.00997 | -0.1253 | -100.9629
-12.5 | -0.9459 | 0.00939 | -0.1235 | -100.7348
-12 | -0.8842 | 0.00894 | -0.1218 | -98.9038
-11.5 | -0.822 | 0.00854 | -0.1204 | -96.2529
-11 | -0.7597 | 0.00821 | -0.1191 | -92.5335
-10.5 | -0.6974 | 0.00787 | -0.1179 | -88.615
-10 | -0.6353 | 0.00759 | -0.1168 | -83.7022
-9.5 | -0.5731 | 0.00732 | -0.1159 | -78.2923
-9 | -0.5112 | 0.00707 | -0.1151 | -72.3055
-8.5 | -0.4497 | 0.00674 | -0.1143 | -66.7211
-8 | -0.3883 | 0.00648 | -0.1136 | -59.9228
-7.5 | -0.3267 | 0.00626 | -0.113 | -52.1885
-7 | -0.2652 | 0.00608 | -0.1125 | -43.6184
-6.5 | -0.204 | 0.00595 | -0.112 | -34.2857
-6 | -0.1428 | 0.00584 | -0.1116 | -24.4521
-5.5 | -0.0816 | 0.00574 | -0.1113 | -14.216
-5 | -0.0212 | 0.0057 | -0.1109 | -3.7193
-4.5 | 0.0393 | 0.00567 | -0.1107 | 6.9312
-4 | 0.0999 | 0.0056 | -0.1104 | 17.8393
-3.5 | 0.16 | 0.00558 | -0.1102 | 28.6738
-3 | 0.2201 | 0.00557 | -0.11 | 39.5153
-2.5 | 0.2806 | 0.00555 | -0.11 | 50.5586
-2 | 0.3409 | 0.00555 | -0.1099 | 61.4234
-1.5 | 0.4011 | 0.00557 | -0.1099 | 72.0108
-1 | 0.4614 | 0.00557 | -0.1099 | 82.8366
-0.5 | 0.5217 | 0.00558 | -0.1099 | 93.4946
0 | 0.5815 | 0.00564 | -0.1099 | 103.1028
0.5 | 0.6417 | 0.00565 | -0.11 | 113.5752
1 | 0.7013 | 0.00568 | -0.1099 | 123.4683
1.5 | 0.7603 | 0.0057 | -0.1099 | 133.386
2 | 0.8192 | 0.00571 | -0.1098 | 143.4676
2.5 | 0.8761 | 0.00573 | -0.1094 | 152.897
3 | 0.9281 | 0.0062 | -0.1083 | 149.6935
3.5 | 0.9861 | 0.00635 | -0.108 | 155.2913
4 | 1.0451 | 0.00649 | -0.1079 | 161.0324
4.5 | 1.103 | 0.00667 | -0.1076 | 165.3673
5 | 1.1612 | 0.00681 | -0.1073 | 170.514
6 | 1.2775 | 0.00701 | -0.1068 | 182.2397
6.5 | 1.3337 | 0.00731 | -0.1061 | 182.4487
7 | 1.379 | 0.00828 | -0.1036 | 166.5459
7.5 | 1.4292 | 0.0089 | -0.1019 | 160.5843
8 | 1.4828 | 0.00927 | -0.1008 | 159.9569
8.5 | 1.5357 | 0.00966 | -0.0994 | 158.9752
9 | 1.5866 | 0.0101 | -0.0978 | 157.0891
9.5 | 1.6373 | 0.01051 | -0.0961 | 155.785
10 | 1.6846 | 0.01103 | -0.0937 | 152.7289
10.5 | 1.7236 | 0.01167 | -0.09 | 147.6949
11 | 1.741 | 0.01236 | -0.0823 | 140.8576
11.5 | 1.7675 | 0.01317 | -0.0765 | 134.2065
12 | 1.7957 | 0.01407 | -0.0715 | 127.6262
12.5 | 1.8229 | 0.01515 | -0.0667 | 120.3234
13 | 1.8493 | 0.01657 | -0.0625 | 111.6053
13.5 | 1.9095 | 0.01836 | -0.0653 | 104.0033
14 | 1.936 | 0.02059 | -0.0627 | 94.0262
14.5 | 1.9585 | 0.02326 | -0.0603 | 84.2003
15 | 1.9771 | 0.02643 | -0.0582 | 74.8051
15.5 | 1.9899 | 0.03032 | -0.0563 | 65.6299
16 | 1.9943 | 0.03515 | -0.0548 | 56.7368
16.5 | 1.9922 | 0.04073 | -0.0535 | 48.9123
17 | 1.9881 | 0.04656 | -0.0524 | 42.6997
17.5 | 1.9784 | 0.05308 | -0.0515 | 37.272
18 | 1.9644 | 0.06013 | -0.0509 | 32.6692
18.5 | 1.9473 | 0.06763 | -0.0506 | 28.7934
19 | 1.924 | 0.07559 | -0.0502 | 25.4531
19.5 | 1.8789 | 0.08277 | -0.0457 | 22.7003
20 | 1.8565 | 0.09256 | -0.0485 | 20.0573

## 151. Re 20M Mach 0.50 (1)
BIGFOIL.COM POLAR EXPORT
goe533
GOE 533 |  |  |  | Cl Max: | 1.856 | at alpha= | 9.5 | deg
JavaFoil+Calcfoil stall+Eppler ext transition |  |  |  | L/D Max: | 151.002 | at alpha= | 5 | deg
Re: | 20000000 |  |  | Cd Min: | 0.00541 | at alpha= | -2 | deg
Mach: | 0.5 |  |  | Cl=0 at alpha= | -5.3359 | deg
|  |  |  | @ Cl=0.1, Cd= | 0.0056632
|  |  |  | @ Cl=0.4, Cd= | 0.0055026
|  |  |  | @ Cl=0.6, Cd= | 0.0054803
alpha (deg) | Cl | Cd | Cm | Cl/Cd
-20 | -0.786 | 0.15437 | -0.051 | -5.09
-19.5 | -0.762 | 0.14223 | -0.052 | -5.354
-19 | -0.736 | 0.13476 | -0.053 | -5.464
-18.5 | -0.711 | 0.12694 | -0.054 | -5.599
-18 | -0.685 | 0.1228 | -0.054 | -5.576
-17.5 | -0.658 | 0.11817 | -0.055 | -5.572
-17 | -0.632 | 0.11412 | -0.055 | -5.537
-16.5 | -0.607 | 0.10432 | -0.056 | -5.814
-16 | -0.577 | 0.10736 | -0.053 | -5.375
-15.5 | -0.552 | 0.09902 | -0.055 | -5.572
-15 | -0.523 | 0.09738 | -0.053 | -5.374
-14.5 | -0.496 | 0.09446 | -0.052 | -5.251
-14 | -0.47 | 0.0907 | -0.052 | -5.178
-13.5 | -0.443 | 0.08648 | -0.052 | -5.125
-13 | -0.417 | 0.08307 | -0.053 | -5.016
-12.5 | -0.39 | 0.0849 | -0.053 | -4.594
-12 | -0.363 | 0.07828 | -0.054 | -4.642
-11.5 | -0.337 | 0.07272 | -0.055 | -4.631
-11 | -0.31 | 0.06684 | -0.056 | -4.64
-10.5 | -0.285 | 0.05969 | -0.062 | -4.777
-10 | -0.264 | 0.04706 | -0.073 | -5.6
-9.5 | -0.264 | 0.01345 | -0.097 | -19.66
-9 | -0.234 | 0.01206 | -0.099 | -19.429
-8.5 | -0.203 | 0.01123 | -0.1 | -18.108
-8 | -0.175 | 0.00855 | -0.104 | -20.485
-7.5 | -0.183 | 0.04108 | -0.067 | -4.465
-7 | -0.187 | 0.00727 | -0.108 | -25.674
-6.5 | -0.139 | 0.00672 | -0.109 | -20.636
-6 | -0.082 | 0.00614 | -0.111 | -13.408
-5.5 | -0.021 | 0.00598 | -0.112 | -3.533
-5 | 0.043 | 0.00581 | -0.113 | 7.399
-4.5 | 0.109 | 0.00564 | -0.114 | 19.368
-4 | 0.177 | 0.00557 | -0.115 | 31.694
-3.5 | 0.245 | 0.00554 | -0.116 | 44.224
-3 | 0.314 | 0.00555 | -0.117 | 56.669
-2.5 | 0.384 | 0.00553 | -0.119 | 69.391
-2 | 0.454 | 0.00541 | -0.12 | 83.807
-1.5 | 0.524 | 0.00544 | -0.121 | 96.235
-1 | 0.593 | 0.00547 | -0.122 | 108.26
-0.5 | 0.661 | 0.00557 | -0.123 | 118.683
0 | 0.741 | 0.00547 | -0.124 | 135.583
0.5 | 0.811 | 0.00563 | -0.125 | 144.011
1 | 0.88 | 0.00711 | -0.126 | 123.821
1.5 | 0.95 | 0.00729 | -0.127 | 130.343
2 | 1.019 | 0.00743 | -0.128 | 137.182
2.5 | 1.088 | 0.00766 | -0.13 | 142.084
3 | 1.156 | 0.00803 | -0.131 | 144.033
3.5 | 1.224 | 0.00829 | -0.132 | 147.619
4 | 1.292 | 0.00862 | -0.133 | 149.933
4.5 | 1.359 | 0.00905 | -0.134 | 150.115
5 | 1.426 | 0.00944 | -0.135 | 151.002
5.5 | 1.491 | 0.01141 | -0.136 | 130.737
6 | 1.556 | 0.01235 | -0.137 | 126.03
6.5 | 1.621 | 0.01318 | -0.138 | 122.978
7 | 1.679 | 0.01415 | -0.139 | 118.661
7.5 | 1.73 | 0.01502 | -0.14 | 115.21
8 | 1.776 | 0.01634 | -0.141 | 108.726
8.5 | 1.815 | 0.01739 | -0.142 | 104.343
9 | 1.842 | 0.019 | -0.143 | 96.984
9.5 | 1.856 | 0.02059 | -0.144 | 90.111
10 | 1.783 | 0.0241 | -0.14 | 73.995
10.5 | 1.72 | 0.02685 | -0.139 | 64.062
11 | 1.557 | 0.03258 | -0.137 | 47.793
11.5 | 1.097 | 0.04025 | -0.135 | 27.26
12 | 1.123 | 0.04414 | -0.135 | 25.44
12.5 | 1.129 | 0.05987 | -0.13 | 18.86
13 | 1.134 | 0.07401 | -0.125 | 15.327
13.5 | 1.171 | 0.07582 | -0.128 | 15.449
14 | 1.204 | 0.07883 | -0.129 | 15.279
14.5 | 1.229 | 0.08777 | -0.128 | 14

## 152. Re 20M Mach 0.50 (2)
BIGFOIL.COM POLAR EXPORT
goe533
GOE 533 |  |  |  | Cl Max: | 1.9212 | at alpha= | 12 | deg
XFOIL ncrit=9 |  |  |  | L/D Max: | 184.144 | at alpha= | 6.5 | deg
Re: | 20000000 |  |  | Cd Min: | 0.12275 | at alpha= | 17 | deg
Mach: | 0.5 |  |  | Cl=0 at alpha= | -99 | deg
|  |  |  | @ Cl=0.1, Cd= | 0.00582
|  |  |  | @ Cl=0.4, Cd= | 0.00582
|  |  |  | @ Cl=0.6, Cd= | 0.00582
alpha (deg) | Cl | Cd | Cm | Cl/Cd
0 | 0.6651 | 0.00582 | -0.1215 | 114.2784
0.5 | 0.7343 | 0.0059 | -0.1212 | 124.4576
1 | 0.8035 | 0.00598 | -0.1209 | 134.3645
1.5 | 0.8724 | 0.00597 | -0.1206 | 146.1307
2 | 0.9394 | 0.00619 | -0.1198 | 151.7609
3 | 1.0621 | 0.00683 | -0.1165 | 155.5051
3.5 | 1.13 | 0.00695 | -0.1157 | 162.5899
4 | 1.1982 | 0.00718 | -0.1146 | 166.8802
4.5 | 1.2669 | 0.00736 | -0.1135 | 172.1332
5 | 1.3362 | 0.00754 | -0.1123 | 177.2149
5.5 | 1.4049 | 0.00777 | -0.1108 | 180.8108
6 | 1.4702 | 0.00807 | -0.1085 | 182.1809
6.5 | 1.5376 | 0.00835 | -0.1063 | 184.1437
7 | 1.564 | 0.01 | -0.0978 | 156.4
7.5 | 1.6083 | 0.01057 | -0.0914 | 152.157
8 | 1.6492 | 0.01126 | -0.0846 | 146.4654
8.5 | 1.6951 | 0.01197 | -0.0786 | 141.6124
9 | 1.734 | 0.01297 | -0.0719 | 133.6931
9.5 | 1.7733 | 0.01414 | -0.0656 | 125.4102
10 | 1.8053 | 0.0158 | -0.0591 | 114.2595
10.5 | 1.8354 | 0.01846 | -0.055 | 99.4258
11 | 1.8444 | 0.02356 | -0.0517 | 78.2852
11.5 | 1.8838 | 0.02851 | -0.0524 | 66.0751
12 | 1.9212 | 0.03412 | -0.0539 | 56.3072
12.5 | 1.9177 | 0.04039 | -0.0511 | 47.4796
13 | 1.9048 | 0.04731 | -0.0485 | 40.2621
13.5 | 1.8896 | 0.05463 | -0.0464 | 34.5891
14 | 1.8694 | 0.06256 | -0.0449 | 29.8817
14.5 | 1.8431 | 0.07098 | -0.0436 | 25.9665
15 | 1.7954 | 0.07832 | -0.0386 | 22.9239
15.5 | 1.7691 | 0.08798 | -0.04 | 20.108
16 | 1.7463 | 0.09872 | -0.0436 | 17.6894
16.5 | 1.7194 | 0.11055 | -0.0487 | 15.5531
17 | 1.6935 | 0.12275 | -0.0548 | 13.7963