## index
index | Re | Mach | Datasource
1 | 50000 | 0 | JavaFoil+Calcfoil stall+Eppler ext transition
2 | 50000 | 0 | XFOIL ncrit=9
3 | 50000 | 0.1 | JavaFoil+Calcfoil stall+Eppler ext transition
4 | 50000 | 0.1 | XFOIL ncrit=9
5 | 50000 | 0.25 | JavaFoil+Calcfoil stall+Eppler ext transition
6 | 50000 | 0.25 | XFOIL ncrit=9
7 | 50000 | 0.5 | JavaFoil+Calcfoil stall+Eppler ext transition
8 | 50000 | 0.5 | XFOIL ncrit=9
9 | 100000 | 0 | JavaFoil+Calcfoil stall+Eppler ext transition
10 | 100000 | 0 | XFOIL ncrit=9
11 | 100000 | 0.1 | JavaFoil+Calcfoil stall+Eppler ext transition
12 | 100000 | 0.1 | XFOIL ncrit=9
13 | 100000 | 0.25 | JavaFoil+Calcfoil stall+Eppler ext transition
14 | 100000 | 0.25 | XFOIL ncrit=9
15 | 100000 | 0.5 | JavaFoil+Calcfoil stall+Eppler ext transition
16 | 100000 | 0.5 | XFOIL ncrit=9
17 | 250000 | 0 | JavaFoil+Calcfoil stall+Eppler ext transition
18 | 250000 | 0 | XFOIL ncrit=9
19 | 250000 | 0.1 | JavaFoil+Calcfoil stall+Eppler ext transition
20 | 250000 | 0.1 | XFOIL ncrit=9
21 | 250000 | 0.25 | JavaFoil+Calcfoil stall+Eppler ext transition
22 | 250000 | 0.25 | XFOIL ncrit=9
23 | 250000 | 0.5 | JavaFoil+Calcfoil stall+Eppler ext transition
24 | 250000 | 0.5 | XFOIL ncrit=9
25 | 500000 | 0 | JavaFoil+Calcfoil stall+Eppler ext transition
26 | 500000 | 0 | XFOIL ncrit=9
27 | 500000 | 0.1 | JavaFoil+Calcfoil stall+Eppler ext transition
28 | 500000 | 0.1 | XFOIL ncrit=9
29 | 500000 | 0.25 | JavaFoil+Calcfoil stall+Eppler ext transition
30 | 500000 | 0.25 | XFOIL ncrit=9
31 | 500000 | 0.5 | JavaFoil+Calcfoil stall+Eppler ext transition
32 | 500000 | 0.5 | XFOIL ncrit=9
33 | 750000 | 0 | JavaFoil+Calcfoil stall+Eppler ext transition
34 | 750000 | 0 | XFOIL ncrit=9
35 | 750000 | 0.1 | JavaFoil+Calcfoil stall+Eppler ext transition
36 | 750000 | 0.1 | XFOIL ncrit=9
37 | 750000 | 0.25 | JavaFoil+Calcfoil stall+Eppler ext transition
38 | 750000 | 0.25 | XFOIL ncrit=9
39 | 750000 | 0.5 | JavaFoil+Calcfoil stall+Eppler ext transition
40 | 750000 | 0.5 | XFOIL ncrit=9
41 | 1000000 | 0 | JavaFoil+Calcfoil stall+Eppler ext transition
42 | 1000000 | 0 | XFOIL ncrit=9
43 | 1000000 | 0.1 | JavaFoil+Calcfoil stall+Eppler ext transition
44 | 1000000 | 0.1 | XFOIL ncrit=9
45 | 1000000 | 0.25 | JavaFoil+Calcfoil stall+Eppler ext transition
46 | 1000000 | 0.25 | XFOIL ncrit=9
47 | 1000000 | 0.5 | JavaFoil+Calcfoil stall+Eppler ext transition
48 | 1000000 | 0.5 | XFOIL ncrit=9
49 | 2000000 | 0 | JavaFoil+Calcfoil stall+Eppler ext transition
50 | 2000000 | 0 | XFOIL ncrit=9
51 | 2000000 | 0.1 | JavaFoil+Calcfoil stall+Eppler ext transition
52 | 2000000 | 0.1 | XFOIL ncrit=9
53 | 2000000 | 0.25 | JavaFoil+Calcfoil stall+Eppler ext transition
54 | 2000000 | 0.25 | XFOIL ncrit=9
55 | 2000000 | 0.5 | JavaFoil+Calcfoil stall+Eppler ext transition
56 | 2000000 | 0.5 | XFOIL ncrit=9
57 | 3000000 | 0 | JavaFoil+Calcfoil stall+Eppler ext transition
58 | 3000000 | 0 | XFOIL ncrit=9
59 | 3000000 | 0.1 | JavaFoil+Calcfoil stall+Eppler ext transition
60 | 3000000 | 0.1 | XFOIL ncrit=9
61 | 3000000 | 0.25 | JavaFoil+Calcfoil stall+Eppler ext transition
62 | 3000000 | 0.25 | XFOIL ncrit=9
63 | 3000000 | 0.5 | JavaFoil+Calcfoil stall+Eppler ext transition
64 | 3000000 | 0.5 | XFOIL ncrit=9
65 | 4000000 | 0 | JavaFoil+Calcfoil stall+Eppler ext transition
66 | 4000000 | 0 | XFOIL ncrit=9
67 | 4000000 | 0.1 | JavaFoil+Calcfoil stall+Eppler ext transition
68 | 4000000 | 0.1 | XFOIL ncrit=9
69 | 4000000 | 0.25 | JavaFoil+Calcfoil stall+Eppler ext transition
70 | 4000000 | 0.25 | XFOIL ncrit=9
71 | 4000000 | 0.5 | JavaFoil+Calcfoil stall+Eppler ext transition
72 | 4000000 | 0.5 | XFOIL ncrit=9
73 | 5000000 | 0 | JavaFoil+Calcfoil stall+Eppler ext transition
74 | 5000000 | 0 | XFOIL ncrit=9
75 | 5000000 | 0.1 | JavaFoil+Calcfoil stall+Eppler ext transition
76 | 5000000 | 0.1 | XFOIL ncrit=9
77 | 5000000 | 0.25 | JavaFoil+Calcfoil stall+Eppler ext transition
78 | 5000000 | 0.25 | XFOIL ncrit=9
79 | 5000000 | 0.5 | JavaFoil+Calcfoil stall+Eppler ext transition
80 | 5000000 | 0.5 | XFOIL ncrit=9
81 | 6000000 | 0 | JavaFoil+Calcfoil stall+Eppler ext transition
82 | 6000000 | 0 | XFOIL ncrit=9
83 | 6000000 | 0.1 | JavaFoil+Calcfoil stall+Eppler ext transition
84 | 6000000 | 0.1 | XFOIL ncrit=9
85 | 6000000 | 0.25 | JavaFoil+Calcfoil stall+Eppler ext transition
86 | 6000000 | 0.25 | XFOIL ncrit=9
87 | 6000000 | 0.5 | JavaFoil+Calcfoil stall+Eppler ext transition
88 | 6000000 | 0.5 | XFOIL ncrit=9
89 | 7000000 | 0 | JavaFoil+Calcfoil stall+Eppler ext transition
90 | 7000000 | 0 | XFOIL ncrit=9
91 | 7000000 | 0.1 | JavaFoil+Calcfoil stall+Eppler ext transition
92 | 7000000 | 0.1 | XFOIL ncrit=9
93 | 7000000 | 0.25 | JavaFoil+Calcfoil stall+Eppler ext transition
94 | 7000000 | 0.25 | XFOIL ncrit=9
95 | 7000000 | 0.5 | JavaFoil+Calcfoil stall+Eppler ext transition
96 | 7000000 | 0.5 | XFOIL ncrit=9
97 | 8000000 | 0 | JavaFoil+Calcfoil stall+Eppler ext transition
98 | 8000000 | 0 | XFOIL ncrit=9
99 | 8000000 | 0.1 | JavaFoil+Calcfoil stall+Eppler ext transition
100 | 8000000 | 0.1 | XFOIL ncrit=9
101 | 8000000 | 0.25 | JavaFoil+Calcfoil stall+Eppler ext transition
102 | 8000000 | 0.25 | XFOIL ncrit=9
103 | 8000000 | 0.5 | JavaFoil+Calcfoil stall+Eppler ext transition
104 | 8000000 | 0.5 | XFOIL ncrit=9
105 | 10000000 | 0 | JavaFoil+Calcfoil stall+Eppler ext transition
106 | 10000000 | 0 | XFOIL ncrit=9
107 | 10000000 | 0.1 | JavaFoil+Calcfoil stall+Eppler ext transition
108 | 10000000 | 0.1 | XFOIL ncrit=9
109 | 10000000 | 0.25 | JavaFoil+Calcfoil stall+Eppler ext transition
110 | 10000000 | 0.25 | XFOIL ncrit=9
111 | 10000000 | 0.5 | JavaFoil+Calcfoil stall+Eppler ext transition
112 | 10000000 | 0.5 | XFOIL ncrit=9
113 | 12000000 | 0 | JavaFoil+Calcfoil stall+Eppler ext transition
114 | 12000000 | 0 | XFOIL ncrit=9
115 | 12000000 | 0.1 | JavaFoil+Calcfoil stall+Eppler ext transition
116 | 12000000 | 0.1 | XFOIL ncrit=9
117 | 12000000 | 0.25 | JavaFoil+Calcfoil stall+Eppler ext transition
118 | 12000000 | 0.25 | XFOIL ncrit=9
119 | 12000000 | 0.5 | JavaFoil+Calcfoil stall+Eppler ext transition
120 | 12000000 | 0.5 | XFOIL ncrit=9
121 | 14000000 | 0 | JavaFoil+Calcfoil stall+Eppler ext transition
122 | 14000000 | 0 | XFOIL ncrit=9
123 | 14000000 | 0.1 | JavaFoil+Calcfoil stall+Eppler ext transition
124 | 14000000 | 0.1 | XFOIL ncrit=9
125 | 14000000 | 0.25 | JavaFoil+Calcfoil stall+Eppler ext transition
126 | 14000000 | 0.25 | XFOIL ncrit=9
127 | 14000000 | 0.5 | JavaFoil+Calcfoil stall+Eppler ext transition
128 | 14000000 | 0.5 | XFOIL ncrit=9
129 | 16000000 | 0 | JavaFoil+Calcfoil stall+Eppler ext transition
130 | 16000000 | 0 | XFOIL ncrit=9
131 | 16000000 | 0.1 | JavaFoil+Calcfoil stall+Eppler ext transition
132 | 16000000 | 0.1 | XFOIL ncrit=9
133 | 16000000 | 0.25 | JavaFoil+Calcfoil stall+Eppler ext transition
134 | 16000000 | 0.25 | XFOIL ncrit=9
135 | 16000000 | 0.5 | JavaFoil+Calcfoil stall+Eppler ext transition
136 | 16000000 | 0.5 | XFOIL ncrit=9
137 | 18000000 | 0 | JavaFoil+Calcfoil stall+Eppler ext transition
138 | 18000000 | 0 | XFOIL ncrit=9
139 | 18000000 | 0.1 | JavaFoil+Calcfoil stall+Eppler ext transition
140 | 18000000 | 0.1 | XFOIL ncrit=9
141 | 18000000 | 0.25 | JavaFoil+Calcfoil stall+Eppler ext transition
142 | 18000000 | 0.25 | XFOIL ncrit=9
143 | 18000000 | 0.5 | JavaFoil+Calcfoil stall+Eppler ext transition
144 | 18000000 | 0.5 | XFOIL ncrit=9
145 | 20000000 | 0 | JavaFoil+Calcfoil stall+Eppler ext transition
146 | 20000000 | 0 | XFOIL ncrit=9
147 | 20000000 | 0.1 | JavaFoil+Calcfoil stall+Eppler ext transition
148 | 20000000 | 0.1 | XFOIL ncrit=9
149 | 20000000 | 0.25 | JavaFoil+Calcfoil stall+Eppler ext transition
150 | 20000000 | 0.25 | XFOIL ncrit=9
151 | 20000000 | 0.5 | JavaFoil+Calcfoil stall+Eppler ext transition
152 | 20000000 | 0.5 | XFOIL ncrit=9

## 1. Re 50k Mach 0.00 (1)
BIGFOIL.COM POLAR EXPORT
rc10n1
RC-10(N)1 |  |  |  | Cl Max: | 0.861 | at alpha= | 11 | deg
JavaFoil+Calcfoil stall+Eppler ext transition |  |  |  | L/D Max: | 30.107 | at alpha= | 6.5 | deg
Re: | 50000 |  |  | Cd Min: | 0.01735 | at alpha= | -0.5 | deg
Mach: | 0 |  |  | Cl=0 at alpha= | -0.22414 | deg
|  |  |  | @ Cl=0.1, Cd= | 0.018
|  |  |  | @ Cl=0.4, Cd= | 0.019947
|  |  |  | @ Cl=0.6, Cd= | 0.022021
alpha (deg) | Cl | Cd | Cm | Cl/Cd
-14 | -0.443 | 0.30656 | 0.008 | -1.446
-13.5 | -0.465 | 0.27508 | 0.008 | -1.69
-13 | -0.487 | 0.25858 | 0.008 | -1.882
-12.5 | -0.508 | 0.22087 | 0.008 | -2.299
-12 | -0.528 | 0.20796 | 0.008 | -2.539
-11.5 | -0.547 | 0.19313 | 0.008 | -2.83
-11 | -0.563 | 0.17255 | 0.008 | -3.263
-10.5 | -0.577 | 0.15906 | 0.008 | -3.627
-10 | -0.588 | 0.14313 | 0.008 | -4.105
-9.5 | -0.594 | 0.12806 | 0.008 | -4.64
-9 | -0.596 | 0.11734 | 0.007 | -5.083
-8.5 | -0.594 | 0.10728 | 0.007 | -5.535
-8 | -0.581 | 0.09626 | 0.007 | -6.035
-7.5 | -0.562 | 0.08677 | 0.007 | -6.479
-7 | -0.54 | 0.07521 | 0.007 | -7.179
-6.5 | -0.514 | 0.07145 | 0.007 | -7.196
-6 | -0.485 | 0.06336 | 0.006 | -7.656
-5.5 | -0.453 | 0.05821 | 0.006 | -7.781
-5 | -0.418 | 0.05263 | 0.006 | -7.941
-4.5 | -0.38 | 0.04892 | 0.006 | -7.776
-4 | -0.341 | 0.044 | 0.006 | -7.745
-3.5 | -0.299 | 0.04126 | 0.006 | -7.249
-3 | -0.256 | 0.04193 | 0.005 | -6.102
-2.5 | -0.211 | 0.04001 | 0.005 | -5.282
-2 | -0.166 | 0.03827 | 0.005 | -4.333
-1.5 | -0.12 | 0.03694 | 0.005 | -3.236
-1 | -0.073 | 0.03611 | 0.004 | -2.013
-0.5 | -0.032 | 0.01735 | 0.011 | -1.824
0 | 0.026 | 0.01773 | 0.01 | 1.485
0.5 | 0.083 | 0.01793 | 0.01 | 4.629
1 | 0.139 | 0.01816 | 0.009 | 7.67
1.5 | 0.195 | 0.01832 | 0.008 | 10.663
2 | 0.251 | 0.01869 | 0.008 | 13.431
2.5 | 0.306 | 0.01912 | 0.007 | 16.027
3 | 0.362 | 0.01956 | 0.006 | 18.484
3.5 | 0.416 | 0.02011 | 0.006 | 20.699
4 | 0.471 | 0.02068 | 0.005 | 22.768
4.5 | 0.525 | 0.02131 | 0.004 | 24.617
5 | 0.579 | 0.02195 | 0.003 | 26.362
5.5 | 0.638 | 0.02215 | 0.003 | 28.817
6 | 0.703 | 0.02377 | 0.002 | 29.565
6.5 | 0.75 | 0.02491 | 0.001 | 30.107
7 | 0.792 | 0.02639 | 0 | 30.031
7.5 | 0.709 | 0.05582 | 0 | 12.709
8 | 0.741 | 0.06087 | -0.001 | 12.178
8.5 | 0.772 | 0.06566 | -0.001 | 11.755
9 | 0.8 | 0.07134 | -0.001 | 11.21
9.5 | 0.823 | 0.07604 | -0.001 | 10.83
10 | 0.843 | 0.08345 | -0.002 | 10.1
10.5 | 0.857 | 0.09002 | -0.002 | 9.525
11 | 0.861 | 0.09899 | -0.002 | 8.701
11.5 | 0.859 | 0.10615 | -0.002 | 8.091
12 | 0.85 | 0.11826 | -0.002 | 7.192
12.5 | 0.836 | 0.12976 | -0.003 | 6.446
13 | 0.817 | 0.13938 | -0.003 | 5.865
13.5 | 0.794 | 0.14976 | -0.003 | 5.303
14 | 0.767 | 0.17137 | -0.003 | 4.478
14.5 | 0.738 | 0.18871 | -0.003 | 3.91
15 | 0.706 | 0.20429 | -0.004 | 3.458
15.5 | 0.674 | 0.22868 | -0.004 | 2.947
16 | 0.641 | 0.24914 | -0.004 | 2.572

## 2. Re 50k Mach 0.00 (2)
BIGFOIL.COM POLAR EXPORT
rc10n1
RC-10(N)1 |  |  |  | Cl Max: | 0.9953 | at alpha= | 9.5 | deg
XFOIL ncrit=9 |  |  |  | L/D Max: | 33.2574 | at alpha= | 6.5 | deg
Re: | 50000 |  |  | Cd Min: | 0.26479 | at alpha= | -19 | deg
Mach: | 0 |  |  | Cl=0 at alpha= | 0.6165 | deg
|  |  |  | @ Cl=0.1, Cd= | 0.024482
|  |  |  | @ Cl=0.4, Cd= | 0.031775
|  |  |  | @ Cl=0.6, Cd= | 0.035739
alpha (deg) | Cl | Cd | Cm | Cl/Cd
-20 | -0.8343 | 0.26176 | 0.0864 | -3.1873
-19.5 | -0.823 | 0.26135 | 0.0796 | -3.149
-19 | -0.8193 | 0.26479 | 0.0724 | -3.0942
-18.5 | -0.7829 | 0.24199 | 0.0737 | -3.2353
-18 | -0.7653 | 0.23544 | 0.0699 | -3.2505
-17.5 | -0.7518 | 0.23125 | 0.0646 | -3.251
-17 | -0.7521 | 0.2337 | 0.0572 | -3.2182
-16.5 | -0.7167 | 0.21605 | 0.0579 | -3.3173
-16 | -0.7039 | 0.21102 | 0.0533 | -3.3357
-15.5 | -0.7088 | 0.21213 | 0.046 | -3.3413
-15 | -0.6714 | 0.19613 | 0.0469 | -3.4232
-14.5 | -0.6669 | 0.1925 | 0.0416 | -3.4644
-14 | -0.6465 | 0.1828 | 0.0397 | -3.5367
-13.5 | -0.6394 | 0.17745 | 0.0357 | -3.6033
-13 | -0.6224 | 0.16874 | 0.0337 | -3.6885
-12.5 | -0.6287 | 0.165 | 0.0281 | -3.8103
-12 | -0.6105 | 0.15605 | 0.027 | -3.9122
-11.5 | -0.5985 | 0.14822 | 0.0252 | -4.0379
-11 | -0.5905 | 0.14086 | 0.0231 | -4.1921
-10.5 | -0.5883 | 0.13407 | 0.0204 | -4.388
-10 | -0.5964 | 0.12802 | 0.0167 | -4.6586
-9.5 | -0.5724 | 0.11919 | 0.0181 | -4.8024
-9 | -0.5676 | 0.11227 | 0.0176 | -5.0557
-8.5 | -0.5487 | 0.10487 | 0.0196 | -5.2322
-8 | -0.5366 | 0.09888 | 0.0229 | -5.4268
-7.5 | -0.5002 | 0.09211 | 0.0286 | -5.4305
-7 | -0.4628 | 0.0857 | 0.0336 | -5.4002
-5 | -0.4981 | 0.0438 | -0.0151 | -11.3721
-4.5 | -0.4683 | 0.03874 | -0.0108 | -12.0883
-4 | -0.434 | 0.03454 | -0.007 | -12.5651
-3.5 | -0.3942 | 0.03104 | -0.0041 | -12.6997
-3 | -0.3468 | 0.02808 | -0.0019 | -12.3504
-2.5 | -0.2955 | 0.02586 | -0.0004 | -11.4269
-2 | -0.1087 | 0.01949 | -0.0167 | -5.5772
-1.5 | -0.1107 | 0.01967 | -0.0095 | -5.6279
-1 | -0.0983 | 0.02001 | -0.0044 | -4.9125
-0.5 | -0.077 | 0.02053 | -0.0008 | -3.7506
0 | -0.0495 | 0.02122 | 0.0017 | -2.3327
0.5 | -0.0185 | 0.02206 | 0.0034 | -0.83862
1 | 0.0609 | 0.02365 | -0.0044 | 2.5751
1.5 | 0.138 | 0.02529 | -0.0115 | 5.4567
2 | 0.2178 | 0.02711 | -0.0188 | 8.0339
2.5 | 0.2956 | 0.02895 | -0.0254 | 10.2107
3 | 0.3675 | 0.03079 | -0.0303 | 11.9357
3.5 | 0.4292 | 0.03266 | -0.033 | 13.1415
4 | 0.4998 | 0.03443 | -0.0364 | 14.5164
4.5 | 0.5661 | 0.03583 | -0.0375 | 15.7996
5 | 0.6367 | 0.03564 | -0.0354 | 17.8648
5.5 | 0.7028 | 0.03315 | -0.0286 | 21.2006
6 | 0.7631 | 0.02838 | -0.0182 | 26.8887
6.5 | 0.8025 | 0.02413 | -0.0058 | 33.2574
7 | 0.8221 | 0.02765 | 0.0019 | 29.7324
7.5 | 0.8636 | 0.03191 | 0.0049 | 27.0636
8 | 0.9097 | 0.03688 | 0.0069 | 24.6665
8.5 | 0.9503 | 0.04247 | 0.0089 | 22.3758
9 | 0.9742 | 0.05001 | 0.0118 | 19.4801
9.5 | 0.9953 | 0.0578 | 0.014 | 17.2197
10 | 0.9946 | 0.06752 | 0.0163 | 14.7305
10.5 | 0.9123 | 0.07803 | 0.017 | 11.6917
11 | 0.871 | 0.09064 | 0.0126 | 9.6094
11.5 | 0.7142 | 0.13777 | -0.0313 | 5.184
12 | 0.7141 | 0.14547 | -0.0327 | 4.9089
12.5 | 0.7179 | 0.15319 | -0.0342 | 4.6863
13 | 0.7228 | 0.16003 | -0.0355 | 4.5167
13.5 | 0.757 | 0.17127 | -0.0352 | 4.4199
14 | 0.7598 | 0.17819 | -0.0373 | 4.264
14.5 | 0.7593 | 0.18384 | -0.0401 | 4.1302

## 3. Re 50k Mach 0.10 (1)
BIGFOIL.COM POLAR EXPORT
rc10n1
RC-10(N)1 |  |  |  | Cl Max: | 0.856 | at alpha= | 11 | deg
JavaFoil+Calcfoil stall+Eppler ext transition |  |  |  | L/D Max: | 30.002 | at alpha= | 6.5 | deg
Re: | 50000 |  |  | Cd Min: | 0.0178 | at alpha= | 0 | deg
Mach: | 0.1 |  |  | Cl=0 at alpha= | -0.25 | deg
|  |  |  | @ Cl=0.1, Cd= | 0.018085
|  |  |  | @ Cl=0.4, Cd= | 0.019997
|  |  |  | @ Cl=0.6, Cd= | 0.25673
alpha (deg) | Cl | Cd | Cm | Cl/Cd
-14 | -0.399 | 0.33156 | 0.008 | -1.205
-13.5 | -0.424 | 0.29288 | 0.008 | -1.448
-13 | -0.449 | 0.27727 | 0.008 | -1.618
-12.5 | -0.473 | 0.24176 | 0.008 | -1.957
-12 | -0.497 | 0.22929 | 0.008 | -2.166
-11.5 | -0.519 | 0.20181 | 0.008 | -2.572
-11 | -0.539 | 0.17989 | 0.008 | -2.998
-10.5 | -0.557 | 0.16613 | 0.008 | -3.352
-10 | -0.571 | 0.14923 | 0.008 | -3.827
-9.5 | -0.581 | 0.13672 | 0.008 | -4.251
-9 | -0.587 | 0.12027 | 0.007 | -4.877
-8.5 | -0.587 | 0.10917 | 0.007 | -5.374
-8 | -0.576 | 0.0977 | 0.007 | -5.894
-7.5 | -0.559 | 0.09044 | 0.007 | -6.178
-7 | -0.538 | 0.0779 | 0.007 | -6.904
-6.5 | -0.513 | 0.07374 | 0.007 | -6.959
-6 | -0.485 | 0.06374 | 0.006 | -7.607
-5.5 | -0.453 | 0.05842 | 0.006 | -7.76
-5 | -0.419 | 0.05388 | 0.006 | -7.772
-4.5 | -0.381 | 0.04897 | 0.006 | -7.79
-4 | -0.342 | 0.04453 | 0.006 | -7.679
-3.5 | -0.3 | 0.04134 | 0.006 | -7.265
-3 | -0.257 | 0.04196 | 0.005 | -6.123
-2.5 | -0.212 | 0.03986 | 0.005 | -5.327
-2 | -0.167 | 0.03831 | 0.005 | -4.349
-1.5 | -0.12 | 0.03686 | 0.005 | -3.259
-1 | -0.073 | 0.03609 | 0.004 | -2.024
-0.5 | -0.026 | 0.03476 | 0.005 | -0.74
0 | 0.026 | 0.0178 | 0.01 | 1.486
0.5 | 0.083 | 0.01804 | 0.01 | 4.615
1 | 0.14 | 0.01819 | 0.009 | 7.69
1.5 | 0.196 | 0.01837 | 0.008 | 10.682
2 | 0.252 | 0.01874 | 0.008 | 13.457
2.5 | 0.308 | 0.01916 | 0.007 | 16.068
3 | 0.363 | 0.01964 | 0.006 | 18.496
3.5 | 0.418 | 0.02017 | 0.006 | 20.729
4 | 0.473 | 0.02074 | 0.005 | 22.804
4.5 | 0.527 | 0.02138 | 0.004 | 24.66
5 | 0.582 | 0.02199 | 0.003 | 26.458
5.5 | 0.656 | 0.02243 | 0.003 | 29.262
6 | 0.705 | 0.02392 | 0.002 | 29.488
6.5 | 0.753 | 0.02509 | 0.001 | 30.002
7 | 0.795 | 0.02658 | 0.001 | 29.905
7.5 | 0.711 | 0.05626 | 0 | 12.646
8 | 0.744 | 0.06112 | 0 | 12.168
8.5 | 0.774 | 0.0662 | -0.001 | 11.691
9 | 0.801 | 0.07146 | -0.001 | 11.21
9.5 | 0.824 | 0.07646 | -0.001 | 10.777
10 | 0.842 | 0.0832 | -0.002 | 10.12
10.5 | 0.855 | 0.09068 | -0.002 | 9.427
11 | 0.856 | 0.1003 | -0.002 | 8.537
11.5 | 0.851 | 0.10739 | -0.002 | 7.924
12 | 0.839 | 0.11961 | -0.002 | 7.015
12.5 | 0.821 | 0.13085 | -0.003 | 6.276
13 | 0.798 | 0.14305 | -0.003 | 5.579
13.5 | 0.77 | 0.15718 | -0.003 | 4.901
14 | 0.739 | 0.18035 | -0.003 | 4.097
14.5 | 0.705 | 0.19206 | -0.003 | 3.67
15 | 0.669 | 0.21669 | -0.004 | 3.087
15.5 | 0.632 | 0.24414 | -0.004 | 2.589
16 | 0.595 | 0.25673 | -0.004 | 2.318

## 4. Re 50k Mach 0.10 (2)
BIGFOIL.COM POLAR EXPORT
rc10n1
RC-10(N)1 |  |  |  | Cl Max: | 0.994 | at alpha= | 9.5 | deg
XFOIL ncrit=9 |  |  |  | L/D Max: | 33.2053 | at alpha= | 6.5 | deg
Re: | 50000 |  |  | Cd Min: | 0.26343 | at alpha= | -19.5 | deg
Mach: | 0.1 |  |  | Cl=0 at alpha= | 0.61719 | deg
|  |  |  | @ Cl=0.1, Cd= | 0.024552
|  |  |  | @ Cl=0.4, Cd= | 0.032005
|  |  |  | @ Cl=0.6, Cd= | 0.035774
alpha (deg) | Cl | Cd | Cm | Cl/Cd
-20 | -0.8374 | 0.26304 | 0.0867 | -3.1835
-19.5 | -0.8269 | 0.26343 | 0.0798 | -3.139
-19 | -0.8089 | 0.25455 | 0.0757 | -3.1778
-18.5 | -0.7848 | 0.24256 | 0.0743 | -3.2355
-18 | -0.7673 | 0.23615 | 0.0704 | -3.2492
-17.5 | -0.7548 | 0.23269 | 0.0646 | -3.2438
-17 | -0.7562 | 0.2357 | 0.0571 | -3.2083
-16.5 | -0.7179 | 0.21659 | 0.0583 | -3.3146
-16 | -0.7065 | 0.21225 | 0.0532 | -3.3286
-15.5 | -0.7125 | 0.21381 | 0.0458 | -3.3324
-15 | -0.6721 | 0.19663 | 0.0472 | -3.4181
-14.5 | -0.6703 | 0.19392 | 0.0414 | -3.4566
-14 | -0.6457 | 0.18304 | 0.0402 | -3.5276
-13.5 | -0.6425 | 0.17866 | 0.0354 | -3.5962
-13 | -0.6213 | 0.16908 | 0.0341 | -3.6746
-12.5 | -0.6323 | 0.16623 | 0.0276 | -3.8038
-12 | -0.6139 | 0.15716 | 0.0265 | -3.9062
-11.5 | -0.6019 | 0.14925 | 0.0247 | -4.0328
-11 | -0.5942 | 0.14188 | 0.0225 | -4.188
-10.5 | -0.5929 | 0.13514 | 0.0197 | -4.3873
-10 | -0.5704 | 0.12599 | 0.0202 | -4.5273
-9.5 | -0.5777 | 0.12019 | 0.0174 | -4.8066
-9 | -0.5734 | 0.11324 | 0.0169 | -5.0636
-8.5 | -0.5537 | 0.10574 | 0.0192 | -5.2364
-8 | -0.542 | 0.09973 | 0.0226 | -5.4347
-7.5 | -0.4985 | 0.09256 | 0.0288 | -5.3857
-7 | -0.463 | 0.08617 | 0.0337 | -5.3731
-5 | -0.4999 | 0.04417 | -0.0153 | -11.3176
-4.5 | -0.4711 | 0.03912 | -0.011 | -12.0424
-4 | -0.4371 | 0.03486 | -0.0071 | -12.5387
-3.5 | -0.3975 | 0.03131 | -0.0042 | -12.6956
-3 | -0.3501 | 0.02831 | -0.002 | -12.3667
-2.5 | -0.2984 | 0.02601 | -0.0004 | -11.4725
-2 | -0.1098 | 0.01959 | -0.0169 | -5.6049
-1.5 | -0.1118 | 0.01975 | -0.0096 | -5.6608
-1 | -0.0994 | 0.0201 | -0.0044 | -4.9453
-0.5 | -0.078 | 0.02061 | -0.0008 | -3.7846
0 | -0.0506 | 0.0213 | 0.0017 | -2.3756
0.5 | -0.0195 | 0.02215 | 0.0034 | -0.88036
1 | 0.0637 | 0.02378 | -0.005 | 2.6787
1.5 | 0.1413 | 0.02543 | -0.0122 | 5.5564
2 | 0.2179 | 0.02722 | -0.0188 | 8.0051
2.5 | 0.2953 | 0.02909 | -0.0252 | 10.1513
3 | 0.3649 | 0.03095 | -0.0297 | 11.79
3.5 | 0.4278 | 0.03284 | -0.0326 | 13.0268
4 | 0.5115 | 0.03452 | -0.0378 | 14.8175
4.5 | 0.5764 | 0.0358 | -0.0382 | 16.1006
5 | 0.6389 | 0.03573 | -0.035 | 17.8813
5.5 | 0.7063 | 0.03303 | -0.0279 | 21.3836
6 | 0.7643 | 0.02843 | -0.0175 | 26.8836
6.5 | 0.8039 | 0.02421 | -0.0045 | 33.2053
7 | 0.8254 | 0.02813 | 0.0024 | 29.3423
7.5 | 0.8691 | 0.03248 | 0.0052 | 26.758
8 | 0.9138 | 0.03754 | 0.0074 | 24.342
8.5 | 0.954 | 0.04333 | 0.0094 | 22.0171
9 | 0.9741 | 0.051 | 0.0125 | 19.1
9.5 | 0.994 | 0.05889 | 0.0146 | 16.8789
10 | 0.9884 | 0.06845 | 0.017 | 14.4397
10.5 | 0.9007 | 0.07921 | 0.0167 | 11.371
11 | 0.8466 | 0.09397 | 0.0091 | 9.0093
12 | 0.7139 | 0.14599 | -0.0328 | 4.8901
12.5 | 0.7188 | 0.15384 | -0.0342 | 4.6724
13 | 0.7214 | 0.16047 | -0.0357 | 4.4955
13.5 | 0.7523 | 0.17096 | -0.0356 | 4.4004
14 | 0.7624 | 0.17916 | -0.0373 | 4.2554
14.5 | 0.7619 | 0.1848 | -0.0401 | 4.1228

## 5. Re 50k Mach 0.25 (1)
BIGFOIL.COM POLAR EXPORT
rc10n1
RC-10(N)1 |  |  |  | Cl Max: | 0.829 | at alpha= | 10 | deg
JavaFoil+Calcfoil stall+Eppler ext transition |  |  |  | L/D Max: | 29.444 | at alpha= | 6.5 | deg
Re: | 50000 |  |  | Cd Min: | 0.01822 | at alpha= | 0.5 | deg
Mach: | 0.25 |  |  | Cl=0 at alpha= | -0.25472 | deg
|  |  |  | @ Cl=0.1, Cd= | 0.01829
|  |  |  | @ Cl=0.4, Cd= | 0.35795
|  |  |  | @ Cl=0.6, Cd= | 0.35795
alpha (deg) | Cl | Cd | Cm | Cl/Cd
-13 | -0.073 | 0.63331 | 0.008 | -0.116
-12.5 | -0.07 | 0.49784 | 0.008 | -0.141
-12 | -0.185 | 0.6234 | 0.007 | -0.296
-11.5 | -0.257 | 0.42069 | 0.007 | -0.611
-11 | -0.319 | 0.30966 | 0.008 | -1.03
-10.5 | -0.374 | 0.26149 | 0.008 | -1.432
-10 | -0.423 | 0.21932 | 0.008 | -1.931
-9.5 | -0.465 | 0.18566 | 0.008 | -2.506
-9 | -0.499 | 0.159 | 0.008 | -3.138
-8.5 | -0.524 | 0.13998 | 0.008 | -3.741
-8 | -0.53 | 0.11894 | 0.007 | -4.46
-7.5 | -0.527 | 0.10344 | 0.007 | -5.093
-7 | -0.517 | 0.09122 | 0.007 | -5.666
-6.5 | -0.501 | 0.07761 | 0.007 | -6.455
-6 | -0.479 | 0.06944 | 0.007 | -6.902
-5.5 | -0.453 | 0.06312 | 0.006 | -7.171
-5 | -0.421 | 0.05626 | 0.006 | -7.489
-4.5 | -0.386 | 0.05069 | 0.006 | -7.618
-4 | -0.348 | 0.04614 | 0.006 | -7.535
-3.5 | -0.306 | 0.04212 | 0.006 | -7.273
-3 | -0.263 | 0.04243 | 0.005 | -6.193
-2.5 | -0.217 | 0.04031 | 0.005 | -5.395
-2 | -0.171 | 0.03866 | 0.005 | -4.42
-1.5 | -0.123 | 0.03689 | 0.005 | -3.342
-1 | -0.075 | 0.03611 | 0.004 | -2.077
-0.5 | -0.026 | 0.03526 | 0.005 | -0.747
0 | 0.027 | 0.01861 | 0.011 | 1.453
0.5 | 0.085 | 0.01822 | 0.01 | 4.687
1 | 0.143 | 0.01849 | 0.009 | 7.757
1.5 | 0.201 | 0.01861 | 0.009 | 10.81
2 | 0.259 | 0.01899 | 0.008 | 13.617
2.5 | 0.316 | 0.01945 | 0.007 | 16.23
3 | 0.372 | 0.01992 | 0.006 | 18.698
3.5 | 0.429 | 0.0205 | 0.006 | 20.924
4 | 0.485 | 0.02112 | 0.005 | 22.973
4.5 | 0.541 | 0.02177 | 0.004 | 24.835
5 | 0.598 | 0.02226 | 0.004 | 26.88
5.5 | 0.67 | 0.02312 | 0.003 | 28.975
6 | 0.719 | 0.02477 | 0.002 | 29.047
6.5 | 0.767 | 0.02605 | 0.001 | 29.444
7 | 0.69 | 0.05451 | 0 | 12.654
7.5 | 0.724 | 0.05773 | 0 | 12.548
8 | 0.756 | 0.06265 | 0 | 12.066
8.5 | 0.783 | 0.0683 | -0.001 | 11.469
9 | 0.805 | 0.07513 | -0.001 | 10.719
9.5 | 0.821 | 0.08053 | -0.001 | 10.192
10 | 0.829 | 0.09028 | -0.002 | 9.179
10.5 | 0.828 | 0.09936 | -0.002 | 8.336
11 | 0.81 | 0.11034 | -0.002 | 7.34
11.5 | 0.78 | 0.1247 | -0.002 | 6.254
12 | 0.738 | 0.14059 | -0.002 | 5.252
12.5 | 0.686 | 0.16824 | -0.002 | 4.079
13 | 0.625 | 0.19229 | -0.003 | 3.249
13.5 | 0.555 | 0.22653 | -0.003 | 2.451
14 | 0.479 | 0.25189 | -0.003 | 1.902
14.5 | 0.397 | 0.30275 | -0.004 | 1.313
15 | 0.309 | 0.35795 | -0.004 | 0.863

## 6. Re 50k Mach 0.25 (2)
BIGFOIL.COM POLAR EXPORT
rc10n1
RC-10(N)1 |  |  |  | Cl Max: | 0.9671 | at alpha= | 9 | deg
XFOIL ncrit=9 |  |  |  | L/D Max: | 30.8904 | at alpha= | 6.5 | deg
Re: | 50000 |  |  | Cd Min: | 0.27623 | at alpha= | -19.5 | deg
Mach: | 0.25 |  |  | Cl=0 at alpha= | 0.5322 | deg
|  |  |  | @ Cl=0.1, Cd= | 0.024955
|  |  |  | @ Cl=0.4, Cd= | 0.03245
|  |  |  | @ Cl=0.6, Cd= | 0.036702
alpha (deg) | Cl | Cd | Cm | Cl/Cd
-20 | -0.8571 | 0.27278 | 0.0881 | -3.1421
-19.5 | -0.8502 | 0.27623 | 0.0807 | -3.0779
-19 | -0.816 | 0.2534 | 0.0812 | -3.2202
-18.5 | -0.7968 | 0.24639 | 0.0773 | -3.2339
-18 | -0.7803 | 0.24121 | 0.0721 | -3.2349
-17.5 | -0.7748 | 0.2427 | 0.0646 | -3.1924
-17 | -0.7439 | 0.22658 | 0.0641 | -3.2832
-16.5 | -0.7272 | 0.22044 | 0.0599 | -3.2989
-16 | -0.7258 | 0.22117 | 0.0526 | -3.2816
-15.5 | -0.6931 | 0.20612 | 0.0522 | -3.3626
-15 | -0.681 | 0.20097 | 0.0476 | -3.3886
-14.5 | -0.667 | 0.19366 | 0.0437 | -3.4442
-14 | -0.6489 | 0.18598 | 0.0411 | -3.4891
-13.5 | -0.6393 | 0.17944 | 0.037 | -3.5628
-13 | -0.6287 | 0.17326 | 0.0337 | -3.6287
-12.5 | -0.6099 | 0.16448 | 0.032 | -3.708
-12 | -0.5978 | 0.15704 | 0.0295 | -3.8067
-11.5 | -0.5877 | 0.14978 | 0.027 | -3.9238
-11 | -0.5781 | 0.14251 | 0.0247 | -4.0566
-10.5 | -0.5722 | 0.13566 | 0.0225 | -4.2179
-10 | -0.5827 | 0.13041 | 0.0187 | -4.4682
-9.5 | -0.5642 | 0.12203 | 0.0191 | -4.6235
-9 | -0.5639 | 0.11559 | 0.0182 | -4.8784
-8.5 | -0.5283 | 0.10693 | 0.022 | -4.9406
-8 | -0.5151 | 0.10091 | 0.025 | -5.1045
-7.5 | -0.4908 | 0.09454 | 0.0293 | -5.1915
-7 | -0.447 | 0.08689 | 0.0328 | -5.1444
-6.5 | -0.4105 | 0.07981 | 0.035 | -5.1435
-5.5 | -0.5274 | 0.05703 | -0.0067 | -9.2478
-5 | -0.5081 | 0.04611 | -0.0162 | -11.0193
-4.5 | -0.4854 | 0.04119 | -0.0118 | -11.7844
-4 | -0.4537 | 0.03663 | -0.0078 | -12.386
-3.5 | -0.4154 | 0.03279 | -0.0047 | -12.6685
-3 | -0.3682 | 0.02954 | -0.0023 | -12.4645
-2.5 | -0.315 | 0.02694 | -0.0007 | -11.6927
-1.5 | -0.1172 | 0.02024 | -0.0102 | -5.7905
-1 | -0.1051 | 0.02055 | -0.0047 | -5.1144
-0.5 | -0.0839 | 0.02105 | -0.0008 | -3.9857
0 | -0.0562 | 0.02173 | 0.0018 | -2.5863
0.5 | -0.0053 | 0.02284 | -0.0001 | -0.23205
1 | 0.077 | 0.02445 | -0.008 | 3.1493
1.5 | 0.1558 | 0.02618 | -0.015 | 5.9511
2 | 0.2391 | 0.02806 | -0.0225 | 8.521
2.5 | 0.3095 | 0.0299 | -0.0272 | 10.3512
3 | 0.3819 | 0.03183 | -0.0317 | 11.9981
3.5 | 0.4391 | 0.03379 | -0.0333 | 12.995
4 | 0.5175 | 0.03557 | -0.037 | 14.5488
4.5 | 0.5785 | 0.03694 | -0.0363 | 15.6605
5 | 0.6527 | 0.03612 | -0.0328 | 18.0703
5.5 | 0.7258 | 0.03229 | -0.0241 | 22.4775
6 | 0.7849 | 0.02665 | -0.0115 | 29.4522
6.5 | 0.8118 | 0.02628 | 0.0004 | 30.8904
7 | 0.8448 | 0.03054 | 0.005 | 27.6621
7.5 | 0.8932 | 0.03537 | 0.0075 | 25.253
8 | 0.9338 | 0.04112 | 0.0101 | 22.7091
8.5 | 0.9666 | 0.04802 | 0.0125 | 20.1291
9 | 0.9671 | 0.0562 | 0.016 | 17.2082
9.5 | 0.9457 | 0.065 | 0.0183 | 14.5492
10 | 0.9055 | 0.07447 | 0.0188 | 12.1593
10.5 | 0.8686 | 0.08583 | 0.0154 | 10.12
11 | 0.8114 | 0.10468 | 0.0031 | 7.7512
12 | 0.7128 | 0.14869 | -0.0329 | 4.7939
12.5 | 0.7252 | 0.15747 | -0.0344 | 4.6053
13 | 0.722 | 0.16346 | -0.0364 | 4.417
13.5 | 0.7352 | 0.17092 | -0.0377 | 4.3014
14 | 0.7465 | 0.17862 | -0.0398 | 4.1793

## 7. Re 50k Mach 0.50 (1)
BIGFOIL.COM POLAR EXPORT
rc10n1
RC-10(N)1 |  |  |  | Cl Max: | 1.077 | at alpha= | 20 | deg
JavaFoil+Calcfoil stall+Eppler ext transition |  |  |  | L/D Max: | 27.572 | at alpha= | 6 | deg
Re: | 50000 |  |  | Cd Min: | 0.01927 | at alpha= | 0.5 | deg
Mach: | 0.5 |  |  | Cl=0 at alpha= | -0.25424 | deg
|  |  |  | @ Cl=0.1, Cd= | 0.019295
|  |  |  | @ Cl=0.4, Cd= | 0.021262
|  |  |  | @ Cl=0.6, Cd= | 0.023512
alpha (deg) | Cl | Cd | Cm | Cl/Cd
-20 | -1.072 | 0.43666 | 0.016 | -2.454
-19.5 | -1.043 | 0.38848 | 0.015 | -2.684
-19 | -1.015 | 0.38136 | 0.015 | -2.66
-18.5 | -0.988 | 0.36949 | 0.014 | -2.674
-18 | -0.962 | 0.3588 | 0.014 | -2.682
-17.5 | -0.936 | 0.36041 | 0.014 | -2.597
-17 | -0.91 | 0.34907 | 0.014 | -2.606
-16.5 | -0.883 | 0.34721 | 0.014 | -2.544
-16 | -0.857 | 0.33777 | 0.014 | -2.537
-15.5 | -0.83 | 0.33478 | 0.014 | -2.481
-15 | -0.804 | 0.338 | 0.014 | -2.379
-14.5 | -0.777 | 0.33105 | 0.014 | -2.348
-14 | -0.751 | 0.32309 | 0.013 | -2.324
-13.5 | -0.724 | 0.31666 | 0.013 | -2.286
-13 | -0.695 | 0.27013 | 0.012 | -2.574
-12.5 | -0.668 | 0.26269 | 0.012 | -2.545
-12 | -0.642 | 0.25871 | 0.012 | -2.48
-11.5 | -0.615 | 0.25423 | 0.012 | -2.418
-11 | -0.588 | 0.25042 | 0.011 | -2.347
-10.5 | -0.561 | 0.24773 | 0.011 | -2.264
-10 | -0.534 | 0.24427 | 0.011 | -2.185
-9.5 | -0.507 | 0.24102 | 0.011 | -2.102
-9 | -0.478 | 0.21624 | 0.009 | -2.213
-8.5 | -0.451 | 0.21238 | 0.009 | -2.125
-8 | -0.424 | 0.19476 | 0.009 | -2.178
-7.5 | -0.397 | 0.19212 | 0.009 | -2.067
-7 | -0.37 | 0.18949 | 0.009 | -1.952
-6.5 | -0.343 | 0.18717 | 0.008 | -1.83
-6 | -0.315 | 0.18784 | 0.008 | -1.678
-5.5 | -0.288 | 0.18135 | 0.007 | -1.587
-5 | -0.261 | 0.06002 | 0.007 | -4.342
-4.5 | -0.233 | 0.05152 | 0.007 | -4.528
-4 | -0.331 | 0.06049 | 0.007 | -5.476
-3.5 | -0.317 | 0.05162 | 0.006 | -6.14
-3 | -0.282 | 0.0472 | 0.006 | -5.97
-2.5 | -0.238 | 0.0426 | 0.006 | -5.578
-2 | -0.189 | 0.03928 | 0.005 | -4.802
-1.5 | -0.137 | 0.03754 | 0.005 | -3.647
-1 | -0.084 | 0.03668 | 0.005 | -2.279
-0.5 | -0.029 | 0.03596 | 0.005 | -0.816
0 | 0.03 | 0.0196 | 0.012 | 1.529
0.5 | 0.095 | 0.01927 | 0.011 | 4.915
1 | 0.159 | 0.01959 | 0.01 | 8.12
1.5 | 0.223 | 0.01993 | 0.01 | 11.197
2 | 0.287 | 0.02035 | 0.009 | 14.103
2.5 | 0.35 | 0.02077 | 0.008 | 16.868
3 | 0.413 | 0.02139 | 0.007 | 19.319
3.5 | 0.475 | 0.02219 | 0.006 | 21.426
4 | 0.538 | 0.02295 | 0.006 | 23.429
4.5 | 0.602 | 0.02353 | 0.005 | 25.595
5 | 0.674 | 0.025 | 0.004 | 26.982
5.5 | 0.73 | 0.02658 | 0.003 | 27.474
6 | 0.781 | 0.02833 | 0.002 | 27.572
6.5 | 0.705 | 0.05613 | 0.001 | 12.557
7 | 0.737 | 0.06166 | 0 | 11.95
7.5 | 0.756 | 0.0691 | 0 | 10.946
8 | 0.733 | 0.08065 | 0 | 9.087
8.5 | 0.472 | 0.15524 | -0.001 | 3.039
9 | 0.499 | 0.19749 | -0.001 | 2.525
9.5 | 0.525 | 0.19652 | -0.001 | 2.672
10 | 0.553 | 0.23774 | -0.002 | 2.324
10.5 | 0.579 | 0.24048 | -0.003 | 2.408
11 | 0.605 | 0.24256 | -0.003 | 2.495
11.5 | 0.632 | 0.24152 | -0.003 | 2.615
12 | 0.658 | 0.24492 | -0.004 | 2.687
12.5 | 0.685 | 0.25734 | -0.005 | 2.662
13 | 0.713 | 0.29346 | -0.006 | 2.428
13.5 | 0.739 | 0.30326 | -0.006 | 2.436
14 | 0.765 | 0.30384 | -0.007 | 2.517
14.5 | 0.791 | 0.33172 | -0.007 | 2.384
15 | 0.817 | 0.34348 | -0.008 | 2.378
15.5 | 0.842 | 0.34826 | -0.008 | 2.419
16 | 0.868 | 0.34927 | -0.009 | 2.486
16.5 | 0.898 | 0.37223 | -0.01 | 2.412
17 | 0.924 | 0.39484 | -0.011 | 2.341
17.5 | 0.95 | 0.40293 | -0.012 | 2.357
18 | 0.975 | 0.41196 | -0.012 | 2.367
18.5 | 1.001 | 0.42478 | -0.013 | 2.355
19 | 1.026 | 0.44203 | -0.014 | 2.321
19.5 | 1.051 | 0.4469 | -0.014 | 2.352
20 | 1.077 | 0.43911 | -0.015 | 2.452

## 8. Re 50k Mach 0.50 (2)
BIGFOIL.COM POLAR EXPORT
rc10n1
RC-10(N)1 |  |  |  | Cl Max: | 1.013 | at alpha= | 20 | deg
XFOIL ncrit=9 |  |  |  | L/D Max: | 27.2618 | at alpha= | 6 | deg
Re: | 50000 |  |  | Cd Min: | 0.30193 | at alpha= | 20 | deg
Mach: | 0.5 |  |  | Cl=0 at alpha= | 0.20062 | deg
|  |  |  | @ Cl=0.1, Cd= | 0.026809
|  |  |  | @ Cl=0.4, Cd= | 0.03545
|  |  |  | @ Cl=0.6, Cd= | 0.040318
alpha (deg) | Cl | Cd | Cm | Cl/Cd
-20 | -0.9303 | 0.29187 | 0.1064 | -3.1874
-19.5 | -0.9086 | 0.28571 | 0.1 | -3.1801
-19 | -0.8933 | 0.28621 | 0.0918 | -3.1211
-18.5 | -0.8631 | 0.26859 | 0.0893 | -3.2134
-18 | -0.8391 | 0.25974 | 0.0847 | -3.2305
-17.5 | -0.8229 | 0.25726 | 0.0773 | -3.1987
-17 | -0.7957 | 0.24447 | 0.0739 | -3.2548
-16.5 | -0.7724 | 0.23604 | 0.0694 | -3.2723
-16 | -0.7627 | 0.23548 | 0.0616 | -3.2389
-15.5 | -0.7288 | 0.21989 | 0.0599 | -3.3144
-15 | -0.7155 | 0.21595 | 0.0536 | -3.3133
-14.5 | -0.6873 | 0.20421 | 0.0509 | -3.3657
-14 | -0.6808 | 0.2017 | 0.0445 | -3.3753
-13.5 | -0.6508 | 0.18967 | 0.0423 | -3.4312
-13 | -0.6298 | 0.18108 | 0.0391 | -3.478
-12.5 | -0.6119 | 0.17324 | 0.0356 | -3.5321
-12 | -0.5952 | 0.16555 | 0.0324 | -3.5953
-11.5 | -0.5794 | 0.15797 | 0.0295 | -3.6678
-11 | -0.5713 | 0.15164 | 0.0264 | -3.7675
-10.5 | -0.5526 | 0.14299 | 0.0246 | -3.8646
-10 | -0.5544 | 0.1379 | 0.0221 | -4.0203
-9.5 | -0.5204 | 0.12766 | 0.0227 | -4.0765
-9 | -0.5036 | 0.12025 | 0.0229 | -4.1879
-8.5 | -0.4927 | 0.11386 | 0.0238 | -4.3272
-8 | -0.4625 | 0.10557 | 0.025 | -4.381
-7.5 | -0.438 | 0.09838 | 0.0266 | -4.4521
-7 | -0.4078 | 0.09067 | 0.0271 | -4.4976
-6.5 | -0.388 | 0.08378 | 0.0271 | -4.6312
-6 | -0.4999 | 0.06942 | -0.0148 | -7.2011
-5.5 | -0.5045 | 0.05945 | -0.0245 | -8.4861
-5 | -0.5184 | 0.05405 | -0.0211 | -9.5911
-4.5 | -0.5212 | 0.04899 | -0.016 | -10.6389
-4 | -0.5099 | 0.04437 | -0.0112 | -11.492
-3.5 | -0.4819 | 0.03939 | -0.0073 | -12.2341
-3 | -0.4409 | 0.03503 | -0.0041 | -12.5864
-2.5 | -0.3882 | 0.0315 | -0.0017 | -12.3238
-2 | -0.3277 | 0.02891 | 0.0002 | -11.3352
-1.5 | -0.2655 | 0.0268 | 0.0016 | -9.9067
-1 | -0.128 | 0.02261 | -0.0069 | -5.6612
-0.5 | -0.1071 | 0.02302 | -0.0017 | -4.6525
0 | -0.0321 | 0.02421 | -0.0068 | -1.3259
0.5 | 0.0479 | 0.0257 | -0.013 | 1.8638
1 | 0.1301 | 0.02745 | -0.0194 | 4.7395
1.5 | 0.2091 | 0.02934 | -0.0249 | 7.1268
2 | 0.2808 | 0.03133 | -0.0287 | 8.9627
2.5 | 0.3445 | 0.03344 | -0.0308 | 10.302
3 | 0.4058 | 0.03566 | -0.032 | 11.3797
3.5 | 0.4687 | 0.03797 | -0.0328 | 12.344
4 | 0.5366 | 0.04001 | -0.033 | 13.4116
4.5 | 0.6189 | 0.04041 | -0.0305 | 15.3155
5 | 0.6968 | 0.03803 | -0.0221 | 18.3224
5.5 | 0.7997 | 0.02952 | -0.0055 | 27.0901
6 | 0.8383 | 0.03075 | 0.0054 | 27.2618
6.5 | 0.8744 | 0.03545 | 0.0108 | 24.6657
7 | 0.9033 | 0.04126 | 0.0151 | 21.8929
7.5 | 0.9171 | 0.04849 | 0.0187 | 18.9132
8 | 0.8838 | 0.05672 | 0.021 | 15.5818
8.5 | 0.8376 | 0.0668 | 0.0191 | 12.5389
9 | 0.789 | 0.08048 | 0.0113 | 9.8037
9.5 | 0.757 | 0.09483 | 0.0027 | 7.9827
10 | 0.7393 | 0.10742 | -0.0038 | 6.8823
10.5 | 0.7341 | 0.11898 | -0.0088 | 6.1699
12 | 0.7254 | 0.16047 | -0.0341 | 4.5205
12.5 | 0.7259 | 0.16678 | -0.0369 | 4.3524
13 | 0.7346 | 0.1744 | -0.0401 | 4.2122
13.5 | 0.7565 | 0.18367 | -0.042 | 4.1188
14 | 0.7819 | 0.19448 | -0.044 | 4.0205
14.5 | 0.7914 | 0.20086 | -0.0478 | 3.9401
15 | 0.8171 | 0.21209 | -0.0501 | 3.8526
15.5 | 0.835 | 0.22072 | -0.0534 | 3.7831
16 | 0.8422 | 0.2248 | -0.0588 | 3.7464
16.5 | 0.8584 | 0.23246 | -0.0635 | 3.6927
17 | 0.8789 | 0.24131 | -0.0676 | 3.6422
17.5 | 0.9044 | 0.25254 | -0.0707 | 3.5812
18 | 0.9206 | 0.25857 | -0.0762 | 3.5604
18.5 | 0.9406 | 0.26743 | -0.0811 | 3.5172
19 | 0.9663 | 0.27892 | -0.0845 | 3.4644
19.5 | 0.9809 | 0.28365 | -0.0915 | 3.4581
20 | 1.013 | 0.30193 | -0.0931 | 3.3551

## 9. Re 100k Mach 0.00 (1)
BIGFOIL.COM POLAR EXPORT
rc10n1
RC-10(N)1 |  |  |  | Cl Max: | 0.88 | at alpha= | 8 | deg
JavaFoil+Calcfoil stall+Eppler ext transition |  |  |  | L/D Max: | 41.424 | at alpha= | 5.5 | deg
Re: | 100000 |  |  | Cd Min: | 0.01227 | at alpha= | 0 | deg
Mach: | 0 |  |  | Cl=0 at alpha= | -0.22881 | deg
|  |  |  | @ Cl=0.1, Cd= | 0.012441
|  |  |  | @ Cl=0.4, Cd= | 0.013455
|  |  |  | @ Cl=0.6, Cd= | 0.015445
alpha (deg) | Cl | Cd | Cm | Cl/Cd
-14 | -0.443 | 0.23136 | 0.008 | -1.916
-13.5 | -0.465 | 0.21596 | 0.008 | -2.154
-13 | -0.487 | 0.19733 | 0.008 | -2.466
-12.5 | -0.508 | 0.18948 | 0.008 | -2.68
-12 | -0.528 | 0.17424 | 0.008 | -3.03
-11.5 | -0.547 | 0.15783 | 0.008 | -3.463
-11 | -0.563 | 0.14398 | 0.008 | -3.911
-10.5 | -0.577 | 0.1299 | 0.008 | -4.442
-10 | -0.588 | 0.12048 | 0.008 | -4.877
-9.5 | -0.594 | 0.10644 | 0.008 | -5.583
-9 | -0.596 | 0.09845 | 0.007 | -6.059
-8.5 | -0.594 | 0.09034 | 0.007 | -6.573
-8 | -0.581 | 0.08228 | 0.007 | -7.061
-7.5 | -0.562 | 0.07481 | 0.007 | -7.515
-7 | -0.54 | 0.06606 | 0.007 | -8.174
-6.5 | -0.514 | 0.06261 | 0.007 | -8.212
-6 | -0.485 | 0.05626 | 0.006 | -8.622
-5.5 | -0.453 | 0.05115 | 0.006 | -8.855
-5 | -0.418 | 0.04759 | 0.006 | -8.783
-4.5 | -0.38 | 0.04397 | 0.006 | -8.653
-4 | -0.341 | 0.04039 | 0.006 | -8.436
-3.5 | -0.299 | 0.03791 | 0.006 | -7.889
-3 | -0.256 | 0.03823 | 0.005 | -6.693
-2.5 | -0.211 | 0.03663 | 0.005 | -5.77
-2 | -0.166 | 0.03533 | 0.005 | -4.693
-1.5 | -0.12 | 0.03419 | 0.005 | -3.497
-1 | -0.073 | 0.03363 | 0.005 | -2.161
-0.5 | -0.032 | 0.0138 | 0.011 | -2.293
0 | 0.027 | 0.01227 | 0.011 | 2.234
0.5 | 0.087 | 0.01234 | 0.01 | 7.025
1 | 0.146 | 0.0128 | 0.01 | 11.4
1.5 | 0.205 | 0.01258 | 0.009 | 16.311
2 | 0.264 | 0.01272 | 0.008 | 20.765
2.5 | 0.323 | 0.01293 | 0.007 | 24.989
3 | 0.382 | 0.01315 | 0.007 | 29.041
3.5 | 0.434 | 0.01403 | 0.006 | 30.902
4 | 0.488 | 0.01445 | 0.005 | 33.788
4.5 | 0.542 | 0.01495 | 0.004 | 36.264
5 | 0.597 | 0.01542 | 0.004 | 38.708
5.5 | 0.66 | 0.01594 | 0.003 | 41.424
6 | 0.713 | 0.01932 | 0.002 | 36.881
6.5 | 0.76 | 0.0204 | 0.001 | 37.258
7 | 0.805 | 0.02153 | 0.001 | 37.377
7.5 | 0.847 | 0.02199 | 0 | 38.509
8 | 0.88 | 0.02362 | -0.001 | 37.272
8.5 | 0.774 | 0.06031 | -0.001 | 12.825
9 | 0.8 | 0.06501 | -0.001 | 12.31
9.5 | 0.824 | 0.06962 | -0.001 | 11.832
10 | 0.843 | 0.07456 | -0.002 | 11.307
10.5 | 0.858 | 0.08076 | -0.002 | 10.619
11 | 0.861 | 0.08774 | -0.002 | 9.818
11.5 | 0.859 | 0.09582 | -0.002 | 8.964
12 | 0.851 | 0.10375 | -0.002 | 8.198
12.5 | 0.837 | 0.11306 | -0.003 | 7.399
13 | 0.818 | 0.12096 | -0.003 | 6.759

## 10. Re 100k Mach 0.00 (2)
BIGFOIL.COM POLAR EXPORT
rc10n1
RC-10(N)1 |  |  |  | Cl Max: | 1.021 | at alpha= | 10 | deg
XFOIL ncrit=9 |  |  |  | L/D Max: | 49.0032 | at alpha= | 6 | deg
Re: | 100000 |  |  | Cd Min: | 0.27136 | at alpha= | -20 | deg
Mach: | 0 |  |  | Cl=0 at alpha= | -1.7862 | deg
|  |  |  | @ Cl=0.1, Cd= | 0.014961
|  |  |  | @ Cl=0.4, Cd= | 0.017202
|  |  |  | @ Cl=0.6, Cd= | 0.018468
alpha (deg) | Cl | Cd | Cm | Cl/Cd
-20 | -0.8463 | 0.27136 | 0.0844 | -3.1187
-19.5 | -0.8219 | 0.25574 | 0.083 | -3.2138
-19 | -0.8025 | 0.24686 | 0.0809 | -3.2508
-18.5 | -0.785 | 0.24034 | 0.0772 | -3.2662
-18 | -0.7678 | 0.23394 | 0.073 | -3.282
-17.5 | -0.751 | 0.22779 | 0.0684 | -3.2969
-17 | -0.7383 | 0.22414 | 0.062 | -3.2939
-16.5 | -0.7335 | 0.22268 | 0.0552 | -3.294
-16 | -0.7252 | 0.21832 | 0.0489 | -3.3217
-15 | -0.6725 | 0.19313 | 0.0492 | -3.4821
-14.5 | -0.6581 | 0.18626 | 0.0456 | -3.5332
-14 | -0.6467 | 0.17989 | 0.0411 | -3.595
-13.5 | -0.6469 | 0.17596 | 0.0334 | -3.6764
-13 | -0.6473 | 0.17082 | 0.026 | -3.7894
-12.5 | -0.6118 | 0.15718 | 0.0315 | -3.8924
-12 | -0.6021 | 0.14984 | 0.0281 | -4.0183
-11.5 | -0.6018 | 0.1432 | 0.0216 | -4.2025
-11 | -0.6115 | 0.13693 | 0.012 | -4.4658
-10.5 | -0.5844 | 0.12594 | 0.0166 | -4.6403
-10 | -0.5762 | 0.11828 | 0.0138 | -4.8715
-9.5 | -0.5842 | 0.11015 | 0.0046 | -5.3037
-9 | -0.6101 | 0.10071 | -0.0105 | -6.058
-8.5 | -0.5735 | 0.09244 | -0.0016 | -6.204
-8 | -0.5872 | 0.08264 | -0.0123 | -7.1055
-6.5 | -0.5565 | 0.05836 | -0.02 | -9.5356
-6 | -0.536 | 0.05179 | -0.0205 | -10.3495
-5.5 | -0.5288 | 0.04728 | -0.0165 | -11.1844
-4 | -0.3886 | 0.03024 | -0.0146 | -12.8505
-3.5 | -0.3014 | 0.02519 | -0.0179 | -11.9651
-3 | -0.2205 | 0.02212 | -0.022 | -9.9684
-2.5 | -0.1474 | 0.0192 | -0.0253 | -7.6771
-2 | -0.0855 | 0.01753 | -0.0266 | -4.8774
-1.5 | 0.1145 | 0.01476 | -0.0479 | 7.7575
-1 | 0.165 | 0.01473 | -0.0493 | 11.2016
-0.5 | 0.2108 | 0.01495 | -0.0488 | 14.1003
0 | 0.2548 | 0.01535 | -0.0476 | 16.5993
0.5 | 0.2979 | 0.01585 | -0.0459 | 18.795
1 | 0.3404 | 0.01638 | -0.0436 | 20.7814
1.5 | 0.383 | 0.01699 | -0.0414 | 22.5427
2.5 | 0.468 | 0.01805 | -0.0359 | 25.928
3 | 0.5109 | 0.01861 | -0.0334 | 27.453
3.5 | 0.5537 | 0.01892 | -0.0301 | 29.2653
4 | 0.5952 | 0.01855 | -0.0253 | 32.0863
4.5 | 0.6384 | 0.01781 | -0.0204 | 35.845
5 | 0.6833 | 0.01704 | -0.0162 | 40.0998
5.5 | 0.7288 | 0.01619 | -0.0121 | 45.0154
6 | 0.7718 | 0.01575 | -0.0082 | 49.0032
6.5 | 0.7959 | 0.01821 | -0.003 | 43.7068
7 | 0.8224 | 0.02169 | 0.0007 | 37.9161
7.5 | 0.8587 | 0.02479 | 0.0035 | 34.639
8 | 0.902 | 0.02848 | 0.0052 | 31.6713
8.5 | 0.9453 | 0.03237 | 0.007 | 29.203
9 | 0.9846 | 0.03654 | 0.0091 | 26.9458
9.5 | 1.0117 | 0.04336 | 0.0121 | 23.3326
10 | 1.021 | 0.05054 | 0.0159 | 20.2018
10.5 | 1.0124 | 0.05825 | 0.0195 | 17.3803
11 | 0.9775 | 0.06697 | 0.0228 | 14.5961
11.5 | 0.9334 | 0.07674 | 0.0216 | 12.1631
12 | 0.896 | 0.08874 | 0.017 | 10.0969
12.5 | 0.7487 | 0.13922 | -0.0208 | 5.3778
13 | 0.7848 | 0.14724 | -0.0165 | 5.3301
13.5 | 0.7539 | 0.15654 | -0.0267 | 4.816
14 | 0.7563 | 0.16517 | -0.0301 | 4.5789
14.5 | 0.7968 | 0.17426 | -0.0253 | 4.5725
15 | 0.7683 | 0.18123 | -0.0372 | 4.2394

## 11. Re 100k Mach 0.10 (1)
BIGFOIL.COM POLAR EXPORT
rc10n1
RC-10(N)1 |  |  |  | Cl Max: | 0.878 | at alpha= | 8 | deg
JavaFoil+Calcfoil stall+Eppler ext transition |  |  |  | L/D Max: | 38.818 | at alpha= | 5 | deg
Re: | 100000 |  |  | Cd Min: | 0.01229 | at alpha= | 0 | deg
Mach: | 0.1 |  |  | Cl=0 at alpha= | -0.23333 | deg
|  |  |  | @ Cl=0.1, Cd= | 0.01242
|  |  |  | @ Cl=0.4, Cd= | 0.013466
|  |  |  | @ Cl=0.6, Cd= | 0.01546
alpha (deg) | Cl | Cd | Cm | Cl/Cd
-14 | -0.4 | 0.26222 | 0.009 | -1.524
-13.5 | -0.424 | 0.24347 | 0.008 | -1.742
-13 | -0.449 | 0.21957 | 0.008 | -2.044
-12.5 | -0.473 | 0.19714 | 0.008 | -2.4
-12 | -0.497 | 0.17322 | 0.008 | -2.868
-11.5 | -0.519 | 0.16415 | 0.008 | -3.162
-11 | -0.539 | 0.14803 | 0.008 | -3.643
-10.5 | -0.557 | 0.13753 | 0.008 | -4.049
-10 | -0.571 | 0.1248 | 0.008 | -4.576
-9.5 | -0.581 | 0.11216 | 0.008 | -5.182
-9 | -0.587 | 0.10045 | 0.007 | -5.839
-8.5 | -0.587 | 0.09165 | 0.007 | -6.402
-8 | -0.576 | 0.08328 | 0.007 | -6.915
-7.5 | -0.559 | 0.07549 | 0.007 | -7.401
-7 | -0.538 | 0.06647 | 0.007 | -8.092
-6.5 | -0.513 | 0.0629 | 0.007 | -8.157
-6 | -0.485 | 0.05649 | 0.006 | -8.583
-5.5 | -0.453 | 0.05219 | 0.006 | -8.685
-5 | -0.419 | 0.0477 | 0.006 | -8.779
-4.5 | -0.381 | 0.04399 | 0.006 | -8.673
-4 | -0.342 | 0.04059 | 0.006 | -8.423
-3.5 | -0.3 | 0.03796 | 0.006 | -7.911
-3 | -0.257 | 0.03823 | 0.005 | -6.72
-2.5 | -0.212 | 0.03673 | 0.005 | -5.781
-2 | -0.167 | 0.0354 | 0.005 | -4.706
-1.5 | -0.12 | 0.03423 | 0.005 | -3.509
-1 | -0.073 | 0.03366 | 0.005 | -2.17
-0.5 | -0.032 | 0.01383 | 0.012 | -2.299
0 | 0.028 | 0.01229 | 0.011 | 2.242
0.5 | 0.087 | 0.01231 | 0.01 | 7.083
1 | 0.147 | 0.01282 | 0.01 | 11.445
1.5 | 0.206 | 0.0126 | 0.009 | 16.358
2 | 0.266 | 0.01275 | 0.008 | 20.825
2.5 | 0.325 | 0.01294 | 0.007 | 25.101
3 | 0.384 | 0.01318 | 0.007 | 29.129
3.5 | 0.435 | 0.01409 | 0.006 | 30.885
4 | 0.49 | 0.01451 | 0.005 | 33.765
4.5 | 0.544 | 0.01502 | 0.004 | 36.239
5 | 0.6 | 0.01546 | 0.004 | 38.818
5.5 | 0.666 | 0.01818 | 0.003 | 36.614
6 | 0.715 | 0.01944 | 0.002 | 36.804
6.5 | 0.763 | 0.02054 | 0.001 | 37.129
7 | 0.807 | 0.02171 | 0.001 | 37.188
7.5 | 0.849 | 0.02219 | 0 | 38.27
8 | 0.878 | 0.0242 | -0.001 | 36.306
8.5 | 0.775 | 0.06066 | -0.001 | 12.784
9 | 0.801 | 0.06521 | -0.001 | 12.289
9.5 | 0.824 | 0.06961 | -0.001 | 11.839
10 | 0.842 | 0.07622 | -0.002 | 11.051
10.5 | 0.855 | 0.08171 | -0.002 | 10.464
11 | 0.857 | 0.08956 | -0.002 | 9.564
11.5 | 0.851 | 0.09589 | -0.002 | 8.875
12 | 0.839 | 0.10719 | -0.003 | 7.829
12.5 | 0.821 | 0.11504 | -0.003 | 7.139
13 | 0.798 | 0.12617 | -0.003 | 6.325

## 12. Re 100k Mach 0.10 (2)
BIGFOIL.COM POLAR EXPORT
rc10n1
RC-10(N)1 |  |  |  | Cl Max: | 1.0171 | at alpha= | 10 | deg
XFOIL ncrit=9 |  |  |  | L/D Max: | 49.0449 | at alpha= | 6 | deg
Re: | 100000 |  |  | Cd Min: | 0.27304 | at alpha= | -20 | deg
Mach: | 0.1 |  |  | Cl=0 at alpha= | -1.7908 | deg
|  |  |  | @ Cl=0.1, Cd= | 0.01507
|  |  |  | @ Cl=0.4, Cd= | 0.017276
|  |  |  | @ Cl=0.6, Cd= | 0.018534
alpha (deg) | Cl | Cd | Cm | Cl/Cd
-20 | -0.8499 | 0.27304 | 0.0847 | -3.1127
-19.5 | -0.8236 | 0.25564 | 0.0842 | -3.2217
-19 | -0.8048 | 0.24755 | 0.0815 | -3.2511
-18.5 | -0.7871 | 0.24103 | 0.0777 | -3.2656
-18 | -0.7698 | 0.23461 | 0.0734 | -3.2812
-17.5 | -0.7529 | 0.22856 | 0.0686 | -3.2941
-17 | -0.741 | 0.22543 | 0.062 | -3.2871
-16.5 | -0.7361 | 0.22391 | 0.0552 | -3.2875
-16 | -0.7133 | 0.21112 | 0.0531 | -3.3786
-15.5 | -0.6892 | 0.20064 | 0.0527 | -3.435
-15 | -0.673 | 0.19361 | 0.0495 | -3.4761
-14.5 | -0.6585 | 0.18674 | 0.0458 | -3.5263
-14 | -0.6478 | 0.18064 | 0.0409 | -3.5861
-13.5 | -0.6486 | 0.17692 | 0.0331 | -3.6661
-13 | -0.6295 | 0.16566 | 0.0325 | -3.8
-12.5 | -0.611 | 0.15762 | 0.0317 | -3.8764
-12 | -0.6016 | 0.15031 | 0.0281 | -4.0024
-11.5 | -0.6035 | 0.14405 | 0.0208 | -4.1895
-11 | -0.6124 | 0.13773 | 0.0114 | -4.4464
-10.5 | -0.5812 | 0.12649 | 0.0172 | -4.5948
-10 | -0.5747 | 0.11878 | 0.0138 | -4.8384
-9.5 | -0.5867 | 0.1108 | 0.003 | -5.2951
-9 | -0.5834 | 0.10074 | -0.0005 | -5.7911
-8.5 | -0.57 | 0.09321 | -0.001 | -6.1152
-8 | -0.5911 | 0.08334 | -0.014 | -7.0926
-7.5 | -0.5804 | 0.07448 | -0.0152 | -7.7927
-7 | -0.5746 | 0.06618 | -0.0188 | -8.6824
-6.5 | -0.5556 | 0.05902 | -0.02 | -9.4138
-6 | -0.5356 | 0.05228 | -0.0206 | -10.2448
-5.5 | -0.5295 | 0.04777 | -0.0166 | -11.0844
-4 | -0.3889 | 0.0304 | -0.0152 | -12.7928
-3.5 | -0.3008 | 0.02532 | -0.0186 | -11.8799
-3 | -0.2191 | 0.0222 | -0.0228 | -9.8694
-2.5 | -0.1461 | 0.01928 | -0.0259 | -7.5778
-2 | -0.0845 | 0.0176 | -0.0271 | -4.8011
-1.5 | 0.1175 | 0.01483 | -0.0485 | 7.9231
-1 | 0.1667 | 0.01481 | -0.0496 | 11.2559
-0.5 | 0.2124 | 0.01501 | -0.049 | 14.1506
0 | 0.2561 | 0.01542 | -0.0478 | 16.6083
0.5 | 0.2993 | 0.01592 | -0.046 | 18.8003
1 | 0.3419 | 0.01644 | -0.0436 | 20.7968
1.5 | 0.3848 | 0.01708 | -0.0416 | 22.5293
2 | 0.4275 | 0.01763 | -0.0389 | 24.2484
2.5 | 0.4702 | 0.01821 | -0.0363 | 25.821
3 | 0.5133 | 0.01866 | -0.0333 | 27.508
3.5 | 0.5562 | 0.01902 | -0.0301 | 29.2429
4 | 0.598 | 0.01857 | -0.0251 | 32.2025
4.5 | 0.6419 | 0.01777 | -0.0201 | 36.1227
5 | 0.6871 | 0.01703 | -0.016 | 40.3464
5.5 | 0.7327 | 0.0162 | -0.0119 | 45.2284
6 | 0.7754 | 0.01581 | -0.0077 | 49.0449
6.5 | 0.7974 | 0.01867 | -0.0025 | 42.7102
7 | 0.8248 | 0.0221 | 0.0012 | 37.3213
7.5 | 0.8627 | 0.02513 | 0.004 | 34.3295
8 | 0.9064 | 0.02886 | 0.0058 | 31.4068
8.5 | 0.9496 | 0.03296 | 0.0077 | 28.8107
9 | 0.9881 | 0.03742 | 0.0098 | 26.4057
9.5 | 1.0119 | 0.04441 | 0.013 | 22.7854
10 | 1.0171 | 0.05177 | 0.017 | 19.6465
10.5 | 1.0033 | 0.0595 | 0.0206 | 16.8622
11 | 0.9656 | 0.06789 | 0.0233 | 14.223
11.5 | 0.9207 | 0.07819 | 0.021 | 11.7752
12 | 0.8827 | 0.09075 | 0.0154 | 9.7267
12.5 | 0.7473 | 0.13997 | -0.021 | 5.339
13 | 0.7861 | 0.14805 | -0.0163 | 5.3097
13.5 | 0.7519 | 0.15736 | -0.0272 | 4.7782
14 | 0.7569 | 0.16588 | -0.0302 | 4.5629
14.5 | 0.7984 | 0.17516 | -0.0253 | 4.5581
15 | 0.7688 | 0.1819 | -0.0375 | 4.2265

## 13. Re 100k Mach 0.25 (1)
BIGFOIL.COM POLAR EXPORT
rc10n1
RC-10(N)1 |  |  |  | Cl Max: | 0.862 | at alpha= | 7.5 | deg
JavaFoil+Calcfoil stall+Eppler ext transition |  |  |  | L/D Max: | 39.074 | at alpha= | 5 | deg
Re: | 100000 |  |  | Cd Min: | 0.01231 | at alpha= | 0.5 | deg
Mach: | 0.25 |  |  | Cl=0 at alpha= | -0.22951 | deg
|  |  |  | @ Cl=0.1, Cd= | 0.012405
|  |  |  | @ Cl=0.4, Cd= | 0.014055
|  |  |  | @ Cl=0.6, Cd= | 0.015688
alpha (deg) | Cl | Cd | Cm | Cl/Cd
-13 | -0.073 | 0.53634 | 0.009 | -0.137
-12.5 | -0.07 | 0.38906 | 0.009 | -0.181
-12 | -0.185 | 0.47658 | 0.008 | -0.387
-11.5 | -0.257 | 0.31724 | 0.007 | -0.811
-11 | -0.319 | 0.24082 | 0.008 | -1.325
-10.5 | -0.374 | 0.2109 | 0.008 | -1.776
-10 | -0.423 | 0.17248 | 0.008 | -2.455
-9.5 | -0.465 | 0.15018 | 0.008 | -3.098
-9 | -0.499 | 0.13012 | 0.008 | -3.835
-8.5 | -0.524 | 0.11269 | 0.008 | -4.647
-8 | -0.53 | 0.09801 | 0.007 | -5.412
-7.5 | -0.527 | 0.08632 | 0.007 | -6.103
-7 | -0.517 | 0.07708 | 0.007 | -6.706
-6.5 | -0.501 | 0.06566 | 0.007 | -7.63
-6 | -0.479 | 0.06057 | 0.007 | -7.913
-5.5 | -0.453 | 0.05452 | 0.006 | -8.302
-5 | -0.421 | 0.04942 | 0.006 | -8.526
-4.5 | -0.386 | 0.04584 | 0.006 | -8.425
-4 | -0.348 | 0.04217 | 0.006 | -8.244
-3.5 | -0.306 | 0.03852 | 0.006 | -7.953
-3 | -0.263 | 0.03886 | 0.005 | -6.762
-2.5 | -0.217 | 0.03697 | 0.005 | -5.883
-2 | -0.171 | 0.03557 | 0.005 | -4.804
-1.5 | -0.123 | 0.03432 | 0.005 | -3.592
-1 | -0.075 | 0.03377 | 0.005 | -2.221
-0.5 | -0.033 | 0.01385 | 0.012 | -2.359
0 | 0.028 | 0.01368 | 0.011 | 2.07
0.5 | 0.09 | 0.01231 | 0.011 | 7.275
1 | 0.151 | 0.01289 | 0.01 | 11.696
1.5 | 0.212 | 0.01264 | 0.009 | 16.765
2 | 0.273 | 0.01283 | 0.008 | 21.258
2.5 | 0.33 | 0.01361 | 0.008 | 24.26
3 | 0.387 | 0.01395 | 0.007 | 27.759
3.5 | 0.444 | 0.01441 | 0.006 | 30.784
4 | 0.5 | 0.01492 | 0.005 | 33.487
4.5 | 0.556 | 0.01545 | 0.004 | 35.952
5 | 0.617 | 0.01578 | 0.004 | 39.074
5.5 | 0.679 | 0.01868 | 0.003 | 36.366
6 | 0.729 | 0.02009 | 0.002 | 36.304
6.5 | 0.777 | 0.02136 | 0.001 | 36.361
7 | 0.821 | 0.02272 | 0.001 | 36.129
7.5 | 0.862 | 0.0233 | 0 | 36.99
8 | 0.757 | 0.05734 | -0.001 | 13.211
8.5 | 0.784 | 0.06229 | -0.001 | 12.59
9 | 0.805 | 0.06757 | -0.001 | 11.92
9.5 | 0.821 | 0.07322 | -0.001 | 11.213
10 | 0.829 | 0.0796 | -0.002 | 10.412
10.5 | 0.828 | 0.08715 | -0.002 | 9.506
11 | 0.81 | 0.09614 | -0.002 | 8.425
11.5 | 0.78 | 0.11 | -0.002 | 7.09
12 | 0.738 | 0.12112 | -0.002 | 6.097
12.5 | 0.686 | 0.13945 | -0.003 | 4.921

## 14. Re 100k Mach 0.25 (2)
BIGFOIL.COM POLAR EXPORT
rc10n1
RC-10(N)1 |  |  |  | Cl Max: | 1.0039 | at alpha= | 9.5 | deg
XFOIL ncrit=9 |  |  |  | L/D Max: | 46.9899 | at alpha= | 6 | deg
Re: | 100000 |  |  | Cd Min: | 0.26848 | at alpha= | -20 | deg
Mach: | 0.25 |  |  | Cl=0 at alpha= | -1.8086 | deg
|  |  |  | @ Cl=0.1, Cd= | 0.015637
|  |  |  | @ Cl=0.4, Cd= | 0.017558
|  |  |  | @ Cl=0.6, Cd= | 0.018949
alpha (deg) | Cl | Cd | Cm | Cl/Cd
-20 | -0.8575 | 0.26848 | 0.0912 | -3.1939
-19.5 | -0.8368 | 0.25858 | 0.0888 | -3.2361
-19 | -0.8181 | 0.25166 | 0.0849 | -3.2508
-18.5 | -0.7996 | 0.24502 | 0.0805 | -3.2634
-18 | -0.7812 | 0.2386 | 0.0757 | -3.2741
-17.5 | -0.7654 | 0.23433 | 0.0694 | -3.2663
-17 | -0.757 | 0.23303 | 0.0623 | -3.2485
-16.5 | -0.7494 | 0.23029 | 0.0558 | -3.2542
-16 | -0.7121 | 0.21064 | 0.0581 | -3.3806
-15.5 | -0.694 | 0.20331 | 0.0549 | -3.4135
-15 | -0.6774 | 0.19629 | 0.0511 | -3.451
-14.5 | -0.6627 | 0.18968 | 0.0465 | -3.4938
-14 | -0.6588 | 0.18618 | 0.0394 | -3.5385
-13.5 | -0.6574 | 0.18194 | 0.0319 | -3.6133
-13 | -0.6209 | 0.1672 | 0.0359 | -3.7135
-12.5 | -0.6085 | 0.15997 | 0.0326 | -3.8038
-12 | -0.6051 | 0.15385 | 0.0264 | -3.9331
-11.5 | -0.6121 | 0.14868 | 0.0174 | -4.1169
-11 | -0.5817 | 0.13667 | 0.0213 | -4.2562
-10.5 | -0.5716 | 0.12906 | 0.0185 | -4.4289
-10 | -0.5794 | 0.12217 | 0.0095 | -4.7426
-9.5 | -0.5695 | 0.11253 | 0.0078 | -5.0609
-9 | -0.5568 | 0.10481 | 0.0065 | -5.3125
-8.5 | -0.5779 | 0.0956 | -0.0089 | -6.045
-8 | -0.5571 | 0.08752 | -0.0052 | -6.3654
-7.5 | -0.59 | 0.07934 | -0.0188 | -7.4363
-7 | -0.5834 | 0.07192 | -0.0209 | -8.1118
-6.5 | -0.5553 | 0.06183 | -0.0209 | -8.9811
-5.5 | -0.5369 | 0.05038 | -0.017 | -10.657
-4.5 | -0.5111 | 0.0418 | -0.0072 | -12.2273
-3.5 | -0.303 | 0.02618 | -0.0214 | -11.5737
-3 | -0.2177 | 0.02274 | -0.0257 | -9.5734
-2.5 | -0.139 | 0.01967 | -0.0293 | -7.0666
-2 | -0.08 | 0.01804 | -0.0295 | -4.4346
-1.5 | 0.129 | 0.01525 | -0.0508 | 8.459
-1 | 0.1769 | 0.01521 | -0.0512 | 11.6305
-0.5 | 0.2198 | 0.01543 | -0.0504 | 14.245
0 | 0.2638 | 0.01581 | -0.0487 | 16.6856
0.5 | 0.3074 | 0.01635 | -0.047 | 18.8012
1 | 0.351 | 0.01692 | -0.0447 | 20.7447
1.5 | 0.3944 | 0.01747 | -0.0419 | 22.5758
2 | 0.4381 | 0.01816 | -0.0396 | 24.1244
2.5 | 0.4822 | 0.01862 | -0.0364 | 25.8969
3 | 0.5261 | 0.0192 | -0.0336 | 27.401
3.5 | 0.5703 | 0.01941 | -0.0299 | 29.3818
4 | 0.6141 | 0.01873 | -0.0243 | 32.787
4.5 | 0.6603 | 0.01791 | -0.0194 | 36.8677
5 | 0.7077 | 0.017 | -0.0148 | 41.6294
5.5 | 0.7544 | 0.01617 | -0.0102 | 46.6543
6 | 0.7899 | 0.01681 | -0.0047 | 46.9899
6.5 | 0.81 | 0.02063 | 0.0002 | 39.2632
7 | 0.8427 | 0.02383 | 0.0039 | 35.363
7.5 | 0.8844 | 0.02726 | 0.0066 | 32.4431
8 | 0.9294 | 0.03128 | 0.009 | 29.7123
8.5 | 0.9681 | 0.03655 | 0.0116 | 26.487
9 | 0.9984 | 0.04275 | 0.0139 | 23.3544
9.5 | 1.0039 | 0.04972 | 0.0183 | 20.1911
10 | 0.9897 | 0.0575 | 0.0221 | 17.2122
10.5 | 0.9564 | 0.06514 | 0.025 | 14.6822
11 | 0.9181 | 0.07458 | 0.0234 | 12.3103
11.5 | 0.8837 | 0.08616 | 0.0189 | 10.2565
12 | 0.7394 | 0.13503 | -0.0197 | 5.4758
12.5 | 0.747 | 0.14366 | -0.0213 | 5.1998
13 | 0.757 | 0.15188 | -0.0231 | 4.9842
13.5 | 0.7476 | 0.16114 | -0.029 | 4.6394
14 | 0.7686 | 0.16993 | -0.0291 | 4.523
14.5 | 0.7709 | 0.17701 | -0.0337 | 4.3551

## 15. Re 100k Mach 0.50 (1)
BIGFOIL.COM POLAR EXPORT
rc10n1
RC-10(N)1 |  |  |  | Cl Max: | 1.077 | at alpha= | 20 | deg
JavaFoil+Calcfoil stall+Eppler ext transition |  |  |  | L/D Max: | 35.656 | at alpha= | 4.5 | deg
Re: | 100000 |  |  | Cd Min: | 0.01383 | at alpha= | 0.5 | deg
Mach: | 0.5 |  |  | Cl=0 at alpha= | -0.23529 | deg
|  |  |  | @ Cl=0.1, Cd= | 0.013834
|  |  |  | @ Cl=0.4, Cd= | 0.015368
|  |  |  | @ Cl=0.6, Cd= | 0.017106
alpha (deg) | Cl | Cd | Cm | Cl/Cd
-20 | -1.072 | 0.35613 | 0.016 | -3.009
-19.5 | -1.044 | 0.31728 | 0.016 | -3.292
-19 | -1.015 | 0.2998 | 0.015 | -3.385
-18.5 | -0.988 | 0.29274 | 0.015 | -3.376
-18 | -0.962 | 0.28648 | 0.014 | -3.359
-17.5 | -0.936 | 0.28916 | 0.014 | -3.237
-17 | -0.91 | 0.27626 | 0.014 | -3.292
-16.5 | -0.883 | 0.273 | 0.014 | -3.236
-16 | -0.857 | 0.26862 | 0.014 | -3.19
-15.5 | -0.831 | 0.26796 | 0.014 | -3.099
-15 | -0.804 | 0.25425 | 0.014 | -3.162
-14.5 | -0.777 | 0.24978 | 0.014 | -3.112
-14 | -0.751 | 0.25837 | 0.014 | -2.906
-13.5 | -0.724 | 0.25404 | 0.013 | -2.849
-13 | -0.695 | 0.21216 | 0.012 | -3.278
-12.5 | -0.668 | 0.21418 | 0.012 | -3.121
-12 | -0.642 | 0.21 | 0.012 | -3.055
-11.5 | -0.615 | 0.20615 | 0.012 | -2.982
-11 | -0.588 | 0.20249 | 0.011 | -2.903
-10.5 | -0.561 | 0.19985 | 0.011 | -2.806
-10 | -0.534 | 0.18305 | 0.011 | -2.916
-9.5 | -0.507 | 0.17997 | 0.011 | -2.815
-9 | -0.479 | 0.17069 | 0.009 | -2.803
-8.5 | -0.451 | 0.16734 | 0.009 | -2.698
-8 | -0.424 | 0.15287 | 0.009 | -2.775
-7.5 | -0.397 | 0.15038 | 0.009 | -2.641
-7 | -0.37 | 0.14796 | 0.009 | -2.5
-6.5 | -0.343 | 0.14575 | 0.008 | -2.351
-6 | -0.315 | 0.14439 | 0.008 | -2.183
-5.5 | -0.288 | 0.13904 | 0.007 | -2.07
-5 | -0.261 | 0.05217 | 0.007 | -4.996
-4.5 | -0.233 | 0.04632 | 0.007 | -5.038
-4 | -0.331 | 0.04269 | 0.007 | -7.76
-3.5 | -0.317 | 0.04315 | 0.006 | -7.346
-3 | -0.282 | 0.04247 | 0.006 | -6.635
-2.5 | -0.238 | 0.03887 | 0.006 | -6.113
-2 | -0.189 | 0.0363 | 0.006 | -5.197
-1.5 | -0.137 | 0.035 | 0.005 | -3.912
-1 | -0.084 | 0.03427 | 0.005 | -2.439
-0.5 | -0.036 | 0.01418 | 0.013 | -2.573
0 | 0.032 | 0.01405 | 0.013 | 2.252
0.5 | 0.099 | 0.01383 | 0.012 | 7.161
1 | 0.165 | 0.01406 | 0.011 | 11.745
1.5 | 0.23 | 0.01446 | 0.01 | 15.902
2 | 0.294 | 0.01481 | 0.009 | 19.854
2.5 | 0.358 | 0.01502 | 0.008 | 23.829
3 | 0.422 | 0.01555 | 0.007 | 27.112
3.5 | 0.485 | 0.01616 | 0.007 | 29.99
4 | 0.548 | 0.01672 | 0.006 | 32.773
4.5 | 0.614 | 0.01721 | 0.005 | 35.656
5 | 0.682 | 0.02026 | 0.004 | 33.659
5.5 | 0.737 | 0.02183 | 0.003 | 33.761
6 | 0.787 | 0.02359 | 0.002 | 33.375
6.5 | 0.832 | 0.0257 | 0.001 | 32.365
7 | 0.738 | 0.05546 | 0 | 13.309
7.5 | 0.756 | 0.06152 | 0 | 12.296
8 | 0.733 | 0.07055 | 0 | 10.39
8.5 | 0.472 | 0.12218 | -0.001 | 3.861
9 | 0.499 | 0.15808 | -0.001 | 3.154
9.5 | 0.525 | 0.15782 | -0.001 | 3.328
10 | 0.553 | 0.18824 | -0.002 | 2.935
10.5 | 0.579 | 0.19102 | -0.003 | 3.031
11 | 0.605 | 0.19328 | -0.003 | 3.132
11.5 | 0.632 | 0.19112 | -0.003 | 3.305
12 | 0.658 | 0.19454 | -0.004 | 3.383
12.5 | 0.686 | 0.20735 | -0.005 | 3.307
13 | 0.713 | 0.22982 | -0.006 | 3.101
13.5 | 0.739 | 0.24383 | -0.006 | 3.03
14 | 0.765 | 0.24473 | -0.007 | 3.125
14.5 | 0.791 | 0.26338 | -0.007 | 3.002
15 | 0.817 | 0.2686 | -0.008 | 3.041
15.5 | 0.843 | 0.2704 | -0.008 | 3.116
16 | 0.869 | 0.27846 | -0.009 | 3.12
16.5 | 0.899 | 0.29165 | -0.01 | 3.082
17 | 0.924 | 0.31162 | -0.011 | 2.966
17.5 | 0.95 | 0.31931 | -0.012 | 2.975
18 | 0.975 | 0.32299 | -0.012 | 3.019
18.5 | 1.001 | 0.3329 | -0.013 | 3.006
19 | 1.026 | 0.3292 | -0.014 | 3.117
19.5 | 1.051 | 0.35007 | -0.014 | 3.003
20 | 1.077 | 0.35584 | -0.015 | 3.027

## 16. Re 100k Mach 0.50 (2)
BIGFOIL.COM POLAR EXPORT
rc10n1
RC-10(N)1 |  |  |  | Cl Max: | 0.997 | at alpha= | 20 | deg
XFOIL ncrit=9 |  |  |  | L/D Max: | 45.6379 | at alpha= | 5 | deg
Re: | 100000 |  |  | Cd Min: | 0.2904 | at alpha= | -20 | deg
Mach: | 0.5 |  |  | Cl=0 at alpha= | -1.4496 | deg
|  |  |  | @ Cl=0.1, Cd= | 0.017947
|  |  |  | @ Cl=0.4, Cd= | 0.019071
|  |  |  | @ Cl=0.6, Cd= | 0.021129
alpha (deg) | Cl | Cd | Cm | Cl/Cd
-20 | -0.9337 | 0.2904 | 0.1102 | -3.2152
-19.5 | -0.9105 | 0.28244 | 0.1044 | -3.2237
-19 | -0.8884 | 0.27695 | 0.0973 | -3.2078
-18.5 | -0.8722 | 0.27625 | 0.0888 | -3.1573
-18 | -0.8484 | 0.26491 | 0.084 | -3.2026
-17.5 | -0.8198 | 0.24997 | 0.0822 | -3.2796
-17 | -0.7965 | 0.24128 | 0.0778 | -3.3011
-16.5 | -0.7738 | 0.23315 | 0.0729 | -3.3189
-16 | -0.7518 | 0.22543 | 0.0675 | -3.335
-15.5 | -0.735 | 0.22095 | 0.0601 | -3.3265
-15 | -0.7281 | 0.21951 | 0.0521 | -3.3169
-14.5 | -0.6896 | 0.20131 | 0.0525 | -3.4256
-14 | -0.6673 | 0.19284 | 0.049 | -3.4604
-13.5 | -0.6504 | 0.18611 | 0.0433 | -3.4947
-13 | -0.6507 | 0.18408 | 0.0344 | -3.5349
-12.5 | -0.6142 | 0.16922 | 0.0351 | -3.6296
-12 | -0.5947 | 0.16098 | 0.032 | -3.6942
-11.5 | -0.5904 | 0.15551 | 0.025 | -3.7965
-11 | -0.5734 | 0.14586 | 0.0219 | -3.9312
-10.5 | -0.5524 | 0.13713 | 0.0203 | -4.0283
-10 | -0.5638 | 0.13228 | 0.0101 | -4.2622
-9.5 | -0.5315 | 0.12137 | 0.0126 | -4.3792
-9 | -0.5238 | 0.1132 | 0.0085 | -4.6272
-8.5 | -0.5416 | 0.10723 | -0.0026 | -5.0508
-8 | -0.521 | 0.09799 | -0.0029 | -5.3169
-7.5 | -0.5194 | 0.08973 | -0.0085 | -5.7885
-7 | -0.5135 | 0.08081 | -0.0127 | -6.3544
-6.5 | -0.5163 | 0.07335 | -0.0176 | -7.0389
-6 | -0.497 | 0.06577 | -0.0165 | -7.5566
-5.5 | -0.5049 | 0.06089 | -0.0131 | -8.292
-4 | -0.3749 | 0.03434 | -0.0342 | -10.9173
-3.5 | -0.2966 | 0.02915 | -0.0357 | -10.175
-3 | -0.2173 | 0.02535 | -0.037 | -8.572
-2.5 | -0.1393 | 0.02208 | -0.0382 | -6.3089
-2 | -0.0755 | 0.02012 | -0.0371 | -3.7525
-1.5 | -0.024 | 0.01878 | -0.0342 | -1.278
-1 | 0.2143 | 0.01718 | -0.0577 | 12.4738
-0.5 | 0.257 | 0.01735 | -0.0561 | 14.8127
0 | 0.3001 | 0.01772 | -0.0539 | 16.9357
0.5 | 0.3442 | 0.01831 | -0.0515 | 18.7985
1 | 0.3903 | 0.0189 | -0.0483 | 20.6508
1.5 | 0.4358 | 0.0197 | -0.0454 | 22.1218
2 | 0.4827 | 0.02042 | -0.042 | 23.6386
2.5 | 0.5322 | 0.02087 | -0.0379 | 25.5007
3 | 0.5812 | 0.02128 | -0.0337 | 27.312
3.5 | 0.6311 | 0.02088 | -0.0279 | 30.2251
4 | 0.6859 | 0.01973 | -0.0215 | 34.7643
4.5 | 0.7426 | 0.01833 | -0.0149 | 40.5128
5 | 0.7941 | 0.0174 | -0.0077 | 45.6379
5.5 | 0.8145 | 0.02006 | 0.0002 | 40.6032
6 | 0.8385 | 0.02351 | 0.0066 | 35.6657
6.5 | 0.8771 | 0.0272 | 0.0117 | 32.2463
7 | 0.9199 | 0.03175 | 0.016 | 28.9732
7.5 | 0.9469 | 0.03721 | 0.0206 | 25.4475
8 | 0.9437 | 0.04381 | 0.0256 | 21.5407
8.5 | 0.9162 | 0.05058 | 0.0293 | 18.1139
9 | 0.8847 | 0.05908 | 0.0285 | 14.9746
9.5 | 0.8425 | 0.07064 | 0.0227 | 11.9267
10 | 0.7935 | 0.08675 | 0.0115 | 9.147
10.5 | 0.7651 | 0.10264 | 0.0017 | 7.4542
11 | 0.7508 | 0.11585 | -0.0051 | 6.4808
11.5 | 0.7469 | 0.12757 | -0.0102 | 5.8548
12.5 | 0.7351 | 0.157 | -0.0277 | 4.6822
13 | 0.7515 | 0.16606 | -0.0299 | 4.5255
13.5 | 0.7691 | 0.17481 | -0.0324 | 4.3996
14 | 0.7718 | 0.1831 | -0.0385 | 4.2152
14.5 | 0.8036 | 0.19448 | -0.0387 | 4.132
15 | 0.8041 | 0.20004 | -0.0461 | 4.0197
15.5 | 0.8315 | 0.21175 | -0.0477 | 3.9268
16 | 0.8372 | 0.2175 | -0.0555 | 3.8492
16.5 | 0.8666 | 0.22975 | -0.0565 | 3.7719
17 | 0.8746 | 0.23484 | -0.0649 | 3.7242
18 | 0.9164 | 0.25362 | -0.0737 | 3.6133
18.5 | 0.9346 | 0.26127 | -0.0801 | 3.5771
19 | 0.9709 | 0.28007 | -0.079 | 3.4666
19.5 | 0.9771 | 0.27979 | -0.0897 | 3.4923
20 | 0.997 | 0.28777 | -0.0961 | 3.4646

## 17. Re 250k Mach 0.00 (1)
BIGFOIL.COM POLAR EXPORT
rc10n1
RC-10(N)1 |  |  |  | Cl Max: | 0.955 | at alpha= | 9 | deg
JavaFoil+Calcfoil stall+Eppler ext transition |  |  |  | L/D Max: | 60.269 | at alpha= | 5.5 | deg
Re: | 250000 |  |  | Cd Min: | 0.00899 | at alpha= | 1.5 | deg
Mach: | 0 |  |  | Cl=0 at alpha= | -0.22881 | deg
|  |  |  | @ Cl=0.1, Cd= | 0.0091793
|  |  |  | @ Cl=0.4, Cd= | 0.009428
|  |  |  | @ Cl=0.6, Cd= | 0.010216
alpha (deg) | Cl | Cd | Cm | Cl/Cd
-14 | -0.444 | 0.14026 | 0.009 | -3.162
-13.5 | -0.465 | 0.13607 | 0.009 | -3.42
-13 | -0.487 | 0.12364 | 0.009 | -3.938
-12.5 | -0.508 | 0.11395 | 0.009 | -4.458
-12 | -0.528 | 0.11022 | 0.009 | -4.792
-11.5 | -0.547 | 0.12335 | 0.008 | -4.431
-11 | -0.563 | 0.11395 | 0.008 | -4.942
-10.5 | -0.577 | 0.1047 | 0.008 | -5.511
-10 | -0.588 | 0.09493 | 0.008 | -6.19
-9.5 | -0.594 | 0.08786 | 0.008 | -6.764
-9 | -0.597 | 0.081 | 0.007 | -7.364
-8.5 | -0.594 | 0.07477 | 0.007 | -7.943
-8 | -0.581 | 0.06839 | 0.007 | -8.495
-7.5 | -0.562 | 0.06293 | 0.007 | -8.934
-7 | -0.54 | 0.0569 | 0.007 | -9.491
-6.5 | -0.514 | 0.05388 | 0.007 | -9.543
-6 | -0.485 | 0.0484 | 0.006 | -10.022
-5.5 | -0.453 | 0.04467 | 0.006 | -10.139
-5 | -0.418 | 0.04184 | 0.006 | -9.99
-4.5 | -0.38 | 0.03905 | 0.006 | -9.744
-4 | -0.341 | 0.03619 | 0.006 | -9.416
-3.5 | -0.299 | 0.03429 | 0.006 | -8.723
-3 | -0.256 | 0.03517 | 0.005 | -7.276
-2.5 | -0.211 | 0.03384 | 0.005 | -6.245
-2 | -0.166 | 0.03279 | 0.005 | -5.057
-1.5 | -0.12 | 0.03187 | 0.005 | -3.751
-1 | -0.09 | 0.01195 | 0.012 | -7.561
-0.5 | -0.032 | 0.01132 | 0.011 | -2.796
0 | 0.027 | 0.00913 | 0.011 | 3.003
0.5 | 0.087 | 0.0091 | 0.01 | 9.526
1 | 0.146 | 0.00946 | 0.01 | 15.424
1.5 | 0.205 | 0.00899 | 0.009 | 22.814
2 | 0.264 | 0.00908 | 0.008 | 29.086
2.5 | 0.323 | 0.00924 | 0.007 | 34.97
3 | 0.382 | 0.00937 | 0.007 | 40.753
3.5 | 0.441 | 0.00956 | 0.006 | 46.06
4 | 0.499 | 0.00979 | 0.005 | 50.928
4.5 | 0.557 | 0.00999 | 0.004 | 55.688
5 | 0.614 | 0.01029 | 0.004 | 59.651
5.5 | 0.67 | 0.01111 | 0.003 | 60.269
6 | 0.725 | 0.01456 | 0.002 | 49.777
6.5 | 0.778 | 0.01537 | 0.001 | 50.603
7 | 0.817 | 0.01702 | 0.001 | 48.041
7.5 | 0.86 | 0.01753 | 0 | 49.07
8 | 0.897 | 0.01871 | -0.001 | 47.956
8.5 | 0.929 | 0.0201 | -0.002 | 46.232
9 | 0.955 | 0.02179 | -0.003 | 43.836
9.5 | 0.827 | 0.06316 | -0.002 | 13.091
10 | 0.846 | 0.06792 | -0.002 | 12.448
10.5 | 0.86 | 0.0732 | -0.002 | 11.743
11 | 0.862 | 0.07871 | -0.002 | 10.954
11.5 | 0.86 | 0.08464 | -0.003 | 10.155
12 | 0.851 | 0.09216 | -0.003 | 9.233
12.5 | 0.837 | 0.09925 | -0.003 | 8.431
13 | 0.818 | 0.10627 | -0.003 | 7.695
13.5 | 0.794 | 0.11342 | -0.003 | 7.005
14 | 0.768 | 0.1233 | -0.004 | 6.225

## 18. Re 250k Mach 0.00 (2)
BIGFOIL.COM POLAR EXPORT
rc10n1
RC-10(N)1 |  |  |  | Cl Max: | 1.0895 | at alpha= | 11 | deg
XFOIL ncrit=9 |  |  |  | L/D Max: | 69.7778 | at alpha= | 5.5 | deg
Re: | 250000 |  |  | Cd Min: | 0.18983 | at alpha= | 16 | deg
Mach: | 0 |  |  | Cl=0 at alpha= | -99 | deg
|  |  |  | @ Cl=0.1, Cd= | 0.00984
|  |  |  | @ Cl=0.4, Cd= | 0.0097811
|  |  |  | @ Cl=0.6, Cd= | 0.0095499
alpha (deg) | Cl | Cd | Cm | Cl/Cd
0 | 0.1648 | 0.00984 | -0.0183 | 16.748
0.5 | 0.2161 | 0.00977 | -0.018 | 22.1187
1 | 0.2681 | 0.00975 | -0.0177 | 27.4974
1.5 | 0.3197 | 0.00975 | -0.0171 | 32.7897
2 | 0.3714 | 0.00977 | -0.0165 | 38.0143
2.5 | 0.423 | 0.00979 | -0.0158 | 43.2074
3 | 0.4739 | 0.00973 | -0.0147 | 48.705
3.5 | 0.5241 | 0.00957 | -0.0133 | 54.7649
4 | 0.5749 | 0.00953 | -0.0122 | 60.3253
4.5 | 0.6254 | 0.00957 | -0.011 | 65.3501
5 | 0.6753 | 0.00973 | -0.0098 | 69.4039
5.5 | 0.7222 | 0.01035 | -0.0084 | 69.7778
6 | 0.7621 | 0.01213 | -0.0068 | 62.8277
6.5 | 0.7987 | 0.01438 | -0.0049 | 55.5424
7 | 0.8377 | 0.01609 | -0.0028 | 52.0634
7.5 | 0.8753 | 0.01788 | -0.0005 | 48.9541
8 | 0.9116 | 0.01987 | 0.002 | 45.8782
8.5 | 0.946 | 0.02243 | 0.0046 | 42.1757
9 | 0.9854 | 0.02427 | 0.0067 | 40.6016
9.5 | 1.0203 | 0.02814 | 0.009 | 36.258
10 | 1.0554 | 0.0309 | 0.0112 | 34.1553
10.5 | 1.0844 | 0.03417 | 0.0134 | 31.7354
11 | 1.0895 | 0.04241 | 0.017 | 25.6897
11.5 | 1.0811 | 0.04728 | 0.0217 | 22.8659
12 | 1.0571 | 0.05387 | 0.0241 | 19.6232
12.5 | 1.0232 | 0.06284 | 0.023 | 16.2826
13 | 0.9799 | 0.07477 | 0.0181 | 13.1055
13.5 | 0.9298 | 0.0905 | 0.0091 | 10.274
14 | 0.7741 | 0.1523 | -0.0247 | 5.0827
14.5 | 0.7808 | 0.1605 | -0.0276 | 4.8648
15 | 0.7907 | 0.16807 | -0.0267 | 4.7046
15.5 | 0.7902 | 0.17975 | -0.035 | 4.3961
16 | 0.7925 | 0.18983 | -0.0425 | 4.1748

## 19. Re 250k Mach 0.10 (1)
BIGFOIL.COM POLAR EXPORT
rc10n1
RC-10(N)1 |  |  |  | Cl Max: | 0.955 | at alpha= | 9 | deg
JavaFoil+Calcfoil stall+Eppler ext transition |  |  |  | L/D Max: | 59.77 | at alpha= | 5 | deg
Re: | 250000 |  |  | Cd Min: | 0.00902 | at alpha= | 1.5 | deg
Mach: | 0.1 |  |  | Cl=0 at alpha= | -0.23333 | deg
|  |  |  | @ Cl=0.1, Cd= | 0.0092272
|  |  |  | @ Cl=0.4, Cd= | 0.0094542
|  |  |  | @ Cl=0.6, Cd= | 0.010238
alpha (deg) | Cl | Cd | Cm | Cl/Cd
-14 | -0.4 | 0.14782 | 0.009 | -2.705
-13.5 | -0.424 | 0.13686 | 0.009 | -3.101
-13 | -0.449 | 0.13073 | 0.009 | -3.435
-12.5 | -0.473 | 0.11906 | 0.009 | -3.976
-12 | -0.497 | 0.11005 | 0.009 | -4.516
-11.5 | -0.519 | 0.12701 | 0.008 | -4.087
-11 | -0.539 | 0.11707 | 0.008 | -4.607
-10.5 | -0.557 | 0.10751 | 0.008 | -5.18
-10 | -0.571 | 0.09739 | 0.008 | -5.865
-9.5 | -0.581 | 0.09112 | 0.008 | -6.379
-9 | -0.587 | 0.08214 | 0.008 | -7.141
-8.5 | -0.587 | 0.07548 | 0.007 | -7.773
-8 | -0.576 | 0.06997 | 0.007 | -8.232
-7.5 | -0.559 | 0.06419 | 0.007 | -8.705
-7 | -0.538 | 0.05717 | 0.007 | -9.408
-6.5 | -0.513 | 0.05468 | 0.007 | -9.384
-6 | -0.485 | 0.04852 | 0.007 | -9.993
-5.5 | -0.453 | 0.0452 | 0.006 | -10.029
-5 | -0.419 | 0.04191 | 0.006 | -9.992
-4.5 | -0.382 | 0.03906 | 0.006 | -9.766
-4 | -0.342 | 0.03621 | 0.006 | -9.442
-3.5 | -0.3 | 0.0343 | 0.006 | -8.755
-3 | -0.257 | 0.03518 | 0.005 | -7.303
-2.5 | -0.212 | 0.03382 | 0.005 | -6.278
-2 | -0.167 | 0.03284 | 0.005 | -5.073
-1.5 | -0.12 | 0.0319 | 0.005 | -3.766
-1 | -0.091 | 0.01197 | 0.012 | -7.585
-0.5 | -0.032 | 0.01126 | 0.012 | -2.825
0 | 0.028 | 0.00915 | 0.011 | 3.013
0.5 | 0.087 | 0.00916 | 0.01 | 9.513
1 | 0.147 | 0.00947 | 0.01 | 15.489
1.5 | 0.206 | 0.00902 | 0.009 | 22.855
2 | 0.266 | 0.00912 | 0.008 | 29.129
2.5 | 0.325 | 0.00922 | 0.007 | 35.211
3 | 0.384 | 0.0094 | 0.007 | 40.826
3.5 | 0.443 | 0.0096 | 0.006 | 46.137
4 | 0.501 | 0.00979 | 0.005 | 51.221
4.5 | 0.559 | 0.01004 | 0.004 | 55.706
5 | 0.617 | 0.01032 | 0.004 | 59.77
5.5 | 0.673 | 0.01369 | 0.003 | 49.176
6 | 0.728 | 0.0146 | 0.002 | 49.87
6.5 | 0.781 | 0.01543 | 0.001 | 50.646
7 | 0.82 | 0.01715 | 0.001 | 47.829
7.5 | 0.863 | 0.01768 | 0 | 48.782
8 | 0.899 | 0.01891 | -0.001 | 47.552
8.5 | 0.931 | 0.02033 | -0.002 | 45.768
9 | 0.955 | 0.02214 | -0.003 | 43.12
9.5 | 0.83 | 0.06288 | -0.002 | 13.197
10 | 0.845 | 0.0684 | -0.002 | 12.35
10.5 | 0.856 | 0.07396 | -0.002 | 11.577
11 | 0.857 | 0.08016 | -0.002 | 10.696
11.5 | 0.852 | 0.0857 | -0.003 | 9.939
12 | 0.84 | 0.09334 | -0.003 | 8.997
12.5 | 0.821 | 0.10022 | -0.003 | 8.196
13 | 0.798 | 0.10796 | -0.003 | 7.395
13.5 | 0.771 | 0.11932 | -0.003 | 6.457
14 | 0.739 | 0.12616 | -0.004 | 5.858

## 20. Re 250k Mach 0.10 (2)
BIGFOIL.COM POLAR EXPORT
rc10n1
RC-10(N)1 |  |  |  | Cl Max: | 1.0834 | at alpha= | 10.5 | deg
XFOIL ncrit=9 |  |  |  | L/D Max: | 69.5496 | at alpha= | 5 | deg
Re: | 250000 |  |  | Cd Min: | 0.2608 | at alpha= | -20 | deg
Mach: | 0.1 |  |  | Cl=0 at alpha= | -0.82733 | deg
|  |  |  | @ Cl=0.1, Cd= | 0.0099007
|  |  |  | @ Cl=0.4, Cd= | 0.00981
|  |  |  | @ Cl=0.6, Cd= | 0.0095669
alpha (deg) | Cl | Cd | Cm | Cl/Cd
-20 | -0.8458 | 0.2608 | 0.094 | -3.2431
-19.5 | -0.8282 | 0.25434 | 0.0896 | -3.2563
-19 | -0.8105 | 0.24776 | 0.0852 | -3.2713
-18.5 | -0.7923 | 0.24126 | 0.0803 | -3.284
-18 | -0.7761 | 0.23558 | 0.0744 | -3.2944
-17.5 | -0.7629 | 0.23022 | 0.0685 | -3.3138
-17 | -0.7455 | 0.22136 | 0.0652 | -3.3678
-16.5 | -0.7267 | 0.21318 | 0.0639 | -3.4089
-16 | -0.7107 | 0.20645 | 0.0605 | -3.4425
-15.5 | -0.695 | 0.19954 | 0.0568 | -3.483
-15 | -0.6796 | 0.19247 | 0.0527 | -3.5309
-14.5 | -0.6691 | 0.18639 | 0.0463 | -3.5898
-14 | -0.6609 | 0.17971 | 0.0405 | -3.6776
-13.5 | -0.65 | 0.17199 | 0.0357 | -3.7793
-13 | -0.6331 | 0.16189 | 0.0366 | -3.9107
-12.5 | -0.6199 | 0.15459 | 0.0346 | -4.01
-12 | -0.6094 | 0.14714 | 0.0317 | -4.1416
-11.5 | -0.6007 | 0.1394 | 0.0283 | -4.3092
-11 | -0.5936 | 0.13128 | 0.0242 | -4.5216
-10.5 | -0.5907 | 0.12269 | 0.0163 | -4.8146
-10 | -0.5872 | 0.1137 | 0.009 | -5.1645
-9 | -0.5865 | 0.0943 | 0.0028 | -6.2195
-8.5 | -0.5841 | 0.08569 | -0.0027 | -6.8164
-8 | -0.5921 | 0.0754 | -0.0119 | -7.8528
-7.5 | -0.5869 | 0.06643 | -0.0165 | -8.8349
-7 | -0.5677 | 0.058 | -0.0197 | -9.7879
-6.5 | -0.5388 | 0.04897 | -0.0222 | -11.0027
-6 | -0.5024 | 0.0419 | -0.0232 | -11.9905
-5.5 | -0.4627 | 0.04084 | -0.0193 | -11.3296
-5 | -0.4337 | 0.03243 | -0.0179 | -13.3734
-4.5 | -0.3916 | 0.02848 | -0.0156 | -13.75
-4 | -0.3462 | 0.02512 | -0.014 | -13.7818
-3.5 | -0.2833 | 0.01931 | -0.0098 | -14.6712
-3 | -0.2289 | 0.01687 | -0.0087 | -13.5685
-2.5 | -0.1776 | 0.01476 | -0.0075 | -12.0325
-2 | -0.1266 | 0.0137 | -0.0063 | -9.2409
-1.5 | -0.0768 | 0.01255 | -0.0049 | -6.1195
-1 | -0.0422 | 0.00918 | 0.0006 | -4.5969
-0.5 | 0.08 | 0.00991 | -0.0115 | 8.0727
0 | 0.1663 | 0.00987 | -0.0185 | 16.849
0.5 | 0.2179 | 0.0098 | -0.0182 | 22.2347
1 | 0.2701 | 0.00978 | -0.0178 | 27.6176
1.5 | 0.322 | 0.00978 | -0.0173 | 32.9243
2 | 0.374 | 0.0098 | -0.0166 | 38.1633
2.5 | 0.4259 | 0.00982 | -0.0159 | 43.3707
3 | 0.4769 | 0.00975 | -0.0147 | 48.9128
3.5 | 0.5274 | 0.00959 | -0.0133 | 54.9948
4 | 0.5785 | 0.00955 | -0.0122 | 60.5759
4.5 | 0.6295 | 0.00959 | -0.0111 | 65.6413
5 | 0.6795 | 0.00977 | -0.0098 | 69.5496
5.5 | 0.7262 | 0.01047 | -0.0083 | 69.3601
6 | 0.7655 | 0.01239 | -0.0066 | 61.7837
6.5 | 0.8024 | 0.0146 | -0.0046 | 54.9589
7 | 0.8409 | 0.01639 | -0.0024 | 51.3057
7.5 | 0.8793 | 0.01809 | 0 | 48.607
8 | 0.9155 | 0.02013 | 0.0026 | 45.4794
8.5 | 0.9501 | 0.02273 | 0.0053 | 41.7994
9 | 0.989 | 0.02468 | 0.0075 | 40.0729
9.5 | 1.0237 | 0.02875 | 0.0099 | 35.607
10 | 1.0573 | 0.03166 | 0.0123 | 33.3955
10.5 | 1.0834 | 0.03547 | 0.0147 | 30.5441
11 | 1.0816 | 0.0439 | 0.0188 | 24.6378
11.5 | 1.0657 | 0.04914 | 0.0233 | 21.687
12 | 1.0384 | 0.05641 | 0.0245 | 18.4081
12.5 | 1.0023 | 0.06612 | 0.0222 | 15.1588
13 | 0.9587 | 0.07882 | 0.0162 | 12.1632
13.5 | 0.8229 | 0.12369 | -0.0116 | 6.6529
14 | 0.8068 | 0.1358 | -0.0153 | 5.9411
14.5 | 0.7791 | 0.16179 | -0.0283 | 4.8155
15 | 0.7905 | 0.16906 | -0.0271 | 4.6759
15.5 | 0.7914 | 0.1804 | -0.0348 | 4.3869

## 21. Re 250k Mach 0.25 (1)
BIGFOIL.COM POLAR EXPORT
rc10n1
RC-10(N)1 |  |  |  | Cl Max: | 0.935 | at alpha= | 8.5 | deg
JavaFoil+Calcfoil stall+Eppler ext transition |  |  |  | L/D Max: | 59.831 | at alpha= | 5 | deg
Re: | 250000 |  |  | Cd Min: | 0.00904 | at alpha= | 1.5 | deg
Mach: | 0.25 |  |  | Cl=0 at alpha= | -0.22951 | deg
|  |  |  | @ Cl=0.1, Cd= | 0.0092172
|  |  |  | @ Cl=0.4, Cd= | 0.0094616
|  |  |  | @ Cl=0.6, Cd= | 0.14787
alpha (deg) | Cl | Cd | Cm | Cl/Cd
-13 | -0.073 | 0.16025 | 0.01 | -0.458
-12.5 | -0.071 | 0.14366 | 0.009 | -0.491
-12 | -0.185 | 0.25004 | 0.009 | -0.739
-11.5 | -0.257 | 0.21854 | 0.008 | -1.178
-11 | -0.319 | 0.11597 | 0.009 | -2.754
-10.5 | -0.375 | 0.09995 | 0.008 | -3.748
-10 | -0.424 | 0.13226 | 0.008 | -3.202
-9.5 | -0.465 | 0.11288 | 0.008 | -4.122
-9 | -0.499 | 0.10188 | 0.008 | -4.899
-8.5 | -0.524 | 0.08922 | 0.008 | -5.87
-8 | -0.53 | 0.07862 | 0.007 | -6.747
-7.5 | -0.527 | 0.07057 | 0.007 | -7.466
-7 | -0.517 | 0.06411 | 0.007 | -8.063
-6.5 | -0.501 | 0.05662 | 0.007 | -8.849
-6 | -0.479 | 0.05163 | 0.007 | -9.284
-5.5 | -0.453 | 0.04666 | 0.007 | -9.7
-5 | -0.421 | 0.04298 | 0.006 | -9.803
-4.5 | -0.386 | 0.03982 | 0.006 | -9.697
-4 | -0.348 | 0.03824 | 0.006 | -9.09
-3.5 | -0.306 | 0.03562 | 0.006 | -8.6
-3 | -0.263 | 0.03546 | 0.005 | -7.412
-2.5 | -0.217 | 0.03403 | 0.005 | -6.391
-2 | -0.171 | 0.0329 | 0.005 | -5.194
-1.5 | -0.123 | 0.03193 | 0.005 | -3.861
-1 | -0.075 | 0.03145 | 0.005 | -2.385
-0.5 | -0.033 | 0.0113 | 0.012 | -2.893
0 | 0.028 | 0.01114 | 0.011 | 2.543
0.5 | 0.09 | 0.00915 | 0.011 | 9.783
1 | 0.151 | 0.00956 | 0.01 | 15.765
1.5 | 0.212 | 0.00904 | 0.009 | 23.435
2 | 0.273 | 0.00914 | 0.008 | 29.861
2.5 | 0.334 | 0.00931 | 0.008 | 35.841
3 | 0.394 | 0.00944 | 0.007 | 41.776
3.5 | 0.455 | 0.00966 | 0.006 | 47.067
4 | 0.515 | 0.00985 | 0.005 | 52.274
4.5 | 0.574 | 0.01015 | 0.005 | 56.601
5 | 0.633 | 0.01058 | 0.004 | 59.831
5.5 | 0.691 | 0.01394 | 0.003 | 49.545
6 | 0.747 | 0.01494 | 0.002 | 49.969
6.5 | 0.788 | 0.01687 | 0.001 | 46.72
7 | 0.834 | 0.01789 | 0.001 | 46.607
7.5 | 0.875 | 0.01859 | 0 | 47.057
8 | 0.908 | 0.02005 | -0.001 | 45.301
8.5 | 0.935 | 0.02182 | -0.002 | 42.851
9 | 0.808 | 0.06112 | -0.001 | 13.226
9.5 | 0.823 | 0.06587 | -0.002 | 12.492
10 | 0.83 | 0.07161 | -0.002 | 11.584
10.5 | 0.829 | 0.07817 | -0.002 | 10.606
11 | 0.81 | 0.08504 | -0.002 | 9.529
11.5 | 0.78 | 0.09483 | -0.002 | 8.228
12 | 0.739 | 0.10396 | -0.003 | 7.104
12.5 | 0.686 | 0.11374 | -0.003 | 6.034
13 | 0.625 | 0.12774 | -0.003 | 4.891
13.5 | 0.555 | 0.14787 | -0.003 | 3.755

## 22. Re 250k Mach 0.25 (2)
BIGFOIL.COM POLAR EXPORT
rc10n1
RC-10(N)1 |  |  |  | Cl Max: | 1.0526 | at alpha= | 10 | deg
XFOIL ncrit=9 |  |  |  | L/D Max: | 69.9005 | at alpha= | 5 | deg
Re: | 250000 |  |  | Cd Min: | 0.26552 | at alpha= | -20 | deg
Mach: | 0.25 |  |  | Cl=0 at alpha= | -0.77422 | deg
|  |  |  | @ Cl=0.1, Cd= | 0.010008
|  |  |  | @ Cl=0.4, Cd= | 0.0099446
|  |  |  | @ Cl=0.6, Cd= | 0.0096813
alpha (deg) | Cl | Cd | Cm | Cl/Cd
-20 | -0.8614 | 0.26552 | 0.0975 | -3.2442
-19.5 | -0.8427 | 0.25879 | 0.0929 | -3.2563
-19 | -0.8236 | 0.25202 | 0.088 | -3.268
-18.5 | -0.8051 | 0.2459 | 0.0822 | -3.2741
-18 | -0.7892 | 0.24038 | 0.0761 | -3.2831
-17 | -0.7522 | 0.22356 | 0.0697 | -3.3646
-16.5 | -0.7346 | 0.21652 | 0.0664 | -3.3928
-16 | -0.7174 | 0.20955 | 0.0626 | -3.4235
-15.5 | -0.7006 | 0.20242 | 0.0586 | -3.4611
-15 | -0.4788 | 0.16582 | 0.0224 | -2.8875
-14.5 | -0.4669 | 0.16006 | 0.0213 | -2.917
-14 | -0.4594 | 0.15506 | 0.0195 | -2.9627
-13.5 | -0.6446 | 0.17222 | 0.041 | -3.7429
-13 | -0.6287 | 0.16464 | 0.0391 | -3.8186
-12.5 | -0.616 | 0.15727 | 0.0361 | -3.9168
-12 | -0.6048 | 0.14967 | 0.0327 | -4.0409
-11.5 | -0.595 | 0.1418 | 0.0288 | -4.1961
-11 | -0.5897 | 0.1339 | 0.0219 | -4.404
-10.5 | -0.5848 | 0.12559 | 0.015 | -4.6564
-9.5 | -0.5723 | 0.10762 | 0.012 | -5.3178
-9 | -0.5655 | 0.09982 | 0.0087 | -5.6652
-8.5 | -0.5626 | 0.09096 | 0.0029 | -6.1851
-8 | -0.5646 | 0.08046 | -0.0073 | -7.0172
-7.5 | -0.5692 | 0.07033 | -0.0164 | -8.0933
-7 | -0.5563 | 0.0636 | -0.0214 | -8.7469
-6.5 | -0.5347 | 0.05119 | -0.0255 | -10.4454
-6 | -0.5063 | 0.04502 | -0.0248 | -11.2461
-5 | -0.4416 | 0.03435 | -0.0197 | -12.8559
-4.5 | -0.4006 | 0.02993 | -0.0172 | -13.3846
-4 | -0.355 | 0.02621 | -0.0154 | -13.5444
-3.5 | -0.2904 | 0.02047 | -0.0111 | -14.1866
-3 | -0.2349 | 0.01755 | -0.0098 | -13.3846
-2.5 | -0.1814 | 0.0153 | -0.0083 | -11.8562
-2 | -0.1291 | 0.01402 | -0.007 | -9.2083
-1.5 | -0.0776 | 0.01284 | -0.0056 | -6.0436
-1 | -0.0522 | 0.00925 | 0.0011 | -5.6432
-0.5 | 0.0634 | 0.00997 | -0.008 | 6.3591
0 | 0.1694 | 0.01008 | -0.0182 | 16.8056
0.5 | 0.227 | 0.00998 | -0.019 | 22.7455
1 | 0.2807 | 0.00994 | -0.0186 | 28.2394
1.5 | 0.3343 | 0.00993 | -0.018 | 33.6657
2 | 0.3878 | 0.00994 | -0.0173 | 39.0141
2.5 | 0.4412 | 0.00996 | -0.0165 | 44.2972
3 | 0.494 | 0.00986 | -0.0153 | 50.1014
3.5 | 0.5463 | 0.00971 | -0.0138 | 56.2616
4 | 0.599 | 0.00968 | -0.0125 | 61.8802
4.5 | 0.6516 | 0.00975 | -0.0111 | 66.8308
5 | 0.7025 | 0.01005 | -0.0095 | 69.9005
5.5 | 0.7473 | 0.01131 | -0.0076 | 66.0743
6 | 0.7842 | 0.01371 | -0.0054 | 57.1991
6.5 | 0.8232 | 0.01566 | -0.0029 | 52.567
7 | 0.8617 | 0.01748 | -0.0001 | 49.2963
7.5 | 0.8974 | 0.01958 | 0.0031 | 45.8325
8 | 0.9344 | 0.02171 | 0.0062 | 43.0401
8.5 | 0.9701 | 0.02485 | 0.0095 | 39.0382
9 | 1.0051 | 0.02797 | 0.0122 | 35.9349
9.5 | 1.034 | 0.03283 | 0.0157 | 31.4956
10 | 1.0526 | 0.03682 | 0.0193 | 28.5877
10.5 | 1.0518 | 0.0418 | 0.0236 | 25.1627
11 | 1.0327 | 0.04876 | 0.0263 | 21.1792
11.5 | 1.0024 | 0.05745 | 0.026 | 17.4482
12 | 0.9682 | 0.06764 | 0.0225 | 14.314
12.5 | 0.9281 | 0.08085 | 0.0149 | 11.4793
13 | 0.8178 | 0.11876 | -0.0092 | 6.8862
13.5 | 0.7961 | 0.13475 | -0.0165 | 5.908
14 | 0.7669 | 0.15866 | -0.0275 | 4.8336
14.5 | 0.7734 | 0.16767 | -0.0315 | 4.6126
15 | 0.7897 | 0.17414 | -0.0324 | 4.5349

## 23. Re 250k Mach 0.50 (1)
BIGFOIL.COM POLAR EXPORT
rc10n1
RC-10(N)1 |  |  |  | Cl Max: | 1.078 | at alpha= | 20 | deg
JavaFoil+Calcfoil stall+Eppler ext transition |  |  |  | L/D Max: | 57.648 | at alpha= | 4.5 | deg
Re: | 250000 |  |  | Cd Min: | 0.00939 | at alpha= | 0.5 | deg
Mach: | 0.5 |  |  | Cl=0 at alpha= | -0.23529 | deg
|  |  |  | @ Cl=0.1, Cd= | 0.00939
|  |  |  | @ Cl=0.4, Cd= | 0.0097573
|  |  |  | @ Cl=0.6, Cd= | 0.010729
alpha (deg) | Cl | Cd | Cm | Cl/Cd
-20 | -1.072 | 0.27236 | 0.016 | -3.935
-19.5 | -1.047 | 0.25119 | 0.016 | -4.166
-19 | -1.016 | 0.24139 | 0.015 | -4.209
-18.5 | -0.989 | 0.23558 | 0.015 | -4.198
-18 | -0.963 | 0.22275 | 0.015 | -4.322
-17.5 | -0.936 | 0.22325 | 0.014 | -4.194
-17 | -0.91 | 0.21776 | 0.014 | -4.178
-16.5 | -0.884 | 0.21485 | 0.014 | -4.112
-16 | -0.857 | 0.20985 | 0.014 | -4.084
-15.5 | -0.831 | 0.1988 | 0.014 | -4.178
-15 | -0.804 | 0.20061 | 0.014 | -4.009
-14.5 | -0.777 | 0.19173 | 0.014 | -4.055
-14 | -0.751 | 0.18943 | 0.014 | -3.963
-13.5 | -0.724 | 0.18724 | 0.013 | -3.866
-13 | -0.696 | 0.16628 | 0.012 | -4.183
-12.5 | -0.669 | 0.15951 | 0.012 | -4.191
-12 | -0.642 | 0.15564 | 0.012 | -4.123
-11.5 | -0.615 | 0.15202 | 0.012 | -4.044
-11 | -0.588 | 0.14858 | 0.011 | -3.956
-10.5 | -0.561 | 0.14584 | 0.011 | -3.846
-10 | -0.534 | 0.14274 | 0.011 | -3.74
-9.5 | -0.507 | 0.13981 | 0.011 | -3.624
-9 | -0.479 | 0.12672 | 0.01 | -3.777
-8.5 | -0.451 | 0.12378 | 0.009 | -3.647
-8 | -0.424 | 0.11232 | 0.009 | -3.778
-7.5 | -0.397 | 0.10997 | 0.009 | -3.611
-7 | -0.37 | 0.10775 | 0.009 | -3.433
-6.5 | -0.343 | 0.10566 | 0.009 | -3.243
-6 | -0.315 | 0.07948 | 0.008 | -3.966
-5.5 | -0.288 | 0.05652 | 0.008 | -5.094
-5 | -0.261 | 0.04607 | 0.008 | -5.659
-4.5 | -0.233 | 0.04126 | 0.007 | -5.657
-4 | -0.331 | 0.0386 | 0.007 | -8.584
-3.5 | -0.317 | 0.03601 | 0.007 | -8.802
-3 | -0.282 | 0.03767 | 0.006 | -7.481
-2.5 | -0.238 | 0.03531 | 0.006 | -6.731
-2 | -0.189 | 0.03341 | 0.006 | -5.648
-1.5 | -0.137 | 0.0324 | 0.005 | -4.226
-1 | -0.084 | 0.0318 | 0.005 | -2.628
-0.5 | -0.036 | 0.01154 | 0.013 | -3.16
0 | 0.032 | 0.01135 | 0.013 | 2.786
0.5 | 0.1 | 0.00939 | 0.012 | 10.66
1 | 0.168 | 0.00985 | 0.011 | 17.103
1.5 | 0.237 | 0.0099 | 0.01 | 23.917
2 | 0.305 | 0.00999 | 0.009 | 30.51
2.5 | 0.373 | 0.00967 | 0.009 | 38.542
3 | 0.441 | 0.00989 | 0.008 | 44.571
3.5 | 0.508 | 0.01016 | 0.007 | 50.003
4 | 0.575 | 0.01049 | 0.006 | 54.768
4.5 | 0.64 | 0.01111 | 0.005 | 57.648
5 | 0.693 | 0.01578 | 0.004 | 43.893
5.5 | 0.747 | 0.01711 | 0.003 | 43.685
6 | 0.797 | 0.01872 | 0.002 | 42.572
6.5 | 0.841 | 0.02053 | 0.001 | 40.978
7 | 0.876 | 0.02262 | 0.001 | 38.716
7.5 | 0.759 | 0.05505 | 0 | 13.789
8 | 0.733 | 0.06252 | 0 | 11.728
8.5 | 0.472 | 0.08141 | -0.001 | 5.796
9 | 0.499 | 0.11938 | -0.001 | 4.177
9.5 | 0.525 | 0.11979 | -0.001 | 4.384
10 | 0.553 | 0.14055 | -0.002 | 3.932
10.5 | 0.579 | 0.14337 | -0.003 | 4.039
11 | 0.605 | 0.14587 | -0.003 | 4.15
11.5 | 0.632 | 0.14792 | -0.003 | 4.271
12 | 0.658 | 0.14998 | -0.004 | 4.389
12.5 | 0.687 | 0.15939 | -0.005 | 4.309
13 | 0.713 | 0.17527 | -0.006 | 4.067
13.5 | 0.739 | 0.17851 | -0.006 | 4.14
14 | 0.765 | 0.18526 | -0.007 | 4.129
14.5 | 0.791 | 0.19556 | -0.007 | 4.045
15 | 0.817 | 0.20295 | -0.008 | 4.026
15.5 | 0.843 | 0.20604 | -0.008 | 4.091
16 | 0.87 | 0.21473 | -0.009 | 4.051
16.5 | 0.9 | 0.23319 | -0.011 | 3.86
17 | 0.924 | 0.23467 | -0.011 | 3.939
17.5 | 0.95 | 0.24187 | -0.012 | 3.927
18 | 0.975 | 0.24675 | -0.012 | 3.953
18.5 | 1.001 | 0.25372 | -0.013 | 3.944
19 | 1.026 | 0.25852 | -0.014 | 3.97
19.5 | 1.052 | 0.26526 | -0.014 | 3.965
20 | 1.078 | 0.27431 | -0.015 | 3.93

## 24. Re 250k Mach 0.50 (2)
BIGFOIL.COM POLAR EXPORT
rc10n1
RC-10(N)1 |  |  |  | Cl Max: | 0.9954 | at alpha= | 20 | deg
XFOIL ncrit=9 |  |  |  | L/D Max: | 68.6239 | at alpha= | 4.5 | deg
Re: | 250000 |  |  | Cd Min: | 0.29217 | at alpha= | -20 | deg
Mach: | 0.5 |  |  | Cl=0 at alpha= | -0.76417 | deg
|  |  |  | @ Cl=0.1, Cd= | 0.010539
|  |  |  | @ Cl=0.4, Cd= | 0.010667
|  |  |  | @ Cl=0.6, Cd= | 0.010337
alpha (deg) | Cl | Cd | Cm | Cl/Cd
-20 | -0.9391 | 0.29217 | 0.1124 | -3.2142
-19.5 | -0.9172 | 0.28546 | 0.1055 | -3.2131
-18.5 | -0.8711 | 0.26602 | 0.0964 | -3.2746
-18 | -0.8486 | 0.25744 | 0.092 | -3.2963
-17.5 | -0.826 | 0.24922 | 0.087 | -3.3143
-17 | -0.8034 | 0.24101 | 0.082 | -3.3335
-16.5 | -0.7808 | 0.23273 | 0.0769 | -3.355
-16 | -0.7581 | 0.22491 | 0.0709 | -3.3707
-15.5 | -0.7426 | 0.22006 | 0.0624 | -3.3745
-15 | -0.7172 | 0.20821 | 0.0602 | -3.4446
-14.5 | -0.6952 | 0.19945 | 0.0572 | -3.4856
-14 | -0.6747 | 0.19137 | 0.0531 | -3.5256
-13.5 | -0.6548 | 0.18327 | 0.0488 | -3.5729
-13 | -0.6358 | 0.17517 | 0.0442 | -3.6296
-12.5 | -0.621 | 0.16816 | 0.0376 | -3.6929
-12 | -0.6108 | 0.16122 | 0.0306 | -3.7886
-11.5 | -0.5968 | 0.15197 | 0.0261 | -3.9271
-11 | -0.5739 | 0.14195 | 0.0271 | -4.043
-10.5 | -0.5589 | 0.13411 | 0.0242 | -4.1675
-10 | -0.5468 | 0.12599 | 0.0198 | -4.34
-9.5 | -0.5407 | 0.11827 | 0.0108 | -4.5717
-9 | -0.5337 | 0.10972 | 0.003 | -4.8642
-8.5 | -0.5238 | 0.09949 | 0.0025 | -5.2649
-8 | -0.5112 | 0.0914 | 0.0004 | -5.593
-7.5 | -0.5016 | 0.0828 | -0.0055 | -6.058
-7 | -0.4937 | 0.07262 | -0.0173 | -6.7984
-5.5 | -0.4856 | 0.04856 | -0.0274 | -10
-5 | -0.4632 | 0.04235 | -0.0262 | -10.9374
-4.5 | -0.4276 | 0.03627 | -0.0242 | -11.7894
-4 | -0.3865 | 0.03108 | -0.0216 | -12.4356
-3.5 | -0.3238 | 0.02421 | -0.0171 | -13.3746
-3 | -0.2627 | 0.02054 | -0.0149 | -12.7897
-2.5 | -0.1972 | 0.01761 | -0.013 | -11.1982
-2 | -0.1359 | 0.01552 | -0.0112 | -8.7564
-1.5 | -0.0778 | 0.0142 | -0.0091 | -5.4789
-1 | -0.0208 | 0.01304 | -0.007 | -1.5951
-0.5 | 0.0233 | 0.01011 | -0.0011 | 2.3046
0 | 0.1485 | 0.01081 | -0.0112 | 13.7373
0.5 | 0.2508 | 0.01083 | -0.0192 | 23.1579
1 | 0.3323 | 0.01072 | -0.0231 | 30.9981
1.5 | 0.3919 | 0.01067 | -0.0222 | 36.7291
2 | 0.4518 | 0.01065 | -0.021 | 42.4225
2.5 | 0.5122 | 0.01065 | -0.0198 | 48.0939
3 | 0.5712 | 0.01037 | -0.0174 | 55.082
3.5 | 0.6315 | 0.0103 | -0.0153 | 61.3107
4 | 0.6915 | 0.01037 | -0.013 | 66.6827
4.5 | 0.748 | 0.0109 | -0.0102 | 68.6239
5 | 0.7892 | 0.01313 | -0.0066 | 60.1066
5.5 | 0.8254 | 0.01563 | -0.0023 | 52.8087
6 | 0.8598 | 0.01792 | 0.0029 | 47.9799
6.5 | 0.8916 | 0.02031 | 0.0087 | 43.8996
7 | 0.9223 | 0.02313 | 0.0146 | 39.8746
7.5 | 0.953 | 0.02701 | 0.0203 | 35.2832
8 | 0.9643 | 0.0314 | 0.0262 | 30.7102
8.5 | 0.9603 | 0.03761 | 0.0304 | 25.5331
9 | 0.9397 | 0.04552 | 0.0313 | 20.6437
9.5 | 0.9094 | 0.05522 | 0.0286 | 16.4687
10 | 0.8735 | 0.06718 | 0.0221 | 13.0024
10.5 | 0.8344 | 0.08204 | 0.0123 | 10.1706
11 | 0.7993 | 0.09906 | 0.002 | 8.0688
11.5 | 0.7777 | 0.11411 | -0.0057 | 6.8154
12 | 0.7665 | 0.1273 | -0.0123 | 6.0212
12.5 | 0.7626 | 0.13941 | -0.0181 | 5.4702
13 | 0.764 | 0.15104 | -0.0235 | 5.0583
13.5 | 0.7721 | 0.16127 | -0.0274 | 4.7876
14 | 0.7879 | 0.17358 | -0.0293 | 4.5391
14.5 | 0.7941 | 0.18435 | -0.0371 | 4.3076
15 | 0.8027 | 0.19402 | -0.0446 | 4.1372
15.5 | 0.8211 | 0.20253 | -0.0484 | 4.0542
16 | 0.847 | 0.21301 | -0.0486 | 3.9763
16.5 | 0.854 | 0.22159 | -0.0588 | 3.854
17 | 0.8726 | 0.2307 | -0.0644 | 3.7824
17.5 | 0.8935 | 0.23913 | -0.0684 | 3.7365
18 | 0.9215 | 0.25143 | -0.0687 | 3.665
18.5 | 0.9371 | 0.25984 | -0.0758 | 3.6065
19 | 0.9524 | 0.26738 | -0.0854 | 3.562
19.5 | 0.9736 | 0.27611 | -0.0908 | 3.5261
20 | 0.9954 | 0.28469 | -0.095 | 3.4964

## 25. Re 500k Mach 0.00 (1)
BIGFOIL.COM POLAR EXPORT
rc10n1
RC-10(N)1 |  |  |  | Cl Max: | 1.008 | at alpha= | 10.5 | deg
JavaFoil+Calcfoil stall+Eppler ext transition |  |  |  | L/D Max: | 74.018 | at alpha= | 5 | deg
Re: | 500000 |  |  | Cd Min: | 0.00727 | at alpha= | 1.5 | deg
Mach: | 0 |  |  | Cl=0 at alpha= | -0.22881 | deg
|  |  |  | @ Cl=0.1, Cd= | 0.0076463
|  |  |  | @ Cl=0.4, Cd= | 0.0076066
|  |  |  | @ Cl=0.6, Cd= | 0.0082311
alpha (deg) | Cl | Cd | Cm | Cl/Cd
-14 | -0.444 | 0.12469 | 0.009 | -3.559
-13.5 | -0.466 | 0.12046 | 0.009 | -3.866
-13 | -0.487 | 0.11166 | 0.009 | -4.364
-12.5 | -0.508 | 0.10379 | 0.009 | -4.897
-12 | -0.528 | 0.09825 | 0.009 | -5.378
-11.5 | -0.547 | 0.09119 | 0.008 | -5.996
-11 | -0.563 | 0.08526 | 0.008 | -6.606
-10.5 | -0.577 | 0.08026 | 0.008 | -7.191
-10 | -0.588 | 0.07469 | 0.008 | -7.87
-9.5 | -0.594 | 0.07031 | 0.008 | -8.455
-9 | -0.597 | 0.072 | 0.008 | -8.286
-8.5 | -0.594 | 0.06679 | 0.007 | -8.892
-8 | -0.581 | 0.06221 | 0.007 | -9.34
-7.5 | -0.562 | 0.05774 | 0.007 | -9.739
-7 | -0.54 | 0.05257 | 0.007 | -10.273
-6.5 | -0.514 | 0.04968 | 0.007 | -10.351
-6 | -0.485 | 0.04519 | 0.007 | -10.737
-5.5 | -0.453 | 0.0421 | 0.006 | -10.759
-5 | -0.418 | 0.03944 | 0.006 | -10.598
-4.5 | -0.38 | 0.03711 | 0.006 | -10.252
-4 | -0.341 | 0.03477 | 0.006 | -9.801
-3.5 | -0.299 | 0.03309 | 0.006 | -9.039
-3 | -0.256 | 0.03362 | 0.005 | -7.611
-2.5 | -0.211 | 0.03245 | 0.005 | -6.514
-2 | -0.166 | 0.03153 | 0.005 | -5.26
-1.5 | -0.149 | 0.01061 | 0.013 | -14.011
-1 | -0.09 | 0.01041 | 0.012 | -8.679
-0.5 | -0.032 | 0.00992 | 0.011 | -3.192
0 | 0.027 | 0.00758 | 0.011 | 3.617
0.5 | 0.087 | 0.0076 | 0.01 | 11.409
1 | 0.146 | 0.00781 | 0.01 | 18.68
1.5 | 0.205 | 0.00727 | 0.009 | 28.229
2 | 0.264 | 0.00735 | 0.008 | 35.956
2.5 | 0.323 | 0.00745 | 0.007 | 43.349
3 | 0.382 | 0.00757 | 0.007 | 50.49
3.5 | 0.441 | 0.00769 | 0.006 | 57.295
4 | 0.499 | 0.00789 | 0.005 | 63.186
4.5 | 0.557 | 0.00805 | 0.004 | 69.139
5 | 0.614 | 0.00829 | 0.004 | 74.018
5.5 | 0.67 | 0.00909 | 0.003 | 73.72
6 | 0.725 | 0.01245 | 0.002 | 58.188
6.5 | 0.778 | 0.01324 | 0.001 | 58.748
7 | 0.829 | 0.01382 | 0.001 | 59.992
7.5 | 0.869 | 0.01506 | 0 | 57.697
8 | 0.907 | 0.01598 | -0.001 | 56.785
8.5 | 0.94 | 0.01704 | -0.002 | 55.176
9 | 0.968 | 0.01837 | -0.003 | 52.695
9.5 | 0.989 | 0.01962 | -0.004 | 50.436
10 | 1.004 | 0.0217 | -0.004 | 46.27
10.5 | 1.008 | 0.02494 | -0.005 | 40.428
11 | 0.87 | 0.07251 | -0.003 | 11.998
11.5 | 0.862 | 0.0796 | -0.003 | 10.835
12 | 0.852 | 0.08572 | -0.003 | 9.943
12.5 | 0.838 | 0.0919 | -0.003 | 9.116
13 | 0.819 | 0.09968 | -0.004 | 8.213
13.5 | 0.795 | 0.1063 | -0.004 | 7.481
14 | 0.768 | 0.11327 | -0.004 | 6.782
14.5 | 0.739 | 0.12186 | -0.004 | 6.061
15 | 0.707 | 0.13231 | -0.005 | 5.343
15.5 | 0.674 | 0.14146 | -0.005 | 4.766

## 26. Re 500k Mach 0.00 (2)
BIGFOIL.COM POLAR EXPORT
rc10n1
RC-10(N)1 |  |  |  | Cl Max: | 1.1676 | at alpha= | 12.5 | deg
XFOIL ncrit=9 |  |  |  | L/D Max: | 84.3031 | at alpha= | 4.5 | deg
Re: | 500000 |  |  | Cd Min: | 0.26057 | at alpha= | -20 | deg
Mach: | 0 |  |  | Cl=0 at alpha= | -0.41169 | deg
|  |  |  | @ Cl=0.1, Cd= | 0.0067887
|  |  |  | @ Cl=0.4, Cd= | 0.0069168
|  |  |  | @ Cl=0.6, Cd= | 0.0072615
alpha (deg) | Cl | Cd | Cm | Cl/Cd
-20 | -0.8453 | 0.26057 | 0.0931 | -3.244
-19 | -0.812 | 0.24629 | 0.0853 | -3.2969
-18.5 | -0.7956 | 0.23991 | 0.0818 | -3.3162
-18 | -0.779 | 0.23353 | 0.0779 | -3.3358
-17.5 | -0.7625 | 0.22695 | 0.0739 | -3.3598
-17 | -0.7461 | 0.22021 | 0.07 | -3.3881
-16.5 | -0.73 | 0.21329 | 0.0661 | -3.4226
-16 | -0.7137 | 0.206 | 0.0619 | -3.4646
-15.5 | -0.6992 | 0.19857 | 0.0564 | -3.5212
-15 | -0.6887 | 0.19117 | 0.051 | -3.6026
-14.5 | -0.6761 | 0.18244 | 0.0479 | -3.7059
-14 | -0.6604 | 0.17546 | 0.0467 | -3.7638
-13.5 | -0.6476 | 0.16871 | 0.0438 | -3.8385
-13 | -0.6362 | 0.16146 | 0.0406 | -3.9403
-12.5 | -0.6261 | 0.15371 | 0.0372 | -4.0733
-12 | -0.6173 | 0.14538 | 0.0329 | -4.2461
-11.5 | -0.6124 | 0.13639 | 0.0268 | -4.4901
-11 | -0.6061 | 0.12752 | 0.0223 | -4.753
-10.5 | -0.6011 | 0.11836 | 0.0176 | -5.0786
-10 | -0.6065 | 0.10765 | 0.014 | -5.634
-9.5 | -0.601 | 0.10043 | 0.0116 | -5.9843
-9 | -0.5987 | 0.09199 | 0.0068 | -6.5083
-8.5 | -0.6048 | 0.08069 | -0.0043 | -7.4954
-8 | -0.6122 | 0.0703 | -0.0121 | -8.7084
-7.5 | -0.6057 | 0.06149 | -0.0148 | -9.8504
-7 | -0.5797 | 0.05414 | -0.014 | -10.7074
-6.5 | -0.5702 | 0.04282 | -0.0124 | -13.3162
-6 | -0.5374 | 0.03791 | -0.0114 | -14.1757
-5.5 | -0.4982 | 0.03329 | -0.0099 | -14.9655
-5 | -0.4556 | 0.02792 | -0.0066 | -16.3181
-4.5 | -0.4104 | 0.02407 | -0.0058 | -17.0503
-3.5 | -0.3047 | 0.01526 | -0.0019 | -19.9672
-3 | -0.2518 | 0.01345 | -0.001 | -18.7212
-2.5 | -0.1993 | 0.01218 | -0.0001 | -16.3629
-2 | -0.1489 | 0.01082 | 0.0011 | -13.7616
-1.5 | -0.0951 | 0.01029 | 0.0015 | -9.242
-1 | -0.0564 | 0.00748 | 0.0039 | -7.5401
-0.5 | -0.0139 | 0.00641 | 0.0077 | -2.1685
0 | 0.0648 | 0.00668 | 0.0037 | 9.7006
0.5 | 0.1555 | 0.00696 | -0.0036 | 22.342
1 | 0.232 | 0.007 | -0.0083 | 33.1429
1.5 | 0.3047 | 0.00697 | -0.0123 | 43.7159
2 | 0.3585 | 0.00694 | -0.0122 | 51.6571
2.5 | 0.4121 | 0.00691 | -0.0119 | 59.6382
3 | 0.4653 | 0.00691 | -0.0116 | 67.3372
3.5 | 0.5183 | 0.00697 | -0.0112 | 74.3615
4 | 0.5711 | 0.0071 | -0.0108 | 80.4366
4.5 | 0.623 | 0.00739 | -0.0103 | 84.3031
5 | 0.6726 | 0.00815 | -0.0098 | 82.5276
5.5 | 0.7189 | 0.00944 | -0.0091 | 76.1547
6 | 0.7624 | 0.01093 | -0.008 | 69.753
6.5 | 0.8072 | 0.012 | -0.0067 | 67.2667
7 | 0.8517 | 0.01303 | -0.0053 | 65.3645
7.5 | 0.8939 | 0.01429 | -0.0035 | 62.5542
8 | 0.9365 | 0.01537 | -0.0018 | 60.9304
8.5 | 0.977 | 0.01667 | 0.0002 | 58.6083
9 | 1.0094 | 0.01887 | 0.003 | 53.4923
9.5 | 1.0505 | 0.02001 | 0.0046 | 52.4988
10 | 1.0816 | 0.02225 | 0.0072 | 48.6112
10.5 | 1.1118 | 0.02465 | 0.0098 | 45.1034
11 | 1.1422 | 0.02641 | 0.012 | 43.2488
11.5 | 1.1574 | 0.02933 | 0.0155 | 39.4613
12 | 1.1613 | 0.03427 | 0.0187 | 33.8868
12.5 | 1.1676 | 0.03863 | 0.0205 | 30.2252
13 | 1.1635 | 0.04436 | 0.0214 | 26.2286
13.5 | 1.1516 | 0.05128 | 0.0209 | 22.4571
14 | 1.1341 | 0.05948 | 0.0187 | 19.0669
14.5 | 1.1064 | 0.07011 | 0.0142 | 15.7809
15 | 1.0586 | 0.08623 | 0.0056 | 12.2765
15.5 | 0.9686 | 0.1162 | -0.0122 | 8.3356
16 | 0.7992 | 0.18518 | -0.0415 | 4.3158
16.5 | 0.8089 | 0.19355 | -0.0457 | 4.1793
17 | 0.825 | 0.19857 | -0.0479 | 4.1547
17.5 | 0.8305 | 0.2087 | -0.052 | 3.9794

## 27. Re 500k Mach 0.10 (1)
BIGFOIL.COM POLAR EXPORT
rc10n1
RC-10(N)1 |  |  |  | Cl Max: | 1.001 | at alpha= | 10 | deg
JavaFoil+Calcfoil stall+Eppler ext transition |  |  |  | L/D Max: | 73.79 | at alpha= | 5 | deg
Re: | 500000 |  |  | Cd Min: | 0.00725 | at alpha= | 1.5 | deg
Mach: | 0.1 |  |  | Cl=0 at alpha= | -0.23333 | deg
|  |  |  | @ Cl=0.1, Cd= | 0.0076555
|  |  |  | @ Cl=0.4, Cd= | 0.0076253
|  |  |  | @ Cl=0.6, Cd= | 0.0082838
alpha (deg) | Cl | Cd | Cm | Cl/Cd
-14 | -0.4 | 0.13188 | 0.01 | -3.034
-13.5 | -0.425 | 0.12506 | 0.009 | -3.395
-13 | -0.449 | 0.11704 | 0.009 | -3.839
-12.5 | -0.474 | 0.10831 | 0.009 | -4.374
-12 | -0.497 | 0.09878 | 0.009 | -5.033
-11.5 | -0.519 | 0.0915 | 0.009 | -5.675
-11 | -0.539 | 0.08539 | 0.008 | -6.318
-10.5 | -0.557 | 0.08062 | 0.008 | -6.911
-10 | -0.571 | 0.07512 | 0.008 | -7.606
-9.5 | -0.581 | 0.07046 | 0.008 | -8.251
-9 | -0.587 | 0.07347 | 0.008 | -7.986
-8.5 | -0.587 | 0.06785 | 0.007 | -8.648
-8 | -0.576 | 0.06319 | 0.007 | -9.115
-7.5 | -0.559 | 0.0585 | 0.007 | -9.554
-7 | -0.538 | 0.05267 | 0.007 | -10.213
-6.5 | -0.513 | 0.05018 | 0.007 | -10.227
-6 | -0.485 | 0.04561 | 0.007 | -10.633
-5.5 | -0.453 | 0.04244 | 0.006 | -10.682
-5 | -0.419 | 0.0397 | 0.006 | -10.548
-4.5 | -0.382 | 0.03734 | 0.006 | -10.218
-4 | -0.342 | 0.03481 | 0.006 | -9.823
-3.5 | -0.3 | 0.03311 | 0.006 | -9.069
-3 | -0.257 | 0.03362 | 0.005 | -7.643
-2.5 | -0.212 | 0.0325 | 0.005 | -6.533
-2 | -0.167 | 0.03152 | 0.005 | -5.286
-1.5 | -0.149 | 0.01062 | 0.013 | -14.055
-1 | -0.091 | 0.01047 | 0.012 | -8.669
-0.5 | -0.032 | 0.00985 | 0.012 | -3.23
0 | 0.028 | 0.00759 | 0.011 | 3.63
0.5 | 0.087 | 0.00761 | 0.01 | 11.455
1 | 0.147 | 0.00782 | 0.01 | 18.768
1.5 | 0.206 | 0.00725 | 0.009 | 28.449
2 | 0.266 | 0.00733 | 0.008 | 36.213
2.5 | 0.325 | 0.00743 | 0.007 | 43.722
3 | 0.384 | 0.00759 | 0.007 | 50.568
3.5 | 0.443 | 0.00772 | 0.006 | 57.342
4 | 0.501 | 0.00787 | 0.005 | 63.674
4.5 | 0.559 | 0.0081 | 0.004 | 69.016
5 | 0.617 | 0.00836 | 0.004 | 73.79
5.5 | 0.673 | 0.01171 | 0.003 | 57.493
6 | 0.728 | 0.01252 | 0.002 | 58.129
6.5 | 0.781 | 0.01331 | 0.001 | 58.701
7 | 0.833 | 0.01391 | 0.001 | 59.873
7.5 | 0.872 | 0.01518 | 0 | 57.436
8 | 0.909 | 0.01612 | -0.001 | 56.405
8.5 | 0.942 | 0.01724 | -0.002 | 54.631
9 | 0.968 | 0.01861 | -0.003 | 52.026
9.5 | 0.988 | 0.02001 | -0.004 | 49.389
10 | 1.001 | 0.02227 | -0.004 | 44.932
10.5 | 0.991 | 0.02791 | -0.005 | 35.499
11 | 0.865 | 0.07306 | -0.003 | 11.841
11.5 | 0.855 | 0.07998 | -0.003 | 10.688
12 | 0.842 | 0.0868 | -0.003 | 9.696
12.5 | 0.822 | 0.0929 | -0.003 | 8.85
13 | 0.799 | 0.10038 | -0.004 | 7.962
13.5 | 0.771 | 0.10857 | -0.004 | 7.103
14 | 0.74 | 0.11659 | -0.004 | 6.344
14.5 | 0.705 | 0.12472 | -0.004 | 5.654
15 | 0.669 | 0.13145 | -0.004 | 5.092

## 28. Re 500k Mach 0.10 (2)
BIGFOIL.COM POLAR EXPORT
rc10n1
RC-10(N)1 |  |  |  | Cl Max: | 1.1536 | at alpha= | 12.5 | deg
XFOIL ncrit=9 |  |  |  | L/D Max: | 84.2742 | at alpha= | 4.5 | deg
Re: | 500000 |  |  | Cd Min: | 0.26144 | at alpha= | -20 | deg
Mach: | 0.1 |  |  | Cl=0 at alpha= | -0.4106 | deg
|  |  |  | @ Cl=0.1, Cd= | 0.006794
|  |  |  | @ Cl=0.4, Cd= | 0.0069383
|  |  |  | @ Cl=0.6, Cd= | 0.0072794
alpha (deg) | Cl | Cd | Cm | Cl/Cd
-20 | -0.848 | 0.26144 | 0.0937 | -3.2436
-19 | -0.8144 | 0.24708 | 0.086 | -3.2961
-18.5 | -0.7978 | 0.24068 | 0.0824 | -3.3148
-18 | -0.781 | 0.23424 | 0.0784 | -3.3342
-17.5 | -0.7642 | 0.22761 | 0.0744 | -3.3575
-17 | -0.7476 | 0.22082 | 0.0704 | -3.3856
-16.5 | -0.7313 | 0.21385 | 0.0665 | -3.4197
-16 | -0.7147 | 0.20651 | 0.0622 | -3.4608
-15.5 | -0.7002 | 0.19911 | 0.0567 | -3.5166
-15 | -0.6894 | 0.19172 | 0.0513 | -3.5959
-14.5 | -0.6754 | 0.18293 | 0.0487 | -3.6921
-14 | -0.6603 | 0.17604 | 0.047 | -3.7509
-13.5 | -0.6473 | 0.16924 | 0.0441 | -3.8247
-13 | -0.6357 | 0.16194 | 0.0408 | -3.9255
-12.5 | -0.6254 | 0.15416 | 0.0373 | -4.0568
-12 | -0.6166 | 0.14577 | 0.0326 | -4.23
-11.5 | -0.6112 | 0.13689 | 0.0269 | -4.4649
-11 | -0.6046 | 0.12808 | 0.0224 | -4.7205
-10.5 | -0.5993 | 0.11895 | 0.0178 | -5.0383
-10 | -0.603 | 0.10887 | 0.015 | -5.5387
-9.5 | -0.5969 | 0.10162 | 0.0126 | -5.8738
-9 | -0.5943 | 0.09318 | 0.0078 | -6.378
-8.5 | -0.5972 | 0.08284 | -0.001 | -7.2091
-8 | -0.6074 | 0.07151 | -0.0115 | -8.4939
-7.5 | -0.6032 | 0.06248 | -0.0146 | -9.6543
-7 | -0.5787 | 0.05494 | -0.0143 | -10.5333
-6.5 | -0.5702 | 0.0437 | -0.0129 | -13.0481
-6 | -0.5383 | 0.03863 | -0.0119 | -13.9348
-5.5 | -0.4995 | 0.03384 | -0.0103 | -14.7606
-5 | -0.4567 | 0.02849 | -0.007 | -16.0302
-4.5 | -0.412 | 0.02434 | -0.0062 | -16.9269
-4 | -0.3569 | 0.02477 | -0.0048 | -14.4086
-3.5 | -0.3062 | 0.01544 | -0.0021 | -19.8316
-3 | -0.2528 | 0.01353 | -0.0012 | -18.6844
-2.5 | -0.2001 | 0.01225 | -0.0002 | -16.3347
-2 | -0.1494 | 0.01087 | 0.0009 | -13.7443
-1.5 | -0.0954 | 0.0103 | 0.0014 | -9.2621
-1 | -0.0555 | 0.00758 | 0.0037 | -7.3219
-0.5 | -0.014 | 0.00642 | 0.0076 | -2.1807
0 | 0.0643 | 0.00668 | 0.0039 | 9.6257
0.5 | 0.1551 | 0.00697 | -0.0033 | 22.2525
1 | 0.232 | 0.00702 | -0.008 | 33.0484
1.5 | 0.3069 | 0.007 | -0.0124 | 43.8429
2 | 0.361 | 0.00696 | -0.0123 | 51.8678
2.5 | 0.415 | 0.00693 | -0.0121 | 59.8846
3 | 0.4685 | 0.00692 | -0.0117 | 67.7023
3.5 | 0.5218 | 0.00699 | -0.0113 | 74.6495
4 | 0.5749 | 0.00713 | -0.0109 | 80.6311
4.5 | 0.627 | 0.00744 | -0.0104 | 84.2742
5 | 0.6768 | 0.00823 | -0.0098 | 82.2357
5.5 | 0.723 | 0.00958 | -0.0091 | 75.4697
6 | 0.7668 | 0.01104 | -0.0079 | 69.4565
6.5 | 0.8115 | 0.01217 | -0.0065 | 66.6804
7 | 0.8559 | 0.01325 | -0.005 | 64.5962
7.5 | 0.8991 | 0.01439 | -0.0032 | 62.4809
8 | 0.9391 | 0.01582 | -0.001 | 59.3616
8.5 | 0.9814 | 0.01692 | 0.0008 | 58.0024
9 | 1.014 | 0.01912 | 0.0038 | 53.0335
9.5 | 1.0541 | 0.02041 | 0.0056 | 51.6463
10 | 1.0788 | 0.02358 | 0.009 | 45.7506
10.5 | 1.1134 | 0.02529 | 0.0111 | 44.0253
11 | 1.1401 | 0.02723 | 0.0139 | 41.8693
11.5 | 1.1494 | 0.03106 | 0.0175 | 37.0058
12 | 1.1531 | 0.03595 | 0.0202 | 32.0751
12.5 | 1.1536 | 0.04111 | 0.0217 | 28.0613
13 | 1.1426 | 0.04784 | 0.0219 | 23.8838
13.5 | 1.1215 | 0.05634 | 0.0203 | 19.9059
14 | 1.0915 | 0.06705 | 0.0162 | 16.2789
14.5 | 1.0483 | 0.08175 | 0.0084 | 12.8232
15 | 0.9915 | 0.10264 | -0.0042 | 9.66
15.5 | 0.9102 | 0.13352 | -0.0213 | 6.817
16 | 0.7993 | 0.18619 | -0.042 | 4.2929
16.5 | 0.8093 | 0.19463 | -0.0463 | 4.1581
17 | 0.8254 | 0.19984 | -0.0485 | 4.1303
17.5 | 0.8318 | 0.20964 | -0.0525 | 3.9678

## 29. Re 500k Mach 0.25 (1)
BIGFOIL.COM POLAR EXPORT
rc10n1
RC-10(N)1 |  |  |  | Cl Max: | 0.975 | at alpha= | 9.5 | deg
JavaFoil+Calcfoil stall+Eppler ext transition |  |  |  | L/D Max: | 73.629 | at alpha= | 5 | deg
Re: | 500000 |  |  | Cd Min: | 0.00729 | at alpha= | 1.5 | deg
Mach: | 0.25 |  |  | Cl=0 at alpha= | -0.22951 | deg
|  |  |  | @ Cl=0.1, Cd= | 0.007651
|  |  |  | @ Cl=0.4, Cd= | 0.14478
|  |  |  | @ Cl=0.6, Cd= | 0.14478
alpha (deg) | Cl | Cd | Cm | Cl/Cd
-13 | -0.073 | 0.13555 | 0.01 | -0.542
-12.5 | -0.071 | 0.12575 | 0.01 | -0.561
-12 | -0.185 | 0.12198 | 0.009 | -1.516
-11.5 | -0.258 | 0.11193 | 0.009 | -2.302
-11 | -0.32 | 0.10232 | 0.009 | -3.123
-10.5 | -0.375 | 0.09087 | 0.009 | -4.125
-10 | -0.424 | 0.0804 | 0.008 | -5.269
-9.5 | -0.465 | 0.07555 | 0.008 | -6.161
-9 | -0.499 | 0.06966 | 0.008 | -7.166
-8.5 | -0.524 | 0.06469 | 0.008 | -8.099
-8 | -0.531 | 0.05984 | 0.008 | -8.867
-7.5 | -0.527 | 0.05577 | 0.007 | -9.45
-7 | -0.517 | 0.05744 | 0.007 | -9.001
-6.5 | -0.501 | 0.04834 | 0.007 | -10.365
-6 | -0.479 | 0.04722 | 0.007 | -10.152
-5.5 | -0.453 | 0.04347 | 0.007 | -10.414
-5 | -0.421 | 0.04048 | 0.006 | -10.409
-4.5 | -0.386 | 0.03789 | 0.006 | -10.192
-4 | -0.348 | 0.03548 | 0.006 | -9.8
-3.5 | -0.306 | 0.03324 | 0.006 | -9.216
-3 | -0.263 | 0.03387 | 0.005 | -7.758
-2.5 | -0.218 | 0.03261 | 0.005 | -6.67
-2 | -0.171 | 0.03163 | 0.005 | -5.402
-1.5 | -0.153 | 0.01066 | 0.013 | -14.384
-1 | -0.093 | 0.01045 | 0.013 | -8.926
-0.5 | -0.033 | 0.00991 | 0.012 | -3.299
0 | 0.028 | 0.00969 | 0.011 | 2.922
0.5 | 0.09 | 0.00761 | 0.011 | 11.77
1 | 0.151 | 0.00786 | 0.01 | 19.18
1.5 | 0.212 | 0.00729 | 0.009 | 29.077
2 | 0.273 | 0.00738 | 0.008 | 36.988
2.5 | 0.334 | 0.00748 | 0.008 | 44.622
3 | 0.394 | 0.00759 | 0.007 | 51.985
3.5 | 0.455 | 0.0078 | 0.006 | 58.331
4 | 0.515 | 0.00795 | 0.005 | 64.797
4.5 | 0.574 | 0.0082 | 0.005 | 70.029
5 | 0.633 | 0.0086 | 0.004 | 73.629
5.5 | 0.691 | 0.01192 | 0.003 | 57.976
6 | 0.747 | 0.01278 | 0.002 | 58.426
6.5 | 0.801 | 0.01363 | 0.001 | 58.737
7 | 0.843 | 0.01525 | 0.001 | 55.253
7.5 | 0.884 | 0.01589 | 0 | 55.674
8 | 0.919 | 0.01704 | -0.001 | 53.931
8.5 | 0.946 | 0.01847 | -0.002 | 51.207
9 | 0.965 | 0.02016 | -0.003 | 47.878
9.5 | 0.975 | 0.02212 | -0.004 | 44.058
10 | 0.839 | 0.06509 | -0.003 | 12.896
10.5 | 0.832 | 0.07234 | -0.003 | 11.504
11 | 0.811 | 0.07859 | -0.003 | 10.322
11.5 | 0.781 | 0.08575 | -0.003 | 9.107
12 | 0.739 | 0.09596 | -0.003 | 7.703
12.5 | 0.687 | 0.10454 | -0.003 | 6.567
13 | 0.625 | 0.11601 | -0.003 | 5.387
13.5 | 0.555 | 0.12098 | -0.004 | 4.592
14 | 0.48 | 0.13141 | -0.004 | 3.649
14.5 | 0.398 | 0.14478 | -0.005 | 2.747

## 30. Re 500k Mach 0.25 (2)
BIGFOIL.COM POLAR EXPORT
rc10n1
RC-10(N)1 |  |  |  | Cl Max: | 1.1138 | at alpha= | 11 | deg
XFOIL ncrit=9 |  |  |  | L/D Max: | 84.2283 | at alpha= | 4.5 | deg
Re: | 500000 |  |  | Cd Min: | 0.25853 | at alpha= | -19.5 | deg
Mach: | 0.25 |  |  | Cl=0 at alpha= | -0.41408 | deg
|  |  |  | @ Cl=0.1, Cd= | 0.0068165
|  |  |  | @ Cl=0.4, Cd= | 0.0070421
|  |  |  | @ Cl=0.6, Cd= | 0.0073122
alpha (deg) | Cl | Cd | Cm | Cl/Cd
-19.5 | -0.8459 | 0.25853 | 0.0932 | -3.272
-19 | -0.8284 | 0.25164 | 0.0897 | -3.292
-18.5 | -0.8106 | 0.245 | 0.0855 | -3.3086
-18 | -0.7926 | 0.23823 | 0.0813 | -3.327
-17.5 | -0.7746 | 0.2313 | 0.077 | -3.3489
-17 | -0.7568 | 0.22423 | 0.0728 | -3.3751
-16.5 | -0.7392 | 0.21697 | 0.0686 | -3.4069
-16 | -0.7213 | 0.20949 | 0.0636 | -3.4431
-15.5 | -0.7065 | 0.20219 | 0.0581 | -3.4942
-15 | -0.694 | 0.19477 | 0.0528 | -3.5632
-14.5 | -0.6761 | 0.18602 | 0.0516 | -3.6346
-14 | -0.6612 | 0.17907 | 0.0488 | -3.6924
-13.5 | -0.6471 | 0.17198 | 0.0455 | -3.7626
-13 | -0.634 | 0.16441 | 0.0419 | -3.8562
-12.5 | -0.6222 | 0.1564 | 0.0377 | -3.9783
-12 | -0.6148 | 0.14809 | 0.0318 | -4.1515
-11.5 | -0.6062 | 0.1395 | 0.0272 | -4.3455
-11 | -0.5978 | 0.13084 | 0.023 | -4.5689
-10.5 | -0.5955 | 0.12132 | 0.0208 | -4.9085
-10 | -0.5863 | 0.11416 | 0.0191 | -5.1358
-9.5 | -0.5801 | 0.10629 | 0.0157 | -5.4577
-9 | -0.5762 | 0.09771 | 0.011 | -5.897
-8.5 | -0.5746 | 0.08819 | 0.0044 | -6.5155
-8 | -0.5792 | 0.07615 | -0.0091 | -7.606
-7.5 | -0.5825 | 0.06657 | -0.015 | -8.7502
-7 | -0.5726 | 0.0589 | -0.0154 | -9.7216
-6.5 | -0.569 | 0.04832 | -0.0151 | -11.7757
-6 | -0.5413 | 0.04252 | -0.0141 | -12.7305
-5.5 | -0.5055 | 0.0368 | -0.0124 | -13.7364
-5 | -0.4557 | 0.03414 | -0.0094 | -13.348
-4.5 | -0.4208 | 0.0259 | -0.0079 | -16.2471
-4 | -0.3649 | 0.02594 | -0.0061 | -14.0671
-3.5 | -0.3146 | 0.01655 | -0.0033 | -19.0091
-3 | -0.2587 | 0.01406 | -0.0021 | -18.3997
-2.5 | -0.204 | 0.01268 | -0.0011 | -16.0883
-2 | -0.1515 | 0.01124 | 0.0002 | -13.4786
-1.5 | -0.0968 | 0.0104 | 0.001 | -9.3077
-1 | -0.0423 | 0.00953 | 0.0017 | -4.4386
-0.5 | -0.0122 | 0.0066 | 0.0069 | -1.8485
0 | 0.0588 | 0.00667 | 0.0055 | 8.8156
0.5 | 0.1544 | 0.00701 | -0.0022 | 22.0257
1 | 0.2353 | 0.00706 | -0.0073 | 33.3286
1.5 | 0.3154 | 0.00708 | -0.0124 | 44.548
2 | 0.3751 | 0.00706 | -0.0131 | 53.1303
2.5 | 0.4306 | 0.00702 | -0.0127 | 61.339
3 | 0.486 | 0.00702 | -0.0123 | 69.2308
3.5 | 0.5411 | 0.00711 | -0.0118 | 76.1041
4 | 0.596 | 0.00728 | -0.0113 | 81.8681
4.5 | 0.6494 | 0.00771 | -0.0106 | 84.2283
5 | 0.6996 | 0.00878 | -0.0099 | 79.6811
5.5 | 0.7453 | 0.01039 | -0.0087 | 71.7324
6 | 0.791 | 0.01169 | -0.0072 | 67.6647
6.5 | 0.8367 | 0.01284 | -0.0053 | 65.1636
7 | 0.8821 | 0.01394 | -0.0033 | 63.2783
7.5 | 0.925 | 0.01525 | -0.0009 | 60.6557
8 | 0.9631 | 0.01697 | 0.0022 | 56.7531
8.5 | 0.9992 | 0.01883 | 0.0053 | 53.0643
9 | 1.0333 | 0.02099 | 0.0087 | 49.2282
9.5 | 1.0661 | 0.02314 | 0.0118 | 46.0717
10 | 1.0858 | 0.02691 | 0.016 | 40.3493
10.5 | 1.1035 | 0.02981 | 0.0199 | 37.0178
11 | 1.1138 | 0.03361 | 0.0224 | 33.1389
11.5 | 1.101 | 0.04043 | 0.0243 | 27.2323
12 | 1.0787 | 0.04876 | 0.024 | 22.1226
12.5 | 1.053 | 0.05834 | 0.0211 | 18.0494
13 | 1.0193 | 0.07039 | 0.0153 | 14.4808
13.5 | 0.9814 | 0.08531 | 0.0065 | 11.5039
14 | 0.9393 | 0.10347 | -0.0044 | 9.078
14.5 | 0.8161 | 0.14848 | -0.0256 | 5.4964
15 | 0.8039 | 0.16366 | -0.0323 | 4.912
15.5 | 0.8037 | 0.1755 | -0.0376 | 4.5795
16 | 0.8021 | 0.19106 | -0.0443 | 4.1982

## 31. Re 500k Mach 0.50 (1)
BIGFOIL.COM POLAR EXPORT
rc10n1
RC-10(N)1 |  |  |  | Cl Max: | 1.08 | at alpha= | 20 | deg
JavaFoil+Calcfoil stall+Eppler ext transition |  |  |  | L/D Max: | 71.209 | at alpha= | 4.5 | deg
Re: | 500000 |  |  | Cd Min: | 0.00779 | at alpha= | 2.5 | deg
Mach: | 0.5 |  |  | Cl=0 at alpha= | -0.23529 | deg
|  |  |  | @ Cl=0.1, Cd= | 0.00782
|  |  |  | @ Cl=0.4, Cd= | 0.0078456
|  |  |  | @ Cl=0.6, Cd= | 0.0086577
alpha (deg) | Cl | Cd | Cm | Cl/Cd
-20 | -1.072 | 0.22749 | 0.016 | -4.711
-19.5 | -1.048 | 0.21703 | 0.017 | -4.829
-19 | -1.018 | 0.20837 | 0.016 | -4.887
-18.5 | -0.99 | 0.20366 | 0.015 | -4.861
-18 | -0.963 | 0.19176 | 0.015 | -5.024
-17.5 | -0.937 | 0.18987 | 0.015 | -4.934
-17 | -0.91 | 0.18496 | 0.014 | -4.921
-16.5 | -0.884 | 0.1794 | 0.014 | -4.927
-16 | -0.857 | 0.17655 | 0.014 | -4.856
-15.5 | -0.831 | 0.16867 | 0.014 | -4.925
-15 | -0.804 | 0.1664 | 0.014 | -4.834
-14.5 | -0.778 | 0.16212 | 0.014 | -4.797
-14 | -0.751 | 0.15686 | 0.014 | -4.787
-13.5 | -0.724 | 0.15579 | 0.013 | -4.648
-13 | -0.696 | 0.13981 | 0.012 | -4.977
-12.5 | -0.669 | 0.13421 | 0.012 | -4.982
-12 | -0.642 | 0.13051 | 0.012 | -4.917
-11.5 | -0.615 | 0.12691 | 0.012 | -4.845
-11 | -0.588 | 0.12358 | 0.012 | -4.758
-10.5 | -0.561 | 0.12087 | 0.011 | -4.641
-10 | -0.534 | 0.11785 | 0.011 | -4.53
-9.5 | -0.507 | 0.11501 | 0.011 | -4.407
-9 | -0.479 | 0.10318 | 0.01 | -4.639
-8.5 | -0.452 | 0.10055 | 0.009 | -4.491
-8 | -0.424 | 0.09681 | 0.009 | -4.384
-7.5 | -0.397 | 0.0911 | 0.009 | -4.36
-7 | -0.37 | 0.08902 | 0.009 | -4.156
-6.5 | -0.343 | 0.08704 | 0.009 | -3.938
-6 | -0.315 | 0.06792 | 0.008 | -4.642
-5.5 | -0.288 | 0.05009 | 0.008 | -5.749
-5 | -0.261 | 0.04201 | 0.008 | -6.207
-4.5 | -0.234 | 0.03799 | 0.008 | -6.147
-4 | -0.332 | 0.0356 | 0.007 | -9.312
-3.5 | -0.317 | 0.03369 | 0.007 | -9.417
-3 | -0.282 | 0.03548 | 0.006 | -7.944
-2.5 | -0.238 | 0.03351 | 0.006 | -7.093
-2 | -0.189 | 0.03196 | 0.006 | -5.903
-1.5 | -0.137 | 0.03111 | 0.005 | -4.401
-1 | -0.084 | 0.03061 | 0.005 | -2.73
-0.5 | -0.036 | 0.01004 | 0.013 | -3.632
0 | 0.032 | 0.00996 | 0.013 | 3.175
0.5 | 0.1 | 0.00782 | 0.012 | 12.809
1 | 0.168 | 0.00816 | 0.011 | 20.655
1.5 | 0.237 | 0.0082 | 0.01 | 28.877
2 | 0.305 | 0.00822 | 0.009 | 37.105
2.5 | 0.373 | 0.00779 | 0.009 | 47.869
3 | 0.441 | 0.00793 | 0.008 | 55.534
3.5 | 0.508 | 0.00817 | 0.007 | 62.191
4 | 0.575 | 0.00845 | 0.006 | 68.03
4.5 | 0.64 | 0.00899 | 0.005 | 71.209
5 | 0.705 | 0.01263 | 0.004 | 55.81
5.5 | 0.755 | 0.01452 | 0.003 | 52.029
6 | 0.805 | 0.01589 | 0.002 | 50.688
6.5 | 0.85 | 0.0174 | 0.001 | 48.835
7 | 0.883 | 0.0193 | 0.001 | 45.77
7.5 | 0.901 | 0.02144 | 0 | 42.016
8 | 0.734 | 0.05758 | -0.001 | 12.751
8.5 | 0.472 | 0.07191 | -0.001 | 6.564
9 | 0.499 | 0.1003 | -0.001 | 4.973
9.5 | 0.525 | 0.10384 | -0.002 | 5.059
10 | 0.553 | 0.11529 | -0.002 | 4.794
10.5 | 0.579 | 0.11813 | -0.003 | 4.903
11 | 0.606 | 0.12077 | -0.003 | 5.014
11.5 | 0.632 | 0.12547 | -0.003 | 5.037
12 | 0.659 | 0.12746 | -0.004 | 5.168
12.5 | 0.688 | 0.14282 | -0.005 | 4.817
13 | 0.713 | 0.14386 | -0.006 | 4.956
13.5 | 0.739 | 0.15052 | -0.006 | 4.911
14 | 0.765 | 0.1571 | -0.007 | 4.872
14.5 | 0.791 | 0.1662 | -0.007 | 4.762
15 | 0.818 | 0.17193 | -0.008 | 4.755
15.5 | 0.844 | 0.17706 | -0.009 | 4.766
16 | 0.872 | 0.18404 | -0.01 | 4.736
16.5 | 0.901 | 0.1968 | -0.011 | 4.579
17 | 0.925 | 0.19546 | -0.011 | 4.731
17.5 | 0.95 | 0.20203 | -0.012 | 4.703
18 | 0.976 | 0.20869 | -0.012 | 4.675
18.5 | 1.001 | 0.21348 | -0.013 | 4.689
19 | 1.027 | 0.216 | -0.014 | 4.754
19.5 | 1.052 | 0.22359 | -0.015 | 4.707
20 | 1.08 | 0.23394 | -0.016 | 4.616

## 32. Re 500k Mach 0.50 (2)
BIGFOIL.COM POLAR EXPORT
rc10n1
RC-10(N)1 |  |  |  | Cl Max: | 1.0008 | at alpha= | 8.5 | deg
XFOIL ncrit=9 |  |  |  | L/D Max: | 83.9004 | at alpha= | 4 | deg
Re: | 500000 |  |  | Cd Min: | 0.29119 | at alpha= | -20 | deg
Mach: | 0.5 |  |  | Cl=0 at alpha= | -0.53502 | deg
|  |  |  | @ Cl=0.1, Cd= | 0.0070008
|  |  |  | @ Cl=0.4, Cd= | 0.0074678
|  |  |  | @ Cl=0.6, Cd= | 0.0075971
alpha (deg) | Cl | Cd | Cm | Cl/Cd
-20 | -0.9443 | 0.29119 | 0.1157 | -3.2429
-19.5 | -0.9221 | 0.28315 | 0.1105 | -3.2566
-19 | -0.8994 | 0.27491 | 0.1051 | -3.2716
-18.5 | -0.8766 | 0.26659 | 0.0998 | -3.2882
-18 | -0.8537 | 0.25822 | 0.0945 | -3.3061
-17.5 | -0.8303 | 0.24971 | 0.0891 | -3.3251
-17 | -0.807 | 0.24139 | 0.0831 | -3.3431
-16.5 | -0.7853 | 0.23325 | 0.0771 | -3.3668
-15.5 | -0.7423 | 0.21553 | 0.0682 | -3.4441
-15 | -0.7216 | 0.20747 | 0.0645 | -3.4781
-14.5 | -0.701 | 0.19946 | 0.0601 | -3.5145
-14 | -0.6807 | 0.19124 | 0.0556 | -3.5594
-13.5 | -0.6613 | 0.18312 | 0.0492 | -3.6113
-13 | -0.646 | 0.17517 | 0.0434 | -3.6878
-12.5 | -0.6312 | 0.1669 | 0.0383 | -3.7819
-12 | -0.6107 | 0.1572 | 0.037 | -3.8849
-11.5 | -0.5945 | 0.14925 | 0.0343 | -3.9832
-11 | -0.5801 | 0.14129 | 0.0309 | -4.1057
-10.5 | -0.5669 | 0.13309 | 0.027 | -4.2595
-10 | -0.5548 | 0.12452 | 0.0217 | -4.4555
-9.5 | -0.5456 | 0.11566 | 0.0145 | -4.7173
-9 | -0.5354 | 0.10661 | 0.0088 | -5.022
-8.5 | -0.5308 | 0.09808 | 0.0082 | -5.4119
-8 | -0.5284 | 0.09118 | 0.0072 | -5.7951
-7.5 | -0.5246 | 0.08284 | 0.0026 | -6.3327
-7 | -0.5227 | 0.07337 | -0.0052 | -7.1242
-6.5 | -0.527 | 0.06339 | -0.0149 | -8.3136
-6 | -0.515 | 0.05558 | -0.0194 | -9.2659
-5.5 | -0.4981 | 0.04833 | -0.019 | -10.3062
-5 | -0.4838 | 0.03895 | -0.018 | -12.4211
-4.5 | -0.4473 | 0.03308 | -0.016 | -13.5218
-4 | -0.3994 | 0.02845 | -0.0125 | -14.0387
-3.5 | -0.3464 | 0.02163 | -0.0094 | -16.0148
-3 | -0.2859 | 0.01727 | -0.007 | -16.5547
-2.5 | -0.2211 | 0.01472 | -0.0053 | -15.0204
-2 | -0.1589 | 0.01279 | -0.0035 | -12.4238
-1.5 | -0.1008 | 0.01114 | -0.0015 | -9.0485
-1 | -0.0385 | 0.01033 | -0.0003 | -3.727
-0.5 | 0.0029 | 0.00764 | 0.0035 | 0.37958
0 | 0.0576 | 0.00685 | 0.0073 | 8.4088
0.5 | 0.156 | 0.0072 | 0.0017 | 21.6667
1 | 0.2465 | 0.00734 | -0.0035 | 33.5831
1.5 | 0.3365 | 0.00744 | -0.0086 | 45.2285
2 | 0.4278 | 0.00748 | -0.014 | 57.1925
2.5 | 0.5022 | 0.00744 | -0.0157 | 67.5
3 | 0.5659 | 0.0075 | -0.015 | 75.4533
3.5 | 0.6291 | 0.00768 | -0.014 | 81.9141
4 | 0.6905 | 0.00823 | -0.0127 | 83.9004
4.5 | 0.7453 | 0.00974 | -0.0112 | 76.5195
5 | 0.7938 | 0.0116 | -0.0086 | 68.431
5.5 | 0.8428 | 0.01303 | -0.0052 | 64.6815
6 | 0.8893 | 0.0145 | -0.001 | 61.331
6.5 | 0.9285 | 0.01634 | 0.0043 | 56.8237
7 | 0.9613 | 0.01848 | 0.0105 | 52.0184
7.5 | 0.9815 | 0.02155 | 0.0175 | 45.5452
8 | 0.9984 | 0.02495 | 0.024 | 40.016
8.5 | 1.0008 | 0.03026 | 0.0284 | 33.0734
9 | 0.9904 | 0.03742 | 0.0308 | 26.4671
9.5 | 0.9662 | 0.0464 | 0.0298 | 20.8233
10 | 0.9348 | 0.05725 | 0.0253 | 16.3284
10.5 | 0.8997 | 0.07028 | 0.0175 | 12.8017
11 | 0.863 | 0.08579 | 0.0076 | 10.0594
11.5 | 0.8267 | 0.10269 | -0.0016 | 8.0504
12 | 0.8014 | 0.11784 | -0.009 | 6.8007
12.5 | 0.7883 | 0.13125 | -0.0156 | 6.0061
13 | 0.7837 | 0.14349 | -0.0214 | 5.4617
13.5 | 0.785 | 0.15501 | -0.0269 | 5.0642

## 33. Re 750k Mach 0.00 (1)
BIGFOIL.COM POLAR EXPORT
rc10n1
RC-10(N)1 |  |  |  | Cl Max: | 1.02 | at alpha= | 10.5 | deg
JavaFoil+Calcfoil stall+Eppler ext transition |  |  |  | L/D Max: | 80.405 | at alpha= | 5.5 | deg
Re: | 750000 |  |  | Cd Min: | 0.00662 | at alpha= | 2 | deg
Mach: | 0 |  |  | Cl=0 at alpha= | -0.22881 | deg
|  |  |  | @ Cl=0.1, Cd= | 0.0069863
|  |  |  | @ Cl=0.4, Cd= | 0.0068627
|  |  |  | @ Cl=0.6, Cd= | 0.0076091
alpha (deg) | Cl | Cd | Cm | Cl/Cd
-14 | -0.444 | 0.11853 | 0.01 | -3.746
-13.5 | -0.466 | 0.11188 | 0.01 | -4.163
-13 | -0.487 | 0.10628 | 0.01 | -4.587
-12.5 | -0.509 | 0.09881 | 0.009 | -5.147
-12 | -0.529 | 0.09225 | 0.009 | -5.729
-11.5 | -0.547 | 0.08537 | 0.009 | -6.406
-11 | -0.563 | 0.08087 | 0.008 | -6.967
-10.5 | -0.577 | 0.07633 | 0.008 | -7.563
-10 | -0.588 | 0.07092 | 0.008 | -8.29
-9.5 | -0.595 | 0.06689 | 0.008 | -8.889
-9 | -0.597 | 0.06305 | 0.008 | -9.464
-8.5 | -0.594 | 0.05874 | 0.008 | -10.113
-8 | -0.581 | 0.05894 | 0.007 | -9.858
-7.5 | -0.562 | 0.05493 | 0.007 | -10.238
-7 | -0.54 | 0.04869 | 0.007 | -11.092
-6.5 | -0.514 | 0.04813 | 0.007 | -10.685
-6 | -0.485 | 0.04375 | 0.007 | -11.089
-5.5 | -0.453 | 0.04099 | 0.006 | -11.051
-5 | -0.418 | 0.03855 | 0.006 | -10.843
-4.5 | -0.38 | 0.03626 | 0.006 | -10.493
-4 | -0.341 | 0.03415 | 0.006 | -9.978
-3.5 | -0.299 | 0.03258 | 0.006 | -9.183
-3 | -0.256 | 0.03293 | 0.005 | -7.77
-2.5 | -0.211 | 0.03182 | 0.005 | -6.643
-2 | -0.166 | 0.03096 | 0.005 | -5.357
-1.5 | -0.149 | 0.00986 | 0.013 | -15.077
-1 | -0.09 | 0.00967 | 0.012 | -9.348
-0.5 | -0.032 | 0.00919 | 0.011 | -3.444
0 | 0.027 | 0.00696 | 0.011 | 3.938
0.5 | 0.087 | 0.00694 | 0.01 | 12.492
1 | 0.146 | 0.00715 | 0.01 | 20.425
1.5 | 0.205 | 0.00715 | 0.009 | 28.68
2 | 0.264 | 0.00662 | 0.008 | 39.924
2.5 | 0.323 | 0.00671 | 0.007 | 48.133
3 | 0.382 | 0.00682 | 0.007 | 56.017
3.5 | 0.441 | 0.00696 | 0.006 | 63.321
4 | 0.499 | 0.00716 | 0.005 | 69.711
4.5 | 0.557 | 0.00733 | 0.004 | 75.916
5 | 0.614 | 0.0077 | 0.004 | 79.679
5.5 | 0.67 | 0.00833 | 0.003 | 80.405
6 | 0.725 | 0.01145 | 0.002 | 63.307
6.5 | 0.778 | 0.01221 | 0.001 | 63.688
7 | 0.829 | 0.01276 | 0.001 | 65.01
7.5 | 0.879 | 0.01318 | 0 | 66.675
8 | 0.913 | 0.01468 | -0.001 | 62.146
8.5 | 0.946 | 0.01559 | -0.002 | 60.696
9 | 0.975 | 0.01671 | -0.003 | 58.33
9.5 | 0.997 | 0.01779 | -0.004 | 56.004
10 | 1.012 | 0.01956 | -0.004 | 51.724
10.5 | 1.02 | 0.02182 | -0.005 | 46.767
11 | 1.013 | 0.02493 | -0.006 | 40.647
11.5 | 0.877 | 0.07139 | -0.004 | 12.283
12 | 0.858 | 0.0815 | -0.004 | 10.525
12.5 | 0.84 | 0.08815 | -0.004 | 9.534
13 | 0.821 | 0.09505 | -0.004 | 8.635
13.5 | 0.797 | 0.10189 | -0.005 | 7.819
14 | 0.769 | 0.10894 | -0.005 | 7.058
14.5 | 0.739 | 0.11721 | -0.005 | 6.307
15 | 0.708 | 0.12437 | -0.005 | 5.689
15.5 | 0.675 | 0.13337 | -0.005 | 5.059

## 34. Re 750k Mach 0.00 (2)
BIGFOIL.COM POLAR EXPORT
rc10n1
RC-10(N)1 |  |  |  | Cl Max: | 1.2506 | at alpha= | 14 | deg
XFOIL ncrit=9 |  |  |  | L/D Max: | 90.2054 | at alpha= | 4 | deg
Re: | 750000 |  |  | Cd Min: | 0.23407 | at alpha= | 19 | deg
Mach: | 0 |  |  | Cl=0 at alpha= | -0.44326 | deg
|  |  |  | @ Cl=0.1, Cd= | 0.0055153
|  |  |  | @ Cl=0.4, Cd= | 0.0059181
|  |  |  | @ Cl=0.6, Cd= | 0.0066578
alpha (deg) | Cl | Cd | Cm | Cl/Cd
-5 | -0.4651 | 0.02393 | -0.0037 | -19.4359
-4.5 | -0.4169 | 0.02128 | -0.003 | -19.5912
-4 | -0.3651 | 0.01541 | -0.0003 | -23.6924
-3.5 | -0.3123 | 0.01304 | 0.0007 | -23.9494
-3 | -0.2598 | 0.01169 | 0.0015 | -22.2241
-2.5 | -0.2088 | 0.01035 | 0.0025 | -20.1739
-2 | -0.1557 | 0.00958 | 0.0031 | -16.2526
-1.5 | -0.1013 | 0.00902 | 0.0034 | -11.2306
-1 | -0.0471 | 0.0084 | 0.0037 | -5.6071
0 | 0.0375 | 0.00533 | 0.0091 | 7.0356
0.5 | 0.1117 | 0.00555 | 0.0057 | 20.1261
1 | 0.1859 | 0.0057 | 0.0017 | 32.614
1.5 | 0.2599 | 0.00579 | -0.0024 | 44.8877
2 | 0.3297 | 0.00587 | -0.0057 | 56.167
2.5 | 0.4027 | 0.00592 | -0.0097 | 68.0236
3 | 0.4632 | 0.006 | -0.0111 | 77.2
3.5 | 0.5175 | 0.00611 | -0.011 | 84.6972
4 | 0.571 | 0.00633 | -0.0109 | 90.2054
4.5 | 0.6232 | 0.00692 | -0.0108 | 90.0578
5 | 0.6731 | 0.00787 | -0.0106 | 85.5273
5.5 | 0.7199 | 0.00909 | -0.0099 | 79.1969
6 | 0.7662 | 0.01007 | -0.0089 | 76.0874
6.5 | 0.8124 | 0.0109 | -0.0078 | 74.5321
7 | 0.8587 | 0.01166 | -0.0065 | 73.6449
7.5 | 0.904 | 0.01251 | -0.0051 | 72.2622
8 | 0.9485 | 0.01342 | -0.0037 | 70.6781
8.5 | 0.9898 | 0.01467 | -0.0018 | 67.471
9 | 1.0333 | 0.01557 | -0.0003 | 66.3648
9.5 | 1.0697 | 0.01725 | 0.0021 | 62.0116
10 | 1.1115 | 0.01829 | 0.0035 | 60.7709
10.5 | 1.1399 | 0.02068 | 0.0064 | 55.1209
11 | 1.1761 | 0.02212 | 0.0082 | 53.1691
11.5 | 1.2059 | 0.02388 | 0.0106 | 50.4983
12 | 1.2202 | 0.02656 | 0.0139 | 45.9413
12.5 | 1.2229 | 0.03099 | 0.0167 | 39.4611
13 | 1.2394 | 0.03421 | 0.0176 | 36.2292
13.5 | 1.2483 | 0.03838 | 0.0182 | 32.5248
14 | 1.2506 | 0.04351 | 0.0181 | 28.7428
14.5 | 1.2465 | 0.04971 | 0.017 | 25.0754
15 | 1.2329 | 0.05764 | 0.0148 | 21.3897
15.5 | 1.2092 | 0.06784 | 0.0108 | 17.8243
16 | 1.1774 | 0.08084 | 0.0044 | 14.5646
16.5 | 1.1394 | 0.09644 | -0.0038 | 11.8146
17 | 1.088 | 0.11616 | -0.0142 | 9.3664
17.5 | 0.8321 | 0.20626 | -0.0528 | 4.0342
18 | 0.843 | 0.21592 | -0.0576 | 3.9042
18.5 | 0.8552 | 0.22676 | -0.064 | 3.7714
19 | 0.8695 | 0.23407 | -0.0683 | 3.7147

## 35. Re 750k Mach 0.10 (1)
BIGFOIL.COM POLAR EXPORT
rc10n1
RC-10(N)1 |  |  |  | Cl Max: | 1.015 | at alpha= | 10.5 | deg
JavaFoil+Calcfoil stall+Eppler ext transition |  |  |  | L/D Max: | 79.555 | at alpha= | 5 | deg
Re: | 750000 |  |  | Cd Min: | 0.00664 | at alpha= | 2 | deg
Mach: | 0.1 |  |  | Cl=0 at alpha= | -0.23333 | deg
|  |  |  | @ Cl=0.1, Cd= | 0.0069963
|  |  |  | @ Cl=0.4, Cd= | 0.0068953
|  |  |  | @ Cl=0.6, Cd= | 0.0076386
alpha (deg) | Cl | Cd | Cm | Cl/Cd
-14 | -0.4 | 0.1246 | 0.01 | -3.212
-13.5 | -0.425 | 0.11526 | 0.01 | -3.685
-13 | -0.449 | 0.10826 | 0.01 | -4.152
-12.5 | -0.474 | 0.10076 | 0.01 | -4.703
-12 | -0.497 | 0.09455 | 0.009 | -5.261
-11.5 | -0.519 | 0.08833 | 0.009 | -5.88
-11 | -0.54 | 0.08293 | 0.009 | -6.508
-10.5 | -0.557 | 0.07609 | 0.008 | -7.324
-10 | -0.571 | 0.07134 | 0.008 | -8.011
-9.5 | -0.582 | 0.06705 | 0.008 | -8.673
-9 | -0.587 | 0.06303 | 0.008 | -9.311
-8.5 | -0.587 | 0.0593 | 0.008 | -9.899
-8 | -0.576 | 0.05572 | 0.007 | -10.339
-7.5 | -0.559 | 0.05546 | 0.007 | -10.078
-7 | -0.538 | 0.04885 | 0.007 | -11.014
-6.5 | -0.513 | 0.04844 | 0.007 | -10.595
-6 | -0.485 | 0.04404 | 0.007 | -11.011
-5.5 | -0.453 | 0.04122 | 0.006 | -10.999
-5 | -0.419 | 0.03854 | 0.006 | -10.866
-4.5 | -0.382 | 0.03642 | 0.006 | -10.477
-4 | -0.342 | 0.0342 | 0.006 | -9.999
-3.5 | -0.3 | 0.03258 | 0.006 | -9.217
-3 | -0.257 | 0.03297 | 0.005 | -7.795
-2.5 | -0.212 | 0.03187 | 0.005 | -6.663
-2 | -0.167 | 0.03099 | 0.005 | -5.377
-1.5 | -0.149 | 0.00987 | 0.013 | -15.124
-1 | -0.091 | 0.00974 | 0.012 | -9.327
-0.5 | -0.032 | 0.00918 | 0.012 | -3.466
0 | 0.028 | 0.00697 | 0.011 | 3.954
0.5 | 0.087 | 0.00694 | 0.01 | 12.566
1 | 0.147 | 0.0072 | 0.01 | 20.379
1.5 | 0.206 | 0.0072 | 0.009 | 28.612
2 | 0.266 | 0.00664 | 0.008 | 40.003
2.5 | 0.325 | 0.00674 | 0.007 | 48.199
3 | 0.384 | 0.00686 | 0.007 | 55.954
3.5 | 0.443 | 0.00699 | 0.006 | 63.366
4 | 0.501 | 0.00712 | 0.005 | 70.366
4.5 | 0.559 | 0.00737 | 0.004 | 75.92
5 | 0.617 | 0.00775 | 0.004 | 79.555
5.5 | 0.673 | 0.01075 | 0.003 | 62.597
6 | 0.728 | 0.01151 | 0.002 | 63.23
6.5 | 0.781 | 0.01228 | 0.001 | 63.627
7 | 0.833 | 0.01284 | 0.001 | 64.872
7.5 | 0.882 | 0.01323 | 0 | 66.652
8 | 0.915 | 0.01481 | -0.001 | 61.773
8.5 | 0.948 | 0.01575 | -0.002 | 60.174
9 | 0.975 | 0.01692 | -0.003 | 57.623
9.5 | 0.995 | 0.01814 | -0.004 | 54.876
10 | 1.008 | 0.02006 | -0.004 | 50.277
10.5 | 1.015 | 0.02234 | -0.005 | 45.446
11 | 1.001 | 0.02648 | -0.006 | 37.813
11.5 | 0.866 | 0.07356 | -0.004 | 11.769
12 | 0.846 | 0.08238 | -0.004 | 10.275
12.5 | 0.824 | 0.09028 | -0.004 | 9.128
13 | 0.801 | 0.09674 | -0.004 | 8.281
13.5 | 0.772 | 0.10425 | -0.004 | 7.406
14 | 0.74 | 0.11053 | -0.005 | 6.697
14.5 | 0.706 | 0.11941 | -0.005 | 5.91
15 | 0.67 | 0.12619 | -0.005 | 5.308
15.5 | 0.633 | 0.13588 | -0.005 | 4.659

## 36. Re 750k Mach 0.10 (2)
BIGFOIL.COM POLAR EXPORT
rc10n1
RC-10(N)1 |  |  |  | Cl Max: | 1.2316 | at alpha= | 13.5 | deg
XFOIL ncrit=9 |  |  |  | L/D Max: | 90.3931 | at alpha= | 4 | deg
Re: | 750000 |  |  | Cd Min: | 0.26077 | at alpha= | -20 | deg
Mach: | 0.1 |  |  | Cl=0 at alpha= | -0.40319 | deg
|  |  |  | @ Cl=0.1, Cd= | 0.0055184
|  |  |  | @ Cl=0.4, Cd= | 0.0059511
|  |  |  | @ Cl=0.6, Cd= | 0.0066618
alpha (deg) | Cl | Cd | Cm | Cl/Cd
-20 | -0.8517 | 0.26077 | 0.0962 | -3.2661
-19.5 | -0.8347 | 0.25461 | 0.092 | -3.2783
-19 | -0.8176 | 0.24821 | 0.0877 | -3.294
-18.5 | -0.8003 | 0.24166 | 0.0835 | -3.3117
-18 | -0.7832 | 0.23484 | 0.0794 | -3.335
-17.5 | -0.7656 | 0.22775 | 0.0751 | -3.3616
-17 | -0.7484 | 0.22051 | 0.0705 | -3.394
-16.5 | -0.7326 | 0.21324 | 0.066 | -3.4356
-16 | -0.7182 | 0.20576 | 0.0613 | -3.4905
-15.5 | -0.7042 | 0.19814 | 0.0569 | -3.5541
-15 | -0.6902 | 0.1902 | 0.0549 | -3.6288
-14.5 | -0.6761 | 0.18361 | 0.0519 | -3.6823
-14 | -0.6629 | 0.17664 | 0.0486 | -3.7528
-13.5 | -0.6505 | 0.16923 | 0.0452 | -3.8439
-13 | -0.6389 | 0.16121 | 0.0413 | -3.9632
-12.5 | -0.6316 | 0.15248 | 0.0357 | -4.1422
-12 | -0.6231 | 0.14402 | 0.0318 | -4.3265
-11.5 | -0.6155 | 0.13538 | 0.028 | -4.5465
-11 | -0.6095 | 0.12653 | 0.0242 | -4.817
-10.5 | -0.6113 | 0.11707 | 0.0215 | -5.2217
-10 | -0.6052 | 0.10956 | 0.0186 | -5.5239
-9.5 | -0.6014 | 0.10143 | 0.0146 | -5.9292
-9 | -0.6006 | 0.09239 | 0.0091 | -6.5007
-8.5 | -0.6057 | 0.0813 | -0.001 | -7.4502
-8 | -0.6226 | 0.07085 | -0.0086 | -8.7876
-7.5 | -0.6106 | 0.06017 | -0.0122 | -10.1479
-7 | -0.5926 | 0.05161 | -0.0118 | -11.4823
-6.5 | -0.5835 | 0.04022 | -0.0101 | -14.5077
-6 | -0.5481 | 0.03636 | -0.0094 | -15.0743
-5.5 | -0.5065 | 0.03141 | -0.0074 | -16.1254
-5 | -0.4665 | 0.02441 | -0.0041 | -19.111
-4.5 | -0.4187 | 0.02157 | -0.0033 | -19.4112
-4 | -0.3669 | 0.01579 | -0.0006 | -23.2362
-3.5 | -0.3137 | 0.01318 | 0.0005 | -23.8012
-3 | -0.2609 | 0.01178 | 0.0013 | -22.1477
-2.5 | -0.2095 | 0.01043 | 0.0023 | -20.0863
-2 | -0.1563 | 0.00961 | 0.003 | -16.2643
-1.5 | -0.1016 | 0.00906 | 0.0033 | -11.2141
-1 | -0.0468 | 0.00848 | 0.0036 | -5.5189
-0.5 | -0.0091 | 0.00599 | 0.0063 | -1.5192
0 | 0.0379 | 0.00534 | 0.0091 | 7.0974
0.5 | 0.111 | 0.00555 | 0.006 | 20
1 | 0.1873 | 0.00571 | 0.0016 | 32.8021
1.5 | 0.2607 | 0.00579 | -0.0023 | 45.0259
2 | 0.3311 | 0.00589 | -0.0056 | 56.2139
3 | 0.4664 | 0.00601 | -0.0112 | 77.604
3.5 | 0.521 | 0.00613 | -0.0111 | 84.9918
4 | 0.5749 | 0.00636 | -0.011 | 90.3931
4.5 | 0.6273 | 0.00699 | -0.0109 | 89.7425
5 | 0.6773 | 0.00796 | -0.0106 | 85.0879
5.5 | 0.7242 | 0.00921 | -0.0099 | 78.6319
6 | 0.7708 | 0.01016 | -0.0088 | 75.8661
6.5 | 0.8174 | 0.01098 | -0.0076 | 74.4444
7 | 0.8636 | 0.01179 | -0.0063 | 73.2485
7.5 | 0.9089 | 0.01269 | -0.0048 | 71.6233
8 | 0.9539 | 0.01358 | -0.0032 | 70.243
8.5 | 0.9953 | 0.01484 | -0.0012 | 67.0687
9 | 1.0377 | 0.01589 | 0.0005 | 65.3052
9.5 | 1.0746 | 0.01755 | 0.003 | 61.2308
10 | 1.1158 | 0.01867 | 0.0046 | 59.7643
10.5 | 1.1438 | 0.0211 | 0.0076 | 54.2085
11 | 1.1773 | 0.0228 | 0.0098 | 51.636
11.5 | 1.2026 | 0.02473 | 0.0127 | 48.6292
12 | 1.2084 | 0.02849 | 0.0162 | 42.4149
12.5 | 1.2163 | 0.03261 | 0.0181 | 37.2984
13 | 1.2279 | 0.03651 | 0.019 | 33.6319
13.5 | 1.2316 | 0.04144 | 0.0192 | 29.7201
14 | 1.2279 | 0.04754 | 0.0185 | 25.8288
14.5 | 1.2168 | 0.05503 | 0.0166 | 22.1116
15 | 1.1959 | 0.06459 | 0.013 | 18.5153
15.5 | 1.1674 | 0.07672 | 0.0072 | 15.2164
16 | 1.1282 | 0.0923 | -0.0011 | 12.2232
16.5 | 1.0681 | 0.11382 | -0.0126 | 9.3841
17 | 0.8445 | 0.18819 | -0.0467 | 4.4875
17.5 | 0.5878 | 0.17644 | -0.0224 | 3.3314
18 | 0.5939 | 0.18149 | -0.0248 | 3.2724
18.5 | 0.6033 | 0.18551 | -0.0265 | 3.2521

## 37. Re 750k Mach 0.25 (1)
BIGFOIL.COM POLAR EXPORT
rc10n1
RC-10(N)1 |  |  |  | Cl Max: | 0.982 | at alpha= | 9.5 | deg
JavaFoil+Calcfoil stall+Eppler ext transition |  |  |  | L/D Max: | 80.174 | at alpha= | 5 | deg
Re: | 750000 |  |  | Cd Min: | 0.00666 | at alpha= | 2 | deg
Mach: | 0.25 |  |  | Cl=0 at alpha= | -0.22951 | deg
|  |  |  | @ Cl=0.1, Cd= | 0.0069993
|  |  |  | @ Cl=0.4, Cd= | 0.13632
|  |  |  | @ Cl=0.6, Cd= | 0.13632
alpha (deg) | Cl | Cd | Cm | Cl/Cd
-13 | -0.073 | 0.12682 | 0.01 | -0.579
-12.5 | -0.071 | 0.1191 | 0.01 | -0.593
-12 | -0.185 | 0.11278 | 0.01 | -1.641
-11.5 | -0.258 | 0.1049 | 0.009 | -2.457
-11 | -0.32 | 0.09586 | 0.009 | -3.335
-10.5 | -0.375 | 0.08364 | 0.009 | -4.482
-10 | -0.424 | 0.07584 | 0.009 | -5.587
-9.5 | -0.466 | 0.07165 | 0.008 | -6.498
-9 | -0.499 | 0.06621 | 0.008 | -7.542
-8.5 | -0.524 | 0.06155 | 0.008 | -8.514
-8 | -0.531 | 0.05729 | 0.008 | -9.263
-7.5 | -0.527 | 0.05341 | 0.008 | -9.87
-7 | -0.517 | 0.05012 | 0.007 | -10.319
-6.5 | -0.501 | 0.0466 | 0.007 | -10.755
-6 | -0.479 | 0.04294 | 0.007 | -11.167
-5.5 | -0.453 | 0.04228 | 0.007 | -10.708
-5 | -0.421 | 0.03937 | 0.006 | -10.704
-4.5 | -0.386 | 0.03688 | 0.006 | -10.471
-4 | -0.348 | 0.03479 | 0.006 | -9.994
-3.5 | -0.306 | 0.03269 | 0.006 | -9.371
-3 | -0.263 | 0.03314 | 0.005 | -7.931
-2.5 | -0.218 | 0.03199 | 0.005 | -6.799
-2 | -0.171 | 0.03104 | 0.005 | -5.506
-1.5 | -0.153 | 0.00988 | 0.013 | -15.522
-1 | -0.093 | 0.00982 | 0.013 | -9.496
-0.5 | -0.033 | 0.00921 | 0.012 | -3.548
0 | 0.028 | 0.00909 | 0.011 | 3.114
0.5 | 0.09 | 0.00696 | 0.011 | 12.863
1 | 0.151 | 0.0072 | 0.01 | 20.929
1.5 | 0.212 | 0.00722 | 0.009 | 29.319
2 | 0.273 | 0.00666 | 0.008 | 40.98
2.5 | 0.334 | 0.00678 | 0.008 | 49.206
3 | 0.394 | 0.00689 | 0.007 | 57.227
3.5 | 0.455 | 0.00703 | 0.006 | 64.666
4 | 0.515 | 0.00719 | 0.005 | 71.593
4.5 | 0.574 | 0.00745 | 0.005 | 77.126
5 | 0.633 | 0.0079 | 0.004 | 80.174
5.5 | 0.691 | 0.01097 | 0.003 | 62.994
6 | 0.747 | 0.01179 | 0.002 | 63.313
6.5 | 0.801 | 0.01256 | 0.001 | 63.717
7 | 0.852 | 0.01319 | 0.001 | 64.602
7.5 | 0.89 | 0.0146 | 0 | 60.944
8 | 0.925 | 0.01559 | -0.001 | 59.325
8.5 | 0.952 | 0.01682 | -0.002 | 56.62
9 | 0.972 | 0.0183 | -0.003 | 53.128
9.5 | 0.982 | 0.01997 | -0.004 | 49.203
10 | 0.98 | 0.02296 | -0.004 | 42.687
10.5 | 0.849 | 0.06392 | -0.004 | 13.289
11 | 0.814 | 0.07625 | -0.003 | 10.678
11.5 | 0.782 | 0.084 | -0.003 | 9.314
12 | 0.74 | 0.09184 | -0.003 | 8.054
12.5 | 0.687 | 0.10053 | -0.003 | 6.834
13 | 0.625 | 0.10713 | -0.004 | 5.837
13.5 | 0.556 | 0.11657 | -0.004 | 4.768
14 | 0.48 | 0.12533 | -0.004 | 3.829
14.5 | 0.398 | 0.13632 | -0.005 | 2.919

## 38. Re 750k Mach 0.25 (2)
BIGFOIL.COM POLAR EXPORT
rc10n1
RC-10(N)1 |  |  |  | Cl Max: | 1.1671 | at alpha= | 11.5 | deg
XFOIL ncrit=9 |  |  |  | L/D Max: | 90.8841 | at alpha= | 4 | deg
Re: | 750000 |  |  | Cd Min: | 0.19457 | at alpha= | 16.5 | deg
Mach: | 0.25 |  |  | Cl=0 at alpha= | -0.4197 | deg
|  |  |  | @ Cl=0.1, Cd= | 0.005527
|  |  |  | @ Cl=0.4, Cd= | 0.006005
|  |  |  | @ Cl=0.6, Cd= | 0.0066167
alpha (deg) | Cl | Cd | Cm | Cl/Cd
-7.5 | -0.5953 | 0.06482 | -0.0123 | -9.1839
-7 | -0.5856 | 0.05598 | -0.0132 | -10.4609
-6.5 | -0.5813 | 0.04538 | -0.0127 | -12.8096
-6 | -0.5508 | 0.04054 | -0.0119 | -13.5866
-5.5 | -0.5125 | 0.03466 | -0.01 | -14.7865
-5 | -0.4645 | 0.03052 | -0.0069 | -15.2195
-4.5 | -0.4278 | 0.02324 | -0.0051 | -18.4079
-4 | -0.3759 | 0.01804 | -0.0024 | -20.837
-3.5 | -0.3217 | 0.01407 | -0.0007 | -22.8643
-3 | -0.2666 | 0.01228 | 0.0003 | -21.7101
-2.5 | -0.2129 | 0.01093 | 0.0014 | -19.4785
-2 | -0.1593 | 0.00979 | 0.0024 | -16.2717
-1.5 | -0.1027 | 0.00928 | 0.0028 | -11.0668
0 | 0.0399 | 0.00538 | 0.009 | 7.4164
0.5 | 0.1135 | 0.00556 | 0.0063 | 20.4137
1 | 0.1919 | 0.00575 | 0.002 | 33.3739
1.5 | 0.2648 | 0.00586 | -0.0014 | 45.1877
2 | 0.3398 | 0.00594 | -0.0052 | 57.2054
2.5 | 0.4139 | 0.00602 | -0.0089 | 68.7542
3 | 0.484 | 0.00612 | -0.0118 | 79.085
3.5 | 0.5405 | 0.00625 | -0.0117 | 86.48
4 | 0.5962 | 0.00656 | -0.0115 | 90.8841
4.5 | 0.6498 | 0.00736 | -0.0113 | 88.288
5 | 0.7005 | 0.0085 | -0.0108 | 82.4118
5.5 | 0.7483 | 0.00975 | -0.0097 | 76.7487
6 | 0.7963 | 0.01067 | -0.0083 | 74.6298
6.5 | 0.8441 | 0.01154 | -0.0066 | 73.1456
7 | 0.8915 | 0.01241 | -0.0048 | 71.8372
7.5 | 0.9368 | 0.01349 | -0.0026 | 69.444
8 | 0.9783 | 0.01492 | 0.0001 | 65.5697
8.5 | 1.0224 | 0.01599 | 0.0024 | 63.94
9 | 1.0568 | 0.01799 | 0.0058 | 58.7437
9.5 | 1.0955 | 0.01956 | 0.0086 | 56.0072
10 | 1.1206 | 0.02229 | 0.0124 | 50.2737
10.5 | 1.1442 | 0.02472 | 0.0163 | 46.2864
11 | 1.1595 | 0.02789 | 0.0196 | 41.574
11.5 | 1.1671 | 0.0322 | 0.0217 | 36.2453
12 | 1.1456 | 0.03996 | 0.0231 | 28.6687
12.5 | 1.1349 | 0.04717 | 0.0224 | 24.0598
13 | 1.1121 | 0.05658 | 0.0195 | 19.6554
13.5 | 1.0804 | 0.06848 | 0.014 | 15.7769
14 | 1.0441 | 0.08321 | 0.0056 | 12.5478
14.5 | 1.0024 | 0.1008 | -0.0045 | 9.9444
15 | 0.9521 | 0.12123 | -0.0152 | 7.8537
15.5 | 0.8238 | 0.16772 | -0.0356 | 4.9118
16 | 0.8163 | 0.1832 | -0.0424 | 4.4558
16.5 | 0.8212 | 0.19457 | -0.0476 | 4.2206

## 39. Re 750k Mach 0.50 (1)
BIGFOIL.COM POLAR EXPORT
rc10n1
RC-10(N)1 |  |  |  | Cl Max: | 1.082 | at alpha= | 20 | deg
JavaFoil+Calcfoil stall+Eppler ext transition |  |  |  | L/D Max: | 77.128 | at alpha= | 4.5 | deg
Re: | 750000 |  |  | Cd Min: | 0.007 | at alpha= | 2.5 | deg
Mach: | 0.5 |  |  | Cl=0 at alpha= | -0.23529 | deg
|  |  |  | @ Cl=0.1, Cd= | 0.00714
|  |  |  | @ Cl=0.4, Cd= | 0.0070556
|  |  |  | @ Cl=0.6, Cd= | 0.0079308
alpha (deg) | Cl | Cd | Cm | Cl/Cd
-20 | -1.072 | 0.21179 | 0.016 | -5.061
-19.5 | -1.049 | 0.20279 | 0.017 | -5.172
-19 | -1.02 | 0.19427 | 0.016 | -5.251
-18.5 | -0.991 | 0.18743 | 0.015 | -5.288
-18 | -0.964 | 0.18064 | 0.015 | -5.338
-17.5 | -0.937 | 0.17549 | 0.015 | -5.342
-17 | -0.911 | 0.17067 | 0.015 | -5.335
-16.5 | -0.884 | 0.16797 | 0.014 | -5.264
-16 | -0.858 | 0.16353 | 0.014 | -5.244
-15.5 | -0.831 | 0.1574 | 0.014 | -5.279
-15 | -0.804 | 0.15066 | 0.014 | -5.34
-14.5 | -0.778 | 0.14867 | 0.014 | -5.232
-14 | -0.751 | 0.14574 | 0.014 | -5.153
-13.5 | -0.724 | 0.14155 | 0.013 | -5.116
-13 | -0.696 | 0.12864 | 0.013 | -5.412
-12.5 | -0.669 | 0.12269 | 0.012 | -5.45
-12 | -0.642 | 0.11911 | 0.012 | -5.389
-11.5 | -0.615 | 0.11546 | 0.012 | -5.326
-11 | -0.588 | 0.11219 | 0.012 | -5.241
-10.5 | -0.561 | 0.10953 | 0.011 | -5.122
-10 | -0.534 | 0.10657 | 0.011 | -5.01
-9.5 | -0.507 | 0.10376 | 0.011 | -4.885
-9 | -0.479 | 0.09481 | 0.01 | -5.05
-8.5 | -0.452 | 0.09236 | 0.01 | -4.89
-8 | -0.425 | 0.08661 | 0.009 | -4.902
-7.5 | -0.397 | 0.08461 | 0.009 | -4.696
-7 | -0.37 | 0.08268 | 0.009 | -4.476
-6.5 | -0.343 | 0.08084 | 0.009 | -4.241
-6 | -0.315 | 0.06277 | 0.008 | -5.024
-5.5 | -0.288 | 0.04763 | 0.008 | -6.047
-5 | -0.261 | 0.04027 | 0.008 | -6.478
-4.5 | -0.234 | 0.03727 | 0.008 | -6.268
-4 | -0.332 | 0.03498 | 0.008 | -9.484
-3.5 | -0.317 | 0.0329 | 0.007 | -9.652
-3 | -0.282 | 0.0344 | 0.006 | -8.194
-2.5 | -0.238 | 0.03274 | 0.006 | -7.259
-2 | -0.189 | 0.03129 | 0.006 | -6.029
-1.5 | -0.137 | 0.03054 | 0.005 | -4.483
-1 | -0.104 | 0.01001 | 0.014 | -10.382
-0.5 | -0.036 | 0.00986 | 0.013 | -3.7
0 | 0.032 | 0.00925 | 0.013 | 3.422
0.5 | 0.1 | 0.00714 | 0.012 | 14.022
1 | 0.168 | 0.0074 | 0.011 | 22.772
1.5 | 0.237 | 0.00744 | 0.01 | 31.812
2 | 0.305 | 0.00749 | 0.009 | 40.735
2.5 | 0.373 | 0.007 | 0.009 | 53.258
3 | 0.441 | 0.00714 | 0.008 | 61.673
3.5 | 0.508 | 0.00738 | 0.007 | 68.804
4 | 0.575 | 0.0077 | 0.006 | 74.638
4.5 | 0.64 | 0.0083 | 0.005 | 77.128
5 | 0.705 | 0.01162 | 0.004 | 60.659
5.5 | 0.766 | 0.01253 | 0.003 | 61.164
6 | 0.81 | 0.01454 | 0.002 | 55.717
6.5 | 0.855 | 0.01586 | 0.002 | 53.902
7 | 0.889 | 0.01759 | 0.001 | 50.504
7.5 | 0.906 | 0.01958 | 0 | 46.254
8 | 0.742 | 0.05413 | -0.001 | 13.704
8.5 | 0.472 | 0.06902 | -0.001 | 6.842
9 | 0.499 | 0.09263 | -0.001 | 5.386
9.5 | 0.525 | 0.09531 | -0.002 | 5.513
10 | 0.553 | 0.10331 | -0.002 | 5.351
10.5 | 0.579 | 0.10615 | -0.003 | 5.457
11 | 0.606 | 0.10887 | -0.003 | 5.563
11.5 | 0.632 | 0.11403 | -0.004 | 5.543
12 | 0.659 | 0.11777 | -0.004 | 5.597
12.5 | 0.688 | 0.12892 | -0.005 | 5.34
13 | 0.713 | 0.13359 | -0.006 | 5.339
13.5 | 0.74 | 0.13946 | -0.006 | 5.303
14 | 0.766 | 0.14219 | -0.007 | 5.385
14.5 | 0.792 | 0.15129 | -0.007 | 5.234
15 | 0.818 | 0.15594 | -0.008 | 5.247
15.5 | 0.845 | 0.16236 | -0.009 | 5.203
16 | 0.873 | 0.16749 | -0.01 | 5.213
16.5 | 0.902 | 0.17874 | -0.011 | 5.045
17 | 0.925 | 0.18126 | -0.011 | 5.102
17.5 | 0.95 | 0.18357 | -0.012 | 5.177
18 | 0.976 | 0.19061 | -0.012 | 5.12
18.5 | 1.001 | 0.19673 | -0.013 | 5.09
19 | 1.027 | 0.19982 | -0.014 | 5.142
19.5 | 1.053 | 0.20553 | -0.015 | 5.125
20 | 1.082 | 0.21466 | -0.016 | 5.04

## 40. Re 750k Mach 0.50 (2)
BIGFOIL.COM POLAR EXPORT
rc10n1
RC-10(N)1 |  |  |  | Cl Max: | 1.0372 | at alpha= | 8.5 | deg
XFOIL ncrit=9 |  |  |  | L/D Max: | 91.468 | at alpha= | 3.5 | deg
Re: | 750000 |  |  | Cd Min: | 0.29219 | at alpha= | -20 | deg
Mach: | 0.5 |  |  | Cl=0 at alpha= | -0.56505 | deg
|  |  |  | @ Cl=0.1, Cd= | 0.0057803
|  |  |  | @ Cl=0.4, Cd= | 0.0062508
|  |  |  | @ Cl=0.6, Cd= | 0.0067628
alpha (deg) | Cl | Cd | Cm | Cl/Cd
-20 | -0.9474 | 0.29219 | 0.117 | -3.2424
-19.5 | -0.9246 | 0.28377 | 0.1115 | -3.2583
-19 | -0.9015 | 0.27527 | 0.106 | -3.275
-18.5 | -0.8772 | 0.26663 | 0.1001 | -3.29
-18 | -0.8543 | 0.25822 | 0.0944 | -3.3084
-17.5 | -0.8318 | 0.24977 | 0.0888 | -3.3303
-17 | -0.8097 | 0.24133 | 0.0832 | -3.3552
-16 | -0.7667 | 0.22392 | 0.0747 | -3.424
-15.5 | -0.7456 | 0.21593 | 0.0703 | -3.453
-15 | -0.7247 | 0.20786 | 0.0658 | -3.4865
-14.5 | -0.7041 | 0.19964 | 0.0613 | -3.5268
-14 | -0.6829 | 0.19096 | 0.0561 | -3.5761
-13.5 | -0.6646 | 0.18244 | 0.0503 | -3.6428
-13 | -0.6489 | 0.17406 | 0.0448 | -3.728
-12.5 | -0.6301 | 0.16517 | 0.043 | -3.8149
-12 | -0.6136 | 0.15725 | 0.0396 | -3.9021
-11.5 | -0.5984 | 0.14925 | 0.036 | -4.0094
-11 | -0.5843 | 0.14109 | 0.0323 | -4.1413
-10.5 | -0.5714 | 0.1327 | 0.0283 | -4.306
-10 | -0.5606 | 0.12359 | 0.0219 | -4.536
-9.5 | -0.5537 | 0.11515 | 0.0178 | -4.8085
-9 | -0.5483 | 0.10686 | 0.0147 | -5.131
-8.5 | -0.5464 | 0.0982 | 0.0129 | -5.5642
-8 | -0.5398 | 0.09046 | 0.0098 | -5.9673
-7.5 | -0.5345 | 0.08221 | 0.005 | -6.5016
-7 | -0.5316 | 0.07256 | -0.0033 | -7.3264
-6.5 | -0.5306 | 0.06185 | -0.0151 | -8.5788
-6 | -0.5226 | 0.0536 | -0.0175 | -9.75
-5.5 | -0.5057 | 0.04585 | -0.0173 | -11.0294
-5 | -0.4912 | 0.03689 | -0.0159 | -13.3153
-4.5 | -0.4548 | 0.03109 | -0.0138 | -14.6285
-4 | -0.3986 | 0.0279 | -0.0106 | -14.2867
-3.5 | -0.3539 | 0.01941 | -0.007 | -18.2329
-3 | -0.2932 | 0.01524 | -0.0045 | -19.2388
-2.5 | -0.2295 | 0.01283 | -0.0027 | -17.8878
-2 | -0.17 | 0.01083 | -0.0007 | -15.6971
-1.5 | -0.1082 | 0.00984 | 0.0007 | -10.9959
-1 | -0.0448 | 0.00915 | 0.0017 | -4.8962
-0.5 | 0.0067 | 0.00708 | 0.0036 | 0.94633
0 | 0.0592 | 0.00606 | 0.0065 | 9.769
0.5 | 0.119 | 0.00565 | 0.0089 | 21.0619
1 | 0.2058 | 0.00588 | 0.005 | 35
1.5 | 0.2902 | 0.00605 | 0.0011 | 47.9669
2 | 0.3725 | 0.00621 | -0.0023 | 59.9839
2.5 | 0.4601 | 0.00634 | -0.0067 | 72.571
3 | 0.5443 | 0.00654 | -0.0104 | 83.2263
3.5 | 0.6293 | 0.00688 | -0.0141 | 91.468
4 | 0.6913 | 0.00785 | -0.0136 | 88.0637
4.5 | 0.7477 | 0.00933 | -0.0124 | 80.1393
5 | 0.8011 | 0.01065 | -0.01 | 75.2207
5.5 | 0.854 | 0.01175 | -0.0069 | 72.6809
6 | 0.9049 | 0.0129 | -0.0031 | 70.1473
6.5 | 0.951 | 0.01434 | 0.0016 | 66.318
7 | 0.9882 | 0.01627 | 0.0076 | 60.7376
7.5 | 1.0133 | 0.01883 | 0.0147 | 53.8131
8 | 1.0277 | 0.02203 | 0.0223 | 46.65
8.5 | 1.0372 | 0.02645 | 0.0273 | 39.2136
9 | 1.0278 | 0.03322 | 0.0304 | 30.9392
9.5 | 1.004 | 0.04191 | 0.0305 | 23.9561
10 | 0.972 | 0.0524 | 0.0269 | 18.5496
10.5 | 0.9373 | 0.06481 | 0.02 | 14.4623
11 | 0.9024 | 0.07933 | 0.0108 | 11.3753
11.5 | 0.8672 | 0.09539 | 0.0016 | 9.0911
12 | 0.8335 | 0.11125 | -0.0062 | 7.4921
12.5 | 0.8106 | 0.12593 | -0.0135 | 6.4369
13 | 0.7983 | 0.13939 | -0.02 | 5.7271
13.5 | 0.7954 | 0.15165 | -0.0259 | 5.245

## 41. Re 1M Mach 0.00 (1)
BIGFOIL.COM POLAR EXPORT
rc10n1
RC-10(N)1 |  |  |  | Cl Max: | 1.026 | at alpha= | 10.5 | deg
JavaFoil+Calcfoil stall+Eppler ext transition |  |  |  | L/D Max: | 82.079 | at alpha= | 5.5 | deg
Re: | 1000000 |  |  | Cd Min: | 0.00633 | at alpha= | 2.5 | deg
Mach: | 0 |  |  | Cl=0 at alpha= | -0.22881 | deg
|  |  |  | @ Cl=0.1, Cd= | 0.0066863
|  |  |  | @ Cl=0.4, Cd= | 0.0064797
|  |  |  | @ Cl=0.6, Cd= | 0.0074047
alpha (deg) | Cl | Cd | Cm | Cl/Cd
-14 | -0.444 | 0.11541 | 0.01 | -3.848
-13.5 | -0.466 | 0.10976 | 0.01 | -4.245
-13 | -0.488 | 0.10311 | 0.01 | -4.729
-12.5 | -0.509 | 0.0953 | 0.01 | -5.338
-12 | -0.529 | 0.09027 | 0.009 | -5.857
-11.5 | -0.547 | 0.08353 | 0.009 | -6.55
-11 | -0.564 | 0.07958 | 0.009 | -7.082
-10.5 | -0.577 | 0.07351 | 0.008 | -7.855
-10 | -0.588 | 0.06954 | 0.008 | -8.457
-9.5 | -0.595 | 0.06551 | 0.008 | -9.08
-9 | -0.597 | 0.06011 | 0.008 | -9.93
-8.5 | -0.594 | 0.05645 | 0.008 | -10.528
-8 | -0.581 | 0.05428 | 0.008 | -10.709
-7.5 | -0.563 | 0.05104 | 0.007 | -11.023
-7 | -0.54 | 0.04767 | 0.007 | -11.335
-6.5 | -0.514 | 0.04528 | 0.007 | -11.36
-6 | -0.485 | 0.04288 | 0.007 | -11.315
-5.5 | -0.453 | 0.04032 | 0.006 | -11.236
-5 | -0.418 | 0.03788 | 0.006 | -11.037
-4.5 | -0.381 | 0.03588 | 0.006 | -10.604
-4 | -0.341 | 0.03377 | 0.006 | -10.091
-3.5 | -0.299 | 0.03227 | 0.006 | -9.269
-3 | -0.256 | 0.03259 | 0.005 | -7.853
-2.5 | -0.211 | 0.0315 | 0.005 | -6.71
-2 | -0.166 | 0.03068 | 0.005 | -5.406
-1.5 | -0.149 | 0.00945 | 0.013 | -15.736
-1 | -0.09 | 0.00931 | 0.012 | -9.709
-0.5 | -0.032 | 0.00889 | 0.011 | -3.562
0 | 0.027 | 0.00661 | 0.011 | 4.146
0.5 | 0.087 | 0.00664 | 0.01 | 13.059
1 | 0.146 | 0.00685 | 0.01 | 21.321
1.5 | 0.205 | 0.00688 | 0.009 | 29.827
2 | 0.264 | 0.00689 | 0.008 | 38.324
2.5 | 0.323 | 0.00633 | 0.007 | 51.038
3 | 0.382 | 0.00644 | 0.007 | 59.3
3.5 | 0.441 | 0.00657 | 0.006 | 67.018
4 | 0.499 | 0.00678 | 0.005 | 73.566
4.5 | 0.557 | 0.00702 | 0.004 | 79.22
5 | 0.614 | 0.00753 | 0.004 | 81.546
5.5 | 0.67 | 0.00816 | 0.003 | 82.079
6 | 0.725 | 0.01082 | 0.002 | 66.969
6.5 | 0.778 | 0.01156 | 0.001 | 67.279
7 | 0.829 | 0.01208 | 0.001 | 68.652
7.5 | 0.879 | 0.01249 | 0 | 70.342
8 | 0.923 | 0.01313 | -0.001 | 70.276
8.5 | 0.95 | 0.01469 | -0.002 | 64.701
9 | 0.979 | 0.01567 | -0.003 | 62.456
9.5 | 1.002 | 0.01664 | -0.004 | 60.19
10 | 1.017 | 0.01823 | -0.004 | 55.799
10.5 | 1.026 | 0.02027 | -0.005 | 50.605
11 | 1.022 | 0.02263 | -0.006 | 45.139
11.5 | 1.003 | 0.0268 | -0.007 | 37.443
12 | 0.871 | 0.07342 | -0.005 | 11.867
12.5 | 0.846 | 0.08424 | -0.005 | 10.042
13 | 0.824 | 0.09147 | -0.005 | 9.009
13.5 | 0.798 | 0.09905 | -0.005 | 8.059
14 | 0.771 | 0.1056 | -0.005 | 7.298
14.5 | 0.74 | 0.11416 | -0.005 | 6.486
15 | 0.708 | 0.12227 | -0.005 | 5.792
15.5 | 0.675 | 0.13187 | -0.006 | 5.119

## 42. Re 1M Mach 0.00 (2)
BIGFOIL.COM POLAR EXPORT
rc10n1
RC-10(N)1 |  |  |  | Cl Max: | 1.3019 | at alpha= | 14.5 | deg
XFOIL ncrit=9 |  |  |  | L/D Max: | 94.5289 | at alpha= | 4 | deg
Re: | 1000000 |  |  | Cd Min: | 0.24234 | at alpha= | 19.5 | deg
Mach: | 0 |  |  | Cl=0 at alpha= | -0.41045 | deg
|  |  |  | @ Cl=0.1, Cd= | 0.004765
|  |  |  | @ Cl=0.4, Cd= | 0.0053681
|  |  |  | @ Cl=0.6, Cd= | 0.00644
alpha (deg) | Cl | Cd | Cm | Cl/Cd
-4 | -0.3684 | 0.01391 | 0.0012 | -26.4845
-3.5 | -0.3194 | 0.01107 | 0.0026 | -28.8528
-3 | -0.2669 | 0.01019 | 0.0032 | -26.1923
-2.5 | -0.2131 | 0.00948 | 0.0036 | -22.4789
-2 | -0.159 | 0.00887 | 0.004 | -17.9256
-1.5 | -0.1043 | 0.00837 | 0.0042 | -12.4612
-1 | -0.049 | 0.00793 | 0.0043 | -6.1791
-0.5 | -0.0084 | 0.00559 | 0.0064 | -1.5027
0 | 0.0385 | 0.00487 | 0.0085 | 7.9055
0.5 | 0.0941 | 0.00475 | 0.0091 | 19.8105
1 | 0.1648 | 0.00493 | 0.0061 | 33.428
1.5 | 0.2323 | 0.00505 | 0.0035 | 46
2 | 0.3025 | 0.00517 | 0.0002 | 58.5106
2.5 | 0.3713 | 0.0053 | -0.0029 | 70.0566
3 | 0.4387 | 0.00546 | -0.0057 | 80.348
3.5 | 0.5086 | 0.00565 | -0.0091 | 90.0177
4 | 0.5719 | 0.00605 | -0.0113 | 94.5289
4.5 | 0.6245 | 0.00678 | -0.0115 | 92.1091
5 | 0.6745 | 0.00773 | -0.0113 | 87.2574
5.5 | 0.7221 | 0.00877 | -0.0106 | 82.3375
6 | 0.7695 | 0.0095 | -0.0097 | 81
6.5 | 0.8166 | 0.01018 | -0.0085 | 80.2161
7 | 0.8631 | 0.01089 | -0.0073 | 79.2562
7.5 | 0.9091 | 0.01164 | -0.006 | 78.1014
8 | 0.9534 | 0.01259 | -0.0045 | 75.7268
8.5 | 0.9997 | 0.01322 | -0.0033 | 75.6203
9 | 1.0413 | 0.01439 | -0.0014 | 72.3628
9.5 | 1.0853 | 0.01521 | 0 | 71.3544
10 | 1.1226 | 0.01677 | 0.0021 | 66.941
10.5 | 1.1643 | 0.01782 | 0.0035 | 65.3367
11 | 1.2025 | 0.01917 | 0.0052 | 62.7282
11.5 | 1.2285 | 0.02156 | 0.0081 | 56.9805
12 | 1.26 | 0.02306 | 0.0103 | 54.6401
12.5 | 1.284 | 0.02487 | 0.0128 | 51.6285
13 | 1.2998 | 0.02777 | 0.0147 | 46.8059
13.5 | 1.2889 | 0.03367 | 0.0167 | 38.2804
14 | 1.3002 | 0.03764 | 0.0171 | 34.543
14.5 | 1.3019 | 0.04287 | 0.0169 | 30.3686
15 | 1.2941 | 0.04957 | 0.0158 | 26.1065
15.5 | 1.2786 | 0.05782 | 0.0134 | 22.1135
16 | 1.2544 | 0.06831 | 0.0092 | 18.3633
16.5 | 1.2215 | 0.08162 | 0.0027 | 14.9657
17 | 1.1768 | 0.09838 | -0.0059 | 11.9618
17.5 | 1.1202 | 0.11873 | -0.0163 | 9.4349
18 | 1.0516 | 0.14345 | -0.0288 | 7.3308
19.5 | 0.8834 | 0.24234 | -0.0732 | 3.6453

## 43. Re 1M Mach 0.10 (1)
BIGFOIL.COM POLAR EXPORT
rc10n1
RC-10(N)1 |  |  |  | Cl Max: | 1.02 | at alpha= | 10.5 | deg
JavaFoil+Calcfoil stall+Eppler ext transition |  |  |  | L/D Max: | 81.432 | at alpha= | 5 | deg
Re: | 1000000 |  |  | Cd Min: | 0.00629 | at alpha= | 2.5 | deg
Mach: | 0.1 |  |  | Cl=0 at alpha= | -0.23333 | deg
|  |  |  | @ Cl=0.1, Cd= | 0.0066472
|  |  |  | @ Cl=0.4, Cd= | 0.0065125
|  |  |  | @ Cl=0.6, Cd= | 0.0074234
alpha (deg) | Cl | Cd | Cm | Cl/Cd
-14 | -0.4 | 0.1173 | 0.01 | -3.413
-13.5 | -0.425 | 0.11302 | 0.01 | -3.759
-13 | -0.45 | 0.10593 | 0.01 | -4.244
-12.5 | -0.474 | 0.09863 | 0.01 | -4.806
-12 | -0.498 | 0.09102 | 0.009 | -5.466
-11.5 | -0.52 | 0.08428 | 0.009 | -6.165
-11 | -0.54 | 0.07939 | 0.009 | -6.8
-10.5 | -0.557 | 0.07468 | 0.009 | -7.465
-10 | -0.572 | 0.07008 | 0.009 | -8.157
-9.5 | -0.582 | 0.0657 | 0.008 | -8.855
-9 | -0.587 | 0.06089 | 0.008 | -9.642
-8.5 | -0.587 | 0.05703 | 0.008 | -10.297
-8 | -0.576 | 0.05458 | 0.008 | -10.559
-7.5 | -0.559 | 0.05122 | 0.008 | -10.918
-7 | -0.538 | 0.04785 | 0.007 | -11.248
-6.5 | -0.513 | 0.04551 | 0.007 | -11.282
-6 | -0.485 | 0.04172 | 0.007 | -11.626
-5.5 | -0.453 | 0.0403 | 0.006 | -11.252
-5 | -0.419 | 0.03802 | 0.006 | -11.015
-4.5 | -0.382 | 0.03587 | 0.006 | -10.636
-4 | -0.342 | 0.03384 | 0.006 | -10.104
-3.5 | -0.3 | 0.03228 | 0.006 | -9.305
-3 | -0.257 | 0.03256 | 0.005 | -7.891
-2.5 | -0.212 | 0.03154 | 0.005 | -6.731
-2 | -0.167 | 0.03068 | 0.005 | -5.432
-1.5 | -0.149 | 0.00942 | 0.013 | -15.855
-1 | -0.091 | 0.00936 | 0.012 | -9.701
-0.5 | -0.032 | 0.00881 | 0.012 | -3.61
0 | 0.028 | 0.00666 | 0.011 | 4.139
0.5 | 0.087 | 0.00658 | 0.01 | 13.244
1 | 0.147 | 0.00689 | 0.01 | 21.285
1.5 | 0.206 | 0.00688 | 0.009 | 29.961
2 | 0.266 | 0.00684 | 0.008 | 38.795
2.5 | 0.325 | 0.00629 | 0.007 | 51.596
3 | 0.384 | 0.00648 | 0.007 | 59.263
3.5 | 0.443 | 0.0066 | 0.006 | 67.053
4 | 0.501 | 0.00675 | 0.005 | 74.275
4.5 | 0.559 | 0.00707 | 0.004 | 79.126
5 | 0.617 | 0.00757 | 0.004 | 81.432
5.5 | 0.673 | 0.01023 | 0.003 | 65.778
6 | 0.728 | 0.01088 | 0.002 | 66.881
6.5 | 0.781 | 0.01158 | 0.001 | 67.472
7 | 0.833 | 0.01212 | 0.001 | 68.714
7.5 | 0.882 | 0.01257 | 0 | 70.183
8 | 0.926 | 0.01319 | -0.001 | 70.163
8.5 | 0.952 | 0.01483 | -0.002 | 64.195
9 | 0.98 | 0.01586 | -0.003 | 61.753
9.5 | 1 | 0.01695 | -0.004 | 59.021
10 | 1.014 | 0.01868 | -0.004 | 54.271
10.5 | 1.02 | 0.02074 | -0.005 | 49.215
11 | 1.012 | 0.02349 | -0.006 | 43.098
11.5 | 0.983 | 0.02978 | -0.007 | 33.008
12 | 0.855 | 0.07646 | -0.005 | 11.184
12.5 | 0.828 | 0.08651 | -0.005 | 9.569
13 | 0.804 | 0.0933 | -0.005 | 8.612
13.5 | 0.774 | 0.10124 | -0.005 | 7.643
14 | 0.742 | 0.10842 | -0.005 | 6.841
14.5 | 0.706 | 0.11617 | -0.005 | 6.079
15 | 0.67 | 0.12243 | -0.005 | 5.475
15.5 | 0.633 | 0.134 | -0.006 | 4.727

## 44. Re 1M Mach 0.10 (2)
BIGFOIL.COM POLAR EXPORT
rc10n1
RC-10(N)1 |  |  |  | Cl Max: | 1.2845 | at alpha= | 13 | deg
XFOIL ncrit=9 |  |  |  | L/D Max: | 94.3934 | at alpha= | 4 | deg
Re: | 1000000 |  |  | Cd Min: | 0.13759 | at alpha= | 17.5 | deg
Mach: | 0.1 |  |  | Cl=0 at alpha= | -0.41509 | deg
|  |  |  | @ Cl=0.1, Cd= | 0.0047653
|  |  |  | @ Cl=0.4, Cd= | 0.0053796
|  |  |  | @ Cl=0.6, Cd= | 0.0064392
alpha (deg) | Cl | Cd | Cm | Cl/Cd
-5.5 | -0.518 | 0.02556 | -0.004 | -20.266
-5 | -0.4735 | 0.01985 | -0.0013 | -23.8539
-4.5 | -0.4229 | 0.01877 | -0.0013 | -22.5306
-4 | -0.37 | 0.01432 | 0.0009 | -25.838
-3.5 | -0.3208 | 0.01118 | 0.0024 | -28.6941
-3 | -0.2679 | 0.01025 | 0.003 | -26.1366
-2.5 | -0.214 | 0.00953 | 0.0035 | -22.4554
-2 | -0.1594 | 0.00894 | 0.0039 | -17.83
-1.5 | -0.1047 | 0.00839 | 0.0042 | -12.4791
-1 | -0.049 | 0.00796 | 0.0043 | -6.1558
-0.5 | -0.0081 | 0.00562 | 0.0063 | -1.4413
0 | 0.0396 | 0.00491 | 0.0083 | 8.0652
0.5 | 0.0943 | 0.00475 | 0.0092 | 19.8526
1 | 0.1653 | 0.00494 | 0.0063 | 33.4615
1.5 | 0.2339 | 0.00506 | 0.0035 | 46.2253
2 | 0.3037 | 0.00518 | 0.0003 | 58.6293
2.5 | 0.3732 | 0.00532 | -0.0028 | 70.1504
3 | 0.4407 | 0.00547 | -0.0056 | 80.5667
3.5 | 0.5112 | 0.00567 | -0.0091 | 90.1587
4 | 0.5758 | 0.0061 | -0.0114 | 94.3934
4.5 | 0.6286 | 0.00684 | -0.0116 | 91.9006
5 | 0.6788 | 0.00782 | -0.0113 | 86.8031
5.5 | 0.7266 | 0.00885 | -0.0106 | 82.1017
6 | 0.7742 | 0.00959 | -0.0096 | 80.7299
6.5 | 0.8215 | 0.01028 | -0.0084 | 79.9125
7 | 0.8685 | 0.01097 | -0.0071 | 79.1705
7.5 | 0.9148 | 0.01173 | -0.0057 | 77.9881
8 | 0.9594 | 0.01268 | -0.0041 | 75.6625
8.5 | 1.0053 | 0.0134 | -0.0027 | 75.0224
9 | 1.0472 | 0.01457 | -0.0008 | 71.8737
9.5 | 1.0907 | 0.01548 | 0.0008 | 70.4587
10 | 1.1283 | 0.01705 | 0.003 | 66.176
10.5 | 1.1691 | 0.01822 | 0.0047 | 64.1658
11 | 1.2021 | 0.02009 | 0.0071 | 59.8357
11.5 | 1.2305 | 0.02221 | 0.0098 | 55.403
12 | 1.2564 | 0.02396 | 0.0127 | 52.4374
12.5 | 1.279 | 0.02613 | 0.0147 | 48.9476
13 | 1.2845 | 0.03026 | 0.0167 | 42.4488
13.5 | 1.2785 | 0.03595 | 0.018 | 35.5633
14 | 1.2826 | 0.0409 | 0.0181 | 31.3594
14.5 | 1.2767 | 0.04732 | 0.0173 | 26.9801
15 | 1.2608 | 0.05552 | 0.0152 | 22.7089
15.5 | 1.237 | 0.0657 | 0.0112 | 18.828
16 | 1.2044 | 0.07879 | 0.0049 | 15.2862
16.5 | 1.1619 | 0.09504 | -0.0036 | 12.2254
17 | 1.109 | 0.11457 | -0.0137 | 9.6797
17.5 | 1.0464 | 0.13759 | -0.0254 | 7.6052
18 | 0.8103 | 0.1342 | -0.0077 | 6.038

## 45. Re 1M Mach 0.25 (1)
BIGFOIL.COM POLAR EXPORT
rc10n1
RC-10(N)1 |  |  |  | Cl Max: | 0.987 | at alpha= | 9.5 | deg
JavaFoil+Calcfoil stall+Eppler ext transition |  |  |  | L/D Max: | 81.988 | at alpha= | 5 | deg
Re: | 1000000 |  |  | Cd Min: | 0.00632 | at alpha= | 2.5 | deg
Mach: | 0.25 |  |  | Cl=0 at alpha= | -0.22951 | deg
|  |  |  | @ Cl=0.1, Cd= | 0.0066459
|  |  |  | @ Cl=0.4, Cd= | 0.1303
|  |  |  | @ Cl=0.6, Cd= | 0.1303
alpha (deg) | Cl | Cd | Cm | Cl/Cd
-13 | -0.073 | 0.11956 | 0.01 | -0.614
-12.5 | -0.071 | 0.11282 | 0.01 | -0.626
-12 | -0.185 | 0.10691 | 0.01 | -1.732
-11.5 | -0.258 | 0.09998 | 0.01 | -2.579
-11 | -0.32 | 0.09218 | 0.01 | -3.469
-10.5 | -0.375 | 0.08197 | 0.009 | -4.575
-10 | -0.424 | 0.07525 | 0.009 | -5.633
-9.5 | -0.466 | 0.06916 | 0.009 | -6.733
-9 | -0.499 | 0.063 | 0.008 | -7.929
-8.5 | -0.524 | 0.05841 | 0.008 | -8.973
-8 | -0.531 | 0.05552 | 0.008 | -9.562
-7.5 | -0.527 | 0.05233 | 0.008 | -10.076
-7 | -0.517 | 0.04897 | 0.008 | -10.566
-6.5 | -0.501 | 0.04593 | 0.008 | -10.917
-6 | -0.48 | 0.0422 | 0.007 | -11.368
-5.5 | -0.453 | 0.03971 | 0.007 | -11.402
-5 | -0.421 | 0.0387 | 0.006 | -10.891
-4.5 | -0.386 | 0.03627 | 0.006 | -10.649
-4 | -0.348 | 0.03427 | 0.006 | -10.146
-3.5 | -0.306 | 0.03238 | 0.006 | -9.463
-3 | -0.263 | 0.03276 | 0.005 | -8.022
-2.5 | -0.218 | 0.03165 | 0.005 | -6.872
-2 | -0.171 | 0.03074 | 0.005 | -5.559
-1.5 | -0.153 | 0.00949 | 0.013 | -16.15
-1 | -0.093 | 0.00938 | 0.013 | -9.941
-0.5 | -0.033 | 0.00883 | 0.012 | -3.701
0 | 0.028 | 0.0087 | 0.011 | 3.256
0.5 | 0.09 | 0.0066 | 0.011 | 13.579
1 | 0.151 | 0.00688 | 0.01 | 21.906
1.5 | 0.212 | 0.00692 | 0.009 | 30.618
2 | 0.273 | 0.00695 | 0.008 | 39.237
2.5 | 0.334 | 0.00632 | 0.008 | 52.843
3 | 0.394 | 0.0065 | 0.007 | 60.689
3.5 | 0.455 | 0.00663 | 0.006 | 68.616
4 | 0.515 | 0.00681 | 0.005 | 75.63
4.5 | 0.574 | 0.00716 | 0.005 | 80.278
5 | 0.633 | 0.00772 | 0.004 | 81.988
5.5 | 0.691 | 0.0104 | 0.003 | 66.446
6 | 0.747 | 0.01114 | 0.002 | 67.017
6.5 | 0.801 | 0.01189 | 0.001 | 67.325
7 | 0.852 | 0.01249 | 0.001 | 68.244
7.5 | 0.901 | 0.01295 | 0 | 69.534
8 | 0.929 | 0.01468 | -0.001 | 63.249
8.5 | 0.957 | 0.01578 | -0.002 | 60.639
9 | 0.977 | 0.0171 | -0.003 | 57.132
9.5 | 0.987 | 0.01863 | -0.004 | 53.001
10 | 0.986 | 0.02118 | -0.004 | 46.555
10.5 | 0.971 | 0.02501 | -0.005 | 38.848
11 | 0.822 | 0.07145 | -0.004 | 11.506
11.5 | 0.784 | 0.0812 | -0.003 | 9.654
12 | 0.741 | 0.08825 | -0.004 | 8.397
12.5 | 0.687 | 0.0969 | -0.004 | 7.094
13 | 0.626 | 0.10341 | -0.004 | 6.05
13.5 | 0.556 | 0.11139 | -0.004 | 4.992
14 | 0.48 | 0.12138 | -0.005 | 3.955
14.5 | 0.398 | 0.1303 | -0.005 | 3.055

## 46. Re 1M Mach 0.25 (2)
BIGFOIL.COM POLAR EXPORT
rc10n1
RC-10(N)1 |  |  |  | Cl Max: | 1.2165 | at alpha= | 12.5 | deg
XFOIL ncrit=9 |  |  |  | L/D Max: | 93.937 | at alpha= | 4 | deg
Re: | 1000000 |  |  | Cd Min: | 0.26608 | at alpha= | -20 | deg
Mach: | 0.25 |  |  | Cl=0 at alpha= | -0.43726 | deg
|  |  |  | @ Cl=0.1, Cd= | 0.0047865
|  |  |  | @ Cl=0.4, Cd= | 0.0054058
|  |  |  | @ Cl=0.6, Cd= | 0.0064036
alpha (deg) | Cl | Cd | Cm | Cl/Cd
-20 | -0.8669 | 0.26608 | 0.1 | -3.258
-19.5 | -0.8485 | 0.25899 | 0.0949 | -3.2762
-19 | -0.8304 | 0.25188 | 0.0901 | -3.2968
-18 | -0.796 | 0.23732 | 0.0821 | -3.3541
-17.5 | -0.7786 | 0.23066 | 0.0781 | -3.3755
-17 | -0.7612 | 0.22388 | 0.074 | -3.4
-16.5 | -0.7441 | 0.21692 | 0.07 | -3.4303
-16 | -0.7272 | 0.2098 | 0.066 | -3.4662
-15.5 | -0.7107 | 0.20242 | 0.0621 | -3.511
-15 | -0.6936 | 0.19427 | 0.0575 | -3.5703
-14.5 | -0.6795 | 0.18613 | 0.0528 | -3.6507
-14 | -0.6669 | 0.178 | 0.0485 | -3.7466
-13.5 | -0.6563 | 0.16908 | 0.0448 | -3.8816
-13 | -0.643 | 0.16215 | 0.0428 | -3.9655
-12.5 | -0.6313 | 0.15504 | 0.0398 | -4.0719
-12 | -0.6202 | 0.14766 | 0.0366 | -4.2002
-11.5 | -0.6107 | 0.1398 | 0.0332 | -4.3684
-11 | -0.6023 | 0.13115 | 0.0292 | -4.5925
-10.5 | -0.5971 | 0.12163 | 0.0237 | -4.9092
-10 | -0.5917 | 0.11257 | 0.0194 | -5.2563
-9.5 | -0.5881 | 0.10318 | 0.0146 | -5.6997
-9 | -0.59 | 0.09391 | 0.0102 | -6.2826
-8.5 | -0.5934 | 0.08327 | 0.0026 | -7.1262
-8 | -0.6198 | 0.0695 | -0.0091 | -8.918
-7.5 | -0.622 | 0.06118 | -0.0115 | -10.1667
-7 | -0.6072 | 0.05445 | -0.0124 | -11.1515
-6.5 | -0.5842 | 0.04728 | -0.0123 | -12.3562
-6 | -0.5443 | 0.04011 | -0.0103 | -13.5702
-5.5 | -0.5111 | 0.03281 | -0.0077 | -15.5776
-5 | -0.4798 | 0.02571 | -0.0056 | -18.662
-4.5 | -0.4305 | 0.02203 | -0.0038 | -19.5415
-4 | -0.3754 | 0.02031 | -0.0021 | -18.4835
-3.5 | -0.328 | 0.0119 | 0.0012 | -27.563
-3 | -0.2737 | 0.01067 | 0.0021 | -25.6514
-2.5 | -0.2188 | 0.0098 | 0.0029 | -22.3265
-2 | -0.1623 | 0.00916 | 0.0033 | -17.7183
-1.5 | -0.1064 | 0.00847 | 0.0039 | -12.562
-0.5 | -0.0065 | 0.00573 | 0.0061 | -1.1344
0 | 0.0453 | 0.00515 | 0.0075 | 8.7961
0.5 | 0.0973 | 0.00478 | 0.0094 | 20.3556
1 | 0.1676 | 0.00495 | 0.0071 | 33.8586
1.5 | 0.2407 | 0.00509 | 0.0037 | 47.2888
2 | 0.3103 | 0.00522 | 0.0011 | 59.4444
2.5 | 0.3834 | 0.00536 | -0.0024 | 71.5299
3 | 0.4522 | 0.00555 | -0.0049 | 81.4775
3.5 | 0.5256 | 0.00578 | -0.0085 | 90.9343
4 | 0.5965 | 0.00635 | -0.0119 | 93.937
4.5 | 0.6514 | 0.00719 | -0.012 | 90.5981
5 | 0.7023 | 0.00832 | -0.0116 | 84.4111
5.5 | 0.7517 | 0.00926 | -0.0105 | 81.1771
6 | 0.8007 | 0.01001 | -0.0091 | 79.99
6.5 | 0.8495 | 0.01073 | -0.0075 | 79.1705
7 | 0.8971 | 0.01156 | -0.0057 | 77.6038
7.5 | 0.9446 | 0.01239 | -0.0038 | 76.2389
8 | 0.9904 | 0.01339 | -0.0016 | 73.9656
8.5 | 1.0325 | 0.01474 | 0.001 | 70.0475
9 | 1.0762 | 0.01583 | 0.0034 | 67.9848
9.5 | 1.1122 | 0.01766 | 0.0066 | 62.9785
10 | 1.1507 | 0.01923 | 0.0094 | 59.8388
10.5 | 1.1776 | 0.02171 | 0.013 | 54.2423
11 | 1.1908 | 0.02474 | 0.0176 | 48.1326
11.5 | 1.2039 | 0.02833 | 0.0203 | 42.4956
12 | 1.2156 | 0.03238 | 0.0218 | 37.5417
12.5 | 1.2165 | 0.03777 | 0.0224 | 32.2081
13 | 1.1922 | 0.04641 | 0.0214 | 25.6884
14 | 1.1245 | 0.06981 | 0.0119 | 16.108
14.5 | 1.0873 | 0.08488 | 0.0035 | 12.8098
15.5 | 1.0199 | 0.11674 | -0.0131 | 8.7365
16 | 0.9802 | 0.13477 | -0.0219 | 7.2731
16.5 | 0.8343 | 0.1882 | -0.046 | 4.433
17 | 0.8371 | 0.20085 | -0.0519 | 4.1678
17.5 | 0.845 | 0.21185 | -0.0571 | 3.9887

## 47. Re 1M Mach 0.50 (1)
BIGFOIL.COM POLAR EXPORT
rc10n1
RC-10(N)1 |  |  |  | Cl Max: | 1.083 | at alpha= | 20 | deg
JavaFoil+Calcfoil stall+Eppler ext transition |  |  |  | L/D Max: | 79.158 | at alpha= | 4.5 | deg
Re: | 1000000 |  |  | Cd Min: | 0.00674 | at alpha= | 3 | deg
Mach: | 0.5 |  |  | Cl=0 at alpha= | -0.23529 | deg
|  |  |  | @ Cl=0.1, Cd= | 0.00679
|  |  |  | @ Cl=0.4, Cd= | 0.0070234
|  |  |  | @ Cl=0.6, Cd= | 0.0076469
alpha (deg) | Cl | Cd | Cm | Cl/Cd
-20 | -1.072 | 0.19866 | 0.016 | -5.396
-19.5 | -1.049 | 0.19642 | 0.017 | -5.342
-19 | -1.021 | 0.18593 | 0.016 | -5.493
-18.5 | -0.992 | 0.17791 | 0.016 | -5.577
-18 | -0.965 | 0.17137 | 0.015 | -5.631
-17.5 | -0.938 | 0.1671 | 0.015 | -5.613
-17 | -0.911 | 0.16334 | 0.015 | -5.577
-16.5 | -0.885 | 0.15788 | 0.015 | -5.603
-16 | -0.858 | 0.15479 | 0.014 | -5.542
-15.5 | -0.831 | 0.1473 | 0.014 | -5.642
-15 | -0.805 | 0.14339 | 0.014 | -5.612
-14.5 | -0.778 | 0.1401 | 0.014 | -5.553
-14 | -0.751 | 0.13554 | 0.014 | -5.542
-13.5 | -0.724 | 0.13255 | 0.013 | -5.463
-13 | -0.696 | 0.12134 | 0.013 | -5.74
-12.5 | -0.669 | 0.11539 | 0.012 | -5.796
-12 | -0.642 | 0.11187 | 0.012 | -5.738
-11.5 | -0.615 | 0.10818 | 0.012 | -5.685
-11 | -0.588 | 0.10496 | 0.012 | -5.603
-10.5 | -0.561 | 0.10234 | 0.011 | -5.483
-10 | -0.534 | 0.09849 | 0.011 | -5.422
-9.5 | -0.507 | 0.09566 | 0.011 | -5.299
-9 | -0.479 | 0.08846 | 0.01 | -5.414
-8.5 | -0.452 | 0.08723 | 0.01 | -5.179
-8 | -0.425 | 0.08292 | 0.01 | -5.121
-7.5 | -0.397 | 0.08115 | 0.009 | -4.898
-7 | -0.37 | 0.07633 | 0.009 | -4.85
-6.5 | -0.343 | 0.07337 | 0.009 | -4.674
-6 | -0.315 | 0.06 | 0.008 | -5.257
-5.5 | -0.288 | 0.04629 | 0.008 | -6.223
-5 | -0.261 | 0.03953 | 0.008 | -6.601
-4.5 | -0.234 | 0.03671 | 0.008 | -6.367
-4 | -0.332 | 0.03445 | 0.008 | -9.636
-3.5 | -0.318 | 0.03242 | 0.008 | -9.805
-3 | -0.282 | 0.03297 | 0.007 | -8.565
-2.5 | -0.238 | 0.0323 | 0.006 | -7.358
-2 | -0.189 | 0.03099 | 0.006 | -6.09
-1.5 | -0.137 | 0.03025 | 0.005 | -4.527
-1 | -0.104 | 0.0096 | 0.014 | -10.82
-0.5 | -0.036 | 0.00943 | 0.013 | -3.868
0 | 0.032 | 0.00885 | 0.013 | 3.574
0.5 | 0.1 | 0.00679 | 0.012 | 14.738
1 | 0.168 | 0.00704 | 0.011 | 23.917
1.5 | 0.237 | 0.0071 | 0.01 | 33.353
2 | 0.305 | 0.00715 | 0.009 | 42.639
2.5 | 0.373 | 0.00721 | 0.009 | 51.747
3 | 0.441 | 0.00674 | 0.008 | 65.368
3.5 | 0.508 | 0.00698 | 0.007 | 72.73
4 | 0.575 | 0.00737 | 0.006 | 77.963
4.5 | 0.64 | 0.00809 | 0.005 | 79.158
5 | 0.705 | 0.01099 | 0.004 | 64.153
5.5 | 0.766 | 0.01187 | 0.003 | 64.574
6 | 0.813 | 0.01377 | 0.002 | 59.072
6.5 | 0.858 | 0.01489 | 0.002 | 57.656
7 | 0.892 | 0.01649 | 0.001 | 54.104
7.5 | 0.909 | 0.01835 | 0 | 49.547
8 | 0.87 | 0.02089 | -0.001 | 41.653
8.5 | 0.472 | 0.06641 | -0.001 | 7.112
9 | 0.499 | 0.08739 | -0.001 | 5.71
9.5 | 0.526 | 0.08952 | -0.002 | 5.871
10 | 0.553 | 0.0985 | -0.002 | 5.613
10.5 | 0.579 | 0.10133 | -0.003 | 5.718
11 | 0.606 | 0.10397 | -0.003 | 5.826
11.5 | 0.632 | 0.10937 | -0.004 | 5.782
12 | 0.659 | 0.11353 | -0.004 | 5.809
12.5 | 0.689 | 0.12341 | -0.005 | 5.581
13 | 0.714 | 0.12682 | -0.006 | 5.626
13.5 | 0.74 | 0.13007 | -0.006 | 5.688
14 | 0.766 | 0.13481 | -0.007 | 5.683
14.5 | 0.792 | 0.14467 | -0.007 | 5.476
15 | 0.819 | 0.14724 | -0.008 | 5.561
15.5 | 0.846 | 0.15336 | -0.009 | 5.513
16 | 0.874 | 0.15842 | -0.01 | 5.52
16.5 | 0.902 | 0.16718 | -0.011 | 5.396
17 | 0.925 | 0.16919 | -0.011 | 5.468
17.5 | 0.951 | 0.17426 | -0.012 | 5.455
18 | 0.976 | 0.18143 | -0.013 | 5.381
18.5 | 1.002 | 0.18531 | -0.013 | 5.406
19 | 1.028 | 0.18946 | -0.014 | 5.426
19.5 | 1.054 | 0.19904 | -0.015 | 5.297
20 | 1.083 | 0.2016 | -0.016 | 5.374

## 48. Re 1M Mach 0.50 (2)
BIGFOIL.COM POLAR EXPORT
rc10n1
RC-10(N)1 |  |  |  | Cl Max: | 1.0591 | at alpha= | 8.5 | deg
XFOIL ncrit=9 |  |  |  | L/D Max: | 92.8257 | at alpha= | 3.5 | deg
Re: | 1000000 |  |  | Cd Min: | 0.29187 | at alpha= | -20 | deg
Mach: | 0.5 |  |  | Cl=0 at alpha= | -0.62675 | deg
|  |  |  | @ Cl=0.1, Cd= | 0.0052499
|  |  |  | @ Cl=0.4, Cd= | 0.0055678
|  |  |  | @ Cl=0.6, Cd= | 0.006491
alpha (deg) | Cl | Cd | Cm | Cl/Cd
-20 | -0.9464 | 0.29187 | 0.1166 | -3.2425
-19 | -0.9018 | 0.27443 | 0.1059 | -3.2861
-18.5 | -0.8803 | 0.26653 | 0.1011 | -3.3028
-18 | -0.858 | 0.2585 | 0.096 | -3.3191
-17.5 | -0.8354 | 0.2502 | 0.0908 | -3.3389
-17 | -0.8129 | 0.24184 | 0.0858 | -3.3613
-16.5 | -0.7906 | 0.23339 | 0.0808 | -3.3875
-16 | -0.7676 | 0.22465 | 0.0756 | -3.4169
-15.5 | -0.7457 | 0.21602 | 0.0703 | -3.452
-15 | -0.7251 | 0.20741 | 0.065 | -3.496
-14.5 | -0.7055 | 0.19879 | 0.0599 | -3.549
-14 | -0.6865 | 0.18993 | 0.0564 | -3.6145
-13.5 | -0.6676 | 0.18224 | 0.0529 | -3.6633
-13 | -0.6493 | 0.17427 | 0.0488 | -3.7258
-12.5 | -0.6317 | 0.16609 | 0.0448 | -3.8034
-12 | -0.6146 | 0.15726 | 0.0393 | -3.9082
-11.5 | -0.6012 | 0.14866 | 0.0346 | -4.0441
-11 | -0.5886 | 0.13995 | 0.0302 | -4.2058
-10.5 | -0.5763 | 0.13117 | 0.0262 | -4.3935
-10 | -0.573 | 0.1231 | 0.0252 | -4.6548
-9.5 | -0.5634 | 0.11573 | 0.0234 | -4.8682
-9 | -0.5547 | 0.10792 | 0.0202 | -5.1399
-8.5 | -0.5473 | 0.09965 | 0.0162 | -5.4922
-8 | -0.5394 | 0.08992 | 0.009 | -5.9987
-7.5 | -0.534 | 0.08022 | 0.002 | -6.6567
-7 | -0.5311 | 0.06891 | -0.01 | -7.7072
-6.5 | -0.5367 | 0.05999 | -0.0149 | -8.9465
-6 | -0.5432 | 0.05085 | -0.0166 | -10.6824
-5.5 | -0.526 | 0.04365 | -0.0166 | -12.0504
-5 | -0.4971 | 0.03682 | -0.0153 | -13.5008
-4.5 | -0.4478 | 0.03135 | -0.0124 | -14.2839
-4 | -0.4147 | 0.02182 | -0.0082 | -19.0055
-3.5 | -0.3604 | 0.01713 | -0.0053 | -21.0391
-3 | -0.2989 | 0.0134 | -0.003 | -22.306
-2.5 | -0.2362 | 0.01139 | -0.0012 | -20.7375
-2 | -0.1742 | 0.01008 | 0.0004 | -17.2817
-1.5 | -0.1128 | 0.00899 | 0.0019 | -12.5473
-1 | -0.048 | 0.00848 | 0.0026 | -5.6604
-0.5 | 0.0163 | 0.00794 | 0.0031 | 2.0529
0 | 0.0618 | 0.00571 | 0.0062 | 10.8231
0.5 | 0.1166 | 0.00505 | 0.009 | 23.0891
1 | 0.1881 | 0.00509 | 0.0085 | 36.9548
1.5 | 0.2657 | 0.00525 | 0.0062 | 50.6095
2 | 0.3474 | 0.00544 | 0.0029 | 63.8603
2.5 | 0.4256 | 0.00563 | 0.0005 | 75.595
3 | 0.5108 | 0.00588 | -0.0035 | 86.8707
3.5 | 0.5913 | 0.00637 | -0.0064 | 92.8257
4 | 0.6718 | 0.00749 | -0.0099 | 89.6929
4.5 | 0.7492 | 0.00903 | -0.013 | 82.9679
5 | 0.807 | 0.01002 | -0.0111 | 80.5389
5.5 | 0.862 | 0.01095 | -0.0081 | 78.7215
6 | 0.915 | 0.01195 | -0.0045 | 76.569
6.5 | 0.964 | 0.01321 | 0 | 72.975
7 | 1.0044 | 0.01498 | 0.0058 | 67.0494
7.5 | 1.0395 | 0.01698 | 0.0123 | 61.2191
8 | 1.055 | 0.02004 | 0.0203 | 52.6447
8.5 | 1.0591 | 0.02443 | 0.0269 | 43.3524
9 | 1.0532 | 0.03074 | 0.0305 | 34.2615
9.5 | 1.0338 | 0.03874 | 0.0311 | 26.6856
10 | 1.0048 | 0.04859 | 0.0283 | 20.6792
10.5 | 0.9709 | 0.06045 | 0.022 | 16.0612
11 | 0.9364 | 0.07436 | 0.0133 | 12.5928
11.5 | 0.9034 | 0.08955 | 0.0044 | 10.0882
12 | 0.8703 | 0.10473 | -0.0032 | 8.3099
12.5 | 0.8409 | 0.11966 | -0.0107 | 7.0274
13 | 0.8189 | 0.13431 | -0.0179 | 6.0971
13.5 | 0.8074 | 0.14822 | -0.0247 | 5.4473

## 49. Re 2M Mach 0.00 (1)
BIGFOIL.COM POLAR EXPORT
rc10n1
RC-10(N)1 |  |  |  | Cl Max: | 1.039 | at alpha= | 10.5 | deg
JavaFoil+Calcfoil stall+Eppler ext transition |  |  |  | L/D Max: | 84.059 | at alpha= | 5 | deg
Re: | 2000000 |  |  | Cd Min: | 0.0049 | at alpha= | 1 | deg
Mach: | 0 |  |  | Cl=0 at alpha= | -0.22881 | deg
|  |  |  | @ Cl=0.1, Cd= | 0.00582
|  |  |  | @ Cl=0.4, Cd= | 0.0054193
|  |  |  | @ Cl=0.6, Cd= | 0.0071821
alpha (deg) | Cl | Cd | Cm | Cl/Cd
-14 | -0.444 | 0.10783 | 0.01 | -4.122
-13.5 | -0.466 | 0.10203 | 0.01 | -4.57
-13 | -0.488 | 0.09583 | 0.01 | -5.091
-12.5 | -0.509 | 0.08982 | 0.01 | -5.668
-12 | -0.529 | 0.08339 | 0.01 | -6.346
-11.5 | -0.548 | 0.0784 | 0.009 | -6.986
-11 | -0.564 | 0.07407 | 0.009 | -7.617
-10.5 | -0.578 | 0.06903 | 0.009 | -8.375
-10 | -0.589 | 0.06501 | 0.009 | -9.057
-9.5 | -0.595 | 0.06086 | 0.009 | -9.784
-9 | -0.598 | 0.05749 | 0.009 | -10.396
-8.5 | -0.595 | 0.05503 | 0.009 | -10.814
-8 | -0.582 | 0.05181 | 0.008 | -11.236
-7.5 | -0.563 | 0.04797 | 0.008 | -11.745
-7 | -0.541 | 0.04473 | 0.008 | -12.097
-6.5 | -0.515 | 0.04264 | 0.008 | -12.086
-6 | -0.486 | 0.04015 | 0.008 | -12.112
-5.5 | -0.454 | 0.03814 | 0.008 | -11.906
-5 | -0.419 | 0.03619 | 0.007 | -11.579
-4.5 | -0.381 | 0.03442 | 0.007 | -11.08
-4 | -0.424 | 0.00813 | 0.016 | -52.105
-3.5 | -0.372 | 0.0079 | 0.015 | -47.081
-3 | -0.256 | 0.0319 | 0.005 | -8.022
-2.5 | -0.211 | 0.03093 | 0.005 | -6.836
-2 | -0.206 | 0.00873 | 0.013 | -23.617
-1.5 | -0.149 | 0.00857 | 0.013 | -17.337
-1 | -0.09 | 0.00849 | 0.012 | -10.649
-0.5 | -0.032 | 0.00804 | 0.011 | -3.937
0 | 0.027 | 0.00605 | 0.011 | 4.533
0.5 | 0.087 | 0.00608 | 0.01 | 14.273
1 | 0.146 | 0.0049 | 0.01 | 29.758
1.5 | 0.205 | 0.005 | 0.009 | 41.031
2 | 0.264 | 0.00511 | 0.008 | 51.714
2.5 | 0.323 | 0.00521 | 0.007 | 62.072
3 | 0.382 | 0.00534 | 0.007 | 71.589
3.5 | 0.441 | 0.0056 | 0.006 | 78.66
4 | 0.499 | 0.00639 | 0.005 | 78.052
4.5 | 0.557 | 0.00682 | 0.004 | 81.553
5 | 0.614 | 0.0073 | 0.004 | 84.059
5.5 | 0.67 | 0.00874 | 0.003 | 76.668
6 | 0.725 | 0.00965 | 0.002 | 75.122
6.5 | 0.778 | 0.01026 | 0.001 | 75.814
7 | 0.829 | 0.01072 | 0.001 | 77.336
7.5 | 0.879 | 0.01115 | 0 | 78.781
8 | 0.923 | 0.01163 | -0.001 | 79.303
8.5 | 0.962 | 0.0122 | -0.002 | 78.899
9 | 0.998 | 0.01284 | -0.003 | 77.717
9.5 | 1.013 | 0.01433 | -0.004 | 70.669
10 | 1.03 | 0.01549 | -0.004 | 66.472
10.5 | 1.039 | 0.01703 | -0.005 | 61.01
11 | 1.035 | 0.01886 | -0.006 | 54.869
11.5 | 1.023 | 0.02117 | -0.007 | 48.311
12 | 1.003 | 0.02416 | -0.008 | 41.511
12.5 | 0.969 | 0.02975 | -0.008 | 32.58
13 | 0.863 | 0.06608 | -0.007 | 13.057
13.5 | 0.811 | 0.08685 | -0.007 | 9.343
14 | 0.779 | 0.09623 | -0.007 | 8.092
14.5 | 0.746 | 0.10427 | -0.007 | 7.153
15 | 0.713 | 0.11238 | -0.007 | 6.343
15.5 | 0.677 | 0.12178 | -0.007 | 5.563

## 50. Re 2M Mach 0.00 (2)
BIGFOIL.COM POLAR EXPORT
rc10n1
RC-10(N)1 |  |  |  | Cl Max: | 1.4737 | at alpha= | 16 | deg
XFOIL ncrit=9 |  |  |  | L/D Max: | 95.6092 | at alpha= | 3.5 | deg
Re: | 2000000 |  |  | Cd Min: | 0.17393 | at alpha= | 20 | deg
Mach: | 0 |  |  | Cl=0 at alpha= | -0.50093 | deg
|  |  |  | @ Cl=0.1, Cd= | 0.0041471
|  |  |  | @ Cl=0.4, Cd= | 0.0044256
|  |  |  | @ Cl=0.6, Cd= | 0.0064863
alpha (deg) | Cl | Cd | Cm | Cl/Cd
-8 | -0.6643 | 0.06188 | -0.0091 | -10.7353
-7.5 | -0.6639 | 0.04775 | -0.0093 | -13.9037
-7 | -0.6938 | 0.01728 | 0.0011 | -40.1505
-6.5 | -0.6422 | 0.01646 | 0.0014 | -39.0158
-5.5 | -0.541 | 0.01291 | 0.003 | -41.9055
-5 | -0.4894 | 0.0114 | 0.0038 | -42.9298
-4.5 | -0.4356 | 0.01064 | 0.0041 | -40.9398
-4 | -0.3852 | 0.00924 | 0.0051 | -41.6883
-3.5 | -0.3311 | 0.00865 | 0.0054 | -38.2775
-3 | -0.2765 | 0.00814 | 0.0056 | -33.9681
-2.5 | -0.2214 | 0.00773 | 0.0057 | -28.6417
-2 | -0.1658 | 0.00733 | 0.0057 | -22.6194
-1.5 | -0.1097 | 0.00708 | 0.0056 | -15.4944
-1 | -0.0535 | 0.00683 | 0.0055 | -7.8331
-0.5 | 0.0001 | 0.00616 | 0.0057 | 0.016234
0 | 0.046 | 0.00459 | 0.0069 | 10.0218
1 | 0.1472 | 0.00376 | 0.0094 | 39.1489
1.5 | 0.2038 | 0.00379 | 0.0093 | 53.7731
2 | 0.2641 | 0.00394 | 0.0083 | 67.0305
2.5 | 0.3277 | 0.00412 | 0.0064 | 79.5388
3 | 0.3892 | 0.00436 | 0.0049 | 89.2661
3.5 | 0.4551 | 0.00476 | 0.0023 | 95.6092
4 | 0.5182 | 0.00548 | -0.0001 | 94.562
4.5 | 0.5779 | 0.00618 | -0.0017 | 93.5113
5 | 0.6414 | 0.00706 | -0.0043 | 90.8499
5.5 | 0.7045 | 0.00771 | -0.0067 | 91.3748
6 | 0.7678 | 0.00826 | -0.0091 | 92.954
6.5 | 0.8273 | 0.00881 | -0.0106 | 93.9047
7 | 0.8746 | 0.00931 | -0.0094 | 93.942
7.5 | 0.9214 | 0.00988 | -0.0081 | 93.2591
8 | 0.9682 | 0.01046 | -0.0069 | 92.5621
8.5 | 1.015 | 0.01104 | -0.0057 | 91.9384
9 | 1.06 | 0.01183 | -0.0043 | 89.6027
9.5 | 1.1062 | 0.01245 | -0.0031 | 88.8514
10 | 1.1487 | 0.01347 | -0.0015 | 85.2784
10.5 | 1.1934 | 0.01419 | -0.0002 | 84.1015
11 | 1.2369 | 0.01504 | 0.001 | 82.2407
11.5 | 1.276 | 0.01638 | 0.0028 | 77.8999
12 | 1.3178 | 0.01737 | 0.004 | 75.8664
12.5 | 1.3567 | 0.01855 | 0.0054 | 73.1375
13 | 1.3893 | 0.02016 | 0.0075 | 68.9137
13.5 | 1.4051 | 0.02254 | 0.0113 | 62.3381
14 | 1.428 | 0.02461 | 0.0131 | 58.0252
14.5 | 1.4472 | 0.02729 | 0.0144 | 53.0304
15 | 1.4611 | 0.03066 | 0.0154 | 47.6549
15.5 | 1.4706 | 0.0346 | 0.016 | 42.5029
16 | 1.4737 | 0.03941 | 0.0161 | 37.3941
16.5 | 1.4703 | 0.04521 | 0.0155 | 32.5216
17 | 1.4584 | 0.05242 | 0.014 | 27.8214
17.5 | 1.4375 | 0.06158 | 0.011 | 23.3436
18 | 1.4062 | 0.07338 | 0.006 | 19.1633
18.5 | 1.3597 | 0.08888 | -0.0015 | 15.2982
19 | 1.288 | 0.11029 | -0.0122 | 11.6783
19.5 | 1.1752 | 0.14198 | -0.0283 | 8.2772
20 | 1.0793 | 0.17393 | -0.0457 | 6.2054

## 51. Re 2M Mach 0.10 (1)
BIGFOIL.COM POLAR EXPORT
rc10n1
RC-10(N)1 |  |  |  | Cl Max: | 1.034 | at alpha= | 10.5 | deg
JavaFoil+Calcfoil stall+Eppler ext transition |  |  |  | L/D Max: | 84.645 | at alpha= | 5 | deg
Re: | 2000000 |  |  | Cd Min: | 0.00491 | at alpha= | 1 | deg
Mach: | 0.1 |  |  | Cl=0 at alpha= | -0.23333 | deg
|  |  |  | @ Cl=0.1, Cd= | 0.0058265
|  |  |  | @ Cl=0.4, Cd= | 0.0056688
|  |  |  | @ Cl=0.6, Cd= | 0.007164
alpha (deg) | Cl | Cd | Cm | Cl/Cd
-14 | -0.401 | 0.10853 | 0.01 | -3.692
-13.5 | -0.425 | 0.10469 | 0.01 | -4.061
-13 | -0.45 | 0.0975 | 0.01 | -4.614
-12.5 | -0.474 | 0.09248 | 0.01 | -5.129
-12 | -0.498 | 0.08437 | 0.01 | -5.901
-11.5 | -0.52 | 0.08052 | 0.01 | -6.459
-11 | -0.54 | 0.07545 | 0.009 | -7.162
-10.5 | -0.558 | 0.06951 | 0.009 | -8.028
-10 | -0.572 | 0.06516 | 0.009 | -8.783
-9.5 | -0.582 | 0.06141 | 0.009 | -9.484
-9 | -0.588 | 0.05773 | 0.009 | -10.181
-8.5 | -0.588 | 0.0552 | 0.009 | -10.652
-8 | -0.577 | 0.05208 | 0.008 | -11.08
-7.5 | -0.56 | 0.04791 | 0.008 | -11.688
-7 | -0.539 | 0.04502 | 0.008 | -11.975
-6.5 | -0.514 | 0.04272 | 0.008 | -12.039
-6 | -0.486 | 0.04025 | 0.008 | -12.076
-5.5 | -0.454 | 0.03802 | 0.008 | -11.953
-5 | -0.42 | 0.0362 | 0.007 | -11.6
-4.5 | -0.382 | 0.03444 | 0.007 | -11.107
-4 | -0.342 | 0.03309 | 0.006 | -10.334
-3.5 | -0.373 | 0.00795 | 0.015 | -46.968
-3 | -0.257 | 0.03193 | 0.005 | -8.051
-2.5 | -0.212 | 0.03092 | 0.005 | -6.867
-2 | -0.207 | 0.00879 | 0.013 | -23.584
-1.5 | -0.149 | 0.00858 | 0.013 | -17.399
-1 | -0.091 | 0.00845 | 0.012 | -10.743
-0.5 | -0.032 | 0.0081 | 0.012 | -3.929
0 | 0.028 | 0.00605 | 0.011 | 4.557
0.5 | 0.087 | 0.00608 | 0.01 | 14.343
1 | 0.147 | 0.00491 | 0.01 | 29.901
1.5 | 0.206 | 0.00495 | 0.009 | 41.676
2 | 0.266 | 0.00506 | 0.008 | 52.518
2.5 | 0.325 | 0.00517 | 0.007 | 62.788
3 | 0.384 | 0.0053 | 0.007 | 72.379
3.5 | 0.443 | 0.00666 | 0.006 | 66.48
4 | 0.501 | 0.00642 | 0.005 | 78.079
4.5 | 0.559 | 0.00686 | 0.004 | 81.576
5 | 0.617 | 0.00729 | 0.004 | 84.645
5.5 | 0.673 | 0.00905 | 0.003 | 74.334
6 | 0.728 | 0.0097 | 0.002 | 75.066
6.5 | 0.781 | 0.01033 | 0.001 | 75.65
7 | 0.833 | 0.0108 | 0.001 | 77.096
7.5 | 0.882 | 0.01117 | 0 | 78.937
8 | 0.926 | 0.01168 | -0.001 | 79.283
8.5 | 0.965 | 0.01229 | -0.002 | 78.538
9 | 0.999 | 0.01294 | -0.003 | 77.242
9.5 | 1.012 | 0.01456 | -0.004 | 69.471
10 | 1.026 | 0.01584 | -0.004 | 64.788
10.5 | 1.034 | 0.01739 | -0.005 | 59.424
11 | 1.026 | 0.0195 | -0.006 | 52.585
11.5 | 1.009 | 0.02215 | -0.007 | 45.579
12 | 0.984 | 0.02583 | -0.008 | 38.071
12.5 | 0.933 | 0.03567 | -0.008 | 26.156
13 | 0.82 | 0.07982 | -0.006 | 10.268
13.5 | 0.783 | 0.09072 | -0.006 | 8.629
14 | 0.747 | 0.09927 | -0.006 | 7.526
14.5 | 0.711 | 0.10708 | -0.006 | 6.637
15 | 0.674 | 0.11488 | -0.007 | 5.864
15.5 | 0.635 | 0.12516 | -0.007 | 5.077

## 52. Re 2M Mach 0.10 (2)
BIGFOIL.COM POLAR EXPORT
rc10n1
RC-10(N)1 |  |  |  | Cl Max: | 1.4488 | at alpha= | 15.5 | deg
XFOIL ncrit=9 |  |  |  | L/D Max: | 95.7322 | at alpha= | 3.5 | deg
Re: | 2000000 |  |  | Cd Min: | 0.19501 | at alpha= | 20 | deg
Mach: | 0.1 |  |  | Cl=0 at alpha= | -0.50553 | deg
|  |  |  | @ Cl=0.1, Cd= | 0.0042946
|  |  |  | @ Cl=0.4, Cd= | 0.0044249
|  |  |  | @ Cl=0.6, Cd= | 0.0064803
alpha (deg) | Cl | Cd | Cm | Cl/Cd
-8 | -0.6586 | 0.06375 | -0.0088 | -10.331
-7.5 | -0.6596 | 0.05005 | -0.0099 | -13.1788
-7 | -0.6958 | 0.01824 | 0.0002 | -38.1469
-6.5 | -0.6444 | 0.0173 | 0.0007 | -37.2486
-5.5 | -0.5432 | 0.01346 | 0.0025 | -40.3566
-5 | -0.4916 | 0.0117 | 0.0034 | -42.0171
-4.5 | -0.438 | 0.01075 | 0.0039 | -40.7442
-4 | -0.3869 | 0.00935 | 0.0048 | -41.3797
-3.5 | -0.3327 | 0.00871 | 0.0052 | -38.1975
-3 | -0.2778 | 0.00819 | 0.0054 | -33.9194
-2.5 | -0.2224 | 0.00776 | 0.0056 | -28.6598
-2 | -0.1666 | 0.00735 | 0.0057 | -22.6667
-1.5 | -0.1101 | 0.00709 | 0.0056 | -15.5289
-1 | -0.0536 | 0.00684 | 0.0055 | -7.8363
-0.5 | 0.0006 | 0.00622 | 0.0056 | 0.096463
0 | 0.0464 | 0.0046 | 0.0069 | 10.087
0.5 | 0.1008 | 0.00429 | 0.0072 | 23.4965
1 | 0.1484 | 0.00377 | 0.0093 | 39.3634
1.5 | 0.2052 | 0.0038 | 0.0093 | 54
2 | 0.2659 | 0.00395 | 0.0083 | 67.3165
2.5 | 0.3297 | 0.00413 | 0.0064 | 79.8305
3 | 0.3911 | 0.00437 | 0.0051 | 89.4966
3.5 | 0.4576 | 0.00478 | 0.0023 | 95.7322
4 | 0.5211 | 0.0055 | 0 | 94.7455
4.5 | 0.5814 | 0.00622 | -0.0016 | 93.4727
5 | 0.645 | 0.00711 | -0.0042 | 90.7173
5.5 | 0.7087 | 0.00775 | -0.0066 | 91.4452
6 | 0.7724 | 0.00831 | -0.0089 | 92.9483
6.5 | 0.8327 | 0.00886 | -0.0105 | 93.9842
7 | 0.8803 | 0.00937 | -0.0092 | 93.9488
7.5 | 0.9275 | 0.00995 | -0.0079 | 93.2161
8 | 0.9741 | 0.01061 | -0.0065 | 91.8096
8.5 | 1.0215 | 0.01116 | -0.0053 | 91.5323
9 | 1.0669 | 0.01195 | -0.0038 | 89.2803
9.5 | 1.113 | 0.01263 | -0.0024 | 88.1235
10 | 1.1556 | 0.01368 | -0.0006 | 84.4737
10.5 | 1.2005 | 0.01443 | 0.0008 | 83.1947
11 | 1.2429 | 0.01546 | 0.0023 | 80.3946
11.5 | 1.283 | 0.01672 | 0.0041 | 76.7344
12 | 1.3237 | 0.01786 | 0.0056 | 74.1153
12.5 | 1.3608 | 0.01922 | 0.0074 | 70.8012
13 | 1.3788 | 0.02177 | 0.0112 | 63.3349
13.5 | 1.4021 | 0.02371 | 0.0137 | 59.1354
14 | 1.4216 | 0.02634 | 0.0153 | 53.9711
14.5 | 1.4365 | 0.02965 | 0.0165 | 48.4486
15 | 1.4452 | 0.03374 | 0.0173 | 42.8334
15.5 | 1.4488 | 0.03856 | 0.0175 | 37.5726
16 | 1.4442 | 0.04454 | 0.017 | 32.4248
16.5 | 1.4319 | 0.05186 | 0.0155 | 27.6109
17 | 1.4103 | 0.06117 | 0.0123 | 23.0554
17.5 | 1.3776 | 0.07331 | 0.007 | 18.7914
18 | 1.3295 | 0.08927 | -0.0008 | 14.893
18.5 | 1.257 | 0.11099 | -0.0118 | 11.3253
19 | 1.1532 | 0.14077 | -0.0269 | 8.1921
19.5 | 1.0685 | 0.16968 | -0.0426 | 6.2971
20 | 1.0144 | 0.19501 | -0.0567 | 5.2018

## 53. Re 2M Mach 0.25 (1)
BIGFOIL.COM POLAR EXPORT
rc10n1
RC-10(N)1 |  |  |  | Cl Max: | 0.999 | at alpha= | 9.5 | deg
JavaFoil+Calcfoil stall+Eppler ext transition |  |  |  | L/D Max: | 84.907 | at alpha= | 5 | deg
Re: | 2000000 |  |  | Cd Min: | 0.00606 | at alpha= | 0.5 | deg
Mach: | 0.25 |  |  | Cl=0 at alpha= | -0.22951 | deg
|  |  |  | @ Cl=0.1, Cd= | 0.0060944
|  |  |  | @ Cl=0.4, Cd= | 0.11975
|  |  |  | @ Cl=0.6, Cd= | 0.11975
alpha (deg) | Cl | Cd | Cm | Cl/Cd
-13 | -0.074 | 0.10008 | 0.011 | -0.735
-12.5 | -0.071 | 0.09504 | 0.011 | -0.744
-12 | -0.185 | 0.09761 | 0.01 | -1.898
-11.5 | -0.258 | 0.09253 | 0.01 | -2.788
-11 | -0.32 | 0.08426 | 0.01 | -3.797
-10.5 | -0.375 | 0.07492 | 0.01 | -5.009
-10 | -0.424 | 0.0695 | 0.009 | -6.104
-9.5 | -0.466 | 0.06401 | 0.009 | -7.282
-9 | -0.5 | 0.05933 | 0.009 | -8.426
-8.5 | -0.525 | 0.0568 | 0.009 | -9.237
-8 | -0.531 | 0.05333 | 0.009 | -9.966
-7.5 | -0.528 | 0.04893 | 0.009 | -10.788
-7 | -0.518 | 0.04589 | 0.008 | -11.289
-6.5 | -0.502 | 0.04301 | 0.008 | -11.674
-6 | -0.48 | 0.04056 | 0.008 | -11.846
-5.5 | -0.454 | 0.03835 | 0.008 | -11.832
-5 | -0.422 | 0.03634 | 0.008 | -11.624
-4.5 | -0.387 | 0.03452 | 0.007 | -11.215
-4 | -0.349 | 0.03377 | 0.008 | -10.347
-3.5 | -0.381 | 0.00794 | 0.016 | -47.978
-3 | -0.263 | 0.03202 | 0.006 | -8.209
-2.5 | -0.218 | 0.03098 | 0.005 | -7.022
-2 | -0.212 | 0.00881 | 0.014 | -24.111
-1.5 | -0.153 | 0.00865 | 0.013 | -17.717
-1 | -0.093 | 0.00848 | 0.013 | -11.004
-0.5 | -0.033 | 0.00808 | 0.012 | -4.044
0 | 0.028 | 0.00789 | 0.011 | 3.587
0.5 | 0.09 | 0.00606 | 0.011 | 14.77
1 | 0.151 | 0.00627 | 0.01 | 24.058
1.5 | 0.212 | 0.00631 | 0.009 | 33.567
2 | 0.273 | 0.00637 | 0.008 | 42.819
2.5 | 0.334 | 0.00645 | 0.008 | 51.752
3 | 0.394 | 0.00653 | 0.007 | 60.398
3.5 | 0.455 | 0.00677 | 0.006 | 67.161
4 | 0.515 | 0.0065 | 0.005 | 79.281
4.5 | 0.574 | 0.00696 | 0.005 | 82.549
5 | 0.633 | 0.00746 | 0.004 | 84.907
5.5 | 0.691 | 0.00923 | 0.003 | 74.854
6 | 0.747 | 0.00992 | 0.002 | 75.242
6.5 | 0.801 | 0.01059 | 0.001 | 75.6
7 | 0.852 | 0.01111 | 0.001 | 76.687
7.5 | 0.901 | 0.01152 | 0 | 78.174
8 | 0.942 | 0.01212 | -0.001 | 77.696
8.5 | 0.967 | 0.0137 | -0.002 | 70.571
9 | 0.988 | 0.01467 | -0.003 | 67.328
9.5 | 0.999 | 0.01586 | -0.004 | 62.987
10 | 0.999 | 0.01781 | -0.005 | 56.083
10.5 | 0.988 | 0.02024 | -0.005 | 48.79
11 | 0.953 | 0.0238 | -0.006 | 40.059
11.5 | 0.801 | 0.06926 | -0.005 | 11.567
12 | 0.748 | 0.08077 | -0.005 | 9.256
12.5 | 0.691 | 0.08944 | -0.005 | 7.725
13 | 0.628 | 0.0972 | -0.005 | 6.458
13.5 | 0.558 | 0.10394 | -0.005 | 5.366
14 | 0.481 | 0.11162 | -0.005 | 4.312
14.5 | 0.399 | 0.11975 | -0.006 | 3.332

## 54. Re 2M Mach 0.25 (2)
BIGFOIL.COM POLAR EXPORT
rc10n1
RC-10(N)1 |  |  |  | Cl Max: | 1.3307 | at alpha= | 13 | deg
XFOIL ncrit=9 |  |  |  | L/D Max: | 96.1225 | at alpha= | 3.5 | deg
Re: | 2000000 |  |  | Cd Min: | 0.18179 | at alpha= | 18 | deg
Mach: | 0.25 |  |  | Cl=0 at alpha= | -0.5313 | deg
|  |  |  | @ Cl=0.1, Cd= | 0.0044164
|  |  |  | @ Cl=0.4, Cd= | 0.0044308
|  |  |  | @ Cl=0.6, Cd= | 0.0064649
alpha (deg) | Cl | Cd | Cm | Cl/Cd
-8.5 | -0.614 | 0.08299 | 0.0069 | -7.3985
-7.5 | -0.6382 | 0.05913 | -0.0104 | -10.7932
-7 | -0.6305 | 0.04782 | -0.011 | -13.1849
-6.5 | -0.6114 | 0.03755 | -0.0091 | -16.2823
-6 | -0.5949 | 0.02356 | -0.0038 | -25.2504
-5.5 | -0.5478 | 0.02022 | -0.0022 | -27.092
-5 | -0.5022 | 0.01441 | 0.0006 | -34.8508
-4.5 | -0.4497 | 0.01176 | 0.0021 | -38.2398
-4 | -0.3931 | 0.01083 | 0.0028 | -36.2973
-3.5 | -0.3414 | 0.00908 | 0.0042 | -37.5991
-3 | -0.2849 | 0.00845 | 0.0047 | -33.716
-2.5 | -0.228 | 0.00791 | 0.0051 | -28.8243
-2 | -0.17 | 0.00758 | 0.0052 | -22.4274
-1.5 | -0.1123 | 0.00715 | 0.0054 | -15.7063
-1 | -0.0539 | 0.0069 | 0.0053 | -7.8116
-0.5 | 0.0036 | 0.00652 | 0.0053 | 0.55215
0 | 0.0493 | 0.00466 | 0.0069 | 10.5794
0.5 | 0.1055 | 0.00439 | 0.0071 | 24.0319
1 | 0.1546 | 0.00384 | 0.0093 | 40.2604
1.5 | 0.2126 | 0.00385 | 0.0094 | 55.2208
2 | 0.2751 | 0.00399 | 0.0084 | 68.9474
2.5 | 0.34 | 0.00418 | 0.0068 | 81.3397
3 | 0.4022 | 0.00444 | 0.0057 | 90.5856
3.5 | 0.471 | 0.0049 | 0.0029 | 96.1224
4 | 0.5372 | 0.00566 | 0.0004 | 94.9117
4.5 | 0.6004 | 0.00647 | -0.0014 | 92.7975
5 | 0.665 | 0.00738 | -0.0036 | 90.1084
5.5 | 0.7316 | 0.00801 | -0.0059 | 91.3358
6 | 0.7982 | 0.0086 | -0.0082 | 92.814
6.5 | 0.8623 | 0.00923 | -0.0098 | 93.4236
7 | 0.9113 | 0.00982 | -0.0081 | 92.8004
7.5 | 0.9604 | 0.01041 | -0.0063 | 92.2574
8 | 1.0088 | 0.01111 | -0.0044 | 90.8011
8.5 | 1.0554 | 0.01202 | -0.0023 | 87.8037
9 | 1.1033 | 0.01277 | -0.0003 | 86.3978
9.5 | 1.1469 | 0.01396 | 0.0023 | 82.1562
10 | 1.1918 | 0.01496 | 0.0047 | 79.6658
10.5 | 1.2298 | 0.01664 | 0.0077 | 73.9062
11 | 1.2709 | 0.01802 | 0.0103 | 70.5272
11.5 | 1.3061 | 0.01982 | 0.0132 | 65.8981
12 | 1.323 | 0.02246 | 0.0177 | 58.9047
12.5 | 1.3258 | 0.02677 | 0.0209 | 49.5256
13 | 1.3307 | 0.03149 | 0.0225 | 42.2579
13.5 | 1.324 | 0.03766 | 0.0231 | 35.1567
14 | 1.3067 | 0.0455 | 0.0221 | 28.7187
14.5 | 1.28 | 0.05531 | 0.019 | 23.1423
15 | 1.2451 | 0.06761 | 0.0134 | 18.4159
15.5 | 1.2042 | 0.08264 | 0.0053 | 14.5716
16 | 1.1549 | 0.10037 | -0.0041 | 11.5064
16.5 | 1.099 | 0.11987 | -0.0138 | 9.1683
17 | 1.0428 | 0.14011 | -0.024 | 7.4427
17.5 | 0.9951 | 0.16032 | -0.0349 | 6.207
18 | 0.953 | 0.18179 | -0.0465 | 5.2423

## 55. Re 2M Mach 0.50 (1)
BIGFOIL.COM POLAR EXPORT
rc10n1
RC-10(N)1 |  |  |  | Cl Max: | 1.087 | at alpha= | 20 | deg
JavaFoil+Calcfoil stall+Eppler ext transition |  |  |  | L/D Max: | 83.404 | at alpha= | 4.5 | deg
Re: | 2000000 |  |  | Cd Min: | 0.00621 | at alpha= | 0.5 | deg
Mach: | 0.5 |  |  | Cl=0 at alpha= | -0.23529 | deg
|  |  |  | @ Cl=0.1, Cd= | 0.00621
|  |  |  | @ Cl=0.4, Cd= | 0.0067593
|  |  |  | @ Cl=0.6, Cd= | 0.0077169
alpha (deg) | Cl | Cd | Cm | Cl/Cd
-20 | -1.073 | 0.18006 | 0.017 | -5.961
-19.5 | -1.05 | 0.17604 | 0.017 | -5.966
-19 | -1.024 | 0.16732 | 0.017 | -6.118
-18.5 | -0.996 | 0.16278 | 0.017 | -6.116
-18 | -0.967 | 0.15538 | 0.016 | -6.224
-17.5 | -0.94 | 0.1509 | 0.016 | -6.227
-17 | -0.913 | 0.14628 | 0.015 | -6.238
-16.5 | -0.886 | 0.14271 | 0.015 | -6.208
-16 | -0.859 | 0.13976 | 0.015 | -6.145
-15.5 | -0.832 | 0.13247 | 0.015 | -6.283
-15 | -0.805 | 0.12912 | 0.014 | -6.238
-14.5 | -0.779 | 0.12353 | 0.014 | -6.303
-14 | -0.752 | 0.12185 | 0.014 | -6.169
-13.5 | -0.725 | 0.11887 | 0.014 | -6.097
-13 | -0.698 | 0.10874 | 0.014 | -6.42
-12.5 | -0.669 | 0.10444 | 0.012 | -6.407
-12 | -0.642 | 0.1012 | 0.012 | -6.347
-11.5 | -0.615 | 0.09651 | 0.012 | -6.377
-11 | -0.588 | 0.09272 | 0.012 | -6.347
-10.5 | -0.561 | 0.09115 | 0.012 | -6.16
-10 | -0.534 | 0.08829 | 0.012 | -6.052
-9.5 | -0.507 | 0.0856 | 0.011 | -5.926
-9 | -0.479 | 0.07528 | 0.01 | -6.367
-8.5 | -0.452 | 0.06435 | 0.01 | -7.027
-8 | -0.425 | 0.05706 | 0.01 | -7.452
-7.5 | -0.398 | 0.05233 | 0.01 | -7.606
-7 | -0.371 | 0.04809 | 0.01 | -7.71
-6.5 | -0.344 | 0.04447 | 0.01 | -7.725
-6 | -0.316 | 0.05275 | 0.009 | -5.985
-5.5 | -0.288 | 0.04316 | 0.008 | -6.678
-5 | -0.261 | 0.03805 | 0.008 | -6.864
-4.5 | -0.234 | 0.03534 | 0.009 | -6.627
-4 | -0.335 | 0.03219 | 0.01 | -10.393
-3.5 | -0.394 | 0.00837 | 0.017 | -47.058
-3 | -0.35 | 0.00954 | 0.017 | -36.709
-2.5 | -0.295 | 0.00934 | 0.016 | -31.636
-2 | -0.235 | 0.00907 | 0.015 | -25.867
-1.5 | -0.17 | 0.00889 | 0.015 | -19.149
-1 | -0.104 | 0.00872 | 0.014 | -11.915
-0.5 | -0.036 | 0.00859 | 0.013 | -4.247
0 | 0.032 | 0.00807 | 0.013 | 3.922
0.5 | 0.1 | 0.00621 | 0.012 | 16.111
1 | 0.168 | 0.00638 | 0.011 | 26.399
1.5 | 0.237 | 0.00643 | 0.01 | 36.832
2 | 0.305 | 0.00649 | 0.009 | 46.967
2.5 | 0.373 | 0.00666 | 0.009 | 56.027
3 | 0.441 | 0.00691 | 0.008 | 63.763
3.5 | 0.508 | 0.00732 | 0.007 | 69.413
4 | 0.575 | 0.00774 | 0.006 | 74.277
4.5 | 0.64 | 0.00768 | 0.005 | 83.404
5 | 0.705 | 0.00968 | 0.004 | 72.768
5.5 | 0.766 | 0.01049 | 0.003 | 73.06
6 | 0.824 | 0.01141 | 0.002 | 72.214
6.5 | 0.875 | 0.01217 | 0.002 | 71.924
7 | 0.902 | 0.01433 | 0.001 | 62.901
7.5 | 0.919 | 0.01581 | 0 | 58.134
8 | 0.881 | 0.01784 | -0.001 | 49.374
8.5 | 0.473 | 0.06145 | -0.001 | 7.703
9 | 0.501 | 0.06377 | -0.002 | 7.854
9.5 | 0.527 | 0.07258 | -0.002 | 7.259
10 | 0.553 | 0.08752 | -0.002 | 6.323
10.5 | 0.58 | 0.0903 | -0.003 | 6.421
11 | 0.606 | 0.09275 | -0.003 | 6.536
11.5 | 0.633 | 0.0984 | -0.004 | 6.433
12 | 0.662 | 0.10203 | -0.005 | 6.486
12.5 | 0.689 | 0.10955 | -0.006 | 6.292
13 | 0.714 | 0.11265 | -0.006 | 6.342
13.5 | 0.741 | 0.11608 | -0.007 | 6.383
14 | 0.767 | 0.12219 | -0.007 | 6.28
14.5 | 0.794 | 0.12714 | -0.008 | 6.242
15 | 0.82 | 0.13272 | -0.008 | 6.181
15.5 | 0.849 | 0.13668 | -0.009 | 6.208
16 | 0.877 | 0.14319 | -0.01 | 6.123
16.5 | 0.903 | 0.1536 | -0.011 | 5.878
17 | 0.926 | 0.15082 | -0.011 | 6.142
17.5 | 0.952 | 0.1563 | -0.012 | 6.093
18 | 0.978 | 0.1601 | -0.013 | 6.109
18.5 | 1.004 | 0.16529 | -0.014 | 6.075
19 | 1.03 | 0.16843 | -0.014 | 6.117
19.5 | 1.059 | 0.1761 | -0.016 | 6.015
20 | 1.087 | 0.18191 | -0.017 | 5.976

## 56. Re 2M Mach 0.50 (2)
BIGFOIL.COM POLAR EXPORT
rc10n1
RC-10(N)1 |  |  |  | Cl Max: | 1.1203 | at alpha= | 8.5 | deg
XFOIL ncrit=9 |  |  |  | L/D Max: | 97.3945 | at alpha= | 3.5 | deg
Re: | 2000000 |  |  | Cd Min: | 0.29231 | at alpha= | -20 | deg
Mach: | 0.5 |  |  | Cl=0 at alpha= | -0.58886 | deg
|  |  |  | @ Cl=0.1, Cd= | 0.0047726
|  |  |  | @ Cl=0.4, Cd= | 0.0044575
|  |  |  | @ Cl=0.6, Cd= | 0.0063608
alpha (deg) | Cl | Cd | Cm | Cl/Cd
-20 | -0.9496 | 0.29231 | 0.1183 | -3.2486
-19.5 | -0.9267 | 0.28337 | 0.1125 | -3.2703
-19 | -0.905 | 0.27456 | 0.1073 | -3.2962
-18.5 | -0.8835 | 0.2668 | 0.1022 | -3.3115
-18 | -0.8612 | 0.25873 | 0.0971 | -3.3286
-17.5 | -0.8387 | 0.2505 | 0.092 | -3.3481
-17 | -0.8163 | 0.24216 | 0.0869 | -3.3709
-16.5 | -0.7934 | 0.23345 | 0.0819 | -3.3986
-16 | -0.7711 | 0.22473 | 0.0769 | -3.4312
-15.5 | -0.7496 | 0.21611 | 0.072 | -3.4686
-15 | -0.729 | 0.20747 | 0.0672 | -3.5138
-14.5 | -0.7091 | 0.19881 | 0.0625 | -3.5667
-14 | -0.6898 | 0.18999 | 0.0579 | -3.6307
-13.5 | -0.6732 | 0.18131 | 0.0539 | -3.713
-13 | -0.6549 | 0.17377 | 0.0501 | -3.7688
-11.5 | -0.6105 | 0.14945 | 0.0395 | -4.085
-11 | -0.5981 | 0.14082 | 0.0355 | -4.2473
-10.5 | -0.5869 | 0.13222 | 0.0317 | -4.4388
-10 | -0.5772 | 0.12353 | 0.0281 | -4.6725
-9.5 | -0.4397 | 0.10035 | 0.0068 | -4.3817
-9 | -0.4364 | 0.09298 | 0.0046 | -4.6935
-8.5 | -0.5627 | 0.09635 | 0.0161 | -5.8402
-8 | -0.5553 | 0.08876 | 0.0122 | -6.2562
-7.5 | -0.5506 | 0.08018 | 0.0068 | -6.867
-6.5 | -0.5596 | 0.05945 | -0.0119 | -9.413
-6 | -0.5557 | 0.05013 | -0.0151 | -11.0852
-5 | -0.5107 | 0.03339 | -0.0135 | -15.295
-4.5 | -0.4736 | 0.02579 | -0.01 | -18.3637
-4 | -0.4266 | 0.01904 | -0.006 | -22.4055
-3.5 | -0.3721 | 0.01334 | -0.0025 | -27.8936
-3 | -0.3116 | 0.01039 | -0.0002 | -29.9904
-2.5 | -0.249 | 0.00903 | 0.0016 | -27.5748
-2 | -0.1858 | 0.00811 | 0.0031 | -22.91
-1.5 | -0.1211 | 0.00746 | 0.004 | -16.2332
-1 | -0.0546 | 0.00716 | 0.0043 | -7.6257
-0.5 | 0.0118 | 0.00688 | 0.0044 | 1.7151
0 | 0.0627 | 0.00493 | 0.0064 | 12.7181
0.5 | 0.1267 | 0.00466 | 0.0068 | 27.1888
1 | 0.1893 | 0.00437 | 0.0075 | 43.3181
1.5 | 0.2471 | 0.00404 | 0.0096 | 61.1634
2 | 0.3147 | 0.00417 | 0.0094 | 75.4676
2.5 | 0.3868 | 0.00439 | 0.0082 | 88.1093
3 | 0.4611 | 0.00477 | 0.0065 | 96.6667
3.5 | 0.5308 | 0.00545 | 0.0056 | 97.3945
4 | 0.6083 | 0.00647 | 0.0028 | 94.0185
4.5 | 0.6833 | 0.00761 | 0.0007 | 89.7898
5 | 0.757 | 0.00838 | -0.0004 | 90.3341
5.5 | 0.8372 | 0.00917 | -0.0024 | 91.2977
6 | 0.9168 | 0.00999 | -0.0037 | 91.7718
6.5 | 0.9926 | 0.01098 | -0.0038 | 90.4007
7 | 1.0427 | 0.01215 | 0.0012 | 85.8189
7.5 | 1.089 | 0.0136 | 0.007 | 80.0735
8 | 1.1169 | 0.01612 | 0.0151 | 69.2866
8.5 | 1.1203 | 0.01979 | 0.0247 | 56.6094
9 | 1.1125 | 0.02541 | 0.0304 | 43.782
9.5 | 1.087 | 0.0335 | 0.0325 | 32.4478
10 | 1.0524 | 0.04329 | 0.031 | 24.3105
10.5 | 1.0164 | 0.05458 | 0.026 | 18.6222
11 | 0.9822 | 0.06751 | 0.0183 | 14.549
11.5 | 0.9513 | 0.08187 | 0.0094 | 11.6196
12 | 0.9212 | 0.09646 | 0.002 | 9.5501
12.5 | 0.8921 | 0.11061 | -0.0052 | 8.0653
13 | 0.8671 | 0.12474 | -0.0126 | 6.9513
13.5 | 0.8478 | 0.13875 | -0.0199 | 6.1103

## 57. Re 3M Mach 0.00 (1)
BIGFOIL.COM POLAR EXPORT
rc10n1
RC-10(N)1 |  |  |  | Cl Max: | 1.046 | at alpha= | 10.5 | deg
JavaFoil+Calcfoil stall+Eppler ext transition |  |  |  | L/D Max: | 86.879 | at alpha= | 4.5 | deg
Re: | 3000000 |  |  | Cd Min: | 0.00317 | at alpha= | 0.5 | deg
Mach: | 0 |  |  | Cl=0 at alpha= | -0.22881 | deg
|  |  |  | @ Cl=0.1, Cd= | 0.0035159
|  |  |  | @ Cl=0.4, Cd= | 0.0054337
|  |  |  | @ Cl=0.6, Cd= | 0.0069154
alpha (deg) | Cl | Cd | Cm | Cl/Cd
-14 | -0.445 | 0.10546 | 0.011 | -4.217
-13.5 | -0.467 | 0.09982 | 0.011 | -4.674
-13 | -0.488 | 0.09324 | 0.01 | -5.237
-12.5 | -0.51 | 0.08823 | 0.01 | -5.776
-12 | -0.53 | 0.08147 | 0.01 | -6.502
-11.5 | -0.548 | 0.07598 | 0.01 | -7.214
-11 | -0.565 | 0.07204 | 0.01 | -7.838
-10.5 | -0.579 | 0.06788 | 0.01 | -8.525
-10 | -0.59 | 0.06321 | 0.01 | -9.327
-9.5 | -0.596 | 0.05959 | 0.009 | -10.005
-9 | -0.598 | 0.05611 | 0.009 | -10.665
-8.5 | -0.596 | 0.05266 | 0.009 | -11.32
-8 | -0.583 | 0.04977 | 0.009 | -11.718
-7.5 | -0.565 | 0.04674 | 0.009 | -12.081
-7 | -0.544 | 0.04309 | 0.01 | -12.624
-6.5 | -0.518 | 0.04098 | 0.009 | -12.639
-6 | -0.494 | 0.03634 | 0.011 | -13.582
-5.5 | -0.563 | 0.00846 | 0.017 | -66.595
-5 | -0.52 | 0.00928 | 0.017 | -56.014
-4.5 | -0.473 | 0.00801 | 0.016 | -59.092
-4 | -0.424 | 0.00776 | 0.016 | -54.601
-3.5 | -0.372 | 0.00754 | 0.015 | -49.334
-3 | -0.318 | 0.00857 | 0.015 | -37.151
-2.5 | -0.263 | 0.00847 | 0.014 | -31.02
-2 | -0.206 | 0.00833 | 0.013 | -24.763
-1.5 | -0.149 | 0.00532 | 0.013 | -27.918
-1 | -0.09 | 0.00535 | 0.012 | -16.9
-0.5 | -0.032 | 0.00387 | 0.011 | -8.183
0 | 0.027 | 0.00318 | 0.011 | 8.624
0.5 | 0.087 | 0.00317 | 0.01 | 27.35
1 | 0.146 | 0.00474 | 0.01 | 30.768
1.5 | 0.205 | 0.00484 | 0.009 | 42.414
2 | 0.264 | 0.00495 | 0.008 | 53.364
2.5 | 0.323 | 0.00511 | 0.007 | 63.285
3 | 0.382 | 0.00533 | 0.007 | 71.612
3.5 | 0.441 | 0.00567 | 0.006 | 77.728
4 | 0.499 | 0.00599 | 0.005 | 83.248
4.5 | 0.557 | 0.00641 | 0.004 | 86.879
5 | 0.614 | 0.00708 | 0.004 | 86.683
5.5 | 0.67 | 0.00845 | 0.003 | 79.292
6 | 0.725 | 0.00904 | 0.002 | 80.183
6.5 | 0.778 | 0.00962 | 0.001 | 80.845
7 | 0.829 | 0.01007 | 0.001 | 82.392
7.5 | 0.879 | 0.01013 | 0 | 86.761
8 | 0.923 | 0.01064 | -0.001 | 86.718
8.5 | 0.962 | 0.01116 | -0.002 | 86.238
9 | 0.998 | 0.01198 | -0.003 | 83.294
9.5 | 1.028 | 0.01244 | -0.004 | 82.574
10 | 1.036 | 0.01421 | -0.004 | 72.935
10.5 | 1.046 | 0.01546 | -0.005 | 67.661
11 | 1.043 | 0.01699 | -0.006 | 61.376
11.5 | 1.03 | 0.01899 | -0.007 | 54.239
12 | 1.011 | 0.02147 | -0.008 | 47.087
12.5 | 0.984 | 0.02486 | -0.008 | 39.578
13 | 0.942 | 0.03169 | -0.009 | 29.726
13.5 | 0.846 | 0.06422 | -0.008 | 13.169
14 | 0.788 | 0.08745 | -0.008 | 9.009
14.5 | 0.751 | 0.09807 | -0.007 | 7.658
15 | 0.716 | 0.10712 | -0.008 | 6.681
15.5 | 0.68 | 0.11675 | -0.008 | 5.828

## 58. Re 3M Mach 0.00 (2)
BIGFOIL.COM POLAR EXPORT
rc10n1
RC-10(N)1 |  |  |  | Cl Max: | 1.5362 | at alpha= | 17 | deg
XFOIL ncrit=9 |  |  |  | L/D Max: | 102.777 | at alpha= | 7.5 | deg
Re: | 3000000 |  |  | Cd Min: | 0.18758 | at alpha= | -15 | deg
Mach: | 0 |  |  | Cl=0 at alpha= | -0.50532 | deg
|  |  |  | @ Cl=0.1, Cd= | 0.004118
|  |  |  | @ Cl=0.4, Cd= | 0.0042554
|  |  |  | @ Cl=0.6, Cd= | 0.0063452
alpha (deg) | Cl | Cd | Cm | Cl/Cd
-15 | -0.7013 | 0.18758 | 0.0567 | -3.7387
-14.5 | -0.6878 | 0.18106 | 0.0534 | -3.7987
-14 | -0.6745 | 0.17435 | 0.0501 | -3.8687
-13.5 | -0.6608 | 0.16668 | 0.0466 | -3.9645
-13 | -0.6516 | 0.1584 | 0.0431 | -4.1136
-12.5 | -0.6434 | 0.15006 | 0.0396 | -4.2876
-12 | -0.6368 | 0.14159 | 0.0362 | -4.4975
-11.5 | -0.6319 | 0.13278 | 0.0327 | -4.759
-11 | -0.6375 | 0.12389 | 0.0301 | -5.1457
-10.5 | -0.6397 | 0.11394 | 0.0257 | -5.6144
-10 | -1.0119 | 0.01874 | 0.0005 | -53.9968
-9.5 | -0.9614 | 0.01813 | 0.001 | -53.0281
-9 | -0.9103 | 0.01753 | 0.0014 | -51.9281
-8.5 | -0.8595 | 0.01674 | 0.0019 | -51.3441
-8 | -0.809 | 0.01571 | 0.0025 | -51.4959
-7.5 | -0.7574 | 0.01485 | 0.0029 | -51.0034
-7 | -0.7044 | 0.01428 | 0.0031 | -49.3277
-6.5 | -0.6515 | 0.01353 | 0.0034 | -48.1523
-6 | -0.604 | 0.0111 | 0.0048 | -54.4144
-5.5 | -0.5541 | 0.00964 | 0.0058 | -57.4793
-5 | -0.5 | 0.00909 | 0.006 | -55.0055
-4.5 | -0.4448 | 0.00875 | 0.006 | -50.8343
-4 | -0.3897 | 0.00836 | 0.0061 | -46.6148
-3 | -0.2803 | 0.00736 | 0.0064 | -38.0842
-2.5 | -0.225 | 0.00695 | 0.0065 | -32.3741
-1.5 | -0.1123 | 0.00651 | 0.0062 | -17.2504
-1 | -0.0558 | 0.00633 | 0.006 | -8.8152
-0.5 | 0.0006 | 0.00611 | 0.0058 | 0.0982
0 | 0.0469 | 0.00442 | 0.0069 | 10.6109
0.5 | 0.1014 | 0.00411 | 0.007 | 24.6715
1 | 0.1562 | 0.00388 | 0.0071 | 40.2577
1.5 | 0.2047 | 0.00349 | 0.0088 | 58.6533
2 | 0.2608 | 0.00359 | 0.0087 | 72.6462
2.5 | 0.3178 | 0.00375 | 0.0083 | 84.7467
3 | 0.3776 | 0.00407 | 0.0072 | 92.7764
3.5 | 0.4356 | 0.00455 | 0.0063 | 95.7363
4 | 0.4986 | 0.0052 | 0.004 | 95.8846
4.5 | 0.5603 | 0.00591 | 0.002 | 94.8054
5 | 0.6196 | 0.00656 | 0.0005 | 94.4512
5.5 | 0.682 | 0.00708 | -0.0016 | 96.3277
6 | 0.7452 | 0.00757 | -0.0038 | 98.4412
6.5 | 0.8075 | 0.00804 | -0.0059 | 100.4353
7 | 0.8688 | 0.00855 | -0.0078 | 101.614
7.5 | 0.9291 | 0.00904 | -0.0095 | 102.7765
8 | 0.976 | 0.00955 | -0.0082 | 102.199
8.5 | 1.0223 | 0.01018 | -0.0069 | 100.4224
9 | 1.0695 | 0.01067 | -0.0058 | 100.2343
9.5 | 1.1145 | 0.01144 | -0.0044 | 97.4213
10 | 1.161 | 0.01199 | -0.0033 | 96.8307
10.5 | 1.2057 | 0.01274 | -0.002 | 94.6389
11 | 1.2489 | 0.0136 | -0.0005 | 91.8309
11.5 | 1.2932 | 0.01437 | 0.0006 | 89.993
12 | 1.3354 | 0.01537 | 0.0019 | 86.8835
12.5 | 1.3744 | 0.01666 | 0.0035 | 82.497
13 | 1.4149 | 0.0177 | 0.0048 | 79.9379
13.5 | 1.4518 | 0.01893 | 0.0063 | 76.6931
14 | 1.4808 | 0.02042 | 0.0088 | 72.5171
14.5 | 1.5003 | 0.02247 | 0.0117 | 66.769
15 | 1.5127 | 0.02559 | 0.0137 | 59.1129
15.5 | 1.5177 | 0.02972 | 0.0151 | 51.0666
16 | 1.5293 | 0.03338 | 0.0158 | 45.8149
16.5 | 1.5361 | 0.03768 | 0.016 | 40.767
17 | 1.5362 | 0.0429 | 0.0157 | 35.8089
17.5 | 1.5285 | 0.04932 | 0.0147 | 30.9915
18 | 1.5128 | 0.05732 | 0.0125 | 26.3922
18.5 | 1.4897 | 0.06726 | 0.0087 | 22.1484
19 | 1.4521 | 0.08035 | 0.0029 | 18.0722
19.5 | 1.3908 | 0.0986 | -0.006 | 14.1055
20 | 1.2622 | 0.13156 | -0.0228 | 9.5941

## 59. Re 3M Mach 0.10 (1)
BIGFOIL.COM POLAR EXPORT
rc10n1
RC-10(N)1 |  |  |  | Cl Max: | 1.041 | at alpha= | 10.5 | deg
JavaFoil+Calcfoil stall+Eppler ext transition |  |  |  | L/D Max: | 86.807 | at alpha= | 4.5 | deg
Re: | 3000000 |  |  | Cd Min: | 0.00313 | at alpha= | 0 | deg
Mach: | 0.1 |  |  | Cl=0 at alpha= | -0.23333 | deg
|  |  |  | @ Cl=0.1, Cd= | 0.0045407
|  |  |  | @ Cl=0.4, Cd= | 0.0054085
|  |  |  | @ Cl=0.6, Cd= | 0.0069207
alpha (deg) | Cl | Cd | Cm | Cl/Cd
-13.5 | -0.425 | 0.10183 | 0.01 | -4.177
-13 | -0.45 | 0.09539 | 0.01 | -4.719
-12.5 | -0.475 | 0.08935 | 0.01 | -5.312
-12 | -0.498 | 0.08272 | 0.01 | -6.024
-11.5 | -0.52 | 0.07716 | 0.01 | -6.744
-11 | -0.541 | 0.0732 | 0.01 | -7.388
-10.5 | -0.559 | 0.0683 | 0.01 | -8.178
-10 | -0.573 | 0.0647 | 0.01 | -8.855
-9.5 | -0.583 | 0.06066 | 0.01 | -9.614
-9 | -0.588 | 0.05713 | 0.009 | -10.3
-8.5 | -0.589 | 0.05312 | 0.009 | -11.086
-8 | -0.578 | 0.04981 | 0.009 | -11.604
-7.5 | -0.561 | 0.04695 | 0.009 | -11.952
-7 | -0.542 | 0.04336 | 0.01 | -12.491
-6.5 | -0.517 | 0.04113 | 0.009 | -12.56
-6 | -0.491 | 0.03777 | 0.01 | -12.988
-5.5 | -0.564 | 0.00851 | 0.017 | -66.2
-5 | -0.521 | 0.00934 | 0.017 | -55.727
-4.5 | -0.474 | 0.00806 | 0.016 | -58.876
-4 | -0.425 | 0.0078 | 0.016 | -54.503
-3.5 | -0.373 | 0.00758 | 0.015 | -49.234
-3 | -0.32 | 0.00859 | 0.015 | -37.212
-2.5 | -0.264 | 0.00844 | 0.014 | -31.291
-2 | -0.207 | 0.00834 | 0.013 | -24.84
-1.5 | -0.149 | 0.00819 | 0.013 | -18.235
-1 | -0.091 | 0.00536 | 0.012 | -16.958
-0.5 | -0.032 | 0.00386 | 0.012 | -8.236
0 | 0.028 | 0.00313 | 0.011 | 8.797
0.5 | 0.087 | 0.00448 | 0.01 | 19.448
1 | 0.147 | 0.00476 | 0.01 | 30.802
1.5 | 0.206 | 0.00478 | 0.009 | 43.114
2 | 0.266 | 0.0049 | 0.008 | 54.212
2.5 | 0.325 | 0.00512 | 0.007 | 63.47
3 | 0.384 | 0.0053 | 0.007 | 72.418
3.5 | 0.443 | 0.0057 | 0.006 | 77.665
4 | 0.501 | 0.00603 | 0.005 | 83.102
4.5 | 0.559 | 0.00644 | 0.004 | 86.807
5 | 0.617 | 0.00712 | 0.004 | 86.607
5.5 | 0.673 | 0.00849 | 0.003 | 79.299
6 | 0.728 | 0.0091 | 0.002 | 80.017
6.5 | 0.781 | 0.0097 | 0.001 | 80.596
7 | 0.833 | 0.01014 | 0.001 | 82.121
7.5 | 0.882 | 0.0102 | 0 | 86.494
8 | 0.926 | 0.01071 | -0.001 | 86.426
8.5 | 0.965 | 0.01124 | -0.002 | 85.839
9 | 0.999 | 0.01207 | -0.003 | 82.784
9.5 | 1.018 | 0.01344 | -0.004 | 75.717
10 | 1.033 | 0.0145 | -0.004 | 71.255
10.5 | 1.041 | 0.01576 | -0.005 | 66.056
11 | 1.033 | 0.01755 | -0.006 | 58.865
11.5 | 1.017 | 0.01986 | -0.007 | 51.21
12 | 0.993 | 0.0226 | -0.008 | 43.945
12.5 | 0.96 | 0.02649 | -0.008 | 36.263
13 | 0.887 | 0.04378 | -0.008 | 20.273
13.5 | 0.793 | 0.08204 | -0.007 | 9.664
14 | 0.752 | 0.09352 | -0.007 | 8.042
14.5 | 0.715 | 0.10144 | -0.007 | 7.045
15 | 0.676 | 0.10976 | -0.007 | 6.163
15.5 | 0.638 | 0.11904 | -0.008 | 5.357

## 60. Re 3M Mach 0.10 (2)
BIGFOIL.COM POLAR EXPORT
rc10n1
RC-10(N)1 |  |  |  | Cl Max: | 1.5118 | at alpha= | 16 | deg
XFOIL ncrit=9 |  |  |  | L/D Max: | 102.533 | at alpha= | 7.5 | deg
Re: | 3000000 |  |  | Cd Min: | 0.18165 | at alpha= | -14.5 | deg
Mach: | 0.1 |  |  | Cl=0 at alpha= | -0.50706 | deg
|  |  |  | @ Cl=0.1, Cd= | 0.004132
|  |  |  | @ Cl=0.4, Cd= | 0.0042574
|  |  |  | @ Cl=0.6, Cd= | 0.0063461
alpha (deg) | Cl | Cd | Cm | Cl/Cd
-14.5 | -0.6879 | 0.18165 | 0.0537 | -3.787
-14 | -0.6744 | 0.17491 | 0.0504 | -3.8557
-13.5 | -0.6604 | 0.16731 | 0.0469 | -3.9472
-13 | -0.651 | 0.15896 | 0.0434 | -4.0954
-12.5 | -0.6424 | 0.15064 | 0.0399 | -4.2645
-12 | -0.6355 | 0.1422 | 0.0365 | -4.4691
-11.5 | -0.6302 | 0.13344 | 0.0329 | -4.7227
-11 | -0.635 | 0.12473 | 0.0305 | -5.091
-10.5 | -0.6361 | 0.11504 | 0.0262 | -5.5294
-9.5 | -0.9631 | 0.01984 | -0.0008 | -48.5433
-9 | -0.9127 | 0.01896 | -0.0001 | -48.1382
-8.5 | -0.8617 | 0.01809 | 0.0005 | -47.6341
-7.5 | -0.7609 | 0.01555 | 0.002 | -48.9325
-7 | -0.7081 | 0.01479 | 0.0024 | -47.8769
-6.5 | -0.655 | 0.01393 | 0.0029 | -47.0208
-6 | -0.6052 | 0.01193 | 0.0039 | -50.7293
-5.5 | -0.5569 | 0.00985 | 0.0053 | -56.5381
-5 | -0.5027 | 0.00921 | 0.0057 | -54.582
-4.5 | -0.4472 | 0.00884 | 0.0058 | -50.5882
-4 | -0.3918 | 0.00841 | 0.0059 | -46.5874
-3.5 | -0.3361 | 0.00806 | 0.006 | -41.6998
-3 | -0.2817 | 0.0074 | 0.0063 | -38.0676
-2.5 | -0.2261 | 0.00697 | 0.0065 | -32.439
-2 | -0.1695 | 0.00675 | 0.0063 | -25.1111
-1.5 | -0.1127 | 0.00652 | 0.0062 | -17.2853
-1 | -0.0559 | 0.00633 | 0.006 | -8.831
-0.5 | 0.0008 | 0.00612 | 0.0058 | 0.13072
0 | 0.0474 | 0.00442 | 0.0069 | 10.724
0.5 | 0.1022 | 0.00412 | 0.007 | 24.8058
1 | 0.1574 | 0.0039 | 0.0071 | 40.359
1.5 | 0.2061 | 0.00349 | 0.0088 | 59.0544
2 | 0.2625 | 0.00359 | 0.0087 | 73.1198
2.5 | 0.3197 | 0.00376 | 0.0084 | 85.0266
3 | 0.3797 | 0.00409 | 0.0073 | 92.8362
3.5 | 0.4379 | 0.00457 | 0.0064 | 95.8206
4 | 0.5014 | 0.00522 | 0.0041 | 96.0536
4.5 | 0.5635 | 0.00595 | 0.002 | 94.7059
5 | 0.6234 | 0.0066 | 0.0006 | 94.4545
5.5 | 0.686 | 0.00711 | -0.0014 | 96.4838
6 | 0.7498 | 0.00761 | -0.0037 | 98.5283
6.5 | 0.8125 | 0.0081 | -0.0057 | 100.3086
7 | 0.8743 | 0.00862 | -0.0076 | 101.4269
7.5 | 0.9351 | 0.00912 | -0.0093 | 102.5329
8 | 0.9825 | 0.00963 | -0.0079 | 102.0249
8.5 | 1.0292 | 0.01025 | -0.0065 | 100.4098
9 | 1.0765 | 0.0108 | -0.0053 | 99.6759
9.5 | 1.122 | 0.01156 | -0.0038 | 97.0588
10 | 1.1686 | 0.01216 | -0.0025 | 96.102
10.5 | 1.2125 | 0.01305 | -0.0009 | 92.9119
11 | 1.257 | 0.01382 | 0.0005 | 90.9551
11.5 | 1.3008 | 0.0147 | 0.0019 | 88.4898
12 | 1.3405 | 0.01602 | 0.0037 | 83.6767
12.5 | 1.382 | 0.01709 | 0.0051 | 80.866
13 | 1.421 | 0.0183 | 0.0067 | 77.6503
13.5 | 1.4551 | 0.01975 | 0.0088 | 73.6759
14 | 1.4766 | 0.0216 | 0.0121 | 68.3611
14.5 | 1.4906 | 0.02449 | 0.0146 | 60.8657
15 | 1.4927 | 0.0289 | 0.0164 | 51.6505
15.5 | 1.5059 | 0.03248 | 0.0172 | 46.3639
16 | 1.5118 | 0.03693 | 0.0176 | 40.9369
16.5 | 1.5114 | 0.04228 | 0.0174 | 35.7474
17 | 1.5031 | 0.04885 | 0.0163 | 30.7697
17.5 | 1.4853 | 0.05719 | 0.014 | 25.9713
18 | 1.4586 | 0.0678 | 0.0098 | 21.5133
18.5 | 1.4181 | 0.08159 | 0.0034 | 17.3808
19 | 1.3525 | 0.10089 | -0.0062 | 13.4057
19.5 | 1.2205 | 0.13482 | -0.0236 | 9.0528
20 | 1.1011 | 0.17064 | -0.0432 | 6.4528

## 61. Re 3M Mach 0.25 (1)
BIGFOIL.COM POLAR EXPORT
rc10n1
RC-10(N)1 |  |  |  | Cl Max: | 1.006 | at alpha= | 9.5 | deg
JavaFoil+Calcfoil stall+Eppler ext transition |  |  |  | L/D Max: | 86.627 | at alpha= | 5 | deg
Re: | 3000000 |  |  | Cd Min: | 0.0058 | at alpha= | 0.5 | deg
Mach: | 0.25 |  |  | Cl=0 at alpha= | -0.22951 | deg
|  |  |  | @ Cl=0.1, Cd= | 0.0058344
|  |  |  | @ Cl=0.4, Cd= | 0.11405
|  |  |  | @ Cl=0.6, Cd= | 0.11405
alpha (deg) | Cl | Cd | Cm | Cl/Cd
-13 | -0.074 | 0.09777 | 0.011 | -0.753
-12.5 | -0.071 | 0.0933 | 0.011 | -0.758
-12 | -0.185 | 0.09006 | 0.01 | -2.058
-11.5 | -0.258 | 0.0858 | 0.01 | -3.008
-11 | -0.32 | 0.08024 | 0.01 | -3.988
-10.5 | -0.375 | 0.073 | 0.01 | -5.143
-10 | -0.424 | 0.06734 | 0.01 | -6.302
-9.5 | -0.466 | 0.06289 | 0.009 | -7.415
-9 | -0.5 | 0.05871 | 0.009 | -8.52
-8.5 | -0.525 | 0.05427 | 0.009 | -9.675
-8 | -0.532 | 0.05085 | 0.009 | -10.462
-7.5 | -0.529 | 0.04774 | 0.009 | -11.073
-7 | -0.519 | 0.04476 | 0.009 | -11.595
-6.5 | -0.504 | 0.04155 | 0.009 | -12.121
-6 | -0.482 | 0.03937 | 0.009 | -12.251
-5.5 | -0.459 | 0.03528 | 0.01 | -13.022
-5 | -0.524 | 0.0094 | 0.017 | -55.752
-4.5 | -0.48 | 0.00807 | 0.017 | -59.509
-4 | -0.432 | 0.00784 | 0.016 | -55.135
-3.5 | -0.381 | 0.00756 | 0.016 | -50.359
-3 | -0.327 | 0.00865 | 0.015 | -37.793
-2.5 | -0.27 | 0.00844 | 0.014 | -32.034
-2 | -0.212 | 0.00838 | 0.014 | -25.345
-1.5 | -0.153 | 0.00819 | 0.013 | -18.723
-1 | -0.093 | 0.00806 | 0.013 | -11.57
-0.5 | -0.033 | 0.00767 | 0.012 | -4.26
0 | 0.028 | 0.00789 | 0.011 | 3.59
0.5 | 0.09 | 0.0058 | 0.011 | 15.431
1 | 0.151 | 0.00601 | 0.01 | 25.082
1.5 | 0.212 | 0.00606 | 0.009 | 34.938
2 | 0.273 | 0.00613 | 0.008 | 44.491
2.5 | 0.334 | 0.00626 | 0.008 | 53.275
3 | 0.394 | 0.00648 | 0.007 | 60.879
3.5 | 0.455 | 0.00679 | 0.006 | 67.016
4 | 0.515 | 0.00716 | 0.005 | 71.901
4.5 | 0.574 | 0.00746 | 0.005 | 76.971
5 | 0.633 | 0.00731 | 0.004 | 86.627
5.5 | 0.691 | 0.00865 | 0.003 | 79.907
6 | 0.747 | 0.00928 | 0.002 | 80.446
6.5 | 0.801 | 0.00992 | 0.001 | 80.699
7 | 0.852 | 0.01042 | 0.001 | 81.751
7.5 | 0.901 | 0.01049 | 0 | 85.86
8 | 0.942 | 0.01108 | -0.001 | 85.035
8.5 | 0.977 | 0.01203 | -0.002 | 81.195
9 | 0.994 | 0.01358 | -0.003 | 73.178
9.5 | 1.006 | 0.01451 | -0.004 | 69.307
10 | 1.006 | 0.01612 | -0.005 | 62.423
10.5 | 0.995 | 0.01821 | -0.005 | 54.663
11 | 0.962 | 0.02103 | -0.006 | 45.738
11.5 | 0.9 | 0.02863 | -0.007 | 31.446
12 | 0.759 | 0.07227 | -0.005 | 10.501
12.5 | 0.695 | 0.08466 | -0.005 | 8.21
13 | 0.63 | 0.09274 | -0.005 | 6.798
13.5 | 0.559 | 0.09998 | -0.006 | 5.595
14 | 0.482 | 0.10771 | -0.006 | 4.475
14.5 | 0.399 | 0.11405 | -0.006 | 3.502

## 62. Re 3M Mach 0.25 (2)
BIGFOIL.COM POLAR EXPORT
rc10n1
RC-10(N)1 |  |  |  | Cl Max: | 1.412 | at alpha= | 13.5 | deg
XFOIL ncrit=9 |  |  |  | L/D Max: | 101.583 | at alpha= | 7.5 | deg
Re: | 3000000 |  |  | Cd Min: | 0.26686 | at alpha= | -20 | deg
Mach: | 0.25 |  |  | Cl=0 at alpha= | -0.51877 | deg
|  |  |  | @ Cl=0.1, Cd= | 0.0042061
|  |  |  | @ Cl=0.4, Cd= | 0.004233
|  |  |  | @ Cl=0.6, Cd= | 0.0063294
alpha (deg) | Cl | Cd | Cm | Cl/Cd
-20 | -0.8732 | 0.26686 | 0.1018 | -3.2721
-19.5 | -0.8549 | 0.26034 | 0.0973 | -3.2838
-19 | -0.8353 | 0.25272 | 0.0927 | -3.3052
-18.5 | -0.8171 | 0.24545 | 0.0882 | -3.329
-18 | -0.7992 | 0.23817 | 0.0838 | -3.3556
-17.5 | -0.7816 | 0.23088 | 0.0795 | -3.3853
-17 | -0.7644 | 0.2235 | 0.0753 | -3.4201
-16.5 | -0.7477 | 0.21606 | 0.0712 | -3.4606
-16 | -0.7317 | 0.20847 | 0.0671 | -3.5099
-15.5 | -0.716 | 0.20071 | 0.0632 | -3.5673
-15 | -0.7046 | 0.19167 | 0.059 | -3.6761
-14.5 | -0.6896 | 0.18488 | 0.0555 | -3.73
-14 | -0.6751 | 0.17799 | 0.052 | -3.7929
-13.5 | -0.6598 | 0.17043 | 0.0485 | -3.8714
-13 | -0.6486 | 0.16184 | 0.0447 | -4.0077
-12.5 | -0.6387 | 0.15361 | 0.0412 | -4.1579
-12 | -0.6298 | 0.14524 | 0.0377 | -4.3363
-11.5 | -0.6259 | 0.13756 | 0.0355 | -4.55
-11 | -0.624 | 0.12854 | 0.0321 | -4.8545
-10.5 | -0.6214 | 0.11957 | 0.0283 | -5.197
-10 | -0.622 | 0.10979 | 0.0239 | -5.6654
-9.5 | -0.6294 | 0.09846 | 0.0183 | -6.3924
-8 | -0.6846 | 0.05854 | -0.0099 | -11.6946
-7 | -0.6557 | 0.04093 | -0.0096 | -16.02
-6.5 | -0.634 | 0.03069 | -0.0065 | -20.6582
-6 | -0.6159 | 0.01607 | -0.0001 | -38.3261
-5.5 | -0.5699 | 0.0118 | 0.0023 | -48.2966
-5 | -0.5164 | 0.01018 | 0.0035 | -50.7269
-4.5 | -0.4601 | 0.00939 | 0.0042 | -48.9989
-4 | -0.403 | 0.00878 | 0.0048 | -45.8998
-3.5 | -0.3457 | 0.00828 | 0.0051 | -41.7512
-3 | -0.2888 | 0.00771 | 0.0056 | -37.4578
-2.5 | -0.2321 | 0.00708 | 0.006 | -32.7825
-2 | -0.1737 | 0.0068 | 0.0061 | -25.5441
-1.5 | -0.1151 | 0.00658 | 0.006 | -17.4924
-1 | -0.0564 | 0.00638 | 0.0059 | -8.8401
-0.5 | 0.0022 | 0.00619 | 0.0057 | 0.35541
0 | 0.05 | 0.00448 | 0.0069 | 11.1607
0.5 | 0.1066 | 0.00417 | 0.007 | 25.5635
1 | 0.1639 | 0.00399 | 0.007 | 41.0777
1.5 | 0.2141 | 0.00353 | 0.0088 | 60.6516
2 | 0.272 | 0.00363 | 0.0088 | 74.9311
2.5 | 0.3306 | 0.00381 | 0.0085 | 86.7717
3 | 0.3912 | 0.00416 | 0.0077 | 94.0385
3.5 | 0.4539 | 0.00468 | 0.0063 | 96.9872
4 | 0.5167 | 0.00535 | 0.0047 | 96.5794
4.5 | 0.5813 | 0.00614 | 0.0026 | 94.6743
5 | 0.6445 | 0.00678 | 0.001 | 95.059
5.5 | 0.7084 | 0.00734 | -0.0007 | 96.5123
6 | 0.775 | 0.00786 | -0.0029 | 98.6005
6.5 | 0.8406 | 0.00838 | -0.0047 | 100.3103
7 | 0.9056 | 0.00893 | -0.0064 | 101.411
7.5 | 0.9691 | 0.00954 | -0.0078 | 101.5828
8 | 1.0175 | 0.0102 | -0.0058 | 99.7549
8.5 | 1.0668 | 0.0108 | -0.004 | 98.7778
9 | 1.114 | 0.01164 | -0.0018 | 95.7045
9.5 | 1.1622 | 0.01238 | 0.0002 | 93.8772
10 | 1.2068 | 0.01346 | 0.0027 | 89.6582
10.5 | 1.2525 | 0.01439 | 0.0051 | 87.0396
11 | 1.2943 | 0.01574 | 0.0078 | 82.23
11.5 | 1.3331 | 0.01738 | 0.0107 | 76.7031
12 | 1.3685 | 0.01919 | 0.0137 | 71.3132
12.5 | 1.3906 | 0.02142 | 0.018 | 64.9206
13 | 1.4054 | 0.0246 | 0.021 | 57.1301
13.5 | 1.412 | 0.02899 | 0.0229 | 48.7065
14 | 1.4033 | 0.03515 | 0.024 | 39.9232
14.5 | 1.3773 | 0.04362 | 0.0233 | 31.575
15 | 1.342 | 0.05416 | 0.0203 | 24.7784
15.5 | 1.3054 | 0.0664 | 0.0148 | 19.6596
16 | 1.2608 | 0.08163 | 0.0067 | 15.4453
16.5 | 1.2169 | 0.0979 | -0.0019 | 12.43
17 | 1.1717 | 0.11485 | -0.0103 | 10.202
17.5 | 1.1187 | 0.13354 | -0.0196 | 8.3773
18 | 1.0625 | 0.15416 | -0.0308 | 6.8922
18.5 | 1.0161 | 0.17471 | -0.0426 | 5.8159

## 63. Re 3M Mach 0.50 (1)
BIGFOIL.COM POLAR EXPORT
rc10n1
RC-10(N)1 |  |  |  | Cl Max: | 1.09 | at alpha= | 20 | deg
JavaFoil+Calcfoil stall+Eppler ext transition |  |  |  | L/D Max: | 78.819 | at alpha= | 4.5 | deg
Re: | 3000000 |  |  | Cd Min: | 0.00592 | at alpha= | 0.5 | deg
Mach: | 0.5 |  |  | Cl=0 at alpha= | -0.23529 | deg
|  |  |  | @ Cl=0.1, Cd= | 0.00592
|  |  |  | @ Cl=0.4, Cd= | 0.0066869
|  |  |  | @ Cl=0.6, Cd= | 0.0078431
alpha (deg) | Cl | Cd | Cm | Cl/Cd
-20 | -1.074 | 0.17143 | 0.017 | -6.265
-19.5 | -1.051 | 0.17049 | 0.017 | -6.162
-19 | -1.025 | 0.15786 | 0.017 | -6.49
-18.5 | -0.998 | 0.15514 | 0.017 | -6.43
-18 | -0.97 | 0.14634 | 0.017 | -6.629
-17.5 | -0.941 | 0.14561 | 0.016 | -6.462
-17 | -0.914 | 0.13904 | 0.016 | -6.572
-16.5 | -0.887 | 0.13517 | 0.015 | -6.562
-16 | -0.86 | 0.1306 | 0.015 | -6.585
-15.5 | -0.833 | 0.12574 | 0.015 | -6.625
-15 | -0.806 | 0.12273 | 0.015 | -6.57
-14.5 | -0.779 | 0.11735 | 0.014 | -6.642
-14 | -0.752 | 0.11317 | 0.014 | -6.649
-13.5 | -0.725 | 0.11029 | 0.014 | -6.578
-13 | -0.699 | 0.10494 | 0.014 | -6.661
-12.5 | -0.67 | 0.09771 | 0.013 | -6.853
-12 | -0.643 | 0.09517 | 0.012 | -6.753
-11.5 | -0.616 | 0.09043 | 0.012 | -6.809
-11 | -0.589 | 0.08742 | 0.012 | -6.735
-10.5 | -0.562 | 0.0852 | 0.012 | -6.593
-10 | -0.535 | 0.08243 | 0.012 | -6.486
-9.5 | -0.508 | 0.07904 | 0.012 | -6.421
-9 | -0.48 | 0.06946 | 0.011 | -6.906
-8.5 | -0.453 | 0.06168 | 0.011 | -7.337
-8 | -0.426 | 0.0553 | 0.011 | -7.696
-7.5 | -0.398 | 0.05037 | 0.01 | -7.91
-7 | -0.371 | 0.04669 | 0.01 | -7.951
-6.5 | -0.344 | 0.04339 | 0.01 | -7.929
-6 | -0.316 | 0.04992 | 0.009 | -6.326
-5.5 | -0.288 | 0.04207 | 0.008 | -6.854
-5 | -0.262 | 0.03724 | 0.009 | -7.022
-4.5 | -0.236 | 0.03364 | 0.01 | -7.006
-4 | -0.412 | 0.00826 | 0.018 | -49.86
-3.5 | -0.394 | 0.00796 | 0.017 | -49.466
-3 | -0.35 | 0.00907 | 0.017 | -38.62
-2.5 | -0.295 | 0.00886 | 0.016 | -33.359
-2 | -0.235 | 0.0086 | 0.015 | -27.271
-1.5 | -0.17 | 0.00843 | 0.015 | -20.201
-1 | -0.104 | 0.00827 | 0.014 | -12.559
-0.5 | -0.036 | 0.00819 | 0.013 | -4.452
0 | 0.032 | 0.00763 | 0.013 | 4.145
0.5 | 0.1 | 0.00592 | 0.012 | 16.9
1 | 0.168 | 0.0062 | 0.011 | 27.192
1.5 | 0.237 | 0.00627 | 0.01 | 37.787
2 | 0.305 | 0.00632 | 0.009 | 48.228
2.5 | 0.373 | 0.00654 | 0.009 | 56.976
3 | 0.441 | 0.00691 | 0.008 | 63.728
3.5 | 0.508 | 0.00724 | 0.007 | 70.12
4 | 0.575 | 0.00767 | 0.006 | 74.884
4.5 | 0.64 | 0.00812 | 0.005 | 78.819
5 | 0.705 | 0.00962 | 0.004 | 73.228
5.5 | 0.766 | 0.00982 | 0.003 | 78.028
6 | 0.824 | 0.01067 | 0.002 | 77.174
6.5 | 0.875 | 0.01141 | 0.002 | 76.738
7 | 0.907 | 0.01328 | 0.001 | 68.264
7.5 | 0.925 | 0.01456 | 0 | 63.539
8 | 0.887 | 0.0163 | -0.001 | 54.392
8.5 | 0.475 | 0.05923 | -0.001 | 8.017
9 | 0.506 | 0.05866 | -0.002 | 8.634
9.5 | 0.527 | 0.06935 | -0.002 | 7.606
10 | 0.554 | 0.08238 | -0.002 | 6.72
10.5 | 0.58 | 0.08517 | -0.003 | 6.812
11 | 0.607 | 0.08742 | -0.003 | 6.938
11.5 | 0.633 | 0.09234 | -0.004 | 6.859
12 | 0.663 | 0.09593 | -0.005 | 6.909
12.5 | 0.69 | 0.10501 | -0.006 | 6.567
13 | 0.715 | 0.10553 | -0.006 | 6.777
13.5 | 0.742 | 0.11079 | -0.007 | 6.694
14 | 0.768 | 0.11466 | -0.007 | 6.7
14.5 | 0.795 | 0.121 | -0.008 | 6.567
15 | 0.823 | 0.12601 | -0.009 | 6.529
15.5 | 0.851 | 0.12961 | -0.01 | 6.564
16 | 0.878 | 0.13769 | -0.011 | 6.375
16.5 | 0.903 | 0.14937 | -0.011 | 6.047
17 | 0.927 | 0.14045 | -0.012 | 6.603
17.5 | 0.953 | 0.14695 | -0.012 | 6.488
18 | 0.979 | 0.1515 | -0.013 | 6.463
18.5 | 1.005 | 0.15486 | -0.014 | 6.492
19 | 1.034 | 0.16171 | -0.015 | 6.394
19.5 | 1.062 | 0.16527 | -0.016 | 6.427
20 | 1.09 | 0.17131 | -0.017 | 6.361

## 64. Re 3M Mach 0.50 (2)
BIGFOIL.COM POLAR EXPORT
rc10n1
RC-10(N)1 |  |  |  | Cl Max: | 1.1537 | at alpha= | 8.5 | deg
XFOIL ncrit=9 |  |  |  | L/D Max: | 100.524 | at alpha= | 3.5 | deg
Re: | 3000000 |  |  | Cd Min: | 0.29338 | at alpha= | -20 | deg
Mach: | 0.5 |  |  | Cl=0 at alpha= | -0.56791 | deg
|  |  |  | @ Cl=0.1, Cd= | 0.0046064
|  |  |  | @ Cl=0.4, Cd= | 0.004226
|  |  |  | @ Cl=0.6, Cd= | 0.0062191
alpha (deg) | Cl | Cd | Cm | Cl/Cd
-20 | -0.9529 | 0.29338 | 0.1191 | -3.248
-19.5 | -0.9302 | 0.28498 | 0.1136 | -3.2641
-19 | -0.9064 | 0.27586 | 0.1082 | -3.2857
-18.5 | -0.8835 | 0.26705 | 0.1027 | -3.3084
-18 | -0.8609 | 0.2584 | 0.0974 | -3.3317
-17.5 | -0.8385 | 0.24977 | 0.0922 | -3.3571
-17 | -0.8163 | 0.24119 | 0.0871 | -3.3845
-16.5 | -0.7945 | 0.2326 | 0.0821 | -3.4157
-16 | -0.773 | 0.22398 | 0.0772 | -3.4512
-15.5 | -0.7537 | 0.21534 | 0.0726 | -3.5
-15 | -0.7333 | 0.20739 | 0.0681 | -3.5359
-14.5 | -0.713 | 0.19935 | 0.0636 | -3.5766
-14 | -0.6931 | 0.19115 | 0.0593 | -3.6259
-13.5 | -0.6732 | 0.18213 | 0.0548 | -3.6963
-13 | -0.656 | 0.17318 | 0.0504 | -3.788
-12.5 | -0.6438 | 0.16554 | 0.0478 | -3.8891
-12 | -0.4626 | 0.13586 | 0.0193 | -3.405
-11.5 | -0.4544 | 0.13051 | 0.0173 | -3.4817
-11 | -0.4474 | 0.12403 | 0.0149 | -3.6072
-10.5 | -0.4505 | 0.1145 | 0.0119 | -3.9345
-10 | -0.4487 | 0.10684 | 0.0094 | -4.1997
-9.5 | -0.4448 | 0.09967 | 0.0072 | -4.4627
-9 | -0.577 | 0.10358 | 0.0207 | -5.5706
-8.5 | -0.5696 | 0.09568 | 0.0168 | -5.9532
-8 | -0.5641 | 0.08726 | 0.0121 | -6.4646
-7.5 | -0.5619 | 0.07801 | 0.006 | -7.2029
-7 | -0.566 | 0.06648 | -0.007 | -8.5138
-6.5 | -0.5744 | 0.05693 | -0.0126 | -10.0896
-6 | -0.5678 | 0.04779 | -0.015 | -11.8811
-5.5 | -0.5496 | 0.03908 | -0.0147 | -14.0635
-5 | -0.5215 | 0.03042 | -0.0121 | -17.1433
-4.5 | -0.4855 | 0.02217 | -0.008 | -21.899
-4 | -0.4341 | 0.01733 | -0.0048 | -25.049
-3.5 | -0.3786 | 0.01195 | -0.0014 | -31.682
-3 | -0.3183 | 0.0092 | 0.0012 | -34.5978
-2.5 | -0.2565 | 0.00788 | 0.0031 | -32.5508
-2 | -0.1914 | 0.00721 | 0.0042 | -26.5465
-1.5 | -0.1247 | 0.00684 | 0.0047 | -18.231
-1 | -0.0579 | 0.00657 | 0.005 | -8.8128
-0.5 | 0.0091 | 0.00638 | 0.005 | 1.4263
0 | 0.0652 | 0.00491 | 0.0062 | 13.279
0.5 | 0.1271 | 0.00437 | 0.0068 | 29.0847
1 | 0.1929 | 0.00425 | 0.0068 | 45.3882
1.5 | 0.2537 | 0.00388 | 0.0078 | 65.3866
2 | 0.3157 | 0.00386 | 0.0088 | 81.7876
2.5 | 0.3814 | 0.00408 | 0.009 | 93.4804
3.5 | 0.5177 | 0.00515 | 0.008 | 100.5243
4 | 0.5871 | 0.00607 | 0.007 | 96.7216
4.5 | 0.6615 | 0.00693 | 0.0053 | 95.4545
5 | 0.7383 | 0.00761 | 0.0037 | 97.0171
5.5 | 0.8118 | 0.00828 | 0.0032 | 98.0435
6 | 0.8918 | 0.00898 | 0.0018 | 99.3096
6.5 | 0.9711 | 0.00979 | 0.001 | 99.1931
7 | 1.0503 | 0.01081 | 0.0008 | 97.16
7.5 | 1.1111 | 0.01217 | 0.0044 | 91.2983
8 | 1.1473 | 0.01428 | 0.0121 | 80.3431
8.5 | 1.1537 | 0.01801 | 0.0223 | 64.0589
9 | 1.1344 | 0.02355 | 0.0306 | 48.1699
9.5 | 1.1095 | 0.03138 | 0.0332 | 35.3569
10 | 1.0783 | 0.04057 | 0.0324 | 26.5788
10.5 | 1.045 | 0.05119 | 0.0283 | 20.4141
11 | 1.0127 | 0.06331 | 0.0214 | 15.9959
11.5 | 0.9831 | 0.07697 | 0.0128 | 12.7725
12 | 0.9556 | 0.09116 | 0.0053 | 10.4827
12.5 | 0.9271 | 0.10486 | -0.0014 | 8.8413
13 | 0.9021 | 0.11844 | -0.0086 | 7.6165
13.5 | 0.8806 | 0.1322 | -0.016 | 6.6611

## 65. Re 4M Mach 0.00 (1)
BIGFOIL.COM POLAR EXPORT
rc10n1
RC-10(N)1 |  |  |  | Cl Max: | 1.051 | at alpha= | 10.5 | deg
JavaFoil+Calcfoil stall+Eppler ext transition |  |  |  | L/D Max: | 90.417 | at alpha= | 8 | deg
Re: | 4000000 |  |  | Cd Min: | 0.00311 | at alpha= | 0 | deg
Mach: | 0 |  |  | Cl=0 at alpha= | -0.22881 | deg
|  |  |  | @ Cl=0.1, Cd= | 0.0034715
|  |  |  | @ Cl=0.4, Cd= | 0.0055168
|  |  |  | @ Cl=0.6, Cd= | 0.0071319
alpha (deg) | Cl | Cd | Cm | Cl/Cd
-12 | -0.53 | 0.08036 | 0.011 | -6.596
-11.5 | -0.549 | 0.07438 | 0.01 | -7.377
-11 | -0.565 | 0.07015 | 0.01 | -8.058
-10.5 | -0.579 | 0.06634 | 0.01 | -8.734
-10 | -0.59 | 0.06243 | 0.01 | -9.455
-9.5 | -0.597 | 0.05833 | 0.01 | -10.235
-9 | -0.599 | 0.0552 | 0.01 | -10.86
-8.5 | -0.597 | 0.05165 | 0.01 | -11.563
-8 | -0.585 | 0.04832 | 0.01 | -12.108
-7.5 | -0.568 | 0.04473 | 0.01 | -12.696
-7 | -0.671 | 0.00947 | 0.019 | -70.861
-6.5 | -0.639 | 0.00925 | 0.018 | -69.138
-6 | -0.603 | 0.0085 | 0.018 | -70.945
-5.5 | -0.563 | 0.00827 | 0.017 | -68.115
-5 | -0.52 | 0.00794 | 0.017 | -65.499
-4.5 | -0.473 | 0.00772 | 0.016 | -61.326
-4 | -0.424 | 0.00746 | 0.016 | -56.798
-3.5 | -0.372 | 0.00732 | 0.015 | -50.798
-3 | -0.318 | 0.00832 | 0.015 | -38.268
-2.5 | -0.263 | 0.00517 | 0.014 | -50.884
-2 | -0.206 | 0.00518 | 0.013 | -39.82
-1.5 | -0.149 | 0.00524 | 0.013 | -28.367
-1 | -0.09 | 0.00522 | 0.012 | -17.308
-0.5 | -0.032 | 0.00378 | 0.011 | -8.381
0 | 0.027 | 0.00311 | 0.011 | 8.815
0.5 | 0.087 | 0.00313 | 0.01 | 27.744
1 | 0.146 | 0.00468 | 0.01 | 31.155
1.5 | 0.205 | 0.00471 | 0.009 | 43.536
2 | 0.264 | 0.00494 | 0.008 | 53.464
2.5 | 0.323 | 0.00511 | 0.007 | 63.239
3 | 0.382 | 0.00541 | 0.007 | 70.629
3.5 | 0.441 | 0.00576 | 0.006 | 76.447
4 | 0.499 | 0.00608 | 0.005 | 82.051
4.5 | 0.557 | 0.00637 | 0.004 | 87.349
5 | 0.614 | 0.00738 | 0.004 | 83.143
5.5 | 0.67 | 0.00787 | 0.003 | 85.164
6 | 0.725 | 0.00866 | 0.002 | 83.675
6.5 | 0.778 | 0.00923 | 0.001 | 84.29
7 | 0.829 | 0.00966 | 0.001 | 85.902
7.5 | 0.879 | 0.00972 | 0 | 90.394
8 | 0.923 | 0.0102 | -0.001 | 90.417
8.5 | 0.962 | 0.0107 | -0.002 | 89.941
9 | 0.998 | 0.01124 | -0.003 | 88.762
9.5 | 1.028 | 0.01221 | -0.004 | 84.168
10 | 1.041 | 0.01342 | -0.004 | 77.558
10.5 | 1.051 | 0.01451 | -0.005 | 72.44
11 | 1.048 | 0.01579 | -0.006 | 66.421
11.5 | 1.036 | 0.01753 | -0.007 | 59.119
12 | 1.016 | 0.0199 | -0.008 | 51.049
12.5 | 0.989 | 0.02293 | -0.008 | 43.134
13 | 0.953 | 0.02752 | -0.009 | 34.651
13.5 | 0.896 | 0.03956 | -0.009 | 22.647
14 | 0.801 | 0.07717 | -0.008 | 10.382
14.5 | 0.756 | 0.09303 | -0.008 | 8.123
15 | 0.719 | 0.10288 | -0.008 | 6.987
15.5 | 0.682 | 0.11344 | -0.008 | 6.01

## 66. Re 4M Mach 0.00 (2)
BIGFOIL.COM POLAR EXPORT
rc10n1
RC-10(N)1 |  |  |  | Cl Max: | 1.6058 | at alpha= | 17.5 | deg
XFOIL ncrit=9 |  |  |  | L/D Max: | 108.546 | at alpha= | 8 | deg
Re: | 4000000 |  |  | Cd Min: | 0.08735 | at alpha= | 20 | deg
Mach: | 0 |  |  | Cl=0 at alpha= | -0.49434 | deg
|  |  |  | @ Cl=0.1, Cd= | 0.0040393
|  |  |  | @ Cl=0.4, Cd= | 0.0042513
|  |  |  | @ Cl=0.6, Cd= | 0.0061252
alpha (deg) | Cl | Cd | Cm | Cl/Cd
-13.5 | -1.2895 | 0.0317 | -0.0101 | -40.6782
-13 | -1.2714 | 0.02701 | -0.007 | -47.0715
-12.5 | -1.2385 | 0.02421 | -0.0049 | -51.1565
-12 | -1.1994 | 0.02209 | -0.0033 | -54.2961
-11.5 | -1.1606 | 0.02081 | -0.001 | -55.7713
-11 | -1.1153 | 0.01956 | 0 | -57.0194
-10.5 | -1.0675 | 0.01856 | 0.0009 | -57.5162
-10 | -1.0187 | 0.01763 | 0.0016 | -57.7822
-9.5 | -0.9802 | 0.01422 | 0.0038 | -68.9311
-9 | -0.9279 | 0.01369 | 0.0041 | -67.7794
-8.5 | -0.875 | 0.01321 | 0.0043 | -66.2377
-8 | -0.8224 | 0.01258 | 0.0047 | -65.3736
-7.5 | -0.7694 | 0.01196 | 0.005 | -64.3311
-6.5 | -0.6633 | 0.01059 | 0.0056 | -62.6346
-6 | -0.6099 | 0.00994 | 0.0059 | -61.3581
-5.5 | -0.5557 | 0.00939 | 0.0061 | -59.18
-5 | -0.505 | 0.00817 | 0.0071 | -61.8115
-4.5 | -0.4495 | 0.00789 | 0.007 | -56.9708
-4 | -0.394 | 0.00756 | 0.007 | -52.1164
-3.5 | -0.3385 | 0.00722 | 0.007 | -46.8837
-3 | -0.2826 | 0.00692 | 0.0069 | -40.8382
-2.5 | -0.2264 | 0.00668 | 0.0068 | -33.8922
-2 | -0.1706 | 0.00635 | 0.0068 | -26.8661
-1.5 | -0.1139 | 0.00621 | 0.0065 | -18.3414
-1 | -0.0573 | 0.00602 | 0.0063 | -9.5183
-0.5 | -0.0006 | 0.00586 | 0.0061 | -0.10239
0 | 0.0524 | 0.00508 | 0.0062 | 10.315
0.5 | 0.1018 | 0.004 | 0.007 | 25.45
1 | 0.1577 | 0.00387 | 0.0068 | 40.7494
1.5 | 0.2072 | 0.00342 | 0.0081 | 60.5848
2 | 0.2627 | 0.00348 | 0.0081 | 75.4885
2.5 | 0.318 | 0.0037 | 0.008 | 85.9459
3 | 0.3731 | 0.00404 | 0.0079 | 92.3515
3.5 | 0.4304 | 0.00449 | 0.0072 | 95.8575
4 | 0.4882 | 0.00504 | 0.0062 | 96.8651
5 | 0.6108 | 0.00623 | 0.0025 | 98.0417
5.5 | 0.6695 | 0.0067 | 0.0013 | 99.9254
6 | 0.7327 | 0.00712 | -0.0009 | 102.9073
6.5 | 0.7952 | 0.00759 | -0.003 | 104.7694
7 | 0.8565 | 0.00805 | -0.0048 | 106.3975
7.5 | 0.9173 | 0.00852 | -0.0067 | 107.6643
8 | 0.978 | 0.00901 | -0.0085 | 108.5461
8.5 | 1.0283 | 0.00953 | -0.008 | 107.9014
9 | 1.075 | 0.01009 | -0.0067 | 106.5411
9.5 | 1.1215 | 0.01065 | -0.0055 | 105.3052
10 | 1.1677 | 0.01124 | -0.0043 | 103.8879
10.5 | 1.2125 | 0.01199 | -0.003 | 101.1259
11 | 1.2579 | 0.01262 | -0.0018 | 99.6751
11.5 | 1.3015 | 0.01342 | -0.0005 | 96.9821
12 | 1.3437 | 0.01441 | 0.001 | 93.2477
12.5 | 1.3874 | 0.01525 | 0.002 | 90.977
13 | 1.429 | 0.01625 | 0.0032 | 87.9385
13.5 | 1.467 | 0.0175 | 0.0047 | 83.8286
14 | 1.4971 | 0.0193 | 0.007 | 77.5699
14.5 | 1.5232 | 0.02072 | 0.0099 | 73.5135
15 | 1.5458 | 0.02265 | 0.012 | 68.2472
15.5 | 1.5667 | 0.02503 | 0.0134 | 62.5929
16 | 1.5839 | 0.02794 | 0.0144 | 56.6893
16.5 | 1.5969 | 0.03136 | 0.0152 | 50.9216
17 | 1.6044 | 0.03545 | 0.0157 | 45.2581
17.5 | 1.6058 | 0.04034 | 0.0157 | 39.8066
18 | 1.6003 | 0.04624 | 0.0152 | 34.6086
18.5 | 1.5885 | 0.05335 | 0.0137 | 29.7751
19 | 1.5698 | 0.06213 | 0.0108 | 25.2664
19.5 | 1.5408 | 0.07308 | 0.0064 | 21.0837
20 | 1.4962 | 0.08735 | -0.0001 | 17.1288

## 67. Re 4M Mach 0.10 (1)
BIGFOIL.COM POLAR EXPORT
rc10n1
RC-10(N)1 |  |  |  | Cl Max: | 1.047 | at alpha= | 10.5 | deg
JavaFoil+Calcfoil stall+Eppler ext transition |  |  |  | L/D Max: | 90.127 | at alpha= | 7.5 | deg
Re: | 4000000 |  |  | Cd Min: | 0.00311 | at alpha= | 0 | deg
Mach: | 0.1 |  |  | Cl=0 at alpha= | -0.23333 | deg
|  |  |  | @ Cl=0.1, Cd= | 0.0034472
|  |  |  | @ Cl=0.4, Cd= | 0.0055132
|  |  |  | @ Cl=0.6, Cd= | 0.007121
alpha (deg) | Cl | Cd | Cm | Cl/Cd
-12 | -0.499 | 0.08138 | 0.01 | -6.127
-11.5 | -0.521 | 0.07543 | 0.01 | -6.906
-11 | -0.541 | 0.07077 | 0.01 | -7.649
-10.5 | -0.559 | 0.06644 | 0.01 | -8.416
-10 | -0.574 | 0.06273 | 0.01 | -9.142
-9.5 | -0.584 | 0.05894 | 0.01 | -9.905
-9 | -0.589 | 0.05521 | 0.01 | -10.674
-8.5 | -0.59 | 0.05204 | 0.01 | -11.333
-8 | -0.579 | 0.0487 | 0.01 | -11.895
-7.5 | -0.564 | 0.04505 | 0.01 | -12.519
-7 | -0.669 | 0.00951 | 0.019 | -70.284
-6.5 | -0.638 | 0.01011 | 0.018 | -63.104
-6 | -0.603 | 0.00856 | 0.018 | -70.472
-5.5 | -0.564 | 0.00823 | 0.017 | -68.49
-5 | -0.521 | 0.00799 | 0.017 | -65.186
-4.5 | -0.474 | 0.00775 | 0.016 | -61.217
-4 | -0.425 | 0.00751 | 0.016 | -56.653
-3.5 | -0.373 | 0.00728 | 0.015 | -51.32
-3 | -0.32 | 0.00838 | 0.015 | -38.141
-2.5 | -0.264 | 0.00819 | 0.014 | -32.223
-2 | -0.207 | 0.00519 | 0.013 | -39.959
-1.5 | -0.149 | 0.00517 | 0.013 | -28.92
-1 | -0.091 | 0.00523 | 0.012 | -17.373
-0.5 | -0.032 | 0.00375 | 0.012 | -8.49
0 | 0.028 | 0.00311 | 0.011 | 8.867
0.5 | 0.087 | 0.00312 | 0.01 | 27.924
1 | 0.147 | 0.00463 | 0.01 | 31.69
1.5 | 0.206 | 0.00473 | 0.009 | 43.549
2 | 0.266 | 0.00496 | 0.008 | 53.486
2.5 | 0.325 | 0.00514 | 0.007 | 63.201
3 | 0.384 | 0.00544 | 0.007 | 70.614
3.5 | 0.443 | 0.00571 | 0.006 | 77.481
4 | 0.501 | 0.00609 | 0.005 | 82.26
4.5 | 0.559 | 0.0064 | 0.004 | 87.449
5 | 0.617 | 0.00742 | 0.004 | 83.158
5.5 | 0.673 | 0.0079 | 0.003 | 85.177
6 | 0.728 | 0.00872 | 0.002 | 83.506
6.5 | 0.781 | 0.00929 | 0.001 | 84.119
7 | 0.833 | 0.00967 | 0.001 | 86.164
7.5 | 0.882 | 0.00979 | 0 | 90.127
8 | 0.926 | 0.01028 | -0.001 | 90.073
8.5 | 0.965 | 0.01078 | -0.002 | 89.498
9 | 0.999 | 0.01133 | -0.003 | 88.222
9.5 | 1.028 | 0.01235 | -0.004 | 83.256
10 | 1.038 | 0.01366 | -0.004 | 75.97
10.5 | 1.047 | 0.01477 | -0.005 | 70.855
11 | 1.039 | 0.0164 | -0.006 | 63.311
11.5 | 1.022 | 0.01847 | -0.007 | 55.333
12 | 0.997 | 0.0211 | -0.008 | 47.263
12.5 | 0.967 | 0.02409 | -0.008 | 40.158
13 | 0.919 | 0.03133 | -0.009 | 29.349
13.5 | 0.821 | 0.0632 | -0.008 | 12.997
14 | 0.758 | 0.08748 | -0.008 | 8.67
14.5 | 0.718 | 0.09774 | -0.008 | 7.342
15 | 0.679 | 0.10595 | -0.008 | 6.406
15.5 | 0.639 | 0.11541 | -0.008 | 5.537

## 68. Re 4M Mach 0.10 (2)
BIGFOIL.COM POLAR EXPORT
rc10n1
RC-10(N)1 |  |  |  | Cl Max: | 1.5811 | at alpha= | 17 | deg
XFOIL ncrit=9 |  |  |  | L/D Max: | 108.079 | at alpha= | 8 | deg
Re: | 4000000 |  |  | Cd Min: | 0.11084 | at alpha= | 20 | deg
Mach: | 0.1 |  |  | Cl=0 at alpha= | -0.49626 | deg
|  |  |  | @ Cl=0.1, Cd= | 0.0040657
|  |  |  | @ Cl=0.4, Cd= | 0.0042524
|  |  |  | @ Cl=0.6, Cd= | 0.0061354
alpha (deg) | Cl | Cd | Cm | Cl/Cd
-11 | -1.1046 | 0.02407 | -0.0036 | -45.8912
-10.5 | -1.066 | 0.02116 | -0.0017 | -50.3781
-10 | -1.0206 | 0.0194 | -0.0005 | -52.6082
-9.5 | -0.9842 | 0.0154 | 0.002 | -63.9091
-9 | -0.934 | 0.01423 | 0.0029 | -65.636
-8.5 | -0.8803 | 0.01376 | 0.0032 | -63.9753
-8 | -0.8269 | 0.01316 | 0.0037 | -62.8343
-7.5 | -0.7736 | 0.01243 | 0.0041 | -62.2365
-7 | -0.7199 | 0.01179 | 0.0045 | -61.0602
-6.5 | -0.6668 | 0.01093 | 0.005 | -61.0064
-6 | -0.6132 | 0.01017 | 0.0054 | -60.295
-5.5 | -0.5588 | 0.00954 | 0.0057 | -58.5744
-5 | -0.5078 | 0.00829 | 0.0067 | -61.2545
-4.5 | -0.4521 | 0.00794 | 0.0068 | -56.9395
-4 | -0.3961 | 0.00761 | 0.0068 | -52.0499
-3.5 | -0.3403 | 0.00726 | 0.0069 | -46.8733
-3 | -0.2841 | 0.00694 | 0.0068 | -40.9366
-2.5 | -0.2276 | 0.00669 | 0.0067 | -34.0209
-2 | -0.1714 | 0.00636 | 0.0068 | -26.9497
-1 | -0.0574 | 0.00603 | 0.0063 | -9.5191
-0.5 | -0.0004 | 0.00587 | 0.006 | -0.068143
0 | 0.0531 | 0.00511 | 0.0062 | 10.3914
0.5 | 0.1025 | 0.00401 | 0.007 | 25.5611
1 | 0.1588 | 0.00388 | 0.0068 | 40.9278
1.5 | 0.2087 | 0.00343 | 0.0081 | 60.8455
2 | 0.2644 | 0.00349 | 0.0081 | 75.7593
2.5 | 0.32 | 0.00371 | 0.008 | 86.2534
3 | 0.3755 | 0.00406 | 0.0079 | 92.4877
3.5 | 0.4328 | 0.00451 | 0.0072 | 95.9645
4.5 | 0.5528 | 0.00573 | 0.0044 | 96.4747
5 | 0.6145 | 0.00626 | 0.0026 | 98.1629
5.5 | 0.6735 | 0.00673 | 0.0015 | 100.0743
6 | 0.7372 | 0.00716 | -0.0007 | 102.9609
6.5 | 0.8002 | 0.00763 | -0.0028 | 104.8755
7 | 0.862 | 0.0081 | -0.0046 | 106.4198
7.5 | 0.9234 | 0.00859 | -0.0064 | 107.4971
8 | 0.9846 | 0.00911 | -0.0082 | 108.079
8.5 | 1.0353 | 0.00961 | -0.0076 | 107.7315
9 | 1.0821 | 0.01022 | -0.0062 | 105.8806
9.5 | 1.1292 | 0.01076 | -0.0049 | 104.9442
10 | 1.1753 | 0.01143 | -0.0036 | 102.8259
10.5 | 1.2208 | 0.01215 | -0.0021 | 100.4774
11 | 1.2661 | 0.01285 | -0.0007 | 98.5292
11.5 | 1.3087 | 0.01382 | 0.0009 | 94.6961
12 | 1.3526 | 0.0147 | 0.0023 | 92.0136
12.5 | 1.3957 | 0.01566 | 0.0036 | 89.1252
13 | 1.436 | 0.01684 | 0.0051 | 85.2732
13.5 | 1.4693 | 0.01853 | 0.0074 | 79.293
14 | 1.4983 | 0.0201 | 0.0101 | 74.5423
14.5 | 1.5212 | 0.0219 | 0.0129 | 69.4612
15 | 1.542 | 0.02429 | 0.0146 | 63.4829
15.5 | 1.5599 | 0.02719 | 0.0159 | 57.3704
16 | 1.5726 | 0.03071 | 0.0168 | 51.2081
16.5 | 1.5801 | 0.03489 | 0.0174 | 45.288
17 | 1.5811 | 0.03991 | 0.0176 | 39.6166
17.5 | 1.5745 | 0.04604 | 0.017 | 34.1985
18 | 1.5603 | 0.05354 | 0.0153 | 29.1427
18.5 | 1.5391 | 0.06281 | 0.0122 | 24.5041
19 | 1.5069 | 0.07446 | 0.0073 | 20.2377
19.5 | 1.458 | 0.08973 | 0.0001 | 16.2487
20 | 1.3819 | 0.11084 | -0.0106 | 12.4675

## 69. Re 4M Mach 0.25 (1)
BIGFOIL.COM POLAR EXPORT
rc10n1
RC-10(N)1 |  |  |  | Cl Max: | 1.012 | at alpha= | 10 | deg
JavaFoil+Calcfoil stall+Eppler ext transition |  |  |  | L/D Max: | 89.511 | at alpha= | 7.5 | deg
Re: | 4000000 |  |  | Cd Min: | 0.00569 | at alpha= | 0.5 | deg
Mach: | 0.25 |  |  | Cl=0 at alpha= | -0.22951 | deg
|  |  |  | @ Cl=0.1, Cd= | 0.0057244
|  |  |  | @ Cl=0.4, Cd= | 0.11918
|  |  |  | @ Cl=0.6, Cd= | 0.11918
alpha (deg) | Cl | Cd | Cm | Cl/Cd
-11.5 | -0.258 | 0.08472 | 0.01 | -3.048
-11 | -0.32 | 0.07853 | 0.01 | -4.077
-10.5 | -0.376 | 0.07057 | 0.01 | -5.323
-10 | -0.425 | 0.06582 | 0.01 | -6.453
-9.5 | -0.467 | 0.06097 | 0.01 | -7.655
-9 | -0.501 | 0.05759 | 0.01 | -8.696
-8.5 | -0.526 | 0.05407 | 0.01 | -9.722
-8 | -0.533 | 0.04995 | 0.01 | -10.664
-7.5 | -0.529 | 0.04691 | 0.01 | -11.286
-7 | -0.521 | 0.04359 | 0.01 | -11.942
-6.5 | -0.623 | 0.01023 | 0.019 | -60.842
-6 | -0.596 | 0.00953 | 0.018 | -62.537
-5.5 | -0.563 | 0.00835 | 0.018 | -67.401
-5 | -0.524 | 0.00802 | 0.017 | -65.347
-4.5 | -0.48 | 0.00776 | 0.017 | -61.885
-4 | -0.432 | 0.00751 | 0.016 | -57.565
-3.5 | -0.381 | 0.00726 | 0.016 | -52.503
-3 | -0.327 | 0.00839 | 0.015 | -38.96
-2.5 | -0.27 | 0.00823 | 0.014 | -32.884
-2 | -0.213 | 0.00803 | 0.014 | -26.458
-1.5 | -0.153 | 0.00789 | 0.013 | -19.437
-1 | -0.093 | 0.00781 | 0.013 | -11.936
-0.5 | -0.033 | 0.00738 | 0.012 | -4.427
0 | 0.028 | 0.00761 | 0.011 | 3.723
0.5 | 0.09 | 0.00569 | 0.011 | 15.737
1 | 0.151 | 0.0059 | 0.01 | 25.531
1.5 | 0.212 | 0.00597 | 0.009 | 35.507
2 | 0.273 | 0.00611 | 0.008 | 44.666
2.5 | 0.334 | 0.00633 | 0.008 | 52.737
3 | 0.394 | 0.00658 | 0.007 | 59.92
3.5 | 0.455 | 0.00685 | 0.006 | 66.402
4 | 0.515 | 0.00713 | 0.005 | 72.216
4.5 | 0.574 | 0.00738 | 0.005 | 77.813
5 | 0.633 | 0.00848 | 0.004 | 74.698
5.5 | 0.691 | 0.00887 | 0.003 | 77.907
6 | 0.747 | 0.00888 | 0.002 | 84.055
6.5 | 0.801 | 0.0095 | 0.001 | 84.286
7 | 0.852 | 0.00998 | 0.001 | 85.375
7.5 | 0.901 | 0.01006 | 0 | 89.511
8 | 0.942 | 0.01061 | -0.001 | 88.741
8.5 | 0.977 | 0.01121 | -0.002 | 87.165
9 | 1.005 | 0.01186 | -0.003 | 84.74
9.5 | 1.01 | 0.01404 | -0.004 | 71.947
10 | 1.012 | 0.01502 | -0.005 | 67.338
10.5 | 1.001 | 0.01686 | -0.005 | 59.379
11 | 0.966 | 0.01969 | -0.006 | 49.058
11.5 | 0.914 | 0.02425 | -0.007 | 37.703
12 | 0.78 | 0.05954 | -0.006 | 13.102
12.5 | 0.699 | 0.08104 | -0.005 | 8.621
13 | 0.632 | 0.09037 | -0.006 | 6.992
13.5 | 0.561 | 0.09732 | -0.006 | 5.761
14 | 0.483 | 0.1048 | -0.006 | 4.611
14.5 | 0.4 | 0.11191 | -0.006 | 3.576
15 | 0.311 | 0.11918 | -0.007 | 2.609

## 70. Re 4M Mach 0.25 (2)
BIGFOIL.COM POLAR EXPORT
rc10n1
RC-10(N)1 |  |  |  | Cl Max: | 1.4466 | at alpha= | 14 | deg
XFOIL ncrit=9 |  |  |  | L/D Max: | 107.354 | at alpha= | 7.5 | deg
Re: | 4000000 |  |  | Cd Min: | 0.18814 | at alpha= | 19 | deg
Mach: | 0.25 |  |  | Cl=0 at alpha= | -0.50764 | deg
|  |  |  | @ Cl=0.1, Cd= | 0.0042194
|  |  |  | @ Cl=0.4, Cd= | 0.0042234
|  |  |  | @ Cl=0.6, Cd= | 0.0061278
alpha (deg) | Cl | Cd | Cm | Cl/Cd
-10.5 | -0.63 | 0.11759 | 0.0277 | -5.3576
-10 | -0.6343 | 0.1069 | 0.0228 | -5.9336
-9.5 | -0.6378 | 0.09675 | 0.0175 | -6.5922
-9 | -0.6482 | 0.0849 | 0.0098 | -7.6349
-8.5 | -0.6747 | 0.07048 | -0.0053 | -9.5729
-8 | -0.691 | 0.05762 | -0.0099 | -11.9924
-7.5 | -0.6895 | 0.04589 | -0.0101 | -15.0251
-7 | -0.7329 | 0.01668 | -0.0009 | -43.9388
-6.5 | -0.6812 | 0.0145 | 0.0006 | -46.9793
-6 | -0.6291 | 0.01229 | 0.002 | -51.188
-5.5 | -0.5743 | 0.01089 | 0.0031 | -52.7365
-5 | -0.5184 | 0.00987 | 0.004 | -52.5228
-4.5 | -0.4662 | 0.00829 | 0.0055 | -56.2364
-4 | -0.4081 | 0.00789 | 0.0058 | -51.7237
-3.5 | -0.3502 | 0.00747 | 0.0061 | -46.8809
-3 | -0.2922 | 0.00709 | 0.0063 | -41.213
-2.5 | -0.2338 | 0.00678 | 0.0064 | -34.4838
-2 | -0.1758 | 0.00641 | 0.0065 | -27.4259
-1.5 | -0.1168 | 0.00624 | 0.0064 | -18.7179
-1 | -0.058 | 0.00608 | 0.0062 | -9.5395
-0.5 | 0.0009 | 0.00592 | 0.0059 | 0.15203
0 | 0.0568 | 0.00528 | 0.006 | 10.7576
0.5 | 0.1069 | 0.00405 | 0.007 | 26.3951
1 | 0.1649 | 0.00392 | 0.0069 | 42.0663
1.5 | 0.2175 | 0.00352 | 0.0078 | 61.7898
2 | 0.2739 | 0.00354 | 0.0081 | 77.3729
2.5 | 0.3314 | 0.00377 | 0.0081 | 87.9045
3 | 0.3884 | 0.00413 | 0.008 | 94.0436
3.5 | 0.4468 | 0.0046 | 0.0076 | 97.1304
4 | 0.508 | 0.0052 | 0.0064 | 97.6923
4.5 | 0.5705 | 0.00589 | 0.0049 | 96.8591
5 | 0.635 | 0.00641 | 0.0031 | 99.064
5.5 | 0.6966 | 0.00688 | 0.0021 | 101.25
6 | 0.7622 | 0.00737 | 0.0001 | 103.4193
6.5 | 0.8282 | 0.00785 | -0.0018 | 105.5032
7 | 0.8931 | 0.00835 | -0.0035 | 106.9581
7.5 | 0.9576 | 0.00892 | -0.005 | 107.3543
8 | 1.022 | 0.00955 | -0.0064 | 107.0157
8.5 | 1.0732 | 0.0102 | -0.005 | 105.2157
9 | 1.1224 | 0.01083 | -0.0031 | 103.638
9.5 | 1.17 | 0.01162 | -0.0009 | 100.6885
10 | 1.2178 | 0.01241 | 0.0012 | 98.1305
10.5 | 1.2634 | 0.01338 | 0.0037 | 94.4245
11 | 1.3068 | 0.01454 | 0.0064 | 89.8762
11.5 | 1.3503 | 0.01576 | 0.0089 | 85.6789
12 | 1.3901 | 0.01731 | 0.0117 | 80.3062
12.5 | 1.4181 | 0.01965 | 0.0155 | 72.1679
13 | 1.4306 | 0.0225 | 0.02 | 63.5822
13.5 | 1.4432 | 0.02613 | 0.0224 | 55.2315
14 | 1.4466 | 0.03093 | 0.024 | 46.7701
14.5 | 1.4393 | 0.03707 | 0.0247 | 38.8265
15 | 1.4206 | 0.04488 | 0.0238 | 31.6533
15.5 | 1.3929 | 0.05451 | 0.0211 | 25.5531
16 | 1.3569 | 0.0666 | 0.0158 | 20.3739
16.5 | 1.3145 | 0.0811 | 0.0082 | 16.2084
17 | 1.2622 | 0.09839 | -0.001 | 12.8285
17.5 | 1.1956 | 0.11892 | -0.0116 | 10.0538
18 | 1.1138 | 0.14323 | -0.0244 | 7.7763
18.5 | 1.0412 | 0.16844 | -0.0389 | 6.1814
19 | 1.0048 | 0.18814 | -0.0504 | 5.3407

## 71. Re 4M Mach 0.50 (1)
BIGFOIL.COM POLAR EXPORT
rc10n1
RC-10(N)1 |  |  |  | Cl Max: | 1.092 | at alpha= | 20 | deg
JavaFoil+Calcfoil stall+Eppler ext transition |  |  |  | L/D Max: | 80.644 | at alpha= | 6 | deg
Re: | 4000000 |  |  | Cd Min: | 0.00579 | at alpha= | 0.5 | deg
Mach: | 0.5 |  |  | Cl=0 at alpha= | -0.23529 | deg
|  |  |  | @ Cl=0.1, Cd= | 0.00579
|  |  |  | @ Cl=0.4, Cd= | 0.0067272
|  |  |  | @ Cl=0.6, Cd= | 0.0080354
alpha (deg) | Cl | Cd | Cm | Cl/Cd
-20 | -1.075 | 0.16425 | 0.017 | -6.544
-19.5 | -1.051 | 0.16569 | 0.017 | -6.342
-19 | -1.025 | 0.15486 | 0.017 | -6.619
-18.5 | -0.998 | 0.1503 | 0.017 | -6.643
-18 | -0.971 | 0.14146 | 0.017 | -6.866
-17.5 | -0.943 | 0.14075 | 0.016 | -6.697
-17 | -0.914 | 0.13409 | 0.016 | -6.818
-16.5 | -0.888 | 0.13203 | 0.016 | -6.722
-16 | -0.861 | 0.12531 | 0.015 | -6.867
-15.5 | -0.834 | 0.12288 | 0.015 | -6.785
-15 | -0.807 | 0.1166 | 0.015 | -6.919
-14.5 | -0.78 | 0.11397 | 0.015 | -6.843
-14 | -0.753 | 0.1096 | 0.014 | -6.87
-13.5 | -0.726 | 0.10693 | 0.014 | -6.789
-13 | -0.7 | 0.0998 | 0.014 | -7.009
-12.5 | -0.67 | 0.09533 | 0.013 | -7.028
-12 | -0.643 | 0.09025 | 0.013 | -7.124
-11.5 | -0.617 | 0.0781 | 0.013 | -7.894
-11 | -0.59 | 0.07209 | 0.013 | -8.178
-10.5 | -0.563 | 0.06721 | 0.012 | -8.37
-10 | -0.536 | 0.06258 | 0.012 | -8.559
-9.5 | -0.509 | 0.05915 | 0.012 | -8.599
-9 | -0.48 | 0.06847 | 0.011 | -7.008
-8.5 | -0.453 | 0.05962 | 0.011 | -7.594
-8 | -0.426 | 0.05453 | 0.011 | -7.809
-7.5 | -0.399 | 0.04931 | 0.011 | -8.084
-7 | -0.372 | 0.04645 | 0.011 | -8.007
-6.5 | -0.346 | 0.04271 | 0.011 | -8.09
-6 | -0.316 | 0.04349 | 0.009 | -7.267
-5.5 | -0.288 | 0.04136 | 0.009 | -6.973
-5 | -0.262 | 0.03769 | 0.009 | -6.946
-4.5 | -0.29 | 0.00829 | 0.019 | -34.958
-4 | -0.412 | 0.00791 | 0.018 | -52.039
-3.5 | -0.394 | 0.00763 | 0.017 | -51.672
-3 | -0.35 | 0.00866 | 0.017 | -40.469
-2.5 | -0.295 | 0.00846 | 0.016 | -34.947
-2 | -0.235 | 0.00836 | 0.015 | -28.064
-1.5 | -0.17 | 0.00815 | 0.015 | -20.89
-1 | -0.104 | 0.008 | 0.014 | -12.984
-0.5 | -0.036 | 0.00747 | 0.013 | -4.884
0 | 0.032 | 0.00742 | 0.013 | 4.262
0.5 | 0.1 | 0.00579 | 0.012 | 17.287
1 | 0.168 | 0.00601 | 0.011 | 28.031
1.5 | 0.237 | 0.00614 | 0.01 | 38.533
2 | 0.305 | 0.00627 | 0.009 | 48.648
2.5 | 0.373 | 0.00662 | 0.009 | 56.307
3 | 0.441 | 0.00689 | 0.008 | 63.964
3.5 | 0.508 | 0.00728 | 0.007 | 69.767
4 | 0.575 | 0.00757 | 0.006 | 75.939
4.5 | 0.64 | 0.00878 | 0.005 | 72.968
5 | 0.705 | 0.00941 | 0.004 | 74.854
5.5 | 0.766 | 0.00998 | 0.003 | 76.825
6 | 0.824 | 0.01021 | 0.002 | 80.644
6.5 | 0.875 | 0.0109 | 0.002 | 80.33
7 | 0.918 | 0.01178 | 0.001 | 77.892
7.5 | 0.929 | 0.01377 | 0 | 67.449
8 | 0.891 | 0.01502 | -0.001 | 59.337
8.5 | 0.478 | 0.05638 | -0.001 | 8.471
9 | 0.577 | 0.02419 | -0.003 | 23.875
9.5 | 0.529 | 0.06737 | -0.002 | 7.847
10 | 0.554 | 0.07777 | -0.002 | 7.121
10.5 | 0.58 | 0.0833 | -0.003 | 6.967
11 | 0.607 | 0.08525 | -0.003 | 7.118
11.5 | 0.635 | 0.08862 | -0.004 | 7.164
12 | 0.663 | 0.09296 | -0.005 | 7.136
12.5 | 0.69 | 0.10143 | -0.006 | 6.8
13 | 0.716 | 0.1008 | -0.006 | 7.099
13.5 | 0.742 | 0.10598 | -0.007 | 7.002
14 | 0.769 | 0.11083 | -0.007 | 6.935
14.5 | 0.795 | 0.1175 | -0.008 | 6.769
15 | 0.824 | 0.12181 | -0.009 | 6.767
15.5 | 0.852 | 0.12657 | -0.01 | 6.73
16 | 0.879 | 0.13271 | -0.011 | 6.623
16.5 | 0.903 | 0.14595 | -0.011 | 6.19
17 | 0.928 | 0.13447 | -0.012 | 6.901
17.5 | 0.954 | 0.14043 | -0.012 | 6.794
18 | 0.98 | 0.14762 | -0.013 | 6.64
18.5 | 1.008 | 0.15062 | -0.014 | 6.693
19 | 1.037 | 0.15333 | -0.015 | 6.761
19.5 | 1.065 | 0.15841 | -0.016 | 6.724
20 | 1.092 | 0.16465 | -0.017 | 6.634

## 72. Re 4M Mach 0.50 (2)
BIGFOIL.COM POLAR EXPORT
rc10n1
RC-10(N)1 |  |  |  | Cl Max: | 1.1736 | at alpha= | 8.5 | deg
XFOIL ncrit=9 |  |  |  | L/D Max: | 104.929 | at alpha= | 6.5 | deg
Re: | 4000000 |  |  | Cd Min: | 0.19904 | at alpha= | -17.5 | deg
Mach: | 0.5 |  |  | Cl=0 at alpha= | -0.5544 | deg
|  |  |  | @ Cl=0.1, Cd= | 0.0046106
|  |  |  | @ Cl=0.4, Cd= | 0.0041857
|  |  |  | @ Cl=0.6, Cd= | 0.006029
alpha (deg) | Cl | Cd | Cm | Cl/Cd
-17.5 | -0.5496 | 0.19904 | 0.0454 | -2.7613
-17 | -0.5385 | 0.19276 | 0.0426 | -2.7936
-16.5 | -0.5276 | 0.18656 | 0.0398 | -2.828
-15.5 | -0.5101 | 0.17508 | 0.0357 | -2.9135
-15 | -0.5015 | 0.16904 | 0.0331 | -2.9668
-14 | -0.4816 | 0.15785 | 0.028 | -3.051
-13.5 | -0.4718 | 0.15199 | 0.0255 | -3.1042
-12.5 | -0.6448 | 0.16598 | 0.0484 | -3.8848
-12 | -0.4612 | 0.13677 | 0.0198 | -3.3721
-11 | -0.6055 | 0.14053 | 0.0371 | -4.3087
-10.5 | -0.5954 | 0.13178 | 0.0333 | -4.5181
-10 | -0.5868 | 0.12286 | 0.0296 | -4.7762
-9.5 | -0.5805 | 0.11376 | 0.0256 | -5.1028
-9 | -0.576 | 0.10454 | 0.0214 | -5.5099
-8 | -0.5733 | 0.08509 | 0.0114 | -6.7376
-7.5 | -0.5764 | 0.07458 | 0.0038 | -7.7286
-7 | -0.5871 | 0.06268 | -0.0097 | -9.3666
-6.5 | -0.5912 | 0.05366 | -0.0137 | -11.0175
-6 | -0.5792 | 0.04546 | -0.0151 | -12.7409
-5.5 | -0.5569 | 0.0375 | -0.0143 | -14.8507
-5 | -0.5249 | 0.02998 | -0.0118 | -17.5083
-4.5 | -0.4882 | 0.0218 | -0.0076 | -22.3945
-4 | -0.4434 | 0.01429 | -0.0031 | -31.0287
-3.5 | -0.3856 | 0.01019 | -0.0002 | -37.841
-3 | -0.3242 | 0.00829 | 0.0023 | -39.1074
-2.5 | -0.2593 | 0.00745 | 0.0037 | -34.8054
-2 | -0.1938 | 0.00684 | 0.0047 | -28.3333
-1.5 | -0.1273 | 0.00644 | 0.0053 | -19.7671
-1 | -0.0598 | 0.00625 | 0.0054 | -9.568
-0.5 | 0.0073 | 0.00606 | 0.0053 | 1.2046
0.5 | 0.1269 | 0.00419 | 0.0069 | 30.2864
1 | 0.1931 | 0.00409 | 0.0068 | 47.2127
1.5 | 0.2586 | 0.00404 | 0.0068 | 64.0099
2 | 0.3206 | 0.00388 | 0.0075 | 82.6289
2.5 | 0.3827 | 0.00407 | 0.0083 | 94.0295
3 | 0.447 | 0.0045 | 0.0086 | 99.3333
3.5 | 0.5119 | 0.00505 | 0.0089 | 101.3663
4 | 0.5797 | 0.00586 | 0.0084 | 98.9249
5.5 | 0.8031 | 0.00772 | 0.0052 | 104.0285
6 | 0.878 | 0.00839 | 0.0049 | 104.6484
6.5 | 0.958 | 0.00913 | 0.004 | 104.9288
7 | 1.0373 | 0.01 | 0.0038 | 103.73
8 | 1.1654 | 0.01324 | 0.0102 | 88.0211
8.5 | 1.1736 | 0.0169 | 0.0207 | 69.4438
9 | 1.1549 | 0.02199 | 0.0305 | 52.5193
9.5 | 1.1308 | 0.02951 | 0.0337 | 38.3192
10 | 1.0941 | 0.03897 | 0.0332 | 28.0754
10.5 | 1.0571 | 0.04975 | 0.0292 | 21.2482
11 | 1.0221 | 0.06195 | 0.0224 | 16.4988
11.5 | 0.9915 | 0.07556 | 0.0138 | 13.122
12 | 0.9648 | 0.08965 | 0.006 | 10.7619
12.5 | 0.9382 | 0.103 | -0.0002 | 9.1087
13 | 0.915 | 0.11617 | -0.007 | 7.8764
13.5 | 0.8954 | 0.12941 | -0.0141 | 6.9191

## 73. Re 5M Mach 0.00 (1)
BIGFOIL.COM POLAR EXPORT
rc10n1
RC-10(N)1 |  |  |  | Cl Max: | 1.055 | at alpha= | 10.5 | deg
JavaFoil+Calcfoil stall+Eppler ext transition |  |  |  | L/D Max: | 93.464 | at alpha= | 8 | deg
Re: | 5000000 |  |  | Cd Min: | 0.00309 | at alpha= | 0 | deg
Mach: | 0 |  |  | Cl=0 at alpha= | -0.22881 | deg
|  |  |  | @ Cl=0.1, Cd= | 0.0034427
|  |  |  | @ Cl=0.4, Cd= | 0.0055785
|  |  |  | @ Cl=0.6, Cd= | 0.0071521
alpha (deg) | Cl | Cd | Cm | Cl/Cd
-12.5 | -0.51 | 0.08388 | 0.011 | -6.08
-12 | -0.53 | 0.07904 | 0.011 | -6.71
-11.5 | -0.549 | 0.07345 | 0.011 | -7.475
-11 | -0.566 | 0.06941 | 0.01 | -8.152
-10.5 | -0.58 | 0.06494 | 0.01 | -8.929
-10 | -0.591 | 0.06146 | 0.01 | -9.61
-9.5 | -0.598 | 0.0572 | 0.011 | -10.461
-9 | -0.601 | 0.05347 | 0.011 | -11.249
-8.5 | -0.6 | 0.04978 | 0.011 | -12.055
-8 | -0.589 | 0.04592 | 0.011 | -12.831
-7.5 | -0.699 | 0.00952 | 0.019 | -73.461
-7 | -0.671 | 0.00929 | 0.019 | -72.248
-6.5 | -0.639 | 0.00898 | 0.018 | -71.208
-6 | -0.603 | 0.0083 | 0.018 | -72.687
-5.5 | -0.563 | 0.00799 | 0.017 | -70.473
-5 | -0.52 | 0.00776 | 0.017 | -67.003
-4.5 | -0.473 | 0.00752 | 0.016 | -62.888
-4 | -0.424 | 0.00403 | 0.016 | -105.054
-3.5 | -0.372 | 0.00397 | 0.015 | -93.695
-3 | -0.318 | 0.00509 | 0.015 | -62.546
-2.5 | -0.263 | 0.0051 | 0.014 | -51.56
-2 | -0.206 | 0.00511 | 0.013 | -40.341
-1.5 | -0.149 | 0.00509 | 0.013 | -29.225
-1 | -0.09 | 0.00515 | 0.012 | -17.535
-0.5 | -0.032 | 0.00373 | 0.011 | -8.484
0 | 0.027 | 0.00309 | 0.011 | 8.872
0.5 | 0.087 | 0.00311 | 0.01 | 27.898
1 | 0.146 | 0.00462 | 0.01 | 31.618
1.5 | 0.205 | 0.00479 | 0.009 | 42.843
2 | 0.264 | 0.00495 | 0.008 | 53.369
2.5 | 0.323 | 0.00522 | 0.007 | 61.888
3 | 0.382 | 0.00549 | 0.007 | 69.559
3.5 | 0.441 | 0.00578 | 0.006 | 76.27
4 | 0.499 | 0.00603 | 0.005 | 82.714
4.5 | 0.557 | 0.00636 | 0.004 | 87.541
5 | 0.614 | 0.00741 | 0.004 | 82.823
5.5 | 0.67 | 0.00773 | 0.003 | 86.644
6 | 0.725 | 0.00811 | 0.002 | 89.362
6.5 | 0.778 | 0.00891 | 0.001 | 87.257
7 | 0.829 | 0.00933 | 0.001 | 88.866
7.5 | 0.879 | 0.0094 | 0 | 93.444
8 | 0.923 | 0.00987 | -0.001 | 93.464
8.5 | 0.962 | 0.01035 | -0.002 | 93.017
9 | 0.998 | 0.01086 | -0.003 | 91.858
9.5 | 1.028 | 0.01141 | -0.004 | 90.047
10 | 1.052 | 0.01242 | -0.005 | 84.675
10.5 | 1.055 | 0.0138 | -0.005 | 76.458
11 | 1.053 | 0.01498 | -0.006 | 70.3
11.5 | 1.041 | 0.01652 | -0.007 | 63.025
12 | 1.021 | 0.01868 | -0.008 | 54.643
12.5 | 0.993 | 0.0215 | -0.008 | 46.197
13 | 0.96 | 0.02521 | -0.009 | 38.082
13.5 | 0.914 | 0.03238 | -0.01 | 28.215
14 | 0.83 | 0.05862 | -0.009 | 14.16
14.5 | 0.763 | 0.08633 | -0.009 | 8.84
15 | 0.722 | 0.09871 | -0.008 | 7.316
15.5 | 0.684 | 0.10988 | -0.008 | 6.226

## 74. Re 5M Mach 0.00 (2)
BIGFOIL.COM POLAR EXPORT
rc10n1
RC-10(N)1 |  |  |  | Cl Max: | 1.6442 | at alpha= | 17.5 | deg
XFOIL ncrit=9 |  |  |  | L/D Max: | 113.143 | at alpha= | 8.5 | deg
Re: | 5000000 |  |  | Cd Min: | 0.07737 | at alpha= | 20 | deg
Mach: | 0 |  |  | Cl=0 at alpha= | -0.48459 | deg
|  |  |  | @ Cl=0.1, Cd= | 0.0040062
|  |  |  | @ Cl=0.4, Cd= | 0.0042644
|  |  |  | @ Cl=0.6, Cd= | 0.0059432
alpha (deg) | Cl | Cd | Cm | Cl/Cd
-16.5 | -1.439 | 0.04155 | -0.0248 | -34.633
-16 | -1.4821 | 0.0344 | -0.0188 | -43.0843
-15.5 | -1.4878 | 0.03 | -0.013 | -49.5933
-15 | -1.4669 | 0.02702 | -0.0097 | -54.2894
-14.5 | -1.4364 | 0.02474 | -0.0073 | -58.0598
-14 | -1.4004 | 0.02284 | -0.0053 | -61.3135
-13.5 | -1.3608 | 0.02121 | -0.0036 | -64.1584
-13 | -1.3183 | 0.01979 | -0.0022 | -66.6145
-12.5 | -1.2737 | 0.01854 | -0.0011 | -68.7001
-12 | -1.2312 | 0.01777 | 0.0009 | -69.2853
-11.5 | -1.1833 | 0.01695 | 0.0018 | -69.8112
-11 | -1.1341 | 0.01618 | 0.0025 | -70.0927
-10.5 | -1.0835 | 0.01556 | 0.003 | -69.6337
-9.5 | -0.9868 | 0.0131 | 0.0048 | -75.3282
-9 | -0.9371 | 0.01196 | 0.0056 | -78.3528
-8.5 | -0.8844 | 0.0114 | 0.0059 | -77.5789
-8 | -0.8311 | 0.01087 | 0.0062 | -76.4581
-7.5 | -0.7774 | 0.01039 | 0.0064 | -74.8219
-7 | -0.7235 | 0.00991 | 0.0066 | -73.0071
-6.5 | -0.67 | 0.0093 | 0.0069 | -72.043
-6 | -0.616 | 0.00878 | 0.0071 | -70.1595
-5.5 | -0.5612 | 0.00839 | 0.0072 | -66.8892
-5 | -0.5057 | 0.00808 | 0.0072 | -62.5866
-4.5 | -0.4523 | 0.00737 | 0.0076 | -61.3704
-4 | -0.3966 | 0.00709 | 0.0075 | -55.9379
-3.5 | -0.3407 | 0.00679 | 0.0075 | -50.1767
-3 | -0.2847 | 0.00653 | 0.0074 | -43.5988
-2.5 | -0.2283 | 0.00633 | 0.0072 | -36.0664
-2 | -0.1719 | 0.00611 | 0.0071 | -28.1342
-1.5 | -0.1152 | 0.00597 | 0.0068 | -19.2965
-1 | -0.0584 | 0.00582 | 0.0065 | -10.0344
-0.5 | -0.0016 | 0.00568 | 0.0062 | -0.28169
0.5 | 0.1022 | 0.00397 | 0.007 | 25.7431
1 | 0.1577 | 0.00382 | 0.0068 | 41.2827
1.5 | 0.2124 | 0.0037 | 0.0069 | 57.4054
2 | 0.2642 | 0.0035 | 0.0076 | 75.4857
2.5 | 0.3193 | 0.00374 | 0.0075 | 85.3743
3 | 0.3741 | 0.00406 | 0.0074 | 92.1429
3.5 | 0.4286 | 0.00449 | 0.0073 | 95.4566
4 | 0.4852 | 0.00496 | 0.0067 | 97.8226
5 | 0.6043 | 0.00598 | 0.004 | 101.0535
5.5 | 0.6639 | 0.00639 | 0.0027 | 103.8967
6 | 0.7241 | 0.00683 | 0.0012 | 106.0176
6.5 | 0.7868 | 0.00724 | -0.0009 | 108.674
7 | 0.8485 | 0.00767 | -0.0029 | 110.6258
7.5 | 0.909 | 0.00814 | -0.0046 | 111.6708
8 | 0.9694 | 0.00863 | -0.0063 | 112.3291
8.5 | 1.0296 | 0.0091 | -0.008 | 113.1429
9 | 1.0793 | 0.00967 | -0.0075 | 111.6132
9.5 | 1.1266 | 0.01014 | -0.0064 | 111.1045
10 | 1.1722 | 0.01079 | -0.005 | 108.6376
10.5 | 1.2184 | 0.01137 | -0.0039 | 107.1592
11 | 1.2637 | 0.01202 | -0.0027 | 105.1331
11.5 | 1.3066 | 0.01289 | -0.0011 | 101.3654
12 | 1.3512 | 0.01358 | 0 | 99.4993
12.5 | 1.395 | 0.01442 | 0.0011 | 96.7406
13 | 1.4366 | 0.01545 | 0.0024 | 92.9838
13.5 | 1.4746 | 0.01677 | 0.0039 | 87.9308
14 | 1.5134 | 0.01786 | 0.0053 | 84.7368
14.5 | 1.5478 | 0.0191 | 0.0071 | 81.0366
15 | 1.5713 | 0.02064 | 0.0101 | 76.1289
15.5 | 1.5931 | 0.0227 | 0.0121 | 70.1806
16 | 1.6126 | 0.02524 | 0.0134 | 63.8906
16.5 | 1.6284 | 0.02828 | 0.0144 | 57.5813
17 | 1.6393 | 0.03189 | 0.0151 | 51.4048
17.5 | 1.6442 | 0.03624 | 0.0156 | 45.3698
18 | 1.6423 | 0.04148 | 0.0156 | 39.5926
18.5 | 1.6329 | 0.04783 | 0.0149 | 34.1397
19 | 1.6175 | 0.05556 | 0.013 | 29.1127
19.5 | 1.5925 | 0.06536 | 0.0096 | 24.3651
20 | 1.5577 | 0.07737 | 0.0046 | 20.1331

## 75. Re 5M Mach 0.10 (1)
BIGFOIL.COM POLAR EXPORT
rc10n1
RC-10(N)1 |  |  |  | Cl Max: | 1.051 | at alpha= | 10 | deg
JavaFoil+Calcfoil stall+Eppler ext transition |  |  |  | L/D Max: | 93.225 | at alpha= | 7.5 | deg
Re: | 5000000 |  |  | Cd Min: | 0.00309 | at alpha= | 0 | deg
Mach: | 0.1 |  |  | Cl=0 at alpha= | -0.23333 | deg
|  |  |  | @ Cl=0.1, Cd= | 0.0034128
|  |  |  | @ Cl=0.4, Cd= | 0.0055786
|  |  |  | @ Cl=0.6, Cd= | 0.0070869
alpha (deg) | Cl | Cd | Cm | Cl/Cd
-12.5 | -0.475 | 0.08633 | 0.011 | -5.503
-12 | -0.499 | 0.08054 | 0.011 | -6.194
-11.5 | -0.521 | 0.07503 | 0.011 | -6.948
-11 | -0.542 | 0.06966 | 0.01 | -7.777
-10.5 | -0.56 | 0.06542 | 0.01 | -8.553
-10 | -0.574 | 0.06171 | 0.01 | -9.302
-9.5 | -0.585 | 0.05788 | 0.01 | -10.1
-9 | -0.591 | 0.05404 | 0.011 | -10.935
-8.5 | -0.592 | 0.05021 | 0.011 | -11.798
-8 | -0.582 | 0.04681 | 0.011 | -12.443
-7.5 | -0.695 | 0.00958 | 0.019 | -72.527
-7 | -0.669 | 0.00927 | 0.019 | -72.127
-6.5 | -0.638 | 0.00904 | 0.018 | -70.542
-6 | -0.603 | 0.00826 | 0.018 | -72.964
-5.5 | -0.564 | 0.00805 | 0.017 | -70.056
-5 | -0.521 | 0.00781 | 0.017 | -66.693
-4.5 | -0.474 | 0.00757 | 0.016 | -62.669
-4 | -0.425 | 0.00734 | 0.016 | -57.966
-3.5 | -0.373 | 0.00396 | 0.015 | -94.29
-3 | -0.32 | 0.00505 | 0.015 | -63.289
-2.5 | -0.264 | 0.00506 | 0.014 | -52.168
-2 | -0.207 | 0.00512 | 0.013 | -40.496
-1.5 | -0.149 | 0.00509 | 0.013 | -29.336
-1 | -0.091 | 0.00512 | 0.012 | -17.731
-0.5 | -0.032 | 0.0037 | 0.012 | -8.599
0 | 0.028 | 0.00309 | 0.011 | 8.931
0.5 | 0.087 | 0.00309 | 0.01 | 28.241
1 | 0.147 | 0.00458 | 0.01 | 32.033
1.5 | 0.206 | 0.00481 | 0.009 | 42.884
2 | 0.266 | 0.00498 | 0.008 | 53.366
2.5 | 0.325 | 0.00525 | 0.007 | 61.891
3 | 0.384 | 0.0055 | 0.007 | 69.778
3.5 | 0.443 | 0.00579 | 0.006 | 76.447
4 | 0.501 | 0.00605 | 0.005 | 82.888
4.5 | 0.559 | 0.00638 | 0.004 | 87.65
5 | 0.617 | 0.00738 | 0.004 | 83.547
5.5 | 0.673 | 0.00778 | 0.003 | 86.498
6 | 0.728 | 0.00815 | 0.002 | 89.34
6.5 | 0.781 | 0.00897 | 0.001 | 87.065
7 | 0.833 | 0.0094 | 0.001 | 88.593
7.5 | 0.882 | 0.00946 | 0 | 93.225
8 | 0.926 | 0.00994 | -0.001 | 93.166
8.5 | 0.965 | 0.01043 | -0.002 | 92.56
9 | 0.999 | 0.01095 | -0.003 | 91.26
9.5 | 1.028 | 0.01154 | -0.004 | 89.111
10 | 1.051 | 0.01258 | -0.005 | 83.543
10.5 | 1.05 | 0.01403 | -0.005 | 74.865
11 | 1.043 | 0.01552 | -0.006 | 67.222
11.5 | 1.026 | 0.01738 | -0.007 | 59.055
12 | 1.001 | 0.01985 | -0.008 | 50.441
12.5 | 0.972 | 0.02249 | -0.008 | 43.215
13 | 0.929 | 0.02768 | -0.009 | 33.576
13.5 | 0.864 | 0.04146 | -0.009 | 20.837
14 | 0.768 | 0.07953 | -0.008 | 9.659
14.5 | 0.721 | 0.09335 | -0.008 | 7.729
15 | 0.681 | 0.10267 | -0.008 | 6.63

## 76. Re 5M Mach 0.10 (2)
BIGFOIL.COM POLAR EXPORT
rc10n1
RC-10(N)1 |  |  |  | Cl Max: | 1.6208 | at alpha= | 17 | deg
XFOIL ncrit=9 |  |  |  | L/D Max: | 112.818 | at alpha= | 8.5 | deg
Re: | 5000000 |  |  | Cd Min: | 0.09644 | at alpha= | 20 | deg
Mach: | 0.1 |  |  | Cl=0 at alpha= | -0.4875 | deg
|  |  |  | @ Cl=0.1, Cd= | 0.0040549
|  |  |  | @ Cl=0.4, Cd= | 0.0042595
|  |  |  | @ Cl=0.6, Cd= | 0.0059319
alpha (deg) | Cl | Cd | Cm | Cl/Cd
-13.5 | -1.335 | 0.02775 | -0.01 | -48.1081
-13 | -1.306 | 0.02442 | -0.0073 | -53.4808
-12.5 | -1.2689 | 0.02197 | -0.0052 | -57.756
-12 | -1.2313 | 0.02033 | -0.0026 | -60.5657
-11.5 | -1.1868 | 0.01879 | -0.0011 | -63.1613
-11 | -1.1396 | 0.01751 | 0.0002 | -65.0828
-10.5 | -1.0901 | 0.01652 | 0.0011 | -65.9867
-10 | -1.0393 | 0.01567 | 0.0019 | -66.3242
-9.5 | -0.987 | 0.01503 | 0.0025 | -65.6687
-9 | -0.9428 | 0.01258 | 0.0042 | -74.9444
-8 | -0.8363 | 0.01125 | 0.0052 | -74.3378
-7.5 | -0.7821 | 0.01072 | 0.0056 | -72.9571
-7 | -0.7276 | 0.01022 | 0.0059 | -71.1937
-6.5 | -0.6738 | 0.00955 | 0.0063 | -70.555
-6 | -0.6196 | 0.00894 | 0.0067 | -69.3065
-5.5 | -0.5645 | 0.00848 | 0.0069 | -66.5684
-5 | -0.5088 | 0.00813 | 0.0069 | -62.583
-4.5 | -0.455 | 0.00741 | 0.0074 | -61.4035
-4 | -0.3988 | 0.00713 | 0.0074 | -55.9327
-3.5 | -0.3426 | 0.00682 | 0.0074 | -50.2346
-3 | -0.2862 | 0.00655 | 0.0073 | -43.6947
-2.5 | -0.2295 | 0.00634 | 0.0072 | -36.1987
-2 | -0.1728 | 0.00612 | 0.007 | -28.2353
-1.5 | -0.1156 | 0.00597 | 0.0068 | -19.3635
-1 | -0.0585 | 0.00582 | 0.0065 | -10.0515
-0.5 | -0.0014 | 0.00568 | 0.0062 | -0.24648
0 | 0.0546 | 0.00534 | 0.0061 | 10.2247
0.5 | 0.103 | 0.00397 | 0.007 | 25.9446
1 | 0.1588 | 0.00383 | 0.0068 | 41.4621
1.5 | 0.2139 | 0.00371 | 0.0068 | 57.655
2 | 0.266 | 0.00351 | 0.0076 | 75.7835
2.5 | 0.3213 | 0.00375 | 0.0075 | 85.68
3 | 0.3764 | 0.00407 | 0.0074 | 92.4816
3.5 | 0.4312 | 0.00451 | 0.0074 | 95.6098
4 | 0.4881 | 0.00498 | 0.0068 | 98.012
5 | 0.608 | 0.006 | 0.0041 | 101.3333
5.5 | 0.6681 | 0.00642 | 0.0028 | 104.0654
6 | 0.7286 | 0.00686 | 0.0013 | 106.2099
6.5 | 0.7918 | 0.00727 | -0.0008 | 108.9133
7 | 0.854 | 0.00771 | -0.0027 | 110.7652
7.5 | 0.9151 | 0.00818 | -0.0044 | 111.8704
8 | 0.9761 | 0.00871 | -0.006 | 112.0666
8.5 | 1.0368 | 0.00919 | -0.0077 | 112.8183
9 | 1.0868 | 0.00976 | -0.007 | 111.3525
9.5 | 1.1343 | 0.01027 | -0.0058 | 110.4479
10 | 1.18 | 0.01096 | -0.0043 | 107.6642
10.5 | 1.2269 | 0.01153 | -0.003 | 106.4094
11 | 1.2718 | 0.01227 | -0.0016 | 103.6512
11.5 | 1.3157 | 0.0131 | 0 | 100.4351
12 | 1.3602 | 0.01388 | 0.0014 | 97.9971
12.5 | 1.4034 | 0.01484 | 0.0027 | 94.5687
13 | 1.4425 | 0.01618 | 0.0045 | 89.1533
13.5 | 1.4827 | 0.0173 | 0.006 | 85.7052
14 | 1.5197 | 0.01856 | 0.0077 | 81.8804
14.5 | 1.547 | 0.02002 | 0.0107 | 77.2727
15 | 1.5687 | 0.02201 | 0.0132 | 71.2721
15.5 | 1.5886 | 0.02454 | 0.0148 | 64.7351
16 | 1.6049 | 0.02762 | 0.016 | 58.1064
16.5 | 1.616 | 0.03129 | 0.0169 | 51.6459
17 | 1.6208 | 0.03573 | 0.0175 | 45.3624
17.5 | 1.6176 | 0.0412 | 0.0175 | 39.2621
18 | 1.6057 | 0.04797 | 0.0167 | 33.473
18.5 | 1.5856 | 0.05642 | 0.0145 | 28.1035
19 | 1.5569 | 0.06697 | 0.0107 | 23.2477
19.5 | 1.5153 | 0.08035 | 0.0048 | 18.8587
20 | 1.4627 | 0.09644 | -0.003 | 15.1669

## 77. Re 5M Mach 0.25 (1)
BIGFOIL.COM POLAR EXPORT
rc10n1
RC-10(N)1 |  |  |  | Cl Max: | 1.015 | at alpha= | 10 | deg
JavaFoil+Calcfoil stall+Eppler ext transition |  |  |  | L/D Max: | 92.665 | at alpha= | 7.5 | deg
Re: | 5000000 |  |  | Cd Min: | 0.00454 | at alpha= | 1 | deg
Mach: | 0.25 |  |  | Cl=0 at alpha= | -0.22951 | deg
|  |  |  | @ Cl=0.1, Cd= | 0.005443
|  |  |  | @ Cl=0.4, Cd= | 0.11596
|  |  |  | @ Cl=0.6, Cd= | 0.11596
alpha (deg) | Cl | Cd | Cm | Cl/Cd
-11.5 | -0.258 | 0.08237 | 0.01 | -3.135
-11 | -0.32 | 0.07646 | 0.01 | -4.189
-10.5 | -0.376 | 0.07057 | 0.01 | -5.325
-10 | -0.425 | 0.06544 | 0.01 | -6.495
-9.5 | -0.467 | 0.06111 | 0.01 | -7.644
-9 | -0.501 | 0.05654 | 0.01 | -8.865
-8.5 | -0.526 | 0.05341 | 0.01 | -9.851
-8 | -0.533 | 0.04926 | 0.01 | -10.823
-7.5 | -0.531 | 0.04638 | 0.01 | -11.459
-7 | -0.524 | 0.04264 | 0.011 | -12.281
-6.5 | -0.623 | 0.01002 | 0.019 | -62.169
-6 | -0.596 | 0.0084 | 0.018 | -70.909
-5.5 | -0.563 | 0.00806 | 0.018 | -69.811
-5 | -0.524 | 0.00783 | 0.017 | -66.943
-4.5 | -0.48 | 0.00757 | 0.017 | -63.413
-4 | -0.432 | 0.00733 | 0.016 | -58.996
-3.5 | -0.381 | 0.00708 | 0.016 | -53.799
-3 | -0.327 | 0.00819 | 0.015 | -39.884
-2.5 | -0.27 | 0.00804 | 0.014 | -33.646
-2 | -0.213 | 0.00786 | 0.014 | -27.038
-1.5 | -0.153 | 0.00771 | 0.013 | -19.875
-1 | -0.093 | 0.00765 | 0.013 | -12.194
-0.5 | -0.033 | 0.00722 | 0.012 | -4.528
0 | 0.028 | 0.00743 | 0.011 | 3.813
0.5 | 0.09 | 0.00562 | 0.011 | 15.947
1 | 0.151 | 0.00454 | 0.01 | 33.201
1.5 | 0.212 | 0.00471 | 0.009 | 44.967
2 | 0.273 | 0.00497 | 0.008 | 54.92
2.5 | 0.334 | 0.00524 | 0.008 | 63.629
3 | 0.394 | 0.00546 | 0.007 | 72.218
3.5 | 0.455 | 0.00682 | 0.006 | 66.686
4 | 0.515 | 0.00706 | 0.005 | 72.925
4.5 | 0.574 | 0.00646 | 0.005 | 88.879
5 | 0.633 | 0.0075 | 0.004 | 84.482
5.5 | 0.691 | 0.00791 | 0.003 | 87.288
6 | 0.747 | 0.00918 | 0.002 | 81.351
6.5 | 0.801 | 0.00915 | 0.001 | 87.46
7 | 0.852 | 0.00963 | 0.001 | 88.449
7.5 | 0.901 | 0.00972 | 0 | 92.665
8 | 0.942 | 0.01025 | -0.001 | 91.872
8.5 | 0.977 | 0.01082 | -0.002 | 90.261
9 | 1.005 | 0.01145 | -0.003 | 87.754
9.5 | 1.014 | 0.01307 | -0.004 | 77.589
10 | 1.015 | 0.0147 | -0.005 | 69.1
10.5 | 1.006 | 0.01589 | -0.005 | 63.298
11 | 0.97 | 0.0185 | -0.006 | 52.454
11.5 | 0.92 | 0.02236 | -0.007 | 41.154
12 | 0.836 | 0.03445 | -0.007 | 24.257
12.5 | 0.704 | 0.0765 | -0.006 | 9.201
13 | 0.634 | 0.0872 | -0.006 | 7.273
13.5 | 0.562 | 0.09526 | -0.006 | 5.895
14 | 0.484 | 0.10246 | -0.006 | 4.723
14.5 | 0.401 | 0.10956 | -0.007 | 3.658
15 | 0.311 | 0.11596 | -0.007 | 2.685

## 78. Re 5M Mach 0.25 (2)
BIGFOIL.COM POLAR EXPORT
rc10n1
RC-10(N)1 |  |  |  | Cl Max: | 1.4859 | at alpha= | 14 | deg
XFOIL ncrit=9 |  |  |  | L/D Max: | 111.742 | at alpha= | 8 | deg
Re: | 5000000 |  |  | Cd Min: | 0.2667 | at alpha= | -20 | deg
Mach: | 0.25 |  |  | Cl=0 at alpha= | -0.49828 | deg
|  |  |  | @ Cl=0.1, Cd= | 0.0041978
|  |  |  | @ Cl=0.4, Cd= | 0.0042344
|  |  |  | @ Cl=0.6, Cd= | 0.0059199
alpha (deg) | Cl | Cd | Cm | Cl/Cd
-20 | -0.8733 | 0.2667 | 0.1023 | -3.2745
-19.5 | -0.8565 | 0.25794 | 0.0973 | -3.3205
-19 | -0.8387 | 0.25159 | 0.0929 | -3.3336
-18.5 | -0.8208 | 0.24519 | 0.0886 | -3.3476
-18 | -0.8029 | 0.23847 | 0.0843 | -3.3669
-17.5 | -0.7852 | 0.23159 | 0.0801 | -3.3905
-17 | -0.7678 | 0.22448 | 0.076 | -3.4203
-16.5 | -0.7501 | 0.21697 | 0.072 | -3.4572
-16 | -0.7335 | 0.20939 | 0.068 | -3.503
-15.5 | -0.7176 | 0.20167 | 0.064 | -3.5583
-15 | -0.7028 | 0.19377 | 0.0601 | -3.627
-14.5 | -0.6939 | 0.18399 | 0.0558 | -3.7714
-14 | -0.681 | 0.17616 | 0.0522 | -3.8658
-13.5 | -0.6688 | 0.16759 | 0.0486 | -3.9907
-12.5 | -0.6574 | 0.15003 | 0.042 | -4.3818
-12 | -0.6484 | 0.14212 | 0.0387 | -4.5623
-11.5 | -0.6402 | 0.13418 | 0.0353 | -4.7712
-11 | -0.6556 | 0.1201 | 0.0294 | -5.4588
-10.5 | -0.6507 | 0.11199 | 0.0256 | -5.8103
-10 | -0.6494 | 0.10308 | 0.0212 | -6.3
-9.5 | -0.65 | 0.09384 | 0.016 | -6.9267
-9 | -0.6593 | 0.08227 | 0.0077 | -8.0139
-8.5 | -0.6896 | 0.06775 | -0.0067 | -10.1786
-8 | -0.7035 | 0.0549 | -0.0103 | -12.8142
-7.5 | -0.8043 | 0.01385 | 0.0002 | -58.0722
-7 | -0.7477 | 0.01293 | 0.0012 | -57.8268
-6.5 | -0.6913 | 0.01196 | 0.0021 | -57.801
-6 | -0.6369 | 0.01052 | 0.0034 | -60.5418
-5.5 | -0.5814 | 0.00943 | 0.0044 | -61.6543
-4.5 | -0.4669 | 0.00819 | 0.0056 | -57.0085
-4 | -0.4113 | 0.00735 | 0.0064 | -55.9592
-3.5 | -0.3529 | 0.007 | 0.0066 | -50.4143
-3 | -0.2945 | 0.00667 | 0.0068 | -44.1529
-2.5 | -0.2359 | 0.00641 | 0.0068 | -36.8019
-2 | -0.1772 | 0.00618 | 0.0068 | -28.6731
-1.5 | -0.1182 | 0.006 | 0.0066 | -19.7
-1 | -0.0592 | 0.00585 | 0.0064 | -10.1197
-0.5 | -0.0002 | 0.00571 | 0.0061 | -0.035026
0 | 0.0579 | 0.00543 | 0.006 | 10.663
0.5 | 0.1071 | 0.00399 | 0.007 | 26.8421
1 | 0.1649 | 0.00384 | 0.0069 | 42.9427
1.5 | 0.2222 | 0.00379 | 0.0068 | 58.628
2 | 0.276 | 0.00359 | 0.0075 | 76.8802
2.5 | 0.3326 | 0.00381 | 0.0076 | 87.2966
3 | 0.3894 | 0.00415 | 0.0076 | 93.8313
3.5 | 0.4459 | 0.0046 | 0.0076 | 96.9348
4 | 0.5037 | 0.0051 | 0.0073 | 98.7647
5 | 0.6282 | 0.00616 | 0.0047 | 101.9805
5.5 | 0.6913 | 0.0066 | 0.0033 | 104.7424
6 | 0.7536 | 0.00703 | 0.0022 | 107.1977
6.5 | 0.8196 | 0.0075 | 0.0002 | 109.28
7 | 0.8849 | 0.00797 | -0.0015 | 111.0289
7.5 | 0.9491 | 0.0085 | -0.0029 | 111.6588
8 | 1.0135 | 0.00907 | -0.0044 | 111.742
8.5 | 1.0772 | 0.00974 | -0.0056 | 110.5955
9 | 1.1281 | 0.01032 | -0.004 | 109.312
9.5 | 1.1762 | 0.01107 | -0.0019 | 106.2511
10 | 1.2246 | 0.01178 | 0.0002 | 103.9559
10.5 | 1.2703 | 0.01276 | 0.0028 | 99.5533
11 | 1.3164 | 0.01367 | 0.0052 | 96.2985
11.5 | 1.3602 | 0.01484 | 0.0078 | 91.6577
12 | 1.3982 | 0.01659 | 0.011 | 84.2797
12.5 | 1.4363 | 0.01823 | 0.0138 | 78.7877
13 | 1.4614 | 0.02029 | 0.018 | 72.0256
13.5 | 1.4768 | 0.02326 | 0.0214 | 63.491
14 | 1.4859 | 0.02733 | 0.0236 | 54.3688
14.5 | 1.4858 | 0.03254 | 0.0249 | 45.6607
15 | 1.4741 | 0.03922 | 0.0252 | 37.5854
15.5 | 1.4533 | 0.04738 | 0.0239 | 30.6733
16 | 1.4225 | 0.05762 | 0.0206 | 24.6876
16.5 | 1.3864 | 0.07003 | 0.0149 | 19.7972
17 | 1.3424 | 0.08488 | 0.0071 | 15.8153
17.5 | 1.2866 | 0.10261 | -0.0023 | 12.5387
18 | 1.2164 | 0.12357 | -0.0132 | 9.8438
18.5 | 1.1309 | 0.14851 | -0.0268 | 7.615
19 | 1.056 | 0.17444 | -0.0422 | 6.0537

## 79. Re 5M Mach 0.50 (1)
BIGFOIL.COM POLAR EXPORT
rc10n1
RC-10(N)1 |  |  |  | Cl Max: | 1.094 | at alpha= | 20 | deg
JavaFoil+Calcfoil stall+Eppler ext transition |  |  |  | L/D Max: | 80.449 | at alpha= | 7 | deg
Re: | 5000000 |  |  | Cd Min: | 0.0057 | at alpha= | 0.5 | deg
Mach: | 0.5 |  |  | Cl=0 at alpha= | -0.23529 | deg
|  |  |  | @ Cl=0.1, Cd= | 0.0057
|  |  |  | @ Cl=0.4, Cd= | 0.0067612
|  |  |  | @ Cl=0.6, Cd= | 0.0080438
alpha (deg) | Cl | Cd | Cm | Cl/Cd
-20 | -1.076 | 0.16056 | 0.017 | -6.699
-19.5 | -1.051 | 0.16286 | 0.017 | -6.453
-19 | -1.026 | 0.15271 | 0.017 | -6.718
-18.5 | -0.999 | 0.14709 | 0.017 | -6.792
-18 | -0.972 | 0.13958 | 0.017 | -6.964
-17.5 | -0.944 | 0.13622 | 0.017 | -6.931
-17 | -0.916 | 0.13244 | 0.016 | -6.914
-16.5 | -0.888 | 0.12799 | 0.016 | -6.936
-16 | -0.861 | 0.1235 | 0.015 | -6.971
-15.5 | -0.834 | 0.11981 | 0.015 | -6.962
-15 | -0.807 | 0.11608 | 0.015 | -6.954
-14.5 | -0.78 | 0.11178 | 0.015 | -6.981
-14 | -0.753 | 0.10652 | 0.015 | -7.072
-13.5 | -0.726 | 0.10307 | 0.014 | -7.047
-13 | -0.7 | 0.09772 | 0.014 | -7.162
-12.5 | -0.672 | 0.09336 | 0.014 | -7.194
-12 | -0.645 | 0.08379 | 0.014 | -7.697
-11.5 | -0.619 | 0.07566 | 0.014 | -8.176
-11 | -0.592 | 0.06997 | 0.014 | -8.459
-10.5 | -0.565 | 0.06516 | 0.014 | -8.671
-10 | -0.538 | 0.0611 | 0.013 | -8.807
-9.5 | -0.512 | 0.05628 | 0.014 | -9.102
-9 | -0.48 | 0.06719 | 0.011 | -7.144
-8.5 | -0.453 | 0.05911 | 0.011 | -7.663
-8 | -0.426 | 0.05269 | 0.011 | -8.084
-7.5 | -0.399 | 0.04927 | 0.011 | -8.102
-7 | -0.373 | 0.04524 | 0.012 | -8.245
-6.5 | -0.347 | 0.04123 | 0.012 | -8.419
-6 | -0.316 | 0.0429 | 0.01 | -7.373
-5.5 | -0.288 | 0.04188 | 0.009 | -6.888
-5 | -0.262 | 0.03621 | 0.01 | -7.239
-4.5 | -0.29 | 0.00811 | 0.019 | -35.756
-4 | -0.412 | 0.00771 | 0.018 | -53.397
-3.5 | -0.394 | 0.00743 | 0.017 | -53.036
-3 | -0.35 | 0.00844 | 0.017 | -41.495
-2.5 | -0.296 | 0.00825 | 0.016 | -35.821
-2 | -0.235 | 0.00806 | 0.015 | -29.106
-1.5 | -0.17 | 0.00795 | 0.015 | -21.41
-1 | -0.104 | 0.00782 | 0.014 | -13.295
-0.5 | -0.036 | 0.00733 | 0.013 | -4.975
0 | 0.032 | 0.00726 | 0.013 | 4.36
0.5 | 0.1 | 0.0057 | 0.012 | 17.562
1 | 0.168 | 0.00601 | 0.011 | 28.022
1.5 | 0.237 | 0.00612 | 0.01 | 38.694
2 | 0.305 | 0.0064 | 0.009 | 47.618
2.5 | 0.373 | 0.00665 | 0.009 | 56.038
3 | 0.441 | 0.00693 | 0.008 | 63.589
3.5 | 0.508 | 0.00718 | 0.007 | 70.7
4 | 0.575 | 0.00759 | 0.006 | 75.761
4.5 | 0.64 | 0.00877 | 0.005 | 72.981
5 | 0.705 | 0.00917 | 0.004 | 76.884
5.5 | 0.766 | 0.00969 | 0.003 | 79.079
6 | 0.824 | 0.01043 | 0.002 | 79.006
6.5 | 0.875 | 0.01104 | 0.002 | 79.249
7 | 0.918 | 0.01141 | 0.001 | 80.449
7.5 | 0.932 | 0.01322 | 0 | 70.525
8 | 0.894 | 0.01433 | -0.001 | 62.42
8.5 | 0.483 | 0.05235 | -0.001 | 9.224
9 | 0.587 | 0.02072 | -0.003 | 28.34
9.5 | 0.53 | 0.06542 | -0.002 | 8.1
10 | 0.554 | 0.07667 | -0.002 | 7.225
10.5 | 0.58 | 0.07948 | -0.003 | 7.303
11 | 0.607 | 0.08166 | -0.003 | 7.433
11.5 | 0.636 | 0.08662 | -0.004 | 7.344
12 | 0.664 | 0.09062 | -0.005 | 7.323
12.5 | 0.69 | 0.10077 | -0.006 | 6.845
13 | 0.716 | 0.0988 | -0.006 | 7.246
13.5 | 0.742 | 0.10359 | -0.007 | 7.166
14 | 0.769 | 0.10762 | -0.007 | 7.145
14.5 | 0.797 | 0.11438 | -0.008 | 6.971
15 | 0.825 | 0.11711 | -0.009 | 7.047
15.5 | 0.853 | 0.12238 | -0.01 | 6.971
16 | 0.88 | 0.12906 | -0.011 | 6.82
16.5 | 0.904 | 0.14148 | -0.011 | 6.386
17 | 0.928 | 0.1332 | -0.012 | 6.97
17.5 | 0.954 | 0.13694 | -0.012 | 6.97
18 | 0.981 | 0.14321 | -0.013 | 6.85
18.5 | 1.01 | 0.14567 | -0.015 | 6.935
19 | 1.039 | 0.14934 | -0.016 | 6.958
19.5 | 1.068 | 0.1534 | -0.017 | 6.962
20 | 1.094 | 0.15971 | -0.018 | 6.85

## 80. Re 5M Mach 0.50 (2)
BIGFOIL.COM POLAR EXPORT
rc10n1
RC-10(N)1 |  |  |  | Cl Max: | 1.1895 | at alpha= | 8.5 | deg
XFOIL ncrit=9 |  |  |  | L/D Max: | 109.861 | at alpha= | 6.5 | deg
Re: | 5000000 |  |  | Cd Min: | 0.29314 | at alpha= | -20 | deg
Mach: | 0.5 |  |  | Cl=0 at alpha= | -0.54374 | deg
|  |  |  | @ Cl=0.1, Cd= | 0.0048771
|  |  |  | @ Cl=0.4, Cd= | 0.004213
|  |  |  | @ Cl=0.6, Cd= | 0.0058792
alpha (deg) | Cl | Cd | Cm | Cl/Cd
-20 | -0.9531 | 0.29314 | 0.1196 | -3.2513
-19.5 | -0.9304 | 0.28418 | 0.1141 | -3.274
-19 | -0.909 | 0.27494 | 0.1085 | -3.3062
-18.5 | -0.8868 | 0.26742 | 0.1033 | -3.3161
-18 | -0.8643 | 0.25929 | 0.0981 | -3.3333
-17.5 | -0.8414 | 0.25084 | 0.0931 | -3.3543
-17 | -0.8186 | 0.24215 | 0.088 | -3.3805
-16.5 | -0.7966 | 0.23354 | 0.083 | -3.411
-16 | -0.775 | 0.22489 | 0.0781 | -3.4461
-15.5 | -0.754 | 0.2163 | 0.0734 | -3.4859
-15 | -0.7339 | 0.20772 | 0.0688 | -3.5331
-14.5 | -0.7154 | 0.19927 | 0.0642 | -3.5901
-14 | -0.7006 | 0.19086 | 0.0609 | -3.6708
-13.5 | -0.6825 | 0.18215 | 0.0565 | -3.7469
-13 | -0.6666 | 0.17244 | 0.0521 | -3.8657
-12.5 | -0.6492 | 0.16513 | 0.0483 | -3.9314
-12 | -0.6324 | 0.15745 | 0.0446 | -4.0165
-11.5 | -0.6196 | 0.1487 | 0.0408 | -4.1668
-11 | -0.6108 | 0.1389 | 0.0367 | -4.3974
-10.5 | -0.6001 | 0.13053 | 0.0331 | -4.5974
-10 | -0.593 | 0.12128 | 0.0292 | -4.8895
-9.5 | -0.5863 | 0.1124 | 0.0253 | -5.2162
-9 | -0.5803 | 0.10366 | 0.0212 | -5.5981
-8.5 | -0.576 | 0.09473 | 0.0168 | -6.0804
-8 | -0.5751 | 0.08517 | 0.0114 | -6.7524
-7.5 | -0.5777 | 0.07473 | 0.004 | -7.7305
-7 | -0.5884 | 0.06276 | -0.0095 | -9.3754
-6.5 | -0.594 | 0.05322 | -0.0136 | -11.1612
-5.5 | -0.5676 | 0.03495 | -0.0136 | -16.2403
-5 | -0.5315 | 0.02832 | -0.0111 | -18.7677
-4.5 | -0.4913 | 0.02121 | -0.0072 | -23.1636
-4 | -0.4452 | 0.01402 | -0.0027 | -31.7546
-3.5 | -0.3924 | 0.0089 | 0.001 | -44.0899
-3 | -0.3285 | 0.00768 | 0.003 | -42.7734
-2.5 | -0.2627 | 0.00699 | 0.0044 | -37.5823
-2 | -0.196 | 0.00653 | 0.0052 | -30.0153
-1.5 | -0.129 | 0.00618 | 0.0056 | -20.8738
-0.5 | 0.0059 | 0.00584 | 0.0056 | 1.0103
0 | 0.0729 | 0.00567 | 0.0054 | 12.8571
0.5 | 0.1269 | 0.00409 | 0.007 | 31.0269
1 | 0.1929 | 0.00396 | 0.0069 | 48.7121
1.5 | 0.2589 | 0.00401 | 0.0067 | 64.5636
2 | 0.3251 | 0.00415 | 0.0065 | 78.3373
2.5 | 0.3849 | 0.00413 | 0.0076 | 93.1961
3 | 0.4486 | 0.00448 | 0.0081 | 100.1339
3.5 | 0.5124 | 0.00506 | 0.0085 | 101.2648
4 | 0.5767 | 0.0057 | 0.0089 | 101.1754
4.5 | 0.6469 | 0.00624 | 0.0085 | 103.6699
5 | 0.72 | 0.00679 | 0.0078 | 106.0383
5.5 | 0.7962 | 0.00735 | 0.0068 | 108.3265
6 | 0.8697 | 0.00798 | 0.0068 | 108.985
6.5 | 0.9492 | 0.00864 | 0.006 | 109.8611
7 | 1.029 | 0.00945 | 0.0058 | 108.8889
7.5 | 1.1088 | 0.01049 | 0.0062 | 105.7007
8 | 1.1792 | 0.01247 | 0.0087 | 94.563
8.5 | 1.1895 | 0.01605 | 0.0194 | 74.1121
9 | 1.1678 | 0.02107 | 0.0303 | 55.4248
9.5 | 1.1372 | 0.02889 | 0.0339 | 39.3631
10 | 1.1022 | 0.03811 | 0.0336 | 28.9215
10.5 | 1.0662 | 0.04868 | 0.0299 | 21.9022
11 | 1.0318 | 0.06064 | 0.0234 | 17.0152
11.5 | 1.0016 | 0.07402 | 0.015 | 13.5315
12 | 0.9756 | 0.08791 | 0.0071 | 11.0977
12.5 | 0.9506 | 0.10103 | 0.0011 | 9.4091
13 | 0.9287 | 0.11387 | -0.0055 | 8.1558
13.5 | 0.9106 | 0.12665 | -0.0122 | 7.1899

## 81. Re 6M Mach 0.00 (1)
BIGFOIL.COM POLAR EXPORT
rc10n1
RC-10(N)1 |  |  |  | Cl Max: | 1.058 | at alpha= | 10.5 | deg
JavaFoil+Calcfoil stall+Eppler ext transition |  |  |  | L/D Max: | 96.244 | at alpha= | 7.5 | deg
Re: | 6000000 |  |  | Cd Min: | 0.00309 | at alpha= | 0.5 | deg
Mach: | 0 |  |  | Cl=0 at alpha= | -0.22881 | deg
|  |  |  | @ Cl=0.1, Cd= | 0.0034359
|  |  |  | @ Cl=0.4, Cd= | 0.0056049
|  |  |  | @ Cl=0.6, Cd= | 0.0071316
alpha (deg) | Cl | Cd | Cm | Cl/Cd
-13 | -0.489 | 0.09023 | 0.011 | -5.418
-12.5 | -0.51 | 0.0832 | 0.011 | -6.131
-12 | -0.531 | 0.07864 | 0.011 | -6.746
-11.5 | -0.549 | 0.07274 | 0.011 | -7.553
-11 | -0.566 | 0.06867 | 0.011 | -8.245
-10.5 | -0.581 | 0.06429 | 0.011 | -9.033
-10 | -0.592 | 0.06023 | 0.011 | -9.83
-9.5 | -0.6 | 0.05588 | 0.011 | -10.739
-9 | -0.603 | 0.05222 | 0.011 | -11.551
-8.5 | -0.606 | 0.04636 | 0.012 | -13.074
-8 | -0.722 | 0.0097 | 0.02 | -74.439
-7.5 | -0.699 | 0.00942 | 0.019 | -74.235
-7 | -0.671 | 0.00902 | 0.019 | -74.425
-6.5 | -0.639 | 0.00879 | 0.018 | -72.702
-6 | -0.603 | 0.00805 | 0.018 | -74.949
-5.5 | -0.563 | 0.00783 | 0.017 | -71.969
-5 | -0.52 | 0.0076 | 0.017 | -68.425
-4.5 | -0.473 | 0.00404 | 0.016 | -117.213
-4 | -0.424 | 0.00398 | 0.016 | -106.354
-3.5 | -0.372 | 0.00392 | 0.015 | -94.863
-3 | -0.318 | 0.00387 | 0.015 | -82.258
-2.5 | -0.263 | 0.00385 | 0.014 | -68.301
-2 | -0.206 | 0.00505 | 0.013 | -40.872
-1.5 | -0.149 | 0.00503 | 0.013 | -29.567
-1 | -0.09 | 0.00509 | 0.012 | -17.742
-0.5 | -0.032 | 0.00369 | 0.011 | -8.592
0 | 0.027 | 0.0031 | 0.011 | 8.848
0.5 | 0.087 | 0.00309 | 0.01 | 28.05
1 | 0.146 | 0.00466 | 0.01 | 31.334
1.5 | 0.205 | 0.00478 | 0.009 | 42.9
2 | 0.264 | 0.00504 | 0.008 | 52.436
2.5 | 0.323 | 0.00529 | 0.007 | 61.101
3 | 0.382 | 0.00555 | 0.007 | 68.762
3.5 | 0.441 | 0.00573 | 0.006 | 76.897
4 | 0.499 | 0.00601 | 0.005 | 83.02
4.5 | 0.557 | 0.00686 | 0.004 | 81.082
5 | 0.614 | 0.00722 | 0.004 | 85.048
5.5 | 0.67 | 0.00766 | 0.003 | 87.44
6 | 0.725 | 0.00797 | 0.002 | 90.889
6.5 | 0.778 | 0.00847 | 0.001 | 91.819
7 | 0.829 | 0.0088 | 0.001 | 94.292
7.5 | 0.879 | 0.00913 | 0 | 96.244
8 | 0.923 | 0.00959 | -0.001 | 96.215
8.5 | 0.962 | 0.01005 | -0.002 | 95.729
9 | 0.998 | 0.01055 | -0.003 | 94.52
9.5 | 1.028 | 0.0111 | -0.004 | 92.617
10 | 1.052 | 0.01172 | -0.005 | 89.779
10.5 | 1.058 | 0.01332 | -0.005 | 79.466
11 | 1.056 | 0.01465 | -0.006 | 72.101
11.5 | 1.045 | 0.01572 | -0.007 | 66.457
12 | 1.024 | 0.01774 | -0.008 | 57.729
12.5 | 0.997 | 0.02042 | -0.009 | 48.807
13 | 0.964 | 0.02374 | -0.009 | 40.6
13.5 | 0.922 | 0.02913 | -0.01 | 31.659
14 | 0.86 | 0.04299 | -0.01 | 20.002
14.5 | 0.774 | 0.07729 | -0.009 | 10.018
15 | 0.726 | 0.09482 | -0.009 | 7.653
15.5 | 0.686 | 0.10728 | -0.009 | 6.39

## 82. Re 6M Mach 0.00 (2)
BIGFOIL.COM POLAR EXPORT
rc10n1
RC-10(N)1 |  |  |  | Cl Max: | 1.664 | at alpha= | 17.5 | deg
XFOIL ncrit=9 |  |  |  | L/D Max: | 116.659 | at alpha= | 8.5 | deg
Re: | 6000000 |  |  | Cd Min: | 0.0747 | at alpha= | 20 | deg
Mach: | 0 |  |  | Cl=0 at alpha= | -0.47872 | deg
|  |  |  | @ Cl=0.1, Cd= | 0.0041553
|  |  |  | @ Cl=0.4, Cd= | 0.0042851
|  |  |  | @ Cl=0.6, Cd= | 0.0058
alpha (deg) | Cl | Cd | Cm | Cl/Cd
-17 | -1.3564 | 0.057 | -0.0209 | -23.7965
-16.5 | -1.4605 | 0.03956 | -0.0242 | -36.9186
-16 | -1.5071 | 0.03258 | -0.0163 | -46.2584
-15.5 | -1.512 | 0.02747 | -0.0107 | -55.0419
-15 | -1.4919 | 0.0241 | -0.0072 | -61.9046
-14.5 | -1.4606 | 0.02167 | -0.0047 | -67.4019
-14 | -1.4225 | 0.01987 | -0.0028 | -71.5903
-13.5 | -1.3801 | 0.01847 | -0.0014 | -74.7212
-13 | -1.3351 | 0.0173 | -0.0002 | -77.1734
-12.5 | -1.2918 | 0.01658 | 0.0017 | -77.9131
-12 | -1.2439 | 0.01583 | 0.0026 | -78.5786
-11 | -1.144 | 0.01452 | 0.0038 | -78.7879
-10.5 | -1.0924 | 0.01401 | 0.0043 | -77.9729
-10 | -1.0405 | 0.01348 | 0.0047 | -77.1884
-9.5 | -0.9876 | 0.01308 | 0.0049 | -75.5046
-9 | -0.9407 | 0.01141 | 0.0062 | -82.4452
-8.5 | -0.8896 | 0.0105 | 0.0068 | -84.7238
-8 | -0.8367 | 0.00991 | 0.0072 | -84.4299
-7.5 | -0.7828 | 0.00944 | 0.0074 | -82.9237
-7 | -0.7284 | 0.00905 | 0.0075 | -80.4862
-6.5 | -0.6742 | 0.00857 | 0.0077 | -78.6698
-6 | -0.6197 | 0.00815 | 0.0079 | -76.0368
-5.5 | -0.5644 | 0.00783 | 0.0079 | -72.0817
-5 | -0.5085 | 0.00759 | 0.0078 | -66.996
-4.5 | -0.4541 | 0.00707 | 0.008 | -64.2291
-4 | -0.3984 | 0.00676 | 0.0079 | -58.9349
-3.5 | -0.3423 | 0.00651 | 0.0078 | -52.5806
-3 | -0.2861 | 0.00628 | 0.0077 | -45.5573
-2.5 | -0.2296 | 0.0061 | 0.0075 | -37.6393
-2 | -0.1729 | 0.00593 | 0.0073 | -29.1568
-1.5 | -0.1161 | 0.00578 | 0.007 | -20.0865
-1 | -0.0592 | 0.00565 | 0.0067 | -10.4779
-0.5 | -0.0024 | 0.00552 | 0.0064 | -0.43478
0 | 0.054 | 0.00531 | 0.0061 | 10.1695
0.5 | 0.1034 | 0.00407 | 0.0068 | 25.4054
1 | 0.1575 | 0.0038 | 0.0069 | 41.4474
1.5 | 0.2134 | 0.00378 | 0.0066 | 56.455
2 | 0.2673 | 0.00375 | 0.0067 | 71.28
2.5 | 0.3201 | 0.00381 | 0.0072 | 84.0157
3 | 0.3752 | 0.00408 | 0.007 | 91.9608
3.5 | 0.4296 | 0.00453 | 0.0069 | 94.8344
4 | 0.4839 | 0.00492 | 0.0069 | 98.3537
4.5 | 0.5406 | 0.00538 | 0.0063 | 100.4833
5 | 0.6 | 0.0058 | 0.005 | 103.4483
5.5 | 0.6598 | 0.00619 | 0.0037 | 106.5913
6.5 | 0.7805 | 0.00697 | 0.0006 | 111.9799
7 | 0.8423 | 0.00738 | -0.0013 | 114.1328
7.5 | 0.903 | 0.00782 | -0.0031 | 115.4731
8 | 0.9631 | 0.00831 | -0.0047 | 115.8965
8.5 | 1.0231 | 0.00877 | -0.0064 | 116.6591
9 | 1.0825 | 0.0093 | -0.008 | 116.3978
9.5 | 1.1303 | 0.0098 | -0.007 | 115.3367
10 | 1.1762 | 0.0104 | -0.0057 | 113.0962
10.5 | 1.2228 | 0.01093 | -0.0046 | 111.8756
11 | 1.2678 | 0.01161 | -0.0033 | 109.199
11.5 | 1.3121 | 0.01233 | -0.0019 | 106.4152
12 | 1.3566 | 0.01302 | -0.0007 | 104.1935
12.5 | 1.3999 | 0.01387 | 0.0005 | 100.9301
13 | 1.441 | 0.01499 | 0.0019 | 96.1308
13.5 | 1.4833 | 0.0159 | 0.003 | 93.2893
14 | 1.5236 | 0.01693 | 0.0042 | 89.9941
14.5 | 1.5605 | 0.0181 | 0.0057 | 86.2155
15 | 1.5887 | 0.01947 | 0.0084 | 81.5973
15.5 | 1.6101 | 0.02131 | 0.011 | 75.5561
16 | 1.63 | 0.02366 | 0.0126 | 68.8926
16.5 | 1.6466 | 0.02655 | 0.0138 | 62.0188
17 | 1.6584 | 0.03 | 0.0148 | 55.28
17.5 | 1.664 | 0.03418 | 0.0154 | 48.6834
18 | 1.6626 | 0.03925 | 0.0157 | 42.3592
18.5 | 1.6524 | 0.04555 | 0.0152 | 36.2766
19 | 1.6338 | 0.05344 | 0.0136 | 30.5726
19.5 | 1.6054 | 0.06354 | 0.0103 | 25.266
20 | 1.575 | 0.0747 | 0.0058 | 21.0843

## 83. Re 6M Mach 0.10 (1)
BIGFOIL.COM POLAR EXPORT
rc10n1
RC-10(N)1 |  |  |  | Cl Max: | 1.053 | at alpha= | 10.5 | deg
JavaFoil+Calcfoil stall+Eppler ext transition |  |  |  | L/D Max: | 95.993 | at alpha= | 7.5 | deg
Re: | 6000000 |  |  | Cd Min: | 0.00307 | at alpha= | 0 | deg
Mach: | 0.1 |  |  | Cl=0 at alpha= | -0.23333 | deg
|  |  |  | @ Cl=0.1, Cd= | 0.0034145
|  |  |  | @ Cl=0.4, Cd= | 0.0055797
|  |  |  | @ Cl=0.6, Cd= | 0.0071515
alpha (deg) | Cl | Cd | Cm | Cl/Cd
-13 | -0.451 | 0.09155 | 0.011 | -4.922
-12.5 | -0.475 | 0.08546 | 0.011 | -5.56
-12 | -0.499 | 0.07925 | 0.011 | -6.297
-11.5 | -0.522 | 0.07361 | 0.011 | -7.084
-11 | -0.542 | 0.0687 | 0.011 | -7.89
-10.5 | -0.56 | 0.06469 | 0.011 | -8.654
-10 | -0.575 | 0.06094 | 0.011 | -9.432
-9.5 | -0.586 | 0.05651 | 0.011 | -10.376
-9 | -0.593 | 0.05271 | 0.011 | -11.245
-8.5 | -0.595 | 0.04851 | 0.012 | -12.266
-8 | -0.716 | 0.00967 | 0.02 | -74.033
-7.5 | -0.695 | 0.00939 | 0.019 | -74.02
-7 | -0.669 | 0.00909 | 0.019 | -73.568
-6.5 | -0.638 | 0.00886 | 0.018 | -72.022
-6 | -0.603 | 0.0081 | 0.018 | -74.406
-5.5 | -0.564 | 0.00788 | 0.017 | -71.553
-5 | -0.521 | 0.00764 | 0.017 | -68.127
-4.5 | -0.474 | 0.00741 | 0.016 | -64.031
-4 | -0.425 | 0.00398 | 0.016 | -106.96
-3.5 | -0.373 | 0.00391 | 0.015 | -95.43
-3 | -0.32 | 0.00384 | 0.015 | -83.159
-2.5 | -0.264 | 0.005 | 0.014 | -52.792
-2 | -0.207 | 0.00377 | 0.013 | -54.919
-1.5 | -0.149 | 0.00503 | 0.013 | -29.684
-1 | -0.091 | 0.00506 | 0.012 | -17.941
-0.5 | -0.032 | 0.00368 | 0.012 | -8.653
0 | 0.028 | 0.00307 | 0.011 | 8.977
0.5 | 0.087 | 0.00307 | 0.01 | 28.4
1 | 0.147 | 0.00466 | 0.01 | 31.492
1.5 | 0.206 | 0.0048 | 0.009 | 42.908
2 | 0.266 | 0.00506 | 0.008 | 52.457
2.5 | 0.325 | 0.00531 | 0.007 | 61.144
3 | 0.384 | 0.00552 | 0.007 | 69.604
3.5 | 0.443 | 0.00574 | 0.006 | 77.066
4 | 0.501 | 0.00603 | 0.005 | 83.17
4.5 | 0.559 | 0.00689 | 0.004 | 81.212
5 | 0.617 | 0.00726 | 0.004 | 84.938
5.5 | 0.673 | 0.00771 | 0.003 | 87.332
6 | 0.728 | 0.00801 | 0.002 | 90.939
6.5 | 0.781 | 0.00851 | 0.001 | 91.813
7 | 0.833 | 0.00885 | 0.001 | 94.131
7.5 | 0.882 | 0.00919 | 0 | 95.993
8 | 0.926 | 0.00965 | -0.001 | 95.886
8.5 | 0.965 | 0.01013 | -0.002 | 95.299
9 | 0.999 | 0.01064 | -0.003 | 93.948
9.5 | 1.028 | 0.01122 | -0.004 | 91.664
10 | 1.051 | 0.01187 | -0.005 | 88.538
10.5 | 1.053 | 0.01353 | -0.005 | 77.889
11 | 1.047 | 0.01513 | -0.006 | 69.179
11.5 | 1.03 | 0.01649 | -0.007 | 62.485
12 | 1.005 | 0.01882 | -0.008 | 53.414
12.5 | 0.975 | 0.02133 | -0.009 | 45.722
13 | 0.935 | 0.02572 | -0.009 | 36.332
13.5 | 0.88 | 0.03441 | -0.01 | 25.585
14 | 0.784 | 0.06811 | -0.009 | 11.51
14.5 | 0.726 | 0.08883 | -0.008 | 8.173
15 | 0.683 | 0.0997 | -0.008 | 6.851
15.5 | 0.642 | 0.11012 | -0.008 | 5.828

## 84. Re 6M Mach 0.10 (2)
BIGFOIL.COM POLAR EXPORT
rc10n1
RC-10(N)1 |  |  |  | Cl Max: | 1.6399 | at alpha= | 17 | deg
XFOIL ncrit=9 |  |  |  | L/D Max: | 116.237 | at alpha= | 9 | deg
Re: | 6000000 |  |  | Cd Min: | 0.09113 | at alpha= | 20 | deg
Mach: | 0.1 |  |  | Cl=0 at alpha= | -0.48148 | deg
|  |  |  | @ Cl=0.1, Cd= | 0.0041652
|  |  |  | @ Cl=0.4, Cd= | 0.0042746
|  |  |  | @ Cl=0.6, Cd= | 0.0058041
alpha (deg) | Cl | Cd | Cm | Cl/Cd
-14.5 | -1.4155 | 0.03041 | -0.0135 | -46.5472
-14 | -1.4083 | 0.02476 | -0.009 | -56.878
-13.5 | -1.378 | 0.02165 | -0.0061 | -63.649
-13 | -1.3381 | 0.01964 | -0.0041 | -68.1314
-12.5 | -1.2974 | 0.0184 | -0.0017 | -70.5109
-12 | -1.251 | 0.01724 | -0.0003 | -72.5638
-11.5 | -1.2024 | 0.01621 | 0.0008 | -74.1764
-11 | -1.1524 | 0.01531 | 0.0018 | -75.2711
-10 | -1.0487 | 0.01394 | 0.0032 | -75.2296
-9.5 | -0.9953 | 0.01345 | 0.0037 | -74
-8.5 | -0.8954 | 0.01091 | 0.0057 | -82.0715
-8 | -0.8423 | 0.0102 | 0.0063 | -82.5784
-7.5 | -0.7879 | 0.00968 | 0.0066 | -81.3946
-7 | -0.7329 | 0.00927 | 0.0068 | -79.0615
-6.5 | -0.6784 | 0.00875 | 0.0072 | -77.5314
-6 | -0.6235 | 0.00827 | 0.0074 | -75.393
-5.5 | -0.5679 | 0.0079 | 0.0075 | -71.8861
-5 | -0.5117 | 0.00763 | 0.0075 | -67.0642
-4.5 | -0.4568 | 0.00712 | 0.0078 | -64.1573
-4 | -0.4007 | 0.0068 | 0.0078 | -58.9265
-3.5 | -0.3443 | 0.00654 | 0.0077 | -52.6453
-3 | -0.2876 | 0.0063 | 0.0076 | -45.6508
-2.5 | -0.2308 | 0.00611 | 0.0074 | -37.7741
-2 | -0.1737 | 0.00594 | 0.0072 | -29.2424
-1.5 | -0.1166 | 0.00579 | 0.007 | -20.1382
-1 | -0.0594 | 0.00566 | 0.0067 | -10.4947
-0.5 | -0.0021 | 0.00553 | 0.0064 | -0.37975
0 | 0.0546 | 0.00533 | 0.0061 | 10.2439
0.5 | 0.1041 | 0.00406 | 0.0068 | 25.6404
1 | 0.1586 | 0.0038 | 0.0069 | 41.7368
1.5 | 0.2148 | 0.00378 | 0.0067 | 56.8254
2 | 0.2693 | 0.00378 | 0.0067 | 71.2434
2.5 | 0.3222 | 0.00382 | 0.0072 | 84.3455
3 | 0.3776 | 0.00409 | 0.007 | 92.3227
3.5 | 0.4322 | 0.00454 | 0.007 | 95.1982
4 | 0.4869 | 0.00494 | 0.0069 | 98.5628
4.5 | 0.5439 | 0.0054 | 0.0063 | 100.7222
5 | 0.6036 | 0.00583 | 0.0051 | 103.5334
5.5 | 0.6639 | 0.00622 | 0.0038 | 106.7363
6.5 | 0.7854 | 0.00701 | 0.0008 | 112.0399
7 | 0.8479 | 0.00741 | -0.0011 | 114.4265
7.5 | 0.9091 | 0.00787 | -0.0028 | 115.5146
8 | 0.9698 | 0.00837 | -0.0044 | 115.8662
8.5 | 1.0303 | 0.00887 | -0.0061 | 116.1556
9 | 1.0903 | 0.00938 | -0.0076 | 116.2367
9.5 | 1.138 | 0.00994 | -0.0064 | 114.4869
10 | 1.1846 | 0.01052 | -0.005 | 112.6046
10.5 | 1.2313 | 0.0111 | -0.0037 | 110.9279
11 | 1.276 | 0.01187 | -0.0022 | 107.4979
11.5 | 1.3214 | 0.01254 | -0.0008 | 105.3748
12 | 1.3655 | 0.01332 | 0.0007 | 102.515
12.5 | 1.4082 | 0.01432 | 0.0022 | 98.338
13 | 1.4504 | 0.01538 | 0.0036 | 94.3043
13.5 | 1.4923 | 0.0164 | 0.0049 | 90.9939
14 | 1.5311 | 0.01757 | 0.0065 | 87.1429
14.5 | 1.5645 | 0.01894 | 0.0087 | 82.603
15 | 1.5864 | 0.02066 | 0.012 | 76.7861
15.5 | 1.6065 | 0.02298 | 0.014 | 69.9086
16 | 1.6236 | 0.02587 | 0.0154 | 62.76
16.5 | 1.6352 | 0.02942 | 0.0166 | 55.5812
17 | 1.6399 | 0.03378 | 0.0174 | 48.5465
17.5 | 1.6349 | 0.03933 | 0.0177 | 41.5688
18 | 1.6183 | 0.04648 | 0.017 | 34.8171
18.5 | 1.5984 | 0.05476 | 0.0151 | 29.1892
19 | 1.5795 | 0.06377 | 0.012 | 24.7687
19.5 | 1.548 | 0.07524 | 0.0072 | 20.5742
20 | 1.4942 | 0.09113 | -0.0003 | 16.3964

## 85. Re 6M Mach 0.25 (1)
BIGFOIL.COM POLAR EXPORT
rc10n1
RC-10(N)1 |  |  |  | Cl Max: | 1.024 | at alpha= | 9.5 | deg
JavaFoil+Calcfoil stall+Eppler ext transition |  |  |  | L/D Max: | 94.895 | at alpha= | 7.5 | deg
Re: | 6000000 |  |  | Cd Min: | 0.00422 | at alpha= | 0.5 | deg
Mach: | 0.25 |  |  | Cl=0 at alpha= | -0.22951 | deg
|  |  |  | @ Cl=0.1, Cd= | 0.0042839
|  |  |  | @ Cl=0.4, Cd= | 0.0055546
|  |  |  | @ Cl=0.6, Cd= | 0.10809
alpha (deg) | Cl | Cd | Cm | Cl/Cd
-12 | -0.186 | 0.08696 | 0.011 | -2.133
-11.5 | -0.258 | 0.08219 | 0.011 | -3.143
-11 | -0.32 | 0.07615 | 0.01 | -4.206
-10.5 | -0.376 | 0.06966 | 0.01 | -5.397
-10 | -0.425 | 0.06494 | 0.01 | -6.547
-9.5 | -0.467 | 0.05953 | 0.01 | -7.851
-9 | -0.501 | 0.05632 | 0.01 | -8.904
-8.5 | -0.527 | 0.05196 | 0.01 | -10.14
-8 | -0.535 | 0.04885 | 0.011 | -10.953
-7.5 | -0.533 | 0.04524 | 0.011 | -11.779
-7 | -0.643 | 0.01015 | 0.019 | -63.299
-6.5 | -0.623 | 0.00984 | 0.019 | -63.264
-6 | -0.596 | 0.00917 | 0.018 | -64.993
-5.5 | -0.563 | 0.00789 | 0.018 | -71.375
-5 | -0.524 | 0.00865 | 0.017 | -60.563
-4.5 | -0.48 | 0.0074 | 0.017 | -64.851
-4 | -0.432 | 0.00716 | 0.016 | -60.363
-3.5 | -0.381 | 0.00692 | 0.016 | -55.031
-3 | -0.327 | 0.00803 | 0.015 | -40.708
-2.5 | -0.271 | 0.00783 | 0.014 | -34.527
-2 | -0.213 | 0.00638 | 0.014 | -33.324
-1.5 | -0.153 | 0.00752 | 0.013 | -20.399
-1 | -0.093 | 0.0075 | 0.013 | -12.438
-0.5 | -0.033 | 0.00463 | 0.012 | -7.067
0 | 0.028 | 0.00734 | 0.011 | 3.858
0.5 | 0.09 | 0.00422 | 0.011 | 21.21
1 | 0.151 | 0.00461 | 0.01 | 32.697
1.5 | 0.212 | 0.00477 | 0.009 | 44.362
2 | 0.273 | 0.00504 | 0.008 | 54.135
2.5 | 0.334 | 0.00524 | 0.008 | 63.702
3 | 0.394 | 0.00553 | 0.007 | 71.38
3.5 | 0.455 | 0.00578 | 0.006 | 78.706
4 | 0.515 | 0.00609 | 0.005 | 84.606
4.5 | 0.574 | 0.0069 | 0.005 | 83.299
5 | 0.633 | 0.00737 | 0.004 | 85.931
5.5 | 0.691 | 0.00777 | 0.003 | 88.95
6 | 0.747 | 0.00903 | 0.002 | 82.699
6.5 | 0.801 | 0.00953 | 0.001 | 84.037
7 | 0.852 | 0.00992 | 0.001 | 85.922
7.5 | 0.901 | 0.00949 | 0 | 94.895
8 | 0.942 | 0.01 | -0.001 | 94.145
8.5 | 0.977 | 0.01056 | -0.002 | 92.559
9 | 1.005 | 0.01112 | -0.003 | 90.333
9.5 | 1.024 | 0.01181 | -0.004 | 86.745
10 | 1.019 | 0.01378 | -0.005 | 73.899
10.5 | 1.009 | 0.01521 | -0.005 | 66.368
11 | 0.974 | 0.01753 | -0.006 | 55.556
11.5 | 0.924 | 0.02106 | -0.007 | 43.867
12 | 0.852 | 0.02847 | -0.008 | 29.937
12.5 | 0.713 | 0.06987 | -0.006 | 10.202
13 | 0.636 | 0.08498 | -0.006 | 7.483
13.5 | 0.563 | 0.09275 | -0.006 | 6.069
14 | 0.484 | 0.10085 | -0.007 | 4.804
14.5 | 0.401 | 0.10809 | -0.007 | 3.713

## 86. Re 6M Mach 0.25 (2)
BIGFOIL.COM POLAR EXPORT
rc10n1
RC-10(N)1 |  |  |  | Cl Max: | 1.5207 | at alpha= | 14.5 | deg
XFOIL ncrit=9 |  |  |  | L/D Max: | 115.482 | at alpha= | 8 | deg
Re: | 6000000 |  |  | Cd Min: | 0.24353 | at alpha= | -18.5 | deg
Mach: | 0.25 |  |  | Cl=0 at alpha= | -0.49148 | deg
|  |  |  | @ Cl=0.1, Cd= | 0.0042554
|  |  |  | @ Cl=0.4, Cd= | 0.0042451
|  |  |  | @ Cl=0.6, Cd= | 0.0057797
alpha (deg) | Cl | Cd | Cm | Cl/Cd
-18.5 | -0.8217 | 0.24353 | 0.0884 | -3.3741
-18 | -0.8042 | 0.23692 | 0.0842 | -3.3944
-17.5 | -0.7866 | 0.23026 | 0.08 | -3.4161
-16 | -0.5154 | 0.17263 | 0.0344 | -2.9856
-15.5 | -0.7271 | 0.19671 | 0.063 | -3.6963
-15 | -0.7114 | 0.18986 | 0.0593 | -3.747
-14.5 | -0.6966 | 0.18289 | 0.0557 | -3.8088
-14 | -0.6827 | 0.17567 | 0.0522 | -3.8863
-13.5 | -0.6735 | 0.16808 | 0.0496 | -4.007
-13 | -0.6645 | 0.15944 | 0.0459 | -4.1677
-12.5 | -0.6579 | 0.15031 | 0.0421 | -4.377
-12 | -0.6567 | 0.13998 | 0.038 | -4.6914
-11 | -0.6638 | 0.11803 | 0.0286 | -5.624
-10.5 | -0.6587 | 0.11002 | 0.0248 | -5.9871
-10 | -0.6582 | 0.10098 | 0.0202 | -6.5181
-9.5 | -0.661 | 0.09125 | 0.0145 | -7.2438
-9 | -0.6763 | 0.07762 | 0.0022 | -8.713
-8.5 | -0.7085 | 0.06384 | -0.0084 | -11.0981
-8 | -0.7313 | 0.04822 | -0.0103 | -15.1659
-7.5 | -0.8133 | 0.01199 | 0.0014 | -67.8315
-7 | -0.7561 | 0.01115 | 0.0024 | -67.8117
-6.5 | -0.6983 | 0.01049 | 0.0033 | -66.5682
-6 | -0.6425 | 0.00945 | 0.0043 | -67.9894
-5.5 | -0.5862 | 0.00861 | 0.0053 | -68.0836
-5 | -0.5288 | 0.00799 | 0.0059 | -66.1827
-4.5 | -0.4701 | 0.00767 | 0.0062 | -61.2907
-4 | -0.4135 | 0.00699 | 0.0069 | -59.1559
-3.5 | -0.3549 | 0.00668 | 0.007 | -53.1287
-3 | -0.2962 | 0.0064 | 0.0071 | -46.2812
-2.5 | -0.2373 | 0.00617 | 0.0071 | -38.4603
-2 | -0.1782 | 0.00601 | 0.007 | -29.6506
-1.5 | -0.1193 | 0.00582 | 0.0068 | -20.4983
-1 | -0.0601 | 0.00569 | 0.0066 | -10.5624
-0.5 | -0.001 | 0.00556 | 0.0063 | -0.17986
0 | 0.0577 | 0.00538 | 0.006 | 10.7249
0.5 | 0.1081 | 0.00404 | 0.0069 | 26.7574
1 | 0.1646 | 0.00381 | 0.0069 | 43.2021
1.5 | 0.2227 | 0.00382 | 0.0067 | 58.2984
2 | 0.28 | 0.00392 | 0.0065 | 71.4286
2.5 | 0.3337 | 0.00389 | 0.0072 | 85.7841
3 | 0.3906 | 0.00417 | 0.0071 | 93.6691
3.5 | 0.4469 | 0.00462 | 0.0072 | 96.7316
4 | 0.5034 | 0.00507 | 0.0072 | 99.2899
4.5 | 0.5619 | 0.00553 | 0.0068 | 101.6094
5.5 | 0.687 | 0.00635 | 0.0044 | 108.189
6 | 0.747 | 0.00679 | 0.0038 | 110.0147
6.5 | 0.8131 | 0.00724 | 0.0018 | 112.3066
7 | 0.8785 | 0.00769 | 0.0001 | 114.2393
7.5 | 0.9429 | 0.0082 | -0.0014 | 114.9878
8 | 1.007 | 0.00872 | -0.0028 | 115.4817
8.5 | 1.0709 | 0.00933 | -0.004 | 114.7803
9 | 1.1323 | 0.00997 | -0.0047 | 113.5707
9.5 | 1.1815 | 0.01062 | -0.0027 | 111.2524
10 | 1.2295 | 0.01136 | -0.0005 | 108.2306
10.5 | 1.2769 | 0.0122 | 0.0018 | 104.6639
11 | 1.3231 | 0.0131 | 0.0043 | 101
11.5 | 1.3658 | 0.01433 | 0.0072 | 95.3105
12 | 1.409 | 0.01561 | 0.0099 | 90.2627
12.5 | 1.4496 | 0.01711 | 0.0126 | 84.7224
13 | 1.4834 | 0.01897 | 0.0159 | 78.1972
13.5 | 1.5009 | 0.02138 | 0.0203 | 70.2011
14 | 1.5146 | 0.02483 | 0.0229 | 60.9988
14.5 | 1.5207 | 0.02933 | 0.0247 | 51.8479
15 | 1.5152 | 0.03514 | 0.0257 | 43.119
15.5 | 1.499 | 0.04243 | 0.0254 | 35.3288
16 | 1.4719 | 0.05159 | 0.0233 | 28.5307
16.5 | 1.4379 | 0.06279 | 0.019 | 22.9001
17 | 1.3969 | 0.07632 | 0.0124 | 18.3032
17.5 | 1.3483 | 0.09214 | 0.004 | 14.6332
18 | 1.2907 | 0.11021 | -0.0056 | 11.7113
18.5 | 1.2179 | 0.13162 | -0.0169 | 9.2532
19 | 1.1246 | 0.15868 | -0.0324 | 7.0872
19.5 | 1.0487 | 0.18623 | -0.0492 | 5.6312

## 87. Re 6M Mach 0.50 (1)
BIGFOIL.COM POLAR EXPORT
rc10n1
RC-10(N)1 |  |  |  | Cl Max: | 1.096 | at alpha= | 20 | deg
JavaFoil+Calcfoil stall+Eppler ext transition |  |  |  | L/D Max: | 80.776 | at alpha= | 6 | deg
Re: | 6000000 |  |  | Cd Min: | 0.00571 | at alpha= | 0.5 | deg
Mach: | 0.5 |  |  | Cl=0 at alpha= | -0.23529 | deg
|  |  |  | @ Cl=0.1, Cd= | 0.00571
|  |  |  | @ Cl=0.4, Cd= | 0.0066993
|  |  |  | @ Cl=0.6, Cd= | 0.0082054
alpha (deg) | Cl | Cd | Cm | Cl/Cd
-20 | -1.076 | 0.15721 | 0.017 | -6.844
-19.5 | -1.051 | 0.15995 | 0.017 | -6.572
-19 | -1.027 | 0.14991 | 0.017 | -6.849
-18.5 | -1 | 0.1432 | 0.017 | -6.983
-18 | -0.973 | 0.13682 | 0.017 | -7.108
-17.5 | -0.945 | 0.13319 | 0.017 | -7.094
-17 | -0.917 | 0.13062 | 0.016 | -7.018
-16.5 | -0.888 | 0.1262 | 0.016 | -7.037
-16 | -0.861 | 0.12115 | 0.015 | -7.108
-15.5 | -0.834 | 0.11579 | 0.015 | -7.205
-15 | -0.807 | 0.11307 | 0.015 | -7.141
-14.5 | -0.781 | 0.10892 | 0.015 | -7.166
-14 | -0.754 | 0.10409 | 0.015 | -7.239
-13.5 | -0.727 | 0.10276 | 0.014 | -7.07
-13 | -0.7 | 0.09752 | 0.014 | -7.178
-12.5 | -0.672 | 0.08995 | 0.014 | -7.472
-12 | -0.646 | 0.08205 | 0.014 | -7.869
-11.5 | -0.619 | 0.07475 | 0.014 | -8.284
-11 | -0.592 | 0.0694 | 0.014 | -8.536
-10.5 | -0.566 | 0.0644 | 0.014 | -8.785
-10 | -0.541 | 0.05876 | 0.014 | -9.203
-9.5 | -0.616 | 0.01414 | 0.023 | -43.54
-9 | -0.48 | 0.0663 | 0.011 | -7.242
-8.5 | -0.453 | 0.05741 | 0.011 | -7.891
-8 | -0.426 | 0.05307 | 0.011 | -8.027
-7.5 | -0.4 | 0.04834 | 0.012 | -8.274
-7 | -0.374 | 0.04439 | 0.012 | -8.416
-6.5 | -0.425 | 0.01068 | 0.021 | -39.85
-6 | -0.316 | 0.04261 | 0.01 | -7.425
-5.5 | -0.288 | 0.0404 | 0.009 | -7.14
-5 | -0.263 | 0.03532 | 0.01 | -7.448
-4.5 | -0.29 | 0.00782 | 0.019 | -37.064
-4 | -0.412 | 0.00753 | 0.018 | -54.7
-3.5 | -0.394 | 0.00725 | 0.017 | -54.329
-3 | -0.35 | 0.007 | 0.017 | -50.078
-2.5 | -0.296 | 0.00807 | 0.016 | -36.64
-2 | -0.235 | 0.00788 | 0.015 | -29.762
-1.5 | -0.17 | 0.00779 | 0.015 | -21.864
-1 | -0.104 | 0.00765 | 0.014 | -13.587
-0.5 | -0.036 | 0.00726 | 0.013 | -5.026
0 | 0.032 | 0.00715 | 0.013 | 4.427
0.5 | 0.1 | 0.00571 | 0.012 | 17.536
1 | 0.168 | 0.00602 | 0.011 | 27.975
1.5 | 0.237 | 0.00617 | 0.01 | 38.37
2 | 0.305 | 0.00639 | 0.009 | 47.711
2.5 | 0.373 | 0.0066 | 0.009 | 56.46
3 | 0.441 | 0.00685 | 0.008 | 64.312
3.5 | 0.508 | 0.0072 | 0.007 | 70.575
4 | 0.575 | 0.00794 | 0.006 | 72.424
4.5 | 0.64 | 0.00863 | 0.005 | 74.219
5 | 0.705 | 0.00911 | 0.004 | 77.375
5.5 | 0.766 | 0.0095 | 0.003 | 80.68
6 | 0.824 | 0.0102 | 0.002 | 80.776
6.5 | 0.875 | 0.01084 | 0.002 | 80.737
7 | 0.918 | 0.01159 | 0.001 | 79.207
7.5 | 0.944 | 0.01193 | 0 | 79.076
8 | 0.897 | 0.0138 | -0.001 | 65
8.5 | 0.547 | 0.02231 | -0.002 | 24.52
9 | 0.59 | 0.01966 | -0.003 | 30.011
9.5 | 0.531 | 0.06439 | -0.002 | 8.241
10 | 0.554 | 0.0745 | -0.002 | 7.437
10.5 | 0.581 | 0.07733 | -0.003 | 7.508
11 | 0.607 | 0.08186 | -0.003 | 7.416
11.5 | 0.637 | 0.08406 | -0.004 | 7.573
12 | 0.664 | 0.09003 | -0.005 | 7.376
12.5 | 0.69 | 0.10022 | -0.006 | 6.884
13 | 0.716 | 0.09761 | -0.006 | 7.335
13.5 | 0.743 | 0.1029 | -0.007 | 7.216
14 | 0.77 | 0.10604 | -0.008 | 7.265
14.5 | 0.798 | 0.11103 | -0.008 | 7.189
15 | 0.826 | 0.11462 | -0.009 | 7.205
15.5 | 0.854 | 0.1192 | -0.01 | 7.167
16 | 0.881 | 0.12694 | -0.011 | 6.939
16.5 | 0.904 | 0.13983 | -0.011 | 6.462
17 | 0.929 | 0.13123 | -0.012 | 7.078
17.5 | 0.955 | 0.13458 | -0.013 | 7.096
18 | 0.983 | 0.13981 | -0.014 | 7.031
18.5 | 1.012 | 0.14216 | -0.015 | 7.116
19 | 1.042 | 0.14473 | -0.016 | 7.199
19.5 | 1.07 | 0.14905 | -0.017 | 7.182
20 | 1.096 | 0.15666 | -0.018 | 6.996

## 88. Re 6M Mach 0.50 (2)
BIGFOIL.COM POLAR EXPORT
rc10n1
RC-10(N)1 |  |  |  | Cl Max: | 1.2001 | at alpha= | 8.5 | deg
XFOIL ncrit=9 |  |  |  | L/D Max: | 113.978 | at alpha= | 6.5 | deg
Re: | 6000000 |  |  | Cd Min: | 0.29357 | at alpha= | -20 | deg
Mach: | 0.5 |  |  | Cl=0 at alpha= | -0.53997 | deg
|  |  |  | @ Cl=0.1, Cd= | 0.0047884
|  |  |  | @ Cl=0.4, Cd= | 0.0044732
|  |  |  | @ Cl=0.6, Cd= | 0.0057584
alpha (deg) | Cl | Cd | Cm | Cl/Cd
-20 | -0.9537 | 0.29357 | 0.1198 | -3.2486
-19.5 | -0.9313 | 0.28467 | 0.1143 | -3.2715
-19 | -0.9087 | 0.2757 | 0.1088 | -3.296
-18.5 | -0.8871 | 0.26641 | 0.1033 | -3.3298
-18 | -0.8649 | 0.25844 | 0.0981 | -3.3466
-17.5 | -0.8425 | 0.25044 | 0.0931 | -3.3641
-17 | -0.8203 | 0.24222 | 0.0881 | -3.3866
-16.5 | -0.7983 | 0.23389 | 0.0832 | -3.4131
-16 | -0.7759 | 0.22517 | 0.0784 | -3.4458
-15.5 | -0.7547 | 0.21658 | 0.0736 | -3.4846
-15 | -0.7345 | 0.20799 | 0.069 | -3.5314
-14.5 | -0.722 | 0.198 | 0.0651 | -3.6465
-14 | -0.7026 | 0.18973 | 0.0607 | -3.7032
-13.5 | -0.6835 | 0.18178 | 0.0565 | -3.76
-13 | -0.6664 | 0.17333 | 0.0524 | -3.8447
-12.5 | -0.4679 | 0.13993 | 0.0214 | -3.3438
-12 | -0.4697 | 0.13508 | 0.0198 | -3.4772
-11.5 | -0.4658 | 0.12818 | 0.0174 | -3.634
-11 | -0.4656 | 0.12012 | 0.0144 | -3.8761
-10.5 | -0.4603 | 0.11293 | 0.0119 | -4.076
-10 | -0.4567 | 0.10548 | 0.0095 | -4.3297
-9.5 | -0.4554 | 0.0976 | 0.0071 | -4.666
-9 | -0.4575 | 0.08882 | 0.0044 | -5.1509
-8.5 | -0.4631 | 0.07928 | 0.0012 | -5.8413
-8 | -0.4733 | 0.06925 | -0.0024 | -6.8347
-7.5 | -0.4893 | 0.05865 | -0.0075 | -8.3427
-6.5 | -0.5442 | 0.03872 | -0.0191 | -14.0548
-6 | -0.5484 | 0.02917 | -0.0184 | -18.8001
-5.5 | -0.5361 | 0.02039 | -0.016 | -26.2923
-5 | -0.513 | 0.01272 | -0.0122 | -40.3302
-4.5 | -0.4746 | 0.00775 | -0.0082 | -61.2387
-4 | -0.4365 | 0.00319 | -0.0031 | -136.8339
-3.5 | -0.3866 | 0.0014 | 0.0008 | -276.1429
-3 | -0.3237 | 0.00114 | 0.0027 | -283.9474
-2.5 | -0.2589 | 0.001 | 0.004 | -258.9
-2 | -0.1934 | 0.00092 | 0.0048 | -210.2174
-1 | -0.061 | 0.00083 | 0.0054 | -73.494
-0.5 | 0.0053 | 0.0008 | 0.0054 | 6.625
0 | 0.0721 | 0.00553 | 0.0056 | 13.038
0.5 | 0.1274 | 0.00406 | 0.0069 | 31.3793
1 | 0.1925 | 0.00389 | 0.0069 | 49.4859
1.5 | 0.2588 | 0.00397 | 0.0067 | 65.1889
2 | 0.325 | 0.00422 | 0.0064 | 77.0142
2.5 | 0.3904 | 0.00447 | 0.0063 | 87.3378
3 | 0.4499 | 0.00449 | 0.0077 | 100.2004
3.5 | 0.5134 | 0.00507 | 0.0081 | 101.2623
4 | 0.5782 | 0.00561 | 0.0086 | 103.066
4.5 | 0.6443 | 0.00606 | 0.0091 | 106.3201
5 | 0.7159 | 0.00655 | 0.0088 | 109.2977
5.5 | 0.7914 | 0.00709 | 0.0079 | 111.622
6 | 0.8663 | 0.00766 | 0.0077 | 113.094
6.5 | 0.9426 | 0.00827 | 0.0076 | 113.9782
7 | 1.0229 | 0.00901 | 0.0073 | 113.5294
7.5 | 1.1028 | 0.00996 | 0.0077 | 110.7229
8 | 1.1801 | 0.01166 | 0.0093 | 101.2093
8.5 | 1.2001 | 0.01552 | 0.0185 | 77.326
9 | 1.175 | 0.0206 | 0.0302 | 57.0388
9.5 | 1.1452 | 0.02819 | 0.0342 | 40.6243
10 | 1.111 | 0.03726 | 0.0341 | 29.8175
10.5 | 1.0755 | 0.04764 | 0.0306 | 22.5756
11 | 1.0414 | 0.05941 | 0.0244 | 17.529
11.5 | 1.0112 | 0.07257 | 0.0161 | 13.9341
12 | 0.9856 | 0.08634 | 0.0081 | 11.4153
12.5 | 0.9616 | 0.09933 | 0.0023 | 9.6809
13 | 0.9402 | 0.11199 | -0.0041 | 8.3954
13.5 | 0.922 | 0.12463 | -0.0108 | 7.3979

## 89. Re 7M Mach 0.00 (1)
BIGFOIL.COM POLAR EXPORT
rc10n1
RC-10(N)1 |  |  |  | Cl Max: | 1.07 | at alpha= | 10.5 | deg
JavaFoil+Calcfoil stall+Eppler ext transition |  |  |  | L/D Max: | 98.164 | at alpha= | 8 | deg
Re: | 7000000 |  |  | Cd Min: | 0.00308 | at alpha= | 0 | deg
Mach: | 0 |  |  | Cl=0 at alpha= | -0.22881 | deg
|  |  |  | @ Cl=0.1, Cd= | 0.0034681
|  |  |  | @ Cl=0.4, Cd= | 0.0055932
|  |  |  | @ Cl=0.6, Cd= | 0.007044
alpha (deg) | Cl | Cd | Cm | Cl/Cd
-13.5 | -0.467 | 0.09423 | 0.011 | -4.957
-13 | -0.489 | 0.08902 | 0.011 | -5.492
-12.5 | -0.51 | 0.08323 | 0.011 | -6.131
-12 | -0.531 | 0.07731 | 0.011 | -6.863
-11.5 | -0.55 | 0.07156 | 0.011 | -7.689
-11 | -0.567 | 0.06761 | 0.011 | -8.389
-10.5 | -0.582 | 0.06324 | 0.011 | -9.201
-10 | -0.594 | 0.05883 | 0.012 | -10.091
-9.5 | -0.601 | 0.05499 | 0.012 | -10.933
-9 | -0.608 | 0.04948 | 0.012 | -12.28
-8.5 | -0.738 | 0.00986 | 0.02 | -74.875
-8 | -0.722 | 0.00954 | 0.02 | -75.747
-7.5 | -0.699 | 0.00918 | 0.019 | -76.181
-7 | -0.671 | 0.00886 | 0.019 | -75.779
-6.5 | -0.639 | 0.00864 | 0.018 | -73.98
-6 | -0.603 | 0.0079 | 0.018 | -76.389
-5.5 | -0.563 | 0.00767 | 0.017 | -73.477
-5 | -0.52 | 0.00405 | 0.017 | -128.311
-4.5 | -0.473 | 0.00401 | 0.016 | -118.104
-4 | -0.424 | 0.00393 | 0.016 | -107.733
-3.5 | -0.372 | 0.00387 | 0.015 | -96.152
-3 | -0.318 | 0.00381 | 0.015 | -83.519
-2.5 | -0.263 | 0.0038 | 0.014 | -69.182
-2 | -0.206 | 0.00374 | 0.013 | -55.129
-1.5 | -0.149 | 0.0037 | 0.013 | -40.214
-1 | -0.09 | 0.00503 | 0.012 | -17.963
-0.5 | -0.032 | 0.00364 | 0.011 | -8.694
0 | 0.027 | 0.00308 | 0.011 | 8.904
0.5 | 0.087 | 0.00312 | 0.01 | 27.829
1 | 0.146 | 0.0047 | 0.01 | 31.044
1.5 | 0.205 | 0.00488 | 0.009 | 41.99
2 | 0.264 | 0.00509 | 0.008 | 51.89
2.5 | 0.323 | 0.00528 | 0.007 | 61.255
3 | 0.382 | 0.00552 | 0.007 | 69.19
3.5 | 0.441 | 0.00576 | 0.006 | 76.478
4 | 0.499 | 0.00605 | 0.005 | 82.487
4.5 | 0.557 | 0.00678 | 0.004 | 82.06
5 | 0.614 | 0.00713 | 0.004 | 86.129
5.5 | 0.67 | 0.00755 | 0.003 | 88.682
6 | 0.725 | 0.00785 | 0.002 | 92.341
6.5 | 0.778 | 0.00833 | 0.001 | 93.407
7 | 0.829 | 0.00865 | 0.001 | 95.924
7.5 | 0.879 | 0.00914 | 0 | 96.078
8 | 0.923 | 0.0094 | -0.001 | 98.164
8.5 | 0.962 | 0.00985 | -0.002 | 97.713
9 | 0.998 | 0.01033 | -0.003 | 96.566
9.5 | 1.028 | 0.01082 | -0.004 | 94.974
10 | 1.052 | 0.01143 | -0.005 | 92.067
10.5 | 1.07 | 0.01212 | -0.005 | 88.294
11 | 1.059 | 0.01387 | -0.006 | 76.346
11.5 | 1.048 | 0.01544 | -0.007 | 67.879
12 | 1.027 | 0.01695 | -0.008 | 60.604
12.5 | 1 | 0.01954 | -0.009 | 51.165
13 | 0.967 | 0.02265 | -0.009 | 42.684
13.5 | 0.927 | 0.02729 | -0.01 | 33.963
14 | 0.873 | 0.03689 | -0.01 | 23.668
14.5 | 0.789 | 0.0666 | -0.01 | 11.847
15 | 0.73 | 0.09064 | -0.009 | 8.052
15.5 | 0.688 | 0.10403 | -0.009 | 6.614

## 90. Re 7M Mach 0.00 (2)
BIGFOIL.COM POLAR EXPORT
rc10n1
RC-10(N)1 |  |  |  | Cl Max: | 1.6759 | at alpha= | 17.5 | deg
XFOIL ncrit=9 |  |  |  | L/D Max: | 119.833 | at alpha= | 9 | deg
Re: | 7000000 |  |  | Cd Min: | 0.06576 | at alpha= | 20 | deg
Mach: | 0 |  |  | Cl=0 at alpha= | -0.47238 | deg
|  |  |  | @ Cl=0.1, Cd= | 0.0043957
|  |  |  | @ Cl=0.4, Cd= | 0.0043038
|  |  |  | @ Cl=0.6, Cd= | 0.0056631
alpha (deg) | Cl | Cd | Cm | Cl/Cd
-17.5 | -1.4962 | 0.04404 | -0.0261 | -33.9737
-17 | -1.535 | 0.0363 | -0.0241 | -42.2865
-16.5 | -1.545 | 0.03254 | -0.0187 | -47.48
-16 | -1.5381 | 0.02971 | -0.0135 | -51.7704
-15.5 | -1.5165 | 0.02708 | -0.0103 | -56.0007
-15 | -1.4976 | 0.02353 | -0.0066 | -63.6464
-14.5 | -1.4691 | 0.02066 | -0.0037 | -71.1084
-14 | -1.432 | 0.01864 | -0.0017 | -76.824
-13.5 | -1.3902 | 0.01709 | -0.0001 | -81.3458
-13 | -1.3472 | 0.01612 | 0.0017 | -83.5732
-12.5 | -1.3007 | 0.01538 | 0.0029 | -84.5709
-12 | -1.2518 | 0.01466 | 0.0036 | -85.3888
-11.5 | -1.2015 | 0.01404 | 0.0043 | -85.5769
-11 | -1.1506 | 0.01345 | 0.0048 | -85.5465
-10.5 | -1.0985 | 0.01299 | 0.0052 | -84.5651
-10 | -1.0462 | 0.01251 | 0.0055 | -83.6291
-9.5 | -0.993 | 0.01213 | 0.0058 | -81.8631
-9 | -0.9399 | 0.01168 | 0.006 | -80.4709
-8.5 | -0.8918 | 0.01019 | 0.0072 | -87.5172
-8 | -0.8396 | 0.00943 | 0.0077 | -89.035
-7.5 | -0.7862 | 0.0089 | 0.008 | -88.3371
-7 | -0.7317 | 0.00849 | 0.0082 | -86.1837
-6.5 | -0.6771 | 0.0081 | 0.0083 | -83.5926
-6 | -0.6221 | 0.00774 | 0.0083 | -80.3747
-5.5 | -0.5665 | 0.00747 | 0.0083 | -75.8367
-5 | -0.5105 | 0.00726 | 0.0082 | -70.3168
-4.5 | -0.455 | 0.00693 | 0.0081 | -65.6566
-4 | -0.3997 | 0.00656 | 0.0082 | -60.9299
-3.5 | -0.3435 | 0.0063 | 0.0081 | -54.5238
-3 | -0.2872 | 0.0061 | 0.0079 | -47.082
-2.5 | -0.2306 | 0.00593 | 0.0077 | -38.887
-2 | -0.1737 | 0.00581 | 0.0074 | -29.8967
-1.5 | -0.1169 | 0.00565 | 0.0072 | -20.6903
-1 | -0.06 | 0.00553 | 0.0068 | -10.8499
-0.5 | -0.003 | 0.00542 | 0.0065 | -0.55351
0.5 | 0.1056 | 0.00434 | 0.0065 | 24.3318
1 | 0.1575 | 0.0038 | 0.0069 | 41.4474
1.5 | 0.2135 | 0.00383 | 0.0066 | 55.7441
2 | 0.2689 | 0.00398 | 0.0064 | 67.5628
2.5 | 0.3215 | 0.00393 | 0.0067 | 81.8066
3 | 0.3762 | 0.00412 | 0.0067 | 91.3107
3.5 | 0.4306 | 0.00454 | 0.0066 | 94.8458
4 | 0.485 | 0.00493 | 0.0065 | 98.3773
4.5 | 0.5394 | 0.00529 | 0.0065 | 101.966
5 | 0.5964 | 0.00564 | 0.0059 | 105.7447
5.5 | 0.6573 | 0.00603 | 0.0043 | 109.005
6 | 0.7142 | 0.00637 | 0.0036 | 112.1193
6.5 | 0.7754 | 0.00677 | 0.0019 | 114.5347
7 | 0.8373 | 0.00715 | -0.0001 | 117.1049
7.5 | 0.8982 | 0.00758 | -0.0019 | 118.496
8 | 0.9581 | 0.00804 | -0.0034 | 119.1667
8.5 | 1.0179 | 0.00852 | -0.0051 | 119.4718
9 | 1.0773 | 0.00899 | -0.0066 | 119.8331
9.5 | 1.1332 | 0.00955 | -0.0075 | 118.6597
10 | 1.1799 | 0.01007 | -0.0063 | 117.1698
10.5 | 1.2262 | 0.01061 | -0.0051 | 115.5702
11 | 1.2712 | 0.0113 | -0.0038 | 112.4956
11.5 | 1.3164 | 0.01191 | -0.0026 | 110.529
12 | 1.3607 | 0.01261 | -0.0013 | 107.9064
12.5 | 1.4035 | 0.01349 | 0.0001 | 104.04
13 | 1.4464 | 0.01441 | 0.0013 | 100.3747
13.5 | 1.4896 | 0.01527 | 0.0023 | 97.5508
14 | 1.5307 | 0.01626 | 0.0034 | 94.139
14.5 | 1.5686 | 0.01741 | 0.0049 | 90.0976
15 | 1.6008 | 0.01875 | 0.007 | 85.376
15.5 | 1.6216 | 0.02044 | 0.0102 | 79.3346
16 | 1.6414 | 0.02268 | 0.0121 | 72.3721
16.5 | 1.6583 | 0.02546 | 0.0135 | 65.1335
17 | 1.6705 | 0.02882 | 0.0145 | 57.9632
17.5 | 1.6759 | 0.03297 | 0.0153 | 50.8311
18 | 1.6731 | 0.03812 | 0.0157 | 43.8903
18.5 | 1.6733 | 0.04321 | 0.0154 | 38.7248
19 | 1.6676 | 0.04923 | 0.0146 | 33.8737
19.5 | 1.6562 | 0.05656 | 0.0126 | 29.2822
20 | 1.6353 | 0.06576 | 0.0094 | 24.8677

## 91. Re 7M Mach 0.10 (1)
BIGFOIL.COM POLAR EXPORT
rc10n1
RC-10(N)1 |  |  |  | Cl Max: | 1.056 | at alpha= | 10.5 | deg
JavaFoil+Calcfoil stall+Eppler ext transition |  |  |  | L/D Max: | 97.848 | at alpha= | 8 | deg
Re: | 7000000 |  |  | Cd Min: | 0.00307 | at alpha= | 0 | deg
Mach: | 0.1 |  |  | Cl=0 at alpha= | -0.23333 | deg
|  |  |  | @ Cl=0.1, Cd= | 0.0034415
|  |  |  | @ Cl=0.4, Cd= | 0.0056151
|  |  |  | @ Cl=0.6, Cd= | 0.0070474
alpha (deg) | Cl | Cd | Cm | Cl/Cd
-13.5 | -0.426 | 0.09703 | 0.011 | -4.389
-13 | -0.451 | 0.09042 | 0.011 | -4.984
-12.5 | -0.475 | 0.08429 | 0.011 | -5.638
-12 | -0.499 | 0.0797 | 0.011 | -6.263
-11.5 | -0.522 | 0.07323 | 0.011 | -7.123
-11 | -0.543 | 0.06842 | 0.011 | -7.929
-10.5 | -0.561 | 0.06396 | 0.011 | -8.77
-10 | -0.576 | 0.05939 | 0.011 | -9.705
-9.5 | -0.587 | 0.05555 | 0.011 | -10.575
-9 | -0.595 | 0.05124 | 0.012 | -11.608
-8.5 | -0.729 | 0.00988 | 0.02 | -73.788
-8 | -0.716 | 0.00957 | 0.02 | -74.78
-7.5 | -0.695 | 0.00924 | 0.019 | -75.2
-7 | -0.669 | 0.00891 | 0.019 | -75.042
-6.5 | -0.638 | 0.00869 | 0.018 | -73.43
-6 | -0.603 | 0.00794 | 0.018 | -75.966
-5.5 | -0.564 | 0.00772 | 0.017 | -73.058
-5 | -0.521 | 0.00749 | 0.017 | -69.498
-4.5 | -0.474 | 0.00398 | 0.016 | -119.172
-4 | -0.425 | 0.00392 | 0.016 | -108.347
-3.5 | -0.373 | 0.00386 | 0.015 | -96.737
-3 | -0.32 | 0.0038 | 0.015 | -84.099
-2.5 | -0.264 | 0.00375 | 0.014 | -70.418
-2 | -0.207 | 0.00373 | 0.013 | -55.552
-1.5 | -0.149 | 0.00497 | 0.013 | -30.045
-1 | -0.091 | 0.005 | 0.012 | -18.163
-0.5 | -0.032 | 0.00364 | 0.012 | -8.754
0 | 0.028 | 0.00307 | 0.011 | 8.965
0.5 | 0.087 | 0.00311 | 0.01 | 28.018
1 | 0.147 | 0.00464 | 0.01 | 31.607
1.5 | 0.206 | 0.00489 | 0.009 | 42.174
2 | 0.266 | 0.00505 | 0.008 | 52.608
2.5 | 0.325 | 0.0053 | 0.007 | 61.266
3 | 0.384 | 0.00555 | 0.007 | 69.21
3.5 | 0.443 | 0.00579 | 0.006 | 76.468
4 | 0.501 | 0.00606 | 0.005 | 82.7
4.5 | 0.559 | 0.0068 | 0.004 | 82.19
5 | 0.617 | 0.00715 | 0.004 | 86.195
5.5 | 0.673 | 0.00758 | 0.003 | 88.782
6 | 0.728 | 0.00788 | 0.002 | 92.346
6.5 | 0.781 | 0.0083 | 0.001 | 94.092
7 | 0.833 | 0.0087 | 0.001 | 95.741
7.5 | 0.882 | 0.00919 | 0 | 95.93
8 | 0.926 | 0.00946 | -0.001 | 97.848
8.5 | 0.965 | 0.00992 | -0.002 | 97.292
9 | 0.999 | 0.01041 | -0.003 | 95.999
9.5 | 1.028 | 0.01094 | -0.004 | 94.001
10 | 1.051 | 0.0116 | -0.005 | 90.603
10.5 | 1.056 | 0.01314 | -0.005 | 80.398
11 | 1.05 | 0.01432 | -0.006 | 73.304
11.5 | 1.034 | 0.01584 | -0.007 | 65.257
12 | 1.008 | 0.01796 | -0.008 | 56.139
12.5 | 0.978 | 0.0204 | -0.009 | 47.94
13 | 0.939 | 0.0243 | -0.009 | 38.625
13.5 | 0.889 | 0.03088 | -0.01 | 28.791
14 | 0.806 | 0.05445 | -0.01 | 14.799
14.5 | 0.732 | 0.0832 | -0.009 | 8.801
15 | 0.685 | 0.09707 | -0.009 | 7.057
15.5 | 0.643 | 0.1075 | -0.009 | 5.984

## 92. Re 7M Mach 0.10 (2)
BIGFOIL.COM POLAR EXPORT
rc10n1
RC-10(N)1 |  |  |  | Cl Max: | 1.6539 | at alpha= | 17.5 | deg
XFOIL ncrit=9 |  |  |  | L/D Max: | 119.515 | at alpha= | 9 | deg
Re: | 7000000 |  |  | Cd Min: | 0.07809 | at alpha= | 20 | deg
Mach: | 0.1 |  |  | Cl=0 at alpha= | -0.47544 | deg
|  |  |  | @ Cl=0.1, Cd= | 0.0044513
|  |  |  | @ Cl=0.4, Cd= | 0.0042985
|  |  |  | @ Cl=0.6, Cd= | 0.0056588
alpha (deg) | Cl | Cd | Cm | Cl/Cd
-15 | -1.229 | 0.05502 | -0.0236 | -22.3373
-14.5 | -1.4117 | 0.03106 | -0.0136 | -45.4507
-14 | -1.4193 | 0.0234 | -0.0079 | -60.6538
-13.5 | -1.3903 | 0.02001 | -0.0048 | -69.4803
-13 | -1.3533 | 0.01803 | -0.0021 | -75.0582
-12.5 | -1.3093 | 0.01673 | -0.0003 | -78.2606
-12 | -1.2613 | 0.01567 | 0.001 | -80.4914
-11.5 | -1.2113 | 0.0148 | 0.002 | -81.8446
-11 | -1.1602 | 0.01404 | 0.0028 | -82.6353
-10.5 | -1.1079 | 0.01343 | 0.0035 | -82.4944
-10 | -1.0551 | 0.01285 | 0.0041 | -82.1089
-9.5 | -1.0012 | 0.01243 | 0.0046 | -80.5471
-9 | -0.9473 | 0.01194 | 0.005 | -79.3384
-8 | -0.8453 | 0.00972 | 0.0068 | -86.965
-7.5 | -0.7916 | 0.00909 | 0.0073 | -87.0847
-7 | -0.7366 | 0.00865 | 0.0075 | -85.1561
-6.5 | -0.6815 | 0.00824 | 0.0078 | -82.7063
-6 | -0.6262 | 0.00783 | 0.0079 | -79.9745
-5.5 | -0.5702 | 0.00752 | 0.008 | -75.8245
-5 | -0.5138 | 0.00729 | 0.0079 | -70.4801
-4.5 | -0.4568 | 0.00715 | 0.0077 | -63.8881
-4 | -0.402 | 0.00659 | 0.008 | -61.0015
-3.5 | -0.3455 | 0.00632 | 0.008 | -54.6677
-3 | -0.2887 | 0.00611 | 0.0078 | -47.2504
-2.5 | -0.2318 | 0.00593 | 0.0076 | -39.0894
-2 | -0.1745 | 0.00581 | 0.0074 | -30.0344
-1.5 | -0.1174 | 0.00565 | 0.0071 | -20.7788
-1 | -0.0601 | 0.00553 | 0.0068 | -10.868
-0.5 | -0.0028 | 0.00542 | 0.0065 | -0.51661
0 | 0.0542 | 0.00526 | 0.0062 | 10.3042
0.5 | 0.1063 | 0.00434 | 0.0065 | 24.4931
1 | 0.1585 | 0.00381 | 0.0069 | 41.601
1.5 | 0.2149 | 0.00383 | 0.0066 | 56.1097
2 | 0.2707 | 0.00399 | 0.0064 | 67.8446
2.5 | 0.3237 | 0.00395 | 0.0067 | 81.9494
3 | 0.3786 | 0.00413 | 0.0067 | 91.6707
3.5 | 0.4332 | 0.00456 | 0.0066 | 95
4 | 0.488 | 0.00495 | 0.0066 | 98.5859
4.5 | 0.5428 | 0.00531 | 0.0066 | 102.2222
5 | 0.6002 | 0.00566 | 0.0059 | 106.0424
5.5 | 0.6614 | 0.00604 | 0.0044 | 109.5033
6 | 0.719 | 0.0064 | 0.0037 | 112.3438
6.5 | 0.7803 | 0.00681 | 0.002 | 114.5815
7 | 0.8428 | 0.00719 | 0.0001 | 117.2184
7.5 | 0.9043 | 0.00762 | -0.0016 | 118.6745
8 | 0.9647 | 0.0081 | -0.0032 | 119.0988
8.5 | 1.0251 | 0.00861 | -0.0047 | 119.0592
9 | 1.0852 | 0.00908 | -0.0062 | 119.5154
9.5 | 1.1411 | 0.00968 | -0.0069 | 117.8822
10 | 1.1884 | 0.01018 | -0.0056 | 116.7387
10.5 | 1.2346 | 0.01079 | -0.0042 | 114.4208
11 | 1.2802 | 0.01149 | -0.0028 | 111.4186
11.5 | 1.3257 | 0.01213 | -0.0014 | 109.291
12 | 1.3695 | 0.01294 | 0.0002 | 105.8346
12.5 | 1.4121 | 0.01392 | 0.0018 | 101.444
13 | 1.4564 | 0.01477 | 0.0029 | 98.6053
13.5 | 1.499 | 0.01575 | 0.0042 | 95.1746
14 | 1.5388 | 0.0169 | 0.0057 | 91.0533
14.5 | 1.5745 | 0.01824 | 0.0076 | 86.3213
15 | 1.5985 | 0.01982 | 0.011 | 80.6509
15.5 | 1.6181 | 0.02201 | 0.0135 | 73.5166
16 | 1.6353 | 0.02481 | 0.0151 | 65.9129
16.5 | 1.6463 | 0.02836 | 0.0164 | 58.0501
17 | 1.6485 | 0.03291 | 0.0174 | 50.0912
17.5 | 1.6539 | 0.03734 | 0.0177 | 44.293
18 | 1.6525 | 0.04269 | 0.0175 | 38.7093
18.5 | 1.6451 | 0.04898 | 0.0166 | 33.5872
19 | 1.6322 | 0.0566 | 0.0146 | 28.8375
19.5 | 1.6109 | 0.066 | 0.0112 | 24.4076
20 | 1.5755 | 0.07809 | 0.0061 | 20.1754

## 93. Re 7M Mach 0.25 (1)
BIGFOIL.COM POLAR EXPORT
rc10n1
RC-10(N)1 |  |  |  | Cl Max: | 1.024 | at alpha= | 9.5 | deg
JavaFoil+Calcfoil stall+Eppler ext transition |  |  |  | L/D Max: | 96.684 | at alpha= | 8 | deg
Re: | 7000000 |  |  | Cd Min: | 0.0034 | at alpha= | -0.5 | deg
Mach: | 0.25 |  |  | Cl=0 at alpha= | -0.22951 | deg
|  |  |  | @ Cl=0.1, Cd= | 0.0043341
|  |  |  | @ Cl=0.4, Cd= | 0.0055587
|  |  |  | @ Cl=0.6, Cd= | 0.10714
alpha (deg) | Cl | Cd | Cm | Cl/Cd
-12.5 | -0.071 | 0.08897 | 0.011 | -0.795
-12 | -0.186 | 0.08577 | 0.011 | -2.163
-11.5 | -0.258 | 0.08111 | 0.011 | -3.185
-11 | -0.32 | 0.07591 | 0.01 | -4.22
-10.5 | -0.376 | 0.06962 | 0.01 | -5.402
-10 | -0.425 | 0.06354 | 0.01 | -6.694
-9.5 | -0.468 | 0.05963 | 0.01 | -7.841
-9 | -0.502 | 0.05504 | 0.01 | -9.12
-8.5 | -0.528 | 0.05173 | 0.011 | -10.21
-8 | -0.536 | 0.04795 | 0.011 | -11.184
-7.5 | -0.655 | 0.01019 | 0.02 | -64.235
-7 | -0.643 | 0.00993 | 0.019 | -64.732
-6.5 | -0.623 | 0.00968 | 0.019 | -64.339
-6 | -0.596 | 0.00807 | 0.018 | -73.859
-5.5 | -0.563 | 0.00868 | 0.018 | -64.817
-5 | -0.524 | 0.00749 | 0.017 | -69.937
-4.5 | -0.48 | 0.00725 | 0.017 | -66.254
-4 | -0.432 | 0.00703 | 0.016 | -61.511
-3.5 | -0.381 | 0.00678 | 0.016 | -56.229
-3 | -0.327 | 0.00787 | 0.015 | -41.511
-2.5 | -0.271 | 0.00647 | 0.014 | -41.839
-2 | -0.213 | 0.00755 | 0.014 | -28.149
-1.5 | -0.153 | 0.00751 | 0.013 | -20.408
-1 | -0.093 | 0.00491 | 0.013 | -19.001
-0.5 | -0.033 | 0.0034 | 0.012 | -9.626
0 | 0.028 | 0.0072 | 0.011 | 3.934
0.5 | 0.09 | 0.00428 | 0.011 | 20.929
1 | 0.151 | 0.00461 | 0.01 | 32.675
1.5 | 0.212 | 0.00485 | 0.009 | 43.699
2 | 0.273 | 0.00502 | 0.008 | 54.344
2.5 | 0.334 | 0.00529 | 0.008 | 63.086
3 | 0.394 | 0.00554 | 0.007 | 71.14
3.5 | 0.455 | 0.00573 | 0.006 | 79.311
4 | 0.515 | 0.00604 | 0.005 | 85.223
4.5 | 0.574 | 0.00691 | 0.005 | 83.169
5 | 0.633 | 0.00727 | 0.004 | 87.092
5.5 | 0.691 | 0.00764 | 0.003 | 90.361
6 | 0.747 | 0.00889 | 0.002 | 84.007
6.5 | 0.801 | 0.0094 | 0.001 | 85.14
7 | 0.852 | 0.0097 | 0.001 | 87.838
7.5 | 0.901 | 0.00941 | 0 | 95.732
8 | 0.942 | 0.00974 | -0.001 | 96.684
8.5 | 0.977 | 0.01028 | -0.002 | 95.006
9 | 1.005 | 0.01088 | -0.003 | 92.387
9.5 | 1.024 | 0.01154 | -0.004 | 88.765
10 | 1.021 | 0.01337 | -0.005 | 76.382
10.5 | 1.012 | 0.01467 | -0.005 | 68.974
11 | 0.977 | 0.01681 | -0.006 | 58.137
11.5 | 0.927 | 0.02044 | -0.007 | 45.343
12 | 0.86 | 0.02586 | -0.008 | 33.25
12.5 | 0.73 | 0.05838 | -0.007 | 12.513
13 | 0.638 | 0.08241 | -0.006 | 7.746
13.5 | 0.564 | 0.09083 | -0.006 | 6.21
14 | 0.485 | 0.09904 | -0.007 | 4.897
14.5 | 0.402 | 0.10714 | -0.007 | 3.748

## 94. Re 7M Mach 0.25 (2)
BIGFOIL.COM POLAR EXPORT
rc10n1
RC-10(N)1 |  |  |  | Cl Max: | 1.543 | at alpha= | 14.5 | deg
XFOIL ncrit=9 |  |  |  | L/D Max: | 118.416 | at alpha= | 8 | deg
Re: | 7000000 |  |  | Cd Min: | 0.17551 | at alpha= | 19.5 | deg
Mach: | 0.25 |  |  | Cl=0 at alpha= | -0.48559 | deg
|  |  |  | @ Cl=0.1, Cd= | 0.0044863
|  |  |  | @ Cl=0.4, Cd= | 0.0042565
|  |  |  | @ Cl=0.6, Cd= | 0.0056634
alpha (deg) | Cl | Cd | Cm | Cl/Cd
-13.5 | -0.6739 | 0.16818 | 0.0496 | -4.007
-13 | -0.665 | 0.15951 | 0.0459 | -4.169
-12.5 | -0.6592 | 0.1501 | 0.042 | -4.3917
-12 | -0.6658 | 0.13725 | 0.0371 | -4.851
-11.5 | -0.6643 | 0.12763 | 0.033 | -5.2049
-11 | -0.6697 | 0.11658 | 0.028 | -5.7446
-10.5 | -0.6657 | 0.10833 | 0.0241 | -6.1451
-10 | -0.6673 | 0.09882 | 0.0191 | -6.7527
-9.5 | -0.6737 | 0.08823 | 0.0126 | -7.6357
-8.5 | -0.9175 | 0.01601 | -0.002 | -57.3079
-8 | -0.867 | 0.01375 | -0.0001 | -63.0545
-7.5 | -0.8164 | 0.01145 | 0.0019 | -71.3013
-7 | -0.762 | 0.01007 | 0.0034 | -75.6703
-6.5 | -0.7036 | 0.00951 | 0.0042 | -73.9853
-6 | -0.6468 | 0.00873 | 0.0051 | -74.0893
-5.5 | -0.5895 | 0.00805 | 0.0059 | -73.2298
-5 | -0.5315 | 0.00756 | 0.0065 | -70.3042
-4.5 | -0.4724 | 0.00729 | 0.0067 | -64.8011
-4 | -0.4148 | 0.00679 | 0.0071 | -61.0898
-3.5 | -0.3563 | 0.00645 | 0.0073 | -55.2403
-3 | -0.2974 | 0.0062 | 0.0074 | -47.9677
-2.5 | -0.2384 | 0.00599 | 0.0073 | -39.7997
-2 | -0.1792 | 0.00584 | 0.0072 | -30.6849
-1.5 | -0.1201 | 0.00568 | 0.007 | -21.1444
-1 | -0.0608 | 0.00556 | 0.0067 | -10.9353
-0.5 | -0.0017 | 0.00544 | 0.0064 | -0.3125
0 | 0.0573 | 0.0053 | 0.0061 | 10.8113
0.5 | 0.1103 | 0.00429 | 0.0066 | 25.711
1 | 0.1645 | 0.00381 | 0.0069 | 43.1759
1.5 | 0.2227 | 0.00385 | 0.0066 | 57.8442
2 | 0.2804 | 0.00406 | 0.0064 | 69.064
2.5 | 0.3361 | 0.00409 | 0.0065 | 82.176
3 | 0.3917 | 0.00419 | 0.0068 | 93.4845
3.5 | 0.4479 | 0.00464 | 0.0068 | 96.5302
4 | 0.5048 | 0.00505 | 0.0068 | 99.9604
4.5 | 0.5614 | 0.00541 | 0.0069 | 103.7708
5 | 0.6208 | 0.0058 | 0.0064 | 107.0345
5.5 | 0.6843 | 0.00617 | 0.005 | 110.9076
6 | 0.7449 | 0.0066 | 0.0043 | 112.8636
6.5 | 0.808 | 0.00702 | 0.0031 | 115.0997
7 | 0.8734 | 0.00746 | 0.0013 | 117.0777
7.5 | 0.9379 | 0.00795 | -0.0002 | 117.9748
8 | 1.0018 | 0.00846 | -0.0015 | 118.4161
8.5 | 1.0658 | 0.00901 | -0.0027 | 118.2908
9 | 1.1289 | 0.00967 | -0.0037 | 116.7425
9.5 | 1.1857 | 0.01028 | -0.0033 | 115.3405
10 | 1.2334 | 0.01105 | -0.0011 | 111.6199
10.5 | 1.2818 | 0.01178 | 0.0011 | 108.8115
11 | 1.3281 | 0.01269 | 0.0037 | 104.6572
11.5 | 1.3719 | 0.01381 | 0.0065 | 99.3411
12 | 1.4166 | 0.01493 | 0.0091 | 94.8828
12.5 | 1.4589 | 0.01631 | 0.0117 | 89.4482
13 | 1.4964 | 0.01801 | 0.0147 | 83.0872
13.5 | 1.5196 | 0.02008 | 0.0191 | 75.6773
14 | 1.5354 | 0.02311 | 0.0223 | 66.4388
14.5 | 1.543 | 0.02733 | 0.0244 | 56.4581
15 | 1.5385 | 0.03294 | 0.0258 | 46.7061
15.5 | 1.5174 | 0.04051 | 0.0259 | 37.4574
16 | 1.4864 | 0.04988 | 0.0241 | 29.7995
16.5 | 1.4459 | 0.0617 | 0.0196 | 23.4344
17 | 1.3993 | 0.07595 | 0.0125 | 18.424
17.5 | 1.3532 | 0.09134 | 0.0044 | 14.815
18 | 1.3024 | 0.10822 | -0.0045 | 12.0347
18.5 | 1.2451 | 0.12673 | -0.0142 | 9.8248
19 | 1.177 | 0.14794 | -0.0258 | 7.9559
19.5 | 1.0909 | 0.17551 | -0.0426 | 6.2156

## 95. Re 7M Mach 0.50 (1)
BIGFOIL.COM POLAR EXPORT
rc10n1
RC-10(N)1 |  |  |  | Cl Max: | 1.098 | at alpha= | 20 | deg
JavaFoil+Calcfoil stall+Eppler ext transition |  |  |  | L/D Max: | 82.377 | at alpha= | 6 | deg
Re: | 7000000 |  |  | Cd Min: | 0.00572 | at alpha= | 0.5 | deg
Mach: | 0.5 |  |  | Cl=0 at alpha= | -0.23529 | deg
|  |  |  | @ Cl=0.1, Cd= | 0.00572
|  |  |  | @ Cl=0.4, Cd= | 0.0067373
|  |  |  | @ Cl=0.6, Cd= | 0.0081908
alpha (deg) | Cl | Cd | Cm | Cl/Cd
-20 | -1.076 | 0.15458 | 0.017 | -6.962
-19.5 | -1.051 | 0.16125 | 0.017 | -6.519
-19 | -1.028 | 0.14835 | 0.018 | -6.927
-18.5 | -1.001 | 0.14163 | 0.017 | -7.067
-18 | -0.973 | 0.13591 | 0.017 | -7.161
-17.5 | -0.945 | 0.13162 | 0.017 | -7.183
-17 | -0.917 | 0.12763 | 0.016 | -7.188
-16.5 | -0.889 | 0.12392 | 0.016 | -7.172
-16 | -0.861 | 0.11957 | 0.015 | -7.204
-15.5 | -0.834 | 0.1139 | 0.015 | -7.326
-15 | -0.808 | 0.11085 | 0.015 | -7.285
-14.5 | -0.781 | 0.10651 | 0.015 | -7.33
-14 | -0.754 | 0.10408 | 0.015 | -7.242
-13.5 | -0.727 | 0.09967 | 0.014 | -7.291
-13 | -0.7 | 0.09608 | 0.014 | -7.287
-12.5 | -0.673 | 0.0886 | 0.014 | -7.59
-12 | -0.646 | 0.08059 | 0.014 | -8.016
-11.5 | -0.62 | 0.07438 | 0.014 | -8.329
-11 | -0.593 | 0.06839 | 0.014 | -8.671
-10.5 | -0.568 | 0.06242 | 0.015 | -9.1
-10 | -0.547 | 0.0539 | 0.016 | -10.158
-9.5 | -0.628 | 0.01274 | 0.024 | -49.265
-9 | -0.48 | 0.06453 | 0.011 | -7.441
-8.5 | -0.453 | 0.05804 | 0.011 | -7.807
-8 | -0.427 | 0.05235 | 0.011 | -8.149
-7.5 | -0.401 | 0.04778 | 0.012 | -8.383
-7 | -0.375 | 0.04334 | 0.012 | -8.648
-6.5 | -0.425 | 0.01052 | 0.021 | -40.45
-6 | -0.317 | 0.04227 | 0.01 | -7.488
-5.5 | -0.289 | 0.03993 | 0.009 | -7.229
-5 | -0.264 | 0.03469 | 0.011 | -7.596
-4.5 | -0.29 | 0.00776 | 0.019 | -37.359
-4 | -0.412 | 0.00738 | 0.018 | -55.82
-3.5 | -0.394 | 0.00708 | 0.017 | -55.66
-3 | -0.35 | 0.00697 | 0.017 | -50.305
-2.5 | -0.296 | 0.00659 | 0.016 | -44.876
-2 | -0.235 | 0.00782 | 0.015 | -29.984
-1.5 | -0.17 | 0.00767 | 0.015 | -22.185
-1 | -0.104 | 0.00754 | 0.014 | -13.78
-0.5 | -0.036 | 0.00711 | 0.013 | -5.13
0 | 0.032 | 0.00702 | 0.013 | 4.505
0.5 | 0.1 | 0.00572 | 0.012 | 17.515
1 | 0.168 | 0.00607 | 0.011 | 27.76
1.5 | 0.237 | 0.0062 | 0.01 | 38.165
2 | 0.305 | 0.00641 | 0.009 | 47.556
2.5 | 0.373 | 0.00665 | 0.009 | 56.041
3 | 0.441 | 0.00687 | 0.008 | 64.106
3.5 | 0.508 | 0.00716 | 0.007 | 70.984
4 | 0.575 | 0.00801 | 0.006 | 71.742
4.5 | 0.64 | 0.00848 | 0.005 | 75.476
5 | 0.705 | 0.00896 | 0.004 | 78.634
5.5 | 0.766 | 0.00933 | 0.003 | 82.101
6 | 0.824 | 0.01 | 0.002 | 82.377
6.5 | 0.875 | 0.01066 | 0.002 | 82.085
7 | 0.918 | 0.01141 | 0.001 | 80.402
7.5 | 0.944 | 0.01212 | 0 | 77.862
8 | 0.899 | 0.01339 | -0.001 | 67.175
8.5 | 0.556 | 0.01941 | -0.002 | 28.636
9 | 0.592 | 0.01875 | -0.003 | 31.598
9.5 | 0.532 | 0.06298 | -0.002 | 8.45
10 | 0.556 | 0.06722 | -0.003 | 8.266
10.5 | 0.582 | 0.07334 | -0.003 | 7.933
11 | 0.608 | 0.0802 | -0.004 | 7.583
11.5 | 0.637 | 0.08416 | -0.004 | 7.57
12 | 0.665 | 0.08884 | -0.005 | 7.484
12.5 | 0.69 | 0.09716 | -0.006 | 7.101
13 | 0.716 | 0.09578 | -0.006 | 7.477
13.5 | 0.743 | 0.09976 | -0.007 | 7.444
14 | 0.771 | 0.10406 | -0.008 | 7.411
14.5 | 0.799 | 0.10873 | -0.009 | 7.347
15 | 0.827 | 0.11348 | -0.009 | 7.288
15.5 | 0.855 | 0.11787 | -0.01 | 7.255
16 | 0.882 | 0.12413 | -0.011 | 7.102
16.5 | 0.904 | 0.14007 | -0.011 | 6.452
17 | 0.929 | 0.1271 | -0.012 | 7.309
17.5 | 0.956 | 0.13344 | -0.013 | 7.165
18 | 0.985 | 0.13723 | -0.014 | 7.177
18.5 | 1.014 | 0.13918 | -0.015 | 7.288
19 | 1.045 | 0.1411 | -0.016 | 7.404
19.5 | 1.073 | 0.14513 | -0.017 | 7.394
20 | 1.098 | 0.1533 | -0.018 | 7.163

## 96. Re 7M Mach 0.50 (2)
BIGFOIL.COM POLAR EXPORT
rc10n1
RC-10(N)1 |  |  |  | Cl Max: | 1.2068 | at alpha= | 8.5 | deg
XFOIL ncrit=9 |  |  |  | L/D Max: | 117.281 | at alpha= | 7 | deg
Re: | 7000000 |  |  | Cd Min: | 0.29388 | at alpha= | -20 | deg
Mach: | 0.5 |  |  | Cl=0 at alpha= | -0.52959 | deg
|  |  |  | @ Cl=0.1, Cd= | 0.0047872
|  |  |  | @ Cl=0.4, Cd= | 0.00455
|  |  |  | @ Cl=0.6, Cd= | 0.0056565
alpha (deg) | Cl | Cd | Cm | Cl/Cd
-20 | -0.9542 | 0.29388 | 0.12 | -3.2469
-19.5 | -0.9322 | 0.28513 | 0.1144 | -3.2694
-19 | -0.91 | 0.27628 | 0.1089 | -3.2938
-18.5 | -0.8864 | 0.26715 | 0.1036 | -3.318
-18 | -0.864 | 0.2585 | 0.0984 | -3.3424
-17.5 | -0.8431 | 0.24937 | 0.093 | -3.3809
-17 | -0.8211 | 0.2413 | 0.088 | -3.4028
-16.5 | -0.7993 | 0.23319 | 0.0832 | -3.4277
-15 | -0.7384 | 0.20595 | 0.0687 | -3.5853
-14.5 | -0.7222 | 0.19779 | 0.0651 | -3.6513
-14 | -0.7042 | 0.18892 | 0.0605 | -3.7275
-13.5 | -0.6846 | 0.18135 | 0.0564 | -3.775
-13 | -0.667 | 0.17323 | 0.0524 | -3.8504
-12.5 | -0.6513 | 0.16457 | 0.0484 | -3.9576
-12 | -0.6372 | 0.15572 | 0.0444 | -4.092
-11.5 | -0.6253 | 0.14684 | 0.0405 | -4.2584
-11 | -0.615 | 0.13781 | 0.0366 | -4.4627
-10.5 | -0.6068 | 0.12868 | 0.0328 | -4.7156
-10 | -0.6007 | 0.11938 | 0.0288 | -5.0318
-9.5 | -0.5974 | 0.10981 | 0.0244 | -5.4403
-9 | -0.59 | 0.10155 | 0.0205 | -5.8099
-8.5 | -0.5838 | 0.09317 | 0.0162 | -6.266
-8 | -0.5807 | 0.0842 | 0.011 | -6.8967
-7.5 | -0.5815 | 0.07423 | 0.0037 | -7.8338
-7 | -0.5928 | 0.06246 | -0.0097 | -9.4909
-6.5 | -0.5976 | 0.05289 | -0.0138 | -11.2989
-6 | -0.5905 | 0.04333 | -0.0149 | -13.628
-5.5 | -0.5724 | 0.034 | -0.0133 | -16.8353
-5 | -0.5439 | 0.02528 | -0.0097 | -21.515
-4.5 | -0.4986 | 0.01943 | -0.0061 | -25.6613
-4 | -0.4539 | 0.01181 | -0.0014 | -38.4335
-3.5 | -0.3972 | 0.0082 | 0.0019 | -48.439
-3 | -0.3344 | 0.0069 | 0.0041 | -48.4638
-2.5 | -0.2669 | 0.00642 | 0.0052 | -41.5732
-2 | -0.1993 | 0.00606 | 0.0058 | -32.8878
-1.5 | -0.1313 | 0.00586 | 0.006 | -22.4061
-1 | -0.0636 | 0.00568 | 0.0061 | -11.1972
-0.5 | 0.004 | 0.00555 | 0.006 | 0.72072
0 | 0.0714 | 0.00542 | 0.0057 | 13.1734
0.5 | 0.1288 | 0.00415 | 0.0068 | 31.0361
1 | 0.1923 | 0.00385 | 0.007 | 49.9481
1.5 | 0.2585 | 0.00397 | 0.0067 | 65.1134
2 | 0.3246 | 0.00426 | 0.0064 | 76.1972
2.5 | 0.3909 | 0.00455 | 0.0062 | 85.9121
3 | 0.4523 | 0.00455 | 0.007 | 99.4066
3.5 | 0.5145 | 0.00509 | 0.0078 | 101.0806
4 | 0.5797 | 0.00554 | 0.0082 | 104.639
4.5 | 0.6459 | 0.00592 | 0.0088 | 109.1047
5 | 0.7139 | 0.00634 | 0.0093 | 112.6025
5.5 | 0.7873 | 0.00687 | 0.0089 | 114.5997
6 | 0.8631 | 0.00739 | 0.0085 | 116.793
7 | 1.018 | 0.00868 | 0.0085 | 117.2811
7.5 | 1.0983 | 0.00955 | 0.0089 | 115.0052
8.5 | 1.2068 | 0.01519 | 0.0178 | 79.447
9 | 1.1824 | 0.02016 | 0.03 | 58.6508
9.5 | 1.1527 | 0.02755 | 0.0343 | 41.8403
10 | 1.119 | 0.0365 | 0.0344 | 30.6575
10.5 | 1.0838 | 0.04673 | 0.0312 | 23.1928
11 | 1.0498 | 0.05836 | 0.0252 | 17.9883
11.5 | 1.0195 | 0.07136 | 0.0171 | 14.2867
12 | 0.9938 | 0.08505 | 0.009 | 11.6849
12.5 | 0.97 | 0.09802 | 0.0031 | 9.8959
13 | 0.9478 | 0.11074 | -0.0032 | 8.5588
13.5 | 0.9278 | 0.12359 | -0.0101 | 7.5071

## 97. Re 8M Mach 0.00 (1)
BIGFOIL.COM POLAR EXPORT
rc10n1
RC-10(N)1 |  |  |  | Cl Max: | 1.07 | at alpha= | 10.5 | deg
JavaFoil+Calcfoil stall+Eppler ext transition |  |  |  | L/D Max: | 99.551 | at alpha= | 8.5 | deg
Re: | 8000000 |  |  | Cd Min: | 0.0031 | at alpha= | 0 | deg
Mach: | 0 |  |  | Cl=0 at alpha= | -0.22881 | deg
|  |  |  | @ Cl=0.1, Cd= | 0.0034702
|  |  |  | @ Cl=0.4, Cd= | 0.005588
|  |  |  | @ Cl=0.6, Cd= | 0.0070142
alpha (deg) | Cl | Cd | Cm | Cl/Cd
-14 | -0.445 | 0.09995 | 0.011 | -4.456
-13.5 | -0.467 | 0.09385 | 0.011 | -4.977
-13 | -0.489 | 0.0886 | 0.011 | -5.519
-12.5 | -0.51 | 0.08272 | 0.011 | -6.169
-12 | -0.531 | 0.07721 | 0.011 | -6.873
-11.5 | -0.552 | 0.07004 | 0.012 | -7.875
-11 | -0.568 | 0.06659 | 0.012 | -8.529
-10.5 | -0.583 | 0.06246 | 0.012 | -9.329
-10 | -0.594 | 0.05797 | 0.012 | -10.252
-9.5 | -0.604 | 0.05289 | 0.012 | -11.426
-9 | -0.741 | 0.01005 | 0.02 | -73.8
-8.5 | -0.738 | 0.00974 | 0.02 | -75.829
-8 | -0.722 | 0.00933 | 0.02 | -77.392
-7.5 | -0.699 | 0.00904 | 0.019 | -77.352
-7 | -0.671 | 0.00869 | 0.019 | -77.219
-6.5 | -0.639 | 0.00848 | 0.018 | -75.354
-6 | -0.603 | 0.00774 | 0.018 | -77.902
-5.5 | -0.563 | 0.00406 | 0.017 | -138.716
-5 | -0.52 | 0.004 | 0.017 | -129.904
-4.5 | -0.473 | 0.00395 | 0.016 | -119.708
-4 | -0.424 | 0.00388 | 0.016 | -109.169
-3.5 | -0.372 | 0.00384 | 0.015 | -96.912
-3 | -0.318 | 0.00382 | 0.015 | -83.339
-2.5 | -0.263 | 0.00376 | 0.014 | -69.914
-2 | -0.206 | 0.00372 | 0.013 | -55.517
-1.5 | -0.149 | 0.00365 | 0.013 | -40.692
-1 | -0.09 | 0.00365 | 0.012 | -24.757
-0.5 | -0.032 | 0.00362 | 0.011 | -8.746
0 | 0.027 | 0.0031 | 0.011 | 8.837
0.5 | 0.087 | 0.0031 | 0.01 | 28.01
1 | 0.146 | 0.00478 | 0.01 | 30.535
1.5 | 0.205 | 0.00493 | 0.009 | 41.583
2 | 0.264 | 0.0051 | 0.008 | 51.835
2.5 | 0.323 | 0.00533 | 0.007 | 60.588
3 | 0.382 | 0.00553 | 0.007 | 69.041
3.5 | 0.441 | 0.00572 | 0.006 | 76.983
4 | 0.499 | 0.00616 | 0.005 | 80.925
4.5 | 0.557 | 0.00672 | 0.004 | 82.861
5 | 0.614 | 0.00711 | 0.004 | 86.326
5.5 | 0.67 | 0.00744 | 0.003 | 89.99
6 | 0.725 | 0.00773 | 0.002 | 93.691
6.5 | 0.778 | 0.0082 | 0.001 | 94.89
7 | 0.829 | 0.00852 | 0.001 | 97.349
7.5 | 0.879 | 0.009 | 0 | 97.616
8 | 0.923 | 0.00942 | -0.001 | 97.972
8.5 | 0.962 | 0.00967 | -0.002 | 99.551
9 | 0.998 | 0.01014 | -0.003 | 98.396
9.5 | 1.028 | 0.01061 | -0.004 | 96.814
10 | 1.052 | 0.01121 | -0.005 | 93.875
10.5 | 1.07 | 0.01188 | -0.005 | 90.1
11 | 1.061 | 0.0135 | -0.006 | 78.607
11.5 | 1.05 | 0.01466 | -0.007 | 71.637
12 | 1.03 | 0.01635 | -0.008 | 63.033
12.5 | 1.002 | 0.01874 | -0.009 | 53.48
13 | 0.969 | 0.02176 | -0.009 | 44.543
13.5 | 0.93 | 0.0259 | -0.01 | 35.918
14 | 0.881 | 0.03338 | -0.011 | 26.398
14.5 | 0.807 | 0.05527 | -0.01 | 14.593
15 | 0.735 | 0.08551 | -0.009 | 8.6
15.5 | 0.69 | 0.10169 | -0.009 | 6.782

## 98. Re 8M Mach 0.00 (2)
BIGFOIL.COM POLAR EXPORT
rc10n1
RC-10(N)1 |  |  |  | Cl Max: | 1.7031 | at alpha= | 18.5 | deg
XFOIL ncrit=9 |  |  |  | L/D Max: | 122.769 | at alpha= | 9 | deg
Re: | 8000000 |  |  | Cd Min: | 0.06003 | at alpha= | 20 | deg
Mach: | 0 |  |  | Cl=0 at alpha= | -0.46919 | deg
|  |  |  | @ Cl=0.1, Cd= | 0.0046971
|  |  |  | @ Cl=0.4, Cd= | 0.0043326
|  |  |  | @ Cl=0.6, Cd= | 0.0055646
alpha (deg) | Cl | Cd | Cm | Cl/Cd
-18.5 | -1.5439 | 0.0489 | -0.0248 | -31.5726
-18 | -1.5824 | 0.03939 | -0.0272 | -40.1726
-17.5 | -1.6007 | 0.0341 | -0.0241 | -46.9413
-17 | -1.6088 | 0.03061 | -0.0184 | -52.558
-16.5 | -1.5982 | 0.02823 | -0.0134 | -56.6135
-16 | -1.5734 | 0.02606 | -0.0103 | -60.3761
-15 | -1.5076 | 0.02236 | -0.0055 | -67.424
-14.5 | -1.4714 | 0.02049 | -0.0034 | -71.8106
-14 | -1.4366 | 0.01811 | -0.0011 | -79.3263
-13.5 | -1.3956 | 0.01639 | 0.0006 | -85.1495
-13 | -1.3542 | 0.01543 | 0.0027 | -87.7641
-12.5 | -1.3067 | 0.01457 | 0.0037 | -89.6843
-12 | -1.2573 | 0.01386 | 0.0044 | -90.7143
-11.5 | -1.2067 | 0.01326 | 0.005 | -91.003
-11 | -1.1554 | 0.0127 | 0.0055 | -90.9764
-10 | -1.0506 | 0.01178 | 0.0062 | -89.1851
-9.5 | -0.9972 | 0.01142 | 0.0065 | -87.3205
-9 | -0.9439 | 0.01098 | 0.0067 | -85.9654
-8.5 | -0.8919 | 0.01024 | 0.0072 | -87.0996
-8 | -0.8411 | 0.00923 | 0.008 | -91.1268
-7.5 | -0.7881 | 0.0086 | 0.0084 | -91.6395
-7 | -0.734 | 0.00814 | 0.0086 | -90.172
-6.5 | -0.6791 | 0.00777 | 0.0087 | -87.4003
-6 | -0.6239 | 0.00746 | 0.0087 | -83.6327
-5.5 | -0.5682 | 0.0072 | 0.0086 | -78.9167
-5 | -0.512 | 0.00701 | 0.0085 | -73.0385
-4.5 | -0.4554 | 0.00688 | 0.0082 | -66.1919
-4 | -0.4005 | 0.00641 | 0.0084 | -62.4805
-3.5 | -0.3444 | 0.00616 | 0.0083 | -55.9091
-3 | -0.288 | 0.00597 | 0.0081 | -48.2412
-2.5 | -0.2314 | 0.0058 | 0.0079 | -39.8966
-1.5 | -0.1176 | 0.00555 | 0.0073 | -21.1892
-1 | -0.0606 | 0.00543 | 0.007 | -11.1602
-0.5 | -0.0035 | 0.00533 | 0.0066 | -0.65666
0 | 0.0533 | 0.00519 | 0.0063 | 10.2697
0.5 | 0.1073 | 0.00462 | 0.0063 | 23.2251
1 | 0.1577 | 0.00384 | 0.0068 | 41.0677
1.5 | 0.2134 | 0.00387 | 0.0066 | 55.1421
2 | 0.269 | 0.00406 | 0.0063 | 66.2562
2.5 | 0.3244 | 0.0042 | 0.006 | 77.2381
3 | 0.3771 | 0.00416 | 0.0064 | 90.649
3.5 | 0.4315 | 0.00457 | 0.0063 | 94.4201
4 | 0.486 | 0.00493 | 0.0062 | 98.5801
4.5 | 0.5407 | 0.00522 | 0.0062 | 103.5824
5 | 0.5958 | 0.00554 | 0.006 | 107.5451
6 | 0.7134 | 0.00623 | 0.0038 | 114.5104
6.5 | 0.771 | 0.00661 | 0.0029 | 116.6415
7 | 0.8332 | 0.00697 | 0.0009 | 119.5409
7.5 | 0.8942 | 0.00738 | -0.0008 | 121.1653
8 | 0.9541 | 0.00782 | -0.0024 | 122.0077
8.5 | 1.0136 | 0.00831 | -0.004 | 121.9735
9 | 1.073 | 0.00874 | -0.0055 | 122.7689
9.5 | 1.1313 | 0.00932 | -0.0069 | 121.3841
10 | 1.1831 | 0.0098 | -0.0069 | 120.7245
10.5 | 1.229 | 0.01036 | -0.0056 | 118.6293
11 | 1.2744 | 0.01101 | -0.0043 | 115.7493
11.5 | 1.32 | 0.01159 | -0.0031 | 113.8913
12 | 1.3639 | 0.01231 | -0.0017 | 110.7961
12.5 | 1.4065 | 0.01318 | -0.0003 | 106.7147
13 | 1.4508 | 0.01395 | 0.0008 | 104
13.5 | 1.4944 | 0.01479 | 0.0017 | 101.0412
14 | 1.5358 | 0.01577 | 0.0029 | 97.3874
14.5 | 1.5741 | 0.01693 | 0.0043 | 92.977
15 | 1.6083 | 0.01826 | 0.0061 | 88.0778
15.5 | 1.6304 | 0.01984 | 0.0094 | 82.1774
16 | 1.6502 | 0.02195 | 0.0117 | 75.18
16.5 | 1.6672 | 0.02466 | 0.0132 | 67.6075
17 | 1.6789 | 0.02802 | 0.0143 | 59.9179
17.5 | 1.6917 | 0.03142 | 0.015 | 53.8415
18 | 1.7002 | 0.03534 | 0.0155 | 48.1098
18.5 | 1.7031 | 0.03996 | 0.0156 | 42.6201
19 | 1.7003 | 0.04541 | 0.0151 | 37.4433
19.5 | 1.6924 | 0.05194 | 0.0138 | 32.5838
20 | 1.6765 | 0.06003 | 0.0114 | 27.9277

## 99. Re 8M Mach 0.10 (1)
BIGFOIL.COM POLAR EXPORT
rc10n1
RC-10(N)1 |  |  |  | Cl Max: | 1.067 | at alpha= | 10.5 | deg
JavaFoil+Calcfoil stall+Eppler ext transition |  |  |  | L/D Max: | 99.679 | at alpha= | 8.5 | deg
Re: | 8000000 |  |  | Cd Min: | 0.00307 | at alpha= | 0 | deg
Mach: | 0.1 |  |  | Cl=0 at alpha= | -0.23333 | deg
|  |  |  | @ Cl=0.1, Cd= | 0.0034475
|  |  |  | @ Cl=0.4, Cd= | 0.0055605
|  |  |  | @ Cl=0.6, Cd= | 0.0069879
alpha (deg) | Cl | Cd | Cm | Cl/Cd
-13.5 | -0.426 | 0.09572 | 0.011 | -4.45
-13 | -0.451 | 0.08924 | 0.011 | -5.05
-12.5 | -0.475 | 0.08383 | 0.011 | -5.67
-12 | -0.499 | 0.07914 | 0.011 | -6.308
-11.5 | -0.522 | 0.07317 | 0.011 | -7.131
-11 | -0.543 | 0.06758 | 0.011 | -8.04
-10.5 | -0.562 | 0.06322 | 0.011 | -8.886
-10 | -0.577 | 0.05863 | 0.012 | -9.845
-9.5 | -0.589 | 0.05446 | 0.012 | -10.812
-9 | -0.606 | 0.04477 | 0.014 | -13.54
-8.5 | -0.729 | 0.00973 | 0.02 | -74.96
-8 | -0.716 | 0.00937 | 0.02 | -76.421
-7.5 | -0.695 | 0.00908 | 0.019 | -76.5
-7 | -0.669 | 0.00876 | 0.019 | -76.317
-6.5 | -0.638 | 0.00855 | 0.018 | -74.632
-6 | -0.603 | 0.0078 | 0.018 | -77.315
-5.5 | -0.564 | 0.00758 | 0.017 | -74.392
-5 | -0.521 | 0.00399 | 0.017 | -130.431
-4.5 | -0.474 | 0.00394 | 0.016 | -120.288
-4 | -0.425 | 0.00387 | 0.016 | -109.784
-3.5 | -0.373 | 0.00381 | 0.015 | -97.968
-3 | -0.32 | 0.00377 | 0.015 | -84.835
-2.5 | -0.264 | 0.00375 | 0.014 | -70.448
-2 | -0.207 | 0.0037 | 0.013 | -55.941
-1.5 | -0.149 | 0.00364 | 0.013 | -40.999
-1 | -0.091 | 0.00498 | 0.012 | -18.243
-0.5 | -0.032 | 0.00359 | 0.012 | -8.865
0 | 0.028 | 0.00307 | 0.011 | 8.971
0.5 | 0.087 | 0.00309 | 0.01 | 28.193
1 | 0.147 | 0.00474 | 0.01 | 30.959
1.5 | 0.206 | 0.00493 | 0.009 | 41.784
2 | 0.266 | 0.0051 | 0.008 | 52.024
2.5 | 0.325 | 0.00534 | 0.007 | 60.812
3 | 0.384 | 0.00549 | 0.007 | 69.914
3.5 | 0.443 | 0.00575 | 0.006 | 76.972
4 | 0.501 | 0.00628 | 0.005 | 79.784
4.5 | 0.559 | 0.00679 | 0.004 | 82.4
5 | 0.617 | 0.00707 | 0.004 | 87.19
5.5 | 0.673 | 0.00748 | 0.003 | 89.932
6 | 0.728 | 0.00777 | 0.002 | 93.712
6.5 | 0.781 | 0.00817 | 0.001 | 95.668
7 | 0.833 | 0.00856 | 0.001 | 97.293
7.5 | 0.882 | 0.00905 | 0 | 97.455
8 | 0.926 | 0.00948 | -0.001 | 97.62
8.5 | 0.965 | 0.00968 | -0.002 | 99.679
9 | 0.999 | 0.01022 | -0.003 | 97.78
9.5 | 1.028 | 0.01073 | -0.004 | 95.809
10 | 1.051 | 0.01136 | -0.005 | 92.527
10.5 | 1.067 | 0.01201 | -0.005 | 88.884
11 | 1.052 | 0.01392 | -0.006 | 75.586
11.5 | 1.036 | 0.01531 | -0.007 | 67.7
12 | 1.011 | 0.0173 | -0.008 | 58.454
12.5 | 0.98 | 0.01961 | -0.009 | 50
13 | 0.941 | 0.02328 | -0.009 | 40.439
13.5 | 0.894 | 0.02871 | -0.01 | 31.158
14 | 0.826 | 0.04384 | -0.01 | 18.831
14.5 | 0.736 | 0.07967 | -0.009 | 9.242
15 | 0.688 | 0.09399 | -0.009 | 7.318
15.5 | 0.645 | 0.10545 | -0.009 | 6.112

## 100. Re 8M Mach 0.10 (2)
BIGFOIL.COM POLAR EXPORT
rc10n1
RC-10(N)1 |  |  |  | Cl Max: | 1.6826 | at alpha= | 18 | deg
XFOIL ncrit=9 |  |  |  | L/D Max: | 122.401 | at alpha= | 9 | deg
Re: | 8000000 |  |  | Cd Min: | 0.07061 | at alpha= | 20 | deg
Mach: | 0.1 |  |  | Cl=0 at alpha= | -0.47028 | deg
|  |  |  | @ Cl=0.1, Cd= | 0.0047065
|  |  |  | @ Cl=0.4, Cd= | 0.0043306
|  |  |  | @ Cl=0.6, Cd= | 0.005563
alpha (deg) | Cl | Cd | Cm | Cl/Cd
-16 | -1.4639 | 0.03806 | -0.025 | -38.463
-15.5 | -1.4999 | 0.03163 | -0.0169 | -47.4202
-15 | -1.4842 | 0.02811 | -0.0131 | -52.7997
-14.5 | -1.4563 | 0.02543 | -0.0101 | -57.267
-14 | -1.4205 | 0.02336 | -0.0077 | -60.8091
-13.5 | -1.3951 | 0.01945 | -0.0043 | -71.7275
-13 | -1.3602 | 0.01739 | -0.0012 | -78.2174
-12.5 | -1.3161 | 0.0158 | 0.0006 | -83.2975
-12 | -1.2679 | 0.0147 | 0.0018 | -86.2517
-11.5 | -1.2174 | 0.01389 | 0.0028 | -87.6458
-11 | -1.1657 | 0.01318 | 0.0036 | -88.4446
-10.5 | -1.113 | 0.01262 | 0.0043 | -88.1933
-10 | -1.0598 | 0.01208 | 0.0048 | -87.7318
-9.5 | -1.0056 | 0.01168 | 0.0052 | -86.0959
-9 | -0.9515 | 0.01122 | 0.0056 | -84.8039
-8.5 | -0.8969 | 0.01081 | 0.006 | -82.9695
-8 | -0.8466 | 0.00955 | 0.007 | -88.6492
-7.5 | -0.7936 | 0.00879 | 0.0076 | -90.2844
-6.5 | -0.6837 | 0.00788 | 0.0082 | -86.764
-6 | -0.6281 | 0.00753 | 0.0083 | -83.413
-5.5 | -0.5719 | 0.00724 | 0.0083 | -78.9917
-5 | -0.5154 | 0.00703 | 0.0082 | -73.3144
-4.5 | -0.4583 | 0.00689 | 0.008 | -66.5167
-4 | -0.4029 | 0.00644 | 0.0082 | -62.5621
-3.5 | -0.3464 | 0.00618 | 0.0082 | -56.0518
-3 | -0.2896 | 0.00598 | 0.008 | -48.4281
-2.5 | -0.2326 | 0.00581 | 0.0078 | -40.0344
-2 | -0.1753 | 0.00569 | 0.0075 | -30.8084
-1.5 | -0.1181 | 0.00555 | 0.0073 | -21.2793
-1 | -0.0607 | 0.00543 | 0.0069 | -11.1786
-0.5 | -0.0034 | 0.00533 | 0.0066 | -0.6379
0 | 0.0538 | 0.0052 | 0.0063 | 10.3462
0.5 | 0.1081 | 0.00462 | 0.0063 | 23.3983
1 | 0.1587 | 0.00384 | 0.0068 | 41.3281
1.5 | 0.2148 | 0.00388 | 0.0066 | 55.3608
2 | 0.2708 | 0.00407 | 0.0063 | 66.5356
2.5 | 0.3265 | 0.00422 | 0.006 | 77.3697
3 | 0.3794 | 0.00418 | 0.0064 | 90.7656
3.5 | 0.4341 | 0.00458 | 0.0064 | 94.7817
4 | 0.489 | 0.00494 | 0.0063 | 98.9879
4.5 | 0.5441 | 0.00525 | 0.0062 | 103.6381
5 | 0.5995 | 0.00556 | 0.0061 | 107.8237
6 | 0.7179 | 0.00627 | 0.0039 | 114.4976
7 | 0.8387 | 0.00701 | 0.0011 | 119.6434
7.5 | 0.9002 | 0.00743 | -0.0006 | 121.1575
8 | 0.9607 | 0.00788 | -0.0021 | 121.9162
8.5 | 1.0208 | 0.00838 | -0.0036 | 121.8138
9 | 1.0808 | 0.00883 | -0.0051 | 122.4009
9.5 | 1.1397 | 0.00943 | -0.0064 | 120.859
10 | 1.1916 | 0.00992 | -0.0062 | 120.121
10.5 | 1.2375 | 0.01055 | -0.0047 | 117.2986
11 | 1.2838 | 0.01116 | -0.0033 | 115.0358
11.5 | 1.3292 | 0.01181 | -0.0019 | 112.5487
12 | 1.3727 | 0.01264 | -0.0003 | 108.5997
12.5 | 1.4165 | 0.01348 | 0.0012 | 105.0816
13 | 1.461 | 0.0143 | 0.0024 | 102.1678
13.5 | 1.504 | 0.01527 | 0.0037 | 98.4938
14 | 1.5442 | 0.01641 | 0.0052 | 94.1012
14.5 | 1.5807 | 0.01773 | 0.007 | 89.154
15 | 1.6077 | 0.01925 | 0.0101 | 83.5169
15.5 | 1.6268 | 0.02133 | 0.013 | 76.2682
16 | 1.6435 | 0.02408 | 0.0148 | 68.2517
16.5 | 1.6582 | 0.02726 | 0.0161 | 60.8291
17 | 1.672 | 0.03065 | 0.0169 | 54.5514
17.5 | 1.6802 | 0.03468 | 0.0175 | 48.4487
18 | 1.6826 | 0.03946 | 0.0177 | 42.6406
18.5 | 1.6791 | 0.04509 | 0.0173 | 37.2389
19 | 1.6698 | 0.05188 | 0.0159 | 32.1858
19.5 | 1.6531 | 0.06021 | 0.0134 | 27.4556
20 | 1.6256 | 0.07061 | 0.0095 | 23.0222

## 101. Re 8M Mach 0.25 (1)
BIGFOIL.COM POLAR EXPORT
rc10n1
RC-10(N)1 |  |  |  | Cl Max: | 1.024 | at alpha= | 9.5 | deg
JavaFoil+Calcfoil stall+Eppler ext transition |  |  |  | L/D Max: | 96.868 | at alpha= | 8.5 | deg
Re: | 8000000 |  |  | Cd Min: | 0.00341 | at alpha= | -0.5 | deg
Mach: | 0.25 |  |  | Cl=0 at alpha= | -0.22951 | deg
|  |  |  | @ Cl=0.1, Cd= | 0.0043623
|  |  |  | @ Cl=0.4, Cd= | 0.0055075
|  |  |  | @ Cl=0.6, Cd= | 0.10559
alpha (deg) | Cl | Cd | Cm | Cl/Cd
-12.5 | -0.071 | 0.08822 | 0.011 | -0.802
-12 | -0.186 | 0.08544 | 0.011 | -2.172
-11.5 | -0.258 | 0.0824 | 0.011 | -3.136
-11 | -0.32 | 0.0764 | 0.011 | -4.194
-10.5 | -0.376 | 0.06916 | 0.011 | -5.439
-10 | -0.425 | 0.06336 | 0.01 | -6.715
-9.5 | -0.468 | 0.05861 | 0.01 | -7.981
-9 | -0.503 | 0.05501 | 0.011 | -9.142
-8.5 | -0.529 | 0.05101 | 0.011 | -10.37
-8 | -0.539 | 0.04642 | 0.012 | -11.605
-7.5 | -0.655 | 0.01007 | 0.02 | -65.033
-7 | -0.643 | 0.00979 | 0.019 | -65.666
-6.5 | -0.623 | 0.00951 | 0.019 | -65.488
-6 | -0.596 | 0.00883 | 0.018 | -67.513
-5.5 | -0.563 | 0.00768 | 0.018 | -73.244
-5 | -0.524 | 0.00734 | 0.017 | -71.397
-4.5 | -0.48 | 0.00711 | 0.017 | -67.499
-4 | -0.432 | 0.00688 | 0.016 | -62.806
-3.5 | -0.381 | 0.00674 | 0.016 | -56.543
-3 | -0.327 | 0.00655 | 0.015 | -49.93
-2.5 | -0.271 | 0.00758 | 0.014 | -35.674
-2 | -0.213 | 0.00474 | 0.014 | -44.801
-1.5 | -0.153 | 0.00481 | 0.013 | -31.886
-1 | -0.093 | 0.00486 | 0.013 | -19.211
-0.5 | -0.033 | 0.00341 | 0.012 | -9.583
0 | 0.028 | 0.00716 | 0.011 | 3.957
0.5 | 0.09 | 0.0043 | 0.011 | 20.811
1 | 0.151 | 0.00468 | 0.01 | 32.18
1.5 | 0.212 | 0.00491 | 0.009 | 43.147
2 | 0.273 | 0.00509 | 0.008 | 53.607
2.5 | 0.334 | 0.00534 | 0.008 | 62.501
3 | 0.394 | 0.00548 | 0.007 | 71.935
3.5 | 0.455 | 0.00576 | 0.006 | 78.915
4 | 0.515 | 0.00633 | 0.005 | 81.342
4.5 | 0.574 | 0.00686 | 0.005 | 83.789
5 | 0.633 | 0.00717 | 0.004 | 88.329
5.5 | 0.691 | 0.00752 | 0.003 | 91.806
6 | 0.747 | 0.00894 | 0.002 | 83.495
6.5 | 0.801 | 0.00925 | 0.001 | 86.551
7 | 0.852 | 0.00958 | 0.001 | 88.979
7.5 | 0.901 | 0.01007 | 0 | 89.387
8 | 0.942 | 0.00973 | -0.001 | 96.824
8.5 | 0.977 | 0.01009 | -0.002 | 96.868
9 | 1.005 | 0.01066 | -0.003 | 94.225
9.5 | 1.024 | 0.01131 | -0.004 | 90.575
10 | 1.023 | 0.01303 | -0.005 | 78.537
10.5 | 1.015 | 0.01424 | -0.005 | 71.255
11 | 0.98 | 0.01621 | -0.006 | 60.457
11.5 | 0.929 | 0.01936 | -0.007 | 48.012
12 | 0.864 | 0.02435 | -0.008 | 35.481
12.5 | 0.758 | 0.04321 | -0.008 | 17.551
13 | 0.639 | 0.0812 | -0.006 | 7.875
13.5 | 0.565 | 0.09004 | -0.007 | 6.271
14 | 0.485 | 0.09804 | -0.007 | 4.952
14.5 | 0.402 | 0.10559 | -0.007 | 3.805

## 102. Re 8M Mach 0.25 (2)
BIGFOIL.COM POLAR EXPORT
rc10n1
RC-10(N)1 |  |  |  | Cl Max: | 1.5506 | at alpha= | 14.5 | deg
XFOIL ncrit=9 |  |  |  | L/D Max: | 121.314 | at alpha= | 8.5 | deg
Re: | 8000000 |  |  | Cd Min: | 0.17547 | at alpha= | -14 | deg
Mach: | 0.25 |  |  | Cl=0 at alpha= | -0.48054 | deg
|  |  |  | @ Cl=0.1, Cd= | 0.0047414
|  |  |  | @ Cl=0.4, Cd= | 0.004302
|  |  |  | @ Cl=0.6, Cd= | 0.0055727
alpha (deg) | Cl | Cd | Cm | Cl/Cd
-14 | -0.6876 | 0.17547 | 0.0531 | -3.9186
-12.5 | -0.6609 | 0.14964 | 0.0419 | -4.4166
-12 | -0.6741 | 0.1348 | 0.0362 | -5.0007
-11.5 | -0.6686 | 0.12654 | 0.0326 | -5.2837
-11 | -0.6755 | 0.11518 | 0.0274 | -5.8647
-10.5 | -0.6737 | 0.10641 | 0.0232 | -6.3312
-10 | -0.6798 | 0.09588 | 0.0175 | -7.0901
-9.5 | -0.6968 | 0.08257 | 0.0081 | -8.4389
-9 | -0.9753 | 0.01678 | -0.0032 | -58.1228
-8.5 | -0.9285 | 0.01378 | -0.0008 | -67.3803
-8 | -0.8736 | 0.01244 | 0.0007 | -70.2251
-7.5 | -0.8165 | 0.01154 | 0.0019 | -70.7539
-7 | -0.7656 | 0.00947 | 0.0039 | -80.8448
-6.5 | -0.7076 | 0.00885 | 0.0048 | -79.9548
-6 | -0.65 | 0.00821 | 0.0057 | -79.1717
-5.5 | -0.592 | 0.00766 | 0.0064 | -77.2846
-5 | -0.5335 | 0.00725 | 0.0068 | -73.5862
-4.5 | -0.4741 | 0.00702 | 0.007 | -67.5356
-4 | -0.4153 | 0.00672 | 0.0072 | -61.8006
-3.5 | -0.3573 | 0.00629 | 0.0075 | -56.8045
-3 | -0.2984 | 0.00605 | 0.0076 | -49.3223
-2.5 | -0.2393 | 0.00586 | 0.0075 | -40.8362
-2 | -0.1801 | 0.00571 | 0.0073 | -31.5412
-1.5 | -0.1208 | 0.00558 | 0.0071 | -21.6487
-1 | -0.0615 | 0.00547 | 0.0068 | -11.2431
-0.5 | -0.0023 | 0.00535 | 0.0065 | -0.42991
0 | 0.0568 | 0.00523 | 0.0062 | 10.8604
0.5 | 0.1125 | 0.0046 | 0.0063 | 24.4565
1 | 0.1646 | 0.00384 | 0.0069 | 42.8646
1.5 | 0.2225 | 0.00389 | 0.0066 | 57.1979
2 | 0.2804 | 0.00411 | 0.0063 | 68.2238
2.5 | 0.3384 | 0.00431 | 0.006 | 78.5151
3 | 0.3927 | 0.00425 | 0.0065 | 92.4
3.5 | 0.4488 | 0.00465 | 0.0066 | 96.5161
4 | 0.5058 | 0.00503 | 0.0065 | 100.5567
4.5 | 0.5627 | 0.00535 | 0.0066 | 105.1776
6 | 0.7436 | 0.00643 | 0.0046 | 115.6454
7 | 0.8693 | 0.00727 | 0.0023 | 119.5736
7.5 | 0.9339 | 0.00774 | 0.0008 | 120.6589
8 | 0.9977 | 0.00825 | -0.0004 | 120.9333
8.5 | 1.0615 | 0.00875 | -0.0016 | 121.3143
9 | 1.1245 | 0.00941 | -0.0026 | 119.5005
9.5 | 1.1875 | 0.01001 | -0.0035 | 118.6314
10 | 1.2373 | 0.01075 | -0.0016 | 115.0977
10.5 | 1.2859 | 0.01146 | 0.0006 | 112.2077
11 | 1.332 | 0.01238 | 0.0031 | 107.5929
11.5 | 1.3775 | 0.01334 | 0.0058 | 103.2609
12 | 1.4224 | 0.01441 | 0.0084 | 98.7092
12.5 | 1.4658 | 0.01572 | 0.011 | 93.2443
13 | 1.5054 | 0.01729 | 0.0139 | 87.0677
13.5 | 1.5337 | 0.01922 | 0.018 | 79.7971
14 | 1.5479 | 0.02211 | 0.0219 | 70.009
14.5 | 1.5506 | 0.02665 | 0.0244 | 58.1839
15 | 1.5412 | 0.03266 | 0.0259 | 47.1892
15.5 | 1.5284 | 0.0394 | 0.0261 | 38.7919
16 | 1.5042 | 0.04789 | 0.0248 | 31.4095
16.5 | 1.4728 | 0.05822 | 0.0213 | 25.2971
17 | 1.4352 | 0.07074 | 0.0156 | 20.2884
17.5 | 1.389 | 0.08569 | 0.0078 | 16.2096
18 | 1.334 | 0.10291 | -0.0014 | 12.9628
18.5 | 1.2648 | 0.12323 | -0.0122 | 10.2637
19 | 1.1792 | 0.14757 | -0.0256 | 7.9908
19.5 | 1.1185 | 0.16912 | -0.0385 | 6.6136

## 103. Re 8M Mach 0.50 (1)
BIGFOIL.COM POLAR EXPORT
rc10n1
RC-10(N)1 |  |  |  | Cl Max: | 1.099 | at alpha= | 20 | deg
JavaFoil+Calcfoil stall+Eppler ext transition |  |  |  | L/D Max: | 84.233 | at alpha= | 6 | deg
Re: | 8000000 |  |  | Cd Min: | 0.00564 | at alpha= | 0.5 | deg
Mach: | 0.5 |  |  | Cl=0 at alpha= | -0.23529 | deg
|  |  |  | @ Cl=0.1, Cd= | 0.00564
|  |  |  | @ Cl=0.4, Cd= | 0.0067294
|  |  |  | @ Cl=0.6, Cd= | 0.0081069
alpha (deg) | Cl | Cd | Cm | Cl/Cd
-20 | -1.076 | 0.15357 | 0.017 | -7.01
-19.5 | -1.052 | 0.15979 | 0.017 | -6.58
-19 | -1.028 | 0.14656 | 0.018 | -7.014
-18.5 | -1.002 | 0.13992 | 0.018 | -7.159
-18 | -0.974 | 0.1334 | 0.017 | -7.303
-17.5 | -0.946 | 0.13074 | 0.017 | -7.235
-17 | -0.918 | 0.12686 | 0.017 | -7.237
-16.5 | -0.89 | 0.1224 | 0.016 | -7.268
-16 | -0.861 | 0.1178 | 0.016 | -7.313
-15.5 | -0.835 | 0.11282 | 0.015 | -7.398
-15 | -0.808 | 0.10962 | 0.015 | -7.368
-14.5 | -0.781 | 0.10482 | 0.015 | -7.449
-14 | -0.754 | 0.10123 | 0.015 | -7.447
-13.5 | -0.727 | 0.09968 | 0.015 | -7.291
-13 | -0.7 | 0.09424 | 0.014 | -7.43
-12.5 | -0.673 | 0.08668 | 0.014 | -7.762
-12 | -0.646 | 0.0801 | 0.014 | -8.069
-11.5 | -0.62 | 0.07309 | 0.014 | -8.48
-11 | -0.595 | 0.0669 | 0.015 | -8.888
-10.5 | -0.571 | 0.06029 | 0.015 | -9.465
-10 | -0.661 | 0.01347 | 0.024 | -49.059
-9.5 | -0.628 | 0.01246 | 0.024 | -50.382
-9 | -0.48 | 0.06437 | 0.011 | -7.461
-8.5 | -0.453 | 0.05739 | 0.011 | -7.897
-8 | -0.427 | 0.0517 | 0.012 | -8.26
-7.5 | -0.401 | 0.04717 | 0.012 | -8.497
-7 | -0.378 | 0.04101 | 0.014 | -9.212
-6.5 | -0.425 | 0.01037 | 0.021 | -41.012
-6 | -0.317 | 0.04188 | 0.01 | -7.559
-5.5 | -0.289 | 0.03968 | 0.009 | -7.276
-5 | -0.324 | 0.00785 | 0.019 | -41.244
-4.5 | -0.29 | 0.00762 | 0.019 | -38.058
-4 | -0.412 | 0.00733 | 0.018 | -56.21
-3.5 | -0.394 | 0.00705 | 0.017 | -55.888
-3 | -0.35 | 0.00682 | 0.017 | -51.372
-2.5 | -0.296 | 0.00788 | 0.016 | -37.486
-2 | -0.235 | 0.00766 | 0.015 | -30.626
-1.5 | -0.17 | 0.00752 | 0.015 | -22.652
-1 | -0.104 | 0.00749 | 0.014 | -13.875
-0.5 | -0.036 | 0.00702 | 0.013 | -5.197
0 | 0.032 | 0.00695 | 0.013 | 4.55
0.5 | 0.1 | 0.00564 | 0.012 | 17.751
1 | 0.168 | 0.00606 | 0.011 | 27.792
1.5 | 0.237 | 0.00621 | 0.01 | 38.125
2 | 0.305 | 0.00644 | 0.009 | 47.383
2.5 | 0.373 | 0.00665 | 0.009 | 56.09
3 | 0.441 | 0.00685 | 0.008 | 64.304
3.5 | 0.508 | 0.00715 | 0.007 | 71.006
4 | 0.575 | 0.00793 | 0.006 | 72.491
4.5 | 0.64 | 0.00839 | 0.005 | 76.361
5 | 0.705 | 0.00884 | 0.004 | 79.7
5.5 | 0.766 | 0.00918 | 0.003 | 83.452
6 | 0.824 | 0.00978 | 0.002 | 84.233
6.5 | 0.875 | 0.01049 | 0.002 | 83.475
7 | 0.918 | 0.01121 | 0.001 | 81.843
7.5 | 0.944 | 0.01195 | 0 | 78.951
8 | 0.901 | 0.01319 | -0.001 | 68.329
8.5 | 0.559 | 0.01824 | -0.002 | 30.666
9 | 0.594 | 0.01845 | -0.003 | 32.194
9.5 | 0.533 | 0.06166 | -0.002 | 8.651
10 | 0.557 | 0.06594 | -0.003 | 8.441
10.5 | 0.583 | 0.07236 | -0.003 | 8.053
11 | 0.609 | 0.0787 | -0.004 | 7.736
11.5 | 0.637 | 0.08211 | -0.005 | 7.761
12 | 0.665 | 0.08772 | -0.005 | 7.586
12.5 | 0.69 | 0.09692 | -0.006 | 7.119
13 | 0.716 | 0.09434 | -0.006 | 7.592
13.5 | 0.743 | 0.09974 | -0.007 | 7.45
14 | 0.772 | 0.10224 | -0.008 | 7.55
14.5 | 0.799 | 0.10752 | -0.009 | 7.435
15 | 0.828 | 0.1109 | -0.01 | 7.467
15.5 | 0.856 | 0.11559 | -0.01 | 7.405
16 | 0.882 | 0.12322 | -0.011 | 7.158
16.5 | 0.904 | 0.13881 | -0.011 | 6.513
17 | 0.929 | 0.12773 | -0.012 | 7.275
17.5 | 0.958 | 0.12996 | -0.013 | 7.371
18 | 0.986 | 0.13382 | -0.014 | 7.37
18.5 | 1.017 | 0.13492 | -0.015 | 7.539
19 | 1.048 | 0.13708 | -0.017 | 7.643
19.5 | 1.075 | 0.14205 | -0.017 | 7.57
20 | 1.099 | 0.15079 | -0.018 | 7.29

## 104. Re 8M Mach 0.50 (2)
BIGFOIL.COM POLAR EXPORT
rc10n1
RC-10(N)1 |  |  |  | Cl Max: | 1.2132 | at alpha= | 8.5 | deg
XFOIL ncrit=9 |  |  |  | L/D Max: | 120.547 | at alpha= | 7 | deg
Re: | 8000000 |  |  | Cd Min: | 0.21487 | at alpha= | -15.5 | deg
Mach: | 0.5 |  |  | Cl=0 at alpha= | -0.52437 | deg
|  |  |  | @ Cl=0.1, Cd= | 0.0048918
|  |  |  | @ Cl=0.4, Cd= | 0.0046159
|  |  |  | @ Cl=0.6, Cd= | 0.0055708
alpha (deg) | Cl | Cd | Cm | Cl/Cd
-15.5 | -0.7585 | 0.21487 | 0.0735 | -3.53
-15 | -0.7421 | 0.20656 | 0.0697 | -3.5927
-14.5 | -0.7233 | 0.19732 | 0.065 | -3.6656
-14 | -0.7052 | 0.18846 | 0.0604 | -3.7419
-13.5 | -0.6855 | 0.18098 | 0.0564 | -3.7877
-13 | -0.6678 | 0.17301 | 0.0524 | -3.8599
-12.5 | -0.6517 | 0.16454 | 0.0484 | -3.9607
-12 | -0.6375 | 0.1558 | 0.0444 | -4.0918
-11.5 | -0.6256 | 0.14695 | 0.0406 | -4.2572
-11 | -0.6154 | 0.13787 | 0.0367 | -4.4636
-10.5 | -0.6082 | 0.12844 | 0.0327 | -4.7353
-10 | -0.6035 | 0.11878 | 0.0286 | -5.0808
-9.5 | -0.5971 | 0.10994 | 0.0247 | -5.4311
-9 | -0.5937 | 0.10078 | 0.0202 | -5.891
-8.5 | -0.5876 | 0.0924 | 0.0159 | -6.3593
-8 | -0.5843 | 0.08351 | 0.0107 | -6.9968
-7.5 | -0.5847 | 0.07358 | 0.0031 | -7.9465
-7 | -0.5969 | 0.06196 | -0.0099 | -9.6336
-6.5 | -0.6002 | 0.05248 | -0.0139 | -11.4367
-6 | -0.5919 | 0.04311 | -0.0149 | -13.73
-5.5 | -0.5744 | 0.0336 | -0.0131 | -17.0952
-5 | -0.5437 | 0.02538 | -0.0096 | -21.4224
-4.5 | -0.5021 | 0.01855 | -0.0056 | -27.0674
-4 | -0.4578 | 0.01087 | -0.0009 | -42.1159
-3.5 | -0.4003 | 0.00777 | 0.0024 | -51.5187
-3 | -0.3364 | 0.00666 | 0.0045 | -50.5105
-2.5 | -0.2685 | 0.00624 | 0.0054 | -43.0288
-2 | -0.2005 | 0.00592 | 0.006 | -33.8682
-1.5 | -0.1323 | 0.00573 | 0.0062 | -23.089
-1 | -0.0644 | 0.00556 | 0.0063 | -11.5827
-0.5 | 0.0033 | 0.00543 | 0.0061 | 0.60773
0 | 0.0707 | 0.00532 | 0.0058 | 13.2895
0.5 | 0.1316 | 0.00443 | 0.0064 | 29.7065
1 | 0.192 | 0.00386 | 0.007 | 49.7409
1.5 | 0.2582 | 0.00399 | 0.0068 | 64.7118
2 | 0.3243 | 0.00428 | 0.0065 | 75.771
2.5 | 0.3909 | 0.00458 | 0.0062 | 85.3493
3 | 0.4569 | 0.00484 | 0.0061 | 94.4008
3.5 | 0.5157 | 0.00509 | 0.0074 | 101.3163
4 | 0.5811 | 0.00546 | 0.0079 | 106.4286
4.5 | 0.6476 | 0.00585 | 0.0084 | 110.7009
5 | 0.7145 | 0.00621 | 0.0092 | 115.0564
5.5 | 0.7847 | 0.00668 | 0.0095 | 117.4701
6 | 0.8611 | 0.00718 | 0.009 | 119.9304
6.5 | 0.9329 | 0.00775 | 0.0099 | 120.3742
7 | 1.0138 | 0.00841 | 0.0095 | 120.547
7.5 | 1.0945 | 0.00922 | 0.0099 | 118.7093
8 | 1.1734 | 0.01057 | 0.0113 | 111.0123
8.5 | 1.2132 | 0.0149 | 0.0172 | 81.4228
9 | 1.1893 | 0.01981 | 0.0297 | 60.0353
9.5 | 1.1594 | 0.02699 | 0.0345 | 42.9567
10 | 1.126 | 0.03585 | 0.0347 | 31.4086
10.5 | 1.0908 | 0.04598 | 0.0317 | 23.7234
11 | 1.0567 | 0.05749 | 0.0258 | 18.3806
12 | 0.9991 | 0.08422 | 0.0095 | 11.863
12.5 | 0.9746 | 0.09736 | 0.0035 | 10.0103
13 | 0.9517 | 0.11015 | -0.0028 | 8.64
13.5 | 0.9322 | 0.12286 | -0.0096 | 7.5875

## 105. Re 10M Mach 0.00 (1)
BIGFOIL.COM POLAR EXPORT
rc10n1
RC-10(N)1 |  |  |  | Cl Max: | 1.076 | at alpha= | 11 | deg
JavaFoil+Calcfoil stall+Eppler ext transition |  |  |  | L/D Max: | 100.782 | at alpha= | 8 | deg
Re: | 10000000 |  |  | Cd Min: | 0.00312 | at alpha= | 0 | deg
Mach: | 0 |  |  | Cl=0 at alpha= | -0.22881 | deg
|  |  |  | @ Cl=0.1, Cd= | 0.0031666
|  |  |  | @ Cl=0.4, Cd= | 0.0056093
|  |  |  | @ Cl=0.6, Cd= | 0.0068863
alpha (deg) | Cl | Cd | Cm | Cl/Cd
-14 | -0.445 | 0.09781 | 0.011 | -4.553
-13.5 | -0.467 | 0.09255 | 0.011 | -5.05
-13 | -0.489 | 0.0871 | 0.011 | -5.616
-12.5 | -0.511 | 0.08169 | 0.011 | -6.252
-12 | -0.531 | 0.07693 | 0.011 | -6.904
-11.5 | -0.551 | 0.07084 | 0.012 | -7.78
-11 | -0.569 | 0.0653 | 0.012 | -8.714
-10.5 | -0.584 | 0.0613 | 0.012 | -9.521
-10 | -0.6 | 0.05435 | 0.013 | -11.033
-9.5 | -0.739 | 0.0102 | 0.021 | -72.415
-9 | -0.742 | 0.00979 | 0.02 | -75.733
-8.5 | -0.738 | 0.00942 | 0.02 | -78.408
-8 | -0.722 | 0.00915 | 0.02 | -78.947
-7.5 | -0.699 | 0.00884 | 0.019 | -79.052
-7 | -0.671 | 0.0085 | 0.019 | -78.983
-6.5 | -0.639 | 0.0082 | 0.018 | -77.983
-6 | -0.603 | 0.00408 | 0.018 | -147.962
-5.5 | -0.563 | 0.00402 | 0.017 | -140.098
-5 | -0.52 | 0.00396 | 0.017 | -131.328
-4.5 | -0.473 | 0.00391 | 0.016 | -120.897
-4 | -0.424 | 0.00384 | 0.016 | -110.228
-3.5 | -0.372 | 0.00379 | 0.015 | -98.257
-3 | -0.318 | 0.00373 | 0.015 | -85.229
-2.5 | -0.263 | 0.00373 | 0.014 | -70.557
-2 | -0.206 | 0.00368 | 0.013 | -56.028
-1.5 | -0.149 | 0.00362 | 0.013 | -41.027
-1 | -0.09 | 0.00363 | 0.012 | -24.884
-0.5 | -0.032 | 0.00361 | 0.012 | -8.765
0 | 0.027 | 0.00312 | 0.011 | 8.78
0.5 | 0.087 | 0.00316 | 0.01 | 27.477
1 | 0.146 | 0.00319 | 0.01 | 45.696
1.5 | 0.205 | 0.00497 | 0.009 | 41.291
2 | 0.264 | 0.00517 | 0.008 | 51.142
2.5 | 0.323 | 0.0053 | 0.007 | 60.992
3 | 0.382 | 0.00553 | 0.007 | 69.011
3.5 | 0.441 | 0.00579 | 0.006 | 76.116
4 | 0.499 | 0.00635 | 0.005 | 78.58
4.5 | 0.557 | 0.00666 | 0.004 | 83.583
5 | 0.614 | 0.00696 | 0.004 | 88.153
5.5 | 0.67 | 0.00725 | 0.003 | 92.406
6 | 0.725 | 0.00767 | 0.002 | 94.488
6.5 | 0.778 | 0.00797 | 0.001 | 97.654
7 | 0.829 | 0.00829 | 0.001 | 100.085
7.5 | 0.879 | 0.00874 | 0 | 100.544
8 | 0.923 | 0.00915 | -0.001 | 100.782
8.5 | 0.962 | 0.00957 | -0.002 | 100.588
9 | 0.998 | 0.01 | -0.003 | 99.766
9.5 | 1.028 | 0.01028 | -0.004 | 99.976
10 | 1.052 | 0.01084 | -0.005 | 97.015
10.5 | 1.07 | 0.01147 | -0.005 | 93.345
11 | 1.076 | 0.01285 | -0.006 | 83.712
11.5 | 1.055 | 0.01395 | -0.007 | 75.603
12 | 1.033 | 0.01569 | -0.008 | 65.878
12.5 | 1.007 | 0.01756 | -0.009 | 57.346
13 | 0.973 | 0.02059 | -0.009 | 47.236
13.5 | 0.935 | 0.0239 | -0.01 | 39.137
14 | 0.885 | 0.0314 | -0.011 | 28.191
14.5 | 0.822 | 0.0464 | -0.011 | 17.707
15 | 0.746 | 0.07635 | -0.01 | 9.768
15.5 | 0.694 | 0.09683 | -0.01 | 7.165
16 | 0.656 | 0.10566 | -0.01 | 6.21

## 106. Re 10M Mach 0.00 (2)
BIGFOIL.COM POLAR EXPORT
rc10n1
RC-10(N)1 |  |  |  | Cl Max: | 1.7466 | at alpha= | 19 | deg
XFOIL ncrit=9 |  |  |  | L/D Max: | 127.243 | at alpha= | 9 | deg
Re: | 10000000 |  |  | Cd Min: | 0.07047 | at alpha= | -20 | deg
Mach: | 0 |  |  | Cl=0 at alpha= | -0.46053 | deg
|  |  |  | @ Cl=0.1, Cd= | 0.0048657
|  |  |  | @ Cl=0.4, Cd= | 0.0045598
|  |  |  | @ Cl=0.6, Cd= | 0.0054108
alpha (deg) | Cl | Cd | Cm | Cl/Cd
-20 | -1.5372 | 0.07047 | -0.0119 | -21.8135
-19.5 | -1.6369 | 0.04841 | -0.0258 | -33.8133
-19 | -1.6679 | 0.03945 | -0.0285 | -42.2788
-18.5 | -1.68 | 0.03431 | -0.0267 | -48.9653
-18 | -1.685 | 0.03071 | -0.0225 | -54.8681
-17.5 | -1.6847 | 0.02807 | -0.0166 | -60.0178
-17 | -1.6684 | 0.02594 | -0.0122 | -64.3177
-16.5 | -1.6404 | 0.02408 | -0.0092 | -68.1229
-16 | -1.6073 | 0.02241 | -0.0068 | -71.7224
-15.5 | -1.5708 | 0.02087 | -0.0047 | -75.2659
-15 | -1.5311 | 0.01949 | -0.0029 | -78.5582
-14 | -1.4448 | 0.01713 | 0 | -84.3433
-13.5 | -1.4034 | 0.01623 | 0.002 | -86.4695
-13 | -1.3606 | 0.01469 | 0.0036 | -92.6208
-12.5 | -1.3141 | 0.01358 | 0.0047 | -96.7673
-12 | -1.2648 | 0.01282 | 0.0055 | -98.6583
-11.5 | -1.2139 | 0.01223 | 0.0061 | -99.2559
-11 | -1.1622 | 0.01169 | 0.0066 | -99.4183
-10.5 | -1.1097 | 0.01124 | 0.0069 | -98.7278
-10 | -1.057 | 0.01078 | 0.0073 | -98.0519
-9.5 | -1.0034 | 0.01042 | 0.0075 | -96.2956
-9 | -0.9499 | 0.01 | 0.0077 | -94.99
-8.5 | -0.8958 | 0.00963 | 0.0079 | -93.0218
-8 | -0.8417 | 0.00923 | 0.008 | -91.1918
-7.5 | -0.79 | 0.00836 | 0.0087 | -94.4976
-7 | -0.7364 | 0.00779 | 0.009 | -94.5315
-6.5 | -0.6818 | 0.00737 | 0.0092 | -92.5102
-6 | -0.6265 | 0.00705 | 0.0092 | -88.8652
-5.5 | -0.5706 | 0.00683 | 0.0091 | -83.5432
-5 | -0.5143 | 0.00664 | 0.0089 | -77.4548
-4.5 | -0.4577 | 0.00651 | 0.0087 | -70.3072
-4 | -0.4017 | 0.00626 | 0.0085 | -64.1693
-3.5 | -0.3458 | 0.00597 | 0.0085 | -57.9229
-3 | -0.2893 | 0.00577 | 0.0083 | -50.1386
-2.5 | -0.2326 | 0.00561 | 0.0081 | -41.4617
-2 | -0.1757 | 0.0055 | 0.0078 | -31.9455
-1.5 | -0.1186 | 0.00539 | 0.0075 | -22.0037
-1 | -0.0616 | 0.00528 | 0.0071 | -11.6667
-0.5 | -0.0045 | 0.00518 | 0.0068 | -0.86873
0 | 0.0525 | 0.00508 | 0.0064 | 10.3346
0.5 | 0.1079 | 0.00483 | 0.0062 | 22.3395
1 | 0.1588 | 0.00406 | 0.0066 | 39.1133
1.5 | 0.213 | 0.00398 | 0.0066 | 53.5176
2 | 0.2689 | 0.00411 | 0.0063 | 65.4258
2.5 | 0.3254 | 0.00433 | 0.0058 | 75.1501
3 | 0.3805 | 0.00453 | 0.0056 | 83.9956
3.5 | 0.4329 | 0.00461 | 0.0059 | 93.9046
4 | 0.4879 | 0.00489 | 0.0058 | 99.7751
4.5 | 0.5431 | 0.00515 | 0.0056 | 105.4563
5 | 0.5979 | 0.0054 | 0.0055 | 110.7222
5.5 | 0.6524 | 0.00568 | 0.0055 | 114.8592
6.5 | 0.7679 | 0.00635 | 0.0037 | 120.9291
7 | 0.8264 | 0.00671 | 0.0026 | 123.1595
7.5 | 0.8878 | 0.00708 | 0.0008 | 125.3955
8 | 0.948 | 0.00749 | -0.0008 | 126.5688
8.5 | 1.0072 | 0.00795 | -0.0023 | 126.6918
9 | 1.0663 | 0.00838 | -0.0038 | 127.2434
9.5 | 1.1244 | 0.0089 | -0.0051 | 126.3371
10 | 1.1825 | 0.00938 | -0.0064 | 126.0661
10.5 | 1.2337 | 0.00999 | -0.0064 | 123.4935
11 | 1.2799 | 0.01052 | -0.0052 | 121.6635
11.5 | 1.3255 | 0.01112 | -0.004 | 119.1996
12 | 1.3689 | 0.01185 | -0.0024 | 115.519
12.5 | 1.4129 | 0.01256 | -0.0011 | 112.492
13 | 1.4573 | 0.01327 | 0 | 109.8191
13.5 | 1.501 | 0.01411 | 0.001 | 106.3785
14 | 1.5426 | 0.01512 | 0.0021 | 102.0238
14.5 | 1.5816 | 0.01627 | 0.0035 | 97.2096
15 | 1.6176 | 0.01754 | 0.0052 | 92.2235
15.5 | 1.6442 | 0.01899 | 0.0081 | 86.5824
16 | 1.666 | 0.02072 | 0.0107 | 80.4054
16.5 | 1.6882 | 0.02281 | 0.0122 | 74.0114
17 | 1.7085 | 0.02529 | 0.0133 | 67.5563
17.5 | 1.7254 | 0.02819 | 0.0142 | 61.2061
18 | 1.7379 | 0.03159 | 0.0149 | 55.0142
18.5 | 1.7451 | 0.03563 | 0.0153 | 48.9784
19 | 1.7466 | 0.04036 | 0.0154 | 43.2755
19.5 | 1.7418 | 0.046 | 0.0149 | 37.8652
20 | 1.7317 | 0.05285 | 0.0135 | 32.7663

## 107. Re 10M Mach 0.10 (1)
BIGFOIL.COM POLAR EXPORT
rc10n1
RC-10(N)1 |  |  |  | Cl Max: | 1.067 | at alpha= | 10.5 | deg
JavaFoil+Calcfoil stall+Eppler ext transition |  |  |  | L/D Max: | 100.849 | at alpha= | 8.5 | deg
Re: | 10000000 |  |  | Cd Min: | 0.00312 | at alpha= | 0 | deg
Mach: | 0.1 |  |  | Cl=0 at alpha= | -0.23333 | deg
|  |  |  | @ Cl=0.1, Cd= | 0.0035097
|  |  |  | @ Cl=0.4, Cd= | 0.0055578
|  |  |  | @ Cl=0.6, Cd= | 0.007189
alpha (deg) | Cl | Cd | Cm | Cl/Cd
-14 | -0.401 | 0.09926 | 0.011 | -4.045
-13.5 | -0.426 | 0.09404 | 0.011 | -4.531
-13 | -0.451 | 0.08855 | 0.011 | -5.092
-12.5 | -0.476 | 0.08331 | 0.011 | -5.708
-12 | -0.499 | 0.07812 | 0.011 | -6.391
-11.5 | -0.522 | 0.07268 | 0.011 | -7.185
-11 | -0.544 | 0.06651 | 0.012 | -8.181
-10.5 | -0.563 | 0.06204 | 0.012 | -9.072
-10 | -0.58 | 0.05665 | 0.012 | -10.231
-9.5 | -0.602 | 0.04624 | 0.014 | -13.022
-9 | -0.729 | 0.00985 | 0.02 | -74.033
-8.5 | -0.729 | 0.00946 | 0.02 | -77.095
-8 | -0.716 | 0.00911 | 0.02 | -78.613
-7.5 | -0.695 | 0.0088 | 0.019 | -78.939
-7 | -0.669 | 0.00847 | 0.019 | -78.936
-6.5 | -0.638 | 0.00826 | 0.018 | -77.209
-6 | -0.603 | 0.00764 | 0.018 | -78.951
-5.5 | -0.564 | 0.00397 | 0.017 | -142.171
-5 | -0.521 | 0.00391 | 0.017 | -133.371
-4.5 | -0.475 | 0.00384 | 0.016 | -123.419
-4 | -0.425 | 0.00379 | 0.016 | -112.118
-3.5 | -0.373 | 0.00378 | 0.015 | -98.924
-3 | -0.32 | 0.00372 | 0.015 | -85.844
-2.5 | -0.264 | 0.00368 | 0.014 | -71.803
-2 | -0.207 | 0.00365 | 0.013 | -56.74
-1.5 | -0.149 | 0.00361 | 0.013 | -41.358
-1 | -0.091 | 0.00359 | 0.012 | -25.324
-0.5 | -0.032 | 0.0036 | 0.012 | -8.83
0 | 0.028 | 0.00312 | 0.011 | 8.842
0.5 | 0.087 | 0.00315 | 0.01 | 27.677
1 | 0.147 | 0.00481 | 0.01 | 30.491
1.5 | 0.206 | 0.00497 | 0.009 | 41.491
2 | 0.266 | 0.00512 | 0.008 | 51.894
2.5 | 0.325 | 0.00532 | 0.007 | 61.057
3 | 0.384 | 0.00549 | 0.007 | 69.951
3.5 | 0.443 | 0.00574 | 0.006 | 77.066
4 | 0.501 | 0.00638 | 0.005 | 78.559
4.5 | 0.559 | 0.00668 | 0.004 | 83.728
5 | 0.617 | 0.0074 | 0.004 | 83.388
5.5 | 0.673 | 0.00728 | 0.003 | 92.501
6 | 0.728 | 0.00809 | 0.002 | 89.96
6.5 | 0.781 | 0.00801 | 0.001 | 97.534
7 | 0.833 | 0.00833 | 0.001 | 99.943
7.5 | 0.882 | 0.00879 | 0 | 100.385
8 | 0.926 | 0.0092 | -0.001 | 100.572
8.5 | 0.965 | 0.00957 | -0.002 | 100.849
9 | 0.999 | 0.01001 | -0.003 | 99.796
9.5 | 1.028 | 0.01039 | -0.004 | 98.982
10 | 1.051 | 0.01099 | -0.005 | 95.652
10.5 | 1.067 | 0.01159 | -0.005 | 92.105
11 | 1.056 | 0.01329 | -0.006 | 79.433
11.5 | 1.041 | 0.01451 | -0.007 | 71.76
12 | 1.016 | 0.01624 | -0.008 | 62.59
12.5 | 0.985 | 0.01834 | -0.009 | 53.694
13 | 0.944 | 0.02203 | -0.009 | 42.861
13.5 | 0.898 | 0.02689 | -0.01 | 33.404
14 | 0.836 | 0.03864 | -0.01 | 21.623
14.5 | 0.743 | 0.0739 | -0.009 | 10.056
15 | 0.692 | 0.08898 | -0.009 | 7.782
15.5 | 0.647 | 0.10172 | -0.009 | 6.362

## 108. Re 10M Mach 0.10 (2)
BIGFOIL.COM POLAR EXPORT
rc10n1
RC-10(N)1 |  |  |  | Cl Max: | 1.7263 | at alpha= | 18.5 | deg
XFOIL ncrit=9 |  |  |  | L/D Max: | 126.812 | at alpha= | 8.5 | deg
Re: | 10000000 |  |  | Cd Min: | 0.06183 | at alpha= | 20 | deg
Mach: | 0.1 |  |  | Cl=0 at alpha= | -0.46248 | deg
|  |  |  | @ Cl=0.1, Cd= | 0.0048706
|  |  |  | @ Cl=0.4, Cd= | 0.0045727
|  |  |  | @ Cl=0.6, Cd= | 0.0054123
alpha (deg) | Cl | Cd | Cm | Cl/Cd
-18 | -1.4812 | 0.05528 | -0.0242 | -26.7945
-17.5 | -1.5539 | 0.04081 | -0.0304 | -38.0765
-17 | -1.5872 | 0.03423 | -0.0268 | -46.3687
-16.5 | -1.6002 | 0.03051 | -0.0199 | -52.4484
-16 | -1.5879 | 0.02748 | -0.0152 | -57.7838
-15.5 | -1.5632 | 0.02485 | -0.0117 | -62.9054
-15 | -1.5305 | 0.02269 | -0.0089 | -67.4526
-14.5 | -1.4927 | 0.02086 | -0.0066 | -71.558
-14 | -1.4507 | 0.01935 | -0.0047 | -74.9716
-13.5 | -1.4098 | 0.01829 | -0.0022 | -77.0804
-13 | -1.3643 | 0.01704 | -0.0007 | -80.0646
-12.5 | -1.3225 | 0.015 | 0.0014 | -88.1667
-12 | -1.2756 | 0.01363 | 0.0029 | -93.5877
-11.5 | -1.2253 | 0.01274 | 0.0039 | -96.1774
-11 | -1.1732 | 0.01208 | 0.0047 | -97.1192
-10.5 | -1.12 | 0.01155 | 0.0053 | -96.9697
-10 | -1.0665 | 0.01104 | 0.0059 | -96.6033
-9.5 | -1.0121 | 0.01064 | 0.0063 | -95.1222
-9 | -0.9577 | 0.0102 | 0.0066 | -93.8922
-8.5 | -0.9028 | 0.00982 | 0.0069 | -91.9348
-7.5 | -0.7952 | 0.00859 | 0.0079 | -92.5728
-7 | -0.7415 | 0.00792 | 0.0084 | -93.6237
-6.5 | -0.6865 | 0.00746 | 0.0087 | -92.0241
-6 | -0.6308 | 0.0071 | 0.0088 | -88.8451
-5.5 | -0.5744 | 0.00686 | 0.0088 | -83.7318
-5 | -0.5177 | 0.00666 | 0.0087 | -77.7327
-4.5 | -0.4606 | 0.00652 | 0.0085 | -70.6442
-4 | -0.4039 | 0.00631 | 0.0084 | -64.0095
-3.5 | -0.3478 | 0.00599 | 0.0084 | -58.0634
-3 | -0.2909 | 0.00578 | 0.0083 | -50.3287
-2.5 | -0.2338 | 0.00562 | 0.008 | -41.6014
-2 | -0.1765 | 0.0055 | 0.0078 | -32.0909
-1.5 | -0.1191 | 0.00539 | 0.0074 | -22.0965
-1 | -0.0617 | 0.00528 | 0.0071 | -11.6856
-0.5 | -0.0043 | 0.00518 | 0.0068 | -0.83012
0 | 0.053 | 0.00509 | 0.0064 | 10.4126
0.5 | 0.1087 | 0.00483 | 0.0062 | 22.5052
1 | 0.1598 | 0.00405 | 0.0066 | 39.4568
1.5 | 0.2144 | 0.00397 | 0.0066 | 54.005
2 | 0.2706 | 0.00411 | 0.0063 | 65.8394
3 | 0.3829 | 0.00455 | 0.0056 | 84.1538
3.5 | 0.4356 | 0.00462 | 0.006 | 94.2857
4 | 0.4909 | 0.0049 | 0.0058 | 100.1837
4.5 | 0.5465 | 0.00517 | 0.0057 | 105.706
5 | 0.6017 | 0.00542 | 0.0056 | 111.0148
5.5 | 0.6566 | 0.0057 | 0.0056 | 115.193
6 | 0.7149 | 0.00603 | 0.0047 | 118.5572
6.5 | 0.773 | 0.00638 | 0.0039 | 121.1599
7 | 0.8319 | 0.00675 | 0.0028 | 123.2444
7.5 | 0.8938 | 0.00714 | 0.001 | 125.1821
8 | 0.9546 | 0.00754 | -0.0006 | 126.6048
8.5 | 1.0145 | 0.008 | -0.002 | 126.8125
9 | 1.074 | 0.00847 | -0.0034 | 126.8005
9.5 | 1.1329 | 0.00898 | -0.0046 | 126.1581
10 | 1.1915 | 0.00951 | -0.0059 | 125.2892
10.5 | 1.2426 | 0.01014 | -0.0055 | 122.5444
11 | 1.2894 | 0.01068 | -0.0042 | 120.7303
11.5 | 1.3346 | 0.01137 | -0.0027 | 117.3791
12 | 1.3784 | 0.01213 | -0.0011 | 113.6356
12.5 | 1.4233 | 0.01282 | 0.0003 | 111.0218
13 | 1.4677 | 0.01362 | 0.0016 | 107.7606
13.5 | 1.5106 | 0.01461 | 0.003 | 103.3949
14 | 1.5515 | 0.01575 | 0.0044 | 98.5079
14.5 | 1.5894 | 0.01702 | 0.0062 | 93.3843
15 | 1.6215 | 0.01849 | 0.0085 | 87.6961
16 | 1.6665 | 0.02214 | 0.0138 | 75.271
16.5 | 1.6875 | 0.02462 | 0.0151 | 68.5418
17 | 1.705 | 0.02756 | 0.0161 | 61.865
17.5 | 1.7178 | 0.03104 | 0.0169 | 55.3415
18 | 1.7252 | 0.03514 | 0.0175 | 49.095
18.5 | 1.7263 | 0.04003 | 0.0176 | 43.1252
19 | 1.7203 | 0.04592 | 0.0172 | 37.463
19.5 | 1.7086 | 0.05307 | 0.0156 | 32.1952
20 | 1.689 | 0.06183 | 0.0129 | 27.3168

## 109. Re 10M Mach 0.25 (1)
BIGFOIL.COM POLAR EXPORT
rc10n1
RC-10(N)1 |  |  |  | Cl Max: | 1.035 | at alpha= | 10 | deg
JavaFoil+Calcfoil stall+Eppler ext transition |  |  |  | L/D Max: | 100.593 | at alpha= | 7.5 | deg
Re: | 10000000 |  |  | Cd Min: | 0.00336 | at alpha= | -0.5 | deg
Mach: | 0.25 |  |  | Cl=0 at alpha= | -0.22951 | deg
|  |  |  | @ Cl=0.1, Cd= | 0.0044272
|  |  |  | @ Cl=0.4, Cd= | 0.11122
|  |  |  | @ Cl=0.6, Cd= | 0.11122
alpha (deg) | Cl | Cd | Cm | Cl/Cd
-13 | -0.074 | 0.09137 | 0.012 | -0.806
-12.5 | -0.071 | 0.0869 | 0.011 | -0.815
-12 | -0.186 | 0.08332 | 0.011 | -2.228
-11.5 | -0.259 | 0.07945 | 0.011 | -3.254
-11 | -0.321 | 0.07467 | 0.011 | -4.293
-10.5 | -0.376 | 0.06939 | 0.01 | -5.42
-10 | -0.426 | 0.06304 | 0.011 | -6.751
-9.5 | -0.469 | 0.05826 | 0.011 | -8.047
-9 | -0.504 | 0.05393 | 0.011 | -9.344
-8.5 | -0.531 | 0.04943 | 0.012 | -10.743
-8 | -0.659 | 0.01018 | 0.02 | -64.752
-7.5 | -0.655 | 0.00985 | 0.02 | -66.476
-7 | -0.643 | 0.00959 | 0.019 | -67.003
-6.5 | -0.623 | 0.00929 | 0.019 | -67.042
-6 | -0.596 | 0.00765 | 0.018 | -77.959
-5.5 | -0.563 | 0.00741 | 0.018 | -75.932
-5 | -0.524 | 0.00718 | 0.017 | -73.016
-4.5 | -0.48 | 0.00696 | 0.017 | -68.968
-4 | -0.432 | 0.00674 | 0.016 | -64.16
-3.5 | -0.381 | 0.00355 | 0.016 | -107.431
-3 | -0.327 | 0.00758 | 0.015 | -43.121
-2.5 | -0.271 | 0.00472 | 0.014 | -57.267
-2 | -0.213 | 0.0047 | 0.014 | -45.187
-1.5 | -0.153 | 0.00473 | 0.013 | -32.387
-1 | -0.093 | 0.00484 | 0.013 | -19.263
-0.5 | -0.033 | 0.00336 | 0.012 | -9.732
0 | 0.028 | 0.00337 | 0.011 | 8.397
0.5 | 0.09 | 0.00436 | 0.011 | 20.557
1 | 0.151 | 0.00477 | 0.01 | 31.588
1.5 | 0.212 | 0.00494 | 0.009 | 42.901
2 | 0.273 | 0.00509 | 0.008 | 53.587
2.5 | 0.334 | 0.00529 | 0.008 | 63.051
3 | 0.394 | 0.00547 | 0.007 | 72.062
3.5 | 0.455 | 0.00576 | 0.006 | 78.925
4 | 0.515 | 0.00642 | 0.005 | 80.239
4.5 | 0.574 | 0.00675 | 0.005 | 85.086
5 | 0.633 | 0.00709 | 0.004 | 89.336
5.5 | 0.691 | 0.00739 | 0.003 | 93.418
6 | 0.747 | 0.00777 | 0.002 | 96.047
6.5 | 0.801 | 0.00811 | 0.001 | 98.768
7 | 0.852 | 0.00853 | 0.001 | 99.856
7.5 | 0.901 | 0.00895 | 0 | 100.593
8 | 0.942 | 0.00943 | -0.001 | 99.913
8.5 | 0.977 | 0.00992 | -0.002 | 98.452
9 | 1.005 | 0.01042 | -0.003 | 96.416
9.5 | 1.024 | 0.0109 | -0.004 | 93.951
10 | 1.035 | 0.01167 | -0.005 | 88.628
10.5 | 1.019 | 0.01358 | -0.005 | 74.994
11 | 0.985 | 0.01529 | -0.006 | 64.413
11.5 | 0.934 | 0.01812 | -0.007 | 51.535
12 | 0.87 | 0.0223 | -0.008 | 39.02
12.5 | 0.784 | 0.0318 | -0.008 | 24.651
13 | 0.641 | 0.07947 | -0.006 | 8.063
13.5 | 0.566 | 0.08797 | -0.007 | 6.435
14 | 0.486 | 0.09729 | -0.007 | 4.992
14.5 | 0.402 | 0.10499 | -0.007 | 3.826
15 | 0.312 | 0.11122 | -0.008 | 2.805

## 110. Re 10M Mach 0.25 (2)
BIGFOIL.COM POLAR EXPORT
rc10n1
RC-10(N)1 |  |  |  | Cl Max: | 1.5826 | at alpha= | 15 | deg
XFOIL ncrit=9 |  |  |  | L/D Max: | 126.196 | at alpha= | 8.5 | deg
Re: | 10000000 |  |  | Cd Min: | 0.19123 | at alpha= | 20 | deg
Mach: | 0.25 |  |  | Cl=0 at alpha= | -0.47213 | deg
|  |  |  | @ Cl=0.1, Cd= | 0.0048929
|  |  |  | @ Cl=0.4, Cd= | 0.0046345
|  |  |  | @ Cl=0.6, Cd= | 0.005434
alpha (deg) | Cl | Cd | Cm | Cl/Cd
-14.5 | -0.7035 | 0.18186 | 0.0564 | -3.8684
-14 | -0.6898 | 0.17459 | 0.0528 | -3.951
-13.5 | -0.6771 | 0.16712 | 0.0493 | -4.0516
-13 | -0.6692 | 0.15827 | 0.0456 | -4.2282
-12.5 | -0.6872 | 0.14121 | 0.0391 | -4.8665
-12 | -0.6802 | 0.13319 | 0.0356 | -5.107
-11.5 | -0.6742 | 0.12517 | 0.0321 | -5.3863
-11 | -0.7393 | 0.09984 | 0.0191 | -7.4048
-10.5 | -0.7701 | 0.08362 | 0.0078 | -9.2095
-10 | -0.8425 | 0.06264 | -0.0111 | -13.4499
-9.5 | -1.046 | 0.0152 | -0.0034 | -68.8158
-9 | -0.9953 | 0.01302 | -0.0011 | -76.4439
-8.5 | -0.9397 | 0.01174 | 0.0006 | -80.0426
-8 | -0.882 | 0.01091 | 0.0019 | -80.8433
-7.5 | -0.8236 | 0.01026 | 0.003 | -80.2729
-7 | -0.7671 | 0.00932 | 0.0042 | -82.3069
-6.5 | -0.7121 | 0.00816 | 0.0056 | -87.2672
-6 | -0.6542 | 0.00758 | 0.0064 | -86.3061
-5.5 | -0.5955 | 0.00715 | 0.007 | -83.2867
-5 | -0.5364 | 0.00683 | 0.0074 | -78.5359
-4.5 | -0.4767 | 0.00662 | 0.0075 | -72.0091
-4 | -0.417 | 0.00647 | 0.0075 | -64.4513
-3.5 | -0.3587 | 0.00611 | 0.0078 | -58.707
-3 | -0.2998 | 0.00585 | 0.0078 | -51.2479
-2.5 | -0.2406 | 0.00566 | 0.0078 | -42.5088
-2 | -0.1813 | 0.00552 | 0.0076 | -32.8442
-1.5 | -0.1219 | 0.00542 | 0.0073 | -22.4908
-1 | -0.0626 | 0.0053 | 0.007 | -11.8113
-0.5 | -0.0033 | 0.0052 | 0.0067 | -0.63462
0 | 0.0559 | 0.0051 | 0.0064 | 10.9608
0.5 | 0.1134 | 0.00483 | 0.0062 | 23.4783
1 | 0.1654 | 0.00401 | 0.0067 | 41.2469
1.5 | 0.2221 | 0.00398 | 0.0066 | 55.804
2 | 0.2802 | 0.00414 | 0.0063 | 67.6812
2.5 | 0.3388 | 0.00439 | 0.0059 | 77.1754
3 | 0.3965 | 0.00463 | 0.0056 | 85.6371
3.5 | 0.4505 | 0.0047 | 0.0061 | 95.8511
4 | 0.5074 | 0.005 | 0.0061 | 101.48
4.5 | 0.5652 | 0.00527 | 0.006 | 107.2486
5 | 0.6225 | 0.00554 | 0.006 | 112.3646
5.5 | 0.6796 | 0.00582 | 0.0062 | 116.7698
6.5 | 0.8015 | 0.00653 | 0.0047 | 122.7412
7.5 | 0.9276 | 0.0074 | 0.0025 | 125.3514
8 | 0.9915 | 0.0079 | 0.0012 | 125.5063
8.5 | 1.055 | 0.00836 | 0.0001 | 126.1962
9 | 1.118 | 0.00895 | -0.0009 | 124.9162
9.5 | 1.1805 | 0.00957 | -0.0017 | 123.3542
10 | 1.2426 | 0.01026 | -0.0024 | 121.1111
10.5 | 1.2919 | 0.01099 | -0.0003 | 117.5523
11 | 1.3392 | 0.01184 | 0.0021 | 113.1081
11.5 | 1.3859 | 0.01267 | 0.0047 | 109.3844
12 | 1.431 | 0.01368 | 0.0074 | 104.6053
12.5 | 1.4753 | 0.01489 | 0.0101 | 99.0799
13 | 1.5165 | 0.01639 | 0.0129 | 92.5259
13.5 | 1.5484 | 0.01843 | 0.0165 | 84.0152
14 | 1.5638 | 0.02094 | 0.0212 | 74.68
14.5 | 1.5782 | 0.02432 | 0.0239 | 64.8931
15 | 1.5826 | 0.02893 | 0.0257 | 54.7045
15.5 | 1.5753 | 0.03488 | 0.0267 | 45.1634
16 | 1.5557 | 0.04245 | 0.0264 | 36.6478
16.5 | 1.5274 | 0.05166 | 0.0244 | 29.5664
17 | 1.4929 | 0.06291 | 0.02 | 23.7307
17.5 | 1.4519 | 0.0762 | 0.0136 | 19.0538
18 | 1.4045 | 0.09145 | 0.0056 | 15.3581
18.5 | 1.3505 | 0.10845 | -0.0035 | 12.4527
19 | 1.2846 | 0.12805 | -0.014 | 10.032
19.5 | 1.1849 | 0.15516 | -0.0297 | 7.6366
20 | 1.0682 | 0.19123 | -0.0523 | 5.5859

## 111. Re 10M Mach 0.50 (1)
BIGFOIL.COM POLAR EXPORT
rc10n1
RC-10(N)1 |  |  |  | Cl Max: | 1.103 | at alpha= | 20 | deg
JavaFoil+Calcfoil stall+Eppler ext transition |  |  |  | L/D Max: | 94.388 | at alpha= | 6 | deg
Re: | 10000000 |  |  | Cd Min: | 0.00573 | at alpha= | 0.5 | deg
Mach: | 0.5 |  |  | Cl=0 at alpha= | -0.23529 | deg
|  |  |  | @ Cl=0.1, Cd= | 0.00573
|  |  |  | @ Cl=0.4, Cd= | 0.0062585
|  |  |  | @ Cl=0.6, Cd= | 0.0080038
alpha (deg) | Cl | Cd | Cm | Cl/Cd
-20 | -1.077 | 0.1512 | 0.017 | -7.122
-19.5 | -1.052 | 0.15643 | 0.017 | -6.727
-19 | -1.029 | 0.14422 | 0.018 | -7.136
-18.5 | -1.003 | 0.1364 | 0.018 | -7.353
-18 | -0.976 | 0.13061 | 0.018 | -7.472
-17.5 | -0.946 | 0.12823 | 0.017 | -7.381
-17 | -0.919 | 0.12452 | 0.017 | -7.379
-16.5 | -0.891 | 0.11992 | 0.016 | -7.427
-16 | -0.862 | 0.11693 | 0.016 | -7.373
-15.5 | -0.835 | 0.11218 | 0.015 | -7.442
-15 | -0.808 | 0.1085 | 0.015 | -7.447
-14.5 | -0.781 | 0.10351 | 0.015 | -7.545
-14 | -0.754 | 0.09936 | 0.015 | -7.589
-13.5 | -0.727 | 0.09777 | 0.015 | -7.436
-13 | -0.7 | 0.09257 | 0.015 | -7.566
-12.5 | -0.673 | 0.0851 | 0.014 | -7.91
-12 | -0.647 | 0.07842 | 0.014 | -8.247
-11.5 | -0.621 | 0.07131 | 0.015 | -8.714
-11 | -0.597 | 0.06458 | 0.015 | -9.245
-10.5 | -0.628 | 0.02833 | 0.022 | -22.18
-10 | -0.661 | 0.01223 | 0.024 | -54.075
-9.5 | -0.628 | 0.01207 | 0.024 | -51.986
-9 | -0.48 | 0.06286 | 0.011 | -7.64
-8.5 | -0.453 | 0.0567 | 0.011 | -7.995
-8 | -0.428 | 0.05086 | 0.012 | -8.407
-7.5 | -0.401 | 0.04649 | 0.012 | -8.632
-7 | -0.459 | 0.01046 | 0.022 | -43.894
-6.5 | -0.426 | 0.01006 | 0.021 | -42.284
-6 | -0.317 | 0.04149 | 0.01 | -7.639
-5.5 | -0.289 | 0.03915 | 0.009 | -7.38
-5 | -0.324 | 0.00768 | 0.019 | -42.155
-4.5 | -0.29 | 0.00744 | 0.019 | -38.983
-4 | -0.412 | 0.00704 | 0.018 | -58.507
-3.5 | -0.394 | 0.00678 | 0.017 | -58.078
-3 | -0.35 | 0.00789 | 0.017 | -44.433
-2.5 | -0.296 | 0.00767 | 0.016 | -38.534
-2 | -0.235 | 0.00751 | 0.015 | -31.254
-1.5 | -0.17 | 0.00737 | 0.015 | -23.087
-1 | -0.104 | 0.00576 | 0.014 | -18.033
-0.5 | -0.036 | 0.00699 | 0.013 | -5.222
0 | 0.032 | 0.00693 | 0.013 | 4.568
0.5 | 0.1 | 0.00573 | 0.012 | 17.463
1 | 0.168 | 0.00612 | 0.011 | 27.523
1.5 | 0.237 | 0.00627 | 0.01 | 37.735
2 | 0.305 | 0.00639 | 0.009 | 47.693
2.5 | 0.373 | 0.0066 | 0.009 | 56.523
3 | 0.441 | 0.00574 | 0.008 | 76.702
3.5 | 0.508 | 0.00743 | 0.007 | 68.39
4 | 0.575 | 0.00785 | 0.006 | 73.192
4.5 | 0.64 | 0.00825 | 0.005 | 77.6
5 | 0.705 | 0.00767 | 0.004 | 91.875
5.5 | 0.766 | 0.00822 | 0.003 | 93.211
6 | 0.824 | 0.00873 | 0.002 | 94.388
6.5 | 0.875 | 0.01017 | 0.002 | 86.1
7 | 0.918 | 0.01085 | 0.001 | 84.569
7.5 | 0.944 | 0.0116 | 0 | 81.321
8 | 0.905 | 0.01268 | -0.001 | 71.356
8.5 | 0.559 | 0.01798 | -0.002 | 31.105
9 | 0.597 | 0.01711 | -0.003 | 34.866
9.5 | 0.536 | 0.05958 | -0.003 | 8.99
10 | 0.559 | 0.06449 | -0.003 | 8.662
10.5 | 0.584 | 0.07054 | -0.003 | 8.276
11 | 0.61 | 0.07676 | -0.004 | 7.944
11.5 | 0.639 | 0.08062 | -0.005 | 7.922
12 | 0.666 | 0.08539 | -0.005 | 7.804
12.5 | 0.69 | 0.096 | -0.006 | 7.189
13 | 0.716 | 0.09255 | -0.006 | 7.74
13.5 | 0.744 | 0.09698 | -0.007 | 7.675
14 | 0.773 | 0.09984 | -0.008 | 7.742
14.5 | 0.8 | 0.10547 | -0.009 | 7.588
15 | 0.83 | 0.1089 | -0.01 | 7.617
15.5 | 0.857 | 0.11299 | -0.011 | 7.587
16 | 0.883 | 0.12066 | -0.011 | 7.318
16.5 | 0.905 | 0.13448 | -0.011 | 6.73
17 | 0.931 | 0.12369 | -0.012 | 7.526
17.5 | 0.96 | 0.12626 | -0.013 | 7.605
18 | 0.99 | 0.12912 | -0.014 | 7.668
18.5 | 1.022 | 0.12871 | -0.016 | 7.942
19 | 1.053 | 0.13022 | -0.017 | 8.088
19.5 | 1.08 | 0.13539 | -0.018 | 7.98
20 | 1.103 | 0.14601 | -0.018 | 7.551

## 112. Re 10M Mach 0.50 (2)
BIGFOIL.COM POLAR EXPORT
rc10n1
RC-10(N)1 |  |  |  | Cl Max: | 1.2215 | at alpha= | 8.5 | deg
XFOIL ncrit=9 |  |  |  | L/D Max: | 125.83 | at alpha= | 6.5 | deg
Re: | 10000000 |  |  | Cd Min: | 0.29158 | at alpha= | -20 | deg
Mach: | 0.5 |  |  | Cl=0 at alpha= | -0.51549 | deg
|  |  |  | @ Cl=0.1, Cd= | 0.0050358
|  |  |  | @ Cl=0.4, Cd= | 0.0046394
|  |  |  | @ Cl=0.6, Cd= | 0.0054561
alpha (deg) | Cl | Cd | Cm | Cl/Cd
-20 | -0.9555 | 0.29158 | 0.1197 | -3.277
-19.5 | -0.9332 | 0.28392 | 0.1144 | -3.2868
-19 | -0.9109 | 0.27588 | 0.1091 | -3.3018
-18.5 | -0.8878 | 0.26757 | 0.1039 | -3.318
-18 | -0.8651 | 0.25895 | 0.0987 | -3.3408
-17.5 | -0.8427 | 0.25038 | 0.0936 | -3.3657
-17 | -0.8208 | 0.24177 | 0.0885 | -3.395
-16.5 | -0.7998 | 0.23287 | 0.0835 | -3.4345
-16 | -0.7794 | 0.22396 | 0.0785 | -3.4801
-15.5 | -0.7615 | 0.21581 | 0.0745 | -3.5286
-15 | -0.7421 | 0.2068 | 0.0698 | -3.5885
-14.5 | -0.7243 | 0.19701 | 0.0649 | -3.6765
-14 | -0.7066 | 0.18786 | 0.0603 | -3.7613
-13 | -0.6693 | 0.17251 | 0.0523 | -3.8798
-12.5 | -0.6529 | 0.16422 | 0.0484 | -3.9758
-12 | -0.6386 | 0.15561 | 0.0445 | -4.1038
-11.5 | -0.6267 | 0.14678 | 0.0406 | -4.2697
-11 | -0.6167 | 0.13768 | 0.0367 | -4.4792
-10.5 | -0.6095 | 0.12828 | 0.0327 | -4.7513
-10 | -0.6072 | 0.11804 | 0.0284 | -5.144
-9.5 | -0.6017 | 0.10902 | 0.0243 | -5.5192
-9 | -0.5995 | 0.09959 | 0.0197 | -6.0197
-8.5 | -0.5942 | 0.09109 | 0.0152 | -6.5232
-8 | -0.5912 | 0.08213 | 0.0098 | -7.1983
-7.5 | -0.5918 | 0.07204 | 0.0017 | -8.2149
-7 | -0.6061 | 0.06082 | -0.0103 | -9.9655
-6.5 | -0.6061 | 0.05143 | -0.0141 | -11.785
-6 | -0.596 | 0.04233 | -0.0148 | -14.0798
-5.5 | -0.5774 | 0.03299 | -0.0129 | -17.5023
-5 | -0.5496 | 0.02406 | -0.009 | -22.8429
-4.5 | -0.5087 | 0.01693 | -0.0046 | -30.0473
-4 | -0.4643 | 0.00951 | 0 | -48.8223
-3.5 | -0.4049 | 0.00718 | 0.0032 | -56.3928
-3 | -0.3384 | 0.00642 | 0.0048 | -52.7103
-2.5 | -0.2707 | 0.00595 | 0.0059 | -45.4958
-2 | -0.2023 | 0.00569 | 0.0064 | -35.5536
-1.5 | -0.1339 | 0.00552 | 0.0065 | -24.2572
-1 | -0.0657 | 0.00539 | 0.0065 | -12.1892
-0.5 | 0.0021 | 0.00527 | 0.0063 | 0.39848
0 | 0.0696 | 0.00517 | 0.006 | 13.4623
0.5 | 0.1353 | 0.00488 | 0.006 | 27.7254
1 | 0.192 | 0.00393 | 0.007 | 48.855
1.5 | 0.2574 | 0.00402 | 0.0068 | 64.0299
2 | 0.3237 | 0.00428 | 0.0065 | 75.6308
2.5 | 0.3906 | 0.00459 | 0.0061 | 85.098
3 | 0.4572 | 0.00494 | 0.0059 | 92.5506
3.5 | 0.522 | 0.00535 | 0.0061 | 97.5701
4 | 0.5836 | 0.00538 | 0.0074 | 108.4758
4.5 | 0.6504 | 0.00569 | 0.0079 | 114.3058
5 | 0.7178 | 0.00607 | 0.0085 | 118.2537
5.5 | 0.7851 | 0.00643 | 0.0096 | 122.0995
6 | 0.8559 | 0.00686 | 0.0103 | 124.7668
6.5 | 0.9324 | 0.00741 | 0.0102 | 125.83
7.5 | 1.0884 | 0.00873 | 0.0114 | 124.6735
8 | 1.1686 | 0.00986 | 0.0127 | 118.5193
8.5 | 1.2215 | 0.01422 | 0.0168 | 85.9001
9 | 1.2014 | 0.01933 | 0.0289 | 62.1521
9.5 | 1.1703 | 0.0261 | 0.0348 | 44.8391
10 | 1.1366 | 0.03487 | 0.0352 | 32.5954
10.5 | 1.0988 | 0.04511 | 0.0323 | 24.3582
11 | 1.0628 | 0.05672 | 0.0264 | 18.7377
11.5 | 1.0311 | 0.06967 | 0.0184 | 14.7998
12 | 1.0046 | 0.0834 | 0.01 | 12.0456
12.5 | 0.981 | 0.09652 | 0.004 | 10.1637
13 | 0.9587 | 0.10909 | -0.0021 | 8.7882
13.5 | 0.9397 | 0.12159 | -0.0087 | 7.7284

## 113. Re 12M Mach 0.00 (1)
BIGFOIL.COM POLAR EXPORT
rc10n1
RC-10(N)1 |  |  |  | Cl Max: | 1.076 | at alpha= | 11 | deg
JavaFoil+Calcfoil stall+Eppler ext transition |  |  |  | L/D Max: | 103.526 | at alpha= | 8 | deg
Re: | 12000000 |  |  | Cd Min: | 0.00314 | at alpha= | 0 | deg
Mach: | 0 |  |  | Cl=0 at alpha= | -0.22881 | deg
|  |  |  | @ Cl=0.1, Cd= | 0.0031688
|  |  |  | @ Cl=0.4, Cd= | 0.0056573
|  |  |  | @ Cl=0.6, Cd= | 0.0067988
alpha (deg) | Cl | Cd | Cm | Cl/Cd
-14 | -0.445 | 0.09761 | 0.011 | -4.563
-13.5 | -0.467 | 0.09178 | 0.011 | -5.093
-13 | -0.489 | 0.08621 | 0.011 | -5.675
-12.5 | -0.511 | 0.08128 | 0.011 | -6.287
-12 | -0.532 | 0.07576 | 0.012 | -7.021
-11.5 | -0.552 | 0.06999 | 0.012 | -7.881
-11 | -0.569 | 0.0648 | 0.012 | -8.787
-10.5 | -0.586 | 0.05933 | 0.013 | -9.878
-10 | -0.73 | 0.01045 | 0.021 | -69.901
-9.5 | -0.739 | 0.0099 | 0.021 | -74.608
-9 | -0.742 | 0.00958 | 0.02 | -77.407
-8.5 | -0.738 | 0.00918 | 0.02 | -80.417
-8 | -0.722 | 0.00889 | 0.02 | -81.218
-7.5 | -0.699 | 0.00858 | 0.019 | -81.463
-7 | -0.671 | 0.00825 | 0.019 | -81.433
-6.5 | -0.639 | 0.00804 | 0.018 | -79.57
-6 | -0.603 | 0.00404 | 0.018 | -149.505
-5.5 | -0.563 | 0.00397 | 0.017 | -141.727
-5 | -0.52 | 0.00387 | 0.017 | -134.246
-4.5 | -0.473 | 0.00383 | 0.016 | -123.609
-4 | -0.424 | 0.00381 | 0.016 | -111.343
-3.5 | -0.372 | 0.00375 | 0.015 | -99.333
-3 | -0.318 | 0.0037 | 0.015 | -86.053
-2.5 | -0.263 | 0.00365 | 0.014 | -71.95
-2 | -0.206 | 0.00365 | 0.013 | -56.528
-1.5 | -0.149 | 0.00363 | 0.013 | -40.993
-1 | -0.09 | 0.00358 | 0.012 | -25.245
-0.5 | -0.032 | 0.0036 | 0.012 | -8.808
0 | 0.027 | 0.00314 | 0.011 | 8.722
0.5 | 0.087 | 0.00316 | 0.01 | 27.436
1 | 0.146 | 0.0032 | 0.01 | 45.557
1.5 | 0.205 | 0.00504 | 0.009 | 40.732
2 | 0.264 | 0.00514 | 0.008 | 51.43
2.5 | 0.323 | 0.00529 | 0.007 | 61.13
3 | 0.382 | 0.00552 | 0.007 | 69.242
3.5 | 0.441 | 0.00597 | 0.006 | 73.772
4 | 0.499 | 0.0063 | 0.005 | 79.176
4.5 | 0.557 | 0.00658 | 0.004 | 84.64
5 | 0.614 | 0.00687 | 0.004 | 89.297
5.5 | 0.67 | 0.00715 | 0.003 | 93.735
6 | 0.725 | 0.00747 | 0.002 | 96.948
6.5 | 0.778 | 0.00776 | 0.001 | 100.233
7 | 0.829 | 0.00815 | 0.001 | 101.77
7.5 | 0.879 | 0.00858 | 0 | 102.395
8 | 0.923 | 0.00891 | -0.001 | 103.526
8.5 | 0.962 | 0.00933 | -0.002 | 103.13
9 | 0.998 | 0.00975 | -0.003 | 102.295
9.5 | 1.028 | 0.01019 | -0.004 | 100.81
10 | 1.052 | 0.01058 | -0.005 | 99.428
10.5 | 1.07 | 0.01115 | -0.005 | 95.966
11 | 1.076 | 0.01185 | -0.006 | 90.732
11.5 | 1.057 | 0.01361 | -0.007 | 77.64
12 | 1.037 | 0.01496 | -0.008 | 69.329
12.5 | 1.01 | 0.01676 | -0.009 | 60.276
13 | 0.976 | 0.01953 | -0.009 | 49.964
13.5 | 0.939 | 0.02258 | -0.01 | 41.573
14 | 0.892 | 0.02849 | -0.011 | 31.314
14.5 | 0.831 | 0.04114 | -0.011 | 20.205
15 | 0.75 | 0.07279 | -0.01 | 10.301
15.5 | 0.696 | 0.09421 | -0.01 | 7.387
16 | 0.658 | 0.10357 | -0.01 | 6.349

## 114. Re 12M Mach 0.00 (2)
BIGFOIL.COM POLAR EXPORT
rc10n1
RC-10(N)1 |  |  |  | Cl Max: | 1.7775 | at alpha= | 19 | deg
XFOIL ncrit=9 |  |  |  | L/D Max: | 130.901 | at alpha= | 8.5 | deg
Re: | 12000000 |  |  | Cd Min: | 0.04833 | at alpha= | 20 | deg
Mach: | 0 |  |  | Cl=0 at alpha= | -0.45447 | deg
|  |  |  | @ Cl=0.1, Cd= | 0.004941
|  |  |  | @ Cl=0.4, Cd= | 0.0047177
|  |  |  | @ Cl=0.6, Cd= | 0.0053404
alpha (deg) | Cl | Cd | Cm | Cl/Cd
-20 | -1.695 | 0.04675 | -0.027 | -36.2567
-19.5 | -1.721 | 0.03853 | -0.0291 | -44.6665
-19 | -1.7339 | 0.03335 | -0.0272 | -51.991
-18.5 | -1.7371 | 0.02988 | -0.0232 | -58.1359
-18 | -1.735 | 0.02736 | -0.0177 | -63.4137
-17.5 | -1.7217 | 0.02534 | -0.0126 | -67.944
-17 | -1.6945 | 0.02352 | -0.0095 | -72.0451
-16.5 | -1.6618 | 0.02191 | -0.0069 | -75.8466
-16 | -1.6253 | 0.02047 | -0.0048 | -79.3991
-15.5 | -1.5859 | 0.01913 | -0.0029 | -82.9012
-15 | -1.5442 | 0.01791 | -0.0013 | -86.22
-14.5 | -1.5006 | 0.01679 | 0.0001 | -89.3746
-14 | -1.4583 | 0.01603 | 0.002 | -90.9732
-13.5 | -1.4116 | 0.0152 | 0.0031 | -92.8684
-13 | -1.3637 | 0.01439 | 0.004 | -94.7672
-12.5 | -1.3183 | 0.01306 | 0.0053 | -100.9418
-12 | -1.2695 | 0.01218 | 0.0062 | -104.2282
-11.5 | -1.2187 | 0.01156 | 0.0068 | -105.4239
-11 | -1.1669 | 0.01103 | 0.0073 | -105.7933
-10.5 | -1.1143 | 0.01058 | 0.0076 | -105.3214
-10 | -1.0614 | 0.01013 | 0.008 | -104.7779
-9.5 | -1.0078 | 0.00975 | 0.0082 | -103.3641
-9 | -0.954 | 0.00935 | 0.0084 | -102.0321
-8.5 | -0.8999 | 0.00898 | 0.0086 | -100.2116
-8 | -0.8455 | 0.00862 | 0.0087 | -98.0858
-7.5 | -0.791 | 0.00824 | 0.0088 | -95.9951
-7 | -0.7376 | 0.00765 | 0.0092 | -96.4183
-6.5 | -0.6833 | 0.00715 | 0.0095 | -95.5664
-6 | -0.6283 | 0.00679 | 0.0095 | -92.5331
-5.5 | -0.5723 | 0.00656 | 0.0094 | -87.2409
-5 | -0.516 | 0.00638 | 0.0092 | -80.8777
-4.5 | -0.4594 | 0.00625 | 0.009 | -73.504
-4 | -0.4028 | 0.00612 | 0.0087 | -65.817
-3.5 | -0.3467 | 0.00585 | 0.0086 | -59.265
-3 | -0.2903 | 0.00564 | 0.0085 | -51.4716
-2.5 | -0.2335 | 0.00549 | 0.0082 | -42.5319
-2 | -0.1766 | 0.00535 | 0.008 | -33.0093
-1.5 | -0.1194 | 0.00526 | 0.0076 | -22.6996
-1 | -0.0623 | 0.00516 | 0.0073 | -12.0736
-0.5 | -0.0052 | 0.00507 | 0.0069 | -1.0256
0 | 0.0519 | 0.00501 | 0.0065 | 10.3593
0.5 | 0.1077 | 0.00493 | 0.0062 | 21.8458
1 | 0.1609 | 0.00446 | 0.0063 | 36.0762
1.5 | 0.213 | 0.00409 | 0.0065 | 52.0782
2 | 0.2687 | 0.00414 | 0.0063 | 64.9034
2.5 | 0.3254 | 0.00434 | 0.0058 | 74.977
3 | 0.3812 | 0.00468 | 0.0054 | 81.453
3.5 | 0.4361 | 0.00479 | 0.0052 | 91.0438
4 | 0.4893 | 0.00486 | 0.0055 | 100.679
4.5 | 0.5447 | 0.00508 | 0.0052 | 107.2244
5 | 0.5999 | 0.00534 | 0.0051 | 112.3408
5.5 | 0.6548 | 0.00557 | 0.0049 | 117.5583
6 | 0.7091 | 0.00582 | 0.0049 | 121.8385
6.5 | 0.7671 | 0.00614 | 0.004 | 124.9349
7 | 0.8225 | 0.00649 | 0.0036 | 126.7334
7.5 | 0.8827 | 0.00687 | 0.0021 | 128.4862
8 | 0.9432 | 0.00724 | 0.0004 | 130.2762
8.5 | 1.0027 | 0.00766 | -0.0011 | 130.9008
9 | 1.0613 | 0.00812 | -0.0025 | 130.702
9.5 | 1.1197 | 0.00857 | -0.0038 | 130.6534
10 | 1.1773 | 0.00906 | -0.005 | 129.9448
10.5 | 1.2342 | 0.00965 | -0.0062 | 127.8964
11 | 1.2842 | 0.01016 | -0.0059 | 126.3976
11.5 | 1.3295 | 0.0108 | -0.0046 | 123.1019
12 | 1.3736 | 0.01148 | -0.0032 | 119.6516
12.5 | 1.418 | 0.01209 | -0.0018 | 117.287
13 | 1.4621 | 0.01279 | -0.0006 | 114.3159
13.5 | 1.5053 | 0.01366 | 0.0005 | 110.1977
14 | 1.5471 | 0.01468 | 0.0017 | 105.3883
14.5 | 1.5872 | 0.01578 | 0.003 | 100.583
16.5 | 1.7078 | 0.02122 | 0.0111 | 80.4807
17 | 1.7297 | 0.02343 | 0.0124 | 73.8242
17.5 | 1.7487 | 0.02606 | 0.0134 | 67.1028
18 | 1.7635 | 0.02916 | 0.0143 | 60.4767
18.5 | 1.7732 | 0.03282 | 0.0149 | 54.028
19 | 1.7775 | 0.03714 | 0.0153 | 47.8595
19.5 | 1.7766 | 0.04219 | 0.0152 | 42.1095
20 | 1.7688 | 0.04833 | 0.0144 | 36.5984

## 115. Re 12M Mach 0.10 (1)
BIGFOIL.COM POLAR EXPORT
rc10n1
RC-10(N)1 |  |  |  | Cl Max: | 1.069 | at alpha= | 11 | deg
JavaFoil+Calcfoil stall+Eppler ext transition |  |  |  | L/D Max: | 103.184 | at alpha= | 8 | deg
Re: | 12000000 |  |  | Cd Min: | 0.00314 | at alpha= | 0 | deg
Mach: | 0.1 |  |  | Cl=0 at alpha= | -0.23333 | deg
|  |  |  | @ Cl=0.1, Cd= | 0.0031487
|  |  |  | @ Cl=0.4, Cd= | 0.0056647
|  |  |  | @ Cl=0.6, Cd= | 0.0068091
alpha (deg) | Cl | Cd | Cm | Cl/Cd
-14 | -0.402 | 0.09849 | 0.011 | -4.077
-13.5 | -0.426 | 0.09323 | 0.011 | -4.571
-13 | -0.451 | 0.08781 | 0.011 | -5.136
-12.5 | -0.476 | 0.08258 | 0.011 | -5.759
-12 | -0.5 | 0.07727 | 0.011 | -6.467
-11.5 | -0.523 | 0.07155 | 0.012 | -7.311
-11 | -0.544 | 0.06623 | 0.012 | -8.221
-10.5 | -0.564 | 0.06104 | 0.012 | -9.232
-10 | -0.583 | 0.05408 | 0.013 | -10.784
-9.5 | -0.722 | 0.01003 | 0.021 | -72.056
-9 | -0.729 | 0.00961 | 0.02 | -75.921
-8.5 | -0.729 | 0.0093 | 0.02 | -78.408
-8 | -0.716 | 0.00894 | 0.02 | -80.088
-7.5 | -0.695 | 0.00863 | 0.019 | -80.465
-7 | -0.669 | 0.00831 | 0.019 | -80.52
-6.5 | -0.638 | 0.0081 | 0.018 | -78.802
-6 | -0.603 | 0.00396 | 0.018 | -152.11
-5.5 | -0.564 | 0.00392 | 0.017 | -143.763
-5 | -0.521 | 0.00386 | 0.017 | -134.786
-4.5 | -0.475 | 0.0038 | 0.016 | -124.789
-4 | -0.425 | 0.00376 | 0.016 | -113.223
-3.5 | -0.374 | 0.0037 | 0.015 | -101.067
-3 | -0.32 | 0.00369 | 0.015 | -86.687
-2.5 | -0.264 | 0.00364 | 0.014 | -72.491
-2 | -0.207 | 0.00358 | 0.013 | -57.827
-1.5 | -0.149 | 0.00359 | 0.013 | -41.564
-1 | -0.091 | 0.00357 | 0.012 | -25.457
-0.5 | -0.032 | 0.00359 | 0.012 | -8.872
0 | 0.028 | 0.00314 | 0.011 | 8.783
0.5 | 0.087 | 0.00314 | 0.01 | 27.798
1 | 0.147 | 0.00318 | 0.01 | 46.18
1.5 | 0.206 | 0.00497 | 0.009 | 41.504
2 | 0.266 | 0.00516 | 0.008 | 51.492
2.5 | 0.325 | 0.00531 | 0.007 | 61.159
3 | 0.384 | 0.00554 | 0.007 | 69.305
3.5 | 0.443 | 0.006 | 0.006 | 73.782
4 | 0.501 | 0.00633 | 0.005 | 79.136
4.5 | 0.559 | 0.00659 | 0.004 | 84.813
5 | 0.617 | 0.0069 | 0.004 | 89.415
5.5 | 0.673 | 0.00717 | 0.003 | 93.865
6 | 0.728 | 0.00752 | 0.002 | 96.853
6.5 | 0.781 | 0.00781 | 0.001 | 100.031
7 | 0.833 | 0.0082 | 0.001 | 101.605
7.5 | 0.882 | 0.00856 | 0 | 103.082
8 | 0.926 | 0.00897 | -0.001 | 103.184
8.5 | 0.965 | 0.00939 | -0.002 | 102.762
9 | 0.999 | 0.00983 | -0.003 | 101.627
9.5 | 1.028 | 0.01027 | -0.004 | 100.071
10 | 1.051 | 0.01069 | -0.005 | 98.301
10.5 | 1.067 | 0.01127 | -0.005 | 94.712
11 | 1.069 | 0.01201 | -0.006 | 89.017
11.5 | 1.045 | 0.01391 | -0.007 | 75.072
12 | 1.02 | 0.01546 | -0.008 | 66
12.5 | 0.987 | 0.01782 | -0.009 | 55.361
13 | 0.948 | 0.02084 | -0.009 | 45.479
13.5 | 0.903 | 0.02501 | -0.01 | 36.122
14 | 0.847 | 0.03329 | -0.011 | 25.447
14.5 | 0.755 | 0.06504 | -0.01 | 11.604
15 | 0.694 | 0.08717 | -0.009 | 7.962
15.5 | 0.648 | 0.09988 | -0.009 | 6.49
16 | 0.608 | 0.10802 | -0.01 | 5.627

## 116. Re 12M Mach 0.10 (2)
BIGFOIL.COM POLAR EXPORT
rc10n1
RC-10(N)1 |  |  |  | Cl Max: | 1.757 | at alpha= | 18.5 | deg
XFOIL ncrit=9 |  |  |  | L/D Max: | 130.816 | at alpha= | 8.5 | deg
Re: | 12000000 |  |  | Cd Min: | 0.06943 | at alpha= | -19 | deg
Mach: | 0.1 |  |  | Cl=0 at alpha= | -0.45565 | deg
|  |  |  | @ Cl=0.1, Cd= | 0.0047622
|  |  |  | @ Cl=0.4, Cd= | 0.0046558
|  |  |  | @ Cl=0.6, Cd= | 0.0053334
alpha (deg) | Cl | Cd | Cm | Cl/Cd
-19 | -1.4862 | 0.06943 | -0.0148 | -21.4057
-18.5 | -1.5787 | 0.04845 | -0.0291 | -32.5841
-18 | -1.6211 | 0.03864 | -0.0315 | -41.9539
-17.5 | -1.6452 | 0.03298 | -0.0278 | -49.8848
-17 | -1.6573 | 0.02937 | -0.021 | -56.4283
-16.5 | -1.6465 | 0.02657 | -0.0158 | -61.9684
-16 | -1.6208 | 0.02417 | -0.0123 | -67.0583
-15.5 | -1.5883 | 0.02211 | -0.0093 | -71.8363
-15 | -1.5506 | 0.02035 | -0.0069 | -76.1966
-14.5 | -1.5095 | 0.01879 | -0.0048 | -80.3353
-14 | -1.4685 | 0.01772 | -0.0023 | -82.8725
-13.5 | -1.4225 | 0.01662 | -0.0008 | -85.5897
-13 | -1.3748 | 0.01559 | 0.0006 | -88.1847
-12.5 | -1.3263 | 0.01455 | 0.0019 | -91.1546
-12 | -1.2795 | 0.01314 | 0.0034 | -97.3744
-11.5 | -1.2302 | 0.01208 | 0.0046 | -101.8377
-11 | -1.1781 | 0.01139 | 0.0054 | -103.4328
-10.5 | -1.1248 | 0.01086 | 0.006 | -103.5727
-10 | -1.071 | 0.01037 | 0.0066 | -103.2787
-9.5 | -1.0166 | 0.00996 | 0.007 | -102.0683
-9 | -0.962 | 0.00954 | 0.0074 | -100.8386
-8.5 | -0.9071 | 0.00915 | 0.0077 | -99.1366
-8 | -0.852 | 0.00877 | 0.0079 | -97.1494
-7.5 | -0.7968 | 0.00838 | 0.0082 | -95.0835
-7 | -0.7426 | 0.00781 | 0.0086 | -95.0832
-6.5 | -0.6881 | 0.00725 | 0.009 | -94.9103
-6 | -0.6326 | 0.00684 | 0.0092 | -92.4854
-5.5 | -0.5762 | 0.00659 | 0.0092 | -87.4355
-5 | -0.5194 | 0.00639 | 0.009 | -81.2833
-4.5 | -0.4623 | 0.00626 | 0.0088 | -73.8498
-4 | -0.4052 | 0.00613 | 0.0086 | -66.1011
-3.5 | -0.3487 | 0.00588 | 0.0085 | -59.3027
-3 | -0.2919 | 0.00565 | 0.0084 | -51.6637
-2.5 | -0.2348 | 0.00549 | 0.0082 | -42.7687
-2 | -0.1775 | 0.00536 | 0.0079 | -33.1157
-1.5 | -0.12 | 0.00527 | 0.0076 | -22.7704
-1 | -0.0625 | 0.00516 | 0.0072 | -12.1124
-0.5 | -0.0051 | 0.00507 | 0.0069 | -1.0059
0 | 0.0524 | 0.00501 | 0.0065 | 10.4591
1 | 0.1619 | 0.00444 | 0.0063 | 36.464
1.5 | 0.2144 | 0.00408 | 0.0065 | 52.549
2 | 0.2704 | 0.00414 | 0.0063 | 65.314
2.5 | 0.3274 | 0.00435 | 0.0058 | 75.2644
3.5 | 0.439 | 0.00482 | 0.0052 | 91.0788
4 | 0.4924 | 0.00487 | 0.0055 | 101.1088
4.5 | 0.5481 | 0.0051 | 0.0053 | 107.4706
5 | 0.6037 | 0.00535 | 0.0051 | 112.8411
5.5 | 0.659 | 0.00559 | 0.005 | 117.8891
6 | 0.7137 | 0.00584 | 0.0051 | 122.2089
6.5 | 0.7721 | 0.00617 | 0.0042 | 125.1378
7 | 0.8281 | 0.00652 | 0.0038 | 127.0092
7.5 | 0.8887 | 0.00691 | 0.0023 | 128.6107
8 | 0.9498 | 0.00731 | 0.0007 | 129.9316
8.5 | 1.0099 | 0.00772 | -0.0008 | 130.8161
9 | 1.0691 | 0.0082 | -0.0021 | 130.378
9.5 | 1.1282 | 0.00865 | -0.0033 | 130.4277
10 | 1.1863 | 0.0092 | -0.0045 | 128.9457
10.5 | 1.2441 | 0.00977 | -0.0056 | 127.3388
11 | 1.2936 | 0.01033 | -0.0049 | 125.2275
11.5 | 1.3389 | 0.01103 | -0.0034 | 121.3871
12 | 1.3839 | 0.01168 | -0.0019 | 118.4846
12.5 | 1.4285 | 0.01235 | -0.0004 | 115.668
13 | 1.4722 | 0.01318 | 0.0011 | 111.6995
13.5 | 1.5151 | 0.01418 | 0.0025 | 106.8477
14 | 1.5568 | 0.01526 | 0.0039 | 102.0183
15.5 | 1.663 | 0.01887 | 0.01 | 88.1293
16 | 1.6859 | 0.02063 | 0.0126 | 81.7208
16.5 | 1.7082 | 0.02284 | 0.0143 | 74.7898
17 | 1.7279 | 0.02549 | 0.0154 | 67.7874
17.5 | 1.7434 | 0.02864 | 0.0164 | 60.8729
18 | 1.7532 | 0.03241 | 0.0172 | 54.0944
18.5 | 1.757 | 0.0369 | 0.0176 | 47.6152
19 | 1.7538 | 0.04231 | 0.0176 | 41.4512
19.5 | 1.7427 | 0.04897 | 0.0166 | 35.5871
20 | 1.7256 | 0.05703 | 0.0145 | 30.2578

## 117. Re 12M Mach 0.25 (1)
BIGFOIL.COM POLAR EXPORT
rc10n1
RC-10(N)1 |  |  |  | Cl Max: | 1.035 | at alpha= | 10 | deg
JavaFoil+Calcfoil stall+Eppler ext transition |  |  |  | L/D Max: | 102.563 | at alpha= | 7.5 | deg
Re: | 12000000 |  |  | Cd Min: | 0.00337 | at alpha= | -1.5 | deg
Mach: | 0.25 |  |  | Cl=0 at alpha= | -0.22951 | deg
|  |  |  | @ Cl=0.1, Cd= | 0.004489
|  |  |  | @ Cl=0.4, Cd= | 0.10972
|  |  |  | @ Cl=0.6, Cd= | 0.10972
alpha (deg) | Cl | Cd | Cm | Cl/Cd
-13 | -0.074 | 0.09078 | 0.012 | -0.812
-12.5 | -0.071 | 0.08671 | 0.011 | -0.817
-12 | -0.186 | 0.08286 | 0.011 | -2.241
-11.5 | -0.259 | 0.07918 | 0.011 | -3.265
-11 | -0.321 | 0.07406 | 0.011 | -4.329
-10.5 | -0.376 | 0.06875 | 0.011 | -5.471
-10 | -0.426 | 0.06166 | 0.011 | -6.912
-9.5 | -0.47 | 0.05669 | 0.011 | -8.283
-9 | -0.505 | 0.05241 | 0.012 | -9.628
-8.5 | -0.651 | 0.00973 | 0.021 | -66.844
-8 | -0.659 | 0.0092 | 0.02 | -71.641
-7.5 | -0.655 | 0.00961 | 0.02 | -68.168
-7 | -0.643 | 0.00934 | 0.019 | -68.812
-6.5 | -0.623 | 0.0091 | 0.019 | -68.45
-6 | -0.596 | 0.00749 | 0.018 | -79.584
-5.5 | -0.563 | 0.00726 | 0.018 | -77.541
-5 | -0.524 | 0.00703 | 0.017 | -74.533
-4.5 | -0.48 | 0.00682 | 0.017 | -70.42
-4 | -0.432 | 0.00357 | 0.016 | -121.028
-3.5 | -0.381 | 0.00351 | 0.016 | -108.687
-3 | -0.327 | 0.00465 | 0.015 | -70.307
-2.5 | -0.271 | 0.00468 | 0.014 | -57.789
-2 | -0.213 | 0.00466 | 0.014 | -45.629
-1.5 | -0.153 | 0.00337 | 0.013 | -45.483
-1 | -0.093 | 0.00483 | 0.013 | -19.308
-0.5 | -0.033 | 0.00337 | 0.012 | -9.714
0 | 0.028 | 0.00338 | 0.011 | 8.373
0.5 | 0.09 | 0.00443 | 0.011 | 20.23
1 | 0.151 | 0.00479 | 0.01 | 31.493
1.5 | 0.212 | 0.00492 | 0.009 | 43.014
2 | 0.273 | 0.00513 | 0.008 | 53.219
2.5 | 0.334 | 0.00528 | 0.008 | 63.239
3 | 0.394 | 0.00552 | 0.007 | 71.44
3.5 | 0.455 | 0.00602 | 0.006 | 75.588
4 | 0.515 | 0.00669 | 0.005 | 76.982
4.5 | 0.574 | 0.00657 | 0.005 | 87.435
5 | 0.633 | 0.00698 | 0.004 | 90.737
5.5 | 0.691 | 0.00728 | 0.003 | 94.929
6 | 0.747 | 0.00764 | 0.002 | 97.749
6.5 | 0.801 | 0.00796 | 0.001 | 100.534
7 | 0.852 | 0.00831 | 0.001 | 102.492
7.5 | 0.901 | 0.00878 | 0 | 102.563
8 | 0.942 | 0.00925 | -0.001 | 101.825
8.5 | 0.977 | 0.00971 | -0.002 | 100.611
9 | 1.005 | 0.01022 | -0.003 | 98.295
9.5 | 1.024 | 0.01078 | -0.004 | 94.995
10 | 1.035 | 0.01134 | -0.005 | 91.222
10.5 | 1.022 | 0.01309 | -0.006 | 78.037
11 | 0.989 | 0.0146 | -0.006 | 67.721
11.5 | 0.938 | 0.01716 | -0.007 | 54.664
12 | 0.874 | 0.02098 | -0.008 | 41.638
12.5 | 0.782 | 0.03225 | -0.008 | 24.247
13 | 0.644 | 0.07638 | -0.007 | 8.431
13.5 | 0.566 | 0.08727 | -0.007 | 6.489
14 | 0.486 | 0.09585 | -0.007 | 5.074
14.5 | 0.402 | 0.10388 | -0.007 | 3.869
15 | 0.312 | 0.10972 | -0.008 | 2.846

## 118. Re 12M Mach 0.25 (2)
BIGFOIL.COM POLAR EXPORT
rc10n1
RC-10(N)1 |  |  |  | Cl Max: | 1.6118 | at alpha= | 15 | deg
XFOIL ncrit=9 |  |  |  | L/D Max: | 129.815 | at alpha= | 8.5 | deg
Re: | 12000000 |  |  | Cd Min: | 0.1882 | at alpha= | -15 | deg
Mach: | 0.25 |  |  | Cl=0 at alpha= | -0.46543 | deg
|  |  |  | @ Cl=0.1, Cd= | 0.0049637
|  |  |  | @ Cl=0.4, Cd= | 0.0047613
|  |  |  | @ Cl=0.6, Cd= | 0.0053333
alpha (deg) | Cl | Cd | Cm | Cl/Cd
-15 | -0.7195 | 0.1882 | 0.0598 | -3.8231
-14.5 | -0.7055 | 0.18104 | 0.0562 | -3.8969
-14 | -0.6927 | 0.17341 | 0.0525 | -3.9946
-13.5 | -0.7077 | 0.15595 | 0.0457 | -4.538
-13 | -0.6994 | 0.14789 | 0.0421 | -4.7292
-12.5 | -0.6914 | 0.14011 | 0.0387 | -4.9347
-12 | -0.6842 | 0.13213 | 0.0352 | -5.1782
-11.5 | -0.6787 | 0.12405 | 0.0317 | -5.4712
-11 | -0.6765 | 0.1152 | 0.0277 | -5.8724
-10.5 | -0.6844 | 0.10407 | 0.0221 | -6.5763
-10 | -1.1097 | 0.01517 | -0.0046 | -73.151
-9.5 | -1.06 | 0.01283 | -0.002 | -82.6189
-9 | -1.0042 | 0.01154 | -0.0001 | -87.0191
-8.5 | -0.9464 | 0.01066 | 0.0015 | -88.7805
-8 | -0.8876 | 0.01 | 0.0027 | -88.76
-7.5 | -0.8286 | 0.00945 | 0.0037 | -87.6825
-7 | -0.7698 | 0.00892 | 0.0046 | -86.3004
-6.5 | -0.7138 | 0.00795 | 0.0059 | -89.7862
-6 | -0.6564 | 0.00726 | 0.0068 | -90.4132
-5.5 | -0.5977 | 0.00683 | 0.0074 | -87.511
-5 | -0.5384 | 0.00654 | 0.0078 | -82.3242
-4.5 | -0.4786 | 0.00635 | 0.0079 | -75.3701
-4 | -0.4188 | 0.00621 | 0.0079 | -67.4396
-3.5 | -0.3594 | 0.00603 | 0.0079 | -59.602
-3 | -0.3009 | 0.00572 | 0.008 | -52.6049
-2.5 | -0.2417 | 0.00553 | 0.0079 | -43.7071
-2 | -0.1824 | 0.00538 | 0.0078 | -33.9033
-1.5 | -0.1228 | 0.00529 | 0.0075 | -23.2136
-1 | -0.0634 | 0.00518 | 0.0072 | -12.2394
-0.5 | -0.0041 | 0.00509 | 0.0068 | -0.8055
0 | 0.0552 | 0.00501 | 0.0065 | 11.018
0.5 | 0.1132 | 0.00495 | 0.0062 | 22.8687
1 | 0.1676 | 0.00437 | 0.0064 | 38.3524
1.5 | 0.222 | 0.00407 | 0.0066 | 54.5455
2 | 0.28 | 0.00416 | 0.0063 | 67.3077
2.5 | 0.3388 | 0.00439 | 0.0059 | 77.1754
3 | 0.3969 | 0.00475 | 0.0055 | 83.5579
3.5 | 0.4544 | 0.00496 | 0.0053 | 91.6129
4 | 0.5092 | 0.00495 | 0.0057 | 102.8687
4.5 | 0.5668 | 0.00519 | 0.0056 | 109.21
5 | 0.6247 | 0.00544 | 0.0056 | 114.8346
5.5 | 0.6823 | 0.00571 | 0.0056 | 119.4921
6 | 0.7391 | 0.00599 | 0.0058 | 123.389
6.5 | 0.8001 | 0.00632 | 0.0051 | 126.5981
7 | 0.8592 | 0.0067 | 0.0049 | 128.2388
7.5 | 0.9226 | 0.00713 | 0.0037 | 129.3969
8 | 0.9867 | 0.00761 | 0.0024 | 129.6583
8.5 | 1.0502 | 0.00809 | 0.0013 | 129.8146
9 | 1.1133 | 0.00861 | 0.0004 | 129.3031
9.5 | 1.1755 | 0.00924 | -0.0004 | 127.2186
10 | 1.2376 | 0.00987 | -0.001 | 125.3901
10.5 | 1.2968 | 0.01066 | -0.0011 | 121.651
11 | 1.3453 | 0.01139 | 0.0013 | 118.1124
11.5 | 1.3925 | 0.01221 | 0.0038 | 114.0459
12 | 1.4373 | 0.01319 | 0.0067 | 108.9689
12.5 | 1.4815 | 0.01436 | 0.0095 | 103.1685
13 | 1.5227 | 0.0159 | 0.0124 | 95.7673
13.5 | 1.5617 | 0.0175 | 0.0153 | 89.24
14 | 1.5866 | 0.01943 | 0.0198 | 81.6572
14.5 | 1.6033 | 0.02232 | 0.0231 | 71.8324
15 | 1.6118 | 0.02642 | 0.0253 | 61.0068
15.5 | 1.6086 | 0.03185 | 0.0268 | 50.5055
16 | 1.5926 | 0.0388 | 0.0272 | 41.0464
16.5 | 1.5666 | 0.04735 | 0.026 | 33.0855
17 | 1.5337 | 0.05774 | 0.0226 | 26.5622
17.5 | 1.4953 | 0.07013 | 0.0171 | 21.3218
18 | 1.4518 | 0.08429 | 0.0099 | 17.2239
18.5 | 1.4028 | 0.1 | 0.0017 | 14.028
19 | 1.3466 | 0.11736 | -0.0076 | 11.4741
19.5 | 1.277 | 0.13767 | -0.0188 | 9.2758
20 | 1.1731 | 0.16636 | -0.0363 | 7.0516

## 119. Re 12M Mach 0.50 (1)
BIGFOIL.COM POLAR EXPORT
rc10n1
RC-10(N)1 |  |  |  | Cl Max: | 1.098 | at alpha= | 20 | deg
JavaFoil+Calcfoil stall+Eppler ext transition |  |  |  | L/D Max: | 96.108 | at alpha= | 6 | deg
Re: | 12000000 |  |  | Cd Min: | 0.00446 | at alpha= | 0.5 | deg
Mach: | 0.5 |  |  | Cl=0 at alpha= | -0.23529 | deg
|  |  |  | @ Cl=0.1, Cd= | 0.00446
|  |  |  | @ Cl=0.4, Cd= | 0.0055491
|  |  |  | @ Cl=0.6, Cd= | 0.0070731
alpha (deg) | Cl | Cd | Cm | Cl/Cd
-20 | -1.077 | 0.16024 | 0.017 | -6.721
-19.5 | -1.053 | 0.1557 | 0.018 | -6.762
-19 | -1.029 | 0.14319 | 0.018 | -7.188
-18.5 | -1.003 | 0.13548 | 0.018 | -7.407
-18 | -0.977 | 0.12846 | 0.018 | -7.604
-17.5 | -0.948 | 0.12573 | 0.017 | -7.54
-17 | -0.919 | 0.1218 | 0.017 | -7.549
-16.5 | -0.891 | 0.11791 | 0.016 | -7.56
-16 | -0.863 | 0.11507 | 0.016 | -7.5
-15.5 | -0.835 | 0.11082 | 0.015 | -7.535
-15 | -0.808 | 0.10738 | 0.015 | -7.526
-14.5 | -0.781 | 0.1025 | 0.015 | -7.621
-14 | -0.754 | 0.09852 | 0.015 | -7.655
-13.5 | -0.727 | 0.09626 | 0.015 | -7.554
-13 | -0.7 | 0.0912 | 0.015 | -7.681
-12.5 | -0.674 | 0.08399 | 0.014 | -8.019
-12 | -0.647 | 0.07723 | 0.014 | -8.378
-11.5 | -0.623 | 0.06984 | 0.015 | -8.917
-11 | -0.601 | 0.06118 | 0.016 | -9.827
-10.5 | -0.694 | 0.01363 | 0.025 | -50.956
-10 | -0.661 | 0.01247 | 0.024 | -53.016
-9.5 | -0.628 | 0.01177 | 0.024 | -53.349
-9 | -0.48 | 0.06269 | 0.011 | -7.663
-8.5 | -0.454 | 0.05578 | 0.011 | -8.132
-8 | -0.428 | 0.05029 | 0.012 | -8.511
-7.5 | -0.403 | 0.04516 | 0.013 | -8.922
-7 | -0.459 | 0.01028 | 0.022 | -44.699
-6.5 | -0.426 | 0.00988 | 0.021 | -43.069
-6 | -0.318 | 0.04081 | 0.011 | -7.782
-5.5 | -0.289 | 0.03895 | 0.009 | -7.422
-5 | -0.324 | 0.00754 | 0.019 | -42.977
-4.5 | -0.29 | 0.00717 | 0.019 | -40.471
-4 | -0.412 | 0.00689 | 0.018 | -59.807
-3.5 | -0.394 | 0.00664 | 0.017 | -59.371
-3 | -0.35 | 0.00761 | 0.017 | -46.033
-2.5 | -0.296 | 0.00758 | 0.016 | -39.008
-2 | -0.235 | 0.00736 | 0.015 | -31.864
-1.5 | -0.17 | 0.00733 | 0.015 | -23.222
-1 | -0.104 | 0.00724 | 0.014 | -14.356
-0.5 | -0.036 | 0.0069 | 0.013 | -5.287
0 | 0.032 | 0.0047 | 0.013 | 6.729
0.5 | 0.1 | 0.00446 | 0.012 | 22.45
1 | 0.168 | 0.00489 | 0.011 | 34.431
1.5 | 0.237 | 0.00504 | 0.01 | 46.939
2 | 0.305 | 0.00525 | 0.009 | 58.049
2.5 | 0.373 | 0.00543 | 0.009 | 68.637
3 | 0.441 | 0.00573 | 0.008 | 76.861
3.5 | 0.508 | 0.0064 | 0.007 | 79.381
4 | 0.575 | 0.00675 | 0.006 | 85.185
4.5 | 0.64 | 0.00759 | 0.005 | 84.321
5 | 0.705 | 0.00755 | 0.004 | 93.357
5.5 | 0.766 | 0.00808 | 0.003 | 94.882
6 | 0.824 | 0.00857 | 0.002 | 96.108
6.5 | 0.875 | 0.00998 | 0.002 | 87.684
7 | 0.918 | 0.01059 | 0.001 | 86.697
7.5 | 0.944 | 0.01126 | 0 | 83.791
8 | 0.915 | 0.01143 | -0.001 | 80.043
8.5 | 0.562 | 0.01696 | -0.002 | 33.169
9 | 0.599 | 0.01711 | -0.003 | 35.025
9.5 | 0.54 | 0.05665 | -0.003 | 9.525
10 | 0.562 | 0.06178 | -0.003 | 9.089
10.5 | 0.585 | 0.06928 | -0.003 | 8.439
11 | 0.61 | 0.07568 | -0.004 | 8.065
11.5 | 0.64 | 0.07869 | -0.005 | 8.131
12 | 0.667 | 0.0838 | -0.005 | 7.96
12.5 | 0.69 | 0.09457 | -0.006 | 7.298
13 | 0.717 | 0.09154 | -0.006 | 7.833
13.5 | 0.746 | 0.09555 | -0.007 | 7.803
14 | 0.774 | 0.09852 | -0.008 | 7.857
14.5 | 0.802 | 0.10303 | -0.009 | 7.784
15 | 0.831 | 0.10658 | -0.01 | 7.794
15.5 | 0.859 | 0.11108 | -0.011 | 7.731
16 | 0.884 | 0.11806 | -0.011 | 7.491
16.5 | 0.906 | 0.13345 | -0.012 | 6.786
17 | 0.931 | 0.12623 | -0.012 | 7.379
17.5 | 0.96 | 0.12893 | -0.013 | 7.445
18 | 0.989 | 0.13079 | -0.014 | 7.564
18.5 | 1.016 | 0.13868 | -0.015 | 7.325
19 | 1.046 | 0.14068 | -0.016 | 7.432
19.5 | 1.073 | 0.1464 | -0.017 | 7.327
20 | 1.098 | 0.15396 | -0.018 | 7.133

## 120. Re 12M Mach 0.50 (2)
BIGFOIL.COM POLAR EXPORT
rc10n1
RC-10(N)1 |  |  |  | Cl Max: | 1.2218 | at alpha= | 8.5 | deg
XFOIL ncrit=9 |  |  |  | L/D Max: | 130.026 | at alpha= | 7 | deg
Re: | 12000000 |  |  | Cd Min: | 0.29166 | at alpha= | -20 | deg
Mach: | 0.5 |  |  | Cl=0 at alpha= | -0.5081 | deg
|  |  |  | @ Cl=0.1, Cd= | 0.0050132
|  |  |  | @ Cl=0.4, Cd= | 0.0046222
|  |  |  | @ Cl=0.6, Cd= | 0.0054347
alpha (deg) | Cl | Cd | Cm | Cl/Cd
-20 | -0.9556 | 0.29166 | 0.1199 | -3.2764
-19.5 | -0.9335 | 0.28357 | 0.1144 | -3.292
-19 | -0.9113 | 0.27569 | 0.1091 | -3.3055
-18.5 | -0.8887 | 0.26783 | 0.1039 | -3.3181
-18 | -0.8657 | 0.25908 | 0.0988 | -3.3414
-17.5 | -0.8432 | 0.25057 | 0.0937 | -3.3651
-17 | -0.822 | 0.24167 | 0.0885 | -3.4013
-16.5 | -0.8008 | 0.23296 | 0.0835 | -3.4375
-16 | -0.7821 | 0.22473 | 0.0794 | -3.4802
-15.5 | -0.7617 | 0.2158 | 0.0745 | -3.5297
-15 | -0.7426 | 0.20661 | 0.0697 | -3.5942
-14.5 | -0.7247 | 0.19695 | 0.0649 | -3.6796
-13.5 | -0.6885 | 0.17979 | 0.0561 | -3.8295
-13 | -0.6708 | 0.17199 | 0.0522 | -3.9002
-12.5 | -0.6544 | 0.16376 | 0.0483 | -3.9961
-12 | -0.64 | 0.1552 | 0.0444 | -4.1237
-11.5 | -0.6284 | 0.14631 | 0.0405 | -4.295
-11 | -0.6188 | 0.13714 | 0.0366 | -4.5122
-10.5 | -0.6117 | 0.12777 | 0.0326 | -4.7875
-10 | -0.6099 | 0.11748 | 0.0282 | -5.1915
-9.5 | -0.6051 | 0.10834 | 0.0241 | -5.5852
-9 | -0.5992 | 0.09975 | 0.02 | -6.007
-8.5 | -0.5998 | 0.08998 | 0.0147 | -6.6659
-8 | -0.5976 | 0.08086 | 0.009 | -7.3906
-7.5 | -0.599 | 0.07037 | -0.0003 | -8.5122
-7 | -0.6138 | 0.0595 | -0.0111 | -10.316
-6.5 | -0.6123 | 0.05032 | -0.0144 | -12.1681
-6 | -0.6006 | 0.04141 | -0.0148 | -14.5037
-4.5 | -0.5145 | 0.01555 | -0.0038 | -33.0868
-4 | -0.4693 | 0.00863 | 0.0008 | -54.3801
-3.5 | -0.4082 | 0.00677 | 0.0037 | -60.2954
-3 | -0.3396 | 0.00628 | 0.0051 | -54.0764
-2.5 | -0.2721 | 0.00578 | 0.0061 | -47.0761
-2 | -0.2036 | 0.00553 | 0.0066 | -36.8174
-1.5 | -0.1351 | 0.00537 | 0.0068 | -25.1583
-1 | -0.0668 | 0.00526 | 0.0067 | -12.6996
-0.5 | 0.0011 | 0.00515 | 0.0065 | 0.21359
0 | 0.0688 | 0.00506 | 0.0062 | 13.5968
0.5 | 0.1354 | 0.00496 | 0.0059 | 27.2984
1 | 0.1927 | 0.00407 | 0.0069 | 47.3464
1.5 | 0.2569 | 0.00406 | 0.0069 | 63.2759
2 | 0.3233 | 0.00426 | 0.0065 | 75.892
2.5 | 0.3904 | 0.00456 | 0.0062 | 85.614
3 | 0.4568 | 0.00499 | 0.006 | 91.5431
3.5 | 0.5235 | 0.00536 | 0.0059 | 97.6679
4 | 0.5866 | 0.00539 | 0.0068 | 108.8312
4.5 | 0.6525 | 0.00561 | 0.0075 | 116.3102
5 | 0.7204 | 0.00592 | 0.0081 | 121.6892
5.5 | 0.7885 | 0.00631 | 0.0089 | 124.9604
6 | 0.8565 | 0.00666 | 0.0103 | 128.6036
6.5 | 0.9298 | 0.00717 | 0.0109 | 129.6792
7 | 1.0038 | 0.00772 | 0.012 | 130.0259
7.5 | 1.0834 | 0.00836 | 0.0126 | 129.5933
8 | 1.1646 | 0.00935 | 0.0139 | 124.5561
8.5 | 1.2218 | 0.01325 | 0.0179 | 92.2113
9 | 1.2115 | 0.01905 | 0.028 | 63.5958
9.5 | 1.1778 | 0.02549 | 0.0349 | 46.2064
10 | 1.1416 | 0.03438 | 0.0355 | 33.2054
10.5 | 1.1042 | 0.04452 | 0.0326 | 24.8023
11 | 1.0684 | 0.05603 | 0.0269 | 19.0684
11.5 | 1.0366 | 0.0689 | 0.0189 | 15.045
12 | 1.0101 | 0.08259 | 0.0106 | 12.2303
12.5 | 0.9869 | 0.09574 | 0.0044 | 10.3081
13 | 0.9648 | 0.10816 | -0.0015 | 8.9201
13.5 | 0.9461 | 0.12054 | -0.0079 | 7.8488

## 121. Re 14M Mach 0.00 (1)
BIGFOIL.COM POLAR EXPORT
rc10n1
RC-10(N)1 |  |  |  | Cl Max: | 1.076 | at alpha= | 11 | deg
JavaFoil+Calcfoil stall+Eppler ext transition |  |  |  | L/D Max: | 105.765 | at alpha= | 8.5 | deg
Re: | 14000000 |  |  | Cd Min: | 0.00319 | at alpha= | 0 | deg
Mach: | 0 |  |  | Cl=0 at alpha= | -0.22881 | deg
|  |  |  | @ Cl=0.1, Cd= | 0.0032066
|  |  |  | @ Cl=0.4, Cd= | 0.0057198
|  |  |  | @ Cl=0.6, Cd= | 0.0067112
alpha (deg) | Cl | Cd | Cm | Cl/Cd
-14 | -0.445 | 0.09711 | 0.011 | -4.587
-13.5 | -0.467 | 0.09167 | 0.011 | -5.1
-13 | -0.489 | 0.08609 | 0.011 | -5.685
-12.5 | -0.511 | 0.08064 | 0.011 | -6.338
-12 | -0.532 | 0.07511 | 0.012 | -7.084
-11.5 | -0.552 | 0.06992 | 0.012 | -7.892
-11 | -0.57 | 0.06477 | 0.012 | -8.793
-10.5 | -0.59 | 0.0565 | 0.013 | -10.439
-10 | -0.73 | 0.01022 | 0.021 | -71.459
-9.5 | -0.739 | 0.00974 | 0.021 | -75.822
-9 | -0.742 | 0.00937 | 0.02 | -79.109
-8.5 | -0.738 | 0.00903 | 0.02 | -81.802
-8 | -0.722 | 0.00873 | 0.02 | -82.705
-7.5 | -0.699 | 0.00842 | 0.019 | -82.989
-7 | -0.671 | 0.00809 | 0.019 | -83
-6.5 | -0.639 | 0.00789 | 0.018 | -81.067
-6 | -0.603 | 0.00398 | 0.018 | -151.62
-5.5 | -0.563 | 0.00389 | 0.017 | -144.814
-5 | -0.52 | 0.00383 | 0.017 | -135.69
-4.5 | -0.473 | 0.00379 | 0.016 | -124.818
-4 | -0.424 | 0.00377 | 0.016 | -112.559
-3.5 | -0.372 | 0.00371 | 0.015 | -100.327
-3 | -0.318 | 0.00366 | 0.015 | -86.905
-2.5 | -0.263 | 0.00362 | 0.014 | -72.612
-2 | -0.206 | 0.00363 | 0.013 | -56.786
-1.5 | -0.149 | 0.0036 | 0.013 | -41.27
-1 | -0.09 | 0.00359 | 0.012 | -25.197
-0.5 | -0.032 | 0.0036 | 0.012 | -8.798
0 | 0.027 | 0.00319 | 0.011 | 8.602
0.5 | 0.087 | 0.0032 | 0.01 | 27.067
1 | 0.146 | 0.00323 | 0.01 | 45.199
1.5 | 0.205 | 0.00325 | 0.009 | 63.095
2 | 0.264 | 0.00512 | 0.008 | 51.591
2.5 | 0.323 | 0.00533 | 0.007 | 60.598
3 | 0.382 | 0.00561 | 0.007 | 68.097
3.5 | 0.441 | 0.00597 | 0.006 | 73.815
4 | 0.499 | 0.00624 | 0.005 | 79.884
4.5 | 0.557 | 0.0065 | 0.004 | 85.634
5 | 0.614 | 0.00678 | 0.004 | 90.532
5.5 | 0.67 | 0.00705 | 0.003 | 95.058
6 | 0.725 | 0.00736 | 0.002 | 98.39
6.5 | 0.778 | 0.00765 | 0.001 | 101.676
7 | 0.829 | 0.00803 | 0.001 | 103.271
7.5 | 0.879 | 0.00837 | 0 | 104.914
8 | 0.923 | 0.00877 | -0.001 | 105.24
8.5 | 0.962 | 0.0091 | -0.002 | 105.765
9 | 0.998 | 0.00953 | -0.003 | 104.686
9.5 | 1.028 | 0.00995 | -0.004 | 103.281
10 | 1.052 | 0.01049 | -0.005 | 100.27
10.5 | 1.07 | 0.01104 | -0.005 | 96.979
11 | 1.076 | 0.01157 | -0.006 | 92.989
11.5 | 1.06 | 0.01318 | -0.007 | 80.42
12 | 1.041 | 0.0144 | -0.008 | 72.279
12.5 | 1.012 | 0.01627 | -0.009 | 62.229
13 | 0.979 | 0.0186 | -0.009 | 52.647
13.5 | 0.942 | 0.02153 | -0.01 | 43.746
14 | 0.896 | 0.02677 | -0.011 | 33.47
14.5 | 0.838 | 0.03756 | -0.011 | 22.318
15 | 0.773 | 0.05632 | -0.011 | 13.718
15.5 | 0.702 | 0.08748 | -0.01 | 8.031
16 | 0.66 | 0.10032 | -0.01 | 6.579

## 122. Re 14M Mach 0.00 (2)
BIGFOIL.COM POLAR EXPORT
rc10n1
RC-10(N)1 |  |  |  | Cl Max: | 1.8009 | at alpha= | 19 | deg
XFOIL ncrit=9 |  |  |  | L/D Max: | 134.441 | at alpha= | 8.5 | deg
Re: | 14000000 |  |  | Cd Min: | 0.04531 | at alpha= | 20 | deg
Mach: | 0 |  |  | Cl=0 at alpha= | -0.44912 | deg
|  |  |  | @ Cl=0.1, Cd= | 0.0049974
|  |  |  | @ Cl=0.4, Cd= | 0.0047538
|  |  |  | @ Cl=0.6, Cd= | 0.0052541
alpha (deg) | Cl | Cd | Cm | Cl/Cd
-20 | -1.7494 | 0.04029 | -0.0293 | -43.4202
-19.5 | -1.7652 | 0.03436 | -0.0286 | -51.3737
-19 | -1.772 | 0.03037 | -0.0251 | -58.3471
-18.5 | -1.7724 | 0.02751 | -0.02 | -64.4275
-18 | -1.7659 | 0.02546 | -0.0139 | -69.3598
-17.5 | -1.7415 | 0.02362 | -0.0105 | -73.7299
-17 | -1.7106 | 0.02199 | -0.0077 | -77.7899
-16.5 | -1.6754 | 0.02053 | -0.0054 | -81.6074
-16 | -1.6369 | 0.01921 | -0.0034 | -85.2108
-15.5 | -1.596 | 0.01799 | -0.0017 | -88.716
-15 | -1.553 | 0.01687 | -0.0002 | -92.0569
-14.5 | -1.5111 | 0.01607 | 0.0018 | -94.0324
-14 | -1.4652 | 0.01522 | 0.0029 | -96.2681
-13.5 | -1.4179 | 0.01439 | 0.0039 | -98.5337
-13 | -1.3694 | 0.01363 | 0.0048 | -100.4696
-12 | -1.2727 | 0.01178 | 0.0067 | -108.039
-11.5 | -1.2222 | 0.01109 | 0.0074 | -110.2074
-11 | -1.1703 | 0.01056 | 0.0078 | -110.8239
-10.5 | -1.1177 | 0.01011 | 0.0082 | -110.5539
-10 | -1.0646 | 0.00967 | 0.0085 | -110.0931
-9.5 | -1.0109 | 0.00929 | 0.0087 | -108.8159
-9 | -0.9571 | 0.00889 | 0.009 | -107.6603
-8.5 | -0.9028 | 0.00854 | 0.0091 | -105.7143
-8 | -0.8483 | 0.00818 | 0.0092 | -103.7042
-7.5 | -0.7937 | 0.00784 | 0.0093 | -101.2372
-7 | -0.7388 | 0.00748 | 0.0094 | -98.7701
-6.5 | -0.6843 | 0.00704 | 0.0096 | -97.2017
-6 | -0.6296 | 0.00659 | 0.0098 | -95.5387
-5.5 | -0.5737 | 0.00636 | 0.0097 | -90.2044
-5 | -0.5174 | 0.00619 | 0.0095 | -83.5864
-4.5 | -0.4607 | 0.00605 | 0.0093 | -76.1488
-4 | -0.404 | 0.00592 | 0.009 | -68.2432
-3.5 | -0.3474 | 0.00576 | 0.0088 | -60.3125
-3 | -0.291 | 0.00554 | 0.0086 | -52.5271
-2.5 | -0.2343 | 0.00538 | 0.0084 | -43.5502
-2 | -0.1773 | 0.00524 | 0.0081 | -33.8359
-1 | -0.063 | 0.00506 | 0.0074 | -12.4506
-0.5 | -0.0058 | 0.00499 | 0.007 | -1.1623
0 | 0.0512 | 0.00498 | 0.0066 | 10.2811
0.5 | 0.1073 | 0.005 | 0.0063 | 21.46
1 | 0.1619 | 0.00474 | 0.0061 | 34.1561
1.5 | 0.2134 | 0.0042 | 0.0064 | 50.8095
2 | 0.2686 | 0.00419 | 0.0062 | 64.105
2.5 | 0.3254 | 0.00436 | 0.0058 | 74.633
3 | 0.3814 | 0.00472 | 0.0054 | 80.8051
4 | 0.4913 | 0.00492 | 0.005 | 99.8577
4.5 | 0.5459 | 0.00504 | 0.005 | 108.3135
5 | 0.6015 | 0.00526 | 0.0047 | 114.3536
5.5 | 0.6567 | 0.00548 | 0.0045 | 119.8358
6 | 0.7115 | 0.00573 | 0.0044 | 124.171
6.5 | 0.7655 | 0.00597 | 0.0045 | 128.2245
7 | 0.8234 | 0.00631 | 0.0035 | 130.4913
7.5 | 0.8787 | 0.00668 | 0.0031 | 131.5419
8 | 0.9392 | 0.00706 | 0.0014 | 133.0312
8.5 | 0.9989 | 0.00743 | -0.0001 | 134.4415
9 | 1.0575 | 0.0079 | -0.0014 | 133.8608
9.5 | 1.1159 | 0.00831 | -0.0028 | 134.284
10 | 1.1733 | 0.00882 | -0.004 | 133.0272
10.5 | 1.2303 | 0.00935 | -0.0051 | 131.5829
11 | 1.2869 | 0.00989 | -0.0063 | 130.1213
11.5 | 1.3329 | 0.01054 | -0.0052 | 126.4611
12 | 1.3781 | 0.01113 | -0.0039 | 123.8185
12.5 | 1.4221 | 0.01173 | -0.0025 | 121.2361
13 | 1.4657 | 0.01245 | -0.0011 | 117.7269
13.5 | 1.5085 | 0.01334 | 0.0001 | 113.081
14 | 1.5507 | 0.01433 | 0.0013 | 108.2135
15.5 | 1.6711 | 0.01729 | 0.0049 | 96.6512
16 | 1.7 | 0.01849 | 0.0076 | 91.9416
16.5 | 1.7231 | 0.02008 | 0.0101 | 85.8118
17 | 1.7456 | 0.02209 | 0.0117 | 79.0222
17.5 | 1.7658 | 0.02452 | 0.0128 | 72.0147
18 | 1.7823 | 0.02741 | 0.0138 | 65.0237
18.5 | 1.794 | 0.03083 | 0.0145 | 58.1901
19 | 1.8009 | 0.03482 | 0.015 | 51.7203
19.5 | 1.8008 | 0.03962 | 0.0152 | 45.4518
20 | 1.7948 | 0.04531 | 0.0149 | 39.6116

## 123. Re 14M Mach 0.10 (1)
BIGFOIL.COM POLAR EXPORT
rc10n1
RC-10(N)1 |  |  |  | Cl Max: | 1.069 | at alpha= | 11 | deg
JavaFoil+Calcfoil stall+Eppler ext transition |  |  |  | L/D Max: | 105.137 | at alpha= | 8.5 | deg
Re: | 14000000 |  |  | Cd Min: | 0.00318 | at alpha= | 0 | deg
Mach: | 0.1 |  |  | Cl=0 at alpha= | -0.23333 | deg
|  |  |  | @ Cl=0.1, Cd= | 0.0031843
|  |  |  | @ Cl=0.4, Cd= | 0.0056793
|  |  |  | @ Cl=0.6, Cd= | 0.0067209
alpha (deg) | Cl | Cd | Cm | Cl/Cd
-14 | -0.402 | 0.09722 | 0.011 | -4.131
-13.5 | -0.426 | 0.09272 | 0.011 | -4.597
-13 | -0.451 | 0.08769 | 0.011 | -5.144
-12.5 | -0.476 | 0.0822 | 0.011 | -5.787
-12 | -0.5 | 0.07664 | 0.011 | -6.523
-11.5 | -0.523 | 0.07145 | 0.012 | -7.322
-11 | -0.545 | 0.06564 | 0.012 | -8.301
-10.5 | -0.566 | 0.05926 | 0.013 | -9.546
-10 | -0.71 | 0.01053 | 0.021 | -67.384
-9.5 | -0.722 | 0.00979 | 0.021 | -73.766
-9 | -0.729 | 0.0094 | 0.02 | -77.546
-8.5 | -0.729 | 0.00907 | 0.02 | -80.412
-8 | -0.716 | 0.0088 | 0.02 | -81.401
-7.5 | -0.695 | 0.00849 | 0.019 | -81.86
-7 | -0.669 | 0.00815 | 0.019 | -82.037
-6.5 | -0.638 | 0.00794 | 0.018 | -80.334
-6 | -0.603 | 0.00392 | 0.018 | -153.656
-5.5 | -0.564 | 0.00388 | 0.017 | -145.248
-5 | -0.521 | 0.00382 | 0.017 | -136.285
-4.5 | -0.475 | 0.00378 | 0.016 | -125.468
-4 | -0.425 | 0.00372 | 0.016 | -114.456
-3.5 | -0.374 | 0.00366 | 0.015 | -102.081
-3 | -0.32 | 0.00365 | 0.015 | -87.568
-2.5 | -0.264 | 0.00361 | 0.014 | -73.171
-2 | -0.207 | 0.00358 | 0.013 | -57.844
-1.5 | -0.149 | 0.00359 | 0.013 | -41.617
-1 | -0.091 | 0.00357 | 0.012 | -25.412
-0.5 | -0.032 | 0.00359 | 0.012 | -8.864
0 | 0.028 | 0.00318 | 0.011 | 8.666
0.5 | 0.087 | 0.00318 | 0.01 | 27.436
1 | 0.147 | 0.0032 | 0.01 | 45.82
1.5 | 0.206 | 0.00501 | 0.009 | 41.178
2 | 0.266 | 0.00514 | 0.008 | 51.643
2.5 | 0.325 | 0.00528 | 0.007 | 61.483
3 | 0.384 | 0.00556 | 0.007 | 69.053
3.5 | 0.443 | 0.006 | 0.006 | 73.846
4 | 0.501 | 0.00628 | 0.005 | 79.867
4.5 | 0.559 | 0.00653 | 0.004 | 85.603
5 | 0.617 | 0.0068 | 0.004 | 90.705
5.5 | 0.673 | 0.00707 | 0.003 | 95.157
6 | 0.728 | 0.00741 | 0.002 | 98.264
6.5 | 0.781 | 0.0077 | 0.001 | 101.539
7 | 0.833 | 0.008 | 0.001 | 104.089
7.5 | 0.882 | 0.00843 | 0 | 104.638
8 | 0.926 | 0.00883 | -0.001 | 104.894
8.5 | 0.965 | 0.00918 | -0.002 | 105.137
9 | 0.999 | 0.0096 | -0.003 | 104.051
9.5 | 1.028 | 0.0101 | -0.004 | 101.788
10 | 1.051 | 0.01124 | -0.005 | 93.502
10.5 | 1.067 | 0.01189 | -0.005 | 89.753
11 | 1.069 | 0.01172 | -0.006 | 91.207
11.5 | 1.047 | 0.01346 | -0.007 | 77.821
12 | 1.024 | 0.01484 | -0.008 | 68.995
12.5 | 0.99 | 0.01702 | -0.009 | 58.165
13 | 0.95 | 0.02013 | -0.009 | 47.192
13.5 | 0.907 | 0.02364 | -0.01 | 38.359
14 | 0.851 | 0.03145 | -0.011 | 27.058
14.5 | 0.773 | 0.05303 | -0.011 | 14.571
15 | 0.706 | 0.07614 | -0.01 | 9.273
15.5 | 0.652 | 0.09579 | -0.01 | 6.802
16 | 0.609 | 0.10571 | -0.01 | 5.764

## 124. Re 14M Mach 0.10 (2)
BIGFOIL.COM POLAR EXPORT
rc10n1
RC-10(N)1 |  |  |  | Cl Max: | 1.7784 | at alpha= | 18.5 | deg
XFOIL ncrit=9 |  |  |  | L/D Max: | 134.326 | at alpha= | 8.5 | deg
Re: | 14000000 |  |  | Cd Min: | 0.05529 | at alpha= | -19 | deg
Mach: | 0.1 |  |  | Cl=0 at alpha= | -0.45113 | deg
|  |  |  | @ Cl=0.1, Cd= | 0.0049956
|  |  |  | @ Cl=0.4, Cd= | 0.0047847
|  |  |  | @ Cl=0.6, Cd= | 0.0052492
alpha (deg) | Cl | Cd | Cm | Cl/Cd
-19 | -1.5754 | 0.05529 | -0.0254 | -28.4934
-18.5 | -1.6352 | 0.04181 | -0.032 | -39.1103
-18 | -1.6682 | 0.03455 | -0.0305 | -48.2836
-17.5 | -1.6869 | 0.03008 | -0.0247 | -56.0805
-17 | -1.6901 | 0.02704 | -0.0177 | -62.5037
-16.5 | -1.6696 | 0.02442 | -0.0137 | -68.3702
-16 | -1.6393 | 0.0223 | -0.0105 | -73.5112
-15.5 | -1.6032 | 0.02048 | -0.0078 | -78.2812
-15 | -1.5631 | 0.01892 | -0.0055 | -82.6163
-14.5 | -1.5228 | 0.01776 | -0.003 | -85.7432
-14 | -1.4777 | 0.01663 | -0.0013 | -88.8575
-13.5 | -1.4306 | 0.01558 | 0.0002 | -91.8228
-13 | -1.3819 | 0.01463 | 0.0015 | -94.4566
-11.5 | -1.2333 | 0.01167 | 0.0051 | -105.6812
-11 | -1.1816 | 0.01092 | 0.006 | -108.2051
-10.5 | -1.1283 | 0.01038 | 0.0066 | -108.6994
-10 | -1.0744 | 0.00989 | 0.0071 | -108.635
-9.5 | -1.0199 | 0.00949 | 0.0075 | -107.471
-9 | -0.9652 | 0.00906 | 0.0079 | -106.5342
-8.5 | -0.9102 | 0.00869 | 0.0082 | -104.7411
-8 | -0.8549 | 0.00832 | 0.0084 | -102.7524
-7.5 | -0.7996 | 0.00796 | 0.0087 | -100.4523
-7 | -0.7441 | 0.00759 | 0.0089 | -98.0369
-6.5 | -0.689 | 0.00714 | 0.0091 | -96.4986
-6 | -0.6339 | 0.00666 | 0.0094 | -95.1802
-5.5 | -0.5776 | 0.00639 | 0.0094 | -90.3912
-5 | -0.5208 | 0.00621 | 0.0093 | -83.8647
-4.5 | -0.4637 | 0.00607 | 0.0091 | -76.3921
-4 | -0.4065 | 0.00593 | 0.0089 | -68.5497
-3 | -0.2927 | 0.00555 | 0.0085 | -52.7387
-2.5 | -0.2355 | 0.00539 | 0.0083 | -43.692
-2 | -0.1782 | 0.00524 | 0.0081 | -34.0076
-1 | -0.0632 | 0.00506 | 0.0074 | -12.4901
-0.5 | -0.0056 | 0.00499 | 0.007 | -1.1222
0 | 0.0517 | 0.00497 | 0.0066 | 10.4024
0.5 | 0.1082 | 0.005 | 0.0063 | 21.64
1 | 0.1629 | 0.00473 | 0.0062 | 34.4397
1.5 | 0.2148 | 0.0042 | 0.0065 | 51.1429
2 | 0.2703 | 0.00419 | 0.0063 | 64.5107
2.5 | 0.3274 | 0.00436 | 0.0058 | 75.0917
3 | 0.3837 | 0.00473 | 0.0054 | 81.1205
3.5 | 0.4403 | 0.00492 | 0.005 | 89.4919
4 | 0.4944 | 0.00493 | 0.0051 | 100.284
4.5 | 0.5493 | 0.00505 | 0.0051 | 108.7723
5 | 0.6053 | 0.00527 | 0.0048 | 114.8577
5.5 | 0.6609 | 0.0055 | 0.0046 | 120.1636
6 | 0.7161 | 0.00576 | 0.0045 | 124.3229
6.5 | 0.7705 | 0.006 | 0.0046 | 128.4167
7 | 0.829 | 0.00634 | 0.0037 | 130.7571
7.5 | 0.8847 | 0.00672 | 0.0033 | 131.6518
8 | 0.9458 | 0.00711 | 0.0017 | 133.0239
8.5 | 1.0061 | 0.00749 | 0.0003 | 134.3258
9 | 1.0653 | 0.00797 | -0.001 | 133.6637
9.5 | 1.1243 | 0.00839 | -0.0023 | 134.0048
10 | 1.1823 | 0.00895 | -0.0034 | 132.1006
10.5 | 1.2401 | 0.00947 | -0.0045 | 130.9504
11 | 1.297 | 0.01009 | -0.0055 | 128.5431
11.5 | 1.3427 | 0.01074 | -0.004 | 125.0186
12 | 1.3885 | 0.01133 | -0.0026 | 122.5508
12.5 | 1.4325 | 0.012 | -0.0009 | 119.375
13 | 1.4756 | 0.01286 | 0.0007 | 114.7434
13.5 | 1.5187 | 0.01383 | 0.0021 | 109.812
15 | 1.6437 | 0.01684 | 0.0061 | 97.6069
15.5 | 1.6782 | 0.01804 | 0.0082 | 93.0266
16 | 1.7012 | 0.01956 | 0.0115 | 86.9734
16.5 | 1.7241 | 0.02155 | 0.0135 | 80.0046
17 | 1.745 | 0.024 | 0.0148 | 72.7083
17.5 | 1.7619 | 0.02696 | 0.0159 | 65.3524
18 | 1.7732 | 0.03053 | 0.0168 | 58.0806
18.5 | 1.7784 | 0.03479 | 0.0175 | 51.1181
19 | 1.776 | 0.03998 | 0.0177 | 44.4222
19.5 | 1.7639 | 0.0465 | 0.0172 | 37.9333
20 | 1.7479 | 0.05422 | 0.0154 | 32.2372

## 125. Re 14M Mach 0.25 (1)
BIGFOIL.COM POLAR EXPORT
rc10n1
RC-10(N)1 |  |  |  | Cl Max: | 1.035 | at alpha= | 10 | deg
JavaFoil+Calcfoil stall+Eppler ext transition |  |  |  | L/D Max: | 104.267 | at alpha= | 7.5 | deg
Re: | 14000000 |  |  | Cd Min: | 0.00335 | at alpha= | 0 | deg
Mach: | 0.25 |  |  | Cl=0 at alpha= | -0.22951 | deg
|  |  |  | @ Cl=0.1, Cd= | 0.0045557
|  |  |  | @ Cl=0.4, Cd= | 0.10885
|  |  |  | @ Cl=0.6, Cd= | 0.10885
alpha (deg) | Cl | Cd | Cm | Cl/Cd
-13 | -0.074 | 0.08952 | 0.012 | -0.823
-12.5 | -0.071 | 0.08552 | 0.011 | -0.828
-12 | -0.186 | 0.08251 | 0.011 | -2.25
-11.5 | -0.259 | 0.07771 | 0.011 | -3.328
-11 | -0.321 | 0.0734 | 0.011 | -4.368
-10.5 | -0.376 | 0.0682 | 0.011 | -5.515
-10 | -0.426 | 0.06248 | 0.011 | -6.813
-9.5 | -0.47 | 0.05588 | 0.012 | -8.412
-9 | -0.506 | 0.05103 | 0.012 | -9.923
-8.5 | -0.651 | 0.00938 | 0.021 | -69.391
-8 | -0.659 | 0.00901 | 0.02 | -73.225
-7.5 | -0.655 | 0.00865 | 0.02 | -75.698
-7 | -0.643 | 0.00833 | 0.019 | -77.126
-6.5 | -0.623 | 0.00808 | 0.019 | -77.087
-6 | -0.596 | 0.00734 | 0.018 | -81.173
-5.5 | -0.563 | 0.00712 | 0.018 | -79.061
-5 | -0.524 | 0.00689 | 0.017 | -76.018
-4.5 | -0.48 | 0.00359 | 0.017 | -133.747
-4 | -0.432 | 0.00353 | 0.016 | -122.478
-3.5 | -0.381 | 0.00349 | 0.016 | -109.275
-3 | -0.327 | 0.0046 | 0.015 | -71.033
-2.5 | -0.271 | 0.00342 | 0.014 | -79.068
-2 | -0.213 | 0.0034 | 0.014 | -62.573
-1.5 | -0.153 | 0.00479 | 0.013 | -32
-1 | -0.093 | 0.00489 | 0.013 | -19.081
-0.5 | -0.033 | 0.00337 | 0.012 | -9.709
0 | 0.028 | 0.00335 | 0.011 | 8.453
0.5 | 0.09 | 0.0045 | 0.011 | 19.905
1 | 0.151 | 0.00484 | 0.01 | 31.162
1.5 | 0.212 | 0.00496 | 0.009 | 42.691
2 | 0.273 | 0.00511 | 0.008 | 53.44
2.5 | 0.334 | 0.00533 | 0.008 | 62.587
3 | 0.394 | 0.00554 | 0.007 | 71.141
3.5 | 0.455 | 0.006 | 0.006 | 75.816
4 | 0.515 | 0.00629 | 0.005 | 81.838
4.5 | 0.574 | 0.00657 | 0.005 | 87.374
5 | 0.633 | 0.00687 | 0.004 | 92.149
5.5 | 0.691 | 0.00708 | 0.003 | 97.528
6 | 0.747 | 0.00752 | 0.002 | 99.273
6.5 | 0.801 | 0.00784 | 0.001 | 102.109
7 | 0.852 | 0.00818 | 0.001 | 104.137
7.5 | 0.901 | 0.00864 | 0 | 104.267
8 | 0.942 | 0.00909 | -0.001 | 103.625
8.5 | 0.977 | 0.00948 | -0.002 | 103.036
9 | 1.005 | 0.01002 | -0.003 | 100.261
9.5 | 1.024 | 0.01055 | -0.004 | 97.132
10 | 1.035 | 0.01203 | -0.005 | 85.983
10.5 | 1.034 | 0.01277 | -0.006 | 81.026
11 | 0.991 | 0.01414 | -0.006 | 70.114
11.5 | 0.941 | 0.01637 | -0.007 | 57.513
12 | 0.876 | 0.02027 | -0.008 | 43.205
12.5 | 0.792 | 0.02829 | -0.008 | 27.988
13 | 0.658 | 0.06509 | -0.008 | 10.11
13.5 | 0.569 | 0.08327 | -0.007 | 6.839
14 | 0.488 | 0.09294 | -0.007 | 5.248
14.5 | 0.402 | 0.10252 | -0.007 | 3.926
15 | 0.313 | 0.10885 | -0.008 | 2.872

## 126. Re 14M Mach 0.25 (2)
BIGFOIL.COM POLAR EXPORT
rc10n1
RC-10(N)1 |  |  |  | Cl Max: | 1.6339 | at alpha= | 15 | deg
XFOIL ncrit=9 |  |  |  | L/D Max: | 133.171 | at alpha= | 8 | deg
Re: | 14000000 |  |  | Cd Min: | 0.1874 | at alpha= | -15 | deg
Mach: | 0.25 |  |  | Cl=0 at alpha= | -0.4603 | deg
|  |  |  | @ Cl=0.1, Cd= | 0.0048486
|  |  |  | @ Cl=0.4, Cd= | 0.0047822
|  |  |  | @ Cl=0.6, Cd= | 0.0052604
alpha (deg) | Cl | Cd | Cm | Cl/Cd
-15 | -0.7212 | 0.1874 | 0.0595 | -3.8485
-14.5 | -0.734 | 0.16929 | 0.0521 | -4.3358
-14 | -0.7216 | 0.16225 | 0.0487 | -4.4475
-13.5 | -0.7116 | 0.15475 | 0.0453 | -4.5984
-13 | -0.7025 | 0.14699 | 0.0418 | -4.7792
-11.5 | -0.8583 | 0.08158 | 0.0037 | -10.521
-11 | -0.8542 | 0.07082 | -0.0094 | -12.0616
-10 | -1.1182 | 0.01383 | -0.0038 | -80.8532
-9.5 | -1.0673 | 0.01169 | -0.0011 | -91.3003
-9 | -1.0099 | 0.01067 | 0.0007 | -94.6485
-8.5 | -0.951 | 0.00996 | 0.0021 | -95.4819
-8 | -0.8917 | 0.00939 | 0.0033 | -94.9627
-7.5 | -0.8323 | 0.00888 | 0.0043 | -93.7275
-7 | -0.7732 | 0.00839 | 0.0052 | -92.1573
-6.5 | -0.7137 | 0.00802 | 0.0058 | -88.99
-6 | -0.6577 | 0.00711 | 0.007 | -92.5035
-5.5 | -0.5992 | 0.00662 | 0.0077 | -90.5136
-5 | -0.5399 | 0.00634 | 0.008 | -85.1577
-4.5 | -0.4801 | 0.00616 | 0.0082 | -77.9383
-4 | -0.4203 | 0.00601 | 0.0082 | -69.9334
-3 | -0.3016 | 0.00563 | 0.0081 | -53.5702
-2.5 | -0.2425 | 0.00543 | 0.0081 | -44.6593
-2 | -0.1831 | 0.00526 | 0.0079 | -34.8099
-1 | -0.0641 | 0.00508 | 0.0073 | -12.6181
-0.5 | -0.0047 | 0.005 | 0.0069 | -0.94
0 | 0.0545 | 0.00496 | 0.0066 | 10.9879
1 | 0.1689 | 0.00468 | 0.0062 | 36.0897
1.5 | 0.2222 | 0.00416 | 0.0065 | 53.4135
2 | 0.2797 | 0.00419 | 0.0063 | 66.7542
2.5 | 0.3387 | 0.0044 | 0.0059 | 76.9773
3 | 0.3969 | 0.00477 | 0.0055 | 83.2075
3.5 | 0.4554 | 0.005 | 0.0051 | 91.08
4 | 0.512 | 0.00505 | 0.0051 | 101.3861
4.5 | 0.5682 | 0.00514 | 0.0054 | 110.5447
5 | 0.6263 | 0.00536 | 0.0052 | 116.847
5.5 | 0.684 | 0.00564 | 0.0052 | 121.2766
6 | 0.7416 | 0.00591 | 0.0053 | 125.4822
6.5 | 0.7985 | 0.00617 | 0.0056 | 129.4165
7 | 0.8598 | 0.00654 | 0.0048 | 131.4679
7.5 | 0.9185 | 0.00693 | 0.0048 | 132.5397
8 | 0.9828 | 0.00738 | 0.0034 | 133.1707
8.5 | 1.0463 | 0.00786 | 0.0023 | 133.117
9 | 1.1095 | 0.00835 | 0.0014 | 132.8743
9.5 | 1.1717 | 0.00896 | 0.0007 | 130.7701
10 | 1.2337 | 0.00956 | 0.0001 | 129.0481
10.5 | 1.2948 | 0.01035 | -0.0004 | 125.1014
11 | 1.3501 | 0.01105 | 0.0006 | 122.181
11.5 | 1.3976 | 0.01188 | 0.0031 | 117.6431
12 | 1.4421 | 0.01284 | 0.0061 | 112.3131
12.5 | 1.4861 | 0.01398 | 0.009 | 106.3019
13 | 1.5305 | 0.01525 | 0.0116 | 100.3607
13.5 | 1.5726 | 0.01667 | 0.0143 | 94.3371
14 | 1.6052 | 0.0184 | 0.0181 | 87.2391
14.5 | 1.6225 | 0.02089 | 0.0223 | 77.6687
15 | 1.6339 | 0.02459 | 0.0249 | 66.4457
15.5 | 1.6338 | 0.02961 | 0.0267 | 55.1773
16 | 1.6212 | 0.03608 | 0.0276 | 44.9335
16.5 | 1.5975 | 0.04415 | 0.027 | 36.1835
17 | 1.566 | 0.05392 | 0.0244 | 29.043
17.5 | 1.5292 | 0.06563 | 0.0196 | 23.3003
18 | 1.4877 | 0.07902 | 0.0131 | 18.8269
18.5 | 1.4419 | 0.09386 | 0.0054 | 15.3622
19 | 1.3907 | 0.11009 | -0.0032 | 12.6324
19.5 | 1.3306 | 0.12834 | -0.0131 | 10.3678
20 | 1.2538 | 0.15044 | -0.026 | 8.3342

## 127. Re 14M Mach 0.50 (1)
BIGFOIL.COM POLAR EXPORT
rc10n1
RC-10(N)1 |  |  |  | Cl Max: | 1.093 | at alpha= | 20 | deg
JavaFoil+Calcfoil stall+Eppler ext transition |  |  |  | L/D Max: | 97.835 | at alpha= | 6 | deg
Re: | 14000000 |  |  | Cd Min: | 0.00447 | at alpha= | 0.5 | deg
Mach: | 0.5 |  |  | Cl=0 at alpha= | -0.23529 | deg
|  |  |  | @ Cl=0.1, Cd= | 0.00447
|  |  |  | @ Cl=0.4, Cd= | 0.0056585
|  |  |  | @ Cl=0.6, Cd= | 0.0068192
alpha (deg) | Cl | Cd | Cm | Cl/Cd
-20 | -1.077 | 0.16978 | 0.017 | -6.341
-19.5 | -1.053 | 0.15435 | 0.018 | -6.823
-19 | -1.03 | 0.14109 | 0.018 | -7.3
-18.5 | -1.004 | 0.1333 | 0.018 | -7.534
-18 | -0.978 | 0.127 | 0.018 | -7.698
-17.5 | -0.949 | 0.12345 | 0.018 | -7.689
-17 | -0.92 | 0.12027 | 0.017 | -7.651
-16.5 | -0.892 | 0.11592 | 0.017 | -7.698
-16 | -0.864 | 0.11369 | 0.016 | -7.597
-15.5 | -0.836 | 0.10909 | 0.016 | -7.662
-15 | -0.808 | 0.10415 | 0.015 | -7.759
-14.5 | -0.781 | 0.10137 | 0.015 | -7.707
-14 | -0.754 | 0.09739 | 0.015 | -7.745
-13.5 | -0.727 | 0.09548 | 0.015 | -7.617
-13 | -0.701 | 0.09018 | 0.015 | -7.769
-12.5 | -0.674 | 0.08304 | 0.014 | -8.113
-12 | -0.648 | 0.0761 | 0.015 | -8.512
-11.5 | -0.624 | 0.06808 | 0.015 | -9.162
-11 | -0.61 | 0.05479 | 0.018 | -11.139
-10.5 | -0.694 | 0.01306 | 0.025 | -53.172
-10 | -0.661 | 0.01213 | 0.024 | -54.521
-9.5 | -0.628 | 0.01154 | 0.024 | -54.404
-9 | -0.48 | 0.06178 | 0.011 | -7.775
-8.5 | -0.454 | 0.05545 | 0.012 | -8.188
-8 | -0.428 | 0.04984 | 0.012 | -8.595
-7.5 | -0.405 | 0.04321 | 0.014 | -9.382
-7 | -0.459 | 0.01007 | 0.022 | -45.633
-6.5 | -0.426 | 0.00971 | 0.021 | -43.841
-6 | -0.318 | 0.04029 | 0.011 | -7.894
-5.5 | -0.289 | 0.03878 | 0.01 | -7.456
-5 | -0.324 | 0.00739 | 0.019 | -43.82
-4.5 | -0.29 | 0.00713 | 0.019 | -40.66
-4 | -0.412 | 0.00676 | 0.018 | -60.933
-3.5 | -0.394 | 0.0065 | 0.017 | -60.635
-3 | -0.35 | 0.00628 | 0.017 | -55.818
-2.5 | -0.296 | 0.00744 | 0.016 | -39.748
-2 | -0.235 | 0.00595 | 0.015 | -39.414
-1.5 | -0.17 | 0.00722 | 0.015 | -23.591
-1 | -0.104 | 0.00725 | 0.014 | -14.33
-0.5 | -0.036 | 0.00458 | 0.013 | -7.966
0 | 0.032 | 0.00469 | 0.013 | 6.752
0.5 | 0.1 | 0.00447 | 0.012 | 22.402
1 | 0.168 | 0.00485 | 0.011 | 34.723
1.5 | 0.237 | 0.00506 | 0.01 | 46.775
2 | 0.305 | 0.00523 | 0.009 | 58.311
2.5 | 0.373 | 0.00546 | 0.009 | 68.244
3 | 0.441 | 0.00596 | 0.008 | 73.911
3.5 | 0.508 | 0.00633 | 0.007 | 80.268
4 | 0.575 | 0.00665 | 0.006 | 86.419
4.5 | 0.64 | 0.00709 | 0.005 | 90.372
5 | 0.705 | 0.00742 | 0.004 | 94.938
5.5 | 0.766 | 0.00793 | 0.003 | 96.602
6 | 0.824 | 0.00842 | 0.002 | 97.835
6.5 | 0.875 | 0.00974 | 0.002 | 89.855
7 | 0.918 | 0.01039 | 0.001 | 88.337
7.5 | 0.944 | 0.01107 | 0 | 85.215
8 | 0.915 | 0.01116 | -0.001 | 82.014
8.5 | 0.566 | 0.0168 | -0.002 | 33.66
9 | 0.601 | 0.01573 | -0.003 | 38.25
9.5 | 0.552 | 0.04867 | -0.003 | 11.345
10 | 0.568 | 0.05738 | -0.003 | 9.898
10.5 | 0.587 | 0.0675 | -0.004 | 8.689
11 | 0.611 | 0.07484 | -0.004 | 8.161
11.5 | 0.64 | 0.07763 | -0.005 | 8.25
12 | 0.668 | 0.08248 | -0.005 | 8.095
12.5 | 0.691 | 0.09439 | -0.006 | 7.316
13 | 0.718 | 0.09004 | -0.006 | 7.973
13.5 | 0.746 | 0.09412 | -0.007 | 7.929
14 | 0.776 | 0.09616 | -0.008 | 8.065
14.5 | 0.804 | 0.09983 | -0.009 | 8.054
15 | 0.833 | 0.10285 | -0.01 | 8.103
15.5 | 0.861 | 0.10783 | -0.011 | 7.985
16 | 0.886 | 0.11593 | -0.011 | 7.64
16.5 | 0.906 | 0.13097 | -0.012 | 6.918
17 | 0.929 | 0.13748 | -0.012 | 6.759
17.5 | 0.956 | 0.14133 | -0.013 | 6.768
18 | 0.985 | 0.14372 | -0.014 | 6.851
18.5 | 1.012 | 0.14942 | -0.015 | 6.769
19 | 1.04 | 0.15326 | -0.016 | 6.785
19.5 | 1.067 | 0.15968 | -0.017 | 6.682
20 | 1.093 | 0.16781 | -0.018 | 6.515

## 128. Re 14M Mach 0.50 (2)
BIGFOIL.COM POLAR EXPORT
rc10n1
RC-10(N)1 |  |  |  | Cl Max: | 1.2218 | at alpha= | 8.5 | deg
XFOIL ncrit=9 |  |  |  | L/D Max: | 133.755 | at alpha= | 7 | deg
Re: | 14000000 |  |  | Cd Min: | 0.17932 | at alpha= | -13.5 | deg
Mach: | 0.5 |  |  | Cl=0 at alpha= | -0.50221 | deg
|  |  |  | @ Cl=0.1, Cd= | 0.0049844
|  |  |  | @ Cl=0.4, Cd= | 0.004618
|  |  |  | @ Cl=0.6, Cd= | 0.0055746
alpha (deg) | Cl | Cd | Cm | Cl/Cd
-13.5 | -0.6897 | 0.17932 | 0.056 | -3.8462
-13 | -0.6723 | 0.17143 | 0.0521 | -3.9217
-12.5 | -0.656 | 0.1632 | 0.0482 | -4.0196
-12 | -0.6419 | 0.15462 | 0.0443 | -4.1515
-11.5 | -0.6307 | 0.14563 | 0.0403 | -4.3308
-11 | -0.6211 | 0.13654 | 0.0364 | -4.5489
-10.5 | -0.6146 | 0.12704 | 0.0324 | -4.8378
-10 | -0.6127 | 0.11686 | 0.028 | -5.243
-9.5 | -0.6079 | 0.10778 | 0.0239 | -5.6402
-9 | -0.6021 | 0.09919 | 0.0197 | -6.0702
-8.5 | -0.6039 | 0.0892 | 0.0143 | -6.7702
-8 | -0.6033 | 0.07973 | 0.0082 | -7.5668
-7.5 | -0.606 | 0.06837 | -0.0035 | -8.8635
-7 | -0.6207 | 0.05833 | -0.0118 | -10.6412
-6.5 | -0.6182 | 0.04926 | -0.0147 | -12.5497
-6 | -0.6053 | 0.04048 | -0.0147 | -14.9531
-5.5 | -0.5847 | 0.03142 | -0.0124 | -18.6092
-5 | -0.5581 | 0.02218 | -0.008 | -25.1623
-4.5 | -0.5197 | 0.0143 | -0.0032 | -36.3427
-4 | -0.4734 | 0.008 | 0.0013 | -59.175
-3.5 | -0.4107 | 0.00648 | 0.0041 | -63.3796
-3 | -0.3415 | 0.00606 | 0.0054 | -56.3531
-2.5 | -0.2731 | 0.00568 | 0.0063 | -48.081
-2 | -0.2046 | 0.00542 | 0.0068 | -37.7491
-1.5 | -0.1361 | 0.00526 | 0.0069 | -25.8745
-1 | -0.0677 | 0.00516 | 0.0068 | -13.1202
-0.5 | 0.0003 | 0.00506 | 0.0066 | 0.059289
0 | 0.068 | 0.00497 | 0.0063 | 13.6821
0.5 | 0.1347 | 0.005 | 0.006 | 26.94
1 | 0.1949 | 0.00437 | 0.0065 | 44.5995
1.5 | 0.2568 | 0.00412 | 0.0068 | 62.3301
2 | 0.323 | 0.00425 | 0.0066 | 76
2.5 | 0.3902 | 0.00455 | 0.0062 | 85.7582
3 | 0.4565 | 0.00501 | 0.006 | 91.1178
3.5 | 0.524 | 0.00533 | 0.0058 | 98.3114
4 | 0.5915 | 0.00558 | 0.0059 | 106.0036
4.5 | 0.6545 | 0.00554 | 0.0071 | 118.1408
5 | 0.7223 | 0.00582 | 0.0078 | 124.1065
5.5 | 0.7908 | 0.00621 | 0.0085 | 127.343
6 | 0.8598 | 0.00655 | 0.0097 | 131.2672
6.5 | 0.9282 | 0.00697 | 0.0114 | 133.1707
7 | 1.0045 | 0.00751 | 0.012 | 133.755
8 | 1.1612 | 0.00896 | 0.0148 | 129.5982
8.5 | 1.2218 | 0.0125 | 0.0187 | 97.744
9 | 1.2188 | 0.01879 | 0.0273 | 64.8643
9.5 | 1.1825 | 0.02511 | 0.0351 | 47.0928
10 | 1.1466 | 0.03391 | 0.0357 | 33.813
10.5 | 1.1093 | 0.04399 | 0.033 | 25.2171
11 | 1.0734 | 0.05542 | 0.0273 | 19.3685
11.5 | 1.0415 | 0.06821 | 0.0194 | 15.269
12 | 1.015 | 0.08186 | 0.0111 | 12.3992
12.5 | 0.992 | 0.09506 | 0.0047 | 10.4355
13 | 0.97 | 0.10737 | -0.001 | 9.0342
13.5 | 0.9514 | 0.11967 | -0.0073 | 7.9502

## 129. Re 16M Mach 0.00 (1)
BIGFOIL.COM POLAR EXPORT
rc10n1
RC-10(N)1 |  |  |  | Cl Max: | 1.076 | at alpha= | 11 | deg
JavaFoil+Calcfoil stall+Eppler ext transition |  |  |  | L/D Max: | 107.322 | at alpha= | 8.5 | deg
Re: | 16000000 |  |  | Cd Min: | 0.00323 | at alpha= | 1 | deg
Mach: | 0 |  |  | Cl=0 at alpha= | -0.22881 | deg
|  |  |  | @ Cl=0.1, Cd= | 0.0032378
|  |  |  | @ Cl=0.4, Cd= | 0.0057085
|  |  |  | @ Cl=0.6, Cd= | 0.0066261
alpha (deg) | Cl | Cd | Cm | Cl/Cd
-14 | -0.446 | 0.09639 | 0.011 | -4.622
-13.5 | -0.468 | 0.0914 | 0.011 | -5.116
-13 | -0.49 | 0.08588 | 0.011 | -5.701
-12.5 | -0.511 | 0.08042 | 0.012 | -6.359
-12 | -0.532 | 0.07522 | 0.012 | -7.075
-11.5 | -0.552 | 0.06955 | 0.012 | -7.936
-11 | -0.57 | 0.06391 | 0.012 | -8.924
-10.5 | -0.706 | 0.0116 | 0.021 | -60.898
-10 | -0.73 | 0.00996 | 0.021 | -73.352
-9.5 | -0.739 | 0.00955 | 0.021 | -77.368
-9 | -0.742 | 0.00923 | 0.02 | -80.312
-8.5 | -0.738 | 0.00888 | 0.02 | -83.134
-8 | -0.722 | 0.00859 | 0.02 | -84.134
-7.5 | -0.699 | 0.00828 | 0.019 | -84.438
-7 | -0.671 | 0.00796 | 0.019 | -84.362
-6.5 | -0.639 | 0.00776 | 0.018 | -82.356
-6 | -0.603 | 0.00395 | 0.018 | -152.798
-5.5 | -0.563 | 0.00385 | 0.017 | -146.337
-5 | -0.52 | 0.00379 | 0.017 | -137.014
-4.5 | -0.473 | 0.00375 | 0.016 | -126.19
-4 | -0.424 | 0.00373 | 0.016 | -113.665
-3.5 | -0.372 | 0.00369 | 0.015 | -100.792
-3 | -0.318 | 0.00365 | 0.015 | -87.271
-2.5 | -0.263 | 0.0036 | 0.014 | -72.966
-2 | -0.206 | 0.00361 | 0.013 | -57.2
-1.5 | -0.149 | 0.00359 | 0.013 | -41.468
-1 | -0.09 | 0.0036 | 0.012 | -25.117
-0.5 | -0.032 | 0.00357 | 0.012 | -8.878
0 | 0.027 | 0.00326 | 0.011 | 8.42
0.5 | 0.087 | 0.00324 | 0.01 | 26.799
1 | 0.146 | 0.00323 | 0.01 | 45.225
1.5 | 0.205 | 0.00324 | 0.009 | 63.334
2 | 0.264 | 0.00518 | 0.008 | 51.004
2.5 | 0.323 | 0.00532 | 0.007 | 60.742
3 | 0.382 | 0.00562 | 0.007 | 67.93
3.5 | 0.441 | 0.00591 | 0.006 | 74.586
4 | 0.499 | 0.00617 | 0.005 | 80.828
4.5 | 0.557 | 0.00643 | 0.004 | 86.576
5 | 0.614 | 0.00669 | 0.004 | 91.672
5.5 | 0.67 | 0.00696 | 0.003 | 96.29
6 | 0.725 | 0.00726 | 0.002 | 99.782
6.5 | 0.778 | 0.00754 | 0.001 | 103.13
7 | 0.829 | 0.00792 | 0.001 | 104.707
7.5 | 0.879 | 0.00825 | 0 | 106.495
8 | 0.923 | 0.00864 | -0.001 | 106.791
8.5 | 0.962 | 0.00897 | -0.002 | 107.322
9 | 0.998 | 0.00937 | -0.003 | 106.445
9.5 | 1.028 | 0.0104 | -0.004 | 98.83
10 | 1.052 | 0.01034 | -0.005 | 101.707
10.5 | 1.07 | 0.01154 | -0.005 | 92.752
11 | 1.076 | 0.0115 | -0.006 | 93.507
11.5 | 1.062 | 0.01283 | -0.007 | 82.763
12 | 1.043 | 0.01395 | -0.008 | 74.809
12.5 | 1.016 | 0.01566 | -0.009 | 64.869
13 | 0.98 | 0.01825 | -0.009 | 53.717
13.5 | 0.944 | 0.02067 | -0.01 | 45.686
14 | 0.898 | 0.02598 | -0.011 | 34.562
14.5 | 0.846 | 0.03407 | -0.011 | 24.815
15 | 0.787 | 0.04755 | -0.012 | 16.542
15.5 | 0.704 | 0.0856 | -0.01 | 8.227
16 | 0.662 | 0.09796 | -0.01 | 6.757

## 130. Re 16M Mach 0.00 (2)
BIGFOIL.COM POLAR EXPORT
rc10n1
RC-10(N)1 |  |  |  | Cl Max: | 1.8189 | at alpha= | 19.5 | deg
XFOIL ncrit=9 |  |  |  | L/D Max: | 137.37 | at alpha= | 9.5 | deg
Re: | 16000000 |  |  | Cd Min: | 0.0432 | at alpha= | 20 | deg
Mach: | 0 |  |  | Cl=0 at alpha= | -0.44454 | deg
|  |  |  | @ Cl=0.1, Cd= | 0.0050314
|  |  |  | @ Cl=0.4, Cd= | 0.0047822
|  |  |  | @ Cl=0.6, Cd= | 0.0051822
alpha (deg) | Cl | Cd | Cm | Cl/Cd
-20 | -1.7756 | 0.03752 | -0.0297 | -47.3241
-19.5 | -1.7894 | 0.03233 | -0.0277 | -55.348
-19 | -1.795 | 0.02874 | -0.0233 | -62.4565
-18.5 | -1.7965 | 0.02607 | -0.0173 | -68.9106
-18 | -1.783 | 0.02414 | -0.0121 | -73.8608
-17.5 | -1.7551 | 0.02242 | -0.009 | -78.2828
-17 | -1.7221 | 0.0209 | -0.0064 | -82.3971
-16.5 | -1.6852 | 0.01954 | -0.0042 | -86.2436
-16 | -1.6454 | 0.01831 | -0.0024 | -89.8635
-15.5 | -1.6034 | 0.01717 | -0.0007 | -93.3838
-15 | -1.5595 | 0.01612 | 0.0007 | -96.7432
-14.5 | -1.5169 | 0.01546 | 0.0025 | -98.1177
-14 | -1.4703 | 0.01462 | 0.0036 | -100.5677
-13 | -1.3736 | 0.01308 | 0.0054 | -105.0153
-12.5 | -1.3239 | 0.0124 | 0.0061 | -106.7661
-12 | -1.275 | 0.01149 | 0.0071 | -110.9661
-11.5 | -1.2248 | 0.01076 | 0.0078 | -113.829
-11 | -1.173 | 0.01021 | 0.0082 | -114.8874
-10.5 | -1.1202 | 0.00976 | 0.0086 | -114.7746
-10 | -1.0671 | 0.00933 | 0.0089 | -114.373
-9.5 | -1.0134 | 0.00894 | 0.0091 | -113.3557
-9 | -0.9594 | 0.00856 | 0.0094 | -112.0794
-8.5 | -0.9051 | 0.00821 | 0.0095 | -110.2436
-8 | -0.8505 | 0.00787 | 0.0096 | -108.0686
-7.5 | -0.7957 | 0.00753 | 0.0097 | -105.6707
-7 | -0.7406 | 0.00721 | 0.0098 | -102.7184
-6 | -0.6306 | 0.00647 | 0.01 | -97.4652
-5.5 | -0.5748 | 0.00621 | 0.0099 | -92.5604
-5 | -0.5184 | 0.00603 | 0.0097 | -85.9701
-4.5 | -0.4618 | 0.00589 | 0.0095 | -78.4041
-4 | -0.4051 | 0.00576 | 0.0092 | -70.3299
-3.5 | -0.3484 | 0.00561 | 0.009 | -62.1034
-3 | -0.2916 | 0.00547 | 0.0087 | -53.309
-2.5 | -0.2349 | 0.0053 | 0.0085 | -44.3208
-2 | -0.178 | 0.00515 | 0.0082 | -34.5631
-1 | -0.0635 | 0.00499 | 0.0075 | -12.7255
-0.5 | -0.0063 | 0.00492 | 0.0071 | -1.2805
0 | 0.0505 | 0.00497 | 0.0067 | 10.161
0.5 | 0.1069 | 0.00504 | 0.0063 | 21.2103
1 | 0.1622 | 0.00488 | 0.0061 | 33.2377
2.5 | 0.3253 | 0.00436 | 0.0058 | 74.6101
3 | 0.3815 | 0.00472 | 0.0053 | 80.8263
3.5 | 0.438 | 0.00491 | 0.0049 | 89.2057
4 | 0.494 | 0.00507 | 0.0045 | 97.4359
4.5 | 0.5473 | 0.00503 | 0.0047 | 108.8072
5 | 0.6027 | 0.00519 | 0.0045 | 116.1272
5.5 | 0.658 | 0.00543 | 0.0043 | 121.1786
6 | 0.7131 | 0.00568 | 0.004 | 125.5458
6.5 | 0.7679 | 0.00588 | 0.0039 | 130.5952
7 | 0.822 | 0.00617 | 0.0039 | 133.2253
7.5 | 0.8788 | 0.00652 | 0.0032 | 134.7853
8 | 0.936 | 0.0069 | 0.0023 | 135.6522
8.5 | 0.9958 | 0.00725 | 0.0007 | 137.3517
9 | 1.0543 | 0.0077 | -0.0006 | 136.9221
9.5 | 1.1127 | 0.0081 | -0.0019 | 137.3704
10 | 1.1699 | 0.00862 | -0.003 | 135.7193
10.5 | 1.2268 | 0.0091 | -0.0042 | 134.8132
11 | 1.2833 | 0.00966 | -0.0053 | 132.8468
11.5 | 1.336 | 0.0103 | -0.0057 | 129.7087
12 | 1.3818 | 0.01085 | -0.0045 | 127.3548
12.5 | 1.4257 | 0.01145 | -0.003 | 124.5153
13 | 1.4686 | 0.01219 | -0.0015 | 120.4758
13.5 | 1.5111 | 0.01308 | -0.0002 | 115.5275
14 | 1.5549 | 0.01392 | 0.0008 | 111.7026
14.5 | 1.5981 | 0.01477 | 0.0017 | 108.1991
15 | 1.6395 | 0.01569 | 0.0028 | 104.4933
15.5 | 1.6785 | 0.01671 | 0.0041 | 100.4488
16 | 1.7125 | 0.01783 | 0.006 | 96.046
16.5 | 1.7355 | 0.01922 | 0.0091 | 90.2966
17 | 1.7583 | 0.02108 | 0.011 | 83.4108
17.5 | 1.7792 | 0.02337 | 0.0123 | 76.1318
18 | 1.7969 | 0.02609 | 0.0133 | 68.8731
18.5 | 1.81 | 0.02933 | 0.0141 | 61.7116
19 | 1.818 | 0.03311 | 0.0148 | 54.9079
19.5 | 1.8189 | 0.03775 | 0.0152 | 48.1828
20 | 1.8139 | 0.0432 | 0.0151 | 41.9884

## 131. Re 16M Mach 0.10 (1)
BIGFOIL.COM POLAR EXPORT
rc10n1
RC-10(N)1 |  |  |  | Cl Max: | 1.069 | at alpha= | 11 | deg
JavaFoil+Calcfoil stall+Eppler ext transition |  |  |  | L/D Max: | 107.311 | at alpha= | 8 | deg
Re: | 16000000 |  |  | Cd Min: | 0.0032 | at alpha= | 0.5 | deg
Mach: | 0.1 |  |  | Cl=0 at alpha= | -0.23333 | deg
|  |  |  | @ Cl=0.1, Cd= | 0.0032043
|  |  |  | @ Cl=0.4, Cd= | 0.0057286
|  |  |  | @ Cl=0.6, Cd= | 0.0066509
alpha (deg) | Cl | Cd | Cm | Cl/Cd
-13.5 | -0.426 | 0.09187 | 0.011 | -4.64
-13 | -0.451 | 0.08765 | 0.011 | -5.146
-12.5 | -0.476 | 0.0817 | 0.011 | -5.824
-12 | -0.5 | 0.07639 | 0.011 | -6.548
-11.5 | -0.523 | 0.07097 | 0.012 | -7.374
-11 | -0.545 | 0.06603 | 0.012 | -8.248
-10.5 | -0.566 | 0.05917 | 0.013 | -9.561
-10 | -0.71 | 0.01014 | 0.021 | -70.022
-9.5 | -0.723 | 0.00963 | 0.021 | -75.034
-9 | -0.729 | 0.00928 | 0.02 | -78.571
-8.5 | -0.73 | 0.00894 | 0.02 | -81.606
-8 | -0.716 | 0.00865 | 0.02 | -82.795
-7.5 | -0.695 | 0.00834 | 0.019 | -83.332
-7 | -0.669 | 0.00801 | 0.019 | -83.505
-6.5 | -0.638 | 0.00781 | 0.018 | -81.722
-6 | -0.603 | 0.00389 | 0.018 | -154.891
-5.5 | -0.564 | 0.00384 | 0.017 | -146.871
-5 | -0.521 | 0.00378 | 0.017 | -137.758
-4.5 | -0.475 | 0.00374 | 0.016 | -126.841
-4 | -0.425 | 0.00368 | 0.016 | -115.619
-3.5 | -0.374 | 0.00364 | 0.015 | -102.593
-3 | -0.32 | 0.00363 | 0.015 | -87.95
-2.5 | -0.264 | 0.00359 | 0.014 | -73.566
-2 | -0.207 | 0.00356 | 0.013 | -58.244
-1.5 | -0.149 | 0.00357 | 0.013 | -41.833
-1 | -0.091 | 0.00355 | 0.012 | -25.565
-0.5 | -0.032 | 0.00356 | 0.012 | -8.945
0 | 0.028 | 0.00322 | 0.011 | 8.558
0.5 | 0.087 | 0.0032 | 0.01 | 27.255
1 | 0.147 | 0.00322 | 0.01 | 45.575
1.5 | 0.206 | 0.00323 | 0.009 | 63.84
2 | 0.266 | 0.00511 | 0.008 | 51.982
2.5 | 0.325 | 0.00532 | 0.007 | 61.003
3 | 0.384 | 0.00565 | 0.007 | 67.94
3.5 | 0.443 | 0.00594 | 0.006 | 74.574
4 | 0.501 | 0.0062 | 0.005 | 80.828
4.5 | 0.559 | 0.00646 | 0.004 | 86.556
5 | 0.617 | 0.00673 | 0.004 | 91.675
5.5 | 0.673 | 0.007 | 0.003 | 96.207
6 | 0.728 | 0.0073 | 0.002 | 99.659
6.5 | 0.781 | 0.00759 | 0.001 | 102.907
7 | 0.833 | 0.0079 | 0.001 | 105.469
7.5 | 0.882 | 0.0083 | 0 | 106.215
8 | 0.926 | 0.00863 | -0.001 | 107.311
8.5 | 0.965 | 0.00903 | -0.002 | 106.823
9 | 0.999 | 0.00946 | -0.003 | 105.641
9.5 | 1.028 | 0.01048 | -0.004 | 98.083
10 | 1.051 | 0.01044 | -0.005 | 100.713
10.5 | 1.067 | 0.01166 | -0.005 | 91.544
11 | 1.069 | 0.01163 | -0.006 | 91.955
11.5 | 1.049 | 0.01319 | -0.007 | 79.564
12 | 1.025 | 0.01452 | -0.008 | 70.63
12.5 | 0.993 | 0.01634 | -0.009 | 60.767
13 | 0.952 | 0.01933 | -0.009 | 49.265
13.5 | 0.909 | 0.02263 | -0.01 | 40.195
14 | 0.854 | 0.02985 | -0.011 | 28.627
14.5 | 0.793 | 0.04121 | -0.011 | 19.253
15 | 0.715 | 0.06847 | -0.011 | 10.444
15.5 | 0.652 | 0.09453 | -0.01 | 6.902
16 | 0.61 | 0.10399 | -0.01 | 5.869

## 132. Re 16M Mach 0.10 (2)
BIGFOIL.COM POLAR EXPORT
rc10n1
RC-10(N)1 |  |  |  | Cl Max: | 1.7929 | at alpha= | 18.5 | deg
XFOIL ncrit=9 |  |  |  | L/D Max: | 137.209 | at alpha= | 8.5 | deg
Re: | 16000000 |  |  | Cd Min: | 0.07038 | at alpha= | -19.5 | deg
Mach: | 0.1 |  |  | Cl=0 at alpha= | -0.4458 | deg
|  |  |  | @ Cl=0.1, Cd= | 0.0050291
|  |  |  | @ Cl=0.4, Cd= | 0.0047812
|  |  |  | @ Cl=0.6, Cd= | 0.0051902
alpha (deg) | Cl | Cd | Cm | Cl/Cd
-19.5 | -1.5271 | 0.07038 | -0.0148 | -21.6979
-19 | -1.6019 | 0.05167 | -0.0277 | -31.0025
-18.5 | -1.657 | 0.03954 | -0.0325 | -41.9069
-18 | -1.6882 | 0.03298 | -0.0296 | -51.1886
-17.5 | -1.7062 | 0.02888 | -0.0229 | -59.0789
-17 | -1.7053 | 0.02577 | -0.0163 | -66.1738
-16.5 | -1.6837 | 0.02309 | -0.0123 | -72.919
-16 | -1.6515 | 0.02105 | -0.0092 | -78.4561
-15.5 | -1.6135 | 0.01937 | -0.0067 | -83.2989
-15 | -1.5718 | 0.01793 | -0.0046 | -87.6631
-14.5 | -1.5303 | 0.01696 | -0.0021 | -90.23
-14 | -1.4841 | 0.01586 | -0.0005 | -93.575
-13.5 | -1.4363 | 0.01485 | 0.0009 | -96.7205
-13 | -1.3871 | 0.01395 | 0.0022 | -99.4337
-12.5 | -1.3369 | 0.01312 | 0.0033 | -101.8979
-12 | -1.286 | 0.01232 | 0.0043 | -104.3831
-11.5 | -1.2357 | 0.01138 | 0.0054 | -108.5852
-11 | -1.1841 | 0.01059 | 0.0063 | -111.813
-10.5 | -1.131 | 0.01002 | 0.007 | -112.8743
-10 | -1.077 | 0.00954 | 0.0075 | -112.8931
-9.5 | -1.0224 | 0.00913 | 0.0079 | -111.9825
-9 | -0.9676 | 0.00872 | 0.0083 | -110.9633
-8.5 | -0.9125 | 0.00835 | 0.0086 | -109.2814
-8 | -0.8572 | 0.008 | 0.0088 | -107.15
-7.5 | -0.8017 | 0.00764 | 0.009 | -104.9346
-7 | -0.746 | 0.0073 | 0.0092 | -102.1918
-6 | -0.6347 | 0.00657 | 0.0095 | -96.6058
-5.5 | -0.5787 | 0.00624 | 0.0096 | -92.7404
-5 | -0.5218 | 0.00605 | 0.0095 | -86.2479
-4.5 | -0.4647 | 0.00591 | 0.0093 | -78.6294
-4 | -0.4076 | 0.00578 | 0.0091 | -70.519
-3.5 | -0.3504 | 0.00562 | 0.0089 | -62.3488
-3 | -0.2933 | 0.00547 | 0.0086 | -53.6197
-2.5 | -0.2361 | 0.0053 | 0.0084 | -44.5472
-2 | -0.1789 | 0.00515 | 0.0082 | -34.7379
-1.5 | -0.1213 | 0.00507 | 0.0078 | -23.925
-1 | -0.0637 | 0.00499 | 0.0075 | -12.7655
-0.5 | -0.0062 | 0.00492 | 0.0071 | -1.2602
0 | 0.051 | 0.00496 | 0.0067 | 10.2823
0.5 | 0.1077 | 0.00504 | 0.0063 | 21.369
1 | 0.1633 | 0.00488 | 0.0061 | 33.4631
1.5 | 0.2154 | 0.00432 | 0.0063 | 49.8611
2 | 0.2704 | 0.00422 | 0.0062 | 64.0758
2.5 | 0.3274 | 0.00437 | 0.0058 | 74.9199
3 | 0.3838 | 0.00473 | 0.0054 | 81.1416
3.5 | 0.4407 | 0.00491 | 0.0049 | 89.7556
4.5 | 0.5507 | 0.00504 | 0.0048 | 109.2659
5 | 0.6065 | 0.00521 | 0.0046 | 116.4107
5.5 | 0.6621 | 0.00545 | 0.0044 | 121.4862
6 | 0.7177 | 0.0057 | 0.0042 | 125.9123
6.5 | 0.7729 | 0.00591 | 0.0041 | 130.7783
7.5 | 0.8849 | 0.00656 | 0.0034 | 134.8933
8 | 0.9426 | 0.00695 | 0.0026 | 135.6259
8.5 | 1.003 | 0.00731 | 0.0011 | 137.2093
9 | 1.0621 | 0.00777 | -0.0002 | 136.6924
9.5 | 1.1211 | 0.00818 | -0.0014 | 137.0538
10 | 1.179 | 0.00873 | -0.0025 | 135.0515
10.5 | 1.2367 | 0.00922 | -0.0035 | 134.1323
11 | 1.2935 | 0.00986 | -0.0045 | 131.1866
11.5 | 1.3462 | 0.01047 | -0.0046 | 128.5769
12 | 1.3924 | 0.01105 | -0.0032 | 126.009
12.5 | 1.4358 | 0.01175 | -0.0014 | 122.1957
13 | 1.4786 | 0.01259 | 0.0003 | 117.4424
14 | 1.5667 | 0.01433 | 0.0028 | 109.3301
14.5 | 1.6098 | 0.01526 | 0.004 | 105.4915
15 | 1.6506 | 0.01628 | 0.0054 | 101.3882
15.5 | 1.6882 | 0.01742 | 0.0071 | 96.9116
16 | 1.7138 | 0.01876 | 0.0104 | 91.3539
16.5 | 1.7367 | 0.02058 | 0.0128 | 84.3878
17 | 1.7582 | 0.02288 | 0.0143 | 76.8444
17.5 | 1.7756 | 0.02574 | 0.0155 | 68.9821
18 | 1.7876 | 0.02919 | 0.0166 | 61.2402
18.5 | 1.7929 | 0.03337 | 0.0174 | 53.7279
19 | 1.7904 | 0.03849 | 0.0177 | 46.516
19.5 | 1.7776 | 0.04497 | 0.0174 | 39.5286
20 | 1.7628 | 0.0524 | 0.0159 | 33.6412

## 133. Re 16M Mach 0.25 (1)
BIGFOIL.COM POLAR EXPORT
rc10n1
RC-10(N)1 |  |  |  | Cl Max: | 1.035 | at alpha= | 10 | deg
JavaFoil+Calcfoil stall+Eppler ext transition |  |  |  | L/D Max: | 106.188 | at alpha= | 8 | deg
Re: | 16000000 |  |  | Cd Min: | 0.00304 | at alpha= | 0.5 | deg
Mach: | 0.25 |  |  | Cl=0 at alpha= | -0.22951 | deg
|  |  |  | @ Cl=0.1, Cd= | 0.0033285
|  |  |  | @ Cl=0.4, Cd= | 0.10612
|  |  |  | @ Cl=0.6, Cd= | 0.10612
alpha (deg) | Cl | Cd | Cm | Cl/Cd
-13 | -0.074 | 0.08876 | 0.012 | -0.831
-12.5 | -0.071 | 0.08499 | 0.012 | -0.834
-12 | -0.186 | 0.08121 | 0.011 | -2.286
-11.5 | -0.259 | 0.077 | 0.011 | -3.358
-11 | -0.321 | 0.07256 | 0.011 | -4.419
-10.5 | -0.376 | 0.06838 | 0.011 | -5.501
-10 | -0.426 | 0.06213 | 0.011 | -6.852
-9.5 | -0.471 | 0.0551 | 0.012 | -8.544
-9 | -0.515 | 0.04485 | 0.014 | -11.492
-8.5 | -0.651 | 0.00928 | 0.021 | -70.131
-8 | -0.659 | 0.00888 | 0.02 | -74.247
-7.5 | -0.655 | 0.00851 | 0.02 | -76.986
-7 | -0.643 | 0.00818 | 0.019 | -78.532
-6.5 | -0.623 | 0.00794 | 0.019 | -78.448
-6 | -0.596 | 0.0072 | 0.018 | -82.742
-5.5 | -0.563 | 0.00699 | 0.018 | -80.58
-5 | -0.524 | 0.0036 | 0.017 | -145.401
-4.5 | -0.48 | 0.00355 | 0.017 | -135.481
-4 | -0.432 | 0.00349 | 0.016 | -123.799
-3.5 | -0.381 | 0.00345 | 0.016 | -110.442
-3 | -0.327 | 0.00461 | 0.015 | -70.905
-2.5 | -0.271 | 0.00463 | 0.014 | -58.492
-2 | -0.213 | 0.00467 | 0.014 | -45.486
-1.5 | -0.153 | 0.00479 | 0.013 | -32.011
-1 | -0.093 | 0.00488 | 0.013 | -19.124
-0.5 | -0.033 | 0.00337 | 0.012 | -9.713
0 | 0.028 | 0.00335 | 0.011 | 8.452
0.5 | 0.09 | 0.00304 | 0.011 | 29.473
1 | 0.151 | 0.0048 | 0.01 | 31.383
1.5 | 0.212 | 0.00492 | 0.009 | 43.029
2 | 0.273 | 0.00514 | 0.008 | 53.06
2.5 | 0.334 | 0.0053 | 0.008 | 63.003
3 | 0.394 | 0.00564 | 0.007 | 69.88
3.5 | 0.455 | 0.00595 | 0.006 | 76.505
4 | 0.515 | 0.00623 | 0.005 | 82.692
4.5 | 0.574 | 0.00682 | 0.005 | 84.185
5 | 0.633 | 0.00678 | 0.004 | 93.387
5.5 | 0.691 | 0.00708 | 0.003 | 97.625
6 | 0.747 | 0.00741 | 0.002 | 100.778
6.5 | 0.801 | 0.00772 | 0.001 | 103.654
7 | 0.852 | 0.00807 | 0.001 | 105.588
7.5 | 0.901 | 0.00849 | 0 | 106.042
8 | 0.942 | 0.00887 | -0.001 | 106.188
8.5 | 0.977 | 0.00933 | -0.002 | 104.763
9 | 1.005 | 0.00981 | -0.003 | 102.481
9.5 | 1.024 | 0.01108 | -0.004 | 92.492
10 | 1.035 | 0.01178 | -0.005 | 87.813
10.5 | 1.034 | 0.01184 | -0.006 | 87.343
11 | 0.994 | 0.01385 | -0.006 | 71.781
11.5 | 0.945 | 0.01574 | -0.007 | 60.004
12 | 0.878 | 0.01942 | -0.008 | 45.223
12.5 | 0.798 | 0.02601 | -0.009 | 30.663
13 | 0.67 | 0.05617 | -0.008 | 11.937
13.5 | 0.572 | 0.08063 | -0.007 | 7.091
14 | 0.489 | 0.09108 | -0.007 | 5.368
14.5 | 0.404 | 0.09989 | -0.008 | 4.041
15 | 0.313 | 0.10612 | -0.008 | 2.951

## 134. Re 16M Mach 0.25 (2)
BIGFOIL.COM POLAR EXPORT
rc10n1
RC-10(N)1 |  |  |  | Cl Max: | 1.6546 | at alpha= | 15.5 | deg
XFOIL ncrit=9 |  |  |  | L/D Max: | 136.259 | at alpha= | 8 | deg
Re: | 16000000 |  |  | Cd Min: | 0.14119 | at alpha= | 20 | deg
Mach: | 0.25 |  |  | Cl=0 at alpha= | -0.45524 | deg
|  |  |  | @ Cl=0.1, Cd= | 0.0050268
|  |  |  | @ Cl=0.4, Cd= | 0.0047707
|  |  |  | @ Cl=0.6, Cd= | 0.0052245
alpha (deg) | Cl | Cd | Cm | Cl/Cd
-11 | -0.889 | 0.06572 | -0.0141 | -13.5271
-10 | -1.1212 | 0.01344 | -0.0034 | -83.4226
-9.5 | -1.0717 | 0.01104 | -0.0006 | -97.0743
-9 | -1.0139 | 0.01009 | 0.0012 | -100.4856
-8.5 | -0.9545 | 0.00946 | 0.0026 | -100.8985
-8 | -0.8948 | 0.00894 | 0.0038 | -100.0895
-7.5 | -0.8352 | 0.00846 | 0.0048 | -98.7234
-7 | -0.7759 | 0.00801 | 0.0056 | -96.8664
-6.5 | -0.7162 | 0.00764 | 0.0063 | -93.7435
-6 | -0.6582 | 0.00706 | 0.0071 | -93.2295
-5.5 | -0.6003 | 0.00649 | 0.0079 | -92.4961
-5 | -0.5411 | 0.00618 | 0.0082 | -87.5566
-4.5 | -0.4812 | 0.00599 | 0.0084 | -80.3339
-4 | -0.4214 | 0.00585 | 0.0084 | -72.0342
-3.5 | -0.3618 | 0.00569 | 0.0083 | -63.5852
-3 | -0.3024 | 0.00553 | 0.0083 | -54.6835
-2.5 | -0.2431 | 0.00534 | 0.0082 | -45.5243
-2 | -0.1838 | 0.00518 | 0.008 | -35.4826
-1.5 | -0.1242 | 0.00508 | 0.0077 | -24.4488
-1 | -0.0647 | 0.005 | 0.0074 | -12.94
-0.5 | -0.0053 | 0.00492 | 0.007 | -1.0772
0 | 0.0539 | 0.00494 | 0.0066 | 10.9109
0.5 | 0.1123 | 0.00505 | 0.0063 | 22.2376
1 | 0.1694 | 0.00484 | 0.0061 | 35
1.5 | 0.2228 | 0.00427 | 0.0064 | 52.178
2 | 0.2798 | 0.00422 | 0.0063 | 66.3033
2.5 | 0.3387 | 0.00439 | 0.0059 | 77.1526
3 | 0.397 | 0.00476 | 0.0055 | 83.4034
3.5 | 0.4558 | 0.00497 | 0.0051 | 91.7103
4 | 0.5142 | 0.00517 | 0.0048 | 99.4584
4.5 | 0.5699 | 0.00512 | 0.005 | 111.3086
5 | 0.6275 | 0.00532 | 0.005 | 117.9511
5.5 | 0.6854 | 0.00556 | 0.0049 | 123.2734
6 | 0.7434 | 0.00583 | 0.0049 | 127.5129
6.5 | 0.801 | 0.00609 | 0.005 | 131.5271
7 | 0.8581 | 0.0064 | 0.0053 | 134.0781
7.5 | 0.9185 | 0.00678 | 0.0048 | 135.472
8 | 0.9797 | 0.00719 | 0.0043 | 136.2587
8.5 | 1.0431 | 0.00767 | 0.0032 | 135.9974
9 | 1.1063 | 0.00813 | 0.0022 | 136.0763
9.5 | 1.1685 | 0.00873 | 0.0015 | 133.8488
10 | 1.2304 | 0.00932 | 0.001 | 132.0172
10.5 | 1.2914 | 0.01005 | 0.0006 | 128.4975
11 | 1.3526 | 0.01077 | 0.0003 | 125.5896
11.5 | 1.4016 | 0.01162 | 0.0025 | 120.6196
12 | 1.4464 | 0.01255 | 0.0055 | 115.251
12.5 | 1.491 | 0.01359 | 0.0085 | 109.713
13 | 1.537 | 0.01471 | 0.011 | 104.4867
13.5 | 1.5808 | 0.01603 | 0.0136 | 98.6151
14 | 1.619 | 0.01766 | 0.0167 | 91.6761
14.5 | 1.6381 | 0.01982 | 0.0215 | 82.6488
15 | 1.6515 | 0.02317 | 0.0245 | 71.2775
15.5 | 1.6546 | 0.02784 | 0.0265 | 59.4325
16 | 1.6446 | 0.03394 | 0.0278 | 48.4561
16.5 | 1.6229 | 0.04159 | 0.0277 | 39.0214
17 | 1.5925 | 0.05087 | 0.0258 | 31.3053
17.5 | 1.5572 | 0.06202 | 0.0216 | 25.108
18 | 1.5172 | 0.07486 | 0.0156 | 20.2672
18.5 | 1.4734 | 0.08913 | 0.0083 | 16.5309
19 | 1.4253 | 0.10466 | 0.0001 | 13.6184
19.5 | 1.3707 | 0.1216 | -0.009 | 11.2722
20 | 1.3043 | 0.14119 | -0.0201 | 9.2379

## 135. Re 16M Mach 0.50 (1)
BIGFOIL.COM POLAR EXPORT
rc10n1
RC-10(N)1 |  |  |  | Cl Max: | 1.092 | at alpha= | 20 | deg
JavaFoil+Calcfoil stall+Eppler ext transition |  |  |  | L/D Max: | 100.357 | at alpha= | 6 | deg
Re: | 16000000 |  |  | Cd Min: | 0.0045 | at alpha= | 0.5 | deg
Mach: | 0.5 |  |  | Cl=0 at alpha= | -0.23529 | deg
|  |  |  | @ Cl=0.1, Cd= | 0.0045
|  |  |  | @ Cl=0.4, Cd= | 0.0056968
|  |  |  | @ Cl=0.6, Cd= | 0.0067708
alpha (deg) | Cl | Cd | Cm | Cl/Cd
-20 | -1.077 | 0.1737 | 0.017 | -6.198
-19.5 | -1.054 | 0.15294 | 0.018 | -6.89
-19 | -1.031 | 0.13995 | 0.018 | -7.364
-18.5 | -1.005 | 0.13245 | 0.018 | -7.587
-18 | -0.979 | 0.12533 | 0.018 | -7.808
-17.5 | -0.95 | 0.12157 | 0.018 | -7.816
-17 | -0.921 | 0.1183 | 0.017 | -7.788
-16.5 | -0.893 | 0.11566 | 0.017 | -7.72
-16 | -0.865 | 0.11204 | 0.016 | -7.718
-15.5 | -0.836 | 0.10763 | 0.016 | -7.769
-15 | -0.808 | 0.10451 | 0.015 | -7.733
-14.5 | -0.781 | 0.10123 | 0.015 | -7.718
-14 | -0.754 | 0.09726 | 0.015 | -7.757
-13.5 | -0.727 | 0.09268 | 0.015 | -7.847
-13 | -0.701 | 0.08981 | 0.015 | -7.802
-12.5 | -0.674 | 0.08335 | 0.014 | -8.085
-12 | -0.648 | 0.07544 | 0.015 | -8.594
-11.5 | -0.625 | 0.06733 | 0.016 | -9.287
-11 | -0.656 | 0.03032 | 0.022 | -21.636
-10.5 | -0.695 | 0.01281 | 0.025 | -54.213
-10 | -0.661 | 0.01195 | 0.024 | -55.354
-9.5 | -0.628 | 0.01134 | 0.024 | -55.367
-9 | -0.48 | 0.06189 | 0.011 | -7.763
-8.5 | -0.454 | 0.05491 | 0.012 | -8.272
-8 | -0.428 | 0.04943 | 0.012 | -8.668
-7.5 | -0.493 | 0.01089 | 0.022 | -45.259
-7 | -0.459 | 0.0099 | 0.022 | -46.389
-6.5 | -0.426 | 0.00952 | 0.021 | -44.698
-6 | -0.318 | 0.0398 | 0.011 | -7.999
-5.5 | -0.289 | 0.03833 | 0.01 | -7.547
-5 | -0.324 | 0.00725 | 0.019 | -44.657
-4.5 | -0.29 | 0.00701 | 0.019 | -41.368
-4 | -0.412 | 0.00673 | 0.018 | -61.165
-3.5 | -0.394 | 0.0065 | 0.017 | -60.657
-3 | -0.35 | 0.00628 | 0.017 | -55.797
-2.5 | -0.296 | 0.00608 | 0.016 | -48.643
-2 | -0.235 | 0.00721 | 0.015 | -32.554
-1.5 | -0.17 | 0.00475 | 0.015 | -35.821
-1 | -0.104 | 0.00488 | 0.014 | -21.313
-0.5 | -0.036 | 0.00459 | 0.013 | -7.947
0 | 0.032 | 0.00472 | 0.013 | 6.706
0.5 | 0.1 | 0.0045 | 0.012 | 22.224
1 | 0.168 | 0.00489 | 0.011 | 34.457
1.5 | 0.237 | 0.00503 | 0.01 | 47.079
2 | 0.305 | 0.00526 | 0.009 | 58.014
2.5 | 0.373 | 0.00553 | 0.009 | 67.414
3 | 0.441 | 0.00595 | 0.008 | 74.09
3.5 | 0.508 | 0.00636 | 0.007 | 79.92
4 | 0.575 | 0.00664 | 0.006 | 86.528
4.5 | 0.64 | 0.00698 | 0.005 | 91.753
5 | 0.705 | 0.00732 | 0.004 | 96.234
5.5 | 0.766 | 0.00782 | 0.003 | 98.049
6 | 0.824 | 0.00821 | 0.002 | 100.357
6.5 | 0.875 | 0.00964 | 0.002 | 90.772
7 | 0.918 | 0.01026 | 0.001 | 89.419
7.5 | 0.944 | 0.01092 | 0 | 86.413
8 | 0.915 | 0.011 | -0.001 | 83.213
8.5 | 0.567 | 0.0155 | -0.002 | 36.613
9 | 0.603 | 0.01526 | -0.003 | 39.504
9.5 | 0.572 | 0.03836 | -0.003 | 14.923
10 | 0.618 | 0.03109 | -0.005 | 19.887
10.5 | 0.588 | 0.06625 | -0.004 | 8.873
11 | 0.612 | 0.07384 | -0.004 | 8.285
11.5 | 0.641 | 0.07651 | -0.005 | 8.38
12 | 0.668 | 0.0824 | -0.006 | 8.105
12.5 | 0.691 | 0.09377 | -0.006 | 7.366
13 | 0.719 | 0.08907 | -0.007 | 8.069
13.5 | 0.747 | 0.09259 | -0.007 | 8.067
14 | 0.777 | 0.09438 | -0.008 | 8.231
14.5 | 0.805 | 0.09822 | -0.009 | 8.199
15 | 0.835 | 0.10075 | -0.01 | 8.288
15.5 | 0.862 | 0.1058 | -0.011 | 8.15
16 | 0.887 | 0.11406 | -0.012 | 7.774
16.5 | 0.906 | 0.13013 | -0.012 | 6.965
17 | 0.929 | 0.142 | -0.012 | 6.542
17.5 | 0.956 | 0.14771 | -0.013 | 6.471
18 | 0.983 | 0.15307 | -0.014 | 6.423
18.5 | 1.011 | 0.15896 | -0.015 | 6.357
19 | 1.037 | 0.1637 | -0.015 | 6.337
19.5 | 1.065 | 0.1679 | -0.016 | 6.344
20 | 1.092 | 0.17379 | -0.017 | 6.282

## 136. Re 16M Mach 0.50 (2)
BIGFOIL.COM POLAR EXPORT
rc10n1
RC-10(N)1 |  |  |  | Cl Max: | 1.2237 | at alpha= | 9 | deg
XFOIL ncrit=9 |  |  |  | L/D Max: | 136.981 | at alpha= | 7 | deg
Re: | 16000000 |  |  | Cd Min: | 0.2915 | at alpha= | -20 | deg
Mach: | 0.5 |  |  | Cl=0 at alpha= | -0.49705 | deg
|  |  |  | @ Cl=0.1, Cd= | 0.0049739
|  |  |  | @ Cl=0.4, Cd= | 0.0046085
|  |  |  | @ Cl=0.6, Cd= | 0.0055619
alpha (deg) | Cl | Cd | Cm | Cl/Cd
-20 | -0.9562 | 0.2915 | 0.1199 | -3.2803
-19.5 | -0.934 | 0.2833 | 0.1145 | -3.2969
-19 | -0.9118 | 0.27549 | 0.1092 | -3.3097
-18.5 | -0.8892 | 0.26791 | 0.1041 | -3.319
-18 | -0.8667 | 0.25933 | 0.0989 | -3.3421
-17.5 | -0.8438 | 0.25086 | 0.0939 | -3.3636
-17 | -0.8248 | 0.24244 | 0.0894 | -3.4021
-16.5 | -0.8033 | 0.23369 | 0.0843 | -3.4375
-16 | -0.7823 | 0.22469 | 0.0793 | -3.4817
-15.5 | -0.7628 | 0.21509 | 0.0743 | -3.5464
-15 | -0.7443 | 0.20562 | 0.0695 | -3.6198
-14.5 | -0.7262 | 0.19619 | 0.0647 | -3.7015
-14 | -0.7076 | 0.18763 | 0.0603 | -3.7713
-13.5 | -0.6907 | 0.17892 | 0.056 | -3.8604
-13 | -0.6737 | 0.17089 | 0.052 | -3.9423
-12.5 | -0.6578 | 0.16255 | 0.048 | -4.0468
-12 | -0.6442 | 0.15387 | 0.0441 | -4.1867
-11.5 | -0.6335 | 0.1448 | 0.0401 | -4.375
-11 | -0.6234 | 0.13594 | 0.0363 | -4.5858
-10.5 | -0.6177 | 0.12627 | 0.0321 | -4.8919
-10 | -0.6154 | 0.11624 | 0.0277 | -5.2942
-9.5 | -0.6102 | 0.10731 | 0.0237 | -5.6863
-9 | -0.6047 | 0.09869 | 0.0195 | -6.1273
-8.5 | -0.601 | 0.08989 | 0.0148 | -6.6859
-8 | -0.6078 | 0.07887 | 0.0076 | -7.7064
-7.5 | -0.6132 | 0.06654 | -0.007 | -9.2155
-7 | -0.6267 | 0.05731 | -0.0124 | -10.9353
-6.5 | -0.6235 | 0.04831 | -0.0149 | -12.9062
-6 | -0.6097 | 0.03959 | -0.0146 | -15.4004
-5.5 | -0.5883 | 0.03063 | -0.0122 | -19.2067
-5 | -0.5614 | 0.02143 | -0.0076 | -26.1969
-4.5 | -0.5245 | 0.01321 | -0.0026 | -39.7048
-4 | -0.4769 | 0.00755 | 0.0018 | -63.1656
-3.5 | -0.4127 | 0.00627 | 0.0045 | -65.8214
-3 | -0.343 | 0.00589 | 0.0057 | -58.2343
-2.5 | -0.2737 | 0.00563 | 0.0064 | -48.6146
-2 | -0.2054 | 0.00532 | 0.0069 | -38.609
-1.5 | -0.1368 | 0.00516 | 0.0071 | -26.5116
-1 | -0.0684 | 0.00506 | 0.007 | -13.5178
-0.5 | -0.0004 | 0.00497 | 0.0067 | -0.080483
0 | 0.0673 | 0.00491 | 0.0064 | 13.7067
0.5 | 0.1338 | 0.00504 | 0.0061 | 26.5476
1 | 0.1969 | 0.00469 | 0.0062 | 41.9829
1.5 | 0.2568 | 0.00417 | 0.0068 | 61.5827
2 | 0.3227 | 0.00426 | 0.0066 | 75.7512
2.5 | 0.3901 | 0.00454 | 0.0062 | 85.9251
3 | 0.4566 | 0.005 | 0.006 | 91.32
3.5 | 0.5244 | 0.00526 | 0.0058 | 99.6958
4 | 0.5922 | 0.00554 | 0.0058 | 106.8953
4.5 | 0.6598 | 0.00573 | 0.0062 | 115.1483
5 | 0.7238 | 0.00576 | 0.0075 | 125.6597
5.5 | 0.7927 | 0.00611 | 0.0082 | 129.7381
6 | 0.8621 | 0.00645 | 0.0093 | 133.6589
6.5 | 0.9316 | 0.00686 | 0.0108 | 135.8017
7 | 1.0027 | 0.00732 | 0.0125 | 136.9809
7.5 | 1.0782 | 0.00788 | 0.014 | 136.8274
8 | 1.1583 | 0.00865 | 0.0155 | 133.9075
9 | 1.2237 | 0.01862 | 0.0269 | 65.7197
9.5 | 1.1869 | 0.02476 | 0.0352 | 47.9362
10 | 1.1511 | 0.0335 | 0.0359 | 34.3612
10.5 | 1.1139 | 0.04351 | 0.0333 | 25.601
11 | 1.078 | 0.05489 | 0.0277 | 19.6393
11.5 | 1.0459 | 0.06761 | 0.0199 | 15.4696
12 | 1.0192 | 0.08124 | 0.0115 | 12.5455
12.5 | 0.9964 | 0.09448 | 0.005 | 10.5461
13 | 0.9745 | 0.1067 | -0.0005 | 9.1331
13.5 | 0.956 | 0.11895 | -0.0068 | 8.037
14 | 0.9411 | 0.13119 | -0.0133 | 7.1736

## 137. Re 18M Mach 0.00 (1)
BIGFOIL.COM POLAR EXPORT
rc10n1
RC-10(N)1 |  |  |  | Cl Max: | 1.076 | at alpha= | 11 | deg
JavaFoil+Calcfoil stall+Eppler ext transition |  |  |  | L/D Max: | 108.919 | at alpha= | 8.5 | deg
Re: | 18000000 |  |  | Cd Min: | 0.00325 | at alpha= | 1 | deg
Mach: | 0 |  |  | Cl=0 at alpha= | -0.22881 | deg
|  |  |  | @ Cl=0.1, Cd= | 0.0032578
|  |  |  | @ Cl=0.4, Cd= | 0.0057793
|  |  |  | @ Cl=0.6, Cd= | 0.0065486
alpha (deg) | Cl | Cd | Cm | Cl/Cd
-14 | -0.446 | 0.09534 | 0.012 | -4.676
-13.5 | -0.468 | 0.09057 | 0.011 | -5.164
-13 | -0.49 | 0.08537 | 0.012 | -5.738
-12.5 | -0.511 | 0.0802 | 0.012 | -6.377
-12 | -0.532 | 0.07502 | 0.012 | -7.096
-11.5 | -0.552 | 0.06959 | 0.012 | -7.93
-11 | -0.569 | 0.06478 | 0.012 | -8.79
-10.5 | -0.602 | 0.04846 | 0.015 | -12.419
-10 | -0.73 | 0.00983 | 0.021 | -74.298
-9.5 | -0.739 | 0.00942 | 0.021 | -78.396
-9 | -0.742 | 0.00902 | 0.02 | -82.213
-8.5 | -0.738 | 0.00875 | 0.02 | -84.41
-8 | -0.722 | 0.00846 | 0.02 | -85.379
-7.5 | -0.699 | 0.00816 | 0.019 | -85.722
-7 | -0.671 | 0.00782 | 0.019 | -85.857
-6.5 | -0.639 | 0.00397 | 0.018 | -161.015
-6 | -0.603 | 0.00391 | 0.018 | -154.458
-5.5 | -0.563 | 0.00385 | 0.017 | -146.261
-5 | -0.52 | 0.00381 | 0.017 | -136.486
-4.5 | -0.473 | 0.00375 | 0.016 | -126.112
-4 | -0.424 | 0.00371 | 0.016 | -114.287
-3.5 | -0.372 | 0.00366 | 0.015 | -101.749
-3 | -0.318 | 0.00363 | 0.015 | -87.795
-2.5 | -0.263 | 0.00363 | 0.014 | -72.509
-2 | -0.206 | 0.0036 | 0.013 | -57.242
-1.5 | -0.149 | 0.00358 | 0.013 | -41.51
-1 | -0.09 | 0.00359 | 0.012 | -25.171
-0.5 | -0.032 | 0.00357 | 0.012 | -8.876
0 | 0.027 | 0.00355 | 0.011 | 7.713
0.5 | 0.087 | 0.00326 | 0.01 | 26.639
1 | 0.146 | 0.00325 | 0.01 | 44.909
1.5 | 0.205 | 0.00326 | 0.009 | 62.846
2 | 0.264 | 0.00328 | 0.008 | 80.569
2.5 | 0.323 | 0.00539 | 0.007 | 59.921
3 | 0.382 | 0.0057 | 0.007 | 66.968
3.5 | 0.441 | 0.00596 | 0.006 | 73.919
4 | 0.499 | 0.00617 | 0.005 | 80.797
4.5 | 0.557 | 0.00636 | 0.004 | 87.551
5 | 0.614 | 0.00661 | 0.004 | 92.877
5.5 | 0.67 | 0.00688 | 0.003 | 97.426
6 | 0.725 | 0.00716 | 0.002 | 101.168
6.5 | 0.778 | 0.00744 | 0.001 | 104.531
7 | 0.829 | 0.00773 | 0.001 | 107.23
7.5 | 0.879 | 0.00814 | 0 | 107.925
8 | 0.923 | 0.00852 | -0.001 | 108.247
8.5 | 0.962 | 0.00884 | -0.002 | 108.919
9 | 0.998 | 0.00924 | -0.003 | 107.911
9.5 | 1.028 | 0.01024 | -0.004 | 100.353
10 | 1.052 | 0.01018 | -0.005 | 103.295
10.5 | 1.07 | 0.01135 | -0.005 | 94.292
11 | 1.076 | 0.01136 | -0.006 | 94.691
11.5 | 1.073 | 0.01198 | -0.007 | 89.514
12 | 1.045 | 0.01371 | -0.008 | 76.189
12.5 | 1.018 | 0.01514 | -0.009 | 67.23
13 | 0.983 | 0.01757 | -0.009 | 55.925
13.5 | 0.945 | 0.02043 | -0.01 | 46.247
14 | 0.901 | 0.02478 | -0.011 | 36.351
14.5 | 0.853 | 0.03068 | -0.012 | 27.804
15 | 0.792 | 0.04448 | -0.012 | 17.797
15.5 | 0.71 | 0.08025 | -0.011 | 8.845
16 | 0.665 | 0.09466 | -0.011 | 7.021

## 138. Re 18M Mach 0.00 (2)
BIGFOIL.COM POLAR EXPORT
rc10n1
RC-10(N)1 |  |  |  | Cl Max: | 1.8319 | at alpha= | 19.5 | deg
XFOIL ncrit=9 |  |  |  | L/D Max: | 140.152 | at alpha= | 9.5 | deg
Re: | 18000000 |  |  | Cd Min: | 0.04175 | at alpha= | 20 | deg
Mach: | 0 |  |  | Cl=0 at alpha= | -0.44004 | deg
|  |  |  | @ Cl=0.1, Cd= | 0.0050608
|  |  |  | @ Cl=0.4, Cd= | 0.0047651
|  |  |  | @ Cl=0.6, Cd= | 0.0051793
alpha (deg) | Cl | Cd | Cm | Cl/Cd
-20 | -1.789 | 0.03621 | -0.0297 | -49.4062
-19.5 | -1.8022 | 0.03133 | -0.027 | -57.5231
-19 | -1.8079 | 0.0279 | -0.0222 | -64.7993
-18.5 | -1.8121 | 0.02521 | -0.0153 | -71.8802
-18 | -1.7943 | 0.02322 | -0.0108 | -77.2739
-17.5 | -1.7651 | 0.02154 | -0.0078 | -81.9452
-17 | -1.7306 | 0.02009 | -0.0054 | -86.1424
-16.5 | -1.6926 | 0.01879 | -0.0033 | -90.0798
-16 | -1.6519 | 0.01761 | -0.0015 | -93.8047
-15.5 | -1.6091 | 0.01654 | 0 | -97.2854
-15 | -1.5673 | 0.0158 | 0.0019 | -99.1962
-14 | -1.4743 | 0.01414 | 0.0041 | -104.2645
-13.5 | -1.4261 | 0.01337 | 0.0051 | -106.6642
-13 | -1.3769 | 0.01266 | 0.0059 | -108.7599
-12.5 | -1.3269 | 0.012 | 0.0066 | -110.575
-12 | -1.2769 | 0.01127 | 0.0073 | -113.3008
-11.5 | -1.2268 | 0.01051 | 0.0081 | -116.7269
-11 | -1.1751 | 0.00994 | 0.0086 | -118.2193
-10.5 | -1.1223 | 0.00948 | 0.0089 | -118.3861
-10 | -1.0691 | 0.00905 | 0.0092 | -118.1326
-9.5 | -1.0153 | 0.00868 | 0.0095 | -116.97
-9 | -0.9613 | 0.0083 | 0.0097 | -115.8193
-8.5 | -0.9068 | 0.00796 | 0.0098 | -113.9196
-8 | -0.8521 | 0.00763 | 0.0099 | -111.6776
-7.5 | -0.7972 | 0.00731 | 0.01 | -109.0561
-7 | -0.742 | 0.007 | 0.01 | -106
-6.5 | -0.6865 | 0.00675 | 0.01 | -101.7037
-6 | -0.631 | 0.00643 | 0.01 | -98.1337
-5.5 | -0.5757 | 0.00609 | 0.01 | -94.532
-5 | -0.5193 | 0.00591 | 0.0099 | -87.868
-4.5 | -0.4627 | 0.00578 | 0.0096 | -80.0519
-4 | -0.4059 | 0.00565 | 0.0094 | -71.8407
-3.5 | -0.3492 | 0.00551 | 0.0091 | -63.3757
-3 | -0.2924 | 0.00537 | 0.0088 | -54.4507
-2.5 | -0.2354 | 0.00524 | 0.0085 | -44.9237
-2 | -0.1785 | 0.00508 | 0.0083 | -35.1378
-1.5 | -0.1213 | 0.00501 | 0.0079 | -24.2116
-1 | -0.064 | 0.00493 | 0.0075 | -12.9817
-0.5 | -0.0068 | 0.00488 | 0.0071 | -1.3934
0 | 0.0499 | 0.00499 | 0.0067 | 10
0.5 | 0.1065 | 0.00507 | 0.0063 | 21.0059
1 | 0.1622 | 0.00495 | 0.0061 | 32.7677
2 | 0.2689 | 0.00427 | 0.0062 | 62.9742
2.5 | 0.3254 | 0.00437 | 0.0058 | 74.4622
3 | 0.3816 | 0.0047 | 0.0053 | 81.1915
3.5 | 0.4381 | 0.0049 | 0.0049 | 89.4082
4 | 0.4946 | 0.00508 | 0.0044 | 97.3622
4.5 | 0.55 | 0.00517 | 0.0042 | 106.383
5 | 0.6036 | 0.00518 | 0.0043 | 116.5251
5.5 | 0.659 | 0.00538 | 0.0041 | 122.4907
6 | 0.7144 | 0.00562 | 0.0038 | 127.1174
6.5 | 0.7697 | 0.00583 | 0.0035 | 132.024
7 | 0.8235 | 0.00607 | 0.0036 | 135.6672
7.5 | 0.8789 | 0.00639 | 0.0032 | 137.543
8 | 0.9334 | 0.00676 | 0.003 | 138.0769
8.5 | 0.9932 | 0.0071 | 0.0014 | 139.8873
9 | 1.0517 | 0.00754 | 0.0001 | 139.4828
9.5 | 1.11 | 0.00792 | -0.0012 | 140.1515
10 | 1.1671 | 0.00844 | -0.0023 | 138.282
10.5 | 1.224 | 0.0089 | -0.0034 | 137.5281
11 | 1.28 | 0.00947 | -0.0044 | 135.1637
11.5 | 1.3357 | 0.01008 | -0.0054 | 132.5099
12 | 1.385 | 0.01062 | -0.005 | 130.4143
12.5 | 1.429 | 0.01123 | -0.0036 | 127.2484
13 | 1.4711 | 0.01198 | -0.0019 | 122.7963
13.5 | 1.5139 | 0.01281 | -0.0005 | 118.1811
14 | 1.5585 | 0.01356 | 0.0004 | 114.9336
14.5 | 1.6022 | 0.01438 | 0.0013 | 111.4186
15 | 1.6444 | 0.01527 | 0.0022 | 107.6883
15.5 | 1.6843 | 0.01623 | 0.0034 | 103.777
16 | 1.7211 | 0.01731 | 0.0049 | 99.4281
16.5 | 1.746 | 0.01857 | 0.0081 | 94.0226
17 | 1.7686 | 0.02029 | 0.0103 | 87.1661
17.5 | 1.79 | 0.02245 | 0.0118 | 79.7327
18 | 1.8085 | 0.02505 | 0.0129 | 72.1956
18.5 | 1.8225 | 0.02816 | 0.0138 | 64.7195
19 | 1.8311 | 0.03185 | 0.0146 | 57.4914
19.5 | 1.8319 | 0.03643 | 0.0151 | 50.2855
20 | 1.8274 | 0.04175 | 0.0151 | 43.7701

## 139. Re 18M Mach 0.10 (1)
BIGFOIL.COM POLAR EXPORT
rc10n1
RC-10(N)1 |  |  |  | Cl Max: | 1.069 | at alpha= | 11 | deg
JavaFoil+Calcfoil stall+Eppler ext transition |  |  |  | L/D Max: | 108.81 | at alpha= | 8 | deg
Re: | 18000000 |  |  | Cd Min: | 0.00321 | at alpha= | 1 | deg
Mach: | 0.1 |  |  | Cl=0 at alpha= | -0.23333 | deg
|  |  |  | @ Cl=0.1, Cd= | 0.0032413
|  |  |  | @ Cl=0.4, Cd= | 0.0057805
|  |  |  | @ Cl=0.6, Cd= | 0.0065667
alpha (deg) | Cl | Cd | Cm | Cl/Cd
-13.5 | -0.426 | 0.09155 | 0.011 | -4.656
-13 | -0.451 | 0.08627 | 0.011 | -5.229
-12.5 | -0.476 | 0.08148 | 0.011 | -5.841
-12 | -0.5 | 0.07617 | 0.012 | -6.568
-11.5 | -0.523 | 0.07111 | 0.012 | -7.359
-11 | -0.545 | 0.06609 | 0.012 | -8.239
-10.5 | -0.565 | 0.05947 | 0.013 | -9.508
-10 | -0.71 | 0.00994 | 0.021 | -71.436
-9.5 | -0.723 | 0.00953 | 0.021 | -75.856
-9 | -0.729 | 0.00916 | 0.02 | -79.658
-8.5 | -0.73 | 0.0088 | 0.02 | -82.864
-8 | -0.716 | 0.00851 | 0.02 | -84.104
-7.5 | -0.695 | 0.00821 | 0.019 | -84.656
-7 | -0.669 | 0.00788 | 0.019 | -84.844
-6.5 | -0.638 | 0.00768 | 0.018 | -83.066
-6 | -0.603 | 0.00385 | 0.018 | -156.627
-5.5 | -0.564 | 0.0038 | 0.017 | -148.445
-5 | -0.521 | 0.00376 | 0.017 | -138.65
-4.5 | -0.475 | 0.0037 | 0.016 | -128.264
-4 | -0.425 | 0.00366 | 0.016 | -116.342
-3.5 | -0.374 | 0.00364 | 0.015 | -102.487
-3 | -0.32 | 0.00361 | 0.015 | -88.482
-2.5 | -0.264 | 0.00358 | 0.014 | -73.813
-2 | -0.207 | 0.00359 | 0.013 | -57.724
-1.5 | -0.149 | 0.00357 | 0.013 | -41.866
-1 | -0.091 | 0.00354 | 0.012 | -25.631
-0.5 | -0.032 | 0.00356 | 0.012 | -8.946
0 | 0.028 | 0.00354 | 0.011 | 7.775
0.5 | 0.087 | 0.00325 | 0.01 | 26.845
1 | 0.147 | 0.00321 | 0.01 | 45.67
1.5 | 0.206 | 0.00325 | 0.009 | 63.35
2 | 0.266 | 0.00516 | 0.008 | 51.491
2.5 | 0.325 | 0.0054 | 0.007 | 60.18
3 | 0.384 | 0.00571 | 0.007 | 67.225
3.5 | 0.443 | 0.00597 | 0.006 | 74.184
4 | 0.501 | 0.00612 | 0.005 | 81.844
4.5 | 0.559 | 0.00639 | 0.004 | 87.547
5 | 0.617 | 0.00664 | 0.004 | 92.82
5.5 | 0.673 | 0.00691 | 0.003 | 97.34
6 | 0.728 | 0.00721 | 0.002 | 101.031
6.5 | 0.781 | 0.00748 | 0.001 | 104.399
7 | 0.833 | 0.00779 | 0.001 | 106.944
7.5 | 0.882 | 0.00819 | 0 | 107.695
8 | 0.926 | 0.00851 | -0.001 | 108.81
8.5 | 0.965 | 0.00891 | -0.002 | 108.334
9 | 0.999 | 0.00932 | -0.003 | 107.282
9.5 | 1.028 | 0.01035 | -0.004 | 99.374
10 | 1.051 | 0.01027 | -0.005 | 102.303
10.5 | 1.067 | 0.01147 | -0.005 | 93.063
11 | 1.069 | 0.01148 | -0.006 | 93.129
11.5 | 1.051 | 0.01302 | -0.007 | 80.725
12 | 1.028 | 0.01409 | -0.008 | 72.933
12.5 | 0.996 | 0.01577 | -0.009 | 63.14
13 | 0.955 | 0.01861 | -0.009 | 51.301
13.5 | 0.912 | 0.02177 | -0.01 | 41.884
14 | 0.859 | 0.0281 | -0.011 | 30.562
14.5 | 0.801 | 0.03738 | -0.011 | 21.421
15 | 0.72 | 0.06435 | -0.011 | 11.193
15.5 | 0.655 | 0.09125 | -0.01 | 7.182
16 | 0.612 | 0.10161 | -0.01 | 6.022

## 140. Re 18M Mach 0.10 (2)
BIGFOIL.COM POLAR EXPORT
rc10n1
RC-10(N)1 |  |  |  | Cl Max: | 1.803 | at alpha= | 18.5 | deg
XFOIL ncrit=9 |  |  |  | L/D Max: | 139.707 | at alpha= | 8.5 | deg
Re: | 18000000 |  |  | Cd Min: | 0.04391 | at alpha= | 19.5 | deg
Mach: | 0.1 |  |  | Cl=0 at alpha= | -0.44133 | deg
|  |  |  | @ Cl=0.1, Cd= | 0.0050597
|  |  |  | @ Cl=0.4, Cd= | 0.0047665
|  |  |  | @ Cl=0.6, Cd= | 0.0051839
alpha (deg) | Cl | Cd | Cm | Cl/Cd
-6.5 | -0.6913 | 0.00681 | 0.0095 | -101.5125
-6 | -0.6353 | 0.00651 | 0.0096 | -97.5883
-5.5 | -0.5796 | 0.00612 | 0.0098 | -94.7059
-5 | -0.5227 | 0.00593 | 0.0097 | -88.145
-4.5 | -0.4656 | 0.00579 | 0.0095 | -80.4145
-4 | -0.4084 | 0.00566 | 0.0092 | -72.1555
-3.5 | -0.3513 | 0.00552 | 0.009 | -63.6413
-3 | -0.294 | 0.00538 | 0.0088 | -54.6468
-2.5 | -0.2367 | 0.00525 | 0.0085 | -45.0857
-2 | -0.1794 | 0.00509 | 0.0083 | -35.2456
-1 | -0.0642 | 0.00493 | 0.0075 | -13.0223
-0.5 | -0.0067 | 0.00488 | 0.0071 | -1.373
0 | 0.0504 | 0.00499 | 0.0067 | 10.1002
0.5 | 0.1073 | 0.00507 | 0.0063 | 21.1637
1 | 0.1633 | 0.00495 | 0.0061 | 32.9899
1.5 | 0.2164 | 0.00447 | 0.0062 | 48.4116
2 | 0.2706 | 0.00427 | 0.0062 | 63.3724
2.5 | 0.3274 | 0.00438 | 0.0058 | 74.7489
3 | 0.3839 | 0.00471 | 0.0054 | 81.5074
3.5 | 0.4409 | 0.00491 | 0.0049 | 89.7963
4 | 0.4977 | 0.0051 | 0.0045 | 97.5882
5 | 0.6074 | 0.00519 | 0.0044 | 117.0328
5.5 | 0.6632 | 0.0054 | 0.0042 | 122.8148
6 | 0.7191 | 0.00564 | 0.0039 | 127.5
6.5 | 0.7748 | 0.00587 | 0.0037 | 131.9932
7 | 0.829 | 0.00611 | 0.0038 | 135.6792
7.5 | 0.8849 | 0.00642 | 0.0034 | 137.8349
8 | 0.9399 | 0.0068 | 0.0033 | 138.2206
8.5 | 1.0003 | 0.00716 | 0.0018 | 139.7067
9 | 1.0595 | 0.00759 | 0.0005 | 139.5916
9.5 | 1.1184 | 0.00801 | -0.0007 | 139.6255
10 | 1.1762 | 0.00853 | -0.0017 | 137.8898
10.5 | 1.2338 | 0.00902 | -0.0027 | 136.7849
11 | 1.2903 | 0.00965 | -0.0036 | 133.7098
11.5 | 1.3469 | 0.01023 | -0.0045 | 131.6618
12 | 1.3956 | 0.01083 | -0.0037 | 128.8643
12.5 | 1.4388 | 0.01155 | -0.0019 | 124.5714
13 | 1.4811 | 0.01238 | 0 | 119.6365
14 | 1.5707 | 0.01395 | 0.0024 | 112.595
14.5 | 1.6144 | 0.01484 | 0.0035 | 108.7871
15 | 1.6561 | 0.01583 | 0.0048 | 104.6178
15.5 | 1.695 | 0.01691 | 0.0064 | 100.2365
16 | 1.7247 | 0.01815 | 0.0092 | 95.0248
16.5 | 1.7472 | 0.01982 | 0.0121 | 88.1534
17 | 1.7685 | 0.02203 | 0.0139 | 80.2769
17.5 | 1.7859 | 0.02482 | 0.0152 | 71.9541
18 | 1.7978 | 0.02824 | 0.0164 | 63.6615
18.5 | 1.803 | 0.03239 | 0.0173 | 55.6653
19 | 1.8012 | 0.03739 | 0.0177 | 48.1733
19.5 | 1.7872 | 0.04391 | 0.0176 | 40.7014

## 141. Re 18M Mach 0.25 (1)
BIGFOIL.COM POLAR EXPORT
rc10n1
RC-10(N)1 |  |  |  | Cl Max: | 1.035 | at alpha= | 10 | deg
JavaFoil+Calcfoil stall+Eppler ext transition |  |  |  | L/D Max: | 107.815 | at alpha= | 8 | deg
Re: | 18000000 |  |  | Cd Min: | 0.00308 | at alpha= | 0.5 | deg
Mach: | 0.25 |  |  | Cl=0 at alpha= | -0.22951 | deg
|  |  |  | @ Cl=0.1, Cd= | 0.0033718
|  |  |  | @ Cl=0.4, Cd= | 0.10487
|  |  |  | @ Cl=0.6, Cd= | 0.10487
alpha (deg) | Cl | Cd | Cm | Cl/Cd
-13 | -0.074 | 0.08875 | 0.012 | -0.831
-12.5 | -0.071 | 0.08448 | 0.012 | -0.839
-12 | -0.186 | 0.08112 | 0.011 | -2.289
-11.5 | -0.259 | 0.07675 | 0.011 | -3.37
-11 | -0.321 | 0.07214 | 0.011 | -4.445
-10.5 | -0.376 | 0.06805 | 0.011 | -5.529
-10 | -0.426 | 0.06229 | 0.011 | -6.836
-9.5 | -0.472 | 0.05393 | 0.012 | -8.754
-9 | -0.62 | 0.00964 | 0.021 | -64.349
-8.5 | -0.651 | 0.00912 | 0.021 | -71.384
-8 | -0.659 | 0.00877 | 0.02 | -75.227
-7.5 | -0.655 | 0.00837 | 0.02 | -78.233
-7 | -0.643 | 0.00805 | 0.019 | -79.86
-6.5 | -0.623 | 0.00781 | 0.019 | -79.759
-6 | -0.596 | 0.00708 | 0.018 | -84.228
-5.5 | -0.563 | 0.00361 | 0.018 | -155.748
-5 | -0.524 | 0.00356 | 0.017 | -147.233
-4.5 | -0.48 | 0.0035 | 0.017 | -137.048
-4 | -0.432 | 0.00347 | 0.016 | -124.71
-3.5 | -0.381 | 0.00345 | 0.016 | -110.443
-3 | -0.327 | 0.00342 | 0.015 | -95.669
-2.5 | -0.271 | 0.00463 | 0.014 | -58.388
-2 | -0.213 | 0.00475 | 0.014 | -44.788
-1.5 | -0.153 | 0.00482 | 0.013 | -31.782
-1 | -0.093 | 0.00489 | 0.013 | -19.074
-0.5 | -0.033 | 0.00336 | 0.012 | -9.723
0 | 0.028 | 0.00337 | 0.011 | 8.391
0.5 | 0.09 | 0.00308 | 0.011 | 29.089
1 | 0.151 | 0.00486 | 0.01 | 31.014
1.5 | 0.212 | 0.00497 | 0.009 | 42.661
2 | 0.273 | 0.0051 | 0.008 | 53.534
2.5 | 0.334 | 0.00537 | 0.008 | 62.164
3 | 0.394 | 0.0057 | 0.007 | 69.207
3.5 | 0.455 | 0.00597 | 0.006 | 76.17
4 | 0.515 | 0.00614 | 0.005 | 83.891
4.5 | 0.574 | 0.00643 | 0.005 | 89.4
5 | 0.633 | 0.0067 | 0.004 | 94.554
5.5 | 0.691 | 0.00702 | 0.003 | 98.342
6 | 0.747 | 0.00731 | 0.002 | 102.109
6.5 | 0.801 | 0.00762 | 0.001 | 105.074
7 | 0.852 | 0.00795 | 0.001 | 107.133
7.5 | 0.901 | 0.00837 | 0 | 107.545
8 | 0.942 | 0.00874 | -0.001 | 107.815
8.5 | 0.977 | 0.00919 | -0.002 | 106.365
9 | 1.005 | 0.00965 | -0.003 | 104.152
9.5 | 1.024 | 0.01089 | -0.004 | 94.055
10 | 1.035 | 0.01158 | -0.005 | 89.38
10.5 | 1.034 | 0.01164 | -0.006 | 88.87
11 | 0.996 | 0.0135 | -0.006 | 73.771
11.5 | 0.947 | 0.01534 | -0.007 | 61.736
12 | 0.881 | 0.01872 | -0.008 | 47.042
12.5 | 0.799 | 0.02544 | -0.009 | 31.391
13 | 0.687 | 0.046 | -0.008 | 14.926
13.5 | 0.573 | 0.07893 | -0.007 | 7.263
14 | 0.49 | 0.08951 | -0.007 | 5.473
14.5 | 0.404 | 0.09856 | -0.008 | 4.1
15 | 0.314 | 0.10487 | -0.008 | 2.99

## 142. Re 18M Mach 0.25 (2)
BIGFOIL.COM POLAR EXPORT
rc10n1
RC-10(N)1 |  |  |  | Cl Max: | 1.6719 | at alpha= | 15.5 | deg
XFOIL ncrit=9 |  |  |  | L/D Max: | 138.631 | at alpha= | 9 | deg
Re: | 18000000 |  |  | Cd Min: | 0.13433 | at alpha= | 20 | deg
Mach: | 0.25 |  |  | Cl=0 at alpha= | -0.45093 | deg
|  |  |  | @ Cl=0.1, Cd= | 0.0050297
|  |  |  | @ Cl=0.4, Cd= | 0.0047602
|  |  |  | @ Cl=0.6, Cd= | 0.0052902
alpha (deg) | Cl | Cd | Cm | Cl/Cd
-12 | -0.7385 | 0.11821 | 0.0286 | -6.2474
-11.5 | -0.7331 | 0.11049 | 0.025 | -6.635
-10.5 | -1.1724 | 0.01559 | -0.006 | -75.2021
-10 | -1.1254 | 0.01283 | -0.003 | -87.7163
-9.5 | -1.0745 | 0.01067 | -0.0003 | -100.7029
-9 | -1.0169 | 0.00967 | 0.0016 | -105.1603
-8.5 | -0.9572 | 0.00909 | 0.003 | -105.3025
-8 | -0.8973 | 0.00859 | 0.0041 | -104.4587
-7.5 | -0.8376 | 0.00814 | 0.0051 | -102.8993
-7 | -0.778 | 0.0077 | 0.006 | -101.039
-6.5 | -0.7183 | 0.00735 | 0.0066 | -97.7279
-6 | -0.6592 | 0.00693 | 0.0073 | -95.1227
-5.5 | -0.6011 | 0.00641 | 0.008 | -93.7754
-5 | -0.542 | 0.00606 | 0.0084 | -89.4389
-4.5 | -0.4822 | 0.00587 | 0.0085 | -82.1465
-4 | -0.4224 | 0.00573 | 0.0085 | -73.7173
-3.5 | -0.3627 | 0.00558 | 0.0085 | -65
-3 | -0.3032 | 0.00542 | 0.0084 | -55.941
-2.5 | -0.2437 | 0.00528 | 0.0083 | -46.1553
-2 | -0.1844 | 0.00511 | 0.0081 | -36.0861
-1.5 | -0.1248 | 0.00502 | 0.0078 | -24.8606
-1 | -0.0652 | 0.00495 | 0.0075 | -13.1717
-0.5 | -0.0058 | 0.00487 | 0.0071 | -1.191
0 | 0.0533 | 0.00495 | 0.0067 | 10.7677
0.5 | 0.1119 | 0.00505 | 0.0063 | 22.1584
1 | 0.1695 | 0.00494 | 0.0061 | 34.3117
2 | 0.2799 | 0.00425 | 0.0063 | 65.8588
2.5 | 0.3387 | 0.00439 | 0.0059 | 77.1526
3 | 0.397 | 0.00475 | 0.0055 | 83.5789
3.5 | 0.456 | 0.00495 | 0.005 | 92.1212
4 | 0.5148 | 0.00516 | 0.0047 | 99.7674
4.5 | 0.5728 | 0.0053 | 0.0045 | 108.0755
5 | 0.6285 | 0.00528 | 0.0048 | 119.0341
5.5 | 0.6866 | 0.00549 | 0.0047 | 125.0638
6 | 0.7449 | 0.00575 | 0.0046 | 129.5478
6.5 | 0.8029 | 0.00603 | 0.0046 | 133.1509
7 | 0.8596 | 0.00631 | 0.005 | 136.2282
7.5 | 0.9186 | 0.00666 | 0.0049 | 137.9279
8.5 | 1.0405 | 0.00751 | 0.0039 | 138.5486
9 | 1.1035 | 0.00796 | 0.003 | 138.6307
9.5 | 1.1658 | 0.00852 | 0.0023 | 136.831
10 | 1.2275 | 0.00913 | 0.0017 | 134.4469
10.5 | 1.2885 | 0.0098 | 0.0014 | 131.4796
11 | 1.3495 | 0.01052 | 0.0012 | 128.2795
11.5 | 1.4051 | 0.0114 | 0.002 | 123.2544
12 | 1.4504 | 0.01231 | 0.005 | 117.8229
13 | 1.5422 | 0.01427 | 0.0105 | 108.0729
13.5 | 1.5873 | 0.01552 | 0.013 | 102.2745
14 | 1.6277 | 0.01705 | 0.0159 | 95.4663
14.5 | 1.6514 | 0.01899 | 0.0206 | 86.9616
15 | 1.6663 | 0.02204 | 0.024 | 75.6034
15.5 | 1.6719 | 0.02639 | 0.0264 | 63.3535
16 | 1.6646 | 0.03217 | 0.0278 | 51.7439
16.5 | 1.6445 | 0.03949 | 0.0282 | 41.6435
17 | 1.6154 | 0.04837 | 0.0268 | 33.3967
17.5 | 1.581 | 0.05907 | 0.0231 | 26.7649
18 | 1.5422 | 0.07148 | 0.0176 | 21.5753
18.5 | 1.5001 | 0.08526 | 0.0107 | 17.5944
19 | 1.4543 | 0.10017 | 0.0029 | 14.5183
19.5 | 1.4027 | 0.11638 | -0.0058 | 12.0528
20 | 1.3435 | 0.13433 | -0.0158 | 10.0015

## 143. Re 18M Mach 0.50 (1)
BIGFOIL.COM POLAR EXPORT
rc10n1
RC-10(N)1 |  |  |  | Cl Max: | 1.091 | at alpha= | 20 | deg
JavaFoil+Calcfoil stall+Eppler ext transition |  |  |  | L/D Max: | 100.86 | at alpha= | 6 | deg
Re: | 18000000 |  |  | Cd Min: | 0.00324 | at alpha= | -2 | deg
Mach: | 0.5 |  |  | Cl=0 at alpha= | -0.23529 | deg
|  |  |  | @ Cl=0.1, Cd= | 0.00453
|  |  |  | @ Cl=0.4, Cd= | 0.005761
|  |  |  | @ Cl=0.6, Cd= | 0.0066869
alpha (deg) | Cl | Cd | Cm | Cl/Cd
-20 | -1.077 | 0.18092 | 0.017 | -5.951
-19.5 | -1.054 | 0.15255 | 0.018 | -6.907
-19 | -1.031 | 0.13896 | 0.018 | -7.42
-18.5 | -1.006 | 0.13053 | 0.018 | -7.707
-18 | -0.98 | 0.12377 | 0.018 | -7.915
-17.5 | -0.951 | 0.12011 | 0.018 | -7.918
-17 | -0.922 | 0.11712 | 0.017 | -7.876
-16.5 | -0.893 | 0.11395 | 0.017 | -7.838
-16 | -0.865 | 0.1101 | 0.016 | -7.858
-15.5 | -0.836 | 0.10835 | 0.016 | -7.719
-15 | -0.808 | 0.10523 | 0.015 | -7.68
-14.5 | -0.781 | 0.10208 | 0.015 | -7.654
-14 | -0.754 | 0.09747 | 0.015 | -7.739
-13.5 | -0.727 | 0.09278 | 0.015 | -7.839
-13 | -0.701 | 0.08941 | 0.015 | -7.837
-12.5 | -0.674 | 0.08226 | 0.015 | -8.192
-12 | -0.649 | 0.07445 | 0.015 | -8.716
-11.5 | -0.627 | 0.06584 | 0.016 | -9.521
-11 | -0.707 | 0.0157 | 0.024 | -45.03
-10.5 | -0.695 | 0.01253 | 0.025 | -55.446
-10 | -0.661 | 0.01175 | 0.024 | -56.272
-9.5 | -0.628 | 0.01116 | 0.024 | -56.273
-9 | -0.48 | 0.06081 | 0.011 | -7.901
-8.5 | -0.455 | 0.05442 | 0.012 | -8.352
-8 | -0.429 | 0.04918 | 0.013 | -8.716
-7.5 | -0.493 | 0.01035 | 0.022 | -47.633
-7 | -0.459 | 0.00976 | 0.022 | -47.059
-6.5 | -0.426 | 0.00936 | 0.021 | -45.459
-6 | -0.319 | 0.03949 | 0.011 | -8.069
-5.5 | -0.289 | 0.03815 | 0.01 | -7.584
-5 | -0.324 | 0.00713 | 0.019 | -45.431
-4.5 | -0.29 | 0.00687 | 0.019 | -42.195
-4 | -0.412 | 0.00662 | 0.018 | -62.199
-3.5 | -0.394 | 0.00637 | 0.017 | -61.87
-3 | -0.35 | 0.00617 | 0.017 | -56.838
-2.5 | -0.296 | 0.00727 | 0.016 | -40.675
-2 | -0.235 | 0.00324 | 0.015 | -72.489
-1.5 | -0.17 | 0.00475 | 0.015 | -35.813
-1 | -0.104 | 0.00489 | 0.014 | -21.253
-0.5 | -0.036 | 0.00459 | 0.013 | -7.949
0 | 0.032 | 0.00473 | 0.013 | 6.688
0.5 | 0.1 | 0.00453 | 0.012 | 22.077
1 | 0.168 | 0.00486 | 0.011 | 34.65
1.5 | 0.237 | 0.00507 | 0.01 | 46.709
2 | 0.305 | 0.0052 | 0.009 | 58.587
2.5 | 0.373 | 0.00563 | 0.009 | 66.259
3 | 0.441 | 0.00596 | 0.008 | 73.96
3.5 | 0.508 | 0.00626 | 0.007 | 81.162
4 | 0.575 | 0.00656 | 0.006 | 87.613
4.5 | 0.64 | 0.00689 | 0.005 | 92.99
5 | 0.705 | 0.00723 | 0.004 | 97.528
5.5 | 0.766 | 0.0077 | 0.003 | 99.545
6 | 0.824 | 0.00817 | 0.002 | 100.86
6.5 | 0.875 | 0.00869 | 0.002 | 100.713
7 | 0.918 | 0.00927 | 0.001 | 98.986
7.5 | 0.944 | 0.00993 | 0 | 94.989
8 | 0.915 | 0.01081 | -0.001 | 84.612
8.5 | 0.57 | 0.01493 | -0.002 | 38.157
9 | 0.604 | 0.01494 | -0.003 | 40.447
9.5 | 0.584 | 0.03222 | -0.004 | 18.129
10 | 0.639 | 0.02322 | -0.005 | 27.527
10.5 | 0.59 | 0.0642 | -0.004 | 9.197
11 | 0.613 | 0.07281 | -0.004 | 8.416
11.5 | 0.642 | 0.07525 | -0.005 | 8.535
12 | 0.668 | 0.08132 | -0.006 | 8.22
12.5 | 0.691 | 0.09366 | -0.006 | 7.377
13 | 0.719 | 0.08794 | -0.007 | 8.179
13.5 | 0.747 | 0.09131 | -0.007 | 8.184
14 | 0.778 | 0.09296 | -0.008 | 8.367
14.5 | 0.806 | 0.09758 | -0.009 | 8.26
15 | 0.836 | 0.10043 | -0.01 | 8.32
15.5 | 0.863 | 0.1051 | -0.011 | 8.21
16 | 0.887 | 0.11327 | -0.012 | 7.832
16.5 | 0.907 | 0.13007 | -0.012 | 6.971
17 | 0.929 | 0.1504 | -0.012 | 6.177
17.5 | 0.955 | 0.15274 | -0.013 | 6.253
18 | 0.983 | 0.15765 | -0.014 | 6.234
18.5 | 1.01 | 0.16471 | -0.014 | 6.13
19 | 1.037 | 0.16751 | -0.015 | 6.19
19.5 | 1.064 | 0.17286 | -0.016 | 6.157
20 | 1.091 | 0.17664 | -0.017 | 6.179

## 144. Re 18M Mach 0.50 (2)
BIGFOIL.COM POLAR EXPORT
rc10n1
RC-10(N)1 |  |  |  | Cl Max: | 1.0793 | at alpha= | 7.5 | deg
XFOIL ncrit=9 |  |  |  | L/D Max: | 139.987 | at alpha= | 7.5 | deg
Re: | 18000000 |  |  | Cd Min: | 0.00771 | at alpha= | 7.5 | deg
Mach: | 0.5 |  |  | Cl=0 at alpha= | -99 | deg
|  |  |  | @ Cl=0.1, Cd= | 0.0049604
|  |  |  | @ Cl=0.4, Cd= | 0.0045857
|  |  |  | @ Cl=0.6, Cd= | 0.0055145
alpha (deg) | Cl | Cd | Cm | Cl/Cd
0 | 0.0666 | 0.00487 | 0.0065 | 13.6756
0.5 | 0.1331 | 0.00505 | 0.0062 | 26.3564
1 | 0.1978 | 0.00486 | 0.0061 | 40.6996
1.5 | 0.2571 | 0.00423 | 0.0068 | 60.7801
2 | 0.3226 | 0.00427 | 0.0066 | 75.5504
2.5 | 0.3898 | 0.00452 | 0.0062 | 86.2389
3 | 0.4566 | 0.00495 | 0.006 | 92.2424
3.5 | 0.5245 | 0.00521 | 0.0058 | 100.6718
4 | 0.5927 | 0.00549 | 0.0058 | 107.9599
4.5 | 0.6612 | 0.00572 | 0.006 | 115.5944
5 | 0.7256 | 0.00573 | 0.0072 | 126.6318
5.5 | 0.7942 | 0.00601 | 0.008 | 132.1464
6 | 0.8639 | 0.00636 | 0.009 | 135.8333
6.5 | 0.9343 | 0.00676 | 0.0104 | 138.2101
7 | 1.0036 | 0.00718 | 0.0125 | 139.7772
7.5 | 1.0793 | 0.00771 | 0.0139 | 139.987

## 145. Re 20M Mach 0.00 (1)
BIGFOIL.COM POLAR EXPORT
rc10n1
RC-10(N)1 |  |  |  | Cl Max: | 1.076 | at alpha= | 11 | deg
JavaFoil+Calcfoil stall+Eppler ext transition |  |  |  | L/D Max: | 110.274 | at alpha= | 8.5 | deg
Re: | 20000000 |  |  | Cd Min: | 0.00325 | at alpha= | 0.5 | deg
Mach: | 0 |  |  | Cl=0 at alpha= | -0.22881 | deg
|  |  |  | @ Cl=0.1, Cd= | 0.0032522
|  |  |  | @ Cl=0.4, Cd= | 0.0057163
|  |  |  | @ Cl=0.6, Cd= | 0.0064832
alpha (deg) | Cl | Cd | Cm | Cl/Cd
-14 | -0.446 | 0.0947 | 0.012 | -4.709
-13.5 | -0.468 | 0.09062 | 0.012 | -5.163
-13 | -0.49 | 0.08507 | 0.012 | -5.759
-12.5 | -0.512 | 0.07992 | 0.012 | -6.401
-12 | -0.532 | 0.07476 | 0.012 | -7.121
-11.5 | -0.552 | 0.06937 | 0.012 | -7.956
-11 | -0.57 | 0.06464 | 0.012 | -8.811
-10.5 | -0.592 | 0.05476 | 0.014 | -10.813
-10 | -0.73 | 0.00966 | 0.021 | -75.627
-9.5 | -0.739 | 0.00932 | 0.021 | -79.309
-9 | -0.742 | 0.0089 | 0.02 | -83.367
-8.5 | -0.738 | 0.00862 | 0.02 | -85.623
-8 | -0.722 | 0.00833 | 0.02 | -86.776
-7.5 | -0.699 | 0.00803 | 0.019 | -87.096
-7 | -0.671 | 0.0078 | 0.019 | -86.119
-6.5 | -0.639 | 0.00394 | 0.018 | -162.111
-6 | -0.603 | 0.00386 | 0.018 | -156.228
-5.5 | -0.563 | 0.00382 | 0.017 | -147.421
-5 | -0.52 | 0.00377 | 0.017 | -137.928
-4.5 | -0.473 | 0.00373 | 0.016 | -126.949
-4 | -0.424 | 0.00367 | 0.016 | -115.376
-3.5 | -0.372 | 0.00365 | 0.015 | -102.035
-3 | -0.318 | 0.00364 | 0.015 | -87.416
-2.5 | -0.263 | 0.0036 | 0.014 | -73.097
-2 | -0.206 | 0.00358 | 0.013 | -57.619
-1.5 | -0.149 | 0.00358 | 0.013 | -41.488
-1 | -0.09 | 0.00357 | 0.012 | -25.359
-0.5 | -0.032 | 0.00359 | 0.012 | -8.818
0 | 0.027 | 0.00354 | 0.011 | 7.736
0.5 | 0.087 | 0.00325 | 0.01 | 26.66
1 | 0.146 | 0.00326 | 0.01 | 44.82
1.5 | 0.205 | 0.00325 | 0.009 | 63.027
2 | 0.264 | 0.0033 | 0.008 | 79.974
2.5 | 0.323 | 0.00546 | 0.007 | 59.206
3 | 0.382 | 0.00564 | 0.007 | 67.676
3.5 | 0.441 | 0.00589 | 0.006 | 74.813
4 | 0.499 | 0.00612 | 0.005 | 81.518
4.5 | 0.557 | 0.00637 | 0.004 | 87.397
5 | 0.614 | 0.00652 | 0.004 | 94.102
5.5 | 0.67 | 0.00681 | 0.003 | 98.35
6 | 0.725 | 0.00707 | 0.002 | 102.484
6.5 | 0.778 | 0.00735 | 0.001 | 105.893
7 | 0.829 | 0.00773 | 0.001 | 107.324
7.5 | 0.879 | 0.00803 | 0 | 109.366
8 | 0.923 | 0.00841 | -0.001 | 109.676
8.5 | 0.962 | 0.00873 | -0.002 | 110.274
9 | 0.998 | 0.00912 | -0.003 | 109.356
9.5 | 1.028 | 0.01011 | -0.004 | 101.606
10 | 1.052 | 0.01007 | -0.005 | 104.504
10.5 | 1.07 | 0.01115 | -0.005 | 95.994
11 | 1.076 | 0.01116 | -0.006 | 96.382
11.5 | 1.073 | 0.0118 | -0.007 | 90.879
12 | 1.047 | 0.01354 | -0.008 | 77.304
12.5 | 1.021 | 0.01471 | -0.009 | 69.374
13 | 0.985 | 0.017 | -0.01 | 57.952
13.5 | 0.947 | 0.01978 | -0.01 | 47.851
14 | 0.902 | 0.02418 | -0.011 | 37.314
14.5 | 0.857 | 0.02912 | -0.012 | 29.418
15 | 0.798 | 0.04068 | -0.012 | 19.621
15.5 | 0.711 | 0.07886 | -0.011 | 9.018
16 | 0.665 | 0.09351 | -0.011 | 7.117

## 146. Re 20M Mach 0.00 (2)
BIGFOIL.COM POLAR EXPORT
rc10n1
RC-10(N)1 |  |  |  | Cl Max: | 1.8409 | at alpha= | 19 | deg
XFOIL ncrit=9 |  |  |  | L/D Max: | 142.378 | at alpha= | 9.5 | deg
Re: | 20000000 |  |  | Cd Min: | 0.04072 | at alpha= | 20 | deg
Mach: | 0 |  |  | Cl=0 at alpha= | -0.43563 | deg
|  |  |  | @ Cl=0.1, Cd= | 0.0050546
|  |  |  | @ Cl=0.4, Cd= | 0.0047345
|  |  |  | @ Cl=0.6, Cd= | 0.0052028
alpha (deg) | Cl | Cd | Cm | Cl/Cd
-6.5 | -0.6876 | 0.00658 | 0.0102 | -104.4985
-5.5 | -0.5764 | 0.00599 | 0.0102 | -96.227
-5 | -0.5201 | 0.00581 | 0.01 | -89.5181
-4.5 | -0.4634 | 0.00567 | 0.0098 | -81.7284
-4 | -0.4067 | 0.00555 | 0.0095 | -73.2793
-3.5 | -0.3499 | 0.00541 | 0.0092 | -64.6765
-3 | -0.293 | 0.00528 | 0.009 | -55.4924
-2 | -0.179 | 0.00502 | 0.0084 | -35.6574
-1 | -0.0645 | 0.00489 | 0.0076 | -13.1902
-0.5 | -0.0073 | 0.00487 | 0.0072 | -1.499
0 | 0.0494 | 0.00501 | 0.0068 | 9.8603
0.5 | 0.1061 | 0.00506 | 0.0064 | 20.9684
1 | 0.1621 | 0.005 | 0.0061 | 32.42
1.5 | 0.216 | 0.00463 | 0.006 | 46.6523
2 | 0.2693 | 0.00432 | 0.0061 | 62.338
2.5 | 0.3254 | 0.00439 | 0.0058 | 74.123
3 | 0.3817 | 0.00467 | 0.0053 | 81.7345
3.5 | 0.4384 | 0.00487 | 0.0049 | 90.0205
4 | 0.495 | 0.00506 | 0.0044 | 97.8261
4.5 | 0.551 | 0.00523 | 0.004 | 105.3537
5 | 0.605 | 0.0052 | 0.004 | 116.3462
5.5 | 0.6599 | 0.00534 | 0.0039 | 123.5768
6 | 0.7155 | 0.00557 | 0.0036 | 128.456
6.5 | 0.7709 | 0.00579 | 0.0033 | 133.1434
7 | 0.8255 | 0.00603 | 0.0031 | 136.8988
7.5 | 0.8786 | 0.00628 | 0.0033 | 139.9045
8 | 0.9347 | 0.00664 | 0.0027 | 140.7681
8.5 | 0.9909 | 0.00698 | 0.0021 | 141.9628
9 | 1.0496 | 0.00739 | 0.0007 | 142.0298
9.5 | 1.1077 | 0.00778 | -0.0005 | 142.3779
10 | 1.1648 | 0.00828 | -0.0016 | 140.6763
10.5 | 1.2216 | 0.00872 | -0.0027 | 140.0917
11 | 1.2772 | 0.0093 | -0.0036 | 137.3333
11.5 | 1.3329 | 0.00986 | -0.0046 | 135.1826
12 | 1.3877 | 0.01043 | -0.0055 | 133.0489
12.5 | 1.4319 | 0.01106 | -0.004 | 129.4665
13 | 1.4734 | 0.01179 | -0.0022 | 124.9703
13.5 | 1.5168 | 0.01253 | -0.0009 | 121.0535
14 | 1.5615 | 0.01326 | 0 | 117.7602
14.5 | 1.6057 | 0.01405 | 0.0009 | 114.2847
15 | 1.6484 | 0.01491 | 0.0018 | 110.5567
15.5 | 1.6891 | 0.01584 | 0.0029 | 106.6351
16 | 1.7269 | 0.01687 | 0.0043 | 102.3651
16.5 | 1.7551 | 0.01805 | 0.0071 | 97.2355
17 | 1.7775 | 0.01965 | 0.0097 | 90.458
17.5 | 1.799 | 0.02171 | 0.0114 | 82.865
18 | 1.8178 | 0.02423 | 0.0126 | 75.0227
18.5 | 1.8323 | 0.02725 | 0.0136 | 67.2404
19 | 1.8409 | 0.03091 | 0.0144 | 59.5568
19.5 | 1.8409 | 0.03553 | 0.015 | 51.8126
20 | 1.8372 | 0.04072 | 0.0152 | 45.1179

## 147. Re 20M Mach 0.10 (1)
BIGFOIL.COM POLAR EXPORT
rc10n1
RC-10(N)1 |  |  |  | Cl Max: | 1.069 | at alpha= | 11 | deg
JavaFoil+Calcfoil stall+Eppler ext transition |  |  |  | L/D Max: | 110.334 | at alpha= | 8 | deg
Re: | 20000000 |  |  | Cd Min: | 0.00325 | at alpha= | 0.5 | deg
Mach: | 0.1 |  |  | Cl=0 at alpha= | -0.23333 | deg
|  |  |  | @ Cl=0.1, Cd= | 0.00325
|  |  |  | @ Cl=0.4, Cd= | 0.0057351
|  |  |  | @ Cl=0.6, Cd= | 0.0064838
alpha (deg) | Cl | Cd | Cm | Cl/Cd
-13.5 | -0.426 | 0.09206 | 0.011 | -4.631
-13 | -0.451 | 0.08679 | 0.011 | -5.199
-12.5 | -0.476 | 0.08118 | 0.011 | -5.863
-12 | -0.5 | 0.07589 | 0.012 | -6.593
-11.5 | -0.523 | 0.07087 | 0.012 | -7.385
-11 | -0.545 | 0.06552 | 0.012 | -8.316
-10.5 | -0.566 | 0.05863 | 0.013 | -9.66
-10 | -0.71 | 0.00979 | 0.021 | -72.52
-9.5 | -0.723 | 0.00934 | 0.021 | -77.4
-9 | -0.729 | 0.00903 | 0.02 | -80.801
-8.5 | -0.73 | 0.00868 | 0.02 | -84.013
-8 | -0.716 | 0.00839 | 0.02 | -85.394
-7.5 | -0.695 | 0.00809 | 0.019 | -85.935
-7 | -0.669 | 0.00775 | 0.019 | -86.254
-6.5 | -0.638 | 0.00393 | 0.018 | -162.566
-6 | -0.603 | 0.00385 | 0.018 | -156.587
-5.5 | -0.564 | 0.00381 | 0.017 | -147.959
-5 | -0.521 | 0.00376 | 0.017 | -138.699
-4.5 | -0.475 | 0.0037 | 0.016 | -128.272
-4 | -0.425 | 0.00366 | 0.016 | -116.207
-3.5 | -0.374 | 0.00363 | 0.015 | -102.803
-3 | -0.32 | 0.00359 | 0.015 | -88.999
-2.5 | -0.264 | 0.00358 | 0.014 | -73.7
-2 | -0.207 | 0.00357 | 0.013 | -58.113
-1.5 | -0.149 | 0.00354 | 0.013 | -42.24
-1 | -0.091 | 0.00355 | 0.012 | -25.601
-0.5 | -0.032 | 0.00352 | 0.012 | -9.038
0 | 0.028 | 0.00351 | 0.011 | 7.856
0.5 | 0.087 | 0.00325 | 0.01 | 26.858
1 | 0.147 | 0.00325 | 0.01 | 45.193
1.5 | 0.206 | 0.00325 | 0.009 | 63.523
2 | 0.266 | 0.00326 | 0.008 | 81.433
2.5 | 0.325 | 0.0054 | 0.007 | 60.117
3 | 0.384 | 0.00567 | 0.007 | 67.732
3.5 | 0.443 | 0.00591 | 0.006 | 74.867
4 | 0.501 | 0.00605 | 0.005 | 82.856
4.5 | 0.559 | 0.0063 | 0.004 | 88.73
5 | 0.617 | 0.00656 | 0.004 | 94.037
5.5 | 0.673 | 0.00685 | 0.003 | 98.242
6 | 0.728 | 0.00711 | 0.002 | 102.429
6.5 | 0.781 | 0.00739 | 0.001 | 105.792
7 | 0.833 | 0.0077 | 0.001 | 108.21
7.5 | 0.882 | 0.00808 | 0 | 109.143
8 | 0.926 | 0.00839 | -0.001 | 110.334
8.5 | 0.965 | 0.00878 | -0.002 | 109.908
9 | 0.999 | 0.00918 | -0.003 | 108.846
9.5 | 1.028 | 0.0102 | -0.004 | 100.832
10 | 1.051 | 0.01079 | -0.005 | 97.449
10.5 | 1.067 | 0.01133 | -0.005 | 94.166
11 | 1.069 | 0.01131 | -0.006 | 94.534
11.5 | 1.063 | 0.01196 | -0.007 | 88.904
12 | 1.03 | 0.01389 | -0.008 | 74.121
12.5 | 0.998 | 0.0153 | -0.009 | 65.248
13 | 0.957 | 0.01798 | -0.01 | 53.231
13.5 | 0.911 | 0.02175 | -0.01 | 41.897
14 | 0.861 | 0.02686 | -0.011 | 32.074
14.5 | 0.803 | 0.03585 | -0.011 | 22.41
15 | 0.73 | 0.05694 | -0.011 | 12.825
15.5 | 0.656 | 0.09024 | -0.01 | 7.271
16 | 0.613 | 0.09959 | -0.01 | 6.159

## 148. Re 20M Mach 0.10 (2)
BIGFOIL.COM POLAR EXPORT
rc10n1
RC-10(N)1 |  |  |  | Cl Max: | 1.8119 | at alpha= | 18.5 | deg
XFOIL ncrit=9 |  |  |  | L/D Max: | 142.124 | at alpha= | 9 | deg
Re: | 20000000 |  |  | Cd Min: | 0.06172 | at alpha= | -19.5 | deg
Mach: | 0.1 |  |  | Cl=0 at alpha= | -0.43695 | deg
|  |  |  | @ Cl=0.1, Cd= | 0.0050527
|  |  |  | @ Cl=0.4, Cd= | 0.0047332
|  |  |  | @ Cl=0.6, Cd= | 0.0052232
alpha (deg) | Cl | Cd | Cm | Cl/Cd
-19.5 | -1.5799 | 0.06172 | -0.0215 | -25.5979
-19 | -1.6456 | 0.04607 | -0.0309 | -35.7196
-18.5 | -1.6919 | 0.03632 | -0.0324 | -46.5831
-18 | -1.7194 | 0.03077 | -0.0277 | -55.8791
-17.5 | -1.7318 | 0.02743 | -0.0201 | -63.1353
-17 | -1.7203 | 0.02452 | -0.0149 | -70.1591
-16.5 | -1.6974 | 0.02182 | -0.0108 | -77.791
-16 | -1.6658 | 0.01961 | -0.0076 | -84.9465
-15.5 | -1.629 | 0.0181 | -0.0047 | -90
-15 | -1.5862 | 0.01692 | -0.0026 | -93.747
-14.5 | -1.5405 | 0.01581 | -0.0009 | -97.4383
-14 | -1.4931 | 0.0148 | 0.0006 | -100.8851
-13.5 | -1.4443 | 0.01388 | 0.0019 | -104.0562
-13 | -1.3943 | 0.01304 | 0.0031 | -106.9248
-12.5 | -1.3434 | 0.01229 | 0.0042 | -109.3084
-12 | -1.2917 | 0.01158 | 0.0051 | -111.5458
-11.5 | -1.2395 | 0.01092 | 0.006 | -113.5073
-11 | -1.1876 | 0.01016 | 0.0069 | -116.8898
-10.5 | -1.1349 | 0.00952 | 0.0076 | -119.2122
-10 | -1.0808 | 0.00903 | 0.0081 | -119.6899
-9.5 | -1.0261 | 0.00863 | 0.0085 | -118.8992
-9 | -0.9712 | 0.00824 | 0.0089 | -117.8641
-8.5 | -0.9159 | 0.00788 | 0.0092 | -116.231
-8 | -0.8603 | 0.00754 | 0.0094 | -114.0981
-7.5 | -0.8046 | 0.00722 | 0.0096 | -111.4404
-6.5 | -0.6925 | 0.00664 | 0.0098 | -104.2922
-6 | -0.6362 | 0.00639 | 0.0098 | -99.5618
-5.5 | -0.5803 | 0.00602 | 0.0099 | -96.3953
-5 | -0.5235 | 0.00583 | 0.0098 | -89.7942
-4.5 | -0.4664 | 0.00569 | 0.0096 | -81.9684
-4 | -0.4092 | 0.00556 | 0.0094 | -73.5971
-3.5 | -0.3519 | 0.00542 | 0.0092 | -64.9262
-3 | -0.2946 | 0.00529 | 0.0089 | -55.69
-2.5 | -0.2372 | 0.00517 | 0.0086 | -45.8801
-2 | -0.1799 | 0.00502 | 0.0084 | -35.8367
-1 | -0.0646 | 0.00489 | 0.0076 | -13.2106
-0.5 | -0.0072 | 0.00486 | 0.0072 | -1.4815
0 | 0.0499 | 0.005 | 0.0068 | 9.98
0.5 | 0.1069 | 0.00506 | 0.0064 | 21.1265
1 | 0.1632 | 0.005 | 0.0061 | 32.64
1.5 | 0.2173 | 0.00461 | 0.0061 | 47.1367
2 | 0.271 | 0.00432 | 0.0061 | 62.7315
2.5 | 0.3274 | 0.00439 | 0.0058 | 74.5786
3 | 0.384 | 0.00468 | 0.0053 | 82.0513
3.5 | 0.4411 | 0.00487 | 0.0049 | 90.5749
4 | 0.4981 | 0.00507 | 0.0044 | 98.2446
4.5 | 0.5545 | 0.00524 | 0.0041 | 105.8206
5 | 0.6088 | 0.00522 | 0.0041 | 116.6284
5.5 | 0.6642 | 0.00535 | 0.004 | 124.1495
6 | 0.7202 | 0.00558 | 0.0037 | 129.0681
6.5 | 0.7759 | 0.00582 | 0.0035 | 133.3162
7 | 0.8309 | 0.00607 | 0.0034 | 136.8863
7.5 | 0.8846 | 0.00632 | 0.0036 | 139.9684
8 | 0.9413 | 0.00668 | 0.003 | 140.9132
8.5 | 0.998 | 0.00704 | 0.0024 | 141.7614
9 | 1.0574 | 0.00744 | 0.0011 | 142.1237
9.5 | 1.1161 | 0.00787 | 0 | 141.817
10 | 1.1739 | 0.00836 | -0.0011 | 140.4187
10.5 | 1.2313 | 0.00885 | -0.002 | 139.1299
11 | 1.2875 | 0.00946 | -0.0028 | 136.0994
11.5 | 1.3441 | 0.01002 | -0.0037 | 134.1417
12 | 1.3983 | 0.01065 | -0.0042 | 131.2958
12.5 | 1.4418 | 0.01138 | -0.0024 | 126.696
14 | 1.574 | 0.01364 | 0.002 | 115.3959
14.5 | 1.6183 | 0.0145 | 0.0031 | 111.6069
15 | 1.6607 | 0.01545 | 0.0043 | 107.4887
15.5 | 1.7004 | 0.0165 | 0.0058 | 103.0545
16 | 1.734 | 0.01768 | 0.0081 | 98.0769
16.5 | 1.7559 | 0.01923 | 0.0114 | 91.3105
17 | 1.7769 | 0.02137 | 0.0135 | 83.1493
17.5 | 1.7937 | 0.02414 | 0.015 | 74.3041
18 | 1.8054 | 0.02754 | 0.0162 | 65.5556
18.5 | 1.8119 | 0.03155 | 0.0172 | 57.4295
19 | 1.8115 | 0.03637 | 0.0177 | 49.8075
20 | 1.7856 | 0.04968 | 0.0166 | 35.942

## 149. Re 20M Mach 0.25 (1)
BIGFOIL.COM POLAR EXPORT
rc10n1
RC-10(N)1 |  |  |  | Cl Max: | 1.035 | at alpha= | 10 | deg
JavaFoil+Calcfoil stall+Eppler ext transition |  |  |  | L/D Max: | 109.425 | at alpha= | 8 | deg
Re: | 20000000 |  |  | Cd Min: | 0.00307 | at alpha= | 0.5 | deg
Mach: | 0.25 |  |  | Cl=0 at alpha= | -0.22951 | deg
|  |  |  | @ Cl=0.1, Cd= | 0.0033585
|  |  |  | @ Cl=0.4, Cd= | 0.10383
|  |  |  | @ Cl=0.6, Cd= | 0.10383
alpha (deg) | Cl | Cd | Cm | Cl/Cd
-13 | -0.074 | 0.088 | 0.012 | -0.838
-12.5 | -0.071 | 0.0842 | 0.012 | -0.842
-12 | -0.186 | 0.08136 | 0.011 | -2.283
-11.5 | -0.259 | 0.07728 | 0.011 | -3.347
-11 | -0.321 | 0.07206 | 0.011 | -4.45
-10.5 | -0.376 | 0.06759 | 0.011 | -5.566
-10 | -0.426 | 0.06145 | 0.011 | -6.939
-9.5 | -0.473 | 0.05337 | 0.013 | -8.858
-9 | -0.62 | 0.0095 | 0.021 | -65.271
-8.5 | -0.651 | 0.00902 | 0.021 | -72.177
-8 | -0.659 | 0.00863 | 0.02 | -76.379
-7.5 | -0.655 | 0.00834 | 0.02 | -78.547
-7 | -0.643 | 0.00802 | 0.019 | -80.162
-6.5 | -0.623 | 0.00768 | 0.019 | -81.135
-6 | -0.596 | 0.00706 | 0.018 | -84.428
-5.5 | -0.563 | 0.00361 | 0.018 | -155.759
-5 | -0.524 | 0.00358 | 0.017 | -146.491
-4.5 | -0.48 | 0.00352 | 0.017 | -136.301
-4 | -0.432 | 0.00347 | 0.016 | -124.678
-3.5 | -0.381 | 0.00344 | 0.016 | -110.868
-3 | -0.327 | 0.00339 | 0.015 | -96.298
-2.5 | -0.271 | 0.00341 | 0.014 | -79.398
-2 | -0.213 | 0.00472 | 0.014 | -45.007
-1.5 | -0.153 | 0.00478 | 0.013 | -32.082
-1 | -0.093 | 0.00489 | 0.013 | -19.064
-0.5 | -0.033 | 0.00332 | 0.012 | -9.839
0 | 0.028 | 0.00333 | 0.011 | 8.494
0.5 | 0.09 | 0.00307 | 0.011 | 29.149
1 | 0.151 | 0.00483 | 0.01 | 31.198
1.5 | 0.212 | 0.00494 | 0.009 | 42.881
2 | 0.273 | 0.00515 | 0.008 | 52.948
2.5 | 0.334 | 0.00545 | 0.008 | 61.258
3 | 0.394 | 0.00563 | 0.007 | 70.027
3.5 | 0.455 | 0.0059 | 0.006 | 77.13
4 | 0.515 | 0.00615 | 0.005 | 83.767
4.5 | 0.574 | 0.00633 | 0.005 | 90.753
5 | 0.633 | 0.0066 | 0.004 | 95.901
5.5 | 0.691 | 0.00692 | 0.003 | 99.815
6 | 0.747 | 0.00721 | 0.002 | 103.598
6.5 | 0.801 | 0.00751 | 0.001 | 106.568
7 | 0.852 | 0.00785 | 0.001 | 108.556
7.5 | 0.901 | 0.00826 | 0 | 109.015
8 | 0.942 | 0.00861 | -0.001 | 109.425
8.5 | 0.977 | 0.00905 | -0.002 | 107.941
9 | 1.005 | 0.00951 | -0.003 | 105.691
9.5 | 1.024 | 0.01073 | -0.004 | 95.435
10 | 1.035 | 0.01144 | -0.005 | 90.457
10.5 | 1.034 | 0.01146 | -0.006 | 90.268
11 | 0.998 | 0.01321 | -0.006 | 75.575
11.5 | 0.949 | 0.01492 | -0.007 | 63.637
12 | 0.881 | 0.01853 | -0.008 | 47.577
12.5 | 0.802 | 0.02425 | -0.009 | 33.059
13 | 0.693 | 0.04205 | -0.009 | 16.49
13.5 | 0.576 | 0.0758 | -0.008 | 7.602
14 | 0.49 | 0.08885 | -0.008 | 5.518
14.5 | 0.404 | 0.09814 | -0.008 | 4.119
15 | 0.314 | 0.10383 | -0.008 | 3.022

## 150. Re 20M Mach 0.25 (2)
BIGFOIL.COM POLAR EXPORT
rc10n1
RC-10(N)1 |  |  |  | Cl Max: | 1.6868 | at alpha= | 15.5 | deg
XFOIL ncrit=9 |  |  |  | L/D Max: | 141.548 | at alpha= | 8 | deg
Re: | 20000000 |  |  | Cd Min: | 0.17458 | at alpha= | -15 | deg
Mach: | 0.25 |  |  | Cl=0 at alpha= | -0.44728 | deg
|  |  |  | @ Cl=0.1, Cd= | 0.0050425
|  |  |  | @ Cl=0.4, Cd= | 0.0047203
|  |  |  | @ Cl=0.6, Cd= | 0.0053061
alpha (deg) | Cl | Cd | Cm | Cl/Cd
-15 | -0.7525 | 0.17458 | 0.0549 | -4.3103
-14.5 | -0.74 | 0.16736 | 0.0513 | -4.4216
-14 | -0.7279 | 0.16034 | 0.048 | -4.5397
-13.5 | -0.7185 | 0.15274 | 0.0445 | -4.7041
-12.5 | -0.8263 | 0.10718 | 0.0212 | -7.7095
-12 | -0.8915 | 0.08372 | 0.0046 | -10.6486
-11 | -1.2101 | 0.01968 | -0.0096 | -61.4888
-10.5 | -1.1813 | 0.01425 | -0.0052 | -82.8982
-10 | -1.1302 | 0.01211 | -0.0025 | -93.3278
-9.5 | -1.0764 | 0.01043 | 0 | -103.2023
-9 | -1.0192 | 0.00937 | 0.0019 | -108.7727
-8.5 | -0.9594 | 0.00879 | 0.0033 | -109.1468
-8 | -0.8993 | 0.00832 | 0.0044 | -108.0889
-7.5 | -0.8394 | 0.00788 | 0.0054 | -106.5228
-7 | -0.7797 | 0.00746 | 0.0063 | -104.5174
-6.5 | -0.7199 | 0.00711 | 0.0069 | -101.2518
-6 | -0.6607 | 0.00674 | 0.0075 | -98.0267
-5 | -0.5428 | 0.00596 | 0.0086 | -91.0738
-4.5 | -0.483 | 0.00577 | 0.0087 | -83.7088
-4 | -0.4232 | 0.00562 | 0.0087 | -75.3025
-3.5 | -0.3635 | 0.00548 | 0.0086 | -66.3321
-3 | -0.3039 | 0.00533 | 0.0085 | -57.0169
-2.5 | -0.2443 | 0.0052 | 0.0084 | -46.9808
-2 | -0.1848 | 0.00505 | 0.0082 | -36.5941
-1.5 | -0.1253 | 0.00495 | 0.0079 | -25.3131
-1 | -0.0656 | 0.00489 | 0.0076 | -13.4151
-0.5 | -0.0062 | 0.00484 | 0.0072 | -1.281
0 | 0.0526 | 0.00497 | 0.0068 | 10.5835
0.5 | 0.1114 | 0.00506 | 0.0064 | 22.0158
1 | 0.1695 | 0.00499 | 0.0061 | 33.9679
2 | 0.2802 | 0.0043 | 0.0062 | 65.1628
2.5 | 0.3386 | 0.0044 | 0.0059 | 76.9545
3 | 0.3971 | 0.00471 | 0.0055 | 84.31
3.5 | 0.4562 | 0.00492 | 0.005 | 92.7236
4 | 0.5152 | 0.00512 | 0.0046 | 100.625
4.5 | 0.5738 | 0.00532 | 0.0043 | 107.8571
5 | 0.6302 | 0.00529 | 0.0045 | 119.1304
5.5 | 0.6877 | 0.00544 | 0.0045 | 126.4154
6 | 0.7461 | 0.00568 | 0.0044 | 131.3556
6.5 | 0.8042 | 0.00595 | 0.0044 | 135.1597
7 | 0.8618 | 0.00625 | 0.0046 | 137.888
7.5 | 0.918 | 0.00655 | 0.0051 | 140.1527
8 | 0.9781 | 0.00691 | 0.0048 | 141.5485
8.5 | 1.0383 | 0.00736 | 0.0045 | 141.0734
9 | 1.1013 | 0.00782 | 0.0036 | 140.8312
9.5 | 1.1636 | 0.00835 | 0.0029 | 139.3533
10 | 1.2251 | 0.00896 | 0.0024 | 136.7299
10.5 | 1.2862 | 0.00959 | 0.0021 | 134.1189
11 | 1.3467 | 0.0103 | 0.0019 | 130.7476
11.5 | 1.4061 | 0.01119 | 0.002 | 125.6568
12 | 1.455 | 0.01204 | 0.0043 | 120.8472
12.5 | 1.5001 | 0.0129 | 0.0074 | 116.2868
13 | 1.5466 | 0.01391 | 0.01 | 111.1862
13.5 | 1.5926 | 0.0151 | 0.0125 | 105.4702
14 | 1.6346 | 0.01654 | 0.0153 | 98.8271
14.5 | 1.6632 | 0.01834 | 0.0197 | 90.687
15 | 1.6789 | 0.0211 | 0.0236 | 79.5687
15.5 | 1.6868 | 0.02516 | 0.0261 | 67.0429
16 | 1.6818 | 0.03067 | 0.0278 | 54.8353
16.5 | 1.6635 | 0.03771 | 0.0285 | 44.113
17 | 1.6355 | 0.04629 | 0.0275 | 35.3316
17.5 | 1.6016 | 0.05661 | 0.0244 | 28.2918
18 | 1.5637 | 0.06866 | 0.0192 | 22.7745
18.5 | 1.5227 | 0.08205 | 0.0126 | 18.5582
19 | 1.4785 | 0.09649 | 0.0052 | 15.3228
19.5 | 1.4299 | 0.11204 | -0.003 | 12.7624
20 | 1.374 | 0.12925 | -0.0126 | 10.6306

## 151. Re 20M Mach 0.50 (1)
BIGFOIL.COM POLAR EXPORT
rc10n1
RC-10(N)1 |  |  |  | Cl Max: | 1.091 | at alpha= | 20 | deg
JavaFoil+Calcfoil stall+Eppler ext transition |  |  |  | L/D Max: | 102.398 | at alpha= | 6 | deg
Re: | 20000000 |  |  | Cd Min: | 0.00452 | at alpha= | 0.5 | deg
Mach: | 0.5 |  |  | Cl=0 at alpha= | -0.23529 | deg
|  |  |  | @ Cl=0.1, Cd= | 0.00452
|  |  |  | @ Cl=0.4, Cd= | 0.0059322
|  |  |  | @ Cl=0.6, Cd= | 0.0065931
alpha (deg) | Cl | Cd | Cm | Cl/Cd
-20 | -1.076 | 0.18748 | 0.017 | -5.742
-19.5 | -1.053 | 0.15779 | 0.018 | -6.673
-19 | -1.029 | 0.14364 | 0.018 | -7.167
-18.5 | -1.003 | 0.13629 | 0.018 | -7.361
-18 | -0.976 | 0.13164 | 0.018 | -7.413
-17.5 | -0.948 | 0.12671 | 0.017 | -7.48
-17 | -0.919 | 0.12252 | 0.017 | -7.504
-16.5 | -0.891 | 0.12062 | 0.016 | -7.387
-16 | -0.863 | 0.11674 | 0.016 | -7.393
-15.5 | -0.835 | 0.11391 | 0.015 | -7.33
-15 | -0.808 | 0.1094 | 0.015 | -7.386
-14.5 | -0.781 | 0.1055 | 0.015 | -7.404
-14 | -0.754 | 0.10129 | 0.015 | -7.446
-13.5 | -0.727 | 0.09789 | 0.015 | -7.429
-13 | -0.701 | 0.08851 | 0.015 | -7.917
-12.5 | -0.674 | 0.08164 | 0.015 | -8.256
-12 | -0.649 | 0.07382 | 0.015 | -8.798
-11.5 | -0.629 | 0.06399 | 0.017 | -9.831
-11 | -0.718 | 0.01404 | 0.025 | -51.159
-10.5 | -0.695 | 0.0123 | 0.025 | -56.492
-10 | -0.661 | 0.01153 | 0.024 | -57.358
-9.5 | -0.628 | 0.01099 | 0.024 | -57.13
-9 | -0.48 | 0.06071 | 0.011 | -7.914
-8.5 | -0.455 | 0.05412 | 0.012 | -8.402
-8 | -0.429 | 0.04882 | 0.013 | -8.785
-7.5 | -0.493 | 0.01035 | 0.022 | -47.64
-7 | -0.459 | 0.00969 | 0.022 | -47.402
-6.5 | -0.426 | 0.00925 | 0.021 | -46.029
-6 | -0.319 | 0.0389 | 0.012 | -8.208
-5.5 | -0.29 | 0.03777 | 0.01 | -7.67
-5 | -0.324 | 0.00711 | 0.019 | -45.535
-4.5 | -0.29 | 0.00675 | 0.019 | -42.942
-4 | -0.412 | 0.0065 | 0.018 | -63.358
-3.5 | -0.394 | 0.00627 | 0.017 | -62.869
-3 | -0.35 | 0.00607 | 0.017 | -57.72
-2.5 | -0.296 | 0.00597 | 0.016 | -49.466
-2 | -0.235 | 0.0047 | 0.015 | -49.886
-1.5 | -0.17 | 0.00477 | 0.015 | -35.706
-1 | -0.104 | 0.00488 | 0.014 | -21.293
-0.5 | -0.036 | 0.0046 | 0.013 | -7.926
0 | 0.032 | 0.0047 | 0.013 | 6.724
0.5 | 0.1 | 0.00452 | 0.012 | 22.126
1 | 0.168 | 0.0049 | 0.011 | 34.403
1.5 | 0.237 | 0.00502 | 0.01 | 47.191
2 | 0.305 | 0.00525 | 0.009 | 58.05
2.5 | 0.373 | 0.00596 | 0.009 | 62.576
3 | 0.441 | 0.00589 | 0.008 | 74.813
3.5 | 0.508 | 0.00618 | 0.007 | 82.223
4 | 0.575 | 0.00647 | 0.006 | 88.78
4.5 | 0.64 | 0.00679 | 0.005 | 94.311
5 | 0.705 | 0.00721 | 0.004 | 97.799
5.5 | 0.766 | 0.00759 | 0.003 | 101.018
6 | 0.824 | 0.00804 | 0.002 | 102.398
6.5 | 0.875 | 0.00857 | 0.002 | 102.176
7 | 0.918 | 0.00913 | 0.001 | 100.562
7.5 | 0.944 | 0.0098 | 0 | 96.273
8 | 0.915 | 0.01064 | -0.001 | 85.976
8.5 | 0.571 | 0.01456 | -0.002 | 39.204
9 | 0.606 | 0.01452 | -0.003 | 41.708
9.5 | 0.599 | 0.02625 | -0.004 | 22.81
10 | 0.642 | 0.02222 | -0.005 | 28.896
10.5 | 0.591 | 0.06346 | -0.004 | 9.317
11 | 0.613 | 0.07222 | -0.004 | 8.491
11.5 | 0.643 | 0.0742 | -0.005 | 8.672
12 | 0.669 | 0.08027 | -0.006 | 8.337
12.5 | 0.691 | 0.09256 | -0.006 | 7.467
13 | 0.72 | 0.08695 | -0.007 | 8.278
13.5 | 0.749 | 0.09024 | -0.008 | 8.294
14 | 0.779 | 0.09155 | -0.009 | 8.509
14.5 | 0.8 | 0.10677 | -0.009 | 7.493
15 | 0.829 | 0.10943 | -0.01 | 7.575
15.5 | 0.857 | 0.11403 | -0.011 | 7.514
16 | 0.883 | 0.12049 | -0.011 | 7.329
16.5 | 0.906 | 0.13553 | -0.012 | 6.682
17 | 0.929 | 0.15305 | -0.012 | 6.07
17.5 | 0.955 | 0.15608 | -0.013 | 6.119
18 | 0.983 | 0.15807 | -0.014 | 6.219
18.5 | 1.009 | 0.16744 | -0.014 | 6.029
19 | 1.037 | 0.16843 | -0.015 | 6.156
19.5 | 1.064 | 0.17539 | -0.016 | 6.065
20 | 1.091 | 0.18214 | -0.017 | 5.989

## 152. Re 20M Mach 0.50 (2)
BIGFOIL.COM POLAR EXPORT
rc10n1
RC-10(N)1 |  |  |  | Cl Max: | 1.2314 | at alpha= | 9 | deg
XFOIL ncrit=9 |  |  |  | L/D Max: | 142.031 | at alpha= | 7 | deg
Re: | 20000000 |  |  | Cd Min: | 0.16999 | at alpha= | -13 | deg
Mach: | 0.5 |  |  | Cl=0 at alpha= | -0.48817 | deg
|  |  |  | @ Cl=0.1, Cd= | 0.0049523
|  |  |  | @ Cl=0.4, Cd= | 0.0045724
|  |  |  | @ Cl=0.6, Cd= | 0.0054548
alpha (deg) | Cl | Cd | Cm | Cl/Cd
-13 | -0.6762 | 0.16999 | 0.0517 | -3.9779
-12.5 | -0.6616 | 0.1612 | 0.0476 | -4.1042
-12 | -0.6493 | 0.15226 | 0.0436 | -4.2644
-11.5 | -0.6382 | 0.14342 | 0.0397 | -4.4499
-11 | -0.6297 | 0.13424 | 0.0357 | -4.6909
-10.5 | -0.6232 | 0.12491 | 0.0316 | -4.9892
-10 | -0.6199 | 0.11525 | 0.0273 | -5.3787
-9.5 | -0.6143 | 0.10651 | 0.0233 | -5.7675
-9 | -0.6092 | 0.09784 | 0.0191 | -6.2265
-8.5 | -0.6059 | 0.08894 | 0.0143 | -6.8125
-8 | -0.6058 | 0.0794 | 0.0082 | -7.6297
-7.5 | -0.6114 | 0.06696 | -0.0064 | -9.1308
-7 | -0.6349 | 0.05598 | -0.0131 | -11.3416
-6.5 | -0.6323 | 0.04672 | -0.0151 | -13.5338
-6 | -0.6175 | 0.03804 | -0.0145 | -16.2329
-5.5 | -0.5947 | 0.02926 | -0.0117 | -20.3247
-5 | -0.5671 | 0.02022 | -0.007 | -28.0465
-4.5 | -0.5329 | 0.01136 | -0.0017 | -46.9102
-4 | -0.4819 | 0.00694 | 0.0026 | -69.438
-3.5 | -0.4157 | 0.00594 | 0.005 | -69.9832
-3 | -0.3454 | 0.00563 | 0.0061 | -61.3499
-2.5 | -0.2756 | 0.00542 | 0.0067 | -50.8487
-2 | -0.2067 | 0.00519 | 0.0071 | -39.8266
-1.5 | -0.1381 | 0.00502 | 0.0073 | -27.51
-1 | -0.0696 | 0.00492 | 0.0072 | -14.1463
-0.5 | -0.0016 | 0.00486 | 0.0069 | -0.32922
0 | 0.066 | 0.00485 | 0.0066 | 13.6082
0.5 | 0.1325 | 0.00505 | 0.0062 | 26.2376
1 | 0.1979 | 0.00493 | 0.006 | 40.142
1.5 | 0.2577 | 0.00432 | 0.0066 | 59.6528
2 | 0.3225 | 0.00429 | 0.0066 | 75.1748
2.5 | 0.3898 | 0.00451 | 0.0062 | 86.4302
3 | 0.4568 | 0.00492 | 0.006 | 92.8455
3.5 | 0.5249 | 0.00516 | 0.0058 | 101.7248
4 | 0.5932 | 0.00543 | 0.0057 | 109.2449
4.5 | 0.6619 | 0.00568 | 0.0059 | 116.5317
5 | 0.7301 | 0.00592 | 0.0064 | 123.3277
5.5 | 0.7956 | 0.00594 | 0.0078 | 133.9394
6 | 0.8656 | 0.00627 | 0.0088 | 138.0542
6.5 | 0.9362 | 0.00666 | 0.0101 | 140.5706
7 | 1.007 | 0.00709 | 0.0119 | 142.031
8 | 1.1546 | 0.0082 | 0.0166 | 140.8049
8.5 | 1.219 | 0.01126 | 0.0208 | 108.2593
9 | 1.2314 | 0.01827 | 0.0264 | 67.4001
9.5 | 1.1945 | 0.02417 | 0.0353 | 49.4208
10 | 1.1588 | 0.0328 | 0.0362 | 35.3293
10.5 | 1.1216 | 0.04274 | 0.0337 | 26.2424
11 | 1.0855 | 0.054 | 0.0284 | 20.1019
11.5 | 1.0532 | 0.06663 | 0.0207 | 15.8067
12 | 1.0263 | 0.0802 | 0.0123 | 12.7968
12.5 | 1.0035 | 0.09351 | 0.0056 | 10.7315
13 | 0.9817 | 0.10564 | 0.0003 | 9.2929
13.5 | 0.9632 | 0.11781 | -0.0059 | 8.1759
14 | 0.9484 | 0.12999 | -0.0124 | 7.2959