## index
index | Re | Mach | Datasource
1 | 50000 | 0 | JavaFoil+Calcfoil stall+Eppler ext transition
2 | 50000 | 0 | XFOIL ncrit=9
3 | 50000 | 0.1 | JavaFoil+Calcfoil stall+Eppler ext transition
4 | 50000 | 0.1 | XFOIL ncrit=9
5 | 50000 | 0.25 | JavaFoil+Calcfoil stall+Eppler ext transition
6 | 50000 | 0.25 | XFOIL ncrit=9
7 | 50000 | 0.5 | JavaFoil+Calcfoil stall+Eppler ext transition
8 | 50000 | 0.5 | XFOIL ncrit=9
9 | 100000 | 0 | JavaFoil+Calcfoil stall+Eppler ext transition
10 | 100000 | 0 | XFOIL ncrit=9
11 | 100000 | 0.1 | JavaFoil+Calcfoil stall+Eppler ext transition
12 | 100000 | 0.1 | XFOIL ncrit=9
13 | 100000 | 0.25 | JavaFoil+Calcfoil stall+Eppler ext transition
14 | 100000 | 0.25 | XFOIL ncrit=9
15 | 100000 | 0.5 | JavaFoil+Calcfoil stall+Eppler ext transition
16 | 100000 | 0.5 | XFOIL ncrit=9
17 | 250000 | 0 | JavaFoil+Calcfoil stall+Eppler ext transition
18 | 250000 | 0 | XFOIL ncrit=9
19 | 250000 | 0.1 | JavaFoil+Calcfoil stall+Eppler ext transition
20 | 250000 | 0.1 | XFOIL ncrit=9
21 | 250000 | 0.25 | JavaFoil+Calcfoil stall+Eppler ext transition
22 | 250000 | 0.25 | XFOIL ncrit=9
23 | 250000 | 0.5 | JavaFoil+Calcfoil stall+Eppler ext transition
24 | 250000 | 0.5 | XFOIL ncrit=9
25 | 500000 | 0 | JavaFoil+Calcfoil stall+Eppler ext transition
26 | 500000 | 0 | XFOIL ncrit=9
27 | 500000 | 0.1 | JavaFoil+Calcfoil stall+Eppler ext transition
28 | 500000 | 0.1 | XFOIL ncrit=9
29 | 500000 | 0.25 | JavaFoil+Calcfoil stall+Eppler ext transition
30 | 500000 | 0.25 | XFOIL ncrit=9
31 | 500000 | 0.5 | JavaFoil+Calcfoil stall+Eppler ext transition
32 | 500000 | 0.5 | XFOIL ncrit=9
33 | 750000 | 0 | JavaFoil+Calcfoil stall+Eppler ext transition
34 | 750000 | 0 | XFOIL ncrit=9
35 | 750000 | 0.1 | JavaFoil+Calcfoil stall+Eppler ext transition
36 | 750000 | 0.1 | XFOIL ncrit=9
37 | 750000 | 0.25 | JavaFoil+Calcfoil stall+Eppler ext transition
38 | 750000 | 0.25 | XFOIL ncrit=9
39 | 750000 | 0.5 | JavaFoil+Calcfoil stall+Eppler ext transition
40 | 750000 | 0.5 | XFOIL ncrit=9
41 | 1000000 | 0 | JavaFoil+Calcfoil stall+Eppler ext transition
42 | 1000000 | 0 | XFOIL ncrit=9
43 | 1000000 | 0.1 | JavaFoil+Calcfoil stall+Eppler ext transition
44 | 1000000 | 0.1 | XFOIL ncrit=9
45 | 1000000 | 0.25 | JavaFoil+Calcfoil stall+Eppler ext transition
46 | 1000000 | 0.25 | XFOIL ncrit=9
47 | 1000000 | 0.5 | JavaFoil+Calcfoil stall+Eppler ext transition
48 | 1000000 | 0.5 | XFOIL ncrit=9
49 | 2000000 | 0 | JavaFoil+Calcfoil stall+Eppler ext transition
50 | 2000000 | 0 | XFOIL ncrit=9
51 | 2000000 | 0.1 | JavaFoil+Calcfoil stall+Eppler ext transition
52 | 2000000 | 0.1 | XFOIL ncrit=9
53 | 2000000 | 0.25 | JavaFoil+Calcfoil stall+Eppler ext transition
54 | 2000000 | 0.25 | XFOIL ncrit=9
55 | 2000000 | 0.5 | JavaFoil+Calcfoil stall+Eppler ext transition
56 | 2000000 | 0.5 | XFOIL ncrit=9
57 | 3000000 | 0 | JavaFoil+Calcfoil stall+Eppler ext transition
58 | 3000000 | 0 | XFOIL ncrit=9
59 | 3000000 | 0.1 | JavaFoil+Calcfoil stall+Eppler ext transition
60 | 3000000 | 0.1 | XFOIL ncrit=9
61 | 3000000 | 0.25 | JavaFoil+Calcfoil stall+Eppler ext transition
62 | 3000000 | 0.25 | XFOIL ncrit=9
63 | 3000000 | 0.5 | JavaFoil+Calcfoil stall+Eppler ext transition
64 | 3000000 | 0.5 | XFOIL ncrit=9
65 | 4000000 | 0 | JavaFoil+Calcfoil stall+Eppler ext transition
66 | 4000000 | 0 | XFOIL ncrit=9
67 | 4000000 | 0.1 | JavaFoil+Calcfoil stall+Eppler ext transition
68 | 4000000 | 0.1 | XFOIL ncrit=9
69 | 4000000 | 0.25 | JavaFoil+Calcfoil stall+Eppler ext transition
70 | 4000000 | 0.25 | XFOIL ncrit=9
71 | 4000000 | 0.5 | JavaFoil+Calcfoil stall+Eppler ext transition
72 | 4000000 | 0.5 | XFOIL ncrit=9
73 | 5000000 | 0 | JavaFoil+Calcfoil stall+Eppler ext transition
74 | 5000000 | 0 | XFOIL ncrit=9
75 | 5000000 | 0.1 | JavaFoil+Calcfoil stall+Eppler ext transition
76 | 5000000 | 0.1 | XFOIL ncrit=9
77 | 5000000 | 0.25 | JavaFoil+Calcfoil stall+Eppler ext transition
78 | 5000000 | 0.25 | XFOIL ncrit=9
79 | 5000000 | 0.5 | JavaFoil+Calcfoil stall+Eppler ext transition
80 | 5000000 | 0.5 | XFOIL ncrit=9
81 | 6000000 | 0 | JavaFoil+Calcfoil stall+Eppler ext transition
82 | 6000000 | 0 | XFOIL ncrit=9
83 | 6000000 | 0.1 | JavaFoil+Calcfoil stall+Eppler ext transition
84 | 6000000 | 0.1 | XFOIL ncrit=9
85 | 6000000 | 0.25 | JavaFoil+Calcfoil stall+Eppler ext transition
86 | 6000000 | 0.25 | XFOIL ncrit=9
87 | 6000000 | 0.5 | JavaFoil+Calcfoil stall+Eppler ext transition
88 | 6000000 | 0.5 | XFOIL ncrit=9
89 | 7000000 | 0 | JavaFoil+Calcfoil stall+Eppler ext transition
90 | 7000000 | 0 | XFOIL ncrit=9
91 | 7000000 | 0.1 | JavaFoil+Calcfoil stall+Eppler ext transition
92 | 7000000 | 0.1 | XFOIL ncrit=9
93 | 7000000 | 0.25 | JavaFoil+Calcfoil stall+Eppler ext transition
94 | 7000000 | 0.25 | XFOIL ncrit=9
95 | 7000000 | 0.5 | JavaFoil+Calcfoil stall+Eppler ext transition
96 | 7000000 | 0.5 | XFOIL ncrit=9
97 | 8000000 | 0 | JavaFoil+Calcfoil stall+Eppler ext transition
98 | 8000000 | 0 | XFOIL ncrit=9
99 | 8000000 | 0.1 | JavaFoil+Calcfoil stall+Eppler ext transition
100 | 8000000 | 0.1 | XFOIL ncrit=9
101 | 8000000 | 0.25 | JavaFoil+Calcfoil stall+Eppler ext transition
102 | 8000000 | 0.25 | XFOIL ncrit=9
103 | 8000000 | 0.5 | JavaFoil+Calcfoil stall+Eppler ext transition
104 | 8000000 | 0.5 | XFOIL ncrit=9
105 | 10000000 | 0 | JavaFoil+Calcfoil stall+Eppler ext transition
106 | 10000000 | 0 | XFOIL ncrit=9
107 | 10000000 | 0.1 | JavaFoil+Calcfoil stall+Eppler ext transition
108 | 10000000 | 0.1 | XFOIL ncrit=9
109 | 10000000 | 0.25 | JavaFoil+Calcfoil stall+Eppler ext transition
110 | 10000000 | 0.25 | XFOIL ncrit=9
111 | 10000000 | 0.5 | JavaFoil+Calcfoil stall+Eppler ext transition
112 | 10000000 | 0.5 | XFOIL ncrit=9
113 | 12000000 | 0 | JavaFoil+Calcfoil stall+Eppler ext transition
114 | 12000000 | 0 | XFOIL ncrit=9
115 | 12000000 | 0.1 | JavaFoil+Calcfoil stall+Eppler ext transition
116 | 12000000 | 0.1 | XFOIL ncrit=9
117 | 12000000 | 0.25 | JavaFoil+Calcfoil stall+Eppler ext transition
118 | 12000000 | 0.25 | XFOIL ncrit=9
119 | 12000000 | 0.5 | JavaFoil+Calcfoil stall+Eppler ext transition
120 | 12000000 | 0.5 | XFOIL ncrit=9
121 | 14000000 | 0 | JavaFoil+Calcfoil stall+Eppler ext transition
122 | 14000000 | 0 | XFOIL ncrit=9
123 | 14000000 | 0.1 | JavaFoil+Calcfoil stall+Eppler ext transition
124 | 14000000 | 0.1 | XFOIL ncrit=9
125 | 14000000 | 0.25 | JavaFoil+Calcfoil stall+Eppler ext transition
126 | 14000000 | 0.25 | XFOIL ncrit=9
127 | 14000000 | 0.5 | JavaFoil+Calcfoil stall+Eppler ext transition
128 | 14000000 | 0.5 | XFOIL ncrit=9
129 | 16000000 | 0 | JavaFoil+Calcfoil stall+Eppler ext transition
130 | 16000000 | 0 | XFOIL ncrit=9
131 | 16000000 | 0.1 | JavaFoil+Calcfoil stall+Eppler ext transition
132 | 16000000 | 0.1 | XFOIL ncrit=9
133 | 16000000 | 0.25 | JavaFoil+Calcfoil stall+Eppler ext transition
134 | 16000000 | 0.25 | XFOIL ncrit=9
135 | 16000000 | 0.5 | JavaFoil+Calcfoil stall+Eppler ext transition
136 | 16000000 | 0.5 | XFOIL ncrit=9
137 | 18000000 | 0 | JavaFoil+Calcfoil stall+Eppler ext transition
138 | 18000000 | 0 | XFOIL ncrit=9
139 | 18000000 | 0.1 | JavaFoil+Calcfoil stall+Eppler ext transition
140 | 18000000 | 0.1 | XFOIL ncrit=9
141 | 18000000 | 0.25 | JavaFoil+Calcfoil stall+Eppler ext transition
142 | 18000000 | 0.25 | XFOIL ncrit=9
143 | 18000000 | 0.5 | JavaFoil+Calcfoil stall+Eppler ext transition
144 | 18000000 | 0.5 | XFOIL ncrit=9
145 | 20000000 | 0 | JavaFoil+Calcfoil stall+Eppler ext transition
146 | 20000000 | 0 | XFOIL ncrit=9
147 | 20000000 | 0.1 | JavaFoil+Calcfoil stall+Eppler ext transition
148 | 20000000 | 0.1 | XFOIL ncrit=9
149 | 20000000 | 0.25 | JavaFoil+Calcfoil stall+Eppler ext transition
150 | 20000000 | 0.25 | XFOIL ncrit=9
151 | 20000000 | 0.5 | JavaFoil+Calcfoil stall+Eppler ext transition
152 | 20000000 | 0.5 | XFOIL ncrit=9

## 1. Re 50k Mach 0.00 (1)
BIGFOIL.COM POLAR EXPORT
NACA64-113 a=0.5
NACA64-113 a=0.5 |  |  |  | Cl Max: | 0.937 | at alpha= | 12.5 | deg
JavaFoil+Calcfoil stall+Eppler ext transition |  |  |  | L/D Max: | 30.053 | at alpha= | 5 | deg
Re: | 50000 |  |  | Cd Min: | 0.01711 | at alpha= | -0.5 | deg
Mach: | 0 |  |  | Cl=0 at alpha= | -0.64407 | deg
|  |  |  | @ Cl=0.1, Cd= | 0.017699
|  |  |  | @ Cl=0.4, Cd= | 0.01938
|  |  |  | @ Cl=0.6, Cd= | 0.020997
alpha (deg) | Cl | Cd | Cm | Cl/Cd
-18 | -0.721 | 0.28933 | 0.002 | -2.491
-17.5 | -0.741 | 0.26795 | 0.002 | -2.767
-17 | -0.761 | 0.25292 | 0.002 | -3.011
-16.5 | -0.78 | 0.23111 | 0.002 | -3.376
-16 | -0.798 | 0.21512 | 0.002 | -3.707
-15.5 | -0.813 | 0.20693 | 0.001 | -3.929
-15 | -0.826 | 0.18925 | 0.001 | -4.367
-14.5 | -0.837 | 0.17802 | 0.001 | -4.704
-14 | -0.846 | 0.16357 | 0.001 | -5.17
-13.5 | -0.851 | 0.15092 | 0.001 | -5.637
-13 | -0.853 | 0.13837 | 0.001 | -6.161
-12.5 | -0.851 | 0.13053 | 0 | -6.517
-12 | -0.845 | 0.11861 | 0 | -7.125
-11.5 | -0.833 | 0.10962 | 0 | -7.599
-11 | -0.817 | 0.10301 | 0 | -7.929
-10.5 | -0.797 | 0.09381 | 0 | -8.5
-10 | -0.775 | 0.08839 | -0.001 | -8.767
-9.5 | -0.749 | 0.08027 | -0.001 | -9.334
-9 | -0.721 | 0.07443 | -0.001 | -9.683
-8.5 | -0.69 | 0.07022 | -0.001 | -9.821
-8 | -0.656 | 0.06501 | -0.002 | -10.089
-7.5 | -0.62 | 0.06026 | -0.002 | -10.283
-7 | -0.582 | 0.05672 | -0.002 | -10.253
-6.5 | -0.541 | 0.05267 | -0.002 | -10.281
-6 | -0.5 | 0.04956 | -0.003 | -10.085
-5.5 | -0.457 | 0.04689 | -0.003 | -9.739
-5 | -0.413 | 0.04404 | -0.003 | -9.369
-4.5 | -0.367 | 0.04184 | -0.004 | -8.783
-4 | -0.396 | 0.01936 | -0.008 | -20.461
-3.5 | -0.34 | 0.01916 | -0.009 | -17.738
-3 | -0.272 | 0.01847 | -0.009 | -14.713
-2.5 | -0.216 | 0.01793 | -0.01 | -12.034
-2 | -0.159 | 0.01758 | -0.01 | -9.031
-1.5 | -0.101 | 0.01734 | -0.011 | -5.811
-1 | -0.042 | 0.01719 | -0.012 | -2.446
-0.5 | 0.017 | 0.01711 | -0.012 | 1.022
0 | 0.075 | 0.01766 | -0.013 | 4.27
0.5 | 0.133 | 0.01775 | -0.013 | 7.506
1 | 0.191 | 0.01798 | -0.014 | 10.601
1.5 | 0.248 | 0.01824 | -0.014 | 13.574
2 | 0.304 | 0.01861 | -0.015 | 16.319
2.5 | 0.359 | 0.019 | -0.015 | 18.916
3 | 0.414 | 0.01951 | -0.016 | 21.224
3.5 | 0.468 | 0.02016 | -0.016 | 23.214
4 | 0.521 | 0.02085 | -0.017 | 25.001
4.5 | 0.597 | 0.02096 | -0.018 | 28.459
5 | 0.649 | 0.02161 | -0.018 | 30.053
5.5 | 0.581 | 0.04524 | -0.009 | 12.837
6 | 0.623 | 0.04822 | -0.009 | 12.923
6.5 | 0.664 | 0.05123 | -0.009 | 12.969
7 | 0.704 | 0.0547 | -0.009 | 12.874
7.5 | 0.742 | 0.05847 | -0.009 | 12.695
8 | 0.778 | 0.06295 | -0.009 | 12.363
8.5 | 0.812 | 0.06771 | -0.009 | 11.989
9 | 0.841 | 0.07365 | -0.009 | 11.415
9.5 | 0.866 | 0.07735 | -0.009 | 11.196
10 | 0.888 | 0.08487 | -0.01 | 10.462
10.5 | 0.905 | 0.09394 | -0.01 | 9.639
11 | 0.919 | 0.09853 | -0.01 | 9.331
11.5 | 0.929 | 0.10556 | -0.01 | 8.802
12 | 0.935 | 0.11611 | -0.01 | 8.052
12.5 | 0.937 | 0.12546 | -0.01 | 7.465
13 | 0.935 | 0.13485 | -0.01 | 6.932
13.5 | 0.929 | 0.14554 | -0.01 | 6.385
14 | 0.92 | 0.15428 | -0.01 | 5.966
14.5 | 0.909 | 0.16434 | -0.01 | 5.529
15 | 0.894 | 0.17577 | -0.01 | 5.087
15.5 | 0.877 | 0.19493 | -0.011 | 4.501
16 | 0.858 | 0.20347 | -0.011 | 4.219
16.5 | 0.838 | 0.223 | -0.011 | 3.757
17 | 0.816 | 0.23916 | -0.01 | 3.411
17.5 | 0.793 | 0.25838 | -0.011 | 3.069

## 2. Re 50k Mach 0.00 (2)
BIGFOIL.COM POLAR EXPORT
NACA64-113 a=0.5
NACA64-113 a=0.5 |  |  |  | Cl Max: | 0.9477 | at alpha= | 9.5 | deg
XFOIL ncrit=9 |  |  |  | L/D Max: | 29.9134 | at alpha= | 6.5 | deg
Re: | 50000 |  |  | Cd Min: | 0.24652 | at alpha= | -20 | deg
Mach: | 0 |  |  | Cl=0 at alpha= | -0.14089 | deg
|  |  |  | @ Cl=0.1, Cd= | 0.033208
|  |  |  | @ Cl=0.4, Cd= | 0.045247
|  |  |  | @ Cl=0.6, Cd= | 0.037869
alpha (deg) | Cl | Cd | Cm | Cl/Cd
-20 | -0.7637 | 0.24652 | 0.0609 | -3.0979
-19.5 | -0.7477 | 0.2411 | 0.0566 | -3.1012
-19 | -0.7425 | 0.2389 | 0.0503 | -3.108
-18.5 | -0.7126 | 0.22731 | 0.049 | -3.1349
-18 | -0.7138 | 0.22754 | 0.0422 | -3.137
-17.5 | -0.6803 | 0.21448 | 0.0413 | -3.1719
-17 | -0.6926 | 0.21688 | 0.034 | -3.1935
-16.5 | -0.6501 | 0.20174 | 0.0339 | -3.2225
-16 | -0.6389 | 0.19539 | 0.0299 | -3.2699
-15.5 | -0.6336 | 0.19137 | 0.0257 | -3.3109
-15 | -0.6089 | 0.18226 | 0.0239 | -3.3408
-14.5 | -0.591 | 0.17464 | 0.0214 | -3.3841
-14 | -0.5779 | 0.16766 | 0.0186 | -3.4469
-13.5 | -0.5673 | 0.16097 | 0.0159 | -3.5243
-13 | -0.5519 | 0.15391 | 0.014 | -3.5859
-12.5 | -0.5431 | 0.14768 | 0.0121 | -3.6775
-12 | -0.5497 | 0.14285 | 0.0095 | -3.8481
-11 | -0.502 | 0.12626 | 0.0078 | -3.9759
-10 | -0.4811 | 0.11232 | 0.0056 | -4.2833
-9.5 | -0.6705 | 0.0764 | -0.0339 | -8.7762
-9 | -0.7372 | 0.06532 | -0.0352 | -11.286
-8.5 | -0.728 | 0.05633 | -0.0342 | -12.9238
-8 | -0.7373 | 0.04916 | -0.0301 | -14.998
-7.5 | -0.7125 | 0.0432 | -0.0272 | -16.4931
-7 | -0.6924 | 0.03859 | -0.0225 | -17.9425
-6.5 | -0.6679 | 0.03489 | -0.0178 | -19.143
-6 | -0.6346 | 0.03155 | -0.0142 | -20.1141
-5.5 | -0.5964 | 0.02885 | -0.0108 | -20.6724
-5 | -0.5663 | 0.02624 | -0.0065 | -21.5816
-4.5 | -0.5704 | 0.02212 | 0.0032 | -25.7866
-4 | -0.5718 | 0.0258 | 0.0226 | -22.1628
-3.5 | -0.3894 | 0.03445 | 0.0234 | -11.3033
-3 | -0.2937 | 0.03376 | 0.0146 | -8.6996
-2.5 | -0.2407 | 0.03283 | 0.0108 | -7.3317
-2 | -0.187 | 0.0321 | 0.0061 | -5.8255
-1.5 | -0.1171 | 0.03144 | -0.0021 | -3.7246
-1 | -0.0497 | 0.03107 | -0.0105 | -1.5996
-0.5 | -0.0339 | 0.03092 | -0.0098 | -1.0964
0 | 0.0133 | 0.03103 | -0.0145 | 0.42862
0.5 | 0.0454 | 0.03128 | -0.0161 | 1.4514
1 | 0.0625 | 0.03157 | -0.0149 | 1.9797
1.5 | 0.0686 | 0.03184 | -0.0115 | 2.1545
2 | 0.0818 | 0.03248 | -0.0087 | 2.5185
2.5 | 0.1118 | 0.03368 | -0.0082 | 3.3195
3 | 0.1533 | 0.03536 | -0.0094 | 4.3354
3.5 | 0.2063 | 0.03752 | -0.0121 | 5.4984
4 | 0.2456 | 0.03946 | -0.0127 | 6.224
4.5 | 0.3064 | 0.04195 | -0.0159 | 7.3039
5 | 0.3593 | 0.04416 | -0.0175 | 8.1363
5.5 | 0.4308 | 0.04607 | -0.0199 | 9.351
6 | 0.5328 | 0.04519 | -0.0211 | 11.7902
6.5 | 0.7251 | 0.02424 | -0.0033 | 29.9134
7 | 0.7178 | 0.02939 | 0.0057 | 24.4233
7.5 | 0.7832 | 0.03342 | 0.0061 | 23.4351
8 | 0.8521 | 0.03837 | 0.0055 | 22.2075
8.5 | 0.8981 | 0.04376 | 0.007 | 20.5233
9 | 0.9316 | 0.05028 | 0.0089 | 18.5282
9.5 | 0.9477 | 0.05768 | 0.0117 | 16.4303
10.5 | 0.8698 | 0.07432 | 0.0187 | 11.7034
11 | 0.8406 | 0.08512 | 0.0173 | 9.8755
11.5 | 0.7618 | 0.10392 | 0.006 | 7.3306
12 | 0.6381 | 0.14395 | -0.0295 | 4.4328
12.5 | 0.6291 | 0.14944 | -0.0317 | 4.2097
13 | 0.6384 | 0.1563 | -0.0335 | 4.0845
13.5 | 0.651 | 0.16364 | -0.0356 | 3.9782
14 | 0.6665 | 0.17097 | -0.0376 | 3.8983
14.5 | 0.69 | 0.17941 | -0.039 | 3.8459

## 3. Re 50k Mach 0.10 (1)
BIGFOIL.COM POLAR EXPORT
NACA64-113 a=0.5
NACA64-113 a=0.5 |  |  |  | Cl Max: | 0.926 | at alpha= | 12 | deg
JavaFoil+Calcfoil stall+Eppler ext transition |  |  |  | L/D Max: | 30.08 | at alpha= | 5 | deg
Re: | 50000 |  |  | Cd Min: | 0.01714 | at alpha= | -0.5 | deg
Mach: | 0.1 |  |  | Cl=0 at alpha= | -0.65 | deg
|  |  |  | @ Cl=0.1, Cd= | 0.017816
|  |  |  | @ Cl=0.4, Cd= | 0.019436
|  |  |  | @ Cl=0.6, Cd= | 0.021062
alpha (deg) | Cl | Cd | Cm | Cl/Cd
-17.5 | -0.696 | 0.28167 | 0.002 | -2.472
-17 | -0.72 | 0.2663 | 0.002 | -2.703
-16.5 | -0.742 | 0.24604 | 0.002 | -3.017
-16 | -0.763 | 0.22837 | 0.002 | -3.342
-15.5 | -0.783 | 0.20784 | 0.001 | -3.765
-15 | -0.8 | 0.19608 | 0.001 | -4.079
-14.5 | -0.814 | 0.18188 | 0.001 | -4.477
-14 | -0.826 | 0.16405 | 0.001 | -5.035
-13.5 | -0.834 | 0.15326 | 0.001 | -5.444
-13 | -0.839 | 0.13998 | 0.001 | -5.996
-12.5 | -0.84 | 0.13175 | 0 | -6.377
-12 | -0.837 | 0.12318 | 0 | -6.797
-11.5 | -0.827 | 0.11045 | 0 | -7.489
-11 | -0.813 | 0.10484 | 0 | -7.751
-10.5 | -0.795 | 0.09441 | 0 | -8.418
-10 | -0.773 | 0.08807 | -0.001 | -8.781
-9.5 | -0.749 | 0.08079 | -0.001 | -9.27
-9 | -0.721 | 0.0757 | -0.001 | -9.526
-8.5 | -0.691 | 0.06953 | -0.001 | -9.933
-8 | -0.657 | 0.06589 | -0.002 | -9.977
-7.5 | -0.622 | 0.06081 | -0.002 | -10.222
-7 | -0.584 | 0.05633 | -0.002 | -10.358
-6.5 | -0.544 | 0.05304 | -0.002 | -10.249
-6 | -0.502 | 0.04983 | -0.003 | -10.073
-5.5 | -0.459 | 0.04676 | -0.003 | -9.808
-5 | -0.414 | 0.0443 | -0.003 | -9.354
-4.5 | -0.369 | 0.04186 | -0.004 | -8.819
-4 | -0.398 | 0.01942 | -0.008 | -20.486
-3.5 | -0.342 | 0.01919 | -0.009 | -17.801
-3 | -0.282 | 0.01835 | -0.01 | -15.388
-2.5 | -0.217 | 0.01801 | -0.01 | -12.028
-2 | -0.159 | 0.01764 | -0.01 | -9.035
-1.5 | -0.101 | 0.01739 | -0.011 | -5.822
-1 | -0.042 | 0.01722 | -0.012 | -2.453
-0.5 | 0.018 | 0.01714 | -0.012 | 1.024
0 | 0.076 | 0.01777 | -0.013 | 4.263
0.5 | 0.134 | 0.01788 | -0.013 | 7.485
1 | 0.191 | 0.01802 | -0.014 | 10.624
1.5 | 0.249 | 0.01835 | -0.014 | 13.553
2 | 0.305 | 0.01867 | -0.015 | 16.341
2.5 | 0.361 | 0.01906 | -0.015 | 18.941
3 | 0.416 | 0.01959 | -0.016 | 21.241
3.5 | 0.47 | 0.02024 | -0.016 | 23.227
4 | 0.523 | 0.02097 | -0.017 | 24.945
4.5 | 0.599 | 0.02105 | -0.018 | 28.458
5 | 0.652 | 0.02168 | -0.019 | 30.08
5.5 | 0.583 | 0.04517 | -0.009 | 12.915
6 | 0.626 | 0.04831 | -0.009 | 12.953
6.5 | 0.667 | 0.05154 | -0.009 | 12.943
7 | 0.707 | 0.05509 | -0.009 | 12.831
7.5 | 0.745 | 0.05822 | -0.009 | 12.79
8 | 0.78 | 0.06266 | -0.009 | 12.452
8.5 | 0.814 | 0.06742 | -0.009 | 12.067
9 | 0.842 | 0.07292 | -0.009 | 11.546
9.5 | 0.866 | 0.07875 | -0.009 | 11.001
10 | 0.887 | 0.08383 | -0.009 | 10.578
10.5 | 0.903 | 0.09358 | -0.009 | 9.649
11 | 0.915 | 0.09992 | -0.01 | 9.157
11.5 | 0.923 | 0.10833 | -0.01 | 8.518
12 | 0.926 | 0.11739 | -0.01 | 7.888
12.5 | 0.925 | 0.12709 | -0.01 | 7.278
13 | 0.92 | 0.13522 | -0.01 | 6.805
13.5 | 0.911 | 0.14926 | -0.01 | 6.106
14 | 0.899 | 0.15678 | -0.01 | 5.735
14.5 | 0.884 | 0.17008 | -0.01 | 5.196
15 | 0.865 | 0.18312 | -0.01 | 4.726
15.5 | 0.845 | 0.20531 | -0.011 | 4.114
16 | 0.822 | 0.21666 | -0.011 | 3.793
16.5 | 0.797 | 0.2319 | -0.011 | 3.439
17 | 0.772 | 0.25935 | -0.011 | 2.976

## 4. Re 50k Mach 0.10 (2)
BIGFOIL.COM POLAR EXPORT
NACA64-113 a=0.5
NACA64-113 a=0.5 |  |  |  | Cl Max: | 0.9446 | at alpha= | 9.5 | deg
XFOIL ncrit=9 |  |  |  | L/D Max: | 29.2011 | at alpha= | 6.5 | deg
Re: | 50000 |  |  | Cd Min: | 0.24722 | at alpha= | -20 | deg
Mach: | 0.1 |  |  | Cl=0 at alpha= | -0.18884 | deg
|  |  |  | @ Cl=0.1, Cd= | 0.03333
|  |  |  | @ Cl=0.4, Cd= | 0.04546
|  |  |  | @ Cl=0.6, Cd= | 0.038701
alpha (deg) | Cl | Cd | Cm | Cl/Cd
-20 | -0.7655 | 0.24722 | 0.0615 | -3.0964
-19.5 | -0.7507 | 0.24232 | 0.0568 | -3.098
-19 | -0.7402 | 0.23764 | 0.0515 | -3.1148
-18.5 | -0.7144 | 0.22805 | 0.0494 | -3.1326
-18 | -0.7176 | 0.22921 | 0.0423 | -3.1308
-17.5 | -0.6817 | 0.21517 | 0.0416 | -3.1682
-17 | -0.6788 | 0.21194 | 0.0359 | -3.2028
-16.5 | -0.6518 | 0.20254 | 0.0341 | -3.2181
-16 | -0.638 | 0.19565 | 0.0303 | -3.2609
-15.5 | -0.6369 | 0.19264 | 0.0256 | -3.3062
-15 | -0.6112 | 0.18321 | 0.0238 | -3.3361
-14.5 | -0.5916 | 0.17525 | 0.0215 | -3.3757
-14 | -0.5772 | 0.1681 | 0.0188 | -3.4337
-13.5 | -0.5655 | 0.16131 | 0.0161 | -3.5057
-13 | -0.5507 | 0.15435 | 0.0141 | -3.5679
-12.5 | -0.5446 | 0.14844 | 0.012 | -3.6688
-12 | -0.5521 | 0.14371 | 0.0093 | -3.8418
-11 | -0.5008 | 0.1267 | 0.0078 | -3.9526
-10 | -0.4802 | 0.1127 | 0.0054 | -4.2609
-9.5 | -0.6774 | 0.07705 | -0.0345 | -8.7917
-9 | -0.7395 | 0.06654 | -0.0355 | -11.1136
-8.5 | -0.7236 | 0.0571 | -0.0349 | -12.6725
-8 | -0.7331 | 0.04956 | -0.0313 | -14.7922
-7.5 | -0.7128 | 0.04383 | -0.0279 | -16.2628
-7 | -0.6949 | 0.03916 | -0.023 | -17.7451
-6.5 | -0.6716 | 0.03536 | -0.0182 | -18.9932
-6 | -0.6398 | 0.03197 | -0.0144 | -20.0125
-5.5 | -0.601 | 0.02917 | -0.0111 | -20.6034
-5 | -0.5689 | 0.02664 | -0.0068 | -21.3551
-4.5 | -0.566 | 0.02221 | 0.0005 | -25.484
-4 | -0.5732 | 0.02563 | 0.0213 | -22.3644
-3.5 | -0.5536 | 0.02866 | 0.0357 | -19.3161
-3 | -0.3021 | 0.03397 | 0.0157 | -8.8931
-2.5 | -0.2491 | 0.03306 | 0.012 | -7.5348
-2 | -0.1906 | 0.03229 | 0.0066 | -5.9028
-1.5 | -0.1221 | 0.03163 | -0.0013 | -3.8603
-1 | -0.0499 | 0.03127 | -0.0105 | -1.5958
-0.5 | -0.029 | 0.03113 | -0.0107 | -0.93158
0 | 0.0176 | 0.03125 | -0.0152 | 0.5632
0.5 | 0.05 | 0.03151 | -0.0169 | 1.5868
1 | 0.0669 | 0.0318 | -0.0156 | 2.1038
1.5 | 0.0718 | 0.03206 | -0.012 | 2.2396
2 | 0.0815 | 0.03261 | -0.0086 | 2.4992
2.5 | 0.1167 | 0.03398 | -0.009 | 3.4344
3 | 0.16 | 0.0357 | -0.0104 | 4.4818
3.5 | 0.2023 | 0.03757 | -0.0114 | 5.3846
4 | 0.245 | 0.0396 | -0.0124 | 6.1869
4.5 | 0.3026 | 0.04204 | -0.0152 | 7.1979
5 | 0.3589 | 0.04432 | -0.0172 | 8.0979
5.5 | 0.4281 | 0.04624 | -0.0193 | 9.2582
6 | 0.551 | 0.04443 | -0.0213 | 12.4015
6.5 | 0.7201 | 0.02466 | -0.0013 | 29.2011
7 | 0.7188 | 0.02978 | 0.0064 | 24.137
7.5 | 0.7896 | 0.03393 | 0.0063 | 23.2714
8 | 0.855 | 0.0389 | 0.0062 | 21.9794
8.5 | 0.8997 | 0.04445 | 0.0078 | 20.2407
9 | 0.9313 | 0.05109 | 0.0097 | 18.2286
9.5 | 0.9446 | 0.05856 | 0.0126 | 16.1305
10 | 0.9247 | 0.06623 | 0.0164 | 13.962
10.5 | 0.8565 | 0.07519 | 0.0191 | 11.3911
11 | 0.8232 | 0.0865 | 0.0166 | 9.5168
11.5 | 0.6987 | 0.1151 | -0.0058 | 6.0704
12 | 0.6371 | 0.14444 | -0.0296 | 4.4108
12.5 | 0.6295 | 0.15003 | -0.0318 | 4.1958
13 | 0.6378 | 0.15678 | -0.0337 | 4.0681
13.5 | 0.6504 | 0.16413 | -0.0359 | 3.9627
14 | 0.6653 | 0.1714 | -0.038 | 3.8816
14.5 | 0.6864 | 0.17938 | -0.0396 | 3.8265

## 5. Re 50k Mach 0.25 (1)
BIGFOIL.COM POLAR EXPORT
NACA64-113 a=0.5
NACA64-113 a=0.5 |  |  |  | Cl Max: | 0.877 | at alpha= | 10.5 | deg
JavaFoil+Calcfoil stall+Eppler ext transition |  |  |  | L/D Max: | 29.895 | at alpha= | 5 | deg
Re: | 50000 |  |  | Cd Min: | 0.01734 | at alpha= | -0.5 | deg
Mach: | 0.25 |  |  | Cl=0 at alpha= | -0.64754 | deg
|  |  |  | @ Cl=0.1, Cd= | 0.018053
|  |  |  | @ Cl=0.4, Cd= | 0.019816
|  |  |  | @ Cl=0.6, Cd= | 0.29567
alpha (deg) | Cl | Cd | Cm | Cl/Cd
-16.5 | -0.386 | 0.42388 | 0.002 | -0.911
-16 | -0.448 | 0.35175 | 0.002 | -1.274
-15.5 | -0.506 | 0.3066 | 0.001 | -1.649
-15 | -0.559 | 0.27263 | 0.001 | -2.051
-14.5 | -0.608 | 0.24189 | 0.001 | -2.513
-14 | -0.652 | 0.21161 | 0.001 | -3.08
-13.5 | -0.69 | 0.19213 | 0.001 | -3.592
-13 | -0.722 | 0.1764 | 0.001 | -4.095
-12.5 | -0.748 | 0.15219 | 0 | -4.915
-12 | -0.767 | 0.13845 | 0 | -5.538
-11.5 | -0.774 | 0.12858 | 0 | -6.019
-11 | -0.774 | 0.11601 | 0 | -6.669
-10.5 | -0.768 | 0.10232 | 0 | -7.504
-10 | -0.757 | 0.09548 | -0.001 | -7.924
-9.5 | -0.74 | 0.08733 | -0.001 | -8.475
-9 | -0.719 | 0.0783 | -0.001 | -9.181
-8.5 | -0.693 | 0.07391 | -0.001 | -9.379
-8 | -0.663 | 0.06689 | -0.002 | -9.919
-7.5 | -0.63 | 0.06344 | -0.002 | -9.934
-7 | -0.594 | 0.05804 | -0.002 | -10.23
-6.5 | -0.555 | 0.05445 | -0.002 | -10.186
-6 | -0.513 | 0.0509 | -0.003 | -10.08
-5.5 | -0.47 | 0.0476 | -0.003 | -9.865
-5 | -0.425 | 0.045 | -0.003 | -9.438
-4.5 | -0.379 | 0.04235 | -0.004 | -8.94
-4 | -0.332 | 0.04 | -0.004 | -8.295
-3.5 | -0.349 | 0.0194 | -0.009 | -17.981
-3 | -0.29 | 0.01906 | -0.01 | -15.216
-2.5 | -0.222 | 0.01835 | -0.01 | -12.078
-2 | -0.163 | 0.01795 | -0.011 | -9.09
-1.5 | -0.104 | 0.01765 | -0.011 | -5.871
-1 | -0.043 | 0.01745 | -0.012 | -2.478
-0.5 | 0.018 | 0.01734 | -0.012 | 1.037
0 | 0.078 | 0.01796 | -0.013 | 4.32
0.5 | 0.137 | 0.01821 | -0.014 | 7.528
1 | 0.196 | 0.01846 | -0.014 | 10.62
1.5 | 0.255 | 0.01874 | -0.015 | 13.597
2 | 0.312 | 0.01907 | -0.015 | 16.383
2.5 | 0.37 | 0.0195 | -0.016 | 18.966
3 | 0.426 | 0.02009 | -0.016 | 21.196
3.5 | 0.481 | 0.02081 | -0.017 | 23.127
4 | 0.535 | 0.02161 | -0.017 | 24.77
4.5 | 0.613 | 0.02162 | -0.019 | 28.356
5 | 0.667 | 0.02231 | -0.019 | 29.895
5.5 | 0.597 | 0.04595 | -0.009 | 13.003
6 | 0.64 | 0.04895 | -0.009 | 13.078
6.5 | 0.682 | 0.05237 | -0.009 | 13.013
7 | 0.721 | 0.05619 | -0.009 | 12.825
7.5 | 0.757 | 0.05976 | -0.009 | 12.67
8 | 0.791 | 0.06552 | -0.01 | 12.07
8.5 | 0.821 | 0.0699 | -0.009 | 11.743
9 | 0.844 | 0.07702 | -0.009 | 10.958
9.5 | 0.861 | 0.08292 | -0.009 | 10.386
10 | 0.872 | 0.09162 | -0.01 | 9.521
10.5 | 0.877 | 0.10209 | -0.009 | 8.588
11 | 0.874 | 0.11084 | -0.01 | 7.889
11.5 | 0.865 | 0.11935 | -0.01 | 7.245
12 | 0.848 | 0.13798 | -0.01 | 6.143
12.5 | 0.823 | 0.15125 | -0.01 | 5.444
13 | 0.792 | 0.16808 | -0.01 | 4.713
13.5 | 0.754 | 0.17732 | -0.01 | 4.254
14 | 0.71 | 0.19956 | -0.01 | 3.56
14.5 | 0.661 | 0.22996 | -0.01 | 2.874
15 | 0.607 | 0.27222 | -0.01 | 2.229
15.5 | 0.548 | 0.29567 | -0.01 | 1.854

## 6. Re 50k Mach 0.25 (2)
BIGFOIL.COM POLAR EXPORT
NACA64-113 a=0.5
NACA64-113 a=0.5 |  |  |  | Cl Max: | 0.9259 | at alpha= | 9 | deg
XFOIL ncrit=9 |  |  |  | L/D Max: | 25.7242 | at alpha= | 6.5 | deg
Re: | 50000 |  |  | Cd Min: | 0.25173 | at alpha= | -20 | deg
Mach: | 0.25 |  |  | Cl=0 at alpha= | -0.45851 | deg
|  |  |  | @ Cl=0.1, Cd= | 0.033465
|  |  |  | @ Cl=0.4, Cd= | 0.046109
|  |  |  | @ Cl=0.6, Cd= | 0.038437
alpha (deg) | Cl | Cd | Cm | Cl/Cd
-20 | -0.7778 | 0.25173 | 0.0645 | -3.0898
-19.5 | -0.7708 | 0.25113 | 0.0578 | -3.0693
-19 | -0.7437 | 0.23892 | 0.0554 | -3.1128
-18.5 | -0.7267 | 0.23306 | 0.0511 | -3.1181
-18 | -0.7121 | 0.2267 | 0.0464 | -3.1412
-17.5 | -0.6931 | 0.22007 | 0.0428 | -3.1495
-17 | -0.6739 | 0.21207 | 0.0393 | -3.1777
-16.5 | -0.6673 | 0.20889 | 0.0342 | -3.1945
-16 | -0.6388 | 0.19822 | 0.0322 | -3.2227
-15.5 | -0.6315 | 0.19307 | 0.0276 | -3.2708
-15 | -0.6279 | 0.18957 | 0.0234 | -3.3122
-14.5 | -0.603 | 0.18021 | 0.0214 | -3.3461
-13.5 | -0.5622 | 0.16383 | 0.0168 | -3.4316
-13 | -0.553 | 0.15771 | 0.0142 | -3.5064
-12.5 | -0.5578 | 0.15324 | 0.0113 | -3.64
-12 | -0.5309 | 0.14384 | 0.0099 | -3.6909
-11.5 | -0.5087 | 0.1357 | 0.0086 | -3.7487
-11 | -0.5003 | 0.12953 | 0.0073 | -3.8624
-9.5 | -0.598 | 0.08277 | -0.0312 | -7.2248
-9 | -0.6781 | 0.06977 | -0.0386 | -9.7191
-8.5 | -0.6926 | 0.06103 | -0.0384 | -11.3485
-8 | -0.7088 | 0.05336 | -0.0362 | -13.2834
-7.5 | -0.708 | 0.04721 | -0.0321 | -14.9968
-7 | -0.7031 | 0.04226 | -0.0263 | -16.6375
-6.5 | -0.6892 | 0.03806 | -0.0205 | -18.1083
-6 | -0.6657 | 0.0344 | -0.0157 | -19.3517
-5.5 | -0.6281 | 0.03125 | -0.0121 | -20.0992
-5 | -0.5888 | 0.02853 | -0.0085 | -20.6379
-4.5 | -0.5655 | 0.02569 | -0.0034 | -22.0125
-4 | -0.5784 | 0.02408 | 0.0121 | -24.0199
-3.5 | -0.5668 | 0.02788 | 0.03 | -20.33
-3 | -0.3323 | 0.03506 | 0.019 | -9.478
-2.5 | -0.2722 | 0.03414 | 0.0147 | -7.9731
-2 | -0.2163 | 0.03334 | 0.01 | -6.4877
-1.5 | -0.1546 | 0.03275 | 0.0037 | -4.7206
-1 | -0.0796 | 0.03234 | -0.0056 | -2.4613
-0.5 | -0.004 | 0.03227 | -0.0155 | -0.12395
0 | 0.0442 | 0.03248 | -0.02 | 1.3608
0.5 | 0.0747 | 0.03278 | -0.0211 | 2.2788
1 | 0.0963 | 0.03321 | -0.0204 | 2.8997
1.5 | 0.1008 | 0.03352 | -0.0165 | 3.0072
2 | 0.0942 | 0.03372 | -0.0104 | 2.7936
2.5 | 0.1111 | 0.03461 | -0.0077 | 3.2101
3 | 0.1506 | 0.03625 | -0.0084 | 4.1545
3.5 | 0.1988 | 0.03828 | -0.0103 | 5.1933
4 | 0.2536 | 0.04064 | -0.0128 | 6.2402
4.5 | 0.3135 | 0.04311 | -0.0156 | 7.2721
5 | 0.3651 | 0.0453 | -0.0165 | 8.0596
5.5 | 0.4406 | 0.04705 | -0.0185 | 9.3645
6 | 0.6638 | 0.03499 | -0.0163 | 18.9711
6.5 | 0.7033 | 0.02734 | 0.0049 | 25.7242
7 | 0.7309 | 0.03177 | 0.0096 | 23.006
7.5 | 0.814 | 0.03651 | 0.0087 | 22.2953
8 | 0.8669 | 0.04191 | 0.0097 | 20.6848
8.5 | 0.899 | 0.04814 | 0.0122 | 18.6747
9 | 0.9259 | 0.05545 | 0.0141 | 16.6979
9.5 | 0.922 | 0.06297 | 0.0173 | 14.6419
10 | 0.8624 | 0.07006 | 0.0214 | 12.3094
10.5 | 0.7872 | 0.08191 | 0.0176 | 9.6105
11 | 0.7613 | 0.09476 | 0.0121 | 8.034
11.5 | 0.6595 | 0.1248 | -0.0129 | 5.2845
12 | 0.6319 | 0.14693 | -0.0301 | 4.3007
12.5 | 0.6337 | 0.15345 | -0.0323 | 4.1297
13 | 0.6366 | 0.15952 | -0.0347 | 3.9907
13.5 | 0.6503 | 0.16698 | -0.0371 | 3.8945
14 | 0.6644 | 0.17422 | -0.0396 | 3.8136

## 7. Re 50k Mach 0.50 (1)
BIGFOIL.COM POLAR EXPORT
NACA64-113 a=0.5
NACA64-113 a=0.5 |  |  |  | Cl Max: | 1.114 | at alpha= | 20 | deg
JavaFoil+Calcfoil stall+Eppler ext transition |  |  |  | L/D Max: | 27.994 | at alpha= | 4.5 | deg
Re: | 50000 |  |  | Cd Min: | 0.01845 | at alpha= | -0.5 | deg
Mach: | 0.5 |  |  | Cl=0 at alpha= | -0.64706 | deg
|  |  |  | @ Cl=0.1, Cd= | 0.019368
|  |  |  | @ Cl=0.4, Cd= | 0.021397
|  |  |  | @ Cl=0.6, Cd= | 0.023166
alpha (deg) | Cl | Cd | Cm | Cl/Cd
-20 | -1.054 | 0.44228 | 0.005 | -2.384
-19.5 | -1.028 | 0.43189 | 0.005 | -2.38
-19 | -1.002 | 0.43684 | 0.005 | -2.293
-18.5 | -0.975 | 0.42259 | 0.004 | -2.308
-18 | -0.949 | 0.4201 | 0.004 | -2.259
-17.5 | -0.92 | 0.39989 | 0.004 | -2.301
-17 | -0.893 | 0.38945 | 0.003 | -2.294
-16.5 | -0.867 | 0.39069 | 0.003 | -2.219
-16 | -0.84 | 0.37078 | 0.003 | -2.266
-15.5 | -0.814 | 0.36651 | 0.002 | -2.22
-15 | -0.785 | 0.32707 | 0.002 | -2.4
-14.5 | -0.758 | 0.32758 | 0.002 | -2.313
-14 | -0.731 | 0.30513 | 0.001 | -2.396
-13.5 | -0.704 | 0.32396 | 0.001 | -2.174
-13 | -0.676 | 0.2976 | 0.001 | -2.272
-12.5 | -0.649 | 0.28161 | 0 | -2.304
-12 | -0.622 | 0.28059 | 0 | -2.216
-11.5 | -0.595 | 0.27981 | 0 | -2.125
-11 | -0.568 | 0.25273 | 0 | -2.246
-10.5 | -0.54 | 0.23433 | -0.001 | -2.304
-10 | -0.512 | 0.23091 | -0.001 | -2.219
-9.5 | -0.485 | 0.22352 | -0.001 | -2.171
-9 | -0.458 | 0.20245 | -0.001 | -2.263
-8.5 | -0.431 | 0.19605 | -0.002 | -2.197
-8 | -0.403 | 0.16593 | -0.002 | -2.429
-7.5 | -0.515 | 0.09494 | -0.002 | -5.421
-7 | -0.581 | 0.07263 | -0.002 | -7.996
-6.5 | -0.575 | 0.06395 | -0.003 | -8.992
-6 | -0.548 | 0.05706 | -0.003 | -9.609
-5.5 | -0.511 | 0.05197 | -0.003 | -9.826
-5 | -0.467 | 0.04767 | -0.004 | -9.79
-4.5 | -0.419 | 0.04468 | -0.004 | -9.367
-4 | -0.367 | 0.04193 | -0.005 | -8.764
-3.5 | -0.383 | 0.02082 | -0.01 | -18.413
-3 | -0.319 | 0.02025 | -0.011 | -15.744
-2.5 | -0.243 | 0.02016 | -0.011 | -12.057
-2 | -0.179 | 0.0195 | -0.012 | -9.189
-1.5 | -0.114 | 0.01901 | -0.012 | -5.989
-1 | -0.048 | 0.01867 | -0.013 | -2.549
-0.5 | 0.02 | 0.01845 | -0.014 | 1.073
0 | 0.086 | 0.01931 | -0.014 | 4.438
0.5 | 0.151 | 0.01958 | -0.015 | 7.734
1 | 0.217 | 0.01993 | -0.015 | 10.881
1.5 | 0.282 | 0.02037 | -0.016 | 13.829
2 | 0.345 | 0.02069 | -0.017 | 16.668
2.5 | 0.408 | 0.0215 | -0.017 | 18.964
3 | 0.469 | 0.02223 | -0.018 | 21.11
3.5 | 0.529 | 0.0232 | -0.018 | 22.812
4 | 0.613 | 0.02316 | -0.02 | 26.466
4.5 | 0.673 | 0.02402 | -0.02 | 27.994
5 | 0.61 | 0.04544 | -0.01 | 13.424
5.5 | 0.654 | 0.0491 | -0.01 | 13.324
6 | 0.693 | 0.05396 | -0.01 | 12.849
6.5 | 0.724 | 0.06036 | -0.01 | 11.999
7 | 0.741 | 0.06677 | -0.01 | 11.102
7.5 | 0.732 | 0.07983 | -0.009 | 9.167
8 | 0.62 | 0.1176 | -0.009 | 5.269
8.5 | 0.498 | 0.17699 | -0.009 | 2.814
9 | 0.525 | 0.18933 | -0.01 | 2.772
9.5 | 0.552 | 0.21187 | -0.011 | 2.607
10 | 0.579 | 0.23191 | -0.012 | 2.497
10.5 | 0.606 | 0.23972 | -0.012 | 2.527
11 | 0.634 | 0.26611 | -0.013 | 2.381
11.5 | 0.66 | 0.28086 | -0.014 | 2.35
12 | 0.687 | 0.28409 | -0.014 | 2.417
12.5 | 0.713 | 0.28359 | -0.014 | 2.515
13 | 0.74 | 0.29871 | -0.015 | 2.476
13.5 | 0.768 | 0.32537 | -0.016 | 2.359
14 | 0.794 | 0.33179 | -0.016 | 2.393
14.5 | 0.82 | 0.32911 | -0.017 | 2.492
15 | 0.847 | 0.34085 | -0.017 | 2.484
15.5 | 0.875 | 0.35674 | -0.019 | 2.453
16 | 0.901 | 0.39326 | -0.019 | 2.291
16.5 | 0.927 | 0.37247 | -0.019 | 2.489
17 | 0.953 | 0.37786 | -0.02 | 2.522
17.5 | 0.982 | 0.41276 | -0.021 | 2.378
18 | 1.007 | 0.41863 | -0.021 | 2.406
18.5 | 1.033 | 0.43331 | -0.022 | 2.384
19 | 1.059 | 0.43667 | -0.022 | 2.425
19.5 | 1.085 | 0.43182 | -0.022 | 2.513
20 | 1.114 | 0.46648 | -0.024 | 2.387

## 8. Re 50k Mach 0.50 (2)
BIGFOIL.COM POLAR EXPORT
NACA64-113 a=0.5
NACA64-113 a=0.5 |  |  |  | Cl Max: | 0.9404 | at alpha= | 20 | deg
XFOIL ncrit=9 |  |  |  | L/D Max: | 22.649 | at alpha= | 6 | deg
Re: | 50000 |  |  | Cd Min: | 0.28504 | at alpha= | 20 | deg
Mach: | 0.5 |  |  | Cl=0 at alpha= | -0.51531 | deg
|  |  |  | @ Cl=0.1, Cd= | 0.037078
|  |  |  | @ Cl=0.4, Cd= | 0.049483
|  |  |  | @ Cl=0.6, Cd= | 0.038241
alpha (deg) | Cl | Cd | Cm | Cl/Cd
-20 | -0.8472 | 0.2773 | 0.0769 | -3.0552
-19.5 | -0.8232 | 0.26876 | 0.072 | -3.063
-19 | -0.8137 | 0.26886 | 0.0641 | -3.0265
-18.5 | -0.7776 | 0.25222 | 0.0618 | -3.083
-18 | -0.771 | 0.25288 | 0.0541 | -3.0489
-17.5 | -0.7333 | 0.23663 | 0.0519 | -3.0989
-17 | -0.7171 | 0.23062 | 0.0461 | -3.1094
-16.5 | -0.6917 | 0.22175 | 0.0422 | -3.1193
-16 | -0.668 | 0.21281 | 0.0381 | -3.139
-15.5 | -0.654 | 0.20719 | 0.0329 | -3.1565
-15 | -0.641 | 0.20232 | 0.0283 | -3.1682
-14.5 | -0.6088 | 0.1909 | 0.0256 | -3.1891
-14 | -0.5839 | 0.18191 | 0.0223 | -3.2098
-13.5 | -0.5641 | 0.1744 | 0.0189 | -3.2345
-13 | -0.5487 | 0.16774 | 0.0155 | -3.2711
-12.5 | -0.5335 | 0.16071 | 0.0124 | -3.3196
-12 | -0.5166 | 0.15329 | 0.0096 | -3.3701
-11.5 | -0.5095 | 0.14723 | 0.0069 | -3.4606
-11 | -0.4732 | 0.1367 | 0.005 | -3.4616
-10.5 | -0.4653 | 0.13 | 0.0024 | -3.5792
-10 | -0.4864 | 0.11406 | -0.014 | -4.2644
-9.5 | -0.49 | 0.10198 | -0.0221 | -4.8049
-9 | -0.5049 | 0.09 | -0.0307 | -5.61
-8.5 | -0.5137 | 0.07876 | -0.0376 | -6.5223
-8 | -0.583 | 0.0657 | -0.0489 | -8.8737
-7.5 | -0.616 | 0.05842 | -0.0484 | -10.5443
-7 | -0.6537 | 0.05317 | -0.0431 | -12.2945
-6.5 | -0.6937 | 0.04951 | -0.0338 | -14.0113
-6 | -0.7043 | 0.04518 | -0.0264 | -15.5888
-5.5 | -0.7048 | 0.04087 | -0.0197 | -17.2449
-5 | -0.6878 | 0.0368 | -0.0142 | -18.6902
-4.5 | -0.6471 | 0.03322 | -0.01 | -19.4792
-4 | -0.6084 | 0.03034 | -0.0052 | -20.0527
-3.5 | -0.5914 | 0.0268 | 0.0012 | -22.0672
-3 | -0.595 | 0.02841 | 0.0221 | -20.9433
-2.5 | -0.4022 | 0.03858 | 0.0294 | -10.4251
-2 | -0.3097 | 0.03787 | 0.0215 | -8.178
-1.5 | -0.1986 | 0.03734 | 0.0077 | -5.3187
-1 | -0.1013 | 0.03709 | -0.0042 | -2.7312
-0.5 | 0.0032 | 0.03694 | -0.0178 | 0.086627
0 | 0.1016 | 0.03708 | -0.0305 | 2.74
0.5 | 0.1351 | 0.03751 | -0.0312 | 3.6017
1 | 0.1498 | 0.03803 | -0.0285 | 3.939
1.5 | 0.1587 | 0.03858 | -0.0246 | 4.1135
2 | 0.1622 | 0.0391 | -0.0197 | 4.1483
2.5 | 0.1614 | 0.0396 | -0.0139 | 4.0758
3 | 0.1704 | 0.04045 | -0.0091 | 4.2126
3.5 | 0.2137 | 0.04239 | -0.0094 | 5.0413
4 | 0.2668 | 0.04471 | -0.0107 | 5.9673
4.5 | 0.3167 | 0.04704 | -0.011 | 6.7326
5 | 0.3817 | 0.04938 | -0.0119 | 7.7299
5.5 | 0.478 | 0.04992 | -0.0115 | 9.5753
6 | 0.684 | 0.0302 | 0.0143 | 22.649
6.5 | 0.7042 | 0.03459 | 0.0206 | 20.3585
7 | 0.7826 | 0.04016 | 0.0215 | 19.4871
7.5 | 0.8147 | 0.04639 | 0.0241 | 17.562
8 | 0.7979 | 0.05311 | 0.0277 | 15.0235
8.5 | 0.7645 | 0.06144 | 0.0277 | 12.443
9 | 0.7214 | 0.07237 | 0.0232 | 9.9682
9.5 | 0.6842 | 0.08547 | 0.0155 | 8.0051
10 | 0.6634 | 0.09885 | 0.0076 | 6.7112
10.5 | 0.6576 | 0.11112 | 0.0012 | 5.9179
11 | 0.6355 | 0.12514 | -0.0089 | 5.0783
11.5 | 0.6405 | 0.13722 | -0.0153 | 4.6677
12 | 0.6105 | 0.15435 | -0.0325 | 3.9553
13 | 0.6563 | 0.17254 | -0.0382 | 3.8038
13.5 | 0.6725 | 0.18018 | -0.0416 | 3.7324
14 | 0.6865 | 0.18726 | -0.0454 | 3.666
14.5 | 0.7063 | 0.19527 | -0.049 | 3.617
15 | 0.7277 | 0.20343 | -0.0525 | 3.5772
15.5 | 0.7453 | 0.21092 | -0.0568 | 3.5336
16 | 0.767 | 0.21947 | -0.061 | 3.4948
16.5 | 0.7938 | 0.2296 | -0.0645 | 3.4573
17 | 0.8258 | 0.24224 | -0.0674 | 3.409
17.5 | 0.8312 | 0.24352 | -0.0744 | 3.4133
18 | 0.8572 | 0.25419 | -0.0782 | 3.3723
18.5 | 0.8776 | 0.26113 | -0.0834 | 3.3608
19 | 0.8963 | 0.2684 | -0.089 | 3.3394
19.5 | 0.9274 | 0.28181 | -0.092 | 3.2909
20 | 0.9404 | 0.28504 | -0.0994 | 3.2992

## 9. Re 100k Mach 0.00 (1)
BIGFOIL.COM POLAR EXPORT
NACA64-113 a=0.5
NACA64-113 a=0.5 |  |  |  | Cl Max: | 0.937 | at alpha= | 12.5 | deg
JavaFoil+Calcfoil stall+Eppler ext transition |  |  |  | L/D Max: | 37.835 | at alpha= | 5.5 | deg
Re: | 100000 |  |  | Cd Min: | 0.01266 | at alpha= | 0.5 | deg
Mach: | 0 |  |  | Cl=0 at alpha= | -0.65 | deg
|  |  |  | @ Cl=0.1, Cd= | 0.012811
|  |  |  | @ Cl=0.4, Cd= | 0.013611
|  |  |  | @ Cl=0.6, Cd= | 0.01731
alpha (deg) | Cl | Cd | Cm | Cl/Cd
-18 | -0.721 | 0.23977 | 0.002 | -3.006
-17.5 | -0.741 | 0.2233 | 0.002 | -3.321
-17 | -0.761 | 0.20874 | 0.002 | -3.648
-16.5 | -0.78 | 0.19378 | 0.002 | -4.027
-16 | -0.798 | 0.18142 | 0.002 | -4.397
-15.5 | -0.813 | 0.17375 | 0.001 | -4.679
-15 | -0.827 | 0.16018 | 0.001 | -5.16
-14.5 | -0.837 | 0.14781 | 0.001 | -5.666
-14 | -0.846 | 0.13939 | 0.001 | -6.067
-13.5 | -0.851 | 0.12817 | 0.001 | -6.638
-13 | -0.853 | 0.12075 | 0.001 | -7.062
-12.5 | -0.851 | 0.11189 | 0 | -7.604
-12 | -0.845 | 0.10425 | 0 | -8.108
-11.5 | -0.833 | 0.09638 | 0 | -8.645
-11 | -0.817 | 0.08999 | 0 | -9.077
-10.5 | -0.798 | 0.08278 | 0 | -9.635
-10 | -0.775 | 0.07719 | -0.001 | -10.04
-9.5 | -0.749 | 0.0728 | -0.001 | -10.294
-9 | -0.721 | 0.06716 | -0.001 | -10.735
-8.5 | -0.69 | 0.06237 | -0.001 | -11.059
-8 | -0.656 | 0.05834 | -0.002 | -11.244
-7.5 | -0.62 | 0.05531 | -0.002 | -11.207
-7 | -0.582 | 0.05142 | -0.002 | -11.313
-6.5 | -0.542 | 0.04834 | -0.002 | -11.205
-6 | -0.5 | 0.04537 | -0.003 | -11.02
-5.5 | -0.457 | 0.04293 | -0.003 | -10.648
-5 | -0.413 | 0.04036 | -0.004 | -10.236
-4.5 | -0.456 | 0.01643 | -0.008 | -27.765
-4 | -0.398 | 0.0159 | -0.009 | -25.052
-3.5 | -0.34 | 0.01553 | -0.009 | -21.882
-3 | -0.281 | 0.01327 | -0.01 | -21.167
-2.5 | -0.222 | 0.01311 | -0.01 | -16.909
-2 | -0.162 | 0.01295 | -0.011 | -12.519
-1.5 | -0.102 | 0.01283 | -0.011 | -7.976
-1 | -0.042 | 0.0128 | -0.012 | -3.32
-0.5 | 0.018 | 0.01289 | -0.013 | 1.363
0 | 0.078 | 0.0129 | -0.013 | 6.019
0.5 | 0.137 | 0.01266 | -0.014 | 10.861
1 | 0.196 | 0.01295 | -0.014 | 15.16
1.5 | 0.255 | 0.01309 | -0.015 | 19.475
2 | 0.313 | 0.01322 | -0.015 | 23.658
2.5 | 0.37 | 0.01345 | -0.016 | 27.513
3 | 0.426 | 0.01375 | -0.016 | 31.008
3.5 | 0.482 | 0.01406 | -0.017 | 34.258
4 | 0.536 | 0.01449 | -0.017 | 37.02
4.5 | 0.6 | 0.01731 | -0.018 | 34.658
5 | 0.653 | 0.01796 | -0.019 | 36.388
5.5 | 0.705 | 0.01864 | -0.019 | 37.835
6 | 0.624 | 0.0441 | -0.01 | 14.155
6.5 | 0.665 | 0.04703 | -0.01 | 14.143
7 | 0.704 | 0.05006 | -0.009 | 14.072
7.5 | 0.743 | 0.05339 | -0.009 | 13.908
8 | 0.779 | 0.05756 | -0.01 | 13.528
8.5 | 0.812 | 0.06122 | -0.01 | 13.266
9 | 0.841 | 0.06574 | -0.009 | 12.791
9.5 | 0.866 | 0.07058 | -0.01 | 12.275
10 | 0.888 | 0.07498 | -0.01 | 11.843
10.5 | 0.906 | 0.083 | -0.01 | 10.911
11 | 0.919 | 0.08692 | -0.01 | 10.579
11.5 | 0.929 | 0.09304 | -0.01 | 9.989
12 | 0.935 | 0.10132 | -0.01 | 9.228
12.5 | 0.937 | 0.1104 | -0.01 | 8.485
13 | 0.935 | 0.1175 | -0.01 | 7.957
13.5 | 0.929 | 0.12642 | -0.01 | 7.352
14 | 0.921 | 0.13589 | -0.01 | 6.774
14.5 | 0.909 | 0.14486 | -0.011 | 6.274
15 | 0.894 | 0.15205 | -0.011 | 5.882
15.5 | 0.877 | 0.16338 | -0.011 | 5.37
16 | 0.859 | 0.18016 | -0.011 | 4.765
16.5 | 0.838 | 0.1874 | -0.011 | 4.472
17 | 0.816 | 0.20174 | -0.011 | 4.044
17.5 | 0.793 | 0.22469 | -0.011 | 3.53

## 10. Re 100k Mach 0.00 (2)
BIGFOIL.COM POLAR EXPORT
NACA64-113 a=0.5
NACA64-113 a=0.5 |  |  |  | Cl Max: | 0.9931 | at alpha= | 10 | deg
XFOIL ncrit=9 |  |  |  | L/D Max: | 43.7636 | at alpha= | 5.5 | deg
Re: | 100000 |  |  | Cd Min: | 0.24334 | at alpha= | -20 | deg
Mach: | 0 |  |  | Cl=0 at alpha= | -0.52464 | deg
|  |  |  | @ Cl=0.1, Cd= | 0.022317
|  |  |  | @ Cl=0.4, Cd= | 0.023401
|  |  |  | @ Cl=0.6, Cd= | 0.022662
alpha (deg) | Cl | Cd | Cm | Cl/Cd
-20 | -0.7662 | 0.24334 | 0.0621 | -3.1487
-19.5 | -0.7481 | 0.23695 | 0.0583 | -3.1572
-19 | -0.7382 | 0.23253 | 0.0519 | -3.1746
-18.5 | -0.7465 | 0.2333 | 0.0429 | -3.1997
-18 | -0.701 | 0.21676 | 0.0452 | -3.234
-17.5 | -0.6847 | 0.21039 | 0.0412 | -3.2544
-17 | -0.6988 | 0.20982 | 0.0312 | -3.3305
-16.5 | -0.6571 | 0.19618 | 0.0326 | -3.3495
-16 | -0.6405 | 0.1894 | 0.0293 | -3.3817
-15.5 | -0.6582 | 0.18623 | 0.0194 | -3.5343
-15 | -0.6157 | 0.17476 | 0.0214 | -3.5231
-14.5 | -0.6172 | 0.16897 | 0.0153 | -3.6527
-14 | -0.6003 | 0.15992 | 0.0129 | -3.7538
-13.5 | -0.5851 | 0.15285 | 0.0103 | -3.8279
-13 | -0.5904 | 0.14418 | 0.0044 | -4.0949
-12.5 | -0.5755 | 0.13711 | 0.0024 | -4.1974
-12 | -0.5643 | 0.129 | 0 | -4.3744
-11.5 | -0.5779 | 0.12008 | -0.006 | -4.8126
-11 | -0.6084 | 0.11158 | -0.0145 | -5.4526
-10.5 | -0.5559 | 0.10505 | -0.0095 | -5.2918
-10 | -0.5564 | 0.09681 | -0.0124 | -5.7473
-9.5 | -0.5624 | 0.0886 | -0.0157 | -6.3476
-8.5 | -0.7552 | 0.04547 | -0.0322 | -16.6088
-8 | -0.7468 | 0.03832 | -0.0269 | -19.4885
-7.5 | -0.7314 | 0.03473 | -0.0216 | -21.0596
-7 | -0.717 | 0.03165 | -0.0158 | -22.654
-6.5 | -0.6931 | 0.02874 | -0.0112 | -24.1162
-6 | -0.6544 | 0.02653 | -0.0092 | -24.6664
-5.5 | -0.5735 | 0.02345 | -0.0147 | -24.4563
-5 | -0.4996 | 0.02084 | -0.0194 | -23.9731
-4.5 | -0.4661 | 0.01691 | -0.0176 | -27.5636
-4 | -0.4005 | 0.01823 | -0.0173 | -21.9693
-3.5 | -0.3371 | 0.01999 | -0.0152 | -16.8634
-3 | -0.2733 | 0.02181 | -0.0121 | -12.5309
-2.5 | -0.2129 | 0.02198 | -0.0124 | -9.6861
-2 | -0.1532 | 0.022 | -0.0131 | -6.9636
-1.5 | -0.0952 | 0.02189 | -0.0137 | -4.349
-1 | -0.0463 | 0.02186 | -0.013 | -2.118
-0.5 | 0.0024 | 0.02191 | -0.0125 | 0.10954
0 | 0.0514 | 0.02209 | -0.0122 | 2.3268
0.5 | 0.1028 | 0.02233 | -0.0124 | 4.6037
1 | 0.1701 | 0.02249 | -0.015 | 7.5634
1.5 | 0.2469 | 0.02283 | -0.0201 | 10.8147
2 | 0.3309 | 0.02327 | -0.0271 | 14.22
2.5 | 0.4206 | 0.02344 | -0.0346 | 17.9437
3 | 0.5088 | 0.02336 | -0.0415 | 21.7808
3.5 | 0.5981 | 0.02275 | -0.0479 | 26.2901
4 | 0.6359 | 0.021 | -0.042 | 30.281
4.5 | 0.6661 | 0.01888 | -0.034 | 35.2807
5.5 | 0.7221 | 0.0165 | -0.0207 | 43.7636
6 | 0.7185 | 0.01744 | -0.0096 | 41.1984
6.5 | 0.7155 | 0.02154 | -0.0022 | 33.2173
7 | 0.7457 | 0.02411 | 0.0014 | 30.9291
7.5 | 0.7939 | 0.02697 | 0.0027 | 29.4364
8 | 0.8487 | 0.03055 | 0.0029 | 27.7807
8.5 | 0.9002 | 0.03448 | 0.0036 | 26.1079
9 | 0.9457 | 0.0407 | 0.004 | 23.2359
9.5 | 0.9767 | 0.04725 | 0.0063 | 20.6709
10 | 0.9931 | 0.05413 | 0.0093 | 18.3466
10.5 | 0.9657 | 0.06023 | 0.0161 | 16.0335
11 | 0.9239 | 0.06919 | 0.0202 | 13.3531
11.5 | 0.6745 | 0.1182 | -0.0128 | 5.7064
12 | 0.713 | 0.12515 | -0.0104 | 5.6972
12.5 | 0.6916 | 0.13494 | -0.017 | 5.1252
13 | 0.6814 | 0.14434 | -0.0225 | 4.7208
13.5 | 0.683 | 0.15303 | -0.0266 | 4.4632
14 | 0.7398 | 0.16109 | -0.0211 | 4.5925
14.5 | 0.6992 | 0.16899 | -0.0338 | 4.1375
15 | 0.7406 | 0.17844 | -0.0314 | 4.1504

## 11. Re 100k Mach 0.10 (1)
BIGFOIL.COM POLAR EXPORT
NACA64-113 a=0.5
NACA64-113 a=0.5 |  |  |  | Cl Max: | 0.926 | at alpha= | 12 | deg
JavaFoil+Calcfoil stall+Eppler ext transition |  |  |  | L/D Max: | 37.732 | at alpha= | 5.5 | deg
Re: | 100000 |  |  | Cd Min: | 0.01243 | at alpha= | 0.5 | deg
Mach: | 0.1 |  |  | Cl=0 at alpha= | -0.64754 | deg
|  |  |  | @ Cl=0.1, Cd= | 0.012766
|  |  |  | @ Cl=0.4, Cd= | 0.01364
|  |  |  | @ Cl=0.6, Cd= | 0.017259
alpha (deg) | Cl | Cd | Cm | Cl/Cd
-17.5 | -0.696 | 0.23294 | 0.002 | -2.99
-17 | -0.72 | 0.2213 | 0.002 | -3.253
-16.5 | -0.742 | 0.2041 | 0.002 | -3.637
-16 | -0.763 | 0.19065 | 0.002 | -4.004
-15.5 | -0.783 | 0.17864 | 0.001 | -4.381
-15 | -0.8 | 0.16505 | 0.001 | -4.846
-14.5 | -0.814 | 0.15195 | 0.001 | -5.359
-14 | -0.826 | 0.13854 | 0.001 | -5.962
-13.5 | -0.834 | 0.13087 | 0.001 | -6.376
-13 | -0.839 | 0.12282 | 0.001 | -6.834
-12.5 | -0.84 | 0.11347 | 0 | -7.406
-12 | -0.837 | 0.10639 | 0 | -7.871
-11.5 | -0.827 | 0.0975 | 0 | -8.485
-11 | -0.813 | 0.0916 | 0 | -8.874
-10.5 | -0.795 | 0.08481 | 0 | -9.374
-10 | -0.774 | 0.07887 | -0.001 | -9.81
-9.5 | -0.749 | 0.07288 | -0.001 | -10.279
-9 | -0.721 | 0.06822 | -0.001 | -10.574
-8.5 | -0.691 | 0.06315 | -0.001 | -10.94
-8 | -0.658 | 0.05892 | -0.002 | -11.161
-7.5 | -0.622 | 0.05508 | -0.002 | -11.285
-7 | -0.584 | 0.05175 | -0.002 | -11.279
-6.5 | -0.544 | 0.04861 | -0.002 | -11.185
-6 | -0.502 | 0.04558 | -0.003 | -11.015
-5.5 | -0.459 | 0.043 | -0.003 | -10.675
-5 | -0.415 | 0.04054 | -0.004 | -10.233
-4.5 | -0.458 | 0.01646 | -0.008 | -27.848
-4 | -0.4 | 0.01607 | -0.009 | -24.905
-3.5 | -0.342 | 0.01555 | -0.009 | -21.967
-3 | -0.282 | 0.0152 | -0.01 | -18.575
-2.5 | -0.223 | 0.01311 | -0.01 | -16.991
-2 | -0.163 | 0.013 | -0.011 | -12.535
-1.5 | -0.103 | 0.01294 | -0.011 | -7.952
-1 | -0.043 | 0.0129 | -0.012 | -3.31
-0.5 | 0.018 | 0.01289 | -0.013 | 1.369
0 | 0.078 | 0.01296 | -0.013 | 6.024
0.5 | 0.138 | 0.01243 | -0.014 | 11.098
1 | 0.197 | 0.01302 | -0.014 | 15.144
1.5 | 0.256 | 0.01312 | -0.015 | 19.529
2 | 0.314 | 0.01325 | -0.015 | 23.699
2.5 | 0.372 | 0.01348 | -0.016 | 27.557
3 | 0.428 | 0.0138 | -0.016 | 31.038
3.5 | 0.484 | 0.01412 | -0.017 | 34.278
4 | 0.538 | 0.01456 | -0.017 | 36.966
4.5 | 0.603 | 0.01739 | -0.018 | 34.666
5 | 0.656 | 0.01805 | -0.019 | 36.352
5.5 | 0.708 | 0.01877 | -0.019 | 37.732
6 | 0.627 | 0.04423 | -0.01 | 14.17
6.5 | 0.668 | 0.04718 | -0.009 | 14.152
7 | 0.707 | 0.0504 | -0.009 | 14.028
7.5 | 0.745 | 0.05334 | -0.009 | 13.964
8 | 0.781 | 0.05748 | -0.01 | 13.583
8.5 | 0.814 | 0.06199 | -0.01 | 13.132
9 | 0.842 | 0.06642 | -0.01 | 12.68
9.5 | 0.866 | 0.0705 | -0.01 | 12.291
10 | 0.887 | 0.07644 | -0.01 | 11.605
10.5 | 0.903 | 0.08248 | -0.01 | 10.949
11 | 0.915 | 0.08827 | -0.01 | 10.368
11.5 | 0.923 | 0.09537 | -0.01 | 9.676
12 | 0.926 | 0.10284 | -0.01 | 9.006
12.5 | 0.925 | 0.11235 | -0.01 | 8.235
13 | 0.92 | 0.11939 | -0.01 | 7.708
13.5 | 0.912 | 0.12669 | -0.01 | 7.195
14 | 0.899 | 0.13464 | -0.01 | 6.679
14.5 | 0.884 | 0.14632 | -0.011 | 6.04
15 | 0.865 | 0.15444 | -0.011 | 5.604
15.5 | 0.845 | 0.17297 | -0.011 | 4.884
16 | 0.822 | 0.18176 | -0.011 | 4.522
16.5 | 0.798 | 0.19402 | -0.011 | 4.111
17 | 0.772 | 0.21458 | -0.011 | 3.597

## 12. Re 100k Mach 0.10 (2)
BIGFOIL.COM POLAR EXPORT
NACA64-113 a=0.5
NACA64-113 a=0.5 |  |  |  | Cl Max: | 0.9909 | at alpha= | 10 | deg
XFOIL ncrit=9 |  |  |  | L/D Max: | 44.1388 | at alpha= | 5.5 | deg
Re: | 100000 |  |  | Cd Min: | 0.17942 | at alpha= | 15 | deg
Mach: | 0.1 |  |  | Cl=0 at alpha= | -0.53074 | deg
|  |  |  | @ Cl=0.1, Cd= | 0.022417
|  |  |  | @ Cl=0.4, Cd= | 0.023574
|  |  |  | @ Cl=0.6, Cd= | 0.022788
alpha (deg) | Cl | Cd | Cm | Cl/Cd
-14 | -0.5978 | 0.16052 | 0.0134 | -3.7241
-13.5 | -0.5856 | 0.1535 | 0.0103 | -3.815
-13 | -0.586 | 0.1449 | 0.0052 | -4.0442
-12.5 | -0.5784 | 0.13778 | 0.0018 | -4.198
-12 | -0.5611 | 0.12976 | 0.0004 | -4.3241
-11.5 | -0.5707 | 0.12101 | -0.005 | -4.7161
-11 | -0.6121 | 0.11222 | -0.0152 | -5.4545
-10.5 | -0.554 | 0.10573 | -0.0095 | -5.2398
-10 | -0.5526 | 0.09757 | -0.0122 | -5.6636
-9.5 | -0.5601 | 0.08933 | -0.0157 | -6.27
-9 | -0.7685 | 0.0586 | -0.0346 | -13.1143
-8.5 | -0.7533 | 0.04626 | -0.0331 | -16.284
-8 | -0.7458 | 0.03899 | -0.0281 | -19.128
-7.5 | -0.7332 | 0.03532 | -0.0224 | -20.7588
-7 | -0.7206 | 0.0322 | -0.0163 | -22.3789
-6.5 | -0.6977 | 0.02919 | -0.0116 | -23.902
-6 | -0.6551 | 0.02693 | -0.0101 | -24.326
-5.5 | -0.5735 | 0.02361 | -0.0156 | -24.2906
-5 | -0.5001 | 0.02101 | -0.0201 | -23.803
-4.5 | -0.466 | 0.01693 | -0.0186 | -27.5251
-4 | -0.4007 | 0.01825 | -0.0181 | -21.9562
-3.5 | -0.3365 | 0.0201 | -0.0157 | -16.7413
-3 | -0.2732 | 0.02194 | -0.0124 | -12.4521
-2.5 | -0.2156 | 0.02206 | -0.0124 | -9.7733
-2 | -0.1575 | 0.0221 | -0.0127 | -7.1267
-1.5 | -0.1022 | 0.02203 | -0.0128 | -4.6391
-1 | -0.0458 | 0.02194 | -0.0132 | -2.0875
-0.5 | 0.003 | 0.02199 | -0.0126 | 0.13643
0 | 0.0519 | 0.02218 | -0.0123 | 2.3399
0.5 | 0.1046 | 0.02244 | -0.0127 | 4.6613
1 | 0.1633 | 0.02272 | -0.0141 | 7.1875
1.5 | 0.2446 | 0.02292 | -0.0194 | 10.6719
2.5 | 0.418 | 0.02365 | -0.034 | 17.6744
3 | 0.5068 | 0.02365 | -0.0411 | 21.4292
3.5 | 0.5976 | 0.0229 | -0.0473 | 26.0961
4 | 0.64 | 0.02092 | -0.0418 | 30.5927
4.5 | 0.6693 | 0.01892 | -0.0338 | 35.3753
5 | 0.6986 | 0.01756 | -0.0271 | 39.7836
5.5 | 0.7252 | 0.01643 | -0.0201 | 44.1388
6 | 0.7139 | 0.01807 | -0.0084 | 39.5075
6.5 | 0.7153 | 0.02184 | -0.0014 | 32.7518
7 | 0.7473 | 0.02437 | 0.0021 | 30.6648
7.5 | 0.7973 | 0.02731 | 0.0032 | 29.1944
8 | 0.8527 | 0.031 | 0.0034 | 27.5065
8.5 | 0.9034 | 0.03505 | 0.0043 | 25.7746
9 | 0.9474 | 0.04146 | 0.0048 | 22.8509
9.5 | 0.9765 | 0.04815 | 0.0073 | 20.2804
10 | 0.9909 | 0.0554 | 0.0103 | 17.8863
10.5 | 0.956 | 0.06104 | 0.0174 | 15.6619
11 | 0.9064 | 0.06966 | 0.0212 | 13.0118
11.5 | 0.8138 | 0.08498 | 0.0156 | 9.5764
12 | 0.708 | 0.12623 | -0.0112 | 5.6088
12.5 | 0.6873 | 0.13593 | -0.0178 | 5.0563
13 | 0.6786 | 0.14526 | -0.0231 | 4.6716
13.5 | 0.6824 | 0.1538 | -0.0269 | 4.4369
14 | 0.7301 | 0.16147 | -0.0232 | 4.5216
14.5 | 0.6984 | 0.16973 | -0.0343 | 4.1148
15 | 0.7432 | 0.17942 | -0.0314 | 4.1422

## 13. Re 100k Mach 0.25 (1)
BIGFOIL.COM POLAR EXPORT
NACA64-113 a=0.5
NACA64-113 a=0.5 |  |  |  | Cl Max: | 0.877 | at alpha= | 10.5 | deg
JavaFoil+Calcfoil stall+Eppler ext transition |  |  |  | L/D Max: | 37.445 | at alpha= | 5.5 | deg
Re: | 100000 |  |  | Cd Min: | 0.01301 | at alpha= | -1 | deg
Mach: | 0.25 |  |  | Cl=0 at alpha= | -0.64516 | deg
|  |  |  | @ Cl=0.1, Cd= | 0.013147
|  |  |  | @ Cl=0.4, Cd= | 0.013888
|  |  |  | @ Cl=0.6, Cd= | 0.23548
alpha (deg) | Cl | Cd | Cm | Cl/Cd
-16.5 | -0.386 | 0.33494 | 0.002 | -1.153
-16 | -0.448 | 0.28826 | 0.002 | -1.554
-15.5 | -0.506 | 0.24864 | 0.001 | -2.034
-15 | -0.559 | 0.22399 | 0.001 | -2.496
-14.5 | -0.608 | 0.19487 | 0.001 | -3.12
-14 | -0.652 | 0.17365 | 0.001 | -3.754
-13.5 | -0.69 | 0.16115 | 0.001 | -4.282
-13 | -0.722 | 0.14709 | 0.001 | -4.911
-12.5 | -0.748 | 0.12943 | 0 | -5.78
-12 | -0.767 | 0.12156 | 0 | -6.308
-11.5 | -0.774 | 0.10955 | 0 | -7.065
-11 | -0.774 | 0.10038 | 0 | -7.708
-10.5 | -0.768 | 0.08995 | 0 | -8.537
-10 | -0.757 | 0.08362 | -0.001 | -9.049
-9.5 | -0.74 | 0.07696 | -0.001 | -9.62
-9 | -0.719 | 0.0708 | -0.001 | -10.156
-8.5 | -0.693 | 0.06641 | -0.001 | -10.441
-8 | -0.664 | 0.06084 | -0.002 | -10.908
-7.5 | -0.63 | 0.05672 | -0.002 | -11.113
-7 | -0.594 | 0.05296 | -0.002 | -11.215
-6.5 | -0.555 | 0.04907 | -0.003 | -11.304
-6 | -0.513 | 0.04623 | -0.003 | -11.101
-5.5 | -0.47 | 0.04361 | -0.003 | -10.772
-5 | -0.425 | 0.04102 | -0.004 | -10.363
-4.5 | -0.467 | 0.01665 | -0.008 | -28.065
-4 | -0.411 | 0.01631 | -0.009 | -25.187
-3.5 | -0.351 | 0.0159 | -0.009 | -22.053
-3 | -0.29 | 0.01551 | -0.01 | -18.7
-2.5 | -0.229 | 0.01336 | -0.011 | -17.137
-2 | -0.167 | 0.0132 | -0.011 | -12.686
-1.5 | -0.106 | 0.01307 | -0.012 | -8.091
-1 | -0.044 | 0.01301 | -0.012 | -3.371
-0.5 | 0.018 | 0.01307 | -0.013 | 1.388
0 | 0.08 | 0.01316 | -0.014 | 6.096
0.5 | 0.141 | 0.01312 | -0.014 | 10.753
1 | 0.202 | 0.01322 | -0.015 | 15.271
1.5 | 0.262 | 0.01334 | -0.015 | 19.663
2 | 0.322 | 0.0135 | -0.016 | 23.817
2.5 | 0.38 | 0.01376 | -0.016 | 27.64
3 | 0.438 | 0.01413 | -0.017 | 31.014
3.5 | 0.495 | 0.0145 | -0.017 | 34.136
4 | 0.551 | 0.01501 | -0.018 | 36.688
4.5 | 0.617 | 0.01787 | -0.019 | 34.505
5 | 0.671 | 0.01856 | -0.019 | 36.153
5.5 | 0.723 | 0.01932 | -0.02 | 37.445
6 | 0.641 | 0.04501 | -0.01 | 14.237
6.5 | 0.682 | 0.0479 | -0.009 | 14.234
7 | 0.721 | 0.0512 | -0.01 | 14.08
7.5 | 0.757 | 0.05451 | -0.01 | 13.897
8 | 0.791 | 0.05876 | -0.01 | 13.463
8.5 | 0.821 | 0.06417 | -0.01 | 12.798
9 | 0.844 | 0.06852 | -0.01 | 12.321
9.5 | 0.861 | 0.07464 | -0.01 | 11.541
10 | 0.872 | 0.08022 | -0.01 | 10.876
10.5 | 0.877 | 0.08807 | -0.01 | 9.957
11 | 0.874 | 0.0945 | -0.01 | 9.254
11.5 | 0.865 | 0.10448 | -0.01 | 8.278
12 | 0.848 | 0.11701 | -0.01 | 7.244
12.5 | 0.823 | 0.12612 | -0.01 | 6.529
13 | 0.792 | 0.14146 | -0.01 | 5.6
13.5 | 0.754 | 0.15279 | -0.01 | 4.937
14 | 0.71 | 0.17042 | -0.01 | 4.169
14.5 | 0.661 | 0.18402 | -0.01 | 3.592
15 | 0.607 | 0.21698 | -0.01 | 2.796
15.5 | 0.548 | 0.23548 | -0.01 | 2.328

## 14. Re 100k Mach 0.25 (2)
BIGFOIL.COM POLAR EXPORT
NACA64-113 a=0.5
NACA64-113 a=0.5 |  |  |  | Cl Max: | 0.9629 | at alpha= | 9.5 | deg
XFOIL ncrit=9 |  |  |  | L/D Max: | 44.7317 | at alpha= | 5.5 | deg
Re: | 100000 |  |  | Cd Min: | 0.24885 | at alpha= | -20 | deg
Mach: | 0.25 |  |  | Cl=0 at alpha= | -0.37478 | deg
|  |  |  | @ Cl=0.1, Cd= | 0.022928
|  |  |  | @ Cl=0.4, Cd= | 0.024369
|  |  |  | @ Cl=0.6, Cd= | 0.023651
alpha (deg) | Cl | Cd | Cm | Cl/Cd
-20 | -0.7805 | 0.24885 | 0.066 | -3.1364
-19.5 | -0.763 | 0.24246 | 0.0613 | -3.1469
-19 | -0.7607 | 0.2417 | 0.0528 | -3.1473
-18.5 | -0.7324 | 0.22891 | 0.051 | -3.1995
-18 | -0.7101 | 0.22138 | 0.0482 | -3.2076
-17.5 | -0.6988 | 0.21613 | 0.0422 | -3.2332
-17 | -0.6878 | 0.20886 | 0.0368 | -3.2931
-16.5 | -0.6605 | 0.20023 | 0.0353 | -3.2987
-16 | -0.6504 | 0.19425 | 0.0299 | -3.3483
-15.5 | -0.6512 | 0.18819 | 0.0231 | -3.4603
-15 | -0.6149 | 0.17862 | 0.0233 | -3.4425
-14.5 | -0.6348 | 0.17507 | 0.0135 | -3.626
-14 | -0.5899 | 0.16364 | 0.0155 | -3.6049
-13.5 | -0.6018 | 0.15799 | 0.0078 | -3.8091
-13 | -0.5707 | 0.14839 | 0.0079 | -3.8459
-12.5 | -0.5967 | 0.14193 | -0.0015 | -4.2042
-12 | -0.5518 | 0.13329 | 0.0014 | -4.1398
-11.5 | -0.5479 | 0.12496 | -0.0023 | -4.3846
-11 | -0.5603 | 0.11649 | -0.0082 | -4.8099
-10.5 | -0.5782 | 0.10829 | -0.0142 | -5.3394
-10 | -0.5816 | 0.09996 | -0.0176 | -5.8183
-9.5 | -0.5653 | 0.0921 | -0.0179 | -6.1379
-9 | -0.7129 | 0.05906 | -0.0406 | -12.0708
-8.5 | -0.7346 | 0.05012 | -0.0381 | -14.6568
-8 | -0.7349 | 0.04277 | -0.0342 | -17.1826
-7.5 | -0.736 | 0.0386 | -0.0271 | -19.0674
-7 | -0.7351 | 0.0353 | -0.0196 | -20.8244
-6.5 | -0.72 | 0.03183 | -0.0139 | -22.6202
-6 | -0.6602 | 0.02829 | -0.0151 | -23.3369
-5.5 | -0.5202 | 0.0101 | -0.0278 | -51.505
-5 | -0.4477 | 0.00723 | -0.0313 | -61.9225
-4.5 | -0.4185 | 0.00388 | -0.0295 | -107.8608
-4 | -0.3604 | 0.0046 | -0.0266 | -78.3478
-3.5 | -0.3001 | 0.00582 | -0.0225 | -51.5636
-3 | -0.2374 | 0.00724 | -0.0182 | -32.7901
-2.5 | -0.1871 | 0.00749 | -0.0163 | -24.98
-2 | -0.1387 | 0.00754 | -0.0149 | -18.3952
-1.5 | -0.0958 | 0.00756 | -0.0133 | -12.672
-1 | -0.0547 | 0.00758 | -0.0118 | -7.2164
-0.5 | -0.0145 | 0.00765 | -0.0103 | -1.8954
0 | 0.0434 | 0.02277 | -0.0113 | 1.906
0.5 | 0.1043 | 0.02294 | -0.0123 | 4.5466
1 | 0.1615 | 0.02341 | -0.0137 | 6.8988
1.5 | 0.2285 | 0.02393 | -0.0169 | 9.5487
2 | 0.312 | 0.02421 | -0.0225 | 12.8872
2.5 | 0.4062 | 0.02438 | -0.0301 | 16.6612
3 | 0.5003 | 0.02451 | -0.0379 | 20.4121
3.5 | 0.5938 | 0.02394 | -0.0443 | 24.8037
4 | 0.659 | 0.0209 | -0.0406 | 31.5311
4.5 | 0.6884 | 0.01894 | -0.0325 | 36.3464
5 | 0.7183 | 0.01742 | -0.0252 | 41.2342
5.5 | 0.7336 | 0.0164 | -0.0157 | 44.7317
6 | 0.7022 | 0.02036 | -0.0031 | 34.4892
6.5 | 0.718 | 0.02318 | 0.0026 | 30.975
7 | 0.7578 | 0.02598 | 0.0053 | 29.1686
7.5 | 0.8159 | 0.02924 | 0.006 | 27.9036
8 | 0.8715 | 0.03363 | 0.0068 | 25.9144
8.5 | 0.9147 | 0.03828 | 0.0086 | 23.895
9 | 0.9489 | 0.04484 | 0.0102 | 21.1619
9.5 | 0.9629 | 0.05115 | 0.0139 | 18.825
10 | 0.9327 | 0.05766 | 0.02 | 16.1759
10.5 | 0.8841 | 0.06564 | 0.0233 | 13.4689
11 | 0.8361 | 0.07585 | 0.0212 | 11.0231
11.5 | 0.8079 | 0.08748 | 0.0169 | 9.2353
12 | 0.6889 | 0.13116 | -0.0144 | 5.2524
12.5 | 0.6719 | 0.14049 | -0.0209 | 4.7825
13 | 0.6699 | 0.14953 | -0.0256 | 4.48
13.5 | 0.6893 | 0.15784 | -0.0272 | 4.3671
14 | 0.7038 | 0.16521 | -0.0298 | 4.26
14.5 | 0.6979 | 0.17354 | -0.0365 | 4.0216

## 15. Re 100k Mach 0.50 (1)
BIGFOIL.COM POLAR EXPORT
NACA64-113 a=0.5
NACA64-113 a=0.5 |  |  |  | Cl Max: | 1.114 | at alpha= | 20 | deg
JavaFoil+Calcfoil stall+Eppler ext transition |  |  |  | L/D Max: | 33.37 | at alpha= | 4.5 | deg
Re: | 100000 |  |  | Cd Min: | 0.01379 | at alpha= | -0.5 | deg
Mach: | 0.5 |  |  | Cl=0 at alpha= | -0.64493 | deg
|  |  |  | @ Cl=0.1, Cd= | 0.013938
|  |  |  | @ Cl=0.4, Cd= | 0.015075
|  |  |  | @ Cl=0.6, Cd= | 0.018649
alpha (deg) | Cl | Cd | Cm | Cl/Cd
-20 | -1.055 | 0.35544 | 0.005 | -2.967
-19.5 | -1.028 | 0.34259 | 0.005 | -3.001
-19 | -1.002 | 0.33411 | 0.005 | -2.999
-18.5 | -0.976 | 0.34204 | 0.004 | -2.852
-18 | -0.949 | 0.33977 | 0.004 | -2.794
-17.5 | -0.92 | 0.32171 | 0.004 | -2.86
-17 | -0.893 | 0.31063 | 0.003 | -2.876
-16.5 | -0.867 | 0.29879 | 0.003 | -2.901
-16 | -0.84 | 0.2997 | 0.003 | -2.803
-15.5 | -0.814 | 0.29545 | 0.002 | -2.754
-15 | -0.785 | 0.2576 | 0.002 | -3.047
-14.5 | -0.758 | 0.26223 | 0.002 | -2.89
-14 | -0.731 | 0.24799 | 0.001 | -2.948
-13.5 | -0.704 | 0.2442 | 0.001 | -2.884
-13 | -0.676 | 0.23096 | 0.001 | -2.928
-12.5 | -0.649 | 0.21342 | 0 | -3.04
-12 | -0.622 | 0.21159 | 0 | -2.939
-11.5 | -0.595 | 0.22225 | 0 | -2.676
-11 | -0.568 | 0.19039 | 0 | -2.982
-10.5 | -0.54 | 0.18952 | -0.001 | -2.849
-10 | -0.512 | 0.18059 | -0.001 | -2.837
-9.5 | -0.485 | 0.16612 | -0.001 | -2.921
-9 | -0.458 | 0.15873 | -0.001 | -2.886
-8.5 | -0.431 | 0.15323 | -0.002 | -2.812
-8 | -0.403 | 0.12665 | -0.002 | -3.182
-7.5 | -0.515 | 0.08206 | -0.002 | -6.272
-7 | -0.581 | 0.06341 | -0.002 | -9.16
-6.5 | -0.575 | 0.05644 | -0.003 | -10.192
-6 | -0.548 | 0.05108 | -0.003 | -10.734
-5.5 | -0.511 | 0.04679 | -0.003 | -10.916
-5 | -0.467 | 0.04326 | -0.004 | -10.79
-4.5 | -0.419 | 0.0406 | -0.004 | -10.315
-4 | -0.368 | 0.03805 | -0.005 | -9.667
-3.5 | -0.386 | 0.01714 | -0.01 | -22.502
-3 | -0.321 | 0.01662 | -0.011 | -19.299
-2.5 | -0.251 | 0.01431 | -0.012 | -17.521
-2 | -0.185 | 0.01411 | -0.012 | -13.092
-1.5 | -0.117 | 0.01388 | -0.013 | -8.449
-1 | -0.049 | 0.01386 | -0.014 | -3.538
-0.5 | 0.02 | 0.01379 | -0.014 | 1.47
0 | 0.088 | 0.01392 | -0.015 | 6.328
0.5 | 0.156 | 0.01402 | -0.016 | 11.096
1 | 0.223 | 0.01424 | -0.016 | 15.645
1.5 | 0.289 | 0.01443 | -0.017 | 20.038
2 | 0.354 | 0.01482 | -0.017 | 23.904
2.5 | 0.419 | 0.01518 | -0.018 | 27.567
3 | 0.482 | 0.01569 | -0.018 | 30.704
3.5 | 0.543 | 0.01633 | -0.019 | 33.266
4 | 0.616 | 0.0193 | -0.02 | 31.946
4.5 | 0.676 | 0.02027 | -0.021 | 33.37
5 | 0.611 | 0.04153 | -0.011 | 14.71
5.5 | 0.654 | 0.04478 | -0.01 | 14.613
6 | 0.693 | 0.04854 | -0.01 | 14.286
6.5 | 0.724 | 0.05287 | -0.01 | 13.7
7 | 0.742 | 0.05882 | -0.01 | 12.606
7.5 | 0.732 | 0.06953 | -0.009 | 10.527
8 | 0.62 | 0.09589 | -0.009 | 6.462
8.5 | 0.498 | 0.14231 | -0.01 | 3.499
9 | 0.525 | 0.14621 | -0.01 | 3.59
9.5 | 0.552 | 0.16787 | -0.011 | 3.291
10 | 0.579 | 0.18132 | -0.012 | 3.194
10.5 | 0.606 | 0.18808 | -0.012 | 3.221
11 | 0.634 | 0.21076 | -0.013 | 3.006
11.5 | 0.66 | 0.2231 | -0.014 | 2.959
12 | 0.687 | 0.22637 | -0.014 | 3.033
12.5 | 0.713 | 0.21455 | -0.014 | 3.324
13 | 0.74 | 0.2309 | -0.015 | 3.204
13.5 | 0.768 | 0.24504 | -0.016 | 3.133
14 | 0.794 | 0.25064 | -0.016 | 3.168
14.5 | 0.82 | 0.26345 | -0.017 | 3.113
15 | 0.847 | 0.26366 | -0.017 | 3.212
15.5 | 0.875 | 0.27298 | -0.019 | 3.205
16 | 0.901 | 0.29906 | -0.019 | 3.012
16.5 | 0.927 | 0.29539 | -0.019 | 3.139
17 | 0.953 | 0.30435 | -0.02 | 3.132
17.5 | 0.982 | 0.33461 | -0.021 | 2.933
18 | 1.007 | 0.33602 | -0.021 | 2.998
18.5 | 1.033 | 0.33135 | -0.022 | 3.118
19 | 1.059 | 0.33137 | -0.022 | 3.196
19.5 | 1.085 | 0.3484 | -0.023 | 3.115
20 | 1.114 | 0.35849 | -0.024 | 3.106

## 16. Re 100k Mach 0.50 (2)
BIGFOIL.COM POLAR EXPORT
NACA64-113 a=0.5
NACA64-113 a=0.5 |  |  |  | Cl Max: | 0.9459 | at alpha= | 20 | deg
XFOIL ncrit=9 |  |  |  | L/D Max: | 40.7124 | at alpha= | 4.5 | deg
Re: | 100000 |  |  | Cd Min: | 0.28279 | at alpha= | 20 | deg
Mach: | 0.5 |  |  | Cl=0 at alpha= | -0.3149 | deg
|  |  |  | @ Cl=0.1, Cd= | 0.026637
|  |  |  | @ Cl=0.4, Cd= | 0.02933
|  |  |  | @ Cl=0.6, Cd= | 0.026927
alpha (deg) | Cl | Cd | Cm | Cl/Cd
-20 | -0.8546 | 0.27765 | 0.0774 | -3.078
-19.5 | -0.8316 | 0.26737 | 0.0722 | -3.1103
-19 | -0.8039 | 0.25682 | 0.0688 | -3.1302
-18.5 | -0.7814 | 0.24885 | 0.0635 | -3.14
-18 | -0.7743 | 0.24754 | 0.0544 | -3.128
-17.5 | -0.7388 | 0.2325 | 0.0526 | -3.1776
-17 | -0.7154 | 0.22433 | 0.0481 | -3.1891
-16.5 | -0.7125 | 0.22244 | 0.0391 | -3.2031
-16 | -0.6756 | 0.20815 | 0.0375 | -3.2457
-15.5 | -0.6533 | 0.20034 | 0.0332 | -3.261
-15 | -0.6423 | 0.19336 | 0.0266 | -3.3218
-14.5 | -0.6124 | 0.18396 | 0.0243 | -3.329
-14 | -0.6278 | 0.18198 | 0.0145 | -3.4498
-13.5 | -0.576 | 0.16785 | 0.0155 | -3.4316
-13 | -0.5956 | 0.16457 | 0.006 | -3.6191
-12.5 | -0.5514 | 0.15306 | 0.0063 | -3.6025
-12 | -0.5314 | 0.14414 | 0.0032 | -3.6867
-11.5 | -0.5442 | 0.13784 | -0.0039 | -3.9481
-11 | -0.5042 | 0.12832 | -0.0037 | -3.9292
-10.5 | -0.4921 | 0.12034 | -0.0068 | -4.0892
-10 | -0.4873 | 0.11217 | -0.0107 | -4.3443
-9.5 | -0.5187 | 0.09072 | -0.0287 | -5.7176
-9 | -0.536 | 0.07675 | -0.0384 | -6.9837
-8.5 | -0.5889 | 0.06262 | -0.0509 | -9.4043
-8 | -0.614 | 0.05419 | -0.0539 | -11.3305
-7.5 | -0.645 | 0.04825 | -0.0514 | -13.3679
-7 | -0.6926 | 0.04578 | -0.0405 | -15.1289
-6.5 | -0.7172 | 0.04195 | -0.033 | -17.0965
-6 | -0.6627 | 0.03507 | -0.0372 | -18.8965
-5.5 | -0.58 | 0.02932 | -0.0416 | -19.7817
-5 | -0.4854 | 0.02535 | -0.0458 | -19.1479
-4.5 | -0.4135 | 0.02258 | -0.0468 | -18.3127
-4 | -0.4068 | 0.01912 | -0.0398 | -21.2762
-3.5 | -0.3595 | 0.0209 | -0.0312 | -17.201
-3 | -0.2871 | 0.02411 | -0.0236 | -11.9079
-2.5 | -0.2177 | 0.02568 | -0.0196 | -8.4774
-2 | -0.1619 | 0.02571 | -0.0177 | -6.2972
-1.5 | -0.1184 | 0.02556 | -0.0151 | -4.6322
-1 | -0.0732 | 0.02545 | -0.0129 | -2.8762
-0.5 | -0.0154 | 0.02541 | -0.0123 | -0.60606
0 | 0.0262 | 0.02571 | -0.0099 | 1.0191
0.5 | 0.0682 | 0.02617 | -0.0077 | 2.606
1 | 0.1097 | 0.02678 | -0.0056 | 4.0963
1.5 | 0.1615 | 0.02741 | -0.0051 | 5.892
2 | 0.2465 | 0.02801 | -0.0095 | 8.8004
2.5 | 0.3399 | 0.02855 | -0.0153 | 11.9054
3 | 0.4293 | 0.02971 | -0.0224 | 14.4497
3.5 | 0.5492 | 0.02928 | -0.0304 | 18.7568
4 | 0.6962 | 0.02247 | -0.0298 | 30.9835
4.5 | 0.7658 | 0.01881 | -0.0239 | 40.7124
5 | 0.7266 | 0.02009 | -0.0077 | 36.1672
5.5 | 0.6805 | 0.0225 | 0.0067 | 30.2444
6 | 0.6764 | 0.02545 | 0.015 | 26.5776
6.5 | 0.7299 | 0.02832 | 0.0189 | 25.7733
7 | 0.802 | 0.03273 | 0.0198 | 24.5035
7.5 | 0.8394 | 0.03785 | 0.023 | 22.177
8 | 0.8492 | 0.04363 | 0.0271 | 19.4637
8.5 | 0.8322 | 0.04992 | 0.0304 | 16.6707
9 | 0.8046 | 0.05774 | 0.0306 | 13.9349
9.5 | 0.7706 | 0.06741 | 0.0274 | 11.4315
10 | 0.738 | 0.07897 | 0.0213 | 9.3453
11 | 0.6622 | 0.11359 | -0.0037 | 5.8297
11.5 | 0.6656 | 0.1248 | -0.0088 | 5.3333
12 | 0.6548 | 0.14571 | -0.0227 | 4.4939
12.5 | 0.6546 | 0.15446 | -0.0285 | 4.238
13 | 0.6882 | 0.16426 | -0.0296 | 4.1897
13.5 | 0.6833 | 0.17156 | -0.0368 | 3.9829
14 | 0.7092 | 0.18114 | -0.0393 | 3.9152
14.5 | 0.7279 | 0.18902 | -0.0433 | 3.8509
15 | 0.7363 | 0.19692 | -0.0498 | 3.7391
15.5 | 0.7611 | 0.20562 | -0.0531 | 3.7015
16 | 0.7754 | 0.21387 | -0.0591 | 3.6256
16.5 | 0.8016 | 0.22278 | -0.0624 | 3.5982
17 | 0.8208 | 0.23206 | -0.0677 | 3.537
17.5 | 0.8358 | 0.2387 | -0.0744 | 3.5015
18 | 0.869 | 0.25091 | -0.076 | 3.4634
18.5 | 0.8795 | 0.25628 | -0.0843 | 3.4318
19 | 0.9002 | 0.26398 | -0.0898 | 3.4101
20 | 0.9459 | 0.28279 | -0.0997 | 3.3449

## 17. Re 250k Mach 0.00 (1)
BIGFOIL.COM POLAR EXPORT
NACA64-113 a=0.5
NACA64-113 a=0.5 |  |  |  | Cl Max: | 0.937 | at alpha= | 12.5 | deg
JavaFoil+Calcfoil stall+Eppler ext transition |  |  |  | L/D Max: | 57.246 | at alpha= | 4 | deg
Re: | 250000 |  |  | Cd Min: | 0.00916 | at alpha= | -0.5 | deg
Mach: | 0 |  |  | Cl=0 at alpha= | -0.65 | deg
|  |  |  | @ Cl=0.1, Cd= | 0.0091873
|  |  |  | @ Cl=0.4, Cd= | 0.0094624
|  |  |  | @ Cl=0.6, Cd= | 0.013444
alpha (deg) | Cl | Cd | Cm | Cl/Cd
-18 | -0.721 | 0.19548 | 0.002 | -3.688
-17.5 | -0.742 | 0.18618 | 0.002 | -3.984
-17 | -0.762 | 0.17435 | 0.002 | -4.369
-16.5 | -0.781 | 0.1629 | 0.002 | -4.791
-16 | -0.798 | 0.15119 | 0.002 | -5.277
-15.5 | -0.813 | 0.14347 | 0.001 | -5.668
-15 | -0.827 | 0.13381 | 0.001 | -6.178
-14.5 | -0.838 | 0.12548 | 0.001 | -6.677
-14 | -0.846 | 0.11731 | 0.001 | -7.21
-13.5 | -0.851 | 0.11129 | 0.001 | -7.648
-13 | -0.853 | 0.10493 | 0.001 | -8.131
-12.5 | -0.851 | 0.09789 | 0 | -8.695
-12 | -0.846 | 0.09107 | 0 | -9.285
-11.5 | -0.834 | 0.08587 | 0 | -9.71
-11 | -0.818 | 0.07965 | 0 | -10.264
-10.5 | -0.798 | 0.07359 | -0.001 | -10.847
-10 | -0.776 | 0.06984 | -0.001 | -11.109
-9.5 | -0.75 | 0.0651 | -0.001 | -11.523
-9 | -0.722 | 0.06046 | -0.001 | -11.937
-8.5 | -0.69 | 0.0567 | -0.001 | -12.177
-8 | -0.657 | 0.05321 | -0.002 | -12.342
-7.5 | -0.62 | 0.05006 | -0.002 | -12.391
-7 | -0.583 | 0.04688 | -0.002 | -12.426
-6.5 | -0.543 | 0.0441 | -0.003 | -12.309
-6 | -0.619 | 0.01332 | -0.006 | -46.474
-5.5 | -0.568 | 0.01399 | -0.007 | -40.601
-5 | -0.513 | 0.01347 | -0.007 | -38.067
-4.5 | -0.456 | 0.0131 | -0.008 | -34.818
-4 | -0.398 | 0.01265 | -0.009 | -31.484
-3.5 | -0.34 | 0.01231 | -0.009 | -27.608
-3 | -0.281 | 0.00936 | -0.01 | -30.026
-2.5 | -0.222 | 0.00929 | -0.01 | -23.864
-2 | -0.162 | 0.00921 | -0.011 | -17.6
-1.5 | -0.102 | 0.00918 | -0.011 | -11.156
-1 | -0.042 | 0.00919 | -0.012 | -4.625
-0.5 | 0.018 | 0.00916 | -0.013 | 1.918
0 | 0.078 | 0.00918 | -0.013 | 8.461
0.5 | 0.138 | 0.0092 | -0.014 | 14.968
1 | 0.198 | 0.00918 | -0.014 | 21.549
1.5 | 0.258 | 0.00924 | -0.015 | 27.893
2 | 0.317 | 0.00929 | -0.016 | 34.161
2.5 | 0.377 | 0.0094 | -0.016 | 40.072
3 | 0.436 | 0.00956 | -0.017 | 45.603
3.5 | 0.495 | 0.00949 | -0.017 | 52.136
4 | 0.552 | 0.00964 | -0.018 | 57.246
4.5 | 0.605 | 0.01384 | -0.018 | 43.696
5 | 0.658 | 0.0144 | -0.019 | 45.74
5.5 | 0.711 | 0.01496 | -0.019 | 47.521
6 | 0.761 | 0.01562 | -0.02 | 48.723
6.5 | 0.81 | 0.01635 | -0.02 | 49.535
7 | 0.856 | 0.01701 | -0.021 | 50.316
7.5 | 0.9 | 0.0177 | -0.021 | 50.825
8 | 0.781 | 0.05169 | -0.011 | 15.11
8.5 | 0.814 | 0.05558 | -0.011 | 14.645
9 | 0.842 | 0.06009 | -0.01 | 14.013
9.5 | 0.867 | 0.0637 | -0.01 | 13.617
10 | 0.889 | 0.06759 | -0.011 | 13.154
10.5 | 0.906 | 0.07347 | -0.01 | 12.335
11 | 0.92 | 0.07738 | -0.011 | 11.893
11.5 | 0.93 | 0.08302 | -0.011 | 11.203
12 | 0.936 | 0.08979 | -0.011 | 10.421
12.5 | 0.937 | 0.09632 | -0.01 | 9.73
13 | 0.935 | 0.10294 | -0.011 | 9.087
13.5 | 0.93 | 0.10863 | -0.011 | 8.56
14 | 0.921 | 0.11683 | -0.011 | 7.883
14.5 | 0.909 | 0.12206 | -0.011 | 7.45
15 | 0.895 | 0.1308 | -0.011 | 6.841
15.5 | 0.878 | 0.141 | -0.012 | 6.227
16 | 0.859 | 0.14741 | -0.012 | 5.826
16.5 | 0.838 | 0.15645 | -0.012 | 5.359
17 | 0.816 | 0.16868 | -0.012 | 4.84
17.5 | 0.794 | 0.18473 | -0.012 | 4.296

## 18. Re 250k Mach 0.00 (2)
BIGFOIL.COM POLAR EXPORT
NACA64-113 a=0.5
NACA64-113 a=0.5 |  |  |  | Cl Max: | 1.0722 | at alpha= | 11 | deg
XFOIL ncrit=9 |  |  |  | L/D Max: | 59.2367 | at alpha= | 5 | deg
Re: | 250000 |  |  | Cd Min: | 0.18415 | at alpha= | 16 | deg
Mach: | 0 |  |  | Cl=0 at alpha= | -0.63759 | deg
|  |  |  | @ Cl=0.1, Cd= | 0.010696
|  |  |  | @ Cl=0.4, Cd= | 0.011107
|  |  |  | @ Cl=0.6, Cd= | 0.010362
alpha (deg) | Cl | Cd | Cm | Cl/Cd
-14.5 | -0.6174 | 0.15988 | 0.0165 | -3.8616
-14 | -0.6065 | 0.15218 | 0.0127 | -3.9854
-13.5 | -0.6239 | 0.13913 | 0.001 | -4.4843
-13 | -0.6153 | 0.12956 | -0.0007 | -4.7492
-12.5 | -0.5964 | 0.12423 | -0.0015 | -4.8008
-12 | -0.5984 | 0.11422 | -0.0071 | -5.239
-11.5 | -0.6726 | 0.08941 | -0.0295 | -7.5226
-10.5 | -0.7791 | 0.07233 | -0.0359 | -10.7715
-10 | -0.7945 | 0.05967 | -0.0365 | -13.3149
-9.5 | -0.8401 | 0.04297 | -0.0301 | -19.5508
-9 | -0.8131 | 0.03507 | -0.0287 | -23.1851
-8.5 | -0.785 | 0.02979 | -0.0261 | -26.3511
-8 | -0.7401 | 0.02662 | -0.026 | -27.8024
-7.5 | -0.6685 | 0.02206 | -0.0302 | -30.3037
-7 | -0.5995 | 0.01969 | -0.0337 | -30.4469
-6.5 | -0.5497 | 0.01838 | -0.0327 | -29.9075
-6 | -0.5142 | 0.0165 | -0.0293 | -31.1636
-5.5 | -0.4758 | 0.01533 | -0.0262 | -31.0372
-5 | -0.4351 | 0.01417 | -0.0236 | -30.7057
-4.5 | -0.4046 | 0.01132 | -0.0208 | -35.742
-4 | -0.3623 | 0.01046 | -0.0184 | -34.6367
-3.5 | -0.3105 | 0.01044 | -0.0173 | -29.7414
-3 | -0.2579 | 0.01048 | -0.0162 | -24.6088
-2.5 | -0.2056 | 0.0107 | -0.0148 | -19.215
-2 | -0.1516 | 0.01077 | -0.014 | -14.0761
-1.5 | -0.0961 | 0.01074 | -0.0139 | -8.9479
-1 | -0.0403 | 0.0107 | -0.0138 | -3.7664
-0.5 | 0.0153 | 0.01067 | -0.0137 | 1.4339
0 | 0.0713 | 0.01067 | -0.0138 | 6.6823
0.5 | 0.1269 | 0.01072 | -0.0138 | 11.8377
1 | 0.182 | 0.01078 | -0.0135 | 16.8831
1.5 | 0.237 | 0.01087 | -0.0134 | 21.8031
2 | 0.2913 | 0.011 | -0.013 | 26.4818
2.5 | 0.3444 | 0.01108 | -0.0122 | 31.083
3 | 0.3962 | 0.01112 | -0.0111 | 35.6295
3.5 | 0.4461 | 0.01095 | -0.0091 | 40.7397
4 | 0.4944 | 0.0106 | -0.0066 | 46.6415
4.5 | 0.5471 | 0.01041 | -0.0054 | 52.5552
5 | 0.6131 | 0.01035 | -0.0072 | 59.2367
5.5 | 0.6776 | 0.0117 | -0.0105 | 57.9145
6 | 0.7153 | 0.01524 | -0.0112 | 46.9357
6.5 | 0.7396 | 0.01656 | -0.0068 | 44.6618
7 | 0.7732 | 0.01823 | -0.0041 | 42.4136
7.5 | 0.8071 | 0.02022 | -0.0015 | 39.9159
8 | 0.8473 | 0.02208 | 0.0003 | 38.3741
8.5 | 0.8906 | 0.02419 | 0.0016 | 36.8169
9 | 0.9389 | 0.02748 | 0.0021 | 34.1667
9.5 | 0.9829 | 0.03055 | 0.0033 | 32.1735
10 | 1.0216 | 0.03439 | 0.0048 | 29.7063
10.5 | 1.0555 | 0.03807 | 0.0062 | 27.7252
11 | 1.0722 | 0.04544 | 0.0086 | 23.596
11.5 | 1.0715 | 0.05108 | 0.0129 | 20.9769
12 | 0.9753 | 0.06256 | 0.0208 | 15.5898
12.5 | 0.7649 | 0.10403 | 0.0005 | 7.3527
13 | 0.7535 | 0.11696 | -0.0064 | 6.4424
13.5 | 0.5854 | 0.13342 | -0.0159 | 4.3876
14 | 0.6074 | 0.13587 | -0.0148 | 4.4704
14.5 | 0.577 | 0.14819 | -0.0239 | 3.8937
15 | 0.5715 | 0.15591 | -0.0295 | 3.6656
15.5 | 0.5892 | 0.16065 | -0.0309 | 3.6676
16 | 0.7436 | 0.18415 | -0.0439 | 4.038

## 19. Re 250k Mach 0.10 (1)
BIGFOIL.COM POLAR EXPORT
NACA64-113 a=0.5
NACA64-113 a=0.5 |  |  |  | Cl Max: | 0.927 | at alpha= | 12 | deg
JavaFoil+Calcfoil stall+Eppler ext transition |  |  |  | L/D Max: | 58.798 | at alpha= | 4 | deg
Re: | 250000 |  |  | Cd Min: | 0.00918 | at alpha= | -1 | deg
Mach: | 0.1 |  |  | Cl=0 at alpha= | -0.64754 | deg
|  |  |  | @ Cl=0.1, Cd= | 0.0091837
|  |  |  | @ Cl=0.4, Cd= | 0.0095205
|  |  |  | @ Cl=0.6, Cd= | 0.013316
alpha (deg) | Cl | Cd | Cm | Cl/Cd
-17.5 | -0.697 | 0.1895 | 0.002 | -3.676
-17 | -0.72 | 0.1812 | 0.002 | -3.974
-16.5 | -0.743 | 0.16937 | 0.002 | -4.384
-16 | -0.764 | 0.15669 | 0.002 | -4.873
-15.5 | -0.783 | 0.14856 | 0.001 | -5.269
-15 | -0.8 | 0.13728 | 0.001 | -5.827
-14.5 | -0.815 | 0.13067 | 0.001 | -6.234
-14 | -0.826 | 0.1201 | 0.001 | -6.881
-13.5 | -0.835 | 0.11244 | 0.001 | -7.423
-13 | -0.84 | 0.10644 | 0.001 | -7.889
-12.5 | -0.841 | 0.09801 | 0 | -8.576
-12 | -0.838 | 0.0921 | 0 | -9.098
-11.5 | -0.828 | 0.08648 | 0 | -9.573
-11 | -0.813 | 0.08 | 0 | -10.167
-10.5 | -0.796 | 0.07547 | -0.001 | -10.543
-10 | -0.774 | 0.07005 | -0.001 | -11.054
-9.5 | -0.75 | 0.06474 | -0.001 | -11.581
-9 | -0.722 | 0.06146 | -0.001 | -11.751
-8.5 | -0.691 | 0.05676 | -0.001 | -12.182
-8 | -0.658 | 0.05339 | -0.002 | -12.326
-7.5 | -0.622 | 0.05008 | -0.002 | -12.421
-7 | -0.584 | 0.04699 | -0.002 | -12.435
-6.5 | -0.545 | 0.04417 | -0.003 | -12.331
-6 | -0.621 | 0.0144 | -0.006 | -43.124
-5.5 | -0.571 | 0.0141 | -0.007 | -40.468
-5 | -0.515 | 0.01357 | -0.007 | -37.969
-4.5 | -0.458 | 0.01312 | -0.008 | -34.928
-4 | -0.4 | 0.01274 | -0.009 | -31.418
-3.5 | -0.342 | 0.01241 | -0.009 | -27.534
-3 | -0.282 | 0.01212 | -0.01 | -23.305
-2.5 | -0.223 | 0.00929 | -0.01 | -23.993
-2 | -0.163 | 0.00925 | -0.011 | -17.617
-1.5 | -0.103 | 0.00921 | -0.011 | -11.173
-1 | -0.043 | 0.00918 | -0.012 | -4.652
-0.5 | 0.018 | 0.0092 | -0.013 | 1.92
0 | 0.078 | 0.00918 | -0.013 | 8.506
0.5 | 0.138 | 0.00919 | -0.014 | 15.057
1 | 0.199 | 0.00926 | -0.014 | 21.465
1.5 | 0.259 | 0.00929 | -0.015 | 27.895
2 | 0.319 | 0.00937 | -0.016 | 34.007
2.5 | 0.379 | 0.00946 | -0.016 | 40.004
3 | 0.438 | 0.00963 | -0.017 | 45.495
3.5 | 0.497 | 0.00953 | -0.017 | 52.12
4 | 0.555 | 0.00943 | -0.018 | 58.798
4.5 | 0.607 | 0.01392 | -0.018 | 43.611
5 | 0.661 | 0.01447 | -0.019 | 45.689
5.5 | 0.714 | 0.01506 | -0.019 | 47.383
6 | 0.764 | 0.01572 | -0.02 | 48.605
6.5 | 0.813 | 0.01646 | -0.02 | 49.375
7 | 0.859 | 0.01712 | -0.021 | 50.155
7.5 | 0.749 | 0.04827 | -0.011 | 15.513
8 | 0.783 | 0.05197 | -0.011 | 15.068
8.5 | 0.815 | 0.05582 | -0.01 | 14.605
9 | 0.843 | 0.05961 | -0.01 | 14.143
9.5 | 0.868 | 0.06414 | -0.01 | 13.526
10 | 0.888 | 0.0681 | -0.011 | 13.039
10.5 | 0.904 | 0.07342 | -0.01 | 12.311
11 | 0.916 | 0.07815 | -0.01 | 11.719
11.5 | 0.923 | 0.08324 | -0.01 | 11.092
12 | 0.927 | 0.09025 | -0.01 | 10.267
12.5 | 0.926 | 0.0973 | -0.01 | 9.512
13 | 0.921 | 0.10303 | -0.011 | 8.935
13.5 | 0.912 | 0.11091 | -0.011 | 8.222
14 | 0.9 | 0.11682 | -0.011 | 7.701
14.5 | 0.884 | 0.12569 | -0.011 | 7.035
15 | 0.866 | 0.13573 | -0.011 | 6.379
15.5 | 0.845 | 0.14173 | -0.011 | 5.963
16 | 0.822 | 0.15437 | -0.012 | 5.328
16.5 | 0.798 | 0.16525 | -0.012 | 4.829
17 | 0.772 | 0.18012 | -0.012 | 4.287

## 20. Re 250k Mach 0.10 (2)
BIGFOIL.COM POLAR EXPORT
NACA64-113 a=0.5
NACA64-113 a=0.5 |  |  |  | Cl Max: | 1.0641 | at alpha= | 11 | deg
XFOIL ncrit=9 |  |  |  | L/D Max: | 59.3064 | at alpha= | 5 | deg
Re: | 250000 |  |  | Cd Min: | 0.18515 | at alpha= | 16 | deg
Mach: | 0.1 |  |  | Cl=0 at alpha= | -0.63839 | deg
|  |  |  | @ Cl=0.1, Cd= | 0.01073
|  |  |  | @ Cl=0.4, Cd= | 0.011166
|  |  |  | @ Cl=0.6, Cd= | 0.010394
alpha (deg) | Cl | Cd | Cm | Cl/Cd
-14.5 | -0.6162 | 0.16074 | 0.017 | -3.8335
-14 | -0.6056 | 0.15294 | 0.013 | -3.9597
-13.5 | -0.6225 | 0.14013 | 0.0013 | -4.4423
-13 | -0.6109 | 0.13108 | 0.0002 | -4.6605
-12.5 | -0.5927 | 0.12546 | -0.0009 | -4.7242
-12 | -0.5968 | 0.11493 | -0.0072 | -5.1927
-11.5 | -0.6696 | 0.09099 | -0.0294 | -7.3591
-11 | -0.7236 | 0.08007 | -0.0369 | -9.0371
-10.5 | -0.7726 | 0.07367 | -0.0364 | -10.4873
-9.5 | -0.8374 | 0.04358 | -0.0314 | -19.2152
-9 | -0.8114 | 0.03614 | -0.0299 | -22.4516
-8.5 | -0.7856 | 0.03056 | -0.0272 | -25.7068
-8 | -0.7419 | 0.02707 | -0.0269 | -27.4067
-7.5 | -0.6702 | 0.02244 | -0.0311 | -29.8663
-7 | -0.6022 | 0.01992 | -0.0343 | -30.2309
-6.5 | -0.5524 | 0.01855 | -0.0331 | -29.779
-6 | -0.5165 | 0.01666 | -0.0297 | -31.0024
-5.5 | -0.4777 | 0.01552 | -0.0265 | -30.7796
-5 | -0.4369 | 0.01429 | -0.024 | -30.5738
-4.5 | -0.4041 | 0.0117 | -0.0213 | -34.5385
-4 | -0.3643 | 0.0105 | -0.0187 | -34.6952
-3.5 | -0.3123 | 0.01046 | -0.0174 | -29.8566
-3 | -0.2593 | 0.01051 | -0.0164 | -24.6717
-2.5 | -0.2069 | 0.01074 | -0.0149 | -19.2644
-2 | -0.1526 | 0.01081 | -0.014 | -14.1166
-1.5 | -0.0968 | 0.01078 | -0.0139 | -8.9796
-1 | -0.0405 | 0.01073 | -0.0139 | -3.7745
-0.5 | 0.0155 | 0.01071 | -0.0138 | 1.4472
0 | 0.0717 | 0.01071 | -0.0139 | 6.6947
0.5 | 0.1277 | 0.01075 | -0.0139 | 11.8791
1 | 0.1832 | 0.01083 | -0.0136 | 16.916
1.5 | 0.2384 | 0.0109 | -0.0135 | 21.8716
2 | 0.2932 | 0.01104 | -0.0132 | 26.558
2.5 | 0.3467 | 0.01114 | -0.0123 | 31.1221
3 | 0.3989 | 0.01117 | -0.0112 | 35.7117
3.5 | 0.4489 | 0.01099 | -0.0092 | 40.8462
4 | 0.4975 | 0.01063 | -0.0067 | 46.8015
4.5 | 0.5496 | 0.01044 | -0.0052 | 52.6437
5 | 0.6156 | 0.01038 | -0.0069 | 59.3064
5.5 | 0.6775 | 0.01211 | -0.0099 | 55.9455
6 | 0.7169 | 0.0154 | -0.0107 | 46.5519
6.5 | 0.7411 | 0.01675 | -0.0062 | 44.2448
7 | 0.7747 | 0.01844 | -0.0034 | 42.0119
7.5 | 0.8078 | 0.02064 | -0.0007 | 39.1376
8 | 0.8494 | 0.02238 | 0.0011 | 37.9535
8.5 | 0.8936 | 0.02462 | 0.0023 | 36.2957
9 | 0.9419 | 0.02794 | 0.0029 | 33.7115
9.5 | 0.9853 | 0.0313 | 0.0043 | 31.4792
10 | 1.0213 | 0.03534 | 0.0061 | 28.8993
10.5 | 1.0527 | 0.03924 | 0.0077 | 26.8272
11 | 1.0641 | 0.04641 | 0.0106 | 22.9282
11.5 | 1.0549 | 0.0518 | 0.0157 | 20.3649
12 | 0.9575 | 0.06389 | 0.0213 | 14.9867
12.5 | 0.9161 | 0.07443 | 0.0192 | 12.3082
13 | 0.7416 | 0.12097 | -0.0092 | 6.1304
14 | 0.714 | 0.14928 | -0.0255 | 4.783
14.5 | 0.7225 | 0.15769 | -0.0296 | 4.5818
15 | 0.7469 | 0.1622 | -0.0292 | 4.6048
15.5 | 0.7345 | 0.17682 | -0.0394 | 4.1539
16 | 0.7436 | 0.18515 | -0.0446 | 4.0162

## 21. Re 250k Mach 0.25 (1)
BIGFOIL.COM POLAR EXPORT
NACA64-113 a=0.5
NACA64-113 a=0.5 |  |  |  | Cl Max: | 0.877 | at alpha= | 10.5 | deg
JavaFoil+Calcfoil stall+Eppler ext transition |  |  |  | L/D Max: | 56.858 | at alpha= | 4 | deg
Re: | 250000 |  |  | Cd Min: | 0.00926 | at alpha= | -1 | deg
Mach: | 0.25 |  |  | Cl=0 at alpha= | -0.64516 | deg
|  |  |  | @ Cl=0.1, Cd= | 0.0093003
|  |  |  | @ Cl=0.4, Cd= | 0.0096274
|  |  |  | @ Cl=0.6, Cd= | 0.18433
alpha (deg) | Cl | Cd | Cm | Cl/Cd
-16.5 | -0.386 | 0.25327 | 0.002 | -1.525
-16 | -0.448 | 0.22176 | 0.002 | -2.021
-15.5 | -0.506 | 0.19784 | 0.001 | -2.556
-15 | -0.559 | 0.17229 | 0.001 | -3.245
-14.5 | -0.608 | 0.15731 | 0.001 | -3.865
-14 | -0.652 | 0.14336 | 0.001 | -4.547
-13.5 | -0.69 | 0.13172 | 0.001 | -5.24
-13 | -0.723 | 0.12121 | 0.001 | -5.961
-12.5 | -0.748 | 0.10924 | 0 | -6.85
-12 | -0.767 | 0.10219 | 0 | -7.506
-11.5 | -0.774 | 0.0923 | 0 | -8.388
-11 | -0.774 | 0.08674 | 0 | -8.926
-10.5 | -0.768 | 0.07852 | 0 | -9.786
-10 | -0.757 | 0.0725 | -0.001 | -10.444
-9.5 | -0.741 | 0.06746 | -0.001 | -10.981
-9 | -0.72 | 0.06317 | -0.001 | -11.394
-8.5 | -0.694 | 0.0588 | -0.002 | -11.804
-8 | -0.664 | 0.05486 | -0.002 | -12.107
-7.5 | -0.631 | 0.05106 | -0.002 | -12.354
-7 | -0.595 | 0.0477 | -0.002 | -12.464
-6.5 | -0.556 | 0.04482 | -0.003 | -12.4
-6 | -0.514 | 0.04219 | -0.003 | -12.186
-5.5 | -0.581 | 0.01427 | -0.007 | -40.706
-5 | -0.528 | 0.01394 | -0.008 | -37.886
-4.5 | -0.47 | 0.01344 | -0.008 | -34.984
-4 | -0.411 | 0.01294 | -0.009 | -31.746
-3.5 | -0.351 | 0.01257 | -0.009 | -27.908
-3 | -0.29 | 0.01225 | -0.01 | -23.679
-2.5 | -0.229 | 0.0094 | -0.011 | -24.363
-2 | -0.167 | 0.00935 | -0.011 | -17.913
-1.5 | -0.106 | 0.00934 | -0.012 | -11.314
-1 | -0.044 | 0.00926 | -0.012 | -4.739
-0.5 | 0.018 | 0.00928 | -0.013 | 1.955
0 | 0.08 | 0.00931 | -0.014 | 8.619
0.5 | 0.142 | 0.00928 | -0.014 | 15.325
1 | 0.204 | 0.00931 | -0.015 | 21.942
1.5 | 0.266 | 0.00943 | -0.015 | 28.232
2 | 0.328 | 0.00949 | -0.016 | 34.506
2.5 | 0.389 | 0.00964 | -0.017 | 40.351
3 | 0.45 | 0.00957 | -0.017 | 47.04
3.5 | 0.51 | 0.00971 | -0.018 | 52.466
4 | 0.568 | 0.00999 | -0.018 | 56.858
4.5 | 0.621 | 0.01429 | -0.019 | 43.495
5 | 0.676 | 0.0149 | -0.019 | 45.388
5.5 | 0.729 | 0.01556 | -0.02 | 46.846
6 | 0.78 | 0.01628 | -0.02 | 47.893
6.5 | 0.828 | 0.01708 | -0.021 | 48.467
7 | 0.873 | 0.01785 | -0.021 | 48.896
7.5 | 0.759 | 0.04954 | -0.011 | 15.329
8 | 0.793 | 0.05341 | -0.011 | 14.845
8.5 | 0.822 | 0.05755 | -0.01 | 14.289
9 | 0.845 | 0.06164 | -0.01 | 13.71
9.5 | 0.862 | 0.06636 | -0.01 | 12.995
10 | 0.873 | 0.07113 | -0.01 | 12.278
10.5 | 0.877 | 0.07759 | -0.01 | 11.306
11 | 0.875 | 0.08248 | -0.01 | 10.607
11.5 | 0.865 | 0.08955 | -0.01 | 9.66
12 | 0.848 | 0.09991 | -0.01 | 8.487
12.5 | 0.824 | 0.10811 | -0.01 | 7.619
13 | 0.793 | 0.11896 | -0.011 | 6.663
13.5 | 0.755 | 0.12821 | -0.011 | 5.886
14 | 0.711 | 0.14136 | -0.011 | 5.028
14.5 | 0.661 | 0.15491 | -0.011 | 4.269
15 | 0.607 | 0.17522 | -0.011 | 3.464
15.5 | 0.548 | 0.18433 | -0.011 | 2.975

## 22. Re 250k Mach 0.25 (2)
BIGFOIL.COM POLAR EXPORT
NACA64-113 a=0.5
NACA64-113 a=0.5 |  |  |  | Cl Max: | 0.9953 | at alpha= | 10 | deg
XFOIL ncrit=9 |  |  |  | L/D Max: | 59.3484 | at alpha= | 5 | deg
Re: | 250000 |  |  | Cd Min: | 0.17006 | at alpha= | 15 | deg
Mach: | 0.25 |  |  | Cl=0 at alpha= | -0.64089 | deg
|  |  |  | @ Cl=0.1, Cd= | 0.010974
|  |  |  | @ Cl=0.4, Cd= | 0.011463
|  |  |  | @ Cl=0.6, Cd= | 0.010609
alpha (deg) | Cl | Cd | Cm | Cl/Cd
-14 | -0.6042 | 0.15655 | 0.0138 | -3.8595
-13.5 | -0.617 | 0.14506 | 0.0028 | -4.2534
-13 | -0.5926 | 0.13777 | 0.0041 | -4.3014
-12.5 | -0.5788 | 0.13076 | 0.0014 | -4.4264
-12 | -0.6045 | 0.11606 | -0.0123 | -5.2085
-11.5 | -0.5932 | 0.10785 | -0.0123 | -5.5002
-11 | -0.5841 | 0.10048 | -0.0149 | -5.8131
-10.5 | -0.6018 | 0.08698 | -0.0241 | -6.9188
-10 | -0.6756 | 0.06936 | -0.0397 | -9.7405
-9 | -0.7921 | 0.04152 | -0.0363 | -19.0776
-8.5 | -0.7799 | 0.03493 | -0.0335 | -22.3275
-8 | -0.7485 | 0.02992 | -0.0321 | -25.0167
-7.5 | -0.6792 | 0.02475 | -0.0359 | -27.4424
-7 | -0.6152 | 0.02129 | -0.0377 | -28.8962
-6.5 | -0.5675 | 0.01961 | -0.0355 | -28.9393
-6 | -0.5288 | 0.01763 | -0.0318 | -29.9943
-5.5 | -0.4874 | 0.01639 | -0.0288 | -29.7376
-5 | -0.4467 | 0.01499 | -0.0258 | -29.7999
-4.5 | -0.4046 | 0.01348 | -0.0233 | -30.0148
-4 | -0.3757 | 0.01072 | -0.0198 | -35.0466
-3.5 | -0.3228 | 0.01063 | -0.0183 | -30.3669
-3 | -0.2676 | 0.01067 | -0.0172 | -25.0797
-2.5 | -0.2133 | 0.0109 | -0.0156 | -19.5688
-2 | -0.1576 | 0.01103 | -0.0146 | -14.2883
-1.5 | -0.1002 | 0.011 | -0.0143 | -9.1091
-1 | -0.0418 | 0.01094 | -0.0144 | -3.8208
-0.5 | 0.0164 | 0.01093 | -0.0145 | 1.5005
0 | 0.0744 | 0.01095 | -0.0145 | 6.7945
1 | 0.1897 | 0.01106 | -0.0144 | 17.1519
1.5 | 0.2467 | 0.01116 | -0.0141 | 22.1057
2 | 0.303 | 0.01128 | -0.0137 | 26.8617
2.5 | 0.3584 | 0.01141 | -0.013 | 31.411
3 | 0.4133 | 0.01148 | -0.012 | 36.0017
3.5 | 0.465 | 0.01117 | -0.0096 | 41.6294
4 | 0.515 | 0.01081 | -0.0068 | 47.6411
4.5 | 0.5673 | 0.01063 | -0.0048 | 53.3678
5 | 0.6285 | 0.01059 | -0.0049 | 59.3484
5.5 | 0.6776 | 0.01411 | -0.007 | 48.0227
6 | 0.7216 | 0.01632 | -0.0071 | 44.2157
6.5 | 0.7447 | 0.018 | -0.0023 | 41.3722
7 | 0.7809 | 0.01959 | 0.0006 | 39.8622
7.5 | 0.8165 | 0.02201 | 0.0034 | 37.0968
8 | 0.8612 | 0.02413 | 0.0052 | 35.69
8.5 | 0.9133 | 0.02776 | 0.0057 | 32.8999
9 | 0.9538 | 0.03111 | 0.0079 | 30.659
9.5 | 0.9843 | 0.03578 | 0.0107 | 27.5098
10 | 0.9953 | 0.04094 | 0.0149 | 24.3112
10.5 | 0.9883 | 0.04596 | 0.0197 | 21.5035
11 | 0.9718 | 0.05182 | 0.0227 | 18.7534
11.5 | 0.9233 | 0.06166 | 0.0231 | 14.9741
12 | 0.8709 | 0.07398 | 0.0187 | 11.7721
12.5 | 0.8184 | 0.0892 | 0.0098 | 9.1749
13 | 0.7837 | 0.105 | 0.0006 | 7.4638
13.5 | 0.732 | 0.13781 | -0.0162 | 5.3117
14 | 0.7107 | 0.15433 | -0.0278 | 4.6051
14.5 | 0.7159 | 0.16399 | -0.0335 | 4.3655
15 | 0.7369 | 0.17006 | -0.035 | 4.3332

## 23. Re 250k Mach 0.50 (1)
BIGFOIL.COM POLAR EXPORT
NACA64-113 a=0.5
NACA64-113 a=0.5 |  |  |  | Cl Max: | 1.114 | at alpha= | 20 | deg
JavaFoil+Calcfoil stall+Eppler ext transition |  |  |  | L/D Max: | 52.533 | at alpha= | 3.5 | deg
Re: | 250000 |  |  | Cd Min: | 0.00971 | at alpha= | -1 | deg
Mach: | 0.5 |  |  | Cl=0 at alpha= | -0.64493 | deg
|  |  |  | @ Cl=0.1, Cd= | 0.0097645
|  |  |  | @ Cl=0.4, Cd= | 0.010003
|  |  |  | @ Cl=0.6, Cd= | 0.013761
alpha (deg) | Cl | Cd | Cm | Cl/Cd
-20 | -1.055 | 0.27327 | 0.005 | -3.86
-19.5 | -1.028 | 0.26101 | 0.005 | -3.939
-19 | -1.002 | 0.25922 | 0.005 | -3.865
-18.5 | -0.976 | 0.24938 | 0.004 | -3.912
-18 | -0.949 | 0.24471 | 0.004 | -3.879
-17.5 | -0.92 | 0.23706 | 0.004 | -3.882
-17 | -0.893 | 0.23104 | 0.003 | -3.867
-16.5 | -0.867 | 0.22604 | 0.003 | -3.835
-16 | -0.84 | 0.22499 | 0.003 | -3.735
-15.5 | -0.814 | 0.22077 | 0.002 | -3.685
-15 | -0.785 | 0.19329 | 0.002 | -4.061
-14.5 | -0.758 | 0.19397 | 0.002 | -3.907
-14 | -0.731 | 0.17886 | 0.001 | -4.088
-13.5 | -0.704 | 0.18871 | 0.001 | -3.732
-13 | -0.676 | 0.17177 | 0.001 | -3.937
-12.5 | -0.649 | 0.15981 | 0 | -4.06
-12 | -0.622 | 0.15761 | 0 | -3.945
-11.5 | -0.595 | 0.1613 | 0 | -3.687
-11 | -0.568 | 0.14716 | 0 | -3.858
-10.5 | -0.54 | 0.14296 | -0.001 | -3.779
-10 | -0.512 | 0.13839 | -0.001 | -3.703
-9.5 | -0.485 | 0.125 | -0.001 | -3.883
-9 | -0.458 | 0.11741 | -0.001 | -3.902
-8.5 | -0.431 | 0.1127 | -0.002 | -3.823
-8 | -0.403 | 0.09869 | -0.002 | -4.084
-7.5 | -0.515 | 0.06725 | -0.002 | -7.655
-7 | -0.581 | 0.05526 | -0.002 | -10.518
-6.5 | -0.575 | 0.04949 | -0.003 | -11.629
-6 | -0.549 | 0.04551 | -0.003 | -12.055
-5.5 | -0.511 | 0.04222 | -0.003 | -12.104
-5 | -0.468 | 0.03933 | -0.004 | -11.889
-4.5 | -0.514 | 0.01476 | -0.009 | -34.841
-4 | -0.453 | 0.01421 | -0.01 | -31.857
-3.5 | -0.389 | 0.01309 | -0.01 | -29.723
-3 | -0.323 | 0.01328 | -0.011 | -24.351
-2.5 | -0.255 | 0.00994 | -0.012 | -25.698
-2 | -0.187 | 0.00978 | -0.013 | -19.115
-1.5 | -0.118 | 0.00975 | -0.013 | -12.12
-1 | -0.049 | 0.00971 | -0.014 | -5.05
-0.5 | 0.02 | 0.00972 | -0.015 | 2.086
0 | 0.09 | 0.00975 | -0.015 | 9.196
0.5 | 0.159 | 0.00985 | -0.016 | 16.139
1 | 0.228 | 0.00998 | -0.017 | 22.894
1.5 | 0.298 | 0.01011 | -0.017 | 29.431
2 | 0.365 | 0.00978 | -0.018 | 37.299
2.5 | 0.431 | 0.0102 | -0.018 | 42.298
3 | 0.497 | 0.0104 | -0.019 | 47.793
3.5 | 0.561 | 0.01068 | -0.02 | 52.533
4 | 0.621 | 0.01542 | -0.02 | 40.26
4.5 | 0.681 | 0.01628 | -0.021 | 41.834
5 | 0.737 | 0.01721 | -0.021 | 42.854
5.5 | 0.789 | 0.0182 | -0.022 | 43.366
6 | 0.694 | 0.04368 | -0.01 | 15.888
6.5 | 0.725 | 0.04744 | -0.011 | 15.285
7 | 0.742 | 0.05179 | -0.01 | 14.328
7.5 | 0.732 | 0.05969 | -0.01 | 12.265
8 | 0.62 | 0.07692 | -0.009 | 8.056
8.5 | 0.498 | 0.10622 | -0.01 | 4.689
9 | 0.525 | 0.11279 | -0.01 | 4.655
9.5 | 0.552 | 0.12655 | -0.012 | 4.365
10 | 0.579 | 0.13366 | -0.012 | 4.333
10.5 | 0.606 | 0.13939 | -0.012 | 4.346
11 | 0.634 | 0.15235 | -0.013 | 4.159
11.5 | 0.66 | 0.16173 | -0.014 | 4.082
12 | 0.687 | 0.16501 | -0.014 | 4.162
12.5 | 0.713 | 0.1605 | -0.014 | 4.444
13 | 0.74 | 0.17235 | -0.015 | 4.293
13.5 | 0.768 | 0.18941 | -0.016 | 4.053
14 | 0.794 | 0.19462 | -0.016 | 4.08
14.5 | 0.82 | 0.19548 | -0.017 | 4.196
15 | 0.847 | 0.20247 | -0.017 | 4.183
15.5 | 0.875 | 0.20749 | -0.019 | 4.217
16 | 0.901 | 0.22503 | -0.019 | 4.003
16.5 | 0.927 | 0.21763 | -0.019 | 4.26
17 | 0.953 | 0.22942 | -0.02 | 4.155
17.5 | 0.982 | 0.24253 | -0.021 | 4.047
18 | 1.007 | 0.25133 | -0.021 | 4.008
18.5 | 1.033 | 0.25605 | -0.022 | 4.035
19 | 1.059 | 0.25028 | -0.022 | 4.232
19.5 | 1.086 | 0.26392 | -0.023 | 4.113
20 | 1.114 | 0.27212 | -0.024 | 4.092

## 24. Re 250k Mach 0.50 (2)
BIGFOIL.COM POLAR EXPORT
NACA64-113 a=0.5
NACA64-113 a=0.5 |  |  |  | Cl Max: | 0.9476 | at alpha= | 20 | deg
XFOIL ncrit=9 |  |  |  | L/D Max: | 55.8456 | at alpha= | 4.5 | deg
Re: | 250000 |  |  | Cd Min: | 0.27941 | at alpha= | 20 | deg
Mach: | 0.5 |  |  | Cl=0 at alpha= | -0.6365 | deg
|  |  |  | @ Cl=0.1, Cd= | 0.012002
|  |  |  | @ Cl=0.4, Cd= | 0.012672
|  |  |  | @ Cl=0.6, Cd= | 0.011657
alpha (deg) | Cl | Cd | Cm | Cl/Cd
-19.5 | -0.832 | 0.26339 | 0.0769 | -3.1588
-19 | -0.809 | 0.25531 | 0.072 | -3.1687
-18.5 | -0.7869 | 0.24694 | 0.0664 | -3.1866
-18 | -0.776 | 0.24069 | 0.0571 | -3.2241
-17.5 | -0.7452 | 0.22954 | 0.055 | -3.2465
-17 | -0.7215 | 0.22155 | 0.0507 | -3.2566
-16.5 | -0.7009 | 0.21323 | 0.0451 | -3.2871
-16 | -0.6968 | 0.2067 | 0.0354 | -3.3711
-15.5 | -0.6623 | 0.19577 | 0.0345 | -3.3831
-15 | -0.6395 | 0.18802 | 0.0306 | -3.4012
-14.5 | -0.6345 | 0.18024 | 0.0217 | -3.5203
-14 | -0.6172 | 0.17013 | 0.017 | -3.6278
-13.5 | -0.5877 | 0.16211 | 0.0156 | -3.6253
-13 | -0.571 | 0.15397 | 0.011 | -3.7085
-12.5 | -0.5732 | 0.14356 | 0.0023 | -3.9928
-12 | -0.5469 | 0.1361 | 0.0012 | -4.0184
-11.5 | -0.5335 | 0.12771 | -0.003 | -4.1774
-10.5 | -0.5504 | 0.09918 | -0.0216 | -5.5495
-10 | -0.542 | 0.09085 | -0.0242 | -5.9659
-9.5 | -0.5546 | 0.07736 | -0.033 | -7.1691
-9 | -0.5886 | 0.06213 | -0.0448 | -9.4737
-8.5 | -0.624 | 0.05086 | -0.0525 | -12.269
-8 | -0.6501 | 0.04287 | -0.0554 | -15.1645
-7.5 | -0.6537 | 0.03543 | -0.0579 | -18.4505
-7 | -0.6428 | 0.03009 | -0.0539 | -21.3626
-6.5 | -0.6198 | 0.02613 | -0.048 | -23.7199
-6 | -0.5782 | 0.02295 | -0.0431 | -25.1939
-5.5 | -0.5279 | 0.0199 | -0.0395 | -26.5276
-5 | -0.4792 | 0.01806 | -0.0358 | -26.5338
-4.5 | -0.4366 | 0.01622 | -0.0317 | -26.9174
-4 | -0.3913 | 0.01461 | -0.0282 | -26.783
-3.5 | -0.3658 | 0.01148 | -0.0232 | -31.8641
-3 | -0.3058 | 0.01145 | -0.0207 | -26.7074
-2.5 | -0.2429 | 0.01164 | -0.0187 | -20.8677
-2 | -0.1802 | 0.01205 | -0.0166 | -14.9544
-1.5 | -0.1143 | 0.01204 | -0.0163 | -9.4934
-1 | -0.0482 | 0.01198 | -0.0163 | -4.0234
-0.5 | 0.0181 | 0.01194 | -0.0163 | 1.5159
0 | 0.0842 | 0.01198 | -0.0166 | 7.0284
0.5 | 0.1501 | 0.01207 | -0.0168 | 12.4358
1 | 0.2159 | 0.01216 | -0.0167 | 17.7549
1.5 | 0.2806 | 0.01238 | -0.0166 | 22.6656
2 | 0.3454 | 0.01257 | -0.0161 | 27.4781
2.5 | 0.4098 | 0.01269 | -0.0152 | 32.2931
3 | 0.4737 | 0.0127 | -0.0139 | 37.2992
3.5 | 0.5335 | 0.01209 | -0.0105 | 44.1274
4 | 0.592 | 0.01168 | -0.0069 | 50.6849
4.5 | 0.6439 | 0.01153 | -0.0023 | 55.8456
5 | 0.6416 | 0.0145 | 0.0076 | 44.2483
5.5 | 0.695 | 0.0177 | 0.0061 | 39.2655
6 | 0.7133 | 0.01981 | 0.0111 | 36.0071
6.5 | 0.74 | 0.02242 | 0.0154 | 33.0062
7 | 0.7827 | 0.02509 | 0.019 | 31.1957
7.5 | 0.8292 | 0.02879 | 0.0222 | 28.8017
8 | 0.8567 | 0.0335 | 0.0258 | 25.5731
8.5 | 0.8595 | 0.03936 | 0.0289 | 21.8369
9 | 0.8456 | 0.04632 | 0.0301 | 18.2556
9.5 | 0.8239 | 0.05442 | 0.0288 | 15.1397
10 | 0.7994 | 0.06387 | 0.025 | 12.516
10.5 | 0.764 | 0.07651 | 0.0173 | 9.9856
11 | 0.7237 | 0.09362 | 0.0053 | 7.7302
11.5 | 0.6934 | 0.11328 | -0.0071 | 6.1211
12 | 0.6863 | 0.12688 | -0.0146 | 5.409
12.5 | 0.6925 | 0.14162 | -0.0198 | 4.8898
13 | 0.7064 | 0.15243 | -0.0232 | 4.6343
13.5 | 0.699 | 0.16382 | -0.0346 | 4.2669
14 | 0.7266 | 0.17113 | -0.0358 | 4.2459
14.5 | 0.7413 | 0.18189 | -0.0408 | 4.0755
15 | 0.7447 | 0.19142 | -0.0502 | 3.8904
15.5 | 0.7676 | 0.1994 | -0.0537 | 3.8495
16 | 0.7932 | 0.20948 | -0.0566 | 3.7865
16.5 | 0.8008 | 0.21808 | -0.0658 | 3.672
17 | 0.8232 | 0.22626 | -0.0702 | 3.6383
17.5 | 0.8583 | 0.23745 | -0.0705 | 3.6147
18 | 0.8651 | 0.24462 | -0.08 | 3.5365
18.5 | 0.8832 | 0.25317 | -0.0872 | 3.4886
19 | 0.9069 | 0.26122 | -0.0912 | 3.4718
19.5 | 0.936 | 0.27265 | -0.0937 | 3.433
20 | 0.9476 | 0.27941 | -0.1033 | 3.3914

## 25. Re 500k Mach 0.00 (1)
BIGFOIL.COM POLAR EXPORT
NACA64-113 a=0.5
NACA64-113 a=0.5 |  |  |  | Cl Max: | 1.041 | at alpha= | 9.5 | deg
JavaFoil+Calcfoil stall+Eppler ext transition |  |  |  | L/D Max: | 71.102 | at alpha= | 4 | deg
Re: | 500000 |  |  | Cd Min: | 0.0074 | at alpha= | 0 | deg
Mach: | 0 |  |  | Cl=0 at alpha= | -0.65 | deg
|  |  |  | @ Cl=0.1, Cd= | 0.0074073
|  |  |  | @ Cl=0.4, Cd= | 0.0075534
|  |  |  | @ Cl=0.6, Cd= | 0.011292
alpha (deg) | Cl | Cd | Cm | Cl/Cd
-18 | -0.721 | 0.17444 | 0.002 | -4.134
-17.5 | -0.742 | 0.1651 | 0.002 | -4.494
-17 | -0.762 | 0.15619 | 0.002 | -4.88
-16.5 | -0.781 | 0.14581 | 0.002 | -5.356
-16 | -0.798 | 0.13672 | 0.002 | -5.839
-15.5 | -0.814 | 0.12972 | 0.002 | -6.273
-15 | -0.827 | 0.12117 | 0.001 | -6.827
-14.5 | -0.839 | 0.11574 | 0.001 | -7.246
-14 | -0.846 | 0.10679 | 0.001 | -7.927
-13.5 | -0.852 | 0.10213 | 0.001 | -8.343
-13 | -0.854 | 0.09538 | 0.001 | -8.953
-12.5 | -0.852 | 0.09039 | 0 | -9.427
-12 | -0.847 | 0.08379 | 0 | -10.104
-11.5 | -0.835 | 0.07832 | 0 | -10.658
-11 | -0.819 | 0.074 | 0 | -11.062
-10.5 | -0.8 | 0.06886 | -0.001 | -11.615
-10 | -0.778 | 0.06492 | -0.001 | -11.979
-9.5 | -0.752 | 0.06041 | -0.001 | -12.448
-9 | -0.725 | 0.05659 | -0.001 | -12.812
-8.5 | -0.698 | 0.05115 | -0.002 | -13.65
-8 | -0.805 | 0.01455 | -0.004 | -55.301
-7.5 | -0.764 | 0.0138 | -0.004 | -55.349
-7 | -0.72 | 0.01337 | -0.005 | -53.808
-6.5 | -0.674 | 0.01295 | -0.006 | -52.061
-6 | -0.622 | 0.01244 | -0.006 | -50.013
-5.5 | -0.568 | 0.01197 | -0.007 | -47.456
-5 | -0.513 | 0.01159 | -0.007 | -44.255
-4.5 | -0.456 | 0.01123 | -0.008 | -40.641
-4 | -0.398 | 0.01088 | -0.009 | -36.63
-3.5 | -0.34 | 0.01058 | -0.009 | -32.132
-3 | -0.281 | 0.00755 | -0.01 | -37.23
-2.5 | -0.222 | 0.00749 | -0.01 | -29.588
-2 | -0.162 | 0.00744 | -0.011 | -21.804
-1.5 | -0.102 | 0.00741 | -0.011 | -13.82
-1 | -0.042 | 0.00745 | -0.012 | -5.703
-0.5 | 0.018 | 0.00743 | -0.013 | 2.366
0 | 0.078 | 0.0074 | -0.013 | 10.489
0.5 | 0.138 | 0.00742 | -0.014 | 18.567
1 | 0.198 | 0.00742 | -0.014 | 26.643
1.5 | 0.258 | 0.00744 | -0.015 | 34.666
2 | 0.317 | 0.00745 | -0.016 | 42.568
2.5 | 0.377 | 0.00753 | -0.016 | 50.031
3 | 0.436 | 0.00759 | -0.017 | 57.426
3.5 | 0.495 | 0.00769 | -0.017 | 64.336
4 | 0.553 | 0.00778 | -0.018 | 71.102
4.5 | 0.608 | 0.01189 | -0.018 | 51.118
5 | 0.662 | 0.01238 | -0.019 | 53.484
5.5 | 0.715 | 0.01284 | -0.019 | 55.663
6 | 0.766 | 0.01341 | -0.02 | 57.111
6.5 | 0.814 | 0.01401 | -0.02 | 58.147
7 | 0.861 | 0.01464 | -0.021 | 58.84
7.5 | 0.905 | 0.01533 | -0.021 | 59.04
8 | 0.946 | 0.01624 | -0.022 | 58.275
8.5 | 0.984 | 0.01713 | -0.022 | 57.441
9 | 1.015 | 0.01813 | -0.023 | 56.002
9.5 | 1.041 | 0.01918 | -0.023 | 54.277
10 | 0.897 | 0.06207 | -0.014 | 14.447
10.5 | 0.908 | 0.06844 | -0.011 | 13.27
11 | 0.922 | 0.07288 | -0.012 | 12.658
11.5 | 0.932 | 0.0778 | -0.012 | 11.976
12 | 0.937 | 0.08383 | -0.012 | 11.18
12.5 | 0.939 | 0.08968 | -0.012 | 10.465
13 | 0.937 | 0.09593 | -0.012 | 9.766
13.5 | 0.931 | 0.10081 | -0.012 | 9.237
14 | 0.922 | 0.10668 | -0.012 | 8.641
14.5 | 0.911 | 0.11222 | -0.013 | 8.114

## 26. Re 500k Mach 0.00 (2)
BIGFOIL.COM POLAR EXPORT
NACA64-113 a=0.5
NACA64-113 a=0.5 |  |  |  | Cl Max: | 1.134 | at alpha= | 13.5 | deg
XFOIL ncrit=9 |  |  |  | L/D Max: | 73.1472 | at alpha= | 4.5 | deg
Re: | 500000 |  |  | Cd Min: | 0.2197 | at alpha= | 18.5 | deg
Mach: | 0 |  |  | Cl=0 at alpha= | -0.6446 | deg
|  |  |  | @ Cl=0.1, Cd= | 0.0074954
|  |  |  | @ Cl=0.4, Cd= | 0.0076351
|  |  |  | @ Cl=0.6, Cd= | 0.0084196
alpha (deg) | Cl | Cd | Cm | Cl/Cd
-16 | -0.6563 | 0.18036 | 0.0295 | -3.6388
-15.5 | -0.6425 | 0.17315 | 0.0256 | -3.7107
-15 | -0.6455 | 0.16003 | 0.0168 | -4.0336
-14.5 | -0.6447 | 0.14852 | 0.0118 | -4.3408
-14 | -0.6271 | 0.14359 | 0.01 | -4.3673
-13.5 | -0.6169 | 0.13618 | 0.0064 | -4.53
-13 | -0.6306 | 0.1202 | -0.0035 | -5.2463
-12 | -0.908 | 0.05025 | -0.0395 | -18.0697
-11.5 | -0.9425 | 0.04324 | -0.0363 | -21.7969
-11 | -0.9572 | 0.03801 | -0.0311 | -25.1828
-10.5 | -0.9476 | 0.03321 | -0.0276 | -28.5336
-10 | -0.9219 | 0.02736 | -0.0259 | -33.6952
-9.5 | -0.8812 | 0.02531 | -0.0252 | -34.8163
-9 | -0.832 | 0.02277 | -0.0258 | -36.5393
-8.5 | -0.774 | 0.02051 | -0.0274 | -37.7377
-8 | -0.7363 | 0.01845 | -0.0244 | -39.9079
-7.5 | -0.6964 | 0.01704 | -0.0221 | -40.8685
-7 | -0.6528 | 0.01591 | -0.0202 | -41.0308
-6.5 | -0.6085 | 0.01473 | -0.0185 | -41.3103
-6 | -0.5638 | 0.01352 | -0.017 | -41.7012
-5.5 | -0.515 | 0.01265 | -0.0161 | -40.7115
-5 | -0.4649 | 0.01185 | -0.0153 | -39.2321
-4 | -0.3716 | 0.00885 | -0.0138 | -41.9887
-3.5 | -0.3222 | 0.00784 | -0.0133 | -41.0969
-3 | -0.2666 | 0.00767 | -0.0132 | -34.7588
-2.5 | -0.2104 | 0.00758 | -0.0133 | -27.7573
-2 | -0.1544 | 0.00758 | -0.0132 | -20.3694
-1.5 | -0.0982 | 0.00757 | -0.0132 | -12.9723
-1 | -0.0408 | 0.00752 | -0.0135 | -5.4255
-0.5 | 0.0166 | 0.00749 | -0.0139 | 2.2163
0 | 0.0739 | 0.0075 | -0.0142 | 9.8533
0.5 | 0.1313 | 0.00749 | -0.0145 | 17.53
1 | 0.1886 | 0.00753 | -0.0149 | 25.0465
2 | 0.3028 | 0.00763 | -0.0154 | 39.6855
2.5 | 0.3591 | 0.00765 | -0.0154 | 46.9412
3 | 0.4141 | 0.00763 | -0.0151 | 54.2726
3.5 | 0.4688 | 0.00764 | -0.0147 | 61.3613
4 | 0.5234 | 0.00772 | -0.0144 | 67.7979
4.5 | 0.5764 | 0.00788 | -0.0138 | 73.1472
5 | 0.6197 | 0.00887 | -0.0119 | 69.8647
5.5 | 0.6495 | 0.01115 | -0.0085 | 58.2511
6 | 0.6867 | 0.0124 | -0.0055 | 55.379
7 | 0.8008 | 0.01471 | -0.0085 | 54.4392
7.5 | 0.8426 | 0.01587 | -0.0071 | 53.0939
8 | 0.8776 | 0.01758 | -0.0046 | 49.9204
8.5 | 0.917 | 0.01878 | -0.0028 | 48.8285
9 | 0.9502 | 0.02048 | -0.0003 | 46.3965
9.5 | 0.9826 | 0.02275 | 0.0024 | 43.1912
10 | 1.0157 | 0.02433 | 0.0049 | 41.7468
10.5 | 1.0472 | 0.0262 | 0.0072 | 39.9695
11 | 1.0803 | 0.02883 | 0.0089 | 37.4714
11.5 | 1.1063 | 0.03252 | 0.0111 | 34.0191
12 | 1.1206 | 0.03582 | 0.0141 | 31.2842
12.5 | 1.1285 | 0.0394 | 0.0167 | 28.6421
13 | 1.1328 | 0.04344 | 0.0185 | 26.0773
13.5 | 1.134 | 0.04786 | 0.0196 | 23.6941
14 | 1.1252 | 0.05384 | 0.0197 | 20.899
14.5 | 1.1043 | 0.06192 | 0.0183 | 17.8343
15 | 1.0712 | 0.07244 | 0.0145 | 14.7874
15.5 | 1.0238 | 0.08708 | 0.0069 | 11.757
16 | 0.77 | 0.17153 | -0.0386 | 4.489
16.5 | 0.7685 | 0.18514 | -0.0455 | 4.1509
17 | 0.771 | 0.19751 | -0.0534 | 3.9036
17.5 | 0.7882 | 0.20326 | -0.0567 | 3.8778
18 | 0.8082 | 0.20814 | -0.0585 | 3.883
18.5 | 0.8141 | 0.2197 | -0.0653 | 3.7055

## 27. Re 500k Mach 0.10 (1)
BIGFOIL.COM POLAR EXPORT
NACA64-113 a=0.5
NACA64-113 a=0.5 |  |  |  | Cl Max: | 1.016 | at alpha= | 9 | deg
JavaFoil+Calcfoil stall+Eppler ext transition |  |  |  | L/D Max: | 70.831 | at alpha= | 4 | deg
Re: | 500000 |  |  | Cd Min: | 0.0074 | at alpha= | 0 | deg
Mach: | 0.1 |  |  | Cl=0 at alpha= | -0.64754 | deg
|  |  |  | @ Cl=0.1, Cd= | 0.0074037
|  |  |  | @ Cl=0.4, Cd= | 0.0075514
|  |  |  | @ Cl=0.6, Cd= | 0.011197
alpha (deg) | Cl | Cd | Cm | Cl/Cd
-18 | -0.672 | 0.18168 | 0.002 | -3.701
-17.5 | -0.697 | 0.16946 | 0.002 | -4.113
-17 | -0.72 | 0.16002 | 0.002 | -4.502
-16.5 | -0.743 | 0.15275 | 0.002 | -4.864
-16 | -0.764 | 0.14351 | 0.002 | -5.323
-15.5 | -0.783 | 0.13427 | 0.002 | -5.834
-15 | -0.801 | 0.12603 | 0.001 | -6.352
-14.5 | -0.815 | 0.11822 | 0.001 | -6.896
-14 | -0.827 | 0.10949 | 0.001 | -7.555
-13.5 | -0.835 | 0.10261 | 0.001 | -8.141
-13 | -0.841 | 0.09557 | 0.001 | -8.795
-12.5 | -0.841 | 0.09021 | 0 | -9.326
-12 | -0.839 | 0.08439 | 0 | -9.941
-11.5 | -0.829 | 0.0793 | 0 | -10.451
-11 | -0.814 | 0.07514 | 0 | -10.838
-10.5 | -0.797 | 0.06958 | -0.001 | -11.454
-10 | -0.776 | 0.06543 | -0.001 | -11.86
-9.5 | -0.752 | 0.06104 | -0.001 | -12.317
-9 | -0.725 | 0.05712 | -0.001 | -12.684
-8.5 | -0.695 | 0.05293 | -0.002 | -13.13
-8 | -0.805 | 0.01461 | -0.004 | -55.109
-7.5 | -0.626 | 0.04672 | -0.002 | -13.391
-7 | -0.722 | 0.01345 | -0.005 | -53.659
-6.5 | -0.677 | 0.01299 | -0.006 | -52.079
-6 | -0.625 | 0.01247 | -0.006 | -50.084
-5.5 | -0.571 | 0.01207 | -0.007 | -47.299
-5 | -0.515 | 0.01161 | -0.007 | -44.391
-4.5 | -0.458 | 0.01124 | -0.008 | -40.779
-4 | -0.4 | 0.01091 | -0.009 | -36.689
-3.5 | -0.342 | 0.01059 | -0.009 | -32.252
-3 | -0.282 | 0.01034 | -0.01 | -27.317
-2.5 | -0.223 | 0.00749 | -0.01 | -29.746
-2 | -0.163 | 0.00747 | -0.011 | -21.823
-1.5 | -0.103 | 0.00747 | -0.011 | -13.771
-1 | -0.043 | 0.00744 | -0.012 | -5.736
-0.5 | 0.018 | 0.00742 | -0.013 | 2.378
0 | 0.078 | 0.0074 | -0.013 | 10.547
0.5 | 0.138 | 0.00741 | -0.014 | 18.68
1 | 0.199 | 0.00742 | -0.014 | 26.787
1.5 | 0.259 | 0.00743 | -0.015 | 34.853
2 | 0.319 | 0.0075 | -0.016 | 42.534
2.5 | 0.379 | 0.00753 | -0.016 | 50.281
3 | 0.438 | 0.00759 | -0.017 | 57.69
3.5 | 0.497 | 0.00769 | -0.017 | 64.628
4 | 0.556 | 0.00784 | -0.018 | 70.831
4.5 | 0.61 | 0.01196 | -0.018 | 51.027
5 | 0.665 | 0.01242 | -0.019 | 53.513
5.5 | 0.718 | 0.01293 | -0.019 | 55.496
6 | 0.769 | 0.01349 | -0.02 | 56.971
6.5 | 0.817 | 0.0141 | -0.021 | 57.946
7 | 0.864 | 0.01475 | -0.021 | 58.581
7.5 | 0.908 | 0.01547 | -0.022 | 58.699
8 | 0.948 | 0.01641 | -0.022 | 57.806
8.5 | 0.986 | 0.01732 | -0.022 | 56.898
9 | 1.016 | 0.0182 | -0.023 | 55.853
9.5 | 0.872 | 0.05948 | -0.012 | 14.661
10 | 0.892 | 0.06349 | -0.013 | 14.052
10.5 | 0.906 | 0.06886 | -0.012 | 13.162
11 | 0.918 | 0.073 | -0.012 | 12.571
11.5 | 0.925 | 0.07834 | -0.012 | 11.807
12 | 0.928 | 0.08415 | -0.012 | 11.028
12.5 | 0.927 | 0.09098 | -0.011 | 10.185
13 | 0.922 | 0.09612 | -0.012 | 9.59
13.5 | 0.913 | 0.10116 | -0.012 | 9.024
14 | 0.901 | 0.10757 | -0.012 | 8.372

## 28. Re 500k Mach 0.10 (2)
BIGFOIL.COM POLAR EXPORT
NACA64-113 a=0.5
NACA64-113 a=0.5 |  |  |  | Cl Max: | 1.1125 | at alpha= | 12.5 | deg
XFOIL ncrit=9 |  |  |  | L/D Max: | 73.1274 | at alpha= | 4.5 | deg
Re: | 500000 |  |  | Cd Min: | 0.20437 | at alpha= | 17.5 | deg
Mach: | 0.1 |  |  | Cl=0 at alpha= | -0.64446 | deg
|  |  |  | @ Cl=0.1, Cd= | 0.00752
|  |  |  | @ Cl=0.4, Cd= | 0.0076591
|  |  |  | @ Cl=0.6, Cd= | 0.0084926
alpha (deg) | Cl | Cd | Cm | Cl/Cd
-16 | -0.6563 | 0.18124 | 0.03 | -3.6212
-15.5 | -0.6423 | 0.17399 | 0.026 | -3.6916
-15 | -0.6448 | 0.16106 | 0.0172 | -4.0035
-14.5 | -0.6426 | 0.14986 | 0.0124 | -4.288
-14 | -0.6247 | 0.14488 | 0.0106 | -4.3118
-13.5 | -0.6141 | 0.13745 | 0.007 | -4.4678
-13 | -0.6266 | 0.12176 | -0.0028 | -5.1462
-12.5 | -0.8457 | 0.06211 | -0.0375 | -13.6162
-12 | -0.8393 | 0.05797 | -0.0392 | -14.4782
-11.5 | -0.9172 | 0.04538 | -0.0388 | -20.2115
-11 | -0.9417 | 0.04003 | -0.0335 | -23.5249
-10 | -0.9217 | 0.0284 | -0.0273 | -32.4542
-9.5 | -0.8828 | 0.02606 | -0.0264 | -33.8757
-9 | -0.8344 | 0.02341 | -0.0268 | -35.6429
-8.5 | -0.7774 | 0.02091 | -0.0281 | -37.1784
-8 | -0.739 | 0.01906 | -0.0251 | -38.7723
-7.5 | -0.6994 | 0.01728 | -0.0227 | -40.4745
-7 | -0.6558 | 0.01611 | -0.0207 | -40.7076
-6.5 | -0.6097 | 0.01511 | -0.0191 | -40.3508
-6 | -0.5664 | 0.01362 | -0.0174 | -41.5859
-5.5 | -0.5168 | 0.01283 | -0.0165 | -40.2806
-5 | -0.4674 | 0.0119 | -0.0156 | -39.2773
-4.5 | -0.4165 | 0.01104 | -0.0149 | -37.7264
-3.5 | -0.3241 | 0.00788 | -0.0134 | -41.1294
-3 | -0.2682 | 0.0077 | -0.0133 | -34.8312
-2.5 | -0.2116 | 0.0076 | -0.0134 | -27.8421
-2 | -0.1553 | 0.00759 | -0.0133 | -20.4611
-1.5 | -0.0988 | 0.00759 | -0.0133 | -13.0171
-1 | -0.0411 | 0.00754 | -0.0136 | -5.4509
-0.5 | 0.0167 | 0.00751 | -0.014 | 2.2237
0 | 0.0743 | 0.00752 | -0.0143 | 9.8803
0.5 | 0.132 | 0.00752 | -0.0146 | 17.5532
1 | 0.1897 | 0.00755 | -0.0149 | 25.1258
1.5 | 0.2471 | 0.00762 | -0.0152 | 32.4278
2 | 0.3046 | 0.00765 | -0.0155 | 39.817
2.5 | 0.3614 | 0.00768 | -0.0155 | 47.0573
3 | 0.4168 | 0.00765 | -0.0152 | 54.4837
3.5 | 0.4718 | 0.00766 | -0.0148 | 61.5927
4 | 0.5266 | 0.00775 | -0.0144 | 67.9484
4.5 | 0.5799 | 0.00793 | -0.0138 | 73.1274
5 | 0.6217 | 0.0091 | -0.0117 | 68.3187
5.5 | 0.6519 | 0.01134 | -0.0083 | 57.4868
6 | 0.6898 | 0.0125 | -0.0053 | 55.184
7 | 0.8036 | 0.01486 | -0.008 | 54.0781
7.5 | 0.8443 | 0.01611 | -0.0063 | 52.4084
8 | 0.8795 | 0.0178 | -0.0038 | 49.4101
8.5 | 0.9182 | 0.01907 | -0.0018 | 48.1489
9 | 0.9494 | 0.02098 | 0.0011 | 45.2526
9.5 | 0.9831 | 0.02317 | 0.0037 | 42.4299
10 | 1.0162 | 0.02485 | 0.0062 | 40.8934
10.5 | 1.0475 | 0.02687 | 0.0085 | 38.984
11 | 1.0859 | 0.03114 | 0.0094 | 34.8715
11.5 | 1.1004 | 0.0337 | 0.013 | 32.6528
12 | 1.11 | 0.03751 | 0.0161 | 29.5921
12.5 | 1.1125 | 0.04166 | 0.0185 | 26.7043
13 | 1.1096 | 0.04658 | 0.02 | 23.8214
13.5 | 1.1055 | 0.05179 | 0.0204 | 21.3458
14 | 1.0867 | 0.05931 | 0.0194 | 18.3224
14.5 | 1.0608 | 0.06854 | 0.0164 | 15.4771
15 | 1.0126 | 0.08281 | 0.0093 | 12.228
15.5 | 0.7526 | 0.16771 | -0.0371 | 4.4875
16 | 0.7691 | 0.17306 | -0.0394 | 4.4441
16.5 | 0.7688 | 0.18634 | -0.0462 | 4.1258
17 | 0.7718 | 0.19855 | -0.0541 | 3.8872
17.5 | 0.7891 | 0.20437 | -0.0574 | 3.8611

## 29. Re 500k Mach 0.25 (1)
BIGFOIL.COM POLAR EXPORT
NACA64-113 a=0.5
NACA64-113 a=0.5 |  |  |  | Cl Max: | 0.99 | at alpha= | 8.5 | deg
JavaFoil+Calcfoil stall+Eppler ext transition |  |  |  | L/D Max: | 71.739 | at alpha= | 4 | deg
Re: | 500000 |  |  | Cd Min: | 0.00749 | at alpha= | 0.5 | deg
Mach: | 0.25 |  |  | Cl=0 at alpha= | -0.64516 | deg
|  |  |  | @ Cl=0.1, Cd= | 0.0075036
|  |  |  | @ Cl=0.4, Cd= | 0.0076316
|  |  |  | @ Cl=0.6, Cd= | 0.010306
alpha (deg) | Cl | Cd | Cm | Cl/Cd
-16.5 | -0.387 | 0.18919 | 0.002 | -2.043
-16 | -0.449 | 0.17403 | 0.002 | -2.578
-15.5 | -0.506 | 0.16903 | 0.002 | -2.993
-15 | -0.559 | 0.15392 | 0.001 | -3.634
-14.5 | -0.608 | 0.13742 | 0.001 | -4.426
-14 | -0.652 | 0.12517 | 0.001 | -5.21
-13.5 | -0.69 | 0.11636 | 0.001 | -5.934
-13 | -0.723 | 0.1066 | 0.001 | -6.781
-12.5 | -0.749 | 0.09854 | 0 | -7.598
-12 | -0.768 | 0.09321 | 0 | -8.235
-11.5 | -0.775 | 0.08553 | 0 | -9.059
-11 | -0.775 | 0.07822 | 0 | -9.908
-10.5 | -0.769 | 0.07318 | -0.001 | -10.512
-10 | -0.758 | 0.06808 | -0.001 | -11.134
-9.5 | -0.742 | 0.0634 | -0.001 | -11.703
-9 | -0.721 | 0.05871 | -0.001 | -12.282
-8.5 | -0.696 | 0.0551 | -0.002 | -12.631
-8 | -0.666 | 0.05112 | -0.002 | -13.034
-7.5 | -0.633 | 0.04794 | -0.002 | -13.194
-7 | -0.731 | 0.01399 | -0.005 | -52.252
-6.5 | -0.685 | 0.01339 | -0.006 | -51.177
-6 | -0.639 | 0.01292 | -0.006 | -49.414
-5.5 | -0.584 | 0.01242 | -0.007 | -47.067
-5 | -0.528 | 0.01191 | -0.008 | -44.358
-4.5 | -0.47 | 0.01151 | -0.008 | -40.868
-4 | -0.411 | 0.01116 | -0.009 | -36.818
-3.5 | -0.351 | 0.01075 | -0.009 | -32.616
-3 | -0.29 | 0.01048 | -0.01 | -27.681
-2.5 | -0.229 | 0.00758 | -0.011 | -30.181
-2 | -0.167 | 0.00755 | -0.011 | -22.173
-1.5 | -0.106 | 0.00752 | -0.012 | -14.064
-1 | -0.044 | 0.00752 | -0.012 | -5.838
-0.5 | 0.018 | 0.0075 | -0.013 | 2.42
0 | 0.08 | 0.00751 | -0.014 | 10.674
0.5 | 0.142 | 0.00749 | -0.014 | 18.999
1 | 0.204 | 0.00754 | -0.015 | 27.102
1.5 | 0.266 | 0.00755 | -0.015 | 35.251
2 | 0.328 | 0.00755 | -0.016 | 43.401
2.5 | 0.389 | 0.00761 | -0.017 | 51.081
3 | 0.45 | 0.00773 | -0.017 | 58.209
3.5 | 0.51 | 0.00783 | -0.018 | 65.163
4 | 0.57 | 0.00795 | -0.018 | 71.739
4.5 | 0.625 | 0.01227 | -0.019 | 50.938
5 | 0.68 | 0.0128 | -0.019 | 53.119
5.5 | 0.733 | 0.01334 | -0.02 | 54.981
6 | 0.784 | 0.01397 | -0.02 | 56.115
6.5 | 0.832 | 0.01467 | -0.021 | 56.747
7 | 0.878 | 0.01546 | -0.022 | 56.774
7.5 | 0.92 | 0.01627 | -0.022 | 56.526
8 | 0.957 | 0.01735 | -0.022 | 55.192
8.5 | 0.99 | 0.01841 | -0.023 | 53.799
9 | 0.848 | 0.0573 | -0.012 | 14.807
9.5 | 0.865 | 0.06182 | -0.012 | 13.985
10 | 0.875 | 0.0663 | -0.012 | 13.202
10.5 | 0.879 | 0.0723 | -0.011 | 12.15
11 | 0.876 | 0.07688 | -0.011 | 11.395
11.5 | 0.866 | 0.08356 | -0.011 | 10.366
12 | 0.848 | 0.09021 | -0.011 | 9.404
12.5 | 0.824 | 0.09819 | -0.011 | 8.394
13 | 0.793 | 0.10538 | -0.011 | 7.527
13.5 | 0.755 | 0.11209 | -0.011 | 6.737

## 30. Re 500k Mach 0.25 (2)
BIGFOIL.COM POLAR EXPORT
NACA64-113 a=0.5
NACA64-113 a=0.5 |  |  |  | Cl Max: | 1.0479 | at alpha= | 11 | deg
XFOIL ncrit=9 |  |  |  | L/D Max: | 73.4724 | at alpha= | 4.5 | deg
Re: | 500000 |  |  | Cd Min: | 0.18067 | at alpha= | 16 | deg
Mach: | 0.25 |  |  | Cl=0 at alpha= | -0.64548 | deg
|  |  |  | @ Cl=0.1, Cd= | 0.0076516
|  |  |  | @ Cl=0.4, Cd= | 0.0078123
|  |  |  | @ Cl=0.6, Cd= | 0.0082257
alpha (deg) | Cl | Cd | Cm | Cl/Cd
-15 | -0.6432 | 0.16612 | 0.0194 | -3.8719
-14.5 | -0.6344 | 0.15636 | 0.0154 | -4.0573
-14 | -0.6146 | 0.15103 | 0.0136 | -4.0694
-13.5 | -0.6031 | 0.14327 | 0.0097 | -4.2095
-13 | -0.6109 | 0.12878 | 0 | -4.7437
-12.5 | -0.6261 | 0.11392 | -0.0073 | -5.496
-12 | -0.6571 | 0.09292 | -0.017 | -7.0717
-11 | -0.8413 | 0.04804 | -0.0434 | -17.5125
-10.5 | -0.8721 | 0.04108 | -0.0416 | -21.2293
-10 | -0.8872 | 0.03585 | -0.0368 | -24.7476
-9.5 | -0.8728 | 0.03153 | -0.0338 | -27.6816
-9 | -0.8395 | 0.02807 | -0.0327 | -29.9074
-8.5 | -0.7922 | 0.02384 | -0.0327 | -33.2299
-8 | -0.7557 | 0.02153 | -0.0289 | -35.0999
-7.5 | -0.7157 | 0.01877 | -0.0261 | -38.13
-7 | -0.6706 | 0.01731 | -0.0239 | -38.7406
-6.5 | -0.624 | 0.01593 | -0.0219 | -39.1714
-6 | -0.5802 | 0.01429 | -0.0197 | -40.6018
-5.5 | -0.5302 | 0.01336 | -0.0184 | -39.6856
-5 | -0.4806 | 0.01227 | -0.0171 | -39.1687
-4.5 | -0.4277 | 0.01146 | -0.0162 | -37.3211
-4 | -0.3788 | 0.01003 | -0.0153 | -37.7667
-3.5 | -0.3344 | 0.00805 | -0.0142 | -41.5404
-3 | -0.2772 | 0.00783 | -0.0139 | -35.4023
-2.5 | -0.2187 | 0.00774 | -0.0139 | -28.2558
-2 | -0.1604 | 0.00769 | -0.0138 | -20.8583
-1.5 | -0.1018 | 0.0077 | -0.0138 | -13.2208
-1 | -0.0424 | 0.00767 | -0.014 | -5.528
-0.5 | 0.0174 | 0.00765 | -0.0144 | 2.2745
0 | 0.0771 | 0.00764 | -0.0148 | 10.0916
0.5 | 0.1366 | 0.00767 | -0.0151 | 17.8096
1 | 0.1961 | 0.00768 | -0.0155 | 25.5339
1.5 | 0.2555 | 0.00773 | -0.0157 | 33.053
2 | 0.3146 | 0.00781 | -0.0159 | 40.2817
2.5 | 0.3734 | 0.00784 | -0.0159 | 47.6276
3 | 0.431 | 0.00778 | -0.0156 | 55.3985
3.5 | 0.4883 | 0.0078 | -0.0152 | 62.6026
4 | 0.5449 | 0.00789 | -0.0147 | 69.0621
4.5 | 0.5988 | 0.00815 | -0.0137 | 73.4724
5 | 0.6332 | 0.01032 | -0.0106 | 61.3566
5.5 | 0.6664 | 0.01218 | -0.0071 | 54.7126
6 | 0.705 | 0.01319 | -0.0035 | 53.4496
7 | 0.816 | 0.01576 | -0.0047 | 51.7766
7.5 | 0.8465 | 0.01782 | -0.0013 | 47.5028
8 | 0.8854 | 0.01916 | 0.0013 | 46.2109
8.5 | 0.9169 | 0.02078 | 0.0048 | 44.1242
9 | 0.9502 | 0.02364 | 0.0077 | 40.1946
9.5 | 0.9858 | 0.02592 | 0.0104 | 38.0324
10 | 1.0154 | 0.0283 | 0.0132 | 35.8799
10.5 | 1.0395 | 0.03149 | 0.0159 | 33.0105
11 | 1.0479 | 0.03706 | 0.0189 | 28.2758
11.5 | 1.0398 | 0.04234 | 0.0218 | 24.5583
12 | 1.0198 | 0.04948 | 0.023 | 20.6103
12.5 | 0.9883 | 0.05855 | 0.0216 | 16.8796
13 | 0.9477 | 0.0702 | 0.017 | 13.5
13.5 | 0.9021 | 0.08504 | 0.0084 | 10.6079
14 | 0.8532 | 0.10448 | -0.0046 | 8.1662
15 | 0.7355 | 0.16737 | -0.0375 | 4.3945
15.5 | 0.7486 | 0.17508 | -0.0415 | 4.2758
16 | 0.7671 | 0.18067 | -0.0437 | 4.2459

## 31. Re 500k Mach 0.50 (1)
BIGFOIL.COM POLAR EXPORT
NACA64-113 a=0.5
NACA64-113 a=0.5 |  |  |  | Cl Max: | 1.114 | at alpha= | 20 | deg
JavaFoil+Calcfoil stall+Eppler ext transition |  |  |  | L/D Max: | 68.9 | at alpha= | 3.5 | deg
Re: | 500000 |  |  | Cd Min: | 0.0078 | at alpha= | -1 | deg
Mach: | 0.5 |  |  | Cl=0 at alpha= | -0.64493 | deg
|  |  |  | @ Cl=0.1, Cd= | 0.0078229
|  |  |  | @ Cl=0.4, Cd= | 0.00807
|  |  |  | @ Cl=0.6, Cd= | 0.011101
alpha (deg) | Cl | Cd | Cm | Cl/Cd
-20 | -1.055 | 0.23003 | 0.005 | -4.586
-19.5 | -1.028 | 0.22437 | 0.005 | -4.584
-19 | -1.002 | 0.21746 | 0.005 | -4.608
-18.5 | -0.976 | 0.21448 | 0.004 | -4.549
-18 | -0.949 | 0.21037 | 0.004 | -4.512
-17.5 | -0.92 | 0.20139 | 0.004 | -4.57
-17 | -0.894 | 0.19322 | 0.003 | -4.624
-16.5 | -0.867 | 0.18728 | 0.003 | -4.629
-16 | -0.84 | 0.18506 | 0.003 | -4.541
-15.5 | -0.814 | 0.18086 | 0.002 | -4.499
-15 | -0.785 | 0.1641 | 0.002 | -4.784
-14.5 | -0.758 | 0.16238 | 0.002 | -4.668
-14 | -0.731 | 0.15377 | 0.001 | -4.755
-13.5 | -0.704 | 0.15688 | 0.001 | -4.49
-13 | -0.677 | 0.14567 | 0.001 | -4.646
-12.5 | -0.649 | 0.1347 | 0 | -4.817
-12 | -0.622 | 0.13254 | 0 | -4.692
-11.5 | -0.595 | 0.13269 | 0 | -4.483
-11 | -0.568 | 0.12162 | 0 | -4.669
-10.5 | -0.541 | 0.11896 | -0.001 | -4.544
-10 | -0.513 | 0.11437 | -0.001 | -4.481
-9.5 | -0.485 | 0.10662 | -0.001 | -4.553
-9 | -0.458 | 0.09824 | -0.001 | -4.664
-8.5 | -0.431 | 0.09368 | -0.002 | -4.6
-8 | -0.403 | 0.08432 | -0.002 | -4.782
-7.5 | -0.515 | 0.06032 | -0.002 | -8.535
-7 | -0.582 | 0.05131 | -0.003 | -11.338
-6.5 | -0.576 | 0.04601 | -0.003 | -12.519
-6 | -0.55 | 0.04252 | -0.003 | -12.922
-5.5 | -0.512 | 0.03959 | -0.004 | -12.94
-5 | -0.575 | 0.01343 | -0.008 | -42.798
-4.5 | -0.517 | 0.01274 | -0.009 | -40.617
-4 | -0.456 | 0.01227 | -0.01 | -37.19
-3.5 | -0.39 | 0.01178 | -0.01 | -33.149
-3 | -0.323 | 0.01131 | -0.011 | -28.603
-2.5 | -0.256 | 0.00792 | -0.012 | -32.282
-2 | -0.187 | 0.00788 | -0.013 | -23.744
-1.5 | -0.118 | 0.00783 | -0.013 | -15.096
-1 | -0.049 | 0.0078 | -0.014 | -6.291
-0.5 | 0.02 | 0.0078 | -0.015 | 2.601
0 | 0.09 | 0.00782 | -0.015 | 11.473
0.5 | 0.159 | 0.00784 | -0.016 | 20.273
1 | 0.228 | 0.00792 | -0.017 | 28.817
1.5 | 0.298 | 0.008 | -0.017 | 37.208
2 | 0.366 | 0.00802 | -0.018 | 45.609
2.5 | 0.434 | 0.00812 | -0.019 | 53.461
3 | 0.502 | 0.0083 | -0.019 | 60.47
3.5 | 0.568 | 0.00825 | -0.02 | 68.9
4 | 0.624 | 0.01324 | -0.02 | 47.155
4.5 | 0.685 | 0.014 | -0.021 | 48.934
5 | 0.742 | 0.01479 | -0.021 | 50.133
5.5 | 0.793 | 0.0157 | -0.022 | 50.52
6 | 0.838 | 0.01676 | -0.023 | 50.026
6.5 | 0.872 | 0.01811 | -0.023 | 48.177
7 | 0.744 | 0.04868 | -0.011 | 15.278
7.5 | 0.733 | 0.05469 | -0.01 | 13.399
8 | 0.62 | 0.06819 | -0.01 | 9.09
8.5 | 0.498 | 0.09118 | -0.01 | 5.464
9 | 0.525 | 0.09419 | -0.011 | 5.577
9.5 | 0.553 | 0.10503 | -0.012 | 5.26
10 | 0.579 | 0.11146 | -0.012 | 5.197
10.5 | 0.606 | 0.1171 | -0.012 | 5.174
11 | 0.634 | 0.1288 | -0.014 | 4.92
11.5 | 0.66 | 0.13298 | -0.014 | 4.965
12 | 0.687 | 0.13626 | -0.014 | 5.04
12.5 | 0.713 | 0.13531 | -0.014 | 5.272
13 | 0.74 | 0.14495 | -0.015 | 5.105
13.5 | 0.768 | 0.1522 | -0.016 | 5.045
14 | 0.794 | 0.15704 | -0.016 | 5.056
14.5 | 0.82 | 0.16355 | -0.017 | 5.016
15 | 0.847 | 0.16709 | -0.017 | 5.07
15.5 | 0.875 | 0.17255 | -0.019 | 5.071
16 | 0.901 | 0.1855 | -0.019 | 4.857
16.5 | 0.927 | 0.18511 | -0.019 | 5.009
17 | 0.954 | 0.19184 | -0.02 | 4.971
17.5 | 0.982 | 0.20264 | -0.021 | 4.844
18 | 1.007 | 0.20656 | -0.021 | 4.877
18.5 | 1.033 | 0.21405 | -0.022 | 4.827
19 | 1.059 | 0.21236 | -0.022 | 4.988
19.5 | 1.086 | 0.22179 | -0.023 | 4.898
20 | 1.114 | 0.23261 | -0.024 | 4.788

## 32. Re 500k Mach 0.50 (2)
BIGFOIL.COM POLAR EXPORT
NACA64-113 a=0.5
NACA64-113 a=0.5 |  |  |  | Cl Max: | 0.9508 | at alpha= | 20 | deg
XFOIL ncrit=9 |  |  |  | L/D Max: | 71.3417 | at alpha= | 4 | deg
Re: | 500000 |  |  | Cd Min: | 0.27851 | at alpha= | 20 | deg
Mach: | 0.5 |  |  | Cl=0 at alpha= | -0.64736 | deg
|  |  |  | @ Cl=0.1, Cd= | 0.0082235
|  |  |  | @ Cl=0.4, Cd= | 0.0084793
|  |  |  | @ Cl=0.6, Cd= | 0.0086241
alpha (deg) | Cl | Cd | Cm | Cl/Cd
-20 | -0.8567 | 0.27208 | 0.0844 | -3.1487
-19.5 | -0.8381 | 0.26272 | 0.0768 | -3.1901
-19 | -0.8144 | 0.25377 | 0.0725 | -3.2092
-18.5 | -0.7909 | 0.24621 | 0.068 | -3.2123
-18 | -0.7688 | 0.23783 | 0.0628 | -3.2326
-17.5 | -0.7511 | 0.22838 | 0.0554 | -3.2888
-17 | -0.7313 | 0.21887 | 0.05 | -3.3413
-16.5 | -0.7059 | 0.21138 | 0.0467 | -3.3395
-16 | -0.6843 | 0.2034 | 0.0419 | -3.3643
-15.5 | -0.6737 | 0.19353 | 0.0335 | -3.4811
-15 | -0.6534 | 0.18393 | 0.0292 | -3.5524
-14.5 | -0.6289 | 0.17648 | 0.0262 | -3.5636
-14 | -0.6092 | 0.16852 | 0.0218 | -3.615
-13.5 | -0.6042 | 0.15753 | 0.0128 | -3.8355
-13 | -0.5903 | 0.14759 | 0.0085 | -3.9996
-12.5 | -0.5688 | 0.1406 | 0.0062 | -4.0455
-12 | -0.5555 | 0.13196 | 0.0016 | -4.2096
-11.5 | -0.5551 | 0.11986 | -0.0073 | -4.6312
-11 | -0.5529 | 0.10849 | -0.0113 | -5.0963
-10.5 | -0.5579 | 0.09695 | -0.0174 | -5.7545
-10 | -0.5924 | 0.07707 | -0.03 | -7.6865
-9.5 | -0.6274 | 0.06089 | -0.0423 | -10.3038
-9 | -0.6568 | 0.04969 | -0.05 | -13.218
-8 | -0.6981 | 0.03431 | -0.0544 | -20.3468
-7.5 | -0.7143 | 0.0298 | -0.0475 | -23.9698
-7 | -0.7045 | 0.02567 | -0.0414 | -27.4445
-6.5 | -0.6706 | 0.02176 | -0.0368 | -30.818
-6 | -0.6216 | 0.01872 | -0.0332 | -33.2051
-5.5 | -0.5743 | 0.01631 | -0.0295 | -35.2115
-5 | -0.5239 | 0.01472 | -0.0262 | -35.591
-4.5 | -0.4734 | 0.01321 | -0.0231 | -35.8365
-4 | -0.4167 | 0.01211 | -0.021 | -34.4096
-3.5 | -0.3606 | 0.01081 | -0.0193 | -33.358
-3 | -0.3158 | 0.00844 | -0.0171 | -37.4171
-2.5 | -0.2497 | 0.00826 | -0.0166 | -30.23
-2 | -0.1827 | 0.00823 | -0.0162 | -22.1993
-1.5 | -0.1164 | 0.00828 | -0.0157 | -14.058
-1 | -0.0481 | 0.00824 | -0.016 | -5.8374
-0.5 | 0.0201 | 0.00822 | -0.0164 | 2.4453
0 | 0.0882 | 0.00822 | -0.0168 | 10.7299
0.5 | 0.1564 | 0.00824 | -0.0172 | 18.9806
1 | 0.2244 | 0.0083 | -0.0176 | 27.0361
1.5 | 0.2925 | 0.00836 | -0.0179 | 34.988
2 | 0.3604 | 0.00845 | -0.018 | 42.6509
2.5 | 0.428 | 0.0085 | -0.0179 | 50.3529
3 | 0.494 | 0.00839 | -0.0169 | 58.8796
3.5 | 0.5599 | 0.00845 | -0.016 | 66.2604
4 | 0.6221 | 0.00872 | -0.0143 | 71.3417
4.5 | 0.6462 | 0.01166 | -0.0089 | 55.4202
5.5 | 0.7164 | 0.01482 | 0.0016 | 48.3401
6 | 0.7365 | 0.01609 | 0.0097 | 45.7738
6.5 | 0.7779 | 0.01865 | 0.0113 | 41.7105
7 | 0.8095 | 0.02109 | 0.0152 | 38.3831
7.5 | 0.8405 | 0.02423 | 0.0194 | 34.6884
8 | 0.875 | 0.02776 | 0.0233 | 31.5202
8.5 | 0.8914 | 0.03252 | 0.0267 | 27.4108
9 | 0.8891 | 0.03858 | 0.0289 | 23.0456
9.5 | 0.8741 | 0.04596 | 0.029 | 19.0187
10 | 0.8487 | 0.05515 | 0.0264 | 15.3889
10.5 | 0.8186 | 0.06622 | 0.0209 | 12.3618
11 | 0.7849 | 0.07994 | 0.012 | 9.8186
11.5 | 0.7523 | 0.09672 | 0.0004 | 7.7781
12 | 0.7277 | 0.11431 | -0.01 | 6.366
12.5 | 0.7155 | 0.12959 | -0.0186 | 5.5213
13 | 0.7153 | 0.14195 | -0.0253 | 5.0391
14 | 0.7237 | 0.16852 | -0.0393 | 4.2944
14.5 | 0.7467 | 0.17529 | -0.0409 | 4.2598
15 | 0.7585 | 0.18661 | -0.0479 | 4.0646
15.5 | 0.7685 | 0.19783 | -0.0562 | 3.8846
16 | 0.789 | 0.20607 | -0.0607 | 3.8288
16.5 | 0.8159 | 0.21377 | -0.0627 | 3.8167
17 | 0.8305 | 0.22415 | -0.0699 | 3.7051
17.5 | 0.8457 | 0.23427 | -0.0776 | 3.6099
18 | 0.8676 | 0.24225 | -0.0822 | 3.5814
18.5 | 0.8947 | 0.25073 | -0.0848 | 3.5684
19 | 0.9093 | 0.26045 | -0.0927 | 3.4913
19.5 | 0.9289 | 0.27025 | -0.0996 | 3.4372
20 | 0.9508 | 0.27851 | -0.1049 | 3.4139

## 33. Re 750k Mach 0.00 (1)
BIGFOIL.COM POLAR EXPORT
NACA64-113 a=0.5
NACA64-113 a=0.5 |  |  |  | Cl Max: | 1.072 | at alpha= | 10.5 | deg
JavaFoil+Calcfoil stall+Eppler ext transition |  |  |  | L/D Max: | 79.964 | at alpha= | 4 | deg
Re: | 750000 |  |  | Cd Min: | 0.00662 | at alpha= | 0.5 | deg
Mach: | 0 |  |  | Cl=0 at alpha= | -0.65 | deg
|  |  |  | @ Cl=0.1, Cd= | 0.0066327
|  |  |  | @ Cl=0.4, Cd= | 0.0067234
|  |  |  | @ Cl=0.6, Cd= | 0.0098559
alpha (deg) | Cl | Cd | Cm | Cl/Cd
-14.5 | -0.839 | 0.11179 | 0.001 | -7.509
-14 | -0.847 | 0.10383 | 0.001 | -8.161
-13.5 | -0.853 | 0.09688 | 0.001 | -8.801
-13 | -0.855 | 0.09124 | 0.001 | -9.371
-12.5 | -0.853 | 0.08708 | 0 | -9.795
-12 | -0.848 | 0.0817 | 0 | -10.378
-11.5 | -0.836 | 0.07576 | 0 | -11.037
-11 | -0.82 | 0.07162 | 0 | -11.454
-10.5 | -0.803 | 0.06618 | -0.001 | -12.128
-10 | -0.784 | 0.06066 | -0.001 | -12.918
-9.5 | -0.902 | 0.01658 | -0.002 | -54.406
-9 | -0.88 | 0.01515 | -0.003 | -58.059
-8.5 | -0.847 | 0.01417 | -0.003 | -59.742
-8 | -0.809 | 0.01344 | -0.004 | -60.141
-7.5 | -0.767 | 0.01284 | -0.004 | -59.759
-7 | -0.724 | 0.01238 | -0.005 | -58.459
-6.5 | -0.674 | 0.01186 | -0.006 | -56.847
-6 | -0.622 | 0.0114 | -0.006 | -54.567
-5.5 | -0.568 | 0.01098 | -0.007 | -51.756
-5 | -0.513 | 0.01063 | -0.007 | -48.229
-4.5 | -0.456 | 0.01034 | -0.008 | -44.139
-4 | -0.398 | 0.01003 | -0.009 | -39.712
-3.5 | -0.34 | 0.00974 | -0.009 | -34.91
-3 | -0.281 | 0.00676 | -0.01 | -41.563
-2.5 | -0.222 | 0.00671 | -0.01 | -33.059
-2 | -0.162 | 0.00667 | -0.011 | -24.307
-1.5 | -0.102 | 0.00665 | -0.011 | -15.407
-1 | -0.042 | 0.00665 | -0.012 | -6.387
-0.5 | 0.018 | 0.00663 | -0.013 | 2.649
0 | 0.078 | 0.00664 | -0.013 | 11.694
0.5 | 0.138 | 0.00662 | -0.014 | 20.807
1 | 0.198 | 0.00663 | -0.014 | 29.85
1.5 | 0.258 | 0.00665 | -0.015 | 38.781
2 | 0.317 | 0.0067 | -0.016 | 47.347
2.5 | 0.377 | 0.0067 | -0.016 | 56.194
3 | 0.436 | 0.00676 | -0.017 | 64.51
3.5 | 0.495 | 0.00688 | -0.017 | 71.874
4 | 0.553 | 0.00691 | -0.018 | 79.964
4.5 | 0.609 | 0.01042 | -0.018 | 58.449
5 | 0.664 | 0.0114 | -0.019 | 58.228
5.5 | 0.717 | 0.0118 | -0.019 | 60.731
6 | 0.768 | 0.01233 | -0.02 | 62.316
6.5 | 0.817 | 0.01286 | -0.02 | 63.558
7 | 0.864 | 0.01342 | -0.021 | 64.407
7.5 | 0.908 | 0.01405 | -0.021 | 64.656
8 | 0.95 | 0.01488 | -0.022 | 63.805
8.5 | 0.988 | 0.01571 | -0.022 | 62.898
9 | 1.02 | 0.01666 | -0.023 | 61.232
9.5 | 1.047 | 0.01758 | -0.023 | 59.573
10 | 1.069 | 0.0188 | -0.024 | 56.874
10.5 | 1.072 | 0.02153 | -0.024 | 49.803
11 | 0.933 | 0.06703 | -0.015 | 13.919
11.5 | 0.936 | 0.07436 | -0.014 | 12.584
12 | 0.94 | 0.07984 | -0.013 | 11.771
12.5 | 0.94 | 0.08523 | -0.013 | 11.03
13 | 0.938 | 0.09178 | -0.013 | 10.224
13.5 | 0.933 | 0.09688 | -0.013 | 9.629
14 | 0.923 | 0.10328 | -0.013 | 8.936
14.5 | 0.912 | 0.10883 | -0.013 | 8.377
15 | 0.897 | 0.1161 | -0.014 | 7.727
15.5 | 0.88 | 0.12402 | -0.014 | 7.096

## 34. Re 750k Mach 0.00 (2)
BIGFOIL.COM POLAR EXPORT
NACA64-113 a=0.5
NACA64-113 a=0.5 |  |  |  | Cl Max: | 1.2068 | at alpha= | 14.5 | deg
XFOIL ncrit=9 |  |  |  | L/D Max: | 79.1033 | at alpha= | 4.5 | deg
Re: | 750000 |  |  | Cd Min: | 0.2336 | at alpha= | 19.5 | deg
Mach: | 0 |  |  | Cl=0 at alpha= | -0.64583 | deg
|  |  |  | @ Cl=0.1, Cd= | 0.0063944
|  |  |  | @ Cl=0.4, Cd= | 0.0065169
|  |  |  | @ Cl=0.6, Cd= | 0.0082612
alpha (deg) | Cl | Cd | Cm | Cl/Cd
-17 | -0.691 | 0.19205 | 0.036 | -3.598
-16.5 | -0.6832 | 0.18181 | 0.031 | -3.7578
-16 | -0.6634 | 0.17707 | 0.0287 | -3.7465
-15.5 | -0.6479 | 0.17068 | 0.0251 | -3.796
-15 | -0.6477 | 0.1577 | 0.0176 | -4.1072
-14.5 | -0.6459 | 0.14577 | 0.0116 | -4.431
-14 | -0.9311 | 0.06421 | -0.0327 | -14.5009
-13.5 | -0.9916 | 0.05037 | -0.0388 | -19.6863
-13 | -1.0149 | 0.04316 | -0.0395 | -23.5148
-12.5 | -1.0286 | 0.03783 | -0.0378 | -27.1901
-12 | -1.0362 | 0.03336 | -0.0342 | -31.0612
-11.5 | -1.0325 | 0.02992 | -0.0295 | -34.5087
-11 | -1.0076 | 0.02755 | -0.0268 | -36.5735
-10.5 | -0.9803 | 0.02321 | -0.0247 | -42.2361
-10 | -0.9403 | 0.02151 | -0.0236 | -43.7146
-9.5 | -0.8867 | 0.01999 | -0.025 | -44.3572
-9 | -0.8462 | 0.01867 | -0.0229 | -45.324
-8.5 | -0.8054 | 0.01765 | -0.0205 | -45.6317
-8 | -0.768 | 0.01559 | -0.0182 | -49.2623
-7.5 | -0.7223 | 0.01468 | -0.0169 | -49.203
-7 | -0.6738 | 0.01393 | -0.0159 | -48.3704
-6.5 | -0.6283 | 0.01267 | -0.0146 | -49.5896
-6 | -0.5776 | 0.01198 | -0.0141 | -48.2137
-5.5 | -0.5267 | 0.01122 | -0.0135 | -46.943
-4.5 | -0.4208 | 0.01002 | -0.013 | -41.996
-4 | -0.3702 | 0.00894 | -0.0128 | -41.4094
-3.5 | -0.3242 | 0.0071 | -0.0123 | -45.662
-3 | -0.2689 | 0.00674 | -0.0124 | -39.8961
-2.5 | -0.2121 | 0.00662 | -0.0126 | -32.0393
-2 | -0.1552 | 0.00654 | -0.0129 | -23.7309
-1.5 | -0.0984 | 0.00645 | -0.0131 | -15.2558
-1 | -0.0408 | 0.00643 | -0.0134 | -6.3453
-0.5 | 0.0168 | 0.00642 | -0.0138 | 2.6168
0 | 0.0746 | 0.00639 | -0.0143 | 11.6745
0.5 | 0.1324 | 0.0064 | -0.0147 | 20.6875
1 | 0.1899 | 0.00644 | -0.0151 | 29.4876
1.5 | 0.2478 | 0.00644 | -0.0156 | 38.4783
2 | 0.3053 | 0.00648 | -0.0159 | 47.1142
2.5 | 0.3621 | 0.00649 | -0.0161 | 55.7935
3 | 0.4185 | 0.00653 | -0.0162 | 64.0888
3.5 | 0.4746 | 0.00663 | -0.0163 | 71.5837
4 | 0.5302 | 0.00679 | -0.0163 | 78.0854
4.5 | 0.5822 | 0.00736 | -0.0159 | 79.1033
5 | 0.6219 | 0.00937 | -0.0143 | 66.3714
5.5 | 0.6647 | 0.01073 | -0.0128 | 61.9478
6 | 0.7109 | 0.01151 | -0.0113 | 61.7637
6.5 | 0.7548 | 0.01214 | -0.0093 | 62.1746
7 | 0.7994 | 0.01302 | -0.0076 | 61.3978
7.5 | 0.8604 | 0.0139 | -0.0097 | 61.8993
8 | 0.9001 | 0.01528 | -0.008 | 58.9071
8.5 | 0.9434 | 0.01624 | -0.0067 | 58.0911
9 | 0.9829 | 0.01737 | -0.0049 | 56.5861
9.5 | 1.0072 | 0.01945 | -0.0011 | 51.7841
10 | 1.0392 | 0.02054 | 0.0018 | 50.594
10.5 | 1.0668 | 0.02215 | 0.0047 | 48.1625
11 | 1.0942 | 0.02385 | 0.0072 | 45.8784
11.5 | 1.1177 | 0.02609 | 0.0096 | 42.8402
12 | 1.1385 | 0.02914 | 0.0121 | 39.07
12.5 | 1.16 | 0.03148 | 0.0139 | 36.8488
13 | 1.1771 | 0.03449 | 0.0156 | 34.1287
13.5 | 1.1908 | 0.03779 | 0.0169 | 31.511
14 | 1.2012 | 0.04155 | 0.0177 | 28.9097
14.5 | 1.2068 | 0.04604 | 0.0179 | 26.212
15 | 1.1957 | 0.053 | 0.0176 | 22.5604
15.5 | 1.1676 | 0.06271 | 0.0154 | 18.619
16 | 1.1465 | 0.07245 | 0.0114 | 15.8247
16.5 | 1.1177 | 0.08476 | 0.005 | 13.1866
17 | 1.0735 | 0.10186 | -0.0051 | 10.539
18 | 0.8061 | 0.2076 | -0.0598 | 3.8829
18.5 | 0.8111 | 0.22072 | -0.0676 | 3.6748
19 | 0.8263 | 0.22756 | -0.0719 | 3.6311
19.5 | 0.8429 | 0.2336 | -0.0758 | 3.6083

## 35. Re 750k Mach 0.10 (1)
BIGFOIL.COM POLAR EXPORT
NACA64-113 a=0.5
NACA64-113 a=0.5 |  |  |  | Cl Max: | 1.071 | at alpha= | 10.5 | deg
JavaFoil+Calcfoil stall+Eppler ext transition |  |  |  | L/D Max: | 79.632 | at alpha= | 4 | deg
Re: | 750000 |  |  | Cd Min: | 0.00664 | at alpha= | 0 | deg
Mach: | 0.1 |  |  | Cl=0 at alpha= | -0.64754 | deg
|  |  |  | @ Cl=0.1, Cd= | 0.0066437
|  |  |  | @ Cl=0.4, Cd= | 0.0067485
|  |  |  | @ Cl=0.6, Cd= | 0.0097379
alpha (deg) | Cl | Cd | Cm | Cl/Cd
-14.5 | -0.816 | 0.11301 | 0.001 | -7.22
-14 | -0.828 | 0.10448 | 0.001 | -7.923
-13.5 | -0.836 | 0.0988 | 0.001 | -8.463
-13 | -0.841 | 0.09254 | 0.001 | -9.091
-12.5 | -0.842 | 0.08794 | 0 | -9.576
-12 | -0.84 | 0.0822 | 0 | -10.221
-11.5 | -0.83 | 0.07702 | 0 | -10.776
-11 | -0.816 | 0.07162 | 0 | -11.395
-10.5 | -0.799 | 0.06699 | -0.001 | -11.929
-10 | -0.779 | 0.06216 | -0.001 | -12.538
-9.5 | -0.897 | 0.01727 | -0.002 | -51.927
-9 | -0.879 | 0.01534 | -0.003 | -57.261
-8.5 | -0.847 | 0.01431 | -0.003 | -59.21
-8 | -0.81 | 0.01355 | -0.004 | -59.772
-7.5 | -0.769 | 0.01294 | -0.005 | -59.409
-7 | -0.727 | 0.01244 | -0.005 | -58.413
-6.5 | -0.677 | 0.0119 | -0.006 | -56.883
-6 | -0.625 | 0.01143 | -0.006 | -54.66
-5.5 | -0.571 | 0.01109 | -0.007 | -51.475
-5 | -0.515 | 0.01065 | -0.007 | -48.393
-4.5 | -0.458 | 0.01035 | -0.008 | -44.289
-4 | -0.4 | 0.01005 | -0.009 | -39.853
-3.5 | -0.342 | 0.00975 | -0.009 | -35.04
-3 | -0.282 | 0.00951 | -0.01 | -29.686
-2.5 | -0.223 | 0.00671 | -0.01 | -33.214
-2 | -0.163 | 0.00667 | -0.011 | -24.435
-1.5 | -0.103 | 0.00668 | -0.011 | -15.412
-1 | -0.043 | 0.00668 | -0.012 | -6.395
-0.5 | 0.018 | 0.00666 | -0.013 | 2.652
0 | 0.078 | 0.00664 | -0.013 | 11.757
0.5 | 0.138 | 0.00665 | -0.014 | 20.827
1 | 0.199 | 0.00666 | -0.014 | 29.852
1.5 | 0.259 | 0.00664 | -0.015 | 38.995
2 | 0.319 | 0.0067 | -0.016 | 47.599
2.5 | 0.379 | 0.00672 | -0.016 | 56.314
3 | 0.438 | 0.0068 | -0.017 | 64.367
3.5 | 0.497 | 0.00688 | -0.017 | 72.256
4 | 0.556 | 0.00698 | -0.018 | 79.632
4.5 | 0.612 | 0.01049 | -0.018 | 58.303
5 | 0.667 | 0.01144 | -0.019 | 58.282
5.5 | 0.72 | 0.0119 | -0.02 | 60.501
6 | 0.771 | 0.0124 | -0.02 | 62.165
6.5 | 0.82 | 0.01295 | -0.021 | 63.333
7 | 0.867 | 0.01353 | -0.021 | 64.051
7.5 | 0.911 | 0.01417 | -0.022 | 64.295
8 | 0.952 | 0.01502 | -0.022 | 63.348
8.5 | 0.989 | 0.01587 | -0.023 | 62.332
9 | 1.021 | 0.01674 | -0.023 | 60.998
9.5 | 1.046 | 0.01786 | -0.023 | 58.586
10 | 1.067 | 0.01908 | -0.024 | 55.906
10.5 | 1.071 | 0.02171 | -0.024 | 49.336
11 | 0.927 | 0.06781 | -0.015 | 13.672
11.5 | 0.927 | 0.07525 | -0.013 | 12.323
12 | 0.93 | 0.08123 | -0.013 | 11.452
12.5 | 0.928 | 0.087 | -0.012 | 10.666
13 | 0.923 | 0.09184 | -0.013 | 10.05
13.5 | 0.914 | 0.09672 | -0.013 | 9.449
14 | 0.902 | 0.10387 | -0.013 | 8.68
14.5 | 0.886 | 0.1107 | -0.013 | 8.005
15 | 0.868 | 0.11698 | -0.013 | 7.417
15.5 | 0.847 | 0.12496 | -0.013 | 6.777

## 36. Re 750k Mach 0.10 (2)
BIGFOIL.COM POLAR EXPORT
NACA64-113 a=0.5
NACA64-113 a=0.5 |  |  |  | Cl Max: | 1.1861 | at alpha= | 14 | deg
XFOIL ncrit=9 |  |  |  | L/D Max: | 78.2258 | at alpha= | 4 | deg
Re: | 750000 |  |  | Cd Min: | 0.22864 | at alpha= | 19 | deg
Mach: | 0.1 |  |  | Cl=0 at alpha= | -0.64569 | deg
|  |  |  | @ Cl=0.1, Cd= | 0.0064157
|  |  |  | @ Cl=0.4, Cd= | 0.0065451
|  |  |  | @ Cl=0.6, Cd= | 0.0082508
alpha (deg) | Cl | Cd | Cm | Cl/Cd
-16.5 | -0.6834 | 0.18281 | 0.0315 | -3.7383
-16 | -0.6633 | 0.17802 | 0.0292 | -3.726
-15.5 | -0.6475 | 0.17163 | 0.0256 | -3.7727
-15 | -0.6466 | 0.15888 | 0.0181 | -4.0697
-14 | -0.8357 | 0.0819 | -0.0213 | -10.2039
-13.5 | -0.9194 | 0.06043 | -0.0352 | -15.2143
-13 | -0.9653 | 0.04907 | -0.0398 | -19.6719
-12.5 | -0.994 | 0.04152 | -0.04 | -23.9403
-12 | -1.0118 | 0.03581 | -0.0373 | -28.2547
-11.5 | -1.0182 | 0.03154 | -0.0327 | -32.2828
-11 | -1.0036 | 0.02865 | -0.0288 | -35.0297
-10.5 | -0.9804 | 0.02425 | -0.0262 | -40.4289
-10 | -0.9424 | 0.02215 | -0.0249 | -42.5463
-9.5 | -0.8896 | 0.02049 | -0.026 | -43.4163
-9 | -0.8494 | 0.01908 | -0.0238 | -44.5178
-8.5 | -0.809 | 0.0179 | -0.0213 | -45.1955
-8 | -0.7711 | 0.01586 | -0.0189 | -48.6192
-7.5 | -0.7256 | 0.01487 | -0.0174 | -48.7962
-7 | -0.6771 | 0.01406 | -0.0164 | -48.1579
-6.5 | -0.6312 | 0.01281 | -0.0151 | -49.274
-6 | -0.5807 | 0.01206 | -0.0144 | -48.1509
-5.5 | -0.5293 | 0.01131 | -0.0138 | -46.7993
-5 | -0.4763 | 0.01073 | -0.0135 | -44.3896
-4.5 | -0.423 | 0.0101 | -0.0132 | -41.8812
-4 | -0.3719 | 0.00905 | -0.0129 | -41.0939
-3.5 | -0.3259 | 0.00716 | -0.0124 | -45.5168
-3 | -0.2705 | 0.00677 | -0.0125 | -39.9557
-2.5 | -0.2134 | 0.00663 | -0.0127 | -32.187
-2 | -0.1562 | 0.00656 | -0.013 | -23.811
-1.5 | -0.099 | 0.00647 | -0.0132 | -15.3014
-1 | -0.0411 | 0.00644 | -0.0135 | -6.382
-0.5 | 0.0169 | 0.00643 | -0.0139 | 2.6283
0 | 0.075 | 0.00642 | -0.0144 | 11.6822
0.5 | 0.1332 | 0.00641 | -0.0148 | 20.78
1 | 0.1911 | 0.00645 | -0.0152 | 29.6279
1.5 | 0.2493 | 0.00646 | -0.0157 | 38.5913
2 | 0.3071 | 0.00649 | -0.016 | 47.319
2.5 | 0.3643 | 0.00652 | -0.0162 | 55.8742
3 | 0.4211 | 0.00656 | -0.0163 | 64.1921
3.5 | 0.4776 | 0.00665 | -0.0164 | 71.8195
4 | 0.5335 | 0.00682 | -0.0163 | 78.2258
4.5 | 0.585 | 0.00748 | -0.0158 | 78.2086
5 | 0.6247 | 0.00952 | -0.0142 | 65.6197
5.5 | 0.6677 | 0.01086 | -0.0126 | 61.4825
6 | 0.7145 | 0.01162 | -0.0111 | 61.4888
6.5 | 0.7586 | 0.01224 | -0.009 | 61.9771
7 | 0.803 | 0.01313 | -0.0071 | 61.1577
7.5 | 0.8637 | 0.01406 | -0.0092 | 61.4296
8 | 0.9032 | 0.01545 | -0.0073 | 58.4595
8.5 | 0.9457 | 0.01649 | -0.0058 | 57.3499
9 | 0.984 | 0.01769 | -0.0037 | 55.6246
9.5 | 1.0066 | 0.01975 | 0.0005 | 50.9671
10 | 1.0377 | 0.021 | 0.0034 | 49.4143
10.5 | 1.0654 | 0.02273 | 0.0063 | 46.872
11 | 1.0925 | 0.02456 | 0.0088 | 44.4829
11.5 | 1.1129 | 0.0277 | 0.0115 | 40.1769
12 | 1.1355 | 0.03015 | 0.0137 | 37.6617
12.5 | 1.1548 | 0.03285 | 0.0156 | 35.1537
13 | 1.1689 | 0.03625 | 0.0172 | 32.2455
13.5 | 1.1796 | 0.03995 | 0.0183 | 29.5269
14 | 1.1861 | 0.04427 | 0.0188 | 26.7924
14.5 | 1.1845 | 0.04982 | 0.0187 | 23.7756
15 | 1.1619 | 0.05853 | 0.0173 | 19.8514
15.5 | 1.1284 | 0.06973 | 0.0133 | 16.1824
16 | 1.0979 | 0.08201 | 0.0071 | 13.3874
16.5 | 1.0586 | 0.09791 | -0.0024 | 10.812
17 | 0.9962 | 0.1216 | -0.0174 | 8.1924
17.5 | 0.7986 | 0.19931 | -0.0559 | 4.0068
18 | 0.8073 | 0.20886 | -0.0606 | 3.8653
18.5 | 0.8129 | 0.22177 | -0.0683 | 3.6655
19 | 0.8283 | 0.22864 | -0.0726 | 3.6227

## 37. Re 750k Mach 0.25 (1)
BIGFOIL.COM POLAR EXPORT
NACA64-113 a=0.5
NACA64-113 a=0.5 |  |  |  | Cl Max: | 1.032 | at alpha= | 9.5 | deg
JavaFoil+Calcfoil stall+Eppler ext transition |  |  |  | L/D Max: | 80.703 | at alpha= | 4 | deg
Re: | 750000 |  |  | Cd Min: | 0.00668 | at alpha= | 0.5 | deg
Mach: | 0.25 |  |  | Cl=0 at alpha= | -0.64516 | deg
|  |  |  | @ Cl=0.1, Cd= | 0.0066936
|  |  |  | @ Cl=0.4, Cd= | 0.0068308
|  |  |  | @ Cl=0.6, Cd= | 0.0092911
alpha (deg) | Cl | Cd | Cm | Cl/Cd
-13.5 | -0.691 | 0.11156 | 0.001 | -6.193
-13 | -0.723 | 0.10127 | 0.001 | -7.143
-12.5 | -0.749 | 0.09266 | 0 | -8.085
-12 | -0.768 | 0.08918 | 0 | -8.615
-11.5 | -0.775 | 0.08073 | 0 | -9.605
-11 | -0.776 | 0.07578 | 0 | -10.237
-10.5 | -0.77 | 0.07031 | -0.001 | -10.955
-10 | -0.759 | 0.06492 | -0.001 | -11.698
-9.5 | -0.744 | 0.06052 | -0.001 | -12.286
-9 | -0.724 | 0.05637 | -0.002 | -12.845
-8.5 | -0.842 | 0.01548 | -0.003 | -54.401
-8 | -0.813 | 0.01428 | -0.004 | -56.97
-7.5 | -0.776 | 0.01352 | -0.005 | -57.413
-7 | -0.734 | 0.01289 | -0.005 | -56.926
-6.5 | -0.69 | 0.0124 | -0.006 | -55.671
-6 | -0.639 | 0.01183 | -0.006 | -53.982
-5.5 | -0.584 | 0.01138 | -0.007 | -51.371
-5 | -0.528 | 0.01091 | -0.008 | -48.391
-4.5 | -0.47 | 0.01059 | -0.008 | -44.397
-4 | -0.411 | 0.0102 | -0.009 | -40.273
-3.5 | -0.351 | 0.0099 | -0.009 | -35.435
-3 | -0.29 | 0.00964 | -0.01 | -30.079
-2.5 | -0.229 | 0.00679 | -0.011 | -33.708
-2 | -0.167 | 0.00674 | -0.011 | -24.832
-1.5 | -0.106 | 0.00671 | -0.012 | -15.761
-1 | -0.044 | 0.00671 | -0.012 | -6.536
-0.5 | 0.018 | 0.00673 | -0.013 | 2.697
0 | 0.08 | 0.0067 | -0.014 | 11.961
0.5 | 0.142 | 0.00668 | -0.014 | 21.296
1 | 0.204 | 0.00673 | -0.015 | 30.34
1.5 | 0.266 | 0.00675 | -0.015 | 39.435
2 | 0.328 | 0.00678 | -0.016 | 48.348
2.5 | 0.389 | 0.00682 | -0.017 | 57.025
3 | 0.45 | 0.00688 | -0.017 | 65.385
3.5 | 0.51 | 0.007 | -0.018 | 72.952
4 | 0.57 | 0.00707 | -0.018 | 80.703
4.5 | 0.627 | 0.01129 | -0.019 | 55.52
5 | 0.682 | 0.01178 | -0.019 | 57.899
5.5 | 0.735 | 0.01226 | -0.02 | 59.989
6 | 0.787 | 0.01283 | -0.021 | 61.304
6.5 | 0.835 | 0.01346 | -0.021 | 62.056
7 | 0.881 | 0.01416 | -0.022 | 62.193
7.5 | 0.923 | 0.01492 | -0.022 | 61.847
8 | 0.961 | 0.01591 | -0.023 | 60.392
8.5 | 0.994 | 0.01692 | -0.023 | 58.773
9 | 1.019 | 0.01798 | -0.024 | 56.646
9.5 | 1.032 | 0.01957 | -0.024 | 52.739
10 | 0.885 | 0.06158 | -0.015 | 14.366
10.5 | 0.88 | 0.06983 | -0.012 | 12.604
11 | 0.878 | 0.07417 | -0.012 | 11.833
11.5 | 0.867 | 0.07919 | -0.012 | 10.949
12 | 0.849 | 0.08686 | -0.012 | 9.777
12.5 | 0.825 | 0.09445 | -0.012 | 8.735
13 | 0.794 | 0.10103 | -0.012 | 7.857
13.5 | 0.756 | 0.10997 | -0.012 | 6.872
14 | 0.712 | 0.11666 | -0.012 | 6.1
14.5 | 0.662 | 0.12822 | -0.012 | 5.162

## 38. Re 750k Mach 0.25 (2)
BIGFOIL.COM POLAR EXPORT
NACA64-113 a=0.5
NACA64-113 a=0.5 |  |  |  | Cl Max: | 1.0918 | at alpha= | 12 | deg
XFOIL ncrit=9 |  |  |  | L/D Max: | 78.9127 | at alpha= | 4 | deg
Re: | 750000 |  |  | Cd Min: | 0.20024 | at alpha= | 17 | deg
Mach: | 0.25 |  |  | Cl=0 at alpha= | -0.64731 | deg
|  |  |  | @ Cl=0.1, Cd= | 0.00653
|  |  |  | @ Cl=0.4, Cd= | 0.0066501
|  |  |  | @ Cl=0.6, Cd= | 0.0084049
alpha (deg) | Cl | Cd | Cm | Cl/Cd
-15 | -0.6435 | 0.16444 | 0.0207 | -3.9133
-14.5 | -0.6358 | 0.15394 | 0.0152 | -4.1302
-14 | -0.6314 | 0.14434 | 0.011 | -4.3744
-13.5 | -0.6194 | 0.13713 | 0.0074 | -4.5169
-13 | -0.7569 | 0.08571 | -0.0191 | -8.8309
-12.5 | -0.8112 | 0.06665 | -0.0328 | -12.171
-12 | -0.7854 | 0.04527 | -0.0383 | -17.3492
-11.5 | -0.826 | 0.034 | -0.0417 | -24.2941
-11 | -0.863 | 0.02552 | -0.0418 | -33.8166
-10.5 | -0.8893 | 0.0191 | -0.039 | -46.5602
-10 | -0.8901 | 0.01542 | -0.0351 | -57.7237
-9.5 | -0.8722 | 0.01267 | -0.0308 | -68.8398
-9 | -0.8456 | 0.01075 | -0.0268 | -78.6605
-8.5 | -0.8102 | 0.00859 | -0.0238 | -94.319
-8 | -0.7682 | 0.00716 | -0.0216 | -107.2905
-7.5 | -0.7292 | 0.00515 | -0.0193 | -141.5922
-7 | -0.683 | 0.00435 | -0.0177 | -157.0115
-6.5 | -0.6344 | 0.00375 | -0.0164 | -169.1733
-6 | -0.5893 | 0.00295 | -0.0149 | -199.7627
-5.5 | -0.5371 | 0.0026 | -0.0142 | -206.5769
-5 | -0.4857 | 0.00223 | -0.0134 | -217.8027
-4.5 | -0.4315 | 0.00198 | -0.0131 | -217.9293
-4 | -0.3776 | 0.00172 | -0.0129 | -219.5349
-3.5 | -0.3292 | 0.00125 | -0.0127 | -263.36
-3 | -0.2765 | 0.00104 | -0.0126 | -265.8654
-2 | -0.1595 | 0.00099 | -0.0131 | -161.1111
-1.5 | -0.101 | 0.00097 | -0.0133 | -104.1237
-1 | -0.0419 | 0.00097 | -0.0137 | -43.1959
-0.5 | 0.0175 | 0.00097 | -0.0141 | 18.0412
0 | 0.0777 | 0.00653 | -0.0149 | 11.8989
0.5 | 0.1377 | 0.00653 | -0.0153 | 21.0873
1 | 0.1977 | 0.00654 | -0.0157 | 30.2294
1.5 | 0.2574 | 0.0066 | -0.0161 | 39
2 | 0.3172 | 0.00661 | -0.0164 | 47.9879
2.5 | 0.3764 | 0.00663 | -0.0166 | 56.7722
3 | 0.4351 | 0.00668 | -0.0166 | 65.1347
3.5 | 0.4938 | 0.00679 | -0.0167 | 72.7246
4 | 0.5516 | 0.00699 | -0.0166 | 78.9127
4.5 | 0.5986 | 0.00834 | -0.0153 | 71.7746
5 | 0.6396 | 0.01024 | -0.0134 | 62.4609
5.5 | 0.6861 | 0.01136 | -0.0117 | 60.3961
6 | 0.7336 | 0.01213 | -0.0098 | 60.4782
6.5 | 0.7763 | 0.01297 | -0.007 | 59.8535
7 | 0.8207 | 0.01383 | -0.0045 | 59.342
7.5 | 0.8759 | 0.01523 | -0.0052 | 57.5115
8 | 0.915 | 0.01662 | -0.0027 | 55.0542
8.5 | 0.9507 | 0.01797 | 0.0004 | 52.9048
9 | 0.9734 | 0.01991 | 0.0049 | 48.89
9.5 | 1.0013 | 0.02198 | 0.0084 | 45.5551
10 | 1.0309 | 0.02403 | 0.0113 | 42.9005
10.5 | 1.057 | 0.0265 | 0.0141 | 39.8868
11 | 1.0776 | 0.02958 | 0.0168 | 36.43
11.5 | 1.0882 | 0.03383 | 0.0195 | 32.1667
12 | 1.0918 | 0.03869 | 0.0216 | 28.2192
12.5 | 1.0846 | 0.04476 | 0.0225 | 24.2315
13 | 1.0668 | 0.05242 | 0.0218 | 20.351
13.5 | 1.0469 | 0.06104 | 0.0192 | 17.151
14 | 1.0117 | 0.07321 | 0.0135 | 13.8192
14.5 | 0.9666 | 0.08947 | 0.0037 | 10.8036
15 | 0.7814 | 0.14938 | -0.0307 | 5.231
15.5 | 0.7723 | 0.1639 | -0.0382 | 4.712
16 | 0.7662 | 0.17944 | -0.0445 | 4.27
16.5 | 0.7695 | 0.19323 | -0.0527 | 3.9823
17 | 0.7854 | 0.20024 | -0.0567 | 3.9223

## 39. Re 750k Mach 0.50 (1)
BIGFOIL.COM POLAR EXPORT
NACA64-113 a=0.5
NACA64-113 a=0.5 |  |  |  | Cl Max: | 1.114 | at alpha= | 20 | deg
JavaFoil+Calcfoil stall+Eppler ext transition |  |  |  | L/D Max: | 76.058 | at alpha= | 3.5 | deg
Re: | 750000 |  |  | Cd Min: | 0.00697 | at alpha= | -0.5 | deg
Mach: | 0.5 |  |  | Cl=0 at alpha= | -0.64493 | deg
|  |  |  | @ Cl=0.1, Cd= | 0.0069844
|  |  |  | @ Cl=0.4, Cd= | 0.00721
|  |  |  | @ Cl=0.6, Cd= | 0.010025
alpha (deg) | Cl | Cd | Cm | Cl/Cd
-20 | -1.055 | 0.20938 | 0.005 | -5.04
-19.5 | -1.029 | 0.20508 | 0.005 | -5.016
-19 | -1.002 | 0.19932 | 0.005 | -5.028
-18.5 | -0.976 | 0.19521 | 0.004 | -4.998
-18 | -0.949 | 0.191 | 0.004 | -4.97
-17.5 | -0.921 | 0.18409 | 0.004 | -5.001
-17 | -0.894 | 0.17642 | 0.003 | -5.065
-16.5 | -0.867 | 0.17028 | 0.003 | -5.091
-16 | -0.84 | 0.16775 | 0.003 | -5.009
-15.5 | -0.814 | 0.16356 | 0.002 | -4.975
-15 | -0.785 | 0.14798 | 0.002 | -5.306
-14.5 | -0.758 | 0.14866 | 0.002 | -5.099
-14 | -0.731 | 0.13926 | 0.001 | -5.251
-13.5 | -0.704 | 0.13909 | 0.001 | -5.064
-13 | -0.677 | 0.13289 | 0.001 | -5.095
-12.5 | -0.649 | 0.12354 | 0 | -5.253
-12 | -0.622 | 0.12151 | 0 | -5.119
-11.5 | -0.595 | 0.11986 | 0 | -4.963
-11 | -0.568 | 0.11012 | 0 | -5.157
-10.5 | -0.541 | 0.11011 | -0.001 | -4.911
-10 | -0.513 | 0.10293 | -0.001 | -4.98
-9.5 | -0.485 | 0.09558 | -0.001 | -5.079
-9 | -0.458 | 0.08909 | -0.001 | -5.144
-8.5 | -0.431 | 0.08657 | -0.002 | -4.979
-8 | -0.403 | 0.06421 | -0.002 | -6.283
-7.5 | -0.515 | 0.05703 | -0.002 | -9.03
-7 | -0.582 | 0.04888 | -0.003 | -11.916
-6.5 | -0.577 | 0.04473 | -0.003 | -12.904
-6 | -0.672 | 0.01368 | -0.007 | -49.145
-5.5 | -0.629 | 0.01297 | -0.008 | -48.493
-5 | -0.577 | 0.01235 | -0.008 | -46.697
-4.5 | -0.521 | 0.01177 | -0.009 | -44.247
-4 | -0.456 | 0.01127 | -0.01 | -40.49
-3.5 | -0.391 | 0.01075 | -0.01 | -36.325
-3 | -0.323 | 0.01037 | -0.011 | -31.191
-2.5 | -0.256 | 0.0071 | -0.012 | -35.979
-2 | -0.187 | 0.00703 | -0.013 | -26.619
-1.5 | -0.118 | 0.007 | -0.013 | -16.878
-1 | -0.049 | 0.007 | -0.014 | -7.003
-0.5 | 0.02 | 0.00697 | -0.015 | 2.909
0 | 0.09 | 0.00698 | -0.015 | 12.842
0.5 | 0.159 | 0.00701 | -0.016 | 22.683
1 | 0.228 | 0.00704 | -0.017 | 32.423
1.5 | 0.298 | 0.00711 | -0.017 | 41.863
2 | 0.366 | 0.00717 | -0.018 | 51.024
2.5 | 0.434 | 0.00725 | -0.019 | 59.936
3 | 0.502 | 0.00731 | -0.019 | 68.67
3.5 | 0.569 | 0.00748 | -0.02 | 76.058
4 | 0.626 | 0.01216 | -0.02 | 51.495
4.5 | 0.687 | 0.01286 | -0.021 | 53.428
5 | 0.744 | 0.01358 | -0.022 | 54.777
5.5 | 0.796 | 0.01441 | -0.022 | 55.23
6 | 0.841 | 0.01541 | -0.023 | 54.586
6.5 | 0.875 | 0.01669 | -0.023 | 52.435
7 | 0.893 | 0.01795 | -0.024 | 49.733
7.5 | 0.734 | 0.05252 | -0.011 | 13.966
8 | 0.62 | 0.06404 | -0.01 | 9.681
8.5 | 0.498 | 0.06893 | -0.01 | 7.23
9 | 0.526 | 0.08824 | -0.011 | 5.956
9.5 | 0.553 | 0.09499 | -0.012 | 5.817
10 | 0.579 | 0.10354 | -0.012 | 5.595
10.5 | 0.606 | 0.10663 | -0.012 | 5.683
11 | 0.634 | 0.11504 | -0.014 | 5.509
11.5 | 0.66 | 0.12015 | -0.014 | 5.496
12 | 0.687 | 0.12337 | -0.014 | 5.568
12.5 | 0.713 | 0.12416 | -0.015 | 5.746
13 | 0.74 | 0.13133 | -0.015 | 5.636
13.5 | 0.768 | 0.13946 | -0.016 | 5.506
14 | 0.794 | 0.14427 | -0.017 | 5.504
14.5 | 0.82 | 0.14944 | -0.017 | 5.49
15 | 0.847 | 0.15282 | -0.018 | 5.545
15.5 | 0.875 | 0.15741 | -0.019 | 5.559
16 | 0.901 | 0.16819 | -0.019 | 5.357
16.5 | 0.927 | 0.16768 | -0.019 | 5.53
17 | 0.954 | 0.17637 | -0.02 | 5.408
17.5 | 0.982 | 0.18535 | -0.021 | 5.296
18 | 1.008 | 0.19124 | -0.021 | 5.269
18.5 | 1.033 | 0.19561 | -0.022 | 5.283
19 | 1.06 | 0.19525 | -0.022 | 5.426
19.5 | 1.087 | 0.20515 | -0.023 | 5.3
20 | 1.114 | 0.21129 | -0.024 | 5.271

## 40. Re 750k Mach 0.50 (2)
BIGFOIL.COM POLAR EXPORT
NACA64-113 a=0.5
NACA64-113 a=0.5 |  |  |  | Cl Max: | 0.9544 | at alpha= | 20 | deg
XFOIL ncrit=9 |  |  |  | L/D Max: | 76.9429 | at alpha= | 3.5 | deg
Re: | 750000 |  |  | Cd Min: | 0.2766 | at alpha= | 20 | deg
Mach: | 0.5 |  |  | Cl=0 at alpha= | -0.64963 | deg
|  |  |  | @ Cl=0.1, Cd= | 0.0069647
|  |  |  | @ Cl=0.4, Cd= | 0.0071192
|  |  |  | @ Cl=0.6, Cd= | 0.0083845
alpha (deg) | Cl | Cd | Cm | Cl/Cd
-20 | -0.8584 | 0.27206 | 0.085 | -3.1552
-19.5 | -0.8369 | 0.26242 | 0.0787 | -3.1892
-19 | -0.8177 | 0.25303 | 0.0721 | -3.2316
-18.5 | -0.7939 | 0.24477 | 0.068 | -3.2435
-18 | -0.771 | 0.23728 | 0.0633 | -3.2493
-17.5 | -0.7491 | 0.22881 | 0.058 | -3.2739
-17 | -0.7338 | 0.21811 | 0.0503 | -3.3644
-16.5 | -0.7114 | 0.20927 | 0.0461 | -3.3994
-16 | -0.6877 | 0.20225 | 0.0423 | -3.4002
-15.5 | -0.6673 | 0.19386 | 0.0373 | -3.4422
-15 | -0.6565 | 0.18264 | 0.0292 | -3.5945
-14.5 | -0.6389 | 0.17318 | 0.0246 | -3.6892
-14 | -0.6155 | 0.16624 | 0.0216 | -3.7025
-13.5 | -0.5977 | 0.15804 | 0.017 | -3.782
-13 | -0.5913 | 0.14606 | 0.0088 | -4.0483
-12.5 | -0.5808 | 0.13559 | 0.0032 | -4.2835
-12 | -0.5765 | 0.12437 | -0.0011 | -4.6354
-11.5 | -0.5731 | 0.11405 | -0.0065 | -5.025
-11 | -0.5797 | 0.1014 | -0.0137 | -5.717
-10.5 | -0.5933 | 0.08792 | -0.0215 | -6.7482
-10 | -0.622 | 0.0705 | -0.0328 | -8.8227
-9.5 | -0.6543 | 0.05638 | -0.0436 | -11.6052
-9 | -0.6845 | 0.04533 | -0.051 | -15.1004
-8.5 | -0.7105 | 0.03675 | -0.0543 | -19.3333
-8 | -0.7348 | 0.03118 | -0.0506 | -23.5664
-7.5 | -0.7465 | 0.0267 | -0.0438 | -27.9588
-7 | -0.7304 | 0.02246 | -0.0381 | -32.52
-6.5 | -0.6909 | 0.01902 | -0.0337 | -36.3249
-6 | -0.6418 | 0.01654 | -0.03 | -38.8029
-5.5 | -0.5961 | 0.01439 | -0.026 | -41.4246
-5 | -0.542 | 0.01308 | -0.0231 | -41.4373
-4.5 | -0.4868 | 0.01181 | -0.0207 | -41.2193
-4 | -0.426 | 0.01091 | -0.0191 | -39.0467
-3.5 | -0.3639 | 0.01009 | -0.018 | -36.0654
-3 | -0.3139 | 0.00796 | -0.0164 | -39.4347
-2.5 | -0.252 | 0.00719 | -0.0158 | -35.0487
-2 | -0.1841 | 0.00707 | -0.0157 | -26.0396
-1.5 | -0.1164 | 0.007 | -0.0157 | -16.6286
-1 | -0.048 | 0.007 | -0.016 | -6.8571
-0.5 | 0.0205 | 0.00698 | -0.0164 | 2.937
0 | 0.0892 | 0.00696 | -0.0169 | 12.8161
0.5 | 0.1576 | 0.00699 | -0.0173 | 22.5465
1 | 0.2264 | 0.007 | -0.0178 | 32.3429
1.5 | 0.295 | 0.00707 | -0.0182 | 41.7256
2 | 0.3634 | 0.00713 | -0.0184 | 50.9677
2.5 | 0.4315 | 0.00711 | -0.0183 | 60.6892
3 | 0.499 | 0.00718 | -0.018 | 69.4986
3.5 | 0.5663 | 0.00736 | -0.0175 | 76.9429
4 | 0.6163 | 0.00888 | -0.0151 | 69.4032
4.5 | 0.6532 | 0.01122 | -0.0112 | 58.2175
5 | 0.7036 | 0.01236 | -0.0081 | 56.9256
5.5 | 0.7492 | 0.01352 | -0.004 | 55.4142
6 | 0.7835 | 0.0149 | 0.0016 | 52.5839
6.5 | 0.7987 | 0.01643 | 0.0101 | 48.6123
7 | 0.8385 | 0.01878 | 0.0127 | 44.6486
7.5 | 0.8636 | 0.02172 | 0.0171 | 39.7606
8 | 0.8947 | 0.02493 | 0.0214 | 35.8885
8.5 | 0.9146 | 0.02926 | 0.0254 | 31.2577
9 | 0.9174 | 0.03481 | 0.0282 | 26.3545
9.5 | 0.905 | 0.0418 | 0.029 | 21.6507
10 | 0.8781 | 0.05109 | 0.027 | 17.1873
10.5 | 0.8467 | 0.06215 | 0.022 | 13.6235
11 | 0.8112 | 0.0759 | 0.0134 | 10.6877
11.5 | 0.7754 | 0.09289 | 0.0017 | 8.3475
12 | 0.7442 | 0.11151 | -0.0094 | 6.6738
12.5 | 0.728 | 0.12694 | -0.0182 | 5.735
13 | 0.7226 | 0.14055 | -0.0257 | 5.1412
13.5 | 0.7254 | 0.15287 | -0.0325 | 4.7452
14 | 0.7331 | 0.16429 | -0.0388 | 4.4622
14.5 | 0.744 | 0.17525 | -0.0447 | 4.2454
15 | 0.7593 | 0.18531 | -0.05 | 4.0975
15.5 | 0.779 | 0.19347 | -0.0542 | 4.0265
16 | 0.797 | 0.20281 | -0.0588 | 3.9298
16.5 | 0.8084 | 0.21538 | -0.0673 | 3.7534
17 | 0.8283 | 0.22443 | -0.0727 | 3.6907
17.5 | 0.8504 | 0.23204 | -0.0772 | 3.6649
18 | 0.8736 | 0.24019 | -0.0808 | 3.6371
18.5 | 0.8908 | 0.25055 | -0.0877 | 3.5554
19 | 0.9095 | 0.26113 | -0.0946 | 3.4829
19.5 | 0.9313 | 0.26927 | -0.0999 | 3.4586
20 | 0.9544 | 0.2766 | -0.104 | 3.4505

## 41. Re 1M Mach 0.00 (1)
BIGFOIL.COM POLAR EXPORT
NACA64-113 a=0.5
NACA64-113 a=0.5 |  |  |  | Cl Max: | 1.1 | at alpha= | 11 | deg
JavaFoil+Calcfoil stall+Eppler ext transition |  |  |  | L/D Max: | 84.596 | at alpha= | 4 | deg
Re: | 1000000 |  |  | Cd Min: | 0.00625 | at alpha= | -1.5 | deg
Mach: | 0 |  |  | Cl=0 at alpha= | -0.65 | deg
|  |  |  | @ Cl=0.1, Cd= | 0.0062737
|  |  |  | @ Cl=0.4, Cd= | 0.0063539
|  |  |  | @ Cl=0.6, Cd= | 0.0095414
alpha (deg) | Cl | Cd | Cm | Cl/Cd
-15 | -0.829 | 0.11347 | 0.002 | -7.302
-14.5 | -0.84 | 0.10707 | 0.001 | -7.849
-14 | -0.848 | 0.10029 | 0.001 | -8.458
-13.5 | -0.854 | 0.09484 | 0.001 | -9.005
-13 | -0.856 | 0.08883 | 0.001 | -9.64
-12.5 | -0.854 | 0.08422 | 0 | -10.142
-12 | -0.849 | 0.07944 | 0 | -10.69
-11.5 | -0.838 | 0.07424 | 0 | -11.29
-11 | -0.823 | 0.0692 | 0 | -11.892
-10.5 | -0.927 | 0.02267 | -0.001 | -40.889
-10 | -0.937 | 0.01635 | -0.002 | -57.314
-9.5 | -0.914 | 0.01501 | -0.002 | -60.867
-9 | -0.883 | 0.01424 | -0.003 | -62.051
-8.5 | -0.849 | 0.01338 | -0.003 | -63.499
-8 | -0.811 | 0.01271 | -0.004 | -63.805
-7.5 | -0.772 | 0.01226 | -0.005 | -62.958
-7 | -0.724 | 0.01168 | -0.005 | -61.988
-6.5 | -0.674 | 0.01117 | -0.006 | -60.33
-6 | -0.622 | 0.01079 | -0.006 | -57.634
-5.5 | -0.568 | 0.01042 | -0.007 | -54.517
-5 | -0.513 | 0.01008 | -0.007 | -50.889
-4.5 | -0.456 | 0.00978 | -0.008 | -46.647
-4 | -0.398 | 0.00949 | -0.009 | -41.995
-3.5 | -0.34 | 0.00922 | -0.009 | -36.884
-3 | -0.281 | 0.00635 | -0.01 | -44.263
-2.5 | -0.222 | 0.0063 | -0.01 | -35.209
-2 | -0.162 | 0.00628 | -0.011 | -25.811
-1.5 | -0.102 | 0.00625 | -0.011 | -16.369
-1 | -0.042 | 0.00627 | -0.012 | -6.776
-0.5 | 0.018 | 0.00625 | -0.013 | 2.809
0 | 0.078 | 0.00627 | -0.013 | 12.382
0.5 | 0.138 | 0.00628 | -0.014 | 21.94
1 | 0.198 | 0.00628 | -0.014 | 31.505
1.5 | 0.258 | 0.00632 | -0.015 | 40.778
2 | 0.317 | 0.00631 | -0.016 | 50.269
2.5 | 0.377 | 0.00635 | -0.016 | 59.366
3 | 0.436 | 0.00636 | -0.017 | 68.487
3.5 | 0.495 | 0.00645 | -0.017 | 76.683
4 | 0.553 | 0.00654 | -0.018 | 84.596
4.5 | 0.61 | 0.01018 | -0.018 | 59.88
5 | 0.665 | 0.01028 | -0.019 | 64.695
5.5 | 0.718 | 0.0112 | -0.02 | 64.12
6 | 0.77 | 0.01167 | -0.02 | 65.952
6.5 | 0.819 | 0.01217 | -0.021 | 67.319
7 | 0.866 | 0.01267 | -0.021 | 68.356
7.5 | 0.911 | 0.01327 | -0.022 | 68.646
8 | 0.952 | 0.01403 | -0.022 | 67.856
8.5 | 0.991 | 0.01479 | -0.023 | 66.958
9 | 1.023 | 0.01568 | -0.023 | 65.23
9.5 | 1.05 | 0.01654 | -0.023 | 63.505
10 | 1.073 | 0.01765 | -0.024 | 60.784
10.5 | 1.089 | 0.019 | -0.024 | 57.297
11 | 1.1 | 0.02046 | -0.025 | 53.76
11.5 | 1.096 | 0.02363 | -0.025 | 46.392
12 | 0.951 | 0.07359 | -0.016 | 12.928
12.5 | 0.943 | 0.08241 | -0.014 | 11.447
13 | 0.94 | 0.08877 | -0.014 | 10.59
13.5 | 0.935 | 0.09351 | -0.014 | 9.995
14 | 0.925 | 0.09978 | -0.014 | 9.268
14.5 | 0.913 | 0.10686 | -0.014 | 8.546
15 | 0.898 | 0.11302 | -0.014 | 7.948
15.5 | 0.881 | 0.11878 | -0.014 | 7.418
16 | 0.862 | 0.12712 | -0.014 | 6.779

## 42. Re 1M Mach 0.00 (2)
BIGFOIL.COM POLAR EXPORT
NACA64-113 a=0.5
NACA64-113 a=0.5 |  |  |  | Cl Max: | 1.2566 | at alpha= | 16 | deg
XFOIL ncrit=9 |  |  |  | L/D Max: | 83.3803 | at alpha= | 4 | deg
Re: | 1000000 |  |  | Cd Min: | 0.2403 | at alpha= | 20 | deg
Mach: | 0 |  |  | Cl=0 at alpha= | -0.64619 | deg
|  |  |  | @ Cl=0.1, Cd= | 0.0058057
|  |  |  | @ Cl=0.4, Cd= | 0.0059738
|  |  |  | @ Cl=0.6, Cd= | 0.0084669
alpha (deg) | Cl | Cd | Cm | Cl/Cd
-17.5 | -0.7052 | 0.19859 | 0.0408 | -3.551
-17 | -0.6939 | 0.19014 | 0.0366 | -3.6494
-16.5 | -0.677 | 0.18412 | 0.0332 | -3.6769
-16 | -0.9609 | 0.08958 | -0.0146 | -10.7267
-15.5 | -1.0287 | 0.06842 | -0.0284 | -15.0351
-15 | -1.0681 | 0.05595 | -0.035 | -19.0903
-14.5 | -1.0961 | 0.04667 | -0.0382 | -23.4862
-14 | -1.1035 | 0.04083 | -0.0391 | -27.0267
-13.5 | -1.1061 | 0.03603 | -0.0384 | -30.6994
-13 | -1.0962 | 0.03309 | -0.0369 | -33.1278
-12.5 | -1.1064 | 0.02758 | -0.0332 | -40.116
-12 | -1.0902 | 0.02525 | -0.0299 | -43.1762
-11.5 | -1.068 | 0.02358 | -0.0263 | -45.2926
-11 | -1.0344 | 0.022 | -0.0243 | -47.0182
-10.5 | -0.9966 | 0.02035 | -0.0227 | -48.973
-10 | -0.9459 | 0.01891 | -0.0235 | -50.0212
-9.5 | -0.9106 | 0.01748 | -0.0206 | -52.0938
-9 | -0.874 | 0.01599 | -0.018 | -54.6592
-8.5 | -0.8297 | 0.01509 | -0.0165 | -54.9834
-8 | -0.7826 | 0.01425 | -0.0155 | -54.9193
-7.5 | -0.7332 | 0.01359 | -0.0147 | -53.9514
-7 | -0.6878 | 0.01231 | -0.0135 | -55.8733
-6.5 | -0.6362 | 0.01172 | -0.0131 | -54.2833
-6 | -0.585 | 0.01098 | -0.0127 | -53.2787
-5.5 | -0.532 | 0.01043 | -0.0124 | -51.0067
-5 | -0.4785 | 0.00989 | -0.0123 | -48.3822
-4.5 | -0.4243 | 0.00942 | -0.0122 | -45.0425
-4 | -0.3714 | 0.00867 | -0.0122 | -42.8374
-3.5 | -0.3214 | 0.00736 | -0.012 | -43.6685
-3 | -0.2699 | 0.00628 | -0.012 | -42.9777
-2.5 | -0.213 | 0.0061 | -0.0123 | -34.918
-2 | -0.1557 | 0.006 | -0.0127 | -25.95
-1.5 | -0.0985 | 0.0059 | -0.013 | -16.6949
-1 | -0.0409 | 0.00584 | -0.0134 | -7.0034
-0.5 | 0.0169 | 0.00582 | -0.0139 | 2.9038
0 | 0.075 | 0.00581 | -0.0143 | 12.9088
0.5 | 0.133 | 0.0058 | -0.0148 | 22.931
1 | 0.1908 | 0.00584 | -0.0153 | 32.6712
1.5 | 0.2488 | 0.00584 | -0.0158 | 42.6027
2 | 0.3065 | 0.00586 | -0.0162 | 52.3038
2.5 | 0.3637 | 0.00591 | -0.0165 | 61.5398
3 | 0.4206 | 0.00601 | -0.0168 | 69.9834
3.5 | 0.4772 | 0.00615 | -0.017 | 77.5935
4 | 0.5328 | 0.00639 | -0.0171 | 83.3803
4.5 | 0.5794 | 0.0078 | -0.0164 | 74.2821
5 | 0.6245 | 0.00926 | -0.0154 | 67.4406
5.5 | 0.6723 | 0.01026 | -0.0146 | 65.5263
6 | 0.7221 | 0.01084 | -0.0138 | 66.6144
6.5 | 0.7699 | 0.01149 | -0.0126 | 67.0061
7 | 0.8156 | 0.01202 | -0.0109 | 67.8536
7.5 | 0.8578 | 0.01282 | -0.0087 | 66.9111
8 | 0.9177 | 0.01358 | -0.0106 | 67.5773
8.5 | 0.9587 | 0.01484 | -0.009 | 64.6024
9 | 1.002 | 0.01577 | -0.0076 | 63.5384
9.5 | 1.0432 | 0.01672 | -0.006 | 62.3923
10 | 1.0791 | 0.01783 | -0.0037 | 60.5216
10.5 | 1.0911 | 0.02003 | 0.0017 | 54.4733
11 | 1.1207 | 0.02135 | 0.0044 | 52.4918
11.5 | 1.1492 | 0.02285 | 0.0067 | 50.2932
12 | 1.174 | 0.02475 | 0.0089 | 47.4343
12.5 | 1.1984 | 0.02673 | 0.0108 | 44.8335
13 | 1.2046 | 0.03063 | 0.0135 | 39.3275
13.5 | 1.2223 | 0.03352 | 0.015 | 36.4648
14 | 1.2372 | 0.03678 | 0.0161 | 33.6378
14.5 | 1.2484 | 0.04058 | 0.0167 | 30.7639
15 | 1.2542 | 0.04515 | 0.0169 | 27.7785
15.5 | 1.2558 | 0.05048 | 0.0164 | 24.8772
16 | 1.2566 | 0.0563 | 0.015 | 22.3197
16.5 | 1.2559 | 0.06281 | 0.0128 | 19.9952
17 | 1.2446 | 0.07137 | 0.0094 | 17.4387
17.5 | 1.225 | 0.08201 | 0.0042 | 14.9372
18 | 1.1911 | 0.09634 | -0.0036 | 12.3635
18.5 | 1.1505 | 0.11361 | -0.0139 | 10.1267
19 | 1.0978 | 0.13537 | -0.0275 | 8.1096
20 | 0.8584 | 0.2403 | -0.0805 | 3.5722

## 43. Re 1M Mach 0.10 (1)
BIGFOIL.COM POLAR EXPORT
NACA64-113 a=0.5
NACA64-113 a=0.5 |  |  |  | Cl Max: | 1.094 | at alpha= | 11 | deg
JavaFoil+Calcfoil stall+Eppler ext transition |  |  |  | L/D Max: | 85.01 | at alpha= | 4 | deg
Re: | 1000000 |  |  | Cd Min: | 0.00628 | at alpha= | -2 | deg
Mach: | 0.1 |  |  | Cl=0 at alpha= | -0.64754 | deg
|  |  |  | @ Cl=0.1, Cd= | 0.0062927
|  |  |  | @ Cl=0.4, Cd= | 0.0063907
|  |  |  | @ Cl=0.6, Cd= | 0.0094786
alpha (deg) | Cl | Cd | Cm | Cl/Cd
-15 | -0.802 | 0.1161 | 0.002 | -6.906
-14.5 | -0.817 | 0.11029 | 0.001 | -7.405
-14 | -0.829 | 0.10217 | 0.001 | -8.113
-13.5 | -0.837 | 0.09554 | 0.001 | -8.761
-13 | -0.843 | 0.08952 | 0.001 | -9.411
-12.5 | -0.843 | 0.08531 | 0 | -9.884
-12 | -0.841 | 0.0799 | 0 | -10.53
-11.5 | -0.831 | 0.07485 | 0 | -11.105
-11 | -0.819 | 0.06969 | 0 | -11.746
-10.5 | -0.808 | 0.06196 | -0.001 | -13.041
-10 | -0.931 | 0.01687 | -0.002 | -55.213
-9.5 | -0.912 | 0.0153 | -0.002 | -59.612
-9 | -0.883 | 0.01441 | -0.003 | -61.283
-8.5 | -0.85 | 0.0135 | -0.003 | -62.974
-8 | -0.812 | 0.01281 | -0.004 | -63.415
-7.5 | -0.774 | 0.01232 | -0.005 | -62.843
-7 | -0.727 | 0.01172 | -0.005 | -61.974
-6.5 | -0.677 | 0.01127 | -0.006 | -60.036
-6 | -0.625 | 0.01082 | -0.006 | -57.74
-5.5 | -0.571 | 0.0105 | -0.007 | -54.353
-5 | -0.515 | 0.01009 | -0.007 | -51.074
-4.5 | -0.458 | 0.00979 | -0.008 | -46.834
-4 | -0.4 | 0.0095 | -0.009 | -42.158
-3.5 | -0.342 | 0.00925 | -0.009 | -36.924
-3 | -0.282 | 0.00909 | -0.01 | -31.078
-2.5 | -0.223 | 0.0063 | -0.01 | -35.377
-2 | -0.163 | 0.00628 | -0.011 | -25.962
-1.5 | -0.103 | 0.00628 | -0.011 | -16.373
-1 | -0.043 | 0.00629 | -0.012 | -6.784
-0.5 | 0.018 | 0.00628 | -0.013 | 2.81
0 | 0.078 | 0.0063 | -0.013 | 12.392
0.5 | 0.138 | 0.00628 | -0.014 | 22.058
1 | 0.199 | 0.00631 | -0.014 | 31.512
1.5 | 0.259 | 0.00632 | -0.015 | 40.995
2 | 0.319 | 0.00634 | -0.016 | 50.295
2.5 | 0.379 | 0.00638 | -0.016 | 59.301
3 | 0.438 | 0.00641 | -0.017 | 68.337
3.5 | 0.497 | 0.00645 | -0.017 | 77.111
4 | 0.556 | 0.00654 | -0.018 | 85.01
4.5 | 0.612 | 0.01028 | -0.018 | 59.595
5 | 0.668 | 0.01033 | -0.019 | 64.65
5.5 | 0.721 | 0.01128 | -0.02 | 63.955
6 | 0.773 | 0.01174 | -0.02 | 65.842
6.5 | 0.822 | 0.01225 | -0.021 | 67.099
7 | 0.869 | 0.01277 | -0.021 | 68.053
7.5 | 0.913 | 0.01338 | -0.022 | 68.266
8 | 0.954 | 0.01416 | -0.022 | 67.379
8.5 | 0.992 | 0.01495 | -0.023 | 66.379
9 | 1.024 | 0.01576 | -0.023 | 64.969
9.5 | 1.05 | 0.01675 | -0.024 | 62.698
10 | 1.071 | 0.01791 | -0.024 | 59.786
10.5 | 1.084 | 0.01943 | -0.024 | 55.806
11 | 1.094 | 0.0208 | -0.025 | 52.565
11.5 | 0.943 | 0.06778 | -0.017 | 13.915
12 | 0.936 | 0.07707 | -0.015 | 12.14
12.5 | 0.93 | 0.0837 | -0.013 | 11.109
13 | 0.925 | 0.08868 | -0.014 | 10.43
13.5 | 0.916 | 0.0945 | -0.014 | 9.691
14 | 0.903 | 0.10131 | -0.014 | 8.916
14.5 | 0.887 | 0.1084 | -0.014 | 8.187
15 | 0.869 | 0.11539 | -0.014 | 7.53
15.5 | 0.848 | 0.12181 | -0.014 | 6.96
16 | 0.825 | 0.12905 | -0.014 | 6.392

## 44. Re 1M Mach 0.10 (2)
BIGFOIL.COM POLAR EXPORT
NACA64-113 a=0.5
NACA64-113 a=0.5 |  |  |  | Cl Max: | 1.235 | at alpha= | 15 | deg
XFOIL ncrit=9 |  |  |  | L/D Max: | 83.5047 | at alpha= | 4 | deg
Re: | 1000000 |  |  | Cd Min: | 0.24143 | at alpha= | 20 | deg
Mach: | 0.1 |  |  | Cl=0 at alpha= | -0.64691 | deg
|  |  |  | @ Cl=0.1, Cd= | 0.0058258
|  |  |  | @ Cl=0.4, Cd= | 0.0059837
|  |  |  | @ Cl=0.6, Cd= | 0.0084885
alpha (deg) | Cl | Cd | Cm | Cl/Cd
-17.5 | -0.706 | 0.19964 | 0.0414 | -3.5364
-17 | -0.6945 | 0.19107 | 0.0371 | -3.6348
-16.5 | -0.6772 | 0.18507 | 0.0337 | -3.6592
-16 | -0.6617 | 0.17852 | 0.0299 | -3.7066
-15.5 | -0.936 | 0.08749 | -0.0162 | -10.6984
-15 | -1.0003 | 0.06716 | -0.0296 | -14.8943
-14.5 | -1.0465 | 0.05387 | -0.0366 | -19.4264
-14 | -1.0656 | 0.04588 | -0.0393 | -23.2258
-13.5 | -1.0787 | 0.03949 | -0.0399 | -27.3158
-13 | -1.0764 | 0.03544 | -0.0391 | -30.3725
-12.5 | -1.0927 | 0.02945 | -0.0359 | -37.1036
-12 | -1.0814 | 0.02654 | -0.0327 | -40.746
-11.5 | -1.0631 | 0.02456 | -0.0289 | -43.2858
-11 | -1.034 | 0.02287 | -0.0261 | -45.2121
-10.5 | -0.9981 | 0.02104 | -0.0243 | -47.4382
-10 | -0.9488 | 0.0194 | -0.0247 | -48.9072
-9.5 | -0.9097 | 0.01847 | -0.0221 | -49.2528
-9 | -0.8773 | 0.01631 | -0.019 | -53.7891
-8.5 | -0.8332 | 0.01535 | -0.0174 | -54.2801
-8 | -0.7862 | 0.01446 | -0.0162 | -54.3707
-7.5 | -0.7371 | 0.01371 | -0.0153 | -53.7637
-7 | -0.6914 | 0.01243 | -0.014 | -55.6235
-6.5 | -0.6397 | 0.01182 | -0.0135 | -54.1201
-6 | -0.5879 | 0.0111 | -0.013 | -52.964
-5.5 | -0.5351 | 0.01049 | -0.0127 | -51.0105
-5 | -0.4812 | 0.00994 | -0.0125 | -48.4105
-4.5 | -0.4266 | 0.00946 | -0.0124 | -45.0951
-4 | -0.3732 | 0.00875 | -0.0123 | -42.6514
-3.5 | -0.3228 | 0.00746 | -0.0122 | -43.2708
-3 | -0.2715 | 0.00631 | -0.0121 | -43.0269
-2.5 | -0.2143 | 0.00612 | -0.0124 | -35.0163
-2 | -0.1566 | 0.00602 | -0.0128 | -26.0133
-1.5 | -0.0991 | 0.00592 | -0.0131 | -16.7399
-1 | -0.0411 | 0.00585 | -0.0135 | -7.0256
-0.5 | 0.0171 | 0.00584 | -0.0139 | 2.9281
0 | 0.0754 | 0.00583 | -0.0144 | 12.9331
0.5 | 0.1339 | 0.00582 | -0.0149 | 23.0069
1 | 0.192 | 0.00585 | -0.0154 | 32.8205
1.5 | 0.2503 | 0.00586 | -0.0159 | 42.7133
2 | 0.3083 | 0.00588 | -0.0163 | 52.432
2.5 | 0.3659 | 0.00593 | -0.0166 | 61.7032
3 | 0.4231 | 0.00602 | -0.0168 | 70.2824
3.5 | 0.4802 | 0.00616 | -0.0171 | 77.9545
4 | 0.5361 | 0.00642 | -0.0172 | 83.5047
4.5 | 0.5822 | 0.00792 | -0.0163 | 73.5101
5 | 0.6276 | 0.00937 | -0.0153 | 66.9797
5.5 | 0.6759 | 0.01032 | -0.0144 | 65.4942
6 | 0.726 | 0.01091 | -0.0136 | 66.5445
6.5 | 0.774 | 0.01157 | -0.0124 | 66.8971
7 | 0.8195 | 0.01213 | -0.0105 | 67.5598
7.5 | 0.8619 | 0.01293 | -0.0082 | 66.6589
8 | 0.9215 | 0.01374 | -0.0099 | 67.067
8.5 | 0.96 | 0.0152 | -0.0079 | 63.1579
9 | 1.0048 | 0.01601 | -0.0066 | 62.7608
9.5 | 1.045 | 0.01702 | -0.0048 | 61.3984
10 | 1.0756 | 0.01828 | -0.0015 | 58.8403
10.5 | 1.0899 | 0.02047 | 0.0035 | 53.2438
11 | 1.1185 | 0.02197 | 0.0061 | 50.9103
11.5 | 1.1465 | 0.02361 | 0.0084 | 48.5599
12 | 1.1707 | 0.02566 | 0.0107 | 45.6235
12.5 | 1.1927 | 0.02797 | 0.0126 | 42.6421
13 | 1.1971 | 0.03223 | 0.0153 | 37.1424
13.5 | 1.2148 | 0.0352 | 0.0165 | 34.5114
14 | 1.2261 | 0.03899 | 0.0175 | 31.4465
14.5 | 1.2331 | 0.04342 | 0.0179 | 28.3994
15 | 1.235 | 0.04865 | 0.0177 | 25.3854
15.5 | 1.2314 | 0.05494 | 0.0165 | 22.4135
16 | 1.2272 | 0.06189 | 0.0143 | 19.8287
16.5 | 1.2204 | 0.06979 | 0.011 | 17.4867
17 | 1.2008 | 0.08044 | 0.0059 | 14.9279
17.5 | 1.1732 | 0.09363 | -0.0014 | 12.5302
18 | 1.1342 | 0.11051 | -0.0115 | 10.2633
19.5 | 0.8439 | 0.23575 | -0.0774 | 3.5796
20 | 0.8609 | 0.24143 | -0.0813 | 3.5658

## 45. Re 1M Mach 0.25 (1)
BIGFOIL.COM POLAR EXPORT
NACA64-113 a=0.5
NACA64-113 a=0.5 |  |  |  | Cl Max: | 1.045 | at alpha= | 10 | deg
JavaFoil+Calcfoil stall+Eppler ext transition |  |  |  | L/D Max: | 86.166 | at alpha= | 4 | deg
Re: | 1000000 |  |  | Cd Min: | 0.00632 | at alpha= | -1 | deg
Mach: | 0.25 |  |  | Cl=0 at alpha= | -0.64516 | deg
|  |  |  | @ Cl=0.1, Cd= | 0.0063332
|  |  |  | @ Cl=0.4, Cd= | 0.006439
|  |  |  | @ Cl=0.6, Cd= | 0.0084717
alpha (deg) | Cl | Cd | Cm | Cl/Cd
-14 | -0.653 | 0.11623 | 0.001 | -5.615
-13.5 | -0.691 | 0.10702 | 0.001 | -6.459
-13 | -0.724 | 0.09954 | 0.001 | -7.272
-12.5 | -0.75 | 0.09168 | 0 | -8.177
-12 | -0.769 | 0.0859 | 0 | -8.949
-11.5 | -0.776 | 0.07931 | 0 | -9.784
-11 | -0.777 | 0.07477 | 0 | -10.39
-10.5 | -0.771 | 0.06853 | -0.001 | -11.255
-10 | -0.762 | 0.06347 | -0.001 | -11.999
-9.5 | -0.751 | 0.05684 | -0.001 | -13.213
-9 | -0.871 | 0.01566 | -0.003 | -55.608
-8.5 | -0.848 | 0.01449 | -0.003 | -58.496
-8 | -0.816 | 0.01349 | -0.004 | -60.486
-7.5 | -0.778 | 0.01282 | -0.005 | -60.711
-7 | -0.737 | 0.01169 | -0.005 | -63.03
-6.5 | -0.69 | 0.01172 | -0.006 | -58.884
-6 | -0.639 | 0.01118 | -0.006 | -57.105
-5.5 | -0.584 | 0.01076 | -0.007 | -54.289
-5 | -0.528 | 0.01036 | -0.008 | -50.994
-4.5 | -0.47 | 0.01001 | -0.008 | -46.965
-4 | -0.411 | 0.00972 | -0.009 | -42.294
-3.5 | -0.351 | 0.00943 | -0.009 | -37.198
-3 | -0.29 | 0.00918 | -0.01 | -31.582
-2.5 | -0.229 | 0.00638 | -0.011 | -35.908
-2 | -0.167 | 0.00634 | -0.011 | -26.394
-1.5 | -0.106 | 0.00635 | -0.012 | -16.662
-1 | -0.044 | 0.00632 | -0.012 | -6.942
-0.5 | 0.018 | 0.00634 | -0.013 | 2.862
0 | 0.08 | 0.00633 | -0.014 | 12.677
0.5 | 0.142 | 0.00634 | -0.014 | 22.439
1 | 0.204 | 0.00637 | -0.015 | 32.049
1.5 | 0.266 | 0.00639 | -0.015 | 41.688
2 | 0.328 | 0.00641 | -0.016 | 51.084
2.5 | 0.389 | 0.00643 | -0.017 | 60.482
3 | 0.45 | 0.00648 | -0.017 | 69.43
3.5 | 0.51 | 0.00653 | -0.018 | 78.142
4 | 0.57 | 0.00662 | -0.018 | 86.166
4.5 | 0.628 | 0.0102 | -0.019 | 61.53
5 | 0.683 | 0.01119 | -0.02 | 61.104
5.5 | 0.737 | 0.01163 | -0.02 | 63.369
6 | 0.788 | 0.01214 | -0.021 | 64.932
6.5 | 0.837 | 0.01272 | -0.021 | 65.804
7 | 0.883 | 0.01338 | -0.022 | 66.014
7.5 | 0.925 | 0.01409 | -0.022 | 65.687
8 | 0.963 | 0.01499 | -0.023 | 64.279
8.5 | 0.997 | 0.01593 | -0.023 | 62.588
9 | 1.022 | 0.01694 | -0.024 | 60.312
9.5 | 1.038 | 0.0183 | -0.024 | 56.71
10 | 1.045 | 0.01983 | -0.024 | 52.702
10.5 | 0.883 | 0.06732 | -0.013 | 13.115
11 | 0.88 | 0.07201 | -0.013 | 12.217
11.5 | 0.869 | 0.07809 | -0.013 | 11.125
12 | 0.85 | 0.08482 | -0.012 | 10.021
12.5 | 0.826 | 0.09039 | -0.012 | 9.133
13 | 0.794 | 0.09916 | -0.013 | 8.012
13.5 | 0.756 | 0.10585 | -0.013 | 7.145
14 | 0.712 | 0.11479 | -0.013 | 6.203
14.5 | 0.662 | 0.12194 | -0.013 | 5.432
15 | 0.608 | 0.13674 | -0.013 | 4.445

## 46. Re 1M Mach 0.25 (2)
BIGFOIL.COM POLAR EXPORT
NACA64-113 a=0.5
NACA64-113 a=0.5 |  |  |  | Cl Max: | 1.1408 | at alpha= | 12 | deg
XFOIL ncrit=9 |  |  |  | L/D Max: | 83.0781 | at alpha= | 4 | deg
Re: | 1000000 |  |  | Cd Min: | 0.20064 | at alpha= | 17 | deg
Mach: | 0.25 |  |  | Cl=0 at alpha= | -0.64901 | deg
|  |  |  | @ Cl=0.1, Cd= | 0.00593
|  |  |  | @ Cl=0.4, Cd= | 0.0060568
|  |  |  | @ Cl=0.6, Cd= | 0.0086575
alpha (deg) | Cl | Cd | Cm | Cl/Cd
-16 | -0.6628 | 0.18349 | 0.0325 | -3.6122
-15.5 | -0.6569 | 0.1716 | 0.0256 | -3.8281
-15 | -0.6484 | 0.16124 | 0.0203 | -4.0213
-14.5 | -0.6435 | 0.15165 | 0.0157 | -4.2433
-14 | -0.6281 | 0.14545 | 0.0124 | -4.3183
-13.5 | -0.8699 | 0.0724 | -0.0277 | -12.0152
-13 | -0.9139 | 0.05785 | -0.0372 | -15.7978
-12.5 | -0.941 | 0.04821 | -0.042 | -19.5188
-12 | -0.9699 | 0.03975 | -0.0438 | -24.4
-11.5 | -0.9817 | 0.03423 | -0.0427 | -28.6795
-11 | -0.9824 | 0.0303 | -0.0398 | -32.4224
-10.5 | -0.9788 | 0.02683 | -0.0351 | -36.4816
-10 | -0.9555 | 0.02363 | -0.0319 | -40.4359
-9.5 | -0.922 | 0.0211 | -0.0288 | -43.6967
-9 | -0.8864 | 0.01926 | -0.0254 | -46.0228
-8.5 | -0.8495 | 0.01704 | -0.0225 | -49.8533
-8 | -0.8036 | 0.01582 | -0.0205 | -50.7965
-7.5 | -0.7561 | 0.01465 | -0.0187 | -51.6109
-7 | -0.7088 | 0.01338 | -0.017 | -52.9746
-6.5 | -0.6581 | 0.01242 | -0.0158 | -52.9871
-6 | -0.6043 | 0.01172 | -0.015 | -51.5614
-5.5 | -0.5516 | 0.01083 | -0.0142 | -50.9326
-5 | -0.4952 | 0.01036 | -0.0139 | -47.7992
-4.5 | -0.4394 | 0.00973 | -0.0135 | -45.1593
-4 | -0.3834 | 0.00912 | -0.0133 | -42.0395
-3.5 | -0.3307 | 0.00799 | -0.013 | -41.3892
-3 | -0.2804 | 0.00646 | -0.0126 | -43.4056
-2.5 | -0.2214 | 0.00621 | -0.0129 | -35.6522
-2 | -0.1617 | 0.00609 | -0.0132 | -26.5517
-1.5 | -0.1021 | 0.00601 | -0.0136 | -16.9884
-1 | -0.0424 | 0.00598 | -0.0139 | -7.0903
-0.5 | 0.018 | 0.00594 | -0.0144 | 3.0303
0 | 0.0782 | 0.00593 | -0.0149 | 13.1872
0.5 | 0.1383 | 0.00593 | -0.0154 | 23.3221
1 | 0.1987 | 0.00593 | -0.0159 | 33.5076
1.5 | 0.2587 | 0.00598 | -0.0163 | 43.2609
2 | 0.3186 | 0.00601 | -0.0167 | 53.0116
2.5 | 0.3782 | 0.00602 | -0.017 | 62.8239
3 | 0.4375 | 0.00612 | -0.0172 | 71.4869
3.5 | 0.4964 | 0.00626 | -0.0174 | 79.2971
4 | 0.5533 | 0.00666 | -0.0173 | 83.0781
4.5 | 0.5973 | 0.00858 | -0.0159 | 69.6154
5 | 0.6443 | 0.00993 | -0.0147 | 64.8842
5.5 | 0.695 | 0.01075 | -0.0136 | 64.6512
6 | 0.7463 | 0.01141 | -0.0124 | 65.4075
6.5 | 0.7957 | 0.01205 | -0.0108 | 66.0332
7 | 0.8369 | 0.01306 | -0.0078 | 64.0812
7.5 | 0.882 | 0.01368 | -0.0053 | 64.4737
8 | 0.9369 | 0.01491 | -0.0057 | 62.837
8.5 | 0.9736 | 0.01639 | -0.0028 | 59.4021
9 | 1.0092 | 0.01755 | 0.0005 | 57.5043
9.5 | 1.0359 | 0.01905 | 0.0046 | 54.378
10 | 1.0529 | 0.02162 | 0.009 | 48.7003
10.5 | 1.0791 | 0.02381 | 0.0121 | 45.3213
11 | 1.1031 | 0.02631 | 0.0149 | 41.927
11.5 | 1.1261 | 0.02885 | 0.0171 | 39.0329
12 | 1.1408 | 0.03232 | 0.0193 | 35.297
12.5 | 1.1366 | 0.03792 | 0.0213 | 29.9736
13 | 1.1349 | 0.04354 | 0.0221 | 26.0657
13.5 | 1.1226 | 0.05076 | 0.0214 | 22.1158
14 | 1.0988 | 0.06012 | 0.0187 | 18.2768
14.5 | 1.0662 | 0.07212 | 0.0132 | 14.7837
15 | 1.0305 | 0.08654 | 0.0049 | 11.9078
15.5 | 0.9756 | 0.10765 | -0.0087 | 9.0627
16 | 0.7887 | 0.17078 | -0.0429 | 4.6182
16.5 | 0.7862 | 0.1849 | -0.05 | 4.252
17 | 0.785 | 0.20064 | -0.0574 | 3.9125

## 47. Re 1M Mach 0.50 (1)
BIGFOIL.COM POLAR EXPORT
NACA64-113 a=0.5
NACA64-113 a=0.5 |  |  |  | Cl Max: | 1.114 | at alpha= | 20 | deg
JavaFoil+Calcfoil stall+Eppler ext transition |  |  |  | L/D Max: | 81.441 | at alpha= | 3.5 | deg
Re: | 1000000 |  |  | Cd Min: | 0.00655 | at alpha= | -1 | deg
Mach: | 0.5 |  |  | Cl=0 at alpha= | -0.64493 | deg
|  |  |  | @ Cl=0.1, Cd= | 0.0065844
|  |  |  | @ Cl=0.4, Cd= | 0.006755
|  |  |  | @ Cl=0.6, Cd= | 0.0093859
alpha (deg) | Cl | Cd | Cm | Cl/Cd
-20 | -1.056 | 0.19949 | 0.005 | -5.292
-19.5 | -1.029 | 0.19322 | 0.005 | -5.324
-19 | -1.002 | 0.18847 | 0.005 | -5.318
-18.5 | -0.976 | 0.18374 | 0.004 | -5.31
-18 | -0.949 | 0.17958 | 0.004 | -5.287
-17.5 | -0.921 | 0.17232 | 0.004 | -5.344
-17 | -0.894 | 0.16609 | 0.003 | -5.381
-16.5 | -0.867 | 0.16335 | 0.003 | -5.308
-16 | -0.84 | 0.15748 | 0.003 | -5.336
-15.5 | -0.814 | 0.15329 | 0.002 | -5.308
-15 | -0.785 | 0.14007 | 0.002 | -5.607
-14.5 | -0.758 | 0.14053 | 0.002 | -5.395
-14 | -0.731 | 0.13055 | 0.001 | -5.602
-13.5 | -0.704 | 0.13149 | 0.001 | -5.357
-13 | -0.677 | 0.12209 | 0.001 | -5.547
-12.5 | -0.649 | 0.11666 | 0 | -5.563
-12 | -0.622 | 0.11204 | 0 | -5.552
-11.5 | -0.595 | 0.11474 | 0 | -5.185
-11 | -0.568 | 0.10295 | 0 | -5.517
-10.5 | -0.541 | 0.10053 | -0.001 | -5.38
-10 | -0.513 | 0.09799 | -0.001 | -5.232
-9.5 | -0.486 | 0.09056 | -0.001 | -5.362
-9 | -0.458 | 0.08506 | -0.001 | -5.389
-8.5 | -0.431 | 0.08216 | -0.002 | -5.248
-8 | -0.404 | 0.06262 | -0.002 | -6.446
-7.5 | -0.515 | 0.05541 | -0.002 | -9.3
-7 | -0.583 | 0.04802 | -0.003 | -12.145
-6.5 | -0.703 | 0.01391 | -0.006 | -50.52
-6 | -0.674 | 0.013 | -0.007 | -51.882
-5.5 | -0.63 | 0.01228 | -0.008 | -51.34
-5 | -0.579 | 0.01117 | -0.008 | -51.816
-4.5 | -0.521 | 0.0111 | -0.009 | -46.895
-4 | -0.456 | 0.01062 | -0.01 | -42.989
-3.5 | -0.391 | 0.01022 | -0.01 | -38.209
-3 | -0.323 | 0.00981 | -0.011 | -32.955
-2.5 | -0.256 | 0.00665 | -0.012 | -38.424
-2 | -0.187 | 0.00659 | -0.013 | -28.399
-1.5 | -0.118 | 0.00659 | -0.013 | -17.936
-1 | -0.049 | 0.00655 | -0.014 | -7.487
-0.5 | 0.02 | 0.00656 | -0.015 | 3.091
0 | 0.09 | 0.00658 | -0.015 | 13.621
0.5 | 0.159 | 0.00661 | -0.016 | 24.048
1 | 0.228 | 0.00668 | -0.017 | 34.205
1.5 | 0.298 | 0.0067 | -0.017 | 44.401
2 | 0.366 | 0.00673 | -0.018 | 54.342
2.5 | 0.434 | 0.00678 | -0.019 | 64.044
3 | 0.502 | 0.00687 | -0.019 | 73.034
3.5 | 0.569 | 0.00699 | -0.02 | 81.441
4 | 0.628 | 0.01155 | -0.02 | 54.362
4.5 | 0.689 | 0.01218 | -0.021 | 56.534
5 | 0.746 | 0.01286 | -0.022 | 57.976
5.5 | 0.798 | 0.01364 | -0.022 | 58.494
6 | 0.843 | 0.01456 | -0.023 | 57.921
6.5 | 0.878 | 0.01576 | -0.023 | 55.675
7 | 0.895 | 0.01703 | -0.024 | 52.555
7.5 | 0.735 | 0.05186 | -0.012 | 14.164
8 | 0.62 | 0.06186 | -0.01 | 10.024
8.5 | 0.499 | 0.06582 | -0.011 | 7.576
9 | 0.526 | 0.08351 | -0.011 | 6.295
9.5 | 0.553 | 0.09063 | -0.012 | 6.098
10 | 0.579 | 0.09613 | -0.012 | 6.027
10.5 | 0.606 | 0.09984 | -0.012 | 6.071
11 | 0.634 | 0.10915 | -0.014 | 5.807
11.5 | 0.66 | 0.11215 | -0.014 | 5.889
12 | 0.687 | 0.11541 | -0.014 | 5.952
12.5 | 0.713 | 0.11731 | -0.015 | 6.082
13 | 0.74 | 0.1242 | -0.015 | 5.962
13.5 | 0.768 | 0.13184 | -0.016 | 5.825
14 | 0.794 | 0.13669 | -0.017 | 5.81
14.5 | 0.82 | 0.14076 | -0.017 | 5.829
15 | 0.848 | 0.14584 | -0.018 | 5.812
15.5 | 0.875 | 0.14844 | -0.019 | 5.895
16 | 0.901 | 0.15783 | -0.019 | 5.709
16.5 | 0.928 | 0.15984 | -0.019 | 5.803
17 | 0.954 | 0.1661 | -0.02 | 5.744
17.5 | 0.982 | 0.17512 | -0.021 | 5.606
18 | 1.008 | 0.1786 | -0.021 | 5.642
18.5 | 1.033 | 0.18443 | -0.022 | 5.604
19 | 1.06 | 0.18928 | -0.022 | 5.599
19.5 | 1.088 | 0.19787 | -0.023 | 5.499
20 | 1.114 | 0.1987 | -0.024 | 5.606

## 48. Re 1M Mach 0.50 (2)
BIGFOIL.COM POLAR EXPORT
NACA64-113 a=0.5
NACA64-113 a=0.5 |  |  |  | Cl Max: | 0.9536 | at alpha= | 20 | deg
XFOIL ncrit=9 |  |  |  | L/D Max: | 82.7656 | at alpha= | 3.5 | deg
Re: | 1000000 |  |  | Cd Min: | 0.2779 | at alpha= | 20 | deg
Mach: | 0.5 |  |  | Cl=0 at alpha= | -0.64993 | deg
|  |  |  | @ Cl=0.1, Cd= | 0.0062945
|  |  |  | @ Cl=0.4, Cd= | 0.0064404
|  |  |  | @ Cl=0.6, Cd= | 0.0085161
alpha (deg) | Cl | Cd | Cm | Cl/Cd
-20 | -0.8599 | 0.27059 | 0.0845 | -3.1779
-19.5 | -0.8401 | 0.26095 | 0.0781 | -3.2194
-19 | -0.8166 | 0.25325 | 0.0739 | -3.2245
-18.5 | -0.794 | 0.24559 | 0.0689 | -3.233
-18 | -0.772 | 0.23715 | 0.0636 | -3.2553
-17.5 | -0.7543 | 0.22635 | 0.0565 | -3.3324
-17 | -0.7327 | 0.21754 | 0.052 | -3.3681
-16.5 | -0.71 | 0.21014 | 0.0476 | -3.3787
-16 | -0.6887 | 0.20214 | 0.0427 | -3.407
-15.5 | -0.6751 | 0.19092 | 0.0353 | -3.536
-15 | -0.657 | 0.18154 | 0.0305 | -3.619
-14.5 | -0.6356 | 0.17401 | 0.0266 | -3.6527
-14 | -0.6161 | 0.16615 | 0.0222 | -3.7081
-13.5 | -0.6059 | 0.15481 | 0.015 | -3.9138
-13 | -0.5941 | 0.14441 | 0.0094 | -4.114
-12 | -0.5875 | 0.12135 | -0.0018 | -4.8414
-11.5 | -0.5917 | 0.10913 | -0.0085 | -5.422
-11 | -0.6013 | 0.09705 | -0.0156 | -6.1958
-10.5 | -0.61 | 0.08538 | -0.0227 | -7.1445
-10 | -0.6361 | 0.06875 | -0.034 | -9.2524
-9 | -0.6952 | 0.04389 | -0.0529 | -15.8396
-8.5 | -0.7266 | 0.03632 | -0.0529 | -20.0055
-8 | -0.7512 | 0.03021 | -0.0492 | -24.8659
-7.5 | -0.7656 | 0.02512 | -0.0419 | -30.4777
-7 | -0.7472 | 0.02029 | -0.0363 | -36.826
-6.5 | -0.7078 | 0.01693 | -0.0316 | -41.8074
-6 | -0.6602 | 0.01487 | -0.0277 | -44.3981
-5.5 | -0.6085 | 0.01327 | -0.0242 | -45.8553
-5 | -0.5546 | 0.01187 | -0.0213 | -46.7228
-4.5 | -0.4934 | 0.01102 | -0.0196 | -44.7731
-4 | -0.4313 | 0.0102 | -0.0181 | -42.2843
-3.5 | -0.3673 | 0.00952 | -0.0172 | -38.5819
-3 | -0.3097 | 0.00814 | -0.0162 | -38.0467
-2.5 | -0.2528 | 0.00664 | -0.0154 | -38.0723
-1.5 | -0.1164 | 0.00636 | -0.0156 | -18.3019
-1 | -0.0481 | 0.00632 | -0.0159 | -7.6108
-0.5 | 0.0206 | 0.00631 | -0.0164 | 3.2647
0 | 0.0898 | 0.00629 | -0.0169 | 14.2766
0.5 | 0.1585 | 0.00632 | -0.0174 | 25.0791
1 | 0.2276 | 0.00633 | -0.018 | 35.9558
1.5 | 0.2965 | 0.00638 | -0.0184 | 46.4734
2 | 0.3652 | 0.00642 | -0.0187 | 56.8847
2.5 | 0.4335 | 0.00646 | -0.0187 | 67.1053
3 | 0.5019 | 0.00656 | -0.0186 | 76.5091
3.5 | 0.5686 | 0.00687 | -0.0182 | 82.7656
4 | 0.6119 | 0.00914 | -0.0154 | 66.9475
4.5 | 0.6598 | 0.01072 | -0.0126 | 61.5485
5 | 0.7149 | 0.01164 | -0.01 | 61.4175
5.5 | 0.7648 | 0.01275 | -0.0066 | 59.9843
6 | 0.8109 | 0.0138 | -0.0023 | 58.7609
6.5 | 0.8303 | 0.01544 | 0.0055 | 53.7759
7 | 0.8487 | 0.01715 | 0.0131 | 49.4869
7.5 | 0.8908 | 0.01969 | 0.0152 | 45.2412
8 | 0.9124 | 0.02303 | 0.0199 | 39.6179
8.5 | 0.9333 | 0.0271 | 0.0244 | 34.4391
9 | 0.9375 | 0.03265 | 0.0278 | 28.7136
9.5 | 0.9246 | 0.03973 | 0.0293 | 23.2721
10 | 0.9047 | 0.04795 | 0.0281 | 18.8676
10.5 | 0.8764 | 0.05815 | 0.024 | 15.0714
11 | 0.8469 | 0.07028 | 0.0168 | 12.0504
11.5 | 0.8172 | 0.08486 | 0.0067 | 9.63
12 | 0.7861 | 0.10229 | -0.0046 | 7.685
12.5 | 0.7547 | 0.12036 | -0.015 | 6.2704
13 | 0.7388 | 0.13606 | -0.0239 | 5.43
13.5 | 0.7356 | 0.1498 | -0.0315 | 4.9105
14 | 0.7412 | 0.16163 | -0.0381 | 4.5858
14.5 | 0.7507 | 0.17292 | -0.0443 | 4.3413
15 | 0.7633 | 0.18365 | -0.0503 | 4.1563
15.5 | 0.777 | 0.19419 | -0.056 | 4.0012
16 | 0.7977 | 0.20184 | -0.0598 | 3.9521
16.5 | 0.8147 | 0.21225 | -0.0656 | 3.8384
17 | 0.8296 | 0.2242 | -0.0731 | 3.7003
17.5 | 0.8505 | 0.23254 | -0.0782 | 3.6574
18 | 0.872 | 0.2404 | -0.0828 | 3.6273
18.5 | 0.894 | 0.24896 | -0.0873 | 3.5909
19 | 0.9119 | 0.25932 | -0.0939 | 3.5165
19.5 | 0.9319 | 0.26974 | -0.1005 | 3.4548
20 | 0.9536 | 0.2779 | -0.1057 | 3.4315

## 49. Re 2M Mach 0.00 (1)
BIGFOIL.COM POLAR EXPORT
NACA64-113 a=0.5
NACA64-113 a=0.5 |  |  |  | Cl Max: | 1.118 | at alpha= | 12 | deg
JavaFoil+Calcfoil stall+Eppler ext transition |  |  |  | L/D Max: | 95.161 | at alpha= | 4 | deg
Re: | 2000000 |  |  | Cd Min: | 0.00555 | at alpha= | -1.5 | deg
Mach: | 0 |  |  | Cl=0 at alpha= | -0.65 | deg
|  |  |  | @ Cl=0.1, Cd= | 0.0056237
|  |  |  | @ Cl=0.4, Cd= | 0.0056817
|  |  |  | @ Cl=0.6, Cd= | 0.0087619
alpha (deg) | Cl | Cd | Cm | Cl/Cd
-16.5 | -0.784 | 0.12596 | 0.002 | -6.226
-16 | -0.802 | 0.11908 | 0.002 | -6.736
-15.5 | -0.818 | 0.11275 | 0.002 | -7.254
-15 | -0.832 | 0.10705 | 0.002 | -7.768
-14.5 | -0.844 | 0.10063 | 0.002 | -8.389
-14 | -0.853 | 0.09366 | 0.001 | -9.11
-13.5 | -0.861 | 0.08711 | 0.001 | -9.885
-13 | -0.868 | 0.07927 | 0.001 | -10.953
-12.5 | -0.868 | 0.07431 | 0.001 | -11.676
-12 | -0.877 | 0.06261 | 0 | -14.01
-11.5 | -0.994 | 0.01853 | 0 | -53.683
-11 | -0.985 | 0.01657 | -0.001 | -59.42
-10.5 | -0.971 | 0.01482 | -0.001 | -65.556
-10 | -0.949 | 0.01382 | -0.002 | -68.701
-9.5 | -0.922 | 0.01298 | -0.002 | -71.07
-9 | -0.89 | 0.0124 | -0.003 | -71.828
-8.5 | -0.859 | 0.01182 | -0.003 | -72.673
-8 | -0.817 | 0.01113 | -0.004 | -73.382
-7.5 | -0.772 | 0.01072 | -0.005 | -72.014
-7 | -0.724 | 0.01025 | -0.005 | -70.621
-6.5 | -0.674 | 0.00989 | -0.006 | -68.156
-6 | -0.622 | 0.00957 | -0.006 | -64.974
-5.5 | -0.568 | 0.00925 | -0.007 | -61.429
-5 | -0.513 | 0.00898 | -0.007 | -57.093
-4.5 | -0.456 | 0.00871 | -0.008 | -52.376
-4 | -0.398 | 0.00846 | -0.009 | -47.117
-3.5 | -0.34 | 0.00823 | -0.009 | -41.304
-3 | -0.281 | 0.00563 | -0.01 | -49.963
-2.5 | -0.222 | 0.00559 | -0.01 | -39.676
-2 | -0.162 | 0.00556 | -0.011 | -29.15
-1.5 | -0.102 | 0.00555 | -0.011 | -18.453
-1 | -0.042 | 0.00556 | -0.012 | -7.636
-0.5 | 0.018 | 0.0056 | -0.013 | 3.139
0 | 0.078 | 0.00562 | -0.013 | 13.808
0.5 | 0.138 | 0.00563 | -0.014 | 24.468
1 | 0.198 | 0.00566 | -0.014 | 34.969
1.5 | 0.258 | 0.00565 | -0.015 | 45.629
2 | 0.317 | 0.00569 | -0.016 | 55.716
2.5 | 0.377 | 0.00567 | -0.016 | 66.417
3 | 0.436 | 0.0057 | -0.017 | 76.462
3.5 | 0.495 | 0.00574 | -0.017 | 86.127
4 | 0.553 | 0.00581 | -0.018 | 95.161
4.5 | 0.61 | 0.00939 | -0.018 | 64.985
5 | 0.666 | 0.00946 | -0.019 | 70.361
5.5 | 0.721 | 0.00975 | -0.02 | 73.908
6 | 0.773 | 0.00976 | -0.02 | 79.189
6.5 | 0.823 | 0.01076 | -0.021 | 76.531
7 | 0.871 | 0.01119 | -0.021 | 77.86
7.5 | 0.916 | 0.01165 | -0.022 | 78.643
8 | 0.958 | 0.01227 | -0.022 | 78.037
8.5 | 0.997 | 0.0129 | -0.023 | 77.294
9 | 1.029 | 0.01362 | -0.023 | 75.588
9.5 | 1.058 | 0.01432 | -0.024 | 73.862
10 | 1.081 | 0.01522 | -0.024 | 70.973
10.5 | 1.098 | 0.01629 | -0.025 | 67.397
11 | 1.111 | 0.01737 | -0.025 | 63.954
11.5 | 1.117 | 0.01877 | -0.025 | 59.514
12 | 1.118 | 0.02054 | -0.026 | 54.421
12.5 | 1.112 | 0.02267 | -0.026 | 49.063
13 | 1.089 | 0.02805 | -0.026 | 38.83
13.5 | 1.068 | 0.0333 | -0.026 | 32.067
14 | 0.947 | 0.08316 | -0.019 | 11.392
14.5 | 0.924 | 0.09515 | -0.018 | 9.714
15 | 0.907 | 0.10234 | -0.017 | 8.862
15.5 | 0.887 | 0.10954 | -0.017 | 8.101
16 | 0.867 | 0.11695 | -0.017 | 7.41
16.5 | 0.844 | 0.1264 | -0.016 | 6.677
17 | 0.821 | 0.13585 | -0.016 | 6.041

## 50. Re 2M Mach 0.00 (2)
BIGFOIL.COM POLAR EXPORT
NACA64-113 a=0.5
NACA64-113 a=0.5 |  |  |  | Cl Max: | 1.4385 | at alpha= | 16.5 | deg
XFOIL ncrit=9 |  |  |  | L/D Max: | 86.0503 | at alpha= | 3.5 | deg
Re: | 2000000 |  |  | Cd Min: | 0.12009 | at alpha= | -19.5 | deg
Mach: | 0 |  |  | Cl=0 at alpha= | -0.65034 | deg
|  |  |  | @ Cl=0.1, Cd= | 0.0048059
|  |  |  | @ Cl=0.4, Cd= | 0.0051182
|  |  |  | @ Cl=0.6, Cd= | 0.0081283
alpha (deg) | Cl | Cd | Cm | Cl/Cd
-19.5 | -1.1294 | 0.12009 | 0.0054 | -9.4046
-19 | -1.2094 | 0.09416 | -0.0109 | -12.8441
-18.5 | -1.2829 | 0.07254 | -0.0241 | -17.6854
-18 | -1.2967 | 0.06302 | -0.0293 | -20.576
-17.5 | -1.3204 | 0.05312 | -0.0339 | -24.8569
-17 | -1.3216 | 0.04699 | -0.0361 | -28.1251
-16.5 | -1.3259 | 0.04102 | -0.0376 | -32.3233
-16 | -1.3185 | 0.03672 | -0.038 | -35.9069
-15.5 | -1.312 | 0.03267 | -0.0376 | -40.1592
-15 | -1.3017 | 0.02929 | -0.0365 | -44.4418
-14.5 | -1.2885 | 0.02642 | -0.0348 | -48.7699
-14 | -1.2681 | 0.02436 | -0.0327 | -52.0567
-13.5 | -1.2481 | 0.02248 | -0.03 | -55.5205
-13 | -1.2233 | 0.02113 | -0.0271 | -57.894
-12.5 | -1.2186 | 0.01854 | -0.021 | -65.7282
-12 | -1.1819 | 0.01732 | -0.0191 | -68.239
-11.5 | -1.138 | 0.01635 | -0.0181 | -69.6024
-11 | -1.0946 | 0.01559 | -0.0167 | -70.2117
-10.5 | -1.0522 | 0.01481 | -0.0149 | -71.0466
-10 | -1.0059 | 0.01415 | -0.0138 | -71.0883
-9.5 | -0.9602 | 0.01321 | -0.0127 | -72.6874
-9 | -0.913 | 0.01231 | -0.0118 | -74.1673
-8.5 | -0.8621 | 0.01174 | -0.0113 | -73.4327
-8 | -0.8101 | 0.01123 | -0.011 | -72.1371
-7.5 | -0.7575 | 0.01072 | -0.0108 | -70.6623
-7 | -0.7055 | 0.01005 | -0.0105 | -70.199
-6.5 | -0.6512 | 0.00968 | -0.0106 | -67.2727
-6 | -0.5969 | 0.00923 | -0.0106 | -64.6696
-5.5 | -0.5418 | 0.00886 | -0.0107 | -61.1512
-4.5 | -0.4304 | 0.0082 | -0.0111 | -52.4878
-3.5 | -0.32 | 0.00724 | -0.0115 | -44.1989
-3 | -0.2664 | 0.00639 | -0.0117 | -41.6901
-2.5 | -0.2138 | 0.00533 | -0.0119 | -40.1126
-2 | -0.1564 | 0.00512 | -0.0123 | -30.5469
-1.5 | -0.0985 | 0.00501 | -0.0129 | -19.6607
-1 | -0.0407 | 0.0049 | -0.0134 | -8.3061
-0.5 | 0.0175 | 0.00483 | -0.0139 | 3.6232
0 | 0.0758 | 0.00481 | -0.0145 | 15.7588
0.5 | 0.1342 | 0.0048 | -0.015 | 27.9583
1 | 0.1926 | 0.0048 | -0.0156 | 40.125
1.5 | 0.2508 | 0.00483 | -0.0162 | 51.9255
2 | 0.3086 | 0.00492 | -0.0167 | 62.7236
2.5 | 0.3663 | 0.00503 | -0.0171 | 72.8231
3 | 0.4236 | 0.00518 | -0.0176 | 81.7761
3.5 | 0.4793 | 0.00557 | -0.0179 | 86.0503
4 | 0.5286 | 0.00688 | -0.0176 | 76.8314
4.5 | 0.5794 | 0.00786 | -0.0173 | 73.715
5 | 0.6316 | 0.00854 | -0.0172 | 73.9578
5.5 | 0.6847 | 0.00904 | -0.017 | 75.7412
6 | 0.7383 | 0.00944 | -0.0169 | 78.2097
6.5 | 0.791 | 0.00988 | -0.0167 | 80.0607
7 | 0.8431 | 0.01032 | -0.0163 | 81.6957
7.5 | 0.8934 | 0.01083 | -0.0157 | 82.4931
8 | 0.9432 | 0.01129 | -0.0149 | 83.543
8.5 | 0.9864 | 0.012 | -0.013 | 82.2
9 | 1.039 | 0.01243 | -0.013 | 83.5881
9.5 | 1.0881 | 0.01309 | -0.0125 | 83.1245
10 | 1.1332 | 0.0139 | -0.0114 | 81.5252
10.5 | 1.1729 | 0.01498 | -0.0095 | 78.2977
11 | 1.2147 | 0.01575 | -0.0079 | 77.1238
11.5 | 1.2501 | 0.01661 | -0.0054 | 75.2619
12 | 1.2758 | 0.01768 | -0.0014 | 72.1606
12.5 | 1.3004 | 0.01903 | 0.0019 | 68.3342
13 | 1.3111 | 0.02149 | 0.0061 | 61.0098
13.5 | 1.3404 | 0.02293 | 0.008 | 58.4562
14 | 1.3631 | 0.02493 | 0.01 | 54.6771
14.5 | 1.3866 | 0.02702 | 0.0116 | 51.3175
15 | 1.4067 | 0.02949 | 0.0131 | 47.7009
15.5 | 1.423 | 0.03241 | 0.0143 | 43.9062
16 | 1.437 | 0.03571 | 0.0152 | 40.2408
16.5 | 1.4385 | 0.04042 | 0.0158 | 35.5888
17 | 1.433 | 0.04627 | 0.0156 | 30.9704
17.5 | 1.4139 | 0.05433 | 0.0141 | 26.0243
18 | 1.4205 | 0.05979 | 0.0125 | 23.7582
18.5 | 1.4078 | 0.06826 | 0.0093 | 20.6241
19 | 1.4048 | 0.07591 | 0.006 | 18.5061
19.5 | 1.3795 | 0.08773 | 0 | 15.7244
20 | 1.3427 | 0.10268 | -0.0084 | 13.0765

## 51. Re 2M Mach 0.10 (1)
BIGFOIL.COM POLAR EXPORT
NACA64-113 a=0.5
NACA64-113 a=0.5 |  |  |  | Cl Max: | 1.108 | at alpha= | 11.5 | deg
JavaFoil+Calcfoil stall+Eppler ext transition |  |  |  | L/D Max: | 95.642 | at alpha= | 4 | deg
Re: | 2000000 |  |  | Cd Min: | 0.00558 | at alpha= | -2 | deg
Mach: | 0.1 |  |  | Cl=0 at alpha= | -0.64754 | deg
|  |  |  | @ Cl=0.1, Cd= | 0.00562
|  |  |  | @ Cl=0.4, Cd= | 0.0057207
|  |  |  | @ Cl=0.6, Cd= | 0.0085812
alpha (deg) | Cl | Cd | Cm | Cl/Cd
-16 | -0.767 | 0.12333 | 0.002 | -6.218
-15.5 | -0.787 | 0.11609 | 0.002 | -6.775
-15 | -0.805 | 0.1075 | 0.002 | -7.484
-14.5 | -0.82 | 0.10171 | 0.002 | -8.062
-14 | -0.833 | 0.09536 | 0.001 | -8.73
-13.5 | -0.842 | 0.08927 | 0.001 | -9.435
-13 | -0.851 | 0.08213 | 0.001 | -10.358
-12.5 | -0.852 | 0.07752 | 0.001 | -10.989
-12 | -0.854 | 0.07068 | 0 | -12.088
-11.5 | -0.978 | 0.02028 | 0 | -48.202
-11 | -0.979 | 0.0168 | -0.001 | -58.255
-10.5 | -0.966 | 0.01511 | -0.001 | -63.948
-10 | -0.946 | 0.01402 | -0.002 | -67.497
-9.5 | -0.921 | 0.01317 | -0.002 | -69.888
-9 | -0.89 | 0.01252 | -0.003 | -71.069
-8.5 | -0.857 | 0.01135 | -0.003 | -75.453
-8 | -0.819 | 0.01128 | -0.004 | -72.569
-7.5 | -0.774 | 0.01076 | -0.005 | -71.956
-7 | -0.727 | 0.01028 | -0.005 | -70.65
-6.5 | -0.677 | 0.00991 | -0.006 | -68.263
-6 | -0.625 | 0.00959 | -0.006 | -65.138
-5.5 | -0.571 | 0.00932 | -0.007 | -61.242
-5 | -0.515 | 0.00899 | -0.007 | -57.307
-4.5 | -0.458 | 0.00872 | -0.008 | -52.602
-4 | -0.4 | 0.00852 | -0.009 | -46.965
-3.5 | -0.342 | 0.0083 | -0.009 | -41.172
-3 | -0.282 | 0.00809 | -0.01 | -34.897
-2.5 | -0.223 | 0.00561 | -0.01 | -39.731
-2 | -0.163 | 0.00558 | -0.011 | -29.187
-1.5 | -0.103 | 0.0056 | -0.011 | -18.381
-1 | -0.043 | 0.00559 | -0.012 | -7.645
-0.5 | 0.018 | 0.00559 | -0.013 | 3.158
0 | 0.078 | 0.00562 | -0.013 | 13.889
0.5 | 0.138 | 0.00562 | -0.014 | 24.633
1 | 0.199 | 0.00565 | -0.014 | 35.185
1.5 | 0.259 | 0.00568 | -0.015 | 45.649
2 | 0.319 | 0.00569 | -0.016 | 56.014
2.5 | 0.379 | 0.00571 | -0.016 | 66.342
3 | 0.438 | 0.00574 | -0.017 | 76.352
3.5 | 0.497 | 0.00576 | -0.017 | 86.357
4 | 0.556 | 0.00581 | -0.018 | 95.642
4.5 | 0.613 | 0.0094 | -0.019 | 65.251
5 | 0.669 | 0.00947 | -0.019 | 70.604
5.5 | 0.724 | 0.00978 | -0.02 | 74.031
6 | 0.776 | 0.00981 | -0.02 | 79.178
6.5 | 0.826 | 0.01082 | -0.021 | 76.372
7 | 0.874 | 0.01126 | -0.021 | 77.616
7.5 | 0.918 | 0.01174 | -0.022 | 78.256
8 | 0.96 | 0.01238 | -0.022 | 77.525
8.5 | 0.998 | 0.01303 | -0.023 | 76.619
9 | 1.03 | 0.01369 | -0.023 | 75.285
9.5 | 1.057 | 0.01451 | -0.024 | 72.872
10 | 1.078 | 0.01544 | -0.024 | 69.828
10.5 | 1.094 | 0.01662 | -0.025 | 65.79
11 | 1.105 | 0.01764 | -0.025 | 62.632
11.5 | 1.108 | 0.01919 | -0.025 | 57.719
12 | 1.105 | 0.02116 | -0.026 | 52.22
12.5 | 1.094 | 0.02379 | -0.026 | 45.971
13 | 1.072 | 0.02826 | -0.026 | 37.947
13.5 | 0.95 | 0.07312 | -0.02 | 12.989
14 | 0.915 | 0.09002 | -0.018 | 10.169
14.5 | 0.895 | 0.0989 | -0.017 | 9.046
15 | 0.875 | 0.10523 | -0.016 | 8.311
15.5 | 0.852 | 0.11269 | -0.016 | 7.562
16 | 0.828 | 0.12054 | -0.016 | 6.866
16.5 | 0.802 | 0.1293 | -0.016 | 6.206

## 52. Re 2M Mach 0.10 (2)
BIGFOIL.COM POLAR EXPORT
NACA64-113 a=0.5
NACA64-113 a=0.5 |  |  |  | Cl Max: | 1.4209 | at alpha= | 16 | deg
XFOIL ncrit=9 |  |  |  | L/D Max: | 85.9358 | at alpha= | 3.5 | deg
Re: | 2000000 |  |  | Cd Min: | 0.12343 | at alpha= | 20 | deg
Mach: | 0.1 |  |  | Cl=0 at alpha= | -0.65043 | deg
|  |  |  | @ Cl=0.1, Cd= | 0.004816
|  |  |  | @ Cl=0.4, Cd= | 0.0051219
|  |  |  | @ Cl=0.6, Cd= | 0.0081415
alpha (deg) | Cl | Cd | Cm | Cl/Cd
-18.5 | -1.1704 | 0.09598 | -0.0106 | -12.1942
-18 | -1.2144 | 0.07881 | -0.0215 | -15.4092
-17.5 | -1.2643 | 0.06306 | -0.0307 | -20.0492
-17 | -1.2731 | 0.05498 | -0.0346 | -23.1557
-16.5 | -1.2889 | 0.04689 | -0.0377 | -27.4877
-16 | -1.2884 | 0.04136 | -0.0391 | -31.1509
-15.5 | -1.2873 | 0.03633 | -0.0395 | -35.4335
-15 | -1.2824 | 0.03211 | -0.039 | -39.9377
-14.5 | -1.2744 | 0.02852 | -0.0376 | -44.6844
-14 | -1.2569 | 0.02601 | -0.0357 | -48.3237
-13.5 | -1.2394 | 0.02374 | -0.0332 | -52.2072
-13 | -1.2169 | 0.02204 | -0.0303 | -55.2132
-12.5 | -1.2122 | 0.01959 | -0.0244 | -61.8785
-12 | -1.184 | 0.01793 | -0.0212 | -66.0346
-11 | -1.0986 | 0.01601 | -0.0183 | -68.6196
-10.5 | -1.057 | 0.01515 | -0.0163 | -69.769
-10 | -1.0111 | 0.01441 | -0.0149 | -70.1666
-9.5 | -0.9625 | 0.01375 | -0.014 | -70
-9 | -0.9183 | 0.01249 | -0.0126 | -73.5228
-8.5 | -0.8673 | 0.01188 | -0.012 | -73.0051
-8 | -0.8151 | 0.01134 | -0.0116 | -71.8783
-7.5 | -0.7616 | 0.01089 | -0.0114 | -69.9357
-7 | -0.7099 | 0.01013 | -0.0109 | -70.079
-6.5 | -0.6552 | 0.00973 | -0.0109 | -67.3381
-6 | -0.6004 | 0.0093 | -0.0109 | -64.5591
-5.5 | -0.5451 | 0.0089 | -0.0109 | -61.2472
-5 | -0.4892 | 0.00856 | -0.011 | -57.1495
-4.5 | -0.4329 | 0.00825 | -0.0113 | -52.4727
-4 | -0.3769 | 0.00785 | -0.0115 | -48.0127
-3.5 | -0.3218 | 0.00727 | -0.0116 | -44.2641
-3 | -0.2678 | 0.00643 | -0.0118 | -41.6485
-2.5 | -0.215 | 0.00535 | -0.012 | -40.1869
-2 | -0.1573 | 0.00513 | -0.0124 | -30.6628
-1.5 | -0.0991 | 0.00501 | -0.0129 | -19.7804
-1 | -0.0409 | 0.00492 | -0.0134 | -8.313
-0.5 | 0.0176 | 0.00484 | -0.014 | 3.6364
0 | 0.0762 | 0.00482 | -0.0145 | 15.8091
0.5 | 0.1351 | 0.00481 | -0.0151 | 28.0873
1 | 0.1938 | 0.00482 | -0.0157 | 40.2075
1.5 | 0.2524 | 0.00484 | -0.0162 | 52.1488
2 | 0.3105 | 0.00493 | -0.0167 | 62.9817
2.5 | 0.3685 | 0.00504 | -0.0172 | 73.1151
3 | 0.4262 | 0.00519 | -0.0177 | 82.1195
3.5 | 0.4821 | 0.00561 | -0.0179 | 85.9358
4.5 | 0.5827 | 0.00791 | -0.0173 | 73.6662
5 | 0.635 | 0.00861 | -0.0171 | 73.7515
5.5 | 0.6886 | 0.0091 | -0.0169 | 75.6703
6 | 0.7425 | 0.0095 | -0.0168 | 78.1579
6.5 | 0.7956 | 0.00993 | -0.0165 | 80.1208
7 | 0.8477 | 0.01042 | -0.016 | 81.3532
7.5 | 0.8986 | 0.01091 | -0.0154 | 82.3648
8 | 0.9484 | 0.0114 | -0.0145 | 83.193
8.5 | 0.992 | 0.0121 | -0.0125 | 81.9835
9 | 1.0449 | 0.01258 | -0.0124 | 83.0604
9.5 | 1.0933 | 0.01328 | -0.0116 | 82.3268
10 | 1.1363 | 0.01426 | -0.0101 | 79.6844
10.5 | 1.1773 | 0.01523 | -0.0082 | 77.3014
11 | 1.2175 | 0.01608 | -0.0062 | 75.7152
11.5 | 1.2477 | 0.01701 | -0.0026 | 73.351
12 | 1.2732 | 0.01823 | 0.0011 | 69.8409
12.5 | 1.2937 | 0.01999 | 0.0048 | 64.7174
13 | 1.3089 | 0.02233 | 0.0083 | 58.6162
13.5 | 1.3371 | 0.02397 | 0.0102 | 55.7822
14 | 1.3582 | 0.02624 | 0.0122 | 51.7607
14.5 | 1.38 | 0.02861 | 0.0139 | 48.2349
15 | 1.3992 | 0.03132 | 0.0152 | 44.6743
15.5 | 1.4126 | 0.03469 | 0.0163 | 40.7207
16 | 1.4209 | 0.03874 | 0.0171 | 36.6779
16.5 | 1.4012 | 0.04604 | 0.017 | 30.4344
17 | 1.3999 | 0.05201 | 0.016 | 26.916
17.5 | 1.3894 | 0.05964 | 0.0139 | 23.2964
18 | 1.3906 | 0.06626 | 0.0115 | 20.987
18.5 | 1.3679 | 0.07693 | 0.0067 | 17.7811
19 | 1.3551 | 0.08687 | 0.0017 | 15.5992
19.5 | 1.3146 | 0.1026 | -0.0073 | 12.8129
20 | 1.2558 | 0.12343 | -0.02 | 10.1742

## 53. Re 2M Mach 0.25 (1)
BIGFOIL.COM POLAR EXPORT
NACA64-113 a=0.5
NACA64-113 a=0.5 |  |  |  | Cl Max: | 1.055 | at alpha= | 10 | deg
JavaFoil+Calcfoil stall+Eppler ext transition |  |  |  | L/D Max: | 96.715 | at alpha= | 4 | deg
Re: | 2000000 |  |  | Cd Min: | 0.00559 | at alpha= | -1.5 | deg
Mach: | 0.25 |  |  | Cl=0 at alpha= | -0.64516 | deg
|  |  |  | @ Cl=0.1, Cd= | 0.00567
|  |  |  | @ Cl=0.4, Cd= | 0.0057672
|  |  |  | @ Cl=0.6, Cd= | 0.0076542
alpha (deg) | Cl | Cd | Cm | Cl/Cd
-15 | -0.561 | 0.12158 | 0.002 | -4.611
-14.5 | -0.61 | 0.11252 | 0.001 | -5.417
-14 | -0.654 | 0.10642 | 0.001 | -6.142
-13.5 | -0.693 | 0.09873 | 0.001 | -7.016
-13 | -0.726 | 0.0922 | 0.001 | -7.869
-12.5 | -0.752 | 0.08466 | 0 | -8.881
-12 | -0.771 | 0.08091 | 0 | -9.528
-11.5 | -0.78 | 0.07415 | 0 | -10.514
-11 | -0.782 | 0.06895 | 0 | -11.34
-10.5 | -0.878 | 0.02566 | -0.001 | -34.225
-10 | -0.916 | 0.01566 | -0.002 | -58.488
-9.5 | -0.904 | 0.01428 | -0.002 | -63.273
-9 | -0.882 | 0.01337 | -0.003 | -66.013
-8.5 | -0.855 | 0.01261 | -0.003 | -67.786
-8 | -0.822 | 0.01088 | -0.004 | -75.601
-7.5 | -0.785 | 0.01129 | -0.005 | -69.493
-7 | -0.739 | 0.01074 | -0.005 | -68.831
-6.5 | -0.69 | 0.01028 | -0.006 | -67.166
-6 | -0.639 | 0.00986 | -0.006 | -64.791
-5.5 | -0.584 | 0.00953 | -0.007 | -61.29
-5 | -0.528 | 0.00925 | -0.008 | -57.093
-4.5 | -0.47 | 0.00893 | -0.008 | -52.666
-4 | -0.411 | 0.00868 | -0.009 | -47.358
-3.5 | -0.351 | 0.00839 | -0.009 | -41.805
-3 | -0.29 | 0.00817 | -0.01 | -35.513
-2.5 | -0.229 | 0.00565 | -0.011 | -40.548
-2 | -0.167 | 0.00561 | -0.011 | -29.848
-1.5 | -0.106 | 0.00559 | -0.012 | -18.907
-1 | -0.044 | 0.00561 | -0.012 | -7.824
-0.5 | 0.018 | 0.00564 | -0.013 | 3.217
0 | 0.08 | 0.00567 | -0.014 | 14.152
0.5 | 0.142 | 0.00567 | -0.014 | 25.091
1 | 0.204 | 0.00569 | -0.015 | 35.884
1.5 | 0.266 | 0.00572 | -0.015 | 46.545
2 | 0.328 | 0.00574 | -0.016 | 57.099
2.5 | 0.389 | 0.00576 | -0.017 | 67.519
3 | 0.45 | 0.0058 | -0.017 | 77.597
3.5 | 0.51 | 0.00582 | -0.018 | 87.75
4 | 0.57 | 0.0059 | -0.018 | 96.715
4.5 | 0.629 | 0.00935 | -0.019 | 67.23
5 | 0.686 | 0.00978 | -0.02 | 70.102
5.5 | 0.741 | 0.00975 | -0.02 | 75.951
6 | 0.793 | 0.01074 | -0.021 | 73.788
6.5 | 0.842 | 0.01122 | -0.021 | 75.042
7 | 0.888 | 0.01176 | -0.022 | 75.524
7.5 | 0.931 | 0.01232 | -0.022 | 75.547
8 | 0.969 | 0.01307 | -0.023 | 74.157
8.5 | 1.004 | 0.01385 | -0.023 | 72.448
9 | 1.029 | 0.01468 | -0.024 | 70.061
9.5 | 1.045 | 0.0158 | -0.024 | 66.19
10 | 1.055 | 0.01696 | -0.025 | 62.202
10.5 | 1.053 | 0.01869 | -0.025 | 56.351
11 | 1.044 | 0.02043 | -0.025 | 51.078
11.5 | 1.009 | 0.02571 | -0.025 | 39.24
12 | 0.859 | 0.07649 | -0.016 | 11.227
12.5 | 0.83 | 0.0843 | -0.015 | 9.845
13 | 0.797 | 0.09144 | -0.014 | 8.718
13.5 | 0.758 | 0.09839 | -0.014 | 7.708
14 | 0.714 | 0.10551 | -0.014 | 6.764
14.5 | 0.663 | 0.1132 | -0.014 | 5.861
15 | 0.609 | 0.1248 | -0.014 | 4.877

## 54. Re 2M Mach 0.25 (2)
BIGFOIL.COM POLAR EXPORT
NACA64-113 a=0.5
NACA64-113 a=0.5 |  |  |  | Cl Max: | 1.3042 | at alpha= | 15 | deg
XFOIL ncrit=9 |  |  |  | L/D Max: | 83.7774 | at alpha= | 3.5 | deg
Re: | 2000000 |  |  | Cd Min: | 0.24156 | at alpha= | 20 | deg
Mach: | 0.25 |  |  | Cl=0 at alpha= | -0.65149 | deg
|  |  |  | @ Cl=0.1, Cd= | 0.0048835
|  |  |  | @ Cl=0.4, Cd= | 0.0051607
|  |  |  | @ Cl=0.6, Cd= | 0.00824
alpha (deg) | Cl | Cd | Cm | Cl/Cd
-18 | -0.7295 | 0.21163 | 0.0502 | -3.4471
-17.5 | -0.7176 | 0.20196 | 0.045 | -3.5532
-17 | -0.7147 | 0.18865 | 0.0386 | -3.7885
-16.5 | -0.7016 | 0.18061 | 0.0338 | -3.8846
-16 | -0.686 | 0.17358 | 0.0295 | -3.9521
-15.5 | -0.9637 | 0.0936 | -0.014 | -10.2959
-15 | -1.0254 | 0.0718 | -0.0287 | -14.2813
-14.5 | -1.0762 | 0.0563 | -0.0384 | -19.1155
-14 | -1.0998 | 0.04675 | -0.0429 | -23.5251
-13.5 | -1.1215 | 0.03867 | -0.045 | -29.0018
-13 | -1.132 | 0.03264 | -0.0447 | -34.6814
-12.5 | -1.126 | 0.02863 | -0.0429 | -39.3294
-12 | -1.1235 | 0.02482 | -0.0396 | -45.2659
-11.5 | -1.1296 | 0.02099 | -0.0337 | -53.8161
-11 | -1.1009 | 0.01928 | -0.0299 | -57.1006
-10.5 | -1.0707 | 0.01786 | -0.0255 | -59.9496
-10 | -1.0311 | 0.01652 | -0.0225 | -62.4153
-9.5 | -0.987 | 0.01528 | -0.0201 | -64.5942
-9 | -0.9384 | 0.01432 | -0.0183 | -65.5307
-8.5 | -0.8937 | 0.01287 | -0.0162 | -69.4406
-8 | -0.8408 | 0.01212 | -0.0151 | -69.3729
-7.5 | -0.7868 | 0.01144 | -0.0142 | -68.7762
-7 | -0.7323 | 0.01075 | -0.0134 | -68.1209
-6.5 | -0.6772 | 0.01008 | -0.0128 | -67.1825
-6 | -0.6199 | 0.00966 | -0.0125 | -64.1718
-5.5 | -0.5632 | 0.00912 | -0.0122 | -61.7544
-5 | -0.505 | 0.00878 | -0.0122 | -57.5171
-4.5 | -0.4471 | 0.00838 | -0.0122 | -53.3532
-4 | -0.3887 | 0.00805 | -0.0123 | -48.2857
-3.5 | -0.3313 | 0.00751 | -0.0124 | -44.1145
-3 | -0.2754 | 0.00671 | -0.0124 | -41.0432
-2.5 | -0.2218 | 0.00546 | -0.0125 | -40.6227
-2 | -0.1625 | 0.0052 | -0.0129 | -31.25
-1.5 | -0.1022 | 0.00508 | -0.0134 | -20.1181
-1 | -0.0421 | 0.00497 | -0.0139 | -8.4708
-0.5 | 0.0183 | 0.00492 | -0.0144 | 3.7195
0 | 0.079 | 0.00488 | -0.015 | 16.1885
0.5 | 0.1396 | 0.00489 | -0.0156 | 28.5481
1 | 0.2003 | 0.0049 | -0.0162 | 40.8776
1.5 | 0.2609 | 0.00492 | -0.0167 | 53.0285
2 | 0.3212 | 0.00499 | -0.0172 | 64.3687
2.5 | 0.3811 | 0.00511 | -0.0177 | 74.5793
3 | 0.4407 | 0.00527 | -0.0181 | 83.6243
3.5 | 0.4968 | 0.00593 | -0.0181 | 83.7774
4 | 0.5472 | 0.0073 | -0.0176 | 74.9589
4.5 | 0.6 | 0.00824 | -0.0171 | 72.8155
5 | 0.6544 | 0.00891 | -0.0167 | 73.4456
5.5 | 0.7105 | 0.00935 | -0.0164 | 75.9893
6 | 0.7655 | 0.00986 | -0.0158 | 77.6369
6.5 | 0.8205 | 0.01029 | -0.0153 | 79.7376
7 | 0.8732 | 0.01091 | -0.0143 | 80.0367
7.5 | 0.9258 | 0.01144 | -0.0132 | 80.9266
8 | 0.9723 | 0.01231 | -0.0111 | 78.9846
8.5 | 1.019 | 0.01283 | -0.0088 | 79.4232
9 | 1.0714 | 0.01357 | -0.0079 | 78.9536
9.5 | 1.111 | 0.01487 | -0.005 | 74.7142
10 | 1.1481 | 0.01598 | -0.0018 | 71.8461
10.5 | 1.1767 | 0.01711 | 0.0028 | 68.7726
11 | 1.2035 | 0.01861 | 0.0068 | 64.6695
11.5 | 1.23 | 0.02037 | 0.0102 | 60.3829
12 | 1.239 | 0.02353 | 0.0144 | 52.6562
12.5 | 1.2599 | 0.02614 | 0.0171 | 48.1982
13 | 1.2746 | 0.02944 | 0.0195 | 43.2948
13.5 | 1.2919 | 0.03276 | 0.0212 | 39.4353
14 | 1.2965 | 0.0374 | 0.0225 | 34.6658
14.5 | 1.2994 | 0.04257 | 0.023 | 30.5238
15 | 1.3042 | 0.04793 | 0.0226 | 27.2105
15.5 | 1.2844 | 0.05668 | 0.0204 | 22.6606
16 | 1.2544 | 0.06785 | 0.0157 | 18.4878
16.5 | 1.2015 | 0.08412 | 0.0069 | 14.2832
17 | 1.1696 | 0.09907 | -0.0022 | 11.8058
17.5 | 1.1354 | 0.11563 | -0.0124 | 9.8193
18 | 1.0821 | 0.13697 | -0.0258 | 7.9003
19.5 | 0.8682 | 0.23515 | -0.0803 | 3.6921
20 | 0.8844 | 0.24156 | -0.085 | 3.6612

## 55. Re 2M Mach 0.50 (1)
BIGFOIL.COM POLAR EXPORT
NACA64-113 a=0.5
NACA64-113 a=0.5 |  |  |  | Cl Max: | 1.114 | at alpha= | 20 | deg
JavaFoil+Calcfoil stall+Eppler ext transition |  |  |  | L/D Max: | 92.181 | at alpha= | 3.5 | deg
Re: | 2000000 |  |  | Cd Min: | 0.00577 | at alpha= | -1 | deg
Mach: | 0.5 |  |  | Cl=0 at alpha= | -0.64493 | deg
|  |  |  | @ Cl=0.1, Cd= | 0.00584
|  |  |  | @ Cl=0.4, Cd= | 0.00599
|  |  |  | @ Cl=0.6, Cd= | 0.00821
alpha (deg) | Cl | Cd | Cm | Cl/Cd
-20 | -1.058 | 0.18197 | 0.006 | -5.816
-19.5 | -1.03 | 0.17539 | 0.005 | -5.871
-19 | -1.003 | 0.16911 | 0.005 | -5.93
-18.5 | -0.976 | 0.16303 | 0.004 | -5.988
-18 | -0.95 | 0.15783 | 0.004 | -6.018
-17.5 | -0.923 | 0.15257 | 0.004 | -6.05
-17 | -0.894 | 0.14975 | 0.003 | -5.973
-16.5 | -0.867 | 0.14428 | 0.003 | -6.012
-16 | -0.841 | 0.13993 | 0.003 | -6.007
-15.5 | -0.814 | 0.1359 | 0.002 | -5.989
-15 | -0.786 | 0.1272 | 0.002 | -6.18
-14.5 | -0.758 | 0.12379 | 0.002 | -6.126
-14 | -0.732 | 0.11651 | 0.001 | -6.279
-13.5 | -0.705 | 0.11607 | 0.001 | -6.071
-13 | -0.678 | 0.1107 | 0.001 | -6.124
-12.5 | -0.649 | 0.10356 | 0 | -6.27
-12 | -0.622 | 0.10031 | 0 | -6.204
-11.5 | -0.595 | 0.10003 | 0 | -5.95
-11 | -0.568 | 0.09042 | 0 | -6.284
-10.5 | -0.541 | 0.08958 | -0.001 | -6.042
-10 | -0.513 | 0.0785 | -0.001 | -6.537
-9.5 | -0.486 | 0.08134 | -0.001 | -5.973
-9 | -0.459 | 0.06062 | -0.001 | -7.571
-8.5 | -0.432 | 0.05603 | -0.002 | -7.709
-8 | -0.404 | 0.05806 | -0.002 | -6.958
-7.5 | -0.516 | 0.05204 | -0.002 | -9.919
-7 | -0.71 | 0.01352 | -0.006 | -52.496
-6.5 | -0.709 | 0.01228 | -0.006 | -57.695
-6 | -0.679 | 0.01145 | -0.007 | -59.289
-5.5 | -0.636 | 0.01093 | -0.008 | -58.184
-5 | -0.581 | 0.01031 | -0.008 | -56.364
-4.5 | -0.521 | 0.0098 | -0.009 | -53.149
-4 | -0.456 | 0.00941 | -0.01 | -48.518
-3.5 | -0.391 | 0.00898 | -0.01 | -43.471
-3 | -0.323 | 0.00871 | -0.011 | -37.155
-2.5 | -0.256 | 0.00585 | -0.012 | -43.667
-2 | -0.187 | 0.00579 | -0.013 | -32.306
-1.5 | -0.118 | 0.00578 | -0.013 | -20.424
-1 | -0.049 | 0.00577 | -0.014 | -8.501
-0.5 | 0.02 | 0.00583 | -0.015 | 3.482
0 | 0.09 | 0.00584 | -0.015 | 15.345
0.5 | 0.159 | 0.00584 | -0.016 | 27.25
1 | 0.228 | 0.00589 | -0.017 | 38.77
1.5 | 0.298 | 0.00592 | -0.017 | 50.283
2 | 0.366 | 0.00597 | -0.018 | 61.351
2.5 | 0.434 | 0.00601 | -0.019 | 72.28
3 | 0.502 | 0.00608 | -0.019 | 82.584
3.5 | 0.569 | 0.00617 | -0.02 | 92.181
4 | 0.631 | 0.01025 | -0.02 | 61.578
4.5 | 0.692 | 0.0108 | -0.021 | 64.094
5 | 0.75 | 0.01135 | -0.022 | 66.044
5.5 | 0.802 | 0.01199 | -0.022 | 66.901
6 | 0.848 | 0.01275 | -0.023 | 66.506
6.5 | 0.883 | 0.01377 | -0.023 | 64.128
7 | 0.901 | 0.01494 | -0.024 | 60.27
7.5 | 0.883 | 0.01665 | -0.024 | 53.062
8 | 0.621 | 0.05543 | -0.011 | 11.209
8.5 | 0.499 | 0.06113 | -0.012 | 8.167
9 | 0.526 | 0.07477 | -0.012 | 7.036
9.5 | 0.553 | 0.08088 | -0.012 | 6.838
10 | 0.58 | 0.07281 | -0.013 | 7.965
10.5 | 0.607 | 0.08901 | -0.013 | 6.815
11 | 0.634 | 0.09457 | -0.014 | 6.706
11.5 | 0.661 | 0.10054 | -0.014 | 6.572
12 | 0.687 | 0.10381 | -0.014 | 6.621
12.5 | 0.714 | 0.10453 | -0.015 | 6.828
13 | 0.742 | 0.11282 | -0.016 | 6.572
13.5 | 0.768 | 0.11649 | -0.016 | 6.594
14 | 0.794 | 0.11913 | -0.017 | 6.669
14.5 | 0.821 | 0.12397 | -0.017 | 6.621
15 | 0.849 | 0.13158 | -0.018 | 6.452
15.5 | 0.875 | 0.13263 | -0.019 | 6.601
16 | 0.901 | 0.14041 | -0.019 | 6.42
16.5 | 0.928 | 0.14198 | -0.02 | 6.536
17 | 0.956 | 0.15089 | -0.021 | 6.335
17.5 | 0.982 | 0.15329 | -0.021 | 6.408
18 | 1.008 | 0.16013 | -0.022 | 6.296
18.5 | 1.034 | 0.16557 | -0.022 | 6.246
19 | 1.061 | 0.16756 | -0.023 | 6.333
19.5 | 1.091 | 0.17192 | -0.024 | 6.344
20 | 1.114 | 0.17538 | -0.024 | 6.355

## 56. Re 2M Mach 0.50 (2)
BIGFOIL.COM POLAR EXPORT
NACA64-113 a=0.5
NACA64-113 a=0.5 |  |  |  | Cl Max: | 1.0037 | at alpha= | 9 | deg
XFOIL ncrit=9 |  |  |  | L/D Max: | 88.8401 | at alpha= | 3 | deg
Re: | 2000000 |  |  | Cd Min: | 0.27004 | at alpha= | -20 | deg
Mach: | 0.5 |  |  | Cl=0 at alpha= | -0.65412 | deg
|  |  |  | @ Cl=0.1, Cd= | 0.00515
|  |  |  | @ Cl=0.4, Cd= | 0.0053337
|  |  |  | @ Cl=0.6, Cd= | 0.0083345
alpha (deg) | Cl | Cd | Cm | Cl/Cd
-20 | -0.8623 | 0.27004 | 0.0854 | -3.1932
-19.5 | -0.8397 | 0.26262 | 0.0802 | -3.1974
-19 | -0.818 | 0.25286 | 0.0744 | -3.235
-18.5 | -0.7974 | 0.2433 | 0.0687 | -3.2774
-18 | -0.7758 | 0.23558 | 0.0639 | -3.2931
-17.5 | -0.7551 | 0.22644 | 0.0584 | -3.3347
-17 | -0.7361 | 0.21623 | 0.0528 | -3.4042
-16.5 | -0.719 | 0.20554 | 0.0469 | -3.4981
-16 | -0.6962 | 0.1989 | 0.0424 | -3.5003
-15.5 | -0.6778 | 0.18976 | 0.0371 | -3.5719
-15 | -0.6599 | 0.18047 | 0.0318 | -3.6566
-14.5 | -0.6453 | 0.17036 | 0.0262 | -3.7879
-14 | -0.635 | 0.15911 | 0.0202 | -3.9909
-13.5 | -0.6277 | 0.14777 | 0.014 | -4.2478
-13 | -0.6138 | 0.13914 | 0.0089 | -4.4114
-12.5 | -0.604 | 0.12954 | 0.0035 | -4.6627
-12 | -0.6045 | 0.11789 | -0.0031 | -5.1277
-11.5 | -0.6137 | 0.10502 | -0.0105 | -5.8436
-11 | -0.6333 | 0.09092 | -0.0191 | -6.9655
-10.5 | -0.6621 | 0.07342 | -0.0317 | -9.018
-10 | -0.7018 | 0.05667 | -0.0445 | -12.384
-9.5 | -0.7392 | 0.0454 | -0.051 | -16.2819
-9 | -0.7782 | 0.03597 | -0.0534 | -21.6347
-8.5 | -0.8086 | 0.02907 | -0.0513 | -27.8156
-8 | -0.824 | 0.02436 | -0.045 | -33.8259
-7.5 | -0.8221 | 0.01988 | -0.0375 | -41.3531
-7 | -0.7936 | 0.01588 | -0.0318 | -49.9748
-6.5 | -0.7496 | 0.01343 | -0.0269 | -55.8153
-6 | -0.6977 | 0.01176 | -0.0231 | -59.3282
-5.5 | -0.6369 | 0.01073 | -0.0206 | -59.3569
-5 | -0.5736 | 0.00988 | -0.0187 | -58.0567
-4.5 | -0.5079 | 0.00925 | -0.0174 | -54.9081
-4 | -0.4414 | 0.00872 | -0.0166 | -50.6193
-3.5 | -0.3742 | 0.0083 | -0.0161 | -45.0843
-3 | -0.3087 | 0.00772 | -0.0157 | -39.987
-2.5 | -0.248 | 0.00649 | -0.0152 | -38.2126
-2 | -0.1857 | 0.00547 | -0.015 | -33.9488
-1.5 | -0.1168 | 0.00533 | -0.0154 | -21.9137
-1 | -0.0478 | 0.00521 | -0.0159 | -9.1747
-0.5 | 0.0213 | 0.00517 | -0.0164 | 4.1199
0 | 0.0909 | 0.00515 | -0.017 | 17.6505
0.5 | 0.1603 | 0.00515 | -0.0177 | 31.1262
1 | 0.2298 | 0.00517 | -0.0183 | 44.4487
1.5 | 0.2994 | 0.00519 | -0.0188 | 57.6879
2 | 0.3686 | 0.00527 | -0.0192 | 69.9431
2.5 | 0.4376 | 0.00541 | -0.0195 | 80.8872
3 | 0.5055 | 0.00569 | -0.0196 | 88.8401
3.5 | 0.5589 | 0.00739 | -0.0181 | 75.6292
4 | 0.6146 | 0.00867 | -0.0165 | 70.8881
4.5 | 0.6752 | 0.00946 | -0.015 | 71.3742
5 | 0.7377 | 0.01004 | -0.0134 | 73.4761
5.5 | 0.7978 | 0.01076 | -0.0112 | 74.145
6 | 0.8545 | 0.01161 | -0.0083 | 73.6003
6.5 | 0.9037 | 0.01271 | -0.0041 | 71.1015
7 | 0.9412 | 0.01393 | 0.0019 | 67.5664
7.5 | 0.9563 | 0.01585 | 0.0102 | 60.3344
8 | 0.9689 | 0.01826 | 0.0179 | 53.0613
8.5 | 0.9953 | 0.02191 | 0.0216 | 45.4267
9 | 1.0037 | 0.02649 | 0.0263 | 37.8898
9.5 | 0.9959 | 0.03261 | 0.0296 | 30.5397
10 | 0.9677 | 0.04106 | 0.0303 | 23.5679
10.5 | 0.9342 | 0.05101 | 0.0278 | 18.3141
11 | 0.8975 | 0.06297 | 0.0219 | 14.2528
11.5 | 0.8632 | 0.07688 | 0.0128 | 11.2279
12 | 0.831 | 0.0935 | 0.0013 | 8.8877
12.5 | 0.7966 | 0.11186 | -0.0098 | 7.1214
13 | 0.7772 | 0.12732 | -0.0192 | 6.1043
13.5 | 0.7745 | 0.13974 | -0.0267 | 5.5424
14 | 0.7759 | 0.15165 | -0.0338 | 5.1164

## 57. Re 3M Mach 0.00 (1)
BIGFOIL.COM POLAR EXPORT
NACA64-113 a=0.5
NACA64-113 a=0.5 |  |  |  | Cl Max: | 1.124 | at alpha= | 11.5 | deg
JavaFoil+Calcfoil stall+Eppler ext transition |  |  |  | L/D Max: | 100.398 | at alpha= | 4 | deg
Re: | 3000000 |  |  | Cd Min: | 0.00526 | at alpha= | -1.5 | deg
Mach: | 0 |  |  | Cl=0 at alpha= | -0.65 | deg
|  |  |  | @ Cl=0.1, Cd= | 0.0053073
|  |  |  | @ Cl=0.4, Cd= | 0.0053995
|  |  |  | @ Cl=0.6, Cd= | 0.0082146
alpha (deg) | Cl | Cd | Cm | Cl/Cd
-17 | -0.767 | 0.12875 | 0.003 | -5.956
-16.5 | -0.787 | 0.12165 | 0.003 | -6.466
-16 | -0.805 | 0.11405 | 0.002 | -7.061
-15.5 | -0.821 | 0.10879 | 0.002 | -7.545
-15 | -0.836 | 0.10159 | 0.002 | -8.225
-14.5 | -0.849 | 0.09524 | 0.002 | -8.914
-14 | -0.864 | 0.08519 | 0.002 | -10.137
-13.5 | -0.883 | 0.07209 | 0.001 | -12.255
-13 | -0.981 | 0.02856 | 0.001 | -34.347
-12.5 | -1.001 | 0.02202 | 0.001 | -45.46
-12 | -1.012 | 0.01795 | 0 | -56.414
-11.5 | -1.008 | 0.01589 | 0 | -63.409
-11 | -0.995 | 0.0146 | -0.001 | -68.158
-10.5 | -0.976 | 0.0136 | -0.001 | -71.806
-10 | -0.954 | 0.01276 | -0.002 | -74.739
-9.5 | -0.927 | 0.01201 | -0.002 | -77.167
-9 | -0.898 | 0.01157 | -0.003 | -77.595
-8.5 | -0.859 | 0.0109 | -0.003 | -78.853
-8 | -0.817 | 0.01041 | -0.004 | -78.511
-7.5 | -0.772 | 0.00998 | -0.005 | -77.322
-7 | -0.724 | 0.00956 | -0.005 | -75.705
-6.5 | -0.674 | 0.00927 | -0.006 | -72.713
-6 | -0.622 | 0.00893 | -0.006 | -69.675
-5.5 | -0.568 | 0.00869 | -0.007 | -65.415
-5 | -0.513 | 0.00844 | -0.007 | -60.788
-4.5 | -0.456 | 0.00821 | -0.008 | -55.576
-4 | -0.398 | 0.00798 | -0.009 | -49.925
-3.5 | -0.34 | 0.00776 | -0.009 | -43.815
-3 | -0.281 | 0.00531 | -0.01 | -52.946
-2.5 | -0.222 | 0.0053 | -0.01 | -41.846
-2 | -0.162 | 0.00527 | -0.011 | -30.802
-1.5 | -0.102 | 0.00526 | -0.011 | -19.483
-1 | -0.042 | 0.00527 | -0.012 | -8.055
-0.5 | 0.018 | 0.00527 | -0.013 | 3.331
0 | 0.078 | 0.0053 | -0.013 | 14.656
0.5 | 0.138 | 0.00532 | -0.014 | 25.87
1 | 0.198 | 0.00535 | -0.014 | 36.963
1.5 | 0.258 | 0.00535 | -0.015 | 48.229
2 | 0.317 | 0.00537 | -0.016 | 59.061
2.5 | 0.377 | 0.00538 | -0.016 | 69.961
3 | 0.436 | 0.00543 | -0.017 | 80.266
3.5 | 0.495 | 0.0055 | -0.017 | 89.858
4 | 0.553 | 0.00551 | -0.018 | 100.398
4.5 | 0.61 | 0.00879 | -0.018 | 69.463
5 | 0.667 | 0.00914 | -0.019 | 72.947
5.5 | 0.721 | 0.0091 | -0.02 | 79.205
6 | 0.774 | 0.00945 | -0.02 | 81.87
6.5 | 0.825 | 0.00945 | -0.021 | 87.291
7 | 0.873 | 0.01045 | -0.021 | 83.589
7.5 | 0.919 | 0.01085 | -0.022 | 84.687
8 | 0.961 | 0.01143 | -0.022 | 84.096
8.5 | 1 | 0.01199 | -0.023 | 83.437
9 | 1.033 | 0.01259 | -0.023 | 82.069
9.5 | 1.062 | 0.01322 | -0.024 | 80.297
10 | 1.085 | 0.01402 | -0.024 | 77.372
10.5 | 1.103 | 0.01495 | -0.025 | 73.763
11 | 1.116 | 0.01585 | -0.025 | 70.426
11.5 | 1.124 | 0.01698 | -0.025 | 66.157
12 | 1.123 | 0.01883 | -0.026 | 59.666
12.5 | 1.119 | 0.02056 | -0.026 | 54.437
13 | 1.109 | 0.02279 | -0.026 | 48.682
13.5 | 1.094 | 0.02558 | -0.027 | 42.766
14 | 1.067 | 0.03082 | -0.027 | 34.628
14.5 | 1.023 | 0.04287 | -0.026 | 23.865
15 | 0.926 | 0.08765 | -0.021 | 10.562
15.5 | 0.897 | 0.10018 | -0.019 | 8.957
16 | 0.873 | 0.10925 | -0.019 | 7.994
16.5 | 0.847 | 0.12021 | -0.017 | 7.049

## 58. Re 3M Mach 0.00 (2)
BIGFOIL.COM POLAR EXPORT
NACA64-113 a=0.5
NACA64-113 a=0.5 |  |  |  | Cl Max: | 1.5525 | at alpha= | 19 | deg
XFOIL ncrit=9 |  |  |  | L/D Max: | 93.5816 | at alpha= | 9 | deg
Re: | 3000000 |  |  | Cd Min: | 0.08119 | at alpha= | -20 | deg
Mach: | 0 |  |  | Cl=0 at alpha= | -0.65266 | deg
|  |  |  | @ Cl=0.1, Cd= | 0.0044195
|  |  |  | @ Cl=0.4, Cd= | 0.0049044
|  |  |  | @ Cl=0.6, Cd= | 0.0077257
alpha (deg) | Cl | Cd | Cm | Cl/Cd
-20 | -1.3693 | 0.08119 | -0.0195 | -16.8654
-19.5 | -1.4108 | 0.06696 | -0.0277 | -21.0693
-19 | -1.4096 | 0.06024 | -0.031 | -23.3997
-18.5 | -1.4335 | 0.05075 | -0.0351 | -28.2463
-18 | -1.4375 | 0.04456 | -0.037 | -32.2599
-17.5 | -1.4323 | 0.03981 | -0.0379 | -35.9784
-17 | -1.4265 | 0.03546 | -0.0382 | -40.2284
-16.5 | -1.4161 | 0.03185 | -0.0377 | -44.4615
-16 | -1.4209 | 0.02733 | -0.036 | -51.9905
-15.5 | -1.4156 | 0.02408 | -0.0335 | -58.7874
-15 | -1.4007 | 0.02184 | -0.0307 | -64.1346
-14.5 | -1.3812 | 0.02014 | -0.0274 | -68.5799
-14 | -1.3585 | 0.01891 | -0.0237 | -71.8403
-13.5 | -1.3322 | 0.01782 | -0.02 | -74.7587
-13 | -1.2943 | 0.01682 | -0.0181 | -76.9501
-12.5 | -1.2528 | 0.01591 | -0.0167 | -78.7429
-12 | -1.2073 | 0.01519 | -0.0158 | -79.4799
-11.5 | -1.1642 | 0.01467 | -0.0141 | -79.3592
-11 | -1.1235 | 0.01348 | -0.0123 | -83.3457
-10.5 | -1.0767 | 0.01272 | -0.0113 | -84.6462
-10 | -1.027 | 0.01213 | -0.0107 | -84.6661
-9.5 | -0.9763 | 0.01157 | -0.0103 | -84.382
-9 | -0.9243 | 0.0111 | -0.01 | -83.2703
-8.5 | -0.8724 | 0.01055 | -0.0098 | -82.6919
-8 | -0.8201 | 0.00998 | -0.0095 | -82.1743
-7.5 | -0.7662 | 0.00957 | -0.0095 | -80.0627
-7 | -0.7115 | 0.00923 | -0.0096 | -77.0856
-6.5 | -0.6572 | 0.00879 | -0.0096 | -74.7668
-6 | -0.6017 | 0.00847 | -0.0098 | -71.039
-5.5 | -0.5459 | 0.00816 | -0.01 | -66.8995
-5 | -0.4898 | 0.00786 | -0.0103 | -62.3155
-4.5 | -0.4335 | 0.00759 | -0.0106 | -57.1146
-4 | -0.377 | 0.00732 | -0.0109 | -51.5027
-3.5 | -0.3209 | 0.00692 | -0.0113 | -46.3728
-3 | -0.2655 | 0.00636 | -0.0116 | -41.7453
-2.5 | -0.2112 | 0.00556 | -0.0119 | -37.9856
-2 | -0.1562 | 0.00484 | -0.0122 | -32.2727
-1.5 | -0.0984 | 0.00467 | -0.0128 | -21.0707
-1 | -0.0405 | 0.00454 | -0.0133 | -8.9207
-0.5 | 0.0178 | 0.00445 | -0.0139 | 4
0 | 0.0763 | 0.00441 | -0.0145 | 17.3016
1.5 | 0.2515 | 0.00448 | -0.0163 | 56.1384
2 | 0.3095 | 0.00457 | -0.0168 | 67.7243
2.5 | 0.3671 | 0.00473 | -0.0173 | 77.611
3 | 0.4237 | 0.00503 | -0.0178 | 84.2346
4 | 0.528 | 0.00692 | -0.0178 | 76.3006
4.5 | 0.5814 | 0.00755 | -0.0178 | 77.0066
5 | 0.6354 | 0.00806 | -0.0178 | 78.8337
5.5 | 0.6901 | 0.0084 | -0.0179 | 82.1548
6 | 0.7445 | 0.00876 | -0.018 | 84.9886
6.5 | 0.7985 | 0.00912 | -0.0179 | 87.5548
7 | 0.852 | 0.0095 | -0.0178 | 89.6842
7.5 | 0.9047 | 0.0099 | -0.0177 | 91.3838
8 | 0.9558 | 0.0104 | -0.0172 | 91.9038
8.5 | 1.007 | 0.0108 | -0.0167 | 93.2407
9 | 1.0556 | 0.01128 | -0.0158 | 93.5816
9.5 | 1.0981 | 0.01188 | -0.0137 | 92.4327
10 | 1.1512 | 0.01241 | -0.014 | 92.7639
10.5 | 1.1986 | 0.01302 | -0.0132 | 92.0584
11 | 1.2429 | 0.01378 | -0.0119 | 90.1959
11.5 | 1.2808 | 0.01485 | -0.0098 | 86.2492
12 | 1.3199 | 0.01565 | -0.0078 | 84.3387
12.5 | 1.3493 | 0.01644 | -0.0042 | 82.0742
13 | 1.3744 | 0.01757 | -0.0004 | 78.2242
13.5 | 1.4021 | 0.01876 | 0.0024 | 74.7388
14 | 1.4264 | 0.02031 | 0.0052 | 70.2314
14.5 | 1.4415 | 0.02266 | 0.0083 | 63.6143
15 | 1.4603 | 0.02493 | 0.0105 | 58.576
15.5 | 1.4812 | 0.02719 | 0.0122 | 54.4759
16 | 1.5006 | 0.02971 | 0.0136 | 50.5082
16.5 | 1.5185 | 0.03247 | 0.0147 | 46.7662
17 | 1.5312 | 0.03585 | 0.0156 | 42.7113
17.5 | 1.5375 | 0.04003 | 0.0161 | 38.4087
18 | 1.5473 | 0.04417 | 0.016 | 35.0306
18.5 | 1.5483 | 0.04956 | 0.0153 | 31.2409
19 | 1.5525 | 0.0549 | 0.0141 | 28.2787
19.5 | 1.5442 | 0.06223 | 0.0119 | 24.8144
20 | 1.5331 | 0.07044 | 0.0087 | 21.7646

## 59. Re 3M Mach 0.10 (1)
BIGFOIL.COM POLAR EXPORT
NACA64-113 a=0.5
NACA64-113 a=0.5 |  |  |  | Cl Max: | 1.114 | at alpha= | 11.5 | deg
JavaFoil+Calcfoil stall+Eppler ext transition |  |  |  | L/D Max: | 101.027 | at alpha= | 4 | deg
Re: | 3000000 |  |  | Cd Min: | 0.00527 | at alpha= | -1.5 | deg
Mach: | 0.1 |  |  | Cl=0 at alpha= | -0.64754 | deg
|  |  |  | @ Cl=0.1, Cd= | 0.0053163
|  |  |  | @ Cl=0.4, Cd= | 0.0054471
|  |  |  | @ Cl=0.6, Cd= | 0.0080937
alpha (deg) | Cl | Cd | Cm | Cl/Cd
-16.5 | -0.747 | 0.12537 | 0.002 | -5.961
-16 | -0.769 | 0.1182 | 0.002 | -6.505
-15.5 | -0.789 | 0.11081 | 0.002 | -7.117
-15 | -0.808 | 0.10277 | 0.002 | -7.865
-14.5 | -0.823 | 0.09787 | 0.002 | -8.41
-14 | -0.839 | 0.08914 | 0.001 | -9.415
-13.5 | -0.853 | 0.08067 | 0.001 | -10.575
-13 | -0.925 | 0.04318 | 0.001 | -21.42
-12.5 | -0.969 | 0.0268 | 0.001 | -36.17
-12 | -0.996 | 0.01936 | 0 | -51.436
-11.5 | -0.998 | 0.01641 | 0 | -60.773
-11 | -0.988 | 0.01493 | -0.001 | -66.164
-10.5 | -0.972 | 0.01383 | -0.001 | -70.253
-10 | -0.951 | 0.01293 | -0.002 | -73.538
-9.5 | -0.925 | 0.0122 | -0.002 | -75.79
-9 | -0.894 | 0.0107 | -0.003 | -83.556
-8.5 | -0.86 | 0.01102 | -0.003 | -78.108
-8 | -0.819 | 0.01053 | -0.004 | -77.786
-7.5 | -0.774 | 0.01002 | -0.005 | -77.277
-7 | -0.727 | 0.00966 | -0.005 | -75.222
-6.5 | -0.677 | 0.00929 | -0.006 | -72.852
-6 | -0.625 | 0.00902 | -0.006 | -69.274
-5.5 | -0.571 | 0.00875 | -0.007 | -65.226
-5 | -0.515 | 0.00849 | -0.007 | -60.672
-4.5 | -0.458 | 0.00824 | -0.008 | -55.649
-4 | -0.4 | 0.00799 | -0.009 | -50.139
-3.5 | -0.342 | 0.00777 | -0.009 | -43.986
-3 | -0.282 | 0.00764 | -0.01 | -36.992
-2.5 | -0.223 | 0.0053 | -0.01 | -42.058
-2 | -0.163 | 0.00529 | -0.011 | -30.839
-1.5 | -0.103 | 0.00527 | -0.011 | -19.518
-1 | -0.043 | 0.00529 | -0.012 | -8.068
-0.5 | 0.018 | 0.00529 | -0.013 | 3.336
0 | 0.078 | 0.00532 | -0.013 | 14.672
0.5 | 0.138 | 0.00531 | -0.014 | 26.044
1 | 0.199 | 0.00534 | -0.014 | 37.209
1.5 | 0.259 | 0.00534 | -0.015 | 48.536
2 | 0.319 | 0.00539 | -0.016 | 59.119
2.5 | 0.379 | 0.00544 | -0.016 | 69.581
3 | 0.438 | 0.00546 | -0.017 | 80.157
3.5 | 0.497 | 0.0055 | -0.017 | 90.435
4 | 0.556 | 0.0055 | -0.018 | 101.027
4.5 | 0.613 | 0.00886 | -0.019 | 69.193
5 | 0.67 | 0.00889 | -0.019 | 75.368
5.5 | 0.724 | 0.0092 | -0.02 | 78.73
6 | 0.777 | 0.00956 | -0.02 | 81.313
6.5 | 0.828 | 0.00952 | -0.021 | 86.97
7 | 0.876 | 0.01051 | -0.021 | 83.387
7.5 | 0.921 | 0.01094 | -0.022 | 84.238
8 | 0.963 | 0.01152 | -0.022 | 83.58
8.5 | 1.002 | 0.0121 | -0.023 | 82.791
9 | 1.034 | 0.01264 | -0.023 | 81.824
9.5 | 1.061 | 0.01338 | -0.024 | 79.284
10 | 1.083 | 0.01421 | -0.024 | 76.193
10.5 | 1.098 | 0.01524 | -0.025 | 72.093
11 | 1.109 | 0.01627 | -0.025 | 68.162
11.5 | 1.114 | 0.01733 | -0.026 | 64.285
12 | 1.111 | 0.01934 | -0.026 | 57.429
12.5 | 1.102 | 0.02131 | -0.026 | 51.728
13 | 1.09 | 0.02335 | -0.027 | 46.688
13.5 | 1.065 | 0.02783 | -0.027 | 38.262
14 | 1.002 | 0.04541 | -0.025 | 22.061
14.5 | 0.918 | 0.08194 | -0.021 | 11.2
15 | 0.884 | 0.09669 | -0.019 | 9.144
15.5 | 0.858 | 0.10551 | -0.018 | 8.135
16 | 0.831 | 0.11554 | -0.017 | 7.192
16.5 | 0.806 | 0.12192 | -0.017 | 6.61

## 60. Re 3M Mach 0.10 (2)
BIGFOIL.COM POLAR EXPORT
NACA64-113 a=0.5
NACA64-113 a=0.5 |  |  |  | Cl Max: | 1.5283 | at alpha= | 18 | deg
XFOIL ncrit=9 |  |  |  | L/D Max: | 92.9358 | at alpha= | 8.5 | deg
Re: | 3000000 |  |  | Cd Min: | 0.12645 | at alpha= | -20 | deg
Mach: | 0.1 |  |  | Cl=0 at alpha= | -0.65273 | deg
|  |  |  | @ Cl=0.1, Cd= | 0.004424
|  |  |  | @ Cl=0.4, Cd= | 0.004897
|  |  |  | @ Cl=0.6, Cd= | 0.0077378
alpha (deg) | Cl | Cd | Cm | Cl/Cd
-20 | -1.1574 | 0.12645 | 0.0081 | -9.153
-19.5 | -1.3199 | 0.08511 | -0.0185 | -15.5082
-19 | -1.3403 | 0.07353 | -0.0255 | -18.2279
-18.5 | -1.3823 | 0.06001 | -0.0329 | -23.0345
-18 | -1.3976 | 0.0515 | -0.0366 | -27.1379
-17.5 | -1.4027 | 0.04501 | -0.0387 | -31.1642
-17 | -1.4036 | 0.03951 | -0.0398 | -35.5252
-16.5 | -1.3985 | 0.03502 | -0.04 | -39.9343
-16 | -1.3845 | 0.03168 | -0.0395 | -43.7027
-15.5 | -1.3953 | 0.02668 | -0.0374 | -52.2976
-15 | -1.3891 | 0.02351 | -0.0346 | -59.0855
-14.5 | -1.3737 | 0.0213 | -0.0314 | -64.493
-14 | -1.3511 | 0.01981 | -0.0281 | -68.2029
-13.5 | -1.3301 | 0.01853 | -0.0236 | -71.7809
-13 | -1.2973 | 0.01745 | -0.0207 | -74.3438
-12.5 | -1.2574 | 0.01644 | -0.0189 | -76.4842
-12 | -1.2128 | 0.01558 | -0.0177 | -77.8434
-11 | -1.1279 | 0.01397 | -0.0139 | -80.7373
-10.5 | -1.0831 | 0.01297 | -0.0124 | -83.5081
-10 | -1.0335 | 0.01232 | -0.0117 | -83.888
-9.5 | -0.9826 | 0.01174 | -0.0111 | -83.6968
-9 | -0.9304 | 0.01122 | -0.0107 | -82.9234
-8.5 | -0.877 | 0.0108 | -0.0105 | -81.2037
-8 | -0.8254 | 0.01007 | -0.01 | -81.9662
-7.5 | -0.7712 | 0.00964 | -0.0099 | -80
-7 | -0.7161 | 0.00928 | -0.0099 | -77.1659
-6.5 | -0.6613 | 0.00884 | -0.0099 | -74.8077
-6 | -0.6055 | 0.00851 | -0.0101 | -71.1516
-5.5 | -0.5492 | 0.0082 | -0.0103 | -66.9756
-5 | -0.4928 | 0.00789 | -0.0105 | -62.4588
-4.5 | -0.4361 | 0.00761 | -0.0108 | -57.3062
-4 | -0.3792 | 0.00734 | -0.0111 | -51.6621
-3.5 | -0.3228 | 0.00695 | -0.0114 | -46.446
-3 | -0.2669 | 0.00641 | -0.0117 | -41.6381
-2.5 | -0.2123 | 0.00559 | -0.012 | -37.9785
-2 | -0.1572 | 0.00486 | -0.0123 | -32.3457
-1.5 | -0.099 | 0.00467 | -0.0129 | -21.1991
-1 | -0.0407 | 0.00455 | -0.0134 | -8.9451
-0.5 | 0.0179 | 0.00446 | -0.014 | 4.0135
0 | 0.0767 | 0.00442 | -0.0146 | 17.3529
1 | 0.1943 | 0.00444 | -0.0158 | 43.7613
1.5 | 0.253 | 0.00448 | -0.0164 | 56.4732
2 | 0.3114 | 0.00458 | -0.0169 | 67.9913
2.5 | 0.3693 | 0.00473 | -0.0174 | 78.0761
3 | 0.4263 | 0.00504 | -0.0178 | 84.5833
4.5 | 0.5847 | 0.0076 | -0.0178 | 76.9342
5 | 0.6391 | 0.00809 | -0.0178 | 78.9988
5.5 | 0.6942 | 0.00845 | -0.0178 | 82.1538
6 | 0.749 | 0.0088 | -0.0178 | 85.1136
6.5 | 0.8032 | 0.00919 | -0.0178 | 87.3993
7 | 0.8572 | 0.00956 | -0.0176 | 89.6653
8 | 0.9616 | 0.01047 | -0.0168 | 91.8434
8.5 | 1.013 | 0.0109 | -0.0162 | 92.9358
9 | 1.0613 | 0.01144 | -0.0152 | 92.771
9.5 | 1.1042 | 0.01201 | -0.013 | 91.94
10 | 1.1575 | 0.01258 | -0.0131 | 92.0111
10.5 | 1.2046 | 0.01324 | -0.0121 | 90.9819
11 | 1.2474 | 0.01411 | -0.0104 | 88.4054
11.5 | 1.2858 | 0.01512 | -0.0081 | 85.0397
12 | 1.3199 | 0.01598 | -0.0051 | 82.597
12.5 | 1.3476 | 0.01691 | -0.0012 | 79.6925
13 | 1.3728 | 0.01819 | 0.0023 | 75.47
13.5 | 1.4002 | 0.01954 | 0.0051 | 71.6581
14 | 1.4221 | 0.02141 | 0.008 | 66.4222
14.5 | 1.4369 | 0.02395 | 0.0109 | 59.9958
15 | 1.4579 | 0.02621 | 0.0129 | 55.6238
15.5 | 1.4765 | 0.02882 | 0.0146 | 51.2318
16 | 1.4933 | 0.03172 | 0.016 | 47.0776
16.5 | 1.5085 | 0.03493 | 0.017 | 43.1864
17 | 1.5188 | 0.03875 | 0.0176 | 39.1948
17.5 | 1.5212 | 0.04366 | 0.0177 | 34.842
18 | 1.5283 | 0.04844 | 0.0172 | 31.5504
18.5 | 1.5239 | 0.05487 | 0.0159 | 27.7729
19 | 1.5216 | 0.06152 | 0.0139 | 24.7334
19.5 | 1.5019 | 0.07105 | 0.0101 | 21.1386
20 | 1.4801 | 0.08168 | 0.0051 | 18.1207

## 61. Re 3M Mach 0.25 (1)
BIGFOIL.COM POLAR EXPORT
NACA64-113 a=0.5
NACA64-113 a=0.5 |  |  |  | Cl Max: | 1.06 | at alpha= | 10.5 | deg
JavaFoil+Calcfoil stall+Eppler ext transition |  |  |  | L/D Max: | 102.091 | at alpha= | 4 | deg
Re: | 3000000 |  |  | Cd Min: | 0.00529 | at alpha= | -1.5 | deg
Mach: | 0.25 |  |  | Cl=0 at alpha= | -0.64516 | deg
|  |  |  | @ Cl=0.1, Cd= | 0.0053397
|  |  |  | @ Cl=0.4, Cd= | 0.005469
|  |  |  | @ Cl=0.6, Cd= | 0.12586
alpha (deg) | Cl | Cd | Cm | Cl/Cd
-15.5 | -0.508 | 0.12436 | 0.002 | -4.083
-15 | -0.561 | 0.11561 | 0.002 | -4.856
-14.5 | -0.61 | 0.10912 | 0.001 | -5.594
-14 | -0.655 | 0.1028 | 0.001 | -6.368
-13.5 | -0.694 | 0.09632 | 0.001 | -7.202
-13 | -0.727 | 0.08975 | 0.001 | -8.098
-12.5 | -0.755 | 0.08189 | 0.001 | -9.215
-12 | -0.774 | 0.0774 | 0 | -9.999
-11.5 | -0.788 | 0.0686 | 0 | -11.482
-11 | -0.91 | 0.02046 | -0.001 | -44.488
-10.5 | -0.929 | 0.0156 | -0.001 | -59.55
-10 | -0.922 | 0.01425 | -0.002 | -64.702
-9.5 | -0.908 | 0.01317 | -0.002 | -68.961
-9 | -0.887 | 0.01234 | -0.003 | -71.855
-8.5 | -0.859 | 0.01171 | -0.003 | -73.333
-8 | -0.827 | 0.01102 | -0.004 | -75.019
-7.5 | -0.785 | 0.01048 | -0.005 | -74.862
-7 | -0.739 | 0.01 | -0.005 | -73.957
-6.5 | -0.69 | 0.00962 | -0.006 | -71.764
-6 | -0.639 | 0.00924 | -0.006 | -69.15
-5.5 | -0.584 | 0.00894 | -0.007 | -65.342
-5 | -0.528 | 0.00868 | -0.008 | -60.859
-4.5 | -0.47 | 0.00841 | -0.008 | -55.901
-4 | -0.411 | 0.00817 | -0.009 | -50.292
-3.5 | -0.351 | 0.00791 | -0.009 | -44.367
-3 | -0.29 | 0.00771 | -0.01 | -37.644
-2.5 | -0.229 | 0.00533 | -0.011 | -42.971
-2 | -0.167 | 0.00531 | -0.011 | -31.538
-1.5 | -0.106 | 0.00529 | -0.012 | -19.972
-1 | -0.044 | 0.00531 | -0.012 | -8.261
-0.5 | 0.018 | 0.00534 | -0.013 | 3.4
0 | 0.08 | 0.00533 | -0.014 | 15.039
0.5 | 0.142 | 0.00536 | -0.014 | 26.556
1 | 0.204 | 0.00536 | -0.015 | 38.125
1.5 | 0.266 | 0.00541 | -0.015 | 49.228
2 | 0.328 | 0.00544 | -0.016 | 60.238
2.5 | 0.389 | 0.00546 | -0.017 | 71.182
3 | 0.45 | 0.00551 | -0.017 | 81.594
3.5 | 0.51 | 0.00553 | -0.018 | 92.276
4 | 0.57 | 0.00559 | -0.018 | 102.091
4.5 | 0.63 | 0.00908 | -0.019 | 69.321
5 | 0.686 | 0.00915 | -0.02 | 74.97
5.5 | 0.742 | 0.00944 | -0.02 | 78.598
6 | 0.795 | 0.00946 | -0.021 | 83.981
6.5 | 0.844 | 0.01048 | -0.021 | 80.566
7 | 0.891 | 0.01095 | -0.022 | 81.387
7.5 | 0.934 | 0.01147 | -0.022 | 81.464
8 | 0.973 | 0.01216 | -0.023 | 80.02
8.5 | 1.007 | 0.01283 | -0.023 | 78.491
9 | 1.033 | 0.01355 | -0.024 | 76.197
9.5 | 1.05 | 0.01454 | -0.024 | 72.21
10 | 1.059 | 0.01556 | -0.025 | 68.072
10.5 | 1.06 | 0.01686 | -0.025 | 62.878
11 | 1.052 | 0.01819 | -0.026 | 57.843
11.5 | 1.033 | 0.02021 | -0.026 | 51.126
12 | 0.963 | 0.03282 | -0.025 | 29.359
12.5 | 0.836 | 0.07963 | -0.016 | 10.495
13 | 0.801 | 0.08726 | -0.016 | 9.176
13.5 | 0.76 | 0.09381 | -0.015 | 8.106
14 | 0.715 | 0.10171 | -0.015 | 7.029
14.5 | 0.664 | 0.11028 | -0.015 | 6.025
15 | 0.609 | 0.12102 | -0.014 | 5.034
15.5 | 0.551 | 0.12586 | -0.015 | 4.375

## 62. Re 3M Mach 0.25 (2)
BIGFOIL.COM POLAR EXPORT
NACA64-113 a=0.5
NACA64-113 a=0.5 |  |  |  | Cl Max: | 1.3967 | at alpha= | 15 | deg
XFOIL ncrit=9 |  |  |  | L/D Max: | 90.4098 | at alpha= | 8 | deg
Re: | 3000000 |  |  | Cd Min: | 0.23947 | at alpha= | 20 | deg
Mach: | 0.25 |  |  | Cl=0 at alpha= | -0.65372 | deg
|  |  |  | @ Cl=0.1, Cd= | 0.0044566
|  |  |  | @ Cl=0.4, Cd= | 0.0049113
|  |  |  | @ Cl=0.6, Cd= | 0.0078149
alpha (deg) | Cl | Cd | Cm | Cl/Cd
-19 | -0.767 | 0.2239 | 0.0588 | -3.4256
-18.5 | -0.7583 | 0.21244 | 0.0531 | -3.5695
-17 | -1.0437 | 0.10734 | -0.0076 | -9.7233
-16.5 | -1.0998 | 0.08658 | -0.0208 | -12.7027
-16 | -1.1334 | 0.07138 | -0.0308 | -15.8784
-15.5 | -1.1784 | 0.05697 | -0.0397 | -20.6846
-15 | -1.2193 | 0.04547 | -0.0451 | -26.8155
-14.5 | -1.257 | 0.03604 | -0.0473 | -34.8779
-14 | -1.2638 | 0.03054 | -0.0465 | -41.3818
-13.5 | -1.2596 | 0.02654 | -0.0443 | -47.4604
-13 | -1.2476 | 0.02353 | -0.0411 | -53.0217
-12.5 | -1.2285 | 0.02133 | -0.0373 | -57.5949
-12 | -1.2152 | 0.01923 | -0.0317 | -63.1929
-11.5 | -1.1855 | 0.01793 | -0.0272 | -66.1182
-11 | -1.1488 | 0.01659 | -0.0237 | -69.2465
-10.5 | -1.1056 | 0.01541 | -0.021 | -71.7456
-10 | -1.0649 | 0.01379 | -0.0182 | -77.2226
-9.5 | -1.0147 | 0.01288 | -0.0165 | -78.7811
-9 | -0.9621 | 0.01211 | -0.0152 | -79.4467
-8.5 | -0.9077 | 0.01147 | -0.0142 | -79.1369
-8 | -0.8521 | 0.01092 | -0.0135 | -78.0311
-7.5 | -0.7984 | 0.01009 | -0.0125 | -79.1278
-7 | -0.7414 | 0.00962 | -0.0121 | -77.0686
-6.5 | -0.6836 | 0.00922 | -0.0118 | -74.1432
-6 | -0.6264 | 0.00874 | -0.0116 | -71.6705
-5.5 | -0.5679 | 0.00842 | -0.0115 | -67.4466
-5 | -0.5095 | 0.00805 | -0.0115 | -63.2919
-4.5 | -0.4503 | 0.00778 | -0.0117 | -57.8792
-4 | -0.3913 | 0.00748 | -0.0119 | -52.3128
-3.5 | -0.3327 | 0.00712 | -0.0121 | -46.7275
-3 | -0.275 | 0.00659 | -0.0123 | -41.7299
-2.5 | -0.2185 | 0.00578 | -0.0125 | -37.8028
-2 | -0.1623 | 0.00491 | -0.0128 | -33.055
-1.5 | -0.1023 | 0.00472 | -0.0133 | -21.6737
-1 | -0.0419 | 0.0046 | -0.0139 | -9.1087
-0.5 | 0.0186 | 0.00452 | -0.0144 | 4.115
0 | 0.0794 | 0.00446 | -0.0151 | 17.8027
0.5 | 0.1402 | 0.00445 | -0.0157 | 31.5056
1 | 0.201 | 0.00448 | -0.0163 | 44.8661
1.5 | 0.2616 | 0.00452 | -0.0169 | 57.8761
2 | 0.322 | 0.00462 | -0.0174 | 69.697
2.5 | 0.3818 | 0.00479 | -0.0179 | 79.7077
3 | 0.4403 | 0.00518 | -0.0182 | 85
3.5 | 0.4931 | 0.00634 | -0.018 | 77.776
4 | 0.5475 | 0.0072 | -0.0178 | 76.0417
4.5 | 0.603 | 0.00785 | -0.0177 | 76.8153
5 | 0.6595 | 0.00832 | -0.0175 | 79.2668
5.5 | 0.7165 | 0.00871 | -0.0173 | 82.2618
6 | 0.7735 | 0.00906 | -0.0171 | 85.3753
6.5 | 0.8294 | 0.0095 | -0.0167 | 87.3053
7 | 0.8851 | 0.00993 | -0.0162 | 89.1339
7.5 | 0.9386 | 0.01051 | -0.0152 | 89.3054
8 | 0.9927 | 0.01098 | -0.0143 | 90.4098
8.5 | 1.0438 | 0.0116 | -0.0129 | 89.9828
9 | 1.0912 | 0.01233 | -0.0108 | 88.4996
9.5 | 1.1333 | 0.0129 | -0.0075 | 87.8527
10 | 1.1869 | 0.01373 | -0.0069 | 86.4457
10.5 | 1.2233 | 0.01505 | -0.0034 | 81.2824
11 | 1.253 | 0.01606 | 0.0013 | 78.0199
11.5 | 1.2807 | 0.01734 | 0.0056 | 73.8581
12 | 1.3058 | 0.01904 | 0.0096 | 68.5819
12.5 | 1.3346 | 0.02073 | 0.0127 | 64.3801
13 | 1.3529 | 0.02331 | 0.0161 | 58.0395
13.5 | 1.3643 | 0.02664 | 0.0192 | 51.2125
14 | 1.3786 | 0.02999 | 0.0215 | 45.9687
14.5 | 1.3874 | 0.03408 | 0.0233 | 40.7101
15 | 1.3967 | 0.03839 | 0.0244 | 36.3819
15.5 | 1.3895 | 0.04464 | 0.0245 | 31.1268
16 | 1.3825 | 0.05155 | 0.0234 | 26.8186
16.5 | 1.3722 | 0.05948 | 0.0211 | 23.0699
17 | 1.3548 | 0.06907 | 0.0172 | 19.6149
17.5 | 1.3136 | 0.0832 | 0.0096 | 15.7885
18 | 1.2826 | 0.09732 | 0.0012 | 13.1792
18.5 | 1.2092 | 0.12072 | -0.014 | 10.0166
19 | 1.1381 | 0.14516 | -0.0299 | 7.8403
19.5 | 1.026 | 0.18114 | -0.0537 | 5.6641
20 | 0.89 | 0.23947 | -0.0843 | 3.7165

## 63. Re 3M Mach 0.50 (1)
BIGFOIL.COM POLAR EXPORT
NACA64-113 a=0.5
NACA64-113 a=0.5 |  |  |  | Cl Max: | 1.115 | at alpha= | 20 | deg
JavaFoil+Calcfoil stall+Eppler ext transition |  |  |  | L/D Max: | 97.919 | at alpha= | 3.5 | deg
Re: | 3000000 |  |  | Cd Min: | 0.00545 | at alpha= | -1 | deg
Mach: | 0.5 |  |  | Cl=0 at alpha= | -0.64493 | deg
|  |  |  | @ Cl=0.1, Cd= | 0.0054829
|  |  |  | @ Cl=0.4, Cd= | 0.00563
|  |  |  | @ Cl=0.6, Cd= | 0.007423
alpha (deg) | Cl | Cd | Cm | Cl/Cd
-20 | -1.06 | 0.16881 | 0.006 | -6.282
-19.5 | -1.03 | 0.16264 | 0.005 | -6.336
-19 | -1.004 | 0.15784 | 0.005 | -6.358
-18.5 | -0.977 | 0.1541 | 0.004 | -6.338
-18 | -0.95 | 0.14871 | 0.004 | -6.39
-17.5 | -0.925 | 0.14601 | 0.004 | -6.333
-17 | -0.895 | 0.14011 | 0.003 | -6.389
-16.5 | -0.868 | 0.13574 | 0.003 | -6.394
-16 | -0.841 | 0.13284 | 0.003 | -6.331
-15.5 | -0.814 | 0.12868 | 0.002 | -6.328
-15 | -0.787 | 0.12094 | 0.002 | -6.511
-14.5 | -0.759 | 0.11773 | 0.002 | -6.446
-14 | -0.732 | 0.11045 | 0.001 | -6.627
-13.5 | -0.705 | 0.10831 | 0.001 | -6.51
-13 | -0.678 | 0.10399 | 0.001 | -6.524
-12.5 | -0.65 | 0.09839 | 0.001 | -6.602
-12 | -0.623 | 0.09407 | 0 | -6.618
-11.5 | -0.596 | 0.09284 | 0 | -6.414
-11 | -0.569 | 0.08586 | 0 | -6.621
-10.5 | -0.541 | 0.08499 | -0.001 | -6.37
-10 | -0.514 | 0.07584 | -0.001 | -6.772
-9.5 | -0.486 | 0.06513 | -0.001 | -7.47
-9 | -0.46 | 0.05862 | -0.002 | -7.842
-8.5 | -0.433 | 0.05384 | -0.002 | -8.046
-8 | -0.404 | 0.05621 | -0.002 | -7.192
-7.5 | -0.517 | 0.05003 | -0.002 | -10.336
-7 | -0.714 | 0.01254 | -0.006 | -56.94
-6.5 | -0.711 | 0.01142 | -0.006 | -62.269
-6 | -0.683 | 0.01075 | -0.007 | -63.526
-5.5 | -0.636 | 0.01011 | -0.008 | -62.894
-5 | -0.581 | 0.00962 | -0.008 | -60.377
-4.5 | -0.521 | 0.00916 | -0.009 | -56.861
-4 | -0.456 | 0.00876 | -0.01 | -52.088
-3.5 | -0.391 | 0.00846 | -0.01 | -46.174
-3 | -0.323 | 0.00819 | -0.011 | -39.472
-2.5 | -0.256 | 0.00551 | -0.012 | -46.405
-2 | -0.187 | 0.00546 | -0.013 | -34.26
-1.5 | -0.118 | 0.00548 | -0.013 | -21.574
-1 | -0.049 | 0.00545 | -0.014 | -9.009
-0.5 | 0.02 | 0.00546 | -0.015 | 3.715
0 | 0.09 | 0.00548 | -0.015 | 16.372
0.5 | 0.159 | 0.0055 | -0.016 | 28.922
1 | 0.228 | 0.00555 | -0.017 | 41.149
1.5 | 0.298 | 0.00555 | -0.017 | 53.669
2 | 0.366 | 0.00561 | -0.018 | 65.213
2.5 | 0.434 | 0.00565 | -0.019 | 76.897
3 | 0.502 | 0.00574 | -0.019 | 87.418
3.5 | 0.569 | 0.00581 | -0.02 | 97.919
4 | 0.633 | 0.00914 | -0.021 | 69.217
4.5 | 0.694 | 0.01012 | -0.021 | 68.596
5 | 0.752 | 0.01061 | -0.022 | 70.91
5.5 | 0.805 | 0.01117 | -0.022 | 72.048
6 | 0.851 | 0.01185 | -0.023 | 71.793
6.5 | 0.886 | 0.0128 | -0.023 | 69.238
7 | 0.904 | 0.01385 | -0.024 | 65.287
7.5 | 0.888 | 0.0154 | -0.025 | 57.63
8 | 0.623 | 0.05324 | -0.012 | 11.693
8.5 | 0.5 | 0.05863 | -0.012 | 8.524
9 | 0.526 | 0.06512 | -0.012 | 8.084
9.5 | 0.554 | 0.06233 | -0.013 | 8.89
10 | 0.581 | 0.06925 | -0.013 | 8.387
10.5 | 0.607 | 0.08014 | -0.013 | 7.577
11 | 0.635 | 0.09029 | -0.014 | 7.027
11.5 | 0.661 | 0.0934 | -0.014 | 7.077
12 | 0.688 | 0.09668 | -0.015 | 7.112
12.5 | 0.714 | 0.0977 | -0.015 | 7.309
13 | 0.742 | 0.10487 | -0.016 | 7.078
13.5 | 0.769 | 0.10884 | -0.017 | 7.062
14 | 0.795 | 0.11424 | -0.017 | 6.959
14.5 | 0.821 | 0.11726 | -0.017 | 7.005
15 | 0.85 | 0.12392 | -0.019 | 6.861
15.5 | 0.876 | 0.12545 | -0.019 | 6.98
16 | 0.902 | 0.13263 | -0.019 | 6.801
16.5 | 0.929 | 0.13495 | -0.02 | 6.882
17 | 0.958 | 0.14122 | -0.021 | 6.783
17.5 | 0.983 | 0.14551 | -0.021 | 6.753
18 | 1.009 | 0.15029 | -0.022 | 6.712
18.5 | 1.035 | 0.15606 | -0.022 | 6.634
19 | 1.063 | 0.16065 | -0.023 | 6.616
19.5 | 1.093 | 0.16423 | -0.024 | 6.654
20 | 1.115 | 0.16693 | -0.024 | 6.679

## 64. Re 3M Mach 0.50 (2)
BIGFOIL.COM POLAR EXPORT
NACA64-113 a=0.5
NACA64-113 a=0.5 |  |  |  | Cl Max: | 1.0362 | at alpha= | 9 | deg
XFOIL ncrit=9 |  |  |  | L/D Max: | 86.5286 | at alpha= | 2.5 | deg
Re: | 3000000 |  |  | Cd Min: | 0.26934 | at alpha= | -20 | deg
Mach: | 0.5 |  |  | Cl=0 at alpha= | -0.65679 | deg
|  |  |  | @ Cl=0.1, Cd= | 0.0046712
|  |  |  | @ Cl=0.4, Cd= | 0.0049577
|  |  |  | @ Cl=0.6, Cd= | 0.0078649
alpha (deg) | Cl | Cd | Cm | Cl/Cd
-20 | -0.8637 | 0.26934 | 0.0855 | -3.2067
-19.5 | -0.8438 | 0.25917 | 0.0797 | -3.2558
-19 | -0.8223 | 0.25062 | 0.0743 | -3.2811
-18.5 | -0.8001 | 0.24261 | 0.069 | -3.2979
-18 | -0.7793 | 0.23361 | 0.0636 | -3.3359
-17.5 | -0.759 | 0.2244 | 0.0581 | -3.3824
-17 | -0.7427 | 0.21326 | 0.0521 | -3.4826
-16.5 | -0.7221 | 0.205 | 0.0469 | -3.5224
-16 | -0.7011 | 0.19696 | 0.0419 | -3.5596
-15.5 | -0.6834 | 0.18757 | 0.0365 | -3.6434
-15 | -0.6703 | 0.17632 | 0.0305 | -3.8016
-14.5 | -0.659 | 0.16569 | 0.0245 | -3.9773
-14 | -0.6423 | 0.15714 | 0.0194 | -4.0874
-13.5 | -0.6302 | 0.14736 | 0.0138 | -4.2766
-13 | -0.6235 | 0.13649 | 0.0077 | -4.5681
-12.5 | -0.6292 | 0.12313 | 0.0002 | -5.11
-11.5 | -0.6633 | 0.09603 | -0.0157 | -6.9072
-11 | -0.6752 | 0.08201 | -0.0267 | -8.2331
-10.5 | -0.7032 | 0.06565 | -0.038 | -10.7113
-10 | -0.7363 | 0.05275 | -0.0473 | -13.9583
-9.5 | -0.7706 | 0.0425 | -0.0527 | -18.1318
-9 | -0.8012 | 0.03447 | -0.0539 | -23.2434
-8.5 | -0.8313 | 0.02786 | -0.0506 | -29.8385
-8 | -0.8596 | 0.02236 | -0.0422 | -38.4436
-7.5 | -0.8589 | 0.01668 | -0.0346 | -51.4928
-7 | -0.8248 | 0.01341 | -0.0287 | -61.5063
-6.5 | -0.7726 | 0.01165 | -0.0244 | -66.3176
-6 | -0.7126 | 0.01046 | -0.0213 | -68.1262
-5.5 | -0.6487 | 0.00958 | -0.0191 | -67.714
-5 | -0.582 | 0.00895 | -0.0176 | -65.0279
-4 | -0.4459 | 0.00806 | -0.016 | -55.3226
-3.5 | -0.3777 | 0.0077 | -0.0156 | -49.0519
-3 | -0.3103 | 0.00728 | -0.0153 | -42.6236
-2.5 | -0.2454 | 0.00657 | -0.0152 | -37.3516
-2 | -0.1839 | 0.00535 | -0.015 | -34.3738
-1.5 | -0.1169 | 0.00492 | -0.0153 | -23.7602
-1 | -0.0475 | 0.00479 | -0.0158 | -9.9165
-0.5 | 0.0217 | 0.00471 | -0.0164 | 4.6072
0 | 0.0913 | 0.00467 | -0.0171 | 19.5503
0.5 | 0.1612 | 0.00468 | -0.0178 | 34.4444
1.5 | 0.3006 | 0.00476 | -0.019 | 63.1513
2 | 0.3698 | 0.00487 | -0.0195 | 75.9343
2.5 | 0.4387 | 0.00507 | -0.0198 | 86.5286
3 | 0.5008 | 0.00601 | -0.0194 | 83.3278
3.5 | 0.5575 | 0.00739 | -0.0182 | 75.4398
4.5 | 0.6828 | 0.00879 | -0.0161 | 77.6792
5 | 0.7475 | 0.00929 | -0.0148 | 80.4629
5.5 | 0.811 | 0.00987 | -0.013 | 82.1682
6 | 0.8728 | 0.01054 | -0.0107 | 82.8083
6.5 | 0.929 | 0.01146 | -0.0073 | 81.0646
7 | 0.9788 | 0.01254 | -0.0028 | 78.0542
7.5 | 1.0088 | 0.01392 | 0.0047 | 72.4713
8 | 1.0266 | 0.01594 | 0.0127 | 64.404
8.5 | 1.0324 | 0.01902 | 0.0206 | 54.2797
9 | 1.0362 | 0.02397 | 0.0257 | 43.229
9.5 | 1.0221 | 0.03037 | 0.03 | 33.6549
10 | 1.0011 | 0.03783 | 0.0316 | 26.4631
10.5 | 0.9742 | 0.04658 | 0.0304 | 20.9146
11 | 0.9454 | 0.05683 | 0.0262 | 16.6356
11.5 | 0.9147 | 0.06909 | 0.019 | 13.2393
12 | 0.8851 | 0.08359 | 0.0089 | 10.5886
12.5 | 0.8528 | 0.10088 | -0.0023 | 8.4536
13 | 0.8198 | 0.1183 | -0.0133 | 6.9298
13.5 | 0.7967 | 0.13463 | -0.0235 | 5.9177
14 | 0.7856 | 0.14944 | -0.0325 | 5.257

## 65. Re 4M Mach 0.00 (1)
BIGFOIL.COM POLAR EXPORT
NACA64-113 a=0.5
NACA64-113 a=0.5 |  |  |  | Cl Max: | 1.128 | at alpha= | 12 | deg
JavaFoil+Calcfoil stall+Eppler ext transition |  |  |  | L/D Max: | 101.709 | at alpha= | 4 | deg
Re: | 4000000 |  |  | Cd Min: | 0.00508 | at alpha= | -0.5 | deg
Mach: | 0 |  |  | Cl=0 at alpha= | -0.65 | deg
|  |  |  | @ Cl=0.1, Cd= | 0.0051
|  |  |  | @ Cl=0.4, Cd= | 0.0052395
|  |  |  | @ Cl=0.6, Cd= | 0.0079632
alpha (deg) | Cl | Cd | Cm | Cl/Cd
-17 | -0.769 | 0.1258 | 0.003 | -6.109
-16.5 | -0.789 | 0.1175 | 0.003 | -6.717
-16 | -0.809 | 0.10943 | 0.003 | -7.391
-15.5 | -0.824 | 0.10448 | 0.002 | -7.891
-15 | -0.841 | 0.09659 | 0.002 | -8.706
-14.5 | -0.855 | 0.08949 | 0.002 | -9.558
-14 | -0.906 | 0.05928 | 0.002 | -15.279
-13.5 | -0.978 | 0.02935 | 0.002 | -33.338
-13 | -1.006 | 0.0216 | 0.001 | -46.595
-12.5 | -1.016 | 0.01854 | 0.001 | -54.801
-12 | -1.02 | 0.01626 | 0 | -62.724
-11.5 | -1.013 | 0.01469 | 0 | -68.993
-11 | -0.999 | 0.01365 | -0.001 | -73.216
-10.5 | -0.98 | 0.01279 | -0.001 | -76.653
-10 | -0.957 | 0.01205 | -0.002 | -79.387
-9.5 | -0.93 | 0.01094 | -0.002 | -85.025
-9 | -0.898 | 0.01093 | -0.003 | -82.164
-8.5 | -0.859 | 0.0104 | -0.003 | -82.631
-8 | -0.817 | 0.00987 | -0.004 | -82.744
-7.5 | -0.772 | 0.00951 | -0.005 | -81.118
-7 | -0.724 | 0.00915 | -0.005 | -79.153
-6.5 | -0.674 | 0.00888 | -0.006 | -75.88
-6 | -0.622 | 0.00856 | -0.006 | -72.655
-5.5 | -0.568 | 0.00833 | -0.007 | -68.176
-5 | -0.513 | 0.00808 | -0.007 | -63.481
-4.5 | -0.456 | 0.00787 | -0.008 | -58.002
-4 | -0.398 | 0.00764 | -0.009 | -52.138
-3.5 | -0.34 | 0.00747 | -0.009 | -45.504
-3 | -0.281 | 0.00514 | -0.01 | -54.667
-2.5 | -0.222 | 0.00509 | -0.01 | -43.602
-2 | -0.162 | 0.00509 | -0.011 | -31.853
-1.5 | -0.102 | 0.0051 | -0.011 | -20.06
-1 | -0.042 | 0.0051 | -0.012 | -8.338
-0.5 | 0.018 | 0.00508 | -0.013 | 3.459
0 | 0.078 | 0.0051 | -0.013 | 15.221
0.5 | 0.138 | 0.0051 | -0.014 | 27.008
1 | 0.198 | 0.00512 | -0.014 | 38.593
1.5 | 0.258 | 0.00516 | -0.015 | 50.008
2 | 0.317 | 0.00519 | -0.016 | 61.109
2.5 | 0.377 | 0.00522 | -0.016 | 72.103
3 | 0.436 | 0.00527 | -0.017 | 82.671
3.5 | 0.495 | 0.00532 | -0.017 | 92.989
4 | 0.553 | 0.00544 | -0.018 | 101.709
4.5 | 0.61 | 0.0085 | -0.018 | 71.781
5 | 0.667 | 0.00882 | -0.019 | 75.555
5.5 | 0.721 | 0.00877 | -0.02 | 82.196
6 | 0.774 | 0.00903 | -0.02 | 85.715
6.5 | 0.826 | 0.00935 | -0.021 | 88.336
7 | 0.875 | 0.00932 | -0.021 | 93.844
7.5 | 0.921 | 0.01036 | -0.022 | 88.822
8 | 0.963 | 0.01089 | -0.022 | 88.481
8.5 | 1.003 | 0.0114 | -0.023 | 87.98
9 | 1.036 | 0.01194 | -0.023 | 86.753
9.5 | 1.064 | 0.01252 | -0.024 | 85.053
10 | 1.088 | 0.01324 | -0.024 | 82.168
10.5 | 1.106 | 0.01409 | -0.025 | 78.507
11 | 1.119 | 0.01491 | -0.025 | 75.102
11.5 | 1.127 | 0.01594 | -0.026 | 70.727
12 | 1.128 | 0.01756 | -0.026 | 64.223
12.5 | 1.124 | 0.01903 | -0.026 | 59.075
13 | 1.116 | 0.02086 | -0.027 | 53.488
13.5 | 1.102 | 0.02301 | -0.027 | 47.913
14 | 1.082 | 0.02618 | -0.027 | 41.347
14.5 | 1.053 | 0.03182 | -0.027 | 33.08
15 | 0.994 | 0.0496 | -0.026 | 20.05
15.5 | 0.921 | 0.08262 | -0.022 | 11.146
16 | 0.883 | 0.10031 | -0.02 | 8.802
16.5 | 0.851 | 0.11539 | -0.019 | 7.378
17 | 0.825 | 0.12565 | -0.018 | 6.567

## 66. Re 4M Mach 0.00 (2)
BIGFOIL.COM POLAR EXPORT
NACA64-113 a=0.5
NACA64-113 a=0.5 |  |  |  | Cl Max: | 1.5956 | at alpha= | 19 | deg
XFOIL ncrit=9 |  |  |  | L/D Max: | 100.424 | at alpha= | 10 | deg
Re: | 4000000 |  |  | Cd Min: | 0.0621 | at alpha= | 20 | deg
Mach: | 0 |  |  | Cl=0 at alpha= | -0.65497 | deg
|  |  |  | @ Cl=0.1, Cd= | 0.004196
|  |  |  | @ Cl=0.4, Cd= | 0.0050598
|  |  |  | @ Cl=0.6, Cd= | 0.0074331
alpha (deg) | Cl | Cd | Cm | Cl/Cd
-20 | -1.5286 | 0.05681 | -0.0331 | -26.9072
-19.5 | -1.5398 | 0.04935 | -0.036 | -31.2016
-19 | -1.5328 | 0.04456 | -0.0374 | -34.3986
-18.5 | -1.5385 | 0.03877 | -0.0383 | -39.6827
-18 | -1.5322 | 0.0346 | -0.0384 | -44.2832
-17.5 | -1.5218 | 0.03107 | -0.0379 | -48.9797
-17 | -1.5094 | 0.02798 | -0.0368 | -53.9457
-16.5 | -1.4936 | 0.02541 | -0.0352 | -58.78
-16 | -1.4745 | 0.02329 | -0.0332 | -63.3104
-15.5 | -1.4539 | 0.02148 | -0.0307 | -67.6862
-15 | -1.4286 | 0.02015 | -0.0281 | -70.8983
-14.5 | -1.411 | 0.01865 | -0.0239 | -75.6568
-14 | -1.3937 | 0.01717 | -0.0189 | -81.1706
-13.5 | -1.3587 | 0.01597 | -0.0167 | -85.0783
-13 | -1.3176 | 0.01503 | -0.0151 | -87.6647
-12.5 | -1.2742 | 0.01438 | -0.0137 | -88.6092
-12 | -1.2303 | 0.01373 | -0.0122 | -89.6067
-11.5 | -1.1828 | 0.01317 | -0.0114 | -89.8102
-11 | -1.134 | 0.0126 | -0.0107 | -90
-10.5 | -1.084 | 0.01207 | -0.0102 | -89.8094
-10 | -1.0358 | 0.01125 | -0.0094 | -92.0711
-9.5 | -0.9845 | 0.01069 | -0.0091 | -92.0954
-9 | -0.9319 | 0.01023 | -0.0089 | -91.0948
-8.5 | -0.8783 | 0.00984 | -0.0089 | -89.2581
-8 | -0.8242 | 0.00946 | -0.0089 | -87.1247
-7.5 | -0.7706 | 0.00897 | -0.0088 | -85.9086
-7 | -0.7157 | 0.00863 | -0.009 | -82.9316
-6.5 | -0.66 | 0.00835 | -0.0092 | -79.0419
-6 | -0.6046 | 0.008 | -0.0094 | -75.575
-5.5 | -0.5483 | 0.00774 | -0.0097 | -70.8398
-5 | -0.492 | 0.00745 | -0.01 | -66.0403
-4.5 | -0.4352 | 0.00723 | -0.0104 | -60.1936
-4 | -0.3785 | 0.00699 | -0.0107 | -54.1488
-3.5 | -0.3218 | 0.00667 | -0.0111 | -48.2459
-3 | -0.2656 | 0.00624 | -0.0115 | -42.5641
-2.5 | -0.2099 | 0.00569 | -0.0119 | -36.8893
-2 | -0.155 | 0.00491 | -0.0122 | -31.5682
-1.5 | -0.0983 | 0.00449 | -0.0127 | -21.8931
-1 | -0.0403 | 0.00435 | -0.0133 | -9.2644
-0.5 | 0.0181 | 0.00425 | -0.0139 | 4.2588
0 | 0.0765 | 0.0042 | -0.0145 | 18.2143
0.5 | 0.1349 | 0.00419 | -0.0151 | 32.1957
1 | 0.1934 | 0.00421 | -0.0158 | 45.9382
1.5 | 0.2517 | 0.00428 | -0.0164 | 58.8084
2 | 0.3097 | 0.0044 | -0.0169 | 70.3864
2.5 | 0.3669 | 0.00464 | -0.0174 | 79.0733
3 | 0.4213 | 0.00533 | -0.0177 | 79.0432
3.5 | 0.4746 | 0.00617 | -0.0178 | 76.9206
4 | 0.5286 | 0.0068 | -0.0179 | 77.7353
4.5 | 0.5831 | 0.00731 | -0.0181 | 79.7674
5 | 0.638 | 0.00771 | -0.0182 | 82.7497
5.5 | 0.6932 | 0.00803 | -0.0184 | 86.3263
6 | 0.7484 | 0.00832 | -0.0186 | 89.9519
6.5 | 0.8028 | 0.00866 | -0.0186 | 92.7021
7 | 0.857 | 0.00898 | -0.0187 | 95.4343
7.5 | 0.91 | 0.00942 | -0.0185 | 96.603
8 | 0.9632 | 0.00975 | -0.0184 | 98.7897
9 | 1.065 | 0.01071 | -0.0175 | 99.4398
9.5 | 1.1148 | 0.01113 | -0.0168 | 100.1617
10 | 1.1609 | 0.01156 | -0.0155 | 100.4239
10.5 | 1.2094 | 0.01216 | -0.0148 | 99.4572
11 | 1.2548 | 0.01291 | -0.0137 | 97.196
11.5 | 1.3003 | 0.01354 | -0.0126 | 96.034
12 | 1.3427 | 0.01427 | -0.0111 | 94.0925
12.5 | 1.3822 | 0.01505 | -0.0091 | 91.8405
13 | 1.4071 | 0.01601 | -0.0048 | 87.8888
13.5 | 1.4257 | 0.01742 | -0.0002 | 81.8427
14 | 1.4523 | 0.01866 | 0.0027 | 77.8296
14.5 | 1.4798 | 0.01999 | 0.0051 | 74.027
15 | 1.5032 | 0.02172 | 0.0076 | 69.2081
15.5 | 1.5254 | 0.02366 | 0.0097 | 64.4717
16 | 1.5462 | 0.02585 | 0.0116 | 59.8143
16.5 | 1.5646 | 0.02834 | 0.0132 | 55.2082
17 | 1.5794 | 0.03128 | 0.0145 | 50.4923
17.5 | 1.589 | 0.03486 | 0.0156 | 45.5823
18 | 1.5945 | 0.03904 | 0.0162 | 40.8427
18.5 | 1.5925 | 0.04434 | 0.0162 | 35.9157
19 | 1.5956 | 0.04949 | 0.0156 | 32.2409
19.5 | 1.5921 | 0.05575 | 0.0141 | 28.5578
20 | 1.5912 | 0.0621 | 0.0121 | 25.6232

## 67. Re 4M Mach 0.10 (1)
BIGFOIL.COM POLAR EXPORT
NACA64-113 a=0.5
NACA64-113 a=0.5 |  |  |  | Cl Max: | 1.118 | at alpha= | 11.5 | deg
JavaFoil+Calcfoil stall+Eppler ext transition |  |  |  | L/D Max: | 102.374 | at alpha= | 4 | deg
Re: | 4000000 |  |  | Cd Min: | 0.00508 | at alpha= | -2.5 | deg
Mach: | 0.1 |  |  | Cl=0 at alpha= | -0.64754 | deg
|  |  |  | @ Cl=0.1, Cd= | 0.0050973
|  |  |  | @ Cl=0.4, Cd= | 0.0052342
|  |  |  | @ Cl=0.6, Cd= | 0.0078075
alpha (deg) | Cl | Cd | Cm | Cl/Cd
-17 | -0.725 | 0.12917 | 0.003 | -5.616
-16.5 | -0.748 | 0.12133 | 0.003 | -6.168
-16 | -0.771 | 0.11446 | 0.002 | -6.733
-15.5 | -0.791 | 0.10791 | 0.002 | -7.33
-15 | -0.812 | 0.09818 | 0.002 | -8.274
-14.5 | -0.827 | 0.09332 | 0.002 | -8.866
-14 | -0.849 | 0.08129 | 0.002 | -10.447
-13.5 | -0.926 | 0.04175 | 0.002 | -22.188
-13 | -0.98 | 0.02431 | 0.001 | -40.303
-12.5 | -0.997 | 0.01989 | 0.001 | -50.117
-12 | -1.006 | 0.01714 | 0 | -58.688
-11.5 | -1.004 | 0.01508 | 0 | -66.563
-11 | -0.992 | 0.01392 | -0.001 | -71.314
-10.5 | -0.976 | 0.01299 | -0.001 | -75.088
-10 | -0.954 | 0.01221 | -0.002 | -78.162
-9.5 | -0.928 | 0.01064 | -0.002 | -87.202
-9 | -0.899 | 0.01106 | -0.003 | -81.233
-8.5 | -0.861 | 0.01044 | -0.003 | -82.39
-8 | -0.819 | 0.00998 | -0.004 | -82.046
-7.5 | -0.774 | 0.00956 | -0.005 | -80.941
-7 | -0.727 | 0.00924 | -0.005 | -78.679
-6.5 | -0.677 | 0.0089 | -0.006 | -76.015
-6 | -0.625 | 0.00862 | -0.006 | -72.431
-5.5 | -0.571 | 0.00839 | -0.007 | -68.012
-5 | -0.515 | 0.00813 | -0.007 | -63.367
-4.5 | -0.458 | 0.00787 | -0.008 | -58.257
-4 | -0.4 | 0.0077 | -0.009 | -51.987
-3.5 | -0.342 | 0.0075 | -0.009 | -45.553
-3 | -0.282 | 0.0073 | -0.01 | -38.715
-2.5 | -0.223 | 0.00508 | -0.01 | -43.839
-2 | -0.163 | 0.00508 | -0.011 | -32.064
-1.5 | -0.103 | 0.0051 | -0.011 | -20.179
-1 | -0.043 | 0.00509 | -0.012 | -8.394
-0.5 | 0.018 | 0.0051 | -0.013 | 3.463
0 | 0.078 | 0.00509 | -0.013 | 15.325
0.5 | 0.138 | 0.00511 | -0.014 | 27.061
1 | 0.199 | 0.00512 | -0.014 | 38.839
1.5 | 0.259 | 0.00518 | -0.015 | 50.033
2 | 0.319 | 0.00518 | -0.016 | 61.536
2.5 | 0.379 | 0.00522 | -0.016 | 72.578
3 | 0.438 | 0.00526 | -0.017 | 83.199
3.5 | 0.497 | 0.00532 | -0.017 | 93.504
4 | 0.556 | 0.00543 | -0.018 | 102.374
4.5 | 0.613 | 0.00851 | -0.019 | 72.088
5 | 0.67 | 0.00885 | -0.019 | 75.717
5.5 | 0.725 | 0.00874 | -0.02 | 82.928
6 | 0.778 | 0.00906 | -0.02 | 85.85
6.5 | 0.829 | 0.00904 | -0.021 | 91.682
7 | 0.878 | 0.00938 | -0.021 | 93.562
7.5 | 0.923 | 0.01043 | -0.022 | 88.542
8 | 0.965 | 0.01097 | -0.022 | 87.998
8.5 | 1.004 | 0.0115 | -0.023 | 87.325
9 | 1.037 | 0.01199 | -0.023 | 86.482
9.5 | 1.064 | 0.01266 | -0.024 | 84.018
10 | 1.086 | 0.01342 | -0.024 | 80.899
10.5 | 1.102 | 0.01436 | -0.025 | 76.735
11 | 1.112 | 0.01529 | -0.025 | 72.75
11.5 | 1.118 | 0.01625 | -0.026 | 68.826
12 | 1.115 | 0.018 | -0.026 | 61.966
12.5 | 1.108 | 0.01963 | -0.026 | 56.437
13 | 1.097 | 0.02129 | -0.027 | 51.513
13.5 | 1.077 | 0.02428 | -0.027 | 44.345
14 | 1.043 | 0.03044 | -0.027 | 34.263
14.5 | 1.007 | 0.03787 | -0.027 | 26.593
15 | 0.898 | 0.08629 | -0.021 | 10.404
15.5 | 0.867 | 0.09743 | -0.02 | 8.9
16 | 0.834 | 0.1111 | -0.018 | 7.511
16.5 | 0.809 | 0.11737 | -0.018 | 6.893

## 68. Re 4M Mach 0.10 (2)
BIGFOIL.COM POLAR EXPORT
NACA64-113 a=0.5
NACA64-113 a=0.5 |  |  |  | Cl Max: | 1.5763 | at alpha= | 19 | deg
XFOIL ncrit=9 |  |  |  | L/D Max: | 99.6978 | at alpha= | 9.5 | deg
Re: | 4000000 |  |  | Cd Min: | 0.06953 | at alpha= | 20 | deg
Mach: | 0.1 |  |  | Cl=0 at alpha= | -0.65542 | deg
|  |  |  | @ Cl=0.1, Cd= | 0.0042
|  |  |  | @ Cl=0.4, Cd= | 0.0050505
|  |  |  | @ Cl=0.6, Cd= | 0.0074478
alpha (deg) | Cl | Cd | Cm | Cl/Cd
-20 | -1.4694 | 0.06832 | -0.0296 | -21.5076
-19.5 | -1.4943 | 0.05798 | -0.0348 | -25.7727
-19 | -1.4941 | 0.05169 | -0.0373 | -28.905
-18.5 | -1.5084 | 0.04424 | -0.0397 | -34.0958
-18 | -1.5081 | 0.03898 | -0.0405 | -38.6891
-17.5 | -1.5025 | 0.03461 | -0.0406 | -43.4123
-17 | -1.4948 | 0.03077 | -0.0399 | -48.5798
-16.5 | -1.4822 | 0.02764 | -0.0387 | -53.6252
-16 | -1.4658 | 0.02506 | -0.0369 | -58.4916
-15.5 | -1.447 | 0.02289 | -0.0346 | -63.2154
-15 | -1.4235 | 0.02124 | -0.032 | -67.0198
-14.5 | -1.4027 | 0.01966 | -0.0286 | -71.3479
-14 | -1.3854 | 0.01823 | -0.0238 | -75.9956
-13.5 | -1.3618 | 0.01668 | -0.0196 | -81.6427
-13 | -1.3239 | 0.01552 | -0.0174 | -85.3028
-12.5 | -1.281 | 0.01477 | -0.0157 | -86.7299
-12 | -1.2377 | 0.01406 | -0.0139 | -88.0299
-11.5 | -1.1904 | 0.01345 | -0.0128 | -88.5056
-11 | -1.1416 | 0.01282 | -0.0119 | -89.0484
-10.5 | -1.0914 | 0.01225 | -0.0113 | -89.0939
-10 | -1.0423 | 0.01147 | -0.0104 | -90.8718
-9.5 | -0.9912 | 0.01083 | -0.0099 | -91.5235
-9 | -0.9383 | 0.01034 | -0.0096 | -90.7447
-8.5 | -0.8843 | 0.00993 | -0.0094 | -89.0534
-8 | -0.8296 | 0.00956 | -0.0094 | -86.7782
-7.5 | -0.7757 | 0.00904 | -0.0092 | -85.8075
-7 | -0.7204 | 0.00867 | -0.0093 | -83.0911
-6.5 | -0.6643 | 0.00839 | -0.0095 | -79.1776
-6 | -0.6085 | 0.00803 | -0.0096 | -75.7783
-5.5 | -0.5518 | 0.00777 | -0.0099 | -71.0167
-5 | -0.4951 | 0.00748 | -0.0102 | -66.1898
-4.5 | -0.4378 | 0.00726 | -0.0105 | -60.303
-4 | -0.3807 | 0.00701 | -0.0109 | -54.3081
-3.5 | -0.3237 | 0.0067 | -0.0112 | -48.3134
-3 | -0.2672 | 0.00626 | -0.0116 | -42.6837
-2.5 | -0.211 | 0.00572 | -0.012 | -36.8881
-2 | -0.1559 | 0.00494 | -0.0123 | -31.5587
-1.5 | -0.0989 | 0.0045 | -0.0128 | -21.9778
-0.5 | 0.0182 | 0.00425 | -0.014 | 4.2824
0 | 0.077 | 0.0042 | -0.0146 | 18.3333
0.5 | 0.1358 | 0.0042 | -0.0152 | 32.3333
1 | 0.1946 | 0.00422 | -0.0159 | 46.1137
1.5 | 0.2532 | 0.00429 | -0.0164 | 59.021
2 | 0.3116 | 0.00441 | -0.017 | 70.6576
2.5 | 0.3692 | 0.00465 | -0.0175 | 79.3978
3 | 0.4238 | 0.00536 | -0.0177 | 79.0672
3.5 | 0.4773 | 0.00621 | -0.0178 | 76.8599
4 | 0.5316 | 0.00685 | -0.018 | 77.6058
4.5 | 0.5865 | 0.00735 | -0.0181 | 79.7959
5 | 0.6417 | 0.00775 | -0.0182 | 82.8
5.5 | 0.6973 | 0.00807 | -0.0183 | 86.4064
6 | 0.7529 | 0.00836 | -0.0185 | 90.0598
6.5 | 0.8078 | 0.0087 | -0.0185 | 92.8506
7 | 0.8623 | 0.00905 | -0.0184 | 95.2818
7.5 | 0.9157 | 0.00947 | -0.0182 | 96.6948
8 | 0.9692 | 0.00983 | -0.018 | 98.5961
8.5 | 1.0211 | 0.01031 | -0.0176 | 99.0398
9 | 1.0717 | 0.01081 | -0.0169 | 99.1397
9.5 | 1.1216 | 0.01125 | -0.0161 | 99.6978
10 | 1.1676 | 0.01172 | -0.0145 | 99.6246
10.5 | 1.215 | 0.01245 | -0.0136 | 97.5904
11 | 1.2618 | 0.0131 | -0.0124 | 96.3206
11.5 | 1.3067 | 0.01379 | -0.0111 | 94.7571
12 | 1.3481 | 0.01458 | -0.0092 | 92.4623
12.5 | 1.3826 | 0.01542 | -0.0062 | 89.6628
13 | 1.4032 | 0.0166 | -0.0012 | 84.5301
13.5 | 1.4256 | 0.01801 | 0.0026 | 79.156
14 | 1.4524 | 0.01938 | 0.0055 | 74.9432
14.5 | 1.4789 | 0.02092 | 0.0079 | 70.6931
15 | 1.5017 | 0.02283 | 0.0104 | 65.7775
15.5 | 1.5224 | 0.02504 | 0.0125 | 60.7987
16 | 1.5413 | 0.02755 | 0.0143 | 55.9456
16.5 | 1.5565 | 0.0305 | 0.0159 | 51.0328
17 | 1.5673 | 0.034 | 0.0172 | 46.0971
17.5 | 1.5716 | 0.03833 | 0.018 | 41.0018
18 | 1.5677 | 0.04387 | 0.0181 | 35.7351
18.5 | 1.5666 | 0.04957 | 0.0174 | 31.6038
19 | 1.5763 | 0.05434 | 0.0164 | 29.0081
19.5 | 1.5676 | 0.06174 | 0.0142 | 25.3903
20 | 1.5596 | 0.06953 | 0.0112 | 22.4306

## 69. Re 4M Mach 0.25 (1)
BIGFOIL.COM POLAR EXPORT
NACA64-113 a=0.5
NACA64-113 a=0.5 |  |  |  | Cl Max: | 1.064 | at alpha= | 10.5 | deg
JavaFoil+Calcfoil stall+Eppler ext transition |  |  |  | L/D Max: | 103.54 | at alpha= | 4 | deg
Re: | 4000000 |  |  | Cd Min: | 0.00511 | at alpha= | -0.5 | deg
Mach: | 0.25 |  |  | Cl=0 at alpha= | -0.64516 | deg
|  |  |  | @ Cl=0.1, Cd= | 0.0051268
|  |  |  | @ Cl=0.4, Cd= | 0.0052554
|  |  |  | @ Cl=0.6, Cd= | 0.12306
alpha (deg) | Cl | Cd | Cm | Cl/Cd
-15.5 | -0.508 | 0.12161 | 0.002 | -4.178
-15 | -0.562 | 0.11387 | 0.002 | -4.933
-14.5 | -0.611 | 0.10715 | 0.001 | -5.702
-14 | -0.655 | 0.10009 | 0.001 | -6.546
-13.5 | -0.695 | 0.09347 | 0.001 | -7.434
-13 | -0.728 | 0.08757 | 0.001 | -8.316
-12.5 | -0.759 | 0.07819 | 0.001 | -9.702
-12 | -0.778 | 0.07392 | 0 | -10.527
-11.5 | -0.884 | 0.02733 | 0 | -32.35
-11 | -0.927 | 0.01697 | -0.001 | -54.65
-10.5 | -0.934 | 0.01444 | -0.001 | -64.687
-10 | -0.926 | 0.01335 | -0.002 | -69.415
-9.5 | -0.911 | 0.01242 | -0.002 | -73.37
-9 | -0.889 | 0.01171 | -0.003 | -75.988
-8.5 | -0.864 | 0.01121 | -0.004 | -77.035
-8 | -0.827 | 0.01051 | -0.004 | -78.666
-7.5 | -0.785 | 0.00999 | -0.005 | -78.535
-7 | -0.739 | 0.00955 | -0.005 | -77.434
-6.5 | -0.69 | 0.00915 | -0.006 | -75.46
-6 | -0.639 | 0.00883 | -0.006 | -72.335
-5.5 | -0.584 | 0.00857 | -0.007 | -68.171
-5 | -0.528 | 0.00827 | -0.008 | -63.88
-4.5 | -0.47 | 0.00804 | -0.008 | -58.533
-4 | -0.411 | 0.00781 | -0.009 | -52.607
-3.5 | -0.351 | 0.00758 | -0.009 | -46.284
-3 | -0.29 | 0.00738 | -0.01 | -39.285
-2.5 | -0.229 | 0.00514 | -0.011 | -44.581
-2 | -0.167 | 0.00513 | -0.011 | -32.634
-1.5 | -0.106 | 0.00514 | -0.012 | -20.563
-1 | -0.044 | 0.00512 | -0.012 | -8.563
-0.5 | 0.018 | 0.00511 | -0.013 | 3.551
0 | 0.08 | 0.00513 | -0.014 | 15.642
0.5 | 0.142 | 0.00512 | -0.014 | 27.766
1 | 0.204 | 0.00518 | -0.015 | 39.418
1.5 | 0.266 | 0.00521 | -0.015 | 51.067
2 | 0.328 | 0.00522 | -0.016 | 62.73
2.5 | 0.389 | 0.00525 | -0.017 | 74.012
3 | 0.45 | 0.00528 | -0.017 | 85.225
3.5 | 0.51 | 0.0054 | -0.018 | 94.534
4 | 0.57 | 0.00551 | -0.018 | 103.54
4.5 | 0.63 | 0.00873 | -0.019 | 72.105
5 | 0.686 | 0.0088 | -0.02 | 78.041
5.5 | 0.742 | 0.00901 | -0.02 | 82.339
6 | 0.796 | 0.00898 | -0.021 | 88.625
6.5 | 0.846 | 0.0094 | -0.021 | 89.969
7 | 0.893 | 0.01046 | -0.022 | 85.392
7.5 | 0.936 | 0.01092 | -0.022 | 85.756
8 | 0.975 | 0.01155 | -0.023 | 84.442
8.5 | 1.01 | 0.01217 | -0.023 | 83.006
9 | 1.035 | 0.01284 | -0.024 | 80.643
9.5 | 1.053 | 0.01373 | -0.024 | 76.678
10 | 1.063 | 0.01466 | -0.025 | 72.495
10.5 | 1.064 | 0.01583 | -0.025 | 67.18
11 | 1.056 | 0.01702 | -0.026 | 62.034
11.5 | 1.038 | 0.01872 | -0.026 | 55.443
12 | 1.001 | 0.02287 | -0.026 | 43.747
12.5 | 0.863 | 0.06384 | -0.021 | 13.522
13 | 0.806 | 0.08304 | -0.017 | 9.702
13.5 | 0.763 | 0.09068 | -0.016 | 8.418
14 | 0.716 | 0.09937 | -0.016 | 7.208
14.5 | 0.665 | 0.10843 | -0.015 | 6.134
15 | 0.61 | 0.11928 | -0.015 | 5.111
15.5 | 0.551 | 0.12306 | -0.015 | 4.478

## 70. Re 4M Mach 0.25 (2)
BIGFOIL.COM POLAR EXPORT
NACA64-113 a=0.5
NACA64-113 a=0.5 |  |  |  | Cl Max: | 1.4657 | at alpha= | 15.5 | deg
XFOIL ncrit=9 |  |  |  | L/D Max: | 96.9409 | at alpha= | 8 | deg
Re: | 4000000 |  |  | Cd Min: | 0.22707 | at alpha= | -19.5 | deg
Mach: | 0.25 |  |  | Cl=0 at alpha= | -0.65568 | deg
|  |  |  | @ Cl=0.1, Cd= | 0.0042367
|  |  |  | @ Cl=0.4, Cd= | 0.0049642
|  |  |  | @ Cl=0.6, Cd= | 0.0075141
alpha (deg) | Cl | Cd | Cm | Cl/Cd
-19.5 | -0.7911 | 0.22707 | 0.0623 | -3.4839
-19 | -0.7743 | 0.22011 | 0.0577 | -3.5178
-18 | -0.9404 | 0.14804 | 0.0183 | -6.3523
-17.5 | -1.1373 | 0.09865 | -0.0146 | -11.5286
-17 | -1.2074 | 0.0766 | -0.0297 | -15.7624
-16.5 | -1.2603 | 0.06065 | -0.0399 | -20.7799
-16 | -1.2821 | 0.05089 | -0.0448 | -25.1936
-15.5 | -1.3001 | 0.04274 | -0.0476 | -30.4188
-15 | -1.3127 | 0.03599 | -0.0486 | -36.474
-14.5 | -1.3257 | 0.03 | -0.0477 | -44.19
-14 | -1.3155 | 0.02645 | -0.0456 | -49.7353
-13.5 | -1.304 | 0.0234 | -0.0424 | -55.7265
-13 | -1.2966 | 0.02054 | -0.0377 | -63.1256
-12.5 | -1.2909 | 0.0181 | -0.0311 | -71.3204
-12 | -1.2633 | 0.01678 | -0.026 | -75.2861
-11.5 | -1.2213 | 0.01572 | -0.0229 | -77.6908
-11 | -1.1762 | 0.01463 | -0.0204 | -80.3964
-10.5 | -1.128 | 0.01364 | -0.0183 | -82.6979
-10 | -1.0766 | 0.01284 | -0.0167 | -83.8474
-9.5 | -1.0247 | 0.012 | -0.0152 | -85.3917
-9 | -0.9727 | 0.01108 | -0.0138 | -87.7888
-8 | -0.8604 | 0.01 | -0.0123 | -86.04
-7.5 | -0.8029 | 0.00957 | -0.0119 | -83.8976
-7 | -0.7464 | 0.00899 | -0.0114 | -83.0256
-6.5 | -0.6882 | 0.00861 | -0.0112 | -79.9303
-6 | -0.6295 | 0.00828 | -0.0111 | -76.0266
-5.5 | -0.571 | 0.00792 | -0.0111 | -72.096
-5 | -0.5118 | 0.00766 | -0.0112 | -66.8146
-4.5 | -0.4526 | 0.00736 | -0.0114 | -61.4946
-4 | -0.3932 | 0.00711 | -0.0116 | -55.3024
-3.5 | -0.3339 | 0.00684 | -0.0119 | -48.8158
-3 | -0.2754 | 0.0064 | -0.0122 | -43.0312
-2.5 | -0.2174 | 0.00584 | -0.0125 | -37.226
-2 | -0.1606 | 0.00506 | -0.0128 | -31.7391
-1.5 | -0.1021 | 0.00453 | -0.0133 | -22.5386
-1 | -0.0418 | 0.00438 | -0.0138 | -9.5434
-0.5 | 0.0189 | 0.0043 | -0.0145 | 4.3953
0 | 0.0797 | 0.00424 | -0.0151 | 18.7972
0.5 | 0.1405 | 0.00423 | -0.0157 | 33.2151
1 | 0.2013 | 0.00425 | -0.0163 | 47.3647
1.5 | 0.2618 | 0.00434 | -0.0169 | 60.3226
2 | 0.3222 | 0.00446 | -0.0175 | 72.2422
2.5 | 0.3818 | 0.0047 | -0.018 | 81.234
3 | 0.4376 | 0.00551 | -0.0181 | 79.4192
3.5 | 0.4925 | 0.0064 | -0.0181 | 76.9531
4 | 0.5484 | 0.00705 | -0.018 | 77.7872
4.5 | 0.6051 | 0.00756 | -0.018 | 80.0397
5 | 0.6628 | 0.00792 | -0.018 | 83.6869
5.5 | 0.7205 | 0.00825 | -0.0179 | 87.3333
6 | 0.7777 | 0.00864 | -0.0177 | 90.0116
6.5 | 0.835 | 0.00897 | -0.0175 | 93.0881
7 | 0.8907 | 0.00945 | -0.017 | 94.254
7.5 | 0.9469 | 0.00984 | -0.0165 | 96.2297
8 | 1.0014 | 0.01033 | -0.0157 | 96.9409
8.5 | 1.0543 | 0.01091 | -0.0145 | 96.6361
9 | 1.1067 | 0.01146 | -0.0133 | 96.5707
9.5 | 1.1561 | 0.01208 | -0.0114 | 95.7036
10 | 1.1965 | 0.01284 | -0.0079 | 93.1854
10.5 | 1.248 | 0.0136 | -0.0067 | 91.7647
11 | 1.2904 | 0.01453 | -0.0039 | 88.8094
11.5 | 1.3197 | 0.01553 | 0.0011 | 84.9775
12 | 1.3437 | 0.01693 | 0.006 | 79.368
12.5 | 1.3646 | 0.01884 | 0.0105 | 72.431
13 | 1.3871 | 0.02093 | 0.0141 | 66.2733
13.5 | 1.4138 | 0.02295 | 0.017 | 61.6035
14 | 1.4327 | 0.02568 | 0.0199 | 55.7905
14.5 | 1.4485 | 0.02889 | 0.0223 | 50.1385
15 | 1.4642 | 0.03231 | 0.0241 | 45.3172
15.5 | 1.4657 | 0.03719 | 0.0256 | 39.4111
16 | 1.4578 | 0.0434 | 0.0259 | 33.5899
16.5 | 1.4385 | 0.0515 | 0.0246 | 27.932
17 | 1.4267 | 0.05957 | 0.0223 | 23.95
17.5 | 1.3967 | 0.0708 | 0.0174 | 19.7274
18 | 1.373 | 0.08229 | 0.0115 | 16.6849
18.5 | 1.3206 | 0.09973 | 0.0008 | 13.2418
19 | 1.2779 | 0.11702 | -0.0104 | 10.9204
19.5 | 1.157 | 0.15108 | -0.0334 | 7.6582
20 | 1.1008 | 0.17336 | -0.0485 | 6.3498

## 71. Re 4M Mach 0.50 (1)
BIGFOIL.COM POLAR EXPORT
NACA64-113 a=0.5
NACA64-113 a=0.5 |  |  |  | Cl Max: | 1.115 | at alpha= | 20 | deg
JavaFoil+Calcfoil stall+Eppler ext transition |  |  |  | L/D Max: | 100.424 | at alpha= | 3.5 | deg
Re: | 4000000 |  |  | Cd Min: | 0.00524 | at alpha= | -1.5 | deg
Mach: | 0.5 |  |  | Cl=0 at alpha= | -0.64493 | deg
|  |  |  | @ Cl=0.1, Cd= | 0.0052614
|  |  |  | @ Cl=0.4, Cd= | 0.005445
|  |  |  | @ Cl=0.6, Cd= | 0.0071341
alpha (deg) | Cl | Cd | Cm | Cl/Cd
-20 | -1.061 | 0.16289 | 0.006 | -6.516
-19.5 | -1.032 | 0.15953 | 0.005 | -6.47
-19 | -1.004 | 0.15275 | 0.005 | -6.573
-18.5 | -0.977 | 0.14823 | 0.005 | -6.593
-18 | -0.95 | 0.14518 | 0.004 | -6.547
-17.5 | -0.925 | 0.14018 | 0.004 | -6.602
-17 | -0.896 | 0.13669 | 0.003 | -6.555
-16.5 | -0.868 | 0.13162 | 0.003 | -6.598
-16 | -0.841 | 0.12768 | 0.003 | -6.59
-15.5 | -0.815 | 0.12352 | 0.002 | -6.596
-15 | -0.788 | 0.11508 | 0.002 | -6.849
-14.5 | -0.759 | 0.11235 | 0.002 | -6.757
-14 | -0.732 | 0.10572 | 0.001 | -6.926
-13.5 | -0.705 | 0.10566 | 0.001 | -6.676
-13 | -0.679 | 0.10167 | 0.001 | -6.674
-12.5 | -0.65 | 0.09411 | 0.001 | -6.91
-12 | -0.623 | 0.08557 | 0 | -7.282
-11.5 | -0.596 | 0.07873 | 0 | -7.573
-11 | -0.57 | 0.07086 | 0 | -8.043
-10.5 | -0.542 | 0.08289 | -0.001 | -6.534
-10 | -0.514 | 0.0726 | -0.001 | -7.078
-9.5 | -0.487 | 0.06382 | -0.001 | -7.629
-9 | -0.461 | 0.05747 | -0.002 | -8.017
-8.5 | -0.506 | 0.01771 | -0.004 | -28.55
-8 | -0.404 | 0.05555 | -0.002 | -7.281
-7.5 | -0.518 | 0.04958 | -0.003 | -10.44
-7 | -0.716 | 0.01188 | -0.006 | -60.262
-6.5 | -0.714 | 0.01041 | -0.006 | -68.554
-6 | -0.683 | 0.01024 | -0.007 | -66.664
-5.5 | -0.636 | 0.00966 | -0.008 | -65.859
-5 | -0.581 | 0.0092 | -0.008 | -63.161
-4.5 | -0.521 | 0.00877 | -0.009 | -59.364
-4 | -0.456 | 0.00846 | -0.01 | -53.971
-3.5 | -0.391 | 0.00809 | -0.01 | -48.296
-3 | -0.323 | 0.00783 | -0.011 | -41.317
-2.5 | -0.256 | 0.0053 | -0.012 | -48.181
-2 | -0.187 | 0.00525 | -0.013 | -35.624
-1.5 | -0.118 | 0.00524 | -0.013 | -22.531
-1 | -0.049 | 0.00525 | -0.014 | -9.351
-0.5 | 0.02 | 0.00525 | -0.015 | 3.865
0 | 0.09 | 0.00526 | -0.015 | 17.048
0.5 | 0.159 | 0.00527 | -0.016 | 30.161
1 | 0.228 | 0.00531 | -0.017 | 43.027
1.5 | 0.298 | 0.00537 | -0.017 | 55.401
2 | 0.366 | 0.00542 | -0.018 | 67.541
2.5 | 0.434 | 0.00547 | -0.019 | 79.379
3 | 0.502 | 0.00551 | -0.019 | 91.109
3.5 | 0.569 | 0.00567 | -0.02 | 100.424
4 | 0.634 | 0.00874 | -0.021 | 72.498
4.5 | 0.696 | 0.0097 | -0.021 | 71.774
5 | 0.754 | 0.01015 | -0.022 | 74.266
5.5 | 0.807 | 0.01067 | -0.022 | 75.643
6 | 0.853 | 0.01129 | -0.023 | 75.547
6.5 | 0.888 | 0.01217 | -0.024 | 72.991
7 | 0.906 | 0.01313 | -0.024 | 69.043
7.5 | 0.89 | 0.01457 | -0.025 | 61.079
8 | 0.624 | 0.0518 | -0.013 | 12.054
8.5 | 0.5 | 0.0573 | -0.013 | 8.733
9 | 0.527 | 0.06277 | -0.013 | 8.393
9.5 | 0.556 | 0.06073 | -0.014 | 9.155
10 | 0.581 | 0.06709 | -0.014 | 8.664
10.5 | 0.608 | 0.07705 | -0.014 | 7.886
11 | 0.636 | 0.07084 | -0.015 | 8.982
11.5 | 0.662 | 0.07716 | -0.015 | 8.577
12 | 0.688 | 0.0842 | -0.015 | 8.175
12.5 | 0.715 | 0.0913 | -0.016 | 7.83
13 | 0.743 | 0.10203 | -0.017 | 7.28
13.5 | 0.769 | 0.10411 | -0.017 | 7.386
14 | 0.795 | 0.10954 | -0.017 | 7.26
14.5 | 0.822 | 0.11386 | -0.018 | 7.219
15 | 0.851 | 0.11797 | -0.019 | 7.213
15.5 | 0.876 | 0.11932 | -0.019 | 7.342
16 | 0.902 | 0.12646 | -0.02 | 7.137
16.5 | 0.929 | 0.13048 | -0.02 | 7.123
17 | 0.959 | 0.13622 | -0.022 | 7.039
17.5 | 0.983 | 0.13962 | -0.021 | 7.041
18 | 1.009 | 0.14493 | -0.022 | 6.965
18.5 | 1.036 | 0.14825 | -0.022 | 6.987
19 | 1.065 | 0.15094 | -0.024 | 7.059
19.5 | 1.095 | 0.15713 | -0.025 | 6.97
20 | 1.115 | 0.16251 | -0.024 | 6.863

## 72. Re 4M Mach 0.50 (2)
BIGFOIL.COM POLAR EXPORT
NACA64-113 a=0.5
NACA64-113 a=0.5 |  |  |  | Cl Max: | 1.0624 | at alpha= | 8.5 | deg
XFOIL ncrit=9 |  |  |  | L/D Max: | 89.3023 | at alpha= | 6 | deg
Re: | 4000000 |  |  | Cd Min: | 0.26841 | at alpha= | -20 | deg
Mach: | 0.5 |  |  | Cl=0 at alpha= | -0.6585 | deg
|  |  |  | @ Cl=0.1, Cd= | 0.0044012
|  |  |  | @ Cl=0.4, Cd= | 0.0048169
|  |  |  | @ Cl=0.6, Cd= | 0.0076442
alpha (deg) | Cl | Cd | Cm | Cl/Cd
-20 | -0.8652 | 0.26841 | 0.0854 | -3.2234
-19.5 | -0.8436 | 0.25986 | 0.0799 | -3.2464
-19 | -0.8232 | 0.25029 | 0.0743 | -3.289
-18.5 | -0.8042 | 0.2399 | 0.0685 | -3.3522
-18 | -0.7836 | 0.23119 | 0.063 | -3.3894
-17.5 | -0.7622 | 0.2228 | 0.0577 | -3.421
-17 | -0.7418 | 0.21405 | 0.0524 | -3.4655
-16.5 | -0.7253 | 0.20367 | 0.0466 | -3.5612
-16 | -0.7101 | 0.19331 | 0.0407 | -3.6734
-15.5 | -0.6894 | 0.18531 | 0.0357 | -3.7203
-15 | -0.671 | 0.1765 | 0.0305 | -3.8017
-14.5 | -0.6602 | 0.16545 | 0.0244 | -3.9903
-14 | -0.6531 | 0.15378 | 0.0179 | -4.247
-13.5 | -0.6462 | 0.14289 | 0.0116 | -4.5224
-12 | -0.6479 | 0.10741 | -0.0104 | -6.032
-11.5 | -0.6737 | 0.09291 | -0.0193 | -7.2511
-11 | -0.7022 | 0.07751 | -0.0296 | -9.0595
-10.5 | -0.7327 | 0.06125 | -0.0415 | -11.9624
-10 | -0.7697 | 0.04884 | -0.0501 | -15.7596
-9.5 | -0.8071 | 0.03892 | -0.0544 | -20.7374
-9 | -0.8429 | 0.03104 | -0.0542 | -27.1553
-8.5 | -0.8703 | 0.02517 | -0.0492 | -34.5769
-8 | -0.8879 | 0.02045 | -0.0402 | -43.4181
-7 | -0.84 | 0.0123 | -0.0271 | -68.2927
-6.5 | -0.7858 | 0.01061 | -0.0229 | -74.0622
-6 | -0.7222 | 0.00962 | -0.0202 | -75.0728
-5.5 | -0.6548 | 0.00897 | -0.0184 | -72.9989
-5 | -0.5869 | 0.0084 | -0.017 | -69.869
-4.5 | -0.5179 | 0.00799 | -0.0161 | -64.8185
-4 | -0.449 | 0.00761 | -0.0155 | -59.0013
-3.5 | -0.3801 | 0.0073 | -0.0153 | -52.0685
-2.5 | -0.2452 | 0.00643 | -0.0151 | -38.1337
-2 | -0.1812 | 0.00553 | -0.0151 | -32.7667
-1.5 | -0.1166 | 0.00471 | -0.0153 | -24.7558
-1 | -0.0474 | 0.00455 | -0.0158 | -10.4176
-0.5 | 0.022 | 0.00446 | -0.0165 | 4.9327
0 | 0.0918 | 0.0044 | -0.0171 | 20.8636
0.5 | 0.1615 | 0.00441 | -0.0178 | 36.6213
1 | 0.2314 | 0.00445 | -0.0185 | 52
1.5 | 0.3011 | 0.00451 | -0.0191 | 66.7627
2 | 0.3704 | 0.00465 | -0.0196 | 79.6559
2.5 | 0.4378 | 0.00503 | -0.0198 | 87.0378
3 | 0.4977 | 0.00623 | -0.0192 | 79.8876
4 | 0.6214 | 0.00794 | -0.0175 | 78.262
4.5 | 0.6876 | 0.00837 | -0.0167 | 82.1505
5 | 0.7539 | 0.0088 | -0.0156 | 85.6705
5.5 | 0.8192 | 0.00931 | -0.0141 | 87.9914
6 | 0.8832 | 0.00989 | -0.012 | 89.3023
6.5 | 0.944 | 0.01064 | -0.0092 | 88.7218
7 | 1.0007 | 0.01155 | -0.0054 | 86.6407
7.5 | 1.0436 | 0.0129 | 0.0005 | 80.8992
8 | 1.0563 | 0.01473 | 0.0101 | 71.7108
8.5 | 1.0624 | 0.01773 | 0.0184 | 59.921
9 | 1.0598 | 0.02164 | 0.0262 | 48.9741
9.5 | 1.0561 | 0.02762 | 0.0298 | 38.2368
10 | 1.0277 | 0.03536 | 0.0323 | 29.0639
10.5 | 0.9922 | 0.04462 | 0.0316 | 22.2367
11 | 0.9559 | 0.05536 | 0.0276 | 17.267
11.5 | 0.9228 | 0.06761 | 0.0205 | 13.6489
12 | 0.8933 | 0.08169 | 0.0109 | 10.9352
12.5 | 0.8672 | 0.09769 | -0.0001 | 8.8771
13 | 0.8392 | 0.1143 | -0.0104 | 7.3421
13.5 | 0.8231 | 0.12889 | -0.0196 | 6.3861

## 73. Re 5M Mach 0.00 (1)
BIGFOIL.COM POLAR EXPORT
NACA64-113 a=0.5
NACA64-113 a=0.5 |  |  |  | Cl Max: | 1.131 | at alpha= | 12 | deg
JavaFoil+Calcfoil stall+Eppler ext transition |  |  |  | L/D Max: | 98.895 | at alpha= | 7.5 | deg
Re: | 5000000 |  |  | Cd Min: | 0.00496 | at alpha= | -1.5 | deg
Mach: | 0 |  |  | Cl=0 at alpha= | -0.65 | deg
|  |  |  | @ Cl=0.1, Cd= | 0.00497
|  |  |  | @ Cl=0.4, Cd= | 0.0051095
|  |  |  | @ Cl=0.6, Cd= | 0.007817
alpha (deg) | Cl | Cd | Cm | Cl/Cd
-17 | -0.77 | 0.12252 | 0.003 | -6.286
-16.5 | -0.792 | 0.11363 | 0.003 | -6.969
-16 | -0.812 | 0.10515 | 0.003 | -7.724
-15.5 | -0.828 | 0.10011 | 0.002 | -8.272
-15 | -0.847 | 0.09097 | 0.002 | -9.312
-14.5 | -0.865 | 0.08184 | 0.002 | -10.572
-14 | -0.967 | 0.03195 | 0.002 | -30.269
-13.5 | -0.997 | 0.02356 | 0.002 | -42.339
-13 | -1.015 | 0.01929 | 0.001 | -52.647
-12.5 | -1.023 | 0.01701 | 0.001 | -60.127
-12 | -1.025 | 0.01525 | 0 | -67.178
-11.5 | -1.017 | 0.01391 | 0 | -73.125
-11 | -1.002 | 0.01301 | -0.001 | -77.046
-10.5 | -0.983 | 0.01223 | -0.001 | -80.41
-10 | -0.959 | 0.01157 | -0.002 | -82.923
-9.5 | -0.934 | 0.01095 | -0.002 | -85.262
-9 | -0.898 | 0.01052 | -0.003 | -85.419
-8.5 | -0.859 | 0.01002 | -0.003 | -85.778
-8 | -0.817 | 0.00957 | -0.004 | -85.366
-7.5 | -0.772 | 0.00917 | -0.005 | -84.195
-7 | -0.724 | 0.00888 | -0.005 | -81.563
-6.5 | -0.674 | 0.00857 | -0.006 | -78.671
-6 | -0.622 | 0.00832 | -0.006 | -74.745
-5.5 | -0.568 | 0.00805 | -0.007 | -70.584
-5 | -0.513 | 0.00781 | -0.007 | -65.65
-4.5 | -0.456 | 0.00765 | -0.008 | -59.643
-4 | -0.398 | 0.00742 | -0.009 | -53.729
-3.5 | -0.34 | 0.00722 | -0.009 | -47.105
-3 | -0.281 | 0.00506 | -0.01 | -55.532
-2.5 | -0.222 | 0.00499 | -0.01 | -44.425
-2 | -0.162 | 0.00497 | -0.011 | -32.614
-1.5 | -0.102 | 0.00496 | -0.011 | -20.654
-1 | -0.042 | 0.00497 | -0.012 | -8.545
-0.5 | 0.018 | 0.00496 | -0.013 | 3.542
0 | 0.078 | 0.00497 | -0.013 | 15.627
0.5 | 0.138 | 0.00497 | -0.014 | 27.73
1 | 0.198 | 0.00501 | -0.014 | 39.514
1.5 | 0.258 | 0.00501 | -0.015 | 51.468
2 | 0.317 | 0.00507 | -0.016 | 62.621
2.5 | 0.377 | 0.00509 | -0.016 | 74.004
3 | 0.436 | 0.00514 | -0.017 | 84.748
3.5 | 0.495 | 0.00525 | -0.017 | 94.294
4 | 0.553 | 0.00597 | -0.018 | 92.674
4.5 | 0.61 | 0.00821 | -0.018 | 74.327
5 | 0.667 | 0.00852 | -0.019 | 78.217
5.5 | 0.722 | 0.0088 | -0.02 | 81.971
6 | 0.775 | 0.00871 | -0.02 | 88.965
6.5 | 0.826 | 0.00907 | -0.021 | 91.109
7 | 0.875 | 0.00899 | -0.021 | 97.345
7.5 | 0.922 | 0.00932 | -0.022 | 98.895
8 | 0.965 | 0.01048 | -0.022 | 92.036
8.5 | 1.005 | 0.01098 | -0.023 | 91.52
9 | 1.038 | 0.01149 | -0.023 | 90.355
9.5 | 1.067 | 0.01201 | -0.024 | 88.829
10 | 1.09 | 0.01269 | -0.024 | 85.938
10.5 | 1.108 | 0.01347 | -0.025 | 82.266
11 | 1.122 | 0.01422 | -0.025 | 78.886
11.5 | 1.13 | 0.01519 | -0.026 | 74.408
12 | 1.131 | 0.01666 | -0.026 | 67.879
12.5 | 1.128 | 0.018 | -0.026 | 62.666
13 | 1.12 | 0.01962 | -0.027 | 57.086
13.5 | 1.107 | 0.02148 | -0.027 | 51.556
14 | 1.089 | 0.02403 | -0.027 | 45.313
14.5 | 1.063 | 0.02822 | -0.027 | 37.667
15 | 1.022 | 0.03747 | -0.027 | 27.279
15.5 | 0.982 | 0.04789 | -0.026 | 20.517
16 | 0.902 | 0.08495 | -0.023 | 10.624
16.5 | 0.856 | 0.11033 | -0.02 | 7.755
17 | 0.828 | 0.12218 | -0.018 | 6.775

## 74. Re 5M Mach 0.00 (2)
BIGFOIL.COM POLAR EXPORT
NACA64-113 a=0.5
NACA64-113 a=0.5 |  |  |  | Cl Max: | 1.6488 | at alpha= | 20 | deg
XFOIL ncrit=9 |  |  |  | L/D Max: | 105.588 | at alpha= | 9.5 | deg
Re: | 5000000 |  |  | Cd Min: | 0.05455 | at alpha= | 20 | deg
Mach: | 0 |  |  | Cl=0 at alpha= | -0.65609 | deg
|  |  |  | @ Cl=0.1, Cd= | 0.004072
|  |  |  | @ Cl=0.4, Cd= | 0.0052414
|  |  |  | @ Cl=0.6, Cd= | 0.0072128
alpha (deg) | Cl | Cd | Cm | Cl/Cd
-20 | -1.5841 | 0.04966 | -0.0361 | -31.8989
-19.5 | -1.5934 | 0.04307 | -0.0379 | -36.9956
-19 | -1.5933 | 0.03802 | -0.0386 | -41.9069
-18.5 | -1.5913 | 0.03353 | -0.0386 | -47.459
-18 | -1.5824 | 0.02998 | -0.0378 | -52.7819
-17.5 | -1.5688 | 0.02707 | -0.0366 | -57.9535
-17 | -1.5533 | 0.02453 | -0.0349 | -63.3225
-16.5 | -1.5349 | 0.02244 | -0.0327 | -68.4002
-16 | -1.5145 | 0.02068 | -0.0301 | -73.235
-15.5 | -1.4935 | 0.01918 | -0.0269 | -77.8676
-15 | -1.4698 | 0.01808 | -0.0233 | -81.2942
-14.5 | -1.447 | 0.01705 | -0.0189 | -84.868
-14 | -1.4087 | 0.0162 | -0.017 | -86.9568
-13.5 | -1.3671 | 0.0154 | -0.0156 | -88.7727
-13 | -1.3298 | 0.01431 | -0.0133 | -92.928
-12.5 | -1.2876 | 0.01353 | -0.0116 | -95.1663
-12 | -1.2413 | 0.01288 | -0.0106 | -96.3742
-11.5 | -1.1926 | 0.01233 | -0.01 | -96.7234
-11 | -1.1428 | 0.01178 | -0.0095 | -97.0119
-10.5 | -1.092 | 0.01128 | -0.0091 | -96.8085
-10 | -1.04 | 0.01083 | -0.0088 | -96.0295
-9.5 | -0.989 | 0.01021 | -0.0084 | -96.8658
-9 | -0.9363 | 0.00971 | -0.0083 | -96.4264
-8.5 | -0.8824 | 0.00933 | -0.0083 | -94.5766
-8 | -0.8279 | 0.00899 | -0.0084 | -92.0912
-7.5 | -0.7732 | 0.00862 | -0.0085 | -89.6984
-7 | -0.7183 | 0.00825 | -0.0086 | -87.0667
-6.5 | -0.6625 | 0.00797 | -0.0088 | -83.1242
-6 | -0.6065 | 0.00769 | -0.0091 | -78.8687
-5.5 | -0.5502 | 0.00741 | -0.0094 | -74.251
-5 | -0.4935 | 0.00719 | -0.0098 | -68.637
-4.5 | -0.4366 | 0.00696 | -0.0102 | -62.7299
-4 | -0.3796 | 0.00674 | -0.0106 | -56.3205
-3.5 | -0.3226 | 0.00647 | -0.011 | -49.8609
-3 | -0.266 | 0.00611 | -0.0114 | -43.5352
-2.5 | -0.2096 | 0.00567 | -0.0118 | -36.9665
-1.5 | -0.098 | 0.00443 | -0.0127 | -22.1219
-1 | -0.0401 | 0.00422 | -0.0133 | -9.5024
-0.5 | 0.0182 | 0.00413 | -0.0139 | 4.4068
0 | 0.0766 | 0.00408 | -0.0145 | 18.7745
0.5 | 0.1351 | 0.00406 | -0.0152 | 33.2759
1 | 0.1936 | 0.00409 | -0.0158 | 47.335
1.5 | 0.2519 | 0.00416 | -0.0164 | 60.5529
2 | 0.3097 | 0.00433 | -0.017 | 71.5242
2.5 | 0.3657 | 0.0048 | -0.0174 | 76.1875
3 | 0.4201 | 0.0055 | -0.0176 | 76.3818
3.5 | 0.4745 | 0.00616 | -0.0179 | 77.0292
4 | 0.5292 | 0.0067 | -0.0181 | 78.9851
4.5 | 0.5844 | 0.00712 | -0.0183 | 82.0787
5 | 0.6399 | 0.00745 | -0.0185 | 85.8926
5.5 | 0.6955 | 0.00774 | -0.0187 | 89.8579
6 | 0.7508 | 0.00803 | -0.0189 | 93.4994
6.5 | 0.8059 | 0.00832 | -0.0191 | 96.863
7 | 0.8601 | 0.00866 | -0.0191 | 99.3187
7.5 | 0.9142 | 0.009 | -0.0191 | 101.5778
8 | 0.9676 | 0.00935 | -0.0191 | 103.4866
8.5 | 1.0194 | 0.00983 | -0.0188 | 103.703
9 | 1.0716 | 0.0102 | -0.0185 | 105.0588
9.5 | 1.1224 | 0.01063 | -0.0181 | 105.588
10 | 1.1709 | 0.01114 | -0.0173 | 105.1077
11 | 1.265 | 0.01214 | -0.0151 | 104.201
11.5 | 1.3115 | 0.01276 | -0.0142 | 102.7821
12 | 1.3553 | 0.01347 | -0.0129 | 100.6162
12.5 | 1.3946 | 0.01434 | -0.0109 | 97.2524
13 | 1.4273 | 0.01526 | -0.0078 | 93.5321
13.5 | 1.4531 | 0.01609 | -0.0037 | 90.3108
14 | 1.4791 | 0.01715 | -0.0002 | 86.2449
14.5 | 1.5054 | 0.0184 | 0.0027 | 81.8152
15 | 1.5297 | 0.01991 | 0.0054 | 76.8307
15.5 | 1.5522 | 0.02169 | 0.0079 | 71.5629
16 | 1.5724 | 0.02377 | 0.0101 | 66.1506
16.5 | 1.5868 | 0.02644 | 0.0123 | 60.0151
17 | 1.5999 | 0.02941 | 0.014 | 54.3999
17.5 | 1.6094 | 0.03285 | 0.0153 | 48.9924
18 | 1.6247 | 0.03597 | 0.016 | 45.1682
18.5 | 1.6325 | 0.04 | 0.0165 | 40.8125
19 | 1.645 | 0.0438 | 0.0164 | 37.5571
19.5 | 1.6467 | 0.04904 | 0.0157 | 33.5787
20 | 1.6488 | 0.05455 | 0.0145 | 30.2255

## 75. Re 5M Mach 0.10 (1)
BIGFOIL.COM POLAR EXPORT
NACA64-113 a=0.5
NACA64-113 a=0.5 |  |  |  | Cl Max: | 1.121 | at alpha= | 11.5 | deg
JavaFoil+Calcfoil stall+Eppler ext transition |  |  |  | L/D Max: | 103.437 | at alpha= | 7.5 | deg
Re: | 5000000 |  |  | Cd Min: | 0.00495 | at alpha= | -0.5 | deg
Mach: | 0.1 |  |  | Cl=0 at alpha= | -0.64754 | deg
|  |  |  | @ Cl=0.1, Cd= | 0.0049673
|  |  |  | @ Cl=0.4, Cd= | 0.0051149
|  |  |  | @ Cl=0.6, Cd= | 0.0077082
alpha (deg) | Cl | Cd | Cm | Cl/Cd
-17 | -0.727 | 0.12637 | 0.003 | -5.75
-16.5 | -0.75 | 0.11867 | 0.003 | -6.321
-16 | -0.772 | 0.11183 | 0.002 | -6.907
-15.5 | -0.793 | 0.10455 | 0.002 | -7.588
-15 | -0.817 | 0.09337 | 0.002 | -8.754
-14.5 | -0.833 | 0.0887 | 0.002 | -9.388
-14 | -0.884 | 0.05979 | 0.002 | -14.777
-13.5 | -0.964 | 0.02769 | 0.002 | -34.816
-13 | -0.993 | 0.0208 | 0.001 | -47.753
-12.5 | -1.006 | 0.0179 | 0.001 | -56.187
-12 | -1.011 | 0.01594 | 0 | -63.411
-11.5 | -1.008 | 0.01424 | 0 | -70.79
-11 | -0.996 | 0.01324 | -0.001 | -75.215
-10.5 | -0.979 | 0.01241 | -0.001 | -78.855
-10 | -0.957 | 0.01171 | -0.002 | -81.677
-9.5 | -0.933 | 0.01116 | -0.002 | -83.663
-9 | -0.899 | 0.01064 | -0.003 | -84.498
-8.5 | -0.861 | 0.01006 | -0.003 | -85.553
-8 | -0.819 | 0.0096 | -0.004 | -85.259
-7.5 | -0.774 | 0.00927 | -0.005 | -83.467
-7 | -0.727 | 0.0089 | -0.005 | -81.65
-6.5 | -0.677 | 0.0086 | -0.006 | -78.689
-6 | -0.625 | 0.00834 | -0.006 | -74.941
-5.5 | -0.571 | 0.00811 | -0.007 | -70.404
-5 | -0.515 | 0.00787 | -0.007 | -65.508
-4.5 | -0.458 | 0.00765 | -0.008 | -59.897
-4 | -0.4 | 0.00742 | -0.009 | -53.965
-3.5 | -0.342 | 0.0073 | -0.009 | -46.824
-3 | -0.282 | 0.00711 | -0.01 | -39.739
-2.5 | -0.223 | 0.00502 | -0.01 | -44.381
-2 | -0.163 | 0.00496 | -0.011 | -32.831
-1.5 | -0.103 | 0.00498 | -0.011 | -20.672
-1 | -0.043 | 0.00496 | -0.012 | -8.602
-0.5 | 0.018 | 0.00495 | -0.013 | 3.567
0 | 0.078 | 0.00496 | -0.013 | 15.732
0.5 | 0.138 | 0.00498 | -0.014 | 27.767
1 | 0.199 | 0.005 | -0.014 | 39.787
1.5 | 0.259 | 0.00505 | -0.015 | 51.289
2 | 0.319 | 0.00506 | -0.016 | 63.038
2.5 | 0.379 | 0.00509 | -0.016 | 74.424
3 | 0.438 | 0.00516 | -0.017 | 84.923
3.5 | 0.497 | 0.00524 | -0.017 | 94.866
4 | 0.556 | 0.00601 | -0.018 | 92.512
4.5 | 0.613 | 0.00821 | -0.019 | 74.708
5 | 0.67 | 0.0086 | -0.019 | 77.903
5.5 | 0.725 | 0.00851 | -0.02 | 85.205
6 | 0.778 | 0.00879 | -0.02 | 88.445
6.5 | 0.829 | 0.00908 | -0.021 | 91.342
7 | 0.879 | 0.00904 | -0.021 | 97.238
7.5 | 0.925 | 0.00894 | -0.022 | 103.437
8 | 0.967 | 0.01058 | -0.022 | 91.37
8.5 | 1.006 | 0.01107 | -0.023 | 90.86
9 | 1.039 | 0.01153 | -0.023 | 90.096
9.5 | 1.066 | 0.01215 | -0.024 | 87.772
10 | 1.088 | 0.01286 | -0.024 | 84.629
10.5 | 1.104 | 0.01372 | -0.025 | 80.497
11 | 1.115 | 0.01459 | -0.025 | 76.441
11.5 | 1.121 | 0.01547 | -0.026 | 72.439
12 | 1.118 | 0.01706 | -0.026 | 65.558
12.5 | 1.112 | 0.01852 | -0.026 | 60.047
13 | 1.101 | 0.02001 | -0.027 | 55.028
13.5 | 1.083 | 0.02248 | -0.027 | 48.164
14 | 1.054 | 0.02678 | -0.027 | 39.357
14.5 | 1.024 | 0.03145 | -0.027 | 32.562
15 | 0.961 | 0.04984 | -0.026 | 19.289
15.5 | 0.885 | 0.08368 | -0.022 | 10.577
16 | 0.839 | 0.10656 | -0.019 | 7.869
16.5 | 0.812 | 0.11337 | -0.019 | 7.163

## 76. Re 5M Mach 0.10 (2)
BIGFOIL.COM POLAR EXPORT
NACA64-113 a=0.5
NACA64-113 a=0.5 |  |  |  | Cl Max: | 1.6292 | at alpha= | 19 | deg
XFOIL ncrit=9 |  |  |  | L/D Max: | 105.06 | at alpha= | 9.5 | deg
Re: | 5000000 |  |  | Cd Min: | 0.06077 | at alpha= | -20 | deg
Mach: | 0.1 |  |  | Cl=0 at alpha= | -0.65673 | deg
|  |  |  | @ Cl=0.1, Cd= | 0.0040761
|  |  |  | @ Cl=0.4, Cd= | 0.0052267
|  |  |  | @ Cl=0.6, Cd= | 0.007222
alpha (deg) | Cl | Cd | Cm | Cl/Cd
-20 | -1.5216 | 0.06077 | -0.0338 | -25.0387
-19.5 | -1.5449 | 0.05141 | -0.0379 | -30.0506
-19 | -1.5619 | 0.04372 | -0.0402 | -35.7251
-18.5 | -1.5671 | 0.03801 | -0.0411 | -41.2286
-18 | -1.5647 | 0.03345 | -0.041 | -46.7773
-17.5 | -1.5557 | 0.0298 | -0.0401 | -52.2047
-17 | -1.5436 | 0.02671 | -0.0387 | -57.7911
-16.5 | -1.5273 | 0.02419 | -0.0367 | -63.1377
-16 | -1.5084 | 0.02209 | -0.0343 | -68.2843
-15.5 | -1.4884 | 0.02029 | -0.0313 | -73.3563
-15 | -1.465 | 0.01893 | -0.028 | -77.3904
-14.5 | -1.4459 | 0.01766 | -0.0233 | -81.8743
-14 | -1.4143 | 0.01675 | -0.0199 | -84.4358
-13.5 | -1.3741 | 0.01587 | -0.018 | -86.5848
-13 | -1.3345 | 0.01493 | -0.0159 | -89.3838
-12.5 | -1.2952 | 0.01393 | -0.0136 | -92.9792
-12 | -1.2496 | 0.01318 | -0.0122 | -94.8103
-11.5 | -1.2008 | 0.01257 | -0.0114 | -95.529
-11 | -1.1509 | 0.01198 | -0.0106 | -96.0684
-10.5 | -1.0998 | 0.01144 | -0.0101 | -96.1364
-10 | -1.0475 | 0.01097 | -0.0097 | -95.4877
-9.5 | -0.9955 | 0.01038 | -0.0093 | -95.9056
-9 | -0.9428 | 0.00982 | -0.0089 | -96.0081
-8.5 | -0.8886 | 0.00941 | -0.0088 | -94.4315
-8 | -0.8336 | 0.00905 | -0.0088 | -92.1105
-7.5 | -0.7782 | 0.00871 | -0.0089 | -89.3456
-7 | -0.7231 | 0.0083 | -0.0089 | -87.1205
-6.5 | -0.6669 | 0.00801 | -0.0091 | -83.2584
-6 | -0.6104 | 0.00773 | -0.0093 | -78.9651
-5.5 | -0.5537 | 0.00744 | -0.0096 | -74.422
-5 | -0.4965 | 0.00722 | -0.01 | -68.7673
-4.5 | -0.4393 | 0.00698 | -0.0103 | -62.937
-4 | -0.3819 | 0.00675 | -0.0107 | -56.5778
-3.5 | -0.3244 | 0.0065 | -0.0111 | -49.9077
-3 | -0.2675 | 0.00614 | -0.0115 | -43.5668
-2.5 | -0.2107 | 0.0057 | -0.0119 | -36.9649
-2 | -0.1547 | 0.00505 | -0.0123 | -30.6337
-1 | -0.0403 | 0.00423 | -0.0134 | -9.5272
-0.5 | 0.0184 | 0.00413 | -0.014 | 4.4552
0 | 0.0771 | 0.00408 | -0.0146 | 18.8971
0.5 | 0.1359 | 0.00407 | -0.0153 | 33.3907
1 | 0.1948 | 0.00409 | -0.0159 | 47.6284
1.5 | 0.2534 | 0.00416 | -0.0165 | 60.9135
2 | 0.3116 | 0.00433 | -0.0171 | 71.963
2.5 | 0.3679 | 0.00481 | -0.0175 | 76.4865
3 | 0.4226 | 0.00552 | -0.0177 | 76.558
3.5 | 0.4772 | 0.00619 | -0.0179 | 77.0921
4 | 0.5323 | 0.00672 | -0.0181 | 79.2113
4.5 | 0.5878 | 0.00715 | -0.0183 | 82.2098
5 | 0.6437 | 0.00748 | -0.0185 | 86.0561
5.5 | 0.6998 | 0.00777 | -0.0187 | 90.0644
6 | 0.7554 | 0.00808 | -0.0188 | 93.4901
6.5 | 0.8109 | 0.00836 | -0.0189 | 96.9976
7 | 0.8654 | 0.00873 | -0.0189 | 99.1294
7.5 | 0.92 | 0.00905 | -0.0189 | 101.6575
8 | 0.9737 | 0.00943 | -0.0187 | 103.2556
8.5 | 1.026 | 0.0099 | -0.0184 | 103.6364
9 | 1.0785 | 0.0103 | -0.018 | 104.7087
9.5 | 1.1294 | 0.01075 | -0.0174 | 105.0605
10 | 1.1776 | 0.01133 | -0.0163 | 103.9365
10.5 | 1.2229 | 0.0118 | -0.0147 | 103.6356
11 | 1.2725 | 0.01232 | -0.014 | 103.2873
11.5 | 1.3186 | 0.01299 | -0.0128 | 101.5089
12 | 1.3615 | 0.01377 | -0.0111 | 98.8744
12.5 | 1.398 | 0.01479 | -0.0085 | 94.5233
13 | 1.426 | 0.01562 | -0.0043 | 91.2932
13.5 | 1.4528 | 0.01658 | -0.0005 | 87.6236
14 | 1.4792 | 0.01779 | 0.0028 | 83.1478
14.5 | 1.5048 | 0.01923 | 0.0058 | 78.2527
15 | 1.5286 | 0.02093 | 0.0084 | 73.0339
15.5 | 1.5495 | 0.02298 | 0.0109 | 67.4282
16 | 1.5666 | 0.02547 | 0.0132 | 61.5077
16.5 | 1.5775 | 0.02862 | 0.0154 | 55.1188
17 | 1.5936 | 0.03154 | 0.0167 | 50.5263
17.5 | 1.6022 | 0.0353 | 0.0178 | 45.3881
18 | 1.6158 | 0.03881 | 0.0184 | 41.6336
18.5 | 1.6202 | 0.0435 | 0.0185 | 37.246
19 | 1.6292 | 0.04802 | 0.018 | 33.9275
19.5 | 1.6265 | 0.05416 | 0.0168 | 30.0314
20 | 1.6237 | 0.06073 | 0.0149 | 26.7364

## 77. Re 5M Mach 0.25 (1)
BIGFOIL.COM POLAR EXPORT
NACA64-113 a=0.5
NACA64-113 a=0.5 |  |  |  | Cl Max: | 1.066 | at alpha= | 10.5 | deg
JavaFoil+Calcfoil stall+Eppler ext transition |  |  |  | L/D Max: | 96.112 | at alpha= | 3.5 | deg
Re: | 5000000 |  |  | Cd Min: | 0.00499 | at alpha= | -1.5 | deg
Mach: | 0.25 |  |  | Cl=0 at alpha= | -0.64516 | deg
|  |  |  | @ Cl=0.1, Cd= | 0.00499
|  |  |  | @ Cl=0.4, Cd= | 0.0051362
|  |  |  | @ Cl=0.6, Cd= | 0.11989
alpha (deg) | Cl | Cd | Cm | Cl/Cd
-15.5 | -0.508 | 0.12242 | 0.002 | -4.151
-15 | -0.562 | 0.11164 | 0.002 | -5.034
-14.5 | -0.611 | 0.10605 | 0.002 | -5.766
-14 | -0.656 | 0.09902 | 0.001 | -6.627
-13.5 | -0.696 | 0.09199 | 0.001 | -7.564
-13 | -0.73 | 0.08512 | 0.001 | -8.574
-12.5 | -0.764 | 0.07406 | 0.001 | -10.317
-12 | -0.784 | 0.06949 | 0 | -11.288
-11.5 | -0.916 | 0.01926 | 0 | -47.537
-11 | -0.934 | 0.01565 | -0.001 | -59.674
-10.5 | -0.938 | 0.01369 | -0.001 | -68.491
-10 | -0.929 | 0.01273 | -0.002 | -72.978
-9.5 | -0.914 | 0.0119 | -0.002 | -76.792
-9 | -0.892 | 0.01079 | -0.003 | -82.703
-8.5 | -0.864 | 0.01069 | -0.004 | -80.823
-8 | -0.827 | 0.01007 | -0.004 | -82.11
-7.5 | -0.785 | 0.00962 | -0.005 | -81.63
-7 | -0.739 | 0.00919 | -0.005 | -80.433
-6.5 | -0.69 | 0.00889 | -0.006 | -77.664
-6 | -0.639 | 0.00853 | -0.006 | -74.906
-5.5 | -0.584 | 0.00828 | -0.007 | -70.592
-5 | -0.528 | 0.00805 | -0.008 | -65.632
-4.5 | -0.47 | 0.00781 | -0.008 | -60.215
-4 | -0.411 | 0.00759 | -0.009 | -54.153
-3.5 | -0.351 | 0.00737 | -0.009 | -47.571
-3 | -0.29 | 0.00719 | -0.01 | -40.324
-2.5 | -0.229 | 0.00504 | -0.011 | -45.414
-2 | -0.167 | 0.00501 | -0.011 | -33.455
-1.5 | -0.106 | 0.00499 | -0.012 | -21.183
-1 | -0.044 | 0.005 | -0.012 | -8.775
-0.5 | 0.018 | 0.00499 | -0.013 | 3.639
0 | 0.08 | 0.00499 | -0.014 | 16.06
0.5 | 0.142 | 0.00499 | -0.014 | 28.482
1 | 0.204 | 0.00503 | -0.015 | 40.62
1.5 | 0.266 | 0.00506 | -0.015 | 52.623
2 | 0.328 | 0.00509 | -0.016 | 64.349
2.5 | 0.389 | 0.00512 | -0.017 | 75.988
3 | 0.45 | 0.00521 | -0.017 | 86.304
3.5 | 0.51 | 0.00531 | -0.018 | 96.112
4 | 0.57 | 0.00616 | -0.018 | 92.602
4.5 | 0.63 | 0.00844 | -0.019 | 74.573
5 | 0.687 | 0.00881 | -0.02 | 77.984
5.5 | 0.742 | 0.00877 | -0.02 | 84.607
6 | 0.796 | 0.00904 | -0.021 | 88.083
6.5 | 0.847 | 0.00907 | -0.021 | 93.336
7 | 0.894 | 0.01009 | -0.022 | 88.625
7.5 | 0.938 | 0.01051 | -0.022 | 89.203
8 | 0.977 | 0.01112 | -0.023 | 87.843
8.5 | 1.012 | 0.0117 | -0.024 | 86.492
9 | 1.038 | 0.01231 | -0.024 | 84.296
9.5 | 1.055 | 0.01314 | -0.024 | 80.269
10 | 1.065 | 0.01402 | -0.025 | 75.975
10.5 | 1.066 | 0.01509 | -0.025 | 70.635
11 | 1.059 | 0.0162 | -0.026 | 65.373
11.5 | 1.041 | 0.01772 | -0.026 | 58.759
12 | 1.008 | 0.02083 | -0.026 | 48.403
12.5 | 0.954 | 0.02791 | -0.026 | 34.19
13 | 0.806 | 0.08267 | -0.017 | 9.744
13.5 | 0.765 | 0.08888 | -0.017 | 8.606
14 | 0.718 | 0.09697 | -0.016 | 7.405
14.5 | 0.666 | 0.1061 | -0.015 | 6.274
15 | 0.61 | 0.11522 | -0.015 | 5.295
15.5 | 0.551 | 0.11989 | -0.015 | 4.599

## 78. Re 5M Mach 0.25 (2)
BIGFOIL.COM POLAR EXPORT
NACA64-113 a=0.5
NACA64-113 a=0.5 |  |  |  | Cl Max: | 1.5004 | at alpha= | 16 | deg
XFOIL ncrit=9 |  |  |  | L/D Max: | 102.382 | at alpha= | 8.5 | deg
Re: | 5000000 |  |  | Cd Min: | 0.22966 | at alpha= | -20 | deg
Mach: | 0.25 |  |  | Cl=0 at alpha= | -0.65733 | deg
|  |  |  | @ Cl=0.1, Cd= | 0.0041034
|  |  |  | @ Cl=0.4, Cd= | 0.0051691
|  |  |  | @ Cl=0.6, Cd= | 0.0072784
alpha (deg) | Cl | Cd | Cm | Cl/Cd
-20 | -0.8169 | 0.22966 | 0.0656 | -3.557
-19.5 | -0.7977 | 0.22395 | 0.0613 | -3.562
-19 | -0.7839 | 0.21571 | 0.0562 | -3.634
-18.5 | -1.094 | 0.12593 | 0.0023 | -8.6874
-18 | -1.2387 | 0.08942 | -0.0229 | -13.8526
-17.5 | -1.3101 | 0.06922 | -0.0367 | -18.9266
-17 | -1.3421 | 0.05734 | -0.0436 | -23.406
-16.5 | -1.3719 | 0.0472 | -0.0482 | -29.0657
-16 | -1.3839 | 0.04007 | -0.05 | -34.5371
-15.5 | -1.3869 | 0.03444 | -0.0502 | -40.27
-15 | -1.383 | 0.02994 | -0.0491 | -46.1924
-14.5 | -1.385 | 0.02551 | -0.0465 | -54.2924
-14 | -1.3709 | 0.02267 | -0.0433 | -60.472
-13.5 | -1.354 | 0.0204 | -0.0391 | -66.3725
-13 | -1.3379 | 0.01852 | -0.0337 | -72.2408
-12.5 | -1.3125 | 0.01744 | -0.0281 | -75.258
-12 | -1.2783 | 0.01599 | -0.0241 | -79.9437
-11.5 | -1.2398 | 0.01443 | -0.0207 | -85.9182
-11 | -1.1915 | 0.01346 | -0.0185 | -88.5215
-10.5 | -1.1403 | 0.01264 | -0.0168 | -90.2136
-10 | -1.087 | 0.01192 | -0.0154 | -91.1913
-9.5 | -1.0324 | 0.01127 | -0.0142 | -91.606
-9 | -0.9771 | 0.01066 | -0.0132 | -91.6604
-8.5 | -0.9223 | 0.00993 | -0.0122 | -92.8802
-8 | -0.8652 | 0.00946 | -0.0117 | -91.4588
-7.5 | -0.8072 | 0.00904 | -0.0113 | -89.292
-7 | -0.7492 | 0.00863 | -0.011 | -86.8134
-6.5 | -0.691 | 0.00822 | -0.0108 | -84.0633
-6 | -0.632 | 0.00793 | -0.0108 | -79.6974
-5.5 | -0.5731 | 0.00761 | -0.0108 | -75.3088
-5 | -0.5136 | 0.00735 | -0.0109 | -69.8776
-4.5 | -0.4542 | 0.00708 | -0.0111 | -64.1525
-4 | -0.3945 | 0.00686 | -0.0114 | -57.5073
-3.5 | -0.3349 | 0.00661 | -0.0118 | -50.6657
-3 | -0.2759 | 0.00624 | -0.0121 | -44.2147
-2.5 | -0.2172 | 0.00582 | -0.0124 | -37.3196
-1.5 | -0.1017 | 0.00447 | -0.0132 | -22.7517
-1 | -0.0416 | 0.00427 | -0.0138 | -9.7424
-0.5 | 0.0191 | 0.00416 | -0.0145 | 4.5913
0 | 0.0798 | 0.00411 | -0.0151 | 19.4161
0.5 | 0.1406 | 0.00409 | -0.0157 | 34.3765
1 | 0.2015 | 0.00411 | -0.0164 | 49.0268
1.5 | 0.262 | 0.0042 | -0.017 | 62.381
2 | 0.3222 | 0.00437 | -0.0175 | 73.73
2.5 | 0.3801 | 0.0049 | -0.0179 | 77.5714
3 | 0.4363 | 0.00566 | -0.0181 | 77.0848
3.5 | 0.4925 | 0.00636 | -0.0181 | 77.4371
4 | 0.5494 | 0.0069 | -0.0182 | 79.6232
4.5 | 0.6069 | 0.00733 | -0.0182 | 82.7967
5 | 0.6649 | 0.00766 | -0.0183 | 86.8016
5.5 | 0.7232 | 0.00795 | -0.0183 | 90.9686
6 | 0.781 | 0.00828 | -0.0182 | 94.3237
6.5 | 0.8384 | 0.00862 | -0.018 | 97.2622
7 | 0.8953 | 0.00901 | -0.0177 | 99.3674
7.5 | 0.9518 | 0.00941 | -0.0172 | 101.1477
8 | 1.0066 | 0.00993 | -0.0164 | 101.3696
8.5 | 1.0617 | 0.01037 | -0.0156 | 102.3819
9 | 1.115 | 0.01091 | -0.0145 | 102.1998
9.5 | 1.1648 | 0.01164 | -0.0128 | 100.0687
10 | 1.2151 | 0.01219 | -0.011 | 99.6801
10.5 | 1.2566 | 0.01275 | -0.0075 | 98.5569
11 | 1.3071 | 0.01361 | -0.0061 | 96.0397
11.5 | 1.3408 | 0.01477 | -0.0018 | 90.7786
12 | 1.3644 | 0.01595 | 0.0038 | 85.5423
12.5 | 1.3941 | 0.01719 | 0.0078 | 81.0995
13 | 1.4187 | 0.01895 | 0.0119 | 74.8654
13.5 | 1.4459 | 0.02078 | 0.0151 | 69.5813
14 | 1.4678 | 0.02312 | 0.0183 | 63.4862
14.5 | 1.4809 | 0.02632 | 0.0214 | 56.2652
15 | 1.4911 | 0.03 | 0.0239 | 49.7033
15.5 | 1.4972 | 0.03429 | 0.0257 | 43.6629
16 | 1.5004 | 0.03917 | 0.0267 | 38.3048
16.5 | 1.4988 | 0.04497 | 0.0268 | 33.3289
17 | 1.4922 | 0.05185 | 0.0258 | 28.7792
17.5 | 1.4731 | 0.06078 | 0.023 | 24.2366
18 | 1.455 | 0.07045 | 0.019 | 20.6529
18.5 | 1.4186 | 0.08361 | 0.012 | 16.9669
19 | 1.3899 | 0.09691 | 0.0041 | 14.3422
19.5 | 1.3222 | 0.11814 | -0.01 | 11.1918
20 | 1.2359 | 0.14447 | -0.028 | 8.5547

## 79. Re 5M Mach 0.50 (1)
BIGFOIL.COM POLAR EXPORT
NACA64-113 a=0.5
NACA64-113 a=0.5 |  |  |  | Cl Max: | 1.116 | at alpha= | 20 | deg
JavaFoil+Calcfoil stall+Eppler ext transition |  |  |  | L/D Max: | 92.348 | at alpha= | 3.5 | deg
Re: | 5000000 |  |  | Cd Min: | 0.00509 | at alpha= | 0 | deg
Mach: | 0.5 |  |  | Cl=0 at alpha= | -0.64493 | deg
|  |  |  | @ Cl=0.1, Cd= | 0.0050973
|  |  |  | @ Cl=0.4, Cd= | 0.005265
|  |  |  | @ Cl=0.6, Cd= | 0.0073761
alpha (deg) | Cl | Cd | Cm | Cl/Cd
-20 | -1.064 | 0.15926 | 0.006 | -6.678
-19.5 | -1.034 | 0.15544 | 0.005 | -6.651
-19 | -1.004 | 0.14811 | 0.005 | -6.781
-18.5 | -0.978 | 0.1446 | 0.005 | -6.76
-18 | -0.951 | 0.14155 | 0.004 | -6.718
-17.5 | -0.927 | 0.13752 | 0.004 | -6.74
-17 | -0.897 | 0.13179 | 0.004 | -6.808
-16.5 | -0.869 | 0.12817 | 0.003 | -6.778
-16 | -0.842 | 0.12425 | 0.003 | -6.774
-15.5 | -0.815 | 0.12007 | 0.002 | -6.787
-15 | -0.789 | 0.11194 | 0.002 | -7.048
-14.5 | -0.76 | 0.10947 | 0.002 | -6.939
-14 | -0.733 | 0.10307 | 0.001 | -7.108
-13.5 | -0.706 | 0.10288 | 0.001 | -6.86
-13 | -0.679 | 0.09849 | 0.001 | -6.892
-12.5 | -0.651 | 0.09154 | 0.001 | -7.11
-12 | -0.624 | 0.08243 | 0 | -7.569
-11.5 | -0.597 | 0.07688 | 0 | -7.767
-11 | -0.572 | 0.0688 | 0 | -8.317
-10.5 | -0.542 | 0.07311 | -0.001 | -7.413
-10 | -0.514 | 0.0711 | -0.001 | -7.23
-9.5 | -0.487 | 0.06221 | -0.001 | -7.832
-9 | -0.463 | 0.05521 | -0.002 | -8.393
-8.5 | -0.522 | 0.01397 | -0.004 | -37.379
-8 | -0.405 | 0.05401 | -0.002 | -7.493
-7.5 | -0.519 | 0.04861 | -0.003 | -10.67
-7 | -0.718 | 0.01143 | -0.006 | -62.818
-6.5 | -0.717 | 0.01059 | -0.007 | -67.631
-6 | -0.683 | 0.00985 | -0.007 | -69.34
-5.5 | -0.636 | 0.0093 | -0.008 | -68.367
-5 | -0.581 | 0.00888 | -0.008 | -65.45
-4.5 | -0.521 | 0.00847 | -0.009 | -61.513
-4 | -0.456 | 0.00813 | -0.01 | -56.12
-3.5 | -0.391 | 0.00787 | -0.01 | -49.625
-3 | -0.323 | 0.00761 | -0.011 | -42.489
-2.5 | -0.256 | 0.0052 | -0.012 | -49.107
-2 | -0.187 | 0.00512 | -0.013 | -36.541
-1.5 | -0.118 | 0.00511 | -0.013 | -23.13
-1 | -0.049 | 0.00511 | -0.014 | -9.602
-0.5 | 0.02 | 0.00511 | -0.015 | 3.969
0 | 0.09 | 0.00509 | -0.015 | 17.628
0.5 | 0.159 | 0.00514 | -0.016 | 30.966
1 | 0.228 | 0.00517 | -0.017 | 44.152
1.5 | 0.298 | 0.0052 | -0.017 | 57.286
2 | 0.366 | 0.00523 | -0.018 | 69.985
2.5 | 0.434 | 0.0053 | -0.019 | 81.974
3 | 0.502 | 0.00546 | -0.019 | 92.035
3.5 | 0.569 | 0.00616 | -0.02 | 92.348
4 | 0.634 | 0.00871 | -0.021 | 72.781
4.5 | 0.697 | 0.00887 | -0.021 | 78.607
5 | 0.755 | 0.00982 | -0.022 | 76.865
5.5 | 0.808 | 0.0103 | -0.022 | 78.5
6 | 0.855 | 0.01088 | -0.023 | 78.543
6.5 | 0.89 | 0.0117 | -0.024 | 76.034
7 | 0.908 | 0.01261 | -0.024 | 71.98
7.5 | 0.892 | 0.01398 | -0.025 | 63.83
8 | 0.734 | 0.01765 | -0.024 | 41.576
8.5 | 0.501 | 0.05656 | -0.013 | 8.853
9 | 0.527 | 0.06206 | -0.013 | 8.493
9.5 | 0.655 | 0.01969 | -0.026 | 33.263
10 | 0.583 | 0.06602 | -0.015 | 8.827
10.5 | 0.608 | 0.07373 | -0.014 | 8.243
11 | 0.727 | 0.02818 | -0.027 | 25.791
11.5 | 0.663 | 0.07551 | -0.016 | 8.784
12 | 0.689 | 0.08266 | -0.016 | 8.341
12.5 | 0.716 | 0.08982 | -0.016 | 7.969
13 | 0.743 | 0.0992 | -0.017 | 7.49
13.5 | 0.769 | 0.10129 | -0.017 | 7.595
14 | 0.796 | 0.10661 | -0.017 | 7.463
14.5 | 0.823 | 0.11189 | -0.018 | 7.355
15 | 0.852 | 0.11494 | -0.02 | 7.416
15.5 | 0.876 | 0.1168 | -0.019 | 7.503
16 | 0.903 | 0.12335 | -0.02 | 7.319
16.5 | 0.931 | 0.12656 | -0.021 | 7.354
17 | 0.961 | 0.13191 | -0.022 | 7.287
17.5 | 0.984 | 0.13519 | -0.022 | 7.275
18 | 1.01 | 0.14012 | -0.022 | 7.206
18.5 | 1.036 | 0.14522 | -0.023 | 7.136
19 | 1.068 | 0.14744 | -0.024 | 7.244
19.5 | 1.098 | 0.15305 | -0.025 | 7.171
20 | 1.116 | 0.16011 | -0.024 | 6.971

## 80. Re 5M Mach 0.50 (2)
BIGFOIL.COM POLAR EXPORT
NACA64-113 a=0.5
NACA64-113 a=0.5 |  |  |  | Cl Max: | 1.0896 | at alpha= | 8.5 | deg
XFOIL ncrit=9 |  |  |  | L/D Max: | 94.5292 | at alpha= | 6.5 | deg
Re: | 5000000 |  |  | Cd Min: | 0.26627 | at alpha= | -20 | deg
Mach: | 0.5 |  |  | Cl=0 at alpha= | -0.6602 | deg
|  |  |  | @ Cl=0.1, Cd= | 0.0042388
|  |  |  | @ Cl=0.4, Cd= | 0.0050464
|  |  |  | @ Cl=0.6, Cd= | 0.0074558
alpha (deg) | Cl | Cd | Cm | Cl/Cd
-20 | -0.8679 | 0.26627 | 0.085 | -3.2595
-19.5 | -0.8452 | 0.25874 | 0.0797 | -3.2666
-19 | -0.8242 | 0.24979 | 0.0741 | -3.2996
-18.5 | -0.804 | 0.24042 | 0.0685 | -3.3441
-18 | -0.7869 | 0.22944 | 0.0625 | -3.4297
-17.5 | -0.7664 | 0.22077 | 0.0571 | -3.4715
-17 | -0.7443 | 0.21292 | 0.052 | -3.4957
-16.5 | -0.726 | 0.20349 | 0.0465 | -3.5677
-16 | -0.712 | 0.19265 | 0.0405 | -3.6958
-15.5 | -0.6953 | 0.18319 | 0.0349 | -3.7955
-15 | -0.6763 | 0.17469 | 0.0297 | -3.8714
-14.5 | -0.6642 | 0.16423 | 0.0238 | -4.0443
-12.5 | -0.6534 | 0.11771 | -0.0037 | -5.5509
-12 | -0.6682 | 0.10438 | -0.0119 | -6.4016
-11.5 | -0.6901 | 0.09021 | -0.0211 | -7.6499
-11 | -0.7136 | 0.07484 | -0.0315 | -9.535
-10.5 | -0.7418 | 0.05987 | -0.0428 | -12.3902
-10 | -0.7776 | 0.04791 | -0.051 | -16.2304
-9.5 | -0.814 | 0.03831 | -0.0549 | -21.2477
-9 | -0.8523 | 0.0304 | -0.0542 | -28.0362
-8.5 | -0.8913 | 0.02395 | -0.0481 | -37.215
-8 | -0.9129 | 0.01859 | -0.0385 | -49.107
-7.5 | -0.8928 | 0.01418 | -0.0317 | -62.9619
-7 | -0.8516 | 0.01144 | -0.0259 | -74.4406
-6.5 | -0.7931 | 0.01002 | -0.0221 | -79.1517
-6 | -0.728 | 0.00908 | -0.0195 | -80.1762
-5.5 | -0.6593 | 0.00851 | -0.0178 | -77.4736
-5 | -0.5897 | 0.00808 | -0.0166 | -72.9827
-4.5 | -0.5206 | 0.00764 | -0.0158 | -68.1414
-4 | -0.4511 | 0.00732 | -0.0153 | -61.6257
-3.5 | -0.3817 | 0.00705 | -0.0151 | -54.1418
-3 | -0.3128 | 0.00674 | -0.015 | -46.4095
-2.5 | -0.2455 | 0.00628 | -0.015 | -39.0924
-2 | -0.18 | 0.00558 | -0.0151 | -32.2581
-1 | -0.0473 | 0.0044 | -0.0158 | -10.75
-0.5 | 0.0223 | 0.00429 | -0.0165 | 5.1981
0 | 0.0919 | 0.00424 | -0.0172 | 21.6745
0.5 | 0.1618 | 0.00423 | -0.0179 | 38.2506
1 | 0.2317 | 0.00426 | -0.0186 | 54.3897
1.5 | 0.3014 | 0.00436 | -0.0192 | 69.1284
2.5 | 0.435 | 0.00529 | -0.0197 | 82.2306
3 | 0.4964 | 0.00631 | -0.0192 | 78.6688
3.5 | 0.5596 | 0.00708 | -0.0186 | 79.0395
4 | 0.6241 | 0.00768 | -0.0179 | 81.263
4.5 | 0.691 | 0.00808 | -0.0171 | 85.5198
5 | 0.758 | 0.00848 | -0.0162 | 89.3868
5.5 | 0.8248 | 0.00891 | -0.0148 | 92.5701
6 | 0.8896 | 0.00949 | -0.0128 | 93.7408
6.5 | 0.9538 | 0.01009 | -0.0104 | 94.5292
7 | 1.0116 | 0.01101 | -0.0067 | 91.8801
7.5 | 1.0628 | 0.01212 | -0.0017 | 87.6898
8 | 1.0834 | 0.01378 | 0.0075 | 78.6212
8.5 | 1.0896 | 0.01647 | 0.0165 | 66.1566
9 | 1.089 | 0.02039 | 0.0242 | 53.4085
9.5 | 1.0699 | 0.02655 | 0.0298 | 40.2976
10 | 1.0381 | 0.03439 | 0.0328 | 30.1861
10.5 | 1.0071 | 0.04306 | 0.0325 | 23.3883
11 | 0.9732 | 0.05326 | 0.0291 | 18.2726
11.5 | 0.9425 | 0.06483 | 0.0229 | 14.538
12 | 0.9134 | 0.07826 | 0.0139 | 11.6714
12.5 | 0.8905 | 0.09312 | 0.0035 | 9.5629
13 | 0.8663 | 0.10906 | -0.0064 | 7.9433
13.5 | 0.852 | 0.12304 | -0.0153 | 6.9246

## 81. Re 6M Mach 0.00 (1)
BIGFOIL.COM POLAR EXPORT
NACA64-113 a=0.5
NACA64-113 a=0.5 |  |  |  | Cl Max: | 1.133 | at alpha= | 12 | deg
JavaFoil+Calcfoil stall+Eppler ext transition |  |  |  | L/D Max: | 101.977 | at alpha= | 7.5 | deg
Re: | 6000000 |  |  | Cd Min: | 0.00485 | at alpha= | -0.5 | deg
Mach: | 0 |  |  | Cl=0 at alpha= | -0.65 | deg
|  |  |  | @ Cl=0.1, Cd= | 0.00487
|  |  |  | @ Cl=0.4, Cd= | 0.0050351
|  |  |  | @ Cl=0.6, Cd= | 0.0077189
alpha (deg) | Cl | Cd | Cm | Cl/Cd
-17 | -0.772 | 0.12013 | 0.003 | -6.426
-16.5 | -0.794 | 0.10997 | 0.003 | -7.224
-16 | -0.816 | 0.10116 | 0.003 | -8.068
-15.5 | -0.832 | 0.0961 | 0.003 | -8.662
-15 | -0.857 | 0.08285 | 0.002 | -10.349
-14.5 | -0.889 | 0.06606 | 0.002 | -13.46
-14 | -0.984 | 0.02632 | 0.002 | -37.376
-13.5 | -1.006 | 0.0211 | 0.002 | -47.699
-13 | -1.021 | 0.01794 | 0.001 | -56.904
-12.5 | -1.027 | 0.01603 | 0.001 | -64.056
-12 | -1.028 | 0.01453 | 0 | -70.773
-11.5 | -1.02 | 0.01333 | 0 | -76.478
-11 | -1.005 | 0.01252 | -0.001 | -80.282
-10.5 | -0.985 | 0.01181 | -0.001 | -83.406
-10 | -0.962 | 0.01075 | -0.002 | -89.541
-9.5 | -0.934 | 0.01063 | -0.002 | -87.822
-9 | -0.898 | 0.01017 | -0.003 | -88.281
-8.5 | -0.859 | 0.00971 | -0.003 | -88.524
-8 | -0.817 | 0.00926 | -0.004 | -88.256
-7.5 | -0.772 | 0.00895 | -0.005 | -86.243
-7 | -0.724 | 0.00859 | -0.005 | -84.272
-6.5 | -0.674 | 0.00833 | -0.006 | -80.906
-6 | -0.622 | 0.00808 | -0.006 | -77.007
-5.5 | -0.568 | 0.00787 | -0.007 | -72.204
-5 | -0.513 | 0.00764 | -0.007 | -67.172
-4.5 | -0.456 | 0.00746 | -0.008 | -61.134
-4 | -0.398 | 0.00725 | -0.009 | -54.931
-3.5 | -0.34 | 0.00708 | -0.009 | -48.03
-3 | -0.281 | 0.00555 | -0.01 | -50.683
-2.5 | -0.222 | 0.00495 | -0.01 | -44.818
-2 | -0.162 | 0.0049 | -0.011 | -33.114
-1.5 | -0.102 | 0.00486 | -0.011 | -21.083
-1 | -0.042 | 0.00486 | -0.012 | -8.734
-0.5 | 0.018 | 0.00485 | -0.013 | 3.621
0 | 0.078 | 0.00487 | -0.013 | 15.94
0.5 | 0.138 | 0.00487 | -0.014 | 28.281
1 | 0.198 | 0.0049 | -0.014 | 40.381
1.5 | 0.258 | 0.00493 | -0.015 | 52.324
2 | 0.317 | 0.00493 | -0.016 | 64.354
2.5 | 0.377 | 0.005 | -0.016 | 75.262
3 | 0.436 | 0.00509 | -0.017 | 85.652
3.5 | 0.495 | 0.00568 | -0.017 | 87.097
4 | 0.553 | 0.00621 | -0.018 | 88.982
4.5 | 0.61 | 0.00804 | -0.018 | 75.926
5 | 0.667 | 0.00833 | -0.019 | 80.054
5.5 | 0.722 | 0.00862 | -0.02 | 83.741
6 | 0.775 | 0.00851 | -0.02 | 91.103
6.5 | 0.826 | 0.00884 | -0.021 | 93.474
7 | 0.876 | 0.00918 | -0.021 | 95.432
7.5 | 0.922 | 0.00905 | -0.022 | 101.977
8 | 0.966 | 0.0102 | -0.022 | 94.691
8.5 | 1.006 | 0.01065 | -0.023 | 94.464
9 | 1.039 | 0.01113 | -0.023 | 93.381
9.5 | 1.068 | 0.01163 | -0.024 | 91.887
10 | 1.092 | 0.01225 | -0.024 | 89.129
10.5 | 1.11 | 0.013 | -0.025 | 85.422
11 | 1.124 | 0.01371 | -0.025 | 82.022
11.5 | 1.132 | 0.01461 | -0.026 | 77.503
12 | 1.133 | 0.01598 | -0.026 | 70.925
12.5 | 1.131 | 0.01722 | -0.026 | 65.661
13 | 1.123 | 0.01871 | -0.027 | 60.028
13.5 | 1.111 | 0.02039 | -0.027 | 54.467
14 | 1.093 | 0.02262 | -0.027 | 48.323
14.5 | 1.069 | 0.02612 | -0.028 | 40.938
15 | 1.033 | 0.03315 | -0.027 | 31.157
15.5 | 0.975 | 0.05126 | -0.026 | 19.012
16 | 0.896 | 0.08921 | -0.022 | 10.045
16.5 | 0.86 | 0.10612 | -0.02 | 8.103
17 | 0.829 | 0.12034 | -0.019 | 6.888

## 82. Re 6M Mach 0.00 (2)
BIGFOIL.COM POLAR EXPORT
NACA64-113 a=0.5
NACA64-113 a=0.5 |  |  |  | Cl Max: | 1.6858 | at alpha= | 20 | deg
XFOIL ncrit=9 |  |  |  | L/D Max: | 109.534 | at alpha= | 9.5 | deg
Re: | 6000000 |  |  | Cd Min: | 0.05001 | at alpha= | 20 | deg
Mach: | 0 |  |  | Cl=0 at alpha= | -0.65695 | deg
|  |  |  | @ Cl=0.1, Cd= | 0.003976
|  |  |  | @ Cl=0.4, Cd= | 0.0053651
|  |  |  | @ Cl=0.6, Cd= | 0.0070405
alpha (deg) | Cl | Cd | Cm | Cl/Cd
-20 | -1.6131 | 0.04613 | -0.0374 | -34.9686
-19.5 | -1.6129 | 0.04086 | -0.0385 | -39.4738
-19 | -1.6204 | 0.03528 | -0.0389 | -45.9297
-18.5 | -1.6171 | 0.03113 | -0.0383 | -51.9467
-18 | -1.6086 | 0.02773 | -0.0372 | -58.0094
-17.5 | -1.5971 | 0.02485 | -0.0354 | -64.2696
-17 | -1.5813 | 0.02253 | -0.0332 | -70.1864
-16.5 | -1.5621 | 0.02068 | -0.0306 | -75.5368
-16 | -1.5413 | 0.01913 | -0.0276 | -80.5698
-15.5 | -1.5205 | 0.01786 | -0.0238 | -85.1344
-15 | -1.4991 | 0.01689 | -0.0192 | -88.7567
-14.5 | -1.4644 | 0.01595 | -0.0167 | -91.8119
-14 | -1.4236 | 0.01515 | -0.0151 | -93.967
-13.5 | -1.3803 | 0.01451 | -0.0138 | -95.1275
-13 | -1.3377 | 0.01394 | -0.0121 | -95.9613
-12.5 | -1.2942 | 0.01309 | -0.0107 | -98.8694
-12 | -1.2478 | 0.01235 | -0.0097 | -101.0364
-11.5 | -1.1989 | 0.01176 | -0.0091 | -101.9473
-11 | -1.1485 | 0.01124 | -0.0086 | -102.1797
-10.5 | -1.0971 | 0.01076 | -0.0083 | -101.961
-10 | -1.0447 | 0.01032 | -0.0082 | -101.2306
-9.5 | -0.9917 | 0.00992 | -0.0081 | -99.9698
-9 | -0.9392 | 0.00938 | -0.0079 | -100.1279
-8.5 | -0.8853 | 0.00898 | -0.0079 | -98.5857
-8 | -0.8305 | 0.00864 | -0.008 | -96.1227
-7.5 | -0.7752 | 0.00835 | -0.0082 | -92.8383
-7 | -0.7201 | 0.00799 | -0.0083 | -90.1252
-6.5 | -0.6643 | 0.0077 | -0.0086 | -86.2727
-6 | -0.6078 | 0.00747 | -0.0089 | -81.3655
-5.5 | -0.5515 | 0.00718 | -0.0092 | -76.8106
-5 | -0.4946 | 0.00699 | -0.0096 | -70.7582
-4.5 | -0.4377 | 0.00675 | -0.01 | -64.8444
-4 | -0.3805 | 0.00654 | -0.0105 | -58.1804
-3.5 | -0.3232 | 0.00633 | -0.0109 | -51.0585
-3 | -0.2663 | 0.006 | -0.0113 | -44.3833
-2.5 | -0.2096 | 0.00562 | -0.0118 | -37.2954
-2 | -0.1534 | 0.00509 | -0.0122 | -30.1375
-1.5 | -0.097 | 0.00454 | -0.0128 | -21.3656
-1 | -0.04 | 0.00416 | -0.0133 | -9.6154
-0.5 | 0.0183 | 0.00403 | -0.0139 | 4.5409
0 | 0.0767 | 0.00398 | -0.0146 | 19.2714
0.5 | 0.1353 | 0.00397 | -0.0152 | 34.0806
1 | 0.1937 | 0.00401 | -0.0158 | 48.3042
1.5 | 0.252 | 0.00406 | -0.0164 | 62.069
2 | 0.3094 | 0.00432 | -0.017 | 71.6204
3 | 0.4195 | 0.00559 | -0.0176 | 75.0447
3.5 | 0.4746 | 0.00614 | -0.0179 | 77.2964
4 | 0.5299 | 0.00659 | -0.0182 | 80.4097
4.5 | 0.5854 | 0.00697 | -0.0184 | 83.9885
5.5 | 0.6973 | 0.00751 | -0.019 | 92.8495
6 | 0.7527 | 0.00781 | -0.0192 | 96.3764
6.5 | 0.8081 | 0.00807 | -0.0194 | 100.1363
7 | 0.8626 | 0.00841 | -0.0195 | 102.5684
7.5 | 0.9171 | 0.00869 | -0.0196 | 105.5351
8 | 0.9705 | 0.00908 | -0.0195 | 106.8833
8.5 | 1.0235 | 0.00946 | -0.0194 | 108.1924
9 | 1.076 | 0.00984 | -0.0192 | 109.3496
9.5 | 1.1271 | 0.01029 | -0.0188 | 109.5335
10 | 1.1764 | 0.01082 | -0.0182 | 108.7246
10.5 | 1.2254 | 0.01124 | -0.0174 | 109.0214
11 | 1.2688 | 0.01164 | -0.0155 | 109.0034
11.5 | 1.3188 | 0.01223 | -0.0153 | 107.8332
12 | 1.363 | 0.01297 | -0.014 | 105.0887
12.5 | 1.4044 | 0.01376 | -0.0123 | 102.064
13 | 1.4447 | 0.01448 | -0.0105 | 99.7721
13.5 | 1.4747 | 0.01524 | -0.0068 | 96.7651
14 | 1.4989 | 0.01618 | -0.0026 | 92.6391
14.5 | 1.5234 | 0.01738 | 0.0008 | 87.6525
15 | 1.5478 | 0.01878 | 0.0038 | 82.4175
15.5 | 1.5693 | 0.0205 | 0.0066 | 76.5512
16 | 1.5874 | 0.02263 | 0.0092 | 70.1458
16.5 | 1.6061 | 0.02489 | 0.0113 | 64.5279
17 | 1.6245 | 0.02729 | 0.013 | 59.5273
17.5 | 1.639 | 0.03018 | 0.0145 | 54.3075
18 | 1.6554 | 0.03305 | 0.0155 | 50.0877
18.5 | 1.6653 | 0.03665 | 0.0163 | 45.4379
19 | 1.6771 | 0.04035 | 0.0166 | 41.5638
19.5 | 1.6817 | 0.045 | 0.0164 | 37.3711
20 | 1.6858 | 0.05001 | 0.0157 | 33.7093

## 83. Re 6M Mach 0.10 (1)
BIGFOIL.COM POLAR EXPORT
NACA64-113 a=0.5
NACA64-113 a=0.5 |  |  |  | Cl Max: | 1.123 | at alpha= | 11.5 | deg
JavaFoil+Calcfoil stall+Eppler ext transition |  |  |  | L/D Max: | 101.757 | at alpha= | 7.5 | deg
Re: | 6000000 |  |  | Cd Min: | 0.00486 | at alpha= | -1 | deg
Mach: | 0.1 |  |  | Cl=0 at alpha= | -0.64754 | deg
|  |  |  | @ Cl=0.1, Cd= | 0.0048673
|  |  |  | @ Cl=0.4, Cd= | 0.0050427
|  |  |  | @ Cl=0.6, Cd= | 0.0076363
alpha (deg) | Cl | Cd | Cm | Cl/Cd
-17 | -0.728 | 0.12406 | 0.003 | -5.866
-16.5 | -0.751 | 0.11646 | 0.003 | -6.453
-16 | -0.774 | 0.10924 | 0.003 | -7.09
-15.5 | -0.795 | 0.10225 | 0.002 | -7.78
-15 | -0.824 | 0.08754 | 0.002 | -9.414
-14.5 | -0.84 | 0.08276 | 0.002 | -10.151
-14 | -0.934 | 0.03569 | 0.002 | -26.174
-13.5 | -0.978 | 0.0235 | 0.002 | -41.61
-13 | -1 | 0.01904 | 0.001 | -52.524
-12.5 | -1.011 | 0.01674 | 0.001 | -60.375
-12 | -1.015 | 0.01513 | 0 | -67.094
-11.5 | -1.011 | 0.01363 | 0 | -74.183
-11 | -0.998 | 0.01273 | -0.001 | -78.41
-10.5 | -0.981 | 0.01197 | -0.001 | -81.909
-10 | -0.959 | 0.01041 | -0.002 | -92.089
-9.5 | -0.933 | 0.01081 | -0.002 | -86.374
-9 | -0.899 | 0.01029 | -0.003 | -87.371
-8.5 | -0.861 | 0.0098 | -0.003 | -87.77
-8 | -0.819 | 0.00935 | -0.004 | -87.527
-7.5 | -0.774 | 0.00897 | -0.005 | -86.26
-7 | -0.727 | 0.00868 | -0.005 | -83.742
-6.5 | -0.677 | 0.00839 | -0.006 | -80.623
-6 | -0.625 | 0.00813 | -0.006 | -76.793
-5.5 | -0.571 | 0.00787 | -0.007 | -72.483
-5 | -0.515 | 0.00768 | -0.007 | -67.078
-4.5 | -0.458 | 0.00747 | -0.008 | -61.395
-4 | -0.4 | 0.00726 | -0.009 | -55.15
-3.5 | -0.342 | 0.00708 | -0.009 | -48.241
-3 | -0.282 | 0.00696 | -0.01 | -40.556
-2.5 | -0.223 | 0.00495 | -0.01 | -45.056
-2 | -0.163 | 0.00489 | -0.011 | -33.333
-1.5 | -0.103 | 0.00487 | -0.011 | -21.117
-1 | -0.043 | 0.00486 | -0.012 | -8.792
-0.5 | 0.018 | 0.00487 | -0.013 | 3.627
0 | 0.078 | 0.00486 | -0.013 | 16.048
0.5 | 0.138 | 0.00488 | -0.014 | 28.339
1 | 0.199 | 0.00489 | -0.014 | 40.665
1.5 | 0.259 | 0.00495 | -0.015 | 52.388
2 | 0.319 | 0.00495 | -0.016 | 64.456
2.5 | 0.379 | 0.005 | -0.016 | 75.761
3 | 0.438 | 0.00512 | -0.017 | 85.529
3.5 | 0.497 | 0.00572 | -0.017 | 86.933
4 | 0.556 | 0.00627 | -0.018 | 88.63
4.5 | 0.613 | 0.00804 | -0.019 | 76.312
5 | 0.67 | 0.00837 | -0.019 | 79.993
5.5 | 0.725 | 0.00863 | -0.02 | 83.975
6 | 0.778 | 0.00859 | -0.02 | 90.536
6.5 | 0.83 | 0.00885 | -0.021 | 93.721
7 | 0.879 | 0.0092 | -0.021 | 95.567
7.5 | 0.925 | 0.00909 | -0.022 | 101.757
8 | 0.968 | 0.01027 | -0.022 | 94.294
8.5 | 1.008 | 0.01075 | -0.023 | 93.741
9 | 1.04 | 0.01117 | -0.023 | 93.12
9.5 | 1.068 | 0.01175 | -0.024 | 90.868
10 | 1.09 | 0.01242 | -0.024 | 87.777
10.5 | 1.106 | 0.01324 | -0.025 | 83.574
11 | 1.117 | 0.01404 | -0.025 | 79.579
11.5 | 1.123 | 0.01488 | -0.026 | 75.478
12 | 1.121 | 0.01636 | -0.026 | 68.536
12.5 | 1.115 | 0.0177 | -0.027 | 63.002
13 | 1.104 | 0.01906 | -0.027 | 57.924
13.5 | 1.086 | 0.02125 | -0.027 | 51.126
14 | 1.06 | 0.02479 | -0.027 | 42.779
14.5 | 1.033 | 0.02837 | -0.028 | 36.41
15 | 0.982 | 0.04029 | -0.027 | 24.37
15.5 | 0.879 | 0.08787 | -0.021 | 9.999
16 | 0.841 | 0.10383 | -0.02 | 8.102
16.5 | 0.816 | 0.10864 | -0.02 | 7.515

## 84. Re 6M Mach 0.10 (2)
BIGFOIL.COM POLAR EXPORT
NACA64-113 a=0.5
NACA64-113 a=0.5 |  |  |  | Cl Max: | 1.6647 | at alpha= | 19.5 | deg
XFOIL ncrit=9 |  |  |  | L/D Max: | 109.063 | at alpha= | 9 | deg
Re: | 6000000 |  |  | Cd Min: | 0.05563 | at alpha= | 20 | deg
Mach: | 0.1 |  |  | Cl=0 at alpha= | -0.657 | deg
|  |  |  | @ Cl=0.1, Cd= | 0.0039761
|  |  |  | @ Cl=0.4, Cd= | 0.0053616
|  |  |  | @ Cl=0.6, Cd= | 0.0070551
alpha (deg) | Cl | Cd | Cm | Cl/Cd
-20 | -1.5783 | 0.05331 | -0.0375 | -29.6061
-19.5 | -1.5866 | 0.04639 | -0.0399 | -34.2013
-19 | -1.5811 | 0.04156 | -0.041 | -38.0438
-18.5 | -1.5862 | 0.03604 | -0.0414 | -44.0122
-18 | -1.5879 | 0.0313 | -0.0409 | -50.7316
-17.5 | -1.5853 | 0.02734 | -0.0394 | -57.9846
-17 | -1.5733 | 0.02445 | -0.0374 | -64.3476
-16.5 | -1.5562 | 0.02219 | -0.035 | -70.1307
-16 | -1.5368 | 0.02032 | -0.0321 | -75.6299
-15.5 | -1.5161 | 0.01878 | -0.0286 | -80.7295
-15 | -1.4946 | 0.01758 | -0.0244 | -85.0171
-14.5 | -1.4704 | 0.01653 | -0.0199 | -88.9534
-14 | -1.4313 | 0.01564 | -0.0178 | -91.5153
-13.5 | -1.388 | 0.01491 | -0.0163 | -93.0919
-13 | -1.3465 | 0.01428 | -0.0141 | -94.2927
-12.5 | -1.3007 | 0.01362 | -0.0128 | -95.4993
-12 | -1.2562 | 0.01267 | -0.0113 | -99.1476
-11.5 | -1.2075 | 0.01199 | -0.0104 | -100.7089
-11 | -1.157 | 0.01142 | -0.0098 | -101.3135
-10.5 | -1.1052 | 0.01091 | -0.0093 | -101.3016
-10 | -1.0524 | 0.01045 | -0.009 | -100.7081
-9.5 | -0.9989 | 0.01002 | -0.0088 | -99.6906
-9 | -0.9457 | 0.0095 | -0.0085 | -99.5474
-8.5 | -0.8915 | 0.00905 | -0.0084 | -98.5083
-8 | -0.8363 | 0.0087 | -0.0084 | -96.1264
-7.5 | -0.7806 | 0.0084 | -0.0086 | -92.9286
-7 | -0.7249 | 0.00805 | -0.0087 | -90.0497
-6.5 | -0.6687 | 0.00774 | -0.0089 | -86.3953
-6 | -0.6118 | 0.00749 | -0.0092 | -81.6822
-5.5 | -0.5551 | 0.00721 | -0.0094 | -76.9903
-5 | -0.4977 | 0.00701 | -0.0098 | -70.9986
-4.5 | -0.4404 | 0.00677 | -0.0102 | -65.0517
-4 | -0.3828 | 0.00656 | -0.0106 | -58.3537
-3.5 | -0.3251 | 0.00634 | -0.011 | -51.2776
-3 | -0.2678 | 0.00602 | -0.0114 | -44.485
-2.5 | -0.2107 | 0.00564 | -0.0119 | -37.3582
-2 | -0.1542 | 0.00511 | -0.0123 | -30.1761
-1.5 | -0.0975 | 0.00455 | -0.0128 | -21.4286
-1 | -0.0402 | 0.00416 | -0.0134 | -9.6635
-0.5 | 0.0184 | 0.00403 | -0.014 | 4.5658
0 | 0.0772 | 0.00398 | -0.0146 | 19.397
0.5 | 0.1361 | 0.00397 | -0.0153 | 34.2821
1 | 0.1949 | 0.00402 | -0.0159 | 48.4826
1.5 | 0.2536 | 0.00407 | -0.0165 | 62.3096
2 | 0.3114 | 0.00432 | -0.0171 | 72.0833
2.5 | 0.3668 | 0.00497 | -0.0174 | 73.8028
3 | 0.4219 | 0.00562 | -0.0177 | 75.0712
3.5 | 0.4774 | 0.00616 | -0.018 | 77.5
4 | 0.5331 | 0.00661 | -0.0182 | 80.6505
4.5 | 0.5889 | 0.007 | -0.0184 | 84.1286
5 | 0.6453 | 0.00728 | -0.0187 | 88.6401
5.5 | 0.7016 | 0.00754 | -0.0189 | 93.0504
6.5 | 0.8132 | 0.00811 | -0.0193 | 100.2713
7 | 0.8681 | 0.00845 | -0.0193 | 102.7337
7.5 | 0.923 | 0.00875 | -0.0193 | 105.4857
8 | 0.9766 | 0.00917 | -0.0192 | 106.4995
8.5 | 1.0302 | 0.00954 | -0.019 | 107.9874
9 | 1.083 | 0.00993 | -0.0187 | 109.0634
9.5 | 1.1341 | 0.01043 | -0.0181 | 108.7344
10 | 1.1841 | 0.01093 | -0.0174 | 108.3349
10.5 | 1.2332 | 0.01138 | -0.0165 | 108.3656
11 | 1.2759 | 0.01181 | -0.0142 | 108.0356
11.5 | 1.3263 | 0.01247 | -0.0139 | 106.3593
12 | 1.3691 | 0.01331 | -0.0122 | 102.8625
12.5 | 1.4114 | 0.01403 | -0.0104 | 100.5987
13 | 1.4488 | 0.01481 | -0.0078 | 97.8258
13.5 | 1.4733 | 0.01567 | -0.0031 | 94.0204
14 | 1.4986 | 0.01676 | 0.0007 | 89.4153
14.5 | 1.522 | 0.01819 | 0.0041 | 83.6723
15 | 1.546 | 0.01977 | 0.0071 | 78.1993
15.5 | 1.5649 | 0.02186 | 0.01 | 71.5874
16 | 1.5825 | 0.02421 | 0.0125 | 65.3656
16.5 | 1.6043 | 0.02641 | 0.0143 | 60.7459
17 | 1.6217 | 0.02909 | 0.0159 | 55.7477
17.5 | 1.6334 | 0.0324 | 0.0173 | 50.4136
18 | 1.6475 | 0.0357 | 0.0182 | 46.1485
18.5 | 1.6547 | 0.03987 | 0.0187 | 41.5024
19 | 1.6635 | 0.04416 | 0.0187 | 37.6698
19.5 | 1.6647 | 0.04958 | 0.018 | 33.576
20 | 1.6632 | 0.05563 | 0.0166 | 29.8975

## 85. Re 6M Mach 0.25 (1)
BIGFOIL.COM POLAR EXPORT
NACA64-113 a=0.5
NACA64-113 a=0.5 |  |  |  | Cl Max: | 1.068 | at alpha= | 10.5 | deg
JavaFoil+Calcfoil stall+Eppler ext transition |  |  |  | L/D Max: | 97.718 | at alpha= | 7 | deg
Re: | 6000000 |  |  | Cd Min: | 0.00488 | at alpha= | -1.5 | deg
Mach: | 0.25 |  |  | Cl=0 at alpha= | -0.64516 | deg
|  |  |  | @ Cl=0.1, Cd= | 0.0048968
|  |  |  | @ Cl=0.4, Cd= | 0.0050826
|  |  |  | @ Cl=0.6, Cd= | 0.1187
alpha (deg) | Cl | Cd | Cm | Cl/Cd
-15.5 | -0.508 | 0.11903 | 0.002 | -4.27
-15 | -0.562 | 0.11082 | 0.002 | -5.076
-14.5 | -0.612 | 0.10335 | 0.002 | -5.922
-14 | -0.657 | 0.09753 | 0.001 | -6.736
-13.5 | -0.697 | 0.09001 | 0.001 | -7.744
-13 | -0.732 | 0.08346 | 0.001 | -8.766
-12.5 | -0.774 | 0.06725 | 0.001 | -11.512
-12 | -0.802 | 0.05941 | 0 | -13.491
-11.5 | -0.925 | 0.01727 | 0 | -53.558
-11 | -0.938 | 0.01481 | -0.001 | -63.3
-10.5 | -0.94 | 0.01314 | -0.001 | -71.55
-10 | -0.932 | 0.01226 | -0.002 | -75.953
-9.5 | -0.916 | 0.01151 | -0.002 | -79.549
-9 | -0.896 | 0.01095 | -0.003 | -81.828
-8.5 | -0.864 | 0.0104 | -0.004 | -83.066
-8 | -0.827 | 0.00979 | -0.004 | -84.395
-7.5 | -0.785 | 0.00936 | -0.005 | -83.852
-7 | -0.739 | 0.00895 | -0.005 | -82.564
-6.5 | -0.69 | 0.00862 | -0.006 | -80.091
-6 | -0.639 | 0.00832 | -0.006 | -76.742
-5.5 | -0.584 | 0.00804 | -0.007 | -72.714
-5 | -0.528 | 0.00781 | -0.008 | -67.625
-4.5 | -0.47 | 0.00756 | -0.008 | -62.193
-4 | -0.411 | 0.00742 | -0.009 | -55.403
-3.5 | -0.351 | 0.00721 | -0.009 | -48.687
-3 | -0.29 | 0.00702 | -0.01 | -41.299
-2.5 | -0.229 | 0.00499 | -0.011 | -45.842
-2 | -0.167 | 0.00493 | -0.011 | -33.967
-1.5 | -0.106 | 0.00488 | -0.012 | -21.668
-1 | -0.044 | 0.00489 | -0.012 | -8.968
-0.5 | 0.018 | 0.00488 | -0.013 | 3.719
0 | 0.08 | 0.0049 | -0.014 | 16.379
0.5 | 0.142 | 0.00489 | -0.014 | 29.074
1 | 0.204 | 0.00492 | -0.015 | 41.539
1.5 | 0.266 | 0.00495 | -0.015 | 53.826
2 | 0.328 | 0.00498 | -0.016 | 65.748
2.5 | 0.389 | 0.00507 | -0.017 | 76.716
3 | 0.45 | 0.00514 | -0.017 | 87.613
3.5 | 0.51 | 0.00581 | -0.018 | 87.814
4 | 0.57 | 0.00653 | -0.018 | 87.331
4.5 | 0.63 | 0.00826 | -0.019 | 76.229
5 | 0.687 | 0.0086 | -0.02 | 79.871
5.5 | 0.743 | 0.0085 | -0.02 | 87.4
6 | 0.796 | 0.00882 | -0.021 | 90.266
6.5 | 0.847 | 0.00914 | -0.021 | 92.685
7 | 0.895 | 0.00916 | -0.022 | 97.718
7.5 | 0.939 | 0.01022 | -0.023 | 91.92
8 | 0.978 | 0.01078 | -0.023 | 90.784
8.5 | 1.013 | 0.01134 | -0.024 | 89.37
9 | 1.039 | 0.01191 | -0.024 | 87.269
9.5 | 1.057 | 0.0127 | -0.025 | 83.203
10 | 1.067 | 0.01353 | -0.025 | 78.874
10.5 | 1.068 | 0.01453 | -0.025 | 73.536
11 | 1.061 | 0.01556 | -0.026 | 68.208
11.5 | 1.044 | 0.01698 | -0.026 | 61.498
12 | 1.013 | 0.01962 | -0.026 | 51.614
12.5 | 0.971 | 0.02328 | -0.027 | 41.701
13 | 0.811 | 0.07883 | -0.018 | 10.283
13.5 | 0.768 | 0.08618 | -0.018 | 8.911
14 | 0.72 | 0.09471 | -0.017 | 7.598
14.5 | 0.666 | 0.10403 | -0.016 | 6.405
15 | 0.61 | 0.11403 | -0.015 | 5.352
15.5 | 0.552 | 0.1187 | -0.016 | 4.65

## 86. Re 6M Mach 0.25 (2)
BIGFOIL.COM POLAR EXPORT
NACA64-113 a=0.5
NACA64-113 a=0.5 |  |  |  | Cl Max: | 1.5417 | at alpha= | 16.5 | deg
XFOIL ncrit=9 |  |  |  | L/D Max: | 106.777 | at alpha= | 8.5 | deg
Re: | 6000000 |  |  | Cd Min: | 0.12518 | at alpha= | -19 | deg
Mach: | 0.25 |  |  | Cl=0 at alpha= | -0.65785 | deg
|  |  |  | @ Cl=0.1, Cd= | 0.0040067
|  |  |  | @ Cl=0.4, Cd= | 0.0053026
|  |  |  | @ Cl=0.6, Cd= | 0.0070977
alpha (deg) | Cl | Cd | Cm | Cl/Cd
-19 | -1.1467 | 0.12518 | 0.0008 | -9.1604
-18.5 | -1.2535 | 0.09603 | -0.0193 | -13.0532
-18 | -1.3098 | 0.07746 | -0.0321 | -16.9094
-17.5 | -1.3613 | 0.06207 | -0.042 | -21.9317
-17 | -1.4033 | 0.05002 | -0.0482 | -28.0548
-16.5 | -1.4286 | 0.04133 | -0.051 | -34.5657
-16 | -1.4428 | 0.03462 | -0.0515 | -41.6753
-15.5 | -1.4441 | 0.02968 | -0.0504 | -48.6557
-15 | -1.4342 | 0.02607 | -0.0483 | -55.0134
-14.5 | -1.4289 | 0.02259 | -0.0447 | -63.2537
-14 | -1.4103 | 0.02035 | -0.0408 | -69.3022
-13.5 | -1.3899 | 0.01859 | -0.036 | -74.766
-13 | -1.3728 | 0.01728 | -0.0294 | -79.4444
-12.5 | -1.3358 | 0.01615 | -0.0255 | -82.7121
-12 | -1.2933 | 0.01501 | -0.0224 | -86.1626
-11.5 | -1.2465 | 0.014 | -0.0199 | -89.0357
-11 | -1.2005 | 0.01276 | -0.0174 | -94.0831
-10.5 | -1.1482 | 0.01196 | -0.0158 | -96.0033
-10 | -1.0938 | 0.0113 | -0.0145 | -96.7965
-9.5 | -1.0383 | 0.0107 | -0.0134 | -97.0374
-9 | -0.9819 | 0.01017 | -0.0126 | -96.5487
-8.5 | -0.9255 | 0.0096 | -0.0118 | -96.4062
-8 | -0.8684 | 0.00908 | -0.0112 | -95.6388
-7.5 | -0.8102 | 0.00868 | -0.0109 | -93.341
-7 | -0.7515 | 0.00835 | -0.0107 | -90
-6.5 | -0.693 | 0.00796 | -0.0105 | -87.0603
-6 | -0.6339 | 0.00765 | -0.0105 | -82.8627
-5.5 | -0.5745 | 0.00737 | -0.0106 | -77.9512
-5 | -0.515 | 0.00711 | -0.0108 | -72.4332
-4.5 | -0.4553 | 0.00688 | -0.011 | -66.1773
-4 | -0.3954 | 0.00667 | -0.0113 | -59.2804
-3.5 | -0.3356 | 0.00643 | -0.0117 | -52.1928
-3 | -0.2763 | 0.00613 | -0.012 | -45.0734
-2.5 | -0.2172 | 0.00573 | -0.0124 | -37.9058
-2 | -0.1589 | 0.00518 | -0.0128 | -30.6757
-1.5 | -0.1005 | 0.00461 | -0.0133 | -21.8004
-1 | -0.0414 | 0.00418 | -0.0138 | -9.9043
-0.5 | 0.0191 | 0.00406 | -0.0145 | 4.7044
0 | 0.0799 | 0.00401 | -0.0151 | 19.9252
0.5 | 0.1408 | 0.004 | -0.0158 | 35.2
1 | 0.2015 | 0.00403 | -0.0164 | 50
1.5 | 0.2622 | 0.00411 | -0.017 | 63.7956
2 | 0.322 | 0.00434 | -0.0176 | 74.1935
2.5 | 0.3789 | 0.00505 | -0.0178 | 75.0297
3 | 0.4357 | 0.00573 | -0.0181 | 76.0384
3.5 | 0.4927 | 0.0063 | -0.0182 | 78.2063
4 | 0.5502 | 0.00678 | -0.0183 | 81.1504
4.5 | 0.6082 | 0.00715 | -0.0184 | 85.0629
5 | 0.6666 | 0.00745 | -0.0185 | 89.4765
5.5 | 0.7251 | 0.00773 | -0.0186 | 93.8034
6 | 0.7834 | 0.00802 | -0.0186 | 97.6808
6.5 | 0.8409 | 0.00839 | -0.0184 | 100.2265
7 | 0.8985 | 0.00871 | -0.0181 | 103.1573
7.5 | 0.9551 | 0.00912 | -0.0177 | 104.7259
8 | 1.0112 | 0.00956 | -0.0171 | 105.7741
8.5 | 1.0667 | 0.00999 | -0.0163 | 106.7768
9 | 1.1202 | 0.01056 | -0.0152 | 106.0795
9.5 | 1.1728 | 0.01114 | -0.0139 | 105.2783
10 | 1.2245 | 0.0117 | -0.0124 | 104.6581
10.5 | 1.2726 | 0.01234 | -0.0102 | 103.128
11 | 1.3162 | 0.0131 | -0.0073 | 100.4733
11.5 | 1.3586 | 0.01404 | -0.0043 | 96.7664
12 | 1.3884 | 0.01498 | 0.0008 | 92.6836
12.5 | 1.4159 | 0.01611 | 0.0056 | 87.8895
13 | 1.4417 | 0.01763 | 0.0099 | 81.7754
13.5 | 1.4672 | 0.01943 | 0.0137 | 75.5121
14 | 1.4858 | 0.02187 | 0.0174 | 67.9378
14.5 | 1.5008 | 0.02481 | 0.0208 | 60.4917
15 | 1.5227 | 0.02747 | 0.0232 | 55.4314
15.5 | 1.5325 | 0.03128 | 0.0254 | 48.993
16 | 1.5393 | 0.03563 | 0.027 | 43.2024
16.5 | 1.5417 | 0.04071 | 0.0278 | 37.8703
17 | 1.5397 | 0.0467 | 0.0276 | 32.97
17.5 | 1.5273 | 0.05434 | 0.0261 | 28.1064
18 | 1.5159 | 0.06257 | 0.0234 | 24.2273
18.5 | 1.4886 | 0.07352 | 0.0185 | 20.2476
19 | 1.4664 | 0.08476 | 0.0126 | 17.3006
19.5 | 1.4158 | 0.10149 | 0.0022 | 13.9501
20 | 1.3607 | 0.12043 | -0.0104 | 11.2987

## 87. Re 6M Mach 0.50 (1)
BIGFOIL.COM POLAR EXPORT
NACA64-113 a=0.5
NACA64-113 a=0.5 |  |  |  | Cl Max: | 1.116 | at alpha= | 20 | deg
JavaFoil+Calcfoil stall+Eppler ext transition |  |  |  | L/D Max: | 93.762 | at alpha= | 3 | deg
Re: | 6000000 |  |  | Cd Min: | 0.00498 | at alpha= | 0 | deg
Mach: | 0.5 |  |  | Cl=0 at alpha= | -0.64493 | deg
|  |  |  | @ Cl=0.1, Cd= | 0.0049873
|  |  |  | @ Cl=0.4, Cd= | 0.005185
|  |  |  | @ Cl=0.6, Cd= | 0.007392
alpha (deg) | Cl | Cd | Cm | Cl/Cd
-20 | -1.065 | 0.15495 | 0.006 | -6.875
-19.5 | -1.035 | 0.15041 | 0.005 | -6.884
-19 | -1.005 | 0.14787 | 0.005 | -6.799
-18.5 | -0.978 | 0.14142 | 0.005 | -6.916
-18 | -0.951 | 0.13835 | 0.004 | -6.875
-17.5 | -0.928 | 0.13287 | 0.004 | -6.984
-17 | -0.898 | 0.1301 | 0.004 | -6.904
-16.5 | -0.869 | 0.12538 | 0.003 | -6.932
-16 | -0.842 | 0.12153 | 0.003 | -6.928
-15.5 | -0.815 | 0.11738 | 0.003 | -6.946
-15 | -0.79 | 0.11066 | 0.002 | -7.141
-14.5 | -0.76 | 0.10834 | 0.002 | -7.016
-14 | -0.733 | 0.09813 | 0.002 | -7.474
-13.5 | -0.706 | 0.09196 | 0.001 | -7.679
-13 | -0.679 | 0.09661 | 0.001 | -7.026
-12.5 | -0.651 | 0.08953 | 0.001 | -7.276
-12 | -0.625 | 0.08083 | 0 | -7.729
-11.5 | -0.598 | 0.07523 | 0 | -7.956
-11 | -0.58 | 0.06312 | 0 | -9.185
-10.5 | -0.542 | 0.07171 | -0.001 | -7.563
-10 | -0.514 | 0.07004 | -0.001 | -7.342
-9.5 | -0.488 | 0.06115 | -0.001 | -7.985
-9 | -0.516 | 0.02556 | -0.003 | -20.188
-8.5 | -0.525 | 0.01333 | -0.004 | -39.36
-8 | -0.405 | 0.05352 | -0.002 | -7.564
-7.5 | -0.521 | 0.04719 | -0.003 | -11.03
-7 | -0.719 | 0.01106 | -0.006 | -65.038
-6.5 | -0.717 | 0.01022 | -0.007 | -70.095
-6 | -0.683 | 0.00953 | -0.007 | -71.682
-5.5 | -0.636 | 0.00901 | -0.008 | -70.608
-5 | -0.581 | 0.00859 | -0.008 | -67.586
-4.5 | -0.521 | 0.00821 | -0.009 | -63.45
-4 | -0.456 | 0.00795 | -0.01 | -57.413
-3.5 | -0.391 | 0.00768 | -0.01 | -50.847
-3 | -0.323 | 0.00743 | -0.011 | -43.547
-2.5 | -0.256 | 0.00555 | -0.012 | -46.007
-2 | -0.187 | 0.00507 | -0.013 | -36.899
-1.5 | -0.118 | 0.00499 | -0.013 | -23.656
-1 | -0.049 | 0.00499 | -0.014 | -9.825
-0.5 | 0.02 | 0.005 | -0.015 | 4.059
0 | 0.09 | 0.00498 | -0.015 | 17.992
0.5 | 0.159 | 0.00503 | -0.016 | 31.605
1 | 0.228 | 0.00505 | -0.017 | 45.213
1.5 | 0.298 | 0.00508 | -0.017 | 58.621
2 | 0.366 | 0.00512 | -0.018 | 71.495
2.5 | 0.434 | 0.00525 | -0.019 | 82.722
3 | 0.502 | 0.00535 | -0.019 | 93.762
3.5 | 0.569 | 0.0064 | -0.02 | 88.911
4 | 0.634 | 0.00848 | -0.021 | 74.763
4.5 | 0.697 | 0.00894 | -0.021 | 78.046
5 | 0.756 | 0.00859 | -0.022 | 88.002
5.5 | 0.81 | 0.01002 | -0.022 | 80.821
6 | 0.856 | 0.01058 | -0.023 | 80.918
6.5 | 0.891 | 0.01135 | -0.024 | 78.536
7 | 0.91 | 0.01221 | -0.024 | 74.519
7.5 | 0.894 | 0.01343 | -0.025 | 66.553
8 | 0.751 | 0.01504 | -0.025 | 49.908
8.5 | 0.502 | 0.05577 | -0.014 | 8.996
9 | 0.527 | 0.06177 | -0.013 | 8.537
9.5 | 0.66 | 0.01821 | -0.027 | 36.262
10 | 0.586 | 0.06323 | -0.016 | 9.274
10.5 | 0.608 | 0.07383 | -0.014 | 8.237
11 | 0.749 | 0.02179 | -0.028 | 34.356
11.5 | 0.673 | 0.06983 | -0.019 | 9.633
12 | 0.692 | 0.08054 | -0.017 | 8.589
12.5 | 0.717 | 0.08739 | -0.016 | 8.2
13 | 0.744 | 0.09843 | -0.017 | 7.557
13.5 | 0.77 | 0.09298 | -0.017 | 8.277
14 | 0.796 | 0.10363 | -0.017 | 7.68
14.5 | 0.824 | 0.10763 | -0.019 | 7.657
15 | 0.853 | 0.11261 | -0.02 | 7.577
15.5 | 0.877 | 0.11439 | -0.019 | 7.664
16 | 0.903 | 0.12081 | -0.02 | 7.476
16.5 | 0.932 | 0.12369 | -0.021 | 7.535
17 | 0.963 | 0.12829 | -0.023 | 7.504
17.5 | 0.984 | 0.13378 | -0.022 | 7.354
18 | 1.01 | 0.13699 | -0.022 | 7.374
18.5 | 1.04 | 0.14236 | -0.023 | 7.303
19 | 1.071 | 0.14228 | -0.025 | 7.527
19.5 | 1.101 | 0.14895 | -0.026 | 7.389
20 | 1.116 | 0.15658 | -0.024 | 7.13

## 88. Re 6M Mach 0.50 (2)
BIGFOIL.COM POLAR EXPORT
NACA64-113 a=0.5
NACA64-113 a=0.5 |  |  |  | Cl Max: | 1.1117 | at alpha= | 8.5 | deg
XFOIL ncrit=9 |  |  |  | L/D Max: | 99.0206 | at alpha= | 6.5 | deg
Re: | 6000000 |  |  | Cd Min: | 0.12446 | at alpha= | -13 | deg
Mach: | 0.5 |  |  | Cl=0 at alpha= | -0.66164 | deg
|  |  |  | @ Cl=0.1, Cd= | 0.0041011
|  |  |  | @ Cl=0.4, Cd= | 0.0049169
|  |  |  | @ Cl=0.6, Cd= | 0.0072688
alpha (deg) | Cl | Cd | Cm | Cl/Cd
-13 | -0.6748 | 0.12446 | 0.0003 | -5.4218
-12.5 | -0.6745 | 0.1139 | -0.0059 | -5.9219
-12 | -0.6902 | 0.10046 | -0.0146 | -6.8704
-11.5 | -0.71 | 0.08673 | -0.0238 | -8.1863
-11 | -0.7297 | 0.07144 | -0.0343 | -10.2142
-10.5 | -0.7566 | 0.05779 | -0.0447 | -13.0922
-10 | -0.7916 | 0.04636 | -0.0522 | -17.0751
-9.5 | -0.8272 | 0.03712 | -0.0555 | -22.2845
-9 | -0.8626 | 0.02969 | -0.0542 | -29.0536
-8.5 | -0.8994 | 0.02364 | -0.0475 | -38.0457
-8 | -0.93 | 0.01736 | -0.0373 | -53.5714
-7.5 | -0.9073 | 0.01312 | -0.0304 | -69.154
-7 | -0.8609 | 0.01076 | -0.0249 | -80.0093
-6.5 | -0.7991 | 0.00952 | -0.0214 | -83.9391
-5.5 | -0.6625 | 0.00817 | -0.0174 | -81.0894
-5 | -0.5924 | 0.00777 | -0.0163 | -76.242
-4.5 | -0.5226 | 0.00739 | -0.0155 | -70.7172
-4 | -0.4526 | 0.00711 | -0.0151 | -63.6568
-3.5 | -0.383 | 0.00682 | -0.0149 | -56.1584
-3 | -0.3138 | 0.00656 | -0.0149 | -47.8354
-2.5 | -0.246 | 0.00615 | -0.0149 | -40
-2 | -0.1794 | 0.00558 | -0.0151 | -32.1505
-1.5 | -0.1137 | 0.00487 | -0.0154 | -23.347
-1 | -0.0471 | 0.00429 | -0.0158 | -10.979
-0.5 | 0.0225 | 0.00418 | -0.0165 | 5.3828
0 | 0.0922 | 0.0041 | -0.0172 | 22.4878
0.5 | 0.1621 | 0.00411 | -0.0179 | 39.4404
1 | 0.232 | 0.00414 | -0.0186 | 56.0386
1.5 | 0.3016 | 0.00424 | -0.0192 | 71.1321
2 | 0.3704 | 0.00448 | -0.0197 | 82.6786
2.5 | 0.4334 | 0.00541 | -0.0196 | 80.1109
3 | 0.4959 | 0.00632 | -0.0192 | 78.4652
3.5 | 0.5606 | 0.00695 | -0.0187 | 80.6619
4 | 0.6261 | 0.00748 | -0.0181 | 83.7032
4.5 | 0.6938 | 0.00782 | -0.0175 | 88.7212
5 | 0.7613 | 0.00821 | -0.0166 | 92.7284
5.5 | 0.8288 | 0.00862 | -0.0153 | 96.1485
6 | 0.8952 | 0.00913 | -0.0135 | 98.0504
6.5 | 0.9605 | 0.0097 | -0.0112 | 99.0206
7 | 1.0214 | 0.01051 | -0.0078 | 97.1836
7.5 | 1.0766 | 0.01152 | -0.0033 | 93.4549
8 | 1.1088 | 0.01305 | 0.0046 | 84.9655
8.5 | 1.1117 | 0.01551 | 0.0149 | 71.6763
9 | 1.1006 | 0.01984 | 0.0236 | 55.4738
9.5 | 1.0781 | 0.02567 | 0.0307 | 41.9984
10.5 | 1.0235 | 0.04144 | 0.0334 | 24.6984
11 | 0.9911 | 0.05122 | 0.0305 | 19.3499
11.5 | 0.9614 | 0.06232 | 0.0249 | 15.4268
12 | 0.9328 | 0.07518 | 0.0166 | 12.4076
12.5 | 0.9101 | 0.08944 | 0.0066 | 10.1755
13 | 0.8871 | 0.10514 | -0.0034 | 8.4373
13.5 | 0.869 | 0.11969 | -0.0127 | 7.2604

## 89. Re 7M Mach 0.00 (1)
BIGFOIL.COM POLAR EXPORT
NACA64-113 a=0.5
NACA64-113 a=0.5 |  |  |  | Cl Max: | 1.136 | at alpha= | 12 | deg
JavaFoil+Calcfoil stall+Eppler ext transition |  |  |  | L/D Max: | 104.729 | at alpha= | 7.5 | deg
Re: | 7000000 |  |  | Cd Min: | 0.00477 | at alpha= | -1 | deg
Mach: | 0 |  |  | Cl=0 at alpha= | -0.65 | deg
|  |  |  | @ Cl=0.1, Cd= | 0.0047863
|  |  |  | @ Cl=0.4, Cd= | 0.0051571
|  |  |  | @ Cl=0.6, Cd= | 0.0075919
alpha (deg) | Cl | Cd | Cm | Cl/Cd
-17.5 | -0.752 | 0.12528 | 0.003 | -6
-17 | -0.773 | 0.1184 | 0.003 | -6.53
-16.5 | -0.797 | 0.10748 | 0.003 | -7.411
-16 | -0.821 | 0.09648 | 0.003 | -8.507
-15.5 | -0.838 | 0.09109 | 0.003 | -9.199
-15 | -0.878 | 0.06837 | 0.003 | -12.846
-14.5 | -0.934 | 0.04234 | 0.003 | -22.071
-14 | -0.989 | 0.02463 | 0.002 | -40.133
-13.5 | -1.012 | 0.0196 | 0.002 | -51.63
-13 | -1.025 | 0.01699 | 0.001 | -60.328
-12.5 | -1.03 | 0.01531 | 0.001 | -67.283
-12 | -1.03 | 0.01403 | 0 | -73.415
-11.5 | -1.022 | 0.01288 | 0 | -79.316
-11 | -1.006 | 0.0122 | -0.001 | -82.492
-10.5 | -0.987 | 0.01147 | -0.001 | -86.041
-10 | -0.966 | 0.01092 | -0.002 | -88.42
-9.5 | -0.934 | 0.01033 | -0.002 | -90.371
-9 | -0.898 | 0.00995 | -0.003 | -90.294
-8.5 | -0.859 | 0.00949 | -0.003 | -90.536
-8 | -0.817 | 0.00905 | -0.004 | -90.309
-7.5 | -0.772 | 0.00875 | -0.005 | -88.223
-7 | -0.724 | 0.0084 | -0.005 | -86.2
-6.5 | -0.674 | 0.00816 | -0.006 | -82.635
-6 | -0.622 | 0.00792 | -0.006 | -78.591
-5.5 | -0.568 | 0.00771 | -0.007 | -73.696
-5 | -0.513 | 0.0075 | -0.007 | -68.392
-4.5 | -0.456 | 0.00732 | -0.008 | -62.351
-4 | -0.398 | 0.00711 | -0.009 | -56.011
-3.5 | -0.34 | 0.00693 | -0.009 | -49.057
-3 | -0.281 | 0.00574 | -0.01 | -48.986
-2.5 | -0.222 | 0.00528 | -0.01 | -41.972
-2 | -0.162 | 0.00483 | -0.011 | -33.57
-1.5 | -0.102 | 0.00481 | -0.011 | -21.305
-1 | -0.042 | 0.00477 | -0.012 | -8.912
-0.5 | 0.018 | 0.00477 | -0.013 | 3.687
0 | 0.078 | 0.00479 | -0.013 | 16.222
0.5 | 0.138 | 0.00478 | -0.014 | 28.784
1 | 0.198 | 0.00481 | -0.014 | 41.131
1.5 | 0.258 | 0.00483 | -0.015 | 53.418
2 | 0.317 | 0.00488 | -0.016 | 64.947
2.5 | 0.377 | 0.00497 | -0.016 | 75.804
3 | 0.436 | 0.00545 | -0.017 | 80.02
3.5 | 0.495 | 0.00585 | -0.017 | 84.572
4 | 0.553 | 0.00652 | -0.018 | 84.811
4.5 | 0.61 | 0.00782 | -0.018 | 78.086
5 | 0.667 | 0.00815 | -0.019 | 81.789
5.5 | 0.722 | 0.00845 | -0.02 | 85.414
6 | 0.775 | 0.00834 | -0.02 | 92.991
6.5 | 0.826 | 0.00865 | -0.021 | 95.538
7 | 0.876 | 0.00896 | -0.021 | 97.779
7.5 | 0.923 | 0.00881 | -0.022 | 104.729
8 | 0.967 | 0.00924 | -0.022 | 104.585
8.5 | 1.007 | 0.01039 | -0.023 | 96.921
9 | 1.041 | 0.01085 | -0.023 | 95.909
9.5 | 1.07 | 0.01132 | -0.024 | 94.544
10 | 1.094 | 0.01191 | -0.024 | 91.802
10.5 | 1.112 | 0.01262 | -0.025 | 88.141
11 | 1.126 | 0.01329 | -0.025 | 84.712
11.5 | 1.134 | 0.01414 | -0.026 | 80.211
12 | 1.136 | 0.01533 | -0.026 | 74.113
12.5 | 1.133 | 0.01659 | -0.027 | 68.28
13 | 1.126 | 0.01788 | -0.027 | 62.987
13.5 | 1.115 | 0.01927 | -0.027 | 57.871
14 | 1.098 | 0.02113 | -0.028 | 51.97
14.5 | 1.073 | 0.02469 | -0.028 | 43.463
15 | 1.04 | 0.03032 | -0.028 | 34.314
15.5 | 0.993 | 0.04222 | -0.027 | 23.527
16 | 0.907 | 0.08121 | -0.023 | 11.168
16.5 | 0.866 | 0.10035 | -0.021 | 8.63
17 | 0.831 | 0.11776 | -0.019 | 7.057

## 90. Re 7M Mach 0.00 (2)
BIGFOIL.COM POLAR EXPORT
NACA64-113 a=0.5
NACA64-113 a=0.5 |  |  |  | Cl Max: | 1.7099 | at alpha= | 20 | deg
XFOIL ncrit=9 |  |  |  | L/D Max: | 112.841 | at alpha= | 10.5 | deg
Re: | 7000000 |  |  | Cd Min: | 0.04717 | at alpha= | 20 | deg
Mach: | 0 |  |  | Cl=0 at alpha= | -0.65776 | deg
|  |  |  | @ Cl=0.1, Cd= | 0.0039219
|  |  |  | @ Cl=0.4, Cd= | 0.0054156
|  |  |  | @ Cl=0.6, Cd= | 0.0068955
alpha (deg) | Cl | Cd | Cm | Cl/Cd
-20 | -1.6546 | 0.04149 | -0.0386 | -39.8795
-19.5 | -1.6506 | 0.03697 | -0.0391 | -44.647
-19 | -1.6377 | 0.03357 | -0.039 | -48.7846
-18.5 | -1.6299 | 0.02995 | -0.0382 | -54.4207
-18 | -1.6225 | 0.02658 | -0.0368 | -61.0421
-17.5 | -1.6143 | 0.02358 | -0.0345 | -68.4606
-17 | -1.5993 | 0.02134 | -0.0319 | -74.9438
-16.5 | -1.5806 | 0.01958 | -0.029 | -80.7252
-16 | -1.5608 | 0.01814 | -0.0254 | -86.0419
-15.5 | -1.5416 | 0.01701 | -0.0209 | -90.629
-15 | -1.5142 | 0.01608 | -0.0172 | -94.1667
-14.5 | -1.4759 | 0.0152 | -0.0152 | -97.0987
-14 | -1.4311 | 0.01443 | -0.0143 | -99.1753
-13.5 | -1.3918 | 0.0139 | -0.012 | -100.1295
-13 | -1.3462 | 0.01333 | -0.0109 | -100.9902
-12.5 | -1.2988 | 0.01276 | -0.0101 | -101.7868
-12 | -1.2519 | 0.01203 | -0.0091 | -104.0648
-11.5 | -1.2032 | 0.01138 | -0.0085 | -105.7293
-11 | -1.1526 | 0.01085 | -0.0081 | -106.2304
-10.5 | -1.1008 | 0.01038 | -0.0078 | -106.0501
-10 | -1.0481 | 0.00996 | -0.0077 | -105.2309
-9.5 | -0.9948 | 0.00957 | -0.0076 | -103.9498
-9 | -0.9411 | 0.00916 | -0.0076 | -102.7402
-8.5 | -0.8874 | 0.00873 | -0.0076 | -101.6495
-8 | -0.8326 | 0.00839 | -0.0077 | -99.2372
-7.5 | -0.7771 | 0.0081 | -0.0079 | -95.9383
-7 | -0.7214 | 0.0078 | -0.0081 | -92.4872
-6.5 | -0.6656 | 0.00749 | -0.0084 | -88.8652
-6 | -0.6091 | 0.00727 | -0.0087 | -83.7827
-5.5 | -0.5526 | 0.00701 | -0.0091 | -78.8302
-5 | -0.4956 | 0.0068 | -0.0095 | -72.8824
-4.5 | -0.4385 | 0.00659 | -0.0099 | -66.5402
-4 | -0.3811 | 0.0064 | -0.0104 | -59.5469
-3.5 | -0.3238 | 0.00618 | -0.0108 | -52.3948
-3 | -0.2667 | 0.0059 | -0.0113 | -45.2034
-2.5 | -0.2096 | 0.00557 | -0.0118 | -37.6302
-2 | -0.153 | 0.00511 | -0.0122 | -29.9413
-1.5 | -0.0962 | 0.00466 | -0.0128 | -20.6438
-1 | -0.0397 | 0.00412 | -0.0133 | -9.6359
-0.5 | 0.0183 | 0.00396 | -0.0139 | 4.6212
0 | 0.0768 | 0.00391 | -0.0146 | 19.6419
1 | 0.1937 | 0.00397 | -0.0158 | 48.7909
1.5 | 0.2521 | 0.00401 | -0.0165 | 62.8678
2.5 | 0.3639 | 0.00505 | -0.0173 | 72.0594
3 | 0.4192 | 0.00561 | -0.0177 | 74.7237
3.5 | 0.4749 | 0.00607 | -0.018 | 78.2372
4 | 0.5305 | 0.00649 | -0.0183 | 81.7411
4.5 | 0.5864 | 0.00683 | -0.0186 | 85.8565
5 | 0.6425 | 0.0071 | -0.0189 | 90.493
5.5 | 0.6986 | 0.00733 | -0.0192 | 95.307
6 | 0.7544 | 0.0076 | -0.0194 | 99.2632
6.5 | 0.8097 | 0.00788 | -0.0196 | 102.7538
7.5 | 0.9193 | 0.00847 | -0.0199 | 108.536
8 | 0.9728 | 0.00887 | -0.0198 | 109.6731
8.5 | 1.0265 | 0.00919 | -0.0198 | 111.6975
9 | 1.0791 | 0.00957 | -0.0197 | 112.7586
9.5 | 1.1302 | 0.01005 | -0.0193 | 112.4577
10 | 1.1811 | 0.01048 | -0.0189 | 112.7004
10.5 | 1.2311 | 0.01091 | -0.0183 | 112.8414
11 | 1.2786 | 0.01137 | -0.0174 | 112.4538
11.5 | 1.3239 | 0.01187 | -0.016 | 111.5333
12 | 1.3682 | 0.01262 | -0.0147 | 108.4152
13 | 1.4549 | 0.01391 | -0.0119 | 104.5938
13.5 | 1.4918 | 0.01466 | -0.0095 | 101.7599
14 | 1.5146 | 0.01551 | -0.0048 | 97.6531
14.5 | 1.5363 | 0.01671 | -0.0007 | 91.939
15 | 1.5604 | 0.01803 | 0.0026 | 86.5446
15.5 | 1.5808 | 0.01974 | 0.0057 | 80.0811
16 | 1.6021 | 0.02158 | 0.0082 | 74.24
16.5 | 1.6252 | 0.02342 | 0.0102 | 69.3937
17 | 1.6448 | 0.02565 | 0.0121 | 64.1248
17.5 | 1.661 | 0.02828 | 0.0137 | 58.7341
18 | 1.6779 | 0.031 | 0.015 | 54.1258
18.5 | 1.6894 | 0.03434 | 0.016 | 49.1963
19 | 1.7 | 0.03797 | 0.0165 | 44.7722
19.5 | 1.7065 | 0.04226 | 0.0166 | 40.381
20 | 1.7099 | 0.04717 | 0.0162 | 36.2497

## 91. Re 7M Mach 0.10 (1)
BIGFOIL.COM POLAR EXPORT
NACA64-113 a=0.5
NACA64-113 a=0.5 |  |  |  | Cl Max: | 1.125 | at alpha= | 11.5 | deg
JavaFoil+Calcfoil stall+Eppler ext transition |  |  |  | L/D Max: | 109.425 | at alpha= | 8 | deg
Re: | 7000000 |  |  | Cd Min: | 0.00476 | at alpha= | -1 | deg
Mach: | 0.1 |  |  | Cl=0 at alpha= | -0.64754 | deg
|  |  |  | @ Cl=0.1, Cd= | 0.0047873
|  |  |  | @ Cl=0.4, Cd= | 0.0051344
|  |  |  | @ Cl=0.6, Cd= | 0.0075735
alpha (deg) | Cl | Cd | Cm | Cl/Cd
-17 | -0.729 | 0.12226 | 0.003 | -5.961
-16.5 | -0.753 | 0.11476 | 0.003 | -6.559
-16 | -0.776 | 0.10653 | 0.003 | -7.287
-15.5 | -0.798 | 0.09979 | 0.002 | -7.995
-15 | -0.832 | 0.08141 | 0.002 | -10.217
-14.5 | -0.853 | 0.07359 | 0.002 | -11.589
-14 | -0.951 | 0.02928 | 0.002 | -32.491
-13.5 | -0.986 | 0.02134 | 0.002 | -46.18
-13 | -1.005 | 0.0179 | 0.001 | -56.116
-12.5 | -1.014 | 0.01591 | 0.001 | -63.736
-12 | -1.017 | 0.01459 | 0 | -69.701
-11.5 | -1.013 | 0.01315 | 0 | -77.043
-11 | -1 | 0.01232 | -0.001 | -81.194
-10.5 | -0.982 | 0.01163 | -0.001 | -84.467
-10 | -0.964 | 0.0111 | -0.002 | -86.856
-9.5 | -0.933 | 0.01048 | -0.002 | -89.046
-9 | -0.899 | 0.01005 | -0.003 | -89.403
-8.5 | -0.861 | 0.00953 | -0.003 | -90.334
-8 | -0.819 | 0.00914 | -0.004 | -89.602
-7.5 | -0.774 | 0.00877 | -0.005 | -88.242
-7 | -0.727 | 0.00848 | -0.005 | -85.695
-6.5 | -0.677 | 0.00817 | -0.006 | -82.827
-6 | -0.625 | 0.00794 | -0.006 | -78.662
-5.5 | -0.571 | 0.00771 | -0.007 | -73.981
-5 | -0.515 | 0.0075 | -0.007 | -68.705
-4.5 | -0.458 | 0.00732 | -0.008 | -62.622
-4 | -0.4 | 0.00712 | -0.009 | -56.261
-3.5 | -0.342 | 0.00699 | -0.009 | -48.913
-3 | -0.282 | 0.00682 | -0.01 | -41.414
-2.5 | -0.223 | 0.0053 | -0.01 | -42.013
-2 | -0.163 | 0.00485 | -0.011 | -33.618
-1.5 | -0.103 | 0.0048 | -0.011 | -21.447
-1 | -0.043 | 0.00476 | -0.012 | -8.972
-0.5 | 0.018 | 0.00478 | -0.013 | 3.694
0 | 0.078 | 0.00478 | -0.013 | 16.334
0.5 | 0.138 | 0.0048 | -0.014 | 28.844
1 | 0.199 | 0.0048 | -0.014 | 41.423
1.5 | 0.259 | 0.00485 | -0.015 | 53.462
2 | 0.319 | 0.0049 | -0.016 | 65.093
2.5 | 0.379 | 0.00496 | -0.016 | 76.306
3 | 0.438 | 0.00545 | -0.017 | 80.423
3.5 | 0.497 | 0.00587 | -0.017 | 84.67
4 | 0.556 | 0.00657 | -0.018 | 84.57
4.5 | 0.613 | 0.00787 | -0.019 | 77.932
5 | 0.67 | 0.00821 | -0.019 | 81.616
5.5 | 0.725 | 0.00847 | -0.02 | 85.644
6 | 0.779 | 0.00834 | -0.02 | 93.37
6.5 | 0.83 | 0.00866 | -0.021 | 95.813
7 | 0.879 | 0.00897 | -0.021 | 97.974
7.5 | 0.926 | 0.00889 | -0.022 | 104.158
8 | 0.969 | 0.00886 | -0.023 | 109.425
8.5 | 1.009 | 0.01049 | -0.023 | 96.194
9 | 1.042 | 0.01088 | -0.024 | 95.725
9.5 | 1.069 | 0.01144 | -0.024 | 93.449
10 | 1.092 | 0.01206 | -0.025 | 90.511
10.5 | 1.108 | 0.01284 | -0.025 | 86.265
11 | 1.119 | 0.01354 | -0.025 | 82.661
11.5 | 1.125 | 0.0144 | -0.026 | 78.141
12 | 1.124 | 0.01567 | -0.026 | 71.743
12.5 | 1.117 | 0.01705 | -0.027 | 65.551
13 | 1.108 | 0.01809 | -0.027 | 61.228
13.5 | 1.091 | 0.01996 | -0.027 | 54.651
14 | 1.066 | 0.02293 | -0.028 | 46.504
14.5 | 1.032 | 0.02815 | -0.028 | 36.685
15 | 0.983 | 0.03933 | -0.027 | 25.002
15.5 | 0.888 | 0.08078 | -0.023 | 10.998
16 | 0.847 | 0.09885 | -0.021 | 8.564
16.5 | 0.821 | 0.10378 | -0.021 | 7.912

## 92. Re 7M Mach 0.10 (2)
BIGFOIL.COM POLAR EXPORT
NACA64-113 a=0.5
NACA64-113 a=0.5 |  |  |  | Cl Max: | 1.6897 | at alpha= | 19.5 | deg
XFOIL ncrit=9 |  |  |  | L/D Max: | 112.327 | at alpha= | 9 | deg
Re: | 7000000 |  |  | Cd Min: | 0.05265 | at alpha= | 20 | deg
Mach: | 0.1 |  |  | Cl=0 at alpha= | -0.65839 | deg
|  |  |  | @ Cl=0.1, Cd= | 0.0039162
|  |  |  | @ Cl=0.4, Cd= | 0.0054136
|  |  |  | @ Cl=0.6, Cd= | 0.0068997
alpha (deg) | Cl | Cd | Cm | Cl/Cd
-20 | -1.6271 | 0.04741 | -0.0399 | -34.3198
-19.5 | -1.6292 | 0.04169 | -0.0413 | -39.0789
-19 | -1.6207 | 0.03749 | -0.0417 | -43.2302
-18.5 | -1.6175 | 0.03307 | -0.0415 | -48.9114
-18 | -1.6088 | 0.02946 | -0.0406 | -54.6096
-17.5 | -1.6007 | 0.0261 | -0.039 | -61.3295
-17 | -1.5905 | 0.02321 | -0.0365 | -68.5265
-16.5 | -1.5746 | 0.02101 | -0.0337 | -74.9453
-16 | -1.5563 | 0.01922 | -0.0304 | -80.9729
-15.5 | -1.5363 | 0.01781 | -0.0264 | -86.2605
-15 | -1.5176 | 0.01671 | -0.0212 | -90.8199
-14.5 | -1.4835 | 0.01573 | -0.0183 | -94.3102
-14 | -1.4435 | 0.01489 | -0.0162 | -96.9443
-13.5 | -1.401 | 0.01428 | -0.0143 | -98.1092
-13 | -1.3558 | 0.01364 | -0.0129 | -99.3988
-12.5 | -1.3084 | 0.01303 | -0.0118 | -100.4144
-12 | -1.2598 | 0.01241 | -0.0109 | -101.5149
-11.5 | -1.2119 | 0.01161 | -0.0098 | -104.3842
-11 | -1.1612 | 0.01102 | -0.0092 | -105.3721
-10.5 | -1.1091 | 0.01052 | -0.0088 | -105.4278
-10 | -1.056 | 0.01007 | -0.0085 | -104.8659
-9.5 | -1.0021 | 0.00966 | -0.0083 | -103.7371
-9 | -0.9476 | 0.00929 | -0.0083 | -102.0022
-8.5 | -0.8936 | 0.00881 | -0.0081 | -101.4302
-8 | -0.8384 | 0.00845 | -0.0082 | -99.2189
-7.5 | -0.7825 | 0.00814 | -0.0083 | -96.1302
-7 | -0.7262 | 0.00785 | -0.0085 | -92.5096
-6.5 | -0.67 | 0.00753 | -0.0087 | -88.9774
-6 | -0.6131 | 0.00729 | -0.009 | -84.1015
-5.5 | -0.5561 | 0.00704 | -0.0093 | -78.9915
-5 | -0.4987 | 0.00682 | -0.0097 | -73.1232
-4.5 | -0.4412 | 0.0066 | -0.0101 | -66.8485
-4 | -0.3835 | 0.00642 | -0.0105 | -59.7352
-3.5 | -0.3257 | 0.0062 | -0.0109 | -52.5323
-3 | -0.2682 | 0.00592 | -0.0114 | -45.3041
-2.5 | -0.2108 | 0.00559 | -0.0118 | -37.7102
-2 | -0.1538 | 0.00513 | -0.0123 | -29.9805
-1.5 | -0.0968 | 0.00467 | -0.0128 | -20.7281
-1 | -0.0399 | 0.00412 | -0.0134 | -9.6845
-0.5 | 0.0185 | 0.00396 | -0.014 | 4.6717
0 | 0.0773 | 0.00392 | -0.0146 | 19.7194
0.5 | 0.1362 | 0.00391 | -0.0153 | 34.8338
1 | 0.1949 | 0.00397 | -0.0159 | 49.0932
1.5 | 0.2536 | 0.00401 | -0.0165 | 63.2419
2.5 | 0.3661 | 0.00506 | -0.0174 | 72.3518
3 | 0.4217 | 0.00564 | -0.0177 | 74.7695
3.5 | 0.4777 | 0.0061 | -0.018 | 78.3115
4 | 0.5336 | 0.00653 | -0.0183 | 81.7152
4.5 | 0.59 | 0.00685 | -0.0186 | 86.1314
5 | 0.6464 | 0.00713 | -0.0188 | 90.6592
5.5 | 0.7029 | 0.00737 | -0.0191 | 95.3731
6 | 0.7591 | 0.00763 | -0.0194 | 99.4889
6.5 | 0.8148 | 0.00792 | -0.0195 | 102.8788
7 | 0.8703 | 0.00822 | -0.0196 | 105.8759
7.5 | 0.9252 | 0.00853 | -0.0197 | 108.4642
8 | 0.9792 | 0.00892 | -0.0195 | 109.7758
8.5 | 1.0333 | 0.00926 | -0.0194 | 111.5875
9 | 1.0862 | 0.00967 | -0.0192 | 112.3268
9.5 | 1.1375 | 0.01018 | -0.0186 | 111.7387
10 | 1.189 | 0.01059 | -0.0182 | 112.2757
10.5 | 1.2391 | 0.01105 | -0.0174 | 112.1357
11 | 1.2865 | 0.01155 | -0.0162 | 111.3853
11.5 | 1.3314 | 0.01212 | -0.0146 | 109.8515
12 | 1.3765 | 0.01283 | -0.0132 | 107.2876
12.5 | 1.4209 | 0.01348 | -0.0117 | 105.408
13 | 1.4614 | 0.01423 | -0.0097 | 102.6985
13.5 | 1.49 | 0.01505 | -0.0055 | 99.0033
14 | 1.5133 | 0.01607 | -0.0011 | 94.1693
14.5 | 1.5339 | 0.01753 | 0.003 | 87.5014
15 | 1.5577 | 0.01904 | 0.0061 | 81.812
15.5 | 1.5793 | 0.02086 | 0.009 | 75.7095
16 | 1.6022 | 0.02275 | 0.0113 | 70.4264
16.5 | 1.6242 | 0.02485 | 0.0133 | 65.3602
17 | 1.6426 | 0.02734 | 0.0151 | 60.0805
17.5 | 1.6564 | 0.03036 | 0.0167 | 54.5586
18 | 1.6708 | 0.03351 | 0.0179 | 49.8597
18.5 | 1.6796 | 0.03735 | 0.0187 | 44.9692
19 | 1.6865 | 0.04169 | 0.0189 | 40.4533
19.5 | 1.6897 | 0.04669 | 0.0186 | 36.1898
20 | 1.6873 | 0.05265 | 0.0176 | 32.0475

## 93. Re 7M Mach 0.25 (1)
BIGFOIL.COM POLAR EXPORT
NACA64-113 a=0.5
NACA64-113 a=0.5 |  |  |  | Cl Max: | 1.07 | at alpha= | 10.5 | deg
JavaFoil+Calcfoil stall+Eppler ext transition |  |  |  | L/D Max: | 100.377 | at alpha= | 7 | deg
Re: | 7000000 |  |  | Cd Min: | 0.00479 | at alpha= | -0.5 | deg
Mach: | 0.25 |  |  | Cl=0 at alpha= | -0.64516 | deg
|  |  |  | @ Cl=0.1, Cd= | 0.00481
|  |  |  | @ Cl=0.4, Cd= | 0.005091
|  |  |  | @ Cl=0.6, Cd= | 0.11734
alpha (deg) | Cl | Cd | Cm | Cl/Cd
-15.5 | -0.508 | 0.11849 | 0.002 | -4.291
-15 | -0.563 | 0.11033 | 0.002 | -5.101
-14.5 | -0.612 | 0.10348 | 0.002 | -5.917
-14 | -0.657 | 0.09697 | 0.001 | -6.777
-13.5 | -0.698 | 0.0885 | 0.001 | -7.888
-13 | -0.733 | 0.0817 | 0.001 | -8.976
-12.5 | -0.83 | 0.03851 | 0.001 | -21.544
-12 | -0.872 | 0.02916 | 0 | -29.887
-11.5 | -0.93 | 0.01617 | 0 | -57.537
-11 | -0.94 | 0.01431 | -0.001 | -65.651
-10.5 | -0.942 | 0.01271 | -0.001 | -74.111
-10 | -0.933 | 0.0119 | -0.002 | -78.418
-9.5 | -0.918 | 0.01028 | -0.002 | -89.288
-9 | -0.896 | 0.01064 | -0.003 | -84.249
-8.5 | -0.864 | 0.01011 | -0.004 | -85.466
-8 | -0.827 | 0.0095 | -0.004 | -87.05
-7.5 | -0.785 | 0.00908 | -0.005 | -86.459
-7 | -0.739 | 0.00875 | -0.005 | -84.509
-6.5 | -0.69 | 0.00844 | -0.006 | -81.813
-6 | -0.639 | 0.00812 | -0.006 | -78.662
-5.5 | -0.584 | 0.00787 | -0.007 | -74.263
-5 | -0.528 | 0.00765 | -0.008 | -69.039
-4.5 | -0.47 | 0.00743 | -0.008 | -63.271
-4 | -0.411 | 0.00729 | -0.009 | -56.383
-3.5 | -0.351 | 0.00705 | -0.009 | -49.73
-3 | -0.29 | 0.00688 | -0.01 | -42.175
-2.5 | -0.229 | 0.00536 | -0.011 | -42.7
-2 | -0.167 | 0.00486 | -0.011 | -34.433
-1.5 | -0.106 | 0.00484 | -0.012 | -21.864
-1 | -0.044 | 0.0048 | -0.012 | -9.151
-0.5 | 0.018 | 0.00479 | -0.013 | 3.79
0 | 0.08 | 0.00481 | -0.014 | 16.669
0.5 | 0.142 | 0.00481 | -0.014 | 29.594
1 | 0.204 | 0.00486 | -0.015 | 42.042
1.5 | 0.266 | 0.00487 | -0.015 | 54.623
2 | 0.328 | 0.00491 | -0.016 | 66.749
2.5 | 0.389 | 0.00499 | -0.017 | 77.868
3 | 0.45 | 0.00555 | -0.017 | 81.001
3.5 | 0.51 | 0.00599 | -0.018 | 85.254
4 | 0.57 | 0.00776 | -0.018 | 73.51
4.5 | 0.63 | 0.008 | -0.019 | 78.666
5 | 0.687 | 0.00841 | -0.02 | 81.669
5.5 | 0.743 | 0.00833 | -0.02 | 89.225
6 | 0.796 | 0.00863 | -0.021 | 92.26
6.5 | 0.848 | 0.00893 | -0.021 | 94.898
7 | 0.896 | 0.00892 | -0.022 | 100.377
7.5 | 0.94 | 0.00998 | -0.023 | 94.168
8 | 0.98 | 0.01051 | -0.023 | 93.179
8.5 | 1.015 | 0.01105 | -0.024 | 91.805
9 | 1.041 | 0.01159 | -0.024 | 89.767
9.5 | 1.059 | 0.01228 | -0.025 | 86.202
10 | 1.068 | 0.01321 | -0.025 | 80.892
10.5 | 1.07 | 0.01408 | -0.025 | 76.012
11 | 1.063 | 0.01505 | -0.026 | 70.629
11.5 | 1.046 | 0.01638 | -0.026 | 63.847
12 | 1.016 | 0.01872 | -0.027 | 54.283
12.5 | 0.973 | 0.02246 | -0.027 | 43.336
13 | 0.821 | 0.07207 | -0.02 | 11.39
13.5 | 0.793 | 0.06857 | -0.022 | 11.563
14 | 0.72 | 0.09423 | -0.017 | 7.636
14.5 | 0.668 | 0.10211 | -0.016 | 6.539
15 | 0.611 | 0.11425 | -0.015 | 5.345
15.5 | 0.552 | 0.11734 | -0.016 | 4.707

## 94. Re 7M Mach 0.25 (2)
BIGFOIL.COM POLAR EXPORT
NACA64-113 a=0.5
NACA64-113 a=0.5 |  |  |  | Cl Max: | 1.5756 | at alpha= | 17 | deg
XFOIL ncrit=9 |  |  |  | L/D Max: | 110.103 | at alpha= | 8.5 | deg
Re: | 7000000 |  |  | Cd Min: | 0.22325 | at alpha= | -20 | deg
Mach: | 0.25 |  |  | Cl=0 at alpha= | -0.65894 | deg
|  |  |  | @ Cl=0.1, Cd= | 0.00393
|  |  |  | @ Cl=0.4, Cd= | 0.0053377
|  |  |  | @ Cl=0.6, Cd= | 0.0069486
alpha (deg) | Cl | Cd | Cm | Cl/Cd
-20 | -0.8321 | 0.22325 | 0.0631 | -3.7272
-19.5 | -1.0409 | 0.15582 | 0.0224 | -6.6801
-19 | -1.177 | 0.11945 | -0.0033 | -9.8535
-18.5 | -1.3193 | 0.08468 | -0.0282 | -15.5798
-18 | -1.3672 | 0.06893 | -0.0387 | -19.8346
-17.5 | -1.4173 | 0.05504 | -0.0467 | -25.7504
-17 | -1.4364 | 0.04636 | -0.0502 | -30.9836
-16.5 | -1.4546 | 0.03877 | -0.052 | -37.5187
-16 | -1.4585 | 0.0332 | -0.0519 | -43.9307
-15.5 | -1.4704 | 0.02764 | -0.0502 | -53.1983
-15 | -1.4684 | 0.02373 | -0.0472 | -61.8795
-14.5 | -1.4601 | 0.02072 | -0.0429 | -70.4681
-13.5 | -1.4153 | 0.01738 | -0.0335 | -81.4327
-13 | -1.3926 | 0.01632 | -0.0271 | -85.3309
-12.5 | -1.3507 | 0.01525 | -0.0238 | -88.5705
-12 | -1.3052 | 0.01421 | -0.021 | -91.8508
-11.5 | -1.2551 | 0.01337 | -0.0189 | -93.8743
-11 | -1.2048 | 0.01244 | -0.0169 | -96.8489
-10.5 | -1.1535 | 0.01151 | -0.0151 | -100.2172
-10 | -1.0986 | 0.01086 | -0.0139 | -101.1602
-9.5 | -1.0425 | 0.01029 | -0.0129 | -101.312
-9 | -0.9856 | 0.00978 | -0.0121 | -100.7771
-8.5 | -0.9279 | 0.00934 | -0.0115 | -99.3469
-8 | -0.8707 | 0.00882 | -0.0109 | -98.7188
-7.5 | -0.8124 | 0.00842 | -0.0106 | -96.4846
-7 | -0.7535 | 0.00809 | -0.0104 | -93.1397
-6.5 | -0.6945 | 0.00776 | -0.0103 | -89.4974
-6 | -0.6353 | 0.00744 | -0.0103 | -85.3898
-5.5 | -0.5756 | 0.00721 | -0.0105 | -79.8336
-5 | -0.5161 | 0.00693 | -0.0106 | -74.4733
-4.5 | -0.4562 | 0.00672 | -0.0109 | -67.8869
-4 | -0.3963 | 0.0065 | -0.0112 | -60.9692
-3.5 | -0.3363 | 0.0063 | -0.0116 | -53.381
-3 | -0.2767 | 0.00601 | -0.012 | -46.0399
-2.5 | -0.2174 | 0.00567 | -0.0124 | -38.3422
-2 | -0.1585 | 0.0052 | -0.0128 | -30.4808
-1.5 | -0.0997 | 0.0047 | -0.0133 | -21.2128
-1 | -0.0412 | 0.00414 | -0.0138 | -9.9517
-0.5 | 0.0192 | 0.00397 | -0.0145 | 4.8363
0 | 0.08 | 0.00393 | -0.0151 | 20.3562
0.5 | 0.1409 | 0.00393 | -0.0158 | 35.8524
1 | 0.2016 | 0.00399 | -0.0164 | 50.5263
1.5 | 0.2623 | 0.00404 | -0.0171 | 64.9257
2 | 0.3211 | 0.00445 | -0.0175 | 72.1573
2.5 | 0.3783 | 0.00513 | -0.0178 | 73.7427
3.5 | 0.4932 | 0.00623 | -0.0183 | 79.1653
4 | 0.5509 | 0.00668 | -0.0184 | 82.4701
4.5 | 0.6094 | 0.007 | -0.0186 | 87.0571
5 | 0.6682 | 0.00727 | -0.0187 | 91.912
5.5 | 0.7267 | 0.00756 | -0.0188 | 96.1243
6 | 0.7853 | 0.00783 | -0.0188 | 100.2937
6.5 | 0.8431 | 0.00816 | -0.0187 | 103.3211
7 | 0.901 | 0.00848 | -0.0185 | 106.25
7.5 | 0.9576 | 0.0089 | -0.018 | 107.5955
8 | 1.0145 | 0.00927 | -0.0176 | 109.4391
8.5 | 1.0702 | 0.00972 | -0.0169 | 110.1029
9 | 1.1241 | 0.01029 | -0.0158 | 109.242
9.5 | 1.1784 | 0.01077 | -0.0147 | 109.415
10 | 1.2309 | 0.01133 | -0.0133 | 108.6408
10.5 | 1.2801 | 0.012 | -0.0113 | 106.675
11 | 1.3241 | 0.01276 | -0.0084 | 103.7696
11.5 | 1.3701 | 0.01344 | -0.0058 | 101.942
12 | 1.4085 | 0.01433 | -0.0021 | 98.2903
12.5 | 1.4332 | 0.01536 | 0.0036 | 93.3073
13 | 1.4583 | 0.01677 | 0.0084 | 86.9589
13.5 | 1.4788 | 0.01873 | 0.0129 | 78.9536
14 | 1.5029 | 0.02073 | 0.0165 | 72.4988
14.5 | 1.5234 | 0.02319 | 0.0198 | 65.6921
15 | 1.5461 | 0.0257 | 0.0224 | 60.1595
15.5 | 1.5589 | 0.02913 | 0.025 | 53.5153
16 | 1.5686 | 0.03308 | 0.0269 | 47.4184
16.5 | 1.5741 | 0.03767 | 0.0282 | 41.7866
17 | 1.5756 | 0.04305 | 0.0286 | 36.5993
17.5 | 1.5686 | 0.04977 | 0.0279 | 31.517
18 | 1.5576 | 0.05752 | 0.026 | 27.0793
18.5 | 1.5375 | 0.06703 | 0.0224 | 22.9375
19 | 1.5035 | 0.07931 | 0.0163 | 18.9573
19.5 | 1.4666 | 0.09319 | 0.0082 | 15.7377
20 | 1.4176 | 0.11024 | -0.0028 | 12.8592

## 95. Re 7M Mach 0.50 (1)
BIGFOIL.COM POLAR EXPORT
NACA64-113 a=0.5
NACA64-113 a=0.5 |  |  |  | Cl Max: | 1.117 | at alpha= | 20 | deg
JavaFoil+Calcfoil stall+Eppler ext transition |  |  |  | L/D Max: | 86.397 | at alpha= | 5 | deg
Re: | 7000000 |  |  | Cd Min: | 0.00489 | at alpha= | -1 | deg
Mach: | 0.5 |  |  | Cl=0 at alpha= | -0.64493 | deg
|  |  |  | @ Cl=0.1, Cd= | 0.0049214
|  |  |  | @ Cl=0.4, Cd= | 0.005125
|  |  |  | @ Cl=0.6, Cd= | 0.0075154
alpha (deg) | Cl | Cd | Cm | Cl/Cd
-20 | -1.067 | 0.15222 | 0.006 | -7.008
-19.5 | -1.037 | 0.14849 | 0.006 | -6.985
-19 | -1.007 | 0.14478 | 0.005 | -6.953
-18.5 | -0.978 | 0.14077 | 0.005 | -6.949
-18 | -0.951 | 0.13484 | 0.004 | -7.055
-17.5 | -0.929 | 0.13206 | 0.004 | -7.035
-17 | -0.9 | 0.12728 | 0.004 | -7.068
-16.5 | -0.87 | 0.12394 | 0.003 | -7.018
-16 | -0.842 | 0.11865 | 0.003 | -7.098
-15.5 | -0.815 | 0.11451 | 0.003 | -7.121
-15 | -0.791 | 0.10859 | 0.002 | -7.286
-14.5 | -0.761 | 0.10647 | 0.002 | -7.146
-14 | -0.735 | 0.09653 | 0.002 | -7.609
-13.5 | -0.707 | 0.0901 | 0.001 | -7.851
-13 | -0.679 | 0.0967 | 0.001 | -7.022
-12.5 | -0.652 | 0.08926 | 0.001 | -7.301
-12 | -0.626 | 0.08058 | 0 | -7.763
-11.5 | -0.6 | 0.07381 | 0 | -8.128
-11 | -0.659 | 0.02305 | -0.001 | -28.581
-10.5 | -0.542 | 0.07108 | -0.001 | -7.631
-10 | -0.514 | 0.06839 | -0.001 | -7.521
-9.5 | -0.489 | 0.06037 | -0.001 | -8.104
-9 | -0.547 | 0.01563 | -0.003 | -35.021
-8.5 | -0.526 | 0.01295 | -0.004 | -40.616
-8 | -0.405 | 0.0535 | -0.002 | -7.569
-7.5 | -0.525 | 0.04481 | -0.003 | -11.707
-7 | -0.721 | 0.01029 | -0.006 | -70.016
-6.5 | -0.717 | 0.00998 | -0.007 | -71.824
-6 | -0.683 | 0.00931 | -0.007 | -73.363
-5.5 | -0.636 | 0.00881 | -0.008 | -72.215
-5 | -0.581 | 0.00842 | -0.008 | -69.021
-4.5 | -0.521 | 0.00805 | -0.009 | -64.71
-4 | -0.456 | 0.00778 | -0.01 | -58.647
-3.5 | -0.391 | 0.00754 | -0.01 | -51.814
-3 | -0.323 | 0.00729 | -0.011 | -44.367
-2.5 | -0.256 | 0.00567 | -0.012 | -45.036
-2 | -0.187 | 0.00498 | -0.013 | -37.574
-1.5 | -0.118 | 0.00492 | -0.013 | -24.016
-1 | -0.049 | 0.00489 | -0.014 | -10.033
-0.5 | 0.02 | 0.0049 | -0.015 | 4.137
0 | 0.09 | 0.00492 | -0.015 | 18.222
0.5 | 0.159 | 0.00493 | -0.016 | 32.236
1 | 0.228 | 0.00495 | -0.017 | 46.093
1.5 | 0.298 | 0.00497 | -0.017 | 59.88
2 | 0.366 | 0.00508 | -0.018 | 71.994
2.5 | 0.434 | 0.00517 | -0.019 | 84.002
3 | 0.502 | 0.00594 | -0.019 | 84.542
3.5 | 0.569 | 0.0068 | -0.02 | 83.722
4 | 0.634 | 0.0083 | -0.021 | 76.442
4.5 | 0.698 | 0.00873 | -0.021 | 79.919
5 | 0.757 | 0.00876 | -0.022 | 86.397
5.5 | 0.81 | 0.00978 | -0.023 | 82.86
6 | 0.857 | 0.01032 | -0.023 | 83.057
6.5 | 0.892 | 0.01107 | -0.024 | 80.641
7 | 0.911 | 0.0119 | -0.024 | 76.529
7.5 | 0.896 | 0.01306 | -0.025 | 68.554
8 | 0.753 | 0.01457 | -0.025 | 51.65
8.5 | 0.503 | 0.05447 | -0.014 | 9.234
9 | 0.527 | 0.06142 | -0.013 | 8.586
9.5 | 0.663 | 0.01746 | -0.027 | 37.947
10 | 0.593 | 0.05858 | -0.018 | 10.129
10.5 | 0.609 | 0.07201 | -0.015 | 8.453
11 | 0.752 | 0.02079 | -0.028 | 36.161
11.5 | 0.76 | 0.02867 | -0.028 | 26.499
12 | 0.695 | 0.07797 | -0.018 | 8.907
12.5 | 0.718 | 0.086 | -0.017 | 8.35
13 | 0.744 | 0.09585 | -0.017 | 7.766
13.5 | 0.771 | 0.09194 | -0.018 | 8.391
14 | 0.797 | 0.09964 | -0.018 | 7.999
14.5 | 0.825 | 0.10544 | -0.019 | 7.822
15 | 0.854 | 0.11174 | -0.02 | 7.644
15.5 | 0.877 | 0.11198 | -0.019 | 7.831
16 | 0.903 | 0.11927 | -0.02 | 7.575
16.5 | 0.934 | 0.12146 | -0.022 | 7.693
17 | 0.965 | 0.12491 | -0.023 | 7.723
17.5 | 0.984 | 0.13232 | -0.022 | 7.437
18 | 1.01 | 0.13588 | -0.022 | 7.436
18.5 | 1.041 | 0.13788 | -0.024 | 7.553
19 | 1.077 | 0.13689 | -0.026 | 7.865
19.5 | 1.103 | 0.14464 | -0.026 | 7.628
20 | 1.117 | 0.15102 | -0.024 | 7.394

## 96. Re 7M Mach 0.50 (2)
BIGFOIL.COM POLAR EXPORT
NACA64-113 a=0.5
NACA64-113 a=0.5 |  |  |  | Cl Max: | 1.1278 | at alpha= | 8 | deg
XFOIL ncrit=9 |  |  |  | L/D Max: | 102.225 | at alpha= | 6.5 | deg
Re: | 7000000 |  |  | Cd Min: | 0.12196 | at alpha= | -13 | deg
Mach: | 0.5 |  |  | Cl=0 at alpha= | -0.66234 | deg
|  |  |  | @ Cl=0.1, Cd= | 0.0040289
|  |  |  | @ Cl=0.4, Cd= | 0.0049826
|  |  |  | @ Cl=0.6, Cd= | 0.007105
alpha (deg) | Cl | Cd | Cm | Cl/Cd
-13 | -0.6896 | 0.12196 | -0.0011 | -5.6543
-12.5 | -0.6939 | 0.11029 | -0.0085 | -6.2916
-11.5 | -0.7292 | 0.08335 | -0.0265 | -8.7487
-11 | -0.7466 | 0.0684 | -0.037 | -10.9152
-10.5 | -0.7728 | 0.05566 | -0.0466 | -13.8843
-10 | -0.8069 | 0.04473 | -0.0534 | -18.0393
-9.5 | -0.8418 | 0.03587 | -0.056 | -23.4681
-9 | -0.8751 | 0.02882 | -0.0541 | -30.3643
-8.5 | -0.9105 | 0.02314 | -0.0467 | -39.3475
-8 | -0.9366 | 0.01695 | -0.0368 | -55.2566
-7.5 | -0.9188 | 0.01231 | -0.0293 | -74.6385
-7 | -0.8682 | 0.01022 | -0.0242 | -84.9511
-6.5 | -0.8037 | 0.00914 | -0.0209 | -87.9322
-6 | -0.7347 | 0.00846 | -0.0187 | -86.844
-5.5 | -0.6649 | 0.00793 | -0.0171 | -83.8462
-5 | -0.5944 | 0.00754 | -0.016 | -78.8329
-4.5 | -0.5241 | 0.00719 | -0.0153 | -72.8929
-4 | -0.4539 | 0.00692 | -0.0149 | -65.5925
-3.5 | -0.3842 | 0.00665 | -0.0148 | -57.7744
-3 | -0.3146 | 0.0064 | -0.0148 | -49.1562
-2.5 | -0.2464 | 0.00604 | -0.0149 | -40.7947
-2 | -0.1792 | 0.00554 | -0.0151 | -32.3466
-1.5 | -0.1127 | 0.00493 | -0.0154 | -22.86
-1 | -0.0468 | 0.00423 | -0.0158 | -11.0638
-0.5 | 0.0225 | 0.00407 | -0.0165 | 5.5283
0 | 0.0923 | 0.00403 | -0.0172 | 22.9032
0.5 | 0.1621 | 0.00402 | -0.0179 | 40.3234
1 | 0.232 | 0.00406 | -0.0186 | 57.1429
1.5 | 0.3017 | 0.00417 | -0.0193 | 72.3501
2 | 0.3692 | 0.00457 | -0.0197 | 80.7877
3 | 0.4961 | 0.00627 | -0.0192 | 79.1228
3.5 | 0.5614 | 0.00685 | -0.0188 | 81.9562
4 | 0.628 | 0.00729 | -0.0184 | 86.1454
4.5 | 0.6961 | 0.00762 | -0.0178 | 91.3517
5 | 0.7641 | 0.00799 | -0.0169 | 95.632
5.5 | 0.8317 | 0.00841 | -0.0157 | 98.8942
6 | 0.8993 | 0.00886 | -0.0141 | 101.5011
6.5 | 0.965 | 0.00944 | -0.0117 | 102.2246
7 | 1.0286 | 0.01013 | -0.0087 | 101.54
7.5 | 1.0871 | 0.01104 | -0.0045 | 98.4692
8 | 1.1278 | 0.01257 | 0.0023 | 89.7216
8.5 | 1.1249 | 0.01498 | 0.0139 | 75.0935
9 | 1.1115 | 0.01931 | 0.0231 | 57.5608
9.5 | 1.0908 | 0.02508 | 0.0301 | 43.4928
10.5 | 1.0381 | 0.04006 | 0.0341 | 25.9136
11 | 1.0062 | 0.04956 | 0.0317 | 20.3027
11.5 | 0.9749 | 0.06057 | 0.0264 | 16.0954
12 | 0.945 | 0.07328 | 0.0183 | 12.8957
12.5 | 0.9178 | 0.08796 | 0.008 | 10.4343
13 | 0.8953 | 0.10351 | -0.0022 | 8.6494

## 97. Re 8M Mach 0.00 (1)
BIGFOIL.COM POLAR EXPORT
NACA64-113 a=0.5
NACA64-113 a=0.5 |  |  |  | Cl Max: | 1.138 | at alpha= | 12 | deg
JavaFoil+Calcfoil stall+Eppler ext transition |  |  |  | L/D Max: | 106.976 | at alpha= | 8 | deg
Re: | 8000000 |  |  | Cd Min: | 0.00471 | at alpha= | -1 | deg
Mach: | 0 |  |  | Cl=0 at alpha= | -0.65 | deg
|  |  |  | @ Cl=0.1, Cd= | 0.0047173
|  |  |  | @ Cl=0.4, Cd= | 0.0051573
|  |  |  | @ Cl=0.6, Cd= | 0.0075232
alpha (deg) | Cl | Cd | Cm | Cl/Cd
-17.5 | -0.753 | 0.12358 | 0.003 | -6.092
-17 | -0.775 | 0.11611 | 0.003 | -6.671
-16.5 | -0.796 | 0.10799 | 0.003 | -7.371
-16 | -0.821 | 0.09568 | 0.003 | -8.585
-15.5 | -0.839 | 0.09018 | 0.003 | -9.302
-15 | -0.896 | 0.05752 | 0.003 | -15.578
-14.5 | -0.951 | 0.03506 | 0.003 | -27.126
-14 | -0.995 | 0.02264 | 0.002 | -43.971
-13.5 | -1.016 | 0.01854 | 0.002 | -54.803
-13 | -1.028 | 0.01632 | 0.001 | -62.95
-12.5 | -1.032 | 0.01491 | 0.001 | -69.186
-12 | -1.032 | 0.01358 | 0 | -76.027
-11.5 | -1.024 | 0.01247 | 0 | -82.14
-11 | -1.008 | 0.01187 | -0.001 | -84.893
-10.5 | -0.989 | 0.0103 | -0.001 | -96.042
-10 | -0.966 | 0.01066 | -0.002 | -90.597
-9.5 | -0.934 | 0.01012 | -0.002 | -92.252
-9 | -0.898 | 0.00976 | -0.003 | -92.057
-8.5 | -0.859 | 0.00925 | -0.003 | -92.917
-8 | -0.817 | 0.00888 | -0.004 | -92.022
-7.5 | -0.772 | 0.00857 | -0.005 | -90.056
-7 | -0.724 | 0.00825 | -0.005 | -87.773
-6.5 | -0.674 | 0.00801 | -0.006 | -84.166
-6 | -0.622 | 0.00779 | -0.006 | -79.883
-5.5 | -0.568 | 0.00757 | -0.007 | -75.093
-5 | -0.513 | 0.00737 | -0.007 | -69.549
-4.5 | -0.456 | 0.0072 | -0.008 | -63.351
-4 | -0.398 | 0.00698 | -0.009 | -57.064
-3.5 | -0.34 | 0.0068 | -0.009 | -50.014
-3 | -0.281 | 0.0059 | -0.01 | -47.621
-2.5 | -0.222 | 0.00539 | -0.01 | -41.134
-2 | -0.162 | 0.00508 | -0.011 | -31.908
-1.5 | -0.102 | 0.00474 | -0.011 | -21.583
-1 | -0.042 | 0.00471 | -0.012 | -9.025
-0.5 | 0.018 | 0.00471 | -0.013 | 3.729
0 | 0.078 | 0.00471 | -0.013 | 16.503
0.5 | 0.138 | 0.00473 | -0.014 | 29.141
1 | 0.198 | 0.00473 | -0.014 | 41.83
1.5 | 0.258 | 0.0048 | -0.015 | 53.735
2 | 0.317 | 0.00485 | -0.016 | 65.43
2.5 | 0.377 | 0.0049 | -0.016 | 76.934
3 | 0.436 | 0.00556 | -0.017 | 78.422
3.5 | 0.495 | 0.00602 | -0.017 | 82.213
4 | 0.553 | 0.00688 | -0.018 | 80.333
4.5 | 0.61 | 0.00766 | -0.018 | 79.636
5 | 0.667 | 0.00799 | -0.019 | 83.44
5.5 | 0.722 | 0.00824 | -0.02 | 87.637
6 | 0.775 | 0.00857 | -0.02 | 90.479
6.5 | 0.826 | 0.00848 | -0.021 | 97.507
7 | 0.876 | 0.00877 | -0.021 | 99.915
7.5 | 0.923 | 0.00908 | -0.022 | 101.704
8 | 0.967 | 0.00904 | -0.022 | 106.976
8.5 | 1.008 | 0.01019 | -0.023 | 98.925
9 | 1.042 | 0.01061 | -0.023 | 98.184
9.5 | 1.071 | 0.01106 | -0.024 | 96.841
10 | 1.095 | 0.01163 | -0.024 | 94.193
10.5 | 1.114 | 0.01231 | -0.025 | 90.483
11 | 1.128 | 0.01292 | -0.025 | 87.279
11.5 | 1.136 | 0.01378 | -0.026 | 82.39
12 | 1.138 | 0.01488 | -0.026 | 76.465
12.5 | 1.136 | 0.01596 | -0.027 | 71.171
13 | 1.128 | 0.0173 | -0.027 | 65.21
13.5 | 1.117 | 0.01862 | -0.027 | 60.013
14 | 1.099 | 0.02094 | -0.028 | 52.454
14.5 | 1.076 | 0.0236 | -0.028 | 45.612
15 | 1.04 | 0.03012 | -0.028 | 34.532
15.5 | 1.003 | 0.03764 | -0.027 | 26.658
16 | 0.944 | 0.05789 | -0.026 | 16.314
16.5 | 0.869 | 0.09757 | -0.022 | 8.906
17 | 0.833 | 0.11509 | -0.02 | 7.239

## 98. Re 8M Mach 0.00 (2)
BIGFOIL.COM POLAR EXPORT
NACA64-113 a=0.5
NACA64-113 a=0.5 |  |  |  | Cl Max: | 1.7252 | at alpha= | 20 | deg
XFOIL ncrit=9 |  |  |  | L/D Max: | 116.081 | at alpha= | 10.5 | deg
Re: | 8000000 |  |  | Cd Min: | 0.04538 | at alpha= | 20 | deg
Mach: | 0 |  |  | Cl=0 at alpha= | -0.65885 | deg
|  |  |  | @ Cl=0.1, Cd= | 0.0038879
|  |  |  | @ Cl=0.4, Cd= | 0.0054414
|  |  |  | @ Cl=0.6, Cd= | 0.0067691
alpha (deg) | Cl | Cd | Cm | Cl/Cd
-19 | -1.6645 | 0.03111 | -0.0387 | -53.5037
-18.5 | -1.6544 | 0.02786 | -0.0376 | -59.3826
-18 | -1.6401 | 0.02519 | -0.0361 | -65.1092
-17.5 | -1.6259 | 0.02275 | -0.0339 | -71.4681
-17 | -1.6115 | 0.02057 | -0.031 | -78.3422
-16.5 | -1.5935 | 0.01888 | -0.0278 | -84.4015
-16 | -1.5752 | 0.0175 | -0.0237 | -90.0114
-15.5 | -1.5571 | 0.01646 | -0.0186 | -94.599
-15 | -1.5238 | 0.0155 | -0.0159 | -98.3097
-14.5 | -1.4841 | 0.01465 | -0.0141 | -101.3038
-14 | -1.4429 | 0.01404 | -0.0123 | -102.7707
-13.5 | -1.3991 | 0.01343 | -0.0109 | -104.1772
-13 | -1.3524 | 0.01287 | -0.01 | -105.0816
-12.5 | -1.3042 | 0.01232 | -0.0093 | -105.8604
-12 | -1.2548 | 0.0118 | -0.0088 | -106.339
-11.5 | -1.2062 | 0.01111 | -0.0081 | -108.5689
-11 | -1.1556 | 0.01056 | -0.0077 | -109.4318
-10.5 | -1.1037 | 0.01009 | -0.0074 | -109.3855
-10 | -1.0508 | 0.00968 | -0.0073 | -108.5537
-9.5 | -0.9972 | 0.0093 | -0.0073 | -107.2258
-9 | -0.9429 | 0.00895 | -0.0073 | -105.352
-8.5 | -0.8889 | 0.00854 | -0.0074 | -104.0867
-8 | -0.8341 | 0.00818 | -0.0075 | -101.9682
-7.5 | -0.7786 | 0.00789 | -0.0077 | -98.6819
-7 | -0.7226 | 0.00765 | -0.008 | -94.4575
-6.5 | -0.6667 | 0.00733 | -0.0083 | -90.955
-6 | -0.6102 | 0.00709 | -0.0086 | -86.0649
-5.5 | -0.5534 | 0.00687 | -0.009 | -80.5531
-5 | -0.4964 | 0.00666 | -0.0094 | -74.5345
-4.5 | -0.4392 | 0.00645 | -0.0098 | -68.093
-4 | -0.3817 | 0.00627 | -0.0103 | -60.8772
-3.5 | -0.3243 | 0.00608 | -0.0108 | -53.3388
-3 | -0.2669 | 0.00581 | -0.0112 | -45.938
-2.5 | -0.2098 | 0.00551 | -0.0117 | -38.0762
-2 | -0.1528 | 0.00511 | -0.0122 | -29.9022
-1.5 | -0.0958 | 0.00469 | -0.0128 | -20.4264
-1 | -0.0393 | 0.00418 | -0.0133 | -9.4019
-0.5 | 0.0183 | 0.00392 | -0.0139 | 4.6684
0 | 0.0769 | 0.00388 | -0.0146 | 19.8196
1 | 0.1937 | 0.00392 | -0.0158 | 49.4133
1.5 | 0.252 | 0.004 | -0.0165 | 63
2.5 | 0.3635 | 0.0051 | -0.0173 | 71.2745
3 | 0.4191 | 0.00562 | -0.0177 | 74.573
3.5 | 0.4751 | 0.00602 | -0.018 | 78.9203
4 | 0.5311 | 0.00639 | -0.0183 | 83.1142
4.5 | 0.5872 | 0.00671 | -0.0187 | 87.5112
5 | 0.6435 | 0.00697 | -0.019 | 92.3242
5.5 | 0.6997 | 0.0072 | -0.0193 | 97.1806
6 | 0.7557 | 0.00744 | -0.0196 | 101.5726
6.5 | 0.8111 | 0.00772 | -0.0198 | 105.0648
7 | 0.8664 | 0.00799 | -0.02 | 108.4355
7.5 | 0.921 | 0.0083 | -0.0202 | 110.9639
8 | 0.9749 | 0.00865 | -0.0202 | 112.7052
8.5 | 1.0288 | 0.00898 | -0.0202 | 114.5657
9 | 1.0815 | 0.00937 | -0.02 | 115.4216
9.5 | 1.1331 | 0.00982 | -0.0197 | 115.387
10 | 1.1847 | 0.01021 | -0.0194 | 116.0333
10.5 | 1.2351 | 0.01064 | -0.019 | 116.0808
11 | 1.2836 | 0.01114 | -0.0182 | 115.2244
11.5 | 1.3281 | 0.01168 | -0.0167 | 113.7072
12 | 1.3743 | 0.01221 | -0.0156 | 112.5553
12.5 | 1.4198 | 0.0128 | -0.0145 | 110.9219
13 | 1.4625 | 0.01348 | -0.013 | 108.4941
13.5 | 1.5015 | 0.01424 | -0.011 | 105.4424
14 | 1.5273 | 0.01505 | -0.0066 | 101.4817
14.5 | 1.5463 | 0.01623 | -0.0019 | 95.2742
15 | 1.5703 | 0.01748 | 0.0016 | 89.8341
15.5 | 1.5933 | 0.01897 | 0.0046 | 83.9905
16 | 1.6174 | 0.02054 | 0.007 | 78.7439
16.5 | 1.6407 | 0.02229 | 0.0092 | 73.607
17 | 1.6609 | 0.02439 | 0.0112 | 68.0976
17.5 | 1.6781 | 0.02685 | 0.013 | 62.4991
18 | 1.6953 | 0.02948 | 0.0144 | 57.5068
18.5 | 1.7079 | 0.03261 | 0.0156 | 52.3735
19 | 1.7167 | 0.03628 | 0.0165 | 47.3181
19.5 | 1.7242 | 0.04036 | 0.0168 | 42.7205
20 | 1.7252 | 0.04538 | 0.0165 | 38.0167

## 99. Re 8M Mach 0.10 (1)
BIGFOIL.COM POLAR EXPORT
NACA64-113 a=0.5
NACA64-113 a=0.5 |  |  |  | Cl Max: | 1.127 | at alpha= | 11.5 | deg
JavaFoil+Calcfoil stall+Eppler ext transition |  |  |  | L/D Max: | 106.079 | at alpha= | 8 | deg
Re: | 8000000 |  |  | Cd Min: | 0.00472 | at alpha= | -1 | deg
Mach: | 0.1 |  |  | Cl=0 at alpha= | -0.64754 | deg
|  |  |  | @ Cl=0.1, Cd= | 0.0047273
|  |  |  | @ Cl=0.4, Cd= | 0.0051378
|  |  |  | @ Cl=0.6, Cd= | 0.0075398
alpha (deg) | Cl | Cd | Cm | Cl/Cd
-17 | -0.73 | 0.12018 | 0.003 | -6.073
-16.5 | -0.754 | 0.11299 | 0.003 | -6.672
-16 | -0.778 | 0.10434 | 0.003 | -7.457
-15.5 | -0.8 | 0.09704 | 0.003 | -8.249
-15 | -0.833 | 0.08053 | 0.002 | -10.34
-14.5 | -0.89 | 0.05176 | 0.002 | -17.188
-14 | -0.961 | 0.02595 | 0.002 | -37.026
-13.5 | -0.988 | 0.02062 | 0.002 | -47.912
-13 | -1.007 | 0.01714 | 0.001 | -58.77
-12.5 | -1.016 | 0.01549 | 0.001 | -65.576
-12 | -1.02 | 0.0141 | 0 | -72.327
-11.5 | -1.015 | 0.01273 | 0 | -79.797
-11 | -1.002 | 0.012 | -0.001 | -83.49
-10.5 | -0.984 | 0.01135 | -0.001 | -86.695
-10 | -0.964 | 0.01083 | -0.002 | -89.039
-9.5 | -0.933 | 0.01026 | -0.002 | -90.944
-9 | -0.899 | 0.0098 | -0.003 | -91.695
-8.5 | -0.861 | 0.00935 | -0.003 | -92.002
-8 | -0.819 | 0.00897 | -0.004 | -91.312
-7.5 | -0.774 | 0.00859 | -0.005 | -90.098
-7 | -0.727 | 0.00833 | -0.005 | -87.257
-6.5 | -0.677 | 0.00802 | -0.006 | -84.386
-6 | -0.625 | 0.00779 | -0.006 | -80.156
-5.5 | -0.571 | 0.00757 | -0.007 | -75.385
-5 | -0.515 | 0.00738 | -0.007 | -69.869
-4.5 | -0.458 | 0.00721 | -0.008 | -63.628
-4 | -0.4 | 0.00698 | -0.009 | -57.322
-3.5 | -0.342 | 0.00685 | -0.009 | -49.857
-3 | -0.282 | 0.00669 | -0.01 | -42.246
-2.5 | -0.223 | 0.00539 | -0.01 | -41.352
-2 | -0.163 | 0.00508 | -0.011 | -32.093
-1.5 | -0.103 | 0.00476 | -0.011 | -21.623
-1 | -0.043 | 0.00472 | -0.012 | -9.041
-0.5 | 0.018 | 0.00473 | -0.013 | 3.736
0 | 0.078 | 0.00472 | -0.013 | 16.531
0.5 | 0.138 | 0.00474 | -0.014 | 29.183
1 | 0.199 | 0.00477 | -0.014 | 41.685
1.5 | 0.259 | 0.00479 | -0.015 | 54.111
2 | 0.319 | 0.00484 | -0.016 | 65.93
2.5 | 0.379 | 0.00491 | -0.016 | 77.097
3 | 0.438 | 0.00555 | -0.017 | 78.87
3.5 | 0.497 | 0.00606 | -0.017 | 82.084
4 | 0.556 | 0.00693 | -0.018 | 80.212
4.5 | 0.613 | 0.00772 | -0.019 | 79.418
5 | 0.67 | 0.008 | -0.019 | 83.757
5.5 | 0.725 | 0.00831 | -0.02 | 87.23
6 | 0.779 | 0.00825 | -0.02 | 94.345
6.5 | 0.83 | 0.00848 | -0.021 | 97.82
7 | 0.879 | 0.00878 | -0.021 | 100.164
7.5 | 0.926 | 0.00912 | -0.022 | 101.517
8 | 0.97 | 0.00914 | -0.023 | 106.079
8.5 | 1.01 | 0.01027 | -0.023 | 98.273
9 | 1.043 | 0.01066 | -0.024 | 97.826
9.5 | 1.071 | 0.01117 | -0.024 | 95.816
10 | 1.093 | 0.01178 | -0.025 | 92.788
10.5 | 1.109 | 0.01259 | -0.025 | 88.115
11 | 1.121 | 0.01319 | -0.025 | 84.989
11.5 | 1.127 | 0.01397 | -0.026 | 80.692
12 | 1.126 | 0.0152 | -0.026 | 74.048
12.5 | 1.119 | 0.01661 | -0.027 | 67.352
13 | 1.109 | 0.01765 | -0.027 | 62.846
13.5 | 1.093 | 0.01926 | -0.027 | 56.749
14 | 1.067 | 0.02249 | -0.028 | 47.461
14.5 | 1.037 | 0.02647 | -0.028 | 39.186
15 | 0.994 | 0.03508 | -0.027 | 28.319
15.5 | 0.927 | 0.05685 | -0.026 | 16.312
16 | 0.855 | 0.09189 | -0.022 | 9.301
16.5 | 0.819 | 0.10535 | -0.021 | 7.775

## 100. Re 8M Mach 0.10 (2)
BIGFOIL.COM POLAR EXPORT
NACA64-113 a=0.5
NACA64-113 a=0.5 |  |  |  | Cl Max: | 1.706 | at alpha= | 19.5 | deg
XFOIL ncrit=9 |  |  |  | L/D Max: | 115.581 | at alpha= | 10 | deg
Re: | 8000000 |  |  | Cd Min: | 0.05081 | at alpha= | 20 | deg
Mach: | 0.1 |  |  | Cl=0 at alpha= | -0.66101 | deg
|  |  |  | @ Cl=0.1, Cd= | 0.0038762
|  |  |  | @ Cl=0.4, Cd= | 0.0054285
|  |  |  | @ Cl=0.6, Cd= | 0.006781
alpha (deg) | Cl | Cd | Cm | Cl/Cd
-20 | -1.6614 | 0.04355 | -0.0412 | -38.1493
-19.5 | -1.6605 | 0.03846 | -0.042 | -43.1747
-19 | -1.6516 | 0.03451 | -0.042 | -47.8586
-18.5 | -1.6445 | 0.03066 | -0.0413 | -53.6367
-18 | -1.6335 | 0.02742 | -0.04 | -59.5733
-17.5 | -1.6151 | 0.02499 | -0.0384 | -64.6299
-17 | -1.6013 | 0.02247 | -0.036 | -71.2639
-16.5 | -1.5868 | 0.02028 | -0.0328 | -78.2446
-16 | -1.5697 | 0.01852 | -0.029 | -84.757
-15.5 | -1.5513 | 0.0172 | -0.0245 | -90.1919
-15 | -1.5302 | 0.01612 | -0.0194 | -94.9256
-14.5 | -1.4927 | 0.01515 | -0.0171 | -98.5281
-14 | -1.4522 | 0.01445 | -0.015 | -100.4983
-13.5 | -1.4091 | 0.01378 | -0.0132 | -102.2569
-13 | -1.3626 | 0.01316 | -0.012 | -103.541
-12.5 | -1.3142 | 0.01256 | -0.011 | -104.6338
-12 | -1.2646 | 0.012 | -0.0102 | -105.3833
-11.5 | -1.2149 | 0.01136 | -0.0094 | -106.9454
-11 | -1.1642 | 0.01074 | -0.0088 | -108.3985
-10.5 | -1.112 | 0.01023 | -0.0084 | -108.6999
-10 | -1.0587 | 0.00979 | -0.0081 | -108.141
-9.5 | -1.0046 | 0.00939 | -0.008 | -106.9862
-9 | -0.9499 | 0.00903 | -0.008 | -105.1938
-8.5 | -0.8952 | 0.00862 | -0.0079 | -103.8515
-8 | -0.84 | 0.00824 | -0.0079 | -101.9417
-7.5 | -0.784 | 0.00794 | -0.0081 | -98.7406
-7 | -0.7275 | 0.00768 | -0.0083 | -94.7266
-6.5 | -0.6711 | 0.00737 | -0.0085 | -91.0583
-6 | -0.6142 | 0.00712 | -0.0088 | -86.264
-5.5 | -0.5569 | 0.0069 | -0.0092 | -80.7101
-5 | -0.4996 | 0.00667 | -0.0096 | -74.9025
-4.5 | -0.4419 | 0.00648 | -0.01 | -68.1944
-4 | -0.384 | 0.00629 | -0.0104 | -61.0493
-2.5 | -0.2109 | 0.00553 | -0.0118 | -38.1374
-2 | -0.1536 | 0.00513 | -0.0123 | -29.9415
-1.5 | -0.0964 | 0.0047 | -0.0128 | -20.5106
-0.5 | 0.0185 | 0.00393 | -0.014 | 4.7074
0 | 0.0773 | 0.00388 | -0.0146 | 19.9227
0.5 | 0.1362 | 0.00387 | -0.0153 | 35.1938
1 | 0.1949 | 0.00393 | -0.0159 | 49.5929
1.5 | 0.2536 | 0.004 | -0.0166 | 63.4
2 | 0.3096 | 0.00458 | -0.017 | 67.5983
2.5 | 0.3657 | 0.00511 | -0.0174 | 71.5656
3 | 0.4217 | 0.00563 | -0.0177 | 74.9023
3.5 | 0.478 | 0.00604 | -0.0181 | 79.1391
4 | 0.5342 | 0.00642 | -0.0184 | 83.2087
4.5 | 0.5907 | 0.00674 | -0.0187 | 87.6409
5 | 0.6474 | 0.00699 | -0.019 | 92.618
5.5 | 0.704 | 0.00723 | -0.0193 | 97.3721
6 | 0.7604 | 0.00747 | -0.0195 | 101.7938
6.5 | 0.8162 | 0.00777 | -0.0197 | 105.045
7 | 0.872 | 0.00803 | -0.0199 | 108.5928
7.5 | 0.9269 | 0.00836 | -0.0199 | 110.8732
8 | 0.9814 | 0.00871 | -0.0199 | 112.6751
8.5 | 1.0357 | 0.00905 | -0.0198 | 114.442
9 | 1.0886 | 0.00947 | -0.0195 | 114.9525
9.5 | 1.1408 | 0.00991 | -0.0191 | 115.116
10 | 1.1928 | 0.01032 | -0.0187 | 115.5814
10.5 | 1.2433 | 0.01078 | -0.0181 | 115.334
11 | 1.2917 | 0.01132 | -0.0171 | 114.1078
11.5 | 1.3357 | 0.01191 | -0.0153 | 112.1495
12 | 1.383 | 0.01241 | -0.0142 | 111.4424
12.5 | 1.4281 | 0.01305 | -0.0128 | 109.433
13 | 1.4697 | 0.01379 | -0.0109 | 106.5772
13.5 | 1.5036 | 0.01462 | -0.0077 | 102.8454
14 | 1.5245 | 0.01558 | -0.0025 | 97.8498
14.5 | 1.5443 | 0.01698 | 0.0019 | 90.9482
15 | 1.5697 | 0.01832 | 0.005 | 85.6823
15.5 | 1.5945 | 0.01987 | 0.0078 | 80.2466
16 | 1.6179 | 0.02165 | 0.0103 | 74.7298
16.5 | 1.6397 | 0.02367 | 0.0125 | 69.2733
17 | 1.659 | 0.02602 | 0.0145 | 63.7586
17.5 | 1.6743 | 0.02883 | 0.0162 | 58.0749
18 | 1.6881 | 0.03193 | 0.0176 | 52.8688
18.5 | 1.6979 | 0.03557 | 0.0186 | 47.734
19 | 1.7018 | 0.04007 | 0.0191 | 42.4707
19.5 | 1.706 | 0.04484 | 0.019 | 38.0464
20 | 1.7026 | 0.05081 | 0.0181 | 33.5092

## 101. Re 8M Mach 0.25 (1)
BIGFOIL.COM POLAR EXPORT
NACA64-113 a=0.5
NACA64-113 a=0.5 |  |  |  | Cl Max: | 1.072 | at alpha= | 10.5 | deg
JavaFoil+Calcfoil stall+Eppler ext transition |  |  |  | L/D Max: | 103.244 | at alpha= | 7.5 | deg
Re: | 8000000 |  |  | Cd Min: | 0.00472 | at alpha= | 0 | deg
Mach: | 0.25 |  |  | Cl=0 at alpha= | -0.64516 | deg
|  |  |  | @ Cl=0.1, Cd= | 0.0047361
|  |  |  | @ Cl=0.4, Cd= | 0.0050862
|  |  |  | @ Cl=0.6, Cd= | 0.11589
alpha (deg) | Cl | Cd | Cm | Cl/Cd
-15.5 | -0.509 | 0.11904 | 0.002 | -4.273
-15 | -0.563 | 0.10954 | 0.002 | -5.14
-14.5 | -0.613 | 0.10247 | 0.002 | -5.979
-14 | -0.658 | 0.09556 | 0.001 | -6.885
-13.5 | -0.699 | 0.0875 | 0.001 | -7.991
-13 | -0.736 | 0.07961 | 0.001 | -9.239
-12.5 | -0.849 | 0.03076 | 0.001 | -27.604
-12 | -0.892 | 0.02307 | 0 | -38.648
-11.5 | -0.934 | 0.01532 | 0 | -60.978
-11 | -0.942 | 0.01381 | -0.001 | -68.258
-10.5 | -0.944 | 0.01236 | -0.001 | -76.391
-10 | -0.935 | 0.01161 | -0.002 | -80.487
-9.5 | -0.923 | 0.011 | -0.002 | -83.885
-9 | -0.896 | 0.01034 | -0.003 | -86.65
-8.5 | -0.864 | 0.0099 | -0.004 | -87.292
-8 | -0.827 | 0.00931 | -0.004 | -88.782
-7.5 | -0.785 | 0.00889 | -0.005 | -88.335
-7 | -0.739 | 0.00859 | -0.005 | -86.079
-6.5 | -0.69 | 0.00828 | -0.006 | -83.381
-6 | -0.639 | 0.00797 | -0.006 | -80.178
-5.5 | -0.584 | 0.00774 | -0.007 | -75.467
-5 | -0.528 | 0.00752 | -0.008 | -70.239
-4.5 | -0.47 | 0.00735 | -0.008 | -64.001
-4 | -0.411 | 0.00715 | -0.009 | -57.471
-3.5 | -0.351 | 0.00694 | -0.009 | -50.552
-3 | -0.29 | 0.00676 | -0.01 | -42.905
-2.5 | -0.229 | 0.00544 | -0.011 | -42.08
-2 | -0.167 | 0.00511 | -0.011 | -32.765
-1.5 | -0.106 | 0.00477 | -0.012 | -22.168
-1 | -0.044 | 0.00473 | -0.012 | -9.268
-0.5 | 0.018 | 0.00473 | -0.013 | 3.834
0 | 0.08 | 0.00472 | -0.014 | 16.973
0.5 | 0.142 | 0.00477 | -0.014 | 29.807
1 | 0.204 | 0.00477 | -0.015 | 42.806
1.5 | 0.266 | 0.00481 | -0.015 | 55.311
2 | 0.328 | 0.0049 | -0.016 | 66.874
2.5 | 0.389 | 0.00496 | -0.017 | 78.466
3 | 0.45 | 0.00566 | -0.017 | 79.481
3.5 | 0.51 | 0.00618 | -0.018 | 82.606
4 | 0.57 | 0.00761 | -0.018 | 74.969
4.5 | 0.63 | 0.0079 | -0.019 | 79.668
5 | 0.687 | 0.00824 | -0.02 | 83.348
5.5 | 0.743 | 0.00854 | -0.02 | 86.992
6 | 0.796 | 0.00846 | -0.021 | 94.172
6.5 | 0.848 | 0.00883 | -0.021 | 95.939
7 | 0.896 | 0.00875 | -0.022 | 102.448
7.5 | 0.941 | 0.00911 | -0.023 | 103.244
8 | 0.981 | 0.01031 | -0.023 | 95.082
8.5 | 1.016 | 0.0108 | -0.024 | 94.038
9 | 1.042 | 0.01132 | -0.024 | 92.013
9.5 | 1.06 | 0.01199 | -0.025 | 88.431
10 | 1.07 | 0.01287 | -0.025 | 83.121
10.5 | 1.072 | 0.0137 | -0.026 | 78.232
11 | 1.065 | 0.01467 | -0.026 | 72.565
11.5 | 1.048 | 0.01589 | -0.026 | 65.945
12 | 1.018 | 0.01805 | -0.027 | 56.433
12.5 | 0.977 | 0.02129 | -0.027 | 45.891
13 | 0.876 | 0.04382 | -0.024 | 19.993
13.5 | 0.772 | 0.08236 | -0.019 | 9.377
14 | 0.721 | 0.09273 | -0.017 | 7.775
14.5 | 0.669 | 0.10102 | -0.017 | 6.618
15 | 0.611 | 0.11297 | -0.015 | 5.408
15.5 | 0.553 | 0.11589 | -0.016 | 4.768

## 102. Re 8M Mach 0.25 (2)
BIGFOIL.COM POLAR EXPORT
NACA64-113 a=0.5
NACA64-113 a=0.5 |  |  |  | Cl Max: | 1.5984 | at alpha= | 17 | deg
XFOIL ncrit=9 |  |  |  | L/D Max: | 112.844 | at alpha= | 9.5 | deg
Re: | 8000000 |  |  | Cd Min: | 0.18885 | at alpha= | -20 | deg
Mach: | 0.25 |  |  | Cl=0 at alpha= | -0.66 | deg
|  |  |  | @ Cl=0.1, Cd= | 0.00389
|  |  |  | @ Cl=0.4, Cd= | 0.0053891
|  |  |  | @ Cl=0.6, Cd= | 0.0068164
alpha (deg) | Cl | Cd | Cm | Cl/Cd
-20 | -0.9435 | 0.18885 | 0.0449 | -4.996
-19.5 | -1.2446 | 0.1162 | -0.0069 | -10.7108
-19 | -1.3297 | 0.09191 | -0.0241 | -14.4674
-18.5 | -1.392 | 0.07342 | -0.037 | -18.9594
-18 | -1.4266 | 0.06098 | -0.0444 | -23.3946
-17.5 | -1.4679 | 0.04926 | -0.0503 | -29.799
-17 | -1.4823 | 0.0417 | -0.0525 | -35.5468
-16.5 | -1.4945 | 0.03514 | -0.0531 | -42.5299
-16 | -1.4943 | 0.03025 | -0.0521 | -49.3983
-15.5 | -1.4853 | 0.02652 | -0.05 | -56.0068
-15 | -1.4849 | 0.02267 | -0.0465 | -65.5007
-14.5 | -1.4784 | 0.01972 | -0.0417 | -74.9696
-13.5 | -1.444 | 0.01672 | -0.0294 | -86.3636
-13 | -1.4062 | 0.01558 | -0.0255 | -90.2567
-12.5 | -1.3614 | 0.01457 | -0.0225 | -93.4386
-12 | -1.3137 | 0.01361 | -0.02 | -96.5246
-11.5 | -1.2624 | 0.01281 | -0.018 | -98.548
-11 | -1.2096 | 0.01206 | -0.0163 | -100.2985
-10.5 | -1.157 | 0.01122 | -0.0147 | -103.1194
-10 | -1.1022 | 0.01053 | -0.0134 | -104.6724
-9.5 | -1.0458 | 0.00998 | -0.0125 | -104.7896
-9 | -0.9885 | 0.0095 | -0.0117 | -104.0526
-8.5 | -0.9305 | 0.00907 | -0.0112 | -102.591
-8 | -0.8724 | 0.00863 | -0.0107 | -101.0892
-7.5 | -0.8141 | 0.00821 | -0.0104 | -99.1596
-7 | -0.7551 | 0.00788 | -0.0102 | -95.8249
-6.5 | -0.6956 | 0.00761 | -0.0102 | -91.406
-6 | -0.6365 | 0.00728 | -0.0102 | -87.4313
-5.5 | -0.5767 | 0.00703 | -0.0103 | -82.0341
-5 | -0.517 | 0.00678 | -0.0105 | -76.2537
-4.5 | -0.457 | 0.00659 | -0.0108 | -69.3475
-4 | -0.397 | 0.00636 | -0.0111 | -62.4214
-3.5 | -0.3369 | 0.00616 | -0.0115 | -54.6916
-3 | -0.277 | 0.00593 | -0.0119 | -46.7116
-2.5 | -0.2176 | 0.00559 | -0.0123 | -38.9267
-1.5 | -0.0992 | 0.00475 | -0.0133 | -20.8842
-1 | -0.0408 | 0.00417 | -0.0138 | -9.7842
-0.5 | 0.0192 | 0.00394 | -0.0144 | 4.8731
0 | 0.08 | 0.00389 | -0.0151 | 20.5656
0.5 | 0.1409 | 0.00389 | -0.0158 | 36.2211
1 | 0.2016 | 0.00394 | -0.0164 | 51.1675
1.5 | 0.2623 | 0.00401 | -0.0171 | 65.4115
2 | 0.32 | 0.0046 | -0.0175 | 69.5652
2.5 | 0.3779 | 0.00517 | -0.0178 | 73.0948
3 | 0.4354 | 0.00574 | -0.0181 | 75.8537
3.5 | 0.4935 | 0.00617 | -0.0183 | 79.9838
4 | 0.5517 | 0.00657 | -0.0185 | 83.9726
4.5 | 0.6105 | 0.00687 | -0.0187 | 88.8646
5 | 0.6694 | 0.00712 | -0.0189 | 94.0169
5.5 | 0.7281 | 0.00739 | -0.019 | 98.525
6 | 0.7867 | 0.00767 | -0.019 | 102.5684
6.5 | 0.8449 | 0.00797 | -0.0189 | 106.01
7 | 0.9028 | 0.00829 | -0.0187 | 108.9023
7.5 | 0.96 | 0.00868 | -0.0184 | 110.5991
8 | 1.0171 | 0.00905 | -0.0179 | 112.3867
8.5 | 1.0729 | 0.00951 | -0.0172 | 112.8181
9 | 1.1279 | 0.01001 | -0.0163 | 112.6773
9.5 | 1.1826 | 0.01048 | -0.0153 | 112.8435
10 | 1.2355 | 0.01104 | -0.0139 | 111.9112
10.5 | 1.2849 | 0.01177 | -0.012 | 109.1674
11 | 1.3336 | 0.0124 | -0.0098 | 107.5484
11.5 | 1.378 | 0.01299 | -0.0068 | 106.0816
12 | 1.4217 | 0.01384 | -0.0039 | 102.724
12.5 | 1.4471 | 0.01483 | 0.0019 | 97.5792
13 | 1.4695 | 0.01622 | 0.0073 | 90.598
13.5 | 1.4937 | 0.01788 | 0.0117 | 83.5403
14 | 1.5197 | 0.01969 | 0.0154 | 77.1813
14.5 | 1.5412 | 0.02198 | 0.0189 | 70.1183
15 | 1.5647 | 0.02434 | 0.0218 | 64.2851
15.5 | 1.5798 | 0.0275 | 0.0245 | 57.4473
16 | 1.5917 | 0.03115 | 0.0267 | 51.0979
16.5 | 1.5974 | 0.03559 | 0.0284 | 44.8834
17 | 1.5984 | 0.04082 | 0.0291 | 39.1573
17.5 | 1.597 | 0.04676 | 0.029 | 34.1531
18 | 1.5769 | 0.05524 | 0.0271 | 28.5463
18.5 | 1.5606 | 0.06408 | 0.0241 | 24.3539
19 | 1.5296 | 0.07563 | 0.0187 | 20.2248
19.5 | 1.4874 | 0.0899 | 0.0106 | 16.5451
20 | 1.4437 | 0.10574 | 0.0006 | 13.6533

## 103. Re 8M Mach 0.50 (1)
BIGFOIL.COM POLAR EXPORT
NACA64-113 a=0.5
NACA64-113 a=0.5 |  |  |  | Cl Max: | 1.117 | at alpha= | 20 | deg
JavaFoil+Calcfoil stall+Eppler ext transition |  |  |  | L/D Max: | 88.356 | at alpha= | 5 | deg
Re: | 8000000 |  |  | Cd Min: | 0.00481 | at alpha= | -0.5 | deg
Mach: | 0.5 |  |  | Cl=0 at alpha= | -0.64493 | deg
|  |  |  | @ Cl=0.1, Cd= | 0.0048571
|  |  |  | @ Cl=0.4, Cd= | 0.005295
|  |  |  | @ Cl=0.6, Cd= | 0.0076588
alpha (deg) | Cl | Cd | Cm | Cl/Cd
-20 | -1.069 | 0.14915 | 0.006 | -7.165
-19.5 | -1.039 | 0.14522 | 0.006 | -7.154
-19 | -1.008 | 0.14269 | 0.005 | -7.063
-18.5 | -0.978 | 0.13852 | 0.005 | -7.064
-18 | -0.952 | 0.13349 | 0.004 | -7.129
-17.5 | -0.93 | 0.13032 | 0.004 | -7.136
-17 | -0.901 | 0.12435 | 0.004 | -7.246
-16.5 | -0.871 | 0.12053 | 0.003 | -7.223
-16 | -0.842 | 0.11758 | 0.003 | -7.164
-15.5 | -0.816 | 0.11345 | 0.003 | -7.189
-15 | -0.792 | 0.10637 | 0.002 | -7.445
-14.5 | -0.762 | 0.10507 | 0.002 | -7.249
-14 | -0.736 | 0.09374 | 0.002 | -7.856
-13.5 | -0.709 | 0.08877 | 0.001 | -7.99
-13 | -0.679 | 0.09433 | 0.001 | -7.201
-12.5 | -0.652 | 0.08726 | 0.001 | -7.471
-12 | -0.626 | 0.07872 | 0 | -7.958
-11.5 | -0.602 | 0.07168 | 0 | -8.396
-11 | -0.668 | 0.02 | -0.001 | -33.413
-10.5 | -0.543 | 0.07024 | -0.001 | -7.725
-10 | -0.514 | 0.0679 | -0.001 | -7.577
-9.5 | -0.49 | 0.05904 | -0.001 | -8.303
-9 | -0.552 | 0.01455 | -0.003 | -37.938
-8.5 | -0.527 | 0.01258 | -0.004 | -41.904
-8 | -0.405 | 0.05278 | -0.002 | -7.674
-7.5 | -0.622 | 0.01281 | -0.005 | -48.527
-7 | -0.724 | 0.0106 | -0.006 | -68.27
-6.5 | -0.717 | 0.00972 | -0.007 | -73.739
-6 | -0.683 | 0.00907 | -0.007 | -75.266
-5.5 | -0.636 | 0.00866 | -0.008 | -73.474
-5 | -0.581 | 0.00828 | -0.008 | -70.141
-4.5 | -0.521 | 0.00792 | -0.009 | -65.763
-4 | -0.456 | 0.00763 | -0.01 | -59.815
-3.5 | -0.391 | 0.00739 | -0.01 | -52.88
-3 | -0.323 | 0.00714 | -0.011 | -45.304
-2.5 | -0.256 | 0.0058 | -0.012 | -44.032
-2 | -0.187 | 0.00535 | -0.013 | -34.937
-1.5 | -0.118 | 0.00487 | -0.013 | -24.24
-1 | -0.049 | 0.00486 | -0.014 | -10.105
-0.5 | 0.02 | 0.00481 | -0.015 | 4.216
0 | 0.09 | 0.00486 | -0.015 | 18.463
0.5 | 0.159 | 0.00484 | -0.016 | 32.83
1 | 0.228 | 0.00489 | -0.017 | 46.687
1.5 | 0.298 | 0.00494 | -0.017 | 60.218
2 | 0.366 | 0.00502 | -0.018 | 72.94
2.5 | 0.434 | 0.00557 | -0.019 | 77.964
3 | 0.502 | 0.00603 | -0.019 | 83.331
3.5 | 0.569 | 0.00702 | -0.02 | 81.051
4 | 0.635 | 0.00838 | -0.021 | 75.706
4.5 | 0.698 | 0.00856 | -0.021 | 81.456
5 | 0.757 | 0.00857 | -0.022 | 88.356
5.5 | 0.811 | 0.00959 | -0.023 | 84.582
6 | 0.858 | 0.01012 | -0.023 | 84.724
6.5 | 0.893 | 0.01084 | -0.024 | 82.416
7 | 0.912 | 0.01163 | -0.024 | 78.387
7.5 | 0.897 | 0.01275 | -0.025 | 70.314
8 | 0.754 | 0.01419 | -0.025 | 53.12
8.5 | 0.505 | 0.05285 | -0.015 | 9.555
9 | 0.528 | 0.06059 | -0.013 | 8.71
9.5 | 0.664 | 0.0169 | -0.027 | 39.296
10 | 0.673 | 0.02356 | -0.026 | 28.562
10.5 | 0.609 | 0.07156 | -0.015 | 8.513
11 | 0.754 | 0.02003 | -0.028 | 37.626
11.5 | 0.772 | 0.02474 | -0.028 | 31.191
12 | 0.699 | 0.07454 | -0.019 | 9.38
12.5 | 0.72 | 0.08437 | -0.018 | 8.529
13 | 0.745 | 0.09514 | -0.018 | 7.83
13.5 | 0.775 | 0.08905 | -0.019 | 8.7
14 | 0.798 | 0.09823 | -0.018 | 8.128
14.5 | 0.827 | 0.10333 | -0.02 | 8.004
15 | 0.856 | 0.10917 | -0.021 | 7.837
15.5 | 0.877 | 0.11104 | -0.019 | 7.898
16 | 0.905 | 0.11679 | -0.02 | 7.746
16.5 | 0.936 | 0.11826 | -0.022 | 7.916
17 | 0.967 | 0.1228 | -0.023 | 7.872
17.5 | 0.984 | 0.12884 | -0.022 | 7.64
18 | 1.012 | 0.13391 | -0.023 | 7.555
18.5 | 1.044 | 0.13417 | -0.024 | 7.784
19 | 1.082 | 0.13165 | -0.027 | 8.218
19.5 | 1.106 | 0.14062 | -0.027 | 7.867
20 | 1.117 | 0.15083 | -0.024 | 7.405

## 104. Re 8M Mach 0.50 (2)
BIGFOIL.COM POLAR EXPORT
NACA64-113 a=0.5
NACA64-113 a=0.5 |  |  |  | Cl Max: | 1.1379 | at alpha= | 8 | deg
XFOIL ncrit=9 |  |  |  | L/D Max: | 105.315 | at alpha= | 6.5 | deg
Re: | 8000000 |  |  | Cd Min: | 0.12075 | at alpha= | -13 | deg
Mach: | 0.5 |  |  | Cl=0 at alpha= | -0.66852 | deg
|  |  |  | @ Cl=0.1, Cd= | 0.0039411
|  |  |  | @ Cl=0.4, Cd= | 0.0051287
|  |  |  | @ Cl=0.6, Cd= | 0.0069517
alpha (deg) | Cl | Cd | Cm | Cl/Cd
-13 | -0.6963 | 0.12075 | -0.0019 | -5.7665
-12.5 | -0.7102 | 0.10729 | -0.0108 | -6.6194
-12 | -0.7267 | 0.09405 | -0.0197 | -7.7267
-11.5 | -0.7452 | 0.08039 | -0.0289 | -9.2698
-11 | -0.7623 | 0.06582 | -0.0394 | -11.5816
-10.5 | -0.7881 | 0.05373 | -0.0483 | -14.6678
-10 | -0.8216 | 0.04323 | -0.0545 | -19.0053
-9.5 | -0.8558 | 0.0347 | -0.0565 | -24.6628
-9 | -0.8877 | 0.02799 | -0.0539 | -31.7149
-8.5 | -0.9223 | 0.02262 | -0.0458 | -40.7737
-8 | -0.9434 | 0.0165 | -0.0363 | -57.1758
-7.5 | -0.9271 | 0.01172 | -0.0285 | -79.1041
-7 | -0.8738 | 0.00979 | -0.0236 | -89.2543
-6.5 | -0.8073 | 0.00883 | -0.0205 | -91.427
-6 | -0.7373 | 0.00822 | -0.0184 | -89.6959
-5.5 | -0.6666 | 0.00774 | -0.0169 | -86.124
-5 | -0.596 | 0.00735 | -0.0159 | -81.0884
-4 | -0.4551 | 0.00675 | -0.0148 | -67.4222
-3.5 | -0.3851 | 0.0065 | -0.0146 | -59.2462
-3 | -0.3154 | 0.00627 | -0.0147 | -50.303
-2.5 | -0.2467 | 0.00595 | -0.0148 | -41.4622
-0.5 | 0.0227 | 0.004 | -0.0165 | 5.675
0 | 0.0924 | 0.00394 | -0.0172 | 23.4518
0.5 | 0.1623 | 0.00395 | -0.018 | 41.0886
1 | 0.232 | 0.00401 | -0.0187 | 57.8554
1.5 | 0.3018 | 0.0041 | -0.0193 | 73.6098
2 | 0.3676 | 0.00473 | -0.0195 | 77.7167
2.5 | 0.4318 | 0.00552 | -0.0195 | 78.2246
3 | 0.4964 | 0.00622 | -0.0193 | 79.8071
4 | 0.6295 | 0.00716 | -0.0185 | 87.919
4.5 | 0.6978 | 0.00747 | -0.018 | 93.4137
5 | 0.7663 | 0.00781 | -0.0172 | 98.1178
5.5 | 0.8342 | 0.00823 | -0.016 | 101.3609
6 | 0.9026 | 0.00864 | -0.0145 | 104.4676
6.5 | 0.9689 | 0.0092 | -0.0122 | 105.3152
7 | 1.0342 | 0.00983 | -0.0094 | 105.2085
7.5 | 1.0951 | 0.01067 | -0.0054 | 102.6336
8 | 1.1379 | 0.01219 | 0.0012 | 93.347
8.5 | 1.1358 | 0.01456 | 0.013 | 78.0082
9 | 1.122 | 0.01877 | 0.0226 | 59.7762
9.5 | 1.1022 | 0.02443 | 0.0297 | 45.1167
10 | 1.0759 | 0.03088 | 0.0345 | 34.8413
11 | 1.0137 | 0.0487 | 0.0323 | 20.8152
11.5 | 0.9781 | 0.06006 | 0.0269 | 16.2854
12 | 0.9486 | 0.07263 | 0.019 | 13.0607
12.5 | 0.9223 | 0.08705 | 0.0088 | 10.5951
13 | 0.901 | 0.10237 | -0.0014 | 8.8014

## 105. Re 10M Mach 0.00 (1)
BIGFOIL.COM POLAR EXPORT
NACA64-113 a=0.5
NACA64-113 a=0.5 |  |  |  | Cl Max: | 1.141 | at alpha= | 12 | deg
JavaFoil+Calcfoil stall+Eppler ext transition |  |  |  | L/D Max: | 111.137 | at alpha= | 8.5 | deg
Re: | 10000000 |  |  | Cd Min: | 0.00461 | at alpha= | 0 | deg
Mach: | 0 |  |  | Cl=0 at alpha= | -0.65 | deg
|  |  |  | @ Cl=0.1, Cd= | 0.0046173
|  |  |  | @ Cl=0.4, Cd= | 0.0055264
|  |  |  | @ Cl=0.6, Cd= | 0.0074444
alpha (deg) | Cl | Cd | Cm | Cl/Cd
-17.5 | -0.755 | 0.1198 | 0.004 | -6.304
-17 | -0.777 | 0.11229 | 0.003 | -6.924
-16.5 | -0.801 | 0.10273 | 0.003 | -7.794
-16 | -0.824 | 0.09295 | 0.003 | -8.867
-15.5 | -0.854 | 0.0785 | 0.003 | -10.873
-15 | -0.933 | 0.03848 | 0.003 | -24.246
-14.5 | -0.969 | 0.02798 | 0.003 | -34.655
-14 | -1.004 | 0.02022 | 0.002 | -49.64
-13.5 | -1.02 | 0.01744 | 0.002 | -58.507
-13 | -1.032 | 0.01524 | 0.001 | -67.708
-12.5 | -1.036 | 0.01405 | 0.001 | -73.75
-12 | -1.035 | 0.01299 | 0 | -79.693
-11.5 | -1.026 | 0.01205 | 0 | -85.189
-11 | -1.011 | 0.0114 | -0.001 | -88.647
-10.5 | -0.994 | 0.01075 | -0.001 | -92.504
-10 | -0.966 | 0.01022 | -0.002 | -94.496
-9.5 | -0.934 | 0.00974 | -0.002 | -95.89
-9 | -0.898 | 0.00937 | -0.003 | -95.816
-8.5 | -0.859 | 0.00894 | -0.003 | -96.096
-8 | -0.817 | 0.00857 | -0.004 | -95.343
-7.5 | -0.772 | 0.00828 | -0.005 | -93.175
-7 | -0.724 | 0.00802 | -0.005 | -90.314
-6.5 | -0.674 | 0.00776 | -0.006 | -86.889
-6 | -0.622 | 0.00754 | -0.006 | -82.48
-5.5 | -0.568 | 0.00735 | -0.007 | -77.284
-5 | -0.513 | 0.00716 | -0.007 | -71.624
-4.5 | -0.456 | 0.00695 | -0.008 | -65.618
-4 | -0.398 | 0.00681 | -0.009 | -58.48
-3.5 | -0.34 | 0.00663 | -0.009 | -51.268
-3 | -0.281 | 0.00652 | -0.01 | -43.122
-2.5 | -0.222 | 0.00556 | -0.01 | -39.875
-2 | -0.162 | 0.00521 | -0.011 | -31.125
-1.5 | -0.102 | 0.00498 | -0.011 | -20.558
-1 | -0.042 | 0.00465 | -0.012 | -9.14
-0.5 | 0.018 | 0.00464 | -0.013 | 3.785
0 | 0.078 | 0.00461 | -0.013 | 16.844
0.5 | 0.138 | 0.00463 | -0.014 | 29.722
1 | 0.198 | 0.00466 | -0.014 | 42.396
1.5 | 0.258 | 0.00474 | -0.015 | 54.394
2 | 0.317 | 0.0051 | -0.016 | 62.185
2.5 | 0.377 | 0.00539 | -0.016 | 69.883
3 | 0.436 | 0.00574 | -0.017 | 75.976
3.5 | 0.495 | 0.00628 | -0.017 | 78.705
4 | 0.553 | 0.00723 | -0.018 | 76.434
4.5 | 0.61 | 0.00749 | -0.018 | 81.448
5 | 0.667 | 0.0077 | -0.019 | 86.57
5.5 | 0.722 | 0.00803 | -0.02 | 89.904
6 | 0.775 | 0.00828 | -0.02 | 93.596
6.5 | 0.827 | 0.00817 | -0.021 | 101.205
7 | 0.876 | 0.00853 | -0.021 | 102.668
7.5 | 0.923 | 0.00882 | -0.022 | 104.654
8 | 0.968 | 0.00918 | -0.022 | 105.478
8.5 | 1.009 | 0.00908 | -0.023 | 111.137
9 | 1.044 | 0.01023 | -0.023 | 102.036
9.5 | 1.073 | 0.01066 | -0.024 | 100.63
10 | 1.097 | 0.01119 | -0.024 | 98.02
10.5 | 1.116 | 0.0118 | -0.025 | 94.554
11 | 1.13 | 0.01247 | -0.025 | 90.569
11.5 | 1.138 | 0.01318 | -0.026 | 86.385
12 | 1.141 | 0.01418 | -0.026 | 80.468
12.5 | 1.138 | 0.01537 | -0.027 | 74.047
13 | 1.131 | 0.0164 | -0.027 | 68.991
13.5 | 1.119 | 0.01795 | -0.027 | 62.344
14 | 1.102 | 0.0198 | -0.028 | 55.663
14.5 | 1.079 | 0.02265 | -0.028 | 47.621
15 | 1.048 | 0.02711 | -0.028 | 38.668
15.5 | 1.011 | 0.03412 | -0.028 | 29.643
16 | 0.97 | 0.04414 | -0.027 | 21.973
16.5 | 0.89 | 0.08057 | -0.024 | 11.048
17 | 0.839 | 0.10857 | -0.021 | 7.729

## 106. Re 10M Mach 0.00 (2)
BIGFOIL.COM POLAR EXPORT
NACA64-113 a=0.5
NACA64-113 a=0.5 |  |  |  | Cl Max: | 1.7486 | at alpha= | 20 | deg
XFOIL ncrit=9 |  |  |  | L/D Max: | 121.418 | at alpha= | 10 | deg
Re: | 10000000 |  |  | Cd Min: | 0.04275 | at alpha= | 20 | deg
Mach: | 0 |  |  | Cl=0 at alpha= | -0.66226 | deg
|  |  |  | @ Cl=0.1, Cd= | 0.0038221
|  |  |  | @ Cl=0.4, Cd= | 0.0054396
|  |  |  | @ Cl=0.6, Cd= | 0.0065647
alpha (deg) | Cl | Cd | Cm | Cl/Cd
-20 | -1.7262 | 0.03423 | -0.0394 | -50.4294
-19.5 | -1.718 | 0.03061 | -0.0388 | -56.1254
-19 | -1.703 | 0.0278 | -0.0379 | -61.259
-18.5 | -1.6906 | 0.025 | -0.0363 | -67.624
-18 | -1.6732 | 0.02279 | -0.0343 | -73.4182
-17.5 | -1.6524 | 0.021 | -0.0321 | -78.6857
-17 | -1.6331 | 0.01931 | -0.0292 | -84.5728
-16.5 | -1.6121 | 0.01796 | -0.0258 | -89.7606
-16 | -1.5964 | 0.0167 | -0.0208 | -95.5928
-15.5 | -1.572 | 0.01574 | -0.0165 | -99.8729
-15 | -1.5358 | 0.01476 | -0.0143 | -104.0515
-14.5 | -1.4971 | 0.01404 | -0.0122 | -106.6311
-14 | -1.4545 | 0.01337 | -0.0107 | -108.7883
-13.5 | -1.4088 | 0.01275 | -0.0096 | -110.4941
-13 | -1.3611 | 0.01219 | -0.0088 | -111.6571
-12.5 | -1.3119 | 0.01168 | -0.0083 | -112.3202
-12 | -1.2617 | 0.01119 | -0.0078 | -112.7525
-11.5 | -1.2104 | 0.01075 | -0.0075 | -112.5953
-11 | -1.1596 | 0.01018 | -0.0071 | -113.9096
-10.5 | -1.1076 | 0.00969 | -0.0069 | -114.3034
-9.5 | -1.0007 | 0.00889 | -0.0068 | -112.5647
-9 | -0.9462 | 0.00856 | -0.0069 | -110.5374
-8.5 | -0.8912 | 0.00826 | -0.0071 | -107.8935
-8 | -0.8363 | 0.00789 | -0.0072 | -105.9949
-7.5 | -0.7808 | 0.00759 | -0.0074 | -102.8722
-7 | -0.7246 | 0.00735 | -0.0077 | -98.585
-6.5 | -0.6683 | 0.00709 | -0.008 | -94.2595
-6 | -0.6117 | 0.00684 | -0.0084 | -89.4298
-5.5 | -0.5547 | 0.00665 | -0.0088 | -83.4135
-5 | -0.4977 | 0.00642 | -0.0092 | -77.5234
-4.5 | -0.4402 | 0.00625 | -0.0097 | -70.432
-4 | -0.3827 | 0.00607 | -0.0102 | -63.0478
-3.5 | -0.3251 | 0.00588 | -0.0107 | -55.2891
-3 | -0.2675 | 0.00567 | -0.0112 | -47.1781
-2.5 | -0.2101 | 0.0054 | -0.0117 | -38.9074
-2 | -0.1526 | 0.00509 | -0.0122 | -29.9804
-1.5 | -0.0954 | 0.00474 | -0.0128 | -20.1266
-1 | -0.0383 | 0.00435 | -0.0133 | -8.8046
-0.5 | 0.0184 | 0.00386 | -0.0139 | 4.7668
0 | 0.0769 | 0.00383 | -0.0146 | 20.0783
0.5 | 0.1354 | 0.00381 | -0.0152 | 35.5381
1 | 0.1937 | 0.00388 | -0.0159 | 49.9227
1.5 | 0.2514 | 0.00407 | -0.0164 | 61.769
2 | 0.3066 | 0.00476 | -0.0169 | 64.4118
3 | 0.4193 | 0.00558 | -0.0177 | 75.1434
3.5 | 0.4758 | 0.00592 | -0.0181 | 80.3716
4 | 0.532 | 0.00625 | -0.0185 | 85.12
4.5 | 0.5885 | 0.00652 | -0.0188 | 90.2607
5 | 0.6451 | 0.00674 | -0.0192 | 95.7122
5.5 | 0.7014 | 0.00698 | -0.0196 | 100.4871
6 | 0.7577 | 0.0072 | -0.0199 | 105.2361
6.5 | 0.8133 | 0.00746 | -0.0201 | 109.0214
7 | 0.8689 | 0.00771 | -0.0204 | 112.6978
7.5 | 0.9236 | 0.00804 | -0.0205 | 114.8756
8 | 0.9782 | 0.00832 | -0.0206 | 117.5721
8.5 | 1.0322 | 0.00865 | -0.0207 | 119.3295
9 | 1.0851 | 0.00906 | -0.0206 | 119.7682
10 | 1.1899 | 0.0098 | -0.0202 | 121.4184
10.5 | 1.2406 | 0.01025 | -0.0198 | 121.0341
11 | 1.2897 | 0.01078 | -0.0191 | 119.6382
11.5 | 1.3378 | 0.01127 | -0.0183 | 118.7045
12 | 1.3839 | 0.0117 | -0.0171 | 118.2821
12.5 | 1.4293 | 0.01219 | -0.0159 | 117.2518
13 | 1.473 | 0.01286 | -0.0145 | 114.5412
13.5 | 1.513 | 0.01364 | -0.0127 | 110.9238
14 | 1.5471 | 0.01445 | -0.0098 | 107.0657
14.5 | 1.5667 | 0.01536 | -0.0045 | 101.9987
15 | 1.5913 | 0.01641 | -0.0008 | 96.9714
15.5 | 1.6164 | 0.01762 | 0.0023 | 91.7367
16 | 1.6408 | 0.01904 | 0.0051 | 86.1765
16.5 | 1.6634 | 0.02072 | 0.0076 | 80.2799
17 | 1.6848 | 0.02261 | 0.0098 | 74.5157
17.5 | 1.7036 | 0.02483 | 0.0118 | 68.6106
18 | 1.7197 | 0.02739 | 0.0136 | 62.7857
18.5 | 1.7326 | 0.03037 | 0.0151 | 57.0497
19 | 1.7388 | 0.03413 | 0.0163 | 50.9464
19.5 | 1.7476 | 0.03791 | 0.0168 | 46.0987
20 | 1.7486 | 0.04275 | 0.0169 | 40.9029

## 107. Re 10M Mach 0.10 (1)
BIGFOIL.COM POLAR EXPORT
NACA64-113 a=0.5
NACA64-113 a=0.5 |  |  |  | Cl Max: | 1.129 | at alpha= | 11.5 | deg
JavaFoil+Calcfoil stall+Eppler ext transition |  |  |  | L/D Max: | 110.191 | at alpha= | 8.5 | deg
Re: | 10000000 |  |  | Cd Min: | 0.0046 | at alpha= | 0 | deg
Mach: | 0.1 |  |  | Cl=0 at alpha= | -0.64754 | deg
|  |  |  | @ Cl=0.1, Cd= | 0.0046073
|  |  |  | @ Cl=0.4, Cd= | 0.0055224
|  |  |  | @ Cl=0.6, Cd= | 0.0074353
alpha (deg) | Cl | Cd | Cm | Cl/Cd
-17 | -0.732 | 0.11689 | 0.003 | -6.26
-16.5 | -0.757 | 0.10943 | 0.003 | -6.913
-16 | -0.781 | 0.1015 | 0.003 | -7.691
-15.5 | -0.807 | 0.09111 | 0.003 | -8.852
-15 | -0.875 | 0.05308 | 0.003 | -16.48
-14.5 | -0.907 | 0.04286 | 0.003 | -21.157
-14 | -0.972 | 0.02235 | 0.002 | -43.51
-13.5 | -0.995 | 0.01862 | 0.002 | -53.459
-13 | -1.013 | 0.01591 | 0.001 | -63.667
-12.5 | -1.02 | 0.01452 | 0.001 | -70.287
-12 | -1.023 | 0.01332 | 0 | -76.802
-11.5 | -1.017 | 0.01228 | 0 | -82.82
-11 | -1.005 | 0.01149 | -0.001 | -87.44
-10.5 | -0.991 | 0.01093 | -0.001 | -90.643
-10 | -0.964 | 0.01036 | -0.002 | -93.057
-9.5 | -0.933 | 0.00985 | -0.002 | -94.801
-9 | -0.899 | 0.00947 | -0.003 | -94.894
-8.5 | -0.861 | 0.00903 | -0.003 | -95.342
-8 | -0.819 | 0.00867 | -0.004 | -94.458
-7.5 | -0.774 | 0.0083 | -0.005 | -93.236
-7 | -0.727 | 0.00805 | -0.005 | -90.261
-6.5 | -0.677 | 0.00777 | -0.006 | -87.13
-6 | -0.625 | 0.00757 | -0.006 | -82.563
-5.5 | -0.571 | 0.00736 | -0.007 | -77.576
-5 | -0.515 | 0.0072 | -0.007 | -71.531
-4.5 | -0.458 | 0.00703 | -0.008 | -65.24
-4 | -0.4 | 0.00682 | -0.009 | -58.671
-3.5 | -0.342 | 0.00663 | -0.009 | -51.536
-3 | -0.282 | 0.00652 | -0.01 | -43.347
-2.5 | -0.223 | 0.00558 | -0.01 | -39.919
-2 | -0.163 | 0.00523 | -0.011 | -31.174
-1.5 | -0.103 | 0.00497 | -0.011 | -20.698
-1 | -0.043 | 0.00464 | -0.012 | -9.204
-0.5 | 0.018 | 0.00463 | -0.013 | 3.811
0 | 0.078 | 0.0046 | -0.013 | 16.962
0.5 | 0.138 | 0.00462 | -0.014 | 29.928
1 | 0.199 | 0.00468 | -0.014 | 42.454
1.5 | 0.259 | 0.00473 | -0.015 | 54.768
2 | 0.319 | 0.00512 | -0.016 | 62.305
2.5 | 0.379 | 0.00538 | -0.016 | 70.332
3 | 0.438 | 0.00578 | -0.017 | 75.79
3.5 | 0.497 | 0.00628 | -0.017 | 79.143
4 | 0.556 | 0.00725 | -0.018 | 76.633
4.5 | 0.613 | 0.00749 | -0.019 | 81.861
5 | 0.67 | 0.0078 | -0.019 | 85.846
5.5 | 0.725 | 0.00805 | -0.02 | 90.097
6 | 0.779 | 0.00836 | -0.02 | 93.089
6.5 | 0.831 | 0.00826 | -0.021 | 100.526
7 | 0.879 | 0.00855 | -0.021 | 102.905
7.5 | 0.926 | 0.00887 | -0.022 | 104.485
8 | 0.971 | 0.00882 | -0.023 | 110.037
8.5 | 1.011 | 0.00918 | -0.023 | 110.191
9 | 1.045 | 0.01033 | -0.024 | 101.176
9.5 | 1.073 | 0.01077 | -0.024 | 99.563
10 | 1.095 | 0.01132 | -0.025 | 96.751
10.5 | 1.111 | 0.01211 | -0.025 | 91.784
11 | 1.123 | 0.01268 | -0.026 | 88.593
11.5 | 1.129 | 0.01346 | -0.026 | 83.861
12 | 1.129 | 0.01448 | -0.026 | 77.916
12.5 | 1.122 | 0.01576 | -0.027 | 71.208
13 | 1.113 | 0.01673 | -0.027 | 66.515
13.5 | 1.095 | 0.0186 | -0.027 | 58.874
14 | 1.073 | 0.02072 | -0.028 | 51.785
14.5 | 1.04 | 0.02529 | -0.028 | 41.126
15 | 1.001 | 0.03186 | -0.028 | 31.418
15.5 | 0.956 | 0.04204 | -0.027 | 22.74
16 | 0.884 | 0.07003 | -0.025 | 12.626
16.5 | 0.82 | 0.10395 | -0.021 | 7.89

## 108. Re 10M Mach 0.10 (2)
BIGFOIL.COM POLAR EXPORT
NACA64-113 a=0.5
NACA64-113 a=0.5 |  |  |  | Cl Max: | 1.7349 | at alpha= | 20 | deg
XFOIL ncrit=9 |  |  |  | L/D Max: | 120.908 | at alpha= | 10 | deg
Re: | 10000000 |  |  | Cd Min: | 0.04704 | at alpha= | 20 | deg
Mach: | 0.1 |  |  | Cl=0 at alpha= | -0.66228 | deg
|  |  |  | @ Cl=0.1, Cd= | 0.0038223
|  |  |  | @ Cl=0.4, Cd= | 0.0054302
|  |  |  | @ Cl=0.6, Cd= | 0.0065705
alpha (deg) | Cl | Cd | Cm | Cl/Cd
-20 | -1.7063 | 0.03882 | -0.0424 | -43.9541
-19.5 | -1.7039 | 0.03426 | -0.0424 | -49.7344
-19 | -1.6939 | 0.03068 | -0.0418 | -55.2119
-18.5 | -1.6838 | 0.02738 | -0.0405 | -61.4974
-18 | -1.6692 | 0.02467 | -0.0388 | -67.6611
-17.5 | -1.6498 | 0.02253 | -0.0367 | -73.2268
-17 | -1.6317 | 0.02053 | -0.0339 | -79.4788
-16.5 | -1.6094 | 0.01901 | -0.0309 | -84.6607
-16 | -1.5885 | 0.01766 | -0.027 | -89.949
-15.5 | -1.5734 | 0.01646 | -0.0213 | -95.5893
-15 | -1.5436 | 0.01537 | -0.0178 | -100.4294
-14.5 | -1.5062 | 0.01453 | -0.0152 | -103.6614
-14 | -1.4648 | 0.01378 | -0.0132 | -106.299
-13.5 | -1.4195 | 0.01309 | -0.0118 | -108.4416
-13 | -1.3719 | 0.01246 | -0.0107 | -110.1043
-12.5 | -1.3225 | 0.0119 | -0.0099 | -111.1345
-12 | -1.2719 | 0.01137 | -0.0092 | -111.8646
-11.5 | -1.2201 | 0.0109 | -0.0088 | -111.9358
-11 | -1.1684 | 0.01037 | -0.0083 | -112.6712
-10.5 | -1.1161 | 0.00983 | -0.0078 | -113.5402
-10 | -1.0626 | 0.00938 | -0.0076 | -113.2836
-9.5 | -1.0083 | 0.00898 | -0.0075 | -112.2829
-9 | -0.9533 | 0.00863 | -0.0075 | -110.4635
-8.5 | -0.8977 | 0.00832 | -0.0076 | -107.8966
-8 | -0.8422 | 0.00795 | -0.0076 | -105.9371
-7.5 | -0.7862 | 0.00764 | -0.0078 | -102.9058
-6.5 | -0.6727 | 0.00713 | -0.0083 | -94.3478
-6 | -0.6158 | 0.00686 | -0.0086 | -89.7668
-5.5 | -0.5583 | 0.00667 | -0.009 | -83.7031
-5 | -0.5008 | 0.00644 | -0.0094 | -77.764
-4.5 | -0.4429 | 0.00626 | -0.0098 | -70.7508
-4 | -0.3851 | 0.00608 | -0.0103 | -63.3388
-3.5 | -0.327 | 0.0059 | -0.0108 | -55.4237
-3 | -0.269 | 0.00569 | -0.0113 | -47.2759
-2.5 | -0.2113 | 0.00541 | -0.0118 | -39.0573
-1 | -0.0385 | 0.00435 | -0.0134 | -8.8506
-0.5 | 0.0185 | 0.00386 | -0.014 | 4.7927
0 | 0.0774 | 0.00383 | -0.0146 | 20.2089
0.5 | 0.1363 | 0.00381 | -0.0153 | 35.7743
1 | 0.1949 | 0.00388 | -0.0159 | 50.232
1.5 | 0.253 | 0.00407 | -0.0165 | 62.1622
2 | 0.3085 | 0.00476 | -0.0169 | 64.8109
2.5 | 0.3653 | 0.00516 | -0.0174 | 70.7946
3 | 0.4218 | 0.0056 | -0.0178 | 75.3214
3.5 | 0.4786 | 0.00594 | -0.0182 | 80.5724
4 | 0.5352 | 0.00628 | -0.0185 | 85.2229
4.5 | 0.5921 | 0.00654 | -0.0189 | 90.5352
5 | 0.6491 | 0.00676 | -0.0192 | 96.0207
5.5 | 0.7058 | 0.007 | -0.0195 | 100.8286
6 | 0.7624 | 0.00723 | -0.0198 | 105.4495
6.5 | 0.8186 | 0.00749 | -0.02 | 109.2924
7 | 0.8745 | 0.00776 | -0.0202 | 112.6933
7.5 | 0.9296 | 0.00809 | -0.0203 | 114.9073
8 | 0.9848 | 0.00838 | -0.0204 | 117.5179
8.5 | 1.0391 | 0.00872 | -0.0203 | 119.1628
9 | 1.0923 | 0.00915 | -0.0201 | 119.377
10 | 1.1982 | 0.00991 | -0.0195 | 120.9082
10.5 | 1.2489 | 0.0104 | -0.0189 | 120.0865
11 | 1.2981 | 0.01096 | -0.018 | 118.4398
11.5 | 1.347 | 0.01143 | -0.0172 | 117.8478
12 | 1.3929 | 0.01188 | -0.0157 | 117.2475
12.5 | 1.4381 | 0.01244 | -0.0142 | 115.6029
13 | 1.4807 | 0.01319 | -0.0124 | 112.2593
13.5 | 1.519 | 0.01404 | -0.01 | 108.1909
14 | 1.5433 | 0.0149 | -0.0051 | 103.5772
14.5 | 1.5676 | 0.01587 | -0.0008 | 98.7776
15 | 1.593 | 0.01705 | 0.0027 | 93.4311
15.5 | 1.6181 | 0.01843 | 0.0058 | 87.7971
16 | 1.6417 | 0.02006 | 0.0085 | 81.8395
16.5 | 1.6619 | 0.02206 | 0.0112 | 75.3354
17 | 1.6816 | 0.02426 | 0.0134 | 69.3157
17.5 | 1.699 | 0.02678 | 0.0153 | 63.4429
18 | 1.7111 | 0.02989 | 0.0171 | 57.2466
18.5 | 1.722 | 0.03329 | 0.0183 | 51.7272
19 | 1.7242 | 0.03775 | 0.0192 | 45.6742
19.5 | 1.7295 | 0.04225 | 0.0194 | 40.9349
20 | 1.7349 | 0.04704 | 0.019 | 36.8814

## 109. Re 10M Mach 0.25 (1)
BIGFOIL.COM POLAR EXPORT
NACA64-113 a=0.5
NACA64-113 a=0.5 |  |  |  | Cl Max: | 1.074 | at alpha= | 10.5 | deg
JavaFoil+Calcfoil stall+Eppler ext transition |  |  |  | L/D Max: | 106.939 | at alpha= | 7.5 | deg
Re: | 10000000 |  |  | Cd Min: | 0.00463 | at alpha= | 0 | deg
Mach: | 0.25 |  |  | Cl=0 at alpha= | -0.64516 | deg
|  |  |  | @ Cl=0.1, Cd= | 0.00463
|  |  |  | @ Cl=0.4, Cd= | 0.0055467
|  |  |  | @ Cl=0.6, Cd= | 0.11432
alpha (deg) | Cl | Cd | Cm | Cl/Cd
-15.5 | -0.509 | 0.11747 | 0.002 | -4.333
-15 | -0.564 | 0.10732 | 0.002 | -5.251
-14.5 | -0.613 | 0.10056 | 0.002 | -6.101
-14 | -0.659 | 0.09326 | 0.001 | -7.068
-13.5 | -0.702 | 0.0848 | 0.001 | -8.273
-13 | -0.74 | 0.07542 | 0.001 | -9.816
-12.5 | -0.873 | 0.02275 | 0.001 | -38.373
-12 | -0.908 | 0.01887 | 0 | -48.116
-11.5 | -0.938 | 0.01453 | 0 | -64.543
-11 | -0.946 | 0.01307 | -0.001 | -72.379
-10.5 | -0.947 | 0.01182 | -0.001 | -80.116
-10 | -0.938 | 0.01114 | -0.002 | -84.193
-9.5 | -0.923 | 0.01051 | -0.002 | -87.769
-9 | -0.896 | 0.00997 | -0.003 | -89.835
-8.5 | -0.864 | 0.00955 | -0.004 | -90.413
-8 | -0.827 | 0.00902 | -0.004 | -91.607
-7.5 | -0.785 | 0.00866 | -0.005 | -90.652
-7 | -0.739 | 0.0083 | -0.005 | -89.111
-6.5 | -0.691 | 0.00802 | -0.006 | -86.127
-6 | -0.639 | 0.00773 | -0.006 | -82.633
-5.5 | -0.584 | 0.00752 | -0.007 | -77.695
-5 | -0.528 | 0.0073 | -0.008 | -72.373
-4.5 | -0.47 | 0.00712 | -0.008 | -66.113
-4 | -0.411 | 0.00692 | -0.009 | -59.388
-3.5 | -0.351 | 0.00676 | -0.009 | -51.883
-3 | -0.29 | 0.00657 | -0.01 | -44.155
-2.5 | -0.229 | 0.00564 | -0.011 | -40.584
-2 | -0.167 | 0.00526 | -0.011 | -31.839
-1.5 | -0.106 | 0.00502 | -0.012 | -21.082
-1 | -0.044 | 0.00467 | -0.012 | -9.393
-0.5 | 0.018 | 0.00466 | -0.013 | 3.893
0 | 0.08 | 0.00463 | -0.014 | 17.332
0.5 | 0.142 | 0.00463 | -0.014 | 30.747
1 | 0.204 | 0.00471 | -0.015 | 43.378
1.5 | 0.266 | 0.00475 | -0.015 | 56.001
2 | 0.328 | 0.00516 | -0.016 | 63.437
2.5 | 0.389 | 0.00548 | -0.017 | 71.005
3 | 0.45 | 0.00585 | -0.017 | 76.959
3.5 | 0.51 | 0.00643 | -0.018 | 79.332
4 | 0.57 | 0.00736 | -0.018 | 77.484
4.5 | 0.63 | 0.00764 | -0.019 | 82.404
5 | 0.687 | 0.00795 | -0.02 | 86.381
5.5 | 0.743 | 0.00826 | -0.02 | 89.919
6 | 0.797 | 0.00815 | -0.021 | 97.795
6.5 | 0.848 | 0.0085 | -0.021 | 99.714
7 | 0.896 | 0.00885 | -0.022 | 101.319
7.5 | 0.941 | 0.0088 | -0.023 | 106.939
8 | 0.982 | 0.00996 | -0.023 | 98.609
8.5 | 1.018 | 0.01041 | -0.024 | 97.762
9 | 1.044 | 0.0109 | -0.024 | 95.736
9.5 | 1.062 | 0.01153 | -0.025 | 92.137
10 | 1.072 | 0.01234 | -0.025 | 86.909
10.5 | 1.074 | 0.01317 | -0.026 | 81.578
11 | 1.067 | 0.014 | -0.026 | 76.266
11.5 | 1.051 | 0.01512 | -0.026 | 69.502
12 | 1.022 | 0.01718 | -0.027 | 59.474
12.5 | 0.978 | 0.02081 | -0.027 | 46.994
13 | 0.922 | 0.02653 | -0.027 | 34.776
13.5 | 0.785 | 0.07291 | -0.021 | 10.769
14 | 0.723 | 0.09001 | -0.018 | 8.035
14.5 | 0.669 | 0.09899 | -0.017 | 6.762
15 | 0.611 | 0.11178 | -0.016 | 5.469
15.5 | 0.553 | 0.11432 | -0.016 | 4.837

## 110. Re 10M Mach 0.25 (2)
BIGFOIL.COM POLAR EXPORT
NACA64-113 a=0.5
NACA64-113 a=0.5 |  |  |  | Cl Max: | 1.6277 | at alpha= | 17.5 | deg
XFOIL ncrit=9 |  |  |  | L/D Max: | 118.319 | at alpha= | 9 | deg
Re: | 10000000 |  |  | Cd Min: | 0.11199 | at alpha= | -20 | deg
Mach: | 0.25 |  |  | Cl=0 at alpha= | -0.66342 | deg
|  |  |  | @ Cl=0.1, Cd= | 0.0038267
|  |  |  | @ Cl=0.4, Cd= | 0.0053883
|  |  |  | @ Cl=0.6, Cd= | 0.0066173
alpha (deg) | Cl | Cd | Cm | Cl/Cd
-20 | -1.3198 | 0.11199 | -0.0115 | -11.785
-19.5 | -1.413 | 0.08731 | -0.0295 | -16.1837
-19 | -1.4505 | 0.07323 | -0.0389 | -19.8075
-18.5 | -1.4888 | 0.06052 | -0.0465 | -24.6001
-18 | -1.5106 | 0.05105 | -0.051 | -29.5906
-17.5 | -1.5408 | 0.04178 | -0.0541 | -36.8789
-17 | -1.5476 | 0.03567 | -0.0546 | -43.3866
-16.5 | -1.5514 | 0.0304 | -0.0538 | -51.0329
-16 | -1.5455 | 0.02639 | -0.0517 | -58.5638
-15.5 | -1.5325 | 0.0233 | -0.0487 | -65.7725
-15 | -1.5162 | 0.02079 | -0.0449 | -72.9293
-14 | -1.4894 | 0.01705 | -0.033 | -87.3548
-13.5 | -1.4657 | 0.01569 | -0.027 | -93.4162
-13 | -1.4239 | 0.01455 | -0.0235 | -97.8625
-12.5 | -1.376 | 0.01362 | -0.0209 | -101.0279
-12 | -1.3255 | 0.01277 | -0.0186 | -103.798
-11.5 | -1.2727 | 0.01202 | -0.0168 | -105.8819
-11 | -1.2183 | 0.01135 | -0.0153 | -107.3392
-10.5 | -1.1623 | 0.01077 | -0.0141 | -107.9201
-10 | -1.107 | 0.0101 | -0.0128 | -109.604
-9.5 | -1.0504 | 0.00953 | -0.0119 | -110.2204
-8.5 | -0.9342 | 0.00866 | -0.0107 | -107.8753
-8 | -0.8753 | 0.00831 | -0.0104 | -105.3309
-7.5 | -0.8166 | 0.00791 | -0.01 | -103.2364
-7 | -0.7575 | 0.00758 | -0.0099 | -99.934
-6.5 | -0.6978 | 0.00731 | -0.0099 | -95.4583
-6 | -0.6382 | 0.00703 | -0.0099 | -90.7824
-5.5 | -0.5784 | 0.00677 | -0.0101 | -85.4357
-5 | -0.5183 | 0.00656 | -0.0103 | -79.0091
-4.5 | -0.4582 | 0.00634 | -0.0106 | -72.2713
-4 | -0.3981 | 0.00615 | -0.011 | -64.7317
-3.5 | -0.3379 | 0.00597 | -0.0114 | -56.5997
-3 | -0.2776 | 0.00577 | -0.0118 | -48.1109
-2.5 | -0.218 | 0.00548 | -0.0123 | -39.781
-2 | -0.1582 | 0.00517 | -0.0128 | -30.5996
-1.5 | -0.0988 | 0.00478 | -0.0133 | -20.6695
-0.5 | 0.0193 | 0.00387 | -0.0144 | 4.9871
0 | 0.0801 | 0.00383 | -0.0151 | 20.9138
0.5 | 0.141 | 0.00382 | -0.0158 | 36.911
1 | 0.2016 | 0.00389 | -0.0164 | 51.8252
1.5 | 0.2617 | 0.00406 | -0.0171 | 64.4581
2 | 0.3188 | 0.00478 | -0.0174 | 66.6946
2.5 | 0.3774 | 0.00521 | -0.0178 | 72.4376
3 | 0.4357 | 0.00567 | -0.0181 | 76.843
3.5 | 0.4942 | 0.00606 | -0.0184 | 81.5512
4 | 0.5528 | 0.00641 | -0.0187 | 86.2402
4.5 | 0.612 | 0.00667 | -0.0189 | 91.7541
5 | 0.6712 | 0.0069 | -0.0191 | 97.2754
5.5 | 0.7303 | 0.00714 | -0.0193 | 102.2829
6 | 0.7889 | 0.00743 | -0.0193 | 106.1777
6.5 | 0.8477 | 0.00768 | -0.0193 | 110.3776
7 | 0.9057 | 0.00803 | -0.0191 | 112.7895
7.5 | 0.9637 | 0.00835 | -0.0189 | 115.4132
8 | 1.021 | 0.00872 | -0.0185 | 117.0872
8.5 | 1.0772 | 0.00917 | -0.0178 | 117.47
9 | 1.1335 | 0.00958 | -0.0171 | 118.3194
9.5 | 1.1887 | 0.01006 | -0.0161 | 118.161
10 | 1.2419 | 0.01065 | -0.0148 | 116.6103
10.5 | 1.2942 | 0.01124 | -0.0133 | 115.1423
11 | 1.3453 | 0.01184 | -0.0114 | 113.6233
11.5 | 1.3931 | 0.0125 | -0.0091 | 111.448
12.5 | 1.4676 | 0.0142 | -0.0009 | 103.3521
13 | 1.491 | 0.01528 | 0.005 | 97.5785
13.5 | 1.5188 | 0.01658 | 0.0095 | 91.6043
14 | 1.5453 | 0.01819 | 0.0136 | 84.9533
14.5 | 1.5681 | 0.02025 | 0.0174 | 77.437
15 | 1.5919 | 0.02245 | 0.0206 | 70.9087
15.5 | 1.6097 | 0.02527 | 0.0237 | 63.7
16 | 1.6227 | 0.02867 | 0.0263 | 56.5992
16.5 | 1.6203 | 0.03356 | 0.0285 | 48.2807
17 | 1.6275 | 0.03805 | 0.0297 | 42.7727
17.5 | 1.6277 | 0.04361 | 0.03 | 37.324
18 | 1.6231 | 0.05015 | 0.0293 | 32.3649
18.5 | 1.6102 | 0.05812 | 0.0273 | 27.7047
19 | 1.5949 | 0.06703 | 0.024 | 23.7938
19.5 | 1.5627 | 0.07895 | 0.0181 | 19.7935
20 | 1.5295 | 0.09202 | 0.0106 | 16.6214

## 111. Re 10M Mach 0.50 (1)
BIGFOIL.COM POLAR EXPORT
NACA64-113 a=0.5
NACA64-113 a=0.5 |  |  |  | Cl Max: | 1.12 | at alpha= | 20 | deg
JavaFoil+Calcfoil stall+Eppler ext transition |  |  |  | L/D Max: | 93.339 | at alpha= | 5.5 | deg
Re: | 10000000 |  |  | Cd Min: | 0.00472 | at alpha= | 0 | deg
Mach: | 0.5 |  |  | Cl=0 at alpha= | -0.64493 | deg
|  |  |  | @ Cl=0.1, Cd= | 0.0047244
|  |  |  | @ Cl=0.4, Cd= | 0.005565
|  |  |  | @ Cl=0.6, Cd= | 0.0079744
alpha (deg) | Cl | Cd | Cm | Cl/Cd
-20 | -1.072 | 0.14422 | 0.006 | -7.433
-19.5 | -1.043 | 0.13971 | 0.006 | -7.465
-19 | -1.01 | 0.13908 | 0.005 | -7.262
-18.5 | -0.98 | 0.13467 | 0.005 | -7.276
-18 | -0.952 | 0.13051 | 0.004 | -7.294
-17.5 | -0.932 | 0.12616 | 0.004 | -7.389
-17 | -0.903 | 0.12049 | 0.004 | -7.495
-16.5 | -0.872 | 0.11778 | 0.003 | -7.405
-16 | -0.843 | 0.11392 | 0.003 | -7.398
-15.5 | -0.816 | 0.10693 | 0.003 | -7.633
-15 | -0.794 | 0.10337 | 0.002 | -7.685
-14.5 | -0.762 | 0.10263 | 0.002 | -7.429
-14 | -0.74 | 0.08981 | 0.002 | -8.244
-13.5 | -0.713 | 0.08492 | 0.001 | -8.4
-13 | -0.68 | 0.09365 | 0.001 | -7.258
-12.5 | -0.653 | 0.08566 | 0.001 | -7.626
-12 | -0.629 | 0.07644 | 0 | -8.229
-11.5 | -0.609 | 0.06637 | 0 | -9.17
-11 | -0.675 | 0.01782 | -0.001 | -37.903
-10.5 | -0.543 | 0.06951 | -0.001 | -7.816
-10 | -0.515 | 0.06768 | -0.001 | -7.609
-9.5 | -0.494 | 0.0563 | -0.002 | -8.769
-9 | -0.555 | 0.01362 | -0.003 | -40.793
-8.5 | -0.529 | 0.01201 | -0.004 | -44.025
-8 | -0.406 | 0.05184 | -0.002 | -7.823
-7.5 | -0.631 | 0.01157 | -0.005 | -54.567
-7 | -0.724 | 0.01019 | -0.006 | -71.075
-6.5 | -0.717 | 0.00937 | -0.007 | -76.468
-6 | -0.683 | 0.00879 | -0.007 | -77.694
-5.5 | -0.636 | 0.00839 | -0.008 | -75.836
-5 | -0.581 | 0.00802 | -0.008 | -72.418
-4.5 | -0.521 | 0.00767 | -0.009 | -67.892
-4 | -0.456 | 0.00744 | -0.01 | -61.358
-3.5 | -0.391 | 0.00713 | -0.01 | -54.778
-3 | -0.323 | 0.0069 | -0.011 | -46.905
-2.5 | -0.256 | 0.00607 | -0.012 | -42.067
-2 | -0.187 | 0.00549 | -0.013 | -34.085
-1.5 | -0.118 | 0.00522 | -0.013 | -22.643
-1 | -0.049 | 0.00478 | -0.014 | -10.263
-0.5 | 0.02 | 0.00474 | -0.015 | 4.279
0 | 0.09 | 0.00472 | -0.015 | 18.992
0.5 | 0.159 | 0.00475 | -0.016 | 33.508
1 | 0.228 | 0.0048 | -0.017 | 47.608
1.5 | 0.298 | 0.00487 | -0.017 | 61.091
2 | 0.366 | 0.00538 | -0.018 | 68.044
2.5 | 0.434 | 0.00575 | -0.019 | 75.534
3 | 0.502 | 0.00631 | -0.019 | 79.562
3.5 | 0.569 | 0.00781 | -0.02 | 72.877
4 | 0.635 | 0.00816 | -0.021 | 77.815
4.5 | 0.698 | 0.00824 | -0.021 | 84.665
5 | 0.758 | 0.00863 | -0.022 | 87.831
5.5 | 0.812 | 0.0087 | -0.023 | 93.339
6 | 0.859 | 0.00976 | -0.023 | 88.052
6.5 | 0.895 | 0.01045 | -0.024 | 85.689
7 | 0.914 | 0.01121 | -0.024 | 81.538
7.5 | 0.899 | 0.01227 | -0.025 | 73.227
8 | 0.756 | 0.0136 | -0.025 | 55.579
8.5 | 0.584 | 0.01881 | -0.025 | 31.065
9 | 0.528 | 0.0596 | -0.014 | 8.865
9.5 | 0.666 | 0.01614 | -0.027 | 41.273
10 | 0.686 | 0.01983 | -0.027 | 34.596
10.5 | 0.61 | 0.0699 | -0.015 | 8.728
11 | 0.756 | 0.01903 | -0.028 | 39.747
11.5 | 0.779 | 0.02246 | -0.029 | 34.672
12 | 0.772 | 0.03666 | -0.027 | 21.055
12.5 | 0.724 | 0.08092 | -0.019 | 8.948
13 | 0.746 | 0.09229 | -0.018 | 8.081
13.5 | 0.789 | 0.07902 | -0.022 | 9.981
14 | 0.802 | 0.09482 | -0.02 | 8.455
14.5 | 0.829 | 0.10038 | -0.02 | 8.262
15 | 0.858 | 0.1058 | -0.021 | 8.106
15.5 | 0.878 | 0.10789 | -0.02 | 8.14
16 | 0.907 | 0.11305 | -0.021 | 8.021
16.5 | 0.941 | 0.11364 | -0.023 | 8.282
17 | 0.971 | 0.11757 | -0.024 | 8.261
17.5 | 0.985 | 0.12584 | -0.022 | 7.823
18 | 1.014 | 0.12887 | -0.023 | 7.871
18.5 | 1.054 | 0.12506 | -0.026 | 8.427
19 | 1.095 | 0.11928 | -0.028 | 9.183
19.5 | 1.113 | 0.13371 | -0.028 | 8.32
20 | 1.12 | 0.16517 | -0.025 | 6.78

## 112. Re 10M Mach 0.50 (2)
BIGFOIL.COM POLAR EXPORT
NACA64-113 a=0.5
NACA64-113 a=0.5 |  |  |  | Cl Max: | 1.1558 | at alpha= | 8.5 | deg
XFOIL ncrit=9 |  |  |  | L/D Max: | 111.27 | at alpha= | 7 | deg
Re: | 10000000 |  |  | Cd Min: | 0.11717 | at alpha= | -13 | deg
Mach: | 0.5 |  |  | Cl=0 at alpha= | -0.66915 | deg
|  |  |  | @ Cl=0.1, Cd= | 0.0038511
|  |  |  | @ Cl=0.4, Cd= | 0.0052498
|  |  |  | @ Cl=0.6, Cd= | 0.006782
alpha (deg) | Cl | Cd | Cm | Cl/Cd
-13 | -0.7151 | 0.11717 | -0.0046 | -6.1031
-12.5 | -0.7269 | 0.10431 | -0.0131 | -6.9687
-12 | -0.7443 | 0.09098 | -0.0222 | -8.1809
-11.5 | -0.7647 | 0.07607 | -0.0323 | -10.0526
-10.5 | -0.8121 | 0.05087 | -0.0509 | -15.9642
-10 | -0.8459 | 0.0409 | -0.0561 | -20.6822
-9.5 | -0.8795 | 0.03284 | -0.0571 | -26.7814
-9 | -0.9103 | 0.02657 | -0.0535 | -34.2604
-8.5 | -0.944 | 0.02172 | -0.044 | -43.4622
-8 | -0.9569 | 0.01556 | -0.0353 | -61.4974
-7.5 | -0.9372 | 0.01102 | -0.0276 | -85.0454
-7 | -0.8806 | 0.00927 | -0.0228 | -94.9946
-6.5 | -0.8126 | 0.00838 | -0.0199 | -96.969
-6 | -0.7412 | 0.00784 | -0.0179 | -94.5408
-5.5 | -0.6695 | 0.00745 | -0.0166 | -89.8658
-5 | -0.5985 | 0.00708 | -0.0156 | -84.5339
-4.5 | -0.5273 | 0.00679 | -0.015 | -77.6583
-4 | -0.4568 | 0.00651 | -0.0146 | -70.169
-3.5 | -0.3865 | 0.00628 | -0.0145 | -61.5446
-3 | -0.3166 | 0.00606 | -0.0146 | -52.2442
-2.5 | -0.2474 | 0.00581 | -0.0147 | -42.5818
-2 | -0.179 | 0.00543 | -0.015 | -32.965
-1 | -0.0444 | 0.0044 | -0.0159 | -10.0909
-0.5 | 0.0227 | 0.0039 | -0.0165 | 5.8205
0 | 0.0925 | 0.00385 | -0.0172 | 24.026
0.5 | 0.1624 | 0.00386 | -0.018 | 42.0725
1 | 0.232 | 0.00394 | -0.0187 | 58.8832
1.5 | 0.3015 | 0.00407 | -0.0193 | 74.0786
2 | 0.3655 | 0.00493 | -0.0194 | 74.1379
2.5 | 0.4313 | 0.00554 | -0.0195 | 77.852
3 | 0.4972 | 0.0061 | -0.0194 | 81.5082
3.5 | 0.5635 | 0.0066 | -0.0191 | 85.3788
4 | 0.6317 | 0.00694 | -0.0188 | 91.0231
4.5 | 0.7005 | 0.00724 | -0.0183 | 96.7541
5 | 0.7697 | 0.00754 | -0.0176 | 102.0822
5.5 | 0.8385 | 0.00791 | -0.0165 | 106.0051
6 | 0.9073 | 0.00832 | -0.015 | 109.0505
6.5 | 0.9755 | 0.00881 | -0.013 | 110.7264
7 | 1.0426 | 0.00937 | -0.0104 | 111.27
7.5 | 1.1051 | 0.01019 | -0.0065 | 108.4495
8 | 1.1539 | 0.01156 | -0.0005 | 99.8183
8.5 | 1.1558 | 0.01387 | 0.0113 | 83.3309
9 | 1.1409 | 0.01784 | 0.0216 | 63.9518
9.5 | 1.1217 | 0.02329 | 0.0292 | 48.1623
10 | 1.0957 | 0.02985 | 0.034 | 36.7069
10.5 | 1.0578 | 0.0377 | 0.0361 | 28.0584
11.5 | 0.988 | 0.05871 | 0.0281 | 16.8285
12 | 0.9584 | 0.07106 | 0.0205 | 13.4872
12.5 | 0.9331 | 0.08504 | 0.0107 | 10.9725
13 | 0.9128 | 0.10008 | 0.0004 | 9.1207
13.5 | 0.8972 | 0.11411 | -0.0082 | 7.8626

## 113. Re 12M Mach 0.00 (1)
BIGFOIL.COM POLAR EXPORT
NACA64-113 a=0.5
NACA64-113 a=0.5 |  |  |  | Cl Max: | 1.142 | at alpha= | 12 | deg
JavaFoil+Calcfoil stall+Eppler ext transition |  |  |  | L/D Max: | 118.767 | at alpha= | 9 | deg
Re: | 12000000 |  |  | Cd Min: | 0.00457 | at alpha= | 0.5 | deg
Mach: | 0 |  |  | Cl=0 at alpha= | -0.65 | deg
|  |  |  | @ Cl=0.1, Cd= | 0.0045763
|  |  |  | @ Cl=0.4, Cd= | 0.005662
|  |  |  | @ Cl=0.6, Cd= | 0.0072349
alpha (deg) | Cl | Cd | Cm | Cl/Cd
-17.5 | -0.756 | 0.11816 | 0.004 | -6.399
-17 | -0.78 | 0.10837 | 0.003 | -7.201
-16.5 | -0.806 | 0.09707 | 0.003 | -8.305
-16 | -0.834 | 0.08399 | 0.003 | -9.935
-15.5 | -0.888 | 0.05549 | 0.003 | -16.012
-15 | -0.949 | 0.03167 | 0.003 | -29.955
-14.5 | -0.972 | 0.02684 | 0.003 | -36.217
-14 | -1.009 | 0.0187 | 0.002 | -53.963
-13.5 | -1.024 | 0.01638 | 0.002 | -62.538
-13 | -1.034 | 0.01478 | 0.001 | -69.953
-12.5 | -1.039 | 0.0134 | 0.001 | -77.532
-12 | -1.038 | 0.01247 | 0 | -83.214
-11.5 | -1.029 | 0.01162 | 0 | -88.502
-11 | -1.013 | 0.01014 | -0.001 | -99.915
-10.5 | -0.994 | 0.01045 | -0.001 | -95.127
-10 | -0.966 | 0.00993 | -0.002 | -97.313
-9.5 | -0.934 | 0.00951 | -0.002 | -98.25
-9 | -0.898 | 0.00915 | -0.003 | -98.164
-8.5 | -0.859 | 0.00875 | -0.003 | -98.174
-8 | -0.817 | 0.00837 | -0.004 | -97.614
-7.5 | -0.772 | 0.00812 | -0.005 | -95.106
-7 | -0.724 | 0.00778 | -0.005 | -93.032
-6.5 | -0.674 | 0.00756 | -0.006 | -89.137
-6 | -0.622 | 0.00736 | -0.006 | -84.491
-5.5 | -0.568 | 0.0072 | -0.007 | -78.87
-5 | -0.513 | 0.00701 | -0.007 | -73.134
-4.5 | -0.456 | 0.00681 | -0.008 | -67.028
-4 | -0.398 | 0.00668 | -0.009 | -59.65
-3.5 | -0.34 | 0.00649 | -0.009 | -52.371
-3 | -0.281 | 0.00638 | -0.01 | -44.064
-2.5 | -0.222 | 0.0057 | -0.01 | -38.902
-2 | -0.162 | 0.00533 | -0.011 | -30.418
-1.5 | -0.102 | 0.00508 | -0.011 | -20.163
-1 | -0.042 | 0.00487 | -0.012 | -8.727
-0.5 | 0.018 | 0.00458 | -0.013 | 3.838
0 | 0.078 | 0.00458 | -0.013 | 16.967
0.5 | 0.138 | 0.00457 | -0.014 | 30.117
1 | 0.198 | 0.0046 | -0.014 | 42.96
1.5 | 0.258 | 0.00502 | -0.015 | 51.369
2 | 0.317 | 0.00522 | -0.016 | 60.783
2.5 | 0.377 | 0.00551 | -0.016 | 68.408
3 | 0.436 | 0.0059 | -0.017 | 73.898
3.5 | 0.495 | 0.00643 | -0.017 | 76.879
4 | 0.553 | 0.00707 | -0.018 | 78.244
4.5 | 0.61 | 0.00727 | -0.018 | 83.91
5 | 0.667 | 0.00753 | -0.019 | 88.487
5.5 | 0.722 | 0.0078 | -0.02 | 92.526
6 | 0.775 | 0.00808 | -0.02 | 95.92
6.5 | 0.827 | 0.00837 | -0.021 | 98.782
7 | 0.876 | 0.00832 | -0.021 | 105.264
7.5 | 0.923 | 0.00855 | -0.022 | 107.97
8 | 0.968 | 0.00893 | -0.022 | 108.398
8.5 | 1.01 | 0.00889 | -0.023 | 113.586
9 | 1.045 | 0.0088 | -0.024 | 118.767
9.5 | 1.074 | 0.01035 | -0.024 | 103.762
10 | 1.099 | 0.01086 | -0.025 | 101.21
10.5 | 1.117 | 0.01156 | -0.025 | 96.704
11 | 1.132 | 0.01204 | -0.025 | 93.976
11.5 | 1.141 | 0.01271 | -0.026 | 89.754
12 | 1.142 | 0.01379 | -0.026 | 82.839
12.5 | 1.14 | 0.01475 | -0.027 | 77.323
13 | 1.132 | 0.01603 | -0.027 | 70.636
13.5 | 1.121 | 0.01722 | -0.028 | 65.112
14 | 1.105 | 0.01885 | -0.028 | 58.621
14.5 | 1.08 | 0.02201 | -0.028 | 49.065
15 | 1.051 | 0.02586 | -0.028 | 40.663
15.5 | 1.019 | 0.03096 | -0.028 | 32.918
16 | 0.982 | 0.03843 | -0.028 | 25.54
16.5 | 0.907 | 0.06835 | -0.025 | 13.277
17 | 0.846 | 0.10185 | -0.022 | 8.304

## 114. Re 12M Mach 0.00 (2)
BIGFOIL.COM POLAR EXPORT
NACA64-113 a=0.5
NACA64-113 a=0.5 |  |  |  | Cl Max: | 1.775 | at alpha= | 20 | deg
XFOIL ncrit=9 |  |  |  | L/D Max: | 125.51 | at alpha= | 10 | deg
Re: | 12000000 |  |  | Cd Min: | 0.03995 | at alpha= | 20 | deg
Mach: | 0 |  |  | Cl=0 at alpha= | -0.66578 | deg
|  |  |  | @ Cl=0.1, Cd= | 0.00379
|  |  |  | @ Cl=0.4, Cd= | 0.0053988
|  |  |  | @ Cl=0.6, Cd= | 0.0064066
alpha (deg) | Cl | Cd | Cm | Cl/Cd
-20 | -1.7538 | 0.03167 | -0.0392 | -55.3773
-19.5 | -1.7447 | 0.02832 | -0.0383 | -61.6066
-19 | -1.7305 | 0.02562 | -0.0369 | -67.5449
-18.5 | -1.7157 | 0.02317 | -0.035 | -74.0483
-18 | -1.6972 | 0.02119 | -0.0328 | -80.0944
-17.5 | -1.6768 | 0.01953 | -0.0301 | -85.8577
-17 | -1.6565 | 0.01807 | -0.0269 | -91.6713
-16.5 | -1.6344 | 0.01699 | -0.0231 | -96.1978
-16 | -1.616 | 0.01608 | -0.0179 | -100.4975
-15 | -1.5449 | 0.01439 | -0.013 | -107.3593
-14.5 | -1.5051 | 0.01364 | -0.011 | -110.3446
-14 | -1.4613 | 0.01294 | -0.0097 | -112.9289
-13.5 | -1.415 | 0.0123 | -0.0088 | -115.0407
-13 | -1.367 | 0.01172 | -0.008 | -116.6382
-12.5 | -1.3173 | 0.01122 | -0.0075 | -117.4064
-12 | -1.2665 | 0.01076 | -0.0072 | -117.7045
-11.5 | -1.2148 | 0.01033 | -0.0069 | -117.5992
-11 | -1.1625 | 0.00991 | -0.0067 | -117.3058
-10.5 | -1.1103 | 0.00942 | -0.0065 | -117.8662
-10 | -1.0572 | 0.00899 | -0.0064 | -117.5973
-9.5 | -1.0033 | 0.0086 | -0.0064 | -116.6628
-9 | -0.9486 | 0.00828 | -0.0066 | -114.5652
-8 | -0.8379 | 0.00769 | -0.007 | -108.9597
-7.5 | -0.7824 | 0.00738 | -0.0072 | -106.0163
-7 | -0.7261 | 0.00712 | -0.0075 | -101.9803
-6.5 | -0.6695 | 0.0069 | -0.0079 | -97.029
-6 | -0.6129 | 0.00666 | -0.0082 | -92.027
-5.5 | -0.5558 | 0.00646 | -0.0087 | -86.0372
-5 | -0.4986 | 0.00625 | -0.0091 | -79.776
-4.5 | -0.4411 | 0.00609 | -0.0096 | -72.4302
-4 | -0.3835 | 0.0059 | -0.0101 | -65
-3.5 | -0.3257 | 0.00574 | -0.0106 | -56.7422
-3 | -0.2679 | 0.00556 | -0.0111 | -48.1835
-2.5 | -0.2103 | 0.0053 | -0.0116 | -39.6792
-2 | -0.1527 | 0.00506 | -0.0122 | -30.1779
-1.5 | -0.0952 | 0.00474 | -0.0127 | -20.0844
-1 | -0.0379 | 0.00442 | -0.0133 | -8.5747
-0.5 | 0.0188 | 0.00389 | -0.0139 | 4.8329
0 | 0.077 | 0.00379 | -0.0146 | 20.3166
0.5 | 0.1354 | 0.00379 | -0.0152 | 35.7256
1 | 0.1937 | 0.00384 | -0.0159 | 50.4427
1.5 | 0.2501 | 0.00433 | -0.0164 | 57.7598
2 | 0.3062 | 0.00485 | -0.0168 | 63.134
2.5 | 0.363 | 0.00517 | -0.0173 | 70.2128
3 | 0.4196 | 0.00552 | -0.0178 | 76.0145
3.5 | 0.4763 | 0.00584 | -0.0182 | 81.5582
4 | 0.5328 | 0.00614 | -0.0186 | 86.7752
4.5 | 0.5896 | 0.00637 | -0.019 | 92.5589
5 | 0.6464 | 0.00657 | -0.0194 | 98.3866
5.5 | 0.7029 | 0.00679 | -0.0197 | 103.5199
6 | 0.7591 | 0.00702 | -0.0201 | 108.1339
6.5 | 0.8151 | 0.00725 | -0.0204 | 112.4276
7 | 0.8707 | 0.00752 | -0.0206 | 115.7846
7.5 | 0.9257 | 0.00781 | -0.0208 | 118.5275
8 | 0.9806 | 0.00808 | -0.021 | 121.3614
8.5 | 1.0346 | 0.00842 | -0.021 | 122.8741
9 | 1.088 | 0.00879 | -0.021 | 123.777
9.5 | 1.1413 | 0.00913 | -0.0209 | 125.0055
10 | 1.1936 | 0.00951 | -0.0207 | 125.51
10.5 | 1.2443 | 0.00998 | -0.0203 | 124.6794
11 | 1.2943 | 0.01046 | -0.0198 | 123.738
11.5 | 1.344 | 0.01089 | -0.0193 | 123.416
12 | 1.3921 | 0.01135 | -0.0185 | 122.652
12.5 | 1.4358 | 0.01183 | -0.0169 | 121.3694
13 | 1.4798 | 0.01246 | -0.0155 | 118.764
13.5 | 1.5211 | 0.01321 | -0.0138 | 115.1476
14 | 1.5601 | 0.01394 | -0.0118 | 111.9154
14.5 | 1.5868 | 0.01466 | -0.0075 | 108.2401
15 | 1.6096 | 0.01557 | -0.0031 | 103.3783
15.5 | 1.6344 | 0.01668 | 0.0004 | 97.9856
16 | 1.6584 | 0.01801 | 0.0034 | 92.0822
16.5 | 1.6791 | 0.01969 | 0.0064 | 85.2768
17 | 1.7006 | 0.02149 | 0.0088 | 79.1345
17.5 | 1.72 | 0.02357 | 0.011 | 72.9741
18 | 1.7353 | 0.02611 | 0.013 | 66.4611
18.5 | 1.7492 | 0.02892 | 0.0146 | 60.4841
19 | 1.7563 | 0.03248 | 0.016 | 54.0733
19.5 | 1.766 | 0.03605 | 0.0168 | 48.9875
20 | 1.775 | 0.03995 | 0.0171 | 44.4305

## 115. Re 12M Mach 0.10 (1)
BIGFOIL.COM POLAR EXPORT
NACA64-113 a=0.5
NACA64-113 a=0.5 |  |  |  | Cl Max: | 1.131 | at alpha= | 11.5 | deg
JavaFoil+Calcfoil stall+Eppler ext transition |  |  |  | L/D Max: | 113.109 | at alpha= | 8.5 | deg
Re: | 12000000 |  |  | Cd Min: | 0.00457 | at alpha= | -0.5 | deg
Mach: | 0.1 |  |  | Cl=0 at alpha= | -0.64754 | deg
|  |  |  | @ Cl=0.1, Cd= | 0.0045847
|  |  |  | @ Cl=0.4, Cd= | 0.0056388
|  |  |  | @ Cl=0.6, Cd= | 0.0072807
alpha (deg) | Cl | Cd | Cm | Cl/Cd
-17 | -0.733 | 0.11532 | 0.003 | -6.353
-16.5 | -0.759 | 0.10605 | 0.003 | -7.158
-16 | -0.784 | 0.09738 | 0.003 | -8.056
-15.5 | -0.807 | 0.09025 | 0.003 | -8.943
-15 | -0.877 | 0.05182 | 0.003 | -16.914
-14.5 | -0.927 | 0.03386 | 0.003 | -27.36
-14 | -0.976 | 0.02113 | 0.002 | -46.195
-13.5 | -1 | 0.01735 | 0.002 | -57.639
-13 | -1.014 | 0.01543 | 0.001 | -65.759
-12.5 | -1.024 | 0.01382 | 0.001 | -74.086
-12 | -1.026 | 0.01287 | 0 | -79.667
-11.5 | -1.02 | 0.01183 | 0 | -86.23
-11 | -1.007 | 0.01113 | -0.001 | -90.506
-10.5 | -0.991 | 0.01062 | -0.001 | -93.297
-10 | -0.964 | 0.01006 | -0.002 | -95.86
-9.5 | -0.933 | 0.00963 | -0.002 | -96.925
-9 | -0.899 | 0.0092 | -0.003 | -97.659
-8.5 | -0.861 | 0.00878 | -0.003 | -98.005
-8 | -0.819 | 0.00849 | -0.004 | -96.407
-7.5 | -0.774 | 0.00813 | -0.005 | -95.163
-7 | -0.727 | 0.00791 | -0.005 | -91.902
-6.5 | -0.677 | 0.00762 | -0.006 | -88.827
-6 | -0.625 | 0.00741 | -0.006 | -84.251
-5.5 | -0.571 | 0.00721 | -0.007 | -79.182
-5 | -0.515 | 0.00701 | -0.007 | -73.474
-4.5 | -0.458 | 0.00688 | -0.008 | -66.648
-4 | -0.4 | 0.00668 | -0.009 | -59.906
-3.5 | -0.342 | 0.00649 | -0.009 | -52.645
-3 | -0.282 | 0.00638 | -0.01 | -44.305
-2.5 | -0.223 | 0.0057 | -0.01 | -39.079
-2 | -0.163 | 0.00535 | -0.011 | -30.467
-1.5 | -0.103 | 0.00507 | -0.011 | -20.301
-1 | -0.043 | 0.00489 | -0.012 | -8.738
-0.5 | 0.018 | 0.00457 | -0.013 | 3.865
0 | 0.078 | 0.00457 | -0.013 | 17.088
0.5 | 0.138 | 0.00461 | -0.014 | 30.012
1 | 0.199 | 0.00462 | -0.014 | 43.015
1.5 | 0.259 | 0.00501 | -0.015 | 51.721
2 | 0.319 | 0.00526 | -0.016 | 60.554
2.5 | 0.379 | 0.0055 | -0.016 | 68.805
3 | 0.438 | 0.00589 | -0.017 | 74.34
3.5 | 0.497 | 0.00645 | -0.017 | 77.028
4 | 0.556 | 0.00708 | -0.018 | 78.438
4.5 | 0.613 | 0.00734 | -0.019 | 83.544
5 | 0.67 | 0.0076 | -0.019 | 88.163
5.5 | 0.725 | 0.0078 | -0.02 | 92.955
6 | 0.779 | 0.00809 | -0.02 | 96.281
6.5 | 0.831 | 0.00805 | -0.021 | 103.182
7 | 0.88 | 0.00835 | -0.021 | 105.339
7.5 | 0.926 | 0.00866 | -0.022 | 106.974
8 | 0.971 | 0.00901 | -0.023 | 107.712
8.5 | 1.012 | 0.00895 | -0.023 | 113.109
9 | 1.046 | 0.01005 | -0.024 | 104.091
9.5 | 1.074 | 0.01051 | -0.024 | 102.235
10 | 1.097 | 0.01098 | -0.025 | 99.937
10.5 | 1.114 | 0.01171 | -0.025 | 95.104
11 | 1.125 | 0.01224 | -0.026 | 91.975
11.5 | 1.131 | 0.01298 | -0.026 | 87.165
12 | 1.13 | 0.01408 | -0.026 | 80.267
12.5 | 1.124 | 0.01522 | -0.027 | 73.872
13 | 1.115 | 0.01601 | -0.027 | 69.659
13.5 | 1.097 | 0.01783 | -0.028 | 61.552
14 | 1.073 | 0.02049 | -0.028 | 52.365
14.5 | 1.043 | 0.02417 | -0.028 | 43.153
15 | 1.009 | 0.02897 | -0.028 | 34.817
15.5 | 0.968 | 0.03642 | -0.028 | 26.581
16 | 0.9 | 0.05976 | -0.026 | 15.064
16.5 | 0.827 | 0.09698 | -0.022 | 8.532

## 116. Re 12M Mach 0.10 (2)
BIGFOIL.COM POLAR EXPORT
NACA64-113 a=0.5
NACA64-113 a=0.5 |  |  |  | Cl Max: | 1.7659 | at alpha= | 20 | deg
XFOIL ncrit=9 |  |  |  | L/D Max: | 124.798 | at alpha= | 10 | deg
Re: | 12000000 |  |  | Cd Min: | 0.04364 | at alpha= | 20 | deg
Mach: | 0.1 |  |  | Cl=0 at alpha= | -0.66579 | deg
|  |  |  | @ Cl=0.1, Cd= | 0.00379
|  |  |  | @ Cl=0.4, Cd= | 0.0053941
|  |  |  | @ Cl=0.6, Cd= | 0.0064138
alpha (deg) | Cl | Cd | Cm | Cl/Cd
-20 | -1.7342 | 0.03606 | -0.0428 | -48.0921
-19.5 | -1.7301 | 0.03185 | -0.0424 | -54.3203
-19 | -1.7234 | 0.02821 | -0.0413 | -61.0918
-18.5 | -1.7106 | 0.0253 | -0.0396 | -67.6126
-18 | -1.6945 | 0.02288 | -0.0375 | -74.0603
-17.5 | -1.6755 | 0.02088 | -0.035 | -80.2443
-17 | -1.656 | 0.01913 | -0.0319 | -86.5656
-16.5 | -1.6334 | 0.0178 | -0.0285 | -91.764
-16 | -1.6132 | 0.01668 | -0.0239 | -96.7146
-15.5 | -1.5897 | 0.0158 | -0.0191 | -100.6139
-15 | -1.5526 | 0.01495 | -0.0166 | -103.8528
-14.5 | -1.5152 | 0.01413 | -0.0139 | -107.2328
-14 | -1.472 | 0.01335 | -0.0122 | -110.2622
-13.5 | -1.4259 | 0.01265 | -0.0109 | -112.7194
-13 | -1.3782 | 0.01199 | -0.0099 | -114.9458
-12.5 | -1.3282 | 0.01143 | -0.0091 | -116.203
-12 | -1.277 | 0.01093 | -0.0085 | -116.8344
-11.5 | -1.2248 | 0.01047 | -0.0081 | -116.9819
-11 | -1.1719 | 0.01004 | -0.0078 | -116.7231
-10.5 | -1.1189 | 0.00956 | -0.0075 | -117.0397
-10 | -1.0653 | 0.0091 | -0.0073 | -117.0659
-9.5 | -1.0109 | 0.00869 | -0.0071 | -116.3291
-9 | -0.9557 | 0.00834 | -0.0072 | -114.5923
-8.5 | -0.8999 | 0.00804 | -0.0073 | -111.9279
-8 | -0.8439 | 0.00775 | -0.0074 | -108.8903
-7.5 | -0.7879 | 0.00742 | -0.0076 | -106.186
-7 | -0.7312 | 0.00715 | -0.0078 | -102.2657
-6.5 | -0.674 | 0.00693 | -0.0081 | -97.2583
-6 | -0.617 | 0.00668 | -0.0085 | -92.3653
-5.5 | -0.5594 | 0.00648 | -0.0089 | -86.3272
-5 | -0.5017 | 0.00627 | -0.0093 | -80.0159
-4.5 | -0.4439 | 0.0061 | -0.0097 | -72.7705
-4 | -0.3858 | 0.00591 | -0.0102 | -65.2792
-3.5 | -0.3277 | 0.00575 | -0.0107 | -56.9913
-3 | -0.2695 | 0.00557 | -0.0112 | -48.3842
-2.5 | -0.2115 | 0.00531 | -0.0117 | -39.8305
-2 | -0.1535 | 0.00507 | -0.0123 | -30.2761
-1.5 | -0.0958 | 0.00475 | -0.0128 | -20.1684
-1 | -0.0381 | 0.00442 | -0.0134 | -8.6199
-0.5 | 0.0189 | 0.00389 | -0.014 | 4.8586
0 | 0.0775 | 0.00379 | -0.0146 | 20.4485
0.5 | 0.1362 | 0.00379 | -0.0153 | 35.9367
1 | 0.1949 | 0.00385 | -0.016 | 50.6234
1.5 | 0.2517 | 0.00432 | -0.0165 | 58.2639
2 | 0.308 | 0.00485 | -0.0169 | 63.5052
2.5 | 0.3652 | 0.00518 | -0.0174 | 70.5019
3 | 0.4221 | 0.00553 | -0.0178 | 76.3291
3.5 | 0.4791 | 0.00585 | -0.0182 | 81.8974
4 | 0.536 | 0.00616 | -0.0186 | 87.013
4.5 | 0.5932 | 0.00639 | -0.019 | 92.8326
5 | 0.6504 | 0.00659 | -0.0194 | 98.695
5.5 | 0.7073 | 0.00681 | -0.0197 | 103.862
6 | 0.7639 | 0.00705 | -0.02 | 108.3546
6.5 | 0.8204 | 0.00728 | -0.0203 | 112.6923
7 | 0.8763 | 0.00756 | -0.0205 | 115.9127
7.5 | 0.9319 | 0.00785 | -0.0206 | 118.7134
8 | 0.9873 | 0.00814 | -0.0207 | 121.2899
8.5 | 1.0416 | 0.0085 | -0.0206 | 122.5412
9 | 1.0956 | 0.00886 | -0.0205 | 123.6569
9.5 | 1.1493 | 0.00921 | -0.0204 | 124.7883
10 | 1.2018 | 0.00963 | -0.02 | 124.7975
10.5 | 1.2529 | 0.01012 | -0.0195 | 123.8043
11 | 1.3036 | 0.01059 | -0.0189 | 123.0973
11.5 | 1.3536 | 0.01105 | -0.0181 | 122.4977
12 | 1.4016 | 0.01154 | -0.0171 | 121.4558
12.5 | 1.4439 | 0.01208 | -0.015 | 119.5281
13 | 1.4882 | 0.01277 | -0.0135 | 116.5388
13.5 | 1.5288 | 0.01355 | -0.0114 | 112.8266
14 | 1.5648 | 0.01426 | -0.0085 | 109.7335
14.5 | 1.5863 | 0.0151 | -0.0033 | 105.053
15 | 1.611 | 0.01616 | 0.0007 | 99.6906
15.5 | 1.6355 | 0.01745 | 0.0041 | 93.7249
16 | 1.6586 | 0.019 | 0.0072 | 87.2947
16.5 | 1.6765 | 0.02105 | 0.0102 | 79.6437
17 | 1.6963 | 0.02316 | 0.0127 | 73.2427
17.5 | 1.7151 | 0.0255 | 0.0147 | 67.2588
18 | 1.7275 | 0.02849 | 0.0167 | 60.6353
18.5 | 1.7392 | 0.03172 | 0.0181 | 54.8298
19 | 1.7503 | 0.03523 | 0.0191 | 49.6821
19.5 | 1.7589 | 0.03923 | 0.0196 | 44.8356
20 | 1.7659 | 0.04364 | 0.0196 | 40.4652

## 117. Re 12M Mach 0.25 (1)
BIGFOIL.COM POLAR EXPORT
NACA64-113 a=0.5
NACA64-113 a=0.5 |  |  |  | Cl Max: | 1.076 | at alpha= | 10.5 | deg
JavaFoil+Calcfoil stall+Eppler ext transition |  |  |  | L/D Max: | 109.586 | at alpha= | 8 | deg
Re: | 12000000 |  |  | Cd Min: | 0.00459 | at alpha= | 0 | deg
Mach: | 0.25 |  |  | Cl=0 at alpha= | -0.64516 | deg
|  |  |  | @ Cl=0.1, Cd= | 0.0045965
|  |  |  | @ Cl=0.4, Cd= | 0.0056685
|  |  |  | @ Cl=0.6, Cd= | 0.11325
alpha (deg) | Cl | Cd | Cm | Cl/Cd
-16 | -0.451 | 0.12392 | 0.002 | -3.641
-15.5 | -0.509 | 0.11627 | 0.002 | -4.379
-15 | -0.564 | 0.10716 | 0.002 | -5.26
-14.5 | -0.614 | 0.09939 | 0.002 | -6.179
-14 | -0.66 | 0.09186 | 0.001 | -7.186
-13.5 | -0.704 | 0.0823 | 0.001 | -8.552
-13 | -0.747 | 0.07069 | 0.001 | -10.561
-12.5 | -0.884 | 0.01978 | 0.001 | -44.66
-12 | -0.912 | 0.01779 | 0 | -51.277
-11.5 | -0.941 | 0.01379 | 0 | -68.273
-11 | -0.949 | 0.01254 | -0.001 | -75.682
-10.5 | -0.949 | 0.01147 | -0.001 | -82.718
-10 | -0.941 | 0.01038 | -0.002 | -90.665
-9.5 | -0.923 | 0.01022 | -0.002 | -90.328
-9 | -0.896 | 0.00966 | -0.003 | -92.736
-8.5 | -0.864 | 0.00927 | -0.004 | -93.161
-8 | -0.827 | 0.00878 | -0.004 | -94.16
-7.5 | -0.785 | 0.00846 | -0.005 | -92.796
-7 | -0.739 | 0.00811 | -0.005 | -91.137
-6.5 | -0.691 | 0.00782 | -0.006 | -88.337
-6 | -0.639 | 0.00759 | -0.006 | -84.121
-5.5 | -0.584 | 0.00738 | -0.007 | -79.179
-5 | -0.528 | 0.00715 | -0.008 | -73.904
-4.5 | -0.47 | 0.00696 | -0.008 | -67.618
-4 | -0.411 | 0.00677 | -0.009 | -60.713
-3.5 | -0.351 | 0.00656 | -0.009 | -53.455
-3 | -0.29 | 0.00643 | -0.01 | -45.143
-2.5 | -0.229 | 0.00581 | -0.011 | -39.383
-2 | -0.167 | 0.00539 | -0.011 | -31.094
-1.5 | -0.106 | 0.00511 | -0.012 | -20.689
-1 | -0.044 | 0.00492 | -0.012 | -8.917
-0.5 | 0.018 | 0.0046 | -0.013 | 3.948
0 | 0.08 | 0.00459 | -0.014 | 17.463
0.5 | 0.142 | 0.00461 | -0.014 | 30.826
1 | 0.204 | 0.00465 | -0.015 | 43.956
1.5 | 0.266 | 0.00504 | -0.015 | 52.847
2 | 0.328 | 0.00528 | -0.016 | 62.03
2.5 | 0.389 | 0.0056 | -0.017 | 69.47
3 | 0.45 | 0.00598 | -0.017 | 75.187
3.5 | 0.51 | 0.0066 | -0.018 | 77.375
4 | 0.57 | 0.0072 | -0.018 | 79.262
4.5 | 0.63 | 0.00747 | -0.019 | 84.283
5 | 0.687 | 0.00775 | -0.02 | 88.62
5.5 | 0.743 | 0.00801 | -0.02 | 92.708
6 | 0.797 | 0.00835 | -0.021 | 95.464
6.5 | 0.848 | 0.00828 | -0.021 | 102.387
7 | 0.897 | 0.00862 | -0.022 | 104.048
7.5 | 0.942 | 0.00905 | -0.023 | 104.056
8 | 0.983 | 0.00897 | -0.023 | 109.586
8.5 | 1.019 | 0.01013 | -0.024 | 100.576
9 | 1.046 | 0.01059 | -0.024 | 98.717
9.5 | 1.064 | 0.0112 | -0.025 | 95.006
10 | 1.074 | 0.01197 | -0.025 | 89.708
10.5 | 1.076 | 0.0127 | -0.026 | 84.728
11 | 1.069 | 0.01353 | -0.026 | 79.038
11.5 | 1.053 | 0.01462 | -0.027 | 72.018
12 | 1.024 | 0.01659 | -0.027 | 61.692
12.5 | 0.98 | 0.01994 | -0.027 | 49.156
13 | 0.916 | 0.02806 | -0.026 | 32.652
13.5 | 0.844 | 0.04072 | -0.025 | 20.72
14 | 0.73 | 0.084 | -0.019 | 8.69
14.5 | 0.669 | 0.0993 | -0.017 | 6.742
15 | 0.612 | 0.10955 | -0.016 | 5.584
15.5 | 0.554 | 0.11325 | -0.017 | 4.887

## 118. Re 12M Mach 0.25 (2)
BIGFOIL.COM POLAR EXPORT
NACA64-113 a=0.5
NACA64-113 a=0.5 |  |  |  | Cl Max: | 1.6648 | at alpha= | 17.5 | deg
XFOIL ncrit=9 |  |  |  | L/D Max: | 122.708 | at alpha= | 9 | deg
Re: | 12000000 |  |  | Cd Min: | 0.09136 | at alpha= | -20 | deg
Mach: | 0.25 |  |  | Cl=0 at alpha= | -0.66695 | deg
|  |  |  | @ Cl=0.1, Cd= | 0.00378
|  |  |  | @ Cl=0.4, Cd= | 0.0053812
|  |  |  | @ Cl=0.6, Cd= | 0.0064489
alpha (deg) | Cl | Cd | Cm | Cl/Cd
-20 | -1.4434 | 0.09136 | -0.0281 | -15.799
-19.5 | -1.4958 | 0.07502 | -0.0394 | -19.9387
-19 | -1.5307 | 0.0627 | -0.0468 | -24.4131
-18.5 | -1.5577 | 0.05251 | -0.0519 | -29.6648
-18 | -1.5719 | 0.04464 | -0.0546 | -35.2128
-17.5 | -1.5937 | 0.03694 | -0.056 | -43.1429
-17 | -1.5938 | 0.03181 | -0.0554 | -50.1037
-16.5 | -1.5918 | 0.02736 | -0.0536 | -58.1798
-16 | -1.5816 | 0.02394 | -0.0508 | -66.0652
-15.5 | -1.5657 | 0.02127 | -0.0472 | -73.6107
-15 | -1.5483 | 0.01907 | -0.0428 | -81.1904
-14.5 | -1.5323 | 0.0173 | -0.0371 | -88.5723
-14 | -1.5153 | 0.0163 | -0.0297 | -92.9632
-13.5 | -1.4754 | 0.01522 | -0.0259 | -96.9382
-13 | -1.4342 | 0.01394 | -0.0224 | -102.8838
-12.5 | -1.3853 | 0.013 | -0.0198 | -106.5615
-12 | -1.3334 | 0.01219 | -0.0177 | -109.3847
-11.5 | -1.2795 | 0.01149 | -0.016 | -111.3577
-11 | -1.2241 | 0.01086 | -0.0146 | -112.7164
-10.5 | -1.1675 | 0.01032 | -0.0134 | -113.1298
-10 | -1.1102 | 0.00983 | -0.0125 | -112.94
-9.5 | -1.0534 | 0.00925 | -0.0115 | -113.8811
-9 | -0.9956 | 0.00877 | -0.0108 | -113.5234
-8.5 | -0.9369 | 0.00837 | -0.0104 | -111.9355
-8 | -0.8777 | 0.00803 | -0.01 | -109.3026
-7.5 | -0.8184 | 0.0077 | -0.0098 | -106.2857
-7 | -0.7592 | 0.00736 | -0.0097 | -103.1522
-6.5 | -0.6994 | 0.00708 | -0.0097 | -98.7853
-6 | -0.6395 | 0.00684 | -0.0098 | -93.4942
-5 | -0.5193 | 0.00638 | -0.0102 | -81.395
-4.5 | -0.4592 | 0.00617 | -0.0105 | -74.4246
-4 | -0.3989 | 0.006 | -0.0109 | -66.4833
-3.5 | -0.3385 | 0.00582 | -0.0113 | -58.1615
-3 | -0.2782 | 0.00564 | -0.0118 | -49.3262
-2.5 | -0.2183 | 0.00536 | -0.0122 | -40.7276
-2 | -0.1583 | 0.00511 | -0.0127 | -30.9785
-1.5 | -0.0987 | 0.00477 | -0.0133 | -20.6918
-1 | -0.0391 | 0.00443 | -0.0139 | -8.8262
-0.5 | 0.0196 | 0.00387 | -0.0144 | 5.0646
0 | 0.0802 | 0.00378 | -0.0151 | 21.2169
0.5 | 0.1409 | 0.00378 | -0.0158 | 37.2751
1 | 0.2016 | 0.00385 | -0.0165 | 52.3636
1.5 | 0.2603 | 0.00431 | -0.017 | 60.3944
2 | 0.3182 | 0.00487 | -0.0174 | 65.3388
2.5 | 0.3772 | 0.00523 | -0.0178 | 72.1224
3 | 0.436 | 0.00562 | -0.0182 | 77.5801
3.5 | 0.4948 | 0.00597 | -0.0185 | 82.8811
4 | 0.5538 | 0.00627 | -0.0188 | 88.3254
4.5 | 0.6132 | 0.0065 | -0.0191 | 94.3385
5 | 0.6726 | 0.00673 | -0.0193 | 99.9406
5.5 | 0.7319 | 0.00695 | -0.0195 | 105.3094
6 | 0.7908 | 0.00722 | -0.0196 | 109.5291
6.5 | 0.8497 | 0.00748 | -0.0196 | 113.5963
7 | 0.908 | 0.0078 | -0.0194 | 116.4103
7.5 | 0.9663 | 0.0081 | -0.0192 | 119.2963
8 | 1.0237 | 0.00849 | -0.0188 | 120.5771
8.5 | 1.0808 | 0.00887 | -0.0183 | 121.8489
9 | 1.1375 | 0.00927 | -0.0176 | 122.7077
9.5 | 1.1928 | 0.00978 | -0.0167 | 121.9632
10 | 1.2469 | 0.01032 | -0.0155 | 120.8236
10.5 | 1.3008 | 0.01084 | -0.0142 | 120
11 | 1.3529 | 0.01142 | -0.0125 | 118.4676
11.5 | 1.402 | 0.0121 | -0.0103 | 115.8678
12 | 1.4466 | 0.01289 | -0.0074 | 112.2265
12.5 | 1.4868 | 0.01361 | -0.0036 | 109.2432
13 | 1.5118 | 0.01451 | 0.0025 | 104.1902
13.5 | 1.5381 | 0.01569 | 0.0076 | 98.0306
14 | 1.5642 | 0.01718 | 0.012 | 91.0477
14.5 | 1.5873 | 0.01909 | 0.0162 | 83.1482
15 | 1.6097 | 0.02127 | 0.0198 | 75.6794
15.5 | 1.6278 | 0.02397 | 0.0231 | 67.9099
16 | 1.6393 | 0.02737 | 0.0261 | 59.894
16.5 | 1.6506 | 0.03106 | 0.0284 | 53.1423
17 | 1.6599 | 0.03519 | 0.03 | 47.1697
17.5 | 1.6648 | 0.04007 | 0.0309 | 41.5473
18 | 1.6616 | 0.04615 | 0.0308 | 36.0043
18.5 | 1.6541 | 0.05318 | 0.0296 | 31.1038
19 | 1.6406 | 0.06149 | 0.0271 | 26.6808
19.5 | 1.6151 | 0.07193 | 0.0226 | 22.4538
20 | 1.587 | 0.08359 | 0.0166 | 18.9855

## 119. Re 12M Mach 0.50 (1)
BIGFOIL.COM POLAR EXPORT
NACA64-113 a=0.5
NACA64-113 a=0.5 |  |  |  | Cl Max: | 1.12 | at alpha= | 20 | deg
JavaFoil+Calcfoil stall+Eppler ext transition |  |  |  | L/D Max: | 95.975 | at alpha= | 5.5 | deg
Re: | 12000000 |  |  | Cd Min: | 0.00467 | at alpha= | -0.5 | deg
Mach: | 0.5 |  |  | Cl=0 at alpha= | -0.64493 | deg
|  |  |  | @ Cl=0.1, Cd= | 0.0046815
|  |  |  | @ Cl=0.4, Cd= | 0.005715
|  |  |  | @ Cl=0.6, Cd= | 0.0077156
alpha (deg) | Cl | Cd | Cm | Cl/Cd
-20 | -1.07 | 0.15105 | 0.006 | -7.083
-19.5 | -1.042 | 0.14456 | 0.006 | -7.209
-19 | -1.012 | 0.142 | 0.005 | -7.13
-18.5 | -0.983 | 0.13948 | 0.005 | -7.044
-18 | -0.954 | 0.13555 | 0.004 | -7.038
-17.5 | -0.934 | 0.12319 | 0.004 | -7.581
-17 | -0.906 | 0.1171 | 0.004 | -7.739
-16.5 | -0.874 | 0.11491 | 0.003 | -7.608
-16 | -0.844 | 0.11283 | 0.003 | -7.484
-15.5 | -0.818 | 0.10427 | 0.003 | -7.844
-15 | -0.796 | 0.10065 | 0.002 | -7.911
-14.5 | -0.764 | 0.10001 | 0.002 | -7.641
-14 | -0.747 | 0.08421 | 0.002 | -8.872
-13.5 | -0.722 | 0.0779 | 0.002 | -9.267
-13 | -0.68 | 0.09184 | 0.001 | -7.405
-12.5 | -0.654 | 0.08502 | 0.001 | -7.691
-12 | -0.632 | 0.07359 | 0 | -8.586
-11.5 | -0.636 | 0.04835 | 0 | -13.15
-11 | -0.678 | 0.01682 | -0.001 | -40.319
-10.5 | -0.544 | 0.06831 | -0.001 | -7.96
-10 | -0.515 | 0.06683 | -0.001 | -7.711
-9.5 | -0.494 | 0.05591 | -0.002 | -8.836
-9 | -0.558 | 0.01298 | -0.003 | -42.977
-8.5 | -0.53 | 0.01162 | -0.004 | -45.603
-8 | -0.406 | 0.05128 | -0.002 | -7.917
-7.5 | -0.634 | 0.01108 | -0.005 | -57.233
-7 | -0.724 | 0.00986 | -0.006 | -73.441
-6.5 | -0.717 | 0.00911 | -0.007 | -78.689
-6 | -0.683 | 0.00855 | -0.007 | -79.887
-5.5 | -0.636 | 0.00815 | -0.008 | -78.077
-5 | -0.581 | 0.00779 | -0.008 | -74.54
-4.5 | -0.521 | 0.00751 | -0.009 | -69.386
-4 | -0.456 | 0.00721 | -0.01 | -63.287
-3.5 | -0.391 | 0.00697 | -0.01 | -56.03
-3 | -0.323 | 0.00675 | -0.011 | -47.953
-2.5 | -0.256 | 0.00655 | -0.012 | -39.035
-2 | -0.187 | 0.00563 | -0.013 | -33.198
-1.5 | -0.118 | 0.0053 | -0.013 | -22.282
-1 | -0.049 | 0.00505 | -0.014 | -9.718
-0.5 | 0.02 | 0.00467 | -0.015 | 4.346
0 | 0.09 | 0.00468 | -0.015 | 19.17
0.5 | 0.159 | 0.00469 | -0.016 | 33.891
1 | 0.228 | 0.00472 | -0.017 | 48.336
1.5 | 0.298 | 0.00522 | -0.017 | 57.049
2 | 0.366 | 0.00549 | -0.018 | 66.623
2.5 | 0.434 | 0.00594 | -0.019 | 73.172
3 | 0.502 | 0.00648 | -0.019 | 77.518
3.5 | 0.569 | 0.00757 | -0.02 | 75.197
4 | 0.635 | 0.00788 | -0.021 | 80.565
4.5 | 0.699 | 0.00798 | -0.021 | 87.543
5 | 0.758 | 0.00833 | -0.022 | 90.949
5.5 | 0.813 | 0.00847 | -0.023 | 95.975
6 | 0.86 | 0.00951 | -0.023 | 90.423
6.5 | 0.897 | 0.01014 | -0.024 | 88.448
7 | 0.915 | 0.01087 | -0.024 | 84.177
7.5 | 0.9 | 0.01188 | -0.025 | 75.791
8 | 0.758 | 0.01316 | -0.025 | 57.575
8.5 | 0.598 | 0.0156 | -0.026 | 38.338
9 | 0.529 | 0.05861 | -0.014 | 9.022
9.5 | 0.668 | 0.01549 | -0.027 | 43.106
10 | 0.691 | 0.01833 | -0.027 | 37.689
10.5 | 0.612 | 0.0684 | -0.016 | 8.942
11 | 0.758 | 0.0182 | -0.029 | 41.658
11.5 | 0.782 | 0.02111 | -0.029 | 37.052
12 | 0.793 | 0.02842 | -0.028 | 27.903
12.5 | 0.731 | 0.07555 | -0.021 | 9.673
13 | 0.746 | 0.09179 | -0.018 | 8.129
13.5 | 0.868 | 0.03766 | -0.029 | 23.04
14 | 0.808 | 0.08974 | -0.021 | 9
14.5 | 0.833 | 0.09692 | -0.021 | 8.594
15 | 0.86 | 0.10303 | -0.022 | 8.349
15.5 | 0.88 | 0.10521 | -0.02 | 8.367
16 | 0.91 | 0.11062 | -0.022 | 8.228
16.5 | 0.949 | 0.10661 | -0.025 | 8.903
17 | 0.98 | 0.10906 | -0.026 | 8.988
17.5 | 0.988 | 0.13103 | -0.023 | 7.54
18 | 1.016 | 0.1348 | -0.024 | 7.541
18.5 | 1.045 | 0.1395 | -0.025 | 7.492
19 | 1.075 | 0.14281 | -0.026 | 7.526
19.5 | 1.101 | 0.15029 | -0.026 | 7.326
20 | 1.12 | 0.17904 | -0.025 | 6.254

## 120. Re 12M Mach 0.50 (2)
BIGFOIL.COM POLAR EXPORT
NACA64-113 a=0.5
NACA64-113 a=0.5 |  |  |  | Cl Max: | 1.1733 | at alpha= | 8.5 | deg
XFOIL ncrit=9 |  |  |  | L/D Max: | 115.834 | at alpha= | 7 | deg
Re: | 12000000 |  |  | Cd Min: | 0.11439 | at alpha= | -13 | deg
Mach: | 0.5 |  |  | Cl=0 at alpha= | -0.67218 | deg
|  |  |  | @ Cl=0.1, Cd= | 0.00379
|  |  |  | @ Cl=0.4, Cd= | 0.0052975
|  |  |  | @ Cl=0.6, Cd= | 0.0066035
alpha (deg) | Cl | Cd | Cm | Cl/Cd
-13 | -0.73 | 0.11439 | -0.0068 | -6.3817
-12.5 | -0.7415 | 0.1017 | -0.0153 | -7.2911
-12 | -0.7565 | 0.08884 | -0.024 | -8.5153
-11.5 | -0.7741 | 0.07419 | -0.0339 | -10.434
-10.5 | -0.8234 | 0.04955 | -0.0521 | -16.6176
-10 | -0.8597 | 0.03963 | -0.0569 | -21.6932
-9.5 | -0.8961 | 0.03162 | -0.0574 | -28.3397
-9 | -0.9286 | 0.02549 | -0.053 | -36.43
-8.5 | -0.9605 | 0.0208 | -0.0429 | -46.1779
-8 | -0.9686 | 0.01475 | -0.0344 | -65.6678
-7.5 | -0.9452 | 0.01047 | -0.0268 | -90.277
-7 | -0.8856 | 0.00888 | -0.0223 | -99.7297
-6.5 | -0.8159 | 0.00808 | -0.0195 | -100.9777
-6 | -0.744 | 0.00758 | -0.0176 | -98.153
-5.5 | -0.6719 | 0.00721 | -0.0163 | -93.19
-5 | -0.6002 | 0.00687 | -0.0154 | -87.3654
-4.5 | -0.529 | 0.00659 | -0.0148 | -80.2731
-4 | -0.4581 | 0.00633 | -0.0144 | -72.3697
-3.5 | -0.3876 | 0.00611 | -0.0144 | -63.437
-3 | -0.3175 | 0.00591 | -0.0145 | -53.7225
-2.5 | -0.2479 | 0.00568 | -0.0147 | -43.6444
-2 | -0.1793 | 0.00535 | -0.015 | -33.514
-1 | -0.0436 | 0.00449 | -0.0159 | -9.7105
-0.5 | 0.0229 | 0.00387 | -0.0165 | 5.9173
0 | 0.0926 | 0.00379 | -0.0172 | 24.4327
0.5 | 0.1624 | 0.00379 | -0.018 | 42.8496
1 | 0.2321 | 0.00387 | -0.0187 | 59.9742
1.5 | 0.2999 | 0.00422 | -0.0192 | 71.0664
2 | 0.3644 | 0.00502 | -0.0194 | 72.5896
2.5 | 0.4311 | 0.00554 | -0.0195 | 77.8159
3 | 0.4979 | 0.006 | -0.0195 | 82.9833
3.5 | 0.5649 | 0.00645 | -0.0193 | 87.5814
4 | 0.6335 | 0.00675 | -0.019 | 93.8519
4.5 | 0.7027 | 0.00703 | -0.0186 | 99.9573
5 | 0.7721 | 0.00734 | -0.0179 | 105.1907
5.5 | 0.8417 | 0.00767 | -0.0169 | 109.7392
6 | 0.9107 | 0.00809 | -0.0154 | 112.5711
6.5 | 0.9801 | 0.00851 | -0.0136 | 115.1704
7 | 1.0483 | 0.00905 | -0.011 | 115.8343
7.5 | 1.1133 | 0.00979 | -0.0075 | 113.7181
8 | 1.1661 | 0.01106 | -0.0018 | 105.434
8.5 | 1.1733 | 0.01334 | 0.0096 | 87.9535
9 | 1.1565 | 0.01711 | 0.0208 | 67.5921
9.5 | 1.1371 | 0.02242 | 0.0288 | 50.7181
10 | 1.1028 | 0.02943 | 0.034 | 37.472
10.5 | 1.0674 | 0.03738 | 0.0358 | 28.5554
11.5 | 0.9982 | 0.0574 | 0.0292 | 17.3902
12 | 0.9686 | 0.06955 | 0.0219 | 13.9267
12.5 | 0.9435 | 0.08319 | 0.0124 | 11.3415
13 | 0.9233 | 0.09803 | 0.0021 | 9.4185
13.5 | 0.9095 | 0.1118 | -0.0063 | 8.1351

## 121. Re 14M Mach 0.00 (1)
BIGFOIL.COM POLAR EXPORT
NACA64-113 a=0.5
NACA64-113 a=0.5 |  |  |  | Cl Max: | 1.144 | at alpha= | 12 | deg
JavaFoil+Calcfoil stall+Eppler ext transition |  |  |  | L/D Max: | 116.156 | at alpha= | 8.5 | deg
Re: | 14000000 |  |  | Cd Min: | 0.00454 | at alpha= | 0 | deg
Mach: | 0 |  |  | Cl=0 at alpha= | -0.65 | deg
|  |  |  | @ Cl=0.1, Cd= | 0.0045583
|  |  |  | @ Cl=0.4, Cd= | 0.0057542
|  |  |  | @ Cl=0.6, Cd= | 0.0070867
alpha (deg) | Cl | Cd | Cm | Cl/Cd
-17.5 | -0.758 | 0.11526 | 0.004 | -6.579
-17 | -0.782 | 0.10685 | 0.004 | -7.315
-16.5 | -0.818 | 0.08595 | 0.004 | -9.521
-16 | -0.852 | 0.07076 | 0.003 | -12.035
-15.5 | -0.882 | 0.05895 | 0.003 | -14.963
-15 | -0.952 | 0.03011 | 0.003 | -31.619
-14.5 | -0.98 | 0.0241 | 0.003 | -40.682
-14 | -1.011 | 0.01807 | 0.002 | -55.958
-13.5 | -1.028 | 0.01558 | 0.002 | -65.972
-13 | -1.037 | 0.01414 | 0.001 | -73.304
-12.5 | -1.041 | 0.01303 | 0.001 | -79.864
-12 | -1.04 | 0.01214 | 0 | -85.633
-11.5 | -1.031 | 0.01128 | 0 | -91.385
-11 | -1.018 | 0.01074 | -0.001 | -94.856
-10.5 | -0.994 | 0.01014 | -0.001 | -98.034
-10 | -0.966 | 0.00972 | -0.002 | -99.359
-9.5 | -0.934 | 0.00927 | -0.002 | -100.722
-9 | -0.898 | 0.00893 | -0.003 | -100.585
-8.5 | -0.859 | 0.00856 | -0.003 | -100.31
-8 | -0.817 | 0.00825 | -0.004 | -99.022
-7.5 | -0.772 | 0.00796 | -0.005 | -96.927
-7 | -0.724 | 0.00771 | -0.005 | -93.963
-6.5 | -0.674 | 0.00744 | -0.006 | -90.587
-6 | -0.622 | 0.00725 | -0.006 | -85.834
-5.5 | -0.568 | 0.00704 | -0.007 | -80.713
-5 | -0.513 | 0.00684 | -0.007 | -74.993
-4.5 | -0.456 | 0.00669 | -0.008 | -68.226
-4 | -0.398 | 0.00654 | -0.009 | -60.946
-3.5 | -0.34 | 0.00637 | -0.009 | -53.378
-3 | -0.281 | 0.00626 | -0.01 | -44.88
-2.5 | -0.222 | 0.00576 | -0.01 | -38.478
-2 | -0.162 | 0.00538 | -0.011 | -30.149
-1.5 | -0.102 | 0.00515 | -0.011 | -19.898
-1 | -0.042 | 0.00493 | -0.012 | -8.613
-0.5 | 0.018 | 0.00481 | -0.013 | 3.653
0 | 0.078 | 0.00454 | -0.013 | 17.103
0.5 | 0.138 | 0.00459 | -0.014 | 30.025
1 | 0.198 | 0.00492 | -0.014 | 40.225
1.5 | 0.258 | 0.0051 | -0.015 | 50.582
2 | 0.317 | 0.00529 | -0.016 | 59.945
2.5 | 0.377 | 0.00561 | -0.016 | 67.101
3 | 0.436 | 0.00598 | -0.017 | 72.898
3.5 | 0.495 | 0.0064 | -0.017 | 77.244
4 | 0.553 | 0.00693 | -0.018 | 79.785
4.5 | 0.61 | 0.00712 | -0.018 | 85.69
5 | 0.667 | 0.00739 | -0.019 | 90.268
5.5 | 0.722 | 0.00766 | -0.02 | 94.254
6 | 0.775 | 0.0079 | -0.02 | 98.143
6.5 | 0.827 | 0.00822 | -0.021 | 100.592
7 | 0.876 | 0.00813 | -0.021 | 107.758
7.5 | 0.924 | 0.00835 | -0.022 | 110.632
8 | 0.968 | 0.00874 | -0.022 | 110.77
8.5 | 1.01 | 0.0087 | -0.023 | 116.156
9 | 1.045 | 0.00903 | -0.024 | 115.785
9.5 | 1.076 | 0.01016 | -0.024 | 105.855
10 | 1.1 | 0.01058 | -0.025 | 103.993
10.5 | 1.119 | 0.01125 | -0.025 | 99.48
11 | 1.134 | 0.01171 | -0.026 | 96.835
11.5 | 1.142 | 0.0124 | -0.026 | 92.105
12 | 1.144 | 0.01336 | -0.026 | 85.64
12.5 | 1.142 | 0.01433 | -0.027 | 79.684
13 | 1.135 | 0.0154 | -0.027 | 73.704
13.5 | 1.124 | 0.01657 | -0.028 | 67.819
14 | 1.105 | 0.01868 | -0.028 | 59.158
14.5 | 1.082 | 0.02133 | -0.028 | 50.722
15 | 1.055 | 0.0245 | -0.028 | 43.084
15.5 | 1.025 | 0.02876 | -0.028 | 35.626
16 | 0.983 | 0.03735 | -0.028 | 26.33
16.5 | 0.933 | 0.05277 | -0.027 | 17.674
17 | 0.848 | 0.10008 | -0.022 | 8.468

## 122. Re 14M Mach 0.00 (2)
BIGFOIL.COM POLAR EXPORT
NACA64-113 a=0.5
NACA64-113 a=0.5 |  |  |  | Cl Max: | 1.7974 | at alpha= | 20 | deg
XFOIL ncrit=9 |  |  |  | L/D Max: | 128.624 | at alpha= | 10 | deg
Re: | 14000000 |  |  | Cd Min: | 0.03767 | at alpha= | 20 | deg
Mach: | 0 |  |  | Cl=0 at alpha= | -0.67075 | deg
|  |  |  | @ Cl=0.1, Cd= | 0.0037779
|  |  |  | @ Cl=0.4, Cd= | 0.0053622
|  |  |  | @ Cl=0.6, Cd= | 0.0062921
alpha (deg) | Cl | Cd | Cm | Cl/Cd
-20 | -1.7725 | 0.03 | -0.039 | -59.0833
-19.5 | -1.7634 | 0.02679 | -0.0378 | -65.8231
-19 | -1.751 | 0.02408 | -0.036 | -72.7159
-18.5 | -1.7347 | 0.02187 | -0.0339 | -79.3187
-18 | -1.716 | 0.02003 | -0.0314 | -85.6715
-17.5 | -1.6955 | 0.0185 | -0.0284 | -91.6486
-17 | -1.6751 | 0.01721 | -0.0248 | -97.3329
-16.5 | -1.6551 | 0.01624 | -0.0202 | -101.915
-15.5 | -1.5893 | 0.01465 | -0.0144 | -108.4846
-15 | -1.5528 | 0.01407 | -0.0118 | -110.3625
-14.5 | -1.5107 | 0.01332 | -0.0103 | -113.4159
-14 | -1.4659 | 0.01263 | -0.0091 | -116.0649
-13.5 | -1.4191 | 0.012 | -0.0082 | -118.2583
-13 | -1.3712 | 0.01138 | -0.0075 | -120.4921
-12.5 | -1.3213 | 0.01088 | -0.007 | -121.443
-12 | -1.2702 | 0.01042 | -0.0067 | -121.9002
-11.5 | -1.2181 | 0.01001 | -0.0065 | -121.6883
-11 | -1.1654 | 0.00962 | -0.0063 | -121.1435
-10.5 | -1.1124 | 0.00921 | -0.0062 | -120.7818
-10 | -1.0591 | 0.00878 | -0.0062 | -120.6264
-9.5 | -1.0052 | 0.00839 | -0.0062 | -119.8093
-9 | -0.9504 | 0.00806 | -0.0063 | -117.9156
-8.5 | -0.895 | 0.00779 | -0.0065 | -114.8909
-8 | -0.8393 | 0.00752 | -0.0068 | -111.609
-7.5 | -0.7835 | 0.00721 | -0.007 | -108.6685
-7 | -0.7273 | 0.00695 | -0.0074 | -104.6475
-6.5 | -0.6706 | 0.00675 | -0.0077 | -99.3481
-6 | -0.6138 | 0.00651 | -0.0081 | -94.2857
-5.5 | -0.5567 | 0.0063 | -0.0086 | -88.3651
-5 | -0.4993 | 0.00613 | -0.009 | -81.4519
-4.5 | -0.4418 | 0.00594 | -0.0095 | -74.3771
-4 | -0.3841 | 0.00578 | -0.01 | -66.4533
-3.5 | -0.3262 | 0.00562 | -0.0106 | -58.0427
-3 | -0.2683 | 0.00545 | -0.0111 | -49.2294
-2.5 | -0.2106 | 0.00521 | -0.0116 | -40.4223
-2 | -0.1528 | 0.005 | -0.0122 | -30.56
-1.5 | -0.0953 | 0.00472 | -0.0127 | -20.1907
-1 | -0.0376 | 0.00445 | -0.0133 | -8.4494
-0.5 | 0.0195 | 0.00405 | -0.0139 | 4.8148
0 | 0.077 | 0.00377 | -0.0146 | 20.4244
0.5 | 0.1353 | 0.00379 | -0.0152 | 35.6992
1 | 0.1937 | 0.00384 | -0.0159 | 50.4427
1.5 | 0.2494 | 0.00448 | -0.0163 | 55.6696
2 | 0.306 | 0.00488 | -0.0168 | 62.7049
2.5 | 0.3629 | 0.00518 | -0.0173 | 70.0579
3 | 0.4199 | 0.00546 | -0.0178 | 76.9048
3.5 | 0.4767 | 0.00577 | -0.0182 | 82.617
4 | 0.5335 | 0.00603 | -0.0186 | 88.4743
4.5 | 0.5904 | 0.00626 | -0.0191 | 94.3131
5 | 0.6473 | 0.00645 | -0.0195 | 100.3566
5.5 | 0.704 | 0.00665 | -0.0199 | 105.8647
6 | 0.7603 | 0.00688 | -0.0202 | 110.5087
6.5 | 0.8165 | 0.00709 | -0.0206 | 115.1622
7 | 0.8721 | 0.00736 | -0.0208 | 118.4918
7.5 | 0.9275 | 0.00762 | -0.0211 | 121.7192
8 | 0.9825 | 0.0079 | -0.0212 | 124.3671
8.5 | 1.0366 | 0.00824 | -0.0213 | 125.801
9 | 1.0905 | 0.00857 | -0.0213 | 127.2462
9.5 | 1.1439 | 0.0089 | -0.0213 | 128.5281
10 | 1.1962 | 0.0093 | -0.0211 | 128.6237
10.5 | 1.2473 | 0.00976 | -0.0208 | 127.7971
11 | 1.2983 | 0.01017 | -0.0204 | 127.6598
11.5 | 1.3485 | 0.0106 | -0.0199 | 127.217
12 | 1.3972 | 0.01106 | -0.0193 | 126.3291
12.5 | 1.443 | 0.01163 | -0.0181 | 124.0757
13 | 1.4851 | 0.01213 | -0.0163 | 122.432
13.5 | 1.5281 | 0.01281 | -0.0148 | 119.2896
14 | 1.5695 | 0.01346 | -0.0131 | 116.6048
14.5 | 1.6045 | 0.01416 | -0.0103 | 113.3121
15 | 1.625 | 0.01496 | -0.0052 | 108.623
15.5 | 1.6486 | 0.01599 | -0.0013 | 103.1019
16 | 1.6717 | 0.01727 | 0.0021 | 96.7979
16.5 | 1.6903 | 0.01899 | 0.0054 | 89.01
17 | 1.7116 | 0.02074 | 0.008 | 82.5265
17.5 | 1.7315 | 0.02272 | 0.0103 | 76.2104
18 | 1.7478 | 0.02511 | 0.0124 | 69.6057
18.5 | 1.7624 | 0.0278 | 0.0142 | 63.3957
19 | 1.7763 | 0.0307 | 0.0156 | 57.8599
19.5 | 1.7877 | 0.03399 | 0.0165 | 52.5949
20 | 1.7974 | 0.03767 | 0.0171 | 47.7144

## 123. Re 14M Mach 0.10 (1)
BIGFOIL.COM POLAR EXPORT
NACA64-113 a=0.5
NACA64-113 a=0.5 |  |  |  | Cl Max: | 1.133 | at alpha= | 11.5 | deg
JavaFoil+Calcfoil stall+Eppler ext transition |  |  |  | L/D Max: | 115.722 | at alpha= | 8.5 | deg
Re: | 14000000 |  |  | Cd Min: | 0.00456 | at alpha= | 0 | deg
Mach: | 0.1 |  |  | Cl=0 at alpha= | -0.64754 | deg
|  |  |  | @ Cl=0.1, Cd= | 0.0045673
|  |  |  | @ Cl=0.4, Cd= | 0.0057381
|  |  |  | @ Cl=0.6, Cd= | 0.0071253
alpha (deg) | Cl | Cd | Cm | Cl/Cd
-17 | -0.734 | 0.11328 | 0.003 | -6.482
-16.5 | -0.76 | 0.10479 | 0.003 | -7.251
-16 | -0.789 | 0.09282 | 0.003 | -8.499
-15.5 | -0.814 | 0.08439 | 0.003 | -9.644
-15 | -0.896 | 0.04113 | 0.003 | -21.792
-14.5 | -0.939 | 0.02902 | 0.003 | -32.342
-14 | -0.981 | 0.0196 | 0.002 | -50.06
-13.5 | -1.004 | 0.01642 | 0.002 | -61.15
-13 | -1.017 | 0.01472 | 0.001 | -69.119
-12.5 | -1.026 | 0.01343 | 0.001 | -76.357
-12 | -1.028 | 0.01243 | 0 | -82.686
-11.5 | -1.021 | 0.01153 | 0 | -88.56
-11 | -1.013 | 0.01089 | -0.001 | -93.07
-10.5 | -0.991 | 0.01034 | -0.001 | -95.845
-10 | -0.964 | 0.00983 | -0.002 | -98.059
-9.5 | -0.933 | 0.00937 | -0.002 | -99.616
-9 | -0.899 | 0.00902 | -0.003 | -99.658
-8.5 | -0.86 | 0.00861 | -0.003 | -99.919
-8 | -0.819 | 0.00828 | -0.004 | -98.853
-7.5 | -0.774 | 0.00798 | -0.005 | -96.994
-7 | -0.727 | 0.00772 | -0.005 | -94.168
-6.5 | -0.677 | 0.00749 | -0.006 | -90.304
-6 | -0.625 | 0.0073 | -0.006 | -85.606
-5.5 | -0.571 | 0.00711 | -0.007 | -80.324
-5 | -0.515 | 0.00689 | -0.007 | -74.796
-4.5 | -0.458 | 0.00669 | -0.008 | -68.545
-4 | -0.4 | 0.00655 | -0.009 | -61.156
-3.5 | -0.342 | 0.00637 | -0.009 | -53.658
-3 | -0.282 | 0.00627 | -0.01 | -45.083
-2.5 | -0.223 | 0.0058 | -0.01 | -38.393
-2 | -0.163 | 0.00543 | -0.011 | -30.02
-1.5 | -0.103 | 0.00516 | -0.011 | -19.929
-1 | -0.043 | 0.00492 | -0.012 | -8.678
-0.5 | 0.018 | 0.00483 | -0.013 | 3.66
0 | 0.078 | 0.00456 | -0.013 | 17.129
0.5 | 0.138 | 0.00458 | -0.014 | 30.23
1 | 0.199 | 0.00491 | -0.014 | 40.502
1.5 | 0.259 | 0.00509 | -0.015 | 50.928
2 | 0.319 | 0.0053 | -0.016 | 60.11
2.5 | 0.379 | 0.00561 | -0.016 | 67.512
3 | 0.438 | 0.00597 | -0.017 | 73.328
3.5 | 0.497 | 0.00644 | -0.017 | 77.145
4 | 0.556 | 0.00694 | -0.018 | 80.005
4.5 | 0.613 | 0.00718 | -0.019 | 85.411
5 | 0.67 | 0.00737 | -0.019 | 90.824
5.5 | 0.725 | 0.00766 | -0.02 | 94.671
6 | 0.779 | 0.00796 | -0.02 | 97.84
6.5 | 0.831 | 0.00823 | -0.021 | 100.92
7 | 0.88 | 0.00814 | -0.021 | 108.047
7.5 | 0.927 | 0.00841 | -0.022 | 110.171
8 | 0.971 | 0.00883 | -0.023 | 109.938
8.5 | 1.012 | 0.00875 | -0.023 | 115.722
9 | 1.047 | 0.00906 | -0.024 | 115.5
9.5 | 1.075 | 0.01025 | -0.024 | 104.865
10 | 1.098 | 0.01071 | -0.025 | 102.557
10.5 | 1.115 | 0.01139 | -0.025 | 97.863
11 | 1.127 | 0.01189 | -0.026 | 94.788
11.5 | 1.133 | 0.01262 | -0.026 | 89.797
12 | 1.132 | 0.01363 | -0.026 | 83.064
12.5 | 1.126 | 0.01468 | -0.027 | 76.707
13 | 1.116 | 0.0157 | -0.027 | 71.082
13.5 | 1.1 | 0.01717 | -0.028 | 64.049
14 | 1.076 | 0.01958 | -0.028 | 54.961
14.5 | 1.047 | 0.02284 | -0.028 | 45.831
15 | 1.014 | 0.02697 | -0.028 | 37.603
15.5 | 0.969 | 0.03545 | -0.028 | 27.346
16 | 0.92 | 0.04837 | -0.027 | 19.015
16.5 | 0.83 | 0.09427 | -0.022 | 8.807

## 124. Re 14M Mach 0.10 (2)
BIGFOIL.COM POLAR EXPORT
NACA64-113 a=0.5
NACA64-113 a=0.5 |  |  |  | Cl Max: | 1.7895 | at alpha= | 20 | deg
XFOIL ncrit=9 |  |  |  | L/D Max: | 128.142 | at alpha= | 9.5 | deg
Re: | 14000000 |  |  | Cd Min: | 0.04116 | at alpha= | 20 | deg
Mach: | 0.1 |  |  | Cl=0 at alpha= | -0.67073 | deg
|  |  |  | @ Cl=0.1, Cd= | 0.0037677
|  |  |  | @ Cl=0.4, Cd= | 0.0053605
|  |  |  | @ Cl=0.6, Cd= | 0.0062909
alpha (deg) | Cl | Cd | Cm | Cl/Cd
-20 | -1.7516 | 0.03439 | -0.043 | -50.9334
-19.5 | -1.747 | 0.03036 | -0.0423 | -57.5428
-19 | -1.7449 | 0.02649 | -0.0407 | -65.8701
-18.5 | -1.7296 | 0.0239 | -0.0389 | -72.3682
-18 | -1.714 | 0.02159 | -0.0364 | -79.3886
-17.5 | -1.6949 | 0.01972 | -0.0335 | -85.9483
-17 | -1.6748 | 0.01815 | -0.0301 | -92.2755
-16.5 | -1.653 | 0.01695 | -0.0262 | -97.5221
-16 | -1.6352 | 0.01598 | -0.0207 | -102.3279
-15.5 | -1.6015 | 0.01514 | -0.0176 | -105.7794
-15 | -1.5642 | 0.01449 | -0.0149 | -107.9503
-14.5 | -1.5213 | 0.01379 | -0.0131 | -110.3191
-14 | -1.4771 | 0.01302 | -0.0115 | -113.4485
-13.5 | -1.4303 | 0.01234 | -0.0103 | -115.9076
-13 | -1.3825 | 0.01165 | -0.0093 | -118.6695
-12.5 | -1.3324 | 0.01108 | -0.0086 | -120.2527
-12 | -1.2809 | 0.01059 | -0.008 | -120.9537
-11.5 | -1.2283 | 0.01015 | -0.0077 | -121.0148
-11 | -1.175 | 0.00973 | -0.0074 | -120.7605
-10.5 | -1.1211 | 0.00934 | -0.0072 | -120.0321
-10 | -1.0673 | 0.00889 | -0.007 | -120.0562
-9.5 | -1.0128 | 0.00848 | -0.0069 | -119.434
-9 | -0.9576 | 0.00813 | -0.0069 | -117.786
-8.5 | -0.9017 | 0.00783 | -0.007 | -115.1596
-8 | -0.8454 | 0.00757 | -0.0072 | -111.6777
-7.5 | -0.789 | 0.00726 | -0.0074 | -108.6777
-7 | -0.7324 | 0.00698 | -0.0077 | -104.9284
-6.5 | -0.6752 | 0.00677 | -0.008 | -99.7341
-6 | -0.6178 | 0.00654 | -0.0084 | -94.4648
-5.5 | -0.5603 | 0.00632 | -0.0087 | -88.6551
-5 | -0.5025 | 0.00615 | -0.0092 | -81.7073
-4.5 | -0.4446 | 0.00595 | -0.0096 | -74.7227
-4 | -0.3864 | 0.0058 | -0.0101 | -66.6207
-3.5 | -0.3282 | 0.00563 | -0.0107 | -58.2948
-3 | -0.2699 | 0.00546 | -0.0112 | -49.4322
-2.5 | -0.2118 | 0.00523 | -0.0117 | -40.4971
-2 | -0.1537 | 0.00501 | -0.0122 | -30.6786
-1.5 | -0.0958 | 0.00473 | -0.0128 | -20.2537
-1 | -0.0378 | 0.00445 | -0.0134 | -8.4944
-0.5 | 0.0196 | 0.00405 | -0.014 | 4.8395
0 | 0.0775 | 0.00376 | -0.0146 | 20.6117
0.5 | 0.1362 | 0.00378 | -0.0153 | 36.0317
1 | 0.1949 | 0.00384 | -0.016 | 50.7552
1.5 | 0.2509 | 0.00447 | -0.0164 | 56.1298
2 | 0.3079 | 0.00489 | -0.0169 | 62.9652
2.5 | 0.3651 | 0.00519 | -0.0174 | 70.3468
3 | 0.4224 | 0.00547 | -0.0179 | 77.2212
3.5 | 0.4795 | 0.00578 | -0.0183 | 82.9585
4 | 0.5367 | 0.00605 | -0.0187 | 88.7107
4.5 | 0.594 | 0.00627 | -0.0191 | 94.7368
5 | 0.6513 | 0.00647 | -0.0195 | 100.6646
5.5 | 0.7085 | 0.00667 | -0.0199 | 106.2219
6 | 0.7652 | 0.00691 | -0.0202 | 110.7381
6.5 | 0.8219 | 0.00712 | -0.0205 | 115.4354
7 | 0.8778 | 0.00741 | -0.0207 | 118.4615
7.5 | 0.9338 | 0.00766 | -0.0209 | 121.906
8 | 0.9891 | 0.00796 | -0.021 | 124.2588
8.5 | 1.0436 | 0.00831 | -0.0209 | 125.5836
9 | 1.0982 | 0.00863 | -0.0209 | 127.2538
9.5 | 1.152 | 0.00899 | -0.0207 | 128.1424
10 | 1.2045 | 0.00942 | -0.0204 | 127.8662
10.5 | 1.2562 | 0.00988 | -0.0199 | 127.1457
11 | 1.3078 | 0.01029 | -0.0195 | 127.0943
11.5 | 1.3582 | 0.01075 | -0.0188 | 126.3442
12 | 1.4068 | 0.01126 | -0.0179 | 124.9378
12.5 | 1.4522 | 0.01188 | -0.0164 | 122.2391
13.5 | 1.5376 | 0.01308 | -0.0126 | 117.5535
14 | 1.5779 | 0.01378 | -0.0105 | 114.5065
14.5 | 1.6022 | 0.01455 | -0.0055 | 110.1168
15 | 1.6256 | 0.01551 | -0.0011 | 104.8098
15.5 | 1.6489 | 0.01675 | 0.0027 | 98.4418
16 | 1.6708 | 0.01829 | 0.0061 | 91.3505
16.5 | 1.6881 | 0.02028 | 0.0094 | 83.2396
17 | 1.7085 | 0.02229 | 0.012 | 76.6487
17.5 | 1.7281 | 0.0245 | 0.0141 | 70.5347
18 | 1.7444 | 0.0271 | 0.0161 | 64.369
18.5 | 1.7581 | 0.03009 | 0.0177 | 58.428
19 | 1.7715 | 0.03328 | 0.0189 | 53.2302
19.5 | 1.7813 | 0.037 | 0.0196 | 48.1432
20 | 1.7895 | 0.04116 | 0.0199 | 43.4767

## 125. Re 14M Mach 0.25 (1)
BIGFOIL.COM POLAR EXPORT
NACA64-113 a=0.5
NACA64-113 a=0.5 |  |  |  | Cl Max: | 1.078 | at alpha= | 10.5 | deg
JavaFoil+Calcfoil stall+Eppler ext transition |  |  |  | L/D Max: | 112.194 | at alpha= | 8 | deg
Re: | 14000000 |  |  | Cd Min: | 0.00458 | at alpha= | 0 | deg
Mach: | 0.25 |  |  | Cl=0 at alpha= | -0.64516 | deg
|  |  |  | @ Cl=0.1, Cd= | 0.0045864
|  |  |  | @ Cl=0.4, Cd= | 0.0057621
|  |  |  | @ Cl=0.6, Cd= | 0.11194
alpha (deg) | Cl | Cd | Cm | Cl/Cd
-16 | -0.451 | 0.12052 | 0.002 | -3.745
-15.5 | -0.509 | 0.11472 | 0.002 | -4.44
-15 | -0.564 | 0.10614 | 0.002 | -5.311
-14.5 | -0.615 | 0.09757 | 0.002 | -6.301
-14 | -0.661 | 0.09035 | 0.001 | -7.319
-13.5 | -0.707 | 0.07958 | 0.001 | -8.882
-13 | -0.762 | 0.06042 | 0.001 | -12.612
-12.5 | -0.89 | 0.01813 | 0.001 | -49.087
-12 | -0.918 | 0.01645 | 0 | -55.789
-11.5 | -0.944 | 0.01323 | 0 | -71.383
-11 | -0.951 | 0.0122 | -0.001 | -77.894
-10.5 | -0.951 | 0.01114 | -0.001 | -85.317
-10 | -0.943 | 0.01052 | -0.002 | -89.703
-9.5 | -0.923 | 0.00998 | -0.002 | -92.455
-9 | -0.896 | 0.00948 | -0.003 | -94.545
-8.5 | -0.864 | 0.00904 | -0.004 | -95.55
-8 | -0.827 | 0.00861 | -0.004 | -95.963
-7.5 | -0.785 | 0.00826 | -0.005 | -95.035
-7 | -0.739 | 0.00797 | -0.005 | -92.833
-6.5 | -0.691 | 0.00769 | -0.006 | -89.82
-6 | -0.639 | 0.00745 | -0.006 | -85.732
-5.5 | -0.584 | 0.00724 | -0.007 | -80.686
-5 | -0.528 | 0.00701 | -0.008 | -75.34
-4.5 | -0.47 | 0.00682 | -0.008 | -68.952
-4 | -0.411 | 0.00663 | -0.009 | -62.008
-3.5 | -0.351 | 0.00645 | -0.009 | -54.425
-3 | -0.29 | 0.00633 | -0.01 | -45.834
-2.5 | -0.229 | 0.00586 | -0.011 | -39.104
-2 | -0.167 | 0.00546 | -0.011 | -30.683
-1.5 | -0.106 | 0.00518 | -0.012 | -20.414
-1 | -0.044 | 0.00496 | -0.012 | -8.855
-0.5 | 0.018 | 0.00483 | -0.013 | 3.76
0 | 0.08 | 0.00458 | -0.014 | 17.499
0.5 | 0.142 | 0.0046 | -0.014 | 30.914
1 | 0.204 | 0.00493 | -0.015 | 41.399
1.5 | 0.266 | 0.00512 | -0.015 | 52.033
2 | 0.328 | 0.00536 | -0.016 | 61.167
2.5 | 0.389 | 0.00569 | -0.017 | 68.298
3 | 0.45 | 0.00609 | -0.017 | 73.936
3.5 | 0.51 | 0.00655 | -0.018 | 77.894
4 | 0.57 | 0.00708 | -0.018 | 80.593
4.5 | 0.63 | 0.00733 | -0.019 | 85.924
5 | 0.687 | 0.00761 | -0.02 | 90.235
5.5 | 0.743 | 0.00786 | -0.02 | 94.562
6 | 0.797 | 0.00818 | -0.021 | 97.459
6.5 | 0.849 | 0.00809 | -0.021 | 104.889
7 | 0.897 | 0.00841 | -0.022 | 106.655
7.5 | 0.942 | 0.00882 | -0.023 | 106.792
8 | 0.984 | 0.00877 | -0.023 | 112.194
8.5 | 1.02 | 0.00997 | -0.024 | 102.287
9 | 1.047 | 0.0104 | -0.024 | 100.659
9.5 | 1.065 | 0.01092 | -0.025 | 97.603
10 | 1.076 | 0.01165 | -0.025 | 92.292
10.5 | 1.078 | 0.01238 | -0.026 | 87.067
11 | 1.071 | 0.0131 | -0.026 | 81.743
11.5 | 1.055 | 0.01414 | -0.027 | 74.581
12 | 1.026 | 0.01597 | -0.027 | 64.247
12.5 | 0.986 | 0.01853 | -0.027 | 53.222
13 | 0.925 | 0.02506 | -0.027 | 36.928
13.5 | 0.862 | 0.03279 | -0.026 | 26.281
14 | 0.731 | 0.08297 | -0.02 | 8.808
14.5 | 0.671 | 0.09748 | -0.017 | 6.878
15 | 0.612 | 0.10895 | -0.016 | 5.617
15.5 | 0.554 | 0.11194 | -0.017 | 4.95

## 126. Re 14M Mach 0.25 (2)
BIGFOIL.COM POLAR EXPORT
NACA64-113 a=0.5
NACA64-113 a=0.5 |  |  |  | Cl Max: | 1.6928 | at alpha= | 17.5 | deg
XFOIL ncrit=9 |  |  |  | L/D Max: | 126.022 | at alpha= | 9 | deg
Re: | 14000000 |  |  | Cd Min: | 0.08431 | at alpha= | -20 | deg
Mach: | 0.25 |  |  | Cl=0 at alpha= | -0.6723 | deg
|  |  |  | @ Cl=0.1, Cd= | 0.0037565
|  |  |  | @ Cl=0.4, Cd= | 0.0053597
|  |  |  | @ Cl=0.6, Cd= | 0.0063124
alpha (deg) | Cl | Cd | Cm | Cl/Cd
-20 | -1.4894 | 0.08431 | -0.0339 | -17.6658
-19.5 | -1.5311 | 0.07021 | -0.0431 | -21.8074
-19 | -1.5822 | 0.05659 | -0.0511 | -27.959
-18.5 | -1.6044 | 0.04751 | -0.0549 | -33.7697
-18 | -1.6172 | 0.04028 | -0.0566 | -40.149
-17.5 | -1.6317 | 0.03368 | -0.0569 | -48.4471
-17 | -1.6285 | 0.02911 | -0.0556 | -55.943
-16.5 | -1.6221 | 0.02522 | -0.0532 | -64.318
-16 | -1.609 | 0.02221 | -0.0498 | -72.4448
-14.5 | -1.5602 | 0.01658 | -0.0336 | -94.1013
-14 | -1.5306 | 0.01557 | -0.028 | -98.3044
-13.5 | -1.4865 | 0.0146 | -0.0247 | -101.8151
-13 | -1.4406 | 0.01355 | -0.0216 | -106.3173
-12.5 | -1.3915 | 0.01258 | -0.0191 | -110.6121
-12 | -1.339 | 0.01179 | -0.0171 | -113.5708
-11.5 | -1.2845 | 0.0111 | -0.0154 | -115.7207
-11 | -1.2285 | 0.0105 | -0.014 | -117
-10.5 | -1.1714 | 0.00998 | -0.0129 | -117.3747
-10 | -1.1135 | 0.00952 | -0.012 | -116.9643
-9.5 | -1.0557 | 0.00902 | -0.0112 | -117.0399
-9 | -0.9977 | 0.00855 | -0.0106 | -116.6901
-8.5 | -0.9389 | 0.00815 | -0.0101 | -115.2025
-8 | -0.8796 | 0.00782 | -0.0098 | -112.4808
-7.5 | -0.8199 | 0.00752 | -0.0096 | -109.0293
-7 | -0.7604 | 0.00719 | -0.0095 | -105.758
-6.5 | -0.7007 | 0.00691 | -0.0095 | -101.4038
-6 | -0.6406 | 0.00669 | -0.0097 | -95.7549
-5.5 | -0.5806 | 0.00643 | -0.0098 | -90.2955
-5 | -0.5203 | 0.00624 | -0.0101 | -83.3814
-4.5 | -0.46 | 0.00603 | -0.0104 | -76.2852
-4 | -0.3995 | 0.00587 | -0.0108 | -68.0579
-3.5 | -0.3391 | 0.0057 | -0.0112 | -59.4912
-3 | -0.2787 | 0.00552 | -0.0117 | -50.4891
-2.5 | -0.2186 | 0.00529 | -0.0122 | -41.3233
-2 | -0.1584 | 0.00504 | -0.0127 | -31.4286
-1.5 | -0.0986 | 0.00476 | -0.0133 | -20.7143
-1 | -0.0388 | 0.00446 | -0.0139 | -8.6996
-0.5 | 0.0204 | 0.00401 | -0.0145 | 5.0873
0 | 0.0803 | 0.00375 | -0.0151 | 21.4133
0.5 | 0.1409 | 0.00377 | -0.0158 | 37.374
1 | 0.2016 | 0.00384 | -0.0165 | 52.5
2 | 0.3181 | 0.00491 | -0.0174 | 64.7862
2.5 | 0.3771 | 0.00524 | -0.0178 | 71.9656
3 | 0.4364 | 0.00555 | -0.0182 | 78.6306
3.5 | 0.4953 | 0.00589 | -0.0186 | 84.0917
4 | 0.5546 | 0.00616 | -0.0189 | 90.0325
4.5 | 0.6142 | 0.00636 | -0.0192 | 96.5723
5 | 0.6737 | 0.00659 | -0.0195 | 102.2307
5.5 | 0.7331 | 0.00681 | -0.0197 | 107.6505
6 | 0.7924 | 0.00705 | -0.0198 | 112.3972
6.5 | 0.8513 | 0.00732 | -0.0198 | 116.2978
7 | 0.9099 | 0.00761 | -0.0197 | 119.5664
7.5 | 0.9684 | 0.00791 | -0.0195 | 122.4273
8 | 1.0259 | 0.0083 | -0.0191 | 123.6024
8.5 | 1.0836 | 0.00864 | -0.0187 | 125.4167
9 | 1.1405 | 0.00905 | -0.018 | 126.0221
9.5 | 1.1959 | 0.00955 | -0.0171 | 125.2251
10 | 1.2513 | 0.01003 | -0.0161 | 124.7557
10.5 | 1.3057 | 0.01053 | -0.0148 | 123.9981
11 | 1.3583 | 0.01111 | -0.0132 | 122.2592
11.5 | 1.408 | 0.01182 | -0.0111 | 119.1201
12 | 1.4551 | 0.01255 | -0.0085 | 115.9442
12.5 | 1.4988 | 0.01324 | -0.0053 | 113.2024
13 | 1.5303 | 0.01396 | 0 | 109.6203
13.5 | 1.5536 | 0.01504 | 0.006 | 103.2979
14 | 1.5785 | 0.01647 | 0.0108 | 95.8409
14.5 | 1.6012 | 0.01829 | 0.0152 | 87.5451
15 | 1.6224 | 0.02047 | 0.0191 | 79.2574
15.5 | 1.6426 | 0.02295 | 0.0226 | 71.573
16 | 1.6609 | 0.02578 | 0.0255 | 64.4259
16.5 | 1.6741 | 0.02922 | 0.0281 | 57.293
17 | 1.685 | 0.03308 | 0.03 | 50.9371
17.5 | 1.6928 | 0.03752 | 0.0313 | 45.1173
18 | 1.6918 | 0.04318 | 0.0317 | 39.1802
18.5 | 1.6875 | 0.04965 | 0.0311 | 33.9879
19 | 1.6772 | 0.05725 | 0.0293 | 29.2961
19.5 | 1.6566 | 0.06669 | 0.0258 | 24.8403
20 | 1.6325 | 0.07738 | 0.0208 | 21.0972

## 127. Re 14M Mach 0.50 (1)
BIGFOIL.COM POLAR EXPORT
NACA64-113 a=0.5
NACA64-113 a=0.5 |  |  |  | Cl Max: | 1.119 | at alpha= | 20 | deg
JavaFoil+Calcfoil stall+Eppler ext transition |  |  |  | L/D Max: | 99.495 | at alpha= | 6 | deg
Re: | 14000000 |  |  | Cd Min: | 0.00466 | at alpha= | 0 | deg
Mach: | 0.5 |  |  | Cl=0 at alpha= | -0.64493 | deg
|  |  |  | @ Cl=0.1, Cd= | 0.0046629
|  |  |  | @ Cl=0.4, Cd= | 0.00584
|  |  |  | @ Cl=0.6, Cd= | 0.0075556
alpha (deg) | Cl | Cd | Cm | Cl/Cd
-20 | -1.065 | 0.16549 | 0.006 | -6.438
-19.5 | -1.037 | 0.15821 | 0.006 | -6.557
-19 | -1.009 | 0.15612 | 0.005 | -6.462
-18.5 | -0.981 | 0.14938 | 0.005 | -6.566
-18 | -0.953 | 0.14593 | 0.004 | -6.527
-17.5 | -0.932 | 0.12823 | 0.004 | -7.268
-17 | -0.904 | 0.12116 | 0.004 | -7.465
-16.5 | -0.875 | 0.11788 | 0.003 | -7.424
-16 | -0.846 | 0.11333 | 0.003 | -7.464
-15.5 | -0.821 | 0.10515 | 0.003 | -7.804
-15 | -0.798 | 0.09786 | 0.003 | -8.157
-14.5 | -0.765 | 0.09896 | 0.002 | -7.733
-14 | -0.758 | 0.07568 | 0.002 | -10.014
-13.5 | -0.743 | 0.06294 | 0.002 | -11.803
-13 | -0.68 | 0.09117 | 0.001 | -7.463
-12.5 | -0.655 | 0.08291 | 0.001 | -7.896
-12 | -0.636 | 0.0701 | 0 | -9.071
-11.5 | -0.677 | 0.02824 | 0 | -23.958
-11 | -0.681 | 0.016 | -0.001 | -42.548
-10.5 | -0.544 | 0.06812 | -0.001 | -7.988
-10 | -0.516 | 0.06513 | -0.001 | -7.916
-9.5 | -0.498 | 0.05287 | -0.002 | -9.417
-9 | -0.559 | 0.01251 | -0.003 | -44.723
-8.5 | -0.531 | 0.01128 | -0.004 | -47.074
-8 | -0.406 | 0.05116 | -0.002 | -7.941
-7.5 | -0.636 | 0.01077 | -0.005 | -59.066
-7 | -0.724 | 0.00966 | -0.006 | -74.944
-6.5 | -0.717 | 0.00893 | -0.007 | -80.205
-6 | -0.683 | 0.00837 | -0.007 | -81.622
-5.5 | -0.636 | 0.00799 | -0.008 | -79.559
-5 | -0.581 | 0.00764 | -0.008 | -76.03
-4.5 | -0.521 | 0.00731 | -0.009 | -71.237
-4 | -0.456 | 0.00707 | -0.01 | -64.608
-3.5 | -0.391 | 0.00684 | -0.01 | -57.111
-3 | -0.323 | 0.00662 | -0.011 | -48.878
-2.5 | -0.256 | 0.00642 | -0.012 | -39.815
-2 | -0.187 | 0.00572 | -0.013 | -32.709
-1.5 | -0.118 | 0.00538 | -0.013 | -21.952
-1 | -0.049 | 0.00508 | -0.014 | -9.667
-0.5 | 0.02 | 0.00492 | -0.015 | 4.125
0 | 0.09 | 0.00466 | -0.015 | 19.223
0.5 | 0.159 | 0.00468 | -0.016 | 33.966
1 | 0.228 | 0.00505 | -0.017 | 45.228
1.5 | 0.298 | 0.00529 | -0.017 | 56.236
2 | 0.366 | 0.00563 | -0.018 | 65.058
2.5 | 0.434 | 0.00605 | -0.019 | 71.812
3 | 0.502 | 0.0066 | -0.019 | 76.022
3.5 | 0.569 | 0.00741 | -0.02 | 76.783
4 | 0.635 | 0.00772 | -0.021 | 82.252
4.5 | 0.699 | 0.00813 | -0.021 | 85.886
5 | 0.758 | 0.00815 | -0.022 | 93.03
5.5 | 0.813 | 0.00858 | -0.023 | 94.8
6 | 0.861 | 0.00866 | -0.023 | 99.495
6.5 | 0.898 | 0.0099 | -0.024 | 90.691
7 | 0.916 | 0.01059 | -0.024 | 86.547
7.5 | 0.901 | 0.01158 | -0.025 | 77.841
8 | 0.759 | 0.01281 | -0.025 | 59.245
8.5 | 0.601 | 0.01493 | -0.026 | 40.224
9 | 0.53 | 0.05787 | -0.014 | 9.151
9.5 | 0.669 | 0.01502 | -0.027 | 44.538
10 | 0.694 | 0.01749 | -0.027 | 39.644
10.5 | 0.613 | 0.06696 | -0.017 | 9.155
11 | 0.76 | 0.01754 | -0.029 | 43.305
11.5 | 0.785 | 0.02017 | -0.029 | 38.91
12 | 0.801 | 0.02562 | -0.029 | 31.251
12.5 | 0.752 | 0.06236 | -0.024 | 12.053
13 | 0.747 | 0.09053 | -0.018 | 8.252
13.5 | 0.882 | 0.0317 | -0.03 | 27.837
14 | 0.818 | 0.0818 | -0.023 | 10.006
14.5 | 0.838 | 0.09266 | -0.022 | 9.04
15 | 0.863 | 0.09994 | -0.022 | 8.632
15.5 | 0.882 | 0.10871 | -0.021 | 8.112
16 | 0.912 | 0.1116 | -0.022 | 8.17
16.5 | 0.941 | 0.11588 | -0.023 | 8.121
17 | 0.967 | 0.12424 | -0.023 | 7.786
17.5 | 0.986 | 0.14155 | -0.022 | 6.963
18 | 1.014 | 0.146 | -0.023 | 6.944
18.5 | 1.042 | 0.1488 | -0.024 | 7.004
19 | 1.07 | 0.15649 | -0.025 | 6.836
19.5 | 1.096 | 0.16294 | -0.025 | 6.728
20 | 1.119 | 0.18729 | -0.025 | 5.977

## 128. Re 14M Mach 0.50 (2)
BIGFOIL.COM POLAR EXPORT
NACA64-113 a=0.5
NACA64-113 a=0.5 |  |  |  | Cl Max: | 1.1887 | at alpha= | 8.5 | deg
XFOIL ncrit=9 |  |  |  | L/D Max: | 119.185 | at alpha= | 7 | deg
Re: | 14000000 |  |  | Cd Min: | 0.11214 | at alpha= | -13 | deg
Mach: | 0.5 |  |  | Cl=0 at alpha= | -0.67739 | deg
|  |  |  | @ Cl=0.1, Cd= | 0.0037479
|  |  |  | @ Cl=0.4, Cd= | 0.0052918
|  |  |  | @ Cl=0.6, Cd= | 0.006428
alpha (deg) | Cl | Cd | Cm | Cl/Cd
-13 | -0.7422 | 0.11214 | -0.0086 | -6.6185
-12.5 | -0.7526 | 0.09974 | -0.0169 | -7.5456
-12 | -0.7659 | 0.08719 | -0.0255 | -8.7843
-11 | -0.802 | 0.05986 | -0.0451 | -13.3979
-10.5 | -0.8304 | 0.04871 | -0.0528 | -17.0478
-10 | -0.8664 | 0.03895 | -0.0574 | -22.2439
-9.5 | -0.9031 | 0.03107 | -0.0575 | -29.0666
-9 | -0.9426 | 0.02473 | -0.0525 | -38.1156
-8.5 | -0.9735 | 0.02002 | -0.0421 | -48.6264
-8 | -0.9785 | 0.01406 | -0.0337 | -69.5946
-7.5 | -0.9516 | 0.01001 | -0.0262 | -95.0649
-7 | -0.8896 | 0.00855 | -0.0219 | -104.0468
-6.5 | -0.8183 | 0.00789 | -0.0193 | -103.7136
-6 | -0.7461 | 0.00737 | -0.0174 | -101.2347
-5.5 | -0.6737 | 0.00701 | -0.0161 | -96.1056
-5 | -0.6016 | 0.00671 | -0.0152 | -89.6572
-4.5 | -0.5302 | 0.00642 | -0.0146 | -82.5857
-4 | -0.4591 | 0.00619 | -0.0143 | -74.168
-3.5 | -0.3885 | 0.00598 | -0.0143 | -64.9666
-3 | -0.3182 | 0.00578 | -0.0144 | -55.0519
-2.5 | -0.2485 | 0.00556 | -0.0146 | -44.6942
-2 | -0.1796 | 0.00525 | -0.0149 | -34.2095
-1.5 | -0.1111 | 0.00491 | -0.0154 | -22.6273
-1 | -0.0431 | 0.00451 | -0.0159 | -9.5565
-0.5 | 0.0237 | 0.00392 | -0.0165 | 6.0459
0 | 0.0928 | 0.00375 | -0.0172 | 24.7467
0.5 | 0.1625 | 0.00373 | -0.018 | 43.5657
1 | 0.2321 | 0.00383 | -0.0187 | 60.6005
1.5 | 0.2982 | 0.00443 | -0.0191 | 67.3138
2 | 0.364 | 0.00505 | -0.0193 | 72.0792
2.5 | 0.431 | 0.0055 | -0.0195 | 78.3636
3 | 0.4984 | 0.00593 | -0.0196 | 84.0472
4 | 0.6351 | 0.0066 | -0.0192 | 96.2273
4.5 | 0.7045 | 0.00687 | -0.0188 | 102.5473
5 | 0.7741 | 0.00718 | -0.0182 | 107.8134
5.5 | 0.8441 | 0.00749 | -0.0172 | 112.6969
6 | 0.9138 | 0.00788 | -0.0158 | 115.9645
6.5 | 0.9837 | 0.00829 | -0.014 | 118.661
7 | 1.0524 | 0.00883 | -0.0115 | 119.1846
7.5 | 1.1196 | 0.00948 | -0.0082 | 118.1013
8 | 1.1757 | 0.01066 | -0.0028 | 110.2908
8.5 | 1.1887 | 0.01296 | 0.008 | 91.7207
9 | 1.1693 | 0.01654 | 0.02 | 70.6953
9.5 | 1.1459 | 0.02195 | 0.0285 | 52.205
10 | 1.1108 | 0.02893 | 0.0339 | 38.3961
10.5 | 1.0762 | 0.03677 | 0.0359 | 29.2684
11 | 1.0397 | 0.04579 | 0.0349 | 22.7058
13 | 0.9323 | 0.09628 | 0.0036 | 9.6832
13.5 | 0.9196 | 0.10993 | -0.0048 | 8.3653

## 129. Re 16M Mach 0.00 (1)
BIGFOIL.COM POLAR EXPORT
NACA64-113 a=0.5
NACA64-113 a=0.5 |  |  |  | Cl Max: | 1.146 | at alpha= | 12 | deg
JavaFoil+Calcfoil stall+Eppler ext transition |  |  |  | L/D Max: | 123.464 | at alpha= | 9.5 | deg
Re: | 16000000 |  |  | Cd Min: | 0.00476 | at alpha= | 0 | deg
Mach: | 0 |  |  | Cl=0 at alpha= | -0.65 | deg
|  |  |  | @ Cl=0.1, Cd= | 0.004782
|  |  |  | @ Cl=0.4, Cd= | 0.0057981
|  |  |  | @ Cl=0.6, Cd= | 0.0069619
alpha (deg) | Cl | Cd | Cm | Cl/Cd
-17.5 | -0.758 | 0.11629 | 0.004 | -6.514
-17 | -0.785 | 0.10343 | 0.004 | -7.586
-16.5 | -0.808 | 0.09482 | 0.003 | -8.525
-16 | -0.889 | 0.04684 | 0.004 | -18.984
-15.5 | -0.904 | 0.04617 | 0.003 | -19.586
-15 | -0.96 | 0.02714 | 0.003 | -35.364
-14.5 | -0.986 | 0.02225 | 0.003 | -44.313
-14 | -1.015 | 0.01718 | 0.002 | -59.06
-13.5 | -1.029 | 0.01521 | 0.002 | -67.673
-13 | -1.039 | 0.01364 | 0.001 | -76.207
-12.5 | -1.043 | 0.01262 | 0.001 | -82.658
-12 | -1.042 | 0.0118 | 0 | -88.284
-11.5 | -1.032 | 0.01105 | 0 | -93.447
-11 | -1.018 | 0.0105 | -0.001 | -97.002
-10.5 | -0.994 | 0.00993 | -0.001 | -100.086
-10 | -0.966 | 0.00948 | -0.002 | -101.911
-9.5 | -0.934 | 0.0091 | -0.002 | -102.609
-9 | -0.898 | 0.00877 | -0.003 | -102.453
-8.5 | -0.859 | 0.00836 | -0.003 | -102.813
-8 | -0.817 | 0.00808 | -0.004 | -101.1
-7.5 | -0.772 | 0.00783 | -0.005 | -98.556
-7 | -0.724 | 0.00758 | -0.005 | -95.585
-6.5 | -0.674 | 0.00732 | -0.006 | -92.121
-6 | -0.622 | 0.00712 | -0.006 | -87.364
-5.5 | -0.568 | 0.00694 | -0.007 | -81.939
-5 | -0.513 | 0.00673 | -0.007 | -76.262
-4.5 | -0.456 | 0.00657 | -0.008 | -69.423
-4 | -0.398 | 0.00644 | -0.009 | -61.922
-3.5 | -0.34 | 0.00626 | -0.009 | -54.304
-3 | -0.281 | 0.00616 | -0.01 | -45.654
-2.5 | -0.222 | 0.00575 | -0.01 | -38.558
-2 | -0.162 | 0.00545 | -0.011 | -29.783
-1.5 | -0.102 | 0.0052 | -0.011 | -19.683
-1 | -0.042 | 0.00502 | -0.012 | -8.461
-0.5 | 0.018 | 0.0049 | -0.013 | 3.584
0 | 0.078 | 0.00476 | -0.013 | 16.312
0.5 | 0.138 | 0.00482 | -0.014 | 28.56
1 | 0.198 | 0.00499 | -0.014 | 39.645
1.5 | 0.258 | 0.00516 | -0.015 | 49.919
2 | 0.317 | 0.00539 | -0.016 | 58.881
2.5 | 0.377 | 0.00565 | -0.016 | 66.695
3 | 0.436 | 0.00603 | -0.017 | 72.273
3.5 | 0.495 | 0.0066 | -0.017 | 74.954
4 | 0.553 | 0.00683 | -0.018 | 80.899
4.5 | 0.61 | 0.00699 | -0.018 | 87.279
5 | 0.667 | 0.00725 | -0.019 | 91.985
5.5 | 0.722 | 0.00746 | -0.02 | 96.709
6 | 0.775 | 0.00777 | -0.02 | 99.786
6.5 | 0.827 | 0.00801 | -0.021 | 103.207
7 | 0.877 | 0.00796 | -0.021 | 110.194
7.5 | 0.924 | 0.00823 | -0.022 | 112.172
8 | 0.968 | 0.00859 | -0.022 | 112.734
8.5 | 1.01 | 0.00891 | -0.023 | 113.39
9 | 1.046 | 0.00883 | -0.024 | 118.392
9.5 | 1.076 | 0.00872 | -0.024 | 123.464
10 | 1.101 | 0.01043 | -0.025 | 105.62
10.5 | 1.12 | 0.011 | -0.025 | 101.836
11 | 1.135 | 0.01143 | -0.026 | 99.3
11.5 | 1.144 | 0.01209 | -0.026 | 94.619
12 | 1.146 | 0.013 | -0.026 | 88.195
12.5 | 1.144 | 0.01391 | -0.027 | 82.249
13 | 1.137 | 0.01494 | -0.027 | 76.123
13.5 | 1.126 | 0.01607 | -0.028 | 70.048
14 | 1.107 | 0.01801 | -0.028 | 61.475
14.5 | 1.084 | 0.02046 | -0.028 | 53.006
15 | 1.059 | 0.02335 | -0.028 | 45.339
15.5 | 1.025 | 0.02821 | -0.028 | 36.348
16 | 0.99 | 0.03439 | -0.028 | 28.783
16.5 | 0.935 | 0.05113 | -0.027 | 18.292
17 | 0.855 | 0.09303 | -0.023 | 9.193

## 130. Re 16M Mach 0.00 (2)
BIGFOIL.COM POLAR EXPORT
NACA64-113 a=0.5
NACA64-113 a=0.5 |  |  |  | Cl Max: | 1.8157 | at alpha= | 20 | deg
XFOIL ncrit=9 |  |  |  | L/D Max: | 131.411 | at alpha= | 9.5 | deg
Re: | 16000000 |  |  | Cd Min: | 0.03586 | at alpha= | 20 | deg
Mach: | 0 |  |  | Cl=0 at alpha= | -0.67304 | deg
|  |  |  | @ Cl=0.1, Cd= | 0.0037918
|  |  |  | @ Cl=0.4, Cd= | 0.0053355
|  |  |  | @ Cl=0.6, Cd= | 0.0061697
alpha (deg) | Cl | Cd | Cm | Cl/Cd
-20 | -1.7852 | 0.0289 | -0.0388 | -61.7716
-19.5 | -1.7759 | 0.02579 | -0.0374 | -68.86
-19 | -1.7674 | 0.02291 | -0.0352 | -77.1454
-18.5 | -1.7496 | 0.0209 | -0.0329 | -83.7129
-18 | -1.7312 | 0.01915 | -0.0301 | -90.4021
-17.5 | -1.7109 | 0.01773 | -0.0268 | -96.4975
-17 | -1.6909 | 0.01656 | -0.0228 | -102.1075
-16.5 | -1.6734 | 0.01569 | -0.0174 | -106.6539
-15.5 | -1.6015 | 0.01432 | -0.0124 | -111.8366
-15 | -1.5599 | 0.01365 | -0.0108 | -114.2784
-14.5 | -1.5151 | 0.01305 | -0.0097 | -116.0996
-14 | -1.4697 | 0.01237 | -0.0086 | -118.8116
-13.5 | -1.4224 | 0.01176 | -0.0078 | -120.9524
-13 | -1.3743 | 0.01113 | -0.0071 | -123.4771
-12.5 | -1.3244 | 0.0106 | -0.0066 | -124.9434
-12 | -1.2731 | 0.01016 | -0.0063 | -125.3051
-11.5 | -1.2208 | 0.00975 | -0.0061 | -125.2103
-11 | -1.1679 | 0.00937 | -0.006 | -124.6425
-10 | -1.0607 | 0.00862 | -0.006 | -123.051
-9.5 | -1.0066 | 0.00823 | -0.006 | -122.3086
-9 | -0.9519 | 0.00789 | -0.0061 | -120.6464
-8.5 | -0.8964 | 0.00761 | -0.0064 | -117.7924
-8 | -0.8405 | 0.00735 | -0.0066 | -114.3537
-7.5 | -0.7845 | 0.00709 | -0.0069 | -110.6488
-7 | -0.7283 | 0.00681 | -0.0072 | -106.9457
-6.5 | -0.6715 | 0.0066 | -0.0076 | -101.7424
-6 | -0.6145 | 0.0064 | -0.008 | -96.0156
-5.5 | -0.5574 | 0.00618 | -0.0085 | -90.1942
-5 | -0.4999 | 0.00601 | -0.009 | -83.178
-4.5 | -0.4424 | 0.00583 | -0.0094 | -75.8834
-4 | -0.3845 | 0.00568 | -0.01 | -67.6937
-3.5 | -0.3266 | 0.00553 | -0.0105 | -59.0597
-3 | -0.2686 | 0.00536 | -0.0111 | -50.1119
-2.5 | -0.2109 | 0.00515 | -0.0116 | -40.9515
-2 | -0.1531 | 0.00495 | -0.0121 | -30.9293
-1.5 | -0.0953 | 0.00473 | -0.0127 | -20.148
-1 | -0.0376 | 0.00448 | -0.0133 | -8.3929
-0.5 | 0.0199 | 0.00417 | -0.0139 | 4.7722
0 | 0.0771 | 0.00378 | -0.0146 | 20.3968
0.5 | 0.1353 | 0.00381 | -0.0152 | 35.5118
1 | 0.1934 | 0.0039 | -0.0159 | 49.5897
1.5 | 0.249 | 0.00455 | -0.0163 | 54.7253
2 | 0.306 | 0.00489 | -0.0168 | 62.5767
2.5 | 0.363 | 0.00518 | -0.0173 | 70.0772
3 | 0.4201 | 0.00542 | -0.0178 | 77.5092
3.5 | 0.4771 | 0.0057 | -0.0183 | 83.7018
4 | 0.534 | 0.00594 | -0.0187 | 89.899
4.5 | 0.5911 | 0.00614 | -0.0192 | 96.2704
5 | 0.6481 | 0.00633 | -0.0196 | 102.3855
5.5 | 0.7049 | 0.00652 | -0.02 | 108.1135
6 | 0.7613 | 0.00675 | -0.0204 | 112.7852
6.5 | 0.8177 | 0.00696 | -0.0207 | 117.4856
7 | 0.8733 | 0.00723 | -0.021 | 120.7884
7.5 | 0.9289 | 0.00747 | -0.0213 | 124.3507
8 | 0.9839 | 0.00776 | -0.0214 | 126.7912
8.5 | 1.0382 | 0.00809 | -0.0215 | 128.3313
9 | 1.0925 | 0.00838 | -0.0216 | 130.3699
9.5 | 1.1459 | 0.00872 | -0.0216 | 131.4106
10 | 1.1983 | 0.00913 | -0.0214 | 131.2486
10.5 | 1.25 | 0.00955 | -0.0212 | 130.8901
11 | 1.3015 | 0.00993 | -0.0209 | 131.0675
11.5 | 1.3519 | 0.01036 | -0.0204 | 130.4923
12 | 1.4009 | 0.01084 | -0.0198 | 129.2343
12.5 | 1.4472 | 0.01143 | -0.0188 | 126.6142
13 | 1.4917 | 0.01199 | -0.0174 | 124.412
13.5 | 1.5344 | 0.01245 | -0.0157 | 123.245
14 | 1.5768 | 0.01308 | -0.0142 | 120.5505
14.5 | 1.6156 | 0.01377 | -0.0121 | 117.3275
15 | 1.6386 | 0.0145 | -0.0072 | 113.0069
15.5 | 1.6601 | 0.01548 | -0.0027 | 107.2416
16 | 1.6818 | 0.01675 | 0.001 | 100.406
16.5 | 1.7001 | 0.01841 | 0.0046 | 92.3466
17 | 1.722 | 0.02006 | 0.0073 | 85.8425
17.5 | 1.7422 | 0.02196 | 0.0096 | 79.3352
18 | 1.7603 | 0.02417 | 0.0118 | 72.83
18.5 | 1.7768 | 0.02662 | 0.0136 | 66.7468
19 | 1.7925 | 0.0293 | 0.0151 | 61.1775
19.5 | 1.8057 | 0.03234 | 0.0162 | 55.8349
20 | 1.8157 | 0.03586 | 0.017 | 50.633

## 131. Re 16M Mach 0.10 (1)
BIGFOIL.COM POLAR EXPORT
NACA64-113 a=0.5
NACA64-113 a=0.5 |  |  |  | Cl Max: | 1.135 | at alpha= | 11.5 | deg
JavaFoil+Calcfoil stall+Eppler ext transition |  |  |  | L/D Max: | 117.664 | at alpha= | 9 | deg
Re: | 16000000 |  |  | Cd Min: | 0.00477 | at alpha= | 0 | deg
Mach: | 0.1 |  |  | Cl=0 at alpha= | -0.64754 | deg
|  |  |  | @ Cl=0.1, Cd= | 0.0047957
|  |  |  | @ Cl=0.4, Cd= | 0.0058159
|  |  |  | @ Cl=0.6, Cd= | 0.0070153
alpha (deg) | Cl | Cd | Cm | Cl/Cd
-17 | -0.734 | 0.11392 | 0.003 | -6.44
-16.5 | -0.762 | 0.10278 | 0.003 | -7.412
-16 | -0.795 | 0.08755 | 0.003 | -9.076
-15.5 | -0.824 | 0.0765 | 0.003 | -10.766
-15 | -0.909 | 0.03527 | 0.003 | -25.759
-14.5 | -0.947 | 0.02605 | 0.003 | -36.346
-14 | -0.985 | 0.0185 | 0.002 | -53.272
-13.5 | -1.005 | 0.01603 | 0.002 | -62.718
-13 | -1.02 | 0.01416 | 0.001 | -72.025
-12.5 | -1.028 | 0.01298 | 0.001 | -79.174
-12 | -1.03 | 0.01206 | 0 | -85.386
-11.5 | -1.023 | 0.01124 | 0 | -91.066
-11 | -1.013 | 0.01061 | -0.001 | -95.493
-10.5 | -0.991 | 0.01007 | -0.001 | -98.385
-10 | -0.964 | 0.0096 | -0.002 | -100.393
-9.5 | -0.933 | 0.00921 | -0.002 | -101.329
-9 | -0.899 | 0.00885 | -0.003 | -101.555
-8.5 | -0.86 | 0.00846 | -0.003 | -101.732
-8 | -0.819 | 0.00815 | -0.004 | -100.456
-7.5 | -0.774 | 0.00787 | -0.005 | -98.404
-7 | -0.727 | 0.00759 | -0.005 | -95.776
-6.5 | -0.677 | 0.00734 | -0.006 | -92.192
-6 | -0.625 | 0.00712 | -0.006 | -87.686
-5.5 | -0.571 | 0.00698 | -0.007 | -81.771
-5 | -0.515 | 0.00677 | -0.007 | -76.144
-4.5 | -0.458 | 0.00662 | -0.008 | -69.228
-4 | -0.4 | 0.00645 | -0.009 | -62.071
-3.5 | -0.342 | 0.00628 | -0.009 | -54.414
-3 | -0.282 | 0.00615 | -0.01 | -45.902
-2.5 | -0.223 | 0.00576 | -0.01 | -38.713
-2 | -0.163 | 0.00544 | -0.011 | -29.941
-1.5 | -0.103 | 0.00522 | -0.011 | -19.7
-1 | -0.043 | 0.00501 | -0.012 | -8.517
-0.5 | 0.018 | 0.00489 | -0.013 | 3.608
0 | 0.078 | 0.00477 | -0.013 | 16.345
0.5 | 0.138 | 0.00484 | -0.014 | 28.587
1 | 0.199 | 0.00501 | -0.014 | 39.671
1.5 | 0.259 | 0.00516 | -0.015 | 50.26
2 | 0.319 | 0.00538 | -0.016 | 59.311
2.5 | 0.379 | 0.00567 | -0.016 | 66.819
3 | 0.438 | 0.00608 | -0.017 | 72.092
3.5 | 0.497 | 0.00664 | -0.017 | 74.872
4 | 0.556 | 0.00683 | -0.018 | 81.301
4.5 | 0.613 | 0.00707 | -0.019 | 86.759
5 | 0.67 | 0.0073 | -0.019 | 91.774
5.5 | 0.725 | 0.00752 | -0.02 | 96.424
6 | 0.779 | 0.00777 | -0.02 | 100.205
6.5 | 0.831 | 0.00808 | -0.021 | 102.772
7 | 0.88 | 0.00798 | -0.021 | 110.352
7.5 | 0.927 | 0.0083 | -0.022 | 111.716
8 | 0.971 | 0.00862 | -0.023 | 112.691
8.5 | 1.013 | 0.009 | -0.023 | 112.537
9 | 1.047 | 0.0089 | -0.024 | 117.664
9.5 | 1.076 | 0.01005 | -0.024 | 107.066
10 | 1.099 | 0.01054 | -0.025 | 104.261
10.5 | 1.116 | 0.01114 | -0.025 | 100.19
11 | 1.129 | 0.01161 | -0.026 | 97.243
11.5 | 1.135 | 0.0123 | -0.026 | 92.279
12 | 1.134 | 0.01326 | -0.027 | 85.526
12.5 | 1.128 | 0.01435 | -0.027 | 78.586
13 | 1.118 | 0.01528 | -0.027 | 73.134
13.5 | 1.1 | 0.01706 | -0.028 | 64.45
14 | 1.076 | 0.01931 | -0.028 | 55.738
14.5 | 1.05 | 0.02193 | -0.028 | 47.855
15 | 1.015 | 0.02646 | -0.028 | 38.342
15.5 | 0.976 | 0.0326 | -0.028 | 29.937
16 | 0.915 | 0.05077 | -0.027 | 18.018
16.5 | 0.84 | 0.08578 | -0.023 | 9.793

## 132. Re 16M Mach 0.10 (2)
BIGFOIL.COM POLAR EXPORT
NACA64-113 a=0.5
NACA64-113 a=0.5 |  |  |  | Cl Max: | 1.8079 | at alpha= | 20 | deg
XFOIL ncrit=9 |  |  |  | L/D Max: | 130.988 | at alpha= | 9.5 | deg
Re: | 16000000 |  |  | Cd Min: | 0.03928 | at alpha= | 20 | deg
Mach: | 0.1 |  |  | Cl=0 at alpha= | -0.67358 | deg
|  |  |  | @ Cl=0.1, Cd= | 0.0037815
|  |  |  | @ Cl=0.4, Cd= | 0.0053313
|  |  |  | @ Cl=0.6, Cd= | 0.0061781
alpha (deg) | Cl | Cd | Cm | Cl/Cd
-20 | -1.766 | 0.03304 | -0.043 | -53.4504
-19.5 | -1.7605 | 0.0292 | -0.0421 | -60.2911
-19 | -1.7605 | 0.0253 | -0.0402 | -69.585
-18.5 | -1.7432 | 0.02295 | -0.0382 | -75.9564
-18 | -1.7289 | 0.02065 | -0.0354 | -83.724
-17.5 | -1.7105 | 0.01886 | -0.0322 | -90.6946
-17 | -1.6902 | 0.01742 | -0.0286 | -97.0264
-16.5 | -1.67 | 0.01631 | -0.024 | -102.3912
-15.5 | -1.6128 | 0.01477 | -0.0159 | -109.1943
-15 | -1.5722 | 0.01405 | -0.0138 | -111.9004
-14.5 | -1.5276 | 0.0134 | -0.0123 | -114
-14 | -1.4813 | 0.01275 | -0.011 | -116.1804
-13.5 | -1.4339 | 0.01209 | -0.0099 | -118.6022
-13 | -1.3855 | 0.01142 | -0.0089 | -121.3222
-12.5 | -1.3356 | 0.01082 | -0.0082 | -123.4381
-12 | -1.2839 | 0.01032 | -0.0076 | -124.4089
-11.5 | -1.2311 | 0.00988 | -0.0073 | -124.6053
-10.5 | -1.1234 | 0.00911 | -0.0069 | -123.315
-10 | -1.0689 | 0.00872 | -0.0068 | -122.5803
-9.5 | -1.0143 | 0.00833 | -0.0067 | -121.7647
-9 | -0.9591 | 0.00796 | -0.0067 | -120.4899
-8.5 | -0.9031 | 0.00766 | -0.0069 | -117.8982
-7.5 | -0.7901 | 0.00713 | -0.0073 | -110.8135
-7 | -0.7333 | 0.00685 | -0.0075 | -107.0511
-6.5 | -0.6761 | 0.00662 | -0.0079 | -102.1299
-6 | -0.6186 | 0.00642 | -0.0083 | -96.3551
-5.5 | -0.5611 | 0.0062 | -0.0087 | -90.5
-5 | -0.5031 | 0.00603 | -0.0091 | -83.4328
-4.5 | -0.4452 | 0.00585 | -0.0096 | -76.1026
-4 | -0.3869 | 0.00569 | -0.0101 | -67.9965
-3.5 | -0.3286 | 0.00554 | -0.0106 | -59.3141
-3 | -0.2702 | 0.00537 | -0.0111 | -50.3166
-2.5 | -0.2121 | 0.00516 | -0.0117 | -41.1047
-2 | -0.1539 | 0.00496 | -0.0122 | -31.0282
-1.5 | -0.0958 | 0.00473 | -0.0128 | -20.2537
-1 | -0.0378 | 0.00448 | -0.0134 | -8.4375
-0.5 | 0.0201 | 0.00417 | -0.014 | 4.8201
0 | 0.0776 | 0.00377 | -0.0146 | 20.5836
0.5 | 0.1361 | 0.0038 | -0.0153 | 35.8158
1 | 0.1946 | 0.0039 | -0.016 | 49.8974
1.5 | 0.2505 | 0.00455 | -0.0164 | 55.0549
2 | 0.3078 | 0.00489 | -0.0169 | 62.9448
2.5 | 0.3652 | 0.00518 | -0.0174 | 70.5019
3 | 0.4227 | 0.00543 | -0.0179 | 77.8453
3.5 | 0.4799 | 0.00572 | -0.0183 | 83.8986
4 | 0.5373 | 0.00596 | -0.0188 | 90.151
4.5 | 0.5948 | 0.00616 | -0.0192 | 96.5584
5 | 0.6522 | 0.00636 | -0.0196 | 102.5472
5.5 | 0.7094 | 0.00655 | -0.02 | 108.3053
6 | 0.7663 | 0.00678 | -0.0203 | 113.0236
6.5 | 0.823 | 0.00699 | -0.0206 | 117.7396
7 | 0.8791 | 0.00727 | -0.0208 | 120.9216
7.5 | 0.9352 | 0.00751 | -0.0211 | 124.5273
8 | 0.9906 | 0.00782 | -0.0212 | 126.6752
8.5 | 1.0455 | 0.00814 | -0.0212 | 128.4398
9 | 1.1002 | 0.00845 | -0.0212 | 130.2012
9.5 | 1.154 | 0.00881 | -0.021 | 130.9875
10 | 1.2068 | 0.00924 | -0.0207 | 130.6061
10.5 | 1.2592 | 0.00965 | -0.0204 | 130.487
11 | 1.3111 | 0.01005 | -0.0199 | 130.4577
11.5 | 1.3617 | 0.01052 | -0.0193 | 129.4392
12 | 1.4105 | 0.01105 | -0.0184 | 127.6471
12.5 | 1.4569 | 0.01167 | -0.0171 | 124.8415
13 | 1.5019 | 0.01221 | -0.0156 | 123.0057
13.5 | 1.5444 | 0.01271 | -0.0136 | 121.5106
14 | 1.5859 | 0.01339 | -0.0117 | 118.4391
14.5 | 1.6165 | 0.01415 | -0.0078 | 114.2403
15 | 1.6376 | 0.01502 | -0.0026 | 109.028
15.5 | 1.6592 | 0.01625 | 0.0016 | 102.1046
16 | 1.6802 | 0.01776 | 0.0053 | 94.6059
16.5 | 1.6985 | 0.01963 | 0.0087 | 86.5257
17 | 1.7218 | 0.02138 | 0.0111 | 80.5332
17.5 | 1.7404 | 0.02358 | 0.0135 | 73.8083
18 | 1.7601 | 0.02587 | 0.0155 | 68.0363
18.5 | 1.7754 | 0.02864 | 0.0172 | 61.9902
19 | 1.7889 | 0.03173 | 0.0186 | 56.3788
19.5 | 1.7994 | 0.03528 | 0.0195 | 51.0034
20 | 1.8079 | 0.03928 | 0.02 | 46.026

## 133. Re 16M Mach 0.25 (1)
BIGFOIL.COM POLAR EXPORT
NACA64-113 a=0.5
NACA64-113 a=0.5 |  |  |  | Cl Max: | 1.079 | at alpha= | 10.5 | deg
JavaFoil+Calcfoil stall+Eppler ext transition |  |  |  | L/D Max: | 114.446 | at alpha= | 8 | deg
Re: | 16000000 |  |  | Cd Min: | 0.00477 | at alpha= | 0 | deg
Mach: | 0.25 |  |  | Cl=0 at alpha= | -0.64516 | deg
|  |  |  | @ Cl=0.1, Cd= | 0.004799
|  |  |  | @ Cl=0.4, Cd= | 0.0058121
|  |  |  | @ Cl=0.6, Cd= | 0.11133
alpha (deg) | Cl | Cd | Cm | Cl/Cd
-16 | -0.452 | 0.11972 | 0.002 | -3.771
-15.5 | -0.51 | 0.11415 | 0.002 | -4.465
-15 | -0.565 | 0.10495 | 0.002 | -5.381
-14.5 | -0.616 | 0.09655 | 0.002 | -6.376
-14 | -0.662 | 0.08941 | 0.001 | -7.402
-13.5 | -0.711 | 0.07625 | 0.001 | -9.318
-13 | -0.803 | 0.0384 | 0.001 | -20.91
-12.5 | -0.891 | 0.01774 | 0.001 | -50.209
-12 | -0.922 | 0.01554 | 0 | -59.322
-11.5 | -0.946 | 0.01288 | 0 | -73.454
-11 | -0.952 | 0.01186 | -0.001 | -80.303
-10.5 | -0.952 | 0.00997 | -0.001 | -95.523
-10 | -0.943 | 0.01027 | -0.002 | -91.825
-9.5 | -0.923 | 0.00975 | -0.002 | -94.672
-9 | -0.896 | 0.00924 | -0.003 | -96.979
-8.5 | -0.864 | 0.00889 | -0.004 | -97.185
-8 | -0.827 | 0.00847 | -0.004 | -97.604
-7.5 | -0.785 | 0.00815 | -0.005 | -96.328
-7 | -0.739 | 0.00778 | -0.005 | -95.069
-6.5 | -0.691 | 0.00756 | -0.006 | -91.378
-6 | -0.639 | 0.00727 | -0.006 | -87.814
-5.5 | -0.584 | 0.00707 | -0.007 | -82.658
-5 | -0.528 | 0.00691 | -0.008 | -76.396
-4.5 | -0.47 | 0.00669 | -0.008 | -70.281
-4 | -0.411 | 0.00652 | -0.009 | -63.046
-3.5 | -0.351 | 0.00638 | -0.009 | -54.951
-3 | -0.29 | 0.00622 | -0.01 | -46.645
-2.5 | -0.229 | 0.00585 | -0.011 | -39.164
-2 | -0.167 | 0.00553 | -0.011 | -30.262
-1.5 | -0.106 | 0.00526 | -0.012 | -20.088
-1 | -0.044 | 0.00505 | -0.012 | -8.696
-0.5 | 0.018 | 0.00492 | -0.013 | 3.687
0 | 0.08 | 0.00477 | -0.014 | 16.809
0.5 | 0.142 | 0.00486 | -0.014 | 29.258
1 | 0.204 | 0.00501 | -0.015 | 40.758
1.5 | 0.266 | 0.00518 | -0.015 | 51.397
2 | 0.328 | 0.00545 | -0.016 | 60.099
2.5 | 0.389 | 0.00574 | -0.017 | 67.751
3 | 0.45 | 0.00614 | -0.017 | 73.25
3.5 | 0.51 | 0.00672 | -0.018 | 75.992
4 | 0.57 | 0.00695 | -0.018 | 82.099
4.5 | 0.63 | 0.00719 | -0.019 | 87.538
5 | 0.687 | 0.00743 | -0.02 | 92.487
5.5 | 0.743 | 0.00772 | -0.02 | 96.204
6 | 0.797 | 0.00803 | -0.021 | 99.277
6.5 | 0.849 | 0.00792 | -0.021 | 107.173
7 | 0.897 | 0.00824 | -0.022 | 108.801
7.5 | 0.942 | 0.00867 | -0.023 | 108.704
8 | 0.984 | 0.0086 | -0.023 | 114.446
8.5 | 1.021 | 0.00904 | -0.024 | 112.931
9 | 1.048 | 0.01019 | -0.024 | 102.825
9.5 | 1.067 | 0.01071 | -0.025 | 99.558
10 | 1.077 | 0.01139 | -0.025 | 94.546
10.5 | 1.079 | 0.01207 | -0.026 | 89.372
11 | 1.073 | 0.01276 | -0.026 | 84.039
11.5 | 1.056 | 0.01375 | -0.027 | 76.83
12 | 1.026 | 0.01582 | -0.027 | 64.847
12.5 | 0.989 | 0.01782 | -0.027 | 55.472
13 | 0.934 | 0.02259 | -0.027 | 41.331
13.5 | 0.874 | 0.02824 | -0.027 | 30.946
14 | 0.737 | 0.07755 | -0.021 | 9.509
14.5 | 0.671 | 0.09643 | -0.018 | 6.959
15 | 0.612 | 0.108 | -0.016 | 5.67
15.5 | 0.554 | 0.11133 | -0.017 | 4.98

## 134. Re 16M Mach 0.25 (2)
BIGFOIL.COM POLAR EXPORT
NACA64-113 a=0.5
NACA64-113 a=0.5 |  |  |  | Cl Max: | 1.7159 | at alpha= | 18 | deg
XFOIL ncrit=9 |  |  |  | L/D Max: | 128.839 | at alpha= | 9 | deg
Re: | 16000000 |  |  | Cd Min: | 0.07807 | at alpha= | -20 | deg
Mach: | 0.25 |  |  | Cl=0 at alpha= | -0.67475 | deg
|  |  |  | @ Cl=0.1, Cd= | 0.0037565
|  |  |  | @ Cl=0.4, Cd= | 0.0053235
|  |  |  | @ Cl=0.6, Cd= | 0.0061994
alpha (deg) | Cl | Cd | Cm | Cl/Cd
-20 | -1.5327 | 0.07807 | -0.039 | -19.6324
-19.5 | -1.5681 | 0.06548 | -0.0468 | -23.9478
-19 | -1.6087 | 0.05359 | -0.0531 | -30.0187
-18.5 | -1.6315 | 0.04478 | -0.0564 | -36.4337
-18 | -1.6474 | 0.03757 | -0.0577 | -43.8488
-17.5 | -1.6571 | 0.03163 | -0.0573 | -52.3901
-17 | -1.654 | 0.02723 | -0.0555 | -60.7418
-16.5 | -1.6455 | 0.02368 | -0.0526 | -69.489
-16 | -1.6308 | 0.02093 | -0.0489 | -77.9169
-15.5 | -1.6117 | 0.0188 | -0.0445 | -85.7287
-15 | -1.5943 | 0.01723 | -0.0387 | -92.5305
-14.5 | -1.5812 | 0.01602 | -0.0309 | -98.7016
-14 | -1.5419 | 0.015 | -0.0268 | -102.7933
-13.5 | -1.4956 | 0.01407 | -0.0237 | -106.2971
-13 | -1.4459 | 0.01323 | -0.0211 | -109.2895
-12.5 | -1.396 | 0.01228 | -0.0186 | -113.6808
-12 | -1.343 | 0.0115 | -0.0166 | -116.7826
-11.5 | -1.2883 | 0.01081 | -0.0149 | -119.1767
-11 | -1.2319 | 0.01022 | -0.0136 | -120.5382
-10.5 | -1.1744 | 0.00971 | -0.0126 | -120.9475
-10 | -1.1162 | 0.00926 | -0.0117 | -120.54
-9.5 | -1.0576 | 0.00885 | -0.011 | -119.5028
-9 | -0.9993 | 0.00839 | -0.0104 | -119.1061
-8.5 | -0.9405 | 0.00798 | -0.0099 | -117.8571
-8 | -0.8811 | 0.00763 | -0.0096 | -115.4784
-7 | -0.7615 | 0.00706 | -0.0094 | -107.8612
-6.5 | -0.7017 | 0.00677 | -0.0094 | -103.6484
-6 | -0.6415 | 0.00654 | -0.0095 | -98.0887
-5.5 | -0.5813 | 0.00632 | -0.0097 | -91.9778
-5 | -0.521 | 0.00611 | -0.01 | -85.27
-4.5 | -0.4606 | 0.00592 | -0.0103 | -77.8041
-4 | -0.4001 | 0.00576 | -0.0107 | -69.4618
-3.5 | -0.3396 | 0.00558 | -0.0112 | -60.8602
-3 | -0.2791 | 0.00543 | -0.0117 | -51.3996
-2.5 | -0.2188 | 0.00522 | -0.0122 | -41.9157
-2 | -0.1586 | 0.005 | -0.0127 | -31.72
-1.5 | -0.0987 | 0.00476 | -0.0133 | -20.7353
-0.5 | 0.0209 | 0.00415 | -0.0145 | 5.0361
0 | 0.0803 | 0.00375 | -0.0151 | 21.4133
0.5 | 0.1408 | 0.00377 | -0.0158 | 37.3475
1 | 0.2014 | 0.00386 | -0.0165 | 52.1762
1.5 | 0.259 | 0.00453 | -0.0169 | 57.1744
2 | 0.318 | 0.00491 | -0.0174 | 64.7658
2.5 | 0.3772 | 0.00522 | -0.0179 | 72.2605
3 | 0.4367 | 0.00549 | -0.0183 | 79.5446
3.5 | 0.4958 | 0.0058 | -0.0186 | 85.4828
4 | 0.5554 | 0.00605 | -0.019 | 91.8017
4.5 | 0.6151 | 0.00625 | -0.0193 | 98.416
5 | 0.6747 | 0.00647 | -0.0196 | 104.2813
5.5 | 0.7341 | 0.0067 | -0.0198 | 109.5672
6 | 0.7936 | 0.00692 | -0.0199 | 114.6821
6.5 | 0.8525 | 0.00719 | -0.0199 | 118.5675
7 | 0.9115 | 0.00746 | -0.0199 | 122.185
7.5 | 0.97 | 0.00777 | -0.0197 | 124.8391
8 | 1.0279 | 0.00813 | -0.0194 | 126.433
8.5 | 1.0859 | 0.00846 | -0.019 | 128.357
9 | 1.1428 | 0.00887 | -0.0184 | 128.8388
9.5 | 1.1986 | 0.00936 | -0.0175 | 128.0556
10 | 1.2547 | 0.00979 | -0.0165 | 128.1614
10.5 | 1.3096 | 0.01028 | -0.0153 | 127.393
11 | 1.3624 | 0.01088 | -0.0137 | 125.2206
11.5 | 1.4127 | 0.01158 | -0.0117 | 121.9948
12 | 1.4622 | 0.01222 | -0.0095 | 119.6563
12.5 | 1.5084 | 0.01292 | -0.0066 | 116.7492
13 | 1.5457 | 0.01358 | -0.0023 | 113.8218
14 | 1.5895 | 0.01595 | 0.0098 | 99.6552
14.5 | 1.6122 | 0.0177 | 0.0144 | 91.0847
15 | 1.6372 | 0.01958 | 0.0183 | 83.6159
15.5 | 1.6587 | 0.02189 | 0.0219 | 75.7743
16 | 1.6784 | 0.02455 | 0.025 | 68.3666
16.5 | 1.693 | 0.02777 | 0.0278 | 60.9651
17 | 1.7054 | 0.03142 | 0.03 | 54.2775
17.5 | 1.7155 | 0.03554 | 0.0315 | 48.2696
18 | 1.7159 | 0.0409 | 0.0323 | 41.9535
18.5 | 1.7146 | 0.04687 | 0.0321 | 36.582
19 | 1.7057 | 0.05411 | 0.0308 | 31.5228
19.5 | 1.6891 | 0.06282 | 0.028 | 26.8879
20 | 1.6675 | 0.07281 | 0.0237 | 22.9021

## 135. Re 16M Mach 0.50 (1)
BIGFOIL.COM POLAR EXPORT
NACA64-113 a=0.5
NACA64-113 a=0.5 |  |  |  | Cl Max: | 1.118 | at alpha= | 20 | deg
JavaFoil+Calcfoil stall+Eppler ext transition |  |  |  | L/D Max: | 101.778 | at alpha= | 6 | deg
Re: | 16000000 |  |  | Cd Min: | 0.00484 | at alpha= | 0 | deg
Mach: | 0.5 |  |  | Cl=0 at alpha= | -0.64493 | deg
|  |  |  | @ Cl=0.1, Cd= | 0.0048545
|  |  |  | @ Cl=0.4, Cd= | 0.005915
|  |  |  | @ Cl=0.6, Cd= | 0.0074597
alpha (deg) | Cl | Cd | Cm | Cl/Cd
-20 | -1.064 | 0.17186 | 0.006 | -6.194
-19.5 | -1.036 | 0.16507 | 0.005 | -6.277
-19 | -1.008 | 0.16019 | 0.005 | -6.294
-18.5 | -0.98 | 0.15624 | 0.005 | -6.274
-18 | -0.952 | 0.15274 | 0.004 | -6.234
-17.5 | -0.929 | 0.13753 | 0.004 | -6.754
-17 | -0.9 | 0.13364 | 0.004 | -6.734
-16.5 | -0.872 | 0.12765 | 0.003 | -6.834
-16 | -0.845 | 0.12108 | 0.003 | -6.975
-15.5 | -0.818 | 0.112 | 0.003 | -7.304
-15 | -0.801 | 0.09545 | 0.003 | -8.387
-14.5 | -0.767 | 0.09697 | 0.002 | -7.909
-14 | -0.782 | 0.05922 | 0.002 | -13.206
-13.5 | -0.783 | 0.04013 | 0.002 | -19.511
-13 | -0.681 | 0.09008 | 0.001 | -7.556
-12.5 | -0.656 | 0.08213 | 0.001 | -7.982
-12 | -0.641 | 0.06628 | 0 | -9.669
-11.5 | -0.686 | 0.02453 | 0 | -27.958
-11 | -0.683 | 0.01537 | -0.001 | -44.421
-10.5 | -0.545 | 0.06716 | -0.001 | -8.108
-10 | -0.516 | 0.06477 | -0.001 | -7.962
-9.5 | -0.546 | 0.02606 | -0.002 | -20.956
-9 | -0.561 | 0.01212 | -0.003 | -46.243
-8.5 | -0.532 | 0.01098 | -0.004 | -48.413
-8 | -0.407 | 0.05038 | -0.002 | -8.074
-7.5 | -0.638 | 0.01051 | -0.005 | -60.665
-7 | -0.724 | 0.00941 | -0.006 | -76.99
-6.5 | -0.717 | 0.00876 | -0.007 | -81.818
-6 | -0.683 | 0.0082 | -0.007 | -83.28
-5.5 | -0.636 | 0.00779 | -0.008 | -81.623
-5 | -0.581 | 0.00751 | -0.008 | -77.344
-4.5 | -0.521 | 0.00718 | -0.009 | -72.562
-4 | -0.456 | 0.00695 | -0.01 | -65.681
-3.5 | -0.391 | 0.00672 | -0.01 | -58.147
-3 | -0.323 | 0.0065 | -0.011 | -49.803
-2.5 | -0.256 | 0.00635 | -0.012 | -40.221
-2 | -0.187 | 0.00582 | -0.013 | -32.14
-1.5 | -0.118 | 0.0054 | -0.013 | -21.888
-1 | -0.049 | 0.00514 | -0.014 | -9.548
-0.5 | 0.02 | 0.00502 | -0.015 | 4.045
0 | 0.09 | 0.00484 | -0.015 | 18.522
0.5 | 0.159 | 0.00494 | -0.016 | 32.194
1 | 0.228 | 0.00516 | -0.017 | 44.28
1.5 | 0.298 | 0.00535 | -0.017 | 55.607
2 | 0.366 | 0.00572 | -0.018 | 63.96
2.5 | 0.434 | 0.00611 | -0.019 | 71.13
3 | 0.502 | 0.00659 | -0.019 | 76.16
3.5 | 0.569 | 0.0073 | -0.02 | 77.918
4 | 0.635 | 0.00764 | -0.021 | 83.074
4.5 | 0.699 | 0.00798 | -0.021 | 87.543
5 | 0.758 | 0.00801 | -0.022 | 94.698
5.5 | 0.814 | 0.00839 | -0.023 | 96.983
6 | 0.862 | 0.00847 | -0.023 | 101.778
6.5 | 0.898 | 0.0097 | -0.024 | 92.62
7 | 0.917 | 0.01038 | -0.024 | 88.42
7.5 | 0.903 | 0.01131 | -0.025 | 79.83
8 | 0.76 | 0.01251 | -0.025 | 60.765
8.5 | 0.603 | 0.01434 | -0.026 | 42.052
9 | 0.53 | 0.0577 | -0.015 | 9.183
9.5 | 0.67 | 0.0146 | -0.027 | 45.888
10 | 0.695 | 0.01699 | -0.027 | 40.894
10.5 | 0.615 | 0.06557 | -0.017 | 9.373
11 | 0.761 | 0.01708 | -0.029 | 44.559
11.5 | 0.786 | 0.01957 | -0.029 | 40.182
12 | 0.804 | 0.02436 | -0.029 | 33.006
12.5 | 0.795 | 0.04052 | -0.027 | 19.618
13 | 0.75 | 0.08701 | -0.019 | 8.616
13.5 | 0.889 | 0.02901 | -0.03 | 30.651
14 | 0.853 | 0.06033 | -0.027 | 14.146
14.5 | 0.845 | 0.08722 | -0.023 | 9.683
15 | 0.865 | 0.09832 | -0.023 | 8.794
15.5 | 0.88 | 0.11709 | -0.02 | 7.512
16 | 0.906 | 0.12273 | -0.021 | 7.386
16.5 | 0.935 | 0.12795 | -0.022 | 7.306
17 | 0.963 | 0.13292 | -0.023 | 7.242
17.5 | 0.986 | 0.14657 | -0.022 | 6.726
18 | 1.013 | 0.1519 | -0.023 | 6.671
18.5 | 1.041 | 0.1592 | -0.024 | 6.536
19 | 1.069 | 0.16149 | -0.025 | 6.62
19.5 | 1.096 | 0.16862 | -0.025 | 6.5
20 | 1.118 | 0.19585 | -0.025 | 5.71

## 136. Re 16M Mach 0.50 (2)
BIGFOIL.COM POLAR EXPORT
NACA64-113 a=0.5
NACA64-113 a=0.5 |  |  |  | Cl Max: | 1.202 | at alpha= | 8.5 | deg
XFOIL ncrit=9 |  |  |  | L/D Max: | 122.506 | at alpha= | 7 | deg
Re: | 16000000 |  |  | Cd Min: | 0.1233 | at alpha= | -13.5 | deg
Mach: | 0.5 |  |  | Cl=0 at alpha= | -0.68128 | deg
|  |  |  | @ Cl=0.1, Cd= | 0.0037379
|  |  |  | @ Cl=0.4, Cd= | 0.0052536
|  |  |  | @ Cl=0.6, Cd= | 0.0063392
alpha (deg) | Cl | Cd | Cm | Cl/Cd
-13.5 | -0.7407 | 0.1233 | -0.0013 | -6.0073
-13 | -0.7524 | 0.11029 | -0.0101 | -6.822
-12.5 | -0.7618 | 0.09817 | -0.0183 | -7.76
-12 | -0.7739 | 0.08581 | -0.0266 | -9.0188
-11.5 | -0.7888 | 0.07149 | -0.0363 | -11.0337
-11 | -0.8088 | 0.0589 | -0.046 | -13.7317
-10.5 | -0.837 | 0.04795 | -0.0535 | -17.4557
-10 | -0.8728 | 0.03834 | -0.0577 | -22.7647
-9.5 | -0.9094 | 0.03061 | -0.0576 | -29.7092
-9 | -0.9502 | 0.02435 | -0.0522 | -39.0226
-8.5 | -0.9838 | 0.01939 | -0.0415 | -50.7375
-7 | -0.8929 | 0.00829 | -0.0215 | -107.7081
-6.5 | -0.8206 | 0.00767 | -0.019 | -106.9883
-6 | -0.7478 | 0.00722 | -0.0172 | -103.5734
-5.5 | -0.6751 | 0.00686 | -0.0159 | -98.4111
-5 | -0.6027 | 0.00657 | -0.0151 | -91.7352
-4.5 | -0.5313 | 0.00629 | -0.0145 | -84.4674
-4 | -0.4599 | 0.00607 | -0.0142 | -75.7661
-3 | -0.3188 | 0.00566 | -0.0143 | -56.3251
-2.5 | -0.2489 | 0.00547 | -0.0146 | -45.5027
-2 | -0.1798 | 0.00518 | -0.0149 | -34.7104
-1.5 | -0.1111 | 0.00488 | -0.0154 | -22.7664
-0.5 | 0.0246 | 0.00408 | -0.0165 | 6.0294
0 | 0.0928 | 0.00374 | -0.0172 | 24.8128
0.5 | 0.1625 | 0.00372 | -0.018 | 43.6828
1 | 0.232 | 0.00382 | -0.0187 | 60.733
1.5 | 0.2975 | 0.00451 | -0.0191 | 65.9645
2.5 | 0.4312 | 0.00548 | -0.0196 | 78.6861
3 | 0.4989 | 0.00586 | -0.0196 | 85.1365
3.5 | 0.5669 | 0.00622 | -0.0195 | 91.1415
4 | 0.6363 | 0.00647 | -0.0194 | 98.3462
4.5 | 0.706 | 0.00674 | -0.019 | 104.7478
5 | 0.7758 | 0.00704 | -0.0184 | 110.1989
5.5 | 0.8461 | 0.00735 | -0.0174 | 115.1156
6 | 0.9163 | 0.00771 | -0.0161 | 118.8457
6.5 | 0.9866 | 0.00811 | -0.0143 | 121.6523
7 | 1.056 | 0.00862 | -0.0119 | 122.5058
7.5 | 1.1246 | 0.00922 | -0.0088 | 121.974
8 | 1.1834 | 0.01032 | -0.0036 | 114.6705
8.5 | 1.202 | 0.01269 | 0.0064 | 94.7203
9 | 1.1799 | 0.01609 | 0.0194 | 73.3313
9.5 | 1.1523 | 0.02162 | 0.0283 | 53.2979
10 | 1.1182 | 0.02845 | 0.0339 | 39.304
10.5 | 1.084 | 0.03618 | 0.0361 | 29.9613
11 | 1.0482 | 0.04519 | 0.0351 | 23.1954
11.5 | 1.0147 | 0.05533 | 0.0313 | 18.3391
12 | 0.9859 | 0.0671 | 0.0241 | 14.693
12.5 | 0.9607 | 0.08028 | 0.0152 | 11.9669
13 | 0.94 | 0.09481 | 0.0049 | 9.9146
13.5 | 0.9279 | 0.10844 | -0.0036 | 8.5568

## 137. Re 18M Mach 0.00 (1)
BIGFOIL.COM POLAR EXPORT
NACA64-113 a=0.5
NACA64-113 a=0.5 |  |  |  | Cl Max: | 1.147 | at alpha= | 12 | deg
JavaFoil+Calcfoil stall+Eppler ext transition |  |  |  | L/D Max: | 120.105 | at alpha= | 9 | deg
Re: | 18000000 |  |  | Cd Min: | 0.00491 | at alpha= | -0.5 | deg
Mach: | 0 |  |  | Cl=0 at alpha= | -0.65 | deg
|  |  |  | @ Cl=0.1, Cd= | 0.00509
|  |  |  | @ Cl=0.4, Cd= | 0.0058103
|  |  |  | @ Cl=0.6, Cd= | 0.0069114
alpha (deg) | Cl | Cd | Cm | Cl/Cd
-17.5 | -0.759 | 0.11415 | 0.004 | -6.649
-17 | -0.783 | 0.10547 | 0.004 | -7.421
-16.5 | -0.813 | 0.08985 | 0.003 | -9.054
-16 | -0.898 | 0.04173 | 0.004 | -21.528
-15.5 | -0.915 | 0.04058 | 0.003 | -22.545
-15 | -0.966 | 0.02505 | 0.003 | -38.544
-14.5 | -0.991 | 0.02089 | 0.003 | -47.411
-14 | -1.017 | 0.01647 | 0.002 | -61.749
-13.5 | -1.032 | 0.01467 | 0.002 | -70.337
-13 | -1.041 | 0.01323 | 0.001 | -78.694
-12.5 | -1.045 | 0.01228 | 0.001 | -85.099
-12 | -1.043 | 0.01152 | 0 | -90.593
-11.5 | -1.034 | 0.00993 | 0 | -104.169
-11 | -1.018 | 0.01027 | -0.001 | -99.135
-10.5 | -0.994 | 0.00977 | -0.001 | -101.779
-10 | -0.966 | 0.00933 | -0.002 | -103.5
-9.5 | -0.934 | 0.00896 | -0.002 | -104.233
-9 | -0.898 | 0.00864 | -0.003 | -104.001
-8.5 | -0.859 | 0.00829 | -0.003 | -103.594
-8 | -0.817 | 0.00797 | -0.004 | -102.563
-7.5 | -0.772 | 0.00772 | -0.005 | -100.02
-7 | -0.724 | 0.00746 | -0.005 | -97.147
-6.5 | -0.674 | 0.00722 | -0.006 | -93.419
-6 | -0.622 | 0.007 | -0.006 | -88.833
-5.5 | -0.568 | 0.00682 | -0.007 | -83.328
-5 | -0.513 | 0.00662 | -0.007 | -77.521
-4.5 | -0.456 | 0.00651 | -0.008 | -70.082
-4 | -0.398 | 0.00635 | -0.009 | -62.734
-3.5 | -0.34 | 0.00618 | -0.009 | -55.053
-3 | -0.281 | 0.00605 | -0.01 | -46.451
-2.5 | -0.222 | 0.00571 | -0.01 | -38.825
-2 | -0.162 | 0.00551 | -0.011 | -29.416
-1.5 | -0.102 | 0.00525 | -0.011 | -19.505
-1 | -0.042 | 0.00506 | -0.012 | -8.404
-0.5 | 0.018 | 0.00491 | -0.013 | 3.576
0 | 0.078 | 0.00509 | -0.013 | 15.248
0.5 | 0.138 | 0.00509 | -0.014 | 27.049
1 | 0.198 | 0.00503 | -0.014 | 39.286
1.5 | 0.258 | 0.0052 | -0.015 | 49.577
2 | 0.317 | 0.00546 | -0.016 | 58.142
2.5 | 0.377 | 0.00567 | -0.016 | 66.389
3 | 0.436 | 0.00603 | -0.017 | 72.329
3.5 | 0.495 | 0.00654 | -0.017 | 75.682
4 | 0.553 | 0.00673 | -0.018 | 82.131
4.5 | 0.61 | 0.00695 | -0.018 | 87.793
5 | 0.667 | 0.00714 | -0.019 | 93.324
5.5 | 0.722 | 0.00735 | -0.02 | 98.238
6 | 0.775 | 0.00764 | -0.02 | 101.525
6.5 | 0.827 | 0.00789 | -0.021 | 104.869
7 | 0.877 | 0.0082 | -0.021 | 106.931
7.5 | 0.924 | 0.00811 | -0.022 | 113.918
8 | 0.969 | 0.00841 | -0.022 | 115.231
8.5 | 1.011 | 0.00879 | -0.023 | 115.011
9 | 1.046 | 0.00871 | -0.024 | 120.105
9.5 | 1.077 | 0.00901 | -0.024 | 119.496
10 | 1.102 | 0.01024 | -0.025 | 107.615
10.5 | 1.121 | 0.01079 | -0.025 | 103.945
11 | 1.136 | 0.01119 | -0.026 | 101.51
11.5 | 1.145 | 0.01183 | -0.026 | 96.761
12 | 1.147 | 0.01275 | -0.026 | 89.987
12.5 | 1.145 | 0.01365 | -0.027 | 83.924
13 | 1.137 | 0.01485 | -0.027 | 76.582
13.5 | 1.126 | 0.01597 | -0.028 | 70.48
14 | 1.108 | 0.0178 | -0.028 | 62.241
14.5 | 1.087 | 0.01985 | -0.028 | 54.747
15 | 1.059 | 0.02297 | -0.028 | 46.111
15.5 | 1.029 | 0.02679 | -0.028 | 38.419
16 | 0.987 | 0.03534 | -0.028 | 27.933
16.5 | 0.945 | 0.04584 | -0.028 | 20.604
17 | 0.853 | 0.09456 | -0.023 | 9.022

## 138. Re 18M Mach 0.00 (2)
BIGFOIL.COM POLAR EXPORT
NACA64-113 a=0.5
NACA64-113 a=0.5 |  |  |  | Cl Max: | 1.8315 | at alpha= | 20 | deg
XFOIL ncrit=9 |  |  |  | L/D Max: | 133.891 | at alpha= | 11 | deg
Re: | 18000000 |  |  | Cd Min: | 0.03435 | at alpha= | 20 | deg
Mach: | 0 |  |  | Cl=0 at alpha= | -0.67535 | deg
|  |  |  | @ Cl=0.1, Cd= | 0.0038258
|  |  |  | @ Cl=0.4, Cd= | 0.0052986
|  |  |  | @ Cl=0.6, Cd= | 0.0060773
alpha (deg) | Cl | Cd | Cm | Cl/Cd
-20 | -1.7961 | 0.02798 | -0.0386 | -64.1923
-19.5 | -1.7857 | 0.02503 | -0.037 | -71.3424
-19 | -1.7805 | 0.02203 | -0.0345 | -80.8216
-18.5 | -1.7613 | 0.02019 | -0.0321 | -87.2363
-18 | -1.7437 | 0.01848 | -0.029 | -94.3561
-17.5 | -1.7239 | 0.01713 | -0.0254 | -100.6363
-17 | -1.7052 | 0.01606 | -0.0209 | -106.1768
-16.5 | -1.6841 | 0.01525 | -0.0159 | -110.4328
-16 | -1.6479 | 0.01458 | -0.0135 | -113.0247
-15.5 | -1.6083 | 0.01396 | -0.0115 | -115.2077
-15 | -1.5654 | 0.01331 | -0.0101 | -117.6108
-14 | -1.4729 | 0.01216 | -0.0082 | -121.1266
-13.5 | -1.4251 | 0.01156 | -0.0074 | -123.2785
-13 | -1.3767 | 0.01095 | -0.0067 | -125.726
-12.5 | -1.3269 | 0.01039 | -0.0062 | -127.7093
-12 | -1.2754 | 0.00994 | -0.006 | -128.3099
-11.5 | -1.223 | 0.00955 | -0.0058 | -128.0628
-10.5 | -1.1161 | 0.00882 | -0.0057 | -126.542
-10 | -1.062 | 0.00848 | -0.0058 | -125.2358
-9.5 | -1.0078 | 0.0081 | -0.0059 | -124.4198
-9 | -0.9531 | 0.00775 | -0.006 | -122.9806
-7.5 | -0.7853 | 0.00697 | -0.0068 | -112.6686
-7 | -0.7291 | 0.0067 | -0.0071 | -108.8209
-6.5 | -0.6723 | 0.00649 | -0.0075 | -103.5901
-6 | -0.6151 | 0.00629 | -0.008 | -97.7901
-5.5 | -0.558 | 0.00608 | -0.0084 | -91.7763
-5 | -0.5004 | 0.00592 | -0.0089 | -84.527
-4.5 | -0.4428 | 0.00573 | -0.0094 | -77.2775
-4 | -0.385 | 0.00559 | -0.0099 | -68.873
-3.5 | -0.327 | 0.00543 | -0.0105 | -60.221
-3 | -0.269 | 0.0053 | -0.011 | -50.7547
-2.5 | -0.211 | 0.00511 | -0.0116 | -41.2916
-2 | -0.1532 | 0.00491 | -0.0121 | -31.2016
-1.5 | -0.0953 | 0.0047 | -0.0127 | -20.2766
-1 | -0.0374 | 0.0045 | -0.0133 | -8.3111
-0.5 | 0.0202 | 0.00423 | -0.0139 | 4.7754
0 | 0.0771 | 0.00381 | -0.0146 | 20.2362
0.5 | 0.1351 | 0.00385 | -0.0152 | 35.0909
1 | 0.1929 | 0.00399 | -0.0158 | 48.3459
1.5 | 0.2487 | 0.00461 | -0.0163 | 53.9479
2 | 0.306 | 0.00488 | -0.0169 | 62.7049
2.5 | 0.3631 | 0.00517 | -0.0174 | 70.2321
3 | 0.4205 | 0.00537 | -0.0179 | 78.3054
3.5 | 0.4774 | 0.00564 | -0.0183 | 84.6454
4.5 | 0.5918 | 0.00605 | -0.0192 | 97.8182
5 | 0.6488 | 0.00624 | -0.0197 | 103.9744
5.5 | 0.7057 | 0.00643 | -0.0201 | 109.7512
6 | 0.7622 | 0.00664 | -0.0205 | 114.7892
6.5 | 0.8186 | 0.00685 | -0.0209 | 119.5036
7 | 0.8744 | 0.00711 | -0.0211 | 122.9817
7.5 | 0.9301 | 0.00734 | -0.0214 | 126.7166
8 | 0.9851 | 0.00763 | -0.0216 | 129.1088
8.5 | 1.0397 | 0.00794 | -0.0217 | 130.9446
9 | 1.0941 | 0.00823 | -0.0218 | 132.9405
9.5 | 1.1475 | 0.00858 | -0.0218 | 133.7413
10 | 1.2001 | 0.00898 | -0.0217 | 133.6414
10.5 | 1.2524 | 0.00936 | -0.0215 | 133.8034
11 | 1.3041 | 0.00974 | -0.0212 | 133.8912
11.5 | 1.3547 | 0.01017 | -0.0208 | 133.2055
12 | 1.4037 | 0.01067 | -0.0202 | 131.5558
12.5 | 1.4506 | 0.01124 | -0.0193 | 129.0569
13 | 1.4969 | 0.01176 | -0.0182 | 127.2874
13.5 | 1.54 | 0.01222 | -0.0166 | 126.0229
14 | 1.5827 | 0.01276 | -0.015 | 124.0361
14.5 | 1.6224 | 0.01345 | -0.0131 | 120.6245
15 | 1.651 | 0.01415 | -0.0091 | 116.6784
15.5 | 1.6692 | 0.01511 | -0.0039 | 110.4699
16 | 1.6899 | 0.01635 | 0.0001 | 103.3578
16.5 | 1.7088 | 0.01792 | 0.0038 | 95.3571
17 | 1.7316 | 0.01945 | 0.0065 | 89.0283
17.5 | 1.7521 | 0.02128 | 0.009 | 82.3355
18 | 1.7731 | 0.02322 | 0.0111 | 76.3609
18.5 | 1.7905 | 0.02554 | 0.013 | 70.1057
19 | 1.8063 | 0.02815 | 0.0146 | 64.167
19.5 | 1.8199 | 0.03107 | 0.0159 | 58.5742
20 | 1.8315 | 0.03435 | 0.0168 | 53.3188

## 139. Re 18M Mach 0.10 (1)
BIGFOIL.COM POLAR EXPORT
NACA64-113 a=0.5
NACA64-113 a=0.5 |  |  |  | Cl Max: | 1.136 | at alpha= | 11.5 | deg
JavaFoil+Calcfoil stall+Eppler ext transition |  |  |  | L/D Max: | 119.856 | at alpha= | 9 | deg
Re: | 18000000 |  |  | Cd Min: | 0.0049 | at alpha= | -0.5 | deg
Mach: | 0.1 |  |  | Cl=0 at alpha= | -0.64754 | deg
|  |  |  | @ Cl=0.1, Cd= | 0.005091
|  |  |  | @ Cl=0.4, Cd= | 0.0058346
|  |  |  | @ Cl=0.6, Cd= | 0.0068975
alpha (deg) | Cl | Cd | Cm | Cl/Cd
-17 | -0.735 | 0.11212 | 0.003 | -6.555
-16.5 | -0.764 | 0.10014 | 0.003 | -7.63
-16 | -0.797 | 0.08525 | 0.003 | -9.351
-15.5 | -0.839 | 0.06542 | 0.003 | -12.823
-15 | -0.918 | 0.03137 | 0.003 | -29.249
-14.5 | -0.953 | 0.02399 | 0.003 | -39.717
-14 | -0.989 | 0.01764 | 0.002 | -56.049
-13.5 | -1.008 | 0.01541 | 0.002 | -65.403
-13 | -1.021 | 0.01389 | 0.001 | -73.526
-12.5 | -1.03 | 0.01262 | 0.001 | -81.59
-12 | -1.032 | 0.01177 | 0 | -87.65
-11.5 | -1.025 | 0.01099 | 0 | -93.231
-11 | -1.013 | 0.01041 | -0.001 | -97.334
-10.5 | -0.991 | 0.00989 | -0.001 | -100.236
-10 | -0.964 | 0.00944 | -0.002 | -102.179
-9.5 | -0.933 | 0.009 | -0.002 | -103.739
-9 | -0.899 | 0.00867 | -0.003 | -103.687
-8.5 | -0.86 | 0.00832 | -0.003 | -103.401
-8 | -0.819 | 0.00803 | -0.004 | -101.931
-7.5 | -0.774 | 0.00779 | -0.005 | -99.413
-7 | -0.727 | 0.00747 | -0.005 | -97.353
-6.5 | -0.677 | 0.00722 | -0.006 | -93.7
-6 | -0.625 | 0.00702 | -0.006 | -88.93
-5.5 | -0.571 | 0.00686 | -0.007 | -83.159
-5 | -0.515 | 0.00669 | -0.007 | -77.046
-4.5 | -0.458 | 0.00651 | -0.008 | -70.398
-4 | -0.4 | 0.00635 | -0.009 | -63.016
-3.5 | -0.342 | 0.00622 | -0.009 | -54.925
-3 | -0.282 | 0.00607 | -0.01 | -46.543
-2.5 | -0.223 | 0.00571 | -0.01 | -39.028
-2 | -0.163 | 0.00551 | -0.011 | -29.599
-1.5 | -0.103 | 0.00524 | -0.011 | -19.635
-1 | -0.043 | 0.00508 | -0.012 | -8.413
-0.5 | 0.018 | 0.0049 | -0.013 | 3.602
0 | 0.078 | 0.00508 | -0.013 | 15.361
0.5 | 0.138 | 0.00511 | -0.014 | 27.096
1 | 0.199 | 0.00502 | -0.014 | 39.569
1.5 | 0.259 | 0.00524 | -0.015 | 49.415
2 | 0.319 | 0.00544 | -0.016 | 58.56
2.5 | 0.379 | 0.00571 | -0.016 | 66.348
3 | 0.438 | 0.00606 | -0.017 | 72.304
3.5 | 0.497 | 0.00653 | -0.017 | 76.143
4 | 0.556 | 0.00672 | -0.018 | 82.615
4.5 | 0.613 | 0.00695 | -0.019 | 88.253
5 | 0.67 | 0.00719 | -0.019 | 93.155
5.5 | 0.725 | 0.0074 | -0.02 | 97.954
6 | 0.779 | 0.00764 | -0.02 | 101.959
6.5 | 0.831 | 0.00795 | -0.021 | 104.44
7 | 0.88 | 0.00821 | -0.021 | 107.219
7.5 | 0.927 | 0.00813 | -0.022 | 113.976
8 | 0.971 | 0.0085 | -0.023 | 114.317
8.5 | 1.013 | 0.00887 | -0.023 | 114.134
9 | 1.048 | 0.00874 | -0.024 | 119.856
9.5 | 1.077 | 0.00911 | -0.024 | 118.264
10 | 1.1 | 0.01036 | -0.025 | 106.229
10.5 | 1.118 | 0.01093 | -0.025 | 102.288
11 | 1.13 | 0.01136 | -0.026 | 99.42
11.5 | 1.136 | 0.01202 | -0.026 | 94.495
12 | 1.135 | 0.01301 | -0.027 | 87.27
12.5 | 1.128 | 0.01418 | -0.027 | 79.558
13 | 1.119 | 0.01489 | -0.027 | 75.15
13.5 | 1.102 | 0.01655 | -0.028 | 66.557
14 | 1.079 | 0.01867 | -0.028 | 57.778
14.5 | 1.052 | 0.0211 | -0.028 | 49.873
15 | 1.018 | 0.02518 | -0.028 | 40.443
15.5 | 0.981 | 0.03053 | -0.028 | 32.123
16 | 0.925 | 0.04497 | -0.027 | 20.575
16.5 | 0.855 | 0.07437 | -0.025 | 11.492

## 140. Re 18M Mach 0.10 (2)
BIGFOIL.COM POLAR EXPORT
NACA64-113 a=0.5
NACA64-113 a=0.5 |  |  |  | Cl Max: | 1.8234 | at alpha= | 20 | deg
XFOIL ncrit=9 |  |  |  | L/D Max: | 133.372 | at alpha= | 10.5 | deg
Re: | 18000000 |  |  | Cd Min: | 0.03774 | at alpha= | 20 | deg
Mach: | 0.1 |  |  | Cl=0 at alpha= | -0.6753 | deg
|  |  |  | @ Cl=0.1, Cd= | 0.0038215
|  |  |  | @ Cl=0.4, Cd= | 0.0052963
|  |  |  | @ Cl=0.6, Cd= | 0.0060757
alpha (deg) | Cl | Cd | Cm | Cl/Cd
-20 | -1.7795 | 0.03183 | -0.043 | -55.9064
-19.5 | -1.7724 | 0.02821 | -0.042 | -62.8288
-19 | -1.7713 | 0.02449 | -0.0398 | -72.3275
-18.5 | -1.7533 | 0.02227 | -0.0377 | -78.7292
-18 | -1.74 | 0.01999 | -0.0346 | -87.0435
-17.5 | -1.7232 | 0.0182 | -0.0311 | -94.6813
-17 | -1.7034 | 0.01685 | -0.0271 | -101.092
-16 | -1.6579 | 0.01507 | -0.0175 | -110.0133
-15.5 | -1.6206 | 0.0144 | -0.0148 | -112.5417
-15 | -1.5783 | 0.01369 | -0.013 | -115.2885
-14.5 | -1.5328 | 0.01306 | -0.0116 | -117.366
-13.5 | -1.437 | 0.01187 | -0.0095 | -121.0615
-13 | -1.3881 | 0.01122 | -0.0086 | -123.7166
-12.5 | -1.338 | 0.01062 | -0.0078 | -125.9887
-12 | -1.2864 | 0.01011 | -0.0073 | -127.2404
-11.5 | -1.2334 | 0.00967 | -0.007 | -127.5491
-11 | -1.1797 | 0.00928 | -0.0068 | -127.1228
-10.5 | -1.1253 | 0.00892 | -0.0066 | -126.1547
-10 | -1.0703 | 0.00858 | -0.0066 | -124.7436
-9.5 | -1.0155 | 0.00819 | -0.0065 | -123.9927
-9 | -0.9603 | 0.00782 | -0.0066 | -122.8005
-8.5 | -0.9043 | 0.00752 | -0.0067 | -120.2527
-8 | -0.8478 | 0.00726 | -0.0069 | -116.7769
-7.5 | -0.7909 | 0.00701 | -0.0072 | -112.8245
-7 | -0.7341 | 0.00674 | -0.0074 | -108.9169
-6.5 | -0.6769 | 0.00651 | -0.0078 | -103.9785
-6 | -0.6192 | 0.00631 | -0.0082 | -98.13
-5.5 | -0.5617 | 0.0061 | -0.0086 | -92.082
-5 | -0.5037 | 0.00593 | -0.009 | -84.941
-4.5 | -0.4456 | 0.00574 | -0.0095 | -77.6307
-4 | -0.3873 | 0.00561 | -0.01 | -69.0374
-3.5 | -0.329 | 0.00544 | -0.0106 | -60.4779
-3 | -0.2706 | 0.0053 | -0.0111 | -51.0566
-2.5 | -0.2123 | 0.00512 | -0.0117 | -41.4648
-2 | -0.1541 | 0.00492 | -0.0122 | -31.3211
-1.5 | -0.0959 | 0.00471 | -0.0128 | -20.3609
-1 | -0.0376 | 0.0045 | -0.0134 | -8.3556
-0.5 | 0.0203 | 0.00423 | -0.014 | 4.7991
0 | 0.0776 | 0.00381 | -0.0146 | 20.3675
0.5 | 0.136 | 0.00384 | -0.0153 | 35.4167
1.5 | 0.2502 | 0.00461 | -0.0164 | 54.2733
2 | 0.3078 | 0.00489 | -0.0169 | 62.9448
2.5 | 0.3653 | 0.00517 | -0.0174 | 70.6576
3 | 0.423 | 0.00538 | -0.0179 | 78.6245
3.5 | 0.4803 | 0.00565 | -0.0184 | 85.0088
4 | 0.5379 | 0.00588 | -0.0188 | 91.4796
4.5 | 0.5955 | 0.00606 | -0.0193 | 98.2673
5 | 0.6529 | 0.00626 | -0.0197 | 104.2971
5.5 | 0.7101 | 0.00645 | -0.0201 | 110.093
6 | 0.7672 | 0.00666 | -0.0204 | 115.1952
6.5 | 0.8239 | 0.00688 | -0.0208 | 119.7529
7 | 0.8802 | 0.00714 | -0.021 | 123.2773
7.5 | 0.9364 | 0.00738 | -0.0212 | 126.8835
8 | 0.9918 | 0.00769 | -0.0213 | 128.9727
8.5 | 1.047 | 0.00799 | -0.0214 | 131.0388
9 | 1.1019 | 0.00829 | -0.0214 | 132.9192
9.5 | 1.1556 | 0.00867 | -0.0213 | 133.2872
10 | 1.2087 | 0.00908 | -0.021 | 133.1167
10.5 | 1.2617 | 0.00946 | -0.0207 | 133.3721
11 | 1.3138 | 0.00986 | -0.0203 | 133.2454
11.5 | 1.3645 | 0.01034 | -0.0197 | 131.9632
12 | 1.4135 | 0.01088 | -0.0188 | 129.9173
12.5 | 1.4609 | 0.01146 | -0.0177 | 127.4782
13 | 1.5076 | 0.01197 | -0.0165 | 125.9482
13.5 | 1.5496 | 0.01245 | -0.0143 | 124.4659
14 | 1.5923 | 0.01307 | -0.0126 | 121.8286
14.5 | 1.6279 | 0.01386 | -0.0096 | 117.4531
15 | 1.6474 | 0.01467 | -0.0039 | 112.2972
15.5 | 1.6673 | 0.01588 | 0.0007 | 104.9937
16 | 1.6889 | 0.01729 | 0.0044 | 97.6807
16.5 | 1.7102 | 0.01892 | 0.0077 | 90.3911
17 | 1.7336 | 0.0206 | 0.0103 | 84.1553
17.5 | 1.7533 | 0.02266 | 0.0128 | 77.3742
18 | 1.7728 | 0.0249 | 0.0149 | 71.1968
18.5 | 1.7892 | 0.02752 | 0.0167 | 65.0145
19 | 1.8037 | 0.03045 | 0.0182 | 59.2348
19.5 | 1.815 | 0.03384 | 0.0194 | 53.6348
20 | 1.8234 | 0.03774 | 0.02 | 48.3148

## 141. Re 18M Mach 0.25 (1)
BIGFOIL.COM POLAR EXPORT
NACA64-113 a=0.5
NACA64-113 a=0.5 |  |  |  | Cl Max: | 1.08 | at alpha= | 10.5 | deg
JavaFoil+Calcfoil stall+Eppler ext transition |  |  |  | L/D Max: | 115.038 | at alpha= | 8.5 | deg
Re: | 18000000 |  |  | Cd Min: | 0.00493 | at alpha= | -0.5 | deg
Mach: | 0.25 |  |  | Cl=0 at alpha= | -0.64516 | deg
|  |  |  | @ Cl=0.1, Cd= | 0.0051097
|  |  |  | @ Cl=0.4, Cd= | 0.0058221
|  |  |  | @ Cl=0.6, Cd= | 0.11026
alpha (deg) | Cl | Cd | Cm | Cl/Cd
-15.5 | -0.509 | 0.11581 | 0.002 | -4.398
-15 | -0.565 | 0.10396 | 0.002 | -5.436
-14.5 | -0.616 | 0.09579 | 0.002 | -6.429
-14 | -0.663 | 0.08796 | 0.002 | -7.538
-13.5 | -0.711 | 0.07615 | 0.001 | -9.331
-13 | -0.819 | 0.03138 | 0.001 | -26.09
-12.5 | -0.895 | 0.01679 | 0.001 | -53.273
-12 | -0.925 | 0.01485 | 0 | -62.294
-11.5 | -0.948 | 0.01251 | 0 | -75.758
-11 | -0.954 | 0.01158 | -0.001 | -82.41
-10.5 | -0.955 | 0.01026 | -0.001 | -93.047
-10 | -0.943 | 0.01007 | -0.002 | -93.703
-9.5 | -0.923 | 0.00957 | -0.002 | -96.42
-9 | -0.896 | 0.00911 | -0.003 | -98.338
-8.5 | -0.864 | 0.00875 | -0.004 | -98.718
-8 | -0.827 | 0.00832 | -0.004 | -99.331
-7.5 | -0.785 | 0.00802 | -0.005 | -97.891
-7 | -0.739 | 0.00772 | -0.005 | -95.753
-6.5 | -0.691 | 0.00745 | -0.006 | -92.684
-6 | -0.639 | 0.00718 | -0.006 | -88.917
-5.5 | -0.584 | 0.00696 | -0.007 | -83.978
-5 | -0.528 | 0.0068 | -0.008 | -77.66
-4.5 | -0.47 | 0.00661 | -0.008 | -71.173
-4 | -0.411 | 0.00643 | -0.009 | -63.962
-3.5 | -0.351 | 0.00628 | -0.009 | -55.877
-3 | -0.29 | 0.00611 | -0.01 | -47.468
-2.5 | -0.229 | 0.0058 | -0.011 | -39.494
-2 | -0.167 | 0.00557 | -0.011 | -30.077
-1.5 | -0.106 | 0.0053 | -0.012 | -19.954
-1 | -0.044 | 0.00511 | -0.012 | -8.592
-0.5 | 0.018 | 0.00493 | -0.013 | 3.68
0 | 0.08 | 0.0051 | -0.014 | 15.722
0.5 | 0.142 | 0.00513 | -0.014 | 27.75
1 | 0.204 | 0.00508 | -0.015 | 40.209
1.5 | 0.266 | 0.00525 | -0.015 | 50.741
2 | 0.328 | 0.0055 | -0.016 | 59.531
2.5 | 0.389 | 0.00575 | -0.017 | 67.646
3 | 0.45 | 0.00615 | -0.017 | 73.123
3.5 | 0.51 | 0.00666 | -0.018 | 76.702
4 | 0.57 | 0.00682 | -0.018 | 83.615
4.5 | 0.63 | 0.00708 | -0.019 | 88.889
5 | 0.687 | 0.00731 | -0.02 | 94.026
5.5 | 0.743 | 0.00759 | -0.02 | 97.905
6 | 0.797 | 0.00788 | -0.021 | 101.199
6.5 | 0.849 | 0.00819 | -0.021 | 103.664
7 | 0.897 | 0.00818 | -0.022 | 109.708
7.5 | 0.942 | 0.00845 | -0.023 | 111.553
8 | 0.984 | 0.00891 | -0.023 | 110.467
8.5 | 1.021 | 0.00887 | -0.024 | 115.038
9 | 1.048 | 0.01 | -0.024 | 104.882
9.5 | 1.068 | 0.01053 | -0.025 | 101.432
10 | 1.078 | 0.01116 | -0.025 | 96.57
10.5 | 1.08 | 0.01182 | -0.026 | 91.43
11 | 1.074 | 0.01254 | -0.026 | 85.612
11.5 | 1.057 | 0.01361 | -0.027 | 77.677
12 | 1.027 | 0.01543 | -0.027 | 66.563
12.5 | 0.989 | 0.01752 | -0.027 | 56.454
13 | 0.937 | 0.02147 | -0.027 | 43.665
13.5 | 0.879 | 0.02619 | -0.027 | 33.575
14 | 0.734 | 0.08022 | -0.02 | 9.147
14.5 | 0.672 | 0.09514 | -0.018 | 7.063
15 | 0.613 | 0.10676 | -0.017 | 5.739
15.5 | 0.555 | 0.11026 | -0.017 | 5.032

## 142. Re 18M Mach 0.25 (2)
BIGFOIL.COM POLAR EXPORT
NACA64-113 a=0.5
NACA64-113 a=0.5 |  |  |  | Cl Max: | 1.7371 | at alpha= | 18.5 | deg
XFOIL ncrit=9 |  |  |  | L/D Max: | 131.137 | at alpha= | 10 | deg
Re: | 18000000 |  |  | Cd Min: | 0.07206 | at alpha= | -20 | deg
Mach: | 0.25 |  |  | Cl=0 at alpha= | -0.6778 | deg
|  |  |  | @ Cl=0.1, Cd= | 0.0037933
|  |  |  | @ Cl=0.4, Cd= | 0.005301
|  |  |  | @ Cl=0.6, Cd= | 0.0061072
alpha (deg) | Cl | Cd | Cm | Cl/Cd
-20 | -1.5773 | 0.07206 | -0.0437 | -21.8887
-19.5 | -1.6069 | 0.06077 | -0.0502 | -26.4423
-19 | -1.6369 | 0.05054 | -0.0551 | -32.3882
-18.5 | -1.6502 | 0.04293 | -0.0574 | -38.4393
-18 | -1.665 | 0.03603 | -0.0583 | -46.2115
-17.5 | -1.6736 | 0.03032 | -0.0575 | -55.1979
-17 | -1.6724 | 0.02594 | -0.0553 | -64.4719
-16.5 | -1.6632 | 0.02257 | -0.052 | -73.6907
-16 | -1.648 | 0.01998 | -0.048 | -82.4825
-15.5 | -1.6287 | 0.018 | -0.0432 | -90.4833
-15 | -1.613 | 0.01667 | -0.0367 | -96.7606
-14.5 | -1.5932 | 0.01554 | -0.0296 | -102.5225
-14 | -1.5506 | 0.01454 | -0.0259 | -106.6437
-13.5 | -1.5027 | 0.01365 | -0.0229 | -110.0879
-13 | -1.4519 | 0.01284 | -0.0204 | -113.0763
-12.5 | -1.3996 | 0.01205 | -0.0182 | -116.1494
-12 | -1.3461 | 0.01127 | -0.0162 | -119.441
-11.5 | -1.2911 | 0.01058 | -0.0146 | -122.0321
-11 | -1.2346 | 0.00999 | -0.0133 | -123.5836
-10.5 | -1.1769 | 0.00949 | -0.0123 | -124.0148
-10 | -1.1184 | 0.00906 | -0.0114 | -123.4437
-9.5 | -1.0595 | 0.00865 | -0.0108 | -122.4855
-9 | -1.0007 | 0.00824 | -0.0102 | -121.4442
-8.5 | -0.9418 | 0.00784 | -0.0097 | -120.1276
-8 | -0.8824 | 0.00749 | -0.0095 | -117.8104
-7.5 | -0.8224 | 0.00721 | -0.0093 | -114.0638
-7 | -0.7624 | 0.00694 | -0.0093 | -109.8559
-6.5 | -0.7026 | 0.00666 | -0.0093 | -105.4955
-6 | -0.6423 | 0.00643 | -0.0094 | -99.8911
-5.5 | -0.582 | 0.00621 | -0.0097 | -93.7198
-5 | -0.5217 | 0.00601 | -0.0099 | -86.8053
-4.5 | -0.4611 | 0.00583 | -0.0103 | -79.0909
-4 | -0.4006 | 0.00566 | -0.0107 | -70.7774
-3.5 | -0.34 | 0.00549 | -0.0111 | -61.9308
-3 | -0.2795 | 0.00534 | -0.0116 | -52.3408
-2.5 | -0.2191 | 0.00515 | -0.0121 | -42.5437
-1.5 | -0.0987 | 0.00473 | -0.0132 | -20.8668
-1 | -0.0386 | 0.0045 | -0.0138 | -8.5778
-0.5 | 0.0213 | 0.00421 | -0.0145 | 5.0594
0 | 0.0803 | 0.00379 | -0.0151 | 21.1873
0.5 | 0.1408 | 0.0038 | -0.0158 | 37.0526
1 | 0.2009 | 0.00394 | -0.0164 | 50.9898
1.5 | 0.2587 | 0.00458 | -0.0169 | 56.4847
2 | 0.318 | 0.00491 | -0.0174 | 64.7658
2.5 | 0.3774 | 0.00521 | -0.0179 | 72.4376
3 | 0.437 | 0.00545 | -0.0183 | 80.1835
3.5 | 0.4962 | 0.00575 | -0.0187 | 86.2957
4 | 0.556 | 0.00596 | -0.0191 | 93.2886
4.5 | 0.6158 | 0.00616 | -0.0194 | 99.9675
5 | 0.6756 | 0.00635 | -0.0197 | 106.3937
5.5 | 0.735 | 0.00659 | -0.0199 | 111.5326
6 | 0.7946 | 0.0068 | -0.0201 | 116.8529
6.5 | 0.8537 | 0.00708 | -0.0201 | 120.5791
7 | 0.9128 | 0.00733 | -0.0201 | 124.5293
7.5 | 0.9713 | 0.00765 | -0.0199 | 126.9673
8 | 1.0296 | 0.00797 | -0.0196 | 129.1844
8.5 | 1.0877 | 0.00831 | -0.0192 | 130.8905
9 | 1.1446 | 0.00873 | -0.0186 | 131.1111
9.5 | 1.2012 | 0.00916 | -0.0178 | 131.1354
10 | 1.2576 | 0.00959 | -0.0169 | 131.1366
10.5 | 1.3127 | 0.01009 | -0.0157 | 130.0991
11 | 1.3656 | 0.01069 | -0.0142 | 127.7456
11.5 | 1.417 | 0.01135 | -0.0123 | 124.8458
12 | 1.4678 | 0.01195 | -0.0102 | 122.8285
12.5 | 1.5153 | 0.01265 | -0.0076 | 119.7866
13 | 1.5575 | 0.01341 | -0.0041 | 116.1447
13.5 | 1.5768 | 0.01422 | 0.0032 | 110.8861
14 | 1.5988 | 0.01554 | 0.0089 | 102.8829
14.5 | 1.6214 | 0.01722 | 0.0137 | 94.158
15 | 1.6496 | 0.01886 | 0.0175 | 87.4655
15.5 | 1.6724 | 0.02102 | 0.0212 | 79.5623
16 | 1.6932 | 0.02353 | 0.0245 | 71.9592
16.5 | 1.709 | 0.0266 | 0.0274 | 64.2481
17 | 1.7217 | 0.03013 | 0.0298 | 57.1424
17.5 | 1.7338 | 0.03401 | 0.0316 | 50.9791
18 | 1.7356 | 0.03909 | 0.0327 | 44.4001
18.5 | 1.7371 | 0.04465 | 0.0329 | 38.9048
19 | 1.7276 | 0.05178 | 0.0319 | 33.3642
19.5 | 1.7156 | 0.05975 | 0.0297 | 28.713
20 | 1.6954 | 0.0693 | 0.0259 | 24.4646

## 143. Re 18M Mach 0.50 (1)
BIGFOIL.COM POLAR EXPORT
NACA64-113 a=0.5
NACA64-113 a=0.5 |  |  |  | Cl Max: | 1.119 | at alpha= | 20 | deg
JavaFoil+Calcfoil stall+Eppler ext transition |  |  |  | L/D Max: | 103.948 | at alpha= | 6 | deg
Re: | 18000000 |  |  | Cd Min: | 0.00499 | at alpha= | 0 | deg
Mach: | 0.5 |  |  | Cl=0 at alpha= | -0.64493 | deg
|  |  |  | @ Cl=0.1, Cd= | 0.0049987
|  |  |  | @ Cl=0.4, Cd= | 0.005965
|  |  |  | @ Cl=0.6, Cd= | 0.0073197
alpha (deg) | Cl | Cd | Cm | Cl/Cd
-20 | -1.064 | 0.17653 | 0.006 | -6.026
-19.5 | -1.036 | 0.17078 | 0.005 | -6.064
-19 | -1.008 | 0.16672 | 0.005 | -6.046
-18.5 | -0.98 | 0.16122 | 0.005 | -6.079
-18 | -0.952 | 0.15828 | 0.004 | -6.016
-17.5 | -0.928 | 0.14177 | 0.004 | -6.546
-17 | -0.9 | 0.13578 | 0.004 | -6.632
-16.5 | -0.872 | 0.13034 | 0.003 | -6.691
-16 | -0.844 | 0.12501 | 0.003 | -6.755
-15.5 | -0.818 | 0.1167 | 0.003 | -7.009
-15 | -0.797 | 0.09949 | 0.002 | -8.011
-14.5 | -0.768 | 0.09575 | 0.002 | -8.016
-14 | -0.757 | 0.07604 | 0.002 | -9.959
-13.5 | -0.794 | 0.03472 | 0.002 | -22.877
-13 | -0.681 | 0.08958 | 0.001 | -7.6
-12.5 | -0.656 | 0.08097 | 0.001 | -8.105
-12 | -0.652 | 0.05858 | 0 | -11.125
-11.5 | -0.693 | 0.02196 | 0 | -31.562
-11 | -0.684 | 0.01501 | -0.001 | -45.548
-10.5 | -0.545 | 0.06664 | -0.001 | -8.177
-10 | -0.516 | 0.06464 | -0.001 | -7.985
-9.5 | -0.568 | 0.01819 | -0.002 | -31.204
-9 | -0.561 | 0.01186 | -0.003 | -47.359
-8.5 | -0.533 | 0.0108 | -0.004 | -49.303
-8 | -0.407 | 0.0497 | -0.002 | -8.195
-7.5 | -0.638 | 0.01036 | -0.005 | -61.6
-7 | -0.724 | 0.00927 | -0.006 | -78.127
-6.5 | -0.717 | 0.00857 | -0.007 | -83.608
-6 | -0.683 | 0.00805 | -0.007 | -84.874
-5.5 | -0.636 | 0.00766 | -0.008 | -83.068
-5 | -0.581 | 0.00738 | -0.008 | -78.696
-4.5 | -0.521 | 0.00706 | -0.009 | -73.772
-4 | -0.456 | 0.00689 | -0.01 | -66.263
-3.5 | -0.391 | 0.00665 | -0.01 | -58.713
-3 | -0.323 | 0.00646 | -0.011 | -50.068
-2.5 | -0.256 | 0.00627 | -0.012 | -40.789
-2 | -0.187 | 0.00582 | -0.013 | -32.135
-1.5 | -0.118 | 0.00544 | -0.013 | -21.699
-1 | -0.049 | 0.00523 | -0.014 | -9.379
-0.5 | 0.02 | 0.00502 | -0.015 | 4.042
0 | 0.09 | 0.00499 | -0.015 | 17.96
0.5 | 0.159 | 0.00505 | -0.016 | 31.505
1 | 0.228 | 0.00521 | -0.017 | 43.871
1.5 | 0.298 | 0.00545 | -0.017 | 54.598
2 | 0.366 | 0.00577 | -0.018 | 63.379
2.5 | 0.434 | 0.00616 | -0.019 | 70.538
3 | 0.502 | 0.00659 | -0.019 | 76.204
3.5 | 0.569 | 0.00716 | -0.02 | 79.486
4 | 0.635 | 0.0075 | -0.021 | 84.6
4.5 | 0.699 | 0.00782 | -0.021 | 89.286
5 | 0.759 | 0.00786 | -0.022 | 96.567
5.5 | 0.814 | 0.00821 | -0.023 | 99.048
6 | 0.862 | 0.00829 | -0.023 | 103.948
6.5 | 0.899 | 0.00951 | -0.024 | 94.514
7 | 0.918 | 0.01017 | -0.024 | 90.295
7.5 | 0.904 | 0.01109 | -0.025 | 81.449
8 | 0.761 | 0.01223 | -0.026 | 62.227
8.5 | 0.605 | 0.0139 | -0.026 | 43.502
9 | 0.531 | 0.05679 | -0.015 | 9.343
9.5 | 0.671 | 0.01426 | -0.027 | 47.072
10 | 0.696 | 0.01647 | -0.027 | 42.294
10.5 | 0.617 | 0.0639 | -0.018 | 9.651
11 | 0.762 | 0.01657 | -0.029 | 46.009
11.5 | 0.788 | 0.01896 | -0.029 | 41.555
12 | 0.807 | 0.02316 | -0.029 | 34.85
12.5 | 0.81 | 0.03409 | -0.028 | 23.753
13 | 0.751 | 0.08554 | -0.02 | 8.778
13.5 | 0.893 | 0.02768 | -0.031 | 32.246
14 | 0.873 | 0.05049 | -0.028 | 17.29
14.5 | 0.845 | 0.08699 | -0.023 | 9.719
15 | 0.857 | 0.1081 | -0.021 | 7.928
15.5 | 0.879 | 0.12232 | -0.02 | 7.185
16 | 0.906 | 0.12615 | -0.021 | 7.183
16.5 | 0.934 | 0.13236 | -0.022 | 7.057
17 | 0.962 | 0.14124 | -0.022 | 6.809
17.5 | 0.985 | 0.15617 | -0.022 | 6.309
18 | 1.013 | 0.1603 | -0.023 | 6.317
18.5 | 1.04 | 0.16342 | -0.023 | 6.362
19 | 1.068 | 0.17043 | -0.024 | 6.266
19.5 | 1.095 | 0.1771 | -0.025 | 6.184
20 | 1.119 | 0.20277 | -0.025 | 5.516

## 144. Re 18M Mach 0.50 (2)
BIGFOIL.COM POLAR EXPORT
NACA64-113 a=0.5
NACA64-113 a=0.5 |  |  |  | Cl Max: | 1.2126 | at alpha= | 8.5 | deg
XFOIL ncrit=9 |  |  |  | L/D Max: | 125.486 | at alpha= | 7 | deg
Re: | 18000000 |  |  | Cd Min: | 0.10874 | at alpha= | -13 | deg
Mach: | 0.5 |  |  | Cl=0 at alpha= | -0.68603 | deg
|  |  |  | @ Cl=0.1, Cd= | 0.003719
|  |  |  | @ Cl=0.4, Cd= | 0.0052542
|  |  |  | @ Cl=0.6, Cd= | 0.0062409
alpha (deg) | Cl | Cd | Cm | Cl/Cd
-13 | -0.7611 | 0.10874 | -0.0115 | -6.9993
-12.5 | -0.7695 | 0.09686 | -0.0194 | -7.9445
-12 | -0.7809 | 0.08458 | -0.0277 | -9.2327
-11.5 | -0.7952 | 0.07036 | -0.0374 | -11.3019
-11 | -0.8152 | 0.05803 | -0.0469 | -14.0479
-10.5 | -0.8433 | 0.04725 | -0.0541 | -17.8476
-10 | -0.8791 | 0.03777 | -0.0581 | -23.2751
-9.5 | -0.9155 | 0.03015 | -0.0577 | -30.3648
-9 | -0.9556 | 0.02407 | -0.052 | -39.7009
-8.5 | -0.9922 | 0.01888 | -0.041 | -52.553
-8 | -0.9939 | 0.01299 | -0.0325 | -76.5127
-7.5 | -0.9614 | 0.00932 | -0.0252 | -103.1545
-7 | -0.8955 | 0.00808 | -0.0212 | -110.8292
-6.5 | -0.8226 | 0.0075 | -0.0188 | -109.68
-6 | -0.7491 | 0.00708 | -0.017 | -105.8051
-5.5 | -0.6763 | 0.00673 | -0.0158 | -100.4903
-5 | -0.6038 | 0.00645 | -0.015 | -93.6124
-4.5 | -0.5321 | 0.00618 | -0.0144 | -86.1003
-4 | -0.4607 | 0.00597 | -0.0141 | -77.1692
-3.5 | -0.3899 | 0.00575 | -0.0141 | -67.8087
-3 | -0.3194 | 0.00557 | -0.0142 | -57.3429
-2.5 | -0.2493 | 0.00538 | -0.0145 | -46.3383
-2 | -0.1801 | 0.00513 | -0.0149 | -35.1072
-1.5 | -0.1112 | 0.00484 | -0.0154 | -22.9752
-1 | -0.0427 | 0.00454 | -0.0159 | -9.4053
-0.5 | 0.0253 | 0.00415 | -0.0166 | 6.0964
0 | 0.093 | 0.00372 | -0.0172 | 25
0.5 | 0.1623 | 0.00371 | -0.018 | 43.7466
1 | 0.2316 | 0.00385 | -0.0187 | 60.1558
1.5 | 0.297 | 0.00456 | -0.019 | 65.1316
2 | 0.3639 | 0.00504 | -0.0194 | 72.2024
2.5 | 0.4313 | 0.00544 | -0.0196 | 79.2831
3 | 0.4995 | 0.00578 | -0.0197 | 86.4187
3.5 | 0.5679 | 0.00613 | -0.0196 | 92.6427
4 | 0.6374 | 0.00637 | -0.0195 | 100.0628
4.5 | 0.7073 | 0.00662 | -0.0192 | 106.8429
5 | 0.7773 | 0.00691 | -0.0185 | 112.4891
5.5 | 0.8477 | 0.00722 | -0.0176 | 117.41
6 | 0.9183 | 0.00756 | -0.0163 | 121.4683
6.5 | 0.9889 | 0.00796 | -0.0146 | 124.2337
7 | 1.0591 | 0.00844 | -0.0123 | 125.4858
7.5 | 1.1286 | 0.009 | -0.0092 | 125.4
8 | 1.1898 | 0.01003 | -0.0043 | 118.6241
8.5 | 1.2126 | 0.01247 | 0.0053 | 97.2414
9 | 1.1871 | 0.01582 | 0.0189 | 75.0379
9.5 | 1.1586 | 0.0213 | 0.0281 | 54.3944
10 | 1.125 | 0.02802 | 0.0339 | 40.1499
10.5 | 1.0909 | 0.03566 | 0.0363 | 30.5917
11 | 1.0553 | 0.0446 | 0.0354 | 23.6614
11.5 | 1.0223 | 0.05478 | 0.0315 | 18.6619
12 | 0.9916 | 0.06572 | 0.0261 | 15.0883
13 | 0.9465 | 0.09358 | 0.006 | 10.1143
13.5 | 0.9348 | 0.10724 | -0.0026 | 8.7169

## 145. Re 20M Mach 0.00 (1)
BIGFOIL.COM POLAR EXPORT
NACA64-113 a=0.5
NACA64-113 a=0.5 |  |  |  | Cl Max: | 1.149 | at alpha= | 12 | deg
JavaFoil+Calcfoil stall+Eppler ext transition |  |  |  | L/D Max: | 121.588 | at alpha= | 9.5 | deg
Re: | 20000000 |  |  | Cd Min: | 0.00509 | at alpha= | -1 | deg
Mach: | 0 |  |  | Cl=0 at alpha= | -0.65 | deg
|  |  |  | @ Cl=0.1, Cd= | 0.005191
|  |  |  | @ Cl=0.4, Cd= | 0.0058153
|  |  |  | @ Cl=0.6, Cd= | 0.0067897
alpha (deg) | Cl | Cd | Cm | Cl/Cd
-17.5 | -0.759 | 0.11389 | 0.004 | -6.666
-17 | -0.785 | 0.10276 | 0.004 | -7.639
-16.5 | -0.82 | 0.08414 | 0.004 | -9.745
-16 | -0.855 | 0.06788 | 0.003 | -12.596
-15.5 | -0.923 | 0.03644 | 0.004 | -25.339
-15 | -0.97 | 0.02349 | 0.003 | -41.31
-14.5 | -0.989 | 0.02121 | 0.003 | -46.614
-14 | -1.02 | 0.01588 | 0.002 | -64.215
-13.5 | -1.034 | 0.01422 | 0.002 | -72.7
-13 | -1.042 | 0.01302 | 0.001 | -80.033
-12.5 | -1.047 | 0.012 | 0.001 | -87.21
-12 | -1.044 | 0.01136 | 0 | -91.922
-11.5 | -1.039 | 0.01066 | 0 | -97.479
-11 | -1.018 | 0.01006 | -0.001 | -101.212
-10.5 | -0.994 | 0.00955 | -0.001 | -104.11
-10 | -0.966 | 0.00918 | -0.002 | -105.226
-9.5 | -0.934 | 0.00884 | -0.002 | -105.703
-9 | -0.898 | 0.00853 | -0.003 | -105.328
-8.5 | -0.859 | 0.00817 | -0.003 | -105.121
-8 | -0.817 | 0.00787 | -0.004 | -103.837
-7.5 | -0.772 | 0.00761 | -0.005 | -101.435
-7 | -0.724 | 0.00736 | -0.005 | -98.411
-6.5 | -0.674 | 0.0071 | -0.006 | -94.906
-6 | -0.622 | 0.00691 | -0.006 | -89.997
-5.5 | -0.568 | 0.00672 | -0.007 | -84.603
-5 | -0.513 | 0.00658 | -0.007 | -77.959
-4.5 | -0.456 | 0.00643 | -0.008 | -70.939
-4 | -0.398 | 0.00625 | -0.009 | -63.753
-3.5 | -0.34 | 0.00613 | -0.009 | -55.502
-3 | -0.281 | 0.00597 | -0.01 | -47.091
-2.5 | -0.222 | 0.00586 | -0.01 | -37.875
-2 | -0.162 | 0.0055 | -0.011 | -29.461
-1.5 | -0.102 | 0.00525 | -0.011 | -19.522
-1 | -0.042 | 0.00509 | -0.012 | -8.351
-0.5 | 0.018 | 0.0052 | -0.013 | 3.379
0 | 0.078 | 0.00518 | -0.013 | 14.988
0.5 | 0.138 | 0.00521 | -0.014 | 26.454
1 | 0.198 | 0.00516 | -0.014 | 38.306
1.5 | 0.258 | 0.00526 | -0.015 | 48.982
2 | 0.317 | 0.00545 | -0.016 | 58.211
2.5 | 0.377 | 0.00571 | -0.016 | 65.974
3 | 0.436 | 0.00598 | -0.017 | 72.839
3.5 | 0.495 | 0.00645 | -0.017 | 76.641
4 | 0.553 | 0.0066 | -0.018 | 83.804
4.5 | 0.61 | 0.00683 | -0.018 | 89.337
5 | 0.667 | 0.00703 | -0.019 | 94.769
5.5 | 0.722 | 0.00724 | -0.02 | 99.728
6 | 0.775 | 0.00751 | -0.02 | 103.173
6.5 | 0.827 | 0.00776 | -0.021 | 106.603
7 | 0.877 | 0.00806 | -0.021 | 108.871
7.5 | 0.924 | 0.00801 | -0.022 | 115.341
8 | 0.969 | 0.0083 | -0.022 | 116.715
8.5 | 1.011 | 0.00864 | -0.023 | 116.915
9 | 1.047 | 0.009 | -0.024 | 116.288
9.5 | 1.077 | 0.00886 | -0.024 | 121.588
10 | 1.103 | 0.01008 | -0.025 | 109.454
10.5 | 1.122 | 0.01061 | -0.025 | 105.804
11 | 1.137 | 0.01105 | -0.026 | 102.907
11.5 | 1.146 | 0.01161 | -0.026 | 98.748
12 | 1.149 | 0.01249 | -0.026 | 91.979
12.5 | 1.146 | 0.01353 | -0.027 | 84.696
13 | 1.138 | 0.01454 | -0.027 | 78.293
13.5 | 1.127 | 0.01557 | -0.028 | 72.383
14 | 1.111 | 0.01699 | -0.028 | 65.399
14.5 | 1.089 | 0.01925 | -0.028 | 56.562
15 | 1.062 | 0.02214 | -0.028 | 47.949
15.5 | 1.032 | 0.02564 | -0.029 | 40.268
16 | 0.998 | 0.03093 | -0.029 | 32.259
16.5 | 0.959 | 0.03837 | -0.028 | 25.002
17 | 0.88 | 0.07291 | -0.026 | 12.072

## 146. Re 20M Mach 0.00 (2)
BIGFOIL.COM POLAR EXPORT
NACA64-113 a=0.5
NACA64-113 a=0.5 |  |  |  | Cl Max: | 1.8439 | at alpha= | 20 | deg
XFOIL ncrit=9 |  |  |  | L/D Max: | 136.357 | at alpha= | 11 | deg
Re: | 20000000 |  |  | Cd Min: | 0.03321 | at alpha= | 20 | deg
Mach: | 0 |  |  | Cl=0 at alpha= | -0.67647 | deg
|  |  |  | @ Cl=0.1, Cd= | 0.0038918
|  |  |  | @ Cl=0.4, Cd= | 0.0052705
|  |  |  | @ Cl=0.6, Cd= | 0.0059856
alpha (deg) | Cl | Cd | Cm | Cl/Cd
-20 | -1.806 | 0.02717 | -0.0384 | -66.4704
-19.5 | -1.795 | 0.02434 | -0.0367 | -73.7469
-19 | -1.79 | 0.02139 | -0.0339 | -83.684
-18.5 | -1.7701 | 0.01967 | -0.0314 | -89.9898
-18 | -1.7537 | 0.01796 | -0.028 | -97.6448
-17.5 | -1.7353 | 0.01664 | -0.024 | -104.2849
-17 | -1.7186 | 0.01566 | -0.0189 | -109.7446
-16.5 | -1.6913 | 0.01487 | -0.0149 | -113.7391
-16 | -1.6551 | 0.01429 | -0.0124 | -115.8223
-15.5 | -1.6137 | 0.01365 | -0.0108 | -118.2198
-15 | -1.5698 | 0.01302 | -0.0095 | -120.5684
-13.5 | -1.4275 | 0.01138 | -0.0071 | -125.4394
-13 | -1.3787 | 0.01079 | -0.0065 | -127.7757
-12.5 | -1.3288 | 0.01023 | -0.006 | -129.8925
-12 | -1.2774 | 0.00977 | -0.0057 | -130.7472
-11.5 | -1.2248 | 0.00937 | -0.0056 | -130.715
-11 | -1.1715 | 0.009 | -0.0055 | -130.1667
-10.5 | -1.1177 | 0.00865 | -0.0055 | -129.2139
-10 | -1.0632 | 0.00834 | -0.0056 | -127.482
-9.5 | -1.0088 | 0.00799 | -0.0057 | -126.2578
-9 | -0.9541 | 0.00763 | -0.0058 | -125.0459
-8.5 | -0.8985 | 0.00734 | -0.0061 | -122.4114
-8 | -0.8425 | 0.0071 | -0.0064 | -118.662
-7.5 | -0.7861 | 0.00687 | -0.0067 | -114.425
-7 | -0.7297 | 0.00661 | -0.0071 | -110.3933
-6.5 | -0.6729 | 0.00638 | -0.0074 | -105.4702
-6 | -0.6157 | 0.0062 | -0.0079 | -99.3065
-5.5 | -0.5585 | 0.00599 | -0.0083 | -93.2387
-5 | -0.5009 | 0.00583 | -0.0088 | -85.9177
-4.5 | -0.4432 | 0.00565 | -0.0093 | -78.4425
-4 | -0.3853 | 0.00551 | -0.0099 | -69.9274
-3.5 | -0.3274 | 0.00536 | -0.0104 | -61.0821
-3 | -0.2693 | 0.00522 | -0.011 | -51.59
-2.5 | -0.2113 | 0.00506 | -0.0115 | -41.7589
-2 | -0.1534 | 0.00488 | -0.0121 | -31.4344
-1.5 | -0.0955 | 0.00469 | -0.0127 | -20.3625
-1 | -0.0374 | 0.00452 | -0.0133 | -8.2743
-0.5 | 0.0204 | 0.00428 | -0.0139 | 4.7664
0 | 0.0772 | 0.00388 | -0.0146 | 19.8969
0.5 | 0.135 | 0.00391 | -0.0152 | 34.5269
1 | 0.1924 | 0.00411 | -0.0158 | 46.8127
1.5 | 0.2487 | 0.00463 | -0.0163 | 53.7149
2 | 0.306 | 0.00489 | -0.0169 | 62.5767
2.5 | 0.3634 | 0.00513 | -0.0174 | 70.8382
3 | 0.4207 | 0.00535 | -0.0179 | 78.6355
3.5 | 0.4778 | 0.00558 | -0.0184 | 85.6272
4 | 0.5351 | 0.00578 | -0.0188 | 92.5779
4.5 | 0.5923 | 0.00596 | -0.0193 | 99.3792
5 | 0.6494 | 0.00615 | -0.0198 | 105.5935
5.5 | 0.7063 | 0.00635 | -0.0202 | 111.2283
6 | 0.763 | 0.00654 | -0.0206 | 116.6667
6.5 | 0.8194 | 0.00677 | -0.021 | 121.034
7 | 0.8753 | 0.007 | -0.0213 | 125.0429
7.5 | 0.9311 | 0.00724 | -0.0216 | 128.605
8 | 0.9861 | 0.00753 | -0.0217 | 130.9562
8.5 | 1.041 | 0.00781 | -0.0219 | 133.2907
9 | 1.0955 | 0.0081 | -0.022 | 135.2469
9.5 | 1.1489 | 0.00847 | -0.022 | 135.6434
10 | 1.2017 | 0.00885 | -0.0219 | 135.7853
10.5 | 1.2544 | 0.0092 | -0.0218 | 136.3478
11 | 1.3063 | 0.00958 | -0.0216 | 136.357
11.5 | 1.3569 | 0.01002 | -0.0212 | 135.4192
12 | 1.406 | 0.01052 | -0.0205 | 133.6502
12.5 | 1.4536 | 0.01107 | -0.0197 | 131.3098
13 | 1.5009 | 0.01155 | -0.0188 | 129.9481
13.5 | 1.5462 | 0.01205 | -0.0177 | 128.3154
14.5 | 1.6278 | 0.01319 | -0.0139 | 123.4117
15 | 1.6615 | 0.0139 | -0.0109 | 119.5324
15.5 | 1.6768 | 0.01483 | -0.0049 | 113.0681
16 | 1.6972 | 0.016 | -0.0007 | 106.075
16.5 | 1.718 | 0.01742 | 0.0029 | 98.6223
17 | 1.7418 | 0.01884 | 0.0056 | 92.4522
17.5 | 1.7627 | 0.02058 | 0.0082 | 85.6511
18 | 1.7835 | 0.02247 | 0.0104 | 79.3725
18.5 | 1.8018 | 0.02468 | 0.0124 | 73.0065
19 | 1.8187 | 0.02714 | 0.0141 | 67.0118
19.5 | 1.8325 | 0.02998 | 0.0155 | 61.1241
20 | 1.8439 | 0.03321 | 0.0166 | 55.5224

## 147. Re 20M Mach 0.10 (1)
BIGFOIL.COM POLAR EXPORT
NACA64-113 a=0.5
NACA64-113 a=0.5 |  |  |  | Cl Max: | 1.137 | at alpha= | 11.5 | deg
JavaFoil+Calcfoil stall+Eppler ext transition |  |  |  | L/D Max: | 121.92 | at alpha= | 9 | deg
Re: | 20000000 |  |  | Cd Min: | 0.0051 | at alpha= | -1 | deg
Mach: | 0.1 |  |  | Cl=0 at alpha= | -0.64754 | deg
|  |  |  | @ Cl=0.1, Cd= | 0.0052
|  |  |  | @ Cl=0.4, Cd= | 0.0058425
|  |  |  | @ Cl=0.6, Cd= | 0.0067935
alpha (deg) | Cl | Cd | Cm | Cl/Cd
-17 | -0.736 | 0.11019 | 0.003 | -6.681
-16.5 | -0.761 | 0.10282 | 0.003 | -7.404
-16 | -0.794 | 0.08802 | 0.003 | -9.017
-15.5 | -0.862 | 0.05081 | 0.003 | -16.965
-15 | -0.924 | 0.02869 | 0.003 | -32.211
-14.5 | -0.949 | 0.02485 | 0.003 | -38.212
-14 | -0.991 | 0.01695 | 0.002 | -58.492
-13.5 | -1.01 | 0.0149 | 0.002 | -67.778
-13 | -1.023 | 0.01349 | 0.001 | -75.852
-12.5 | -1.031 | 0.01231 | 0.001 | -83.783
-12 | -1.033 | 0.01159 | 0 | -89.056
-11.5 | -1.027 | 0.00988 | 0 | -103.868
-11 | -1.013 | 0.01019 | -0.001 | -99.407
-10.5 | -0.991 | 0.00966 | -0.001 | -102.55
-10 | -0.964 | 0.00929 | -0.002 | -103.746
-9.5 | -0.933 | 0.00887 | -0.002 | -105.206
-9 | -0.899 | 0.00856 | -0.003 | -105.036
-8.5 | -0.86 | 0.00821 | -0.003 | -104.775
-8 | -0.819 | 0.00794 | -0.004 | -103.081
-7.5 | -0.774 | 0.00768 | -0.005 | -100.801
-7 | -0.727 | 0.00737 | -0.005 | -98.614
-6.5 | -0.677 | 0.00715 | -0.006 | -94.614
-6 | -0.625 | 0.00696 | -0.006 | -89.798
-5.5 | -0.571 | 0.00677 | -0.007 | -84.314
-5 | -0.515 | 0.00659 | -0.007 | -78.193
-4.5 | -0.459 | 0.00643 | -0.008 | -71.266
-4 | -0.4 | 0.00625 | -0.009 | -64.05
-3.5 | -0.342 | 0.00612 | -0.009 | -55.798
-3 | -0.282 | 0.00601 | -0.01 | -46.968
-2.5 | -0.223 | 0.00589 | -0.01 | -37.867
-2 | -0.163 | 0.0055 | -0.011 | -29.62
-1.5 | -0.103 | 0.00529 | -0.011 | -19.441
-1 | -0.043 | 0.0051 | -0.012 | -8.37
-0.5 | 0.018 | 0.00519 | -0.013 | 3.403
0 | 0.078 | 0.0052 | -0.013 | 15.01
0.5 | 0.138 | 0.0052 | -0.014 | 26.64
1 | 0.199 | 0.00515 | -0.014 | 38.615
1.5 | 0.259 | 0.00525 | -0.015 | 49.326
2 | 0.319 | 0.0055 | -0.016 | 57.986
2.5 | 0.379 | 0.00575 | -0.016 | 65.862
3 | 0.438 | 0.00601 | -0.017 | 72.82
3.5 | 0.497 | 0.00645 | -0.017 | 77.051
4 | 0.556 | 0.00667 | -0.018 | 83.323
4.5 | 0.613 | 0.00683 | -0.019 | 89.834
5 | 0.67 | 0.00708 | -0.019 | 94.601
5.5 | 0.725 | 0.00729 | -0.02 | 99.475
6 | 0.779 | 0.00751 | -0.02 | 103.644
6.5 | 0.831 | 0.00784 | -0.021 | 105.967
7 | 0.88 | 0.00813 | -0.021 | 108.288
7.5 | 0.927 | 0.00799 | -0.022 | 115.98
8 | 0.971 | 0.00837 | -0.023 | 116.077
8.5 | 1.013 | 0.00873 | -0.023 | 116.075
9 | 1.048 | 0.0086 | -0.024 | 121.92
9.5 | 1.077 | 0.00896 | -0.024 | 120.19
10 | 1.101 | 0.01018 | -0.025 | 108.171
10.5 | 1.119 | 0.01075 | -0.025 | 104.055
11 | 1.131 | 0.01124 | -0.026 | 100.624
11.5 | 1.137 | 0.01178 | -0.026 | 96.528
12 | 1.137 | 0.01273 | -0.027 | 89.303
12.5 | 1.13 | 0.01385 | -0.027 | 81.547
13 | 1.119 | 0.01489 | -0.027 | 75.158
13.5 | 1.103 | 0.01613 | -0.028 | 68.383
14 | 1.08 | 0.01815 | -0.028 | 59.54
14.5 | 1.053 | 0.02083 | -0.028 | 50.539
15 | 1.021 | 0.02413 | -0.028 | 42.313
15.5 | 0.984 | 0.02926 | -0.028 | 33.622
16 | 0.942 | 0.03671 | -0.028 | 25.666
16.5 | 0.853 | 0.07544 | -0.025 | 11.306

## 148. Re 20M Mach 0.10 (2)
BIGFOIL.COM POLAR EXPORT
NACA64-113 a=0.5
NACA64-113 a=0.5 |  |  |  | Cl Max: | 1.8367 | at alpha= | 20 | deg
XFOIL ncrit=9 |  |  |  | L/D Max: | 135.892 | at alpha= | 10.5 | deg
Re: | 20000000 |  |  | Cd Min: | 0.03644 | at alpha= | 20 | deg
Mach: | 0.1 |  |  | Cl=0 at alpha= | -0.67642 | deg
|  |  |  | @ Cl=0.1, Cd= | 0.0038815
|  |  |  | @ Cl=0.4, Cd= | 0.0052614
|  |  |  | @ Cl=0.6, Cd= | 0.0059932
alpha (deg) | Cl | Cd | Cm | Cl/Cd
-20 | -1.7945 | 0.03053 | -0.0429 | -58.7783
-19.5 | -1.784 | 0.02728 | -0.0417 | -65.3959
-19 | -1.7802 | 0.02385 | -0.0395 | -74.6415
-18.5 | -1.7617 | 0.02171 | -0.0373 | -81.1469
-18 | -1.7485 | 0.0195 | -0.034 | -89.6667
-17.5 | -1.7336 | 0.0177 | -0.0301 | -97.9435
-17 | -1.7147 | 0.01641 | -0.0257 | -104.4912
-16.5 | -1.6995 | 0.01545 | -0.0197 | -110
-16 | -1.6671 | 0.01478 | -0.0162 | -112.7943
-15.5 | -1.6267 | 0.01408 | -0.014 | -115.5327
-15 | -1.5833 | 0.01339 | -0.0124 | -118.245
-14.5 | -1.5371 | 0.01277 | -0.011 | -120.3681
-14 | -1.4893 | 0.01219 | -0.01 | -122.1739
-13.5 | -1.44 | 0.01164 | -0.0091 | -123.7113
-13 | -1.3904 | 0.01105 | -0.0083 | -125.8281
-12.5 | -1.3399 | 0.01047 | -0.0076 | -127.9752
-12 | -1.2883 | 0.00994 | -0.0071 | -129.6076
-11.5 | -1.2353 | 0.00949 | -0.0067 | -130.1686
-11 | -1.1814 | 0.0091 | -0.0065 | -129.8242
-10.5 | -1.1269 | 0.00874 | -0.0064 | -128.9359
-9.5 | -1.0166 | 0.00807 | -0.0064 | -125.9727
-9 | -0.9613 | 0.00771 | -0.0064 | -124.6822
-8.5 | -0.9053 | 0.00739 | -0.0066 | -122.5034
-8 | -0.8487 | 0.00713 | -0.0068 | -119.0323
-7.5 | -0.7917 | 0.00691 | -0.0071 | -114.5731
-7 | -0.7348 | 0.00664 | -0.0074 | -110.6627
-6.5 | -0.6775 | 0.0064 | -0.0077 | -105.8594
-6 | -0.6199 | 0.00622 | -0.0081 | -99.6624
-5.5 | -0.5622 | 0.00601 | -0.0085 | -93.5441
-5 | -0.5042 | 0.00584 | -0.009 | -86.3356
-4.5 | -0.446 | 0.00566 | -0.0095 | -78.7986
-4 | -0.3877 | 0.00552 | -0.01 | -70.2355
-3.5 | -0.3294 | 0.00537 | -0.0105 | -61.3408
-3 | -0.2709 | 0.00522 | -0.0111 | -51.8966
-2.5 | -0.2125 | 0.00507 | -0.0116 | -41.9132
-2 | -0.1543 | 0.00488 | -0.0122 | -31.6189
-1.5 | -0.096 | 0.00469 | -0.0128 | -20.4691
-1 | -0.0376 | 0.00452 | -0.0134 | -8.3186
-0.5 | 0.0205 | 0.00428 | -0.014 | 4.7897
0 | 0.0777 | 0.00387 | -0.0146 | 20.0775
0.5 | 0.1358 | 0.0039 | -0.0153 | 34.8205
1 | 0.1936 | 0.0041 | -0.0159 | 47.2195
2 | 0.3079 | 0.00489 | -0.0169 | 62.9652
2.5 | 0.3656 | 0.00513 | -0.0175 | 71.2671
3 | 0.4232 | 0.00535 | -0.018 | 79.1028
3.5 | 0.4806 | 0.0056 | -0.0184 | 85.8214
4 | 0.5383 | 0.00579 | -0.0189 | 92.9706
4.5 | 0.596 | 0.00598 | -0.0193 | 99.6656
5 | 0.6535 | 0.00617 | -0.0198 | 105.9157
5.5 | 0.7108 | 0.00637 | -0.0202 | 111.5856
6 | 0.768 | 0.00657 | -0.0205 | 116.895
6.5 | 0.8247 | 0.0068 | -0.0209 | 121.2794
7 | 0.8812 | 0.00703 | -0.0211 | 125.3485
7.5 | 0.9375 | 0.00728 | -0.0214 | 128.7775
8 | 0.9929 | 0.00758 | -0.0215 | 130.9894
8.5 | 1.0484 | 0.00786 | -0.0216 | 133.3842
9 | 1.1033 | 0.00817 | -0.0216 | 135.0428
9.5 | 1.1571 | 0.00856 | -0.0215 | 135.1752
10 | 1.2106 | 0.00893 | -0.0213 | 135.5655
10.5 | 1.2638 | 0.0093 | -0.021 | 135.8925
11 | 1.3161 | 0.0097 | -0.0206 | 135.6804
11.5 | 1.3666 | 0.01019 | -0.02 | 134.1119
12 | 1.4161 | 0.01072 | -0.0192 | 132.0989
12.5 | 1.4645 | 0.01125 | -0.0182 | 130.1778
13 | 1.5118 | 0.01176 | -0.0171 | 128.5544
13.5 | 1.557 | 0.01229 | -0.0156 | 126.6884
14 | 1.5974 | 0.01281 | -0.0133 | 124.6995
14.5 | 1.6348 | 0.01363 | -0.0107 | 119.9413
15 | 1.6555 | 0.01441 | -0.0051 | 114.8855
15.5 | 1.675 | 0.01554 | -0.0002 | 107.7864
16 | 1.697 | 0.01687 | 0.0036 | 100.5928
16.5 | 1.7203 | 0.01833 | 0.0068 | 93.8516
17 | 1.7437 | 0.01995 | 0.0096 | 87.4035
17.5 | 1.7646 | 0.02189 | 0.0121 | 80.6122
18 | 1.7844 | 0.02405 | 0.0143 | 74.1954
18.5 | 1.8012 | 0.02657 | 0.0163 | 67.7907
19 | 1.8152 | 0.02948 | 0.0179 | 61.5739
19.5 | 1.827 | 0.03275 | 0.0192 | 55.7863
20 | 1.8367 | 0.03644 | 0.02 | 50.4034

## 149. Re 20M Mach 0.25 (1)
BIGFOIL.COM POLAR EXPORT
NACA64-113 a=0.5
NACA64-113 a=0.5 |  |  |  | Cl Max: | 1.082 | at alpha= | 10.5 | deg
JavaFoil+Calcfoil stall+Eppler ext transition |  |  |  | L/D Max: | 121.867 | at alpha= | 9 | deg
Re: | 20000000 |  |  | Cd Min: | 0.00511 | at alpha= | -1 | deg
Mach: | 0.25 |  |  | Cl=0 at alpha= | -0.64516 | deg
|  |  |  | @ Cl=0.1, Cd= | 0.0052297
|  |  |  | @ Cl=0.4, Cd= | 0.0058541
|  |  |  | @ Cl=0.6, Cd= | 0.10909
alpha (deg) | Cl | Cd | Cm | Cl/Cd
-15.5 | -0.509 | 0.11417 | 0.002 | -4.462
-15 | -0.565 | 0.10393 | 0.002 | -5.438
-14.5 | -0.617 | 0.09418 | 0.002 | -6.552
-14 | -0.664 | 0.08706 | 0.002 | -7.622
-13.5 | -0.715 | 0.0727 | 0.001 | -9.832
-13 | -0.83 | 0.02709 | 0.001 | -30.627
-12.5 | -0.898 | 0.01606 | 0.001 | -55.903
-12 | -0.928 | 0.01431 | 0 | -64.832
-11.5 | -0.95 | 0.01221 | 0 | -77.792
-11 | -0.955 | 0.01132 | -0.001 | -84.395
-10.5 | -0.958 | 0.01051 | -0.001 | -91.15
-10 | -0.943 | 0.00989 | -0.002 | -95.376
-9.5 | -0.923 | 0.00943 | -0.002 | -97.905
-9 | -0.896 | 0.00898 | -0.003 | -99.826
-8.5 | -0.864 | 0.00863 | -0.004 | -100.113
-8 | -0.827 | 0.00821 | -0.004 | -100.646
-7.5 | -0.785 | 0.00792 | -0.005 | -99.176
-7 | -0.739 | 0.00759 | -0.005 | -97.429
-6.5 | -0.691 | 0.00735 | -0.006 | -93.929
-6 | -0.639 | 0.00711 | -0.006 | -89.785
-5.5 | -0.584 | 0.00692 | -0.007 | -84.502
-5 | -0.528 | 0.00671 | -0.008 | -78.692
-4.5 | -0.47 | 0.0065 | -0.008 | -72.358
-4 | -0.411 | 0.00637 | -0.009 | -64.477
-3.5 | -0.351 | 0.00619 | -0.009 | -56.666
-3 | -0.29 | 0.00606 | -0.01 | -47.902
-2.5 | -0.229 | 0.00591 | -0.011 | -38.736
-2 | -0.167 | 0.00554 | -0.011 | -30.205
-1.5 | -0.106 | 0.00531 | -0.012 | -19.91
-1 | -0.044 | 0.00511 | -0.012 | -8.589
-0.5 | 0.018 | 0.00521 | -0.013 | 3.48
0 | 0.08 | 0.00522 | -0.014 | 15.369
0.5 | 0.142 | 0.00525 | -0.014 | 27.112
1 | 0.204 | 0.00516 | -0.015 | 39.552
1.5 | 0.266 | 0.00532 | -0.015 | 50.079
2 | 0.328 | 0.00551 | -0.016 | 59.494
2.5 | 0.389 | 0.0058 | -0.017 | 67.022
3 | 0.45 | 0.0061 | -0.017 | 73.714
3.5 | 0.51 | 0.00656 | -0.018 | 77.781
4 | 0.57 | 0.00677 | -0.018 | 84.313
4.5 | 0.63 | 0.00696 | -0.019 | 90.424
5 | 0.687 | 0.0072 | -0.02 | 95.388
5.5 | 0.743 | 0.00749 | -0.02 | 99.231
6 | 0.797 | 0.00773 | -0.021 | 103.07
6.5 | 0.849 | 0.00806 | -0.021 | 105.246
7 | 0.897 | 0.00803 | -0.022 | 111.699
7.5 | 0.942 | 0.00832 | -0.023 | 113.295
8 | 0.984 | 0.0087 | -0.023 | 113.084
8.5 | 1.021 | 0.00869 | -0.024 | 117.548
9 | 1.049 | 0.00861 | -0.024 | 121.867
9.5 | 1.068 | 0.01035 | -0.025 | 103.276
10 | 1.079 | 0.01097 | -0.025 | 98.394
10.5 | 1.082 | 0.01159 | -0.026 | 93.327
11 | 1.075 | 0.0123 | -0.026 | 87.43
11.5 | 1.058 | 0.01329 | -0.027 | 79.649
12 | 1.028 | 0.01515 | -0.027 | 67.905
12.5 | 0.991 | 0.01701 | -0.027 | 58.266
13 | 0.94 | 0.02059 | -0.027 | 45.676
13.5 | 0.884 | 0.02466 | -0.027 | 35.833
14 | 0.74 | 0.07529 | -0.021 | 9.828
14.5 | 0.673 | 0.0945 | -0.018 | 7.116
15 | 0.614 | 0.10544 | -0.017 | 5.818
15.5 | 0.555 | 0.10909 | -0.018 | 5.09

## 150. Re 20M Mach 0.25 (2)
BIGFOIL.COM POLAR EXPORT
NACA64-113 a=0.5
NACA64-113 a=0.5 |  |  |  | Cl Max: | 1.7549 | at alpha= | 18.5 | deg
XFOIL ncrit=9 |  |  |  | L/D Max: | 133.606 | at alpha= | 10 | deg
Re: | 20000000 |  |  | Cd Min: | 0.06749 | at alpha= | -20 | deg
Mach: | 0.25 |  |  | Cl=0 at alpha= | -0.67833 | deg
|  |  |  | @ Cl=0.1, Cd= | 0.0038397
|  |  |  | @ Cl=0.4, Cd= | 0.0052626
|  |  |  | @ Cl=0.6, Cd= | 0.0060252
alpha (deg) | Cl | Cd | Cm | Cl/Cd
-20 | -1.6135 | 0.06749 | -0.0473 | -23.9072
-19.5 | -1.6388 | 0.05711 | -0.0528 | -28.6955
-19 | -1.666 | 0.04753 | -0.0569 | -35.0515
-18.5 | -1.6771 | 0.04042 | -0.0586 | -41.4918
-18 | -1.6832 | 0.03448 | -0.0588 | -48.8167
-17.5 | -1.6893 | 0.02913 | -0.0576 | -57.9918
-17 | -1.6858 | 0.02502 | -0.0551 | -67.3781
-16.5 | -1.6764 | 0.02177 | -0.0516 | -77.0051
-16 | -1.6616 | 0.01927 | -0.0472 | -86.2273
-15.5 | -1.6445 | 0.01754 | -0.0417 | -93.7571
-15 | -1.6292 | 0.01621 | -0.0348 | -100.5059
-14.5 | -1.602 | 0.01513 | -0.0286 | -105.8824
-14 | -1.5576 | 0.01415 | -0.0251 | -110.0777
-13.5 | -1.5085 | 0.0133 | -0.0223 | -113.4211
-13 | -1.4568 | 0.01252 | -0.0198 | -116.3578
-12.5 | -1.4026 | 0.01185 | -0.0178 | -118.3629
-12 | -1.3488 | 0.01109 | -0.0159 | -121.6231
-11.5 | -1.2934 | 0.0104 | -0.0143 | -124.3654
-11 | -1.2368 | 0.00981 | -0.013 | -126.0754
-10.5 | -1.1789 | 0.00931 | -0.012 | -126.6273
-10 | -1.1203 | 0.00888 | -0.0112 | -126.1599
-9.5 | -1.0612 | 0.00849 | -0.0106 | -124.9941
-9 | -1.002 | 0.00812 | -0.0101 | -123.399
-8.5 | -0.9429 | 0.00772 | -0.0096 | -122.1373
-8 | -0.8834 | 0.00737 | -0.0093 | -119.8643
-7.5 | -0.8234 | 0.00709 | -0.0092 | -116.1354
-7 | -0.7632 | 0.00684 | -0.0092 | -111.5789
-6.5 | -0.7032 | 0.00656 | -0.0092 | -107.1951
-6 | -0.643 | 0.00633 | -0.0094 | -101.5798
-5.5 | -0.5825 | 0.00613 | -0.0096 | -95.0245
-5 | -0.5222 | 0.00591 | -0.0099 | -88.3587
-4.5 | -0.4616 | 0.00575 | -0.0102 | -80.2783
-4 | -0.401 | 0.00557 | -0.0106 | -71.9928
-3.5 | -0.3404 | 0.00542 | -0.0111 | -62.8044
-3 | -0.2798 | 0.00526 | -0.0116 | -53.1939
-2.5 | -0.2193 | 0.00512 | -0.0121 | -42.832
-2 | -0.159 | 0.00492 | -0.0127 | -32.3171
-1.5 | -0.0988 | 0.00471 | -0.0132 | -20.9766
-1 | -0.0386 | 0.00452 | -0.0138 | -8.5398
-0.5 | 0.0214 | 0.00426 | -0.0145 | 5.0235
0 | 0.0805 | 0.00383 | -0.0151 | 21.0183
0.5 | 0.1406 | 0.00386 | -0.0158 | 36.4249
1 | 0.2003 | 0.00406 | -0.0164 | 49.335
1.5 | 0.2585 | 0.00464 | -0.0169 | 55.7112
2 | 0.3181 | 0.00491 | -0.0174 | 64.7862
2.5 | 0.3776 | 0.00518 | -0.0179 | 72.8958
3 | 0.4373 | 0.0054 | -0.0184 | 80.9815
3.5 | 0.4967 | 0.00567 | -0.0187 | 87.6014
4 | 0.5565 | 0.00588 | -0.0191 | 94.6429
4.5 | 0.6164 | 0.00608 | -0.0195 | 101.3816
5 | 0.6763 | 0.00627 | -0.0198 | 107.8628
5.5 | 0.7359 | 0.0065 | -0.02 | 113.2154
6 | 0.7955 | 0.00671 | -0.0202 | 118.5544
6.5 | 0.8547 | 0.00697 | -0.0202 | 122.6255
7 | 0.9139 | 0.00722 | -0.0202 | 126.5789
7.5 | 0.9725 | 0.00754 | -0.02 | 128.9788
8 | 1.031 | 0.00784 | -0.0198 | 131.5051
8.5 | 1.0892 | 0.00818 | -0.0194 | 133.154
9 | 1.1463 | 0.0086 | -0.0188 | 133.2907
9.5 | 1.2033 | 0.00901 | -0.0181 | 133.5516
10 | 1.2599 | 0.00943 | -0.0172 | 133.6055
10.5 | 1.3152 | 0.00993 | -0.0161 | 132.4471
11 | 1.3684 | 0.01053 | -0.0145 | 129.9525
11.5 | 1.421 | 0.01112 | -0.0128 | 127.7878
12 | 1.4724 | 0.01172 | -0.0108 | 125.6314
12.5 | 1.5208 | 0.01241 | -0.0083 | 122.5463
13 | 1.5643 | 0.0132 | -0.005 | 118.5076
13.5 | 1.5863 | 0.01395 | 0.002 | 113.7133
14 | 1.6074 | 0.01519 | 0.008 | 105.8196
14.5 | 1.6319 | 0.0167 | 0.0128 | 97.7186
15 | 1.6606 | 0.01825 | 0.0167 | 90.9918
15.5 | 1.6843 | 0.02029 | 0.0206 | 83.0113
16 | 1.7056 | 0.0227 | 0.024 | 75.1366
16.5 | 1.7218 | 0.02568 | 0.0271 | 67.0483
17 | 1.7353 | 0.02909 | 0.0297 | 59.6528
17.5 | 1.7494 | 0.03272 | 0.0316 | 53.4658
18 | 1.7522 | 0.0376 | 0.033 | 46.6011
18.5 | 1.7549 | 0.04294 | 0.0334 | 40.8687
19 | 1.7451 | 0.04995 | 0.0327 | 34.9369
19.5 | 1.7361 | 0.05743 | 0.0309 | 30.2298
20 | 1.7172 | 0.06664 | 0.0275 | 25.7683

## 151. Re 20M Mach 0.50 (1)
BIGFOIL.COM POLAR EXPORT
NACA64-113 a=0.5
NACA64-113 a=0.5 |  |  |  | Cl Max: | 1.12 | at alpha= | 20 | deg
JavaFoil+Calcfoil stall+Eppler ext transition |  |  |  | L/D Max: | 102.834 | at alpha= | 6.5 | deg
Re: | 20000000 |  |  | Cd Min: | 0.00512 | at alpha= | -0.5 | deg
Mach: | 0.5 |  |  | Cl=0 at alpha= | -0.64493 | deg
|  |  |  | @ Cl=0.1, Cd= | 0.0053143
|  |  |  | @ Cl=0.4, Cd= | 0.005965
|  |  |  | @ Cl=0.6, Cd= | 0.0072038
alpha (deg) | Cl | Cd | Cm | Cl/Cd
-20 | -1.064 | 0.18088 | 0.006 | -5.88
-19.5 | -1.035 | 0.17461 | 0.005 | -5.929
-19 | -1.008 | 0.17309 | 0.005 | -5.824
-18.5 | -0.98 | 0.16397 | 0.005 | -5.977
-18 | -0.952 | 0.16156 | 0.004 | -5.893
-17.5 | -0.928 | 0.14841 | 0.004 | -6.25
-17 | -0.899 | 0.14078 | 0.004 | -6.387
-16.5 | -0.871 | 0.13487 | 0.003 | -6.461
-16 | -0.844 | 0.13219 | 0.003 | -6.383
-15.5 | -0.817 | 0.12171 | 0.003 | -6.714
-15 | -0.794 | 0.10616 | 0.002 | -7.476
-14.5 | -0.764 | 0.10454 | 0.002 | -7.304
-14 | -0.739 | 0.09361 | 0.002 | -7.889
-13.5 | -0.715 | 0.08457 | 0.001 | -8.451
-13 | -0.681 | 0.08952 | 0.001 | -7.609
-12.5 | -0.657 | 0.07996 | 0.001 | -8.22
-12 | -0.684 | 0.03977 | 0 | -17.203
-11.5 | -0.703 | 0.0189 | 0 | -37.186
-11 | -0.685 | 0.01457 | -0.001 | -47.026
-10.5 | -0.545 | 0.06586 | -0.001 | -8.281
-10 | -0.517 | 0.06381 | -0.001 | -8.095
-9.5 | -0.575 | 0.01592 | -0.003 | -36.152
-9 | -0.562 | 0.0116 | -0.003 | -48.474
-8.5 | -0.533 | 0.0106 | -0.004 | -50.324
-8 | -0.407 | 0.04947 | -0.003 | -8.236
-7.5 | -0.639 | 0.00972 | -0.005 | -65.757
-7 | -0.724 | 0.00911 | -0.006 | -79.504
-6.5 | -0.717 | 0.00851 | -0.007 | -84.201
-6 | -0.683 | 0.00792 | -0.007 | -86.198
-5.5 | -0.636 | 0.00755 | -0.008 | -84.218
-5 | -0.581 | 0.00729 | -0.008 | -79.668
-4.5 | -0.521 | 0.00699 | -0.009 | -74.512
-4 | -0.456 | 0.00679 | -0.01 | -67.228
-3.5 | -0.391 | 0.00657 | -0.01 | -59.455
-3 | -0.323 | 0.00635 | -0.011 | -50.961
-2.5 | -0.256 | 0.00616 | -0.012 | -41.503
-2 | -0.187 | 0.0058 | -0.013 | -32.254
-1.5 | -0.118 | 0.00549 | -0.013 | -21.535
-1 | -0.049 | 0.00527 | -0.014 | -9.318
-0.5 | 0.02 | 0.00512 | -0.015 | 3.966
0 | 0.09 | 0.00531 | -0.015 | 16.88
0.5 | 0.159 | 0.00534 | -0.016 | 29.78
1 | 0.228 | 0.00527 | -0.017 | 43.366
1.5 | 0.298 | 0.0055 | -0.017 | 54.128
2 | 0.366 | 0.00577 | -0.018 | 63.39
2.5 | 0.434 | 0.00616 | -0.019 | 70.496
3 | 0.502 | 0.00648 | -0.019 | 77.441
3.5 | 0.569 | 0.00703 | -0.02 | 80.93
4 | 0.635 | 0.0074 | -0.021 | 85.804
4.5 | 0.699 | 0.0077 | -0.021 | 90.745
5 | 0.759 | 0.00772 | -0.022 | 98.274
5.5 | 0.814 | 0.00805 | -0.023 | 101.042
6 | 0.862 | 0.00849 | -0.023 | 101.538
6.5 | 0.9 | 0.00875 | -0.024 | 102.834
7 | 0.919 | 0.01 | -0.024 | 91.879
7.5 | 0.904 | 0.01092 | -0.025 | 82.794
8 | 0.761 | 0.01205 | -0.026 | 63.202
8.5 | 0.605 | 0.0137 | -0.026 | 44.177
9 | 0.532 | 0.05598 | -0.015 | 9.496
9.5 | 0.672 | 0.01394 | -0.027 | 48.203
10 | 0.698 | 0.01604 | -0.028 | 43.486
10.5 | 0.62 | 0.06134 | -0.019 | 10.112
11 | 0.763 | 0.01617 | -0.029 | 47.21
11.5 | 0.789 | 0.01836 | -0.029 | 43.002
12 | 0.81 | 0.02205 | -0.029 | 36.758
12.5 | 0.8 | 0.03796 | -0.028 | 21.075
13 | 0.752 | 0.08424 | -0.02 | 8.93
13.5 | 0.828 | 0.05616 | -0.027 | 14.742
14 | 0.805 | 0.09324 | -0.021 | 8.637
14.5 | 0.831 | 0.10146 | -0.021 | 8.188
15 | 0.855 | 0.11407 | -0.02 | 7.492
15.5 | 0.879 | 0.12858 | -0.02 | 6.834
16 | 0.906 | 0.13353 | -0.021 | 6.786
16.5 | 0.933 | 0.13723 | -0.021 | 6.802
17 | 0.962 | 0.14047 | -0.022 | 6.846
17.5 | 0.986 | 0.15656 | -0.022 | 6.297
18 | 1.013 | 0.15834 | -0.023 | 6.4
18.5 | 1.041 | 0.16268 | -0.024 | 6.396
19 | 1.068 | 0.17326 | -0.024 | 6.163
19.5 | 1.095 | 0.1786 | -0.025 | 6.133
20 | 1.12 | 0.19741 | -0.025 | 5.672

## 152. Re 20M Mach 0.50 (2)
BIGFOIL.COM POLAR EXPORT
NACA64-113 a=0.5
NACA64-113 a=0.5 |  |  |  | Cl Max: | 1.2203 | at alpha= | 8.5 | deg
XFOIL ncrit=9 |  |  |  | L/D Max: | 128.356 | at alpha= | 7.5 | deg
Re: | 20000000 |  |  | Cd Min: | 0.10741 | at alpha= | -13 | deg
Mach: | 0.5 |  |  | Cl=0 at alpha= | -0.68768 | deg
|  |  |  | @ Cl=0.1, Cd= | 0.003739
|  |  |  | @ Cl=0.4, Cd= | 0.0051964
|  |  |  | @ Cl=0.6, Cd= | 0.0061483
alpha (deg) | Cl | Cd | Cm | Cl/Cd
-13 | -0.7686 | 0.10741 | -0.0126 | -7.1558
-12.5 | -0.7762 | 0.0957 | -0.0205 | -8.1108
-12 | -0.787 | 0.08348 | -0.0287 | -9.4274
-11.5 | -0.8011 | 0.06938 | -0.0384 | -11.5466
-11 | -0.8212 | 0.05723 | -0.0477 | -14.3491
-10.5 | -0.8493 | 0.04659 | -0.0546 | -18.2292
-10 | -0.885 | 0.03724 | -0.0584 | -23.7648
-9.5 | -0.9214 | 0.02975 | -0.0577 | -30.9714
-9 | -0.961 | 0.02382 | -0.0517 | -40.3442
-8.5 | -0.9979 | 0.01854 | -0.0406 | -53.8242
-8 | -0.9999 | 0.01258 | -0.032 | -79.4833
-7.5 | -0.9652 | 0.00905 | -0.0248 | -106.6519
-7 | -0.8977 | 0.0079 | -0.021 | -113.6329
-6.5 | -0.8242 | 0.00736 | -0.0186 | -111.9837
-6 | -0.7503 | 0.00698 | -0.0169 | -107.4928
-5.5 | -0.6773 | 0.00662 | -0.0157 | -102.3112
-5 | -0.6047 | 0.00635 | -0.0148 | -95.2283
-4.5 | -0.5328 | 0.00608 | -0.0143 | -87.6316
-4 | -0.4614 | 0.00588 | -0.0141 | -78.4694
-3.5 | -0.3904 | 0.00566 | -0.014 | -68.9753
-3 | -0.3199 | 0.00549 | -0.0142 | -58.2696
-2.5 | -0.2497 | 0.0053 | -0.0145 | -47.1132
-2 | -0.1803 | 0.00507 | -0.0149 | -35.5621
-1 | -0.0426 | 0.00456 | -0.0159 | -9.3421
-0.5 | 0.0256 | 0.0042 | -0.0166 | 6.0952
0 | 0.093 | 0.00374 | -0.0172 | 24.8663
0.5 | 0.1622 | 0.00373 | -0.018 | 43.4853
1.5 | 0.2967 | 0.0046 | -0.019 | 64.5
2.5 | 0.4318 | 0.00538 | -0.0196 | 80.2602
3 | 0.4998 | 0.00574 | -0.0197 | 87.0732
3.5 | 0.5686 | 0.00604 | -0.0197 | 94.1391
4 | 0.6382 | 0.00628 | -0.0196 | 101.6242
4.5 | 0.7083 | 0.00652 | -0.0193 | 108.635
5 | 0.7786 | 0.0068 | -0.0187 | 114.5
5.5 | 0.8491 | 0.00712 | -0.0178 | 119.2556
6 | 0.9201 | 0.00745 | -0.0166 | 123.5034
6.5 | 0.9908 | 0.00784 | -0.0148 | 126.3776
7 | 1.0618 | 0.00829 | -0.0126 | 128.082
7.5 | 1.1321 | 0.00882 | -0.0096 | 128.356
8 | 1.1951 | 0.00979 | -0.0049 | 122.0735
8.5 | 1.2203 | 0.01221 | 0.0045 | 99.9427
9 | 1.1928 | 0.01561 | 0.0186 | 76.4126
9.5 | 1.1644 | 0.021 | 0.0279 | 55.4476
10 | 1.1311 | 0.02764 | 0.0339 | 40.9226
10.5 | 1.097 | 0.0352 | 0.0364 | 31.1648
11 | 1.0616 | 0.04408 | 0.0357 | 24.0835
11.5 | 1.0287 | 0.0542 | 0.0319 | 18.9797
12 | 0.9991 | 0.06564 | 0.0255 | 15.2209
12.5 | 0.9733 | 0.07822 | 0.0172 | 12.4431
13 | 0.9521 | 0.09254 | 0.007 | 10.2885
13.5 | 0.9404 | 0.10628 | -0.0019 | 8.8483