## index
index | Re | Mach | Datasource
1 | 50000 | 0 | JavaFoil+Calcfoil stall+Eppler ext transition
2 | 50000 | 0 | XFOIL ncrit=9
3 | 50000 | 0.1 | JavaFoil+Calcfoil stall+Eppler ext transition
4 | 50000 | 0.1 | XFOIL ncrit=9
5 | 50000 | 0.25 | JavaFoil+Calcfoil stall+Eppler ext transition
6 | 50000 | 0.25 | XFOIL ncrit=9
7 | 50000 | 0.5 | JavaFoil+Calcfoil stall+Eppler ext transition
8 | 50000 | 0.5 | XFOIL ncrit=9
9 | 100000 | 0 | JavaFoil+Calcfoil stall+Eppler ext transition
10 | 100000 | 0 | XFOIL ncrit=9
11 | 100000 | 0.1 | JavaFoil+Calcfoil stall+Eppler ext transition
12 | 100000 | 0.1 | XFOIL ncrit=9
13 | 100000 | 0.25 | JavaFoil+Calcfoil stall+Eppler ext transition
14 | 100000 | 0.25 | XFOIL ncrit=9
15 | 100000 | 0.5 | JavaFoil+Calcfoil stall+Eppler ext transition
16 | 100000 | 0.5 | XFOIL ncrit=9
17 | 250000 | 0 | JavaFoil+Calcfoil stall+Eppler ext transition
18 | 250000 | 0 | XFOIL ncrit=9
19 | 250000 | 0.1 | JavaFoil+Calcfoil stall+Eppler ext transition
20 | 250000 | 0.1 | XFOIL ncrit=9
21 | 250000 | 0.25 | JavaFoil+Calcfoil stall+Eppler ext transition
22 | 250000 | 0.25 | XFOIL ncrit=9
23 | 250000 | 0.5 | JavaFoil+Calcfoil stall+Eppler ext transition
24 | 250000 | 0.5 | XFOIL ncrit=9
25 | 500000 | 0 | JavaFoil+Calcfoil stall+Eppler ext transition
26 | 500000 | 0.1 | JavaFoil+Calcfoil stall+Eppler ext transition
27 | 500000 | 0.1 | XFOIL ncrit=9
28 | 500000 | 0.25 | JavaFoil+Calcfoil stall+Eppler ext transition
29 | 500000 | 0.25 | XFOIL ncrit=9
30 | 500000 | 0.5 | JavaFoil+Calcfoil stall+Eppler ext transition
31 | 500000 | 0.5 | XFOIL ncrit=9
32 | 750000 | 0 | JavaFoil+Calcfoil stall+Eppler ext transition
33 | 750000 | 0 | XFOIL ncrit=9
34 | 750000 | 0.1 | JavaFoil+Calcfoil stall+Eppler ext transition
35 | 750000 | 0.1 | XFOIL ncrit=9
36 | 750000 | 0.25 | JavaFoil+Calcfoil stall+Eppler ext transition
37 | 750000 | 0.25 | XFOIL ncrit=9
38 | 750000 | 0.5 | JavaFoil+Calcfoil stall+Eppler ext transition
39 | 750000 | 0.5 | XFOIL ncrit=9
40 | 1000000 | 0 | JavaFoil+Calcfoil stall+Eppler ext transition
41 | 1000000 | 0 | XFOIL ncrit=9
42 | 1000000 | 0.1 | JavaFoil+Calcfoil stall+Eppler ext transition
43 | 1000000 | 0.1 | XFOIL ncrit=9
44 | 1000000 | 0.25 | JavaFoil+Calcfoil stall+Eppler ext transition
45 | 1000000 | 0.25 | XFOIL ncrit=9
46 | 1000000 | 0.5 | JavaFoil+Calcfoil stall+Eppler ext transition
47 | 1000000 | 0.5 | XFOIL ncrit=9
48 | 2000000 | 0 | JavaFoil+Calcfoil stall+Eppler ext transition
49 | 2000000 | 0 | XFOIL ncrit=9
50 | 2000000 | 0.1 | JavaFoil+Calcfoil stall+Eppler ext transition
51 | 2000000 | 0.1 | XFOIL ncrit=9
52 | 2000000 | 0.25 | JavaFoil+Calcfoil stall+Eppler ext transition
53 | 2000000 | 0.25 | XFOIL ncrit=9
54 | 2000000 | 0.5 | JavaFoil+Calcfoil stall+Eppler ext transition
55 | 2000000 | 0.5 | XFOIL ncrit=9
56 | 3000000 | 0 | JavaFoil+Calcfoil stall+Eppler ext transition
57 | 3000000 | 0 | XFOIL ncrit=9
58 | 3000000 | 0.1 | JavaFoil+Calcfoil stall+Eppler ext transition
59 | 3000000 | 0.1 | XFOIL ncrit=9
60 | 3000000 | 0.25 | JavaFoil+Calcfoil stall+Eppler ext transition
61 | 3000000 | 0.25 | XFOIL ncrit=9
62 | 3000000 | 0.5 | JavaFoil+Calcfoil stall+Eppler ext transition
63 | 3000000 | 0.5 | XFOIL ncrit=9
64 | 4000000 | 0 | JavaFoil+Calcfoil stall+Eppler ext transition
65 | 4000000 | 0 | XFOIL ncrit=9
66 | 4000000 | 0.1 | JavaFoil+Calcfoil stall+Eppler ext transition
67 | 4000000 | 0.1 | XFOIL ncrit=9
68 | 4000000 | 0.25 | JavaFoil+Calcfoil stall+Eppler ext transition
69 | 4000000 | 0.25 | XFOIL ncrit=9
70 | 4000000 | 0.5 | JavaFoil+Calcfoil stall+Eppler ext transition
71 | 4000000 | 0.5 | XFOIL ncrit=9
72 | 5000000 | 0 | JavaFoil+Calcfoil stall+Eppler ext transition
73 | 5000000 | 0 | XFOIL ncrit=9
74 | 5000000 | 0.1 | JavaFoil+Calcfoil stall+Eppler ext transition
75 | 5000000 | 0.1 | XFOIL ncrit=9
76 | 5000000 | 0.25 | JavaFoil+Calcfoil stall+Eppler ext transition
77 | 5000000 | 0.25 | XFOIL ncrit=9
78 | 5000000 | 0.5 | JavaFoil+Calcfoil stall+Eppler ext transition
79 | 5000000 | 0.5 | XFOIL ncrit=9
80 | 6000000 | 0 | JavaFoil+Calcfoil stall+Eppler ext transition
81 | 6000000 | 0 | XFOIL ncrit=9
82 | 6000000 | 0.1 | JavaFoil+Calcfoil stall+Eppler ext transition
83 | 6000000 | 0.1 | XFOIL ncrit=9
84 | 6000000 | 0.25 | JavaFoil+Calcfoil stall+Eppler ext transition
85 | 6000000 | 0.25 | XFOIL ncrit=9
86 | 6000000 | 0.5 | JavaFoil+Calcfoil stall+Eppler ext transition
87 | 6000000 | 0.5 | XFOIL ncrit=9
88 | 7000000 | 0 | JavaFoil+Calcfoil stall+Eppler ext transition
89 | 7000000 | 0 | XFOIL ncrit=9
90 | 7000000 | 0.1 | JavaFoil+Calcfoil stall+Eppler ext transition
91 | 7000000 | 0.1 | XFOIL ncrit=9
92 | 7000000 | 0.25 | JavaFoil+Calcfoil stall+Eppler ext transition
93 | 7000000 | 0.25 | XFOIL ncrit=9
94 | 7000000 | 0.5 | JavaFoil+Calcfoil stall+Eppler ext transition
95 | 7000000 | 0.5 | XFOIL ncrit=9
96 | 8000000 | 0 | JavaFoil+Calcfoil stall+Eppler ext transition
97 | 8000000 | 0 | XFOIL ncrit=9
98 | 8000000 | 0.1 | JavaFoil+Calcfoil stall+Eppler ext transition
99 | 8000000 | 0.1 | XFOIL ncrit=9
100 | 8000000 | 0.25 | JavaFoil+Calcfoil stall+Eppler ext transition
101 | 8000000 | 0.25 | XFOIL ncrit=9
102 | 8000000 | 0.5 | JavaFoil+Calcfoil stall+Eppler ext transition
103 | 8000000 | 0.5 | XFOIL ncrit=9
104 | 10000000 | 0 | JavaFoil+Calcfoil stall+Eppler ext transition
105 | 10000000 | 0 | XFOIL ncrit=9
106 | 10000000 | 0.1 | JavaFoil+Calcfoil stall+Eppler ext transition
107 | 10000000 | 0.1 | XFOIL ncrit=9
108 | 10000000 | 0.25 | JavaFoil+Calcfoil stall+Eppler ext transition
109 | 10000000 | 0.25 | XFOIL ncrit=9
110 | 10000000 | 0.5 | JavaFoil+Calcfoil stall+Eppler ext transition
111 | 10000000 | 0.5 | XFOIL ncrit=9
112 | 12000000 | 0 | JavaFoil+Calcfoil stall+Eppler ext transition
113 | 12000000 | 0 | XFOIL ncrit=9
114 | 12000000 | 0.1 | JavaFoil+Calcfoil stall+Eppler ext transition
115 | 12000000 | 0.1 | XFOIL ncrit=9
116 | 12000000 | 0.25 | JavaFoil+Calcfoil stall+Eppler ext transition
117 | 12000000 | 0.25 | XFOIL ncrit=9
118 | 12000000 | 0.5 | JavaFoil+Calcfoil stall+Eppler ext transition
119 | 12000000 | 0.5 | XFOIL ncrit=9
120 | 14000000 | 0 | JavaFoil+Calcfoil stall+Eppler ext transition
121 | 14000000 | 0 | XFOIL ncrit=9
122 | 14000000 | 0.1 | JavaFoil+Calcfoil stall+Eppler ext transition
123 | 14000000 | 0.1 | XFOIL ncrit=9
124 | 14000000 | 0.25 | JavaFoil+Calcfoil stall+Eppler ext transition
125 | 14000000 | 0.25 | XFOIL ncrit=9
126 | 14000000 | 0.5 | JavaFoil+Calcfoil stall+Eppler ext transition
127 | 14000000 | 0.5 | XFOIL ncrit=9
128 | 16000000 | 0 | JavaFoil+Calcfoil stall+Eppler ext transition
129 | 16000000 | 0 | XFOIL ncrit=9
130 | 16000000 | 0.1 | JavaFoil+Calcfoil stall+Eppler ext transition
131 | 16000000 | 0.1 | XFOIL ncrit=9
132 | 16000000 | 0.25 | JavaFoil+Calcfoil stall+Eppler ext transition
133 | 16000000 | 0.25 | XFOIL ncrit=9
134 | 16000000 | 0.5 | JavaFoil+Calcfoil stall+Eppler ext transition
135 | 16000000 | 0.5 | XFOIL ncrit=9
136 | 18000000 | 0 | JavaFoil+Calcfoil stall+Eppler ext transition
137 | 18000000 | 0 | XFOIL ncrit=9
138 | 18000000 | 0.1 | JavaFoil+Calcfoil stall+Eppler ext transition
139 | 18000000 | 0.1 | XFOIL ncrit=9
140 | 18000000 | 0.25 | JavaFoil+Calcfoil stall+Eppler ext transition
141 | 18000000 | 0.25 | XFOIL ncrit=9
142 | 18000000 | 0.5 | JavaFoil+Calcfoil stall+Eppler ext transition
143 | 18000000 | 0.5 | XFOIL ncrit=9
144 | 20000000 | 0 | JavaFoil+Calcfoil stall+Eppler ext transition
145 | 20000000 | 0 | XFOIL ncrit=9
146 | 20000000 | 0.1 | JavaFoil+Calcfoil stall+Eppler ext transition
147 | 20000000 | 0.1 | XFOIL ncrit=9
148 | 20000000 | 0.25 | JavaFoil+Calcfoil stall+Eppler ext transition
149 | 20000000 | 0.25 | XFOIL ncrit=9
150 | 20000000 | 0.5 | JavaFoil+Calcfoil stall+Eppler ext transition
151 | 20000000 | 0.5 | XFOIL ncrit=9

## 1. Re 50k Mach 0.00 (1)
BIGFOIL.COM POLAR EXPORT
goe278
GOE 278 (DAIMLER IX) |  |  |  | Cl Max: | 1.286 | at alpha= | 12 | deg
JavaFoil+Calcfoil stall+Eppler ext transition |  |  |  | L/D Max: | 57.859 | at alpha= | 3 | deg
Re: | 50000 |  |  | Cd Min: | 0.01341 | at alpha= | 2 | deg
Mach: | 0 |  |  | Cl=0 at alpha= | -4.4881 | deg
|  |  |  | @ Cl=0.1, Cd= | 0.043124
|  |  |  | @ Cl=0.4, Cd= | 0.029442
|  |  |  | @ Cl=0.6, Cd= | 0.01423
alpha (deg) | Cl | Cd | Cm | Cl/Cd
-18 | -0.338 | 0.37405 | -0.015 | -0.903
-17.5 | -0.35 | 0.35146 | -0.016 | -0.996
-17 | -0.362 | 0.31735 | -0.016 | -1.141
-16.5 | -0.374 | 0.29857 | -0.017 | -1.252
-16 | -0.385 | 0.27478 | -0.018 | -1.4
-15.5 | -0.395 | 0.2558 | -0.018 | -1.544
-15 | -0.404 | 0.24031 | -0.019 | -1.681
-14.5 | -0.412 | 0.22082 | -0.02 | -1.865
-14 | -0.418 | 0.20458 | -0.021 | -2.043
-13.5 | -0.422 | 0.19241 | -0.021 | -2.195
-13 | -0.424 | 0.17635 | -0.022 | -2.405
-12.5 | -0.424 | 0.16516 | -0.022 | -2.565
-12 | -0.42 | 0.15247 | -0.023 | -2.755
-11.5 | -0.413 | 0.14013 | -0.023 | -2.951
-11 | -0.404 | 0.13072 | -0.024 | -3.087
-10.5 | -0.39 | 0.11687 | -0.024 | -3.339
-10 | -0.373 | 0.10882 | -0.025 | -3.431
-9.5 | -0.353 | 0.1023 | -0.025 | -3.45
-9 | -0.329 | 0.09445 | -0.026 | -3.479
-8.5 | -0.298 | 0.08732 | -0.026 | -3.416
-8 | -0.266 | 0.08064 | -0.027 | -3.301
-7.5 | -0.232 | 0.07475 | -0.027 | -3.11
-7 | -0.197 | 0.06895 | -0.028 | -2.859
-6.5 | -0.16 | 0.06453 | -0.029 | -2.485
-6 | -0.122 | 0.06009 | -0.029 | -2.034
-5.5 | -0.083 | 0.05558 | -0.029 | -1.491
-5 | -0.042 | 0.05236 | -0.03 | -0.81
-4.5 | -0.001 | 0.04936 | -0.031 | -0.021
-4 | 0.041 | 0.04683 | -0.031 | 0.881
-3.5 | 0.084 | 0.0434 | -0.032 | 1.942
-3 | 0.128 | 0.04264 | -0.032 | 2.998
-2.5 | 0.172 | 0.04104 | -0.033 | 4.191
-2 | 0.217 | 0.0397 | -0.033 | 5.456
-1.5 | 0.262 | 0.03909 | -0.034 | 6.69
-1 | 0.307 | 0.03828 | -0.035 | 8.013
-0.5 | 0.352 | 0.03793 | -0.036 | 9.287
0 | 0.488 | 0.01388 | -0.036 | 35.186
0.5 | 0.545 | 0.01399 | -0.037 | 38.955
1 | 0.6 | 0.01423 | -0.038 | 42.206
1.5 | 0.657 | 0.01453 | -0.039 | 45.205
2 | 0.721 | 0.01341 | -0.04 | 53.783
2.5 | 0.778 | 0.01392 | -0.041 | 55.872
3 | 0.834 | 0.01441 | -0.042 | 57.859
3.5 | 0.889 | 0.01749 | -0.089 | 50.833
4 | 0.76 | 0.03689 | -0.042 | 20.6
4.5 | 0.804 | 0.03926 | -0.042 | 20.467
5 | 0.847 | 0.04147 | -0.042 | 20.416
5.5 | 0.889 | 0.04415 | -0.042 | 20.141
6 | 0.931 | 0.047 | -0.043 | 19.807
6.5 | 0.972 | 0.05029 | -0.043 | 19.324
7 | 1.012 | 0.05382 | -0.043 | 18.794
7.5 | 1.05 | 0.05754 | -0.043 | 18.252
8 | 1.088 | 0.06228 | -0.043 | 17.462
8.5 | 1.124 | 0.06684 | -0.043 | 16.81
9 | 1.158 | 0.07177 | -0.043 | 16.133
9.5 | 1.191 | 0.07702 | -0.044 | 15.462
10 | 1.222 | 0.08393 | -0.044 | 14.556
10.5 | 1.251 | 0.08999 | -0.044 | 13.898
11 | 1.275 | 0.09817 | -0.044 | 12.984
11.5 | 1.283 | 0.1061 | -0.044 | 12.094
12 | 1.286 | 0.11277 | -0.045 | 11.401
12.5 | 1.282 | 0.12202 | -0.045 | 10.509
13 | 1.273 | 0.1326 | -0.045 | 9.6
13.5 | 1.258 | 0.14214 | -0.045 | 8.851
14 | 1.238 | 0.15407 | -0.045 | 8.035
14.5 | 1.213 | 0.16957 | -0.045 | 7.152
15 | 1.183 | 0.1802 | -0.045 | 6.567
15.5 | 1.15 | 0.18809 | -0.045 | 6.115
16 | 1.114 | 0.20976 | -0.044 | 5.31
16.5 | 1.076 | 0.2237 | -0.044 | 4.808
17 | 1.035 | 0.24155 | -0.044 | 4.287

## 2. Re 50k Mach 0.00 (2)
BIGFOIL.COM POLAR EXPORT
goe278
GOE 278 (DAIMLER IX) |  |  |  | Cl Max: | 1.3313 | at alpha= | 11 | deg
XFOIL ncrit=9 |  |  |  | L/D Max: | 38.4824 | at alpha= | 8 | deg
Re: | 50000 |  |  | Cd Min: | 0.24879 | at alpha= | -20 | deg
Mach: | 0 |  |  | Cl=0 at alpha= | -1.3204 | deg
|  |  |  | @ Cl=0.1, Cd= | 0.030609
|  |  |  | @ Cl=0.4, Cd= | 0.028785
|  |  |  | @ Cl=0.6, Cd= | 0.026141
alpha (deg) | Cl | Cd | Cm | Cl/Cd
-20 | -0.681 | 0.24879 | 0.0428 | -2.7372
-19.5 | -0.6671 | 0.24799 | 0.0373 | -2.69
-18.5 | -0.6307 | 0.23089 | 0.031 | -2.7316
-18 | -0.6128 | 0.22372 | 0.0281 | -2.7391
-17.5 | -0.5959 | 0.21759 | 0.0247 | -2.7386
-17 | -0.5796 | 0.21203 | 0.021 | -2.7336
-16.5 | -0.5666 | 0.20897 | 0.0166 | -2.7114
-16 | -0.5639 | 0.21084 | 0.0112 | -2.6745
-15.5 | -0.5336 | 0.19391 | 0.011 | -2.7518
-15 | -0.5171 | 0.18702 | 0.0086 | -2.7649
-14.5 | -0.5029 | 0.18125 | 0.0056 | -2.7746
-14 | -0.4943 | 0.17797 | 0.0016 | -2.7774
-13.5 | -0.4958 | 0.17784 | -0.0034 | -2.7879
-13 | -0.4641 | 0.16266 | -0.0027 | -2.8532
-12.5 | -0.4501 | 0.15609 | -0.0048 | -2.8836
-12 | -0.4458 | 0.15272 | -0.0086 | -2.9191
-11.5 | -0.4363 | 0.14608 | -0.0112 | -2.9867
-11 | -0.4166 | 0.13742 | -0.0116 | -3.0316
-10.5 | -0.4134 | 0.13347 | -0.0152 | -3.0973
-10 | -0.4037 | 0.12652 | -0.0172 | -3.1908
-9.5 | -0.3886 | 0.11939 | -0.0179 | -3.2549
-9 | -0.4002 | 0.11785 | -0.0231 | -3.3958
-8.5 | -0.3765 | 0.10813 | -0.0213 | -3.4819
-8 | -0.3748 | 0.1025 | -0.0221 | -3.6566
-7.5 | -0.3804 | 0.09876 | -0.0247 | -3.8518
-7 | -0.3705 | 0.09182 | -0.0228 | -4.0351
-6.5 | -0.3675 | 0.08628 | -0.0231 | -4.2594
-6 | -0.363 | 0.08092 | -0.0233 | -4.4859
-5.5 | -0.3571 | 0.0755 | -0.0238 | -4.7298
-5 | -0.3478 | 0.07014 | -0.021 | -4.9587
-4.5 | 0.0258 | 0.04142 | -0.0279 | 0.62289
-4 | 0.0451 | 0.03802 | -0.0289 | 1.1862
-3.5 | 0.0615 | 0.03502 | -0.0292 | 1.7561
-3 | -0.3585 | 0.05133 | 0.0306 | -6.9842
-2 | -0.2667 | 0.03925 | 0.0459 | -6.7949
-1.5 | -0.0269 | 0.03369 | -0.0474 | -0.79846
-1 | 0.048 | 0.03162 | -0.0511 | 1.518
-0.5 | 0.1025 | 0.03056 | -0.0515 | 3.3541
0 | 0.1498 | 0.02987 | -0.0515 | 5.0151
0.5 | 0.2294 | 0.02963 | -0.0572 | 7.7422
1 | 0.3518 | 0.02913 | -0.0696 | 12.0769
1.5 | 0.4662 | 0.02831 | -0.0803 | 16.4677
2 | 0.5663 | 0.02637 | -0.0857 | 21.4752
2.5 | 0.6576 | 0.02575 | -0.0892 | 25.5379
3 | 0.7324 | 0.0251 | -0.0893 | 29.1793
3.5 | 0.7948 | 0.025 | -0.0879 | 31.792
4 | 0.8487 | 0.02574 | -0.0862 | 32.972
4.5 | 0.9032 | 0.02662 | -0.0845 | 33.9294
5 | 0.951 | 0.0281 | -0.0825 | 33.8434
5.5 | 0.9984 | 0.02989 | -0.0807 | 33.4025
6 | 1.0439 | 0.03193 | -0.0789 | 32.6934
6.5 | 1.0925 | 0.03222 | -0.0752 | 33.9075
7 | 1.1371 | 0.03229 | -0.0711 | 35.2152
7.5 | 1.178 | 0.03208 | -0.0665 | 36.7207
8 | 1.2045 | 0.0313 | -0.0595 | 38.4824
8.5 | 1.2009 | 0.0333 | -0.0496 | 36.0631
9 | 1.2233 | 0.03774 | -0.045 | 32.4139
9.5 | 1.2639 | 0.04243 | -0.0425 | 29.7879
10 | 1.3063 | 0.04809 | -0.0405 | 27.1637
10.5 | 1.3291 | 0.05473 | -0.0371 | 24.2847
11 | 1.3313 | 0.06268 | -0.0327 | 21.2396
11.5 | 1.3049 | 0.07095 | -0.0273 | 18.3918
12 | 1.2417 | 0.08144 | -0.0246 | 15.2468
12.5 | 1.1755 | 0.09617 | -0.0294 | 12.2231
13.5 | 0.9422 | 0.17652 | -0.0874 | 5.3376
14 | 0.9458 | 0.18513 | -0.0911 | 5.1088
14.5 | 0.9771 | 0.19682 | -0.0917 | 4.9644
15 | 0.9686 | 0.20112 | -0.0964 | 4.816
15.5 | 0.9777 | 0.209 | -0.1 | 4.678
16 | 1.0036 | 0.21969 | -0.1011 | 4.5683

## 3. Re 50k Mach 0.10 (1)
BIGFOIL.COM POLAR EXPORT
goe278
GOE 278 (DAIMLER IX) |  |  |  | Cl Max: | 1.282 | at alpha= | 11.5 | deg
JavaFoil+Calcfoil stall+Eppler ext transition |  |  |  | L/D Max: | 58.09 | at alpha= | 3 | deg
Re: | 50000 |  |  | Cd Min: | 0.01349 | at alpha= | 2 | deg
Mach: | 0.1 |  |  | Cl=0 at alpha= | -4.4881 | deg
|  |  |  | @ Cl=0.1, Cd= | 0.043206
|  |  |  | @ Cl=0.4, Cd= | 0.029878
|  |  |  | @ Cl=0.6, Cd= | 0.014257
alpha (deg) | Cl | Cd | Cm | Cl/Cd
-17.5 | -0.314 | 0.38091 | -0.015 | -0.825
-17 | -0.328 | 0.35808 | -0.016 | -0.917
-16.5 | -0.342 | 0.32368 | -0.017 | -1.057
-16 | -0.355 | 0.298 | -0.017 | -1.192
-15.5 | -0.368 | 0.27699 | -0.018 | -1.328
-15 | -0.379 | 0.25288 | -0.019 | -1.5
-14.5 | -0.39 | 0.23645 | -0.02 | -1.649
-14 | -0.399 | 0.216 | -0.021 | -1.845
-13.5 | -0.405 | 0.19861 | -0.021 | -2.041
-13 | -0.41 | 0.1879 | -0.022 | -2.181
-12.5 | -0.412 | 0.17289 | -0.022 | -2.381
-12 | -0.41 | 0.1573 | -0.023 | -2.609
-11.5 | -0.406 | 0.14691 | -0.023 | -2.762
-11 | -0.398 | 0.13383 | -0.024 | -2.972
-10.5 | -0.386 | 0.12131 | -0.024 | -3.182
-10 | -0.37 | 0.11245 | -0.025 | -3.295
-9.5 | -0.351 | 0.10334 | -0.025 | -3.398
-9 | -0.328 | 0.09686 | -0.026 | -3.384
-8.5 | -0.298 | 0.08805 | -0.027 | -3.383
-8 | -0.266 | 0.0816 | -0.027 | -3.261
-7.5 | -0.233 | 0.07596 | -0.028 | -3.062
-7 | -0.197 | 0.06989 | -0.028 | -2.824
-6.5 | -0.161 | 0.06392 | -0.029 | -2.513
-6 | -0.123 | 0.05962 | -0.029 | -2.055
-5.5 | -0.083 | 0.05589 | -0.03 | -1.487
-5 | -0.043 | 0.05271 | -0.03 | -0.808
-4.5 | -0.001 | 0.04965 | -0.031 | -0.021
-4 | 0.041 | 0.04705 | -0.031 | 0.88
-3.5 | 0.085 | 0.04344 | -0.032 | 1.948
-3 | 0.128 | 0.04277 | -0.032 | 3.003
-2.5 | 0.173 | 0.04112 | -0.033 | 4.202
-2 | 0.218 | 0.03978 | -0.033 | 5.47
-1.5 | 0.263 | 0.03915 | -0.034 | 6.712
-1 | 0.308 | 0.03831 | -0.035 | 8.046
-0.5 | 0.354 | 0.03795 | -0.036 | 9.326
0 | 0.491 | 0.01391 | -0.036 | 35.277
0.5 | 0.548 | 0.01403 | -0.037 | 39.022
1 | 0.603 | 0.01427 | -0.038 | 42.261
1.5 | 0.661 | 0.01459 | -0.039 | 45.269
2 | 0.725 | 0.01349 | -0.04 | 53.746
2.5 | 0.782 | 0.01393 | -0.041 | 56.122
3 | 0.838 | 0.01442 | -0.042 | 58.09
3.5 | 0.894 | 0.01751 | -0.089 | 51.047
4 | 0.764 | 0.03692 | -0.042 | 20.682
4.5 | 0.807 | 0.03932 | -0.043 | 20.536
5 | 0.851 | 0.0416 | -0.043 | 20.451
5.5 | 0.893 | 0.0441 | -0.043 | 20.255
6 | 0.935 | 0.0469 | -0.043 | 19.939
6.5 | 0.976 | 0.05051 | -0.043 | 19.322
7 | 1.016 | 0.0541 | -0.043 | 18.773
7.5 | 1.054 | 0.05791 | -0.043 | 18.206
8 | 1.092 | 0.06277 | -0.043 | 17.388
8.5 | 1.127 | 0.06746 | -0.044 | 16.709
9 | 1.161 | 0.07252 | -0.044 | 16.013
9.5 | 1.194 | 0.07795 | -0.044 | 15.313
10 | 1.224 | 0.08513 | -0.044 | 14.377
10.5 | 1.252 | 0.09143 | -0.044 | 13.695
11 | 1.275 | 0.0981 | -0.044 | 12.997
11.5 | 1.282 | 0.1085 | -0.045 | 11.811
12 | 1.282 | 0.11565 | -0.045 | 11.082
12.5 | 1.275 | 0.12576 | -0.045 | 10.139
13 | 1.262 | 0.13367 | -0.045 | 9.443
13.5 | 1.243 | 0.14518 | -0.045 | 8.563
14 | 1.219 | 0.16085 | -0.046 | 7.576
14.5 | 1.189 | 0.17047 | -0.045 | 6.972
15 | 1.154 | 0.18684 | -0.045 | 6.176
15.5 | 1.115 | 0.2026 | -0.045 | 5.506
16 | 1.074 | 0.21644 | -0.044 | 4.961
16.5 | 1.03 | 0.23379 | -0.044 | 4.406

## 4. Re 50k Mach 0.10 (2)
BIGFOIL.COM POLAR EXPORT
goe278
GOE 278 (DAIMLER IX) |  |  |  | Cl Max: | 1.3263 | at alpha= | 10.5 | deg
XFOIL ncrit=9 |  |  |  | L/D Max: | 38.2129 | at alpha= | 8 | deg
Re: | 50000 |  |  | Cd Min: | 0.24979 | at alpha= | -20 | deg
Mach: | 0.1 |  |  | Cl=0 at alpha= | -1.3061 | deg
|  |  |  | @ Cl=0.1, Cd= | 0.030798
|  |  |  | @ Cl=0.4, Cd= | 0.028884
|  |  |  | @ Cl=0.6, Cd= | 0.026153
alpha (deg) | Cl | Cd | Cm | Cl/Cd
-20 | -0.683 | 0.24979 | 0.0429 | -2.7343
-19.5 | -0.6697 | 0.24967 | 0.0372 | -2.6823
-18.5 | -0.6318 | 0.2311 | 0.0313 | -2.7339
-18 | -0.614 | 0.22417 | 0.0282 | -2.739
-17.5 | -0.5969 | 0.21808 | 0.0248 | -2.7371
-17 | -0.5806 | 0.21263 | 0.021 | -2.7306
-16.5 | -0.5683 | 0.21016 | 0.0163 | -2.7041
-16 | -0.5663 | 0.21237 | 0.011 | -2.6666
-15.5 | -0.5336 | 0.19404 | 0.0111 | -2.7499
-15 | -0.5172 | 0.18736 | 0.0086 | -2.7605
-14.5 | -0.5032 | 0.18173 | 0.0054 | -2.7689
-14 | -0.4956 | 0.17901 | 0.0012 | -2.7686
-13.5 | -0.4977 | 0.17907 | -0.0038 | -2.7794
-13 | -0.463 | 0.16275 | -0.0027 | -2.8449
-12.5 | -0.4496 | 0.15645 | -0.0049 | -2.8738
-12 | -0.447 | 0.15371 | -0.0091 | -2.9081
-11.5 | -0.431 | 0.14495 | -0.0105 | -2.9734
-11 | -0.4156 | 0.13772 | -0.0117 | -3.0177
-10.5 | -0.4146 | 0.13441 | -0.0157 | -3.0846
-10 | -0.399 | 0.12596 | -0.0166 | -3.1677
-9.5 | -0.3881 | 0.11986 | -0.0181 | -3.2379
-9 | -0.4022 | 0.11886 | -0.0237 | -3.3838
-8.5 | -0.3771 | 0.10881 | -0.0217 | -3.4657
-8 | -0.3699 | 0.10237 | -0.0218 | -3.6134
-7.5 | -0.3824 | 0.09974 | -0.0257 | -3.834
-7 | -0.3707 | 0.09238 | -0.0231 | -4.0128
-6.5 | -0.3668 | 0.08668 | -0.0229 | -4.2317
-6 | -0.3635 | 0.08149 | -0.0235 | -4.4607
-5.5 | -0.3574 | 0.07582 | -0.0225 | -4.7138
-5 | -0.3484 | 0.07123 | -0.024 | -4.8912
-4.5 | 0.0266 | 0.04157 | -0.0281 | 0.63988
-4 | 0.0458 | 0.03817 | -0.029 | 1.1999
-3.5 | 0.062 | 0.03517 | -0.0293 | 1.7629
-3 | -0.3591 | 0.05148 | 0.0333 | -6.9755
-2 | -0.2514 | 0.03895 | 0.0431 | -6.4544
-1.5 | -0.0292 | 0.03398 | -0.0473 | -0.85933
-1 | 0.0461 | 0.03187 | -0.0512 | 1.4465
-0.5 | 0.1009 | 0.03078 | -0.0516 | 3.2781
0 | 0.1483 | 0.03004 | -0.0517 | 4.9368
0.5 | 0.2379 | 0.02978 | -0.0589 | 7.9886
1 | 0.3602 | 0.02921 | -0.0712 | 12.3314
1.5 | 0.475 | 0.02827 | -0.0817 | 16.8023
2 | 0.5764 | 0.02628 | -0.087 | 21.933
2.5 | 0.6601 | 0.02583 | -0.0893 | 25.5556
3 | 0.7308 | 0.02543 | -0.089 | 28.7377
3.5 | 0.794 | 0.02542 | -0.0878 | 31.2352
4 | 0.8546 | 0.02577 | -0.0864 | 33.1626
4.5 | 0.9047 | 0.02703 | -0.0845 | 33.4702
5 | 0.955 | 0.02837 | -0.0826 | 33.6623
5.5 | 1.0023 | 0.03023 | -0.0808 | 33.1558
6 | 1.047 | 0.03238 | -0.0788 | 32.3348
6.5 | 1.0943 | 0.03277 | -0.075 | 33.3933
7 | 1.1402 | 0.03272 | -0.0707 | 34.8472
7.5 | 1.184 | 0.03205 | -0.0659 | 36.9423
8 | 1.206 | 0.03156 | -0.0584 | 38.2129
8.5 | 1.2027 | 0.03386 | -0.0487 | 35.5198
9 | 1.2276 | 0.03841 | -0.0443 | 31.9604
9.5 | 1.2682 | 0.04321 | -0.0418 | 29.3497
10 | 1.308 | 0.0491 | -0.0395 | 26.6395
10.5 | 1.3263 | 0.05594 | -0.0358 | 23.7093
11 | 1.3206 | 0.06406 | -0.031 | 20.615
11.5 | 1.2834 | 0.0726 | -0.0257 | 17.6777
12 | 1.2244 | 0.08368 | -0.0249 | 14.6319
12.5 | 1.163 | 0.09887 | -0.0309 | 11.7629
14 | 0.9469 | 0.18577 | -0.0916 | 5.0972
14.5 | 0.9789 | 0.19763 | -0.0921 | 4.9532
15 | 0.9696 | 0.20175 | -0.0971 | 4.8059
15.5 | 0.9802 | 0.20982 | -0.1005 | 4.6716

## 5. Re 50k Mach 0.25 (1)
BIGFOIL.COM POLAR EXPORT
goe278
GOE 278 (DAIMLER IX) |  |  |  | Cl Max: | 1.268 | at alpha= | 11 | deg
JavaFoil+Calcfoil stall+Eppler ext transition |  |  |  | L/D Max: | 59.181 | at alpha= | 3 | deg
Re: | 50000 |  |  | Cd Min: | 0.01315 | at alpha= | 1.5 | deg
Mach: | 0.25 |  |  | Cl=0 at alpha= | -4.4884 | deg
|  |  |  | @ Cl=0.1, Cd= | 0.044793
|  |  |  | @ Cl=0.4, Cd= | 0.032008
|  |  |  | @ Cl=0.6, Cd= | 0.01443
alpha (deg) | Cl | Cd | Cm | Cl/Cd
-15.5 | -0.055 | 1.5909 | -0.018 | -0.035
-15 | -0.13 | 0.65863 | -0.017 | -0.198
-14.5 | -0.178 | 0.48408 | -0.017 | -0.368
-14 | -0.217 | 0.37882 | -0.018 | -0.573
-13.5 | -0.251 | 0.32378 | -0.019 | -0.774
-13 | -0.28 | 0.27643 | -0.021 | -1.012
-12.5 | -0.304 | 0.23396 | -0.022 | -1.301
-12 | -0.324 | 0.21276 | -0.023 | -1.523
-11.5 | -0.338 | 0.18651 | -0.024 | -1.814
-11 | -0.347 | 0.16237 | -0.024 | -2.135
-10.5 | -0.349 | 0.14881 | -0.025 | -2.344
-10 | -0.345 | 0.13323 | -0.026 | -2.589
-9.5 | -0.335 | 0.11956 | -0.026 | -2.8
-9 | -0.318 | 0.10979 | -0.027 | -2.898
-8.5 | -0.292 | 0.0981 | -0.027 | -2.976
-8 | -0.263 | 0.08916 | -0.028 | -2.95
-7.5 | -0.232 | 0.08076 | -0.028 | -2.867
-7 | -0.198 | 0.0744 | -0.029 | -2.657
-6.5 | -0.162 | 0.06832 | -0.029 | -2.367
-6 | -0.124 | 0.06219 | -0.03 | -1.992
-5.5 | -0.084 | 0.05772 | -0.03 | -1.461
-5 | -0.043 | 0.05412 | -0.031 | -0.8
-4.5 | -0.001 | 0.05087 | -0.031 | -0.02
-4 | 0.042 | 0.04788 | -0.032 | 0.884
-3.5 | 0.087 | 0.0454 | -0.032 | 1.906
-3 | 0.132 | 0.0433 | -0.033 | 3.038
-2.5 | 0.177 | 0.0415 | -0.034 | 4.269
-2 | 0.223 | 0.04009 | -0.034 | 5.569
-1.5 | 0.27 | 0.03936 | -0.035 | 6.853
-1 | 0.317 | 0.03855 | -0.036 | 8.211
-0.5 | 0.364 | 0.03819 | -0.037 | 9.52
0 | 0.504 | 0.01415 | -0.037 | 35.584
0.5 | 0.562 | 0.01427 | -0.038 | 39.353
1 | 0.619 | 0.01451 | -0.039 | 42.641
1.5 | 0.686 | 0.01315 | -0.04 | 52.199
2 | 0.745 | 0.01352 | -0.041 | 55.09
2.5 | 0.803 | 0.01396 | -0.042 | 57.547
3 | 0.861 | 0.01454 | -0.043 | 59.181
3.5 | 0.739 | 0.03568 | -0.044 | 20.706
4 | 0.784 | 0.03699 | -0.043 | 21.188
4.5 | 0.829 | 0.03946 | -0.044 | 21
5 | 0.873 | 0.04188 | -0.044 | 20.836
5.5 | 0.916 | 0.04459 | -0.044 | 20.534
6 | 0.958 | 0.04761 | -0.044 | 20.115
6.5 | 0.998 | 0.05111 | -0.044 | 19.533
7 | 1.038 | 0.05481 | -0.044 | 18.933
7.5 | 1.075 | 0.05965 | -0.044 | 18.031
8 | 1.111 | 0.0644 | -0.044 | 17.255
8.5 | 1.145 | 0.07033 | -0.045 | 16.281
9 | 1.176 | 0.07609 | -0.045 | 15.46
9.5 | 1.205 | 0.08175 | -0.045 | 14.739
10 | 1.231 | 0.08919 | -0.045 | 13.798
10.5 | 1.253 | 0.09871 | -0.045 | 12.698
11 | 1.268 | 0.10968 | -0.045 | 11.562
11.5 | 1.259 | 0.11948 | -0.046 | 10.534
12 | 1.238 | 0.17572 | -0.045 | 7.046
12.5 | 1.207 | 0.14121 | -0.046 | 8.548
13 | 1.164 | 0.15326 | -0.046 | 7.598
13.5 | 1.111 | 0.1725 | -0.046 | 6.44
14 | 1.047 | 0.19132 | -0.046 | 5.472
14.5 | 0.973 | 0.21584 | -0.045 | 4.509
15 | 0.891 | 0.24168 | -0.043 | 3.688
15.5 | 0.803 | 0.27339 | -0.042 | 2.937
16 | 0.709 | 0.3236 | -0.041 | 2.191

## 6. Re 50k Mach 0.25 (2)
BIGFOIL.COM POLAR EXPORT
goe278
GOE 278 (DAIMLER IX) |  |  |  | Cl Max: | 1.3033 | at alpha= | 10.5 | deg
XFOIL ncrit=9 |  |  |  | L/D Max: | 36.125 | at alpha= | 7.5 | deg
Re: | 50000 |  |  | Cd Min: | 0.2572 | at alpha= | -20 | deg
Mach: | 0.25 |  |  | Cl=0 at alpha= | -1.12 | deg
|  |  |  | @ Cl=0.1, Cd= | 0.031974
|  |  |  | @ Cl=0.4, Cd= | 0.029585
|  |  |  | @ Cl=0.6, Cd= | 0.026414
alpha (deg) | Cl | Cd | Cm | Cl/Cd
-20 | -0.6958 | 0.2572 | 0.0431 | -2.7053
-19 | -0.6583 | 0.24109 | 0.0358 | -2.7305
-18.5 | -0.6392 | 0.23338 | 0.0326 | -2.7389
-18 | -0.621 | 0.22696 | 0.029 | -2.7362
-17.5 | -0.6033 | 0.22111 | 0.0251 | -2.7285
-17 | -0.5876 | 0.21712 | 0.0207 | -2.7063
-16.5 | -0.5798 | 0.21791 | 0.0153 | -2.6607
-16 | -0.5538 | 0.20342 | 0.0139 | -2.7224
-15.5 | -0.5349 | 0.19557 | 0.0115 | -2.7351
-15 | -0.5188 | 0.18952 | 0.0083 | -2.7374
-14.5 | -0.5068 | 0.18557 | 0.0043 | -2.731
-14 | -0.505 | 0.1855 | -0.0006 | -2.7224
-13.5 | -0.4759 | 0.17117 | -0.0009 | -2.7803
-13 | -0.4595 | 0.16402 | -0.003 | -2.8015
-12.5 | -0.4502 | 0.15951 | -0.0063 | -2.8224
-12 | -0.4558 | 0.15968 | -0.0116 | -2.8545
-11.5 | -0.4217 | 0.1452 | -0.0102 | -2.9043
-11 | -0.4146 | 0.14052 | -0.0133 | -2.9505
-10.5 | -0.4236 | 0.14006 | -0.0188 | -3.0244
-10 | -0.3891 | 0.1267 | -0.0166 | -3.071
-9.5 | -0.3937 | 0.12432 | -0.021 | -3.1668
-9 | -0.3713 | 0.11479 | -0.0201 | -3.2346
-8.5 | -0.3877 | 0.11383 | -0.0246 | -3.406
-8 | -0.3678 | 0.10497 | -0.023 | -3.5039
-7.5 | -0.36 | 0.09837 | -0.0219 | -3.6597
-7 | -0.3689 | 0.09426 | -0.0234 | -3.9136
-6.5 | -0.3718 | 0.09003 | -0.0256 | -4.1297
-6 | -0.3626 | 0.08314 | -0.0212 | -4.3613
-5.5 | -0.3621 | 0.07871 | -0.0228 | -4.6004
-5 | -0.3545 | 0.07257 | -0.0168 | -4.8849
-4.5 | 0.0309 | 0.04238 | -0.0291 | 0.72912
-4 | 0.0494 | 0.039 | -0.0298 | 1.2667
-3.5 | 0.0646 | 0.03604 | -0.0298 | 1.7925
-3 | -0.0294 | 0.03839 | -0.005 | -0.76582
-2.5 | -0.1254 | 0.03936 | 0.0171 | -3.186
-2 | -0.2404 | 0.0397 | 0.041 | -6.0554
-1.5 | -0.0473 | 0.03524 | -0.0458 | -1.3422
0 | 0.1394 | 0.0311 | -0.0527 | 4.4823
0.5 | 0.2716 | 0.03047 | -0.0662 | 8.9137
1 | 0.3917 | 0.02967 | -0.0771 | 13.2019
1.5 | 0.5033 | 0.02853 | -0.086 | 17.6411
2 | 0.6011 | 0.02639 | -0.0896 | 22.7776
2.5 | 0.6862 | 0.0258 | -0.0911 | 26.5969
3 | 0.754 | 0.02568 | -0.0901 | 29.3614
3.5 | 0.8149 | 0.02613 | -0.0887 | 31.1864
4 | 0.8703 | 0.02722 | -0.0871 | 31.9728
4.5 | 0.9232 | 0.02853 | -0.085 | 32.3589
5 | 0.9739 | 0.03018 | -0.083 | 32.2697
5.5 | 1.0195 | 0.03248 | -0.081 | 31.3885
6 | 1.0624 | 0.03503 | -0.0786 | 30.3283
6.5 | 1.1149 | 0.03474 | -0.0738 | 32.0927
7 | 1.1673 | 0.03418 | -0.0691 | 34.1516
7.5 | 1.2026 | 0.03329 | -0.0622 | 36.125
8 | 1.2109 | 0.03353 | -0.0522 | 36.1139
8.5 | 1.2172 | 0.0372 | -0.0445 | 32.7204
9 | 1.2469 | 0.04219 | -0.0403 | 29.5544
9.5 | 1.2846 | 0.04777 | -0.0375 | 26.8914
10 | 1.2955 | 0.05489 | -0.0331 | 23.6017
10.5 | 1.3033 | 0.06221 | -0.0293 | 20.95
11 | 1.2646 | 0.07054 | -0.0245 | 17.9274
11.5 | 1.2176 | 0.08123 | -0.0244 | 14.9895
12.5 | 1.0131 | 0.13757 | -0.0612 | 7.3643
13 | 1.0077 | 0.15072 | -0.0662 | 6.6859
13.5 | 0.9654 | 0.1756 | -0.0843 | 5.4977
14 | 0.9543 | 0.18926 | -0.0942 | 5.0423
14.5 | 0.977 | 0.1993 | -0.096 | 4.9022
15 | 0.9775 | 0.20533 | -0.1007 | 4.7606
15.5 | 0.9961 | 0.2148 | -0.1032 | 4.6373

## 7. Re 50k Mach 0.50 (1)
BIGFOIL.COM POLAR EXPORT
goe278
GOE 278 (DAIMLER IX) |  |  |  | Cl Max: | 1.34 | at alpha= | 20 | deg
JavaFoil+Calcfoil stall+Eppler ext transition |  |  |  | L/D Max: | 48.49 | at alpha= | 2.5 | deg
Re: | 50000 |  |  | Cd Min: | 0.01526 | at alpha= | 0 | deg
Mach: | 0.5 |  |  | Cl=0 at alpha= | -4.4891 | deg
|  |  |  | @ Cl=0.1, Cd= | 0.049732
|  |  |  | @ Cl=0.4, Cd= | 0.039331
|  |  |  | @ Cl=0.6, Cd= | 0.015329
alpha (deg) | Cl | Cd | Cm | Cl/Cd
-20 | -0.715 | 0.32499 | -0.021 | -2.201
-19.5 | -0.694 | 0.31093 | -0.021 | -2.233
-19 | -0.673 | 0.31119 | -0.022 | -2.163
-18.5 | -0.652 | 0.29686 | -0.022 | -2.195
-18 | -0.63 | 0.33052 | -0.023 | -1.905
-17.5 | -0.608 | 0.33855 | -0.023 | -1.796
-17 | -0.586 | 0.32187 | -0.024 | -1.821
-16.5 | -0.565 | 0.27485 | -0.025 | -2.055
-16 | -0.542 | 0.30733 | -0.025 | -1.765
-15.5 | -0.52 | 0.31274 | -0.026 | -1.664
-15 | -0.498 | 0.3053 | -0.026 | -1.631
-14.5 | -0.476 | 0.29735 | -0.027 | -1.599
-14 | -0.453 | 0.28012 | -0.027 | -1.617
-13.5 | -0.429 | 0.25543 | -0.025 | -1.68
-13 | -0.406 | 0.25359 | -0.026 | -1.603
-12.5 | -0.384 | 0.2501 | -0.026 | -1.534
-12 | -0.361 | 0.24855 | -0.027 | -1.451
-11.5 | -0.338 | 0.24534 | -0.027 | -1.376
-11 | -0.314 | 0.23182 | -0.028 | -1.356
-10.5 | -0.291 | 0.22862 | -0.028 | -1.273
-10 | -0.267 | 0.22556 | -0.029 | -1.186
-9.5 | -0.244 | 0.22269 | -0.03 | -1.095
-9 | -0.22 | 0.2316 | -0.03 | -0.95
-8.5 | -0.196 | 0.22926 | -0.031 | -0.856
-8 | -0.172 | 0.21503 | -0.031 | -0.801
-7.5 | -0.148 | 0.22356 | -0.032 | -0.662
-7 | -0.124 | 0.22178 | -0.032 | -0.558
-6.5 | -0.099 | 0.15993 | -0.033 | -0.622
-6 | -0.075 | 0.10552 | -0.035 | -0.71
-5.5 | -0.072 | 0.09233 | -0.034 | -0.78
-5 | -0.042 | 0.07097 | -0.034 | -0.594
-4.5 | -0.001 | 0.06184 | -0.035 | -0.017
-4 | 0.045 | 0.0552 | -0.035 | 0.811
-3.5 | 0.093 | 0.0502 | -0.036 | 1.859
-3 | 0.144 | 0.04679 | -0.037 | 3.069
-2.5 | 0.195 | 0.0439 | -0.038 | 4.441
-2 | 0.247 | 0.04225 | -0.038 | 5.847
-1.5 | 0.3 | 0.04077 | -0.039 | 7.347
-1 | 0.352 | 0.03973 | -0.04 | 8.87
-0.5 | 0.405 | 0.03929 | -0.04 | 10.316
0 | 0.559 | 0.01526 | -0.041 | 36.618
0.5 | 0.624 | 0.01537 | -0.042 | 40.579
1 | 0.694 | 0.0164 | -0.043 | 42.312
1.5 | 0.757 | 0.01697 | -0.044 | 44.615
2 | 0.82 | 0.01763 | -0.045 | 46.542
2.5 | 0.888 | 0.0183 | -0.046 | 48.49
3 | 0.773 | 0.0322 | -0.023 | 23.998
3.5 | 0.823 | 0.03619 | -0.048 | 22.727
4 | 0.871 | 0.03899 | -0.047 | 22.338
4.5 | 0.918 | 0.0407 | -0.048 | 22.566
5 | 0.963 | 0.04376 | -0.048 | 22.017
5.5 | 1.005 | 0.0472 | -0.048 | 21.299
6 | 1.043 | 0.05165 | -0.048 | 20.2
6.5 | 1.076 | 0.05708 | -0.048 | 18.843
7 | 1.1 | 0.06389 | -0.048 | 17.21
7.5 | 1.111 | 0.07147 | -0.049 | 15.549
8 | 1.102 | 0.08358 | -0.049 | 13.181
8.5 | 1.047 | 0.10127 | -0.049 | 10.334
9 | 0.709 | 0.16773 | -0.049 | 4.225
9.5 | 0.736 | 0.19534 | -0.049 | 3.767
10 | 0.763 | 0.25371 | -0.049 | 3.007
10.5 | 0.79 | 0.25216 | -0.05 | 3.134
11 | 0.818 | 0.25896 | -0.05 | 3.157
11.5 | 0.845 | 0.26293 | -0.05 | 3.214
12 | 0.872 | 0.2685 | -0.051 | 3.249
12.5 | 0.9 | 0.27374 | -0.052 | 3.288
13 | 0.931 | 0.29616 | -0.06 | 3.144
13.5 | 0.958 | 0.32086 | -0.059 | 2.986
14 | 0.986 | 0.32957 | -0.06 | 2.991
14.5 | 1.013 | 0.33141 | -0.06 | 3.058
15 | 1.041 | 0.33154 | -0.061 | 3.141
15.5 | 1.069 | 0.3388 | -0.062 | 3.155
16 | 1.098 | 0.35769 | -0.065 | 3.071
16.5 | 1.131 | 0.41223 | -0.07 | 2.743
17 | 1.159 | 0.3983 | -0.071 | 2.911
17.5 | 1.188 | 0.39089 | -0.072 | 3.039
18 | 1.221 | 0.44818 | -0.077 | 2.724
18.5 | 1.249 | 0.46985 | -0.077 | 2.658
19 | 1.277 | 0.46574 | -0.077 | 2.741
19.5 | 1.306 | 0.47111 | -0.079 | 2.773
20 | 1.34 | 0.52707 | -0.083 | 2.543

## 8. Re 50k Mach 0.50 (2)
BIGFOIL.COM POLAR EXPORT
goe278
GOE 278 (DAIMLER IX) |  |  |  | Cl Max: | 1.2423 | at alpha= | 20 | deg
XFOIL ncrit=9 |  |  |  | L/D Max: | 26.7161 | at alpha= | 3 | deg
Re: | 50000 |  |  | Cd Min: | 0.31715 | at alpha= | 20 | deg
Mach: | 0.5 |  |  | Cl=0 at alpha= | -0.89954 | deg
|  |  |  | @ Cl=0.1, Cd= | 0.036548
|  |  |  | @ Cl=0.4, Cd= | 0.03252
|  |  |  | @ Cl=0.6, Cd= | 0.029783
alpha (deg) | Cl | Cd | Cm | Cl/Cd
-20 | -0.7496 | 0.27248 | 0.0515 | -2.751
-19.5 | -0.7272 | 0.26483 | 0.0467 | -2.7459
-19 | -0.7049 | 0.25779 | 0.0418 | -2.7344
-18.5 | -0.6838 | 0.25264 | 0.0363 | -2.7066
-18 | -0.667 | 0.25185 | 0.0301 | -2.6484
-17.5 | -0.6424 | 0.23978 | 0.0265 | -2.6791
-17 | -0.6173 | 0.22806 | 0.0237 | -2.7067
-16.5 | -0.5954 | 0.22052 | 0.0197 | -2.7
-16 | -0.5756 | 0.21485 | 0.0151 | -2.6791
-15 | -0.5368 | 0.20144 | 0.0069 | -2.6648
-14.5 | -0.5135 | 0.19208 | 0.0044 | -2.6734
-14 | -0.4946 | 0.18549 | 0.0009 | -2.6665
-13.5 | -0.4841 | 0.18296 | -0.0038 | -2.6459
-13 | -0.4602 | 0.17233 | -0.0059 | -2.6705
-12.5 | -0.4411 | 0.16491 | -0.0083 | -2.6748
-12 | -0.438 | 0.1634 | -0.0128 | -2.6805
-11.5 | -0.4098 | 0.15154 | -0.0136 | -2.7042
-11 | -0.3977 | 0.146 | -0.0162 | -2.724
-10.5 | -0.3865 | 0.13987 | -0.0188 | -2.7633
-10 | -0.3711 | 0.13297 | -0.0202 | -2.7909
-9.5 | -0.3567 | 0.12584 | -0.0215 | -2.8346
-9 | -0.3652 | 0.12441 | -0.0251 | -2.9355
-8.5 | -0.3442 | 0.1155 | -0.0246 | -2.9801
-8 | -0.3309 | 0.10844 | -0.0244 | -3.0515
-7.5 | -0.3256 | 0.10279 | -0.0239 | -3.1676
-7 | -0.3282 | 0.0981 | -0.0222 | -3.3456
-6.5 | -0.3462 | 0.09509 | -0.0194 | -3.6408
-6 | -0.3433 | 0.0891 | -0.0152 | -3.853
-5.5 | -0.3524 | 0.08473 | -0.0114 | -4.1591
-5 | -0.3533 | 0.07922 | -0.0056 | -4.4597
-4.5 | 0.0452 | 0.0463 | -0.0327 | 0.97624
-4 | 0.0601 | 0.04304 | -0.0322 | 1.3964
-3.5 | 0.0713 | 0.0402 | -0.031 | 1.7736
-3 | -0.037 | 0.04314 | -0.0031 | -0.85767
-2.5 | -0.1452 | 0.04463 | 0.0206 | -3.2534
-2 | -0.2507 | 0.04478 | 0.0412 | -5.5985
-1 | -0.0308 | 0.03869 | -0.0493 | -0.79607
-0.5 | 0.1225 | 0.03618 | -0.0671 | 3.3858
0 | 0.2653 | 0.03422 | -0.081 | 7.7528
0.5 | 0.3842 | 0.03273 | -0.0888 | 11.7385
1 | 0.5014 | 0.03117 | -0.0951 | 16.086
1.5 | 0.6009 | 0.02977 | -0.098 | 20.1847
2 | 0.6795 | 0.02796 | -0.0969 | 24.3026
2.5 | 0.7442 | 0.02909 | -0.0949 | 25.5827
3 | 0.8111 | 0.03036 | -0.0937 | 26.7161
3.5 | 0.8623 | 0.03273 | -0.0915 | 26.3459
4 | 0.9104 | 0.03534 | -0.0889 | 25.7612
4.5 | 0.9536 | 0.0384 | -0.0859 | 24.8333
5 | 1.0014 | 0.0415 | -0.0832 | 24.1301
5.5 | 0.9979 | 0.04822 | -0.0797 | 20.6947
6 | 1.0252 | 0.05341 | -0.0773 | 19.1949
6.5 | 0.9799 | 0.06409 | -0.0761 | 15.2894
7 | 0.9675 | 0.07329 | -0.0766 | 13.201
7.5 | 1.0808 | 0.06474 | -0.0609 | 16.6945
8 | 1.1915 | 0.05156 | -0.039 | 23.109
8.5 | 1.1576 | 0.06014 | -0.0363 | 19.2484
9 | 1.115 | 0.07245 | -0.0392 | 15.3899
9.5 | 1.0823 | 0.08552 | -0.0437 | 12.6555
10 | 1.0297 | 0.10403 | -0.0541 | 9.8981
10.5 | 1.0226 | 0.11527 | -0.0572 | 8.8713
11 | 0.9976 | 0.13038 | -0.0652 | 7.6515
11.5 | 0.9882 | 0.14301 | -0.0713 | 6.91
12 | 0.9988 | 0.15273 | -0.0739 | 6.5396
12.5 | 0.9975 | 0.16532 | -0.0807 | 6.0338
13 | 0.9954 | 0.17767 | -0.0883 | 5.6025
13.5 | 1.0163 | 0.18915 | -0.0917 | 5.373
14 | 1.0038 | 0.2052 | -0.1068 | 4.8918
14.5 | 1.0195 | 0.21424 | -0.1113 | 4.7587
15 | 1.0465 | 0.22615 | -0.1141 | 4.6275
15.5 | 1.0596 | 0.23297 | -0.119 | 4.5482
16 | 1.0766 | 0.24198 | -0.1239 | 4.4491
16.5 | 1.1062 | 0.25511 | -0.1263 | 4.3362
17 | 1.1148 | 0.25894 | -0.1331 | 4.3052
17.5 | 1.1382 | 0.27005 | -0.1371 | 4.2148
18 | 1.1582 | 0.27829 | -0.1419 | 4.1618
18.5 | 1.1747 | 0.2855 | -0.1481 | 4.1145
19 | 1.2053 | 0.30167 | -0.1502 | 3.9954
19.5 | 1.2161 | 0.30349 | -0.1585 | 4.0071
20 | 1.2423 | 0.31715 | -0.1619 | 3.9171

## 9. Re 100k Mach 0.00 (1)
BIGFOIL.COM POLAR EXPORT
goe278
GOE 278 (DAIMLER IX) |  |  |  | Cl Max: | 1.286 | at alpha= | 12 | deg
JavaFoil+Calcfoil stall+Eppler ext transition |  |  |  | L/D Max: | 67.318 | at alpha= | 1.5 | deg
Re: | 100000 |  |  | Cd Min: | 0.00954 | at alpha= | 0.5 | deg
Mach: | 0 |  |  | Cl=0 at alpha= | -4.4881 | deg
|  |  |  | @ Cl=0.1, Cd= | 0.039303
|  |  |  | @ Cl=0.4, Cd= | 0.02601
|  |  |  | @ Cl=0.6, Cd= | 0.00966
alpha (deg) | Cl | Cd | Cm | Cl/Cd
-18 | -0.338 | 0.31375 | -0.016 | -1.078
-17.5 | -0.35 | 0.28562 | -0.017 | -1.227
-17 | -0.362 | 0.26406 | -0.017 | -1.372
-16.5 | -0.374 | 0.24353 | -0.018 | -1.535
-16 | -0.385 | 0.23184 | -0.019 | -1.66
-15.5 | -0.395 | 0.21227 | -0.019 | -1.861
-15 | -0.404 | 0.18856 | -0.02 | -2.144
-14.5 | -0.412 | 0.17959 | -0.021 | -2.294
-14 | -0.418 | 0.17005 | -0.021 | -2.459
-13.5 | -0.422 | 0.15927 | -0.022 | -2.652
-13 | -0.424 | 0.14693 | -0.022 | -2.888
-12.5 | -0.424 | 0.13854 | -0.022 | -3.058
-12 | -0.42 | 0.12557 | -0.023 | -3.345
-11.5 | -0.413 | 0.11659 | -0.023 | -3.546
-11 | -0.404 | 0.10885 | -0.024 | -3.708
-10.5 | -0.39 | 0.10025 | -0.024 | -3.893
-10 | -0.373 | 0.09499 | -0.025 | -3.93
-9.5 | -0.353 | 0.08794 | -0.025 | -4.013
-9 | -0.329 | 0.08048 | -0.026 | -4.083
-8.5 | -0.298 | 0.07499 | -0.027 | -3.978
-8 | -0.266 | 0.06981 | -0.027 | -3.814
-7.5 | -0.232 | 0.06494 | -0.028 | -3.58
-7 | -0.197 | 0.06024 | -0.028 | -3.273
-6.5 | -0.16 | 0.05668 | -0.029 | -2.829
-6 | -0.122 | 0.05301 | -0.029 | -2.306
-5.5 | -0.083 | 0.05005 | -0.03 | -1.656
-5 | -0.042 | 0.04722 | -0.03 | -0.898
-4.5 | -0.001 | 0.04461 | -0.031 | -0.023
-4 | 0.041 | 0.04246 | -0.031 | 0.971
-3.5 | 0.084 | 0.03959 | -0.032 | 2.128
-3 | 0.128 | 0.0388 | -0.032 | 3.295
-2.5 | 0.172 | 0.03744 | -0.033 | 4.594
-2 | 0.217 | 0.03628 | -0.033 | 5.969
-1.5 | 0.262 | 0.03585 | -0.035 | 7.295
-1 | 0.307 | 0.0352 | -0.035 | 8.715
-0.5 | 0.352 | 0.0337 | -0.036 | 10.451
0 | 0.495 | 0.01079 | -0.037 | 45.906
0.5 | 0.552 | 0.00954 | -0.038 | 57.85
1 | 0.608 | 0.00968 | -0.038 | 62.868
1.5 | 0.665 | 0.00988 | -0.039 | 67.318
2 | 0.721 | 0.01114 | -0.04 | 64.745
2.5 | 0.778 | 0.01239 | -0.041 | 62.781
3 | 0.834 | 0.01289 | -0.042 | 64.682
3.5 | 0.889 | 0.01609 | -0.089 | 55.267
4 | 0.76 | 0.03498 | -0.043 | 21.73
4.5 | 0.804 | 0.03701 | -0.043 | 21.721
5 | 0.847 | 0.03908 | -0.043 | 21.674
5.5 | 0.889 | 0.04129 | -0.043 | 21.539
6 | 0.931 | 0.04378 | -0.043 | 21.27
6.5 | 0.972 | 0.04668 | -0.043 | 20.822
7 | 1.012 | 0.04994 | -0.043 | 20.259
7.5 | 1.05 | 0.05323 | -0.043 | 19.733
8 | 1.088 | 0.05703 | -0.043 | 19.074
8.5 | 1.124 | 0.06148 | -0.044 | 18.28
9 | 1.158 | 0.06569 | -0.044 | 17.631
9.5 | 1.191 | 0.07016 | -0.044 | 16.975
10 | 1.222 | 0.07549 | -0.044 | 16.185
10.5 | 1.251 | 0.08067 | -0.044 | 15.505
11 | 1.275 | 0.08723 | -0.045 | 14.615
11.5 | 1.283 | 0.09379 | -0.045 | 13.683
12 | 1.286 | 0.1013 | -0.045 | 12.695
12.5 | 1.282 | 0.10714 | -0.045 | 11.97
13 | 1.273 | 0.11575 | -0.045 | 10.999
13.5 | 1.258 | 0.125 | -0.045 | 10.067
14 | 1.238 | 0.13468 | -0.046 | 9.194
14.5 | 1.213 | 0.14582 | -0.046 | 8.32
15 | 1.184 | 0.15163 | -0.046 | 7.808
15.5 | 1.151 | 0.16472 | -0.046 | 6.986
16 | 1.115 | 0.17948 | -0.046 | 6.211
16.5 | 1.076 | 0.19206 | -0.046 | 5.604
17 | 1.036 | 0.20597 | -0.046 | 5.031

## 10. Re 100k Mach 0.00 (2)
BIGFOIL.COM POLAR EXPORT
goe278
GOE 278 (DAIMLER IX) |  |  |  | Cl Max: | 1.3872 | at alpha= | 11.5 | deg
XFOIL ncrit=9 |  |  |  | L/D Max: | 55.9 | at alpha= | 7.5 | deg
Re: | 100000 |  |  | Cd Min: | 0.24173 | at alpha= | -19.5 | deg
Mach: | 0 |  |  | Cl=0 at alpha= | -2.0178 | deg
|  |  |  | @ Cl=0.1, Cd= | 0.029337
|  |  |  | @ Cl=0.4, Cd= | 0.020821
|  |  |  | @ Cl=0.6, Cd= | 0.016125
alpha (deg) | Cl | Cd | Cm | Cl/Cd
-19.5 | -0.6637 | 0.24173 | 0.0394 | -2.7456
-19 | -0.6462 | 0.23395 | 0.0366 | -2.7621
-18.5 | -0.629 | 0.22765 | 0.0331 | -2.763
-18 | -0.6119 | 0.22151 | 0.0296 | -2.7624
-17.5 | -0.5949 | 0.21542 | 0.0259 | -2.7616
-17 | -0.5782 | 0.21011 | 0.0218 | -2.7519
-16.5 | -0.567 | 0.20823 | 0.0164 | -2.723
-16 | -0.5505 | 0.20017 | 0.0135 | -2.7502
-15.5 | -0.5309 | 0.19047 | 0.0122 | -2.7873
-15 | -0.5152 | 0.18387 | 0.0096 | -2.802
-14.5 | -0.5001 | 0.17754 | 0.0067 | -2.8168
-14 | -0.4858 | 0.17139 | 0.0037 | -2.8345
-13.5 | -0.4734 | 0.16628 | 0 | -2.847
-13 | -0.4712 | 0.16456 | -0.0054 | -2.8634
-12.5 | -0.4495 | 0.153 | -0.0055 | -2.9379
-12 | -0.4342 | 0.1456 | -0.0068 | -2.9821
-11.5 | -0.4216 | 0.13922 | -0.009 | -3.0283
-11 | -0.4101 | 0.13315 | -0.0117 | -3.08
-10.5 | -0.4031 | 0.12876 | -0.0159 | -3.1306
-10 | -0.4044 | 0.12626 | -0.0221 | -3.2029
-9.5 | -0.3845 | 0.11531 | -0.021 | -3.3345
-9 | -0.3686 | 0.1081 | -0.0208 | -3.4098
-8.5 | -0.3603 | 0.10252 | -0.0229 | -3.5144
-8 | -0.363 | 0.0987 | -0.0259 | -3.6778
-7.5 | -0.3684 | 0.09619 | -0.0339 | -3.8299
-7 | -0.3641 | 0.08803 | -0.0321 | -4.1361
-6.5 | -0.3588 | 0.0816 | -0.0268 | -4.3971
-6 | -0.3527 | 0.07639 | -0.027 | -4.6171
-5.5 | -0.3219 | 0.07227 | -0.0384 | -4.4541
-5 | -0.3167 | 0.06438 | -0.0323 | -4.9192
-4.5 | -0.2698 | 0.06013 | -0.0399 | -4.4869
-4 | -0.2525 | 0.05263 | -0.0372 | -4.7976
-3.5 | -0.2124 | 0.04729 | -0.0396 | -4.4914
-3 | -0.1631 | 0.04328 | -0.0428 | -3.7685
-1 | 0.169 | 0.02568 | -0.0723 | 6.581
0 | 0.3698 | 0.02156 | -0.0824 | 17.1521
0.5 | 0.4568 | 0.01943 | -0.0865 | 23.51
1 | 0.5311 | 0.01776 | -0.0879 | 29.9043
1.5 | 0.592 | 0.01647 | -0.0867 | 35.9441
2 | 0.6532 | 0.01383 | -0.0851 | 47.2307
2.5 | 0.7069 | 0.01362 | -0.0825 | 51.9016
3 | 0.7583 | 0.01406 | -0.0803 | 53.9331
3.5 | 0.8089 | 0.01502 | -0.0786 | 53.8549
4 | 0.8585 | 0.01595 | -0.0771 | 53.8245
4.5 | 0.9088 | 0.01686 | -0.0759 | 53.9027
5 | 0.9576 | 0.01765 | -0.0744 | 54.255
5.5 | 1.0052 | 0.01842 | -0.0727 | 54.5711
6 | 1.0527 | 0.01928 | -0.0712 | 54.6006
6.5 | 1.097 | 0.02001 | -0.0691 | 54.8226
7 | 1.1393 | 0.02065 | -0.0667 | 55.1719
7.5 | 1.1739 | 0.021 | -0.0628 | 55.9
8 | 1.1929 | 0.02452 | -0.0578 | 48.6501
8.5 | 1.2162 | 0.02766 | -0.0533 | 43.9696
9 | 1.2411 | 0.03059 | -0.0489 | 40.5721
9.5 | 1.2722 | 0.03423 | -0.0455 | 37.1662
10 | 1.3233 | 0.03971 | -0.0452 | 33.3241
10.5 | 1.3594 | 0.04446 | -0.0424 | 30.5758
11 | 1.382 | 0.04994 | -0.0387 | 27.6732
11.5 | 1.3872 | 0.05675 | -0.0337 | 24.4441
12 | 1.363 | 0.06375 | -0.0267 | 21.3804
12.5 | 1.3224 | 0.07161 | -0.0216 | 18.4667
13 | 1.2727 | 0.08171 | -0.0212 | 15.5758
13.5 | 1.2179 | 0.09504 | -0.0263 | 12.8146
14 | 1.1641 | 0.1118 | -0.0357 | 10.4123
14.5 | 0.9807 | 0.18333 | -0.0857 | 5.3494
15 | 1.014 | 0.19353 | -0.0837 | 5.2395
15.5 | 0.9957 | 0.20007 | -0.0929 | 4.9768
16 | 1.0037 | 0.20864 | -0.097 | 4.8107
16.5 | 1.0248 | 0.21617 | -0.0981 | 4.7407

## 11. Re 100k Mach 0.10 (1)
BIGFOIL.COM POLAR EXPORT
goe278
GOE 278 (DAIMLER IX) |  |  |  | Cl Max: | 1.282 | at alpha= | 11.5 | deg
JavaFoil+Calcfoil stall+Eppler ext transition |  |  |  | L/D Max: | 67.466 | at alpha= | 1.5 | deg
Re: | 100000 |  |  | Cd Min: | 0.00953 | at alpha= | 0.5 | deg
Mach: | 0.1 |  |  | Cl=0 at alpha= | -4.4881 | deg
|  |  |  | @ Cl=0.1, Cd= | 0.039369
|  |  |  | @ Cl=0.4, Cd= | 0.026395
|  |  |  | @ Cl=0.6, Cd= | 0.0096425
alpha (deg) | Cl | Cd | Cm | Cl/Cd
-17.5 | -0.315 | 0.31059 | -0.016 | -1.013
-17 | -0.329 | 0.2871 | -0.017 | -1.144
-16.5 | -0.342 | 0.2655 | -0.018 | -1.289
-16 | -0.355 | 0.24616 | -0.018 | -1.444
-15.5 | -0.368 | 0.2346 | -0.019 | -1.569
-15 | -0.38 | 0.20309 | -0.02 | -1.87
-14.5 | -0.39 | 0.19533 | -0.021 | -1.997
-14 | -0.399 | 0.18055 | -0.021 | -2.208
-13.5 | -0.405 | 0.16645 | -0.022 | -2.436
-13 | -0.41 | 0.15148 | -0.022 | -2.706
-12.5 | -0.412 | 0.14118 | -0.023 | -2.916
-12 | -0.41 | 0.132 | -0.023 | -3.109
-11.5 | -0.406 | 0.12116 | -0.023 | -3.349
-11 | -0.398 | 0.11323 | -0.024 | -3.513
-10.5 | -0.386 | 0.10178 | -0.025 | -3.793
-10 | -0.37 | 0.09472 | -0.025 | -3.911
-9.5 | -0.351 | 0.08879 | -0.026 | -3.955
-9 | -0.328 | 0.08209 | -0.026 | -3.993
-8.5 | -0.298 | 0.07629 | -0.027 | -3.904
-8 | -0.266 | 0.07019 | -0.027 | -3.791
-7.5 | -0.233 | 0.06575 | -0.028 | -3.537
-7 | -0.197 | 0.06086 | -0.028 | -3.244
-6.5 | -0.161 | 0.05717 | -0.029 | -2.81
-6 | -0.123 | 0.05342 | -0.029 | -2.294
-5.5 | -0.083 | 0.05017 | -0.03 | -1.657
-5 | -0.043 | 0.04749 | -0.03 | -0.897
-4.5 | -0.001 | 0.04482 | -0.031 | -0.023
-4 | 0.041 | 0.04235 | -0.031 | 0.978
-3.5 | 0.085 | 0.03962 | -0.033 | 2.136
-3 | 0.128 | 0.0389 | -0.033 | 3.302
-2.5 | 0.173 | 0.03751 | -0.033 | 4.607
-2 | 0.218 | 0.03633 | -0.034 | 5.99
-1.5 | 0.263 | 0.0359 | -0.035 | 7.32
-1 | 0.308 | 0.03522 | -0.036 | 8.753
-0.5 | 0.354 | 0.03371 | -0.036 | 10.5
0 | 0.498 | 0.01081 | -0.037 | 46.05
0.5 | 0.555 | 0.00953 | -0.038 | 58.225
1 | 0.611 | 0.00967 | -0.038 | 63.24
1.5 | 0.668 | 0.0099 | -0.039 | 67.466
2 | 0.725 | 0.01115 | -0.04 | 64.997
2.5 | 0.782 | 0.01246 | -0.041 | 62.724
3 | 0.838 | 0.0129 | -0.042 | 64.956
3.5 | 0.894 | 0.01614 | -0.089 | 55.351
4 | 0.764 | 0.03501 | -0.043 | 21.819
4.5 | 0.808 | 0.03703 | -0.043 | 21.812
5 | 0.851 | 0.03908 | -0.043 | 21.776
5.5 | 0.894 | 0.04131 | -0.043 | 21.628
6 | 0.935 | 0.04388 | -0.043 | 21.315
6.5 | 0.976 | 0.04686 | -0.043 | 20.833
7 | 1.016 | 0.04988 | -0.043 | 20.364
7.5 | 1.054 | 0.05352 | -0.044 | 19.701
8 | 1.092 | 0.05738 | -0.044 | 19.024
8.5 | 1.127 | 0.0614 | -0.044 | 18.36
9 | 1.161 | 0.06565 | -0.044 | 17.689
9.5 | 1.194 | 0.07016 | -0.044 | 17.016
10 | 1.224 | 0.07639 | -0.044 | 16.023
10.5 | 1.252 | 0.08173 | -0.044 | 15.322
11 | 1.275 | 0.08737 | -0.045 | 14.594
11.5 | 1.282 | 0.09554 | -0.045 | 13.414
12 | 1.282 | 0.10163 | -0.045 | 12.611
12.5 | 1.275 | 0.10989 | -0.045 | 11.605
13 | 1.262 | 0.11687 | -0.045 | 10.8
13.5 | 1.243 | 0.12587 | -0.046 | 9.879
14 | 1.219 | 0.13345 | -0.046 | 9.134
14.5 | 1.189 | 0.14918 | -0.047 | 7.97
15 | 1.154 | 0.15757 | -0.046 | 7.327
15.5 | 1.116 | 0.17372 | -0.047 | 6.425
16 | 1.075 | 0.18974 | -0.047 | 5.664
16.5 | 1.031 | 0.197 | -0.046 | 5.233

## 12. Re 100k Mach 0.10 (2)
BIGFOIL.COM POLAR EXPORT
goe278
GOE 278 (DAIMLER IX) |  |  |  | Cl Max: | 1.3789 | at alpha= | 11 | deg
XFOIL ncrit=9 |  |  |  | L/D Max: | 55.6374 | at alpha= | 7.5 | deg
Re: | 100000 |  |  | Cd Min: | 0.24185 | at alpha= | -19.5 | deg
Mach: | 0.1 |  |  | Cl=0 at alpha= | -1.7632 | deg
|  |  |  | @ Cl=0.1, Cd= | 0.027142
|  |  |  | @ Cl=0.4, Cd= | 0.02091
|  |  |  | @ Cl=0.6, Cd= | 0.016249
alpha (deg) | Cl | Cd | Cm | Cl/Cd
-19.5 | -0.6652 | 0.24185 | 0.0399 | -2.7505
-19 | -0.6477 | 0.23446 | 0.0368 | -2.7625
-18.5 | -0.6303 | 0.22816 | 0.0333 | -2.7625
-18 | -0.6131 | 0.22199 | 0.0297 | -2.7618
-17.5 | -0.5959 | 0.21589 | 0.026 | -2.7602
-17 | -0.5791 | 0.21079 | 0.0217 | -2.7473
-16.5 | -0.5685 | 0.20923 | 0.0162 | -2.7171
-16 | -0.5493 | 0.19936 | 0.014 | -2.7553
-15.5 | -0.531 | 0.19074 | 0.0123 | -2.7839
-15 | -0.5152 | 0.18419 | 0.0095 | -2.7971
-14.5 | -0.5 | 0.17786 | 0.0066 | -2.8112
-14 | -0.4855 | 0.17173 | 0.0036 | -2.8271
-13.5 | -0.4736 | 0.16694 | -0.0003 | -2.8369
-13 | -0.4721 | 0.16541 | -0.0058 | -2.8541
-12.5 | -0.4479 | 0.15294 | -0.0053 | -2.9286
-12 | -0.4331 | 0.14583 | -0.0069 | -2.9699
-11.5 | -0.4205 | 0.13947 | -0.0092 | -3.015
-11 | -0.409 | 0.13347 | -0.0119 | -3.0644
-10.5 | -0.4032 | 0.12951 | -0.0165 | -3.1133
-10 | -0.4045 | 0.12697 | -0.0226 | -3.1858
-9.5 | -0.3809 | 0.11505 | -0.0204 | -3.3107
-9 | -0.3668 | 0.10833 | -0.0209 | -3.386
-8.5 | -0.3588 | 0.10283 | -0.0231 | -3.4893
-8 | -0.3633 | 0.09944 | -0.0264 | -3.6535
-7.5 | -0.3683 | 0.09692 | -0.0345 | -3.8
-7 | -0.3628 | 0.08795 | -0.0301 | -4.1251
-6.5 | -0.358 | 0.08198 | -0.0262 | -4.3669
-6 | -0.3526 | 0.07683 | -0.0267 | -4.5894
-5.5 | -0.3242 | 0.07249 | -0.0377 | -4.4723
-5 | -0.3186 | 0.06489 | -0.0317 | -4.9098
-4.5 | -0.2722 | 0.0605 | -0.0395 | -4.4992
-4 | -0.255 | 0.05309 | -0.0367 | -4.8032
-3.5 | -0.215 | 0.04769 | -0.0393 | -4.5083
-3 | -0.1654 | 0.04369 | -0.0427 | -3.7858
-2.5 | -0.1264 | 0.03871 | -0.0434 | -3.2653
-2 | -0.0369 | 0.03377 | -0.0539 | -1.0927
-1.5 | 0.041 | 0.02869 | -0.0595 | 1.4291
-1 | 0.166 | 0.02541 | -0.0725 | 6.5329
-0.5 | 0.2787 | 0.02363 | -0.0775 | 11.7943
0 | 0.3761 | 0.0215 | -0.0835 | 17.493
0.5 | 0.4584 | 0.01947 | -0.0867 | 23.5439
1 | 0.5313 | 0.01784 | -0.0877 | 29.7814
1.5 | 0.5958 | 0.01643 | -0.087 | 36.2629
2 | 0.6573 | 0.01378 | -0.0853 | 47.6996
2.5 | 0.7101 | 0.01366 | -0.0826 | 51.9839
3 | 0.7622 | 0.01416 | -0.0804 | 53.8277
3.5 | 0.8127 | 0.01514 | -0.0787 | 53.679
4 | 0.8627 | 0.01606 | -0.0772 | 53.7173
4.5 | 0.9135 | 0.01698 | -0.0761 | 53.7986
5 | 0.9627 | 0.01779 | -0.0746 | 54.1147
5.5 | 1.0102 | 0.01856 | -0.0728 | 54.4289
6 | 1.0579 | 0.01943 | -0.0712 | 54.4467
6.5 | 1.1026 | 0.02016 | -0.069 | 54.6925
7 | 1.1444 | 0.02076 | -0.0663 | 55.1252
7.5 | 1.1784 | 0.02118 | -0.0623 | 55.6374
8 | 1.1969 | 0.02489 | -0.0571 | 48.0876
8.5 | 1.2193 | 0.02806 | -0.0525 | 43.4533
9 | 1.2437 | 0.03108 | -0.0479 | 40.0161
9.5 | 1.2761 | 0.03481 | -0.0446 | 36.659
10 | 1.327 | 0.04042 | -0.0442 | 32.8303
10.5 | 1.3608 | 0.04538 | -0.0411 | 29.9868
11 | 1.3789 | 0.05101 | -0.0369 | 27.032
11.5 | 1.3782 | 0.05781 | -0.0315 | 23.8402
12 | 1.3488 | 0.06476 | -0.0246 | 20.8277
12.5 | 1.3065 | 0.07313 | -0.0208 | 17.8654
13 | 1.2561 | 0.08396 | -0.022 | 14.9607
13.5 | 1.2003 | 0.09828 | -0.0288 | 12.2131
14 | 1.1449 | 0.11628 | -0.0396 | 9.8461
14.5 | 1.0335 | 0.16328 | -0.069 | 6.3296
15 | 1.0159 | 0.19453 | -0.0842 | 5.2223
15.5 | 0.9963 | 0.20093 | -0.0938 | 4.9584
16 | 1.007 | 0.2096 | -0.0974 | 4.8044

## 13. Re 100k Mach 0.25 (1)
BIGFOIL.COM POLAR EXPORT
goe278
GOE 278 (DAIMLER IX) |  |  |  | Cl Max: | 1.268 | at alpha= | 11 | deg
JavaFoil+Calcfoil stall+Eppler ext transition |  |  |  | L/D Max: | 66.557 | at alpha= | 3 | deg
Re: | 100000 |  |  | Cd Min: | 0.0096 | at alpha= | 0.5 | deg
Mach: | 0.25 |  |  | Cl=0 at alpha= | -4.4884 | deg
|  |  |  | @ Cl=0.1, Cd= | 0.040374
|  |  |  | @ Cl=0.4, Cd= | 0.028186
|  |  |  | @ Cl=0.6, Cd= | 0.0096672
alpha (deg) | Cl | Cd | Cm | Cl/Cd
-15.5 | -0.055 | 1.2527 | -0.019 | -0.044
-15 | -0.13 | 0.52882 | -0.018 | -0.246
-14.5 | -0.178 | 0.36873 | -0.018 | -0.483
-14 | -0.217 | 0.30364 | -0.019 | -0.715
-13.5 | -0.251 | 0.24936 | -0.02 | -1.005
-13 | -0.28 | 0.22035 | -0.022 | -1.27
-12.5 | -0.305 | 0.19352 | -0.023 | -1.574
-12 | -0.324 | 0.17076 | -0.024 | -1.899
-11.5 | -0.338 | 0.15226 | -0.024 | -2.222
-11 | -0.347 | 0.1368 | -0.025 | -2.534
-10.5 | -0.349 | 0.12041 | -0.025 | -2.897
-10 | -0.345 | 0.11076 | -0.026 | -3.114
-9.5 | -0.335 | 0.10063 | -0.026 | -3.327
-9 | -0.318 | 0.09108 | -0.027 | -3.494
-8.5 | -0.292 | 0.08238 | -0.027 | -3.544
-8 | -0.263 | 0.07549 | -0.028 | -3.485
-7.5 | -0.232 | 0.06995 | -0.029 | -3.31
-7 | -0.198 | 0.06402 | -0.029 | -3.088
-6.5 | -0.162 | 0.05914 | -0.03 | -2.734
-6 | -0.124 | 0.05545 | -0.03 | -2.234
-5.5 | -0.084 | 0.0516 | -0.031 | -1.634
-5 | -0.043 | 0.0486 | -0.031 | -0.891
-4.5 | -0.001 | 0.04534 | -0.032 | -0.023
-4 | 0.042 | 0.0432 | -0.032 | 0.979
-3.5 | 0.087 | 0.04088 | -0.033 | 2.117
-3 | 0.132 | 0.03913 | -0.033 | 3.362
-2.5 | 0.177 | 0.03776 | -0.034 | 4.692
-2 | 0.223 | 0.03657 | -0.034 | 6.105
-1.5 | 0.27 | 0.03611 | -0.036 | 7.471
-1 | 0.317 | 0.03541 | -0.037 | 8.939
-0.5 | 0.364 | 0.03376 | -0.037 | 10.768
0 | 0.511 | 0.011 | -0.038 | 46.489
0.5 | 0.57 | 0.0096 | -0.039 | 59.364
1 | 0.628 | 0.00973 | -0.04 | 64.588
1.5 | 0.686 | 0.0109 | -0.04 | 62.978
2 | 0.745 | 0.01122 | -0.041 | 66.386
2.5 | 0.803 | 0.01248 | -0.042 | 64.368
3 | 0.861 | 0.01293 | -0.043 | 66.557
3.5 | 0.918 | 0.01622 | -0.091 | 56.564
4 | 0.784 | 0.03505 | -0.044 | 22.373
4.5 | 0.829 | 0.03719 | -0.044 | 22.284
5 | 0.873 | 0.03928 | -0.044 | 22.217
5.5 | 0.916 | 0.04164 | -0.044 | 21.993
6 | 0.958 | 0.04432 | -0.044 | 21.611
6.5 | 0.999 | 0.04743 | -0.044 | 21.051
7 | 1.038 | 0.05069 | -0.044 | 20.478
7.5 | 1.076 | 0.05451 | -0.044 | 19.732
8 | 1.111 | 0.05854 | -0.045 | 18.984
8.5 | 1.145 | 0.06364 | -0.045 | 17.993
9 | 1.176 | 0.06804 | -0.045 | 17.289
9.5 | 1.205 | 0.07319 | -0.045 | 16.464
10 | 1.231 | 0.07934 | -0.045 | 15.513
10.5 | 1.254 | 0.08683 | -0.046 | 14.437
11 | 1.268 | 0.09417 | -0.045 | 13.466
11.5 | 1.259 | 0.10181 | -0.046 | 12.361
12 | 1.238 | 0.14258 | -0.045 | 8.684
12.5 | 1.207 | 0.12177 | -0.046 | 9.913
13 | 1.165 | 0.13079 | -0.046 | 8.904
13.5 | 1.111 | 0.14467 | -0.047 | 7.682
14 | 1.047 | 0.16132 | -0.047 | 6.492
14.5 | 0.974 | 0.17994 | -0.047 | 5.412
15 | 0.892 | 0.20411 | -0.046 | 4.371
15.5 | 0.804 | 0.23 | -0.045 | 3.494
16 | 0.709 | 0.25949 | -0.043 | 2.734

## 14. Re 100k Mach 0.25 (2)
BIGFOIL.COM POLAR EXPORT
goe278
GOE 278 (DAIMLER IX) |  |  |  | Cl Max: | 1.3523 | at alpha= | 10.5 | deg
XFOIL ncrit=9 |  |  |  | L/D Max: | 54.5993 | at alpha= | 7 | deg
Re: | 100000 |  |  | Cd Min: | 0.25363 | at alpha= | -20 | deg
Mach: | 0.25 |  |  | Cl=0 at alpha= | -1.816 | deg
|  |  |  | @ Cl=0.1, Cd= | 0.028037
|  |  |  | @ Cl=0.4, Cd= | 0.021426
|  |  |  | @ Cl=0.6, Cd= | 0.01664
alpha (deg) | Cl | Cd | Cm | Cl/Cd
-20 | -0.6939 | 0.25363 | 0.0444 | -2.7359
-19.5 | -0.6748 | 0.24419 | 0.0417 | -2.7634
-19 | -0.6565 | 0.23752 | 0.038 | -2.764
-18.5 | -0.6381 | 0.23112 | 0.0342 | -2.7609
-18 | -0.6198 | 0.22479 | 0.0303 | -2.7572
-17.5 | -0.6016 | 0.21874 | 0.0263 | -2.7503
-17 | -0.5859 | 0.21541 | 0.021 | -2.7199
-16 | -0.5499 | 0.19947 | 0.0152 | -2.7568
-15.5 | -0.5326 | 0.19251 | 0.0125 | -2.7666
-15 | -0.516 | 0.18601 | 0.0094 | -2.774
-14.5 | -0.4999 | 0.17968 | 0.0062 | -2.7822
-14 | -0.485 | 0.17406 | 0.0026 | -2.7864
-13.5 | -0.477 | 0.17127 | -0.0023 | -2.7851
-12.5 | -0.4421 | 0.15371 | -0.0053 | -2.8762
-12 | -0.428 | 0.14715 | -0.0075 | -2.9086
-11.5 | -0.4151 | 0.14093 | -0.0101 | -2.9454
-11 | -0.4054 | 0.13603 | -0.0138 | -2.9802
-10.5 | -0.4051 | 0.13373 | -0.0195 | -3.0292
-10 | -0.3917 | 0.12517 | -0.0212 | -3.1293
-9.5 | -0.3691 | 0.11557 | -0.0196 | -3.1937
-9 | -0.358 | 0.10965 | -0.0215 | -3.2649
-8.5 | -0.3539 | 0.10544 | -0.0253 | -3.3564
-8 | -0.3661 | 0.10367 | -0.0298 | -3.5314
-7.5 | -0.3655 | 0.09778 | -0.0329 | -3.738
-7 | -0.3512 | 0.08865 | -0.0249 | -3.9616
-6.5 | -0.3522 | 0.08383 | -0.0242 | -4.2014
-6 | -0.3501 | 0.07938 | -0.0267 | -4.4104
-5.5 | -0.3361 | 0.07382 | -0.0327 | -4.553
-5 | -0.3273 | 0.06752 | -0.0284 | -4.8475
-4.5 | -0.2857 | 0.06241 | -0.0372 | -4.5778
-4 | -0.2685 | 0.05556 | -0.0344 | -4.8326
-3.5 | -0.2291 | 0.04991 | -0.0375 | -4.5903
-2.5 | -0.1204 | 0.03992 | -0.0467 | -3.016
-2 | -0.028 | 0.03452 | -0.0572 | -0.81112
-1.5 | 0.0481 | 0.02916 | -0.0618 | 1.6495
-0.5 | 0.2981 | 0.02375 | -0.0816 | 12.5516
0 | 0.3967 | 0.02151 | -0.0871 | 18.4426
0.5 | 0.4779 | 0.01943 | -0.0894 | 24.596
1 | 0.5487 | 0.01773 | -0.0893 | 30.9475
1.5 | 0.6113 | 0.0164 | -0.0877 | 37.2744
2 | 0.6736 | 0.01379 | -0.0858 | 48.847
2.5 | 0.7292 | 0.01395 | -0.0833 | 52.2724
3 | 0.7825 | 0.0148 | -0.0813 | 52.8716
3.5 | 0.835 | 0.01582 | -0.0798 | 52.7813
4 | 0.8867 | 0.01673 | -0.0782 | 53.0006
4.5 | 0.9397 | 0.01772 | -0.077 | 53.0305
5 | 0.9901 | 0.01853 | -0.0751 | 53.4323
5.5 | 1.0388 | 0.01937 | -0.073 | 53.6293
6 | 1.0873 | 0.02027 | -0.0709 | 53.6408
6.5 | 1.1327 | 0.02101 | -0.0682 | 53.9124
7 | 1.1717 | 0.02146 | -0.0643 | 54.5993
7.5 | 1.1954 | 0.02324 | -0.0587 | 51.4372
8 | 1.2157 | 0.02693 | -0.0534 | 45.143
8.5 | 1.2348 | 0.03023 | -0.0478 | 40.8468
9 | 1.2555 | 0.03377 | -0.0425 | 37.178
9.5 | 1.2932 | 0.03804 | -0.0393 | 33.9958
10 | 1.3382 | 0.04435 | -0.0379 | 30.1736
10.5 | 1.3523 | 0.0502 | -0.0329 | 26.9382
11 | 1.3393 | 0.05621 | -0.0263 | 23.8267
11.5 | 1.3122 | 0.06323 | -0.0216 | 20.7528
12 | 1.2746 | 0.07212 | -0.0202 | 17.6733
12.5 | 1.2284 | 0.08377 | -0.0236 | 14.664
13 | 1.1765 | 0.09889 | -0.0318 | 11.8971
13.5 | 1.1283 | 0.11648 | -0.0423 | 9.6866
14 | 1.0404 | 0.15239 | -0.0661 | 6.8272
14.5 | 0.9884 | 0.18825 | -0.0894 | 5.2505
15 | 1.0266 | 0.19994 | -0.0871 | 5.1345
15.5 | 1.0028 | 0.20556 | -0.0984 | 4.8784

## 15. Re 100k Mach 0.50 (1)
BIGFOIL.COM POLAR EXPORT
goe278
GOE 278 (DAIMLER IX) |  |  |  | Cl Max: | 1.34 | at alpha= | 20 | deg
JavaFoil+Calcfoil stall+Eppler ext transition |  |  |  | L/D Max: | 69.121 | at alpha= | 2 | deg
Re: | 100000 |  |  | Cd Min: | 0.01134 | at alpha= | 1 | deg
Mach: | 0.5 |  |  | Cl=0 at alpha= | -4.4891 | deg
|  |  |  | @ Cl=0.1, Cd= | 0.044028
|  |  |  | @ Cl=0.4, Cd= | 0.036003
|  |  |  | @ Cl=0.6, Cd= | 0.011796
alpha (deg) | Cl | Cd | Cm | Cl/Cd
-20 | -0.715 | 0.27225 | -0.021 | -2.628
-19.5 | -0.694 | 0.26244 | -0.021 | -2.645
-19 | -0.673 | 0.25615 | -0.022 | -2.627
-18.5 | -0.652 | 0.25032 | -0.023 | -2.603
-18 | -0.63 | 0.27156 | -0.023 | -2.319
-17.5 | -0.608 | 0.26135 | -0.023 | -2.327
-17 | -0.586 | 0.26609 | -0.024 | -2.203
-16.5 | -0.565 | 0.2246 | -0.025 | -2.515
-16 | -0.542 | 0.245 | -0.025 | -2.214
-15.5 | -0.52 | 0.24798 | -0.026 | -2.098
-15 | -0.498 | 0.24269 | -0.026 | -2.052
-14.5 | -0.476 | 0.23696 | -0.027 | -2.007
-14 | -0.453 | 0.21734 | -0.028 | -2.085
-13.5 | -0.429 | 0.20722 | -0.025 | -2.072
-13 | -0.406 | 0.20396 | -0.026 | -1.993
-12.5 | -0.384 | 0.20043 | -0.026 | -1.914
-12 | -0.361 | 0.19846 | -0.027 | -1.817
-11.5 | -0.338 | 0.19521 | -0.027 | -1.729
-11 | -0.314 | 0.18447 | -0.028 | -1.704
-10.5 | -0.291 | 0.18133 | -0.029 | -1.605
-10 | -0.267 | 0.17834 | -0.029 | -1.5
-9.5 | -0.244 | 0.17551 | -0.03 | -1.389
-9 | -0.22 | 0.18124 | -0.03 | -1.214
-8.5 | -0.196 | 0.17886 | -0.031 | -1.097
-8 | -0.172 | 0.16793 | -0.032 | -1.025
-7.5 | -0.148 | 0.17338 | -0.032 | -0.854
-7 | -0.124 | 0.17151 | -0.032 | -0.722
-6.5 | -0.099 | 0.12627 | -0.034 | -0.787
-6 | -0.075 | 0.08537 | -0.035 | -0.878
-5.5 | -0.072 | 0.07601 | -0.034 | -0.947
-5 | -0.042 | 0.06116 | -0.035 | -0.69
-4.5 | -0.001 | 0.0534 | -0.035 | -0.02
-4 | 0.045 | 0.0483 | -0.036 | 0.927
-3.5 | 0.093 | 0.0444 | -0.036 | 2.102
-3 | 0.144 | 0.04169 | -0.037 | 3.445
-2.5 | 0.195 | 0.03959 | -0.038 | 4.925
-2 | 0.247 | 0.03827 | -0.039 | 6.455
-1.5 | 0.3 | 0.03715 | -0.039 | 8.062
-1 | 0.352 | 0.03632 | -0.04 | 9.703
-0.5 | 0.405 | 0.03597 | -0.041 | 11.271
0 | 0.571 | 0.01173 | -0.042 | 48.654
0.5 | 0.637 | 0.01188 | -0.043 | 53.602
1 | 0.702 | 0.01134 | -0.044 | 61.886
1.5 | 0.767 | 0.01163 | -0.045 | 65.935
2 | 0.832 | 0.01203 | -0.046 | 69.121
2.5 | 0.897 | 0.01349 | -0.047 | 66.482
3 | 0.96 | 0.01411 | -0.048 | 68.035
3.5 | 0.823 | 0.03515 | -0.048 | 23.409
4 | 0.871 | 0.03654 | -0.048 | 23.847
4.5 | 0.919 | 0.03812 | -0.048 | 24.095
5 | 0.964 | 0.04067 | -0.048 | 23.69
5.5 | 1.006 | 0.04365 | -0.048 | 23.039
6 | 1.043 | 0.04732 | -0.048 | 22.052
6.5 | 1.076 | 0.05163 | -0.048 | 20.832
7 | 1.1 | 0.05714 | -0.048 | 19.248
7.5 | 1.111 | 0.06347 | -0.049 | 17.511
8 | 1.102 | 0.07212 | -0.049 | 15.277
8.5 | 1.047 | 0.0863 | -0.049 | 12.127
9 | 0.709 | 0.13313 | -0.049 | 5.323
9.5 | 0.736 | 0.15883 | -0.05 | 4.633
10 | 0.763 | 0.19969 | -0.049 | 3.821
10.5 | 0.79 | 0.19879 | -0.05 | 3.976
11 | 0.818 | 0.20511 | -0.05 | 3.986
11.5 | 0.845 | 0.20885 | -0.05 | 4.046
12 | 0.873 | 0.21136 | -0.051 | 4.128
12.5 | 0.9 | 0.21645 | -0.052 | 4.159
13 | 0.931 | 0.22347 | -0.06 | 4.166
13.5 | 0.958 | 0.2513 | -0.059 | 3.813
14 | 0.986 | 0.25387 | -0.06 | 3.883
14.5 | 1.014 | 0.26467 | -0.061 | 3.829
15 | 1.041 | 0.26294 | -0.062 | 3.961
15.5 | 1.069 | 0.27055 | -0.062 | 3.952
16 | 1.1 | 0.28109 | -0.066 | 3.912
16.5 | 1.131 | 0.31539 | -0.07 | 3.585
17 | 1.16 | 0.30992 | -0.071 | 3.741
17.5 | 1.188 | 0.31184 | -0.073 | 3.811
18 | 1.221 | 0.36157 | -0.077 | 3.377
18.5 | 1.249 | 0.35762 | -0.077 | 3.492
19 | 1.277 | 0.36534 | -0.078 | 3.495
19.5 | 1.307 | 0.36977 | -0.08 | 3.536
20 | 1.34 | 0.38803 | -0.083 | 3.454

## 16. Re 100k Mach 0.50 (2)
BIGFOIL.COM POLAR EXPORT
goe278
GOE 278 (DAIMLER IX) |  |  |  | Cl Max: | 1.2564 | at alpha= | 7 | deg
XFOIL ncrit=9 |  |  |  | L/D Max: | 49.7796 | at alpha= | 6.5 | deg
Re: | 100000 |  |  | Cd Min: | 0.2701 | at alpha= | -20 | deg
Mach: | 0.5 |  |  | Cl=0 at alpha= | -1.9959 | deg
|  |  |  | @ Cl=0.1, Cd= | 0.030707
|  |  |  | @ Cl=0.4, Cd= | 0.023528
|  |  |  | @ Cl=0.6, Cd= | 0.018183
alpha (deg) | Cl | Cd | Cm | Cl/Cd
-20 | -0.7481 | 0.2701 | 0.0531 | -2.7697
-19.5 | -0.7255 | 0.26246 | 0.0481 | -2.7642
-19 | -0.7028 | 0.25501 | 0.0431 | -2.756
-18.5 | -0.6801 | 0.24835 | 0.0379 | -2.7385
-17.5 | -0.637 | 0.23489 | 0.0278 | -2.7119
-17 | -0.6139 | 0.22483 | 0.0248 | -2.7305
-16.5 | -0.5921 | 0.21724 | 0.0208 | -2.7256
-16 | -0.5705 | 0.20995 | 0.0167 | -2.7173
-15.5 | -0.5492 | 0.20301 | 0.0124 | -2.7053
-15 | -0.5303 | 0.19801 | 0.0074 | -2.6781
-14 | -0.4909 | 0.18272 | 0.0003 | -2.6866
-13.5 | -0.4695 | 0.17401 | -0.0019 | -2.6981
-13 | -0.4507 | 0.16702 | -0.005 | -2.6985
-12.5 | -0.4334 | 0.16076 | -0.0085 | -2.6959
-12 | -0.4239 | 0.15775 | -0.0134 | -2.6872
-11 | -0.3858 | 0.14031 | -0.017 | -2.7496
-10.5 | -0.3691 | 0.13318 | -0.0187 | -2.7714
-10 | -0.3551 | 0.12704 | -0.0212 | -2.7952
-9.5 | -0.3534 | 0.1249 | -0.0264 | -2.8295
-9 | -0.3437 | 0.11828 | -0.0287 | -2.9058
-8.5 | -0.3196 | 0.10839 | -0.027 | -2.9486
-8 | -0.3098 | 0.10261 | -0.0279 | -3.0192
-7.5 | -0.3106 | 0.09877 | -0.0291 | -3.1447
-7 | -0.3377 | 0.09854 | -0.029 | -3.427
-6.5 | -0.3318 | 0.0905 | -0.0247 | -3.6663
-6 | -0.3331 | 0.08516 | -0.0206 | -3.9115
-5.5 | -0.3407 | 0.08167 | -0.0218 | -4.1717
-5 | -0.3367 | 0.07698 | -0.026 | -4.3739
-4.5 | -0.33 | 0.07044 | -0.0215 | -4.6848
-4 | -0.3005 | 0.06567 | -0.0302 | -4.5759
-3.5 | -0.2837 | 0.05923 | -0.0278 | -4.7898
-3 | -0.1898 | 0.05081 | -0.0441 | -3.7355
-2.5 | -0.0779 | 0.04296 | -0.061 | -1.8133
-2 | -0.0006 | 0.03664 | -0.0664 | -0.016376
-1.5 | 0.0729 | 0.03127 | -0.0678 | 2.3313
-1 | 0.272 | 0.02713 | -0.0939 | 10.0258
-0.5 | 0.3785 | 0.0241 | -0.0971 | 15.7054
0 | 0.4691 | 0.02169 | -0.0982 | 21.6275
0.5 | 0.5456 | 0.01949 | -0.0968 | 27.9938
1 | 0.6155 | 0.01781 | -0.0943 | 34.5592
1.5 | 0.6813 | 0.01704 | -0.0917 | 39.9824
2 | 0.7467 | 0.01714 | -0.0898 | 43.5648
3.5 | 0.9305 | 0.0187 | -0.0842 | 49.7594
4 | 0.9908 | 0.01999 | -0.0823 | 49.5648
4.5 | 1.0503 | 0.02134 | -0.08 | 49.2174
5 | 1.1029 | 0.02238 | -0.076 | 49.2806
5.5 | 1.1574 | 0.02357 | -0.0723 | 49.1048
6 | 1.2051 | 0.02448 | -0.0671 | 49.2279
6.5 | 1.242 | 0.02495 | -0.0598 | 49.7796
7 | 1.2564 | 0.02681 | -0.0508 | 46.8631
7.5 | 1.2512 | 0.03137 | -0.0419 | 39.8852
8 | 1.248 | 0.03643 | -0.0351 | 34.2575
8.5 | 1.2472 | 0.04216 | -0.03 | 29.5825
9 | 1.2453 | 0.04868 | -0.0263 | 25.5813
9.5 | 1.237 | 0.0569 | -0.0248 | 21.7399
10 | 1.2124 | 0.06741 | -0.0269 | 17.9855
10.5 | 1.1766 | 0.08026 | -0.0326 | 14.6599
11 | 1.1267 | 0.09676 | -0.0424 | 11.6443
11.5 | 1.0719 | 0.11657 | -0.0548 | 9.1953
12 | 1.04 | 0.13431 | -0.0647 | 7.7433

## 17. Re 250k Mach 0.00 (1)
BIGFOIL.COM POLAR EXPORT
goe278
GOE 278 (DAIMLER IX) |  |  |  | Cl Max: | 1.286 | at alpha= | 12 | deg
JavaFoil+Calcfoil stall+Eppler ext transition |  |  |  | L/D Max: | 86.764 | at alpha= | 1.5 | deg
Re: | 250000 |  |  | Cd Min: | 0.0073 | at alpha= | 0.5 | deg
Mach: | 0 |  |  | Cl=0 at alpha= | -4.4881 | deg
|  |  |  | @ Cl=0.1, Cd= | 0.035848
|  |  |  | @ Cl=0.4, Cd= | 0.023589
|  |  |  | @ Cl=0.6, Cd= | 0.0074114
alpha (deg) | Cl | Cd | Cm | Cl/Cd
-18 | -0.339 | 0.24234 | -0.017 | -1.397
-17.5 | -0.351 | 0.23217 | -0.018 | -1.511
-17 | -0.363 | 0.21731 | -0.019 | -1.669
-16.5 | -0.374 | 0.19551 | -0.019 | -1.914
-16 | -0.385 | 0.18484 | -0.02 | -2.084
-15.5 | -0.395 | 0.1685 | -0.02 | -2.347
-15 | -0.405 | 0.15893 | -0.021 | -2.545
-14.5 | -0.412 | 0.15069 | -0.021 | -2.736
-14 | -0.418 | 0.14174 | -0.022 | -2.952
-13.5 | -0.423 | 0.1314 | -0.022 | -3.216
-13 | -0.424 | 0.12183 | -0.023 | -3.484
-12.5 | -0.424 | 0.11305 | -0.023 | -3.748
-12 | -0.42 | 0.10441 | -0.023 | -4.024
-11.5 | -0.413 | 0.09807 | -0.024 | -4.216
-11 | -0.404 | 0.09169 | -0.024 | -4.402
-10.5 | -0.39 | 0.08529 | -0.025 | -4.576
-10 | -0.373 | 0.08056 | -0.025 | -4.635
-9.5 | -0.353 | 0.07496 | -0.026 | -4.708
-9 | -0.329 | 0.06925 | -0.026 | -4.746
-8.5 | -0.298 | 0.06503 | -0.027 | -4.588
-8 | -0.266 | 0.061 | -0.027 | -4.364
-7.5 | -0.232 | 0.0569 | -0.028 | -4.086
-7 | -0.197 | 0.0536 | -0.029 | -3.679
-6.5 | -0.16 | 0.05018 | -0.029 | -3.195
-6 | -0.122 | 0.04709 | -0.03 | -2.595
-5.5 | -0.083 | 0.0447 | -0.03 | -1.854
-5 | -0.042 | 0.04228 | -0.031 | -1.004
-4.5 | -0.001 | 0.04009 | -0.031 | -0.025
-4 | 0.041 | 0.03833 | -0.032 | 1.076
-3.5 | 0.084 | 0.03615 | -0.033 | 2.331
-3 | 0.128 | 0.03532 | -0.033 | 3.621
-2.5 | 0.172 | 0.03418 | -0.034 | 5.034
-2 | 0.217 | 0.03325 | -0.034 | 6.515
-1.5 | 0.262 | 0.03301 | -0.035 | 7.923
-1 | 0.307 | 0.03249 | -0.036 | 9.445
-0.5 | 0.352 | 0.03138 | -0.036 | 11.226
0 | 0.495 | 0.00817 | -0.037 | 60.578
0.5 | 0.552 | 0.0073 | -0.038 | 75.67
1 | 0.608 | 0.00743 | -0.039 | 81.91
1.5 | 0.665 | 0.00766 | -0.04 | 86.764
2 | 0.721 | 0.009 | -0.04 | 80.169
2.5 | 0.778 | 0.01081 | -0.041 | 71.927
3 | 0.834 | 0.01327 | -0.088 | 62.812
3.5 | 0.889 | 0.01405 | -0.089 | 63.306
4 | 0.944 | 0.01521 | -0.089 | 62.103
4.5 | 0.999 | 0.01367 | -0.09 | 73.072
5 | 1.053 | 0.01422 | -0.091 | 74.024
5.5 | 0.89 | 0.03878 | -0.044 | 22.954
6 | 0.932 | 0.04097 | -0.044 | 22.746
6.5 | 0.973 | 0.04356 | -0.044 | 22.33
7 | 1.012 | 0.04625 | -0.044 | 21.886
7.5 | 1.051 | 0.04916 | -0.044 | 21.38
8 | 1.088 | 0.0525 | -0.044 | 20.727
8.5 | 1.124 | 0.05618 | -0.044 | 20.013
9 | 1.158 | 0.05971 | -0.044 | 19.402
9.5 | 1.191 | 0.06345 | -0.045 | 18.778
10 | 1.222 | 0.06803 | -0.044 | 17.963
10.5 | 1.251 | 0.07243 | -0.045 | 17.273
11 | 1.275 | 0.07761 | -0.045 | 16.429
11.5 | 1.284 | 0.08298 | -0.045 | 15.468
12 | 1.286 | 0.0889 | -0.046 | 14.469
12.5 | 1.283 | 0.09418 | -0.046 | 13.621
13 | 1.273 | 0.10116 | -0.046 | 12.588
13.5 | 1.259 | 0.1085 | -0.046 | 11.601
14 | 1.239 | 0.11606 | -0.048 | 10.677
14.5 | 1.214 | 0.12411 | -0.048 | 9.783
15 | 1.185 | 0.13167 | -0.049 | 9
15.5 | 1.152 | 0.14133 | -0.049 | 8.151
16 | 1.116 | 0.15283 | -0.049 | 7.302
16.5 | 1.078 | 0.15964 | -0.049 | 6.751
17 | 1.038 | 0.17095 | -0.049 | 6.069

## 18. Re 250k Mach 0.00 (2)
BIGFOIL.COM POLAR EXPORT
goe278
GOE 278 (DAIMLER IX) |  |  |  | Cl Max: | 1.4226 | at alpha= | 12 | deg
XFOIL ncrit=9 |  |  |  | L/D Max: | 77.9096 | at alpha= | 6 | deg
Re: | 250000 |  |  | Cd Min: | 0.23904 | at alpha= | -19.5 | deg
Mach: | 0 |  |  | Cl=0 at alpha= | -3.4303 | deg
|  |  |  | @ Cl=0.1, Cd= | 0.027211
|  |  |  | @ Cl=0.4, Cd= | 0.014484
|  |  |  | @ Cl=0.6, Cd= | 0.010624
alpha (deg) | Cl | Cd | Cm | Cl/Cd
-19.5 | -0.6653 | 0.23904 | 0.0417 | -2.7832
-19 | -0.6485 | 0.23288 | 0.0382 | -2.7847
-18.5 | -0.6314 | 0.22678 | 0.0345 | -2.7842
-18 | -0.6142 | 0.22054 | 0.0308 | -2.785
-17.5 | -0.5967 | 0.21426 | 0.027 | -2.7849
-17 | -0.5798 | 0.20843 | 0.0228 | -2.7817
-16 | -0.5483 | 0.1948 | 0.0165 | -2.8147
-15.5 | -0.5329 | 0.18827 | 0.0139 | -2.8305
-15 | -0.5175 | 0.18191 | 0.0109 | -2.8448
-14.5 | -0.5026 | 0.17545 | 0.008 | -2.8646
-14 | -0.4878 | 0.16923 | 0.0046 | -2.8825
-13.5 | -0.4779 | 0.16436 | -0.0002 | -2.9076
-13 | -0.4696 | 0.1587 | -0.0041 | -2.959
-12.5 | -0.4492 | 0.14899 | -0.0036 | -3.015
-12 | -0.436 | 0.14246 | -0.0056 | -3.0605
-11.5 | -0.4234 | 0.13605 | -0.0079 | -3.1121
-11 | -0.4112 | 0.12961 | -0.0105 | -3.1726
-10.5 | -0.3995 | 0.12351 | -0.0139 | -3.2346
-10 | -0.396 | 0.11894 | -0.0202 | -3.3294
-9.5 | -0.3834 | 0.1108 | -0.0214 | -3.4603
-9 | -0.3684 | 0.10378 | -0.0213 | -3.5498
-8.5 | -0.358 | 0.09785 | -0.023 | -3.6587
-8 | -0.352 | 0.09232 | -0.0244 | -3.8128
-7.5 | -0.3596 | 0.08796 | -0.0232 | -4.0882
-7 | -0.3705 | 0.08391 | -0.0224 | -4.4154
-6.5 | -0.3716 | 0.07956 | -0.028 | -4.6707
-6 | -0.3577 | 0.07244 | -0.0323 | -4.9379
-5.5 | -0.3263 | 0.06469 | -0.0339 | -5.0441
-5 | -0.2554 | 0.05607 | -0.0465 | -4.555
-4.5 | -0.168 | 0.04624 | -0.0606 | -3.6332
-4 | -0.0897 | 0.03973 | -0.0695 | -2.2577
-3.5 | -0.0116 | 0.03315 | -0.0766 | -0.34992
-3 | 0.0716 | 0.02845 | -0.0828 | 2.5167
-2.5 | 0.1491 | 0.02507 | -0.0877 | 5.9473
-2 | 0.2133 | 0.02153 | -0.0901 | 9.9071
-1.5 | 0.2742 | 0.01873 | -0.0913 | 14.6396
0 | 0.4487 | 0.01284 | -0.0869 | 34.9455
0.5 | 0.5006 | 0.01181 | -0.0851 | 42.3878
1 | 0.5522 | 0.01098 | -0.0833 | 50.2914
1.5 | 0.6032 | 0.0106 | -0.0816 | 56.9057
2 | 0.6531 | 0.01072 | -0.0799 | 60.9235
2.5 | 0.703 | 0.00925 | -0.0786 | 76
3 | 0.7516 | 0.00991 | -0.0771 | 75.8426
3.5 | 0.8004 | 0.01061 | -0.0758 | 75.4383
4 | 0.8505 | 0.01123 | -0.0748 | 75.7346
4.5 | 0.9009 | 0.01187 | -0.0739 | 75.8972
5 | 0.9514 | 0.01241 | -0.073 | 76.664
5.5 | 1.0017 | 0.01296 | -0.0722 | 77.2917
6 | 1.051 | 0.01349 | -0.0712 | 77.9096
6.5 | 1.098 | 0.01417 | -0.0698 | 77.4876
7 | 1.1272 | 0.01727 | -0.0664 | 65.2693
7.5 | 1.1679 | 0.01889 | -0.0641 | 61.8264
8 | 1.2043 | 0.02077 | -0.0612 | 57.9827
8.5 | 1.2371 | 0.02285 | -0.058 | 54.14
9 | 1.2605 | 0.02618 | -0.0536 | 48.1474
9.5 | 1.2939 | 0.02844 | -0.0505 | 45.4958
10 | 1.3245 | 0.03127 | -0.0475 | 42.3569
10.5 | 1.3613 | 0.03646 | -0.0457 | 37.3368
11 | 1.3847 | 0.03929 | -0.0417 | 35.2431
11.5 | 1.4064 | 0.04331 | -0.038 | 32.4729
12 | 1.4226 | 0.04873 | -0.0348 | 29.1935
12.5 | 1.4069 | 0.05666 | -0.0291 | 24.8306
13 | 1.3795 | 0.06134 | -0.0238 | 22.4894
13.5 | 1.3495 | 0.06888 | -0.0218 | 19.592
14 | 1.3132 | 0.07877 | -0.023 | 16.6713
14.5 | 1.2721 | 0.09097 | -0.0276 | 13.9837
15 | 1.2287 | 0.10542 | -0.0351 | 11.6553
15.5 | 1.0533 | 0.1699 | -0.0733 | 6.1995
16 | 1.0242 | 0.19338 | -0.0903 | 5.2963
16.5 | 1.0435 | 0.19637 | -0.0901 | 5.3139
17 | 1.0456 | 0.2079 | -0.095 | 5.0293

## 19. Re 250k Mach 0.10 (1)
BIGFOIL.COM POLAR EXPORT
goe278
GOE 278 (DAIMLER IX) |  |  |  | Cl Max: | 1.282 | at alpha= | 11.5 | deg
JavaFoil+Calcfoil stall+Eppler ext transition |  |  |  | L/D Max: | 86.996 | at alpha= | 1.5 | deg
Re: | 250000 |  |  | Cd Min: | 0.00735 | at alpha= | 0.5 | deg
Mach: | 0.1 |  |  | Cl=0 at alpha= | -4.4881 | deg
|  |  |  | @ Cl=0.1, Cd= | 0.035895
|  |  |  | @ Cl=0.4, Cd= | 0.023966
|  |  |  | @ Cl=0.6, Cd= | 0.0074464
alpha (deg) | Cl | Cd | Cm | Cl/Cd
-17.5 | -0.315 | 0.24035 | -0.018 | -1.31
-17 | -0.329 | 0.22676 | -0.019 | -1.45
-16.5 | -0.343 | 0.21436 | -0.019 | -1.598
-16 | -0.356 | 0.19714 | -0.02 | -1.805
-15.5 | -0.368 | 0.18438 | -0.02 | -1.998
-15 | -0.38 | 0.16873 | -0.021 | -2.252
-14.5 | -0.39 | 0.15656 | -0.021 | -2.493
-14 | -0.399 | 0.14781 | -0.022 | -2.699
-13.5 | -0.406 | 0.13548 | -0.022 | -2.994
-13 | -0.41 | 0.12456 | -0.023 | -3.292
-12.5 | -0.412 | 0.11828 | -0.023 | -3.481
-12 | -0.41 | 0.10852 | -0.023 | -3.782
-11.5 | -0.406 | 0.10104 | -0.024 | -4.017
-11 | -0.398 | 0.09338 | -0.024 | -4.26
-10.5 | -0.386 | 0.08645 | -0.025 | -4.466
-10 | -0.371 | 0.08064 | -0.025 | -4.595
-9.5 | -0.351 | 0.07569 | -0.026 | -4.64
-9 | -0.328 | 0.07031 | -0.026 | -4.662
-8.5 | -0.298 | 0.06569 | -0.027 | -4.535
-8 | -0.266 | 0.06091 | -0.028 | -4.369
-7.5 | -0.233 | 0.05743 | -0.028 | -4.05
-7 | -0.197 | 0.05344 | -0.029 | -3.694
-6.5 | -0.161 | 0.0505 | -0.029 | -3.181
-6 | -0.123 | 0.04737 | -0.03 | -2.587
-5.5 | -0.083 | 0.04463 | -0.03 | -1.863
-5 | -0.043 | 0.04246 | -0.031 | -1.003
-4.5 | -0.001 | 0.04022 | -0.031 | -0.025
-4 | 0.041 | 0.03845 | -0.032 | 1.077
-3.5 | 0.085 | 0.03616 | -0.033 | 2.341
-3 | 0.128 | 0.0354 | -0.034 | 3.629
-2.5 | 0.173 | 0.03424 | -0.034 | 5.048
-2 | 0.218 | 0.03328 | -0.035 | 6.54
-1.5 | 0.263 | 0.03302 | -0.035 | 7.96
-1 | 0.308 | 0.0325 | -0.036 | 9.488
-0.5 | 0.354 | 0.03138 | -0.037 | 11.282
0 | 0.498 | 0.00817 | -0.037 | 60.899
0.5 | 0.555 | 0.00735 | -0.038 | 75.526
1 | 0.611 | 0.00747 | -0.039 | 81.802
1.5 | 0.668 | 0.00768 | -0.04 | 86.996
2 | 0.725 | 0.00901 | -0.041 | 80.498
2.5 | 0.782 | 0.01089 | -0.042 | 71.8
3 | 0.838 | 0.0133 | -0.088 | 62.992
3.5 | 0.894 | 0.01409 | -0.089 | 63.43
4 | 0.949 | 0.01527 | -0.09 | 62.127
4.5 | 1.004 | 0.01376 | -0.091 | 72.952
5 | 1.058 | 0.01424 | -0.092 | 74.269
5.5 | 1.111 | 0.01481 | -0.093 | 74.992
6 | 0.936 | 0.04099 | -0.044 | 22.834
6.5 | 0.977 | 0.04359 | -0.044 | 22.408
7 | 1.016 | 0.04628 | -0.044 | 21.96
7.5 | 1.055 | 0.04938 | -0.044 | 21.365
8 | 1.092 | 0.05254 | -0.044 | 20.784
8.5 | 1.128 | 0.05624 | -0.044 | 20.054
9 | 1.162 | 0.05981 | -0.044 | 19.423
9.5 | 1.194 | 0.06358 | -0.045 | 18.781
10 | 1.224 | 0.06819 | -0.045 | 17.951
10.5 | 1.253 | 0.07319 | -0.045 | 17.114
11 | 1.275 | 0.07795 | -0.045 | 16.362
11.5 | 1.282 | 0.08424 | -0.045 | 15.217
12 | 1.282 | 0.08947 | -0.046 | 14.329
12.5 | 1.275 | 0.09498 | -0.046 | 13.428
13 | 1.263 | 0.1024 | -0.046 | 12.33
13.5 | 1.244 | 0.1109 | -0.047 | 11.217
14 | 1.22 | 0.11805 | -0.048 | 10.332
14.5 | 1.19 | 0.12809 | -0.049 | 9.291
15 | 1.156 | 0.13756 | -0.049 | 8.402
15.5 | 1.117 | 0.14552 | -0.049 | 7.678
16 | 1.076 | 0.15926 | -0.049 | 6.756
16.5 | 1.032 | 0.16696 | -0.049 | 6.182

## 20. Re 250k Mach 0.10 (2)
BIGFOIL.COM POLAR EXPORT
goe278
GOE 278 (DAIMLER IX) |  |  |  | Cl Max: | 1.4109 | at alpha= | 12 | deg
XFOIL ncrit=9 |  |  |  | L/D Max: | 77.7982 | at alpha= | 6 | deg
Re: | 250000 |  |  | Cd Min: | 0.23962 | at alpha= | -19.5 | deg
Mach: | 0.1 |  |  | Cl=0 at alpha= | -3.439 | deg
|  |  |  | @ Cl=0.1, Cd= | 0.027415
|  |  |  | @ Cl=0.4, Cd= | 0.014419
|  |  |  | @ Cl=0.6, Cd= | 0.010692
alpha (deg) | Cl | Cd | Cm | Cl/Cd
-19.5 | -0.667 | 0.23962 | 0.0419 | -2.7836
-19 | -0.65 | 0.23344 | 0.0383 | -2.7844
-18.5 | -0.6326 | 0.22729 | 0.0346 | -2.7832
-18 | -0.6153 | 0.22101 | 0.0309 | -2.784
-17.5 | -0.5976 | 0.21472 | 0.0271 | -2.7832
-17 | -0.5806 | 0.20894 | 0.0228 | -2.7788
-16 | -0.5487 | 0.19512 | 0.0166 | -2.8121
-15.5 | -0.5331 | 0.18863 | 0.0139 | -2.8262
-15 | -0.5175 | 0.18223 | 0.0109 | -2.8398
-14.5 | -0.5024 | 0.17575 | 0.0079 | -2.8586
-14 | -0.4875 | 0.1696 | 0.0044 | -2.8744
-13.5 | -0.4778 | 0.1648 | -0.0004 | -2.8993
-13 | -0.4657 | 0.15776 | -0.0033 | -2.952
-12.5 | -0.4482 | 0.14923 | -0.0036 | -3.0034
-12 | -0.4349 | 0.14272 | -0.0057 | -3.0472
-11.5 | -0.4222 | 0.13629 | -0.0081 | -3.0978
-11 | -0.4098 | 0.12984 | -0.0106 | -3.1562
-10.5 | -0.3984 | 0.12385 | -0.0143 | -3.2168
-10 | -0.3952 | 0.11934 | -0.0205 | -3.3115
-9.5 | -0.3804 | 0.11079 | -0.0209 | -3.4335
-9 | -0.3664 | 0.10402 | -0.0213 | -3.5224
-8.5 | -0.356 | 0.09809 | -0.023 | -3.6293
-8 | -0.3496 | 0.09253 | -0.0245 | -3.7782
-7.5 | -0.3567 | 0.08815 | -0.0234 | -4.0465
-7 | -0.369 | 0.08429 | -0.0226 | -4.3777
-6.5 | -0.3711 | 0.08006 | -0.028 | -4.6353
-6 | -0.359 | 0.07299 | -0.0317 | -4.9185
-5.5 | -0.3269 | 0.06523 | -0.0334 | -5.0115
-5 | -0.2552 | 0.05648 | -0.0465 | -4.5184
-4.5 | -0.168 | 0.04662 | -0.0608 | -3.6036
-4 | -0.0885 | 0.04 | -0.0701 | -2.2125
-3.5 | -0.0101 | 0.03334 | -0.0773 | -0.30294
-3 | 0.0727 | 0.02862 | -0.0834 | 2.5402
-2.5 | 0.1513 | 0.02515 | -0.0884 | 6.0159
-2 | 0.2152 | 0.02159 | -0.0907 | 9.9676
-1.5 | 0.2761 | 0.01878 | -0.0918 | 14.7018
-1 | 0.333 | 0.01646 | -0.0921 | 20.2309
0 | 0.4502 | 0.01289 | -0.0871 | 34.9263
0.5 | 0.503 | 0.01184 | -0.0854 | 42.4831
1 | 0.5549 | 0.01101 | -0.0836 | 50.3996
1.5 | 0.606 | 0.01065 | -0.0818 | 56.9014
2 | 0.6559 | 0.01081 | -0.0801 | 60.6753
2.5 | 0.7063 | 0.00932 | -0.0788 | 75.7833
3 | 0.755 | 0.01 | -0.0772 | 75.5
3.5 | 0.8045 | 0.01067 | -0.076 | 75.3983
4 | 0.8548 | 0.0113 | -0.075 | 75.646
4.5 | 0.9057 | 0.01192 | -0.0741 | 75.9815
5 | 0.9563 | 0.01251 | -0.0731 | 76.4428
5.5 | 1.007 | 0.01304 | -0.0722 | 77.2239
6 | 1.0565 | 0.01358 | -0.0711 | 77.7982
6.5 | 1.1026 | 0.01439 | -0.0696 | 76.6227
7 | 1.1325 | 0.01745 | -0.0661 | 64.8997
7.5 | 1.1729 | 0.01912 | -0.0637 | 61.3441
8 | 1.209 | 0.02103 | -0.0607 | 57.4893
8.5 | 1.2407 | 0.02321 | -0.0572 | 53.4554
9 | 1.2642 | 0.02653 | -0.0527 | 47.6517
9.5 | 1.297 | 0.02893 | -0.0494 | 44.8324
10 | 1.3272 | 0.03198 | -0.0463 | 41.5009
10.5 | 1.3627 | 0.03711 | -0.0442 | 36.7206
11 | 1.3828 | 0.04017 | -0.0397 | 34.4237
11.5 | 1.4007 | 0.04441 | -0.0357 | 31.5402
12 | 1.4109 | 0.04971 | -0.0318 | 28.3826
12.5 | 1.3951 | 0.05902 | -0.0271 | 23.6377
13 | 1.3633 | 0.06391 | -0.0225 | 21.3316
13.5 | 1.331 | 0.07186 | -0.0217 | 18.5221
14 | 1.2938 | 0.08236 | -0.0242 | 15.7091
14.5 | 1.2528 | 0.09521 | -0.0299 | 13.1583
15 | 1.2106 | 0.11023 | -0.0379 | 10.9825
15.5 | 1.093 | 0.1503 | -0.067 | 7.2721
16 | 1.0248 | 0.19481 | -0.0913 | 5.2605
16.5 | 1.043 | 0.19854 | -0.0917 | 5.2533
17 | 1.0476 | 0.20914 | -0.0958 | 5.0091

## 21. Re 250k Mach 0.25 (1)
BIGFOIL.COM POLAR EXPORT
goe278
GOE 278 (DAIMLER IX) |  |  |  | Cl Max: | 1.268 | at alpha= | 11 | deg
JavaFoil+Calcfoil stall+Eppler ext transition |  |  |  | L/D Max: | 84.401 | at alpha= | 1 | deg
Re: | 250000 |  |  | Cd Min: | 0.00738 | at alpha= | 0.5 | deg
Mach: | 0.25 |  |  | Cl=0 at alpha= | -4.4884 | deg
|  |  |  | @ Cl=0.1, Cd= | 0.036671
|  |  |  | @ Cl=0.4, Cd= | 0.025753
|  |  |  | @ Cl=0.6, Cd= | 0.007411
alpha (deg) | Cl | Cd | Cm | Cl/Cd
-15.5 | -0.055 | 0.2788 | -0.021 | -0.198
-15 | -0.13 | 0.38692 | -0.02 | -0.337
-14.5 | -0.178 | 0.27863 | -0.019 | -0.64
-14 | -0.217 | 0.23158 | -0.021 | -0.938
-13.5 | -0.251 | 0.19499 | -0.022 | -1.287
-13 | -0.28 | 0.16968 | -0.023 | -1.651
-12.5 | -0.305 | 0.15229 | -0.024 | -2.001
-12 | -0.324 | 0.13602 | -0.025 | -2.385
-11.5 | -0.338 | 0.11836 | -0.025 | -2.86
-11 | -0.347 | 0.10968 | -0.025 | -3.16
-10.5 | -0.349 | 0.09811 | -0.025 | -3.556
-10 | -0.345 | 0.09045 | -0.026 | -3.813
-9.5 | -0.335 | 0.08233 | -0.027 | -4.067
-9 | -0.318 | 0.0765 | -0.027 | -4.16
-8.5 | -0.292 | 0.06998 | -0.028 | -4.173
-8 | -0.263 | 0.0646 | -0.028 | -4.072
-7.5 | -0.232 | 0.06018 | -0.029 | -3.847
-7 | -0.198 | 0.05562 | -0.029 | -3.554
-6.5 | -0.162 | 0.05165 | -0.03 | -3.131
-6 | -0.124 | 0.04876 | -0.031 | -2.54
-5.5 | -0.084 | 0.0456 | -0.031 | -1.849
-5 | -0.043 | 0.04323 | -0.032 | -1.002
-4.5 | -0.001 | 0.04087 | -0.032 | -0.025
-4 | 0.042 | 0.03875 | -0.033 | 1.092
-3.5 | 0.087 | 0.03711 | -0.033 | 2.333
-3 | 0.132 | 0.03559 | -0.034 | 3.697
-2.5 | 0.177 | 0.03438 | -0.035 | 5.154
-2 | 0.223 | 0.03342 | -0.035 | 6.681
-1.5 | 0.27 | 0.0332 | -0.036 | 8.127
-1 | 0.317 | 0.03266 | -0.037 | 9.693
-0.5 | 0.364 | 0.03141 | -0.038 | 11.575
0 | 0.511 | 0.00831 | -0.038 | 61.548
0.5 | 0.57 | 0.00738 | -0.039 | 77.223
1 | 0.628 | 0.00744 | -0.04 | 84.401
1.5 | 0.686 | 0.00877 | -0.041 | 78.298
2 | 0.745 | 0.00904 | -0.042 | 82.379
2.5 | 0.803 | 0.01088 | -0.043 | 73.843
3 | 0.861 | 0.01337 | -0.091 | 64.349
3.5 | 0.918 | 0.01408 | -0.091 | 65.168
4 | 0.974 | 0.01558 | -0.092 | 62.522
4.5 | 1.03 | 0.01388 | -0.093 | 74.232
5 | 1.085 | 0.01432 | -0.094 | 75.75
5.5 | 0.916 | 0.03898 | -0.045 | 23.513
6 | 0.958 | 0.04136 | -0.045 | 23.172
6.5 | 0.999 | 0.04406 | -0.045 | 22.675
7 | 1.038 | 0.04677 | -0.045 | 22.203
7.5 | 1.076 | 0.04989 | -0.045 | 21.566
8 | 1.112 | 0.05355 | -0.045 | 20.762
8.5 | 1.145 | 0.05731 | -0.045 | 19.983
9 | 1.177 | 0.06136 | -0.046 | 19.179
9.5 | 1.205 | 0.06567 | -0.046 | 18.355
10 | 1.231 | 0.07072 | -0.046 | 17.407
10.5 | 1.254 | 0.07566 | -0.046 | 16.57
11 | 1.268 | 0.08248 | -0.046 | 15.376
11.5 | 1.259 | 0.08872 | -0.046 | 14.187
12 | 1.238 | 0.11685 | -0.046 | 10.597
12.5 | 1.207 | 0.10339 | -0.047 | 11.677
13 | 1.165 | 0.11344 | -0.048 | 10.271
13.5 | 1.112 | 0.12409 | -0.049 | 8.962
14 | 1.048 | 0.13659 | -0.049 | 7.675
14.5 | 0.975 | 0.14698 | -0.049 | 6.632
15 | 0.893 | 0.1633 | -0.049 | 5.47
15.5 | 0.805 | 0.18303 | -0.048 | 4.396
16 | 0.71 | 0.21229 | -0.048 | 3.346

## 22. Re 250k Mach 0.25 (2)
BIGFOIL.COM POLAR EXPORT
goe278
GOE 278 (DAIMLER IX) |  |  |  | Cl Max: | 1.3558 | at alpha= | 11 | deg
XFOIL ncrit=9 |  |  |  | L/D Max: | 77.4217 | at alpha= | 6 | deg
Re: | 250000 |  |  | Cd Min: | 0.25012 | at alpha= | -20 | deg
Mach: | 0.25 |  |  | Cl=0 at alpha= | -3.4945 | deg
|  |  |  | @ Cl=0.1, Cd= | 0.028595
|  |  |  | @ Cl=0.4, Cd= | 0.015182
|  |  |  | @ Cl=0.6, Cd= | 0.011095
alpha (deg) | Cl | Cd | Cm | Cl/Cd
-20 | -0.6942 | 0.25012 | 0.0466 | -2.7755
-19.5 | -0.6767 | 0.24301 | 0.0433 | -2.7847
-19 | -0.6585 | 0.23665 | 0.0394 | -2.7826
-18.5 | -0.6401 | 0.23023 | 0.0355 | -2.7803
-18 | -0.6215 | 0.22372 | 0.0315 | -2.778
-17.5 | -0.6029 | 0.21749 | 0.0273 | -2.7721
-16.5 | -0.5685 | 0.20468 | 0.0192 | -2.7775
-16 | -0.5513 | 0.19712 | 0.0169 | -2.7968
-15.5 | -0.5345 | 0.1906 | 0.0138 | -2.8043
-15 | -0.518 | 0.18406 | 0.0107 | -2.8143
-14.5 | -0.5017 | 0.17744 | 0.0075 | -2.8274
-14 | -0.4869 | 0.17188 | 0.0031 | -2.8328
-13 | -0.4581 | 0.15753 | -0.0022 | -2.908
-12.5 | -0.4435 | 0.15062 | -0.004 | -2.9445
-12 | -0.4296 | 0.1441 | -0.0064 | -2.9813
-11.5 | -0.4162 | 0.13759 | -0.0089 | -3.0249
-11 | -0.4031 | 0.13115 | -0.0117 | -3.0736
-10.5 | -0.3935 | 0.1259 | -0.0164 | -3.1255
-9.5 | -0.3688 | 0.11153 | -0.0199 | -3.3067
-9 | -0.3564 | 0.10528 | -0.0215 | -3.3853
-8.5 | -0.3457 | 0.09932 | -0.0235 | -3.4807
-8 | -0.3381 | 0.09367 | -0.0253 | -3.6095
-7.5 | -0.3431 | 0.08939 | -0.0252 | -3.8382
-7 | -0.3639 | 0.08678 | -0.0245 | -4.1934
-6.5 | -0.3686 | 0.08263 | -0.028 | -4.4608
-6 | -0.3661 | 0.07572 | -0.0274 | -4.8349
-5.5 | -0.3284 | 0.06783 | -0.031 | -4.8415
-5 | -0.2505 | 0.05848 | -0.0471 | -4.2835
-4.5 | -0.1674 | 0.0486 | -0.0618 | -3.4444
-4 | -0.0901 | 0.04175 | -0.071 | -2.1581
-3.5 | -0.0009 | 0.03432 | -0.081 | -0.026224
-3 | 0.081 | 0.02938 | -0.0869 | 2.757
-2.5 | 0.1563 | 0.02627 | -0.0905 | 5.9498
-2 | 0.2233 | 0.02207 | -0.0934 | 10.1178
-1.5 | 0.2835 | 0.0191 | -0.094 | 14.8429
0 | 0.4613 | 0.01312 | -0.0887 | 35.1601
0.5 | 0.516 | 0.01201 | -0.0869 | 42.9642
1 | 0.5692 | 0.01122 | -0.0849 | 50.7308
1.5 | 0.6208 | 0.01101 | -0.0829 | 56.3851
2 | 0.6721 | 0.01122 | -0.0812 | 59.902
2.5 | 0.7237 | 0.00973 | -0.0798 | 74.3782
3 | 0.7748 | 0.01041 | -0.0783 | 74.4284
3.5 | 0.8265 | 0.01108 | -0.077 | 74.5939
4 | 0.8789 | 0.01171 | -0.0759 | 75.0555
4.5 | 0.9316 | 0.01235 | -0.0748 | 75.4332
5 | 0.9841 | 0.01291 | -0.0737 | 76.2277
5.5 | 1.0362 | 0.01349 | -0.0725 | 76.8125
6 | 1.087 | 0.01404 | -0.0709 | 77.4217
6.5 | 1.1263 | 0.01585 | -0.0681 | 71.0599
7 | 1.1621 | 0.01833 | -0.0647 | 63.3988
7.5 | 1.1971 | 0.02054 | -0.0609 | 58.2814
8 | 1.2318 | 0.02254 | -0.0571 | 54.6495
8.5 | 1.2566 | 0.02528 | -0.0522 | 49.7073
9 | 1.2786 | 0.02866 | -0.047 | 44.6127
9.5 | 1.3063 | 0.03164 | -0.0426 | 41.2863
10 | 1.3346 | 0.0359 | -0.0391 | 37.1755
10.5 | 1.3543 | 0.04117 | -0.0348 | 32.8953
11 | 1.3558 | 0.04539 | -0.0292 | 29.87
11.5 | 1.3494 | 0.05113 | -0.0248 | 26.3916
12 | 1.333 | 0.05807 | -0.0219 | 22.9551
12.5 | 1.3077 | 0.06659 | -0.0214 | 19.6381
13 | 1.2746 | 0.07714 | -0.0242 | 16.5232
13.5 | 1.232 | 0.09071 | -0.0309 | 13.5817
14 | 1.1822 | 0.10799 | -0.0416 | 10.9473
14.5 | 1.1291 | 0.12892 | -0.0554 | 8.7581
15 | 1.0804 | 0.15208 | -0.0698 | 7.1042
15.5 | 1.0376 | 0.18697 | -0.0865 | 5.5496
16 | 1.0321 | 0.20129 | -0.096 | 5.1274

## 23. Re 250k Mach 0.50 (1)
BIGFOIL.COM POLAR EXPORT
goe278
GOE 278 (DAIMLER IX) |  |  |  | Cl Max: | 1.341 | at alpha= | 20 | deg
JavaFoil+Calcfoil stall+Eppler ext transition |  |  |  | L/D Max: | 85.499 | at alpha= | 2 | deg
Re: | 250000 |  |  | Cd Min: | 0.00772 | at alpha= | 0.5 | deg
Mach: | 0.5 |  |  | Cl=0 at alpha= | -4.4891 | deg
|  |  |  | @ Cl=0.1, Cd= | 0.039052
|  |  |  | @ Cl=0.4, Cd= | 0.033035
|  |  |  | @ Cl=0.6, Cd= | 0.0083367
alpha (deg) | Cl | Cd | Cm | Cl/Cd
-20 | -0.716 | 0.22166 | -0.021 | -3.228
-19.5 | -0.694 | 0.21608 | -0.021 | -3.214
-19 | -0.673 | 0.20887 | -0.022 | -3.222
-18.5 | -0.652 | 0.20177 | -0.023 | -3.23
-18 | -0.63 | 0.21484 | -0.023 | -2.932
-17.5 | -0.608 | 0.20927 | -0.024 | -2.906
-17 | -0.586 | 0.20324 | -0.024 | -2.885
-16.5 | -0.565 | 0.18249 | -0.025 | -3.096
-16 | -0.542 | 0.19175 | -0.025 | -2.829
-15.5 | -0.52 | 0.18836 | -0.026 | -2.762
-15 | -0.498 | 0.18494 | -0.027 | -2.693
-14.5 | -0.476 | 0.18124 | -0.027 | -2.624
-14 | -0.453 | 0.17233 | -0.028 | -2.63
-13.5 | -0.429 | 0.15864 | -0.026 | -2.706
-13 | -0.406 | 0.15699 | -0.026 | -2.589
-12.5 | -0.384 | 0.15343 | -0.027 | -2.5
-12 | -0.361 | 0.15108 | -0.027 | -2.387
-11.5 | -0.338 | 0.14781 | -0.028 | -2.284
-11 | -0.314 | 0.1399 | -0.028 | -2.247
-10.5 | -0.291 | 0.13681 | -0.029 | -2.127
-10 | -0.267 | 0.13382 | -0.03 | -1.999
-9.5 | -0.244 | 0.13103 | -0.03 | -1.861
-9 | -0.22 | 0.13358 | -0.031 | -1.648
-8.5 | -0.196 | 0.13115 | -0.031 | -1.496
-8 | -0.172 | 0.12352 | -0.032 | -1.394
-7.5 | -0.148 | 0.12588 | -0.032 | -1.176
-7 | -0.124 | 0.12398 | -0.033 | -0.998
-6.5 | -0.099 | 0.09655 | -0.034 | -1.03
-6 | -0.075 | 0.06757 | -0.036 | -1.109
-5.5 | -0.072 | 0.06191 | -0.035 | -1.163
-5 | -0.042 | 0.05101 | -0.035 | -0.827
-4.5 | -0.001 | 0.04575 | -0.036 | -0.023
-4 | 0.045 | 0.04206 | -0.036 | 1.065
-3.5 | 0.093 | 0.03936 | -0.037 | 2.371
-3 | 0.144 | 0.03712 | -0.037 | 3.868
-2.5 | 0.195 | 0.03575 | -0.039 | 5.453
-2 | 0.247 | 0.03478 | -0.039 | 7.102
-1.5 | 0.3 | 0.03395 | -0.04 | 8.825
-1 | 0.352 | 0.03327 | -0.041 | 10.593
-0.5 | 0.405 | 0.03301 | -0.042 | 12.282
0 | 0.571 | 0.00882 | -0.042 | 64.709
0.5 | 0.637 | 0.00772 | -0.043 | 82.528
1 | 0.702 | 0.00908 | -0.044 | 77.269
1.5 | 0.767 | 0.00937 | -0.045 | 81.813
2 | 0.832 | 0.00973 | -0.046 | 85.499
2.5 | 0.897 | 0.01173 | -0.047 | 76.404
3 | 0.96 | 0.01229 | -0.049 | 78.081
3.5 | 1.022 | 0.01511 | -0.102 | 67.649
4 | 1.083 | 0.0178 | -0.103 | 60.849
4.5 | 0.919 | 0.03575 | -0.05 | 25.718
5 | 0.964 | 0.03794 | -0.049 | 25.414
5.5 | 1.006 | 0.04037 | -0.049 | 24.919
6 | 1.044 | 0.04342 | -0.049 | 24.044
6.5 | 1.076 | 0.04677 | -0.049 | 23.005
7 | 1.1 | 0.05121 | -0.049 | 21.48
7.5 | 1.112 | 0.05574 | -0.049 | 19.943
8 | 1.102 | 0.06219 | -0.049 | 17.717
8.5 | 1.047 | 0.07081 | -0.049 | 14.78
9 | 0.709 | 0.10582 | -0.05 | 6.698
9.5 | 0.736 | 0.11792 | -0.05 | 6.241
10 | 0.763 | 0.14956 | -0.05 | 5.102
10.5 | 0.79 | 0.14389 | -0.05 | 5.493
11 | 0.818 | 0.15512 | -0.05 | 5.271
11.5 | 0.845 | 0.15866 | -0.051 | 5.326
12 | 0.873 | 0.1628 | -0.051 | 5.36
12.5 | 0.9 | 0.16618 | -0.053 | 5.418
13 | 0.931 | 0.17281 | -0.06 | 5.388
13.5 | 0.958 | 0.18506 | -0.06 | 5.178
14 | 0.986 | 0.19302 | -0.06 | 5.109
14.5 | 1.014 | 0.1962 | -0.061 | 5.167
15 | 1.042 | 0.20159 | -0.062 | 5.169
15.5 | 1.07 | 0.21112 | -0.064 | 5.07
16 | 1.104 | 0.22098 | -0.071 | 4.997
16.5 | 1.131 | 0.23686 | -0.07 | 4.775
17 | 1.16 | 0.23186 | -0.072 | 5.003
17.5 | 1.19 | 0.23878 | -0.074 | 4.984
18 | 1.221 | 0.26849 | -0.077 | 4.549
18.5 | 1.249 | 0.26696 | -0.077 | 4.68
19 | 1.278 | 0.2768 | -0.078 | 4.615
19.5 | 1.311 | 0.2751 | -0.082 | 4.766
20 | 1.341 | 0.29599 | -0.083 | 4.53

## 24. Re 250k Mach 0.50 (2)
BIGFOIL.COM POLAR EXPORT
goe278
GOE 278 (DAIMLER IX) |  |  |  | Cl Max: | 1.282 | at alpha= | 9 | deg
XFOIL ncrit=9 |  |  |  | L/D Max: | 75.1521 | at alpha= | 5.5 | deg
Re: | 250000 |  |  | Cd Min: | 0.26928 | at alpha= | -20 | deg
Mach: | 0.5 |  |  | Cl=0 at alpha= | -3.6718 | deg
|  |  |  | @ Cl=0.1, Cd= | 0.033173
|  |  |  | @ Cl=0.4, Cd= | 0.01734
|  |  |  | @ Cl=0.6, Cd= | 0.01303
alpha (deg) | Cl | Cd | Cm | Cl/Cd
-20 | -0.7493 | 0.26928 | 0.0544 | -2.7826
-19.5 | -0.7267 | 0.26152 | 0.0494 | -2.7788
-19 | -0.7039 | 0.25374 | 0.0446 | -2.7741
-18.5 | -0.6804 | 0.24628 | 0.0393 | -2.7627
-17.5 | -0.6359 | 0.23127 | 0.0296 | -2.7496
-17 | -0.6144 | 0.2229 | 0.026 | -2.7564
-16.5 | -0.5927 | 0.21542 | 0.022 | -2.7514
-16 | -0.5711 | 0.20799 | 0.0179 | -2.7458
-15.5 | -0.5496 | 0.20055 | 0.0138 | -2.7405
-15 | -0.5282 | 0.19345 | 0.0094 | -2.7304
-14 | -0.4888 | 0.1787 | 0.0019 | -2.7353
-13.5 | -0.4694 | 0.17115 | -0.0009 | -2.7426
-13 | -0.4507 | 0.16404 | -0.004 | -2.7475
-12.5 | -0.4325 | 0.15702 | -0.0071 | -2.7544
-12 | -0.4148 | 0.15016 | -0.0103 | -2.7624
-11.5 | -0.3998 | 0.14445 | -0.0146 | -2.7677
-10.5 | -0.3683 | 0.12965 | -0.0192 | -2.8407
-10 | -0.3524 | 0.12273 | -0.0207 | -2.8713
-9.5 | -0.3379 | 0.11627 | -0.023 | -2.9062
-9 | -0.3243 | 0.11005 | -0.0253 | -2.9468
-8.5 | -0.3149 | 0.10519 | -0.0291 | -2.9936
-8 | -0.3161 | 0.10145 | -0.0323 | -3.1158
-7 | -0.3107 | 0.08894 | -0.026 | -3.4934
-6.5 | -0.3297 | 0.08584 | -0.0198 | -3.8409
-6 | -0.3505 | 0.08278 | -0.0149 | -4.2341
-5.5 | -0.2999 | 0.07436 | -0.0302 | -4.0331
-5 | -0.2161 | 0.06433 | -0.0554 | -3.3592
-4.5 | -0.1598 | 0.05546 | -0.0624 | -2.8814
-4 | -0.0493 | 0.0478 | -0.0829 | -1.0314
-3.5 | 0.0258 | 0.03853 | -0.0918 | 0.66961
-3 | 0.1089 | 0.03253 | -0.0989 | 3.3477
-2.5 | 0.1887 | 0.02878 | -0.1022 | 6.5566
-2 | 0.2504 | 0.0246 | -0.1024 | 10.1789
-1.5 | 0.3139 | 0.02076 | -0.1023 | 15.1204
-1 | 0.3749 | 0.01804 | -0.1011 | 20.7816
0 | 0.5104 | 0.01426 | -0.0956 | 35.7924
0.5 | 0.5705 | 0.01318 | -0.0928 | 43.2853
1 | 0.6276 | 0.01289 | -0.0902 | 48.6889
1.5 | 0.6849 | 0.01276 | -0.0879 | 53.6755
2 | 0.7436 | 0.0129 | -0.086 | 57.6434
3 | 0.865 | 0.01202 | -0.083 | 71.9634
3.5 | 0.9248 | 0.01275 | -0.0811 | 72.5333
4 | 0.9853 | 0.01348 | -0.0792 | 73.0935
4.5 | 1.0447 | 0.01417 | -0.0769 | 73.7262
5 | 1.1036 | 0.01486 | -0.0742 | 74.2665
5.5 | 1.1611 | 0.01545 | -0.071 | 75.1521
6 | 1.2048 | 0.01716 | -0.0661 | 70.2098
6.5 | 1.2332 | 0.0203 | -0.0597 | 60.7488
7 | 1.2593 | 0.02288 | -0.0525 | 55.0393
7.5 | 1.2622 | 0.02664 | -0.044 | 47.3799
8 | 1.2726 | 0.03067 | -0.0377 | 41.4933
8.5 | 1.28 | 0.03558 | -0.0324 | 35.9753
9 | 1.282 | 0.04153 | -0.0282 | 30.8693
9.5 | 1.2747 | 0.04898 | -0.0257 | 26.0249
10 | 1.2619 | 0.05777 | -0.0262 | 21.8435
10.5 | 1.238 | 0.06857 | -0.0296 | 18.0545
11 | 1.207 | 0.08112 | -0.0354 | 14.8792
11.5 | 1.1724 | 0.09517 | -0.0429 | 12.319
12 | 1.1359 | 0.11056 | -0.0518 | 10.2741
12.5 | 1.0998 | 0.12738 | -0.0619 | 8.634
13 | 1.0694 | 0.14522 | -0.0724 | 7.364
13.5 | 1.0548 | 0.16156 | -0.0813 | 6.5288
14 | 1.0524 | 0.17569 | -0.0889 | 5.9901

## 25. Re 500k Mach 0.00 (1)
BIGFOIL.COM POLAR EXPORT
goe278
GOE 278 (DAIMLER IX) |  |  |  | Cl Max: | 1.287 | at alpha= | 12 | deg
JavaFoil+Calcfoil stall+Eppler ext transition |  |  |  | L/D Max: | 101.599 | at alpha= | 1.5 | deg
Re: | 500000 |  |  | Cd Min: | 0.00621 | at alpha= | 0.5 | deg
Mach: | 0 |  |  | Cl=0 at alpha= | -4.4881 | deg
|  |  |  | @ Cl=0.1, Cd= | 0.034047
|  |  |  | @ Cl=0.4, Cd= | 0.022369
|  |  |  | @ Cl=0.6, Cd= | 0.0063129
alpha (deg) | Cl | Cd | Cm | Cl/Cd
-18 | -0.339 | 0.21255 | -0.018 | -1.594
-17.5 | -0.351 | 0.19784 | -0.019 | -1.774
-17 | -0.363 | 0.18657 | -0.019 | -1.946
-16.5 | -0.375 | 0.17429 | -0.02 | -2.149
-16 | -0.386 | 0.16218 | -0.02 | -2.377
-15.5 | -0.396 | 0.15086 | -0.021 | -2.623
-15 | -0.405 | 0.14257 | -0.021 | -2.839
-14.5 | -0.413 | 0.1342 | -0.022 | -3.074
-14 | -0.419 | 0.127 | -0.022 | -3.296
-13.5 | -0.423 | 0.11819 | -0.023 | -3.577
-13 | -0.425 | 0.1083 | -0.023 | -3.92
-12.5 | -0.424 | 0.10153 | -0.023 | -4.174
-12 | -0.42 | 0.09561 | -0.023 | -4.394
-11.5 | -0.414 | 0.0897 | -0.024 | -4.61
-11 | -0.404 | 0.08311 | -0.024 | -4.856
-10.5 | -0.39 | 0.07723 | -0.025 | -5.054
-10 | -0.373 | 0.07284 | -0.026 | -5.126
-9.5 | -0.353 | 0.06805 | -0.026 | -5.187
-9 | -0.329 | 0.064 | -0.027 | -5.136
-8.5 | -0.298 | 0.05974 | -0.027 | -4.994
-8 | -0.266 | 0.05635 | -0.028 | -4.725
-7.5 | -0.233 | 0.0524 | -0.028 | -4.437
-7 | -0.197 | 0.04961 | -0.029 | -3.975
-6.5 | -0.16 | 0.04675 | -0.03 | -3.43
-6 | -0.122 | 0.04385 | -0.03 | -2.788
-5.5 | -0.083 | 0.04186 | -0.031 | -1.98
-5 | -0.042 | 0.03983 | -0.031 | -1.065
-4.5 | -0.001 | 0.03793 | -0.032 | -0.027
-4 | 0.041 | 0.03625 | -0.032 | 1.138
-3.5 | 0.084 | 0.03436 | -0.033 | 2.453
-3 | 0.128 | 0.0335 | -0.034 | 3.818
-2.5 | 0.172 | 0.03247 | -0.034 | 5.299
-2 | 0.217 | 0.03163 | -0.035 | 6.85
-1.5 | 0.262 | 0.03154 | -0.035 | 8.294
-1 | 0.307 | 0.03108 | -0.036 | 9.874
-0.5 | 0.352 | 0.03021 | -0.037 | 11.665
0 | 0.495 | 0.00685 | -0.038 | 72.295
0.5 | 0.552 | 0.00621 | -0.039 | 88.878
1 | 0.608 | 0.00633 | -0.039 | 96.078
1.5 | 0.665 | 0.00654 | -0.04 | 101.599
2 | 0.721 | 0.00786 | -0.041 | 91.809
2.5 | 0.778 | 0.01176 | -0.087 | 66.128
3 | 0.834 | 0.01211 | -0.088 | 68.852
3.5 | 0.889 | 0.01239 | -0.089 | 71.75
4 | 0.944 | 0.0135 | -0.089 | 69.961
4.5 | 0.999 | 0.01219 | -0.09 | 81.952
5 | 1.053 | 0.01263 | -0.091 | 83.328
5.5 | 1.106 | 0.01313 | -0.092 | 84.212
6 | 1.158 | 0.01357 | -0.093 | 85.342
6.5 | 1.209 | 0.01413 | -0.094 | 85.541
7 | 1.259 | 0.01465 | -0.095 | 85.897
7.5 | 1.052 | 0.04703 | -0.046 | 22.368
8 | 1.089 | 0.04998 | -0.045 | 21.784
8.5 | 1.125 | 0.0533 | -0.046 | 21.105
9 | 1.159 | 0.05668 | -0.046 | 20.453
9.5 | 1.192 | 0.06012 | -0.046 | 19.829
10 | 1.223 | 0.06426 | -0.045 | 19.026
10.5 | 1.252 | 0.0683 | -0.046 | 18.326
11 | 1.276 | 0.07292 | -0.046 | 17.495
11.5 | 1.284 | 0.07776 | -0.046 | 16.515
12 | 1.287 | 0.08244 | -0.046 | 15.608
12.5 | 1.283 | 0.08815 | -0.047 | 14.558
13 | 1.274 | 0.09363 | -0.047 | 13.606
13.5 | 1.259 | 0.09861 | -0.047 | 12.771
14 | 1.24 | 0.10644 | -0.049 | 11.652
14.5 | 1.215 | 0.11414 | -0.05 | 10.648
15 | 1.186 | 0.12094 | -0.05 | 9.807
15.5 | 1.153 | 0.1301 | -0.051 | 8.863
16 | 1.117 | 0.13937 | -0.051 | 8.015
16.5 | 1.079 | 0.14532 | -0.051 | 7.422
17 | 1.039 | 0.15531 | -0.051 | 6.687

## 26. Re 500k Mach 0.10 (1)
BIGFOIL.COM POLAR EXPORT
goe278
GOE 278 (DAIMLER IX) |  |  |  | Cl Max: | 1.282 | at alpha= | 11.5 | deg
JavaFoil+Calcfoil stall+Eppler ext transition |  |  |  | L/D Max: | 101.937 | at alpha= | 1.5 | deg
Re: | 500000 |  |  | Cd Min: | 0.0062 | at alpha= | 0.5 | deg
Mach: | 0.1 |  |  | Cl=0 at alpha= | -4.4881 | deg
|  |  |  | @ Cl=0.1, Cd= | 0.034106
|  |  |  | @ Cl=0.4, Cd= | 0.022757
|  |  |  | @ Cl=0.6, Cd= | 0.0062964
alpha (deg) | Cl | Cd | Cm | Cl/Cd
-17.5 | -0.315 | 0.20481 | -0.019 | -1.539
-17 | -0.329 | 0.19458 | -0.019 | -1.692
-16.5 | -0.343 | 0.18518 | -0.02 | -1.852
-16 | -0.356 | 0.16918 | -0.02 | -2.105
-15.5 | -0.369 | 0.15988 | -0.021 | -2.306
-15 | -0.38 | 0.14522 | -0.022 | -2.618
-14.5 | -0.391 | 0.14128 | -0.022 | -2.764
-14 | -0.399 | 0.12901 | -0.023 | -3.094
-13.5 | -0.406 | 0.12244 | -0.023 | -3.315
-13 | -0.41 | 0.1107 | -0.023 | -3.706
-12.5 | -0.412 | 0.10509 | -0.024 | -3.919
-12 | -0.41 | 0.09593 | -0.024 | -4.279
-11.5 | -0.406 | 0.09016 | -0.024 | -4.501
-11 | -0.398 | 0.08454 | -0.024 | -4.705
-10.5 | -0.386 | 0.07818 | -0.025 | -4.938
-10 | -0.371 | 0.07422 | -0.026 | -4.993
-9.5 | -0.351 | 0.06908 | -0.026 | -5.084
-9 | -0.328 | 0.06485 | -0.027 | -5.054
-8.5 | -0.298 | 0.06035 | -0.027 | -4.936
-8 | -0.266 | 0.05653 | -0.028 | -4.708
-7.5 | -0.233 | 0.05277 | -0.029 | -4.408
-7 | -0.197 | 0.04954 | -0.029 | -3.985
-6.5 | -0.161 | 0.04666 | -0.03 | -3.444
-6 | -0.123 | 0.04407 | -0.03 | -2.781
-5.5 | -0.083 | 0.04209 | -0.031 | -1.975
-5 | -0.043 | 0.03995 | -0.031 | -1.066
-4.5 | -0.001 | 0.03802 | -0.032 | -0.027
-4 | 0.041 | 0.03631 | -0.032 | 1.141
-3.5 | 0.085 | 0.03441 | -0.034 | 2.46
-3 | 0.128 | 0.03354 | -0.034 | 3.831
-2.5 | 0.173 | 0.03253 | -0.034 | 5.314
-2 | 0.218 | 0.03164 | -0.035 | 6.88
-1.5 | 0.263 | 0.03156 | -0.035 | 8.329
-1 | 0.308 | 0.03108 | -0.037 | 9.924
-0.5 | 0.354 | 0.0302 | -0.037 | 11.726
0 | 0.498 | 0.0069 | -0.038 | 72.138
0.5 | 0.555 | 0.0062 | -0.039 | 89.525
1 | 0.611 | 0.00632 | -0.04 | 96.759
1.5 | 0.668 | 0.00655 | -0.04 | 101.937
2 | 0.725 | 0.00786 | -0.041 | 92.209
2.5 | 0.782 | 0.01178 | -0.087 | 66.348
3 | 0.838 | 0.01205 | -0.088 | 69.522
3.5 | 0.894 | 0.01234 | -0.089 | 72.389
4 | 0.949 | 0.01358 | -0.09 | 69.869
4.5 | 1.004 | 0.01219 | -0.091 | 82.323
5 | 1.058 | 0.01264 | -0.092 | 83.681
5.5 | 1.111 | 0.01316 | -0.093 | 84.407
6 | 1.163 | 0.01361 | -0.094 | 85.485
6.5 | 1.214 | 0.01417 | -0.094 | 85.652
7 | 1.017 | 0.04441 | -0.046 | 22.91
7.5 | 1.056 | 0.04711 | -0.046 | 22.413
8 | 1.093 | 0.05008 | -0.045 | 21.817
8.5 | 1.129 | 0.05343 | -0.046 | 21.121
9 | 1.162 | 0.05685 | -0.046 | 20.447
9.5 | 1.195 | 0.06034 | -0.046 | 19.803
10 | 1.225 | 0.06452 | -0.045 | 18.983
10.5 | 1.253 | 0.0686 | -0.046 | 18.264
11 | 1.276 | 0.07338 | -0.046 | 17.388
11.5 | 1.282 | 0.07831 | -0.046 | 16.375
12 | 1.282 | 0.08316 | -0.046 | 15.422
12.5 | 1.276 | 0.08835 | -0.046 | 14.441
13 | 1.263 | 0.0941 | -0.046 | 13.421
13.5 | 1.245 | 0.10044 | -0.048 | 12.393
14 | 1.221 | 0.10791 | -0.049 | 11.313
14.5 | 1.191 | 0.11557 | -0.05 | 10.306
15 | 1.157 | 0.12322 | -0.05 | 9.387
15.5 | 1.118 | 0.13323 | -0.051 | 8.394
16 | 1.077 | 0.14303 | -0.051 | 7.529
16.5 | 1.033 | 0.15244 | -0.051 | 6.777

## 27. Re 500k Mach 0.10 (2)
BIGFOIL.COM POLAR EXPORT
goe278
GOE 278 (DAIMLER IX) |  |  |  | Cl Max: | 1.4412 | at alpha= | 13 | deg
XFOIL ncrit=9 |  |  |  | L/D Max: | 95.6444 | at alpha= | 5.5 | deg
Re: | 500000 |  |  | Cd Min: | 0.24551 | at alpha= | -20 | deg
Mach: | 0.1 |  |  | Cl=0 at alpha= | -4.2026 | deg
|  |  |  | @ Cl=0.1, Cd= | 0.023806
|  |  |  | @ Cl=0.4, Cd= | 0.012114
|  |  |  | @ Cl=0.6, Cd= | 0.0094636
alpha (deg) | Cl | Cd | Cm | Cl/Cd
-20 | -0.6865 | 0.24551 | 0.0468 | -2.7962
-19.5 | -0.6693 | 0.23951 | 0.0429 | -2.7945
-19 | -0.6518 | 0.23334 | 0.039 | -2.7933
-18.5 | -0.6345 | 0.22699 | 0.0353 | -2.7953
-18 | -0.6165 | 0.22036 | 0.0314 | -2.7977
-17.5 | -0.5992 | 0.21398 | 0.027 | -2.8003
-17 | -0.5832 | 0.20696 | 0.0237 | -2.8179
-16.5 | -0.5674 | 0.2006 | 0.0209 | -2.8285
-16 | -0.5513 | 0.19437 | 0.0177 | -2.8363
-15.5 | -0.5355 | 0.18799 | 0.0146 | -2.8486
-15 | -0.5199 | 0.18142 | 0.0115 | -2.8657
-14.5 | -0.5044 | 0.17465 | 0.0081 | -2.8881
-14 | -0.4917 | 0.16828 | 0.004 | -2.9219
-13.5 | -0.4782 | 0.1607 | 0.0019 | -2.9757
-13 | -0.4644 | 0.15426 | 0 | -3.0105
-12.5 | -0.4507 | 0.148 | -0.0024 | -3.0453
-12 | -0.4375 | 0.14151 | -0.005 | -3.0917
-11.5 | -0.4245 | 0.13484 | -0.0082 | -3.1482
-11 | -0.4149 | 0.12849 | -0.0124 | -3.229
-10.5 | -0.408 | 0.12212 | -0.0168 | -3.341
-10 | -0.3915 | 0.1143 | -0.0162 | -3.4252
-9.5 | -0.3788 | 0.1083 | -0.018 | -3.4977
-9 | -0.3669 | 0.10227 | -0.0204 | -3.5876
-8.5 | -0.3564 | 0.09617 | -0.0232 | -3.7059
-8 | -0.3615 | 0.09137 | -0.0265 | -3.9564
-7.5 | -0.3838 | 0.08797 | -0.0243 | -4.3629
-7 | -0.3511 | 0.07803 | -0.0359 | -4.4996
-6.5 | -0.3097 | 0.0704 | -0.0414 | -4.3991
-6 | -0.2442 | 0.06126 | -0.0564 | -3.9863
-5.5 | -0.1577 | 0.04889 | -0.0758 | -3.2256
-5 | -0.102 | 0.04239 | -0.0821 | -2.4062
-4.5 | -0.0298 | 0.03675 | -0.0874 | -0.81088
-4 | 0.0203 | 0.02941 | -0.0899 | 0.69024
-3.5 | 0.0701 | 0.02591 | -0.0902 | 2.7055
-3 | 0.1268 | 0.02192 | -0.0895 | 5.7847
-2.5 | 0.1768 | 0.01922 | -0.0892 | 9.1988
-2 | 0.2335 | 0.01923 | -0.0877 | 12.1425
-1.5 | 0.2838 | 0.01514 | -0.0876 | 18.745
-1 | 0.3378 | 0.01357 | -0.0867 | 24.8931
-0.5 | 0.3914 | 0.0124 | -0.086 | 31.5645
0 | 0.4476 | 0.01053 | -0.0838 | 42.5071
0.5 | 0.4987 | 0.00977 | -0.0823 | 51.044
1 | 0.5495 | 0.00963 | -0.081 | 57.0613
1.5 | 0.6011 | 0.00946 | -0.08 | 63.5412
2 | 0.6529 | 0.0095 | -0.0791 | 68.7263
3 | 0.7547 | 0.00845 | -0.0776 | 89.3136
3.5 | 0.8071 | 0.00891 | -0.0769 | 90.5836
4.5 | 0.9126 | 0.00972 | -0.0758 | 93.8889
5 | 0.965 | 0.01014 | -0.0752 | 95.1677
5.5 | 1.0167 | 0.01063 | -0.0745 | 95.6444
6 | 1.0521 | 0.01316 | -0.0718 | 79.9468
6.5 | 1.0991 | 0.01426 | -0.0704 | 77.0757
7 | 1.1454 | 0.01538 | -0.0688 | 74.4733
7.5 | 1.1907 | 0.0165 | -0.0672 | 72.1636
8 | 1.2298 | 0.01817 | -0.0647 | 67.683
8.5 | 1.2651 | 0.02004 | -0.0616 | 63.1287
9 | 1.3032 | 0.02147 | -0.0591 | 60.6986
9.5 | 1.33 | 0.02382 | -0.0551 | 55.8354
10 | 1.3552 | 0.02606 | -0.0509 | 52.0031
10.5 | 1.3801 | 0.02781 | -0.0467 | 49.626
11 | 1.398 | 0.03023 | -0.0424 | 46.2455
11.5 | 1.4106 | 0.03367 | -0.0379 | 41.8949
12 | 1.4259 | 0.03643 | -0.0346 | 39.1408
12.5 | 1.4369 | 0.03974 | -0.0318 | 36.1575
13 | 1.4412 | 0.04415 | -0.0294 | 32.6433
13.5 | 1.4347 | 0.05049 | -0.0271 | 28.4155
14 | 1.4267 | 0.05729 | -0.0266 | 24.9031
14.5 | 1.4131 | 0.06536 | -0.0277 | 21.6203
15 | 1.3969 | 0.07435 | -0.0304 | 18.7882
15.5 | 1.3779 | 0.08456 | -0.0347 | 16.2949
16 | 1.3554 | 0.09612 | -0.0401 | 14.1011
16.5 | 1.3264 | 0.10957 | -0.047 | 12.1055
17 | 1.2905 | 0.12538 | -0.0556 | 10.2927
17.5 | 1.1372 | 0.17662 | -0.0868 | 6.4387
18 | 1.0766 | 0.21628 | -0.1052 | 4.9778

## 28. Re 500k Mach 0.25 (1)
BIGFOIL.COM POLAR EXPORT
goe278
GOE 278 (DAIMLER IX) |  |  |  | Cl Max: | 1.269 | at alpha= | 11 | deg
JavaFoil+Calcfoil stall+Eppler ext transition |  |  |  | L/D Max: | 99.361 | at alpha= | 1 | deg
Re: | 500000 |  |  | Cd Min: | 0.00624 | at alpha= | 0.5 | deg
Mach: | 0.25 |  |  | Cl=0 at alpha= | -4.4884 | deg
|  |  |  | @ Cl=0.1, Cd= | 0.034696
|  |  |  | @ Cl=0.4, Cd= | 0.024531
|  |  |  | @ Cl=0.6, Cd= | 0.0062814
alpha (deg) | Cl | Cd | Cm | Cl/Cd
-15.5 | -0.055 | 0.22796 | -0.022 | -0.243
-15 | -0.131 | 0.21935 | -0.021 | -0.595
-14.5 | -0.179 | 0.2314 | -0.021 | -0.772
-14 | -0.217 | 0.18776 | -0.022 | -1.158
-13.5 | -0.251 | 0.16855 | -0.023 | -1.49
-13 | -0.28 | 0.148 | -0.024 | -1.895
-12.5 | -0.305 | 0.13168 | -0.025 | -2.316
-12 | -0.325 | 0.11768 | -0.025 | -2.758
-11.5 | -0.339 | 0.10561 | -0.026 | -3.206
-11 | -0.347 | 0.09499 | -0.025 | -3.649
-10.5 | -0.349 | 0.08605 | -0.026 | -4.054
-10 | -0.345 | 0.08024 | -0.026 | -4.298
-9.5 | -0.335 | 0.07421 | -0.027 | -4.512
-9 | -0.318 | 0.06864 | -0.027 | -4.636
-8.5 | -0.292 | 0.06332 | -0.028 | -4.612
-8 | -0.263 | 0.05878 | -0.029 | -4.476
-7.5 | -0.232 | 0.05496 | -0.029 | -4.213
-7 | -0.198 | 0.0508 | -0.03 | -3.892
-6.5 | -0.162 | 0.04769 | -0.031 | -3.392
-6 | -0.124 | 0.04486 | -0.031 | -2.761
-5.5 | -0.084 | 0.04227 | -0.032 | -1.995
-5 | -0.043 | 0.04038 | -0.032 | -1.073
-4.5 | -0.001 | 0.03845 | -0.033 | -0.027
-4 | 0.042 | 0.03661 | -0.033 | 1.156
-3.5 | 0.087 | 0.03508 | -0.034 | 2.468
-3 | 0.132 | 0.03375 | -0.035 | 3.899
-2.5 | 0.177 | 0.03265 | -0.035 | 5.428
-2 | 0.223 | 0.03176 | -0.036 | 7.033
-1.5 | 0.27 | 0.03168 | -0.036 | 8.517
-1 | 0.317 | 0.03121 | -0.037 | 10.149
-0.5 | 0.364 | 0.03022 | -0.038 | 12.038
0 | 0.511 | 0.00699 | -0.039 | 73.11
0.5 | 0.57 | 0.00624 | -0.04 | 91.288
1 | 0.628 | 0.00632 | -0.041 | 99.361
1.5 | 0.686 | 0.00767 | -0.041 | 89.449
2 | 0.745 | 0.00792 | -0.042 | 94.043
2.5 | 0.803 | 0.01175 | -0.09 | 68.352
3 | 0.861 | 0.01209 | -0.091 | 71.171
3.5 | 0.918 | 0.01236 | -0.092 | 74.228
4 | 0.974 | 0.01385 | -0.092 | 70.331
4.5 | 1.03 | 0.01229 | -0.093 | 83.834
5 | 1.085 | 0.0128 | -0.094 | 84.747
5.5 | 1.139 | 0.01331 | -0.095 | 85.535
6 | 1.191 | 0.01388 | -0.096 | 85.794
6.5 | 1.242 | 0.01439 | -0.097 | 86.303
7 | 1.039 | 0.04474 | -0.047 | 23.233
7.5 | 1.077 | 0.04768 | -0.046 | 22.581
8 | 1.113 | 0.05085 | -0.046 | 21.878
8.5 | 1.146 | 0.05424 | -0.046 | 21.124
9 | 1.177 | 0.05788 | -0.047 | 20.343
9.5 | 1.206 | 0.06165 | -0.046 | 19.558
10 | 1.232 | 0.06617 | -0.047 | 18.611
10.5 | 1.254 | 0.07065 | -0.047 | 17.752
11 | 1.269 | 0.0762 | -0.046 | 16.647
11.5 | 1.259 | 0.08172 | -0.046 | 15.406
12 | 1.238 | 0.10188 | -0.046 | 12.155
12.5 | 1.208 | 0.0937 | -0.047 | 12.888
13 | 1.166 | 0.10153 | -0.049 | 11.482
13.5 | 1.113 | 0.11228 | -0.05 | 9.912
14 | 1.049 | 0.12305 | -0.051 | 8.525
14.5 | 0.976 | 0.1315 | -0.051 | 7.419
15 | 0.894 | 0.14821 | -0.051 | 6.032
15.5 | 0.805 | 0.16768 | -0.05 | 4.803
16 | 0.711 | 0.18191 | -0.05 | 3.909

## 29. Re 500k Mach 0.25 (2)
BIGFOIL.COM POLAR EXPORT
goe278
GOE 278 (DAIMLER IX) |  |  |  | Cl Max: | 1.3924 | at alpha= | 12 | deg
XFOIL ncrit=9 |  |  |  | L/D Max: | 95.4031 | at alpha= | 5 | deg
Re: | 500000 |  |  | Cd Min: | 0.20774 | at alpha= | 17 | deg
Mach: | 0.25 |  |  | Cl=0 at alpha= | -99 | deg
|  |  |  | @ Cl=0.1, Cd= | 0.01074
|  |  |  | @ Cl=0.4, Cd= | 0.01074
|  |  |  | @ Cl=0.6, Cd= | 0.0098353
alpha (deg) | Cl | Cd | Cm | Cl/Cd
0 | 0.4591 | 0.01074 | -0.0856 | 42.7467
0.5 | 0.5111 | 0.01013 | -0.0839 | 50.4541
1 | 0.564 | 0.00991 | -0.0826 | 56.9122
1.5 | 0.617 | 0.0098 | -0.0815 | 62.9592
2 | 0.6696 | 0.00986 | -0.0804 | 67.9108
2.5 | 0.7226 | 0.01026 | -0.0795 | 70.4288
3 | 0.7759 | 0.00872 | -0.079 | 88.9794
3.5 | 0.8303 | 0.00917 | -0.0782 | 90.5453
4 | 0.885 | 0.00958 | -0.0775 | 92.38
4.5 | 0.9394 | 0.01002 | -0.0767 | 93.7525
5 | 0.9941 | 0.01042 | -0.0759 | 95.4031
5.5 | 1.0452 | 0.0112 | -0.0747 | 93.3214
6 | 1.0815 | 0.01378 | -0.0716 | 78.4833
6.5 | 1.1299 | 0.01494 | -0.0697 | 75.6292
7 | 1.1771 | 0.01612 | -0.0676 | 73.0211
7.5 | 1.2207 | 0.01754 | -0.0651 | 69.5952
8 | 1.2501 | 0.0201 | -0.0606 | 62.194
8.5 | 1.289 | 0.02162 | -0.0574 | 59.6207
9 | 1.3201 | 0.02358 | -0.0533 | 55.9839
9.5 | 1.3295 | 0.02719 | -0.0465 | 48.8967
10 | 1.3556 | 0.0291 | -0.0422 | 46.5842
10.5 | 1.3734 | 0.03187 | -0.0377 | 43.0938
11 | 1.38 | 0.03659 | -0.033 | 37.7152
11.5 | 1.3893 | 0.0405 | -0.0294 | 34.3037
12 | 1.3924 | 0.04533 | -0.0268 | 30.717
12.5 | 1.3891 | 0.05122 | -0.0256 | 27.1203
13 | 1.3778 | 0.05873 | -0.026 | 23.4599
13.5 | 1.3501 | 0.06923 | -0.0279 | 19.5017
14 | 1.3215 | 0.08097 | -0.0325 | 16.3209
14.5 | 1.288 | 0.09456 | -0.039 | 13.621
15 | 1.2525 | 0.10959 | -0.0471 | 11.429
15.5 | 1.216 | 0.12598 | -0.0565 | 9.6523
16 | 1.1796 | 0.14373 | -0.0673 | 8.2071
16.5 | 1.1426 | 0.16374 | -0.0797 | 6.9781
17 | 1.0662 | 0.20774 | -0.1027 | 5.1324

## 30. Re 500k Mach 0.50 (1)
BIGFOIL.COM POLAR EXPORT
goe278
GOE 278 (DAIMLER IX) |  |  |  | Cl Max: | 1.342 | at alpha= | 20 | deg
JavaFoil+Calcfoil stall+Eppler ext transition |  |  |  | L/D Max: | 98.24 | at alpha= | 2 | deg
Re: | 500000 |  |  | Cd Min: | 0.00653 | at alpha= | 0.5 | deg
Mach: | 0.5 |  |  | Cl=0 at alpha= | -4.4891 | deg
|  |  |  | @ Cl=0.1, Cd= | 0.036459
|  |  |  | @ Cl=0.4, Cd= | 0.031509
|  |  |  | @ Cl=0.6, Cd= | 0.0070121
alpha (deg) | Cl | Cd | Cm | Cl/Cd
-20 | -0.716 | 0.19891 | -0.021 | -3.599
-19.5 | -0.695 | 0.19149 | -0.022 | -3.627
-19 | -0.673 | 0.18514 | -0.022 | -3.636
-18.5 | -0.652 | 0.17755 | -0.023 | -3.671
-18 | -0.63 | 0.18463 | -0.023 | -3.412
-17.5 | -0.608 | 0.18183 | -0.024 | -3.345
-17 | -0.586 | 0.17333 | -0.024 | -3.384
-16.5 | -0.565 | 0.15708 | -0.025 | -3.597
-16 | -0.543 | 0.16548 | -0.026 | -3.279
-15.5 | -0.52 | 0.16049 | -0.026 | -3.243
-15 | -0.498 | 0.15827 | -0.027 | -3.147
-14.5 | -0.476 | 0.15275 | -0.028 | -3.114
-14 | -0.454 | 0.145 | -0.029 | -3.128
-13.5 | -0.43 | 0.13733 | -0.027 | -3.128
-13 | -0.407 | 0.13198 | -0.026 | -3.08
-12.5 | -0.384 | 0.12842 | -0.027 | -2.988
-12 | -0.361 | 0.12592 | -0.028 | -2.865
-11.5 | -0.338 | 0.12265 | -0.028 | -2.753
-11 | -0.314 | 0.11638 | -0.029 | -2.701
-10.5 | -0.291 | 0.11327 | -0.029 | -2.569
-10 | -0.268 | 0.11036 | -0.03 | -2.424
-9.5 | -0.244 | 0.1076 | -0.031 | -2.267
-9 | -0.22 | 0.10833 | -0.031 | -2.032
-8.5 | -0.196 | 0.1059 | -0.032 | -1.853
-8 | -0.172 | 0.10015 | -0.032 | -1.72
-7.5 | -0.148 | 0.10068 | -0.033 | -1.471
-7 | -0.124 | 0.09874 | -0.033 | -1.254
-6.5 | -0.099 | 0.08218 | -0.036 | -1.211
-6 | -0.075 | 0.05981 | -0.037 | -1.253
-5.5 | -0.072 | 0.05418 | -0.036 | -1.33
-5 | -0.042 | 0.04563 | -0.036 | -0.924
-4.5 | -0.001 | 0.04185 | -0.036 | -0.026
-4 | 0.045 | 0.03902 | -0.037 | 1.148
-3.5 | 0.093 | 0.03671 | -0.038 | 2.543
-3 | 0.144 | 0.03488 | -0.038 | 4.118
-2.5 | 0.195 | 0.03387 | -0.039 | 5.757
-2 | 0.247 | 0.03305 | -0.04 | 7.476
-1.5 | 0.3 | 0.03227 | -0.04 | 9.285
-1 | 0.353 | 0.03174 | -0.041 | 11.108
-0.5 | 0.406 | 0.03148 | -0.042 | 12.882
0 | 0.571 | 0.00739 | -0.043 | 77.193
0.5 | 0.637 | 0.00653 | -0.044 | 97.553
1 | 0.702 | 0.00792 | -0.045 | 88.549
1.5 | 0.767 | 0.00819 | -0.046 | 93.634
2 | 0.832 | 0.00847 | -0.047 | 98.24
2.5 | 0.897 | 0.01066 | -0.048 | 84.109
3 | 0.96 | 0.01279 | -0.101 | 75.043
3.5 | 1.022 | 0.01327 | -0.102 | 77.03
4 | 1.083 | 0.01582 | -0.103 | 68.462
4.5 | 1.142 | 0.0136 | -0.104 | 83.989
5 | 1.198 | 0.01431 | -0.105 | 83.756
5.5 | 1.007 | 0.03862 | -0.051 | 26.072
6 | 1.045 | 0.04135 | -0.05 | 25.266
6.5 | 1.077 | 0.04432 | -0.05 | 24.292
7 | 1.101 | 0.04808 | -0.05 | 22.892
7.5 | 1.112 | 0.05178 | -0.05 | 21.473
8 | 1.102 | 0.05711 | -0.05 | 19.298
8.5 | 1.047 | 0.06401 | -0.049 | 16.354
9 | 0.709 | 0.08934 | -0.051 | 7.935
9.5 | 0.736 | 0.10069 | -0.051 | 7.31
10 | 0.763 | 0.12046 | -0.05 | 6.335
10.5 | 0.791 | 0.12072 | -0.051 | 6.548
11 | 0.818 | 0.1261 | -0.05 | 6.485
11.5 | 0.845 | 0.12954 | -0.051 | 6.524
12 | 0.873 | 0.13578 | -0.052 | 6.428
12.5 | 0.901 | 0.13787 | -0.054 | 6.533
13 | 0.931 | 0.14163 | -0.06 | 6.576
13.5 | 0.959 | 0.15573 | -0.06 | 6.156
14 | 0.987 | 0.16118 | -0.061 | 6.121
14.5 | 1.014 | 0.16439 | -0.062 | 6.171
15 | 1.043 | 0.17342 | -0.064 | 6.016
15.5 | 1.072 | 0.18053 | -0.066 | 5.94
16 | 1.111 | 0.19168 | -0.076 | 5.797
16.5 | 1.132 | 0.19586 | -0.071 | 5.778
17 | 1.161 | 0.19342 | -0.073 | 6.003
17.5 | 1.195 | 0.20914 | -0.077 | 5.712
18 | 1.222 | 0.21709 | -0.077 | 5.628
18.5 | 1.25 | 0.22147 | -0.078 | 5.644
19 | 1.278 | 0.22615 | -0.079 | 5.653
19.5 | 1.316 | 0.23669 | -0.084 | 5.561
20 | 1.342 | 0.24657 | -0.083 | 5.442

## 31. Re 500k Mach 0.50 (2)
BIGFOIL.COM POLAR EXPORT
goe278
GOE 278 (DAIMLER IX) |  |  |  | Cl Max: | 1.313 | at alpha= | 9 | deg
XFOIL ncrit=9 |  |  |  | L/D Max: | 94.1763 | at alpha= | 4.5 | deg
Re: | 500000 |  |  | Cd Min: | 0.26923 | at alpha= | -20 | deg
Mach: | 0.5 |  |  | Cl=0 at alpha= | -4.2064 | deg
|  |  |  | @ Cl=0.1, Cd= | 0.031219
|  |  |  | @ Cl=0.4, Cd= | 0.015205
|  |  |  | @ Cl=0.6, Cd= | 0.012626
alpha (deg) | Cl | Cd | Cm | Cl/Cd
-20 | -0.7505 | 0.26923 | 0.0551 | -2.7876
-19.5 | -0.7278 | 0.26134 | 0.0501 | -2.7849
-19 | -0.7047 | 0.25336 | 0.0451 | -2.7814
-18.5 | -0.6813 | 0.2455 | 0.0399 | -2.7752
-17.5 | -0.6374 | 0.22963 | 0.0309 | -2.7758
-17 | -0.6159 | 0.22226 | 0.0268 | -2.7711
-16.5 | -0.5941 | 0.21481 | 0.0226 | -2.7657
-16 | -0.5723 | 0.20724 | 0.0184 | -2.7615
-15.5 | -0.5503 | 0.19964 | 0.0141 | -2.7565
-15 | -0.5294 | 0.19242 | 0.0095 | -2.7513
-14 | -0.4904 | 0.17705 | 0.003 | -2.7698
-13.5 | -0.4711 | 0.16994 | -0.0002 | -2.7722
-13 | -0.4523 | 0.16281 | -0.0035 | -2.7781
-12.5 | -0.4336 | 0.15581 | -0.0073 | -2.7829
-12 | -0.4175 | 0.14925 | -0.0114 | -2.7973
-11 | -0.3846 | 0.13428 | -0.0158 | -2.8642
-10.5 | -0.3688 | 0.12758 | -0.018 | -2.8907
-10 | -0.3533 | 0.12098 | -0.0204 | -2.9203
-9.5 | -0.3382 | 0.11442 | -0.023 | -2.9558
-9 | -0.326 | 0.10862 | -0.0272 | -3.0013
-8 | -0.3052 | 0.09569 | -0.0296 | -3.1895
-7.5 | -0.3026 | 0.09065 | -0.0279 | -3.3381
-6.5 | -0.2742 | 0.079 | -0.035 | -3.4709
-6 | -0.2084 | 0.06954 | -0.0595 | -2.9968
-5.5 | -0.153 | 0.05977 | -0.0717 | -2.5598
-5 | -0.1009 | 0.05231 | -0.0803 | -1.9289
-4.5 | -0.035 | 0.04509 | -0.0911 | -0.77623
-4 | 0.0246 | 0.03772 | -0.0973 | 0.65217
-3.5 | 0.0745 | 0.03241 | -0.0988 | 2.2987
-3 | 0.1456 | 0.02909 | -0.0999 | 5.0052
-2.5 | 0.1983 | 0.02323 | -0.1005 | 8.5364
-2 | 0.2609 | 0.02043 | -0.0997 | 12.7704
-1.5 | 0.3225 | 0.01731 | -0.0989 | 18.6308
-1 | 0.3855 | 0.01549 | -0.0973 | 24.887
0 | 0.5025 | 0.01319 | -0.0938 | 38.097
0.5 | 0.5635 | 0.01323 | -0.0921 | 42.5926
1.5 | 0.6844 | 0.01123 | -0.0876 | 60.9439
2 | 0.7458 | 0.01117 | -0.0863 | 66.7681
2.5 | 0.8082 | 0.01131 | -0.0852 | 71.4589
3 | 0.8706 | 0.01115 | -0.0843 | 78.0807
4.5 | 1.0576 | 0.01123 | -0.0792 | 94.1763
5 | 1.1159 | 0.0121 | -0.0767 | 92.2231
5.5 | 1.154 | 0.01476 | -0.0717 | 78.1843
6 | 1.2065 | 0.0162 | -0.0678 | 74.4753
6.5 | 1.2485 | 0.01819 | -0.0625 | 68.6366
7 | 1.2804 | 0.02036 | -0.0557 | 62.888
7.5 | 1.2964 | 0.0233 | -0.0477 | 55.6395
8 | 1.2926 | 0.02801 | -0.0401 | 46.1478
8.5 | 1.3079 | 0.0322 | -0.035 | 40.618
9 | 1.313 | 0.03776 | -0.031 | 34.7722
9.5 | 1.3086 | 0.04476 | -0.0291 | 29.2359
10 | 1.2917 | 0.05373 | -0.0293 | 24.0406
10.5 | 1.2682 | 0.06428 | -0.032 | 19.7293
11 | 1.2428 | 0.07603 | -0.0367 | 16.3462
11.5 | 1.2132 | 0.08904 | -0.0429 | 13.6253
12 | 1.1815 | 0.103 | -0.0501 | 11.4709
12.5 | 1.1497 | 0.11785 | -0.0582 | 9.7556
13 | 1.1196 | 0.13374 | -0.0674 | 8.3715
13.5 | 1.093 | 0.15064 | -0.0772 | 7.2557
14 | 1.0773 | 0.16712 | -0.0862 | 6.4463

## 32. Re 750k Mach 0.00 (1)
BIGFOIL.COM POLAR EXPORT
goe278
GOE 278 (DAIMLER IX) |  |  |  | Cl Max: | 1.398 | at alpha= | 8.5 | deg
JavaFoil+Calcfoil stall+Eppler ext transition |  |  |  | L/D Max: | 103.079 | at alpha= | 1 | deg
Re: | 750000 |  |  | Cd Min: | 0.00578 | at alpha= | 0.5 | deg
Mach: | 0 |  |  | Cl=0 at alpha= | -4.4881 | deg
|  |  |  | @ Cl=0.1, Cd= | 0.0333
|  |  |  | @ Cl=0.4, Cd= | 0.021938
|  |  |  | @ Cl=0.6, Cd= | 0.0058829
alpha (deg) | Cl | Cd | Cm | Cl/Cd
-18 | -0.339 | 0.19817 | -0.019 | -1.711
-17.5 | -0.351 | 0.18186 | -0.019 | -1.931
-17 | -0.363 | 0.17249 | -0.02 | -2.105
-16.5 | -0.375 | 0.16326 | -0.02 | -2.295
-16 | -0.386 | 0.15417 | -0.021 | -2.501
-15.5 | -0.396 | 0.14553 | -0.021 | -2.72
-15 | -0.405 | 0.13377 | -0.022 | -3.027
-14.5 | -0.413 | 0.12675 | -0.022 | -3.256
-14 | -0.419 | 0.11779 | -0.023 | -3.555
-13.5 | -0.423 | 0.11035 | -0.023 | -3.832
-13 | -0.425 | 0.10245 | -0.024 | -4.145
-12.5 | -0.424 | 0.09651 | -0.024 | -4.393
-12 | -0.42 | 0.09124 | -0.024 | -4.605
-11.5 | -0.414 | 0.08487 | -0.024 | -4.873
-11 | -0.404 | 0.07939 | -0.025 | -5.084
-10.5 | -0.39 | 0.07369 | -0.025 | -5.297
-10 | -0.373 | 0.06945 | -0.026 | -5.377
-9.5 | -0.353 | 0.06531 | -0.026 | -5.405
-9 | -0.329 | 0.06081 | -0.027 | -5.406
-8.5 | -0.298 | 0.05747 | -0.028 | -5.192
-8 | -0.266 | 0.05386 | -0.028 | -4.943
-7.5 | -0.233 | 0.05066 | -0.029 | -4.59
-7 | -0.197 | 0.04773 | -0.029 | -4.131
-6.5 | -0.16 | 0.0454 | -0.03 | -3.532
-6 | -0.122 | 0.04261 | -0.03 | -2.869
-5.5 | -0.083 | 0.04074 | -0.031 | -2.035
-5 | -0.042 | 0.03873 | -0.031 | -1.096
-4.5 | -0.001 | 0.03697 | -0.032 | -0.027
-4 | 0.041 | 0.03532 | -0.032 | 1.168
-3.5 | 0.084 | 0.03362 | -0.034 | 2.507
-3 | 0.128 | 0.03274 | -0.034 | 3.907
-2.5 | 0.172 | 0.03176 | -0.034 | 5.418
-2 | 0.217 | 0.0315 | -0.035 | 6.881
-1.5 | 0.262 | 0.03092 | -0.036 | 8.465
-1 | 0.307 | 0.03047 | -0.037 | 10.075
-0.5 | 0.353 | 0.02965 | -0.038 | 11.891
0 | 0.495 | 0.00635 | -0.038 | 77.922
0.5 | 0.552 | 0.00578 | -0.039 | 95.444
1 | 0.608 | 0.0059 | -0.04 | 103.079
1.5 | 0.665 | 0.00817 | -0.085 | 81.367
2 | 0.721 | 0.0092 | -0.086 | 78.428
2.5 | 0.778 | 0.01115 | -0.087 | 69.778
3 | 0.834 | 0.01137 | -0.088 | 73.297
3.5 | 0.889 | 0.01172 | -0.089 | 75.875
4 | 0.944 | 0.01266 | -0.089 | 74.593
4.5 | 0.999 | 0.01139 | -0.09 | 87.707
5 | 1.053 | 0.01179 | -0.091 | 89.262
5.5 | 1.106 | 0.01226 | -0.092 | 90.166
6 | 1.158 | 0.01269 | -0.093 | 91.23
6.5 | 1.209 | 0.0132 | -0.094 | 91.581
7 | 1.259 | 0.01372 | -0.095 | 91.743
7.5 | 1.307 | 0.01426 | -0.096 | 91.616
8 | 1.353 | 0.01482 | -0.097 | 91.299
8.5 | 1.398 | 0.01557 | -0.097 | 89.832
9 | 1.16 | 0.05514 | -0.047 | 21.037
9.5 | 1.193 | 0.0585 | -0.047 | 20.389
10 | 1.223 | 0.06256 | -0.046 | 19.553
10.5 | 1.252 | 0.06649 | -0.047 | 18.834
11 | 1.276 | 0.07058 | -0.047 | 18.084
11.5 | 1.285 | 0.0752 | -0.047 | 17.085
12 | 1.287 | 0.0798 | -0.047 | 16.131
12.5 | 1.284 | 0.08466 | -0.047 | 15.164
13 | 1.274 | 0.08996 | -0.047 | 14.166
13.5 | 1.26 | 0.09594 | -0.048 | 13.134

## 33. Re 750k Mach 0.00 (2)
BIGFOIL.COM POLAR EXPORT
goe278
GOE 278 (DAIMLER IX) |  |  |  | Cl Max: | 1.5379 | at alpha= | 13 | deg
XFOIL ncrit=9 |  |  |  | L/D Max: | 106.205 | at alpha= | 5 | deg
Re: | 750000 |  |  | Cd Min: | 0.24512 | at alpha= | -20 | deg
Mach: | 0 |  |  | Cl=0 at alpha= | -4.1683 | deg
|  |  |  | @ Cl=0.1, Cd= | 0.021172
|  |  |  | @ Cl=0.4, Cd= | 0.010745
|  |  |  | @ Cl=0.6, Cd= | 0.0087479
alpha (deg) | Cl | Cd | Cm | Cl/Cd
-20 | -0.6859 | 0.24512 | 0.0469 | -2.7982
-19.5 | -0.6686 | 0.23902 | 0.043 | -2.7973
-19 | -0.6513 | 0.23275 | 0.0391 | -2.7983
-18.5 | -0.6338 | 0.22613 | 0.0354 | -2.8028
-18 | -0.6162 | 0.21931 | 0.0312 | -2.8097
-17 | -0.5845 | 0.20586 | 0.0244 | -2.8393
-16.5 | -0.5684 | 0.19987 | 0.0212 | -2.8438
-16 | -0.5523 | 0.19373 | 0.018 | -2.8509
-15.5 | -0.5367 | 0.18728 | 0.0149 | -2.8658
-15 | -0.5212 | 0.18048 | 0.0118 | -2.8879
-14.5 | -0.5064 | 0.17353 | 0.0082 | -2.9182
-14 | -0.4943 | 0.16666 | 0.0044 | -2.9659
-13.5 | -0.4809 | 0.1595 | 0.0029 | -3.015
-13 | -0.4672 | 0.15342 | 0.0005 | -3.0452
-12.5 | -0.4536 | 0.14708 | -0.002 | -3.084
-12 | -0.4407 | 0.14044 | -0.0046 | -3.138
-11.5 | -0.4289 | 0.13347 | -0.0085 | -3.2135
-11 | -0.4196 | 0.12666 | -0.0123 | -3.3128
-10.5 | -0.4079 | 0.11921 | -0.0136 | -3.4217
-10 | -0.3948 | 0.11324 | -0.0154 | -3.4864
-9.5 | -0.3821 | 0.1073 | -0.0177 | -3.561
-9 | -0.3703 | 0.1011 | -0.0204 | -3.6627
-8.5 | -0.3628 | 0.09449 | -0.0251 | -3.8396
-8 | -0.3728 | 0.08955 | -0.0256 | -4.163
-7 | -0.3222 | 0.07435 | -0.039 | -4.3336
-6.5 | -0.2661 | 0.06566 | -0.0532 | -4.0527
-6 | -0.1842 | 0.05315 | -0.0745 | -3.4657
-5.5 | -0.1409 | 0.04547 | -0.0798 | -3.0987
-5 | -0.0914 | 0.04015 | -0.0835 | -2.2765
-4.5 | -0.0278 | 0.03335 | -0.0861 | -0.83358
-4 | 0.0141 | 0.0275 | -0.0872 | 0.51273
-3.5 | 0.0651 | 0.02423 | -0.0873 | 2.6868
-3 | 0.1208 | 0.01935 | -0.0866 | 6.2429
-2.5 | 0.1723 | 0.01727 | -0.0864 | 9.9768
-2 | 0.2285 | 0.01663 | -0.0854 | 13.7402
-1.5 | 0.2809 | 0.01318 | -0.0852 | 21.3126
-1 | 0.3356 | 0.0129 | -0.0844 | 26.0155
0 | 0.4402 | 0.0094 | -0.0819 | 46.8298
0.5 | 0.4922 | 0.00901 | -0.0809 | 54.6282
1 | 0.5448 | 0.00877 | -0.0802 | 62.1209
1.5 | 0.5973 | 0.00873 | -0.0796 | 68.4192
2 | 0.6485 | 0.00907 | -0.0788 | 71.4994
2.5 | 0.7016 | 0.00932 | -0.0783 | 75.279
3 | 0.7532 | 0.00767 | -0.0781 | 98.2008
3.5 | 0.8065 | 0.00801 | -0.0776 | 100.6866
4 | 0.8598 | 0.00834 | -0.0772 | 103.0935
4.5 | 0.9128 | 0.0087 | -0.0768 | 104.9195
5 | 0.9654 | 0.00909 | -0.0764 | 106.2046
5.5 | 1.0091 | 0.01058 | -0.0748 | 95.3781
6 | 1.0514 | 0.01232 | -0.0729 | 85.3409
6.5 | 1.1011 | 0.01303 | -0.072 | 84.505
7 | 1.1483 | 0.01401 | -0.0707 | 81.9629
7.5 | 1.1944 | 0.01505 | -0.0693 | 79.3621
8 | 1.2405 | 0.01597 | -0.0679 | 77.6769
8.5 | 1.2832 | 0.01716 | -0.0662 | 74.7786
9 | 1.3188 | 0.01894 | -0.0634 | 69.6304
9.5 | 1.3626 | 0.01977 | -0.0619 | 68.9226
10 | 1.3993 | 0.0211 | -0.0595 | 66.3175
10.5 | 1.4293 | 0.02282 | -0.0561 | 62.6337
11 | 1.4647 | 0.02373 | -0.0534 | 61.7236
11.5 | 1.4845 | 0.02558 | -0.0488 | 58.0336
12 | 1.5012 | 0.02779 | -0.0444 | 54.0194
12.5 | 1.5197 | 0.03006 | -0.0409 | 50.5556
13 | 1.5379 | 0.03252 | -0.0382 | 47.2909
13.5 | 1.5303 | 0.03767 | -0.0347 | 40.6238
14 | 1.5351 | 0.04222 | -0.0331 | 36.3595
14.5 | 1.5343 | 0.04796 | -0.0327 | 31.9912
15 | 1.5281 | 0.05499 | -0.0336 | 27.7887
15.5 | 1.5185 | 0.06301 | -0.0356 | 24.0993
16 | 1.5044 | 0.07215 | -0.0384 | 20.851
16.5 | 1.4846 | 0.0825 | -0.042 | 17.9952
17 | 1.4601 | 0.09391 | -0.0463 | 15.5479
17.5 | 1.43 | 0.10651 | -0.0512 | 13.426
18 | 1.3944 | 0.1205 | -0.0571 | 11.5718

## 34. Re 750k Mach 0.10 (1)
BIGFOIL.COM POLAR EXPORT
goe278
GOE 278 (DAIMLER IX) |  |  |  | Cl Max: | 1.312 | at alpha= | 7.5 | deg
JavaFoil+Calcfoil stall+Eppler ext transition |  |  |  | L/D Max: | 103.58 | at alpha= | 1 | deg
Re: | 750000 |  |  | Cd Min: | 0.00577 | at alpha= | 0.5 | deg
Mach: | 0.1 |  |  | Cl=0 at alpha= | -4.4881 | deg
|  |  |  | @ Cl=0.1, Cd= | 0.033337
|  |  |  | @ Cl=0.4, Cd= | 0.022231
|  |  |  | @ Cl=0.6, Cd= | 0.0058745
alpha (deg) | Cl | Cd | Cm | Cl/Cd
-17.5 | -0.315 | 0.19557 | -0.019 | -1.613
-17 | -0.329 | 0.18632 | -0.02 | -1.768
-16.5 | -0.343 | 0.17402 | -0.02 | -1.971
-16 | -0.356 | 0.16215 | -0.021 | -2.197
-15.5 | -0.369 | 0.15109 | -0.021 | -2.441
-15 | -0.38 | 0.13793 | -0.022 | -2.758
-14.5 | -0.391 | 0.13258 | -0.022 | -2.946
-14 | -0.399 | 0.12268 | -0.023 | -3.255
-13.5 | -0.406 | 0.11356 | -0.023 | -3.575
-13 | -0.41 | 0.10636 | -0.024 | -3.858
-12.5 | -0.412 | 0.09769 | -0.024 | -4.217
-12 | -0.411 | 0.09203 | -0.024 | -4.461
-11.5 | -0.406 | 0.08537 | -0.024 | -4.754
-11 | -0.398 | 0.08012 | -0.025 | -4.966
-10.5 | -0.386 | 0.07455 | -0.025 | -5.179
-10 | -0.371 | 0.07057 | -0.026 | -5.251
-9.5 | -0.351 | 0.06584 | -0.027 | -5.335
-9 | -0.328 | 0.06148 | -0.027 | -5.332
-8.5 | -0.298 | 0.058 | -0.028 | -5.137
-8 | -0.266 | 0.0542 | -0.028 | -4.911
-7.5 | -0.233 | 0.05099 | -0.029 | -4.562
-7 | -0.197 | 0.04801 | -0.029 | -4.112
-6.5 | -0.161 | 0.04536 | -0.03 | -3.543
-6 | -0.123 | 0.0428 | -0.03 | -2.863
-5.5 | -0.083 | 0.04082 | -0.031 | -2.037
-5 | -0.043 | 0.03886 | -0.032 | -1.096
-4.5 | -0.001 | 0.03696 | -0.032 | -0.028
-4 | 0.041 | 0.0354 | -0.033 | 1.17
-3.5 | 0.085 | 0.03362 | -0.034 | 2.518
-3 | 0.128 | 0.03281 | -0.034 | 3.917
-2.5 | 0.173 | 0.0318 | -0.035 | 5.437
-2 | 0.218 | 0.0315 | -0.035 | 6.912
-1.5 | 0.263 | 0.03099 | -0.036 | 8.486
-1 | 0.309 | 0.0305 | -0.037 | 10.117
-0.5 | 0.354 | 0.02969 | -0.038 | 11.933
0 | 0.498 | 0.00634 | -0.038 | 78.453
0.5 | 0.555 | 0.00577 | -0.039 | 96.154
1 | 0.611 | 0.0059 | -0.04 | 103.58
1.5 | 0.668 | 0.00814 | -0.085 | 82.102
2 | 0.725 | 0.00922 | -0.086 | 78.659
2.5 | 0.782 | 0.01117 | -0.087 | 69.957
3 | 0.838 | 0.01148 | -0.088 | 72.995
3.5 | 0.894 | 0.01174 | -0.089 | 76.096
4 | 0.949 | 0.01273 | -0.09 | 74.551
4.5 | 1.004 | 0.01139 | -0.091 | 88.144
5 | 1.058 | 0.01187 | -0.092 | 89.089
5.5 | 1.111 | 0.01228 | -0.093 | 90.457
6 | 1.163 | 0.01279 | -0.094 | 90.952
6.5 | 1.214 | 0.01322 | -0.094 | 91.807
7 | 1.264 | 0.01377 | -0.095 | 91.771
7.5 | 1.312 | 0.01435 | -0.096 | 91.431
8 | 1.093 | 0.04891 | -0.046 | 22.355
8.5 | 1.129 | 0.05203 | -0.047 | 21.705
9 | 1.163 | 0.05535 | -0.047 | 21.014
9.5 | 1.196 | 0.05876 | -0.047 | 20.345
10 | 1.225 | 0.06262 | -0.046 | 19.568
10.5 | 1.254 | 0.06656 | -0.047 | 18.834
11 | 1.277 | 0.07112 | -0.047 | 17.949
11.5 | 1.283 | 0.07586 | -0.047 | 16.913
12 | 1.283 | 0.08008 | -0.047 | 16.021
12.5 | 1.276 | 0.08512 | -0.047 | 14.996

## 35. Re 750k Mach 0.10 (2)
BIGFOIL.COM POLAR EXPORT
goe278
GOE 278 (DAIMLER IX) |  |  |  | Cl Max: | 1.5287 | at alpha= | 13 | deg
XFOIL ncrit=9 |  |  |  | L/D Max: | 106.214 | at alpha= | 5 | deg
Re: | 750000 |  |  | Cd Min: | 0.24577 | at alpha= | -20 | deg
Mach: | 0.1 |  |  | Cl=0 at alpha= | -4.1988 | deg
|  |  |  | @ Cl=0.1, Cd= | 0.021434
|  |  |  | @ Cl=0.4, Cd= | 0.010858
|  |  |  | @ Cl=0.6, Cd= | 0.0087901
alpha (deg) | Cl | Cd | Cm | Cl/Cd
-20 | -0.6876 | 0.24577 | 0.0471 | -2.7977
-19.5 | -0.6702 | 0.23961 | 0.0432 | -2.797
-19 | -0.6527 | 0.23329 | 0.0393 | -2.7978
-18.5 | -0.635 | 0.22662 | 0.0355 | -2.802
-18 | -0.6172 | 0.2198 | 0.0313 | -2.808
-17 | -0.5851 | 0.20632 | 0.0245 | -2.8359
-16.5 | -0.5689 | 0.20029 | 0.0213 | -2.8404
-16 | -0.5526 | 0.1941 | 0.018 | -2.847
-15.5 | -0.5368 | 0.18762 | 0.0149 | -2.8611
-15 | -0.521 | 0.18078 | 0.0117 | -2.882
-14.5 | -0.5062 | 0.17384 | 0.0081 | -2.9119
-14 | -0.4938 | 0.16698 | 0.0043 | -2.9572
-13.5 | -0.4802 | 0.15983 | 0.0028 | -3.0044
-13 | -0.4663 | 0.15372 | 0.0004 | -3.0334
-12.5 | -0.4527 | 0.14735 | -0.0022 | -3.0723
-12 | -0.4396 | 0.14067 | -0.0048 | -3.125
-11.5 | -0.4278 | 0.13373 | -0.0087 | -3.199
-11 | -0.4183 | 0.12693 | -0.0124 | -3.2955
-10.5 | -0.4062 | 0.11951 | -0.0137 | -3.3989
-10 | -0.3931 | 0.11353 | -0.0155 | -3.4625
-9.5 | -0.3803 | 0.10756 | -0.0178 | -3.5357
-9 | -0.3684 | 0.10132 | -0.0205 | -3.636
-8.5 | -0.3608 | 0.09474 | -0.0252 | -3.8083
-8 | -0.3694 | 0.08971 | -0.026 | -4.1177
-7 | -0.3217 | 0.07488 | -0.0383 | -4.2962
-6.5 | -0.266 | 0.06614 | -0.0526 | -4.0218
-6 | -0.1845 | 0.05371 | -0.0743 | -3.4351
-5.5 | -0.1413 | 0.04595 | -0.0797 | -3.0751
-5 | -0.092 | 0.04058 | -0.0835 | -2.2671
-4.5 | -0.0281 | 0.03378 | -0.0864 | -0.83185
-3.5 | 0.0652 | 0.02448 | -0.0877 | 2.6634
-3 | 0.1214 | 0.01956 | -0.087 | 6.2065
-2.5 | 0.1731 | 0.01742 | -0.0868 | 9.9369
-2 | 0.2295 | 0.01669 | -0.0858 | 13.7507
-1.5 | 0.2822 | 0.01326 | -0.0856 | 21.2821
-1 | 0.3371 | 0.01284 | -0.0848 | 26.2539
-0.5 | 0.3898 | 0.01105 | -0.0841 | 35.276
0.5 | 0.4947 | 0.00907 | -0.0812 | 54.5424
1 | 0.5476 | 0.00881 | -0.0805 | 62.1566
1.5 | 0.6002 | 0.00879 | -0.0799 | 68.2821
2 | 0.6517 | 0.00912 | -0.0791 | 71.4583
2.5 | 0.7052 | 0.00936 | -0.0786 | 75.3419
3 | 0.7572 | 0.00771 | -0.0783 | 98.2101
3.5 | 0.8108 | 0.00805 | -0.0779 | 100.7205
4 | 0.8644 | 0.00839 | -0.0774 | 103.0274
4.5 | 0.918 | 0.00872 | -0.077 | 105.2752
5 | 0.9708 | 0.00914 | -0.0765 | 106.2144
5.5 | 1.0135 | 0.01079 | -0.0747 | 93.9296
6 | 1.0572 | 0.01239 | -0.0729 | 85.3269
6.5 | 1.1071 | 0.01312 | -0.0719 | 84.3826
7 | 1.1542 | 0.01417 | -0.0705 | 81.4538
7.5 | 1.2007 | 0.01518 | -0.069 | 79.0975
8 | 1.2466 | 0.01616 | -0.0676 | 77.1411
8.5 | 1.288 | 0.01751 | -0.0655 | 73.558
9 | 1.3249 | 0.01916 | -0.0627 | 69.1493
9.5 | 1.368 | 0.02007 | -0.061 | 68.1614
10 | 1.3965 | 0.02208 | -0.0573 | 63.2473
10.5 | 1.4318 | 0.02327 | -0.0544 | 61.5299
11 | 1.4652 | 0.02425 | -0.0514 | 60.4206
11.5 | 1.475 | 0.02689 | -0.0457 | 54.8531
12 | 1.4971 | 0.02888 | -0.0421 | 51.8386
12.5 | 1.5139 | 0.03144 | -0.0387 | 48.152
13 | 1.5287 | 0.0344 | -0.0361 | 44.439
13.5 | 1.5158 | 0.04046 | -0.033 | 37.4642
14 | 1.5207 | 0.0454 | -0.0321 | 33.4956
14.5 | 1.5163 | 0.05201 | -0.0324 | 29.154
15 | 1.5068 | 0.05986 | -0.034 | 25.1721
15.5 | 1.494 | 0.06867 | -0.0365 | 21.7562
16 | 1.4772 | 0.07854 | -0.0399 | 18.8083
16.5 | 1.4559 | 0.08946 | -0.044 | 16.2743
17 | 1.4303 | 0.10134 | -0.0487 | 14.1139
17.5 | 1.4003 | 0.11435 | -0.0542 | 12.2457
18 | 1.3667 | 0.12857 | -0.0609 | 10.63

## 36. Re 750k Mach 0.25 (1)
BIGFOIL.COM POLAR EXPORT
goe278
GOE 278 (DAIMLER IX) |  |  |  | Cl Max: | 1.338 | at alpha= | 7.5 | deg
JavaFoil+Calcfoil stall+Eppler ext transition |  |  |  | L/D Max: | 105.072 | at alpha= | 1 | deg
Re: | 750000 |  |  | Cd Min: | 0.00579 | at alpha= | 0.5 | deg
Mach: | 0.25 |  |  | Cl=0 at alpha= | -4.4884 | deg
|  |  |  | @ Cl=0.1, Cd= | 0.033836
|  |  |  | @ Cl=0.4, Cd= | 0.023998
|  |  |  | @ Cl=0.6, Cd= | 0.0058883
alpha (deg) | Cl | Cd | Cm | Cl/Cd
-15.5 | -0.055 | 0.20103 | -0.022 | -0.275
-15 | -0.131 | 0.19886 | -0.022 | -0.657
-14.5 | -0.179 | 0.21059 | -0.022 | -0.848
-14 | -0.218 | 0.17981 | -0.023 | -1.21
-13.5 | -0.251 | 0.15435 | -0.024 | -1.628
-13 | -0.281 | 0.13684 | -0.025 | -2.05
-12.5 | -0.305 | 0.12077 | -0.025 | -2.526
-12 | -0.325 | 0.11009 | -0.026 | -2.949
-11.5 | -0.339 | 0.09746 | -0.026 | -3.475
-11 | -0.347 | 0.08845 | -0.025 | -3.919
-10.5 | -0.349 | 0.08195 | -0.026 | -4.258
-10 | -0.345 | 0.07579 | -0.027 | -4.551
-9.5 | -0.335 | 0.06994 | -0.027 | -4.788
-9 | -0.318 | 0.06498 | -0.028 | -4.897
-8.5 | -0.292 | 0.05996 | -0.028 | -4.87
-8 | -0.263 | 0.05678 | -0.029 | -4.633
-7.5 | -0.232 | 0.05287 | -0.029 | -4.38
-7 | -0.198 | 0.04923 | -0.03 | -4.017
-6.5 | -0.162 | 0.04613 | -0.031 | -3.506
-6 | -0.124 | 0.04355 | -0.031 | -2.845
-5.5 | -0.084 | 0.04103 | -0.032 | -2.056
-5 | -0.043 | 0.03927 | -0.032 | -1.103
-4.5 | -0.001 | 0.03734 | -0.033 | -0.028
-4 | 0.042 | 0.03562 | -0.034 | 1.188
-3.5 | 0.087 | 0.0342 | -0.034 | 2.531
-3 | 0.132 | 0.03294 | -0.035 | 3.996
-2.5 | 0.177 | 0.03188 | -0.036 | 5.56
-2 | 0.223 | 0.03162 | -0.036 | 7.064
-1.5 | 0.27 | 0.03107 | -0.037 | 8.688
-1 | 0.317 | 0.03061 | -0.038 | 10.351
-0.5 | 0.364 | 0.02968 | -0.039 | 12.258
0 | 0.511 | 0.00648 | -0.039 | 78.934
0.5 | 0.57 | 0.00579 | -0.04 | 98.475
1 | 0.628 | 0.00598 | -0.041 | 105.072
1.5 | 0.686 | 0.0071 | -0.042 | 96.632
2 | 0.745 | 0.00916 | -0.089 | 81.305
2.5 | 0.803 | 0.0111 | -0.09 | 72.37
3 | 0.861 | 0.01139 | -0.091 | 75.541
3.5 | 0.918 | 0.01177 | -0.092 | 77.945
4 | 0.974 | 0.01298 | -0.092 | 75.034
4.5 | 1.03 | 0.01151 | -0.093 | 89.511
5 | 1.085 | 0.01195 | -0.094 | 90.766
5.5 | 1.139 | 0.01249 | -0.095 | 91.186
6 | 1.191 | 0.01295 | -0.096 | 91.996
6.5 | 1.242 | 0.01346 | -0.097 | 92.267
7 | 1.291 | 0.01404 | -0.098 | 91.974
7.5 | 1.338 | 0.01463 | -0.099 | 91.456
8 | 1.113 | 0.04953 | -0.048 | 22.478
8.5 | 1.146 | 0.05284 | -0.047 | 21.699
9 | 1.178 | 0.05619 | -0.048 | 20.965
9.5 | 1.206 | 0.05988 | -0.047 | 20.145
10 | 1.232 | 0.0643 | -0.047 | 19.163
10.5 | 1.255 | 0.06868 | -0.048 | 18.271
11 | 1.269 | 0.07359 | -0.047 | 17.244
11.5 | 1.259 | 0.0783 | -0.047 | 16.084
12 | 1.238 | 0.09534 | -0.046 | 12.989
12.5 | 1.208 | 0.09007 | -0.048 | 13.412

## 37. Re 750k Mach 0.25 (2)
BIGFOIL.COM POLAR EXPORT
goe278
GOE 278 (DAIMLER IX) |  |  |  | Cl Max: | 1.4614 | at alpha= | 12.5 | deg
XFOIL ncrit=9 |  |  |  | L/D Max: | 105.547 | at alpha= | 4.5 | deg
Re: | 750000 |  |  | Cd Min: | 0.24948 | at alpha= | -20 | deg
Mach: | 0.25 |  |  | Cl=0 at alpha= | -4.1606 | deg
|  |  |  | @ Cl=0.1, Cd= | 0.024168
|  |  |  | @ Cl=0.4, Cd= | 0.011379
|  |  |  | @ Cl=0.6, Cd= | 0.009104
alpha (deg) | Cl | Cd | Cm | Cl/Cd
-20 | -0.6978 | 0.24948 | 0.0485 | -2.797
-19.5 | -0.6794 | 0.24303 | 0.0444 | -2.7955
-19 | -0.6609 | 0.23642 | 0.0403 | -2.7954
-18.5 | -0.642 | 0.22946 | 0.0362 | -2.7979
-18 | -0.6234 | 0.22258 | 0.0319 | -2.8008
-17.5 | -0.606 | 0.21579 | 0.0276 | -2.8083
-17 | -0.5895 | 0.20893 | 0.0249 | -2.8215
-16.5 | -0.572 | 0.20266 | 0.0215 | -2.8225
-16 | -0.5547 | 0.19622 | 0.0181 | -2.8269
-15.5 | -0.5379 | 0.18952 | 0.0148 | -2.8382
-15 | -0.5209 | 0.18251 | 0.0113 | -2.8541
-14.5 | -0.5053 | 0.17559 | 0.0075 | -2.8777
-13.5 | -0.4769 | 0.16161 | 0.0023 | -2.9509
-13 | -0.4621 | 0.15533 | -0.0003 | -2.975
-12.5 | -0.4479 | 0.1488 | -0.0029 | -3.0101
-12 | -0.4337 | 0.14187 | -0.0059 | -3.057
-11.5 | -0.4219 | 0.13514 | -0.0099 | -3.1219
-11 | -0.4115 | 0.12838 | -0.0134 | -3.2053
-10.5 | -0.3974 | 0.12108 | -0.0141 | -3.2821
-10 | -0.384 | 0.11503 | -0.0161 | -3.3383
-9.5 | -0.3709 | 0.10889 | -0.0185 | -3.4062
-9 | -0.3584 | 0.10239 | -0.0216 | -3.5003
-8.5 | -0.3507 | 0.09605 | -0.0262 | -3.6512
-8 | -0.3533 | 0.09062 | -0.0279 | -3.8987
-7.5 | -0.3604 | 0.08531 | -0.0254 | -4.2246
-7 | -0.3174 | 0.07737 | -0.0352 | -4.1024
-6.5 | -0.2641 | 0.06849 | -0.05 | -3.856
-6 | -0.1853 | 0.05647 | -0.0734 | -3.2814
-5 | -0.0949 | 0.04284 | -0.0834 | -2.2152
-4.5 | -0.0298 | 0.03594 | -0.0878 | -0.82916
-4 | 0.0141 | 0.02941 | -0.0894 | 0.47943
-3.5 | 0.0658 | 0.02582 | -0.0899 | 2.5484
-3 | 0.1275 | 0.02284 | -0.0888 | 5.5823
-2.5 | 0.1775 | 0.01818 | -0.0892 | 9.7635
-2 | 0.2352 | 0.01695 | -0.0882 | 13.8761
-1.5 | 0.29 | 0.01368 | -0.0879 | 21.1988
-1 | 0.3459 | 0.01273 | -0.087 | 27.172
-0.5 | 0.3994 | 0.01139 | -0.0859 | 35.0658
0.5 | 0.5084 | 0.00936 | -0.0831 | 54.3162
1 | 0.5626 | 0.00909 | -0.0823 | 61.8922
1.5 | 0.6161 | 0.00911 | -0.0814 | 67.629
2 | 0.6698 | 0.00938 | -0.0807 | 71.4072
2.5 | 0.7254 | 0.00956 | -0.0801 | 75.8787
3 | 0.779 | 0.00793 | -0.0798 | 98.2346
3.5 | 0.8348 | 0.00825 | -0.0792 | 101.1879
4 | 0.8905 | 0.00858 | -0.0787 | 103.7879
4.5 | 0.9457 | 0.00896 | -0.0781 | 105.5469
5 | 0.9995 | 0.00951 | -0.0772 | 105.0999
5.5 | 1.0371 | 0.01199 | -0.0743 | 86.4971
6 | 1.0888 | 0.01279 | -0.0729 | 85.129
6.5 | 1.1396 | 0.01368 | -0.0715 | 83.3041
7 | 1.1855 | 0.01506 | -0.0692 | 78.7185
7.5 | 1.234 | 0.01602 | -0.0674 | 77.0287
8 | 1.2785 | 0.01729 | -0.065 | 73.9445
8.5 | 1.3096 | 0.01958 | -0.0608 | 66.8846
9 | 1.3516 | 0.02076 | -0.058 | 65.106
9.5 | 1.3874 | 0.02222 | -0.0545 | 62.4392
10 | 1.4028 | 0.02466 | -0.0482 | 56.8856
10.5 | 1.4266 | 0.02666 | -0.0436 | 53.5109
11 | 1.4472 | 0.02899 | -0.0396 | 49.9207
11.5 | 1.4518 | 0.03301 | -0.035 | 43.9806
12 | 1.4574 | 0.03742 | -0.0317 | 38.9471
12.5 | 1.4614 | 0.04246 | -0.03 | 34.4183
13 | 1.4582 | 0.04896 | -0.0298 | 29.7835
13.5 | 1.4348 | 0.05851 | -0.0309 | 24.5223
14 | 1.4169 | 0.06816 | -0.0334 | 20.7879
14.5 | 1.3921 | 0.07942 | -0.0373 | 17.5283
15 | 1.3634 | 0.09196 | -0.0424 | 14.826
15.5 | 1.3316 | 0.10566 | -0.0487 | 12.6027
16 | 1.2969 | 0.12057 | -0.0561 | 10.7564
16.5 | 1.2598 | 0.13699 | -0.0651 | 9.1963
17 | 1.2184 | 0.15594 | -0.0761 | 7.8133
17.5 | 1.1056 | 0.20258 | -0.1026 | 5.4576

## 38. Re 750k Mach 0.50 (1)
BIGFOIL.COM POLAR EXPORT
goe278
GOE 278 (DAIMLER IX) |  |  |  | Cl Max: | 1.343 | at alpha= | 20 | deg
JavaFoil+Calcfoil stall+Eppler ext transition |  |  |  | L/D Max: | 105.549 | at alpha= | 2 | deg
Re: | 750000 |  |  | Cd Min: | 0.00619 | at alpha= | 0.5 | deg
Mach: | 0.5 |  |  | Cl=0 at alpha= | -4.4891 | deg
|  |  |  | @ Cl=0.1, Cd= | 0.035311
|  |  |  | @ Cl=0.4, Cd= | 0.030845
|  |  |  | @ Cl=0.6, Cd= | 0.0065432
alpha (deg) | Cl | Cd | Cm | Cl/Cd
-20 | -0.716 | 0.18452 | -0.021 | -3.88
-19.5 | -0.695 | 0.1797 | -0.022 | -3.866
-19 | -0.673 | 0.17382 | -0.022 | -3.874
-18.5 | -0.652 | 0.16799 | -0.023 | -3.881
-18 | -0.63 | 0.17407 | -0.023 | -3.62
-17.5 | -0.608 | 0.16877 | -0.024 | -3.605
-17 | -0.587 | 0.16284 | -0.025 | -3.602
-16.5 | -0.565 | 0.14754 | -0.026 | -3.83
-16 | -0.543 | 0.15333 | -0.026 | -3.539
-15.5 | -0.521 | 0.14983 | -0.027 | -3.474
-15 | -0.498 | 0.14611 | -0.027 | -3.41
-14.5 | -0.476 | 0.14202 | -0.028 | -3.35
-14 | -0.454 | 0.13561 | -0.029 | -3.346
-13.5 | -0.43 | 0.12867 | -0.027 | -3.34
-13 | -0.407 | 0.12203 | -0.027 | -3.332
-12.5 | -0.384 | 0.11846 | -0.027 | -3.24
-12 | -0.361 | 0.11602 | -0.028 | -3.11
-11.5 | -0.338 | 0.11274 | -0.028 | -2.995
-11 | -0.314 | 0.10712 | -0.029 | -2.935
-10.5 | -0.291 | 0.10406 | -0.03 | -2.797
-10 | -0.268 | 0.10117 | -0.03 | -2.645
-9.5 | -0.244 | 0.09841 | -0.031 | -2.479
-9 | -0.22 | 0.09841 | -0.032 | -2.237
-8.5 | -0.196 | 0.09594 | -0.032 | -2.046
-8 | -0.172 | 0.09078 | -0.033 | -1.897
-7.5 | -0.148 | 0.09042 | -0.034 | -1.638
-7 | -0.124 | 0.08872 | -0.034 | -1.396
-6.5 | -0.1 | 0.07479 | -0.037 | -1.331
-6 | -0.075 | 0.05567 | -0.037 | -1.347
-5.5 | -0.072 | 0.0507 | -0.036 | -1.421
-5 | -0.042 | 0.04389 | -0.036 | -0.961
-4.5 | -0.001 | 0.04028 | -0.037 | -0.027
-4 | 0.045 | 0.03757 | -0.037 | 1.192
-3.5 | 0.093 | 0.03554 | -0.038 | 2.627
-3 | 0.144 | 0.03387 | -0.038 | 4.24
-2.5 | 0.195 | 0.03309 | -0.039 | 5.894
-2 | 0.247 | 0.03227 | -0.04 | 7.658
-1.5 | 0.3 | 0.03157 | -0.041 | 9.493
-1 | 0.353 | 0.03104 | -0.042 | 11.361
-0.5 | 0.406 | 0.03082 | -0.043 | 13.164
0 | 0.571 | 0.00682 | -0.044 | 83.722
0.5 | 0.637 | 0.00619 | -0.045 | 102.931
1 | 0.702 | 0.00737 | -0.045 | 95.209
1.5 | 0.767 | 0.00762 | -0.046 | 100.618
2 | 0.832 | 0.00788 | -0.048 | 105.549
2.5 | 0.897 | 0.01169 | -0.1 | 76.673
3 | 0.96 | 0.01206 | -0.101 | 79.62
3.5 | 1.022 | 0.01255 | -0.102 | 81.491
4 | 1.083 | 0.0148 | -0.103 | 73.213
4.5 | 1.142 | 0.01274 | -0.104 | 89.678
5 | 1.198 | 0.0134 | -0.105 | 89.456
5.5 | 1.251 | 0.01411 | -0.106 | 88.653
6 | 1.298 | 0.01486 | -0.107 | 87.399
6.5 | 1.077 | 0.04327 | -0.051 | 24.896
7 | 1.101 | 0.04663 | -0.051 | 23.616
7.5 | 1.112 | 0.05038 | -0.051 | 22.078
8 | 1.102 | 0.05508 | -0.05 | 20.017
8.5 | 1.047 | 0.06142 | -0.05 | 17.045
9 | 0.709 | 0.08254 | -0.051 | 8.592
9.5 | 0.736 | 0.09215 | -0.051 | 7.99
10 | 0.763 | 0.1097 | -0.05 | 6.956
10.5 | 0.791 | 0.1103 | -0.051 | 7.167
11 | 0.818 | 0.11534 | -0.051 | 7.091
11.5 | 0.845 | 0.11874 | -0.051 | 7.119
12 | 0.873 | 0.12286 | -0.052 | 7.105
12.5 | 0.901 | 0.12898 | -0.055 | 6.987
13 | 0.932 | 0.12974 | -0.061 | 7.18
13.5 | 0.959 | 0.14344 | -0.061 | 6.686
14 | 0.987 | 0.14759 | -0.062 | 6.689
14.5 | 1.015 | 0.15262 | -0.063 | 6.652
15 | 1.044 | 0.15891 | -0.066 | 6.572
15.5 | 1.074 | 0.16724 | -0.068 | 6.421
16 | 1.119 | 0.17003 | -0.08 | 6.579
16.5 | 1.132 | 0.18089 | -0.072 | 6.261
17 | 1.162 | 0.17876 | -0.074 | 6.502
17.5 | 1.198 | 0.18858 | -0.079 | 6.354
18 | 1.222 | 0.19686 | -0.077 | 6.208
18.5 | 1.251 | 0.20226 | -0.078 | 6.184
19 | 1.28 | 0.20772 | -0.079 | 6.162
19.5 | 1.32 | 0.2114 | -0.085 | 6.242
20 | 1.343 | 0.21984 | -0.084 | 6.109

## 39. Re 750k Mach 0.50 (2)
BIGFOIL.COM POLAR EXPORT
goe278
GOE 278 (DAIMLER IX) |  |  |  | Cl Max: | 1.241 | at alpha= | 20 | deg
XFOIL ncrit=9 |  |  |  | L/D Max: | 699.64 | at alpha= | 4 | deg
Re: | 750000 |  |  | Cd Min: | 0.30224 | at alpha= | 20 | deg
Mach: | 0.5 |  |  | Cl=0 at alpha= | -4.1808 | deg
|  |  |  | @ Cl=0.1, Cd= | 0.02944
|  |  |  | @ Cl=0.4, Cd= | 0.013914
|  |  |  | @ Cl=0.6, Cd= | 0.0019687
alpha (deg) | Cl | Cd | Cm | Cl/Cd
-20 | -0.751 | 0.26922 | 0.0553 | -2.7895
-19.5 | -0.7281 | 0.26117 | 0.0503 | -2.7878
-19 | -0.7048 | 0.25306 | 0.0453 | -2.7851
-18.5 | -0.6817 | 0.24511 | 0.0402 | -2.7812
-17.5 | -0.6385 | 0.22931 | 0.0313 | -2.7844
-17 | -0.6167 | 0.22196 | 0.0271 | -2.7784
-16.5 | -0.5949 | 0.21448 | 0.0228 | -2.7737
-16 | -0.5728 | 0.20677 | 0.0186 | -2.7702
-15.5 | -0.5509 | 0.19909 | 0.0141 | -2.7671
-15 | -0.5302 | 0.19162 | 0.0098 | -2.7669
-14.5 | -0.5106 | 0.18404 | 0.0058 | -2.7744
-14 | -0.4916 | 0.17645 | 0.0033 | -2.7861
-13.5 | -0.4723 | 0.16941 | 0 | -2.7879
-13 | -0.4535 | 0.16223 | -0.0033 | -2.7954
-12.5 | -0.4349 | 0.15489 | -0.0069 | -2.8078
-12 | -0.4185 | 0.14797 | -0.0109 | -2.8283
-11.5 | -0.4023 | 0.14034 | -0.0132 | -2.8666
-11 | -0.386 | 0.13349 | -0.0153 | -2.8916
-10.5 | -0.3699 | 0.12688 | -0.0178 | -2.9154
-10 | -0.3543 | 0.12021 | -0.0203 | -2.9473
-9.5 | -0.339 | 0.11348 | -0.0236 | -2.9873
-9 | -0.3269 | 0.10717 | -0.0273 | -3.0503
-8.5 | -0.3171 | 0.10103 | -0.0303 | -3.1387
-8 | -0.3047 | 0.09444 | -0.0289 | -3.2264
-7.5 | -0.3054 | 0.09008 | -0.0269 | -3.3903
-7 | -0.274 | 0.0826 | -0.0351 | -3.3172
-6.5 | -0.2278 | 0.07391 | -0.0519 | -3.0821
-6 | -0.1759 | 0.06472 | -0.0694 | -2.7179
-5.5 | -0.1435 | 0.05741 | -0.0726 | -2.4996
-5 | -0.0994 | 0.05087 | -0.0797 | -1.954
-4.5 | -0.0323 | 0.04339 | -0.0908 | -0.74441
-4 | 0.0183 | 0.03603 | -0.0951 | 0.50791
-3.5 | 0.0704 | 0.03116 | -0.0969 | 2.2593
-3 | 0.1413 | 0.02704 | -0.0982 | 5.2256
-2.5 | 0.1975 | 0.02158 | -0.099 | 9.152
-2 | 0.2586 | 0.01864 | -0.0985 | 13.8734
-1.5 | 0.3224 | 0.01592 | -0.097 | 20.2513
-1 | 0.3802 | 0.01433 | -0.0954 | 26.5318
-0.5 | 0.442 | 0.01303 | -0.094 | 33.9217
0.5 | 0.5474 | 0.00213 | -0.0865 | 256.9953
1 | 0.6061 | 0.00195 | -0.085 | 310.8205
1.5 | 0.6662 | 0.00178 | -0.0839 | 374.2697
2 | 0.7271 | 0.00175 | -0.0828 | 415.4857
2.5 | 0.7889 | 0.00177 | -0.0817 | 445.7062
3 | 0.8501 | 0.00183 | -0.0804 | 464.5355
4 | 0.9725 | 0.00139 | -0.0778 | 699.6403
4.5 | 1.0303 | 0.00159 | -0.0756 | 647.9874
5 | 1.0639 | 0.0027 | -0.0702 | 394.037
5.5 | 1.1167 | 0.00326 | -0.0668 | 342.546
6 | 1.1659 | 0.00398 | -0.0627 | 292.9397
6.5 | 1.203 | 0.00512 | -0.0569 | 234.9609
7 | 1.2216 | 0.00657 | -0.0487 | 185.9361
7.5 | 1.2361 | 0.00828 | -0.041 | 149.2874
8 | 1.238 | 0.01107 | -0.0338 | 111.8338
8.5 | 1.2239 | 0.01598 | -0.0277 | 76.5895
9 | 1.2149 | 0.0222 | -0.0237 | 54.7252
9.5 | 1.2048 | 0.02991 | -0.0212 | 40.2808
10 | 1.1868 | 0.03935 | -0.0199 | 30.1601
10.5 | 1.1631 | 0.04993 | -0.0199 | 23.2946
11 | 1.1353 | 0.06123 | -0.021 | 18.5416
11.5 | 1.1023 | 0.07308 | -0.0233 | 15.0835
12 | 1.0697 | 0.08482 | -0.0264 | 12.6114
12.5 | 1.0364 | 0.09628 | -0.0304 | 10.7644
13 | 1.0005 | 0.10732 | -0.0349 | 9.3226
13.5 | 0.9589 | 0.11664 | -0.0391 | 8.221
14 | 0.9223 | 0.12722 | -0.0448 | 7.2496
14.5 | 0.8863 | 0.139 | -0.0515 | 6.3763
15 | 0.8508 | 0.15223 | -0.0585 | 5.5889
15.5 | 0.8308 | 0.1639 | -0.064 | 5.0689
16 | 0.8229 | 0.17353 | -0.0683 | 4.7421
16.5 | 0.8272 | 0.17976 | -0.071 | 4.6017
17 | 1.1311 | 0.23915 | -0.1273 | 4.7297
17.5 | 1.1475 | 0.2499 | -0.1336 | 4.5918
18 | 1.1642 | 0.26095 | -0.1399 | 4.4614
18.5 | 1.1843 | 0.26842 | -0.1431 | 4.4121
19 | 1.2029 | 0.2792 | -0.1493 | 4.3084
19.5 | 1.2209 | 0.29093 | -0.157 | 4.1965
20 | 1.241 | 0.30224 | -0.1646 | 4.106

## 40. Re 1M Mach 0.00 (1)
BIGFOIL.COM POLAR EXPORT
goe278
GOE 278 (DAIMLER IX) |  |  |  | Cl Max: | 1.482 | at alpha= | 9.5 | deg
JavaFoil+Calcfoil stall+Eppler ext transition |  |  |  | L/D Max: | 99.232 | at alpha= | 0.5 | deg
Re: | 1000000 |  |  | Cd Min: | 0.00556 | at alpha= | 0.5 | deg
Mach: | 0 |  |  | Cl=0 at alpha= | -4.4881 | deg
|  |  |  | @ Cl=0.1, Cd= | 0.032818
|  |  |  | @ Cl=0.4, Cd= | 0.021671
|  |  |  | @ Cl=0.6, Cd= | 0.0073857
alpha (deg) | Cl | Cd | Cm | Cl/Cd
-18 | -0.339 | 0.18966 | -0.019 | -1.788
-17.5 | -0.351 | 0.17564 | -0.019 | -2
-17 | -0.363 | 0.17043 | -0.02 | -2.131
-16.5 | -0.375 | 0.15711 | -0.02 | -2.385
-16 | -0.386 | 0.14944 | -0.021 | -2.581
-15.5 | -0.396 | 0.13784 | -0.022 | -2.872
-15 | -0.405 | 0.13063 | -0.022 | -3.1
-14.5 | -0.413 | 0.12057 | -0.023 | -3.423
-14 | -0.419 | 0.11533 | -0.023 | -3.632
-13.5 | -0.423 | 0.10793 | -0.024 | -3.919
-13 | -0.425 | 0.1 | -0.024 | -4.248
-12.5 | -0.424 | 0.09265 | -0.024 | -4.577
-12 | -0.42 | 0.08613 | -0.024 | -4.879
-11.5 | -0.414 | 0.08194 | -0.024 | -5.047
-11 | -0.404 | 0.07715 | -0.025 | -5.233
-10.5 | -0.39 | 0.07189 | -0.026 | -5.43
-10 | -0.373 | 0.06772 | -0.026 | -5.515
-9.5 | -0.353 | 0.06336 | -0.027 | -5.572
-9 | -0.329 | 0.05956 | -0.027 | -5.52
-8.5 | -0.298 | 0.05599 | -0.028 | -5.33
-8 | -0.266 | 0.05264 | -0.028 | -5.058
-7.5 | -0.233 | 0.0495 | -0.029 | -4.697
-7 | -0.197 | 0.04685 | -0.029 | -4.21
-6.5 | -0.16 | 0.04462 | -0.03 | -3.595
-6 | -0.122 | 0.04201 | -0.031 | -2.91
-5.5 | -0.083 | 0.04008 | -0.031 | -2.068
-5 | -0.042 | 0.03809 | -0.032 | -1.114
-4.5 | -0.001 | 0.03633 | -0.032 | -0.028
-4 | 0.041 | 0.03483 | -0.033 | 1.185
-3.5 | 0.084 | 0.03312 | -0.034 | 2.546
-3 | 0.128 | 0.03229 | -0.034 | 3.962
-2.5 | 0.172 | 0.03186 | -0.035 | 5.402
-2 | 0.217 | 0.03114 | -0.036 | 6.962
-1.5 | 0.262 | 0.03061 | -0.036 | 8.551
-1 | 0.307 | 0.03016 | -0.037 | 10.184
-0.5 | 0.353 | 0.02937 | -0.038 | 12.007
0 | 0.495 | 0.00611 | -0.039 | 81.032
0.5 | 0.552 | 0.00556 | -0.04 | 99.232
1 | 0.608 | 0.00769 | -0.084 | 79.122
1.5 | 0.665 | 0.00809 | -0.085 | 82.136
2 | 0.721 | 0.00881 | -0.086 | 81.898
2.5 | 0.778 | 0.01074 | -0.087 | 72.399
3 | 0.834 | 0.01096 | -0.088 | 76.086
3.5 | 0.889 | 0.01121 | -0.089 | 79.34
4 | 0.944 | 0.01213 | -0.09 | 77.865
4.5 | 0.999 | 0.01089 | -0.09 | 91.71
5 | 1.053 | 0.01128 | -0.091 | 93.299
5.5 | 1.106 | 0.01173 | -0.092 | 94.283
6 | 1.158 | 0.01211 | -0.093 | 95.613
6.5 | 1.209 | 0.01261 | -0.094 | 95.86
7 | 1.259 | 0.01306 | -0.095 | 96.366
7.5 | 1.307 | 0.01361 | -0.096 | 96.036
8 | 1.353 | 0.01415 | -0.097 | 95.659
8.5 | 1.398 | 0.01484 | -0.097 | 94.249
9 | 1.441 | 0.01818 | -0.098 | 79.261
9.5 | 1.482 | 0.01908 | -0.099 | 77.694
10 | 1.224 | 0.06147 | -0.047 | 19.91
10.5 | 1.253 | 0.06508 | -0.047 | 19.253
11 | 1.277 | 0.06909 | -0.048 | 18.481
11.5 | 1.285 | 0.07361 | -0.048 | 17.462
12 | 1.288 | 0.0782 | -0.048 | 16.471
12.5 | 1.284 | 0.08301 | -0.048 | 15.473
13 | 1.275 | 0.08827 | -0.048 | 14.444
13.5 | 1.261 | 0.09318 | -0.049 | 13.528
14 | 1.247 | 0.09829 | -0.057 | 12.689
14.5 | 1.221 | 0.10569 | -0.056 | 11.555

## 41. Re 1M Mach 0.00 (2)
BIGFOIL.COM POLAR EXPORT
goe278
GOE 278 (DAIMLER IX) |  |  |  | Cl Max: | 1.4655 | at alpha= | 12 | deg
XFOIL ncrit=9 |  |  |  | L/D Max: | 778.783 | at alpha= | 4.5 | deg
Re: | 1000000 |  |  | Cd Min: | 0.09597 | at alpha= | 17 | deg
Mach: | 0 |  |  | Cl=0 at alpha= | -99 | deg
|  |  |  | @ Cl=0.1, Cd= | 0.00165
|  |  |  | @ Cl=0.4, Cd= | 0.00165
|  |  |  | @ Cl=0.6, Cd= | 0.0014169
alpha (deg) | Cl | Cd | Cm | Cl/Cd
0 | 0.4277 | 0.00165 | -0.0785 | 259.2121
0.5 | 0.48 | 0.00145 | -0.0778 | 331.0345
1 | 0.5318 | 0.00138 | -0.0772 | 385.3623
1.5 | 0.5823 | 0.00141 | -0.0764 | 412.9787
2 | 0.634 | 0.00143 | -0.0758 | 443.3566
2.5 | 0.687 | 0.00143 | -0.0754 | 480.4196
4.5 | 0.8956 | 0.00115 | -0.0741 | 778.7826
5 | 0.9423 | 0.00135 | -0.0729 | 698
5.5 | 0.9774 | 0.00209 | -0.07 | 467.6555
6 | 1.0256 | 0.00235 | -0.069 | 436.4255
6.5 | 1.0719 | 0.00274 | -0.0676 | 391.2044
7 | 1.1193 | 0.00304 | -0.0666 | 368.1908
7.5 | 1.165 | 0.00344 | -0.0653 | 338.6628
8 | 1.2065 | 0.00411 | -0.0634 | 293.5523
8.5 | 1.2467 | 0.00483 | -0.0614 | 258.1159
9 | 1.29 | 0.00531 | -0.0599 | 242.9379
9.5 | 1.3282 | 0.00606 | -0.0577 | 219.1749
10 | 1.3623 | 0.00698 | -0.0549 | 195.1719
10.5 | 1.4026 | 0.00742 | -0.0531 | 189.0296
11 | 1.4204 | 0.0087 | -0.0479 | 163.2644
11.5 | 1.4459 | 0.00953 | -0.0441 | 151.7209
12 | 1.4655 | 0.01065 | -0.04 | 137.6056
12.5 | 1.4639 | 0.01314 | -0.0343 | 111.4079
13 | 1.4647 | 0.01613 | -0.0299 | 90.806
13.5 | 1.4655 | 0.01985 | -0.0266 | 73.8287
14 | 1.46 | 0.02508 | -0.0242 | 58.2137
14.5 | 1.4455 | 0.03252 | -0.0228 | 44.4496
15 | 1.4176 | 0.04302 | -0.0227 | 32.9521
15.5 | 1.3799 | 0.05586 | -0.0237 | 24.7028
16 | 1.3372 | 0.06968 | -0.0255 | 19.1906
16.5 | 1.2946 | 0.08315 | -0.028 | 15.5695
17 | 1.2508 | 0.09597 | -0.0309 | 13.0332

## 42. Re 1M Mach 0.10 (1)
BIGFOIL.COM POLAR EXPORT
goe278
GOE 278 (DAIMLER IX) |  |  |  | Cl Max: | 1.486 | at alpha= | 9.5 | deg
JavaFoil+Calcfoil stall+Eppler ext transition |  |  |  | L/D Max: | 99.965 | at alpha= | 0.5 | deg
Re: | 1000000 |  |  | Cd Min: | 0.00555 | at alpha= | 0.5 | deg
Mach: | 0.1 |  |  | Cl=0 at alpha= | -4.4881 | deg
|  |  |  | @ Cl=0.1, Cd= | 0.032887
|  |  |  | @ Cl=0.4, Cd= | 0.021923
|  |  |  | @ Cl=0.6, Cd= | 0.0072937
alpha (deg) | Cl | Cd | Cm | Cl/Cd
-17.5 | -0.316 | 0.18408 | -0.019 | -1.714
-17 | -0.329 | 0.1744 | -0.02 | -1.889
-16.5 | -0.343 | 0.16442 | -0.021 | -2.087
-16 | -0.356 | 0.15491 | -0.021 | -2.3
-15.5 | -0.369 | 0.14598 | -0.022 | -2.527
-15 | -0.38 | 0.13342 | -0.022 | -2.851
-14.5 | -0.391 | 0.12568 | -0.023 | -3.109
-14 | -0.399 | 0.11695 | -0.023 | -3.415
-13.5 | -0.406 | 0.11116 | -0.024 | -3.653
-13 | -0.41 | 0.10122 | -0.024 | -4.055
-12.5 | -0.412 | 0.09537 | -0.025 | -4.321
-12 | -0.411 | 0.08801 | -0.024 | -4.665
-11.5 | -0.406 | 0.08349 | -0.024 | -4.862
-11 | -0.398 | 0.07791 | -0.025 | -5.106
-10.5 | -0.386 | 0.07236 | -0.026 | -5.336
-10 | -0.371 | 0.0681 | -0.026 | -5.442
-9.5 | -0.351 | 0.06389 | -0.027 | -5.498
-9 | -0.328 | 0.06024 | -0.027 | -5.442
-8.5 | -0.298 | 0.05681 | -0.028 | -5.245
-8 | -0.266 | 0.05312 | -0.028 | -5.011
-7.5 | -0.233 | 0.04979 | -0.029 | -4.673
-7 | -0.197 | 0.04708 | -0.03 | -4.194
-6.5 | -0.161 | 0.04437 | -0.03 | -3.622
-6 | -0.123 | 0.04204 | -0.031 | -2.916
-5.5 | -0.083 | 0.04017 | -0.031 | -2.07
-5 | -0.043 | 0.03818 | -0.032 | -1.116
-4.5 | -0.001 | 0.03643 | -0.032 | -0.028
-4 | 0.041 | 0.03487 | -0.033 | 1.188
-3.5 | 0.085 | 0.03318 | -0.034 | 2.552
-3 | 0.129 | 0.03232 | -0.034 | 3.977
-2.5 | 0.173 | 0.03193 | -0.035 | 5.416
-2 | 0.218 | 0.03119 | -0.036 | 6.983
-1.5 | 0.263 | 0.03062 | -0.036 | 8.591
-1 | 0.309 | 0.03012 | -0.038 | 10.247
-0.5 | 0.354 | 0.02935 | -0.038 | 12.076
0 | 0.498 | 0.0061 | -0.039 | 81.57
0.5 | 0.555 | 0.00555 | -0.04 | 99.965
1 | 0.611 | 0.00772 | -0.084 | 79.2
1.5 | 0.668 | 0.00817 | -0.085 | 81.725
2 | 0.725 | 0.00882 | -0.086 | 82.163
2.5 | 0.782 | 0.01077 | -0.087 | 72.595
3 | 0.838 | 0.01106 | -0.088 | 75.774
3.5 | 0.894 | 0.01131 | -0.089 | 79.037
4 | 0.949 | 0.01215 | -0.09 | 78.078
4.5 | 1.004 | 0.01089 | -0.091 | 92.181
5 | 1.058 | 0.01136 | -0.092 | 93.12
5.5 | 1.111 | 0.01174 | -0.093 | 94.592
6 | 1.163 | 0.01212 | -0.094 | 95.928
6.5 | 1.214 | 0.01264 | -0.094 | 96.053
7 | 1.264 | 0.01315 | -0.095 | 96.107
7.5 | 1.312 | 0.01365 | -0.096 | 96.11
8 | 1.358 | 0.01422 | -0.097 | 95.548
8.5 | 1.403 | 0.01493 | -0.098 | 93.964
9 | 1.445 | 0.0184 | -0.099 | 78.574
9.5 | 1.486 | 0.01921 | -0.099 | 77.324
10 | 1.226 | 0.06158 | -0.047 | 19.908
10.5 | 1.254 | 0.06551 | -0.047 | 19.147
11 | 1.277 | 0.06969 | -0.048 | 18.327
11.5 | 1.284 | 0.07434 | -0.048 | 17.266
12 | 1.284 | 0.07859 | -0.048 | 16.332
12.5 | 1.277 | 0.08362 | -0.048 | 15.271
13 | 1.264 | 0.08851 | -0.048 | 14.279
13.5 | 1.246 | 0.09382 | -0.05 | 13.281
14 | 1.228 | 0.09885 | -0.057 | 12.421
14.5 | 1.198 | 0.10668 | -0.058 | 11.233

## 43. Re 1M Mach 0.10 (2)
BIGFOIL.COM POLAR EXPORT
goe278
GOE 278 (DAIMLER IX) |  |  |  | Cl Max: | 1.6062 | at alpha= | 13.5 | deg
XFOIL ncrit=9 |  |  |  | L/D Max: | 113.346 | at alpha= | 4.5 | deg
Re: | 1000000 |  |  | Cd Min: | 0.24535 | at alpha= | -20 | deg
Mach: | 0.1 |  |  | Cl=0 at alpha= | -4.1351 | deg
|  |  |  | @ Cl=0.1, Cd= | 0.019996
|  |  |  | @ Cl=0.4, Cd= | 0.009861
|  |  |  | @ Cl=0.6, Cd= | 0.0086728
alpha (deg) | Cl | Cd | Cm | Cl/Cd
-20 | -0.6868 | 0.24535 | 0.0471 | -2.7993
-19.5 | -0.6692 | 0.23878 | 0.0429 | -2.8026
-18.5 | -0.6364 | 0.22554 | 0.0355 | -2.8217
-18 | -0.6196 | 0.2197 | 0.032 | -2.8202
-17.5 | -0.6025 | 0.21354 | 0.0284 | -2.8215
-17 | -0.5856 | 0.20706 | 0.0249 | -2.8282
-16.5 | -0.5685 | 0.20007 | 0.0213 | -2.8415
-16 | -0.5526 | 0.19323 | 0.0176 | -2.8598
-15.5 | -0.5377 | 0.18639 | 0.014 | -2.8848
-15 | -0.5238 | 0.17923 | 0.0115 | -2.9225
-14.5 | -0.5091 | 0.17312 | 0.0088 | -2.9407
-14 | -0.4944 | 0.16693 | 0.0061 | -2.9617
-13.5 | -0.4802 | 0.16044 | 0.0033 | -2.993
-13 | -0.4666 | 0.15315 | 0.0002 | -3.0467
-12.5 | -0.4551 | 0.14601 | -0.0034 | -3.1169
-12 | -0.4444 | 0.13859 | -0.0059 | -3.2066
-11.5 | -0.4311 | 0.13244 | -0.0076 | -3.2551
-11 | -0.4176 | 0.12653 | -0.0099 | -3.3004
-10.5 | -0.4047 | 0.12025 | -0.0124 | -3.3655
-10 | -0.3925 | 0.11348 | -0.0153 | -3.4588
-9.5 | -0.3838 | 0.10614 | -0.0199 | -3.616
-9 | -0.3769 | 0.0986 | -0.0233 | -3.8225
-8.5 | -0.3645 | 0.09298 | -0.024 | -3.9202
-8 | -0.3585 | 0.08806 | -0.0248 | -4.0711
-7.5 | -0.3518 | 0.08276 | -0.0274 | -4.2508
-7 | -0.2906 | 0.07082 | -0.0508 | -4.1034
-6.5 | -0.2397 | 0.05924 | -0.0655 | -4.0463
-6 | -0.1951 | 0.0535 | -0.0711 | -3.6467
-5 | -0.0876 | 0.03575 | -0.0843 | -2.4503
-4.5 | -0.0432 | 0.03226 | -0.0851 | -1.3391
-4 | 0.016 | 0.02807 | -0.0856 | 0.57
-3.5 | 0.0653 | 0.02138 | -0.0862 | 3.0543
-3 | 0.1167 | 0.01933 | -0.0863 | 6.0372
-2.5 | 0.1743 | 0.01778 | -0.0852 | 9.8031
-2 | 0.2265 | 0.01357 | -0.0851 | 16.6912
-1.5 | 0.2807 | 0.01246 | -0.0847 | 22.5281
-1 | 0.3349 | 0.01098 | -0.0838 | 30.5009
0 | 0.4402 | 0.00917 | -0.0817 | 48.0044
0.5 | 0.4937 | 0.00863 | -0.0811 | 57.2074
1 | 0.547 | 0.00847 | -0.0805 | 64.5809
1.5 | 0.5992 | 0.00867 | -0.0798 | 69.1119
2 | 0.6525 | 0.00886 | -0.0793 | 73.6456
2.5 | 0.7071 | 0.00892 | -0.079 | 79.2713
3 | 0.7614 | 0.00912 | -0.0787 | 83.4868
4.5 | 0.9215 | 0.00813 | -0.0778 | 113.3456
5 | 0.9708 | 0.00899 | -0.0769 | 107.9867
5.5 | 1.0109 | 0.01107 | -0.0746 | 91.3189
6 | 1.0619 | 0.01171 | -0.0738 | 90.6832
6.5 | 1.1114 | 0.01254 | -0.0727 | 88.6284
7 | 1.1618 | 0.01317 | -0.0719 | 88.2156
7.5 | 1.2105 | 0.01394 | -0.0708 | 86.8364
8 | 1.2547 | 0.01518 | -0.0691 | 82.6548
8.5 | 1.3003 | 0.01614 | -0.0676 | 80.5638
9 | 1.3472 | 0.01688 | -0.0663 | 79.8104
9.5 | 1.3835 | 0.01853 | -0.0636 | 74.6627
10 | 1.4305 | 0.01907 | -0.0624 | 75.0131
10.5 | 1.4753 | 0.01974 | -0.061 | 74.7366
11 | 1.5078 | 0.02128 | -0.0578 | 70.8553
11.5 | 1.5412 | 0.02239 | -0.0547 | 68.8343
12 | 1.5615 | 0.02418 | -0.0499 | 64.5782
12.5 | 1.5758 | 0.02649 | -0.045 | 59.4866
13 | 1.5937 | 0.02877 | -0.0413 | 55.3945
13.5 | 1.6062 | 0.03173 | -0.038 | 50.6209
14 | 1.6016 | 0.03663 | -0.0348 | 43.7237
14.5 | 1.5868 | 0.04345 | -0.0331 | 36.5201
15 | 1.581 | 0.05024 | -0.0335 | 31.4689
15.5 | 1.5679 | 0.0587 | -0.0354 | 26.7104
16 | 1.5479 | 0.06861 | -0.0383 | 22.5609
16.5 | 1.5232 | 0.07972 | -0.042 | 19.1069
17 | 1.4965 | 0.09154 | -0.0465 | 16.348
17.5 | 1.4683 | 0.10386 | -0.0513 | 14.1373
18 | 1.4409 | 0.11637 | -0.0567 | 12.3821
18.5 | 1.4154 | 0.12894 | -0.0625 | 10.9772

## 44. Re 1M Mach 0.25 (1)
BIGFOIL.COM POLAR EXPORT
goe278
GOE 278 (DAIMLER IX) |  |  |  | Cl Max: | 1.464 | at alpha= | 9 | deg
JavaFoil+Calcfoil stall+Eppler ext transition |  |  |  | L/D Max: | 102.457 | at alpha= | 0.5 | deg
Re: | 1000000 |  |  | Cd Min: | 0.00556 | at alpha= | 0.5 | deg
Mach: | 0.25 |  |  | Cl=0 at alpha= | -4.4884 | deg
|  |  |  | @ Cl=0.1, Cd= | 0.033333
|  |  |  | @ Cl=0.4, Cd= | 0.023706
|  |  |  | @ Cl=0.6, Cd= | 0.0067755
alpha (deg) | Cl | Cd | Cm | Cl/Cd
-15.5 | -0.055 | 0.19792 | -0.023 | -0.28
-15 | -0.131 | 0.18951 | -0.023 | -0.69
-14.5 | -0.179 | 0.19552 | -0.023 | -0.914
-14 | -0.218 | 0.16551 | -0.024 | -1.315
-13.5 | -0.251 | 0.14584 | -0.024 | -1.723
-13 | -0.281 | 0.1307 | -0.025 | -2.147
-12.5 | -0.305 | 0.11674 | -0.026 | -2.614
-12 | -0.325 | 0.10313 | -0.026 | -3.149
-11.5 | -0.339 | 0.09359 | -0.027 | -3.62
-11 | -0.347 | 0.08553 | -0.026 | -4.053
-10.5 | -0.349 | 0.07836 | -0.026 | -4.453
-10 | -0.345 | 0.07278 | -0.027 | -4.74
-9.5 | -0.335 | 0.06734 | -0.027 | -4.973
-9 | -0.318 | 0.06276 | -0.028 | -5.071
-8.5 | -0.292 | 0.05857 | -0.028 | -4.986
-8 | -0.263 | 0.05511 | -0.029 | -4.774
-7.5 | -0.232 | 0.05163 | -0.03 | -4.486
-7 | -0.198 | 0.04798 | -0.03 | -4.121
-6.5 | -0.162 | 0.04521 | -0.031 | -3.578
-6 | -0.124 | 0.04259 | -0.031 | -2.909
-5.5 | -0.084 | 0.04028 | -0.032 | -2.094
-5 | -0.043 | 0.0386 | -0.032 | -1.122
-4.5 | -0.001 | 0.0367 | -0.033 | -0.028
-4 | 0.042 | 0.03505 | -0.034 | 1.208
-3.5 | 0.087 | 0.03368 | -0.034 | 2.571
-3 | 0.132 | 0.03248 | -0.035 | 4.052
-2.5 | 0.177 | 0.03202 | -0.036 | 5.537
-2 | 0.223 | 0.03128 | -0.036 | 7.143
-1.5 | 0.27 | 0.03074 | -0.037 | 8.781
-1 | 0.317 | 0.03028 | -0.038 | 10.467
-0.5 | 0.364 | 0.0294 | -0.039 | 12.382
0 | 0.511 | 0.00615 | -0.04 | 83.1
0.5 | 0.57 | 0.00556 | -0.041 | 102.457
1 | 0.628 | 0.00791 | -0.086 | 79.391
1.5 | 0.686 | 0.00859 | -0.088 | 79.903
2 | 0.745 | 0.00876 | -0.089 | 85.052
2.5 | 0.803 | 0.0107 | -0.09 | 75.085
3 | 0.861 | 0.01096 | -0.091 | 78.543
3.5 | 0.918 | 0.01125 | -0.092 | 81.583
4 | 0.974 | 0.01243 | -0.092 | 78.364
4.5 | 1.03 | 0.01101 | -0.093 | 93.561
5 | 1.085 | 0.01139 | -0.094 | 95.269
5.5 | 1.139 | 0.01187 | -0.095 | 95.899
6 | 1.191 | 0.01234 | -0.096 | 96.517
6.5 | 1.242 | 0.0128 | -0.097 | 97.078
7 | 1.291 | 0.0134 | -0.098 | 96.356
7.5 | 1.338 | 0.01397 | -0.099 | 95.776
8 | 1.383 | 0.01471 | -0.1 | 94.049
8.5 | 1.147 | 0.05194 | -0.048 | 22.085
9 | 1.464 | 0.01936 | -0.101 | 75.645
9.5 | 1.207 | 0.05874 | -0.048 | 20.547
10 | 1.233 | 0.06277 | -0.048 | 19.636
10.5 | 1.255 | 0.06707 | -0.048 | 18.717
11 | 1.269 | 0.07181 | -0.048 | 17.676
11.5 | 1.26 | 0.0765 | -0.048 | 16.466
12 | 1.238 | 0.09217 | -0.046 | 13.436
12.5 | 1.208 | 0.08778 | -0.048 | 13.766
13 | 1.167 | 0.09368 | -0.05 | 12.454
13.5 | 1.114 | 0.1035 | -0.051 | 10.761
14 | 1.05 | 0.11072 | -0.052 | 9.481

## 45. Re 1M Mach 0.25 (2)
BIGFOIL.COM POLAR EXPORT
goe278
GOE 278 (DAIMLER IX) |  |  |  | Cl Max: | 1.5316 | at alpha= | 13 | deg
XFOIL ncrit=9 |  |  |  | L/D Max: | 113.6 | at alpha= | 4.5 | deg
Re: | 1000000 |  |  | Cd Min: | 0.24895 | at alpha= | -20 | deg
Mach: | 0.25 |  |  | Cl=0 at alpha= | -4.1016 | deg
|  |  |  | @ Cl=0.1, Cd= | 0.021254
|  |  |  | @ Cl=0.4, Cd= | 0.010838
|  |  |  | @ Cl=0.6, Cd= | 0.0088806
alpha (deg) | Cl | Cd | Cm | Cl/Cd
-20 | -0.6968 | 0.24895 | 0.0484 | -2.799
-19.5 | -0.6783 | 0.24219 | 0.0441 | -2.8007
-18.5 | -0.6435 | 0.22867 | 0.0364 | -2.8141
-18 | -0.6258 | 0.22257 | 0.0326 | -2.8117
-17.5 | -0.6078 | 0.21619 | 0.0289 | -2.8114
-17 | -0.5899 | 0.20943 | 0.0252 | -2.8167
-16.5 | -0.5716 | 0.20227 | 0.0214 | -2.8259
-16 | -0.5546 | 0.19534 | 0.0175 | -2.8392
-15.5 | -0.5388 | 0.18844 | 0.0138 | -2.8593
-15 | -0.5236 | 0.18137 | 0.0114 | -2.8869
-14.5 | -0.5077 | 0.17509 | 0.0085 | -2.8997
-14 | -0.4921 | 0.16868 | 0.0056 | -2.9174
-13.5 | -0.4771 | 0.16203 | 0.0027 | -2.9445
-13 | -0.4625 | 0.15462 | -0.0007 | -2.9912
-12.5 | -0.4502 | 0.14756 | -0.0042 | -3.051
-12 | -0.4379 | 0.14021 | -0.0063 | -3.1232
-11.5 | -0.4241 | 0.13409 | -0.0083 | -3.1628
-11 | -0.4099 | 0.128 | -0.0107 | -3.2023
-10.5 | -0.3967 | 0.12154 | -0.0133 | -3.2639
-10 | -0.384 | 0.11452 | -0.0166 | -3.3531
-9.5 | -0.3744 | 0.10753 | -0.0207 | -3.4818
-9 | -0.3652 | 0.10019 | -0.0231 | -3.6451
-8.5 | -0.3523 | 0.09461 | -0.0243 | -3.7237
-8 | -0.3434 | 0.08938 | -0.0257 | -3.842
-7.5 | -0.3431 | 0.08464 | -0.0258 | -4.0536
-7 | -0.2885 | 0.07353 | -0.0476 | -3.9236
-6.5 | -0.2387 | 0.06228 | -0.0633 | -3.8327
-6 | -0.1973 | 0.05624 | -0.0688 | -3.5082
-5.5 | -0.1504 | 0.04959 | -0.0757 | -3.0329
-5 | -0.0864 | 0.04019 | -0.0842 | -2.1498
-4.5 | -0.0449 | 0.03419 | -0.0863 | -1.3132
-3.5 | 0.0678 | 0.02287 | -0.0885 | 2.9646
-3 | 0.1196 | 0.02027 | -0.0887 | 5.9003
-2.5 | 0.1788 | 0.01862 | -0.0877 | 9.6026
-2 | 0.2329 | 0.01417 | -0.0875 | 16.4361
-1.5 | 0.2881 | 0.01291 | -0.087 | 22.316
-1 | 0.3437 | 0.01223 | -0.0856 | 28.103
0 | 0.4525 | 0.00954 | -0.0838 | 47.4319
0.5 | 0.5075 | 0.00886 | -0.083 | 57.2799
1 | 0.5617 | 0.00876 | -0.0822 | 64.121
1.5 | 0.6157 | 0.00893 | -0.0815 | 68.9474
2 | 0.6713 | 0.00904 | -0.081 | 74.2588
2.5 | 0.7277 | 0.00909 | -0.0807 | 80.055
3.5 | 0.8382 | 0.00767 | -0.08 | 109.2829
4 | 0.8943 | 0.00797 | -0.0795 | 112.2083
4.5 | 0.9497 | 0.00836 | -0.0789 | 113.6005
5 | 0.9962 | 0.00976 | -0.0772 | 102.0697
5.5 | 1.0415 | 0.01139 | -0.0751 | 91.4399
6 | 1.0938 | 0.01214 | -0.0739 | 90.0988
6.5 | 1.1452 | 0.01299 | -0.0725 | 88.1601
7 | 1.1964 | 0.01377 | -0.0711 | 86.8845
7.5 | 1.2454 | 0.01476 | -0.0693 | 84.3767
8 | 1.2874 | 0.01635 | -0.0665 | 78.7401
8.5 | 1.3353 | 0.01724 | -0.0646 | 77.4536
9 | 1.3794 | 0.01838 | -0.0622 | 75.049
9.5 | 1.4171 | 0.01989 | -0.0588 | 71.2469
10 | 1.4594 | 0.02091 | -0.056 | 69.7944
10.5 | 1.4828 | 0.02278 | -0.0506 | 65.0922
11 | 1.5073 | 0.0246 | -0.0457 | 61.2724
11.5 | 1.5261 | 0.02698 | -0.0411 | 56.5641
12 | 1.5254 | 0.03118 | -0.0359 | 48.9224
12.5 | 1.5286 | 0.03569 | -0.0325 | 42.8299
13 | 1.5316 | 0.04088 | -0.0308 | 37.4658
13.5 | 1.527 | 0.04769 | -0.0309 | 32.0193
14 | 1.5049 | 0.05748 | -0.0329 | 26.1813
14.5 | 1.4721 | 0.06926 | -0.0364 | 21.2547
15 | 1.4457 | 0.08081 | -0.0404 | 17.8901
15.5 | 1.4159 | 0.09334 | -0.0453 | 15.1693
16 | 1.384 | 0.10662 | -0.0509 | 12.9807
16.5 | 1.3514 | 0.12055 | -0.0573 | 11.2103
17 | 1.3192 | 0.13522 | -0.0647 | 9.756
17.5 | 1.2865 | 0.15092 | -0.0734 | 8.5244
18 | 1.2522 | 0.16845 | -0.0838 | 7.4337

## 46. Re 1M Mach 0.50 (1)
BIGFOIL.COM POLAR EXPORT
goe278
GOE 278 (DAIMLER IX) |  |  |  | Cl Max: | 1.346 | at alpha= | 20 | deg
JavaFoil+Calcfoil stall+Eppler ext transition |  |  |  | L/D Max: | 105.487 | at alpha= | 1.5 | deg
Re: | 1000000 |  |  | Cd Min: | 0.0063 | at alpha= | 0.5 | deg
Mach: | 0.5 |  |  | Cl=0 at alpha= | -4.4891 | deg
|  |  |  | @ Cl=0.1, Cd= | 0.034745
|  |  |  | @ Cl=0.4, Cd= | 0.030458
|  |  |  | @ Cl=0.6, Cd= | 0.0064458
alpha (deg) | Cl | Cd | Cm | Cl/Cd
-20 | -0.716 | 0.17797 | -0.021 | -4.024
-19.5 | -0.695 | 0.17191 | -0.022 | -4.042
-19 | -0.674 | 0.16779 | -0.023 | -4.014
-18.5 | -0.652 | 0.16187 | -0.023 | -4.029
-18 | -0.63 | 0.1674 | -0.024 | -3.765
-17.5 | -0.609 | 0.16017 | -0.024 | -3.8
-17 | -0.587 | 0.15598 | -0.025 | -3.762
-16.5 | -0.565 | 0.14157 | -0.026 | -3.992
-16 | -0.543 | 0.14748 | -0.026 | -3.681
-15.5 | -0.521 | 0.14307 | -0.027 | -3.639
-15 | -0.498 | 0.13833 | -0.027 | -3.602
-14.5 | -0.476 | 0.13322 | -0.028 | -3.572
-14 | -0.454 | 0.12817 | -0.029 | -3.541
-13.5 | -0.43 | 0.12196 | -0.028 | -3.525
-13 | -0.407 | 0.11727 | -0.027 | -3.468
-12.5 | -0.384 | 0.1137 | -0.028 | -3.376
-12 | -0.361 | 0.10927 | -0.028 | -3.302
-11.5 | -0.338 | 0.10601 | -0.029 | -3.186
-11 | -0.315 | 0.10286 | -0.03 | -3.058
-10.5 | -0.291 | 0.09785 | -0.03 | -2.975
-10 | -0.268 | 0.09481 | -0.031 | -2.823
-9.5 | -0.244 | 0.09209 | -0.032 | -2.649
-9 | -0.22 | 0.09148 | -0.032 | -2.407
-8.5 | -0.196 | 0.08884 | -0.033 | -2.209
-8 | -0.172 | 0.08452 | -0.033 | -2.038
-7.5 | -0.148 | 0.08547 | -0.034 | -1.733
-7 | -0.124 | 0.08396 | -0.035 | -1.475
-6.5 | -0.1 | 0.06945 | -0.037 | -1.434
-6 | -0.075 | 0.05379 | -0.038 | -1.395
-5.5 | -0.072 | 0.04858 | -0.037 | -1.484
-5 | -0.042 | 0.04239 | -0.036 | -0.995
-4.5 | -0.001 | 0.03936 | -0.037 | -0.027
-4 | 0.045 | 0.03679 | -0.037 | 1.217
-3.5 | 0.093 | 0.03488 | -0.038 | 2.677
-3 | 0.144 | 0.0339 | -0.039 | 4.238
-2.5 | 0.195 | 0.03265 | -0.04 | 5.973
-2 | 0.247 | 0.03186 | -0.04 | 7.757
-1.5 | 0.3 | 0.03117 | -0.041 | 9.616
-1 | 0.353 | 0.03068 | -0.042 | 11.497
-0.5 | 0.406 | 0.03043 | -0.043 | 13.337
0 | 0.571 | 0.00656 | -0.044 | 86.966
0.5 | 0.637 | 0.0063 | -0.045 | 101.049
1 | 0.702 | 0.00703 | -0.046 | 99.834
1.5 | 0.767 | 0.00727 | -0.047 | 105.487
2 | 0.832 | 0.00911 | -0.099 | 91.274
2.5 | 0.897 | 0.01124 | -0.1 | 79.765
3 | 0.96 | 0.01158 | -0.101 | 82.884
3.5 | 1.022 | 0.01205 | -0.102 | 84.848
4 | 1.083 | 0.01412 | -0.103 | 76.69
4.5 | 1.142 | 0.01218 | -0.104 | 93.768
5 | 1.198 | 0.01281 | -0.105 | 93.584
5.5 | 1.251 | 0.01346 | -0.106 | 92.929
6 | 1.298 | 0.01419 | -0.107 | 91.512
6.5 | 1.339 | 0.01502 | -0.108 | 89.131
7 | 1.102 | 0.04572 | -0.052 | 24.093
7.5 | 1.113 | 0.04917 | -0.051 | 22.63
8 | 1.103 | 0.05347 | -0.051 | 20.624
8.5 | 1.047 | 0.05979 | -0.05 | 17.512
9 | 0.709 | 0.07875 | -0.052 | 9.009
9.5 | 0.737 | 0.08693 | -0.052 | 8.472
10 | 0.763 | 0.10283 | -0.05 | 7.422
10.5 | 0.791 | 0.10373 | -0.051 | 7.622
11 | 0.818 | 0.10846 | -0.051 | 7.542
11.5 | 0.845 | 0.11182 | -0.051 | 7.56
12 | 0.873 | 0.11621 | -0.053 | 7.513
12.5 | 0.902 | 0.12039 | -0.056 | 7.489
13 | 0.932 | 0.12163 | -0.061 | 7.661
13.5 | 0.959 | 0.13483 | -0.061 | 7.116
14 | 0.988 | 0.13914 | -0.063 | 7.099
14.5 | 1.016 | 0.14375 | -0.064 | 7.068
15 | 1.045 | 0.14965 | -0.067 | 6.985
15.5 | 1.082 | 0.15515 | -0.075 | 6.973
16 | 1.123 | 0.16081 | -0.083 | 6.986
16.5 | 1.133 | 0.17122 | -0.072 | 6.619
17 | 1.163 | 0.16645 | -0.074 | 6.99
17.5 | 1.203 | 0.17427 | -0.082 | 6.906
18 | 1.223 | 0.18731 | -0.078 | 6.528
18.5 | 1.252 | 0.19316 | -0.079 | 6.48
19 | 1.283 | 0.20097 | -0.081 | 6.386
19.5 | 1.322 | 0.20457 | -0.086 | 6.463
20 | 1.346 | 0.20982 | -0.085 | 6.414

## 47. Re 1M Mach 0.50 (2)
BIGFOIL.COM POLAR EXPORT
goe278
GOE 278 (DAIMLER IX) |  |  |  | Cl Max: | 1.3758 | at alpha= | 8.5 | deg
XFOIL ncrit=9 |  |  |  | L/D Max: | 113.912 | at alpha= | 4 | deg
Re: | 1000000 |  |  | Cd Min: | 0.26045 | at alpha= | -19.5 | deg
Mach: | 0.5 |  |  | Cl=0 at alpha= | -4.0567 | deg
|  |  |  | @ Cl=0.1, Cd= | 0.02824
|  |  |  | @ Cl=0.4, Cd= | 0.013869
|  |  |  | @ Cl=0.6, Cd= | 0.010382
alpha (deg) | Cl | Cd | Cm | Cl/Cd
-19.5 | -0.7271 | 0.26045 | 0.0499 | -2.7917
-19 | -0.706 | 0.25261 | 0.0455 | -2.7948
-18.5 | -0.6838 | 0.24511 | 0.0408 | -2.7898
-18 | -0.6613 | 0.23749 | 0.0362 | -2.7845
-17.5 | -0.639 | 0.22972 | 0.0317 | -2.7816
-17 | -0.6162 | 0.22159 | 0.027 | -2.7808
-16.5 | -0.5942 | 0.21381 | 0.0224 | -2.7791
-15.5 | -0.5529 | 0.1985 | 0.0146 | -2.7854
-15 | -0.5321 | 0.19129 | 0.0108 | -2.7816
-14.5 | -0.5118 | 0.18401 | 0.0072 | -2.7814
-14 | -0.4919 | 0.17662 | 0.0036 | -2.7851
-13.5 | -0.472 | 0.16889 | -0.0002 | -2.7947
-13 | -0.4541 | 0.16145 | -0.0042 | -2.8126
-12.5 | -0.4373 | 0.1538 | -0.0069 | -2.8433
-12 | -0.4199 | 0.14706 | -0.0094 | -2.8553
-11.5 | -0.4027 | 0.14035 | -0.0122 | -2.8693
-11 | -0.3858 | 0.13335 | -0.0151 | -2.8931
-10.5 | -0.3699 | 0.1263 | -0.0185 | -2.9287
-10 | -0.3558 | 0.11941 | -0.0218 | -2.9796
-9.5 | -0.3425 | 0.11228 | -0.0245 | -3.0504
-9 | -0.3277 | 0.10589 | -0.0255 | -3.0947
-8.5 | -0.3138 | 0.09997 | -0.0274 | -3.1389
-8 | -0.3037 | 0.09421 | -0.0286 | -3.2236
-7.5 | -0.2906 | 0.08802 | -0.0334 | -3.3015
-7 | -0.256 | 0.07963 | -0.0451 | -3.2149
-6.5 | -0.223 | 0.0714 | -0.0525 | -3.1232
-6 | -0.1883 | 0.06472 | -0.0604 | -2.9095
-5.5 | -0.145 | 0.05739 | -0.0713 | -2.5266
-5 | -0.0904 | 0.04911 | -0.0836 | -1.8408
-4.5 | -0.0477 | 0.04187 | -0.0881 | -1.1392
-4 | 0.0061 | 0.03649 | -0.0921 | 0.16717
-3.5 | 0.0789 | 0.03053 | -0.0964 | 2.5843
-3 | 0.134 | 0.02455 | -0.0981 | 5.4582
-2.5 | 0.1942 | 0.02127 | -0.0983 | 9.1302
-2 | 0.2612 | 0.01876 | -0.0968 | 13.9232
-1.5 | 0.317 | 0.01525 | -0.0959 | 20.7869
-1 | 0.38 | 0.01468 | -0.0944 | 25.8856
-0.5 | 0.4419 | 0.01217 | -0.0937 | 36.3106
0 | 0.5035 | 0.0115 | -0.0925 | 43.7826
0.5 | 0.564 | 0.01104 | -0.0913 | 51.087
1 | 0.6269 | 0.00989 | -0.0897 | 63.3873
1.5 | 0.6903 | 0.00973 | -0.0889 | 70.9455
2 | 0.7545 | 0.00972 | -0.0881 | 77.6235
2.5 | 0.8194 | 0.00975 | -0.0873 | 84.041
3 | 0.8841 | 0.00992 | -0.0864 | 89.123
3.5 | 0.9461 | 0.00844 | -0.0854 | 112.0972
4 | 1.0104 | 0.00887 | -0.084 | 113.9121
4.5 | 1.0627 | 0.01034 | -0.081 | 102.7756
5 | 1.1131 | 0.01208 | -0.0775 | 92.144
5.5 | 1.1724 | 0.01304 | -0.0747 | 89.908
6 | 1.2269 | 0.01437 | -0.071 | 85.3793
6.5 | 1.2798 | 0.0157 | -0.0668 | 81.5159
7 | 1.3235 | 0.01749 | -0.0614 | 75.6718
7.5 | 1.3369 | 0.0204 | -0.0523 | 65.5343
8 | 1.3631 | 0.02291 | -0.0454 | 59.498
8.5 | 1.3758 | 0.02669 | -0.039 | 51.5474
9 | 1.3712 | 0.03244 | -0.0339 | 42.2688
9.5 | 1.3683 | 0.03908 | -0.0307 | 35.0128
10 | 1.3554 | 0.04765 | -0.0305 | 28.4449
10.5 | 1.3348 | 0.05784 | -0.0328 | 23.0775
11 | 1.3087 | 0.06923 | -0.0368 | 18.9037
11.5 | 1.2791 | 0.0816 | -0.0421 | 15.6752
12 | 1.2467 | 0.0948 | -0.0482 | 13.1508
12.5 | 1.2133 | 0.10876 | -0.0549 | 11.1558
13 | 1.1817 | 0.12337 | -0.0625 | 9.5785
13.5 | 1.1526 | 0.13887 | -0.0711 | 8.2998

## 48. Re 2M Mach 0.00 (1)
BIGFOIL.COM POLAR EXPORT
goe278
GOE 278 (DAIMLER IX) |  |  |  | Cl Max: | 1.601 | at alpha= | 12 | deg
JavaFoil+Calcfoil stall+Eppler ext transition |  |  |  | L/D Max: | 107.495 | at alpha= | 7 | deg
Re: | 2000000 |  |  | Cd Min: | 0.00687 | at alpha= | -0.5 | deg
Mach: | 0 |  |  | Cl=0 at alpha= | -4.4881 | deg
|  |  |  | @ Cl=0.1, Cd= | 0.032559
|  |  |  | @ Cl=0.4, Cd= | 0.0071075
|  |  |  | @ Cl=0.6, Cd= | 0.0078629
alpha (deg) | Cl | Cd | Cm | Cl/Cd
-18 | -0.339 | 0.17673 | -0.019 | -1.92
-17.5 | -0.351 | 0.16277 | -0.02 | -2.159
-17 | -0.363 | 0.15535 | -0.021 | -2.339
-16.5 | -0.375 | 0.14489 | -0.021 | -2.588
-16 | -0.386 | 0.13526 | -0.022 | -2.853
-15.5 | -0.396 | 0.12971 | -0.022 | -3.054
-15 | -0.405 | 0.12135 | -0.023 | -3.339
-14.5 | -0.413 | 0.11323 | -0.023 | -3.647
-14 | -0.419 | 0.10548 | -0.024 | -3.972
-13.5 | -0.423 | 0.09976 | -0.024 | -4.242
-13 | -0.425 | 0.09368 | -0.025 | -4.537
-12.5 | -0.424 | 0.08757 | -0.025 | -4.845
-12 | -0.42 | 0.08115 | -0.024 | -5.181
-11.5 | -0.414 | 0.07738 | -0.025 | -5.346
-11 | -0.404 | 0.07273 | -0.025 | -5.552
-10.5 | -0.39 | 0.06814 | -0.026 | -5.729
-10 | -0.374 | 0.06419 | -0.026 | -5.819
-9.5 | -0.353 | 0.0605 | -0.027 | -5.837
-9 | -0.329 | 0.05685 | -0.028 | -5.785
-8.5 | -0.298 | 0.05373 | -0.028 | -5.556
-8 | -0.266 | 0.05057 | -0.028 | -5.267
-7.5 | -0.233 | 0.04774 | -0.029 | -4.873
-7 | -0.197 | 0.04518 | -0.03 | -4.367
-6.5 | -0.16 | 0.043 | -0.03 | -3.732
-6 | -0.122 | 0.04053 | -0.031 | -3.018
-5.5 | -0.083 | 0.03877 | -0.032 | -2.139
-5 | -0.042 | 0.03694 | -0.032 | -1.149
-4.5 | -0.001 | 0.03523 | -0.033 | -0.029
-4 | 0.041 | 0.03433 | -0.034 | 1.203
-3.5 | 0.084 | 0.03285 | -0.035 | 2.568
-3 | 0.128 | 0.03205 | -0.035 | 3.996
-2.5 | 0.172 | 0.03114 | -0.036 | 5.531
-2 | 0.217 | 0.03044 | -0.037 | 7.128
-1.5 | 0.262 | 0.02992 | -0.037 | 8.757
-1 | 0.379 | 0.00725 | -0.08 | 52.25
-0.5 | 0.435 | 0.00687 | -0.081 | 63.317
0 | 0.495 | 0.00788 | -0.082 | 62.828
0.5 | 0.552 | 0.00776 | -0.083 | 71.158
1 | 0.608 | 0.00788 | -0.084 | 77.205
1.5 | 0.665 | 0.008 | -0.085 | 83.134
2 | 0.721 | 0.00804 | -0.086 | 89.723
2.5 | 0.778 | 0.00978 | -0.087 | 79.499
3 | 0.834 | 0.01007 | -0.088 | 82.793
3.5 | 0.889 | 0.01033 | -0.089 | 86.058
4 | 0.944 | 0.01092 | -0.09 | 86.475
4.5 | 0.999 | 0.00981 | -0.09 | 101.823
5 | 1.053 | 0.01013 | -0.091 | 103.926
5.5 | 1.106 | 0.01053 | -0.092 | 104.974
6 | 1.158 | 0.01088 | -0.093 | 106.371
6.5 | 1.209 | 0.01133 | -0.094 | 106.663
7 | 1.259 | 0.01171 | -0.095 | 107.495
7.5 | 1.307 | 0.01219 | -0.096 | 107.175
8 | 1.353 | 0.01262 | -0.097 | 107.251
8.5 | 1.398 | 0.01321 | -0.097 | 105.824
9 | 1.441 | 0.01626 | -0.098 | 88.62
9.5 | 1.482 | 0.01702 | -0.099 | 87.088
10 | 1.521 | 0.01777 | -0.1 | 85.602
10.5 | 1.557 | 0.01855 | -0.101 | 83.921
11 | 1.587 | 0.0194 | -0.101 | 81.813
11.5 | 1.598 | 0.02044 | -0.102 | 78.151
12 | 1.601 | 0.01815 | -0.103 | 88.193
12.5 | 1.597 | 0.01897 | -0.103 | 84.164
13 | 1.55 | 0.02399 | -0.102 | 64.618
13.5 | 1.523 | 0.02606 | -0.102 | 58.442
14 | 1.48 | 0.03009 | -0.101 | 49.187
14.5 | 1.427 | 0.03577 | -0.099 | 39.88
15 | 1.342 | 0.04953 | -0.095 | 27.094
15.5 | 1.23 | 0.08135 | -0.084 | 15.12
16 | 1.172 | 0.09619 | -0.08 | 12.189
16.5 | 1.086 | 0.12851 | -0.059 | 8.45
17 | 1.044 | 0.13559 | -0.058 | 7.7

## 49. Re 2M Mach 0.00 (2)
BIGFOIL.COM POLAR EXPORT
goe278
GOE 278 (DAIMLER IX) |  |  |  | Cl Max: | 1.7672 | at alpha= | 16 | deg
XFOIL ncrit=9 |  |  |  | L/D Max: | 129.493 | at alpha= | 4 | deg
Re: | 2000000 |  |  | Cd Min: | 0.2445 | at alpha= | -20 | deg
Mach: | 0 |  |  | Cl=0 at alpha= | -4.0523 | deg
|  |  |  | @ Cl=0.1, Cd= | 0.015907
|  |  |  | @ Cl=0.4, Cd= | 0.0078127
|  |  |  | @ Cl=0.6, Cd= | 0.0078727
alpha (deg) | Cl | Cd | Cm | Cl/Cd
-20 | -0.6866 | 0.2445 | 0.0474 | -2.8082
-19.5 | -0.6693 | 0.23787 | 0.0434 | -2.8137
-19 | -0.6524 | 0.23119 | 0.0395 | -2.8219
-18.5 | -0.6359 | 0.22446 | 0.0356 | -2.833
-18 | -0.6209 | 0.21776 | 0.0321 | -2.8513
-17.5 | -0.6039 | 0.21202 | 0.0286 | -2.8483
-17 | -0.5871 | 0.206 | 0.0252 | -2.85
-16.5 | -0.5706 | 0.19918 | 0.0218 | -2.8647
-16 | -0.5549 | 0.1922 | 0.0184 | -2.8871
-15.5 | -0.5398 | 0.18523 | 0.0151 | -2.9142
-15 | -0.5253 | 0.17831 | 0.0119 | -2.946
-14.5 | -0.5118 | 0.17134 | 0.0089 | -2.987
-14 | -0.5007 | 0.16406 | 0.0062 | -3.0519
-13.5 | -0.4862 | 0.15815 | 0.0036 | -3.0743
-13 | -0.472 | 0.1521 | 0.001 | -3.1032
-12.5 | -0.4591 | 0.14457 | -0.002 | -3.1756
-12 | -0.4475 | 0.13747 | -0.0049 | -3.2553
-11.5 | -0.4361 | 0.13047 | -0.0076 | -3.3425
-11 | -0.4293 | 0.12238 | -0.0105 | -3.5079
-10.5 | -0.4154 | 0.11684 | -0.0127 | -3.5553
-10 | -0.4012 | 0.11122 | -0.0151 | -3.6073
-9.5 | -0.3883 | 0.10512 | -0.0178 | -3.6939
-9 | -0.3792 | 0.09727 | -0.0217 | -3.8984
-8.5 | -0.3721 | 0.09037 | -0.0249 | -4.1175
-7.5 | -0.3261 | 0.07344 | -0.0436 | -4.4404
-7 | -0.2888 | 0.06334 | -0.0568 | -4.5595
-6.5 | -0.2498 | 0.05812 | -0.0625 | -4.298
-6 | -0.2028 | 0.04792 | -0.0726 | -4.2321
-5.5 | -0.1505 | 0.03694 | -0.0802 | -4.0742
-5 | -0.1006 | 0.03387 | -0.0819 | -2.9702
-4.5 | -0.0462 | 0.02377 | -0.0841 | -1.9436
-4 | 0.0054 | 0.02338 | -0.0845 | 0.23097
-3.5 | 0.0595 | 0.01546 | -0.0839 | 3.8486
-3 | 0.113 | 0.01605 | -0.0842 | 7.0405
-2.5 | 0.1679 | 0.01339 | -0.0834 | 12.5392
-2 | 0.2204 | 0.01027 | -0.0825 | 21.4606
-1.5 | 0.273 | 0.00913 | -0.0818 | 29.9014
-1 | 0.3274 | 0.00835 | -0.0815 | 39.2096
-0.5 | 0.3817 | 0.00786 | -0.0812 | 48.5623
0 | 0.4359 | 0.00772 | -0.0809 | 56.4637
0.5 | 0.4891 | 0.00778 | -0.0805 | 62.8663
1 | 0.5428 | 0.00786 | -0.0802 | 69.0585
1.5 | 0.5975 | 0.00787 | -0.08 | 75.9212
2 | 0.6528 | 0.00793 | -0.0799 | 82.3203
2.5 | 0.7081 | 0.0079 | -0.0798 | 89.6329
3 | 0.7631 | 0.00802 | -0.0797 | 95.1496
3.5 | 0.815 | 0.0064 | -0.0796 | 127.3438
4 | 0.8689 | 0.00671 | -0.0793 | 129.4933
4.5 | 0.9171 | 0.00774 | -0.0783 | 118.4884
5 | 0.9621 | 0.00925 | -0.0767 | 104.0108
5.5 | 1.0149 | 0.00965 | -0.0763 | 105.171
6 | 1.0673 | 0.0101 | -0.0759 | 105.6733
6.5 | 1.1188 | 0.01064 | -0.0753 | 105.1504
7 | 1.1693 | 0.01126 | -0.0746 | 103.8455
7.5 | 1.2208 | 0.01169 | -0.0741 | 104.4311
8 | 1.2713 | 0.0122 | -0.0735 | 104.2049
8.5 | 1.3202 | 0.01286 | -0.0727 | 102.6594
9 | 1.3689 | 0.01349 | -0.0719 | 101.4752
9.5 | 1.4183 | 0.01395 | -0.0712 | 101.6703
10 | 1.4647 | 0.0147 | -0.0701 | 99.6395
10.5 | 1.5113 | 0.01534 | -0.0691 | 98.5202
11 | 1.5541 | 0.01629 | -0.0675 | 95.4021
11.5 | 1.5963 | 0.01717 | -0.0659 | 92.9703
12 | 1.6327 | 0.01845 | -0.0634 | 88.4932
12.5 | 1.6692 | 0.01952 | -0.061 | 85.5123
13 | 1.6978 | 0.02081 | -0.0573 | 81.5858
13.5 | 1.7143 | 0.02262 | -0.052 | 75.7869
14 | 1.7292 | 0.02469 | -0.0472 | 70.0365
14.5 | 1.7458 | 0.02685 | -0.0434 | 65.0205
15 | 1.7586 | 0.02952 | -0.04 | 59.5732
15.5 | 1.7665 | 0.03291 | -0.037 | 53.6767
16 | 1.7672 | 0.0374 | -0.0348 | 47.2513
16.5 | 1.7576 | 0.04366 | -0.0337 | 40.2565
17 | 1.7335 | 0.05279 | -0.0348 | 32.8377
17.5 | 1.6961 | 0.06485 | -0.0381 | 26.1542
18 | 1.6661 | 0.0765 | -0.042 | 21.7791
18.5 | 1.6306 | 0.08941 | -0.0467 | 18.2373
19 | 1.5899 | 0.10347 | -0.0522 | 15.3658
19.5 | 1.5514 | 0.1175 | -0.0581 | 13.2034
20 | 1.5172 | 0.13114 | -0.0644 | 11.5693

## 50. Re 2M Mach 0.10 (1)
BIGFOIL.COM POLAR EXPORT
goe278
GOE 278 (DAIMLER IX) |  |  |  | Cl Max: | 1.596 | at alpha= | 11.5 | deg
JavaFoil+Calcfoil stall+Eppler ext transition |  |  |  | L/D Max: | 107.333 | at alpha= | 7.5 | deg
Re: | 2000000 |  |  | Cd Min: | 0.00685 | at alpha= | -0.5 | deg
Mach: | 0.1 |  |  | Cl=0 at alpha= | -4.4881 | deg
|  |  |  | @ Cl=0.1, Cd= | 0.032574
|  |  |  | @ Cl=0.4, Cd= | 0.0070746
|  |  |  | @ Cl=0.6, Cd= | 0.0077864
alpha (deg) | Cl | Cd | Cm | Cl/Cd
-17.5 | -0.316 | 0.17362 | -0.02 | -1.818
-17 | -0.33 | 0.15963 | -0.021 | -2.065
-16.5 | -0.343 | 0.15247 | -0.021 | -2.251
-16 | -0.356 | 0.14119 | -0.022 | -2.525
-15.5 | -0.369 | 0.13122 | -0.022 | -2.812
-15 | -0.381 | 0.12547 | -0.023 | -3.034
-14.5 | -0.391 | 0.11801 | -0.023 | -3.312
-14 | -0.4 | 0.11001 | -0.024 | -3.632
-13.5 | -0.406 | 0.10108 | -0.024 | -4.019
-13 | -0.411 | 0.09446 | -0.025 | -4.348
-12.5 | -0.412 | 0.08875 | -0.025 | -4.646
-12 | -0.411 | 0.08206 | -0.025 | -5.006
-11.5 | -0.406 | 0.07775 | -0.025 | -5.222
-11 | -0.398 | 0.07328 | -0.025 | -5.431
-10.5 | -0.386 | 0.0685 | -0.026 | -5.638
-10 | -0.371 | 0.06466 | -0.027 | -5.732
-9.5 | -0.351 | 0.06066 | -0.027 | -5.793
-9 | -0.328 | 0.05708 | -0.028 | -5.746
-8.5 | -0.298 | 0.05416 | -0.028 | -5.503
-8 | -0.266 | 0.05069 | -0.029 | -5.254
-7.5 | -0.233 | 0.04785 | -0.029 | -4.863
-7 | -0.198 | 0.04523 | -0.03 | -4.368
-6.5 | -0.161 | 0.04284 | -0.03 | -3.752
-6 | -0.123 | 0.04055 | -0.031 | -3.024
-5.5 | -0.083 | 0.03875 | -0.032 | -2.147
-5 | -0.043 | 0.03695 | -0.032 | -1.153
-4.5 | -0.001 | 0.03533 | -0.033 | -0.029
-4 | 0.041 | 0.03433 | -0.034 | 1.208
-3.5 | 0.085 | 0.03284 | -0.035 | 2.58
-3 | 0.129 | 0.03206 | -0.035 | 4.012
-2.5 | 0.173 | 0.0312 | -0.036 | 5.546
-2 | 0.218 | 0.03048 | -0.037 | 7.151
-1.5 | 0.263 | 0.02992 | -0.038 | 8.799
-1 | 0.381 | 0.00719 | -0.08 | 52.999
-0.5 | 0.437 | 0.00685 | -0.081 | 63.809
0 | 0.498 | 0.00715 | -0.082 | 69.568
0.5 | 0.555 | 0.00769 | -0.083 | 72.127
1 | 0.611 | 0.00781 | -0.084 | 78.245
1.5 | 0.668 | 0.00789 | -0.085 | 84.707
2 | 0.725 | 0.00802 | -0.086 | 90.4
2.5 | 0.782 | 0.00987 | -0.087 | 79.2
3 | 0.838 | 0.01008 | -0.088 | 83.161
3.5 | 0.894 | 0.01027 | -0.089 | 87
4 | 0.949 | 0.01099 | -0.09 | 86.338
4.5 | 1.004 | 0.0098 | -0.091 | 102.428
5 | 1.058 | 0.0102 | -0.092 | 103.684
5.5 | 1.111 | 0.01054 | -0.093 | 105.386
6 | 1.163 | 0.01097 | -0.094 | 106.011
6.5 | 1.214 | 0.01135 | -0.094 | 106.982
7 | 1.264 | 0.0118 | -0.095 | 107.127
7.5 | 1.312 | 0.01222 | -0.096 | 107.333
8 | 1.358 | 0.01272 | -0.097 | 106.752
8.5 | 1.403 | 0.01332 | -0.098 | 105.294
9 | 1.445 | 0.01639 | -0.099 | 88.166
9.5 | 1.486 | 0.01716 | -0.1 | 86.565
10 | 1.524 | 0.01793 | -0.1 | 84.994
10.5 | 1.559 | 0.01873 | -0.101 | 83.226
11 | 1.587 | 0.0196 | -0.102 | 80.993
11.5 | 1.596 | 0.02069 | -0.102 | 77.135
12 | 1.596 | 0.01836 | -0.103 | 86.924
12.5 | 1.588 | 0.01922 | -0.104 | 82.62
13 | 1.534 | 0.02442 | -0.102 | 62.814
13.5 | 1.498 | 0.02746 | -0.102 | 54.551
14 | 1.448 | 0.03187 | -0.101 | 45.446
14.5 | 1.367 | 0.04287 | -0.097 | 31.884
15 | 1.276 | 0.0608 | -0.091 | 20.981
15.5 | 1.175 | 0.09114 | -0.08 | 12.895
16 | 1.099 | 0.11544 | -0.069 | 9.524
16.5 | 1.038 | 0.13137 | -0.058 | 7.903

## 51. Re 2M Mach 0.10 (2)
BIGFOIL.COM POLAR EXPORT
goe278
GOE 278 (DAIMLER IX) |  |  |  | Cl Max: | 1.7527 | at alpha= | 15.5 | deg
XFOIL ncrit=9 |  |  |  | L/D Max: | 129.659 | at alpha= | 4 | deg
Re: | 2000000 |  |  | Cd Min: | 0.14159 | at alpha= | 20 | deg
Mach: | 0.1 |  |  | Cl=0 at alpha= | -99 | deg
|  |  |  | @ Cl=0.1, Cd= | 0.015991
|  |  |  | @ Cl=0.4, Cd= | 0.0091483
|  |  |  | @ Cl=0.6, Cd= | 0.0078899
alpha (deg) | Cl | Cd | Cm | Cl/Cd
-3.5 | 0.0597 | 0.01555 | -0.0843 | 3.8392
-3 | 0.1136 | 0.01614 | -0.0846 | 7.0384
-2.5 | 0.1696 | 0.01477 | -0.0838 | 11.4827
-2 | 0.2213 | 0.01063 | -0.0829 | 20.8184
-1.5 | 0.2743 | 0.01012 | -0.0826 | 27.1047
-1 | 0.3297 | 0.01023 | -0.0823 | 32.2287
-0.5 | 0.3849 | 0.0097 | -0.082 | 39.6804
0 | 0.438 | 0.00776 | -0.0813 | 56.4433
0.5 | 0.4916 | 0.00782 | -0.0809 | 62.8645
1 | 0.5457 | 0.00788 | -0.0805 | 69.2513
1.5 | 0.6008 | 0.00789 | -0.0804 | 76.147
2 | 0.6564 | 0.00794 | -0.0802 | 82.67
2.5 | 0.712 | 0.00792 | -0.0801 | 89.899
3 | 0.7674 | 0.00803 | -0.08 | 95.5666
3.5 | 0.8196 | 0.00642 | -0.0799 | 127.6636
4 | 0.8739 | 0.00674 | -0.0796 | 129.6588
4.5 | 0.922 | 0.00781 | -0.0785 | 118.0538
5 | 0.9675 | 0.00929 | -0.0769 | 104.1442
5.5 | 1.0208 | 0.0097 | -0.0764 | 105.2371
6 | 1.0734 | 0.01015 | -0.0759 | 105.7537
6.5 | 1.1252 | 0.01072 | -0.0753 | 104.9627
7 | 1.1762 | 0.01133 | -0.0745 | 103.8129
7.5 | 1.2281 | 0.01177 | -0.074 | 104.3415
8 | 1.2789 | 0.0123 | -0.0733 | 103.9756
8.5 | 1.327 | 0.01312 | -0.0722 | 101.1433
9 | 1.3773 | 0.0136 | -0.0715 | 101.2721
9.5 | 1.427 | 0.0141 | -0.0707 | 101.2057
10 | 1.4738 | 0.01485 | -0.0695 | 99.2458
10.5 | 1.5201 | 0.01558 | -0.0683 | 97.5674
11 | 1.5631 | 0.01655 | -0.0665 | 94.4471
11.5 | 1.6041 | 0.01757 | -0.0645 | 91.2977
12 | 1.6404 | 0.01885 | -0.0618 | 87.0239
12.5 | 1.6748 | 0.02006 | -0.0588 | 83.4895
13 | 1.6976 | 0.02154 | -0.054 | 78.8115
13.5 | 1.7083 | 0.02385 | -0.0481 | 71.6268
14 | 1.7268 | 0.02586 | -0.0441 | 66.7749
14.5 | 1.7399 | 0.02848 | -0.0402 | 61.092
15 | 1.7495 | 0.0317 | -0.037 | 55.1893
15.5 | 1.7527 | 0.03588 | -0.0344 | 48.8489
16 | 1.746 | 0.04169 | -0.0329 | 41.8805
16.5 | 1.726 | 0.05008 | -0.0334 | 34.4649
17 | 1.6916 | 0.06156 | -0.0364 | 27.4789
17.5 | 1.6566 | 0.07389 | -0.0405 | 22.4198
18 | 1.6208 | 0.08681 | -0.0451 | 18.6707
18.5 | 1.5829 | 0.10037 | -0.0504 | 15.7706
19 | 1.5442 | 0.1144 | -0.0562 | 13.4983
19.5 | 1.5085 | 0.12823 | -0.0625 | 11.764
20 | 1.4785 | 0.14159 | -0.0691 | 10.4421

## 52. Re 2M Mach 0.25 (1)
BIGFOIL.COM POLAR EXPORT
goe278
GOE 278 (DAIMLER IX) |  |  |  | Cl Max: | 1.561 | at alpha= | 10.5 | deg
JavaFoil+Calcfoil stall+Eppler ext transition |  |  |  | L/D Max: | 107.718 | at alpha= | 6.5 | deg
Re: | 2000000 |  |  | Cd Min: | 0.00684 | at alpha= | -0.5 | deg
Mach: | 0.25 |  |  | Cl=0 at alpha= | -4.4884 | deg
|  |  |  | @ Cl=0.1, Cd= | 0.032988
|  |  |  | @ Cl=0.4, Cd= | 0.015259
|  |  |  | @ Cl=0.6, Cd= | 0.0077214
alpha (deg) | Cl | Cd | Cm | Cl/Cd
-15.5 | -0.055 | 0.11535 | -0.024 | -0.48
-15 | -0.131 | 0.16995 | -0.024 | -0.77
-14.5 | -0.179 | 0.16477 | -0.024 | -1.086
-14 | -0.218 | 0.14885 | -0.024 | -1.463
-13.5 | -0.251 | 0.13282 | -0.025 | -1.894
-13 | -0.281 | 0.11847 | -0.026 | -2.37
-12.5 | -0.305 | 0.10696 | -0.026 | -2.855
-12 | -0.325 | 0.09387 | -0.027 | -3.461
-11.5 | -0.339 | 0.08566 | -0.027 | -3.957
-11 | -0.347 | 0.07876 | -0.026 | -4.403
-10.5 | -0.349 | 0.07301 | -0.027 | -4.781
-10 | -0.345 | 0.06776 | -0.027 | -5.092
-9.5 | -0.335 | 0.06325 | -0.028 | -5.296
-9 | -0.318 | 0.05922 | -0.028 | -5.375
-8.5 | -0.292 | 0.05539 | -0.029 | -5.274
-8 | -0.263 | 0.05241 | -0.029 | -5.022
-7.5 | -0.232 | 0.04916 | -0.03 | -4.713
-7 | -0.198 | 0.04601 | -0.031 | -4.299
-6.5 | -0.162 | 0.04337 | -0.031 | -3.732
-6 | -0.124 | 0.04108 | -0.032 | -3.017
-5.5 | -0.084 | 0.03886 | -0.033 | -2.171
-5 | -0.043 | 0.03725 | -0.033 | -1.163
-4.5 | -0.001 | 0.0355 | -0.034 | -0.029
-4 | 0.042 | 0.03452 | -0.035 | 1.227
-3.5 | 0.087 | 0.0333 | -0.035 | 2.602
-3 | 0.132 | 0.03222 | -0.036 | 4.088
-2.5 | 0.177 | 0.03127 | -0.037 | 5.674
-2 | 0.224 | 0.03056 | -0.038 | 7.317
-1.5 | 0.27 | 0.03003 | -0.038 | 8.999
-1 | 0.317 | 0.02952 | -0.04 | 10.744
-0.5 | 0.449 | 0.00684 | -0.083 | 65.679
0 | 0.511 | 0.00714 | -0.084 | 71.637
0.5 | 0.57 | 0.00768 | -0.085 | 74.202
1 | 0.628 | 0.00776 | -0.086 | 80.928
1.5 | 0.686 | 0.00787 | -0.088 | 87.175
2 | 0.745 | 0.00801 | -0.089 | 93.025
2.5 | 0.803 | 0.00981 | -0.09 | 81.872
3 | 0.861 | 0.01 | -0.091 | 86.07
3.5 | 0.918 | 0.01026 | -0.092 | 89.488
4 | 0.974 | 0.01126 | -0.092 | 86.499
4.5 | 1.03 | 0.00989 | -0.093 | 104.106
5 | 1.085 | 0.01026 | -0.094 | 105.732
5.5 | 1.139 | 0.01067 | -0.095 | 106.688
6 | 1.191 | 0.01109 | -0.096 | 107.387
6.5 | 1.242 | 0.01153 | -0.097 | 107.718
7 | 1.291 | 0.012 | -0.098 | 107.632
7.5 | 1.338 | 0.01251 | -0.099 | 106.954
8 | 1.383 | 0.01312 | -0.1 | 105.387
8.5 | 1.425 | 0.01369 | -0.1 | 104.096
9 | 1.464 | 0.01727 | -0.101 | 84.758
9.5 | 1.5 | 0.01813 | -0.102 | 82.713
10 | 1.532 | 0.01913 | -0.103 | 80.106
10.5 | 1.561 | 0.02 | -0.104 | 78.027
11 | 1.271 | 0.06856 | -0.05 | 18.537
11.5 | 1.261 | 0.07288 | -0.05 | 17.305
12 | 1.239 | 0.08486 | -0.047 | 14.6
12.5 | 1.21 | 0.08254 | -0.05 | 14.655
13 | 1.373 | 0.03261 | -0.101 | 42.121
13.5 | 1.218 | 0.05866 | -0.09 | 20.757
14 | 1.054 | 0.10469 | -0.058 | 10.072
14.5 | 0.979 | 0.11391 | -0.056 | 8.592
15 | 0.895 | 0.1263 | -0.053 | 7.085
15.5 | 0.806 | 0.13592 | -0.052 | 5.931

## 53. Re 2M Mach 0.25 (2)
BIGFOIL.COM POLAR EXPORT
goe278
GOE 278 (DAIMLER IX) |  |  |  | Cl Max: | 1.6746 | at alpha= | 13.5 | deg
XFOIL ncrit=9 |  |  |  | L/D Max: | 129.784 | at alpha= | 4 | deg
Re: | 2000000 |  |  | Cd Min: | 0.24877 | at alpha= | -20 | deg
Mach: | 0.25 |  |  | Cl=0 at alpha= | -4.0468 | deg
|  |  |  | @ Cl=0.1, Cd= | 0.017913
|  |  |  | @ Cl=0.4, Cd= | 0.0081543
|  |  |  | @ Cl=0.6, Cd= | 0.0080064
alpha (deg) | Cl | Cd | Cm | Cl/Cd
-20 | -0.6984 | 0.24877 | 0.049 | -2.8074
-19.5 | -0.68 | 0.24191 | 0.0448 | -2.811
-19 | -0.6618 | 0.235 | 0.0406 | -2.8162
-18.5 | -0.644 | 0.22805 | 0.0366 | -2.8239
-18 | -0.6278 | 0.22115 | 0.0328 | -2.8388
-17.5 | -0.6098 | 0.21517 | 0.0292 | -2.834
-17 | -0.5918 | 0.20892 | 0.0255 | -2.8327
-16.5 | -0.5739 | 0.20182 | 0.022 | -2.8436
-16 | -0.5569 | 0.1947 | 0.0184 | -2.8603
-15.5 | -0.5407 | 0.18767 | 0.0149 | -2.8811
-15 | -0.5249 | 0.18061 | 0.0116 | -2.9063
-14.5 | -0.5098 | 0.17354 | 0.0084 | -2.9377
-14 | -0.4972 | 0.16643 | 0.0057 | -2.9874
-13.5 | -0.4816 | 0.16031 | 0.0029 | -3.0042
-13 | -0.4665 | 0.15404 | 0.0002 | -3.0284
-12.5 | -0.4526 | 0.14648 | -0.0029 | -3.0898
-12 | -0.4401 | 0.13929 | -0.0058 | -3.1596
-11.5 | -0.4276 | 0.13228 | -0.0086 | -3.2325
-11 | -0.4187 | 0.12466 | -0.0112 | -3.3587
-10.5 | -0.4042 | 0.11893 | -0.0135 | -3.3986
-10 | -0.3895 | 0.11314 | -0.016 | -3.4426
-9.5 | -0.3762 | 0.10686 | -0.0186 | -3.5205
-9 | -0.3661 | 0.09913 | -0.0224 | -3.6931
-8.5 | -0.3571 | 0.09227 | -0.0254 | -3.8702
-8 | -0.3498 | 0.08577 | -0.0282 | -4.0783
-7.5 | -0.3202 | 0.07699 | -0.039 | -4.159
-7 | -0.2889 | 0.06679 | -0.0525 | -4.3255
-6.5 | -0.2522 | 0.06309 | -0.0567 | -3.9975
-5.5 | -0.1568 | 0.04179 | -0.079 | -3.7521
-5 | -0.1054 | 0.03721 | -0.0823 | -2.8326
-4.5 | -0.0504 | 0.03062 | -0.0856 | -1.646
-4 | 0.0052 | 0.02459 | -0.0871 | 0.21147
-3.5 | 0.0606 | 0.02119 | -0.0874 | 2.8598
-3 | 0.1165 | 0.01654 | -0.0871 | 7.0435
-2 | 0.2261 | 0.01147 | -0.0854 | 19.7123
-1.5 | 0.2818 | 0.0098 | -0.0847 | 28.7551
-1 | 0.3386 | 0.00881 | -0.0843 | 38.4336
-0.5 | 0.3947 | 0.00816 | -0.0839 | 48.3701
0.5 | 0.5054 | 0.00804 | -0.0828 | 62.8607
1 | 0.5615 | 0.00804 | -0.0825 | 69.8383
1.5 | 0.6187 | 0.00799 | -0.0823 | 77.4343
2 | 0.6761 | 0.00804 | -0.0821 | 84.092
2.5 | 0.7337 | 0.00801 | -0.0819 | 91.598
3 | 0.791 | 0.00814 | -0.0817 | 97.1744
3.5 | 0.8449 | 0.00656 | -0.0815 | 128.7957
4 | 0.9007 | 0.00694 | -0.081 | 129.7839
4.5 | 0.9439 | 0.00884 | -0.0787 | 106.776
5 | 0.9974 | 0.00952 | -0.0778 | 104.7689
5.5 | 1.0528 | 0.00995 | -0.0771 | 105.809
6 | 1.1073 | 0.01048 | -0.0763 | 105.6584
6.5 | 1.1602 | 0.01119 | -0.0751 | 103.6819
7 | 1.2141 | 0.01175 | -0.0742 | 103.3277
7.5 | 1.2677 | 0.0123 | -0.0731 | 103.065
8 | 1.32 | 0.01297 | -0.0719 | 101.7733
8.5 | 1.3706 | 0.01378 | -0.0703 | 99.463
9 | 1.4231 | 0.01435 | -0.0689 | 99.1707
9.5 | 1.4724 | 0.01517 | -0.0671 | 97.06
10 | 1.5205 | 0.01604 | -0.065 | 94.7943
10.5 | 1.5642 | 0.01721 | -0.0622 | 90.889
11 | 1.6021 | 0.01866 | -0.0586 | 85.8574
11.5 | 1.6338 | 0.02017 | -0.0541 | 81.0015
12 | 1.656 | 0.02194 | -0.0483 | 75.4786
12.5 | 1.6676 | 0.02455 | -0.0422 | 67.9267
13 | 1.6713 | 0.02813 | -0.0366 | 59.4134
13.5 | 1.6746 | 0.03231 | -0.0326 | 51.8292
14 | 1.6703 | 0.03786 | -0.03 | 44.1178
14.5 | 1.6582 | 0.04521 | -0.0295 | 36.6777
15 | 1.6397 | 0.05445 | -0.0314 | 30.1139
15.5 | 1.6136 | 0.06532 | -0.0346 | 24.703
16 | 1.5808 | 0.07766 | -0.039 | 20.3554
16.5 | 1.5443 | 0.09079 | -0.044 | 17.0096
17 | 1.5046 | 0.10472 | -0.0497 | 14.3678
17.5 | 1.4673 | 0.11874 | -0.0559 | 12.3573
18 | 1.4327 | 0.13282 | -0.0627 | 10.7868
18.5 | 1.4002 | 0.14722 | -0.0703 | 9.5109

## 54. Re 2M Mach 0.50 (1)
BIGFOIL.COM POLAR EXPORT
goe278
GOE 278 (DAIMLER IX) |  |  |  | Cl Max: | 1.383 | at alpha= | 7.5 | deg
JavaFoil+Calcfoil stall+Eppler ext transition |  |  |  | L/D Max: | 104.336 | at alpha= | 5 | deg
Re: | 2000000 |  |  | Cd Min: | 0.00781 | at alpha= | 0.5 | deg
Mach: | 0.5 |  |  | Cl=0 at alpha= | -4.4891 | deg
|  |  |  | @ Cl=0.1, Cd= | 0.034054
|  |  |  | @ Cl=0.4, Cd= | 0.029536
|  |  |  | @ Cl=0.6, Cd= | 0.0082417
alpha (deg) | Cl | Cd | Cm | Cl/Cd
-20 | -0.717 | 0.16518 | -0.022 | -4.342
-19.5 | -0.696 | 0.16043 | -0.023 | -4.337
-19 | -0.674 | 0.15481 | -0.023 | -4.355
-18.5 | -0.653 | 0.14902 | -0.024 | -4.381
-18 | -0.631 | 0.15134 | -0.024 | -4.17
-17.5 | -0.609 | 0.14848 | -0.025 | -4.103
-17 | -0.587 | 0.14154 | -0.025 | -4.149
-16.5 | -0.566 | 0.13056 | -0.026 | -4.332
-16 | -0.543 | 0.13375 | -0.027 | -4.062
-15.5 | -0.521 | 0.12906 | -0.027 | -4.037
-15 | -0.499 | 0.12571 | -0.028 | -3.967
-14.5 | -0.476 | 0.12012 | -0.029 | -3.964
-14 | -0.454 | 0.1157 | -0.03 | -3.926
-13.5 | -0.431 | 0.11061 | -0.03 | -3.894
-13 | -0.407 | 0.10695 | -0.028 | -3.806
-12.5 | -0.384 | 0.1033 | -0.029 | -3.719
-12 | -0.361 | 0.09942 | -0.03 | -3.633
-11.5 | -0.338 | 0.09599 | -0.03 | -3.522
-11 | -0.315 | 0.09172 | -0.031 | -3.432
-10.5 | -0.291 | 0.0887 | -0.032 | -3.285
-10 | -0.268 | 0.08594 | -0.032 | -3.117
-9.5 | -0.244 | 0.08331 | -0.033 | -2.931
-9 | -0.22 | 0.08154 | -0.033 | -2.703
-8.5 | -0.196 | 0.07909 | -0.034 | -2.484
-8 | -0.172 | 0.07425 | -0.035 | -2.322
-7.5 | -0.148 | 0.07537 | -0.035 | -1.967
-7 | -0.124 | 0.07377 | -0.036 | -1.68
-6.5 | -0.1 | 0.04082 | -0.042 | -2.452
-6 | -0.076 | 0.03697 | -0.046 | -2.048
-5.5 | -0.072 | 0.04541 | -0.038 | -1.588
-5 | -0.042 | 0.04014 | -0.037 | -1.052
-4.5 | -0.001 | 0.03805 | -0.037 | -0.028
-4 | 0.045 | 0.03593 | -0.038 | 1.247
-3.5 | 0.093 | 0.03423 | -0.039 | 2.728
-3 | 0.144 | 0.03295 | -0.04 | 4.361
-2.5 | 0.195 | 0.03178 | -0.041 | 6.142
-2 | 0.247 | 0.031 | -0.041 | 7.977
-1.5 | 0.3 | 0.03038 | -0.042 | 9.874
-1 | 0.353 | 0.03005 | -0.044 | 11.749
-0.5 | 0.406 | 0.02947 | -0.045 | 13.783
0 | 0.571 | 0.00858 | -0.094 | 66.49
0.5 | 0.637 | 0.00781 | -0.095 | 81.583
1 | 0.702 | 0.00795 | -0.097 | 88.274
1.5 | 0.767 | 0.00812 | -0.098 | 94.416
2 | 0.832 | 0.00829 | -0.099 | 100.372
2.5 | 0.897 | 0.0103 | -0.1 | 87.051
3 | 0.96 | 0.01058 | -0.101 | 90.743
3.5 | 1.022 | 0.01099 | -0.102 | 92.996
4 | 1.083 | 0.01252 | -0.103 | 86.493
4.5 | 1.142 | 0.01097 | -0.104 | 104.125
5 | 1.198 | 0.01149 | -0.105 | 104.336
5.5 | 1.251 | 0.01209 | -0.106 | 103.484
6 | 1.298 | 0.01277 | -0.108 | 101.702
6.5 | 1.339 | 0.01345 | -0.109 | 99.524
7 | 1.369 | 0.01437 | -0.109 | 95.289
7.5 | 1.383 | 0.0152 | -0.11 | 91.03
8 | 1.104 | 0.05111 | -0.053 | 21.597
8.5 | 1.048 | 0.05644 | -0.052 | 18.567
9 | 0.71 | 0.07208 | -0.054 | 9.852
9.5 | 0.737 | 0.07846 | -0.054 | 9.396
10 | 0.764 | 0.09052 | -0.052 | 8.436
10.5 | 0.791 | 0.09065 | -0.052 | 8.727
11 | 0.818 | 0.09598 | -0.052 | 8.527
11.5 | 0.846 | 0.09929 | -0.053 | 8.519
12 | 0.874 | 0.10334 | -0.054 | 8.455
12.5 | 0.905 | 0.11081 | -0.062 | 8.171

## 55. Re 2M Mach 0.50 (2)
BIGFOIL.COM POLAR EXPORT
goe278
GOE 278 (DAIMLER IX) |  |  |  | Cl Max: | 1.475 | at alpha= | 8.5 | deg
XFOIL ncrit=9 |  |  |  | L/D Max: | 108.519 | at alpha= | 4 | deg
Re: | 2000000 |  |  | Cd Min: | 0.26835 | at alpha= | -20 | deg
Mach: | 0.5 |  |  | Cl=0 at alpha= | -4.0286 | deg
|  |  |  | @ Cl=0.1, Cd= | 0.025132
|  |  |  | @ Cl=0.4, Cd= | 0.010518
|  |  |  | @ Cl=0.6, Cd= | 0.0086948
alpha (deg) | Cl | Cd | Cm | Cl/Cd
-20 | -0.751 | 0.26835 | 0.0558 | -2.7986
-19.5 | -0.7284 | 0.26021 | 0.0507 | -2.7993
-19 | -0.7058 | 0.25209 | 0.0457 | -2.7998
-18.5 | -0.6835 | 0.24399 | 0.0408 | -2.8013
-18 | -0.6625 | 0.23643 | 0.0364 | -2.8021
-17.5 | -0.6403 | 0.22912 | 0.0319 | -2.7946
-17 | -0.6183 | 0.22164 | 0.0276 | -2.7897
-16.5 | -0.5959 | 0.21338 | 0.0232 | -2.7927
-16 | -0.5743 | 0.20544 | 0.0188 | -2.7955
-15.5 | -0.5533 | 0.19763 | 0.0146 | -2.7997
-15 | -0.533 | 0.18987 | 0.0106 | -2.8072
-14.5 | -0.5144 | 0.18238 | 0.0072 | -2.8205
-14 | -0.4946 | 0.17538 | 0.0037 | -2.8202
-13.5 | -0.4751 | 0.16831 | 0.0003 | -2.8228
-13 | -0.4564 | 0.16107 | -0.0029 | -2.8336
-12.5 | -0.4386 | 0.15306 | -0.0065 | -2.8655
-12 | -0.4222 | 0.14555 | -0.0098 | -2.9007
-11.5 | -0.4072 | 0.13804 | -0.0126 | -2.9499
-11 | -0.3908 | 0.13158 | -0.0151 | -2.9701
-10.5 | -0.3738 | 0.1252 | -0.0177 | -2.9856
-10 | -0.3576 | 0.11844 | -0.0204 | -3.0193
-9.5 | -0.3429 | 0.11123 | -0.0234 | -3.0828
-9 | -0.3298 | 0.10422 | -0.0263 | -3.1645
-8.5 | -0.3181 | 0.0975 | -0.0287 | -3.2626
-8 | -0.3016 | 0.09085 | -0.0321 | -3.3198
-7.5 | -0.2696 | 0.08406 | -0.0392 | -3.2072
-7 | -0.2485 | 0.07726 | -0.0444 | -3.2164
-6.5 | -0.233 | 0.07064 | -0.0494 | -3.2984
-6 | -0.2049 | 0.06347 | -0.0575 | -3.2283
-5.5 | -0.1645 | 0.05544 | -0.0681 | -2.9672
-5 | -0.1134 | 0.04638 | -0.0798 | -2.445
-4.5 | -0.0576 | 0.04069 | -0.0862 | -1.4156
-4 | 0.0035 | 0.03349 | -0.0925 | 0.10451
-3.5 | 0.0658 | 0.02753 | -0.096 | 2.3901
-3 | 0.1267 | 0.02326 | -0.0968 | 5.4471
-2.5 | 0.1877 | 0.01873 | -0.0965 | 10.0214
-2 | 0.2529 | 0.0172 | -0.0956 | 14.7035
-1.5 | 0.3147 | 0.01349 | -0.0953 | 23.3284
-1 | 0.3784 | 0.01089 | -0.0942 | 34.7475
-0.5 | 0.44 | 0.00983 | -0.093 | 44.7609
0 | 0.5031 | 0.00918 | -0.0922 | 54.8039
0.5 | 0.5675 | 0.0088 | -0.0915 | 64.4886
1 | 0.6324 | 0.00859 | -0.0909 | 73.6205
1.5 | 0.6979 | 0.00846 | -0.0904 | 82.4941
2.5 | 0.8297 | 0.00847 | -0.0893 | 97.9575
3 | 0.8957 | 0.00862 | -0.0886 | 103.9095
3.5 | 0.96 | 0.00897 | -0.0875 | 107.0234
4 | 1.0038 | 0.00925 | -0.0839 | 108.5189
4.5 | 1.0655 | 0.01001 | -0.082 | 106.4436
5 | 1.1296 | 0.01058 | -0.0801 | 106.7675
5.5 | 1.1924 | 0.0113 | -0.0778 | 105.5221
6 | 1.2518 | 0.01235 | -0.0747 | 101.3603
6.5 | 1.3107 | 0.01339 | -0.0712 | 97.8865
7 | 1.3677 | 0.01454 | -0.0671 | 94.0646
7.5 | 1.4148 | 0.01621 | -0.0616 | 87.2795
8 | 1.4533 | 0.01799 | -0.0545 | 80.7838
8.5 | 1.475 | 0.02054 | -0.0459 | 71.8111
9 | 1.4672 | 0.02534 | -0.0371 | 57.9006
9.5 | 1.4562 | 0.03159 | -0.0315 | 46.0969
10 | 1.4394 | 0.03968 | -0.0294 | 36.2752
10.5 | 1.4076 | 0.0505 | -0.0308 | 27.8733
11 | 1.3727 | 0.06241 | -0.0343 | 21.9949
11.5 | 1.3377 | 0.07504 | -0.0392 | 17.8265
12 | 1.3029 | 0.08811 | -0.0449 | 14.7872
12.5 | 1.2695 | 0.10152 | -0.0511 | 12.5049
13 | 1.2393 | 0.11522 | -0.0579 | 10.7559
13.5 | 1.2122 | 0.12921 | -0.0652 | 9.3816

## 56. Re 3M Mach 0.00 (1)
BIGFOIL.COM POLAR EXPORT
goe278
GOE 278 (DAIMLER IX) |  |  |  | Cl Max: | 1.601 | at alpha= | 12 | deg
JavaFoil+Calcfoil stall+Eppler ext transition |  |  |  | L/D Max: | 114.339 | at alpha= | 7 | deg
Re: | 3000000 |  |  | Cd Min: | 0.0065 | at alpha= | -1.5 | deg
Mach: | 0 |  |  | Cl=0 at alpha= | -4.4881 | deg
|  |  |  | @ Cl=0.1, Cd= | 0.032158
|  |  |  | @ Cl=0.4, Cd= | 0.0070412
|  |  |  | @ Cl=0.6, Cd= | 0.0075057
alpha (deg) | Cl | Cd | Cm | Cl/Cd
-18 | -0.339 | 0.16838 | -0.02 | -2.016
-17.5 | -0.352 | 0.15619 | -0.02 | -2.251
-17 | -0.364 | 0.15038 | -0.021 | -2.417
-16.5 | -0.375 | 0.14094 | -0.021 | -2.661
-16 | -0.386 | 0.132 | -0.022 | -2.924
-15.5 | -0.396 | 0.12417 | -0.022 | -3.191
-15 | -0.405 | 0.11619 | -0.023 | -3.488
-14.5 | -0.413 | 0.11076 | -0.023 | -3.729
-14 | -0.419 | 0.10316 | -0.024 | -4.063
-13.5 | -0.423 | 0.09707 | -0.024 | -4.36
-13 | -0.425 | 0.08999 | -0.025 | -4.724
-12.5 | -0.424 | 0.08501 | -0.025 | -4.993
-12 | -0.421 | 0.07944 | -0.025 | -5.294
-11.5 | -0.414 | 0.07512 | -0.025 | -5.508
-11 | -0.404 | 0.07084 | -0.026 | -5.702
-10.5 | -0.391 | 0.06645 | -0.026 | -5.877
-10 | -0.374 | 0.06283 | -0.027 | -5.948
-9.5 | -0.353 | 0.05896 | -0.027 | -5.992
-9 | -0.329 | 0.05556 | -0.028 | -5.921
-8.5 | -0.299 | 0.05259 | -0.029 | -5.678
-8 | -0.266 | 0.04961 | -0.029 | -5.371
-7.5 | -0.233 | 0.04687 | -0.03 | -4.965
-7 | -0.197 | 0.04443 | -0.031 | -4.443
-6.5 | -0.161 | 0.04228 | -0.031 | -3.797
-6 | -0.122 | 0.03986 | -0.032 | -3.07
-5.5 | -0.083 | 0.03812 | -0.032 | -2.176
-5 | -0.042 | 0.03684 | -0.033 | -1.153
-4.5 | -0.001 | 0.03496 | -0.034 | -0.029
-4 | 0.041 | 0.03358 | -0.034 | 1.23
-3.5 | 0.084 | 0.03246 | -0.035 | 2.601
-3 | 0.128 | 0.03163 | -0.036 | 4.05
-2.5 | 0.172 | 0.03044 | -0.037 | 5.663
-2 | 0.217 | 0.03011 | -0.037 | 7.208
-1.5 | 0.323 | 0.0065 | -0.079 | 49.704
-1 | 0.379 | 0.00676 | -0.08 | 56.09
-0.5 | 0.435 | 0.00751 | -0.081 | 57.918
0 | 0.495 | 0.008 | -0.082 | 61.875
0.5 | 0.552 | 0.00742 | -0.083 | 74.442
1 | 0.608 | 0.00752 | -0.084 | 80.889
1.5 | 0.665 | 0.00762 | -0.085 | 87.188
2 | 0.721 | 0.00769 | -0.086 | 93.828
2.5 | 0.778 | 0.00933 | -0.087 | 83.412
3 | 0.834 | 0.00958 | -0.088 | 87.016
3.5 | 0.889 | 0.00976 | -0.089 | 91.113
4 | 0.944 | 0.01046 | -0.089 | 90.279
4.5 | 0.999 | 0.00924 | -0.09 | 108.158
5 | 1.053 | 0.00962 | -0.091 | 109.417
5.5 | 1.106 | 0.00992 | -0.092 | 111.463
6 | 1.158 | 0.01024 | -0.093 | 113.04
6.5 | 1.209 | 0.01066 | -0.094 | 113.365
7 | 1.259 | 0.01101 | -0.095 | 114.339
7.5 | 1.307 | 0.01146 | -0.096 | 114.071
8 | 1.353 | 0.01184 | -0.097 | 114.285
8.5 | 1.398 | 0.01239 | -0.097 | 112.874
9 | 1.441 | 0.01522 | -0.098 | 94.701
9.5 | 1.482 | 0.01589 | -0.099 | 93.298
10 | 1.521 | 0.01663 | -0.1 | 91.449
10.5 | 1.557 | 0.01734 | -0.101 | 89.787
11 | 1.587 | 0.0181 | -0.101 | 87.67
11.5 | 1.598 | 0.01902 | -0.102 | 83.985
12 | 1.601 | 0.01691 | -0.103 | 94.68
12.5 | 1.597 | 0.01763 | -0.103 | 90.596
13 | 1.585 | 0.0185 | -0.104 | 85.701
13.5 | 1.533 | 0.02374 | -0.102 | 64.577
14 | 1.491 | 0.0272 | -0.102 | 54.844
14.5 | 1.442 | 0.03145 | -0.101 | 45.866
15 | 1.388 | 0.03669 | -0.1 | 37.823
15.5 | 1.29 | 0.05506 | -0.093 | 23.423
16 | 1.218 | 0.07096 | -0.089 | 17.165
16.5 | 1.132 | 0.09951 | -0.08 | 11.371
17 | 1.062 | 0.12223 | -0.071 | 8.692

## 57. Re 3M Mach 0.00 (2)
BIGFOIL.COM POLAR EXPORT
goe278
GOE 278 (DAIMLER IX) |  |  |  | Cl Max: | 1.8376 | at alpha= | 16.5 | deg
XFOIL ncrit=9 |  |  |  | L/D Max: | 116.238 | at alpha= | 7.5 | deg
Re: | 3000000 |  |  | Cd Min: | 0.10433 | at alpha= | 20 | deg
Mach: | 0 |  |  | Cl=0 at alpha= | -4.025 | deg
|  |  |  | @ Cl=0.1, Cd= | 0.009063
|  |  |  | @ Cl=0.4, Cd= | 0.0074853
|  |  |  | @ Cl=0.6, Cd= | 0.0072804
alpha (deg) | Cl | Cd | Cm | Cl/Cd
-8 | -0.3672 | 0.0729 | -0.0434 | -5.037
-7.5 | -0.3349 | 0.06688 | -0.0507 | -5.0075
-7 | -0.2969 | 0.05949 | -0.0595 | -4.9908
-6.5 | -0.251 | 0.04402 | -0.0747 | -5.702
-6 | -0.2026 | 0.03928 | -0.078 | -5.1578
-5.5 | -0.1526 | 0.02758 | -0.0827 | -5.533
-5 | -0.1009 | 0.02513 | -0.0833 | -4.0151
-4.5 | -0.0513 | 0.016 | -0.0834 | -3.2062
-4 | 0.0027 | 0.01511 | -0.0834 | 0.17869
-3.5 | 0.0547 | 0.01031 | -0.0828 | 5.3055
-3 | 0.1081 | 0.00884 | -0.0825 | 12.2285
-2.5 | 0.1616 | 0.00899 | -0.082 | 17.9755
-2 | 0.2162 | 0.00852 | -0.0818 | 25.3756
-1.5 | 0.2712 | 0.00782 | -0.0816 | 34.6803
-1 | 0.3259 | 0.00739 | -0.0814 | 44.1001
-0.5 | 0.3804 | 0.00738 | -0.0811 | 51.5447
0 | 0.4344 | 0.00767 | -0.0808 | 56.6362
0.5 | 0.4886 | 0.00729 | -0.0806 | 67.0233
1 | 0.5438 | 0.00728 | -0.0805 | 74.6978
1.5 | 0.5994 | 0.00728 | -0.0804 | 82.3352
2 | 0.6551 | 0.00732 | -0.0804 | 89.4945
2.5 | 0.7106 | 0.00741 | -0.0804 | 95.8974
3 | 0.766 | 0.0075 | -0.0803 | 102.1333
3.5 | 0.8207 | 0.00766 | -0.0802 | 107.141
5.5 | 1.0202 | 0.00895 | -0.0773 | 113.9888
6 | 1.0726 | 0.00942 | -0.0768 | 113.8641
6.5 | 1.1255 | 0.00977 | -0.0765 | 115.1996
7 | 1.178 | 0.01016 | -0.0762 | 115.9449
7.5 | 1.2298 | 0.01058 | -0.0758 | 116.2382
8 | 1.2801 | 0.01118 | -0.0751 | 114.4991
8.5 | 1.331 | 0.01162 | -0.0746 | 114.5439
9 | 1.3817 | 0.01205 | -0.0741 | 114.6639
9.5 | 1.4303 | 0.01267 | -0.0733 | 112.8887
10 | 1.4791 | 0.01321 | -0.0726 | 111.9682
10.5 | 1.5255 | 0.01395 | -0.0715 | 109.3548
11 | 1.5707 | 0.01473 | -0.0703 | 106.6327
11.5 | 1.6139 | 0.01562 | -0.0688 | 103.3227
12 | 1.6555 | 0.01653 | -0.0671 | 100.1512
12.5 | 1.6919 | 0.01778 | -0.0646 | 95.1575
13 | 1.7289 | 0.01879 | -0.0622 | 92.0117
13.5 | 1.7595 | 0.01994 | -0.0589 | 88.2397
14 | 1.7814 | 0.02132 | -0.0542 | 83.5553
14.5 | 1.7966 | 0.02324 | -0.0493 | 77.3064
15 | 1.8082 | 0.02562 | -0.0446 | 70.5777
15.5 | 1.8229 | 0.02803 | -0.0412 | 65.0339
16 | 1.8329 | 0.03109 | -0.0381 | 58.9546
16.5 | 1.8376 | 0.03496 | -0.0356 | 52.5629
17 | 1.8364 | 0.03988 | -0.0339 | 46.0481
17.5 | 1.8284 | 0.04626 | -0.0336 | 39.5244
18 | 1.8131 | 0.05436 | -0.0349 | 33.3536
18.5 | 1.7883 | 0.06438 | -0.0375 | 27.7773
19 | 1.7543 | 0.07631 | -0.0413 | 22.9891
19.5 | 1.7122 | 0.08996 | -0.0462 | 19.0329
20 | 1.6676 | 0.10433 | -0.0518 | 15.9839

## 58. Re 3M Mach 0.10 (1)
BIGFOIL.COM POLAR EXPORT
goe278
GOE 278 (DAIMLER IX) |  |  |  | Cl Max: | 1.596 | at alpha= | 11.5 | deg
JavaFoil+Calcfoil stall+Eppler ext transition |  |  |  | L/D Max: | 114.295 | at alpha= | 7.5 | deg
Re: | 3000000 |  |  | Cd Min: | 0.00655 | at alpha= | -1.5 | deg
Mach: | 0.1 |  |  | Cl=0 at alpha= | -4.4881 | deg
|  |  |  | @ Cl=0.1, Cd= | 0.032237
|  |  |  | @ Cl=0.4, Cd= | 0.0069518
|  |  |  | @ Cl=0.6, Cd= | 0.0074884
alpha (deg) | Cl | Cd | Cm | Cl/Cd
-17.5 | -0.316 | 0.16425 | -0.02 | -1.923
-17 | -0.33 | 0.15309 | -0.021 | -2.153
-16.5 | -0.343 | 0.1467 | -0.021 | -2.34
-16 | -0.357 | 0.13683 | -0.022 | -2.606
-15.5 | -0.369 | 0.12781 | -0.022 | -2.888
-15 | -0.381 | 0.11901 | -0.023 | -3.199
-14.5 | -0.391 | 0.11287 | -0.024 | -3.464
-14 | -0.4 | 0.10548 | -0.024 | -3.789
-13.5 | -0.406 | 0.09867 | -0.025 | -4.119
-13 | -0.411 | 0.09123 | -0.025 | -4.503
-12.5 | -0.412 | 0.08538 | -0.025 | -4.831
-12 | -0.411 | 0.08039 | -0.025 | -5.112
-11.5 | -0.406 | 0.07592 | -0.025 | -5.349
-11 | -0.398 | 0.07124 | -0.026 | -5.588
-10.5 | -0.386 | 0.06669 | -0.026 | -5.793
-10 | -0.371 | 0.06295 | -0.027 | -5.891
-9.5 | -0.352 | 0.05938 | -0.028 | -5.919
-9 | -0.328 | 0.05583 | -0.028 | -5.876
-8.5 | -0.298 | 0.05293 | -0.029 | -5.633
-8 | -0.266 | 0.04977 | -0.029 | -5.353
-7.5 | -0.233 | 0.04701 | -0.03 | -4.952
-7 | -0.198 | 0.04453 | -0.031 | -4.438
-6.5 | -0.161 | 0.04215 | -0.031 | -3.815
-6 | -0.123 | 0.03988 | -0.032 | -3.076
-5.5 | -0.083 | 0.03809 | -0.033 | -2.185
-5 | -0.043 | 0.03685 | -0.033 | -1.157
-4.5 | -0.001 | 0.03501 | -0.034 | -0.029
-4 | 0.041 | 0.03358 | -0.034 | 1.235
-3.5 | 0.085 | 0.03251 | -0.036 | 2.607
-3 | 0.129 | 0.03171 | -0.036 | 4.058
-2.5 | 0.173 | 0.03042 | -0.037 | 5.691
-2 | 0.218 | 0.0301 | -0.038 | 7.245
-1.5 | 0.325 | 0.00655 | -0.079 | 49.537
-1 | 0.381 | 0.00666 | -0.08 | 57.176
-0.5 | 0.437 | 0.00752 | -0.081 | 58.134
0 | 0.498 | 0.00794 | -0.082 | 62.636
0.5 | 0.555 | 0.0074 | -0.083 | 74.953
1 | 0.611 | 0.00751 | -0.084 | 81.446
1.5 | 0.668 | 0.00761 | -0.085 | 87.758
2 | 0.725 | 0.00772 | -0.086 | 93.848
2.5 | 0.782 | 0.00933 | -0.087 | 83.742
3 | 0.838 | 0.00952 | -0.088 | 88.008
3.5 | 0.894 | 0.00977 | -0.089 | 91.485
4 | 0.949 | 0.01053 | -0.09 | 90.117
4.5 | 1.004 | 0.00931 | -0.091 | 107.807
5 | 1.058 | 0.00957 | -0.092 | 110.576
5.5 | 1.111 | 0.00992 | -0.093 | 111.978
6 | 1.163 | 0.01033 | -0.094 | 112.602
6.5 | 1.214 | 0.01067 | -0.095 | 113.77
7 | 1.264 | 0.01109 | -0.095 | 113.906
7.5 | 1.312 | 0.01148 | -0.096 | 114.295
8 | 1.358 | 0.01195 | -0.097 | 113.712
8.5 | 1.403 | 0.0125 | -0.098 | 112.273
9 | 1.445 | 0.01537 | -0.099 | 94.044
9.5 | 1.486 | 0.01607 | -0.1 | 92.452
10 | 1.524 | 0.01678 | -0.1 | 90.781
10.5 | 1.559 | 0.01751 | -0.101 | 89.009
11 | 1.587 | 0.0183 | -0.102 | 86.748
11.5 | 1.596 | 0.01925 | -0.102 | 82.877
12 | 1.596 | 0.0171 | -0.103 | 93.291
12.5 | 1.588 | 0.01785 | -0.104 | 88.929
13 | 1.572 | 0.01878 | -0.105 | 83.682
13.5 | 1.51 | 0.02456 | -0.103 | 61.485
14 | 1.462 | 0.0285 | -0.102 | 51.295
14.5 | 1.407 | 0.033 | -0.101 | 42.632
15 | 1.32 | 0.04544 | -0.096 | 29.038
15.5 | 1.207 | 0.07362 | -0.087 | 16.398
16 | 1.142 | 0.08854 | -0.083 | 12.899
16.5 | 1.055 | 0.11937 | -0.07 | 8.837

## 59. Re 3M Mach 0.10 (2)
BIGFOIL.COM POLAR EXPORT
goe278
GOE 278 (DAIMLER IX) |  |  |  | Cl Max: | 1.8219 | at alpha= | 16 | deg
XFOIL ncrit=9 |  |  |  | L/D Max: | 116.069 | at alpha= | 7.5 | deg
Re: | 3000000 |  |  | Cd Min: | 0.11679 | at alpha= | 20 | deg
Mach: | 0.1 |  |  | Cl=0 at alpha= | -4.0249 | deg
|  |  |  | @ Cl=0.1, Cd= | 0.0094857
|  |  |  | @ Cl=0.4, Cd= | 0.0074979
|  |  |  | @ Cl=0.6, Cd= | 0.0073
alpha (deg) | Cl | Cd | Cm | Cl/Cd
-9.5 | -0.3975 | 0.10204 | -0.0188 | -3.8955
-9 | -0.3891 | 0.09479 | -0.0221 | -4.1049
-8.5 | -0.388 | 0.08691 | -0.0255 | -4.4644
-8 | -0.3666 | 0.07362 | -0.0424 | -4.9796
-7.5 | -0.335 | 0.06761 | -0.0497 | -4.9549
-7 | -0.2975 | 0.06083 | -0.058 | -4.8907
-6.5 | -0.2524 | 0.04478 | -0.0743 | -5.6364
-6 | -0.2038 | 0.04013 | -0.0778 | -5.0785
-5.5 | -0.1536 | 0.02811 | -0.0831 | -5.4642
-5 | -0.1016 | 0.02565 | -0.0837 | -3.961
-4.5 | -0.0516 | 0.01639 | -0.084 | -3.1483
-4 | 0.0027 | 0.01548 | -0.084 | 0.17442
-3.5 | 0.0561 | 0.01239 | -0.0836 | 4.5278
-3 | 0.1084 | 0.00893 | -0.083 | 12.1389
-2.5 | 0.1622 | 0.00909 | -0.0825 | 17.8438
-2 | 0.2173 | 0.00865 | -0.0823 | 25.1214
-1.5 | 0.2726 | 0.00791 | -0.082 | 34.4627
-1 | 0.3276 | 0.00743 | -0.0818 | 44.0915
-0.5 | 0.3823 | 0.00741 | -0.0815 | 51.5924
0 | 0.4367 | 0.00768 | -0.0812 | 56.862
0.5 | 0.4912 | 0.00732 | -0.0809 | 67.1038
1 | 0.5467 | 0.0073 | -0.0808 | 74.8904
1.5 | 0.6027 | 0.0073 | -0.0808 | 82.5616
2 | 0.6587 | 0.00733 | -0.0808 | 89.8636
2.5 | 0.7145 | 0.00743 | -0.0807 | 96.1642
3 | 0.7703 | 0.00751 | -0.0807 | 102.5699
3.5 | 0.8254 | 0.00768 | -0.0805 | 107.474
4.5 | 0.9187 | 0.00822 | -0.0781 | 111.764
5 | 0.9726 | 0.00859 | -0.0778 | 113.2247
5.5 | 1.0261 | 0.00899 | -0.0774 | 114.1379
6 | 1.0789 | 0.00947 | -0.0769 | 113.9282
6.5 | 1.1323 | 0.00982 | -0.0766 | 115.3055
7 | 1.1851 | 0.01022 | -0.0762 | 115.9589
7.5 | 1.2373 | 0.01066 | -0.0757 | 116.0694
8 | 1.2874 | 0.01134 | -0.0748 | 113.5273
8.5 | 1.3394 | 0.01171 | -0.0744 | 114.3809
9 | 1.3905 | 0.01216 | -0.0738 | 114.3503
9.5 | 1.4397 | 0.01278 | -0.0729 | 112.6526
10 | 1.4885 | 0.01338 | -0.072 | 111.2481
10.5 | 1.5353 | 0.01414 | -0.0708 | 108.5785
11 | 1.5797 | 0.01504 | -0.0692 | 105.0332
11.5 | 1.6236 | 0.0159 | -0.0676 | 102.1132
12 | 1.6642 | 0.01694 | -0.0655 | 98.2409
12.5 | 1.7005 | 0.01819 | -0.0628 | 93.4854
13 | 1.7359 | 0.0193 | -0.06 | 89.943
13.5 | 1.7611 | 0.0206 | -0.0555 | 85.4903
14 | 1.7799 | 0.02228 | -0.0505 | 79.8878
14.5 | 1.7892 | 0.02477 | -0.045 | 72.2325
15 | 1.8054 | 0.02706 | -0.0413 | 66.7184
15.5 | 1.8164 | 0.03002 | -0.0379 | 60.5063
16 | 1.8219 | 0.03379 | -0.035 | 53.9183
16.5 | 1.8217 | 0.03859 | -0.0331 | 47.2065
17 | 1.8145 | 0.04485 | -0.0325 | 40.4571
17.5 | 1.7993 | 0.05289 | -0.0335 | 34.0197
18 | 1.7756 | 0.06279 | -0.0361 | 28.2784
18.5 | 1.7422 | 0.07465 | -0.0398 | 23.3382
19 | 1.7013 | 0.08806 | -0.0447 | 19.3198
19.5 | 1.6569 | 0.10238 | -0.0502 | 16.1838
20 | 1.6141 | 0.11679 | -0.0563 | 13.8205

## 60. Re 3M Mach 0.25 (1)
BIGFOIL.COM POLAR EXPORT
goe278
GOE 278 (DAIMLER IX) |  |  |  | Cl Max: | 1.579 | at alpha= | 11 | deg
JavaFoil+Calcfoil stall+Eppler ext transition |  |  |  | L/D Max: | 114.725 | at alpha= | 6.5 | deg
Re: | 3000000 |  |  | Cd Min: | 0.00689 | at alpha= | -0.5 | deg
Mach: | 0.25 |  |  | Cl=0 at alpha= | -4.4884 | deg
|  |  |  | @ Cl=0.1, Cd= | 0.03254
|  |  |  | @ Cl=0.4, Cd= | 0.0072702
|  |  |  | @ Cl=0.6, Cd= | 0.0073969
alpha (deg) | Cl | Cd | Cm | Cl/Cd
-15.5 | -0.055 | 0.11214 | -0.024 | -0.494
-15 | -0.131 | 0.16056 | -0.024 | -0.815
-14.5 | -0.179 | 0.15821 | -0.024 | -1.131
-14 | -0.218 | 0.14078 | -0.025 | -1.547
-13.5 | -0.252 | 0.12504 | -0.025 | -2.012
-13 | -0.281 | 0.11081 | -0.026 | -2.534
-12.5 | -0.305 | 0.10047 | -0.027 | -3.04
-12 | -0.325 | 0.09062 | -0.027 | -3.586
-11.5 | -0.339 | 0.08202 | -0.028 | -4.135
-11 | -0.347 | 0.07582 | -0.027 | -4.576
-10.5 | -0.349 | 0.07089 | -0.027 | -4.926
-10 | -0.345 | 0.06593 | -0.028 | -5.236
-9.5 | -0.335 | 0.06165 | -0.028 | -5.435
-9 | -0.318 | 0.05738 | -0.029 | -5.549
-8.5 | -0.292 | 0.05394 | -0.029 | -5.417
-8 | -0.263 | 0.05112 | -0.03 | -5.15
-7.5 | -0.232 | 0.04803 | -0.03 | -4.825
-7 | -0.198 | 0.04506 | -0.031 | -4.392
-6.5 | -0.162 | 0.04256 | -0.032 | -3.804
-6 | -0.124 | 0.04031 | -0.032 | -3.076
-5.5 | -0.084 | 0.03856 | -0.033 | -2.189
-5 | -0.043 | 0.03719 | -0.034 | -1.166
-4.5 | -0.001 | 0.03552 | -0.035 | -0.029
-4 | 0.042 | 0.0337 | -0.035 | 1.257
-3.5 | 0.087 | 0.03284 | -0.036 | 2.64
-3 | 0.132 | 0.0318 | -0.037 | 4.145
-2.5 | 0.178 | 0.03046 | -0.038 | 5.828
-2 | 0.224 | 0.03019 | -0.038 | 7.411
-1.5 | 0.27 | 0.02923 | -0.039 | 9.248
-1 | 0.391 | 0.00734 | -0.082 | 53.293
-0.5 | 0.449 | 0.00689 | -0.083 | 65.144
0 | 0.511 | 0.008 | -0.084 | 63.906
0.5 | 0.57 | 0.00734 | -0.085 | 77.613
1 | 0.628 | 0.00745 | -0.086 | 84.34
1.5 | 0.686 | 0.00761 | -0.088 | 90.143
2 | 0.745 | 0.00764 | -0.089 | 97.533
2.5 | 0.803 | 0.00932 | -0.09 | 86.131
3 | 0.861 | 0.0095 | -0.091 | 90.605
3.5 | 0.918 | 0.00973 | -0.092 | 94.285
4 | 0.974 | 0.01077 | -0.092 | 90.432
4.5 | 1.03 | 0.00933 | -0.093 | 110.366
5 | 1.085 | 0.00969 | -0.094 | 111.907
5.5 | 1.139 | 0.01003 | -0.095 | 113.575
6 | 1.191 | 0.01041 | -0.096 | 114.392
6.5 | 1.242 | 0.01083 | -0.097 | 114.725
7 | 1.291 | 0.01131 | -0.098 | 114.184
7.5 | 1.338 | 0.01174 | -0.099 | 113.963
8 | 1.383 | 0.01229 | -0.1 | 112.516
8.5 | 1.425 | 0.01282 | -0.1 | 111.146
9 | 1.464 | 0.0162 | -0.101 | 90.376
9.5 | 1.5 | 0.01692 | -0.102 | 88.669
10 | 1.532 | 0.01791 | -0.103 | 85.551
10.5 | 1.561 | 0.01871 | -0.104 | 83.424
11 | 1.579 | 0.01969 | -0.105 | 80.178
11.5 | 1.567 | 0.02069 | -0.105 | 75.755
12 | 1.24 | 0.08173 | -0.048 | 15.167
12.5 | 1.468 | 0.02374 | -0.104 | 61.841
13 | 1.4 | 0.02731 | -0.104 | 51.276
13.5 | 1.294 | 0.03656 | -0.1 | 35.389
14 | 1.111 | 0.07687 | -0.083 | 14.459
14.5 | 0.98 | 0.11037 | -0.058 | 8.88
15 | 0.896 | 0.12368 | -0.055 | 7.245
15.5 | 0.806 | 0.13195 | -0.053 | 6.111
16 | 0.712 | 0.14598 | -0.053 | 4.877

## 61. Re 3M Mach 0.25 (2)
BIGFOIL.COM POLAR EXPORT
goe278
GOE 278 (DAIMLER IX) |  |  |  | Cl Max: | 1.7425 | at alpha= | 14 | deg
XFOIL ncrit=9 |  |  |  | L/D Max: | 127.309 | at alpha= | 4 | deg
Re: | 3000000 |  |  | Cd Min: | 0.14476 | at alpha= | 19 | deg
Mach: | 0.25 |  |  | Cl=0 at alpha= | -4.0224 | deg
|  |  |  | @ Cl=0.1, Cd= | 0.014022
|  |  |  | @ Cl=0.4, Cd= | 0.0076479
|  |  |  | @ Cl=0.6, Cd= | 0.0073872
alpha (deg) | Cl | Cd | Cm | Cl/Cd
-12.5 | -0.4594 | 0.14454 | -0.0028 | -3.1784
-12 | -0.4443 | 0.13872 | -0.0053 | -3.2029
-11.5 | -0.4296 | 0.13259 | -0.0078 | -3.2401
-11 | -0.4159 | 0.12614 | -0.0104 | -3.2971
-10.5 | -0.4038 | 0.11866 | -0.0134 | -3.403
-10 | -0.3923 | 0.11165 | -0.0163 | -3.5137
-9.5 | -0.3855 | 0.10408 | -0.0192 | -3.7039
-9 | -0.375 | 0.09718 | -0.0223 | -3.8588
-8.5 | -0.3691 | 0.08964 | -0.0256 | -4.1176
-8 | -0.3515 | 0.08027 | -0.0346 | -4.379
-7.5 | -0.3334 | 0.07112 | -0.045 | -4.6879
-7 | -0.2988 | 0.06522 | -0.0525 | -4.5814
-6.5 | -0.2583 | 0.0567 | -0.0631 | -4.5556
-6 | -0.21 | 0.04382 | -0.0765 | -4.7923
-5.5 | -0.1588 | 0.03896 | -0.0804 | -4.076
-5 | -0.1052 | 0.02813 | -0.0857 | -3.7398
-4.5 | -0.0511 | 0.02539 | -0.0864 | -2.0126
-4 | 0.0024 | 0.01718 | -0.0869 | 0.1397
-3.5 | 0.0581 | 0.01594 | -0.0867 | 3.6449
-3 | 0.1125 | 0.01345 | -0.086 | 8.3643
-2.5 | 0.1658 | 0.0096 | -0.0851 | 17.2708
-2 | 0.2232 | 0.00927 | -0.0848 | 24.0777
-1.5 | 0.2805 | 0.00846 | -0.0845 | 33.156
-1 | 0.337 | 0.00777 | -0.0841 | 43.3719
-0.5 | 0.3928 | 0.00763 | -0.0837 | 51.481
0 | 0.449 | 0.00777 | -0.0833 | 57.7864
0.5 | 0.5057 | 0.00745 | -0.083 | 67.8792
1 | 0.5631 | 0.0074 | -0.0829 | 76.0946
1.5 | 0.6209 | 0.00738 | -0.0828 | 84.1328
2 | 0.6788 | 0.00742 | -0.0827 | 91.4825
2.5 | 0.7365 | 0.00751 | -0.0826 | 98.0692
3 | 0.7942 | 0.00761 | -0.0824 | 104.3627
4 | 0.8988 | 0.00706 | -0.081 | 127.3088
4.5 | 0.9471 | 0.00842 | -0.0793 | 112.4822
5 | 1.0032 | 0.00879 | -0.0788 | 114.1297
5.5 | 1.0586 | 0.00925 | -0.0782 | 114.4432
6 | 1.1138 | 0.00973 | -0.0774 | 114.4707
6.5 | 1.1693 | 0.01013 | -0.0768 | 115.4294
7 | 1.2243 | 0.01059 | -0.076 | 115.6091
7.5 | 1.2783 | 0.01115 | -0.075 | 114.6457
8 | 1.3316 | 0.01177 | -0.0738 | 113.1351
8.5 | 1.3858 | 0.01225 | -0.0728 | 113.1265
9 | 1.438 | 0.01292 | -0.0714 | 111.3003
9.5 | 1.4898 | 0.01358 | -0.0699 | 109.7054
10 | 1.5391 | 0.01445 | -0.0679 | 106.5121
10.5 | 1.5848 | 0.01555 | -0.0654 | 101.9164
11 | 1.6296 | 0.01661 | -0.0627 | 98.1096
11.5 | 1.6659 | 0.01817 | -0.0587 | 91.6841
12 | 1.699 | 0.01953 | -0.0542 | 86.9944
12.5 | 1.7211 | 0.02124 | -0.0483 | 81.0311
13 | 1.7372 | 0.02352 | -0.0424 | 73.8605
13.5 | 1.7401 | 0.02703 | -0.0365 | 64.3766
14 | 1.7425 | 0.03116 | -0.0322 | 55.9211
14.5 | 1.7408 | 0.03631 | -0.0293 | 47.9427
15 | 1.7317 | 0.04305 | -0.0282 | 40.2253
15.5 | 1.7132 | 0.05199 | -0.0296 | 32.9525
16 | 1.6856 | 0.06285 | -0.0326 | 26.8194
16.5 | 1.6506 | 0.07523 | -0.0369 | 21.9407
17 | 1.6104 | 0.08867 | -0.0419 | 18.1617
17.5 | 1.5687 | 0.10266 | -0.0476 | 15.2805
18 | 1.5294 | 0.11665 | -0.0537 | 13.111
18.5 | 1.4931 | 0.13061 | -0.0603 | 11.4317
19 | 1.4595 | 0.14476 | -0.0677 | 10.0822

## 62. Re 3M Mach 0.50 (1)
BIGFOIL.COM POLAR EXPORT
goe278
GOE 278 (DAIMLER IX) |  |  |  | Cl Max: | 1.383 | at alpha= | 7.5 | deg
JavaFoil+Calcfoil stall+Eppler ext transition |  |  |  | L/D Max: | 110.587 | at alpha= | 5 | deg
Re: | 3000000 |  |  | Cd Min: | 0.0067 | at alpha= | -6 | deg
Mach: | 0.5 |  |  | Cl=0 at alpha= | -4.4891 | deg
|  |  |  | @ Cl=0.1, Cd= | 0.033467
|  |  |  | @ Cl=0.4, Cd= | 0.02264
|  |  |  | @ Cl=0.6, Cd= | 0.0078973
alpha (deg) | Cl | Cd | Cm | Cl/Cd
-20 | -0.718 | 0.16059 | -0.022 | -4.47
-19.5 | -0.696 | 0.15367 | -0.023 | -4.531
-19 | -0.675 | 0.14951 | -0.024 | -4.514
-18.5 | -0.653 | 0.14432 | -0.024 | -4.527
-18 | -0.632 | 0.14692 | -0.025 | -4.299
-17.5 | -0.61 | 0.14093 | -0.025 | -4.326
-17 | -0.588 | 0.1349 | -0.026 | -4.357
-16.5 | -0.566 | 0.12535 | -0.027 | -4.515
-16 | -0.544 | 0.12717 | -0.027 | -4.275
-15.5 | -0.521 | 0.12356 | -0.028 | -4.22
-15 | -0.499 | 0.11967 | -0.029 | -4.17
-14.5 | -0.477 | 0.11353 | -0.029 | -4.198
-14 | -0.454 | 0.11107 | -0.031 | -4.091
-13.5 | -0.431 | 0.10646 | -0.03 | -4.05
-13 | -0.407 | 0.10114 | -0.029 | -4.028
-12.5 | -0.384 | 0.09769 | -0.03 | -3.936
-12 | -0.361 | 0.0937 | -0.03 | -3.858
-11.5 | -0.338 | 0.09021 | -0.031 | -3.75
-11 | -0.315 | 0.086 | -0.032 | -3.663
-10.5 | -0.292 | 0.08313 | -0.032 | -3.507
-10 | -0.268 | 0.08038 | -0.033 | -3.334
-9.5 | -0.244 | 0.07778 | -0.034 | -3.142
-9 | -0.221 | 0.07593 | -0.034 | -2.905
-8.5 | -0.197 | 0.07349 | -0.035 | -2.675
-8 | -0.173 | 0.07076 | -0.035 | -2.438
-7.5 | -0.148 | 0.0698 | -0.036 | -2.126
-7 | -0.124 | 0.06818 | -0.037 | -1.819
-6.5 | -0.1 | 0.03949 | -0.044 | -2.542
-6 | -0.092 | 0.0067 | -0.079 | -13.778
-5.5 | -0.072 | 0.04438 | -0.039 | -1.626
-5 | -0.042 | 0.03949 | -0.038 | -1.069
-4.5 | -0.001 | 0.03686 | -0.038 | -0.029
-4 | 0.045 | 0.03533 | -0.039 | 1.269
-3.5 | 0.093 | 0.0337 | -0.04 | 2.773
-3 | 0.144 | 0.032 | -0.04 | 4.493
-2.5 | 0.195 | 0.03085 | -0.041 | 6.329
-2 | 0.247 | 0.03066 | -0.042 | 8.071
-1.5 | 0.3 | 0.02966 | -0.043 | 10.119
-1 | 0.353 | 0.02942 | -0.044 | 12.006
-0.5 | 0.501 | 0.00807 | -0.093 | 62.015
0 | 0.571 | 0.00824 | -0.094 | 69.269
0.5 | 0.637 | 0.00746 | -0.096 | 85.323
1 | 0.702 | 0.0076 | -0.097 | 92.288
1.5 | 0.767 | 0.00775 | -0.098 | 98.908
2 | 0.832 | 0.00789 | -0.099 | 105.368
2.5 | 0.897 | 0.00977 | -0.1 | 91.76
3 | 0.96 | 0.01003 | -0.101 | 95.741
3.5 | 1.022 | 0.0104 | -0.102 | 98.268
4 | 1.083 | 0.01195 | -0.103 | 90.671
4.5 | 1.142 | 0.01036 | -0.104 | 110.301
5 | 1.198 | 0.01084 | -0.105 | 110.587
5.5 | 1.251 | 0.01136 | -0.107 | 110.072
6 | 1.298 | 0.01199 | -0.108 | 108.246
6.5 | 1.339 | 0.01266 | -0.109 | 105.767
7 | 1.369 | 0.01348 | -0.109 | 101.52
7.5 | 1.383 | 0.01425 | -0.11 | 97.088
8 | 1.372 | 0.01518 | -0.111 | 90.335
8.5 | 1.048 | 0.05475 | -0.053 | 19.149
9 | 0.873 | 0.02111 | -0.112 | 41.347
9.5 | 0.738 | 0.07492 | -0.055 | 9.845
10 | 0.764 | 0.08576 | -0.053 | 8.909
10.5 | 0.791 | 0.08632 | -0.053 | 9.169
11 | 0.819 | 0.09107 | -0.054 | 8.992
11.5 | 0.846 | 0.09435 | -0.054 | 8.97
12 | 0.875 | 0.09834 | -0.056 | 8.893
12.5 | 0.907 | 0.10161 | -0.065 | 8.928

## 63. Re 3M Mach 0.50 (2)
BIGFOIL.COM POLAR EXPORT
goe278
GOE 278 (DAIMLER IX) |  |  |  | Cl Max: | 1.5341 | at alpha= | 8.5 | deg
XFOIL ncrit=9 |  |  |  | L/D Max: | 116.086 | at alpha= | 4.5 | deg
Re: | 3000000 |  |  | Cd Min: | 0.26861 | at alpha= | -20 | deg
Mach: | 0.5 |  |  | Cl=0 at alpha= | -4.0213 | deg
|  |  |  | @ Cl=0.1, Cd= | 0.023559
|  |  |  | @ Cl=0.4, Cd= | 0.009788
|  |  |  | @ Cl=0.6, Cd= | 0.0080287
alpha (deg) | Cl | Cd | Cm | Cl/Cd
-20 | -0.7528 | 0.26861 | 0.056 | -2.8026
-19.5 | -0.7301 | 0.26096 | 0.051 | -2.7977
-19 | -0.7075 | 0.25315 | 0.0461 | -2.7948
-18.5 | -0.6846 | 0.24487 | 0.0414 | -2.7958
-18 | -0.6621 | 0.23671 | 0.0366 | -2.7971
-17.5 | -0.64 | 0.2286 | 0.032 | -2.7997
-17 | -0.6184 | 0.22041 | 0.0275 | -2.8057
-16.5 | -0.5979 | 0.21211 | 0.0232 | -2.8188
-16 | -0.5766 | 0.20512 | 0.0191 | -2.811
-15.5 | -0.5551 | 0.19796 | 0.0151 | -2.8041
-15 | -0.5343 | 0.19063 | 0.0113 | -2.8028
-14.5 | -0.5139 | 0.1828 | 0.0075 | -2.8113
-14 | -0.4943 | 0.17505 | 0.0038 | -2.8238
-13.5 | -0.4757 | 0.16736 | 0.0003 | -2.8424
-13 | -0.4583 | 0.15968 | -0.0031 | -2.8701
-12.5 | -0.4432 | 0.15165 | -0.0063 | -2.9225
-12 | -0.4247 | 0.1454 | -0.0091 | -2.9209
-11.5 | -0.4068 | 0.1388 | -0.012 | -2.9308
-11 | -0.3904 | 0.13129 | -0.015 | -2.9736
-10.5 | -0.3752 | 0.12411 | -0.0179 | -3.0231
-10 | -0.3607 | 0.11701 | -0.0207 | -3.0826
-9.5 | -0.3471 | 0.11041 | -0.0232 | -3.1437
-9 | -0.3344 | 0.10331 | -0.0259 | -3.2369
-8 | -0.2957 | 0.08773 | -0.0366 | -3.3706
-7.5 | -0.2849 | 0.08092 | -0.0395 | -3.5208
-7 | -0.2692 | 0.0751 | -0.0429 | -3.5846
-6.5 | -0.2455 | 0.06915 | -0.0489 | -3.5503
-6 | -0.2118 | 0.06143 | -0.0591 | -3.4478
-5.5 | -0.1687 | 0.05196 | -0.0719 | -3.2467
-5 | -0.1162 | 0.04455 | -0.0813 | -2.6083
-4.5 | -0.0585 | 0.03819 | -0.0881 | -1.5318
-4 | 0.0026 | 0.02978 | -0.0944 | 0.087307
-3.5 | 0.0611 | 0.02627 | -0.0956 | 2.3258
-2.5 | 0.1861 | 0.01756 | -0.0966 | 10.5979
-2 | 0.2502 | 0.01421 | -0.0959 | 17.6073
-1.5 | 0.3132 | 0.011 | -0.095 | 28.4727
-1 | 0.3759 | 0.01022 | -0.0941 | 36.7808
-0.5 | 0.4395 | 0.00908 | -0.0932 | 48.4031
0 | 0.5046 | 0.00838 | -0.0926 | 60.2148
0.5 | 0.5704 | 0.00821 | -0.0921 | 69.4762
1 | 0.6357 | 0.00781 | -0.0916 | 81.3956
1.5 | 0.702 | 0.00773 | -0.0912 | 90.815
2 | 0.7683 | 0.00776 | -0.0908 | 99.0077
2.5 | 0.8346 | 0.00786 | -0.0903 | 106.1832
3 | 0.9003 | 0.00807 | -0.0895 | 111.5613
3.5 | 0.958 | 0.00904 | -0.0875 | 105.9735
4.5 | 1.0738 | 0.00925 | -0.0833 | 116.0865
5 | 1.1385 | 0.00981 | -0.0815 | 116.055
5.5 | 1.2022 | 0.01051 | -0.0793 | 114.3863
6 | 1.2667 | 0.01116 | -0.0769 | 113.5036
6.5 | 1.33 | 0.01195 | -0.0739 | 111.2971
7 | 1.3879 | 0.01316 | -0.0699 | 105.4635
7.5 | 1.4496 | 0.01407 | -0.0659 | 103.0277
8 | 1.5038 | 0.01544 | -0.0604 | 97.3964
8.5 | 1.5341 | 0.01766 | -0.0517 | 86.8686
9 | 1.5248 | 0.02183 | -0.0404 | 69.8488
9.5 | 1.4982 | 0.02837 | -0.0322 | 52.8093
10 | 1.4731 | 0.03648 | -0.0284 | 40.381
10.5 | 1.4462 | 0.04646 | -0.0289 | 31.1279
11 | 1.4158 | 0.05786 | -0.0322 | 24.4694
11.5 | 1.3791 | 0.07046 | -0.037 | 19.5728
12 | 1.3409 | 0.08368 | -0.0425 | 16.0241
12.5 | 1.3047 | 0.09715 | -0.0486 | 13.4297
13 | 1.2715 | 0.11084 | -0.0552 | 11.4715
13.5 | 1.2418 | 0.12478 | -0.0623 | 9.9519

## 64. Re 4M Mach 0.00 (1)
BIGFOIL.COM POLAR EXPORT
goe278
GOE 278 (DAIMLER IX) |  |  |  | Cl Max: | 1.601 | at alpha= | 12 | deg
JavaFoil+Calcfoil stall+Eppler ext transition |  |  |  | L/D Max: | 119.706 | at alpha= | 7.5 | deg
Re: | 4000000 |  |  | Cd Min: | 0.00664 | at alpha= | -1.5 | deg
Mach: | 0 |  |  | Cl=0 at alpha= | -4.4881 | deg
|  |  |  | @ Cl=0.1, Cd= | 0.031594
|  |  |  | @ Cl=0.4, Cd= | 0.0068687
|  |  |  | @ Cl=0.6, Cd= | 0.0079243
alpha (deg) | Cl | Cd | Cm | Cl/Cd
-18 | -0.339 | 0.16331 | -0.02 | -2.079
-17.5 | -0.352 | 0.1521 | -0.02 | -2.312
-17 | -0.364 | 0.14336 | -0.021 | -2.536
-16.5 | -0.375 | 0.13807 | -0.021 | -2.717
-16 | -0.386 | 0.1296 | -0.022 | -2.979
-15.5 | -0.396 | 0.12202 | -0.022 | -3.247
-15 | -0.405 | 0.1141 | -0.023 | -3.552
-14.5 | -0.413 | 0.10866 | -0.023 | -3.801
-14 | -0.419 | 0.10109 | -0.024 | -4.147
-13.5 | -0.423 | 0.09497 | -0.025 | -4.457
-13 | -0.425 | 0.08918 | -0.025 | -4.768
-12.5 | -0.425 | 0.08294 | -0.025 | -5.118
-12 | -0.421 | 0.07766 | -0.025 | -5.416
-11.5 | -0.414 | 0.07376 | -0.025 | -5.612
-11 | -0.404 | 0.06957 | -0.026 | -5.808
-10.5 | -0.391 | 0.06538 | -0.027 | -5.975
-10 | -0.374 | 0.06172 | -0.027 | -6.056
-9.5 | -0.353 | 0.05814 | -0.028 | -6.078
-9 | -0.329 | 0.0549 | -0.028 | -5.994
-8.5 | -0.299 | 0.05172 | -0.029 | -5.775
-8 | -0.267 | 0.04897 | -0.029 | -5.443
-7.5 | -0.233 | 0.04628 | -0.03 | -5.03
-7 | -0.197 | 0.04404 | -0.031 | -4.483
-6.5 | -0.161 | 0.0417 | -0.031 | -3.851
-6 | -0.122 | 0.04004 | -0.032 | -3.057
-5.5 | -0.083 | 0.03799 | -0.033 | -2.185
-5 | -0.043 | 0.03652 | -0.033 | -1.164
-4.5 | -0.001 | 0.03497 | -0.034 | -0.029
-4 | 0.041 | 0.0336 | -0.035 | 1.23
-3.5 | 0.084 | 0.0319 | -0.036 | 2.647
-3 | 0.128 | 0.03106 | -0.036 | 4.126
-2.5 | 0.173 | 0.02955 | -0.042 | 5.866
-2 | 0.268 | 0.00712 | -0.078 | 37.56
-1.5 | 0.323 | 0.00664 | -0.079 | 48.645
-1 | 0.379 | 0.00679 | -0.08 | 55.788
-0.5 | 0.435 | 0.007 | -0.081 | 62.152
0 | 0.495 | 0.00777 | -0.082 | 63.697
0.5 | 0.552 | 0.00717 | -0.083 | 76.982
1 | 0.608 | 0.00805 | -0.084 | 75.543
1.5 | 0.665 | 0.00739 | -0.085 | 89.978
2 | 0.721 | 0.00748 | -0.086 | 96.435
2.5 | 0.778 | 0.00895 | -0.087 | 86.926
3 | 0.834 | 0.00922 | -0.088 | 90.381
3.5 | 0.889 | 0.00945 | -0.089 | 94.13
4 | 0.944 | 0.01008 | -0.09 | 93.666
4.5 | 0.999 | 0.00885 | -0.09 | 112.891
5 | 1.053 | 0.00917 | -0.091 | 114.753
5.5 | 1.106 | 0.00945 | -0.092 | 117.02
6 | 1.158 | 0.0098 | -0.093 | 118.109
6.5 | 1.209 | 0.01016 | -0.094 | 118.954
7 | 1.259 | 0.01057 | -0.095 | 119.098
7.5 | 1.307 | 0.01092 | -0.096 | 119.706
8 | 1.353 | 0.01136 | -0.097 | 119.13
8.5 | 1.398 | 0.01187 | -0.097 | 117.756
9 | 1.441 | 0.01455 | -0.098 | 99.068
9.5 | 1.482 | 0.01517 | -0.099 | 97.676
10 | 1.521 | 0.01587 | -0.1 | 95.845
10.5 | 1.557 | 0.01653 | -0.101 | 94.22
11 | 1.587 | 0.01724 | -0.101 | 92.062
11.5 | 1.598 | 0.01808 | -0.102 | 88.373
12 | 1.601 | 0.01609 | -0.103 | 99.512
12.5 | 1.597 | 0.01683 | -0.103 | 94.884
13 | 1.585 | 0.01763 | -0.104 | 89.901
13.5 | 1.567 | 0.01864 | -0.105 | 84.065
14 | 1.499 | 0.02533 | -0.102 | 59.195
14.5 | 1.447 | 0.03004 | -0.101 | 48.164
15 | 1.391 | 0.0351 | -0.1 | 39.64
15.5 | 1.325 | 0.04308 | -0.098 | 30.749
16 | 1.247 | 0.05737 | -0.094 | 21.74
16.5 | 1.156 | 0.08365 | -0.086 | 13.815
17 | 1.083 | 0.10728 | -0.079 | 10.096

## 65. Re 4M Mach 0.00 (2)
BIGFOIL.COM POLAR EXPORT
goe278
GOE 278 (DAIMLER IX) |  |  |  | Cl Max: | 1.8821 | at alpha= | 16.5 | deg
XFOIL ncrit=9 |  |  |  | L/D Max: | 131.392 | at alpha= | 4 | deg
Re: | 4000000 |  |  | Cd Min: | 0.09246 | at alpha= | 20 | deg
Mach: | 0 |  |  | Cl=0 at alpha= | -3.9644 | deg
|  |  |  | @ Cl=0.1, Cd= | 0.0087373
|  |  |  | @ Cl=0.4, Cd= | 0.0070487
|  |  |  | @ Cl=0.6, Cd= | 0.0069815
alpha (deg) | Cl | Cd | Cm | Cl/Cd
-10 | -0.6611 | 0.01239 | -0.0861 | -53.3575
-9.5 | -0.6096 | 0.0113 | -0.0856 | -53.9469
-9 | -0.558 | 0.01045 | -0.0848 | -53.3971
-8.5 | -0.5037 | 0.01057 | -0.0842 | -47.6537
-8 | -0.4484 | 0.01069 | -0.0838 | -41.9457
-7.5 | -0.3931 | 0.01062 | -0.0835 | -37.0151
-6.5 | -0.2806 | 0.01105 | -0.0831 | -25.3937
-6 | -0.2285 | 0.00914 | -0.0829 | -25
-5.5 | -0.1714 | 0.00953 | -0.0828 | -17.9853
-5 | -0.1153 | 0.0094 | -0.0827 | -12.266
-4.5 | -0.0593 | 0.00927 | -0.0826 | -6.397
-4 | -0.0039 | 0.0089 | -0.0825 | -0.4382
-3.5 | 0.0508 | 0.00861 | -0.0822 | 5.9001
-3 | 0.1049 | 0.00875 | -0.0819 | 11.9886
-2.5 | 0.1586 | 0.00746 | -0.0816 | 21.2601
-2 | 0.2138 | 0.00694 | -0.0815 | 30.8069
-1.5 | 0.2694 | 0.00679 | -0.0814 | 39.676
-1 | 0.3243 | 0.00689 | -0.0812 | 47.0682
-0.5 | 0.3788 | 0.00701 | -0.081 | 54.0371
0 | 0.4336 | 0.00711 | -0.0808 | 60.9845
0.5 | 0.4893 | 0.0071 | -0.0808 | 68.9155
1 | 0.545 | 0.0071 | -0.0807 | 76.7606
1.5 | 0.6007 | 0.00698 | -0.0807 | 86.0602
2 | 0.6566 | 0.00697 | -0.0807 | 94.2037
2.5 | 0.7123 | 0.00706 | -0.0807 | 100.8924
3 | 0.7676 | 0.00718 | -0.0807 | 106.9081
3.5 | 0.8217 | 0.00745 | -0.0805 | 110.2953
4 | 0.8685 | 0.00661 | -0.0796 | 131.3918
4.5 | 0.9164 | 0.0078 | -0.0784 | 117.4872
5 | 0.9702 | 0.00814 | -0.0782 | 119.1892
5.5 | 1.0236 | 0.00852 | -0.0779 | 120.1408
6 | 1.0771 | 0.00883 | -0.0777 | 121.9819
6.5 | 1.1303 | 0.00917 | -0.0774 | 123.2606
7 | 1.183 | 0.00954 | -0.0771 | 124.0042
7.5 | 1.2348 | 0.01001 | -0.0767 | 123.3566
8 | 1.2863 | 0.01046 | -0.0762 | 122.9732
8.5 | 1.3379 | 0.01084 | -0.0759 | 123.4225
9 | 1.3885 | 0.01131 | -0.0754 | 122.7675
9.5 | 1.4382 | 0.01184 | -0.0747 | 121.4696
10 | 1.4866 | 0.01246 | -0.0739 | 119.3098
10.5 | 1.5342 | 0.01311 | -0.073 | 117.0252
11 | 1.5798 | 0.01389 | -0.0718 | 113.7365
11.5 | 1.6247 | 0.01466 | -0.0706 | 110.8254
12 | 1.6659 | 0.01567 | -0.0688 | 106.3114
12.5 | 1.708 | 0.01649 | -0.0672 | 103.5779
13 | 1.7467 | 0.01747 | -0.0651 | 99.9828
13.5 | 1.7802 | 0.01868 | -0.0622 | 95.2998
14 | 1.8047 | 0.02001 | -0.0578 | 90.1899
14.5 | 1.8279 | 0.0213 | -0.0535 | 85.8169
15 | 1.848 | 0.0229 | -0.0493 | 80.6987
15.5 | 1.8641 | 0.02493 | -0.0452 | 74.7734
16 | 1.8759 | 0.02751 | -0.0415 | 68.1897
16.5 | 1.8821 | 0.03084 | -0.0381 | 61.0279
17 | 1.8807 | 0.03526 | -0.0353 | 53.3381
17.5 | 1.8697 | 0.0413 | -0.0336 | 45.2712
18 | 1.856 | 0.04854 | -0.0338 | 38.2365
18.5 | 1.8412 | 0.05678 | -0.0354 | 32.4269
19 | 1.8162 | 0.06685 | -0.0381 | 27.1683
19.5 | 1.7805 | 0.07899 | -0.042 | 22.5408
20 | 1.7394 | 0.09246 | -0.0469 | 18.8125

## 66. Re 4M Mach 0.10 (1)
BIGFOIL.COM POLAR EXPORT
goe278
GOE 278 (DAIMLER IX) |  |  |  | Cl Max: | 1.596 | at alpha= | 11.5 | deg
JavaFoil+Calcfoil stall+Eppler ext transition |  |  |  | L/D Max: | 119.483 | at alpha= | 7 | deg
Re: | 4000000 |  |  | Cd Min: | 0.00657 | at alpha= | -1.5 | deg
Mach: | 0.1 |  |  | Cl=0 at alpha= | -4.4881 | deg
|  |  |  | @ Cl=0.1, Cd= | 0.031614
|  |  |  | @ Cl=0.4, Cd= | 0.0068321
|  |  |  | @ Cl=0.6, Cd= | 0.0078889
alpha (deg) | Cl | Cd | Cm | Cl/Cd
-17.5 | -0.316 | 0.15847 | -0.02 | -1.993
-17 | -0.33 | 0.1489 | -0.021 | -2.214
-16.5 | -0.343 | 0.14302 | -0.022 | -2.401
-16 | -0.357 | 0.13372 | -0.022 | -2.667
-15.5 | -0.369 | 0.12532 | -0.023 | -2.946
-15 | -0.381 | 0.11687 | -0.023 | -3.258
-14.5 | -0.391 | 0.11088 | -0.024 | -3.527
-14 | -0.4 | 0.10348 | -0.024 | -3.863
-13.5 | -0.406 | 0.09665 | -0.025 | -4.205
-13 | -0.411 | 0.09057 | -0.025 | -4.536
-12.5 | -0.413 | 0.08379 | -0.026 | -4.923
-12 | -0.411 | 0.07903 | -0.026 | -5.202
-11.5 | -0.406 | 0.07431 | -0.026 | -5.467
-11 | -0.398 | 0.07004 | -0.026 | -5.685
-10.5 | -0.386 | 0.0657 | -0.027 | -5.881
-10 | -0.371 | 0.06194 | -0.027 | -5.988
-9.5 | -0.352 | 0.05839 | -0.028 | -6.022
-9 | -0.328 | 0.05524 | -0.029 | -5.941
-8.5 | -0.298 | 0.05217 | -0.029 | -5.717
-8 | -0.266 | 0.04896 | -0.03 | -5.443
-7.5 | -0.233 | 0.04641 | -0.03 | -5.018
-7 | -0.198 | 0.04411 | -0.031 | -4.482
-6.5 | -0.161 | 0.04177 | -0.032 | -3.852
-6 | -0.123 | 0.04011 | -0.032 | -3.059
-5.5 | -0.083 | 0.03796 | -0.033 | -2.193
-5 | -0.043 | 0.03626 | -0.034 | -1.176
-4.5 | -0.001 | 0.03497 | -0.034 | -0.029
-4 | 0.041 | 0.03369 | -0.035 | 1.232
-3.5 | 0.085 | 0.0319 | -0.036 | 2.659
-3 | 0.129 | 0.03106 | -0.036 | 4.145
-2.5 | 0.173 | 0.03056 | -0.037 | 5.668
-2 | 0.269 | 0.00715 | -0.078 | 37.612
-1.5 | 0.325 | 0.00657 | -0.079 | 49.437
-1 | 0.381 | 0.00671 | -0.08 | 56.75
-0.5 | 0.437 | 0.00707 | -0.081 | 61.87
0 | 0.498 | 0.00779 | -0.082 | 63.872
0.5 | 0.555 | 0.00723 | -0.083 | 76.709
1 | 0.611 | 0.00805 | -0.084 | 75.921
1.5 | 0.668 | 0.00735 | -0.085 | 90.916
2 | 0.725 | 0.00751 | -0.086 | 96.507
2.5 | 0.782 | 0.00903 | -0.087 | 86.569
3 | 0.838 | 0.00916 | -0.088 | 91.427
3.5 | 0.894 | 0.00935 | -0.089 | 95.6
4 | 0.949 | 0.01009 | -0.09 | 94.084
4.5 | 1.004 | 0.00888 | -0.091 | 112.976
5 | 1.058 | 0.00925 | -0.092 | 114.352
5.5 | 1.111 | 0.0095 | -0.093 | 116.981
6 | 1.163 | 0.00984 | -0.094 | 118.199
6.5 | 1.214 | 0.01025 | -0.095 | 118.433
7 | 1.264 | 0.01058 | -0.095 | 119.483
7.5 | 1.312 | 0.01101 | -0.096 | 119.164
8 | 1.358 | 0.01146 | -0.097 | 118.53
8.5 | 1.403 | 0.01191 | -0.098 | 117.747
9 | 1.445 | 0.01468 | -0.099 | 98.445
9.5 | 1.486 | 0.01531 | -0.1 | 97.051
10 | 1.524 | 0.01602 | -0.1 | 95.12
10.5 | 1.559 | 0.01669 | -0.101 | 93.392
11 | 1.587 | 0.01742 | -0.102 | 91.105
11.5 | 1.596 | 0.01841 | -0.102 | 86.659
12 | 1.596 | 0.01627 | -0.103 | 98.076
12.5 | 1.588 | 0.01705 | -0.104 | 93.134
13 | 1.572 | 0.01777 | -0.105 | 88.436
13.5 | 1.517 | 0.02308 | -0.103 | 65.701
14 | 1.467 | 0.02691 | -0.102 | 54.527
14.5 | 1.419 | 0.03001 | -0.102 | 47.284
15 | 1.35 | 0.03717 | -0.1 | 36.316
15.5 | 1.245 | 0.05691 | -0.093 | 21.867
16 | 1.163 | 0.07569 | -0.088 | 15.369
16.5 | 1.098 | 0.0901 | -0.084 | 12.191

## 67. Re 4M Mach 0.10 (2)
BIGFOIL.COM POLAR EXPORT
goe278
GOE 278 (DAIMLER IX) |  |  |  | Cl Max: | 1.8665 | at alpha= | 16 | deg
XFOIL ncrit=9 |  |  |  | L/D Max: | 131.126 | at alpha= | 4 | deg
Re: | 4000000 |  |  | Cd Min: | 0.10505 | at alpha= | 20 | deg
Mach: | 0.1 |  |  | Cl=0 at alpha= | -3.9626 | deg
|  |  |  | @ Cl=0.1, Cd= | 0.0082325
|  |  |  | @ Cl=0.4, Cd= | 0.0070715
|  |  |  | @ Cl=0.6, Cd= | 0.0070088
alpha (deg) | Cl | Cd | Cm | Cl/Cd
-9 | -0.5624 | 0.01158 | -0.0864 | -48.5665
-8 | -0.4511 | 0.01183 | -0.085 | -38.1319
-6.5 | -0.2541 | 0.03864 | -0.0783 | -6.5761
-6 | -0.2307 | 0.0094 | -0.0837 | -24.5426
-5.5 | -0.173 | 0.00981 | -0.0835 | -17.6351
-5 | -0.1163 | 0.00973 | -0.0834 | -11.9527
-4.5 | -0.0598 | 0.00961 | -0.0833 | -6.2227
-4 | -0.0041 | 0.00919 | -0.0831 | -0.44614
-3.5 | 0.0507 | 0.00874 | -0.0828 | 5.8009
-2.5 | 0.1595 | 0.00762 | -0.0821 | 20.9318
-2 | 0.2149 | 0.007 | -0.0819 | 30.7
-1.5 | 0.2708 | 0.00683 | -0.0818 | 39.6486
-1 | 0.3259 | 0.00692 | -0.0816 | 47.0954
-0.5 | 0.3807 | 0.00704 | -0.0813 | 54.0767
0 | 0.4359 | 0.00713 | -0.0812 | 61.136
0.5 | 0.4919 | 0.00712 | -0.0811 | 69.0871
1 | 0.5479 | 0.00712 | -0.0811 | 76.9522
1.5 | 0.6041 | 0.007 | -0.0811 | 86.3
2 | 0.6603 | 0.00698 | -0.0811 | 94.5989
2.5 | 0.7163 | 0.00707 | -0.0811 | 101.3154
3 | 0.772 | 0.0072 | -0.081 | 107.2222
3.5 | 0.8263 | 0.00749 | -0.0808 | 110.3204
4 | 0.8733 | 0.00666 | -0.0799 | 131.1261
4.5 | 0.9216 | 0.00783 | -0.0787 | 117.7011
5 | 0.9758 | 0.00817 | -0.0784 | 119.437
5.5 | 1.0296 | 0.00855 | -0.078 | 120.4211
6 | 1.0836 | 0.00887 | -0.0778 | 122.1646
6.5 | 1.1371 | 0.00922 | -0.0775 | 123.3297
7 | 1.1902 | 0.0096 | -0.0771 | 123.9792
7.5 | 1.2423 | 0.01009 | -0.0766 | 123.1219
8 | 1.2944 | 0.01053 | -0.0761 | 122.925
8.5 | 1.3466 | 0.01092 | -0.0757 | 123.315
9 | 1.3973 | 0.01144 | -0.075 | 122.1416
9.5 | 1.4477 | 0.01196 | -0.0743 | 121.0452
10 | 1.4963 | 0.01262 | -0.0733 | 118.5658
10.5 | 1.5439 | 0.01332 | -0.0723 | 115.9084
11 | 1.5901 | 0.0141 | -0.071 | 112.773
11.5 | 1.6345 | 0.01497 | -0.0694 | 109.185
12 | 1.6765 | 0.01595 | -0.0675 | 105.1097
12.5 | 1.7178 | 0.01686 | -0.0655 | 101.8861
13 | 1.7548 | 0.01798 | -0.0629 | 97.5973
13.5 | 1.7828 | 0.01943 | -0.0589 | 91.755
14 | 1.8076 | 0.02065 | -0.0543 | 87.5351
14.5 | 1.8289 | 0.02217 | -0.0498 | 82.4944
15 | 1.8464 | 0.02411 | -0.0455 | 76.5823
15.5 | 1.8594 | 0.02659 | -0.0414 | 69.9285
16 | 1.8665 | 0.02983 | -0.0377 | 62.5712
16.5 | 1.8662 | 0.03412 | -0.0346 | 54.6952
17 | 1.8549 | 0.04014 | -0.0326 | 46.2108
17.5 | 1.8432 | 0.04712 | -0.0324 | 39.1171
18 | 1.8288 | 0.05529 | -0.0339 | 33.0765
18.5 | 1.8048 | 0.06525 | -0.0365 | 27.6598
19 | 1.771 | 0.07714 | -0.0404 | 22.9583
19.5 | 1.7285 | 0.09077 | -0.0453 | 19.0426
20 | 1.6838 | 0.10505 | -0.0509 | 16.0286

## 68. Re 4M Mach 0.25 (1)
BIGFOIL.COM POLAR EXPORT
goe278
GOE 278 (DAIMLER IX) |  |  |  | Cl Max: | 1.579 | at alpha= | 11 | deg
JavaFoil+Calcfoil stall+Eppler ext transition |  |  |  | L/D Max: | 119.543 | at alpha= | 7 | deg
Re: | 4000000 |  |  | Cd Min: | 0.00681 | at alpha= | -2 | deg
Mach: | 0.25 |  |  | Cl=0 at alpha= | -4.4884 | deg
|  |  |  | @ Cl=0.1, Cd= | 0.031895
|  |  |  | @ Cl=0.4, Cd= | 0.0072857
|  |  |  | @ Cl=0.6, Cd= | 0.0076165
alpha (deg) | Cl | Cd | Cm | Cl/Cd
-15.5 | -0.055 | 0.11065 | -0.025 | -0.501
-15 | -0.131 | 0.10921 | -0.024 | -1.199
-14.5 | -0.179 | 0.14939 | -0.024 | -1.198
-14 | -0.218 | 0.13302 | -0.025 | -1.638
-13.5 | -0.252 | 0.12033 | -0.026 | -2.091
-13 | -0.281 | 0.10829 | -0.026 | -2.593
-12.5 | -0.305 | 0.09828 | -0.027 | -3.108
-12 | -0.325 | 0.08847 | -0.027 | -3.674
-11.5 | -0.339 | 0.08036 | -0.028 | -4.22
-11 | -0.347 | 0.07422 | -0.027 | -4.676
-10.5 | -0.349 | 0.06922 | -0.028 | -5.046
-10 | -0.345 | 0.06457 | -0.028 | -5.347
-9.5 | -0.335 | 0.06048 | -0.028 | -5.541
-9 | -0.318 | 0.05661 | -0.029 | -5.626
-8.5 | -0.292 | 0.05321 | -0.03 | -5.493
-8 | -0.263 | 0.05034 | -0.03 | -5.231
-7.5 | -0.232 | 0.04742 | -0.031 | -4.889
-7 | -0.198 | 0.0447 | -0.032 | -4.428
-6.5 | -0.162 | 0.04227 | -0.032 | -3.832
-6 | -0.124 | 0.0403 | -0.033 | -3.078
-5.5 | -0.084 | 0.0382 | -0.034 | -2.211
-5 | -0.043 | 0.03645 | -0.034 | -1.19
-4.5 | -0.001 | 0.03519 | -0.035 | -0.03
-4 | 0.042 | 0.03383 | -0.036 | 1.253
-3.5 | 0.087 | 0.03221 | -0.036 | 2.692
-3 | 0.132 | 0.03112 | -0.037 | 4.236
-2.5 | 0.178 | 0.03067 | -0.038 | 5.789
-2 | 0.276 | 0.00681 | -0.08 | 40.498
-1.5 | 0.333 | 0.00697 | -0.081 | 47.829
-1 | 0.391 | 0.00734 | -0.082 | 53.267
-0.5 | 0.449 | 0.00699 | -0.083 | 64.286
0 | 0.511 | 0.00778 | -0.084 | 65.745
0.5 | 0.57 | 0.00712 | -0.085 | 80.078
1 | 0.628 | 0.00808 | -0.086 | 77.767
1.5 | 0.686 | 0.00733 | -0.088 | 93.602
2 | 0.745 | 0.00743 | -0.089 | 100.276
2.5 | 0.803 | 0.00892 | -0.09 | 90.041
3 | 0.861 | 0.00912 | -0.091 | 94.336
3.5 | 0.918 | 0.0094 | -0.092 | 97.589
4 | 0.974 | 0.0103 | -0.092 | 94.578
4.5 | 1.03 | 0.00899 | -0.093 | 114.579
5 | 1.085 | 0.00928 | -0.094 | 116.887
5.5 | 1.139 | 0.00964 | -0.095 | 118.182
6 | 1.191 | 0.01 | -0.096 | 119.07
6.5 | 1.242 | 0.0104 | -0.097 | 119.449
7 | 1.291 | 0.0108 | -0.098 | 119.543
7.5 | 1.338 | 0.01121 | -0.099 | 119.338
8 | 1.383 | 0.01175 | -0.1 | 117.674
8.5 | 1.425 | 0.01225 | -0.1 | 116.368
9 | 1.464 | 0.01547 | -0.101 | 94.62
9.5 | 1.5 | 0.01616 | -0.102 | 92.836
10 | 1.532 | 0.01708 | -0.103 | 89.721
10.5 | 1.561 | 0.01782 | -0.104 | 87.558
11 | 1.579 | 0.01875 | -0.105 | 84.227
11.5 | 1.567 | 0.01966 | -0.105 | 79.706
12 | 1.241 | 0.07944 | -0.049 | 15.617
12.5 | 1.503 | 0.01828 | -0.107 | 82.253
13 | 1.407 | 0.02554 | -0.104 | 55.11
13.5 | 1.314 | 0.03183 | -0.102 | 41.27
14 | 1.113 | 0.07485 | -0.084 | 14.876
14.5 | 0.982 | 0.10712 | -0.059 | 9.164
15 | 0.897 | 0.11843 | -0.056 | 7.575
15.5 | 0.807 | 0.13232 | -0.054 | 6.098
16 | 0.712 | 0.14324 | -0.053 | 4.971

## 69. Re 4M Mach 0.25 (2)
BIGFOIL.COM POLAR EXPORT
goe278
GOE 278 (DAIMLER IX) |  |  |  | Cl Max: | 1.7992 | at alpha= | 14.5 | deg
XFOIL ncrit=9 |  |  |  | L/D Max: | 123.674 | at alpha= | 6.5 | deg
Re: | 4000000 |  |  | Cd Min: | 0.24819 | at alpha= | -20 | deg
Mach: | 0.25 |  |  | Cl=0 at alpha= | -3.9756 | deg
|  |  |  | @ Cl=0.1, Cd= | 0.0096712
|  |  |  | @ Cl=0.4, Cd= | 0.0072045
|  |  |  | @ Cl=0.6, Cd= | 0.0071249
alpha (deg) | Cl | Cd | Cm | Cl/Cd
-20 | -0.6997 | 0.24819 | 0.0493 | -2.8192
-19.5 | -0.6816 | 0.24138 | 0.0451 | -2.8238
-19 | -0.6636 | 0.23451 | 0.0411 | -2.8297
-18.5 | -0.6474 | 0.22736 | 0.037 | -2.8475
-18 | -0.6292 | 0.22139 | 0.0332 | -2.842
-17.5 | -0.611 | 0.21517 | 0.0295 | -2.8396
-17 | -0.5928 | 0.20809 | 0.0258 | -2.8488
-16.5 | -0.5758 | 0.20079 | 0.0222 | -2.8677
-16 | -0.5594 | 0.19384 | 0.0187 | -2.8859
-15.5 | -0.5434 | 0.18687 | 0.0154 | -2.9079
-15 | -0.5279 | 0.1798 | 0.0121 | -2.936
-14.5 | -0.5163 | 0.17153 | 0.0088 | -3.01
-14 | -0.5018 | 0.16493 | 0.0059 | -3.0425
-13.5 | -0.4866 | 0.15856 | 0.003 | -3.0689
-13 | -0.4713 | 0.15247 | 0.0003 | -3.0911
-12.5 | -0.4572 | 0.14519 | -0.0025 | -3.149
-12 | -0.4448 | 0.13805 | -0.0052 | -3.222
-11.5 | -0.4344 | 0.13088 | -0.008 | -3.3191
-11 | -0.4232 | 0.12377 | -0.0108 | -3.4192
-10.5 | -0.4143 | 0.11599 | -0.0138 | -3.5719
-10 | -0.4125 | 0.10633 | -0.0176 | -3.8794
-9.5 | -0.3979 | 0.10059 | -0.0204 | -3.9557
-9 | -0.3837 | 0.09488 | -0.0231 | -4.0441
-8 | -0.3584 | 0.07969 | -0.0341 | -4.4974
-7.5 | -0.3424 | 0.06773 | -0.0485 | -5.0554
-7 | -0.3042 | 0.06059 | -0.0579 | -5.0206
-6.5 | -0.2601 | 0.05218 | -0.0679 | -4.9847
-6 | -0.2108 | 0.03933 | -0.0798 | -5.3598
-5.5 | -0.1589 | 0.03473 | -0.0827 | -4.5753
-5 | -0.1075 | 0.02433 | -0.0863 | -4.4184
-4.5 | -0.053 | 0.02167 | -0.0866 | -2.4458
-4 | -0.0027 | 0.01287 | -0.0864 | -0.20979
-3.5 | 0.0527 | 0.01201 | -0.0858 | 4.388
-3 | 0.1069 | 0.00933 | -0.0852 | 11.4577
-2.5 | 0.1648 | 0.00911 | -0.0849 | 18.09
-2 | 0.2209 | 0.00743 | -0.0846 | 29.7308
-1.5 | 0.2783 | 0.00709 | -0.0843 | 39.2525
-1 | 0.3347 | 0.00714 | -0.0839 | 46.8768
-0.5 | 0.3914 | 0.0072 | -0.0836 | 54.3611
0 | 0.4487 | 0.00723 | -0.0834 | 62.0609
0.5 | 0.5065 | 0.00721 | -0.0833 | 70.2497
1 | 0.5645 | 0.00718 | -0.0832 | 78.6212
1.5 | 0.6225 | 0.00709 | -0.0831 | 87.7997
2 | 0.6806 | 0.00705 | -0.0831 | 96.539
2.5 | 0.7384 | 0.00715 | -0.083 | 103.2727
3 | 0.7961 | 0.00729 | -0.0828 | 109.2044
3.5 | 0.8501 | 0.00785 | -0.0822 | 108.293
4 | 0.8944 | 0.0076 | -0.0804 | 117.6842
4.5 | 0.9506 | 0.00799 | -0.0799 | 118.9737
5 | 1.0067 | 0.00837 | -0.0794 | 120.2748
5.5 | 1.0628 | 0.00875 | -0.0789 | 121.4629
6 | 1.119 | 0.00911 | -0.0784 | 122.8321
6.5 | 1.1749 | 0.0095 | -0.0778 | 123.6737
7 | 1.2301 | 0.00996 | -0.077 | 123.504
7.5 | 1.2842 | 0.01055 | -0.076 | 121.7251
8 | 1.3397 | 0.01094 | -0.0752 | 122.4589
8.5 | 1.3939 | 0.01145 | -0.0742 | 121.738
9 | 1.4472 | 0.01205 | -0.0729 | 120.0996
9.5 | 1.499 | 0.01276 | -0.0714 | 117.4765
10 | 1.5489 | 0.01361 | -0.0695 | 113.806
10.5 | 1.5977 | 0.0145 | -0.0673 | 110.1862
11 | 1.6419 | 0.01568 | -0.0645 | 104.713
11.5 | 1.686 | 0.01675 | -0.0616 | 100.6567
12 | 1.7244 | 0.01807 | -0.0579 | 95.4289
12.5 | 1.7477 | 0.0198 | -0.0518 | 88.2677
13 | 1.7675 | 0.02167 | -0.0458 | 81.5644
13.5 | 1.784 | 0.024 | -0.0403 | 74.3333
14 | 1.7956 | 0.027 | -0.0354 | 66.5037
14.5 | 1.7992 | 0.03107 | -0.0311 | 57.9079
15 | 1.795 | 0.03645 | -0.0282 | 49.2455
15.5 | 1.7793 | 0.04397 | -0.0274 | 40.4662
16 | 1.7509 | 0.05418 | -0.0293 | 32.3164
16.5 | 1.7135 | 0.06637 | -0.033 | 25.8174
17 | 1.6714 | 0.07979 | -0.0378 | 20.9475
17.5 | 1.6288 | 0.09364 | -0.0432 | 17.3943
18 | 1.5856 | 0.10782 | -0.0491 | 14.706
18.5 | 1.5458 | 0.12191 | -0.0555 | 12.6798
19 | 1.5096 | 0.13596 | -0.0624 | 11.1033
19.5 | 1.4742 | 0.15046 | -0.0703 | 9.798

## 70. Re 4M Mach 0.50 (1)
BIGFOIL.COM POLAR EXPORT
goe278
GOE 278 (DAIMLER IX) |  |  |  | Cl Max: | 1.383 | at alpha= | 7.5 | deg
JavaFoil+Calcfoil stall+Eppler ext transition |  |  |  | L/D Max: | 115.494 | at alpha= | 5 | deg
Re: | 4000000 |  |  | Cd Min: | 0.00693 | at alpha= | -6 | deg
Mach: | 0.5 |  |  | Cl=0 at alpha= | -4.4891 | deg
|  |  |  | @ Cl=0.1, Cd= | 0.032832
|  |  |  | @ Cl=0.4, Cd= | 0.013557
|  |  |  | @ Cl=0.6, Cd= | 0.0080991
alpha (deg) | Cl | Cd | Cm | Cl/Cd
-20 | -0.718 | 0.15744 | -0.023 | -4.562
-19.5 | -0.697 | 0.15082 | -0.023 | -4.621
-19 | -0.675 | 0.14438 | -0.024 | -4.678
-18.5 | -0.654 | 0.14156 | -0.025 | -4.619
-18 | -0.632 | 0.14007 | -0.025 | -4.511
-17.5 | -0.61 | 0.13755 | -0.026 | -4.436
-17 | -0.588 | 0.1326 | -0.027 | -4.436
-16.5 | -0.566 | 0.12111 | -0.027 | -4.676
-16 | -0.544 | 0.12281 | -0.028 | -4.43
-15.5 | -0.522 | 0.12 | -0.028 | -4.348
-15 | -0.499 | 0.11345 | -0.029 | -4.401
-14.5 | -0.477 | 0.10988 | -0.03 | -4.339
-14 | -0.455 | 0.10993 | -0.031 | -4.135
-13.5 | -0.431 | 0.10283 | -0.031 | -4.196
-13 | -0.408 | 0.0964 | -0.03 | -4.231
-12.5 | -0.385 | 0.08871 | -0.031 | -4.341
-12 | -0.362 | 0.08167 | -0.032 | -4.432
-11.5 | -0.339 | 0.07604 | -0.033 | -4.456
-11 | -0.316 | 0.07081 | -0.034 | -4.458
-10.5 | -0.292 | 0.06622 | -0.034 | -4.413
-10 | -0.269 | 0.06194 | -0.035 | -4.338
-9.5 | -0.245 | 0.05807 | -0.036 | -4.218
-9 | -0.221 | 0.05453 | -0.037 | -4.054
-8.5 | -0.197 | 0.05152 | -0.038 | -3.827
-8 | -0.173 | 0.04834 | -0.038 | -3.58
-7.5 | -0.149 | 0.04553 | -0.039 | -3.269
-7 | -0.124 | 0.04326 | -0.04 | -2.877
-6.5 | -0.101 | 0.03805 | -0.047 | -2.649
-6 | -0.092 | 0.00693 | -0.079 | -13.334
-5.5 | -0.072 | 0.04392 | -0.039 | -1.643
-5 | -0.042 | 0.03908 | -0.038 | -1.081
-4.5 | -0.001 | 0.03675 | -0.038 | -0.029
-4 | 0.045 | 0.03492 | -0.039 | 1.284
-3.5 | 0.093 | 0.03294 | -0.04 | 2.838
-3 | 0.144 | 0.03215 | -0.041 | 4.474
-2.5 | 0.195 | 0.03069 | -0.042 | 6.364
-2 | 0.248 | 0.0301 | -0.043 | 8.223
-1.5 | 0.3 | 0.03032 | -0.044 | 9.901
-1 | 0.435 | 0.00769 | -0.092 | 56.625
-0.5 | 0.501 | 0.00789 | -0.093 | 63.488
0 | 0.571 | 0.00802 | -0.094 | 71.124
0.5 | 0.637 | 0.0082 | -0.096 | 77.642
1 | 0.702 | 0.00737 | -0.097 | 95.174
1.5 | 0.767 | 0.0075 | -0.098 | 102.207
2 | 0.832 | 0.00764 | -0.099 | 108.924
2.5 | 0.897 | 0.00943 | -0.1 | 95.032
3 | 0.96 | 0.00968 | -0.101 | 99.199
3.5 | 1.022 | 0.00998 | -0.102 | 102.432
4 | 1.083 | 0.01147 | -0.103 | 94.482
4.5 | 1.142 | 0.00992 | -0.104 | 115.138
5 | 1.198 | 0.01038 | -0.106 | 115.494
5.5 | 1.251 | 0.01092 | -0.107 | 114.529
6 | 1.298 | 0.01148 | -0.108 | 113.065
6.5 | 1.339 | 0.01211 | -0.109 | 110.508
7 | 1.369 | 0.01289 | -0.11 | 106.169
7.5 | 1.383 | 0.01362 | -0.11 | 101.551
8 | 1.372 | 0.01452 | -0.111 | 94.434
8.5 | 1.049 | 0.05352 | -0.053 | 19.594
9 | 0.882 | 0.01636 | -0.113 | 53.923
9.5 | 0.894 | 0.02281 | -0.111 | 39.185
10 | 0.765 | 0.08155 | -0.054 | 9.375
10.5 | 0.792 | 0.08201 | -0.055 | 9.657
11 | 0.819 | 0.08693 | -0.055 | 9.425
11.5 | 0.847 | 0.09018 | -0.055 | 9.391
12 | 0.877 | 0.09649 | -0.06 | 9.085
12.5 | 0.929 | 0.0923 | -0.081 | 10.065

## 71. Re 4M Mach 0.50 (2)
BIGFOIL.COM POLAR EXPORT
goe278
GOE 278 (DAIMLER IX) |  |  |  | Cl Max: | 1.5673 | at alpha= | 8.5 | deg
XFOIL ncrit=9 |  |  |  | L/D Max: | 123.269 | at alpha= | 5.5 | deg
Re: | 4000000 |  |  | Cd Min: | 0.26795 | at alpha= | -20 | deg
Mach: | 0.5 |  |  | Cl=0 at alpha= | -3.9894 | deg
|  |  |  | @ Cl=0.1, Cd= | 0.021844
|  |  |  | @ Cl=0.4, Cd= | 0.0084394
|  |  |  | @ Cl=0.6, Cd= | 0.0075302
alpha (deg) | Cl | Cd | Cm | Cl/Cd
-20 | -0.7521 | 0.26795 | 0.0561 | -2.8069
-19.5 | -0.7296 | 0.25984 | 0.0511 | -2.8079
-19 | -0.708 | 0.25142 | 0.0461 | -2.816
-18.5 | -0.6858 | 0.24402 | 0.0414 | -2.8104
-18 | -0.6634 | 0.23659 | 0.0367 | -2.804
-17.5 | -0.6412 | 0.22909 | 0.0322 | -2.7989
-17 | -0.619 | 0.2211 | 0.0278 | -2.7996
-16.5 | -0.5974 | 0.21277 | 0.0234 | -2.8077
-16 | -0.5761 | 0.20478 | 0.0192 | -2.8133
-15.5 | -0.5553 | 0.19699 | 0.0151 | -2.8189
-15 | -0.5351 | 0.18929 | 0.0112 | -2.8269
-14.5 | -0.5167 | 0.18169 | 0.0075 | -2.8439
-14 | -0.4966 | 0.17465 | 0.0039 | -2.8434
-13.5 | -0.4774 | 0.16744 | 0.0005 | -2.8512
-13 | -0.4592 | 0.16017 | -0.0028 | -2.867
-12.5 | -0.4421 | 0.15255 | -0.006 | -2.8981
-12 | -0.4258 | 0.14503 | -0.0091 | -2.9359
-11.5 | -0.4101 | 0.13753 | -0.0121 | -2.9819
-11 | -0.3949 | 0.13031 | -0.015 | -3.0305
-10.5 | -0.3801 | 0.1231 | -0.0178 | -3.0877
-10 | -0.3667 | 0.11569 | -0.0207 | -3.1697
-9.5 | -0.3551 | 0.10801 | -0.0237 | -3.2877
-9 | -0.3414 | 0.10136 | -0.0265 | -3.3682
-8.5 | -0.3136 | 0.0945 | -0.0325 | -3.3185
-8 | -0.3003 | 0.08836 | -0.0347 | -3.3986
-7.5 | -0.287 | 0.08179 | -0.0379 | -3.509
-7 | -0.2747 | 0.07461 | -0.0425 | -3.6818
-6.5 | -0.2545 | 0.06637 | -0.0518 | -3.8346
-6 | -0.2156 | 0.05976 | -0.061 | -3.6078
-5.5 | -0.17 | 0.05213 | -0.0715 | -3.2611
-5 | -0.1172 | 0.0423 | -0.0836 | -2.7707
-4.5 | -0.0596 | 0.03661 | -0.0893 | -1.628
-4 | -0.0013 | 0.02986 | -0.0939 | -0.043537
-3.5 | 0.0598 | 0.02453 | -0.0961 | 2.4378
-3 | 0.1225 | 0.02034 | -0.0968 | 6.0226
-2.5 | 0.1856 | 0.01567 | -0.0966 | 11.8443
-2 | 0.2491 | 0.01346 | -0.0959 | 18.5067
-1.5 | 0.3114 | 0.01038 | -0.0948 | 30
-1 | 0.3742 | 0.00868 | -0.094 | 43.1106
-0.5 | 0.4396 | 0.00807 | -0.0933 | 54.4734
0 | 0.5055 | 0.00773 | -0.0928 | 65.3946
0.5 | 0.5718 | 0.00756 | -0.0924 | 75.6349
1 | 0.6381 | 0.00749 | -0.0921 | 85.1936
1.5 | 0.7045 | 0.00746 | -0.0917 | 94.437
2 | 0.7714 | 0.00733 | -0.0914 | 105.2387
2.5 | 0.8375 | 0.00748 | -0.0908 | 111.9652
3 | 0.9001 | 0.00799 | -0.0897 | 112.6533
3.5 | 0.9526 | 0.00953 | -0.0869 | 99.958
4 | 1.0178 | 0.00952 | -0.0859 | 106.9118
4.5 | 1.079 | 0.00879 | -0.0842 | 122.7531
5 | 1.1445 | 0.0093 | -0.0825 | 123.0645
5.5 | 1.2105 | 0.00982 | -0.0806 | 123.2688
6 | 1.276 | 0.01042 | -0.0783 | 122.4568
6.5 | 1.3407 | 0.01116 | -0.0755 | 120.1344
7 | 1.404 | 0.01203 | -0.072 | 116.7082
7.5 | 1.4693 | 0.0128 | -0.0684 | 114.7891
8 | 1.5291 | 0.01396 | -0.0634 | 109.5344
8.5 | 1.5673 | 0.01622 | -0.0554 | 96.6276
9 | 1.5558 | 0.02015 | -0.0426 | 77.2109
9.5 | 1.5321 | 0.02601 | -0.0331 | 58.9043
10 | 1.5029 | 0.03394 | -0.0281 | 44.2811
10.5 | 1.4667 | 0.04431 | -0.0278 | 33.1009
11 | 1.4307 | 0.0561 | -0.031 | 25.5027
11.5 | 1.3942 | 0.06861 | -0.0357 | 20.3207
12 | 1.3584 | 0.08156 | -0.0412 | 16.6552
12.5 | 1.3241 | 0.09473 | -0.0471 | 13.9776
13 | 1.2926 | 0.10802 | -0.0533 | 11.9663
13.5 | 1.2647 | 0.12146 | -0.0601 | 10.4125

## 72. Re 5M Mach 0.00 (1)
BIGFOIL.COM POLAR EXPORT
goe278
GOE 278 (DAIMLER IX) |  |  |  | Cl Max: | 1.601 | at alpha= | 12 | deg
JavaFoil+Calcfoil stall+Eppler ext transition |  |  |  | L/D Max: | 123.601 | at alpha= | 7.5 | deg
Re: | 5000000 |  |  | Cd Min: | 0.0063 | at alpha= | -2.5 | deg
Mach: | 0 |  |  | Cl=0 at alpha= | -4.4881 | deg
|  |  |  | @ Cl=0.1, Cd= | 0.0081527
|  |  |  | @ Cl=0.4, Cd= | 0.0072175
|  |  |  | @ Cl=0.6, Cd= | 0.00726
alpha (deg) | Cl | Cd | Cm | Cl/Cd
-18 | -0.34 | 0.13921 | -0.02 | -2.439
-17.5 | -0.352 | 0.13163 | -0.021 | -2.672
-17 | -0.364 | 0.14397 | -0.021 | -2.526
-16.5 | -0.375 | 0.13555 | -0.021 | -2.767
-16 | -0.386 | 0.12758 | -0.022 | -3.026
-15.5 | -0.396 | 0.12025 | -0.022 | -3.295
-15 | -0.405 | 0.11239 | -0.023 | -3.607
-14.5 | -0.413 | 0.10707 | -0.024 | -3.858
-14 | -0.419 | 0.09975 | -0.024 | -4.202
-13.5 | -0.423 | 0.09329 | -0.025 | -4.538
-13 | -0.425 | 0.08725 | -0.025 | -4.874
-12.5 | -0.425 | 0.08178 | -0.026 | -5.191
-12 | -0.421 | 0.07649 | -0.026 | -5.502
-11.5 | -0.414 | 0.07253 | -0.026 | -5.708
-11 | -0.404 | 0.06877 | -0.026 | -5.877
-10.5 | -0.391 | 0.06458 | -0.027 | -6.051
-10 | -0.374 | 0.06084 | -0.027 | -6.145
-9.5 | -0.353 | 0.0575 | -0.028 | -6.147
-9 | -0.329 | 0.05418 | -0.029 | -6.075
-8.5 | -0.299 | 0.05124 | -0.029 | -5.831
-8 | -0.267 | 0.04847 | -0.03 | -5.501
-7.5 | -0.233 | 0.0461 | -0.031 | -5.052
-7 | -0.198 | 0.04372 | -0.031 | -4.517
-6.5 | -0.161 | 0.04167 | -0.032 | -3.855
-6 | -0.122 | 0.03982 | -0.033 | -3.075
-5.5 | -0.083 | 0.0377 | -0.033 | -2.203
-5 | -0.043 | 0.03627 | -0.034 | -1.172
-4.5 | -0.001 | 0.03476 | -0.035 | -0.029
-4 | 0.041 | 0.03312 | -0.035 | 1.248
-3.5 | 0.104 | 0.00646 | -0.074 | 16.098
-3 | 0.158 | 0.00685 | -0.075 | 23.069
-2.5 | 0.213 | 0.0063 | -0.076 | 33.754
-2 | 0.268 | 0.00676 | -0.078 | 39.611
-1.5 | 0.323 | 0.00716 | -0.079 | 45.159
-1 | 0.379 | 0.00739 | -0.08 | 51.319
-0.5 | 0.435 | 0.00693 | -0.081 | 62.795
0 | 0.495 | 0.00761 | -0.082 | 65.031
0.5 | 0.552 | 0.00774 | -0.083 | 71.33
1 | 0.608 | 0.00718 | -0.084 | 84.701
1.5 | 0.665 | 0.0072 | -0.085 | 92.3
2 | 0.721 | 0.00729 | -0.086 | 98.924
2.5 | 0.778 | 0.00985 | -0.087 | 78.995
3 | 0.834 | 0.00888 | -0.088 | 93.895
3.5 | 0.889 | 0.00918 | -0.089 | 96.83
4 | 0.944 | 0.00972 | -0.09 | 97.157
4.5 | 0.999 | 0.00859 | -0.091 | 116.319
5 | 1.053 | 0.0089 | -0.091 | 118.263
5.5 | 1.106 | 0.00917 | -0.092 | 120.589
6 | 1.158 | 0.0095 | -0.093 | 121.828
6.5 | 1.209 | 0.00985 | -0.094 | 122.702
7 | 1.259 | 0.01024 | -0.095 | 122.923
7.5 | 1.307 | 0.01057 | -0.096 | 123.601
8 | 1.353 | 0.01098 | -0.097 | 123.25
8.5 | 1.398 | 0.01146 | -0.097 | 121.982
9 | 1.441 | 0.01405 | -0.098 | 102.595
9.5 | 1.482 | 0.01466 | -0.099 | 101.133
10 | 1.521 | 0.01529 | -0.1 | 99.475
10.5 | 1.557 | 0.0159 | -0.101 | 97.908
11 | 1.587 | 0.01664 | -0.101 | 95.387
11.5 | 1.598 | 0.01744 | -0.102 | 91.628
12 | 1.601 | 0.01565 | -0.103 | 102.326
12.5 | 1.597 | 0.01614 | -0.103 | 98.945
13 | 1.585 | 0.01686 | -0.104 | 94.003
13.5 | 1.567 | 0.01817 | -0.105 | 86.238
14 | 1.502 | 0.02466 | -0.103 | 60.877
14.5 | 1.458 | 0.0274 | -0.102 | 53.219
15 | 1.405 | 0.03154 | -0.101 | 44.565
15.5 | 1.344 | 0.03769 | -0.1 | 35.66
16 | 1.261 | 0.05138 | -0.095 | 24.546
16.5 | 1.174 | 0.07311 | -0.089 | 16.06
17 | 1.112 | 0.08705 | -0.086 | 12.776

## 73. Re 5M Mach 0.00 (2)
BIGFOIL.COM POLAR EXPORT
goe278
GOE 278 (DAIMLER IX) |  |  |  | Cl Max: | 1.914 | at alpha= | 17.5 | deg
XFOIL ncrit=9 |  |  |  | L/D Max: | 328.407 | at alpha= | -0.5 | deg
Re: | 5000000 |  |  | Cd Min: | 0.07948 | at alpha= | 20 | deg
Mach: | 0 |  |  | Cl=0 at alpha= | -3.9272 | deg
|  |  |  | @ Cl=0.1, Cd= | 0.0014204
|  |  |  | @ Cl=0.4, Cd= | 0.0037296
|  |  |  | @ Cl=0.6, Cd= | 0.0067197
alpha (deg) | Cl | Cd | Cm | Cl/Cd
-10.5 | -0.7007 | 0.00302 | -0.0844 | -232.0199
-10 | -0.6556 | 0.0023 | -0.0836 | -285.0435
-9.5 | -0.6053 | 0.00205 | -0.0829 | -295.2683
-9 | -0.5541 | 0.00183 | -0.0824 | -302.7869
-8.5 | -0.5006 | 0.00175 | -0.082 | -286.0571
-8 | -0.4459 | 0.00174 | -0.0817 | -256.2644
-7.5 | -0.3913 | 0.0017 | -0.0815 | -230.1765
-7 | -0.3363 | 0.00167 | -0.0813 | -201.3772
-6.5 | -0.2807 | 0.00173 | -0.0811 | -162.2543
-6 | -0.2281 | 0.00144 | -0.0809 | -158.4028
-5.5 | -0.1721 | 0.0015 | -0.0808 | -114.7333
-5 | -0.1167 | 0.0015 | -0.0807 | -77.8
-4.5 | -0.0616 | 0.0015 | -0.0805 | -41.0667
-4 | -0.0078 | 0.00151 | -0.0801 | -5.1656
-3.5 | 0.0458 | 0.00146 | -0.0798 | 31.3699
-3 | 0.1005 | 0.00142 | -0.0797 | 70.7746
-2.5 | 0.1554 | 0.00134 | -0.0796 | 115.9701
-2 | 0.2101 | 0.00126 | -0.0795 | 166.746
-1.5 | 0.2631 | 0.00109 | -0.0792 | 241.3761
-1 | 0.3171 | 0.00112 | -0.079 | 283.125
-0.5 | 0.3711 | 0.00113 | -0.0787 | 328.4071
0 | 0.4338 | 0.00677 | -0.0809 | 64.0768
0.5 | 0.4897 | 0.00674 | -0.0809 | 72.6558
1 | 0.5458 | 0.00671 | -0.0809 | 81.3413
1.5 | 0.6018 | 0.00672 | -0.081 | 89.5536
2 | 0.6577 | 0.00673 | -0.081 | 97.7266
2.5 | 0.7135 | 0.00682 | -0.081 | 104.6188
3 | 0.7687 | 0.00697 | -0.081 | 110.2869
3.5 | 0.8206 | 0.00755 | -0.0804 | 108.6887
4 | 0.8649 | 0.00711 | -0.0791 | 121.6456
4.5 | 0.9185 | 0.0075 | -0.0788 | 122.4667
5 | 0.9725 | 0.00783 | -0.0786 | 124.2018
5.5 | 1.0265 | 0.00813 | -0.0784 | 126.2608
6 | 1.0803 | 0.00843 | -0.0782 | 128.1495
6.5 | 1.1336 | 0.00877 | -0.078 | 129.2588
7 | 1.1863 | 0.00916 | -0.0777 | 129.5087
7.5 | 1.2382 | 0.00962 | -0.0773 | 128.711
8 | 1.2908 | 0.00994 | -0.077 | 129.8592
8.5 | 1.3426 | 0.01033 | -0.0767 | 129.971
9 | 1.393 | 0.01084 | -0.0761 | 128.5055
9.5 | 1.4433 | 0.01131 | -0.0756 | 127.6127
10 | 1.4921 | 0.01192 | -0.0749 | 125.1762
10.5 | 1.5395 | 0.01261 | -0.074 | 122.0856
11 | 1.5866 | 0.01326 | -0.073 | 119.6531
11.5 | 1.6312 | 0.01409 | -0.0717 | 115.77
12 | 1.6754 | 0.01486 | -0.0703 | 112.7456
12.5 | 1.7179 | 0.01569 | -0.0688 | 109.4901
13 | 1.7565 | 0.01673 | -0.0666 | 104.991
13.5 | 1.7927 | 0.01782 | -0.0642 | 100.6004
14 | 1.8271 | 0.01882 | -0.0615 | 97.0829
14.5 | 1.8513 | 0.01998 | -0.057 | 92.6577
15 | 1.8716 | 0.02144 | -0.0524 | 87.2948
15.5 | 1.8871 | 0.02335 | -0.0479 | 80.818
16 | 1.8969 | 0.0259 | -0.0434 | 73.2394
16.5 | 1.903 | 0.02905 | -0.0395 | 65.5077
17 | 1.911 | 0.03237 | -0.0367 | 59.0361
17.5 | 1.914 | 0.03655 | -0.0346 | 52.3666
18 | 1.9111 | 0.04183 | -0.0335 | 45.6873
18.5 | 1.9017 | 0.04854 | -0.0336 | 39.178
19 | 1.8848 | 0.05698 | -0.0353 | 33.0783
19.5 | 1.8571 | 0.06735 | -0.038 | 27.5739
20 | 1.8204 | 0.07948 | -0.0419 | 22.9039

## 74. Re 5M Mach 0.10 (1)
BIGFOIL.COM POLAR EXPORT
goe278
GOE 278 (DAIMLER IX) |  |  |  | Cl Max: | 1.596 | at alpha= | 11.5 | deg
JavaFoil+Calcfoil stall+Eppler ext transition |  |  |  | L/D Max: | 123.418 | at alpha= | 8 | deg
Re: | 5000000 |  |  | Cd Min: | 0.00635 | at alpha= | -2.5 | deg
Mach: | 0.1 |  |  | Cl=0 at alpha= | -4.4884 | deg
|  |  |  | @ Cl=0.1, Cd= | 0.00821
|  |  |  | @ Cl=0.4, Cd= | 0.0072304
|  |  |  | @ Cl=0.6, Cd= | 0.007282
alpha (deg) | Cl | Cd | Cm | Cl/Cd
-17.5 | -0.316 | 0.13344 | -0.021 | -2.368
-17 | -0.33 | 0.12822 | -0.021 | -2.572
-16.5 | -0.343 | 0.13973 | -0.022 | -2.458
-16 | -0.357 | 0.13122 | -0.022 | -2.718
-15.5 | -0.369 | 0.12329 | -0.023 | -2.995
-15 | -0.381 | 0.11489 | -0.023 | -3.314
-14.5 | -0.391 | 0.1092 | -0.024 | -3.581
-14 | -0.4 | 0.10215 | -0.024 | -3.913
-13.5 | -0.406 | 0.09507 | -0.025 | -4.275
-13 | -0.411 | 0.08877 | -0.025 | -4.629
-12.5 | -0.413 | 0.08289 | -0.026 | -4.978
-12 | -0.411 | 0.07785 | -0.026 | -5.282
-11.5 | -0.406 | 0.07348 | -0.026 | -5.531
-11 | -0.398 | 0.06924 | -0.026 | -5.752
-10.5 | -0.387 | 0.06496 | -0.027 | -5.95
-10 | -0.371 | 0.06144 | -0.028 | -6.039
-9.5 | -0.352 | 0.05776 | -0.028 | -6.089
-9 | -0.328 | 0.0547 | -0.029 | -6
-8.5 | -0.298 | 0.05164 | -0.029 | -5.777
-8 | -0.267 | 0.04859 | -0.03 | -5.486
-7.5 | -0.233 | 0.04625 | -0.031 | -5.037
-7 | -0.198 | 0.04393 | -0.031 | -4.502
-6.5 | -0.161 | 0.04192 | -0.032 | -3.839
-6 | -0.123 | 0.03984 | -0.033 | -3.081
-5.5 | -0.083 | 0.03766 | -0.033 | -2.212
-5 | -0.043 | 0.03633 | -0.034 | -1.174
-4.5 | -0.001 | 0.03476 | -0.035 | -0.029
-4 | 0.042 | 0.03315 | -0.035 | 1.252
-3.5 | 0.104 | 0.00649 | -0.075 | 16.112
-3 | 0.159 | 0.00681 | -0.076 | 23.29
-2.5 | 0.214 | 0.00635 | -0.077 | 33.631
-2 | 0.269 | 0.00682 | -0.078 | 39.437
-1.5 | 0.325 | 0.00708 | -0.079 | 45.867
-1 | 0.381 | 0.0074 | -0.08 | 51.447
-0.5 | 0.437 | 0.0069 | -0.081 | 63.396
0 | 0.498 | 0.00763 | -0.082 | 65.248
0.5 | 0.555 | 0.00774 | -0.083 | 71.647
1 | 0.611 | 0.00717 | -0.084 | 85.265
1.5 | 0.668 | 0.00716 | -0.085 | 93.277
2 | 0.725 | 0.00732 | -0.086 | 99.003
2.5 | 0.782 | 0.00874 | -0.087 | 89.431
3 | 0.838 | 0.00891 | -0.088 | 94.059
3.5 | 0.894 | 0.00908 | -0.089 | 98.387
4 | 0.949 | 0.00979 | -0.09 | 96.933
4.5 | 1.004 | 0.00862 | -0.091 | 116.429
5 | 1.058 | 0.00898 | -0.092 | 117.846
5.5 | 1.111 | 0.0092 | -0.093 | 120.697
6 | 1.163 | 0.00954 | -0.094 | 121.946
6.5 | 1.214 | 0.00994 | -0.095 | 122.162
7 | 1.264 | 0.01025 | -0.095 | 123.276
7.5 | 1.312 | 0.01066 | -0.096 | 123.052
8 | 1.358 | 0.01101 | -0.097 | 123.418
8.5 | 1.403 | 0.0115 | -0.098 | 122.024
9 | 1.445 | 0.01418 | -0.099 | 101.968
9.5 | 1.486 | 0.01479 | -0.1 | 100.455
10 | 1.524 | 0.01547 | -0.1 | 98.498
10.5 | 1.559 | 0.01606 | -0.101 | 97.061
11 | 1.587 | 0.01682 | -0.102 | 94.369
11.5 | 1.596 | 0.01764 | -0.102 | 90.429
12 | 1.596 | 0.01569 | -0.103 | 101.702
12.5 | 1.588 | 0.01642 | -0.104 | 96.719
13 | 1.572 | 0.0171 | -0.105 | 91.896
13.5 | 1.517 | 0.02273 | -0.103 | 66.746
14 | 1.471 | 0.02588 | -0.103 | 56.857
14.5 | 1.423 | 0.02886 | -0.102 | 49.288
15 | 1.348 | 0.03686 | -0.099 | 36.583
15.5 | 1.262 | 0.04989 | -0.095 | 25.296
16 | 1.186 | 0.06415 | -0.092 | 18.484
16.5 | 1.094 | 0.0918 | -0.083 | 11.914

## 75. Re 5M Mach 0.10 (2)
BIGFOIL.COM POLAR EXPORT
goe278
GOE 278 (DAIMLER IX) |  |  |  | Cl Max: | 1.9 | at alpha= | 17 | deg
XFOIL ncrit=9 |  |  |  | L/D Max: | 330 | at alpha= | -0.5 | deg
Re: | 5000000 |  |  | Cd Min: | 0.24483 | at alpha= | -20 | deg
Mach: | 0.1 |  |  | Cl=0 at alpha= | -3.9241 | deg
|  |  |  | @ Cl=0.1, Cd= | 0.0014406
|  |  |  | @ Cl=0.4, Cd= | 0.0035527
|  |  |  | @ Cl=0.6, Cd= | 0.0067291
alpha (deg) | Cl | Cd | Cm | Cl/Cd
-20 | -0.6901 | 0.24483 | 0.0481 | -2.8187
-19.5 | -0.6729 | 0.23826 | 0.0441 | -2.8242
-19 | -0.6561 | 0.23161 | 0.0402 | -2.8328
-18.5 | -0.6396 | 0.22485 | 0.0364 | -2.8446
-18 | -0.625 | 0.21694 | 0.0325 | -2.881
-17.5 | -0.6076 | 0.21128 | 0.0289 | -2.8758
-17 | -0.5903 | 0.2055 | 0.0255 | -2.8725
-16.5 | -0.5735 | 0.1987 | 0.0222 | -2.8863
-16 | -0.5582 | 0.19187 | 0.0189 | -2.9093
-15.5 | -0.543 | 0.18497 | 0.0157 | -2.9356
-15 | -0.5287 | 0.178 | 0.0126 | -2.9702
-13.5 | -0.4962 | 0.15461 | 0.0034 | -3.2094
-13 | -0.4803 | 0.14913 | 0.0009 | -3.2207
-12.5 | -0.4651 | 0.14344 | -0.0016 | -3.2425
-12 | -0.4519 | 0.13646 | -0.0043 | -3.3116
-11 | -0.4431 | 0.11866 | -0.0108 | -3.7342
-9.5 | -0.6103 | 0.00236 | -0.0845 | -258.6017
-9 | -0.5589 | 0.00206 | -0.0838 | -271.3107
-8.5 | -0.5063 | 0.00182 | -0.0833 | -278.1868
-8 | -0.4506 | 0.00182 | -0.0829 | -247.5824
-7.5 | -0.395 | 0.00179 | -0.0825 | -220.6704
-7 | -0.3395 | 0.00175 | -0.0822 | -194
-6.5 | -0.2832 | 0.00181 | -0.0819 | -156.4641
-6 | -0.2304 | 0.00148 | -0.0817 | -155.6757
-5.5 | -0.174 | 0.00152 | -0.0815 | -114.4737
-5 | -0.118 | 0.00153 | -0.0813 | -77.1242
-4.5 | -0.0624 | 0.00153 | -0.0811 | -40.7843
-4 | -0.0082 | 0.00155 | -0.0807 | -5.2903
-3.5 | 0.0458 | 0.00148 | -0.0803 | 30.9459
-3 | 0.1009 | 0.00144 | -0.0802 | 70.0694
-2.5 | 0.1561 | 0.00136 | -0.0801 | 114.7794
-2 | 0.211 | 0.00127 | -0.0799 | 166.1417
-1.5 | 0.2643 | 0.00109 | -0.0797 | 242.4771
-1 | 0.3186 | 0.00112 | -0.0794 | 284.4643
-0.5 | 0.3729 | 0.00113 | -0.0791 | 330
0 | 0.4361 | 0.00678 | -0.0813 | 64.3215
0.5 | 0.4924 | 0.00675 | -0.0813 | 72.9481
1 | 0.5488 | 0.00672 | -0.0813 | 81.6667
1.5 | 0.6052 | 0.00673 | -0.0813 | 89.9257
2 | 0.6614 | 0.00673 | -0.0813 | 98.2764
2.5 | 0.7175 | 0.00683 | -0.0813 | 105.0512
3 | 0.773 | 0.007 | -0.0813 | 110.4286
3.5 | 0.8251 | 0.0076 | -0.0807 | 108.5658
4 | 0.8695 | 0.00718 | -0.0793 | 121.1003
4.5 | 0.9238 | 0.00753 | -0.0791 | 122.6826
5 | 0.9782 | 0.00787 | -0.0788 | 124.2948
5.5 | 1.0326 | 0.00817 | -0.0786 | 126.3892
6 | 1.0867 | 0.00847 | -0.0784 | 128.2999
6.5 | 1.1405 | 0.00882 | -0.0781 | 129.3084
7 | 1.1936 | 0.00922 | -0.0777 | 129.4577
7.5 | 1.2461 | 0.00967 | -0.0773 | 128.8625
8 | 1.2991 | 0.01001 | -0.0769 | 129.7802
8.5 | 1.3513 | 0.01041 | -0.0765 | 129.8079
9 | 1.4022 | 0.01093 | -0.0759 | 128.2891
9.5 | 1.4528 | 0.01145 | -0.0752 | 126.8821
10 | 1.5021 | 0.01206 | -0.0743 | 124.5522
10.5 | 1.5497 | 0.01279 | -0.0732 | 121.165
11 | 1.597 | 0.01348 | -0.0721 | 118.4718
11.5 | 1.6415 | 0.01438 | -0.0705 | 114.1516
12 | 1.6863 | 0.01514 | -0.069 | 111.3804
12.5 | 1.7279 | 0.01608 | -0.0671 | 107.4565
13 | 1.7645 | 0.0173 | -0.0644 | 101.9942
13.5 | 1.8019 | 0.01828 | -0.0619 | 98.5722
14 | 1.831 | 0.0194 | -0.058 | 94.3814
14.5 | 1.8525 | 0.02079 | -0.0531 | 89.1053
15 | 1.8698 | 0.02258 | -0.0482 | 82.8078
15.5 | 1.8807 | 0.02503 | -0.0434 | 75.1378
16 | 1.8872 | 0.02812 | -0.0392 | 67.1124
16.5 | 1.8962 | 0.03138 | -0.0361 | 60.427
17 | 1.9 | 0.03548 | -0.0337 | 53.5513
17.5 | 1.8974 | 0.04072 | -0.0322 | 46.5963
18 | 1.888 | 0.04745 | -0.0322 | 39.7893
18.5 | 1.8714 | 0.05587 | -0.0337 | 33.4956
19 | 1.8443 | 0.06621 | -0.0365 | 27.8553
19.5 | 1.8072 | 0.07844 | -0.0404 | 23.0393
20 | 1.7641 | 0.09208 | -0.0453 | 19.1583

## 76. Re 5M Mach 0.25 (1)
BIGFOIL.COM POLAR EXPORT
goe278
GOE 278 (DAIMLER IX) |  |  |  | Cl Max: | 1.579 | at alpha= | 11 | deg
JavaFoil+Calcfoil stall+Eppler ext transition |  |  |  | L/D Max: | 123.413 | at alpha= | 7 | deg
Re: | 5000000 |  |  | Cd Min: | 0.00621 | at alpha= | -2.5 | deg
Mach: | 0.25 |  |  | Cl=0 at alpha= | -4.4884 | deg
|  |  |  | @ Cl=0.1, Cd= | 0.032107
|  |  |  | @ Cl=0.4, Cd= | 0.0073316
|  |  |  | @ Cl=0.6, Cd= | 0.0070314
alpha (deg) | Cl | Cd | Cm | Cl/Cd
-15.5 | -0.055 | 0.11015 | -0.025 | -0.504
-15 | -0.131 | 0.10764 | -0.025 | -1.217
-14.5 | -0.179 | 0.15163 | -0.024 | -1.181
-14 | -0.218 | 0.13337 | -0.025 | -1.634
-13.5 | -0.252 | 0.11919 | -0.026 | -2.111
-13 | -0.281 | 0.10585 | -0.026 | -2.653
-12.5 | -0.305 | 0.09639 | -0.027 | -3.169
-12 | -0.325 | 0.08675 | -0.027 | -3.747
-11.5 | -0.339 | 0.0792 | -0.028 | -4.283
-11 | -0.347 | 0.07326 | -0.028 | -4.742
-10.5 | -0.349 | 0.06791 | -0.028 | -5.145
-10 | -0.345 | 0.06354 | -0.028 | -5.436
-9.5 | -0.335 | 0.05993 | -0.029 | -5.593
-9 | -0.319 | 0.05612 | -0.029 | -5.677
-8.5 | -0.292 | 0.05255 | -0.03 | -5.564
-8 | -0.263 | 0.04973 | -0.031 | -5.297
-7.5 | -0.232 | 0.04695 | -0.031 | -4.939
-7 | -0.198 | 0.04448 | -0.032 | -4.451
-6.5 | -0.162 | 0.04201 | -0.033 | -3.856
-6 | -0.124 | 0.04017 | -0.033 | -3.089
-5.5 | -0.084 | 0.03795 | -0.034 | -2.226
-5 | -0.043 | 0.03657 | -0.035 | -1.187
-4.5 | -0.001 | 0.03499 | -0.035 | -0.03
-4 | 0.042 | 0.03324 | -0.036 | 1.276
-3.5 | 0.087 | 0.03239 | -0.037 | 2.678
-3 | 0.132 | 0.03141 | -0.038 | 4.198
-2.5 | 0.219 | 0.00621 | -0.079 | 35.22
-2 | 0.276 | 0.00681 | -0.08 | 40.508
-1.5 | 0.333 | 0.00746 | -0.081 | 44.678
-1 | 0.391 | 0.00742 | -0.082 | 52.714
-0.5 | 0.449 | 0.00685 | -0.083 | 65.543
0 | 0.511 | 0.00764 | -0.084 | 66.911
0.5 | 0.57 | 0.00699 | -0.085 | 81.533
1 | 0.628 | 0.00707 | -0.087 | 88.873
1.5 | 0.686 | 0.00715 | -0.088 | 96.043
2 | 0.745 | 0.00727 | -0.089 | 102.381
2.5 | 0.803 | 0.00875 | -0.09 | 91.768
3 | 0.861 | 0.00891 | -0.091 | 96.602
3.5 | 0.918 | 0.00912 | -0.092 | 100.609
4 | 0.974 | 0.00999 | -0.092 | 97.521
4.5 | 1.03 | 0.00871 | -0.093 | 118.191
5 | 1.085 | 0.00899 | -0.094 | 120.642
5.5 | 1.139 | 0.00934 | -0.095 | 121.937
6 | 1.191 | 0.00969 | -0.096 | 122.933
6.5 | 1.242 | 0.01007 | -0.097 | 123.378
7 | 1.291 | 0.01046 | -0.098 | 123.413
7.5 | 1.338 | 0.01085 | -0.099 | 123.316
8 | 1.383 | 0.01133 | -0.1 | 122.108
8.5 | 1.425 | 0.01181 | -0.1 | 120.691
9 | 1.464 | 0.01492 | -0.101 | 98.115
9.5 | 1.5 | 0.01562 | -0.102 | 96.041
10 | 1.532 | 0.01642 | -0.103 | 93.288
10.5 | 1.561 | 0.01722 | -0.104 | 90.638
11 | 1.579 | 0.01818 | -0.105 | 86.852
11.5 | 1.567 | 0.01908 | -0.105 | 82.147
12 | 1.245 | 0.07784 | -0.054 | 15.989
12.5 | 1.503 | 0.01759 | -0.107 | 85.468
13 | 1.407 | 0.02547 | -0.104 | 55.239
13.5 | 1.321 | 0.03013 | -0.103 | 43.84
14 | 1.134 | 0.06484 | -0.088 | 17.484
14.5 | 0.983 | 0.10621 | -0.06 | 9.254
15 | 0.898 | 0.11709 | -0.057 | 7.669
15.5 | 0.807 | 0.12757 | -0.054 | 6.326
16 | 0.712 | 0.14125 | -0.053 | 5.042

## 77. Re 5M Mach 0.25 (2)
BIGFOIL.COM POLAR EXPORT
goe278
GOE 278 (DAIMLER IX) |  |  |  | Cl Max: | 1.8255 | at alpha= | 14 | deg
XFOIL ncrit=9 |  |  |  | L/D Max: | 129.659 | at alpha= | 6.5 | deg
Re: | 5000000 |  |  | Cd Min: | 0.24855 | at alpha= | -20 | deg
Mach: | 0.25 |  |  | Cl=0 at alpha= | -3.9162 | deg
|  |  |  | @ Cl=0.1, Cd= | 0.0083859
|  |  |  | @ Cl=0.4, Cd= | 0.0068884
|  |  |  | @ Cl=0.6, Cd= | 0.00679
alpha (deg) | Cl | Cd | Cm | Cl/Cd
-20 | -0.7 | 0.24855 | 0.0494 | -2.8163
-19.5 | -0.6819 | 0.24175 | 0.0453 | -2.8207
-19 | -0.6639 | 0.2349 | 0.0412 | -2.8263
-18.5 | -0.6463 | 0.22798 | 0.0372 | -2.8349
-18 | -0.631 | 0.21958 | 0.0331 | -2.8737
-17.5 | -0.6127 | 0.21377 | 0.0294 | -2.8662
-17 | -0.5944 | 0.20787 | 0.0258 | -2.8595
-16.5 | -0.5763 | 0.2011 | 0.0223 | -2.8657
-16 | -0.5597 | 0.19406 | 0.0189 | -2.8842
-15.5 | -0.5437 | 0.1871 | 0.0155 | -2.9059
-15 | -0.5281 | 0.18004 | 0.0123 | -2.9332
-14.5 | -0.5133 | 0.17293 | 0.0092 | -2.9683
-14 | -0.5008 | 0.16573 | 0.0061 | -3.0218
-13.5 | -0.4908 | 0.15683 | 0.0029 | -3.1295
-13 | -0.4766 | 0.15044 | 0.0001 | -3.168
-12.5 | -0.4601 | 0.14479 | -0.0025 | -3.1777
-12 | -0.4462 | 0.13833 | -0.0051 | -3.2256
-11.5 | -0.4349 | 0.13093 | -0.0079 | -3.3216
-11 | -0.4305 | 0.12157 | -0.0113 | -3.5412
-10.5 | -0.4198 | 0.11445 | -0.0142 | -3.668
-10 | -0.414 | 0.10598 | -0.0176 | -3.9064
-9.5 | -0.4022 | 0.09939 | -0.0206 | -4.0467
-9 | -0.3998 | 0.09067 | -0.0252 | -4.4094
-8.5 | -0.3821 | 0.08359 | -0.031 | -4.5711
-8 | -0.3729 | 0.0761 | -0.0373 | -4.9001
-7.5 | -0.3452 | 0.06676 | -0.0495 | -5.1708
-7 | -0.3074 | 0.05532 | -0.0643 | -5.5568
-6.5 | -0.2614 | 0.04533 | -0.0748 | -5.7666
-6 | -0.2121 | 0.03535 | -0.0822 | -6
-5.5 | -0.1608 | 0.02907 | -0.085 | -5.5315
-5 | -0.1271 | 0.00924 | -0.087 | -13.7554
-4.5 | -0.0678 | 0.00913 | -0.0865 | -7.4261
-4 | -0.0095 | 0.00937 | -0.0859 | -1.0139
-3.5 | 0.0472 | 0.00887 | -0.0854 | 5.3213
-3 | 0.105 | 0.00834 | -0.085 | 12.5899
-2.5 | 0.163 | 0.00786 | -0.0848 | 20.7379
-1.5 | 0.2766 | 0.00679 | -0.0841 | 40.7364
-1 | 0.3335 | 0.0068 | -0.0838 | 49.0441
-0.5 | 0.391 | 0.00689 | -0.0836 | 56.7489
0 | 0.449 | 0.00688 | -0.0835 | 65.2616
0.5 | 0.5071 | 0.00684 | -0.0834 | 74.1374
1 | 0.5655 | 0.00679 | -0.0834 | 83.2842
1.5 | 0.6238 | 0.00679 | -0.0834 | 91.8704
2 | 0.6819 | 0.00679 | -0.0834 | 100.4271
2.5 | 0.7399 | 0.00689 | -0.0833 | 107.3875
3 | 0.7971 | 0.00709 | -0.0831 | 112.426
3.5 | 0.8502 | 0.0078 | -0.0823 | 109
4 | 0.8963 | 0.00736 | -0.0807 | 121.7799
4.5 | 0.9529 | 0.0077 | -0.0804 | 123.7532
5 | 1.0095 | 0.00805 | -0.0799 | 125.4037
5.5 | 1.0662 | 0.00836 | -0.0795 | 127.5359
6 | 1.1226 | 0.0087 | -0.079 | 129.0345
6.5 | 1.1786 | 0.00909 | -0.0784 | 129.659
7 | 1.2338 | 0.00959 | -0.0776 | 128.6548
7.5 | 1.2894 | 0.01 | -0.0769 | 128.94
8 | 1.345 | 0.0104 | -0.0761 | 129.3269
8.5 | 1.399 | 0.01096 | -0.075 | 127.646
9 | 1.4531 | 0.01151 | -0.0739 | 126.2467
9.5 | 1.5055 | 0.01219 | -0.0724 | 123.5029
10 | 1.5562 | 0.01299 | -0.0706 | 119.7998
10.5 | 1.6053 | 0.01388 | -0.0685 | 115.6556
11 | 1.6528 | 0.01485 | -0.0661 | 111.2997
11.5 | 1.6978 | 0.01591 | -0.0633 | 106.7128
12 | 1.7361 | 0.01732 | -0.0595 | 100.2367
12.5 | 1.7714 | 0.01862 | -0.0552 | 95.1343
13 | 1.795 | 0.02016 | -0.0492 | 89.0377
13.5 | 1.8139 | 0.02215 | -0.0434 | 81.8916
14 | 1.8255 | 0.02489 | -0.0377 | 73.3427
14.5 | 1.8251 | 0.02895 | -0.0325 | 63.0432
15 | 1.8231 | 0.03381 | -0.0288 | 53.9219
15.5 | 1.8169 | 0.03986 | -0.0269 | 45.582
16 | 1.8012 | 0.04796 | -0.0273 | 37.5563
16.5 | 1.7764 | 0.05803 | -0.0296 | 30.6118
17 | 1.7416 | 0.06994 | -0.0333 | 24.9013
17.5 | 1.7007 | 0.08312 | -0.038 | 20.4608
18 | 1.6574 | 0.097 | -0.0435 | 17.0866
18.5 | 1.614 | 0.11116 | -0.0495 | 14.5196
19 | 1.5745 | 0.12506 | -0.0559 | 12.59

## 78. Re 5M Mach 0.50 (1)
BIGFOIL.COM POLAR EXPORT
goe278
GOE 278 (DAIMLER IX) |  |  |  | Cl Max: | 1.383 | at alpha= | 7.5 | deg
JavaFoil+Calcfoil stall+Eppler ext transition |  |  |  | L/D Max: | 119.221 | at alpha= | 5 | deg
Re: | 5000000 |  |  | Cd Min: | 0.0071 | at alpha= | -6 | deg
Mach: | 0.5 |  |  | Cl=0 at alpha= | -4.4891 | deg
|  |  |  | @ Cl=0.1, Cd= | 0.032989
|  |  |  | @ Cl=0.4, Cd= | 0.0076723
|  |  |  | @ Cl=0.6, Cd= | 0.0075349
alpha (deg) | Cl | Cd | Cm | Cl/Cd
-20 | -0.719 | 0.15416 | -0.023 | -4.661
-19.5 | -0.697 | 0.14838 | -0.024 | -4.698
-19 | -0.676 | 0.14386 | -0.024 | -4.696
-18.5 | -0.654 | 0.13822 | -0.025 | -4.732
-18 | -0.632 | 0.13931 | -0.026 | -4.538
-17.5 | -0.61 | 0.13454 | -0.026 | -4.537
-17 | -0.588 | 0.12933 | -0.027 | -4.55
-16.5 | -0.566 | 0.11905 | -0.028 | -4.759
-16 | -0.544 | 0.11944 | -0.028 | -4.556
-15.5 | -0.522 | 0.11622 | -0.029 | -4.491
-15 | -0.5 | 0.11278 | -0.029 | -4.429
-14.5 | -0.477 | 0.10907 | -0.03 | -4.373
-14 | -0.455 | 0.10694 | -0.031 | -4.251
-13.5 | -0.432 | 0.10099 | -0.031 | -4.274
-13 | -0.408 | 0.09484 | -0.031 | -4.304
-12.5 | -0.385 | 0.08705 | -0.032 | -4.427
-12 | -0.362 | 0.08055 | -0.033 | -4.498
-11.5 | -0.339 | 0.07449 | -0.033 | -4.554
-11 | -0.316 | 0.0696 | -0.034 | -4.54
-10.5 | -0.293 | 0.06476 | -0.035 | -4.517
-10 | -0.269 | 0.06082 | -0.036 | -4.423
-9.5 | -0.245 | 0.05682 | -0.037 | -4.317
-9 | -0.221 | 0.05408 | -0.038 | -4.094
-8.5 | -0.197 | 0.05046 | -0.039 | -3.912
-8 | -0.173 | 0.04739 | -0.04 | -3.657
-7.5 | -0.149 | 0.04499 | -0.041 | -3.313
-7 | -0.125 | 0.04246 | -0.042 | -2.936
-6.5 | -0.101 | 0.03728 | -0.048 | -2.71
-6 | -0.092 | 0.0071 | -0.079 | -13.001
-5.5 | -0.072 | 0.03717 | -0.042 | -1.947
-5 | -0.042 | 0.03882 | -0.039 | -1.088
-4.5 | -0.001 | 0.03608 | -0.039 | -0.03
-4 | 0.045 | 0.03427 | -0.04 | 1.309
-3.5 | 0.093 | 0.03314 | -0.04 | 2.822
-3 | 0.144 | 0.03204 | -0.041 | 4.489
-2.5 | 0.195 | 0.03066 | -0.042 | 6.371
-2 | 0.248 | 0.03066 | -0.043 | 8.074
-1.5 | 0.37 | 0.00776 | -0.091 | 47.686
-1 | 0.435 | 0.00757 | -0.092 | 57.531
-0.5 | 0.501 | 0.00774 | -0.093 | 64.676
0 | 0.571 | 0.00786 | -0.094 | 72.6
0.5 | 0.637 | 0.00712 | -0.096 | 89.496
1 | 0.702 | 0.00723 | -0.097 | 97.032
1.5 | 0.767 | 0.0073 | -0.098 | 104.968
2 | 0.832 | 0.00746 | -0.099 | 111.488
2.5 | 0.897 | 0.00915 | -0.1 | 98.036
3 | 0.96 | 0.00942 | -0.101 | 101.958
3.5 | 1.022 | 0.00973 | -0.102 | 105.077
4 | 1.083 | 0.01107 | -0.103 | 97.829
4.5 | 1.142 | 0.00961 | -0.104 | 118.891
5 | 1.198 | 0.01005 | -0.106 | 119.221
5.5 | 1.251 | 0.01058 | -0.107 | 118.29
6 | 1.298 | 0.01111 | -0.108 | 116.879
6.5 | 1.339 | 0.01172 | -0.109 | 114.248
7 | 1.369 | 0.01246 | -0.11 | 109.826
7.5 | 1.383 | 0.01315 | -0.111 | 105.165
8 | 1.372 | 0.01402 | -0.111 | 97.835
8.5 | 1.049 | 0.0528 | -0.054 | 19.866
9 | 0.882 | 0.0158 | -0.113 | 55.855
9.5 | 0.896 | 0.02193 | -0.112 | 40.869
10 | 0.765 | 0.07854 | -0.055 | 9.737
10.5 | 0.792 | 0.08047 | -0.055 | 9.844
11 | 0.82 | 0.084 | -0.055 | 9.757
11.5 | 0.847 | 0.08723 | -0.056 | 9.711
12 | 0.879 | 0.09212 | -0.064 | 9.543
12.5 | 0.955 | 0.07794 | -0.091 | 12.247

## 79. Re 5M Mach 0.50 (2)
BIGFOIL.COM POLAR EXPORT
goe278
GOE 278 (DAIMLER IX) |  |  |  | Cl Max: | 1.0212 | at alpha= | 4 | deg
XFOIL ncrit=9 |  |  |  | L/D Max: | 115.912 | at alpha= | 2.5 | deg
Re: | 5000000 |  |  | Cd Min: | 0.00956 | at alpha= | 4 | deg
Mach: | 0.5 |  |  | Cl=0 at alpha= | -99 | deg
|  |  |  | @ Cl=0.1, Cd= | 0.00728
|  |  |  | @ Cl=0.4, Cd= | 0.00728
|  |  |  | @ Cl=0.6, Cd= | 0.0071453
alpha (deg) | Cl | Cd | Cm | Cl/Cd
0 | 0.5063 | 0.00728 | -0.0931 | 69.5467
0.5 | 0.5728 | 0.00719 | -0.0927 | 79.6662
1 | 0.6398 | 0.00708 | -0.0925 | 90.3672
1.5 | 0.7066 | 0.00705 | -0.0922 | 100.227
2 | 0.7733 | 0.0071 | -0.0918 | 108.9155
2.5 | 0.8392 | 0.00724 | -0.0912 | 115.9116
3 | 0.8994 | 0.008 | -0.0897 | 112.425
3.5 | 0.9554 | 0.00924 | -0.0873 | 103.3983
4 | 1.0212 | 0.00956 | -0.0862 | 106.8201

## 80. Re 6M Mach 0.00 (1)
BIGFOIL.COM POLAR EXPORT
goe278
GOE 278 (DAIMLER IX) |  |  |  | Cl Max: | 1.601 | at alpha= | 12 | deg
JavaFoil+Calcfoil stall+Eppler ext transition |  |  |  | L/D Max: | 126.946 | at alpha= | 7.5 | deg
Re: | 6000000 |  |  | Cd Min: | 0.00619 | at alpha= | -3 | deg
Mach: | 0 |  |  | Cl=0 at alpha= | -4.4881 | deg
|  |  |  | @ Cl=0.1, Cd= | 0.0084344
|  |  |  | @ Cl=0.4, Cd= | 0.00715
|  |  |  | @ Cl=0.6, Cd= | 0.00702
alpha (deg) | Cl | Cd | Cm | Cl/Cd
-18 | -0.34 | 0.1387 | -0.02 | -2.449
-17.5 | -0.352 | 0.13132 | -0.021 | -2.679
-17 | -0.364 | 0.12571 | -0.021 | -2.893
-16.5 | -0.375 | 0.1205 | -0.022 | -3.114
-16 | -0.386 | 0.12651 | -0.022 | -3.052
-15.5 | -0.396 | 0.11787 | -0.023 | -3.362
-15 | -0.405 | 0.1117 | -0.023 | -3.629
-14.5 | -0.413 | 0.10533 | -0.024 | -3.922
-14 | -0.419 | 0.09832 | -0.024 | -4.264
-13.5 | -0.423 | 0.09333 | -0.025 | -4.537
-13 | -0.425 | 0.0874 | -0.025 | -4.867
-12.5 | -0.425 | 0.08122 | -0.026 | -5.228
-12 | -0.421 | 0.07606 | -0.026 | -5.535
-11.5 | -0.414 | 0.07193 | -0.026 | -5.757
-11 | -0.404 | 0.06804 | -0.027 | -5.941
-10.5 | -0.391 | 0.06393 | -0.027 | -6.115
-10 | -0.374 | 0.0606 | -0.028 | -6.171
-9.5 | -0.354 | 0.05714 | -0.028 | -6.187
-9 | -0.329 | 0.05387 | -0.029 | -6.112
-8.5 | -0.299 | 0.05108 | -0.03 | -5.851
-8 | -0.267 | 0.04847 | -0.03 | -5.503
-7.5 | -0.233 | 0.04582 | -0.031 | -5.084
-7 | -0.198 | 0.04353 | -0.032 | -4.538
-6.5 | -0.161 | 0.04164 | -0.032 | -3.859
-6 | -0.122 | 0.03932 | -0.033 | -3.115
-5.5 | -0.083 | 0.03778 | -0.033 | -2.198
-5 | -0.043 | 0.03609 | -0.034 | -1.178
-4.5 | -0.001 | 0.03429 | -0.035 | -0.03
-4 | 0.041 | 0.03328 | -0.035 | 1.243
-3.5 | 0.104 | 0.00675 | -0.074 | 15.415
-3 | 0.158 | 0.00619 | -0.075 | 25.508
-2.5 | 0.213 | 0.00634 | -0.076 | 33.51
-2 | 0.268 | 0.00721 | -0.078 | 37.118
-1.5 | 0.323 | 0.00673 | -0.079 | 48.034
-1 | 0.379 | 0.00736 | -0.08 | 51.545
-0.5 | 0.435 | 0.0068 | -0.081 | 64.003
0 | 0.495 | 0.00746 | -0.082 | 66.349
0.5 | 0.552 | 0.00702 | -0.083 | 78.686
1 | 0.608 | 0.00702 | -0.084 | 86.687
1.5 | 0.665 | 0.00786 | -0.085 | 84.623
2 | 0.721 | 0.00717 | -0.086 | 100.587
2.5 | 0.778 | 0.00961 | -0.087 | 80.967
3 | 0.834 | 0.00879 | -0.088 | 94.803
3.5 | 0.889 | 0.00895 | -0.089 | 99.363
4 | 0.944 | 0.00947 | -0.09 | 99.671
4.5 | 0.999 | 0.00842 | -0.091 | 118.559
5 | 1.053 | 0.00868 | -0.091 | 121.331
5.5 | 1.106 | 0.00902 | -0.092 | 122.634
6 | 1.158 | 0.00925 | -0.093 | 125.166
6.5 | 1.209 | 0.00959 | -0.094 | 126.046
7 | 1.259 | 0.00993 | -0.095 | 126.732
7.5 | 1.307 | 0.01029 | -0.096 | 126.946
8 | 1.353 | 0.01067 | -0.097 | 126.826
8.5 | 1.398 | 0.01115 | -0.097 | 125.374
9 | 1.441 | 0.01366 | -0.098 | 105.52
9.5 | 1.482 | 0.01426 | -0.099 | 103.967
10 | 1.521 | 0.01487 | -0.1 | 102.308
10.5 | 1.557 | 0.01547 | -0.101 | 100.655
11 | 1.587 | 0.01612 | -0.101 | 98.417
11.5 | 1.598 | 0.01696 | -0.102 | 94.2
12 | 1.601 | 0.01516 | -0.103 | 105.619
12.5 | 1.597 | 0.01569 | -0.103 | 101.799
13 | 1.585 | 0.01639 | -0.104 | 96.744
13.5 | 1.567 | 0.01799 | -0.105 | 87.117
14 | 1.505 | 0.02391 | -0.103 | 62.927
14.5 | 1.459 | 0.02705 | -0.102 | 53.94
15 | 1.397 | 0.03271 | -0.1 | 42.717
15.5 | 1.351 | 0.03561 | -0.1 | 37.944
16 | 1.252 | 0.05432 | -0.094 | 23.052
16.5 | 1.202 | 0.05954 | -0.094 | 20.185
17 | 1.107 | 0.08925 | -0.085 | 12.409

## 81. Re 6M Mach 0.00 (2)
BIGFOIL.COM POLAR EXPORT
goe278
GOE 278 (DAIMLER IX) |  |  |  | Cl Max: | 0.8615 | at alpha= | 4 | deg
XFOIL ncrit=9 |  |  |  | L/D Max: | 123.247 | at alpha= | 4 | deg
Re: | 6000000 |  |  | Cd Min: | 0.14538 | at alpha= | -13 | deg
Mach: | 0 |  |  | Cl=0 at alpha= | -3.9072 | deg
|  |  |  | @ Cl=0.1, Cd= | 0.0068339
|  |  |  | @ Cl=0.4, Cd= | 0.0065302
|  |  |  | @ Cl=0.6, Cd= | 0.0065183
alpha (deg) | Cl | Cd | Cm | Cl/Cd
-13 | -0.4903 | 0.14538 | 0.0005 | -3.3725
-11 | -0.7737 | 0.01255 | -0.0858 | -61.6494
-10.5 | -0.7233 | 0.01109 | -0.0854 | -65.2209
-10 | -0.6742 | 0.00971 | -0.0845 | -69.4336
-9.5 | -0.622 | 0.00905 | -0.0838 | -68.7293
-8.5 | -0.514 | 0.00811 | -0.083 | -63.3785
-8 | -0.4582 | 0.00796 | -0.0828 | -57.5628
-7.5 | -0.4021 | 0.0078 | -0.0826 | -51.5513
-7 | -0.3459 | 0.0077 | -0.0825 | -44.9221
-6.5 | -0.2892 | 0.00776 | -0.0824 | -37.268
-6 | -0.2344 | 0.00704 | -0.0822 | -33.2955
-5.5 | -0.1776 | 0.00704 | -0.0822 | -25.2273
-5 | -0.1212 | 0.00702 | -0.0821 | -17.265
-4.5 | -0.065 | 0.00717 | -0.082 | -9.0656
-4 | -0.0103 | 0.0072 | -0.0817 | -1.4306
-3.5 | 0.0452 | 0.00705 | -0.0816 | 6.4113
-3 | 0.101 | 0.00683 | -0.0815 | 14.7877
-2.5 | 0.157 | 0.0066 | -0.0815 | 23.7879
-2 | 0.2127 | 0.00651 | -0.0814 | 32.6728
-1.5 | 0.2671 | 0.00631 | -0.0812 | 42.3296
-1 | 0.3224 | 0.00645 | -0.081 | 49.9845
-0.5 | 0.3779 | 0.00654 | -0.081 | 57.7829
0.5 | 0.4902 | 0.00649 | -0.081 | 75.5316
1 | 0.5464 | 0.00648 | -0.0811 | 84.321
1.5 | 0.6024 | 0.00652 | -0.0811 | 92.3926
2 | 0.6585 | 0.00659 | -0.0812 | 99.9241
2.5 | 0.7142 | 0.00666 | -0.0812 | 107.2372
3 | 0.7691 | 0.00686 | -0.0811 | 112.1137
3.5 | 0.821 | 0.00747 | -0.0806 | 109.9063
4 | 0.8615 | 0.00699 | -0.0783 | 123.2475

## 82. Re 6M Mach 0.10 (1)
BIGFOIL.COM POLAR EXPORT
goe278
GOE 278 (DAIMLER IX) |  |  |  | Cl Max: | 1.596 | at alpha= | 11.5 | deg
JavaFoil+Calcfoil stall+Eppler ext transition |  |  |  | L/D Max: | 126.849 | at alpha= | 7.5 | deg
Re: | 6000000 |  |  | Cd Min: | 0.00621 | at alpha= | -3 | deg
Mach: | 0.1 |  |  | Cl=0 at alpha= | -4.4884 | deg
|  |  |  | @ Cl=0.1, Cd= | 0.0085609
|  |  |  | @ Cl=0.4, Cd= | 0.0071568
|  |  |  | @ Cl=0.6, Cd= | 0.0069643
alpha (deg) | Cl | Cd | Cm | Cl/Cd
-17.5 | -0.316 | 0.13161 | -0.021 | -2.401
-17 | -0.33 | 0.1267 | -0.021 | -2.604
-16.5 | -0.344 | 0.121 | -0.022 | -2.839
-16 | -0.357 | 0.12972 | -0.022 | -2.75
-15.5 | -0.369 | 0.12175 | -0.023 | -3.033
-15 | -0.381 | 0.114 | -0.023 | -3.34
-14.5 | -0.391 | 0.10833 | -0.024 | -3.61
-14 | -0.4 | 0.10123 | -0.024 | -3.949
-13.5 | -0.407 | 0.0954 | -0.025 | -4.261
-13 | -0.411 | 0.08854 | -0.025 | -4.641
-12.5 | -0.413 | 0.08257 | -0.026 | -4.997
-12 | -0.411 | 0.07671 | -0.026 | -5.362
-11.5 | -0.406 | 0.07271 | -0.026 | -5.591
-11 | -0.398 | 0.06852 | -0.027 | -5.814
-10.5 | -0.387 | 0.06423 | -0.027 | -6.02
-10 | -0.371 | 0.06079 | -0.028 | -6.105
-9.5 | -0.352 | 0.05739 | -0.028 | -6.13
-9 | -0.328 | 0.05418 | -0.029 | -6.06
-8.5 | -0.298 | 0.05136 | -0.03 | -5.811
-8 | -0.267 | 0.04836 | -0.03 | -5.513
-7.5 | -0.233 | 0.04592 | -0.031 | -5.074
-7 | -0.198 | 0.04363 | -0.032 | -4.534
-6.5 | -0.161 | 0.04171 | -0.032 | -3.859
-6 | -0.123 | 0.03933 | -0.033 | -3.122
-5.5 | -0.083 | 0.03781 | -0.034 | -2.204
-5 | -0.043 | 0.03615 | -0.034 | -1.18
-4.5 | -0.001 | 0.03429 | -0.035 | -0.03
-4 | 0.042 | 0.03328 | -0.035 | 1.248
-3.5 | 0.105 | 0.00643 | -0.075 | 16.247
-3 | 0.159 | 0.00621 | -0.076 | 25.561
-2.5 | 0.214 | 0.00636 | -0.077 | 33.559
-2 | 0.269 | 0.00729 | -0.078 | 36.901
-1.5 | 0.325 | 0.0067 | -0.079 | 48.455
-1 | 0.381 | 0.00734 | -0.08 | 51.881
-0.5 | 0.437 | 0.0068 | -0.081 | 64.292
0 | 0.498 | 0.00755 | -0.082 | 65.91
0.5 | 0.555 | 0.0069 | -0.083 | 80.408
1 | 0.611 | 0.00698 | -0.084 | 87.651
1.5 | 0.668 | 0.00781 | -0.085 | 85.553
2 | 0.725 | 0.00723 | -0.086 | 100.289
2.5 | 0.782 | 0.00969 | -0.087 | 80.668
3 | 0.838 | 0.00874 | -0.088 | 95.832
3.5 | 0.894 | 0.00895 | -0.089 | 99.839
4 | 0.949 | 0.00954 | -0.09 | 99.44
4.5 | 1.004 | 0.00839 | -0.091 | 119.627
5 | 1.058 | 0.0087 | -0.092 | 121.567
5.5 | 1.111 | 0.00902 | -0.093 | 123.151
6 | 1.163 | 0.00929 | -0.094 | 125.172
6.5 | 1.214 | 0.00964 | -0.095 | 125.996
7 | 1.264 | 0.00998 | -0.095 | 126.626
7.5 | 1.312 | 0.01034 | -0.096 | 126.849
8 | 1.358 | 0.01073 | -0.097 | 126.622
8.5 | 1.403 | 0.01118 | -0.098 | 125.453
9 | 1.445 | 0.01378 | -0.099 | 104.905
9.5 | 1.486 | 0.01439 | -0.1 | 103.235
10 | 1.524 | 0.01501 | -0.1 | 101.483
10.5 | 1.559 | 0.01563 | -0.101 | 99.74
11 | 1.587 | 0.0163 | -0.102 | 97.391
11.5 | 1.596 | 0.01716 | -0.102 | 92.96
12 | 1.596 | 0.01533 | -0.103 | 104.076
12.5 | 1.588 | 0.01588 | -0.104 | 99.981
13 | 1.572 | 0.01699 | -0.105 | 92.5
13.5 | 1.548 | 0.0184 | -0.105 | 84.169
14 | 1.474 | 0.02525 | -0.103 | 58.365
14.5 | 1.42 | 0.02884 | -0.102 | 49.255
15 | 1.366 | 0.03222 | -0.101 | 42.404
15.5 | 1.27 | 0.047 | -0.096 | 27.013
16 | 1.196 | 0.05961 | -0.093 | 20.06
16.5 | 1.12 | 0.07571 | -0.089 | 14.794

## 83. Re 6M Mach 0.10 (2)
BIGFOIL.COM POLAR EXPORT
goe278
GOE 278 (DAIMLER IX) |  |  |  | Cl Max: | 1.9324 | at alpha= | 17.5 | deg
XFOIL ncrit=9 |  |  |  | L/D Max: | 135.254 | at alpha= | 8 | deg
Re: | 6000000 |  |  | Cd Min: | 0.24514 | at alpha= | -20 | deg
Mach: | 0.1 |  |  | Cl=0 at alpha= | -3.9034 | deg
|  |  |  | @ Cl=0.1, Cd= | 0.006916
|  |  |  | @ Cl=0.4, Cd= | 0.0065493
|  |  |  | @ Cl=0.6, Cd= | 0.0065259
alpha (deg) | Cl | Cd | Cm | Cl/Cd
-20 | -0.6904 | 0.24514 | 0.0482 | -2.8163
-19.5 | -0.6732 | 0.23853 | 0.0442 | -2.8223
-19 | -0.6563 | 0.23189 | 0.0403 | -2.8302
-18.5 | -0.6398 | 0.22515 | 0.0365 | -2.8417
-18 | -0.6261 | 0.21614 | 0.0324 | -2.8967
-17.5 | -0.6087 | 0.2105 | 0.0289 | -2.8917
-17 | -0.5915 | 0.20477 | 0.0255 | -2.8886
-16.5 | -0.5748 | 0.1988 | 0.0222 | -2.8913
-16 | -0.5586 | 0.19205 | 0.019 | -2.9086
-15.5 | -0.5434 | 0.18511 | 0.0158 | -2.9356
-15 | -0.5289 | 0.17817 | 0.0127 | -2.9685
-14.5 | -0.5166 | 0.17109 | 0.0096 | -3.0195
-14 | -0.5084 | 0.16184 | 0.0064 | -3.1414
-13.5 | -0.4976 | 0.1541 | 0.0035 | -3.2291
-12 | -0.475 | 0.12936 | -0.0059 | -3.6719
-10 | -0.6788 | 0.01129 | -0.0864 | -60.124
-9.5 | -0.629 | 0.00962 | -0.0855 | -65.3846
-9 | -0.575 | 0.009 | -0.0849 | -63.8889
-8.5 | -0.52 | 0.00838 | -0.0844 | -62.0525
-8 | -0.4635 | 0.00814 | -0.084 | -56.941
-7.5 | -0.4066 | 0.00799 | -0.0838 | -50.8886
-7 | -0.3497 | 0.00786 | -0.0835 | -44.4911
-6.5 | -0.2924 | 0.00792 | -0.0833 | -36.9192
-6 | -0.2353 | 0.00782 | -0.0832 | -30.0895
-5.5 | -0.1797 | 0.00712 | -0.083 | -25.2388
-5 | -0.1226 | 0.00712 | -0.0828 | -17.2191
-4.5 | -0.066 | 0.00729 | -0.0826 | -9.0535
-4 | -0.0108 | 0.00734 | -0.0823 | -1.4714
-3.5 | 0.0451 | 0.00715 | -0.0821 | 6.3077
-3 | 0.1014 | 0.00691 | -0.082 | 14.6744
-2.5 | 0.1576 | 0.00666 | -0.082 | 23.6637
-2 | 0.2137 | 0.00655 | -0.0819 | 32.626
-1.5 | 0.2684 | 0.00638 | -0.0816 | 42.069
-1 | 0.324 | 0.00646 | -0.0815 | 50.1548
-0.5 | 0.3799 | 0.00656 | -0.0814 | 57.9116
0 | 0.4364 | 0.00653 | -0.0814 | 66.83
0.5 | 0.4929 | 0.0065 | -0.0814 | 75.8308
1 | 0.5494 | 0.00649 | -0.0815 | 84.6533
1.5 | 0.6058 | 0.00653 | -0.0815 | 92.7718
2 | 0.6622 | 0.0066 | -0.0815 | 100.3333
2.5 | 0.7182 | 0.00667 | -0.0815 | 107.6762
3 | 0.7735 | 0.00688 | -0.0814 | 112.4273
3.5 | 0.8255 | 0.0075 | -0.0808 | 110.0667
4 | 0.8676 | 0.00705 | -0.0789 | 123.0638
4.5 | 0.9255 | 0.00731 | -0.0794 | 126.6074
5 | 0.9802 | 0.00761 | -0.0792 | 128.8042
5.5 | 1.0348 | 0.00788 | -0.079 | 131.3198
6 | 1.0891 | 0.00818 | -0.0788 | 133.1418
6.5 | 1.1429 | 0.00854 | -0.0785 | 133.829
7 | 1.1961 | 0.00894 | -0.0782 | 133.7919
7.5 | 1.2494 | 0.00929 | -0.0779 | 134.4887
8 | 1.3025 | 0.00963 | -0.0776 | 135.2544
8.5 | 1.3545 | 0.01007 | -0.0771 | 134.5084
9 | 1.4061 | 0.01053 | -0.0766 | 133.5328
9.5 | 1.4565 | 0.01109 | -0.0758 | 131.3345
10 | 1.5062 | 0.01167 | -0.0751 | 129.066
10.5 | 1.5547 | 0.01233 | -0.0741 | 126.0908
11 | 1.6017 | 0.01307 | -0.0729 | 122.5478
11.5 | 1.648 | 0.01381 | -0.0716 | 119.3338
12 | 1.693 | 0.01459 | -0.0701 | 116.0384
12.5 | 1.7345 | 0.01558 | -0.0681 | 111.3286
13.5 | 1.8138 | 0.01748 | -0.0637 | 103.7643
14 | 1.8468 | 0.0186 | -0.0605 | 99.2903
14.5 | 1.8675 | 0.01997 | -0.0553 | 93.5153
15 | 1.8835 | 0.02175 | -0.0499 | 86.5977
15.5 | 1.8998 | 0.02372 | -0.0455 | 80.0927
16 | 1.915 | 0.02601 | -0.0416 | 73.6255
16.5 | 1.9259 | 0.02887 | -0.0381 | 66.7094
17 | 1.9321 | 0.03245 | -0.0351 | 59.5408
17.5 | 1.9324 | 0.03702 | -0.0329 | 52.1988
18 | 1.9261 | 0.04287 | -0.0319 | 44.9289
18.5 | 1.9123 | 0.05039 | -0.0324 | 37.95
19 | 1.8899 | 0.05975 | -0.0345 | 31.6301
19.5 | 1.8567 | 0.07108 | -0.0377 | 26.1213
20 | 1.8146 | 0.08414 | -0.0421 | 21.5664

## 84. Re 6M Mach 0.25 (1)
BIGFOIL.COM POLAR EXPORT
goe278
GOE 278 (DAIMLER IX) |  |  |  | Cl Max: | 1.579 | at alpha= | 11 | deg
JavaFoil+Calcfoil stall+Eppler ext transition |  |  |  | L/D Max: | 126.928 | at alpha= | 7 | deg
Re: | 6000000 |  |  | Cd Min: | 0.00627 | at alpha= | -2.5 | deg
Mach: | 0.25 |  |  | Cl=0 at alpha= | -4.4884 | deg
|  |  |  | @ Cl=0.1, Cd= | 0.031008
|  |  |  | @ Cl=0.4, Cd= | 0.0072715
|  |  |  | @ Cl=0.6, Cd= | 0.0069162
alpha (deg) | Cl | Cd | Cm | Cl/Cd
-15.5 | -0.056 | 0.10911 | -0.025 | -0.509
-15 | -0.131 | 0.10729 | -0.025 | -1.221
-14.5 | -0.179 | 0.14361 | -0.024 | -1.247
-14 | -0.218 | 0.1312 | -0.025 | -1.661
-13.5 | -0.252 | 0.11826 | -0.026 | -2.128
-13 | -0.281 | 0.10468 | -0.026 | -2.683
-12.5 | -0.305 | 0.09545 | -0.027 | -3.2
-12 | -0.325 | 0.08711 | -0.027 | -3.732
-11.5 | -0.339 | 0.07888 | -0.028 | -4.301
-11 | -0.347 | 0.07187 | -0.028 | -4.835
-10.5 | -0.349 | 0.06698 | -0.028 | -5.218
-10 | -0.345 | 0.06293 | -0.029 | -5.489
-9.5 | -0.335 | 0.05919 | -0.029 | -5.666
-9 | -0.319 | 0.05558 | -0.03 | -5.733
-8.5 | -0.292 | 0.05235 | -0.03 | -5.586
-8 | -0.263 | 0.04946 | -0.031 | -5.327
-7.5 | -0.232 | 0.0465 | -0.031 | -4.987
-7 | -0.198 | 0.04411 | -0.032 | -4.489
-6.5 | -0.162 | 0.04201 | -0.033 | -3.857
-6 | -0.124 | 0.03969 | -0.034 | -3.126
-5.5 | -0.084 | 0.03803 | -0.034 | -2.222
-5 | -0.043 | 0.03603 | -0.035 | -1.204
-4.5 | -0.001 | 0.03446 | -0.036 | -0.03
-4 | 0.042 | 0.03342 | -0.036 | 1.269
-3.5 | 0.087 | 0.03191 | -0.037 | 2.719
-3 | 0.134 | 0.02865 | -0.047 | 4.659
-2.5 | 0.219 | 0.00627 | -0.079 | 34.896
-2 | 0.276 | 0.00735 | -0.08 | 37.521
-1.5 | 0.333 | 0.00699 | -0.081 | 47.668
-1 | 0.391 | 0.00736 | -0.082 | 53.12
-0.5 | 0.449 | 0.00679 | -0.083 | 66.153
0 | 0.511 | 0.00751 | -0.084 | 68.075
0.5 | 0.57 | 0.00688 | -0.085 | 82.877
1 | 0.628 | 0.00695 | -0.087 | 90.387
1.5 | 0.686 | 0.00784 | -0.088 | 87.542
2 | 0.745 | 0.00711 | -0.089 | 104.705
2.5 | 0.803 | 0.00851 | -0.09 | 94.391
3 | 0.861 | 0.0087 | -0.091 | 98.951
3.5 | 0.918 | 0.0089 | -0.092 | 103.093
4 | 0.974 | 0.00974 | -0.092 | 100.052
4.5 | 1.03 | 0.00848 | -0.093 | 121.422
5 | 1.085 | 0.00881 | -0.094 | 123.214
5.5 | 1.139 | 0.00908 | -0.095 | 125.345
6 | 1.191 | 0.00943 | -0.096 | 126.321
6.5 | 1.242 | 0.0098 | -0.097 | 126.77
7 | 1.291 | 0.01017 | -0.098 | 126.928
7.5 | 1.338 | 0.01055 | -0.099 | 126.826
8 | 1.383 | 0.01106 | -0.1 | 125.084
8.5 | 1.425 | 0.01148 | -0.1 | 124.184
9 | 1.464 | 0.01454 | -0.101 | 100.713
9.5 | 1.5 | 0.01516 | -0.102 | 98.928
10 | 1.532 | 0.01593 | -0.103 | 96.168
10.5 | 1.561 | 0.01668 | -0.104 | 93.546
11 | 1.579 | 0.01759 | -0.105 | 89.786
11.5 | 1.567 | 0.01842 | -0.105 | 85.061
12 | 1.509 | 0.02165 | -0.104 | 69.696
12.5 | 1.503 | 0.0172 | -0.107 | 87.377
13 | 1.41 | 0.0247 | -0.104 | 57.077
13.5 | 1.324 | 0.02928 | -0.103 | 45.224
14 | 1.179 | 0.04735 | -0.095 | 24.9
14.5 | 0.983 | 0.10608 | -0.06 | 9.263
15 | 0.899 | 0.1165 | -0.058 | 7.713
15.5 | 0.807 | 0.12593 | -0.055 | 6.412
16 | 0.712 | 0.13777 | -0.053 | 5.169

## 85. Re 6M Mach 0.25 (2)
BIGFOIL.COM POLAR EXPORT
goe278
GOE 278 (DAIMLER IX) |  |  |  | Cl Max: | 0.9012 | at alpha= | 4 | deg
XFOIL ncrit=9 |  |  |  | L/D Max: | 114.076 | at alpha= | 4 | deg
Re: | 6000000 |  |  | Cd Min: | 0.24886 | at alpha= | -20 | deg
Mach: | 0.25 |  |  | Cl=0 at alpha= | -3.8859 | deg
|  |  |  | @ Cl=0.1, Cd= | 0.0075315
|  |  |  | @ Cl=0.4, Cd= | 0.0066339
|  |  |  | @ Cl=0.6, Cd= | 0.0065473
alpha (deg) | Cl | Cd | Cm | Cl/Cd
-20 | -0.7003 | 0.24886 | 0.0495 | -2.814
-19.5 | -0.6821 | 0.24203 | 0.0454 | -2.8182
-19 | -0.6641 | 0.23516 | 0.0413 | -2.824
-18.5 | -0.6465 | 0.22826 | 0.0373 | -2.8323
-18 | -0.6298 | 0.22123 | 0.0333 | -2.8468
-17.5 | -0.6138 | 0.21293 | 0.0294 | -2.8826
-17 | -0.5955 | 0.20711 | 0.0258 | -2.8753
-16.5 | -0.5775 | 0.20108 | 0.0223 | -2.872
-16 | -0.5602 | 0.19428 | 0.019 | -2.8835
-15.5 | -0.544 | 0.18724 | 0.0156 | -2.9054
-15 | -0.5283 | 0.1802 | 0.0124 | -2.9317
-14.5 | -0.5136 | 0.17307 | 0.0092 | -2.9676
-14 | -0.5042 | 0.1643 | 0.006 | -3.0688
-13.5 | -0.4907 | 0.15713 | 0.003 | -3.1229
-12.5 | -0.3339 | 0.12554 | -0.0206 | -2.6597
-12 | -0.3257 | 0.11966 | -0.0222 | -2.7219
-11.5 | -0.4514 | 0.12576 | -0.009 | -3.5894
-11 | -0.4384 | 0.11929 | -0.0118 | -3.6751
-10.5 | -0.4256 | 0.11279 | -0.0146 | -3.7734
-10 | -0.4186 | 0.10484 | -0.018 | -3.9928
-9.5 | -0.4103 | 0.09747 | -0.0215 | -4.2095
-9 | -0.4051 | 0.0872 | -0.0289 | -4.6456
-8.5 | -0.3968 | 0.08146 | -0.0315 | -4.8711
-8 | -0.3806 | 0.07309 | -0.041 | -5.2073
-7.5 | -0.3525 | 0.05929 | -0.0595 | -5.9454
-7 | -0.3096 | 0.05071 | -0.0695 | -6.1053
-6.5 | -0.2625 | 0.04226 | -0.0774 | -6.2115
-6 | -0.2142 | 0.03148 | -0.0841 | -6.8043
-5.5 | -0.164 | 0.02485 | -0.086 | -6.5996
-5 | -0.131 | 0.00779 | -0.0868 | -16.8164
-4.5 | -0.0716 | 0.00798 | -0.0862 | -8.9724
-4 | -0.0133 | 0.0082 | -0.0856 | -1.622
-3.5 | 0.045 | 0.00788 | -0.0852 | 5.7107
-3 | 0.1034 | 0.00751 | -0.085 | 13.7683
-2.5 | 0.1615 | 0.00707 | -0.0847 | 22.843
-2 | 0.2192 | 0.00681 | -0.0844 | 32.188
-1.5 | 0.2759 | 0.00685 | -0.084 | 40.2774
-1 | 0.333 | 0.00657 | -0.0838 | 50.6849
-0.5 | 0.391 | 0.00664 | -0.0837 | 58.8855
0 | 0.4495 | 0.0066 | -0.0836 | 68.1061
0.5 | 0.5078 | 0.00657 | -0.0836 | 77.2907
1 | 0.5663 | 0.00653 | -0.0836 | 86.7228
1.5 | 0.6246 | 0.00656 | -0.0836 | 95.2134
2 | 0.6828 | 0.00665 | -0.0836 | 102.6767
2.5 | 0.7408 | 0.00672 | -0.0835 | 110.2381
3.5 | 0.8509 | 0.00768 | -0.0824 | 110.7943
4 | 0.9012 | 0.0079 | -0.0816 | 114.0759

## 86. Re 6M Mach 0.50 (1)
BIGFOIL.COM POLAR EXPORT
goe278
GOE 278 (DAIMLER IX) |  |  |  | Cl Max: | 1.383 | at alpha= | 7.5 | deg
JavaFoil+Calcfoil stall+Eppler ext transition |  |  |  | L/D Max: | 121.878 | at alpha= | 5 | deg
Re: | 6000000 |  |  | Cd Min: | 0.007 | at alpha= | -6 | deg
Mach: | 0.5 |  |  | Cl=0 at alpha= | -4.4891 | deg
|  |  |  | @ Cl=0.1, Cd= | 0.03288
|  |  |  | @ Cl=0.4, Cd= | 0.0076354
|  |  |  | @ Cl=0.6, Cd= | 0.0074124
alpha (deg) | Cl | Cd | Cm | Cl/Cd
-20 | -0.719 | 0.15187 | -0.023 | -4.735
-19.5 | -0.697 | 0.14679 | -0.024 | -4.751
-19 | -0.676 | 0.14027 | -0.024 | -4.818
-18.5 | -0.654 | 0.13654 | -0.025 | -4.791
-18 | -0.632 | 0.1376 | -0.026 | -4.596
-17.5 | -0.611 | 0.13263 | -0.026 | -4.603
-17 | -0.589 | 0.12723 | -0.027 | -4.626
-16.5 | -0.567 | 0.11768 | -0.028 | -4.816
-16 | -0.544 | 0.11938 | -0.028 | -4.56
-15.5 | -0.522 | 0.11362 | -0.029 | -4.595
-15 | -0.5 | 0.10991 | -0.029 | -4.546
-14.5 | -0.477 | 0.10602 | -0.03 | -4.5
-14 | -0.455 | 0.10762 | -0.031 | -4.225
-13.5 | -0.432 | 0.09923 | -0.031 | -4.351
-13 | -0.408 | 0.0928 | -0.031 | -4.401
-12.5 | -0.386 | 0.08511 | -0.032 | -4.53
-12 | -0.363 | 0.0793 | -0.033 | -4.572
-11.5 | -0.339 | 0.07393 | -0.034 | -4.591
-11 | -0.316 | 0.06815 | -0.035 | -4.64
-10.5 | -0.293 | 0.06389 | -0.036 | -4.583
-10 | -0.269 | 0.06004 | -0.037 | -4.484
-9.5 | -0.245 | 0.05606 | -0.038 | -4.379
-9 | -0.222 | 0.05315 | -0.038 | -4.169
-8.5 | -0.198 | 0.04979 | -0.039 | -3.968
-8 | -0.173 | 0.04695 | -0.04 | -3.695
-7.5 | -0.149 | 0.04441 | -0.041 | -3.359
-7 | -0.125 | 0.04196 | -0.042 | -2.974
-6.5 | -0.101 | 0.03644 | -0.049 | -2.781
-6 | -0.092 | 0.007 | -0.079 | -13.189
-5.5 | -0.073 | 0.03696 | -0.043 | -1.962
-5 | -0.042 | 0.03841 | -0.039 | -1.1
-4.5 | -0.001 | 0.03579 | -0.039 | -0.03
-4 | 0.045 | 0.03437 | -0.04 | 1.305
-3.5 | 0.094 | 0.03306 | -0.041 | 2.829
-3 | 0.144 | 0.03156 | -0.041 | 4.559
-2.5 | 0.195 | 0.03122 | -0.042 | 6.259
-2 | 0.248 | 0.03082 | -0.043 | 8.033
-1.5 | 0.37 | 0.00776 | -0.091 | 47.684
-1 | 0.435 | 0.00749 | -0.092 | 58.094
-0.5 | 0.501 | 0.00765 | -0.093 | 65.457
0 | 0.571 | 0.00772 | -0.094 | 73.906
0.5 | 0.637 | 0.00702 | -0.096 | 90.718
1 | 0.702 | 0.00797 | -0.097 | 88.037
1.5 | 0.767 | 0.00719 | -0.098 | 106.649
2 | 0.832 | 0.00732 | -0.099 | 113.668
2.5 | 0.897 | 0.00892 | -0.1 | 100.519
3 | 0.96 | 0.00921 | -0.101 | 104.268
3.5 | 1.022 | 0.00949 | -0.102 | 107.735
4 | 1.083 | 0.01079 | -0.103 | 100.378
4.5 | 1.142 | 0.0094 | -0.104 | 121.543
5 | 1.198 | 0.00983 | -0.106 | 121.878
5.5 | 1.251 | 0.01029 | -0.107 | 121.527
6 | 1.298 | 0.01085 | -0.108 | 119.644
6.5 | 1.339 | 0.01143 | -0.109 | 117.116
7 | 1.369 | 0.01213 | -0.11 | 112.865
7.5 | 1.383 | 0.01279 | -0.111 | 108.191
8 | 1.372 | 0.01363 | -0.111 | 100.632
8.5 | 1.303 | 0.01461 | -0.112 | 89.195
9 | 0.882 | 0.01535 | -0.113 | 57.477
9.5 | 0.898 | 0.0212 | -0.112 | 42.344
10 | 0.768 | 0.06567 | -0.061 | 11.698
10.5 | 0.796 | 0.0702 | -0.062 | 11.336
11 | 0.821 | 0.07756 | -0.058 | 10.583
11.5 | 0.848 | 0.08505 | -0.057 | 9.968
12 | 0.88 | 0.08996 | -0.065 | 9.784
12.5 | 0.961 | 0.0738 | -0.093 | 13.027

## 87. Re 6M Mach 0.50 (2)
BIGFOIL.COM POLAR EXPORT
goe278
GOE 278 (DAIMLER IX) |  |  |  | Cl Max: | 1.6053 | at alpha= | 8.5 | deg
XFOIL ncrit=9 |  |  |  | L/D Max: | 135.299 | at alpha= | 5.5 | deg
Re: | 6000000 |  |  | Cd Min: | 0.26864 | at alpha= | -20 | deg
Mach: | 0.5 |  |  | Cl=0 at alpha= | -3.9811 | deg
|  |  |  | @ Cl=0.1, Cd= | 0.019351
|  |  |  | @ Cl=0.4, Cd= | 0.0075068
|  |  |  | @ Cl=0.6, Cd= | 0.0068566
alpha (deg) | Cl | Cd | Cm | Cl/Cd
-20 | -0.7527 | 0.26864 | 0.0564 | -2.8019
-19.5 | -0.7302 | 0.26047 | 0.0513 | -2.8034
-19 | -0.7077 | 0.25236 | 0.0464 | -2.8043
-18.5 | -0.6854 | 0.24424 | 0.0416 | -2.8063
-18 | -0.6634 | 0.23615 | 0.0369 | -2.8092
-17.5 | -0.642 | 0.22839 | 0.0323 | -2.811
-17 | -0.6215 | 0.2192 | 0.0277 | -2.8353
-16.5 | -0.5992 | 0.21257 | 0.0235 | -2.8188
-16 | -0.5768 | 0.20527 | 0.0194 | -2.81
-15.5 | -0.5557 | 0.19735 | 0.0153 | -2.8158
-15 | -0.5355 | 0.18961 | 0.0114 | -2.8242
-14.5 | -0.516 | 0.18197 | 0.0077 | -2.8356
-14 | -0.4973 | 0.17451 | 0.004 | -2.8497
-13.5 | -0.4799 | 0.16642 | 0.0005 | -2.8837
-13 | -0.4631 | 0.15862 | -0.0028 | -2.9196
-12.5 | -0.4473 | 0.15049 | -0.0062 | -2.9723
-12 | -0.4321 | 0.14287 | -0.0093 | -3.0244
-11.5 | -0.4155 | 0.13589 | -0.0123 | -3.0576
-11 | -0.4009 | 0.12853 | -0.0152 | -3.1191
-10.5 | -0.3856 | 0.12151 | -0.0181 | -3.1734
-10 | -0.371 | 0.11454 | -0.021 | -3.239
-9.5 | -0.3554 | 0.10751 | -0.0242 | -3.3057
-9 | -0.3395 | 0.09979 | -0.0285 | -3.4021
-8.5 | -0.3277 | 0.09307 | -0.0311 | -3.521
-8 | -0.3164 | 0.08593 | -0.0347 | -3.6821
-7.5 | -0.3001 | 0.07972 | -0.0383 | -3.7644
-7 | -0.2832 | 0.07355 | -0.0427 | -3.8504
-6.5 | -0.2582 | 0.06569 | -0.0525 | -3.9306
-6 | -0.2207 | 0.05703 | -0.0645 | -3.8699
-5.5 | -0.173 | 0.04914 | -0.0754 | -3.5206
-4.5 | -0.0631 | 0.03356 | -0.0916 | -1.8802
-4 | -0.0023 | 0.02834 | -0.0947 | -0.081157
-3.5 | 0.0585 | 0.02139 | -0.097 | 2.7349
-3 | 0.1214 | 0.0183 | -0.097 | 6.6339
-2.5 | 0.1834 | 0.01399 | -0.0965 | 13.1094
-2 | 0.2453 | 0.01082 | -0.0957 | 22.671
-1.5 | 0.3089 | 0.00888 | -0.0948 | 34.786
-1 | 0.3742 | 0.00779 | -0.0942 | 48.0359
-0.5 | 0.4398 | 0.00707 | -0.0936 | 62.2065
0 | 0.5071 | 0.00695 | -0.0933 | 72.964
0.5 | 0.574 | 0.00688 | -0.093 | 83.4302
1 | 0.6408 | 0.00682 | -0.0927 | 93.9589
1.5 | 0.7078 | 0.0068 | -0.0924 | 104.0882
2 | 0.7747 | 0.00688 | -0.0921 | 112.6017
2.5 | 0.8401 | 0.0071 | -0.0914 | 118.3239
3 | 0.9004 | 0.00787 | -0.0899 | 114.4091
3.5 | 0.958 | 0.00898 | -0.0877 | 106.6815
4 | 1.024 | 0.00929 | -0.0867 | 110.226
4.5 | 1.0864 | 0.00815 | -0.0854 | 133.3006
5 | 1.1534 | 0.00856 | -0.0839 | 134.743
5.5 | 1.2204 | 0.00902 | -0.0822 | 135.2993
6 | 1.2872 | 0.00957 | -0.08 | 134.5037
6.5 | 1.3532 | 0.01025 | -0.0773 | 132.0195
7 | 1.4214 | 0.01081 | -0.0745 | 131.4894
7.5 | 1.4887 | 0.01152 | -0.071 | 129.2274
8 | 1.5545 | 0.01242 | -0.0666 | 125.161
8.5 | 1.6053 | 0.01426 | -0.0596 | 112.5736
9 | 1.5999 | 0.01805 | -0.0463 | 88.6371
9.5 | 1.564 | 0.02393 | -0.0343 | 65.3573
10 | 1.5298 | 0.0317 | -0.0278 | 48.2587
10.5 | 1.4966 | 0.04131 | -0.0264 | 36.2285
11 | 1.4626 | 0.05271 | -0.0291 | 27.7481
11.5 | 1.4274 | 0.06493 | -0.0335 | 21.9837
12 | 1.3904 | 0.0779 | -0.039 | 17.8485
12.5 | 1.3532 | 0.0912 | -0.0448 | 14.8377
13 | 1.3188 | 0.10462 | -0.0511 | 12.6056
13.5 | 1.2882 | 0.11824 | -0.0579 | 10.8948

## 88. Re 7M Mach 0.00 (1)
BIGFOIL.COM POLAR EXPORT
goe278
GOE 278 (DAIMLER IX) |  |  |  | Cl Max: | 1.601 | at alpha= | 12 | deg
JavaFoil+Calcfoil stall+Eppler ext transition |  |  |  | L/D Max: | 129.384 | at alpha= | 8 | deg
Re: | 7000000 |  |  | Cd Min: | 0.00641 | at alpha= | -3.5 | deg
Mach: | 0 |  |  | Cl=0 at alpha= | -4.4884 | deg
|  |  |  | @ Cl=0.1, Cd= | 0.0080371
|  |  |  | @ Cl=0.4, Cd= | 0.0070875
|  |  |  | @ Cl=0.6, Cd= | 0.0069
alpha (deg) | Cl | Cd | Cm | Cl/Cd
-18 | -0.34 | 0.13757 | -0.02 | -2.47
-17.5 | -0.352 | 0.13147 | -0.021 | -2.677
-17 | -0.364 | 0.12607 | -0.021 | -2.886
-16.5 | -0.375 | 0.11943 | -0.022 | -3.142
-16 | -0.386 | 0.1246 | -0.022 | -3.099
-15.5 | -0.396 | 0.1174 | -0.023 | -3.376
-15 | -0.405 | 0.11109 | -0.023 | -3.649
-14.5 | -0.413 | 0.10486 | -0.024 | -3.94
-14 | -0.419 | 0.09833 | -0.024 | -4.264
-13.5 | -0.423 | 0.0933 | -0.025 | -4.538
-13 | -0.425 | 0.08665 | -0.025 | -4.909
-12.5 | -0.425 | 0.08095 | -0.026 | -5.246
-12 | -0.421 | 0.07562 | -0.026 | -5.569
-11.5 | -0.414 | 0.07132 | -0.026 | -5.808
-11 | -0.404 | 0.06741 | -0.027 | -5.998
-10.5 | -0.391 | 0.06355 | -0.027 | -6.152
-10 | -0.374 | 0.06 | -0.028 | -6.234
-9.5 | -0.354 | 0.05664 | -0.029 | -6.243
-9 | -0.329 | 0.05379 | -0.029 | -6.122
-8.5 | -0.299 | 0.05075 | -0.03 | -5.89
-8 | -0.267 | 0.04816 | -0.03 | -5.539
-7.5 | -0.233 | 0.04595 | -0.031 | -5.07
-7 | -0.198 | 0.04362 | -0.032 | -4.53
-6.5 | -0.161 | 0.04138 | -0.032 | -3.883
-6 | -0.123 | 0.03941 | -0.033 | -3.109
-5.5 | -0.083 | 0.03736 | -0.034 | -2.223
-5 | -0.043 | 0.03569 | -0.034 | -1.192
-4.5 | -0.001 | 0.03361 | -0.039 | -0.03
-4 | 0.042 | 0.03163 | -0.041 | 1.315
-3.5 | 0.104 | 0.00641 | -0.074 | 16.244
-3 | 0.158 | 0.0067 | -0.075 | 23.6
-2.5 | 0.213 | 0.00678 | -0.076 | 31.371
-2 | 0.268 | 0.00731 | -0.078 | 36.589
-1.5 | 0.323 | 0.00661 | -0.079 | 48.891
-1 | 0.379 | 0.00729 | -0.08 | 52.001
-0.5 | 0.435 | 0.00675 | -0.081 | 64.456
0 | 0.495 | 0.0074 | -0.082 | 66.899
0.5 | 0.552 | 0.00684 | -0.083 | 80.751
1 | 0.608 | 0.00691 | -0.084 | 88.042
1.5 | 0.665 | 0.0077 | -0.085 | 86.357
2 | 0.721 | 0.00701 | -0.086 | 102.862
2.5 | 0.778 | 0.00944 | -0.087 | 82.404
3 | 0.834 | 0.00854 | -0.088 | 97.62
3.5 | 0.889 | 0.0087 | -0.089 | 102.194
4 | 0.944 | 0.00922 | -0.09 | 102.429
4.5 | 0.999 | 0.00823 | -0.091 | 121.38
5 | 1.053 | 0.00856 | -0.091 | 123.052
5.5 | 1.106 | 0.00877 | -0.092 | 126.104
6 | 1.158 | 0.00911 | -0.093 | 127.163
6.5 | 1.209 | 0.00947 | -0.094 | 127.669
7 | 1.259 | 0.00976 | -0.095 | 128.914
7.5 | 1.307 | 0.01015 | -0.096 | 128.718
8 | 1.353 | 0.01046 | -0.097 | 129.384
8.5 | 1.398 | 0.01089 | -0.097 | 128.434
9 | 1.441 | 0.01339 | -0.098 | 107.656
9.5 | 1.482 | 0.01388 | -0.099 | 106.764
10 | 1.521 | 0.01454 | -0.1 | 104.588
10.5 | 1.557 | 0.01513 | -0.101 | 102.911
11 | 1.587 | 0.01577 | -0.101 | 100.615
11.5 | 1.598 | 0.01657 | -0.102 | 96.392
12 | 1.601 | 0.01481 | -0.103 | 108.078
12.5 | 1.597 | 0.01532 | -0.103 | 104.233
13 | 1.585 | 0.01631 | -0.104 | 97.173
13.5 | 1.567 | 0.01758 | -0.105 | 89.136
14 | 1.506 | 0.02331 | -0.103 | 64.626
14.5 | 1.466 | 0.02556 | -0.103 | 57.358
15 | 1.411 | 0.02959 | -0.102 | 47.696
15.5 | 1.355 | 0.03436 | -0.101 | 39.436
16 | 1.273 | 0.04608 | -0.097 | 27.627
16.5 | 1.206 | 0.05736 | -0.094 | 21.022
17 | 1.109 | 0.08714 | -0.086 | 12.731

## 89. Re 7M Mach 0.00 (2)
BIGFOIL.COM POLAR EXPORT
goe278
GOE 278 (DAIMLER IX) |  |  |  | Cl Max: | 1.9713 | at alpha= | 18 | deg
XFOIL ncrit=9 |  |  |  | L/D Max: | 139.731 | at alpha= | 8 | deg
Re: | 7000000 |  |  | Cd Min: | 0.17934 | at alpha= | -15.5 | deg
Mach: | 0 |  |  | Cl=0 at alpha= | -3.8904 | deg
|  |  |  | @ Cl=0.1, Cd= | 0.0063498
|  |  |  | @ Cl=0.4, Cd= | 0.0063244
|  |  |  | @ Cl=0.6, Cd= | 0.0063377
alpha (deg) | Cl | Cd | Cm | Cl/Cd
-15.5 | -0.5548 | 0.17934 | 0.0151 | -3.0936
-15 | -0.54 | 0.17322 | 0.0122 | -3.1174
-14.5 | -0.5251 | 0.16712 | 0.0093 | -3.1421
-14 | -0.5109 | 0.16082 | 0.0065 | -3.1768
-13.5 | -0.5006 | 0.15312 | 0.0036 | -3.2693
-12.5 | -0.4944 | 0.13367 | -0.0035 | -3.6987
-11 | -0.7775 | 0.01152 | -0.0856 | -67.4913
-10.5 | -0.7281 | 0.01034 | -0.0847 | -70.4159
-10 | -0.6774 | 0.00937 | -0.0839 | -72.2946
-9.5 | -0.625 | 0.00857 | -0.0834 | -72.9288
-9 | -0.5708 | 0.00814 | -0.083 | -70.1229
-8.5 | -0.516 | 0.00765 | -0.0827 | -67.451
-8 | -0.4602 | 0.00742 | -0.0825 | -62.0216
-7.5 | -0.4041 | 0.00726 | -0.0824 | -55.6612
-7 | -0.3479 | 0.00714 | -0.0823 | -48.7255
-6.5 | -0.2912 | 0.00717 | -0.0822 | -40.6137
-6 | -0.2346 | 0.00711 | -0.0822 | -32.9958
-5.5 | -0.1796 | 0.0065 | -0.082 | -27.6308
-5 | -0.1234 | 0.00649 | -0.0819 | -19.0139
-4 | -0.0123 | 0.00668 | -0.0815 | -1.8413
-3.5 | 0.0438 | 0.00656 | -0.0815 | 6.6768
-3 | 0.0999 | 0.00635 | -0.0814 | 15.7323
-2.5 | 0.156 | 0.00622 | -0.0814 | 25.0804
-2 | 0.2116 | 0.00626 | -0.0813 | 33.8019
-1.5 | 0.2669 | 0.00643 | -0.0812 | 41.5086
-1 | 0.322 | 0.0063 | -0.081 | 51.1111
-0.5 | 0.378 | 0.00634 | -0.081 | 59.6215
0 | 0.4345 | 0.0063 | -0.0811 | 68.9683
0.5 | 0.4907 | 0.0063 | -0.0811 | 77.8889
1 | 0.547 | 0.0063 | -0.0812 | 86.8254
1.5 | 0.6032 | 0.00634 | -0.0813 | 95.142
2 | 0.6593 | 0.00642 | -0.0813 | 102.6947
2.5 | 0.7149 | 0.00651 | -0.0813 | 109.8157
3 | 0.7689 | 0.00685 | -0.0811 | 112.2482
3.5 | 0.8214 | 0.00738 | -0.0807 | 111.3008
4 | 0.8703 | 0.00766 | -0.08 | 113.6162
4.5 | 0.9216 | 0.0071 | -0.0794 | 129.8028
5 | 0.9761 | 0.00736 | -0.0793 | 132.6223
5.5 | 1.0305 | 0.00762 | -0.0792 | 135.2362
6 | 1.0844 | 0.00792 | -0.079 | 136.9192
6.5 | 1.1378 | 0.00827 | -0.0788 | 137.5816
7 | 1.1908 | 0.00865 | -0.0785 | 137.6647
7.5 | 1.244 | 0.00894 | -0.0784 | 139.1499
8 | 1.2967 | 0.00928 | -0.0781 | 139.7306
8.5 | 1.3483 | 0.00971 | -0.0777 | 138.8568
9 | 1.3997 | 0.01013 | -0.0774 | 138.1737
9.5 | 1.4498 | 0.01067 | -0.0768 | 135.8763
10 | 1.4992 | 0.01122 | -0.0761 | 133.6185
10.5 | 1.5478 | 0.01182 | -0.0754 | 130.9475
11 | 1.5948 | 0.01252 | -0.0744 | 127.3802
11.5 | 1.6415 | 0.01318 | -0.0734 | 124.5448
12 | 1.6868 | 0.01389 | -0.0722 | 121.4399
12.5 | 1.7292 | 0.01478 | -0.0706 | 116.9959
13.5 | 1.8117 | 0.01645 | -0.0672 | 110.1337
14 | 1.8484 | 0.01745 | -0.0648 | 105.9255
14.5 | 1.8781 | 0.01864 | -0.0613 | 100.7564
15 | 1.897 | 0.02002 | -0.0561 | 94.7552
15.5 | 1.9176 | 0.02145 | -0.0517 | 89.3986
16 | 1.9362 | 0.02317 | -0.0476 | 83.565
16.5 | 1.9515 | 0.0253 | -0.0438 | 77.1344
17 | 1.9633 | 0.02792 | -0.0404 | 70.3188
17.5 | 1.9699 | 0.03124 | -0.0373 | 63.057
18 | 1.9713 | 0.03544 | -0.0349 | 55.6236
18.5 | 1.9663 | 0.04078 | -0.0335 | 48.2173
19 | 1.9534 | 0.04774 | -0.0334 | 40.9175
19.5 | 1.9337 | 0.05643 | -0.035 | 34.2672
20 | 1.9021 | 0.0672 | -0.0377 | 28.3051

## 90. Re 7M Mach 0.10 (1)
BIGFOIL.COM POLAR EXPORT
goe278
GOE 278 (DAIMLER IX) |  |  |  | Cl Max: | 1.596 | at alpha= | 11.5 | deg
JavaFoil+Calcfoil stall+Eppler ext transition |  |  |  | L/D Max: | 129.112 | at alpha= | 7.5 | deg
Re: | 7000000 |  |  | Cd Min: | 0.00647 | at alpha= | -3.5 | deg
Mach: | 0.1 |  |  | Cl=0 at alpha= | -4.4884 | deg
|  |  |  | @ Cl=0.1, Cd= | 0.0084827
|  |  |  | @ Cl=0.4, Cd= | 0.0070538
|  |  |  | @ Cl=0.6, Cd= | 0.0069145
alpha (deg) | Cl | Cd | Cm | Cl/Cd
-17.5 | -0.316 | 0.1319 | -0.021 | -2.397
-17 | -0.33 | 0.12609 | -0.021 | -2.617
-16.5 | -0.344 | 0.12045 | -0.022 | -2.853
-16 | -0.357 | 0.11523 | -0.022 | -3.097
-15.5 | -0.369 | 0.10891 | -0.023 | -3.391
-15 | -0.381 | 0.11337 | -0.023 | -3.359
-14.5 | -0.391 | 0.10787 | -0.024 | -3.626
-14 | -0.4 | 0.10078 | -0.024 | -3.967
-13.5 | -0.407 | 0.09371 | -0.025 | -4.338
-13 | -0.411 | 0.08889 | -0.025 | -4.623
-12.5 | -0.413 | 0.08233 | -0.026 | -5.013
-12 | -0.411 | 0.07667 | -0.026 | -5.366
-11.5 | -0.407 | 0.07165 | -0.027 | -5.676
-11 | -0.398 | 0.06763 | -0.027 | -5.892
-10.5 | -0.387 | 0.0638 | -0.027 | -6.061
-10 | -0.371 | 0.06018 | -0.028 | -6.167
-9.5 | -0.352 | 0.05685 | -0.029 | -6.188
-9 | -0.328 | 0.05381 | -0.029 | -6.102
-8.5 | -0.298 | 0.05101 | -0.03 | -5.851
-8 | -0.267 | 0.04817 | -0.031 | -5.535
-7.5 | -0.233 | 0.04605 | -0.031 | -5.061
-7 | -0.198 | 0.04371 | -0.032 | -4.525
-6.5 | -0.161 | 0.04129 | -0.032 | -3.9
-6 | -0.123 | 0.03947 | -0.033 | -3.112
-5.5 | -0.083 | 0.03737 | -0.034 | -2.23
-5 | -0.043 | 0.0357 | -0.034 | -1.196
-4.5 | -0.001 | 0.03387 | -0.038 | -0.03
-4 | 0.042 | 0.03183 | -0.04 | 1.311
-3.5 | 0.105 | 0.00647 | -0.075 | 16.161
-3 | 0.159 | 0.00661 | -0.076 | 24
-2.5 | 0.214 | 0.00678 | -0.077 | 31.493
-2 | 0.269 | 0.00733 | -0.078 | 36.672
-1.5 | 0.325 | 0.00656 | -0.079 | 49.526
-1 | 0.381 | 0.00722 | -0.08 | 52.757
-0.5 | 0.437 | 0.00673 | -0.081 | 64.976
0 | 0.498 | 0.00739 | -0.082 | 67.335
0.5 | 0.555 | 0.00681 | -0.083 | 81.523
1 | 0.611 | 0.00694 | -0.084 | 88.133
1.5 | 0.668 | 0.0077 | -0.085 | 86.746
2 | 0.725 | 0.00704 | -0.086 | 102.942
2.5 | 0.782 | 0.00947 | -0.087 | 82.512
3 | 0.838 | 0.00858 | -0.088 | 97.702
3.5 | 0.894 | 0.00873 | -0.089 | 102.384
4 | 0.949 | 0.00929 | -0.09 | 102.129
4.5 | 1.004 | 0.00825 | -0.091 | 121.674
5 | 1.058 | 0.00849 | -0.092 | 124.528
5.5 | 1.111 | 0.00882 | -0.093 | 125.895
6 | 1.163 | 0.00914 | -0.094 | 127.183
6.5 | 1.214 | 0.00951 | -0.095 | 127.63
7 | 1.264 | 0.00985 | -0.095 | 128.336
7.5 | 1.312 | 0.01016 | -0.096 | 129.112
8 | 1.358 | 0.01055 | -0.097 | 128.752
8.5 | 1.403 | 0.01091 | -0.098 | 128.538
9 | 1.445 | 0.01351 | -0.099 | 106.997
9.5 | 1.486 | 0.01401 | -0.1 | 106.045
10 | 1.524 | 0.01469 | -0.1 | 103.725
10.5 | 1.559 | 0.01529 | -0.101 | 101.966
11 | 1.587 | 0.01595 | -0.102 | 99.558
11.5 | 1.596 | 0.01678 | -0.102 | 95.106
12 | 1.596 | 0.01498 | -0.103 | 106.502
12.5 | 1.588 | 0.01551 | -0.104 | 102.346
13 | 1.572 | 0.01667 | -0.105 | 94.282
13.5 | 1.548 | 0.01805 | -0.105 | 85.782
14 | 1.48 | 0.02388 | -0.103 | 61.949
14.5 | 1.427 | 0.02727 | -0.102 | 52.32
15 | 1.368 | 0.03184 | -0.101 | 42.953
15.5 | 1.273 | 0.04525 | -0.097 | 28.133
16 | 1.2 | 0.05738 | -0.094 | 20.909
16.5 | 1.104 | 0.08379 | -0.086 | 13.179

## 91. Re 7M Mach 0.10 (2)
BIGFOIL.COM POLAR EXPORT
goe278
GOE 278 (DAIMLER IX) |  |  |  | Cl Max: | 1.9567 | at alpha= | 17.5 | deg
XFOIL ncrit=9 |  |  |  | L/D Max: | 139.732 | at alpha= | 8 | deg
Re: | 7000000 |  |  | Cd Min: | 0.0795 | at alpha= | 20 | deg
Mach: | 0.1 |  |  | Cl=0 at alpha= | -3.8869 | deg
|  |  |  | @ Cl=0.1, Cd= | 0.0064108
|  |  |  | @ Cl=0.4, Cd= | 0.0063394
|  |  |  | @ Cl=0.6, Cd= | 0.0063365
alpha (deg) | Cl | Cd | Cm | Cl/Cd
-10.5 | -0.7327 | 0.01215 | -0.0869 | -60.3045
-10 | -0.6838 | 0.01041 | -0.0858 | -65.6868
-9.5 | -0.6321 | 0.00909 | -0.0851 | -69.538
-9 | -0.5776 | 0.00846 | -0.0845 | -68.2742
-8.5 | -0.5219 | 0.00797 | -0.0841 | -65.4831
-8 | -0.4657 | 0.00756 | -0.0838 | -61.6005
-7.5 | -0.4088 | 0.00739 | -0.0835 | -55.318
-7 | -0.3518 | 0.00726 | -0.0833 | -48.4573
-6.5 | -0.2945 | 0.00727 | -0.0831 | -40.5089
-6 | -0.2372 | 0.00721 | -0.083 | -32.8988
-5.5 | -0.1817 | 0.00658 | -0.0827 | -27.614
-5 | -0.1249 | 0.00657 | -0.0826 | -19.0107
-4.5 | -0.0689 | 0.00682 | -0.0823 | -10.1026
-4 | -0.0128 | 0.00679 | -0.0821 | -1.8851
-3.5 | 0.0438 | 0.00664 | -0.082 | 6.5964
-3 | 0.1002 | 0.00641 | -0.0819 | 15.6318
-2.5 | 0.1566 | 0.00626 | -0.0819 | 25.016
-2 | 0.2126 | 0.00628 | -0.0818 | 33.8535
-1.5 | 0.2681 | 0.00645 | -0.0816 | 41.5659
-1 | 0.3236 | 0.00632 | -0.0815 | 51.2025
-0.5 | 0.38 | 0.00635 | -0.0815 | 59.8425
0 | 0.4368 | 0.00632 | -0.0815 | 69.1139
0.5 | 0.4934 | 0.00631 | -0.0815 | 78.1933
1 | 0.5501 | 0.00631 | -0.0816 | 87.1791
1.5 | 0.6066 | 0.00634 | -0.0816 | 95.6782
2 | 0.663 | 0.00642 | -0.0817 | 103.271
2.5 | 0.719 | 0.00652 | -0.0817 | 110.2761
3 | 0.7731 | 0.00689 | -0.0814 | 112.2061
3.5 | 0.8261 | 0.00741 | -0.081 | 111.4845
4 | 0.8753 | 0.0077 | -0.0803 | 113.6753
4.5 | 0.9269 | 0.00713 | -0.0796 | 130
5 | 0.9819 | 0.00739 | -0.0795 | 132.8687
5.5 | 1.0367 | 0.00765 | -0.0794 | 135.5163
6 | 1.091 | 0.00796 | -0.0792 | 137.0603
6.5 | 1.1448 | 0.00832 | -0.0789 | 137.5962
7 | 1.1983 | 0.00869 | -0.0786 | 137.8941
7.5 | 1.252 | 0.009 | -0.0783 | 139.1111
8 | 1.3051 | 0.00934 | -0.078 | 139.7323
8.5 | 1.3571 | 0.0098 | -0.0775 | 138.4796
9 | 1.4091 | 0.01022 | -0.0771 | 137.8767
9.5 | 1.4597 | 0.01077 | -0.0764 | 135.5339
10 | 1.5092 | 0.01138 | -0.0756 | 132.6186
10.5 | 1.5584 | 0.01198 | -0.0747 | 130.0835
11 | 1.6055 | 0.01274 | -0.0735 | 126.0204
11.5 | 1.6529 | 0.01339 | -0.0724 | 123.4429
12 | 1.6977 | 0.0142 | -0.0709 | 119.5563
12.5 | 1.7403 | 0.01513 | -0.0691 | 115.0231
13 | 1.7829 | 0.01594 | -0.0673 | 111.8507
13.5 | 1.8221 | 0.0169 | -0.065 | 107.8166
14 | 1.8562 | 0.01806 | -0.062 | 102.7796
14.5 | 1.8782 | 0.01943 | -0.0569 | 96.665
15 | 1.8993 | 0.02083 | -0.0521 | 91.181
15.5 | 1.9189 | 0.02249 | -0.0477 | 85.3224
16 | 1.9351 | 0.02456 | -0.0435 | 78.7907
16.5 | 1.9475 | 0.02716 | -0.0397 | 71.7047
17 | 1.9551 | 0.03043 | -0.0364 | 64.2491
17.5 | 1.9567 | 0.03464 | -0.0337 | 56.4867
18 | 1.9511 | 0.04006 | -0.032 | 48.7044
18.5 | 1.9382 | 0.04709 | -0.0319 | 41.1595
19 | 1.9173 | 0.05599 | -0.0335 | 34.2436
19.5 | 1.8862 | 0.06678 | -0.0363 | 28.245
20 | 1.8449 | 0.0795 | -0.0403 | 23.2063

## 92. Re 7M Mach 0.25 (1)
BIGFOIL.COM POLAR EXPORT
goe278
GOE 278 (DAIMLER IX) |  |  |  | Cl Max: | 1.579 | at alpha= | 11 | deg
JavaFoil+Calcfoil stall+Eppler ext transition |  |  |  | L/D Max: | 129.114 | at alpha= | 7 | deg
Re: | 7000000 |  |  | Cd Min: | 0.00663 | at alpha= | -3 | deg
Mach: | 0.25 |  |  | Cl=0 at alpha= | -4.4886 | deg
|  |  |  | @ Cl=0.1, Cd= | 0.026715
|  |  |  | @ Cl=0.4, Cd= | 0.0071616
|  |  |  | @ Cl=0.6, Cd= | 0.0068362
alpha (deg) | Cl | Cd | Cm | Cl/Cd
-15.5 | -0.056 | 0.10856 | -0.025 | -0.511
-15 | -0.131 | 0.1064 | -0.025 | -1.232
-14.5 | -0.179 | 0.14221 | -0.024 | -1.259
-14 | -0.218 | 0.12828 | -0.025 | -1.699
-13.5 | -0.252 | 0.09291 | -0.026 | -2.709
-13 | -0.281 | 0.08718 | -0.026 | -3.222
-12.5 | -0.305 | 0.09497 | -0.027 | -3.217
-12 | -0.325 | 0.07712 | -0.028 | -4.217
-11.5 | -0.339 | 0.07887 | -0.028 | -4.301
-11 | -0.348 | 0.07148 | -0.028 | -4.862
-10.5 | -0.35 | 0.06694 | -0.029 | -5.223
-10 | -0.346 | 0.0625 | -0.029 | -5.53
-9.5 | -0.335 | 0.05836 | -0.029 | -5.748
-9 | -0.319 | 0.05522 | -0.03 | -5.772
-8.5 | -0.292 | 0.05205 | -0.03 | -5.619
-8 | -0.264 | 0.0489 | -0.031 | -5.389
-7.5 | -0.232 | 0.04618 | -0.032 | -5.023
-7 | -0.198 | 0.0442 | -0.032 | -4.481
-6.5 | -0.162 | 0.04163 | -0.033 | -3.893
-6 | -0.124 | 0.0398 | -0.034 | -3.119
-5.5 | -0.085 | 0.03795 | -0.035 | -2.227
-5 | -0.043 | 0.0359 | -0.035 | -1.209
-4.5 | -0.001 | 0.03461 | -0.036 | -0.03
-4 | 0.043 | 0.03251 | -0.039 | 1.308
-3.5 | 0.087 | 0.03086 | -0.042 | 2.827
-3 | 0.163 | 0.00663 | -0.078 | 24.531
-2.5 | 0.219 | 0.00681 | -0.079 | 32.139
-2 | 0.276 | 0.00738 | -0.08 | 37.393
-1.5 | 0.333 | 0.00689 | -0.081 | 48.371
-1 | 0.391 | 0.00725 | -0.082 | 53.984
-0.5 | 0.449 | 0.00668 | -0.083 | 67.246
0 | 0.511 | 0.00738 | -0.084 | 69.271
0.5 | 0.57 | 0.0068 | -0.085 | 83.842
1 | 0.628 | 0.00687 | -0.087 | 91.423
1.5 | 0.686 | 0.00773 | -0.088 | 88.81
2 | 0.745 | 0.00699 | -0.089 | 106.518
2.5 | 0.803 | 0.00838 | -0.09 | 95.875
3 | 0.861 | 0.00856 | -0.091 | 100.515
3.5 | 0.918 | 0.00875 | -0.092 | 104.866
4 | 0.974 | 0.00945 | -0.093 | 103.075
4.5 | 1.03 | 0.00833 | -0.093 | 123.615
5 | 1.085 | 0.00866 | -0.094 | 125.218
5.5 | 1.139 | 0.00891 | -0.095 | 127.738
6 | 1.191 | 0.00926 | -0.096 | 128.705
6.5 | 1.242 | 0.00963 | -0.097 | 128.991
7 | 1.291 | 0.01 | -0.098 | 129.114
7.5 | 1.338 | 0.01037 | -0.099 | 129.11
8 | 1.383 | 0.01079 | -0.1 | 128.216
8.5 | 1.425 | 0.01123 | -0.1 | 126.882
9 | 1.464 | 0.01422 | -0.101 | 102.96
9.5 | 1.5 | 0.01474 | -0.102 | 101.729
10 | 1.532 | 0.01555 | -0.103 | 98.535
10.5 | 1.561 | 0.01628 | -0.104 | 95.878
11 | 1.579 | 0.01713 | -0.105 | 92.197
11.5 | 1.567 | 0.01792 | -0.105 | 87.433
12 | 1.542 | 0.01728 | -0.106 | 89.247
12.5 | 1.503 | 0.01686 | -0.107 | 89.184
13 | 1.414 | 0.02375 | -0.105 | 59.543
13.5 | 1.326 | 0.02857 | -0.103 | 46.394
14 | 1.185 | 0.04503 | -0.096 | 26.314
14.5 | 0.983 | 0.10521 | -0.06 | 9.342
15 | 0.899 | 0.11415 | -0.059 | 7.874
15.5 | 0.808 | 0.12423 | -0.057 | 6.508
16 | 0.713 | 0.13903 | -0.054 | 5.126

## 93. Re 7M Mach 0.25 (2)
BIGFOIL.COM POLAR EXPORT
goe278
GOE 278 (DAIMLER IX) |  |  |  | Cl Max: | 1.7288 | at alpha= | 14 | deg
XFOIL ncrit=9 |  |  |  | L/D Max: | 902.328 | at alpha= | 5.5 | deg
Re: | 7000000 |  |  | Cd Min: | 0.2491 | at alpha= | -20 | deg
Mach: | 0.25 |  |  | Cl=0 at alpha= | -3.8668 | deg
|  |  |  | @ Cl=0.1, Cd= | 0.00121
|  |  |  | @ Cl=0.4, Cd= | 0.0023495
|  |  |  | @ Cl=0.6, Cd= | 0.006377
alpha (deg) | Cl | Cd | Cm | Cl/Cd
-20 | -0.7008 | 0.2491 | 0.0495 | -2.8133
-19.5 | -0.6824 | 0.24225 | 0.0454 | -2.8169
-19 | -0.6643 | 0.23538 | 0.0413 | -2.8222
-18.5 | -0.6466 | 0.22847 | 0.0374 | -2.8301
-18 | -0.6299 | 0.22152 | 0.0334 | -2.8435
-17.5 | -0.6133 | 0.21363 | 0.0295 | -2.8709
-17 | -0.5967 | 0.20627 | 0.0258 | -2.8928
-16.5 | -0.5788 | 0.20029 | 0.0223 | -2.8898
-16 | -0.5616 | 0.19405 | 0.0189 | -2.8941
-15.5 | -0.5448 | 0.18753 | 0.0156 | -2.9051
-15 | -0.538 | 0.17589 | 0.0118 | -3.0587
-14.5 | -0.5226 | 0.16951 | 0.0088 | -3.083
-14 | -0.5069 | 0.16322 | 0.0059 | -3.1056
-13.5 | -0.4921 | 0.1567 | 0.003 | -3.1404
-13 | -0.4808 | 0.14899 | 0.0001 | -3.2271
-12.5 | -0.4698 | 0.14137 | -0.0029 | -3.3232
-12 | -0.4619 | 0.13306 | -0.006 | -3.4714
-11.5 | -0.4563 | 0.12436 | -0.0094 | -3.6692
-11 | -0.4423 | 0.11821 | -0.0121 | -3.7416
-10.5 | -0.4298 | 0.11169 | -0.0149 | -3.8482
-10 | -0.425 | 0.10325 | -0.0186 | -4.1162
-9.5 | -0.4177 | 0.09539 | -0.0227 | -4.3789
-9 | -0.4191 | 0.08551 | -0.0288 | -4.9012
-8.5 | -0.4084 | 0.07924 | -0.0331 | -5.154
-7 | -0.3652 | 0.00169 | -0.0876 | -216.0947
-6.5 | -0.3047 | 0.00172 | -0.0867 | -177.1512
-6 | -0.2458 | 0.00163 | -0.0859 | -150.7975
-5.5 | -0.1874 | 0.00155 | -0.0853 | -120.9032
-5 | -0.1318 | 0.00131 | -0.0847 | -100.6107
-4.5 | -0.074 | 0.00134 | -0.084 | -55.2239
-4 | -0.0154 | 0.00138 | -0.0835 | -11.1594
-3.5 | 0.0424 | 0.0013 | -0.0832 | 32.6154
-3 | 0.1 | 0.00121 | -0.0829 | 82.6446
-2.5 | 0.1571 | 0.00113 | -0.0826 | 139.0265
-2 | 0.2135 | 0.0011 | -0.0822 | 194.0909
-1.5 | 0.2699 | 0.0011 | -0.0819 | 245.3636
-1 | 0.3265 | 0.00105 | -0.0816 | 310.9524
-0.5 | 0.3839 | 0.00104 | -0.0815 | 369.1346
0 | 0.4498 | 0.0064 | -0.0837 | 70.2812
0.5 | 0.5083 | 0.00638 | -0.0837 | 79.6708
1 | 0.5669 | 0.00636 | -0.0837 | 89.1352
1.5 | 0.6253 | 0.00639 | -0.0837 | 97.856
2 | 0.6711 | 0.00099 | -0.0811 | 677.8788
2.5 | 0.7275 | 0.001 | -0.0809 | 727.5
3 | 0.7802 | 0.00111 | -0.0801 | 702.8829
3.5 | 0.833 | 0.00122 | -0.0793 | 682.7869
4 | 0.8832 | 0.00131 | -0.0782 | 674.1985
4.5 | 0.9362 | 0.00106 | -0.0776 | 883.2075
5.5 | 1.0467 | 0.00116 | -0.0766 | 902.3276
6 | 1.1012 | 0.00123 | -0.0759 | 895.2846
6.5 | 1.1551 | 0.00133 | -0.0751 | 868.4962
7 | 1.209 | 0.00142 | -0.0742 | 851.4085
7.5 | 1.2631 | 0.0015 | -0.0734 | 842.0667
8 | 1.3159 | 0.00163 | -0.0723 | 807.3006
8.5 | 1.3681 | 0.00178 | -0.0711 | 768.5955
9 | 1.4189 | 0.00199 | -0.0696 | 713.0151
9.5 | 1.4679 | 0.00226 | -0.0678 | 649.5133
10 | 1.5164 | 0.00256 | -0.0659 | 592.3438
10.5 | 1.5626 | 0.00296 | -0.0635 | 527.9054
11 | 1.607 | 0.00341 | -0.0608 | 471.261
11.5 | 1.6463 | 0.00403 | -0.0574 | 408.5112
12 | 1.6842 | 0.00464 | -0.0537 | 362.9741
12.5 | 1.7097 | 0.00533 | -0.048 | 320.7692
13 | 1.7238 | 0.00623 | -0.0412 | 276.6934
13.5 | 1.7284 | 0.00767 | -0.0343 | 225.3455
14 | 1.7288 | 0.00981 | -0.0281 | 176.2283
14.5 | 1.7251 | 0.01298 | -0.0229 | 132.9045
15 | 1.7148 | 0.01772 | -0.0188 | 96.772
15.5 | 1.6962 | 0.02466 | -0.0161 | 68.7835
16 | 1.6671 | 0.03448 | -0.0152 | 48.3498
16.5 | 1.6258 | 0.04699 | -0.0156 | 34.5989
17 | 1.5744 | 0.0613 | -0.0171 | 25.6835
17.5 | 1.521 | 0.07575 | -0.0195 | 20.0792
18 | 1.4669 | 0.08972 | -0.0228 | 16.3498
18.5 | 1.417 | 0.10221 | -0.0267 | 13.8636
19 | 1.3664 | 0.11343 | -0.0308 | 12.0462

## 94. Re 7M Mach 0.50 (1)
BIGFOIL.COM POLAR EXPORT
goe278
GOE 278 (DAIMLER IX) |  |  |  | Cl Max: | 1.383 | at alpha= | 7.5 | deg
JavaFoil+Calcfoil stall+Eppler ext transition |  |  |  | L/D Max: | 124.932 | at alpha= | 5 | deg
Re: | 7000000 |  |  | Cd Min: | 0.00688 | at alpha= | -6 | deg
Mach: | 0.5 |  |  | Cl=0 at alpha= | -4.4891 | deg
|  |  |  | @ Cl=0.1, Cd= | 0.03247
|  |  |  | @ Cl=0.4, Cd= | 0.0075223
|  |  |  | @ Cl=0.6, Cd= | 0.0072768
alpha (deg) | Cl | Cd | Cm | Cl/Cd
-20 | -0.72 | 0.14883 | -0.023 | -4.835
-19.5 | -0.697 | 0.14482 | -0.024 | -4.816
-19 | -0.676 | 0.1408 | -0.025 | -4.801
-18.5 | -0.654 | 0.13493 | -0.025 | -4.85
-18 | -0.632 | 0.13532 | -0.026 | -4.673
-17.5 | -0.611 | 0.13022 | -0.026 | -4.689
-17 | -0.589 | 0.12481 | -0.027 | -4.716
-16.5 | -0.567 | 0.11613 | -0.028 | -4.88
-16 | -0.544 | 0.11814 | -0.028 | -4.609
-15.5 | -0.522 | 0.11249 | -0.029 | -4.642
-15 | -0.5 | 0.10968 | -0.03 | -4.557
-14.5 | -0.477 | 0.105 | -0.03 | -4.545
-14 | -0.455 | 0.10473 | -0.031 | -4.342
-13.5 | -0.432 | 0.0977 | -0.031 | -4.42
-13 | -0.409 | 0.09275 | -0.032 | -4.406
-12.5 | -0.386 | 0.08423 | -0.033 | -4.58
-12 | -0.363 | 0.07843 | -0.033 | -4.625
-11.5 | -0.34 | 0.07295 | -0.034 | -4.655
-11 | -0.316 | 0.0675 | -0.035 | -4.687
-10.5 | -0.293 | 0.06332 | -0.036 | -4.626
-10 | -0.269 | 0.05915 | -0.037 | -4.554
-9.5 | -0.246 | 0.05561 | -0.038 | -4.417
-9 | -0.222 | 0.0527 | -0.039 | -4.207
-8.5 | -0.198 | 0.04979 | -0.04 | -3.971
-8 | -0.174 | 0.04662 | -0.041 | -3.723
-7.5 | -0.149 | 0.04452 | -0.042 | -3.353
-7 | -0.125 | 0.04154 | -0.043 | -3.007
-6.5 | -0.102 | 0.03625 | -0.05 | -2.801
-6 | -0.092 | 0.00688 | -0.079 | -13.425
-5.5 | -0.073 | 0.03653 | -0.044 | -1.987
-5 | -0.042 | 0.0379 | -0.039 | -1.115
-4.5 | -0.001 | 0.03596 | -0.039 | -0.03
-4 | 0.045 | 0.03431 | -0.04 | 1.308
-3.5 | 0.094 | 0.0326 | -0.041 | 2.869
-3 | 0.144 | 0.03152 | -0.042 | 4.566
-2.5 | 0.195 | 0.03065 | -0.043 | 6.375
-2 | 0.249 | 0.02962 | -0.05 | 8.412
-1.5 | 0.37 | 0.00761 | -0.091 | 48.627
-1 | 0.435 | 0.00742 | -0.092 | 58.707
-0.5 | 0.501 | 0.00748 | -0.093 | 66.963
0 | 0.571 | 0.00758 | -0.094 | 75.284
0.5 | 0.637 | 0.00689 | -0.096 | 92.38
1 | 0.702 | 0.00787 | -0.097 | 89.169
1.5 | 0.767 | 0.00708 | -0.098 | 108.222
2 | 0.832 | 0.0082 | -0.099 | 101.466
2.5 | 0.897 | 0.00877 | -0.1 | 102.201
3 | 0.96 | 0.00899 | -0.101 | 106.753
3.5 | 1.022 | 0.00933 | -0.102 | 109.618
4 | 1.083 | 0.01064 | -0.103 | 101.798
4.5 | 1.142 | 0.00917 | -0.104 | 124.521
5 | 1.198 | 0.00959 | -0.106 | 124.932
5.5 | 1.251 | 0.01009 | -0.107 | 123.955
6 | 1.298 | 0.01059 | -0.108 | 122.564
6.5 | 1.339 | 0.01119 | -0.109 | 119.654
7 | 1.369 | 0.01182 | -0.11 | 115.85
7.5 | 1.383 | 0.01251 | -0.111 | 110.615
8 | 1.372 | 0.01331 | -0.111 | 103.052
8.5 | 1.303 | 0.01426 | -0.112 | 91.369
9 | 0.882 | 0.01495 | -0.113 | 59.03
9.5 | 0.916 | 0.02021 | -0.114 | 45.338
10 | 0.919 | 0.02395 | -0.111 | 38.381
10.5 | 0.946 | 0.02627 | -0.111 | 36.01
11 | 0.824 | 0.07617 | -0.063 | 10.816
11.5 | 0.85 | 0.08372 | -0.061 | 10.154
12 | 0.933 | 0.06689 | -0.093 | 13.952
12.5 | 0.969 | 0.06902 | -0.095 | 14.04

## 95. Re 7M Mach 0.50 (2)
BIGFOIL.COM POLAR EXPORT
goe278
GOE 278 (DAIMLER IX) |  |  |  | Cl Max: | 1.6167 | at alpha= | 8.5 | deg
XFOIL ncrit=9 |  |  |  | L/D Max: | 139.703 | at alpha= | 5.5 | deg
Re: | 7000000 |  |  | Cd Min: | 0.26892 | at alpha= | -20 | deg
Mach: | 0.5 |  |  | Cl=0 at alpha= | -3.9784 | deg
|  |  |  | @ Cl=0.1, Cd= | 0.018472
|  |  |  | @ Cl=0.4, Cd= | 0.0071969
|  |  |  | @ Cl=0.6, Cd= | 0.0066275
alpha (deg) | Cl | Cd | Cm | Cl/Cd
-20 | -0.7531 | 0.26892 | 0.0564 | -2.8005
-19.5 | -0.7304 | 0.26068 | 0.0514 | -2.8019
-19 | -0.7079 | 0.25256 | 0.0465 | -2.8029
-18.5 | -0.6855 | 0.24446 | 0.0417 | -2.8041
-18 | -0.6635 | 0.23636 | 0.0369 | -2.8072
-17.5 | -0.6422 | 0.22846 | 0.0323 | -2.811
-17 | -0.621 | 0.22022 | 0.0278 | -2.8199
-16.5 | -0.6001 | 0.2118 | 0.0235 | -2.8333
-16 | -0.5779 | 0.20491 | 0.0194 | -2.8203
-15.5 | -0.556 | 0.1975 | 0.0154 | -2.8152
-15 | -0.5356 | 0.18974 | 0.0115 | -2.8228
-14.5 | -0.5161 | 0.18209 | 0.0078 | -2.8343
-14 | -0.4977 | 0.17441 | 0.0041 | -2.8536
-13.5 | -0.4827 | 0.16523 | 0.0004 | -2.9214
-13 | -0.4644 | 0.15813 | -0.0029 | -2.9368
-12.5 | -0.4471 | 0.15073 | -0.0061 | -2.9662
-12 | -0.4321 | 0.14292 | -0.0092 | -3.0234
-11.5 | -0.4164 | 0.13552 | -0.0122 | -3.0726
-11 | -0.4018 | 0.1282 | -0.0152 | -3.1342
-10.5 | -0.3904 | 0.12019 | -0.0184 | -3.2482
-10 | -0.375 | 0.11345 | -0.0213 | -3.3054
-9.5 | -0.3523 | 0.10631 | -0.0263 | -3.3139
-9 | -0.3423 | 0.10004 | -0.0277 | -3.4216
-8.5 | -0.3308 | 0.09275 | -0.031 | -3.5666
-8 | -0.3175 | 0.08592 | -0.0344 | -3.6953
-7.5 | -0.3057 | 0.07877 | -0.0388 | -3.8809
-7 | -0.2875 | 0.07288 | -0.0432 | -3.9448
-6.5 | -0.2597 | 0.06528 | -0.053 | -3.9782
-6 | -0.2222 | 0.05622 | -0.0658 | -3.9523
-5.5 | -0.175 | 0.04812 | -0.0768 | -3.6367
-5 | -0.1214 | 0.04092 | -0.0851 | -2.9668
-4.5 | -0.0635 | 0.0324 | -0.0925 | -1.9599
-4 | -0.0026 | 0.02743 | -0.0952 | -0.094787
-3.5 | 0.0576 | 0.02042 | -0.0972 | 2.8208
-3 | 0.1205 | 0.01753 | -0.0971 | 6.8739
-2.5 | 0.1817 | 0.01309 | -0.0965 | 13.8808
-2 | 0.2441 | 0.0101 | -0.0957 | 24.1683
-1.5 | 0.3081 | 0.00826 | -0.0949 | 37.3002
-1 | 0.374 | 0.00729 | -0.0943 | 51.3032
-0.5 | 0.441 | 0.00705 | -0.0938 | 62.5532
0.5 | 0.5748 | 0.00665 | -0.0932 | 86.4361
1 | 0.642 | 0.00659 | -0.0929 | 97.4203
1.5 | 0.709 | 0.00661 | -0.0927 | 107.2617
2 | 0.7759 | 0.0067 | -0.0923 | 115.806
2.5 | 0.8393 | 0.00714 | -0.0914 | 117.549
3 | 0.9012 | 0.00777 | -0.0901 | 115.9846
3.5 | 0.96 | 0.00878 | -0.0881 | 109.3394
4 | 1.0264 | 0.00907 | -0.0871 | 113.1643
4.5 | 1.0892 | 0.00791 | -0.0858 | 137.6991
5 | 1.1564 | 0.0083 | -0.0844 | 139.3253
5.5 | 1.2238 | 0.00876 | -0.0827 | 139.7032
6 | 1.2905 | 0.00933 | -0.0805 | 138.3173
6.5 | 1.3582 | 0.00988 | -0.078 | 137.4696
7 | 1.427 | 0.01042 | -0.0753 | 136.9482
7.5 | 1.4952 | 0.0111 | -0.0718 | 134.7027
8 | 1.562 | 0.01196 | -0.0675 | 130.602
8.5 | 1.6167 | 0.01364 | -0.0608 | 118.5264
9 | 1.6109 | 0.01756 | -0.0473 | 91.7369
9.5 | 1.5756 | 0.02321 | -0.0349 | 67.8845
10 | 1.542 | 0.03074 | -0.0278 | 50.1627
10.5 | 1.5089 | 0.04015 | -0.0259 | 37.5816
11 | 1.4739 | 0.05153 | -0.0284 | 28.6028
11.5 | 1.4341 | 0.06415 | -0.033 | 22.3554
12 | 1.3959 | 0.07721 | -0.0385 | 18.0793
12.5 | 1.3594 | 0.09042 | -0.0444 | 15.0343
13 | 1.3256 | 0.10376 | -0.0506 | 12.7756
13.5 | 1.2954 | 0.11726 | -0.0572 | 11.0472

## 96. Re 8M Mach 0.00 (1)
BIGFOIL.COM POLAR EXPORT
goe278
GOE 278 (DAIMLER IX) |  |  |  | Cl Max: | 1.601 | at alpha= | 12 | deg
JavaFoil+Calcfoil stall+Eppler ext transition |  |  |  | L/D Max: | 132.234 | at alpha= | 8 | deg
Re: | 8000000 |  |  | Cd Min: | 0.00607 | at alpha= | -4 | deg
Mach: | 0 |  |  | Cl=0 at alpha= | -4.4904 | deg
|  |  |  | @ Cl=0.1, Cd= | 0.0064306
|  |  |  | @ Cl=0.4, Cd= | 0.0069775
|  |  |  | @ Cl=0.6, Cd= | 0.0067986
alpha (deg) | Cl | Cd | Cm | Cl/Cd
-18 | -0.34 | 0.13728 | -0.02 | -2.476
-17.5 | -0.352 | 0.12974 | -0.021 | -2.713
-17 | -0.364 | 0.12564 | -0.021 | -2.896
-16.5 | -0.375 | 0.1191 | -0.022 | -3.151
-16 | -0.386 | 0.1142 | -0.022 | -3.382
-15.5 | -0.396 | 0.10868 | -0.023 | -3.647
-15 | -0.405 | 0.11038 | -0.023 | -3.673
-14.5 | -0.413 | 0.10512 | -0.024 | -3.93
-14 | -0.419 | 0.09838 | -0.024 | -4.262
-13.5 | -0.423 | 0.09183 | -0.025 | -4.611
-13 | -0.425 | 0.08713 | -0.025 | -4.882
-12.5 | -0.425 | 0.08092 | -0.026 | -5.248
-12 | -0.421 | 0.07538 | -0.026 | -5.587
-11.5 | -0.414 | 0.07112 | -0.027 | -5.827
-11 | -0.404 | 0.06702 | -0.027 | -6.034
-10.5 | -0.391 | 0.06309 | -0.028 | -6.198
-10 | -0.374 | 0.05976 | -0.028 | -6.26
-9.5 | -0.354 | 0.05665 | -0.029 | -6.243
-9 | -0.329 | 0.05351 | -0.029 | -6.155
-8.5 | -0.299 | 0.05069 | -0.03 | -5.897
-8 | -0.267 | 0.04821 | -0.031 | -5.535
-7.5 | -0.233 | 0.04572 | -0.031 | -5.096
-7 | -0.198 | 0.04312 | -0.032 | -4.583
-6.5 | -0.161 | 0.04129 | -0.032 | -3.893
-6 | -0.123 | 0.03931 | -0.033 | -3.117
-5.5 | -0.083 | 0.0372 | -0.034 | -2.233
-5 | -0.043 | 0.03512 | -0.037 | -1.215
-4.5 | -0.001 | 0.03304 | -0.04 | -0.031
-4 | 0.051 | 0.00607 | -0.073 | 8.396
-3.5 | 0.104 | 0.00646 | -0.074 | 16.1
-3 | 0.158 | 0.00626 | -0.075 | 25.236
-2.5 | 0.213 | 0.00641 | -0.076 | 33.173
-2 | 0.268 | 0.0073 | -0.078 | 36.656
-1.5 | 0.323 | 0.00705 | -0.079 | 45.865
-1 | 0.379 | 0.00715 | -0.08 | 53.061
-0.5 | 0.435 | 0.00669 | -0.081 | 65.082
0 | 0.495 | 0.00732 | -0.082 | 67.63
0.5 | 0.552 | 0.00673 | -0.083 | 81.981
1 | 0.608 | 0.00681 | -0.084 | 89.356
1.5 | 0.665 | 0.00682 | -0.085 | 97.415
2 | 0.721 | 0.00773 | -0.086 | 93.327
2.5 | 0.778 | 0.00931 | -0.087 | 83.567
3 | 0.834 | 0.0084 | -0.088 | 99.308
3.5 | 0.889 | 0.0086 | -0.089 | 103.42
4 | 0.944 | 0.00914 | -0.09 | 103.303
4.5 | 0.999 | 0.00817 | -0.091 | 122.331
5 | 1.053 | 0.00835 | -0.091 | 126.076
5.5 | 1.106 | 0.00866 | -0.092 | 127.678
6 | 1.158 | 0.00902 | -0.093 | 128.434
6.5 | 1.209 | 0.00932 | -0.094 | 129.744
7 | 1.259 | 0.00968 | -0.095 | 130.016
7.5 | 1.307 | 0.00998 | -0.096 | 130.893
8 | 1.353 | 0.01024 | -0.097 | 132.234
8.5 | 1.398 | 0.01071 | -0.097 | 130.541
9 | 1.441 | 0.01313 | -0.098 | 109.745
9.5 | 1.482 | 0.0136 | -0.099 | 108.998
10 | 1.521 | 0.01424 | -0.1 | 106.818
10.5 | 1.557 | 0.01481 | -0.101 | 105.159
11 | 1.587 | 0.01544 | -0.101 | 102.805
11.5 | 1.598 | 0.01621 | -0.102 | 98.571
12 | 1.601 | 0.01438 | -0.103 | 111.343
12.5 | 1.597 | 0.01514 | -0.103 | 105.446
13 | 1.585 | 0.01591 | -0.104 | 99.647
13.5 | 1.567 | 0.0174 | -0.105 | 90.028
14 | 1.511 | 0.02245 | -0.103 | 67.302
14.5 | 1.467 | 0.02511 | -0.103 | 58.444
15 | 1.416 | 0.02849 | -0.102 | 49.714
15.5 | 1.359 | 0.03305 | -0.101 | 41.123
16 | 1.263 | 0.04973 | -0.096 | 25.39
16.5 | 1.193 | 0.06253 | -0.092 | 19.079
17 | 1.131 | 0.07483 | -0.09 | 15.11

## 97. Re 8M Mach 0.00 (2)
BIGFOIL.COM POLAR EXPORT
goe278
GOE 278 (DAIMLER IX) |  |  |  | Cl Max: | 1.9881 | at alpha= | 18 | deg
XFOIL ncrit=9 |  |  |  | L/D Max: | 143.514 | at alpha= | 8 | deg
Re: | 8000000 |  |  | Cd Min: | 0.18764 | at alpha= | -16 | deg
Mach: | 0 |  |  | Cl=0 at alpha= | -3.8803 | deg
|  |  |  | @ Cl=0.1, Cd= | 0.0060392
|  |  |  | @ Cl=0.4, Cd= | 0.0061623
|  |  |  | @ Cl=0.6, Cd= | 0.0062174
alpha (deg) | Cl | Cd | Cm | Cl/Cd
-16 | -0.5661 | 0.18764 | 0.0186 | -3.0169
-15.5 | -0.5564 | 0.17869 | 0.0151 | -3.1138
-15 | -0.5413 | 0.17273 | 0.0121 | -3.1338
-14.5 | -0.5263 | 0.16669 | 0.0093 | -3.1574
-14 | -0.5121 | 0.16038 | 0.0064 | -3.193
-13.5 | -0.5017 | 0.1528 | 0.0035 | -3.2834
-13 | -0.5035 | 0.14121 | -0.0003 | -3.5656
-12.5 | -0.4977 | 0.13272 | -0.0037 | -3.75
-12 | -0.4851 | 0.1265 | -0.0064 | -3.8348
-11 | -0.7813 | 0.01105 | -0.085 | -70.7059
-10.5 | -0.7318 | 0.00985 | -0.0841 | -74.2944
-10 | -0.6796 | 0.00912 | -0.0835 | -74.5175
-9.5 | -0.627 | 0.00824 | -0.0831 | -76.0922
-9 | -0.5724 | 0.00778 | -0.0828 | -73.5733
-8.5 | -0.5173 | 0.00737 | -0.0825 | -70.19
-8 | -0.4617 | 0.00705 | -0.0824 | -65.4894
-7.5 | -0.4056 | 0.00689 | -0.0822 | -58.8679
-7 | -0.3493 | 0.00677 | -0.0821 | -51.5953
-6.5 | -0.2927 | 0.00676 | -0.082 | -43.2988
-6 | -0.236 | 0.00673 | -0.082 | -35.0669
-5.5 | -0.1811 | 0.00621 | -0.0818 | -29.1626
-5 | -0.1256 | 0.00621 | -0.0816 | -20.2254
-4.5 | -0.0697 | 0.00636 | -0.0814 | -10.9591
-4 | -0.0135 | 0.00628 | -0.0814 | -2.1497
-3.5 | 0.0429 | 0.00619 | -0.0814 | 6.9305
-3 | 0.0991 | 0.00604 | -0.0814 | 16.4073
-2.5 | 0.1553 | 0.00599 | -0.0813 | 25.9265
-2 | 0.2108 | 0.00613 | -0.0812 | 34.3883
-1.5 | 0.2664 | 0.0063 | -0.0811 | 42.2857
-1 | 0.3218 | 0.00619 | -0.0811 | 51.9871
-0.5 | 0.3782 | 0.00617 | -0.0811 | 61.2966
0 | 0.4347 | 0.00615 | -0.0812 | 70.6829
0.5 | 0.491 | 0.00616 | -0.0812 | 79.7078
1 | 0.5473 | 0.00618 | -0.0813 | 88.5599
1.5 | 0.6036 | 0.00622 | -0.0814 | 97.0418
2 | 0.6598 | 0.00629 | -0.0814 | 104.8967
2.5 | 0.7153 | 0.00642 | -0.0814 | 111.4174
3 | 0.7684 | 0.00689 | -0.0811 | 111.5239
3.5 | 0.8217 | 0.00731 | -0.0808 | 112.4077
4 | 0.8718 | 0.00816 | -0.0799 | 106.8382
4.5 | 0.9228 | 0.00694 | -0.0796 | 132.9683
5 | 0.9775 | 0.00718 | -0.0795 | 136.1421
5.5 | 1.032 | 0.00744 | -0.0794 | 138.7097
6 | 1.0859 | 0.00775 | -0.0793 | 140.1161
6.5 | 1.1394 | 0.00809 | -0.0791 | 140.8405
7.5 | 1.2461 | 0.00871 | -0.0787 | 143.0654
8 | 1.2988 | 0.00905 | -0.0785 | 143.5138
8.5 | 1.3505 | 0.00949 | -0.0781 | 142.3077
9 | 1.4021 | 0.00989 | -0.0778 | 141.7695
9.5 | 1.4524 | 0.01041 | -0.0772 | 139.5197
10 | 1.5017 | 0.01099 | -0.0766 | 136.6424
10.5 | 1.5507 | 0.01155 | -0.0759 | 134.2597
11 | 1.5979 | 0.01224 | -0.0749 | 130.5474
11.5 | 1.6453 | 0.01284 | -0.074 | 128.1386
12 | 1.6904 | 0.01358 | -0.0728 | 124.4772
12.5 | 1.7338 | 0.01442 | -0.0714 | 120.2358
13 | 1.7771 | 0.01515 | -0.07 | 117.3003
13.5 | 1.8178 | 0.01601 | -0.0682 | 113.5415
14 | 1.8545 | 0.01704 | -0.0658 | 108.8322
14.5 | 1.8862 | 0.01822 | -0.0627 | 103.5236
15 | 1.9102 | 0.01933 | -0.0581 | 98.8205
15.5 | 1.9322 | 0.02061 | -0.0537 | 93.7506
16 | 1.9514 | 0.0222 | -0.0495 | 87.9009
16.5 | 1.9674 | 0.02417 | -0.0455 | 81.3984
17 | 1.9796 | 0.02665 | -0.0417 | 74.2814
17.5 | 1.9866 | 0.0298 | -0.0384 | 66.6644
18 | 1.9881 | 0.03382 | -0.0356 | 58.7847
18.5 | 1.9836 | 0.03888 | -0.0337 | 51.0185
19 | 1.9715 | 0.04549 | -0.0332 | 43.3392
19.5 | 1.9529 | 0.0538 | -0.0343 | 36.2993
20 | 1.923 | 0.06417 | -0.0368 | 29.9673

## 98. Re 8M Mach 0.10 (1)
BIGFOIL.COM POLAR EXPORT
goe278
GOE 278 (DAIMLER IX) |  |  |  | Cl Max: | 1.596 | at alpha= | 11.5 | deg
JavaFoil+Calcfoil stall+Eppler ext transition |  |  |  | L/D Max: | 130.675 | at alpha= | 8 | deg
Re: | 8000000 |  |  | Cd Min: | 0.00626 | at alpha= | -3 | deg
Mach: | 0.1 |  |  | Cl=0 at alpha= | -4.4904 | deg
|  |  |  | @ Cl=0.1, Cd= | 0.0064406
|  |  |  | @ Cl=0.4, Cd= | 0.0070468
|  |  |  | @ Cl=0.6, Cd= | 0.0068163
alpha (deg) | Cl | Cd | Cm | Cl/Cd
-17.5 | -0.316 | 0.13019 | -0.021 | -2.429
-17 | -0.33 | 0.1257 | -0.022 | -2.626
-16.5 | -0.344 | 0.12011 | -0.022 | -2.861
-16 | -0.357 | 0.11485 | -0.022 | -3.107
-15.5 | -0.369 | 0.10886 | -0.023 | -3.392
-15 | -0.381 | 0.11347 | -0.023 | -3.356
-14.5 | -0.391 | 0.10713 | -0.024 | -3.651
-14 | -0.4 | 0.10098 | -0.024 | -3.959
-13.5 | -0.407 | 0.09386 | -0.025 | -4.331
-13 | -0.411 | 0.08749 | -0.025 | -4.697
-12.5 | -0.413 | 0.08247 | -0.026 | -5.004
-12 | -0.411 | 0.07613 | -0.026 | -5.404
-11.5 | -0.407 | 0.07203 | -0.027 | -5.648
-11 | -0.399 | 0.06773 | -0.027 | -5.885
-10.5 | -0.387 | 0.06332 | -0.028 | -6.108
-10 | -0.371 | 0.06026 | -0.028 | -6.16
-9.5 | -0.352 | 0.05667 | -0.029 | -6.211
-9 | -0.328 | 0.05377 | -0.029 | -6.109
-8.5 | -0.298 | 0.05072 | -0.03 | -5.885
-8 | -0.267 | 0.04832 | -0.031 | -5.519
-7.5 | -0.233 | 0.04581 | -0.031 | -5.089
-7 | -0.198 | 0.04333 | -0.032 | -4.566
-6.5 | -0.161 | 0.04136 | -0.033 | -3.894
-6 | -0.123 | 0.03931 | -0.033 | -3.124
-5.5 | -0.083 | 0.03722 | -0.034 | -2.239
-5 | -0.043 | 0.03535 | -0.037 | -1.211
-4.5 | -0.001 | 0.03323 | -0.04 | -0.031
-4 | 0.051 | 0.00674 | -0.074 | 7.591
-3.5 | 0.105 | 0.00641 | -0.075 | 16.302
-3 | 0.159 | 0.00626 | -0.076 | 25.369
-2.5 | 0.214 | 0.00639 | -0.077 | 33.444
-2 | 0.269 | 0.00728 | -0.078 | 36.929
-1.5 | 0.325 | 0.00713 | -0.079 | 45.534
-1 | 0.381 | 0.00723 | -0.08 | 52.691
-0.5 | 0.437 | 0.00669 | -0.081 | 65.382
0 | 0.498 | 0.00733 | -0.082 | 67.911
0.5 | 0.555 | 0.00676 | -0.083 | 82.047
1 | 0.611 | 0.00683 | -0.084 | 89.452
1.5 | 0.668 | 0.00684 | -0.085 | 97.689
2 | 0.725 | 0.00774 | -0.086 | 93.629
2.5 | 0.782 | 0.00932 | -0.087 | 83.872
3 | 0.838 | 0.00843 | -0.088 | 99.435
3.5 | 0.894 | 0.00858 | -0.089 | 104.16
4 | 0.949 | 0.00914 | -0.09 | 103.877
4.5 | 1.004 | 0.00819 | -0.091 | 122.478
5 | 1.058 | 0.00837 | -0.092 | 126.351
5.5 | 1.111 | 0.0087 | -0.093 | 127.686
6 | 1.163 | 0.00901 | -0.094 | 129.021
6.5 | 1.214 | 0.0094 | -0.095 | 129.186
7 | 1.264 | 0.00968 | -0.095 | 130.534
7.5 | 1.312 | 0.01007 | -0.096 | 130.243
8 | 1.358 | 0.01039 | -0.097 | 130.675
8.5 | 1.403 | 0.01076 | -0.098 | 130.436
9 | 1.445 | 0.01325 | -0.099 | 109.051
9.5 | 1.486 | 0.01373 | -0.1 | 108.244
10 | 1.524 | 0.01438 | -0.1 | 105.953
10.5 | 1.559 | 0.01497 | -0.101 | 104.16
11 | 1.587 | 0.01561 | -0.102 | 101.717
11.5 | 1.596 | 0.0164 | -0.102 | 97.268
12 | 1.596 | 0.01454 | -0.103 | 109.733
12.5 | 1.588 | 0.01534 | -0.104 | 103.515
13 | 1.572 | 0.01616 | -0.105 | 97.248
13.5 | 1.548 | 0.01771 | -0.105 | 87.444
14 | 1.48 | 0.02384 | -0.103 | 62.074
14.5 | 1.429 | 0.02665 | -0.103 | 53.639
15 | 1.373 | 0.03041 | -0.102 | 45.135
15.5 | 1.289 | 0.04045 | -0.099 | 31.866
16 | 1.206 | 0.05448 | -0.095 | 22.133
16.5 | 1.112 | 0.07947 | -0.087 | 13.986

## 99. Re 8M Mach 0.10 (2)
BIGFOIL.COM POLAR EXPORT
goe278
GOE 278 (DAIMLER IX) |  |  |  | Cl Max: | 1.9732 | at alpha= | 17.5 | deg
XFOIL ncrit=9 |  |  |  | L/D Max: | 143.502 | at alpha= | 8 | deg
Re: | 8000000 |  |  | Cd Min: | 0.17907 | at alpha= | -15.5 | deg
Mach: | 0.1 |  |  | Cl=0 at alpha= | -3.8768 | deg
|  |  |  | @ Cl=0.1, Cd= | 0.0060893
|  |  |  | @ Cl=0.4, Cd= | 0.0061731
|  |  |  | @ Cl=0.6, Cd= | 0.0062163
alpha (deg) | Cl | Cd | Cm | Cl/Cd
-15.5 | -0.5563 | 0.17907 | 0.015 | -3.1066
-15 | -0.541 | 0.17308 | 0.0121 | -3.1257
-14.5 | -0.5259 | 0.16703 | 0.0092 | -3.1485
-14 | -0.5113 | 0.16079 | 0.0064 | -3.1799
-13.5 | -0.4999 | 0.15356 | 0.0035 | -3.2554
-12.5 | -0.4958 | 0.13329 | -0.0037 | -3.7197
-12 | -0.4829 | 0.12712 | -0.0064 | -3.7988
-10.5 | -0.7377 | 0.01132 | -0.0863 | -65.1678
-10 | -0.6872 | 0.00984 | -0.0854 | -69.8374
-9.5 | -0.6338 | 0.00885 | -0.0848 | -71.6158
-9 | -0.5794 | 0.00807 | -0.0843 | -71.7968
-8.5 | -0.5234 | 0.00764 | -0.084 | -68.5079
-8 | -0.4673 | 0.00719 | -0.0836 | -64.993
-7.5 | -0.4104 | 0.00699 | -0.0834 | -58.7124
-7 | -0.3534 | 0.00687 | -0.0831 | -51.441
-6.5 | -0.2961 | 0.00684 | -0.083 | -43.2895
-6 | -0.2387 | 0.0068 | -0.0828 | -35.1029
-5.5 | -0.1831 | 0.00632 | -0.0826 | -28.9715
-5 | -0.1272 | 0.00629 | -0.0823 | -20.2226
-4.5 | -0.0707 | 0.00644 | -0.0821 | -10.9783
-4 | -0.014 | 0.00636 | -0.082 | -2.2013
-3.5 | 0.0428 | 0.00626 | -0.0819 | 6.8371
-3 | 0.0994 | 0.00609 | -0.0819 | 16.3218
-2.5 | 0.1559 | 0.00602 | -0.0818 | 25.897
-2 | 0.2116 | 0.00615 | -0.0817 | 34.4065
-1.5 | 0.2677 | 0.00631 | -0.0816 | 42.4247
-1 | 0.3235 | 0.0062 | -0.0815 | 52.1774
-0.5 | 0.3803 | 0.00618 | -0.0815 | 61.5372
0 | 0.4371 | 0.00616 | -0.0816 | 70.9578
0.5 | 0.4938 | 0.00616 | -0.0816 | 80.1623
1 | 0.5504 | 0.00619 | -0.0817 | 88.9176
1.5 | 0.607 | 0.00622 | -0.0817 | 97.5884
2 | 0.6636 | 0.0063 | -0.0818 | 105.3333
2.5 | 0.7194 | 0.00643 | -0.0818 | 111.8818
3 | 0.7726 | 0.00693 | -0.0814 | 111.4863
3.5 | 0.8263 | 0.00735 | -0.0811 | 112.4218
4 | 0.8768 | 0.00818 | -0.0802 | 107.1883
4.5 | 0.9282 | 0.00697 | -0.0799 | 133.1707
5.5 | 1.0382 | 0.00747 | -0.0796 | 138.9826
6 | 1.0925 | 0.00779 | -0.0794 | 140.2439
6.5 | 1.1464 | 0.00814 | -0.0792 | 140.8354
7 | 1.2003 | 0.00846 | -0.0789 | 141.8794
7.5 | 1.2541 | 0.00876 | -0.0787 | 143.1621
8 | 1.3073 | 0.00911 | -0.0784 | 143.5016
8.5 | 1.3595 | 0.00956 | -0.078 | 142.2071
9 | 1.4115 | 0.00999 | -0.0775 | 141.2913
9.5 | 1.4623 | 0.01051 | -0.0769 | 139.1342
10 | 1.512 | 0.01112 | -0.0761 | 135.9712
10.5 | 1.5612 | 0.01172 | -0.0752 | 133.2082
11 | 1.6092 | 0.0124 | -0.0741 | 129.7742
11.5 | 1.6567 | 0.01306 | -0.073 | 126.853
12 | 1.7015 | 0.01389 | -0.0715 | 122.4982
12.5 | 1.7459 | 0.01468 | -0.07 | 118.9305
13 | 1.7888 | 0.0155 | -0.0682 | 115.4065
13.5 | 1.8282 | 0.01648 | -0.066 | 110.9345
14 | 1.8629 | 0.01765 | -0.063 | 105.5467
14.5 | 1.8907 | 0.01882 | -0.0588 | 100.4623
15 | 1.9137 | 0.02004 | -0.0541 | 95.494
15.5 | 1.934 | 0.02157 | -0.0495 | 89.6616
16 | 1.9509 | 0.0235 | -0.0452 | 83.017
16.5 | 1.9637 | 0.02595 | -0.0411 | 75.6724
17 | 1.9715 | 0.02907 | -0.0375 | 67.8191
17.5 | 1.9732 | 0.03307 | -0.0344 | 59.6674
18 | 1.9679 | 0.03826 | -0.0323 | 51.4349
18.5 | 1.9559 | 0.04493 | -0.0317 | 43.5322
19 | 1.9355 | 0.05354 | -0.0328 | 36.1505
19.5 | 1.9057 | 0.064 | -0.0354 | 29.7766
20 | 1.865 | 0.0765 | -0.0392 | 24.3791

## 100. Re 8M Mach 0.25 (1)
BIGFOIL.COM POLAR EXPORT
goe278
GOE 278 (DAIMLER IX) |  |  |  | Cl Max: | 1.579 | at alpha= | 11 | deg
JavaFoil+Calcfoil stall+Eppler ext transition |  |  |  | L/D Max: | 131.374 | at alpha= | 7.5 | deg
Re: | 8000000 |  |  | Cd Min: | 0.00639 | at alpha= | -3.5 | deg
Mach: | 0.25 |  |  | Cl=0 at alpha= | -4.4886 | deg
|  |  |  | @ Cl=0.1, Cd= | 0.0092228
|  |  |  | @ Cl=0.4, Cd= | 0.0070838
|  |  |  | @ Cl=0.6, Cd= | 0.0067462
alpha (deg) | Cl | Cd | Cm | Cl/Cd
-15.5 | -0.056 | 0.10701 | -0.025 | -0.519
-15 | -0.131 | 0.1049 | -0.025 | -1.25
-14.5 | -0.179 | 0.10418 | -0.025 | -1.719
-14 | -0.218 | 0.09739 | -0.025 | -2.238
-13.5 | -0.252 | 0.09181 | -0.026 | -2.742
-13 | -0.281 | 0.08695 | -0.027 | -3.231
-12.5 | -0.306 | 0.08179 | -0.027 | -3.737
-12 | -0.325 | 0.07661 | -0.028 | -4.245
-11.5 | -0.339 | 0.07234 | -0.028 | -4.691
-11 | -0.348 | 0.07136 | -0.029 | -4.871
-10.5 | -0.35 | 0.06574 | -0.029 | -5.319
-10 | -0.346 | 0.0623 | -0.029 | -5.548
-9.5 | -0.335 | 0.05816 | -0.03 | -5.768
-9 | -0.319 | 0.055 | -0.03 | -5.795
-8.5 | -0.293 | 0.05171 | -0.031 | -5.657
-8 | -0.264 | 0.04863 | -0.031 | -5.419
-7.5 | -0.232 | 0.0461 | -0.032 | -5.033
-7 | -0.198 | 0.04398 | -0.033 | -4.505
-6.5 | -0.162 | 0.04165 | -0.033 | -3.892
-6 | -0.124 | 0.03964 | -0.034 | -3.132
-5.5 | -0.085 | 0.03743 | -0.035 | -2.258
-5 | -0.043 | 0.03606 | -0.035 | -1.204
-4.5 | -0.001 | 0.03458 | -0.036 | -0.03
-4 | 0.043 | 0.03229 | -0.041 | 1.32
-3.5 | 0.107 | 0.00639 | -0.077 | 16.719
-3 | 0.163 | 0.00662 | -0.078 | 24.567
-2.5 | 0.219 | 0.00689 | -0.079 | 31.762
-2 | 0.276 | 0.00731 | -0.08 | 37.75
-1.5 | 0.333 | 0.0074 | -0.081 | 45
-1 | 0.391 | 0.00718 | -0.082 | 54.473
-0.5 | 0.449 | 0.00656 | -0.083 | 68.447
0 | 0.511 | 0.0073 | -0.084 | 70.026
0.5 | 0.57 | 0.00671 | -0.085 | 84.917
1 | 0.628 | 0.00678 | -0.087 | 92.607
1.5 | 0.686 | 0.00682 | -0.088 | 100.666
2 | 0.745 | 0.00775 | -0.089 | 96.086
2.5 | 0.803 | 0.00941 | -0.09 | 85.337
3 | 0.861 | 0.00843 | -0.091 | 102.039
3.5 | 0.918 | 0.00858 | -0.092 | 106.902
4 | 0.974 | 0.00936 | -0.093 | 104.031
4.5 | 1.03 | 0.00827 | -0.093 | 124.575
5 | 1.085 | 0.00846 | -0.094 | 128.215
5.5 | 1.139 | 0.0088 | -0.095 | 129.341
6 | 1.191 | 0.00914 | -0.096 | 130.372
6.5 | 1.242 | 0.00951 | -0.097 | 130.68
7 | 1.291 | 0.00987 | -0.098 | 130.887
7.5 | 1.338 | 0.01019 | -0.099 | 131.374
8 | 1.383 | 0.01059 | -0.1 | 130.591
8.5 | 1.425 | 0.011 | -0.101 | 129.567
9 | 1.464 | 0.01393 | -0.101 | 105.118
9.5 | 1.5 | 0.0145 | -0.102 | 103.446
10 | 1.532 | 0.01526 | -0.103 | 100.381
10.5 | 1.561 | 0.01597 | -0.104 | 97.688
11 | 1.579 | 0.01677 | -0.105 | 94.147
11.5 | 1.567 | 0.01755 | -0.105 | 89.302
12 | 1.542 | 0.01727 | -0.106 | 89.302
12.5 | 1.503 | 0.01664 | -0.107 | 90.363
13 | 1.417 | 0.02304 | -0.105 | 61.509
13.5 | 1.319 | 0.0293 | -0.103 | 45.023
14 | 1.187 | 0.04382 | -0.097 | 27.1
14.5 | 1.001 | 0.0956 | -0.073 | 10.474
15 | 0.9 | 0.11253 | -0.06 | 7.997
15.5 | 0.809 | 0.12469 | -0.057 | 6.487
16 | 0.713 | 0.13535 | -0.054 | 5.265

## 101. Re 8M Mach 0.25 (2)
BIGFOIL.COM POLAR EXPORT
goe278
GOE 278 (DAIMLER IX) |  |  |  | Cl Max: | 1.9061 | at alpha= | 15.5 | deg
XFOIL ncrit=9 |  |  |  | L/D Max: | 143.333 | at alpha= | 7.5 | deg
Re: | 8000000 |  |  | Cd Min: | 0.17508 | at alpha= | -15 | deg
Mach: | 0.25 |  |  | Cl=0 at alpha= | -3.8564 | deg
|  |  |  | @ Cl=0.1, Cd= | 0.0064544
|  |  |  | @ Cl=0.4, Cd= | 0.0062442
|  |  |  | @ Cl=0.6, Cd= | 0.0062479
alpha (deg) | Cl | Cd | Cm | Cl/Cd
-15 | -0.54 | 0.17508 | 0.0117 | -3.0843
-14.5 | -0.5241 | 0.16895 | 0.0088 | -3.1021
-14 | -0.5082 | 0.16276 | 0.0058 | -3.1224
-13.5 | -0.4932 | 0.15632 | 0.003 | -3.1551
-13 | -0.4814 | 0.14889 | 0.0001 | -3.2333
-12.5 | -0.473 | 0.1404 | -0.0031 | -3.3689
-12 | -0.4668 | 0.13158 | -0.0064 | -3.5477
-11.5 | -0.4592 | 0.12357 | -0.0096 | -3.7161
-11 | -0.4455 | 0.11736 | -0.0123 | -3.796
-10.5 | -0.4353 | 0.11026 | -0.0154 | -3.9479
-10 | -0.4331 | 0.10129 | -0.0195 | -4.2758
-9.5 | -0.4378 | 0.08955 | -0.0271 | -4.8889
-9 | -0.4286 | 0.08395 | -0.0295 | -5.1054
-8.5 | -0.4161 | 0.07736 | -0.0353 | -5.3787
-8 | -0.399 | 0.06056 | -0.0584 | -6.5885
-7.5 | -0.4359 | 0.0086 | -0.0902 | -50.686
-7 | -0.3762 | 0.0078 | -0.0892 | -48.2308
-6.5 | -0.3145 | 0.00777 | -0.0884 | -40.4762
-6 | -0.2536 | 0.00759 | -0.0877 | -33.4124
-5.5 | -0.1935 | 0.00748 | -0.087 | -25.869
-5 | -0.1359 | 0.00699 | -0.0863 | -19.4421
-4.5 | -0.0768 | 0.00691 | -0.0858 | -11.1143
-4 | -0.017 | 0.00691 | -0.0854 | -2.4602
-3.5 | 0.0422 | 0.00671 | -0.0851 | 6.2891
-3 | 0.101 | 0.00645 | -0.0848 | 15.6589
-2.5 | 0.1592 | 0.00626 | -0.0845 | 25.4313
-2 | 0.2167 | 0.0063 | -0.0842 | 34.3968
-1.5 | 0.2747 | 0.0064 | -0.084 | 42.9219
-1 | 0.3331 | 0.0065 | -0.0839 | 51.2462
-0.5 | 0.3914 | 0.00625 | -0.0838 | 62.624
0 | 0.4503 | 0.00621 | -0.0838 | 72.5121
0.5 | 0.5089 | 0.0062 | -0.0838 | 82.0806
1 | 0.5674 | 0.00622 | -0.0838 | 91.2219
1.5 | 0.6258 | 0.00627 | -0.0838 | 99.8086
2 | 0.6842 | 0.00635 | -0.0839 | 107.748
2.5 | 0.7418 | 0.00651 | -0.0837 | 113.9478
3 | 0.7963 | 0.00708 | -0.0831 | 112.4718
3.5 | 0.8476 | 0.00809 | -0.082 | 104.7713
4 | 0.9045 | 0.00832 | -0.0817 | 108.7139
5 | 1.0153 | 0.00735 | -0.081 | 138.1361
5.5 | 1.0724 | 0.00765 | -0.0806 | 140.183
6 | 1.129 | 0.008 | -0.0802 | 141.125
6.5 | 1.1853 | 0.00839 | -0.0796 | 141.2753
7 | 1.2421 | 0.00871 | -0.0791 | 142.6062
7.5 | 1.2986 | 0.00906 | -0.0785 | 143.3333
8 | 1.3541 | 0.00952 | -0.0777 | 142.2374
8.5 | 1.4095 | 0.00997 | -0.0768 | 141.3741
9 | 1.4637 | 0.01054 | -0.0756 | 138.871
9.5 | 1.5168 | 0.01121 | -0.0742 | 135.3078
10 | 1.5689 | 0.01193 | -0.0726 | 131.5088
10.5 | 1.6205 | 0.01266 | -0.0709 | 128.0016
11 | 1.6699 | 0.01354 | -0.0687 | 123.3309
11.5 | 1.7174 | 0.0145 | -0.0662 | 118.4414
12 | 1.7635 | 0.01547 | -0.0635 | 113.9948
12.5 | 1.805 | 0.01666 | -0.06 | 108.3433
13 | 1.8363 | 0.01818 | -0.055 | 101.0066
13.5 | 1.8605 | 0.01962 | -0.0489 | 94.8267
14 | 1.8802 | 0.0215 | -0.043 | 87.4512
14.5 | 1.8946 | 0.02401 | -0.0375 | 78.9088
15 | 1.904 | 0.02726 | -0.0326 | 69.8459
15.5 | 1.9061 | 0.03155 | -0.0285 | 60.4152
16 | 1.8993 | 0.03731 | -0.0259 | 50.9059
16.5 | 1.8833 | 0.04498 | -0.0254 | 41.8697
17 | 1.8563 | 0.05499 | -0.0272 | 33.757
17.5 | 1.8201 | 0.06674 | -0.0306 | 27.2715
18 | 1.7763 | 0.08002 | -0.0352 | 22.1982
18.5 | 1.7281 | 0.09429 | -0.0407 | 18.3275
19 | 1.6815 | 0.10856 | -0.0467 | 15.4891
19.5 | 1.6379 | 0.1228 | -0.0533 | 13.3379
20 | 1.5958 | 0.13739 | -0.0607 | 11.6151

## 102. Re 8M Mach 0.50 (1)
BIGFOIL.COM POLAR EXPORT
goe278
GOE 278 (DAIMLER IX) |  |  |  | Cl Max: | 1.383 | at alpha= | 7.5 | deg
JavaFoil+Calcfoil stall+Eppler ext transition |  |  |  | L/D Max: | 127.117 | at alpha= | 5 | deg
Re: | 8000000 |  |  | Cd Min: | 0.00641 | at alpha= | -6.5 | deg
Mach: | 0.5 |  |  | Cl=0 at alpha= | -4.4891 | deg
|  |  |  | @ Cl=0.1, Cd= | 0.032879
|  |  |  | @ Cl=0.4, Cd= | 0.0070815
|  |  |  | @ Cl=0.6, Cd= | 0.0071924
alpha (deg) | Cl | Cd | Cm | Cl/Cd
-20 | -0.72 | 0.14902 | -0.024 | -4.832
-19.5 | -0.698 | 0.14402 | -0.024 | -4.846
-19 | -0.676 | 0.13955 | -0.025 | -4.845
-18.5 | -0.654 | 0.13379 | -0.025 | -4.892
-18 | -0.633 | 0.13477 | -0.026 | -4.694
-17.5 | -0.611 | 0.12845 | -0.026 | -4.754
-17 | -0.589 | 0.12453 | -0.027 | -4.728
-16.5 | -0.567 | 0.11594 | -0.028 | -4.89
-16 | -0.545 | 0.11634 | -0.028 | -4.681
-15.5 | -0.522 | 0.11216 | -0.029 | -4.656
-15 | -0.5 | 0.1077 | -0.03 | -4.641
-14.5 | -0.477 | 0.10461 | -0.03 | -4.563
-14 | -0.455 | 0.10465 | -0.031 | -4.345
-13.5 | -0.432 | 0.09723 | -0.032 | -4.442
-13 | -0.409 | 0.09166 | -0.032 | -4.459
-12.5 | -0.386 | 0.08333 | -0.033 | -4.63
-12 | -0.363 | 0.07813 | -0.034 | -4.644
-11.5 | -0.34 | 0.07223 | -0.035 | -4.703
-11 | -0.316 | 0.06727 | -0.036 | -4.705
-10.5 | -0.293 | 0.06276 | -0.036 | -4.669
-10 | -0.269 | 0.05896 | -0.037 | -4.57
-9.5 | -0.246 | 0.05543 | -0.038 | -4.433
-9 | -0.222 | 0.05231 | -0.039 | -4.24
-8.5 | -0.198 | 0.04936 | -0.04 | -4.007
-8 | -0.174 | 0.04684 | -0.041 | -3.707
-7.5 | -0.149 | 0.04406 | -0.042 | -3.391
-7 | -0.125 | 0.04134 | -0.044 | -3.027
-6.5 | -0.123 | 0.00641 | -0.078 | -19.13
-6 | -0.092 | 0.00676 | -0.079 | -13.663
-5.5 | -0.073 | 0.03589 | -0.045 | -2.025
-5 | -0.042 | 0.03771 | -0.039 | -1.121
-4.5 | -0.001 | 0.03548 | -0.039 | -0.03
-4 | 0.045 | 0.03425 | -0.04 | 1.31
-3.5 | 0.094 | 0.033 | -0.041 | 2.834
-3 | 0.144 | 0.03199 | -0.042 | 4.499
-2.5 | 0.196 | 0.03037 | -0.048 | 6.466
-2 | 0.305 | 0.00682 | -0.089 | 44.703
-1.5 | 0.37 | 0.00686 | -0.091 | 53.891
-1 | 0.435 | 0.00734 | -0.092 | 59.274
-0.5 | 0.501 | 0.00738 | -0.093 | 67.879
0 | 0.571 | 0.0075 | -0.094 | 76.134
0.5 | 0.637 | 0.0068 | -0.096 | 93.613
1 | 0.702 | 0.00684 | -0.097 | 102.533
1.5 | 0.767 | 0.00699 | -0.098 | 109.698
2 | 0.832 | 0.00808 | -0.099 | 102.91
2.5 | 0.897 | 0.0086 | -0.1 | 104.248
3 | 0.96 | 0.00884 | -0.101 | 108.562
3.5 | 1.022 | 0.00918 | -0.102 | 111.39
4 | 1.083 | 0.01048 | -0.103 | 103.399
4.5 | 1.142 | 0.00903 | -0.105 | 126.458
5 | 1.198 | 0.00943 | -0.106 | 127.117
5.5 | 1.251 | 0.00989 | -0.107 | 126.455
6 | 1.298 | 0.01043 | -0.108 | 124.539
6.5 | 1.339 | 0.01099 | -0.109 | 121.856
7 | 1.369 | 0.0116 | -0.11 | 118.034
7.5 | 1.383 | 0.01222 | -0.111 | 113.184
8 | 1.372 | 0.01304 | -0.112 | 105.173
8.5 | 1.303 | 0.01398 | -0.112 | 93.193
9 | 0.882 | 0.01468 | -0.113 | 60.116
9.5 | 0.916 | 0.01994 | -0.114 | 45.951
10 | 0.923 | 0.02336 | -0.112 | 39.503
10.5 | 0.95 | 0.02535 | -0.112 | 37.482
11 | 0.941 | 0.03536 | -0.106 | 26.607
11.5 | 0.852 | 0.08244 | -0.064 | 10.333
12 | 0.95 | 0.05919 | -0.097 | 16.049
12.5 | 0.977 | 0.06464 | -0.097 | 15.114

## 103. Re 8M Mach 0.50 (2)
BIGFOIL.COM POLAR EXPORT
goe278
GOE 278 (DAIMLER IX) |  |  |  | Cl Max: | 1.6245 | at alpha= | 8.5 | deg
XFOIL ncrit=9 |  |  |  | L/D Max: | 143.45 | at alpha= | 5.5 | deg
Re: | 8000000 |  |  | Cd Min: | 0.01321 | at alpha= | 8.5 | deg
Mach: | 0.5 |  |  | Cl=0 at alpha= | -99 | deg
|  |  |  | @ Cl=0.1, Cd= | 0.00649
|  |  |  | @ Cl=0.4, Cd= | 0.00649
|  |  |  | @ Cl=0.6, Cd= | 0.0064554
alpha (deg) | Cl | Cd | Cm | Cl/Cd
0 | 0.5083 | 0.00649 | -0.0936 | 78.3205
0.5 | 0.5754 | 0.00647 | -0.0933 | 88.9335
1 | 0.6427 | 0.00643 | -0.0931 | 99.9533
1.5 | 0.71 | 0.00644 | -0.0929 | 110.2484
2 | 0.7767 | 0.00657 | -0.0925 | 118.2192
2.5 | 0.8385 | 0.00719 | -0.0913 | 116.6203
3 | 0.8968 | 0.0082 | -0.0894 | 109.3659
3.5 | 0.9617 | 0.0086 | -0.0884 | 111.8256
4 | 1.0285 | 0.00887 | -0.0874 | 115.9526
4.5 | 1.0915 | 0.00772 | -0.0862 | 141.386
5 | 1.1589 | 0.0081 | -0.0848 | 143.0741
5.5 | 1.2265 | 0.00855 | -0.0831 | 143.4503
6 | 1.2933 | 0.00912 | -0.0809 | 141.8092
6.5 | 1.3623 | 0.00959 | -0.0786 | 142.0542
7 | 1.4315 | 0.01011 | -0.0759 | 141.5925
7.5 | 1.5003 | 0.01076 | -0.0725 | 139.4331
8 | 1.568 | 0.01159 | -0.0683 | 135.289
8.5 | 1.6245 | 0.01321 | -0.0617 | 122.975

## 104. Re 10M Mach 0.00 (1)
BIGFOIL.COM POLAR EXPORT
goe278
GOE 278 (DAIMLER IX) |  |  |  | Cl Max: | 1.601 | at alpha= | 12 | deg
JavaFoil+Calcfoil stall+Eppler ext transition |  |  |  | L/D Max: | 135.506 | at alpha= | 8 | deg
Re: | 10000000 |  |  | Cd Min: | 0.0061 | at alpha= | -4 | deg
Mach: | 0 |  |  | Cl=0 at alpha= | -4.4904 | deg
|  |  |  | @ Cl=0.1, Cd= | 0.0067657
|  |  |  | @ Cl=0.4, Cd= | 0.0068537
|  |  |  | @ Cl=0.6, Cd= | 0.00665
alpha (deg) | Cl | Cd | Cm | Cl/Cd
-18 | -0.34 | 0.1364 | -0.021 | -2.492
-17.5 | -0.352 | 0.12878 | -0.021 | -2.734
-17 | -0.364 | 0.12367 | -0.022 | -2.943
-16.5 | -0.375 | 0.11837 | -0.022 | -3.172
-16 | -0.386 | 0.11323 | -0.022 | -3.412
-15.5 | -0.396 | 0.10856 | -0.023 | -3.652
-15 | -0.405 | 0.1098 | -0.023 | -3.692
-14.5 | -0.413 | 0.1046 | -0.024 | -3.95
-14 | -0.419 | 0.0981 | -0.024 | -4.274
-13.5 | -0.423 | 0.09135 | -0.025 | -4.635
-13 | -0.425 | 0.08637 | -0.025 | -4.925
-12.5 | -0.425 | 0.08072 | -0.026 | -5.261
-12 | -0.421 | 0.0756 | -0.026 | -5.571
-11.5 | -0.415 | 0.07073 | -0.027 | -5.86
-11 | -0.405 | 0.06656 | -0.027 | -6.077
-10.5 | -0.391 | 0.06251 | -0.028 | -6.257
-10 | -0.374 | 0.05947 | -0.028 | -6.293
-9.5 | -0.354 | 0.0561 | -0.029 | -6.306
-9 | -0.329 | 0.05352 | -0.03 | -6.155
-8.5 | -0.299 | 0.05053 | -0.03 | -5.919
-8 | -0.267 | 0.04763 | -0.031 | -5.604
-7.5 | -0.233 | 0.04548 | -0.031 | -5.125
-7 | -0.198 | 0.04314 | -0.032 | -4.581
-6.5 | -0.161 | 0.04077 | -0.033 | -3.944
-6 | -0.123 | 0.03802 | -0.036 | -3.235
-5.5 | -0.083 | 0.03594 | -0.038 | -2.323
-5 | -0.043 | 0.03353 | -0.042 | -1.282
-4.5 | -0.001 | 0.00633 | -0.072 | -0.198
-4 | 0.051 | 0.0061 | -0.073 | 8.351
-3.5 | 0.104 | 0.00682 | -0.074 | 15.251
-3 | 0.158 | 0.00678 | -0.075 | 23.322
-2.5 | 0.213 | 0.00681 | -0.076 | 31.222
-2 | 0.268 | 0.00672 | -0.078 | 39.8
-1.5 | 0.323 | 0.00646 | -0.079 | 50.042
-1 | 0.379 | 0.00703 | -0.08 | 53.927
-0.5 | 0.435 | 0.00656 | -0.081 | 66.37
0 | 0.495 | 0.00718 | -0.082 | 68.979
0.5 | 0.552 | 0.00659 | -0.083 | 83.758
1 | 0.608 | 0.00666 | -0.084 | 91.329
1.5 | 0.665 | 0.00668 | -0.085 | 99.59
2 | 0.721 | 0.00754 | -0.086 | 95.663
2.5 | 0.778 | 0.00906 | -0.087 | 85.81
3 | 0.834 | 0.00818 | -0.088 | 101.921
3.5 | 0.889 | 0.00837 | -0.089 | 106.241
4 | 0.944 | 0.00886 | -0.09 | 106.564
4.5 | 0.999 | 0.00804 | -0.091 | 124.287
5 | 1.053 | 0.00818 | -0.091 | 128.711
5.5 | 1.106 | 0.00843 | -0.092 | 131.24
6 | 1.158 | 0.00867 | -0.093 | 133.488
6.5 | 1.209 | 0.009 | -0.094 | 134.334
7 | 1.259 | 0.00931 | -0.095 | 135.166
7.5 | 1.307 | 0.00965 | -0.096 | 135.433
8 | 1.353 | 0.00999 | -0.097 | 135.506
8.5 | 1.398 | 0.0104 | -0.097 | 134.428
9 | 1.441 | 0.01271 | -0.098 | 113.424
9.5 | 1.482 | 0.01317 | -0.099 | 112.571
10 | 1.521 | 0.01377 | -0.1 | 110.411
10.5 | 1.557 | 0.01429 | -0.101 | 108.998
11 | 1.587 | 0.0149 | -0.101 | 106.482
11.5 | 1.598 | 0.01559 | -0.102 | 102.504
12 | 1.601 | 0.01386 | -0.103 | 115.514
12.5 | 1.597 | 0.0146 | -0.103 | 109.335
13 | 1.585 | 0.01579 | -0.104 | 100.389
13.5 | 1.567 | 0.01699 | -0.105 | 92.23
14 | 1.542 | 0.01811 | -0.105 | 85.149
14.5 | 1.47 | 0.02419 | -0.103 | 60.78
15 | 1.42 | 0.02726 | -0.103 | 52.1
15.5 | 1.363 | 0.03152 | -0.102 | 43.251
16 | 1.284 | 0.04178 | -0.098 | 30.731
16.5 | 1.215 | 0.0528 | -0.096 | 23.005
17 | 1.121 | 0.07914 | -0.088 | 14.169

## 105. Re 10M Mach 0.00 (2)
BIGFOIL.COM POLAR EXPORT
goe278
GOE 278 (DAIMLER IX) |  |  |  | Cl Max: | 2.0111 | at alpha= | 18 | deg
XFOIL ncrit=9 |  |  |  | L/D Max: | 149.617 | at alpha= | 7.5 | deg
Re: | 10000000 |  |  | Cd Min: | 0.19481 | at alpha= | -16.5 | deg
Mach: | 0 |  |  | Cl=0 at alpha= | -3.8684 | deg
|  |  |  | @ Cl=0.1, Cd= | 0.005712
|  |  |  | @ Cl=0.4, Cd= | 0.0059975
|  |  |  | @ Cl=0.6, Cd= | 0.0059967
alpha (deg) | Cl | Cd | Cm | Cl/Cd
-16.5 | -0.5807 | 0.19481 | 0.022 | -2.9809
-16 | -0.5736 | 0.18405 | 0.0181 | -3.1165
-15.5 | -0.558 | 0.17811 | 0.015 | -3.1329
-15 | -0.5431 | 0.17213 | 0.0121 | -3.1552
-14.5 | -0.5283 | 0.16598 | 0.0092 | -3.1829
-14 | -0.5308 | 0.15356 | 0.0052 | -3.4566
-13.5 | -0.5206 | 0.14619 | 0.0021 | -3.5611
-11.5 | -0.8327 | 0.01249 | -0.0851 | -66.6693
-11 | -0.7855 | 0.01075 | -0.0841 | -73.0698
-10.5 | -0.7362 | 0.00928 | -0.0834 | -79.3319
-10 | -0.6829 | 0.00856 | -0.083 | -79.778
-9.5 | -0.6291 | 0.0079 | -0.0827 | -79.6329
-9 | -0.5748 | 0.00732 | -0.0824 | -78.5246
-8.5 | -0.5193 | 0.00698 | -0.0823 | -74.3983
-8 | -0.4638 | 0.00661 | -0.0821 | -70.1664
-7.5 | -0.4078 | 0.00642 | -0.0819 | -63.5202
-7 | -0.3515 | 0.00629 | -0.0818 | -55.8824
-6.5 | -0.295 | 0.00623 | -0.0818 | -47.3515
-6 | -0.2385 | 0.00628 | -0.0817 | -37.9777
-5.5 | -0.1828 | 0.00638 | -0.0815 | -28.652
-5 | -0.1279 | 0.00597 | -0.0813 | -21.4238
-4.5 | -0.0714 | 0.00587 | -0.0813 | -12.1635
-4 | -0.0149 | 0.0058 | -0.0813 | -2.569
-3.5 | 0.0417 | 0.00575 | -0.0813 | 7.2522
-3 | 0.0981 | 0.00571 | -0.0813 | 17.1804
-2.5 | 0.1542 | 0.00577 | -0.0812 | 26.7244
-2 | 0.2097 | 0.00596 | -0.0811 | 35.1846
-1.5 | 0.2659 | 0.0061 | -0.0811 | 43.5902
-1 | 0.3223 | 0.00619 | -0.0812 | 52.0679
0 | 0.4353 | 0.00591 | -0.0813 | 73.6548
0.5 | 0.4918 | 0.00593 | -0.0814 | 82.9342
1 | 0.5481 | 0.00596 | -0.0815 | 91.9631
1.5 | 0.6046 | 0.006 | -0.0816 | 100.7667
2 | 0.6607 | 0.00609 | -0.0816 | 108.4893
2.5 | 0.7155 | 0.00634 | -0.0815 | 112.8549
3 | 0.7688 | 0.00679 | -0.0812 | 113.2253
3.5 | 0.8188 | 0.00772 | -0.0803 | 106.0622
4 | 0.8735 | 0.00792 | -0.0802 | 110.2904
4.5 | 0.9249 | 0.00667 | -0.08 | 138.6657
5 | 0.9798 | 0.0069 | -0.0799 | 142
5.5 | 1.0343 | 0.00716 | -0.0799 | 144.4553
6 | 1.0882 | 0.00748 | -0.0797 | 145.4813
7 | 1.1959 | 0.00806 | -0.0795 | 148.3747
7.5 | 1.2493 | 0.00835 | -0.0793 | 149.6168
8 | 1.302 | 0.00872 | -0.0791 | 149.3119
8.5 | 1.3541 | 0.0091 | -0.0788 | 148.8022
9 | 1.4055 | 0.00955 | -0.0784 | 147.1728
9.5 | 1.4563 | 0.01002 | -0.0779 | 145.3393
10 | 1.5061 | 0.01057 | -0.0773 | 142.4882
10.5 | 1.555 | 0.01115 | -0.0766 | 139.4619
11 | 1.6034 | 0.01173 | -0.0759 | 136.6922
11.5 | 1.6508 | 0.01235 | -0.075 | 133.668
12 | 1.6962 | 0.0131 | -0.0738 | 129.4809
12.5 | 1.7417 | 0.01376 | -0.0727 | 126.577
13 | 1.7854 | 0.0145 | -0.0713 | 123.131
13.5 | 1.8261 | 0.0154 | -0.0695 | 118.5779
14 | 1.8639 | 0.0164 | -0.0673 | 113.6524
14.5 | 1.9005 | 0.01734 | -0.0649 | 109.6021
15 | 1.9319 | 0.0183 | -0.0617 | 105.5683
15.5 | 1.9541 | 0.01944 | -0.0569 | 100.5195
16 | 1.9735 | 0.02088 | -0.0523 | 94.5163
16.5 | 1.9896 | 0.0227 | -0.0479 | 87.6476
17 | 2.0011 | 0.02506 | -0.0438 | 79.8524
17.5 | 2.0085 | 0.028 | -0.04 | 71.7321
18 | 2.0111 | 0.03168 | -0.0368 | 63.4817
18.5 | 2.0083 | 0.03631 | -0.0344 | 55.3098
19 | 2.003 | 0.04179 | -0.0332 | 47.9301
19.5 | 1.9922 | 0.0486 | -0.0334 | 40.9918
20 | 1.9744 | 0.05702 | -0.0349 | 34.6264

## 106. Re 10M Mach 0.10 (1)
BIGFOIL.COM POLAR EXPORT
goe278
GOE 278 (DAIMLER IX) |  |  |  | Cl Max: | 1.596 | at alpha= | 11.5 | deg
JavaFoil+Calcfoil stall+Eppler ext transition |  |  |  | L/D Max: | 135.383 | at alpha= | 7.5 | deg
Re: | 10000000 |  |  | Cd Min: | 0.00604 | at alpha= | -4 | deg
Mach: | 0.1 |  |  | Cl=0 at alpha= | -4.4904 | deg
|  |  |  | @ Cl=0.1, Cd= | 0.0067659
|  |  |  | @ Cl=0.4, Cd= | 0.0069168
|  |  |  | @ Cl=0.6, Cd= | 0.0066743
alpha (deg) | Cl | Cd | Cm | Cl/Cd
-17.5 | -0.316 | 0.12928 | -0.021 | -2.447
-17 | -0.33 | 0.12457 | -0.022 | -2.65
-16.5 | -0.344 | 0.11931 | -0.022 | -2.882
-16 | -0.357 | 0.11408 | -0.023 | -3.129
-15.5 | -0.37 | 0.10782 | -0.023 | -3.427
-15 | -0.381 | 0.10362 | -0.024 | -3.676
-14.5 | -0.391 | 0.10658 | -0.024 | -3.67
-14 | -0.4 | 0.09972 | -0.024 | -4.01
-13.5 | -0.407 | 0.09341 | -0.025 | -4.353
-13 | -0.411 | 0.08829 | -0.025 | -4.655
-12.5 | -0.413 | 0.08167 | -0.026 | -5.054
-12 | -0.411 | 0.07602 | -0.027 | -5.413
-11.5 | -0.407 | 0.07104 | -0.027 | -5.727
-11 | -0.399 | 0.06663 | -0.027 | -5.983
-10.5 | -0.387 | 0.06309 | -0.028 | -6.132
-10 | -0.371 | 0.05946 | -0.029 | -6.246
-9.5 | -0.352 | 0.05636 | -0.029 | -6.246
-9 | -0.328 | 0.05315 | -0.03 | -6.18
-8.5 | -0.299 | 0.0504 | -0.03 | -5.924
-8 | -0.267 | 0.04777 | -0.031 | -5.585
-7.5 | -0.233 | 0.04555 | -0.032 | -5.119
-7 | -0.198 | 0.04322 | -0.032 | -4.579
-6.5 | -0.161 | 0.04091 | -0.033 | -3.937
-6 | -0.123 | 0.03824 | -0.036 | -3.222
-5.5 | -0.084 | 0.03591 | -0.038 | -2.333
-5 | -0.043 | 0.03415 | -0.04 | -1.26
-4.5 | -0.001 | 0.00664 | -0.072 | -0.19
-4 | 0.051 | 0.00604 | -0.074 | 8.468
-3.5 | 0.105 | 0.00684 | -0.075 | 15.293
-3 | 0.159 | 0.00669 | -0.076 | 23.73
-2.5 | 0.214 | 0.00634 | -0.077 | 33.671
-2 | 0.269 | 0.0067 | -0.078 | 40.133
-1.5 | 0.325 | 0.00644 | -0.079 | 50.407
-1 | 0.381 | 0.0071 | -0.08 | 53.636
-0.5 | 0.437 | 0.00656 | -0.081 | 66.704
0 | 0.498 | 0.00718 | -0.082 | 69.282
0.5 | 0.555 | 0.00661 | -0.083 | 83.878
1 | 0.611 | 0.00669 | -0.084 | 91.428
1.5 | 0.668 | 0.00669 | -0.085 | 99.91
2 | 0.725 | 0.00755 | -0.086 | 95.994
2.5 | 0.782 | 0.00908 | -0.087 | 86.135
3 | 0.838 | 0.00818 | -0.088 | 102.437
3.5 | 0.894 | 0.00835 | -0.089 | 106.97
4 | 0.949 | 0.00893 | -0.09 | 106.274
4.5 | 1.004 | 0.00805 | -0.091 | 124.68
5 | 1.058 | 0.00821 | -0.092 | 128.843
5.5 | 1.111 | 0.00846 | -0.093 | 131.274
6 | 1.163 | 0.0087 | -0.094 | 133.693
6.5 | 1.214 | 0.00904 | -0.095 | 134.321
7 | 1.264 | 0.00935 | -0.095 | 135.092
7.5 | 1.312 | 0.00969 | -0.096 | 135.383
8 | 1.358 | 0.01004 | -0.097 | 135.271
8.5 | 1.403 | 0.01046 | -0.098 | 134.086
9 | 1.445 | 0.0128 | -0.099 | 112.955
9.5 | 1.486 | 0.01328 | -0.1 | 111.887
10 | 1.524 | 0.01391 | -0.1 | 109.527
10.5 | 1.559 | 0.01443 | -0.101 | 108.015
11 | 1.587 | 0.01507 | -0.102 | 105.34
11.5 | 1.596 | 0.01582 | -0.102 | 100.837
12 | 1.596 | 0.01402 | -0.103 | 113.789
12.5 | 1.588 | 0.01479 | -0.104 | 107.348
13 | 1.572 | 0.01603 | -0.105 | 98.041
13.5 | 1.548 | 0.0174 | -0.105 | 88.969
14 | 1.483 | 0.02307 | -0.103 | 64.279
14.5 | 1.435 | 0.02546 | -0.103 | 56.37
15 | 1.369 | 0.03043 | -0.101 | 44.998
15.5 | 1.302 | 0.03663 | -0.1 | 35.53
16 | 1.21 | 0.05211 | -0.095 | 23.218
16.5 | 1.114 | 0.07768 | -0.088 | 14.334

## 107. Re 10M Mach 0.10 (2)
BIGFOIL.COM POLAR EXPORT
goe278
GOE 278 (DAIMLER IX) |  |  |  | Cl Max: | 1.9959 | at alpha= | 17.5 | deg
XFOIL ncrit=9 |  |  |  | L/D Max: | 149.69 | at alpha= | 7.5 | deg
Re: | 10000000 |  |  | Cd Min: | 0.17889 | at alpha= | -15.5 | deg
Mach: | 0.1 |  |  | Cl=0 at alpha= | -3.8634 | deg
|  |  |  | @ Cl=0.1, Cd= | 0.0057415
|  |  |  | @ Cl=0.4, Cd= | 0.0059464
|  |  |  | @ Cl=0.6, Cd= | 0.0060044
alpha (deg) | Cl | Cd | Cm | Cl/Cd
-15.5 | -0.5569 | 0.17889 | 0.0151 | -3.1131
-13.5 | -0.5188 | 0.14685 | 0.0021 | -3.5329
-13 | -0.5192 | 0.13651 | -0.0019 | -3.8034
-12.5 | -0.5092 | 0.12952 | -0.0049 | -3.9314
-12 | -0.5 | 0.12235 | -0.008 | -4.0866
-11.5 | -0.5115 | 0.11012 | -0.0134 | -4.6449
-10.5 | -0.7415 | 0.01093 | -0.0856 | -67.8408
-10 | -0.691 | 0.00915 | -0.085 | -75.5191
-9.5 | -0.6364 | 0.00842 | -0.0845 | -75.5819
-9 | -0.5818 | 0.00759 | -0.084 | -76.6535
-8.5 | -0.5257 | 0.00715 | -0.0837 | -73.5245
-8 | -0.4693 | 0.00677 | -0.0834 | -69.3205
-7.5 | -0.4127 | 0.0065 | -0.0831 | -63.4923
-7 | -0.3556 | 0.00637 | -0.0829 | -55.8242
-6.5 | -0.2984 | 0.0063 | -0.0827 | -47.3651
-6 | -0.2413 | 0.00633 | -0.0825 | -38.1201
-5 | -0.1295 | 0.00604 | -0.082 | -21.4404
-4.5 | -0.0726 | 0.00592 | -0.0819 | -12.2635
-4 | -0.0156 | 0.00584 | -0.0819 | -2.6712
-3.5 | 0.0415 | 0.00579 | -0.0818 | 7.1675
-3 | 0.0983 | 0.00574 | -0.0818 | 17.1254
-2.5 | 0.1547 | 0.00579 | -0.0817 | 26.7185
-2 | 0.2106 | 0.00598 | -0.0816 | 35.2174
-1.5 | 0.2672 | 0.00611 | -0.0816 | 43.7316
-1 | 0.324 | 0.00619 | -0.0816 | 52.3425
-0.5 | 0.3806 | 0.00596 | -0.0816 | 63.8591
0 | 0.4377 | 0.00592 | -0.0817 | 73.9358
0.5 | 0.4945 | 0.00593 | -0.0818 | 83.3895
1 | 0.5512 | 0.00597 | -0.0819 | 92.3283
1.5 | 0.608 | 0.00601 | -0.082 | 101.1647
2 | 0.6645 | 0.0061 | -0.082 | 108.9344
2.5 | 0.7195 | 0.00636 | -0.0819 | 113.1289
3.5 | 0.8234 | 0.00775 | -0.0806 | 106.2452
4 | 0.8786 | 0.00794 | -0.0805 | 110.6549
5 | 0.9856 | 0.00693 | -0.0802 | 142.2222
5.5 | 1.0405 | 0.0072 | -0.0801 | 144.5139
6 | 1.0949 | 0.00752 | -0.0799 | 145.5984
7 | 1.2035 | 0.0081 | -0.0795 | 148.5802
7.5 | 1.2574 | 0.0084 | -0.0793 | 149.6905
8 | 1.3104 | 0.00878 | -0.079 | 149.2483
8.5 | 1.3632 | 0.00917 | -0.0786 | 148.6587
9 | 1.415 | 0.00964 | -0.0781 | 146.7842
9.5 | 1.4662 | 0.01014 | -0.0775 | 144.5957
10 | 1.5166 | 0.01069 | -0.0768 | 141.8709
10.5 | 1.5657 | 0.01132 | -0.0759 | 138.3127
11 | 1.6149 | 0.01189 | -0.0751 | 135.82
11.5 | 1.6622 | 0.01259 | -0.0739 | 132.0254
12 | 1.7083 | 0.01333 | -0.0726 | 128.1545
12.5 | 1.7541 | 0.01403 | -0.0713 | 125.0249
13 | 1.7972 | 0.01487 | -0.0696 | 120.8608
13.5 | 1.837 | 0.01587 | -0.0674 | 115.753
14 | 1.875 | 0.01686 | -0.0649 | 111.21
14.5 | 1.9106 | 0.01784 | -0.0621 | 107.0964
15 | 1.9356 | 0.01894 | -0.0574 | 102.1964
15.5 | 1.9559 | 0.02033 | -0.0524 | 96.2076
16 | 1.9724 | 0.02212 | -0.0476 | 89.1682
16.5 | 1.985 | 0.02442 | -0.0432 | 81.2858
17 | 1.993 | 0.02734 | -0.0391 | 72.8969
17.5 | 1.9959 | 0.03103 | -0.0356 | 64.3216
18 | 1.9935 | 0.03569 | -0.033 | 55.856
18.5 | 1.9903 | 0.04099 | -0.0316 | 48.5557
19 | 1.9805 | 0.04772 | -0.0317 | 41.5025
19.5 | 1.9626 | 0.05623 | -0.0332 | 34.9031
20 | 1.9339 | 0.06656 | -0.0358 | 29.055

## 108. Re 10M Mach 0.25 (1)
BIGFOIL.COM POLAR EXPORT
goe278
GOE 278 (DAIMLER IX) |  |  |  | Cl Max: | 1.579 | at alpha= | 11 | deg
JavaFoil+Calcfoil stall+Eppler ext transition |  |  |  | L/D Max: | 134.85 | at alpha= | 7 | deg
Re: | 10000000 |  |  | Cd Min: | 0.00626 | at alpha= | -2.5 | deg
Mach: | 0.25 |  |  | Cl=0 at alpha= | -4.4906 | deg
|  |  |  | @ Cl=0.1, Cd= | 0.0065484
|  |  |  | @ Cl=0.4, Cd= | 0.0069515
|  |  |  | @ Cl=0.6, Cd= | 0.006591
alpha (deg) | Cl | Cd | Cm | Cl/Cd
-15.5 | -0.056 | 0.10748 | -0.025 | -0.517
-15 | -0.131 | 0.10419 | -0.025 | -1.259
-14.5 | -0.179 | 0.10306 | -0.025 | -1.739
-14 | -0.218 | 0.09646 | -0.025 | -2.261
-13.5 | -0.252 | 0.09132 | -0.026 | -2.757
-13 | -0.281 | 0.08632 | -0.027 | -3.256
-12.5 | -0.306 | 0.08111 | -0.027 | -3.768
-12 | -0.325 | 0.07581 | -0.028 | -4.291
-11.5 | -0.339 | 0.07184 | -0.028 | -4.725
-11 | -0.348 | 0.06728 | -0.029 | -5.171
-10.5 | -0.35 | 0.06533 | -0.029 | -5.354
-10 | -0.346 | 0.06129 | -0.029 | -5.64
-9.5 | -0.336 | 0.05774 | -0.03 | -5.812
-9 | -0.319 | 0.05488 | -0.03 | -5.81
-8.5 | -0.293 | 0.05146 | -0.031 | -5.686
-8 | -0.264 | 0.04871 | -0.031 | -5.412
-7.5 | -0.232 | 0.04561 | -0.032 | -5.088
-7 | -0.198 | 0.0436 | -0.033 | -4.545
-6.5 | -0.162 | 0.04112 | -0.034 | -3.942
-6 | -0.124 | 0.03908 | -0.034 | -3.177
-5.5 | -0.085 | 0.03724 | -0.035 | -2.27
-5 | -0.044 | 0.03555 | -0.037 | -1.224
-4.5 | -0.001 | 0.03343 | -0.041 | -0.031
-4 | 0.052 | 0.0064 | -0.076 | 8.169
-3.5 | 0.107 | 0.00657 | -0.077 | 16.285
-3 | 0.163 | 0.00672 | -0.078 | 24.208
-2.5 | 0.219 | 0.00626 | -0.079 | 34.964
-2 | 0.276 | 0.00666 | -0.08 | 41.434
-1.5 | 0.333 | 0.00668 | -0.081 | 49.893
-1 | 0.391 | 0.00704 | -0.082 | 55.562
-0.5 | 0.449 | 0.00647 | -0.083 | 69.479
0 | 0.511 | 0.00714 | -0.084 | 71.596
0.5 | 0.57 | 0.00656 | -0.085 | 86.84
1 | 0.628 | 0.00662 | -0.087 | 94.885
1.5 | 0.686 | 0.00665 | -0.088 | 103.154
2 | 0.745 | 0.00755 | -0.089 | 98.693
2.5 | 0.803 | 0.00915 | -0.09 | 87.795
3 | 0.861 | 0.0082 | -0.091 | 104.952
3.5 | 0.918 | 0.00838 | -0.092 | 109.547
4 | 0.974 | 0.00907 | -0.093 | 107.441
4.5 | 1.03 | 0.00811 | -0.093 | 126.974
5 | 1.085 | 0.00827 | -0.094 | 131.113
5.5 | 1.139 | 0.00855 | -0.095 | 133.158
6 | 1.191 | 0.00887 | -0.096 | 134.252
6.5 | 1.242 | 0.00923 | -0.097 | 134.578
7 | 1.291 | 0.00958 | -0.098 | 134.85
7.5 | 1.338 | 0.00994 | -0.099 | 134.699
8 | 1.383 | 0.0103 | -0.1 | 134.274
8.5 | 1.425 | 0.01076 | -0.101 | 132.446
9 | 1.464 | 0.01348 | -0.101 | 108.616
9.5 | 1.5 | 0.014 | -0.102 | 107.139
10 | 1.532 | 0.01475 | -0.103 | 103.905
10.5 | 1.561 | 0.01538 | -0.104 | 101.488
11 | 1.579 | 0.01624 | -0.105 | 97.209
11.5 | 1.567 | 0.017 | -0.105 | 92.171
12 | 1.542 | 0.01631 | -0.106 | 94.558
12.5 | 1.503 | 0.01675 | -0.107 | 89.762
13 | 1.42 | 0.02231 | -0.105 | 63.637
13.5 | 1.324 | 0.02813 | -0.103 | 47.074
14 | 1.167 | 0.05049 | -0.094 | 23.105
14.5 | 1.034 | 0.07728 | -0.084 | 13.378
15 | 0.9 | 0.11164 | -0.06 | 8.065
15.5 | 0.809 | 0.1219 | -0.058 | 6.64
16 | 0.713 | 0.13505 | -0.054 | 5.277

## 109. Re 10M Mach 0.25 (2)
BIGFOIL.COM POLAR EXPORT
goe278
GOE 278 (DAIMLER IX) |  |  |  | Cl Max: | 1.934 | at alpha= | 15.5 | deg
XFOIL ncrit=9 |  |  |  | L/D Max: | 149.69 | at alpha= | 7.5 | deg
Re: | 10000000 |  |  | Cd Min: | 0.23147 | at alpha= | -19 | deg
Mach: | 0.25 |  |  | Cl=0 at alpha= | -3.8389 | deg
|  |  |  | @ Cl=0.1, Cd= | 0.0059607
|  |  |  | @ Cl=0.4, Cd= | 0.0060131
|  |  |  | @ Cl=0.6, Cd= | 0.0060263
alpha (deg) | Cl | Cd | Cm | Cl/Cd
-19 | -0.6685 | 0.23147 | 0.0409 | -2.8881
-18.5 | -0.6504 | 0.22555 | 0.0371 | -2.8836
-18 | -0.6321 | 0.21955 | 0.0333 | -2.8791
-17.5 | -0.6141 | 0.21325 | 0.0295 | -2.8797
-17 | -0.5972 | 0.20621 | 0.0259 | -2.8961
-16.5 | -0.5811 | 0.19888 | 0.0223 | -2.9219
-16 | -0.382 | 0.16032 | -0.0077 | -2.3827
-15.5 | -0.3762 | 0.15634 | -0.0096 | -2.4063
-15 | -0.5418 | 0.17443 | 0.0117 | -3.1061
-14.5 | -0.5259 | 0.16833 | 0.0087 | -3.1242
-14 | -0.5101 | 0.16208 | 0.0058 | -3.1472
-13.5 | -0.4955 | 0.15559 | 0.003 | -3.1847
-13 | -0.4835 | 0.14824 | 0 | -3.2616
-12.5 | -0.4846 | 0.13687 | -0.0039 | -3.5406
-12 | -0.4718 | 0.13018 | -0.0067 | -3.6242
-11.5 | -0.4656 | 0.12185 | -0.0101 | -3.8211
-11 | -0.4592 | 0.11376 | -0.0136 | -4.0366
-10.5 | -0.4521 | 0.10604 | -0.0171 | -4.2635
-10 | -0.4597 | 0.09382 | -0.0246 | -4.8998
-9.5 | -0.4526 | 0.0879 | -0.0269 | -5.149
-9 | -0.4413 | 0.08165 | -0.031 | -5.4048
-8 | -0.4989 | 0.00869 | -0.0911 | -57.4108
-7.5 | -0.4399 | 0.00763 | -0.09 | -57.654
-7 | -0.3797 | 0.00699 | -0.089 | -54.3205
-6.5 | -0.3183 | 0.00685 | -0.0882 | -46.4672
-6 | -0.2573 | 0.00683 | -0.0874 | -37.672
-5.5 | -0.1977 | 0.00688 | -0.0866 | -28.7355
-5 | -0.1376 | 0.00693 | -0.0861 | -19.8557
-4.5 | -0.079 | 0.00628 | -0.0856 | -12.5796
-4 | -0.0192 | 0.00618 | -0.0853 | -3.1068
-3.5 | 0.0404 | 0.00608 | -0.085 | 6.6447
-3 | 0.0992 | 0.00596 | -0.0847 | 16.6443
-2 | 0.2157 | 0.00606 | -0.0841 | 35.5941
-1.5 | 0.2743 | 0.00616 | -0.084 | 44.5292
-1 | 0.3332 | 0.00622 | -0.084 | 53.5691
-0.5 | 0.3919 | 0.00602 | -0.084 | 65.0997
0 | 0.4508 | 0.00597 | -0.084 | 75.5109
0.5 | 0.5096 | 0.00597 | -0.084 | 85.3601
1 | 0.5682 | 0.00601 | -0.084 | 94.5424
1.5 | 0.6269 | 0.00604 | -0.0841 | 103.7914
2 | 0.6852 | 0.00614 | -0.0841 | 111.5961
2.5 | 0.7415 | 0.0065 | -0.0838 | 114.0769
3 | 0.7971 | 0.00693 | -0.0833 | 115.0216
3.5 | 0.8492 | 0.00786 | -0.0823 | 108.0407
4 | 0.9065 | 0.00807 | -0.082 | 112.3296
4.5 | 0.9603 | 0.00681 | -0.0817 | 141.0132
5 | 1.0178 | 0.00707 | -0.0814 | 143.9604
5.5 | 1.0749 | 0.00738 | -0.0811 | 145.6504
6 | 1.1317 | 0.00772 | -0.0806 | 146.5933
6.5 | 1.1887 | 0.00803 | -0.0802 | 148.0324
7 | 1.2457 | 0.00834 | -0.0797 | 149.3645
7.5 | 1.3023 | 0.0087 | -0.0791 | 149.6897
8 | 1.3581 | 0.00914 | -0.0783 | 148.5886
8.5 | 1.4134 | 0.00961 | -0.0774 | 147.076
9 | 1.468 | 0.01016 | -0.0763 | 144.4882
9.5 | 1.5219 | 0.01076 | -0.0751 | 141.4405
10 | 1.5744 | 0.01148 | -0.0735 | 137.1429
10.5 | 1.6267 | 0.01216 | -0.0719 | 133.7747
11 | 1.6765 | 0.01304 | -0.0697 | 128.566
11.5 | 1.7265 | 0.01383 | -0.0676 | 124.8373
12 | 1.7733 | 0.0148 | -0.0649 | 119.8176
12.5 | 1.8152 | 0.01602 | -0.0615 | 113.3084
13 | 1.8553 | 0.01719 | -0.0578 | 107.929
13.5 | 1.8844 | 0.01848 | -0.0522 | 101.9697
14 | 1.9055 | 0.02014 | -0.0459 | 94.6127
14.5 | 1.9217 | 0.02234 | -0.04 | 86.0206
15 | 1.9323 | 0.02527 | -0.0345 | 76.4662
15.5 | 1.934 | 0.02931 | -0.0297 | 65.9843
16 | 1.9242 | 0.03497 | -0.0262 | 55.0243
16.5 | 1.9143 | 0.04158 | -0.0247 | 46.039
17 | 1.8947 | 0.05031 | -0.0256 | 37.6605
17.5 | 1.8656 | 0.06094 | -0.0282 | 30.6137
18 | 1.8275 | 0.07314 | -0.032 | 24.9863
18.5 | 1.783 | 0.08658 | -0.0369 | 20.5937
19 | 1.7376 | 0.10043 | -0.0424 | 17.3016
19.5 | 1.6914 | 0.11476 | -0.0487 | 14.7386
20 | 1.65 | 0.12866 | -0.0553 | 12.8245

## 110. Re 10M Mach 0.50 (1)
BIGFOIL.COM POLAR EXPORT
goe278
GOE 278 (DAIMLER IX) |  |  |  | Cl Max: | 1.383 | at alpha= | 7.5 | deg
JavaFoil+Calcfoil stall+Eppler ext transition |  |  |  | L/D Max: | 130.664 | at alpha= | 5 | deg
Re: | 10000000 |  |  | Cd Min: | 0.00633 | at alpha= | -6.5 | deg
Mach: | 0.5 |  |  | Cl=0 at alpha= | -4.4891 | deg
|  |  |  | @ Cl=0.1, Cd= | 0.032806
|  |  |  | @ Cl=0.4, Cd= | 0.0069323
|  |  |  | @ Cl=0.6, Cd= | 0.0070112
alpha (deg) | Cl | Cd | Cm | Cl/Cd
-20 | -0.721 | 0.14647 | -0.024 | -4.92
-19.5 | -0.699 | 0.14155 | -0.025 | -4.935
-19 | -0.676 | 0.13723 | -0.025 | -4.929
-18.5 | -0.655 | 0.1324 | -0.025 | -4.944
-18 | -0.633 | 0.13302 | -0.026 | -4.756
-17.5 | -0.611 | 0.12744 | -0.027 | -4.793
-17 | -0.589 | 0.12281 | -0.027 | -4.795
-16.5 | -0.567 | 0.11434 | -0.028 | -4.959
-16 | -0.545 | 0.11451 | -0.028 | -4.756
-15.5 | -0.522 | 0.11022 | -0.029 | -4.739
-15 | -0.5 | 0.10568 | -0.03 | -4.731
-14.5 | -0.477 | 0.10247 | -0.03 | -4.659
-14 | -0.455 | 0.1039 | -0.031 | -4.376
-13.5 | -0.432 | 0.09562 | -0.032 | -4.517
-13 | -0.409 | 0.08941 | -0.032 | -4.573
-12.5 | -0.386 | 0.08238 | -0.033 | -4.686
-12 | -0.363 | 0.07704 | -0.034 | -4.712
-11.5 | -0.34 | 0.0713 | -0.035 | -4.766
-11 | -0.317 | 0.0663 | -0.036 | -4.776
-10.5 | -0.293 | 0.0622 | -0.037 | -4.713
-10 | -0.27 | 0.05829 | -0.038 | -4.625
-9.5 | -0.246 | 0.05496 | -0.039 | -4.473
-9 | -0.222 | 0.05191 | -0.039 | -4.274
-8.5 | -0.198 | 0.04898 | -0.04 | -4.04
-8 | -0.174 | 0.0462 | -0.042 | -3.765
-7.5 | -0.15 | 0.04279 | -0.044 | -3.5
-7 | -0.125 | 0.04003 | -0.045 | -3.134
-6.5 | -0.123 | 0.00633 | -0.078 | -19.374
-6 | -0.092 | 0.00636 | -0.079 | -14.529
-5.5 | -0.073 | 0.03489 | -0.047 | -2.09
-5 | -0.042 | 0.03789 | -0.039 | -1.116
-4.5 | -0.001 | 0.0354 | -0.039 | -0.03
-4 | 0.045 | 0.03383 | -0.04 | 1.326
-3.5 | 0.094 | 0.03298 | -0.041 | 2.836
-3 | 0.144 | 0.03153 | -0.042 | 4.566
-2.5 | 0.241 | 0.00724 | -0.088 | 33.248
-2 | 0.305 | 0.00676 | -0.089 | 45.133
-1.5 | 0.37 | 0.00672 | -0.091 | 55.014
-1 | 0.435 | 0.00718 | -0.092 | 60.657
-0.5 | 0.501 | 0.00726 | -0.093 | 69.019
0 | 0.571 | 0.00731 | -0.094 | 78.091
0.5 | 0.637 | 0.00663 | -0.096 | 96.061
1 | 0.702 | 0.00671 | -0.097 | 104.573
1.5 | 0.767 | 0.00771 | -0.098 | 99.431
2 | 0.832 | 0.00692 | -0.099 | 120.192
2.5 | 0.897 | 0.00839 | -0.1 | 106.865
3 | 0.96 | 0.00858 | -0.101 | 111.827
3.5 | 1.022 | 0.01047 | -0.102 | 97.678
4 | 1.083 | 0.01009 | -0.104 | 107.385
4.5 | 1.142 | 0.00887 | -0.104 | 128.829
5 | 1.198 | 0.00917 | -0.106 | 130.664
5.5 | 1.251 | 0.00959 | -0.107 | 130.425
6 | 1.298 | 0.01233 | -0.108 | 105.331
6.5 | 1.339 | 0.01302 | -0.109 | 102.822
7 | 1.369 | 0.0138 | -0.11 | 99.199
7.5 | 1.383 | 0.01184 | -0.111 | 116.869
8 | 1.372 | 0.01261 | -0.112 | 108.784
8.5 | 1.303 | 0.01355 | -0.112 | 96.147
9 | 0.882 | 0.01417 | -0.113 | 62.264
9.5 | 0.916 | 0.01897 | -0.114 | 48.288
10 | 0.926 | 0.02228 | -0.112 | 41.582
10.5 | 0.954 | 0.02414 | -0.112 | 39.528
11 | 0.968 | 0.02923 | -0.111 | 33.135
11.5 | 0.94 | 0.04698 | -0.101 | 20.017
12 | 0.973 | 0.04983 | -0.102 | 19.524
12.5 | 0.985 | 0.06013 | -0.099 | 16.383

## 111. Re 10M Mach 0.50 (2)
BIGFOIL.COM POLAR EXPORT
goe278
GOE 278 (DAIMLER IX) |  |  |  | Cl Max: | 1.637 | at alpha= | 8.5 | deg
XFOIL ncrit=9 |  |  |  | L/D Max: | 149.726 | at alpha= | 6.5 | deg
Re: | 10000000 |  |  | Cd Min: | 0.23379 | at alpha= | -18 | deg
Mach: | 0.5 |  |  | Cl=0 at alpha= | -3.9689 | deg
|  |  |  | @ Cl=0.1, Cd= | 0.016862
|  |  |  | @ Cl=0.4, Cd= | 0.0064855
|  |  |  | @ Cl=0.6, Cd= | 0.0061635
alpha (deg) | Cl | Cd | Cm | Cl/Cd
-18 | -0.6662 | 0.23379 | 0.0366 | -2.8496
-17.5 | -0.644 | 0.2266 | 0.0322 | -2.842
-17 | -0.622 | 0.21949 | 0.0278 | -2.8338
-16.5 | -0.6002 | 0.21202 | 0.0236 | -2.8309
-16 | -0.5793 | 0.20397 | 0.0194 | -2.8401
-15.5 | -0.559 | 0.19594 | 0.0153 | -2.8529
-15 | -0.5396 | 0.188 | 0.0113 | -2.8702
-14.5 | -0.5211 | 0.17992 | 0.0075 | -2.8963
-14 | -0.504 | 0.17143 | 0.0038 | -2.94
-13.5 | -0.4866 | 0.16373 | 0.0002 | -2.972
-13 | -0.4674 | 0.15707 | -0.003 | -2.9757
-12.5 | -0.449 | 0.15018 | -0.0061 | -2.9897
-12 | -0.4328 | 0.14289 | -0.0092 | -3.0289
-11.5 | -0.4181 | 0.13519 | -0.0123 | -3.0927
-11 | -0.4055 | 0.12724 | -0.0154 | -3.1869
-10 | -0.3801 | 0.11194 | -0.0219 | -3.3956
-9.5 | -0.3638 | 0.10579 | -0.0245 | -3.4389
-9 | -0.3482 | 0.09932 | -0.0274 | -3.5058
-8.5 | -0.3363 | 0.09209 | -0.0309 | -3.6519
-8 | -0.3263 | 0.08453 | -0.035 | -3.8602
-7.5 | -0.312 | 0.07798 | -0.039 | -4.001
-7 | -0.297 | 0.07121 | -0.045 | -4.1708
-6.5 | -0.2656 | 0.06371 | -0.0555 | -4.1689
-6 | -0.2269 | 0.05455 | -0.0686 | -4.1595
-5.5 | -0.1778 | 0.04583 | -0.08 | -3.8796
-5 | -0.1222 | 0.03854 | -0.0877 | -3.1707
-4.5 | -0.064 | 0.03094 | -0.0937 | -2.0685
-4 | -0.0037 | 0.02527 | -0.0963 | -0.14642
-3.5 | 0.0557 | 0.01931 | -0.0974 | 2.8845
-3 | 0.1176 | 0.01589 | -0.0971 | 7.4009
-2.5 | 0.1752 | 0.00948 | -0.0966 | 18.481
-2 | 0.2408 | 0.00812 | -0.0958 | 29.6552
-1.5 | 0.3065 | 0.00688 | -0.0951 | 44.5494
-1 | 0.374 | 0.00652 | -0.0945 | 57.362
-0.5 | 0.4418 | 0.00643 | -0.0941 | 68.7092
0 | 0.5093 | 0.00622 | -0.0939 | 81.881
0.5 | 0.5768 | 0.00616 | -0.0936 | 93.6364
1 | 0.6441 | 0.00617 | -0.0934 | 104.3922
1.5 | 0.7112 | 0.00623 | -0.0931 | 114.1573
2 | 0.7778 | 0.00639 | -0.0927 | 121.7214
2.5 | 0.8395 | 0.00705 | -0.0915 | 119.078
3 | 0.8981 | 0.00806 | -0.0897 | 111.4268
3.5 | 0.9646 | 0.00831 | -0.0889 | 116.077
4.5 | 1.0951 | 0.00742 | -0.0868 | 147.5876
5 | 1.1628 | 0.0078 | -0.0854 | 149.0769
5.5 | 1.2306 | 0.00823 | -0.0837 | 149.5261
6 | 1.299 | 0.00869 | -0.0818 | 149.4822
6.5 | 1.3685 | 0.00914 | -0.0796 | 149.7265
7 | 1.438 | 0.00967 | -0.0768 | 148.7073
7.5 | 1.5079 | 0.01027 | -0.0736 | 146.8257
8 | 1.5768 | 0.01105 | -0.0695 | 142.6968
8.5 | 1.637 | 0.01252 | -0.0632 | 130.7508
9 | 1.6204 | 0.01714 | -0.0481 | 94.5391
9.5 | 1.5849 | 0.02266 | -0.035 | 69.9426
10 | 1.552 | 0.03 | -0.0275 | 51.7333
10.5 | 1.5112 | 0.03988 | -0.0253 | 37.8937
11 | 1.4714 | 0.0517 | -0.0281 | 28.4603
11.5 | 1.4324 | 0.06436 | -0.0329 | 22.2561
12 | 1.3951 | 0.07745 | -0.0385 | 18.0129
12.5 | 1.3593 | 0.09068 | -0.0445 | 14.9901

## 112. Re 12M Mach 0.00 (1)
BIGFOIL.COM POLAR EXPORT
goe278
GOE 278 (DAIMLER IX) |  |  |  | Cl Max: | 1.601 | at alpha= | 12 | deg
JavaFoil+Calcfoil stall+Eppler ext transition |  |  |  | L/D Max: | 139.059 | at alpha= | 8 | deg
Re: | 12000000 |  |  | Cd Min: | 0.00603 | at alpha= | -4.5 | deg
Mach: | 0 |  |  | Cl=0 at alpha= | -4.4904 | deg
|  |  |  | @ Cl=0.1, Cd= | 0.0068043
|  |  |  | @ Cl=0.4, Cd= | 0.006725
|  |  |  | @ Cl=0.6, Cd= | 0.00652
alpha (deg) | Cl | Cd | Cm | Cl/Cd
-18 | -0.34 | 0.13516 | -0.021 | -2.516
-17.5 | -0.352 | 0.1289 | -0.021 | -2.733
-17 | -0.364 | 0.12355 | -0.022 | -2.946
-16.5 | -0.376 | 0.11843 | -0.022 | -3.171
-16 | -0.386 | 0.11233 | -0.022 | -3.44
-15.5 | -0.397 | 0.10706 | -0.023 | -3.704
-15 | -0.405 | 0.10253 | -0.023 | -3.955
-14.5 | -0.413 | 0.09808 | -0.024 | -4.213
-14 | -0.419 | 0.09762 | -0.024 | -4.295
-13.5 | -0.423 | 0.09159 | -0.025 | -4.624
-13 | -0.425 | 0.08543 | -0.025 | -4.979
-12.5 | -0.425 | 0.08083 | -0.026 | -5.254
-12 | -0.421 | 0.07541 | -0.026 | -5.585
-11.5 | -0.415 | 0.07056 | -0.027 | -5.875
-11 | -0.405 | 0.06589 | -0.027 | -6.14
-10.5 | -0.391 | 0.06236 | -0.028 | -6.273
-10 | -0.374 | 0.05907 | -0.029 | -6.337
-9.5 | -0.354 | 0.05601 | -0.029 | -6.318
-9 | -0.329 | 0.05276 | -0.03 | -6.246
-8.5 | -0.299 | 0.04999 | -0.03 | -5.983
-8 | -0.267 | 0.0477 | -0.031 | -5.596
-7.5 | -0.234 | 0.04479 | -0.033 | -5.215
-7 | -0.198 | 0.04203 | -0.035 | -4.717
-6.5 | -0.162 | 0.03945 | -0.037 | -4.095
-6 | -0.123 | 0.03753 | -0.038 | -3.284
-5.5 | -0.084 | 0.03444 | -0.042 | -2.442
-5 | -0.052 | 0.00629 | -0.071 | -8.338
-4.5 | -0.001 | 0.00603 | -0.072 | -0.208
-4 | 0.051 | 0.00649 | -0.073 | 7.851
-3.5 | 0.104 | 0.00683 | -0.074 | 15.24
-3 | 0.158 | 0.00656 | -0.075 | 24.091
-2.5 | 0.213 | 0.00663 | -0.076 | 32.083
-2 | 0.268 | 0.00653 | -0.078 | 40.967
-1.5 | 0.323 | 0.00659 | -0.079 | 49.074
-1 | 0.379 | 0.00692 | -0.08 | 54.833
-0.5 | 0.435 | 0.0064 | -0.081 | 68.027
0 | 0.495 | 0.00643 | -0.082 | 76.945
0.5 | 0.552 | 0.00646 | -0.083 | 85.518
1 | 0.608 | 0.00653 | -0.084 | 93.202
1.5 | 0.665 | 0.00657 | -0.085 | 101.146
2 | 0.721 | 0.00669 | -0.086 | 107.77
2.5 | 0.778 | 0.00885 | -0.087 | 87.882
3 | 0.834 | 0.00798 | -0.088 | 104.443
3.5 | 0.889 | 0.00817 | -0.089 | 108.907
4 | 0.944 | 0.00871 | -0.09 | 108.395
4.5 | 0.999 | 0.00782 | -0.091 | 127.749
5 | 1.053 | 0.00804 | -0.091 | 130.884
5.5 | 1.106 | 0.00824 | -0.092 | 134.143
6 | 1.158 | 0.00844 | -0.093 | 137.144
6.5 | 1.209 | 0.00877 | -0.094 | 137.825
7 | 1.259 | 0.00908 | -0.095 | 138.546
7.5 | 1.307 | 0.00941 | -0.096 | 138.936
8 | 1.353 | 0.00973 | -0.097 | 139.059
8.5 | 1.398 | 0.01014 | -0.097 | 137.849
9 | 1.441 | 0.01242 | -0.098 | 116.063
9.5 | 1.482 | 0.01279 | -0.099 | 115.865
10 | 1.521 | 0.01339 | -0.1 | 113.541
10.5 | 1.557 | 0.01391 | -0.101 | 111.94
11 | 1.587 | 0.0145 | -0.101 | 109.425
11.5 | 1.598 | 0.01519 | -0.102 | 105.162
12 | 1.601 | 0.0135 | -0.103 | 118.63
12.5 | 1.597 | 0.01416 | -0.103 | 112.802
13 | 1.585 | 0.01551 | -0.104 | 102.226
13.5 | 1.567 | 0.01642 | -0.105 | 95.406
14 | 1.542 | 0.01774 | -0.105 | 86.893
14.5 | 1.473 | 0.02348 | -0.103 | 62.724
15 | 1.414 | 0.02791 | -0.102 | 50.669
15.5 | 1.361 | 0.03168 | -0.101 | 42.949
16 | 1.292 | 0.03923 | -0.099 | 32.924
16.5 | 1.205 | 0.05601 | -0.094 | 21.515
17 | 1.142 | 0.06764 | -0.092 | 16.879

## 113. Re 12M Mach 0.00 (2)
BIGFOIL.COM POLAR EXPORT
goe278
GOE 278 (DAIMLER IX) |  |  |  | Cl Max: | 2.0298 | at alpha= | 19.5 | deg
XFOIL ncrit=9 |  |  |  | L/D Max: | 154.734 | at alpha= | 7.5 | deg
Re: | 12000000 |  |  | Cd Min: | 0.18356 | at alpha= | -16 | deg
Mach: | 0 |  |  | Cl=0 at alpha= | -3.8613 | deg
|  |  |  | @ Cl=0.1, Cd= | 0.005566
|  |  |  | @ Cl=0.4, Cd= | 0.0058015
|  |  |  | @ Cl=0.6, Cd= | 0.0058655
alpha (deg) | Cl | Cd | Cm | Cl/Cd
-16 | -0.5749 | 0.18356 | 0.018 | -3.1319
-15.5 | -0.5594 | 0.17759 | 0.015 | -3.15
-14.5 | -0.5487 | 0.15821 | 0.0076 | -3.4682
-14 | -0.5525 | 0.14656 | 0.0032 | -3.7698
-13.5 | -0.5428 | 0.13953 | 0.0001 | -3.8902
-13 | -0.532 | 0.13277 | -0.0028 | -4.0069
-12 | -0.8867 | 0.01288 | -0.0853 | -68.8432
-11.5 | -0.8401 | 0.01123 | -0.0843 | -74.8085
-11 | -0.7892 | 0.01033 | -0.0836 | -76.3988
-10.5 | -0.7381 | 0.00906 | -0.0831 | -81.468
-10 | -0.6851 | 0.00819 | -0.0828 | -83.6508
-9.5 | -0.6306 | 0.00768 | -0.0825 | -82.1094
-9 | -0.5762 | 0.00703 | -0.0822 | -81.963
-8.5 | -0.5208 | 0.00667 | -0.0821 | -78.081
-8 | -0.4651 | 0.00638 | -0.0819 | -72.8997
-7.5 | -0.4093 | 0.00613 | -0.0817 | -66.77
-7 | -0.353 | 0.00602 | -0.0816 | -58.6379
-6 | -0.241 | 0.00611 | -0.0814 | -39.4435
-5.5 | -0.1847 | 0.00611 | -0.0813 | -30.2291
-5 | -0.1285 | 0.0059 | -0.0813 | -21.7797
-4.5 | -0.0723 | 0.00567 | -0.0812 | -12.7513
-4 | -0.0157 | 0.00557 | -0.0812 | -2.8187
-3.5 | 0.0409 | 0.00553 | -0.0812 | 7.396
-3 | 0.0973 | 0.00556 | -0.0812 | 17.5
-2 | 0.2093 | 0.00581 | -0.0811 | 36.0241
-1.5 | 0.2657 | 0.00594 | -0.0812 | 44.7306
-1 | 0.3224 | 0.00598 | -0.0812 | 53.913
-0.5 | 0.3791 | 0.00582 | -0.0813 | 65.1375
0 | 0.4357 | 0.00577 | -0.0814 | 75.5113
0.5 | 0.4923 | 0.00578 | -0.0815 | 85.173
1 | 0.5487 | 0.00582 | -0.0816 | 94.2784
1.5 | 0.6051 | 0.00587 | -0.0817 | 103.0835
2 | 0.6611 | 0.00597 | -0.0818 | 110.737
3 | 0.7694 | 0.00668 | -0.0813 | 115.1796
3.5 | 0.8199 | 0.00754 | -0.0805 | 108.7401
4 | 0.8749 | 0.00773 | -0.0805 | 113.1824
4.5 | 0.9265 | 0.00646 | -0.0803 | 143.4211
5 | 0.9815 | 0.00669 | -0.0802 | 146.7115
5.5 | 1.0359 | 0.00696 | -0.0802 | 148.8362
6 | 1.0901 | 0.00727 | -0.08 | 149.945
6.5 | 1.1443 | 0.00752 | -0.08 | 152.1676
7 | 1.1982 | 0.00779 | -0.0799 | 153.8126
7.5 | 1.2518 | 0.00809 | -0.0798 | 154.7342
8 | 1.3043 | 0.00847 | -0.0795 | 153.9906
8.5 | 1.3569 | 0.00882 | -0.0793 | 153.8435
9 | 1.4083 | 0.00927 | -0.0789 | 151.9202
9.5 | 1.459 | 0.00976 | -0.0784 | 149.4877
10 | 1.5094 | 0.01025 | -0.0779 | 147.2585
10.5 | 1.5584 | 0.01084 | -0.0772 | 143.7638
11 | 1.6075 | 0.01136 | -0.0766 | 141.5053
11.5 | 1.6547 | 0.01201 | -0.0756 | 137.7769
12 | 1.7014 | 0.01266 | -0.0747 | 134.3918
12.5 | 1.7474 | 0.0133 | -0.0736 | 131.3835
13 | 1.791 | 0.01407 | -0.0722 | 127.2921
13.5 | 1.8323 | 0.01495 | -0.0705 | 122.5619
14 | 1.8725 | 0.01579 | -0.0687 | 118.5877
14.5 | 1.911 | 0.01664 | -0.0666 | 114.8438
15 | 1.9457 | 0.01759 | -0.064 | 110.614
15.5 | 1.9697 | 0.01867 | -0.0594 | 105.5008
16 | 1.9882 | 0.02006 | -0.0544 | 99.1127
16.5 | 2.0035 | 0.02182 | -0.0496 | 91.8194
17 | 2.0161 | 0.02399 | -0.0453 | 84.0392
17.5 | 2.0248 | 0.02671 | -0.0413 | 75.8068
19.5 | 2.0298 | 0.04399 | -0.033 | 46.1423
20 | 2.0164 | 0.05137 | -0.0337 | 39.2525

## 114. Re 12M Mach 0.10 (1)
BIGFOIL.COM POLAR EXPORT
goe278
GOE 278 (DAIMLER IX) |  |  |  | Cl Max: | 1.596 | at alpha= | 11.5 | deg
JavaFoil+Calcfoil stall+Eppler ext transition |  |  |  | L/D Max: | 138.834 | at alpha= | 8 | deg
Re: | 12000000 |  |  | Cd Min: | 0.00608 | at alpha= | -4.5 | deg
Mach: | 0.1 |  |  | Cl=0 at alpha= | -4.4904 | deg
|  |  |  | @ Cl=0.1, Cd= | 0.0068011
|  |  |  | @ Cl=0.4, Cd= | 0.0067933
|  |  |  | @ Cl=0.6, Cd= | 0.0065282
alpha (deg) | Cl | Cd | Cm | Cl/Cd
-17.5 | -0.316 | 0.12806 | -0.022 | -2.471
-17 | -0.33 | 0.12364 | -0.022 | -2.67
-16.5 | -0.344 | 0.11807 | -0.022 | -2.912
-16 | -0.357 | 0.11305 | -0.023 | -3.158
-15.5 | -0.37 | 0.10759 | -0.023 | -3.435
-15 | -0.381 | 0.10285 | -0.024 | -3.705
-14.5 | -0.391 | 0.09845 | -0.024 | -3.974
-14 | -0.4 | 0.09924 | -0.024 | -4.029
-13.5 | -0.407 | 0.09294 | -0.025 | -4.375
-13 | -0.411 | 0.08721 | -0.025 | -4.713
-12.5 | -0.413 | 0.08187 | -0.026 | -5.041
-12 | -0.411 | 0.07602 | -0.027 | -5.412
-11.5 | -0.407 | 0.07139 | -0.027 | -5.7
-11 | -0.399 | 0.0662 | -0.028 | -6.024
-10.5 | -0.387 | 0.06239 | -0.028 | -6.203
-10 | -0.371 | 0.05941 | -0.029 | -6.252
-9.5 | -0.352 | 0.05594 | -0.029 | -6.294
-9 | -0.329 | 0.05319 | -0.03 | -6.177
-8.5 | -0.299 | 0.0501 | -0.031 | -5.961
-8 | -0.267 | 0.04783 | -0.031 | -5.579
-7.5 | -0.234 | 0.04504 | -0.033 | -5.184
-7 | -0.198 | 0.04229 | -0.034 | -4.689
-6.5 | -0.162 | 0.0397 | -0.036 | -4.074
-6 | -0.124 | 0.03774 | -0.038 | -3.272
-5.5 | -0.084 | 0.03513 | -0.041 | -2.395
-5 | -0.053 | 0.00632 | -0.071 | -8.322
-4.5 | -0.001 | 0.00608 | -0.072 | -0.207
-4 | 0.051 | 0.00642 | -0.074 | 7.978
-3.5 | 0.105 | 0.00684 | -0.075 | 15.273
-3 | 0.159 | 0.00657 | -0.076 | 24.168
-2.5 | 0.214 | 0.00655 | -0.077 | 32.618
-2 | 0.269 | 0.00657 | -0.078 | 40.953
-1.5 | 0.325 | 0.00662 | -0.079 | 49.085
-1 | 0.381 | 0.00698 | -0.08 | 54.627
-0.5 | 0.438 | 0.00642 | -0.081 | 68.115
0 | 0.498 | 0.00645 | -0.082 | 77.088
0.5 | 0.555 | 0.00648 | -0.083 | 85.658
1 | 0.611 | 0.00654 | -0.084 | 93.537
1.5 | 0.668 | 0.0066 | -0.085 | 101.273
2 | 0.725 | 0.00668 | -0.086 | 108.564
2.5 | 0.782 | 0.00886 | -0.087 | 88.263
3 | 0.838 | 0.00801 | -0.088 | 104.562
3.5 | 0.894 | 0.00815 | -0.089 | 109.672
4 | 0.949 | 0.00878 | -0.09 | 108.12
4.5 | 1.004 | 0.00783 | -0.091 | 128.166
5 | 1.058 | 0.00807 | -0.092 | 131.018
5.5 | 1.111 | 0.00827 | -0.093 | 134.306
6 | 1.163 | 0.00848 | -0.094 | 137.223
6.5 | 1.214 | 0.00881 | -0.095 | 137.836
7 | 1.264 | 0.00912 | -0.095 | 138.495
7.5 | 1.312 | 0.00945 | -0.096 | 138.794
8 | 1.358 | 0.00978 | -0.097 | 138.834
8.5 | 1.403 | 0.0102 | -0.098 | 137.6
9 | 1.445 | 0.01252 | -0.099 | 115.461
9.5 | 1.486 | 0.01292 | -0.1 | 115.015
10 | 1.524 | 0.01352 | -0.1 | 112.694
10.5 | 1.559 | 0.01406 | -0.101 | 110.875
11 | 1.587 | 0.01466 | -0.102 | 108.263
11.5 | 1.596 | 0.01538 | -0.102 | 103.753
12 | 1.596 | 0.01365 | -0.103 | 116.918
12.5 | 1.588 | 0.0144 | -0.104 | 110.284
13 | 1.572 | 0.01575 | -0.105 | 99.779
13.5 | 1.548 | 0.01706 | -0.105 | 90.744
14 | 1.518 | 0.01804 | -0.106 | 84.127
14.5 | 1.437 | 0.02471 | -0.103 | 58.174
15 | 1.365 | 0.03093 | -0.101 | 44.126
15.5 | 1.305 | 0.03555 | -0.1 | 36.707
16 | 1.215 | 0.04991 | -0.096 | 24.333
16.5 | 1.136 | 0.06537 | -0.092 | 17.374

## 115. Re 12M Mach 0.10 (2)
BIGFOIL.COM POLAR EXPORT
goe278
GOE 278 (DAIMLER IX) |  |  |  | Cl Max: | 2.0246 | at alpha= | 18.5 | deg
XFOIL ncrit=9 |  |  |  | L/D Max: | 154.969 | at alpha= | 7.5 | deg
Re: | 12000000 |  |  | Cd Min: | 0.23961 | at alpha= | -20 | deg
Mach: | 0.1 |  |  | Cl=0 at alpha= | -3.8564 | deg
|  |  |  | @ Cl=0.1, Cd= | 0.0055851
|  |  |  | @ Cl=0.4, Cd= | 0.0058135
|  |  |  | @ Cl=0.6, Cd= | 0.005871
alpha (deg) | Cl | Cd | Cm | Cl/Cd
-20 | -0.6956 | 0.23961 | 0.0476 | -2.9031
-19.5 | -0.6784 | 0.23393 | 0.0438 | -2.9
-19 | -0.6612 | 0.22827 | 0.04 | -2.8966
-18.5 | -0.6439 | 0.22248 | 0.0363 | -2.8942
-18 | -0.6266 | 0.21658 | 0.0326 | -2.8932
-17.5 | -0.61 | 0.21024 | 0.0291 | -2.9014
-17 | -0.5945 | 0.20318 | 0.0255 | -2.926
-16.5 | -0.5887 | 0.19105 | 0.0214 | -3.0814
-14.5 | -0.5469 | 0.15906 | 0.0076 | -3.4383
-14 | -0.5349 | 0.15236 | 0.0047 | -3.5108
-13.5 | -0.5402 | 0.14041 | 0.0002 | -3.8473
-13 | -0.5295 | 0.1336 | -0.0028 | -3.9633
-12.5 | -0.5188 | 0.12693 | -0.0057 | -4.0873
-12 | -0.5179 | 0.11776 | -0.0098 | -4.3979
-11 | -0.7944 | 0.01229 | -0.086 | -64.6379
-10.5 | -0.7443 | 0.01047 | -0.0853 | -71.0888
-10 | -0.6931 | 0.00882 | -0.0847 | -78.5828
-9.5 | -0.6385 | 0.00801 | -0.0842 | -79.7129
-9 | -0.583 | 0.00739 | -0.0838 | -78.8904
-8.5 | -0.5273 | 0.00682 | -0.0835 | -77.3167
-8 | -0.4707 | 0.00653 | -0.0832 | -72.0827
-7.5 | -0.4142 | 0.00621 | -0.0829 | -66.6989
-7 | -0.3573 | 0.00609 | -0.0827 | -58.67
-6 | -0.2439 | 0.00616 | -0.0822 | -39.5942
-5.5 | -0.1869 | 0.00616 | -0.0821 | -30.3409
-5 | -0.13 | 0.00601 | -0.082 | -21.6306
-4.5 | -0.0734 | 0.00571 | -0.0819 | -12.8546
-4 | -0.0164 | 0.0056 | -0.0818 | -2.9286
-3.5 | 0.0407 | 0.00556 | -0.0818 | 7.3201
-3 | 0.0974 | 0.00558 | -0.0817 | 17.4552
-2.5 | 0.1538 | 0.00569 | -0.0817 | 27.0299
-2 | 0.2102 | 0.00583 | -0.0816 | 36.0549
-1.5 | 0.267 | 0.00595 | -0.0816 | 44.8739
-1 | 0.3241 | 0.00599 | -0.0817 | 54.1068
-0.5 | 0.3812 | 0.00583 | -0.0818 | 65.3859
0 | 0.4382 | 0.00578 | -0.0819 | 75.8131
0.5 | 0.495 | 0.00578 | -0.0819 | 85.6401
1 | 0.5518 | 0.00582 | -0.082 | 94.811
1.5 | 0.6085 | 0.00588 | -0.0821 | 103.4864
2 | 0.6649 | 0.00598 | -0.0821 | 111.1873
2.5 | 0.7191 | 0.00638 | -0.0819 | 112.7116
3 | 0.7738 | 0.00669 | -0.0817 | 115.6652
3.5 | 0.8246 | 0.00756 | -0.0808 | 109.0741
4 | 0.88 | 0.00775 | -0.0808 | 113.5484
4.5 | 0.9319 | 0.00648 | -0.0805 | 143.8117
5 | 0.9873 | 0.00671 | -0.0805 | 147.1386
6 | 1.0968 | 0.0073 | -0.0802 | 150.2466
6.5 | 1.1515 | 0.00756 | -0.0801 | 152.3148
7 | 1.2059 | 0.00783 | -0.08 | 154.0102
7.5 | 1.2599 | 0.00813 | -0.0798 | 154.9692
8 | 1.3129 | 0.00853 | -0.0794 | 153.9156
8.5 | 1.366 | 0.00889 | -0.0791 | 153.6558
9 | 1.418 | 0.00935 | -0.0786 | 151.6578
9.5 | 1.4691 | 0.00987 | -0.078 | 148.845
10 | 1.5199 | 0.01038 | -0.0774 | 146.4258
10.5 | 1.5696 | 0.01096 | -0.0766 | 143.2117
11 | 1.619 | 0.01153 | -0.0758 | 140.4163
11.5 | 1.6665 | 0.01223 | -0.0747 | 136.2633
12 | 1.714 | 0.01286 | -0.0736 | 133.2815
12.5 | 1.7598 | 0.01358 | -0.0722 | 129.5876
13 | 1.8029 | 0.01445 | -0.0705 | 124.7682
13.5 | 1.8444 | 0.01535 | -0.0685 | 120.1564
14 | 1.885 | 0.01619 | -0.0665 | 116.4299
14.5 | 1.9223 | 0.01714 | -0.0639 | 112.1529
15 | 1.9512 | 0.01822 | -0.0599 | 107.0911
15.5 | 1.9703 | 0.01956 | -0.0545 | 100.7311
16 | 1.9866 | 0.02128 | -0.0494 | 93.3553
16.5 | 2.0002 | 0.0234 | -0.0447 | 85.4786
17 | 2.0094 | 0.0261 | -0.0404 | 76.9885
17.5 | 2.0189 | 0.02911 | -0.037 | 69.3542
18 | 2.0244 | 0.03278 | -0.0342 | 61.7572
18.5 | 2.0246 | 0.03736 | -0.0322 | 54.1916
19 | 2.0185 | 0.0432 | -0.0313 | 46.7245
19.5 | 2.0041 | 0.05076 | -0.0319 | 39.4819
20 | 1.9813 | 0.05999 | -0.0338 | 33.0272

## 116. Re 12M Mach 0.25 (1)
BIGFOIL.COM POLAR EXPORT
goe278
GOE 278 (DAIMLER IX) |  |  |  | Cl Max: | 1.579 | at alpha= | 11 | deg
JavaFoil+Calcfoil stall+Eppler ext transition |  |  |  | L/D Max: | 138.518 | at alpha= | 7 | deg
Re: | 12000000 |  |  | Cd Min: | 0.00633 | at alpha= | -0.5 | deg
Mach: | 0.25 |  |  | Cl=0 at alpha= | -4.4906 | deg
|  |  |  | @ Cl=0.1, Cd= | 0.0065858
|  |  |  | @ Cl=0.4, Cd= | 0.0068031
|  |  |  | @ Cl=0.6, Cd= | 0.0064552
alpha (deg) | Cl | Cd | Cm | Cl/Cd
-15.5 | -0.056 | 0.10712 | -0.025 | -0.518
-15 | -0.131 | 0.1033 | -0.025 | -1.27
-14.5 | -0.179 | 0.10132 | -0.025 | -1.769
-14 | -0.218 | 0.09623 | -0.026 | -2.267
-13.5 | -0.252 | 0.09065 | -0.026 | -2.779
-13 | -0.281 | 0.08564 | -0.027 | -3.282
-12.5 | -0.306 | 0.08111 | -0.028 | -3.769
-12 | -0.325 | 0.07643 | -0.028 | -4.258
-11.5 | -0.34 | 0.0718 | -0.029 | -4.729
-11 | -0.348 | 0.06703 | -0.029 | -5.19
-10.5 | -0.35 | 0.0629 | -0.029 | -5.563
-10 | -0.346 | 0.0606 | -0.03 | -5.706
-9.5 | -0.336 | 0.05744 | -0.03 | -5.843
-9 | -0.319 | 0.05434 | -0.03 | -5.869
-8.5 | -0.293 | 0.05132 | -0.031 | -5.703
-8 | -0.264 | 0.04802 | -0.032 | -5.491
-7.5 | -0.232 | 0.04535 | -0.032 | -5.118
-7 | -0.198 | 0.04325 | -0.033 | -4.582
-6.5 | -0.162 | 0.04094 | -0.034 | -3.96
-6 | -0.124 | 0.03919 | -0.034 | -3.169
-5.5 | -0.085 | 0.03671 | -0.038 | -2.311
-5 | -0.044 | 0.03445 | -0.04 | -1.267
-4.5 | -0.001 | 0.03065 | -0.047 | -0.035
-4 | 0.052 | 0.00642 | -0.076 | 8.138
-3.5 | 0.107 | 0.00661 | -0.077 | 16.175
-3 | 0.163 | 0.00653 | -0.078 | 24.877
-2.5 | 0.219 | 0.00652 | -0.079 | 33.549
-2 | 0.276 | 0.00653 | -0.08 | 42.22
-1.5 | 0.333 | 0.00658 | -0.081 | 50.65
-1 | 0.391 | 0.00689 | -0.082 | 56.74
-0.5 | 0.449 | 0.00633 | -0.083 | 71.025
0 | 0.511 | 0.00639 | -0.084 | 80.058
0.5 | 0.57 | 0.00645 | -0.085 | 88.374
1 | 0.628 | 0.00646 | -0.087 | 97.313
1.5 | 0.686 | 0.00655 | -0.088 | 104.754
2 | 0.745 | 0.00665 | -0.089 | 111.932
2.5 | 0.803 | 0.00891 | -0.09 | 90.135
3 | 0.861 | 0.00798 | -0.091 | 107.803
3.5 | 0.918 | 0.00817 | -0.092 | 112.388
4 | 0.974 | 0.00903 | -0.093 | 107.868
4.5 | 1.03 | 0.00788 | -0.094 | 130.694
5 | 1.085 | 0.00813 | -0.094 | 133.502
5.5 | 1.139 | 0.00831 | -0.095 | 136.971
6 | 1.191 | 0.00862 | -0.096 | 138.12
6.5 | 1.242 | 0.00899 | -0.097 | 138.129
7 | 1.291 | 0.00932 | -0.098 | 138.518
7.5 | 1.338 | 0.00967 | -0.099 | 138.354
8 | 1.383 | 0.01004 | -0.1 | 137.802
8.5 | 1.425 | 0.01048 | -0.101 | 136.009
9 | 1.464 | 0.01316 | -0.101 | 111.255
9.5 | 1.5 | 0.01363 | -0.102 | 110.015
10 | 1.532 | 0.01432 | -0.103 | 106.973
10.5 | 1.561 | 0.01496 | -0.104 | 104.289
11 | 1.579 | 0.01574 | -0.105 | 100.321
11.5 | 1.567 | 0.01646 | -0.105 | 95.22
12 | 1.542 | 0.01616 | -0.106 | 95.457
12.5 | 1.503 | 0.01634 | -0.107 | 91.988
13 | 1.418 | 0.02224 | -0.105 | 63.79
13.5 | 1.328 | 0.02692 | -0.103 | 49.339
14 | 1.177 | 0.04627 | -0.095 | 25.439
14.5 | 1.038 | 0.07476 | -0.085 | 13.879
15 | 0.901 | 0.11073 | -0.061 | 8.134
15.5 | 0.809 | 0.12324 | -0.058 | 6.566
16 | 0.713 | 0.13548 | -0.055 | 5.264

## 117. Re 12M Mach 0.25 (2)
BIGFOIL.COM POLAR EXPORT
goe278
GOE 278 (DAIMLER IX) |  |  |  | Cl Max: | 1.958 | at alpha= | 16 | deg
XFOIL ncrit=9 |  |  |  | L/D Max: | 154.696 | at alpha= | 7 | deg
Re: | 12000000 |  |  | Cd Min: | 0.2463 | at alpha= | -20 | deg
Mach: | 0.25 |  |  | Cl=0 at alpha= | -3.8279 | deg
|  |  |  | @ Cl=0.1, Cd= | 0.0057219
|  |  |  | @ Cl=0.4, Cd= | 0.0059509
|  |  |  | @ Cl=0.6, Cd= | 0.0058718
alpha (deg) | Cl | Cd | Cm | Cl/Cd
-20 | -0.703 | 0.2463 | 0.0494 | -2.8542
-19 | -0.669 | 0.23117 | 0.0409 | -2.894
-18.5 | -0.6509 | 0.22526 | 0.0371 | -2.8895
-18 | -0.6326 | 0.21928 | 0.0333 | -2.8849
-17.5 | -0.6146 | 0.21301 | 0.0296 | -2.8853
-17 | -0.5974 | 0.20627 | 0.0259 | -2.8962
-16.5 | -0.5813 | 0.19902 | 0.0223 | -2.9208
-16 | -0.5734 | 0.1876 | 0.0182 | -3.0565
-15.5 | -0.5572 | 0.1811 | 0.015 | -3.0768
-15 | -0.5432 | 0.17394 | 0.0117 | -3.1229
-14.5 | -0.5275 | 0.16778 | 0.0087 | -3.144
-14 | -0.5121 | 0.16141 | 0.0057 | -3.1727
-13.5 | -0.4982 | 0.15466 | 0.0029 | -3.2213
-13 | -0.5009 | 0.14245 | -0.0013 | -3.5163
-12 | -0.4919 | 0.12475 | -0.0085 | -3.9431
-11.5 | -0.4807 | 0.11794 | -0.0115 | -4.0758
-11 | -0.4701 | 0.11108 | -0.0146 | -4.2321
-10.5 | -0.4727 | 0.10019 | -0.0209 | -4.718
-10 | -0.466 | 0.09405 | -0.0232 | -4.9548
-9.5 | -0.4589 | 0.08688 | -0.0274 | -5.282
-9 | -0.4502 | 0.08007 | -0.0322 | -5.6226
-8.5 | -0.4386 | 0.06673 | -0.0504 | -6.5728
-8 | -0.5013 | 0.00815 | -0.0909 | -61.5092
-7.5 | -0.4423 | 0.00713 | -0.0898 | -62.0337
-7 | -0.3817 | 0.00665 | -0.0888 | -57.3985
-6 | -0.2605 | 0.00655 | -0.0871 | -39.771
-5.5 | -0.1999 | 0.00651 | -0.0865 | -30.7066
-5 | -0.1391 | 0.00649 | -0.086 | -21.433
-4.5 | -0.0798 | 0.00608 | -0.0856 | -13.125
-4 | -0.0204 | 0.00582 | -0.0852 | -3.5052
-3 | 0.0981 | 0.00572 | -0.0846 | 17.1503
-2.5 | 0.1567 | 0.00578 | -0.0843 | 27.1107
-2 | 0.2153 | 0.00588 | -0.0842 | 36.6156
-1.5 | 0.2743 | 0.00597 | -0.0841 | 45.9464
-1 | 0.3334 | 0.006 | -0.0841 | 55.5667
-0.5 | 0.3925 | 0.00597 | -0.0841 | 65.7454
0 | 0.4514 | 0.00582 | -0.0841 | 77.5601
0.5 | 0.5102 | 0.00581 | -0.0842 | 87.8141
1 | 0.5689 | 0.00584 | -0.0842 | 97.4144
1.5 | 0.6275 | 0.0059 | -0.0842 | 106.3559
2 | 0.6858 | 0.00601 | -0.0842 | 114.1098
2.5 | 0.7412 | 0.0065 | -0.0838 | 114.0308
3 | 0.7977 | 0.00683 | -0.0835 | 116.7936
3.5 | 0.8506 | 0.00766 | -0.0825 | 111.0444
5 | 1.0197 | 0.00686 | -0.0818 | 148.6443
5.5 | 1.0768 | 0.00717 | -0.0814 | 150.1813
7 | 1.2484 | 0.00807 | -0.0802 | 154.6964
7.5 | 1.3049 | 0.00844 | -0.0796 | 154.609
8 | 1.3612 | 0.00884 | -0.0789 | 153.9819
8.5 | 1.4165 | 0.00933 | -0.078 | 151.8221
9 | 1.4712 | 0.00988 | -0.0769 | 148.9069
9.5 | 1.5255 | 0.01045 | -0.0757 | 145.9809
10 | 1.5789 | 0.0111 | -0.0742 | 142.2432
10.5 | 1.6311 | 0.01181 | -0.0725 | 138.1118
11 | 1.6825 | 0.01257 | -0.0707 | 133.8504
11.5 | 1.7329 | 0.01335 | -0.0686 | 129.8052
12 | 1.7799 | 0.01435 | -0.0659 | 124.0348
12.5 | 1.8247 | 0.0154 | -0.0628 | 118.487
13 | 1.8673 | 0.01648 | -0.0594 | 113.307
13.5 | 1.9021 | 0.01773 | -0.0548 | 107.2814
14 | 1.923 | 0.01926 | -0.0481 | 99.8442
14.5 | 1.9395 | 0.02132 | -0.0418 | 90.9709
15 | 1.9488 | 0.02416 | -0.0358 | 80.6623
15.5 | 1.9557 | 0.02765 | -0.0309 | 70.7306
16 | 1.958 | 0.03202 | -0.027 | 61.1493
16.5 | 1.9521 | 0.03779 | -0.0246 | 51.6565
17 | 1.9361 | 0.04555 | -0.0243 | 42.5049
17.5 | 1.9114 | 0.05527 | -0.026 | 34.583
18 | 1.8764 | 0.06677 | -0.0292 | 28.1024
18.5 | 1.8335 | 0.07973 | -0.0337 | 22.9964
19 | 1.7874 | 0.0935 | -0.0389 | 19.1166
19.5 | 1.7391 | 0.10779 | -0.0449 | 16.1341
20 | 1.6952 | 0.12177 | -0.0512 | 13.9213

## 118. Re 12M Mach 0.50 (1)
BIGFOIL.COM POLAR EXPORT
goe278
GOE 278 (DAIMLER IX) |  |  |  | Cl Max: | 1.383 | at alpha= | 7.5 | deg
JavaFoil+Calcfoil stall+Eppler ext transition |  |  |  | L/D Max: | 133.71 | at alpha= | 5 | deg
Re: | 12000000 |  |  | Cd Min: | 0.00625 | at alpha= | -6.5 | deg
Mach: | 0.5 |  |  | Cl=0 at alpha= | -4.4891 | deg
|  |  |  | @ Cl=0.1, Cd= | 0.032823
|  |  |  | @ Cl=0.4, Cd= | 0.0068046
|  |  |  | @ Cl=0.6, Cd= | 0.006482
alpha (deg) | Cl | Cd | Cm | Cl/Cd
-20 | -0.721 | 0.14502 | -0.024 | -4.973
-19.5 | -0.699 | 0.14047 | -0.025 | -4.977
-19 | -0.677 | 0.13628 | -0.025 | -4.967
-18.5 | -0.655 | 0.13175 | -0.025 | -4.969
-18 | -0.633 | 0.13078 | -0.026 | -4.838
-17.5 | -0.611 | 0.12654 | -0.027 | -4.828
-17 | -0.589 | 0.12185 | -0.027 | -4.834
-16.5 | -0.567 | 0.11239 | -0.028 | -5.045
-16 | -0.545 | 0.11354 | -0.029 | -4.798
-15.5 | -0.522 | 0.10916 | -0.029 | -4.786
-15 | -0.5 | 0.10459 | -0.03 | -4.781
-14.5 | -0.477 | 0.10132 | -0.031 | -4.713
-14 | -0.455 | 0.10428 | -0.031 | -4.361
-13.5 | -0.432 | 0.09358 | -0.032 | -4.617
-13 | -0.409 | 0.08802 | -0.032 | -4.647
-12.5 | -0.386 | 0.08139 | -0.033 | -4.744
-12 | -0.363 | 0.0758 | -0.034 | -4.791
-11.5 | -0.34 | 0.07065 | -0.035 | -4.812
-11 | -0.317 | 0.06585 | -0.036 | -4.809
-10.5 | -0.293 | 0.06182 | -0.037 | -4.744
-10 | -0.27 | 0.05839 | -0.038 | -4.618
-9.5 | -0.246 | 0.05497 | -0.039 | -4.473
-9 | -0.222 | 0.05196 | -0.04 | -4.273
-8.5 | -0.198 | 0.04843 | -0.041 | -4.09
-8 | -0.174 | 0.04519 | -0.043 | -3.854
-7.5 | -0.15 | 0.04269 | -0.044 | -3.513
-7 | -0.126 | 0.04026 | -0.046 | -3.118
-6.5 | -0.123 | 0.00625 | -0.078 | -19.622
-6 | -0.092 | 0.00653 | -0.079 | -14.139
-5.5 | -0.073 | 0.0343 | -0.049 | -2.134
-5 | -0.042 | 0.0374 | -0.039 | -1.13
-4.5 | -0.001 | 0.03527 | -0.04 | -0.03
-4 | 0.045 | 0.03375 | -0.04 | 1.329
-3.5 | 0.094 | 0.03301 | -0.041 | 2.834
-3 | 0.144 | 0.03145 | -0.046 | 4.592
-2.5 | 0.241 | 0.00653 | -0.088 | 36.849
-2 | 0.305 | 0.00664 | -0.089 | 45.945
-1.5 | 0.37 | 0.00662 | -0.091 | 55.888
-1 | 0.435 | 0.00702 | -0.092 | 62.027
-0.5 | 0.501 | 0.00713 | -0.093 | 70.227
0 | 0.571 | 0.00646 | -0.094 | 88.311
0.5 | 0.637 | 0.00651 | -0.096 | 97.855
1 | 0.702 | 0.00659 | -0.097 | 106.541
1.5 | 0.767 | 0.00669 | -0.098 | 114.648
2 | 0.832 | 0.00683 | -0.099 | 121.811
2.5 | 0.897 | 0.00816 | -0.1 | 109.928
3 | 0.96 | 0.00847 | -0.101 | 113.405
3.5 | 1.022 | 0.01019 | -0.102 | 100.374
4 | 1.083 | 0.00999 | -0.103 | 108.39
4.5 | 1.142 | 0.00862 | -0.105 | 132.551
5 | 1.198 | 0.00896 | -0.106 | 133.71
5.5 | 1.251 | 0.0094 | -0.107 | 133.109
6 | 1.298 | 0.012 | -0.108 | 108.183
6.5 | 1.339 | 0.01268 | -0.109 | 105.568
7 | 1.369 | 0.01342 | -0.11 | 101.975
7.5 | 1.383 | 0.01152 | -0.111 | 120.084
8 | 1.372 | 0.01226 | -0.112 | 111.851
8.5 | 1.303 | 0.01318 | -0.113 | 98.87
9 | 0.882 | 0.0138 | -0.113 | 63.933
9.5 | 0.916 | 0.01848 | -0.114 | 49.577
10 | 0.929 | 0.02154 | -0.113 | 43.126
10.5 | 0.957 | 0.02317 | -0.113 | 41.315
11 | 0.975 | 0.02751 | -0.111 | 35.43
11.5 | 0.963 | 0.0392 | -0.105 | 24.576
12 | 0.986 | 0.04468 | -0.105 | 22.071
12.5 | 0.996 | 0.05498 | -0.102 | 18.12

## 119. Re 12M Mach 0.50 (2)
BIGFOIL.COM POLAR EXPORT
goe278
GOE 278 (DAIMLER IX) |  |  |  | Cl Max: | 1.6519 | at alpha= | 9 | deg
XFOIL ncrit=9 |  |  |  | L/D Max: | 155.868 | at alpha= | 6.5 | deg
Re: | 12000000 |  |  | Cd Min: | 0.26767 | at alpha= | -20 | deg
Mach: | 0.5 |  |  | Cl=0 at alpha= | -3.957 | deg
|  |  |  | @ Cl=0.1, Cd= | 0.015848
|  |  |  | @ Cl=0.4, Cd= | 0.0062073
|  |  |  | @ Cl=0.6, Cd= | 0.00599
alpha (deg) | Cl | Cd | Cm | Cl/Cd
-20 | -0.7539 | 0.26767 | 0.0564 | -2.8165
-19.5 | -0.7317 | 0.25939 | 0.0513 | -2.8208
-19 | -0.7095 | 0.25104 | 0.0464 | -2.8262
-18.5 | -0.6876 | 0.24259 | 0.0415 | -2.8344
-18 | -0.6662 | 0.2338 | 0.0367 | -2.8494
-17.5 | -0.6446 | 0.22615 | 0.0321 | -2.8503
-17 | -0.6225 | 0.21916 | 0.0278 | -2.8404
-16.5 | -0.6005 | 0.21186 | 0.0236 | -2.8344
-16 | -0.5794 | 0.20406 | 0.0194 | -2.8394
-15.5 | -0.5591 | 0.19609 | 0.0153 | -2.8512
-15 | -0.5396 | 0.18812 | 0.0114 | -2.8684
-14.5 | -0.5212 | 0.17998 | 0.0076 | -2.8959
-14 | -0.5054 | 0.17091 | 0.0037 | -2.9571
-13.5 | -0.488 | 0.16327 | 0.0002 | -2.9889
-13 | -0.4688 | 0.15658 | -0.003 | -2.994
-12.5 | -0.4504 | 0.14974 | -0.0061 | -3.0079
-12 | -0.434 | 0.14255 | -0.0092 | -3.0445
-11.5 | -0.4192 | 0.1349 | -0.0123 | -3.1075
-11 | -0.4069 | 0.1268 | -0.0156 | -3.209
-10.5 | -0.3964 | 0.11872 | -0.0187 | -3.3389
-10 | -0.3838 | 0.11155 | -0.0217 | -3.4406
-9.5 | -0.3674 | 0.10519 | -0.0245 | -3.4927
-9 | -0.3521 | 0.09866 | -0.0275 | -3.5688
-8.5 | -0.3409 | 0.09131 | -0.0312 | -3.7334
-8 | -0.3309 | 0.08382 | -0.0353 | -3.9477
-7.5 | -0.3157 | 0.07752 | -0.0393 | -4.0725
-7 | -0.3015 | 0.07035 | -0.0464 | -4.2857
-6.5 | -0.2692 | 0.06243 | -0.0576 | -4.312
-6 | -0.2282 | 0.05348 | -0.0703 | -4.267
-5.5 | -0.1785 | 0.04449 | -0.0818 | -4.0121
-5 | -0.1229 | 0.03684 | -0.0895 | -3.336
-4.5 | -0.0645 | 0.02999 | -0.0944 | -2.1507
-4 | -0.0051 | 0.02401 | -0.0968 | -0.21241
-3.5 | 0.0542 | 0.01856 | -0.0975 | 2.9203
-3 | 0.116 | 0.0149 | -0.0971 | 7.7852
-2.5 | 0.1725 | 0.00826 | -0.0968 | 20.8838
-2 | 0.2387 | 0.00708 | -0.0959 | 33.7147
-1.5 | 0.3059 | 0.00641 | -0.0952 | 47.7223
-1 | 0.3741 | 0.00623 | -0.0946 | 60.0482
-0.5 | 0.4425 | 0.00617 | -0.0943 | 71.718
0 | 0.5103 | 0.00618 | -0.094 | 82.5728
0.5 | 0.5777 | 0.00599 | -0.0938 | 96.4441
1 | 0.6451 | 0.00599 | -0.0936 | 107.6962
1.5 | 0.7123 | 0.00606 | -0.0934 | 117.5413
2.5 | 0.8406 | 0.0069 | -0.0918 | 121.8261
3 | 0.9001 | 0.00785 | -0.09 | 114.6624
3.5 | 0.9669 | 0.00808 | -0.0893 | 119.6658
4 | 1.0345 | 0.0083 | -0.0884 | 124.6386
4.5 | 1.0978 | 0.00719 | -0.0872 | 152.6843
5 | 1.1657 | 0.00757 | -0.0859 | 153.9894
5.5 | 1.2338 | 0.008 | -0.0842 | 154.225
6 | 1.3032 | 0.00838 | -0.0824 | 155.5131
6.5 | 1.3732 | 0.00881 | -0.0802 | 155.8683
7 | 1.4429 | 0.00935 | -0.0775 | 154.3209
7.5 | 1.5134 | 0.00992 | -0.0743 | 152.5605
8 | 1.583 | 0.01067 | -0.0703 | 148.3599
8.5 | 1.6464 | 0.01199 | -0.0643 | 137.3144
9 | 1.6519 | 0.01595 | -0.0516 | 103.5674
9.5 | 1.6153 | 0.02096 | -0.0369 | 77.0658
10 | 1.5755 | 0.02825 | -0.028 | 55.7699
10.5 | 1.5375 | 0.03744 | -0.0247 | 41.0657
11 | 1.4997 | 0.04871 | -0.0266 | 30.7883
11.5 | 1.4616 | 0.06103 | -0.0309 | 23.9489
12 | 1.4243 | 0.07392 | -0.0363 | 19.2681
12.5 | 1.3882 | 0.08699 | -0.0421 | 15.9582
13 | 1.3549 | 0.10013 | -0.0481 | 13.5314
13.5 | 1.3247 | 0.11338 | -0.0545 | 11.6837
14 | 1.2983 | 0.12663 | -0.0612 | 10.2527

## 120. Re 14M Mach 0.00 (1)
BIGFOIL.COM POLAR EXPORT
goe278
GOE 278 (DAIMLER IX) |  |  |  | Cl Max: | 1.601 | at alpha= | 12 | deg
JavaFoil+Calcfoil stall+Eppler ext transition |  |  |  | L/D Max: | 141.448 | at alpha= | 8 | deg
Re: | 14000000 |  |  | Cd Min: | 0.006 | at alpha= | -5 | deg
Mach: | 0 |  |  | Cl=0 at alpha= | -4.4904 | deg
|  |  |  | @ Cl=0.1, Cd= | 0.0063994
|  |  |  | @ Cl=0.4, Cd= | 0.0062888
|  |  |  | @ Cl=0.6, Cd= | 0.0065114
alpha (deg) | Cl | Cd | Cm | Cl/Cd
-18 | -0.34 | 0.13476 | -0.021 | -2.524
-17.5 | -0.352 | 0.12709 | -0.021 | -2.772
-17 | -0.364 | 0.12316 | -0.022 | -2.956
-16.5 | -0.376 | 0.11691 | -0.022 | -3.213
-16 | -0.387 | 0.113 | -0.023 | -3.421
-15.5 | -0.397 | 0.10659 | -0.023 | -3.721
-15 | -0.406 | 0.10282 | -0.024 | -3.945
-14.5 | -0.413 | 0.09736 | -0.024 | -4.245
-14 | -0.419 | 0.09788 | -0.024 | -4.284
-13.5 | -0.423 | 0.09177 | -0.025 | -4.615
-13 | -0.425 | 0.08626 | -0.025 | -4.931
-12.5 | -0.425 | 0.08053 | -0.026 | -5.274
-12 | -0.421 | 0.07516 | -0.026 | -5.604
-11.5 | -0.415 | 0.07053 | -0.027 | -5.878
-11 | -0.405 | 0.06608 | -0.028 | -6.124
-10.5 | -0.391 | 0.06212 | -0.028 | -6.298
-10 | -0.374 | 0.05867 | -0.029 | -6.38
-9.5 | -0.354 | 0.05561 | -0.029 | -6.364
-9 | -0.33 | 0.05253 | -0.031 | -6.277
-8.5 | -0.3 | 0.0498 | -0.032 | -6.015
-8 | -0.268 | 0.04677 | -0.033 | -5.723
-7.5 | -0.234 | 0.04371 | -0.035 | -5.352
-7 | -0.199 | 0.04139 | -0.036 | -4.8
-6.5 | -0.162 | 0.03925 | -0.038 | -4.122
-6 | -0.124 | 0.03616 | -0.041 | -3.429
-5.5 | -0.102 | 0.00625 | -0.07 | -16.391
-5 | -0.052 | 0.006 | -0.071 | -8.732
-4.5 | -0.001 | 0.00634 | -0.072 | -0.198
-4 | 0.051 | 0.00676 | -0.073 | 7.537
-3.5 | 0.104 | 0.00637 | -0.074 | 16.333
-3 | 0.158 | 0.00647 | -0.075 | 24.416
-2.5 | 0.213 | 0.00649 | -0.076 | 32.766
-2 | 0.268 | 0.00657 | -0.078 | 40.766
-1.5 | 0.323 | 0.00702 | -0.079 | 46.036
-1 | 0.379 | 0.00627 | -0.08 | 60.529
-0.5 | 0.435 | 0.00632 | -0.081 | 68.936
0 | 0.495 | 0.00629 | -0.082 | 78.681
0.5 | 0.552 | 0.007 | -0.083 | 78.821
1 | 0.608 | 0.00643 | -0.084 | 94.652
1.5 | 0.665 | 0.00648 | -0.085 | 102.584
2 | 0.721 | 0.00655 | -0.086 | 110.189
2.5 | 0.778 | 0.00866 | -0.087 | 89.781
3 | 0.834 | 0.00784 | -0.088 | 106.276
3.5 | 0.889 | 0.00802 | -0.089 | 110.843
4 | 0.944 | 0.00858 | -0.09 | 110.102
4.5 | 0.999 | 0.00769 | -0.091 | 129.832
5 | 1.053 | 0.00792 | -0.092 | 132.958
5.5 | 1.106 | 0.00814 | -0.092 | 135.81
6 | 1.158 | 0.00831 | -0.093 | 139.391
6.5 | 1.209 | 0.00863 | -0.094 | 139.99
7 | 1.259 | 0.00894 | -0.095 | 140.798
7.5 | 1.307 | 0.00925 | -0.096 | 141.244
8 | 1.353 | 0.00957 | -0.097 | 141.448
8.5 | 1.398 | 0.00989 | -0.098 | 141.349
9 | 1.441 | 0.01212 | -0.098 | 118.943
9.5 | 1.482 | 0.01254 | -0.099 | 118.242
10 | 1.521 | 0.01307 | -0.1 | 116.377
10.5 | 1.557 | 0.01358 | -0.101 | 114.692
11 | 1.587 | 0.01415 | -0.101 | 112.138
11.5 | 1.598 | 0.01481 | -0.102 | 107.847
12 | 1.601 | 0.01317 | -0.103 | 121.574
12.5 | 1.597 | 0.0141 | -0.103 | 113.26
13 | 1.585 | 0.01533 | -0.104 | 103.433
13.5 | 1.567 | 0.01622 | -0.105 | 96.614
14 | 1.542 | 0.01736 | -0.105 | 88.82
14.5 | 1.474 | 0.02302 | -0.103 | 64.053
15 | 1.422 | 0.02612 | -0.103 | 54.463
15.5 | 1.368 | 0.02979 | -0.102 | 45.931
16 | 1.296 | 0.03776 | -0.1 | 34.317
16.5 | 1.221 | 0.04939 | -0.096 | 24.725
17 | 1.127 | 0.07503 | -0.089 | 15.025

## 121. Re 14M Mach 0.00 (2)
BIGFOIL.COM POLAR EXPORT
goe278
GOE 278 (DAIMLER IX) |  |  |  | Cl Max: | 2.0627 | at alpha= | 19 | deg
XFOIL ncrit=9 |  |  |  | L/D Max: | 159.099 | at alpha= | 7.5 | deg
Re: | 14000000 |  |  | Cd Min: | 0.1766 | at alpha= | -16 | deg
Mach: | 0 |  |  | Cl=0 at alpha= | -3.8573 | deg
|  |  |  | @ Cl=0.1, Cd= | 0.0054867
|  |  |  | @ Cl=0.4, Cd= | 0.0057665
|  |  |  | @ Cl=0.6, Cd= | 0.005736
alpha (deg) | Cl | Cd | Cm | Cl/Cd
-16 | -0.5911 | 0.1766 | 0.0164 | -3.3471
-15.5 | -0.5783 | 0.17006 | 0.0133 | -3.4006
-15 | -0.5645 | 0.16372 | 0.0103 | -3.448
-14.5 | -0.5514 | 0.15739 | 0.0074 | -3.5034
-13.5 | -0.5615 | 0.13433 | -0.0017 | -4.18
-13 | -0.5515 | 0.12762 | -0.0048 | -4.3214
-12 | -0.8917 | 0.01228 | -0.0846 | -72.614
-11.5 | -0.8444 | 0.01062 | -0.0837 | -79.5104
-11 | -0.7922 | 0.00977 | -0.0833 | -81.085
-10.5 | -0.7393 | 0.00892 | -0.0829 | -82.8812
-10 | -0.6865 | 0.00796 | -0.0826 | -86.2437
-9.5 | -0.632 | 0.00742 | -0.0823 | -85.1752
-9 | -0.5771 | 0.0069 | -0.0821 | -83.6377
-8.5 | -0.522 | 0.00646 | -0.0819 | -80.805
-8 | -0.4662 | 0.00623 | -0.0817 | -74.8315
-7.5 | -0.4105 | 0.00597 | -0.0816 | -68.7605
-6.5 | -0.2989 | 0.00593 | -0.0813 | -50.4047
-6 | -0.2424 | 0.00594 | -0.0812 | -40.8081
-5.5 | -0.1857 | 0.00588 | -0.0812 | -31.5816
-5 | -0.1288 | 0.00588 | -0.0812 | -21.9048
-4.5 | -0.0726 | 0.00559 | -0.0812 | -12.9875
-4 | -0.0161 | 0.00545 | -0.0812 | -2.9541
-3.5 | 0.0403 | 0.00542 | -0.0812 | 7.4354
-3 | 0.0966 | 0.00548 | -0.0812 | 17.6277
-2.5 | 0.1527 | 0.00559 | -0.0811 | 27.3166
-2 | 0.2091 | 0.0057 | -0.0811 | 36.6842
-1.5 | 0.2657 | 0.00578 | -0.0812 | 45.9689
-1 | 0.3227 | 0.0058 | -0.0813 | 55.6379
-0.5 | 0.3795 | 0.00581 | -0.0814 | 65.3184
0 | 0.436 | 0.00569 | -0.0815 | 76.6257
0.5 | 0.4926 | 0.00568 | -0.0816 | 86.7254
1 | 0.5492 | 0.0057 | -0.0817 | 96.3509
1.5 | 0.6057 | 0.00574 | -0.0818 | 105.5226
2 | 0.6614 | 0.0059 | -0.0818 | 112.1017
2.5 | 0.7151 | 0.00632 | -0.0816 | 113.1487
3 | 0.7698 | 0.0066 | -0.0814 | 116.6364
3.5 | 0.821 | 0.00738 | -0.0807 | 111.2466
4 | 0.8762 | 0.00755 | -0.0807 | 116.053
4.5 | 0.9255 | 0.00629 | -0.08 | 147.1383
5 | 0.9829 | 0.00652 | -0.0805 | 150.7515
5.5 | 1.0373 | 0.0068 | -0.0804 | 152.5441
6 | 1.0918 | 0.00707 | -0.0803 | 154.4272
6.5 | 1.1461 | 0.00732 | -0.0803 | 156.571
7 | 1.2001 | 0.00758 | -0.0802 | 158.3245
7.5 | 1.2537 | 0.00788 | -0.0801 | 159.099
8 | 1.3064 | 0.00825 | -0.0799 | 158.3515
8.5 | 1.359 | 0.0086 | -0.0797 | 158.0233
9 | 1.4107 | 0.00903 | -0.0793 | 156.2237
9.5 | 1.4614 | 0.00953 | -0.0788 | 153.3473
10 | 1.5118 | 0.01002 | -0.0783 | 150.8782
10.5 | 1.5615 | 0.01055 | -0.0777 | 148.0095
11 | 1.6106 | 0.01108 | -0.0771 | 145.361
11.5 | 1.6581 | 0.01172 | -0.0762 | 141.4761
12 | 1.7056 | 0.0123 | -0.0754 | 138.6667
12.5 | 1.7516 | 0.01295 | -0.0743 | 135.2587
13 | 1.7953 | 0.01374 | -0.0729 | 130.6623
13.5 | 1.8377 | 0.01454 | -0.0714 | 126.3893
14 | 1.8795 | 0.01529 | -0.0698 | 122.9235
14.5 | 1.9188 | 0.01612 | -0.0678 | 119.0323
15 | 1.9546 | 0.01707 | -0.0654 | 114.505
15.5 | 1.9809 | 0.01817 | -0.0612 | 109.0204
16 | 1.9988 | 0.0195 | -0.0559 | 102.5026
16.5 | 2.0153 | 0.02112 | -0.0511 | 95.4214
17 | 2.0292 | 0.02312 | -0.0467 | 87.7682
17.5 | 2.0432 | 0.02535 | -0.043 | 80.5996
18 | 2.0542 | 0.02805 | -0.0397 | 73.2335
18.5 | 2.0612 | 0.03135 | -0.0368 | 65.748
19 | 2.0627 | 0.03549 | -0.0345 | 58.1206
19.5 | 2.0581 | 0.04076 | -0.0332 | 50.4931
20 | 2.0474 | 0.04739 | -0.0331 | 43.2032

## 122. Re 14M Mach 0.10 (1)
BIGFOIL.COM POLAR EXPORT
goe278
GOE 278 (DAIMLER IX) |  |  |  | Cl Max: | 1.596 | at alpha= | 11.5 | deg
JavaFoil+Calcfoil stall+Eppler ext transition |  |  |  | L/D Max: | 141.245 | at alpha= | 7.5 | deg
Re: | 14000000 |  |  | Cd Min: | 0.00601 | at alpha= | -5 | deg
Mach: | 0.1 |  |  | Cl=0 at alpha= | -4.4904 | deg
|  |  |  | @ Cl=0.1, Cd= | 0.006448
|  |  |  | @ Cl=0.4, Cd= | 0.0063067
|  |  |  | @ Cl=0.6, Cd= | 0.0065541
alpha (deg) | Cl | Cd | Cm | Cl/Cd
-17.5 | -0.316 | 0.12757 | -0.022 | -2.481
-17 | -0.33 | 0.1233 | -0.022 | -2.679
-16.5 | -0.344 | 0.11765 | -0.022 | -2.923
-16 | -0.357 | 0.11288 | -0.023 | -3.164
-15.5 | -0.37 | 0.10712 | -0.024 | -3.451
-15 | -0.381 | 0.10236 | -0.024 | -3.723
-14.5 | -0.391 | 0.09817 | -0.024 | -3.986
-14 | -0.4 | 0.09289 | -0.025 | -4.306
-13.5 | -0.407 | 0.0924 | -0.025 | -4.4
-13 | -0.411 | 0.08746 | -0.026 | -4.699
-12.5 | -0.413 | 0.08153 | -0.026 | -5.062
-12 | -0.411 | 0.0765 | -0.027 | -5.379
-11.5 | -0.407 | 0.07103 | -0.027 | -5.729
-11 | -0.399 | 0.06657 | -0.028 | -5.991
-10.5 | -0.387 | 0.06255 | -0.028 | -6.188
-10 | -0.371 | 0.05898 | -0.029 | -6.298
-9.5 | -0.352 | 0.05586 | -0.029 | -6.304
-9 | -0.329 | 0.05278 | -0.03 | -6.227
-8.5 | -0.299 | 0.04987 | -0.031 | -5.992
-8 | -0.267 | 0.04715 | -0.033 | -5.671
-7.5 | -0.234 | 0.04404 | -0.034 | -5.312
-7 | -0.199 | 0.04165 | -0.036 | -4.772
-6.5 | -0.162 | 0.03942 | -0.037 | -4.11
-6 | -0.124 | 0.03683 | -0.04 | -3.365
-5.5 | -0.103 | 0.00622 | -0.07 | -16.51
-5 | -0.053 | 0.00601 | -0.071 | -8.757
-4.5 | -0.001 | 0.00636 | -0.072 | -0.198
-4 | 0.051 | 0.00682 | -0.074 | 7.502
-3.5 | 0.105 | 0.00641 | -0.075 | 16.32
-3 | 0.159 | 0.00653 | -0.076 | 24.32
-2.5 | 0.214 | 0.00643 | -0.077 | 33.221
-2 | 0.269 | 0.00648 | -0.078 | 41.479
-1.5 | 0.325 | 0.00703 | -0.079 | 46.185
-1 | 0.381 | 0.00629 | -0.08 | 60.574
-0.5 | 0.438 | 0.00634 | -0.081 | 69.028
0 | 0.498 | 0.00632 | -0.082 | 78.778
0.5 | 0.555 | 0.00698 | -0.083 | 79.535
1 | 0.611 | 0.00645 | -0.084 | 94.778
1.5 | 0.668 | 0.00645 | -0.085 | 103.61
2 | 0.725 | 0.00657 | -0.086 | 110.403
2.5 | 0.782 | 0.00863 | -0.087 | 90.534
3 | 0.838 | 0.00782 | -0.088 | 107.082
3.5 | 0.894 | 0.00807 | -0.089 | 110.699
4 | 0.949 | 0.00864 | -0.09 | 109.789
4.5 | 1.004 | 0.00772 | -0.091 | 130.024
5 | 1.058 | 0.00793 | -0.092 | 133.351
5.5 | 1.111 | 0.00817 | -0.093 | 136.015
6 | 1.163 | 0.00834 | -0.094 | 139.49
6.5 | 1.214 | 0.00866 | -0.095 | 140.157
7 | 1.264 | 0.00897 | -0.096 | 140.882
7.5 | 1.312 | 0.00929 | -0.096 | 141.245
8 | 1.358 | 0.00962 | -0.097 | 141.233
8.5 | 1.403 | 0.00995 | -0.098 | 141.032
9 | 1.445 | 0.01224 | -0.099 | 118.096
9.5 | 1.486 | 0.01268 | -0.099 | 117.213
10 | 1.524 | 0.0132 | -0.1 | 115.387
10.5 | 1.559 | 0.01372 | -0.101 | 113.583
11 | 1.587 | 0.01432 | -0.102 | 110.833
11.5 | 1.596 | 0.01499 | -0.102 | 106.436
12 | 1.596 | 0.01332 | -0.103 | 119.811
12.5 | 1.588 | 0.01444 | -0.104 | 109.926
13 | 1.572 | 0.01553 | -0.105 | 101.237
13.5 | 1.548 | 0.01651 | -0.105 | 93.783
14 | 1.518 | 0.0178 | -0.106 | 85.258
14.5 | 1.438 | 0.02424 | -0.103 | 59.335
15 | 1.365 | 0.03061 | -0.101 | 44.593
15.5 | 1.309 | 0.03444 | -0.101 | 37.992
16 | 1.216 | 0.04923 | -0.096 | 24.699
16.5 | 1.121 | 0.07284 | -0.089 | 15.387

## 123. Re 14M Mach 0.10 (2)
BIGFOIL.COM POLAR EXPORT
goe278
GOE 278 (DAIMLER IX) |  |  |  | Cl Max: | 2.0501 | at alpha= | 18.5 | deg
XFOIL ncrit=9 |  |  |  | L/D Max: | 159.117 | at alpha= | 7.5 | deg
Re: | 14000000 |  |  | Cd Min: | 0.23944 | at alpha= | -20 | deg
Mach: | 0.1 |  |  | Cl=0 at alpha= | -3.8515 | deg
|  |  |  | @ Cl=0.1, Cd= | 0.005497
|  |  |  | @ Cl=0.4, Cd= | 0.0057744
|  |  |  | @ Cl=0.6, Cd= | 0.0057352
alpha (deg) | Cl | Cd | Cm | Cl/Cd
-20 | -0.6959 | 0.23944 | 0.0476 | -2.9064
-19.5 | -0.6787 | 0.23376 | 0.0438 | -2.9034
-19 | -0.6616 | 0.2281 | 0.04 | -2.9005
-17 | -0.6021 | 0.19852 | 0.0249 | -3.0329
-15.5 | -0.5771 | 0.17084 | 0.0134 | -3.378
-15 | -0.5636 | 0.16435 | 0.0103 | -3.4293
-14.5 | -0.5503 | 0.15795 | 0.0074 | -3.484
-14 | -0.5372 | 0.15167 | 0.0046 | -3.5419
-13 | -0.5476 | 0.12878 | -0.0046 | -4.2522
-12.5 | -0.5383 | 0.12183 | -0.0078 | -4.4185
-11 | -0.8002 | 0.01102 | -0.0857 | -72.6134
-10.5 | -0.7474 | 0.00985 | -0.0851 | -75.8782
-10 | -0.6941 | 0.0087 | -0.0845 | -79.7816
-9.5 | -0.64 | 0.00773 | -0.0841 | -82.7943
-9 | -0.584 | 0.00723 | -0.0837 | -80.7746
-8.5 | -0.5285 | 0.00661 | -0.0833 | -79.9546
-8 | -0.4719 | 0.00633 | -0.083 | -74.5498
-7.5 | -0.4154 | 0.00607 | -0.0827 | -68.4349
-7 | -0.3588 | 0.00595 | -0.0825 | -60.3025
-6.5 | -0.3025 | 0.00598 | -0.0822 | -50.5853
-6 | -0.2453 | 0.00598 | -0.0821 | -41.0201
-5.5 | -0.1879 | 0.00592 | -0.082 | -31.7399
-5 | -0.1305 | 0.00592 | -0.0819 | -22.0439
-4.5 | -0.0738 | 0.00565 | -0.0818 | -13.0619
-4 | -0.0169 | 0.00548 | -0.0818 | -3.0839
-3.5 | 0.04 | 0.00544 | -0.0817 | 7.3529
-3 | 0.0967 | 0.00549 | -0.0817 | 17.6138
-2.5 | 0.1532 | 0.00561 | -0.0816 | 27.3084
-2 | 0.21 | 0.0057 | -0.0816 | 36.8421
-1.5 | 0.2671 | 0.00579 | -0.0816 | 46.1313
-1 | 0.3244 | 0.0058 | -0.0818 | 55.931
-0.5 | 0.3816 | 0.00581 | -0.0819 | 65.6799
0 | 0.4384 | 0.0057 | -0.0819 | 76.9123
0.5 | 0.4954 | 0.00568 | -0.082 | 87.2183
1 | 0.5523 | 0.00571 | -0.0821 | 96.725
1.5 | 0.6091 | 0.00574 | -0.0822 | 106.115
2 | 0.6652 | 0.0059 | -0.0822 | 112.7458
2.5 | 0.7191 | 0.00635 | -0.0819 | 113.2441
3 | 0.7742 | 0.00662 | -0.0818 | 116.9486
3.5 | 0.8257 | 0.0074 | -0.081 | 111.5811
4.5 | 0.9309 | 0.00631 | -0.0802 | 147.5277
5 | 0.9887 | 0.00654 | -0.0807 | 151.1774
5.5 | 1.0436 | 0.00683 | -0.0806 | 152.7965
6 | 1.0985 | 0.0071 | -0.0805 | 154.7183
6.5 | 1.1533 | 0.00735 | -0.0804 | 156.9116
7 | 1.2078 | 0.00762 | -0.0803 | 158.5039
7.5 | 1.2618 | 0.00793 | -0.0801 | 159.1173
8 | 1.3151 | 0.0083 | -0.0798 | 158.4458
8.5 | 1.3681 | 0.00868 | -0.0795 | 157.6152
9 | 1.4204 | 0.00912 | -0.0791 | 155.7456
9.5 | 1.4717 | 0.00962 | -0.0785 | 152.9834
10 | 1.5224 | 0.01016 | -0.0778 | 149.8425
10.5 | 1.5729 | 0.01067 | -0.0772 | 147.4133
11 | 1.622 | 0.01127 | -0.0763 | 143.9219
11.5 | 1.6703 | 0.0119 | -0.0753 | 140.3613
12 | 1.7183 | 0.0125 | -0.0743 | 137.464
12.5 | 1.764 | 0.01325 | -0.0729 | 133.1321
13 | 1.8078 | 0.01408 | -0.0713 | 128.3949
13.5 | 1.8511 | 0.01486 | -0.0696 | 124.5693
14 | 1.8925 | 0.01568 | -0.0676 | 120.6952
14.5 | 1.9305 | 0.01662 | -0.0652 | 116.1552
15 | 1.9621 | 0.01774 | -0.0617 | 110.6032
15.5 | 1.9813 | 0.01902 | -0.0561 | 104.1693
16 | 1.9985 | 0.0206 | -0.0509 | 97.0146
16.5 | 2.014 | 0.02252 | -0.0462 | 89.4316
17 | 2.029 | 0.02471 | -0.0422 | 82.1125
17.5 | 2.0405 | 0.0274 | -0.0386 | 74.4708
18 | 2.0478 | 0.03072 | -0.0354 | 66.6602
18.5 | 2.0501 | 0.03487 | -0.033 | 58.7927
19 | 2.0457 | 0.04017 | -0.0314 | 50.9261
19.5 | 2.0341 | 0.04699 | -0.0313 | 43.2879
20 | 2.0148 | 0.05555 | -0.0327 | 36.27

## 124. Re 14M Mach 0.25 (1)
BIGFOIL.COM POLAR EXPORT
goe278
GOE 278 (DAIMLER IX) |  |  |  | Cl Max: | 1.579 | at alpha= | 11 | deg
JavaFoil+Calcfoil stall+Eppler ext transition |  |  |  | L/D Max: | 141.748 | at alpha= | 7 | deg
Re: | 14000000 |  |  | Cd Min: | 0.00622 | at alpha= | -1 | deg
Mach: | 0.25 |  |  | Cl=0 at alpha= | -4.4906 | deg
|  |  |  | @ Cl=0.1, Cd= | 0.0064473
|  |  |  | @ Cl=0.4, Cd= | 0.0062262
|  |  |  | @ Cl=0.6, Cd= | 0.0063517
alpha (deg) | Cl | Cd | Cm | Cl/Cd
-15.5 | -0.056 | 0.10586 | -0.025 | -0.525
-15 | -0.131 | 0.10302 | -0.026 | -1.274
-14.5 | -0.179 | 0.10129 | -0.025 | -1.77
-14 | -0.218 | 0.09594 | -0.026 | -2.274
-13.5 | -0.252 | 0.09094 | -0.026 | -2.77
-13 | -0.281 | 0.08549 | -0.027 | -3.289
-12.5 | -0.306 | 0.08093 | -0.028 | -3.779
-12 | -0.325 | 0.07601 | -0.028 | -4.282
-11.5 | -0.34 | 0.0715 | -0.029 | -4.748
-11 | -0.348 | 0.0669 | -0.029 | -5.201
-10.5 | -0.35 | 0.06266 | -0.03 | -5.59
-10 | -0.346 | 0.0607 | -0.03 | -5.697
-9.5 | -0.336 | 0.0573 | -0.03 | -5.858
-9 | -0.319 | 0.05371 | -0.031 | -5.939
-8.5 | -0.293 | 0.05064 | -0.031 | -5.78
-8 | -0.264 | 0.04829 | -0.032 | -5.461
-7.5 | -0.232 | 0.04563 | -0.032 | -5.087
-7 | -0.198 | 0.04302 | -0.033 | -4.608
-6.5 | -0.162 | 0.0408 | -0.035 | -3.981
-6 | -0.125 | 0.03824 | -0.038 | -3.261
-5.5 | -0.085 | 0.0358 | -0.04 | -2.375
-5 | -0.044 | 0.03242 | -0.045 | -1.358
-4.5 | -0.001 | 0.0063 | -0.074 | -0.204
-4 | 0.052 | 0.00684 | -0.076 | 7.643
-3.5 | 0.107 | 0.00639 | -0.077 | 16.731
-3 | 0.163 | 0.00646 | -0.078 | 25.16
-2.5 | 0.219 | 0.00651 | -0.079 | 33.612
-2 | 0.276 | 0.00651 | -0.08 | 42.362
-1.5 | 0.333 | 0.00703 | -0.081 | 47.435
-1 | 0.391 | 0.00622 | -0.082 | 62.941
-0.5 | 0.449 | 0.00626 | -0.083 | 71.746
0 | 0.511 | 0.00629 | -0.084 | 81.287
0.5 | 0.57 | 0.0063 | -0.085 | 90.442
1 | 0.628 | 0.0064 | -0.087 | 98.202
1.5 | 0.686 | 0.00648 | -0.088 | 105.956
2 | 0.745 | 0.00649 | -0.089 | 114.802
2.5 | 0.803 | 0.00872 | -0.09 | 92.072
3 | 0.861 | 0.00788 | -0.091 | 109.234
3.5 | 0.918 | 0.00805 | -0.092 | 113.985
4 | 0.974 | 0.00874 | -0.093 | 111.48
4.5 | 1.03 | 0.00773 | -0.094 | 133.256
5 | 1.085 | 0.00799 | -0.094 | 135.848
5.5 | 1.139 | 0.0083 | -0.095 | 137.237
6 | 1.191 | 0.00843 | -0.096 | 141.36
6.5 | 1.242 | 0.00884 | -0.097 | 140.586
7 | 1.291 | 0.00911 | -0.098 | 141.748
7.5 | 1.338 | 0.0095 | -0.099 | 140.839
8 | 1.383 | 0.00985 | -0.1 | 140.38
8.5 | 1.425 | 0.01022 | -0.101 | 139.4
9 | 1.464 | 0.01286 | -0.101 | 113.815
9.5 | 1.5 | 0.01332 | -0.102 | 112.608
10 | 1.532 | 0.01401 | -0.103 | 109.384
10.5 | 1.561 | 0.01463 | -0.104 | 106.647
11 | 1.579 | 0.01534 | -0.105 | 102.899
11.5 | 1.567 | 0.01611 | -0.105 | 97.287
12 | 1.542 | 0.01583 | -0.106 | 97.416
12.5 | 1.503 | 0.01591 | -0.107 | 94.466
13 | 1.42 | 0.02181 | -0.105 | 65.103
13.5 | 1.328 | 0.02653 | -0.103 | 50.077
14 | 1.174 | 0.04707 | -0.095 | 24.934
14.5 | 1.043 | 0.07193 | -0.086 | 14.494
15 | 0.91 | 0.10567 | -0.068 | 8.611
15.5 | 0.809 | 0.12166 | -0.058 | 6.654
16 | 0.714 | 0.133 | -0.057 | 5.367

## 125. Re 14M Mach 0.25 (2)
BIGFOIL.COM POLAR EXPORT
goe278
GOE 278 (DAIMLER IX) |  |  |  | Cl Max: | 1.9839 | at alpha= | 16 | deg
XFOIL ncrit=9 |  |  |  | L/D Max: | 159.312 | at alpha= | 7 | deg
Re: | 14000000 |  |  | Cd Min: | 0.18709 | at alpha= | -16 | deg
Mach: | 0.25 |  |  | Cl=0 at alpha= | -3.8224 | deg
|  |  |  | @ Cl=0.1, Cd= | 0.0056032
|  |  |  | @ Cl=0.4, Cd= | 0.0058191
|  |  |  | @ Cl=0.6, Cd= | 0.0057608
alpha (deg) | Cl | Cd | Cm | Cl/Cd
-16 | -0.5747 | 0.18709 | 0.0182 | -3.0718
-15.5 | -0.558 | 0.18082 | 0.015 | -3.0859
-15 | -0.5446 | 0.17345 | 0.0116 | -3.1398
-14 | -0.5299 | 0.15499 | 0.0043 | -3.4189
-13.5 | -0.517 | 0.14822 | 0.0014 | -3.4881
-13 | -0.5034 | 0.14175 | -0.0015 | -3.5513
-12.5 | -0.5086 | 0.13013 | -0.006 | -3.9084
-12 | -0.4979 | 0.12321 | -0.0091 | -4.0411
-11.5 | -0.4865 | 0.11656 | -0.012 | -4.1738
-11 | -0.4871 | 0.10665 | -0.0171 | -4.5673
-10.5 | -0.4807 | 0.09985 | -0.02 | -4.8142
-9.5 | -0.4832 | 0.08205 | -0.0311 | -5.8891
-9 | -0.4691 | 0.07471 | -0.0393 | -6.2789
-8 | -0.5031 | 0.00784 | -0.0908 | -64.1709
-7.5 | -0.4441 | 0.00684 | -0.0897 | -64.9269
-7 | -0.3834 | 0.00651 | -0.0887 | -58.894
-6.5 | -0.3234 | 0.00633 | -0.0877 | -51.09
-6 | -0.2622 | 0.00631 | -0.087 | -41.5531
-5.5 | -0.2011 | 0.00622 | -0.0864 | -32.3312
-5 | -0.1403 | 0.00619 | -0.0859 | -22.6656
-4.5 | -0.0799 | 0.00613 | -0.0856 | -13.0343
-4 | -0.0211 | 0.0057 | -0.0852 | -3.7018
-3.5 | 0.0383 | 0.00559 | -0.0848 | 6.8515
-3 | 0.0973 | 0.0056 | -0.0845 | 17.375
-2.5 | 0.1561 | 0.00567 | -0.0843 | 27.5309
-2 | 0.2152 | 0.00573 | -0.0842 | 37.5567
-1.5 | 0.2743 | 0.00582 | -0.0841 | 47.1306
-1 | 0.3337 | 0.00583 | -0.0841 | 57.2384
-0.5 | 0.3929 | 0.00583 | -0.0842 | 67.3928
0 | 0.4517 | 0.00574 | -0.0842 | 78.6934
0.5 | 0.5106 | 0.00571 | -0.0843 | 89.4221
1 | 0.5694 | 0.00574 | -0.0843 | 99.1986
1.5 | 0.6281 | 0.00578 | -0.0843 | 108.6678
2.5 | 0.7416 | 0.00642 | -0.0839 | 115.514
3 | 0.798 | 0.00677 | -0.0836 | 117.873
3.5 | 0.8518 | 0.00749 | -0.0827 | 113.725
4 | 0.9096 | 0.00766 | -0.0826 | 118.7467
4.5 | 0.9607 | 0.00643 | -0.0816 | 149.409
5 | 1.0212 | 0.0067 | -0.082 | 152.4179
5.5 | 1.0785 | 0.007 | -0.0817 | 154.0714
6 | 1.1359 | 0.00727 | -0.0814 | 156.2448
6.5 | 1.1934 | 0.00755 | -0.081 | 158.0662
7 | 1.2506 | 0.00785 | -0.0806 | 159.3121
7.5 | 1.3071 | 0.00824 | -0.08 | 158.6286
8 | 1.3636 | 0.00861 | -0.0793 | 158.374
8.5 | 1.4192 | 0.00909 | -0.0784 | 156.1276
9 | 1.4741 | 0.00963 | -0.0773 | 153.0737
9.5 | 1.5283 | 0.01022 | -0.0761 | 149.5401
10 | 1.5824 | 0.0108 | -0.0748 | 146.5185
10.5 | 1.6347 | 0.01153 | -0.0731 | 141.778
11 | 1.6872 | 0.0122 | -0.0714 | 138.2951
11.5 | 1.7377 | 0.013 | -0.0693 | 133.6692
12 | 1.7852 | 0.01398 | -0.0667 | 127.6967
12.5 | 1.8324 | 0.01489 | -0.064 | 123.0625
13 | 1.8761 | 0.01594 | -0.0607 | 117.6976
13.5 | 1.9138 | 0.01719 | -0.0565 | 111.3322
14 | 1.9358 | 0.01866 | -0.0498 | 103.7406
14.5 | 1.952 | 0.02063 | -0.0431 | 94.6195
15 | 1.9675 | 0.023 | -0.0374 | 85.5435
15.5 | 1.9791 | 0.02599 | -0.0323 | 76.1485
16 | 1.9839 | 0.02995 | -0.028 | 66.2404
16.5 | 1.9811 | 0.03512 | -0.0249 | 56.4095
17 | 1.9681 | 0.04207 | -0.0236 | 46.7816
17.5 | 1.9468 | 0.05103 | -0.0246 | 38.1501
18 | 1.9155 | 0.06187 | -0.0272 | 30.9601
18.5 | 1.8747 | 0.07433 | -0.0312 | 25.2213
19 | 1.8289 | 0.08778 | -0.036 | 20.835
19.5 | 1.7802 | 0.10194 | -0.0417 | 17.4632
20 | 1.7339 | 0.11611 | -0.048 | 14.9333

## 126. Re 14M Mach 0.50 (1)
BIGFOIL.COM POLAR EXPORT
goe278
GOE 278 (DAIMLER IX) |  |  |  | Cl Max: | 1.383 | at alpha= | 7.5 | deg
JavaFoil+Calcfoil stall+Eppler ext transition |  |  |  | L/D Max: | 136.052 | at alpha= | 5.5 | deg
Re: | 14000000 |  |  | Cd Min: | 0.00626 | at alpha= | -1 | deg
Mach: | 0.5 |  |  | Cl=0 at alpha= | -4.4891 | deg
|  |  |  | @ Cl=0.1, Cd= | 0.032186
|  |  |  | @ Cl=0.4, Cd= | 0.0067662
|  |  |  | @ Cl=0.6, Cd= | 0.0063515
alpha (deg) | Cl | Cd | Cm | Cl/Cd
-20 | -0.721 | 0.14343 | -0.025 | -5.029
-19.5 | -0.699 | 0.13945 | -0.025 | -5.016
-19 | -0.677 | 0.13479 | -0.025 | -5.025
-18.5 | -0.655 | 0.13088 | -0.026 | -5.005
-18 | -0.633 | 0.13056 | -0.026 | -4.847
-17.5 | -0.611 | 0.12622 | -0.027 | -4.841
-17 | -0.589 | 0.1214 | -0.027 | -4.852
-16.5 | -0.567 | 0.11266 | -0.028 | -5.035
-16 | -0.545 | 0.11291 | -0.029 | -4.825
-15.5 | -0.523 | 0.10842 | -0.029 | -4.819
-15 | -0.5 | 0.10371 | -0.03 | -4.822
-14.5 | -0.478 | 0.10017 | -0.031 | -4.767
-14 | -0.455 | 0.10174 | -0.031 | -4.47
-13.5 | -0.432 | 0.0934 | -0.032 | -4.626
-13 | -0.409 | 0.08752 | -0.032 | -4.674
-12.5 | -0.386 | 0.08096 | -0.033 | -4.771
-12 | -0.363 | 0.07523 | -0.034 | -4.828
-11.5 | -0.34 | 0.07018 | -0.035 | -4.845
-11 | -0.317 | 0.06566 | -0.036 | -4.825
-10.5 | -0.293 | 0.06166 | -0.037 | -4.757
-10 | -0.27 | 0.0582 | -0.038 | -4.634
-9.5 | -0.246 | 0.05463 | -0.039 | -4.502
-9 | -0.222 | 0.05123 | -0.04 | -4.337
-8.5 | -0.198 | 0.04827 | -0.042 | -4.109
-8 | -0.174 | 0.04454 | -0.044 | -3.917
-7.5 | -0.15 | 0.04207 | -0.045 | -3.567
-7 | -0.126 | 0.03937 | -0.046 | -3.192
-6.5 | -0.123 | 0.00666 | -0.078 | -18.406
-6 | -0.092 | 0.00656 | -0.079 | -14.096
-5.5 | -0.074 | 0.03291 | -0.051 | -2.234
-5 | -0.042 | 0.03604 | -0.04 | -1.174
-4.5 | -0.001 | 0.03569 | -0.04 | -0.03
-4 | 0.045 | 0.03417 | -0.04 | 1.313
-3.5 | 0.094 | 0.03243 | -0.041 | 2.885
-3 | 0.145 | 0.03036 | -0.047 | 4.765
-2.5 | 0.241 | 0.00708 | -0.088 | 34.001
-2 | 0.305 | 0.00649 | -0.089 | 47.023
-1.5 | 0.37 | 0.0072 | -0.091 | 51.359
-1 | 0.435 | 0.00626 | -0.092 | 69.591
-0.5 | 0.501 | 0.0063 | -0.093 | 79.531
0 | 0.571 | 0.00629 | -0.094 | 90.709
0.5 | 0.637 | 0.00643 | -0.096 | 99.02
1 | 0.702 | 0.00651 | -0.097 | 107.788
1.5 | 0.767 | 0.00655 | -0.098 | 117.052
2 | 0.832 | 0.00899 | -0.099 | 92.554
2.5 | 0.897 | 0.00805 | -0.1 | 111.446
3 | 0.96 | 0.00827 | -0.101 | 116.059
3.5 | 1.022 | 0.00996 | -0.102 | 102.606
4 | 1.083 | 0.00973 | -0.104 | 111.387
4.5 | 1.142 | 0.00856 | -0.105 | 133.397
5 | 1.198 | 0.00885 | -0.106 | 135.462
5.5 | 1.251 | 0.00919 | -0.107 | 136.052
6 | 1.298 | 0.00972 | -0.108 | 133.591
6.5 | 1.339 | 0.0124 | -0.109 | 108.005
7 | 1.369 | 0.01314 | -0.11 | 104.211
7.5 | 1.383 | 0.0113 | -0.111 | 122.421
8 | 1.372 | 0.012 | -0.112 | 114.274
8.5 | 1.303 | 0.01286 | -0.113 | 101.35
9 | 0.882 | 0.01347 | -0.113 | 65.478
9.5 | 0.916 | 0.018 | -0.114 | 50.901
10 | 0.931 | 0.02083 | -0.113 | 44.676
10.5 | 0.959 | 0.02247 | -0.113 | 42.688
11 | 0.979 | 0.02621 | -0.112 | 37.36
11.5 | 0.98 | 0.03463 | -0.108 | 28.292
12 | 0.991 | 0.04255 | -0.106 | 23.29
12.5 | 1.005 | 0.05113 | -0.103 | 19.651

## 127. Re 14M Mach 0.50 (2)
BIGFOIL.COM POLAR EXPORT
goe278
GOE 278 (DAIMLER IX) |  |  |  | Cl Max: | 1.6538 | at alpha= | 8.5 | deg
XFOIL ncrit=9 |  |  |  | L/D Max: | 161.029 | at alpha= | 6.5 | deg
Re: | 14000000 |  |  | Cd Min: | 0.01157 | at alpha= | 8.5 | deg
Mach: | 0.5 |  |  | Cl=0 at alpha= | -99 | deg
|  |  |  | @ Cl=0.1, Cd= | 0.00598
|  |  |  | @ Cl=0.4, Cd= | 0.00598
|  |  |  | @ Cl=0.6, Cd= | 0.0058832
alpha (deg) | Cl | Cd | Cm | Cl/Cd
0 | 0.511 | 0.00598 | -0.0942 | 85.4515
0.5 | 0.5784 | 0.00588 | -0.094 | 98.3673
1 | 0.6457 | 0.00589 | -0.0938 | 109.6265
1.5 | 0.713 | 0.00596 | -0.0935 | 119.6309
2 | 0.7768 | 0.00639 | -0.0927 | 121.5649
2.5 | 0.8412 | 0.00682 | -0.0919 | 123.3431
3 | 0.9017 | 0.00768 | -0.0903 | 117.4089
3.5 | 0.9689 | 0.00788 | -0.0896 | 122.9569
4 | 1.0365 | 0.0081 | -0.0888 | 127.963
4.5 | 1.104 | 0.00773 | -0.0882 | 142.8202
5 | 1.1681 | 0.00738 | -0.0863 | 158.2791
5.5 | 1.2368 | 0.00776 | -0.0847 | 159.3814
6 | 1.3066 | 0.00813 | -0.0829 | 160.7134
6.5 | 1.3768 | 0.00855 | -0.0808 | 161.0292
7 | 1.447 | 0.00907 | -0.0781 | 159.5369
7.5 | 1.5178 | 0.00964 | -0.075 | 157.4481
8 | 1.5882 | 0.01036 | -0.071 | 153.3012
8.5 | 1.6538 | 0.01157 | -0.0652 | 142.9386

## 128. Re 16M Mach 0.00 (1)
BIGFOIL.COM POLAR EXPORT
goe278
GOE 278 (DAIMLER IX) |  |  |  | Cl Max: | 1.601 | at alpha= | 12 | deg
JavaFoil+Calcfoil stall+Eppler ext transition |  |  |  | L/D Max: | 144.435 | at alpha= | 8 | deg
Re: | 16000000 |  |  | Cd Min: | 0.00617 | at alpha= | -1 | deg
Mach: | 0 |  |  | Cl=0 at alpha= | -4.4904 | deg
|  |  |  | @ Cl=0.1, Cd= | 0.0064442
|  |  |  | @ Cl=0.4, Cd= | 0.0061775
|  |  |  | @ Cl=0.6, Cd= | 0.0065014
alpha (deg) | Cl | Cd | Cm | Cl/Cd
-18 | -0.34 | 0.13324 | -0.021 | -2.553
-17.5 | -0.352 | 0.12691 | -0.021 | -2.776
-17 | -0.364 | 0.12197 | -0.022 | -2.985
-16.5 | -0.376 | 0.11687 | -0.022 | -3.214
-16 | -0.387 | 0.11181 | -0.023 | -3.458
-15.5 | -0.397 | 0.10632 | -0.023 | -3.732
-15 | -0.406 | 0.10184 | -0.024 | -3.983
-14.5 | -0.413 | 0.09739 | -0.024 | -4.244
-14 | -0.419 | 0.09261 | -0.024 | -4.529
-13.5 | -0.423 | 0.09166 | -0.025 | -4.62
-13 | -0.425 | 0.08547 | -0.025 | -4.977
-12.5 | -0.425 | 0.08088 | -0.026 | -5.252
-12 | -0.421 | 0.07504 | -0.026 | -5.613
-11.5 | -0.415 | 0.07094 | -0.027 | -5.844
-11 | -0.405 | 0.0659 | -0.028 | -6.141
-10.5 | -0.392 | 0.06138 | -0.029 | -6.378
-10 | -0.374 | 0.05872 | -0.029 | -6.375
-9.5 | -0.354 | 0.05544 | -0.03 | -6.39
-9 | -0.33 | 0.05226 | -0.032 | -6.319
-8.5 | -0.3 | 0.04916 | -0.033 | -6.102
-8 | -0.268 | 0.04597 | -0.034 | -5.83
-7.5 | -0.234 | 0.04358 | -0.036 | -5.377
-7 | -0.199 | 0.04084 | -0.038 | -4.877
-6.5 | -0.163 | 0.03769 | -0.041 | -4.318
-6 | -0.151 | 0.0062 | -0.069 | -24.335
-5.5 | -0.102 | 0.00632 | -0.07 | -16.2
-5 | -0.052 | 0.00657 | -0.071 | -7.976
-4.5 | -0.001 | 0.00671 | -0.072 | -0.187
-4 | 0.051 | 0.00674 | -0.073 | 7.56
-3.5 | 0.104 | 0.00642 | -0.074 | 16.221
-3 | 0.158 | 0.00642 | -0.075 | 24.611
-2.5 | 0.213 | 0.00641 | -0.076 | 33.174
-2 | 0.268 | 0.00692 | -0.078 | 38.672
-1.5 | 0.323 | 0.00697 | -0.079 | 46.376
-1 | 0.379 | 0.00617 | -0.08 | 61.448
-0.5 | 0.435 | 0.00619 | -0.081 | 70.323
0 | 0.495 | 0.00622 | -0.082 | 79.544
0.5 | 0.552 | 0.00633 | -0.083 | 87.153
1 | 0.608 | 0.00653 | -0.084 | 93.138
1.5 | 0.665 | 0.00664 | -0.085 | 100.126
2 | 0.721 | 0.00669 | -0.086 | 107.758
2.5 | 0.778 | 0.00854 | -0.087 | 91.113
3 | 0.834 | 0.0077 | -0.088 | 108.215
3.5 | 0.889 | 0.00891 | -0.089 | 99.784
4 | 0.944 | 0.00881 | -0.09 | 107.225
4.5 | 0.999 | 0.00763 | -0.091 | 130.844
5 | 1.053 | 0.00781 | -0.092 | 134.854
5.5 | 1.106 | 0.00802 | -0.092 | 137.834
6 | 1.158 | 0.00825 | -0.093 | 140.282
6.5 | 1.209 | 0.00845 | -0.094 | 143.042
7 | 1.259 | 0.00875 | -0.095 | 143.819
7.5 | 1.307 | 0.00905 | -0.096 | 144.36
8 | 1.353 | 0.00937 | -0.097 | 144.435
8.5 | 1.398 | 0.00969 | -0.098 | 144.303
9 | 1.441 | 0.01193 | -0.098 | 120.835
9.5 | 1.482 | 0.0123 | -0.099 | 120.47
10 | 1.521 | 0.01282 | -0.1 | 118.645
10.5 | 1.557 | 0.0133 | -0.101 | 117.113
11 | 1.587 | 0.01386 | -0.101 | 114.483
11.5 | 1.598 | 0.0145 | -0.102 | 110.196
12 | 1.601 | 0.0129 | -0.103 | 124.15
12.5 | 1.597 | 0.01391 | -0.103 | 114.761
13 | 1.585 | 0.01492 | -0.104 | 106.283
13.5 | 1.567 | 0.01599 | -0.105 | 97.975
14 | 1.542 | 0.01705 | -0.105 | 90.414
14.5 | 1.473 | 0.02311 | -0.103 | 63.723
15 | 1.419 | 0.02664 | -0.102 | 53.256
15.5 | 1.364 | 0.03016 | -0.102 | 45.226
16 | 1.294 | 0.03816 | -0.099 | 33.902
16.5 | 1.208 | 0.05423 | -0.095 | 22.274
17 | 1.131 | 0.07237 | -0.09 | 15.633

## 129. Re 16M Mach 0.00 (2)
BIGFOIL.COM POLAR EXPORT
goe278
GOE 278 (DAIMLER IX) |  |  |  | Cl Max: | 2.0829 | at alpha= | 19 | deg
XFOIL ncrit=9 |  |  |  | L/D Max: | 162.591 | at alpha= | 7.5 | deg
Re: | 16000000 |  |  | Cd Min: | 0.20811 | at alpha= | -18 | deg
Mach: | 0 |  |  | Cl=0 at alpha= | -3.8528 | deg
|  |  |  | @ Cl=0.1, Cd= | 0.0054364
|  |  |  | @ Cl=0.4, Cd= | 0.0056393
|  |  |  | @ Cl=0.6, Cd= | 0.0056648
alpha (deg) | Cl | Cd | Cm | Cl/Cd
-18 | -0.6373 | 0.20811 | 0.0314 | -3.0623
-16.5 | -0.6078 | 0.18196 | 0.0194 | -3.3403
-16 | -0.5941 | 0.17553 | 0.0162 | -3.3846
-15.5 | -0.5803 | 0.16937 | 0.0132 | -3.4262
-15 | -0.5662 | 0.16318 | 0.0102 | -3.4698
-14.5 | -0.5531 | 0.15688 | 0.0073 | -3.5256
-14 | -0.5753 | 0.14016 | 0.001 | -4.1046
-12 | -0.8944 | 0.0121 | -0.0841 | -73.9174
-11.5 | -0.8468 | 0.01025 | -0.0835 | -82.6146
-11 | -0.7943 | 0.00938 | -0.0831 | -84.6802
-10.5 | -0.7406 | 0.00873 | -0.0828 | -84.8339
-10 | -0.6874 | 0.00786 | -0.0824 | -87.4555
-9.5 | -0.6331 | 0.00723 | -0.0822 | -87.5657
-9 | -0.5778 | 0.00681 | -0.082 | -84.8458
-8.5 | -0.523 | 0.00632 | -0.0818 | -82.7532
-8 | -0.4673 | 0.0061 | -0.0816 | -76.6066
-7.5 | -0.4117 | 0.00592 | -0.0814 | -69.5439
-7 | -0.3562 | 0.00587 | -0.0812 | -60.6814
-6 | -0.2432 | 0.00578 | -0.0811 | -42.0761
-5.5 | -0.1864 | 0.0057 | -0.0812 | -32.7018
-5 | -0.1295 | 0.00568 | -0.0812 | -22.7993
-4.5 | -0.0728 | 0.00562 | -0.0812 | -12.9537
-4 | -0.0166 | 0.00542 | -0.0812 | -3.0627
-3.5 | 0.0398 | 0.00536 | -0.0811 | 7.4254
-3 | 0.096 | 0.00543 | -0.0811 | 17.6796
-2.5 | 0.1523 | 0.00552 | -0.0811 | 27.5906
-2 | 0.209 | 0.0056 | -0.0812 | 37.3214
-1.5 | 0.2659 | 0.00565 | -0.0813 | 47.0619
-1 | 0.3229 | 0.00566 | -0.0814 | 57.0495
-0.5 | 0.3798 | 0.00565 | -0.0815 | 67.2212
0 | 0.4364 | 0.00562 | -0.0816 | 77.6512
0.5 | 0.493 | 0.0056 | -0.0817 | 88.0357
1 | 0.5495 | 0.00562 | -0.0818 | 97.7758
1.5 | 0.6059 | 0.00567 | -0.0819 | 106.8607
2.5 | 0.7155 | 0.00624 | -0.0816 | 114.6635
3 | 0.7699 | 0.00656 | -0.0815 | 117.3628
3.5 | 0.8218 | 0.00725 | -0.0809 | 113.3517
4 | 0.8772 | 0.0074 | -0.0809 | 118.5405
4.5 | 0.932 | 0.00674 | -0.0813 | 138.2789
5 | 0.984 | 0.00638 | -0.0807 | 154.232
5.5 | 1.0385 | 0.00667 | -0.0806 | 155.6972
6 | 1.0932 | 0.0069 | -0.0806 | 158.4348
6.5 | 1.1476 | 0.00715 | -0.0806 | 160.5035
7 | 1.2017 | 0.00741 | -0.0805 | 162.1727
7.5 | 1.2552 | 0.00772 | -0.0804 | 162.5907
8 | 1.3082 | 0.00806 | -0.0802 | 162.3077
8.5 | 1.3606 | 0.00844 | -0.0799 | 161.2085
9 | 1.4126 | 0.00885 | -0.0796 | 159.6158
9.5 | 1.4636 | 0.00932 | -0.0792 | 157.0386
10 | 1.5139 | 0.00983 | -0.0787 | 154.0081
10.5 | 1.5641 | 0.01031 | -0.0782 | 151.7071
11 | 1.613 | 0.01087 | -0.0775 | 148.3901
11.5 | 1.6611 | 0.01146 | -0.0767 | 144.9476
12 | 1.7089 | 0.01201 | -0.0759 | 142.2898
12.5 | 1.7548 | 0.01269 | -0.0749 | 138.2821
13 | 1.799 | 0.01345 | -0.0736 | 133.7546
13.5 | 1.8427 | 0.01416 | -0.0722 | 130.1342
14 | 1.885 | 0.01489 | -0.0707 | 126.595
14.5 | 1.9249 | 0.01571 | -0.0688 | 122.5271
15 | 1.9608 | 0.01668 | -0.0664 | 117.554
15.5 | 1.9898 | 0.01779 | -0.0627 | 111.8494
16 | 2.0086 | 0.01902 | -0.0574 | 105.6046
16.5 | 2.026 | 0.02051 | -0.0525 | 98.7811
17 | 2.0442 | 0.02217 | -0.0484 | 92.2057
17.5 | 2.0593 | 0.02422 | -0.0445 | 85.0248
18 | 2.0711 | 0.02672 | -0.041 | 77.5112
18.5 | 2.0795 | 0.02976 | -0.0379 | 69.8757
19 | 2.0829 | 0.03358 | -0.0354 | 62.028
19.5 | 2.0803 | 0.03835 | -0.0336 | 54.2451
20 | 2.0713 | 0.04447 | -0.0329 | 46.5775

## 130. Re 16M Mach 0.10 (1)
BIGFOIL.COM POLAR EXPORT
goe278
GOE 278 (DAIMLER IX) |  |  |  | Cl Max: | 1.596 | at alpha= | 11.5 | deg
JavaFoil+Calcfoil stall+Eppler ext transition |  |  |  | L/D Max: | 144.255 | at alpha= | 7.5 | deg
Re: | 16000000 |  |  | Cd Min: | 0.0062 | at alpha= | -1 | deg
Mach: | 0.1 |  |  | Cl=0 at alpha= | -4.4904 | deg
|  |  |  | @ Cl=0.1, Cd= | 0.006378
|  |  |  | @ Cl=0.4, Cd= | 0.0062
|  |  |  | @ Cl=0.6, Cd= | 0.0065089
alpha (deg) | Cl | Cd | Cm | Cl/Cd
-17.5 | -0.317 | 0.12733 | -0.022 | -2.486
-17 | -0.33 | 0.12343 | -0.022 | -2.676
-16.5 | -0.344 | 0.11775 | -0.023 | -2.921
-16 | -0.357 | 0.11245 | -0.023 | -3.176
-15.5 | -0.37 | 0.10666 | -0.024 | -3.466
-15 | -0.381 | 0.1024 | -0.024 | -3.723
-14.5 | -0.391 | 0.09784 | -0.024 | -4
-14 | -0.4 | 0.09302 | -0.025 | -4.301
-13.5 | -0.407 | 0.08846 | -0.025 | -4.598
-13 | -0.411 | 0.08727 | -0.026 | -4.71
-12.5 | -0.413 | 0.08138 | -0.026 | -5.072
-12 | -0.411 | 0.07633 | -0.027 | -5.391
-11.5 | -0.407 | 0.07169 | -0.027 | -5.676
-11 | -0.399 | 0.0668 | -0.028 | -5.97
-10.5 | -0.387 | 0.06194 | -0.028 | -6.249
-10 | -0.371 | 0.05902 | -0.029 | -6.295
-9.5 | -0.352 | 0.05565 | -0.03 | -6.33
-9 | -0.329 | 0.05262 | -0.031 | -6.251
-8.5 | -0.299 | 0.0496 | -0.032 | -6.034
-8 | -0.268 | 0.04626 | -0.034 | -5.787
-7.5 | -0.234 | 0.04385 | -0.035 | -5.341
-7 | -0.199 | 0.04127 | -0.037 | -4.824
-6.5 | -0.163 | 0.03836 | -0.04 | -4.24
-6 | -0.125 | 0.03415 | -0.044 | -3.664
-5.5 | -0.103 | 0.00624 | -0.07 | -16.463
-5 | -0.053 | 0.00664 | -0.071 | -7.923
-4.5 | -0.001 | 0.00669 | -0.072 | -0.189
-4 | 0.051 | 0.00675 | -0.074 | 7.58
-3.5 | 0.105 | 0.00634 | -0.075 | 16.499
-3 | 0.159 | 0.00643 | -0.076 | 24.698
-2.5 | 0.214 | 0.00644 | -0.077 | 33.184
-2 | 0.269 | 0.0069 | -0.078 | 39.001
-1.5 | 0.325 | 0.00689 | -0.079 | 47.13
-1 | 0.381 | 0.0062 | -0.08 | 61.506
-0.5 | 0.438 | 0.0062 | -0.081 | 70.575
0 | 0.498 | 0.00623 | -0.082 | 79.848
0.5 | 0.555 | 0.0063 | -0.083 | 88.069
1 | 0.611 | 0.00656 | -0.084 | 93.248
1.5 | 0.668 | 0.00659 | -0.085 | 101.321
2 | 0.725 | 0.00672 | -0.086 | 107.928
2.5 | 0.782 | 0.00856 | -0.087 | 91.306
3 | 0.838 | 0.00775 | -0.088 | 108.109
3.5 | 0.894 | 0.00895 | -0.089 | 99.791
4 | 0.949 | 0.00886 | -0.09 | 107.113
4.5 | 1.004 | 0.00764 | -0.091 | 131.295
5 | 1.058 | 0.00783 | -0.092 | 135.157
5.5 | 1.111 | 0.00806 | -0.093 | 137.905
6 | 1.163 | 0.00827 | -0.094 | 140.641
6.5 | 1.214 | 0.00848 | -0.095 | 143.098
7 | 1.264 | 0.00879 | -0.096 | 143.796
7.5 | 1.312 | 0.00909 | -0.096 | 144.255
8 | 1.358 | 0.00942 | -0.097 | 144.238
8.5 | 1.403 | 0.0098 | -0.098 | 143.173
9 | 1.445 | 0.012 | -0.099 | 120.493
9.5 | 1.486 | 0.01242 | -0.1 | 119.575
10 | 1.524 | 0.01296 | -0.1 | 117.589
10.5 | 1.559 | 0.01344 | -0.101 | 115.97
11 | 1.587 | 0.01402 | -0.102 | 113.229
11.5 | 1.596 | 0.01467 | -0.102 | 108.739
12 | 1.596 | 0.01304 | -0.103 | 122.361
12.5 | 1.588 | 0.01423 | -0.104 | 111.613
13 | 1.572 | 0.01523 | -0.105 | 103.219
13.5 | 1.548 | 0.01631 | -0.105 | 94.904
14 | 1.518 | 0.01777 | -0.106 | 85.399
14.5 | 1.439 | 0.02396 | -0.103 | 60.056
15 | 1.381 | 0.02746 | -0.103 | 50.284
15.5 | 1.312 | 0.03315 | -0.101 | 39.576
16 | 1.221 | 0.04675 | -0.097 | 26.106
16.5 | 1.124 | 0.0705 | -0.09 | 15.943

## 131. Re 16M Mach 0.10 (2)
BIGFOIL.COM POLAR EXPORT
goe278
GOE 278 (DAIMLER IX) |  |  |  | Cl Max: | 2.0695 | at alpha= | 18.5 | deg
XFOIL ncrit=9 |  |  |  | L/D Max: | 162.38 | at alpha= | 8 | deg
Re: | 16000000 |  |  | Cd Min: | 0.17618 | at alpha= | -16 | deg
Mach: | 0.1 |  |  | Cl=0 at alpha= | -3.8477 | deg
|  |  |  | @ Cl=0.1, Cd= | 0.0054462
|  |  |  | @ Cl=0.4, Cd= | 0.0056436
|  |  |  | @ Cl=0.6, Cd= | 0.0056634
alpha (deg) | Cl | Cd | Cm | Cl/Cd
-16 | -0.5936 | 0.17618 | 0.0162 | -3.3693
-15.5 | -0.5798 | 0.16994 | 0.0132 | -3.4118
-15 | -0.5656 | 0.16372 | 0.0102 | -3.4547
-14.5 | -0.552 | 0.15743 | 0.0073 | -3.5063
-13.5 | -0.5622 | 0.1344 | -0.002 | -4.183
-13 | -0.5515 | 0.12784 | -0.0049 | -4.314
-12.5 | -0.5407 | 0.12128 | -0.008 | -4.4583
-11 | -0.8028 | 0.0105 | -0.0855 | -76.4571
-10.5 | -0.7496 | 0.00939 | -0.0849 | -79.8296
-10 | -0.6951 | 0.00857 | -0.0844 | -81.1085
-9.5 | -0.641 | 0.00756 | -0.0839 | -84.7884
-9 | -0.585 | 0.00704 | -0.0836 | -83.0966
-8.5 | -0.5293 | 0.0065 | -0.0832 | -81.4308
-8 | -0.473 | 0.00619 | -0.0829 | -76.4136
-7.5 | -0.4166 | 0.00602 | -0.0826 | -69.2027
-7 | -0.3604 | 0.00592 | -0.0823 | -60.8784
-6.5 | -0.3035 | 0.00587 | -0.0821 | -51.7036
-6 | -0.2461 | 0.00582 | -0.082 | -42.2852
-5 | -0.1312 | 0.00572 | -0.0819 | -22.9371
-4.5 | -0.074 | 0.00567 | -0.0818 | -13.0511
-4 | -0.0173 | 0.00545 | -0.0818 | -3.1743
-3.5 | 0.0395 | 0.00538 | -0.0817 | 7.342
-3 | 0.0961 | 0.00544 | -0.0816 | 17.6654
-2.5 | 0.1529 | 0.00553 | -0.0816 | 27.6492
-2 | 0.2099 | 0.0056 | -0.0816 | 37.4821
-1.5 | 0.2672 | 0.00565 | -0.0817 | 47.292
-1 | 0.3245 | 0.00566 | -0.0818 | 57.3322
-0.5 | 0.3819 | 0.00565 | -0.0819 | 67.5929
0 | 0.4388 | 0.00563 | -0.082 | 77.9396
0.5 | 0.4957 | 0.0056 | -0.0821 | 88.5179
1 | 0.5526 | 0.00563 | -0.0822 | 98.1528
1.5 | 0.6093 | 0.00567 | -0.0823 | 107.4603
2 | 0.6652 | 0.00587 | -0.0822 | 113.322
2.5 | 0.7196 | 0.00626 | -0.082 | 114.9521
3.5 | 0.8266 | 0.00726 | -0.0812 | 113.8567
4 | 0.8823 | 0.00742 | -0.0812 | 118.9084
4.5 | 0.9375 | 0.00679 | -0.0816 | 138.0707
5 | 0.9898 | 0.00641 | -0.081 | 154.415
5.5 | 1.0448 | 0.00669 | -0.0808 | 156.1734
6.5 | 1.1548 | 0.00718 | -0.0807 | 160.8357
7 | 1.2094 | 0.00745 | -0.0806 | 162.3356
7.5 | 1.2633 | 0.00778 | -0.0804 | 162.3779
8 | 1.3169 | 0.00811 | -0.0801 | 162.3798
8.5 | 1.3698 | 0.00852 | -0.0798 | 160.7746
9 | 1.4222 | 0.00894 | -0.0794 | 159.0828
9.5 | 1.4739 | 0.00942 | -0.0789 | 156.465
10 | 1.5246 | 0.00995 | -0.0782 | 153.2261
10.5 | 1.5754 | 0.01043 | -0.0776 | 151.0451
11 | 1.6246 | 0.01105 | -0.0767 | 147.0226
11.5 | 1.6736 | 0.01162 | -0.0758 | 144.0275
12 | 1.7216 | 0.01223 | -0.0748 | 140.7686
12.5 | 1.7674 | 0.01299 | -0.0735 | 136.0585
13 | 1.8122 | 0.01374 | -0.072 | 131.8923
13.5 | 1.8564 | 0.01447 | -0.0704 | 128.293
14 | 1.8983 | 0.01528 | -0.0685 | 124.2343
14.5 | 1.9365 | 0.01624 | -0.0661 | 119.2426
15 | 1.9695 | 0.01737 | -0.0629 | 113.3851
15.5 | 1.9911 | 0.01856 | -0.0576 | 107.2791
16 | 2.0098 | 0.01999 | -0.0524 | 100.5403
16.5 | 2.0285 | 0.02162 | -0.0479 | 93.8252
17 | 2.0448 | 0.02363 | -0.0437 | 86.5341
17.5 | 2.0576 | 0.0261 | -0.0399 | 78.8352
18 | 2.0662 | 0.02919 | -0.0366 | 70.7845
18.5 | 2.0695 | 0.03308 | -0.0338 | 62.5605
19 | 2.0662 | 0.03801 | -0.0318 | 54.3594
19.5 | 2.0565 | 0.04432 | -0.0311 | 46.4012
20 | 2.0378 | 0.05252 | -0.032 | 38.8005

## 132. Re 16M Mach 0.25 (1)
BIGFOIL.COM POLAR EXPORT
goe278
GOE 278 (DAIMLER IX) |  |  |  | Cl Max: | 1.579 | at alpha= | 11 | deg
JavaFoil+Calcfoil stall+Eppler ext transition |  |  |  | L/D Max: | 144.035 | at alpha= | 7 | deg
Re: | 16000000 |  |  | Cd Min: | 0.00611 | at alpha= | -1 | deg
Mach: | 0.25 |  |  | Cl=0 at alpha= | -4.4906 | deg
|  |  |  | @ Cl=0.1, Cd= | 0.0063873
|  |  |  | @ Cl=0.4, Cd= | 0.0061255
|  |  |  | @ Cl=0.6, Cd= | 0.0062814
alpha (deg) | Cl | Cd | Cm | Cl/Cd
-15.5 | -0.056 | 0.10633 | -0.026 | -0.522
-15 | -0.131 | 0.10212 | -0.026 | -1.285
-14.5 | -0.179 | 0.10102 | -0.025 | -1.775
-14 | -0.218 | 0.09503 | -0.026 | -2.296
-13.5 | -0.252 | 0.0901 | -0.027 | -2.796
-13 | -0.281 | 0.08475 | -0.027 | -3.318
-12.5 | -0.306 | 0.08022 | -0.028 | -3.812
-12 | -0.325 | 0.07586 | -0.028 | -4.291
-11.5 | -0.34 | 0.07127 | -0.029 | -4.765
-11 | -0.348 | 0.06754 | -0.029 | -5.152
-10.5 | -0.35 | 0.06236 | -0.03 | -5.617
-10 | -0.346 | 0.059 | -0.03 | -5.866
-9.5 | -0.336 | 0.05668 | -0.03 | -5.923
-9 | -0.319 | 0.05342 | -0.031 | -5.971
-8.5 | -0.293 | 0.05043 | -0.031 | -5.805
-8 | -0.264 | 0.048 | -0.032 | -5.494
-7.5 | -0.232 | 0.0451 | -0.033 | -5.148
-7 | -0.199 | 0.04268 | -0.035 | -4.654
-6.5 | -0.163 | 0.04018 | -0.037 | -4.051
-6 | -0.125 | 0.03757 | -0.039 | -3.323
-5.5 | -0.085 | 0.03491 | -0.042 | -2.445
-5 | -0.053 | 0.00664 | -0.073 | -8.053
-4.5 | -0.001 | 0.00664 | -0.074 | -0.193
-4 | 0.052 | 0.00678 | -0.076 | 7.71
-3.5 | 0.107 | 0.00633 | -0.077 | 16.899
-3 | 0.163 | 0.00637 | -0.078 | 25.509
-2.5 | 0.219 | 0.00637 | -0.079 | 34.337
-2 | 0.276 | 0.00693 | -0.08 | 39.809
-1.5 | 0.333 | 0.00699 | -0.081 | 47.658
-1 | 0.391 | 0.00611 | -0.082 | 64.031
-0.5 | 0.449 | 0.00621 | -0.083 | 72.384
0 | 0.511 | 0.00617 | -0.084 | 82.795
0.5 | 0.57 | 0.00624 | -0.085 | 91.398
1 | 0.628 | 0.00632 | -0.087 | 99.454
1.5 | 0.686 | 0.00658 | -0.088 | 104.278
2 | 0.745 | 0.00663 | -0.089 | 112.285
2.5 | 0.803 | 0.00755 | -0.09 | 106.32
3 | 0.861 | 0.00771 | -0.091 | 111.604
3.5 | 0.918 | 0.00908 | -0.092 | 101.062
4 | 0.974 | 0.00882 | -0.093 | 110.439
4.5 | 1.03 | 0.00767 | -0.094 | 134.317
5 | 1.085 | 0.00792 | -0.094 | 137.032
5.5 | 1.139 | 0.0081 | -0.095 | 140.644
6 | 1.191 | 0.0084 | -0.096 | 141.887
6.5 | 1.242 | 0.00864 | -0.097 | 143.748
7 | 1.291 | 0.00896 | -0.098 | 144.035
7.5 | 1.338 | 0.0093 | -0.099 | 143.938
8 | 1.383 | 0.00964 | -0.1 | 143.525
8.5 | 1.425 | 0.01005 | -0.101 | 141.801
9 | 1.464 | 0.01263 | -0.102 | 115.918
9.5 | 1.5 | 0.0131 | -0.102 | 114.54
10 | 1.532 | 0.01372 | -0.103 | 111.677
10.5 | 1.561 | 0.01432 | -0.104 | 108.947
11 | 1.579 | 0.01506 | -0.105 | 104.853
11.5 | 1.567 | 0.01574 | -0.105 | 99.555
12 | 1.542 | 0.01549 | -0.106 | 99.534
12.5 | 1.503 | 0.01573 | -0.107 | 95.577
13 | 1.421 | 0.0215 | -0.105 | 66.085
13.5 | 1.33 | 0.02608 | -0.104 | 51.015
14 | 1.207 | 0.03701 | -0.099 | 32.608
14.5 | 1.012 | 0.08874 | -0.077 | 11.4
15 | 0.9 | 0.11212 | -0.06 | 8.029
15.5 | 0.81 | 0.12079 | -0.059 | 6.703
16 | 0.714 | 0.13008 | -0.057 | 5.489

## 133. Re 16M Mach 0.25 (2)
BIGFOIL.COM POLAR EXPORT
goe278
GOE 278 (DAIMLER IX) |  |  |  | Cl Max: | 2.0046 | at alpha= | 16 | deg
XFOIL ncrit=9 |  |  |  | L/D Max: | 163.286 | at alpha= | 7 | deg
Re: | 16000000 |  |  | Cd Min: | 0.19758 | at alpha= | -20 | deg
Mach: | 0.25 |  |  | Cl=0 at alpha= | -3.819 | deg
|  |  |  | @ Cl=0.1, Cd= | 0.0055228
|  |  |  | @ Cl=0.4, Cd= | 0.0056734
|  |  |  | @ Cl=0.6, Cd= | 0.0056758
alpha (deg) | Cl | Cd | Cm | Cl/Cd
-20 | -0.4559 | 0.19758 | 0.0112 | -2.3074
-19.5 | -0.4445 | 0.19336 | 0.0086 | -2.2988
-19 | -0.4332 | 0.1891 | 0.006 | -2.2909
-18.5 | -0.4218 | 0.18488 | 0.0036 | -2.2815
-18 | -0.4109 | 0.18051 | 0.0011 | -2.2763
-17.5 | -0.401 | 0.17585 | -0.0012 | -2.2804
-17 | -0.3929 | 0.17079 | -0.0035 | -2.3005
-16.5 | -0.5921 | 0.1931 | 0.0215 | -3.0663
-16 | -0.5754 | 0.18684 | 0.0182 | -3.0796
-14.5 | -0.5471 | 0.16046 | 0.007 | -3.4096
-14 | -0.533 | 0.15401 | 0.0041 | -3.4608
-13.5 | -0.5189 | 0.14768 | 0.0012 | -3.5137
-13 | -0.5052 | 0.14124 | -0.0016 | -3.5769
-12.5 | -0.5106 | 0.12964 | -0.0062 | -3.9386
-12 | -0.5004 | 0.1226 | -0.0093 | -4.0816
-11.5 | -0.4901 | 0.1157 | -0.0124 | -4.236
-11 | -0.4937 | 0.10596 | -0.0169 | -4.6593
-10.5 | -0.4835 | 0.09948 | -0.0201 | -4.8603
-10 | -0.496 | 0.08812 | -0.027 | -5.6287
-9.5 | -0.4869 | 0.08149 | -0.0315 | -5.975
-9 | -0.4714 | 0.07401 | -0.0403 | -6.3694
-8 | -0.5048 | 0.00753 | -0.0907 | -67.0385
-7.5 | -0.4457 | 0.00668 | -0.0895 | -66.7216
-7 | -0.3853 | 0.00644 | -0.0885 | -59.8292
-6.5 | -0.3247 | 0.00619 | -0.0876 | -52.4556
-6 | -0.2632 | 0.0061 | -0.0869 | -43.1475
-5.5 | -0.202 | 0.006 | -0.0864 | -33.6667
-5 | -0.1411 | 0.00596 | -0.0859 | -23.6745
-4.5 | -0.0808 | 0.0059 | -0.0855 | -13.6949
-4 | -0.0214 | 0.00568 | -0.0851 | -3.7676
-3.5 | 0.0377 | 0.00552 | -0.0848 | 6.8297
-3 | 0.0967 | 0.00552 | -0.0845 | 17.5181
-2.5 | 0.1558 | 0.00557 | -0.0843 | 27.9713
-2 | 0.2151 | 0.00562 | -0.0842 | 38.274
-1.5 | 0.2745 | 0.00567 | -0.0842 | 48.4127
-1 | 0.3339 | 0.00569 | -0.0842 | 58.6819
-0.5 | 0.3933 | 0.00567 | -0.0843 | 69.3651
0 | 0.4522 | 0.0057 | -0.0843 | 79.3333
0.5 | 0.511 | 0.00563 | -0.0844 | 90.7638
1 | 0.5698 | 0.00565 | -0.0844 | 100.8496
1.5 | 0.6284 | 0.0057 | -0.0844 | 110.2456
2 | 0.6856 | 0.00596 | -0.0843 | 115.0336
2.5 | 0.7419 | 0.00635 | -0.0839 | 116.8346
3 | 0.7951 | 0.00715 | -0.0831 | 111.2028
3.5 | 0.8528 | 0.00735 | -0.0829 | 116.0272
4 | 0.9107 | 0.0075 | -0.0828 | 121.4267
4.5 | 0.9682 | 0.00696 | -0.083 | 139.1092
5 | 1.0224 | 0.00656 | -0.0822 | 155.8537
6 | 1.1376 | 0.0071 | -0.0817 | 160.2254
6.5 | 1.1951 | 0.00737 | -0.0813 | 162.1574
7 | 1.2524 | 0.00767 | -0.0809 | 163.2855
7.5 | 1.309 | 0.00806 | -0.0803 | 162.4069
8 | 1.3656 | 0.00843 | -0.0796 | 161.9929
8.5 | 1.4213 | 0.0089 | -0.0788 | 159.6966
9 | 1.4765 | 0.00942 | -0.0777 | 156.741
9.5 | 1.5308 | 0.01001 | -0.0765 | 152.9271
10 | 1.5852 | 0.01058 | -0.0752 | 149.8299
10.5 | 1.638 | 0.01127 | -0.0736 | 145.3416
11 | 1.691 | 0.01191 | -0.072 | 141.9815
11.5 | 1.7414 | 0.01274 | -0.0698 | 136.6876
12 | 1.7904 | 0.01362 | -0.0674 | 131.4537
12.5 | 1.8384 | 0.01449 | -0.0648 | 126.8737
13 | 1.8828 | 0.01553 | -0.0616 | 121.2363
13.5 | 1.9216 | 0.01678 | -0.0576 | 114.5173
14 | 1.9463 | 0.01821 | -0.0512 | 106.8808
14.5 | 1.9659 | 0.01991 | -0.0447 | 98.7393
15 | 1.9844 | 0.02199 | -0.0389 | 90.241
15.5 | 1.9978 | 0.02474 | -0.0337 | 80.7518
16 | 2.0046 | 0.02836 | -0.029 | 70.6841
16.5 | 2.0043 | 0.03308 | -0.0254 | 60.5895
17 | 1.9942 | 0.03941 | -0.0233 | 50.6014
17.5 | 1.9762 | 0.04764 | -0.0235 | 41.4819
18 | 1.9482 | 0.05786 | -0.0257 | 33.6709
18.5 | 1.9094 | 0.06983 | -0.0291 | 27.3435
19 | 1.8641 | 0.08305 | -0.0338 | 22.4455
19.5 | 1.8161 | 0.09698 | -0.0392 | 18.7265
20 | 1.7675 | 0.11125 | -0.0453 | 15.8876

## 134. Re 16M Mach 0.50 (1)
BIGFOIL.COM POLAR EXPORT
goe278
GOE 278 (DAIMLER IX) |  |  |  | Cl Max: | 1.383 | at alpha= | 7.5 | deg
JavaFoil+Calcfoil stall+Eppler ext transition |  |  |  | L/D Max: | 136.754 | at alpha= | 5.5 | deg
Re: | 16000000 |  |  | Cd Min: | 0.00615 | at alpha= | -1 | deg
Mach: | 0.5 |  |  | Cl=0 at alpha= | -4.4891 | deg
|  |  |  | @ Cl=0.1, Cd= | 0.032426
|  |  |  | @ Cl=0.4, Cd= | 0.0066292
|  |  |  | @ Cl=0.6, Cd= | 0.0062639
alpha (deg) | Cl | Cd | Cm | Cl/Cd
-20 | -0.722 | 0.14337 | -0.025 | -5.034
-19.5 | -0.7 | 0.13774 | -0.025 | -5.08
-19 | -0.678 | 0.13369 | -0.026 | -5.069
-18.5 | -0.655 | 0.12901 | -0.026 | -5.08
-18 | -0.633 | 0.12939 | -0.026 | -4.891
-17.5 | -0.611 | 0.12505 | -0.027 | -4.886
-17 | -0.589 | 0.12024 | -0.027 | -4.899
-16.5 | -0.567 | 0.11181 | -0.028 | -5.073
-16 | -0.545 | 0.11178 | -0.029 | -4.875
-15.5 | -0.523 | 0.1073 | -0.029 | -4.87
-15 | -0.5 | 0.10394 | -0.03 | -4.812
-14.5 | -0.478 | 0.09908 | -0.031 | -4.82
-14 | -0.455 | 0.10188 | -0.031 | -4.464
-13.5 | -0.432 | 0.09206 | -0.032 | -4.694
-13 | -0.409 | 0.08752 | -0.032 | -4.675
-12.5 | -0.386 | 0.08085 | -0.033 | -4.778
-12 | -0.363 | 0.07505 | -0.034 | -4.84
-11.5 | -0.34 | 0.06994 | -0.035 | -4.863
-11 | -0.317 | 0.0655 | -0.036 | -4.837
-10.5 | -0.293 | 0.06118 | -0.037 | -4.794
-10 | -0.27 | 0.05782 | -0.038 | -4.665
-9.5 | -0.246 | 0.05433 | -0.039 | -4.53
-9 | -0.222 | 0.05085 | -0.041 | -4.372
-8.5 | -0.199 | 0.04756 | -0.042 | -4.174
-8 | -0.175 | 0.04432 | -0.044 | -3.94
-7.5 | -0.15 | 0.04176 | -0.045 | -3.596
-7 | -0.126 | 0.03826 | -0.049 | -3.302
-6.5 | -0.123 | 0.00667 | -0.078 | -18.38
-6 | -0.092 | 0.00621 | -0.079 | -14.877
-5.5 | -0.089 | 0.00635 | -0.081 | -13.984
-5 | -0.042 | 0.0361 | -0.042 | -1.174
-4.5 | -0.001 | 0.03558 | -0.04 | -0.03
-4 | 0.045 | 0.03413 | -0.041 | 1.315
-3.5 | 0.094 | 0.03267 | -0.043 | 2.867
-3 | 0.145 | 0.0306 | -0.048 | 4.734
-2.5 | 0.241 | 0.00645 | -0.088 | 37.331
-2 | 0.305 | 0.00704 | -0.089 | 43.345
-1.5 | 0.37 | 0.00704 | -0.091 | 52.581
-1 | 0.435 | 0.00615 | -0.092 | 70.787
-0.5 | 0.501 | 0.00623 | -0.093 | 80.417
0 | 0.571 | 0.00622 | -0.094 | 91.727
0.5 | 0.637 | 0.00632 | -0.096 | 100.805
1 | 0.702 | 0.00638 | -0.097 | 109.993
1.5 | 0.767 | 0.00646 | -0.098 | 118.683
2 | 0.832 | 0.00886 | -0.099 | 93.905
2.5 | 0.897 | 0.00793 | -0.1 | 113.097
3 | 0.96 | 0.00942 | -0.101 | 101.89
3.5 | 1.022 | 0.00981 | -0.102 | 104.22
4 | 1.083 | 0.00969 | -0.104 | 111.788
4.5 | 1.142 | 0.00842 | -0.105 | 135.694
5 | 1.198 | 0.0088 | -0.106 | 136.175
5.5 | 1.251 | 0.00915 | -0.107 | 136.754
6 | 1.298 | 0.00956 | -0.108 | 135.861
6.5 | 1.339 | 0.01217 | -0.109 | 109.997
7 | 1.369 | 0.01288 | -0.11 | 106.315
7.5 | 1.383 | 0.01107 | -0.111 | 125.014
8 | 1.372 | 0.01175 | -0.112 | 116.702
8.5 | 1.303 | 0.0126 | -0.113 | 103.427
9 | 0.882 | 0.01321 | -0.113 | 66.799
9.5 | 0.916 | 0.01764 | -0.114 | 51.942
10 | 0.95 | 0.01996 | -0.115 | 47.616
10.5 | 0.961 | 0.02183 | -0.113 | 44.026
11 | 0.982 | 0.02531 | -0.112 | 38.813
11.5 | 0.992 | 0.03164 | -0.11 | 31.347
12 | 0.997 | 0.04013 | -0.107 | 24.858
12.5 | 0.988 | 0.05779 | -0.1 | 17.095

## 135. Re 16M Mach 0.50 (2)
BIGFOIL.COM POLAR EXPORT
goe278
GOE 278 (DAIMLER IX) |  |  |  | Cl Max: | 1.7844 | at alpha= | 9 | deg
XFOIL ncrit=9 |  |  |  | L/D Max: | 165.234 | at alpha= | 6.5 | deg
Re: | 16000000 |  |  | Cd Min: | 0.02712 | at alpha= | 10 | deg
Mach: | 0.5 |  |  | Cl=0 at alpha= | -99 | deg
|  |  |  | @ Cl=0.1, Cd= | 0.00584
|  |  |  | @ Cl=0.4, Cd= | 0.00584
|  |  |  | @ Cl=0.6, Cd= | 0.0058215
alpha (deg) | Cl | Cd | Cm | Cl/Cd
0 | 0.5114 | 0.00584 | -0.0943 | 87.5685
0.5 | 0.5792 | 0.00584 | -0.0941 | 99.1781
1 | 0.6466 | 0.00578 | -0.0939 | 111.8685
1.5 | 0.7135 | 0.00588 | -0.0936 | 121.3435
2 | 0.7769 | 0.00636 | -0.0928 | 122.1541
2.5 | 0.8416 | 0.00676 | -0.092 | 124.497
3 | 0.9031 | 0.00753 | -0.0905 | 119.9336
3.5 | 0.9705 | 0.00772 | -0.0899 | 125.7124
4 | 1.0383 | 0.00793 | -0.0891 | 130.9332
4.5 | 1.106 | 0.00773 | -0.0883 | 143.0789
5 | 1.1701 | 0.00723 | -0.0866 | 161.8396
5.5 | 1.2393 | 0.00757 | -0.0851 | 163.712
6 | 1.3093 | 0.00793 | -0.0834 | 165.1072
6.5 | 1.3797 | 0.00835 | -0.0812 | 165.2335
7 | 1.4504 | 0.00885 | -0.0786 | 163.887
7.5 | 1.5214 | 0.00941 | -0.0755 | 161.6791
8 | 1.5925 | 0.01011 | -0.0716 | 157.5173
8.5 | 1.7548 | 0.01116 | -0.0551 | 157.2401
9 | 1.7844 | 0.01423 | -0.0469 | 125.397
9.5 | 1.7755 | 0.02102 | -0.0344 | 84.4672
10 | 1.7517 | 0.02712 | -0.021 | 64.5907

## 136. Re 18M Mach 0.00 (1)
BIGFOIL.COM POLAR EXPORT
goe278
GOE 278 (DAIMLER IX) |  |  |  | Cl Max: | 1.601 | at alpha= | 12 | deg
JavaFoil+Calcfoil stall+Eppler ext transition |  |  |  | L/D Max: | 146.459 | at alpha= | 8 | deg
Re: | 18000000 |  |  | Cd Min: | 0.00616 | at alpha= | -1 | deg
Mach: | 0 |  |  | Cl=0 at alpha= | -4.4904 | deg
|  |  |  | @ Cl=0.1, Cd= | 0.0063449
|  |  |  | @ Cl=0.4, Cd= | 0.00616
|  |  |  | @ Cl=0.6, Cd= | 0.00651
alpha (deg) | Cl | Cd | Cm | Cl/Cd
-18 | -0.34 | 0.13411 | -0.021 | -2.536
-17.5 | -0.352 | 0.12603 | -0.022 | -2.796
-17 | -0.364 | 0.12232 | -0.022 | -2.977
-16.5 | -0.376 | 0.11692 | -0.022 | -3.213
-16 | -0.387 | 0.11126 | -0.023 | -3.476
-15.5 | -0.397 | 0.10651 | -0.023 | -3.726
-15 | -0.406 | 0.10205 | -0.024 | -3.976
-14.5 | -0.413 | 0.09649 | -0.024 | -4.285
-14 | -0.419 | 0.0921 | -0.024 | -4.554
-13.5 | -0.423 | 0.09096 | -0.025 | -4.656
-13 | -0.425 | 0.08549 | -0.025 | -4.976
-12.5 | -0.425 | 0.08091 | -0.026 | -5.249
-12 | -0.421 | 0.07545 | -0.026 | -5.583
-11.5 | -0.415 | 0.07102 | -0.027 | -5.838
-11 | -0.405 | 0.06607 | -0.028 | -6.125
-10.5 | -0.392 | 0.06085 | -0.03 | -6.442
-10 | -0.375 | 0.05797 | -0.03 | -6.467
-9.5 | -0.355 | 0.05479 | -0.032 | -6.476
-9 | -0.331 | 0.05153 | -0.033 | -6.416
-8.5 | -0.3 | 0.04829 | -0.034 | -6.222
-8 | -0.268 | 0.04574 | -0.035 | -5.868
-7.5 | -0.235 | 0.0427 | -0.037 | -5.496
-7 | -0.2 | 0.04001 | -0.039 | -4.991
-6.5 | -0.164 | 0.03591 | -0.043 | -4.557
-6 | -0.151 | 0.00623 | -0.069 | -24.233
-5.5 | -0.102 | 0.00661 | -0.07 | -15.483
-5 | -0.052 | 0.00634 | -0.071 | -8.271
-4.5 | -0.001 | 0.00635 | -0.072 | -0.198
-4 | 0.051 | 0.00665 | -0.073 | 7.662
-3.5 | 0.104 | 0.00632 | -0.074 | 16.476
-3 | 0.158 | 0.00636 | -0.075 | 24.837
-2.5 | 0.213 | 0.00678 | -0.076 | 31.357
-2 | 0.268 | 0.00684 | -0.078 | 39.115
-1.5 | 0.323 | 0.00684 | -0.079 | 47.261
-1 | 0.379 | 0.00616 | -0.08 | 61.598
-0.5 | 0.435 | 0.00616 | -0.081 | 70.699
0 | 0.495 | 0.00618 | -0.082 | 80.107
0.5 | 0.552 | 0.00651 | -0.083 | 84.8
1 | 0.608 | 0.00651 | -0.084 | 93.483
1.5 | 0.665 | 0.00654 | -0.085 | 101.577
2 | 0.721 | 0.00689 | -0.086 | 104.631
2.5 | 0.778 | 0.00772 | -0.087 | 100.712
3 | 0.834 | 0.00762 | -0.088 | 109.439
3.5 | 0.889 | 0.00886 | -0.089 | 100.395
4 | 0.944 | 0.00846 | -0.09 | 111.662
4.5 | 0.999 | 0.00768 | -0.091 | 130.073
5 | 1.053 | 0.00799 | -0.091 | 131.805
5.5 | 1.106 | 0.00798 | -0.092 | 138.622
6 | 1.158 | 0.00814 | -0.093 | 142.301
6.5 | 1.209 | 0.00842 | -0.094 | 143.51
7 | 1.259 | 0.00863 | -0.095 | 145.754
7.5 | 1.307 | 0.00894 | -0.096 | 146.227
8 | 1.353 | 0.00924 | -0.097 | 146.459
8.5 | 1.398 | 0.00956 | -0.098 | 146.313
9 | 1.441 | 0.01174 | -0.098 | 122.797
9.5 | 1.482 | 0.01209 | -0.099 | 122.642
10 | 1.521 | 0.01265 | -0.1 | 120.245
10.5 | 1.557 | 0.01309 | -0.101 | 118.917
11 | 1.587 | 0.01364 | -0.101 | 116.355
11.5 | 1.598 | 0.01423 | -0.102 | 112.265
12 | 1.601 | 0.01266 | -0.103 | 126.474
12.5 | 1.597 | 0.01388 | -0.103 | 115.039
13 | 1.585 | 0.01472 | -0.104 | 107.734
13.5 | 1.567 | 0.01573 | -0.105 | 99.604
14 | 1.542 | 0.01707 | -0.106 | 90.313
14.5 | 1.474 | 0.02277 | -0.103 | 64.739
15 | 1.428 | 0.02491 | -0.103 | 57.328
15.5 | 1.368 | 0.02933 | -0.102 | 46.628
16 | 1.279 | 0.042 | -0.098 | 30.438
16.5 | 1.212 | 0.05232 | -0.095 | 23.163
17 | 1.131 | 0.07238 | -0.09 | 15.631

## 137. Re 18M Mach 0.00 (2)
BIGFOIL.COM POLAR EXPORT
goe278
GOE 278 (DAIMLER IX) |  |  |  | Cl Max: | 2.099 | at alpha= | 19 | deg
XFOIL ncrit=9 |  |  |  | L/D Max: | 165.702 | at alpha= | 7 | deg
Re: | 18000000 |  |  | Cd Min: | 0.04238 | at alpha= | 20 | deg
Mach: | 0 |  |  | Cl=0 at alpha= | -3.8502 | deg
|  |  |  | @ Cl=0.1, Cd= | 0.0053947
|  |  |  | @ Cl=0.4, Cd= | 0.0055377
|  |  |  | @ Cl=0.6, Cd= | 0.0055744
alpha (deg) | Cl | Cd | Cm | Cl/Cd
-12 | -0.8965 | 0.01184 | -0.0839 | -75.7179
-11.5 | -0.8481 | 0.01005 | -0.0833 | -84.3881
-11 | -0.7958 | 0.00909 | -0.0829 | -87.5468
-10.5 | -0.7418 | 0.00848 | -0.0826 | -87.4764
-10 | -0.6879 | 0.00779 | -0.0823 | -88.3055
-9.5 | -0.6339 | 0.00708 | -0.0821 | -89.5339
-9 | -0.5786 | 0.00671 | -0.0819 | -86.2295
-8.5 | -0.5238 | 0.00625 | -0.0817 | -83.808
-8 | -0.4683 | 0.00604 | -0.0815 | -77.5331
-7.5 | -0.4129 | 0.00594 | -0.0813 | -69.5118
-7 | -0.3572 | 0.00583 | -0.0811 | -61.2693
-6.5 | -0.3006 | 0.00573 | -0.0811 | -52.4607
-6 | -0.2437 | 0.00564 | -0.0811 | -43.2092
-5 | -0.1301 | 0.00553 | -0.0811 | -23.5262
-4.5 | -0.0733 | 0.0055 | -0.0812 | -13.3273
-4 | -0.0169 | 0.00541 | -0.0812 | -3.1238
-3.5 | 0.0395 | 0.00533 | -0.0811 | 7.4109
-3 | 0.0956 | 0.00539 | -0.0811 | 17.7365
-2.5 | 0.1522 | 0.00545 | -0.0811 | 27.9266
-2 | 0.209 | 0.0055 | -0.0812 | 38
-1.5 | 0.266 | 0.00553 | -0.0813 | 48.1013
-1 | 0.323 | 0.00554 | -0.0814 | 58.3032
-0.5 | 0.38 | 0.00552 | -0.0816 | 68.8406
0 | 0.4366 | 0.00557 | -0.0817 | 78.3842
0.5 | 0.4932 | 0.00554 | -0.0818 | 89.0253
1 | 0.5499 | 0.00553 | -0.0819 | 99.4394
1.5 | 0.6063 | 0.00558 | -0.082 | 108.6559
2 | 0.6609 | 0.0059 | -0.0818 | 112.0169
2.5 | 0.7157 | 0.00618 | -0.0817 | 115.8091
3 | 0.7674 | 0.00693 | -0.0811 | 110.7359
3.5 | 0.8226 | 0.00713 | -0.081 | 115.3717
4 | 0.8781 | 0.00727 | -0.081 | 120.784
4.5 | 0.9332 | 0.00681 | -0.0814 | 137.0338
5 | 0.9849 | 0.00627 | -0.0809 | 157.0813
6 | 1.0944 | 0.00677 | -0.0808 | 161.6544
6.5 | 1.1488 | 0.00701 | -0.0808 | 163.8802
7 | 1.203 | 0.00726 | -0.0808 | 165.7025
7.5 | 1.2564 | 0.00759 | -0.0806 | 165.5336
8 | 1.3097 | 0.00791 | -0.0805 | 165.5752
8.5 | 1.3621 | 0.0083 | -0.0802 | 164.1084
9 | 1.414 | 0.00871 | -0.0799 | 162.3421
9.5 | 1.4653 | 0.00915 | -0.0795 | 160.1421
10 | 1.5157 | 0.00966 | -0.079 | 156.9048
10.5 | 1.5662 | 0.01011 | -0.0785 | 154.9159
11 | 1.6151 | 0.01068 | -0.0779 | 151.2266
11.5 | 1.6638 | 0.01122 | -0.0772 | 148.2888
12 | 1.7117 | 0.01178 | -0.0764 | 145.3056
12.5 | 1.7575 | 0.01248 | -0.0753 | 140.8253
13 | 1.8024 | 0.01318 | -0.0741 | 136.7527
13.5 | 1.8468 | 0.01384 | -0.0729 | 133.4393
14 | 1.8895 | 0.01456 | -0.0714 | 129.7734
14.5 | 1.9296 | 0.01539 | -0.0696 | 125.3801
15 | 1.9656 | 0.01638 | -0.0671 | 120
15.5 | 1.9972 | 0.01745 | -0.064 | 114.4527
16 | 2.0172 | 0.0186 | -0.0587 | 108.4516
16.5 | 2.0377 | 0.01987 | -0.0541 | 102.5516
17 | 2.0564 | 0.02141 | -0.0499 | 96.0486
17.5 | 2.0722 | 0.02333 | -0.0459 | 88.8213
18 | 2.0852 | 0.02566 | -0.0422 | 81.2627
18.5 | 2.0945 | 0.02854 | -0.039 | 73.3882
19 | 2.099 | 0.0321 | -0.0362 | 65.3894
19.5 | 2.0977 | 0.03657 | -0.034 | 57.3612
20 | 2.0894 | 0.04238 | -0.033 | 49.3016

## 138. Re 18M Mach 0.10 (1)
BIGFOIL.COM POLAR EXPORT
goe278
GOE 278 (DAIMLER IX) |  |  |  | Cl Max: | 1.596 | at alpha= | 11.5 | deg
JavaFoil+Calcfoil stall+Eppler ext transition |  |  |  | L/D Max: | 146.275 | at alpha= | 8 | deg
Re: | 18000000 |  |  | Cd Min: | 0.00612 | at alpha= | -1 | deg
Mach: | 0.1 |  |  | Cl=0 at alpha= | -4.4904 | deg
|  |  |  | @ Cl=0.1, Cd= | 0.0063017
|  |  |  | @ Cl=0.4, Cd= | 0.00612
|  |  |  | @ Cl=0.6, Cd= | 0.006468
alpha (deg) | Cl | Cd | Cm | Cl/Cd
-17.5 | -0.316 | 0.12849 | -0.022 | -2.463
-17 | -0.33 | 0.12256 | -0.022 | -2.696
-16.5 | -0.344 | 0.11625 | -0.023 | -2.96
-16 | -0.357 | 0.11111 | -0.023 | -3.216
-15.5 | -0.37 | 0.10632 | -0.024 | -3.478
-15 | -0.381 | 0.1017 | -0.024 | -3.748
-14.5 | -0.391 | 0.09733 | -0.024 | -4.022
-14 | -0.4 | 0.09277 | -0.025 | -4.311
-13.5 | -0.407 | 0.08796 | -0.025 | -4.624
-13 | -0.411 | 0.08662 | -0.026 | -4.745
-12.5 | -0.413 | 0.08197 | -0.026 | -5.035
-12 | -0.411 | 0.07625 | -0.027 | -5.397
-11.5 | -0.407 | 0.07178 | -0.027 | -5.669
-11 | -0.399 | 0.06664 | -0.028 | -5.985
-10.5 | -0.388 | 0.06139 | -0.029 | -6.312
-10 | -0.372 | 0.05842 | -0.03 | -6.364
-9.5 | -0.353 | 0.05522 | -0.031 | -6.389
-9 | -0.33 | 0.05171 | -0.032 | -6.373
-8.5 | -0.3 | 0.04887 | -0.034 | -6.134
-8 | -0.268 | 0.04604 | -0.035 | -5.823
-7.5 | -0.235 | 0.04304 | -0.036 | -5.448
-7 | -0.2 | 0.04067 | -0.038 | -4.907
-6.5 | -0.163 | 0.03689 | -0.042 | -4.429
-6 | -0.151 | 0.00631 | -0.069 | -23.997
-5.5 | -0.103 | 0.00652 | -0.07 | -15.741
-5 | -0.053 | 0.00625 | -0.071 | -8.414
-4.5 | -0.001 | 0.0067 | -0.072 | -0.188
-4 | 0.051 | 0.00671 | -0.074 | 7.625
-3.5 | 0.105 | 0.00626 | -0.075 | 16.707
-3 | 0.159 | 0.00631 | -0.076 | 25.173
-2.5 | 0.214 | 0.0068 | -0.077 | 31.427
-2 | 0.269 | 0.00685 | -0.078 | 39.26
-1.5 | 0.325 | 0.0069 | -0.079 | 47.079
-1 | 0.381 | 0.00612 | -0.08 | 62.301
-0.5 | 0.438 | 0.00612 | -0.081 | 71.489
0 | 0.498 | 0.0062 | -0.082 | 80.269
0.5 | 0.555 | 0.00646 | -0.083 | 85.88
1 | 0.611 | 0.00647 | -0.084 | 94.459
1.5 | 0.668 | 0.00657 | -0.085 | 101.754
2 | 0.725 | 0.00692 | -0.086 | 104.809
2.5 | 0.782 | 0.0077 | -0.087 | 101.538
3 | 0.838 | 0.00764 | -0.088 | 109.605
3.5 | 0.894 | 0.00881 | -0.089 | 101.393
4 | 0.949 | 0.00851 | -0.09 | 111.459
4.5 | 1.004 | 0.00774 | -0.091 | 129.712
5 | 1.058 | 0.00801 | -0.092 | 131.986
5.5 | 1.111 | 0.00799 | -0.093 | 139.002
6 | 1.163 | 0.00816 | -0.094 | 142.555
6.5 | 1.214 | 0.00845 | -0.095 | 143.634
7 | 1.264 | 0.00867 | -0.096 | 145.755
7.5 | 1.312 | 0.00898 | -0.096 | 146.131
8 | 1.358 | 0.00929 | -0.097 | 146.275
8.5 | 1.403 | 0.00961 | -0.098 | 146.022
9 | 1.445 | 0.0118 | -0.099 | 122.523
9.5 | 1.486 | 0.01221 | -0.1 | 121.719
10 | 1.524 | 0.01275 | -0.1 | 119.481
10.5 | 1.559 | 0.01322 | -0.101 | 117.935
11 | 1.587 | 0.01379 | -0.102 | 115.104
11.5 | 1.596 | 0.0144 | -0.102 | 110.799
12 | 1.596 | 0.01283 | -0.103 | 124.39
12.5 | 1.588 | 0.01402 | -0.104 | 113.292
13 | 1.572 | 0.01505 | -0.105 | 104.455
13.5 | 1.548 | 0.01634 | -0.105 | 94.736
14 | 1.518 | 0.0176 | -0.106 | 86.237
14.5 | 1.441 | 0.0234 | -0.104 | 61.588
15 | 1.37 | 0.02921 | -0.102 | 46.901
15.5 | 1.315 | 0.03215 | -0.101 | 40.897
16 | 1.22 | 0.0472 | -0.096 | 25.844
16.5 | 1.124 | 0.0705 | -0.09 | 15.945

## 139. Re 18M Mach 0.10 (2)
BIGFOIL.COM POLAR EXPORT
goe278
GOE 278 (DAIMLER IX) |  |  |  | Cl Max: | 2.0844 | at alpha= | 18.5 | deg
XFOIL ncrit=9 |  |  |  | L/D Max: | 400.106 | at alpha= | -0.5 | deg
Re: | 18000000 |  |  | Cd Min: | 0.17577 | at alpha= | -16 | deg
Mach: | 0.1 |  |  | Cl=0 at alpha= | -3.8411 | deg
|  |  |  | @ Cl=0.1, Cd= | 0.00094107
|  |  |  | @ Cl=0.4, Cd= | 0.0018569
|  |  |  | @ Cl=0.6, Cd= | 0.0055814
alpha (deg) | Cl | Cd | Cm | Cl/Cd
-16 | -0.5948 | 0.17577 | 0.0161 | -3.384
-15.5 | -0.581 | 0.16954 | 0.0131 | -3.4269
-15 | -0.5668 | 0.16334 | 0.0101 | -3.4701
-14.5 | -0.5663 | 0.15304 | 0.006 | -3.7003
-14 | -0.5538 | 0.14656 | 0.003 | -3.7787
-13.5 | -0.5423 | 0.14005 | 0.0002 | -3.8722
-13 | -0.5355 | 0.1321 | -0.0032 | -4.0537
-12 | -0.5581 | 0.10815 | -0.0144 | -5.1604
-11 | -0.7868 | 0.00229 | -0.0843 | -343.5808
-10.5 | -0.7361 | 0.00189 | -0.0837 | -389.4709
-10 | -0.6829 | 0.00168 | -0.0832 | -406.4881
-9.5 | -0.6303 | 0.00143 | -0.0828 | -440.7692
-9 | -0.5763 | 0.00128 | -0.0824 | -450.2344
-8.5 | -0.5216 | 0.00119 | -0.082 | -438.3193
-8 | -0.4672 | 0.00111 | -0.0816 | -420.9009
-7.5 | -0.4118 | 0.00109 | -0.0812 | -377.7982
-7 | -0.3564 | 0.00106 | -0.0809 | -336.2264
-6.5 | -0.3 | 0.00104 | -0.0808 | -288.4615
-6 | -0.2434 | 0.00102 | -0.0806 | -238.6275
-5.5 | -0.1868 | 0.001 | -0.0805 | -186.8
-5 | -0.1303 | 0.00099 | -0.0804 | -131.6162
-4.5 | -0.0738 | 0.00098 | -0.0804 | -75.3061
-4 | -0.0178 | 0.00096 | -0.0803 | -18.5417
-3.5 | 0.0382 | 0.00094 | -0.0801 | 40.6383
-3 | 0.094 | 0.00094 | -0.08 | 100
-2.5 | 0.1501 | 0.00095 | -0.08 | 158
-2 | 0.2064 | 0.00096 | -0.0799 | 215
-1.5 | 0.263 | 0.00095 | -0.08 | 276.8421
-1 | 0.3196 | 0.00095 | -0.08 | 336.4211
-0.5 | 0.3761 | 0.00094 | -0.0801 | 400.1064
0.5 | 0.496 | 0.00554 | -0.0822 | 89.5307
1 | 0.553 | 0.00554 | -0.0823 | 99.8195
1.5 | 0.6098 | 0.00559 | -0.0824 | 109.0877
2 | 0.6647 | 0.00591 | -0.0822 | 112.4704
2.5 | 0.7198 | 0.0062 | -0.0821 | 116.0968
3 | 0.7717 | 0.00696 | -0.0814 | 110.8764
3.5 | 0.8273 | 0.00714 | -0.0813 | 115.8683
4.5 | 0.9387 | 0.00684 | -0.0817 | 137.2368
5 | 0.9908 | 0.0063 | -0.0811 | 157.2698
6 | 1.1012 | 0.00679 | -0.081 | 162.1797
6.5 | 1.1561 | 0.00704 | -0.0809 | 164.2188
7 | 1.2108 | 0.0073 | -0.0808 | 165.863
7.5 | 1.2646 | 0.00764 | -0.0806 | 165.5236
8 | 1.3185 | 0.00796 | -0.0804 | 165.6407
8.5 | 1.3713 | 0.00837 | -0.0801 | 163.8351
9 | 1.4237 | 0.0088 | -0.0796 | 161.7841
9.5 | 1.4756 | 0.00925 | -0.0792 | 159.5243
10 | 1.5267 | 0.00976 | -0.0786 | 156.4242
10.5 | 1.5775 | 0.01025 | -0.078 | 153.9024
11 | 1.6269 | 0.01084 | -0.0771 | 150.083
11.5 | 1.6764 | 0.01138 | -0.0763 | 147.3111
12 | 1.7243 | 0.01201 | -0.0753 | 143.572
12.5 | 1.7704 | 0.01275 | -0.074 | 138.8549
13 | 1.8162 | 0.01343 | -0.0726 | 135.2345
13.5 | 1.8608 | 0.01415 | -0.0711 | 131.5053
14 | 1.9029 | 0.01496 | -0.0693 | 127.1992
14.5 | 1.9411 | 0.01595 | -0.0668 | 121.6991
15 | 1.9756 | 0.01703 | -0.0638 | 116.007
15.5 | 2.0003 | 0.01816 | -0.059 | 110.1487
16 | 2.0214 | 0.01939 | -0.054 | 104.2496
16.5 | 2.0409 | 0.02091 | -0.0494 | 97.604
17 | 2.058 | 0.02277 | -0.0451 | 90.3821
17.5 | 2.0715 | 0.0251 | -0.0412 | 82.5299
18 | 2.0812 | 0.028 | -0.0376 | 74.3286
18.5 | 2.0844 | 0.03173 | -0.0345 | 65.6918
19 | 2.0816 | 0.03646 | -0.0321 | 57.0927
19.5 | 2.0723 | 0.04251 | -0.0311 | 48.7485
20 | 2.0537 | 0.05048 | -0.0316 | 40.6834

## 140. Re 18M Mach 0.25 (1)
BIGFOIL.COM POLAR EXPORT
goe278
GOE 278 (DAIMLER IX) |  |  |  | Cl Max: | 1.579 | at alpha= | 11 | deg
JavaFoil+Calcfoil stall+Eppler ext transition |  |  |  | L/D Max: | 146.053 | at alpha= | 7.5 | deg
Re: | 18000000 |  |  | Cd Min: | 0.00605 | at alpha= | -1 | deg
Mach: | 0.25 |  |  | Cl=0 at alpha= | -4.4906 | deg
|  |  |  | @ Cl=0.1, Cd= | 0.0063684
|  |  |  | @ Cl=0.4, Cd= | 0.0060578
|  |  |  | @ Cl=0.6, Cd= | 0.0063307
alpha (deg) | Cl | Cd | Cm | Cl/Cd
-15.5 | -0.056 | 0.10465 | -0.026 | -0.531
-15 | -0.131 | 0.10246 | -0.026 | -1.281
-14.5 | -0.179 | 0.09956 | -0.026 | -1.802
-14 | -0.218 | 0.09492 | -0.026 | -2.299
-13.5 | -0.252 | 0.08952 | -0.027 | -2.814
-13 | -0.281 | 0.08432 | -0.028 | -3.337
-12.5 | -0.306 | 0.07977 | -0.028 | -3.835
-12 | -0.325 | 0.07591 | -0.028 | -4.287
-11.5 | -0.34 | 0.07163 | -0.029 | -4.741
-11 | -0.348 | 0.06762 | -0.029 | -5.146
-10.5 | -0.35 | 0.06259 | -0.03 | -5.598
-10 | -0.347 | 0.05827 | -0.032 | -5.948
-9.5 | -0.336 | 0.05611 | -0.031 | -5.987
-9 | -0.319 | 0.05323 | -0.031 | -5.993
-8.5 | -0.293 | 0.05029 | -0.031 | -5.821
-8 | -0.264 | 0.04755 | -0.032 | -5.547
-7.5 | -0.233 | 0.04461 | -0.034 | -5.213
-7 | -0.199 | 0.04232 | -0.036 | -4.699
-6.5 | -0.163 | 0.0396 | -0.038 | -4.115
-6 | -0.125 | 0.03719 | -0.04 | -3.362
-5.5 | -0.086 | 0.03398 | -0.044 | -2.525
-5 | -0.053 | 0.0063 | -0.073 | -8.49
-4.5 | -0.001 | 0.00668 | -0.074 | -0.192
-4 | 0.052 | 0.0067 | -0.076 | 7.796
-3.5 | 0.107 | 0.00632 | -0.077 | 16.919
-3 | 0.163 | 0.0063 | -0.078 | 25.816
-2.5 | 0.219 | 0.00682 | -0.079 | 32.074
-2 | 0.276 | 0.00684 | -0.08 | 40.319
-1.5 | 0.333 | 0.0069 | -0.081 | 48.337
-1 | 0.391 | 0.00605 | -0.082 | 64.691
-0.5 | 0.449 | 0.0061 | -0.083 | 73.639
0 | 0.511 | 0.0061 | -0.084 | 83.795
0.5 | 0.57 | 0.00616 | -0.085 | 92.531
1 | 0.628 | 0.00649 | -0.087 | 96.739
1.5 | 0.686 | 0.00647 | -0.088 | 106.049
2 | 0.745 | 0.00774 | -0.089 | 96.28
2.5 | 0.803 | 0.00768 | -0.09 | 104.538
3 | 0.861 | 0.00761 | -0.091 | 113.038
3.5 | 0.918 | 0.0089 | -0.092 | 103.119
4 | 0.974 | 0.00868 | -0.093 | 112.25
4.5 | 1.03 | 0.00775 | -0.094 | 132.966
5 | 1.085 | 0.00786 | -0.094 | 138.099
5.5 | 1.139 | 0.00803 | -0.095 | 141.759
6 | 1.191 | 0.00828 | -0.096 | 143.795
6.5 | 1.242 | 0.00858 | -0.097 | 144.847
7 | 1.291 | 0.00884 | -0.098 | 146.047
7.5 | 1.338 | 0.00916 | -0.099 | 146.053
8 | 1.383 | 0.0095 | -0.1 | 145.515
8.5 | 1.425 | 0.0099 | -0.101 | 143.89
9 | 1.464 | 0.01242 | -0.102 | 117.868
9.5 | 1.5 | 0.01286 | -0.102 | 116.599
10 | 1.532 | 0.01347 | -0.103 | 113.761
10.5 | 1.561 | 0.01406 | -0.104 | 110.999
11 | 1.579 | 0.01478 | -0.105 | 106.816
11.5 | 1.567 | 0.01545 | -0.105 | 101.437
12 | 1.542 | 0.01522 | -0.106 | 101.356
12.5 | 1.503 | 0.01557 | -0.107 | 96.529
13 | 1.45 | 0.01715 | -0.108 | 84.581
13.5 | 1.33 | 0.02571 | -0.104 | 51.751
14 | 1.206 | 0.03697 | -0.099 | 32.633
14.5 | 1.045 | 0.0699 | -0.087 | 14.95
15 | 0.9 | 0.11204 | -0.06 | 8.037
15.5 | 0.81 | 0.1212 | -0.059 | 6.684
16 | 0.714 | 0.13122 | -0.057 | 5.44

## 141. Re 18M Mach 0.25 (2)
BIGFOIL.COM POLAR EXPORT
goe278
GOE 278 (DAIMLER IX) |  |  |  | Cl Max: | 2.0234 | at alpha= | 16.5 | deg
XFOIL ncrit=9 |  |  |  | L/D Max: | 166.507 | at alpha= | 7 | deg
Re: | 18000000 |  |  | Cd Min: | 0.23066 | at alpha= | -19 | deg
Mach: | 0.25 |  |  | Cl=0 at alpha= | -3.8172 | deg
|  |  |  | @ Cl=0.1, Cd= | 0.0054713
|  |  |  | @ Cl=0.4, Cd= | 0.0055544
|  |  |  | @ Cl=0.6, Cd= | 0.0056005
alpha (deg) | Cl | Cd | Cm | Cl/Cd
-19 | -0.67 | 0.23066 | 0.0409 | -2.9047
-18.5 | -0.652 | 0.22472 | 0.0371 | -2.9014
-18 | -0.6337 | 0.21872 | 0.0333 | -2.8973
-17.5 | -0.6158 | 0.21243 | 0.0296 | -2.8988
-17 | -0.5985 | 0.20577 | 0.0259 | -2.9086
-16.5 | -0.5928 | 0.19286 | 0.0215 | -3.0737
-16 | -0.5759 | 0.18665 | 0.0182 | -3.0855
-15 | -0.5637 | 0.1663 | 0.0099 | -3.3897
-14.5 | -0.5491 | 0.15985 | 0.0068 | -3.4351
-14 | -0.5347 | 0.15356 | 0.004 | -3.482
-13.5 | -0.5204 | 0.14727 | 0.0011 | -3.5336
-13 | -0.5069 | 0.14081 | -0.0017 | -3.5999
-12.5 | -0.5099 | 0.12989 | -0.0061 | -3.9256
-12 | -0.517 | 0.11855 | -0.011 | -4.361
-11.5 | -0.506 | 0.11215 | -0.0139 | -4.5118
-11 | -0.4962 | 0.1057 | -0.0168 | -4.6944
-10.5 | -0.4853 | 0.09925 | -0.0201 | -4.8897
-10 | -0.4982 | 0.08779 | -0.0272 | -5.6749
-9.5 | -0.489 | 0.08122 | -0.0317 | -6.0207
-9 | -0.4727 | 0.0737 | -0.0409 | -6.4138
-8 | -0.5065 | 0.00733 | -0.0906 | -69.0996
-7 | -0.3867 | 0.00637 | -0.0883 | -60.7064
-6.5 | -0.3255 | 0.00607 | -0.0875 | -53.6244
-6 | -0.2639 | 0.00594 | -0.0869 | -44.4276
-5.5 | -0.2027 | 0.00583 | -0.0863 | -34.7684
-5 | -0.1419 | 0.00578 | -0.0859 | -24.5502
-4.5 | -0.0815 | 0.00573 | -0.0855 | -14.2234
-4 | -0.0215 | 0.00578 | -0.0851 | -3.7197
-3.5 | 0.0373 | 0.00551 | -0.0848 | 6.7695
-3 | 0.0963 | 0.00547 | -0.0845 | 17.6051
-2.5 | 0.1557 | 0.00549 | -0.0843 | 28.3607
-2 | 0.215 | 0.00553 | -0.0842 | 38.8788
-1.5 | 0.2746 | 0.00556 | -0.0842 | 49.3885
-1 | 0.3341 | 0.00556 | -0.0843 | 60.0899
-0.5 | 0.3935 | 0.00555 | -0.0843 | 70.9009
0 | 0.4524 | 0.00559 | -0.0844 | 80.9302
0.5 | 0.5113 | 0.00558 | -0.0844 | 91.6308
1 | 0.5702 | 0.00557 | -0.0845 | 102.3698
1.5 | 0.6288 | 0.00563 | -0.0845 | 111.6874
2 | 0.6852 | 0.00599 | -0.0842 | 114.3907
2.5 | 0.7425 | 0.00625 | -0.0841 | 118.8
3 | 0.7958 | 0.00705 | -0.0832 | 112.8794
3.5 | 0.8537 | 0.00722 | -0.0831 | 118.241
4 | 0.9117 | 0.00737 | -0.083 | 123.7042
4.5 | 0.9694 | 0.00696 | -0.0832 | 139.2816
5 | 1.0235 | 0.00644 | -0.0824 | 158.9286
5.5 | 1.0812 | 0.0067 | -0.0822 | 161.3731
6 | 1.1389 | 0.00696 | -0.0819 | 163.6351
6.5 | 1.1965 | 0.00722 | -0.0816 | 165.7202
7 | 1.2538 | 0.00753 | -0.0811 | 166.5073
7.5 | 1.3106 | 0.0079 | -0.0806 | 165.8987
8 | 1.3671 | 0.0083 | -0.0799 | 164.7108
8.5 | 1.423 | 0.00875 | -0.079 | 162.6286
9 | 1.4785 | 0.00924 | -0.0781 | 160.0108
9.5 | 1.5331 | 0.00981 | -0.0769 | 156.2793
10 | 1.5874 | 0.0104 | -0.0756 | 152.6346
10.5 | 1.6409 | 0.01103 | -0.0741 | 148.767
11 | 1.694 | 0.01168 | -0.0724 | 145.0342
11.5 | 1.7447 | 0.0125 | -0.0703 | 139.576
12 | 1.7948 | 0.0133 | -0.0681 | 134.9474
12.5 | 1.8433 | 0.01416 | -0.0655 | 130.1766
13 | 1.888 | 0.01521 | -0.0624 | 124.1289
13.5 | 1.9278 | 0.01644 | -0.0584 | 117.2628
14 | 1.9567 | 0.01778 | -0.0527 | 110.0506
14.5 | 1.9791 | 0.01927 | -0.0463 | 102.7037
15 | 1.9985 | 0.0212 | -0.0403 | 94.2689
15.5 | 2.013 | 0.02376 | -0.0348 | 84.7222
16 | 2.0216 | 0.02711 | -0.03 | 74.5703
16.5 | 2.0234 | 0.03148 | -0.026 | 64.2757
17 | 2.0159 | 0.03733 | -0.0233 | 54.0021
17.5 | 2.0005 | 0.04495 | -0.0228 | 44.505
18 | 1.9746 | 0.05469 | -0.0245 | 36.1053
18.5 | 1.9382 | 0.0662 | -0.0276 | 29.2779
19 | 1.8943 | 0.07908 | -0.0319 | 23.9542
19.5 | 1.8459 | 0.09295 | -0.0371 | 19.8591
20 | 1.7952 | 0.10733 | -0.0431 | 16.726

## 142. Re 18M Mach 0.50 (1)
BIGFOIL.COM POLAR EXPORT
goe278
GOE 278 (DAIMLER IX) |  |  |  | Cl Max: | 1.383 | at alpha= | 7.5 | deg
JavaFoil+Calcfoil stall+Eppler ext transition |  |  |  | L/D Max: | 139.517 | at alpha= | 5 | deg
Re: | 18000000 |  |  | Cd Min: | 0.00607 | at alpha= | -6.5 | deg
Mach: | 0.5 |  |  | Cl=0 at alpha= | -4.4891 | deg
|  |  |  | @ Cl=0.1, Cd= | 0.031358
|  |  |  | @ Cl=0.4, Cd= | 0.0065538
|  |  |  | @ Cl=0.6, Cd= | 0.0061896
alpha (deg) | Cl | Cd | Cm | Cl/Cd
-20 | -0.722 | 0.14134 | -0.025 | -5.107
-19.5 | -0.7 | 0.13777 | -0.025 | -5.082
-19 | -0.678 | 0.13332 | -0.026 | -5.085
-18.5 | -0.656 | 0.12878 | -0.026 | -5.091
-18 | -0.633 | 0.12882 | -0.026 | -4.913
-17.5 | -0.611 | 0.12451 | -0.027 | -4.908
-17 | -0.589 | 0.11972 | -0.027 | -4.921
-16.5 | -0.567 | 0.11149 | -0.028 | -5.088
-16 | -0.545 | 0.11127 | -0.029 | -4.897
-15.5 | -0.523 | 0.1068 | -0.029 | -4.893
-15 | -0.5 | 0.10213 | -0.03 | -4.897
-14.5 | -0.478 | 0.09856 | -0.031 | -4.846
-14 | -0.455 | 0.10257 | -0.031 | -4.434
-13.5 | -0.432 | 0.0913 | -0.032 | -4.733
-13 | -0.409 | 0.08617 | -0.032 | -4.748
-12.5 | -0.386 | 0.0797 | -0.033 | -4.847
-12 | -0.363 | 0.0747 | -0.034 | -4.863
-11.5 | -0.34 | 0.06992 | -0.035 | -4.865
-11 | -0.317 | 0.06487 | -0.036 | -4.885
-10.5 | -0.293 | 0.06095 | -0.037 | -4.813
-10 | -0.27 | 0.05762 | -0.038 | -4.682
-9.5 | -0.246 | 0.05414 | -0.04 | -4.55
-9 | -0.222 | 0.05045 | -0.041 | -4.409
-8.5 | -0.199 | 0.04751 | -0.043 | -4.181
-8 | -0.175 | 0.04351 | -0.045 | -4.019
-7.5 | -0.15 | 0.04147 | -0.045 | -3.624
-7 | -0.126 | 0.0374 | -0.049 | -3.381
-6.5 | -0.123 | 0.00607 | -0.078 | -20.2
-6 | -0.092 | 0.00656 | -0.079 | -14.094
-5.5 | -0.089 | 0.00662 | -0.081 | -13.434
-5 | -0.042 | 0.0355 | -0.043 | -1.195
-4.5 | -0.001 | 0.03557 | -0.04 | -0.03
-4 | 0.045 | 0.03406 | -0.041 | 1.318
-3.5 | 0.094 | 0.03175 | -0.045 | 2.956
-3 | 0.146 | 0.02835 | -0.054 | 5.153
-2.5 | 0.241 | 0.00687 | -0.088 | 35.072
-2 | 0.305 | 0.00697 | -0.089 | 43.751
-1.5 | 0.37 | 0.00696 | -0.091 | 53.163
-1 | 0.435 | 0.00608 | -0.092 | 71.577
-0.5 | 0.501 | 0.00616 | -0.093 | 81.313
0 | 0.571 | 0.00615 | -0.094 | 92.774
0.5 | 0.637 | 0.00624 | -0.096 | 102.115
1 | 0.702 | 0.00629 | -0.097 | 111.493
1.5 | 0.767 | 0.00639 | -0.098 | 120.064
2 | 0.832 | 0.00894 | -0.099 | 93.005
2.5 | 0.897 | 0.00804 | -0.1 | 111.522
3 | 0.96 | 0.00929 | -0.101 | 103.327
3.5 | 1.022 | 0.00967 | -0.102 | 105.72
4 | 1.083 | 0.00976 | -0.103 | 111.021
4.5 | 1.142 | 0.00847 | -0.105 | 134.772
5 | 1.198 | 0.00859 | -0.106 | 139.517
5.5 | 1.251 | 0.009 | -0.107 | 139.067
6 | 1.298 | 0.00946 | -0.108 | 137.319
6.5 | 1.339 | 0.00987 | -0.109 | 135.637
7 | 1.369 | 0.01266 | -0.11 | 108.132
7.5 | 1.383 | 0.01089 | -0.111 | 127.034
8 | 1.372 | 0.01157 | -0.112 | 118.499
8.5 | 1.303 | 0.0124 | -0.113 | 105.068
9 | 0.882 | 0.01307 | -0.114 | 67.485
9.5 | 0.916 | 0.0173 | -0.114 | 52.954
10 | 0.95 | 0.01957 | -0.115 | 48.547
10.5 | 0.963 | 0.02134 | -0.114 | 45.135
11 | 0.984 | 0.02472 | -0.113 | 39.808
11.5 | 0.996 | 0.03046 | -0.111 | 32.686
12 | 1.005 | 0.03784 | -0.108 | 26.548
12.5 | 0.995 | 0.05454 | -0.101 | 18.247

## 143. Re 18M Mach 0.50 (2)
BIGFOIL.COM POLAR EXPORT
goe278
GOE 278 (DAIMLER IX) |  |  |  | Cl Max: | 1.6647 | at alpha= | 8.5 | deg
XFOIL ncrit=9 |  |  |  | L/D Max: | 432.471 | at alpha= | -1 | deg
Re: | 18000000 |  |  | Cd Min: | 0.26797 | at alpha= | -20 | deg
Mach: | 0.5 |  |  | Cl=0 at alpha= | -3.9304 | deg
|  |  |  | @ Cl=0.1, Cd= | 0.0019139
|  |  |  | @ Cl=0.4, Cd= | 0.0019442
|  |  |  | @ Cl=0.6, Cd= | 0.005737
alpha (deg) | Cl | Cd | Cm | Cl/Cd
-20 | -0.7542 | 0.26797 | 0.0565 | -2.8145
-19.5 | -0.7319 | 0.25969 | 0.0514 | -2.8184
-19 | -0.7098 | 0.2513 | 0.0465 | -2.8245
-18.5 | -0.6881 | 0.24245 | 0.0416 | -2.8381
-18 | -0.6671 | 0.23321 | 0.0367 | -2.8605
-17.5 | -0.6457 | 0.22546 | 0.0321 | -2.8639
-17 | -0.6236 | 0.21847 | 0.0278 | -2.8544
-16.5 | -0.6015 | 0.21132 | 0.0236 | -2.8464
-16 | -0.5803 | 0.20369 | 0.0194 | -2.8489
-15.5 | -0.5601 | 0.19569 | 0.0153 | -2.8622
-15 | -0.5413 | 0.18742 | 0.0114 | -2.8882
-14.5 | -0.524 | 0.17875 | 0.0074 | -2.9315
-14 | -0.5078 | 0.17007 | 0.0036 | -2.9858
-13.5 | -0.4889 | 0.16309 | 0.0003 | -2.9977
-13 | -0.4725 | 0.15537 | -0.0031 | -3.0411
-12.5 | -0.4548 | 0.14835 | -0.0063 | -3.0657
-12 | -0.4367 | 0.14065 | -0.0103 | -3.1049
-11.5 | -0.4275 | 0.1332 | -0.0122 | -3.2095
-11 | -0.4176 | 0.12477 | -0.0156 | -3.347
-10.5 | -0.4027 | 0.11791 | -0.0185 | -3.4153
-10 | -0.3866 | 0.11139 | -0.0214 | -3.4707
-9.5 | -0.3772 | 0.10347 | -0.025 | -3.6455
-9 | -0.3673 | 0.0959 | -0.0287 | -3.83
-8.5 | -0.3543 | 0.08925 | -0.0325 | -3.9697
-8 | -0.3398 | 0.08277 | -0.0363 | -4.1054
-7.5 | -0.3245 | 0.07645 | -0.0404 | -4.2446
-7 | -0.3131 | 0.06687 | -0.0518 | -4.6822
-6.5 | -0.2758 | 0.05914 | -0.0629 | -4.6635
-6 | -0.2307 | 0.05114 | -0.0739 | -4.5111
-5.5 | -0.1586 | 0.02329 | -0.0839 | -6.8098
-4.5 | -0.0622 | 0.01 | -0.0932 | -6.22
-3.5 | 0.047 | 0.00363 | -0.0944 | 12.9477
-3 | 0.1029 | 0.00182 | -0.0948 | 56.5385
-2.5 | 0.1637 | 0.001 | -0.0945 | 163.7
-2 | 0.2318 | 0.00091 | -0.0936 | 254.7253
-1.5 | 0.2999 | 0.00087 | -0.0929 | 344.7126
-1 | 0.3676 | 0.00085 | -0.0924 | 432.4706
0 | 0.5118 | 0.00572 | -0.0944 | 89.4755
0.5 | 0.5795 | 0.00574 | -0.0942 | 100.9582
1 | 0.647 | 0.00573 | -0.094 | 112.9145
2 | 0.7774 | 0.00629 | -0.0929 | 123.593
2.5 | 0.8378 | 0.00714 | -0.0914 | 117.3389
3 | 0.9043 | 0.00739 | -0.0907 | 122.3681
3.5 | 0.9719 | 0.00758 | -0.0901 | 128.219
4 | 1.0397 | 0.00779 | -0.0893 | 133.466
4.5 | 1.1076 | 0.00803 | -0.0883 | 137.9328
5 | 1.172 | 0.00708 | -0.0869 | 165.5367
5.5 | 1.2415 | 0.00741 | -0.0854 | 167.5439
6 | 1.3116 | 0.00777 | -0.0837 | 168.8031
6.5 | 1.3821 | 0.00819 | -0.0816 | 168.7546
7 | 1.4532 | 0.00866 | -0.079 | 167.806
7.5 | 1.5245 | 0.00922 | -0.0759 | 165.3471
8 | 1.596 | 0.00989 | -0.072 | 161.3751
8.5 | 1.6647 | 0.01095 | -0.0665 | 152.0274

## 144. Re 20M Mach 0.00 (1)
BIGFOIL.COM POLAR EXPORT
goe278
GOE 278 (DAIMLER IX) |  |  |  | Cl Max: | 1.601 | at alpha= | 12 | deg
JavaFoil+Calcfoil stall+Eppler ext transition |  |  |  | L/D Max: | 148.378 | at alpha= | 8 | deg
Re: | 20000000 |  |  | Cd Min: | 0.00607 | at alpha= | -1 | deg
Mach: | 0 |  |  | Cl=0 at alpha= | -4.4904 | deg
|  |  |  | @ Cl=0.1, Cd= | 0.0066236
|  |  |  | @ Cl=0.4, Cd= | 0.00607
|  |  |  | @ Cl=0.6, Cd= | 0.0064114
alpha (deg) | Cl | Cd | Cm | Cl/Cd
-18 | -0.34 | 0.1335 | -0.021 | -2.548
-17.5 | -0.353 | 0.12655 | -0.022 | -2.786
-17 | -0.364 | 0.12168 | -0.022 | -2.994
-16.5 | -0.376 | 0.11627 | -0.022 | -3.231
-16 | -0.387 | 0.11063 | -0.023 | -3.496
-15.5 | -0.397 | 0.10596 | -0.023 | -3.745
-15 | -0.406 | 0.10161 | -0.024 | -3.995
-14.5 | -0.413 | 0.09725 | -0.024 | -4.251
-14 | -0.419 | 0.0927 | -0.024 | -4.524
-13.5 | -0.424 | 0.08815 | -0.025 | -4.805
-13 | -0.425 | 0.08627 | -0.025 | -4.931
-12.5 | -0.425 | 0.08057 | -0.026 | -5.272
-12 | -0.421 | 0.07575 | -0.026 | -5.561
-11.5 | -0.415 | 0.07075 | -0.027 | -5.86
-11 | -0.405 | 0.06606 | -0.028 | -6.126
-10.5 | -0.392 | 0.06067 | -0.03 | -6.465
-10 | -0.375 | 0.05768 | -0.031 | -6.508
-9.5 | -0.355 | 0.05428 | -0.032 | -6.542
-9 | -0.331 | 0.05092 | -0.033 | -6.5
-8.5 | -0.301 | 0.04819 | -0.034 | -6.238
-8 | -0.269 | 0.04515 | -0.035 | -5.948
-7.5 | -0.235 | 0.04174 | -0.038 | -5.639
-7 | -0.2 | 0.03901 | -0.04 | -5.132
-6.5 | -0.198 | 0.00624 | -0.068 | -31.751
-6 | -0.151 | 0.00652 | -0.069 | -23.153
-5.5 | -0.102 | 0.0063 | -0.07 | -16.257
-5 | -0.052 | 0.00658 | -0.071 | -7.966
-4.5 | -0.001 | 0.0066 | -0.072 | -0.19
-4 | 0.051 | 0.0063 | -0.073 | 8.097
-3.5 | 0.104 | 0.00665 | -0.074 | 15.646
-3 | 0.158 | 0.00669 | -0.075 | 23.637
-2.5 | 0.213 | 0.00675 | -0.076 | 31.514
-2 | 0.268 | 0.00669 | -0.078 | 40.044
-1.5 | 0.323 | 0.00677 | -0.079 | 47.765
-1 | 0.379 | 0.00607 | -0.08 | 62.532
-0.5 | 0.435 | 0.00607 | -0.081 | 71.762
0 | 0.495 | 0.0061 | -0.082 | 81.118
0.5 | 0.552 | 0.00642 | -0.083 | 86.039
1 | 0.608 | 0.00641 | -0.084 | 94.867
1.5 | 0.665 | 0.00646 | -0.085 | 102.858
2 | 0.721 | 0.00759 | -0.086 | 95.003
2.5 | 0.778 | 0.00761 | -0.087 | 102.257
3 | 0.834 | 0.00846 | -0.088 | 98.596
3.5 | 0.889 | 0.0087 | -0.089 | 102.23
4 | 0.944 | 0.00864 | -0.09 | 109.277
4.5 | 0.999 | 0.00772 | -0.091 | 129.319
5 | 1.053 | 0.00783 | -0.092 | 134.401
5.5 | 1.106 | 0.00809 | -0.092 | 136.718
6 | 1.158 | 0.0081 | -0.093 | 143.014
6.5 | 1.209 | 0.00839 | -0.094 | 144.141
7 | 1.259 | 0.00852 | -0.095 | 147.72
7.5 | 1.307 | 0.00882 | -0.096 | 148.112
8 | 1.353 | 0.00912 | -0.097 | 148.378
8.5 | 1.398 | 0.00943 | -0.098 | 148.251
9 | 1.441 | 0.01156 | -0.098 | 124.725
9.5 | 1.482 | 0.01194 | -0.099 | 124.173
10 | 1.521 | 0.01245 | -0.1 | 122.153
10.5 | 1.557 | 0.01288 | -0.101 | 120.86
11 | 1.587 | 0.01342 | -0.101 | 118.291
11.5 | 1.598 | 0.01403 | -0.102 | 113.911
12 | 1.601 | 0.01269 | -0.103 | 126.148
12.5 | 1.597 | 0.01363 | -0.104 | 117.168
13 | 1.585 | 0.01461 | -0.104 | 108.496
13.5 | 1.567 | 0.01562 | -0.105 | 100.322
14 | 1.542 | 0.01681 | -0.106 | 91.693
14.5 | 1.479 | 0.02195 | -0.104 | 67.381
15 | 1.428 | 0.02476 | -0.103 | 57.666
15.5 | 1.373 | 0.02811 | -0.102 | 48.86
16 | 1.304 | 0.0352 | -0.1 | 37.037
16.5 | 1.21 | 0.05287 | -0.095 | 22.882
17 | 1.136 | 0.06911 | -0.091 | 16.438

## 145. Re 20M Mach 0.00 (2)
BIGFOIL.COM POLAR EXPORT
goe278
GOE 278 (DAIMLER IX) |  |  |  | Cl Max: | 2.1119 | at alpha= | 19 | deg
XFOIL ncrit=9 |  |  |  | L/D Max: | 168.726 | at alpha= | 8 | deg
Re: | 20000000 |  |  | Cd Min: | 0.21944 | at alpha= | -19 | deg
Mach: | 0 |  |  | Cl=0 at alpha= | -3.8481 | deg
|  |  |  | @ Cl=0.1, Cd= | 0.0053533
|  |  |  | @ Cl=0.4, Cd= | 0.0054538
|  |  |  | @ Cl=0.6, Cd= | 0.0055522
alpha (deg) | Cl | Cd | Cm | Cl/Cd
-19 | -0.6713 | 0.21944 | 0.0386 | -3.0592
-18.5 | -0.6549 | 0.21353 | 0.0349 | -3.067
-16.5 | -0.6093 | 0.18149 | 0.0193 | -3.3572
-16 | -0.5959 | 0.17497 | 0.0161 | -3.4057
-15.5 | -0.5823 | 0.16876 | 0.0131 | -3.4505
-15 | -0.5826 | 0.15791 | 0.0087 | -3.6894
-14.5 | -0.5701 | 0.15165 | 0.0058 | -3.7593
-12.5 | -0.946 | 0.0133 | -0.0843 | -71.1278
-12 | -0.8986 | 0.01152 | -0.0837 | -78.0035
-11.5 | -0.8489 | 0.00997 | -0.0832 | -85.1454
-11 | -0.797 | 0.00889 | -0.0828 | -89.6513
-10.5 | -0.7429 | 0.00827 | -0.0825 | -89.8307
-10 | -0.6885 | 0.00771 | -0.0823 | -89.2996
-9.5 | -0.6345 | 0.00699 | -0.082 | -90.7725
-9 | -0.5794 | 0.0066 | -0.0818 | -87.7879
-8.5 | -0.5245 | 0.00625 | -0.0815 | -83.92
-8 | -0.4696 | 0.00604 | -0.0813 | -77.7483
-7.5 | -0.4138 | 0.00594 | -0.0812 | -69.6633
-7 | -0.3577 | 0.00576 | -0.0811 | -62.1007
-6.5 | -0.3011 | 0.00563 | -0.0811 | -53.4813
-6 | -0.2442 | 0.00554 | -0.0811 | -44.0794
-5.5 | -0.1874 | 0.00547 | -0.0811 | -34.2596
-5 | -0.1305 | 0.00542 | -0.0811 | -24.0775
-4.5 | -0.0738 | 0.0054 | -0.0811 | -13.6667
-4 | -0.0171 | 0.00544 | -0.0811 | -3.1434
-3.5 | 0.0392 | 0.00531 | -0.0811 | 7.3823
-3 | 0.0953 | 0.00535 | -0.0811 | 17.8131
-2.5 | 0.1521 | 0.00539 | -0.0811 | 28.2189
-2 | 0.209 | 0.00541 | -0.0812 | 38.6322
-1.5 | 0.2661 | 0.00543 | -0.0813 | 49.0055
-1 | 0.3232 | 0.00542 | -0.0815 | 59.631
0 | 0.4368 | 0.00547 | -0.0817 | 79.8537
0.5 | 0.4934 | 0.00549 | -0.0818 | 89.8725
1 | 0.55 | 0.00549 | -0.0819 | 100.1821
1.5 | 0.6063 | 0.00556 | -0.082 | 109.0468
2 | 0.6608 | 0.00589 | -0.0818 | 112.1902
2.5 | 0.7162 | 0.0061 | -0.0818 | 117.4098
3 | 0.7678 | 0.00686 | -0.0811 | 111.9242
3.5 | 0.8233 | 0.00702 | -0.0811 | 117.2792
4 | 0.8788 | 0.00715 | -0.0812 | 122.9091
4.5 | 0.9341 | 0.00681 | -0.0815 | 137.1659
5 | 0.9857 | 0.00618 | -0.081 | 159.4984
5.5 | 1.0406 | 0.00642 | -0.081 | 162.0872
6 | 1.0954 | 0.00665 | -0.081 | 164.7218
6.5 | 1.1499 | 0.00688 | -0.081 | 167.1366
7 | 1.2042 | 0.00714 | -0.081 | 168.6555
7.5 | 1.2576 | 0.00747 | -0.0808 | 168.3534
8 | 1.311 | 0.00777 | -0.0807 | 168.7259
8.5 | 1.3634 | 0.00817 | -0.0804 | 166.8788
9 | 1.4152 | 0.00859 | -0.0801 | 164.7497
9.5 | 1.4668 | 0.00902 | -0.0798 | 162.6164
10 | 1.5175 | 0.0095 | -0.0793 | 159.7368
10.5 | 1.5679 | 0.00995 | -0.0788 | 157.5779
11 | 1.617 | 0.01051 | -0.0782 | 153.8535
11.5 | 1.6661 | 0.01102 | -0.0776 | 151.1887
12 | 1.7139 | 0.01159 | -0.0768 | 147.8775
12.5 | 1.76 | 0.01228 | -0.0757 | 143.3225
13 | 1.8056 | 0.01292 | -0.0746 | 139.7523
13.5 | 1.8504 | 0.01357 | -0.0735 | 136.3596
14 | 1.8933 | 0.01429 | -0.072 | 132.4913
14.5 | 1.9333 | 0.01514 | -0.0702 | 127.6948
15 | 1.9698 | 0.01612 | -0.0678 | 122.196
15.5 | 2.0031 | 0.01714 | -0.0649 | 116.867
16.5 | 2.0478 | 0.01935 | -0.0556 | 105.8295
17 | 2.0669 | 0.0208 | -0.0512 | 99.3702
17.5 | 2.0835 | 0.0226 | -0.0471 | 92.1903
18 | 2.0971 | 0.02481 | -0.0434 | 84.5264
18.5 | 2.1068 | 0.02756 | -0.0399 | 76.4441
19 | 2.1119 | 0.03095 | -0.0369 | 68.2359
19.5 | 2.1113 | 0.03523 | -0.0345 | 59.929
20 | 2.1026 | 0.04089 | -0.0331 | 51.4209

## 146. Re 20M Mach 0.10 (1)
BIGFOIL.COM POLAR EXPORT
goe278
GOE 278 (DAIMLER IX) |  |  |  | Cl Max: | 1.596 | at alpha= | 11.5 | deg
JavaFoil+Calcfoil stall+Eppler ext transition |  |  |  | L/D Max: | 148.205 | at alpha= | 8 | deg
Re: | 20000000 |  |  | Cd Min: | 0.00609 | at alpha= | -1 | deg
Mach: | 0.1 |  |  | Cl=0 at alpha= | -4.4904 | deg
|  |  |  | @ Cl=0.1, Cd= | 0.0066202
|  |  |  | @ Cl=0.4, Cd= | 0.00609
|  |  |  | @ Cl=0.6, Cd= | 0.006432
alpha (deg) | Cl | Cd | Cm | Cl/Cd
-17.5 | -0.317 | 0.1275 | -0.022 | -2.483
-17 | -0.33 | 0.12195 | -0.022 | -2.709
-16.5 | -0.344 | 0.11565 | -0.023 | -2.976
-16 | -0.357 | 0.1106 | -0.023 | -3.231
-15.5 | -0.37 | 0.10565 | -0.024 | -3.501
-15 | -0.381 | 0.10118 | -0.024 | -3.769
-14.5 | -0.391 | 0.09753 | -0.024 | -4.014
-14 | -0.4 | 0.09288 | -0.025 | -4.307
-13.5 | -0.407 | 0.08766 | -0.025 | -4.64
-13 | -0.411 | 0.08732 | -0.026 | -4.707
-12.5 | -0.413 | 0.08158 | -0.026 | -5.06
-12 | -0.411 | 0.07643 | -0.027 | -5.384
-11.5 | -0.407 | 0.07175 | -0.027 | -5.671
-11 | -0.399 | 0.06639 | -0.028 | -6.008
-10.5 | -0.388 | 0.06133 | -0.03 | -6.321
-10 | -0.372 | 0.05814 | -0.03 | -6.402
-9.5 | -0.353 | 0.05476 | -0.032 | -6.449
-9 | -0.33 | 0.05126 | -0.033 | -6.433
-8.5 | -0.3 | 0.0482 | -0.034 | -6.223
-8 | -0.268 | 0.04543 | -0.035 | -5.905
-7.5 | -0.235 | 0.04254 | -0.037 | -5.522
-7 | -0.2 | 0.03964 | -0.04 | -5.048
-6.5 | -0.164 | 0.03591 | -0.043 | -4.566
-6 | -0.151 | 0.0065 | -0.069 | -23.293
-5.5 | -0.103 | 0.0063 | -0.07 | -16.3
-5 | -0.053 | 0.00664 | -0.071 | -7.927
-4.5 | -0.001 | 0.00667 | -0.072 | -0.189
-4 | 0.051 | 0.00623 | -0.074 | 8.209
-3.5 | 0.105 | 0.00666 | -0.075 | 15.692
-3 | 0.159 | 0.00672 | -0.076 | 23.636
-2.5 | 0.214 | 0.00672 | -0.077 | 31.787
-2 | 0.269 | 0.00678 | -0.078 | 39.644
-1.5 | 0.325 | 0.00677 | -0.079 | 47.975
-1 | 0.381 | 0.00609 | -0.08 | 62.609
-0.5 | 0.438 | 0.00609 | -0.081 | 71.878
0 | 0.498 | 0.00611 | -0.082 | 81.461
0.5 | 0.555 | 0.00644 | -0.083 | 86.182
1 | 0.611 | 0.00643 | -0.084 | 95.018
1.5 | 0.668 | 0.00647 | -0.085 | 103.246
2 | 0.725 | 0.00757 | -0.086 | 95.76
2.5 | 0.782 | 0.00757 | -0.087 | 103.25
3 | 0.838 | 0.00757 | -0.088 | 110.616
3.5 | 0.894 | 0.00875 | -0.089 | 102.182
4 | 0.949 | 0.00864 | -0.09 | 109.825
4.5 | 1.004 | 0.00775 | -0.091 | 129.583
5 | 1.058 | 0.00786 | -0.092 | 134.507
5.5 | 1.111 | 0.00787 | -0.093 | 141.169
6 | 1.163 | 0.00811 | -0.094 | 143.389
6.5 | 1.214 | 0.00842 | -0.095 | 144.19
7 | 1.264 | 0.00855 | -0.096 | 147.717
7.5 | 1.312 | 0.00886 | -0.096 | 148.037
8 | 1.358 | 0.00916 | -0.097 | 148.205
8.5 | 1.403 | 0.00948 | -0.098 | 147.967
9 | 1.445 | 0.01166 | -0.099 | 123.911
9.5 | 1.486 | 0.01201 | -0.1 | 123.686
10 | 1.524 | 0.01258 | -0.1 | 121.103
10.5 | 1.559 | 0.01302 | -0.101 | 119.734
11 | 1.587 | 0.01357 | -0.102 | 116.996
11.5 | 1.596 | 0.0142 | -0.102 | 112.389
12 | 1.596 | 0.01286 | -0.103 | 124.096
12.5 | 1.588 | 0.01385 | -0.104 | 114.615
13 | 1.572 | 0.01488 | -0.105 | 105.602
13.5 | 1.548 | 0.01595 | -0.105 | 97.085
14 | 1.518 | 0.0172 | -0.106 | 88.239
14.5 | 1.444 | 0.02292 | -0.104 | 63.003
15 | 1.384 | 0.02648 | -0.103 | 52.253
15.5 | 1.299 | 0.03566 | -0.1 | 36.443
16 | 1.223 | 0.04559 | -0.097 | 26.816
16.5 | 1.129 | 0.0672 | -0.091 | 16.804

## 147. Re 20M Mach 0.10 (2)
BIGFOIL.COM POLAR EXPORT
goe278
GOE 278 (DAIMLER IX) |  |  |  | Cl Max: | 2.0959 | at alpha= | 18.5 | deg
XFOIL ncrit=9 |  |  |  | L/D Max: | 168.788 | at alpha= | 7 | deg
Re: | 20000000 |  |  | Cd Min: | 0.04887 | at alpha= | 20 | deg
Mach: | 0.1 |  |  | Cl=0 at alpha= | -3.8424 | deg
|  |  |  | @ Cl=0.1, Cd= | 0.0053532
|  |  |  | @ Cl=0.4, Cd= | 0.0054525
|  |  |  | @ Cl=0.6, Cd= | 0.0055496
alpha (deg) | Cl | Cd | Cm | Cl/Cd
-11 | -0.8051 | 0.01012 | -0.0853 | -79.5553
-10.5 | -0.7524 | 0.00882 | -0.0847 | -85.3061
-10 | -0.6972 | 0.00816 | -0.0842 | -85.4412
-9.5 | -0.642 | 0.00744 | -0.0838 | -86.2903
-9 | -0.5868 | 0.00679 | -0.0834 | -86.4212
-8.5 | -0.5307 | 0.00646 | -0.083 | -82.1517
-8 | -0.4754 | 0.00613 | -0.0826 | -77.553
-7.5 | -0.4189 | 0.00601 | -0.0823 | -69.7005
-7 | -0.362 | 0.00582 | -0.0821 | -62.1993
-6.5 | -0.3047 | 0.00567 | -0.082 | -53.739
-6 | -0.2472 | 0.00557 | -0.0819 | -44.3806
-5.5 | -0.1897 | 0.0055 | -0.0818 | -34.4909
-5 | -0.1323 | 0.00545 | -0.0818 | -24.2752
-4.5 | -0.075 | 0.00543 | -0.0818 | -13.8122
-4 | -0.0179 | 0.00546 | -0.0817 | -3.2784
-3.5 | 0.0389 | 0.00534 | -0.0817 | 7.2846
-3 | 0.0955 | 0.00535 | -0.0816 | 17.8505
-2.5 | 0.1526 | 0.00539 | -0.0816 | 28.3117
-2 | 0.21 | 0.00541 | -0.0817 | 38.817
-1.5 | 0.2674 | 0.00544 | -0.0818 | 49.1544
-1 | 0.3249 | 0.00543 | -0.0819 | 59.8343
-0.5 | 0.3822 | 0.00544 | -0.082 | 70.2574
0 | 0.4392 | 0.00548 | -0.0821 | 80.146
0.5 | 0.4962 | 0.0055 | -0.0822 | 90.2182
1 | 0.5532 | 0.0055 | -0.0823 | 100.5818
1.5 | 0.6098 | 0.00556 | -0.0824 | 109.6763
2 | 0.6646 | 0.0059 | -0.0822 | 112.6441
2.5 | 0.7203 | 0.00611 | -0.0822 | 117.8887
3 | 0.7722 | 0.00687 | -0.0815 | 112.4017
3.5 | 0.828 | 0.00704 | -0.0815 | 117.6136
4 | 0.884 | 0.00717 | -0.0815 | 123.2915
4.5 | 0.9397 | 0.00688 | -0.0817 | 136.5843
5 | 0.9916 | 0.0062 | -0.0813 | 159.9355
5.5 | 1.047 | 0.00644 | -0.0812 | 162.5776
6 | 1.1022 | 0.00667 | -0.0812 | 165.2474
6.5 | 1.1572 | 0.00692 | -0.0811 | 167.2254
7 | 1.2119 | 0.00718 | -0.0811 | 168.7883
7.5 | 1.2658 | 0.00752 | -0.0808 | 168.3245
8 | 1.3198 | 0.00782 | -0.0807 | 168.7724
8.5 | 1.3727 | 0.00823 | -0.0803 | 166.7922
9 | 1.4251 | 0.00867 | -0.0799 | 164.3714
9.5 | 1.477 | 0.00912 | -0.0794 | 161.9518
10 | 1.5285 | 0.00959 | -0.0789 | 159.3848
10.5 | 1.5792 | 0.0101 | -0.0782 | 156.3564
11 | 1.629 | 0.01066 | -0.0775 | 152.8143
11.5 | 1.6788 | 0.01117 | -0.0767 | 150.2954
12 | 1.7265 | 0.01183 | -0.0756 | 145.9425
12.5 | 1.7732 | 0.01253 | -0.0744 | 141.5164
13 | 1.8196 | 0.01317 | -0.0732 | 138.1625
13.5 | 1.8644 | 0.01387 | -0.0717 | 134.4196
14 | 1.9066 | 0.0147 | -0.0699 | 129.7007
14.5 | 1.9451 | 0.01569 | -0.0675 | 123.9707
15 | 1.9808 | 0.01672 | -0.0646 | 118.4689
16 | 2.0316 | 0.01889 | -0.0555 | 107.549
16.5 | 2.0516 | 0.02032 | -0.0508 | 100.9646
17 | 2.069 | 0.02208 | -0.0464 | 93.7047
17.5 | 2.0832 | 0.0243 | -0.0423 | 85.7284
18 | 2.0931 | 0.02707 | -0.0385 | 77.3218
18.5 | 2.0959 | 0.03073 | -0.0351 | 68.2037
19 | 2.0927 | 0.03537 | -0.0325 | 59.166
19.5 | 2.0841 | 0.04119 | -0.0311 | 50.5972
20 | 2.0664 | 0.04887 | -0.0313 | 42.2836

## 148. Re 20M Mach 0.25 (1)
BIGFOIL.COM POLAR EXPORT
goe278
GOE 278 (DAIMLER IX) |  |  |  | Cl Max: | 1.579 | at alpha= | 11 | deg
JavaFoil+Calcfoil stall+Eppler ext transition |  |  |  | L/D Max: | 148.066 | at alpha= | 7.5 | deg
Re: | 20000000 |  |  | Cd Min: | 0.00599 | at alpha= | -1 | deg
Mach: | 0.25 |  |  | Cl=0 at alpha= | -4.4906 | deg
|  |  |  | @ Cl=0.1, Cd= | 0.0066504
|  |  |  | @ Cl=0.4, Cd= | 0.0059962
|  |  |  | @ Cl=0.6, Cd= | 0.0063914
alpha (deg) | Cl | Cd | Cm | Cl/Cd
-15.5 | -0.056 | 0.10428 | -0.026 | -0.533
-15 | -0.131 | 0.10207 | -0.026 | -1.286
-14.5 | -0.179 | 0.10033 | -0.026 | -1.787
-14 | -0.218 | 0.09417 | -0.026 | -2.318
-13.5 | -0.252 | 0.08912 | -0.027 | -2.828
-13 | -0.281 | 0.08397 | -0.028 | -3.351
-12.5 | -0.306 | 0.07994 | -0.028 | -3.828
-12 | -0.326 | 0.0755 | -0.029 | -4.312
-11.5 | -0.34 | 0.0718 | -0.029 | -4.73
-11 | -0.348 | 0.06739 | -0.029 | -5.163
-10.5 | -0.35 | 0.0625 | -0.031 | -5.608
-10 | -0.347 | 0.05803 | -0.032 | -5.975
-9.5 | -0.336 | 0.05537 | -0.031 | -6.071
-9 | -0.319 | 0.05351 | -0.031 | -5.963
-8.5 | -0.293 | 0.0501 | -0.031 | -5.844
-8 | -0.264 | 0.04715 | -0.033 | -5.6
-7.5 | -0.233 | 0.04471 | -0.035 | -5.206
-7 | -0.199 | 0.04174 | -0.037 | -4.769
-6.5 | -0.163 | 0.03932 | -0.038 | -4.147
-6 | -0.125 | 0.03681 | -0.041 | -3.407
-5.5 | -0.104 | 0.00621 | -0.072 | -16.771
-5 | -0.053 | 0.0066 | -0.073 | -8.107
-4.5 | -0.001 | 0.00665 | -0.074 | -0.193
-4 | 0.052 | 0.00631 | -0.076 | 8.287
-3.5 | 0.107 | 0.0067 | -0.077 | 15.961
-3 | 0.163 | 0.00672 | -0.078 | 24.172
-2.5 | 0.219 | 0.00678 | -0.079 | 32.266
-2 | 0.276 | 0.0068 | -0.08 | 40.562
-1.5 | 0.333 | 0.00685 | -0.081 | 48.63
-1 | 0.391 | 0.00599 | -0.082 | 65.361
-0.5 | 0.449 | 0.00603 | -0.083 | 74.5
0 | 0.511 | 0.00604 | -0.084 | 84.688
0.5 | 0.57 | 0.00635 | -0.085 | 89.837
1 | 0.628 | 0.00643 | -0.087 | 97.757
1.5 | 0.686 | 0.0064 | -0.088 | 107.179
2 | 0.745 | 0.00766 | -0.089 | 97.238
2.5 | 0.803 | 0.00759 | -0.09 | 105.844
3 | 0.861 | 0.0086 | -0.091 | 100.058
3.5 | 0.918 | 0.00882 | -0.092 | 104.053
4 | 0.974 | 0.0088 | -0.093 | 110.745
4.5 | 1.03 | 0.00781 | -0.094 | 131.903
5 | 1.085 | 0.00793 | -0.095 | 136.822
5.5 | 1.139 | 0.00796 | -0.095 | 143.04
6 | 1.191 | 0.00821 | -0.096 | 145.066
6.5 | 1.242 | 0.00855 | -0.097 | 145.289
7 | 1.291 | 0.00872 | -0.098 | 148.012
7.5 | 1.338 | 0.00904 | -0.099 | 148.066
8 | 1.383 | 0.00937 | -0.1 | 147.552
8.5 | 1.425 | 0.00977 | -0.101 | 145.904
9 | 1.464 | 0.01221 | -0.102 | 119.893
9.5 | 1.5 | 0.01268 | -0.102 | 118.328
10 | 1.532 | 0.01332 | -0.103 | 115.024
10.5 | 1.561 | 0.01383 | -0.104 | 112.867
11 | 1.579 | 0.01454 | -0.105 | 108.614
11.5 | 1.567 | 0.0152 | -0.105 | 103.11
12 | 1.542 | 0.01498 | -0.106 | 102.915
12.5 | 1.503 | 0.01544 | -0.107 | 97.375
13 | 1.45 | 0.01704 | -0.108 | 85.131
13.5 | 1.33 | 0.02552 | -0.104 | 52.132
14 | 1.211 | 0.03555 | -0.1 | 34.06
14.5 | 1.023 | 0.08199 | -0.081 | 12.472
15 | 0.9 | 0.1104 | -0.06 | 8.156
15.5 | 0.81 | 0.11929 | -0.059 | 6.791
16 | 0.714 | 0.13185 | -0.057 | 5.416

## 149. Re 20M Mach 0.25 (2)
BIGFOIL.COM POLAR EXPORT
goe278
GOE 278 (DAIMLER IX) |  |  |  | Cl Max: | 2.0394 | at alpha= | 16.5 | deg
XFOIL ncrit=9 |  |  |  | L/D Max: | 169.137 | at alpha= | 7 | deg
Re: | 20000000 |  |  | Cd Min: | 0.23051 | at alpha= | -19 | deg
Mach: | 0.25 |  |  | Cl=0 at alpha= | -3.811 | deg
|  |  |  | @ Cl=0.1, Cd= | 0.00542
|  |  |  | @ Cl=0.4, Cd= | 0.0054543
|  |  |  | @ Cl=0.6, Cd= | 0.0055604
alpha (deg) | Cl | Cd | Cm | Cl/Cd
-19 | -0.6703 | 0.23051 | 0.0409 | -2.9079
-18.5 | -0.6523 | 0.22456 | 0.0371 | -2.9048
-18 | -0.634 | 0.21855 | 0.0333 | -2.9009
-17.5 | -0.6161 | 0.21224 | 0.0296 | -2.9028
-17 | -0.6098 | 0.19891 | 0.0249 | -3.0657
-16.5 | -0.5933 | 0.19268 | 0.0215 | -3.0792
-16 | -0.4118 | 0.15513 | -0.0082 | -2.6545
-15 | -0.5651 | 0.16588 | 0.0098 | -3.4067
-14.5 | -0.5503 | 0.1595 | 0.0068 | -3.4502
-14 | -0.5359 | 0.15323 | 0.0039 | -3.4974
-13.5 | -0.5217 | 0.14692 | 0.0011 | -3.5509
-13 | -0.5187 | 0.13754 | -0.0027 | -3.7713
-12.5 | -0.5298 | 0.12493 | -0.0081 | -4.2408
-12 | -0.5184 | 0.11801 | -0.0115 | -4.3928
-11.5 | -0.5088 | 0.11194 | -0.0138 | -4.5453
-11 | -0.4977 | 0.10549 | -0.0169 | -4.718
-10.5 | -0.5061 | 0.09486 | -0.0229 | -5.3352
-10 | -0.4906 | 0.0895 | -0.0259 | -5.4816
-9.5 | -0.4904 | 0.08109 | -0.0318 | -6.0476
-9 | -0.4736 | 0.07364 | -0.0411 | -6.4313
-8.5 | -0.4604 | 0.05253 | -0.0696 | -8.7645
-8 | -0.5082 | 0.00725 | -0.0904 | -70.0966
-7.5 | -0.4485 | 0.00665 | -0.0892 | -67.4436
-7 | -0.3874 | 0.00627 | -0.0883 | -61.7863
-6.5 | -0.326 | 0.00598 | -0.0875 | -54.5151
-6 | -0.2645 | 0.00581 | -0.0868 | -45.525
-5.5 | -0.2033 | 0.00571 | -0.0863 | -35.6042
-5 | -0.1425 | 0.00566 | -0.0858 | -25.1767
-4.5 | -0.0822 | 0.00562 | -0.0854 | -14.6263
-3.5 | 0.0371 | 0.00551 | -0.0848 | 6.7332
-3 | 0.0961 | 0.00542 | -0.0845 | 17.7306
-2.5 | 0.1555 | 0.00542 | -0.0843 | 28.69
-2 | 0.2152 | 0.00543 | -0.0843 | 39.6317
-1.5 | 0.2747 | 0.00546 | -0.0843 | 50.3114
-1 | 0.3344 | 0.00544 | -0.0843 | 61.4706
-0.5 | 0.3936 | 0.00545 | -0.0844 | 72.2202
0 | 0.4526 | 0.00549 | -0.0844 | 82.4408
0.5 | 0.5115 | 0.00552 | -0.0845 | 92.663
1 | 0.5703 | 0.00553 | -0.0845 | 103.1284
1.5 | 0.6289 | 0.00559 | -0.0846 | 112.5045
2 | 0.6853 | 0.00596 | -0.0843 | 114.9832
2.5 | 0.7428 | 0.00619 | -0.0841 | 120
3 | 0.7965 | 0.00694 | -0.0833 | 114.7695
3.5 | 0.8544 | 0.00711 | -0.0832 | 120.1688
4 | 0.9126 | 0.00725 | -0.0832 | 125.8759
4.5 | 0.9705 | 0.00716 | -0.0831 | 135.5447
5 | 1.0244 | 0.00634 | -0.0826 | 161.5773
5.5 | 1.0823 | 0.00658 | -0.0824 | 164.4833
6 | 1.1401 | 0.00683 | -0.0821 | 166.9253
6.5 | 1.1978 | 0.0071 | -0.0818 | 168.7042
7 | 1.255 | 0.00742 | -0.0814 | 169.1375
7.5 | 1.3121 | 0.00776 | -0.0808 | 169.0851
8 | 1.3685 | 0.00817 | -0.0801 | 167.5031
8.5 | 1.4244 | 0.00863 | -0.0793 | 165.0521
9 | 1.4801 | 0.0091 | -0.0783 | 162.6484
9.5 | 1.5351 | 0.00964 | -0.0772 | 159.2427
10 | 1.5893 | 0.01024 | -0.0759 | 155.2051
10.5 | 1.6435 | 0.01083 | -0.0745 | 151.7544
11 | 1.6965 | 0.01149 | -0.0728 | 147.6501
11.5 | 1.7476 | 0.01229 | -0.0708 | 142.1969
12 | 1.7985 | 0.01304 | -0.0686 | 137.9218
12.5 | 1.8474 | 0.01389 | -0.0661 | 133.0022
13 | 1.8922 | 0.01495 | -0.063 | 126.5686
13.5 | 1.9331 | 0.01614 | -0.0591 | 119.7708
14 | 1.9675 | 0.01735 | -0.0543 | 113.4006
14.5 | 1.9903 | 0.01875 | -0.0477 | 106.1493
15 | 2.0106 | 0.02055 | -0.0416 | 97.8394
15.5 | 2.0259 | 0.02296 | -0.0359 | 88.2361
16 | 2.0358 | 0.02611 | -0.0308 | 77.9701
16.5 | 2.0394 | 0.0302 | -0.0266 | 67.5298
17 | 2.034 | 0.03568 | -0.0235 | 57.0067
17.5 | 2.0202 | 0.04283 | -0.0224 | 47.1679
18 | 1.997 | 0.05204 | -0.0235 | 38.3743
18.5 | 1.9624 | 0.0632 | -0.0263 | 31.0506
19 | 1.9188 | 0.07596 | -0.0304 | 25.2607
19.5 | 1.8703 | 0.08965 | -0.0355 | 20.8622
20 | 1.8175 | 0.10423 | -0.0415 | 17.4374

## 150. Re 20M Mach 0.50 (1)
BIGFOIL.COM POLAR EXPORT
goe278
GOE 278 (DAIMLER IX) |  |  |  | Cl Max: | 1.383 | at alpha= | 7.5 | deg
JavaFoil+Calcfoil stall+Eppler ext transition |  |  |  | L/D Max: | 140.912 | at alpha= | 5 | deg
Re: | 20000000 |  |  | Cd Min: | 0.00598 | at alpha= | -6.5 | deg
Mach: | 0.5 |  |  | Cl=0 at alpha= | -4.4891 | deg
|  |  |  | @ Cl=0.1, Cd= | 0.030178
|  |  |  | @ Cl=0.4, Cd= | 0.0064885
|  |  |  | @ Cl=0.6, Cd= | 0.0061096
alpha (deg) | Cl | Cd | Cm | Cl/Cd
-20 | -0.722 | 0.14109 | -0.025 | -5.118
-19.5 | -0.7 | 0.13596 | -0.025 | -5.15
-19 | -0.678 | 0.13234 | -0.026 | -5.125
-18.5 | -0.656 | 0.12772 | -0.026 | -5.136
-18 | -0.633 | 0.12871 | -0.026 | -4.918
-17.5 | -0.611 | 0.12318 | -0.027 | -4.961
-17 | -0.589 | 0.11962 | -0.027 | -4.925
-16.5 | -0.567 | 0.11044 | -0.028 | -5.136
-16 | -0.545 | 0.10997 | -0.029 | -4.955
-15.5 | -0.523 | 0.10553 | -0.029 | -4.952
-15 | -0.5 | 0.10205 | -0.03 | -4.901
-14.5 | -0.478 | 0.09847 | -0.031 | -4.851
-14 | -0.455 | 0.10146 | -0.031 | -4.483
-13.5 | -0.432 | 0.09228 | -0.032 | -4.684
-13 | -0.409 | 0.08632 | -0.033 | -4.741
-12.5 | -0.386 | 0.07995 | -0.034 | -4.832
-12 | -0.363 | 0.07402 | -0.034 | -4.909
-11.5 | -0.34 | 0.06951 | -0.035 | -4.894
-11 | -0.317 | 0.06476 | -0.036 | -4.894
-10.5 | -0.293 | 0.06105 | -0.037 | -4.807
-10 | -0.27 | 0.05732 | -0.039 | -4.71
-9.5 | -0.246 | 0.05372 | -0.04 | -4.586
-9 | -0.223 | 0.0501 | -0.041 | -4.443
-8.5 | -0.199 | 0.04686 | -0.043 | -4.242
-8 | -0.175 | 0.043 | -0.045 | -4.071
-7.5 | -0.15 | 0.04149 | -0.046 | -3.627
-7 | -0.153 | 0.00626 | -0.077 | -24.36
-6.5 | -0.123 | 0.00598 | -0.078 | -20.515
-6 | -0.092 | 0.0065 | -0.079 | -14.222
-5.5 | -0.089 | 0.0063 | -0.081 | -14.118
-5 | -0.042 | 0.03564 | -0.043 | -1.191
-4.5 | -0.001 | 0.03552 | -0.04 | -0.03
-4 | 0.045 | 0.03357 | -0.041 | 1.337
-3.5 | 0.094 | 0.032 | -0.046 | 2.935
-3 | 0.177 | 0.0068 | -0.087 | 26.079
-2.5 | 0.241 | 0.0068 | -0.088 | 35.396
-2 | 0.305 | 0.0069 | -0.089 | 44.221
-1.5 | 0.37 | 0.00689 | -0.091 | 53.738
-1 | 0.435 | 0.00602 | -0.092 | 72.392
-0.5 | 0.501 | 0.00608 | -0.093 | 82.375
0 | 0.571 | 0.00607 | -0.094 | 93.98
0.5 | 0.637 | 0.00616 | -0.096 | 103.297
1 | 0.702 | 0.00628 | -0.097 | 111.752
1.5 | 0.767 | 0.0069 | -0.098 | 111.065
2 | 0.832 | 0.00882 | -0.099 | 94.247
2.5 | 0.897 | 0.00793 | -0.1 | 112.994
3 | 0.96 | 0.0092 | -0.101 | 104.34
3.5 | 1.022 | 0.00954 | -0.102 | 107.178
4 | 1.083 | 0.00948 | -0.104 | 114.242
4.5 | 1.142 | 0.00838 | -0.105 | 136.267
5 | 1.198 | 0.0085 | -0.106 | 140.912
5.5 | 1.251 | 0.00892 | -0.107 | 140.305
6 | 1.298 | 0.00937 | -0.108 | 138.546
6.5 | 1.339 | 0.00977 | -0.109 | 137.029
7 | 1.369 | 0.01248 | -0.11 | 109.701
7.5 | 1.383 | 0.01074 | -0.111 | 128.775
8 | 1.372 | 0.01141 | -0.112 | 120.231
8.5 | 1.303 | 0.01219 | -0.113 | 106.886
9 | 0.882 | 0.01289 | -0.114 | 68.423
9.5 | 0.916 | 0.01703 | -0.114 | 53.806
10 | 0.95 | 0.01904 | -0.115 | 49.895
10.5 | 0.965 | 0.02087 | -0.114 | 46.226
11 | 0.985 | 0.02446 | -0.113 | 40.253
11.5 | 0.993 | 0.03091 | -0.11 | 32.141
12 | 0.996 | 0.04019 | -0.106 | 24.775
12.5 | 1.001 | 0.05183 | -0.102 | 19.307

## 151. Re 20M Mach 0.50 (2)
BIGFOIL.COM POLAR EXPORT
goe278
GOE 278 (DAIMLER IX) |  |  |  | Cl Max: | 1.6631 | at alpha= | 8.5 | deg
XFOIL ncrit=9 |  |  |  | L/D Max: | 172.388 | at alpha= | 6 | deg
Re: | 20000000 |  |  | Cd Min: | 0.26792 | at alpha= | -20 | deg
Mach: | 0.5 |  |  | Cl=0 at alpha= | -3.8996 | deg
|  |  |  | @ Cl=0.1, Cd= | 0.0092714
|  |  |  | @ Cl=0.4, Cd= | 0.0055828
|  |  |  | @ Cl=0.6, Cd= | 0.0056419
alpha (deg) | Cl | Cd | Cm | Cl/Cd
-20 | -0.7543 | 0.26792 | 0.0565 | -2.8154
-19.5 | -0.732 | 0.2596 | 0.0514 | -2.8197
-19 | -0.7099 | 0.25111 | 0.0465 | -2.827
-18.5 | -0.6884 | 0.2421 | 0.0415 | -2.8435
-17.5 | -0.6459 | 0.2253 | 0.0321 | -2.8668
-17 | -0.6239 | 0.21828 | 0.0278 | -2.8583
-16.5 | -0.6018 | 0.21115 | 0.0236 | -2.8501
-16 | -0.5806 | 0.2035 | 0.0194 | -2.8531
-15.5 | -0.5606 | 0.19536 | 0.0153 | -2.8696
-15 | -0.5421 | 0.18707 | 0.0113 | -2.8978
-14.5 | -0.5251 | 0.17822 | 0.0074 | -2.9464
-14 | -0.3426 | 0.14539 | -0.019 | -2.3564
-13.5 | -0.3313 | 0.1402 | -0.021 | -2.3631
-13 | -0.3191 | 0.13429 | -0.0234 | -2.3762
-12.5 | -0.3116 | 0.12731 | -0.0259 | -2.4476
-12 | -0.3064 | 0.12015 | -0.0282 | -2.5501
-11.5 | -0.2952 | 0.1142 | -0.0301 | -2.5849
-11 | -0.2843 | 0.10819 | -0.0319 | -2.6278
-10.5 | -0.2798 | 0.10064 | -0.034 | -2.7802
-10 | -0.2812 | 0.09192 | -0.0367 | -3.0592
-9.5 | -0.2721 | 0.08538 | -0.0387 | -3.1869
-9 | -0.2625 | 0.07863 | -0.0408 | -3.3384
-8.5 | -0.2524 | 0.07206 | -0.0428 | -3.5026
-8 | -0.2631 | 0.06211 | -0.0467 | -4.236
-7.5 | -0.2549 | 0.05585 | -0.0492 | -4.564
-7 | -0.2504 | 0.04929 | -0.0536 | -5.0801
-6.5 | -0.2288 | 0.04117 | -0.0637 | -5.5574
-5.5 | -0.1826 | 0.03953 | -0.0878 | -4.6193
-5 | -0.1258 | 0.03347 | -0.0927 | -3.7586
-4.5 | -0.0674 | 0.0276 | -0.0959 | -2.442
-4 | -0.0116 | 0.01995 | -0.0981 | -0.58145
-3.5 | 0.0462 | 0.01407 | -0.0982 | 3.2836
-3 | 0.1045 | 0.00887 | -0.0979 | 11.7813
-2.5 | 0.1667 | 0.00604 | -0.0971 | 27.5993
-2 | 0.2364 | 0.00571 | -0.0962 | 41.4011
-1.5 | 0.3061 | 0.00562 | -0.0955 | 54.4662
-1 | 0.3753 | 0.00559 | -0.095 | 67.1377
-0.5 | 0.4442 | 0.00557 | -0.0947 | 79.7487
0 | 0.5122 | 0.0056 | -0.0945 | 91.4643
0.5 | 0.5799 | 0.00563 | -0.0943 | 103.0018
1 | 0.6474 | 0.00567 | -0.0941 | 114.1799
1.5 | 0.7135 | 0.00583 | -0.0937 | 122.3842
2 | 0.7777 | 0.00624 | -0.0929 | 124.6314
2.5 | 0.8384 | 0.00707 | -0.0915 | 118.5856
3 | 0.9054 | 0.00728 | -0.0909 | 124.3681
3.5 | 0.9731 | 0.00746 | -0.0903 | 130.4424
4 | 1.041 | 0.00767 | -0.0895 | 135.7236
6 | 1.3136 | 0.00762 | -0.084 | 172.3885
6.5 | 1.3842 | 0.00805 | -0.0819 | 171.9503
7 | 1.4557 | 0.0085 | -0.0794 | 171.2588
7.5 | 1.527 | 0.00906 | -0.0762 | 168.543
8 | 1.599 | 0.00972 | -0.0724 | 164.5062
8.5 | 1.6631 | 0.01116 | -0.0659 | 149.0233
9.5 | 1.6234 | 0.02056 | -0.037 | 78.9591
10 | 1.6008 | 0.02652 | -0.0284 | 60.362
10.5 | 1.5641 | 0.0351 | -0.0238 | 44.5613
11 | 1.5263 | 0.04591 | -0.0248 | 33.2455
11.5 | 1.4877 | 0.05816 | -0.029 | 25.5794
12 | 1.4484 | 0.07116 | -0.0345 | 20.3541
12.5 | 1.4109 | 0.08436 | -0.0404 | 16.7248
13 | 1.3758 | 0.09768 | -0.0465 | 14.0848
13.5 | 1.3439 | 0.11093 | -0.0528 | 12.1148