## index
index | Re | Mach | Datasource
1 | 50000 | 0 | JavaFoil+Calcfoil stall+Eppler ext transition
2 | 50000 | 0 | XFOIL ncrit=9
3 | 50000 | 0.1 | JavaFoil+Calcfoil stall+Eppler ext transition
4 | 50000 | 0.1 | XFOIL ncrit=9
5 | 50000 | 0.25 | JavaFoil+Calcfoil stall+Eppler ext transition
6 | 50000 | 0.25 | XFOIL ncrit=9
7 | 50000 | 0.5 | JavaFoil+Calcfoil stall+Eppler ext transition
8 | 50000 | 0.5 | XFOIL ncrit=9
9 | 100000 | 0 | JavaFoil+Calcfoil stall+Eppler ext transition
10 | 100000 | 0 | XFOIL ncrit=9
11 | 100000 | 0.1 | JavaFoil+Calcfoil stall+Eppler ext transition
12 | 100000 | 0.1 | XFOIL ncrit=9
13 | 100000 | 0.25 | JavaFoil+Calcfoil stall+Eppler ext transition
14 | 100000 | 0.25 | XFOIL ncrit=9
15 | 100000 | 0.5 | JavaFoil+Calcfoil stall+Eppler ext transition
16 | 100000 | 0.5 | XFOIL ncrit=9
17 | 250000 | 0 | JavaFoil+Calcfoil stall+Eppler ext transition
18 | 250000 | 0 | XFOIL ncrit=9
19 | 250000 | 0.1 | JavaFoil+Calcfoil stall+Eppler ext transition
20 | 250000 | 0.1 | XFOIL ncrit=9
21 | 250000 | 0.25 | JavaFoil+Calcfoil stall+Eppler ext transition
22 | 250000 | 0.25 | XFOIL ncrit=9
23 | 250000 | 0.5 | JavaFoil+Calcfoil stall+Eppler ext transition
24 | 250000 | 0.5 | XFOIL ncrit=9
25 | 500000 | 0 | JavaFoil+Calcfoil stall+Eppler ext transition
26 | 500000 | 0 | XFOIL ncrit=9
27 | 500000 | 0.1 | JavaFoil+Calcfoil stall+Eppler ext transition
28 | 500000 | 0.1 | XFOIL ncrit=9
29 | 500000 | 0.25 | JavaFoil+Calcfoil stall+Eppler ext transition
30 | 500000 | 0.25 | XFOIL ncrit=9
31 | 500000 | 0.5 | JavaFoil+Calcfoil stall+Eppler ext transition
32 | 500000 | 0.5 | XFOIL ncrit=9
33 | 750000 | 0 | JavaFoil+Calcfoil stall+Eppler ext transition
34 | 750000 | 0 | XFOIL ncrit=9
35 | 750000 | 0.1 | JavaFoil+Calcfoil stall+Eppler ext transition
36 | 750000 | 0.1 | XFOIL ncrit=9
37 | 750000 | 0.25 | JavaFoil+Calcfoil stall+Eppler ext transition
38 | 750000 | 0.25 | XFOIL ncrit=9
39 | 750000 | 0.5 | JavaFoil+Calcfoil stall+Eppler ext transition
40 | 750000 | 0.5 | XFOIL ncrit=9
41 | 1000000 | 0 | JavaFoil+Calcfoil stall+Eppler ext transition
42 | 1000000 | 0 | XFOIL ncrit=9
43 | 1000000 | 0.1 | JavaFoil+Calcfoil stall+Eppler ext transition
44 | 1000000 | 0.1 | XFOIL ncrit=9
45 | 1000000 | 0.25 | JavaFoil+Calcfoil stall+Eppler ext transition
46 | 1000000 | 0.25 | XFOIL ncrit=9
47 | 1000000 | 0.5 | JavaFoil+Calcfoil stall+Eppler ext transition
48 | 1000000 | 0.5 | XFOIL ncrit=9
49 | 2000000 | 0 | JavaFoil+Calcfoil stall+Eppler ext transition
50 | 2000000 | 0 | XFOIL ncrit=9
51 | 2000000 | 0.1 | JavaFoil+Calcfoil stall+Eppler ext transition
52 | 2000000 | 0.1 | XFOIL ncrit=9
53 | 2000000 | 0.25 | JavaFoil+Calcfoil stall+Eppler ext transition
54 | 2000000 | 0.25 | XFOIL ncrit=9
55 | 2000000 | 0.5 | JavaFoil+Calcfoil stall+Eppler ext transition
56 | 2000000 | 0.5 | XFOIL ncrit=9
57 | 3000000 | 0 | JavaFoil+Calcfoil stall+Eppler ext transition
58 | 3000000 | 0 | XFOIL ncrit=9
59 | 3000000 | 0.1 | JavaFoil+Calcfoil stall+Eppler ext transition
60 | 3000000 | 0.1 | XFOIL ncrit=9
61 | 3000000 | 0.25 | JavaFoil+Calcfoil stall+Eppler ext transition
62 | 3000000 | 0.25 | XFOIL ncrit=9
63 | 3000000 | 0.5 | JavaFoil+Calcfoil stall+Eppler ext transition
64 | 3000000 | 0.5 | XFOIL ncrit=9
65 | 4000000 | 0 | JavaFoil+Calcfoil stall+Eppler ext transition
66 | 4000000 | 0 | XFOIL ncrit=9
67 | 4000000 | 0.1 | JavaFoil+Calcfoil stall+Eppler ext transition
68 | 4000000 | 0.1 | XFOIL ncrit=9
69 | 4000000 | 0.25 | JavaFoil+Calcfoil stall+Eppler ext transition
70 | 4000000 | 0.25 | XFOIL ncrit=9
71 | 4000000 | 0.5 | JavaFoil+Calcfoil stall+Eppler ext transition
72 | 4000000 | 0.5 | XFOIL ncrit=9
73 | 5000000 | 0 | JavaFoil+Calcfoil stall+Eppler ext transition
74 | 5000000 | 0 | XFOIL ncrit=9
75 | 5000000 | 0.1 | JavaFoil+Calcfoil stall+Eppler ext transition
76 | 5000000 | 0.1 | XFOIL ncrit=9
77 | 5000000 | 0.25 | JavaFoil+Calcfoil stall+Eppler ext transition
78 | 5000000 | 0.25 | XFOIL ncrit=9
79 | 5000000 | 0.5 | JavaFoil+Calcfoil stall+Eppler ext transition
80 | 5000000 | 0.5 | XFOIL ncrit=9
81 | 6000000 | 0 | JavaFoil+Calcfoil stall+Eppler ext transition
82 | 6000000 | 0 | XFOIL ncrit=9
83 | 6000000 | 0.1 | JavaFoil+Calcfoil stall+Eppler ext transition
84 | 6000000 | 0.1 | XFOIL ncrit=9
85 | 6000000 | 0.25 | JavaFoil+Calcfoil stall+Eppler ext transition
86 | 6000000 | 0.25 | XFOIL ncrit=9
87 | 6000000 | 0.5 | JavaFoil+Calcfoil stall+Eppler ext transition
88 | 6000000 | 0.5 | XFOIL ncrit=9
89 | 7000000 | 0 | JavaFoil+Calcfoil stall+Eppler ext transition
90 | 7000000 | 0 | XFOIL ncrit=9
91 | 7000000 | 0.1 | JavaFoil+Calcfoil stall+Eppler ext transition
92 | 7000000 | 0.1 | XFOIL ncrit=9
93 | 7000000 | 0.25 | JavaFoil+Calcfoil stall+Eppler ext transition
94 | 7000000 | 0.25 | XFOIL ncrit=9
95 | 7000000 | 0.5 | JavaFoil+Calcfoil stall+Eppler ext transition
96 | 7000000 | 0.5 | XFOIL ncrit=9
97 | 8000000 | 0 | JavaFoil+Calcfoil stall+Eppler ext transition
98 | 8000000 | 0 | XFOIL ncrit=9
99 | 8000000 | 0.1 | JavaFoil+Calcfoil stall+Eppler ext transition
100 | 8000000 | 0.1 | XFOIL ncrit=9
101 | 8000000 | 0.25 | JavaFoil+Calcfoil stall+Eppler ext transition
102 | 8000000 | 0.25 | XFOIL ncrit=9
103 | 8000000 | 0.5 | JavaFoil+Calcfoil stall+Eppler ext transition
104 | 8000000 | 0.5 | XFOIL ncrit=9
105 | 10000000 | 0 | JavaFoil+Calcfoil stall+Eppler ext transition
106 | 10000000 | 0 | XFOIL ncrit=9
107 | 10000000 | 0.1 | JavaFoil+Calcfoil stall+Eppler ext transition
108 | 10000000 | 0.1 | XFOIL ncrit=9
109 | 10000000 | 0.25 | JavaFoil+Calcfoil stall+Eppler ext transition
110 | 10000000 | 0.25 | XFOIL ncrit=9
111 | 10000000 | 0.5 | JavaFoil+Calcfoil stall+Eppler ext transition
112 | 10000000 | 0.5 | XFOIL ncrit=9
113 | 12000000 | 0 | JavaFoil+Calcfoil stall+Eppler ext transition
114 | 12000000 | 0 | XFOIL ncrit=9
115 | 12000000 | 0.1 | JavaFoil+Calcfoil stall+Eppler ext transition
116 | 12000000 | 0.1 | XFOIL ncrit=9
117 | 12000000 | 0.25 | JavaFoil+Calcfoil stall+Eppler ext transition
118 | 12000000 | 0.25 | XFOIL ncrit=9
119 | 12000000 | 0.5 | JavaFoil+Calcfoil stall+Eppler ext transition
120 | 12000000 | 0.5 | XFOIL ncrit=9
121 | 14000000 | 0 | JavaFoil+Calcfoil stall+Eppler ext transition
122 | 14000000 | 0 | XFOIL ncrit=9
123 | 14000000 | 0.1 | JavaFoil+Calcfoil stall+Eppler ext transition
124 | 14000000 | 0.1 | XFOIL ncrit=9
125 | 14000000 | 0.25 | JavaFoil+Calcfoil stall+Eppler ext transition
126 | 14000000 | 0.25 | XFOIL ncrit=9
127 | 14000000 | 0.5 | JavaFoil+Calcfoil stall+Eppler ext transition
128 | 14000000 | 0.5 | XFOIL ncrit=9
129 | 16000000 | 0 | JavaFoil+Calcfoil stall+Eppler ext transition
130 | 16000000 | 0 | XFOIL ncrit=9
131 | 16000000 | 0.1 | JavaFoil+Calcfoil stall+Eppler ext transition
132 | 16000000 | 0.1 | XFOIL ncrit=9
133 | 16000000 | 0.25 | JavaFoil+Calcfoil stall+Eppler ext transition
134 | 16000000 | 0.25 | XFOIL ncrit=9
135 | 16000000 | 0.5 | JavaFoil+Calcfoil stall+Eppler ext transition
136 | 16000000 | 0.5 | XFOIL ncrit=9
137 | 18000000 | 0 | JavaFoil+Calcfoil stall+Eppler ext transition
138 | 18000000 | 0 | XFOIL ncrit=9
139 | 18000000 | 0.1 | JavaFoil+Calcfoil stall+Eppler ext transition
140 | 18000000 | 0.1 | XFOIL ncrit=9
141 | 18000000 | 0.25 | JavaFoil+Calcfoil stall+Eppler ext transition
142 | 18000000 | 0.25 | XFOIL ncrit=9
143 | 18000000 | 0.5 | JavaFoil+Calcfoil stall+Eppler ext transition
144 | 18000000 | 0.5 | XFOIL ncrit=9
145 | 20000000 | 0 | JavaFoil+Calcfoil stall+Eppler ext transition
146 | 20000000 | 0 | XFOIL ncrit=9
147 | 20000000 | 0.1 | JavaFoil+Calcfoil stall+Eppler ext transition
148 | 20000000 | 0.1 | XFOIL ncrit=9
149 | 20000000 | 0.25 | JavaFoil+Calcfoil stall+Eppler ext transition
150 | 20000000 | 0.25 | XFOIL ncrit=9
151 | 20000000 | 0.5 | JavaFoil+Calcfoil stall+Eppler ext transition
152 | 20000000 | 0.5 | XFOIL ncrit=9

## 1. Re 50k Mach 0.00 (1)
BIGFOIL.COM POLAR EXPORT
NACA65(2)-215
NACA65(2)-215 |  |  |  | Cl Max: | 1.059 | at alpha= | 13.5 | deg
JavaFoil+Calcfoil stall+Eppler ext transition |  |  |  | L/D Max: | 33.068 | at alpha= | 5 | deg
Re: | 50000 |  |  | Cd Min: | 0.01878 | at alpha= | 0 | deg
Mach: | 0 |  |  | Cl=0 at alpha= | -1.6724 | deg
|  |  |  | @ Cl=0.1, Cd= | 0.019301
|  |  |  | @ Cl=0.4, Cd= | 0.019865
|  |  |  | @ Cl=0.6, Cd= | 0.021803
alpha (deg) | Cl | Cd | Cm | Cl/Cd
-19.5 | -0.732 | 0.31659 | 0 | -2.312
-19 | -0.754 | 0.29376 | 0 | -2.568
-18.5 | -0.776 | 0.27784 | -0.001 | -2.793
-18 | -0.797 | 0.26156 | -0.001 | -3.045
-17.5 | -0.816 | 0.25139 | -0.001 | -3.245
-17 | -0.833 | 0.2358 | -0.002 | -3.534
-16.5 | -0.849 | 0.22175 | -0.002 | -3.829
-16 | -0.862 | 0.20494 | -0.003 | -4.208
-15.5 | -0.873 | 0.18775 | -0.003 | -4.65
-15 | -0.881 | 0.17804 | -0.003 | -4.946
-14.5 | -0.883 | 0.1642 | -0.004 | -5.378
-14 | -0.876 | 0.15439 | -0.004 | -5.676
-13.5 | -0.867 | 0.14325 | -0.004 | -6.051
-13 | -0.854 | 0.12919 | -0.005 | -6.614
-12.5 | -0.839 | 0.12113 | -0.005 | -6.928
-12 | -0.821 | 0.11226 | -0.006 | -7.315
-11.5 | -0.8 | 0.10495 | -0.006 | -7.626
-11 | -0.777 | 0.09698 | -0.007 | -8.009
-10.5 | -0.75 | 0.09018 | -0.007 | -8.32
-10 | -0.721 | 0.08335 | -0.008 | -8.654
-9.5 | -0.69 | 0.0788 | -0.008 | -8.751
-9 | -0.656 | 0.0714 | -0.008 | -9.184
-8.5 | -0.62 | 0.0678 | -0.009 | -9.141
-8 | -0.582 | 0.06243 | -0.009 | -9.316
-7.5 | -0.542 | 0.05898 | -0.01 | -9.182
-7 | -0.5 | 0.0553 | -0.01 | -9.043
-6.5 | -0.457 | 0.0516 | -0.011 | -8.859
-6 | -0.413 | 0.04864 | -0.012 | -8.489
-5.5 | -0.368 | 0.04623 | -0.012 | -7.952
-5 | -0.322 | 0.04367 | -0.014 | -7.369
-4.5 | -0.275 | 0.04143 | -0.015 | -6.639
-4 | -0.274 | 0.02018 | -0.031 | -13.595
-3.5 | -0.216 | 0.01974 | -0.032 | -10.964
-3 | -0.152 | 0.0205 | -0.032 | -7.402
-2.5 | -0.095 | 0.02012 | -0.033 | -4.725
-2 | -0.038 | 0.01981 | -0.034 | -1.912
-1.5 | 0.02 | 0.01954 | -0.035 | 1.009
-1 | 0.078 | 0.01935 | -0.036 | 4.014
-0.5 | 0.136 | 0.01922 | -0.037 | 7.069
0 | 0.196 | 0.01878 | -0.038 | 10.415
0.5 | 0.253 | 0.01903 | -0.039 | 13.31
1 | 0.311 | 0.01931 | -0.04 | 16.099
1.5 | 0.368 | 0.01964 | -0.041 | 18.748
2 | 0.425 | 0.02004 | -0.042 | 21.217
2.5 | 0.48 | 0.02053 | -0.043 | 23.396
3 | 0.535 | 0.02106 | -0.044 | 25.417
3.5 | 0.589 | 0.02166 | -0.045 | 27.203
4 | 0.643 | 0.02236 | -0.046 | 28.731
4.5 | 0.722 | 0.02281 | -0.049 | 31.659
5 | 0.776 | 0.02345 | -0.05 | 33.068
5.5 | 0.685 | 0.04461 | -0.023 | 15.361
6 | 0.728 | 0.04731 | -0.024 | 15.379
6.5 | 0.767 | 0.0506 | -0.021 | 15.154
7 | 0.806 | 0.05386 | -0.022 | 14.961
7.5 | 0.842 | 0.05744 | -0.022 | 14.663
8 | 0.876 | 0.06233 | -0.021 | 14.059
8.5 | 0.908 | 0.06714 | -0.022 | 13.526
9 | 0.937 | 0.07223 | -0.022 | 12.977
9.5 | 0.964 | 0.07852 | -0.022 | 12.273
10 | 0.987 | 0.08388 | -0.022 | 11.765
10.5 | 1.007 | 0.08943 | -0.023 | 11.26
11 | 1.024 | 0.09684 | -0.023 | 10.572
11.5 | 1.037 | 0.10433 | -0.024 | 9.943
12 | 1.048 | 0.11269 | -0.024 | 9.296
12.5 | 1.054 | 0.12069 | -0.024 | 8.737
13 | 1.058 | 0.13327 | -0.024 | 7.94
13.5 | 1.059 | 0.1415 | -0.025 | 7.483
14 | 1.057 | 0.15271 | -0.025 | 6.918
14.5 | 1.051 | 0.16252 | -0.026 | 6.469
15 | 1.044 | 0.1731 | -0.026 | 6.029
15.5 | 1.034 | 0.19131 | -0.026 | 5.402
16 | 1.021 | 0.20256 | -0.027 | 5.042
16.5 | 1.007 | 0.21752 | -0.027 | 4.629
17 | 0.991 | 0.24128 | -0.027 | 4.107
17.5 | 0.973 | 0.25697 | -0.027 | 3.788
18 | 0.955 | 0.27427 | -0.028 | 3.481
18.5 | 0.935 | 0.29291 | -0.028 | 3.192

## 2. Re 50k Mach 0.00 (2)
BIGFOIL.COM POLAR EXPORT
NACA65(2)-215
NACA65(2)-215 |  |  |  | Cl Max: | 1.0054 | at alpha= | 10.5 | deg
XFOIL ncrit=9 |  |  |  | L/D Max: | 22.658 | at alpha= | 8 | deg
Re: | 50000 |  |  | Cd Min: | 0.18652 | at alpha= | 15.5 | deg
Mach: | 0 |  |  | Cl=0 at alpha= | 4.1893 | deg
|  |  |  | @ Cl=0.1, Cd= | 0.045466
|  |  |  | @ Cl=0.4, Cd= | 0.057976
|  |  |  | @ Cl=0.6, Cd= | 0.050439
alpha (deg) | Cl | Cd | Cm | Cl/Cd
-13 | -0.4583 | 0.1473 | -0.0183 | -3.1113
-12.5 | -0.4588 | 0.14175 | -0.0198 | -3.2367
-12 | -0.4287 | 0.13285 | -0.0204 | -3.2269
-11.5 | -0.4102 | 0.12618 | -0.0208 | -3.2509
-11 | -0.4164 | 0.12099 | -0.0214 | -3.4416
-10.5 | -0.515 | 0.09263 | -0.0475 | -5.5598
-10 | -0.624 | 0.07489 | -0.0573 | -8.3322
-9.5 | -0.6907 | 0.06895 | -0.0507 | -10.0174
-9 | -0.7438 | 0.06408 | -0.0414 | -11.6074
-8.5 | -0.7979 | 0.05974 | -0.0307 | -13.3562
-8 | -0.8024 | 0.05394 | -0.0247 | -14.8758
-7.5 | -0.8008 | 0.04873 | -0.019 | -16.4334
-7 | -0.7852 | 0.04422 | -0.0144 | -17.7567
-6.5 | -0.7563 | 0.04008 | -0.0108 | -18.8698
-6 | -0.7184 | 0.03666 | -0.008 | -19.5963
-5.5 | -0.6748 | 0.03418 | -0.0056 | -19.7425
-5 | -0.6325 | 0.03205 | -0.0025 | -19.7348
-4.5 | -0.6092 | 0.02955 | 0.0023 | -20.6159
-4 | -0.6274 | 0.0285 | 0.0205 | -22.014
-3.5 | -0.2998 | 0.04379 | 0.0063 | -6.8463
-3 | -0.2393 | 0.0426 | 0.001 | -5.6174
-2.5 | -0.1817 | 0.04157 | -0.0045 | -4.3709
-2 | -0.13 | 0.04091 | -0.0092 | -3.1777
-1.5 | -0.0731 | 0.04053 | -0.0151 | -1.8036
-1 | -0.0674 | 0.04034 | -0.0113 | -1.6708
-0.5 | -0.0627 | 0.04014 | -0.0073 | -1.562
0 | -0.0582 | 0.03993 | -0.0031 | -1.4576
0.5 | -0.0546 | 0.03968 | 0.0012 | -1.376
1 | -0.0522 | 0.03936 | 0.0057 | -1.3262
1.5 | -0.0517 | 0.03894 | 0.0105 | -1.3277
2 | -0.0537 | 0.03835 | 0.0156 | -1.4003
2.5 | -0.0578 | 0.03758 | 0.0211 | -1.5381
3 | -0.0596 | 0.03683 | 0.0261 | -1.6182
3.5 | -0.0436 | 0.03704 | 0.028 | -1.1771
4 | -0.0131 | 0.03826 | 0.0272 | -0.34239
4.5 | 0.0215 | 0.04005 | 0.0256 | 0.53683
5 | 0.0563 | 0.04224 | 0.0238 | 1.3329
5.5 | 0.0953 | 0.04511 | 0.0209 | 2.1126
6 | 0.1876 | 0.0521 | 0.0076 | 3.6008
6.5 | 0.2656 | 0.05735 | -0.0014 | 4.6312
7 | 0.4567 | 0.05824 | -0.0128 | 7.8417
7.5 | 0.5614 | 0.05596 | -0.0133 | 10.0322
8 | 0.728 | 0.03213 | 0.0091 | 22.658
8.5 | 0.7605 | 0.03632 | 0.0129 | 20.9389
9 | 0.9148 | 0.04165 | 0.0031 | 21.964
9.5 | 0.9732 | 0.04772 | 0.0027 | 20.394
10 | 1.0005 | 0.05363 | 0.0053 | 18.6556
10.5 | 1.0054 | 0.06027 | 0.0094 | 16.6816
11 | 0.9826 | 0.06751 | 0.0148 | 14.5549
11.5 | 0.9459 | 0.0753 | 0.0191 | 12.5618
12 | 0.927 | 0.08494 | 0.0198 | 10.9136
12.5 | 0.7649 | 0.10587 | 0.0087 | 7.2249
13 | 0.6312 | 0.15143 | -0.0267 | 4.1683
14 | 0.6435 | 0.16556 | -0.0318 | 3.8868
14.5 | 0.6593 | 0.17302 | -0.0341 | 3.8105
15 | 0.669 | 0.17976 | -0.037 | 3.7216
15.5 | 0.6806 | 0.18652 | -0.0401 | 3.6489

## 3. Re 50k Mach 0.10 (1)
BIGFOIL.COM POLAR EXPORT
NACA65(2)-215
NACA65(2)-215 |  |  |  | Cl Max: | 1.045 | at alpha= | 13 | deg
JavaFoil+Calcfoil stall+Eppler ext transition |  |  |  | L/D Max: | 33.023 | at alpha= | 5 | deg
Re: | 50000 |  |  | Cd Min: | 0.01885 | at alpha= | 0 | deg
Mach: | 0.1 |  |  | Cl=0 at alpha= | -1.6724 | deg
|  |  |  | @ Cl=0.1, Cd= | 0.019363
|  |  |  | @ Cl=0.4, Cd= | 0.019926
|  |  |  | @ Cl=0.6, Cd= | 0.021862
alpha (deg) | Cl | Cd | Cm | Cl/Cd
-19.5 | -0.68 | 0.33269 | 0 | -2.045
-19 | -0.706 | 0.30899 | 0 | -2.286
-18.5 | -0.731 | 0.29999 | -0.001 | -2.438
-18 | -0.756 | 0.27629 | -0.001 | -2.735
-17.5 | -0.779 | 0.26308 | -0.001 | -2.961
-17 | -0.8 | 0.24488 | -0.002 | -3.268
-16.5 | -0.82 | 0.22917 | -0.002 | -3.577
-16 | -0.837 | 0.20634 | -0.003 | -4.056
-15.5 | -0.851 | 0.19802 | -0.003 | -4.298
-15 | -0.862 | 0.18252 | -0.003 | -4.724
-14.5 | -0.868 | 0.17042 | -0.004 | -5.093
-14 | -0.864 | 0.15525 | -0.004 | -5.563
-13.5 | -0.856 | 0.14423 | -0.005 | -5.938
-13 | -0.846 | 0.13411 | -0.005 | -6.309
-12.5 | -0.833 | 0.12407 | -0.005 | -6.713
-12 | -0.817 | 0.1157 | -0.006 | -7.057
-11.5 | -0.797 | 0.10715 | -0.006 | -7.439
-11 | -0.775 | 0.09639 | -0.007 | -8.037
-10.5 | -0.749 | 0.08994 | -0.007 | -8.331
-10 | -0.721 | 0.08318 | -0.007 | -8.669
-9.5 | -0.69 | 0.07878 | -0.008 | -8.76
-9 | -0.657 | 0.07387 | -0.008 | -8.891
-8.5 | -0.621 | 0.06694 | -0.009 | -9.279
-8 | -0.583 | 0.06365 | -0.01 | -9.165
-7.5 | -0.543 | 0.05945 | -0.01 | -9.141
-7 | -0.502 | 0.05565 | -0.01 | -9.02
-6.5 | -0.459 | 0.05163 | -0.011 | -8.891
-6 | -0.415 | 0.04881 | -0.012 | -8.496
-5.5 | -0.369 | 0.04638 | -0.012 | -7.962
-5 | -0.323 | 0.04373 | -0.014 | -7.392
-4.5 | -0.276 | 0.04142 | -0.015 | -6.673
-4 | -0.276 | 0.02024 | -0.031 | -13.611
-3.5 | -0.217 | 0.0198 | -0.032 | -10.979
-3 | -0.152 | 0.02059 | -0.032 | -7.401
-2.5 | -0.095 | 0.0202 | -0.033 | -4.726
-2 | -0.038 | 0.01986 | -0.034 | -1.916
-1.5 | 0.02 | 0.01959 | -0.035 | 1.011
-1 | 0.078 | 0.01942 | -0.036 | 4.015
-0.5 | 0.136 | 0.01927 | -0.037 | 7.083
0 | 0.196 | 0.01885 | -0.038 | 10.42
0.5 | 0.255 | 0.01909 | -0.039 | 13.335
1 | 0.312 | 0.01937 | -0.04 | 16.126
1.5 | 0.37 | 0.0197 | -0.041 | 18.777
2 | 0.427 | 0.02013 | -0.042 | 21.21
2.5 | 0.482 | 0.0206 | -0.043 | 23.423
3 | 0.538 | 0.02114 | -0.044 | 25.444
3.5 | 0.592 | 0.02175 | -0.045 | 27.228
4 | 0.645 | 0.02249 | -0.046 | 28.682
4.5 | 0.725 | 0.02293 | -0.049 | 31.638
5 | 0.779 | 0.02358 | -0.05 | 33.023
5.5 | 0.688 | 0.04475 | -0.023 | 15.378
6 | 0.731 | 0.04743 | -0.024 | 15.402
6.5 | 0.77 | 0.05069 | -0.021 | 15.185
7 | 0.809 | 0.05369 | -0.022 | 15.06
7.5 | 0.845 | 0.05754 | -0.022 | 14.682
8 | 0.878 | 0.06293 | -0.021 | 13.958
8.5 | 0.91 | 0.06802 | -0.022 | 13.375
9 | 0.938 | 0.07322 | -0.022 | 12.814
9.5 | 0.963 | 0.07867 | -0.022 | 12.247
10 | 0.986 | 0.08532 | -0.023 | 11.551
10.5 | 1.004 | 0.08971 | -0.023 | 11.195
11 | 1.019 | 0.09678 | -0.024 | 10.534
11.5 | 1.031 | 0.10486 | -0.024 | 9.833
12 | 1.039 | 0.11314 | -0.024 | 9.185
12.5 | 1.043 | 0.12618 | -0.024 | 8.27
13 | 1.045 | 0.13454 | -0.024 | 7.764
13.5 | 1.042 | 0.14378 | -0.025 | 7.25
14 | 1.037 | 0.15333 | -0.025 | 6.763
14.5 | 1.029 | 0.1694 | -0.026 | 6.072
15 | 1.017 | 0.18057 | -0.026 | 5.634
15.5 | 1.004 | 0.19265 | -0.027 | 5.21
16 | 0.988 | 0.20565 | -0.027 | 4.803
16.5 | 0.97 | 0.22808 | -0.027 | 4.252
17 | 0.95 | 0.24359 | -0.028 | 3.9
17.5 | 0.929 | 0.26018 | -0.028 | 3.57
18 | 0.906 | 0.28983 | -0.028 | 3.127

## 4. Re 50k Mach 0.10 (2)
BIGFOIL.COM POLAR EXPORT
NACA65(2)-215
NACA65(2)-215 |  |  |  | Cl Max: | 0.9972 | at alpha= | 10.5 | deg
XFOIL ncrit=9 |  |  |  | L/D Max: | 22.1437 | at alpha= | 8 | deg
Re: | 50000 |  |  | Cd Min: | 0.18706 | at alpha= | 15.5 | deg
Mach: | 0.1 |  |  | Cl=0 at alpha= | 4.2101 | deg
|  |  |  | @ Cl=0.1, Cd= | 0.045725
|  |  |  | @ Cl=0.4, Cd= | 0.058323
|  |  |  | @ Cl=0.6, Cd= | 0.051947
alpha (deg) | Cl | Cd | Cm | Cl/Cd
-12.5 | -0.4539 | 0.14175 | -0.0199 | -3.2021
-12 | -0.4257 | 0.13313 | -0.0206 | -3.1976
-11.5 | -0.409 | 0.12661 | -0.0211 | -3.2304
-10.5 | -0.5039 | 0.09485 | -0.0459 | -5.3126
-10 | -0.6258 | 0.07549 | -0.0579 | -8.2898
-9.5 | -0.6755 | 0.06916 | -0.0524 | -9.7672
-9 | -0.7378 | 0.06461 | -0.0425 | -11.4193
-8.5 | -0.7935 | 0.06048 | -0.0318 | -13.12
-8 | -0.8005 | 0.05475 | -0.0256 | -14.621
-7.5 | -0.8017 | 0.04953 | -0.0197 | -16.1861
-7 | -0.7882 | 0.04492 | -0.0149 | -17.5467
-6.5 | -0.7609 | 0.04068 | -0.0112 | -18.7045
-6 | -0.7241 | 0.03722 | -0.0082 | -19.4546
-5.5 | -0.6803 | 0.03453 | -0.0059 | -19.7017
-5 | -0.6363 | 0.03238 | -0.0028 | -19.651
-4.5 | -0.6108 | 0.03006 | 0.0019 | -20.3194
-4 | -0.3925 | 0.04484 | 0.0143 | -8.7533
-3.5 | -0.3037 | 0.04405 | 0.0067 | -6.8944
-3 | -0.2453 | 0.04288 | 0.0018 | -5.7206
-2.5 | -0.1858 | 0.0418 | -0.0039 | -4.445
-2 | -0.1369 | 0.0412 | -0.0081 | -3.3228
-1.5 | -0.0788 | 0.04074 | -0.0142 | -1.9342
-1 | -0.0677 | 0.04057 | -0.0114 | -1.6687
0 | -0.0581 | 0.04015 | -0.0032 | -1.4471
0.5 | -0.0543 | 0.03991 | 0.0011 | -1.3606
1 | -0.0517 | 0.0396 | 0.0056 | -1.3056
1.5 | -0.0509 | 0.03919 | 0.0104 | -1.2988
2 | -0.0525 | 0.03863 | 0.0155 | -1.359
2.5 | -0.0563 | 0.03788 | 0.0209 | -1.4863
3 | -0.0586 | 0.03711 | 0.0261 | -1.5791
3.5 | -0.0443 | 0.03723 | 0.0282 | -1.1899
4 | -0.0145 | 0.03841 | 0.0276 | -0.37751
4.5 | 0.02 | 0.04019 | 0.026 | 0.49764
5 | 0.0549 | 0.04239 | 0.0242 | 1.2951
5.5 | 0.0987 | 0.04563 | 0.0203 | 2.1631
6 | 0.186 | 0.05201 | 0.008 | 3.5762
6.5 | 0.2811 | 0.05838 | -0.0034 | 4.815
7 | 0.4688 | 0.05829 | -0.0133 | 8.0425
7.5 | 0.5876 | 0.05387 | -0.0127 | 10.9077
8 | 0.7241 | 0.0327 | 0.0102 | 22.1437
8.5 | 0.7632 | 0.03668 | 0.0136 | 20.807
9 | 0.9235 | 0.04254 | 0.003 | 21.709
9.5 | 0.9731 | 0.0484 | 0.0038 | 20.1054
10 | 0.9959 | 0.05439 | 0.0068 | 18.3104
10.5 | 0.9972 | 0.06099 | 0.011 | 16.3502
11 | 0.9701 | 0.06809 | 0.0166 | 14.2473
11.5 | 0.9302 | 0.0761 | 0.0202 | 12.2234
12 | 0.9218 | 0.0863 | 0.0202 | 10.6813
12.5 | 0.757 | 0.10785 | 0.0079 | 7.019
13.5 | 0.6283 | 0.15862 | -0.0298 | 3.961
14 | 0.6423 | 0.16601 | -0.032 | 3.869
14.5 | 0.6583 | 0.17346 | -0.0343 | 3.7951
15 | 0.6684 | 0.18024 | -0.0373 | 3.7084
15.5 | 0.6805 | 0.18706 | -0.0404 | 3.6379

## 5. Re 50k Mach 0.25 (1)
BIGFOIL.COM POLAR EXPORT
NACA65(2)-215
NACA65(2)-215 |  |  |  | Cl Max: | 0.977 | at alpha= | 11 | deg
JavaFoil+Calcfoil stall+Eppler ext transition |  |  |  | L/D Max: | 32.856 | at alpha= | 5 | deg
Re: | 50000 |  |  | Cd Min: | 0.0192 | at alpha= | 0 | deg
Mach: | 0.25 |  |  | Cl=0 at alpha= | -1.6695 | deg
|  |  |  | @ Cl=0.1, Cd= | 0.019727
|  |  |  | @ Cl=0.4, Cd= | 0.020273
|  |  |  | @ Cl=0.6, Cd= | 0.022235
alpha (deg) | Cl | Cd | Cm | Cl/Cd
-17.5 | -0.435 | 0.45184 | -0.001 | -0.962
-17 | -0.497 | 0.40051 | -0.002 | -1.241
-16.5 | -0.555 | 0.34956 | -0.002 | -1.587
-16 | -0.608 | 0.30085 | -0.003 | -2.022
-15.5 | -0.657 | 0.26145 | -0.003 | -2.513
-15 | -0.7 | 0.24208 | -0.003 | -2.892
-14.5 | -0.734 | 0.21673 | -0.004 | -3.388
-14 | -0.752 | 0.19342 | -0.004 | -3.888
-13.5 | -0.765 | 0.17471 | -0.005 | -4.378
-13 | -0.773 | 0.15775 | -0.005 | -4.898
-12.5 | -0.775 | 0.13769 | -0.005 | -5.631
-12 | -0.773 | 0.12671 | -0.006 | -6.1
-11.5 | -0.765 | 0.11945 | -0.006 | -6.407
-11 | -0.753 | 0.10542 | -0.007 | -7.144
-10.5 | -0.736 | 0.09719 | -0.007 | -7.573
-10 | -0.715 | 0.08943 | -0.008 | -7.99
-9.5 | -0.689 | 0.08394 | -0.008 | -8.208
-9 | -0.66 | 0.07676 | -0.008 | -8.593
-8.5 | -0.627 | 0.06999 | -0.009 | -8.958
-8 | -0.591 | 0.06437 | -0.01 | -9.185
-7.5 | -0.553 | 0.06059 | -0.01 | -9.12
-7 | -0.512 | 0.05655 | -0.01 | -9.049
-6.5 | -0.469 | 0.05255 | -0.011 | -8.924
-6 | -0.424 | 0.04936 | -0.012 | -8.597
-5.5 | -0.378 | 0.04683 | -0.013 | -8.079
-5 | -0.331 | 0.04414 | -0.014 | -7.508
-4.5 | -0.283 | 0.0419 | -0.015 | -6.763
-4 | -0.282 | 0.02065 | -0.032 | -13.672
-3.5 | -0.223 | 0.02016 | -0.033 | -11.052
-3 | -0.156 | 0.021 | -0.032 | -7.442
-2.5 | -0.098 | 0.02059 | -0.033 | -4.754
-2 | -0.039 | 0.02024 | -0.035 | -1.927
-1.5 | 0.02 | 0.01997 | -0.036 | 1.017
-1 | 0.08 | 0.01977 | -0.037 | 4.046
-0.5 | 0.14 | 0.01964 | -0.038 | 7.124
0 | 0.201 | 0.0192 | -0.039 | 10.489
0.5 | 0.261 | 0.01944 | -0.04 | 13.431
1 | 0.32 | 0.01974 | -0.041 | 16.232
1.5 | 0.379 | 0.02012 | -0.042 | 18.848
2 | 0.438 | 0.02055 | -0.043 | 21.309
2.5 | 0.494 | 0.02106 | -0.044 | 23.474
3 | 0.551 | 0.02164 | -0.045 | 25.465
3.5 | 0.607 | 0.02232 | -0.046 | 27.173
4 | 0.661 | 0.02309 | -0.047 | 28.614
4.5 | 0.743 | 0.02356 | -0.05 | 31.527
5 | 0.797 | 0.02425 | -0.051 | 32.856
5.5 | 0.704 | 0.04522 | -0.022 | 15.565
6 | 0.746 | 0.04777 | -0.023 | 15.615
6.5 | 0.785 | 0.05178 | -0.022 | 15.168
7 | 0.823 | 0.05566 | -0.022 | 14.777
7.5 | 0.857 | 0.05923 | -0.022 | 14.47
8 | 0.888 | 0.06524 | -0.022 | 13.604
8.5 | 0.915 | 0.07111 | -0.022 | 12.86
9 | 0.937 | 0.07714 | -0.022 | 12.149
9.5 | 0.955 | 0.08371 | -0.023 | 11.409
10 | 0.968 | 0.09196 | -0.023 | 10.526
10.5 | 0.976 | 0.09709 | -0.024 | 10.048
11 | 0.977 | 0.10616 | -0.024 | 9.206
11.5 | 0.973 | 0.1184 | -0.024 | 8.22
12 | 0.963 | 0.12715 | -0.025 | 7.576
12.5 | 0.947 | 0.14058 | -0.025 | 6.738
13 | 0.925 | 0.16445 | -0.025 | 5.627
13.5 | 0.898 | 0.17324 | -0.026 | 5.182
14 | 0.865 | 0.18818 | -0.026 | 4.595
14.5 | 0.827 | 0.2102 | -0.027 | 3.932
15 | 0.784 | 0.23339 | -0.027 | 3.358
15.5 | 0.737 | 0.2275 | -0.028 | 3.238
16 | 0.686 | 0.25218 | -0.028 | 2.719

## 6. Re 50k Mach 0.25 (2)
BIGFOIL.COM POLAR EXPORT
NACA65(2)-215
NACA65(2)-215 |  |  |  | Cl Max: | 0.9641 | at alpha= | 10 | deg
XFOIL ncrit=9 |  |  |  | L/D Max: | 20.5494 | at alpha= | 8.5 | deg
Re: | 50000 |  |  | Cd Min: | 0.18304 | at alpha= | 15 | deg
Mach: | 0.25 |  |  | Cl=0 at alpha= | 4.3159 | deg
|  |  |  | @ Cl=0.1, Cd= | 0.047106
|  |  |  | @ Cl=0.4, Cd= | 0.058104
|  |  |  | @ Cl=0.6, Cd= | 0.04609
alpha (deg) | Cl | Cd | Cm | Cl/Cd
-12 | -0.4115 | 0.13476 | -0.0218 | -3.0536
-11.5 | -0.4052 | 0.1292 | -0.0225 | -3.1362
-10.5 | -0.5257 | 0.0934 | -0.0538 | -5.6285
-10 | -0.5597 | 0.07978 | -0.0598 | -7.0155
-9.5 | -0.6105 | 0.07083 | -0.0597 | -8.6192
-9 | -0.7107 | 0.06765 | -0.0481 | -10.5055
-8.5 | -0.7582 | 0.06383 | -0.0384 | -11.8784
-8 | -0.7832 | 0.05883 | -0.0307 | -13.3129
-7.5 | -0.7993 | 0.05376 | -0.0238 | -14.8679
-7 | -0.7996 | 0.04881 | -0.0179 | -16.3819
-6.5 | -0.7823 | 0.04406 | -0.0134 | -17.7553
-6 | -0.7509 | 0.04 | -0.0097 | -18.7725
-5.5 | -0.7097 | 0.03662 | -0.0072 | -19.3801
-5 | -0.6607 | 0.03416 | -0.0043 | -19.3413
-4.5 | -0.625 | 0.03207 | -0.0001 | -19.4886
-4 | -0.6122 | 0.02836 | 0.0054 | -21.5867
-3.5 | -0.3322 | 0.04544 | 0.0096 | -7.3107
-3 | -0.2739 | 0.04431 | 0.0055 | -6.1814
-2.5 | -0.215 | 0.04323 | 0.0003 | -4.9734
-2 | -0.1602 | 0.04243 | -0.0047 | -3.7756
-1.5 | -0.1067 | 0.04197 | -0.0096 | -2.5423
-1 | -0.0692 | 0.04181 | -0.0117 | -1.6551
-0.5 | -0.0633 | 0.0416 | -0.0077 | -1.5216
0 | -0.0578 | 0.0414 | -0.0035 | -1.3961
0.5 | -0.0455 | 0.04125 | -0.0007 | -1.103
1 | -0.0292 | 0.0413 | 0.0014 | -0.70702
1.5 | -0.0358 | 0.04082 | 0.0078 | -0.87702
2 | -0.0466 | 0.04011 | 0.0148 | -1.1618
2.5 | -0.0488 | 0.03948 | 0.0201 | -1.2361
3 | -0.0518 | 0.03874 | 0.0255 | -1.3371
3.5 | -0.0461 | 0.03842 | 0.0292 | -1.1999
4 | -0.0211 | 0.03931 | 0.0294 | -0.53676
4.5 | 0.0123 | 0.041 | 0.028 | 0.3
5 | 0.0474 | 0.0432 | 0.0261 | 1.0972
5.5 | 0.1146 | 0.04819 | 0.0177 | 2.3781
6 | 0.2037 | 0.0544 | 0.0057 | 3.7445
6.5 | 0.3845 | 0.05784 | -0.0082 | 6.6476
7 | 0.4638 | 0.05919 | -0.0103 | 7.8358
8 | 0.7125 | 0.03527 | 0.0152 | 20.2013
8.5 | 0.7967 | 0.03877 | 0.0157 | 20.5494
9 | 0.9347 | 0.04578 | 0.0074 | 20.4172
9.5 | 0.9634 | 0.05184 | 0.0102 | 18.5841
10 | 0.9641 | 0.05815 | 0.0147 | 16.5795
10.5 | 0.942 | 0.06454 | 0.0199 | 14.5956
11 | 0.9029 | 0.07222 | 0.0231 | 12.5021
11.5 | 0.8592 | 0.08194 | 0.0228 | 10.4857
12 | 0.8248 | 0.09353 | 0.0197 | 8.8186
12.5 | 0.6943 | 0.12364 | -0.0023 | 5.6155
14 | 0.6383 | 0.16857 | -0.0331 | 3.7866
14.5 | 0.6548 | 0.17596 | -0.0356 | 3.7213
15 | 0.6677 | 0.18304 | -0.0388 | 3.6478

## 7. Re 50k Mach 0.50 (1)
BIGFOIL.COM POLAR EXPORT
NACA65(2)-215
NACA65(2)-215 |  |  |  | Cl Max: | 1.19 | at alpha= | 20 | deg
JavaFoil+Calcfoil stall+Eppler ext transition |  |  |  | L/D Max: | 30.695 | at alpha= | 4.5 | deg
Re: | 50000 |  |  | Cd Min: | 0.02075 | at alpha= | 0 | deg
Mach: | 0.5 |  |  | Cl=0 at alpha= | -1.6742 | deg
|  |  |  | @ Cl=0.1, Cd= | 0.021297
|  |  |  | @ Cl=0.4, Cd= | 0.021785
|  |  |  | @ Cl=0.6, Cd= | 0.023816
alpha (deg) | Cl | Cd | Cm | Cl/Cd
-20 | -1.016 | 0.46029 | 0.001 | -2.208
-19.5 | -0.99 | 0.44019 | 0 | -2.248
-19 | -0.963 | 0.44524 | 0 | -2.163
-18.5 | -0.933 | 0.40267 | -0.001 | -2.317
-18 | -0.905 | 0.37167 | -0.002 | -2.434
-17.5 | -0.878 | 0.37295 | -0.002 | -2.353
-17 | -0.85 | 0.36839 | -0.003 | -2.308
-16.5 | -0.823 | 0.35865 | -0.003 | -2.296
-16 | -0.796 | 0.3704 | -0.004 | -2.15
-15.5 | -0.769 | 0.34801 | -0.004 | -2.21
-15 | -0.742 | 0.32767 | -0.005 | -2.264
-14.5 | -0.715 | 0.33385 | -0.006 | -2.141
-14 | -0.687 | 0.27841 | -0.006 | -2.468
-13.5 | -0.658 | 0.26964 | -0.006 | -2.44
-13 | -0.63 | 0.26323 | -0.006 | -2.395
-12.5 | -0.603 | 0.25176 | -0.007 | -2.395
-12 | -0.576 | 0.2476 | -0.008 | -2.325
-11.5 | -0.548 | 0.26304 | -0.008 | -2.083
-11 | -0.521 | 0.2405 | -0.009 | -2.164
-10.5 | -0.492 | 0.24083 | -0.008 | -2.044
-10 | -0.465 | 0.23798 | -0.009 | -1.952
-9.5 | -0.437 | 0.20414 | -0.009 | -2.14
-9 | -0.409 | 0.17911 | -0.01 | -2.285
-8.5 | -0.381 | 0.16773 | -0.01 | -2.273
-8 | -0.459 | 0.11426 | -0.01 | -4.019
-7.5 | -0.532 | 0.07534 | -0.011 | -7.066
-7 | -0.525 | 0.06753 | -0.011 | -7.771
-6.5 | -0.497 | 0.05831 | -0.012 | -8.522
-6 | -0.458 | 0.05404 | -0.012 | -8.482
-5.5 | -0.414 | 0.04935 | -0.013 | -8.385
-5 | -0.365 | 0.04612 | -0.014 | -7.915
-4.5 | -0.314 | 0.04366 | -0.015 | -7.184
-4 | -0.261 | 0.04124 | -0.017 | -6.321
-3.5 | -0.246 | 0.02187 | -0.036 | -11.269
-3 | -0.173 | 0.02281 | -0.036 | -7.589
-2.5 | -0.109 | 0.02229 | -0.037 | -4.869
-2 | -0.043 | 0.02188 | -0.038 | -1.977
-1.5 | 0.023 | 0.02155 | -0.039 | 1.046
-1 | 0.089 | 0.02132 | -0.04 | 4.162
-0.5 | 0.155 | 0.02118 | -0.041 | 7.327
0 | 0.223 | 0.02075 | -0.042 | 10.757
0.5 | 0.289 | 0.02105 | -0.044 | 13.74
1 | 0.355 | 0.02146 | -0.045 | 16.539
1.5 | 0.42 | 0.02193 | -0.046 | 19.162
2 | 0.485 | 0.0225 | -0.047 | 21.565
2.5 | 0.547 | 0.02316 | -0.048 | 23.635
3 | 0.61 | 0.02394 | -0.049 | 25.463
3.5 | 0.67 | 0.02483 | -0.05 | 26.978
4 | 0.757 | 0.02555 | -0.054 | 29.633
4.5 | 0.815 | 0.02655 | -0.055 | 30.695
5 | 0.725 | 0.04472 | -0.024 | 16.209
5.5 | 0.765 | 0.04864 | -0.022 | 15.724
6 | 0.797 | 0.05315 | -0.022 | 15
6.5 | 0.817 | 0.0591 | -0.022 | 13.819
7 | 0.812 | 0.06618 | -0.023 | 12.274
7.5 | 0.739 | 0.09158 | -0.023 | 8.072
8 | 0.538 | 0.08768 | -0.025 | 6.132
8.5 | 0.565 | 0.12112 | -0.025 | 4.666
9 | 0.593 | 0.18213 | -0.027 | 3.255
9.5 | 0.62 | 0.18518 | -0.027 | 3.349
10 | 0.648 | 0.23928 | -0.029 | 2.707
10.5 | 0.675 | 0.24931 | -0.031 | 2.709
11 | 0.703 | 0.25281 | -0.032 | 2.779
11.5 | 0.73 | 0.25661 | -0.032 | 2.844
12 | 0.757 | 0.25425 | -0.033 | 2.976
12.5 | 0.784 | 0.26335 | -0.033 | 2.976
13 | 0.813 | 0.29942 | -0.038 | 2.716
13.5 | 0.84 | 0.30642 | -0.039 | 2.742
14 | 0.867 | 0.32201 | -0.039 | 2.693
14.5 | 0.894 | 0.31424 | -0.04 | 2.845
15 | 0.921 | 0.32935 | -0.041 | 2.796
15.5 | 0.947 | 0.3223 | -0.041 | 2.939
16 | 0.974 | 0.33273 | -0.042 | 2.928
16.5 | 1.001 | 0.38225 | -0.044 | 2.62
17 | 1.032 | 0.41549 | -0.048 | 2.485
17.5 | 1.059 | 0.43794 | -0.049 | 2.418
18 | 1.085 | 0.44456 | -0.049 | 2.441
18.5 | 1.111 | 0.44679 | -0.05 | 2.487
19 | 1.138 | 0.4411 | -0.051 | 2.579
19.5 | 1.164 | 0.47135 | -0.051 | 2.469
20 | 1.19 | 0.46518 | -0.052 | 2.559

## 8. Re 50k Mach 0.50 (2)
BIGFOIL.COM POLAR EXPORT
NACA65(2)-215
NACA65(2)-215 |  |  |  | Cl Max: | 0.8016 | at alpha= | 9 | deg
XFOIL ncrit=9 |  |  |  | L/D Max: | 17.4069 | at alpha= | 7.5 | deg
Re: | 50000 |  |  | Cd Min: | 0.15777 | at alpha= | 13 | deg
Mach: | 0.5 |  |  | Cl=0 at alpha= | -0.046552 | deg
|  |  |  | @ Cl=0.1, Cd= | 0.049371
|  |  |  | @ Cl=0.4, Cd= | 0.062007
|  |  |  | @ Cl=0.6, Cd= | 0.15482
alpha (deg) | Cl | Cd | Cm | Cl/Cd
-11 | -0.3576 | 0.12914 | -0.0313 | -2.7691
-10.5 | -0.415 | 0.11273 | -0.0494 | -3.6814
-10 | -0.4131 | 0.10246 | -0.0533 | -4.0318
-9.5 | -0.4526 | 0.09031 | -0.061 | -5.0116
-9 | -0.4698 | 0.0825 | -0.061 | -5.6945
-8.5 | -0.5196 | 0.07567 | -0.059 | -6.8667
-8 | -0.5883 | 0.07028 | -0.0541 | -8.3708
-7.5 | -0.6657 | 0.06636 | -0.0459 | -10.0316
-7 | -0.734 | 0.06269 | -0.0361 | -11.7084
-6.5 | -0.7763 | 0.05796 | -0.0279 | -13.3937
-6 | -0.7911 | 0.05278 | -0.0211 | -14.9886
-5.5 | -0.7882 | 0.04782 | -0.0153 | -16.4826
-5 | -0.7668 | 0.0432 | -0.0104 | -17.75
-4.5 | -0.7194 | 0.03946 | -0.0067 | -18.2311
-4 | -0.6645 | 0.03693 | -0.0026 | -17.9935
-3.5 | -0.6414 | 0.03425 | 0.004 | -18.727
-3 | -0.3889 | 0.05017 | 0.0176 | -7.7516
-2.5 | -0.3047 | 0.04905 | 0.0109 | -6.212
-2 | -0.2479 | 0.04801 | 0.0071 | -5.1635
-1.5 | -0.1972 | 0.04726 | 0.0039 | -4.1727
-1 | -0.129 | 0.04686 | -0.003 | -2.7529
-0.5 | -0.0526 | 0.04687 | -0.0117 | -1.1223
0 | 0.0054 | 0.04712 | -0.017 | 0.1146
0.5 | 0.0345 | 0.04751 | -0.0165 | 0.72616
1 | 0.0494 | 0.04771 | -0.0134 | 1.0354
1.5 | 0.0763 | 0.04845 | -0.0125 | 1.5748
2 | 0.0844 | 0.04871 | -0.0082 | 1.7327
2.5 | 0.1054 | 0.0496 | -0.0063 | 2.125
3 | 0.1088 | 0.04997 | -0.0013 | 2.1773
3.5 | 0.1206 | 0.05083 | 0.002 | 2.3726
4.5 | 0.1426 | 0.05277 | 0.0089 | 2.7023
5 | 0.2113 | 0.05523 | 0.0052 | 3.8258
5.5 | 0.2663 | 0.05741 | 0.0036 | 4.6386
6 | 0.3289 | 0.05985 | 0.0016 | 5.4954
6.5 | 0.4024 | 0.06208 | -0.0003 | 6.482
7.5 | 0.6827 | 0.03922 | 0.0267 | 17.4069
8 | 0.725 | 0.04345 | 0.0306 | 16.6858
8.5 | 0.7978 | 0.04886 | 0.0319 | 16.3283
9 | 0.8016 | 0.056 | 0.0333 | 14.3143
9.5 | 0.7933 | 0.06436 | 0.0335 | 12.326
10 | 0.7675 | 0.07432 | 0.0315 | 10.327
11 | 0.654 | 0.10633 | 0.0111 | 6.1507
11.5 | 0.6426 | 0.11976 | 0.0034 | 5.3657
12 | 0.6441 | 0.1314 | -0.0026 | 4.9018
12.5 | 0.6379 | 0.14404 | -0.0109 | 4.4286
13 | 0.6444 | 0.15777 | -0.0191 | 4.0844
13.5 | 0.457 | 0.14935 | -0.0148 | 3.0599
14 | 0.4636 | 0.15482 | -0.0181 | 2.9944

## 9. Re 100k Mach 0.00 (1)
BIGFOIL.COM POLAR EXPORT
NACA65(2)-215
NACA65(2)-215 |  |  |  | Cl Max: | 1.059 | at alpha= | 13.5 | deg
JavaFoil+Calcfoil stall+Eppler ext transition |  |  |  | L/D Max: | 41.524 | at alpha= | 6 | deg
Re: | 100000 |  |  | Cd Min: | 0.01357 | at alpha= | 0 | deg
Mach: | 0 |  |  | Cl=0 at alpha= | -1.6695 | deg
|  |  |  | @ Cl=0.1, Cd= | 0.013815
|  |  |  | @ Cl=0.4, Cd= | 0.014182
|  |  |  | @ Cl=0.6, Cd= | 0.015376
alpha (deg) | Cl | Cd | Cm | Cl/Cd
-19.5 | -0.732 | 0.26177 | 0 | -2.796
-19 | -0.754 | 0.24734 | 0 | -3.05
-18.5 | -0.776 | 0.2338 | -0.001 | -3.319
-18 | -0.797 | 0.22072 | -0.001 | -3.609
-17.5 | -0.816 | 0.21182 | -0.001 | -3.852
-17 | -0.833 | 0.19469 | -0.002 | -4.281
-16.5 | -0.849 | 0.18378 | -0.002 | -4.62
-16 | -0.862 | 0.17099 | -0.003 | -5.043
-15.5 | -0.873 | 0.15706 | -0.003 | -5.559
-15 | -0.881 | 0.14933 | -0.003 | -5.897
-14.5 | -0.883 | 0.13978 | -0.004 | -6.318
-14 | -0.876 | 0.13133 | -0.004 | -6.672
-13.5 | -0.867 | 0.12215 | -0.004 | -7.096
-13 | -0.855 | 0.11393 | -0.005 | -7.5
-12.5 | -0.839 | 0.10737 | -0.005 | -7.817
-12 | -0.821 | 0.09956 | -0.006 | -8.248
-11.5 | -0.8 | 0.09357 | -0.006 | -8.553
-11 | -0.777 | 0.08446 | -0.007 | -9.196
-10.5 | -0.75 | 0.07918 | -0.007 | -9.476
-10 | -0.721 | 0.07366 | -0.008 | -9.793
-9.5 | -0.69 | 0.06963 | -0.008 | -9.904
-9 | -0.656 | 0.06408 | -0.009 | -10.235
-8.5 | -0.62 | 0.05962 | -0.009 | -10.395
-8 | -0.582 | 0.0559 | -0.01 | -10.406
-7.5 | -0.542 | 0.05394 | -0.01 | -10.043
-7 | -0.5 | 0.05061 | -0.011 | -9.883
-6.5 | -0.457 | 0.04679 | -0.011 | -9.774
-6 | -0.413 | 0.04491 | -0.012 | -9.196
-5.5 | -0.368 | 0.04247 | -0.013 | -8.666
-5 | -0.389 | 0.01741 | -0.03 | -22.354
-4.5 | -0.333 | 0.01696 | -0.031 | -19.625
-4 | -0.275 | 0.01655 | -0.032 | -16.64
-3.5 | -0.217 | 0.01613 | -0.033 | -13.467
-3 | -0.155 | 0.01457 | -0.033 | -10.638
-2.5 | -0.097 | 0.0143 | -0.034 | -6.793
-2 | -0.039 | 0.01411 | -0.035 | -2.743
-1.5 | 0.02 | 0.01395 | -0.036 | 1.445
-1 | 0.079 | 0.01384 | -0.038 | 5.735
-0.5 | 0.139 | 0.01377 | -0.039 | 10.081
0 | 0.2 | 0.01357 | -0.04 | 14.709
0.5 | 0.259 | 0.01371 | -0.041 | 18.869
1 | 0.318 | 0.01388 | -0.042 | 22.889
1.5 | 0.376 | 0.01408 | -0.043 | 26.727
2 | 0.435 | 0.01433 | -0.044 | 30.324
2.5 | 0.491 | 0.01464 | -0.045 | 33.536
3 | 0.547 | 0.01499 | -0.046 | 36.515
3.5 | 0.602 | 0.01539 | -0.047 | 39.153
4 | 0.657 | 0.01587 | -0.048 | 41.376
4.5 | 0.725 | 0.0191 | -0.05 | 37.949
5 | 0.778 | 0.01978 | -0.051 | 39.356
5.5 | 0.83 | 0.02047 | -0.052 | 40.566
6 | 0.88 | 0.0212 | -0.053 | 41.524
6.5 | 0.767 | 0.04701 | -0.023 | 16.32
7 | 0.806 | 0.04963 | -0.023 | 16.241
7.5 | 0.843 | 0.0528 | -0.023 | 15.958
8 | 0.876 | 0.05695 | -0.022 | 15.388
8.5 | 0.908 | 0.061 | -0.022 | 14.89
9 | 0.937 | 0.0654 | -0.022 | 14.332
9.5 | 0.964 | 0.07061 | -0.022 | 13.648
10 | 0.987 | 0.07548 | -0.023 | 13.074
10.5 | 1.007 | 0.0806 | -0.024 | 12.496
11 | 1.024 | 0.08533 | -0.024 | 11.998
11.5 | 1.037 | 0.09278 | -0.024 | 11.181
12 | 1.048 | 0.1001 | -0.024 | 10.466
12.5 | 1.055 | 0.10716 | -0.025 | 9.84
13 | 1.058 | 0.1167 | -0.025 | 9.067
13.5 | 1.059 | 0.12119 | -0.025 | 8.737
14 | 1.057 | 0.13005 | -0.025 | 8.124
14.5 | 1.051 | 0.14165 | -0.026 | 7.423
15 | 1.044 | 0.15029 | -0.026 | 6.944
15.5 | 1.034 | 0.15957 | -0.026 | 6.477
16 | 1.021 | 0.17336 | -0.027 | 5.891
16.5 | 1.007 | 0.18528 | -0.027 | 5.435
17 | 0.991 | 0.20231 | -0.027 | 4.898
17.5 | 0.973 | 0.21459 | -0.028 | 4.536
18 | 0.955 | 0.22805 | -0.028 | 4.187
18.5 | 0.935 | 0.24242 | -0.028 | 3.857

## 10. Re 100k Mach 0.00 (2)
BIGFOIL.COM POLAR EXPORT
NACA65(2)-215
NACA65(2)-215 |  |  |  | Cl Max: | 1.0593 | at alpha= | 11.5 | deg
XFOIL ncrit=9 |  |  |  | L/D Max: | 46.0976 | at alpha= | 6 | deg
Re: | 100000 |  |  | Cd Min: | 0.19292 | at alpha= | 16.5 | deg
Mach: | 0 |  |  | Cl=0 at alpha= | 1.2753 | deg
|  |  |  | @ Cl=0.1, Cd= | 0.032535
|  |  |  | @ Cl=0.4, Cd= | 0.035731
|  |  |  | @ Cl=0.6, Cd= | 0.034335
alpha (deg) | Cl | Cd | Cm | Cl/Cd
-8.5 | -0.8437 | 0.05401 | -0.0237 | -15.6212
-8 | -0.8138 | 0.04464 | -0.0231 | -18.2303
-7.5 | -0.7583 | 0.03877 | -0.0256 | -19.5589
-7 | -0.693 | 0.03428 | -0.0285 | -20.2159
-6.5 | -0.6288 | 0.03044 | -0.0309 | -20.657
-6 | -0.5617 | 0.0282 | -0.0333 | -19.9184
-5.5 | -0.4957 | 0.02608 | -0.036 | -19.0069
-5 | -0.458 | 0.02428 | -0.0342 | -18.8633
-4.5 | -0.4605 | 0.02128 | -0.0249 | -21.64
-4 | -0.4189 | 0.02374 | -0.0189 | -17.6453
-3.5 | -0.3564 | 0.02795 | -0.0122 | -12.7513
-3 | -0.3087 | 0.03096 | -0.0049 | -9.9709
-2.5 | -0.2283 | 0.03124 | -0.0094 | -7.3079
-2 | -0.2149 | 0.03108 | -0.0034 | -6.9144
-1.5 | -0.1969 | 0.03088 | 0.0012 | -6.3763
-1 | -0.1313 | 0.03088 | -0.0018 | -4.2519
-0.5 | -0.1261 | 0.03081 | 0.0047 | -4.0928
0.5 | -0.06 | 0.03093 | 0.0083 | -1.9399
1 | -0.0256 | 0.03125 | 0.0098 | -0.8192
1.5 | 0.0209 | 0.03163 | 0.0094 | 0.66077
2 | 0.0592 | 0.03225 | 0.0098 | 1.8357
2.5 | 0.158 | 0.03294 | 0.0011 | 4.7966
3 | 0.2131 | 0.03379 | -0.002 | 6.3066
3.5 | 0.2896 | 0.0348 | -0.0086 | 8.3218
4 | 0.3783 | 0.03565 | -0.0168 | 10.6115
4.5 | 0.4725 | 0.036 | -0.0249 | 13.125
5 | 0.5918 | 0.03485 | -0.0346 | 16.9813
5.5 | 0.7879 | 0.02254 | -0.0407 | 34.9556
6 | 0.8694 | 0.01886 | -0.0415 | 46.0976
6.5 | 0.8274 | 0.02027 | -0.0252 | 40.8189
7 | 0.7665 | 0.02114 | -0.0073 | 36.2583
7.5 | 0.7391 | 0.02453 | 0.0025 | 30.1305
8 | 0.7591 | 0.02729 | 0.006 | 27.816
8.5 | 0.8161 | 0.03011 | 0.0059 | 27.104
9 | 0.8873 | 0.03302 | 0.0037 | 26.8716
9.5 | 0.977 | 0.03872 | -0.0014 | 25.2324
10 | 1.0152 | 0.04319 | 0.0003 | 23.5054
10.5 | 1.0421 | 0.04926 | 0.0029 | 21.1551
11 | 1.0532 | 0.05648 | 0.0064 | 18.6473
11.5 | 1.0593 | 0.06367 | 0.0101 | 16.6373
12 | 0.972 | 0.07171 | 0.019 | 13.5546
12.5 | 0.6876 | 0.12674 | -0.011 | 5.4253
13 | 0.7034 | 0.13446 | -0.0124 | 5.2313
13.5 | 0.6877 | 0.14451 | -0.0183 | 4.7588
14 | 0.6825 | 0.15395 | -0.0234 | 4.4333
14.5 | 0.7292 | 0.16087 | -0.0208 | 4.5329
15 | 0.702 | 0.1698 | -0.0301 | 4.1343
15.5 | 0.7091 | 0.17808 | -0.0343 | 3.9819
16 | 0.7389 | 0.18497 | -0.0347 | 3.9947
16.5 | 0.7283 | 0.19292 | -0.0427 | 3.7751

## 11. Re 100k Mach 0.10 (1)
BIGFOIL.COM POLAR EXPORT
NACA65(2)-215
NACA65(2)-215 |  |  |  | Cl Max: | 1.045 | at alpha= | 13 | deg
JavaFoil+Calcfoil stall+Eppler ext transition |  |  |  | L/D Max: | 41.409 | at alpha= | 6 | deg
Re: | 100000 |  |  | Cd Min: | 0.01361 | at alpha= | 0 | deg
Mach: | 0.1 |  |  | Cl=0 at alpha= | -1.6695 | deg
|  |  |  | @ Cl=0.1, Cd= | 0.013863
|  |  |  | @ Cl=0.4, Cd= | 0.014231
|  |  |  | @ Cl=0.6, Cd= | 0.015414
alpha (deg) | Cl | Cd | Cm | Cl/Cd
-19.5 | -0.68 | 0.27394 | 0 | -2.484
-19 | -0.706 | 0.26439 | 0 | -2.671
-18.5 | -0.731 | 0.24852 | -0.001 | -2.943
-18 | -0.756 | 0.23113 | -0.001 | -3.27
-17.5 | -0.779 | 0.22052 | -0.001 | -3.532
-17 | -0.8 | 0.20085 | -0.002 | -3.985
-16.5 | -0.82 | 0.18883 | -0.002 | -4.341
-16 | -0.837 | 0.17763 | -0.003 | -4.711
-15.5 | -0.851 | 0.16408 | -0.003 | -5.188
-15 | -0.862 | 0.15236 | -0.003 | -5.66
-14.5 | -0.868 | 0.14297 | -0.004 | -6.071
-14 | -0.864 | 0.1364 | -0.004 | -6.332
-13.5 | -0.856 | 0.12665 | -0.005 | -6.762
-13 | -0.846 | 0.11775 | -0.005 | -7.186
-12.5 | -0.833 | 0.1067 | -0.005 | -7.806
-12 | -0.817 | 0.10225 | -0.006 | -7.986
-11.5 | -0.797 | 0.09474 | -0.006 | -8.414
-11 | -0.775 | 0.08524 | -0.007 | -9.089
-10.5 | -0.749 | 0.07981 | -0.007 | -9.389
-10 | -0.721 | 0.07333 | -0.008 | -9.835
-9.5 | -0.69 | 0.06971 | -0.008 | -9.901
-9 | -0.657 | 0.06537 | -0.008 | -10.047
-8.5 | -0.621 | 0.06006 | -0.009 | -10.343
-8 | -0.583 | 0.05573 | -0.01 | -10.468
-7.5 | -0.544 | 0.05433 | -0.01 | -10.004
-7 | -0.502 | 0.05006 | -0.011 | -10.028
-6.5 | -0.459 | 0.04673 | -0.011 | -9.827
-6 | -0.415 | 0.04419 | -0.012 | -9.388
-5.5 | -0.37 | 0.04261 | -0.013 | -8.676
-5 | -0.324 | 0.04008 | -0.015 | -8.08
-4.5 | -0.334 | 0.01703 | -0.031 | -19.632
-4 | -0.277 | 0.0166 | -0.032 | -16.661
-3.5 | -0.218 | 0.01619 | -0.033 | -13.478
-3 | -0.156 | 0.01464 | -0.033 | -10.627
-2.5 | -0.098 | 0.01437 | -0.034 | -6.787
-2 | -0.039 | 0.01415 | -0.035 | -2.748
-1.5 | 0.02 | 0.01399 | -0.037 | 1.447
-1 | 0.08 | 0.01389 | -0.038 | 5.737
-0.5 | 0.139 | 0.01381 | -0.039 | 10.096
0 | 0.2 | 0.01361 | -0.04 | 14.728
0.5 | 0.26 | 0.01375 | -0.041 | 18.905
1 | 0.319 | 0.01392 | -0.042 | 22.925
1.5 | 0.378 | 0.01413 | -0.043 | 26.768
2 | 0.437 | 0.0144 | -0.044 | 30.326
2.5 | 0.493 | 0.0147 | -0.045 | 33.566
3 | 0.55 | 0.01505 | -0.046 | 36.524
3.5 | 0.605 | 0.01545 | -0.047 | 39.169
4 | 0.659 | 0.01597 | -0.048 | 41.27
4.5 | 0.728 | 0.01921 | -0.05 | 37.911
5 | 0.782 | 0.0199 | -0.051 | 39.289
5.5 | 0.834 | 0.02059 | -0.052 | 40.492
6 | 0.883 | 0.02134 | -0.053 | 41.409
6.5 | 0.77 | 0.04703 | -0.023 | 16.377
7 | 0.809 | 0.04959 | -0.023 | 16.312
7.5 | 0.845 | 0.05321 | -0.023 | 15.885
8 | 0.879 | 0.0574 | -0.022 | 15.306
8.5 | 0.91 | 0.06164 | -0.022 | 14.761
9 | 0.938 | 0.06592 | -0.022 | 14.232
9.5 | 0.964 | 0.07082 | -0.023 | 13.604
10 | 0.986 | 0.07627 | -0.023 | 12.923
10.5 | 1.004 | 0.0806 | -0.023 | 12.46
11 | 1.02 | 0.08643 | -0.024 | 11.796
11.5 | 1.031 | 0.09336 | -0.024 | 11.044
12 | 1.039 | 0.10062 | -0.024 | 10.327
12.5 | 1.044 | 0.11122 | -0.024 | 9.382
13 | 1.045 | 0.11795 | -0.025 | 8.856
13.5 | 1.042 | 0.12595 | -0.025 | 8.276
14 | 1.037 | 0.13375 | -0.026 | 7.753
14.5 | 1.029 | 0.14212 | -0.026 | 7.238
15 | 1.017 | 0.15519 | -0.026 | 6.556
15.5 | 1.004 | 0.16486 | -0.027 | 6.088
16 | 0.988 | 0.17523 | -0.027 | 5.637
16.5 | 0.97 | 0.19189 | -0.027 | 5.054
17 | 0.95 | 0.20404 | -0.028 | 4.656
17.5 | 0.929 | 0.21695 | -0.028 | 4.281
18 | 0.906 | 0.2375 | -0.028 | 3.816

## 12. Re 100k Mach 0.10 (2)
BIGFOIL.COM POLAR EXPORT
NACA65(2)-215
NACA65(2)-215 |  |  |  | Cl Max: | 1.056 | at alpha= | 11.5 | deg
XFOIL ncrit=9 |  |  |  | L/D Max: | 45.9175 | at alpha= | 6 | deg
Re: | 100000 |  |  | Cd Min: | 0.19369 | at alpha= | 16.5 | deg
Mach: | 0.1 |  |  | Cl=0 at alpha= | 1.267 | deg
|  |  |  | @ Cl=0.1, Cd= | 0.032828
|  |  |  | @ Cl=0.4, Cd= | 0.035849
|  |  |  | @ Cl=0.6, Cd= | 0.034466
alpha (deg) | Cl | Cd | Cm | Cl/Cd
-13.5 | -0.4898 | 0.14154 | -0.0272 | -3.4605
-13 | -0.4979 | 0.13503 | -0.0322 | -3.6873
-12.5 | -0.4649 | 0.12761 | -0.0307 | -3.6431
-12 | -0.4683 | 0.11956 | -0.0342 | -3.9169
-11.5 | -0.4819 | 0.11129 | -0.0385 | -4.3301
-11 | -0.4919 | 0.10339 | -0.0417 | -4.7577
-10.5 | -0.4923 | 0.09593 | -0.0431 | -5.1319
-10 | -0.4712 | 0.09024 | -0.0414 | -5.2216
-8.5 | -0.8392 | 0.05466 | -0.0251 | -15.3531
-8 | -0.8131 | 0.04539 | -0.0243 | -17.9136
-7.5 | -0.7594 | 0.03935 | -0.0266 | -19.2986
-7 | -0.6934 | 0.03468 | -0.0296 | -19.9942
-6.5 | -0.6297 | 0.03074 | -0.0318 | -20.4847
-6 | -0.5637 | 0.02845 | -0.0339 | -19.8137
-5.5 | -0.4944 | 0.02624 | -0.0371 | -18.8415
-5 | -0.4568 | 0.02446 | -0.0351 | -18.6754
-4.5 | -0.4602 | 0.02122 | -0.026 | -21.6871
-4 | -0.4199 | 0.02381 | -0.0193 | -17.6354
-3.5 | -0.3558 | 0.02786 | -0.0133 | -12.771
-3 | -0.3116 | 0.03103 | -0.005 | -10.0419
-2.5 | -0.2265 | 0.03136 | -0.0101 | -7.2226
-2 | -0.2148 | 0.0312 | -0.0038 | -6.8846
-1.5 | -0.2013 | 0.031 | 0.0017 | -6.4935
-1 | -0.1249 | 0.03108 | -0.003 | -4.0187
-0.5 | -0.1252 | 0.03097 | 0.0044 | -4.0426
0 | -0.084 | 0.03099 | 0.005 | -2.7106
0.5 | -0.0601 | 0.03106 | 0.0083 | -1.935
1 | -0.0314 | 0.03138 | 0.0107 | -1.0006
1.5 | 0.0274 | 0.03183 | 0.0084 | 0.86082
2 | 0.059 | 0.03241 | 0.0099 | 1.8204
2.5 | 0.1335 | 0.03317 | 0.0047 | 4.0247
3 | 0.2143 | 0.0339 | -0.0018 | 6.3215
3.5 | 0.2877 | 0.03489 | -0.0078 | 8.2459
4 | 0.3758 | 0.03576 | -0.0159 | 10.5089
4.5 | 0.4708 | 0.03611 | -0.024 | 13.0379
5 | 0.5939 | 0.03485 | -0.034 | 17.0416
5.5 | 0.7969 | 0.02208 | -0.0406 | 36.0915
6 | 0.8683 | 0.01891 | -0.0402 | 45.9175
6.5 | 0.8209 | 0.02058 | -0.0233 | 39.8882
7 | 0.7598 | 0.02133 | -0.0054 | 35.6212
7.5 | 0.7365 | 0.02485 | 0.0035 | 29.6378
8 | 0.7578 | 0.02765 | 0.0069 | 27.4069
8.5 | 0.8178 | 0.03041 | 0.0067 | 26.8925
9 | 0.8934 | 0.03356 | 0.004 | 26.621
9.5 | 0.9787 | 0.03932 | -0.0004 | 24.8906
10 | 1.0141 | 0.04391 | 0.0016 | 23.095
10.5 | 1.0374 | 0.05004 | 0.0046 | 20.7314
11 | 1.0442 | 0.05716 | 0.0084 | 18.268
11.5 | 1.056 | 0.06502 | 0.011 | 16.2412
12.5 | 0.9342 | 0.08273 | 0.0202 | 11.2922
13 | 0.7805 | 0.10633 | 0.007 | 7.3404
13.5 | 0.6853 | 0.1454 | -0.0187 | 4.7132
14 | 0.6813 | 0.15476 | -0.0237 | 4.4023
14.5 | 0.724 | 0.16182 | -0.0218 | 4.4741
15 | 0.7004 | 0.17065 | -0.0307 | 4.1043
15.5 | 0.7106 | 0.17888 | -0.0345 | 3.9725
16 | 0.7362 | 0.18578 | -0.0357 | 3.9628
16.5 | 0.7292 | 0.19369 | -0.0431 | 3.7648

## 13. Re 100k Mach 0.25 (1)
BIGFOIL.COM POLAR EXPORT
NACA65(2)-215
NACA65(2)-215 |  |  |  | Cl Max: | 0.977 | at alpha= | 11 | deg
JavaFoil+Calcfoil stall+Eppler ext transition |  |  |  | L/D Max: | 41.012 | at alpha= | 4 | deg
Re: | 100000 |  |  | Cd Min: | 0.01384 | at alpha= | 0 | deg
Mach: | 0.25 |  |  | Cl=0 at alpha= | -1.6721 | deg
|  |  |  | @ Cl=0.1, Cd= | 0.014129
|  |  |  | @ Cl=0.4, Cd= | 0.014476
|  |  |  | @ Cl=0.6, Cd= | 0.015742
alpha (deg) | Cl | Cd | Cm | Cl/Cd
-17.5 | -0.435 | 0.34615 | -0.001 | -1.256
-17 | -0.497 | 0.31077 | -0.002 | -1.599
-16.5 | -0.555 | 0.27565 | -0.002 | -2.013
-16 | -0.608 | 0.24202 | -0.003 | -2.514
-15.5 | -0.657 | 0.21557 | -0.003 | -3.048
-15 | -0.7 | 0.19186 | -0.003 | -3.649
-14.5 | -0.734 | 0.18077 | -0.004 | -4.062
-14 | -0.752 | 0.16292 | -0.004 | -4.616
-13.5 | -0.765 | 0.14845 | -0.005 | -5.152
-13 | -0.773 | 0.13521 | -0.005 | -5.714
-12.5 | -0.775 | 0.11848 | -0.006 | -6.544
-12 | -0.773 | 0.10973 | -0.006 | -7.044
-11.5 | -0.765 | 0.10312 | -0.006 | -7.422
-11 | -0.753 | 0.09119 | -0.007 | -8.259
-10.5 | -0.736 | 0.08339 | -0.007 | -8.827
-10 | -0.715 | 0.07738 | -0.008 | -9.234
-9.5 | -0.689 | 0.07337 | -0.008 | -9.391
-9 | -0.66 | 0.0675 | -0.009 | -9.773
-8.5 | -0.627 | 0.06142 | -0.009 | -10.208
-8 | -0.591 | 0.05741 | -0.01 | -10.299
-7.5 | -0.553 | 0.05531 | -0.01 | -9.992
-7 | -0.512 | 0.05071 | -0.011 | -10.092
-6.5 | -0.469 | 0.04713 | -0.012 | -9.951
-6 | -0.424 | 0.04447 | -0.012 | -9.544
-5.5 | -0.379 | 0.04294 | -0.014 | -8.819
-5 | -0.332 | 0.0404 | -0.015 | -8.216
-4.5 | -0.342 | 0.0174 | -0.031 | -19.677
-4 | -0.283 | 0.01696 | -0.033 | -16.715
-3.5 | -0.224 | 0.0165 | -0.034 | -13.558
-3 | -0.159 | 0.01498 | -0.034 | -10.64
-2.5 | -0.1 | 0.01469 | -0.035 | -6.804
-2 | -0.04 | 0.01444 | -0.036 | -2.761
-1.5 | 0.021 | 0.01427 | -0.037 | 1.454
-1 | 0.082 | 0.01415 | -0.039 | 5.776
-0.5 | 0.143 | 0.01408 | -0.04 | 10.153
0 | 0.206 | 0.01384 | -0.041 | 14.85
0.5 | 0.267 | 0.01399 | -0.042 | 19.058
1 | 0.327 | 0.01417 | -0.043 | 23.091
1.5 | 0.388 | 0.01442 | -0.044 | 26.881
2 | 0.448 | 0.0147 | -0.045 | 30.439
2.5 | 0.505 | 0.01504 | -0.046 | 33.597
3 | 0.563 | 0.01543 | -0.047 | 36.489
3.5 | 0.62 | 0.01591 | -0.048 | 38.956
4 | 0.675 | 0.01645 | -0.049 | 41.012
4.5 | 0.746 | 0.01977 | -0.051 | 37.718
5 | 0.8 | 0.0205 | -0.052 | 39.019
5.5 | 0.852 | 0.02126 | -0.053 | 40.069
6 | 0.748 | 0.04394 | -0.027 | 17.033
6.5 | 0.786 | 0.04776 | -0.023 | 16.452
7 | 0.823 | 0.05122 | -0.022 | 16.063
7.5 | 0.857 | 0.05423 | -0.023 | 15.81
8 | 0.888 | 0.05898 | -0.022 | 15.05
8.5 | 0.915 | 0.06385 | -0.022 | 14.323
9 | 0.937 | 0.06884 | -0.023 | 13.615
9.5 | 0.955 | 0.07467 | -0.023 | 12.792
10 | 0.968 | 0.08132 | -0.023 | 11.904
10.5 | 0.976 | 0.08635 | -0.024 | 11.298
11 | 0.977 | 0.09373 | -0.024 | 10.428
11.5 | 0.973 | 0.10115 | -0.024 | 9.622
12 | 0.963 | 0.11089 | -0.025 | 8.687
12.5 | 0.947 | 0.12114 | -0.025 | 7.82
13 | 0.925 | 0.13798 | -0.026 | 6.706
13.5 | 0.898 | 0.14532 | -0.026 | 6.179
14 | 0.865 | 0.15806 | -0.027 | 5.471
14.5 | 0.827 | 0.17402 | -0.027 | 4.75
15 | 0.784 | 0.17285 | -0.028 | 4.535
15.5 | 0.737 | 0.1938 | -0.028 | 3.801
16 | 0.686 | 0.19957 | -0.028 | 3.435

## 14. Re 100k Mach 0.25 (2)
BIGFOIL.COM POLAR EXPORT
NACA65(2)-215
NACA65(2)-215 |  |  |  | Cl Max: | 0.9968 | at alpha= | 10 | deg
XFOIL ncrit=9 |  |  |  | L/D Max: | 42.5827 | at alpha= | 6 | deg
Re: | 100000 |  |  | Cd Min: | 0.17481 | at alpha= | 15 | deg
Mach: | 0.25 |  |  | Cl=0 at alpha= | 1.3813 | deg
|  |  |  | @ Cl=0.1, Cd= | 0.033747
|  |  |  | @ Cl=0.4, Cd= | 0.037002
|  |  |  | @ Cl=0.6, Cd= | 0.034281
alpha (deg) | Cl | Cd | Cm | Cl/Cd
-13 | -0.5089 | 0.13905 | -0.0353 | -3.6598
-12.5 | -0.4616 | 0.13091 | -0.0322 | -3.5261
-12 | -0.4483 | 0.12316 | -0.0337 | -3.64
-11.5 | -0.4534 | 0.11529 | -0.0373 | -3.9327
-11 | -0.4611 | 0.10757 | -0.0405 | -4.2865
-10.5 | -0.4548 | 0.10056 | -0.0414 | -4.5227
-9.5 | -0.6748 | 0.06289 | -0.0584 | -10.7298
-9 | -0.7512 | 0.06187 | -0.0438 | -12.1416
-8.5 | -0.8027 | 0.05751 | -0.033 | -13.9576
-8 | -0.8035 | 0.0492 | -0.0308 | -16.3313
-7.5 | -0.76 | 0.04249 | -0.0324 | -17.8866
-7 | -0.7056 | 0.03725 | -0.0338 | -18.9423
-6.5 | -0.6317 | 0.03238 | -0.0375 | -19.509
-6 | -0.5699 | 0.02976 | -0.0384 | -19.1499
-5.5 | -0.5065 | 0.02744 | -0.0396 | -18.4585
-5 | -0.4472 | 0.02543 | -0.0408 | -17.5855
-4.5 | -0.4424 | 0.02202 | -0.0346 | -20.0908
-4 | -0.4247 | 0.02369 | -0.0234 | -17.9274
-3.5 | -0.3846 | 0.02642 | -0.0159 | -14.5572
-3 | -0.2799 | 0.0324 | -0.0113 | -8.6389
-2.5 | -0.2422 | 0.03259 | -0.0084 | -7.4317
-2 | -0.1738 | 0.03241 | -0.0114 | -5.3625
-1.5 | -0.1773 | 0.03221 | -0.0028 | -5.5045
-1 | -0.1593 | 0.03199 | 0.0019 | -4.9797
-0.5 | -0.1199 | 0.03173 | 0.0029 | -3.7788
0 | -0.1148 | 0.03172 | 0.0094 | -3.6192
0.5 | -0.0391 | 0.03205 | 0.005 | -1.22
1 | -0.0318 | 0.03228 | 0.0109 | -0.98513
1.5 | 0.0099 | 0.03271 | 0.0113 | 0.30266
2 | 0.0667 | 0.0332 | 0.0095 | 2.009
2.5 | 0.1111 | 0.03393 | 0.0089 | 3.2744
3 | 0.1783 | 0.03483 | 0.0046 | 5.1192
3.5 | 0.2599 | 0.03576 | -0.002 | 7.2679
4 | 0.3531 | 0.03664 | -0.0103 | 9.637
4.5 | 0.4451 | 0.03735 | -0.0183 | 11.917
5 | 0.558 | 0.03677 | -0.0272 | 15.1754
5.5 | 0.7936 | 0.02281 | -0.0355 | 34.7918
6 | 0.8491 | 0.01994 | -0.0307 | 42.5827
6.5 | 0.789 | 0.02169 | -0.0135 | 36.3762
7 | 0.7299 | 0.02294 | 0.0027 | 31.8178
7.5 | 0.724 | 0.02662 | 0.0086 | 27.1976
8 | 0.7551 | 0.02933 | 0.0114 | 25.745
8.5 | 0.8292 | 0.03218 | 0.0107 | 25.7676
9 | 0.925 | 0.03693 | 0.0059 | 25.0474
9.5 | 0.9802 | 0.04257 | 0.0057 | 23.0256
10 | 0.9968 | 0.04755 | 0.0098 | 20.9632
10.5 | 0.9963 | 0.05335 | 0.0147 | 18.6748
11 | 0.9821 | 0.06001 | 0.0191 | 16.3656
11.5 | 0.9637 | 0.06782 | 0.0218 | 14.2097
12 | 0.9336 | 0.07577 | 0.0231 | 12.3215
12.5 | 0.8209 | 0.09134 | 0.0168 | 8.9873
13 | 0.7688 | 0.1091 | 0.0071 | 7.0467
13.5 | 0.6747 | 0.14983 | -0.0209 | 4.5031
14 | 0.6781 | 0.15886 | -0.0253 | 4.2685
14.5 | 0.7064 | 0.16644 | -0.0261 | 4.2442
15 | 0.6955 | 0.17481 | -0.0334 | 3.9786

## 15. Re 100k Mach 0.50 (1)
BIGFOIL.COM POLAR EXPORT
NACA65(2)-215
NACA65(2)-215 |  |  |  | Cl Max: | 1.191 | at alpha= | 20 | deg
JavaFoil+Calcfoil stall+Eppler ext transition |  |  |  | L/D Max: | 38.019 | at alpha= | 3.5 | deg
Re: | 100000 |  |  | Cd Min: | 0.01494 | at alpha= | 0 | deg
Mach: | 0.5 |  |  | Cl=0 at alpha= | -1.6716 | deg
|  |  |  | @ Cl=0.1, Cd= | 0.015355
|  |  |  | @ Cl=0.4, Cd= | 0.015627
|  |  |  | @ Cl=0.6, Cd= | 0.017057
alpha (deg) | Cl | Cd | Cm | Cl/Cd
-20 | -1.017 | 0.36786 | 0.001 | -2.763
-19.5 | -0.99 | 0.35707 | 0 | -2.772
-19 | -0.963 | 0.34862 | 0 | -2.762
-18.5 | -0.934 | 0.31518 | -0.001 | -2.964
-18 | -0.905 | 0.2984 | -0.002 | -3.033
-17.5 | -0.878 | 0.29753 | -0.002 | -2.95
-17 | -0.85 | 0.29811 | -0.003 | -2.853
-16.5 | -0.824 | 0.2804 | -0.003 | -2.937
-16 | -0.796 | 0.29079 | -0.004 | -2.738
-15.5 | -0.769 | 0.26105 | -0.004 | -2.946
-15 | -0.742 | 0.24814 | -0.005 | -2.99
-14.5 | -0.715 | 0.24605 | -0.006 | -2.905
-14 | -0.687 | 0.23353 | -0.006 | -2.943
-13.5 | -0.658 | 0.2149 | -0.006 | -3.062
-13 | -0.631 | 0.20768 | -0.007 | -3.036
-12.5 | -0.603 | 0.20082 | -0.007 | -3.003
-12 | -0.576 | 0.1969 | -0.008 | -2.923
-11.5 | -0.548 | 0.20603 | -0.008 | -2.66
-11 | -0.521 | 0.19004 | -0.009 | -2.739
-10.5 | -0.492 | 0.18859 | -0.009 | -2.61
-10 | -0.465 | 0.18577 | -0.009 | -2.501
-9.5 | -0.437 | 0.16091 | -0.01 | -2.716
-9 | -0.409 | 0.14174 | -0.01 | -2.887
-8.5 | -0.381 | 0.08404 | -0.01 | -4.537
-8 | -0.459 | 0.09296 | -0.011 | -4.941
-7.5 | -0.532 | 0.06559 | -0.011 | -8.116
-7 | -0.525 | 0.05934 | -0.011 | -8.845
-6.5 | -0.497 | 0.05299 | -0.012 | -9.378
-6 | -0.458 | 0.04895 | -0.013 | -9.365
-5.5 | -0.414 | 0.0448 | -0.014 | -9.239
-5 | -0.365 | 0.04226 | -0.015 | -8.639
-4.5 | -0.314 | 0.03981 | -0.017 | -7.891
-4 | -0.313 | 0.01855 | -0.036 | -16.866
-3.5 | -0.247 | 0.01797 | -0.037 | -13.772
-3 | -0.176 | 0.01656 | -0.037 | -10.622
-2.5 | -0.11 | 0.01615 | -0.038 | -6.836
-2 | -0.044 | 0.01581 | -0.04 | -2.787
-1.5 | 0.023 | 0.01555 | -0.041 | 1.476
-1 | 0.09 | 0.01537 | -0.042 | 5.885
-0.5 | 0.158 | 0.01527 | -0.043 | 10.368
0 | 0.228 | 0.01494 | -0.045 | 15.248
0.5 | 0.295 | 0.01515 | -0.046 | 19.486
1 | 0.362 | 0.01544 | -0.047 | 23.472
1.5 | 0.429 | 0.01577 | -0.048 | 27.192
2 | 0.495 | 0.01619 | -0.049 | 30.582
2.5 | 0.558 | 0.01667 | -0.05 | 33.482
3 | 0.621 | 0.01725 | -0.052 | 36.007
3.5 | 0.682 | 0.01794 | -0.053 | 38.019
4 | 0.76 | 0.0215 | -0.055 | 35.363
4.5 | 0.818 | 0.02254 | -0.057 | 36.294
5 | 0.727 | 0.04105 | -0.028 | 17.708
5.5 | 0.765 | 0.04451 | -0.024 | 17.19
6 | 0.797 | 0.04843 | -0.023 | 16.464
6.5 | 0.817 | 0.05302 | -0.023 | 15.405
7 | 0.812 | 0.0588 | -0.023 | 13.815
7.5 | 0.739 | 0.07675 | -0.024 | 9.632
8 | 0.538 | 0.07268 | -0.025 | 7.399
8.5 | 0.565 | 0.10042 | -0.026 | 5.628
9 | 0.593 | 0.14365 | -0.027 | 4.127
9.5 | 0.62 | 0.14668 | -0.028 | 4.228
10 | 0.648 | 0.18677 | -0.03 | 3.469
10.5 | 0.675 | 0.18622 | -0.031 | 3.627
11 | 0.703 | 0.1984 | -0.032 | 3.542
11.5 | 0.73 | 0.20197 | -0.032 | 3.613
12 | 0.757 | 0.20105 | -0.033 | 3.764
12.5 | 0.784 | 0.21126 | -0.033 | 3.71
13 | 0.813 | 0.23806 | -0.039 | 3.417
13.5 | 0.84 | 0.24309 | -0.039 | 3.456
14 | 0.867 | 0.25087 | -0.04 | 3.456
14.5 | 0.894 | 0.2553 | -0.04 | 3.502
15 | 0.921 | 0.25438 | -0.041 | 3.62
15.5 | 0.947 | 0.25732 | -0.042 | 3.682
16 | 0.975 | 0.27016 | -0.043 | 3.607
16.5 | 1.002 | 0.29717 | -0.044 | 3.371
17 | 1.032 | 0.33331 | -0.048 | 3.097
17.5 | 1.059 | 0.32808 | -0.049 | 3.227
18 | 1.085 | 0.33591 | -0.049 | 3.23
18.5 | 1.111 | 0.34975 | -0.05 | 3.178
19 | 1.138 | 0.34485 | -0.051 | 3.299
19.5 | 1.164 | 0.37022 | -0.052 | 3.144
20 | 1.191 | 0.36867 | -0.053 | 3.23

## 16. Re 100k Mach 0.50 (2)
BIGFOIL.COM POLAR EXPORT
NACA65(2)-215
NACA65(2)-215 |  |  |  | Cl Max: | 0.9129 | at alpha= | 20 | deg
XFOIL ncrit=9 |  |  |  | L/D Max: | 30.3295 | at alpha= | 6 | deg
Re: | 100000 |  |  | Cd Min: | 0.2738 | at alpha= | 20 | deg
Mach: | 0.5 |  |  | Cl=0 at alpha= | 1.9163 | deg
|  |  |  | @ Cl=0.1, Cd= | 0.037782
|  |  |  | @ Cl=0.4, Cd= | 0.041364
|  |  |  | @ Cl=0.6, Cd= | 0.03418
alpha (deg) | Cl | Cd | Cm | Cl/Cd
-20 | -0.6983 | 0.25739 | 0.0272 | -2.713
-19.5 | -0.6865 | 0.25312 | 0.0202 | -2.7122
-19 | -0.6525 | 0.23969 | 0.0184 | -2.7223
-18.5 | -0.6308 | 0.23224 | 0.0138 | -2.7162
-18 | -0.635 | 0.23366 | 0.0045 | -2.7176
-17.5 | -0.5901 | 0.21655 | 0.0043 | -2.725
-17 | -0.5696 | 0.20921 | -0.0002 | -2.7226
-16 | -0.5295 | 0.19362 | -0.0086 | -2.7347
-15.5 | -0.5389 | 0.19198 | -0.0168 | -2.8071
-15 | -0.4935 | 0.17848 | -0.0169 | -2.765
-14.5 | -0.4981 | 0.17463 | -0.0236 | -2.8523
-14 | -0.4602 | 0.16344 | -0.0245 | -2.8157
-13.5 | -0.4714 | 0.15878 | -0.0312 | -2.9689
-13 | -0.4329 | 0.14913 | -0.0315 | -2.9028
-12.5 | -0.4201 | 0.14127 | -0.0346 | -2.9737
-12 | -0.4322 | 0.13519 | -0.04 | -3.197
-11.5 | -0.4077 | 0.12734 | -0.041 | -3.2017
-11 | -0.3868 | 0.11948 | -0.042 | -3.2374
-10.5 | -0.3892 | 0.11184 | -0.0451 | -3.48
-10 | -0.4562 | 0.08508 | -0.0677 | -5.362
-9.5 | -0.4676 | 0.07671 | -0.069 | -6.0957
-9 | -0.521 | 0.07033 | -0.0666 | -7.4079
-8.5 | -0.5875 | 0.0663 | -0.0602 | -8.8612
-8 | -0.6365 | 0.05938 | -0.0603 | -10.7191
-7.5 | -0.6604 | 0.05185 | -0.0626 | -12.7367
-7 | -0.6538 | 0.04513 | -0.0628 | -14.487
-6.5 | -0.6267 | 0.04001 | -0.0611 | -15.6636
-6 | -0.5862 | 0.03589 | -0.0586 | -16.3332
-5.5 | -0.5208 | 0.03238 | -0.0579 | -16.084
-5 | -0.4246 | 0.02946 | -0.0614 | -14.4128
-4.5 | -0.4023 | 0.02814 | -0.0546 | -14.2964
-4 | -0.4139 | 0.02631 | -0.044 | -15.7317
-3.5 | -0.4315 | 0.02595 | -0.0283 | -16.6281
-3 | -0.2829 | 0.03582 | -0.0208 | -7.8978
-2.5 | -0.2301 | 0.03686 | -0.017 | -6.2425
-2 | -0.1872 | 0.03676 | -0.0145 | -5.0925
-1.5 | -0.1759 | 0.03648 | -0.0074 | -4.8218
-1 | -0.1781 | 0.03625 | 0.0016 | -4.9131
-0.5 | -0.1134 | 0.03616 | -0.0002 | -3.1361
0 | -0.1258 | 0.03594 | 0.0099 | -3.5003
0.5 | -0.103 | 0.03589 | 0.0143 | -2.8699
1 | -0.056 | 0.03597 | 0.015 | -1.5569
1.5 | -0.0368 | 0.0362 | 0.0196 | -1.0166
2 | 0.0074 | 0.03672 | 0.0205 | 0.20153
2.5 | 0.0633 | 0.03736 | 0.0197 | 1.6943
3 | 0.1268 | 0.03809 | 0.0177 | 3.329
3.5 | 0.1874 | 0.03902 | 0.0155 | 4.8027
4 | 0.2587 | 0.04013 | 0.0113 | 6.4465
4.5 | 0.3621 | 0.04105 | 0.0034 | 8.821
5 | 0.4599 | 0.04186 | -0.0038 | 10.9866
6 | 0.764 | 0.02519 | -0.0014 | 30.3295
6.5 | 0.6976 | 0.02656 | 0.0145 | 26.2651
7 | 0.6636 | 0.03096 | 0.0218 | 21.4341
7.5 | 0.6885 | 0.03399 | 0.0256 | 20.256
8 | 0.7642 | 0.03614 | 0.0283 | 21.1455
8.5 | 0.8379 | 0.04086 | 0.0291 | 20.5066
9 | 0.8527 | 0.0467 | 0.0316 | 18.2591
9.5 | 0.8427 | 0.05363 | 0.0333 | 15.7132
10 | 0.8175 | 0.06209 | 0.033 | 13.1664
10.5 | 0.7813 | 0.07256 | 0.0297 | 10.7676
11 | 0.7371 | 0.08593 | 0.0225 | 8.5779
11.5 | 0.6979 | 0.10212 | 0.0119 | 6.8341
12 | 0.6835 | 0.11697 | 0.0031 | 5.8434
13 | 0.6661 | 0.14804 | -0.0162 | 4.4995
13.5 | 0.6641 | 0.16515 | -0.0273 | 4.0212
14.5 | 0.692 | 0.18182 | -0.0369 | 3.806
15 | 0.7384 | 0.19362 | -0.0373 | 3.8137
15.5 | 0.7282 | 0.19865 | -0.0464 | 3.6657
16 | 0.7657 | 0.21022 | -0.048 | 3.6424
16.5 | 0.7697 | 0.21527 | -0.0555 | 3.5755
17 | 0.8025 | 0.22718 | -0.0581 | 3.5324
17.5 | 0.8078 | 0.23198 | -0.0663 | 3.4822
18 | 0.8564 | 0.24905 | -0.066 | 3.4387
18.5 | 0.8491 | 0.24873 | -0.077 | 3.4137
19 | 0.8759 | 0.25783 | -0.0807 | 3.3972
19.5 | 0.901 | 0.26905 | -0.0852 | 3.3488
20 | 0.9129 | 0.2738 | -0.0934 | 3.3342

## 17. Re 250k Mach 0.00 (1)
BIGFOIL.COM POLAR EXPORT
NACA65(2)-215
NACA65(2)-215 |  |  |  | Cl Max: | 1.059 | at alpha= | 13.5 | deg
JavaFoil+Calcfoil stall+Eppler ext transition |  |  |  | L/D Max: | 66.017 | at alpha= | 4 | deg
Re: | 250000 |  |  | Cd Min: | 0.009 | at alpha= | 0 | deg
Mach: | 0 |  |  | Cl=0 at alpha= | -1.6721 | deg
|  |  |  | @ Cl=0.1, Cd= | 0.00907
|  |  |  | @ Cl=0.4, Cd= | 0.0092013
|  |  |  | @ Cl=0.6, Cd= | 0.0099584
alpha (deg) | Cl | Cd | Cm | Cl/Cd
-19.5 | -0.732 | 0.21581 | 0 | -3.392
-19 | -0.754 | 0.2035 | 0 | -3.707
-18.5 | -0.776 | 0.1935 | -0.001 | -4.01
-18 | -0.797 | 0.18322 | -0.001 | -4.348
-17.5 | -0.816 | 0.17505 | -0.001 | -4.661
-17 | -0.833 | 0.16576 | -0.002 | -5.028
-16.5 | -0.849 | 0.15371 | -0.002 | -5.524
-16 | -0.862 | 0.14728 | -0.003 | -5.856
-15.5 | -0.873 | 0.13499 | -0.003 | -6.468
-15 | -0.881 | 0.12934 | -0.003 | -6.809
-14.5 | -0.883 | 0.12029 | -0.004 | -7.342
-14 | -0.876 | 0.11503 | -0.004 | -7.619
-13.5 | -0.867 | 0.10691 | -0.005 | -8.109
-13 | -0.855 | 0.09973 | -0.005 | -8.568
-12.5 | -0.839 | 0.09321 | -0.005 | -9.004
-12 | -0.821 | 0.08775 | -0.006 | -9.36
-11.5 | -0.8 | 0.08206 | -0.006 | -9.753
-11 | -0.777 | 0.07555 | -0.007 | -10.282
-10.5 | -0.75 | 0.07086 | -0.007 | -10.591
-10 | -0.722 | 0.06609 | -0.008 | -10.917
-9.5 | -0.69 | 0.06299 | -0.008 | -10.951
-9 | -0.656 | 0.05828 | -0.009 | -11.258
-8.5 | -0.62 | 0.055 | -0.009 | -11.273
-8 | -0.582 | 0.05148 | -0.01 | -11.304
-7.5 | -0.542 | 0.04955 | -0.01 | -10.939
-7 | -0.501 | 0.04657 | -0.011 | -10.748
-6.5 | -0.459 | 0.04283 | -0.013 | -10.708
-6 | -0.501 | 0.01487 | -0.028 | -33.706
-5.5 | -0.447 | 0.01435 | -0.029 | -31.133
-5 | -0.391 | 0.01385 | -0.03 | -28.241
-4.5 | -0.334 | 0.01339 | -0.031 | -24.987
-4 | -0.277 | 0.01298 | -0.032 | -21.314
-3.5 | -0.218 | 0.01264 | -0.033 | -17.269
-3 | -0.159 | 0.00927 | -0.034 | -17.145
-2.5 | -0.099 | 0.00917 | -0.036 | -10.85
-2 | -0.04 | 0.00911 | -0.037 | -4.343
-1.5 | 0.021 | 0.00908 | -0.038 | 2.265
-1 | 0.081 | 0.00907 | -0.039 | 8.919
-0.5 | 0.141 | 0.00907 | -0.04 | 15.593
0 | 0.204 | 0.009 | -0.041 | 22.685
0.5 | 0.265 | 0.00905 | -0.043 | 29.319
1 | 0.326 | 0.0091 | -0.044 | 35.854
1.5 | 0.387 | 0.00918 | -0.045 | 42.174
2 | 0.448 | 0.00928 | -0.046 | 48.289
2.5 | 0.502 | 0.00974 | -0.046 | 51.602
3 | 0.561 | 0.00989 | -0.047 | 56.669
3.5 | 0.618 | 0.00999 | -0.048 | 61.853
4 | 0.674 | 0.01021 | -0.049 | 66.017
4.5 | 0.729 | 0.01526 | -0.05 | 47.748
5 | 0.782 | 0.01584 | -0.051 | 49.393
5.5 | 0.834 | 0.01656 | -0.052 | 50.393
6 | 0.885 | 0.01697 | -0.053 | 52.112
6.5 | 0.932 | 0.01775 | -0.054 | 52.519
7 | 0.978 | 0.01852 | -0.055 | 52.826
7.5 | 1.021 | 0.01928 | -0.056 | 52.955
8 | 0.877 | 0.05163 | -0.023 | 16.988
8.5 | 0.909 | 0.05528 | -0.024 | 16.442
9 | 0.938 | 0.05921 | -0.023 | 15.837
9.5 | 0.964 | 0.06327 | -0.023 | 15.235
10 | 0.987 | 0.06766 | -0.023 | 14.587
10.5 | 1.007 | 0.07202 | -0.024 | 13.989
11 | 1.024 | 0.07644 | -0.024 | 13.394
11.5 | 1.038 | 0.08243 | -0.025 | 12.587
12 | 1.048 | 0.08728 | -0.024 | 12.003
12.5 | 1.055 | 0.09329 | -0.025 | 11.303
13 | 1.058 | 0.10125 | -0.025 | 10.451
13.5 | 1.059 | 0.10649 | -0.025 | 9.944
14 | 1.057 | 0.11361 | -0.026 | 9.3
14.5 | 1.051 | 0.12003 | -0.026 | 8.76
15 | 1.044 | 0.12904 | -0.026 | 8.089
15.5 | 1.034 | 0.1363 | -0.027 | 7.583
16 | 1.021 | 0.14591 | -0.027 | 7
16.5 | 1.007 | 0.15503 | -0.027 | 6.496
17 | 0.991 | 0.16576 | -0.027 | 5.979
17.5 | 0.974 | 0.17819 | -0.028 | 5.464
18 | 0.955 | 0.18813 | -0.028 | 5.075
18.5 | 0.935 | 0.19833 | -0.029 | 4.715

## 18. Re 250k Mach 0.00 (2)
BIGFOIL.COM POLAR EXPORT
NACA65(2)-215
NACA65(2)-215 |  |  |  | Cl Max: | 1.1358 | at alpha= | 12 | deg
XFOIL ncrit=9 |  |  |  | L/D Max: | 62.7242 | at alpha= | 5.5 | deg
Re: | 250000 |  |  | Cd Min: | 0.19221 | at alpha= | 17 | deg
Mach: | 0 |  |  | Cl=0 at alpha= | -1.4232 | deg
|  |  |  | @ Cl=0.1, Cd= | 0.012997
|  |  |  | @ Cl=0.4, Cd= | 0.013367
|  |  |  | @ Cl=0.6, Cd= | 0.013079
alpha (deg) | Cl | Cd | Cm | Cl/Cd
-14.5 | -0.5134 | 0.14424 | -0.0248 | -3.5593
-14 | -0.5005 | 0.13774 | -0.0271 | -3.6337
-13.5 | -0.5283 | 0.12259 | -0.0393 | -4.3095
-13 | -0.5293 | 0.11236 | -0.0418 | -4.7108
-12.5 | -0.5077 | 0.10902 | -0.0408 | -4.6569
-12 | -0.5312 | 0.09461 | -0.0499 | -5.6146
-11.5 | -0.5996 | 0.07538 | -0.0631 | -7.9544
-11 | -0.6643 | 0.06562 | -0.066 | -10.1234
-10.5 | -0.7184 | 0.06069 | -0.0606 | -11.8372
-9.5 | -0.7482 | 0.03552 | -0.0562 | -21.0642
-9 | -0.6934 | 0.02961 | -0.0587 | -23.4178
-8.5 | -0.6325 | 0.02594 | -0.0609 | -24.3832
-8 | -0.5745 | 0.0232 | -0.0617 | -24.7629
-7.5 | -0.5268 | 0.0218 | -0.0605 | -24.1651
-7 | -0.4801 | 0.01928 | -0.0592 | -24.9015
-6.5 | -0.4431 | 0.01807 | -0.0563 | -24.5213
-6 | -0.4102 | 0.01675 | -0.0529 | -24.4896
-5.5 | -0.3737 | 0.01571 | -0.0501 | -23.7874
-4.5 | -0.3283 | 0.01126 | -0.0411 | -29.1563
-4 | -0.2774 | 0.0115 | -0.0398 | -24.1217
-3.5 | -0.2239 | 0.01181 | -0.0389 | -18.9585
-3 | -0.1728 | 0.0128 | -0.0364 | -13.5
-2.5 | -0.1189 | 0.01314 | -0.0355 | -9.0487
-2 | -0.0639 | 0.01306 | -0.0357 | -4.8928
-1.5 | -0.0086 | 0.01308 | -0.0358 | -0.65749
-1 | 0.0474 | 0.01294 | -0.0364 | 3.6631
-0.5 | 0.1025 | 0.013 | -0.0366 | 7.8846
0 | 0.1587 | 0.01294 | -0.0372 | 12.2643
0.5 | 0.2137 | 0.01304 | -0.0373 | 16.388
1 | 0.2697 | 0.01307 | -0.038 | 20.635
1.5 | 0.3248 | 0.0132 | -0.038 | 24.6061
2 | 0.3797 | 0.01332 | -0.0385 | 28.506
2.5 | 0.4354 | 0.01345 | -0.0386 | 32.3717
3 | 0.4888 | 0.01353 | -0.0385 | 36.1271
3.5 | 0.5427 | 0.01356 | -0.0382 | 40.0221
4 | 0.5966 | 0.01314 | -0.0372 | 45.4033
4.5 | 0.6487 | 0.01221 | -0.0352 | 53.1286
5 | 0.6975 | 0.01198 | -0.0336 | 58.222
5.5 | 0.7414 | 0.01182 | -0.0309 | 62.7242
6 | 0.764 | 0.01249 | -0.0245 | 61.1689
6.5 | 0.7381 | 0.01556 | -0.0117 | 47.4357
7 | 0.7245 | 0.01757 | -0.0006 | 41.2351
7.5 | 0.7621 | 0.01935 | 0.0001 | 39.385
8 | 0.7938 | 0.0216 | 0.0005 | 36.75
8.5 | 0.8281 | 0.02352 | 0.0016 | 35.2083
9 | 0.8653 | 0.02601 | 0.0029 | 33.268
9.5 | 0.9118 | 0.02792 | 0.0034 | 32.6576
10 | 0.9671 | 0.03032 | 0.003 | 31.8964
10.5 | 1.0276 | 0.03345 | 0.0015 | 30.7205
11 | 1.0864 | 0.03906 | -0.0003 | 27.8136
11.5 | 1.1122 | 0.04428 | 0.002 | 25.1174
12 | 1.1358 | 0.05087 | 0.0038 | 22.3275
12.5 | 1.0809 | 0.06406 | 0.0121 | 16.8732
14 | 0.7502 | 0.12999 | -0.0112 | 5.7712
14.5 | 0.7673 | 0.135 | -0.012 | 5.6837
15 | 0.7338 | 0.15525 | -0.0247 | 4.7266
15.5 | 0.7368 | 0.165 | -0.0304 | 4.4655
16 | 0.7629 | 0.16853 | -0.0303 | 4.5268
16.5 | 0.7488 | 0.18383 | -0.0406 | 4.0733
17 | 0.7578 | 0.19221 | -0.0458 | 3.9426

## 19. Re 250k Mach 0.10 (1)
BIGFOIL.COM POLAR EXPORT
NACA65(2)-215
NACA65(2)-215 |  |  |  | Cl Max: | 1.045 | at alpha= | 13 | deg
JavaFoil+Calcfoil stall+Eppler ext transition |  |  |  | L/D Max: | 66.177 | at alpha= | 4 | deg
Re: | 250000 |  |  | Cd Min: | 0.00901 | at alpha= | 0 | deg
Mach: | 0.1 |  |  | Cl=0 at alpha= | -1.6721 | deg
|  |  |  | @ Cl=0.1, Cd= | 0.00907
|  |  |  | @ Cl=0.4, Cd= | 0.009246
|  |  |  | @ Cl=0.6, Cd= | 0.0099891
alpha (deg) | Cl | Cd | Cm | Cl/Cd
-19.5 | -0.68 | 0.22425 | 0 | -3.034
-19 | -0.706 | 0.21418 | 0 | -3.298
-18.5 | -0.732 | 0.20102 | -0.001 | -3.639
-18 | -0.756 | 0.1894 | -0.001 | -3.991
-17.5 | -0.779 | 0.18008 | -0.001 | -4.326
-17 | -0.8 | 0.1694 | -0.002 | -4.725
-16.5 | -0.82 | 0.16024 | -0.002 | -5.116
-16 | -0.837 | 0.15067 | -0.003 | -5.555
-15.5 | -0.851 | 0.14025 | -0.003 | -6.069
-15 | -0.862 | 0.13117 | -0.003 | -6.574
-14.5 | -0.868 | 0.12382 | -0.004 | -7.01
-14 | -0.864 | 0.11627 | -0.004 | -7.428
-13.5 | -0.856 | 0.1081 | -0.005 | -7.923
-13 | -0.846 | 0.10244 | -0.005 | -8.261
-12.5 | -0.833 | 0.09369 | -0.005 | -8.891
-12 | -0.817 | 0.0884 | -0.006 | -9.237
-11.5 | -0.797 | 0.08319 | -0.006 | -9.583
-11 | -0.775 | 0.07615 | -0.007 | -10.177
-10.5 | -0.75 | 0.07173 | -0.007 | -10.45
-10 | -0.721 | 0.06684 | -0.008 | -10.793
-9.5 | -0.69 | 0.06293 | -0.008 | -10.97
-9 | -0.657 | 0.05942 | -0.009 | -11.056
-8.5 | -0.621 | 0.05488 | -0.009 | -11.323
-8 | -0.584 | 0.05161 | -0.01 | -11.311
-7.5 | -0.544 | 0.04951 | -0.01 | -10.984
-7 | -0.502 | 0.04624 | -0.011 | -10.866
-6.5 | -0.461 | 0.04285 | -0.013 | -10.749
-6 | -0.503 | 0.0143 | -0.028 | -35.177
-5.5 | -0.449 | 0.0144 | -0.029 | -31.161
-5 | -0.393 | 0.01391 | -0.03 | -28.253
-4.5 | -0.336 | 0.01346 | -0.031 | -24.953
-4 | -0.278 | 0.01306 | -0.032 | -21.285
-3.5 | -0.219 | 0.01266 | -0.034 | -17.312
-3 | -0.16 | 0.00929 | -0.035 | -17.201
-2.5 | -0.1 | 0.00922 | -0.036 | -10.836
-2 | -0.04 | 0.00912 | -0.037 | -4.363
-1.5 | 0.021 | 0.00909 | -0.038 | 2.273
-1 | 0.081 | 0.00907 | -0.039 | 8.964
-0.5 | 0.142 | 0.00907 | -0.04 | 15.657
0 | 0.205 | 0.00901 | -0.042 | 22.788
0.5 | 0.267 | 0.00905 | -0.043 | 29.451
1 | 0.328 | 0.00915 | -0.044 | 35.861
1.5 | 0.389 | 0.00923 | -0.045 | 42.177
2 | 0.451 | 0.00932 | -0.046 | 48.322
2.5 | 0.505 | 0.00981 | -0.047 | 51.44
3 | 0.563 | 0.00997 | -0.048 | 56.471
3.5 | 0.621 | 0.01 | -0.049 | 62.032
4 | 0.677 | 0.01023 | -0.05 | 66.177
4.5 | 0.732 | 0.01538 | -0.051 | 47.589
5 | 0.786 | 0.01597 | -0.052 | 49.181
5.5 | 0.838 | 0.01664 | -0.053 | 50.36
6 | 0.888 | 0.01706 | -0.054 | 52.044
6.5 | 0.936 | 0.01792 | -0.054 | 52.208
7 | 0.981 | 0.01865 | -0.055 | 52.621
7.5 | 1.024 | 0.01945 | -0.056 | 52.633
8 | 0.879 | 0.05203 | -0.024 | 16.9
8.5 | 0.91 | 0.05548 | -0.024 | 16.408
9 | 0.939 | 0.05947 | -0.024 | 15.786
9.5 | 0.964 | 0.06345 | -0.023 | 15.187
10 | 0.986 | 0.06792 | -0.023 | 14.513
10.5 | 1.005 | 0.07225 | -0.024 | 13.904
11 | 1.02 | 0.07704 | -0.024 | 13.236
11.5 | 1.031 | 0.08274 | -0.024 | 12.462
12 | 1.039 | 0.08788 | -0.024 | 11.824
12.5 | 1.044 | 0.0958 | -0.024 | 10.893
13 | 1.045 | 0.10252 | -0.025 | 10.19
13.5 | 1.042 | 0.1074 | -0.025 | 9.707
14 | 1.037 | 0.11552 | -0.026 | 8.977
14.5 | 1.029 | 0.1221 | -0.026 | 8.425
15 | 1.018 | 0.13137 | -0.027 | 7.745
15.5 | 1.004 | 0.13883 | -0.027 | 7.23
16 | 0.988 | 0.14628 | -0.028 | 6.753
16.5 | 0.97 | 0.15401 | -0.028 | 6.298
17 | 0.95 | 0.16219 | -0.028 | 5.858
17.5 | 0.929 | 0.1692 | -0.029 | 5.49
18 | 0.906 | 0.19555 | -0.029 | 4.635

## 20. Re 250k Mach 0.10 (2)
BIGFOIL.COM POLAR EXPORT
NACA65(2)-215
NACA65(2)-215 |  |  |  | Cl Max: | 1.1206 | at alpha= | 12 | deg
XFOIL ncrit=9 |  |  |  | L/D Max: | 62.7909 | at alpha= | 5.5 | deg
Re: | 250000 |  |  | Cd Min: | 0.19329 | at alpha= | 17 | deg
Mach: | 0.1 |  |  | Cl=0 at alpha= | -1.4205 | deg
|  |  |  | @ Cl=0.1, Cd= | 0.013057
|  |  |  | @ Cl=0.4, Cd= | 0.013437
|  |  |  | @ Cl=0.6, Cd= | 0.013168
alpha (deg) | Cl | Cd | Cm | Cl/Cd
-14.5 | -0.5105 | 0.14528 | -0.0245 | -3.5139
-14 | -0.4979 | 0.13865 | -0.0269 | -3.5911
-13.5 | -0.5254 | 0.12374 | -0.0392 | -4.246
-13 | -0.5211 | 0.11461 | -0.0406 | -4.5467
-12.5 | -0.5014 | 0.11062 | -0.0402 | -4.5326
-12 | -0.5327 | 0.09402 | -0.0517 | -5.6658
-11.5 | -0.597 | 0.07647 | -0.0637 | -7.807
-11 | -0.6676 | 0.06742 | -0.0663 | -9.9021
-10.5 | -0.7246 | 0.06336 | -0.0597 | -11.4362
-9.5 | -0.7442 | 0.03697 | -0.0578 | -20.1298
-9 | -0.6936 | 0.03018 | -0.0599 | -22.9821
-8.5 | -0.6341 | 0.0264 | -0.0619 | -24.0189
-8 | -0.5768 | 0.02352 | -0.0625 | -24.5238
-7.5 | -0.5286 | 0.02198 | -0.0612 | -24.0491
-7 | -0.4809 | 0.01947 | -0.06 | -24.6995
-6.5 | -0.4436 | 0.01821 | -0.0571 | -24.3602
-6 | -0.4104 | 0.0169 | -0.0536 | -24.284
-5.5 | -0.3735 | 0.01589 | -0.0508 | -23.5053
-5 | -0.3412 | 0.01433 | -0.0474 | -23.8102
-4.5 | -0.3301 | 0.01129 | -0.0414 | -29.2383
-4 | -0.2792 | 0.01153 | -0.0401 | -24.2151
-3.5 | -0.2256 | 0.01184 | -0.0391 | -19.0541
-3 | -0.1739 | 0.01281 | -0.0367 | -13.5753
-2.5 | -0.1199 | 0.0132 | -0.0357 | -9.0833
-2 | -0.0643 | 0.01312 | -0.0359 | -4.9009
-1.5 | -0.009 | 0.01314 | -0.036 | -0.68493
-1 | 0.0476 | 0.013 | -0.0366 | 3.6615
-0.5 | 0.1026 | 0.01306 | -0.0367 | 7.856
0 | 0.1596 | 0.013 | -0.0374 | 12.2769
0.5 | 0.2144 | 0.01311 | -0.0375 | 16.3539
1 | 0.2712 | 0.01313 | -0.0381 | 20.655
1.5 | 0.3258 | 0.01328 | -0.0381 | 24.5331
2 | 0.3817 | 0.01338 | -0.0386 | 28.5277
2.5 | 0.4366 | 0.01355 | -0.0386 | 32.2214
3 | 0.4916 | 0.01359 | -0.0387 | 36.1737
3.5 | 0.5451 | 0.01364 | -0.0382 | 39.9633
4 | 0.5999 | 0.01317 | -0.0373 | 45.5505
4.5 | 0.6529 | 0.01225 | -0.0354 | 53.298
5 | 0.7012 | 0.01201 | -0.0335 | 58.3847
5.5 | 0.7447 | 0.01186 | -0.0306 | 62.7909
6 | 0.7615 | 0.01278 | -0.0233 | 59.5853
6.5 | 0.7337 | 0.01583 | -0.0102 | 46.3487
7 | 0.7237 | 0.01776 | 0.0003 | 40.7489
7.5 | 0.7613 | 0.0196 | 0.0009 | 38.8418
8 | 0.7926 | 0.02189 | 0.0014 | 36.2083
8.5 | 0.8272 | 0.02386 | 0.0025 | 34.6689
9 | 0.8657 | 0.02634 | 0.0038 | 32.8664
9.5 | 0.9138 | 0.02833 | 0.0042 | 32.2556
10 | 0.9704 | 0.03086 | 0.0039 | 31.4452
10.5 | 1.0334 | 0.03438 | 0.0021 | 30.0582
11 | 1.0829 | 0.03997 | 0.0015 | 27.0928
11.5 | 1.1041 | 0.04539 | 0.0042 | 24.3247
12 | 1.1206 | 0.05167 | 0.0068 | 21.6876
12.5 | 1.0432 | 0.06069 | 0.0164 | 17.189
13 | 1.0149 | 0.06993 | 0.0179 | 14.5131
13.5 | 0.7656 | 0.1161 | -0.003 | 6.5943
14 | 0.7425 | 0.13272 | -0.0128 | 5.5945
14.5 | 0.7585 | 0.13838 | -0.0141 | 5.4813
15 | 0.7364 | 0.1554 | -0.0242 | 4.7387
15.5 | 0.7349 | 0.16643 | -0.0313 | 4.4157
16 | 0.7608 | 0.17018 | -0.0313 | 4.4706
16.5 | 0.7498 | 0.18466 | -0.041 | 4.0604
17 | 0.7579 | 0.19329 | -0.0465 | 3.9211

## 21. Re 250k Mach 0.25 (1)
BIGFOIL.COM POLAR EXPORT
NACA65(2)-215
NACA65(2)-215 |  |  |  | Cl Max: | 0.977 | at alpha= | 11 | deg
JavaFoil+Calcfoil stall+Eppler ext transition |  |  |  | L/D Max: | 66.073 | at alpha= | 4 | deg
Re: | 250000 |  |  | Cd Min: | 0.00911 | at alpha= | 0 | deg
Mach: | 0.25 |  |  | Cl=0 at alpha= | -1.6693 | deg
|  |  |  | @ Cl=0.1, Cd= | 0.0091973
|  |  |  | @ Cl=0.4, Cd= | 0.009679
|  |  |  | @ Cl=0.6, Cd= | 0.010177
alpha (deg) | Cl | Cd | Cm | Cl/Cd
-17.5 | -0.435 | 0.2217 | -0.001 | -1.962
-17 | -0.497 | 0.23396 | -0.002 | -2.124
-16.5 | -0.555 | 0.21186 | -0.002 | -2.619
-16 | -0.608 | 0.19145 | -0.003 | -3.178
-15.5 | -0.657 | 0.17183 | -0.003 | -3.824
-15 | -0.7 | 0.15533 | -0.003 | -4.508
-14.5 | -0.734 | 0.14662 | -0.004 | -5.008
-14 | -0.752 | 0.13401 | -0.004 | -5.612
-13.5 | -0.765 | 0.12051 | -0.005 | -6.347
-13 | -0.773 | 0.11109 | -0.005 | -6.956
-12.5 | -0.775 | 0.1009 | -0.006 | -7.685
-12 | -0.773 | 0.09316 | -0.006 | -8.297
-11.5 | -0.765 | 0.08825 | -0.006 | -8.673
-11 | -0.753 | 0.07964 | -0.007 | -9.456
-10.5 | -0.736 | 0.07497 | -0.007 | -9.82
-10 | -0.715 | 0.06888 | -0.008 | -10.374
-9.5 | -0.689 | 0.06518 | -0.008 | -10.571
-9 | -0.66 | 0.06056 | -0.009 | -10.893
-8.5 | -0.627 | 0.05605 | -0.009 | -11.189
-8 | -0.591 | 0.05232 | -0.01 | -11.304
-7.5 | -0.553 | 0.05035 | -0.011 | -10.982
-7 | -0.512 | 0.04663 | -0.011 | -10.984
-6.5 | -0.47 | 0.04356 | -0.013 | -10.783
-6 | -0.514 | 0.01465 | -0.028 | -35.067
-5.5 | -0.459 | 0.01483 | -0.03 | -30.93
-5 | -0.402 | 0.01426 | -0.031 | -28.188
-4.5 | -0.344 | 0.01378 | -0.032 | -24.961
-4 | -0.285 | 0.0133 | -0.033 | -21.426
-3.5 | -0.225 | 0.01291 | -0.034 | -17.415
-3 | -0.164 | 0.00966 | -0.036 | -16.952
-2.5 | -0.103 | 0.00932 | -0.037 | -10.998
-2 | -0.041 | 0.00925 | -0.038 | -4.411
-1.5 | 0.021 | 0.00923 | -0.039 | 2.299
-1 | 0.083 | 0.0092 | -0.04 | 9.069
-0.5 | 0.146 | 0.00919 | -0.042 | 15.853
0 | 0.211 | 0.00911 | -0.043 | 23.159
0.5 | 0.274 | 0.00916 | -0.044 | 29.898
1 | 0.337 | 0.00923 | -0.045 | 36.497
1.5 | 0.396 | 0.00967 | -0.046 | 40.954
2 | 0.458 | 0.00981 | -0.047 | 46.664
2.5 | 0.517 | 0.00995 | -0.048 | 51.98
3 | 0.577 | 0.01013 | -0.049 | 56.946
3.5 | 0.636 | 0.01025 | -0.05 | 62.023
4 | 0.693 | 0.01049 | -0.051 | 66.073
4.5 | 0.749 | 0.01585 | -0.052 | 47.262
5 | 0.804 | 0.01646 | -0.053 | 48.817
5.5 | 0.856 | 0.01722 | -0.054 | 49.719
6 | 0.906 | 0.01773 | -0.055 | 51.104
6.5 | 0.953 | 0.01863 | -0.056 | 51.129
7 | 0.825 | 0.04629 | -0.027 | 17.819
7.5 | 0.859 | 0.04928 | -0.027 | 17.436
8 | 0.888 | 0.05277 | -0.023 | 16.825
8.5 | 0.915 | 0.05684 | -0.023 | 16.095
9 | 0.937 | 0.06111 | -0.023 | 15.338
9.5 | 0.955 | 0.06622 | -0.023 | 14.424
10 | 0.968 | 0.0714 | -0.024 | 13.558
10.5 | 0.976 | 0.07536 | -0.024 | 12.946
11 | 0.977 | 0.08086 | -0.024 | 12.087
11.5 | 0.973 | 0.08865 | -0.025 | 10.98
12 | 0.963 | 0.09571 | -0.025 | 10.065
12.5 | 0.947 | 0.10294 | -0.026 | 9.203
13 | 0.925 | 0.11543 | -0.026 | 8.017
13.5 | 0.898 | 0.11392 | -0.027 | 7.882
14 | 0.865 | 0.12323 | -0.027 | 7.018
14.5 | 0.827 | 0.13336 | -0.028 | 6.2
15 | 0.784 | 0.14486 | -0.028 | 5.412
15.5 | 0.737 | 0.1519 | -0.028 | 4.85
16 | 0.686 | 0.16656 | -0.029 | 4.117

## 22. Re 250k Mach 0.25 (2)
BIGFOIL.COM POLAR EXPORT
NACA65(2)-215
NACA65(2)-215 |  |  |  | Cl Max: | 1.0524 | at alpha= | 11 | deg
XFOIL ncrit=9 |  |  |  | L/D Max: | 62.6524 | at alpha= | 5.5 | deg
Re: | 250000 |  |  | Cd Min: | 0.17814 | at alpha= | 16 | deg
Mach: | 0.25 |  |  | Cl=0 at alpha= | -1.4082 | deg
|  |  |  | @ Cl=0.1, Cd= | 0.013373
|  |  |  | @ Cl=0.4, Cd= | 0.013785
|  |  |  | @ Cl=0.6, Cd= | 0.01358
alpha (deg) | Cl | Cd | Cm | Cl/Cd
-14.5 | -0.4976 | 0.15023 | -0.0232 | -3.3123
-14 | -0.4867 | 0.14292 | -0.0264 | -3.4054
-13.5 | -0.5118 | 0.12932 | -0.0387 | -3.9576
-13 | -0.4878 | 0.12357 | -0.0364 | -3.9476
-12.5 | -0.4779 | 0.11676 | -0.0388 | -4.093
-12 | -0.5443 | 0.09532 | -0.0586 | -5.7102
-11.5 | -0.5115 | 0.09175 | -0.0533 | -5.5749
-11 | -0.5349 | 0.07914 | -0.0611 | -6.7589
-10.5 | -0.5909 | 0.06679 | -0.0681 | -8.8471
-9.5 | -0.7189 | 0.04234 | -0.065 | -16.9792
-9 | -0.6868 | 0.03369 | -0.067 | -20.3859
-8.5 | -0.6376 | 0.0291 | -0.0678 | -21.9107
-8 | -0.5875 | 0.02542 | -0.0669 | -23.1117
-7.5 | -0.5387 | 0.02317 | -0.0651 | -23.2499
-7 | -0.486 | 0.02056 | -0.0641 | -23.6381
-6.5 | -0.445 | 0.01904 | -0.0613 | -23.3718
-6 | -0.4085 | 0.01778 | -0.0579 | -22.9753
-5.5 | -0.3766 | 0.01645 | -0.054 | -22.8936
-5 | -0.3413 | 0.01525 | -0.0507 | -22.3803
-4.5 | -0.3355 | 0.01175 | -0.0442 | -28.5532
-4 | -0.2888 | 0.01166 | -0.0415 | -24.7684
-3.5 | -0.2344 | 0.01201 | -0.0404 | -19.5171
-3 | -0.1797 | 0.01298 | -0.038 | -13.8444
-2.5 | -0.1249 | 0.01347 | -0.0366 | -9.2725
-2 | -0.0675 | 0.01354 | -0.0365 | -4.9852
-1.5 | -0.0106 | 0.01344 | -0.0367 | -0.78869
-1 | 0.0471 | 0.01341 | -0.0371 | 3.5123
-0.5 | 0.1042 | 0.01337 | -0.0374 | 7.7936
0 | 0.1622 | 0.01341 | -0.0378 | 12.0955
0.5 | 0.219 | 0.01343 | -0.0382 | 16.3068
1 | 0.2776 | 0.01351 | -0.0386 | 20.5477
1.5 | 0.3329 | 0.01365 | -0.0388 | 24.3883
2 | 0.3921 | 0.01375 | -0.0392 | 28.5164
2.5 | 0.4458 | 0.01399 | -0.039 | 31.8656
3 | 0.505 | 0.01401 | -0.0393 | 36.0457
3.5 | 0.5603 | 0.01399 | -0.0386 | 40.05
4 | 0.6174 | 0.0134 | -0.0376 | 46.0746
4.5 | 0.6696 | 0.01252 | -0.035 | 53.4824
5 | 0.7195 | 0.01222 | -0.0327 | 58.8789
5.5 | 0.7606 | 0.01214 | -0.0289 | 62.6524
6 | 0.7457 | 0.01438 | -0.0166 | 51.8567
6.5 | 0.7155 | 0.01717 | -0.0032 | 41.6715
7 | 0.7183 | 0.01891 | 0.0049 | 37.9852
7.5 | 0.7553 | 0.02107 | 0.0053 | 35.8472
8 | 0.7863 | 0.02357 | 0.0062 | 33.3602
8.5 | 0.8233 | 0.02576 | 0.0073 | 31.9604
9 | 0.8694 | 0.02824 | 0.0084 | 30.7861
9.5 | 0.925 | 0.03074 | 0.0088 | 30.0911
10 | 0.9811 | 0.03411 | 0.0089 | 28.7628
10.5 | 1.0273 | 0.03843 | 0.0092 | 26.7317
11 | 1.0524 | 0.04528 | 0.011 | 23.242
11.5 | 1.0514 | 0.05098 | 0.0148 | 20.6238
12 | 1.0359 | 0.05625 | 0.0185 | 18.416
12.5 | 0.9653 | 0.06664 | 0.021 | 14.4853
13 | 0.9094 | 0.0793 | 0.0182 | 11.4678
13.5 | 0.8634 | 0.09274 | 0.0123 | 9.3099
14 | 0.7178 | 0.14289 | -0.0186 | 5.0234
14.5 | 0.7322 | 0.14996 | -0.0212 | 4.8826
15 | 0.7497 | 0.15767 | -0.0219 | 4.7549
15.5 | 0.7291 | 0.17306 | -0.0352 | 4.213
16 | 0.753 | 0.17814 | -0.0364 | 4.227

## 23. Re 250k Mach 0.50 (1)
BIGFOIL.COM POLAR EXPORT
NACA65(2)-215
NACA65(2)-215 |  |  |  | Cl Max: | 1.192 | at alpha= | 20 | deg
JavaFoil+Calcfoil stall+Eppler ext transition |  |  |  | L/D Max: | 60.861 | at alpha= | 3.5 | deg
Re: | 250000 |  |  | Cd Min: | 0.00991 | at alpha= | -1.5 | deg
Mach: | 0.5 |  |  | Cl=0 at alpha= | -1.6739 | deg
|  |  |  | @ Cl=0.1, Cd= | 0.010089
|  |  |  | @ Cl=0.4, Cd= | 0.010323
|  |  |  | @ Cl=0.6, Cd= | 0.01101
alpha (deg) | Cl | Cd | Cm | Cl/Cd
-20 | -1.017 | 0.27189 | 0.001 | -3.739
-19.5 | -0.99 | 0.26829 | 0 | -3.69
-19 | -0.963 | 0.26766 | 0 | -3.599
-18.5 | -0.937 | 0.25651 | -0.001 | -3.652
-18 | -0.906 | 0.23981 | -0.002 | -3.778
-17.5 | -0.878 | 0.22716 | -0.002 | -3.865
-17 | -0.851 | 0.22775 | -0.003 | -3.736
-16.5 | -0.824 | 0.22138 | -0.003 | -3.721
-16 | -0.796 | 0.21648 | -0.004 | -3.679
-15.5 | -0.769 | 0.1995 | -0.004 | -3.856
-15 | -0.742 | 0.1917 | -0.005 | -3.87
-14.5 | -0.715 | 0.18612 | -0.006 | -3.841
-14 | -0.688 | 0.17468 | -0.006 | -3.938
-13.5 | -0.658 | 0.16157 | -0.006 | -4.073
-13 | -0.631 | 0.15618 | -0.007 | -4.037
-12.5 | -0.603 | 0.15346 | -0.007 | -3.93
-12 | -0.576 | 0.14979 | -0.008 | -3.843
-11.5 | -0.548 | 0.15293 | -0.008 | -3.584
-11 | -0.521 | 0.14318 | -0.009 | -3.636
-10.5 | -0.492 | 0.13936 | -0.009 | -3.532
-10 | -0.465 | 0.13647 | -0.009 | -3.404
-9.5 | -0.437 | 0.11789 | -0.01 | -3.707
-9 | -0.409 | 0.11045 | -0.01 | -3.706
-8.5 | -0.381 | 0.0699 | -0.01 | -5.455
-8 | -0.459 | 0.0602 | -0.011 | -7.631
-7.5 | -0.532 | 0.05608 | -0.011 | -9.494
-7 | -0.525 | 0.05115 | -0.011 | -10.26
-6.5 | -0.497 | 0.04637 | -0.012 | -10.719
-6 | -0.459 | 0.04341 | -0.013 | -10.563
-5.5 | -0.415 | 0.04003 | -0.016 | -10.366
-5 | -0.44 | 0.01603 | -0.034 | -27.439
-4.5 | -0.378 | 0.01534 | -0.035 | -24.663
-4 | -0.314 | 0.01472 | -0.037 | -21.365
-3.5 | -0.249 | 0.01415 | -0.038 | -17.572
-3 | -0.181 | 0.01057 | -0.039 | -17.128
-2.5 | -0.114 | 0.01039 | -0.041 | -10.923
-2 | -0.045 | 0.01002 | -0.042 | -4.518
-1.5 | 0.024 | 0.00991 | -0.043 | 2.378
-1 | 0.093 | 0.01009 | -0.044 | 9.193
-0.5 | 0.162 | 0.01008 | -0.046 | 16.079
0 | 0.233 | 0.01001 | -0.047 | 23.25
0.5 | 0.302 | 0.01011 | -0.048 | 29.842
1 | 0.371 | 0.01025 | -0.049 | 36.138
1.5 | 0.439 | 0.01042 | -0.05 | 42.137
2 | 0.507 | 0.01063 | -0.052 | 47.726
2.5 | 0.573 | 0.01089 | -0.053 | 52.617
3 | 0.638 | 0.01118 | -0.054 | 57.065
3.5 | 0.701 | 0.01152 | -0.055 | 60.861
4 | 0.764 | 0.0174 | -0.056 | 43.912
4.5 | 0.822 | 0.01834 | -0.057 | 44.833
5 | 0.876 | 0.01931 | -0.059 | 45.376
5.5 | 0.923 | 0.02035 | -0.06 | 45.367
6 | 0.798 | 0.04369 | -0.025 | 18.258
6.5 | 0.817 | 0.04759 | -0.023 | 17.162
7 | 0.812 | 0.05156 | -0.024 | 15.754
7.5 | 0.739 | 0.06447 | -0.024 | 11.468
8 | 0.538 | 0.06338 | -0.026 | 8.486
8.5 | 0.565 | 0.08209 | -0.026 | 6.886
9 | 0.593 | 0.10938 | -0.028 | 5.421
9.5 | 0.62 | 0.11257 | -0.028 | 5.51
10 | 0.648 | 0.14136 | -0.03 | 4.584
10.5 | 0.675 | 0.13967 | -0.032 | 4.836
11 | 0.703 | 0.14245 | -0.032 | 4.933
11.5 | 0.73 | 0.15079 | -0.033 | 4.84
12 | 0.757 | 0.1517 | -0.033 | 4.989
12.5 | 0.784 | 0.16049 | -0.034 | 4.884
13 | 0.813 | 0.1754 | -0.039 | 4.638
13.5 | 0.84 | 0.18241 | -0.039 | 4.607
14 | 0.867 | 0.18955 | -0.04 | 4.576
14.5 | 0.894 | 0.18767 | -0.041 | 4.765
15 | 0.921 | 0.19325 | -0.042 | 4.766
15.5 | 0.948 | 0.19887 | -0.042 | 4.766
16 | 0.975 | 0.20369 | -0.044 | 4.788
16.5 | 1.004 | 0.2275 | -0.046 | 4.411
17 | 1.032 | 0.24565 | -0.049 | 4.203
17.5 | 1.059 | 0.25005 | -0.049 | 4.235
18 | 1.085 | 0.25733 | -0.05 | 4.217
18.5 | 1.112 | 0.25887 | -0.05 | 4.294
19 | 1.138 | 0.26106 | -0.051 | 4.359
19.5 | 1.164 | 0.27061 | -0.052 | 4.303
20 | 1.192 | 0.28407 | -0.054 | 4.196

## 24. Re 250k Mach 0.50 (2)
BIGFOIL.COM POLAR EXPORT
NACA65(2)-215
NACA65(2)-215 |  |  |  | Cl Max: | 0.9246 | at alpha= | 20 | deg
XFOIL ncrit=9 |  |  |  | L/D Max: | 57.5911 | at alpha= | 5 | deg
Re: | 250000 |  |  | Cd Min: | 0.27117 | at alpha= | 20 | deg
Mach: | 0.5 |  |  | Cl=0 at alpha= | -1.3533 | deg
|  |  |  | @ Cl=0.1, Cd= | 0.015072
|  |  |  | @ Cl=0.4, Cd= | 0.015931
|  |  |  | @ Cl=0.6, Cd= | 0.016399
alpha (deg) | Cl | Cd | Cm | Cl/Cd
-20 | -0.6906 | 0.2524 | 0.0284 | -2.7361
-19.5 | -0.6783 | 0.24587 | 0.0203 | -2.7588
-19 | -0.6517 | 0.23587 | 0.0173 | -2.763
-18.5 | -0.6277 | 0.22833 | 0.0137 | -2.7491
-18 | -0.6077 | 0.22047 | 0.0085 | -2.7564
-17.5 | -0.604 | 0.21443 | -0.0005 | -2.8168
-17 | -0.5699 | 0.20387 | -0.0014 | -2.7954
-16.5 | -0.5477 | 0.1964 | -0.005 | -2.7887
-16 | -0.5343 | 0.18864 | -0.0113 | -2.8324
-15.5 | -0.5188 | 0.17973 | -0.0159 | -2.8866
-15 | -0.4943 | 0.17236 | -0.0184 | -2.8678
-14.5 | -0.4793 | 0.16447 | -0.0231 | -2.9142
-14 | -0.487 | 0.15562 | -0.0329 | -3.1294
-13.5 | -0.4512 | 0.14798 | -0.0313 | -3.0491
-13 | -0.3389 | 0.12402 | -0.0459 | -2.7326
-12.5 | -0.3137 | 0.11864 | -0.0464 | -2.6441
-12 | -0.3093 | 0.11206 | -0.0501 | -2.7601
-11.5 | -0.3304 | 0.10239 | -0.057 | -3.2269
-11 | -0.3073 | 0.09655 | -0.0584 | -3.1828
-10 | -0.5003 | 0.0678 | -0.0767 | -7.3791
-9.5 | -0.5277 | 0.05875 | -0.0811 | -8.9821
-9 | -0.5346 | 0.04766 | -0.0921 | -11.217
-8.5 | -0.5341 | 0.03898 | -0.0981 | -13.7019
-8 | -0.5397 | 0.03373 | -0.0943 | -16.0006
-7.5 | -0.5367 | 0.03 | -0.0874 | -17.89
-7 | -0.5049 | 0.02605 | -0.083 | -19.382
-6.5 | -0.4447 | 0.02298 | -0.0812 | -19.3516
-6 | -0.3882 | 0.02098 | -0.0784 | -18.5033
-5.5 | -0.352 | 0.01912 | -0.0736 | -18.41
-5 | -0.3293 | 0.01782 | -0.0671 | -18.4792
-4.5 | -0.3066 | 0.01641 | -0.0608 | -18.6837
-4 | -0.3019 | 0.01371 | -0.0528 | -22.0204
-3.5 | -0.2714 | 0.0128 | -0.0464 | -21.2031
-3 | -0.2096 | 0.0135 | -0.0441 | -15.5259
-2.5 | -0.1443 | 0.01513 | -0.0404 | -9.5373
-2 | -0.0822 | 0.01533 | -0.0395 | -5.362
-1.5 | -0.0179 | 0.01512 | -0.0396 | -1.1839
-1 | 0.0431 | 0.01522 | -0.0394 | 2.8318
-0.5 | 0.1084 | 0.01505 | -0.0399 | 7.2027
0 | 0.1682 | 0.01525 | -0.0396 | 11.0295
0.5 | 0.2338 | 0.01521 | -0.0402 | 15.3715
1 | 0.2925 | 0.01552 | -0.0397 | 18.8466
1.5 | 0.3581 | 0.0156 | -0.0401 | 22.9551
2 | 0.4151 | 0.01605 | -0.0393 | 25.8629
2.5 | 0.4835 | 0.01605 | -0.0396 | 30.1246
3 | 0.5408 | 0.01638 | -0.0384 | 33.0159
3.5 | 0.6029 | 0.0164 | -0.0371 | 36.7622
4 | 0.6823 | 0.01446 | -0.0358 | 47.1853
4.5 | 0.737 | 0.01372 | -0.0314 | 53.7172
5 | 0.7746 | 0.01345 | -0.0243 | 57.5911
5.5 | 0.7279 | 0.01585 | -0.0065 | 45.9243
6 | 0.6888 | 0.01987 | 0.0057 | 34.6653
6.5 | 0.6871 | 0.02287 | 0.0132 | 30.0437
7 | 0.6944 | 0.0256 | 0.0196 | 27.125
7.5 | 0.7179 | 0.02806 | 0.0239 | 25.5845
8 | 0.7679 | 0.03091 | 0.024 | 24.8431
8.5 | 0.8232 | 0.03385 | 0.0257 | 24.3191
9 | 0.8641 | 0.03811 | 0.0274 | 22.6738
9.5 | 0.878 | 0.04407 | 0.0293 | 19.9229
10.5 | 0.8485 | 0.0601 | 0.0293 | 14.1181
11 | 0.819 | 0.07065 | 0.0257 | 11.5924
11.5 | 0.7863 | 0.08319 | 0.0192 | 9.4519
12 | 0.7543 | 0.09788 | 0.0099 | 7.7064
12.5 | 0.7301 | 0.11364 | -0.0003 | 6.4247
13 | 0.6983 | 0.13672 | -0.0148 | 5.1075
13.5 | 0.703 | 0.14825 | -0.0209 | 4.742
14.5 | 0.7132 | 0.17454 | -0.0362 | 4.0862
15 | 0.7358 | 0.18256 | -0.0397 | 4.0305
15.5 | 0.7654 | 0.19178 | -0.041 | 3.991
16 | 0.7614 | 0.20187 | -0.0525 | 3.7717
16.5 | 0.7877 | 0.20949 | -0.0556 | 3.7601
17 | 0.8151 | 0.21978 | -0.0584 | 3.7087
17.5 | 0.8179 | 0.22851 | -0.0689 | 3.5793
18 | 0.8399 | 0.23664 | -0.0736 | 3.5493
18.5 | 0.8743 | 0.24698 | -0.0747 | 3.54
19 | 0.8788 | 0.25454 | -0.0853 | 3.4525
19.5 | 0.9 | 0.26296 | -0.0908 | 3.4226
20 | 0.9246 | 0.27117 | -0.0947 | 3.4097

## 25. Re 500k Mach 0.00 (1)
BIGFOIL.COM POLAR EXPORT
NACA65(2)-215
NACA65(2)-215 |  |  |  | Cl Max: | 1.102 | at alpha= | 8.5 | deg
JavaFoil+Calcfoil stall+Eppler ext transition |  |  |  | L/D Max: | 88.103 | at alpha= | 4 | deg
Re: | 500000 |  |  | Cd Min: | 0.00691 | at alpha= | -2 | deg
Mach: | 0 |  |  | Cl=0 at alpha= | -1.6721 | deg
|  |  |  | @ Cl=0.1, Cd= | 0.0070775
|  |  |  | @ Cl=0.4, Cd= | 0.0071449
|  |  |  | @ Cl=0.6, Cd= | 0.0075207
alpha (deg) | Cl | Cd | Cm | Cl/Cd
-19.5 | -0.732 | 0.18541 | 0 | -3.949
-19 | -0.754 | 0.18311 | 0 | -4.12
-18.5 | -0.776 | 0.17525 | -0.001 | -4.429
-18 | -0.797 | 0.16647 | -0.001 | -4.786
-17.5 | -0.816 | 0.15576 | -0.001 | -5.239
-17 | -0.834 | 0.14822 | -0.002 | -5.624
-16.5 | -0.849 | 0.14132 | -0.002 | -6.009
-16 | -0.862 | 0.13304 | -0.003 | -6.483
-15.5 | -0.873 | 0.12373 | -0.003 | -7.058
-15 | -0.881 | 0.11741 | -0.003 | -7.502
-14.5 | -0.883 | 0.11097 | -0.004 | -7.958
-14 | -0.876 | 0.10534 | -0.004 | -8.32
-13.5 | -0.867 | 0.09915 | -0.005 | -8.743
-13 | -0.855 | 0.09162 | -0.005 | -9.328
-12.5 | -0.839 | 0.087 | -0.005 | -9.648
-12 | -0.822 | 0.08222 | -0.006 | -9.992
-11.5 | -0.801 | 0.07699 | -0.006 | -10.399
-11 | -0.777 | 0.07108 | -0.007 | -10.933
-10.5 | -0.751 | 0.067 | -0.008 | -11.207
-10 | -0.722 | 0.06283 | -0.008 | -11.492
-9.5 | -0.69 | 0.05962 | -0.009 | -11.578
-9 | -0.657 | 0.05553 | -0.009 | -11.824
-8.5 | -0.621 | 0.05226 | -0.01 | -11.88
-8 | -0.584 | 0.04879 | -0.011 | -11.961
-7.5 | -0.657 | 0.01433 | -0.024 | -45.819
-7 | -0.607 | 0.01382 | -0.025 | -43.969
-6.5 | -0.556 | 0.01278 | -0.027 | -43.511
-6 | -0.503 | 0.01272 | -0.028 | -39.546
-5.5 | -0.449 | 0.01224 | -0.029 | -36.658
-5 | -0.393 | 0.01181 | -0.03 | -33.257
-4.5 | -0.336 | 0.01139 | -0.031 | -29.453
-4 | -0.278 | 0.01104 | -0.032 | -25.144
-3.5 | -0.219 | 0.01068 | -0.033 | -20.479
-3 | -0.16 | 0.0071 | -0.035 | -22.563
-2.5 | -0.1 | 0.00711 | -0.036 | -14.08
-2 | -0.04 | 0.00691 | -0.037 | -5.763
-1.5 | 0.021 | 0.00707 | -0.038 | 2.921
-1 | 0.081 | 0.00709 | -0.039 | 11.444
-0.5 | 0.142 | 0.00705 | -0.04 | 20.092
0 | 0.204 | 0.00703 | -0.041 | 29.045
0.5 | 0.265 | 0.00707 | -0.043 | 37.531
1 | 0.326 | 0.00712 | -0.044 | 45.812
1.5 | 0.387 | 0.00713 | -0.045 | 54.327
2 | 0.448 | 0.0072 | -0.046 | 62.273
2.5 | 0.508 | 0.00732 | -0.047 | 69.405
3 | 0.568 | 0.00764 | -0.048 | 74.324
3.5 | 0.627 | 0.00742 | -0.049 | 84.515
4 | 0.685 | 0.00778 | -0.05 | 88.103
4.5 | 0.732 | 0.01319 | -0.051 | 55.458
5 | 0.785 | 0.01372 | -0.052 | 57.262
5.5 | 0.838 | 0.01433 | -0.053 | 58.453
6 | 0.888 | 0.01468 | -0.054 | 60.467
6.5 | 0.936 | 0.01545 | -0.054 | 60.579
7 | 0.982 | 0.01612 | -0.055 | 60.91
7.5 | 1.025 | 0.01685 | -0.056 | 60.827
8 | 1.065 | 0.01751 | -0.057 | 60.828
8.5 | 1.102 | 0.01831 | -0.058 | 60.161
9 | 0.94 | 0.05619 | -0.027 | 16.722
9.5 | 0.965 | 0.05973 | -0.025 | 16.15
10 | 0.988 | 0.064 | -0.025 | 15.432
10.5 | 1.008 | 0.06817 | -0.026 | 14.791
11 | 1.024 | 0.07215 | -0.025 | 14.2
11.5 | 1.038 | 0.07664 | -0.026 | 13.545
12 | 1.048 | 0.08175 | -0.025 | 12.819
12.5 | 1.055 | 0.08658 | -0.025 | 12.18
13 | 1.058 | 0.09329 | -0.025 | 11.345
13.5 | 1.059 | 0.09791 | -0.026 | 10.816

## 26. Re 500k Mach 0.00 (2)
BIGFOIL.COM POLAR EXPORT
NACA65(2)-215
NACA65(2)-215 |  |  |  | Cl Max: | 1.1615 | at alpha= | 13.5 | deg
XFOIL ncrit=9 |  |  |  | L/D Max: | 82.4743 | at alpha= | 5 | deg
Re: | 500000 |  |  | Cd Min: | 0.20885 | at alpha= | 18.5 | deg
Mach: | 0 |  |  | Cl=0 at alpha= | -99 | deg
|  |  |  | @ Cl=0.1, Cd= | 0.00836
|  |  |  | @ Cl=0.4, Cd= | 0.0085489
|  |  |  | @ Cl=0.6, Cd= | 0.0084689
alpha (deg) | Cl | Cd | Cm | Cl/Cd
0 | 0.1708 | 0.00836 | -0.0397 | 20.4306
0.5 | 0.2283 | 0.00838 | -0.0403 | 27.2434
1 | 0.2861 | 0.00842 | -0.041 | 33.9786
1.5 | 0.3437 | 0.00849 | -0.0416 | 40.4829
2 | 0.401 | 0.00855 | -0.0422 | 46.9006
2.5 | 0.4584 | 0.00863 | -0.0427 | 53.117
3 | 0.5146 | 0.00861 | -0.043 | 59.7677
3.5 | 0.5683 | 0.00846 | -0.0425 | 67.1749
4.5 | 0.6745 | 0.00849 | -0.0416 | 79.4464
5 | 0.7233 | 0.00877 | -0.0404 | 82.4743
5.5 | 0.7426 | 0.01087 | -0.0348 | 68.3165
6.5 | 0.7824 | 0.01464 | -0.0241 | 53.4426
7 | 0.8088 | 0.0156 | -0.0194 | 51.8462
7.5 | 0.8286 | 0.01688 | -0.0139 | 49.0877
8 | 0.852 | 0.01797 | -0.0092 | 47.4124
8.5 | 0.8712 | 0.0192 | -0.004 | 45.375
9 | 0.897 | 0.02153 | -0.0019 | 41.6628
9.5 | 0.9323 | 0.02317 | -0.0007 | 40.2374
10 | 0.9655 | 0.02492 | 0.0008 | 38.744
10.5 | 0.9981 | 0.02684 | 0.0024 | 37.187
11 | 1.0385 | 0.02942 | 0.0034 | 35.2991
11.5 | 1.0779 | 0.03192 | 0.0044 | 33.7688
12 | 1.1101 | 0.03465 | 0.006 | 32.0375
12.5 | 1.1345 | 0.03788 | 0.0078 | 29.9498
13 | 1.1516 | 0.04136 | 0.0098 | 27.8433
13.5 | 1.1615 | 0.0456 | 0.0118 | 25.4715
14 | 1.1615 | 0.05081 | 0.0136 | 22.8597
14.5 | 1.1541 | 0.05679 | 0.0148 | 20.3222
15 | 1.1161 | 0.06661 | 0.0148 | 16.7557
15.5 | 1.0115 | 0.08778 | 0.0088 | 11.5231
16 | 0.9396 | 0.10865 | -0.0028 | 8.648
16.5 | 0.8683 | 0.13558 | -0.0197 | 6.4043
17 | 0.7861 | 0.17851 | -0.0398 | 4.4037
17.5 | 0.7767 | 0.19626 | -0.0507 | 3.9575
18 | 0.7897 | 0.20352 | -0.055 | 3.8802
18.5 | 0.8078 | 0.20885 | -0.058 | 3.8678

## 27. Re 500k Mach 0.10 (1)
BIGFOIL.COM POLAR EXPORT
NACA65(2)-215
NACA65(2)-215 |  |  |  | Cl Max: | 1.103 | at alpha= | 8.5 | deg
JavaFoil+Calcfoil stall+Eppler ext transition |  |  |  | L/D Max: | 87.694 | at alpha= | 4 | deg
Re: | 500000 |  |  | Cd Min: | 0.00693 | at alpha= | -2 | deg
Mach: | 0.1 |  |  | Cl=0 at alpha= | -1.6721 | deg
|  |  |  | @ Cl=0.1, Cd= | 0.007066
|  |  |  | @ Cl=0.4, Cd= | 0.0072206
|  |  |  | @ Cl=0.6, Cd= | 0.00755
alpha (deg) | Cl | Cd | Cm | Cl/Cd
-19.5 | -0.681 | 0.1923 | 0 | -3.539
-19 | -0.707 | 0.18325 | 0 | -3.856
-18.5 | -0.732 | 0.17894 | -0.001 | -4.089
-18 | -0.756 | 0.17032 | -0.001 | -4.438
-17.5 | -0.779 | 0.1615 | -0.001 | -4.824
-17 | -0.8 | 0.15045 | -0.002 | -5.32
-16.5 | -0.82 | 0.14305 | -0.002 | -5.732
-16 | -0.837 | 0.13439 | -0.003 | -6.228
-15.5 | -0.851 | 0.126 | -0.003 | -6.757
-15 | -0.862 | 0.11852 | -0.003 | -7.277
-14.5 | -0.868 | 0.11245 | -0.004 | -7.72
-14 | -0.864 | 0.10535 | -0.004 | -8.199
-13.5 | -0.857 | 0.09925 | -0.005 | -8.63
-13 | -0.846 | 0.09348 | -0.005 | -9.053
-12.5 | -0.833 | 0.08736 | -0.006 | -9.538
-12 | -0.817 | 0.08252 | -0.006 | -9.898
-11.5 | -0.797 | 0.07705 | -0.006 | -10.349
-11 | -0.775 | 0.07191 | -0.007 | -10.782
-10.5 | -0.75 | 0.06707 | -0.007 | -11.179
-10 | -0.722 | 0.06288 | -0.008 | -11.478
-9.5 | -0.691 | 0.05971 | -0.009 | -11.568
-9 | -0.657 | 0.05628 | -0.009 | -11.681
-8.5 | -0.622 | 0.0523 | -0.01 | -11.891
-8 | -0.586 | 0.04885 | -0.012 | -11.988
-7.5 | -0.546 | 0.04676 | -0.012 | -11.672
-7 | -0.609 | 0.01347 | -0.026 | -45.233
-6.5 | -0.558 | 0.01284 | -0.027 | -43.491
-6 | -0.505 | 0.01231 | -0.028 | -41.025
-5.5 | -0.45 | 0.01232 | -0.029 | -36.561
-5 | -0.394 | 0.01184 | -0.03 | -33.316
-4.5 | -0.337 | 0.01147 | -0.031 | -29.392
-4 | -0.279 | 0.01105 | -0.032 | -25.231
-3.5 | -0.22 | 0.01076 | -0.034 | -20.437
-3 | -0.161 | 0.00712 | -0.035 | -22.603
-2.5 | -0.101 | 0.00708 | -0.036 | -14.218
-2 | -0.04 | 0.00693 | -0.037 | -5.774
-1.5 | 0.021 | 0.00705 | -0.038 | 2.948
-1 | 0.082 | 0.00706 | -0.039 | 11.561
-0.5 | 0.142 | 0.00708 | -0.041 | 20.128
0 | 0.205 | 0.00699 | -0.042 | 29.365
0.5 | 0.267 | 0.00703 | -0.043 | 37.899
1 | 0.328 | 0.00709 | -0.044 | 46.253
1.5 | 0.389 | 0.00721 | -0.045 | 54
2 | 0.451 | 0.00727 | -0.046 | 61.952
2.5 | 0.51 | 0.00734 | -0.047 | 69.51
3 | 0.57 | 0.00766 | -0.048 | 74.469
3.5 | 0.63 | 0.00744 | -0.049 | 84.698
4 | 0.688 | 0.00785 | -0.051 | 87.694
4.5 | 0.735 | 0.01324 | -0.051 | 55.502
5 | 0.789 | 0.01378 | -0.052 | 57.238
5.5 | 0.841 | 0.01444 | -0.053 | 58.238
6 | 0.891 | 0.01481 | -0.054 | 60.188
6.5 | 0.939 | 0.01554 | -0.055 | 60.433
7 | 0.985 | 0.01624 | -0.056 | 60.639
7.5 | 1.028 | 0.01703 | -0.057 | 60.343
8 | 1.067 | 0.01763 | -0.058 | 60.528
8.5 | 1.103 | 0.01841 | -0.058 | 59.934
9 | 0.941 | 0.05623 | -0.028 | 16.738
9.5 | 0.964 | 0.06014 | -0.025 | 16.037
10 | 0.986 | 0.06397 | -0.025 | 15.421
10.5 | 1.005 | 0.06799 | -0.026 | 14.786
11 | 1.02 | 0.07306 | -0.026 | 13.968
11.5 | 1.032 | 0.07734 | -0.025 | 13.339
12 | 1.039 | 0.08246 | -0.025 | 12.605
12.5 | 1.044 | 0.08832 | -0.025 | 11.817
13 | 1.045 | 0.0946 | -0.025 | 11.044
13.5 | 1.043 | 0.09973 | -0.026 | 10.455

## 28. Re 500k Mach 0.10 (2)
BIGFOIL.COM POLAR EXPORT
NACA65(2)-215
NACA65(2)-215 |  |  |  | Cl Max: | 1.1434 | at alpha= | 13.5 | deg
XFOIL ncrit=9 |  |  |  | L/D Max: | 82.1719 | at alpha= | 5 | deg
Re: | 500000 |  |  | Cd Min: | 0.21009 | at alpha= | 18.5 | deg
Mach: | 0.1 |  |  | Cl=0 at alpha= | -1.476 | deg
|  |  |  | @ Cl=0.1, Cd= | 0.008367
|  |  |  | @ Cl=0.4, Cd= | 0.0085767
|  |  |  | @ Cl=0.6, Cd= | 0.0084688
alpha (deg) | Cl | Cd | Cm | Cl/Cd
-16 | -0.4032 | 0.15009 | -0.0157 | -2.6864
-15.5 | -0.3939 | 0.14504 | -0.019 | -2.7158
-15 | -0.4125 | 0.13509 | -0.027 | -3.0535
-14.5 | -0.4173 | 0.12901 | -0.03 | -3.2346
-14 | -0.408 | 0.12408 | -0.0323 | -3.2882
-13.5 | -0.4072 | 0.11673 | -0.036 | -3.4884
-13 | -0.7038 | 0.06719 | -0.0652 | -10.4748
-12.5 | -0.7528 | 0.0567 | -0.0683 | -13.2769
-12 | -0.7994 | 0.04791 | -0.0672 | -16.6855
-11.5 | -0.8427 | 0.04033 | -0.0621 | -20.8951
-11 | -0.8607 | 0.03608 | -0.0555 | -23.8553
-10.5 | -0.8185 | 0.02988 | -0.059 | -27.3929
-10 | -0.7734 | 0.02705 | -0.0598 | -28.5915
-9.5 | -0.7303 | 0.02316 | -0.0589 | -31.5328
-9 | -0.6883 | 0.02119 | -0.0573 | -32.4823
-8.5 | -0.6476 | 0.01983 | -0.0553 | -32.6576
-8 | -0.6052 | 0.01846 | -0.0535 | -32.7844
-7.5 | -0.5643 | 0.01712 | -0.0513 | -32.9614
-7 | -0.53 | 0.01552 | -0.0484 | -34.1495
-6.5 | -0.4888 | 0.01465 | -0.0464 | -33.3652
-6 | -0.4481 | 0.01365 | -0.0443 | -32.8278
-5.5 | -0.4043 | 0.01275 | -0.0427 | -31.7098
-5 | -0.3574 | 0.01199 | -0.0415 | -29.8082
-4.5 | -0.318 | 0.01042 | -0.0397 | -30.5182
-4 | -0.2849 | 0.0081 | -0.0373 | -35.1728
-3.5 | -0.2299 | 0.008 | -0.0373 | -28.7375
-3 | -0.1733 | 0.00802 | -0.0374 | -21.6085
-2.5 | -0.1175 | 0.00824 | -0.0372 | -14.2597
-2 | -0.0605 | 0.00841 | -0.0373 | -7.1938
-1.5 | -0.0028 | 0.00837 | -0.0378 | -0.33453
-1 | 0.0556 | 0.00839 | -0.0386 | 6.6269
-0.5 | 0.1134 | 0.00836 | -0.0392 | 13.5646
0 | 0.1716 | 0.00839 | -0.0399 | 20.4529
0.5 | 0.2295 | 0.0084 | -0.0405 | 27.3214
1 | 0.2876 | 0.00845 | -0.0411 | 34.0355
1.5 | 0.3455 | 0.00852 | -0.0418 | 40.5516
2 | 0.4032 | 0.00858 | -0.0424 | 46.993
2.5 | 0.4608 | 0.00866 | -0.0429 | 53.2102
3 | 0.5175 | 0.00864 | -0.0431 | 59.8958
3.5 | 0.5715 | 0.00849 | -0.0426 | 67.3145
4 | 0.6252 | 0.00845 | -0.0421 | 73.9882
4.5 | 0.6782 | 0.00852 | -0.0416 | 79.6009
5 | 0.7264 | 0.00884 | -0.0403 | 82.1719
5.5 | 0.743 | 0.01111 | -0.0342 | 66.8767
6 | 0.7537 | 0.01358 | -0.0275 | 55.5007
6.5 | 0.7826 | 0.01476 | -0.0233 | 53.0217
7 | 0.8077 | 0.01574 | -0.0182 | 51.3151
7.5 | 0.8257 | 0.01715 | -0.0125 | 48.1458
8 | 0.8505 | 0.01823 | -0.008 | 46.6539
8.5 | 0.8693 | 0.01952 | -0.0029 | 44.5338
9 | 0.8963 | 0.02188 | -0.001 | 40.9644
9.5 | 0.9315 | 0.0236 | 0.0004 | 39.4703
10 | 0.965 | 0.0254 | 0.0019 | 37.9921
10.5 | 0.9981 | 0.02739 | 0.0035 | 36.4403
11 | 1.0449 | 0.03034 | 0.0041 | 34.4397
11.5 | 1.0782 | 0.0327 | 0.0057 | 32.9725
12 | 1.1087 | 0.03573 | 0.0074 | 31.0299
12.5 | 1.1289 | 0.03931 | 0.0095 | 28.7179
13 | 1.1411 | 0.04327 | 0.0117 | 26.3716
13.5 | 1.1434 | 0.04826 | 0.0137 | 23.6925
14 | 1.1326 | 0.05466 | 0.0154 | 20.7208
14.5 | 1.1027 | 0.06345 | 0.0159 | 17.379
15 | 1.0392 | 0.07769 | 0.0131 | 13.3762
15.5 | 0.9711 | 0.09549 | 0.0051 | 10.1697
16 | 0.9001 | 0.11878 | -0.0093 | 7.5779
16.5 | 0.8658 | 0.13803 | -0.0209 | 6.2725
17.5 | 0.777 | 0.19745 | -0.0515 | 3.9352
18 | 0.7904 | 0.20474 | -0.0558 | 3.8605
18.5 | 0.8088 | 0.21009 | -0.0588 | 3.8498

## 29. Re 500k Mach 0.25 (1)
BIGFOIL.COM POLAR EXPORT
NACA65(2)-215
NACA65(2)-215 |  |  |  | Cl Max: | 1.04 | at alpha= | 7.5 | deg
JavaFoil+Calcfoil stall+Eppler ext transition |  |  |  | L/D Max: | 88.633 | at alpha= | 4 | deg
Re: | 500000 |  |  | Cd Min: | 0.00698 | at alpha= | -2 | deg
Mach: | 0.25 |  |  | Cl=0 at alpha= | -1.6693 | deg
|  |  |  | @ Cl=0.1, Cd= | 0.00713
|  |  |  | @ Cl=0.4, Cd= | 0.00727
|  |  |  | @ Cl=0.6, Cd= | 0.0077611
alpha (deg) | Cl | Cd | Cm | Cl/Cd
-17.5 | -0.435 | 0.1876 | -0.002 | -2.32
-17 | -0.497 | 0.17734 | -0.002 | -2.804
-16.5 | -0.555 | 0.16402 | -0.002 | -3.384
-16 | -0.609 | 0.15098 | -0.003 | -4.031
-15.5 | -0.657 | 0.15095 | -0.003 | -4.353
-15 | -0.7 | 0.13818 | -0.004 | -5.068
-14.5 | -0.734 | 0.1286 | -0.004 | -5.71
-14 | -0.752 | 0.11499 | -0.004 | -6.541
-13.5 | -0.765 | 0.10884 | -0.005 | -7.029
-13 | -0.773 | 0.10117 | -0.005 | -7.639
-12.5 | -0.775 | 0.09192 | -0.006 | -8.436
-12 | -0.773 | 0.0857 | -0.006 | -9.02
-11.5 | -0.765 | 0.08115 | -0.006 | -9.433
-11 | -0.753 | 0.07486 | -0.007 | -10.063
-10.5 | -0.736 | 0.06904 | -0.008 | -10.664
-10 | -0.715 | 0.06485 | -0.008 | -11.021
-9.5 | -0.689 | 0.06135 | -0.009 | -11.238
-9 | -0.66 | 0.05714 | -0.009 | -11.551
-8.5 | -0.628 | 0.05314 | -0.01 | -11.811
-8 | -0.592 | 0.04983 | -0.011 | -11.878
-7.5 | -0.554 | 0.04765 | -0.012 | -11.63
-7 | -0.62 | 0.01391 | -0.026 | -44.563
-6.5 | -0.569 | 0.01326 | -0.027 | -42.924
-6 | -0.516 | 0.01271 | -0.029 | -40.579
-5.5 | -0.461 | 0.01269 | -0.03 | -36.299
-5 | -0.404 | 0.01217 | -0.031 | -33.161
-4.5 | -0.345 | 0.01175 | -0.032 | -29.389
-4 | -0.286 | 0.01133 | -0.033 | -25.228
-3.5 | -0.225 | 0.01095 | -0.034 | -20.595
-3 | -0.165 | 0.00739 | -0.036 | -22.357
-2.5 | -0.103 | 0.00715 | -0.037 | -14.464
-2 | -0.041 | 0.00698 | -0.038 | -5.89
-1.5 | 0.021 | 0.00717 | -0.039 | 2.978
-1 | 0.084 | 0.00713 | -0.041 | 11.763
-0.5 | 0.146 | 0.00713 | -0.042 | 20.511
0 | 0.211 | 0.0071 | -0.043 | 29.714
0.5 | 0.274 | 0.00709 | -0.044 | 38.617
1 | 0.337 | 0.00721 | -0.045 | 46.729
1.5 | 0.4 | 0.00727 | -0.046 | 54.992
2 | 0.463 | 0.00735 | -0.047 | 63.023
2.5 | 0.524 | 0.00767 | -0.049 | 68.344
3 | 0.586 | 0.00783 | -0.05 | 74.818
3.5 | 0.647 | 0.00753 | -0.051 | 85.947
4 | 0.707 | 0.00797 | -0.052 | 88.633
4.5 | 0.752 | 0.01363 | -0.052 | 55.189
5 | 0.807 | 0.01423 | -0.053 | 56.684
5.5 | 0.859 | 0.01492 | -0.054 | 57.595
6 | 0.909 | 0.0154 | -0.055 | 59.039
6.5 | 0.956 | 0.01621 | -0.056 | 59.013
7 | 1 | 0.01701 | -0.057 | 58.782
7.5 | 1.04 | 0.01784 | -0.058 | 58.309
8 | 0.891 | 0.04995 | -0.029 | 17.846
8.5 | 0.916 | 0.05388 | -0.026 | 16.996
9 | 0.938 | 0.05741 | -0.025 | 16.34
9.5 | 0.955 | 0.06185 | -0.023 | 15.445
10 | 0.968 | 0.06627 | -0.024 | 14.609
10.5 | 0.976 | 0.07042 | -0.025 | 13.858
11 | 0.978 | 0.07554 | -0.025 | 12.941
11.5 | 0.973 | 0.08135 | -0.025 | 11.966
12 | 0.963 | 0.08614 | -0.026 | 11.185
12.5 | 0.948 | 0.09192 | -0.027 | 10.309

## 30. Re 500k Mach 0.25 (2)
BIGFOIL.COM POLAR EXPORT
NACA65(2)-215
NACA65(2)-215 |  |  |  | Cl Max: | 1.0731 | at alpha= | 12 | deg
XFOIL ncrit=9 |  |  |  | L/D Max: | 80.1607 | at alpha= | 4.5 | deg
Re: | 500000 |  |  | Cd Min: | 0.18858 | at alpha= | 17 | deg
Mach: | 0.25 |  |  | Cl=0 at alpha= | -1.4683 | deg
|  |  |  | @ Cl=0.1, Cd= | 0.0085154
|  |  |  | @ Cl=0.4, Cd= | 0.0087471
|  |  |  | @ Cl=0.6, Cd= | 0.0086601
alpha (deg) | Cl | Cd | Cm | Cl/Cd
-15.5 | -0.523 | 0.16064 | -0.0171 | -3.2557
-15 | -0.5094 | 0.15387 | -0.0202 | -3.3106
-14.5 | -0.5151 | 0.14091 | -0.0285 | -3.6555
-14 | -0.5171 | 0.13006 | -0.0328 | -3.9759
-13.5 | -0.5038 | 0.12453 | -0.0344 | -4.0456
-13 | -0.5925 | 0.08669 | -0.0547 | -6.8347
-12.5 | -0.6359 | 0.07165 | -0.0643 | -8.8751
-12 | -0.6779 | 0.06031 | -0.0698 | -11.2403
-11.5 | -0.7212 | 0.05093 | -0.0715 | -14.1606
-11 | -0.7575 | 0.0437 | -0.0695 | -17.3341
-10.5 | -0.7798 | 0.03742 | -0.0664 | -20.8391
-10 | -0.7533 | 0.03107 | -0.0693 | -24.2453
-9.5 | -0.7362 | 0.02762 | -0.0647 | -26.6546
-9 | -0.6974 | 0.02356 | -0.0629 | -29.601
-8.5 | -0.6567 | 0.0216 | -0.0605 | -30.4028
-8 | -0.6125 | 0.01987 | -0.0585 | -30.8254
-7.5 | -0.5677 | 0.01839 | -0.0564 | -30.87
-7 | -0.5307 | 0.01642 | -0.0534 | -32.3203
-6.5 | -0.4918 | 0.01533 | -0.0507 | -32.0809
-6 | -0.4501 | 0.0144 | -0.0482 | -31.2569
-5.5 | -0.411 | 0.01321 | -0.0455 | -31.1128
-5 | -0.3643 | 0.01239 | -0.0439 | -29.4027
-4.5 | -0.3179 | 0.01142 | -0.0424 | -27.8371
-4 | -0.2919 | 0.00849 | -0.039 | -34.3816
-3.5 | -0.2382 | 0.00813 | -0.0384 | -29.2989
-3 | -0.1797 | 0.00816 | -0.0385 | -22.0221
-2.5 | -0.1222 | 0.00834 | -0.0382 | -14.6523
-2 | -0.0636 | 0.00856 | -0.0382 | -7.4299
-1.5 | -0.0038 | 0.00852 | -0.0387 | -0.44601
-1 | 0.0562 | 0.00853 | -0.0394 | 6.5885
-0.5 | 0.1161 | 0.00851 | -0.0401 | 13.6428
0 | 0.1761 | 0.00856 | -0.0408 | 20.5724
0.5 | 0.236 | 0.00858 | -0.0415 | 27.5058
1 | 0.296 | 0.00865 | -0.0421 | 34.2197
1.5 | 0.3557 | 0.00871 | -0.0428 | 40.8381
2 | 0.4154 | 0.00876 | -0.0434 | 47.4201
2.5 | 0.4747 | 0.00885 | -0.0439 | 53.6384
3 | 0.5332 | 0.00884 | -0.044 | 60.3167
3.5 | 0.5892 | 0.00867 | -0.0433 | 67.9585
4 | 0.6438 | 0.00862 | -0.0425 | 74.6868
4.5 | 0.6982 | 0.00871 | -0.0418 | 80.1607
5 | 0.7389 | 0.00947 | -0.0387 | 78.0253
5.5 | 0.7422 | 0.01228 | -0.0303 | 60.4397
6 | 0.7529 | 0.01433 | -0.0231 | 52.5401
6.5 | 0.7757 | 0.01547 | -0.0173 | 50.1422
7 | 0.8013 | 0.01668 | -0.0124 | 48.0396
7.5 | 0.819 | 0.01839 | -0.0069 | 44.5351
8 | 0.8421 | 0.01979 | -0.0022 | 42.5518
8.5 | 0.8595 | 0.02147 | 0.003 | 40.0326
9 | 0.8919 | 0.02396 | 0.0043 | 37.2245
9.5 | 0.9284 | 0.02603 | 0.0059 | 35.6665
10 | 0.964 | 0.02812 | 0.0075 | 34.2817
10.5 | 1.0009 | 0.03058 | 0.0091 | 32.7305
11 | 1.0428 | 0.03424 | 0.0106 | 30.4556
11.5 | 1.065 | 0.03807 | 0.0129 | 27.9748
12 | 1.0731 | 0.04307 | 0.0156 | 24.9153
12.5 | 1.0645 | 0.04925 | 0.018 | 21.6142
13 | 1.0455 | 0.05655 | 0.0191 | 18.4881
13.5 | 1.0129 | 0.06608 | 0.0183 | 15.3284
14 | 0.9737 | 0.07768 | 0.0147 | 12.5348
14.5 | 0.9256 | 0.09277 | 0.0072 | 9.9774
15 | 0.8739 | 0.11207 | -0.0049 | 7.7978
15.5 | 0.8266 | 0.13447 | -0.019 | 6.1471
16 | 0.7532 | 0.17556 | -0.0393 | 4.2903
16.5 | 0.769 | 0.18207 | -0.0428 | 4.2237
17 | 0.784 | 0.18858 | -0.0453 | 4.1574

## 31. Re 500k Mach 0.50 (1)
BIGFOIL.COM POLAR EXPORT
NACA65(2)-215
NACA65(2)-215 |  |  |  | Cl Max: | 1.195 | at alpha= | 20 | deg
JavaFoil+Calcfoil stall+Eppler ext transition |  |  |  | L/D Max: | 81.655 | at alpha= | 3.5 | deg
Re: | 500000 |  |  | Cd Min: | 0.00748 | at alpha= | 0 | deg
Mach: | 0.5 |  |  | Cl=0 at alpha= | -1.6714 | deg
|  |  |  | @ Cl=0.1, Cd= | 0.007529
|  |  |  | @ Cl=0.4, Cd= | 0.0076261
|  |  |  | @ Cl=0.6, Cd= | 0.0083033
alpha (deg) | Cl | Cd | Cm | Cl/Cd
-20 | -1.017 | 0.23201 | 0.001 | -4.383
-19.5 | -0.99 | 0.22686 | 0 | -4.364
-19 | -0.963 | 0.22195 | 0 | -4.34
-18.5 | -0.938 | 0.21713 | -0.001 | -4.321
-18 | -0.908 | 0.20498 | -0.002 | -4.428
-17.5 | -0.879 | 0.19527 | -0.002 | -4.5
-17 | -0.851 | 0.1914 | -0.003 | -4.447
-16.5 | -0.824 | 0.1847 | -0.003 | -4.462
-16 | -0.797 | 0.18224 | -0.004 | -4.372
-15.5 | -0.769 | 0.17093 | -0.004 | -4.502
-15 | -0.742 | 0.16189 | -0.005 | -4.584
-14.5 | -0.715 | 0.15965 | -0.006 | -4.479
-14 | -0.689 | 0.14845 | -0.006 | -4.639
-13.5 | -0.658 | 0.14008 | -0.006 | -4.7
-13 | -0.631 | 0.13504 | -0.007 | -4.671
-12.5 | -0.603 | 0.12919 | -0.007 | -4.669
-12 | -0.576 | 0.12564 | -0.008 | -4.582
-11.5 | -0.548 | 0.12561 | -0.008 | -4.364
-11 | -0.521 | 0.11923 | -0.009 | -4.366
-10.5 | -0.492 | 0.11629 | -0.009 | -4.234
-10 | -0.465 | 0.11338 | -0.009 | -4.098
-9.5 | -0.437 | 0.0992 | -0.01 | -4.406
-9 | -0.41 | 0.06138 | -0.011 | -6.672
-8.5 | -0.381 | 0.06259 | -0.011 | -6.094
-8 | -0.46 | 0.05529 | -0.011 | -8.311
-7.5 | -0.533 | 0.05085 | -0.011 | -10.474
-7 | -0.525 | 0.04784 | -0.012 | -10.971
-6.5 | -0.497 | 0.04411 | -0.013 | -11.278
-6 | -0.459 | 0.04118 | -0.014 | -11.147
-5.5 | -0.5 | 0.01389 | -0.033 | -35.985
-5 | -0.442 | 0.01373 | -0.034 | -32.157
-4.5 | -0.38 | 0.01309 | -0.036 | -29.002
-4 | -0.316 | 0.01254 | -0.037 | -25.156
-3.5 | -0.25 | 0.01197 | -0.038 | -20.853
-3 | -0.183 | 0.00792 | -0.04 | -23.161
-2.5 | -0.115 | 0.00786 | -0.041 | -14.615
-2 | -0.046 | 0.00761 | -0.043 | -6.007
-1.5 | 0.024 | 0.00759 | -0.044 | 3.134
-1 | 0.093 | 0.00753 | -0.045 | 12.419
-0.5 | 0.163 | 0.00752 | -0.047 | 21.723
0 | 0.236 | 0.00748 | -0.048 | 31.51
0.5 | 0.306 | 0.00752 | -0.049 | 40.735
1 | 0.377 | 0.00759 | -0.05 | 49.644
1.5 | 0.447 | 0.0077 | -0.052 | 58.061
2 | 0.518 | 0.00782 | -0.053 | 66.16
2.5 | 0.58 | 0.00827 | -0.054 | 70.063
3 | 0.646 | 0.00838 | -0.055 | 77.082
3.5 | 0.711 | 0.0087 | -0.056 | 81.655
4 | 0.767 | 0.01489 | -0.057 | 51.485
4.5 | 0.825 | 0.01588 | -0.058 | 51.962
5 | 0.879 | 0.01678 | -0.059 | 52.398
5.5 | 0.927 | 0.01777 | -0.06 | 52.162
6 | 0.964 | 0.0188 | -0.061 | 51.297
6.5 | 0.817 | 0.0448 | -0.024 | 18.238
7 | 0.813 | 0.04755 | -0.026 | 17.094
7.5 | 0.74 | 0.05256 | -0.026 | 14.074
8 | 0.538 | 0.0577 | -0.026 | 9.323
8.5 | 0.565 | 0.07282 | -0.027 | 7.765
9 | 0.593 | 0.06605 | -0.029 | 8.982
9.5 | 0.621 | 0.09719 | -0.029 | 6.385
10 | 0.648 | 0.11849 | -0.031 | 5.471
10.5 | 0.676 | 0.11589 | -0.032 | 5.829
11 | 0.703 | 0.12174 | -0.032 | 5.773
11.5 | 0.73 | 0.12502 | -0.033 | 5.838
12 | 0.757 | 0.12869 | -0.033 | 5.882
12.5 | 0.784 | 0.13539 | -0.034 | 5.792
13 | 0.814 | 0.14574 | -0.039 | 5.583
13.5 | 0.841 | 0.15366 | -0.04 | 5.47
14 | 0.868 | 0.15728 | -0.04 | 5.516
14.5 | 0.895 | 0.15922 | -0.042 | 5.62
15 | 0.922 | 0.16318 | -0.042 | 5.648
15.5 | 0.949 | 0.1699 | -0.043 | 5.585
16 | 0.977 | 0.17964 | -0.045 | 5.438
16.5 | 1.006 | 0.19289 | -0.048 | 5.216
17 | 1.033 | 0.20453 | -0.049 | 5.049
17.5 | 1.059 | 0.21044 | -0.049 | 5.033
18 | 1.085 | 0.2112 | -0.05 | 5.139
18.5 | 1.112 | 0.21578 | -0.051 | 5.153
19 | 1.138 | 0.22066 | -0.051 | 5.159
19.5 | 1.166 | 0.2347 | -0.053 | 4.966
20 | 1.195 | 0.23972 | -0.055 | 4.983

## 32. Re 500k Mach 0.50 (2)
BIGFOIL.COM POLAR EXPORT
NACA65(2)-215
NACA65(2)-215 |  |  |  | Cl Max: | 0.9247 | at alpha= | 20 | deg
XFOIL ncrit=9 |  |  |  | L/D Max: | 76.9362 | at alpha= | 4 | deg
Re: | 500000 |  |  | Cd Min: | 0.27127 | at alpha= | 20 | deg
Mach: | 0.5 |  |  | Cl=0 at alpha= | -1.4331 | deg
|  |  |  | @ Cl=0.1, Cd= | 0.0092779
|  |  |  | @ Cl=0.4, Cd= | 0.0095622
|  |  |  | @ Cl=0.6, Cd= | 0.0097198
alpha (deg) | Cl | Cd | Cm | Cl/Cd
-20 | -0.6886 | 0.25041 | 0.0276 | -2.7499
-19.5 | -0.6669 | 0.24294 | 0.0229 | -2.7451
-19 | -0.6462 | 0.23463 | 0.0178 | -2.7541
-18.5 | -0.6331 | 0.22554 | 0.0103 | -2.807
-18 | -0.6079 | 0.21732 | 0.0074 | -2.7973
-17.5 | -0.5858 | 0.21009 | 0.0035 | -2.7883
-17 | -0.5657 | 0.20224 | -0.001 | -2.7972
-16.5 | -0.5589 | 0.19233 | -0.0093 | -2.9059
-16 | -0.5327 | 0.18456 | -0.0112 | -2.8863
-15.5 | -0.5118 | 0.17747 | -0.0146 | -2.8839
-15 | -0.4961 | 0.169 | -0.0195 | -2.9355
-14.5 | -0.3467 | 0.13913 | -0.0297 | -2.4919
-14 | -0.4689 | 0.15177 | -0.0283 | -3.0895
-13.5 | -0.4537 | 0.14408 | -0.0319 | -3.1489
-13 | -0.4551 | 0.13227 | -0.0403 | -3.4407
-12.5 | -0.4501 | 0.12242 | -0.0443 | -3.6767
-12 | -0.4375 | 0.11534 | -0.0465 | -3.7931
-11.5 | -0.4503 | 0.10075 | -0.0535 | -4.4695
-11 | -0.4585 | 0.08984 | -0.0589 | -5.1035
-10.5 | -0.4814 | 0.07491 | -0.068 | -6.4264
-10 | -0.5095 | 0.05824 | -0.084 | -8.7483
-9.5 | -0.5266 | 0.04557 | -0.0968 | -11.5558
-9 | -0.5534 | 0.03841 | -0.0961 | -14.4077
-8.5 | -0.5728 | 0.03286 | -0.0918 | -17.4315
-8 | -0.5771 | 0.02816 | -0.0862 | -20.4936
-7.5 | -0.5574 | 0.02437 | -0.081 | -22.8724
-7 | -0.5128 | 0.021 | -0.0777 | -24.419
-6.5 | -0.4668 | 0.01892 | -0.0742 | -24.6723
-6 | -0.4259 | 0.01723 | -0.07 | -24.7185
-5.5 | -0.3978 | 0.0156 | -0.0643 | -25.5
-5 | -0.371 | 0.01435 | -0.0581 | -25.8537
-4.5 | -0.3313 | 0.01322 | -0.0539 | -25.0605
-4 | -0.2849 | 0.01222 | -0.0507 | -23.3142
-3.5 | -0.2692 | 0.00907 | -0.0448 | -29.6803
-3 | -0.2099 | 0.00873 | -0.0433 | -24.0435
-2.5 | -0.1433 | 0.00889 | -0.0428 | -16.1192
-2 | -0.0773 | 0.00929 | -0.0421 | -8.3208
-1.5 | -0.0091 | 0.00929 | -0.0425 | -0.97955
-1 | 0.0589 | 0.00929 | -0.0432 | 6.3402
-0.5 | 0.127 | 0.00927 | -0.0439 | 13.7001
0 | 0.1949 | 0.00932 | -0.0447 | 20.912
0.5 | 0.2628 | 0.00935 | -0.0454 | 28.107
1 | 0.331 | 0.00945 | -0.0461 | 35.0265
1.5 | 0.3985 | 0.00956 | -0.0467 | 41.6841
2 | 0.4672 | 0.00966 | -0.0472 | 48.3644
3 | 0.6005 | 0.00972 | -0.0469 | 61.7798
3.5 | 0.663 | 0.0094 | -0.0451 | 70.5319
4 | 0.7232 | 0.0094 | -0.043 | 76.9362
4.5 | 0.7593 | 0.01016 | -0.037 | 74.7343
5 | 0.7288 | 0.013 | -0.0218 | 56.0615
6 | 0.7303 | 0.01818 | -0.0045 | 40.1705
6.5 | 0.752 | 0.02045 | 0.0006 | 36.7726
7 | 0.7741 | 0.02289 | 0.0055 | 33.8183
7.5 | 0.7903 | 0.02582 | 0.0106 | 30.6081
8 | 0.817 | 0.02829 | 0.0151 | 28.8795
8.5 | 0.8439 | 0.03086 | 0.02 | 27.3461
9 | 0.8706 | 0.03383 | 0.025 | 25.7346
9.5 | 0.9017 | 0.03879 | 0.026 | 23.2457
10 | 0.9039 | 0.04536 | 0.0277 | 19.9272
10.5 | 0.8894 | 0.05349 | 0.0276 | 16.6274
11 | 0.8633 | 0.06357 | 0.025 | 13.5803
11.5 | 0.8314 | 0.0757 | 0.0194 | 10.9828
12 | 0.7962 | 0.09041 | 0.0103 | 8.8065
12.5 | 0.7591 | 0.10875 | -0.0019 | 6.9802
13 | 0.7346 | 0.12704 | -0.0127 | 5.7824
13.5 | 0.7271 | 0.14128 | -0.0209 | 5.1465
14 | 0.7324 | 0.15205 | -0.0268 | 4.8168
14.5 | 0.7272 | 0.16973 | -0.0363 | 4.2845
15 | 0.7461 | 0.17772 | -0.0405 | 4.1982
16 | 0.7728 | 0.1984 | -0.0527 | 3.8952
16.5 | 0.788 | 0.20824 | -0.0592 | 3.7841
17 | 0.8125 | 0.21529 | -0.0627 | 3.774
17.5 | 0.8338 | 0.2245 | -0.0669 | 3.714
18 | 0.8438 | 0.23584 | -0.076 | 3.5778
18.5 | 0.8647 | 0.24413 | -0.0812 | 3.542
19.5 | 0.9074 | 0.26123 | -0.0909 | 3.4736
20 | 0.9247 | 0.27127 | -0.0983 | 3.4088

## 33. Re 750k Mach 0.00 (1)
BIGFOIL.COM POLAR EXPORT
NACA65(2)-215
NACA65(2)-215 |  |  |  | Cl Max: | 1.168 | at alpha= | 9.5 | deg
JavaFoil+Calcfoil stall+Eppler ext transition |  |  |  | L/D Max: | 99.405 | at alpha= | 4 | deg
Re: | 750000 |  |  | Cd Min: | 0.00605 | at alpha= | -2 | deg
Mach: | 0 |  |  | Cl=0 at alpha= | -1.6721 | deg
|  |  |  | @ Cl=0.1, Cd= | 0.0061849
|  |  |  | @ Cl=0.4, Cd= | 0.0063728
|  |  |  | @ Cl=0.6, Cd= | 0.0066344
alpha (deg) | Cl | Cd | Cm | Cl/Cd
-19.5 | -0.732 | 0.17869 | 0 | -4.099
-19 | -0.755 | 0.16749 | 0 | -4.505
-18.5 | -0.776 | 0.16108 | -0.001 | -4.819
-18 | -0.797 | 0.15586 | -0.001 | -5.114
-17.5 | -0.816 | 0.14858 | -0.001 | -5.494
-17 | -0.834 | 0.14176 | -0.002 | -5.881
-16.5 | -0.849 | 0.13388 | -0.002 | -6.343
-16 | -0.863 | 0.12645 | -0.003 | -6.821
-15.5 | -0.874 | 0.11871 | -0.003 | -7.358
-15 | -0.881 | 0.11333 | -0.003 | -7.773
-14.5 | -0.883 | 0.10675 | -0.004 | -8.274
-14 | -0.877 | 0.1009 | -0.004 | -8.687
-13.5 | -0.867 | 0.09537 | -0.005 | -9.093
-13 | -0.855 | 0.08948 | -0.005 | -9.555
-12.5 | -0.84 | 0.0838 | -0.006 | -10.021
-12 | -0.822 | 0.07882 | -0.006 | -10.427
-11.5 | -0.801 | 0.07495 | -0.007 | -10.687
-11 | -0.777 | 0.06913 | -0.007 | -11.246
-10.5 | -0.751 | 0.06488 | -0.008 | -11.579
-10 | -0.723 | 0.06112 | -0.009 | -11.833
-9.5 | -0.691 | 0.05801 | -0.009 | -11.916
-9 | -0.792 | 0.01442 | -0.021 | -54.942
-8.5 | -0.751 | 0.01383 | -0.022 | -54.274
-8 | -0.706 | 0.01319 | -0.023 | -53.489
-7.5 | -0.658 | 0.01329 | -0.024 | -49.546
-7 | -0.609 | 0.01271 | -0.025 | -47.89
-6.5 | -0.557 | 0.01175 | -0.027 | -47.429
-6 | -0.504 | 0.01164 | -0.028 | -43.325
-5.5 | -0.449 | 0.01122 | -0.029 | -40.066
-5 | -0.393 | 0.01083 | -0.03 | -36.312
-4.5 | -0.336 | 0.01044 | -0.031 | -32.18
-4 | -0.278 | 0.01009 | -0.032 | -27.552
-3.5 | -0.219 | 0.00976 | -0.034 | -22.462
-3 | -0.16 | 0.00624 | -0.035 | -25.683
-2.5 | -0.1 | 0.00624 | -0.036 | -16.041
-2 | -0.04 | 0.00605 | -0.037 | -6.581
-1.5 | 0.021 | 0.00621 | -0.038 | 3.329
-1 | 0.081 | 0.00616 | -0.039 | 13.179
-0.5 | 0.142 | 0.00624 | -0.04 | 22.729
0 | 0.204 | 0.0062 | -0.041 | 32.91
0.5 | 0.265 | 0.00619 | -0.043 | 42.848
1 | 0.326 | 0.00624 | -0.044 | 52.273
1.5 | 0.387 | 0.00636 | -0.045 | 60.932
2 | 0.448 | 0.00642 | -0.046 | 69.849
2.5 | 0.508 | 0.00642 | -0.047 | 79.077
3 | 0.568 | 0.00677 | -0.048 | 83.91
3.5 | 0.627 | 0.00652 | -0.049 | 96.153
4 | 0.685 | 0.00689 | -0.05 | 99.405
4.5 | 0.733 | 0.0121 | -0.051 | 60.595
5 | 0.787 | 0.01262 | -0.052 | 62.388
5.5 | 0.839 | 0.01324 | -0.053 | 63.402
6 | 0.89 | 0.01355 | -0.054 | 65.714
6.5 | 0.938 | 0.01426 | -0.055 | 65.787
7 | 0.984 | 0.01488 | -0.056 | 66.158
7.5 | 1.027 | 0.01555 | -0.056 | 66.075
8 | 1.067 | 0.01621 | -0.057 | 65.853
8.5 | 1.104 | 0.01702 | -0.058 | 64.895
9 | 1.138 | 0.01782 | -0.059 | 63.836
9.5 | 1.168 | 0.01869 | -0.06 | 62.461
10 | 0.99 | 0.0621 | -0.029 | 15.946
10.5 | 1.018 | 0.06398 | -0.035 | 15.906
11 | 1.026 | 0.07014 | -0.029 | 14.635
11.5 | 1.04 | 0.07471 | -0.028 | 13.915
12 | 1.049 | 0.07917 | -0.027 | 13.244
12.5 | 1.055 | 0.0844 | -0.026 | 12.502
13 | 1.059 | 0.09059 | -0.026 | 11.688
13.5 | 1.059 | 0.09482 | -0.027 | 11.174
14 | 1.057 | 0.10071 | -0.027 | 10.497
14.5 | 1.052 | 0.10569 | -0.027 | 9.953

## 34. Re 750k Mach 0.00 (2)
BIGFOIL.COM POLAR EXPORT
NACA65(2)-215
NACA65(2)-215 |  |  |  | Cl Max: | 1.215 | at alpha= | 15 | deg
XFOIL ncrit=9 |  |  |  | L/D Max: | 90.9772 | at alpha= | 4.5 | deg
Re: | 750000 |  |  | Cd Min: | 0.23181 | at alpha= | 20 | deg
Mach: | 0 |  |  | Cl=0 at alpha= | -1.4879 | deg
|  |  |  | @ Cl=0.1, Cd= | 0.0068998
|  |  |  | @ Cl=0.4, Cd= | 0.0070828
|  |  |  | @ Cl=0.6, Cd= | 0.0071405
alpha (deg) | Cl | Cd | Cm | Cl/Cd
-18 | -0.5884 | 0.1902 | -0.0006 | -3.0936
-17.5 | -0.5764 | 0.18276 | -0.0038 | -3.1539
-17 | -0.5594 | 0.17741 | -0.0064 | -3.1531
-16.5 | -0.5452 | 0.17128 | -0.0096 | -3.1831
-16 | -0.5494 | 0.15732 | -0.0171 | -3.4922
-15.5 | -0.7772 | 0.08447 | -0.0513 | -9.2009
-15 | -0.8431 | 0.06627 | -0.0621 | -12.7222
-14.5 | -0.8916 | 0.05449 | -0.0665 | -16.3626
-14 | -0.9192 | 0.04679 | -0.0673 | -19.6452
-13.5 | -0.9373 | 0.04103 | -0.0662 | -22.8443
-13 | -0.9564 | 0.03505 | -0.0633 | -27.2867
-12.5 | -0.9478 | 0.03161 | -0.0607 | -29.9842
-12 | -0.9336 | 0.02914 | -0.0578 | -32.0384
-11.5 | -0.9171 | 0.02712 | -0.0543 | -33.8164
-11 | -0.8613 | 0.02464 | -0.058 | -34.9554
-10.5 | -0.8031 | 0.02241 | -0.0612 | -35.8367
-10 | -0.7654 | 0.02024 | -0.0594 | -37.8162
-9.5 | -0.7336 | 0.01882 | -0.0564 | -38.9798
-9 | -0.7023 | 0.01777 | -0.053 | -39.5217
-8.5 | -0.6661 | 0.01674 | -0.0504 | -39.7909
-8 | -0.6256 | 0.01594 | -0.0484 | -39.2472
-7.5 | -0.5928 | 0.0144 | -0.0453 | -41.1667
-7 | -0.5518 | 0.0135 | -0.0434 | -40.8741
-6.5 | -0.5068 | 0.01281 | -0.0421 | -39.5628
-6 | -0.4621 | 0.01196 | -0.0407 | -38.6371
-5.5 | -0.4134 | 0.01134 | -0.0399 | -36.455
-5 | -0.364 | 0.01074 | -0.0392 | -33.892
-4.5 | -0.3158 | 0.00991 | -0.0385 | -31.8668
-4 | -0.2771 | 0.00792 | -0.0371 | -34.9874
-3.5 | -0.2295 | 0.00686 | -0.0365 | -33.4548
-3 | -0.173 | 0.00675 | -0.0368 | -25.6296
-2.5 | -0.116 | 0.00676 | -0.0372 | -17.1598
-2 | -0.0591 | 0.00683 | -0.0375 | -8.653
-1.5 | -0.0014 | 0.0069 | -0.038 | -0.2029
-1 | 0.0566 | 0.00687 | -0.0387 | 8.2387
-0.5 | 0.1148 | 0.00691 | -0.0394 | 16.6136
0 | 0.1728 | 0.00689 | -0.0401 | 25.0798
0.5 | 0.2309 | 0.00692 | -0.0408 | 33.3671
1 | 0.2888 | 0.00697 | -0.0415 | 41.4347
1.5 | 0.3468 | 0.007 | -0.0422 | 49.5429
2 | 0.4046 | 0.00709 | -0.0429 | 57.0663
2.5 | 0.4616 | 0.00707 | -0.0433 | 65.29
3 | 0.5177 | 0.00707 | -0.0435 | 73.2249
3.5 | 0.5722 | 0.00709 | -0.0434 | 80.7052
4 | 0.6272 | 0.00719 | -0.0434 | 87.2323
4.5 | 0.6796 | 0.00747 | -0.043 | 90.9772
5 | 0.7129 | 0.00895 | -0.0397 | 79.6536
5.5 | 0.7356 | 0.01114 | -0.0349 | 66.0323
6 | 0.7664 | 0.01261 | -0.0313 | 60.7772
6.5 | 0.8054 | 0.01344 | -0.0288 | 59.9256
7 | 0.8428 | 0.01419 | -0.026 | 59.3939
7.5 | 0.8675 | 0.0152 | -0.0211 | 57.0724
8 | 0.8973 | 0.01609 | -0.0172 | 55.7676
8.5 | 0.9237 | 0.01715 | -0.0131 | 53.8601
9 | 0.9353 | 0.01899 | -0.0073 | 49.2522
9.5 | 0.9583 | 0.02019 | -0.0031 | 47.4641
10 | 1 | 0.0217 | -0.0034 | 46.0829
10.5 | 1.0283 | 0.02354 | -0.0013 | 43.6831
11 | 1.0546 | 0.02558 | 0.0007 | 41.2275
11.5 | 1.0779 | 0.02846 | 0.0032 | 37.8742
12 | 1.1068 | 0.03064 | 0.0049 | 36.1227
12.5 | 1.1334 | 0.03296 | 0.0065 | 34.3871
13 | 1.1576 | 0.03557 | 0.0081 | 32.5443
13.5 | 1.1782 | 0.03849 | 0.0095 | 30.6105
14 | 1.1949 | 0.04191 | 0.0109 | 28.5111
14.5 | 1.2068 | 0.04569 | 0.012 | 26.4128
15 | 1.215 | 0.05008 | 0.0127 | 24.2612
15.5 | 1.2128 | 0.05626 | 0.0132 | 21.5571
16 | 1.1833 | 0.06622 | 0.0126 | 17.8692
16.5 | 1.1663 | 0.07441 | 0.0102 | 15.674
17 | 1.1356 | 0.08593 | 0.0056 | 13.2154
17.5 | 1.098 | 0.10024 | -0.0017 | 10.9537
18 | 1.0343 | 0.12216 | -0.0147 | 8.4668
18.5 | 0.8175 | 0.2034 | -0.0567 | 4.0192
19 | 0.8135 | 0.2194 | -0.0654 | 3.7078
19.5 | 0.8276 | 0.22635 | -0.0698 | 3.6563
20 | 0.8445 | 0.23181 | -0.0734 | 3.6431

## 35. Re 750k Mach 0.10 (1)
BIGFOIL.COM POLAR EXPORT
NACA65(2)-215
NACA65(2)-215 |  |  |  | Cl Max: | 1.167 | at alpha= | 9.5 | deg
JavaFoil+Calcfoil stall+Eppler ext transition |  |  |  | L/D Max: | 100.332 | at alpha= | 4 | deg
Re: | 750000 |  |  | Cd Min: | 0.00613 | at alpha= | -2 | deg
Mach: | 0.1 |  |  | Cl=0 at alpha= | -1.6721 | deg
|  |  |  | @ Cl=0.1, Cd= | 0.006228
|  |  |  | @ Cl=0.4, Cd= | 0.0063206
|  |  |  | @ Cl=0.6, Cd= | 0.00666
alpha (deg) | Cl | Cd | Cm | Cl/Cd
-19.5 | -0.681 | 0.17974 | 0 | -3.788
-19 | -0.707 | 0.17239 | 0 | -4.099
-18.5 | -0.732 | 0.16474 | -0.001 | -4.442
-18 | -0.756 | 0.15673 | -0.001 | -4.825
-17.5 | -0.779 | 0.14877 | -0.001 | -5.238
-17 | -0.801 | 0.14311 | -0.002 | -5.594
-16.5 | -0.82 | 0.13672 | -0.002 | -5.998
-16 | -0.837 | 0.12842 | -0.003 | -6.519
-15.5 | -0.851 | 0.12082 | -0.003 | -7.047
-15 | -0.863 | 0.11405 | -0.003 | -7.563
-14.5 | -0.868 | 0.10912 | -0.004 | -7.957
-14 | -0.864 | 0.10134 | -0.004 | -8.524
-13.5 | -0.857 | 0.09639 | -0.005 | -8.888
-13 | -0.847 | 0.08988 | -0.005 | -9.42
-12.5 | -0.833 | 0.08409 | -0.006 | -9.912
-12 | -0.817 | 0.07938 | -0.006 | -10.292
-11.5 | -0.798 | 0.07465 | -0.007 | -10.688
-11 | -0.776 | 0.06963 | -0.007 | -11.14
-10.5 | -0.75 | 0.0658 | -0.008 | -11.401
-10 | -0.723 | 0.06154 | -0.009 | -11.744
-9.5 | -0.691 | 0.05841 | -0.009 | -11.836
-9 | -0.658 | 0.05471 | -0.01 | -12.035
-8.5 | -0.752 | 0.01388 | -0.022 | -54.169
-8 | -0.707 | 0.0133 | -0.023 | -53.19
-7.5 | -0.66 | 0.01336 | -0.024 | -49.419
-7 | -0.611 | 0.0124 | -0.026 | -49.262
-6.5 | -0.56 | 0.01181 | -0.027 | -47.372
-6 | -0.506 | 0.0113 | -0.028 | -44.814
-5.5 | -0.451 | 0.0113 | -0.029 | -39.953
-5 | -0.395 | 0.01085 | -0.03 | -36.39
-4.5 | -0.338 | 0.01051 | -0.031 | -32.114
-4 | -0.279 | 0.0101 | -0.033 | -27.663
-3.5 | -0.22 | 0.00982 | -0.034 | -22.414
-3 | -0.161 | 0.00631 | -0.035 | -25.51
-2.5 | -0.101 | 0.00626 | -0.036 | -16.069
-2 | -0.04 | 0.00613 | -0.037 | -6.529
-1.5 | 0.021 | 0.00622 | -0.038 | 3.338
-1 | 0.082 | 0.00624 | -0.039 | 13.08
-0.5 | 0.142 | 0.0062 | -0.041 | 22.992
0 | 0.205 | 0.00617 | -0.042 | 33.274
0.5 | 0.267 | 0.00621 | -0.043 | 42.963
1 | 0.328 | 0.00626 | -0.044 | 52.376
1.5 | 0.389 | 0.00631 | -0.045 | 61.658
2 | 0.451 | 0.00637 | -0.046 | 70.68
2.5 | 0.51 | 0.0065 | -0.047 | 78.578
3 | 0.57 | 0.00674 | -0.048 | 84.661
3.5 | 0.63 | 0.00658 | -0.049 | 95.652
4 | 0.688 | 0.00686 | -0.051 | 100.332
4.5 | 0.736 | 0.01219 | -0.051 | 60.401
5 | 0.791 | 0.01272 | -0.052 | 62.148
5.5 | 0.843 | 0.01329 | -0.053 | 63.4
6 | 0.893 | 0.01366 | -0.054 | 65.415
6.5 | 0.941 | 0.01434 | -0.055 | 65.64
7 | 0.987 | 0.01499 | -0.056 | 65.873
7.5 | 1.03 | 0.01571 | -0.057 | 65.556
8 | 1.069 | 0.01634 | -0.058 | 65.469
8.5 | 1.106 | 0.01718 | -0.059 | 64.363
9 | 1.138 | 0.01805 | -0.059 | 63.052
9.5 | 1.167 | 0.01881 | -0.06 | 62.018
10 | 0.99 | 0.062 | -0.03 | 15.962
10.5 | 1.008 | 0.06627 | -0.03 | 15.212
11 | 1.023 | 0.07052 | -0.03 | 14.506
11.5 | 1.032 | 0.07467 | -0.027 | 13.824
12 | 1.04 | 0.08015 | -0.027 | 12.975
12.5 | 1.044 | 0.08544 | -0.025 | 12.215
13 | 1.045 | 0.09112 | -0.026 | 11.468
13.5 | 1.043 | 0.09512 | -0.027 | 10.966
14 | 1.038 | 0.10146 | -0.028 | 10.228
14.5 | 1.029 | 0.10664 | -0.028 | 9.652

## 36. Re 750k Mach 0.10 (2)
BIGFOIL.COM POLAR EXPORT
NACA65(2)-215
NACA65(2)-215 |  |  |  | Cl Max: | 1.1976 | at alpha= | 15 | deg
XFOIL ncrit=9 |  |  |  | L/D Max: | 90.9321 | at alpha= | 4.5 | deg
Re: | 750000 |  |  | Cd Min: | 0.23298 | at alpha= | 20 | deg
Mach: | 0.1 |  |  | Cl=0 at alpha= | -1.488 | deg
|  |  |  | @ Cl=0.1, Cd= | 0.0069195
|  |  |  | @ Cl=0.4, Cd= | 0.0070993
|  |  |  | @ Cl=0.6, Cd= | 0.0071645
alpha (deg) | Cl | Cd | Cm | Cl/Cd
-17.5 | -0.5761 | 0.18363 | -0.0036 | -3.1373
-17 | -0.5588 | 0.17824 | -0.0062 | -3.1351
-16.5 | -0.5443 | 0.17213 | -0.0095 | -3.1621
-16 | -0.5474 | 0.15857 | -0.0168 | -3.4521
-15.5 | -0.5465 | 0.14874 | -0.0207 | -3.6742
-15 | -0.784 | 0.07644 | -0.0568 | -10.2564
-14.5 | -0.8398 | 0.0615 | -0.0649 | -13.6553
-14 | -0.8775 | 0.05177 | -0.0678 | -16.95
-13.5 | -0.9066 | 0.04432 | -0.0679 | -20.4558
-13 | -0.9316 | 0.03795 | -0.0659 | -24.5481
-12.5 | -0.9346 | 0.03329 | -0.0631 | -28.0745
-12 | -0.9245 | 0.03041 | -0.0601 | -30.4012
-11.5 | -0.9104 | 0.02814 | -0.0566 | -32.3525
-11 | -0.8611 | 0.02553 | -0.0594 | -33.7289
-10.5 | -0.8024 | 0.02289 | -0.0628 | -35.0546
-10 | -0.7671 | 0.02088 | -0.0605 | -36.7385
-9.5 | -0.7329 | 0.01917 | -0.0579 | -38.2316
-9 | -0.7014 | 0.01803 | -0.0545 | -38.9018
-8.5 | -0.6664 | 0.01697 | -0.0516 | -39.2693
-8 | -0.6264 | 0.01611 | -0.0494 | -38.8827
-7.5 | -0.5931 | 0.0146 | -0.0463 | -40.6233
-7 | -0.553 | 0.01363 | -0.0442 | -40.5723
-6.5 | -0.5083 | 0.0129 | -0.0427 | -39.4031
-6 | -0.4636 | 0.01206 | -0.0412 | -38.4411
-5.5 | -0.4152 | 0.01141 | -0.0404 | -36.3891
-5 | -0.3657 | 0.01079 | -0.0396 | -33.8925
-4 | -0.2777 | 0.00807 | -0.0374 | -34.4114
-3.5 | -0.2311 | 0.00688 | -0.0366 | -33.5901
-3 | -0.1741 | 0.00677 | -0.037 | -25.7164
-2.5 | -0.1168 | 0.0068 | -0.0374 | -17.1765
-2 | -0.0596 | 0.00685 | -0.0377 | -8.7007
-1 | 0.0568 | 0.00689 | -0.0389 | 8.2438
-0.5 | 0.1153 | 0.00693 | -0.0396 | 16.6378
0 | 0.1736 | 0.00691 | -0.0403 | 25.123
0.5 | 0.2321 | 0.00694 | -0.041 | 33.4438
1 | 0.2904 | 0.00699 | -0.0417 | 41.5451
1.5 | 0.3487 | 0.00702 | -0.0424 | 49.6724
2 | 0.4069 | 0.00711 | -0.0431 | 57.2293
2.5 | 0.4642 | 0.0071 | -0.0435 | 65.3803
3 | 0.5206 | 0.0071 | -0.0437 | 73.3239
3.5 | 0.5754 | 0.00712 | -0.0435 | 80.8146
4 | 0.6307 | 0.00722 | -0.0435 | 87.3546
4.5 | 0.6829 | 0.00751 | -0.043 | 90.9321
5 | 0.7145 | 0.00912 | -0.0393 | 78.3443
5.5 | 0.7366 | 0.01132 | -0.0344 | 65.0707
6 | 0.7681 | 0.01271 | -0.0308 | 60.4327
6.5 | 0.8062 | 0.01357 | -0.0281 | 59.4105
7 | 0.8424 | 0.0143 | -0.0249 | 58.9091
7.5 | 0.8666 | 0.01535 | -0.0198 | 56.456
8 | 0.8959 | 0.0163 | -0.0159 | 54.9632
8.5 | 0.9218 | 0.01743 | -0.0118 | 52.8858
9 | 0.9318 | 0.01943 | -0.0058 | 47.9568
9.5 | 0.9571 | 0.0206 | -0.0019 | 46.4612
10 | 0.9982 | 0.0222 | -0.0021 | 44.964
10.5 | 1.0264 | 0.02412 | 0 | 42.5539
11 | 1.0523 | 0.0263 | 0.0021 | 40.0114
11.5 | 1.0777 | 0.02926 | 0.0045 | 36.8319
12 | 1.1063 | 0.03144 | 0.0062 | 35.1877
12.5 | 1.1321 | 0.03395 | 0.0079 | 33.3461
13 | 1.1549 | 0.03678 | 0.0095 | 31.4002
13.5 | 1.1735 | 0.03999 | 0.011 | 29.3448
14 | 1.1869 | 0.04381 | 0.0124 | 27.092
14.5 | 1.1947 | 0.04811 | 0.0134 | 24.8327
15 | 1.1976 | 0.05325 | 0.014 | 22.4901
15.5 | 1.187 | 0.06051 | 0.0139 | 19.6166
16 | 1.1506 | 0.07172 | 0.0121 | 16.0429
16.5 | 1.123 | 0.08227 | 0.0081 | 13.6502
17 | 1.084 | 0.09636 | 0.0012 | 11.2495
17.5 | 1.0378 | 0.11398 | -0.0092 | 9.1051
18 | 0.9384 | 0.14973 | -0.0321 | 6.2673
19 | 0.8149 | 0.22057 | -0.0661 | 3.6945
19.5 | 0.8294 | 0.22751 | -0.0706 | 3.6456
20 | 0.8465 | 0.23298 | -0.0742 | 3.6334

## 37. Re 750k Mach 0.25 (1)
BIGFOIL.COM POLAR EXPORT
NACA65(2)-215
NACA65(2)-215 |  |  |  | Cl Max: | 1.109 | at alpha= | 8.5 | deg
JavaFoil+Calcfoil stall+Eppler ext transition |  |  |  | L/D Max: | 100.432 | at alpha= | 4 | deg
Re: | 750000 |  |  | Cd Min: | 0.00614 | at alpha= | -2 | deg
Mach: | 0.25 |  |  | Cl=0 at alpha= | -1.6693 | deg
|  |  |  | @ Cl=0.1, Cd= | 0.0062548
|  |  |  | @ Cl=0.4, Cd= | 0.00645
|  |  |  | @ Cl=0.6, Cd= | 0.0068572
alpha (deg) | Cl | Cd | Cm | Cl/Cd
-17.5 | -0.435 | 0.17586 | -0.002 | -2.475
-17 | -0.497 | 0.16288 | -0.002 | -3.053
-16.5 | -0.555 | 0.15285 | -0.002 | -3.633
-16 | -0.609 | 0.14223 | -0.003 | -4.28
-15.5 | -0.657 | 0.12867 | -0.003 | -5.108
-15 | -0.7 | 0.1244 | -0.004 | -5.631
-14.5 | -0.734 | 0.1137 | -0.004 | -6.46
-14 | -0.752 | 0.10807 | -0.004 | -6.961
-13.5 | -0.765 | 0.10166 | -0.005 | -7.527
-13 | -0.773 | 0.09521 | -0.005 | -8.119
-12.5 | -0.776 | 0.08738 | -0.006 | -8.876
-12 | -0.773 | 0.08266 | -0.006 | -9.353
-11.5 | -0.766 | 0.07793 | -0.006 | -9.823
-11 | -0.754 | 0.0723 | -0.007 | -10.424
-10.5 | -0.737 | 0.06745 | -0.008 | -10.921
-10 | -0.715 | 0.06335 | -0.008 | -11.289
-9.5 | -0.69 | 0.05926 | -0.009 | -11.638
-9 | -0.66 | 0.05565 | -0.009 | -11.868
-8.5 | -0.629 | 0.05173 | -0.011 | -12.16
-8 | -0.715 | 0.01373 | -0.024 | -52.102
-7.5 | -0.67 | 0.01391 | -0.025 | -48.162
-7 | -0.621 | 0.01286 | -0.026 | -48.334
-6.5 | -0.57 | 0.01219 | -0.027 | -46.791
-6 | -0.517 | 0.01164 | -0.029 | -44.403
-5.5 | -0.462 | 0.01161 | -0.03 | -39.76
-5 | -0.404 | 0.01114 | -0.031 | -36.324
-4.5 | -0.346 | 0.01076 | -0.032 | -32.148
-4 | -0.286 | 0.01035 | -0.033 | -27.665
-3.5 | -0.226 | 0.01003 | -0.035 | -22.512
-3 | -0.165 | 0.00648 | -0.036 | -25.516
-2.5 | -0.103 | 0.00634 | -0.037 | -16.299
-2 | -0.041 | 0.00614 | -0.038 | -6.701
-1.5 | 0.021 | 0.0063 | -0.039 | 3.389
-1 | 0.084 | 0.00626 | -0.041 | 13.395
-0.5 | 0.146 | 0.00624 | -0.042 | 23.472
0 | 0.211 | 0.00629 | -0.043 | 33.518
0.5 | 0.274 | 0.00629 | -0.044 | 43.558
1 | 0.337 | 0.00633 | -0.045 | 53.245
1.5 | 0.4 | 0.00645 | -0.046 | 62.023
2 | 0.463 | 0.00646 | -0.047 | 71.642
2.5 | 0.524 | 0.00676 | -0.049 | 77.565
3 | 0.586 | 0.00691 | -0.05 | 84.867
3.5 | 0.647 | 0.00668 | -0.051 | 96.804
4 | 0.707 | 0.00704 | -0.052 | 100.432
4.5 | 0.754 | 0.01259 | -0.052 | 59.901
5 | 0.809 | 0.01313 | -0.053 | 61.595
5.5 | 0.861 | 0.01377 | -0.054 | 62.544
6 | 0.911 | 0.0142 | -0.055 | 64.167
6.5 | 0.959 | 0.01497 | -0.056 | 64.018
7 | 1.002 | 0.01573 | -0.057 | 63.744
7.5 | 1.043 | 0.01649 | -0.058 | 63.228
8 | 1.078 | 0.01718 | -0.059 | 62.756
8.5 | 1.109 | 0.01808 | -0.06 | 61.319
9 | 0.941 | 0.05574 | -0.03 | 16.887
9.5 | 0.956 | 0.06068 | -0.026 | 15.759
10 | 0.969 | 0.06499 | -0.026 | 14.91
10.5 | 0.977 | 0.06861 | -0.026 | 14.232
11 | 0.978 | 0.07351 | -0.026 | 13.307
11.5 | 0.974 | 0.07753 | -0.026 | 12.559
12 | 0.964 | 0.08359 | -0.027 | 11.531
12.5 | 0.948 | 0.08947 | -0.028 | 10.596
13 | 0.926 | 0.09448 | -0.028 | 9.801
13.5 | 0.899 | 0.10123 | -0.029 | 8.877

## 38. Re 750k Mach 0.25 (2)
BIGFOIL.COM POLAR EXPORT
NACA65(2)-215
NACA65(2)-215 |  |  |  | Cl Max: | 1.1085 | at alpha= | 13 | deg
XFOIL ncrit=9 |  |  |  | L/D Max: | 89.9872 | at alpha= | 4.5 | deg
Re: | 750000 |  |  | Cd Min: | 0.20654 | at alpha= | 18 | deg
Mach: | 0.25 |  |  | Cl=0 at alpha= | -1.4793 | deg
|  |  |  | @ Cl=0.1, Cd= | 0.007021
|  |  |  | @ Cl=0.4, Cd= | 0.0072043
|  |  |  | @ Cl=0.6, Cd= | 0.0072479
alpha (deg) | Cl | Cd | Cm | Cl/Cd
-16 | -0.5402 | 0.16425 | -0.0157 | -3.2889
-15.5 | -0.535 | 0.15484 | -0.0195 | -3.4552
-15 | -0.5216 | 0.14851 | -0.0223 | -3.5122
-14.5 | -0.5098 | 0.14183 | -0.0254 | -3.5944
-14 | -0.5182 | 0.12718 | -0.0333 | -4.0745
-13 | -0.7646 | 0.05728 | -0.0696 | -13.3485
-12.5 | -0.7806 | 0.05046 | -0.0716 | -15.4697
-12 | -0.816 | 0.04225 | -0.0715 | -19.3136
-11.5 | -0.8304 | 0.03697 | -0.0693 | -22.4615
-11 | -0.8325 | 0.03318 | -0.0661 | -25.0904
-10.5 | -0.7887 | 0.02711 | -0.0716 | -29.0926
-10 | -0.7651 | 0.02479 | -0.0682 | -30.8633
-9.5 | -0.7321 | 0.02151 | -0.0655 | -34.0353
-9 | -0.6982 | 0.0198 | -0.0623 | -35.2626
-8.5 | -0.6625 | 0.0183 | -0.0591 | -36.2022
-8 | -0.6273 | 0.01716 | -0.0556 | -36.5559
-7.5 | -0.5895 | 0.01594 | -0.0525 | -36.9824
-7 | -0.5571 | 0.01438 | -0.0489 | -38.7413
-6.5 | -0.5148 | 0.01348 | -0.0466 | -38.1899
-6 | -0.4679 | 0.0128 | -0.0449 | -36.5547
-5.5 | -0.4241 | 0.01179 | -0.0429 | -35.9712
-5 | -0.3737 | 0.01114 | -0.0418 | -33.5458
-4.5 | -0.3227 | 0.01049 | -0.0409 | -30.7626
-4 | -0.2804 | 0.00889 | -0.0394 | -31.5411
-3.5 | -0.2392 | 0.00701 | -0.0378 | -34.1227
-3 | -0.1808 | 0.00689 | -0.038 | -26.2409
-2.5 | -0.1214 | 0.00687 | -0.0384 | -17.671
-2 | -0.0624 | 0.007 | -0.0386 | -8.9143
-1.5 | -0.0025 | 0.00703 | -0.0391 | -0.35562
-1 | 0.0578 | 0.007 | -0.0398 | 8.2571
-0.5 | 0.1181 | 0.00703 | -0.0405 | 16.7994
0 | 0.1786 | 0.00704 | -0.0413 | 25.3693
0.5 | 0.2386 | 0.00709 | -0.042 | 33.653
1 | 0.2991 | 0.00712 | -0.0428 | 42.0084
1.5 | 0.3591 | 0.00715 | -0.0434 | 50.2238
2 | 0.4193 | 0.00723 | -0.0441 | 57.9945
2.5 | 0.4786 | 0.00726 | -0.0445 | 65.9229
3 | 0.5369 | 0.00724 | -0.0446 | 74.1575
3.5 | 0.5932 | 0.00723 | -0.0442 | 82.047
4 | 0.6502 | 0.00738 | -0.0441 | 88.103
4.5 | 0.701 | 0.00779 | -0.0428 | 89.9872
5 | 0.7222 | 0.01002 | -0.0372 | 72.0758
5.5 | 0.7411 | 0.01216 | -0.0314 | 60.9457
6 | 0.7748 | 0.01326 | -0.0275 | 58.4314
6.5 | 0.8057 | 0.01412 | -0.0229 | 57.0609
7 | 0.836 | 0.01506 | -0.0185 | 55.5113
7.5 | 0.8606 | 0.01636 | -0.0136 | 52.6039
8 | 0.8879 | 0.01766 | -0.0094 | 50.2775
8.5 | 0.9103 | 0.01928 | -0.0049 | 47.2147
9 | 0.9238 | 0.02144 | 0.0005 | 43.0877
9.5 | 0.9507 | 0.02307 | 0.0039 | 41.2094
10 | 0.9891 | 0.02513 | 0.0044 | 39.3593
10.5 | 1.0176 | 0.02746 | 0.0066 | 37.0575
11 | 1.0443 | 0.03043 | 0.0091 | 34.3181
11.5 | 1.0727 | 0.03346 | 0.0112 | 32.0592
12 | 1.0944 | 0.03693 | 0.0134 | 29.6344
12.5 | 1.1064 | 0.04118 | 0.0155 | 26.8674
13 | 1.1085 | 0.04649 | 0.0172 | 23.8438
13.5 | 1.1 | 0.05297 | 0.0181 | 20.7665
14 | 1.0812 | 0.06111 | 0.0176 | 17.6927
14.5 | 1.0539 | 0.07115 | 0.015 | 14.8124
15 | 1.0159 | 0.08418 | 0.0095 | 12.0682
15.5 | 0.9548 | 0.10393 | -0.0018 | 9.187
16 | 0.8034 | 0.15569 | -0.0319 | 5.1603
16.5 | 0.7806 | 0.17522 | -0.0404 | 4.455
17 | 0.7761 | 0.19224 | -0.05 | 4.0371
17.5 | 0.7893 | 0.20006 | -0.0546 | 3.9453
18 | 0.8058 | 0.20654 | -0.0585 | 3.9014

## 39. Re 750k Mach 0.50 (1)
BIGFOIL.COM POLAR EXPORT
NACA65(2)-215
NACA65(2)-215 |  |  |  | Cl Max: | 1.197 | at alpha= | 20 | deg
JavaFoil+Calcfoil stall+Eppler ext transition |  |  |  | L/D Max: | 98.755 | at alpha= | 3.5 | deg
Re: | 750000 |  |  | Cd Min: | 0.00657 | at alpha= | -1.5 | deg
Mach: | 0.5 |  |  | Cl=0 at alpha= | -1.6714 | deg
|  |  |  | @ Cl=0.1, Cd= | 0.0065926
|  |  |  | @ Cl=0.4, Cd= | 0.0067396
|  |  |  | @ Cl=0.6, Cd= | 0.0072506
alpha (deg) | Cl | Cd | Cm | Cl/Cd
-20 | -1.017 | 0.21394 | 0.001 | -4.754
-19.5 | -0.99 | 0.2082 | 0 | -4.756
-19 | -0.963 | 0.20407 | 0 | -4.721
-18.5 | -0.939 | 0.19318 | -0.001 | -4.861
-18 | -0.909 | 0.18582 | -0.002 | -4.892
-17.5 | -0.88 | 0.18176 | -0.002 | -4.839
-17 | -0.852 | 0.17533 | -0.003 | -4.858
-16.5 | -0.825 | 0.17011 | -0.003 | -4.847
-16 | -0.797 | 0.16509 | -0.004 | -4.827
-15.5 | -0.77 | 0.1562 | -0.005 | -4.928
-15 | -0.742 | 0.14987 | -0.005 | -4.953
-14.5 | -0.715 | 0.14682 | -0.006 | -4.872
-14 | -0.689 | 0.13821 | -0.007 | -4.985
-13.5 | -0.659 | 0.12957 | -0.006 | -5.083
-13 | -0.631 | 0.12306 | -0.007 | -5.126
-12.5 | -0.603 | 0.11802 | -0.007 | -5.111
-12 | -0.576 | 0.11454 | -0.008 | -5.027
-11.5 | -0.548 | 0.11527 | -0.008 | -4.756
-11 | -0.521 | 0.10821 | -0.009 | -4.812
-10.5 | -0.492 | 0.10504 | -0.009 | -4.688
-10 | -0.465 | 0.1016 | -0.009 | -4.574
-9.5 | -0.437 | 0.09225 | -0.01 | -4.738
-9 | -0.41 | 0.06007 | -0.012 | -6.83
-8.5 | -0.382 | 0.06079 | -0.011 | -6.277
-8 | -0.46 | 0.05382 | -0.011 | -8.541
-7.5 | -0.533 | 0.0495 | -0.012 | -10.765
-7 | -0.525 | 0.0472 | -0.012 | -11.126
-6.5 | -0.499 | 0.0425 | -0.015 | -11.744
-6 | -0.554 | 0.0136 | -0.032 | -40.715
-5.5 | -0.501 | 0.0128 | -0.033 | -39.142
-5 | -0.442 | 0.0126 | -0.034 | -35.13
-4.5 | -0.381 | 0.012 | -0.036 | -31.722
-4 | -0.316 | 0.01143 | -0.037 | -27.664
-3.5 | -0.25 | 0.01094 | -0.038 | -22.862
-3 | -0.184 | 0.00689 | -0.04 | -26.723
-2.5 | -0.115 | 0.00684 | -0.041 | -16.862
-2 | -0.046 | 0.00664 | -0.043 | -6.91
-1.5 | 0.024 | 0.00657 | -0.044 | 3.631
-1 | 0.094 | 0.00659 | -0.045 | 14.216
-0.5 | 0.164 | 0.00662 | -0.047 | 24.725
0 | 0.236 | 0.0066 | -0.048 | 35.729
0.5 | 0.306 | 0.00664 | -0.049 | 46.116
1 | 0.377 | 0.00671 | -0.05 | 56.189
1.5 | 0.447 | 0.0068 | -0.052 | 65.81
2 | 0.518 | 0.00693 | -0.053 | 74.747
2.5 | 0.586 | 0.00723 | -0.054 | 80.961
3 | 0.654 | 0.00733 | -0.056 | 89.186
3.5 | 0.721 | 0.0073 | -0.057 | 98.755
4 | 0.769 | 0.01373 | -0.057 | 55.973
4.5 | 0.827 | 0.01466 | -0.058 | 56.425
5 | 0.881 | 0.01551 | -0.059 | 56.835
5.5 | 0.929 | 0.01644 | -0.06 | 56.514
6 | 0.966 | 0.01744 | -0.061 | 55.41
6.5 | 0.82 | 0.04362 | -0.03 | 18.8
7 | 0.816 | 0.04637 | -0.031 | 17.591
7.5 | 0.74 | 0.05124 | -0.027 | 14.443
8 | 0.538 | 0.05502 | -0.027 | 9.78
8.5 | 0.566 | 0.06666 | -0.028 | 8.485
9 | 0.594 | 0.06438 | -0.032 | 9.23
9.5 | 0.621 | 0.07299 | -0.031 | 8.509
10 | 0.648 | 0.10683 | -0.032 | 6.07
10.5 | 0.676 | 0.10731 | -0.032 | 6.296
11 | 0.703 | 0.11005 | -0.033 | 6.387
11.5 | 0.73 | 0.11327 | -0.033 | 6.444
12 | 0.757 | 0.11796 | -0.034 | 6.418
12.5 | 0.784 | 0.12503 | -0.035 | 6.274
13 | 0.814 | 0.13313 | -0.039 | 6.113
13.5 | 0.841 | 0.13908 | -0.04 | 6.046
14 | 0.868 | 0.14446 | -0.041 | 6.009
14.5 | 0.895 | 0.14898 | -0.042 | 6.01
15 | 0.922 | 0.15362 | -0.043 | 6.004
15.5 | 0.95 | 0.15857 | -0.044 | 5.99
16 | 0.978 | 0.15994 | -0.046 | 6.115
16.5 | 1.008 | 0.17646 | -0.049 | 5.712
17 | 1.033 | 0.18601 | -0.049 | 5.552
17.5 | 1.059 | 0.18765 | -0.05 | 5.645
18 | 1.086 | 0.19359 | -0.05 | 5.608
18.5 | 1.112 | 0.19858 | -0.051 | 5.602
19 | 1.139 | 0.20299 | -0.052 | 5.611
19.5 | 1.167 | 0.21626 | -0.053 | 5.395
20 | 1.197 | 0.21879 | -0.056 | 5.471

## 40. Re 750k Mach 0.50 (2)
BIGFOIL.COM POLAR EXPORT
NACA65(2)-215
NACA65(2)-215 |  |  |  | Cl Max: | 0.9297 | at alpha= | 10 | deg
XFOIL ncrit=9 |  |  |  | L/D Max: | 85.229 | at alpha= | 3.5 | deg
Re: | 750000 |  |  | Cd Min: | 0.17476 | at alpha= | 15 | deg
Mach: | 0.5 |  |  | Cl=0 at alpha= | -1.4461 | deg
|  |  |  | @ Cl=0.1, Cd= | 0.0075525
|  |  |  | @ Cl=0.4, Cd= | 0.007745
|  |  |  | @ Cl=0.6, Cd= | 0.0078479
alpha (deg) | Cl | Cd | Cm | Cl/Cd
-10.5 | -0.5068 | 0.06334 | -0.0812 | -8.0013
-10 | -0.5259 | 0.04976 | -0.0952 | -10.5687
-9 | -0.5846 | 0.03494 | -0.0939 | -16.7315
-8.5 | -0.5995 | 0.0295 | -0.0894 | -20.322
-8 | -0.5956 | 0.02483 | -0.0841 | -23.9871
-7.5 | -0.5661 | 0.02149 | -0.0795 | -26.3425
-7 | -0.526 | 0.01871 | -0.0755 | -28.1133
-6.5 | -0.4872 | 0.01687 | -0.0712 | -28.8797
-6 | -0.4527 | 0.01531 | -0.0663 | -29.5689
-5.5 | -0.4281 | 0.01399 | -0.0596 | -30.6004
-5 | -0.3923 | 0.01277 | -0.0546 | -30.7204
-4.5 | -0.3449 | 0.01187 | -0.0513 | -29.0564
-4 | -0.2924 | 0.01108 | -0.0489 | -26.3899
-3.5 | -0.2514 | 0.0094 | -0.0457 | -26.7447
-3 | -0.2108 | 0.00739 | -0.0428 | -28.525
-2.5 | -0.1431 | 0.00733 | -0.0428 | -19.5225
-2 | -0.0759 | 0.00748 | -0.0427 | -10.1471
-1.5 | -0.0074 | 0.00757 | -0.0431 | -0.97754
-1 | 0.0613 | 0.00753 | -0.0438 | 8.1408
-0.5 | 0.1301 | 0.00757 | -0.0446 | 17.1863
0 | 0.1988 | 0.00756 | -0.0454 | 26.2963
0.5 | 0.2675 | 0.00764 | -0.0462 | 35.0131
1 | 0.3362 | 0.00768 | -0.047 | 43.776
1.5 | 0.4049 | 0.00775 | -0.0476 | 52.2452
2 | 0.4738 | 0.00786 | -0.0483 | 60.2799
2.5 | 0.5419 | 0.00791 | -0.0485 | 68.5082
3 | 0.6074 | 0.00784 | -0.0478 | 77.4745
3.5 | 0.6699 | 0.00786 | -0.0465 | 85.229
4.5 | 0.7314 | 0.01054 | -0.034 | 69.3928
5 | 0.7166 | 0.0129 | -0.0212 | 55.5504
5.5 | 0.7287 | 0.01494 | -0.0135 | 48.7751
6 | 0.7577 | 0.0166 | -0.0084 | 45.6446
6.5 | 0.785 | 0.01854 | -0.0035 | 42.3409
7 | 0.8089 | 0.02085 | 0.0014 | 38.7962
7.5 | 0.8301 | 0.0235 | 0.0062 | 35.3234
8 | 0.8535 | 0.02621 | 0.0107 | 32.5639
8.5 | 0.8787 | 0.02904 | 0.0151 | 30.2583
9 | 0.9023 | 0.03223 | 0.0197 | 27.9957
9.5 | 0.9203 | 0.03619 | 0.0244 | 25.4297
10 | 0.9297 | 0.04207 | 0.0264 | 22.0989
10.5 | 0.9184 | 0.04981 | 0.0269 | 18.4381
11 | 0.8944 | 0.05944 | 0.0252 | 15.0471
11.5 | 0.8642 | 0.07098 | 0.0205 | 12.1753
12 | 0.8305 | 0.0848 | 0.0126 | 9.7936
12.5 | 0.7954 | 0.10146 | 0.0014 | 7.8395
13 | 0.7599 | 0.12148 | -0.0109 | 6.2554
13.5 | 0.7433 | 0.13775 | -0.0203 | 5.396
14 | 0.7394 | 0.15144 | -0.0281 | 4.8825
14.5 | 0.7424 | 0.16405 | -0.0352 | 4.5254
15 | 0.7524 | 0.17476 | -0.0412 | 4.3053

## 41. Re 1M Mach 0.00 (1)
BIGFOIL.COM POLAR EXPORT
NACA65(2)-215
NACA65(2)-215 |  |  |  | Cl Max: | 1.245 | at alpha= | 11.5 | deg
JavaFoil+Calcfoil stall+Eppler ext transition |  |  |  | L/D Max: | 107.69 | at alpha= | 4 | deg
Re: | 1000000 |  |  | Cd Min: | 0.00565 | at alpha= | -2 | deg
Mach: | 0 |  |  | Cl=0 at alpha= | -1.6721 | deg
|  |  |  | @ Cl=0.1, Cd= | 0.0057944
|  |  |  | @ Cl=0.4, Cd= | 0.0058728
|  |  |  | @ Cl=0.6, Cd= | 0.0061598
alpha (deg) | Cl | Cd | Cm | Cl/Cd
-19.5 | -0.733 | 0.1696 | 0 | -4.32
-19 | -0.755 | 0.1643 | 0 | -4.595
-18.5 | -0.777 | 0.15846 | -0.001 | -4.9
-18 | -0.797 | 0.15116 | -0.001 | -5.274
-17.5 | -0.817 | 0.14356 | -0.001 | -5.687
-17 | -0.834 | 0.13531 | -0.002 | -6.162
-16.5 | -0.849 | 0.12865 | -0.002 | -6.603
-16 | -0.863 | 0.12204 | -0.003 | -7.07
-15.5 | -0.874 | 0.11597 | -0.003 | -7.534
-15 | -0.881 | 0.11049 | -0.003 | -7.975
-14.5 | -0.883 | 0.10403 | -0.004 | -8.491
-14 | -0.877 | 0.09825 | -0.004 | -8.924
-13.5 | -0.868 | 0.09288 | -0.005 | -9.34
-13 | -0.855 | 0.08695 | -0.005 | -9.837
-12.5 | -0.84 | 0.08237 | -0.006 | -10.198
-12 | -0.822 | 0.07689 | -0.006 | -10.693
-11.5 | -0.801 | 0.0735 | -0.007 | -10.902
-11 | -0.778 | 0.06779 | -0.007 | -11.474
-10.5 | -0.753 | 0.06375 | -0.009 | -11.81
-10 | -0.868 | 0.01536 | -0.019 | -56.517
-9.5 | -0.832 | 0.01499 | -0.02 | -55.526
-9 | -0.794 | 0.01383 | -0.021 | -57.415
-8.5 | -0.752 | 0.01309 | -0.022 | -57.429
-8 | -0.707 | 0.01246 | -0.023 | -56.722
-7.5 | -0.66 | 0.01252 | -0.024 | -52.674
-7 | -0.61 | 0.01198 | -0.026 | -50.92
-6.5 | -0.558 | 0.01105 | -0.027 | -50.546
-6 | -0.505 | 0.01102 | -0.028 | -45.819
-5.5 | -0.45 | 0.0106 | -0.029 | -42.464
-5 | -0.394 | 0.01023 | -0.03 | -38.483
-4.5 | -0.336 | 0.00986 | -0.031 | -34.114
-4 | -0.278 | 0.00951 | -0.032 | -29.267
-3.5 | -0.219 | 0.00926 | -0.034 | -23.689
-3 | -0.16 | 0.00577 | -0.035 | -27.766
-2.5 | -0.1 | 0.00578 | -0.036 | -17.345
-2 | -0.04 | 0.00565 | -0.037 | -7.048
-1.5 | 0.021 | 0.0058 | -0.038 | 3.567
-1 | 0.081 | 0.00581 | -0.039 | 13.983
-0.5 | 0.142 | 0.00576 | -0.04 | 24.594
0 | 0.204 | 0.00574 | -0.042 | 35.565
0.5 | 0.265 | 0.00577 | -0.043 | 45.951
1 | 0.326 | 0.00582 | -0.044 | 56.054
1.5 | 0.387 | 0.00586 | -0.045 | 66.043
2 | 0.448 | 0.00592 | -0.046 | 75.762
2.5 | 0.508 | 0.00597 | -0.047 | 85.074
3 | 0.568 | 0.00629 | -0.048 | 90.242
3.5 | 0.627 | 0.00605 | -0.049 | 103.561
4 | 0.685 | 0.00636 | -0.05 | 107.69
4.5 | 0.734 | 0.01144 | -0.051 | 64.201
5 | 0.788 | 0.01195 | -0.052 | 65.985
5.5 | 0.841 | 0.01254 | -0.053 | 67.047
6 | 0.892 | 0.01281 | -0.054 | 69.575
6.5 | 0.94 | 0.01349 | -0.055 | 69.655
7 | 0.986 | 0.01407 | -0.056 | 70.059
7.5 | 1.029 | 0.0147 | -0.057 | 70.026
8 | 1.069 | 0.01534 | -0.058 | 69.702
8.5 | 1.106 | 0.0161 | -0.058 | 68.705
9 | 1.14 | 0.01724 | -0.059 | 66.124
9.5 | 1.17 | 0.0181 | -0.06 | 64.635
10 | 1.196 | 0.01892 | -0.061 | 63.199
10.5 | 1.217 | 0.01992 | -0.062 | 61.098
11 | 1.234 | 0.02059 | -0.063 | 59.958
11.5 | 1.245 | 0.0219 | -0.063 | 56.841
12 | 1.051 | 0.07738 | -0.03 | 13.583
12.5 | 1.056 | 0.08265 | -0.028 | 12.776
13 | 1.059 | 0.08888 | -0.028 | 11.919
13.5 | 1.06 | 0.09359 | -0.028 | 11.326
14 | 1.058 | 0.09829 | -0.028 | 10.76
14.5 | 1.052 | 0.10321 | -0.029 | 10.197
15 | 1.045 | 0.11021 | -0.029 | 9.48
15.5 | 1.035 | 0.116 | -0.029 | 8.919
16 | 1.022 | 0.12172 | -0.03 | 8.399
16.5 | 1.008 | 0.12895 | -0.03 | 7.817

## 42. Re 1M Mach 0.00 (2)
BIGFOIL.COM POLAR EXPORT
NACA65(2)-215
NACA65(2)-215 |  |  |  | Cl Max: | 1.2517 | at alpha= | 16.5 | deg
XFOIL ncrit=9 |  |  |  | L/D Max: | 95.2799 | at alpha= | 4 | deg
Re: | 1000000 |  |  | Cd Min: | 0.22068 | at alpha= | -20 | deg
Mach: | 0 |  |  | Cl=0 at alpha= | -1.494 | deg
|  |  |  | @ Cl=0.1, Cd= | 0.0061391
|  |  |  | @ Cl=0.4, Cd= | 0.0062837
|  |  |  | @ Cl=0.6, Cd= | 0.0065176
alpha (deg) | Cl | Cd | Cm | Cl/Cd
-20 | -0.6356 | 0.22068 | 0.0174 | -2.8802
-19.5 | -0.6195 | 0.21497 | 0.0138 | -2.8818
-19 | -0.6102 | 0.20529 | 0.0082 | -2.9724
-18.5 | -0.6002 | 0.19629 | 0.0034 | -3.0577
-18 | -0.586 | 0.19019 | 0.0006 | -3.0811
-17.5 | -0.5706 | 0.18437 | -0.0026 | -3.0949
-17 | -0.865 | 0.09179 | -0.0453 | -9.4237
-16.5 | -0.9356 | 0.07131 | -0.0574 | -13.1202
-16 | -0.9617 | 0.06089 | -0.0626 | -15.7941
-15.5 | -1.0141 | 0.04884 | -0.0658 | -20.7637
-15 | -1.0276 | 0.04248 | -0.066 | -24.1902
-14.5 | -1.0232 | 0.0384 | -0.0656 | -26.6458
-14 | -1.0126 | 0.0352 | -0.0647 | -28.767
-13.5 | -1.0003 | 0.03235 | -0.0633 | -30.9212
-13 | -0.9847 | 0.02989 | -0.0614 | -32.9441
-12.5 | -0.9672 | 0.02755 | -0.0591 | -35.1071
-11.5 | -0.9125 | 0.02363 | -0.0558 | -38.6162
-11 | -0.8474 | 0.02042 | -0.0614 | -41.4985
-10.5 | -0.8096 | 0.01913 | -0.0603 | -42.321
-10 | -0.7805 | 0.01823 | -0.057 | -42.814
-9.5 | -0.752 | 0.01715 | -0.0533 | -43.8484
-9 | -0.7201 | 0.01634 | -0.0498 | -44.0698
-8.5 | -0.6905 | 0.01482 | -0.0464 | -46.5924
-8 | -0.6509 | 0.01395 | -0.0443 | -46.6595
-7.5 | -0.6079 | 0.01319 | -0.0427 | -46.0879
-7 | -0.5624 | 0.01252 | -0.0415 | -44.9201
-6.5 | -0.5188 | 0.01163 | -0.04 | -44.6088
-6 | -0.4697 | 0.01109 | -0.0393 | -42.3535
-5.5 | -0.4194 | 0.01053 | -0.0388 | -39.8291
-5 | -0.3681 | 0.01006 | -0.0384 | -36.5905
-4.5 | -0.3171 | 0.00946 | -0.0381 | -33.5201
-4 | -0.2722 | 0.00812 | -0.0372 | -33.5222
-3.5 | -0.2291 | 0.0064 | -0.0363 | -35.7969
-3 | -0.1731 | 0.00614 | -0.0367 | -28.1922
-2.5 | -0.1159 | 0.00609 | -0.0372 | -19.0312
-2 | -0.0584 | 0.00608 | -0.0377 | -9.6053
-1.5 | -0.0007 | 0.00614 | -0.0382 | -0.11401
-1 | 0.0574 | 0.00611 | -0.0389 | 9.3944
-0.5 | 0.1159 | 0.00615 | -0.0397 | 18.8455
0 | 0.1739 | 0.00614 | -0.0404 | 28.3225
0.5 | 0.2323 | 0.00616 | -0.0411 | 37.711
1 | 0.2902 | 0.00621 | -0.0418 | 46.7311
1.5 | 0.3485 | 0.00623 | -0.0425 | 55.939
2 | 0.406 | 0.00629 | -0.0431 | 64.5469
2.5 | 0.4633 | 0.0063 | -0.0436 | 73.5397
3 | 0.5196 | 0.00632 | -0.0439 | 82.2152
3.5 | 0.575 | 0.00644 | -0.044 | 89.2857
4 | 0.6298 | 0.00661 | -0.0441 | 95.2799
4.5 | 0.6771 | 0.00731 | -0.043 | 92.6265
5 | 0.7053 | 0.00934 | -0.039 | 75.5139
5.5 | 0.7369 | 0.01096 | -0.0356 | 67.2354
6 | 0.7768 | 0.01192 | -0.0334 | 65.1678
6.5 | 0.8198 | 0.01258 | -0.0316 | 65.1669
7 | 0.8598 | 0.01331 | -0.0292 | 64.598
7.5 | 0.897 | 0.01397 | -0.0264 | 64.209
8 | 0.9211 | 0.01501 | -0.0214 | 61.3658
8.5 | 0.9523 | 0.01584 | -0.0179 | 60.1199
9 | 0.9811 | 0.01683 | -0.0142 | 58.2947
9.5 | 1.0041 | 0.01808 | -0.01 | 55.5365
10 | 1.0158 | 0.01987 | -0.0044 | 51.1223
11 | 1.0828 | 0.02316 | -0.0021 | 46.753
11.5 | 1.1077 | 0.02521 | 0.0001 | 43.9389
12 | 1.1332 | 0.02726 | 0.0021 | 41.5701
12.5 | 1.1567 | 0.02952 | 0.0039 | 39.1836
13 | 1.1719 | 0.03283 | 0.0063 | 35.696
13.5 | 1.1919 | 0.03571 | 0.0079 | 33.3772
14 | 1.2105 | 0.03876 | 0.0093 | 31.2307
14.5 | 1.2258 | 0.04219 | 0.0105 | 29.0543
15 | 1.2374 | 0.04613 | 0.0114 | 26.8242
15.5 | 1.2451 | 0.05065 | 0.0118 | 24.5824
16 | 1.2489 | 0.05584 | 0.0117 | 22.3657
16.5 | 1.2517 | 0.06139 | 0.0108 | 20.3893
17 | 1.2494 | 0.06798 | 0.0092 | 18.3789
17.5 | 1.2444 | 0.07542 | 0.0068 | 16.4996
18 | 1.2284 | 0.08509 | 0.003 | 14.4365
18.5 | 1.2076 | 0.09635 | -0.0023 | 12.5335
19 | 1.1751 | 0.11075 | -0.0102 | 10.6104
19.5 | 1.1314 | 0.12884 | -0.0212 | 8.7814

## 43. Re 1M Mach 0.10 (1)
BIGFOIL.COM POLAR EXPORT
NACA65(2)-215
NACA65(2)-215 |  |  |  | Cl Max: | 1.228 | at alpha= | 11 | deg
JavaFoil+Calcfoil stall+Eppler ext transition |  |  |  | L/D Max: | 107.833 | at alpha= | 4 | deg
Re: | 1000000 |  |  | Cd Min: | 0.00566 | at alpha= | -2 | deg
Mach: | 0.1 |  |  | Cl=0 at alpha= | -1.6721 | deg
|  |  |  | @ Cl=0.1, Cd= | 0.005784
|  |  |  | @ Cl=0.4, Cd= | 0.0058889
|  |  |  | @ Cl=0.6, Cd= | 0.00616
alpha (deg) | Cl | Cd | Cm | Cl/Cd
-19.5 | -0.681 | 0.17508 | 0 | -3.889
-19 | -0.707 | 0.1694 | 0 | -4.173
-18.5 | -0.732 | 0.15759 | -0.001 | -4.645
-18 | -0.756 | 0.1541 | -0.001 | -4.909
-17.5 | -0.78 | 0.1454 | -0.001 | -5.361
-17 | -0.801 | 0.13914 | -0.002 | -5.756
-16.5 | -0.82 | 0.13196 | -0.002 | -6.216
-16 | -0.837 | 0.12393 | -0.003 | -6.757
-15.5 | -0.852 | 0.11696 | -0.003 | -7.282
-15 | -0.863 | 0.11079 | -0.003 | -7.788
-14.5 | -0.868 | 0.10464 | -0.004 | -8.299
-14 | -0.864 | 0.09852 | -0.004 | -8.768
-13.5 | -0.857 | 0.09389 | -0.005 | -9.128
-13 | -0.847 | 0.08897 | -0.005 | -9.52
-12.5 | -0.834 | 0.08277 | -0.006 | -10.074
-12 | -0.817 | 0.07761 | -0.006 | -10.533
-11.5 | -0.798 | 0.07315 | -0.007 | -10.912
-11 | -0.777 | 0.06838 | -0.008 | -11.362
-10.5 | -0.751 | 0.06428 | -0.008 | -11.689
-10 | -0.728 | 0.05862 | -0.011 | -12.417
-9.5 | -0.693 | 0.05734 | -0.01 | -12.089
-9 | -0.795 | 0.01389 | -0.021 | -57.21
-8.5 | -0.753 | 0.0132 | -0.022 | -57.075
-8 | -0.709 | 0.01257 | -0.023 | -56.374
-7.5 | -0.661 | 0.01259 | -0.024 | -52.539
-7 | -0.612 | 0.01171 | -0.026 | -52.241
-6.5 | -0.561 | 0.01113 | -0.027 | -50.377
-6 | -0.507 | 0.01068 | -0.028 | -47.456
-5.5 | -0.452 | 0.01067 | -0.029 | -42.347
-5 | -0.395 | 0.01025 | -0.03 | -38.602
-4.5 | -0.338 | 0.00993 | -0.031 | -34.043
-4 | -0.28 | 0.00957 | -0.033 | -29.208
-3.5 | -0.22 | 0.00927 | -0.034 | -23.786
-3 | -0.161 | 0.00585 | -0.035 | -27.546
-2.5 | -0.101 | 0.00579 | -0.036 | -17.382
-2 | -0.04 | 0.00566 | -0.037 | -7.07
-1.5 | 0.021 | 0.00576 | -0.038 | 3.608
-1 | 0.082 | 0.00576 | -0.039 | 14.168
-0.5 | 0.142 | 0.00584 | -0.041 | 24.407
0 | 0.205 | 0.00575 | -0.042 | 35.666
0.5 | 0.267 | 0.00579 | -0.043 | 46.077
1 | 0.328 | 0.00583 | -0.044 | 56.217
1.5 | 0.389 | 0.00588 | -0.045 | 66.215
2 | 0.451 | 0.00593 | -0.046 | 75.964
2.5 | 0.51 | 0.00604 | -0.047 | 84.467
3 | 0.57 | 0.00625 | -0.048 | 91.208
3.5 | 0.63 | 0.00607 | -0.049 | 103.787
4 | 0.688 | 0.00638 | -0.051 | 107.833
4.5 | 0.738 | 0.01152 | -0.051 | 64.001
5 | 0.792 | 0.01204 | -0.052 | 65.765
5.5 | 0.844 | 0.01259 | -0.053 | 67.032
6 | 0.895 | 0.01292 | -0.054 | 69.26
6.5 | 0.943 | 0.01362 | -0.055 | 69.263
7 | 0.989 | 0.01416 | -0.056 | 69.857
7.5 | 1.032 | 0.01485 | -0.057 | 69.479
8 | 1.071 | 0.01549 | -0.058 | 69.167
8.5 | 1.108 | 0.01624 | -0.059 | 68.197
9 | 1.14 | 0.01743 | -0.06 | 65.427
9.5 | 1.169 | 0.01826 | -0.06 | 63.994
10 | 1.193 | 0.01923 | -0.061 | 62.041
10.5 | 1.213 | 0.02013 | -0.062 | 60.258
11 | 1.228 | 0.021 | -0.063 | 58.491
11.5 | 1.035 | 0.07314 | -0.031 | 14.157
12 | 1.041 | 0.07815 | -0.029 | 13.324
12.5 | 1.044 | 0.08358 | -0.026 | 12.493
13 | 1.046 | 0.08948 | -0.027 | 11.685
13.5 | 1.044 | 0.09408 | -0.028 | 11.093
14 | 1.038 | 0.09914 | -0.029 | 10.472
14.5 | 1.03 | 0.10439 | -0.029 | 9.865
15 | 1.019 | 0.10999 | -0.029 | 9.26
15.5 | 1.005 | 0.11599 | -0.03 | 8.663
16 | 0.989 | 0.12236 | -0.03 | 8.081

## 44. Re 1M Mach 0.10 (2)
BIGFOIL.COM POLAR EXPORT
NACA65(2)-215
NACA65(2)-215 |  |  |  | Cl Max: | 1.2288 | at alpha= | 15.5 | deg
XFOIL ncrit=9 |  |  |  | L/D Max: | 95.3916 | at alpha= | 4 | deg
Re: | 1000000 |  |  | Cd Min: | 0.23447 | at alpha= | 20 | deg
Mach: | 0.1 |  |  | Cl=0 at alpha= | -1.4944 | deg
|  |  |  | @ Cl=0.1, Cd= | 0.0061489
|  |  |  | @ Cl=0.4, Cd= | 0.0062999
|  |  |  | @ Cl=0.6, Cd= | 0.0065248
alpha (deg) | Cl | Cd | Cm | Cl/Cd
-19.5 | -0.6205 | 0.21579 | 0.014 | -2.8755
-19 | -0.6056 | 0.20909 | 0.0101 | -2.8964
-18.5 | -0.6004 | 0.19729 | 0.0037 | -3.0432
-18 | -0.586 | 0.19103 | 0.0008 | -3.0676
-17.5 | -0.5703 | 0.18522 | -0.0024 | -3.079
-17 | -0.5572 | 0.17835 | -0.006 | -3.1242
-16.5 | -0.5575 | 0.16525 | -0.0126 | -3.3737
-16 | -0.9064 | 0.07012 | -0.0589 | -12.9264
-15.5 | -0.9684 | 0.05524 | -0.0653 | -17.5308
-15 | -0.9949 | 0.04684 | -0.0671 | -21.2404
-14.5 | -1.0005 | 0.04148 | -0.0672 | -24.1201
-14 | -0.9948 | 0.03762 | -0.0666 | -26.4434
-13.5 | -0.9862 | 0.03431 | -0.0654 | -28.7438
-13 | -0.9735 | 0.03156 | -0.0636 | -30.846
-12.5 | -0.9594 | 0.02889 | -0.0613 | -33.2087
-11 | -0.8474 | 0.02099 | -0.0628 | -40.3716
-10.5 | -0.8082 | 0.01954 | -0.0621 | -41.3613
-10 | -0.7791 | 0.01862 | -0.0587 | -41.8421
-9.5 | -0.7498 | 0.01745 | -0.0551 | -42.9685
-9 | -0.7195 | 0.01654 | -0.0513 | -43.5006
-8.5 | -0.6895 | 0.01511 | -0.0478 | -45.632
-8 | -0.652 | 0.01412 | -0.0453 | -46.1756
-7.5 | -0.6094 | 0.01333 | -0.0436 | -45.7164
-7 | -0.5643 | 0.01262 | -0.0422 | -44.7147
-6.5 | -0.5206 | 0.01173 | -0.0406 | -44.3819
-6 | -0.4718 | 0.01116 | -0.0398 | -42.276
-5.5 | -0.4211 | 0.01061 | -0.0392 | -39.689
-5 | -0.3699 | 0.0101 | -0.0388 | -36.6238
-4.5 | -0.3184 | 0.00954 | -0.0384 | -33.3753
-4 | -0.273 | 0.00823 | -0.0375 | -33.1713
-3 | -0.1743 | 0.00615 | -0.0369 | -28.3415
-2 | -0.0589 | 0.00609 | -0.0379 | -9.6716
-1 | 0.0576 | 0.00612 | -0.0391 | 9.4118
-0.5 | 0.1163 | 0.00616 | -0.0398 | 18.8799
0 | 0.1748 | 0.00615 | -0.0405 | 28.4228
0.5 | 0.2335 | 0.00618 | -0.0413 | 37.7832
1 | 0.2918 | 0.00623 | -0.042 | 46.8379
1.5 | 0.3504 | 0.00624 | -0.0427 | 56.1538
2 | 0.4084 | 0.00631 | -0.0433 | 64.7227
2.5 | 0.4659 | 0.00633 | -0.0438 | 73.6019
3 | 0.5226 | 0.00634 | -0.0441 | 82.429
3.5 | 0.5783 | 0.00645 | -0.0442 | 89.6589
4 | 0.6334 | 0.00664 | -0.0442 | 95.3916
4.5 | 0.6797 | 0.00741 | -0.0429 | 91.7274
5 | 0.7072 | 0.00948 | -0.0387 | 74.5992
5.5 | 0.7387 | 0.01108 | -0.0352 | 66.6697
6 | 0.779 | 0.01201 | -0.0329 | 64.8626
6.5 | 0.8217 | 0.01267 | -0.031 | 64.854
7 | 0.8614 | 0.01341 | -0.0285 | 64.2356
7.5 | 0.8958 | 0.0141 | -0.025 | 63.5319
8 | 0.9202 | 0.01518 | -0.0201 | 60.6192
8.5 | 0.951 | 0.01608 | -0.0165 | 59.1418
9 | 0.9795 | 0.01713 | -0.0128 | 57.1804
9.5 | 1.0011 | 0.01851 | -0.0084 | 54.0843
10.5 | 1.0527 | 0.02197 | -0.0028 | 47.9153
11 | 1.0804 | 0.02382 | -0.0006 | 45.3568
11.5 | 1.1052 | 0.02595 | 0.0016 | 42.5896
12 | 1.1304 | 0.02813 | 0.0036 | 40.1849
12.5 | 1.1525 | 0.03059 | 0.0055 | 37.6757
13 | 1.1671 | 0.03427 | 0.008 | 34.056
13.5 | 1.1881 | 0.03698 | 0.0094 | 32.1282
14 | 1.2048 | 0.04033 | 0.0108 | 29.8735
14.5 | 1.2175 | 0.04418 | 0.012 | 27.5577
15 | 1.2252 | 0.04869 | 0.0127 | 25.1633
15.5 | 1.2288 | 0.05386 | 0.0129 | 22.8147
16 | 1.2278 | 0.05987 | 0.0124 | 20.5078
16.5 | 1.2264 | 0.06628 | 0.0109 | 18.5033
17 | 1.2179 | 0.07418 | 0.0084 | 16.4182
17.5 | 1.206 | 0.08323 | 0.0048 | 14.49
18 | 1.181 | 0.09522 | -0.0009 | 12.4029
18.5 | 1.1515 | 0.10918 | -0.0086 | 10.5468
19 | 1.0985 | 0.12961 | -0.0212 | 8.4754
19.5 | 0.8298 | 0.22748 | -0.0709 | 3.6478
20 | 0.8442 | 0.23447 | -0.0753 | 3.6005

## 45. Re 1M Mach 0.25 (1)
BIGFOIL.COM POLAR EXPORT
NACA65(2)-215
NACA65(2)-215 |  |  |  | Cl Max: | 1.155 | at alpha= | 9.5 | deg
JavaFoil+Calcfoil stall+Eppler ext transition |  |  |  | L/D Max: | 108.496 | at alpha= | 4 | deg
Re: | 1000000 |  |  | Cd Min: | 0.00576 | at alpha= | -2 | deg
Mach: | 0.25 |  |  | Cl=0 at alpha= | -1.6693 | deg
|  |  |  | @ Cl=0.1, Cd= | 0.0058597
|  |  |  | @ Cl=0.4, Cd= | 0.00599
|  |  |  | @ Cl=0.6, Cd= | 0.0063495
alpha (deg) | Cl | Cd | Cm | Cl/Cd
-17.5 | -0.435 | 0.16685 | -0.002 | -2.61
-17 | -0.497 | 0.15871 | -0.002 | -3.135
-16.5 | -0.555 | 0.14604 | -0.002 | -3.803
-16 | -0.609 | 0.13685 | -0.003 | -4.449
-15.5 | -0.657 | 0.12706 | -0.003 | -5.174
-15 | -0.701 | 0.11852 | -0.004 | -5.911
-14.5 | -0.735 | 0.11184 | -0.004 | -6.569
-14 | -0.753 | 0.10526 | -0.004 | -7.149
-13.5 | -0.765 | 0.09763 | -0.005 | -7.84
-13 | -0.773 | 0.09129 | -0.005 | -8.47
-12.5 | -0.776 | 0.08591 | -0.006 | -9.031
-12 | -0.773 | 0.08119 | -0.006 | -9.525
-11.5 | -0.766 | 0.07655 | -0.007 | -10.005
-11 | -0.754 | 0.07043 | -0.007 | -10.703
-10.5 | -0.737 | 0.06559 | -0.008 | -11.235
-10 | -0.715 | 0.0617 | -0.008 | -11.593
-9.5 | -0.69 | 0.05909 | -0.009 | -11.684
-9 | -0.662 | 0.05477 | -0.01 | -12.082
-8.5 | -0.758 | 0.0138 | -0.023 | -54.951
-8 | -0.717 | 0.01308 | -0.024 | -54.779
-7.5 | -0.671 | 0.01315 | -0.025 | -51.018
-7 | -0.623 | 0.01214 | -0.026 | -51.269
-6.5 | -0.571 | 0.01152 | -0.027 | -49.618
-6 | -0.518 | 0.01098 | -0.029 | -47.155
-5.5 | -0.462 | 0.01095 | -0.03 | -42.209
-5 | -0.405 | 0.0105 | -0.031 | -38.574
-4.5 | -0.346 | 0.01015 | -0.032 | -34.134
-4 | -0.287 | 0.00974 | -0.033 | -29.428
-3.5 | -0.226 | 0.00945 | -0.035 | -23.919
-3 | -0.165 | 0.00601 | -0.036 | -27.549
-2.5 | -0.103 | 0.00585 | -0.037 | -17.673
-2 | -0.041 | 0.00576 | -0.038 | -7.141
-1.5 | 0.021 | 0.00587 | -0.039 | 3.639
-1 | 0.084 | 0.00587 | -0.041 | 14.285
-0.5 | 0.146 | 0.00583 | -0.042 | 25.1
0 | 0.211 | 0.00581 | -0.043 | 36.296
0.5 | 0.274 | 0.00583 | -0.044 | 46.95
1 | 0.337 | 0.00585 | -0.045 | 57.607
1.5 | 0.4 | 0.00599 | -0.046 | 66.789
2 | 0.463 | 0.00599 | -0.047 | 77.325
2.5 | 0.524 | 0.00628 | -0.049 | 83.571
3 | 0.586 | 0.0064 | -0.05 | 91.597
3.5 | 0.647 | 0.00618 | -0.051 | 104.603
4 | 0.707 | 0.00651 | -0.052 | 108.496
4.5 | 0.755 | 0.01188 | -0.052 | 63.538
5 | 0.81 | 0.01242 | -0.053 | 65.227
5.5 | 0.863 | 0.01303 | -0.054 | 66.182
6 | 0.913 | 0.01346 | -0.055 | 67.827
6.5 | 0.96 | 0.01416 | -0.056 | 67.826
7 | 1.004 | 0.01489 | -0.057 | 67.456
7.5 | 1.044 | 0.01558 | -0.058 | 67.041
8 | 1.08 | 0.01627 | -0.059 | 66.381
8.5 | 1.111 | 0.01718 | -0.06 | 64.662
9 | 1.136 | 0.01817 | -0.061 | 62.525
9.5 | 1.155 | 0.01919 | -0.062 | 60.161
10 | 0.971 | 0.06318 | -0.03 | 15.373
10.5 | 0.978 | 0.0672 | -0.029 | 14.553
11 | 0.979 | 0.07113 | -0.027 | 13.758
11.5 | 0.974 | 0.0762 | -0.027 | 12.786
12 | 0.964 | 0.08112 | -0.028 | 11.888
12.5 | 0.948 | 0.0855 | -0.028 | 11.091
13 | 0.926 | 0.09352 | -0.029 | 9.906
13.5 | 0.899 | 0.09748 | -0.029 | 9.221
14 | 0.866 | 0.10403 | -0.029 | 8.32
14.5 | 0.827 | 0.1099 | -0.03 | 7.528

## 46. Re 1M Mach 0.25 (2)
BIGFOIL.COM POLAR EXPORT
NACA65(2)-215
NACA65(2)-215 |  |  |  | Cl Max: | 1.1422 | at alpha= | 13.5 | deg
XFOIL ncrit=9 |  |  |  | L/D Max: | 95.7038 | at alpha= | 4 | deg
Re: | 1000000 |  |  | Cd Min: | 0.21327 | at alpha= | 18.5 | deg
Mach: | 0.25 |  |  | Cl=0 at alpha= | -1.4851 | deg
|  |  |  | @ Cl=0.1, Cd= | 0.0062374
|  |  |  | @ Cl=0.4, Cd= | 0.0063889
|  |  |  | @ Cl=0.6, Cd= | 0.0065872
alpha (deg) | Cl | Cd | Cm | Cl/Cd
-17 | -0.5554 | 0.18278 | -0.0051 | -3.0386
-16.5 | -0.424 | 0.15381 | -0.011 | -2.7566
-16 | -0.4091 | 0.14951 | -0.0141 | -2.7363
-15.5 | -0.3993 | 0.14418 | -0.018 | -2.7695
-15 | -0.5411 | 0.14122 | -0.0246 | -3.8316
-14.5 | -0.533 | 0.13402 | -0.028 | -3.977
-14 | -0.7007 | 0.08154 | -0.0541 | -8.5933
-13.5 | -0.7931 | 0.05888 | -0.0679 | -13.4698
-13 | -0.822 | 0.04984 | -0.0711 | -16.4928
-12.5 | -0.8466 | 0.04241 | -0.0717 | -19.9623
-12 | -0.8699 | 0.0357 | -0.07 | -24.3669
-11 | -0.8342 | 0.02653 | -0.0709 | -31.4436
-10.5 | -0.7988 | 0.02241 | -0.0712 | -35.6448
-10 | -0.7732 | 0.02116 | -0.0674 | -36.5406
-9.5 | -0.7427 | 0.01949 | -0.0639 | -38.1067
-9 | -0.7098 | 0.01799 | -0.0604 | -39.4553
-8.5 | -0.6769 | 0.01678 | -0.0567 | -40.3397
-8 | -0.6528 | 0.01512 | -0.0517 | -43.1746
-7.5 | -0.6137 | 0.0142 | -0.0489 | -43.2183
-7 | -0.572 | 0.01327 | -0.0464 | -43.1047
-6.5 | -0.5259 | 0.01252 | -0.0446 | -42.0048
-6 | -0.4819 | 0.01155 | -0.0426 | -41.7229
-5.5 | -0.4307 | 0.01101 | -0.0417 | -39.119
-5 | -0.3795 | 0.01034 | -0.0408 | -36.7021
-4.5 | -0.3263 | 0.00984 | -0.0402 | -33.1606
-4 | -0.2773 | 0.00883 | -0.0393 | -31.4043
-3.5 | -0.236 | 0.00684 | -0.0379 | -34.5029
-3 | -0.1811 | 0.00625 | -0.0379 | -28.976
-2.5 | -0.1214 | 0.00618 | -0.0384 | -19.644
-2 | -0.0619 | 0.00617 | -0.0388 | -10.0324
-1.5 | -0.0018 | 0.00624 | -0.0393 | -0.28846
-1 | 0.0586 | 0.00621 | -0.04 | 9.4364
-0.5 | 0.1191 | 0.00625 | -0.0408 | 19.056
0 | 0.1798 | 0.00625 | -0.0416 | 28.768
0.5 | 0.2399 | 0.0063 | -0.0422 | 38.0794
1 | 0.3008 | 0.00633 | -0.0431 | 47.5197
1.5 | 0.3609 | 0.00635 | -0.0437 | 56.8346
2 | 0.4212 | 0.00641 | -0.0444 | 65.7098
2.5 | 0.4804 | 0.00643 | -0.0448 | 74.7123
3 | 0.5388 | 0.00647 | -0.0449 | 83.2767
3.5 | 0.5961 | 0.00657 | -0.0449 | 90.7306
4 | 0.6527 | 0.00682 | -0.0448 | 95.7038
4.5 | 0.6917 | 0.00809 | -0.0418 | 85.5006
5 | 0.7165 | 0.0102 | -0.0369 | 70.2451
5.5 | 0.7474 | 0.0117 | -0.0328 | 63.8803
6 | 0.7882 | 0.01251 | -0.03 | 63.0056
6.5 | 0.8261 | 0.01327 | -0.0266 | 62.2532
7 | 0.8593 | 0.01401 | -0.0224 | 61.3348
7.5 | 0.8873 | 0.01509 | -0.0177 | 58.8005
8 | 0.9141 | 0.01634 | -0.0133 | 55.9425
8.5 | 0.9426 | 0.01761 | -0.0093 | 53.5264
9 | 0.9694 | 0.01905 | -0.0055 | 50.8871
9.5 | 0.9815 | 0.02134 | -0.0001 | 45.9934
10 | 1.0071 | 0.023 | 0.0034 | 43.787
10.5 | 1.0408 | 0.02531 | 0.0044 | 41.1221
11 | 1.0671 | 0.02771 | 0.0068 | 38.5096
11.5 | 1.0917 | 0.03037 | 0.0092 | 35.9467
12 | 1.1142 | 0.03328 | 0.0113 | 33.4796
12.5 | 1.1257 | 0.03766 | 0.0138 | 29.8911
13 | 1.1387 | 0.04164 | 0.0155 | 27.3463
13.5 | 1.1422 | 0.0468 | 0.0168 | 24.406
14 | 1.1351 | 0.05344 | 0.0173 | 21.2406
14.5 | 1.1156 | 0.06209 | 0.0164 | 17.9675
15 | 1.0875 | 0.07273 | 0.0133 | 14.9526
15.5 | 1.0518 | 0.08594 | 0.0074 | 12.2388
16 | 1.0083 | 0.10259 | -0.0021 | 9.8284
16.5 | 0.9536 | 0.12454 | -0.0162 | 7.657
18 | 0.8039 | 0.20747 | -0.0597 | 3.8748
18.5 | 0.8216 | 0.21327 | -0.0634 | 3.8524

## 47. Re 1M Mach 0.50 (1)
BIGFOIL.COM POLAR EXPORT
NACA65(2)-215
NACA65(2)-215 |  |  |  | Cl Max: | 1.199 | at alpha= | 20 | deg
JavaFoil+Calcfoil stall+Eppler ext transition |  |  |  | L/D Max: | 106.495 | at alpha= | 3.5 | deg
Re: | 1000000 |  |  | Cd Min: | 0.00599 | at alpha= | -2 | deg
Mach: | 0.5 |  |  | Cl=0 at alpha= | -1.6714 | deg
|  |  |  | @ Cl=0.1, Cd= | 0.0061526
|  |  |  | @ Cl=0.4, Cd= | 0.0062164
|  |  |  | @ Cl=0.6, Cd= | 0.00671
alpha (deg) | Cl | Cd | Cm | Cl/Cd
-20 | -1.017 | 0.20241 | 0.001 | -5.026
-19.5 | -0.99 | 0.19644 | 0 | -5.041
-19 | -0.964 | 0.19301 | 0 | -4.992
-18.5 | -0.94 | 0.18596 | -0.001 | -5.052
-18 | -0.91 | 0.1806 | -0.002 | -5.041
-17.5 | -0.88 | 0.17274 | -0.002 | -5.097
-17 | -0.852 | 0.16871 | -0.003 | -5.053
-16.5 | -0.825 | 0.16081 | -0.003 | -5.13
-16 | -0.797 | 0.15689 | -0.004 | -5.082
-15.5 | -0.77 | 0.14928 | -0.005 | -5.158
-15 | -0.743 | 0.14105 | -0.005 | -5.265
-14.5 | -0.715 | 0.13854 | -0.006 | -5.164
-14 | -0.689 | 0.1349 | -0.007 | -5.11
-13.5 | -0.659 | 0.1232 | -0.006 | -5.348
-13 | -0.631 | 0.11739 | -0.007 | -5.374
-12.5 | -0.603 | 0.11274 | -0.007 | -5.352
-12 | -0.576 | 0.10898 | -0.008 | -5.284
-11.5 | -0.548 | 0.10826 | -0.008 | -5.065
-11 | -0.521 | 0.10272 | -0.009 | -5.07
-10.5 | -0.492 | 0.09951 | -0.009 | -4.949
-10 | -0.465 | 0.09659 | -0.009 | -4.813
-9.5 | -0.437 | 0.08607 | -0.01 | -5.079
-9 | -0.411 | 0.05804 | -0.012 | -7.075
-8.5 | -0.382 | 0.05837 | -0.011 | -6.538
-8 | -0.46 | 0.05252 | -0.012 | -8.755
-7.5 | -0.533 | 0.04855 | -0.012 | -10.979
-7 | -0.525 | 0.04607 | -0.013 | -11.404
-6.5 | -0.6 | 0.01365 | -0.03 | -43.961
-6 | -0.555 | 0.01291 | -0.032 | -42.993
-5.5 | -0.502 | 0.01206 | -0.033 | -41.586
-5 | -0.443 | 0.0119 | -0.034 | -37.249
-4.5 | -0.381 | 0.01132 | -0.036 | -33.661
-4 | -0.317 | 0.0108 | -0.037 | -29.334
-3.5 | -0.251 | 0.01032 | -0.038 | -24.267
-3 | -0.185 | 0.00634 | -0.04 | -29.09
-2.5 | -0.115 | 0.00634 | -0.041 | -18.209
-2 | -0.046 | 0.00599 | -0.043 | -7.668
-1.5 | 0.024 | 0.00618 | -0.044 | 3.858
-1 | 0.094 | 0.00615 | -0.045 | 15.24
-0.5 | 0.164 | 0.00618 | -0.047 | 26.476
0 | 0.236 | 0.00616 | -0.048 | 38.292
0.5 | 0.306 | 0.0062 | -0.049 | 49.391
1 | 0.377 | 0.0062 | -0.05 | 60.813
1.5 | 0.447 | 0.00625 | -0.052 | 71.513
2 | 0.518 | 0.00638 | -0.053 | 81.094
2.5 | 0.586 | 0.00671 | -0.054 | 87.338
3 | 0.654 | 0.00671 | -0.056 | 97.397
3.5 | 0.721 | 0.00677 | -0.057 | 106.495
4 | 0.77 | 0.01298 | -0.057 | 59.319
4.5 | 0.829 | 0.01384 | -0.058 | 59.872
5 | 0.883 | 0.01468 | -0.059 | 60.148
5.5 | 0.93 | 0.01558 | -0.06 | 59.691
6 | 0.968 | 0.01653 | -0.061 | 58.574
6.5 | 0.99 | 0.01758 | -0.062 | 56.286
7 | 0.982 | 0.01857 | -0.063 | 52.891
7.5 | 0.742 | 0.04975 | -0.031 | 14.914
8 | 0.538 | 0.05372 | -0.028 | 10.02
8.5 | 0.566 | 0.05863 | -0.029 | 9.655
9 | 0.595 | 0.06153 | -0.033 | 9.665
9.5 | 0.622 | 0.07015 | -0.032 | 8.86
10 | 0.649 | 0.09767 | -0.032 | 6.641
10.5 | 0.676 | 0.09991 | -0.032 | 6.764
11 | 0.703 | 0.10293 | -0.033 | 6.83
11.5 | 0.73 | 0.10816 | -0.033 | 6.75
12 | 0.757 | 0.1109 | -0.034 | 6.828
12.5 | 0.785 | 0.11746 | -0.035 | 6.681
13 | 0.814 | 0.12614 | -0.04 | 6.454
13.5 | 0.841 | 0.13201 | -0.04 | 6.372
14 | 0.868 | 0.13621 | -0.041 | 6.376
14.5 | 0.896 | 0.14038 | -0.043 | 6.382
15 | 0.923 | 0.14278 | -0.044 | 6.464
15.5 | 0.951 | 0.14992 | -0.045 | 6.34
16 | 0.98 | 0.15576 | -0.048 | 6.29
16.5 | 1.009 | 0.16642 | -0.05 | 6.063
17 | 1.033 | 0.17437 | -0.049 | 5.924
17.5 | 1.06 | 0.17703 | -0.05 | 5.986
18 | 1.086 | 0.18195 | -0.05 | 5.968
18.5 | 1.113 | 0.18696 | -0.051 | 5.952
19 | 1.14 | 0.19381 | -0.052 | 5.881
19.5 | 1.168 | 0.19844 | -0.054 | 5.884
20 | 1.199 | 0.20593 | -0.057 | 5.825

## 48. Re 1M Mach 0.50 (2)
BIGFOIL.COM POLAR EXPORT
NACA65(2)-215
NACA65(2)-215 |  |  |  | Cl Max: | 0.9502 | at alpha= | 10 | deg
XFOIL ncrit=9 |  |  |  | L/D Max: | 94.8804 | at alpha= | 3.5 | deg
Re: | 1000000 |  |  | Cd Min: | 0.24927 | at alpha= | -20 | deg
Mach: | 0.5 |  |  | Cl=0 at alpha= | -1.4535 | deg
|  |  |  | @ Cl=0.1, Cd= | 0.0066717
|  |  |  | @ Cl=0.4, Cd= | 0.0068246
|  |  |  | @ Cl=0.6, Cd= | 0.0069824
alpha (deg) | Cl | Cd | Cm | Cl/Cd
-20 | -0.6861 | 0.24927 | 0.0268 | -2.7524
-19.5 | -0.6648 | 0.24162 | 0.022 | -2.7514
-19 | -0.6443 | 0.23287 | 0.0168 | -2.7668
-18.5 | -0.6287 | 0.2227 | 0.0102 | -2.8231
-18 | -0.6064 | 0.21525 | 0.0068 | -2.8172
-17.5 | -0.5852 | 0.20811 | 0.0026 | -2.812
-17 | -0.5656 | 0.20024 | -0.0018 | -2.8246
-16.5 | -0.5527 | 0.18972 | -0.0083 | -2.9132
-16 | -0.5369 | 0.18051 | -0.0132 | -2.9744
-15.5 | -0.5148 | 0.17442 | -0.0156 | -2.9515
-15 | -0.4976 | 0.16662 | -0.0197 | -2.9864
-14.5 | -0.4903 | 0.15529 | -0.0263 | -3.1573
-14 | -0.4795 | 0.14573 | -0.0309 | -3.2903
-13 | -0.4615 | 0.12868 | -0.038 | -3.5864
-12.5 | -0.4612 | 0.11819 | -0.0429 | -3.9022
-12 | -0.4685 | 0.10664 | -0.0484 | -4.3933
-11.5 | -0.4829 | 0.09457 | -0.0541 | -5.1063
-11 | -0.4901 | 0.07531 | -0.0721 | -6.5078
-10.5 | -0.5172 | 0.05645 | -0.0916 | -9.1621
-10 | -0.5524 | 0.04641 | -0.0957 | -11.9026
-9.5 | -0.5854 | 0.03848 | -0.0957 | -15.2131
-9 | -0.6109 | 0.03182 | -0.0927 | -19.1986
-8.5 | -0.6196 | 0.0264 | -0.088 | -23.4697
-8 | -0.6106 | 0.02224 | -0.0828 | -27.455
-7.5 | -0.5793 | 0.01965 | -0.0783 | -29.4809
-7 | -0.5405 | 0.01739 | -0.0739 | -31.0811
-6.5 | -0.5045 | 0.01561 | -0.0691 | -32.319
-6 | -0.4787 | 0.01395 | -0.0628 | -34.3154
-5.5 | -0.449 | 0.01283 | -0.0567 | -34.9961
-5 | -0.4037 | 0.01189 | -0.0529 | -33.9529
-4.5 | -0.354 | 0.011 | -0.0499 | -32.1818
-4 | -0.2978 | 0.01035 | -0.0479 | -28.7729
-3.5 | -0.246 | 0.0093 | -0.0459 | -26.4516
-3 | -0.2096 | 0.00683 | -0.0427 | -30.6881
-2.5 | -0.1432 | 0.00658 | -0.0427 | -21.7629
-2 | -0.0752 | 0.00657 | -0.0429 | -11.446
-1 | 0.0624 | 0.00665 | -0.0441 | 9.3835
-0.5 | 0.1316 | 0.00669 | -0.0449 | 19.6712
0 | 0.2005 | 0.00667 | -0.0458 | 30.06
0.5 | 0.2694 | 0.00675 | -0.0465 | 39.9111
1 | 0.3386 | 0.00678 | -0.0474 | 49.941
1.5 | 0.4075 | 0.00683 | -0.048 | 59.6633
2.5 | 0.5443 | 0.00694 | -0.0488 | 78.4294
3 | 0.61 | 0.00699 | -0.0483 | 87.2675
3.5 | 0.6746 | 0.00711 | -0.0474 | 94.8805
4 | 0.7194 | 0.00812 | -0.0434 | 88.5961
4.5 | 0.7206 | 0.01064 | -0.033 | 67.7256
5 | 0.718 | 0.01258 | -0.0219 | 57.0747
5.5 | 0.7448 | 0.01403 | -0.0158 | 53.0862
6 | 0.7778 | 0.01545 | -0.0109 | 50.343
6.5 | 0.8061 | 0.01729 | -0.0058 | 46.6223
7 | 0.8359 | 0.01926 | -0.0013 | 43.4008
7.5 | 0.8545 | 0.02198 | 0.0039 | 38.8763
8 | 0.8785 | 0.02462 | 0.0085 | 35.6824
8.5 | 0.902 | 0.02751 | 0.013 | 32.7881
9 | 0.9268 | 0.03062 | 0.0174 | 30.2678
9.5 | 0.9469 | 0.03436 | 0.0216 | 27.5582
10 | 0.9502 | 0.0394 | 0.0256 | 24.1168
11.5 | 0.8936 | 0.06693 | 0.0216 | 13.3513
12 | 0.8601 | 0.08016 | 0.0146 | 10.7298
12.5 | 0.8224 | 0.09646 | 0.004 | 8.5258
13 | 0.7875 | 0.11521 | -0.0082 | 6.8353
13.5 | 0.7601 | 0.13379 | -0.0189 | 5.6813
14 | 0.7523 | 0.14815 | -0.0272 | 5.078
14.5 | 0.7522 | 0.16128 | -0.0346 | 4.6639
15 | 0.758 | 0.17344 | -0.0415 | 4.3704

## 49. Re 2M Mach 0.00 (1)
BIGFOIL.COM POLAR EXPORT
NACA65(2)-215
NACA65(2)-215 |  |  |  | Cl Max: | 1.269 | at alpha= | 12.5 | deg
JavaFoil+Calcfoil stall+Eppler ext transition |  |  |  | L/D Max: | 122.856 | at alpha= | 4 | deg
Re: | 2000000 |  |  | Cd Min: | 0.00488 | at alpha= | -2 | deg
Mach: | 0 |  |  | Cl=0 at alpha= | -1.6721 | deg
|  |  |  | @ Cl=0.1, Cd= | 0.0049949
|  |  |  | @ Cl=0.4, Cd= | 0.0050564
|  |  |  | @ Cl=0.6, Cd= | 0.0053949
alpha (deg) | Cl | Cd | Cm | Cl/Cd
-17 | -0.835 | 0.12791 | -0.002 | -6.526
-16.5 | -0.85 | 0.12266 | -0.002 | -6.933
-16 | -0.864 | 0.11565 | -0.003 | -7.468
-15.5 | -0.876 | 0.10997 | -0.004 | -7.962
-15 | -0.883 | 0.10522 | -0.004 | -8.387
-14.5 | -0.884 | 0.09937 | -0.004 | -8.9
-14 | -0.878 | 0.09366 | -0.005 | -9.378
-13.5 | -0.87 | 0.08816 | -0.006 | -9.869
-13 | -0.863 | 0.08043 | -0.007 | -10.728
-12.5 | -0.851 | 0.07434 | -0.008 | -11.451
-12 | -0.975 | 0.01874 | -0.014 | -52.026
-11.5 | -0.96 | 0.01647 | -0.015 | -58.258
-11 | -0.936 | 0.01547 | -0.017 | -60.52
-10.5 | -0.907 | 0.0146 | -0.018 | -62.119
-10 | -0.874 | 0.01344 | -0.019 | -65.007
-9.5 | -0.837 | 0.01282 | -0.02 | -65.313
-9 | -0.798 | 0.01204 | -0.021 | -66.294
-8.5 | -0.755 | 0.01142 | -0.022 | -66.123
-8 | -0.71 | 0.01088 | -0.023 | -65.275
-7.5 | -0.662 | 0.01095 | -0.024 | -60.469
-7 | -0.612 | 0.0105 | -0.026 | -58.288
-6.5 | -0.56 | 0.00972 | -0.027 | -57.657
-6 | -0.507 | 0.00969 | -0.028 | -52.252
-5.5 | -0.451 | 0.00935 | -0.029 | -48.274
-5 | -0.395 | 0.009 | -0.03 | -43.905
-4.5 | -0.337 | 0.00874 | -0.031 | -38.632
-4 | -0.279 | 0.00841 | -0.032 | -33.188
-3.5 | -0.22 | 0.00814 | -0.034 | -27.045
-3 | -0.16 | 0.00509 | -0.035 | -31.492
-2.5 | -0.1 | 0.00506 | -0.036 | -19.792
-2 | -0.04 | 0.00488 | -0.037 | -8.17
-1.5 | 0.021 | 0.00501 | -0.038 | 4.127
-1 | 0.081 | 0.00497 | -0.039 | 16.346
-0.5 | 0.142 | 0.00505 | -0.04 | 28.072
0 | 0.204 | 0.00497 | -0.042 | 41.118
0.5 | 0.265 | 0.00505 | -0.043 | 52.516
1 | 0.326 | 0.00502 | -0.044 | 65.016
1.5 | 0.387 | 0.00505 | -0.045 | 76.749
2 | 0.448 | 0.00508 | -0.046 | 88.331
2.5 | 0.508 | 0.00514 | -0.047 | 98.895
3 | 0.568 | 0.00546 | -0.048 | 103.875
3.5 | 0.627 | 0.00534 | -0.049 | 117.409
4 | 0.685 | 0.00558 | -0.05 | 122.856
4.5 | 0.742 | 0.01008 | -0.051 | 73.608
5 | 0.798 | 0.01012 | -0.053 | 78.911
5.5 | 0.844 | 0.01108 | -0.053 | 76.174
6 | 0.895 | 0.01132 | -0.054 | 79.076
6.5 | 0.944 | 0.01191 | -0.055 | 79.237
7 | 0.99 | 0.01237 | -0.056 | 80.02
7.5 | 1.034 | 0.01295 | -0.057 | 79.832
8 | 1.074 | 0.01344 | -0.058 | 79.926
8.5 | 1.111 | 0.01409 | -0.059 | 78.838
9 | 1.145 | 0.01481 | -0.06 | 77.325
9.5 | 1.175 | 0.01558 | -0.061 | 75.405
10 | 1.201 | 0.01664 | -0.061 | 72.181
10.5 | 1.223 | 0.01741 | -0.062 | 70.258
11 | 1.241 | 0.01831 | -0.063 | 67.786
11.5 | 1.255 | 0.01915 | -0.064 | 65.514
12 | 1.264 | 0.02049 | -0.065 | 61.696
12.5 | 1.269 | 0.02172 | -0.065 | 58.412
13 | 1.267 | 0.02355 | -0.066 | 53.807
13.5 | 1.264 | 0.02474 | -0.067 | 51.107
14 | 1.254 | 0.02702 | -0.067 | 46.407
14.5 | 1.235 | 0.03076 | -0.067 | 40.157
15 | 1.189 | 0.04223 | -0.065 | 28.153
15.5 | 1.055 | 0.10046 | -0.046 | 10.506
16 | 1.03 | 0.11394 | -0.039 | 9.041
16.5 | 1.017 | 0.11838 | -0.041 | 8.593
17 | 0.999 | 0.12656 | -0.04 | 7.896
17.5 | 0.979 | 0.13514 | -0.038 | 7.247

## 50. Re 2M Mach 0.00 (2)
BIGFOIL.COM POLAR EXPORT
NACA65(2)-215
NACA65(2)-215 |  |  |  | Cl Max: | 1.4138 | at alpha= | 17.5 | deg
XFOIL ncrit=9 |  |  |  | L/D Max: | 104.047 | at alpha= | 3.5 | deg
Re: | 2000000 |  |  | Cd Min: | 0.09903 | at alpha= | 20 | deg
Mach: | 0 |  |  | Cl=0 at alpha= | -1.5095 | deg
|  |  |  | @ Cl=0.1, Cd= | 0.0048605
|  |  |  | @ Cl=0.4, Cd= | 0.0049809
|  |  |  | @ Cl=0.6, Cd= | 0.0061924
alpha (deg) | Cl | Cd | Cm | Cl/Cd
-20 | -1.1335 | 0.09451 | -0.0398 | -11.9934
-19.5 | -1.1811 | 0.07944 | -0.0475 | -14.8678
-19 | -1.2121 | 0.06792 | -0.0529 | -17.846
-18.5 | -1.2304 | 0.05901 | -0.0566 | -20.8507
-18 | -1.227 | 0.05336 | -0.0586 | -22.9948
-17.5 | -1.2241 | 0.04793 | -0.0601 | -25.5393
-17 | -1.2288 | 0.0421 | -0.061 | -29.1876
-16.5 | -1.2072 | 0.03921 | -0.0613 | -30.7881
-16 | -1.1933 | 0.03579 | -0.0612 | -33.3417
-15.5 | -1.2031 | 0.03046 | -0.0599 | -39.4977
-15 | -1.187 | 0.0276 | -0.0588 | -43.0072
-14.5 | -1.1623 | 0.02554 | -0.0577 | -45.509
-14 | -1.1382 | 0.02355 | -0.0562 | -48.3312
-12.5 | -1.0277 | 0.01928 | -0.0554 | -53.3039
-12 | -0.9579 | 0.01799 | -0.0612 | -53.2462
-11.5 | -0.9473 | 0.0162 | -0.0557 | -58.4753
-11 | -0.925 | 0.01513 | -0.0513 | -61.1368
-10.5 | -0.8996 | 0.01436 | -0.0468 | -62.6462
-10 | -0.8604 | 0.01382 | -0.0446 | -62.2576
-9.5 | -0.819 | 0.0132 | -0.0428 | -62.0455
-9 | -0.7748 | 0.01262 | -0.0414 | -61.3946
-8.5 | -0.732 | 0.01183 | -0.0398 | -61.8766
-8 | -0.6868 | 0.0111 | -0.0386 | -61.8739
-7.5 | -0.6372 | 0.01064 | -0.038 | -59.8872
-6.5 | -0.5356 | 0.00972 | -0.0372 | -55.1029
-6 | -0.4835 | 0.0093 | -0.037 | -51.9892
-5.5 | -0.4297 | 0.00901 | -0.0371 | -47.6915
-5 | -0.3761 | 0.0086 | -0.0371 | -43.7326
-4.5 | -0.322 | 0.00829 | -0.0372 | -38.842
-4 | -0.2686 | 0.00776 | -0.0373 | -34.6134
-3.5 | -0.2184 | 0.00686 | -0.0371 | -31.8367
-3 | -0.1693 | 0.00557 | -0.037 | -30.395
-2.5 | -0.1147 | 0.00506 | -0.0373 | -22.668
-2 | -0.0567 | 0.00492 | -0.038 | -11.5244
-1.5 | 0.0011 | 0.00487 | -0.0387 | 0.22587
-1 | 0.0598 | 0.00484 | -0.0395 | 12.3554
-0.5 | 0.1185 | 0.00487 | -0.0402 | 24.3326
0 | 0.1769 | 0.00487 | -0.041 | 36.3244
0.5 | 0.2357 | 0.00488 | -0.0418 | 48.2992
1 | 0.2939 | 0.00493 | -0.0426 | 59.6146
1.5 | 0.3524 | 0.00494 | -0.0433 | 71.336
2 | 0.4106 | 0.00499 | -0.0441 | 82.2846
3 | 0.524 | 0.00527 | -0.045 | 99.4307
3.5 | 0.5785 | 0.00556 | -0.0451 | 104.0468
4 | 0.621 | 0.00681 | -0.0433 | 91.1894
4.5 | 0.6611 | 0.00814 | -0.0412 | 81.2162
5 | 0.7038 | 0.00918 | -0.0395 | 76.6667
5.5 | 0.7497 | 0.00992 | -0.0382 | 75.5746
6 | 0.7983 | 0.01042 | -0.0374 | 76.6123
6.5 | 0.8463 | 0.01092 | -0.0364 | 77.5
7 | 0.8942 | 0.01136 | -0.0355 | 78.7148
7.5 | 0.9373 | 0.012 | -0.0337 | 78.1083
8 | 0.9814 | 0.01249 | -0.0321 | 78.5749
8.5 | 1.0202 | 0.01303 | -0.0296 | 78.2962
9 | 1.0505 | 0.01375 | -0.0255 | 76.4
9.5 | 1.0764 | 0.01475 | -0.0211 | 72.9763
10 | 1.1086 | 0.01556 | -0.018 | 71.2468
10.5 | 1.1379 | 0.01654 | -0.0147 | 68.7969
11 | 1.1654 | 0.01758 | -0.0112 | 66.2912
11.5 | 1.195 | 0.01876 | -0.0086 | 63.6994
12.5 | 1.241 | 0.02262 | -0.0033 | 54.863
13 | 1.2587 | 0.02502 | -0.0005 | 50.3078
13.5 | 1.2859 | 0.02684 | 0.0011 | 47.9098
14 | 1.3056 | 0.02929 | 0.0031 | 44.5749
14.5 | 1.3271 | 0.03172 | 0.0046 | 41.838
15 | 1.3472 | 0.03434 | 0.006 | 39.2312
15.5 | 1.3675 | 0.0371 | 0.007 | 36.8598
16 | 1.3808 | 0.04062 | 0.008 | 33.9931
16.5 | 1.3971 | 0.04404 | 0.0084 | 31.7234
17 | 1.4099 | 0.04797 | 0.0086 | 29.3913
17.5 | 1.4138 | 0.05313 | 0.0085 | 26.6102
18 | 1.4046 | 0.06014 | 0.0076 | 23.3555
18.5 | 1.3915 | 0.06823 | 0.0058 | 20.3943
19 | 1.3647 | 0.07888 | 0.0024 | 17.301
19.5 | 1.3499 | 0.08865 | -0.0018 | 15.2273
20 | 1.3352 | 0.09903 | -0.0069 | 13.4828

## 51. Re 2M Mach 0.10 (1)
BIGFOIL.COM POLAR EXPORT
NACA65(2)-215
NACA65(2)-215 |  |  |  | Cl Max: | 1.253 | at alpha= | 12 | deg
JavaFoil+Calcfoil stall+Eppler ext transition |  |  |  | L/D Max: | 121.931 | at alpha= | 4 | deg
Re: | 2000000 |  |  | Cd Min: | 0.00494 | at alpha= | -2 | deg
Mach: | 0.1 |  |  | Cl=0 at alpha= | -1.6721 | deg
|  |  |  | @ Cl=0.1, Cd= | 0.0050282
|  |  |  | @ Cl=0.4, Cd= | 0.0050553
|  |  |  | @ Cl=0.6, Cd= | 0.005355
alpha (deg) | Cl | Cd | Cm | Cl/Cd
-16.5 | -0.821 | 0.12383 | -0.002 | -6.631
-16 | -0.838 | 0.1173 | -0.003 | -7.147
-15.5 | -0.853 | 0.11131 | -0.003 | -7.663
-15 | -0.864 | 0.10532 | -0.004 | -8.206
-14.5 | -0.87 | 0.10022 | -0.004 | -8.682
-14 | -0.865 | 0.094 | -0.005 | -9.201
-13.5 | -0.859 | 0.08907 | -0.005 | -9.641
-13 | -0.85 | 0.08364 | -0.006 | -10.157
-12.5 | -0.846 | 0.07412 | -0.008 | -11.412
-12 | -0.827 | 0.07114 | -0.009 | -11.623
-11.5 | -0.954 | 0.01692 | -0.016 | -56.383
-11 | -0.933 | 0.01579 | -0.017 | -59.107
-10.5 | -0.905 | 0.0148 | -0.018 | -61.164
-10 | -0.873 | 0.01361 | -0.019 | -64.163
-9.5 | -0.837 | 0.01295 | -0.02 | -64.688
-9 | -0.799 | 0.01226 | -0.021 | -65.153
-8.5 | -0.757 | 0.01152 | -0.022 | -65.687
-8 | -0.712 | 0.01097 | -0.023 | -64.926
-7.5 | -0.664 | 0.01101 | -0.025 | -60.31
-7 | -0.614 | 0.01026 | -0.026 | -59.894
-6.5 | -0.562 | 0.0098 | -0.027 | -57.411
-6 | -0.509 | 0.00938 | -0.028 | -54.235
-5.5 | -0.453 | 0.00936 | -0.029 | -48.422
-5 | -0.397 | 0.00905 | -0.03 | -43.838
-4.5 | -0.339 | 0.00874 | -0.031 | -38.771
-4 | -0.28 | 0.00842 | -0.033 | -33.322
-3.5 | -0.221 | 0.00819 | -0.034 | -27.007
-3 | -0.161 | 0.00509 | -0.035 | -31.642
-2.5 | -0.101 | 0.00501 | -0.036 | -20.094
-2 | -0.04 | 0.00494 | -0.037 | -8.108
-1.5 | 0.021 | 0.00502 | -0.038 | 4.141
-1 | 0.082 | 0.00504 | -0.039 | 16.216
-0.5 | 0.143 | 0.005 | -0.041 | 28.53
0 | 0.205 | 0.00503 | -0.042 | 40.791
0.5 | 0.267 | 0.00499 | -0.043 | 53.375
1 | 0.328 | 0.00508 | -0.044 | 64.561
1.5 | 0.389 | 0.00505 | -0.045 | 77.07
2 | 0.451 | 0.00508 | -0.046 | 88.635
2.5 | 0.51 | 0.0052 | -0.047 | 98.148
3 | 0.57 | 0.00542 | -0.048 | 105.238
3.5 | 0.63 | 0.00529 | -0.05 | 119.138
4 | 0.688 | 0.00565 | -0.051 | 121.931
4.5 | 0.746 | 0.01013 | -0.052 | 73.645
5 | 0.802 | 0.01016 | -0.053 | 78.919
5.5 | 0.848 | 0.01112 | -0.053 | 76.226
6 | 0.899 | 0.01141 | -0.054 | 78.753
6.5 | 0.947 | 0.01199 | -0.055 | 79.004
7 | 0.993 | 0.01249 | -0.056 | 79.549
7.5 | 1.036 | 0.01305 | -0.057 | 79.442
8 | 1.076 | 0.01354 | -0.058 | 79.448
8.5 | 1.112 | 0.01425 | -0.059 | 78.091
9 | 1.145 | 0.01498 | -0.06 | 76.467
9.5 | 1.174 | 0.01575 | -0.061 | 74.526
10 | 1.199 | 0.01689 | -0.062 | 70.972
10.5 | 1.219 | 0.01765 | -0.062 | 69.077
11 | 1.235 | 0.0186 | -0.063 | 66.432
11.5 | 1.246 | 0.01946 | -0.064 | 64.034
12 | 1.253 | 0.02085 | -0.065 | 60.093
12.5 | 1.253 | 0.02233 | -0.065 | 56.089
13 | 1.248 | 0.02405 | -0.066 | 51.883
13.5 | 1.242 | 0.02548 | -0.067 | 48.737
14 | 1.226 | 0.02819 | -0.067 | 43.51
14.5 | 1.198 | 0.03382 | -0.066 | 35.416
15 | 1.049 | 0.09044 | -0.049 | 11.602
15.5 | 1.019 | 0.10464 | -0.043 | 9.742
16 | 0.998 | 0.11317 | -0.041 | 8.82
16.5 | 0.979 | 0.12021 | -0.04 | 8.142
17 | 0.958 | 0.12719 | -0.04 | 7.528

## 52. Re 2M Mach 0.10 (2)
BIGFOIL.COM POLAR EXPORT
NACA65(2)-215
NACA65(2)-215 |  |  |  | Cl Max: | 1.3931 | at alpha= | 17 | deg
XFOIL ncrit=9 |  |  |  | L/D Max: | 104.061 | at alpha= | 3.5 | deg
Re: | 2000000 |  |  | Cd Min: | 0.13383 | at alpha= | -20 | deg
Mach: | 0.1 |  |  | Cl=0 at alpha= | -1.5124 | deg
|  |  |  | @ Cl=0.1, Cd= | 0.0048703
|  |  |  | @ Cl=0.4, Cd= | 0.0049968
|  |  |  | @ Cl=0.6, Cd= | 0.0061507
alpha (deg) | Cl | Cd | Cm | Cl/Cd
-20 | -0.9367 | 0.13383 | -0.0198 | -6.9992
-19.5 | -1.0768 | 0.09911 | -0.0386 | -10.8647
-19 | -1.1424 | 0.0806 | -0.0484 | -14.1737
-18.5 | -1.1805 | 0.0678 | -0.0547 | -17.4115
-18 | -1.1861 | 0.06038 | -0.0579 | -19.6439
-17.5 | -1.1921 | 0.05339 | -0.0604 | -22.3282
-17 | -1.2056 | 0.04609 | -0.0622 | -26.1575
-16.5 | -1.1901 | 0.04234 | -0.0628 | -28.1082
-16 | -1.1809 | 0.0382 | -0.063 | -30.9136
-15.5 | -1.1786 | 0.03372 | -0.0624 | -34.9526
-15 | -1.1772 | 0.02942 | -0.0611 | -40.0136
-14.5 | -1.1569 | 0.02689 | -0.0599 | -43.0234
-14 | -1.134 | 0.02469 | -0.0584 | -45.9295
-13.5 | -1.1044 | 0.02311 | -0.057 | -47.7888
-12.5 | -1.031 | 0.01997 | -0.0564 | -51.6274
-12 | -0.9562 | 0.01846 | -0.0633 | -51.7985
-11 | -0.9203 | 0.01552 | -0.054 | -59.2977
-10.5 | -0.8959 | 0.0146 | -0.0494 | -61.363
-10 | -0.861 | 0.01405 | -0.0463 | -61.2811
-9.5 | -0.8206 | 0.01339 | -0.0442 | -61.2845
-8.5 | -0.7325 | 0.01212 | -0.0411 | -60.4373
-8 | -0.6898 | 0.01121 | -0.0394 | -61.5343
-7.5 | -0.6401 | 0.01073 | -0.0387 | -59.6552
-7 | -0.5894 | 0.01029 | -0.0382 | -57.2789
-6.5 | -0.5381 | 0.0098 | -0.0377 | -54.9082
-6 | -0.486 | 0.00934 | -0.0374 | -52.0343
-5 | -0.3782 | 0.00863 | -0.0374 | -43.8239
-4.5 | -0.3237 | 0.00831 | -0.0375 | -38.9531
-4 | -0.2699 | 0.0078 | -0.0376 | -34.6026
-3.5 | -0.2193 | 0.00692 | -0.0373 | -31.6908
-3 | -0.1701 | 0.00562 | -0.0372 | -30.2669
-2.5 | -0.1155 | 0.00507 | -0.0375 | -22.7811
-2 | -0.0571 | 0.00494 | -0.0382 | -11.5587
-1 | 0.06 | 0.00485 | -0.0396 | 12.3711
-0.5 | 0.119 | 0.00488 | -0.0404 | 24.3852
0 | 0.1779 | 0.00488 | -0.0412 | 36.4549
0.5 | 0.237 | 0.00489 | -0.042 | 48.4663
1 | 0.2956 | 0.00494 | -0.0428 | 59.8381
1.5 | 0.3543 | 0.00495 | -0.0435 | 71.5758
2 | 0.4129 | 0.00501 | -0.0443 | 82.4152
2.5 | 0.4702 | 0.00511 | -0.0447 | 92.0157
3.5 | 0.5817 | 0.00559 | -0.0452 | 104.0608
4 | 0.6238 | 0.00688 | -0.0433 | 90.6686
4.5 | 0.6636 | 0.00823 | -0.0411 | 80.6318
5 | 0.7063 | 0.00927 | -0.0393 | 76.192
5.5 | 0.7526 | 0.00999 | -0.038 | 75.3353
6 | 0.8017 | 0.01047 | -0.0371 | 76.5712
6.5 | 0.8494 | 0.011 | -0.036 | 77.2182
7 | 0.8973 | 0.01144 | -0.0349 | 78.4353
7.5 | 0.9402 | 0.01208 | -0.033 | 77.8311
8 | 0.9836 | 0.01261 | -0.0312 | 78.0016
8.5 | 1.0195 | 0.01315 | -0.0279 | 77.5285
9 | 1.0487 | 0.01398 | -0.0237 | 75.0143
9.5 | 1.0758 | 0.01499 | -0.0195 | 71.7678
10 | 1.1078 | 0.01585 | -0.0163 | 69.8927
10.5 | 1.1365 | 0.01692 | -0.0129 | 67.169
11 | 1.1636 | 0.01804 | -0.0093 | 64.5011
11.5 | 1.1969 | 0.01934 | -0.0076 | 61.8873
12.5 | 1.2302 | 0.02399 | -0.0007 | 51.2797
13 | 1.2557 | 0.02595 | 0.0013 | 48.3892
13.5 | 1.2819 | 0.02794 | 0.003 | 45.8805
14 | 1.3002 | 0.03061 | 0.005 | 42.4763
14.5 | 1.3203 | 0.03327 | 0.0066 | 39.6844
15 | 1.3392 | 0.03616 | 0.0079 | 37.0354
15.5 | 1.358 | 0.03919 | 0.0088 | 34.6517
16 | 1.3698 | 0.04306 | 0.0097 | 31.8114
16.5 | 1.3839 | 0.04691 | 0.01 | 29.5012
17 | 1.3931 | 0.05148 | 0.01 | 27.061
17.5 | 1.3913 | 0.05759 | 0.0094 | 24.1587
18 | 1.3661 | 0.0671 | 0.0076 | 20.3592
18.5 | 1.3449 | 0.07695 | 0.0045 | 17.4776
19 | 1.32 | 0.08828 | -0.0003 | 14.9524
19.5 | 1.3093 | 0.09817 | -0.0052 | 13.3371
20 | 1.2867 | 0.11072 | -0.0121 | 11.6212

## 53. Re 2M Mach 0.25 (1)
BIGFOIL.COM POLAR EXPORT
NACA65(2)-215
NACA65(2)-215 |  |  |  | Cl Max: | 1.18 | at alpha= | 10.5 | deg
JavaFoil+Calcfoil stall+Eppler ext transition |  |  |  | L/D Max: | 122.692 | at alpha= | 4 | deg
Re: | 2000000 |  |  | Cd Min: | 0.00491 | at alpha= | -2 | deg
Mach: | 0.25 |  |  | Cl=0 at alpha= | -1.6693 | deg
|  |  |  | @ Cl=0.1, Cd= | 0.0050374
|  |  |  | @ Cl=0.4, Cd= | 0.00511
|  |  |  | @ Cl=0.6, Cd= | 0.0055341
alpha (deg) | Cl | Cd | Cm | Cl/Cd
-15.5 | -0.658 | 0.1187 | -0.003 | -5.542
-15 | -0.701 | 0.11063 | -0.004 | -6.337
-14.5 | -0.735 | 0.10622 | -0.004 | -6.922
-14 | -0.753 | 0.0994 | -0.005 | -7.577
-13.5 | -0.766 | 0.09341 | -0.005 | -8.202
-13 | -0.774 | 0.08727 | -0.006 | -8.873
-12.5 | -0.777 | 0.08193 | -0.006 | -9.485
-12 | -0.775 | 0.07688 | -0.007 | -10.079
-11.5 | -0.767 | 0.07295 | -0.008 | -10.52
-11 | -0.76 | 0.06603 | -0.01 | -11.511
-10.5 | -0.884 | 0.01566 | -0.018 | -56.46
-10 | -0.862 | 0.01448 | -0.019 | -59.515
-9.5 | -0.833 | 0.01378 | -0.021 | -60.457
-9 | -0.8 | 0.01293 | -0.022 | -61.854
-8.5 | -0.762 | 0.01212 | -0.023 | -62.879
-8 | -0.72 | 0.01144 | -0.024 | -62.934
-7.5 | -0.674 | 0.01148 | -0.025 | -58.734
-7 | -0.625 | 0.01061 | -0.026 | -58.923
-6.5 | -0.574 | 0.01011 | -0.028 | -56.754
-6 | -0.52 | 0.00966 | -0.029 | -53.776
-5.5 | -0.464 | 0.00964 | -0.03 | -48.088
-5 | -0.406 | 0.00927 | -0.031 | -43.834
-4.5 | -0.347 | 0.00898 | -0.032 | -38.695
-4 | -0.287 | 0.00863 | -0.033 | -33.305
-3.5 | -0.227 | 0.00834 | -0.035 | -27.197
-3 | -0.166 | 0.00525 | -0.036 | -31.502
-2.5 | -0.103 | 0.00508 | -0.037 | -20.348
-2 | -0.041 | 0.00491 | -0.038 | -8.378
-1.5 | 0.021 | 0.00508 | -0.039 | 4.201
-1 | 0.084 | 0.00504 | -0.041 | 16.656
-0.5 | 0.146 | 0.00503 | -0.042 | 29.09
0 | 0.211 | 0.00503 | -0.043 | 41.944
0.5 | 0.274 | 0.00506 | -0.044 | 54.179
1 | 0.337 | 0.00514 | -0.045 | 65.598
1.5 | 0.4 | 0.00511 | -0.046 | 78.233
2 | 0.463 | 0.00515 | -0.047 | 89.889
2.5 | 0.524 | 0.00542 | -0.049 | 96.764
3 | 0.586 | 0.00558 | -0.05 | 105.102
3.5 | 0.647 | 0.00538 | -0.051 | 120.207
4 | 0.707 | 0.00576 | -0.052 | 122.692
4.5 | 0.765 | 0.01046 | -0.053 | 73.162
5 | 0.813 | 0.01093 | -0.054 | 74.39
5.5 | 0.866 | 0.01153 | -0.055 | 75.099
6 | 0.917 | 0.01187 | -0.056 | 77.217
6.5 | 0.964 | 0.01247 | -0.057 | 77.303
7 | 1.008 | 0.01311 | -0.058 | 76.932
7.5 | 1.049 | 0.0137 | -0.059 | 76.532
8 | 1.084 | 0.01429 | -0.06 | 75.905
8.5 | 1.115 | 0.01507 | -0.06 | 74.029
9 | 1.141 | 0.01597 | -0.061 | 71.432
9.5 | 1.161 | 0.01717 | -0.062 | 67.591
10 | 1.174 | 0.01817 | -0.063 | 64.587
10.5 | 1.18 | 0.01912 | -0.064 | 61.741
11 | 1.178 | 0.02045 | -0.065 | 57.606
11.5 | 1.171 | 0.02133 | -0.065 | 54.888
12 | 1.153 | 0.02297 | -0.066 | 50.224
12.5 | 1.126 | 0.02544 | -0.066 | 44.273
13 | 0.938 | 0.08426 | -0.041 | 11.129
13.5 | 0.911 | 0.08839 | -0.042 | 10.301
14 | 0.87 | 0.09741 | -0.036 | 8.929
14.5 | 0.83 | 0.1053 | -0.035 | 7.884
15 | 0.787 | 0.11014 | -0.035 | 7.144
15.5 | 0.739 | 0.11793 | -0.035 | 6.27

## 54. Re 2M Mach 0.25 (2)
BIGFOIL.COM POLAR EXPORT
NACA65(2)-215
NACA65(2)-215 |  |  |  | Cl Max: | 1.2697 | at alpha= | 15.5 | deg
XFOIL ncrit=9 |  |  |  | L/D Max: | 104.209 | at alpha= | 3.5 | deg
Re: | 2000000 |  |  | Cd Min: | 0.23323 | at alpha= | 20 | deg
Mach: | 0.25 |  |  | Cl=0 at alpha= | -1.5041 | deg
|  |  |  | @ Cl=0.1, Cd= | 0.0049328
|  |  |  | @ Cl=0.4, Cd= | 0.005063
|  |  |  | @ Cl=0.6, Cd= | 0.0057804
alpha (deg) | Cl | Cd | Cm | Cl/Cd
-19 | -0.6178 | 0.20913 | 0.0105 | -2.9541
-18.5 | -0.6081 | 0.19939 | 0.0058 | -3.0498
-18 | -0.6067 | 0.18699 | 0.0004 | -3.2446
-17.5 | -0.5939 | 0.17987 | -0.0036 | -3.3018
-17 | -0.5797 | 0.17338 | -0.0072 | -3.3435
-16.5 | -0.91 | 0.09005 | -0.0469 | -10.1055
-16 | -0.9654 | 0.0723 | -0.0575 | -13.3527
-15.5 | -0.9918 | 0.06093 | -0.0636 | -16.2777
-15 | -1.0224 | 0.05054 | -0.068 | -20.2295
-14.5 | -1.0399 | 0.04283 | -0.0697 | -24.2797
-14 | -1.0623 | 0.03556 | -0.0697 | -29.8735
-13.5 | -1.056 | 0.03135 | -0.0686 | -33.6842
-13 | -1.0409 | 0.02811 | -0.0669 | -37.0295
-12.5 | -1.0306 | 0.02574 | -0.0625 | -40.0389
-12 | -0.9515 | 0.02239 | -0.0719 | -42.4967
-11.5 | -0.9122 | 0.02032 | -0.0717 | -44.8917
-11 | -0.8857 | 0.01893 | -0.068 | -46.7882
-10.5 | -0.8742 | 0.01664 | -0.0625 | -52.5361
-10 | -0.8418 | 0.01566 | -0.059 | -53.7548
-9.5 | -0.8128 | 0.01466 | -0.0546 | -55.4434
-9 | -0.7829 | 0.0138 | -0.05 | -56.7319
-8.5 | -0.7421 | 0.01299 | -0.0472 | -57.1286
-8 | -0.7018 | 0.012 | -0.0445 | -58.4833
-7.5 | -0.6545 | 0.01128 | -0.0428 | -58.023
-7 | -0.6041 | 0.01071 | -0.0415 | -56.4052
-6.5 | -0.5516 | 0.01025 | -0.0407 | -53.8146
-6 | -0.4996 | 0.00963 | -0.0398 | -51.8795
-5.5 | -0.4447 | 0.00924 | -0.0395 | -48.1277
-5 | -0.3893 | 0.00884 | -0.0392 | -44.0385
-4.5 | -0.3329 | 0.00849 | -0.0391 | -39.2108
-4 | -0.2771 | 0.00809 | -0.0391 | -34.2522
-3.5 | -0.2246 | 0.00722 | -0.0388 | -31.108
-3 | -0.1747 | 0.00595 | -0.0384 | -29.3613
-2.5 | -0.12 | 0.00511 | -0.0385 | -23.4834
-2 | -0.0599 | 0.00501 | -0.0392 | -11.9561
-1.5 | 0.0005 | 0.00495 | -0.0399 | 0.10101
-1 | 0.0612 | 0.00492 | -0.0406 | 12.439
-0.5 | 0.1219 | 0.00494 | -0.0414 | 24.6761
0 | 0.1831 | 0.00494 | -0.0423 | 37.0648
0.5 | 0.2436 | 0.00497 | -0.043 | 49.0141
1 | 0.3049 | 0.005 | -0.0439 | 60.98
2 | 0.4257 | 0.00508 | -0.0453 | 83.7992
2.5 | 0.4853 | 0.00517 | -0.0458 | 93.8685
3 | 0.5437 | 0.00536 | -0.0461 | 101.4366
3.5 | 0.5992 | 0.00575 | -0.0459 | 104.2087
4 | 0.6387 | 0.00725 | -0.0432 | 88.0966
4.5 | 0.6777 | 0.00864 | -0.0405 | 78.4375
5 | 0.7204 | 0.00969 | -0.0382 | 74.3447
5.5 | 0.7687 | 0.0103 | -0.0367 | 74.6311
6 | 0.8181 | 0.01081 | -0.0353 | 75.6799
6.5 | 0.8656 | 0.01136 | -0.0336 | 76.1972
7 | 0.9104 | 0.01194 | -0.0313 | 76.2479
7.5 | 0.9471 | 0.01259 | -0.0275 | 75.2264
8 | 0.9813 | 0.01329 | -0.0235 | 73.8375
8.5 | 1.0142 | 0.01415 | -0.0195 | 71.6749
9 | 1.0385 | 0.01549 | -0.0145 | 67.0433
9.5 | 1.0704 | 0.01661 | -0.011 | 64.4431
10 | 1.1 | 0.01792 | -0.0074 | 61.3839
10.5 | 1.1258 | 0.01948 | -0.0035 | 57.7926
11 | 1.1496 | 0.02112 | 0.0004 | 54.4318
12 | 1.1965 | 0.02598 | 0.0055 | 46.0547
12.5 | 1.2117 | 0.02909 | 0.0085 | 41.6535
13 | 1.2289 | 0.03224 | 0.0109 | 38.1172
13.5 | 1.246 | 0.03556 | 0.0128 | 35.0394
14 | 1.2555 | 0.03976 | 0.0146 | 31.577
14.5 | 1.262 | 0.04456 | 0.0158 | 28.3214
15 | 1.2666 | 0.04985 | 0.0163 | 25.4082
15.5 | 1.2697 | 0.05572 | 0.0159 | 22.7872
16 | 1.2624 | 0.06322 | 0.0145 | 19.9684
16.5 | 1.256 | 0.07126 | 0.0121 | 17.6256
17 | 1.2367 | 0.08178 | 0.0077 | 15.1223
17.5 | 1.2059 | 0.09514 | 0.0009 | 12.675
18 | 1.1655 | 0.11157 | -0.0088 | 10.4464
18.5 | 1.1271 | 0.12883 | -0.0196 | 8.7487
19 | 1.0763 | 0.14976 | -0.033 | 7.1868
20 | 0.8706 | 0.23323 | -0.078 | 3.7328

## 55. Re 2M Mach 0.50 (1)
BIGFOIL.COM POLAR EXPORT
NACA65(2)-215
NACA65(2)-215 |  |  |  | Cl Max: | 1.203 | at alpha= | 20 | deg
JavaFoil+Calcfoil stall+Eppler ext transition |  |  |  | L/D Max: | 122.445 | at alpha= | 3.5 | deg
Re: | 2000000 |  |  | Cd Min: | 0.00519 | at alpha= | -2 | deg
Mach: | 0.5 |  |  | Cl=0 at alpha= | -1.6714 | deg
|  |  |  | @ Cl=0.1, Cd= | 0.0052691
|  |  |  | @ Cl=0.4, Cd= | 0.0053231
|  |  |  | @ Cl=0.6, Cd= | 0.0058185
alpha (deg) | Cl | Cd | Cm | Cl/Cd
-20 | -1.019 | 0.18269 | 0.001 | -5.578
-19.5 | -0.992 | 0.17443 | 0 | -5.685
-19 | -0.965 | 0.1712 | 0 | -5.634
-18.5 | -0.941 | 0.16984 | -0.001 | -5.539
-18 | -0.913 | 0.16018 | -0.002 | -5.7
-17.5 | -0.884 | 0.15306 | -0.002 | -5.774
-17 | -0.854 | 0.1486 | -0.003 | -5.748
-16.5 | -0.826 | 0.14335 | -0.004 | -5.764
-16 | -0.798 | 0.14119 | -0.004 | -5.656
-15.5 | -0.771 | 0.13288 | -0.005 | -5.803
-15 | -0.744 | 0.12633 | -0.005 | -5.887
-14.5 | -0.716 | 0.12274 | -0.006 | -5.836
-14 | -0.69 | 0.11763 | -0.007 | -5.865
-13.5 | -0.66 | 0.1129 | -0.007 | -5.849
-13 | -0.631 | 0.10534 | -0.007 | -5.994
-12.5 | -0.604 | 0.10143 | -0.007 | -5.952
-12 | -0.576 | 0.09829 | -0.008 | -5.862
-11.5 | -0.549 | 0.09626 | -0.009 | -5.7
-11 | -0.521 | 0.09108 | -0.009 | -5.721
-10.5 | -0.493 | 0.08786 | -0.009 | -5.61
-10 | -0.465 | 0.07034 | -0.01 | -6.617
-9.5 | -0.438 | 0.06214 | -0.011 | -7.048
-9 | -0.489 | 0.01675 | -0.024 | -29.175
-8.5 | -0.383 | 0.05422 | -0.012 | -7.055
-8 | -0.461 | 0.05038 | -0.013 | -9.155
-7.5 | -0.643 | 0.01344 | -0.028 | -47.791
-7 | -0.635 | 0.01263 | -0.029 | -50.289
-6.5 | -0.603 | 0.012 | -0.031 | -50.23
-6 | -0.557 | 0.01129 | -0.032 | -49.35
-5.5 | -0.504 | 0.01061 | -0.033 | -47.452
-5 | -0.445 | 0.01004 | -0.035 | -44.327
-4.5 | -0.383 | 0.00993 | -0.036 | -38.523
-4 | -0.318 | 0.00952 | -0.037 | -33.364
-3.5 | -0.251 | 0.00912 | -0.039 | -27.533
-3 | -0.185 | 0.00537 | -0.04 | -34.397
-2.5 | -0.116 | 0.0055 | -0.041 | -21.001
-2 | -0.046 | 0.00519 | -0.043 | -8.846
-1.5 | 0.024 | 0.00528 | -0.044 | 4.521
-1 | 0.094 | 0.00527 | -0.045 | 17.801
-0.5 | 0.164 | 0.00526 | -0.047 | 31.102
0 | 0.236 | 0.00524 | -0.048 | 45.006
0.5 | 0.306 | 0.00533 | -0.049 | 57.506
1 | 0.377 | 0.00531 | -0.05 | 70.938
1.5 | 0.447 | 0.00535 | -0.052 | 83.524
2 | 0.518 | 0.0055 | -0.053 | 94.204
2.5 | 0.586 | 0.0058 | -0.054 | 100.933
3 | 0.654 | 0.00589 | -0.056 | 110.98
3.5 | 0.721 | 0.00588 | -0.057 | 122.445
4 | 0.773 | 0.01145 | -0.057 | 67.462
4.5 | 0.832 | 0.01223 | -0.058 | 68.009
5 | 0.886 | 0.01298 | -0.059 | 68.274
5.5 | 0.934 | 0.01373 | -0.06 | 68.015
6 | 0.972 | 0.01455 | -0.062 | 66.797
6.5 | 0.994 | 0.01556 | -0.063 | 63.856
7 | 0.986 | 0.0164 | -0.064 | 60.148
7.5 | 0.895 | 0.01773 | -0.065 | 50.486
8 | 0.649 | 0.01894 | -0.066 | 34.27
8.5 | 0.674 | 0.02111 | -0.066 | 31.905
9 | 0.711 | 0.02185 | -0.067 | 32.526
9.5 | 0.622 | 0.06574 | -0.034 | 9.467
10 | 0.649 | 0.08762 | -0.033 | 7.408
10.5 | 0.676 | 0.08958 | -0.033 | 7.548
11 | 0.703 | 0.09239 | -0.034 | 7.613
11.5 | 0.73 | 0.09532 | -0.034 | 7.664
12 | 0.758 | 0.09865 | -0.035 | 7.681
12.5 | 0.786 | 0.10635 | -0.038 | 7.391
13 | 0.815 | 0.11066 | -0.041 | 7.367
13.5 | 0.842 | 0.11632 | -0.042 | 7.241
14 | 0.87 | 0.11975 | -0.043 | 7.263
14.5 | 0.897 | 0.12327 | -0.044 | 7.279
15 | 0.925 | 0.12803 | -0.045 | 7.223
15.5 | 0.954 | 0.1333 | -0.048 | 7.155
16 | 0.984 | 0.13668 | -0.05 | 7.198
16.5 | 1.011 | 0.14903 | -0.051 | 6.785
17 | 1.034 | 0.15304 | -0.05 | 6.759
17.5 | 1.061 | 0.15852 | -0.051 | 6.695
18 | 1.088 | 0.16285 | -0.052 | 6.684
18.5 | 1.115 | 0.16599 | -0.053 | 6.719
19 | 1.143 | 0.17111 | -0.054 | 6.681
19.5 | 1.174 | 0.1769 | -0.057 | 6.637
20 | 1.203 | 0.18551 | -0.059 | 6.483

## 56. Re 2M Mach 0.50 (2)
BIGFOIL.COM POLAR EXPORT
NACA65(2)-215
NACA65(2)-215 |  |  |  | Cl Max: | 1.0113 | at alpha= | 10 | deg
XFOIL ncrit=9 |  |  |  | L/D Max: | 107.509 | at alpha= | 3 | deg
Re: | 2000000 |  |  | Cd Min: | 0.24721 | at alpha= | -20 | deg
Mach: | 0.5 |  |  | Cl=0 at alpha= | -1.472 | deg
|  |  |  | @ Cl=0.1, Cd= | 0.0052196
|  |  |  | @ Cl=0.4, Cd= | 0.0053241
|  |  |  | @ Cl=0.6, Cd= | 0.005678
alpha (deg) | Cl | Cd | Cm | Cl/Cd
-20 | -0.6857 | 0.24721 | 0.0258 | -2.7738
-19.5 | -0.6661 | 0.2383 | 0.0207 | -2.7952
-19 | -0.6451 | 0.23152 | 0.0164 | -2.7864
-18.5 | -0.6257 | 0.2228 | 0.0115 | -2.8083
-18 | -0.6075 | 0.21385 | 0.0067 | -2.8408
-17.5 | -0.5919 | 0.20342 | 0.0014 | -2.9097
-17 | -0.5759 | 0.19432 | -0.0034 | -2.9637
-16.5 | -0.556 | 0.18762 | -0.0074 | -2.9634
-16 | -0.5403 | 0.17885 | -0.012 | -3.021
-15.5 | -0.5251 | 0.1703 | -0.0164 | -3.0834
-15 | -0.5154 | 0.16031 | -0.0211 | -3.215
-14.5 | -0.5113 | 0.14934 | -0.0262 | -3.4237
-14 | -0.4994 | 0.14133 | -0.0302 | -3.5336
-13.5 | -0.4919 | 0.13254 | -0.0343 | -3.7113
-13 | -0.4975 | 0.12335 | -0.0365 | -4.0332
-12.5 | -0.4915 | 0.10678 | -0.0517 | -4.6029
-12 | -0.5043 | 0.0877 | -0.0691 | -5.7503
-11.5 | -0.5382 | 0.06843 | -0.084 | -7.865
-11 | -0.5656 | 0.05666 | -0.0915 | -9.9824
-10.5 | -0.6047 | 0.04613 | -0.0961 | -13.1086
-10 | -0.6272 | 0.03896 | -0.0969 | -16.0986
-9.5 | -0.6504 | 0.03248 | -0.0951 | -20.0246
-9 | -0.6713 | 0.02643 | -0.0908 | -25.3992
-8 | -0.652 | 0.01803 | -0.0796 | -36.162
-7.5 | -0.6255 | 0.01564 | -0.0739 | -39.9936
-7 | -0.5952 | 0.01391 | -0.0682 | -42.7894
-6.5 | -0.5701 | 0.01254 | -0.0612 | -45.4625
-6 | -0.5326 | 0.01153 | -0.0556 | -46.1925
-5.5 | -0.4856 | 0.01056 | -0.0517 | -45.9848
-5 | -0.4295 | 0.00991 | -0.0493 | -43.3401
-4.5 | -0.3697 | 0.00934 | -0.0476 | -39.5824
-3.5 | -0.2453 | 0.00841 | -0.0457 | -29.1677
-3 | -0.1913 | 0.00728 | -0.0442 | -26.2775
-2.5 | -0.1404 | 0.00551 | -0.043 | -25.4809
-2 | -0.0728 | 0.00527 | -0.0434 | -13.814
-1.5 | -0.0039 | 0.0052 | -0.044 | -0.75
-1 | 0.0657 | 0.00519 | -0.0449 | 12.659
-0.5 | 0.1352 | 0.00525 | -0.0457 | 25.7524
0 | 0.205 | 0.00521 | -0.0467 | 39.3474
0.5 | 0.2744 | 0.00526 | -0.0475 | 52.1673
1 | 0.344 | 0.0053 | -0.0484 | 64.9057
1.5 | 0.4137 | 0.00533 | -0.0492 | 77.6173
2 | 0.4832 | 0.0054 | -0.0498 | 89.4815
2.5 | 0.5509 | 0.0055 | -0.05 | 100.1636
3 | 0.6171 | 0.00574 | -0.0498 | 107.5087
3.5 | 0.6661 | 0.00681 | -0.0467 | 97.812
4 | 0.6908 | 0.00879 | -0.04 | 78.5893
4.5 | 0.7168 | 0.01028 | -0.0331 | 69.7276
5.5 | 0.7884 | 0.01196 | -0.0217 | 65.9197
6 | 0.8258 | 0.01303 | -0.0168 | 63.3768
6.5 | 0.8639 | 0.01426 | -0.0121 | 60.582
7 | 0.8939 | 0.01598 | -0.0068 | 55.9387
7.5 | 0.9248 | 0.01789 | -0.0019 | 51.6937
8 | 0.9505 | 0.02023 | 0.0031 | 46.9847
8.5 | 0.974 | 0.0229 | 0.008 | 42.5328
9 | 0.9926 | 0.02608 | 0.013 | 38.0598
9.5 | 1.0054 | 0.02997 | 0.0179 | 33.5469
10 | 1.0113 | 0.03498 | 0.0224 | 28.9108
11 | 0.9785 | 0.05005 | 0.0265 | 19.5504
11.5 | 0.9493 | 0.05953 | 0.0256 | 15.9466
12 | 0.9183 | 0.07197 | 0.0191 | 12.7595
12.5 | 0.8849 | 0.08611 | 0.0106 | 10.2764
13 | 0.8574 | 0.10159 | 0.0001 | 8.4398
13.5 | 0.8278 | 0.11936 | -0.0112 | 6.9353
14 | 0.8089 | 0.13502 | -0.0207 | 5.991
14.5 | 0.7949 | 0.15003 | -0.03 | 5.2983
15 | 0.7855 | 0.16545 | -0.0388 | 4.7477

## 57. Re 3M Mach 0.00 (1)
BIGFOIL.COM POLAR EXPORT
NACA65(2)-215
NACA65(2)-215 |  |  |  | Cl Max: | 1.274 | at alpha= | 12.5 | deg
JavaFoil+Calcfoil stall+Eppler ext transition |  |  |  | L/D Max: | 129.886 | at alpha= | 4 | deg
Re: | 3000000 |  |  | Cd Min: | 0.00458 | at alpha= | -2 | deg
Mach: | 0 |  |  | Cl=0 at alpha= | -1.6721 | deg
|  |  |  | @ Cl=0.1, Cd= | 0.0046418
|  |  |  | @ Cl=0.4, Cd= | 0.0047356
|  |  |  | @ Cl=0.6, Cd= | 0.0050541
alpha (deg) | Cl | Cd | Cm | Cl/Cd
-18 | -0.8 | 0.13631 | -0.001 | -5.87
-17.5 | -0.82 | 0.12974 | -0.002 | -6.318
-17 | -0.837 | 0.12408 | -0.002 | -6.746
-16.5 | -0.853 | 0.11896 | -0.003 | -7.168
-16 | -0.866 | 0.11251 | -0.003 | -7.699
-15.5 | -0.881 | 0.10387 | -0.004 | -8.485
-15 | -0.888 | 0.09997 | -0.005 | -8.879
-14.5 | -0.888 | 0.09591 | -0.005 | -9.26
-14 | -0.886 | 0.08805 | -0.006 | -10.063
-13.5 | -1 | 0.02762 | -0.011 | -36.204
-13 | -1.019 | 0.01884 | -0.012 | -54.075
-12.5 | -1.005 | 0.01733 | -0.013 | -58.012
-12 | -0.987 | 0.01614 | -0.014 | -61.143
-11.5 | -0.965 | 0.01499 | -0.016 | -64.404
-11 | -0.94 | 0.01385 | -0.017 | -67.857
-10.5 | -0.91 | 0.01309 | -0.018 | -69.52
-10 | -0.877 | 0.01275 | -0.019 | -68.731
-9.5 | -0.84 | 0.01221 | -0.02 | -68.741
-9 | -0.8 | 0.01153 | -0.021 | -69.372
-8.5 | -0.757 | 0.01102 | -0.022 | -68.732
-8 | -0.712 | 0.01051 | -0.023 | -67.721
-7.5 | -0.664 | 0.00988 | -0.025 | -67.207
-7 | -0.613 | 0.00947 | -0.026 | -64.777
-6.5 | -0.561 | 0.00904 | -0.027 | -62.102
-6 | -0.508 | 0.00871 | -0.028 | -58.281
-5.5 | -0.452 | 0.00872 | -0.029 | -51.863
-5 | -0.396 | 0.0084 | -0.03 | -47.13
-4.5 | -0.338 | 0.00816 | -0.031 | -41.449
-4 | -0.279 | 0.00783 | -0.033 | -35.683
-3.5 | -0.22 | 0.00767 | -0.034 | -28.693
-3 | -0.16 | 0.00478 | -0.035 | -33.559
-2.5 | -0.1 | 0.00476 | -0.036 | -21.052
-2 | -0.04 | 0.00458 | -0.037 | -8.695
-1.5 | 0.021 | 0.00468 | -0.038 | 4.416
-1 | 0.081 | 0.00462 | -0.039 | 17.589
-0.5 | 0.142 | 0.00469 | -0.04 | 30.217
0 | 0.204 | 0.00461 | -0.042 | 44.303
0.5 | 0.265 | 0.00469 | -0.043 | 56.576
1 | 0.326 | 0.00465 | -0.044 | 70.117
1.5 | 0.387 | 0.00471 | -0.045 | 82.308
2 | 0.448 | 0.00483 | -0.046 | 92.793
2.5 | 0.508 | 0.00489 | -0.047 | 103.816
3 | 0.568 | 0.00513 | -0.048 | 110.577
3.5 | 0.627 | 0.00499 | -0.049 | 125.519
4 | 0.685 | 0.00527 | -0.05 | 129.886
4.5 | 0.742 | 0.00904 | -0.051 | 82.143
5 | 0.798 | 0.00947 | -0.053 | 84.341
5.5 | 0.853 | 0.0099 | -0.054 | 86.114
6 | 0.906 | 0.0101 | -0.055 | 89.688
6.5 | 0.946 | 0.01108 | -0.055 | 85.438
7 | 0.993 | 0.01152 | -0.056 | 86.156
7.5 | 1.036 | 0.01203 | -0.057 | 86.183
8 | 1.077 | 0.01247 | -0.058 | 86.37
8.5 | 1.114 | 0.01308 | -0.059 | 85.186
9 | 1.148 | 0.01373 | -0.06 | 83.603
9.5 | 1.178 | 0.01443 | -0.061 | 81.636
10 | 1.204 | 0.01517 | -0.062 | 79.399
10.5 | 1.227 | 0.01612 | -0.062 | 76.09
11 | 1.245 | 0.01669 | -0.063 | 74.566
11.5 | 1.259 | 0.01767 | -0.064 | 71.219
12 | 1.269 | 0.01883 | -0.065 | 67.352
12.5 | 1.274 | 0.01978 | -0.066 | 64.397
13 | 1.274 | 0.02151 | -0.066 | 59.217
13.5 | 1.271 | 0.02265 | -0.067 | 56.134
14 | 1.264 | 0.02408 | -0.068 | 52.493
14.5 | 1.253 | 0.02609 | -0.068 | 48.03
15 | 1.238 | 0.02829 | -0.069 | 43.767
15.5 | 1.219 | 0.03103 | -0.069 | 39.282
16 | 1.185 | 0.03766 | -0.068 | 31.478
16.5 | 1.167 | 0.03973 | -0.069 | 29.371
17 | 1.092 | 0.066 | -0.064 | 16.545
17.5 | 0.999 | 0.11764 | -0.049 | 8.49

## 58. Re 3M Mach 0.00 (2)
BIGFOIL.COM POLAR EXPORT
NACA65(2)-215
NACA65(2)-215 |  |  |  | Cl Max: | 1.5173 | at alpha= | 19.5 | deg
XFOIL ncrit=9 |  |  |  | L/D Max: | 104.254 | at alpha= | 3 | deg
Re: | 3000000 |  |  | Cd Min: | 0.07096 | at alpha= | 20 | deg
Mach: | 0 |  |  | Cl=0 at alpha= | -1.5225 | deg
|  |  |  | @ Cl=0.1, Cd= | 0.0043568
|  |  |  | @ Cl=0.4, Cd= | 0.0045509
|  |  |  | @ Cl=0.6, Cd= | 0.0067876
alpha (deg) | Cl | Cd | Cm | Cl/Cd
-20 | -1.3469 | 0.06446 | -0.0517 | -20.8951
-19.5 | -1.357 | 0.05697 | -0.0544 | -23.8196
-19 | -1.3834 | 0.04814 | -0.0568 | -28.737
-18.5 | -1.3875 | 0.04239 | -0.0578 | -32.7318
-18 | -1.383 | 0.03784 | -0.0581 | -36.5486
-17.5 | -1.37 | 0.03438 | -0.0579 | -39.8487
-17 | -1.3547 | 0.03126 | -0.0574 | -43.3365
-16.5 | -1.3302 | 0.02902 | -0.0569 | -45.8374
-16 | -1.3094 | 0.02652 | -0.056 | -49.3741
-15.5 | -1.2806 | 0.02474 | -0.0552 | -51.7623
-15 | -1.2524 | 0.02297 | -0.0542 | -54.5233
-14.5 | -1.2223 | 0.02143 | -0.053 | -57.0369
-13.5 | -1.1648 | 0.01783 | -0.0504 | -65.3281
-13 | -1.0846 | 0.01634 | -0.0586 | -66.377
-12.5 | -1.0566 | 0.01554 | -0.0553 | -67.9923
-12 | -1.0287 | 0.01475 | -0.0517 | -69.7424
-11.5 | -1.0026 | 0.014 | -0.0475 | -71.6143
-11 | -0.9705 | 0.01345 | -0.044 | -72.1561
-10 | -0.8886 | 0.01215 | -0.0403 | -73.1358
-9.5 | -0.8451 | 0.01145 | -0.0388 | -73.8079
-9 | -0.7975 | 0.01096 | -0.038 | -72.7646
-8.5 | -0.7486 | 0.0105 | -0.0373 | -71.2952
-7.5 | -0.6465 | 0.0097 | -0.0366 | -66.6495
-7 | -0.5957 | 0.00919 | -0.0362 | -64.8205
-6 | -0.4883 | 0.00857 | -0.0363 | -56.9778
-5.5 | -0.4345 | 0.00821 | -0.0364 | -52.9233
-5 | -0.3792 | 0.00796 | -0.0367 | -47.6382
-4.5 | -0.324 | 0.00768 | -0.037 | -42.1875
-4 | -0.2688 | 0.00734 | -0.0373 | -36.6213
-3.5 | -0.2156 | 0.00675 | -0.0374 | -31.9407
-3 | -0.1632 | 0.00592 | -0.0375 | -27.5676
-2.5 | -0.1118 | 0.0049 | -0.0377 | -22.8163
-2 | -0.0551 | 0.00454 | -0.0383 | -12.1366
-1.5 | 0.0026 | 0.00441 | -0.039 | 0.58957
-1 | 0.0614 | 0.00437 | -0.0398 | 14.0503
-0.5 | 0.1201 | 0.00435 | -0.0406 | 27.6092
0 | 0.1788 | 0.00436 | -0.0414 | 41.0092
0.5 | 0.2378 | 0.00437 | -0.0423 | 54.4165
1 | 0.2963 | 0.00441 | -0.0431 | 67.1882
1.5 | 0.3546 | 0.00446 | -0.0438 | 79.5067
2.5 | 0.4695 | 0.00469 | -0.045 | 100.1066
3 | 0.5244 | 0.00503 | -0.0452 | 104.2545
3.5 | 0.5709 | 0.006 | -0.0441 | 95.15
4 | 0.6145 | 0.00718 | -0.0426 | 85.585
4.5 | 0.6605 | 0.00806 | -0.0414 | 81.9479
5 | 0.7082 | 0.00878 | -0.0404 | 80.6606
5.5 | 0.7583 | 0.00926 | -0.0398 | 81.8898
6 | 0.8093 | 0.00965 | -0.0393 | 83.8653
6.5 | 0.8598 | 0.01004 | -0.0388 | 85.6375
7 | 0.9083 | 0.01049 | -0.038 | 86.5872
7.5 | 0.9567 | 0.01091 | -0.0371 | 87.6902
8 | 1.0019 | 0.01145 | -0.0357 | 87.5022
8.5 | 1.0457 | 0.01196 | -0.0341 | 87.4331
9 | 1.0864 | 0.01247 | -0.0319 | 87.1211
9.5 | 1.1195 | 0.01303 | -0.0282 | 85.9171
10 | 1.151 | 0.01373 | -0.0246 | 83.831
10.5 | 1.1783 | 0.01469 | -0.0206 | 80.211
11 | 1.2052 | 0.01577 | -0.0169 | 76.4236
11.5 | 1.2354 | 0.0167 | -0.0139 | 73.976
12 | 1.2618 | 0.01776 | -0.0104 | 71.0473
13 | 1.3244 | 0.02037 | -0.0066 | 65.0172
13.5 | 1.3525 | 0.0219 | -0.0045 | 61.758
14 | 1.3766 | 0.02377 | -0.0022 | 57.9133
14.5 | 1.4001 | 0.02578 | -0.0002 | 54.3095
15 | 1.4169 | 0.02836 | 0.002 | 49.9612
15.5 | 1.4236 | 0.0319 | 0.0045 | 44.627
16 | 1.4416 | 0.0347 | 0.0058 | 41.5447
16.5 | 1.4613 | 0.03751 | 0.0068 | 38.9576
17 | 1.4817 | 0.04034 | 0.0074 | 36.7303
17.5 | 1.4924 | 0.04429 | 0.008 | 33.6961
18 | 1.5066 | 0.04805 | 0.0082 | 31.3548
18.5 | 1.5095 | 0.05326 | 0.008 | 28.3421
19 | 1.514 | 0.05854 | 0.0073 | 25.8627
19.5 | 1.5173 | 0.06428 | 0.0061 | 23.6045
20 | 1.5157 | 0.07096 | 0.0042 | 21.3599

## 59. Re 3M Mach 0.10 (1)
BIGFOIL.COM POLAR EXPORT
NACA65(2)-215
NACA65(2)-215 |  |  |  | Cl Max: | 1.259 | at alpha= | 12.5 | deg
JavaFoil+Calcfoil stall+Eppler ext transition |  |  |  | L/D Max: | 130.333 | at alpha= | 4 | deg
Re: | 3000000 |  |  | Cd Min: | 0.00463 | at alpha= | -2 | deg
Mach: | 0.1 |  |  | Cl=0 at alpha= | -1.6721 | deg
|  |  |  | @ Cl=0.1, Cd= | 0.0046682
|  |  |  | @ Cl=0.4, Cd= | 0.0047789
|  |  |  | @ Cl=0.6, Cd= | 0.005095
alpha (deg) | Cl | Cd | Cm | Cl/Cd
-17.5 | -0.782 | 0.13102 | -0.002 | -5.971
-17 | -0.804 | 0.12635 | -0.002 | -6.36
-16.5 | -0.823 | 0.12093 | -0.003 | -6.807
-16 | -0.841 | 0.11421 | -0.003 | -7.361
-15.5 | -0.855 | 0.10752 | -0.004 | -7.953
-15 | -0.868 | 0.10161 | -0.004 | -8.538
-14.5 | -0.874 | 0.09598 | -0.005 | -9.105
-14 | -0.869 | 0.09122 | -0.005 | -9.526
-13.5 | -0.869 | 0.0822 | -0.007 | -10.573
-13 | -0.995 | 0.0219 | -0.012 | -45.434
-12.5 | -0.996 | 0.01768 | -0.013 | -56.344
-12 | -0.98 | 0.0165 | -0.015 | -59.406
-11.5 | -0.96 | 0.01531 | -0.016 | -62.712
-11 | -0.937 | 0.01412 | -0.017 | -66.341
-10.5 | -0.908 | 0.01325 | -0.018 | -68.538
-10 | -0.876 | 0.01252 | -0.019 | -69.947
-9.5 | -0.84 | 0.01194 | -0.02 | -70.353
-9 | -0.801 | 0.01173 | -0.021 | -68.271
-8.5 | -0.759 | 0.01109 | -0.022 | -68.441
-8 | -0.714 | 0.01062 | -0.024 | -67.184
-7.5 | -0.666 | 0.00994 | -0.025 | -66.951
-7 | -0.616 | 0.0098 | -0.026 | -62.786
-6.5 | -0.563 | 0.00908 | -0.027 | -62.032
-6 | -0.51 | 0.00874 | -0.028 | -58.301
-5.5 | -0.454 | 0.00879 | -0.029 | -51.683
-5 | -0.397 | 0.00844 | -0.03 | -47.062
-4.5 | -0.34 | 0.00816 | -0.032 | -41.631
-4 | -0.281 | 0.00792 | -0.033 | -35.429
-3.5 | -0.221 | 0.00763 | -0.034 | -28.999
-3 | -0.161 | 0.00477 | -0.035 | -33.79
-2.5 | -0.101 | 0.00476 | -0.036 | -21.184
-2 | -0.04 | 0.00463 | -0.037 | -8.649
-1.5 | 0.021 | 0.00469 | -0.038 | 4.432
-1 | 0.082 | 0.00468 | -0.039 | 17.456
-0.5 | 0.143 | 0.00464 | -0.041 | 30.696
0 | 0.205 | 0.00467 | -0.042 | 43.985
0.5 | 0.267 | 0.00464 | -0.043 | 57.488
1 | 0.328 | 0.00471 | -0.044 | 69.61
1.5 | 0.389 | 0.00477 | -0.045 | 81.686
2 | 0.451 | 0.00482 | -0.046 | 93.396
2.5 | 0.51 | 0.00489 | -0.047 | 104.301
3 | 0.57 | 0.00519 | -0.048 | 109.942
3.5 | 0.63 | 0.005 | -0.05 | 126.076
4 | 0.688 | 0.00528 | -0.051 | 130.333
4.5 | 0.746 | 0.00912 | -0.052 | 81.76
5 | 0.802 | 0.0095 | -0.053 | 84.414
5.5 | 0.857 | 0.00994 | -0.054 | 86.142
6 | 0.909 | 0.01014 | -0.055 | 89.655
6.5 | 0.95 | 0.01118 | -0.055 | 84.947
7 | 0.996 | 0.01159 | -0.056 | 85.879
7.5 | 1.039 | 0.01214 | -0.057 | 85.574
8 | 1.079 | 0.01258 | -0.058 | 85.796
8.5 | 1.115 | 0.0132 | -0.059 | 84.494
9 | 1.148 | 0.01389 | -0.06 | 82.688
9.5 | 1.177 | 0.01459 | -0.061 | 80.694
10 | 1.202 | 0.01539 | -0.062 | 78.095
10.5 | 1.223 | 0.01632 | -0.063 | 74.924
11 | 1.239 | 0.01698 | -0.064 | 72.955
11.5 | 1.25 | 0.01793 | -0.064 | 69.723
12 | 1.257 | 0.01917 | -0.065 | 65.599
12.5 | 1.259 | 0.02036 | -0.066 | 61.817
13 | 1.256 | 0.02199 | -0.066 | 57.099
13.5 | 1.25 | 0.02319 | -0.067 | 53.903
14 | 1.239 | 0.02474 | -0.068 | 50.074
14.5 | 1.223 | 0.02695 | -0.068 | 45.391
15 | 1.203 | 0.02946 | -0.069 | 40.854
15.5 | 1.179 | 0.03278 | -0.069 | 35.959
16 | 1.148 | 0.03744 | -0.069 | 30.672
16.5 | 1.108 | 0.04601 | -0.068 | 24.088
17 | 1.015 | 0.08464 | -0.059 | 11.992
17.5 | 0.949 | 0.12108 | -0.048 | 7.836

## 60. Re 3M Mach 0.10 (2)
BIGFOIL.COM POLAR EXPORT
NACA65(2)-215
NACA65(2)-215 |  |  |  | Cl Max: | 1.4896 | at alpha= | 18 | deg
XFOIL ncrit=9 |  |  |  | L/D Max: | 104.643 | at alpha= | 3 | deg
Re: | 3000000 |  |  | Cd Min: | 0.07849 | at alpha= | 20 | deg
Mach: | 0.1 |  |  | Cl=0 at alpha= | -1.526 | deg
|  |  |  | @ Cl=0.1, Cd= | 0.0043635
|  |  |  | @ Cl=0.4, Cd= | 0.0045563
|  |  |  | @ Cl=0.6, Cd= | 0.006744
alpha (deg) | Cl | Cd | Cm | Cl/Cd
-20 | -1.2954 | 0.07413 | -0.0495 | -17.4747
-19.5 | -1.3144 | 0.06485 | -0.0536 | -20.2683
-19 | -1.3292 | 0.05665 | -0.0566 | -23.4634
-18.5 | -1.3417 | 0.04931 | -0.0588 | -27.2095
-18 | -1.359 | 0.04203 | -0.06 | -32.334
-17.5 | -1.355 | 0.03736 | -0.0602 | -36.2687
-17 | -1.345 | 0.03357 | -0.0598 | -40.0655
-16.5 | -1.323 | 0.03099 | -0.0593 | -42.6912
-16 | -1.3042 | 0.02817 | -0.0585 | -46.2975
-15.5 | -1.2767 | 0.02618 | -0.0576 | -48.7662
-15 | -1.2507 | 0.02413 | -0.0565 | -51.8317
-14.5 | -1.2219 | 0.02237 | -0.0553 | -54.6223
-13.5 | -1.1672 | 0.01913 | -0.0512 | -61.0141
-12.5 | -1.054 | 0.01599 | -0.058 | -65.9162
-12 | -1.0258 | 0.01514 | -0.0545 | -67.7543
-11.5 | -0.9984 | 0.01431 | -0.0506 | -69.7694
-11 | -0.9706 | 0.01368 | -0.0462 | -70.9503
-10.5 | -0.9321 | 0.01306 | -0.0438 | -71.3706
-10 | -0.8877 | 0.01256 | -0.0423 | -70.6768
-9.5 | -0.8486 | 0.01161 | -0.04 | -73.0922
-9 | -0.8012 | 0.01108 | -0.0389 | -72.3105
-8.5 | -0.7523 | 0.0106 | -0.0381 | -70.9717
-8 | -0.7017 | 0.01018 | -0.0376 | -68.9293
-7.5 | -0.6494 | 0.00982 | -0.0373 | -66.1303
-7 | -0.599 | 0.00925 | -0.0367 | -64.7568
-6.5 | -0.5457 | 0.00891 | -0.0366 | -61.2458
-6 | -0.4911 | 0.0086 | -0.0367 | -57.1047
-5.5 | -0.437 | 0.00825 | -0.0367 | -52.9697
-5 | -0.3813 | 0.00799 | -0.037 | -47.7222
-4.5 | -0.3259 | 0.0077 | -0.0372 | -42.3247
-4 | -0.2703 | 0.00737 | -0.0375 | -36.6757
-3.5 | -0.2167 | 0.00679 | -0.0376 | -31.9146
-3 | -0.1642 | 0.00596 | -0.0377 | -27.5503
-2.5 | -0.1125 | 0.00493 | -0.0379 | -22.8195
-2 | -0.0556 | 0.00455 | -0.0385 | -12.2198
-1 | 0.0617 | 0.00437 | -0.04 | 14.119
-0.5 | 0.1206 | 0.00436 | -0.0408 | 27.6606
0 | 0.1798 | 0.00436 | -0.0416 | 41.2385
0.5 | 0.239 | 0.00438 | -0.0425 | 54.5662
1 | 0.298 | 0.00442 | -0.0433 | 67.4208
1.5 | 0.3566 | 0.00447 | -0.044 | 79.7763
2.5 | 0.4723 | 0.0047 | -0.0452 | 100.4894
3 | 0.5274 | 0.00504 | -0.0454 | 104.6429
3.5 | 0.5739 | 0.00603 | -0.0442 | 95.1741
4 | 0.6174 | 0.00722 | -0.0426 | 85.5125
4.5 | 0.6632 | 0.00813 | -0.0413 | 81.5744
5.5 | 0.7617 | 0.00931 | -0.0396 | 81.8153
6 | 0.8128 | 0.00972 | -0.0391 | 83.6214
6.5 | 0.8635 | 0.0101 | -0.0385 | 85.495
7 | 0.9122 | 0.01056 | -0.0376 | 86.3826
7.5 | 0.9604 | 0.01099 | -0.0366 | 87.3885
8 | 1.0045 | 0.01158 | -0.0348 | 86.7444
8.5 | 1.0487 | 0.01207 | -0.0331 | 86.8848
9 | 1.0861 | 0.01259 | -0.0301 | 86.2669
9.5 | 1.1188 | 0.01321 | -0.0264 | 84.6934
10 | 1.1501 | 0.01398 | -0.0227 | 82.2675
10.5 | 1.1753 | 0.01511 | -0.0184 | 77.7829
11 | 1.205 | 0.01612 | -0.0151 | 74.7519
11.5 | 1.2348 | 0.01713 | -0.0119 | 72.0841
12 | 1.2602 | 0.01828 | -0.0082 | 68.9387
13 | 1.3224 | 0.02114 | -0.0044 | 62.5544
13.5 | 1.3503 | 0.02278 | -0.0023 | 59.2757
14 | 1.3735 | 0.02482 | 0 | 55.3384
14.5 | 1.395 | 0.02708 | 0.0021 | 51.514
15 | 1.4023 | 0.03054 | 0.0049 | 45.9168
15.5 | 1.4185 | 0.03349 | 0.0066 | 42.3559
16 | 1.4352 | 0.03657 | 0.0079 | 39.2453
16.5 | 1.4533 | 0.03968 | 0.0088 | 36.6255
17 | 1.4711 | 0.04298 | 0.0094 | 34.2275
17.5 | 1.479 | 0.04743 | 0.0098 | 31.1828
18 | 1.4896 | 0.05185 | 0.0097 | 28.729
18.5 | 1.4894 | 0.05773 | 0.0091 | 25.7994
19 | 1.4889 | 0.06401 | 0.0079 | 23.2604
19.5 | 1.4887 | 0.07062 | 0.006 | 21.0804
20 | 1.4819 | 0.07849 | 0.0033 | 18.8801

## 61. Re 3M Mach 0.25 (1)
BIGFOIL.COM POLAR EXPORT
NACA65(2)-215
NACA65(2)-215 |  |  |  | Cl Max: | 1.184 | at alpha= | 10.5 | deg
JavaFoil+Calcfoil stall+Eppler ext transition |  |  |  | L/D Max: | 131.871 | at alpha= | 4 | deg
Re: | 3000000 |  |  | Cd Min: | 0.00467 | at alpha= | -2 | deg
Mach: | 0.25 |  |  | Cl=0 at alpha= | -1.6693 | deg
|  |  |  | @ Cl=0.1, Cd= | 0.00468
|  |  |  | @ Cl=0.4, Cd= | 0.00476
|  |  |  | @ Cl=0.6, Cd= | 0.0051687
alpha (deg) | Cl | Cd | Cm | Cl/Cd
-16 | -0.611 | 0.11943 | -0.003 | -5.112
-15.5 | -0.659 | 0.11406 | -0.004 | -5.778
-15 | -0.702 | 0.10798 | -0.004 | -6.504
-14.5 | -0.737 | 0.10136 | -0.005 | -7.267
-14 | -0.755 | 0.09572 | -0.005 | -7.885
-13.5 | -0.768 | 0.08997 | -0.006 | -8.535
-13 | -0.776 | 0.08519 | -0.006 | -9.111
-12.5 | -0.782 | 0.07811 | -0.008 | -10.012
-12 | -0.784 | 0.07145 | -0.009 | -10.967
-11.5 | -0.885 | 0.02323 | -0.015 | -38.103
-11 | -0.906 | 0.01541 | -0.017 | -58.809
-10.5 | -0.889 | 0.01431 | -0.018 | -62.106
-10 | -0.865 | 0.01334 | -0.019 | -64.839
-9.5 | -0.836 | 0.01272 | -0.021 | -65.737
-9 | -0.802 | 0.01193 | -0.022 | -67.223
-8.5 | -0.764 | 0.01167 | -0.023 | -65.489
-8 | -0.722 | 0.0106 | -0.024 | -68.121
-7.5 | -0.676 | 0.01035 | -0.025 | -65.281
-7 | -0.626 | 0.01017 | -0.026 | -61.627
-6.5 | -0.575 | 0.00939 | -0.028 | -61.213
-6 | -0.521 | 0.00898 | -0.029 | -57.94
-5.5 | -0.465 | 0.009 | -0.03 | -51.626
-5 | -0.407 | 0.00868 | -0.031 | -46.871
-4.5 | -0.348 | 0.00836 | -0.032 | -41.599
-4 | -0.288 | 0.00805 | -0.034 | -35.781
-3.5 | -0.227 | 0.00775 | -0.035 | -29.301
-3 | -0.166 | 0.00493 | -0.036 | -33.612
-2.5 | -0.103 | 0.00479 | -0.037 | -21.618
-2 | -0.041 | 0.00467 | -0.038 | -8.816
-1.5 | 0.021 | 0.00472 | -0.039 | 4.524
-1 | 0.084 | 0.00468 | -0.041 | 17.924
-0.5 | 0.146 | 0.00468 | -0.042 | 31.31
0 | 0.211 | 0.00467 | -0.043 | 45.157
0.5 | 0.274 | 0.00467 | -0.044 | 58.639
1 | 0.337 | 0.00472 | -0.045 | 71.455
1.5 | 0.4 | 0.00476 | -0.046 | 84.104
2 | 0.463 | 0.00488 | -0.047 | 94.913
2.5 | 0.524 | 0.00514 | -0.049 | 102.037
3 | 0.586 | 0.00521 | -0.05 | 112.524
3.5 | 0.647 | 0.00503 | -0.051 | 128.598
4 | 0.707 | 0.00536 | -0.052 | 131.871
4.5 | 0.765 | 0.00932 | -0.053 | 82.104
5 | 0.822 | 0.00974 | -0.054 | 84.424
5.5 | 0.868 | 0.01073 | -0.055 | 80.941
6 | 0.919 | 0.01105 | -0.056 | 83.149
6.5 | 0.967 | 0.01162 | -0.057 | 83.159
7 | 1.011 | 0.01218 | -0.058 | 83.01
7.5 | 1.051 | 0.01272 | -0.059 | 82.632
8 | 1.087 | 0.01325 | -0.06 | 82.075
8.5 | 1.118 | 0.01397 | -0.061 | 80.029
9 | 1.144 | 0.01477 | -0.062 | 77.436
9.5 | 1.164 | 0.0156 | -0.062 | 74.589
10 | 1.177 | 0.01682 | -0.063 | 69.954
10.5 | 1.184 | 0.01766 | -0.064 | 67.033
11 | 1.183 | 0.01865 | -0.065 | 63.418
11.5 | 1.175 | 0.01991 | -0.066 | 59.038
12 | 1.159 | 0.02104 | -0.066 | 55.101
12.5 | 1.136 | 0.02284 | -0.067 | 49.724
13 | 1.102 | 0.02527 | -0.068 | 43.599
13.5 | 1.064 | 0.0274 | -0.068 | 38.833
14 | 1.011 | 0.03183 | -0.068 | 31.777
14.5 | 0.866 | 0.07928 | -0.054 | 10.923
15 | 0.797 | 0.10121 | -0.045 | 7.874
15.5 | 0.745 | 0.11038 | -0.042 | 6.749

## 62. Re 3M Mach 0.25 (2)
BIGFOIL.COM POLAR EXPORT
NACA65(2)-215
NACA65(2)-215 |  |  |  | Cl Max: | 1.3542 | at alpha= | 15.5 | deg
XFOIL ncrit=9 |  |  |  | L/D Max: | 106.458 | at alpha= | 3 | deg
Re: | 3000000 |  |  | Cd Min: | 0.22043 | at alpha= | -20 | deg
Mach: | 0.25 |  |  | Cl=0 at alpha= | -1.5166 | deg
|  |  |  | @ Cl=0.1, Cd= | 0.0044161
|  |  |  | @ Cl=0.4, Cd= | 0.0045525
|  |  |  | @ Cl=0.6, Cd= | 0.0065343
alpha (deg) | Cl | Cd | Cm | Cl/Cd
-20 | -0.6574 | 0.22043 | 0.0192 | -2.9824
-19.5 | -0.6488 | 0.20994 | 0.0141 | -3.0904
-18.5 | -0.9625 | 0.11683 | -0.033 | -8.2385
-18 | -1.0422 | 0.09559 | -0.0441 | -10.9028
-17.5 | -1.1009 | 0.07816 | -0.054 | -14.0852
-17 | -1.1466 | 0.06416 | -0.0617 | -17.8709
-16.5 | -1.1744 | 0.05391 | -0.0662 | -21.7845
-16 | -1.197 | 0.04529 | -0.0687 | -26.4297
-15.5 | -1.1826 | 0.04102 | -0.069 | -28.8298
-15 | -1.1831 | 0.03575 | -0.0689 | -33.0937
-14.5 | -1.1723 | 0.03177 | -0.0679 | -36.8996
-14 | -1.1583 | 0.02825 | -0.0665 | -41.0018
-13 | -1.0958 | 0.02246 | -0.0665 | -48.789
-12.5 | -1.0302 | 0.01941 | -0.0729 | -53.0757
-12 | -1.0077 | 0.01794 | -0.0686 | -56.1706
-11.5 | -0.9799 | 0.01664 | -0.0648 | -58.8882
-11 | -0.9483 | 0.01559 | -0.0612 | -60.8275
-10.5 | -0.9216 | 0.01443 | -0.0567 | -63.8669
-10 | -0.8916 | 0.01364 | -0.052 | -65.3666
-9.5 | -0.8545 | 0.01296 | -0.0484 | -65.9336
-9 | -0.8177 | 0.01186 | -0.045 | -68.946
-8.5 | -0.7701 | 0.01123 | -0.0432 | -68.5752
-8 | -0.7199 | 0.01069 | -0.0418 | -67.3433
-7 | -0.6157 | 0.00965 | -0.0398 | -63.8031
-6.5 | -0.562 | 0.00918 | -0.0392 | -61.22
-6 | -0.5064 | 0.00882 | -0.0389 | -57.415
-5.5 | -0.4501 | 0.00845 | -0.0387 | -53.2663
-4.5 | -0.336 | 0.00782 | -0.0388 | -42.9668
-3.5 | -0.2225 | 0.00701 | -0.039 | -31.7404
-3 | -0.169 | 0.00618 | -0.0389 | -27.3463
-2.5 | -0.116 | 0.00507 | -0.039 | -22.8797
-2 | -0.0582 | 0.00461 | -0.0394 | -12.6247
-1.5 | 0.002 | 0.00446 | -0.0402 | 0.44843
-1 | 0.0629 | 0.00441 | -0.041 | 14.263
-0.5 | 0.1237 | 0.00442 | -0.0418 | 27.9864
0 | 0.1852 | 0.00442 | -0.0427 | 41.9005
0.5 | 0.246 | 0.00444 | -0.0435 | 55.4054
1 | 0.3073 | 0.00447 | -0.0444 | 68.7472
1.5 | 0.3679 | 0.00451 | -0.0452 | 81.5743
2 | 0.4284 | 0.00459 | -0.0459 | 93.3333
2.5 | 0.4874 | 0.00476 | -0.0463 | 102.395
3 | 0.544 | 0.00511 | -0.0464 | 106.4579
3.5 | 0.5899 | 0.00624 | -0.0447 | 94.5353
4 | 0.6328 | 0.00749 | -0.0426 | 84.486
4.5 | 0.679 | 0.00843 | -0.0409 | 80.5457
5 | 0.7279 | 0.00912 | -0.0395 | 79.8136
5.5 | 0.7802 | 0.00956 | -0.0387 | 81.6109
6 | 0.832 | 0.01 | -0.0377 | 83.2
6.5 | 0.8814 | 0.0105 | -0.0363 | 83.9429
7 | 0.931 | 0.01095 | -0.0348 | 85.0228
7.5 | 0.9763 | 0.01151 | -0.0326 | 84.8219
8 | 1.0138 | 0.01211 | -0.0289 | 83.7159
8.5 | 1.0492 | 0.01274 | -0.0249 | 82.3548
9 | 1.0829 | 0.01353 | -0.0209 | 80.037
9.5 | 1.1153 | 0.01447 | -0.0169 | 77.0767
10 | 1.1389 | 0.01593 | -0.0121 | 71.494
10.5 | 1.1688 | 0.01722 | -0.0085 | 67.8746
11 | 1.1982 | 0.0186 | -0.005 | 64.4194
11.5 | 1.2251 | 0.02014 | -0.0013 | 60.8292
12 | 1.2479 | 0.02188 | 0.0026 | 57.0338
13 | 1.3026 | 0.02644 | 0.0068 | 49.2663
13.5 | 1.3255 | 0.02899 | 0.0092 | 45.7227
14 | 1.339 | 0.03239 | 0.0117 | 41.3399
14.5 | 1.3289 | 0.03805 | 0.0145 | 34.9251
15 | 1.3467 | 0.04168 | 0.0156 | 32.3105
15.5 | 1.3542 | 0.04652 | 0.0165 | 29.1101
16 | 1.3542 | 0.05246 | 0.0166 | 25.814
16.5 | 1.3528 | 0.059 | 0.0159 | 22.9288
17 | 1.3451 | 0.06681 | 0.014 | 20.1332
17.5 | 1.324 | 0.07704 | 0.0104 | 17.1859
18 | 1.3016 | 0.08848 | 0.0051 | 14.7107
18.5 | 1.2633 | 0.10347 | -0.0032 | 12.2093
19 | 1.2208 | 0.1205 | -0.0137 | 10.1311
19.5 | 1.1785 | 0.13854 | -0.0253 | 8.5066
20 | 1.1204 | 0.16059 | -0.0398 | 6.9768

## 63. Re 3M Mach 0.50 (1)
BIGFOIL.COM POLAR EXPORT
NACA65(2)-215
NACA65(2)-215 |  |  |  | Cl Max: | 1.21 | at alpha= | 20 | deg
JavaFoil+Calcfoil stall+Eppler ext transition |  |  |  | L/D Max: | 131.774 | at alpha= | 3.5 | deg
Re: | 3000000 |  |  | Cd Min: | 0.00485 | at alpha= | 0 | deg
Mach: | 0.5 |  |  | Cl=0 at alpha= | -1.6714 | deg
|  |  |  | @ Cl=0.1, Cd= | 0.0049174
|  |  |  | @ Cl=0.4, Cd= | 0.0050096
|  |  |  | @ Cl=0.6, Cd= | 0.0054582
alpha (deg) | Cl | Cd | Cm | Cl/Cd
-20 | -1.02 | 0.17123 | 0.001 | -5.959
-19.5 | -0.993 | 0.16572 | 0 | -5.992
-19 | -0.966 | 0.16206 | -0.001 | -5.959
-18.5 | -0.941 | 0.16503 | -0.001 | -5.703
-18 | -0.914 | 0.15249 | -0.002 | -5.995
-17.5 | -0.886 | 0.14691 | -0.003 | -6.03
-17 | -0.856 | 0.14205 | -0.003 | -6.029
-16.5 | -0.827 | 0.13563 | -0.004 | -6.1
-16 | -0.8 | 0.13268 | -0.004 | -6.026
-15.5 | -0.772 | 0.12541 | -0.005 | -6.157
-15 | -0.745 | 0.11937 | -0.005 | -6.238
-14.5 | -0.717 | 0.11685 | -0.006 | -6.136
-14 | -0.69 | 0.1143 | -0.007 | -6.038
-13.5 | -0.662 | 0.10522 | -0.007 | -6.291
-13 | -0.632 | 0.10081 | -0.007 | -6.267
-12.5 | -0.604 | 0.09597 | -0.008 | -6.294
-12 | -0.577 | 0.09267 | -0.008 | -6.222
-11.5 | -0.549 | 0.09076 | -0.009 | -6.049
-11 | -0.521 | 0.08532 | -0.009 | -6.111
-10.5 | -0.493 | 0.08257 | -0.01 | -5.973
-10 | -0.466 | 0.06724 | -0.01 | -6.929
-9.5 | -0.438 | 0.06052 | -0.011 | -7.245
-9 | -0.491 | 0.01585 | -0.024 | -30.968
-8.5 | -0.384 | 0.0523 | -0.014 | -7.344
-8 | -0.553 | 0.01364 | -0.027 | -40.584
-7.5 | -0.644 | 0.01248 | -0.028 | -51.652
-7 | -0.637 | 0.01174 | -0.029 | -54.248
-6.5 | -0.604 | 0.01116 | -0.031 | -54.133
-6 | -0.558 | 0.01047 | -0.032 | -53.321
-5.5 | -0.505 | 0.00985 | -0.033 | -51.27
-5 | -0.446 | 0.00971 | -0.035 | -45.919
-4.5 | -0.383 | 0.00929 | -0.036 | -41.27
-4 | -0.318 | 0.00886 | -0.037 | -35.921
-3.5 | -0.252 | 0.00848 | -0.039 | -29.68
-3 | -0.185 | 0.00504 | -0.04 | -36.679
-2.5 | -0.116 | 0.00515 | -0.041 | -22.453
-2 | -0.046 | 0.00486 | -0.043 | -9.465
-1.5 | 0.024 | 0.00497 | -0.044 | 4.8
-1 | 0.094 | 0.00492 | -0.045 | 19.074
-0.5 | 0.164 | 0.00489 | -0.047 | 33.45
0 | 0.236 | 0.00485 | -0.048 | 48.657
0.5 | 0.306 | 0.0049 | -0.049 | 62.567
1 | 0.377 | 0.00498 | -0.05 | 75.727
1.5 | 0.447 | 0.00507 | -0.052 | 88.234
2 | 0.518 | 0.0052 | -0.053 | 99.529
2.5 | 0.586 | 0.00545 | -0.054 | 107.522
3 | 0.654 | 0.00549 | -0.056 | 119.087
3.5 | 0.721 | 0.00547 | -0.057 | 131.774
4 | 0.774 | 0.01063 | -0.057 | 72.841
4.5 | 0.834 | 0.01138 | -0.058 | 73.266
5 | 0.888 | 0.01206 | -0.06 | 73.648
5.5 | 0.936 | 0.0128 | -0.061 | 73.149
6 | 0.974 | 0.01352 | -0.062 | 72.057
6.5 | 0.996 | 0.01446 | -0.063 | 68.901
7 | 0.989 | 0.01526 | -0.064 | 64.789
7.5 | 0.897 | 0.01648 | -0.065 | 54.471
8 | 0.651 | 0.01767 | -0.066 | 36.846
8.5 | 0.682 | 0.01916 | -0.067 | 35.579
9 | 0.714 | 0.02025 | -0.068 | 35.241
9.5 | 0.626 | 0.06216 | -0.039 | 10.068
10 | 0.649 | 0.08297 | -0.033 | 7.826
10.5 | 0.676 | 0.0838 | -0.034 | 8.073
11 | 0.704 | 0.08655 | -0.034 | 8.13
11.5 | 0.731 | 0.08941 | -0.035 | 8.174
12 | 0.758 | 0.09382 | -0.036 | 8.083
12.5 | 0.789 | 0.10169 | -0.041 | 7.76
13 | 0.816 | 0.10444 | -0.042 | 7.813
13.5 | 0.843 | 0.11109 | -0.043 | 7.592
14 | 0.871 | 0.11398 | -0.044 | 7.64
14.5 | 0.898 | 0.11791 | -0.045 | 7.617
15 | 0.927 | 0.12177 | -0.047 | 7.616
15.5 | 0.957 | 0.12524 | -0.05 | 7.644
16 | 0.988 | 0.13099 | -0.053 | 7.541
16.5 | 1.014 | 0.14319 | -0.053 | 7.078
17 | 1.036 | 0.14508 | -0.051 | 7.139
17.5 | 1.063 | 0.14787 | -0.052 | 7.186
18 | 1.09 | 0.15116 | -0.053 | 7.21
18.5 | 1.117 | 0.15552 | -0.054 | 7.182
19 | 1.149 | 0.1601 | -0.057 | 7.175
19.5 | 1.18 | 0.16653 | -0.06 | 7.084
20 | 1.21 | 0.17326 | -0.062 | 6.982

## 64. Re 3M Mach 0.50 (2)
BIGFOIL.COM POLAR EXPORT
NACA65(2)-215
NACA65(2)-215 |  |  |  | Cl Max: | 1.0522 | at alpha= | 10 | deg
XFOIL ncrit=9 |  |  |  | L/D Max: | 110.458 | at alpha= | 2.5 | deg
Re: | 3000000 |  |  | Cd Min: | 0.14198 | at alpha= | -14 | deg
Mach: | 0.5 |  |  | Cl=0 at alpha= | -1.4878 | deg
|  |  |  | @ Cl=0.1, Cd= | 0.0046429
|  |  |  | @ Cl=0.4, Cd= | 0.0047551
|  |  |  | @ Cl=0.6, Cd= | 0.0054384
alpha (deg) | Cl | Cd | Cm | Cl/Cd
-14 | -0.5253 | 0.14198 | -0.0241 | -3.6998
-13.5 | -0.5136 | 0.12494 | -0.0395 | -4.1108
-13 | -0.5028 | 0.10877 | -0.0559 | -4.6226
-12.5 | -0.4957 | 0.09615 | -0.0673 | -5.1555
-12 | -0.5232 | 0.08229 | -0.075 | -6.358
-11.5 | -0.5597 | 0.06547 | -0.0861 | -8.549
-11 | -0.5887 | 0.05399 | -0.0932 | -10.9039
-10.5 | -0.6272 | 0.04394 | -0.0973 | -14.274
-10 | -0.6624 | 0.03573 | -0.0976 | -18.539
-9.5 | -0.6956 | 0.02853 | -0.0946 | -24.3814
-9 | -0.7195 | 0.02226 | -0.089 | -32.3226
-8.5 | -0.7088 | 0.01861 | -0.0831 | -38.087
-8 | -0.6858 | 0.01587 | -0.0771 | -43.2136
-7 | -0.6346 | 0.01227 | -0.0636 | -51.7196
-6.5 | -0.6025 | 0.01123 | -0.0569 | -53.6509
-6 | -0.5571 | 0.01021 | -0.0524 | -54.5642
-5.5 | -0.4997 | 0.00955 | -0.0499 | -52.3246
-5 | -0.4386 | 0.00907 | -0.0481 | -48.3572
-4.5 | -0.3769 | 0.00853 | -0.0467 | -44.1852
-3.5 | -0.2476 | 0.00779 | -0.0455 | -31.7843
-3 | -0.1868 | 0.00714 | -0.0448 | -26.1625
-2.5 | -0.1304 | 0.0059 | -0.044 | -22.1017
-2 | -0.0704 | 0.00484 | -0.0438 | -14.5455
-1.5 | -0.0017 | 0.00467 | -0.0445 | -0.36403
-1 | 0.0681 | 0.00462 | -0.0454 | 14.7403
-0.5 | 0.1377 | 0.00467 | -0.0462 | 29.4861
0 | 0.2079 | 0.00464 | -0.0473 | 44.806
0.5 | 0.2778 | 0.00467 | -0.0482 | 59.4861
1 | 0.3477 | 0.00471 | -0.0491 | 73.8217
1.5 | 0.4172 | 0.00477 | -0.0499 | 87.4633
2 | 0.4866 | 0.00487 | -0.0505 | 99.9179
2.5 | 0.5545 | 0.00502 | -0.0508 | 110.4582
3 | 0.6154 | 0.00558 | -0.0498 | 110.2867
3.5 | 0.6529 | 0.00723 | -0.0451 | 90.3043
4 | 0.6867 | 0.00875 | -0.0396 | 78.48
4.5 | 0.7288 | 0.00971 | -0.0352 | 75.0566
5 | 0.776 | 0.01027 | -0.0311 | 75.5599
5.5 | 0.8157 | 0.01093 | -0.0257 | 74.6295
6 | 0.8545 | 0.01183 | -0.0205 | 72.2316
6.5 | 0.895 | 0.01282 | -0.0157 | 69.8128
7 | 0.9325 | 0.0141 | -0.0108 | 66.1348
7.5 | 0.9609 | 0.01596 | -0.0051 | 60.2068
8 | 0.9908 | 0.01797 | 0.0001 | 55.1363
8.5 | 1.0147 | 0.02049 | 0.0055 | 49.5217
9 | 1.0316 | 0.0236 | 0.011 | 43.7119
9.5 | 1.0437 | 0.02734 | 0.0164 | 38.1748
10 | 1.0522 | 0.03181 | 0.0212 | 33.0776
10.5 | 1.0481 | 0.0377 | 0.0248 | 27.8011
11 | 1.0291 | 0.04537 | 0.0265 | 22.6824
11.5 | 0.9942 | 0.05549 | 0.0257 | 17.9167
12 | 0.9593 | 0.06688 | 0.0219 | 14.3436
12.5 | 0.9196 | 0.08026 | 0.0153 | 11.4578

## 65. Re 4M Mach 0.00 (1)
BIGFOIL.COM POLAR EXPORT
NACA65(2)-215
NACA65(2)-215 |  |  |  | Cl Max: | 1.277 | at alpha= | 12.5 | deg
JavaFoil+Calcfoil stall+Eppler ext transition |  |  |  | L/D Max: | 131.682 | at alpha= | 4 | deg
Re: | 4000000 |  |  | Cd Min: | 0.00442 | at alpha= | -2 | deg
Mach: | 0 |  |  | Cl=0 at alpha= | -1.6721 | deg
|  |  |  | @ Cl=0.1, Cd= | 0.0044669
|  |  |  | @ Cl=0.4, Cd= | 0.0045934
|  |  |  | @ Cl=0.6, Cd= | 0.0049112
alpha (deg) | Cl | Cd | Cm | Cl/Cd
-19 | -0.76 | 0.14537 | 0 | -5.231
-18.5 | -0.783 | 0.13783 | -0.001 | -5.68
-18 | -0.805 | 0.13117 | -0.001 | -6.134
-17.5 | -0.825 | 0.12412 | -0.002 | -6.644
-17 | -0.842 | 0.11888 | -0.003 | -7.084
-16.5 | -0.858 | 0.11312 | -0.003 | -7.586
-16 | -0.874 | 0.10574 | -0.004 | -8.264
-15.5 | -0.906 | 0.08461 | -0.005 | -10.714
-15 | -0.914 | 0.08094 | -0.006 | -11.295
-14.5 | -0.989 | 0.04032 | -0.008 | -24.525
-14 | -1.031 | 0.02297 | -0.01 | -44.875
-13.5 | -1.03 | 0.01972 | -0.011 | -52.244
-13 | -1.024 | 0.01736 | -0.012 | -58.963
-12.5 | -1.009 | 0.01616 | -0.013 | -62.443
-12 | -0.99 | 0.01516 | -0.015 | -65.309
-11.5 | -0.968 | 0.01411 | -0.016 | -68.613
-11 | -0.942 | 0.01306 | -0.017 | -72.158
-10.5 | -0.912 | 0.01271 | -0.018 | -71.765
-10 | -0.878 | 0.01171 | -0.019 | -75.03
-9.5 | -0.841 | 0.01156 | -0.02 | -72.804
-9 | -0.802 | 0.01092 | -0.021 | -73.438
-8.5 | -0.758 | 0.01002 | -0.022 | -75.697
-8 | -0.713 | 0.00954 | -0.023 | -74.713
-7.5 | -0.665 | 0.00938 | -0.025 | -70.835
-7 | -0.614 | 0.00902 | -0.026 | -68.127
-6.5 | -0.562 | 0.0086 | -0.027 | -65.401
-6 | -0.508 | 0.0086 | -0.028 | -59.084
-5.5 | -0.453 | 0.00832 | -0.029 | -54.406
-5 | -0.396 | 0.00801 | -0.03 | -49.459
-4.5 | -0.338 | 0.00775 | -0.031 | -43.648
-4 | -0.279 | 0.00754 | -0.033 | -37.037
-3.5 | -0.22 | 0.00732 | -0.034 | -30.063
-3 | -0.16 | 0.00456 | -0.035 | -35.152
-2.5 | -0.1 | 0.0046 | -0.036 | -21.767
-2 | -0.04 | 0.00442 | -0.037 | -9.008
-1.5 | 0.021 | 0.00454 | -0.038 | 4.561
-1 | 0.081 | 0.00447 | -0.039 | 18.18
-0.5 | 0.142 | 0.00446 | -0.04 | 31.774
0 | 0.204 | 0.00443 | -0.042 | 46.132
0.5 | 0.265 | 0.00447 | -0.043 | 59.401
1 | 0.326 | 0.00451 | -0.044 | 72.272
1.5 | 0.387 | 0.00457 | -0.045 | 84.712
2 | 0.448 | 0.00468 | -0.046 | 95.747
2.5 | 0.508 | 0.00468 | -0.047 | 108.594
3 | 0.568 | 0.00496 | -0.048 | 114.337
3.5 | 0.627 | 0.00487 | -0.049 | 128.751
4 | 0.685 | 0.0052 | -0.05 | 131.682
4.5 | 0.742 | 0.00866 | -0.051 | 85.731
5 | 0.798 | 0.00903 | -0.053 | 88.456
5.5 | 0.853 | 0.00945 | -0.054 | 90.265
6 | 0.906 | 0.00962 | -0.055 | 94.137
6.5 | 0.956 | 0.01007 | -0.056 | 94.961
7 | 0.995 | 0.01096 | -0.056 | 90.723
7.5 | 1.038 | 0.01142 | -0.057 | 90.917
8 | 1.079 | 0.01212 | -0.058 | 89.016
8.5 | 1.116 | 0.0124 | -0.059 | 90.021
9 | 1.15 | 0.01325 | -0.06 | 86.836
9.5 | 1.18 | 0.01367 | -0.061 | 86.37
10 | 1.207 | 0.0146 | -0.062 | 82.674
10.5 | 1.229 | 0.01502 | -0.063 | 81.825
11 | 1.247 | 0.01599 | -0.063 | 78.023
11.5 | 1.261 | 0.01668 | -0.064 | 75.612
12 | 1.271 | 0.01761 | -0.065 | 72.181
12.5 | 1.277 | 0.01863 | -0.066 | 68.54
13 | 1.277 | 0.02022 | -0.066 | 63.171
13.5 | 1.275 | 0.0211 | -0.067 | 60.422
14 | 1.268 | 0.02266 | -0.068 | 55.973
14.5 | 1.258 | 0.0243 | -0.068 | 51.765
15 | 1.244 | 0.02613 | -0.069 | 47.606
15.5 | 1.227 | 0.0283 | -0.069 | 43.344
16 | 1.204 | 0.03159 | -0.07 | 38.104
16.5 | 1.182 | 0.03407 | -0.07 | 34.691
17 | 1.148 | 0.04053 | -0.07 | 28.336
17.5 | 1.1 | 0.05425 | -0.068 | 20.285

## 66. Re 4M Mach 0.00 (2)
BIGFOIL.COM POLAR EXPORT
NACA65(2)-215
NACA65(2)-215 |  |  |  | Cl Max: | 1.5985 | at alpha= | 19.5 | deg
XFOIL ncrit=9 |  |  |  | L/D Max: | 103.253 | at alpha= | 2.5 | deg
Re: | 4000000 |  |  | Cd Min: | 0.05998 | at alpha= | 20 | deg
Mach: | 0 |  |  | Cl=0 at alpha= | -1.5348 | deg
|  |  |  | @ Cl=0.1, Cd= | 0.0040845
|  |  |  | @ Cl=0.4, Cd= | 0.0042761
|  |  |  | @ Cl=0.6, Cd= | 0.0069319
alpha (deg) | Cl | Cd | Cm | Cl/Cd
-20 | -1.4689 | 0.0504 | -0.0547 | -29.1448
-19.5 | -1.4645 | 0.04545 | -0.0557 | -32.2222
-19 | -1.4581 | 0.04099 | -0.0562 | -35.5721
-18.5 | -1.4494 | 0.03693 | -0.0564 | -39.2472
-18 | -1.4331 | 0.03381 | -0.0562 | -42.3869
-17.5 | -1.413 | 0.03114 | -0.0558 | -45.3757
-17 | -1.4025 | 0.02774 | -0.0548 | -50.5588
-16.5 | -1.3858 | 0.02495 | -0.0536 | -55.5431
-16 | -1.3607 | 0.02292 | -0.0525 | -59.3674
-15.5 | -1.3318 | 0.02123 | -0.0514 | -62.732
-15 | -1.3002 | 0.01981 | -0.0503 | -65.6335
-14.5 | -1.2685 | 0.01847 | -0.0489 | -68.6789
-14 | -1.2191 | 0.01714 | -0.0508 | -71.126
-13.5 | -1.1365 | 0.01614 | -0.0588 | -70.4151
-13 | -1.1116 | 0.01531 | -0.0549 | -72.6061
-12.5 | -1.0922 | 0.01416 | -0.0502 | -77.1328
-12 | -1.0705 | 0.0133 | -0.0452 | -80.4887
-11.5 | -1.0358 | 0.01274 | -0.0422 | -81.303
-11 | -0.9938 | 0.0122 | -0.0405 | -81.459
-10.5 | -0.9496 | 0.01168 | -0.0391 | -81.3014
-10 | -0.9026 | 0.01124 | -0.0382 | -80.3025
-9.5 | -0.8533 | 0.01087 | -0.0376 | -78.5005
-9 | -0.8071 | 0.0102 | -0.0365 | -79.1275
-8.5 | -0.7573 | 0.00974 | -0.036 | -77.7515
-8 | -0.7058 | 0.00937 | -0.0357 | -75.3255
-7.5 | -0.653 | 0.00903 | -0.0356 | -72.3145
-7 | -0.5994 | 0.00874 | -0.0357 | -68.5812
-6.5 | -0.5465 | 0.00833 | -0.0356 | -65.6062
-6 | -0.4919 | 0.00804 | -0.0358 | -61.1816
-5.5 | -0.4368 | 0.0078 | -0.0361 | -56
-5 | -0.3814 | 0.00751 | -0.0364 | -50.7856
-4.5 | -0.3257 | 0.00727 | -0.0368 | -44.8006
-4 | -0.2695 | 0.00701 | -0.0372 | -38.4451
-3.5 | -0.2147 | 0.00659 | -0.0375 | -32.5797
-3 | -0.1608 | 0.00596 | -0.0378 | -26.9799
-2.5 | -0.1074 | 0.00521 | -0.0381 | -20.6142
-2 | -0.0535 | 0.00442 | -0.0385 | -12.1041
-1.5 | 0.004 | 0.00418 | -0.0392 | 0.95694
-1 | 0.0623 | 0.00411 | -0.04 | 15.1582
-0.5 | 0.1214 | 0.00407 | -0.0409 | 29.828
0 | 0.18 | 0.00407 | -0.0417 | 44.226
0.5 | 0.239 | 0.0041 | -0.0426 | 58.2927
1 | 0.2976 | 0.00413 | -0.0434 | 72.0581
1.5 | 0.356 | 0.0042 | -0.0441 | 84.7619
2 | 0.4138 | 0.0043 | -0.0448 | 96.2326
2.5 | 0.4698 | 0.00455 | -0.0452 | 103.2527
3 | 0.5196 | 0.0053 | -0.0446 | 98.0377
3.5 | 0.5664 | 0.00628 | -0.0435 | 90.1911
4 | 0.6133 | 0.00719 | -0.0425 | 85.299
4.5 | 0.662 | 0.00789 | -0.0417 | 83.9037
5 | 0.7122 | 0.00844 | -0.0411 | 84.3839
5.5 | 0.7644 | 0.0088 | -0.0409 | 86.8636
6 | 0.8163 | 0.00915 | -0.0406 | 89.2131
6.5 | 0.8671 | 0.00956 | -0.0401 | 90.7008
7 | 0.9179 | 0.0099 | -0.0397 | 92.7172
7.5 | 0.9661 | 0.01036 | -0.0388 | 93.2529
8 | 1.0144 | 0.01077 | -0.0379 | 94.1876
8.5 | 1.0609 | 0.01121 | -0.0367 | 94.6387
9 | 1.1046 | 0.01172 | -0.0351 | 94.2491
9.5 | 1.1403 | 0.01236 | -0.0319 | 92.2573
10 | 1.1726 | 0.01294 | -0.0282 | 90.6182
10.5 | 1.2052 | 0.01359 | -0.0248 | 88.6829
11 | 1.2376 | 0.01431 | -0.0217 | 86.485
11.5 | 1.2691 | 0.01514 | -0.0186 | 83.8243
12 | 1.2987 | 0.01609 | -0.0155 | 80.7147
12.5 | 1.326 | 0.01712 | -0.0122 | 77.4533
13.5 | 1.3784 | 0.02011 | -0.0069 | 68.543
14 | 1.3966 | 0.02227 | -0.0038 | 62.7122
14.5 | 1.4256 | 0.0238 | -0.0021 | 59.8992
15 | 1.4536 | 0.02545 | -0.0005 | 57.1159
15.5 | 1.4783 | 0.02741 | 0.0012 | 53.9329
16 | 1.4989 | 0.02976 | 0.0029 | 50.3663
16.5 | 1.5196 | 0.0322 | 0.0043 | 47.1925
17 | 1.5407 | 0.03475 | 0.0054 | 44.3367
17.5 | 1.5553 | 0.03799 | 0.0065 | 40.9397
18 | 1.572 | 0.04118 | 0.0071 | 38.1739
18.5 | 1.5821 | 0.04518 | 0.0077 | 35.0177
19 | 1.5914 | 0.04945 | 0.0078 | 32.182
19.5 | 1.5985 | 0.05418 | 0.0075 | 29.5035
20 | 1.5985 | 0.05998 | 0.0067 | 26.6506

## 67. Re 4M Mach 0.10 (1)
BIGFOIL.COM POLAR EXPORT
NACA65(2)-215
NACA65(2)-215 |  |  |  | Cl Max: | 1.262 | at alpha= | 12.5 | deg
JavaFoil+Calcfoil stall+Eppler ext transition |  |  |  | L/D Max: | 132.208 | at alpha= | 4 | deg
Re: | 4000000 |  |  | Cd Min: | 0.00442 | at alpha= | 0 | deg
Mach: | 0.1 |  |  | Cl=0 at alpha= | -1.6721 | deg
|  |  |  | @ Cl=0.1, Cd= | 0.0045023
|  |  |  | @ Cl=0.4, Cd= | 0.00462
|  |  |  | @ Cl=0.6, Cd= | 0.004895
alpha (deg) | Cl | Cd | Cm | Cl/Cd
-18.5 | -0.737 | 0.14155 | -0.001 | -5.204
-18 | -0.762 | 0.13366 | -0.001 | -5.702
-17.5 | -0.786 | 0.12641 | -0.002 | -6.219
-17 | -0.808 | 0.12103 | -0.003 | -6.673
-16.5 | -0.827 | 0.11494 | -0.003 | -7.198
-16 | -0.846 | 0.10748 | -0.004 | -7.876
-15.5 | -0.864 | 0.09976 | -0.005 | -8.664
-15 | -0.88 | 0.09173 | -0.005 | -9.595
-14.5 | -0.893 | 0.08235 | -0.006 | -10.85
-14 | -0.99 | 0.0305 | -0.01 | -32.462
-13.5 | -1.013 | 0.02096 | -0.011 | -48.33
-13 | -1.009 | 0.01869 | -0.012 | -54.016
-12.5 | -1 | 0.01645 | -0.014 | -60.799
-12 | -0.983 | 0.01545 | -0.015 | -63.653
-11.5 | -0.963 | 0.01441 | -0.016 | -66.819
-11 | -0.939 | 0.01329 | -0.017 | -70.639
-10.5 | -0.91 | 0.01285 | -0.018 | -70.817
-10 | -0.878 | 0.01221 | -0.019 | -71.903
-9.5 | -0.842 | 0.01128 | -0.02 | -74.629
-9 | -0.802 | 0.0111 | -0.021 | -72.28
-8.5 | -0.76 | 0.01008 | -0.022 | -75.382
-8 | -0.715 | 0.00963 | -0.024 | -74.183
-7.5 | -0.667 | 0.00943 | -0.025 | -70.691
-7 | -0.616 | 0.00906 | -0.026 | -68.031
-6.5 | -0.564 | 0.00868 | -0.027 | -65.018
-6 | -0.51 | 0.00832 | -0.028 | -61.325
-5.5 | -0.455 | 0.00834 | -0.029 | -54.525
-5 | -0.398 | 0.00806 | -0.03 | -49.398
-4.5 | -0.34 | 0.00784 | -0.032 | -43.336
-4 | -0.281 | 0.00756 | -0.033 | -37.138
-3.5 | -0.221 | 0.00736 | -0.034 | -30.067
-3 | -0.161 | 0.00461 | -0.035 | -34.942
-2.5 | -0.101 | 0.00455 | -0.036 | -22.117
-2 | -0.04 | 0.00448 | -0.037 | -8.945
-1.5 | 0.021 | 0.00454 | -0.038 | 4.579
-1 | 0.082 | 0.00452 | -0.039 | 18.051
-0.5 | 0.143 | 0.00446 | -0.041 | 31.961
0 | 0.205 | 0.00442 | -0.042 | 46.417
0.5 | 0.267 | 0.00446 | -0.043 | 59.797
1 | 0.328 | 0.00451 | -0.044 | 72.642
1.5 | 0.389 | 0.00462 | -0.045 | 84.18
2 | 0.451 | 0.00462 | -0.046 | 97.443
2.5 | 0.51 | 0.00474 | -0.047 | 107.753
3 | 0.57 | 0.00491 | -0.048 | 116.221
3.5 | 0.63 | 0.00488 | -0.05 | 129.193
4 | 0.688 | 0.00521 | -0.051 | 132.208
4.5 | 0.746 | 0.00864 | -0.052 | 86.373
5 | 0.802 | 0.00905 | -0.053 | 88.614
5.5 | 0.857 | 0.00949 | -0.054 | 90.308
6 | 0.909 | 0.00966 | -0.055 | 94.173
6.5 | 0.96 | 0.01017 | -0.056 | 94.409
7 | 0.998 | 0.01103 | -0.056 | 90.452
7.5 | 1.041 | 0.01153 | -0.057 | 90.291
8 | 1.081 | 0.01224 | -0.058 | 88.322
8.5 | 1.118 | 0.01254 | -0.059 | 89.166
9 | 1.151 | 0.01342 | -0.06 | 85.772
9.5 | 1.18 | 0.01382 | -0.061 | 85.368
10 | 1.204 | 0.01481 | -0.062 | 81.328
10.5 | 1.225 | 0.01521 | -0.063 | 80.532
11 | 1.241 | 0.01625 | -0.064 | 76.369
11.5 | 1.253 | 0.01694 | -0.064 | 73.982
12 | 1.26 | 0.01791 | -0.065 | 70.353
12.5 | 1.262 | 0.01917 | -0.066 | 65.831
13 | 1.259 | 0.02066 | -0.067 | 60.952
13.5 | 1.254 | 0.0216 | -0.067 | 58.055
14 | 1.243 | 0.02325 | -0.068 | 53.478
14.5 | 1.229 | 0.02501 | -0.069 | 49.134
15 | 1.21 | 0.02704 | -0.069 | 44.749
15.5 | 1.188 | 0.02949 | -0.07 | 40.28
16 | 1.162 | 0.03257 | -0.07 | 35.677
16.5 | 1.132 | 0.03645 | -0.07 | 31.062
17 | 1.098 | 0.04195 | -0.07 | 26.178
17.5 | 1.035 | 0.06236 | -0.066 | 16.59

## 68. Re 4M Mach 0.10 (2)
BIGFOIL.COM POLAR EXPORT
NACA65(2)-215
NACA65(2)-215 |  |  |  | Cl Max: | 1.5749 | at alpha= | 19.5 | deg
XFOIL ncrit=9 |  |  |  | L/D Max: | 103.64 | at alpha= | 2.5 | deg
Re: | 4000000 |  |  | Cd Min: | 0.0667 | at alpha= | 20 | deg
Mach: | 0.1 |  |  | Cl=0 at alpha= | -1.5337 | deg
|  |  |  | @ Cl=0.1, Cd= | 0.0040911
|  |  |  | @ Cl=0.4, Cd= | 0.0042821
|  |  |  | @ Cl=0.6, Cd= | 0.0069068
alpha (deg) | Cl | Cd | Cm | Cl/Cd
-20 | -1.439 | 0.05637 | -0.0555 | -25.5278
-19.5 | -1.4405 | 0.05042 | -0.0572 | -28.57
-19 | -1.4405 | 0.0449 | -0.0582 | -32.0824
-18.5 | -1.4373 | 0.04002 | -0.0587 | -35.9145
-18 | -1.4233 | 0.03644 | -0.0587 | -39.0587
-17.5 | -1.406 | 0.03333 | -0.0584 | -42.1842
-17 | -1.3906 | 0.03019 | -0.0577 | -46.0616
-16.5 | -1.3779 | 0.02693 | -0.0566 | -51.166
-16 | -1.3586 | 0.02429 | -0.0553 | -55.9325
-15.5 | -1.3319 | 0.02233 | -0.054 | -59.6462
-15 | -1.3012 | 0.02074 | -0.0528 | -62.7387
-14 | -1.2272 | 0.01782 | -0.0519 | -68.8664
-13.5 | -1.1372 | 0.0166 | -0.0613 | -68.506
-13 | -1.1106 | 0.01572 | -0.0577 | -70.6489
-12.5 | -1.086 | 0.01469 | -0.0537 | -73.9278
-12 | -1.066 | 0.01361 | -0.0486 | -78.3248
-11.5 | -1.0381 | 0.01297 | -0.0442 | -80.0386
-11 | -0.9972 | 0.0124 | -0.0422 | -80.4194
-10.5 | -0.9536 | 0.01185 | -0.0405 | -80.4726
-10 | -0.907 | 0.01137 | -0.0394 | -79.7713
-9.5 | -0.8577 | 0.01098 | -0.0386 | -78.1148
-9 | -0.8109 | 0.01034 | -0.0375 | -78.4236
-8.5 | -0.7614 | 0.00983 | -0.0367 | -77.4568
-7.5 | -0.6568 | 0.00908 | -0.0362 | -72.3348
-7 | -0.6029 | 0.00879 | -0.0362 | -68.5893
-6.5 | -0.5497 | 0.00838 | -0.036 | -65.5967
-6 | -0.4948 | 0.00807 | -0.0362 | -61.3135
-5 | -0.3836 | 0.00753 | -0.0367 | -50.9429
-4 | -0.271 | 0.00703 | -0.0375 | -38.5491
-3.5 | -0.2159 | 0.00663 | -0.0378 | -32.5641
-3 | -0.1617 | 0.00599 | -0.038 | -26.995
-2.5 | -0.108 | 0.00524 | -0.0383 | -20.6107
-2 | -0.0539 | 0.00443 | -0.0387 | -12.167
-1.5 | 0.0039 | 0.00418 | -0.0394 | 0.93301
-1 | 0.0626 | 0.00411 | -0.0402 | 15.2311
-0.5 | 0.122 | 0.00408 | -0.0411 | 29.902
0 | 0.181 | 0.00408 | -0.0419 | 44.3627
0.5 | 0.2404 | 0.00411 | -0.0428 | 58.4915
1 | 0.2993 | 0.00414 | -0.0436 | 72.2947
1.5 | 0.3581 | 0.00421 | -0.0444 | 85.0594
2 | 0.4162 | 0.00431 | -0.045 | 96.5661
2.5 | 0.4726 | 0.00456 | -0.0454 | 103.6404
3 | 0.5225 | 0.00533 | -0.0447 | 98.03
3.5 | 0.5694 | 0.0063 | -0.0437 | 90.381
4 | 0.6163 | 0.00723 | -0.0425 | 85.242
4.5 | 0.6653 | 0.00792 | -0.0417 | 84.0025
5 | 0.7155 | 0.00849 | -0.041 | 84.2756
5.5 | 0.7681 | 0.00885 | -0.0408 | 86.791
6 | 0.8202 | 0.0092 | -0.0404 | 89.1522
6.5 | 0.8712 | 0.0096 | -0.0399 | 90.75
7 | 0.922 | 0.00996 | -0.0393 | 92.5703
7.5 | 0.97 | 0.01046 | -0.0382 | 92.7342
8 | 1.0186 | 0.01085 | -0.0373 | 93.8802
8.5 | 1.0647 | 0.01131 | -0.0359 | 94.1379
9 | 1.1076 | 0.01185 | -0.034 | 93.4684
9.5 | 1.1385 | 0.01254 | -0.0298 | 90.7895
10 | 1.1727 | 0.01311 | -0.0263 | 89.4508
10.5 | 1.2053 | 0.01382 | -0.0229 | 87.2142
11 | 1.2376 | 0.01461 | -0.0197 | 84.7091
11.5 | 1.2689 | 0.01551 | -0.0165 | 81.8117
12 | 1.2984 | 0.01653 | -0.0133 | 78.5481
12.5 | 1.3248 | 0.01767 | -0.0099 | 74.9745
13.5 | 1.3724 | 0.02119 | -0.0042 | 64.7664
14 | 1.3948 | 0.02319 | -0.0016 | 60.1466
14.5 | 1.4244 | 0.02478 | 0.0001 | 57.4818
15 | 1.4516 | 0.0266 | 0.0018 | 54.5714
15.5 | 1.475 | 0.02876 | 0.0036 | 51.2865
16 | 1.4944 | 0.03135 | 0.0053 | 47.6683
16.5 | 1.5142 | 0.03404 | 0.0067 | 44.483
17 | 1.5342 | 0.03685 | 0.0077 | 41.6336
17.5 | 1.5468 | 0.04046 | 0.0088 | 38.2304
18 | 1.5617 | 0.04405 | 0.0093 | 35.4529
18.5 | 1.5686 | 0.04862 | 0.0096 | 32.2624
19 | 1.5748 | 0.05353 | 0.0095 | 29.419
19.5 | 1.5749 | 0.0594 | 0.0087 | 26.5135
20 | 1.5664 | 0.0667 | 0.0071 | 23.4843

## 69. Re 4M Mach 0.25 (1)
BIGFOIL.COM POLAR EXPORT
NACA65(2)-215
NACA65(2)-215 |  |  |  | Cl Max: | 1.186 | at alpha= | 10.5 | deg
JavaFoil+Calcfoil stall+Eppler ext transition |  |  |  | L/D Max: | 133.529 | at alpha= | 4 | deg
Re: | 4000000 |  |  | Cd Min: | 0.00447 | at alpha= | 0 | deg
Mach: | 0.25 |  |  | Cl=0 at alpha= | -1.6693 | deg
|  |  |  | @ Cl=0.1, Cd= | 0.0045123
|  |  |  | @ Cl=0.4, Cd= | 0.00463
|  |  |  | @ Cl=0.6, Cd= | 0.0049908
alpha (deg) | Cl | Cd | Cm | Cl/Cd
-17 | -0.5 | 0.12947 | -0.002 | -3.864
-16.5 | -0.557 | 0.12392 | -0.003 | -4.498
-16 | -0.611 | 0.11731 | -0.003 | -5.209
-15.5 | -0.66 | 0.11198 | -0.004 | -5.894
-15 | -0.703 | 0.10545 | -0.004 | -6.669
-14.5 | -0.738 | 0.10008 | -0.005 | -7.37
-14 | -0.757 | 0.0931 | -0.006 | -8.134
-13.5 | -0.772 | 0.08636 | -0.007 | -8.941
-13 | -0.785 | 0.07871 | -0.008 | -9.969
-12.5 | -0.918 | 0.01976 | -0.014 | -46.46
-12 | -0.924 | 0.01728 | -0.015 | -53.441
-11.5 | -0.918 | 0.01612 | -0.016 | -56.928
-11 | -0.909 | 0.01447 | -0.017 | -62.819
-10.5 | -0.891 | 0.01385 | -0.018 | -64.308
-10 | -0.867 | 0.01304 | -0.02 | -66.499
-9.5 | -0.838 | 0.01202 | -0.021 | -69.681
-9 | -0.804 | 0.01174 | -0.022 | -68.463
-8.5 | -0.766 | 0.01058 | -0.023 | -72.362
-8 | -0.723 | 0.01004 | -0.024 | -72.034
-7.5 | -0.677 | 0.00982 | -0.025 | -68.942
-7 | -0.627 | 0.00938 | -0.026 | -66.876
-6.5 | -0.575 | 0.00893 | -0.028 | -64.448
-6 | -0.521 | 0.00858 | -0.029 | -60.787
-5.5 | -0.465 | 0.00857 | -0.03 | -54.266
-5 | -0.407 | 0.00827 | -0.031 | -49.254
-4.5 | -0.348 | 0.00796 | -0.032 | -43.747
-4 | -0.288 | 0.00768 | -0.034 | -37.53
-3.5 | -0.227 | 0.00746 | -0.035 | -30.447
-3 | -0.166 | 0.00475 | -0.036 | -34.865
-2.5 | -0.103 | 0.0046 | -0.037 | -22.484
-2 | -0.041 | 0.0045 | -0.038 | -9.145
-1.5 | 0.021 | 0.00456 | -0.039 | 4.689
-1 | 0.084 | 0.00452 | -0.041 | 18.574
-0.5 | 0.146 | 0.00449 | -0.042 | 32.59
0 | 0.211 | 0.00447 | -0.043 | 47.201
0.5 | 0.274 | 0.00449 | -0.044 | 60.96
1 | 0.337 | 0.00456 | -0.045 | 73.842
1.5 | 0.4 | 0.00463 | -0.046 | 86.328
2 | 0.463 | 0.00471 | -0.047 | 98.336
2.5 | 0.524 | 0.00496 | -0.049 | 105.766
3 | 0.586 | 0.005 | -0.05 | 117.16
3.5 | 0.647 | 0.00496 | -0.051 | 130.387
4 | 0.707 | 0.00529 | -0.052 | 133.529
4.5 | 0.765 | 0.00882 | -0.053 | 86.709
5 | 0.822 | 0.00932 | -0.054 | 88.222
5.5 | 0.877 | 0.00973 | -0.055 | 90.111
6 | 0.93 | 0.01042 | -0.056 | 89.223
6.5 | 0.968 | 0.01105 | -0.057 | 87.608
7 | 1.013 | 0.01157 | -0.058 | 87.563
7.5 | 1.054 | 0.01206 | -0.059 | 87.352
8 | 1.089 | 0.01257 | -0.06 | 86.641
8.5 | 1.12 | 0.01326 | -0.061 | 84.488
9 | 1.146 | 0.014 | -0.062 | 81.846
9.5 | 1.166 | 0.01479 | -0.063 | 78.83
10 | 1.179 | 0.01565 | -0.063 | 75.336
10.5 | 1.186 | 0.01646 | -0.064 | 72.064
11 | 1.185 | 0.01784 | -0.065 | 66.457
11.5 | 1.178 | 0.01877 | -0.066 | 62.755
12 | 1.163 | 0.01983 | -0.067 | 58.643
12.5 | 1.139 | 0.02125 | -0.067 | 53.611
13 | 1.107 | 0.02359 | -0.068 | 46.931
13.5 | 1.07 | 0.02502 | -0.069 | 42.786
14 | 1.025 | 0.02771 | -0.069 | 36.973
14.5 | 0.969 | 0.03165 | -0.069 | 30.622
15 | 0.9 | 0.04055 | -0.068 | 22.183
15.5 | 0.764 | 0.09324 | -0.052 | 8.195

## 70. Re 4M Mach 0.25 (2)
BIGFOIL.COM POLAR EXPORT
NACA65(2)-215
NACA65(2)-215 |  |  |  | Cl Max: | 1.445 | at alpha= | 17 | deg
XFOIL ncrit=9 |  |  |  | L/D Max: | 105.792 | at alpha= | 2.5 | deg
Re: | 4000000 |  |  | Cd Min: | 0.21682 | at alpha= | -20 | deg
Mach: | 0.25 |  |  | Cl=0 at alpha= | -1.5269 | deg
|  |  |  | @ Cl=0.1, Cd= | 0.0041241
|  |  |  | @ Cl=0.4, Cd= | 0.0043009
|  |  |  | @ Cl=0.6, Cd= | 0.0067525
alpha (deg) | Cl | Cd | Cm | Cl/Cd
-20 | -0.6725 | 0.21682 | 0.0201 | -3.1017
-19.5 | -0.6778 | 0.20138 | 0.0128 | -3.3658
-19 | -1.0421 | 0.1133 | -0.0341 | -9.1977
-18.5 | -1.1567 | 0.08702 | -0.0493 | -13.2923
-18 | -1.1893 | 0.07441 | -0.0563 | -15.9831
-17.5 | -1.2278 | 0.06201 | -0.0626 | -19.8
-17 | -1.2544 | 0.05224 | -0.0665 | -24.0123
-16.5 | -1.2678 | 0.04477 | -0.0683 | -28.3181
-16 | -1.2755 | 0.03847 | -0.0689 | -33.1557
-15.5 | -1.2658 | 0.03422 | -0.0683 | -36.9901
-15 | -1.2651 | 0.02949 | -0.067 | -42.8993
-14.5 | -1.2521 | 0.02595 | -0.0651 | -48.2505
-13.5 | -1.1626 | 0.02102 | -0.068 | -55.3092
-13 | -1.095 | 0.01887 | -0.0731 | -58.0286
-12.5 | -1.0684 | 0.01764 | -0.0691 | -60.5669
-12 | -1.0396 | 0.01639 | -0.0653 | -63.4289
-11.5 | -1.0195 | 0.0148 | -0.0603 | -68.8851
-11 | -0.9909 | 0.01377 | -0.0559 | -71.9608
-10.5 | -0.9646 | 0.01294 | -0.0504 | -74.544
-10 | -0.9237 | 0.01231 | -0.0473 | -75.0366
-9.5 | -0.8777 | 0.01172 | -0.0452 | -74.8891
-9 | -0.8292 | 0.01116 | -0.0434 | -74.3011
-8.5 | -0.7815 | 0.01044 | -0.0416 | -74.8563
-8 | -0.7306 | 0.00987 | -0.0403 | -74.0223
-7 | -0.6219 | 0.00905 | -0.039 | -68.7182
-6.5 | -0.5666 | 0.00866 | -0.0385 | -65.4273
-6 | -0.5106 | 0.00827 | -0.0383 | -61.7412
-5.5 | -0.4533 | 0.00798 | -0.0383 | -56.8045
-5 | -0.3959 | 0.00768 | -0.0383 | -51.5495
-4.5 | -0.3377 | 0.00743 | -0.0386 | -45.4509
-4 | -0.2795 | 0.00716 | -0.0389 | -39.0363
-3.5 | -0.2222 | 0.00679 | -0.0391 | -32.7246
-3 | -0.1665 | 0.00615 | -0.0392 | -27.0732
-2.5 | -0.1115 | 0.00538 | -0.0394 | -20.7249
-2 | -0.0563 | 0.00448 | -0.0397 | -12.567
-1.5 | 0.0032 | 0.00423 | -0.0404 | 0.7565
-1 | 0.0641 | 0.00413 | -0.0413 | 15.5206
-0.5 | 0.1252 | 0.00412 | -0.0421 | 30.3883
0 | 0.1864 | 0.00412 | -0.043 | 45.2427
0.5 | 0.2477 | 0.00415 | -0.0439 | 59.6867
1 | 0.3087 | 0.00418 | -0.0447 | 73.8517
1.5 | 0.3695 | 0.00424 | -0.0455 | 87.1462
2 | 0.4296 | 0.00436 | -0.0462 | 98.5321
2.5 | 0.4877 | 0.00461 | -0.0465 | 105.7918
3 | 0.538 | 0.00547 | -0.0455 | 98.3547
3.5 | 0.5851 | 0.00649 | -0.0441 | 90.1541
4.5 | 0.6816 | 0.00819 | -0.0414 | 83.2234
5 | 0.7338 | 0.00871 | -0.0406 | 84.248
5.5 | 0.7873 | 0.0091 | -0.0399 | 86.5165
6 | 0.8406 | 0.00948 | -0.0392 | 88.6709
6.5 | 0.8925 | 0.00989 | -0.0382 | 90.2427
7 | 0.9427 | 0.01035 | -0.0368 | 91.0821
7.5 | 0.9907 | 0.01086 | -0.035 | 91.2247
8 | 1.0372 | 0.01135 | -0.033 | 91.3833
8.5 | 1.0744 | 0.01189 | -0.0291 | 90.3616
9 | 1.1042 | 0.01271 | -0.0241 | 86.8765
9.5 | 1.1375 | 0.01354 | -0.0201 | 84.0103
10 | 1.1721 | 0.0144 | -0.0165 | 81.3958
10.5 | 1.2037 | 0.01548 | -0.0127 | 77.7584
11 | 1.2349 | 0.01669 | -0.0091 | 73.9904
11.5 | 1.2651 | 0.01803 | -0.0056 | 70.1664
12 | 1.2921 | 0.01959 | -0.0019 | 65.9571
12.5 | 1.3055 | 0.02168 | 0.0032 | 60.2168
14 | 1.3744 | 0.02949 | 0.0103 | 46.6056
14.5 | 1.3955 | 0.03236 | 0.0124 | 43.1242
15 | 1.4127 | 0.03572 | 0.0143 | 39.5493
15.5 | 1.4243 | 0.03977 | 0.0159 | 35.8134
16 | 1.4318 | 0.04448 | 0.017 | 32.1897
16.5 | 1.4397 | 0.04946 | 0.0175 | 29.1084
17 | 1.445 | 0.05504 | 0.0173 | 26.2536
17.5 | 1.4369 | 0.06251 | 0.0161 | 22.9867
18 | 1.4267 | 0.07085 | 0.0137 | 20.1369
18.5 | 1.4036 | 0.08155 | 0.0095 | 17.2115
19 | 1.3749 | 0.09404 | 0.0033 | 14.6204
19.5 | 1.3373 | 0.10903 | -0.0054 | 12.2654
20 | 1.292 | 0.12632 | -0.0163 | 10.228

## 71. Re 4M Mach 0.50 (1)
BIGFOIL.COM POLAR EXPORT
NACA65(2)-215
NACA65(2)-215 |  |  |  | Cl Max: | 1.214 | at alpha= | 20 | deg
JavaFoil+Calcfoil stall+Eppler ext transition |  |  |  | L/D Max: | 132.619 | at alpha= | 3.5 | deg
Re: | 4000000 |  |  | Cd Min: | 0.00464 | at alpha= | -2 | deg
Mach: | 0.5 |  |  | Cl=0 at alpha= | -1.6714 | deg
|  |  |  | @ Cl=0.1, Cd= | 0.0047117
|  |  |  | @ Cl=0.4, Cd= | 0.0048229
|  |  |  | @ Cl=0.6, Cd= | 0.0052565
alpha (deg) | Cl | Cd | Cm | Cl/Cd
-20 | -1.021 | 0.16414 | 0.001 | -6.22
-19.5 | -0.994 | 0.15957 | 0 | -6.229
-19 | -0.967 | 0.15561 | -0.001 | -6.212
-18.5 | -0.942 | 0.15886 | -0.001 | -5.927
-18 | -0.916 | 0.14568 | -0.002 | -6.287
-17.5 | -0.887 | 0.13969 | -0.003 | -6.351
-17 | -0.858 | 0.13744 | -0.003 | -6.245
-16.5 | -0.829 | 0.13176 | -0.004 | -6.289
-16 | -0.8 | 0.12749 | -0.004 | -6.276
-15.5 | -0.773 | 0.12157 | -0.005 | -6.355
-15 | -0.745 | 0.1164 | -0.005 | -6.401
-14.5 | -0.717 | 0.11158 | -0.006 | -6.43
-14 | -0.69 | 0.11235 | -0.007 | -6.145
-13.5 | -0.663 | 0.10114 | -0.007 | -6.552
-13 | -0.632 | 0.09615 | -0.007 | -6.573
-12.5 | -0.604 | 0.09336 | -0.008 | -6.475
-12 | -0.577 | 0.08854 | -0.008 | -6.516
-11.5 | -0.549 | 0.08762 | -0.009 | -6.269
-11 | -0.522 | 0.08277 | -0.01 | -6.303
-10.5 | -0.493 | 0.07928 | -0.01 | -6.224
-10 | -0.466 | 0.06562 | -0.011 | -7.104
-9.5 | -0.441 | 0.05805 | -0.013 | -7.591
-9 | -0.492 | 0.01451 | -0.024 | -33.899
-8.5 | -0.458 | 0.0141 | -0.025 | -32.497
-8 | -0.555 | 0.01293 | -0.027 | -42.922
-7.5 | -0.646 | 0.01186 | -0.028 | -54.45
-7 | -0.638 | 0.01116 | -0.029 | -57.159
-6.5 | -0.605 | 0.01058 | -0.031 | -57.174
-6 | -0.559 | 0.00997 | -0.032 | -56.117
-5.5 | -0.506 | 0.00935 | -0.033 | -54.097
-5 | -0.447 | 0.00922 | -0.035 | -48.417
-4.5 | -0.384 | 0.00885 | -0.036 | -43.347
-4 | -0.319 | 0.00845 | -0.037 | -37.694
-3.5 | -0.252 | 0.0081 | -0.039 | -31.095
-3 | -0.185 | 0.00488 | -0.04 | -37.851
-2.5 | -0.116 | 0.00496 | -0.041 | -23.318
-2 | -0.046 | 0.00464 | -0.043 | -9.897
-1.5 | 0.024 | 0.00474 | -0.044 | 5.038
-1 | 0.094 | 0.00471 | -0.045 | 19.924
-0.5 | 0.164 | 0.00473 | -0.047 | 34.616
0 | 0.236 | 0.00464 | -0.048 | 50.845
0.5 | 0.306 | 0.00468 | -0.049 | 65.499
1 | 0.377 | 0.00479 | -0.05 | 78.583
1.5 | 0.447 | 0.00489 | -0.052 | 91.387
2 | 0.518 | 0.00496 | -0.053 | 104.45
2.5 | 0.586 | 0.00524 | -0.054 | 111.802
3 | 0.654 | 0.00532 | -0.056 | 122.795
3.5 | 0.721 | 0.00543 | -0.057 | 132.619
4 | 0.776 | 0.01012 | -0.057 | 76.639
4.5 | 0.835 | 0.01082 | -0.059 | 77.187
5 | 0.89 | 0.01149 | -0.06 | 77.429
5.5 | 0.938 | 0.01214 | -0.061 | 77.242
6 | 0.976 | 0.01285 | -0.062 | 75.932
6.5 | 0.998 | 0.01374 | -0.063 | 72.637
7 | 0.99 | 0.01448 | -0.064 | 68.374
7.5 | 0.899 | 0.01564 | -0.065 | 57.507
8 | 0.652 | 0.01676 | -0.066 | 38.921
8.5 | 0.683 | 0.01815 | -0.067 | 37.65
9 | 0.715 | 0.01914 | -0.068 | 37.368
9.5 | 0.632 | 0.05884 | -0.044 | 10.746
10 | 0.649 | 0.08083 | -0.034 | 8.034
10.5 | 0.677 | 0.08127 | -0.035 | 8.329
11 | 0.704 | 0.08401 | -0.035 | 8.382
11.5 | 0.731 | 0.08702 | -0.036 | 8.404
12 | 0.759 | 0.0914 | -0.037 | 8.304
12.5 | 0.79 | 0.09804 | -0.042 | 8.058
13 | 0.817 | 0.10306 | -0.042 | 7.923
13.5 | 0.844 | 0.10479 | -0.043 | 8.052
14 | 0.871 | 0.109 | -0.044 | 7.993
14.5 | 0.9 | 0.11254 | -0.046 | 7.995
15 | 0.93 | 0.11771 | -0.049 | 7.901
15.5 | 0.961 | 0.11981 | -0.052 | 8.02
16 | 0.99 | 0.12469 | -0.054 | 7.942
16.5 | 1.015 | 0.13772 | -0.054 | 7.373
17 | 1.037 | 0.13946 | -0.051 | 7.432
17.5 | 1.063 | 0.14129 | -0.052 | 7.526
18 | 1.091 | 0.1481 | -0.053 | 7.364
18.5 | 1.122 | 0.14999 | -0.056 | 7.478
19 | 1.154 | 0.15259 | -0.059 | 7.563
19.5 | 1.187 | 0.15676 | -0.062 | 7.57
20 | 1.214 | 0.16415 | -0.063 | 7.393

## 72. Re 4M Mach 0.50 (2)
BIGFOIL.COM POLAR EXPORT
NACA65(2)-215
NACA65(2)-215 |  |  |  | Cl Max: | 1.0781 | at alpha= | 9.5 | deg
XFOIL ncrit=9 |  |  |  | L/D Max: | 115.031 | at alpha= | 2.5 | deg
Re: | 4000000 |  |  | Cd Min: | 0.1394 | at alpha= | 14.5 | deg
Mach: | 0.5 |  |  | Cl=0 at alpha= | -1.5 | deg
|  |  |  | @ Cl=0.1, Cd= | 0.0043057
|  |  |  | @ Cl=0.4, Cd= | 0.0044343
|  |  |  | @ Cl=0.6, Cd= | 0.0059332
alpha (deg) | Cl | Cd | Cm | Cl/Cd
-14 | -0.5085 | 0.13346 | -0.038 | -3.8101
-13.5 | -0.4947 | 0.11732 | -0.054 | -4.2167
-12.5 | -0.5443 | 0.08839 | -0.0717 | -6.1579
-12 | -0.5777 | 0.0721 | -0.082 | -8.0125
-11.5 | -0.6092 | 0.05862 | -0.0914 | -10.3924
-11 | -0.6333 | 0.04891 | -0.0966 | -12.9483
-10.5 | -0.6709 | 0.03978 | -0.099 | -16.8653
-10 | -0.6936 | 0.03309 | -0.098 | -20.961
-9.5 | -0.7176 | 0.02693 | -0.0944 | -26.6469
-9 | -0.7367 | 0.02122 | -0.0884 | -34.7172
-8.5 | -0.735 | 0.01687 | -0.0814 | -43.5685
-8 | -0.7185 | 0.01414 | -0.0742 | -50.8133
-7.5 | -0.6919 | 0.01246 | -0.0674 | -55.5297
-7 | -0.6674 | 0.01128 | -0.0593 | -59.1667
-6.5 | -0.6219 | 0.0103 | -0.0545 | -60.3786
-6 | -0.5664 | 0.00958 | -0.0513 | -59.1232
-5.5 | -0.5085 | 0.00891 | -0.0487 | -57.0707
-5 | -0.4453 | 0.00845 | -0.0473 | -52.6982
-4.5 | -0.3808 | 0.00805 | -0.0462 | -47.3043
-4 | -0.3151 | 0.00771 | -0.0457 | -40.869
-3.5 | -0.2493 | 0.00741 | -0.0454 | -33.6437
-3 | -0.1853 | 0.0069 | -0.0451 | -26.8551
-2.5 | -0.1258 | 0.00601 | -0.0445 | -20.9318
-2 | -0.0671 | 0.00476 | -0.0442 | -14.0966
-1.5 | 0 | 0.0044 | -0.0448 | 0
-1 | 0.0696 | 0.00431 | -0.0457 | 16.1485
-0.5 | 0.1398 | 0.0043 | -0.0467 | 32.5116
0 | 0.2096 | 0.00434 | -0.0476 | 48.2949
0.5 | 0.2802 | 0.00434 | -0.0487 | 64.5622
1.5 | 0.42 | 0.00445 | -0.0505 | 94.382
2 | 0.4891 | 0.00455 | -0.0511 | 107.4945
2.5 | 0.5556 | 0.00483 | -0.0511 | 115.0311
3 | 0.6043 | 0.00604 | -0.0482 | 100.0497
3.5 | 0.6474 | 0.00736 | -0.0444 | 87.962
4 | 0.6893 | 0.00855 | -0.0401 | 80.6199
4.5 | 0.7397 | 0.00925 | -0.0369 | 79.9676
5 | 0.7927 | 0.00978 | -0.0339 | 81.0532
5.5 | 0.8352 | 0.0103 | -0.0287 | 81.0874
6 | 0.8771 | 0.01101 | -0.0236 | 79.6639
6.5 | 0.9167 | 0.01194 | -0.0184 | 76.7755
7 | 0.9539 | 0.01313 | -0.0131 | 72.6504
7.5 | 0.9898 | 0.01457 | -0.0079 | 67.9341
8 | 1.0214 | 0.0164 | -0.0025 | 62.2805
8.5 | 1.0487 | 0.01862 | 0.0031 | 56.3212
9 | 1.0671 | 0.02153 | 0.0089 | 49.5634
9.5 | 1.0781 | 0.02513 | 0.0147 | 42.9009
10 | 1.0777 | 0.02993 | 0.0204 | 36.0074
10.5 | 1.0657 | 0.03628 | 0.0248 | 29.3743
11 | 1.0409 | 0.04438 | 0.027 | 23.4543
11.5 | 1.0123 | 0.05373 | 0.0264 | 18.8405
12 | 0.9799 | 0.06472 | 0.0228 | 15.1406
12.5 | 0.9462 | 0.0775 | 0.0163 | 12.209
13 | 0.9174 | 0.09151 | 0.0075 | 10.0251
13.5 | 0.8881 | 0.10718 | -0.0027 | 8.2861
14.5 | 0.8451 | 0.1394 | -0.0233 | 6.0624

## 73. Re 5M Mach 0.00 (1)
BIGFOIL.COM POLAR EXPORT
NACA65(2)-215
NACA65(2)-215 |  |  |  | Cl Max: | 1.28 | at alpha= | 13 | deg
JavaFoil+Calcfoil stall+Eppler ext transition |  |  |  | L/D Max: | 129.032 | at alpha= | 3.5 | deg
Re: | 5000000 |  |  | Cd Min: | 0.0043 | at alpha= | -2 | deg
Mach: | 0 |  |  | Cl=0 at alpha= | -1.6721 | deg
|  |  |  | @ Cl=0.1, Cd= | 0.0043487
|  |  |  | @ Cl=0.4, Cd= | 0.0044634
|  |  |  | @ Cl=0.6, Cd= | 0.0048692
alpha (deg) | Cl | Cd | Cm | Cl/Cd
-19 | -0.764 | 0.13976 | 0 | -5.466
-18.5 | -0.788 | 0.13106 | -0.001 | -6.012
-18 | -0.81 | 0.12436 | -0.002 | -6.511
-17.5 | -0.832 | 0.1165 | -0.002 | -7.139
-17 | -0.853 | 0.1082 | -0.003 | -7.884
-16.5 | -0.87 | 0.10217 | -0.004 | -8.514
-16 | -0.897 | 0.08725 | -0.005 | -10.279
-15.5 | -1.008 | 0.03136 | -0.007 | -32.159
-15 | -1.025 | 0.02753 | -0.008 | -37.238
-14.5 | -1.039 | 0.02337 | -0.009 | -44.45
-14 | -1.04 | 0.0203 | -0.01 | -51.24
-13.5 | -1.035 | 0.01854 | -0.011 | -55.826
-13 | -1.026 | 0.01658 | -0.012 | -61.882
-12.5 | -1.011 | 0.01534 | -0.014 | -65.928
-12 | -0.992 | 0.0144 | -0.015 | -68.901
-11.5 | -0.97 | 0.01346 | -0.016 | -72.047
-11 | -0.944 | 0.01283 | -0.017 | -73.523
-10.5 | -0.914 | 0.01215 | -0.018 | -75.209
-10 | -0.88 | 0.01118 | -0.019 | -78.667
-9.5 | -0.843 | 0.0107 | -0.02 | -78.794
-9 | -0.803 | 0.0101 | -0.021 | -79.497
-8.5 | -0.759 | 0.00964 | -0.022 | -78.806
-8 | -0.714 | 0.00919 | -0.023 | -77.665
-7.5 | -0.665 | 0.00903 | -0.025 | -73.673
-7 | -0.615 | 0.00893 | -0.026 | -68.849
-6.5 | -0.563 | 0.00829 | -0.027 | -67.873
-6 | -0.509 | 0.00827 | -0.028 | -61.505
-5.5 | -0.453 | 0.00801 | -0.029 | -56.576
-5 | -0.396 | 0.00774 | -0.03 | -51.196
-4.5 | -0.338 | 0.00757 | -0.031 | -44.672
-4 | -0.279 | 0.00725 | -0.033 | -38.542
-3.5 | -0.22 | 0.0071 | -0.034 | -31.005
-3 | -0.16 | 0.00458 | -0.035 | -35.01
-2.5 | -0.1 | 0.00447 | -0.036 | -22.428
-2 | -0.04 | 0.0043 | -0.037 | -9.272
-1.5 | 0.021 | 0.0044 | -0.038 | 4.703
-1 | 0.081 | 0.00433 | -0.039 | 18.75
-0.5 | 0.142 | 0.00439 | -0.04 | 32.291
0 | 0.204 | 0.00432 | -0.042 | 47.241
0.5 | 0.265 | 0.00435 | -0.043 | 60.956
1 | 0.326 | 0.00445 | -0.044 | 73.288
1.5 | 0.387 | 0.00444 | -0.045 | 87.195
2 | 0.448 | 0.00455 | -0.046 | 98.562
2.5 | 0.508 | 0.00454 | -0.047 | 111.989
3 | 0.568 | 0.00488 | -0.048 | 116.222
3.5 | 0.627 | 0.00486 | -0.049 | 129.032
4 | 0.685 | 0.00558 | -0.05 | 122.674
4.5 | 0.742 | 0.0083 | -0.051 | 89.393
5 | 0.798 | 0.00872 | -0.053 | 91.54
5.5 | 0.853 | 0.00908 | -0.054 | 93.922
6 | 0.906 | 0.00923 | -0.055 | 98.064
6.5 | 0.956 | 0.00971 | -0.056 | 98.451
7 | 1.005 | 0.01006 | -0.057 | 99.846
7.5 | 1.04 | 0.01097 | -0.057 | 94.76
8 | 1.081 | 0.01137 | -0.058 | 95.02
8.5 | 1.118 | 0.01193 | -0.059 | 93.747
9 | 1.152 | 0.01275 | -0.06 | 90.33
9.5 | 1.182 | 0.01311 | -0.061 | 90.159
10 | 1.208 | 0.01376 | -0.062 | 87.801
10.5 | 1.231 | 0.01461 | -0.063 | 84.254
11 | 1.249 | 0.0151 | -0.064 | 82.72
11.5 | 1.263 | 0.01595 | -0.064 | 79.191
12 | 1.273 | 0.01703 | -0.065 | 74.787
12.5 | 1.279 | 0.01778 | -0.066 | 71.918
13 | 1.28 | 0.01928 | -0.067 | 66.387
13.5 | 1.278 | 0.02025 | -0.067 | 63.103
14 | 1.271 | 0.02141 | -0.068 | 59.377
14.5 | 1.261 | 0.02305 | -0.069 | 54.712
15 | 1.248 | 0.02459 | -0.069 | 50.734
15.5 | 1.231 | 0.02652 | -0.07 | 46.403
16 | 1.209 | 0.02937 | -0.07 | 41.18
16.5 | 1.188 | 0.0316 | -0.071 | 37.595
17 | 1.158 | 0.03638 | -0.071 | 31.844
17.5 | 1.123 | 0.04328 | -0.07 | 25.954
18 | 1.087 | 0.05157 | -0.069 | 21.086

## 74. Re 5M Mach 0.00 (2)
BIGFOIL.COM POLAR EXPORT
NACA65(2)-215
NACA65(2)-215 |  |  |  | Cl Max: | 1.6238 | at alpha= | 20 | deg
XFOIL ncrit=9 |  |  |  | L/D Max: | 100.819 | at alpha= | 2.5 | deg
Re: | 5000000 |  |  | Cd Min: | 0.05677 | at alpha= | 20 | deg
Mach: | 0 |  |  | Cl=0 at alpha= | -1.5445 | deg
|  |  |  | @ Cl=0.1, Cd= | 0.0039138
|  |  |  | @ Cl=0.4, Cd= | 0.0041581
|  |  |  | @ Cl=0.6, Cd= | 0.0069256
alpha (deg) | Cl | Cd | Cm | Cl/Cd
-20 | -1.5295 | 0.04435 | -0.0546 | -34.487
-19.5 | -1.5215 | 0.04011 | -0.0551 | -37.9332
-19 | -1.5109 | 0.03631 | -0.0551 | -41.6111
-18.5 | -1.4979 | 0.03292 | -0.0548 | -45.5012
-18 | -1.4801 | 0.03013 | -0.0543 | -49.1238
-17.5 | -1.4582 | 0.0277 | -0.0536 | -52.6426
-17 | -1.436 | 0.02539 | -0.0527 | -56.5577
-16.5 | -1.4085 | 0.02352 | -0.0519 | -59.8852
-16 | -1.3863 | 0.02129 | -0.0505 | -65.1151
-15.5 | -1.3602 | 0.01945 | -0.049 | -69.9332
-14.5 | -1.2808 | 0.01676 | -0.0493 | -76.42
-14 | -1.1964 | 0.01555 | -0.0579 | -76.9389
-13.5 | -1.1704 | 0.01485 | -0.0541 | -78.8148
-13 | -1.1428 | 0.01406 | -0.0506 | -81.2802
-12.5 | -1.1142 | 0.01341 | -0.0469 | -83.0872
-12 | -1.0853 | 0.01287 | -0.0428 | -84.3279
-11.5 | -1.0498 | 0.01204 | -0.0401 | -87.1927
-11 | -1.0067 | 0.01148 | -0.0385 | -87.6916
-10.5 | -0.9607 | 0.01099 | -0.0374 | -87.4158
-10 | -0.9125 | 0.01056 | -0.0367 | -86.411
-9.5 | -0.8627 | 0.01018 | -0.0362 | -84.7446
-9 | -0.8119 | 0.00981 | -0.0358 | -82.7625
-8.5 | -0.7619 | 0.00934 | -0.0353 | -81.5739
-8 | -0.7103 | 0.00892 | -0.035 | -79.63
-7.5 | -0.6572 | 0.00859 | -0.035 | -76.5076
-7 | -0.6032 | 0.00831 | -0.0351 | -72.5872
-6.5 | -0.5487 | 0.00801 | -0.0353 | -68.5019
-6 | -0.4942 | 0.00771 | -0.0355 | -64.0986
-5 | -0.3829 | 0.00722 | -0.0362 | -53.0332
-4.5 | -0.3265 | 0.00699 | -0.0367 | -46.7096
-4 | -0.2704 | 0.00677 | -0.0372 | -39.9409
-3.5 | -0.2144 | 0.00642 | -0.0376 | -33.3956
-3 | -0.1598 | 0.00592 | -0.0379 | -26.9932
-2.5 | -0.1051 | 0.0053 | -0.0384 | -19.8302
-2 | -0.0512 | 0.00453 | -0.0388 | -11.3024
-1.5 | 0.005 | 0.00407 | -0.0394 | 1.2285
-1 | 0.0633 | 0.00392 | -0.0402 | 16.148
-0.5 | 0.1221 | 0.00391 | -0.0411 | 31.2276
0 | 0.1811 | 0.00389 | -0.0419 | 46.5553
0.5 | 0.2397 | 0.00391 | -0.0427 | 61.3043
1.5 | 0.3569 | 0.00403 | -0.0443 | 88.5608
2 | 0.4141 | 0.0042 | -0.0449 | 98.5952
2.5 | 0.4678 | 0.00464 | -0.0449 | 100.819
3 | 0.5156 | 0.00558 | -0.044 | 92.4014
3.5 | 0.5642 | 0.00641 | -0.0433 | 88.0187
4 | 0.6135 | 0.00712 | -0.0426 | 86.1657
4.5 | 0.6641 | 0.0077 | -0.0421 | 86.2468
5 | 0.7157 | 0.00815 | -0.0418 | 87.816
5.5 | 0.7686 | 0.00849 | -0.0416 | 90.53
6 | 0.8213 | 0.0088 | -0.0415 | 93.3295
6.5 | 0.873 | 0.00915 | -0.0412 | 95.4098
7 | 0.9239 | 0.00952 | -0.0407 | 97.0483
7.5 | 0.9737 | 0.00991 | -0.0401 | 98.2543
8 | 1.023 | 0.0103 | -0.0394 | 99.3204
8.5 | 1.07 | 0.01075 | -0.0383 | 99.5349
9 | 1.1136 | 0.01131 | -0.0366 | 98.4615
9.5 | 1.1576 | 0.01176 | -0.0351 | 98.4354
10 | 1.1945 | 0.01222 | -0.0321 | 97.7496
10.5 | 1.2266 | 0.0128 | -0.0284 | 95.8281
11 | 1.2588 | 0.01346 | -0.025 | 93.5215
11.5 | 1.2902 | 0.01422 | -0.0217 | 90.7314
12 | 1.3189 | 0.01518 | -0.0183 | 86.8841
12.5 | 1.3415 | 0.01649 | -0.0143 | 81.3523
13 | 1.3662 | 0.01765 | -0.0107 | 77.4051
14.5 | 1.4577 | 0.02154 | -0.0049 | 67.6741
15 | 1.4849 | 0.02315 | -0.003 | 64.1425
15.5 | 1.5099 | 0.02497 | -0.0011 | 60.4686
16 | 1.5322 | 0.02707 | 0.0008 | 56.6014
16.5 | 1.5543 | 0.02928 | 0.0024 | 53.084
17 | 1.5759 | 0.03162 | 0.0037 | 49.8387
17.5 | 1.5922 | 0.03453 | 0.0051 | 46.1106
18 | 1.6039 | 0.038 | 0.0063 | 42.2079
18.5 | 1.6162 | 0.04159 | 0.0071 | 38.8603
19 | 1.6183 | 0.04642 | 0.0077 | 34.8621
19.5 | 1.6164 | 0.05196 | 0.0078 | 31.1085
20 | 1.6238 | 0.05677 | 0.0072 | 28.6031

## 75. Re 5M Mach 0.10 (1)
BIGFOIL.COM POLAR EXPORT
NACA65(2)-215
NACA65(2)-215 |  |  |  | Cl Max: | 1.264 | at alpha= | 12.5 | deg
JavaFoil+Calcfoil stall+Eppler ext transition |  |  |  | L/D Max: | 131.25 | at alpha= | 3.5 | deg
Re: | 5000000 |  |  | Cd Min: | 0.00434 | at alpha= | -2 | deg
Mach: | 0.1 |  |  | Cl=0 at alpha= | -1.6721 | deg
|  |  |  | @ Cl=0.1, Cd= | 0.0043752
|  |  |  | @ Cl=0.4, Cd= | 0.00449
|  |  |  | @ Cl=0.6, Cd= | 0.004845
alpha (deg) | Cl | Cd | Cm | Cl/Cd
-19 | -0.713 | 0.14396 | 0 | -4.955
-18.5 | -0.739 | 0.13641 | -0.001 | -5.42
-18 | -0.765 | 0.12892 | -0.002 | -5.936
-17.5 | -0.79 | 0.12106 | -0.002 | -6.53
-17 | -0.814 | 0.11365 | -0.003 | -7.164
-16.5 | -0.834 | 0.10798 | -0.003 | -7.722
-16 | -0.861 | 0.0954 | -0.004 | -9.021
-15.5 | -0.898 | 0.07506 | -0.006 | -11.958
-15 | -0.989 | 0.03303 | -0.008 | -29.93
-14.5 | -1.011 | 0.02671 | -0.009 | -37.85
-14 | -1.02 | 0.02163 | -0.01 | -47.167
-13.5 | -1.02 | 0.019 | -0.011 | -53.679
-13 | -1.013 | 0.01724 | -0.012 | -58.779
-12.5 | -1.002 | 0.0157 | -0.014 | -63.843
-12 | -0.986 | 0.01468 | -0.015 | -67.135
-11.5 | -0.965 | 0.01371 | -0.016 | -70.349
-11 | -0.941 | 0.01302 | -0.017 | -72.237
-10.5 | -0.912 | 0.01228 | -0.018 | -74.23
-10 | -0.879 | 0.01169 | -0.019 | -75.222
-9.5 | -0.843 | 0.01116 | -0.02 | -75.507
-9 | -0.803 | 0.01024 | -0.021 | -78.476
-8.5 | -0.761 | 0.00971 | -0.022 | -78.387
-8 | -0.715 | 0.00926 | -0.024 | -77.279
-7.5 | -0.667 | 0.0091 | -0.025 | -73.356
-7 | -0.617 | 0.00873 | -0.026 | -70.655
-6.5 | -0.565 | 0.00834 | -0.027 | -67.708
-6 | -0.511 | 0.00802 | -0.028 | -63.679
-5.5 | -0.455 | 0.00803 | -0.029 | -56.714
-5 | -0.398 | 0.00783 | -0.03 | -50.865
-4.5 | -0.34 | 0.00754 | -0.032 | -45.076
-4 | -0.281 | 0.00733 | -0.033 | -38.315
-3.5 | -0.221 | 0.00706 | -0.034 | -31.346
-3 | -0.161 | 0.00453 | -0.035 | -35.594
-2.5 | -0.101 | 0.00446 | -0.036 | -22.567
-2 | -0.04 | 0.00434 | -0.037 | -9.229
-1.5 | 0.021 | 0.0044 | -0.038 | 4.723
-1 | 0.082 | 0.00439 | -0.039 | 18.595
-0.5 | 0.143 | 0.00434 | -0.041 | 32.85
0 | 0.205 | 0.00437 | -0.042 | 46.922
0.5 | 0.267 | 0.00435 | -0.043 | 61.247
1 | 0.328 | 0.00439 | -0.044 | 74.72
1.5 | 0.389 | 0.00449 | -0.045 | 86.615
2 | 0.451 | 0.00449 | -0.046 | 100.264
2.5 | 0.51 | 0.00459 | -0.047 | 111.162
3 | 0.57 | 0.00489 | -0.048 | 116.621
3.5 | 0.63 | 0.0048 | -0.05 | 131.25
4 | 0.688 | 0.00566 | -0.051 | 121.64
4.5 | 0.746 | 0.00839 | -0.052 | 88.9
5 | 0.802 | 0.00874 | -0.053 | 91.736
5.5 | 0.857 | 0.00916 | -0.054 | 93.491
6 | 0.909 | 0.00932 | -0.055 | 97.531
6.5 | 0.96 | 0.00977 | -0.056 | 98.307
7 | 1.008 | 0.01012 | -0.057 | 99.594
7.5 | 1.043 | 0.01108 | -0.058 | 94.1
8 | 1.083 | 0.01148 | -0.058 | 94.299
8.5 | 1.119 | 0.01202 | -0.059 | 93.09
9 | 1.152 | 0.01288 | -0.06 | 89.46
9.5 | 1.181 | 0.01325 | -0.061 | 89.194
10 | 1.206 | 0.01395 | -0.062 | 86.486
10.5 | 1.227 | 0.01479 | -0.063 | 82.992
11 | 1.243 | 0.01534 | -0.064 | 81.061
11.5 | 1.255 | 0.01621 | -0.065 | 77.424
12 | 1.262 | 0.01732 | -0.065 | 72.883
12.5 | 1.264 | 0.01831 | -0.066 | 69.055
13 | 1.262 | 0.01969 | -0.067 | 64.084
13.5 | 1.257 | 0.02069 | -0.068 | 60.739
14 | 1.246 | 0.02195 | -0.068 | 56.77
14.5 | 1.232 | 0.0237 | -0.069 | 51.974
15 | 1.214 | 0.02538 | -0.069 | 47.831
15.5 | 1.193 | 0.02753 | -0.07 | 43.325
16 | 1.168 | 0.03021 | -0.07 | 38.651
16.5 | 1.14 | 0.03339 | -0.071 | 34.131
17 | 1.108 | 0.03736 | -0.071 | 29.669
17.5 | 1.067 | 0.04597 | -0.07 | 23.204

## 76. Re 5M Mach 0.10 (2)
BIGFOIL.COM POLAR EXPORT
NACA65(2)-215
NACA65(2)-215 |  |  |  | Cl Max: | 1.607 | at alpha= | 20 | deg
XFOIL ncrit=9 |  |  |  | L/D Max: | 101.204 | at alpha= | 2.5 | deg
Re: | 5000000 |  |  | Cd Min: | 0.0614 | at alpha= | 20 | deg
Mach: | 0.1 |  |  | Cl=0 at alpha= | -1.5442 | deg
|  |  |  | @ Cl=0.1, Cd= | 0.0039238
|  |  |  | @ Cl=0.4, Cd= | 0.0041513
|  |  |  | @ Cl=0.6, Cd= | 0.006888
alpha (deg) | Cl | Cd | Cm | Cl/Cd
-20 | -1.5069 | 0.04926 | -0.0565 | -30.5907
-19.5 | -1.5034 | 0.04421 | -0.0574 | -34.0059
-19 | -1.4984 | 0.03959 | -0.0577 | -37.8479
-18.5 | -1.4891 | 0.03559 | -0.0577 | -41.8404
-18 | -1.4733 | 0.0324 | -0.0572 | -45.4722
-17.5 | -1.4544 | 0.0296 | -0.0565 | -49.1351
-17 | -1.4345 | 0.02694 | -0.0556 | -53.248
-16.5 | -1.4091 | 0.0248 | -0.0546 | -56.8185
-16 | -1.3817 | 0.02287 | -0.0535 | -60.4154
-15.5 | -1.3596 | 0.0206 | -0.0518 | -66
-14.5 | -1.2902 | 0.01745 | -0.0504 | -73.937
-14 | -1.1985 | 0.01605 | -0.0604 | -74.6729
-13.5 | -1.1695 | 0.01527 | -0.0572 | -76.5881
-13 | -1.1419 | 0.01441 | -0.0536 | -79.2436
-12.5 | -1.1118 | 0.01371 | -0.0501 | -81.0941
-12 | -1.0851 | 0.01306 | -0.0456 | -83.0858
-11.5 | -1.0524 | 0.01231 | -0.0421 | -85.4915
-11 | -1.0111 | 0.01166 | -0.0401 | -86.7153
-10.5 | -0.9655 | 0.01113 | -0.0387 | -86.7475
-10 | -0.9174 | 0.01068 | -0.0378 | -85.8989
-9.5 | -0.8675 | 0.01028 | -0.0371 | -84.3872
-9 | -0.8166 | 0.00989 | -0.0366 | -82.5683
-8.5 | -0.7659 | 0.00945 | -0.0361 | -81.0476
-8 | -0.7145 | 0.00898 | -0.0357 | -79.5657
-7.5 | -0.6611 | 0.00864 | -0.0356 | -76.5162
-6.5 | -0.5518 | 0.00806 | -0.0358 | -68.4615
-6 | -0.4972 | 0.00774 | -0.0359 | -64.2377
-5.5 | -0.4412 | 0.00749 | -0.0362 | -58.9052
-5 | -0.3852 | 0.00725 | -0.0365 | -53.131
-4.5 | -0.3284 | 0.00701 | -0.037 | -46.8474
-4 | -0.2719 | 0.00679 | -0.0374 | -40.0442
-3.5 | -0.2156 | 0.00645 | -0.0378 | -33.4264
-3 | -0.1606 | 0.00595 | -0.0382 | -26.9916
-2 | -0.0515 | 0.00455 | -0.039 | -11.3187
-1.5 | 0.005 | 0.00408 | -0.0396 | 1.2255
-1 | 0.0636 | 0.00393 | -0.0404 | 16.1832
-0.5 | 0.1227 | 0.00392 | -0.0412 | 31.301
0 | 0.1821 | 0.0039 | -0.0421 | 46.6923
0.5 | 0.2411 | 0.00392 | -0.043 | 61.5051
1 | 0.3001 | 0.00399 | -0.0438 | 75.213
1.5 | 0.3589 | 0.00403 | -0.0446 | 89.0571
2 | 0.4165 | 0.0042 | -0.0451 | 99.1667
2.5 | 0.4706 | 0.00465 | -0.0451 | 101.2043
3 | 0.5184 | 0.0056 | -0.0442 | 92.5714
4 | 0.6166 | 0.00715 | -0.0427 | 86.2378
4.5 | 0.6671 | 0.00776 | -0.0421 | 85.9665
5 | 0.7192 | 0.00819 | -0.0417 | 87.8144
5.5 | 0.7723 | 0.00853 | -0.0415 | 90.5393
6 | 0.8253 | 0.00885 | -0.0413 | 93.2542
6.5 | 0.8773 | 0.0092 | -0.0409 | 95.3587
7 | 0.9282 | 0.00959 | -0.0404 | 96.7883
7.5 | 0.9783 | 0.00998 | -0.0397 | 98.0261
8 | 1.0275 | 0.01038 | -0.0388 | 98.9884
8.5 | 1.0741 | 0.01085 | -0.0375 | 98.9954
9 | 1.1177 | 0.01141 | -0.0357 | 97.9579
9.5 | 1.1604 | 0.01188 | -0.0337 | 97.6768
10 | 1.1943 | 0.01237 | -0.03 | 96.5481
10.5 | 1.2266 | 0.013 | -0.0263 | 94.3538
11 | 1.259 | 0.01372 | -0.0229 | 91.7638
11.5 | 1.2902 | 0.01455 | -0.0195 | 88.6735
12 | 1.318 | 0.01563 | -0.016 | 84.325
12.5 | 1.3418 | 0.01695 | -0.0121 | 79.1622
13 | 1.3659 | 0.0182 | -0.0084 | 75.0495
14.5 | 1.4571 | 0.02244 | -0.0025 | 64.9332
15 | 1.4839 | 0.02418 | -0.0005 | 61.3689
15.5 | 1.5085 | 0.02615 | 0.0014 | 57.6864
16 | 1.5296 | 0.02845 | 0.0033 | 53.7645
16.5 | 1.5509 | 0.03087 | 0.005 | 50.2397
17 | 1.571 | 0.0335 | 0.0064 | 46.8955
17.5 | 1.5853 | 0.03679 | 0.0077 | 43.0905
18 | 1.5892 | 0.04119 | 0.009 | 38.5822
18.5 | 1.5966 | 0.04555 | 0.0096 | 35.0516
19 | 1.5933 | 0.05128 | 0.0098 | 31.0706
19.5 | 1.6016 | 0.05609 | 0.0093 | 28.5541
20 | 1.607 | 0.0614 | 0.0085 | 26.1726

## 77. Re 5M Mach 0.25 (1)
BIGFOIL.COM POLAR EXPORT
NACA65(2)-215
NACA65(2)-215 |  |  |  | Cl Max: | 1.188 | at alpha= | 10.5 | deg
JavaFoil+Calcfoil stall+Eppler ext transition |  |  |  | L/D Max: | 132.715 | at alpha= | 3.5 | deg
Re: | 5000000 |  |  | Cd Min: | 0.00434 | at alpha= | -2 | deg
Mach: | 0.25 |  |  | Cl=0 at alpha= | -1.6693 | deg
|  |  |  | @ Cl=0.1, Cd= | 0.0043852
|  |  |  | @ Cl=0.4, Cd= | 0.00449
|  |  |  | @ Cl=0.6, Cd= | 0.0049316
alpha (deg) | Cl | Cd | Cm | Cl/Cd
-17 | -0.501 | 0.12679 | -0.003 | -3.955
-16.5 | -0.559 | 0.1211 | -0.003 | -4.619
-16 | -0.614 | 0.11418 | -0.004 | -5.373
-15.5 | -0.662 | 0.10851 | -0.004 | -6.103
-15 | -0.706 | 0.10225 | -0.005 | -6.903
-14.5 | -0.741 | 0.09611 | -0.005 | -7.713
-14 | -0.761 | 0.08932 | -0.006 | -8.523
-13.5 | -0.78 | 0.08006 | -0.008 | -9.748
-13 | -0.896 | 0.02527 | -0.012 | -35.475
-12.5 | -0.925 | 0.01796 | -0.014 | -51.508
-12 | -0.927 | 0.01624 | -0.015 | -57.082
-11.5 | -0.921 | 0.01527 | -0.016 | -60.28
-11 | -0.911 | 0.01416 | -0.017 | -64.287
-10.5 | -0.892 | 0.01325 | -0.018 | -67.363
-10 | -0.869 | 0.01245 | -0.02 | -69.752
-9.5 | -0.839 | 0.0119 | -0.021 | -70.496
-9 | -0.805 | 0.01079 | -0.022 | -74.581
-8.5 | -0.767 | 0.01015 | -0.023 | -75.51
-8 | -0.724 | 0.00962 | -0.024 | -75.228
-7.5 | -0.677 | 0.00945 | -0.025 | -71.65
-7 | -0.628 | 0.00901 | -0.027 | -69.749
-6.5 | -0.576 | 0.0086 | -0.028 | -66.951
-6 | -0.522 | 0.00823 | -0.029 | -63.368
-5.5 | -0.466 | 0.00825 | -0.03 | -56.47
-5 | -0.408 | 0.00798 | -0.031 | -51.089
-4.5 | -0.349 | 0.00767 | -0.032 | -45.452
-4 | -0.288 | 0.00743 | -0.034 | -38.794
-3.5 | -0.227 | 0.00724 | -0.035 | -31.356
-3 | -0.166 | 0.00469 | -0.036 | -35.331
-2.5 | -0.103 | 0.00447 | -0.037 | -23.167
-2 | -0.041 | 0.00434 | -0.038 | -9.472
-1.5 | 0.021 | 0.00444 | -0.039 | 4.814
-1 | 0.084 | 0.00438 | -0.041 | 19.169
-0.5 | 0.146 | 0.0044 | -0.042 | 33.285
0 | 0.211 | 0.00439 | -0.043 | 48.038
0.5 | 0.274 | 0.00439 | -0.044 | 62.334
1 | 0.337 | 0.00446 | -0.045 | 75.554
1.5 | 0.4 | 0.00449 | -0.046 | 89.175
2 | 0.463 | 0.00454 | -0.047 | 102.053
2.5 | 0.524 | 0.00478 | -0.049 | 109.693
3 | 0.586 | 0.00495 | -0.05 | 118.358
3.5 | 0.647 | 0.00487 | -0.051 | 132.715
4 | 0.707 | 0.00586 | -0.052 | 120.59
4.5 | 0.765 | 0.00854 | -0.053 | 89.612
5 | 0.822 | 0.00899 | -0.054 | 91.422
5.5 | 0.877 | 0.00939 | -0.055 | 93.432
6 | 0.93 | 0.00963 | -0.056 | 96.571
6.5 | 0.97 | 0.01062 | -0.057 | 91.357
7 | 1.014 | 0.01113 | -0.058 | 91.128
7.5 | 1.055 | 0.0116 | -0.059 | 90.937
8 | 1.091 | 0.01208 | -0.06 | 90.338
8.5 | 1.122 | 0.01304 | -0.061 | 86.079
9 | 1.148 | 0.01371 | -0.062 | 83.716
9.5 | 1.168 | 0.01444 | -0.063 | 80.867
10 | 1.181 | 0.01527 | -0.063 | 77.328
10.5 | 1.188 | 0.01599 | -0.064 | 74.303
11 | 1.187 | 0.01685 | -0.065 | 70.472
11.5 | 1.18 | 0.01774 | -0.066 | 66.525
12 | 1.165 | 0.0191 | -0.067 | 60.976
12.5 | 1.142 | 0.02026 | -0.068 | 56.372
13 | 1.11 | 0.02236 | -0.068 | 49.66
13.5 | 1.074 | 0.02382 | -0.069 | 45.081
14 | 1.029 | 0.0258 | -0.069 | 39.892
14.5 | 0.977 | 0.02881 | -0.07 | 33.908
15 | 0.916 | 0.03343 | -0.069 | 27.402
15.5 | 0.843 | 0.04252 | -0.068 | 19.834

## 78. Re 5M Mach 0.25 (2)
BIGFOIL.COM POLAR EXPORT
NACA65(2)-215
NACA65(2)-215 |  |  |  | Cl Max: | 1.4985 | at alpha= | 16.5 | deg
XFOIL ncrit=9 |  |  |  | L/D Max: | 103.34 | at alpha= | 2.5 | deg
Re: | 5000000 |  |  | Cd Min: | 0.13985 | at alpha= | -20 | deg
Mach: | 0.25 |  |  | Cl=0 at alpha= | -1.5394 | deg
|  |  |  | @ Cl=0.1, Cd= | 0.0039529
|  |  |  | @ Cl=0.4, Cd= | 0.0041545
|  |  |  | @ Cl=0.6, Cd= | 0.006872
alpha (deg) | Cl | Cd | Cm | Cl/Cd
-20 | -0.9849 | 0.13985 | -0.0191 | -7.0425
-19.5 | -1.1617 | 0.10322 | -0.0404 | -11.2546
-19 | -1.2395 | 0.08365 | -0.0518 | -14.8177
-18.5 | -1.2954 | 0.06849 | -0.0603 | -18.9137
-18 | -1.3143 | 0.05924 | -0.0644 | -22.186
-17.5 | -1.3295 | 0.05108 | -0.0671 | -26.0278
-17 | -1.3405 | 0.04397 | -0.0686 | -30.4867
-16.5 | -1.3435 | 0.03816 | -0.0689 | -35.207
-16 | -1.3399 | 0.03338 | -0.0682 | -40.1408
-15.5 | -1.3252 | 0.02978 | -0.0669 | -44.4997
-15 | -1.3069 | 0.02661 | -0.0653 | -49.1131
-14.5 | -1.2826 | 0.02401 | -0.0635 | -53.4194
-14 | -1.2335 | 0.02067 | -0.0671 | -59.6759
-13.5 | -1.1559 | 0.01853 | -0.0738 | -62.3799
-13 | -1.1327 | 0.01716 | -0.0693 | -66.0082
-12.5 | -1.1021 | 0.01601 | -0.0657 | -68.8382
-12 | -1.0728 | 0.01485 | -0.0617 | -72.2424
-11.5 | -1.0392 | 0.01398 | -0.0579 | -74.3348
-11 | -1.012 | 0.01306 | -0.0529 | -77.4885
-10.5 | -0.985 | 0.01211 | -0.0475 | -81.3377
-10 | -0.9399 | 0.01148 | -0.0451 | -81.8728
-9.5 | -0.8912 | 0.01095 | -0.0432 | -81.3881
-9 | -0.8407 | 0.01041 | -0.0417 | -80.7589
-8.5 | -0.7881 | 0.00997 | -0.0407 | -79.0471
-8 | -0.7362 | 0.00944 | -0.0395 | -77.9873
-7.5 | -0.6823 | 0.00896 | -0.0387 | -76.1496
-7 | -0.6265 | 0.0086 | -0.0383 | -72.8488
-6.5 | -0.5698 | 0.00828 | -0.0381 | -68.8164
-6 | -0.5131 | 0.00794 | -0.038 | -64.6222
-5.5 | -0.4557 | 0.00764 | -0.038 | -59.6466
-5 | -0.3973 | 0.00739 | -0.0382 | -53.7618
-4.5 | -0.3391 | 0.00713 | -0.0384 | -47.5596
-4 | -0.2804 | 0.00689 | -0.0388 | -40.6967
-3.5 | -0.222 | 0.0066 | -0.0391 | -33.6364
-3 | -0.1654 | 0.00609 | -0.0394 | -27.1593
-2.5 | -0.1091 | 0.00543 | -0.0397 | -20.0921
-2 | -0.0538 | 0.00462 | -0.04 | -11.645
-1.5 | 0.0046 | 0.00411 | -0.0406 | 1.1192
-1 | 0.065 | 0.00397 | -0.0414 | 16.3728
-0.5 | 0.1263 | 0.00394 | -0.0423 | 32.0558
0 | 0.1875 | 0.00393 | -0.0432 | 47.7099
0.5 | 0.2486 | 0.00395 | -0.0441 | 62.9367
1 | 0.3096 | 0.00401 | -0.0449 | 77.207
1.5 | 0.3704 | 0.00408 | -0.0457 | 90.7843
2 | 0.43 | 0.00423 | -0.0463 | 101.6548
2.5 | 0.4857 | 0.0047 | -0.0462 | 103.3404
3 | 0.5337 | 0.00571 | -0.045 | 93.4676
3.5 | 0.5828 | 0.00661 | -0.0438 | 88.1694
4 | 0.6327 | 0.00737 | -0.0428 | 85.848
4.5 | 0.6841 | 0.008 | -0.0419 | 85.5125
5 | 0.7383 | 0.00839 | -0.0414 | 87.9976
5.5 | 0.7929 | 0.00875 | -0.0409 | 90.6171
6 | 0.8465 | 0.00912 | -0.0402 | 92.818
6.5 | 0.8996 | 0.0095 | -0.0394 | 94.6947
7 | 0.9506 | 0.00994 | -0.0381 | 95.6338
7.5 | 1.0011 | 0.01036 | -0.0368 | 96.6313
8 | 1.0487 | 0.01086 | -0.0349 | 96.5654
8.5 | 1.0895 | 0.01147 | -0.0317 | 94.9869
9 | 1.1247 | 0.01202 | -0.0274 | 93.5691
9.5 | 1.1595 | 0.0127 | -0.0234 | 91.2992
10 | 1.194 | 0.01348 | -0.0195 | 88.5757
10.5 | 1.2269 | 0.01443 | -0.0157 | 85.0243
11 | 1.2582 | 0.01556 | -0.0119 | 80.8612
11.5 | 1.2865 | 0.01692 | -0.008 | 76.0343
12 | 1.3077 | 0.01879 | -0.0036 | 69.5955
12.5 | 1.3385 | 0.02016 | -0.0004 | 66.3938
13 | 1.3644 | 0.02209 | 0.0027 | 61.7655
14.5 | 1.4376 | 0.02905 | 0.0106 | 49.4871
15 | 1.4577 | 0.03198 | 0.0128 | 45.5816
15.5 | 1.4752 | 0.03531 | 0.0148 | 41.7785
16 | 1.4879 | 0.03925 | 0.0164 | 37.9083
16.5 | 1.4985 | 0.04363 | 0.0176 | 34.3456
17 | 1.4922 | 0.04995 | 0.0181 | 29.8739
17.5 | 1.475 | 0.058 | 0.0175 | 25.431
18 | 1.4644 | 0.06597 | 0.0158 | 22.198
18.5 | 1.4451 | 0.0757 | 0.0125 | 19.0898
19 | 1.421 | 0.08697 | 0.0074 | 16.339
19.5 | 1.4009 | 0.09841 | 0.0015 | 14.2353
20 | 1.3649 | 0.11326 | -0.0073 | 12.051

## 79. Re 5M Mach 0.50 (1)
BIGFOIL.COM POLAR EXPORT
NACA65(2)-215
NACA65(2)-215 |  |  |  | Cl Max: | 1.216 | at alpha= | 20 | deg
JavaFoil+Calcfoil stall+Eppler ext transition |  |  |  | L/D Max: | 135.118 | at alpha= | 3.5 | deg
Re: | 5000000 |  |  | Cd Min: | 0.00452 | at alpha= | -2 | deg
Mach: | 0.5 |  |  | Cl=0 at alpha= | -1.6714 | deg
|  |  |  | @ Cl=0.1, Cd= | 0.0045791
|  |  |  | @ Cl=0.4, Cd= | 0.004663
|  |  |  | @ Cl=0.6, Cd= | 0.0051571
alpha (deg) | Cl | Cd | Cm | Cl/Cd
-20 | -1.022 | 0.16046 | 0.001 | -6.367
-19.5 | -0.994 | 0.15775 | 0 | -6.303
-19 | -0.967 | 0.14989 | -0.001 | -6.451
-18.5 | -0.942 | 0.15545 | -0.001 | -6.062
-18 | -0.917 | 0.14288 | -0.002 | -6.42
-17.5 | -0.889 | 0.13607 | -0.003 | -6.534
-17 | -0.859 | 0.13239 | -0.003 | -6.491
-16.5 | -0.83 | 0.12656 | -0.004 | -6.562
-16 | -0.8 | 0.12602 | -0.004 | -6.352
-15.5 | -0.773 | 0.11971 | -0.005 | -6.457
-15 | -0.745 | 0.11492 | -0.006 | -6.486
-14.5 | -0.718 | 0.1081 | -0.006 | -6.64
-14 | -0.69 | 0.11157 | -0.007 | -6.189
-13.5 | -0.663 | 0.09893 | -0.008 | -6.703
-13 | -0.634 | 0.09469 | -0.008 | -6.696
-12.5 | -0.605 | 0.08739 | -0.008 | -6.927
-12 | -0.578 | 0.08089 | -0.009 | -7.141
-11.5 | -0.55 | 0.07569 | -0.009 | -7.271
-11 | -0.523 | 0.06951 | -0.01 | -7.519
-10.5 | -0.494 | 0.07787 | -0.01 | -6.339
-10 | -0.466 | 0.06498 | -0.011 | -7.177
-9.5 | -0.517 | 0.01703 | -0.022 | -30.364
-9 | -0.493 | 0.01389 | -0.024 | -35.499
-8.5 | -0.46 | 0.01385 | -0.025 | -33.203
-8 | -0.556 | 0.01235 | -0.027 | -45.027
-7.5 | -0.647 | 0.01138 | -0.028 | -56.84
-7 | -0.639 | 0.01073 | -0.029 | -59.518
-6.5 | -0.606 | 0.01017 | -0.031 | -59.595
-6 | -0.56 | 0.00956 | -0.032 | -58.619
-5.5 | -0.506 | 0.00901 | -0.033 | -56.204
-5 | -0.447 | 0.00854 | -0.035 | -52.318
-4.5 | -0.384 | 0.00854 | -0.036 | -45.008
-4 | -0.319 | 0.00815 | -0.037 | -39.154
-3.5 | -0.252 | 0.0078 | -0.039 | -32.313
-3 | -0.185 | 0.00483 | -0.04 | -38.276
-2.5 | -0.116 | 0.00482 | -0.041 | -23.995
-2 | -0.046 | 0.00452 | -0.043 | -10.179
-1.5 | 0.024 | 0.00461 | -0.044 | 5.18
-1 | 0.094 | 0.00458 | -0.045 | 20.492
-0.5 | 0.164 | 0.00457 | -0.047 | 35.797
0 | 0.236 | 0.00454 | -0.048 | 51.95
0.5 | 0.306 | 0.00463 | -0.049 | 66.185
1 | 0.377 | 0.00464 | -0.05 | 81.154
1.5 | 0.447 | 0.00471 | -0.052 | 94.863
2 | 0.518 | 0.00485 | -0.053 | 106.719
2.5 | 0.586 | 0.00512 | -0.054 | 114.508
3 | 0.654 | 0.0053 | -0.056 | 123.387
3.5 | 0.721 | 0.00533 | -0.057 | 135.118
4 | 0.777 | 0.00975 | -0.057 | 79.636
4.5 | 0.836 | 0.01042 | -0.059 | 80.222
5 | 0.891 | 0.01103 | -0.06 | 80.772
5.5 | 0.939 | 0.01171 | -0.061 | 80.213
6 | 0.977 | 0.01235 | -0.062 | 79.146
6.5 | 0.999 | 0.01319 | -0.063 | 75.731
7 | 0.992 | 0.0139 | -0.064 | 71.359
7.5 | 0.9 | 0.015 | -0.065 | 60.048
8 | 0.653 | 0.01604 | -0.066 | 40.744
8.5 | 0.685 | 0.01733 | -0.067 | 39.517
9 | 0.717 | 0.01809 | -0.068 | 39.612
9.5 | 0.741 | 0.02106 | -0.068 | 35.169
10 | 0.65 | 0.0787 | -0.034 | 8.253
10.5 | 0.677 | 0.07848 | -0.035 | 8.627
11 | 0.704 | 0.08122 | -0.035 | 8.672
11.5 | 0.731 | 0.08388 | -0.036 | 8.721
12 | 0.761 | 0.08808 | -0.04 | 8.645
12.5 | 0.79 | 0.09435 | -0.043 | 8.377
13 | 0.817 | 0.09954 | -0.043 | 8.206
13.5 | 0.844 | 0.10419 | -0.044 | 8.102
14 | 0.872 | 0.10688 | -0.045 | 8.154
14.5 | 0.902 | 0.10976 | -0.048 | 8.218
15 | 0.932 | 0.11299 | -0.05 | 8.248
15.5 | 0.964 | 0.11666 | -0.053 | 8.261
16 | 0.995 | 0.12016 | -0.056 | 8.279
16.5 | 1.017 | 0.13344 | -0.054 | 7.619
17 | 1.037 | 0.13388 | -0.052 | 7.745
17.5 | 1.064 | 0.13785 | -0.053 | 7.718
18 | 1.094 | 0.14221 | -0.055 | 7.691
18.5 | 1.126 | 0.14433 | -0.058 | 7.8
19 | 1.161 | 0.14382 | -0.062 | 8.073
19.5 | 1.191 | 0.14923 | -0.063 | 7.978
20 | 1.216 | 0.15952 | -0.064 | 7.623

## 80. Re 5M Mach 0.50 (2)
BIGFOIL.COM POLAR EXPORT
NACA65(2)-215
NACA65(2)-215 |  |  |  | Cl Max: | 1.0967 | at alpha= | 9.5 | deg
XFOIL ncrit=9 |  |  |  | L/D Max: | 113.614 | at alpha= | 2.5 | deg
Re: | 5000000 |  |  | Cd Min: | 0.13597 | at alpha= | 14.5 | deg
Mach: | 0.5 |  |  | Cl=0 at alpha= | -1.5132 | deg
|  |  |  | @ Cl=0.1, Cd= | 0.0041059
|  |  |  | @ Cl=0.4, Cd= | 0.0042044
|  |  |  | @ Cl=0.6, Cd= | 0.0062579
alpha (deg) | Cl | Cd | Cm | Cl/Cd
-14 | -0.504 | 0.12529 | -0.05 | -4.0227
-13.5 | -0.5072 | 0.11394 | -0.0569 | -4.4515
-13 | -0.5295 | 0.10042 | -0.0645 | -5.2729
-12.5 | -0.5553 | 0.08654 | -0.0729 | -6.4167
-12 | -0.5857 | 0.07046 | -0.0835 | -8.3125
-11.5 | -0.6162 | 0.05751 | -0.0926 | -10.7147
-11 | -0.6562 | 0.04644 | -0.0982 | -14.1301
-10.5 | -0.6911 | 0.03791 | -0.0999 | -18.23
-10 | -0.727 | 0.03042 | -0.0981 | -23.8988
-9.5 | -0.7457 | 0.02484 | -0.0938 | -30.0201
-9 | -0.7584 | 0.01972 | -0.0874 | -38.4584
-8.5 | -0.7521 | 0.01591 | -0.0803 | -47.2722
-8 | -0.7372 | 0.01329 | -0.0726 | -55.4703
-7.5 | -0.7198 | 0.01156 | -0.064 | -62.2664
-7 | -0.6859 | 0.01051 | -0.057 | -65.2617
-6.5 | -0.6339 | 0.00968 | -0.053 | -65.4855
-6 | -0.5751 | 0.00904 | -0.0501 | -63.6173
-5.5 | -0.5126 | 0.00855 | -0.0482 | -59.9532
-5 | -0.4494 | 0.00806 | -0.0467 | -55.7568
-4.5 | -0.3834 | 0.00771 | -0.046 | -49.7276
-4 | -0.3173 | 0.00739 | -0.0454 | -42.9364
-3.5 | -0.2505 | 0.0071 | -0.0453 | -35.2817
-3 | -0.185 | 0.00674 | -0.0452 | -27.4481
-2.5 | -0.1228 | 0.006 | -0.0449 | -20.4667
-2 | -0.0625 | 0.00501 | -0.0447 | -12.475
-1.5 | 0.0017 | 0.00425 | -0.0451 | 0.4
-1 | 0.071 | 0.00411 | -0.046 | 17.2749
-0.5 | 0.1409 | 0.0041 | -0.0469 | 34.3659
0 | 0.2115 | 0.00408 | -0.048 | 51.8382
0.5 | 0.2815 | 0.00413 | -0.049 | 68.1598
1 | 0.3519 | 0.00417 | -0.05 | 84.3885
1.5 | 0.4218 | 0.00422 | -0.0509 | 99.9526
2 | 0.4906 | 0.00438 | -0.0514 | 112.0091
2.5 | 0.5533 | 0.00487 | -0.0508 | 113.614
3 | 0.5989 | 0.00623 | -0.0475 | 96.1316
3.5 | 0.645 | 0.0074 | -0.0441 | 87.1622
4 | 0.6924 | 0.00835 | -0.0407 | 82.9222
5 | 0.8039 | 0.00937 | -0.0357 | 85.7951
5.5 | 0.852 | 0.00987 | -0.0315 | 86.3222
6 | 0.8933 | 0.01048 | -0.026 | 85.2385
6.5 | 0.9332 | 0.01133 | -0.0206 | 82.3654
7 | 0.9736 | 0.01234 | -0.0154 | 78.8979
7.5 | 1.0111 | 0.01362 | -0.0101 | 74.2364
8 | 1.0448 | 0.01527 | -0.0045 | 68.4217
8.5 | 1.0685 | 0.01757 | 0.0016 | 60.8139
9 | 1.0876 | 0.02035 | 0.0077 | 53.4447
9.5 | 1.0967 | 0.02396 | 0.014 | 45.7721
10 | 1.0942 | 0.02877 | 0.0201 | 38.0327
10.5 | 1.0835 | 0.03487 | 0.0247 | 31.0726
11 | 1.0613 | 0.04254 | 0.0272 | 24.9483
11.5 | 1.0368 | 0.05125 | 0.0272 | 20.2302
12 | 1.0063 | 0.06171 | 0.0244 | 16.3069
12.5 | 0.9746 | 0.07384 | 0.0186 | 13.1988
13 | 0.9473 | 0.08726 | 0.0104 | 10.8561
13.5 | 0.9189 | 0.10277 | -0.0002 | 8.9413
14 | 0.8941 | 0.11898 | -0.0107 | 7.5147
14.5 | 0.8608 | 0.13597 | -0.0207 | 6.3308

## 81. Re 6M Mach 0.00 (1)
BIGFOIL.COM POLAR EXPORT
NACA65(2)-215
NACA65(2)-215 |  |  |  | Cl Max: | 1.282 | at alpha= | 13 | deg
JavaFoil+Calcfoil stall+Eppler ext transition |  |  |  | L/D Max: | 131.535 | at alpha= | 3.5 | deg
Re: | 6000000 |  |  | Cd Min: | 0.00422 | at alpha= | -2 | deg
Mach: | 0 |  |  | Cl=0 at alpha= | -1.6721 | deg
|  |  |  | @ Cl=0.1, Cd= | 0.0042962
|  |  |  | @ Cl=0.4, Cd= | 0.0043434
|  |  |  | @ Cl=0.6, Cd= | 0.0048158
alpha (deg) | Cl | Cd | Cm | Cl/Cd
-19.5 | -0.743 | 0.14219 | 0 | -5.228
-19 | -0.767 | 0.135 | 0 | -5.683
-18.5 | -0.793 | 0.12455 | -0.001 | -6.368
-18 | -0.817 | 0.1163 | -0.002 | -7.025
-17.5 | -0.843 | 0.10514 | -0.002 | -8.016
-17 | -0.873 | 0.09037 | -0.003 | -9.659
-16.5 | -0.918 | 0.06619 | -0.005 | -13.87
-16 | -0.984 | 0.03709 | -0.006 | -26.531
-15.5 | -1.02 | 0.02693 | -0.007 | -37.892
-15 | -1.035 | 0.02421 | -0.008 | -42.771
-14.5 | -1.045 | 0.0215 | -0.009 | -48.615
-14 | -1.045 | 0.01899 | -0.01 | -55.016
-13.5 | -1.038 | 0.01734 | -0.011 | -59.874
-13 | -1.028 | 0.01583 | -0.012 | -64.941
-12.5 | -1.013 | 0.01471 | -0.014 | -68.852
-12 | -0.994 | 0.01383 | -0.015 | -71.872
-11.5 | -0.971 | 0.01327 | -0.016 | -73.157
-11 | -0.945 | 0.01235 | -0.017 | -76.517
-10.5 | -0.915 | 0.01171 | -0.018 | -78.118
-10 | -0.881 | 0.01079 | -0.019 | -81.65
-9.5 | -0.844 | 0.01031 | -0.02 | -81.828
-9 | -0.803 | 0.00978 | -0.021 | -82.145
-8.5 | -0.76 | 0.00933 | -0.022 | -81.502
-8 | -0.714 | 0.0089 | -0.024 | -80.255
-7.5 | -0.666 | 0.009 | -0.025 | -73.992
-7 | -0.616 | 0.00867 | -0.026 | -71.044
-6.5 | -0.563 | 0.00804 | -0.027 | -70.052
-6 | -0.509 | 0.00773 | -0.028 | -65.885
-5.5 | -0.453 | 0.00777 | -0.029 | -58.344
-5 | -0.396 | 0.00753 | -0.03 | -52.603
-4.5 | -0.338 | 0.00737 | -0.031 | -45.876
-4 | -0.279 | 0.00709 | -0.033 | -39.398
-3.5 | -0.22 | 0.0069 | -0.034 | -31.904
-3 | -0.16 | 0.00448 | -0.035 | -35.773
-2.5 | -0.1 | 0.0044 | -0.036 | -22.806
-2 | -0.04 | 0.00422 | -0.037 | -9.44
-1.5 | 0.021 | 0.00427 | -0.038 | 4.846
-1 | 0.081 | 0.00429 | -0.039 | 18.947
-0.5 | 0.142 | 0.00431 | -0.04 | 32.925
0 | 0.204 | 0.00429 | -0.042 | 47.563
0.5 | 0.265 | 0.00431 | -0.043 | 61.526
1 | 0.326 | 0.00434 | -0.044 | 75.221
1.5 | 0.387 | 0.00432 | -0.045 | 89.577
2 | 0.448 | 0.00443 | -0.046 | 101.218
2.5 | 0.508 | 0.00454 | -0.047 | 111.917
3 | 0.568 | 0.00487 | -0.048 | 116.586
3.5 | 0.627 | 0.00477 | -0.049 | 131.535
4 | 0.685 | 0.006 | -0.05 | 114.186
4.5 | 0.742 | 0.00806 | -0.051 | 92.08
5 | 0.798 | 0.00847 | -0.053 | 94.203
5.5 | 0.853 | 0.00886 | -0.054 | 96.294
6 | 0.906 | 0.00899 | -0.055 | 100.749
6.5 | 0.956 | 0.00943 | -0.056 | 101.412
7 | 1.005 | 0.00977 | -0.057 | 102.873
7.5 | 1.051 | 0.01018 | -0.058 | 103.19
8 | 1.082 | 0.01101 | -0.058 | 98.266
8.5 | 1.12 | 0.01178 | -0.059 | 95.073
9 | 1.154 | 0.01232 | -0.06 | 93.597
9.5 | 1.184 | 0.01292 | -0.061 | 91.652
10 | 1.21 | 0.0133 | -0.062 | 90.981
10.5 | 1.233 | 0.01411 | -0.063 | 87.367
11 | 1.251 | 0.0148 | -0.064 | 84.52
11.5 | 1.265 | 0.01539 | -0.064 | 82.201
12 | 1.275 | 0.01624 | -0.065 | 78.537
12.5 | 1.281 | 0.01732 | -0.066 | 73.978
13 | 1.282 | 0.01839 | -0.067 | 69.703
13.5 | 1.28 | 0.01945 | -0.067 | 65.804
14 | 1.274 | 0.0207 | -0.068 | 61.536
14.5 | 1.264 | 0.02195 | -0.069 | 57.587
15 | 1.25 | 0.02364 | -0.069 | 52.885
15.5 | 1.234 | 0.02531 | -0.07 | 48.742
16 | 1.213 | 0.02775 | -0.07 | 43.72
16.5 | 1.192 | 0.02988 | -0.071 | 39.898
17 | 1.164 | 0.03393 | -0.071 | 34.3
17.5 | 1.131 | 0.03988 | -0.071 | 28.357
18 | 1.099 | 0.04562 | -0.071 | 24.088

## 82. Re 6M Mach 0.00 (2)
BIGFOIL.COM POLAR EXPORT
NACA65(2)-215
NACA65(2)-215 |  |  |  | Cl Max: | 1.6693 | at alpha= | 20 | deg
XFOIL ncrit=9 |  |  |  | L/D Max: | 103.398 | at alpha= | 9 | deg
Re: | 6000000 |  |  | Cd Min: | 0.05144 | at alpha= | 20 | deg
Mach: | 0 |  |  | Cl=0 at alpha= | -1.5571 | deg
|  |  |  | @ Cl=0.1, Cd= | 0.0037832
|  |  |  | @ Cl=0.4, Cd= | 0.0040753
|  |  |  | @ Cl=0.6, Cd= | 0.0068854
alpha (deg) | Cl | Cd | Cm | Cl/Cd
-20 | -1.5663 | 0.04097 | -0.0541 | -38.2304
-19.5 | -1.5565 | 0.03705 | -0.0543 | -42.0108
-19 | -1.5455 | 0.03347 | -0.054 | -46.1757
-18.5 | -1.5299 | 0.03046 | -0.0534 | -50.2265
-18 | -1.511 | 0.02783 | -0.0527 | -54.2939
-17.5 | -1.4878 | 0.0256 | -0.0519 | -58.1172
-17 | -1.4636 | 0.02348 | -0.0509 | -62.3339
-16.5 | -1.4351 | 0.02174 | -0.0499 | -66.012
-16 | -1.4051 | 0.02016 | -0.0489 | -69.6974
-15 | -1.3451 | 0.01697 | -0.0462 | -79.2634
-14.5 | -1.254 | 0.01556 | -0.0565 | -80.5913
-14 | -1.2206 | 0.01473 | -0.0545 | -82.8649
-13.5 | -1.1924 | 0.01398 | -0.0511 | -85.2933
-13 | -1.1654 | 0.01326 | -0.0472 | -87.8884
-12.5 | -1.1388 | 0.0127 | -0.0428 | -89.6693
-12 | -1.1 | 0.01218 | -0.0405 | -90.312
-11.5 | -1.0559 | 0.01175 | -0.0392 | -89.8638
-11 | -1.0143 | 0.01104 | -0.0374 | -91.875
-10.5 | -0.9679 | 0.01052 | -0.0363 | -92.0057
-10 | -0.919 | 0.0101 | -0.0357 | -90.9901
-9.5 | -0.8687 | 0.00972 | -0.0353 | -89.3724
-9 | -0.8174 | 0.00937 | -0.035 | -87.2359
-8.5 | -0.765 | 0.00904 | -0.0349 | -84.6239
-8 | -0.7132 | 0.00862 | -0.0346 | -82.7378
-7.5 | -0.66 | 0.00828 | -0.0346 | -79.7101
-7 | -0.6056 | 0.008 | -0.0348 | -75.7
-6 | -0.4956 | 0.00746 | -0.0353 | -66.4343
-5.5 | -0.4401 | 0.00723 | -0.0357 | -60.8714
-5 | -0.3838 | 0.00699 | -0.0362 | -54.907
-4 | -0.2707 | 0.00657 | -0.0372 | -41.2024
-3.5 | -0.2145 | 0.00629 | -0.0376 | -34.1017
-3 | -0.1591 | 0.00585 | -0.0381 | -27.1966
-2.5 | -0.1038 | 0.00533 | -0.0385 | -19.4747
-2 | -0.0489 | 0.00471 | -0.039 | -10.3822
-1.5 | 0.0063 | 0.00404 | -0.0396 | 1.5594
-1 | 0.0639 | 0.00382 | -0.0403 | 16.7277
-0.5 | 0.1228 | 0.00376 | -0.0412 | 32.6596
0 | 0.1816 | 0.00378 | -0.042 | 48.0423
0.5 | 0.2403 | 0.00381 | -0.0429 | 63.0709
1 | 0.299 | 0.00384 | -0.0437 | 77.8646
1.5 | 0.3577 | 0.00391 | -0.0445 | 91.4834
2 | 0.414 | 0.00413 | -0.045 | 100.2421
2.5 | 0.4641 | 0.00491 | -0.0444 | 94.5214
3 | 0.5136 | 0.0057 | -0.0438 | 90.1053
3.5 | 0.5635 | 0.00643 | -0.0432 | 87.6361
4 | 0.614 | 0.00706 | -0.0427 | 86.9688
4.5 | 0.6657 | 0.00755 | -0.0424 | 88.1722
5 | 0.7184 | 0.00794 | -0.0422 | 90.4786
5.5 | 0.7718 | 0.00824 | -0.0422 | 93.665
6 | 0.8248 | 0.00855 | -0.0421 | 96.4678
6.5 | 0.8773 | 0.00886 | -0.0419 | 99.0181
7 | 0.9282 | 0.00925 | -0.0415 | 100.3459
7.5 | 0.9794 | 0.00958 | -0.0411 | 102.2338
8 | 1.0289 | 0.00996 | -0.0404 | 103.3032
8.5 | 1.0758 | 0.01045 | -0.0393 | 102.9474
9 | 1.1229 | 0.01086 | -0.0382 | 103.3978
9.5 | 1.1682 | 0.0113 | -0.0369 | 103.3805
10 | 1.2104 | 0.01176 | -0.035 | 102.9252
10.5 | 1.2428 | 0.01227 | -0.0312 | 101.2877
11 | 1.2735 | 0.01292 | -0.0274 | 98.5681
11.5 | 1.3034 | 0.01369 | -0.0237 | 95.2082
12 | 1.3304 | 0.01469 | -0.0199 | 90.565
12.5 | 1.3627 | 0.01551 | -0.0172 | 87.8594
13 | 1.3906 | 0.01656 | -0.014 | 83.9734
13.5 | 1.4173 | 0.01753 | -0.0107 | 80.85
14 | 1.4496 | 0.01878 | -0.009 | 77.1885
14.5 | 1.4789 | 0.02012 | -0.0069 | 73.504
15 | 1.5063 | 0.02164 | -0.0048 | 69.6072
15.5 | 1.5319 | 0.02335 | -0.0028 | 65.606
16 | 1.5554 | 0.0253 | -0.0008 | 61.4783
16.5 | 1.5776 | 0.02739 | 0.001 | 57.5977
17 | 1.5958 | 0.02991 | 0.0027 | 53.3534
17.5 | 1.611 | 0.03281 | 0.0044 | 49.1009
18 | 1.6194 | 0.03647 | 0.006 | 44.4036
18.5 | 1.6329 | 0.03986 | 0.0069 | 40.9659
19 | 1.6483 | 0.04324 | 0.0074 | 38.1198
19.5 | 1.6605 | 0.04707 | 0.0076 | 35.2772
20 | 1.6693 | 0.05144 | 0.0076 | 32.4514

## 83. Re 6M Mach 0.10 (1)
BIGFOIL.COM POLAR EXPORT
NACA65(2)-215
NACA65(2)-215 |  |  |  | Cl Max: | 1.266 | at alpha= | 12.5 | deg
JavaFoil+Calcfoil stall+Eppler ext transition |  |  |  | L/D Max: | 121.931 | at alpha= | 3.5 | deg
Re: | 6000000 |  |  | Cd Min: | 0.00423 | at alpha= | -2 | deg
Mach: | 0.1 |  |  | Cl=0 at alpha= | -1.6721 | deg
|  |  |  | @ Cl=0.1, Cd= | 0.0043036
|  |  |  | @ Cl=0.4, Cd= | 0.0043895
|  |  |  | @ Cl=0.6, Cd= | 0.005015
alpha (deg) | Cl | Cd | Cm | Cl/Cd
-19 | -0.716 | 0.13951 | 0 | -5.131
-18.5 | -0.743 | 0.13191 | -0.001 | -5.63
-18 | -0.77 | 0.12327 | -0.002 | -6.244
-17.5 | -0.796 | 0.11468 | -0.002 | -6.939
-17 | -0.824 | 0.10385 | -0.003 | -7.933
-16.5 | -0.849 | 0.0945 | -0.004 | -8.986
-16 | -0.927 | 0.05098 | -0.006 | -18.182
-15.5 | -0.979 | 0.03306 | -0.007 | -29.615
-15 | -1.007 | 0.02637 | -0.008 | -38.188
-14.5 | -1.022 | 0.0233 | -0.009 | -43.859
-14 | -1.026 | 0.01984 | -0.01 | -51.743
-13.5 | -1.024 | 0.01789 | -0.011 | -57.22
-13 | -1.016 | 0.0164 | -0.012 | -61.936
-12.5 | -1.004 | 0.01504 | -0.014 | -66.76
-12 | -0.987 | 0.0141 | -0.015 | -70.03
-11.5 | -0.966 | 0.01351 | -0.016 | -71.524
-11 | -0.942 | 0.01257 | -0.017 | -74.934
-10.5 | -0.913 | 0.01187 | -0.018 | -76.938
-10 | -0.88 | 0.01089 | -0.019 | -80.823
-9.5 | -0.844 | 0.01044 | -0.02 | -80.811
-9 | -0.804 | 0.0099 | -0.021 | -81.223
-8.5 | -0.762 | 0.00942 | -0.022 | -80.866
-8 | -0.716 | 0.00899 | -0.024 | -79.649
-7.5 | -0.668 | 0.00906 | -0.025 | -73.723
-7 | -0.618 | 0.00844 | -0.026 | -73.199
-6.5 | -0.565 | 0.00809 | -0.027 | -69.886
-6 | -0.511 | 0.00778 | -0.028 | -65.709
-5.5 | -0.455 | 0.00786 | -0.029 | -57.924
-5 | -0.398 | 0.00754 | -0.03 | -52.805
-4.5 | -0.34 | 0.00738 | -0.032 | -46.028
-4 | -0.281 | 0.00705 | -0.033 | -39.839
-3.5 | -0.221 | 0.0069 | -0.034 | -32.054
-3 | -0.161 | 0.00449 | -0.035 | -35.878
-2.5 | -0.101 | 0.00444 | -0.036 | -22.696
-2 | -0.04 | 0.00423 | -0.037 | -9.468
-1.5 | 0.021 | 0.00432 | -0.038 | 4.813
-1 | 0.082 | 0.00428 | -0.039 | 19.068
-0.5 | 0.143 | 0.00436 | -0.041 | 32.691
0 | 0.205 | 0.00429 | -0.042 | 47.809
0.5 | 0.267 | 0.00431 | -0.043 | 61.854
1 | 0.328 | 0.00433 | -0.044 | 75.675
1.5 | 0.389 | 0.00437 | -0.045 | 89.098
2 | 0.451 | 0.00448 | -0.046 | 100.52
2.5 | 0.51 | 0.00459 | -0.047 | 111.169
3 | 0.57 | 0.00486 | -0.048 | 117.388
3.5 | 0.63 | 0.00517 | -0.05 | 121.931
4 | 0.688 | 0.00602 | -0.051 | 114.262
4.5 | 0.746 | 0.00814 | -0.052 | 91.574
5 | 0.802 | 0.00849 | -0.053 | 94.431
5.5 | 0.857 | 0.0089 | -0.054 | 96.286
6 | 0.909 | 0.00904 | -0.055 | 100.6
6.5 | 0.96 | 0.00948 | -0.056 | 101.282
7 | 1.008 | 0.00985 | -0.057 | 102.349
7.5 | 1.054 | 0.01022 | -0.058 | 103.12
8 | 1.084 | 0.01112 | -0.059 | 97.482
8.5 | 1.121 | 0.0119 | -0.059 | 94.171
9 | 1.154 | 0.01248 | -0.06 | 92.483
9.5 | 1.183 | 0.01304 | -0.061 | 90.695
10 | 1.208 | 0.01347 | -0.062 | 89.64
10.5 | 1.229 | 0.0143 | -0.063 | 85.893
11 | 1.245 | 0.01504 | -0.064 | 82.759
11.5 | 1.257 | 0.01563 | -0.065 | 80.381
12 | 1.264 | 0.0165 | -0.066 | 76.611
12.5 | 1.266 | 0.01781 | -0.066 | 71.102
13 | 1.264 | 0.01877 | -0.067 | 67.37
13.5 | 1.259 | 0.01989 | -0.068 | 63.295
14 | 1.249 | 0.02121 | -0.068 | 58.876
14.5 | 1.235 | 0.02255 | -0.069 | 54.741
15 | 1.217 | 0.02438 | -0.07 | 49.906
15.5 | 1.196 | 0.02621 | -0.07 | 45.619
16 | 1.171 | 0.02851 | -0.071 | 41.091
16.5 | 1.144 | 0.03139 | -0.071 | 36.448
17 | 1.114 | 0.03477 | -0.071 | 32.037
17.5 | 1.075 | 0.04169 | -0.071 | 25.793

## 84. Re 6M Mach 0.10 (2)
BIGFOIL.COM POLAR EXPORT
NACA65(2)-215
NACA65(2)-215 |  |  |  | Cl Max: | 1.6557 | at alpha= | 20 | deg
XFOIL ncrit=9 |  |  |  | L/D Max: | 102.948 | at alpha= | 8 | deg
Re: | 6000000 |  |  | Cd Min: | 0.05557 | at alpha= | 20 | deg
Mach: | 0.1 |  |  | Cl=0 at alpha= | -1.556 | deg
|  |  |  | @ Cl=0.1, Cd= | 0.0037877
|  |  |  | @ Cl=0.4, Cd= | 0.0040731
|  |  |  | @ Cl=0.6, Cd= | 0.0068779
alpha (deg) | Cl | Cd | Cm | Cl/Cd
-20 | -1.5431 | 0.04576 | -0.0565 | -33.7216
-19.5 | -1.54 | 0.0409 | -0.057 | -37.6528
-19 | -1.5339 | 0.03656 | -0.057 | -41.9557
-18.5 | -1.5221 | 0.03296 | -0.0566 | -46.1802
-18 | -1.5063 | 0.02992 | -0.0558 | -50.3443
-17.5 | -1.4857 | 0.02732 | -0.055 | -54.3814
-17 | -1.4638 | 0.0249 | -0.0539 | -58.7871
-16.5 | -1.4371 | 0.02291 | -0.0528 | -62.7281
-16 | -1.4082 | 0.02113 | -0.0516 | -66.6446
-15 | -1.3537 | 0.01794 | -0.0475 | -75.4571
-14.5 | -1.2635 | 0.01619 | -0.0577 | -78.042
-14 | -1.22 | 0.0152 | -0.0577 | -80.2632
-13.5 | -1.192 | 0.01437 | -0.0542 | -82.9506
-13 | -1.1637 | 0.01358 | -0.0505 | -85.6922
-12.5 | -1.1365 | 0.01292 | -0.0462 | -87.9644
-12 | -1.104 | 0.01238 | -0.0426 | -89.1761
-11.5 | -1.0606 | 0.01192 | -0.0409 | -88.9765
-11 | -1.0184 | 0.01126 | -0.039 | -90.444
-10.5 | -0.9731 | 0.01066 | -0.0376 | -91.2852
-10 | -0.9243 | 0.01021 | -0.0368 | -90.5289
-9.5 | -0.8738 | 0.00982 | -0.0362 | -88.9817
-9 | -0.8224 | 0.00945 | -0.0358 | -87.0265
-8.5 | -0.7697 | 0.0091 | -0.0356 | -84.5824
-8 | -0.7173 | 0.0087 | -0.0353 | -82.4483
-7.5 | -0.6641 | 0.00834 | -0.0351 | -79.6283
-7 | -0.6093 | 0.00803 | -0.0352 | -75.878
-6.5 | -0.5541 | 0.00779 | -0.0354 | -71.1297
-6 | -0.4985 | 0.0075 | -0.0357 | -66.4667
-5.5 | -0.4427 | 0.00725 | -0.036 | -61.0621
-5 | -0.386 | 0.00702 | -0.0364 | -54.9858
-4.5 | -0.3294 | 0.00681 | -0.0369 | -48.37
-4 | -0.2723 | 0.00658 | -0.0374 | -41.383
-3.5 | -0.2157 | 0.00632 | -0.0379 | -34.1297
-3 | -0.1599 | 0.00588 | -0.0383 | -27.1939
-2.5 | -0.1045 | 0.00535 | -0.0387 | -19.5327
-2 | -0.0492 | 0.00472 | -0.0392 | -10.4237
-1.5 | 0.0062 | 0.00405 | -0.0398 | 1.5309
-1 | 0.0641 | 0.00383 | -0.0405 | 16.7363
-0.5 | 0.1235 | 0.00376 | -0.0414 | 32.8457
0 | 0.1826 | 0.00378 | -0.0423 | 48.3069
0.5 | 0.2416 | 0.00382 | -0.0431 | 63.2461
1 | 0.3007 | 0.00384 | -0.0439 | 78.3073
1.5 | 0.3598 | 0.00391 | -0.0447 | 92.0205
2 | 0.4165 | 0.00414 | -0.0452 | 100.6039
2.5 | 0.4667 | 0.00492 | -0.0446 | 94.8577
3 | 0.5164 | 0.00572 | -0.0439 | 90.2797
3.5 | 0.5663 | 0.00646 | -0.0433 | 87.6625
4 | 0.6171 | 0.00709 | -0.0428 | 87.0381
4.5 | 0.6688 | 0.0076 | -0.0424 | 88
5 | 0.7221 | 0.00797 | -0.0422 | 90.6023
5.5 | 0.7758 | 0.00827 | -0.0421 | 93.8089
6 | 0.829 | 0.0086 | -0.042 | 96.3953
6.5 | 0.8817 | 0.00891 | -0.0417 | 98.9562
7 | 0.9329 | 0.0093 | -0.0412 | 100.3118
7.5 | 0.9842 | 0.00964 | -0.0407 | 102.0954
8 | 1.0336 | 0.01004 | -0.0399 | 102.9482
8.5 | 1.0806 | 0.01053 | -0.0386 | 102.6211
9 | 1.1275 | 0.01096 | -0.0374 | 102.8741
9.5 | 1.1723 | 0.01141 | -0.0358 | 102.7432
10 | 1.2108 | 0.01188 | -0.033 | 101.9192
10.5 | 1.2426 | 0.01245 | -0.029 | 99.8072
11 | 1.2733 | 0.01317 | -0.0251 | 96.6819
11.5 | 1.3026 | 0.01404 | -0.0213 | 92.7778
12 | 1.3311 | 0.01504 | -0.0177 | 88.504
12.5 | 1.3635 | 0.01592 | -0.0149 | 85.647
13 | 1.3911 | 0.01706 | -0.0117 | 81.5416
13.5 | 1.4167 | 0.0181 | -0.0081 | 78.2707
15 | 1.5064 | 0.02258 | -0.0023 | 66.7139
15.5 | 1.5312 | 0.02445 | -0.0002 | 62.6258
16 | 1.5536 | 0.02658 | 0.0019 | 58.45
16.5 | 1.5745 | 0.02892 | 0.0037 | 54.4433
17 | 1.5879 | 0.03198 | 0.0057 | 49.6529
17.5 | 1.5985 | 0.03549 | 0.0074 | 45.0409
18 | 1.6141 | 0.03873 | 0.0085 | 41.6757
18.5 | 1.6257 | 0.04252 | 0.0093 | 38.2338
19 | 1.6392 | 0.04632 | 0.0097 | 35.3886
19.5 | 1.6499 | 0.05055 | 0.0097 | 32.639
20 | 1.6557 | 0.05557 | 0.0093 | 29.7949

## 85. Re 6M Mach 0.25 (1)
BIGFOIL.COM POLAR EXPORT
NACA65(2)-215
NACA65(2)-215 |  |  |  | Cl Max: | 1.19 | at alpha= | 10.5 | deg
JavaFoil+Calcfoil stall+Eppler ext transition |  |  |  | L/D Max: | 122.868 | at alpha= | 3.5 | deg
Re: | 6000000 |  |  | Cd Min: | 0.00426 | at alpha= | -2 | deg
Mach: | 0.25 |  |  | Cl=0 at alpha= | -1.6693 | deg
|  |  |  | @ Cl=0.1, Cd= | 0.0043374
|  |  |  | @ Cl=0.4, Cd= | 0.00443
|  |  |  | @ Cl=0.6, Cd= | 0.004998
alpha (deg) | Cl | Cd | Cm | Cl/Cd
-17 | -0.502 | 0.12456 | -0.003 | -4.032
-16.5 | -0.56 | 0.1184 | -0.003 | -4.732
-16 | -0.615 | 0.11193 | -0.004 | -5.492
-15.5 | -0.664 | 0.1057 | -0.004 | -6.279
-15 | -0.709 | 0.09902 | -0.005 | -7.156
-14.5 | -0.745 | 0.09186 | -0.006 | -8.113
-14 | -0.769 | 0.08292 | -0.007 | -9.276
-13.5 | -0.873 | 0.03101 | -0.011 | -28.155
-13 | -0.912 | 0.02072 | -0.013 | -44.026
-12.5 | -0.928 | 0.01702 | -0.014 | -54.532
-12 | -0.929 | 0.01587 | -0.015 | -58.576
-11.5 | -0.923 | 0.01464 | -0.016 | -63.04
-11 | -0.912 | 0.01362 | -0.017 | -66.969
-10.5 | -0.894 | 0.01278 | -0.018 | -69.934
-10 | -0.87 | 0.01164 | -0.02 | -74.703
-9.5 | -0.84 | 0.01107 | -0.021 | -75.873
-9 | -0.806 | 0.01046 | -0.022 | -77.071
-8.5 | -0.767 | 0.00983 | -0.023 | -78.045
-8 | -0.725 | 0.00934 | -0.024 | -77.586
-7.5 | -0.678 | 0.00942 | -0.025 | -71.957
-7 | -0.629 | 0.00874 | -0.027 | -71.897
-6.5 | -0.577 | 0.00834 | -0.028 | -69.155
-6 | -0.522 | 0.00797 | -0.029 | -65.495
-5.5 | -0.466 | 0.00804 | -0.03 | -57.955
-5 | -0.408 | 0.00773 | -0.031 | -52.813
-4.5 | -0.349 | 0.00746 | -0.032 | -46.732
-4 | -0.288 | 0.00724 | -0.034 | -39.824
-3.5 | -0.227 | 0.00705 | -0.035 | -32.203
-3 | -0.166 | 0.00463 | -0.036 | -35.778
-2.5 | -0.103 | 0.00445 | -0.037 | -23.242
-2 | -0.041 | 0.00426 | -0.038 | -9.67
-1.5 | 0.021 | 0.0043 | -0.039 | 4.967
-1 | 0.084 | 0.00434 | -0.041 | 19.346
-0.5 | 0.146 | 0.00433 | -0.042 | 33.807
0 | 0.211 | 0.00429 | -0.043 | 49.165
0.5 | 0.274 | 0.00437 | -0.044 | 62.688
1 | 0.337 | 0.00437 | -0.045 | 77.05
1.5 | 0.4 | 0.00443 | -0.046 | 90.397
2 | 0.463 | 0.00447 | -0.047 | 103.489
2.5 | 0.524 | 0.00479 | -0.049 | 109.569
3 | 0.586 | 0.00492 | -0.05 | 119.218
3.5 | 0.647 | 0.00526 | -0.051 | 122.868
4 | 0.707 | 0.00624 | -0.052 | 113.296
4.5 | 0.765 | 0.00831 | -0.053 | 92.028
5 | 0.822 | 0.00873 | -0.054 | 94.198
5.5 | 0.877 | 0.00915 | -0.055 | 95.856
6 | 0.93 | 0.00935 | -0.056 | 99.424
6.5 | 0.98 | 0.0098 | -0.058 | 99.953
7 | 1.016 | 0.01078 | -0.058 | 94.164
7.5 | 1.056 | 0.01124 | -0.059 | 94.015
8 | 1.093 | 0.01168 | -0.06 | 93.505
8.5 | 1.124 | 0.01262 | -0.061 | 89.049
9 | 1.149 | 0.01326 | -0.062 | 86.659
9.5 | 1.169 | 0.0137 | -0.063 | 85.326
10 | 1.183 | 0.01449 | -0.064 | 81.639
10.5 | 1.19 | 0.01545 | -0.064 | 77.009
11 | 1.189 | 0.01648 | -0.065 | 72.13
11.5 | 1.182 | 0.0171 | -0.066 | 69.102
12 | 1.167 | 0.01819 | -0.067 | 64.136
12.5 | 1.144 | 0.01965 | -0.068 | 58.218
13 | 1.113 | 0.02125 | -0.068 | 52.346
13.5 | 1.076 | 0.0228 | -0.069 | 47.194
14 | 1.032 | 0.02486 | -0.069 | 41.501
14.5 | 0.981 | 0.02715 | -0.07 | 36.113
15 | 0.922 | 0.03093 | -0.07 | 29.807
15.5 | 0.856 | 0.03645 | -0.07 | 23.471

## 86. Re 6M Mach 0.25 (2)
BIGFOIL.COM POLAR EXPORT
NACA65(2)-215
NACA65(2)-215 |  |  |  | Cl Max: | 1.5261 | at alpha= | 17 | deg
XFOIL ncrit=9 |  |  |  | L/D Max: | 103.141 | at alpha= | 2 | deg
Re: | 6000000 |  |  | Cd Min: | 0.10803 | at alpha= | -20 | deg
Mach: | 0.25 |  |  | Cl=0 at alpha= | -1.5502 | deg
|  |  |  | @ Cl=0.1, Cd= | 0.0038165
|  |  |  | @ Cl=0.4, Cd= | 0.0040523
|  |  |  | @ Cl=0.6, Cd= | 0.0068455
alpha (deg) | Cl | Cd | Cm | Cl/Cd
-20 | -1.1862 | 0.10803 | -0.0378 | -10.9803
-19.5 | -1.251 | 0.09041 | -0.048 | -13.837
-19 | -1.3062 | 0.07502 | -0.0568 | -17.4114
-18.5 | -1.3438 | 0.06309 | -0.0628 | -21.2997
-18 | -1.3738 | 0.05311 | -0.0667 | -25.8671
-17.5 | -1.3929 | 0.04507 | -0.0687 | -30.9053
-17 | -1.3986 | 0.03895 | -0.0691 | -35.9076
-16.5 | -1.3957 | 0.03405 | -0.0685 | -40.9897
-16 | -1.3849 | 0.0301 | -0.0672 | -46.01
-15.5 | -1.365 | 0.027 | -0.0656 | -50.5556
-14.5 | -1.302 | 0.02171 | -0.0643 | -59.9724
-14 | -1.2029 | 0.01924 | -0.0752 | -62.5208
-13.5 | -1.1854 | 0.01727 | -0.0709 | -68.6393
-13 | -1.158 | 0.01597 | -0.0669 | -72.511
-12.5 | -1.126 | 0.01492 | -0.0631 | -75.4692
-12 | -1.0955 | 0.01389 | -0.059 | -78.8697
-11.5 | -1.0636 | 0.01308 | -0.0547 | -81.315
-11 | -1.0344 | 0.01244 | -0.0495 | -83.1511
-10.5 | -0.9919 | 0.0118 | -0.0465 | -84.0593
-10 | -0.9498 | 0.01095 | -0.0437 | -86.7397
-9.5 | -0.8999 | 0.01041 | -0.042 | -86.4457
-9 | -0.8481 | 0.00993 | -0.0407 | -85.4079
-8.5 | -0.7946 | 0.00951 | -0.0397 | -83.5542
-8 | -0.7396 | 0.00913 | -0.039 | -81.0077
-7.5 | -0.6855 | 0.00866 | -0.0383 | -79.157
-7 | -0.6297 | 0.00828 | -0.0379 | -76.0507
-6.5 | -0.5726 | 0.00797 | -0.0377 | -71.8444
-6 | -0.5148 | 0.0077 | -0.0377 | -66.8571
-5.5 | -0.4572 | 0.00738 | -0.0378 | -61.9512
-5 | -0.3987 | 0.00715 | -0.038 | -55.7622
-4.5 | -0.3401 | 0.0069 | -0.0383 | -49.2899
-4 | -0.2812 | 0.00668 | -0.0387 | -42.0958
-3.5 | -0.2223 | 0.00644 | -0.0392 | -34.5186
-3 | -0.1646 | 0.00601 | -0.0395 | -27.3877
-1.5 | 0.0057 | 0.00408 | -0.0408 | 1.3971
-1 | 0.0658 | 0.00385 | -0.0416 | 17.0909
-0.5 | 0.127 | 0.00379 | -0.0425 | 33.5092
0 | 0.1882 | 0.0038 | -0.0434 | 49.5263
0.5 | 0.2492 | 0.00385 | -0.0442 | 64.7273
1 | 0.3102 | 0.00388 | -0.0451 | 79.9485
1.5 | 0.3713 | 0.00394 | -0.0459 | 94.2386
2 | 0.4301 | 0.00417 | -0.0464 | 103.1415
2.5 | 0.4815 | 0.00495 | -0.0457 | 97.2727
3.5 | 0.5822 | 0.00661 | -0.0438 | 88.0787
4 | 0.6336 | 0.00729 | -0.043 | 86.9136
4.5 | 0.6866 | 0.0078 | -0.0423 | 88.0256
5 | 0.7419 | 0.00815 | -0.042 | 91.0307
5.5 | 0.797 | 0.00847 | -0.0416 | 94.0968
6 | 0.8515 | 0.00883 | -0.041 | 96.4326
6.5 | 0.9046 | 0.00921 | -0.0402 | 98.2193
7 | 0.9573 | 0.0096 | -0.0393 | 99.7188
7.5 | 1.0083 | 0.01002 | -0.038 | 100.6287
8 | 1.0558 | 0.01055 | -0.0361 | 100.0758
8.5 | 1.1031 | 0.01103 | -0.034 | 100.0091
9 | 1.1417 | 0.01151 | -0.0303 | 99.192
9.5 | 1.176 | 0.01213 | -0.026 | 96.9497
10 | 1.2102 | 0.01286 | -0.0219 | 94.1058
10.5 | 1.2423 | 0.01378 | -0.0178 | 90.1524
11 | 1.268 | 0.0151 | -0.013 | 83.9735
11.5 | 1.3007 | 0.01623 | -0.0095 | 80.1417
12 | 1.3321 | 0.01751 | -0.0061 | 76.0765
12.5 | 1.3632 | 0.01885 | -0.0028 | 72.3183
13 | 1.3866 | 0.02064 | 0.0012 | 67.1802
15 | 1.49 | 0.02945 | 0.0115 | 50.5942
15.5 | 1.507 | 0.03266 | 0.0138 | 46.1421
16 | 1.5157 | 0.03677 | 0.016 | 41.2211
16.5 | 1.5141 | 0.04206 | 0.0177 | 35.9986
17 | 1.5261 | 0.0465 | 0.0185 | 32.8194
17.5 | 1.5255 | 0.05246 | 0.0187 | 29.0793
18 | 1.5231 | 0.05905 | 0.018 | 25.7934
18.5 | 1.5115 | 0.06719 | 0.0162 | 22.4959
19 | 1.4943 | 0.07666 | 0.0129 | 19.4926
19.5 | 1.4796 | 0.08652 | 0.0087 | 17.1012
20 | 1.4522 | 0.09889 | 0.0022 | 14.685

## 87. Re 6M Mach 0.50 (1)
BIGFOIL.COM POLAR EXPORT
NACA65(2)-215
NACA65(2)-215 |  |  |  | Cl Max: | 1.219 | at alpha= | 20 | deg
JavaFoil+Calcfoil stall+Eppler ext transition |  |  |  | L/D Max: | 125.801 | at alpha= | 3 | deg
Re: | 6000000 |  |  | Cd Min: | 0.00445 | at alpha= | -2 | deg
Mach: | 0.5 |  |  | Cl=0 at alpha= | -1.6714 | deg
|  |  |  | @ Cl=0.1, Cd= | 0.0045051
|  |  |  | @ Cl=0.4, Cd= | 0.0045829
|  |  |  | @ Cl=0.6, Cd= | 0.0051126
alpha (deg) | Cl | Cd | Cm | Cl/Cd
-20 | -1.023 | 0.15798 | 0.001 | -6.474
-19.5 | -0.995 | 0.15394 | 0 | -6.462
-19 | -0.967 | 0.14985 | -0.001 | -6.456
-18.5 | -0.943 | 0.1522 | -0.001 | -6.194
-18 | -0.918 | 0.13924 | -0.002 | -6.595
-17.5 | -0.891 | 0.13286 | -0.003 | -6.703
-17 | -0.86 | 0.13066 | -0.003 | -6.582
-16.5 | -0.832 | 0.12437 | -0.004 | -6.686
-16 | -0.801 | 0.12317 | -0.004 | -6.505
-15.5 | -0.773 | 0.11758 | -0.005 | -6.576
-15 | -0.746 | 0.11301 | -0.006 | -6.597
-14.5 | -0.718 | 0.10644 | -0.006 | -6.745
-14 | -0.691 | 0.10985 | -0.007 | -6.287
-13.5 | -0.663 | 0.0983 | -0.008 | -6.749
-13 | -0.635 | 0.09162 | -0.008 | -6.928
-12.5 | -0.607 | 0.0854 | -0.009 | -7.107
-12 | -0.58 | 0.07905 | -0.009 | -7.331
-11.5 | -0.552 | 0.0739 | -0.01 | -7.469
-11 | -0.525 | 0.06728 | -0.011 | -7.805
-10.5 | -0.494 | 0.07563 | -0.01 | -6.528
-10 | -0.467 | 0.06457 | -0.011 | -7.231
-9.5 | -0.522 | 0.01546 | -0.023 | -33.775
-9 | -0.494 | 0.01339 | -0.024 | -36.873
-8.5 | -0.461 | 0.01337 | -0.025 | -34.46
-8 | -0.557 | 0.01193 | -0.027 | -46.679
-7.5 | -0.647 | 0.01101 | -0.028 | -58.807
-7 | -0.639 | 0.01034 | -0.029 | -61.839
-6.5 | -0.607 | 0.00979 | -0.031 | -61.958
-6 | -0.561 | 0.00927 | -0.032 | -60.494
-5.5 | -0.507 | 0.00874 | -0.033 | -57.983
-5 | -0.447 | 0.00865 | -0.035 | -51.692
-4.5 | -0.384 | 0.00827 | -0.036 | -46.51
-4 | -0.319 | 0.00796 | -0.037 | -40.11
-3.5 | -0.252 | 0.00755 | -0.039 | -33.411
-3 | -0.185 | 0.00473 | -0.04 | -39.091
-2.5 | -0.116 | 0.0048 | -0.041 | -24.087
-2 | -0.046 | 0.00445 | -0.043 | -10.323
-1.5 | 0.024 | 0.00446 | -0.044 | 5.354
-1 | 0.094 | 0.0045 | -0.045 | 20.831
-0.5 | 0.164 | 0.00456 | -0.047 | 35.942
0 | 0.236 | 0.0045 | -0.048 | 52.342
0.5 | 0.306 | 0.00454 | -0.049 | 67.425
1 | 0.377 | 0.00455 | -0.05 | 82.725
1.5 | 0.447 | 0.00465 | -0.052 | 96.28
2 | 0.518 | 0.00475 | -0.053 | 108.962
2.5 | 0.586 | 0.00509 | -0.054 | 115.119
3 | 0.654 | 0.0052 | -0.056 | 125.801
3.5 | 0.721 | 0.00609 | -0.057 | 118.276
4 | 0.785 | 0.00896 | -0.058 | 87.595
4.5 | 0.837 | 0.01009 | -0.059 | 82.973
5 | 0.892 | 0.01069 | -0.06 | 83.456
5.5 | 0.94 | 0.01129 | -0.061 | 83.25
6 | 0.978 | 0.01199 | -0.062 | 81.615
6.5 | 1 | 0.01276 | -0.063 | 78.425
7 | 0.993 | 0.01345 | -0.064 | 73.809
7.5 | 0.902 | 0.01451 | -0.065 | 62.141
8 | 0.654 | 0.01549 | -0.066 | 42.243
8.5 | 0.686 | 0.01675 | -0.067 | 40.939
9 | 0.718 | 0.01747 | -0.068 | 41.07
9.5 | 0.744 | 0.01999 | -0.069 | 37.216
10 | 0.65 | 0.07682 | -0.034 | 8.456
10.5 | 0.681 | 0.06757 | -0.04 | 10.076
11 | 0.707 | 0.07355 | -0.04 | 9.618
11.5 | 0.734 | 0.08134 | -0.039 | 9.023
12 | 0.763 | 0.0863 | -0.042 | 8.836
12.5 | 0.792 | 0.09245 | -0.044 | 8.569
13 | 0.817 | 0.09714 | -0.043 | 8.411
13.5 | 0.844 | 0.10252 | -0.044 | 8.236
14 | 0.873 | 0.105 | -0.045 | 8.31
14.5 | 0.904 | 0.10725 | -0.049 | 8.425
15 | 0.935 | 0.10982 | -0.052 | 8.513
15.5 | 0.969 | 0.11126 | -0.056 | 8.71
16 | 0.998 | 0.11725 | -0.057 | 8.509
16.5 | 1.017 | 0.13149 | -0.055 | 7.738
17 | 1.037 | 0.13052 | -0.052 | 7.947
17.5 | 1.064 | 0.13482 | -0.053 | 7.894
18 | 1.096 | 0.13771 | -0.056 | 7.96
18.5 | 1.133 | 0.13748 | -0.061 | 8.241
19 | 1.168 | 0.13788 | -0.064 | 8.468
19.5 | 1.197 | 0.14343 | -0.065 | 8.347
20 | 1.219 | 0.15514 | -0.064 | 7.857

## 88. Re 6M Mach 0.50 (2)
BIGFOIL.COM POLAR EXPORT
NACA65(2)-215
NACA65(2)-215 |  |  |  | Cl Max: | 1.1128 | at alpha= | 9.5 | deg
XFOIL ncrit=9 |  |  |  | L/D Max: | 114.72 | at alpha= | 2 | deg
Re: | 6000000 |  |  | Cd Min: | 0.13525 | at alpha= | 14.5 | deg
Mach: | 0.5 |  |  | Cl=0 at alpha= | -1.528 | deg
|  |  |  | @ Cl=0.1, Cd= | 0.00397
|  |  |  | @ Cl=0.4, Cd= | 0.0040739
|  |  |  | @ Cl=0.6, Cd= | 0.0064088
alpha (deg) | Cl | Cd | Cm | Cl/Cd
-14 | -0.5217 | 0.12115 | -0.053 | -4.3062
-13.5 | -0.5273 | 0.11056 | -0.0587 | -4.7694
-13 | -0.5479 | 0.09723 | -0.0667 | -5.6351
-12.5 | -0.5679 | 0.08421 | -0.0747 | -6.7439
-12 | -0.5973 | 0.06836 | -0.0854 | -8.7376
-11.5 | -0.6278 | 0.05589 | -0.0941 | -11.2328
-11 | -0.6618 | 0.04574 | -0.0989 | -14.4687
-10.5 | -0.698 | 0.03723 | -0.1003 | -18.7483
-10 | -0.7425 | 0.02923 | -0.0982 | -25.402
-9.5 | -0.7699 | 0.02317 | -0.0931 | -33.2283
-9 | -0.7789 | 0.01841 | -0.0863 | -42.3085
-8.5 | -0.7684 | 0.01503 | -0.0791 | -51.1244
-8 | -0.7547 | 0.01256 | -0.0709 | -60.0876
-7.5 | -0.7378 | 0.01114 | -0.0616 | -66.2298
-7 | -0.6957 | 0.01005 | -0.0558 | -69.2239
-6.5 | -0.6423 | 0.00922 | -0.0519 | -69.6638
-6 | -0.581 | 0.00866 | -0.0494 | -67.0901
-5.5 | -0.5171 | 0.0082 | -0.0477 | -63.061
-5 | -0.452 | 0.00778 | -0.0464 | -58.0977
-4.5 | -0.3858 | 0.00744 | -0.0457 | -51.8548
-4 | -0.3187 | 0.00714 | -0.0453 | -44.6359
-3.5 | -0.2517 | 0.00689 | -0.0452 | -36.5312
-3 | -0.1847 | 0.00657 | -0.0453 | -28.1126
-2.5 | -0.1215 | 0.00596 | -0.0451 | -20.3859
-2 | -0.059 | 0.00515 | -0.0451 | -11.4563
-1.5 | 0.0035 | 0.00422 | -0.0453 | 0.82938
-1 | 0.0719 | 0.00399 | -0.0461 | 18.0201
-0.5 | 0.1423 | 0.00394 | -0.0472 | 36.1168
0 | 0.2125 | 0.00395 | -0.0482 | 53.7975
0.5 | 0.2829 | 0.00395 | -0.0493 | 71.6203
1 | 0.3529 | 0.00402 | -0.0502 | 87.7861
1.5 | 0.4228 | 0.0041 | -0.0511 | 103.122
2 | 0.491 | 0.00428 | -0.0515 | 114.7196
2.5 | 0.5476 | 0.00512 | -0.05 | 106.9531
3 | 0.5959 | 0.00632 | -0.0472 | 94.288
3.5 | 0.6444 | 0.00737 | -0.0441 | 87.4355
4 | 0.696 | 0.00817 | -0.0413 | 85.1897
4.5 | 0.7544 | 0.00863 | -0.0393 | 87.416
5 | 0.8117 | 0.00908 | -0.0369 | 89.3943
5.5 | 0.8654 | 0.00955 | -0.0337 | 90.6178
6 | 0.9056 | 0.01012 | -0.0279 | 89.4862
6.5 | 0.9479 | 0.01083 | -0.0226 | 87.5254
7 | 0.989 | 0.01175 | -0.0173 | 84.1702
7.5 | 1.0263 | 0.01299 | -0.0117 | 79.0069
8 | 1.0584 | 0.01462 | -0.0058 | 72.394
8.5 | 1.0871 | 0.01663 | 0.0002 | 65.3698
9 | 1.1054 | 0.01938 | 0.0066 | 57.0382
9.5 | 1.1128 | 0.023 | 0.0133 | 48.3826
10 | 1.111 | 0.02763 | 0.0196 | 40.2099
10.5 | 1.1017 | 0.03346 | 0.0245 | 32.9259
11 | 1.0815 | 0.04078 | 0.0274 | 26.5204
11.5 | 1.0578 | 0.0492 | 0.0279 | 21.5
12 | 1.0272 | 0.0594 | 0.0256 | 17.2929
12.5 | 0.9885 | 0.07208 | 0.0198 | 13.7139
13 | 0.9563 | 0.08594 | 0.0114 | 11.1275
13.5 | 0.9258 | 0.10169 | 0.0005 | 9.1041
14 | 0.9022 | 0.11788 | -0.0104 | 7.6535
14.5 | 0.8719 | 0.13525 | -0.0212 | 6.4466

## 89. Re 7M Mach 0.00 (1)
BIGFOIL.COM POLAR EXPORT
NACA65(2)-215
NACA65(2)-215 |  |  |  | Cl Max: | 1.284 | at alpha= | 13 | deg
JavaFoil+Calcfoil stall+Eppler ext transition |  |  |  | L/D Max: | 119.044 | at alpha= | 3 | deg
Re: | 7000000 |  |  | Cd Min: | 0.0042 | at alpha= | -2 | deg
Mach: | 0 |  |  | Cl=0 at alpha= | -1.6721 | deg
|  |  |  | @ Cl=0.1, Cd= | 0.0042562
|  |  |  | @ Cl=0.4, Cd= | 0.0043592
|  |  |  | @ Cl=0.6, Cd= | 0.0050954
alpha (deg) | Cl | Cd | Cm | Cl/Cd
-19.5 | -0.746 | 0.13793 | 0 | -5.412
-19 | -0.771 | 0.12949 | 0 | -5.955
-18.5 | -0.801 | 0.11574 | -0.001 | -6.917
-18 | -0.825 | 0.10721 | -0.002 | -7.698
-17.5 | -0.859 | 0.09066 | -0.003 | -9.47
-17 | -0.926 | 0.0532 | -0.004 | -17.409
-16.5 | -0.967 | 0.03937 | -0.005 | -24.557
-16 | -0.998 | 0.0315 | -0.006 | -31.689
-15.5 | -1.024 | 0.02547 | -0.007 | -40.212
-15 | -1.04 | 0.02274 | -0.008 | -45.74
-14.5 | -1.049 | 0.02031 | -0.009 | -51.641
-14 | -1.047 | 0.01816 | -0.01 | -57.676
-13.5 | -1.04 | 0.01666 | -0.011 | -62.449
-13 | -1.03 | 0.01526 | -0.012 | -67.497
-12.5 | -1.015 | 0.01449 | -0.014 | -70.023
-12 | -0.995 | 0.01367 | -0.015 | -72.804
-11.5 | -0.972 | 0.01285 | -0.016 | -75.649
-11 | -0.946 | 0.01196 | -0.017 | -79.089
-10.5 | -0.916 | 0.01103 | -0.018 | -83.061
-10 | -0.882 | 0.01048 | -0.019 | -84.182
-9.5 | -0.844 | 0.01003 | -0.02 | -84.162
-9 | -0.804 | 0.0095 | -0.021 | -84.632
-8.5 | -0.761 | 0.0091 | -0.022 | -83.613
-8 | -0.715 | 0.00867 | -0.024 | -82.492
-7.5 | -0.667 | 0.00877 | -0.025 | -75.996
-7 | -0.616 | 0.00846 | -0.026 | -72.793
-6.5 | -0.564 | 0.00785 | -0.027 | -71.78
-6 | -0.509 | 0.00759 | -0.028 | -67.071
-5.5 | -0.453 | 0.00758 | -0.029 | -59.802
-5 | -0.396 | 0.00739 | -0.03 | -53.596
-4.5 | -0.338 | 0.00719 | -0.031 | -47.05
-4 | -0.28 | 0.00691 | -0.033 | -40.468
-3.5 | -0.22 | 0.00672 | -0.034 | -32.742
-3 | -0.16 | 0.00476 | -0.035 | -33.704
-2.5 | -0.1 | 0.00441 | -0.036 | -22.754
-2 | -0.04 | 0.0042 | -0.037 | -9.495
-1.5 | 0.021 | 0.00424 | -0.038 | 4.88
-1 | 0.081 | 0.00425 | -0.039 | 19.113
-0.5 | 0.142 | 0.00427 | -0.04 | 33.205
0 | 0.204 | 0.00425 | -0.042 | 48.045
0.5 | 0.265 | 0.00428 | -0.043 | 62.032
1 | 0.326 | 0.00424 | -0.044 | 76.984
1.5 | 0.387 | 0.00434 | -0.045 | 89.324
2 | 0.448 | 0.00443 | -0.046 | 101.289
2.5 | 0.508 | 0.00457 | -0.047 | 111.185
3 | 0.568 | 0.00477 | -0.048 | 119.044
3.5 | 0.627 | 0.00537 | -0.049 | 116.697
4 | 0.685 | 0.00627 | -0.05 | 109.342
4.5 | 0.742 | 0.00784 | -0.051 | 94.635
5 | 0.798 | 0.00826 | -0.053 | 96.682
5.5 | 0.853 | 0.00863 | -0.054 | 98.767
6 | 0.906 | 0.00892 | -0.055 | 101.576
6.5 | 0.956 | 0.00921 | -0.056 | 103.819
7 | 1.005 | 0.0095 | -0.057 | 105.73
7.5 | 1.051 | 0.00992 | -0.058 | 105.931
8 | 1.094 | 0.01091 | -0.059 | 100.256
8.5 | 1.121 | 0.01123 | -0.059 | 99.812
9 | 1.155 | 0.01198 | -0.06 | 96.399
9.5 | 1.185 | 0.01254 | -0.061 | 94.484
10 | 1.212 | 0.01314 | -0.062 | 92.194
10.5 | 1.234 | 0.0135 | -0.063 | 91.44
11 | 1.252 | 0.01417 | -0.064 | 88.406
11.5 | 1.266 | 0.01493 | -0.065 | 84.854
12 | 1.277 | 0.01574 | -0.065 | 81.099
12.5 | 1.282 | 0.01661 | -0.066 | 77.222
13 | 1.284 | 0.01796 | -0.067 | 71.463
13.5 | 1.282 | 0.01866 | -0.068 | 68.694
14 | 1.276 | 0.02001 | -0.068 | 63.757
14.5 | 1.266 | 0.02131 | -0.069 | 59.401
15 | 1.253 | 0.02266 | -0.07 | 55.275
15.5 | 1.236 | 0.02446 | -0.07 | 50.535
16 | 1.215 | 0.02675 | -0.071 | 45.431
16.5 | 1.195 | 0.02867 | -0.071 | 41.673
17 | 1.167 | 0.03245 | -0.071 | 35.96
17.5 | 1.136 | 0.03726 | -0.071 | 30.5
18 | 1.106 | 0.04214 | -0.071 | 26.243

## 90. Re 7M Mach 0.00 (2)
BIGFOIL.COM POLAR EXPORT
NACA65(2)-215
NACA65(2)-215 |  |  |  | Cl Max: | 1.7007 | at alpha= | 20 | deg
XFOIL ncrit=9 |  |  |  | L/D Max: | 107.388 | at alpha= | 9.5 | deg
Re: | 7000000 |  |  | Cd Min: | 0.04795 | at alpha= | 20 | deg
Mach: | 0 |  |  | Cl=0 at alpha= | -1.57 | deg
|  |  |  | @ Cl=0.1, Cd= | 0.0037098
|  |  |  | @ Cl=0.4, Cd= | 0.0040971
|  |  |  | @ Cl=0.6, Cd= | 0.0067938
alpha (deg) | Cl | Cd | Cm | Cl/Cd
-20 | -1.5886 | 0.03902 | -0.0536 | -40.7125
-19.5 | -1.5795 | 0.03516 | -0.0535 | -44.9232
-19 | -1.5688 | 0.03166 | -0.053 | -49.5515
-18.5 | -1.5525 | 0.0288 | -0.0523 | -53.9062
-18 | -1.5329 | 0.02627 | -0.0515 | -58.3517
-17.5 | -1.5093 | 0.02411 | -0.0505 | -62.6006
-17 | -1.4839 | 0.02214 | -0.0494 | -67.0235
-16.5 | -1.4548 | 0.02048 | -0.0484 | -71.0352
-16 | -1.4238 | 0.019 | -0.0473 | -74.9368
-15 | -1.3214 | 0.01616 | -0.0523 | -81.7698
-14.5 | -1.2618 | 0.01498 | -0.0561 | -84.2323
-14 | -1.2372 | 0.01413 | -0.0522 | -87.5584
-13.5 | -1.2094 | 0.01337 | -0.0487 | -90.4562
-13 | -1.1845 | 0.0127 | -0.0442 | -93.2677
-12.5 | -1.1519 | 0.0122 | -0.0407 | -94.418
-12 | -1.11 | 0.0117 | -0.039 | -94.8718
-11.5 | -1.0647 | 0.01126 | -0.0378 | -94.556
-11 | -1.0182 | 0.0108 | -0.0368 | -94.2778
-10.5 | -0.9727 | 0.0102 | -0.0356 | -95.3627
-10 | -0.9237 | 0.00977 | -0.035 | -94.5445
-9.5 | -0.873 | 0.00939 | -0.0346 | -92.9712
-9 | -0.8212 | 0.00904 | -0.0344 | -90.8407
-8.5 | -0.7685 | 0.00873 | -0.0344 | -88.0298
-8 | -0.715 | 0.00843 | -0.0344 | -84.8161
-7.5 | -0.6619 | 0.00805 | -0.0344 | -82.2236
-7 | -0.6076 | 0.00777 | -0.0345 | -78.1982
-6.5 | -0.5523 | 0.00752 | -0.0348 | -73.4441
-6 | -0.4968 | 0.00729 | -0.0352 | -68.1481
-5.5 | -0.441 | 0.00702 | -0.0356 | -62.8205
-5 | -0.3847 | 0.00683 | -0.0361 | -56.325
-4.5 | -0.3281 | 0.0066 | -0.0366 | -49.7121
-4 | -0.2713 | 0.00641 | -0.0371 | -42.3245
-3.5 | -0.2145 | 0.00617 | -0.0377 | -34.765
-3 | -0.1585 | 0.0058 | -0.0382 | -27.3276
-2.5 | -0.1031 | 0.00533 | -0.0386 | -19.3433
-2 | -0.0473 | 0.0048 | -0.0392 | -9.8542
-1.5 | 0.0077 | 0.00415 | -0.0397 | 1.8554
-1 | 0.0647 | 0.00374 | -0.0405 | 17.2995
-0.5 | 0.1232 | 0.00369 | -0.0413 | 33.3875
0 | 0.1821 | 0.00369 | -0.0422 | 49.3496
0.5 | 0.2408 | 0.0037 | -0.043 | 65.0811
1 | 0.2995 | 0.00375 | -0.0438 | 79.8667
1.5 | 0.3578 | 0.00383 | -0.0446 | 93.4204
2 | 0.4131 | 0.00418 | -0.0449 | 98.8278
2.5 | 0.4618 | 0.00507 | -0.0441 | 91.0848
3 | 0.5126 | 0.00576 | -0.0437 | 88.9931
4 | 0.6149 | 0.00697 | -0.0429 | 88.2209
4.5 | 0.6673 | 0.00742 | -0.0427 | 89.9326
5 | 0.7209 | 0.00774 | -0.0427 | 93.1395
5.5 | 0.7747 | 0.00803 | -0.0427 | 96.4757
6 | 0.8278 | 0.00834 | -0.0426 | 99.2566
6.5 | 0.8806 | 0.00864 | -0.0425 | 101.9213
7 | 0.9324 | 0.00899 | -0.0422 | 103.7152
7.5 | 0.9837 | 0.00931 | -0.0418 | 105.6606
8 | 1.0333 | 0.00972 | -0.0412 | 106.3066
8.5 | 1.0819 | 0.01013 | -0.0404 | 106.8016
9 | 1.1297 | 0.01052 | -0.0394 | 107.3859
9.5 | 1.1759 | 0.01095 | -0.0382 | 107.3881
10 | 1.2195 | 0.01142 | -0.0366 | 106.7863
10.5 | 1.2551 | 0.01191 | -0.0334 | 105.382
11 | 1.2835 | 0.01259 | -0.029 | 101.946
11.5 | 1.3135 | 0.01331 | -0.0253 | 98.6852
12 | 1.3462 | 0.01402 | -0.0222 | 96.02
12.5 | 1.3784 | 0.0148 | -0.0194 | 93.1351
13 | 1.4075 | 0.01577 | -0.0163 | 89.2517
13.5 | 1.4368 | 0.01675 | -0.0134 | 85.7791
14 | 1.4708 | 0.01784 | -0.0118 | 82.4439
15.5 | 1.5479 | 0.02222 | -0.0041 | 69.6625
16 | 1.5713 | 0.0241 | -0.002 | 65.1992
16.5 | 1.5922 | 0.02623 | 0 | 60.7015
17 | 1.6055 | 0.02906 | 0.0023 | 55.2478
17.5 | 1.6243 | 0.03161 | 0.0039 | 51.3856
18 | 1.645 | 0.03413 | 0.005 | 48.1981
18.5 | 1.6606 | 0.03721 | 0.0061 | 44.6278
19 | 1.6766 | 0.04038 | 0.0068 | 41.5206
19.5 | 1.6905 | 0.04392 | 0.0073 | 38.4904
20 | 1.7007 | 0.04795 | 0.0075 | 35.4682

## 91. Re 7M Mach 0.10 (1)
BIGFOIL.COM POLAR EXPORT
NACA65(2)-215
NACA65(2)-215 |  |  |  | Cl Max: | 1.268 | at alpha= | 12.5 | deg
JavaFoil+Calcfoil stall+Eppler ext transition |  |  |  | L/D Max: | 118.247 | at alpha= | 3 | deg
Re: | 7000000 |  |  | Cd Min: | 0.00423 | at alpha= | -1.5 | deg
Mach: | 0.1 |  |  | Cl=0 at alpha= | -1.6721 | deg
|  |  |  | @ Cl=0.1, Cd= | 0.0042911
|  |  |  | @ Cl=0.4, Cd= | 0.004346
|  |  |  | @ Cl=0.6, Cd= | 0.00513
alpha (deg) | Cl | Cd | Cm | Cl/Cd
-19 | -0.718 | 0.136 | 0 | -5.28
-18.5 | -0.746 | 0.12727 | -0.001 | -5.86
-18 | -0.774 | 0.11744 | -0.002 | -6.593
-17.5 | -0.804 | 0.10607 | -0.002 | -7.58
-17 | -0.838 | 0.09034 | -0.003 | -9.28
-16.5 | -0.888 | 0.06523 | -0.005 | -13.613
-16 | -0.958 | 0.03614 | -0.006 | -26.505
-15.5 | -0.991 | 0.02821 | -0.007 | -35.125
-15 | -1.014 | 0.02428 | -0.008 | -41.75
-14.5 | -1.027 | 0.02148 | -0.009 | -47.813
-14 | -1.029 | 0.0191 | -0.01 | -53.867
-13.5 | -1.026 | 0.01713 | -0.011 | -59.888
-13 | -1.018 | 0.01579 | -0.013 | -64.47
-12.5 | -1.006 | 0.01478 | -0.014 | -68.035
-12 | -0.989 | 0.01393 | -0.015 | -70.976
-11.5 | -0.968 | 0.01308 | -0.016 | -73.973
-11 | -0.943 | 0.01214 | -0.017 | -77.668
-10.5 | -0.914 | 0.01117 | -0.018 | -81.85
-10 | -0.881 | 0.01057 | -0.019 | -83.362
-9.5 | -0.845 | 0.01051 | -0.02 | -80.395
-9 | -0.805 | 0.00963 | -0.021 | -83.563
-8.5 | -0.762 | 0.00915 | -0.022 | -83.318
-8 | -0.717 | 0.00875 | -0.024 | -81.865
-7.5 | -0.669 | 0.00883 | -0.025 | -75.728
-7 | -0.618 | 0.00822 | -0.026 | -75.215
-6.5 | -0.566 | 0.00788 | -0.027 | -71.785
-6 | -0.512 | 0.00758 | -0.028 | -67.455
-5.5 | -0.455 | 0.00767 | -0.029 | -59.362
-5 | -0.398 | 0.00735 | -0.03 | -54.177
-4.5 | -0.34 | 0.0072 | -0.032 | -47.214
-4 | -0.281 | 0.00699 | -0.033 | -40.189
-3.5 | -0.221 | 0.00671 | -0.034 | -32.955
-3 | -0.161 | 0.00474 | -0.035 | -33.983
-2.5 | -0.101 | 0.00435 | -0.036 | -23.179
-2 | -0.04 | 0.00425 | -0.037 | -9.433
-1.5 | 0.021 | 0.00423 | -0.038 | 4.91
-1 | 0.082 | 0.0043 | -0.039 | 18.989
-0.5 | 0.143 | 0.00427 | -0.041 | 33.363
0 | 0.205 | 0.00424 | -0.042 | 48.373
0.5 | 0.267 | 0.00427 | -0.043 | 62.392
1 | 0.328 | 0.00429 | -0.044 | 76.445
1.5 | 0.389 | 0.00433 | -0.045 | 89.904
2 | 0.451 | 0.00442 | -0.046 | 101.912
2.5 | 0.51 | 0.0045 | -0.047 | 113.418
3 | 0.57 | 0.00482 | -0.048 | 118.247
3.5 | 0.63 | 0.00544 | -0.05 | 115.778
4 | 0.688 | 0.00628 | -0.051 | 109.614
4.5 | 0.746 | 0.00792 | -0.052 | 94.128
5 | 0.802 | 0.00827 | -0.053 | 96.964
5.5 | 0.857 | 0.00871 | -0.054 | 98.314
6 | 0.909 | 0.00901 | -0.055 | 100.984
6.5 | 0.96 | 0.00922 | -0.056 | 104.126
7 | 1.008 | 0.0096 | -0.057 | 105.08
7.5 | 1.054 | 0.00996 | -0.058 | 105.779
8 | 1.085 | 0.0111 | -0.059 | 97.785
8.5 | 1.122 | 0.01132 | -0.06 | 99.148
9 | 1.155 | 0.01213 | -0.06 | 95.254
9.5 | 1.184 | 0.01269 | -0.061 | 93.292
10 | 1.209 | 0.01333 | -0.062 | 90.703
10.5 | 1.23 | 0.01368 | -0.063 | 89.912
11 | 1.246 | 0.01438 | -0.064 | 86.654
11.5 | 1.258 | 0.01516 | -0.065 | 82.987
12 | 1.265 | 0.01599 | -0.066 | 79.123
12.5 | 1.268 | 0.01708 | -0.066 | 74.216
13 | 1.266 | 0.01833 | -0.067 | 69.066
13.5 | 1.261 | 0.01908 | -0.068 | 66.078
14 | 1.251 | 0.02049 | -0.069 | 61.028
14.5 | 1.237 | 0.02188 | -0.069 | 56.509
15 | 1.219 | 0.02335 | -0.07 | 52.202
15.5 | 1.198 | 0.02531 | -0.07 | 47.344
16 | 1.174 | 0.02731 | -0.071 | 42.991
16.5 | 1.147 | 0.03004 | -0.071 | 38.176
17 | 1.117 | 0.03323 | -0.071 | 33.62
17.5 | 1.081 | 0.03858 | -0.071 | 28.026

## 92. Re 7M Mach 0.10 (2)
BIGFOIL.COM POLAR EXPORT
NACA65(2)-215
NACA65(2)-215 |  |  |  | Cl Max: | 1.6894 | at alpha= | 20 | deg
XFOIL ncrit=9 |  |  |  | L/D Max: | 106.946 | at alpha= | 9 | deg
Re: | 7000000 |  |  | Cd Min: | 0.0517 | at alpha= | 20 | deg
Mach: | 0.1 |  |  | Cl=0 at alpha= | -1.5688 | deg
|  |  |  | @ Cl=0.1, Cd= | 0.0037202
|  |  |  | @ Cl=0.4, Cd= | 0.0040818
|  |  |  | @ Cl=0.6, Cd= | 0.0067947
alpha (deg) | Cl | Cd | Cm | Cl/Cd
-20 | -1.5642 | 0.04389 | -0.0563 | -35.6391
-19.5 | -1.5609 | 0.03913 | -0.0566 | -39.8901
-19 | -1.5562 | 0.03478 | -0.0563 | -44.7441
-18.5 | -1.5439 | 0.03132 | -0.0557 | -49.2944
-18 | -1.5285 | 0.02831 | -0.0548 | -53.9915
-17.5 | -1.5083 | 0.02575 | -0.0537 | -58.5748
-17 | -1.4849 | 0.02348 | -0.0526 | -63.2411
-16.5 | -1.4578 | 0.02157 | -0.0513 | -67.5846
-16 | -1.4279 | 0.0199 | -0.0501 | -71.7538
-15 | -1.3314 | 0.01702 | -0.0534 | -78.2256
-14.5 | -1.2599 | 0.01555 | -0.0597 | -81.0225
-14 | -1.2362 | 0.01459 | -0.0556 | -84.7293
-13.5 | -1.2086 | 0.01373 | -0.052 | -88.0262
-13 | -1.1813 | 0.01299 | -0.0479 | -90.9392
-12.5 | -1.1551 | 0.01242 | -0.0432 | -93.0032
-12 | -1.1149 | 0.01188 | -0.0409 | -93.8468
-11.5 | -1.0701 | 0.01141 | -0.0395 | -93.7862
-11 | -1.0238 | 0.01094 | -0.0382 | -93.5832
-10.5 | -0.9779 | 0.01035 | -0.0369 | -94.4831
-10 | -0.9292 | 0.00988 | -0.036 | -94.0486
-9.5 | -0.8784 | 0.00948 | -0.0355 | -92.6582
-9 | -0.8263 | 0.00911 | -0.0352 | -90.7025
-8.5 | -0.7733 | 0.00879 | -0.035 | -87.975
-8 | -0.7194 | 0.0085 | -0.035 | -84.6353
-7.5 | -0.666 | 0.00811 | -0.0349 | -82.1208
-7 | -0.6114 | 0.00781 | -0.035 | -78.2843
-6.5 | -0.5558 | 0.00755 | -0.0352 | -73.6159
-5.5 | -0.4437 | 0.00704 | -0.0359 | -63.0256
-5 | -0.387 | 0.00686 | -0.0363 | -56.414
-4.5 | -0.3301 | 0.00662 | -0.0368 | -49.864
-4 | -0.273 | 0.00642 | -0.0373 | -42.5234
-3.5 | -0.2158 | 0.00619 | -0.0379 | -34.8627
-3 | -0.1595 | 0.00582 | -0.0384 | -27.4055
-2 | -0.0476 | 0.00481 | -0.0394 | -9.896
-1.5 | 0.0076 | 0.00416 | -0.0399 | 1.8269
-1 | 0.065 | 0.00375 | -0.0407 | 17.3333
-0.5 | 0.1238 | 0.0037 | -0.0415 | 33.4595
0 | 0.1831 | 0.00369 | -0.0424 | 49.6206
0.5 | 0.2422 | 0.0037 | -0.0432 | 65.4595
1 | 0.3012 | 0.00375 | -0.044 | 80.32
1.5 | 0.36 | 0.00383 | -0.0448 | 93.9948
2 | 0.4156 | 0.00418 | -0.0451 | 99.4258
2.5 | 0.4644 | 0.00507 | -0.0443 | 91.5976
3.5 | 0.5664 | 0.00643 | -0.0434 | 88.0871
4 | 0.618 | 0.00699 | -0.043 | 88.412
4.5 | 0.6706 | 0.00745 | -0.0427 | 90.0134
5 | 0.7247 | 0.00777 | -0.0427 | 93.269
5.5 | 0.7788 | 0.00806 | -0.0427 | 96.6253
6 | 0.8322 | 0.00838 | -0.0425 | 99.3079
6.5 | 0.885 | 0.00869 | -0.0423 | 101.8412
7 | 0.9372 | 0.00904 | -0.0419 | 103.6726
7.5 | 0.9886 | 0.00938 | -0.0415 | 105.3945
8 | 1.0381 | 0.00981 | -0.0406 | 105.8206
8.5 | 1.087 | 0.0102 | -0.0397 | 106.5686
9 | 1.1347 | 0.01061 | -0.0386 | 106.9463
9.5 | 1.1805 | 0.01106 | -0.0372 | 106.736
10 | 1.223 | 0.01155 | -0.0352 | 105.8874
10.5 | 1.2545 | 0.01208 | -0.031 | 103.8493
11 | 1.2821 | 0.01286 | -0.0265 | 99.6967
11.5 | 1.3145 | 0.01357 | -0.0231 | 96.8681
12 | 1.3472 | 0.01434 | -0.02 | 93.947
12.5 | 1.3796 | 0.01518 | -0.0171 | 90.8827
13 | 1.4082 | 0.01625 | -0.0138 | 86.6585
13.5 | 1.4372 | 0.0173 | -0.0108 | 83.0751
15.5 | 1.5469 | 0.02331 | -0.0013 | 66.3621
16 | 1.5693 | 0.02539 | 0.0009 | 61.8078
16.5 | 1.5874 | 0.02786 | 0.0031 | 56.9777
17 | 1.604 | 0.0306 | 0.005 | 52.4183
17.5 | 1.6219 | 0.0334 | 0.0066 | 48.5599
18 | 1.6417 | 0.03617 | 0.0077 | 45.3884
18.5 | 1.6556 | 0.03959 | 0.0087 | 41.8186
19 | 1.6701 | 0.04313 | 0.0093 | 38.7225
19.5 | 1.6824 | 0.04704 | 0.0097 | 35.7653
20 | 1.6894 | 0.0517 | 0.0097 | 32.677

## 93. Re 7M Mach 0.25 (1)
BIGFOIL.COM POLAR EXPORT
NACA65(2)-215
NACA65(2)-215 |  |  |  | Cl Max: | 1.191 | at alpha= | 10.5 | deg
JavaFoil+Calcfoil stall+Eppler ext transition |  |  |  | L/D Max: | 120.534 | at alpha= | 3 | deg
Re: | 7000000 |  |  | Cd Min: | 0.00418 | at alpha= | -2 | deg
Mach: | 0.25 |  |  | Cl=0 at alpha= | -1.6693 | deg
|  |  |  | @ Cl=0.1, Cd= | 0.00426
|  |  |  | @ Cl=0.4, Cd= | 0.00436
|  |  |  | @ Cl=0.6, Cd= | 0.0050138
alpha (deg) | Cl | Cd | Cm | Cl/Cd
-17 | -0.502 | 0.12486 | -0.003 | -4.021
-16.5 | -0.561 | 0.11606 | -0.003 | -4.833
-16 | -0.616 | 0.10909 | -0.004 | -5.649
-15.5 | -0.666 | 0.10297 | -0.005 | -6.469
-15 | -0.712 | 0.09557 | -0.005 | -7.45
-14.5 | -0.752 | 0.08641 | -0.006 | -8.698
-14 | -0.819 | 0.05035 | -0.009 | -16.271
-13.5 | -0.894 | 0.02372 | -0.011 | -37.7
-13 | -0.917 | 0.01921 | -0.013 | -47.763
-12.5 | -0.93 | 0.01669 | -0.014 | -55.727
-12 | -0.931 | 0.01497 | -0.015 | -62.201
-11.5 | -0.924 | 0.01412 | -0.016 | -65.455
-11 | -0.913 | 0.01319 | -0.017 | -69.25
-10.5 | -0.895 | 0.01201 | -0.018 | -74.503
-10 | -0.871 | 0.01128 | -0.02 | -77.174
-9.5 | -0.841 | 0.01115 | -0.021 | -75.419
-9 | -0.807 | 0.01016 | -0.022 | -79.402
-8.5 | -0.768 | 0.00957 | -0.023 | -80.232
-8 | -0.725 | 0.00908 | -0.024 | -79.817
-7.5 | -0.679 | 0.00918 | -0.025 | -73.964
-7 | -0.629 | 0.0085 | -0.027 | -73.983
-6.5 | -0.577 | 0.00811 | -0.028 | -71.144
-6 | -0.523 | 0.00779 | -0.029 | -67.117
-5.5 | -0.466 | 0.00783 | -0.03 | -59.583
-5 | -0.408 | 0.00758 | -0.031 | -53.844
-4.5 | -0.349 | 0.0073 | -0.032 | -47.773
-4 | -0.288 | 0.00706 | -0.034 | -40.833
-3.5 | -0.227 | 0.00685 | -0.035 | -33.169
-3 | -0.166 | 0.00489 | -0.036 | -33.874
-2.5 | -0.103 | 0.00443 | -0.037 | -23.334
-2 | -0.041 | 0.00418 | -0.038 | -9.849
-1.5 | 0.021 | 0.00428 | -0.039 | 4.99
-1 | 0.084 | 0.00426 | -0.041 | 19.683
-0.5 | 0.146 | 0.00426 | -0.042 | 34.348
0 | 0.211 | 0.00426 | -0.043 | 49.515
0.5 | 0.274 | 0.0043 | -0.044 | 63.737
1 | 0.337 | 0.00434 | -0.045 | 77.636
1.5 | 0.4 | 0.00436 | -0.046 | 91.652
2 | 0.463 | 0.00446 | -0.047 | 103.917
2.5 | 0.524 | 0.00476 | -0.049 | 110.064
3 | 0.586 | 0.00486 | -0.05 | 120.534
3.5 | 0.647 | 0.00553 | -0.051 | 116.989
4 | 0.707 | 0.0065 | -0.052 | 108.784
4.5 | 0.765 | 0.00809 | -0.053 | 94.565
5 | 0.822 | 0.0085 | -0.054 | 96.692
5.5 | 0.877 | 0.00891 | -0.055 | 98.471
6 | 0.93 | 0.00912 | -0.056 | 102.006
6.5 | 0.98 | 0.00955 | -0.058 | 102.55
7 | 1.026 | 0.00994 | -0.059 | 103.238
7.5 | 1.058 | 0.01093 | -0.059 | 96.743
8 | 1.094 | 0.01167 | -0.06 | 93.732
8.5 | 1.125 | 0.01197 | -0.061 | 93.991
9 | 1.151 | 0.01289 | -0.062 | 89.261
9.5 | 1.171 | 0.01331 | -0.063 | 87.981
10 | 1.184 | 0.01407 | -0.064 | 84.15
10.5 | 1.191 | 0.01476 | -0.065 | 80.685
11 | 1.19 | 0.01576 | -0.065 | 75.516
11.5 | 1.183 | 0.01657 | -0.066 | 71.394
12 | 1.168 | 0.01763 | -0.067 | 66.279
12.5 | 1.146 | 0.01883 | -0.068 | 60.851
13 | 1.115 | 0.02072 | -0.068 | 53.797
13.5 | 1.078 | 0.02182 | -0.069 | 49.411
14 | 1.034 | 0.02391 | -0.07 | 43.245
14.5 | 0.983 | 0.02629 | -0.07 | 37.381
15 | 0.925 | 0.02937 | -0.07 | 31.5
15.5 | 0.86 | 0.03419 | -0.07 | 25.164

## 94. Re 7M Mach 0.25 (2)
BIGFOIL.COM POLAR EXPORT
NACA65(2)-215
NACA65(2)-215 |  |  |  | Cl Max: | 1.5656 | at alpha= | 18 | deg
XFOIL ncrit=9 |  |  |  | L/D Max: | 104.189 | at alpha= | 8.5 | deg
Re: | 7000000 |  |  | Cd Min: | 0.09558 | at alpha= | -20 | deg
Mach: | 0.25 |  |  | Cl=0 at alpha= | -1.5658 | deg
|  |  |  | @ Cl=0.1, Cd= | 0.0037425
|  |  |  | @ Cl=0.4, Cd= | 0.0040121
|  |  |  | @ Cl=0.6, Cd= | 0.0067908
alpha (deg) | Cl | Cd | Cm | Cl/Cd
-20 | -1.2733 | 0.09558 | -0.0454 | -13.3218
-19.5 | -1.3236 | 0.08075 | -0.054 | -16.3913
-19 | -1.3671 | 0.06775 | -0.0608 | -20.1786
-18.5 | -1.3993 | 0.05714 | -0.0655 | -24.489
-18 | -1.411 | 0.04956 | -0.0677 | -28.4705
-17.5 | -1.4187 | 0.04292 | -0.0688 | -33.0545
-17 | -1.4272 | 0.03671 | -0.0689 | -38.8777
-16.5 | -1.4285 | 0.03165 | -0.0679 | -45.1343
-16 | -1.4166 | 0.02789 | -0.0663 | -50.7924
-15.5 | -1.3946 | 0.02502 | -0.0644 | -55.7394
-15 | -1.3758 | 0.02255 | -0.0611 | -61.0111
-14.5 | -1.2827 | 0.01988 | -0.0711 | -64.5221
-14 | -1.2226 | 0.01815 | -0.0739 | -67.3609
-13.5 | -1.2012 | 0.01658 | -0.0693 | -72.4487
-13 | -1.1755 | 0.01518 | -0.0651 | -77.4374
-12.5 | -1.1443 | 0.01414 | -0.0611 | -80.9264
-12 | -1.1136 | 0.0132 | -0.0568 | -84.3636
-11.5 | -1.0847 | 0.01246 | -0.0516 | -87.0546
-11 | -1.0482 | 0.01186 | -0.0475 | -88.3811
-10.5 | -1.0024 | 0.01127 | -0.0451 | -88.9441
-10 | -0.9551 | 0.01065 | -0.0429 | -89.6808
-9.5 | -0.906 | 0.01005 | -0.0411 | -90.1493
-9 | -0.8534 | 0.00957 | -0.0399 | -89.1745
-8.5 | -0.7991 | 0.00916 | -0.0391 | -87.238
-8 | -0.7438 | 0.0088 | -0.0384 | -84.5227
-7.5 | -0.6875 | 0.00846 | -0.038 | -81.2648
-7 | -0.632 | 0.00804 | -0.0376 | -78.607
-6.5 | -0.5747 | 0.00773 | -0.0375 | -74.3467
-6 | -0.5166 | 0.00747 | -0.0375 | -69.1566
-5.5 | -0.4584 | 0.00719 | -0.0376 | -63.7552
-5 | -0.3999 | 0.00695 | -0.0379 | -57.5396
-4.5 | -0.3409 | 0.00672 | -0.0383 | -50.7292
-4 | -0.2818 | 0.00652 | -0.0387 | -43.2209
-3.5 | -0.2225 | 0.00629 | -0.0392 | -35.3736
-3 | -0.1644 | 0.00594 | -0.0396 | -27.6768
-2.5 | -0.1068 | 0.00544 | -0.04 | -19.6324
-2 | -0.0495 | 0.00488 | -0.0405 | -10.1434
-1.5 | 0.0075 | 0.00418 | -0.041 | 1.7943
-1 | 0.0665 | 0.00377 | -0.0417 | 17.6393
-0.5 | 0.1274 | 0.00372 | -0.0426 | 34.2473
0 | 0.1887 | 0.00371 | -0.0435 | 50.8625
0.5 | 0.2498 | 0.00372 | -0.0444 | 67.1505
1 | 0.3109 | 0.00378 | -0.0452 | 82.2487
1.5 | 0.3717 | 0.00385 | -0.0461 | 96.5455
2 | 0.4293 | 0.00418 | -0.0463 | 102.7033
2.5 | 0.4789 | 0.00512 | -0.0453 | 93.5352
3 | 0.5305 | 0.00588 | -0.0446 | 90.2211
3.5 | 0.5821 | 0.00659 | -0.0438 | 88.3308
4 | 0.6347 | 0.00718 | -0.0432 | 88.3983
4.5 | 0.689 | 0.00763 | -0.0427 | 90.3014
5 | 0.7447 | 0.00795 | -0.0425 | 93.673
5.5 | 0.8002 | 0.00828 | -0.0421 | 96.6425
6 | 0.8552 | 0.00859 | -0.0417 | 99.5576
6.5 | 0.9089 | 0.00898 | -0.041 | 101.2138
7 | 0.9624 | 0.00932 | -0.0402 | 103.2618
7.5 | 1.0135 | 0.00976 | -0.0389 | 103.8422
8 | 1.0632 | 0.01023 | -0.0373 | 103.9296
8.5 | 1.1117 | 0.01067 | -0.0355 | 104.1893
9 | 1.1554 | 0.01116 | -0.0328 | 103.5305
9.5 | 1.1891 | 0.01173 | -0.0281 | 101.3725
10 | 1.2216 | 0.01246 | -0.0236 | 98.0417
10.5 | 1.2508 | 0.01345 | -0.0189 | 92.9963
11 | 1.2846 | 0.01437 | -0.0151 | 89.3946
11.5 | 1.3183 | 0.01539 | -0.0116 | 85.6595
12 | 1.3499 | 0.0166 | -0.008 | 81.3193
12.5 | 1.3817 | 0.01788 | -0.0047 | 77.2763
13 | 1.4074 | 0.01957 | -0.0009 | 71.9162
13.5 | 1.434 | 0.0211 | 0.0028 | 67.9621
15.5 | 1.5147 | 0.03197 | 0.0137 | 47.3788
16 | 1.5325 | 0.03528 | 0.0157 | 43.4382
16.5 | 1.5485 | 0.03894 | 0.0173 | 39.7663
17 | 1.5621 | 0.04305 | 0.0185 | 36.2857
17.5 | 1.5649 | 0.04842 | 0.0192 | 32.3193
18 | 1.5656 | 0.05439 | 0.0192 | 28.7847
18.5 | 1.5589 | 0.06156 | 0.0182 | 25.3233
19 | 1.5479 | 0.06978 | 0.0161 | 22.1826
19.5 | 1.5392 | 0.07825 | 0.0131 | 19.6703
20 | 1.5197 | 0.08882 | 0.0084 | 17.1099

## 95. Re 7M Mach 0.50 (1)
BIGFOIL.COM POLAR EXPORT
NACA65(2)-215
NACA65(2)-215 |  |  |  | Cl Max: | 1.222 | at alpha= | 20 | deg
JavaFoil+Calcfoil stall+Eppler ext transition |  |  |  | L/D Max: | 115.293 | at alpha= | 2.5 | deg
Re: | 7000000 |  |  | Cd Min: | 0.00438 | at alpha= | -2 | deg
Mach: | 0.5 |  |  | Cl=0 at alpha= | -1.6714 | deg
|  |  |  | @ Cl=0.1, Cd= | 0.00447
|  |  |  | @ Cl=0.4, Cd= | 0.0045363
|  |  |  | @ Cl=0.6, Cd= | 0.0052221
alpha (deg) | Cl | Cd | Cm | Cl/Cd
-20 | -1.025 | 0.15383 | 0.001 | -6.663
-19.5 | -0.995 | 0.15023 | 0 | -6.623
-19 | -0.968 | 0.14465 | -0.001 | -6.69
-18.5 | -0.943 | 0.15348 | -0.001 | -6.143
-18 | -0.919 | 0.13777 | -0.002 | -6.671
-17.5 | -0.892 | 0.12962 | -0.003 | -6.878
-17 | -0.861 | 0.12744 | -0.003 | -6.759
-16.5 | -0.832 | 0.12266 | -0.004 | -6.786
-16 | -0.802 | 0.12141 | -0.004 | -6.608
-15.5 | -0.773 | 0.11394 | -0.005 | -6.787
-15 | -0.746 | 0.111 | -0.006 | -6.718
-14.5 | -0.718 | 0.10516 | -0.006 | -6.828
-14 | -0.691 | 0.10762 | -0.007 | -6.417
-13.5 | -0.664 | 0.09631 | -0.008 | -6.892
-13 | -0.635 | 0.0907 | -0.008 | -7.005
-12.5 | -0.608 | 0.08388 | -0.009 | -7.244
-12 | -0.58 | 0.07819 | -0.01 | -7.424
-11.5 | -0.553 | 0.07228 | -0.01 | -7.655
-11 | -0.531 | 0.0625 | -0.013 | -8.501
-10.5 | -0.494 | 0.07478 | -0.01 | -6.603
-10 | -0.468 | 0.06327 | -0.012 | -7.396
-9.5 | -0.524 | 0.01527 | -0.023 | -34.285
-9 | -0.494 | 0.01308 | -0.024 | -37.779
-8.5 | -0.461 | 0.01255 | -0.025 | -36.764
-8 | -0.557 | 0.01158 | -0.027 | -48.148
-7.5 | -0.648 | 0.01068 | -0.028 | -60.652
-7 | -0.64 | 0.01004 | -0.029 | -63.777
-6.5 | -0.607 | 0.00955 | -0.031 | -63.615
-6 | -0.561 | 0.00902 | -0.032 | -62.228
-5.5 | -0.507 | 0.0085 | -0.033 | -59.675
-5 | -0.448 | 0.00844 | -0.035 | -53.053
-4.5 | -0.385 | 0.00805 | -0.036 | -47.803
-4 | -0.319 | 0.00774 | -0.037 | -41.255
-3.5 | -0.253 | 0.00735 | -0.039 | -34.356
-3 | -0.185 | 0.00518 | -0.04 | -35.64
-2.5 | -0.116 | 0.00467 | -0.041 | -24.751
-2 | -0.046 | 0.00438 | -0.043 | -10.484
-1.5 | 0.024 | 0.00446 | -0.044 | 5.354
-1 | 0.094 | 0.00447 | -0.045 | 20.974
-0.5 | 0.164 | 0.00447 | -0.047 | 36.636
0 | 0.236 | 0.00443 | -0.048 | 53.252
0.5 | 0.306 | 0.00451 | -0.049 | 67.909
1 | 0.377 | 0.00451 | -0.051 | 83.468
1.5 | 0.447 | 0.00459 | -0.052 | 97.457
2 | 0.518 | 0.0047 | -0.053 | 110.087
2.5 | 0.586 | 0.00508 | -0.054 | 115.293
3 | 0.654 | 0.00577 | -0.056 | 113.27
3.5 | 0.721 | 0.00642 | -0.057 | 112.164
4 | 0.785 | 0.00879 | -0.058 | 89.314
4.5 | 0.838 | 0.00983 | -0.059 | 85.216
5 | 0.893 | 0.01041 | -0.06 | 85.726
5.5 | 0.941 | 0.011 | -0.061 | 85.537
6 | 0.979 | 0.01165 | -0.062 | 84.052
6.5 | 1.001 | 0.0124 | -0.063 | 80.756
7 | 0.994 | 0.01308 | -0.064 | 75.973
7.5 | 0.902 | 0.0141 | -0.065 | 64.003
8 | 0.655 | 0.01508 | -0.066 | 43.443
8.5 | 0.686 | 0.01627 | -0.067 | 42.187
9 | 0.718 | 0.01709 | -0.068 | 42.025
9.5 | 0.746 | 0.01928 | -0.069 | 38.682
10 | 0.65 | 0.07509 | -0.034 | 8.652
10.5 | 0.767 | 0.03155 | -0.066 | 24.312
11 | 0.709 | 0.07217 | -0.041 | 9.821
11.5 | 0.735 | 0.07953 | -0.041 | 9.244
12 | 0.763 | 0.08467 | -0.042 | 9.015
12.5 | 0.793 | 0.09011 | -0.045 | 8.806
13 | 0.817 | 0.09637 | -0.043 | 8.48
13.5 | 0.844 | 0.10024 | -0.044 | 8.424
14 | 0.874 | 0.1028 | -0.046 | 8.501
14.5 | 0.905 | 0.10467 | -0.05 | 8.648
15 | 0.937 | 0.10711 | -0.053 | 8.752
15.5 | 0.974 | 0.10577 | -0.058 | 9.212
16 | 1 | 0.11394 | -0.058 | 8.778
16.5 | 1.02 | 0.12857 | -0.056 | 7.933
17 | 1.038 | 0.1307 | -0.052 | 7.939
17.5 | 1.068 | 0.13272 | -0.054 | 8.044
18 | 1.101 | 0.134 | -0.058 | 8.213
18.5 | 1.138 | 0.13237 | -0.062 | 8.594
19 | 1.175 | 0.13034 | -0.066 | 9.017
19.5 | 1.203 | 0.13747 | -0.066 | 8.748
20 | 1.222 | 0.15119 | -0.065 | 8.084

## 96. Re 7M Mach 0.50 (2)
BIGFOIL.COM POLAR EXPORT
NACA65(2)-215
NACA65(2)-215 |  |  |  | Cl Max: | 1.1278 | at alpha= | 9.5 | deg
XFOIL ncrit=9 |  |  |  | L/D Max: | 115.164 | at alpha= | 2 | deg
Re: | 7000000 |  |  | Cd Min: | 0.13337 | at alpha= | 14.5 | deg
Mach: | 0.5 |  |  | Cl=0 at alpha= | -1.5624 | deg
|  |  |  | @ Cl=0.1, Cd= | 0.003863
|  |  |  | @ Cl=0.4, Cd= | 0.0039426
|  |  |  | @ Cl=0.6, Cd= | 0.0064639
alpha (deg) | Cl | Cd | Cm | Cl/Cd
-14 | -0.5416 | 0.11777 | -0.0548 | -4.5988
-13.5 | -0.5468 | 0.10705 | -0.061 | -5.1079
-13 | -0.5672 | 0.09389 | -0.0692 | -6.0411
-12.5 | -0.5833 | 0.08125 | -0.077 | -7.1791
-12 | -0.6122 | 0.06593 | -0.0877 | -9.2856
-11.5 | -0.6427 | 0.05404 | -0.0956 | -11.893
-11 | -0.6725 | 0.04461 | -0.0997 | -15.0751
-10 | -0.7485 | 0.02878 | -0.0983 | -26.0076
-9.5 | -0.7851 | 0.02216 | -0.0926 | -35.4287
-9 | -0.7964 | 0.01732 | -0.0853 | -45.9815
-8.5 | -0.7842 | 0.01425 | -0.0778 | -55.0316
-8 | -0.7708 | 0.01198 | -0.0692 | -64.3406
-7.5 | -0.751 | 0.01066 | -0.06 | -70.4503
-7 | -0.7028 | 0.00973 | -0.0549 | -72.2302
-6.5 | -0.6477 | 0.0089 | -0.0512 | -72.7753
-6 | -0.5855 | 0.00837 | -0.0488 | -69.9522
-5.5 | -0.5203 | 0.00793 | -0.0473 | -65.6116
-4.5 | -0.3874 | 0.00723 | -0.0455 | -53.5823
-4 | -0.32 | 0.00696 | -0.0452 | -45.977
-3.5 | -0.2522 | 0.0067 | -0.0452 | -37.6418
-3 | -0.185 | 0.00643 | -0.0453 | -28.7714
-2.5 | -0.1206 | 0.00589 | -0.0452 | -20.4754
-2 | -0.0568 | 0.00521 | -0.0454 | -10.9021
-1 | 0.073 | 0.00389 | -0.0464 | 18.7661
-0.5 | 0.143 | 0.00382 | -0.0474 | 37.4346
0 | 0.2133 | 0.00382 | -0.0484 | 55.8377
0.5 | 0.2837 | 0.00386 | -0.0495 | 73.4974
1 | 0.3539 | 0.00389 | -0.0504 | 90.9769
1.5 | 0.424 | 0.00397 | -0.0513 | 106.801
2 | 0.4906 | 0.00426 | -0.0515 | 115.1643
2.5 | 0.5429 | 0.00532 | -0.0494 | 102.0489
3 | 0.5945 | 0.00636 | -0.047 | 93.4748
3.5 | 0.6448 | 0.00731 | -0.0442 | 88.2079
4 | 0.6994 | 0.008 | -0.0418 | 87.425
4.5 | 0.7592 | 0.00842 | -0.0401 | 90.1663
5 | 0.8177 | 0.00885 | -0.0379 | 92.3955
5.5 | 0.8737 | 0.00931 | -0.0351 | 93.8453
6 | 0.9182 | 0.00979 | -0.0298 | 93.7896
6.5 | 0.96 | 0.01046 | -0.0243 | 91.7782
7 | 1.0011 | 0.01133 | -0.0188 | 88.3583
7.5 | 1.0368 | 0.01255 | -0.0128 | 82.6135
8 | 1.0736 | 0.01395 | -0.0072 | 76.9606
8.5 | 1.1025 | 0.0159 | -0.001 | 69.3396
9 | 1.1211 | 0.01855 | 0.0056 | 60.4367
9.5 | 1.1278 | 0.02212 | 0.0125 | 50.9855
10 | 1.1269 | 0.0266 | 0.019 | 42.3647
10.5 | 1.1183 | 0.03223 | 0.0242 | 34.6975
11 | 1.0986 | 0.03935 | 0.0275 | 27.9187
11.5 | 1.0665 | 0.04835 | 0.0282 | 22.0579
12 | 1.0312 | 0.05891 | 0.0259 | 17.5047
12.5 | 0.9917 | 0.07162 | 0.0202 | 13.8467
13 | 0.9612 | 0.08516 | 0.0121 | 11.287
13.5 | 0.9316 | 0.10066 | 0.0013 | 9.2549
14.5 | 0.8825 | 0.13337 | -0.0201 | 6.6169

## 97. Re 8M Mach 0.00 (1)
BIGFOIL.COM POLAR EXPORT
NACA65(2)-215
NACA65(2)-215 |  |  |  | Cl Max: | 1.285 | at alpha= | 13 | deg
JavaFoil+Calcfoil stall+Eppler ext transition |  |  |  | L/D Max: | 113.593 | at alpha= | 2.5 | deg
Re: | 8000000 |  |  | Cd Min: | 0.00421 | at alpha= | -1 | deg
Mach: | 0 |  |  | Cl=0 at alpha= | -1.6721 | deg
|  |  |  | @ Cl=0.1, Cd= | 0.0042162
|  |  |  | @ Cl=0.4, Cd= | 0.0043656
|  |  |  | @ Cl=0.6, Cd= | 0.0055073
alpha (deg) | Cl | Cd | Cm | Cl/Cd
-19.5 | -0.749 | 0.13352 | 0 | -5.611
-19 | -0.776 | 0.12323 | 0 | -6.297
-18.5 | -0.807 | 0.10773 | -0.001 | -7.495
-18 | -0.839 | 0.09389 | -0.002 | -8.935
-17.5 | -0.891 | 0.06563 | -0.003 | -13.574
-17 | -0.948 | 0.0414 | -0.004 | -22.89
-16.5 | -0.978 | 0.03429 | -0.005 | -28.521
-16 | -1.005 | 0.0285 | -0.006 | -35.256
-15.5 | -1.028 | 0.02419 | -0.007 | -42.505
-15 | -1.044 | 0.0214 | -0.008 | -48.762
-14.5 | -1.052 | 0.01944 | -0.009 | -54.104
-14 | -1.049 | 0.01767 | -0.01 | -59.355
-13.5 | -1.042 | 0.01609 | -0.011 | -64.757
-13 | -1.031 | 0.01504 | -0.012 | -68.554
-12.5 | -1.016 | 0.01379 | -0.014 | -73.68
-12 | -0.996 | 0.01328 | -0.015 | -75.012
-11.5 | -0.973 | 0.01251 | -0.016 | -77.822
-11 | -0.947 | 0.01134 | -0.017 | -83.548
-10.5 | -0.917 | 0.01075 | -0.018 | -85.259
-10 | -0.883 | 0.01054 | -0.019 | -83.704
-9.5 | -0.845 | 0.00981 | -0.02 | -86.178
-9 | -0.805 | 0.0093 | -0.021 | -86.543
-8.5 | -0.761 | 0.00888 | -0.022 | -85.764
-8 | -0.715 | 0.00846 | -0.024 | -84.526
-7.5 | -0.667 | 0.00857 | -0.025 | -77.8
-7 | -0.617 | 0.00826 | -0.026 | -74.65
-6.5 | -0.564 | 0.00768 | -0.027 | -73.408
-6 | -0.509 | 0.00771 | -0.028 | -66.094
-5.5 | -0.453 | 0.00753 | -0.029 | -60.222
-5 | -0.396 | 0.00722 | -0.03 | -54.908
-4.5 | -0.338 | 0.00706 | -0.031 | -47.888
-4 | -0.28 | 0.00674 | -0.033 | -41.491
-3.5 | -0.22 | 0.0066 | -0.034 | -33.372
-3 | -0.16 | 0.0049 | -0.035 | -32.723
-2.5 | -0.1 | 0.0043 | -0.036 | -23.326
-2 | -0.04 | 0.00424 | -0.037 | -9.398
-1.5 | 0.021 | 0.00423 | -0.038 | 4.897
-1 | 0.081 | 0.00421 | -0.039 | 19.298
-0.5 | 0.142 | 0.00423 | -0.04 | 33.573
0 | 0.204 | 0.00421 | -0.042 | 48.555
0.5 | 0.265 | 0.00422 | -0.043 | 62.794
1 | 0.326 | 0.00427 | -0.044 | 76.424
1.5 | 0.387 | 0.00434 | -0.045 | 89.196
2 | 0.448 | 0.00446 | -0.046 | 100.454
2.5 | 0.508 | 0.00447 | -0.047 | 113.593
3 | 0.568 | 0.00535 | -0.048 | 106.024
3.5 | 0.627 | 0.00564 | -0.049 | 111.2
4 | 0.685 | 0.0064 | -0.05 | 107.096
4.5 | 0.742 | 0.00776 | -0.051 | 95.658
5 | 0.798 | 0.0081 | -0.053 | 98.521
5.5 | 0.853 | 0.00843 | -0.054 | 101.196
6 | 0.906 | 0.00875 | -0.055 | 103.543
6.5 | 0.956 | 0.009 | -0.056 | 106.272
7 | 1.005 | 0.00931 | -0.057 | 107.982
7.5 | 1.051 | 0.00971 | -0.058 | 108.184
8 | 1.094 | 0.01038 | -0.059 | 105.328
8.5 | 1.122 | 0.01119 | -0.059 | 100.219
9 | 1.156 | 0.01144 | -0.06 | 101.08
9.5 | 1.186 | 0.01226 | -0.061 | 96.778
10 | 1.213 | 0.0128 | -0.062 | 94.742
10.5 | 1.235 | 0.01316 | -0.063 | 93.906
11 | 1.254 | 0.01401 | -0.064 | 89.496
11.5 | 1.268 | 0.01455 | -0.065 | 87.165
12 | 1.278 | 0.01532 | -0.065 | 83.406
12.5 | 1.284 | 0.0162 | -0.066 | 79.257
13 | 1.285 | 0.01731 | -0.067 | 74.224
13.5 | 1.283 | 0.01829 | -0.068 | 70.159
14 | 1.277 | 0.01927 | -0.068 | 66.282
14.5 | 1.267 | 0.02074 | -0.069 | 61.09
15 | 1.254 | 0.02215 | -0.07 | 56.607
15.5 | 1.238 | 0.02365 | -0.07 | 52.335
16 | 1.218 | 0.02591 | -0.071 | 46.988
16.5 | 1.197 | 0.02762 | -0.071 | 43.337
17 | 1.17 | 0.03101 | -0.072 | 37.732
17.5 | 1.14 | 0.03539 | -0.071 | 32.221
18 | 1.111 | 0.03967 | -0.072 | 27.996

## 98. Re 8M Mach 0.00 (2)
BIGFOIL.COM POLAR EXPORT
NACA65(2)-215
NACA65(2)-215 |  |  |  | Cl Max: | 1.7239 | at alpha= | 20 | deg
XFOIL ncrit=9 |  |  |  | L/D Max: | 110.75 | at alpha= | 9.5 | deg
Re: | 8000000 |  |  | Cd Min: | 0.04549 | at alpha= | 20 | deg
Mach: | 0 |  |  | Cl=0 at alpha= | -1.5842 | deg
|  |  |  | @ Cl=0.1, Cd= | 0.0036504
|  |  |  | @ Cl=0.4, Cd= | 0.0041953
|  |  |  | @ Cl=0.6, Cd= | 0.0067058
alpha (deg) | Cl | Cd | Cm | Cl/Cd
-20 | -1.605 | 0.03763 | -0.0532 | -42.6521
-19.5 | -1.5953 | 0.03392 | -0.053 | -47.0312
-19 | -1.585 | 0.03046 | -0.0523 | -52.0355
-18.5 | -1.5686 | 0.02765 | -0.0515 | -56.7306
-18 | -1.549 | 0.02517 | -0.0504 | -61.5415
-17.5 | -1.5257 | 0.02301 | -0.0494 | -66.306
-17 | -1.4995 | 0.02113 | -0.0483 | -70.9655
-16.5 | -1.4704 | 0.01952 | -0.0471 | -75.3279
-15.5 | -1.3917 | 0.01682 | -0.0473 | -82.7408
-15 | -1.2993 | 0.01554 | -0.0578 | -83.61
-14.5 | -1.2744 | 0.01459 | -0.0543 | -87.3475
-14 | -1.2486 | 0.01372 | -0.0506 | -91.0058
-13.5 | -1.2232 | 0.01292 | -0.0466 | -94.6749
-13 | -1.1991 | 0.01232 | -0.0417 | -97.3295
-12.5 | -1.1604 | 0.01181 | -0.0394 | -98.2557
-12 | -1.1172 | 0.01131 | -0.0379 | -98.7798
-11.5 | -1.0713 | 0.01088 | -0.0368 | -98.4651
-11 | -1.024 | 0.01045 | -0.0359 | -97.9904
-10.5 | -0.9762 | 0.00999 | -0.0351 | -97.7177
-10 | -0.9271 | 0.00952 | -0.0345 | -97.3845
-9.5 | -0.8762 | 0.00914 | -0.0342 | -95.8643
-9 | -0.8242 | 0.0088 | -0.034 | -93.6591
-8.5 | -0.7711 | 0.00849 | -0.034 | -90.8245
-8 | -0.7172 | 0.00821 | -0.0341 | -87.3569
-7.5 | -0.6634 | 0.00789 | -0.0342 | -84.0811
-7 | -0.609 | 0.00758 | -0.0343 | -80.343
-6.5 | -0.5537 | 0.00734 | -0.0347 | -75.436
-6 | -0.4978 | 0.00712 | -0.0351 | -69.9157
-5.5 | -0.4419 | 0.00687 | -0.0355 | -64.3231
-5 | -0.3854 | 0.00667 | -0.036 | -57.7811
-4.5 | -0.3287 | 0.00646 | -0.0365 | -50.8824
-4 | -0.2718 | 0.00627 | -0.0371 | -43.3493
-3.5 | -0.2146 | 0.00606 | -0.0377 | -35.4125
-3 | -0.1584 | 0.00575 | -0.0382 | -27.5478
-2.5 | -0.1024 | 0.0053 | -0.0387 | -19.3208
-2 | -0.0464 | 0.00485 | -0.0393 | -9.567
-1.5 | 0.0094 | 0.0043 | -0.0399 | 2.186
-1 | 0.0652 | 0.00371 | -0.0406 | 17.5741
-0.5 | 0.1236 | 0.00361 | -0.0414 | 34.2382
0 | 0.1823 | 0.00362 | -0.0422 | 50.3591
0.5 | 0.2411 | 0.00366 | -0.0431 | 65.8743
1 | 0.2997 | 0.00369 | -0.0439 | 81.2195
1.5 | 0.3577 | 0.0038 | -0.0446 | 94.1316
2 | 0.4112 | 0.0043 | -0.0446 | 95.6279
2.5 | 0.4601 | 0.00519 | -0.0439 | 88.6513
3 | 0.5119 | 0.00579 | -0.0436 | 88.4111
4 | 0.6158 | 0.00687 | -0.0431 | 89.6361
4.5 | 0.6687 | 0.0073 | -0.0429 | 91.6027
5 | 0.723 | 0.00758 | -0.043 | 95.3826
5.5 | 0.777 | 0.00786 | -0.0431 | 98.855
6 | 0.8305 | 0.00815 | -0.0431 | 101.9018
6.5 | 0.8832 | 0.00847 | -0.0429 | 104.2739
7 | 0.9357 | 0.00877 | -0.0428 | 106.6933
7.5 | 0.9871 | 0.00912 | -0.0424 | 108.2346
8 | 1.0368 | 0.00952 | -0.0418 | 108.9076
8.5 | 1.0867 | 0.00987 | -0.0412 | 110.1013
9 | 1.1351 | 0.01026 | -0.0404 | 110.6335
9.5 | 1.1817 | 0.01067 | -0.0392 | 110.7498
10 | 1.2259 | 0.01115 | -0.0377 | 109.9462
10.5 | 1.2646 | 0.01167 | -0.0352 | 108.3633
11 | 1.2938 | 0.01227 | -0.0308 | 105.4442
11.5 | 1.3263 | 0.01285 | -0.0273 | 103.214
12 | 1.3589 | 0.01352 | -0.0242 | 100.5104
12.5 | 1.3909 | 0.01426 | -0.0212 | 97.5386
13 | 1.4209 | 0.01517 | -0.0181 | 93.6651
13.5 | 1.4506 | 0.01612 | -0.0152 | 89.9876
14 | 1.4767 | 0.01721 | -0.0119 | 85.8048
14.5 | 1.5076 | 0.01832 | -0.0098 | 82.2926
15 | 1.5343 | 0.01978 | -0.0074 | 77.5683
15.5 | 1.5589 | 0.02146 | -0.005 | 72.6421
16 | 1.5818 | 0.02332 | -0.0028 | 67.8302
16.5 | 1.6023 | 0.02546 | -0.0006 | 62.934
17 | 1.6236 | 0.02761 | 0.0012 | 58.8048
17.5 | 1.6433 | 0.03002 | 0.0029 | 54.7402
18 | 1.6644 | 0.03241 | 0.0041 | 51.3545
18.5 | 1.6817 | 0.03526 | 0.0053 | 47.6943
19 | 1.6983 | 0.03827 | 0.0062 | 44.3768
19.5 | 1.7127 | 0.04164 | 0.0069 | 41.1311
20 | 1.7239 | 0.04549 | 0.0073 | 37.8962

## 99. Re 8M Mach 0.10 (1)
BIGFOIL.COM POLAR EXPORT
NACA65(2)-215
NACA65(2)-215 |  |  |  | Cl Max: | 1.269 | at alpha= | 12.5 | deg
JavaFoil+Calcfoil stall+Eppler ext transition |  |  |  | L/D Max: | 112.932 | at alpha= | 3.5 | deg
Re: | 8000000 |  |  | Cd Min: | 0.00418 | at alpha= | -2 | deg
Mach: | 0.1 |  |  | Cl=0 at alpha= | -1.6721 | deg
|  |  |  | @ Cl=0.1, Cd= | 0.004213
|  |  |  | @ Cl=0.4, Cd= | 0.0043507
|  |  |  | @ Cl=0.6, Cd= | 0.005475
alpha (deg) | Cl | Cd | Cm | Cl/Cd
-19 | -0.721 | 0.13181 | 0 | -5.467
-18.5 | -0.748 | 0.12307 | -0.001 | -6.082
-18 | -0.781 | 0.10983 | -0.002 | -7.11
-17.5 | -0.814 | 0.09591 | -0.003 | -8.487
-17 | -0.863 | 0.07102 | -0.004 | -12.146
-16.5 | -0.929 | 0.04171 | -0.005 | -22.277
-16 | -0.968 | 0.03154 | -0.006 | -30.688
-15.5 | -0.995 | 0.02645 | -0.007 | -37.637
-15 | -1.018 | 0.02265 | -0.008 | -44.952
-14.5 | -1.03 | 0.02041 | -0.009 | -50.483
-14 | -1.031 | 0.01832 | -0.01 | -56.29
-13.5 | -1.028 | 0.01656 | -0.011 | -62.061
-13 | -1.019 | 0.01555 | -0.013 | -65.541
-12.5 | -1.007 | 0.01407 | -0.014 | -71.553
-12 | -0.99 | 0.01352 | -0.015 | -73.19
-11.5 | -0.969 | 0.01272 | -0.016 | -76.181
-11 | -0.944 | 0.01152 | -0.017 | -81.964
-10.5 | -0.915 | 0.01087 | -0.018 | -84.184
-10 | -0.882 | 0.01031 | -0.019 | -85.572
-9.5 | -0.845 | 0.01024 | -0.02 | -82.538
-9 | -0.806 | 0.00943 | -0.021 | -85.396
-8.5 | -0.763 | 0.00894 | -0.023 | -85.325
-8 | -0.717 | 0.00853 | -0.024 | -84.047
-7.5 | -0.669 | 0.00863 | -0.025 | -77.531
-7 | -0.619 | 0.00831 | -0.026 | -74.418
-6.5 | -0.566 | 0.00771 | -0.027 | -73.469
-6 | -0.512 | 0.0077 | -0.028 | -66.484
-5.5 | -0.455 | 0.00754 | -0.029 | -60.436
-5 | -0.398 | 0.0073 | -0.03 | -54.55
-4.5 | -0.34 | 0.00702 | -0.032 | -48.431
-4 | -0.281 | 0.00682 | -0.033 | -41.182
-3.5 | -0.221 | 0.00654 | -0.034 | -33.812
-3 | -0.161 | 0.00492 | -0.035 | -32.753
-2.5 | -0.101 | 0.00435 | -0.036 | -23.159
-2 | -0.04 | 0.00418 | -0.037 | -9.586
-1.5 | 0.021 | 0.00428 | -0.038 | 4.859
-1 | 0.082 | 0.00421 | -0.039 | 19.391
-0.5 | 0.143 | 0.00422 | -0.041 | 33.824
0 | 0.205 | 0.00421 | -0.042 | 48.797
0.5 | 0.267 | 0.00422 | -0.043 | 63.197
1 | 0.328 | 0.00426 | -0.044 | 76.925
1.5 | 0.389 | 0.00434 | -0.045 | 89.72
2 | 0.451 | 0.0044 | -0.046 | 102.497
2.5 | 0.51 | 0.00452 | -0.047 | 112.836
3 | 0.57 | 0.00537 | -0.048 | 106.23
3.5 | 0.63 | 0.00558 | -0.05 | 112.932
4 | 0.688 | 0.00641 | -0.051 | 107.462
4.5 | 0.746 | 0.00777 | -0.052 | 96.006
5 | 0.802 | 0.00811 | -0.053 | 98.874
5.5 | 0.857 | 0.00851 | -0.054 | 100.681
6 | 0.909 | 0.00884 | -0.055 | 102.908
6.5 | 0.96 | 0.00904 | -0.056 | 106.235
7 | 1.008 | 0.0094 | -0.057 | 107.309
7.5 | 1.054 | 0.00974 | -0.058 | 108.206
8 | 1.096 | 0.01049 | -0.059 | 104.53
8.5 | 1.123 | 0.01131 | -0.06 | 99.286
9 | 1.156 | 0.01158 | -0.061 | 99.903
9.5 | 1.186 | 0.01238 | -0.061 | 95.803
10 | 1.21 | 0.01299 | -0.062 | 93.215
10.5 | 1.231 | 0.01334 | -0.063 | 92.319
11 | 1.247 | 0.01424 | -0.064 | 87.628
11.5 | 1.259 | 0.01477 | -0.065 | 85.247
12 | 1.267 | 0.01557 | -0.066 | 81.38
12.5 | 1.269 | 0.01666 | -0.066 | 76.16
13 | 1.268 | 0.01766 | -0.067 | 71.78
13.5 | 1.262 | 0.01868 | -0.068 | 67.57
14 | 1.252 | 0.01974 | -0.069 | 63.446
14.5 | 1.238 | 0.02122 | -0.069 | 58.347
15 | 1.221 | 0.02273 | -0.07 | 53.717
15.5 | 1.2 | 0.02445 | -0.07 | 49.069
16 | 1.176 | 0.0266 | -0.071 | 44.211
16.5 | 1.149 | 0.02888 | -0.071 | 39.803
17 | 1.12 | 0.03172 | -0.072 | 35.319
17.5 | 1.085 | 0.03652 | -0.072 | 29.72

## 100. Re 8M Mach 0.10 (2)
BIGFOIL.COM POLAR EXPORT
NACA65(2)-215
NACA65(2)-215 |  |  |  | Cl Max: | 1.7147 | at alpha= | 20 | deg
XFOIL ncrit=9 |  |  |  | L/D Max: | 110.29 | at alpha= | 9 | deg
Re: | 8000000 |  |  | Cd Min: | 0.04892 | at alpha= | 20 | deg
Mach: | 0.1 |  |  | Cl=0 at alpha= | -1.5838 | deg
|  |  |  | @ Cl=0.1, Cd= | 0.0036555
|  |  |  | @ Cl=0.4, Cd= | 0.0043469
|  |  |  | @ Cl=0.6, Cd= | 0.0067339
alpha (deg) | Cl | Cd | Cm | Cl/Cd
-20 | -1.5927 | 0.0413 | -0.056 | -38.5642
-19.5 | -1.5812 | 0.0374 | -0.0561 | -42.2781
-19 | -1.5714 | 0.03361 | -0.0558 | -46.7539
-18.5 | -1.5586 | 0.03028 | -0.055 | -51.4729
-18 | -1.5441 | 0.02722 | -0.054 | -56.7267
-17.5 | -1.5246 | 0.02464 | -0.0527 | -61.875
-17 | -1.501 | 0.02245 | -0.0514 | -66.8597
-16.5 | -1.4738 | 0.02056 | -0.0501 | -71.6829
-15.5 | -1.4036 | 0.01754 | -0.0487 | -80.0228
-15 | -1.3102 | 0.01613 | -0.0591 | -81.2275
-14.5 | -1.2718 | 0.01519 | -0.0581 | -83.7261
-14 | -1.247 | 0.0142 | -0.0542 | -87.8169
-13.5 | -1.2216 | 0.01327 | -0.0502 | -92.0573
-13 | -1.1966 | 0.01255 | -0.0455 | -95.3466
-12.5 | -1.165 | 0.01202 | -0.0417 | -96.9218
-12 | -1.1228 | 0.01149 | -0.0398 | -97.7198
-11.5 | -1.0772 | 0.01103 | -0.0384 | -97.6609
-11 | -1.03 | 0.01058 | -0.0373 | -97.3535
-10.5 | -0.9812 | 0.01016 | -0.0364 | -96.5748
-10 | -0.9327 | 0.00963 | -0.0355 | -96.8536
-9.5 | -0.8816 | 0.00922 | -0.035 | -95.6182
-9 | -0.8295 | 0.00887 | -0.0347 | -93.5175
-8.5 | -0.776 | 0.00854 | -0.0346 | -90.8665
-8 | -0.7218 | 0.00826 | -0.0346 | -87.385
-7.5 | -0.6675 | 0.00794 | -0.0347 | -84.068
-7 | -0.6128 | 0.00762 | -0.0348 | -80.4199
-6.5 | -0.5572 | 0.00737 | -0.035 | -75.6038
-6 | -0.5009 | 0.00714 | -0.0354 | -70.1541
-5.5 | -0.4446 | 0.0069 | -0.0358 | -64.4348
-5 | -0.3877 | 0.00669 | -0.0363 | -57.9522
-4.5 | -0.3307 | 0.00648 | -0.0368 | -51.034
-4 | -0.2734 | 0.00629 | -0.0373 | -43.4658
-3.5 | -0.2159 | 0.00608 | -0.0379 | -35.5099
-3 | -0.1594 | 0.00576 | -0.0384 | -27.6736
-2.5 | -0.1029 | 0.00532 | -0.0389 | -19.3421
-2 | -0.0467 | 0.00487 | -0.0395 | -9.5893
-1.5 | 0.0094 | 0.0043 | -0.0401 | 2.186
-1 | 0.0655 | 0.00372 | -0.0408 | 17.6075
-0.5 | 0.1243 | 0.00361 | -0.0416 | 34.4321
0 | 0.1834 | 0.00362 | -0.0424 | 50.663
0.5 | 0.2424 | 0.00366 | -0.0433 | 66.2295
1 | 0.3015 | 0.00369 | -0.0441 | 81.7073
1.5 | 0.3598 | 0.0038 | -0.0448 | 94.6842
2.5 | 0.4627 | 0.0052 | -0.0441 | 88.9808
3.5 | 0.5663 | 0.00642 | -0.0434 | 88.2087
4 | 0.6189 | 0.00691 | -0.0431 | 89.5658
4.5 | 0.6722 | 0.00733 | -0.043 | 91.7053
5 | 0.7267 | 0.00761 | -0.043 | 95.4928
5.5 | 0.7811 | 0.0079 | -0.0431 | 98.8734
6 | 0.8349 | 0.00819 | -0.043 | 101.9414
6.5 | 0.8878 | 0.00852 | -0.0428 | 104.2019
7 | 0.9406 | 0.00882 | -0.0425 | 106.644
7.5 | 0.992 | 0.00918 | -0.0421 | 108.061
8 | 1.042 | 0.00958 | -0.0413 | 108.7683
8.5 | 1.092 | 0.00994 | -0.0406 | 109.8592
9 | 1.1404 | 0.01034 | -0.0396 | 110.2901
9.5 | 1.1866 | 0.01078 | -0.0383 | 110.0742
10 | 1.2301 | 0.01129 | -0.0364 | 108.9548
10.5 | 1.2636 | 0.01184 | -0.0326 | 106.723
11 | 1.2944 | 0.01245 | -0.0285 | 103.9679
11.5 | 1.3273 | 0.01309 | -0.0251 | 101.398
12 | 1.3602 | 0.01381 | -0.0219 | 98.4938
12.5 | 1.3922 | 0.01462 | -0.0188 | 95.2257
13 | 1.4219 | 0.01561 | -0.0156 | 91.089
13.5 | 1.4518 | 0.01664 | -0.0127 | 87.2476
14 | 1.477 | 0.01782 | -0.0092 | 82.8844
14.5 | 1.5082 | 0.01906 | -0.0072 | 79.1291
15 | 1.5343 | 0.02067 | -0.0047 | 74.2284
15.5 | 1.5576 | 0.02255 | -0.0021 | 69.0732
16 | 1.5783 | 0.02469 | 0.0003 | 63.9247
16.5 | 1.599 | 0.02694 | 0.0024 | 59.3541
17 | 1.6233 | 0.02903 | 0.004 | 55.918
17.5 | 1.642 | 0.03167 | 0.0057 | 51.8472
18 | 1.662 | 0.03433 | 0.0069 | 48.4125
18.5 | 1.678 | 0.03748 | 0.0081 | 44.7705
19 | 1.6932 | 0.04083 | 0.0089 | 41.4695
19.5 | 1.7062 | 0.04458 | 0.0095 | 38.2728
20 | 1.7147 | 0.04892 | 0.0097 | 35.0511

## 101. Re 8M Mach 0.25 (1)
BIGFOIL.COM POLAR EXPORT
NACA65(2)-215
NACA65(2)-215 |  |  |  | Cl Max: | 1.192 | at alpha= | 10.5 | deg
JavaFoil+Calcfoil stall+Eppler ext transition |  |  |  | L/D Max: | 112.849 | at alpha= | 3.5 | deg
Re: | 8000000 |  |  | Cd Min: | 0.00422 | at alpha= | 0 | deg
Mach: | 0.25 |  |  | Cl=0 at alpha= | -1.6693 | deg
|  |  |  | @ Cl=0.1, Cd= | 0.0042403
|  |  |  | @ Cl=0.4, Cd= | 0.00437
|  |  |  | @ Cl=0.6, Cd= | 0.0055374
alpha (deg) | Cl | Cd | Cm | Cl/Cd
-17 | -0.502 | 0.12354 | -0.003 | -4.067
-16.5 | -0.562 | 0.11434 | -0.003 | -4.919
-16 | -0.618 | 0.10665 | -0.004 | -5.794
-15.5 | -0.668 | 0.10023 | -0.005 | -6.665
-15 | -0.716 | 0.09132 | -0.006 | -7.841
-14.5 | -0.767 | 0.07448 | -0.007 | -10.295
-14 | -0.864 | 0.02974 | -0.01 | -29.068
-13.5 | -0.901 | 0.02155 | -0.012 | -41.808
-13 | -0.92 | 0.01856 | -0.013 | -49.592
-12.5 | -0.931 | 0.01584 | -0.014 | -58.805
-12 | -0.932 | 0.01457 | -0.015 | -63.973
-11.5 | -0.926 | 0.0137 | -0.016 | -67.572
-11 | -0.914 | 0.01249 | -0.017 | -73.187
-10.5 | -0.896 | 0.0117 | -0.018 | -76.521
-10 | -0.872 | 0.01099 | -0.02 | -79.317
-9.5 | -0.842 | 0.01088 | -0.021 | -77.396
-9 | -0.807 | 0.0099 | -0.022 | -81.518
-8.5 | -0.768 | 0.00937 | -0.023 | -81.993
-8 | -0.726 | 0.00887 | -0.024 | -81.846
-7.5 | -0.679 | 0.00899 | -0.025 | -75.52
-7 | -0.63 | 0.00861 | -0.027 | -73.109
-6.5 | -0.577 | 0.00792 | -0.028 | -72.877
-6 | -0.523 | 0.00794 | -0.029 | -65.875
-5.5 | -0.467 | 0.00768 | -0.03 | -60.774
-5 | -0.408 | 0.00743 | -0.031 | -54.916
-4.5 | -0.349 | 0.00721 | -0.032 | -48.405
-4 | -0.288 | 0.00689 | -0.034 | -41.822
-3.5 | -0.227 | 0.00669 | -0.035 | -33.969
-3 | -0.166 | 0.00508 | -0.036 | -32.604
-2.5 | -0.103 | 0.00436 | -0.037 | -23.744
-2 | -0.041 | 0.00425 | -0.038 | -9.691
-1.5 | 0.021 | 0.00428 | -0.039 | 4.994
-1 | 0.084 | 0.00423 | -0.041 | 19.834
-0.5 | 0.146 | 0.00427 | -0.042 | 34.327
0 | 0.211 | 0.00422 | -0.043 | 49.95
0.5 | 0.274 | 0.00426 | -0.044 | 64.258
1 | 0.337 | 0.00429 | -0.045 | 78.617
1.5 | 0.4 | 0.00437 | -0.046 | 91.45
2 | 0.463 | 0.00446 | -0.047 | 103.881
2.5 | 0.524 | 0.00473 | -0.049 | 110.784
3 | 0.586 | 0.00548 | -0.05 | 106.994
3.5 | 0.647 | 0.00573 | -0.051 | 112.849
4 | 0.707 | 0.00767 | -0.052 | 92.136
4.5 | 0.765 | 0.00797 | -0.053 | 96.021
5 | 0.822 | 0.00833 | -0.054 | 98.743
5.5 | 0.877 | 0.00873 | -0.055 | 100.489
6 | 0.93 | 0.00917 | -0.056 | 101.432
6.5 | 0.98 | 0.00934 | -0.058 | 104.908
7 | 1.026 | 0.00974 | -0.059 | 105.422
7.5 | 1.058 | 0.01067 | -0.059 | 99.184
8 | 1.095 | 0.01107 | -0.06 | 98.892
8.5 | 1.126 | 0.01197 | -0.061 | 94.109
9 | 1.152 | 0.0123 | -0.062 | 93.661
9.5 | 1.172 | 0.01297 | -0.063 | 90.335
10 | 1.185 | 0.01371 | -0.064 | 86.438
10.5 | 1.192 | 0.01439 | -0.065 | 82.865
11 | 1.192 | 0.01558 | -0.065 | 76.472
11.5 | 1.184 | 0.01614 | -0.066 | 73.367
12 | 1.169 | 0.01716 | -0.067 | 68.15
12.5 | 1.147 | 0.01829 | -0.068 | 62.708
13 | 1.116 | 0.01993 | -0.069 | 56.014
13.5 | 1.08 | 0.02133 | -0.069 | 50.615
14 | 1.036 | 0.02297 | -0.07 | 45.089
14.5 | 0.985 | 0.02537 | -0.07 | 38.826
15 | 0.928 | 0.02825 | -0.071 | 32.843
15.5 | 0.864 | 0.03215 | -0.071 | 26.877

## 102. Re 8M Mach 0.25 (2)
BIGFOIL.COM POLAR EXPORT
NACA65(2)-215
NACA65(2)-215 |  |  |  | Cl Max: | 1.5995 | at alpha= | 18 | deg
XFOIL ncrit=9 |  |  |  | L/D Max: | 107.529 | at alpha= | 8.5 | deg
Re: | 8000000 |  |  | Cd Min: | 0.0862 | at alpha= | -20 | deg
Mach: | 0.25 |  |  | Cl=0 at alpha= | -1.5813 | deg
|  |  |  | @ Cl=0.1, Cd= | 0.0036806
|  |  |  | @ Cl=0.4, Cd= | 0.0040539
|  |  |  | @ Cl=0.6, Cd= | 0.0067276
alpha (deg) | Cl | Cd | Cm | Cl/Cd
-20 | -1.3427 | 0.0862 | -0.0513 | -15.5766
-19.5 | -1.3823 | 0.07345 | -0.0583 | -18.8196
-19 | -1.4172 | 0.06218 | -0.0636 | -22.7919
-18.5 | -1.4426 | 0.05284 | -0.0671 | -27.3013
-18 | -1.4501 | 0.04598 | -0.0686 | -31.5376
-17.5 | -1.4547 | 0.03987 | -0.0691 | -36.4861
-17 | -1.4527 | 0.03478 | -0.0686 | -41.7683
-16.5 | -1.4455 | 0.03051 | -0.0674 | -47.3779
-16 | -1.4367 | 0.02656 | -0.0655 | -54.0926
-15 | -1.3618 | 0.02096 | -0.0665 | -64.9714
-14.5 | -1.2649 | 0.01861 | -0.0767 | -67.9688
-14 | -1.2424 | 0.01731 | -0.072 | -71.7735
-13.5 | -1.2136 | 0.01603 | -0.0682 | -75.708
-13 | -1.1867 | 0.01471 | -0.0639 | -80.673
-12.5 | -1.1584 | 0.01357 | -0.0594 | -85.3648
-12 | -1.1289 | 0.01268 | -0.0547 | -89.03
-11.5 | -1.1008 | 0.01204 | -0.0491 | -91.4286
-11 | -1.0577 | 0.01143 | -0.0462 | -92.5372
-10.5 | -1.0103 | 0.01088 | -0.044 | -92.8585
-10 | -0.9597 | 0.0104 | -0.0423 | -92.2788
-9.5 | -0.9101 | 0.00978 | -0.0406 | -93.0573
-9 | -0.8574 | 0.0093 | -0.0394 | -92.1935
-8.5 | -0.8027 | 0.00891 | -0.0386 | -90.0898
-8 | -0.7467 | 0.00854 | -0.038 | -87.4356
-7 | -0.6336 | 0.00785 | -0.0374 | -80.7134
-6.5 | -0.5763 | 0.00755 | -0.0372 | -76.3311
-6 | -0.518 | 0.00728 | -0.0373 | -71.1538
-5.5 | -0.4595 | 0.00705 | -0.0375 | -65.1773
-5 | -0.4007 | 0.00679 | -0.0378 | -59.0133
-4.5 | -0.3416 | 0.00659 | -0.0382 | -51.8361
-4 | -0.2822 | 0.00638 | -0.0387 | -44.232
-3.5 | -0.2229 | 0.00617 | -0.0392 | -36.1264
-3 | -0.1641 | 0.00586 | -0.0396 | -28.0034
-2.5 | -0.1063 | 0.0054 | -0.0401 | -19.6852
-2 | -0.0484 | 0.00494 | -0.0406 | -9.7976
-1.5 | 0.0094 | 0.00432 | -0.0412 | 2.1759
-1 | 0.0671 | 0.00374 | -0.0418 | 17.9412
-0.5 | 0.128 | 0.00363 | -0.0427 | 35.2617
0 | 0.1891 | 0.00364 | -0.0436 | 51.9505
0.5 | 0.2501 | 0.00368 | -0.0445 | 67.962
1 | 0.3111 | 0.00371 | -0.0453 | 83.8544
1.5 | 0.3717 | 0.00381 | -0.0461 | 97.5591
2 | 0.4274 | 0.00429 | -0.046 | 99.627
2.5 | 0.477 | 0.00525 | -0.045 | 90.8571
3 | 0.5297 | 0.00591 | -0.0445 | 89.6277
3.5 | 0.5824 | 0.00655 | -0.0439 | 88.916
4 | 0.6359 | 0.00709 | -0.0434 | 89.6897
4.5 | 0.6909 | 0.00749 | -0.043 | 92.243
5 | 0.7471 | 0.0078 | -0.0429 | 95.7821
5.5 | 0.8028 | 0.0081 | -0.0426 | 99.1111
6 | 0.8582 | 0.00841 | -0.0422 | 102.0452
6.5 | 0.9126 | 0.00876 | -0.0416 | 104.1781
7 | 0.9663 | 0.00911 | -0.0408 | 106.0703
7.5 | 1.0176 | 0.00956 | -0.0396 | 106.4435
8 | 1.069 | 0.00995 | -0.0383 | 107.4372
8.5 | 1.1183 | 0.0104 | -0.0366 | 107.5288
9 | 1.1646 | 0.01089 | -0.0343 | 106.9421
9.5 | 1.1993 | 0.01143 | -0.0298 | 104.9256
10 | 1.2294 | 0.0122 | -0.0247 | 100.7705
10.5 | 1.2637 | 0.01295 | -0.0207 | 97.583
11 | 1.2983 | 0.0138 | -0.017 | 94.0797
11.5 | 1.3321 | 0.01477 | -0.0133 | 90.1896
12 | 1.3643 | 0.0159 | -0.0097 | 85.805
12.5 | 1.3965 | 0.01713 | -0.0062 | 81.5236
13 | 1.4237 | 0.01871 | -0.0025 | 76.093
13.5 | 1.4526 | 0.02022 | 0.0009 | 71.8398
14 | 1.4856 | 0.02208 | 0.0028 | 67.2826
16 | 1.5574 | 0.03323 | 0.015 | 46.8673
16.5 | 1.5751 | 0.03664 | 0.0168 | 42.9885
17 | 1.5899 | 0.04049 | 0.0183 | 39.2665
17.5 | 1.596 | 0.0454 | 0.0194 | 35.1542
18 | 1.5995 | 0.05085 | 0.0198 | 31.4553
18.5 | 1.5973 | 0.05729 | 0.0194 | 27.881
19 | 1.5906 | 0.06464 | 0.0181 | 24.6071
19.5 | 1.5867 | 0.07219 | 0.016 | 21.9795
20 | 1.5739 | 0.08129 | 0.0126 | 19.3615

## 103. Re 8M Mach 0.50 (1)
BIGFOIL.COM POLAR EXPORT
NACA65(2)-215
NACA65(2)-215 |  |  |  | Cl Max: | 1.226 | at alpha= | 20 | deg
JavaFoil+Calcfoil stall+Eppler ext transition |  |  |  | L/D Max: | 109.54 | at alpha= | 3.5 | deg
Re: | 8000000 |  |  | Cd Min: | 0.00438 | at alpha= | -2 | deg
Mach: | 0.5 |  |  | Cl=0 at alpha= | -1.6714 | deg
|  |  |  | @ Cl=0.1, Cd= | 0.0044083
|  |  |  | @ Cl=0.4, Cd= | 0.0045257
|  |  |  | @ Cl=0.6, Cd= | 0.0055435
alpha (deg) | Cl | Cd | Cm | Cl/Cd
-20 | -1.026 | 0.1509 | 0.001 | -6.802
-19.5 | -0.996 | 0.14899 | 0 | -6.685
-19 | -0.968 | 0.14486 | -0.001 | -6.682
-18.5 | -0.943 | 0.1518 | -0.001 | -6.213
-18 | -0.92 | 0.13531 | -0.002 | -6.797
-17.5 | -0.892 | 0.12934 | -0.003 | -6.899
-17 | -0.862 | 0.1259 | -0.003 | -6.85
-16.5 | -0.833 | 0.12098 | -0.004 | -6.886
-16 | -0.803 | 0.11828 | -0.004 | -6.789
-15.5 | -0.774 | 0.11399 | -0.005 | -6.79
-15 | -0.746 | 0.10907 | -0.006 | -6.838
-14.5 | -0.718 | 0.10523 | -0.006 | -6.825
-14 | -0.691 | 0.10885 | -0.007 | -6.345
-13.5 | -0.665 | 0.09464 | -0.008 | -7.022
-13 | -0.636 | 0.08938 | -0.008 | -7.112
-12.5 | -0.608 | 0.08247 | -0.009 | -7.374
-12 | -0.582 | 0.07649 | -0.01 | -7.603
-11.5 | -0.556 | 0.06991 | -0.011 | -7.952
-11 | -0.607 | 0.02154 | -0.018 | -28.167
-10.5 | -0.494 | 0.07429 | -0.01 | -6.647
-10 | -0.469 | 0.06263 | -0.012 | -7.481
-9.5 | -0.525 | 0.01477 | -0.023 | -35.521
-9 | -0.495 | 0.01275 | -0.024 | -38.796
-8.5 | -0.462 | 0.01227 | -0.025 | -37.627
-8 | -0.558 | 0.01128 | -0.027 | -49.473
-7.5 | -0.649 | 0.01042 | -0.028 | -62.242
-7 | -0.641 | 0.00983 | -0.029 | -65.191
-6.5 | -0.608 | 0.00931 | -0.031 | -65.264
-6 | -0.561 | 0.00914 | -0.032 | -61.459
-5.5 | -0.507 | 0.00865 | -0.033 | -58.642
-5 | -0.448 | 0.00791 | -0.035 | -56.641
-4.5 | -0.385 | 0.0079 | -0.036 | -48.715
-4 | -0.32 | 0.00755 | -0.037 | -42.364
-3.5 | -0.253 | 0.00722 | -0.039 | -35.007
-3 | -0.185 | 0.00539 | -0.04 | -34.278
-2.5 | -0.116 | 0.00496 | -0.041 | -23.275
-2 | -0.046 | 0.00438 | -0.043 | -10.497
-1.5 | 0.024 | 0.0045 | -0.044 | 5.304
-1 | 0.094 | 0.00441 | -0.045 | 21.285
-0.5 | 0.164 | 0.00439 | -0.047 | 37.301
0 | 0.236 | 0.00439 | -0.048 | 53.741
0.5 | 0.306 | 0.00442 | -0.049 | 69.285
1 | 0.377 | 0.00446 | -0.051 | 84.462
1.5 | 0.447 | 0.00466 | -0.052 | 96.03
2 | 0.518 | 0.00474 | -0.053 | 109.115
2.5 | 0.586 | 0.00542 | -0.054 | 108.046
3 | 0.654 | 0.00602 | -0.056 | 108.554
3.5 | 0.721 | 0.00658 | -0.057 | 109.54
4 | 0.785 | 0.00859 | -0.058 | 91.36
4.5 | 0.847 | 0.00914 | -0.059 | 92.674
5 | 0.893 | 0.01018 | -0.06 | 87.773
5.5 | 0.942 | 0.01075 | -0.061 | 87.596
6 | 0.98 | 0.01139 | -0.062 | 86.067
6.5 | 1.002 | 0.01213 | -0.063 | 82.595
7 | 0.995 | 0.01276 | -0.064 | 77.942
7.5 | 0.903 | 0.01376 | -0.065 | 65.664
8 | 0.655 | 0.0147 | -0.066 | 44.59
8.5 | 0.687 | 0.01586 | -0.067 | 43.313
9 | 0.719 | 0.01664 | -0.068 | 43.196
9.5 | 0.747 | 0.01874 | -0.069 | 39.874
10 | 0.65 | 0.07451 | -0.034 | 8.719
10.5 | 0.805 | 0.02162 | -0.07 | 37.215
11 | 0.715 | 0.0688 | -0.046 | 10.387
11.5 | 0.736 | 0.07811 | -0.042 | 9.423
12 | 0.766 | 0.08314 | -0.044 | 9.209
12.5 | 0.794 | 0.08846 | -0.046 | 8.981
13 | 0.817 | 0.09286 | -0.043 | 8.801
13.5 | 0.845 | 0.09899 | -0.044 | 8.532
14 | 0.875 | 0.10145 | -0.047 | 8.625
14.5 | 0.907 | 0.10327 | -0.051 | 8.779
15 | 0.945 | 0.1011 | -0.056 | 9.344
15.5 | 0.98 | 0.10097 | -0.059 | 9.709
16 | 1.002 | 0.11109 | -0.058 | 9.024
16.5 | 1.022 | 0.12602 | -0.056 | 8.106
17 | 1.038 | 0.12729 | -0.052 | 8.154
17.5 | 1.069 | 0.12982 | -0.055 | 8.238
18 | 1.106 | 0.12861 | -0.06 | 8.601
18.5 | 1.146 | 0.12463 | -0.064 | 9.198
19 | 1.184 | 0.12319 | -0.068 | 9.608
19.5 | 1.208 | 0.13165 | -0.068 | 9.179
20 | 1.226 | 0.14693 | -0.066 | 8.341

## 104. Re 8M Mach 0.50 (2)
BIGFOIL.COM POLAR EXPORT
NACA65(2)-215
NACA65(2)-215 |  |  |  | Cl Max: | 1.1417 | at alpha= | 9.5 | deg
XFOIL ncrit=9 |  |  |  | L/D Max: | 114.393 | at alpha= | 2 | deg
Re: | 8000000 |  |  | Cd Min: | 0.13127 | at alpha= | 14.5 | deg
Mach: | 0.5 |  |  | Cl=0 at alpha= | -1.565 | deg
|  |  |  | @ Cl=0.1, Cd= | 0.0037951
|  |  |  | @ Cl=0.4, Cd= | 0.0038757
|  |  |  | @ Cl=0.6, Cd= | 0.0064924
alpha (deg) | Cl | Cd | Cm | Cl/Cd
-14 | -0.5588 | 0.11474 | -0.0567 | -4.8701
-13.5 | -0.5652 | 0.10379 | -0.0633 | -5.4456
-13 | -0.5851 | 0.09083 | -0.0715 | -6.4417
-12 | -0.6273 | 0.06364 | -0.0898 | -9.857
-11.5 | -0.6574 | 0.05227 | -0.0971 | -12.577
-11 | -0.6846 | 0.04338 | -0.1006 | -15.7815
-10.5 | -0.7219 | 0.03516 | -0.1012 | -20.5319
-10 | -0.757 | 0.02813 | -0.0984 | -26.9108
-9.5 | -0.7908 | 0.0218 | -0.0925 | -36.2752
-9 | -0.8112 | 0.01651 | -0.0844 | -49.1339
-8.5 | -0.799 | 0.01358 | -0.0766 | -58.8365
-8 | -0.7864 | 0.01148 | -0.0674 | -68.5017
-7.5 | -0.7611 | 0.01028 | -0.0587 | -74.037
-7 | -0.7099 | 0.00938 | -0.0541 | -75.6823
-6.5 | -0.6505 | 0.00873 | -0.0509 | -74.5132
-6 | -0.5887 | 0.00813 | -0.0484 | -72.4108
-5.5 | -0.523 | 0.00772 | -0.0469 | -67.7461
-5 | -0.4558 | 0.00739 | -0.046 | -61.6779
-4.5 | -0.3888 | 0.00706 | -0.0454 | -55.0708
-4 | -0.3208 | 0.0068 | -0.0451 | -47.1765
-3.5 | -0.2529 | 0.00655 | -0.0451 | -38.6107
-3 | -0.1854 | 0.00631 | -0.0453 | -29.3819
-2.5 | -0.1198 | 0.00583 | -0.0454 | -20.5489
-2 | -0.0556 | 0.00524 | -0.0455 | -10.6107
-1.5 | 0.0083 | 0.00446 | -0.0459 | 1.861
-1 | 0.0738 | 0.00381 | -0.0465 | 19.3701
0 | 0.2143 | 0.00373 | -0.0486 | 57.4531
0.5 | 0.2843 | 0.00376 | -0.0496 | 75.6117
1 | 0.3543 | 0.00383 | -0.0506 | 92.5065
1.5 | 0.4243 | 0.0039 | -0.0514 | 108.7949
2 | 0.4896 | 0.00428 | -0.0514 | 114.3925
2.5 | 0.54 | 0.00545 | -0.049 | 99.0826
3 | 0.5931 | 0.00638 | -0.0468 | 92.9624
3.5 | 0.6459 | 0.00724 | -0.0444 | 89.2127
4 | 0.7027 | 0.00783 | -0.0424 | 89.7446
4.5 | 0.7635 | 0.00824 | -0.0408 | 92.6578
5 | 0.8232 | 0.00864 | -0.0388 | 95.2778
5.5 | 0.8798 | 0.00911 | -0.036 | 96.5752
6 | 0.9289 | 0.00954 | -0.0316 | 97.369
6.5 | 0.9701 | 0.01017 | -0.0257 | 95.3884
7 | 1.0094 | 0.01104 | -0.0198 | 91.4312
7.5 | 1.0492 | 0.01209 | -0.0142 | 86.7825
8 | 1.0864 | 0.01342 | -0.0085 | 80.9538
8.5 | 1.1161 | 0.01526 | -0.0022 | 73.1389
9 | 1.135 | 0.01785 | 0.0047 | 63.5854
9.5 | 1.1417 | 0.02134 | 0.0118 | 53.5005
10 | 1.1408 | 0.02572 | 0.0185 | 44.3546
10.5 | 1.1323 | 0.03122 | 0.024 | 36.2684
11 | 1.1084 | 0.03853 | 0.0276 | 28.7672
11.5 | 1.0707 | 0.04793 | 0.0285 | 22.3388
12.5 | 0.9983 | 0.07075 | 0.0209 | 14.1102
13 | 0.9686 | 0.08403 | 0.013 | 11.5268
13.5 | 0.9393 | 0.0993 | 0.0024 | 9.4592
14 | 0.918 | 0.11493 | -0.0083 | 7.9875
14.5 | 0.8935 | 0.13127 | -0.0186 | 6.8066

## 105. Re 10M Mach 0.00 (1)
BIGFOIL.COM POLAR EXPORT
NACA65(2)-215
NACA65(2)-215 |  |  |  | Cl Max: | 1.287 | at alpha= | 13 | deg
JavaFoil+Calcfoil stall+Eppler ext transition |  |  |  | L/D Max: | 113.263 | at alpha= | 8.5 | deg
Re: | 10000000 |  |  | Cd Min: | 0.00411 | at alpha= | 0 | deg
Mach: | 0 |  |  | Cl=0 at alpha= | -1.6721 | deg
|  |  |  | @ Cl=0.1, Cd= | 0.0042113
|  |  |  | @ Cl=0.4, Cd= | 0.0043874
|  |  |  | @ Cl=0.6, Cd= | 0.0057568
alpha (deg) | Cl | Cd | Cm | Cl/Cd
-19.5 | -0.749 | 0.13437 | 0 | -5.571
-19 | -0.786 | 0.11022 | -0.001 | -7.134
-18.5 | -0.831 | 0.08396 | -0.001 | -9.9
-18 | -0.895 | 0.05073 | -0.002 | -17.646
-17.5 | -0.927 | 0.04267 | -0.003 | -21.735
-17 | -0.96 | 0.03501 | -0.004 | -27.421
-16.5 | -0.987 | 0.02994 | -0.005 | -32.982
-16 | -1.013 | 0.02547 | -0.006 | -39.761
-15.5 | -1.034 | 0.02206 | -0.007 | -46.881
-15 | -1.047 | 0.02026 | -0.008 | -51.701
-14.5 | -1.056 | 0.01841 | -0.009 | -57.348
-14 | -1.052 | 0.01662 | -0.01 | -63.3
-13.5 | -1.044 | 0.01557 | -0.011 | -67.071
-13 | -1.033 | 0.01436 | -0.013 | -71.942
-12.5 | -1.018 | 0.01317 | -0.014 | -77.291
-12 | -0.998 | 0.01239 | -0.015 | -80.596
-11.5 | -0.975 | 0.01166 | -0.016 | -83.608
-11 | -0.949 | 0.01087 | -0.017 | -87.267
-10.5 | -0.918 | 0.01063 | -0.018 | -86.38
-10 | -0.884 | 0.00981 | -0.019 | -90.134
-9.5 | -0.846 | 0.00978 | -0.02 | -86.506
-9 | -0.806 | 0.00893 | -0.021 | -90.188
-8.5 | -0.762 | 0.00851 | -0.022 | -89.532
-8 | -0.716 | 0.00857 | -0.024 | -83.578
-7.5 | -0.668 | 0.00801 | -0.025 | -83.335
-7 | -0.617 | 0.00797 | -0.026 | -77.45
-6.5 | -0.564 | 0.00744 | -0.027 | -75.837
-6 | -0.509 | 0.00714 | -0.028 | -71.34
-5.5 | -0.453 | 0.00724 | -0.029 | -62.599
-5 | -0.396 | 0.00702 | -0.03 | -56.469
-4.5 | -0.338 | 0.00679 | -0.031 | -49.836
-4 | -0.28 | 0.00654 | -0.033 | -42.733
-3.5 | -0.22 | 0.0062 | -0.034 | -35.496
-3 | -0.16 | 0.00514 | -0.035 | -31.191
-2.5 | -0.1 | 0.00484 | -0.036 | -20.719
-2 | -0.04 | 0.00446 | -0.037 | -8.941
-1.5 | 0.021 | 0.00424 | -0.038 | 4.876
-1 | 0.081 | 0.00423 | -0.039 | 19.223
-0.5 | 0.142 | 0.00417 | -0.04 | 34.055
0 | 0.204 | 0.00411 | -0.042 | 49.621
0.5 | 0.265 | 0.00424 | -0.043 | 62.555
1 | 0.326 | 0.00425 | -0.044 | 76.835
1.5 | 0.387 | 0.0043 | -0.045 | 90.118
2 | 0.448 | 0.00471 | -0.046 | 95.226
2.5 | 0.508 | 0.00505 | -0.047 | 100.608
3 | 0.568 | 0.00567 | -0.048 | 100.16
3.5 | 0.627 | 0.00583 | -0.049 | 107.495
4 | 0.685 | 0.00718 | -0.05 | 95.346
4.5 | 0.742 | 0.00745 | -0.051 | 99.632
5 | 0.798 | 0.00778 | -0.053 | 102.593
5.5 | 0.853 | 0.00816 | -0.054 | 104.452
6 | 0.906 | 0.00847 | -0.055 | 106.965
6.5 | 0.956 | 0.00865 | -0.056 | 110.603
7 | 1.005 | 0.00901 | -0.057 | 111.573
7.5 | 1.051 | 0.00934 | -0.058 | 112.505
8 | 1.094 | 0.01031 | -0.059 | 106.028
8.5 | 1.133 | 0.01001 | -0.06 | 113.263
9 | 1.158 | 0.01097 | -0.06 | 105.511
9.5 | 1.188 | 0.01176 | -0.061 | 101.02
10 | 1.215 | 0.01206 | -0.062 | 100.764
10.5 | 1.238 | 0.01262 | -0.063 | 98.084
11 | 1.256 | 0.01322 | -0.064 | 94.981
11.5 | 1.27 | 0.01413 | -0.065 | 89.885
12 | 1.28 | 0.01486 | -0.065 | 86.12
12.5 | 1.286 | 0.01549 | -0.066 | 83.033
13 | 1.287 | 0.01669 | -0.067 | 77.117
13.5 | 1.286 | 0.01734 | -0.068 | 74.143
14 | 1.28 | 0.01839 | -0.069 | 69.584
14.5 | 1.27 | 0.01958 | -0.069 | 64.874
15 | 1.257 | 0.02104 | -0.07 | 59.755
15.5 | 1.241 | 0.02252 | -0.07 | 55.109
16 | 1.221 | 0.02434 | -0.071 | 50.17
16.5 | 1.2 | 0.02615 | -0.072 | 45.9
17 | 1.174 | 0.0293 | -0.072 | 40.075
17.5 | 1.145 | 0.03304 | -0.072 | 34.661
18 | 1.116 | 0.03675 | -0.072 | 30.375

## 106. Re 10M Mach 0.00 (2)
BIGFOIL.COM POLAR EXPORT
NACA65(2)-215
NACA65(2)-215 |  |  |  | Cl Max: | 1.758 | at alpha= | 20 | deg
XFOIL ncrit=9 |  |  |  | L/D Max: | 115.913 | at alpha= | 9 | deg
Re: | 10000000 |  |  | Cd Min: | 0.04197 | at alpha= | 20 | deg
Mach: | 0 |  |  | Cl=0 at alpha= | -1.5964 | deg
|  |  |  | @ Cl=0.1, Cd= | 0.003626
|  |  |  | @ Cl=0.4, Cd= | 0.0045066
|  |  |  | @ Cl=0.6, Cd= | 0.0065961
alpha (deg) | Cl | Cd | Cm | Cl/Cd
-20 | -1.6417 | 0.03457 | -0.0522 | -47.4892
-19.5 | -1.6256 | 0.03153 | -0.0518 | -51.5572
-19 | -1.6096 | 0.0287 | -0.051 | -56.0836
-18.5 | -1.591 | 0.0261 | -0.0501 | -60.9579
-18 | -1.5707 | 0.02373 | -0.049 | -66.1905
-17.5 | -1.5481 | 0.02159 | -0.0477 | -71.7045
-17 | -1.5219 | 0.01976 | -0.0464 | -77.0192
-16 | -1.4464 | 0.01679 | -0.0467 | -86.1465
-15.5 | -1.3539 | 0.01548 | -0.0571 | -87.4612
-15 | -1.3218 | 0.01468 | -0.055 | -90.0409
-14.5 | -1.2938 | 0.01389 | -0.0517 | -93.1461
-14 | -1.2652 | 0.01315 | -0.0483 | -96.2129
-13.5 | -1.2451 | 0.01235 | -0.0431 | -100.8178
-13 | -1.2134 | 0.0118 | -0.0394 | -102.8305
-12.5 | -1.1722 | 0.01125 | -0.0376 | -104.1956
-12 | -1.1276 | 0.01077 | -0.0363 | -104.6982
-11.5 | -1.0807 | 0.01034 | -0.0354 | -104.5164
-11 | -1.0322 | 0.00994 | -0.0347 | -103.8431
-10.5 | -0.982 | 0.00959 | -0.0343 | -102.3983
-10 | -0.9317 | 0.00917 | -0.0338 | -101.6031
-9.5 | -0.8807 | 0.00879 | -0.0335 | -100.1934
-9 | -0.8284 | 0.00843 | -0.0334 | -98.2681
-8.5 | -0.7749 | 0.00812 | -0.0334 | -95.431
-8 | -0.7207 | 0.00786 | -0.0336 | -91.6921
-7.5 | -0.6659 | 0.0076 | -0.0338 | -87.6184
-7 | -0.6112 | 0.00732 | -0.034 | -83.4973
-6.5 | -0.5557 | 0.00705 | -0.0344 | -78.8227
-6 | -0.4996 | 0.00685 | -0.0348 | -72.9343
-5.5 | -0.4431 | 0.00663 | -0.0353 | -66.8326
-5 | -0.3866 | 0.00643 | -0.0358 | -60.1244
-4.5 | -0.3296 | 0.00624 | -0.0364 | -52.8205
-4 | -0.2724 | 0.00606 | -0.0371 | -44.9505
-3.5 | -0.2152 | 0.00588 | -0.0377 | -36.5986
-2.5 | -0.1018 | 0.00526 | -0.0388 | -19.3536
-2 | -0.045 | 0.00488 | -0.0395 | -9.2213
-1 | 0.0665 | 0.00376 | -0.0407 | 17.6862
-0.5 | 0.124 | 0.00353 | -0.0415 | 35.1275
0 | 0.1827 | 0.00354 | -0.0423 | 51.6102
0.5 | 0.2415 | 0.00356 | -0.0432 | 67.8371
1 | 0.3003 | 0.0036 | -0.044 | 83.4167
1.5 | 0.3563 | 0.00387 | -0.0444 | 92.0672
2 | 0.4071 | 0.00461 | -0.044 | 88.308
2.5 | 0.4582 | 0.00531 | -0.0436 | 86.29
3 | 0.5111 | 0.00584 | -0.0435 | 87.5171
3.5 | 0.5642 | 0.0063 | -0.0434 | 89.5556
4 | 0.6174 | 0.00674 | -0.0434 | 91.6024
4.5 | 0.6713 | 0.00708 | -0.0434 | 94.8164
5 | 0.726 | 0.00734 | -0.0436 | 98.9101
5.5 | 0.7804 | 0.0076 | -0.0437 | 102.6842
6 | 0.8345 | 0.00787 | -0.0438 | 106.0356
6.5 | 0.8877 | 0.00817 | -0.0437 | 108.6536
7 | 0.9407 | 0.00846 | -0.0436 | 111.1939
7.5 | 0.9921 | 0.00881 | -0.0433 | 112.6107
8.5 | 1.0939 | 0.00947 | -0.0425 | 115.5121
9 | 1.1429 | 0.00986 | -0.0417 | 115.9128
9.5 | 1.19 | 0.01029 | -0.0407 | 115.6463
10 | 1.2349 | 0.01076 | -0.0392 | 114.7677
10.5 | 1.278 | 0.01125 | -0.0375 | 113.6
11 | 1.3148 | 0.01167 | -0.0345 | 112.665
12 | 1.3787 | 0.01279 | -0.0273 | 107.7952
12.5 | 1.4103 | 0.01349 | -0.024 | 104.5441
13 | 1.4409 | 0.01431 | -0.0209 | 100.6918
13.5 | 1.4704 | 0.01523 | -0.0178 | 96.5463
14 | 1.4984 | 0.01627 | -0.0147 | 92.0959
14.5 | 1.5237 | 0.01741 | -0.0114 | 87.5187
15 | 1.5505 | 0.01876 | -0.009 | 82.6493
15.5 | 1.5744 | 0.02041 | -0.0063 | 77.1387
16 | 1.6002 | 0.02202 | -0.0042 | 72.6703
16.5 | 1.6257 | 0.02373 | -0.0023 | 68.5082
17 | 1.6508 | 0.02552 | -0.0005 | 64.6865
17.5 | 1.6722 | 0.02767 | 0.0012 | 60.4337
18 | 1.6932 | 0.02997 | 0.0027 | 56.4965
18.5 | 1.7117 | 0.03257 | 0.0041 | 52.5545
19 | 1.7294 | 0.03537 | 0.0052 | 48.8945
19.5 | 1.7452 | 0.03845 | 0.0062 | 45.3888
20 | 1.758 | 0.04197 | 0.0068 | 41.8871

## 107. Re 10M Mach 0.10 (1)
BIGFOIL.COM POLAR EXPORT
NACA65(2)-215
NACA65(2)-215 |  |  |  | Cl Max: | 1.271 | at alpha= | 12.5 | deg
JavaFoil+Calcfoil stall+Eppler ext transition |  |  |  | L/D Max: | 112.306 | at alpha= | 8.5 | deg
Re: | 10000000 |  |  | Cd Min: | 0.00411 | at alpha= | 0 | deg
Mach: | 0.1 |  |  | Cl=0 at alpha= | -1.6721 | deg
|  |  |  | @ Cl=0.1, Cd= | 0.0042141
|  |  |  | @ Cl=0.4, Cd= | 0.0044145
|  |  |  | @ Cl=0.6, Cd= | 0.005695
alpha (deg) | Cl | Cd | Cm | Cl/Cd
-19 | -0.723 | 0.12798 | 0 | -5.65
-18.5 | -0.757 | 0.11236 | -0.001 | -6.737
-18 | -0.81 | 0.08086 | -0.002 | -10.018
-17.5 | -0.857 | 0.06069 | -0.003 | -14.126
-17 | -0.909 | 0.04166 | -0.004 | -21.826
-16.5 | -0.944 | 0.03402 | -0.005 | -27.752
-16 | -0.978 | 0.02743 | -0.006 | -35.646
-15.5 | -1.002 | 0.0238 | -0.007 | -42.114
-15 | -1.022 | 0.02127 | -0.008 | -48.062
-14.5 | -1.034 | 0.01935 | -0.009 | -53.443
-14 | -1.035 | 0.01719 | -0.01 | -60.2
-13.5 | -1.03 | 0.01576 | -0.011 | -65.389
-13 | -1.022 | 0.01473 | -0.013 | -69.367
-12.5 | -1.009 | 0.01339 | -0.014 | -75.345
-12 | -0.992 | 0.01259 | -0.015 | -78.772
-11.5 | -0.97 | 0.01185 | -0.016 | -81.901
-11 | -0.946 | 0.01101 | -0.017 | -85.88
-10.5 | -0.916 | 0.01074 | -0.018 | -85.283
-10 | -0.883 | 0.0099 | -0.019 | -89.181
-9.5 | -0.846 | 0.00984 | -0.02 | -86.059
-9 | -0.807 | 0.00903 | -0.021 | -89.364
-8.5 | -0.764 | 0.00857 | -0.023 | -89.101
-8 | -0.718 | 0.0086 | -0.024 | -83.486
-7.5 | -0.67 | 0.00806 | -0.025 | -83.09
-7 | -0.619 | 0.008 | -0.026 | -77.408
-6.5 | -0.566 | 0.00751 | -0.027 | -75.461
-6 | -0.512 | 0.00721 | -0.028 | -71.013
-5.5 | -0.456 | 0.0072 | -0.029 | -63.296
-5 | -0.398 | 0.00702 | -0.03 | -56.739
-4.5 | -0.34 | 0.00682 | -0.032 | -49.835
-4 | -0.281 | 0.00654 | -0.033 | -42.964
-3.5 | -0.221 | 0.00636 | -0.034 | -34.803
-3 | -0.161 | 0.00516 | -0.035 | -31.259
-2.5 | -0.101 | 0.00479 | -0.036 | -21.016
-2 | -0.04 | 0.00439 | -0.037 | -9.123
-1.5 | 0.021 | 0.00422 | -0.038 | 4.929
-1 | 0.082 | 0.00422 | -0.039 | 19.339
-0.5 | 0.143 | 0.0042 | -0.041 | 33.917
0 | 0.205 | 0.00411 | -0.042 | 49.947
0.5 | 0.267 | 0.00418 | -0.043 | 63.831
1 | 0.328 | 0.00428 | -0.044 | 76.536
1.5 | 0.389 | 0.00434 | -0.045 | 89.609
2 | 0.451 | 0.00476 | -0.046 | 94.633
2.5 | 0.51 | 0.00511 | -0.047 | 99.912
3 | 0.57 | 0.00561 | -0.048 | 101.635
3.5 | 0.63 | 0.00578 | -0.05 | 109.003
4 | 0.688 | 0.00726 | -0.051 | 94.766
4.5 | 0.746 | 0.00753 | -0.052 | 99.053
5 | 0.802 | 0.00786 | -0.053 | 102.062
5.5 | 0.857 | 0.00818 | -0.054 | 104.781
6 | 0.909 | 0.00849 | -0.055 | 107.151
6.5 | 0.96 | 0.00874 | -0.056 | 109.903
7 | 1.008 | 0.00902 | -0.057 | 111.761
7.5 | 1.054 | 0.00941 | -0.058 | 112.046
8 | 1.096 | 0.01036 | -0.059 | 105.821
8.5 | 1.135 | 0.01011 | -0.06 | 112.306
9 | 1.158 | 0.0111 | -0.061 | 104.309
9.5 | 1.188 | 0.0119 | -0.061 | 99.783
10 | 1.213 | 0.01222 | -0.062 | 99.198
10.5 | 1.233 | 0.01279 | -0.063 | 96.44
11 | 1.25 | 0.01342 | -0.064 | 93.147
11.5 | 1.261 | 0.01435 | -0.065 | 87.898
12 | 1.269 | 0.01511 | -0.066 | 83.952
12.5 | 1.271 | 0.01591 | -0.067 | 79.893
13 | 1.27 | 0.01703 | -0.067 | 74.55
13.5 | 1.265 | 0.01771 | -0.068 | 71.404
14 | 1.255 | 0.01882 | -0.069 | 66.667
14.5 | 1.241 | 0.0201 | -0.07 | 61.758
15 | 1.224 | 0.02165 | -0.07 | 56.525
15.5 | 1.203 | 0.02326 | -0.071 | 51.725
16 | 1.18 | 0.02498 | -0.071 | 47.226
16.5 | 1.153 | 0.02711 | -0.072 | 42.54
17 | 1.124 | 0.02994 | -0.072 | 37.545
17.5 | 1.09 | 0.03418 | -0.072 | 31.902

## 108. Re 10M Mach 0.10 (2)
BIGFOIL.COM POLAR EXPORT
NACA65(2)-215
NACA65(2)-215 |  |  |  | Cl Max: | 1.7505 | at alpha= | 20 | deg
XFOIL ncrit=9 |  |  |  | L/D Max: | 115.427 | at alpha= | 9 | deg
Re: | 10000000 |  |  | Cd Min: | 0.04516 | at alpha= | 20 | deg
Mach: | 0.1 |  |  | Cl=0 at alpha= | -1.5963 | deg
|  |  |  | @ Cl=0.1, Cd= | 0.003624
|  |  |  | @ Cl=0.4, Cd= | 0.0044733
|  |  |  | @ Cl=0.6, Cd= | 0.0065939
alpha (deg) | Cl | Cd | Cm | Cl/Cd
-20 | -1.6344 | 0.03763 | -0.0555 | -43.4334
-19.5 | -1.6207 | 0.03417 | -0.0552 | -47.4305
-19 | -1.6072 | 0.03085 | -0.0545 | -52.0972
-18.5 | -1.5896 | 0.02804 | -0.0536 | -56.6904
-18 | -1.5677 | 0.02563 | -0.0526 | -61.1666
-17.5 | -1.5467 | 0.02321 | -0.0513 | -66.6394
-17 | -1.5226 | 0.0211 | -0.0499 | -72.1611
-16.5 | -1.4969 | 0.01917 | -0.0483 | -78.0856
-16 | -1.4591 | 0.01761 | -0.0481 | -82.8563
-15.5 | -1.3665 | 0.01611 | -0.0584 | -84.8231
-15 | -1.3231 | 0.01515 | -0.0585 | -87.3333
-14.5 | -1.2954 | 0.01429 | -0.0551 | -90.6508
-14 | -1.2661 | 0.01349 | -0.0517 | -93.8547
-13.5 | -1.2407 | 0.01267 | -0.0474 | -97.9242
-13 | -1.2174 | 0.01205 | -0.0421 | -101.029
-12.5 | -1.1777 | 0.01145 | -0.0397 | -102.8559
-12 | -1.1339 | 0.01093 | -0.0381 | -103.742
-11.5 | -1.0872 | 0.01048 | -0.0369 | -103.7405
-11 | -1.0388 | 0.01006 | -0.036 | -103.2604
-10 | -0.9374 | 0.00929 | -0.0349 | -100.9042
-9.5 | -0.8863 | 0.00887 | -0.0344 | -99.9211
-9 | -0.8338 | 0.0085 | -0.0341 | -98.0941
-8.5 | -0.78 | 0.00818 | -0.034 | -95.3545
-8 | -0.7255 | 0.0079 | -0.0341 | -91.8354
-7.5 | -0.6702 | 0.00763 | -0.0343 | -87.8375
-7 | -0.6151 | 0.00736 | -0.0345 | -83.5734
-6.5 | -0.5592 | 0.00708 | -0.0348 | -78.9831
-6 | -0.5028 | 0.00687 | -0.0352 | -73.1878
-5.5 | -0.4459 | 0.00666 | -0.0356 | -66.952
-5 | -0.389 | 0.00645 | -0.0361 | -60.3101
-4.5 | -0.3316 | 0.00626 | -0.0367 | -52.9712
-4 | -0.274 | 0.00608 | -0.0373 | -45.0658
-3.5 | -0.2164 | 0.00589 | -0.0379 | -36.7402
-3 | -0.1591 | 0.00562 | -0.0385 | -28.3096
-2.5 | -0.1024 | 0.00528 | -0.039 | -19.3939
-2 | -0.0453 | 0.00489 | -0.0397 | -9.2638
-1 | 0.0669 | 0.00375 | -0.0409 | 17.84
-0.5 | 0.1247 | 0.00353 | -0.0417 | 35.3258
0 | 0.1838 | 0.00354 | -0.0425 | 51.9209
0.5 | 0.2429 | 0.00356 | -0.0434 | 68.2303
1 | 0.3021 | 0.0036 | -0.0442 | 83.9167
1.5 | 0.3585 | 0.00387 | -0.0447 | 92.6357
2 | 0.4094 | 0.00461 | -0.0442 | 88.8069
2.5 | 0.4607 | 0.00532 | -0.0438 | 86.5977
3 | 0.5139 | 0.00585 | -0.0437 | 87.8462
3.5 | 0.5671 | 0.00633 | -0.0435 | 89.5893
4 | 0.6207 | 0.00676 | -0.0434 | 91.8195
4.5 | 0.6748 | 0.00711 | -0.0434 | 94.9086
5 | 0.7299 | 0.00737 | -0.0436 | 99.0366
5.5 | 0.7846 | 0.00764 | -0.0437 | 102.6963
6 | 0.839 | 0.0079 | -0.0437 | 106.2025
6.5 | 0.8925 | 0.00821 | -0.0436 | 108.7089
7 | 0.9457 | 0.0085 | -0.0434 | 111.2588
7.5 | 0.9972 | 0.00887 | -0.043 | 112.4239
8.5 | 1.0995 | 0.00954 | -0.0419 | 115.2516
9 | 1.1485 | 0.00995 | -0.041 | 115.4271
9.5 | 1.1953 | 0.0104 | -0.0397 | 114.9327
10 | 1.2394 | 0.01091 | -0.038 | 113.6022
10.5 | 1.2822 | 0.01137 | -0.036 | 112.7704
11 | 1.3151 | 0.01182 | -0.0321 | 111.2606
11.5 | 1.3475 | 0.01239 | -0.0283 | 108.7571
12 | 1.38 | 0.01305 | -0.0249 | 105.7471
12.5 | 1.4117 | 0.01381 | -0.0216 | 102.223
13 | 1.4421 | 0.01471 | -0.0183 | 98.0354
13.5 | 1.4717 | 0.01571 | -0.0152 | 93.6792
14 | 1.4994 | 0.01685 | -0.012 | 88.9852
14.5 | 1.5235 | 0.01811 | -0.0084 | 84.1248
15.5 | 1.5764 | 0.02126 | -0.0036 | 74.1486
16 | 1.6017 | 0.02301 | -0.0014 | 69.6089
16.5 | 1.6268 | 0.02487 | 0.0006 | 65.4121
17 | 1.6515 | 0.02681 | 0.0024 | 61.6001
17.5 | 1.6725 | 0.02916 | 0.0042 | 57.356
18 | 1.6922 | 0.03171 | 0.0057 | 53.3649
18.5 | 1.7098 | 0.03459 | 0.0071 | 49.4305
19 | 1.7259 | 0.03772 | 0.0082 | 45.7556
19.5 | 1.7403 | 0.04115 | 0.009 | 42.2916
20 | 1.7505 | 0.04516 | 0.0096 | 38.7622

## 109. Re 10M Mach 0.25 (1)
BIGFOIL.COM POLAR EXPORT
NACA65(2)-215
NACA65(2)-215 |  |  |  | Cl Max: | 1.194 | at alpha= | 10.5 | deg
JavaFoil+Calcfoil stall+Eppler ext transition |  |  |  | L/D Max: | 109.571 | at alpha= | 7.5 | deg
Re: | 10000000 |  |  | Cd Min: | 0.00411 | at alpha= | 0 | deg
Mach: | 0.25 |  |  | Cl=0 at alpha= | -1.6693 | deg
|  |  |  | @ Cl=0.1, Cd= | 0.0042198
|  |  |  | @ Cl=0.4, Cd= | 0.00433
|  |  |  | @ Cl=0.6, Cd= | 0.0057867
alpha (deg) | Cl | Cd | Cm | Cl/Cd
-17.5 | -0.438 | 0.1381 | -0.002 | -3.171
-17 | -0.502 | 0.12586 | -0.003 | -3.987
-16.5 | -0.564 | 0.11028 | -0.004 | -5.118
-16 | -0.626 | 0.09672 | -0.005 | -6.47
-15.5 | -0.683 | 0.08477 | -0.006 | -8.059
-15 | -0.782 | 0.04399 | -0.008 | -17.771
-14.5 | -0.852 | 0.02771 | -0.009 | -30.747
-14 | -0.88 | 0.02408 | -0.01 | -36.56
-13.5 | -0.907 | 0.01969 | -0.012 | -46.059
-13 | -0.924 | 0.01703 | -0.013 | -54.278
-12.5 | -0.934 | 0.01504 | -0.014 | -62.083
-12 | -0.934 | 0.01382 | -0.015 | -67.626
-11.5 | -0.927 | 0.0134 | -0.016 | -69.212
-11 | -0.916 | 0.01195 | -0.017 | -76.658
-10.5 | -0.897 | 0.01157 | -0.018 | -77.578
-10 | -0.873 | 0.01057 | -0.02 | -82.62
-9.5 | -0.843 | 0.01041 | -0.021 | -80.98
-9 | -0.808 | 0.00951 | -0.022 | -85.038
-8.5 | -0.769 | 0.00896 | -0.023 | -85.869
-8 | -0.726 | 0.00897 | -0.024 | -80.962
-7.5 | -0.68 | 0.00838 | -0.025 | -81.147
-7 | -0.63 | 0.00831 | -0.027 | -75.848
-6.5 | -0.578 | 0.00794 | -0.028 | -72.82
-6 | -0.524 | 0.00736 | -0.029 | -71.183
-5.5 | -0.467 | 0.00745 | -0.03 | -62.677
-5 | -0.408 | 0.00722 | -0.031 | -56.569
-4.5 | -0.349 | 0.0069 | -0.032 | -50.556
-4 | -0.288 | 0.00668 | -0.034 | -43.153
-3.5 | -0.227 | 0.00651 | -0.035 | -34.893
-3 | -0.166 | 0.00534 | -0.036 | -30.974
-2.5 | -0.103 | 0.00491 | -0.037 | -21.088
-2 | -0.041 | 0.00446 | -0.038 | -9.218
-1.5 | 0.021 | 0.00426 | -0.039 | 5.014
-1 | 0.084 | 0.00423 | -0.041 | 19.825
-0.5 | 0.147 | 0.00419 | -0.042 | 34.976
0 | 0.211 | 0.00411 | -0.043 | 51.34
0.5 | 0.274 | 0.00421 | -0.044 | 65.044
1 | 0.337 | 0.00427 | -0.045 | 78.903
1.5 | 0.4 | 0.00433 | -0.046 | 92.457
2 | 0.463 | 0.00478 | -0.047 | 96.928
2.5 | 0.524 | 0.00538 | -0.049 | 97.435
3 | 0.586 | 0.00575 | -0.05 | 101.922
3.5 | 0.647 | 0.00591 | -0.051 | 109.416
4 | 0.707 | 0.00737 | -0.052 | 95.849
4.5 | 0.765 | 0.00763 | -0.053 | 100.23
5 | 0.822 | 0.00805 | -0.054 | 102.121
5.5 | 0.877 | 0.00844 | -0.055 | 103.903
6 | 0.93 | 0.0088 | -0.056 | 105.66
6.5 | 0.98 | 0.00903 | -0.058 | 108.445
7 | 1.026 | 0.00939 | -0.059 | 109.336
7.5 | 1.069 | 0.00976 | -0.06 | 109.571
8 | 1.096 | 0.01094 | -0.06 | 100.187
8.5 | 1.128 | 0.0112 | -0.061 | 100.724
9 | 1.154 | 0.01178 | -0.062 | 97.898
9.5 | 1.174 | 0.01242 | -0.063 | 94.488
10 | 1.187 | 0.0134 | -0.064 | 88.567
10.5 | 1.194 | 0.01381 | -0.065 | 86.425
11 | 1.194 | 0.01469 | -0.066 | 81.256
11.5 | 1.186 | 0.01567 | -0.066 | 75.704
12 | 1.171 | 0.01644 | -0.067 | 71.256
12.5 | 1.149 | 0.01752 | -0.068 | 65.602
13 | 1.118 | 0.0192 | -0.069 | 58.248
13.5 | 1.082 | 0.02016 | -0.069 | 53.68
14 | 1.038 | 0.02186 | -0.07 | 47.494
14.5 | 0.988 | 0.02406 | -0.071 | 41.058
15 | 0.931 | 0.02662 | -0.071 | 34.978
15.5 | 0.869 | 0.02974 | -0.071 | 29.223

## 110. Re 10M Mach 0.25 (2)
BIGFOIL.COM POLAR EXPORT
NACA65(2)-215
NACA65(2)-215 |  |  |  | Cl Max: | 1.6566 | at alpha= | 19 | deg
XFOIL ncrit=9 |  |  |  | L/D Max: | 113.016 | at alpha= | 8.5 | deg
Re: | 10000000 |  |  | Cd Min: | 0.07447 | at alpha= | -20 | deg
Mach: | 0.25 |  |  | Cl=0 at alpha= | -1.5939 | deg
|  |  |  | @ Cl=0.1, Cd= | 0.0036399
|  |  |  | @ Cl=0.4, Cd= | 0.0042793
|  |  |  | @ Cl=0.6, Cd= | 0.0066013
alpha (deg) | Cl | Cd | Cm | Cl/Cd
-20 | -1.4374 | 0.07447 | -0.0585 | -19.3017
-19.5 | -1.4666 | 0.06391 | -0.0634 | -22.9479
-19 | -1.4903 | 0.05468 | -0.0669 | -27.2549
-18.5 | -1.5052 | 0.04699 | -0.0688 | -32.0323
-18 | -1.5077 | 0.04104 | -0.0693 | -36.7373
-17.5 | -1.5063 | 0.03579 | -0.069 | -42.0872
-17 | -1.4989 | 0.03142 | -0.0679 | -47.7053
-16.5 | -1.4865 | 0.0277 | -0.0663 | -53.6643
-15.5 | -1.4219 | 0.02164 | -0.0662 | -65.707
-15 | -1.319 | 0.01875 | -0.0783 | -70.3467
-14.5 | -1.2986 | 0.01736 | -0.0733 | -74.8041
-14 | -1.2701 | 0.01605 | -0.0695 | -79.134
-13.5 | -1.2391 | 0.01489 | -0.0656 | -83.2169
-13 | -1.2069 | 0.01387 | -0.0617 | -87.0151
-12.5 | -1.1769 | 0.01291 | -0.0572 | -91.1619
-12 | -1.1541 | 0.01201 | -0.051 | -96.0949
-11.5 | -1.1171 | 0.0114 | -0.0468 | -97.9912
-11 | -1.0708 | 0.01082 | -0.0443 | -98.9649
-10.5 | -1.0213 | 0.01031 | -0.0424 | -99.0592
-10 | -0.9691 | 0.00984 | -0.041 | -98.4858
-9.5 | -0.9154 | 0.00944 | -0.0398 | -96.9703
-9 | -0.8628 | 0.00892 | -0.0386 | -96.7265
-8.5 | -0.8076 | 0.00851 | -0.0379 | -94.9001
-8 | -0.7513 | 0.00817 | -0.0374 | -91.9584
-7.5 | -0.694 | 0.00785 | -0.0371 | -88.4076
-7 | -0.6361 | 0.00759 | -0.037 | -83.8076
-6.5 | -0.5786 | 0.00726 | -0.037 | -79.697
-6 | -0.5202 | 0.00701 | -0.0371 | -74.2083
-5.5 | -0.4611 | 0.00678 | -0.0373 | -68.0088
-5 | -0.4022 | 0.00656 | -0.0376 | -61.311
-4.5 | -0.3425 | 0.00635 | -0.0381 | -53.937
-4 | -0.2832 | 0.00616 | -0.0386 | -45.974
-3.5 | -0.2233 | 0.00597 | -0.0392 | -37.4037
-3 | -0.1641 | 0.00571 | -0.0397 | -28.7391
-2.5 | -0.1057 | 0.00534 | -0.0402 | -19.794
-2 | -0.0469 | 0.00493 | -0.0408 | -9.5132
-1 | 0.0686 | 0.00375 | -0.042 | 18.2933
-0.5 | 0.1285 | 0.00354 | -0.0428 | 36.2994
0 | 0.1895 | 0.00355 | -0.0437 | 53.3803
0.5 | 0.2507 | 0.00357 | -0.0446 | 70.2241
1 | 0.3118 | 0.00361 | -0.0455 | 86.3712
1.5 | 0.3704 | 0.00385 | -0.0459 | 96.2078
2 | 0.4228 | 0.00461 | -0.0454 | 91.7137
2.5 | 0.4748 | 0.00537 | -0.0448 | 88.4171
3 | 0.529 | 0.00593 | -0.0444 | 89.2074
3.5 | 0.5832 | 0.00646 | -0.0441 | 90.2786
4 | 0.6379 | 0.00692 | -0.0437 | 92.1821
4.5 | 0.6943 | 0.00725 | -0.0436 | 95.7655
5 | 0.7511 | 0.00751 | -0.0436 | 100.0133
5.5 | 0.8074 | 0.00782 | -0.0434 | 103.2481
6 | 0.8629 | 0.00813 | -0.043 | 106.1378
6.5 | 0.9183 | 0.00844 | -0.0426 | 108.8033
7 | 0.9722 | 0.0088 | -0.0418 | 110.4773
7.5 | 1.0254 | 0.00917 | -0.0409 | 111.8212
8 | 1.0777 | 0.00955 | -0.0398 | 112.8482
8.5 | 1.1279 | 0.00998 | -0.0382 | 113.016
9.5 | 1.2155 | 0.01103 | -0.0326 | 110.1995
10 | 1.2504 | 0.01155 | -0.0281 | 108.2597
10.5 | 1.2847 | 0.01222 | -0.0238 | 105.1309
11 | 1.3193 | 0.01299 | -0.0198 | 101.5627
11.5 | 1.3535 | 0.01386 | -0.016 | 97.6551
12 | 1.3864 | 0.0149 | -0.0122 | 93.047
12.5 | 1.4181 | 0.01608 | -0.0086 | 88.1903
13 | 1.4474 | 0.01748 | -0.0048 | 82.8032
13.5 | 1.4743 | 0.01911 | -0.0011 | 77.1481
14 | 1.4989 | 0.0209 | 0.0027 | 71.7177
14.5 | 1.5237 | 0.02289 | 0.0058 | 66.5662
15 | 1.55 | 0.02504 | 0.0086 | 61.901
15.5 | 1.5735 | 0.02751 | 0.0113 | 57.1974
16 | 1.5949 | 0.03029 | 0.0137 | 52.6543
16.5 | 1.6141 | 0.03341 | 0.0159 | 48.3119
17 | 1.6315 | 0.03688 | 0.0177 | 44.2381
17.5 | 1.642 | 0.04113 | 0.0193 | 39.9222
18 | 1.6517 | 0.04575 | 0.0203 | 36.1027
18.5 | 1.6551 | 0.05123 | 0.0207 | 32.3072
19 | 1.6566 | 0.05728 | 0.0204 | 28.9211
19.5 | 1.655 | 0.06401 | 0.0194 | 25.8553
20 | 1.6437 | 0.07235 | 0.017 | 22.7187

## 111. Re 10M Mach 0.50 (1)
BIGFOIL.COM POLAR EXPORT
NACA65(2)-215
NACA65(2)-215 |  |  |  | Cl Max: | 1.229 | at alpha= | 20 | deg
JavaFoil+Calcfoil stall+Eppler ext transition |  |  |  | L/D Max: | 107.001 | at alpha= | 3.5 | deg
Re: | 10000000 |  |  | Cd Min: | 0.0043 | at alpha= | 0 | deg
Mach: | 0.5 |  |  | Cl=0 at alpha= | -1.6714 | deg
|  |  |  | @ Cl=0.1, Cd= | 0.00438
|  |  |  | @ Cl=0.4, Cd= | 0.0045331
|  |  |  | @ Cl=0.6, Cd= | 0.0059426
alpha (deg) | Cl | Cd | Cm | Cl/Cd
-20 | -1.029 | 0.14634 | 0.001 | -7.033
-19.5 | -0.999 | 0.14483 | 0 | -6.895
-19 | -0.968 | 0.1425 | -0.001 | -6.795
-18.5 | -0.944 | 0.14831 | -0.001 | -6.364
-18 | -0.921 | 0.13282 | -0.002 | -6.935
-17.5 | -0.894 | 0.12509 | -0.003 | -7.151
-17 | -0.865 | 0.12158 | -0.003 | -7.111
-16.5 | -0.835 | 0.11733 | -0.004 | -7.119
-16 | -0.804 | 0.11679 | -0.005 | -6.886
-15.5 | -0.776 | 0.11108 | -0.005 | -6.985
-15 | -0.746 | 0.10696 | -0.006 | -6.978
-14.5 | -0.718 | 0.10367 | -0.006 | -6.929
-14 | -0.691 | 0.10498 | -0.007 | -6.579
-13.5 | -0.666 | 0.09322 | -0.008 | -7.14
-13 | -0.636 | 0.08852 | -0.008 | -7.188
-12.5 | -0.61 | 0.08094 | -0.009 | -7.537
-12 | -0.585 | 0.07255 | -0.011 | -8.069
-11.5 | -0.573 | 0.0562 | -0.014 | -10.198
-11 | -0.616 | 0.01828 | -0.019 | -33.72
-10.5 | -0.494 | 0.07329 | -0.01 | -6.739
-10 | -0.47 | 0.06107 | -0.013 | -7.69
-9.5 | -0.526 | 0.01406 | -0.023 | -37.435
-9 | -0.495 | 0.01221 | -0.024 | -40.589
-8.5 | -0.462 | 0.01172 | -0.026 | -39.45
-8 | -0.559 | 0.01128 | -0.027 | -49.522
-7.5 | -0.65 | 0.01 | -0.028 | -64.952
-7 | -0.642 | 0.00941 | -0.03 | -68.172
-6.5 | -0.608 | 0.00926 | -0.031 | -65.74
-6 | -0.562 | 0.00849 | -0.032 | -66.243
-5.5 | -0.508 | 0.00801 | -0.033 | -63.389
-5 | -0.448 | 0.00759 | -0.035 | -59.061
-4.5 | -0.385 | 0.0076 | -0.036 | -50.677
-4 | -0.32 | 0.00727 | -0.037 | -43.987
-3.5 | -0.253 | 0.00696 | -0.039 | -36.343
-3 | -0.185 | 0.0065 | -0.04 | -28.393
-2.5 | -0.116 | 0.00539 | -0.041 | -21.449
-2 | -0.046 | 0.00471 | -0.043 | -9.762
-1.5 | 0.024 | 0.00442 | -0.044 | 5.401
-1 | 0.094 | 0.00438 | -0.045 | 21.407
-0.5 | 0.164 | 0.00438 | -0.047 | 37.376
0 | 0.236 | 0.0043 | -0.048 | 54.792
0.5 | 0.306 | 0.0044 | -0.049 | 69.622
1 | 0.377 | 0.00452 | -0.051 | 83.323
1.5 | 0.447 | 0.00456 | -0.052 | 98.064
2 | 0.518 | 0.00512 | -0.053 | 101.107
2.5 | 0.586 | 0.00585 | -0.054 | 100.13
3 | 0.654 | 0.0063 | -0.056 | 103.86
3.5 | 0.721 | 0.00673 | -0.057 | 107.001
4 | 0.785 | 0.00825 | -0.058 | 95.125
4.5 | 0.847 | 0.00885 | -0.059 | 95.643
5 | 0.895 | 0.00984 | -0.06 | 90.945
5.5 | 0.943 | 0.01037 | -0.061 | 90.988
6 | 0.981 | 0.01098 | -0.062 | 89.368
6.5 | 1.004 | 0.01166 | -0.063 | 86.07
7 | 0.996 | 0.01225 | -0.064 | 81.324
7.5 | 0.905 | 0.01321 | -0.065 | 68.467
8 | 0.656 | 0.01411 | -0.066 | 46.511
8.5 | 0.688 | 0.01522 | -0.067 | 45.2
9 | 0.72 | 0.01595 | -0.068 | 45.146
9.5 | 0.749 | 0.01786 | -0.069 | 41.944
10 | 0.65 | 0.0735 | -0.034 | 8.84
10.5 | 0.81 | 0.02022 | -0.071 | 40.049
11 | 0.828 | 0.02445 | -0.071 | 33.889
11.5 | 0.741 | 0.07489 | -0.045 | 9.891
12 | 0.769 | 0.07952 | -0.047 | 9.676
12.5 | 0.796 | 0.08661 | -0.047 | 9.195
13 | 0.817 | 0.09167 | -0.043 | 8.917
13.5 | 0.846 | 0.09638 | -0.045 | 8.779
14 | 0.877 | 0.09941 | -0.048 | 8.819
14.5 | 0.911 | 0.09945 | -0.052 | 9.156
15 | 0.953 | 0.0944 | -0.059 | 10.098
15.5 | 0.987 | 0.09569 | -0.061 | 10.318
16 | 1.01 | 0.10434 | -0.061 | 9.685
16.5 | 1.024 | 0.12302 | -0.057 | 8.324
17 | 1.041 | 0.12303 | -0.054 | 8.463
17.5 | 1.076 | 0.123 | -0.058 | 8.751
18 | 1.119 | 0.11795 | -0.064 | 9.483
18.5 | 1.165 | 0.10956 | -0.069 | 10.638
19 | 1.203 | 0.10834 | -0.071 | 11.101
19.5 | 1.215 | 0.12588 | -0.069 | 9.648
20 | 1.229 | 0.1436 | -0.067 | 8.555

## 112. Re 10M Mach 0.50 (2)
BIGFOIL.COM POLAR EXPORT
NACA65(2)-215
NACA65(2)-215 |  |  |  | Cl Max: | 1.1661 | at alpha= | 9.5 | deg
XFOIL ncrit=9 |  |  |  | L/D Max: | 111.204 | at alpha= | 1.5 | deg
Re: | 10000000 |  |  | Cd Min: | 0.12734 | at alpha= | 14.5 | deg
Mach: | 0.5 |  |  | Cl=0 at alpha= | -1.6009 | deg
|  |  |  | @ Cl=0.1, Cd= | 0.004295
|  |  |  | @ Cl=0.4, Cd= | 0.00377
|  |  |  | @ Cl=0.6, Cd= | 0.0064975
alpha (deg) | Cl | Cd | Cm | Cl/Cd
-14 | -0.5794 | 0.11104 | -0.0595 | -5.2179
-13.5 | -0.5953 | 0.09854 | -0.0674 | -6.0412
-13 | -0.6135 | 0.08585 | -0.0755 | -7.1462
-12 | -0.6537 | 0.05996 | -0.0933 | -10.9023
-11.5 | -0.6831 | 0.0494 | -0.0994 | -13.8279
-11 | -0.7079 | 0.04117 | -0.1019 | -17.1946
-10.5 | -0.7446 | 0.03332 | -0.1017 | -22.3469
-10 | -0.7754 | 0.02682 | -0.0983 | -28.9113
-9.5 | -0.8047 | 0.02095 | -0.0921 | -38.4105
-9 | -0.8283 | 0.01561 | -0.0833 | -53.0621
-8.5 | -0.8249 | 0.01253 | -0.0742 | -65.834
-8 | -0.8172 | 0.0108 | -0.0635 | -75.6667
-7.5 | -0.7762 | 0.00966 | -0.0569 | -80.352
-7 | -0.7205 | 0.00887 | -0.0527 | -81.2289
-6.5 | -0.6581 | 0.00828 | -0.0499 | -79.4807
-6 | -0.5931 | 0.00782 | -0.0479 | -75.844
-5.5 | -0.5267 | 0.0074 | -0.0465 | -71.1757
-5 | -0.4589 | 0.00709 | -0.0456 | -64.725
-4.5 | -0.3907 | 0.0068 | -0.0452 | -57.4559
-4 | -0.3225 | 0.00654 | -0.045 | -49.3119
-3.5 | -0.2542 | 0.00632 | -0.045 | -40.2215
-3 | -0.1857 | 0.00609 | -0.0453 | -30.4926
-2.5 | -0.1194 | 0.00572 | -0.0455 | -20.8741
-2 | -0.0536 | 0.00521 | -0.0458 | -10.2879
0 | 0.215 | 0.00361 | -0.0488 | 59.5568
0.5 | 0.2852 | 0.00364 | -0.0498 | 78.3516
1 | 0.3554 | 0.00368 | -0.0508 | 96.5761
1.5 | 0.4248 | 0.00382 | -0.0516 | 111.2042
2.5 | 0.536 | 0.00561 | -0.0484 | 95.5437
3 | 0.5919 | 0.0064 | -0.0467 | 92.4844
3.5 | 0.6484 | 0.00708 | -0.0448 | 91.5819
4.5 | 0.7705 | 0.00793 | -0.0419 | 97.1627
5 | 0.8316 | 0.00832 | -0.0401 | 99.9519
5.5 | 0.8902 | 0.00875 | -0.0377 | 101.7371
6 | 0.946 | 0.0092 | -0.0344 | 102.8261
6.5 | 0.9854 | 0.00976 | -0.028 | 100.9631
7 | 1.028 | 0.01046 | -0.0223 | 98.2792
7.5 | 1.0687 | 0.01139 | -0.0166 | 93.8279
8 | 1.1073 | 0.01259 | -0.0107 | 87.9508
8.5 | 1.1391 | 0.01426 | -0.0042 | 79.8808
9 | 1.1593 | 0.01667 | 0.003 | 69.5441
9.5 | 1.1661 | 0.02003 | 0.0105 | 58.2177
10 | 1.164 | 0.02431 | 0.0176 | 47.8815
10.5 | 1.1465 | 0.03022 | 0.0239 | 37.9385
11 | 1.1169 | 0.03784 | 0.0278 | 29.5164
11.5 | 1.0838 | 0.0467 | 0.029 | 23.2077
12 | 1.05 | 0.05686 | 0.0272 | 18.4664
12.5 | 1.0133 | 0.06884 | 0.0222 | 14.7196
13 | 0.9847 | 0.08166 | 0.0149 | 12.0585
13.5 | 0.9555 | 0.09654 | 0.0048 | 9.8975
14 | 0.9349 | 0.11173 | -0.0058 | 8.3675
14.5 | 0.914 | 0.12734 | -0.0157 | 7.1776

## 113. Re 12M Mach 0.00 (1)
BIGFOIL.COM POLAR EXPORT
NACA65(2)-215
NACA65(2)-215 |  |  |  | Cl Max: | 1.289 | at alpha= | 13 | deg
JavaFoil+Calcfoil stall+Eppler ext transition |  |  |  | L/D Max: | 115.691 | at alpha= | 7.5 | deg
Re: | 12000000 |  |  | Cd Min: | 0.00415 | at alpha= | -1 | deg
Mach: | 0 |  |  | Cl=0 at alpha= | -1.6721 | deg
|  |  |  | @ Cl=0.1, Cd= | 0.004178
|  |  |  | @ Cl=0.4, Cd= | 0.0047239
|  |  |  | @ Cl=0.6, Cd= | 0.0058842
alpha (deg) | Cl | Cd | Cm | Cl/Cd
-19.5 | -0.755 | 0.12525 | 0 | -6.028
-19 | -0.789 | 0.10711 | -0.001 | -7.367
-18.5 | -0.817 | 0.09723 | -0.001 | -8.405
-18 | -0.908 | 0.04262 | -0.002 | -21.298
-17.5 | -0.936 | 0.03818 | -0.003 | -24.509
-17 | -0.971 | 0.02998 | -0.004 | -32.391
-16.5 | -0.994 | 0.02746 | -0.005 | -36.177
-16 | -1.016 | 0.02413 | -0.006 | -42.124
-15.5 | -1.038 | 0.02078 | -0.007 | -49.925
-15 | -1.052 | 0.01891 | -0.008 | -55.606
-14.5 | -1.058 | 0.01759 | -0.009 | -60.13
-14 | -1.054 | 0.01585 | -0.01 | -66.505
-13.5 | -1.046 | 0.0149 | -0.011 | -70.212
-13 | -1.035 | 0.01344 | -0.013 | -77.016
-12.5 | -1.019 | 0.01305 | -0.014 | -78.085
-12 | -1 | 0.01192 | -0.015 | -83.837
-11.5 | -0.976 | 0.01124 | -0.016 | -86.906
-11 | -0.95 | 0.01048 | -0.017 | -90.61
-10.5 | -0.919 | 0.01032 | -0.018 | -89.027
-10 | -0.885 | 0.00946 | -0.019 | -93.499
-9.5 | -0.847 | 0.0091 | -0.02 | -93.083
-9 | -0.807 | 0.009 | -0.021 | -89.623
-8.5 | -0.763 | 0.00824 | -0.022 | -92.606
-8 | -0.717 | 0.00788 | -0.024 | -91.035
-7.5 | -0.668 | 0.00778 | -0.025 | -85.871
-7 | -0.617 | 0.00749 | -0.026 | -82.459
-6.5 | -0.564 | 0.00699 | -0.027 | -80.731
-6 | -0.51 | 0.00698 | -0.028 | -73.025
-5.5 | -0.454 | 0.00706 | -0.029 | -64.225
-5 | -0.396 | 0.00676 | -0.03 | -58.683
-4.5 | -0.338 | 0.00661 | -0.031 | -51.181
-4 | -0.28 | 0.00644 | -0.033 | -43.434
-3.5 | -0.22 | 0.00621 | -0.034 | -35.474
-3 | -0.16 | 0.00524 | -0.035 | -30.587
-2.5 | -0.1 | 0.005 | -0.036 | -20.059
-2 | -0.04 | 0.00459 | -0.037 | -8.69
-1.5 | 0.021 | 0.0045 | -0.038 | 4.601
-1 | 0.081 | 0.00415 | -0.039 | 19.61
-0.5 | 0.142 | 0.00424 | -0.04 | 33.483
0 | 0.204 | 0.00418 | -0.042 | 48.896
0.5 | 0.265 | 0.00419 | -0.043 | 63.319
1 | 0.326 | 0.00423 | -0.044 | 77.136
1.5 | 0.387 | 0.00466 | -0.045 | 83.053
2 | 0.448 | 0.00496 | -0.046 | 90.455
2.5 | 0.508 | 0.00526 | -0.047 | 96.611
3 | 0.568 | 0.00583 | -0.048 | 97.391
3.5 | 0.627 | 0.00593 | -0.049 | 105.78
4 | 0.685 | 0.00703 | -0.05 | 97.399
4.5 | 0.742 | 0.00724 | -0.051 | 102.506
5 | 0.798 | 0.00756 | -0.053 | 105.539
5.5 | 0.853 | 0.00794 | -0.054 | 107.441
6 | 0.906 | 0.00808 | -0.055 | 112.141
6.5 | 0.956 | 0.00843 | -0.056 | 113.476
7 | 1.005 | 0.00879 | -0.057 | 114.356
7.5 | 1.051 | 0.00908 | -0.058 | 115.691
8 | 1.094 | 0.00998 | -0.059 | 109.564
8.5 | 1.133 | 0.01 | -0.06 | 113.324
9 | 1.17 | 0.0104 | -0.061 | 112.483
9.5 | 1.19 | 0.01113 | -0.061 | 106.9
10 | 1.217 | 0.01167 | -0.062 | 104.294
10.5 | 1.239 | 0.01217 | -0.063 | 101.786
11 | 1.258 | 0.01297 | -0.064 | 96.956
11.5 | 1.272 | 0.01362 | -0.065 | 93.381
12 | 1.282 | 0.01435 | -0.066 | 89.332
12.5 | 1.288 | 0.01509 | -0.066 | 85.346
13 | 1.289 | 0.01611 | -0.067 | 79.998
13.5 | 1.287 | 0.01685 | -0.068 | 76.412
14 | 1.282 | 0.01768 | -0.069 | 72.521
14.5 | 1.272 | 0.01878 | -0.069 | 67.764
15 | 1.26 | 0.02016 | -0.07 | 62.495
15.5 | 1.243 | 0.0215 | -0.071 | 57.838
16 | 1.224 | 0.02347 | -0.071 | 52.15
16.5 | 1.203 | 0.02491 | -0.072 | 48.307
17 | 1.177 | 0.02779 | -0.072 | 42.373
17.5 | 1.149 | 0.03091 | -0.072 | 37.181
18 | 1.122 | 0.03397 | -0.073 | 33.03

## 114. Re 12M Mach 0.00 (2)
BIGFOIL.COM POLAR EXPORT
NACA65(2)-215
NACA65(2)-215 |  |  |  | Cl Max: | 1.5616 | at alpha= | 15 | deg
XFOIL ncrit=9 |  |  |  | L/D Max: | 119.99 | at alpha= | 9 | deg
Re: | 12000000 |  |  | Cd Min: | 0.03232 | at alpha= | -20 | deg
Mach: | 0 |  |  | Cl=0 at alpha= | -1.6092 | deg
|  |  |  | @ Cl=0.1, Cd= | 0.0036937
|  |  |  | @ Cl=0.4, Cd= | 0.0047228
|  |  |  | @ Cl=0.6, Cd= | 0.0064709
alpha (deg) | Cl | Cd | Cm | Cl/Cd
-20 | -1.6695 | 0.03232 | -0.0513 | -51.6553
-19.5 | -1.6529 | 0.02947 | -0.0507 | -56.0875
-19 | -1.6346 | 0.02687 | -0.0498 | -60.8336
-18.5 | -1.6131 | 0.02458 | -0.0488 | -65.6265
-18 | -1.5883 | 0.02258 | -0.0478 | -70.341
-17.5 | -1.5634 | 0.02065 | -0.0465 | -75.7094
-17 | -1.5368 | 0.01889 | -0.0451 | -81.3552
-16.5 | -1.5077 | 0.01723 | -0.0439 | -87.5044
-16 | -1.4145 | 0.01577 | -0.0547 | -89.6956
-15.5 | -1.3672 | 0.01483 | -0.0559 | -92.1915
-15 | -1.3403 | 0.01399 | -0.0526 | -95.8041
-14.5 | -1.3116 | 0.01324 | -0.0493 | -99.0634
-14 | -1.2844 | 0.01255 | -0.0454 | -102.3426
-13.5 | -1.2599 | 0.01202 | -0.0405 | -104.817
-13 | -1.2217 | 0.01144 | -0.0382 | -106.792
-12.5 | -1.1797 | 0.01088 | -0.0365 | -108.4283
-12 | -1.1347 | 0.01039 | -0.0353 | -109.2108
-11.5 | -1.0872 | 0.00997 | -0.0344 | -109.0471
-11 | -1.0378 | 0.00958 | -0.0339 | -108.3299
-10.5 | -0.987 | 0.00923 | -0.0335 | -106.9339
-10 | -0.9355 | 0.00891 | -0.0333 | -104.9944
-9.5 | -0.8837 | 0.00853 | -0.0331 | -103.5991
-9 | -0.8312 | 0.00818 | -0.033 | -101.6137
-8.5 | -0.7777 | 0.00787 | -0.033 | -98.8183
-8 | -0.7232 | 0.00759 | -0.0332 | -95.2833
-7.5 | -0.6682 | 0.00736 | -0.0335 | -90.788
-7 | -0.6127 | 0.00711 | -0.0339 | -86.1744
-6.5 | -0.5572 | 0.00686 | -0.0342 | -81.2245
-6 | -0.5009 | 0.00664 | -0.0347 | -75.4367
-5.5 | -0.4442 | 0.00646 | -0.0352 | -68.7616
-5 | -0.3875 | 0.00625 | -0.0358 | -62
-4.5 | -0.3303 | 0.00607 | -0.0364 | -54.4152
-4 | -0.273 | 0.00591 | -0.037 | -46.1929
-3.5 | -0.2154 | 0.00572 | -0.0377 | -37.6573
-3 | -0.1583 | 0.00551 | -0.0383 | -28.7296
-2.5 | -0.1014 | 0.00518 | -0.0389 | -19.5753
-2 | -0.0444 | 0.00487 | -0.0396 | -9.117
-1.5 | 0.0124 | 0.0045 | -0.0402 | 2.7556
-1 | 0.0681 | 0.00396 | -0.0409 | 17.197
-0.5 | 0.1244 | 0.00349 | -0.0415 | 35.6447
0 | 0.1832 | 0.00348 | -0.0424 | 52.6437
0.5 | 0.2419 | 0.00349 | -0.0433 | 69.3123
1 | 0.3003 | 0.00356 | -0.0441 | 84.3539
2 | 0.4049 | 0.00478 | -0.0437 | 84.7071
3 | 0.511 | 0.00581 | -0.0435 | 87.9518
3.5 | 0.5649 | 0.00623 | -0.0436 | 90.6742
4 | 0.6188 | 0.0066 | -0.0436 | 93.7576
4.5 | 0.6736 | 0.0069 | -0.0438 | 97.6232
5 | 0.7286 | 0.00714 | -0.044 | 102.0448
5.5 | 0.7832 | 0.0074 | -0.0442 | 105.8378
6 | 0.8375 | 0.00766 | -0.0443 | 109.3342
6.5 | 0.8912 | 0.00793 | -0.0443 | 112.3834
7 | 0.9442 | 0.00822 | -0.0443 | 114.8662
7.5 | 0.9963 | 0.00855 | -0.044 | 116.5263
8 | 1.0483 | 0.00885 | -0.0438 | 118.452
8.5 | 1.0991 | 0.00919 | -0.0434 | 119.5974
9 | 1.1483 | 0.00957 | -0.0427 | 119.9896
9.5 | 1.196 | 0.01 | -0.0417 | 119.6
10.5 | 1.2878 | 0.01084 | -0.0392 | 118.8007
11 | 1.3308 | 0.01127 | -0.0375 | 118.0834
11.5 | 1.3627 | 0.01172 | -0.0336 | 116.2713
12 | 1.3939 | 0.01228 | -0.0298 | 113.5098
12.5 | 1.4244 | 0.01297 | -0.0262 | 109.8227
13 | 1.4545 | 0.01376 | -0.0228 | 105.7049
13.5 | 1.4836 | 0.01466 | -0.0196 | 101.2005
14 | 1.5124 | 0.01566 | -0.0165 | 96.5773
14.5 | 1.5386 | 0.01681 | -0.0134 | 91.5289
15 | 1.5616 | 0.01802 | -0.0098 | 86.6593

## 115. Re 12M Mach 0.10 (1)
BIGFOIL.COM POLAR EXPORT
NACA65(2)-215
NACA65(2)-215 |  |  |  | Cl Max: | 1.273 | at alpha= | 12.5 | deg
JavaFoil+Calcfoil stall+Eppler ext transition |  |  |  | L/D Max: | 115.744 | at alpha= | 7.5 | deg
Re: | 12000000 |  |  | Cd Min: | 0.00416 | at alpha= | 0 | deg
Mach: | 0.1 |  |  | Cl=0 at alpha= | -1.6721 | deg
|  |  |  | @ Cl=0.1, Cd= | 0.0041841
|  |  |  | @ Cl=0.4, Cd= | 0.0047097
|  |  |  | @ Cl=0.6, Cd= | 0.00587
alpha (deg) | Cl | Cd | Cm | Cl/Cd
-19.5 | -0.693 | 0.13926 | 0 | -4.979
-19 | -0.727 | 0.12256 | -0.001 | -5.933
-18.5 | -0.763 | 0.10512 | -0.001 | -7.263
-18 | -0.844 | 0.05388 | -0.002 | -15.669
-17.5 | -0.879 | 0.04645 | -0.003 | -18.917
-17 | -0.925 | 0.03339 | -0.004 | -27.711
-16.5 | -0.953 | 0.03029 | -0.005 | -31.446
-16 | -0.984 | 0.02502 | -0.006 | -39.339
-15.5 | -1.008 | 0.02188 | -0.007 | -46.093
-15 | -1.027 | 0.01972 | -0.008 | -52.093
-14.5 | -1.037 | 0.01809 | -0.009 | -57.352
-14 | -1.037 | 0.01637 | -0.01 | -63.359
-13.5 | -1.032 | 0.01506 | -0.012 | -68.56
-13 | -1.024 | 0.01394 | -0.013 | -73.441
-12.5 | -1.011 | 0.0131 | -0.014 | -77.165
-12 | -0.993 | 0.01213 | -0.015 | -81.902
-11.5 | -0.972 | 0.01139 | -0.016 | -85.309
-11 | -0.947 | 0.01061 | -0.017 | -89.22
-10.5 | -0.917 | 0.01042 | -0.018 | -88.01
-10 | -0.884 | 0.00957 | -0.019 | -92.364
-9.5 | -0.847 | 0.00916 | -0.02 | -92.482
-9 | -0.807 | 0.00914 | -0.021 | -88.326
-8.5 | -0.765 | 0.00829 | -0.023 | -92.179
-8 | -0.719 | 0.00796 | -0.024 | -90.356
-7.5 | -0.67 | 0.00783 | -0.025 | -85.642
-7 | -0.62 | 0.00758 | -0.026 | -81.69
-6.5 | -0.567 | 0.00697 | -0.027 | -81.314
-6 | -0.512 | 0.00703 | -0.028 | -72.786
-5.5 | -0.456 | 0.00706 | -0.029 | -64.54
-5 | -0.398 | 0.00683 | -0.03 | -58.268
-4.5 | -0.34 | 0.00655 | -0.032 | -51.901
-4 | -0.281 | 0.00638 | -0.033 | -44.014
-3.5 | -0.221 | 0.00625 | -0.034 | -35.38
-3 | -0.161 | 0.00528 | -0.035 | -30.53
-2.5 | -0.101 | 0.00501 | -0.036 | -20.115
-2 | -0.04 | 0.00463 | -0.037 | -8.65
-1.5 | 0.021 | 0.0045 | -0.038 | 4.623
-1 | 0.082 | 0.00419 | -0.039 | 19.476
-0.5 | 0.143 | 0.00417 | -0.041 | 34.174
0 | 0.205 | 0.00416 | -0.042 | 49.289
0.5 | 0.267 | 0.00423 | -0.043 | 62.974
1 | 0.328 | 0.00422 | -0.044 | 77.677
1.5 | 0.389 | 0.00466 | -0.045 | 83.566
2 | 0.451 | 0.00494 | -0.046 | 91.243
2.5 | 0.51 | 0.00526 | -0.047 | 96.985
3 | 0.57 | 0.00582 | -0.048 | 98.039
3.5 | 0.63 | 0.00592 | -0.05 | 106.391
4 | 0.688 | 0.00706 | -0.051 | 97.529
4.5 | 0.746 | 0.00732 | -0.052 | 101.83
5 | 0.802 | 0.00764 | -0.053 | 105.009
5.5 | 0.857 | 0.00795 | -0.054 | 107.803
6 | 0.909 | 0.00807 | -0.055 | 112.708
6.5 | 0.96 | 0.00852 | -0.056 | 112.714
7 | 1.008 | 0.00879 | -0.057 | 114.742
7.5 | 1.054 | 0.0091 | -0.058 | 115.744
8 | 1.096 | 0.01009 | -0.059 | 108.669
8.5 | 1.135 | 0.01007 | -0.06 | 112.716
9 | 1.171 | 0.01048 | -0.061 | 111.697
9.5 | 1.189 | 0.01124 | -0.062 | 105.772
10 | 1.214 | 0.01182 | -0.063 | 102.765
10.5 | 1.235 | 0.01234 | -0.063 | 100.128
11 | 1.252 | 0.01316 | -0.064 | 95.094
11.5 | 1.263 | 0.01385 | -0.065 | 91.178
12 | 1.271 | 0.01459 | -0.066 | 87.09
12.5 | 1.273 | 0.01551 | -0.067 | 82.077
13 | 1.271 | 0.01644 | -0.067 | 77.338
13.5 | 1.266 | 0.0172 | -0.068 | 73.613
14 | 1.257 | 0.01808 | -0.069 | 69.525
14.5 | 1.243 | 0.01925 | -0.07 | 64.581
15 | 1.226 | 0.02073 | -0.07 | 59.142
15.5 | 1.206 | 0.0221 | -0.071 | 54.552
16 | 1.182 | 0.02407 | -0.071 | 49.115
16.5 | 1.156 | 0.02605 | -0.072 | 44.378
17 | 1.127 | 0.02828 | -0.072 | 39.862
17.5 | 1.094 | 0.03212 | -0.072 | 34.072

## 116. Re 12M Mach 0.10 (2)
BIGFOIL.COM POLAR EXPORT
NACA65(2)-215
NACA65(2)-215 |  |  |  | Cl Max: | 1.7721 | at alpha= | 20 | deg
XFOIL ncrit=9 |  |  |  | L/D Max: | 119.472 | at alpha= | 9 | deg
Re: | 12000000 |  |  | Cd Min: | 0.04293 | at alpha= | 20 | deg
Mach: | 0.1 |  |  | Cl=0 at alpha= | -1.6086 | deg
|  |  |  | @ Cl=0.1, Cd= | 0.0036932
|  |  |  | @ Cl=0.4, Cd= | 0.0046661
|  |  |  | @ Cl=0.6, Cd= | 0.0064751
alpha (deg) | Cl | Cd | Cm | Cl/Cd
-20 | -1.6629 | 0.03526 | -0.0548 | -47.1611
-19.5 | -1.6489 | 0.03194 | -0.0543 | -51.6249
-19 | -1.6338 | 0.0289 | -0.0534 | -56.5329
-18.5 | -1.614 | 0.02631 | -0.0524 | -61.3455
-18 | -1.5913 | 0.02403 | -0.0513 | -66.2214
-17.5 | -1.5644 | 0.02209 | -0.0501 | -70.8194
-17 | -1.5383 | 0.02016 | -0.0487 | -76.3046
-16.5 | -1.5193 | 0.01833 | -0.0455 | -82.886
-16 | -1.428 | 0.01654 | -0.056 | -86.3362
-15.5 | -1.3684 | 0.01538 | -0.0596 | -88.9727
-15 | -1.3421 | 0.01444 | -0.0561 | -92.9432
-14.5 | -1.3133 | 0.01361 | -0.0528 | -96.4952
-13.5 | -1.2583 | 0.01224 | -0.0446 | -102.8023
-13 | -1.2267 | 0.01169 | -0.0407 | -104.9358
-12.5 | -1.1857 | 0.01109 | -0.0386 | -106.9161
-12 | -1.1413 | 0.01056 | -0.037 | -108.0777
-11.5 | -1.0941 | 0.0101 | -0.0359 | -108.3267
-11 | -1.0447 | 0.00969 | -0.0351 | -107.8122
-10.5 | -0.9937 | 0.00932 | -0.0346 | -106.6202
-10 | -0.9418 | 0.00898 | -0.0342 | -104.8775
-9.5 | -0.8895 | 0.00862 | -0.0339 | -103.1903
-9 | -0.8367 | 0.00824 | -0.0337 | -101.5413
-8.5 | -0.7829 | 0.00792 | -0.0336 | -98.851
-8 | -0.728 | 0.00764 | -0.0338 | -95.288
-7.5 | -0.6726 | 0.00739 | -0.034 | -91.0149
-7 | -0.6166 | 0.00715 | -0.0343 | -86.2378
-6.5 | -0.5608 | 0.00689 | -0.0346 | -81.3933
-6 | -0.5041 | 0.00666 | -0.035 | -75.6907
-5.5 | -0.447 | 0.00648 | -0.0355 | -68.9815
-5 | -0.3899 | 0.00626 | -0.036 | -62.2843
-4.5 | -0.3323 | 0.00609 | -0.0366 | -54.5649
-4 | -0.2746 | 0.00592 | -0.0372 | -46.3851
-3.5 | -0.2167 | 0.00574 | -0.0379 | -37.7526
-3 | -0.1592 | 0.00552 | -0.0385 | -28.8406
-2.5 | -0.102 | 0.00519 | -0.0391 | -19.6532
-2 | -0.0447 | 0.00488 | -0.0398 | -9.1598
-1.5 | 0.0124 | 0.0045 | -0.0405 | 2.7556
-1 | 0.0684 | 0.00395 | -0.0411 | 17.3165
-0.5 | 0.125 | 0.00349 | -0.0417 | 35.8166
0 | 0.1843 | 0.00348 | -0.0426 | 52.9598
0.5 | 0.2433 | 0.00349 | -0.0435 | 69.7135
1 | 0.3021 | 0.00356 | -0.0443 | 84.8596
1.5 | 0.356 | 0.00404 | -0.0443 | 88.1188
2 | 0.4073 | 0.00477 | -0.0439 | 85.3878
3 | 0.5138 | 0.00583 | -0.0437 | 88.1304
3.5 | 0.5679 | 0.00625 | -0.0437 | 90.864
4 | 0.6221 | 0.00663 | -0.0437 | 93.8311
4.5 | 0.6772 | 0.00692 | -0.0439 | 97.8613
5 | 0.7326 | 0.00716 | -0.0441 | 102.3184
5.5 | 0.7875 | 0.00743 | -0.0442 | 105.9892
6 | 0.842 | 0.0077 | -0.0442 | 109.3506
6.5 | 0.8961 | 0.00797 | -0.0442 | 112.4341
7 | 0.9493 | 0.00827 | -0.0441 | 114.7884
7.5 | 1.0018 | 0.0086 | -0.0438 | 116.4884
8 | 1.054 | 0.00891 | -0.0434 | 118.2941
8.5 | 1.1049 | 0.00927 | -0.0428 | 119.1909
9 | 1.1541 | 0.00966 | -0.042 | 119.472
9.5 | 1.2016 | 0.01011 | -0.0408 | 118.8526
11 | 1.3318 | 0.01138 | -0.0351 | 117.0299
11.5 | 1.3633 | 0.0119 | -0.031 | 114.563
12 | 1.395 | 0.01252 | -0.0272 | 111.4217
12.5 | 1.4256 | 0.01328 | -0.0236 | 107.3494
13 | 1.4561 | 0.01413 | -0.0202 | 103.0502
13.5 | 1.4849 | 0.01512 | -0.0169 | 98.2077
14 | 1.5135 | 0.01622 | -0.0137 | 93.3107
14.5 | 1.539 | 0.0175 | -0.0104 | 87.9429
15 | 1.5616 | 0.01864 | -0.0066 | 83.7768
16.5 | 1.6477 | 0.02338 | -0.0009 | 70.4748
17 | 1.6722 | 0.02527 | 0.001 | 66.1733
17.5 | 1.6937 | 0.02748 | 0.003 | 61.6339
18 | 1.7134 | 0.02996 | 0.0047 | 57.1896
18.5 | 1.7323 | 0.03262 | 0.0062 | 53.1055
19 | 1.7486 | 0.03563 | 0.0075 | 49.0766
19.5 | 1.762 | 0.03904 | 0.0086 | 45.1332
20 | 1.7721 | 0.04293 | 0.0094 | 41.2788

## 117. Re 12M Mach 0.25 (1)
BIGFOIL.COM POLAR EXPORT
NACA65(2)-215
NACA65(2)-215 |  |  |  | Cl Max: | 1.196 | at alpha= | 10.5 | deg
JavaFoil+Calcfoil stall+Eppler ext transition |  |  |  | L/D Max: | 112.974 | at alpha= | 7.5 | deg
Re: | 12000000 |  |  | Cd Min: | 0.00418 | at alpha= | 0 | deg
Mach: | 0.25 |  |  | Cl=0 at alpha= | -1.6693 | deg
|  |  |  | @ Cl=0.1, Cd= | 0.0042224
|  |  |  | @ Cl=0.4, Cd= | 0.00467
|  |  |  | @ Cl=0.6, Cd= | 0.0059552
alpha (deg) | Cl | Cd | Cm | Cl/Cd
-17.5 | -0.438 | 0.13692 | -0.002 | -3.199
-17 | -0.502 | 0.12518 | -0.003 | -4.008
-16.5 | -0.567 | 0.10678 | -0.004 | -5.308
-16 | -0.633 | 0.08786 | -0.005 | -7.209
-15.5 | -0.701 | 0.06897 | -0.006 | -10.16
-15 | -0.803 | 0.03271 | -0.008 | -24.549
-14.5 | -0.858 | 0.02522 | -0.009 | -34.031
-14 | -0.887 | 0.02151 | -0.01 | -41.224
-13.5 | -0.911 | 0.0184 | -0.012 | -49.499
-13 | -0.926 | 0.0163 | -0.013 | -56.834
-12.5 | -0.936 | 0.01469 | -0.014 | -63.687
-12 | -0.936 | 0.01359 | -0.015 | -68.847
-11.5 | -0.929 | 0.01257 | -0.016 | -73.917
-11 | -0.917 | 0.01151 | -0.017 | -79.708
-10.5 | -0.898 | 0.01115 | -0.019 | -80.562
-10 | -0.874 | 0.0102 | -0.02 | -85.702
-9.5 | -0.844 | 0.00968 | -0.021 | -87.181
-9 | -0.809 | 0.00961 | -0.022 | -84.237
-8.5 | -0.77 | 0.00868 | -0.023 | -88.743
-8 | -0.727 | 0.00827 | -0.024 | -87.911
-7.5 | -0.681 | 0.00813 | -0.025 | -83.718
-7 | -0.631 | 0.00777 | -0.027 | -81.192
-6.5 | -0.579 | 0.00743 | -0.028 | -77.897
-6 | -0.524 | 0.00685 | -0.029 | -76.427
-5.5 | -0.467 | 0.00722 | -0.03 | -64.595
-5 | -0.408 | 0.00692 | -0.031 | -58.972
-4.5 | -0.349 | 0.00675 | -0.032 | -51.71
-4 | -0.288 | 0.00654 | -0.034 | -44.126
-3.5 | -0.227 | 0.00639 | -0.035 | -35.545
-3 | -0.166 | 0.00547 | -0.036 | -30.264
-2.5 | -0.103 | 0.00504 | -0.037 | -20.53
-2 | -0.041 | 0.00462 | -0.038 | -8.902
-1.5 | 0.021 | 0.0045 | -0.039 | 4.75
-1 | 0.084 | 0.00423 | -0.041 | 19.859
-0.5 | 0.147 | 0.0042 | -0.042 | 34.888
0 | 0.211 | 0.00418 | -0.043 | 50.39
0.5 | 0.274 | 0.00421 | -0.044 | 65.06
1 | 0.337 | 0.00425 | -0.045 | 79.323
1.5 | 0.4 | 0.00467 | -0.046 | 85.603
2 | 0.463 | 0.00498 | -0.047 | 92.993
2.5 | 0.524 | 0.00558 | -0.049 | 94.036
3 | 0.586 | 0.00593 | -0.05 | 98.838
3.5 | 0.647 | 0.00604 | -0.051 | 107.049
4 | 0.707 | 0.00716 | -0.052 | 98.74
4.5 | 0.765 | 0.00741 | -0.053 | 103.264
5 | 0.822 | 0.00782 | -0.054 | 105.088
5.5 | 0.877 | 0.0082 | -0.055 | 106.967
6 | 0.93 | 0.00836 | -0.056 | 111.242
6.5 | 0.98 | 0.00872 | -0.058 | 112.288
7 | 1.026 | 0.00912 | -0.059 | 112.499
7.5 | 1.069 | 0.00946 | -0.06 | 112.974
8 | 1.108 | 0.01055 | -0.061 | 104.952
8.5 | 1.129 | 0.01113 | -0.061 | 101.501
9 | 1.155 | 0.01168 | -0.062 | 98.927
9.5 | 1.175 | 0.01227 | -0.063 | 95.782
10 | 1.189 | 0.01268 | -0.064 | 93.784
10.5 | 1.196 | 0.01332 | -0.065 | 89.752
11 | 1.195 | 0.0144 | -0.066 | 83.026
11.5 | 1.188 | 0.01514 | -0.067 | 78.457
12 | 1.173 | 0.01604 | -0.067 | 73.124
12.5 | 1.151 | 0.01706 | -0.068 | 67.441
13 | 1.121 | 0.01845 | -0.069 | 60.73
13.5 | 1.084 | 0.01957 | -0.07 | 55.399
14 | 1.04 | 0.02099 | -0.07 | 49.552
14.5 | 0.99 | 0.0229 | -0.071 | 43.216
15 | 0.933 | 0.02545 | -0.071 | 36.665
15.5 | 0.872 | 0.0282 | -0.072 | 30.91

## 118. Re 12M Mach 0.25 (2)
BIGFOIL.COM POLAR EXPORT
NACA65(2)-215
NACA65(2)-215 |  |  |  | Cl Max: | 1.6966 | at alpha= | 19 | deg
XFOIL ncrit=9 |  |  |  | L/D Max: | 117.052 | at alpha= | 8 | deg
Re: | 12000000 |  |  | Cd Min: | 0.06885 | at alpha= | 20 | deg
Mach: | 0.25 |  |  | Cl=0 at alpha= | -1.6026 | deg
|  |  |  | @ Cl=0.1, Cd= | 0.0037013
|  |  |  | @ Cl=0.4, Cd= | 0.0044636
|  |  |  | @ Cl=0.6, Cd= | 0.0064783
alpha (deg) | Cl | Cd | Cm | Cl/Cd
-20 | -1.4902 | 0.06851 | -0.0617 | -21.7516
-19.5 | -1.5211 | 0.05824 | -0.0661 | -26.1178
-19 | -1.5395 | 0.05002 | -0.0685 | -30.7777
-18.5 | -1.5449 | 0.04358 | -0.0694 | -35.4497
-18 | -1.5479 | 0.03779 | -0.0695 | -40.9606
-17.5 | -1.5434 | 0.03302 | -0.0687 | -46.7414
-17 | -1.5321 | 0.02913 | -0.0672 | -52.5953
-16.5 | -1.5132 | 0.02575 | -0.0658 | -58.765
-16 | -1.4833 | 0.02288 | -0.0649 | -64.8295
-15.5 | -1.3803 | 0.01995 | -0.0766 | -69.188
-15 | -1.3427 | 0.01801 | -0.0758 | -74.553
-14.5 | -1.3188 | 0.01646 | -0.0716 | -80.1215
-14 | -1.2894 | 0.0152 | -0.0676 | -84.8289
-13.5 | -1.2581 | 0.0141 | -0.0637 | -89.227
-13 | -1.2257 | 0.01316 | -0.0595 | -93.1383
-12.5 | -1.1942 | 0.01236 | -0.0549 | -96.6181
-12 | -1.169 | 0.01168 | -0.0487 | -100.0856
-11.5 | -1.1271 | 0.01098 | -0.0455 | -102.6503
-11 | -1.0794 | 0.01041 | -0.0431 | -103.6888
-10.5 | -1.0286 | 0.0099 | -0.0414 | -103.899
-10 | -0.9757 | 0.00946 | -0.04 | -103.1395
-9.5 | -0.9212 | 0.00908 | -0.039 | -101.4537
-9 | -0.8662 | 0.00866 | -0.0382 | -100.0231
-8.5 | -0.811 | 0.00825 | -0.0374 | -98.303
-8 | -0.7543 | 0.00789 | -0.037 | -95.602
-7.5 | -0.6968 | 0.0076 | -0.0367 | -91.6842
-7 | -0.6385 | 0.00733 | -0.0367 | -87.1078
-6.5 | -0.5803 | 0.00706 | -0.0367 | -82.1955
-6 | -0.5216 | 0.00679 | -0.0369 | -76.8189
-5.5 | -0.4626 | 0.00658 | -0.0372 | -70.304
-5 | -0.403 | 0.00637 | -0.0376 | -63.2653
-4.5 | -0.3436 | 0.00618 | -0.038 | -55.5987
-4 | -0.2838 | 0.00598 | -0.0385 | -47.4582
-3.5 | -0.2239 | 0.0058 | -0.0391 | -38.6034
-3 | -0.1642 | 0.0056 | -0.0397 | -29.3214
-2.5 | -0.1051 | 0.00527 | -0.0403 | -19.9431
-2 | -0.0463 | 0.00493 | -0.0409 | -9.3915
-1 | 0.0702 | 0.00392 | -0.0422 | 17.9082
-0.5 | 0.1288 | 0.00349 | -0.0429 | 36.9054
0 | 0.1901 | 0.00348 | -0.0438 | 54.6264
0.5 | 0.2512 | 0.0035 | -0.0447 | 71.7714
1 | 0.3121 | 0.00354 | -0.0456 | 88.1638
1.5 | 0.3681 | 0.004 | -0.0456 | 92.025
2 | 0.4204 | 0.00476 | -0.045 | 88.3193
2.5 | 0.4741 | 0.00541 | -0.0447 | 87.634
3 | 0.5289 | 0.00591 | -0.0445 | 89.4924
3.5 | 0.5844 | 0.00636 | -0.0443 | 91.8868
4 | 0.6398 | 0.00678 | -0.0441 | 94.3658
4.5 | 0.6969 | 0.00705 | -0.0441 | 98.8511
5 | 0.7541 | 0.00732 | -0.0441 | 103.0191
5.5 | 0.8107 | 0.00759 | -0.044 | 106.8116
6 | 0.8668 | 0.0079 | -0.0437 | 109.7215
6.5 | 0.9224 | 0.0082 | -0.0433 | 112.4878
7 | 0.9767 | 0.00856 | -0.0426 | 114.1005
7.5 | 1.031 | 0.00888 | -0.0418 | 116.1036
8 | 1.0839 | 0.00926 | -0.0408 | 117.0518
8.5 | 1.1346 | 0.0097 | -0.0393 | 116.9691
9 | 1.1827 | 0.01019 | -0.0373 | 116.0648
9.5 | 1.23 | 0.01066 | -0.0351 | 115.3846
10 | 1.2669 | 0.01111 | -0.0309 | 114.0324
10.5 | 1.3009 | 0.0117 | -0.0263 | 111.188
11 | 1.3352 | 0.01241 | -0.0221 | 107.5907
11.5 | 1.3695 | 0.01323 | -0.0181 | 103.5147
12 | 1.4025 | 0.01421 | -0.0142 | 98.6981
12.5 | 1.4321 | 0.01542 | -0.0101 | 92.8729
13 | 1.4629 | 0.01672 | -0.0064 | 87.494
13.5 | 1.4882 | 0.01838 | -0.0023 | 80.9684
14 | 1.5153 | 0.02006 | 0.0012 | 75.5384
14.5 | 1.5448 | 0.02161 | 0.0045 | 71.4854
15 | 1.5974 | 0.02369 | 0.0026 | 67.4293
16.5 | 1.6425 | 0.03118 | 0.015 | 52.678
17 | 1.6616 | 0.03438 | 0.0171 | 48.3304
17.5 | 1.6753 | 0.03823 | 0.019 | 43.8216
18 | 1.6859 | 0.04256 | 0.0204 | 39.6123
18.5 | 1.6937 | 0.04744 | 0.0212 | 35.7019
19 | 1.6966 | 0.05307 | 0.0215 | 31.9691
19.5 | 1.6864 | 0.06045 | 0.0207 | 27.8974
20 | 1.6723 | 0.06885 | 0.0187 | 24.289

## 119. Re 12M Mach 0.50 (1)
BIGFOIL.COM POLAR EXPORT
NACA65(2)-215
NACA65(2)-215 |  |  |  | Cl Max: | 1.215 | at alpha= | 20 | deg
JavaFoil+Calcfoil stall+Eppler ext transition |  |  |  | L/D Max: | 101.161 | at alpha= | 3 | deg
Re: | 12000000 |  |  | Cd Min: | 0.00433 | at alpha= | -1 | deg
Mach: | 0.5 |  |  | Cl=0 at alpha= | -1.6714 | deg
|  |  |  | @ Cl=0.1, Cd= | 0.0043369
|  |  |  | @ Cl=0.4, Cd= | 0.0046277
|  |  |  | @ Cl=0.6, Cd= | 0.0061344
alpha (deg) | Cl | Cd | Cm | Cl/Cd
-20 | -1.025 | 0.16132 | 0.001 | -6.357
-19.5 | -0.996 | 0.16057 | 0 | -6.203
-19 | -0.968 | 0.15373 | -0.001 | -6.297
-18.5 | -0.944 | 0.14682 | -0.001 | -6.432
-18 | -0.923 | 0.12939 | -0.002 | -7.136
-17.5 | -0.897 | 0.12102 | -0.003 | -7.414
-17 | -0.867 | 0.11874 | -0.003 | -7.298
-16.5 | -0.837 | 0.11493 | -0.004 | -7.279
-16 | -0.805 | 0.11296 | -0.005 | -7.129
-15.5 | -0.777 | 0.10922 | -0.005 | -7.112
-15 | -0.747 | 0.10526 | -0.006 | -7.1
-14.5 | -0.718 | 0.1019 | -0.006 | -7.05
-14 | -0.691 | 0.10468 | -0.007 | -6.599
-13.5 | -0.666 | 0.09147 | -0.008 | -7.286
-13 | -0.638 | 0.08637 | -0.009 | -7.384
-12.5 | -0.612 | 0.07845 | -0.01 | -7.798
-12 | -0.593 | 0.06592 | -0.012 | -8.998
-11.5 | -0.636 | 0.02296 | -0.017 | -27.706
-11 | -0.619 | 0.01713 | -0.019 | -36.162
-10.5 | -0.494 | 0.07174 | -0.01 | -6.884
-10 | -0.47 | 0.06074 | -0.013 | -7.736
-9.5 | -0.527 | 0.01315 | -0.023 | -40.074
-9 | -0.496 | 0.01217 | -0.024 | -40.767
-8.5 | -0.463 | 0.01176 | -0.026 | -39.366
-8 | -0.56 | 0.01046 | -0.027 | -53.498
-7.5 | -0.65 | 0.01013 | -0.028 | -64.197
-7 | -0.642 | 0.00912 | -0.03 | -70.449
-6.5 | -0.609 | 0.00868 | -0.031 | -70.136
-6 | -0.563 | 0.00824 | -0.032 | -68.302
-5.5 | -0.508 | 0.00779 | -0.034 | -65.28
-5 | -0.449 | 0.00772 | -0.035 | -58.136
-4.5 | -0.386 | 0.00738 | -0.036 | -52.279
-4 | -0.32 | 0.00711 | -0.038 | -45.054
-3.5 | -0.253 | 0.00679 | -0.039 | -37.26
-3 | -0.185 | 0.00661 | -0.04 | -27.924
-2.5 | -0.116 | 0.00549 | -0.041 | -21.053
-2 | -0.046 | 0.00493 | -0.043 | -9.325
-1.5 | 0.024 | 0.00466 | -0.044 | 5.123
-1 | 0.094 | 0.00433 | -0.045 | 21.678
-0.5 | 0.164 | 0.00441 | -0.047 | 37.103
0 | 0.236 | 0.00437 | -0.048 | 53.944
0.5 | 0.306 | 0.00435 | -0.049 | 70.34
1 | 0.377 | 0.00447 | -0.051 | 84.34
1.5 | 0.447 | 0.00495 | -0.052 | 90.389
2 | 0.518 | 0.00536 | -0.053 | 96.53
2.5 | 0.586 | 0.00605 | -0.054 | 96.868
3 | 0.654 | 0.00646 | -0.056 | 101.161
3.5 | 0.721 | 0.00777 | -0.057 | 92.686
4 | 0.785 | 0.00804 | -0.058 | 97.673
4.5 | 0.847 | 0.00857 | -0.059 | 98.77
5 | 0.904 | 0.00906 | -0.061 | 99.716
5.5 | 0.944 | 0.01003 | -0.061 | 94.101
6 | 0.983 | 0.01063 | -0.062 | 92.463
6.5 | 1.005 | 0.01128 | -0.063 | 89.062
7 | 0.997 | 0.01188 | -0.064 | 83.956
7.5 | 0.906 | 0.01296 | -0.065 | 69.909
8 | 0.657 | 0.01365 | -0.067 | 48.15
8.5 | 0.689 | 0.01471 | -0.068 | 46.84
9 | 0.721 | 0.01543 | -0.069 | 46.718
9.5 | 0.75 | 0.01755 | -0.069 | 42.739
10 | 0.65 | 0.06817 | -0.035 | 9.534
10.5 | 0.812 | 0.01934 | -0.071 | 41.992
11 | 0.836 | 0.02253 | -0.071 | 37.106
11.5 | 0.757 | 0.06522 | -0.053 | 11.609
12 | 0.778 | 0.07418 | -0.051 | 10.482
12.5 | 0.799 | 0.08374 | -0.049 | 9.541
13 | 0.818 | 0.09094 | -0.043 | 8.99
13.5 | 0.847 | 0.09478 | -0.046 | 8.941
14 | 0.879 | 0.09608 | -0.05 | 9.151
14.5 | 0.918 | 0.09364 | -0.056 | 9.803
15 | 0.968 | 0.08432 | -0.063 | 11.481
15.5 | 1.003 | 0.0851 | -0.065 | 11.787
16 | 1.014 | 0.10133 | -0.062 | 10.004
16.5 | 1.026 | 0.11921 | -0.058 | 8.611
17 | 1.038 | 0.13667 | -0.052 | 7.595
17.5 | 1.068 | 0.13915 | -0.055 | 7.677
18 | 1.098 | 0.14227 | -0.057 | 7.715
18.5 | 1.131 | 0.14376 | -0.06 | 7.865
19 | 1.162 | 0.14524 | -0.062 | 8.003
19.5 | 1.189 | 0.15592 | -0.063 | 7.623
20 | 1.215 | 0.1657 | -0.063 | 7.331

## 120. Re 12M Mach 0.50 (2)
BIGFOIL.COM POLAR EXPORT
NACA65(2)-215
NACA65(2)-215 |  |  |  | Cl Max: | 1.1856 | at alpha= | 9.5 | deg
XFOIL ncrit=9 |  |  |  | L/D Max: | 110.26 | at alpha= | 1.5 | deg
Re: | 12000000 |  |  | Cd Min: | 0.12414 | at alpha= | 14.5 | deg
Mach: | 0.5 |  |  | Cl=0 at alpha= | -1.5995 | deg
|  |  |  | @ Cl=0.1, Cd= | 0.0037447
|  |  |  | @ Cl=0.4, Cd= | 0.003753
|  |  |  | @ Cl=0.6, Cd= | 0.0064551
alpha (deg) | Cl | Cd | Cm | Cl/Cd
-13.5 | -0.6143 | 0.0953 | -0.0701 | -6.446
-13 | -0.6299 | 0.0828 | -0.078 | -7.6075
-12.5 | -0.6445 | 0.06994 | -0.0867 | -9.215
-12 | -0.6717 | 0.0576 | -0.0955 | -11.6615
-11.5 | -0.7017 | 0.04744 | -0.101 | -14.7913
-11 | -0.7277 | 0.03941 | -0.1029 | -18.4649
-10.5 | -0.7634 | 0.03188 | -0.102 | -23.946
-10 | -0.7922 | 0.02568 | -0.0981 | -30.8489
-9.5 | -0.8188 | 0.02009 | -0.0916 | -40.7566
-9 | -0.8404 | 0.01503 | -0.0825 | -55.9148
-8.5 | -0.8451 | 0.01183 | -0.0722 | -71.437
-8 | -0.8351 | 0.01023 | -0.0613 | -81.6325
-7.5 | -0.7873 | 0.00919 | -0.0556 | -85.6692
-7 | -0.7277 | 0.00849 | -0.0518 | -85.7126
-6.5 | -0.6635 | 0.00796 | -0.0492 | -83.3543
-6 | -0.5964 | 0.00756 | -0.0475 | -78.8889
-5.5 | -0.5293 | 0.00717 | -0.0462 | -73.8215
-5 | -0.4611 | 0.00686 | -0.0454 | -67.2157
-4.5 | -0.3922 | 0.0066 | -0.045 | -59.4242
-4 | -0.3239 | 0.00635 | -0.0448 | -51.0079
-3.5 | -0.255 | 0.00612 | -0.045 | -41.6667
-3 | -0.1865 | 0.00593 | -0.0453 | -31.4503
-2.5 | -0.119 | 0.0056 | -0.0456 | -21.25
-2 | -0.0527 | 0.00516 | -0.046 | -10.2132
-1.5 | 0.0131 | 0.00466 | -0.0464 | 2.8112
-1 | 0.0777 | 0.00385 | -0.047 | 20.1818
-0.5 | 0.1455 | 0.00353 | -0.0479 | 41.2181
0 | 0.2159 | 0.00352 | -0.049 | 61.3352
0.5 | 0.2861 | 0.00354 | -0.05 | 80.8192
1 | 0.3562 | 0.00359 | -0.051 | 99.2201
1.5 | 0.4234 | 0.00384 | -0.0514 | 110.2604
2.5 | 0.5343 | 0.00566 | -0.0482 | 94.3993
3 | 0.5917 | 0.00637 | -0.0467 | 92.8885
3.5 | 0.6502 | 0.00697 | -0.0451 | 93.2855
4 | 0.7126 | 0.00736 | -0.044 | 96.8207
4.5 | 0.7755 | 0.00772 | -0.0427 | 100.4534
5 | 0.8376 | 0.00808 | -0.0411 | 103.6634
5.5 | 0.898 | 0.00848 | -0.0389 | 105.8962
6 | 0.9552 | 0.00893 | -0.0359 | 106.9653
6.5 | 1.0009 | 0.0094 | -0.0304 | 106.4787
7 | 1.0431 | 0.01003 | -0.0244 | 103.998
7.5 | 1.0845 | 0.01088 | -0.0185 | 99.6783
8 | 1.1242 | 0.01196 | -0.0125 | 93.9967
8.5 | 1.1574 | 0.0135 | -0.0059 | 85.7333
9 | 1.1789 | 0.01577 | 0.0015 | 74.7559
9.5 | 1.1856 | 0.01903 | 0.0094 | 62.3016
10 | 1.1762 | 0.02357 | 0.0172 | 49.9024
10.5 | 1.1563 | 0.02954 | 0.0238 | 39.1435
11 | 1.128 | 0.03695 | 0.028 | 30.5277
11.5 | 1.0965 | 0.04552 | 0.0294 | 24.0883
12 | 1.0634 | 0.05544 | 0.028 | 19.1811
12.5 | 1.0275 | 0.0671 | 0.0235 | 15.313
13 | 0.9994 | 0.07957 | 0.0166 | 12.56
13.5 | 0.9702 | 0.09411 | 0.0069 | 10.3092
14 | 0.9498 | 0.10896 | -0.0035 | 8.717
14.5 | 0.9315 | 0.12414 | -0.0134 | 7.5036

## 121. Re 14M Mach 0.00 (1)
BIGFOIL.COM POLAR EXPORT
NACA65(2)-215
NACA65(2)-215 |  |  |  | Cl Max: | 1.291 | at alpha= | 13 | deg
JavaFoil+Calcfoil stall+Eppler ext transition |  |  |  | L/D Max: | 119.382 | at alpha= | 8.5 | deg
Re: | 14000000 |  |  | Cd Min: | 0.00418 | at alpha= | 0 | deg
Mach: | 0 |  |  | Cl=0 at alpha= | -1.6721 | deg
|  |  |  | @ Cl=0.1, Cd= | 0.0043653
|  |  |  | @ Cl=0.4, Cd= | 0.0048503
|  |  |  | @ Cl=0.6, Cd= | 0.0059134
alpha (deg) | Cl | Cd | Cm | Cl/Cd
-19.5 | -0.753 | 0.12768 | 0 | -5.899
-19 | -0.793 | 0.10283 | -0.001 | -7.711
-18.5 | -0.812 | 0.10209 | -0.001 | -7.957
-18 | -0.915 | 0.03844 | -0.002 | -23.795
-17.5 | -0.942 | 0.03439 | -0.003 | -27.4
-17 | -0.975 | 0.02817 | -0.004 | -34.618
-16.5 | -0.998 | 0.02568 | -0.005 | -38.843
-16 | -1.02 | 0.02275 | -0.006 | -44.834
-15.5 | -1.04 | 0.01959 | -0.007 | -53.094
-15 | -1.054 | 0.01788 | -0.008 | -58.931
-14.5 | -1.06 | 0.01688 | -0.009 | -62.81
-14 | -1.056 | 0.01532 | -0.01 | -68.909
-13.5 | -1.048 | 0.0141 | -0.012 | -74.332
-13 | -1.037 | 0.01326 | -0.013 | -78.214
-12.5 | -1.02 | 0.01234 | -0.014 | -82.722
-12 | -1.001 | 0.01154 | -0.015 | -86.746
-11.5 | -0.978 | 0.01117 | -0.016 | -87.551
-11 | -0.951 | 0.01051 | -0.017 | -90.426
-10.5 | -0.92 | 0.00968 | -0.018 | -95.02
-10 | -0.886 | 0.00919 | -0.019 | -96.4
-9.5 | -0.848 | 0.00884 | -0.02 | -95.858
-9 | -0.807 | 0.00838 | -0.021 | -96.284
-8.5 | -0.764 | 0.00804 | -0.022 | -95.003
-8 | -0.718 | 0.00809 | -0.024 | -88.755
-7.5 | -0.669 | 0.00765 | -0.025 | -87.439
-7 | -0.617 | 0.00732 | -0.026 | -84.334
-6.5 | -0.564 | 0.00684 | -0.027 | -82.55
-6 | -0.51 | 0.00708 | -0.028 | -71.979
-5.5 | -0.454 | 0.00689 | -0.029 | -65.851
-5 | -0.396 | 0.00664 | -0.03 | -59.726
-4.5 | -0.338 | 0.00648 | -0.031 | -52.236
-4 | -0.28 | 0.00632 | -0.033 | -44.259
-3.5 | -0.22 | 0.00612 | -0.034 | -35.963
-3 | -0.16 | 0.00536 | -0.035 | -29.924
-2.5 | -0.1 | 0.00505 | -0.036 | -19.844
-2 | -0.04 | 0.00464 | -0.037 | -8.588
-1.5 | 0.021 | 0.00458 | -0.038 | 4.518
-1 | 0.081 | 0.00444 | -0.039 | 18.318
-0.5 | 0.142 | 0.0042 | -0.04 | 33.759
0 | 0.204 | 0.00418 | -0.042 | 48.879
0.5 | 0.265 | 0.00426 | -0.043 | 62.291
1 | 0.326 | 0.00461 | -0.044 | 70.767
1.5 | 0.387 | 0.00478 | -0.045 | 81.055
2 | 0.448 | 0.00511 | -0.046 | 87.732
2.5 | 0.508 | 0.00535 | -0.047 | 94.914
3 | 0.568 | 0.00587 | -0.048 | 96.781
3.5 | 0.627 | 0.00595 | -0.049 | 105.357
4 | 0.685 | 0.00688 | -0.05 | 99.631
4.5 | 0.742 | 0.00711 | -0.051 | 104.388
5 | 0.798 | 0.00738 | -0.053 | 108.238
5.5 | 0.853 | 0.00778 | -0.054 | 109.614
6 | 0.906 | 0.00786 | -0.055 | 115.172
6.5 | 0.956 | 0.00822 | -0.056 | 116.356
7 | 1.005 | 0.00851 | -0.057 | 118.077
7.5 | 1.051 | 0.00902 | -0.058 | 116.436
8 | 1.094 | 0.00946 | -0.059 | 115.561
8.5 | 1.133 | 0.00949 | -0.06 | 119.382
9 | 1.17 | 0.01012 | -0.061 | 115.599
9.5 | 1.203 | 0.01097 | -0.062 | 109.652
10 | 1.218 | 0.01133 | -0.062 | 107.493
10.5 | 1.241 | 0.01181 | -0.063 | 105.093
11 | 1.259 | 0.01265 | -0.064 | 99.543
11.5 | 1.273 | 0.01324 | -0.065 | 96.206
12 | 1.283 | 0.01373 | -0.066 | 93.473
12.5 | 1.289 | 0.01449 | -0.067 | 88.994
13 | 1.291 | 0.0156 | -0.067 | 82.743
13.5 | 1.289 | 0.01617 | -0.068 | 79.739
14 | 1.283 | 0.01712 | -0.069 | 74.988
14.5 | 1.274 | 0.01823 | -0.07 | 69.902
15 | 1.261 | 0.01955 | -0.07 | 64.524
15.5 | 1.245 | 0.02087 | -0.071 | 59.675
16 | 1.227 | 0.02235 | -0.071 | 54.883
16.5 | 1.205 | 0.0241 | -0.072 | 50.01
17 | 1.18 | 0.02661 | -0.072 | 44.341
17.5 | 1.152 | 0.02985 | -0.072 | 38.586
18 | 1.124 | 0.03298 | -0.073 | 34.078

## 122. Re 14M Mach 0.00 (2)
BIGFOIL.COM POLAR EXPORT
NACA65(2)-215
NACA65(2)-215 |  |  |  | Cl Max: | 1.7946 | at alpha= | 20 | deg
XFOIL ncrit=9 |  |  |  | L/D Max: | 123.287 | at alpha= | 10 | deg
Re: | 14000000 |  |  | Cd Min: | 0.03832 | at alpha= | 20 | deg
Mach: | 0 |  |  | Cl=0 at alpha= | -1.6123 | deg
|  |  |  | @ Cl=0.1, Cd= | 0.0037588
|  |  |  | @ Cl=0.4, Cd= | 0.0047542
|  |  |  | @ Cl=0.6, Cd= | 0.0063628
alpha (deg) | Cl | Cd | Cm | Cl/Cd
-20 | -1.6907 | 0.03065 | -0.0505 | -55.1615
-19.5 | -1.6734 | 0.02796 | -0.0497 | -59.8498
-19 | -1.6541 | 0.02548 | -0.0487 | -64.9176
-18.5 | -1.6309 | 0.02337 | -0.0477 | -69.7861
-18 | -1.6059 | 0.02145 | -0.0466 | -74.8671
-17.5 | -1.5768 | 0.01984 | -0.0455 | -79.4758
-16.5 | -1.4792 | 0.01647 | -0.0508 | -89.8118
-16 | -1.4067 | 0.0152 | -0.0575 | -92.5461
-15.5 | -1.3825 | 0.01429 | -0.0539 | -96.746
-15 | -1.3549 | 0.01347 | -0.0506 | -100.5865
-14.5 | -1.3264 | 0.01275 | -0.0472 | -104.0314
-14 | -1.3023 | 0.01211 | -0.0425 | -107.5392
-13.5 | -1.2703 | 0.01164 | -0.0389 | -109.1323
-13 | -1.2281 | 0.01117 | -0.0372 | -109.9463
-12.5 | -1.1852 | 0.01062 | -0.0357 | -111.6008
-12 | -1.1396 | 0.01013 | -0.0345 | -112.4975
-11.5 | -1.0918 | 0.00968 | -0.0337 | -112.7893
-11 | -1.0421 | 0.0093 | -0.0332 | -112.0538
-10.5 | -0.991 | 0.00896 | -0.0329 | -110.6027
-10 | -0.9389 | 0.00864 | -0.0328 | -108.669
-9.5 | -0.8861 | 0.00834 | -0.0327 | -106.247
-9 | -0.8334 | 0.00799 | -0.0326 | -104.3054
-8.5 | -0.7797 | 0.00767 | -0.0327 | -101.6558
-8 | -0.7252 | 0.0074 | -0.0329 | -98
-7 | -0.6141 | 0.00695 | -0.0337 | -88.3597
-6.5 | -0.5582 | 0.0067 | -0.0341 | -83.3134
-6 | -0.502 | 0.00648 | -0.0345 | -77.4691
-5.5 | -0.4451 | 0.0063 | -0.0351 | -70.6508
-5 | -0.3881 | 0.0061 | -0.0357 | -63.623
-4.5 | -0.3309 | 0.00594 | -0.0363 | -55.7071
-4 | -0.2734 | 0.00576 | -0.037 | -47.4653
-3.5 | -0.2159 | 0.00561 | -0.0376 | -38.4848
-3 | -0.1582 | 0.00541 | -0.0383 | -29.2421
-1.5 | 0.0128 | 0.00454 | -0.0403 | 2.8194
-1 | 0.0692 | 0.00409 | -0.041 | 16.9193
-0.5 | 0.125 | 0.00349 | -0.0416 | 35.8166
0 | 0.1835 | 0.00345 | -0.0425 | 53.1884
0.5 | 0.2422 | 0.00347 | -0.0433 | 69.7983
1 | 0.3 | 0.00358 | -0.044 | 83.7989
1.5 | 0.3515 | 0.00425 | -0.0437 | 82.7059
2.5 | 0.4573 | 0.00535 | -0.0435 | 85.4766
3.5 | 0.5659 | 0.00613 | -0.0438 | 92.3165
4 | 0.6201 | 0.0065 | -0.0438 | 95.4
4.5 | 0.6754 | 0.00674 | -0.0441 | 100.2077
5 | 0.7308 | 0.00698 | -0.0444 | 104.6991
5.5 | 0.7856 | 0.00722 | -0.0446 | 108.8089
6 | 0.8399 | 0.00749 | -0.0447 | 112.1362
6.5 | 0.894 | 0.00774 | -0.0448 | 115.5039
7 | 0.9471 | 0.00804 | -0.0448 | 117.7985
7.5 | 0.9999 | 0.00833 | -0.0446 | 120.036
8 | 1.0521 | 0.00863 | -0.0445 | 121.9119
8.5 | 1.1029 | 0.00897 | -0.044 | 122.9543
9 | 1.1525 | 0.00936 | -0.0434 | 123.1303
9.5 | 1.2009 | 0.00976 | -0.0426 | 123.043
10 | 1.2489 | 0.01013 | -0.0417 | 123.2873
10.5 | 1.2952 | 0.01053 | -0.0405 | 123.0009
11 | 1.3394 | 0.01095 | -0.039 | 122.3196
11.5 | 1.3761 | 0.01138 | -0.036 | 120.9227
12 | 1.4058 | 0.01192 | -0.0318 | 117.9362
12.5 | 1.4352 | 0.0126 | -0.0279 | 113.9048
13 | 1.4648 | 0.01336 | -0.0243 | 109.6407
13.5 | 1.4944 | 0.01422 | -0.021 | 105.0914
14 | 1.5228 | 0.01519 | -0.0179 | 100.2502
14.5 | 1.5514 | 0.01623 | -0.0149 | 95.5884
15 | 1.58 | 0.01727 | -0.0122 | 91.4881
15.5 | 1.615 | 0.01836 | -0.0111 | 87.963
16 | 1.6346 | 0.01976 | -0.0073 | 82.7227
16.5 | 1.6609 | 0.0213 | -0.0051 | 77.9765
17 | 1.6863 | 0.02296 | -0.0032 | 73.4451
17.5 | 1.7097 | 0.02484 | -0.0012 | 68.8285
18 | 1.7303 | 0.02699 | 0.0007 | 64.1089
18.5 | 1.7499 | 0.02935 | 0.0023 | 59.6218
19 | 1.7662 | 0.03207 | 0.0038 | 55.0733
19.5 | 1.7829 | 0.03492 | 0.005 | 51.0567
20 | 1.7946 | 0.03832 | 0.0061 | 46.8319

## 123. Re 14M Mach 0.10 (1)
BIGFOIL.COM POLAR EXPORT
NACA65(2)-215
NACA65(2)-215 |  |  |  | Cl Max: | 1.275 | at alpha= | 12.5 | deg
JavaFoil+Calcfoil stall+Eppler ext transition |  |  |  | L/D Max: | 119.122 | at alpha= | 8.5 | deg
Re: | 14000000 |  |  | Cd Min: | 0.00419 | at alpha= | 0.5 | deg
Mach: | 0.1 |  |  | Cl=0 at alpha= | -1.6721 | deg
|  |  |  | @ Cl=0.1, Cd= | 0.0043651
|  |  |  | @ Cl=0.4, Cd= | 0.0048673
|  |  |  | @ Cl=0.6, Cd= | 0.005925
alpha (deg) | Cl | Cd | Cm | Cl/Cd
-19.5 | -0.692 | 0.14067 | 0 | -4.922
-19 | -0.725 | 0.12534 | 0 | -5.785
-18.5 | -0.755 | 0.115 | -0.001 | -6.565
-18 | -0.857 | 0.04541 | -0.002 | -18.864
-17.5 | -0.889 | 0.04018 | -0.003 | -22.128
-17 | -0.925 | 0.03327 | -0.004 | -27.812
-16.5 | -0.958 | 0.02796 | -0.005 | -34.246
-16 | -0.988 | 0.02357 | -0.006 | -41.897
-15.5 | -1.011 | 0.02103 | -0.007 | -48.062
-15 | -1.03 | 0.01861 | -0.008 | -55.338
-14.5 | -1.04 | 0.01753 | -0.009 | -59.309
-14 | -1.039 | 0.01581 | -0.01 | -65.709
-13.5 | -1.034 | 0.01448 | -0.012 | -71.419
-13 | -1.025 | 0.01371 | -0.013 | -74.783
-12.5 | -1.012 | 0.01269 | -0.014 | -79.768
-12 | -0.994 | 0.01175 | -0.015 | -84.655
-11.5 | -0.973 | 0.01137 | -0.016 | -85.582
-11 | -0.948 | 0.01064 | -0.017 | -89.071
-10.5 | -0.918 | 0.00979 | -0.018 | -93.833
-10 | -0.885 | 0.0093 | -0.019 | -95.142
-9.5 | -0.848 | 0.00928 | -0.02 | -91.394
-9 | -0.808 | 0.00852 | -0.021 | -94.893
-8.5 | -0.765 | 0.00809 | -0.023 | -94.577
-8 | -0.719 | 0.00816 | -0.024 | -88.151
-7.5 | -0.671 | 0.00764 | -0.025 | -87.804
-7 | -0.62 | 0.00741 | -0.026 | -83.572
-6.5 | -0.567 | 0.00681 | -0.027 | -83.176
-6 | -0.512 | 0.00687 | -0.028 | -74.445
-5.5 | -0.456 | 0.00688 | -0.029 | -66.187
-5 | -0.398 | 0.00666 | -0.03 | -59.771
-4.5 | -0.34 | 0.00647 | -0.032 | -52.573
-4 | -0.281 | 0.00628 | -0.033 | -44.715
-3.5 | -0.221 | 0.00615 | -0.034 | -35.984
-3 | -0.161 | 0.00529 | -0.035 | -30.447
-2.5 | -0.101 | 0.00502 | -0.036 | -20.059
-2 | -0.04 | 0.0047 | -0.037 | -8.521
-1.5 | 0.021 | 0.00463 | -0.038 | 4.488
-1 | 0.082 | 0.00443 | -0.039 | 18.426
-0.5 | 0.143 | 0.00421 | -0.041 | 33.836
0 | 0.205 | 0.00422 | -0.042 | 48.606
0.5 | 0.267 | 0.00419 | -0.043 | 63.615
1 | 0.328 | 0.00454 | -0.044 | 72.166
1.5 | 0.389 | 0.00483 | -0.045 | 80.579
2 | 0.451 | 0.00504 | -0.046 | 89.479
2.5 | 0.51 | 0.00541 | -0.047 | 94.34
3 | 0.57 | 0.00588 | -0.048 | 96.97
3.5 | 0.63 | 0.00597 | -0.05 | 105.587
4 | 0.688 | 0.00695 | -0.051 | 99.065
4.5 | 0.746 | 0.00715 | -0.052 | 104.33
5 | 0.802 | 0.00745 | -0.053 | 107.669
5.5 | 0.857 | 0.00778 | -0.054 | 110.045
6 | 0.909 | 0.00788 | -0.055 | 115.476
6.5 | 0.96 | 0.00829 | -0.056 | 115.877
7 | 1.008 | 0.00858 | -0.057 | 117.521
7.5 | 1.054 | 0.00903 | -0.058 | 116.697
8 | 1.096 | 0.00956 | -0.059 | 114.619
8.5 | 1.135 | 0.00953 | -0.06 | 119.122
9 | 1.171 | 0.0102 | -0.061 | 114.768
9.5 | 1.203 | 0.01106 | -0.062 | 108.745
10 | 1.216 | 0.01148 | -0.063 | 105.929
10.5 | 1.237 | 0.01196 | -0.063 | 103.4
11 | 1.253 | 0.01282 | -0.064 | 97.707
11.5 | 1.265 | 0.01344 | -0.065 | 94.093
12 | 1.272 | 0.01396 | -0.066 | 91.098
12.5 | 1.275 | 0.01488 | -0.067 | 85.625
13 | 1.273 | 0.0159 | -0.068 | 80.089
13.5 | 1.268 | 0.01649 | -0.068 | 76.889
14 | 1.258 | 0.0175 | -0.069 | 71.897
14.5 | 1.245 | 0.01869 | -0.07 | 66.618
15 | 1.228 | 0.0201 | -0.07 | 61.069
15.5 | 1.207 | 0.02154 | -0.071 | 56.062
16 | 1.184 | 0.02319 | -0.072 | 51.05
16.5 | 1.158 | 0.0251 | -0.072 | 46.136
17 | 1.129 | 0.02733 | -0.073 | 41.319
17.5 | 1.096 | 0.03139 | -0.073 | 34.903

## 124. Re 14M Mach 0.10 (2)
BIGFOIL.COM POLAR EXPORT
NACA65(2)-215
NACA65(2)-215 |  |  |  | Cl Max: | 1.7877 | at alpha= | 20 | deg
XFOIL ncrit=9 |  |  |  | L/D Max: | 122.818 | at alpha= | 10 | deg
Re: | 14000000 |  |  | Cd Min: | 0.04135 | at alpha= | 20 | deg
Mach: | 0.1 |  |  | Cl=0 at alpha= | -1.6126 | deg
|  |  |  | @ Cl=0.1, Cd= | 0.0037603
|  |  |  | @ Cl=0.4, Cd= | 0.0047293
|  |  |  | @ Cl=0.6, Cd= | 0.0063657
alpha (deg) | Cl | Cd | Cm | Cl/Cd
-20 | -1.6825 | 0.03371 | -0.0543 | -49.911
-19.5 | -1.6703 | 0.03031 | -0.0536 | -55.1072
-19 | -1.6534 | 0.02749 | -0.0526 | -60.1455
-18.5 | -1.6326 | 0.02504 | -0.0514 | -65.1997
-18 | -1.6094 | 0.02283 | -0.0502 | -70.495
-17.5 | -1.5819 | 0.02098 | -0.0489 | -75.4004
-16.5 | -1.4919 | 0.01749 | -0.0523 | -85.3002
-16 | -1.405 | 0.01588 | -0.0618 | -88.4761
-15.5 | -1.3837 | 0.01485 | -0.0577 | -93.1785
-15 | -1.3566 | 0.0139 | -0.0543 | -97.5971
-14.5 | -1.3276 | 0.0131 | -0.0508 | -101.3435
-14 | -1.2998 | 0.01239 | -0.0468 | -104.9072
-13.5 | -1.2755 | 0.01185 | -0.0417 | -107.6371
-13 | -1.2348 | 0.01136 | -0.0395 | -108.6972
-12.5 | -1.1917 | 0.01082 | -0.0377 | -110.1386
-12 | -1.1465 | 0.0103 | -0.0362 | -111.3107
-11.5 | -1.0988 | 0.00982 | -0.0352 | -111.8941
-11 | -1.0491 | 0.0094 | -0.0344 | -111.6064
-10.5 | -0.9979 | 0.00905 | -0.034 | -110.2652
-10 | -0.9455 | 0.00871 | -0.0337 | -108.5534
-9.5 | -0.8921 | 0.00841 | -0.0336 | -106.0761
-9 | -0.8389 | 0.00806 | -0.0334 | -104.0819
-8.5 | -0.7849 | 0.00772 | -0.0334 | -101.671
-8 | -0.7301 | 0.00744 | -0.0335 | -98.1317
-7.5 | -0.6743 | 0.00719 | -0.0337 | -93.783
-7 | -0.6181 | 0.00698 | -0.0341 | -88.553
-6.5 | -0.5618 | 0.00673 | -0.0345 | -83.477
-6 | -0.5052 | 0.0065 | -0.0349 | -77.7231
-5.5 | -0.448 | 0.00631 | -0.0354 | -70.9984
-5 | -0.3905 | 0.00612 | -0.036 | -63.8072
-4.5 | -0.333 | 0.00595 | -0.0366 | -55.9664
-4 | -0.2751 | 0.00577 | -0.0372 | -47.6776
-3.5 | -0.2172 | 0.00562 | -0.0379 | -38.6477
-3 | -0.1592 | 0.00542 | -0.0386 | -29.3727
-2.5 | -0.1018 | 0.00513 | -0.0392 | -19.8441
-2 | -0.0444 | 0.00484 | -0.0398 | -9.1736
-1.5 | 0.0129 | 0.00454 | -0.0405 | 2.8414
-1 | 0.0696 | 0.00408 | -0.0412 | 17.0588
-0.5 | 0.1257 | 0.00349 | -0.0418 | 36.0172
0 | 0.1846 | 0.00345 | -0.0427 | 53.5072
0.5 | 0.2436 | 0.00346 | -0.0435 | 70.4046
1 | 0.3018 | 0.00358 | -0.0443 | 84.3017
1.5 | 0.3536 | 0.00424 | -0.0439 | 83.3962
2.5 | 0.4598 | 0.00536 | -0.0437 | 85.7836
3 | 0.5142 | 0.00578 | -0.0438 | 88.9619
3.5 | 0.5688 | 0.00616 | -0.0439 | 92.3377
4 | 0.6234 | 0.00652 | -0.0439 | 95.6135
4.5 | 0.6791 | 0.00676 | -0.0442 | 100.4586
5 | 0.7348 | 0.007 | -0.0444 | 104.9714
5.5 | 0.7899 | 0.00725 | -0.0446 | 108.9517
6 | 0.8445 | 0.00752 | -0.0447 | 112.3005
6.5 | 0.8989 | 0.00778 | -0.0447 | 115.5398
7 | 0.9523 | 0.00809 | -0.0446 | 117.7132
8 | 1.0579 | 0.00869 | -0.0441 | 121.7376
8.5 | 1.1088 | 0.00905 | -0.0435 | 122.5193
9 | 1.1586 | 0.00944 | -0.0427 | 122.7331
9.5 | 1.2073 | 0.00984 | -0.0418 | 122.6931
10 | 1.2552 | 0.01022 | -0.0407 | 122.818
10.5 | 1.3012 | 0.01064 | -0.0393 | 122.2932
11 | 1.3446 | 0.01108 | -0.0374 | 121.3538
11.5 | 1.3762 | 0.01154 | -0.0332 | 119.2548
12 | 1.4066 | 0.01215 | -0.0291 | 115.7695
12.5 | 1.4364 | 0.01289 | -0.0252 | 111.4352
13 | 1.4664 | 0.01371 | -0.0216 | 106.9584
13.5 | 1.4957 | 0.01466 | -0.0183 | 102.0259
14 | 1.524 | 0.01573 | -0.015 | 96.8849
14.5 | 1.5538 | 0.01679 | -0.0121 | 92.5432
15 | 1.5823 | 0.01792 | -0.0093 | 88.298
15.5 | 1.611 | 0.01906 | -0.0068 | 84.5226
16 | 1.6379 | 0.02061 | -0.0044 | 79.4711
16.5 | 1.6634 | 0.02229 | -0.0021 | 74.6254
17 | 1.6877 | 0.02415 | 0 | 69.8841
17.5 | 1.7102 | 0.02623 | 0.002 | 65.2002
18 | 1.7294 | 0.02866 | 0.004 | 60.3419
18.5 | 1.748 | 0.03127 | 0.0056 | 55.9002
19 | 1.7629 | 0.03432 | 0.0071 | 51.3666
19.5 | 1.7779 | 0.03752 | 0.0083 | 47.3854
20 | 1.7877 | 0.04135 | 0.0092 | 43.2334

## 125. Re 14M Mach 0.25 (1)
BIGFOIL.COM POLAR EXPORT
NACA65(2)-215
NACA65(2)-215 |  |  |  | Cl Max: | 1.197 | at alpha= | 10.5 | deg
JavaFoil+Calcfoil stall+Eppler ext transition |  |  |  | L/D Max: | 115.326 | at alpha= | 7 | deg
Re: | 14000000 |  |  | Cd Min: | 0.0042 | at alpha= | -0.5 | deg
Mach: | 0.25 |  |  | Cl=0 at alpha= | -1.6693 | deg
|  |  |  | @ Cl=0.1, Cd= | 0.0044164
|  |  |  | @ Cl=0.4, Cd= | 0.00486
|  |  |  | @ Cl=0.6, Cd= | 0.0060215
alpha (deg) | Cl | Cd | Cm | Cl/Cd
-17.5 | -0.439 | 0.13412 | -0.002 | -3.271
-17 | -0.502 | 0.12388 | -0.003 | -4.055
-16.5 | -0.562 | 0.11397 | -0.003 | -4.934
-16 | -0.63 | 0.09117 | -0.005 | -6.91
-15.5 | -0.739 | 0.04194 | -0.007 | -17.624
-15 | -0.812 | 0.02844 | -0.008 | -28.532
-14.5 | -0.863 | 0.02302 | -0.009 | -37.483
-14 | -0.89 | 0.0207 | -0.011 | -42.972
-13.5 | -0.913 | 0.01748 | -0.012 | -52.257
-13 | -0.928 | 0.01562 | -0.013 | -59.451
-12.5 | -0.937 | 0.01414 | -0.014 | -66.285
-12 | -0.937 | 0.01284 | -0.015 | -72.982
-11.5 | -0.93 | 0.01244 | -0.016 | -74.766
-11 | -0.918 | 0.0115 | -0.017 | -79.857
-10.5 | -0.9 | 0.01046 | -0.019 | -85.978
-10 | -0.875 | 0.0099 | -0.02 | -88.388
-9.5 | -0.845 | 0.00981 | -0.021 | -86.078
-9 | -0.81 | 0.00896 | -0.022 | -90.431
-8.5 | -0.771 | 0.00843 | -0.023 | -91.413
-8 | -0.728 | 0.00851 | -0.024 | -85.554
-7.5 | -0.681 | 0.00792 | -0.025 | -85.974
-7 | -0.631 | 0.00757 | -0.027 | -83.435
-6.5 | -0.579 | 0.00701 | -0.028 | -82.607
-6 | -0.524 | 0.00669 | -0.029 | -78.331
-5.5 | -0.467 | 0.00706 | -0.03 | -66.106
-5 | -0.408 | 0.00678 | -0.031 | -60.242
-4.5 | -0.349 | 0.0066 | -0.032 | -52.849
-4 | -0.288 | 0.00642 | -0.034 | -44.906
-3.5 | -0.227 | 0.00627 | -0.035 | -36.215
-3 | -0.166 | 0.00555 | -0.036 | -29.809
-2.5 | -0.103 | 0.00511 | -0.037 | -20.258
-2 | -0.041 | 0.0047 | -0.038 | -8.746
-1.5 | 0.021 | 0.00462 | -0.039 | 4.627
-1 | 0.084 | 0.00449 | -0.041 | 18.707
-0.5 | 0.147 | 0.0042 | -0.042 | 34.877
0 | 0.211 | 0.00424 | -0.043 | 49.727
0.5 | 0.274 | 0.00424 | -0.044 | 64.569
1 | 0.337 | 0.0046 | -0.045 | 73.219
1.5 | 0.4 | 0.00486 | -0.046 | 82.383
2 | 0.463 | 0.0051 | -0.047 | 90.787
2.5 | 0.524 | 0.0057 | -0.049 | 91.993
3 | 0.586 | 0.00601 | -0.05 | 97.45
3.5 | 0.647 | 0.00606 | -0.051 | 106.651
4 | 0.707 | 0.00707 | -0.052 | 99.892
4.5 | 0.765 | 0.00731 | -0.053 | 104.639
5 | 0.822 | 0.00765 | -0.054 | 107.483
5.5 | 0.877 | 0.00799 | -0.055 | 109.82
6 | 0.93 | 0.00815 | -0.056 | 114.09
6.5 | 0.98 | 0.00851 | -0.058 | 115.146
7 | 1.026 | 0.0089 | -0.059 | 115.326
7.5 | 1.069 | 0.00941 | -0.06 | 113.601
8 | 1.108 | 0.00997 | -0.061 | 111.138
8.5 | 1.141 | 0.01047 | -0.062 | 109.005
9 | 1.157 | 0.01135 | -0.062 | 101.901
9.5 | 1.177 | 0.01168 | -0.063 | 100.747
10 | 1.19 | 0.01255 | -0.064 | 94.804
10.5 | 1.197 | 0.01291 | -0.065 | 92.739
11 | 1.197 | 0.01388 | -0.066 | 86.229
11.5 | 1.189 | 0.01469 | -0.067 | 80.98
12 | 1.175 | 0.01537 | -0.068 | 76.419
12.5 | 1.152 | 0.01634 | -0.068 | 70.497
13 | 1.122 | 0.01784 | -0.069 | 62.889
13.5 | 1.086 | 0.01874 | -0.07 | 57.951
14 | 1.042 | 0.02025 | -0.07 | 51.47
14.5 | 0.992 | 0.02204 | -0.071 | 45.003
15 | 0.935 | 0.02458 | -0.071 | 38.016
15.5 | 0.872 | 0.02776 | -0.072 | 31.413

## 126. Re 14M Mach 0.25 (2)
BIGFOIL.COM POLAR EXPORT
NACA65(2)-215
NACA65(2)-215 |  |  |  | Cl Max: | 1.7162 | at alpha= | 19.5 | deg
XFOIL ncrit=9 |  |  |  | L/D Max: | 120.409 | at alpha= | 8 | deg
Re: | 14000000 |  |  | Cd Min: | 0.06525 | at alpha= | -20 | deg
Mach: | 0.25 |  |  | Cl=0 at alpha= | -1.612 | deg
|  |  |  | @ Cl=0.1, Cd= | 0.0037752
|  |  |  | @ Cl=0.4, Cd= | 0.0046268
|  |  |  | @ Cl=0.6, Cd= | 0.0063666
alpha (deg) | Cl | Cd | Cm | Cl/Cd
-20 | -1.5213 | 0.06525 | -0.0634 | -23.3149
-19.5 | -1.5515 | 0.05531 | -0.0672 | -28.051
-19 | -1.5685 | 0.04743 | -0.0692 | -33.0698
-18.5 | -1.5689 | 0.04161 | -0.0697 | -37.7049
-18 | -1.5758 | 0.03566 | -0.0694 | -44.1896
-17.5 | -1.5704 | 0.03112 | -0.0683 | -50.4627
-17 | -1.5539 | 0.02747 | -0.067 | -56.5672
-16 | -1.4528 | 0.02117 | -0.0734 | -68.6254
-15.5 | -1.3799 | 0.01902 | -0.0788 | -72.5499
-15 | -1.357 | 0.01743 | -0.0746 | -77.8543
-14.5 | -1.3326 | 0.01586 | -0.0703 | -84.0227
-14 | -1.3036 | 0.01461 | -0.0662 | -89.2266
-13.5 | -1.2732 | 0.01352 | -0.062 | -94.1716
-13 | -1.2411 | 0.01263 | -0.0576 | -98.266
-12.5 | -1.2132 | 0.01188 | -0.0521 | -102.1212
-12 | -1.1789 | 0.01132 | -0.0473 | -104.1431
-11.5 | -1.1337 | 0.01069 | -0.0446 | -106.0524
-11 | -1.0852 | 0.01011 | -0.0423 | -107.3393
-10.5 | -1.0341 | 0.0096 | -0.0406 | -107.7188
-10 | -0.9806 | 0.00917 | -0.0394 | -106.9357
-9.5 | -0.9253 | 0.00879 | -0.0384 | -105.2673
-9 | -0.8695 | 0.00844 | -0.0377 | -103.0213
-8.5 | -0.8134 | 0.00804 | -0.0371 | -101.1692
-8 | -0.7567 | 0.0077 | -0.0366 | -98.2727
-7.5 | -0.6989 | 0.00739 | -0.0365 | -94.5737
-7 | -0.6405 | 0.00714 | -0.0365 | -89.7059
-6.5 | -0.5816 | 0.00689 | -0.0366 | -84.4122
-6 | -0.5229 | 0.00664 | -0.0367 | -78.75
-5.5 | -0.4635 | 0.00641 | -0.0371 | -72.3089
-5 | -0.4039 | 0.00623 | -0.0375 | -64.8315
-4.5 | -0.3442 | 0.00602 | -0.0379 | -57.1761
-4 | -0.2843 | 0.00584 | -0.0385 | -48.6815
-3.5 | -0.2244 | 0.00568 | -0.0391 | -39.507
-3 | -0.1642 | 0.00549 | -0.0398 | -29.9089
-2.5 | -0.1051 | 0.00521 | -0.0403 | -20.1727
-2 | -0.0457 | 0.00488 | -0.041 | -9.3648
-1.5 | 0.0132 | 0.00456 | -0.0416 | 2.8947
-1 | 0.0716 | 0.00407 | -0.0423 | 17.5921
-0.5 | 0.1294 | 0.00347 | -0.043 | 37.2911
0 | 0.1905 | 0.00345 | -0.0439 | 55.2174
0.5 | 0.2514 | 0.00347 | -0.0448 | 72.4496
1 | 0.3119 | 0.00356 | -0.0455 | 87.6124
1.5 | 0.3654 | 0.0042 | -0.0452 | 87
2 | 0.4189 | 0.00486 | -0.0448 | 86.1934
2.5 | 0.4736 | 0.00541 | -0.0446 | 87.5416
3 | 0.5291 | 0.00589 | -0.0445 | 89.8302
3.5 | 0.5853 | 0.00627 | -0.0445 | 93.3493
4 | 0.6416 | 0.00664 | -0.0444 | 96.6265
4.5 | 0.699 | 0.0069 | -0.0444 | 101.3043
5 | 0.7564 | 0.00716 | -0.0445 | 105.6425
5.5 | 0.8134 | 0.00742 | -0.0444 | 109.6226
6 | 0.8699 | 0.0077 | -0.0442 | 112.974
6.5 | 0.9255 | 0.00802 | -0.0438 | 115.399
7 | 0.9808 | 0.00833 | -0.0433 | 117.7431
7.5 | 1.0354 | 0.00866 | -0.0426 | 119.5612
8 | 1.0885 | 0.00904 | -0.0416 | 120.4093
8.5 | 1.1397 | 0.00947 | -0.0402 | 120.3485
9.5 | 1.2385 | 0.01034 | -0.0365 | 119.7776
10 | 1.2809 | 0.01079 | -0.0333 | 118.7118
10.5 | 1.3142 | 0.01133 | -0.0285 | 115.9929
11 | 1.3478 | 0.012 | -0.024 | 112.3167
11.5 | 1.3819 | 0.01277 | -0.0198 | 108.2146
12 | 1.414 | 0.01373 | -0.0156 | 102.9862
12.5 | 1.4425 | 0.01497 | -0.0113 | 96.3594
13 | 1.4727 | 0.01625 | -0.0074 | 90.6277
13.5 | 1.5054 | 0.0175 | -0.004 | 86.0229
14 | 1.5338 | 0.01908 | -0.0004 | 80.3878
14.5 | 1.5642 | 0.02061 | 0.0028 | 75.8952
15 | 1.5896 | 0.02235 | 0.0065 | 71.123
15.5 | 1.6639 | 0.02493 | 0.0002 | 66.7429
16 | 1.6417 | 0.02685 | 0.0117 | 61.1434
16.5 | 1.6646 | 0.02951 | 0.0142 | 56.408
17 | 1.6829 | 0.03267 | 0.0166 | 51.5121
17.5 | 1.699 | 0.03623 | 0.0186 | 46.8948
18 | 1.706 | 0.04074 | 0.0203 | 41.8753
18.5 | 1.7159 | 0.04532 | 0.0214 | 37.8619
19 | 1.7155 | 0.05112 | 0.0219 | 33.5583
19.5 | 1.7162 | 0.05727 | 0.0216 | 29.9668
20 | 1.7125 | 0.06421 | 0.0205 | 26.6703

## 127. Re 14M Mach 0.50 (1)
BIGFOIL.COM POLAR EXPORT
NACA65(2)-215
NACA65(2)-215 |  |  |  | Cl Max: | 1.211 | at alpha= | 20 | deg
JavaFoil+Calcfoil stall+Eppler ext transition |  |  |  | L/D Max: | 102.953 | at alpha= | 5.5 | deg
Re: | 14000000 |  |  | Cd Min: | 0.00438 | at alpha= | -0.5 | deg
Mach: | 0.5 |  |  | Cl=0 at alpha= | -1.6714 | deg
|  |  |  | @ Cl=0.1, Cd= | 0.0045994
|  |  |  | @ Cl=0.4, Cd= | 0.0049249
|  |  |  | @ Cl=0.6, Cd= | 0.0062641
alpha (deg) | Cl | Cd | Cm | Cl/Cd
-20 | -1.024 | 0.1721 | 0.001 | -5.95
-19.5 | -0.995 | 0.16684 | 0 | -5.964
-19 | -0.968 | 0.16698 | -0.001 | -5.796
-18.5 | -0.945 | 0.14538 | -0.001 | -6.5
-18 | -0.925 | 0.12651 | -0.002 | -7.312
-17.5 | -0.899 | 0.11821 | -0.003 | -7.609
-17 | -0.869 | 0.11511 | -0.004 | -7.551
-16.5 | -0.838 | 0.11269 | -0.004 | -7.436
-16 | -0.807 | 0.11106 | -0.005 | -7.264
-15.5 | -0.777 | 0.10686 | -0.005 | -7.275
-15 | -0.748 | 0.10417 | -0.006 | -7.183
-14.5 | -0.718 | 0.10068 | -0.006 | -7.137
-14 | -0.691 | 0.10344 | -0.007 | -6.678
-13.5 | -0.667 | 0.08991 | -0.008 | -7.42
-13 | -0.639 | 0.08448 | -0.009 | -7.562
-12.5 | -0.614 | 0.07642 | -0.01 | -8.032
-12 | -0.617 | 0.04896 | -0.014 | -12.61
-11.5 | -0.641 | 0.02136 | -0.017 | -30.003
-11 | -0.621 | 0.01614 | -0.019 | -38.477
-10.5 | -0.494 | 0.07211 | -0.01 | -6.85
-10 | -0.535 | 0.02181 | -0.02 | -24.55
-9.5 | -0.528 | 0.01271 | -0.023 | -41.535
-9 | -0.497 | 0.01143 | -0.024 | -43.478
-8.5 | -0.464 | 0.01101 | -0.026 | -42.097
-8 | -0.56 | 0.01059 | -0.027 | -52.896
-7.5 | -0.651 | 0.0094 | -0.028 | -69.238
-7 | -0.643 | 0.00887 | -0.03 | -72.48
-6.5 | -0.609 | 0.00845 | -0.031 | -72.145
-6 | -0.563 | 0.00801 | -0.032 | -70.249
-5.5 | -0.509 | 0.00787 | -0.034 | -64.65
-5 | -0.449 | 0.00717 | -0.035 | -62.613
-4.5 | -0.386 | 0.00724 | -0.036 | -53.274
-4 | -0.32 | 0.00694 | -0.038 | -46.176
-3.5 | -0.253 | 0.00651 | -0.039 | -38.895
-3 | -0.185 | 0.00649 | -0.04 | -28.46
-2.5 | -0.116 | 0.00556 | -0.041 | -20.78
-2 | -0.046 | 0.00501 | -0.043 | -9.172
-1.5 | 0.024 | 0.00482 | -0.044 | 4.949
-1 | 0.094 | 0.00462 | -0.045 | 20.302
-0.5 | 0.164 | 0.00438 | -0.047 | 37.347
0 | 0.236 | 0.00438 | -0.048 | 53.771
0.5 | 0.306 | 0.00438 | -0.049 | 69.865
1 | 0.377 | 0.0048 | -0.051 | 78.523
1.5 | 0.447 | 0.00518 | -0.052 | 86.282
2 | 0.518 | 0.00554 | -0.053 | 93.37
2.5 | 0.586 | 0.00619 | -0.054 | 94.629
3 | 0.654 | 0.00655 | -0.056 | 99.84
3.5 | 0.721 | 0.00761 | -0.057 | 94.743
4 | 0.785 | 0.00787 | -0.058 | 99.8
4.5 | 0.847 | 0.00838 | -0.059 | 101.087
5 | 0.904 | 0.00885 | -0.061 | 102.177
5.5 | 0.954 | 0.00927 | -0.062 | 102.953
6 | 0.984 | 0.01041 | -0.062 | 94.486
6.5 | 1.006 | 0.01107 | -0.063 | 90.877
7 | 0.999 | 0.01156 | -0.065 | 86.394
7.5 | 0.907 | 0.01243 | -0.066 | 72.978
8 | 0.658 | 0.01334 | -0.067 | 49.32
8.5 | 0.69 | 0.0144 | -0.068 | 47.904
9 | 0.722 | 0.01522 | -0.069 | 47.416
9.5 | 0.751 | 0.01676 | -0.069 | 44.818
10 | 0.651 | 0.06757 | -0.036 | 9.63
10.5 | 0.813 | 0.01872 | -0.071 | 43.444
11 | 0.839 | 0.02157 | -0.072 | 38.886
11.5 | 0.841 | 0.03078 | -0.069 | 27.313
12 | 0.788 | 0.06799 | -0.055 | 11.59
12.5 | 0.802 | 0.08131 | -0.05 | 9.867
13 | 0.818 | 0.09008 | -0.044 | 9.08
13.5 | 0.849 | 0.09345 | -0.047 | 9.081
14 | 0.881 | 0.09435 | -0.051 | 9.34
14.5 | 0.923 | 0.09013 | -0.057 | 10.238
15 | 0.982 | 0.0758 | -0.066 | 12.96
15.5 | 1.025 | 0.0725 | -0.069 | 14.133
16 | 1.022 | 0.09524 | -0.064 | 10.728
16.5 | 1.029 | 0.11679 | -0.059 | 8.807
17 | 1.038 | 0.14398 | -0.052 | 7.207
17.5 | 1.066 | 0.14855 | -0.054 | 7.176
18 | 1.095 | 0.15224 | -0.056 | 7.194
18.5 | 1.125 | 0.15468 | -0.057 | 7.271
19 | 1.157 | 0.15624 | -0.06 | 7.404
19.5 | 1.183 | 0.16964 | -0.061 | 6.975
20 | 1.211 | 0.17551 | -0.062 | 6.902

## 128. Re 14M Mach 0.50 (2)
BIGFOIL.COM POLAR EXPORT
NACA65(2)-215
NACA65(2)-215 |  |  |  | Cl Max: | 1.2006 | at alpha= | 9.5 | deg
XFOIL ncrit=9 |  |  |  | L/D Max: | 110.952 | at alpha= | 6.5 | deg
Re: | 14000000 |  |  | Cd Min: | 0.12167 | at alpha= | 14.5 | deg
Mach: | 0.5 |  |  | Cl=0 at alpha= | -1.6104 | deg
|  |  |  | @ Cl=0.1, Cd= | 0.0038465
|  |  |  | @ Cl=0.4, Cd= | 0.0038434
|  |  |  | @ Cl=0.6, Cd= | 0.0063887
alpha (deg) | Cl | Cd | Cm | Cl/Cd
-13.5 | -0.6245 | 0.09353 | -0.0717 | -6.677
-13 | -0.6386 | 0.08106 | -0.0793 | -7.8781
-12.5 | -0.6547 | 0.06822 | -0.0884 | -9.5969
-12 | -0.6789 | 0.05659 | -0.0965 | -11.9968
-11.5 | -0.7101 | 0.04652 | -0.1017 | -15.2644
-11 | -0.7432 | 0.03808 | -0.1035 | -19.5168
-10.5 | -0.7783 | 0.03076 | -0.1023 | -25.3023
-10 | -0.8068 | 0.02472 | -0.0979 | -32.6375
-9.5 | -0.8316 | 0.01937 | -0.091 | -42.9324
-9 | -0.8518 | 0.0145 | -0.0817 | -58.7448
-8.5 | -0.8589 | 0.0114 | -0.0708 | -75.3421
-8 | -0.8469 | 0.0098 | -0.0599 | -86.4184
-7.5 | -0.7955 | 0.00883 | -0.0546 | -90.0906
-7 | -0.7333 | 0.0082 | -0.0511 | -89.4268
-6.5 | -0.6674 | 0.00772 | -0.0487 | -86.4508
-6 | -0.5995 | 0.00733 | -0.0471 | -81.7872
-5.5 | -0.5314 | 0.007 | -0.0459 | -75.9143
-5 | -0.4627 | 0.00668 | -0.0452 | -69.2665
-4.5 | -0.3938 | 0.00644 | -0.0448 | -61.1491
-4 | -0.3248 | 0.00619 | -0.0448 | -52.4717
-3.5 | -0.2558 | 0.00599 | -0.0449 | -42.7045
-3 | -0.187 | 0.00578 | -0.0453 | -32.3529
-2.5 | -0.1188 | 0.00551 | -0.0457 | -21.5608
-2 | -0.0522 | 0.00514 | -0.0461 | -10.1556
-1.5 | 0.0148 | 0.00469 | -0.0467 | 3.1557
-1 | 0.0799 | 0.00401 | -0.0472 | 19.9252
-0.5 | 0.1463 | 0.00347 | -0.048 | 42.1614
0 | 0.2163 | 0.00347 | -0.049 | 62.3343
0.5 | 0.2864 | 0.0035 | -0.0501 | 81.8286
1 | 0.3564 | 0.00355 | -0.051 | 100.3944
1.5 | 0.4203 | 0.00398 | -0.0509 | 105.603
2.5 | 0.5334 | 0.00568 | -0.0481 | 93.9085
3 | 0.5922 | 0.00632 | -0.0468 | 93.7025
3.5 | 0.6524 | 0.00685 | -0.0455 | 95.2409
4 | 0.716 | 0.0072 | -0.0446 | 99.4444
4.5 | 0.7795 | 0.00754 | -0.0434 | 103.382
5 | 0.8423 | 0.0079 | -0.0419 | 106.6203
5.5 | 0.904 | 0.00826 | -0.0398 | 109.4431
6 | 0.9623 | 0.00872 | -0.0369 | 110.3555
6.5 | 1.0141 | 0.00914 | -0.0326 | 110.9519
7 | 1.0559 | 0.00971 | -0.0263 | 108.7436
7.5 | 1.0974 | 0.01049 | -0.0202 | 104.6139
8 | 1.1374 | 0.01151 | -0.014 | 98.8184
8.5 | 1.1707 | 0.01298 | -0.0072 | 90.1926
9 | 1.194 | 0.0151 | 0.0003 | 79.0728
9.5 | 1.2006 | 0.01828 | 0.0084 | 65.6783
10 | 1.1856 | 0.02302 | 0.0169 | 51.503
10.5 | 1.1663 | 0.02886 | 0.0236 | 40.4123
11 | 1.1387 | 0.03612 | 0.028 | 31.5255
11.5 | 1.1081 | 0.04449 | 0.0297 | 24.9067
12 | 1.0752 | 0.0542 | 0.0286 | 19.8376
12.5 | 1.0398 | 0.06563 | 0.0245 | 15.8434
13 | 1.0122 | 0.07782 | 0.018 | 13.0069
13.5 | 0.9828 | 0.0921 | 0.0086 | 10.671
14 | 0.9624 | 0.1067 | -0.0016 | 9.0197
14.5 | 0.9449 | 0.12167 | -0.0116 | 7.7661

## 129. Re 16M Mach 0.00 (1)
BIGFOIL.COM POLAR EXPORT
NACA65(2)-215
NACA65(2)-215 |  |  |  | Cl Max: | 1.292 | at alpha= | 13 | deg
JavaFoil+Calcfoil stall+Eppler ext transition |  |  |  | L/D Max: | 121.31 | at alpha= | 9 | deg
Re: | 16000000 |  |  | Cd Min: | 0.00425 | at alpha= | 0 | deg
Mach: | 0 |  |  | Cl=0 at alpha= | -1.6721 | deg
|  |  |  | @ Cl=0.1, Cd= | 0.0045433
|  |  |  | @ Cl=0.4, Cd= | 0.0049605
|  |  |  | @ Cl=0.6, Cd= | 0.0058761
alpha (deg) | Cl | Cd | Cm | Cl/Cd
-19.5 | -0.753 | 0.12873 | 0 | -5.846
-19 | -0.787 | 0.10915 | -0.001 | -7.213
-18.5 | -0.824 | 0.09067 | -0.001 | -9.084
-18 | -0.918 | 0.03652 | -0.002 | -25.125
-17.5 | -0.947 | 0.03196 | -0.003 | -29.632
-17 | -0.975 | 0.02792 | -0.004 | -34.925
-16.5 | -1 | 0.02473 | -0.005 | -40.432
-16 | -1.023 | 0.0217 | -0.006 | -47.13
-15.5 | -1.042 | 0.01917 | -0.007 | -54.347
-15 | -1.056 | 0.01746 | -0.008 | -60.485
-14.5 | -1.062 | 0.01607 | -0.009 | -66.088
-14 | -1.057 | 0.01481 | -0.01 | -71.399
-13.5 | -1.05 | 0.0139 | -0.012 | -75.492
-13 | -1.038 | 0.01263 | -0.013 | -82.16
-12.5 | -1.022 | 0.0123 | -0.014 | -83.016
-12 | -1.002 | 0.01152 | -0.015 | -87.022
-11.5 | -0.979 | 0.0106 | -0.016 | -92.321
-11 | -0.952 | 0.00994 | -0.017 | -95.687
-10.5 | -0.921 | 0.00976 | -0.018 | -94.363
-10 | -0.886 | 0.00935 | -0.019 | -94.802
-9.5 | -0.849 | 0.00864 | -0.02 | -98.187
-9 | -0.808 | 0.00859 | -0.021 | -94.027
-8.5 | -0.764 | 0.00785 | -0.023 | -97.34
-8 | -0.718 | 0.00724 | -0.024 | -99.192
-7.5 | -0.669 | 0.00749 | -0.025 | -89.223
-7 | -0.617 | 0.00741 | -0.026 | -83.301
-6.5 | -0.564 | 0.00695 | -0.027 | -81.201
-6 | -0.51 | 0.00665 | -0.028 | -76.646
-5.5 | -0.454 | 0.00679 | -0.029 | -66.834
-5 | -0.396 | 0.00651 | -0.03 | -60.875
-4.5 | -0.338 | 0.00619 | -0.031 | -54.716
-4 | -0.28 | 0.00623 | -0.033 | -44.852
-3.5 | -0.22 | 0.00599 | -0.034 | -36.739
-3 | -0.16 | 0.00521 | -0.035 | -30.779
-2.5 | -0.1 | 0.00508 | -0.036 | -19.726
-2 | -0.04 | 0.00474 | -0.037 | -8.405
-1.5 | 0.021 | 0.00473 | -0.038 | 4.375
-1 | 0.081 | 0.00459 | -0.039 | 17.72
-0.5 | 0.142 | 0.00444 | -0.04 | 31.944
0 | 0.204 | 0.00425 | -0.042 | 48.087
0.5 | 0.265 | 0.00456 | -0.043 | 58.118
1 | 0.326 | 0.00471 | -0.044 | 69.314
1.5 | 0.387 | 0.00492 | -0.045 | 78.756
2 | 0.448 | 0.00511 | -0.046 | 87.736
2.5 | 0.508 | 0.0054 | -0.047 | 94.14
3 | 0.568 | 0.00567 | -0.048 | 100.096
3.5 | 0.627 | 0.00605 | -0.049 | 103.6
4 | 0.685 | 0.00676 | -0.05 | 101.322
4.5 | 0.742 | 0.00695 | -0.051 | 106.782
5 | 0.798 | 0.00733 | -0.053 | 108.866
5.5 | 0.853 | 0.0076 | -0.054 | 112.268
6 | 0.906 | 0.00769 | -0.055 | 117.702
6.5 | 0.956 | 0.00805 | -0.056 | 118.766
7 | 1.005 | 0.00831 | -0.057 | 120.978
7.5 | 1.051 | 0.00866 | -0.058 | 121.28
8 | 1.094 | 0.00927 | -0.059 | 118.028
8.5 | 1.133 | 0.00993 | -0.06 | 114.092
9 | 1.17 | 0.00964 | -0.061 | 121.31
9.5 | 1.203 | 0.01075 | -0.062 | 111.921
10 | 1.219 | 0.01128 | -0.062 | 108.095
10.5 | 1.242 | 0.01151 | -0.063 | 107.886
11 | 1.26 | 0.01234 | -0.064 | 102.13
11.5 | 1.275 | 0.01291 | -0.065 | 98.784
12 | 1.285 | 0.01359 | -0.066 | 94.561
12.5 | 1.291 | 0.01411 | -0.067 | 91.439
13 | 1.292 | 0.01502 | -0.067 | 86.051
13.5 | 1.29 | 0.01592 | -0.068 | 81.064
14 | 1.285 | 0.01667 | -0.069 | 77.088
14.5 | 1.276 | 0.01783 | -0.07 | 71.548
15 | 1.263 | 0.01881 | -0.07 | 67.144
15.5 | 1.247 | 0.02022 | -0.071 | 61.682
16 | 1.229 | 0.02152 | -0.072 | 57.091
16.5 | 1.207 | 0.02348 | -0.072 | 51.396
17 | 1.182 | 0.02571 | -0.072 | 45.978
17.5 | 1.155 | 0.02869 | -0.073 | 40.24
18 | 1.127 | 0.03157 | -0.073 | 35.693

## 130. Re 16M Mach 0.00 (2)
BIGFOIL.COM POLAR EXPORT
NACA65(2)-215
NACA65(2)-215 |  |  |  | Cl Max: | 1.8061 | at alpha= | 20 | deg
XFOIL ncrit=9 |  |  |  | L/D Max: | 126.805 | at alpha= | 10 | deg
Re: | 16000000 |  |  | Cd Min: | 0.03722 | at alpha= | 20 | deg
Mach: | 0 |  |  | Cl=0 at alpha= | -1.614 | deg
|  |  |  | @ Cl=0.1, Cd= | 0.0038357
|  |  |  | @ Cl=0.4, Cd= | 0.0048684
|  |  |  | @ Cl=0.6, Cd= | 0.0062417
alpha (deg) | Cl | Cd | Cm | Cl/Cd
-20 | -1.7063 | 0.02948 | -0.0498 | -57.8799
-19.5 | -1.6899 | 0.02676 | -0.0489 | -63.1502
-19 | -1.6692 | 0.02445 | -0.0479 | -68.2699
-18.5 | -1.6456 | 0.02239 | -0.0468 | -73.4971
-18 | -1.6194 | 0.02058 | -0.0456 | -78.688
-17.5 | -1.5722 | 0.01896 | -0.048 | -82.9219
-17 | -1.5387 | 0.01748 | -0.0473 | -88.0263
-16.5 | -1.4419 | 0.01581 | -0.0594 | -91.2018
-16 | -1.4191 | 0.01482 | -0.0558 | -95.7557
-15.5 | -1.394 | 0.01386 | -0.0524 | -100.5772
-15 | -1.3667 | 0.01305 | -0.049 | -104.728
-14.5 | -1.3395 | 0.01236 | -0.0452 | -108.3738
-14 | -1.3169 | 0.01181 | -0.04 | -111.5072
-13.5 | -1.278 | 0.01133 | -0.0377 | -112.7979
-13 | -1.2346 | 0.01087 | -0.0362 | -113.5787
-12.5 | -1.1895 | 0.0104 | -0.035 | -114.375
-12 | -1.1433 | 0.00992 | -0.034 | -115.252
-11.5 | -1.0953 | 0.00947 | -0.0332 | -115.66
-11 | -1.0454 | 0.00908 | -0.0327 | -115.1322
-10.5 | -0.994 | 0.00874 | -0.0325 | -113.73
-10 | -0.9418 | 0.00843 | -0.0323 | -111.72
-9 | -0.8351 | 0.00783 | -0.0324 | -106.6539
-8.5 | -0.7813 | 0.00752 | -0.0325 | -103.8963
-8 | -0.7267 | 0.00724 | -0.0327 | -100.3729
-7.5 | -0.6713 | 0.007 | -0.0331 | -95.9
-7 | -0.6153 | 0.00679 | -0.0335 | -90.6186
-6.5 | -0.5591 | 0.00657 | -0.034 | -85.0989
-6 | -0.5028 | 0.00636 | -0.0344 | -79.0566
-5.5 | -0.4459 | 0.00616 | -0.035 | -72.3864
-5 | -0.3888 | 0.006 | -0.0356 | -64.8
-4.5 | -0.3314 | 0.00581 | -0.0363 | -57.0396
-4 | -0.2739 | 0.00565 | -0.0369 | -48.4779
-3.5 | -0.2161 | 0.0055 | -0.0376 | -39.2909
-3 | -0.1583 | 0.00533 | -0.0384 | -29.6998
-2.5 | -0.1012 | 0.00507 | -0.039 | -19.9606
-2 | -0.044 | 0.00481 | -0.0397 | -9.1476
-1 | 0.07 | 0.00416 | -0.041 | 16.8269
-0.5 | 0.1255 | 0.00356 | -0.0417 | 35.2528
0 | 0.1836 | 0.00344 | -0.0425 | 53.3721
0.5 | 0.2421 | 0.00345 | -0.0433 | 70.1739
1 | 0.2986 | 0.00368 | -0.0438 | 81.1413
1.5 | 0.35 | 0.00439 | -0.0435 | 79.7267
2 | 0.4033 | 0.0049 | -0.0435 | 82.3061
2.5 | 0.4574 | 0.00532 | -0.0436 | 85.9774
4 | 0.6214 | 0.00638 | -0.0441 | 97.3981
4.5 | 0.6769 | 0.00663 | -0.0444 | 102.0965
5 | 0.7324 | 0.00684 | -0.0447 | 107.076
5.5 | 0.7875 | 0.00709 | -0.0449 | 111.0719
6 | 0.8419 | 0.00734 | -0.0451 | 114.7003
6.5 | 0.8962 | 0.0076 | -0.0452 | 117.9211
7 | 0.9495 | 0.00788 | -0.0452 | 120.4949
7.5 | 1.0027 | 0.00816 | -0.0451 | 122.8799
8 | 1.0551 | 0.00845 | -0.045 | 124.8639
8.5 | 1.106 | 0.0088 | -0.0446 | 125.6818
9 | 1.156 | 0.00917 | -0.044 | 126.0632
9.5 | 1.2055 | 0.00952 | -0.0434 | 126.6282
10 | 1.2541 | 0.00989 | -0.0426 | 126.8049
10.5 | 1.301 | 0.01027 | -0.0415 | 126.6796
11 | 1.3459 | 0.01069 | -0.0401 | 125.9027
11.5 | 1.387 | 0.01115 | -0.038 | 124.3946
12 | 1.4154 | 0.01166 | -0.0334 | 121.3894
12.5 | 1.444 | 0.01231 | -0.0293 | 117.303
13 | 1.4739 | 0.01303 | -0.0257 | 113.1159
13.5 | 1.5036 | 0.01384 | -0.0224 | 108.6416
14 | 1.5338 | 0.01472 | -0.0193 | 104.1984
14.5 | 1.5641 | 0.01564 | -0.0165 | 100.0064
15 | 1.5929 | 0.01667 | -0.0138 | 95.5549
15.5 | 1.62 | 0.01778 | -0.0109 | 91.1136
16 | 1.6475 | 0.01897 | -0.0085 | 86.8477
16.5 | 1.6745 | 0.02042 | -0.0063 | 82.0029
17 | 1.6993 | 0.02206 | -0.0042 | 77.0308
17.5 | 1.7221 | 0.02393 | -0.0021 | 71.9641
18 | 1.7416 | 0.02611 | 0 | 66.7024
18.5 | 1.762 | 0.02836 | 0.0017 | 62.1298
19 | 1.7782 | 0.03104 | 0.0033 | 57.2874
19.5 | 1.7948 | 0.03384 | 0.0046 | 53.0378
20 | 1.8061 | 0.03722 | 0.0058 | 48.525

## 131. Re 16M Mach 0.10 (1)
BIGFOIL.COM POLAR EXPORT
NACA65(2)-215
NACA65(2)-215 |  |  |  | Cl Max: | 1.276 | at alpha= | 12.5 | deg
JavaFoil+Calcfoil stall+Eppler ext transition |  |  |  | L/D Max: | 121.219 | at alpha= | 7.5 | deg
Re: | 16000000 |  |  | Cd Min: | 0.00423 | at alpha= | 0 | deg
Mach: | 0.1 |  |  | Cl=0 at alpha= | -1.6721 | deg
|  |  |  | @ Cl=0.1, Cd= | 0.0045075
|  |  |  | @ Cl=0.4, Cd= | 0.0049543
|  |  |  | @ Cl=0.6, Cd= | 0.00593
alpha (deg) | Cl | Cd | Cm | Cl/Cd
-19.5 | -0.692 | 0.14109 | 0 | -4.905
-19 | -0.723 | 0.12848 | 0 | -5.624
-18.5 | -0.762 | 0.10673 | -0.001 | -7.139
-18 | -0.843 | 0.05393 | -0.002 | -15.639
-17.5 | -0.895 | 0.03672 | -0.003 | -24.386
-17 | -0.93 | 0.03085 | -0.004 | -30.147
-16.5 | -0.96 | 0.02683 | -0.005 | -35.79
-16 | -0.99 | 0.02246 | -0.006 | -44.09
-15.5 | -1.013 | 0.01995 | -0.007 | -50.771
-15 | -1.031 | 0.01825 | -0.008 | -56.484
-14.5 | -1.042 | 0.01687 | -0.009 | -61.727
-14 | -1.041 | 0.01526 | -0.01 | -68.174
-13.5 | -1.035 | 0.01409 | -0.012 | -73.512
-13 | -1.026 | 0.01304 | -0.013 | -78.738
-12.5 | -1.013 | 0.01232 | -0.014 | -82.258
-12 | -0.996 | 0.0117 | -0.015 | -85.101
-11.5 | -0.974 | 0.01078 | -0.016 | -90.401
-11 | -0.949 | 0.01007 | -0.017 | -94.238
-10.5 | -0.919 | 0.00989 | -0.018 | -92.955
-10 | -0.886 | 0.00909 | -0.019 | -97.386
-9.5 | -0.849 | 0.0087 | -0.02 | -97.575
-9 | -0.809 | 0.00868 | -0.021 | -93.236
-8.5 | -0.766 | 0.0079 | -0.023 | -96.938
-8 | -0.72 | 0.00757 | -0.024 | -95.094
-7.5 | -0.671 | 0.00749 | -0.025 | -89.633
-7 | -0.62 | 0.00727 | -0.026 | -85.29
-6.5 | -0.567 | 0.00692 | -0.027 | -81.846
-6 | -0.512 | 0.007 | -0.028 | -73.159
-5.5 | -0.456 | 0.00672 | -0.029 | -67.757
-5 | -0.398 | 0.00659 | -0.03 | -60.451
-4.5 | -0.34 | 0.0062 | -0.032 | -54.82
-4 | -0.281 | 0.00617 | -0.033 | -45.521
-3.5 | -0.221 | 0.00604 | -0.034 | -36.656
-3 | -0.161 | 0.00516 | -0.035 | -31.242
-2.5 | -0.101 | 0.00507 | -0.036 | -19.888
-2 | -0.04 | 0.00478 | -0.037 | -8.372
-1.5 | 0.021 | 0.00473 | -0.038 | 4.395
-1 | 0.082 | 0.00454 | -0.039 | 18.014
-0.5 | 0.143 | 0.00443 | -0.041 | 32.179
0 | 0.205 | 0.00423 | -0.042 | 48.49
0.5 | 0.267 | 0.00456 | -0.043 | 58.525
1 | 0.328 | 0.0047 | -0.044 | 69.847
1.5 | 0.389 | 0.00491 | -0.045 | 79.209
2 | 0.451 | 0.00516 | -0.046 | 87.398
2.5 | 0.51 | 0.00538 | -0.047 | 94.89
3 | 0.57 | 0.00574 | -0.048 | 99.42
3.5 | 0.63 | 0.00612 | -0.05 | 102.978
4 | 0.688 | 0.0068 | -0.051 | 101.293
4.5 | 0.746 | 0.00704 | -0.052 | 106.004
5 | 0.802 | 0.00736 | -0.053 | 108.945
5.5 | 0.857 | 0.00759 | -0.054 | 112.796
6 | 0.909 | 0.00771 | -0.055 | 117.929
6.5 | 0.96 | 0.00811 | -0.056 | 118.443
7 | 1.008 | 0.00839 | -0.057 | 120.133
7.5 | 1.054 | 0.00869 | -0.058 | 121.219
8 | 1.096 | 0.00937 | -0.059 | 117.041
8.5 | 1.135 | 0.01001 | -0.06 | 113.471
9 | 1.171 | 0.01018 | -0.061 | 114.988
9.5 | 1.203 | 0.01084 | -0.062 | 110.891
10 | 1.217 | 0.01142 | -0.063 | 106.584
10.5 | 1.238 | 0.01188 | -0.064 | 104.207
11 | 1.254 | 0.0125 | -0.064 | 100.321
11.5 | 1.266 | 0.01311 | -0.065 | 96.628
12 | 1.273 | 0.01378 | -0.066 | 92.385
12.5 | 1.276 | 0.01448 | -0.067 | 88.097
13 | 1.275 | 0.01532 | -0.068 | 83.214
13.5 | 1.269 | 0.01625 | -0.068 | 78.111
14 | 1.26 | 0.01704 | -0.069 | 73.919
14.5 | 1.247 | 0.01827 | -0.07 | 68.23
15 | 1.23 | 0.01935 | -0.071 | 63.557
15.5 | 1.209 | 0.02085 | -0.071 | 57.998
16 | 1.186 | 0.0225 | -0.072 | 52.705
16.5 | 1.16 | 0.02433 | -0.072 | 47.671
17 | 1.131 | 0.02648 | -0.073 | 42.709
17.5 | 1.098 | 0.03005 | -0.073 | 36.547

## 132. Re 16M Mach 0.10 (2)
BIGFOIL.COM POLAR EXPORT
NACA65(2)-215
NACA65(2)-215 |  |  |  | Cl Max: | 1.8007 | at alpha= | 20 | deg
XFOIL ncrit=9 |  |  |  | L/D Max: | 125.954 | at alpha= | 10.5 | deg
Re: | 16000000 |  |  | Cd Min: | 0.04007 | at alpha= | 20 | deg
Mach: | 0.1 |  |  | Cl=0 at alpha= | -1.6143 | deg
|  |  |  | @ Cl=0.1, Cd= | 0.0038417
|  |  |  | @ Cl=0.4, Cd= | 0.0048021
|  |  |  | @ Cl=0.6, Cd= | 0.0062515
alpha (deg) | Cl | Cd | Cm | Cl/Cd
-20 | -1.6958 | 0.03267 | -0.0539 | -51.9069
-19.5 | -1.6868 | 0.02911 | -0.0529 | -57.9457
-19 | -1.6673 | 0.02652 | -0.0519 | -62.8695
-18.5 | -1.6472 | 0.02406 | -0.0506 | -68.4622
-18 | -1.6233 | 0.02194 | -0.0493 | -73.9881
-17.5 | -1.5812 | 0.02004 | -0.0508 | -78.9022
-17 | -1.5535 | 0.01842 | -0.0489 | -84.3377
-16.5 | -1.4555 | 0.01673 | -0.0607 | -86.9994
-16 | -1.4183 | 0.01554 | -0.06 | -91.2677
-15.5 | -1.3943 | 0.01444 | -0.0564 | -96.5582
-15 | -1.3679 | 0.01348 | -0.0528 | -101.4763
-14.5 | -1.3398 | 0.0127 | -0.0492 | -105.4961
-14 | -1.3148 | 0.01203 | -0.0445 | -109.2934
-13.5 | -1.2847 | 0.01153 | -0.0402 | -111.4224
-13 | -1.242 | 0.01104 | -0.0384 | -112.5
-12.5 | -1.1964 | 0.01059 | -0.037 | -112.9745
-12 | -1.1504 | 0.01008 | -0.0357 | -114.127
-11.5 | -1.1025 | 0.00961 | -0.0346 | -114.7242
-11 | -1.0526 | 0.00919 | -0.0339 | -114.5375
-10.5 | -1.001 | 0.00882 | -0.0335 | -113.4921
-10 | -0.9484 | 0.0085 | -0.0332 | -111.5765
-9.5 | -0.8947 | 0.0082 | -0.0332 | -109.1098
-9 | -0.8407 | 0.00789 | -0.0331 | -106.5526
-8.5 | -0.7865 | 0.00757 | -0.0331 | -103.897
-8 | -0.7316 | 0.00728 | -0.0333 | -100.4945
-7.5 | -0.6758 | 0.00703 | -0.0335 | -96.1309
-6.5 | -0.5628 | 0.0066 | -0.0343 | -85.2727
-6 | -0.506 | 0.00638 | -0.0348 | -79.3103
-5.5 | -0.4487 | 0.00618 | -0.0353 | -72.6052
-5 | -0.3912 | 0.00602 | -0.0359 | -64.9834
-4.5 | -0.3334 | 0.00583 | -0.0365 | -57.187
-4 | -0.2756 | 0.00567 | -0.0372 | -48.6067
-3.5 | -0.2174 | 0.00551 | -0.0379 | -39.4555
-3 | -0.1592 | 0.00534 | -0.0386 | -29.8127
-2.5 | -0.1018 | 0.00508 | -0.0392 | -20.0394
-2 | -0.0442 | 0.00481 | -0.0399 | -9.1892
-1 | 0.0704 | 0.00416 | -0.0413 | 16.9231
-0.5 | 0.1262 | 0.00356 | -0.0419 | 35.4494
0 | 0.1846 | 0.00344 | -0.0427 | 53.6628
0.5 | 0.2435 | 0.00345 | -0.0435 | 70.5797
1.5 | 0.3521 | 0.00438 | -0.0437 | 80.3881
2.5 | 0.4599 | 0.00533 | -0.0438 | 86.2852
3 | 0.5146 | 0.00574 | -0.0439 | 89.6516
3.5 | 0.5697 | 0.00607 | -0.044 | 93.855
4 | 0.6248 | 0.0064 | -0.0442 | 97.625
4.5 | 0.6806 | 0.00665 | -0.0444 | 102.3459
5 | 0.7364 | 0.00687 | -0.0447 | 107.1907
5.5 | 0.7919 | 0.00712 | -0.0449 | 111.2219
6 | 0.8467 | 0.00737 | -0.045 | 114.8847
6.5 | 0.9012 | 0.00764 | -0.0451 | 117.9581
7 | 0.9548 | 0.00792 | -0.045 | 120.5556
7.5 | 1.0084 | 0.0082 | -0.0449 | 122.9756
8 | 1.061 | 0.0085 | -0.0446 | 124.8235
8.5 | 1.1121 | 0.00887 | -0.0441 | 125.3777
9 | 1.1623 | 0.00925 | -0.0434 | 125.6541
10.5 | 1.3074 | 0.01038 | -0.0404 | 125.9538
11 | 1.3517 | 0.01083 | -0.0387 | 124.8107
11.5 | 1.3869 | 0.01128 | -0.0351 | 122.9521
12 | 1.4159 | 0.01187 | -0.0306 | 119.2839
12.5 | 1.4453 | 0.01258 | -0.0266 | 114.8887
13 | 1.4756 | 0.01337 | -0.023 | 110.3665
13.5 | 1.5063 | 0.01421 | -0.0197 | 106.0028
14 | 1.5362 | 0.01518 | -0.0165 | 101.1989
14.5 | 1.5671 | 0.01616 | -0.0137 | 96.974
15 | 1.5962 | 0.01727 | -0.0109 | 92.4262
15.5 | 1.6225 | 0.01848 | -0.0079 | 87.7976
16 | 1.6503 | 0.01981 | -0.0055 | 83.3064
16.5 | 1.6769 | 0.0214 | -0.0032 | 78.3598
17 | 1.7009 | 0.02323 | -0.0009 | 73.22
17.5 | 1.7227 | 0.0253 | 0.0012 | 68.0909
18 | 1.74 | 0.0278 | 0.0034 | 62.5899
18.5 | 1.7598 | 0.03028 | 0.0051 | 58.1176
19 | 1.7755 | 0.03321 | 0.0067 | 53.4628
19.5 | 1.7902 | 0.0364 | 0.008 | 49.1813
20 | 1.8007 | 0.04007 | 0.009 | 44.9389

## 133. Re 16M Mach 0.25 (1)
BIGFOIL.COM POLAR EXPORT
NACA65(2)-215
NACA65(2)-215 |  |  |  | Cl Max: | 1.199 | at alpha= | 10.5 | deg
JavaFoil+Calcfoil stall+Eppler ext transition |  |  |  | L/D Max: | 118.205 | at alpha= | 7.5 | deg
Re: | 16000000 |  |  | Cd Min: | 0.00419 | at alpha= | 0 | deg
Mach: | 0.25 |  |  | Cl=0 at alpha= | -1.6693 | deg
|  |  |  | @ Cl=0.1, Cd= | 0.0045768
|  |  |  | @ Cl=0.4, Cd= | 0.00496
|  |  |  | @ Cl=0.6, Cd= | 0.0059018
alpha (deg) | Cl | Cd | Cm | Cl/Cd
-17.5 | -0.438 | 0.13658 | -0.002 | -3.208
-17 | -0.502 | 0.12635 | -0.003 | -3.97
-16.5 | -0.564 | 0.1108 | -0.003 | -5.091
-16 | -0.638 | 0.08197 | -0.005 | -7.787
-15.5 | -0.75 | 0.03524 | -0.007 | -21.278
-15 | -0.815 | 0.02691 | -0.008 | -30.278
-14.5 | -0.866 | 0.02191 | -0.009 | -39.551
-14 | -0.893 | 0.01938 | -0.011 | -46.07
-13.5 | -0.915 | 0.01693 | -0.012 | -54.048
-13 | -0.93 | 0.01507 | -0.013 | -61.704
-12.5 | -0.939 | 0.01374 | -0.014 | -68.294
-12 | -0.938 | 0.01278 | -0.015 | -73.399
-11.5 | -0.931 | 0.01217 | -0.016 | -76.522
-11 | -0.919 | 0.01084 | -0.017 | -84.784
-10.5 | -0.9 | 0.0102 | -0.019 | -88.3
-10 | -0.876 | 0.00965 | -0.02 | -90.767
-9.5 | -0.845 | 0.00921 | -0.021 | -91.806
-9 | -0.811 | 0.00916 | -0.022 | -88.532
-8.5 | -0.771 | 0.00825 | -0.023 | -93.479
-8 | -0.728 | 0.00787 | -0.024 | -92.593
-7.5 | -0.682 | 0.00772 | -0.026 | -88.276
-7 | -0.632 | 0.0074 | -0.027 | -85.364
-6.5 | -0.579 | 0.00714 | -0.028 | -81.125
-6 | -0.524 | 0.00684 | -0.029 | -76.601
-5.5 | -0.467 | 0.00692 | -0.03 | -67.464
-5 | -0.408 | 0.00675 | -0.031 | -60.544
-4.5 | -0.349 | 0.00649 | -0.032 | -53.72
-4 | -0.288 | 0.00632 | -0.034 | -45.646
-3.5 | -0.227 | 0.00615 | -0.035 | -36.947
-3 | -0.166 | 0.0055 | -0.036 | -30.089
-2.5 | -0.103 | 0.00517 | -0.037 | -19.997
-2 | -0.041 | 0.00476 | -0.038 | -8.642
-1.5 | 0.021 | 0.00477 | -0.039 | 4.481
-1 | 0.084 | 0.00462 | -0.041 | 18.15
-0.5 | 0.147 | 0.00445 | -0.042 | 32.888
0 | 0.211 | 0.00419 | -0.043 | 50.292
0.5 | 0.274 | 0.00458 | -0.044 | 59.855
1 | 0.337 | 0.00476 | -0.045 | 70.832
1.5 | 0.4 | 0.00496 | -0.046 | 80.593
2 | 0.463 | 0.00519 | -0.047 | 89.205
2.5 | 0.524 | 0.00569 | -0.049 | 92.12
3 | 0.586 | 0.00581 | -0.05 | 100.866
3.5 | 0.647 | 0.00621 | -0.051 | 104.078
4 | 0.707 | 0.00693 | -0.052 | 102.011
4.5 | 0.765 | 0.0072 | -0.053 | 106.284
5 | 0.822 | 0.00756 | -0.054 | 108.805
5.5 | 0.877 | 0.00782 | -0.055 | 112.164
6 | 0.93 | 0.00796 | -0.056 | 116.798
6.5 | 0.98 | 0.00838 | -0.058 | 116.868
7 | 1.026 | 0.0087 | -0.059 | 117.924
7.5 | 1.069 | 0.00904 | -0.06 | 118.205
8 | 1.108 | 0.00979 | -0.061 | 113.149
8.5 | 1.141 | 0.01054 | -0.062 | 108.325
9 | 1.158 | 0.01081 | -0.062 | 107.134
9.5 | 1.178 | 0.01165 | -0.063 | 101.076
10 | 1.192 | 0.012 | -0.064 | 99.264
10.5 | 1.199 | 0.01282 | -0.065 | 93.526
11 | 1.198 | 0.01355 | -0.066 | 88.449
11.5 | 1.191 | 0.01433 | -0.067 | 83.054
12 | 1.176 | 0.01519 | -0.068 | 77.406
12.5 | 1.153 | 0.01593 | -0.068 | 72.389
13 | 1.123 | 0.01722 | -0.069 | 65.23
13.5 | 1.087 | 0.0184 | -0.07 | 59.074
14 | 1.043 | 0.01975 | -0.07 | 52.82
14.5 | 0.993 | 0.02152 | -0.071 | 46.127
15 | 0.936 | 0.02371 | -0.071 | 39.495
15.5 | 0.874 | 0.02661 | -0.072 | 32.857

## 134. Re 16M Mach 0.25 (2)
BIGFOIL.COM POLAR EXPORT
NACA65(2)-215
NACA65(2)-215 |  |  |  | Cl Max: | 1.6398 | at alpha= | 15.5 | deg
XFOIL ncrit=9 |  |  |  | L/D Max: | 123.758 | at alpha= | 9 | deg
Re: | 16000000 |  |  | Cd Min: | 0.06119 | at alpha= | -20 | deg
Mach: | 0.25 |  |  | Cl=0 at alpha= | -1.6141 | deg
|  |  |  | @ Cl=0.1, Cd= | 0.0038476
|  |  |  | @ Cl=0.4, Cd= | 0.0047377
|  |  |  | @ Cl=0.6, Cd= | 0.0062782
alpha (deg) | Cl | Cd | Cm | Cl/Cd
-20 | -1.5602 | 0.06119 | -0.0654 | -25.4976
-19.5 | -1.5791 | 0.05273 | -0.0682 | -29.9469
-19 | -1.5876 | 0.04581 | -0.0695 | -34.6562
-18.5 | -1.5912 | 0.03981 | -0.0699 | -39.9699
-18 | -1.595 | 0.03426 | -0.0693 | -46.5558
-17.5 | -1.5898 | 0.02981 | -0.0679 | -53.3311
-17 | -1.5477 | 0.02587 | -0.0711 | -59.8261
-16.5 | -1.5222 | 0.02294 | -0.0697 | -66.3557
-16 | -1.4165 | 0.01984 | -0.0822 | -71.3962
-15.5 | -1.3973 | 0.01832 | -0.0773 | -76.2718
-15 | -1.3709 | 0.01681 | -0.0734 | -81.5526
-14.5 | -1.3432 | 0.01541 | -0.0694 | -87.1642
-14 | -1.3144 | 0.01417 | -0.0651 | -92.7594
-13.5 | -1.2856 | 0.01306 | -0.0606 | -98.438
-13 | -1.2546 | 0.01221 | -0.0559 | -102.7518
-12.5 | -1.2293 | 0.01155 | -0.0496 | -106.4329
-12 | -1.187 | 0.01099 | -0.0462 | -108.0073
-11.5 | -1.1387 | 0.01046 | -0.0439 | -108.8623
-11 | -1.0897 | 0.00989 | -0.0417 | -110.182
-10.5 | -1.0382 | 0.00937 | -0.0401 | -110.8004
-10 | -0.9843 | 0.00893 | -0.0388 | -110.224
-9.5 | -0.9288 | 0.00857 | -0.038 | -108.3781
-9 | -0.8723 | 0.00821 | -0.0373 | -106.2485
-8.5 | -0.8155 | 0.00789 | -0.0368 | -103.3587
-8 | -0.7584 | 0.00753 | -0.0364 | -100.7171
-7.5 | -0.7006 | 0.00724 | -0.0362 | -96.768
-7 | -0.6419 | 0.00697 | -0.0363 | -92.0947
-6.5 | -0.5829 | 0.00675 | -0.0364 | -86.3556
-6 | -0.5237 | 0.00651 | -0.0366 | -80.4455
-5.5 | -0.4645 | 0.00628 | -0.0369 | -73.965
-5 | -0.4046 | 0.0061 | -0.0374 | -66.3279
-4.5 | -0.3448 | 0.0059 | -0.0379 | -58.4407
-4 | -0.2849 | 0.00575 | -0.0384 | -49.5478
-3.5 | -0.2246 | 0.00557 | -0.0391 | -40.3232
-3 | -0.1645 | 0.0054 | -0.0397 | -30.463
-2.5 | -0.105 | 0.00513 | -0.0404 | -20.4678
-2 | -0.0455 | 0.00486 | -0.041 | -9.3621
-1 | 0.0724 | 0.00415 | -0.0424 | 17.4458
-0.5 | 0.1299 | 0.00352 | -0.043 | 36.9034
0 | 0.1905 | 0.00344 | -0.0439 | 55.3779
0.5 | 0.2513 | 0.00345 | -0.0448 | 72.8406
1 | 0.311 | 0.0036 | -0.0454 | 86.3889
1.5 | 0.3635 | 0.00435 | -0.0449 | 83.5632
2 | 0.4181 | 0.00493 | -0.0447 | 84.8073
3 | 0.5296 | 0.00583 | -0.0446 | 90.8405
3.5 | 0.5861 | 0.0062 | -0.0446 | 94.5323
4 | 0.643 | 0.00652 | -0.0446 | 98.6196
4.5 | 0.7009 | 0.00677 | -0.0448 | 103.5303
5 | 0.7584 | 0.00702 | -0.0448 | 108.0342
5.5 | 0.8155 | 0.00729 | -0.0448 | 111.8656
6 | 0.8725 | 0.00754 | -0.0446 | 115.7162
6.5 | 0.9282 | 0.00786 | -0.0443 | 118.0916
7 | 0.9841 | 0.00815 | -0.0438 | 120.7485
7.5 | 1.0388 | 0.00848 | -0.0432 | 122.5
8 | 1.0922 | 0.00885 | -0.0422 | 123.4124
8.5 | 1.1441 | 0.00928 | -0.0409 | 123.2866
9 | 1.1955 | 0.00966 | -0.0395 | 123.7578
9.5 | 1.2451 | 0.01009 | -0.0376 | 123.3994
10 | 1.2918 | 0.01055 | -0.0353 | 122.4455
10.5 | 1.3253 | 0.01103 | -0.0303 | 120.1541
11 | 1.3577 | 0.01169 | -0.0255 | 116.142
11.5 | 1.3917 | 0.01244 | -0.0212 | 111.873
12 | 1.4236 | 0.01337 | -0.0169 | 106.4772
12.5 | 1.4549 | 0.01443 | -0.0127 | 100.8247
13 | 1.4859 | 0.01564 | -0.0088 | 95.0064
13.5 | 1.5194 | 0.01681 | -0.0054 | 90.3867
14 | 1.5487 | 0.01829 | -0.0018 | 84.6747
14.5 | 1.58 | 0.01976 | 0.0015 | 79.9595
15 | 1.6071 | 0.02152 | 0.0049 | 74.6794
15.5 | 1.6398 | 0.02347 | 0.0068 | 69.8679

## 135. Re 16M Mach 0.50 (1)
BIGFOIL.COM POLAR EXPORT
NACA65(2)-215
NACA65(2)-215 |  |  |  | Cl Max: | 1.211 | at alpha= | 20 | deg
JavaFoil+Calcfoil stall+Eppler ext transition |  |  |  | L/D Max: | 105.329 | at alpha= | 5.5 | deg
Re: | 16000000 |  |  | Cd Min: | 0.00438 | at alpha= | 0 | deg
Mach: | 0.5 |  |  | Cl=0 at alpha= | -1.6714 | deg
|  |  |  | @ Cl=0.1, Cd= | 0.0047346
|  |  |  | @ Cl=0.4, Cd= | 0.0050789
|  |  |  | @ Cl=0.6, Cd= | 0.0062465
alpha (deg) | Cl | Cd | Cm | Cl/Cd
-20 | -1.023 | 0.17928 | 0.001 | -5.709
-19.5 | -0.995 | 0.17225 | 0 | -5.776
-19 | -0.968 | 0.17166 | -0.001 | -5.638
-18.5 | -0.945 | 0.14645 | -0.001 | -6.451
-18 | -0.922 | 0.13261 | -0.002 | -6.95
-17.5 | -0.895 | 0.12485 | -0.003 | -7.166
-17 | -0.866 | 0.11876 | -0.003 | -7.293
-16.5 | -0.836 | 0.11671 | -0.004 | -7.159
-16 | -0.805 | 0.11308 | -0.005 | -7.122
-15.5 | -0.778 | 0.10626 | -0.005 | -7.321
-15 | -0.749 | 0.10203 | -0.006 | -7.339
-14.5 | -0.719 | 0.0997 | -0.006 | -7.211
-14 | -0.691 | 0.10277 | -0.007 | -6.722
-13.5 | -0.668 | 0.08846 | -0.008 | -7.547
-13 | -0.639 | 0.0838 | -0.009 | -7.629
-12.5 | -0.616 | 0.07406 | -0.01 | -8.319
-12 | -0.658 | 0.02826 | -0.016 | -23.277
-11.5 | -0.645 | 0.01978 | -0.018 | -32.616
-11 | -0.622 | 0.01586 | -0.019 | -39.232
-10.5 | -0.494 | 0.07101 | -0.01 | -6.956
-10 | -0.545 | 0.01781 | -0.021 | -30.609
-9.5 | -0.528 | 0.01248 | -0.023 | -42.315
-9 | -0.497 | 0.01153 | -0.024 | -43.142
-8.5 | -0.464 | 0.01076 | -0.026 | -43.123
-8 | -0.561 | 0.00997 | -0.027 | -56.225
-7.5 | -0.651 | 0.00916 | -0.028 | -71.119
-7 | -0.643 | 0.00916 | -0.03 | -70.227
-6.5 | -0.61 | 0.00825 | -0.031 | -73.96
-6 | -0.563 | 0.00811 | -0.032 | -69.45
-5.5 | -0.509 | 0.0074 | -0.034 | -68.792
-5 | -0.449 | 0.00737 | -0.035 | -60.97
-4.5 | -0.386 | 0.0071 | -0.036 | -54.42
-4 | -0.321 | 0.00682 | -0.038 | -47.001
-3.5 | -0.253 | 0.00637 | -0.039 | -39.768
-3 | -0.185 | 0.00636 | -0.04 | -29.042
-2.5 | -0.116 | 0.00544 | -0.041 | -21.226
-2 | -0.046 | 0.00505 | -0.043 | -9.109
-1.5 | 0.024 | 0.00495 | -0.044 | 4.824
-1 | 0.094 | 0.00475 | -0.045 | 19.728
-0.5 | 0.164 | 0.00457 | -0.047 | 35.803
0 | 0.236 | 0.00438 | -0.048 | 53.865
0.5 | 0.306 | 0.0047 | -0.049 | 65.102
1 | 0.377 | 0.005 | -0.051 | 75.362
1.5 | 0.447 | 0.00524 | -0.052 | 85.319
2 | 0.518 | 0.00566 | -0.053 | 91.488
2.5 | 0.586 | 0.00623 | -0.054 | 94.071
3 | 0.654 | 0.00631 | -0.056 | 103.543
3.5 | 0.721 | 0.00746 | -0.057 | 96.603
4 | 0.785 | 0.00777 | -0.058 | 100.983
4.5 | 0.847 | 0.0082 | -0.059 | 103.204
5 | 0.904 | 0.00865 | -0.061 | 104.444
5.5 | 0.954 | 0.00906 | -0.062 | 105.329
6 | 0.985 | 0.01012 | -0.062 | 97.299
6.5 | 1.007 | 0.01073 | -0.064 | 93.848
7 | 1 | 0.01126 | -0.065 | 88.733
7.5 | 0.908 | 0.01213 | -0.066 | 74.844
8 | 0.659 | 0.01317 | -0.067 | 50.017
8.5 | 0.69 | 0.01404 | -0.068 | 49.184
9 | 0.723 | 0.01485 | -0.069 | 48.666
9.5 | 0.752 | 0.01657 | -0.069 | 45.405
10 | 0.651 | 0.06696 | -0.037 | 9.724
10.5 | 0.815 | 0.01836 | -0.071 | 44.364
11 | 0.841 | 0.02055 | -0.072 | 40.925
11.5 | 0.854 | 0.0268 | -0.071 | 31.856
12 | 0.852 | 0.03969 | -0.068 | 21.459
12.5 | 0.807 | 0.07779 | -0.052 | 10.375
13 | 0.819 | 0.08874 | -0.045 | 9.23
13.5 | 0.85 | 0.09212 | -0.048 | 9.222
14 | 0.885 | 0.09151 | -0.052 | 9.667
14.5 | 0.933 | 0.08308 | -0.06 | 11.233
15 | 1.015 | 0.05936 | -0.071 | 17.102
15.5 | 1.049 | 0.06047 | -0.073 | 17.342
16 | 1.03 | 0.08929 | -0.066 | 11.541
16.5 | 1.026 | 0.12064 | -0.058 | 8.503
17 | 1.038 | 0.15033 | -0.052 | 6.903
17.5 | 1.066 | 0.15565 | -0.054 | 6.848
18 | 1.095 | 0.15742 | -0.055 | 6.955
18.5 | 1.123 | 0.1626 | -0.057 | 6.907
19 | 1.153 | 0.16609 | -0.059 | 6.94
19.5 | 1.182 | 0.17609 | -0.06 | 6.71
20 | 1.211 | 0.18012 | -0.062 | 6.723

## 136. Re 16M Mach 0.50 (2)
BIGFOIL.COM POLAR EXPORT
NACA65(2)-215
NACA65(2)-215 |  |  |  | Cl Max: | 1.211 | at alpha= | 9.5 | deg
XFOIL ncrit=9 |  |  |  | L/D Max: | 114.559 | at alpha= | 6.5 | deg
Re: | 16000000 |  |  | Cd Min: | 0.11977 | at alpha= | 14.5 | deg
Mach: | 0.5 |  |  | Cl=0 at alpha= | -1.6172 | deg
|  |  |  | @ Cl=0.1, Cd= | 0.0038988
|  |  |  | @ Cl=0.4, Cd= | 0.0040172
|  |  |  | @ Cl=0.6, Cd= | 0.006304
alpha (deg) | Cl | Cd | Cm | Cl/Cd
-13.5 | -0.6329 | 0.09206 | -0.073 | -6.8749
-13 | -0.6456 | 0.07971 | -0.0805 | -8.0994
-12.5 | -0.661 | 0.06716 | -0.0895 | -9.8422
-12 | -0.6856 | 0.05572 | -0.0974 | -12.3044
-11.5 | -0.7164 | 0.04579 | -0.1023 | -15.6453
-11 | -0.7545 | 0.03711 | -0.1041 | -20.3314
-10.5 | -0.7898 | 0.02995 | -0.1024 | -26.3706
-10 | -0.819 | 0.02395 | -0.0977 | -34.1962
-9.5 | -0.8429 | 0.01873 | -0.0905 | -45.0027
-9 | -0.8623 | 0.01405 | -0.081 | -61.3737
-8.5 | -0.8715 | 0.01106 | -0.0694 | -78.7975
-8 | -0.8541 | 0.00954 | -0.0591 | -89.5283
-7.5 | -0.8014 | 0.00855 | -0.0538 | -93.731
-7 | -0.7377 | 0.00797 | -0.0506 | -92.5596
-6.5 | -0.6705 | 0.00751 | -0.0484 | -89.281
-6 | -0.6021 | 0.00716 | -0.0468 | -84.0922
-5.5 | -0.5328 | 0.00684 | -0.0458 | -77.8947
-5 | -0.4642 | 0.00654 | -0.045 | -70.9786
-4.5 | -0.3949 | 0.0063 | -0.0447 | -62.6825
-4 | -0.3256 | 0.00607 | -0.0447 | -53.6409
-3.5 | -0.2565 | 0.00588 | -0.0449 | -43.6224
-3 | -0.1872 | 0.00567 | -0.0453 | -33.0159
-2.5 | -0.1189 | 0.00545 | -0.0457 | -21.8165
-2 | -0.0516 | 0.00508 | -0.0462 | -10.1575
-1.5 | 0.0158 | 0.00469 | -0.0468 | 3.3689
-0.5 | 0.1467 | 0.00346 | -0.0481 | 42.3988
0 | 0.2168 | 0.00342 | -0.0492 | 63.3918
0.5 | 0.2869 | 0.00344 | -0.0502 | 83.4012
1 | 0.3568 | 0.0035 | -0.0511 | 101.9429
1.5 | 0.4161 | 0.00421 | -0.0503 | 98.8361
2 | 0.4744 | 0.00497 | -0.0492 | 95.4527
2.5 | 0.5334 | 0.00566 | -0.0481 | 94.2403
3 | 0.5931 | 0.00625 | -0.0469 | 94.896
3.5 | 0.6544 | 0.00673 | -0.0458 | 97.2363
4 | 0.7188 | 0.00707 | -0.045 | 101.669
4.5 | 0.7831 | 0.00738 | -0.044 | 106.1111
5 | 0.8464 | 0.00773 | -0.0425 | 109.4955
5.5 | 0.9087 | 0.00809 | -0.0406 | 112.3239
6 | 0.9686 | 0.00851 | -0.0379 | 113.819
6.5 | 1.0253 | 0.00895 | -0.0344 | 114.5587
7 | 1.0668 | 0.00945 | -0.0279 | 112.8889
7.5 | 1.1079 | 0.01019 | -0.0215 | 108.7242
8 | 1.1471 | 0.01119 | -0.0151 | 102.5112
8.5 | 1.1804 | 0.0126 | -0.0081 | 93.6825
9 | 1.2045 | 0.01465 | -0.0006 | 82.2184
9.5 | 1.211 | 0.01776 | 0.0078 | 68.1869
10 | 1.1947 | 0.0225 | 0.0166 | 53.0978
10.5 | 1.1757 | 0.02825 | 0.0234 | 41.6177
11 | 1.1482 | 0.03538 | 0.0281 | 32.4534
11.5 | 1.1182 | 0.0436 | 0.03 | 25.6468
12 | 1.0857 | 0.05315 | 0.0292 | 20.4271
12.5 | 1.0506 | 0.06436 | 0.0253 | 16.3238
13 | 1.0228 | 0.0764 | 0.0191 | 13.3874
13.5 | 0.9933 | 0.09047 | 0.01 | 10.9793
14 | 0.9726 | 0.10487 | 0 | 9.2743
14.5 | 0.9552 | 0.11977 | -0.0101 | 7.9753

## 137. Re 18M Mach 0.00 (1)
BIGFOIL.COM POLAR EXPORT
NACA65(2)-215
NACA65(2)-215 |  |  |  | Cl Max: | 1.293 | at alpha= | 13 | deg
JavaFoil+Calcfoil stall+Eppler ext transition |  |  |  | L/D Max: | 123.765 | at alpha= | 7.5 | deg
Re: | 18000000 |  |  | Cd Min: | 0.00458 | at alpha= | -0.5 | deg
Mach: | 0 |  |  | Cl=0 at alpha= | -1.6721 | deg
|  |  |  | @ Cl=0.1, Cd= | 0.0046489
|  |  |  | @ Cl=0.4, Cd= | 0.005029
|  |  |  | @ Cl=0.6, Cd= | 0.0058864
alpha (deg) | Cl | Cd | Cm | Cl/Cd
-19.5 | -0.751 | 0.1302 | 0 | -5.77
-19 | -0.781 | 0.11589 | -0.001 | -6.742
-18.5 | -0.82 | 0.09423 | -0.001 | -8.7
-18 | -0.913 | 0.03905 | -0.002 | -23.371
-17.5 | -0.951 | 0.03017 | -0.003 | -31.509
-17 | -0.978 | 0.02658 | -0.004 | -36.801
-16.5 | -1.002 | 0.02363 | -0.005 | -42.42
-16 | -1.025 | 0.02067 | -0.006 | -49.585
-15.5 | -1.044 | 0.0185 | -0.007 | -56.417
-15 | -1.057 | 0.01681 | -0.008 | -62.884
-14.5 | -1.063 | 0.01579 | -0.009 | -67.323
-14 | -1.059 | 0.01437 | -0.01 | -73.711
-13.5 | -1.051 | 0.01335 | -0.012 | -78.686
-13 | -1.039 | 0.01255 | -0.013 | -82.8
-12.5 | -1.022 | 0.01171 | -0.014 | -87.294
-12 | -1.003 | 0.01097 | -0.015 | -91.468
-11.5 | -0.98 | 0.01067 | -0.016 | -91.807
-11 | -0.952 | 0.01003 | -0.017 | -94.962
-10.5 | -0.921 | 0.00924 | -0.018 | -99.676
-10 | -0.887 | 0.00879 | -0.019 | -100.947
-9.5 | -0.849 | 0.0088 | -0.02 | -96.515
-9 | -0.808 | 0.00804 | -0.021 | -100.585
-8.5 | -0.765 | 0.00769 | -0.023 | -99.459
-8 | -0.718 | 0.0075 | -0.024 | -95.758
-7.5 | -0.669 | 0.00758 | -0.025 | -88.246
-7 | -0.617 | 0.00727 | -0.026 | -84.98
-6.5 | -0.564 | 0.00681 | -0.027 | -82.88
-6 | -0.51 | 0.00658 | -0.028 | -77.406
-5.5 | -0.454 | 0.00667 | -0.029 | -68.034
-5 | -0.397 | 0.00644 | -0.03 | -61.603
-4.5 | -0.338 | 0.00605 | -0.031 | -55.946
-4 | -0.28 | 0.00613 | -0.033 | -45.644
-3.5 | -0.22 | 0.00599 | -0.034 | -36.762
-3 | -0.16 | 0.00569 | -0.035 | -28.165
-2.5 | -0.1 | 0.00502 | -0.036 | -19.956
-2 | -0.04 | 0.00484 | -0.037 | -8.24
-1.5 | 0.021 | 0.00477 | -0.038 | 4.338
-1 | 0.081 | 0.00468 | -0.039 | 17.359
-0.5 | 0.142 | 0.00458 | -0.04 | 30.976
0 | 0.204 | 0.00468 | -0.042 | 43.632
0.5 | 0.265 | 0.00468 | -0.043 | 56.697
1 | 0.326 | 0.00482 | -0.044 | 67.631
1.5 | 0.387 | 0.00498 | -0.045 | 77.717
2 | 0.448 | 0.00521 | -0.046 | 86.067
2.5 | 0.508 | 0.00546 | -0.047 | 93.032
3 | 0.568 | 0.00574 | -0.048 | 98.898
3.5 | 0.627 | 0.00601 | -0.049 | 104.225
4 | 0.685 | 0.00669 | -0.05 | 102.34
4.5 | 0.742 | 0.00694 | -0.051 | 107.031
5 | 0.798 | 0.00718 | -0.053 | 111.195
5.5 | 0.853 | 0.00755 | -0.054 | 112.943
6 | 0.906 | 0.00755 | -0.055 | 120.027
6.5 | 0.956 | 0.00787 | -0.056 | 121.447
7 | 1.005 | 0.00821 | -0.057 | 122.402
7.5 | 1.051 | 0.00849 | -0.058 | 123.765
8 | 1.094 | 0.00909 | -0.059 | 120.354
8.5 | 1.133 | 0.0095 | -0.06 | 119.348
9 | 1.17 | 0.01013 | -0.061 | 115.492
9.5 | 1.203 | 0.0103 | -0.062 | 116.72
10 | 1.232 | 0.01097 | -0.063 | 112.283
10.5 | 1.243 | 0.01125 | -0.063 | 110.556
11 | 1.262 | 0.01208 | -0.064 | 104.476
11.5 | 1.276 | 0.0126 | -0.065 | 101.266
12 | 1.286 | 0.01326 | -0.066 | 96.981
12.5 | 1.292 | 0.01395 | -0.067 | 92.615
13 | 1.293 | 0.01465 | -0.067 | 88.271
13.5 | 1.292 | 0.01552 | -0.068 | 83.213
14 | 1.286 | 0.01641 | -0.069 | 78.378
14.5 | 1.277 | 0.01738 | -0.07 | 73.46
15 | 1.265 | 0.01832 | -0.07 | 69.035
15.5 | 1.249 | 0.01954 | -0.071 | 63.919
16 | 1.23 | 0.02115 | -0.072 | 58.143
16.5 | 1.208 | 0.02266 | -0.072 | 53.337
17 | 1.184 | 0.02489 | -0.073 | 47.559
17.5 | 1.157 | 0.0277 | -0.073 | 41.763
18 | 1.129 | 0.03038 | -0.073 | 37.161

## 138. Re 18M Mach 0.00 (2)
BIGFOIL.COM POLAR EXPORT
NACA65(2)-215
NACA65(2)-215 |  |  |  | Cl Max: | 1.8178 | at alpha= | 20 | deg
XFOIL ncrit=9 |  |  |  | L/D Max: | 129.99 | at alpha= | 10 | deg
Re: | 18000000 |  |  | Cd Min: | 0.03613 | at alpha= | 20 | deg
Mach: | 0 |  |  | Cl=0 at alpha= | -1.6178 | deg
|  |  |  | @ Cl=0.1, Cd= | 0.0038928
|  |  |  | @ Cl=0.4, Cd= | 0.0049272
|  |  |  | @ Cl=0.6, Cd= | 0.0061701
alpha (deg) | Cl | Cd | Cm | Cl/Cd
-20 | -1.7172 | 0.0287 | -0.0493 | -59.8328
-19.5 | -1.7033 | 0.02581 | -0.0482 | -65.9938
-19 | -1.6809 | 0.02366 | -0.0472 | -71.044
-18.5 | -1.6572 | 0.02164 | -0.046 | -76.5804
-18 | -1.6188 | 0.01981 | -0.0472 | -81.7163
-17.5 | -1.604 | 0.01833 | -0.0429 | -87.5068
-17 | -1.5146 | 0.01681 | -0.0533 | -90.1011
-16.5 | -1.4509 | 0.01557 | -0.0583 | -93.1856
-16 | -1.428 | 0.01451 | -0.0547 | -98.4149
-15.5 | -1.4027 | 0.01355 | -0.0513 | -103.5203
-15 | -1.3765 | 0.01272 | -0.0476 | -108.2154
-14.5 | -1.3519 | 0.01205 | -0.0432 | -112.1909
-14 | -1.3254 | 0.01155 | -0.0386 | -114.7532
-13.5 | -1.284 | 0.01106 | -0.0368 | -116.094
-13 | -1.2398 | 0.01062 | -0.0355 | -116.742
-12.5 | -1.1934 | 0.01021 | -0.0344 | -116.8854
-12 | -1.1465 | 0.00975 | -0.0335 | -117.5897
-11.5 | -1.098 | 0.0093 | -0.0328 | -118.0645
-11 | -1.0481 | 0.0089 | -0.0323 | -117.764
-10.5 | -0.9967 | 0.00856 | -0.0321 | -116.4369
-10 | -0.944 | 0.00825 | -0.032 | -114.4242
-9.5 | -0.8906 | 0.00798 | -0.0321 | -111.604
-9 | -0.8366 | 0.00769 | -0.0322 | -108.7906
-8.5 | -0.7826 | 0.0074 | -0.0323 | -105.7568
-8 | -0.7279 | 0.0071 | -0.0326 | -102.5211
-7.5 | -0.6725 | 0.00687 | -0.0329 | -97.8894
-6.5 | -0.56 | 0.00647 | -0.0339 | -86.5533
-6 | -0.5034 | 0.00624 | -0.0344 | -80.6731
-5.5 | -0.4466 | 0.00606 | -0.0349 | -73.6964
-5 | -0.3892 | 0.00589 | -0.0356 | -66.0781
-4.5 | -0.3319 | 0.00572 | -0.0362 | -58.0245
-4 | -0.2743 | 0.00556 | -0.0369 | -49.3345
-3.5 | -0.2163 | 0.00541 | -0.0376 | -39.9815
-3 | -0.1586 | 0.00526 | -0.0383 | -30.1521
-2.5 | -0.1011 | 0.00502 | -0.039 | -20.1394
-1.5 | 0.0135 | 0.00459 | -0.0404 | 2.9412
-0.5 | 0.1264 | 0.00368 | -0.0418 | 34.3478
0 | 0.1836 | 0.00344 | -0.0425 | 53.3721
0.5 | 0.242 | 0.00348 | -0.0433 | 69.5402
1 | 0.2969 | 0.00384 | -0.0435 | 77.3177
1.5 | 0.3489 | 0.00448 | -0.0433 | 77.8795
2 | 0.4026 | 0.00495 | -0.0434 | 81.3333
2.5 | 0.4576 | 0.00531 | -0.0436 | 86.177
3 | 0.5121 | 0.00568 | -0.0438 | 90.1585
3.5 | 0.5672 | 0.00601 | -0.044 | 94.376
4 | 0.6225 | 0.00628 | -0.0443 | 99.1242
4.5 | 0.6782 | 0.00652 | -0.0446 | 104.0184
5 | 0.7338 | 0.00674 | -0.0449 | 108.8724
5.5 | 0.789 | 0.00696 | -0.0452 | 113.3621
6 | 0.8438 | 0.00721 | -0.0454 | 117.0319
6.5 | 0.898 | 0.00747 | -0.0455 | 120.2142
7 | 0.9517 | 0.00774 | -0.0456 | 122.9587
7.5 | 1.0051 | 0.008 | -0.0456 | 125.6375
8 | 1.0576 | 0.0083 | -0.0454 | 127.4217
8.5 | 1.1087 | 0.00865 | -0.045 | 128.1734
10 | 1.2583 | 0.00968 | -0.0433 | 129.9897
10.5 | 1.3058 | 0.01007 | -0.0423 | 129.6723
11 | 1.351 | 0.01049 | -0.041 | 128.7893
11.5 | 1.3937 | 0.01095 | -0.0392 | 127.2785
12 | 1.4238 | 0.01145 | -0.035 | 124.3493
12.5 | 1.4523 | 0.01207 | -0.0306 | 120.3231
13 | 1.482 | 0.01275 | -0.0269 | 116.2353
13.5 | 1.514 | 0.01345 | -0.0239 | 112.5651
14 | 1.5439 | 0.01428 | -0.0207 | 108.1162
14.5 | 1.5746 | 0.01516 | -0.0179 | 103.8654
15 | 1.6043 | 0.01614 | -0.0152 | 99.399
15.5 | 1.6323 | 0.01723 | -0.0124 | 94.7359
16 | 1.6551 | 0.01841 | -0.009 | 89.9022
16.5 | 1.6848 | 0.01976 | -0.0073 | 85.2632
17 | 1.7093 | 0.02139 | -0.005 | 79.9112
17.5 | 1.7329 | 0.02317 | -0.0029 | 74.7907
18 | 1.751 | 0.02539 | -0.0006 | 68.9642
18.5 | 1.7707 | 0.02765 | 0.0012 | 64.0398
19 | 1.7873 | 0.03026 | 0.0029 | 59.0648
19.5 | 1.8056 | 0.03287 | 0.0042 | 54.9315
20 | 1.8178 | 0.03613 | 0.0055 | 50.3128

## 139. Re 18M Mach 0.10 (1)
BIGFOIL.COM POLAR EXPORT
NACA65(2)-215
NACA65(2)-215 |  |  |  | Cl Max: | 1.277 | at alpha= | 12.5 | deg
JavaFoil+Calcfoil stall+Eppler ext transition |  |  |  | L/D Max: | 122.852 | at alpha= | 7.5 | deg
Re: | 18000000 |  |  | Cd Min: | 0.00457 | at alpha= | -0.5 | deg
Mach: | 0.1 |  |  | Cl=0 at alpha= | -1.6721 | deg
|  |  |  | @ Cl=0.1, Cd= | 0.0046334
|  |  |  | @ Cl=0.4, Cd= | 0.0050719
|  |  |  | @ Cl=0.6, Cd= | 0.005865
alpha (deg) | Cl | Cd | Cm | Cl/Cd
-19.5 | -0.692 | 0.14177 | 0 | -4.88
-19 | -0.722 | 0.12916 | 0 | -5.59
-18.5 | -0.757 | 0.1127 | -0.001 | -6.714
-18 | -0.833 | 0.06082 | -0.002 | -13.705
-17.5 | -0.898 | 0.0352 | -0.003 | -25.505
-17 | -0.933 | 0.0291 | -0.004 | -32.081
-16.5 | -0.963 | 0.0255 | -0.005 | -37.766
-16 | -0.993 | 0.02138 | -0.006 | -46.425
-15.5 | -1.015 | 0.01942 | -0.007 | -52.255
-15 | -1.033 | 0.01744 | -0.008 | -59.231
-14.5 | -1.043 | 0.01623 | -0.009 | -64.267
-14 | -1.042 | 0.0148 | -0.011 | -70.41
-13.5 | -1.037 | 0.01368 | -0.012 | -75.778
-13 | -1.028 | 0.01296 | -0.013 | -79.282
-12.5 | -1.014 | 0.01178 | -0.014 | -86.114
-12 | -0.997 | 0.01116 | -0.015 | -89.269
-11.5 | -0.975 | 0.01081 | -0.016 | -90.217
-11 | -0.949 | 0.01014 | -0.017 | -93.59
-10.5 | -0.92 | 0.00936 | -0.018 | -98.246
-10 | -0.886 | 0.00889 | -0.019 | -99.727
-9.5 | -0.849 | 0.00888 | -0.02 | -95.664
-9 | -0.809 | 0.00814 | -0.021 | -99.383
-8.5 | -0.766 | 0.00774 | -0.023 | -99.064
-8 | -0.72 | 0.00718 | -0.024 | -100.312
-7.5 | -0.671 | 0.00757 | -0.025 | -88.664
-7 | -0.62 | 0.00736 | -0.026 | -84.168
-6.5 | -0.567 | 0.00678 | -0.027 | -83.605
-6 | -0.512 | 0.00638 | -0.028 | -80.268
-5.5 | -0.456 | 0.00665 | -0.029 | -68.48
-5 | -0.398 | 0.00646 | -0.03 | -61.664
-4.5 | -0.34 | 0.00612 | -0.032 | -55.559
-4 | -0.281 | 0.0062 | -0.033 | -45.327
-3.5 | -0.221 | 0.00592 | -0.034 | -37.355
-3 | -0.161 | 0.00572 | -0.035 | -28.203
-2.5 | -0.101 | 0.00497 | -0.036 | -20.286
-2 | -0.04 | 0.00483 | -0.037 | -8.284
-1.5 | 0.021 | 0.00479 | -0.038 | 4.342
-1 | 0.082 | 0.00466 | -0.039 | 17.528
-0.5 | 0.143 | 0.00457 | -0.041 | 31.194
0 | 0.205 | 0.00466 | -0.042 | 44.014
0.5 | 0.267 | 0.00461 | -0.043 | 57.858
1 | 0.328 | 0.00481 | -0.044 | 68.147
1.5 | 0.389 | 0.00504 | -0.045 | 77.272
2 | 0.451 | 0.00522 | -0.046 | 86.28
2.5 | 0.51 | 0.00544 | -0.047 | 93.874
3 | 0.57 | 0.00568 | -0.048 | 100.499
3.5 | 0.63 | 0.00605 | -0.05 | 104.146
4 | 0.688 | 0.00668 | -0.051 | 103.03
4.5 | 0.746 | 0.00688 | -0.052 | 108.341
5 | 0.802 | 0.00717 | -0.053 | 111.874
5.5 | 0.857 | 0.0075 | -0.054 | 114.193
6 | 0.909 | 0.00762 | -0.055 | 119.313
6.5 | 0.96 | 0.00794 | -0.056 | 120.943
7 | 1.008 | 0.00823 | -0.057 | 122.524
7.5 | 1.054 | 0.00858 | -0.058 | 122.852
8 | 1.096 | 0.00919 | -0.059 | 119.314
8.5 | 1.135 | 0.00954 | -0.06 | 119.032
9 | 1.171 | 0.01021 | -0.061 | 114.625
9.5 | 1.203 | 0.0104 | -0.062 | 115.597
10 | 1.23 | 0.01108 | -0.063 | 110.999
10.5 | 1.239 | 0.01141 | -0.064 | 108.606
11 | 1.256 | 0.01222 | -0.064 | 102.78
11.5 | 1.268 | 0.01279 | -0.065 | 99.075
12 | 1.275 | 0.01346 | -0.066 | 94.695
12.5 | 1.277 | 0.01433 | -0.067 | 89.156
13 | 1.276 | 0.01498 | -0.068 | 85.162
13.5 | 1.271 | 0.01569 | -0.069 | 80.992
14 | 1.261 | 0.01678 | -0.069 | 75.168
14.5 | 1.248 | 0.0178 | -0.07 | 70.101
15 | 1.231 | 0.01887 | -0.071 | 65.251
15.5 | 1.211 | 0.0202 | -0.071 | 59.922
16 | 1.187 | 0.02194 | -0.072 | 54.116
16.5 | 1.161 | 0.02358 | -0.072 | 49.243
17 | 1.133 | 0.02572 | -0.073 | 44.049
17.5 | 1.101 | 0.02897 | -0.073 | 37.989

## 140. Re 18M Mach 0.10 (2)
BIGFOIL.COM POLAR EXPORT
NACA65(2)-215
NACA65(2)-215 |  |  |  | Cl Max: | 1.6611 | at alpha= | 16 | deg
XFOIL ncrit=9 |  |  |  | L/D Max: | 129.488 | at alpha= | 10 | deg
Re: | 18000000 |  |  | Cd Min: | 0.03191 | at alpha= | -20 | deg
Mach: | 0.1 |  |  | Cl=0 at alpha= | -1.6179 | deg
|  |  |  | @ Cl=0.1, Cd= | 0.0039396
|  |  |  | @ Cl=0.4, Cd= | 0.0049164
|  |  |  | @ Cl=0.6, Cd= | 0.0061749
alpha (deg) | Cl | Cd | Cm | Cl/Cd
-20 | -1.7058 | 0.03191 | -0.0535 | -53.4566
-19.5 | -1.6978 | 0.02834 | -0.0524 | -59.9083
-19 | -1.6776 | 0.02581 | -0.0513 | -64.9981
-18.5 | -1.6572 | 0.0234 | -0.05 | -70.8205
-18 | -1.626 | 0.02116 | -0.0503 | -76.8431
-17 | -1.5298 | 0.01768 | -0.0548 | -86.5271
-16.5 | -1.4503 | 0.01632 | -0.0626 | -88.8664
-16 | -1.4278 | 0.01519 | -0.0589 | -93.9961
-15.5 | -1.4023 | 0.01414 | -0.0554 | -99.1726
-15 | -1.3767 | 0.01316 | -0.0517 | -104.6125
-14.5 | -1.3502 | 0.01238 | -0.0477 | -109.063
-14 | -1.3278 | 0.01175 | -0.0423 | -113.0043
-13.5 | -1.2913 | 0.01126 | -0.0393 | -114.6803
-13 | -1.2476 | 0.01078 | -0.0375 | -115.7328
-12.5 | -1.2014 | 0.01035 | -0.0362 | -116.0773
-12 | -1.1539 | 0.0099 | -0.0351 | -116.5556
-11.5 | -1.1053 | 0.00944 | -0.0342 | -117.0869
-11 | -1.0552 | 0.00902 | -0.0335 | -116.9845
-10.5 | -1.0038 | 0.00865 | -0.0331 | -116.0462
-10 | -0.9507 | 0.00832 | -0.0329 | -114.2668
-9.5 | -0.8969 | 0.00804 | -0.0328 | -111.5547
-9 | -0.8424 | 0.00775 | -0.0329 | -108.6968
-8.5 | -0.7879 | 0.00745 | -0.0329 | -105.7584
-8 | -0.7328 | 0.00714 | -0.0331 | -102.6331
-7.5 | -0.677 | 0.00691 | -0.0334 | -97.974
-6.5 | -0.5637 | 0.00649 | -0.0342 | -86.8567
-6 | -0.5066 | 0.00627 | -0.0347 | -80.7974
-5.5 | -0.4495 | 0.00608 | -0.0352 | -73.9309
-5 | -0.3917 | 0.00591 | -0.0359 | -66.2775
-4.5 | -0.334 | 0.00573 | -0.0365 | -58.2897
-4 | -0.2759 | 0.00557 | -0.0371 | -49.5332
-3.5 | -0.2176 | 0.00542 | -0.0379 | -40.1476
-3 | -0.1595 | 0.00527 | -0.0386 | -30.2657
-2.5 | -0.1017 | 0.00503 | -0.0392 | -20.2187
-2 | -0.0441 | 0.00479 | -0.0399 | -9.2067
-1.5 | 0.0136 | 0.00459 | -0.0406 | 2.963
-1 | 0.0708 | 0.00423 | -0.0413 | 16.7376
-0.5 | 0.1271 | 0.00367 | -0.042 | 34.6322
0 | 0.1847 | 0.00343 | -0.0427 | 53.8484
0.5 | 0.2434 | 0.00348 | -0.0435 | 69.9425
1.5 | 0.3509 | 0.00447 | -0.0436 | 78.5011
2 | 0.4048 | 0.00496 | -0.0436 | 81.6129
2.5 | 0.4601 | 0.00532 | -0.0438 | 86.485
3 | 0.5149 | 0.00569 | -0.0439 | 90.4921
3.5 | 0.5703 | 0.00602 | -0.0441 | 94.7342
4 | 0.6259 | 0.00631 | -0.0444 | 99.1918
4.5 | 0.6819 | 0.00654 | -0.0447 | 104.2661
5 | 0.7378 | 0.00677 | -0.045 | 108.9808
5.5 | 0.7934 | 0.00699 | -0.0452 | 113.505
6 | 0.8486 | 0.00724 | -0.0454 | 117.2099
6.5 | 0.903 | 0.00751 | -0.0454 | 120.2397
7 | 0.9572 | 0.00778 | -0.0454 | 123.0334
7.5 | 1.0109 | 0.00805 | -0.0453 | 125.5776
8 | 1.0635 | 0.00836 | -0.0451 | 127.2129
8.5 | 1.1149 | 0.00872 | -0.0446 | 127.8555
9.5 | 1.2161 | 0.00941 | -0.0433 | 129.2349
10 | 1.2651 | 0.00977 | -0.0424 | 129.4882
10.5 | 1.3125 | 0.01017 | -0.0412 | 129.056
11 | 1.357 | 0.01063 | -0.0396 | 127.6576
11.5 | 1.3958 | 0.01108 | -0.0368 | 125.9747
12 | 1.4242 | 0.01165 | -0.032 | 122.2489
12.5 | 1.4534 | 0.01233 | -0.0278 | 117.8751
13 | 1.4843 | 0.01305 | -0.0242 | 113.7395
13.5 | 1.5167 | 0.0138 | -0.0211 | 109.9058
14 | 1.5471 | 0.0147 | -0.018 | 105.2449
14.5 | 1.5776 | 0.01566 | -0.015 | 100.7407
15.5 | 1.6354 | 0.01791 | -0.0094 | 91.3121
16 | 1.6611 | 0.01914 | -0.0064 | 86.7868

## 141. Re 18M Mach 0.25 (1)
BIGFOIL.COM POLAR EXPORT
NACA65(2)-215
NACA65(2)-215 |  |  |  | Cl Max: | 1.2 | at alpha= | 10.5 | deg
JavaFoil+Calcfoil stall+Eppler ext transition |  |  |  | L/D Max: | 120.789 | at alpha= | 7.5 | deg
Re: | 18000000 |  |  | Cd Min: | 0.00453 | at alpha= | -0.5 | deg
Mach: | 0.25 |  |  | Cl=0 at alpha= | -1.6693 | deg
|  |  |  | @ Cl=0.1, Cd= | 0.0046344
|  |  |  | @ Cl=0.4, Cd= | 0.00504
|  |  |  | @ Cl=0.6, Cd= | 0.0059767
alpha (deg) | Cl | Cd | Cm | Cl/Cd
-17.5 | -0.438 | 0.13617 | -0.002 | -3.218
-17 | -0.502 | 0.12606 | -0.003 | -3.979
-16.5 | -0.561 | 0.11668 | -0.003 | -4.809
-16 | -0.652 | 0.0683 | -0.005 | -9.547
-15.5 | -0.741 | 0.0401 | -0.007 | -18.487
-15 | -0.819 | 0.02539 | -0.008 | -32.239
-14.5 | -0.868 | 0.02101 | -0.01 | -41.312
-14 | -0.895 | 0.01855 | -0.011 | -48.236
-13.5 | -0.917 | 0.01637 | -0.012 | -56.003
-13 | -0.931 | 0.0149 | -0.013 | -62.516
-12.5 | -0.94 | 0.01308 | -0.014 | -71.857
-12 | -0.939 | 0.01246 | -0.015 | -75.398
-11.5 | -0.932 | 0.01183 | -0.016 | -78.78
-11 | -0.92 | 0.01096 | -0.017 | -83.952
-10.5 | -0.901 | 0.00999 | -0.019 | -90.231
-10 | -0.876 | 0.00945 | -0.02 | -92.718
-9.5 | -0.846 | 0.0094 | -0.021 | -89.979
-9 | -0.811 | 0.00854 | -0.022 | -94.935
-8.5 | -0.772 | 0.00808 | -0.023 | -95.592
-8 | -0.729 | 0.00769 | -0.024 | -94.796
-7.5 | -0.682 | 0.00784 | -0.026 | -86.962
-7 | -0.632 | 0.00754 | -0.027 | -83.787
-6.5 | -0.579 | 0.00698 | -0.028 | -82.962
-6 | -0.524 | 0.00681 | -0.029 | -76.921
-5.5 | -0.467 | 0.0068 | -0.03 | -68.677
-5 | -0.408 | 0.00662 | -0.031 | -61.694
-4.5 | -0.349 | 0.00645 | -0.032 | -54.062
-4 | -0.288 | 0.0062 | -0.034 | -46.538
-3.5 | -0.227 | 0.00602 | -0.035 | -37.734
-3 | -0.166 | 0.00569 | -0.036 | -29.119
-2.5 | -0.103 | 0.00508 | -0.037 | -20.369
-2 | -0.041 | 0.00487 | -0.038 | -8.453
-1.5 | 0.021 | 0.00482 | -0.039 | 4.427
-1 | 0.084 | 0.00467 | -0.041 | 17.973
-0.5 | 0.147 | 0.00453 | -0.042 | 32.373
0 | 0.211 | 0.00471 | -0.043 | 44.738
0.5 | 0.274 | 0.00466 | -0.044 | 58.808
1 | 0.337 | 0.00484 | -0.045 | 69.577
1.5 | 0.4 | 0.00504 | -0.046 | 79.334
2 | 0.463 | 0.00527 | -0.047 | 87.901
2.5 | 0.524 | 0.00573 | -0.049 | 91.559
3 | 0.586 | 0.0058 | -0.05 | 100.954
3.5 | 0.647 | 0.00657 | -0.051 | 98.451
4 | 0.707 | 0.00682 | -0.052 | 103.562
4.5 | 0.765 | 0.00706 | -0.053 | 108.363
5 | 0.822 | 0.00734 | -0.054 | 111.945
5.5 | 0.877 | 0.00774 | -0.055 | 113.37
6 | 0.93 | 0.00786 | -0.056 | 118.294
6.5 | 0.98 | 0.0082 | -0.058 | 119.419
7 | 1.026 | 0.00853 | -0.059 | 120.327
7.5 | 1.069 | 0.00885 | -0.06 | 120.789
8 | 1.108 | 0.0096 | -0.061 | 115.387
8.5 | 1.141 | 0.01003 | -0.062 | 113.833
9 | 1.17 | 0.01079 | -0.063 | 108.435
9.5 | 1.179 | 0.01141 | -0.063 | 103.357
10 | 1.193 | 0.01199 | -0.064 | 99.502
10.5 | 1.2 | 0.01228 | -0.065 | 97.672
11 | 1.199 | 0.01325 | -0.066 | 90.5
11.5 | 1.192 | 0.014 | -0.067 | 85.151
12 | 1.177 | 0.01483 | -0.068 | 79.343
12.5 | 1.155 | 0.01574 | -0.068 | 73.355
13 | 1.124 | 0.01678 | -0.069 | 66.998
13.5 | 1.088 | 0.01781 | -0.07 | 61.108
14 | 1.045 | 0.01938 | -0.071 | 53.896
14.5 | 0.994 | 0.02089 | -0.071 | 47.596
15 | 0.938 | 0.0231 | -0.072 | 40.617
15.5 | 0.876 | 0.02556 | -0.072 | 34.28

## 142. Re 18M Mach 0.25 (2)
BIGFOIL.COM POLAR EXPORT
NACA65(2)-215
NACA65(2)-215 |  |  |  | Cl Max: | 1.7696 | at alpha= | 19.5 | deg
XFOIL ncrit=9 |  |  |  | L/D Max: | 126.882 | at alpha= | 9 | deg
Re: | 18000000 |  |  | Cd Min: | 0.05808 | at alpha= | 20 | deg
Mach: | 0.25 |  |  | Cl=0 at alpha= | -1.6185 | deg
|  |  |  | @ Cl=0.1, Cd= | 0.0039355
|  |  |  | @ Cl=0.4, Cd= | 0.0047746
|  |  |  | @ Cl=0.6, Cd= | 0.0061957
alpha (deg) | Cl | Cd | Cm | Cl/Cd
-20 | -1.5923 | 0.05797 | -0.0669 | -27.4677
-19.5 | -1.6088 | 0.04999 | -0.0692 | -32.1824
-19 | -1.6146 | 0.04351 | -0.07 | -37.1087
-18.5 | -1.6143 | 0.03798 | -0.07 | -42.5039
-18 | -1.6092 | 0.03323 | -0.0692 | -48.4261
-17.5 | -1.5854 | 0.02837 | -0.0714 | -55.883
-17 | -1.5878 | 0.02542 | -0.0655 | -62.4626
-16.5 | -1.4866 | 0.02162 | -0.0783 | -68.7604
-16 | -1.4345 | 0.01938 | -0.0804 | -74.0196
-15.5 | -1.4103 | 0.01773 | -0.0763 | -79.5431
-15 | -1.3833 | 0.01626 | -0.0724 | -85.0738
-14.5 | -1.3529 | 0.015 | -0.0685 | -90.1933
-14 | -1.323 | 0.01383 | -0.0643 | -95.6616
-13.5 | -1.2956 | 0.01271 | -0.0594 | -101.9355
-13 | -1.267 | 0.01188 | -0.0542 | -106.6498
-12.5 | -1.2393 | 0.01129 | -0.0482 | -109.7697
-12 | -1.1936 | 0.01072 | -0.0453 | -111.3433
-11.5 | -1.1441 | 0.01021 | -0.0431 | -112.0568
-11 | -1.0933 | 0.0097 | -0.0412 | -112.7113
-10.5 | -1.0415 | 0.00919 | -0.0396 | -113.3297
-10 | -0.9873 | 0.00875 | -0.0384 | -112.8343
-9.5 | -0.9315 | 0.00838 | -0.0376 | -111.1575
-9 | -0.8748 | 0.00804 | -0.037 | -108.806
-8.5 | -0.8172 | 0.00774 | -0.0366 | -105.5814
-8 | -0.7599 | 0.0074 | -0.0362 | -102.6892
-7.5 | -0.7018 | 0.0071 | -0.0361 | -98.8451
-7 | -0.6432 | 0.00684 | -0.0361 | -94.0351
-6.5 | -0.584 | 0.00662 | -0.0363 | -88.2175
-6 | -0.5245 | 0.00639 | -0.0366 | -82.0814
-5.5 | -0.4653 | 0.00618 | -0.0369 | -75.2913
-5 | -0.4052 | 0.00599 | -0.0373 | -67.6461
-4.5 | -0.3454 | 0.00581 | -0.0378 | -59.4492
-4 | -0.2851 | 0.00564 | -0.0384 | -50.5496
-3.5 | -0.2249 | 0.00548 | -0.0391 | -41.0401
-3 | -0.1647 | 0.00533 | -0.0397 | -30.9006
-2.5 | -0.1049 | 0.00507 | -0.0404 | -20.6903
-2 | -0.0454 | 0.00484 | -0.0411 | -9.3802
-1.5 | 0.0141 | 0.00461 | -0.0417 | 3.0586
-1 | 0.073 | 0.00422 | -0.0425 | 17.2986
-0.5 | 0.1309 | 0.00361 | -0.0431 | 36.2604
0 | 0.1907 | 0.00341 | -0.0439 | 55.9238
0.5 | 0.2514 | 0.00346 | -0.0448 | 72.659
1 | 0.3093 | 0.00375 | -0.0451 | 82.48
2 | 0.4173 | 0.00497 | -0.0446 | 83.9638
3 | 0.5303 | 0.00576 | -0.0447 | 92.066
3.5 | 0.587 | 0.00613 | -0.0447 | 95.7586
4 | 0.6444 | 0.00642 | -0.0449 | 100.3738
4.5 | 0.7025 | 0.00665 | -0.045 | 105.6391
5 | 0.7602 | 0.0069 | -0.0451 | 110.1739
5.5 | 0.8174 | 0.00716 | -0.0451 | 114.162
6 | 0.8746 | 0.00742 | -0.045 | 117.8706
6.5 | 0.9306 | 0.00772 | -0.0447 | 120.544
7 | 0.9868 | 0.008 | -0.0443 | 123.35
7.5 | 1.0416 | 0.00833 | -0.0436 | 125.042
8 | 1.0954 | 0.00871 | -0.0427 | 125.7635
8.5 | 1.1482 | 0.00908 | -0.0416 | 126.4537
9 | 1.2003 | 0.00946 | -0.0402 | 126.8816
9.5 | 1.2505 | 0.00988 | -0.0385 | 126.5688
10 | 1.298 | 0.01034 | -0.0363 | 125.5319
10.5 | 1.3347 | 0.01082 | -0.0319 | 123.3549
11 | 1.3662 | 0.01145 | -0.0268 | 119.3188
11.5 | 1.3998 | 0.01216 | -0.0223 | 115.1151
12 | 1.4312 | 0.01308 | -0.0178 | 109.419
13 | 1.4973 | 0.01512 | -0.0101 | 99.0278
13.5 | 1.5312 | 0.01625 | -0.0066 | 94.2277
14 | 1.5617 | 0.01763 | -0.003 | 88.582
14.5 | 1.5923 | 0.01911 | 0.0005 | 83.3229
15 | 1.6204 | 0.0208 | 0.0039 | 77.9038
15.5 | 1.6454 | 0.02269 | 0.0074 | 72.5165
16 | 1.6714 | 0.02481 | 0.0102 | 67.368
16.5 | 1.6941 | 0.02735 | 0.0131 | 61.9415
17 | 1.7096 | 0.0306 | 0.0158 | 55.8693
17.5 | 1.727 | 0.03392 | 0.0181 | 50.9139
18 | 1.7388 | 0.0379 | 0.0201 | 45.8786
18.5 | 1.7524 | 0.04198 | 0.0215 | 41.7437
19 | 1.7605 | 0.04681 | 0.0225 | 37.6095
19.5 | 1.7696 | 0.05182 | 0.0229 | 34.149
20 | 1.7694 | 0.05808 | 0.0226 | 30.4649

## 143. Re 18M Mach 0.50 (1)
BIGFOIL.COM POLAR EXPORT
NACA65(2)-215
NACA65(2)-215 |  |  |  | Cl Max: | 1.21 | at alpha= | 20 | deg
JavaFoil+Calcfoil stall+Eppler ext transition |  |  |  | L/D Max: | 106.833 | at alpha= | 5.5 | deg
Re: | 18000000 |  |  | Cd Min: | 0.00474 | at alpha= | -0.5 | deg
Mach: | 0.5 |  |  | Cl=0 at alpha= | -1.6714 | deg
|  |  |  | @ Cl=0.1, Cd= | 0.0048314
|  |  |  | @ Cl=0.4, Cd= | 0.005192
|  |  |  | @ Cl=0.6, Cd= | 0.0062906
alpha (deg) | Cl | Cd | Cm | Cl/Cd
-20 | -1.023 | 0.1872 | 0.001 | -5.465
-19.5 | -0.995 | 0.18046 | 0 | -5.513
-19 | -0.968 | 0.17849 | -0.001 | -5.422
-18.5 | -0.944 | 0.15277 | -0.001 | -6.178
-18 | -0.919 | 0.13938 | -0.002 | -6.592
-17.5 | -0.891 | 0.13233 | -0.003 | -6.732
-17 | -0.863 | 0.12697 | -0.003 | -6.793
-16.5 | -0.832 | 0.12474 | -0.004 | -6.673
-16 | -0.804 | 0.12065 | -0.005 | -6.663
-15.5 | -0.779 | 0.10406 | -0.005 | -7.487
-15 | -0.749 | 0.10108 | -0.006 | -7.414
-14.5 | -0.719 | 0.09833 | -0.006 | -7.316
-14 | -0.691 | 0.1023 | -0.007 | -6.754
-13.5 | -0.667 | 0.08926 | -0.008 | -7.478
-13 | -0.64 | 0.08267 | -0.009 | -7.743
-12.5 | -0.621 | 0.07029 | -0.011 | -8.832
-12 | -0.666 | 0.02465 | -0.016 | -27.012
-11.5 | -0.648 | 0.01845 | -0.018 | -35.097
-11 | -0.623 | 0.01537 | -0.019 | -40.538
-10.5 | -0.494 | 0.06975 | -0.01 | -7.083
-10 | -0.55 | 0.01637 | -0.021 | -33.625
-9.5 | -0.529 | 0.01261 | -0.023 | -41.916
-9 | -0.498 | 0.01092 | -0.024 | -45.581
-8.5 | -0.464 | 0.01102 | -0.026 | -42.141
-8 | -0.561 | 0.00974 | -0.027 | -57.628
-7.5 | -0.652 | 0.00948 | -0.028 | -68.775
-7 | -0.644 | 0.00895 | -0.03 | -71.913
-6.5 | -0.61 | 0.00837 | -0.031 | -72.925
-6 | -0.564 | 0.00768 | -0.032 | -73.431
-5.5 | -0.509 | 0.0076 | -0.034 | -66.97
-5 | -0.45 | 0.00694 | -0.035 | -64.827
-4.5 | -0.386 | 0.007 | -0.036 | -55.209
-4 | -0.321 | 0.00677 | -0.038 | -47.366
-3.5 | -0.253 | 0.00626 | -0.039 | -40.417
-3 | -0.185 | 0.00632 | -0.04 | -29.224
-2.5 | -0.116 | 0.00539 | -0.041 | -21.444
-2 | -0.046 | 0.0051 | -0.043 | -9.019
-1.5 | 0.024 | 0.00503 | -0.044 | 4.746
-1 | 0.094 | 0.00484 | -0.045 | 19.364
-0.5 | 0.164 | 0.00474 | -0.047 | 34.509
0 | 0.236 | 0.00476 | -0.048 | 49.504
0.5 | 0.306 | 0.00489 | -0.049 | 62.659
1 | 0.377 | 0.0051 | -0.051 | 73.899
1.5 | 0.447 | 0.00538 | -0.052 | 83.194
2 | 0.518 | 0.00564 | -0.053 | 91.737
2.5 | 0.586 | 0.00627 | -0.054 | 93.371
3 | 0.654 | 0.00637 | -0.056 | 102.667
3.5 | 0.721 | 0.00742 | -0.057 | 97.075
4 | 0.785 | 0.00762 | -0.058 | 102.986
4.5 | 0.847 | 0.00805 | -0.059 | 105.133
5 | 0.904 | 0.00849 | -0.061 | 106.493
5.5 | 0.954 | 0.00893 | -0.062 | 106.833
6 | 0.995 | 0.00939 | -0.063 | 106.011
6.5 | 1.008 | 0.01059 | -0.064 | 95.127
7 | 1 | 0.01105 | -0.065 | 90.56
7.5 | 0.908 | 0.01188 | -0.066 | 76.445
8 | 0.659 | 0.01274 | -0.067 | 51.751
8.5 | 0.691 | 0.01375 | -0.068 | 50.265
9 | 0.723 | 0.01451 | -0.069 | 49.825
9.5 | 0.753 | 0.01618 | -0.07 | 46.535
10 | 0.652 | 0.0664 | -0.037 | 9.814
10.5 | 0.816 | 0.01767 | -0.072 | 46.163
11 | 0.843 | 0.01992 | -0.072 | 42.307
11.5 | 0.86 | 0.02474 | -0.072 | 34.765
12 | 0.869 | 0.03325 | -0.07 | 26.146
12.5 | 0.805 | 0.07892 | -0.052 | 10.203
13 | 0.82 | 0.08772 | -0.045 | 9.349
13.5 | 0.851 | 0.09029 | -0.049 | 9.426
14 | 0.89 | 0.0878 | -0.055 | 10.134
14.5 | 0.952 | 0.07217 | -0.065 | 13.188
15 | 1.031 | 0.05206 | -0.073 | 19.8
15.5 | 1.06 | 0.05501 | -0.074 | 19.268
16 | 1.04 | 0.08273 | -0.068 | 12.577
16.5 | 1.021 | 0.12884 | -0.056 | 7.921
17 | 1.038 | 0.15716 | -0.052 | 6.603
17.5 | 1.066 | 0.15901 | -0.053 | 6.701
18 | 1.094 | 0.16217 | -0.055 | 6.749
18.5 | 1.123 | 0.16765 | -0.057 | 6.699
19 | 1.152 | 0.17024 | -0.058 | 6.768
19.5 | 1.181 | 0.18042 | -0.06 | 6.547
20 | 1.21 | 0.1842 | -0.062 | 6.569

## 144. Re 18M Mach 0.50 (2)
BIGFOIL.COM POLAR EXPORT
NACA65(2)-215
NACA65(2)-215 |  |  |  | Cl Max: | 1.2199 | at alpha= | 9.5 | deg
XFOIL ncrit=9 |  |  |  | L/D Max: | 117.563 | at alpha= | 6.5 | deg
Re: | 18000000 |  |  | Cd Min: | 0.11837 | at alpha= | 14.5 | deg
Mach: | 0.5 |  |  | Cl=0 at alpha= | -1.6209 | deg
|  |  |  | @ Cl=0.1, Cd= | 0.0039712
|  |  |  | @ Cl=0.4, Cd= | 0.0041556
|  |  |  | @ Cl=0.6, Cd= | 0.0062197
alpha (deg) | Cl | Cd | Cm | Cl/Cd
-13.5 | -0.6401 | 0.09082 | -0.0741 | -7.048
-13 | -0.652 | 0.07858 | -0.0816 | -8.2973
-12.5 | -0.6669 | 0.06622 | -0.0905 | -10.071
-12 | -0.6919 | 0.05486 | -0.0982 | -12.6121
-11.5 | -0.7228 | 0.04512 | -0.1029 | -16.0195
-11 | -0.7602 | 0.03659 | -0.1044 | -20.7762
-10.5 | -0.7955 | 0.02949 | -0.1025 | -26.9752
-10 | -0.8295 | 0.02332 | -0.0975 | -35.5703
-9.5 | -0.8528 | 0.0182 | -0.09 | -46.8571
-9 | -0.8716 | 0.01364 | -0.0803 | -63.9003
-8.5 | -0.8836 | 0.01082 | -0.0679 | -81.6636
-8 | -0.861 | 0.00926 | -0.0583 | -92.9806
-7.5 | -0.8056 | 0.00836 | -0.0533 | -96.3636
-7 | -0.741 | 0.00778 | -0.0502 | -95.2442
-6.5 | -0.6732 | 0.00735 | -0.048 | -91.5918
-6 | -0.604 | 0.00701 | -0.0466 | -86.1626
-5.5 | -0.5345 | 0.00671 | -0.0456 | -79.6572
-5 | -0.4653 | 0.00643 | -0.0449 | -72.3639
-4.5 | -0.3958 | 0.00617 | -0.0446 | -64.1491
-4 | -0.3264 | 0.00597 | -0.0446 | -54.6734
-3.5 | -0.2569 | 0.00577 | -0.0449 | -44.5234
-3 | -0.1877 | 0.00558 | -0.0452 | -33.638
-2.5 | -0.119 | 0.00537 | -0.0457 | -22.1601
-2 | -0.0511 | 0.00503 | -0.0463 | -10.159
-1.5 | 0.0163 | 0.0047 | -0.0469 | 3.4681
-1 | 0.0825 | 0.00416 | -0.0475 | 19.8317
-0.5 | 0.1474 | 0.00346 | -0.0482 | 42.6012
0 | 0.217 | 0.00342 | -0.0492 | 63.4503
0.5 | 0.2869 | 0.00343 | -0.0502 | 83.6443
1 | 0.3567 | 0.0035 | -0.0511 | 101.9143
1.5 | 0.4135 | 0.00436 | -0.0499 | 94.8394
2 | 0.4732 | 0.00502 | -0.0491 | 94.2629
2.5 | 0.5334 | 0.00564 | -0.0481 | 94.5745
3 | 0.5944 | 0.00618 | -0.0472 | 96.1812
3.5 | 0.6564 | 0.00662 | -0.0462 | 99.1541
4 | 0.7214 | 0.00694 | -0.0455 | 103.9481
4.5 | 0.7862 | 0.00725 | -0.0445 | 108.4414
5 | 0.85 | 0.00758 | -0.0431 | 112.1372
5.5 | 0.9127 | 0.00796 | -0.0412 | 114.6608
6 | 0.9738 | 0.00834 | -0.0388 | 116.7626
6.5 | 1.0322 | 0.00878 | -0.0355 | 117.5626
7 | 1.0763 | 0.00924 | -0.0294 | 116.4827
7.5 | 1.1165 | 0.00996 | -0.0227 | 112.0984
8 | 1.1556 | 0.01091 | -0.0161 | 105.9212
8.5 | 1.1911 | 0.01222 | -0.0092 | 97.4714
9 | 1.2151 | 0.0142 | -0.0014 | 85.5704
9.5 | 1.2199 | 0.01733 | 0.0073 | 70.3924
10 | 1.2029 | 0.02205 | 0.0162 | 54.5533
10.5 | 1.184 | 0.0277 | 0.0233 | 42.7437
11 | 1.1568 | 0.03474 | 0.0281 | 33.2988
11.5 | 1.1269 | 0.04284 | 0.0302 | 26.3049
12 | 1.0948 | 0.05224 | 0.0296 | 20.9571
12.5 | 1.0595 | 0.06334 | 0.026 | 16.7272
13 | 1.0316 | 0.07524 | 0.0201 | 13.7108
13.5 | 1.0018 | 0.08916 | 0.0112 | 11.236
14 | 0.9809 | 0.10345 | 0.0013 | 9.4819
14.5 | 0.9629 | 0.11837 | -0.0089 | 8.1347

## 145. Re 20M Mach 0.00 (1)
BIGFOIL.COM POLAR EXPORT
NACA65(2)-215
NACA65(2)-215 |  |  |  | Cl Max: | 1.294 | at alpha= | 13 | deg
JavaFoil+Calcfoil stall+Eppler ext transition |  |  |  | L/D Max: | 126.133 | at alpha= | 7.5 | deg
Re: | 20000000 |  |  | Cd Min: | 0.0048 | at alpha= | -1.5 | deg
Mach: | 0 |  |  | Cl=0 at alpha= | -1.6721 | deg
|  |  |  | @ Cl=0.1, Cd= | 0.0048193
|  |  |  | @ Cl=0.4, Cd= | 0.0051062
|  |  |  | @ Cl=0.6, Cd= | 0.0059064
alpha (deg) | Cl | Cd | Cm | Cl/Cd
-19.5 | -0.75 | 0.13218 | 0 | -5.672
-19 | -0.78 | 0.11766 | -0.001 | -6.627
-18.5 | -0.798 | 0.1175 | -0.001 | -6.79
-18 | -0.909 | 0.04116 | -0.002 | -22.078
-17.5 | -0.952 | 0.02937 | -0.003 | -32.412
-17 | -0.981 | 0.02546 | -0.004 | -38.512
-16.5 | -1.005 | 0.02256 | -0.005 | -44.536
-16 | -1.026 | 0.02038 | -0.006 | -50.348
-15.5 | -1.045 | 0.01774 | -0.007 | -58.933
-15 | -1.058 | 0.01632 | -0.008 | -64.858
-14.5 | -1.064 | 0.01544 | -0.009 | -68.918
-14 | -1.06 | 0.01399 | -0.01 | -75.788
-13.5 | -1.052 | 0.01328 | -0.012 | -79.188
-13 | -1.04 | 0.01201 | -0.013 | -86.586
-12.5 | -1.023 | 0.01172 | -0.014 | -87.333
-12 | -1.004 | 0.01102 | -0.015 | -91.087
-11.5 | -0.98 | 0.01013 | -0.016 | -96.775
-11 | -0.953 | 0.00953 | -0.017 | -99.98
-10.5 | -0.922 | 0.00906 | -0.018 | -101.709
-10 | -0.888 | 0.00895 | -0.019 | -99.117
-9.5 | -0.85 | 0.00829 | -0.02 | -102.556
-9 | -0.809 | 0.00788 | -0.021 | -102.684
-8.5 | -0.765 | 0.00799 | -0.023 | -95.784
-8 | -0.718 | 0.00744 | -0.024 | -96.584
-7.5 | -0.669 | 0.00743 | -0.025 | -89.963
-7 | -0.617 | 0.00688 | -0.026 | -89.694
-6.5 | -0.564 | 0.00671 | -0.027 | -84.155
-6 | -0.51 | 0.00657 | -0.028 | -77.63
-5.5 | -0.454 | 0.00658 | -0.029 | -68.932
-5 | -0.397 | 0.00639 | -0.03 | -62.062
-4.5 | -0.338 | 0.00606 | -0.031 | -55.834
-4 | -0.28 | 0.00601 | -0.033 | -46.531
-3.5 | -0.22 | 0.00586 | -0.034 | -37.574
-3 | -0.16 | 0.0055 | -0.035 | -29.144
-2.5 | -0.1 | 0.00499 | -0.036 | -20.102
-2 | -0.04 | 0.00486 | -0.037 | -8.195
-1.5 | 0.021 | 0.0048 | -0.038 | 4.312
-1 | 0.081 | 0.00481 | -0.039 | 16.902
-0.5 | 0.142 | 0.00484 | -0.04 | 29.293
0 | 0.204 | 0.00482 | -0.042 | 42.372
0.5 | 0.265 | 0.00482 | -0.043 | 55.068
1 | 0.326 | 0.00492 | -0.044 | 66.355
1.5 | 0.387 | 0.00507 | -0.045 | 76.409
2 | 0.448 | 0.00524 | -0.046 | 85.575
2.5 | 0.508 | 0.00546 | -0.047 | 93.036
3 | 0.568 | 0.00576 | -0.048 | 98.571
3.5 | 0.627 | 0.00603 | -0.049 | 103.972
4 | 0.685 | 0.00659 | -0.05 | 103.918
4.5 | 0.742 | 0.00678 | -0.051 | 109.445
5 | 0.798 | 0.00708 | -0.053 | 112.81
5.5 | 0.853 | 0.00733 | -0.054 | 116.39
6 | 0.906 | 0.00744 | -0.055 | 121.737
6.5 | 0.956 | 0.00781 | -0.056 | 122.482
7 | 1.005 | 0.00805 | -0.057 | 124.802
7.5 | 1.051 | 0.00833 | -0.058 | 126.133
8 | 1.094 | 0.0089 | -0.059 | 122.842
8.5 | 1.133 | 0.00933 | -0.06 | 121.489
9 | 1.17 | 0.00972 | -0.061 | 120.37
9.5 | 1.203 | 0.01036 | -0.062 | 116.086
10 | 1.232 | 0.01055 | -0.063 | 116.723
10.5 | 1.257 | 0.01114 | -0.064 | 112.793
11 | 1.263 | 0.01182 | -0.064 | 106.821
11.5 | 1.277 | 0.01237 | -0.065 | 103.217
12 | 1.287 | 0.01299 | -0.066 | 99.095
12.5 | 1.293 | 0.01364 | -0.067 | 94.82
13 | 1.294 | 0.01454 | -0.067 | 89.027
13.5 | 1.293 | 0.01503 | -0.068 | 86.028
14 | 1.287 | 0.01605 | -0.069 | 80.194
14.5 | 1.278 | 0.017 | -0.07 | 75.183
15 | 1.266 | 0.01811 | -0.07 | 69.882
15.5 | 1.25 | 0.01917 | -0.071 | 65.198
16 | 1.231 | 0.0205 | -0.072 | 60.072
16.5 | 1.21 | 0.02217 | -0.072 | 54.588
17 | 1.186 | 0.0243 | -0.073 | 48.781
17.5 | 1.159 | 0.02687 | -0.073 | 43.127
18 | 1.131 | 0.02942 | -0.073 | 38.445

## 146. Re 20M Mach 0.00 (2)
BIGFOIL.COM POLAR EXPORT
NACA65(2)-215
NACA65(2)-215 |  |  |  | Cl Max: | 1.8142 | at alpha= | 19.5 | deg
XFOIL ncrit=9 |  |  |  | L/D Max: | 132.692 | at alpha= | 10 | deg
Re: | 20000000 |  |  | Cd Min: | 0.03212 | at alpha= | 19.5 | deg
Mach: | 0 |  |  | Cl=0 at alpha= | -1.6204 | deg
|  |  |  | @ Cl=0.1, Cd= | 0.004037
|  |  |  | @ Cl=0.4, Cd= | 0.0049812
|  |  |  | @ Cl=0.6, Cd= | 0.006096
alpha (deg) | Cl | Cd | Cm | Cl/Cd
-20 | -1.7249 | 0.02815 | -0.0489 | -61.2753
-19.5 | -1.7131 | 0.02514 | -0.0477 | -68.1424
-19 | -1.6898 | 0.02307 | -0.0466 | -73.2466
-18.5 | -1.6606 | 0.02102 | -0.0465 | -79.001
-18 | -1.607 | 0.01917 | -0.0506 | -83.8289
-17.5 | -1.5847 | 0.01771 | -0.0478 | -89.4805
-17 | -1.4828 | 0.01621 | -0.0606 | -91.4744
-16.5 | -1.4601 | 0.01526 | -0.0571 | -95.6815
-16 | -1.4353 | 0.01424 | -0.0538 | -100.7935
-15.5 | -1.4098 | 0.01331 | -0.0503 | -105.9204
-15 | -1.3849 | 0.01247 | -0.0464 | -111.0585
-14.5 | -1.3635 | 0.0118 | -0.0413 | -115.5508
-14 | -1.3313 | 0.01132 | -0.0377 | -117.606
-13.5 | -1.2892 | 0.01085 | -0.036 | -118.8203
-13 | -1.2443 | 0.01041 | -0.0348 | -119.5293
-12 | -1.1492 | 0.00959 | -0.0331 | -119.8332
-11.5 | -1.1004 | 0.00916 | -0.0324 | -120.131
-11 | -1.0502 | 0.00876 | -0.032 | -119.8858
-10.5 | -0.9987 | 0.00841 | -0.0318 | -118.7515
-10 | -0.946 | 0.0081 | -0.0317 | -116.7901
-9.5 | -0.8922 | 0.00783 | -0.0318 | -113.9464
-8.5 | -0.7836 | 0.00728 | -0.0322 | -107.6374
-8 | -0.729 | 0.007 | -0.0324 | -104.1429
-7.5 | -0.6733 | 0.00675 | -0.0328 | -99.7481
-7 | -0.6173 | 0.00655 | -0.0333 | -94.2443
-6.5 | -0.5607 | 0.00636 | -0.0338 | -88.1604
-6 | -0.504 | 0.00616 | -0.0343 | -81.8182
-5.5 | -0.4472 | 0.00596 | -0.0349 | -75.0336
-5 | -0.3897 | 0.0058 | -0.0355 | -67.1897
-4.5 | -0.3324 | 0.00564 | -0.0362 | -58.9362
-4 | -0.2745 | 0.00548 | -0.0369 | -50.0912
-3.5 | -0.2166 | 0.00534 | -0.0376 | -40.5618
-3 | -0.1587 | 0.00519 | -0.0383 | -30.578
-2.5 | -0.1014 | 0.00499 | -0.039 | -20.3206
-2 | -0.0438 | 0.00478 | -0.0397 | -9.1632
-1.5 | 0.0139 | 0.00458 | -0.0404 | 3.0349
-1 | 0.0709 | 0.00427 | -0.0411 | 16.6042
-0.5 | 0.1271 | 0.00382 | -0.0418 | 33.2723
0 | 0.1838 | 0.00346 | -0.0425 | 53.1214
0.5 | 0.2417 | 0.00353 | -0.0433 | 68.4703
1 | 0.2952 | 0.00399 | -0.0433 | 73.985
1.5 | 0.3483 | 0.00454 | -0.0432 | 76.7181
2 | 0.4022 | 0.005 | -0.0433 | 80.44
2.5 | 0.4577 | 0.0053 | -0.0436 | 86.3585
3 | 0.5126 | 0.00564 | -0.0439 | 90.8865
3.5 | 0.568 | 0.00594 | -0.0441 | 95.6229
4 | 0.6234 | 0.00621 | -0.0444 | 100.3865
4.5 | 0.6794 | 0.00642 | -0.0448 | 105.8255
5 | 0.7351 | 0.00665 | -0.0451 | 110.5414
5.5 | 0.7904 | 0.00686 | -0.0454 | 115.2187
6 | 0.8454 | 0.0071 | -0.0457 | 119.0704
6.5 | 0.8996 | 0.00736 | -0.0458 | 122.2283
7 | 0.9536 | 0.00762 | -0.0459 | 125.1444
7.5 | 1.0071 | 0.00787 | -0.0459 | 127.967
8 | 1.0596 | 0.00818 | -0.0458 | 129.5355
8.5 | 1.111 | 0.00852 | -0.0454 | 130.3991
9 | 1.1621 | 0.00885 | -0.045 | 131.3107
9.5 | 1.2126 | 0.00916 | -0.0446 | 132.3799
10 | 1.2619 | 0.00951 | -0.0439 | 132.6919
10.5 | 1.3097 | 0.00989 | -0.043 | 132.4267
11 | 1.355 | 0.01032 | -0.0417 | 131.2984
11.5 | 1.3983 | 0.01079 | -0.04 | 129.5922
12 | 1.4315 | 0.01127 | -0.0364 | 127.0186
12.5 | 1.4597 | 0.01184 | -0.0319 | 123.2855
14.5 | 1.584 | 0.01475 | -0.0191 | 107.3898
15 | 1.6132 | 0.01572 | -0.0163 | 102.6209
15.5 | 1.6417 | 0.01678 | -0.0136 | 97.8367
16.5 | 1.6946 | 0.01917 | -0.0082 | 88.3985
17 | 1.7172 | 0.02087 | -0.0057 | 82.2808
17.5 | 1.7404 | 0.02263 | -0.0035 | 76.9068
18 | 1.7595 | 0.02477 | -0.0012 | 71.0335
18.5 | 1.7796 | 0.02695 | 0.0007 | 66.0334
19 | 1.7961 | 0.02954 | 0.0025 | 60.8023
19.5 | 1.8142 | 0.03212 | 0.0039 | 56.4819

## 147. Re 20M Mach 0.10 (1)
BIGFOIL.COM POLAR EXPORT
NACA65(2)-215
NACA65(2)-215 |  |  |  | Cl Max: | 1.278 | at alpha= | 12.5 | deg
JavaFoil+Calcfoil stall+Eppler ext transition |  |  |  | L/D Max: | 125.169 | at alpha= | 7.5 | deg
Re: | 20000000 |  |  | Cd Min: | 0.00473 | at alpha= | -1 | deg
Mach: | 0.1 |  |  | Cl=0 at alpha= | -1.6721 | deg
|  |  |  | @ Cl=0.1, Cd= | 0.0047684
|  |  |  | @ Cl=0.4, Cd= | 0.0051026
|  |  |  | @ Cl=0.6, Cd= | 0.00604
alpha (deg) | Cl | Cd | Cm | Cl/Cd
-19.5 | -0.692 | 0.14142 | 0 | -4.893
-19 | -0.721 | 0.13024 | 0 | -5.539
-18.5 | -0.755 | 0.11436 | -0.001 | -6.603
-18 | -0.783 | 0.10623 | -0.002 | -7.369
-17.5 | -0.896 | 0.03608 | -0.003 | -24.832
-17 | -0.936 | 0.02776 | -0.004 | -33.725
-16.5 | -0.966 | 0.02424 | -0.005 | -39.834
-16 | -0.992 | 0.02147 | -0.006 | -46.222
-15.5 | -1.017 | 0.0188 | -0.007 | -54.077
-15 | -1.034 | 0.01691 | -0.008 | -61.173
-14.5 | -1.044 | 0.01599 | -0.009 | -65.288
-14 | -1.043 | 0.01441 | -0.011 | -72.414
-13.5 | -1.038 | 0.0136 | -0.012 | -76.335
-13 | -1.028 | 0.01245 | -0.013 | -82.586
-12.5 | -1.015 | 0.01177 | -0.014 | -86.294
-12 | -0.997 | 0.0112 | -0.015 | -89.027
-11.5 | -0.976 | 0.01028 | -0.016 | -94.932
-11 | -0.95 | 0.00964 | -0.017 | -98.547
-10.5 | -0.92 | 0.00918 | -0.018 | -100.205
-10 | -0.887 | 0.00908 | -0.019 | -97.684
-9.5 | -0.85 | 0.00834 | -0.02 | -101.946
-9 | -0.81 | 0.008 | -0.022 | -101.232
-8.5 | -0.767 | 0.008 | -0.023 | -95.834
-8 | -0.72 | 0.00746 | -0.024 | -96.514
-7.5 | -0.671 | 0.00742 | -0.025 | -90.465
-7 | -0.62 | 0.00722 | -0.026 | -85.84
-6.5 | -0.567 | 0.00679 | -0.027 | -83.441
-6 | -0.512 | 0.00626 | -0.028 | -81.773
-5.5 | -0.456 | 0.00665 | -0.029 | -68.481
-5 | -0.398 | 0.00637 | -0.03 | -62.522
-4.5 | -0.34 | 0.00598 | -0.032 | -56.852
-4 | -0.281 | 0.0061 | -0.033 | -46.044
-3.5 | -0.221 | 0.00581 | -0.034 | -38.115
-3 | -0.161 | 0.00557 | -0.035 | -28.958
-2.5 | -0.101 | 0.00507 | -0.036 | -19.881
-2 | -0.04 | 0.00484 | -0.037 | -8.282
-1.5 | 0.021 | 0.00487 | -0.038 | 4.265
-1 | 0.082 | 0.00473 | -0.039 | 17.288
-0.5 | 0.143 | 0.00486 | -0.041 | 29.35
0 | 0.205 | 0.00479 | -0.042 | 42.85
0.5 | 0.267 | 0.00487 | -0.043 | 54.712
1 | 0.328 | 0.00485 | -0.044 | 67.677
1.5 | 0.389 | 0.00506 | -0.045 | 77.007
2 | 0.451 | 0.0053 | -0.046 | 85.095
2.5 | 0.51 | 0.00552 | -0.047 | 92.524
3 | 0.57 | 0.00574 | -0.048 | 99.398
3.5 | 0.63 | 0.00634 | -0.05 | 99.363
4 | 0.688 | 0.00654 | -0.051 | 105.266
4.5 | 0.746 | 0.00685 | -0.052 | 108.832
5 | 0.802 | 0.00706 | -0.053 | 113.627
5.5 | 0.857 | 0.0074 | -0.054 | 115.8
6 | 0.909 | 0.00752 | -0.055 | 120.954
6.5 | 0.96 | 0.00779 | -0.056 | 123.292
7 | 1.008 | 0.00806 | -0.057 | 125.035
7.5 | 1.054 | 0.00842 | -0.058 | 125.169
8 | 1.096 | 0.00901 | -0.059 | 121.652
8.5 | 1.135 | 0.00943 | -0.06 | 120.368
9 | 1.171 | 0.00979 | -0.061 | 119.577
9.5 | 1.203 | 0.01048 | -0.062 | 114.72
10 | 1.23 | 0.01065 | -0.063 | 115.453
10.5 | 1.24 | 0.01141 | -0.064 | 108.678
11 | 1.257 | 0.01196 | -0.064 | 105.027
11.5 | 1.269 | 0.01256 | -0.065 | 100.992
12 | 1.276 | 0.0132 | -0.066 | 96.647
12.5 | 1.278 | 0.014 | -0.067 | 91.295
13 | 1.277 | 0.01483 | -0.068 | 86.108
13.5 | 1.272 | 0.01534 | -0.069 | 82.912
14 | 1.262 | 0.01626 | -0.069 | 77.613
14.5 | 1.249 | 0.01742 | -0.07 | 71.683
15 | 1.232 | 0.01854 | -0.071 | 66.471
15.5 | 1.212 | 0.01977 | -0.071 | 61.313
16 | 1.189 | 0.02125 | -0.072 | 55.93
16.5 | 1.163 | 0.02306 | -0.072 | 50.437
17 | 1.135 | 0.025 | -0.073 | 45.387
17.5 | 1.102 | 0.02804 | -0.073 | 39.323

## 148. Re 20M Mach 0.10 (2)
BIGFOIL.COM POLAR EXPORT
NACA65(2)-215
NACA65(2)-215 |  |  |  | Cl Max: | 1.8298 | at alpha= | 20 | deg
XFOIL ncrit=9 |  |  |  | L/D Max: | 132.177 | at alpha= | 10 | deg
Re: | 20000000 |  |  | Cd Min: | 0.03738 | at alpha= | 20 | deg
Mach: | 0.1 |  |  | Cl=0 at alpha= | -1.6198 | deg
|  |  |  | @ Cl=0.1, Cd= | 0.0040363
|  |  |  | @ Cl=0.4, Cd= | 0.0049618
|  |  |  | @ Cl=0.6, Cd= | 0.0061001
alpha (deg) | Cl | Cd | Cm | Cl/Cd
-20 | -1.7167 | 0.03107 | -0.0532 | -55.2527
-19.5 | -1.7065 | 0.02773 | -0.052 | -61.5398
-19 | -1.6855 | 0.02529 | -0.0509 | -66.6469
-18.5 | -1.6622 | 0.02289 | -0.0501 | -72.6169
-18 | -1.6136 | 0.02049 | -0.0538 | -78.7506
-17.5 | -1.6 | 0.01872 | -0.0497 | -85.4701
-17 | -1.4982 | 0.01702 | -0.0621 | -88.0259
-16.5 | -1.4622 | 0.01593 | -0.0612 | -91.7891
-16 | -1.436 | 0.01488 | -0.058 | -96.5054
-15.5 | -1.4099 | 0.01387 | -0.0545 | -101.651
-15 | -1.3841 | 0.01293 | -0.0507 | -107.0456
-14.5 | -1.3596 | 0.01212 | -0.0462 | -112.1782
-14 | -1.3375 | 0.01156 | -0.0406 | -115.7007
-13 | -1.2525 | 0.01058 | -0.0368 | -118.3837
-12.5 | -1.2055 | 0.01014 | -0.0356 | -118.8856
-12 | -1.1569 | 0.00973 | -0.0347 | -118.9003
-11.5 | -1.1079 | 0.0093 | -0.0338 | -119.129
-11 | -1.0574 | 0.00888 | -0.0332 | -119.0766
-10.5 | -1.0059 | 0.00849 | -0.0328 | -118.4806
-10 | -0.9528 | 0.00817 | -0.0326 | -116.6218
-9.5 | -0.8986 | 0.00788 | -0.0326 | -114.0355
-9 | -0.8441 | 0.00761 | -0.0326 | -110.9198
-8.5 | -0.789 | 0.00733 | -0.0328 | -107.6398
-8 | -0.7339 | 0.00704 | -0.0329 | -104.2472
-7.5 | -0.6779 | 0.00679 | -0.0333 | -99.838
-7 | -0.6214 | 0.00658 | -0.0336 | -94.4377
-6 | -0.5073 | 0.00618 | -0.0346 | -82.0874
-5.5 | -0.45 | 0.00598 | -0.0352 | -75.2508
-5 | -0.3921 | 0.00582 | -0.0358 | -67.3711
-4.5 | -0.3344 | 0.00565 | -0.0364 | -59.1858
-4 | -0.2762 | 0.00549 | -0.0371 | -50.3097
-3.5 | -0.218 | 0.00535 | -0.0378 | -40.7477
-3 | -0.1596 | 0.0052 | -0.0386 | -30.6923
-2 | -0.0441 | 0.00478 | -0.0399 | -9.2259
-1.5 | 0.0139 | 0.00458 | -0.0406 | 3.0349
-1 | 0.0713 | 0.00427 | -0.0413 | 16.6979
-0.5 | 0.1278 | 0.00381 | -0.042 | 33.5433
0 | 0.1849 | 0.00345 | -0.0427 | 53.5942
0.5 | 0.2431 | 0.00352 | -0.0435 | 69.0625
1 | 0.2969 | 0.00398 | -0.0435 | 74.598
1.5 | 0.3503 | 0.00454 | -0.0435 | 77.1586
2 | 0.4045 | 0.005 | -0.0435 | 80.9
2.5 | 0.4602 | 0.00531 | -0.0438 | 86.6667
3 | 0.5153 | 0.00565 | -0.044 | 91.2035
3.5 | 0.571 | 0.00596 | -0.0442 | 95.8054
4 | 0.6269 | 0.00623 | -0.0445 | 100.626
4.5 | 0.6832 | 0.00644 | -0.0449 | 106.087
5 | 0.7392 | 0.00667 | -0.0452 | 110.8246
5.5 | 0.7948 | 0.00689 | -0.0454 | 115.3556
6 | 0.8502 | 0.00713 | -0.0457 | 119.2426
6.5 | 0.9047 | 0.0074 | -0.0457 | 122.2568
7 | 0.9592 | 0.00765 | -0.0457 | 125.3856
7.5 | 1.013 | 0.00792 | -0.0457 | 127.904
8 | 1.0656 | 0.00824 | -0.0454 | 129.3204
8.5 | 1.1173 | 0.00858 | -0.045 | 130.2214
9 | 1.1689 | 0.00891 | -0.0445 | 131.1897
9.5 | 1.2195 | 0.00924 | -0.0439 | 131.9805
10 | 1.2689 | 0.0096 | -0.0431 | 132.1771
10.5 | 1.3166 | 0.00999 | -0.0419 | 131.7918
11 | 1.3612 | 0.01046 | -0.0403 | 130.1338
11.5 | 1.4034 | 0.01094 | -0.0382 | 128.2815
12 | 1.4316 | 0.01145 | -0.0333 | 125.0306
13 | 1.4935 | 0.01272 | -0.0256 | 117.4135
13.5 | 1.5255 | 0.01345 | -0.0224 | 113.4201
14 | 1.5561 | 0.01431 | -0.0192 | 108.7421
14.5 | 1.5875 | 0.01522 | -0.0163 | 104.3035
15 | 1.6168 | 0.01628 | -0.0133 | 99.312
15.5 | 1.6449 | 0.01745 | -0.0104 | 94.2636
16 | 1.6709 | 0.01873 | -0.0075 | 89.2098
16.5 | 1.6973 | 0.0201 | -0.0049 | 84.4428
17 | 1.7177 | 0.02206 | -0.0022 | 77.8649
17.5 | 1.7401 | 0.02403 | 0.0001 | 72.4136
18 | 1.7588 | 0.02635 | 0.0024 | 66.7476
18.5 | 1.7791 | 0.02872 | 0.0042 | 61.9464
19 | 1.7955 | 0.03149 | 0.0059 | 57.0181
19.5 | 1.8131 | 0.03433 | 0.0073 | 52.8139
20 | 1.8298 | 0.03738 | 0.0084 | 48.9513

## 149. Re 20M Mach 0.25 (1)
BIGFOIL.COM POLAR EXPORT
NACA65(2)-215
NACA65(2)-215 |  |  |  | Cl Max: | 1.201 | at alpha= | 10.5 | deg
JavaFoil+Calcfoil stall+Eppler ext transition |  |  |  | L/D Max: | 122.907 | at alpha= | 7 | deg
Re: | 20000000 |  |  | Cd Min: | 0.00475 | at alpha= | -1 | deg
Mach: | 0.25 |  |  | Cl=0 at alpha= | -1.6693 | deg
|  |  |  | @ Cl=0.1, Cd= | 0.0047887
|  |  |  | @ Cl=0.4, Cd= | 0.0051
|  |  |  | @ Cl=0.6, Cd= | 0.0059775
alpha (deg) | Cl | Cd | Cm | Cl/Cd
-17.5 | -0.438 | 0.13631 | -0.002 | -3.215
-17 | -0.502 | 0.12654 | -0.003 | -3.964
-16.5 | -0.561 | 0.11619 | -0.003 | -4.828
-16 | -0.656 | 0.06475 | -0.006 | -10.134
-15.5 | -0.75 | 0.03521 | -0.007 | -21.291
-15 | -0.821 | 0.02387 | -0.008 | -34.407
-14.5 | -0.87 | 0.02017 | -0.01 | -43.136
-14 | -0.897 | 0.01816 | -0.011 | -49.378
-13.5 | -0.918 | 0.01613 | -0.012 | -56.911
-13 | -0.932 | 0.01462 | -0.013 | -63.767
-12.5 | -0.94 | 0.01316 | -0.014 | -71.452
-12 | -0.94 | 0.01217 | -0.015 | -77.262
-11.5 | -0.933 | 0.0116 | -0.016 | -80.44
-11 | -0.921 | 0.0104 | -0.017 | -88.541
-10.5 | -0.902 | 0.00977 | -0.019 | -92.255
-10 | -0.877 | 0.00964 | -0.02 | -90.96
-9.5 | -0.847 | 0.00884 | -0.021 | -95.754
-9 | -0.812 | 0.00837 | -0.022 | -96.993
-8.5 | -0.773 | 0.00834 | -0.023 | -92.654
-8 | -0.729 | 0.00799 | -0.024 | -91.293
-7.5 | -0.682 | 0.0077 | -0.026 | -88.61
-7 | -0.632 | 0.00747 | -0.027 | -84.552
-6.5 | -0.579 | 0.00656 | -0.028 | -88.186
-6 | -0.524 | 0.0064 | -0.029 | -81.889
-5.5 | -0.467 | 0.00668 | -0.03 | -69.931
-5 | -0.408 | 0.0065 | -0.031 | -62.86
-4.5 | -0.349 | 0.00633 | -0.032 | -55.124
-4 | -0.288 | 0.00596 | -0.034 | -48.391
-3.5 | -0.227 | 0.00599 | -0.035 | -37.923
-3 | -0.166 | 0.00567 | -0.036 | -29.181
-2.5 | -0.103 | 0.00505 | -0.037 | -20.496
-2 | -0.041 | 0.0049 | -0.038 | -8.397
-1.5 | 0.021 | 0.00485 | -0.039 | 4.404
-1 | 0.084 | 0.00475 | -0.041 | 17.676
-0.5 | 0.146 | 0.0049 | -0.042 | 29.916
0 | 0.211 | 0.00481 | -0.043 | 43.806
0.5 | 0.274 | 0.00489 | -0.044 | 56.045
1 | 0.337 | 0.0049 | -0.045 | 68.747
1.5 | 0.4 | 0.0051 | -0.046 | 78.507
2 | 0.463 | 0.0053 | -0.047 | 87.292
2.5 | 0.524 | 0.00556 | -0.049 | 94.339
3 | 0.586 | 0.00581 | -0.05 | 100.792
3.5 | 0.647 | 0.00654 | -0.051 | 98.911
4 | 0.707 | 0.00676 | -0.052 | 104.535
4.5 | 0.765 | 0.007 | -0.053 | 109.273
5 | 0.822 | 0.0072 | -0.054 | 114.235
5.5 | 0.877 | 0.0076 | -0.055 | 115.425
6 | 0.93 | 0.00773 | -0.056 | 120.25
6.5 | 0.98 | 0.00804 | -0.058 | 121.813
7 | 1.026 | 0.00835 | -0.059 | 122.907
7.5 | 1.069 | 0.00874 | -0.06 | 122.281
8 | 1.108 | 0.00943 | -0.061 | 117.518
8.5 | 1.141 | 0.00988 | -0.062 | 115.504
9 | 1.17 | 0.01033 | -0.063 | 113.228
9.5 | 1.18 | 0.0112 | -0.063 | 105.372
10 | 1.194 | 0.01178 | -0.064 | 101.351
10.5 | 1.201 | 0.01229 | -0.065 | 97.663
11 | 1.201 | 0.01297 | -0.066 | 92.575
11.5 | 1.193 | 0.0137 | -0.067 | 87.075
12 | 1.178 | 0.01451 | -0.068 | 81.152
12.5 | 1.156 | 0.01541 | -0.068 | 74.976
13 | 1.125 | 0.01659 | -0.069 | 67.828
13.5 | 1.089 | 0.0174 | -0.07 | 62.604
14 | 1.046 | 0.01874 | -0.071 | 55.787
14.5 | 0.996 | 0.02051 | -0.071 | 48.531
15 | 0.939 | 0.02248 | -0.072 | 41.799
15.5 | 0.878 | 0.02491 | -0.072 | 35.237

## 150. Re 20M Mach 0.25 (2)
BIGFOIL.COM POLAR EXPORT
NACA65(2)-215
NACA65(2)-215 |  |  |  | Cl Max: | 1.68 | at alpha= | 16 | deg
XFOIL ncrit=9 |  |  |  | L/D Max: | 129.381 | at alpha= | 9.5 | deg
Re: | 20000000 |  |  | Cd Min: | 0.05532 | at alpha= | -20 | deg
Mach: | 0.25 |  |  | Cl=0 at alpha= | -1.6204 | deg
|  |  |  | @ Cl=0.1, Cd= | 0.0040315
|  |  |  | @ Cl=0.4, Cd= | 0.0048599
|  |  |  | @ Cl=0.6, Cd= | 0.0061148
alpha (deg) | Cl | Cd | Cm | Cl/Cd
-20 | -1.6196 | 0.05532 | -0.0681 | -29.2769
-19.5 | -1.6334 | 0.04778 | -0.0699 | -34.1859
-19 | -1.6378 | 0.04159 | -0.0704 | -39.3797
-18.5 | -1.6346 | 0.03641 | -0.0701 | -44.8943
-18 | -1.6127 | 0.03174 | -0.0716 | -50.8097
-17.5 | -1.5793 | 0.02724 | -0.0746 | -57.9772
-17 | -1.5477 | 0.02397 | -0.0749 | -64.5682
-16.5 | -1.4628 | 0.02077 | -0.0842 | -70.4285
-16 | -1.4464 | 0.01888 | -0.0794 | -76.6102
-15.5 | -1.4217 | 0.01721 | -0.0754 | -82.6089
-15 | -1.3933 | 0.01581 | -0.0715 | -88.1278
-14.5 | -1.363 | 0.01459 | -0.0675 | -93.4202
-14 | -1.331 | 0.01354 | -0.0634 | -98.3013
-13.5 | -1.3038 | 0.01245 | -0.0584 | -104.7229
-13 | -1.279 | 0.01162 | -0.0524 | -110.0688
-12.5 | -1.2458 | 0.01105 | -0.0473 | -112.7421
-12 | -1.1988 | 0.01049 | -0.0446 | -114.2803
-11.5 | -1.1487 | 0.01 | -0.0425 | -114.87
-11 | -1.0964 | 0.00955 | -0.0408 | -114.8063
-10.5 | -1.044 | 0.00904 | -0.0393 | -115.4867
-10 | -0.9898 | 0.0086 | -0.0381 | -115.093
-9.5 | -0.9338 | 0.00822 | -0.0373 | -113.601
-9 | -0.8768 | 0.0079 | -0.0367 | -110.9873
-8.5 | -0.819 | 0.00759 | -0.0364 | -107.9051
-8 | -0.7612 | 0.00729 | -0.0361 | -104.417
-7.5 | -0.7029 | 0.00699 | -0.036 | -100.5579
-7 | -0.6444 | 0.00673 | -0.0359 | -95.7504
-6 | -0.5253 | 0.00631 | -0.0365 | -83.2488
-5.5 | -0.4658 | 0.00608 | -0.0368 | -76.6118
-5 | -0.4059 | 0.00589 | -0.0373 | -68.9134
-4.5 | -0.3458 | 0.00573 | -0.0378 | -60.349
-4 | -0.2855 | 0.00556 | -0.0384 | -51.3489
-3.5 | -0.2253 | 0.00541 | -0.039 | -41.6451
-3 | -0.1648 | 0.00525 | -0.0398 | -31.3905
-2.5 | -0.1051 | 0.00505 | -0.0404 | -20.8119
-2 | -0.0454 | 0.0048 | -0.0411 | -9.4583
-1.5 | 0.0144 | 0.0046 | -0.0418 | 3.1304
-1 | 0.0734 | 0.00426 | -0.0425 | 17.23
-0.5 | 0.1316 | 0.00376 | -0.0432 | 35
0 | 0.1908 | 0.00344 | -0.0439 | 55.4651
0.5 | 0.2512 | 0.00348 | -0.0448 | 72.1839
1 | 0.3072 | 0.00391 | -0.0448 | 78.5678
1.5 | 0.3615 | 0.00452 | -0.0446 | 79.9779
2 | 0.417 | 0.00501 | -0.0446 | 83.2335
2.5 | 0.474 | 0.00535 | -0.0447 | 88.5981
3 | 0.5306 | 0.00573 | -0.0448 | 92.6003
3.5 | 0.5878 | 0.00606 | -0.0449 | 96.9967
4 | 0.6457 | 0.00632 | -0.0451 | 102.1677
4.5 | 0.7038 | 0.00655 | -0.0453 | 107.4504
5 | 0.7618 | 0.00679 | -0.0454 | 112.1944
5.5 | 0.8191 | 0.00705 | -0.0454 | 116.1844
6 | 0.8763 | 0.0073 | -0.0453 | 120.0411
6.5 | 0.9328 | 0.00759 | -0.045 | 122.8986
7 | 0.9891 | 0.00787 | -0.0447 | 125.6798
7.5 | 1.044 | 0.00821 | -0.044 | 127.162
8 | 1.0981 | 0.00857 | -0.0432 | 128.133
9.5 | 1.255 | 0.0097 | -0.0393 | 129.3814
10 | 1.303 | 0.01017 | -0.0371 | 128.1219
10.5 | 1.343 | 0.01064 | -0.0334 | 126.2218
11 | 1.3736 | 0.01125 | -0.028 | 122.0978
11.5 | 1.407 | 0.01194 | -0.0234 | 117.8392
12 | 1.4403 | 0.01276 | -0.0191 | 112.8762
12.5 | 1.4751 | 0.01361 | -0.0152 | 108.3835
13 | 1.5078 | 0.01467 | -0.0113 | 102.7812
13.5 | 1.5413 | 0.01577 | -0.0077 | 97.7362
14 | 1.5722 | 0.01711 | -0.004 | 91.8878
14.5 | 1.6038 | 0.01853 | -0.0006 | 86.5515
15 | 1.6313 | 0.02021 | 0.003 | 80.7175
15.5 | 1.6568 | 0.02212 | 0.0065 | 74.9005
16 | 1.68 | 0.02405 | 0.0102 | 69.8545

## 151. Re 20M Mach 0.50 (1)
BIGFOIL.COM POLAR EXPORT
NACA65(2)-215
NACA65(2)-215 |  |  |  | Cl Max: | 1.209 | at alpha= | 20 | deg
JavaFoil+Calcfoil stall+Eppler ext transition |  |  |  | L/D Max: | 108.45 | at alpha= | 5.5 | deg
Re: | 20000000 |  |  | Cd Min: | 0.00492 | at alpha= | -1 | deg
Mach: | 0.5 |  |  | Cl=0 at alpha= | -1.6714 | deg
|  |  |  | @ Cl=0.1, Cd= | 0.0049303
|  |  |  | @ Cl=0.4, Cd= | 0.0054063
|  |  |  | @ Cl=0.6, Cd= | 0.00611
alpha (deg) | Cl | Cd | Cm | Cl/Cd
-20 | -1.023 | 0.18842 | 0.001 | -5.431
-19.5 | -0.995 | 0.18159 | 0 | -5.479
-19 | -0.968 | 0.18239 | -0.001 | -5.306
-18.5 | -0.944 | 0.15495 | -0.001 | -6.091
-18 | -0.917 | 0.14533 | -0.002 | -6.311
-17.5 | -0.888 | 0.13941 | -0.003 | -6.373
-17 | -0.86 | 0.13101 | -0.003 | -6.565
-16.5 | -0.831 | 0.13244 | -0.004 | -6.276
-16 | -0.803 | 0.1256 | -0.004 | -6.392
-15.5 | -0.776 | 0.11023 | -0.005 | -7.042
-15 | -0.75 | 0.10038 | -0.006 | -7.468
-14.5 | -0.719 | 0.09904 | -0.006 | -7.264
-14 | -0.691 | 0.10178 | -0.007 | -6.788
-13.5 | -0.668 | 0.08779 | -0.008 | -7.606
-13 | -0.642 | 0.08103 | -0.009 | -7.92
-12.5 | -0.63 | 0.06312 | -0.012 | -9.978
-12 | -0.675 | 0.02099 | -0.016 | -32.136
-11.5 | -0.649 | 0.01801 | -0.018 | -36.057
-11 | -0.625 | 0.01449 | -0.019 | -43.108
-10.5 | -0.494 | 0.0695 | -0.01 | -7.109
-10 | -0.553 | 0.01543 | -0.021 | -35.86
-9.5 | -0.529 | 0.01195 | -0.023 | -44.298
-9 | -0.498 | 0.01069 | -0.024 | -46.604
-8.5 | -0.465 | 0.01078 | -0.026 | -43.102
-8 | -0.562 | 0.01 | -0.027 | -56.162
-7.5 | -0.652 | 0.00927 | -0.028 | -70.335
-7 | -0.644 | 0.00879 | -0.03 | -73.249
-6.5 | -0.611 | 0.00825 | -0.031 | -74.021
-6 | -0.564 | 0.00787 | -0.032 | -71.688
-5.5 | -0.51 | 0.00714 | -0.034 | -71.346
-5 | -0.45 | 0.00716 | -0.035 | -62.792
-4.5 | -0.387 | 0.00684 | -0.036 | -56.512
-4 | -0.321 | 0.00667 | -0.038 | -48.107
-3.5 | -0.253 | 0.00622 | -0.039 | -40.738
-3 | -0.185 | 0.00621 | -0.04 | -29.759
-2.5 | -0.116 | 0.00548 | -0.041 | -21.097
-2 | -0.046 | 0.00513 | -0.043 | -8.954
-1.5 | 0.024 | 0.00506 | -0.044 | 4.721
-1 | 0.094 | 0.00492 | -0.045 | 19.057
-0.5 | 0.164 | 0.00504 | -0.047 | 32.507
0 | 0.236 | 0.00502 | -0.048 | 46.992
0.5 | 0.306 | 0.00502 | -0.049 | 60.976
1 | 0.377 | 0.00538 | -0.051 | 69.983
1.5 | 0.447 | 0.00546 | -0.052 | 81.923
2 | 0.518 | 0.00573 | -0.053 | 90.339
2.5 | 0.586 | 0.00604 | -0.054 | 97.033
3 | 0.654 | 0.00638 | -0.056 | 102.454
3.5 | 0.721 | 0.00726 | -0.057 | 99.215
4 | 0.785 | 0.00751 | -0.058 | 104.532
4.5 | 0.847 | 0.00799 | -0.059 | 105.922
5 | 0.904 | 0.00835 | -0.061 | 108.292
5.5 | 0.954 | 0.0088 | -0.062 | 108.45
6 | 0.995 | 0.00928 | -0.063 | 107.199
6.5 | 1.008 | 0.01038 | -0.064 | 97.182
7 | 1.001 | 0.01084 | -0.065 | 92.368
7.5 | 0.909 | 0.01165 | -0.066 | 78.06
8 | 0.66 | 0.01248 | -0.067 | 52.865
8.5 | 0.692 | 0.01346 | -0.068 | 51.392
9 | 0.724 | 0.01422 | -0.069 | 50.894
9.5 | 0.754 | 0.01584 | -0.07 | 47.572
10 | 0.652 | 0.06626 | -0.037 | 9.835
10.5 | 0.817 | 0.01749 | -0.072 | 46.69
11 | 0.844 | 0.0196 | -0.072 | 43.079
11.5 | 0.864 | 0.02355 | -0.072 | 36.68
12 | 0.877 | 0.03031 | -0.071 | 28.939
12.5 | 0.809 | 0.07645 | -0.053 | 10.577
13 | 0.819 | 0.08979 | -0.045 | 9.121
13.5 | 0.85 | 0.09103 | -0.048 | 9.341
14 | 0.887 | 0.08971 | -0.054 | 9.889
14.5 | 0.918 | 0.09264 | -0.056 | 9.914
15 | 0.969 | 0.08327 | -0.063 | 11.632
15.5 | 1.005 | 0.083 | -0.065 | 12.108
16 | 1.02 | 0.09614 | -0.063 | 10.605
16.5 | 1.017 | 0.13452 | -0.054 | 7.56
17 | 1.038 | 0.16349 | -0.052 | 6.346
17.5 | 1.065 | 0.16534 | -0.053 | 6.439
18 | 1.093 | 0.16914 | -0.055 | 6.463
18.5 | 1.123 | 0.16732 | -0.057 | 6.71
19 | 1.152 | 0.17283 | -0.058 | 6.665
19.5 | 1.18 | 0.18482 | -0.06 | 6.385
20 | 1.209 | 0.18995 | -0.061 | 6.363

## 152. Re 20M Mach 0.50 (2)
BIGFOIL.COM POLAR EXPORT
NACA65(2)-215
NACA65(2)-215 |  |  |  | Cl Max: | 1.2276 | at alpha= | 9.5 | deg
XFOIL ncrit=9 |  |  |  | L/D Max: | 120.348 | at alpha= | 6.5 | deg
Re: | 20000000 |  |  | Cd Min: | 0.11755 | at alpha= | 14.5 | deg
Mach: | 0.5 |  |  | Cl=0 at alpha= | -1.6233 | deg
|  |  |  | @ Cl=0.1, Cd= | 0.0039563
|  |  |  | @ Cl=0.4, Cd= | 0.0042507
|  |  |  | @ Cl=0.6, Cd= | 0.0061619
alpha (deg) | Cl | Cd | Cm | Cl/Cd
-13.5 | -0.6465 | 0.08975 | -0.075 | -7.2033
-13 | -0.6577 | 0.07753 | -0.0826 | -8.4832
-12.5 | -0.6724 | 0.06534 | -0.0914 | -10.2908
-12 | -0.698 | 0.05411 | -0.0989 | -12.8996
-11.5 | -0.7289 | 0.04447 | -0.1034 | -16.3908
-11 | -0.7654 | 0.03611 | -0.1046 | -21.1963
-10.5 | -0.8009 | 0.02912 | -0.1026 | -27.5034
-10 | -0.8384 | 0.02278 | -0.0973 | -36.8042
-9.5 | -0.8616 | 0.01776 | -0.0896 | -48.5135
-9 | -0.88 | 0.0133 | -0.0796 | -66.1654
-8.5 | -0.8946 | 0.01064 | -0.0665 | -84.0789
-8 | -0.8669 | 0.00903 | -0.0576 | -96.0022
-7.5 | -0.8082 | 0.00824 | -0.053 | -98.0825
-7 | -0.7436 | 0.00762 | -0.0499 | -97.5853
-6.5 | -0.6754 | 0.00722 | -0.0478 | -93.5457
-6 | -0.6056 | 0.00687 | -0.0464 | -88.1514
-5.5 | -0.536 | 0.0066 | -0.0454 | -81.2121
-5 | -0.4662 | 0.00632 | -0.0448 | -73.7658
-4.5 | -0.3967 | 0.00608 | -0.0445 | -65.2467
-4 | -0.327 | 0.00588 | -0.0446 | -55.6122
-3.5 | -0.2573 | 0.00567 | -0.0448 | -45.3792
-3 | -0.1881 | 0.0055 | -0.0452 | -34.2
-2.5 | -0.1189 | 0.0053 | -0.0458 | -22.434
-2 | -0.051 | 0.00499 | -0.0463 | -10.2204
-1.5 | 0.0167 | 0.00469 | -0.047 | 3.5608
-0.5 | 0.1484 | 0.00353 | -0.0483 | 42.0397
0 | 0.2175 | 0.00338 | -0.0493 | 64.3491
0.5 | 0.2872 | 0.0034 | -0.0503 | 84.4706
1 | 0.3557 | 0.00354 | -0.051 | 100.4802
1.5 | 0.4118 | 0.00444 | -0.0497 | 92.7477
2 | 0.4722 | 0.00507 | -0.0489 | 93.1361
2.5 | 0.5336 | 0.0056 | -0.0482 | 95.2857
3 | 0.5951 | 0.00613 | -0.0473 | 97.0799
3.5 | 0.6581 | 0.00654 | -0.0464 | 100.6269
4 | 0.7237 | 0.00682 | -0.0458 | 106.1144
4.5 | 0.7888 | 0.00713 | -0.0449 | 110.6311
5 | 0.8531 | 0.00745 | -0.0436 | 114.5101
5.5 | 0.9161 | 0.00782 | -0.0418 | 117.1483
6 | 0.9782 | 0.0082 | -0.0394 | 119.2927
6.5 | 1.0374 | 0.00862 | -0.0363 | 120.348
7 | 1.0845 | 0.00907 | -0.0306 | 119.57
7.5 | 1.1231 | 0.00978 | -0.0236 | 114.8364
8 | 1.165 | 0.01063 | -0.0172 | 109.5955
8.5 | 1.2006 | 0.01188 | -0.0102 | 101.0606
9 | 1.2242 | 0.01383 | -0.0022 | 88.5177
9.5 | 1.2276 | 0.01697 | 0.0068 | 72.3394
10 | 1.2104 | 0.02162 | 0.0159 | 55.9852
10.5 | 1.1915 | 0.02723 | 0.0231 | 43.7569
11 | 1.1647 | 0.03416 | 0.0281 | 34.0954
11.5 | 1.1346 | 0.04218 | 0.0304 | 26.899
12 | 1.1026 | 0.05148 | 0.03 | 21.418
12.5 | 1.0672 | 0.06246 | 0.0266 | 17.0861
13 | 1.0382 | 0.07439 | 0.0208 | 13.9562
13.5 | 1.0078 | 0.08823 | 0.012 | 11.4224
14 | 0.9863 | 0.10251 | 0.0021 | 9.6215
14.5 | 0.9673 | 0.11755 | -0.0082 | 8.2288