## index
index | Re | Mach | Datasource
1 | 50000 | 0 | JavaFoil+Calcfoil stall+Eppler ext transition
2 | 50000 | 0 | XFOIL ncrit=9
3 | 50000 | 0.1 | JavaFoil+Calcfoil stall+Eppler ext transition
4 | 50000 | 0.1 | XFOIL ncrit=9
5 | 50000 | 0.25 | JavaFoil+Calcfoil stall+Eppler ext transition
6 | 50000 | 0.25 | XFOIL ncrit=9
7 | 50000 | 0.5 | JavaFoil+Calcfoil stall+Eppler ext transition
8 | 50000 | 0.5 | XFOIL ncrit=9
9 | 100000 | 0 | JavaFoil+Calcfoil stall+Eppler ext transition
10 | 100000 | 0 | XFOIL ncrit=9
11 | 100000 | 0.1 | JavaFoil+Calcfoil stall+Eppler ext transition
12 | 100000 | 0.1 | XFOIL ncrit=9
13 | 100000 | 0.25 | JavaFoil+Calcfoil stall+Eppler ext transition
14 | 100000 | 0.25 | XFOIL ncrit=9
15 | 100000 | 0.5 | JavaFoil+Calcfoil stall+Eppler ext transition
16 | 100000 | 0.5 | XFOIL ncrit=9
17 | 250000 | 0 | JavaFoil+Calcfoil stall+Eppler ext transition
18 | 250000 | 0 | XFOIL ncrit=9
19 | 250000 | 0.1 | JavaFoil+Calcfoil stall+Eppler ext transition
20 | 250000 | 0.1 | XFOIL ncrit=9
21 | 250000 | 0.25 | JavaFoil+Calcfoil stall+Eppler ext transition
22 | 250000 | 0.25 | XFOIL ncrit=9
23 | 250000 | 0.5 | JavaFoil+Calcfoil stall+Eppler ext transition
24 | 250000 | 0.5 | XFOIL ncrit=9
25 | 500000 | 0 | JavaFoil+Calcfoil stall+Eppler ext transition
26 | 500000 | 0 | XFOIL ncrit=9
27 | 500000 | 0.1 | JavaFoil+Calcfoil stall+Eppler ext transition
28 | 500000 | 0.1 | XFOIL ncrit=9
29 | 500000 | 0.25 | JavaFoil+Calcfoil stall+Eppler ext transition
30 | 500000 | 0.25 | XFOIL ncrit=9
31 | 500000 | 0.5 | JavaFoil+Calcfoil stall+Eppler ext transition
32 | 500000 | 0.5 | XFOIL ncrit=9
33 | 750000 | 0 | JavaFoil+Calcfoil stall+Eppler ext transition
34 | 750000 | 0 | XFOIL ncrit=9
35 | 750000 | 0.1 | JavaFoil+Calcfoil stall+Eppler ext transition
36 | 750000 | 0.1 | XFOIL ncrit=9
37 | 750000 | 0.25 | JavaFoil+Calcfoil stall+Eppler ext transition
38 | 750000 | 0.25 | XFOIL ncrit=9
39 | 750000 | 0.5 | JavaFoil+Calcfoil stall+Eppler ext transition
40 | 750000 | 0.5 | XFOIL ncrit=9
41 | 1000000 | 0 | JavaFoil+Calcfoil stall+Eppler ext transition
42 | 1000000 | 0 | XFOIL ncrit=9
43 | 1000000 | 0.1 | JavaFoil+Calcfoil stall+Eppler ext transition
44 | 1000000 | 0.1 | XFOIL ncrit=9
45 | 1000000 | 0.25 | JavaFoil+Calcfoil stall+Eppler ext transition
46 | 1000000 | 0.25 | XFOIL ncrit=9
47 | 1000000 | 0.5 | JavaFoil+Calcfoil stall+Eppler ext transition
48 | 1000000 | 0.5 | XFOIL ncrit=9
49 | 2000000 | 0 | JavaFoil+Calcfoil stall+Eppler ext transition
50 | 2000000 | 0 | XFOIL ncrit=9
51 | 2000000 | 0.1 | JavaFoil+Calcfoil stall+Eppler ext transition
52 | 2000000 | 0.1 | XFOIL ncrit=9
53 | 2000000 | 0.25 | JavaFoil+Calcfoil stall+Eppler ext transition
54 | 2000000 | 0.25 | XFOIL ncrit=9
55 | 2000000 | 0.5 | JavaFoil+Calcfoil stall+Eppler ext transition
56 | 2000000 | 0.5 | XFOIL ncrit=9
57 | 3000000 | 0 | JavaFoil+Calcfoil stall+Eppler ext transition
58 | 3000000 | 0 | XFOIL ncrit=9
59 | 3000000 | 0.1 | JavaFoil+Calcfoil stall+Eppler ext transition
60 | 3000000 | 0.1 | XFOIL ncrit=9
61 | 3000000 | 0.25 | JavaFoil+Calcfoil stall+Eppler ext transition
62 | 3000000 | 0.25 | XFOIL ncrit=9
63 | 3000000 | 0.5 | JavaFoil+Calcfoil stall+Eppler ext transition
64 | 3000000 | 0.5 | XFOIL ncrit=9
65 | 4000000 | 0 | JavaFoil+Calcfoil stall+Eppler ext transition
66 | 4000000 | 0 | XFOIL ncrit=9
67 | 4000000 | 0.1 | JavaFoil+Calcfoil stall+Eppler ext transition
68 | 4000000 | 0.1 | XFOIL ncrit=9
69 | 4000000 | 0.25 | JavaFoil+Calcfoil stall+Eppler ext transition
70 | 4000000 | 0.25 | XFOIL ncrit=9
71 | 4000000 | 0.5 | JavaFoil+Calcfoil stall+Eppler ext transition
72 | 4000000 | 0.5 | XFOIL ncrit=9
73 | 5000000 | 0 | JavaFoil+Calcfoil stall+Eppler ext transition
74 | 5000000 | 0 | XFOIL ncrit=9
75 | 5000000 | 0.1 | JavaFoil+Calcfoil stall+Eppler ext transition
76 | 5000000 | 0.1 | XFOIL ncrit=9
77 | 5000000 | 0.25 | JavaFoil+Calcfoil stall+Eppler ext transition
78 | 5000000 | 0.25 | XFOIL ncrit=9
79 | 5000000 | 0.5 | JavaFoil+Calcfoil stall+Eppler ext transition
80 | 5000000 | 0.5 | XFOIL ncrit=9
81 | 6000000 | 0 | JavaFoil+Calcfoil stall+Eppler ext transition
82 | 6000000 | 0 | XFOIL ncrit=9
83 | 6000000 | 0.1 | JavaFoil+Calcfoil stall+Eppler ext transition
84 | 6000000 | 0.1 | XFOIL ncrit=9
85 | 6000000 | 0.25 | JavaFoil+Calcfoil stall+Eppler ext transition
86 | 6000000 | 0.25 | XFOIL ncrit=9
87 | 6000000 | 0.5 | JavaFoil+Calcfoil stall+Eppler ext transition
88 | 6000000 | 0.5 | XFOIL ncrit=9
89 | 7000000 | 0 | JavaFoil+Calcfoil stall+Eppler ext transition
90 | 7000000 | 0 | XFOIL ncrit=9
91 | 7000000 | 0.1 | JavaFoil+Calcfoil stall+Eppler ext transition
92 | 7000000 | 0.1 | XFOIL ncrit=9
93 | 7000000 | 0.25 | JavaFoil+Calcfoil stall+Eppler ext transition
94 | 7000000 | 0.25 | XFOIL ncrit=9
95 | 7000000 | 0.5 | JavaFoil+Calcfoil stall+Eppler ext transition
96 | 7000000 | 0.5 | XFOIL ncrit=9
97 | 8000000 | 0 | JavaFoil+Calcfoil stall+Eppler ext transition
98 | 8000000 | 0 | XFOIL ncrit=9
99 | 8000000 | 0.1 | JavaFoil+Calcfoil stall+Eppler ext transition
100 | 8000000 | 0.1 | XFOIL ncrit=9
101 | 8000000 | 0.25 | JavaFoil+Calcfoil stall+Eppler ext transition
102 | 8000000 | 0.25 | XFOIL ncrit=9
103 | 8000000 | 0.5 | JavaFoil+Calcfoil stall+Eppler ext transition
104 | 8000000 | 0.5 | XFOIL ncrit=9
105 | 10000000 | 0 | JavaFoil+Calcfoil stall+Eppler ext transition
106 | 10000000 | 0 | XFOIL ncrit=9
107 | 10000000 | 0.1 | JavaFoil+Calcfoil stall+Eppler ext transition
108 | 10000000 | 0.1 | XFOIL ncrit=9
109 | 10000000 | 0.25 | JavaFoil+Calcfoil stall+Eppler ext transition
110 | 10000000 | 0.25 | XFOIL ncrit=9
111 | 10000000 | 0.5 | JavaFoil+Calcfoil stall+Eppler ext transition
112 | 10000000 | 0.5 | XFOIL ncrit=9
113 | 12000000 | 0 | JavaFoil+Calcfoil stall+Eppler ext transition
114 | 12000000 | 0 | XFOIL ncrit=9
115 | 12000000 | 0.1 | JavaFoil+Calcfoil stall+Eppler ext transition
116 | 12000000 | 0.1 | XFOIL ncrit=9
117 | 12000000 | 0.25 | JavaFoil+Calcfoil stall+Eppler ext transition
118 | 12000000 | 0.25 | XFOIL ncrit=9
119 | 12000000 | 0.5 | JavaFoil+Calcfoil stall+Eppler ext transition
120 | 12000000 | 0.5 | XFOIL ncrit=9
121 | 14000000 | 0 | JavaFoil+Calcfoil stall+Eppler ext transition
122 | 14000000 | 0 | XFOIL ncrit=9
123 | 14000000 | 0.1 | JavaFoil+Calcfoil stall+Eppler ext transition
124 | 14000000 | 0.1 | XFOIL ncrit=9
125 | 14000000 | 0.25 | JavaFoil+Calcfoil stall+Eppler ext transition
126 | 14000000 | 0.25 | XFOIL ncrit=9
127 | 14000000 | 0.5 | JavaFoil+Calcfoil stall+Eppler ext transition
128 | 14000000 | 0.5 | XFOIL ncrit=9
129 | 16000000 | 0 | JavaFoil+Calcfoil stall+Eppler ext transition
130 | 16000000 | 0 | XFOIL ncrit=9
131 | 16000000 | 0.1 | JavaFoil+Calcfoil stall+Eppler ext transition
132 | 16000000 | 0.1 | XFOIL ncrit=9
133 | 16000000 | 0.25 | JavaFoil+Calcfoil stall+Eppler ext transition
134 | 16000000 | 0.25 | XFOIL ncrit=9
135 | 16000000 | 0.5 | JavaFoil+Calcfoil stall+Eppler ext transition
136 | 16000000 | 0.5 | XFOIL ncrit=9
137 | 18000000 | 0 | JavaFoil+Calcfoil stall+Eppler ext transition
138 | 18000000 | 0 | XFOIL ncrit=9
139 | 18000000 | 0.1 | JavaFoil+Calcfoil stall+Eppler ext transition
140 | 18000000 | 0.1 | XFOIL ncrit=9
141 | 18000000 | 0.25 | JavaFoil+Calcfoil stall+Eppler ext transition
142 | 18000000 | 0.25 | XFOIL ncrit=9
143 | 18000000 | 0.5 | JavaFoil+Calcfoil stall+Eppler ext transition
144 | 18000000 | 0.5 | XFOIL ncrit=9
145 | 20000000 | 0 | JavaFoil+Calcfoil stall+Eppler ext transition
146 | 20000000 | 0 | XFOIL ncrit=9
147 | 20000000 | 0.1 | JavaFoil+Calcfoil stall+Eppler ext transition
148 | 20000000 | 0.1 | XFOIL ncrit=9
149 | 20000000 | 0.25 | JavaFoil+Calcfoil stall+Eppler ext transition
150 | 20000000 | 0.25 | XFOIL ncrit=9
151 | 20000000 | 0.5 | JavaFoil+Calcfoil stall+Eppler ext transition
152 | 20000000 | 0.5 | XFOIL ncrit=9

## 1. Re 50k Mach 0.00 (1)
BIGFOIL.COM POLAR EXPORT
GA 35A215
GA 35A215 |  |  |  | Cl Max: | 1.241 | at alpha= | 15 | deg
JavaFoil+Calcfoil stall+Eppler ext transition |  |  |  | L/D Max: | 34.751 | at alpha= | 6.5 | deg
Re: | 50000 |  |  | Cd Min: | 0.01836 | at alpha= | -2 | deg
Mach: | 0 |  |  | Cl=0 at alpha= | -1.6639 | deg
|  |  |  | @ Cl=0.1, Cd= | 0.018841
|  |  |  | @ Cl=0.4, Cd= | 0.020976
|  |  |  | @ Cl=0.6, Cd= | 0.02255
alpha (deg) | Cl | Cd | Cm | Cl/Cd
-18.5 | -0.665 | 0.27245 | 0 | -2.44
-18 | -0.681 | 0.26385 | -0.001 | -2.581
-17.5 | -0.696 | 0.2626 | -0.001 | -2.652
-17 | -0.711 | 0.24332 | -0.001 | -2.922
-16.5 | -0.724 | 0.22574 | -0.001 | -3.209
-16 | -0.737 | 0.20244 | -0.002 | -3.638
-15.5 | -0.747 | 0.19141 | -0.002 | -3.902
-15 | -0.755 | 0.17879 | -0.002 | -4.225
-14.5 | -0.762 | 0.17156 | -0.003 | -4.44
-14 | -0.766 | 0.16144 | -0.003 | -4.743
-13.5 | -0.767 | 0.14337 | -0.003 | -5.352
-13 | -0.766 | 0.13421 | -0.004 | -5.706
-12.5 | -0.761 | 0.12508 | -0.004 | -6.087
-12 | -0.754 | 0.11681 | -0.004 | -6.452
-11.5 | -0.743 | 0.10955 | -0.004 | -6.778
-11 | -0.728 | 0.09984 | -0.005 | -7.293
-10.5 | -0.71 | 0.09131 | -0.005 | -7.779
-10 | -0.689 | 0.08591 | -0.006 | -8.02
-9.5 | -0.664 | 0.07896 | -0.006 | -8.414
-9 | -0.637 | 0.07426 | -0.006 | -8.572
-8.5 | -0.606 | 0.06797 | -0.007 | -8.911
-8 | -0.572 | 0.06359 | -0.007 | -8.995
-7.5 | -0.536 | 0.06134 | -0.007 | -8.73
-7 | -0.497 | 0.05672 | -0.008 | -8.759
-6.5 | -0.456 | 0.05444 | -0.008 | -8.376
-6 | -0.413 | 0.0505 | -0.009 | -8.184
-5.5 | -0.369 | 0.04808 | -0.009 | -7.675
-5 | -0.324 | 0.04554 | -0.01 | -7.103
-4.5 | -0.277 | 0.04358 | -0.011 | -6.352
-4 | -0.23 | 0.04137 | -0.013 | -5.556
-3.5 | -0.223 | 0.02013 | -0.027 | -11.093
-3 | -0.163 | 0.01899 | -0.028 | -8.582
-2.5 | -0.102 | 0.01845 | -0.029 | -5.544
-2 | -0.041 | 0.01836 | -0.03 | -2.254
-1.5 | 0.02 | 0.01856 | -0.031 | 1.064
-1 | 0.081 | 0.01885 | -0.031 | 4.296
-0.5 | 0.142 | 0.01882 | -0.032 | 7.559
0 | 0.197 | 0.01977 | -0.033 | 9.978
0.5 | 0.255 | 0.02002 | -0.033 | 12.744
1 | 0.313 | 0.02038 | -0.034 | 15.338
1.5 | 0.37 | 0.0208 | -0.035 | 17.786
2 | 0.428 | 0.02114 | -0.036 | 20.247
2.5 | 0.485 | 0.02153 | -0.037 | 22.534
3 | 0.543 | 0.02196 | -0.037 | 24.714
3.5 | 0.6 | 0.02255 | -0.038 | 26.596
4 | 0.657 | 0.02315 | -0.039 | 28.36
4.5 | 0.713 | 0.02384 | -0.04 | 29.915
5 | 0.769 | 0.02469 | -0.041 | 31.134
5.5 | 0.823 | 0.02559 | -0.041 | 32.163
6 | 0.878 | 0.02653 | -0.042 | 33.092
6.5 | 0.957 | 0.02753 | -0.045 | 34.751
7 | 1.006 | 0.02904 | -0.045 | 34.646
7.5 | 1.053 | 0.03054 | -0.046 | 34.489
8 | 1.098 | 0.0323 | -0.047 | 33.996
8.5 | 1.141 | 0.03316 | -0.047 | 34.394
9 | 1.182 | 0.03533 | -0.048 | 33.445
9.5 | 1.22 | 0.03718 | -0.049 | 32.809
10 | 1.229 | 0.04308 | -0.048 | 28.532
10.5 | 1.107 | 0.08082 | -0.024 | 13.693
11 | 1.132 | 0.08641 | -0.022 | 13.104
11.5 | 1.157 | 0.09241 | -0.022 | 12.518
12 | 1.178 | 0.09888 | -0.021 | 11.918
12.5 | 1.197 | 0.10678 | -0.022 | 11.211
13 | 1.212 | 0.11441 | -0.022 | 10.597
13.5 | 1.224 | 0.12273 | -0.022 | 9.976
14 | 1.233 | 0.12945 | -0.022 | 9.525
14.5 | 1.238 | 0.139 | -0.022 | 8.909
15 | 1.241 | 0.14997 | -0.022 | 8.272
15.5 | 1.239 | 0.15827 | -0.022 | 7.831
16 | 1.235 | 0.17115 | -0.022 | 7.218
16.5 | 1.229 | 0.18485 | -0.022 | 6.646
17 | 1.211 | 0.19593 | -0.022 | 6.181
17.5 | 1.19 | 0.21463 | -0.022 | 5.545
18 | 1.167 | 0.2225 | -0.023 | 5.243
18.5 | 1.141 | 0.24064 | -0.023 | 4.741
19 | 1.113 | 0.25766 | -0.023 | 4.32
19.5 | 1.084 | 0.28041 | -0.023 | 3.865
20 | 1.053 | 0.29519 | -0.024 | 3.568

## 2. Re 50k Mach 0.00 (2)
BIGFOIL.COM POLAR EXPORT
GA 35A215
GA 35A215 |  |  |  | Cl Max: | 1.1801 | at alpha= | 12.5 | deg
XFOIL ncrit=9 |  |  |  | L/D Max: | 30.2169 | at alpha= | 9 | deg
Re: | 50000 |  |  | Cd Min: | 0.21412 | at alpha= | 17.5 | deg
Mach: | 0 |  |  | Cl=0 at alpha= | -0.97794 | deg
|  |  |  | @ Cl=0.1, Cd= | 0.039101
|  |  |  | @ Cl=0.4, Cd= | 0.055855
|  |  |  | @ Cl=0.6, Cd= | 0.062137
alpha (deg) | Cl | Cd | Cm | Cl/Cd
-12.5 | -0.4647 | 0.15059 | -0.0105 | -3.0859
-12 | -0.4595 | 0.14438 | -0.0121 | -3.1826
-11 | -0.4105 | 0.12785 | -0.0129 | -3.2108
-10.5 | -0.4006 | 0.12104 | -0.0139 | -3.3096
-10 | -0.3943 | 0.11428 | -0.015 | -3.4503
-9.5 | -0.5502 | 0.08029 | -0.0509 | -6.8527
-9 | -0.6274 | 0.06971 | -0.0501 | -9.0001
-8.5 | -0.6566 | 0.06318 | -0.0443 | -10.3925
-8 | -0.72 | 0.05832 | -0.0332 | -12.3457
-7.5 | -0.7236 | 0.0529 | -0.0273 | -13.6786
-7 | -0.718 | 0.04763 | -0.022 | -15.0745
-6.5 | -0.6992 | 0.04275 | -0.0178 | -16.3556
-6 | -0.6706 | 0.03895 | -0.0143 | -17.2169
-5.5 | -0.6306 | 0.03541 | -0.0123 | -17.8085
-5 | -0.5889 | 0.03276 | -0.0101 | -17.9762
-4.5 | -0.55 | 0.0304 | -0.0074 | -18.0921
-4 | -0.5275 | 0.02567 | -0.0022 | -20.5493
-3.5 | -0.522 | 0.02756 | 0.013 | -18.9405
-3 | -0.509 | 0.02929 | 0.0262 | -17.3779
-2.5 | -0.4372 | 0.03299 | 0.0322 | -13.2525
-2 | -0.2633 | 0.03507 | 0.0078 | -7.5078
-1.5 | -0.1002 | 0.03587 | -0.0177 | -2.7934
-1 | -0.0009 | 0.0359 | -0.0326 | -0.02507
-0.5 | 0.0195 | 0.03573 | -0.0331 | 0.54576
0 | 0.0253 | 0.03567 | -0.0305 | 0.70928
0.5 | 0.0289 | 0.03589 | -0.0266 | 0.80524
1 | 0.0576 | 0.03697 | -0.026 | 1.558
1.5 | 0.0842 | 0.0383 | -0.0246 | 2.1984
2 | 0.1193 | 0.04008 | -0.0246 | 2.9765
2.5 | 0.1608 | 0.04219 | -0.0256 | 3.8113
3 | 0.2048 | 0.04452 | -0.0269 | 4.6002
3.5 | 0.2475 | 0.04698 | -0.028 | 5.2682
4 | 0.2869 | 0.04952 | -0.0286 | 5.7936
4.5 | 0.3302 | 0.05216 | -0.0295 | 6.3305
5 | 0.379 | 0.05486 | -0.0307 | 6.9085
5.5 | 0.4326 | 0.0574 | -0.0319 | 7.5366
6 | 0.4789 | 0.05971 | -0.0318 | 8.0204
6.5 | 0.5301 | 0.06156 | -0.0314 | 8.6111
7 | 0.5921 | 0.06235 | -0.0306 | 9.4964
7.5 | 0.6882 | 0.05976 | -0.0295 | 11.5161
8 | 0.7478 | 0.05779 | -0.0255 | 12.94
8.5 | 0.8651 | 0.04791 | -0.0195 | 18.0568
9 | 1.031 | 0.03412 | -0.0162 | 30.2169
9.5 | 1.0604 | 0.03573 | -0.0109 | 29.6781
10 | 1.0916 | 0.03895 | -0.0074 | 28.0257
10.5 | 1.1331 | 0.04291 | -0.0056 | 26.4064
11 | 1.1644 | 0.04765 | -0.0032 | 24.4365
11.5 | 1.1742 | 0.05307 | 0.001 | 22.1255
12 | 1.1761 | 0.05913 | 0.0053 | 19.8901
12.5 | 1.1801 | 0.06565 | 0.0087 | 17.9756
13 | 1.1238 | 0.07392 | 0.0135 | 15.2029
13.5 | 1.0593 | 0.08542 | 0.0138 | 12.4011
14.5 | 0.7035 | 0.17297 | -0.0417 | 4.0672
15 | 0.7102 | 0.17952 | -0.0439 | 3.9561
15.5 | 0.7203 | 0.18605 | -0.0462 | 3.8715
16 | 0.7336 | 0.19302 | -0.0486 | 3.8006
16.5 | 0.7475 | 0.1998 | -0.0511 | 3.7412
17 | 0.7622 | 0.20684 | -0.0538 | 3.685
17.5 | 0.7793 | 0.21412 | -0.0564 | 3.6395

## 3. Re 50k Mach 0.10 (1)
BIGFOIL.COM POLAR EXPORT
GA 35A215
GA 35A215 |  |  |  | Cl Max: | 1.227 | at alpha= | 14.5 | deg
JavaFoil+Calcfoil stall+Eppler ext transition |  |  |  | L/D Max: | 34.604 | at alpha= | 6.5 | deg
Re: | 50000 |  |  | Cd Min: | 0.01849 | at alpha= | -2.5 | deg
Mach: | 0.1 |  |  | Cl=0 at alpha= | -1.6613 | deg
|  |  |  | @ Cl=0.1, Cd= | 0.018886
|  |  |  | @ Cl=0.4, Cd= | 0.021019
|  |  |  | @ Cl=0.6, Cd= | 0.022621
alpha (deg) | Cl | Cd | Cm | Cl/Cd
-18 | -0.633 | 0.27283 | -0.001 | -2.321
-17.5 | -0.652 | 0.2767 | -0.001 | -2.356
-17 | -0.67 | 0.25583 | -0.001 | -2.618
-16.5 | -0.686 | 0.24274 | -0.001 | -2.828
-16 | -0.702 | 0.21007 | -0.002 | -3.342
-15.5 | -0.716 | 0.20252 | -0.002 | -3.535
-15 | -0.728 | 0.18626 | -0.002 | -3.907
-14.5 | -0.737 | 0.17472 | -0.003 | -4.22
-14 | -0.745 | 0.16606 | -0.003 | -4.484
-13.5 | -0.749 | 0.14651 | -0.003 | -5.113
-13 | -0.751 | 0.13651 | -0.004 | -5.498
-12.5 | -0.749 | 0.1267 | -0.004 | -5.91
-12 | -0.744 | 0.1178 | -0.004 | -6.312
-11.5 | -0.735 | 0.10842 | -0.005 | -6.777
-11 | -0.722 | 0.10326 | -0.005 | -6.994
-10.5 | -0.706 | 0.09274 | -0.005 | -7.615
-10 | -0.686 | 0.08537 | -0.006 | -8.04
-9.5 | -0.663 | 0.08052 | -0.006 | -8.234
-9 | -0.636 | 0.07486 | -0.006 | -8.498
-8.5 | -0.606 | 0.0688 | -0.007 | -8.809
-8 | -0.573 | 0.06424 | -0.007 | -8.917
-7.5 | -0.537 | 0.06095 | -0.007 | -8.807
-7 | -0.498 | 0.05712 | -0.008 | -8.724
-6.5 | -0.458 | 0.05411 | -0.008 | -8.456
-6 | -0.415 | 0.05088 | -0.009 | -8.155
-5.5 | -0.371 | 0.04826 | -0.009 | -7.68
-5 | -0.325 | 0.04568 | -0.01 | -7.114
-4.5 | -0.278 | 0.04357 | -0.011 | -6.384
-4 | -0.231 | 0.04149 | -0.012 | -5.564
-3.5 | -0.224 | 0.02053 | -0.028 | -10.93
-3 | -0.164 | 0.01906 | -0.029 | -8.594
-2.5 | -0.103 | 0.01849 | -0.03 | -5.561
-2 | -0.042 | 0.01867 | -0.03 | -2.228
-1.5 | 0.02 | 0.01858 | -0.031 | 1.069
-1 | 0.081 | 0.01888 | -0.031 | 4.311
-0.5 | 0.143 | 0.0189 | -0.032 | 7.565
0 | 0.198 | 0.01986 | -0.033 | 9.969
0.5 | 0.256 | 0.02011 | -0.034 | 12.747
1 | 0.314 | 0.02045 | -0.034 | 15.357
1.5 | 0.372 | 0.02086 | -0.035 | 17.819
2 | 0.43 | 0.02119 | -0.036 | 20.299
2.5 | 0.488 | 0.02159 | -0.037 | 22.584
3 | 0.545 | 0.0221 | -0.038 | 24.672
3.5 | 0.602 | 0.02264 | -0.038 | 26.603
4 | 0.66 | 0.02324 | -0.039 | 28.385
4.5 | 0.716 | 0.02401 | -0.04 | 29.836
5 | 0.772 | 0.02482 | -0.041 | 31.098
5.5 | 0.827 | 0.02573 | -0.042 | 32.139
6 | 0.882 | 0.0267 | -0.042 | 33.027
6.5 | 0.961 | 0.02776 | -0.045 | 34.604
7 | 1.01 | 0.02927 | -0.045 | 34.497
7.5 | 1.057 | 0.03082 | -0.046 | 34.305
8 | 1.102 | 0.03264 | -0.047 | 33.755
8.5 | 1.144 | 0.03353 | -0.047 | 34.127
9 | 1.185 | 0.03569 | -0.048 | 33.196
9.5 | 1.222 | 0.03762 | -0.049 | 32.497
10 | 1.093 | 0.07337 | -0.031 | 14.892
10.5 | 1.108 | 0.08124 | -0.024 | 13.638
11 | 1.133 | 0.08742 | -0.022 | 12.965
11.5 | 1.157 | 0.09351 | -0.022 | 12.371
12 | 1.177 | 0.1009 | -0.021 | 11.667
12.5 | 1.194 | 0.10755 | -0.022 | 11.106
13 | 1.208 | 0.11611 | -0.022 | 10.403
13.5 | 1.218 | 0.12255 | -0.022 | 9.937
14 | 1.224 | 0.13364 | -0.022 | 9.16
14.5 | 1.227 | 0.14508 | -0.022 | 8.458
15 | 1.226 | 0.15615 | -0.022 | 7.854
15.5 | 1.222 | 0.1685 | -0.022 | 7.254
16 | 1.215 | 0.17994 | -0.022 | 6.751
16.5 | 1.204 | 0.18864 | -0.022 | 6.385
17 | 1.183 | 0.20066 | -0.022 | 5.895
17.5 | 1.158 | 0.22003 | -0.023 | 5.261
18 | 1.129 | 0.23546 | -0.023 | 4.797
18.5 | 1.099 | 0.25077 | -0.023 | 4.383
19 | 1.067 | 0.26029 | -0.023 | 4.098
19.5 | 1.033 | 0.29087 | -0.023 | 3.551

## 4. Re 50k Mach 0.10 (2)
BIGFOIL.COM POLAR EXPORT
GA 35A215
GA 35A215 |  |  |  | Cl Max: | 1.1699 | at alpha= | 12.5 | deg
XFOIL ncrit=9 |  |  |  | L/D Max: | 29.1755 | at alpha= | 9 | deg
Re: | 50000 |  |  | Cd Min: | 0.21499 | at alpha= | 17.5 | deg
Mach: | 0.1 |  |  | Cl=0 at alpha= | -1.0169 | deg
|  |  |  | @ Cl=0.1, Cd= | 0.039179
|  |  |  | @ Cl=0.4, Cd= | 0.056284
|  |  |  | @ Cl=0.6, Cd= | 0.062651
alpha (deg) | Cl | Cd | Cm | Cl/Cd
-12.5 | -0.467 | 0.15152 | -0.0109 | -3.0821
-12 | -0.4559 | 0.14448 | -0.0122 | -3.1555
-11.5 | -0.4222 | 0.13514 | -0.0123 | -3.1242
-11 | -0.4077 | 0.12816 | -0.0131 | -3.1812
-10.5 | -0.3982 | 0.12138 | -0.0142 | -3.2806
-10 | -0.3922 | 0.11463 | -0.0153 | -3.4214
-9.5 | -0.4128 | 0.07598 | -0.0509 | -5.433
-9 | -0.6175 | 0.07045 | -0.051 | -8.7651
-8.5 | -0.6479 | 0.06393 | -0.0454 | -10.1345
-8 | -0.7183 | 0.05927 | -0.034 | -12.1191
-7.5 | -0.7229 | 0.05379 | -0.028 | -13.4393
-7 | -0.7194 | 0.04847 | -0.0226 | -14.8422
-6.5 | -0.7025 | 0.04349 | -0.0182 | -16.1531
-6 | -0.675 | 0.03953 | -0.0146 | -17.0756
-5.5 | -0.636 | 0.03591 | -0.0125 | -17.7109
-5 | -0.594 | 0.03316 | -0.0103 | -17.9131
-4.5 | -0.5542 | 0.03081 | -0.0076 | -17.9877
-4 | -0.5236 | 0.02636 | -0.0047 | -19.8634
-3.5 | -0.5234 | 0.02753 | 0.0118 | -19.012
-3 | -0.5103 | 0.02914 | 0.0245 | -17.512
-2.5 | -0.4462 | 0.03302 | 0.0331 | -13.513
-2 | -0.2708 | 0.03521 | 0.0089 | -7.691
-1.5 | -0.1058 | 0.03608 | -0.0168 | -2.9324
-1 | 0.0037 | 0.03618 | -0.0335 | 0.10227
-0.5 | 0.0246 | 0.03603 | -0.0339 | 0.68276
0 | 0.0298 | 0.03596 | -0.0313 | 0.8287
0.5 | 0.0301 | 0.03611 | -0.0269 | 0.83356
1 | 0.0537 | 0.03709 | -0.0254 | 1.4478
1.5 | 0.0889 | 0.03858 | -0.0255 | 2.3043
2 | 0.1202 | 0.04027 | -0.0248 | 2.9849
2.5 | 0.1595 | 0.04235 | -0.0254 | 3.7662
3 | 0.2021 | 0.04467 | -0.0265 | 4.5243
3.5 | 0.2443 | 0.04713 | -0.0275 | 5.1835
4 | 0.2849 | 0.0497 | -0.0282 | 5.7324
4.5 | 0.3387 | 0.05243 | -0.0304 | 6.46
5 | 0.3761 | 0.05507 | -0.0302 | 6.8295
5.5 | 0.4269 | 0.05765 | -0.0312 | 7.405
6 | 0.4751 | 0.06 | -0.0312 | 7.9183
6.5 | 0.541 | 0.06151 | -0.0318 | 8.7953
7 | 0.588 | 0.06277 | -0.03 | 9.3675
7.5 | 0.6568 | 0.06209 | -0.028 | 10.5782
8 | 0.749 | 0.05794 | -0.0248 | 12.9272
8.5 | 0.906 | 0.044 | -0.0191 | 20.5909
9 | 1.0226 | 0.03505 | -0.0144 | 29.1755
9.5 | 1.0592 | 0.0364 | -0.0096 | 29.0989
10 | 1.0914 | 0.03966 | -0.0062 | 27.5189
10.5 | 1.129 | 0.04376 | -0.004 | 25.7998
11 | 1.1591 | 0.04863 | -0.0014 | 23.8351
11.5 | 1.1668 | 0.05421 | 0.0028 | 21.5237
12 | 1.1648 | 0.06038 | 0.0073 | 19.2912
12.5 | 1.1699 | 0.06707 | 0.0103 | 17.443
13 | 1.1119 | 0.07576 | 0.0144 | 14.6766
13.5 | 1.0483 | 0.08767 | 0.0139 | 11.9573
14 | 0.6924 | 0.16608 | -0.0399 | 4.1691
14.5 | 0.7025 | 0.17346 | -0.0419 | 4.0499
15 | 0.7101 | 0.18007 | -0.0441 | 3.9435
15.5 | 0.7207 | 0.18665 | -0.0464 | 3.8612
16 | 0.7342 | 0.19366 | -0.0488 | 3.7912
16.5 | 0.7483 | 0.20047 | -0.0514 | 3.7327
17 | 0.7634 | 0.20756 | -0.0541 | 3.678
17.5 | 0.7812 | 0.21499 | -0.0567 | 3.6337

## 5. Re 50k Mach 0.25 (1)
BIGFOIL.COM POLAR EXPORT
GA 35A215
GA 35A215 |  |  |  | Cl Max: | 1.228 | at alpha= | 9.5 | deg
JavaFoil+Calcfoil stall+Eppler ext transition |  |  |  | L/D Max: | 33.845 | at alpha= | 6.5 | deg
Re: | 50000 |  |  | Cd Min: | 0.01873 | at alpha= | -2.5 | deg
Mach: | 0.25 |  |  | Cl=0 at alpha= | -1.6587 | deg
|  |  |  | @ Cl=0.1, Cd= | 0.019087
|  |  |  | @ Cl=0.4, Cd= | 0.02143
|  |  |  | @ Cl=0.6, Cd= | 0.023089
alpha (deg) | Cl | Cd | Cm | Cl/Cd
-16 | -0.378 | 0.28381 | -0.002 | -1.332
-15.5 | -0.428 | 0.26384 | -0.002 | -1.624
-15 | -0.474 | 0.23626 | -0.002 | -2.008
-14.5 | -0.516 | 0.22158 | -0.003 | -2.331
-14 | -0.554 | 0.19433 | -0.003 | -2.852
-13.5 | -0.587 | 0.17874 | -0.003 | -3.286
-13 | -0.615 | 0.15913 | -0.004 | -3.867
-12.5 | -0.638 | 0.14875 | -0.004 | -4.288
-12 | -0.654 | 0.13863 | -0.004 | -4.721
-11.5 | -0.665 | 0.12277 | -0.005 | -5.418
-11 | -0.67 | 0.11031 | -0.005 | -6.071
-10.5 | -0.668 | 0.10111 | -0.005 | -6.607
-10 | -0.66 | 0.09462 | -0.006 | -6.979
-9.5 | -0.647 | 0.08594 | -0.006 | -7.526
-9 | -0.628 | 0.07728 | -0.006 | -8.123
-8.5 | -0.604 | 0.07241 | -0.007 | -8.336
-8 | -0.575 | 0.06672 | -0.007 | -8.618
-7.5 | -0.542 | 0.06403 | -0.008 | -8.465
-7 | -0.506 | 0.06003 | -0.008 | -8.421
-6.5 | -0.466 | 0.0553 | -0.008 | -8.423
-6 | -0.424 | 0.05185 | -0.009 | -8.169
-5.5 | -0.379 | 0.04848 | -0.009 | -7.819
-5 | -0.333 | 0.04619 | -0.01 | -7.207
-4.5 | -0.285 | 0.04386 | -0.011 | -6.504
-4 | -0.237 | 0.04172 | -0.013 | -5.68
-3.5 | -0.23 | 0.02086 | -0.028 | -11.044
-3 | -0.168 | 0.01934 | -0.029 | -8.698
-2.5 | -0.106 | 0.01873 | -0.03 | -5.639
-2 | -0.043 | 0.01889 | -0.031 | -2.263
-1.5 | 0.02 | 0.01878 | -0.031 | 1.086
-1 | 0.084 | 0.0191 | -0.032 | 4.379
-0.5 | 0.147 | 0.01905 | -0.033 | 7.71
0 | 0.203 | 0.02031 | -0.034 | 9.97
0.5 | 0.262 | 0.02064 | -0.034 | 12.698
1 | 0.322 | 0.02092 | -0.035 | 15.379
1.5 | 0.381 | 0.02131 | -0.036 | 17.876
2 | 0.441 | 0.02169 | -0.037 | 20.337
2.5 | 0.5 | 0.02207 | -0.038 | 22.652
3 | 0.559 | 0.02263 | -0.039 | 24.701
3.5 | 0.617 | 0.02328 | -0.039 | 26.522
4 | 0.676 | 0.02388 | -0.04 | 28.322
4.5 | 0.734 | 0.02472 | -0.041 | 29.699
5 | 0.791 | 0.02559 | -0.042 | 30.911
5.5 | 0.847 | 0.02658 | -0.043 | 31.879
6 | 0.903 | 0.02768 | -0.044 | 32.624
6.5 | 0.981 | 0.02899 | -0.046 | 33.845
7 | 1.031 | 0.03064 | -0.047 | 33.637
7.5 | 1.078 | 0.03243 | -0.047 | 33.227
8 | 1.122 | 0.03441 | -0.048 | 32.601
8.5 | 1.164 | 0.03554 | -0.049 | 32.749
9 | 1.203 | 0.0375 | -0.049 | 32.075
9.5 | 1.228 | 0.04093 | -0.049 | 30.012
10 | 1.1 | 0.0765 | -0.031 | 14.379
10.5 | 1.113 | 0.08425 | -0.022 | 13.206
11 | 1.133 | 0.09175 | -0.022 | 12.346
11.5 | 1.148 | 0.09776 | -0.022 | 11.747
12 | 1.159 | 0.10746 | -0.022 | 10.784
12.5 | 1.164 | 0.11347 | -0.021 | 10.256
13 | 1.163 | 0.12372 | -0.022 | 9.4
13.5 | 1.156 | 0.13806 | -0.022 | 8.376
14 | 1.144 | 0.14684 | -0.022 | 7.789
14.5 | 1.125 | 0.16401 | -0.022 | 6.859

## 6. Re 50k Mach 0.25 (2)
BIGFOIL.COM POLAR EXPORT
GA 35A215
GA 35A215 |  |  |  | Cl Max: | 1.1226 | at alpha= | 11 | deg
XFOIL ncrit=9 |  |  |  | L/D Max: | 26.8375 | at alpha= | 9 | deg
Re: | 50000 |  |  | Cd Min: | 0.19721 | at alpha= | 16 | deg
Mach: | 0.25 |  |  | Cl=0 at alpha= | -1.0972 | deg
|  |  |  | @ Cl=0.1, Cd= | 0.040344
|  |  |  | @ Cl=0.4, Cd= | 0.057303
|  |  |  | @ Cl=0.6, Cd= | 0.063895
alpha (deg) | Cl | Cd | Cm | Cl/Cd
-12 | -0.4203 | 0.14344 | -0.0122 | -2.9301
-11.5 | -0.405 | 0.13657 | -0.0133 | -2.9655
-11 | -0.3939 | 0.12985 | -0.0146 | -3.0335
-10.5 | -0.3859 | 0.12314 | -0.0159 | -3.1338
-10 | -0.3818 | 0.11654 | -0.0172 | -3.2761
-9.5 | -0.4781 | 0.08859 | -0.0464 | -5.3968
-9 | -0.5544 | 0.074 | -0.0555 | -7.4919
-8.5 | -0.5953 | 0.06736 | -0.0512 | -8.8376
-8 | -0.6635 | 0.06283 | -0.0415 | -10.5602
-7.5 | -0.7139 | 0.05847 | -0.032 | -12.2097
-7 | -0.7201 | 0.05299 | -0.0262 | -13.5894
-6.5 | -0.7154 | 0.04764 | -0.021 | -15.0168
-6 | -0.6966 | 0.04293 | -0.0168 | -16.2264
-5.5 | -0.6637 | 0.03876 | -0.0139 | -17.1233
-5 | -0.6223 | 0.03561 | -0.0114 | -17.4754
-4.5 | -0.579 | 0.03288 | -0.0089 | -17.6095
-4 | -0.5408 | 0.03037 | -0.006 | -17.807
-3.5 | -0.5291 | 0.0272 | 0.0042 | -19.4522
-3 | -0.5177 | 0.02915 | 0.0184 | -17.7599
-2.5 | -0.4951 | 0.03214 | 0.0345 | -15.4045
-2 | -0.2982 | 0.03622 | 0.0121 | -8.233
-1.5 | -0.1272 | 0.03731 | -0.0137 | -3.4093
-1 | 0.0307 | 0.03773 | -0.0385 | 0.81368
-0.5 | 0.0577 | 0.03768 | -0.0398 | 1.5313
0 | 0.0696 | 0.03775 | -0.038 | 1.8437
0.5 | 0.0561 | 0.03769 | -0.0314 | 1.4885
1 | 0.0519 | 0.0381 | -0.0255 | 1.3622
1.5 | 0.0804 | 0.03947 | -0.0244 | 2.037
2 | 0.1237 | 0.0414 | -0.0255 | 2.9879
2.5 | 0.1719 | 0.04364 | -0.0273 | 3.939
3 | 0.2128 | 0.04591 | -0.0279 | 4.6352
3.5 | 0.2598 | 0.04849 | -0.0293 | 5.3578
4 | 0.2923 | 0.05093 | -0.0286 | 5.7392
4.5 | 0.3284 | 0.05354 | -0.0284 | 6.1337
5 | 0.3804 | 0.0563 | -0.0296 | 6.7567
5.5 | 0.4312 | 0.0589 | -0.0303 | 7.3209
6 | 0.4757 | 0.06132 | -0.0298 | 7.7577
6.5 | 0.5482 | 0.06267 | -0.0303 | 8.7474
7 | 0.5927 | 0.06395 | -0.028 | 9.2682
7.5 | 0.657 | 0.06347 | -0.0253 | 10.3513
8 | 0.7365 | 0.06036 | -0.0212 | 12.2018
8.5 | 0.9527 | 0.04048 | -0.0138 | 23.5351
9 | 1.0158 | 0.03785 | -0.0077 | 26.8375
9.5 | 1.0522 | 0.03998 | -0.0031 | 26.3182
10 | 1.0834 | 0.04375 | 0.0005 | 24.7634
10.5 | 1.1067 | 0.04845 | 0.004 | 22.8421
11 | 1.1226 | 0.05403 | 0.0076 | 20.7773
11.5 | 1.1157 | 0.06053 | 0.0117 | 18.4322
12 | 1.0566 | 0.06986 | 0.0147 | 15.1245
12.5 | 0.9819 | 0.08371 | 0.0123 | 11.7298
14.5 | 0.6996 | 0.17621 | -0.0427 | 3.9703
15 | 0.711 | 0.18319 | -0.045 | 3.8812
15.5 | 0.7237 | 0.18999 | -0.0475 | 3.8091
16 | 0.7387 | 0.19721 | -0.0502 | 3.7458

## 7. Re 50k Mach 0.50 (1)
BIGFOIL.COM POLAR EXPORT
GA 35A215
GA 35A215 |  |  |  | Cl Max: | 1.224 | at alpha= | 20 | deg
JavaFoil+Calcfoil stall+Eppler ext transition |  |  |  | L/D Max: | 30.787 | at alpha= | 5.5 | deg
Re: | 50000 |  |  | Cd Min: | 0.01971 | at alpha= | -1.5 | deg
Mach: | 0.5 |  |  | Cl=0 at alpha= | -1.662 | deg
|  |  |  | @ Cl=0.1, Cd= | 0.020101
|  |  |  | @ Cl=0.4, Cd= | 0.022891
|  |  |  | @ Cl=0.6, Cd= | 0.024875
alpha (deg) | Cl | Cd | Cm | Cl/Cd
-20 | -1.025 | 0.45074 | 0.001 | -2.275
-19.5 | -0.999 | 0.44269 | 0 | -2.256
-19 | -0.972 | 0.42035 | 0 | -2.312
-18.5 | -0.945 | 0.42891 | -0.001 | -2.203
-18 | -0.916 | 0.39951 | -0.001 | -2.293
-17.5 | -0.887 | 0.36601 | -0.002 | -2.422
-17 | -0.859 | 0.36898 | -0.002 | -2.329
-16.5 | -0.832 | 0.36253 | -0.002 | -2.295
-16 | -0.805 | 0.35842 | -0.003 | -2.245
-15.5 | -0.778 | 0.35665 | -0.003 | -2.18
-15 | -0.75 | 0.34193 | -0.004 | -2.194
-14.5 | -0.723 | 0.30306 | -0.004 | -2.385
-14 | -0.695 | 0.31634 | -0.005 | -2.198
-13.5 | -0.668 | 0.29523 | -0.005 | -2.262
-13 | -0.638 | 0.26058 | -0.005 | -2.45
-12.5 | -0.611 | 0.26202 | -0.005 | -2.33
-12 | -0.583 | 0.25974 | -0.006 | -2.244
-11.5 | -0.555 | 0.25221 | -0.006 | -2.202
-11 | -0.527 | 0.25633 | -0.007 | -2.058
-10.5 | -0.5 | 0.24834 | -0.007 | -2.012
-10 | -0.471 | 0.21596 | -0.007 | -2.182
-9.5 | -0.443 | 0.18753 | -0.008 | -2.364
-9 | -0.415 | 0.17314 | -0.008 | -2.398
-8.5 | -0.387 | 0.12451 | -0.008 | -3.108
-8 | -0.359 | 0.15849 | -0.008 | -2.264
-7.5 | -0.331 | 0.10827 | -0.008 | -3.053
-7 | -0.423 | 0.09503 | -0.008 | -4.451
-6.5 | -0.461 | 0.0698 | -0.009 | -6.607
-6 | -0.443 | 0.05932 | -0.009 | -7.47
-5.5 | -0.408 | 0.05345 | -0.01 | -7.63
-5 | -0.364 | 0.04899 | -0.011 | -7.425
-4.5 | -0.315 | 0.04607 | -0.011 | -6.826
-4 | -0.262 | 0.04359 | -0.012 | -6.016
-3.5 | -0.256 | 0.0219 | -0.031 | -11.706
-3 | -0.184 | 0.02123 | -0.031 | -8.668
-2.5 | -0.117 | 0.02069 | -0.032 | -5.639
-2 | -0.048 | 0.01987 | -0.033 | -2.402
-1.5 | 0.023 | 0.01971 | -0.034 | 1.156
-1 | 0.093 | 0.0201 | -0.035 | 4.651
-0.5 | 0.164 | 0.02011 | -0.036 | 8.162
0 | 0.224 | 0.02218 | -0.037 | 10.079
0.5 | 0.29 | 0.02253 | -0.038 | 12.861
1 | 0.356 | 0.02293 | -0.039 | 15.536
1.5 | 0.423 | 0.02287 | -0.04 | 18.506
2 | 0.49 | 0.02373 | -0.041 | 20.637
2.5 | 0.554 | 0.02433 | -0.042 | 22.772
3 | 0.619 | 0.0251 | -0.043 | 24.665
3.5 | 0.684 | 0.02591 | -0.044 | 26.403
4 | 0.748 | 0.02692 | -0.044 | 27.778
4.5 | 0.811 | 0.02815 | -0.045 | 28.791
5 | 0.874 | 0.02937 | -0.046 | 29.75
5.5 | 0.958 | 0.03111 | -0.049 | 30.787
6 | 1.015 | 0.03308 | -0.05 | 30.689
6.5 | 1.068 | 0.0353 | -0.05 | 30.255
7 | 1.114 | 0.03794 | -0.051 | 29.352
7.5 | 1.15 | 0.04136 | -0.052 | 27.794
8 | 1.178 | 0.04454 | -0.052 | 26.441
8.5 | 1.028 | 0.07432 | -0.026 | 13.832
9 | 1.006 | 0.08216 | -0.021 | 12.248
9.5 | 0.901 | 0.10207 | -0.02 | 8.827
10 | 0.66 | 0.15952 | -0.021 | 4.136
10.5 | 0.688 | 0.17761 | -0.023 | 3.874
11 | 0.716 | 0.23309 | -0.025 | 3.073
11.5 | 0.745 | 0.2665 | -0.028 | 2.796
12 | 0.773 | 0.26694 | -0.028 | 2.895
12.5 | 0.801 | 0.2699 | -0.029 | 2.966
13 | 0.829 | 0.29613 | -0.031 | 2.799
13.5 | 0.859 | 0.31813 | -0.034 | 2.699
14 | 0.886 | 0.34285 | -0.034 | 2.585
14.5 | 0.914 | 0.35438 | -0.035 | 2.579
15 | 0.942 | 0.35776 | -0.036 | 2.632
15.5 | 0.969 | 0.36463 | -0.037 | 2.659
16 | 1.002 | 0.40419 | -0.041 | 2.478
16.5 | 1.029 | 0.4144 | -0.041 | 2.483
17 | 1.056 | 0.43419 | -0.042 | 2.432
17.5 | 1.083 | 0.43472 | -0.042 | 2.492
18 | 1.11 | 0.44871 | -0.043 | 2.475
18.5 | 1.138 | 0.45007 | -0.044 | 2.528
19 | 1.17 | 0.47031 | -0.047 | 2.488
19.5 | 1.198 | 0.5115 | -0.048 | 2.341
20 | 1.224 | 0.51245 | -0.048 | 2.389

## 8. Re 50k Mach 0.50 (2)
BIGFOIL.COM POLAR EXPORT
GA 35A215
GA 35A215 |  |  |  | Cl Max: | 0.9489 | at alpha= | 20 | deg
XFOIL ncrit=9 |  |  |  | L/D Max: | 8.9462 | at alpha= | 8.5 | deg
Re: | 50000 |  |  | Cd Min: | 0.285 | at alpha= | 20 | deg
Mach: | 0.5 |  |  | Cl=0 at alpha= | -0.63223 | deg
|  |  |  | @ Cl=0.1, Cd= | 0.043954
|  |  |  | @ Cl=0.4, Cd= | 0.063485
|  |  |  | @ Cl=0.6, Cd= | 0.071065
alpha (deg) | Cl | Cd | Cm | Cl/Cd
-20 | -0.7209 | 0.27117 | 0.0422 | -2.6585
-19.5 | -0.698 | 0.26241 | 0.0373 | -2.66
-19 | -0.6722 | 0.25353 | 0.0333 | -2.6514
-18.5 | -0.6591 | 0.25068 | 0.0266 | -2.6292
-18 | -0.6268 | 0.23813 | 0.0241 | -2.6322
-17.5 | -0.6209 | 0.23851 | 0.017 | -2.6032
-17 | -0.5826 | 0.22315 | 0.0152 | -2.6108
-16.5 | -0.5794 | 0.22325 | 0.0087 | -2.5953
-16 | -0.5399 | 0.2087 | 0.007 | -2.587
-15.5 | -0.5205 | 0.20157 | 0.0029 | -2.5822
-15 | -0.518 | 0.20022 | -0.0021 | -2.5872
-14.5 | -0.48 | 0.18753 | -0.004 | -2.5596
-14 | -0.4577 | 0.17944 | -0.0071 | -2.5507
-13.5 | -0.4446 | 0.17331 | -0.0106 | -2.5653
-13 | -0.4362 | 0.16834 | -0.0137 | -2.5912
-12.5 | -0.4195 | 0.16133 | -0.016 | -2.6003
-12 | -0.4025 | 0.1541 | -0.0181 | -2.6119
-11.5 | -0.3879 | 0.14725 | -0.02 | -2.6343
-11 | -0.3543 | 0.13722 | -0.0218 | -2.582
-10.5 | -0.3402 | 0.12996 | -0.0237 | -2.6177
-10 | -0.3435 | 0.12452 | -0.0257 | -2.7586
-9 | -0.3824 | 0.09554 | -0.0493 | -4.0025
-8 | -0.4625 | 0.07679 | -0.0565 | -6.0229
-7.5 | -0.5186 | 0.07268 | -0.0507 | -7.1354
-7 | -0.585 | 0.06926 | -0.0427 | -8.4464
-6.5 | -0.6438 | 0.0648 | -0.0353 | -9.9352
-6 | -0.6867 | 0.05941 | -0.0288 | -11.5587
-5.5 | -0.7086 | 0.05362 | -0.0231 | -13.2152
-5 | -0.7071 | 0.04794 | -0.0183 | -14.7497
-4.5 | -0.6862 | 0.04302 | -0.0143 | -15.9507
-4 | -0.6453 | 0.03901 | -0.011 | -16.5419
-3.5 | -0.5776 | 0.0358 | -0.0109 | -16.1341
-3 | -0.5155 | 0.03161 | -0.0117 | -16.3081
-2.5 | -0.4898 | 0.03438 | 0.0068 | -14.2467
-2 | -0.3907 | 0.04047 | 0.0184 | -9.6541
-1.5 | -0.2454 | 0.04184 | 0.0026 | -5.8652
-1 | -0.0979 | 0.04274 | -0.0171 | -2.2906
-0.5 | 0.0352 | 0.04349 | -0.0357 | 0.80938
0 | 0.1274 | 0.04415 | -0.0479 | 2.8856
0.5 | 0.1207 | 0.04433 | -0.0422 | 2.7228
1 | 0.1085 | 0.04446 | -0.0354 | 2.4404
1.5 | 0.1032 | 0.04482 | -0.0291 | 2.3025
2 | 0.1257 | 0.04615 | -0.0264 | 2.7237
2.5 | 0.1494 | 0.04787 | -0.0239 | 3.121
3 | 0.1934 | 0.05032 | -0.0243 | 3.8434
3.5 | 0.2327 | 0.05289 | -0.024 | 4.3997
4 | 0.2692 | 0.05553 | -0.0233 | 4.8478
4.5 | 0.3212 | 0.05854 | -0.0242 | 5.4868
5 | 0.3716 | 0.06154 | -0.0245 | 6.0383
5.5 | 0.4138 | 0.06443 | -0.0236 | 6.4225
6 | 0.4845 | 0.06692 | -0.0241 | 7.24
6.5 | 0.5232 | 0.06927 | -0.0217 | 7.5531
7 | 0.5885 | 0.07033 | -0.0192 | 8.3677
7.5 | 0.6215 | 0.07244 | -0.0156 | 8.5795
8 | 0.657 | 0.07471 | -0.0121 | 8.794
8.5 | 0.6919 | 0.07734 | -0.0087 | 8.9462
9 | 0.7022 | 0.08293 | -0.0071 | 8.4674
9.5 | 0.7069 | 0.08992 | -0.0067 | 7.8614
10 | 0.7235 | 0.09612 | -0.0059 | 7.527
10.5 | 0.7098 | 0.10642 | -0.0087 | 6.6698
11 | 0.7048 | 0.11598 | -0.0112 | 6.0769
11.5 | 0.7075 | 0.12513 | -0.0136 | 5.6541
12 | 0.6978 | 0.13592 | -0.0182 | 5.1339
12.5 | 0.7045 | 0.14533 | -0.0215 | 4.8476
13 | 0.7036 | 0.15548 | -0.0263 | 4.5253
13.5 | 0.7181 | 0.16619 | -0.0304 | 4.321
14.5 | 0.7139 | 0.18969 | -0.0467 | 3.7635
15 | 0.7351 | 0.19829 | -0.0498 | 3.7072
15.5 | 0.7545 | 0.20631 | -0.0531 | 3.6571
16 | 0.7794 | 0.21584 | -0.0562 | 3.611
16.5 | 0.8033 | 0.22516 | -0.0594 | 3.5677
17 | 0.8197 | 0.23175 | -0.0635 | 3.537
17.5 | 0.834 | 0.23797 | -0.0684 | 3.5046
18 | 0.8531 | 0.24607 | -0.0731 | 3.4669
18.5 | 0.8813 | 0.25716 | -0.0763 | 3.427
19 | 0.8997 | 0.26364 | -0.0812 | 3.4126
19.5 | 0.9165 | 0.27063 | -0.087 | 3.3865
20 | 0.9489 | 0.285 | -0.0894 | 3.3295

## 9. Re 100k Mach 0.00 (1)
BIGFOIL.COM POLAR EXPORT
GA 35A215
GA 35A215 |  |  |  | Cl Max: | 1.315 | at alpha= | 11 | deg
JavaFoil+Calcfoil stall+Eppler ext transition |  |  |  | L/D Max: | 48.386 | at alpha= | 6 | deg
Re: | 100000 |  |  | Cd Min: | 0.01387 | at alpha= | -1.5 | deg
Mach: | 0 |  |  | Cl=0 at alpha= | -1.6639 | deg
|  |  |  | @ Cl=0.1, Cd= | 0.014393
|  |  |  | @ Cl=0.4, Cd= | 0.014248
|  |  |  | @ Cl=0.6, Cd= | 0.015756
alpha (deg) | Cl | Cd | Cm | Cl/Cd
-18.5 | -0.665 | 0.22941 | 0 | -2.898
-18 | -0.681 | 0.22264 | -0.001 | -3.059
-17.5 | -0.696 | 0.21251 | -0.001 | -3.277
-17 | -0.711 | 0.20513 | -0.001 | -3.466
-16.5 | -0.724 | 0.19255 | -0.001 | -3.762
-16 | -0.737 | 0.17507 | -0.002 | -4.207
-15.5 | -0.747 | 0.15972 | -0.002 | -4.677
-15 | -0.756 | 0.15402 | -0.002 | -4.905
-14.5 | -0.762 | 0.14549 | -0.003 | -5.236
-14 | -0.766 | 0.13789 | -0.003 | -5.554
-13.5 | -0.767 | 0.12255 | -0.003 | -6.261
-13 | -0.766 | 0.11566 | -0.004 | -6.621
-12.5 | -0.761 | 0.10904 | -0.004 | -6.982
-12 | -0.754 | 0.10077 | -0.004 | -7.479
-11.5 | -0.743 | 0.09472 | -0.004 | -7.84
-11 | -0.728 | 0.08758 | -0.005 | -8.315
-10.5 | -0.71 | 0.08238 | -0.005 | -8.622
-10 | -0.689 | 0.07602 | -0.006 | -9.064
-9.5 | -0.664 | 0.07173 | -0.006 | -9.263
-9 | -0.637 | 0.0675 | -0.006 | -9.432
-8.5 | -0.606 | 0.0623 | -0.007 | -9.723
-8 | -0.572 | 0.05837 | -0.007 | -9.8
-7.5 | -0.536 | 0.05537 | -0.007 | -9.672
-7 | -0.497 | 0.05206 | -0.008 | -9.545
-6.5 | -0.456 | 0.04946 | -0.008 | -9.219
-6 | -0.413 | 0.04651 | -0.009 | -8.885
-5.5 | -0.369 | 0.04418 | -0.009 | -8.355
-5 | -0.324 | 0.04191 | -0.01 | -7.723
-4.5 | -0.342 | 0.0174 | -0.026 | -19.652
-4 | -0.283 | 0.01704 | -0.027 | -16.615
-3.5 | -0.223 | 0.01648 | -0.027 | -13.553
-3 | -0.163 | 0.01439 | -0.028 | -11.337
-2.5 | -0.102 | 0.01402 | -0.029 | -7.305
-2 | -0.041 | 0.01389 | -0.03 | -2.982
-1.5 | 0.02 | 0.01387 | -0.031 | 1.425
-1 | 0.081 | 0.01449 | -0.032 | 5.592
-0.5 | 0.142 | 0.01418 | -0.033 | 10.038
0 | 0.205 | 0.0141 | -0.034 | 14.558
0.5 | 0.267 | 0.01413 | -0.035 | 18.91
1 | 0.329 | 0.0141 | -0.036 | 23.331
1.5 | 0.391 | 0.01422 | -0.037 | 27.469
2 | 0.453 | 0.01441 | -0.038 | 31.401
2.5 | 0.513 | 0.01463 | -0.039 | 35.075
3 | 0.563 | 0.01552 | -0.039 | 36.255
3.5 | 0.621 | 0.01589 | -0.04 | 39.076
4 | 0.679 | 0.01629 | -0.041 | 41.674
4.5 | 0.736 | 0.01679 | -0.042 | 43.854
5 | 0.793 | 0.01732 | -0.042 | 45.766
5.5 | 0.848 | 0.01795 | -0.043 | 47.221
6 | 0.903 | 0.01866 | -0.044 | 48.386
6.5 | 0.967 | 0.02212 | -0.045 | 43.73
7 | 1.017 | 0.0234 | -0.046 | 43.473
7.5 | 1.065 | 0.02462 | -0.047 | 43.275
8 | 1.111 | 0.02603 | -0.047 | 42.67
8.5 | 1.154 | 0.02688 | -0.048 | 42.915
9 | 1.193 | 0.02914 | -0.049 | 40.953
9.5 | 1.231 | 0.0312 | -0.049 | 39.46
10 | 1.266 | 0.03328 | -0.05 | 38.032
10.5 | 1.295 | 0.03569 | -0.05 | 36.298
11 | 1.315 | 0.03925 | -0.05 | 33.502
11.5 | 1.161 | 0.08443 | -0.026 | 13.751
12 | 1.18 | 0.09056 | -0.023 | 13.025
12.5 | 1.198 | 0.09639 | -0.023 | 12.425
13 | 1.213 | 0.10284 | -0.022 | 11.791
13.5 | 1.225 | 0.11043 | -0.022 | 11.089
14 | 1.233 | 0.11668 | -0.022 | 10.57
14.5 | 1.239 | 0.12601 | -0.022 | 9.829
15 | 1.241 | 0.13534 | -0.023 | 9.168
15.5 | 1.24 | 0.14385 | -0.023 | 8.618
16 | 1.236 | 0.15141 | -0.022 | 8.161

## 10. Re 100k Mach 0.00 (2)
BIGFOIL.COM POLAR EXPORT
GA 35A215
GA 35A215 |  |  |  | Cl Max: | 1.2394 | at alpha= | 14 | deg
XFOIL ncrit=9 |  |  |  | L/D Max: | 49.9951 | at alpha= | 8 | deg
Re: | 100000 |  |  | Cd Min: | 0.22764 | at alpha= | 19 | deg
Mach: | 0 |  |  | Cl=0 at alpha= | -1.2102 | deg
|  |  |  | @ Cl=0.1, Cd= | 0.023188
|  |  |  | @ Cl=0.4, Cd= | 0.023788
|  |  |  | @ Cl=0.6, Cd= | 0.023991
alpha (deg) | Cl | Cd | Cm | Cl/Cd
-8 | -0.755 | 0.05123 | -0.0279 | -14.7375
-7.5 | -0.708 | 0.04196 | -0.0305 | -16.8732
-7 | -0.6448 | 0.03557 | -0.0338 | -18.1276
-6.5 | -0.5756 | 0.03157 | -0.0369 | -18.2325
-6 | -0.5029 | 0.0279 | -0.0407 | -18.0251
-5.5 | -0.4238 | 0.02503 | -0.0455 | -16.9317
-5 | -0.37 | 0.02273 | -0.0461 | -16.278
-4.5 | -0.347 | 0.01942 | -0.0414 | -17.8682
-4 | -0.2977 | 0.02005 | -0.0388 | -14.8479
-3.5 | -0.2487 | 0.02103 | -0.0353 | -11.826
-3 | -0.1846 | 0.02168 | -0.0341 | -8.5148
-2.5 | -0.1372 | 0.02201 | -0.0318 | -6.2335
-2 | -0.0912 | 0.02228 | -0.0298 | -4.0934
-1.5 | -0.0408 | 0.02252 | -0.0286 | -1.8117
-1 | 0.0296 | 0.0226 | -0.0303 | 1.3097
-0.5 | 0.0829 | 0.02309 | -0.0303 | 3.5903
0 | 0.165 | 0.02356 | -0.0354 | 7.0034
0.5 | 0.2663 | 0.02347 | -0.0438 | 11.3464
1.5 | 0.4597 | 0.02393 | -0.0625 | 19.2102
2 | 0.5636 | 0.02352 | -0.0726 | 23.9626
2.5 | 0.5974 | 0.0239 | -0.0706 | 24.9958
3 | 0.6187 | 0.02465 | -0.0663 | 25.0994
3.5 | 0.6407 | 0.02533 | -0.0614 | 25.2941
4 | 0.6694 | 0.02575 | -0.0569 | 25.9961
4.5 | 0.7078 | 0.02579 | -0.0532 | 27.4447
5 | 0.742 | 0.02569 | -0.0487 | 28.8828
5.5 | 0.7981 | 0.0243 | -0.0462 | 32.8436
6 | 0.8557 | 0.02315 | -0.0445 | 36.9633
6.5 | 0.8979 | 0.02274 | -0.041 | 39.4855
7 | 0.9484 | 0.02175 | -0.0383 | 43.6046
7.5 | 0.9932 | 0.02087 | -0.0348 | 47.5898
8 | 1.0254 | 0.02051 | -0.0296 | 49.9951
8.5 | 1.0374 | 0.02146 | -0.0219 | 48.3411
9 | 1.0343 | 0.02411 | -0.0136 | 42.8992
9.5 | 1.0427 | 0.02687 | -0.0077 | 38.8054
10 | 1.0619 | 0.02954 | -0.0038 | 35.9479
10.5 | 1.0868 | 0.03232 | -0.0009 | 33.6262
11 | 1.119 | 0.0353 | 0.0012 | 31.6997
11.5 | 1.1412 | 0.03847 | 0.004 | 29.6647
12 | 1.1678 | 0.0419 | 0.0062 | 27.8711
12.5 | 1.1949 | 0.04576 | 0.0082 | 26.1123
13 | 1.2206 | 0.05004 | 0.01 | 24.3925
13.5 | 1.2222 | 0.055 | 0.013 | 22.2218
14 | 1.2394 | 0.06064 | 0.0145 | 20.4387
14.5 | 1.2035 | 0.068 | 0.0171 | 17.6985
15 | 1.1599 | 0.07738 | 0.0174 | 14.9897
15.5 | 1.1045 | 0.08944 | 0.0148 | 12.3491
16 | 1.0385 | 0.10525 | 0.0082 | 9.867
16.5 | 0.9744 | 0.12483 | -0.002 | 7.8058
17 | 0.7909 | 0.19763 | -0.0456 | 4.0019
17.5 | 0.8057 | 0.204 | -0.0484 | 3.9495
18 | 0.8068 | 0.21228 | -0.0545 | 3.8006
18.5 | 0.8216 | 0.2189 | -0.058 | 3.7533
19 | 0.842 | 0.22764 | -0.0602 | 3.6988

## 11. Re 100k Mach 0.10 (1)
BIGFOIL.COM POLAR EXPORT
GA 35A215
GA 35A215 |  |  |  | Cl Max: | 1.303 | at alpha= | 11 | deg
JavaFoil+Calcfoil stall+Eppler ext transition |  |  |  | L/D Max: | 48.218 | at alpha= | 6 | deg
Re: | 100000 |  |  | Cd Min: | 0.01386 | at alpha= | -1.5 | deg
Mach: | 0.1 |  |  | Cl=0 at alpha= | -1.6613 | deg
|  |  |  | @ Cl=0.1, Cd= | 0.014402
|  |  |  | @ Cl=0.4, Cd= | 0.014271
|  |  |  | @ Cl=0.6, Cd= | 0.015803
alpha (deg) | Cl | Cd | Cm | Cl/Cd
-18 | -0.633 | 0.22971 | -0.001 | -2.757
-17.5 | -0.652 | 0.21863 | -0.001 | -2.982
-17 | -0.67 | 0.21466 | -0.001 | -3.12
-16.5 | -0.687 | 0.19619 | -0.002 | -3.5
-16 | -0.702 | 0.18149 | -0.002 | -3.868
-15.5 | -0.716 | 0.16504 | -0.002 | -4.337
-15 | -0.728 | 0.15245 | -0.002 | -4.773
-14.5 | -0.737 | 0.15124 | -0.003 | -4.875
-14 | -0.745 | 0.14048 | -0.003 | -5.3
-13.5 | -0.749 | 0.12799 | -0.003 | -5.853
-13 | -0.751 | 0.11669 | -0.004 | -6.432
-12.5 | -0.749 | 0.10934 | -0.004 | -6.848
-12 | -0.744 | 0.10296 | -0.004 | -7.222
-11.5 | -0.735 | 0.0956 | -0.005 | -7.685
-11 | -0.722 | 0.09089 | -0.005 | -7.947
-10.5 | -0.706 | 0.0844 | -0.005 | -8.368
-10 | -0.686 | 0.07744 | -0.006 | -8.864
-9.5 | -0.663 | 0.073 | -0.006 | -9.082
-9 | -0.636 | 0.06684 | -0.006 | -9.517
-8.5 | -0.606 | 0.06299 | -0.007 | -9.622
-8 | -0.573 | 0.05838 | -0.007 | -9.812
-7.5 | -0.537 | 0.05589 | -0.007 | -9.606
-7 | -0.498 | 0.05243 | -0.008 | -9.506
-6.5 | -0.458 | 0.04967 | -0.008 | -9.213
-6 | -0.415 | 0.04679 | -0.009 | -8.868
-5.5 | -0.371 | 0.0443 | -0.009 | -8.368
-5 | -0.325 | 0.04202 | -0.01 | -7.738
-4.5 | -0.344 | 0.01744 | -0.026 | -19.701
-4 | -0.285 | 0.01711 | -0.027 | -16.631
-3.5 | -0.224 | 0.01685 | -0.028 | -13.324
-3 | -0.164 | 0.01445 | -0.029 | -11.344
-2.5 | -0.103 | 0.014 | -0.03 | -7.347
-2 | -0.042 | 0.01395 | -0.03 | -2.984
-1.5 | 0.02 | 0.01386 | -0.031 | 1.433
-1 | 0.081 | 0.0145 | -0.032 | 5.616
-0.5 | 0.143 | 0.01418 | -0.033 | 10.086
0 | 0.206 | 0.01419 | -0.034 | 14.539
0.5 | 0.268 | 0.01418 | -0.035 | 18.939
1 | 0.331 | 0.01413 | -0.036 | 23.404
1.5 | 0.393 | 0.01425 | -0.037 | 27.555
2 | 0.455 | 0.01444 | -0.038 | 31.486
2.5 | 0.516 | 0.01467 | -0.039 | 35.153
3 | 0.565 | 0.01558 | -0.039 | 36.278
3.5 | 0.623 | 0.01595 | -0.04 | 39.075
4 | 0.682 | 0.01636 | -0.041 | 41.679
4.5 | 0.74 | 0.01688 | -0.042 | 43.815
5 | 0.796 | 0.01744 | -0.042 | 45.628
5.5 | 0.851 | 0.01808 | -0.043 | 47.098
6 | 0.907 | 0.0188 | -0.044 | 48.218
6.5 | 0.971 | 0.0223 | -0.045 | 43.545
7 | 1.021 | 0.0236 | -0.046 | 43.271
7.5 | 1.069 | 0.02485 | -0.047 | 43.028
8 | 1.115 | 0.02631 | -0.047 | 42.368
8.5 | 1.157 | 0.02719 | -0.048 | 42.556
9 | 1.197 | 0.02946 | -0.049 | 40.625
9.5 | 1.234 | 0.03158 | -0.049 | 39.065
10 | 1.267 | 0.03371 | -0.05 | 37.601
10.5 | 1.296 | 0.03625 | -0.05 | 35.757
11 | 1.303 | 0.04164 | -0.05 | 31.292
11.5 | 1.16 | 0.0852 | -0.025 | 13.614
12 | 1.178 | 0.09133 | -0.023 | 12.898
12.5 | 1.195 | 0.09712 | -0.023 | 12.306
13 | 1.208 | 0.10383 | -0.022 | 11.637
13.5 | 1.218 | 0.11086 | -0.022 | 10.986
14 | 1.224 | 0.12029 | -0.022 | 10.179
14.5 | 1.227 | 0.12615 | -0.022 | 9.728
15 | 1.226 | 0.13627 | -0.022 | 9.001
15.5 | 1.222 | 0.14558 | -0.023 | 8.397
16 | 1.215 | 0.15376 | -0.022 | 7.902

## 12. Re 100k Mach 0.10 (2)
BIGFOIL.COM POLAR EXPORT
GA 35A215
GA 35A215 |  |  |  | Cl Max: | 1.2269 | at alpha= | 14 | deg
XFOIL ncrit=9 |  |  |  | L/D Max: | 49.7384 | at alpha= | 8 | deg
Re: | 100000 |  |  | Cd Min: | 0.22873 | at alpha= | 19 | deg
Mach: | 0.1 |  |  | Cl=0 at alpha= | -1.2105 | deg
|  |  |  | @ Cl=0.1, Cd= | 0.023281
|  |  |  | @ Cl=0.4, Cd= | 0.024021
|  |  |  | @ Cl=0.6, Cd= | 0.024388
alpha (deg) | Cl | Cd | Cm | Cl/Cd
-13 | -0.4755 | 0.1449 | -0.0155 | -3.2816
-12.5 | -0.4782 | 0.13824 | -0.0202 | -3.4592
-12 | -0.4598 | 0.13024 | -0.0208 | -3.5304
-11.5 | -0.4918 | 0.12177 | -0.0296 | -4.0388
-11 | -0.4595 | 0.11564 | -0.0274 | -3.9735
-10.5 | -0.4444 | 0.10851 | -0.0277 | -4.0955
-10 | -0.4454 | 0.10074 | -0.0303 | -4.4213
-9.5 | -0.4507 | 0.09284 | -0.0332 | -4.8546
-9 | -0.459 | 0.08489 | -0.0359 | -5.407
-8 | -0.7513 | 0.05208 | -0.0291 | -14.4259
-7.5 | -0.7068 | 0.04265 | -0.0318 | -16.5721
-7 | -0.6446 | 0.03607 | -0.035 | -17.8708
-6.5 | -0.576 | 0.03189 | -0.0379 | -18.0621
-6 | -0.5043 | 0.02819 | -0.0415 | -17.8893
-5.5 | -0.4222 | 0.02519 | -0.0468 | -16.7606
-5 | -0.3678 | 0.02293 | -0.0473 | -16.0401
-4.5 | -0.3461 | 0.01947 | -0.0424 | -17.7761
-4 | -0.2976 | 0.02009 | -0.0395 | -14.8133
-3.5 | -0.2491 | 0.0211 | -0.0358 | -11.8057
-3 | -0.1932 | 0.02188 | -0.0332 | -8.83
-2.5 | -0.1364 | 0.02208 | -0.0323 | -6.1775
-2 | -0.0916 | 0.02234 | -0.0301 | -4.1003
-1.5 | -0.041 | 0.02266 | -0.0288 | -1.8094
-1 | 0.0298 | 0.02266 | -0.0305 | 1.3151
-0.5 | 0.0808 | 0.02315 | -0.03 | 3.4903
0 | 0.1613 | 0.0237 | -0.0349 | 6.8059
0.5 | 0.2667 | 0.02355 | -0.0437 | 11.3248
1 | 0.3575 | 0.02394 | -0.0519 | 14.9332
1.5 | 0.4577 | 0.02413 | -0.062 | 18.9681
2 | 0.5603 | 0.02399 | -0.0724 | 23.3556
2.5 | 0.5958 | 0.02433 | -0.0705 | 24.4883
3 | 0.6239 | 0.02472 | -0.0666 | 25.2387
3.5 | 0.6465 | 0.02536 | -0.0618 | 25.4929
4 | 0.6755 | 0.02576 | -0.0572 | 26.2228
5 | 0.7409 | 0.026 | -0.0481 | 28.4962
5.5 | 0.8035 | 0.02428 | -0.0462 | 33.0931
6 | 0.8588 | 0.02328 | -0.0441 | 36.89
6.5 | 0.9027 | 0.02275 | -0.0407 | 39.6791
7 | 0.9513 | 0.02184 | -0.0377 | 43.5577
7.5 | 0.996 | 0.02093 | -0.034 | 47.5872
8 | 1.0266 | 0.02064 | -0.0284 | 49.7384
8.5 | 1.035 | 0.02184 | -0.0203 | 47.3901
9 | 1.0318 | 0.02455 | -0.012 | 42.0285
9.5 | 1.0416 | 0.02733 | -0.0064 | 38.112
10 | 1.0617 | 0.03005 | -0.0027 | 35.3311
10.5 | 1.0865 | 0.03288 | 0.0003 | 33.0444
11 | 1.1164 | 0.03594 | 0.0026 | 31.0629
11.5 | 1.1406 | 0.03921 | 0.0053 | 29.0895
12 | 1.167 | 0.04276 | 0.0075 | 27.2919
12.5 | 1.1918 | 0.04685 | 0.0096 | 25.4386
13 | 1.2132 | 0.05138 | 0.0116 | 23.6123
13.5 | 1.2111 | 0.05671 | 0.0146 | 21.356
14 | 1.2269 | 0.06256 | 0.016 | 19.6116
14.5 | 1.1871 | 0.07043 | 0.018 | 16.855
15 | 1.1398 | 0.08046 | 0.0175 | 14.166
15.5 | 1.0831 | 0.09315 | 0.0139 | 11.6275
16 | 1.0208 | 0.10927 | 0.0067 | 9.342
17 | 0.7921 | 0.19851 | -0.0459 | 3.9902
17.5 | 0.8055 | 0.20487 | -0.049 | 3.9318
18 | 0.8083 | 0.21315 | -0.0548 | 3.7922
18.5 | 0.8225 | 0.21979 | -0.0586 | 3.7422
19 | 0.8447 | 0.22873 | -0.0605 | 3.693

## 13. Re 100k Mach 0.25 (1)
BIGFOIL.COM POLAR EXPORT
GA 35A215
GA 35A215 |  |  |  | Cl Max: | 1.282 | at alpha= | 10.5 | deg
JavaFoil+Calcfoil stall+Eppler ext transition |  |  |  | L/D Max: | 47.197 | at alpha= | 6 | deg
Re: | 100000 |  |  | Cd Min: | 0.01403 | at alpha= | -1.5 | deg
Mach: | 0.25 |  |  | Cl=0 at alpha= | -1.6587 | deg
|  |  |  | @ Cl=0.1, Cd= | 0.014345
|  |  |  | @ Cl=0.4, Cd= | 0.015077
|  |  |  | @ Cl=0.6, Cd= | 0.016108
alpha (deg) | Cl | Cd | Cm | Cl/Cd
-16 | -0.378 | 0.22457 | -0.002 | -1.684
-15.5 | -0.428 | 0.20898 | -0.002 | -2.05
-15 | -0.475 | 0.19255 | -0.003 | -2.464
-14.5 | -0.517 | 0.18051 | -0.003 | -2.862
-14 | -0.554 | 0.1631 | -0.003 | -3.399
-13.5 | -0.587 | 0.15024 | -0.003 | -3.91
-13 | -0.615 | 0.13688 | -0.004 | -4.496
-12.5 | -0.638 | 0.12381 | -0.004 | -5.152
-12 | -0.654 | 0.12077 | -0.004 | -5.419
-11.5 | -0.665 | 0.10585 | -0.005 | -6.284
-11 | -0.67 | 0.0975 | -0.005 | -6.869
-10.5 | -0.668 | 0.09029 | -0.005 | -7.399
-10 | -0.66 | 0.08284 | -0.006 | -7.972
-9.5 | -0.647 | 0.07524 | -0.006 | -8.597
-9 | -0.628 | 0.07001 | -0.006 | -8.968
-8.5 | -0.604 | 0.06501 | -0.007 | -9.287
-8 | -0.575 | 0.05964 | -0.007 | -9.64
-7.5 | -0.542 | 0.05824 | -0.008 | -9.308
-7 | -0.506 | 0.05389 | -0.008 | -9.381
-6.5 | -0.466 | 0.05072 | -0.008 | -9.185
-6 | -0.424 | 0.04761 | -0.009 | -8.896
-5.5 | -0.379 | 0.04465 | -0.009 | -8.491
-5 | -0.333 | 0.04242 | -0.01 | -7.85
-4.5 | -0.286 | 0.03998 | -0.013 | -7.159
-4 | -0.292 | 0.01747 | -0.027 | -16.708
-3.5 | -0.23 | 0.01714 | -0.028 | -13.448
-3 | -0.168 | 0.01465 | -0.029 | -11.489
-2.5 | -0.106 | 0.01419 | -0.03 | -7.451
-2 | -0.043 | 0.01413 | -0.031 | -3.027
-1.5 | 0.02 | 0.01403 | -0.032 | 1.455
-1 | 0.084 | 0.01434 | -0.033 | 5.837
-0.5 | 0.147 | 0.01436 | -0.034 | 10.234
0 | 0.212 | 0.01437 | -0.035 | 14.762
0.5 | 0.276 | 0.01445 | -0.036 | 19.091
1 | 0.34 | 0.01434 | -0.037 | 23.694
1.5 | 0.396 | 0.01506 | -0.037 | 26.264
2 | 0.457 | 0.01532 | -0.038 | 29.849
2.5 | 0.518 | 0.01562 | -0.039 | 33.146
3 | 0.578 | 0.01595 | -0.04 | 36.263
3.5 | 0.638 | 0.01638 | -0.041 | 38.954
4 | 0.698 | 0.01689 | -0.042 | 41.32
4.5 | 0.756 | 0.01743 | -0.043 | 43.381
5 | 0.814 | 0.01807 | -0.043 | 45.025
5.5 | 0.87 | 0.0188 | -0.044 | 46.289
6 | 0.926 | 0.01963 | -0.045 | 47.197
6.5 | 0.992 | 0.02333 | -0.046 | 42.509
7 | 1.042 | 0.02474 | -0.047 | 42.11
7.5 | 1.089 | 0.02618 | -0.048 | 41.616
8 | 1.134 | 0.02785 | -0.048 | 40.723
8.5 | 1.175 | 0.02942 | -0.049 | 39.926
9 | 1.212 | 0.03162 | -0.05 | 38.348
9.5 | 1.246 | 0.03388 | -0.05 | 36.782
10 | 1.275 | 0.03629 | -0.051 | 35.133
10.5 | 1.282 | 0.04139 | -0.051 | 30.966
11 | 1.134 | 0.08287 | -0.024 | 13.685
11.5 | 1.149 | 0.08847 | -0.023 | 12.99
12 | 1.159 | 0.096 | -0.022 | 12.074
12.5 | 1.164 | 0.10228 | -0.022 | 11.381
13 | 1.163 | 0.1118 | -0.022 | 10.404
13.5 | 1.157 | 0.11995 | -0.022 | 9.642
14 | 1.144 | 0.12786 | -0.022 | 8.946
14.5 | 1.125 | 0.14188 | -0.022 | 7.929
15 | 1.1 | 0.15535 | -0.022 | 7.083
15.5 | 1.07 | 0.16875 | -0.022 | 6.338

## 14. Re 100k Mach 0.25 (2)
BIGFOIL.COM POLAR EXPORT
GA 35A215
GA 35A215 |  |  |  | Cl Max: | 1.1674 | at alpha= | 12 | deg
XFOIL ncrit=9 |  |  |  | L/D Max: | 47.0694 | at alpha= | 8 | deg
Re: | 100000 |  |  | Cd Min: | 0.20342 | at alpha= | 17 | deg
Mach: | 0.25 |  |  | Cl=0 at alpha= | -1.0797 | deg
|  |  |  | @ Cl=0.1, Cd= | 0.024064
|  |  |  | @ Cl=0.4, Cd= | 0.025005
|  |  |  | @ Cl=0.6, Cd= | 0.025648
alpha (deg) | Cl | Cd | Cm | Cl/Cd
-13 | -0.459 | 0.14787 | -0.0149 | -3.1041
-12.5 | -0.4937 | 0.14195 | -0.0251 | -3.478
-12 | -0.4419 | 0.13348 | -0.0206 | -3.3106
-11.5 | -0.4455 | 0.12567 | -0.0248 | -3.545
-11 | -0.4737 | 0.1183 | -0.0325 | -4.0042
-10.5 | -0.469 | 0.11131 | -0.0345 | -4.2135
-10 | -0.423 | 0.10404 | -0.0305 | -4.0657
-9.5 | -0.4269 | 0.0961 | -0.0335 | -4.4422
-9 | -0.5983 | 0.06355 | -0.0584 | -9.4146
-8.5 | -0.7244 | 0.06316 | -0.04 | -11.4693
-8 | -0.7247 | 0.05644 | -0.0354 | -12.8402
-7.5 | -0.6972 | 0.04627 | -0.0386 | -15.0681
-7 | -0.6409 | 0.03879 | -0.0417 | -16.5223
-6.5 | -0.575 | 0.0337 | -0.0443 | -17.0623
-6 | -0.5064 | 0.02965 | -0.047 | -17.0793
-5.5 | -0.4342 | 0.02658 | -0.0495 | -16.3356
-5 | -0.3676 | 0.02413 | -0.0516 | -15.2341
-4.5 | -0.3387 | 0.02015 | -0.0485 | -16.8089
-4 | -0.2956 | 0.02033 | -0.0438 | -14.5401
-3.5 | -0.2493 | 0.02128 | -0.0394 | -11.7152
-3 | -0.204 | 0.02244 | -0.0341 | -9.0909
-2.5 | -0.152 | 0.0228 | -0.0321 | -6.6667
-2 | -0.0854 | 0.02283 | -0.0324 | -3.7407
-1.5 | -0.0427 | 0.02312 | -0.0299 | -1.8469
-1 | 0.0081 | 0.0236 | -0.0285 | 0.34322
-0.5 | 0.0679 | 0.02401 | -0.0288 | 2.828
0 | 0.1515 | 0.02415 | -0.033 | 6.2733
0.5 | 0.2366 | 0.0248 | -0.0392 | 9.5403
1 | 0.3393 | 0.02519 | -0.0488 | 13.4696
1.5 | 0.4478 | 0.02486 | -0.0584 | 18.0129
2 | 0.5508 | 0.02513 | -0.0692 | 21.918
2.5 | 0.6021 | 0.02567 | -0.0706 | 23.4554
3 | 0.6174 | 0.02653 | -0.0652 | 23.2718
3.5 | 0.6348 | 0.02725 | -0.0592 | 23.2954
4 | 0.662 | 0.0277 | -0.054 | 23.8989
4.5 | 0.7045 | 0.0276 | -0.0504 | 25.5254
5 | 0.743 | 0.02726 | -0.0457 | 27.2561
5.5 | 0.8073 | 0.02554 | -0.0435 | 31.6092
6 | 0.8712 | 0.02409 | -0.0417 | 36.1644
6.5 | 0.9212 | 0.02316 | -0.0382 | 39.7755
7 | 0.9695 | 0.02213 | -0.0343 | 43.8093
7.5 | 1.0058 | 0.02146 | -0.0287 | 46.8686
8 | 1.0247 | 0.02177 | -0.021 | 47.0694
8.5 | 1.0193 | 0.02405 | -0.0116 | 42.3825
9 | 1.022 | 0.02704 | -0.0047 | 37.7959
9.5 | 1.0389 | 0.02996 | -0.0003 | 34.6762
10 | 1.0624 | 0.03294 | 0.0031 | 32.2526
10.5 | 1.0889 | 0.03616 | 0.0061 | 30.1134
11 | 1.1167 | 0.03958 | 0.0087 | 28.2137
11.5 | 1.1451 | 0.04362 | 0.0111 | 26.2517
12 | 1.1674 | 0.04806 | 0.0135 | 24.2905
12.5 | 1.1608 | 0.05357 | 0.0168 | 21.6688
13 | 1.1656 | 0.05944 | 0.0188 | 19.6097
13.5 | 1.1293 | 0.06773 | 0.0201 | 16.6736
14 | 1.0857 | 0.07797 | 0.0189 | 13.9246
14.5 | 1.0265 | 0.09163 | 0.0141 | 11.2027
15 | 0.9516 | 0.11103 | 0.0038 | 8.5707
15.5 | 0.8825 | 0.13523 | -0.0101 | 6.5259
16 | 0.8123 | 0.16944 | -0.0292 | 4.794
16.5 | 0.7824 | 0.19409 | -0.0445 | 4.0311
17 | 0.8007 | 0.20342 | -0.0472 | 3.9362

## 15. Re 100k Mach 0.50 (1)
BIGFOIL.COM POLAR EXPORT
GA 35A215
GA 35A215 |  |  |  | Cl Max: | 1.224 | at alpha= | 20 | deg
JavaFoil+Calcfoil stall+Eppler ext transition |  |  |  | L/D Max: | 41.992 | at alpha= | 5 | deg
Re: | 100000 |  |  | Cd Min: | 0.01477 | at alpha= | -1.5 | deg
Mach: | 0.5 |  |  | Cl=0 at alpha= | -1.662 | deg
|  |  |  | @ Cl=0.1, Cd= | 0.015095
|  |  |  | @ Cl=0.4, Cd= | 0.016399
|  |  |  | @ Cl=0.6, Cd= | 0.017702
alpha (deg) | Cl | Cd | Cm | Cl/Cd
-20 | -1.025 | 0.34516 | 0.001 | -2.971
-19.5 | -0.999 | 0.3525 | 0 | -2.834
-19 | -0.972 | 0.33909 | 0 | -2.867
-18.5 | -0.945 | 0.34712 | -0.001 | -2.723
-18 | -0.918 | 0.32255 | -0.001 | -2.845
-17.5 | -0.887 | 0.29559 | -0.002 | -3
-17 | -0.86 | 0.28788 | -0.002 | -2.986
-16.5 | -0.832 | 0.27906 | -0.002 | -2.982
-16 | -0.805 | 0.28149 | -0.003 | -2.859
-15.5 | -0.778 | 0.27842 | -0.003 | -2.793
-15 | -0.75 | 0.27123 | -0.004 | -2.766
-14.5 | -0.723 | 0.2431 | -0.004 | -2.974
-14 | -0.695 | 0.23908 | -0.005 | -2.909
-13.5 | -0.668 | 0.23531 | -0.005 | -2.839
-13 | -0.638 | 0.20585 | -0.005 | -3.101
-12.5 | -0.611 | 0.21289 | -0.006 | -2.868
-12 | -0.583 | 0.2035 | -0.006 | -2.864
-11.5 | -0.555 | 0.19765 | -0.006 | -2.809
-11 | -0.527 | 0.19938 | -0.007 | -2.645
-10.5 | -0.5 | 0.18498 | -0.007 | -2.701
-10 | -0.471 | 0.17013 | -0.007 | -2.769
-9.5 | -0.443 | 0.14583 | -0.008 | -3.039
-9 | -0.415 | 0.13987 | -0.008 | -2.969
-8.5 | -0.387 | 0.09668 | -0.008 | -4.003
-8 | -0.359 | 0.07579 | -0.008 | -4.735
-7.5 | -0.331 | 0.09056 | -0.008 | -3.651
-7 | -0.423 | 0.07909 | -0.008 | -5.348
-6.5 | -0.461 | 0.06075 | -0.009 | -7.591
-6 | -0.443 | 0.05315 | -0.01 | -8.337
-5.5 | -0.408 | 0.04817 | -0.01 | -8.467
-5 | -0.364 | 0.04472 | -0.011 | -8.135
-4.5 | -0.315 | 0.04208 | -0.012 | -7.477
-4 | -0.262 | 0.03989 | -0.013 | -6.578
-3.5 | -0.256 | 0.0183 | -0.032 | -14.013
-3 | -0.188 | 0.01589 | -0.033 | -11.807
-2.5 | -0.118 | 0.01571 | -0.034 | -7.507
-2 | -0.048 | 0.01527 | -0.035 | -3.127
-1.5 | 0.023 | 0.01477 | -0.036 | 1.544
-1 | 0.094 | 0.01509 | -0.037 | 6.199
-0.5 | 0.164 | 0.01515 | -0.038 | 10.84
0 | 0.231 | 0.0159 | -0.038 | 14.552
0.5 | 0.299 | 0.01618 | -0.039 | 18.498
1 | 0.367 | 0.01648 | -0.04 | 22.286
1.5 | 0.436 | 0.01631 | -0.041 | 26.74
2 | 0.504 | 0.01699 | -0.042 | 29.644
2.5 | 0.569 | 0.01743 | -0.043 | 32.639
3 | 0.635 | 0.01801 | -0.044 | 35.255
3.5 | 0.701 | 0.01866 | -0.045 | 37.546
4 | 0.765 | 0.01943 | -0.046 | 39.387
4.5 | 0.829 | 0.02034 | -0.047 | 40.727
5 | 0.893 | 0.02126 | -0.048 | 41.992
5.5 | 0.967 | 0.02525 | -0.049 | 38.281
6 | 1.024 | 0.02695 | -0.05 | 38.003
6.5 | 1.077 | 0.02881 | -0.051 | 37.373
7 | 1.124 | 0.03098 | -0.052 | 36.264
7.5 | 1.162 | 0.03366 | -0.052 | 34.528
8 | 1.188 | 0.03754 | -0.053 | 31.641
8.5 | 1.193 | 0.04103 | -0.053 | 29.089
9 | 1.007 | 0.07405 | -0.022 | 13.593
9.5 | 0.901 | 0.08729 | -0.02 | 10.322
10 | 0.66 | 0.12925 | -0.021 | 5.106
10.5 | 0.688 | 0.14339 | -0.023 | 4.799
11 | 0.716 | 0.18444 | -0.025 | 3.884
11.5 | 0.745 | 0.19948 | -0.028 | 3.735
12 | 0.773 | 0.20729 | -0.028 | 3.729
12.5 | 0.801 | 0.21476 | -0.029 | 3.728
13 | 0.829 | 0.22707 | -0.031 | 3.652
13.5 | 0.859 | 0.24646 | -0.034 | 3.484
14 | 0.886 | 0.2728 | -0.034 | 3.25
14.5 | 0.914 | 0.26764 | -0.035 | 3.415
15 | 0.942 | 0.28643 | -0.036 | 3.288
15.5 | 0.97 | 0.2829 | -0.037 | 3.428
16 | 1.002 | 0.31833 | -0.041 | 3.147
16.5 | 1.029 | 0.3276 | -0.041 | 3.141
17 | 1.056 | 0.33798 | -0.042 | 3.125
17.5 | 1.083 | 0.33807 | -0.043 | 3.205
18 | 1.111 | 0.34342 | -0.043 | 3.234
18.5 | 1.138 | 0.34481 | -0.044 | 3.301
19 | 1.171 | 0.3705 | -0.047 | 3.16
19.5 | 1.198 | 0.38603 | -0.048 | 3.102
20 | 1.224 | 0.38688 | -0.048 | 3.165

## 16. Re 100k Mach 0.50 (2)
BIGFOIL.COM POLAR EXPORT
GA 35A215
GA 35A215 |  |  |  | Cl Max: | 1.0298 | at alpha= | 10 | deg
XFOIL ncrit=9 |  |  |  | L/D Max: | 34.5728 | at alpha= | 7.5 | deg
Re: | 100000 |  |  | Cd Min: | 0.26792 | at alpha= | -20 | deg
Mach: | 0.5 |  |  | Cl=0 at alpha= | -0.6521 | deg
|  |  |  | @ Cl=0.1, Cd= | 0.027976
|  |  |  | @ Cl=0.4, Cd= | 0.031804
|  |  |  | @ Cl=0.6, Cd= | 0.035946
alpha (deg) | Cl | Cd | Cm | Cl/Cd
-20 | -0.7239 | 0.26792 | 0.0413 | -2.7019
-19.5 | -0.6945 | 0.25657 | 0.0389 | -2.7069
-19 | -0.6719 | 0.24915 | 0.0338 | -2.6968
-18.5 | -0.6626 | 0.24751 | 0.0249 | -2.6771
-18 | -0.6299 | 0.23385 | 0.023 | -2.6936
-17.5 | -0.6048 | 0.22568 | 0.0193 | -2.6799
-17 | -0.5885 | 0.21988 | 0.0129 | -2.6765
-16.5 | -0.5706 | 0.21212 | 0.0077 | -2.69
-16 | -0.5408 | 0.20284 | 0.0057 | -2.6661
-15.5 | -0.5408 | 0.20046 | -0.0025 | -2.6978
-15 | -0.5025 | 0.18785 | -0.0032 | -2.675
-14.5 | -0.4843 | 0.18092 | -0.0074 | -2.6769
-14 | -0.4726 | 0.17361 | -0.0124 | -2.7222
-13.5 | -0.4457 | 0.16545 | -0.0143 | -2.6939
-13 | -0.4453 | 0.15924 | -0.0202 | -2.7964
-12.5 | -0.4152 | 0.15081 | -0.0214 | -2.7531
-12 | -0.4021 | 0.14326 | -0.0246 | -2.8068
-11 | -0.3761 | 0.12874 | -0.03 | -2.9214
-10.5 | -0.3742 | 0.12113 | -0.0338 | -3.0892
-10 | -0.3591 | 0.11346 | -0.0359 | -3.165
-9.5 | -0.4138 | 0.08882 | -0.0578 | -4.6589
-9 | -0.407 | 0.08092 | -0.059 | -5.0297
-8.5 | -0.439 | 0.07046 | -0.0643 | -6.2305
-8 | -0.5114 | 0.06714 | -0.0579 | -7.6169
-7.5 | -0.5521 | 0.05681 | -0.0671 | -9.7184
-7 | -0.5593 | 0.04861 | -0.0707 | -11.5059
-6.5 | -0.5347 | 0.04181 | -0.0722 | -12.7888
-6 | -0.4945 | 0.0362 | -0.0718 | -13.6602
-5.5 | -0.4379 | 0.03191 | -0.0707 | -13.723
-5 | -0.3727 | 0.02856 | -0.07 | -13.0497
-4.5 | -0.3231 | 0.0262 | -0.0667 | -12.3321
-4 | -0.2976 | 0.02397 | -0.0606 | -12.4155
-3.5 | -0.2893 | 0.02269 | -0.0499 | -12.7501
-3 | -0.2362 | 0.02407 | -0.0433 | -9.813
-2.5 | -0.1768 | 0.02551 | -0.0372 | -6.9306
-2 | -0.1317 | 0.02603 | -0.033 | -5.0595
-1.5 | -0.0863 | 0.02645 | -0.0294 | -3.2628
-1 | -0.0414 | 0.02686 | -0.0263 | -1.5413
-0.5 | 0.0181 | 0.02737 | -0.025 | 0.66131
0 | 0.0868 | 0.02775 | -0.0253 | 3.1279
0.5 | 0.144 | 0.02873 | -0.025 | 5.0122
1 | 0.2222 | 0.02992 | -0.0291 | 7.4265
1.5 | 0.3309 | 0.03118 | -0.0393 | 10.6126
2 | 0.4516 | 0.03227 | -0.0518 | 13.9944
2.5 | 0.5726 | 0.03313 | -0.0644 | 17.2834
3 | 0.5486 | 0.03432 | -0.0529 | 15.9848
3.5 | 0.5448 | 0.03523 | -0.0432 | 15.4641
4 | 0.5802 | 0.03577 | -0.0381 | 16.2203
5 | 0.6614 | 0.03649 | -0.0284 | 18.1255
5.5 | 0.7177 | 0.03544 | -0.0237 | 20.2511
6 | 0.7974 | 0.03285 | -0.0199 | 24.274
6.5 | 0.8968 | 0.02876 | -0.0164 | 31.1822
7 | 0.9434 | 0.0273 | -0.009 | 34.5568
7.5 | 0.967 | 0.02797 | -0.0011 | 34.5728
8 | 0.9729 | 0.03112 | 0.0056 | 31.2629
8.5 | 0.988 | 0.03468 | 0.0107 | 28.489
9 | 1.0067 | 0.03856 | 0.0149 | 26.1074
9.5 | 1.0228 | 0.04304 | 0.0187 | 23.7639
10 | 1.0298 | 0.04844 | 0.0218 | 21.2593
10.5 | 1.0206 | 0.05538 | 0.0237 | 18.429
11 | 0.9934 | 0.06428 | 0.0235 | 15.4543
11.5 | 0.9496 | 0.07576 | 0.0203 | 12.5343
12 | 0.9178 | 0.0872 | 0.0165 | 10.5252
12.5 | 0.8478 | 0.10641 | 0.0051 | 7.9673
13 | 0.789 | 0.12837 | -0.0083 | 6.1463
13.5 | 0.7666 | 0.14421 | -0.0174 | 5.3159
14 | 0.7848 | 0.15121 | -0.0188 | 5.1901
14.5 | 0.7768 | 0.16537 | -0.0272 | 4.6973
15 | 0.7806 | 0.17726 | -0.0337 | 4.4037

## 17. Re 250k Mach 0.00 (1)
BIGFOIL.COM POLAR EXPORT
GA 35A215
GA 35A215 |  |  |  | Cl Max: | 1.397 | at alpha= | 13 | deg
JavaFoil+Calcfoil stall+Eppler ext transition |  |  |  | L/D Max: | 76.489 | at alpha= | 6 | deg
Re: | 250000 |  |  | Cd Min: | 0.01006 | at alpha= | 1 | deg
Mach: | 0 |  |  | Cl=0 at alpha= | -1.6639 | deg
|  |  |  | @ Cl=0.1, Cd= | 0.010472
|  |  |  | @ Cl=0.4, Cd= | 0.010117
|  |  |  | @ Cl=0.6, Cd= | 0.010615
alpha (deg) | Cl | Cd | Cm | Cl/Cd
-18.5 | -0.665 | 0.19066 | 0 | -3.487
-18 | -0.681 | 0.18618 | -0.001 | -3.659
-17.5 | -0.697 | 0.17593 | -0.001 | -3.96
-17 | -0.711 | 0.1656 | -0.001 | -4.295
-16.5 | -0.725 | 0.15621 | -0.002 | -4.638
-16 | -0.737 | 0.14622 | -0.002 | -5.038
-15.5 | -0.747 | 0.13671 | -0.002 | -5.465
-15 | -0.756 | 0.13261 | -0.002 | -5.698
-14.5 | -0.762 | 0.1253 | -0.003 | -6.081
-14 | -0.766 | 0.11706 | -0.003 | -6.543
-13.5 | -0.767 | 0.108 | -0.003 | -7.106
-13 | -0.766 | 0.10335 | -0.004 | -7.411
-12.5 | -0.761 | 0.09459 | -0.004 | -8.049
-12 | -0.754 | 0.08959 | -0.004 | -8.414
-11.5 | -0.743 | 0.08618 | -0.005 | -8.619
-11 | -0.728 | 0.07854 | -0.005 | -9.273
-10.5 | -0.71 | 0.07358 | -0.005 | -9.656
-10 | -0.689 | 0.06853 | -0.006 | -10.056
-9.5 | -0.665 | 0.06463 | -0.006 | -10.282
-9 | -0.637 | 0.06082 | -0.006 | -10.469
-8.5 | -0.606 | 0.05688 | -0.007 | -10.652
-8 | -0.572 | 0.05344 | -0.007 | -10.706
-7.5 | -0.536 | 0.05095 | -0.007 | -10.513
-7 | -0.497 | 0.04777 | -0.008 | -10.404
-6.5 | -0.456 | 0.0457 | -0.008 | -9.981
-6 | -0.414 | 0.04292 | -0.01 | -9.642
-5.5 | -0.456 | 0.01478 | -0.024 | -30.861
-5 | -0.4 | 0.01437 | -0.025 | -27.817
-4.5 | -0.342 | 0.01414 | -0.026 | -24.196
-4 | -0.283 | 0.01377 | -0.027 | -20.567
-3.5 | -0.223 | 0.01321 | -0.027 | -16.917
-3 | -0.163 | 0.01055 | -0.028 | -15.473
-2.5 | -0.102 | 0.01027 | -0.029 | -9.973
-2 | -0.041 | 0.01016 | -0.03 | -4.079
-1.5 | 0.02 | 0.01015 | -0.031 | 1.949
-1 | 0.081 | 0.01055 | -0.032 | 7.686
-0.5 | 0.142 | 0.0103 | -0.033 | 13.826
0 | 0.205 | 0.01034 | -0.034 | 19.866
0.5 | 0.267 | 0.01012 | -0.035 | 26.394
1 | 0.329 | 0.01006 | -0.036 | 32.694
1.5 | 0.391 | 0.0101 | -0.037 | 38.676
2 | 0.453 | 0.01022 | -0.038 | 44.265
2.5 | 0.513 | 0.01035 | -0.039 | 49.601
3 | 0.574 | 0.01054 | -0.04 | 54.498
3.5 | 0.636 | 0.01072 | -0.041 | 59.264
4 | 0.696 | 0.0113 | -0.042 | 61.626
4.5 | 0.757 | 0.0116 | -0.043 | 65.295
5 | 0.818 | 0.01184 | -0.044 | 69.05
5.5 | 0.877 | 0.0118 | -0.045 | 74.326
6 | 0.936 | 0.01224 | -0.046 | 76.489
6.5 | 0.993 | 0.01642 | -0.046 | 60.491
7 | 1.049 | 0.01737 | -0.047 | 60.363
7.5 | 1.078 | 0.01908 | -0.047 | 56.491
8 | 1.125 | 0.02016 | -0.048 | 55.797
8.5 | 1.169 | 0.02095 | -0.049 | 55.788
9 | 1.208 | 0.02306 | -0.049 | 52.377
9.5 | 1.244 | 0.02508 | -0.05 | 49.61
10 | 1.279 | 0.02677 | -0.05 | 47.783
10.5 | 1.31 | 0.02868 | -0.051 | 45.694
11 | 1.338 | 0.03074 | -0.052 | 43.533
11.5 | 1.363 | 0.03281 | -0.052 | 41.528
12 | 1.381 | 0.03563 | -0.053 | 38.765
12.5 | 1.395 | 0.03849 | -0.053 | 36.251
13 | 1.397 | 0.04349 | -0.053 | 32.109
13.5 | 1.244 | 0.09599 | -0.035 | 12.956
14 | 1.238 | 0.10582 | -0.028 | 11.704
14.5 | 1.24 | 0.11222 | -0.025 | 11.05
15 | 1.242 | 0.11897 | -0.025 | 10.439
15.5 | 1.24 | 0.12538 | -0.024 | 9.893
16 | 1.236 | 0.13537 | -0.024 | 9.133
16.5 | 1.229 | 0.14275 | -0.024 | 8.611
17 | 1.212 | 0.14884 | -0.024 | 8.142
17.5 | 1.191 | 0.15852 | -0.024 | 7.511
18 | 1.167 | 0.16646 | -0.024 | 7.01

## 18. Re 250k Mach 0.00 (2)
BIGFOIL.COM POLAR EXPORT
GA 35A215
GA 35A215 |  |  |  | Cl Max: | 1.2577 | at alpha= | 16.5 | deg
XFOIL ncrit=9 |  |  |  | L/D Max: | 79.0763 | at alpha= | 7 | deg
Re: | 250000 |  |  | Cd Min: | 0.23325 | at alpha= | 20 | deg
Mach: | 0 |  |  | Cl=0 at alpha= | -1.595 | deg
|  |  |  | @ Cl=0.1, Cd= | 0.011077
|  |  |  | @ Cl=0.4, Cd= | 0.011524
|  |  |  | @ Cl=0.6, Cd= | 0.011963
alpha (deg) | Cl | Cd | Cm | Cl/Cd
-14 | -0.5228 | 0.14609 | -0.0151 | -3.5786
-13.5 | -0.5016 | 0.14124 | -0.0147 | -3.5514
-13 | -0.4917 | 0.13419 | -0.0174 | -3.6642
-12.5 | -0.5398 | 0.11233 | -0.0365 | -4.8055
-12 | -0.5084 | 0.11149 | -0.0298 | -4.5601
-11.5 | -0.4988 | 0.10518 | -0.0315 | -4.7423
-11 | -0.5373 | 0.08558 | -0.0464 | -6.2783
-10.5 | -0.6003 | 0.06922 | -0.0593 | -8.6723
-10 | -0.6737 | 0.06266 | -0.0572 | -10.7517
-9 | -0.7056 | 0.03746 | -0.0516 | -18.8361
-8.5 | -0.6522 | 0.02964 | -0.0536 | -22.004
-8 | -0.5933 | 0.02523 | -0.0551 | -23.5157
-7.5 | -0.5411 | 0.02261 | -0.0546 | -23.9319
-7 | -0.4944 | 0.02047 | -0.0529 | -24.1524
-6.5 | -0.4499 | 0.01874 | -0.051 | -24.0075
-6 | -0.4072 | 0.01722 | -0.0487 | -23.6469
-5.5 | -0.3646 | 0.01596 | -0.0467 | -22.8446
-5 | -0.3215 | 0.0147 | -0.0447 | -21.8707
-4.5 | -0.2938 | 0.01187 | -0.041 | -24.7515
-4 | -0.2506 | 0.01124 | -0.0387 | -22.2954
-3.5 | -0.1999 | 0.01112 | -0.0375 | -17.9766
-3 | -0.1489 | 0.01109 | -0.0362 | -13.4265
-2.5 | -0.0975 | 0.01113 | -0.035 | -8.7601
-2 | -0.0435 | 0.01113 | -0.0343 | -3.9084
-1.5 | 0.0102 | 0.01111 | -0.0338 | 0.91809
-1 | 0.0645 | 0.01109 | -0.0334 | 5.8161
-0.5 | 0.1191 | 0.01107 | -0.033 | 10.7588
0 | 0.1723 | 0.0111 | -0.0323 | 15.5225
0.5 | 0.2267 | 0.01114 | -0.0317 | 20.3501
1 | 0.2798 | 0.0112 | -0.0309 | 24.9821
1.5 | 0.3332 | 0.01135 | -0.03 | 29.3568
2 | 0.393 | 0.0115 | -0.0303 | 34.1739
2.5 | 0.455 | 0.01171 | -0.0315 | 38.8557
3 | 0.5294 | 0.01191 | -0.0353 | 44.45
3.5 | 0.61 | 0.01197 | -0.0405 | 50.9607
4 | 0.6921 | 0.01174 | -0.046 | 58.9523
4.5 | 0.7762 | 0.01165 | -0.0523 | 66.6266
5 | 0.8315 | 0.01164 | -0.053 | 71.4347
5.5 | 0.8714 | 0.0117 | -0.0504 | 74.4786
6 | 0.9117 | 0.01183 | -0.0476 | 77.0668
6.5 | 0.9498 | 0.01204 | -0.0444 | 78.887
7 | 0.9845 | 0.01245 | -0.0406 | 79.0763
7.5 | 1.0102 | 0.01333 | -0.0354 | 75.7839
8 | 1.0217 | 0.01511 | -0.0284 | 67.6175
8.5 | 1.0338 | 0.01712 | -0.0221 | 60.3855
9 | 1.0467 | 0.01897 | -0.0163 | 55.1766
9.5 | 1.0665 | 0.02082 | -0.0122 | 51.2248
10 | 1.0848 | 0.02304 | -0.0088 | 47.0833
10.5 | 1.1068 | 0.02527 | -0.0062 | 43.799
11 | 1.1265 | 0.02783 | -0.004 | 40.4779
11.5 | 1.1438 | 0.03073 | -0.0019 | 37.221
12 | 1.159 | 0.03392 | 0 | 34.1686
12.5 | 1.1719 | 0.03742 | 0.0018 | 31.3175
13 | 1.1826 | 0.04118 | 0.0036 | 28.7178
13.5 | 1.1951 | 0.04488 | 0.0049 | 26.6288
14 | 1.2062 | 0.04879 | 0.0066 | 24.7223
14.5 | 1.2181 | 0.05277 | 0.0075 | 23.0832
15 | 1.2297 | 0.05688 | 0.009 | 21.6192
15.5 | 1.2387 | 0.06153 | 0.0096 | 20.1316
16 | 1.2475 | 0.06622 | 0.0099 | 18.8387
16.5 | 1.2577 | 0.07096 | 0.0111 | 17.7241
17 | 1.2473 | 0.0785 | 0.0097 | 15.8892
17.5 | 1.2329 | 0.08701 | 0.0075 | 14.1696
18 | 1.2148 | 0.09654 | 0.0043 | 12.5834
18.5 | 1.19 | 0.10774 | -0.0005 | 11.0451
19 | 1.1505 | 0.12263 | -0.0083 | 9.3819
19.5 | 0.9821 | 0.17243 | -0.0397 | 5.6956
20 | 0.8689 | 0.23325 | -0.0701 | 3.7252

## 19. Re 250k Mach 0.10 (1)
BIGFOIL.COM POLAR EXPORT
GA 35A215
GA 35A215 |  |  |  | Cl Max: | 1.389 | at alpha= | 12.5 | deg
JavaFoil+Calcfoil stall+Eppler ext transition |  |  |  | L/D Max: | 76.445 | at alpha= | 6 | deg
Re: | 250000 |  |  | Cd Min: | 0.01006 | at alpha= | 1 | deg
Mach: | 0.1 |  |  | Cl=0 at alpha= | -1.6613 | deg
|  |  |  | @ Cl=0.1, Cd= | 0.010472
|  |  |  | @ Cl=0.4, Cd= | 0.010115
|  |  |  | @ Cl=0.6, Cd= | 0.010639
alpha (deg) | Cl | Cd | Cm | Cl/Cd
-18 | -0.633 | 0.19088 | -0.001 | -3.319
-17.5 | -0.652 | 0.18 | -0.001 | -3.623
-17 | -0.67 | 0.16961 | -0.001 | -3.95
-16.5 | -0.687 | 0.16255 | -0.002 | -4.225
-16 | -0.702 | 0.15095 | -0.002 | -4.652
-15.5 | -0.716 | 0.1409 | -0.002 | -5.081
-15 | -0.728 | 0.13492 | -0.002 | -5.395
-14.5 | -0.738 | 0.12965 | -0.003 | -5.688
-14 | -0.745 | 0.12089 | -0.003 | -6.16
-13.5 | -0.749 | 0.11182 | -0.003 | -6.7
-13 | -0.751 | 0.10282 | -0.004 | -7.301
-12.5 | -0.749 | 0.09771 | -0.004 | -7.664
-12 | -0.744 | 0.08951 | -0.004 | -8.308
-11.5 | -0.735 | 0.08404 | -0.005 | -8.744
-11 | -0.722 | 0.08038 | -0.005 | -8.987
-10.5 | -0.706 | 0.07357 | -0.005 | -9.601
-10 | -0.687 | 0.06959 | -0.006 | -9.865
-9.5 | -0.663 | 0.06456 | -0.006 | -10.271
-9 | -0.636 | 0.06066 | -0.006 | -10.489
-8.5 | -0.606 | 0.05737 | -0.007 | -10.566
-8 | -0.573 | 0.05353 | -0.007 | -10.704
-7.5 | -0.537 | 0.05083 | -0.008 | -10.562
-7 | -0.498 | 0.04794 | -0.008 | -10.396
-6.5 | -0.458 | 0.04565 | -0.008 | -10.026
-6 | -0.415 | 0.0431 | -0.01 | -9.638
-5.5 | -0.458 | 0.01484 | -0.024 | -30.863
-5 | -0.402 | 0.01451 | -0.025 | -27.675
-4.5 | -0.344 | 0.01415 | -0.026 | -24.293
-4 | -0.285 | 0.01376 | -0.027 | -20.676
-3.5 | -0.225 | 0.01348 | -0.028 | -16.654
-3 | -0.164 | 0.01052 | -0.029 | -15.584
-2.5 | -0.103 | 0.01024 | -0.03 | -10.053
-2 | -0.042 | 0.01014 | -0.031 | -4.108
-1.5 | 0.02 | 0.01011 | -0.031 | 1.965
-1 | 0.081 | 0.01053 | -0.032 | 7.741
-0.5 | 0.143 | 0.01034 | -0.033 | 13.833
0 | 0.206 | 0.01031 | -0.034 | 20.012
0.5 | 0.268 | 0.01026 | -0.035 | 26.167
1 | 0.331 | 0.01006 | -0.036 | 32.874
1.5 | 0.393 | 0.0101 | -0.037 | 38.898
2 | 0.455 | 0.01023 | -0.038 | 44.463
2.5 | 0.516 | 0.0104 | -0.039 | 49.577
3 | 0.577 | 0.01058 | -0.04 | 54.547
3.5 | 0.639 | 0.01074 | -0.041 | 59.497
4 | 0.7 | 0.01135 | -0.042 | 61.648
4.5 | 0.761 | 0.01164 | -0.043 | 65.355
5 | 0.822 | 0.01194 | -0.044 | 68.816
5.5 | 0.882 | 0.01187 | -0.045 | 74.246
6 | 0.94 | 0.0123 | -0.046 | 76.445
6.5 | 0.998 | 0.01656 | -0.047 | 60.276
7 | 1.054 | 0.01747 | -0.048 | 60.314
7.5 | 1.082 | 0.01926 | -0.047 | 56.184
8 | 1.129 | 0.02037 | -0.048 | 55.416
8.5 | 1.172 | 0.02121 | -0.049 | 55.273
9 | 1.211 | 0.02331 | -0.049 | 51.941
9.5 | 1.247 | 0.02544 | -0.05 | 49.024
10 | 1.281 | 0.02716 | -0.051 | 47.18
10.5 | 1.311 | 0.02913 | -0.051 | 45.008
11 | 1.338 | 0.03123 | -0.052 | 42.856
11.5 | 1.361 | 0.0334 | -0.052 | 40.76
12 | 1.378 | 0.03636 | -0.053 | 37.893
12.5 | 1.389 | 0.03949 | -0.053 | 35.177
13 | 1.38 | 0.04657 | -0.052 | 29.636
13.5 | 1.223 | 0.1004 | -0.028 | 12.185
14 | 1.227 | 0.10702 | -0.027 | 11.469
14.5 | 1.229 | 0.11362 | -0.025 | 10.817
15 | 1.227 | 0.11938 | -0.024 | 10.278
15.5 | 1.223 | 0.12746 | -0.025 | 9.599
16 | 1.216 | 0.13491 | -0.024 | 9.01
16.5 | 1.205 | 0.14578 | -0.024 | 8.266
17 | 1.183 | 0.15228 | -0.024 | 7.772
17.5 | 1.158 | 0.1633 | -0.024 | 7.092

## 20. Re 250k Mach 0.10 (2)
BIGFOIL.COM POLAR EXPORT
GA 35A215
GA 35A215 |  |  |  | Cl Max: | 1.2445 | at alpha= | 16.5 | deg
XFOIL ncrit=9 |  |  |  | L/D Max: | 78.8026 | at alpha= | 6.5 | deg
Re: | 250000 |  |  | Cd Min: | 0.23438 | at alpha= | 20 | deg
Mach: | 0.1 |  |  | Cl=0 at alpha= | -1.5958 | deg
|  |  |  | @ Cl=0.1, Cd= | 0.01113
|  |  |  | @ Cl=0.4, Cd= | 0.011575
|  |  |  | @ Cl=0.6, Cd= | 0.012011
alpha (deg) | Cl | Cd | Cm | Cl/Cd
-14.5 | -0.5132 | 0.15868 | -0.0074 | -3.2342
-14 | -0.5189 | 0.1473 | -0.0146 | -3.5227
-13.5 | -0.4982 | 0.14224 | -0.0145 | -3.5025
-13 | -0.4886 | 0.13501 | -0.0173 | -3.619
-12.5 | -0.5273 | 0.11595 | -0.0328 | -4.5476
-12 | -0.5009 | 0.11337 | -0.0288 | -4.4183
-11.5 | -0.4919 | 0.10678 | -0.0308 | -4.6067
-11 | -0.5448 | 0.08413 | -0.0497 | -6.4757
-10.5 | -0.6077 | 0.0701 | -0.0605 | -8.669
-10 | -0.6805 | 0.0652 | -0.0567 | -10.4371
-9.5 | -0.7186 | 0.05749 | -0.0504 | -12.4996
-9 | -0.704 | 0.03817 | -0.0528 | -18.4438
-8.5 | -0.6515 | 0.03049 | -0.0549 | -21.3677
-8 | -0.5944 | 0.02573 | -0.0561 | -23.1014
-7.5 | -0.5436 | 0.02295 | -0.0553 | -23.6863
-7 | -0.4966 | 0.02081 | -0.0535 | -23.8635
-6.5 | -0.4517 | 0.01895 | -0.0516 | -23.8364
-6 | -0.4078 | 0.0175 | -0.0494 | -23.3029
-5.5 | -0.3647 | 0.01622 | -0.0473 | -22.4846
-5 | -0.3228 | 0.01481 | -0.0451 | -21.7961
-4.5 | -0.293 | 0.01212 | -0.0417 | -24.1749
-4 | -0.2518 | 0.0113 | -0.0391 | -22.2832
-3.5 | -0.2012 | 0.01116 | -0.0377 | -18.0287
-3 | -0.1497 | 0.01112 | -0.0365 | -13.4622
-2.5 | -0.0981 | 0.01118 | -0.0352 | -8.7746
-2 | -0.0439 | 0.01118 | -0.0345 | -3.9267
-1.5 | 0.0104 | 0.01115 | -0.034 | 0.93274
-1 | 0.0649 | 0.01113 | -0.0336 | 5.8311
-0.5 | 0.1199 | 0.01113 | -0.0332 | 10.7727
0 | 0.1734 | 0.01114 | -0.0325 | 15.5655
0.5 | 0.2278 | 0.01119 | -0.0319 | 20.3575
1 | 0.2815 | 0.01125 | -0.0311 | 25.0222
1.5 | 0.3352 | 0.01139 | -0.0302 | 29.4293
2 | 0.3951 | 0.01156 | -0.0305 | 34.1782
2.5 | 0.4562 | 0.01175 | -0.0313 | 38.8255
3 | 0.5306 | 0.01196 | -0.0351 | 44.3645
3.5 | 0.6115 | 0.01202 | -0.0403 | 50.8735
4 | 0.6945 | 0.01179 | -0.0458 | 58.9059
4.5 | 0.7792 | 0.01171 | -0.0521 | 66.5414
5 | 0.8361 | 0.0117 | -0.053 | 71.4615
5.5 | 0.8763 | 0.01176 | -0.0504 | 74.5153
6 | 0.9162 | 0.01189 | -0.0475 | 77.0563
6.5 | 0.9543 | 0.01211 | -0.0441 | 78.8026
7 | 0.9885 | 0.01255 | -0.0401 | 78.7649
7.5 | 1.0121 | 0.01352 | -0.0344 | 74.8595
8 | 1.0217 | 0.0154 | -0.0272 | 66.3442
8.5 | 1.0325 | 0.01743 | -0.0207 | 59.2369
9 | 1.0468 | 0.01926 | -0.0151 | 54.351
9.5 | 1.0648 | 0.02129 | -0.0109 | 50.0141
10 | 1.0851 | 0.02349 | -0.0078 | 46.1941
11 | 1.1246 | 0.02858 | -0.003 | 39.3492
11.5 | 1.1408 | 0.03164 | -0.0009 | 36.0556
12 | 1.1558 | 0.03493 | 0.001 | 33.089
12.5 | 1.1689 | 0.03847 | 0.0028 | 30.3847
13 | 1.1796 | 0.04231 | 0.0046 | 27.8799
13.5 | 1.1906 | 0.04619 | 0.006 | 25.7761
14 | 1.2025 | 0.05014 | 0.0077 | 23.9828
14.5 | 1.2141 | 0.05423 | 0.0086 | 22.388
15 | 1.2244 | 0.05862 | 0.0099 | 20.8871
15.5 | 1.232 | 0.06355 | 0.0104 | 19.3863
16 | 1.2394 | 0.06852 | 0.0107 | 18.0881
16.5 | 1.2445 | 0.07403 | 0.0115 | 16.8108
17 | 1.2296 | 0.08241 | 0.0095 | 14.9205
17.5 | 1.2096 | 0.0921 | 0.0064 | 13.1336
18 | 1.1834 | 0.10334 | 0.0018 | 11.4515
18.5 | 1.1471 | 0.11736 | -0.0052 | 9.7742
19 | 1.0839 | 0.13856 | -0.018 | 7.8226
19.5 | 0.8745 | 0.22279 | -0.0599 | 3.9252
20 | 0.8706 | 0.23438 | -0.0708 | 3.7145

## 21. Re 250k Mach 0.25 (1)
BIGFOIL.COM POLAR EXPORT
GA 35A215
GA 35A215 |  |  |  | Cl Max: | 1.341 | at alpha= | 11.5 | deg
JavaFoil+Calcfoil stall+Eppler ext transition |  |  |  | L/D Max: | 76.135 | at alpha= | 6 | deg
Re: | 250000 |  |  | Cd Min: | 0.01023 | at alpha= | 1 | deg
Mach: | 0.25 |  |  | Cl=0 at alpha= | -1.6587 | deg
|  |  |  | @ Cl=0.1, Cd= | 0.01045
|  |  |  | @ Cl=0.4, Cd= | 0.010239
|  |  |  | @ Cl=0.6, Cd= | 0.010763
alpha (deg) | Cl | Cd | Cm | Cl/Cd
-16 | -0.378 | 0.15674 | -0.002 | -2.413
-15.5 | -0.429 | 0.15243 | -0.002 | -2.811
-15 | -0.475 | 0.15962 | -0.003 | -2.974
-14.5 | -0.517 | 0.14921 | -0.003 | -3.463
-14 | -0.554 | 0.13509 | -0.003 | -4.105
-13.5 | -0.588 | 0.12503 | -0.004 | -4.699
-13 | -0.615 | 0.11322 | -0.004 | -5.436
-12.5 | -0.638 | 0.10571 | -0.004 | -6.035
-12 | -0.655 | 0.10154 | -0.004 | -6.447
-11.5 | -0.665 | 0.09171 | -0.005 | -7.254
-11 | -0.67 | 0.08315 | -0.005 | -8.056
-10.5 | -0.668 | 0.07916 | -0.005 | -8.441
-10 | -0.66 | 0.07221 | -0.006 | -9.146
-9.5 | -0.647 | 0.06752 | -0.006 | -9.582
-9 | -0.628 | 0.06293 | -0.007 | -9.979
-8.5 | -0.604 | 0.05834 | -0.007 | -10.349
-8 | -0.575 | 0.05449 | -0.007 | -10.553
-7.5 | -0.542 | 0.05218 | -0.008 | -10.389
-7 | -0.506 | 0.04927 | -0.008 | -10.261
-6.5 | -0.466 | 0.04621 | -0.008 | -10.082
-6 | -0.424 | 0.04376 | -0.009 | -9.68
-5.5 | -0.38 | 0.04114 | -0.01 | -9.227
-5 | -0.411 | 0.01478 | -0.025 | -27.83
-4.5 | -0.352 | 0.01437 | -0.026 | -24.519
-4 | -0.292 | 0.01405 | -0.027 | -20.78
-3.5 | -0.231 | 0.01364 | -0.028 | -16.902
-3 | -0.168 | 0.01072 | -0.029 | -15.715
-2.5 | -0.106 | 0.01034 | -0.03 | -10.223
-2 | -0.043 | 0.01032 | -0.031 | -4.146
-1.5 | 0.02 | 0.01029 | -0.032 | 1.985
-1 | 0.084 | 0.01045 | -0.033 | 8.007
-0.5 | 0.147 | 0.01045 | -0.034 | 14.066
0 | 0.212 | 0.01042 | -0.035 | 20.347
0.5 | 0.276 | 0.01038 | -0.036 | 26.591
1 | 0.34 | 0.01023 | -0.037 | 33.212
1.5 | 0.404 | 0.01024 | -0.038 | 39.424
2 | 0.467 | 0.0104 | -0.039 | 44.932
2.5 | 0.53 | 0.01058 | -0.04 | 50.084
3 | 0.593 | 0.01074 | -0.041 | 55.22
3.5 | 0.656 | 0.01095 | -0.042 | 59.938
4 | 0.719 | 0.01163 | -0.043 | 61.824
4.5 | 0.782 | 0.01195 | -0.044 | 65.382
5 | 0.844 | 0.01225 | -0.045 | 68.894
5.5 | 0.905 | 0.01223 | -0.046 | 74.031
6 | 0.965 | 0.01268 | -0.047 | 76.135
6.5 | 1.003 | 0.01808 | -0.047 | 55.505
7 | 1.054 | 0.01918 | -0.048 | 54.958
7.5 | 1.103 | 0.02027 | -0.048 | 54.414
8 | 1.149 | 0.02159 | -0.049 | 53.198
8.5 | 1.188 | 0.02333 | -0.05 | 50.934
9 | 1.225 | 0.02556 | -0.05 | 47.918
9.5 | 1.259 | 0.0274 | -0.051 | 45.929
10 | 1.288 | 0.02936 | -0.052 | 43.864
10.5 | 1.312 | 0.03172 | -0.052 | 41.366
11 | 1.33 | 0.03429 | -0.053 | 38.791
11.5 | 1.341 | 0.0372 | -0.053 | 36.054
12 | 1.338 | 0.04189 | -0.053 | 31.929
12.5 | 1.175 | 0.09171 | -0.032 | 12.807
13 | 1.165 | 0.09896 | -0.024 | 11.769
13.5 | 1.157 | 0.10473 | -0.023 | 11.047
14 | 1.144 | 0.11209 | -0.023 | 10.209
14.5 | 1.125 | 0.12309 | -0.023 | 9.142
15 | 1.101 | 0.12926 | -0.023 | 8.514
15.5 | 1.07 | 0.141 | -0.023 | 7.587
16 | 1.034 | 0.15093 | -0.023 | 6.849
16.5 | 0.992 | 0.16503 | -0.023 | 6.012

## 22. Re 250k Mach 0.25 (2)
BIGFOIL.COM POLAR EXPORT
GA 35A215
GA 35A215 |  |  |  | Cl Max: | 1.1876 | at alpha= | 14.5 | deg
XFOIL ncrit=9 |  |  |  | L/D Max: | 77.8026 | at alpha= | 6.5 | deg
Re: | 250000 |  |  | Cd Min: | 0.20429 | at alpha= | 18.5 | deg
Mach: | 0.25 |  |  | Cl=0 at alpha= | -99 | deg
|  |  |  | @ Cl=0.1, Cd= | 0.0114
|  |  |  | @ Cl=0.4, Cd= | 0.011812
|  |  |  | @ Cl=0.6, Cd= | 0.19236
alpha (deg) | Cl | Cd | Cm | Cl/Cd
0 | 0.1797 | 0.0114 | -0.0337 | 15.7632
0.5 | 0.2345 | 0.01145 | -0.0329 | 20.4803
1 | 0.2905 | 0.01153 | -0.0321 | 25.1951
1.5 | 0.3462 | 0.01162 | -0.0313 | 29.7935
2 | 0.4024 | 0.01182 | -0.0306 | 34.044
2.5 | 0.4692 | 0.01203 | -0.0319 | 39.0025
3 | 0.5423 | 0.01221 | -0.0348 | 44.4144
3.5 | 0.6238 | 0.01229 | -0.0395 | 50.7567
4 | 0.7085 | 0.0121 | -0.0448 | 58.5537
4.5 | 0.7953 | 0.01205 | -0.0509 | 66
5 | 0.864 | 0.01202 | -0.0535 | 71.8802
5.5 | 0.9028 | 0.01209 | -0.0501 | 74.6733
6 | 0.9415 | 0.01224 | -0.0464 | 76.9199
6.5 | 0.9772 | 0.01256 | -0.0421 | 77.8025
7 | 1.0051 | 0.01324 | -0.0364 | 75.9139
7.5 | 1.0148 | 0.01481 | -0.0283 | 68.5213
8 | 1.018 | 0.01697 | -0.0201 | 59.9882
8.5 | 1.026 | 0.01907 | -0.0132 | 53.8018
9 | 1.0408 | 0.02142 | -0.0086 | 48.5901
9.5 | 1.0611 | 0.02383 | -0.0053 | 44.5279
10 | 1.0782 | 0.02669 | -0.0024 | 40.3972
10.5 | 1.0958 | 0.02973 | 0.0001 | 36.8584
11 | 1.1131 | 0.03294 | 0.0023 | 33.7917
11.5 | 1.1274 | 0.0365 | 0.0044 | 30.8877
12 | 1.1392 | 0.04039 | 0.0064 | 28.205
12.5 | 1.1486 | 0.04454 | 0.0083 | 25.7881
13 | 1.1617 | 0.04862 | 0.0097 | 23.8935
13.5 | 1.1712 | 0.0531 | 0.0115 | 22.0565
14 | 1.1802 | 0.05794 | 0.0126 | 20.3693
14.5 | 1.1876 | 0.06297 | 0.0137 | 18.8598
15 | 1.1835 | 0.06985 | 0.0133 | 16.9435
15.5 | 1.175 | 0.07758 | 0.0122 | 15.1457
16 | 1.1616 | 0.0863 | 0.01 | 13.46
16.5 | 1.1444 | 0.09601 | 0.0068 | 11.9196
17 | 1.1205 | 0.10726 | 0.0021 | 10.4466
17.5 | 1.0845 | 0.12162 | -0.0056 | 8.9171
18.5 | 0.8669 | 0.20429 | -0.0519 | 4.2435
19 | 0.5883 | 0.18526 | -0.0243 | 3.1755
19.5 | 0.5736 | 0.19236 | -0.0301 | 2.9819

## 23. Re 250k Mach 0.50 (1)
BIGFOIL.COM POLAR EXPORT
GA 35A215
GA 35A215 |  |  |  | Cl Max: | 1.225 | at alpha= | 20 | deg
JavaFoil+Calcfoil stall+Eppler ext transition |  |  |  | L/D Max: | 68.153 | at alpha= | 4.5 | deg
Re: | 250000 |  |  | Cd Min: | 0.0107 | at alpha= | -1.5 | deg
Mach: | 0.5 |  |  | Cl=0 at alpha= | -1.662 | deg
|  |  |  | @ Cl=0.1, Cd= | 0.010892
|  |  |  | @ Cl=0.4, Cd= | 0.011017
|  |  |  | @ Cl=0.6, Cd= | 0.011412
alpha (deg) | Cl | Cd | Cm | Cl/Cd
-20 | -1.026 | 0.26701 | 0.001 | -3.841
-19.5 | -0.999 | 0.26827 | 0 | -3.724
-19 | -0.972 | 0.25398 | 0 | -3.828
-18.5 | -0.945 | 0.26008 | -0.001 | -3.634
-18 | -0.919 | 0.2561 | -0.001 | -3.588
-17.5 | -0.888 | 0.228 | -0.002 | -3.893
-17 | -0.86 | 0.22003 | -0.002 | -3.908
-16.5 | -0.833 | 0.21614 | -0.002 | -3.852
-16 | -0.805 | 0.2147 | -0.003 | -3.749
-15.5 | -0.778 | 0.21167 | -0.003 | -3.675
-15 | -0.75 | 0.20433 | -0.004 | -3.672
-14.5 | -0.723 | 0.18594 | -0.004 | -3.889
-14 | -0.696 | 0.18544 | -0.005 | -3.751
-13.5 | -0.668 | 0.17825 | -0.005 | -3.748
-13 | -0.639 | 0.16299 | -0.005 | -3.918
-12.5 | -0.611 | 0.16063 | -0.006 | -3.802
-12 | -0.583 | 0.15607 | -0.006 | -3.735
-11.5 | -0.555 | 0.14709 | -0.006 | -3.776
-11 | -0.527 | 0.15147 | -0.007 | -3.483
-10.5 | -0.5 | 0.14234 | -0.007 | -3.511
-10 | -0.471 | 0.12752 | -0.007 | -3.695
-9.5 | -0.443 | 0.11216 | -0.008 | -3.952
-9 | -0.415 | 0.10648 | -0.008 | -3.9
-8.5 | -0.387 | 0.08091 | -0.008 | -4.784
-8 | -0.359 | 0.06451 | -0.009 | -5.564
-7.5 | -0.331 | 0.07215 | -0.008 | -4.583
-7 | -0.423 | 0.06636 | -0.008 | -6.375
-6.5 | -0.461 | 0.05232 | -0.009 | -8.816
-6 | -0.443 | 0.04712 | -0.01 | -9.404
-5.5 | -0.408 | 0.04361 | -0.01 | -9.353
-5 | -0.364 | 0.0406 | -0.011 | -8.96
-4.5 | -0.389 | 0.01563 | -0.029 | -24.866
-4 | -0.324 | 0.01524 | -0.031 | -21.258
-3.5 | -0.257 | 0.01471 | -0.032 | -17.436
-3 | -0.188 | 0.01154 | -0.033 | -16.27
-2.5 | -0.118 | 0.01139 | -0.034 | -10.36
-2 | -0.048 | 0.01104 | -0.035 | -4.329
-1.5 | 0.023 | 0.0107 | -0.036 | 2.133
-1 | 0.094 | 0.01089 | -0.037 | 8.588
-0.5 | 0.164 | 0.01091 | -0.038 | 15.056
0 | 0.237 | 0.01096 | -0.039 | 21.624
0.5 | 0.308 | 0.011 | -0.041 | 28.038
1 | 0.38 | 0.01107 | -0.042 | 34.3
1.5 | 0.451 | 0.01088 | -0.043 | 41.482
2 | 0.523 | 0.01119 | -0.044 | 46.696
2.5 | 0.592 | 0.01138 | -0.045 | 52.007
3 | 0.662 | 0.01166 | -0.046 | 56.795
3.5 | 0.732 | 0.012 | -0.047 | 61.026
4 | 0.802 | 0.01238 | -0.048 | 64.81
4.5 | 0.872 | 0.01279 | -0.049 | 68.153
5 | 0.94 | 0.014 | -0.05 | 67.145
5.5 | 0.978 | 0.01964 | -0.05 | 49.816
6 | 1.036 | 0.02097 | -0.051 | 49.387
6.5 | 1.089 | 0.02253 | -0.052 | 48.336
7 | 1.136 | 0.02427 | -0.052 | 46.803
7.5 | 1.174 | 0.02645 | -0.053 | 44.382
8 | 1.198 | 0.03052 | -0.053 | 39.241
8.5 | 1.205 | 0.03336 | -0.054 | 36.133
9 | 1.174 | 0.03707 | -0.055 | 31.662
9.5 | 0.901 | 0.07439 | -0.021 | 12.113
10 | 0.66 | 0.0903 | -0.022 | 7.309
10.5 | 0.688 | 0.09752 | -0.024 | 7.059
11 | 0.716 | 0.13922 | -0.025 | 5.146
11.5 | 0.745 | 0.15482 | -0.028 | 4.813
12 | 0.773 | 0.15631 | -0.028 | 4.945
12.5 | 0.801 | 0.16137 | -0.029 | 4.962
13 | 0.83 | 0.17424 | -0.032 | 4.765
13.5 | 0.859 | 0.18379 | -0.034 | 4.673
14 | 0.887 | 0.202 | -0.035 | 4.39
14.5 | 0.914 | 0.20468 | -0.035 | 4.467
15 | 0.943 | 0.21432 | -0.037 | 4.398
15.5 | 0.972 | 0.22186 | -0.038 | 4.38
16 | 1.002 | 0.23851 | -0.041 | 4.201
16.5 | 1.029 | 0.23753 | -0.041 | 4.332
17 | 1.056 | 0.24839 | -0.042 | 4.253
17.5 | 1.084 | 0.25521 | -0.043 | 4.246
18 | 1.111 | 0.26243 | -0.043 | 4.233
18.5 | 1.139 | 0.2659 | -0.044 | 4.284
19 | 1.172 | 0.2744 | -0.048 | 4.272
19.5 | 1.198 | 0.28659 | -0.048 | 4.179
20 | 1.225 | 0.29588 | -0.048 | 4.139

## 24. Re 250k Mach 0.50 (2)
BIGFOIL.COM POLAR EXPORT
GA 35A215
GA 35A215 |  |  |  | Cl Max: | 1.0673 | at alpha= | 11.5 | deg
XFOIL ncrit=9 |  |  |  | L/D Max: | 72.0303 | at alpha= | 5.5 | deg
Re: | 250000 |  |  | Cd Min: | 0.26251 | at alpha= | -20 | deg
Mach: | 0.5 |  |  | Cl=0 at alpha= | -1.5709 | deg
|  |  |  | @ Cl=0.1, Cd= | 0.012624
|  |  |  | @ Cl=0.4, Cd= | 0.013069
|  |  |  | @ Cl=0.6, Cd= | 0.013688
alpha (deg) | Cl | Cd | Cm | Cl/Cd
-20 | -0.7193 | 0.26251 | 0.0464 | -2.7401
-19.5 | -0.6966 | 0.25457 | 0.041 | -2.7364
-19 | -0.6798 | 0.24734 | 0.0327 | -2.7484
-18.5 | -0.6539 | 0.2381 | 0.0295 | -2.7463
-18 | -0.63 | 0.23047 | 0.0257 | -2.7335
-17.5 | -0.6077 | 0.2227 | 0.021 | -2.7288
-17 | -0.5957 | 0.21539 | 0.0123 | -2.7657
-16.5 | -0.5672 | 0.20634 | 0.0106 | -2.7489
-16 | -0.5444 | 0.19896 | 0.0069 | -2.7362
-15.5 | -0.5285 | 0.19102 | 0.0006 | -2.7667
-15 | -0.5163 | 0.18257 | -0.0056 | -2.828
-14.5 | -0.4881 | 0.17487 | -0.0068 | -2.7912
-14 | -0.469 | 0.16731 | -0.0106 | -2.8032
-13.5 | -0.4737 | 0.15853 | -0.0209 | -2.9881
-13 | -0.4427 | 0.15054 | -0.02 | -2.9407
-12.5 | -0.4242 | 0.14336 | -0.0228 | -2.959
-12 | -0.4286 | 0.13323 | -0.0309 | -3.217
-11.5 | -0.4047 | 0.12657 | -0.0311 | -3.1974
-11 | -0.3948 | 0.11853 | -0.0349 | -3.3308
-10.5 | -0.4073 | 0.107 | -0.0437 | -3.8065
-10 | -0.4157 | 0.09034 | -0.0509 | -4.6015
-9.5 | -0.4169 | 0.08126 | -0.0549 | -5.1304
-9 | -0.4519 | 0.06474 | -0.0673 | -6.9802
-8.5 | -0.4885 | 0.04931 | -0.085 | -9.9067
-8 | -0.5022 | 0.04155 | -0.0876 | -12.0866
-7.5 | -0.5196 | 0.03623 | -0.0826 | -14.3417
-7 | -0.515 | 0.03147 | -0.0772 | -16.3648
-6.5 | -0.4886 | 0.02735 | -0.0727 | -17.8647
-6 | -0.4448 | 0.02365 | -0.0688 | -18.8076
-5.5 | -0.3912 | 0.02087 | -0.0656 | -18.7446
-5 | -0.3425 | 0.01874 | -0.0622 | -18.2764
-4.5 | -0.2983 | 0.01696 | -0.0581 | -17.5884
-4 | -0.2532 | 0.01542 | -0.0543 | -16.4202
-3.5 | -0.23 | 0.01262 | -0.048 | -18.225
-3 | -0.175 | 0.01247 | -0.045 | -14.0337
-2.5 | -0.1159 | 0.01253 | -0.0425 | -9.2498
-2 | -0.0539 | 0.0126 | -0.0408 | -4.2778
-1.5 | 0.0089 | 0.01263 | -0.0397 | 0.70467
-1 | 0.0736 | 0.01262 | -0.0391 | 5.832
-0.5 | 0.1372 | 0.01263 | -0.0385 | 10.863
0 | 0.1999 | 0.0127 | -0.0377 | 15.7402
0.5 | 0.2645 | 0.01274 | -0.0371 | 20.7614
1 | 0.3259 | 0.01285 | -0.0359 | 25.3619
1.5 | 0.387 | 0.01304 | -0.0346 | 29.6779
2 | 0.4506 | 0.01318 | -0.0335 | 34.1882
2.5 | 0.5148 | 0.01339 | -0.0323 | 38.4466
3 | 0.5841 | 0.01366 | -0.0322 | 42.7599
3.5 | 0.67 | 0.01381 | -0.0352 | 48.5156
4 | 0.7614 | 0.01363 | -0.0389 | 55.8621
4.5 | 0.8657 | 0.01366 | -0.0453 | 63.3748
5 | 0.9696 | 0.01371 | -0.0517 | 70.7221
5.5 | 0.9969 | 0.01384 | -0.0438 | 72.0303
6 | 1.0146 | 0.01435 | -0.0342 | 70.7038
6.5 | 1.011 | 0.01562 | -0.0219 | 64.7247
7 | 0.9898 | 0.01824 | -0.0095 | 54.2654
7.5 | 0.9859 | 0.0219 | -0.0028 | 45.0183
8 | 0.9943 | 0.02565 | 0.0017 | 38.7641
8.5 | 1.007 | 0.02943 | 0.0054 | 34.2168
9 | 1.0229 | 0.0332 | 0.0088 | 30.8102
9.5 | 1.0354 | 0.03735 | 0.0119 | 27.7216
10 | 1.0482 | 0.04173 | 0.0147 | 25.1186
10.5 | 1.0591 | 0.04658 | 0.0171 | 22.7372
11 | 1.0656 | 0.05209 | 0.019 | 20.4569
11.5 | 1.0673 | 0.05842 | 0.0201 | 18.2694
12 | 1.0569 | 0.06648 | 0.0199 | 15.898
12.5 | 1.0408 | 0.07565 | 0.0179 | 13.7581
13 | 1.0153 | 0.08651 | 0.0142 | 11.7362
13.5 | 0.9736 | 0.10074 | 0.0071 | 9.6645
14 | 0.9235 | 0.11777 | -0.003 | 7.8416
14.5 | 0.8634 | 0.13928 | -0.0162 | 6.199
15 | 0.8333 | 0.15745 | -0.0265 | 5.2925
15.5 | 0.8456 | 0.1653 | -0.0304 | 5.1155
16 | 0.8342 | 0.18162 | -0.0398 | 4.5931
16.5 | 0.838 | 0.19456 | -0.047 | 4.3072

## 25. Re 500k Mach 0.00 (1)
BIGFOIL.COM POLAR EXPORT
GA 35A215
GA 35A215 |  |  |  | Cl Max: | 1.429 | at alpha= | 13.5 | deg
JavaFoil+Calcfoil stall+Eppler ext transition |  |  |  | L/D Max: | 96.009 | at alpha= | 6 | deg
Re: | 500000 |  |  | Cd Min: | 0.00809 | at alpha= | 1 | deg
Mach: | 0 |  |  | Cl=0 at alpha= | -1.6639 | deg
|  |  |  | @ Cl=0.1, Cd= | 0.0085646
|  |  |  | @ Cl=0.4, Cd= | 0.0081258
|  |  |  | @ Cl=0.6, Cd= | 0.0085329
alpha (deg) | Cl | Cd | Cm | Cl/Cd
-18.5 | -0.665 | 0.16994 | 0 | -3.915
-18 | -0.682 | 0.1624 | -0.001 | -4.197
-17.5 | -0.697 | 0.15606 | -0.001 | -4.466
-17 | -0.711 | 0.15365 | -0.001 | -4.631
-16.5 | -0.725 | 0.14272 | -0.002 | -5.079
-16 | -0.737 | 0.13268 | -0.002 | -5.554
-15.5 | -0.747 | 0.1261 | -0.002 | -5.926
-15 | -0.756 | 0.1198 | -0.002 | -6.309
-14.5 | -0.762 | 0.11552 | -0.003 | -6.597
-14 | -0.766 | 0.10666 | -0.003 | -7.182
-13.5 | -0.768 | 0.09984 | -0.003 | -7.688
-13 | -0.766 | 0.09428 | -0.004 | -8.125
-12.5 | -0.762 | 0.08848 | -0.004 | -8.608
-12 | -0.754 | 0.08343 | -0.004 | -9.037
-11.5 | -0.743 | 0.07928 | -0.005 | -9.371
-11 | -0.728 | 0.07364 | -0.005 | -9.892
-10.5 | -0.711 | 0.06978 | -0.006 | -10.184
-10 | -0.689 | 0.06516 | -0.006 | -10.58
-9.5 | -0.665 | 0.06139 | -0.006 | -10.828
-9 | -0.637 | 0.05763 | -0.007 | -11.055
-8.5 | -0.606 | 0.05408 | -0.007 | -11.208
-8 | -0.573 | 0.05084 | -0.008 | -11.265
-7.5 | -0.536 | 0.04847 | -0.008 | -11.055
-7 | -0.499 | 0.04517 | -0.01 | -11.048
-6.5 | -0.564 | 0.0137 | -0.022 | -41.161
-6 | -0.511 | 0.01328 | -0.023 | -38.476
-5.5 | -0.456 | 0.01286 | -0.024 | -35.493
-5 | -0.4 | 0.01253 | -0.025 | -31.919
-4.5 | -0.342 | 0.01218 | -0.026 | -28.082
-4 | -0.283 | 0.0119 | -0.027 | -23.805
-3.5 | -0.223 | 0.01136 | -0.027 | -19.667
-3 | -0.163 | 0.00859 | -0.028 | -19.011
-2.5 | -0.102 | 0.00836 | -0.029 | -12.259
-2 | -0.041 | 0.00826 | -0.03 | -5.018
-1.5 | 0.02 | 0.00831 | -0.031 | 2.379
-1 | 0.081 | 0.00863 | -0.032 | 9.395
-0.5 | 0.142 | 0.00842 | -0.033 | 16.905
0 | 0.205 | 0.00839 | -0.034 | 24.46
0.5 | 0.267 | 0.00825 | -0.035 | 32.374
1 | 0.329 | 0.00809 | -0.036 | 40.67
1.5 | 0.391 | 0.00812 | -0.037 | 48.131
2 | 0.453 | 0.00816 | -0.038 | 55.437
2.5 | 0.513 | 0.00831 | -0.039 | 61.785
3 | 0.574 | 0.00847 | -0.04 | 67.837
3.5 | 0.636 | 0.00862 | -0.041 | 73.759
4 | 0.696 | 0.00904 | -0.042 | 77.031
4.5 | 0.757 | 0.00924 | -0.043 | 81.936
5 | 0.818 | 0.00946 | -0.044 | 86.406
5.5 | 0.877 | 0.00941 | -0.045 | 93.214
6 | 0.936 | 0.00975 | -0.046 | 96.009
6.5 | 0.993 | 0.01388 | -0.046 | 71.561
7 | 1.049 | 0.01471 | -0.047 | 71.314
7.5 | 1.103 | 0.01539 | -0.048 | 71.641
8 | 1.155 | 0.01613 | -0.049 | 71.605
8.5 | 1.178 | 0.01768 | -0.049 | 66.646
9 | 1.218 | 0.01956 | -0.05 | 62.259
9.5 | 1.255 | 0.02142 | -0.05 | 58.587
10 | 1.29 | 0.02284 | -0.051 | 56.472
10.5 | 1.321 | 0.02444 | -0.052 | 54.055
11 | 1.349 | 0.0262 | -0.052 | 51.505
11.5 | 1.374 | 0.02798 | -0.053 | 49.097
12 | 1.393 | 0.03024 | -0.053 | 46.077
12.5 | 1.41 | 0.03235 | -0.054 | 43.602
13 | 1.422 | 0.03494 | -0.054 | 40.705
13.5 | 1.429 | 0.03809 | -0.055 | 37.503
14 | 1.429 | 0.04189 | -0.055 | 34.122
14.5 | 1.421 | 0.04717 | -0.055 | 30.13
15 | 1.403 | 0.055 | -0.054 | 25.518
15.5 | 1.352 | 0.07434 | -0.051 | 18.193
16 | 1.257 | 0.12019 | -0.038 | 10.455
16.5 | 1.235 | 0.13305 | -0.031 | 9.28
17 | 1.217 | 0.14079 | -0.031 | 8.646
17.5 | 1.193 | 0.14853 | -0.029 | 8.035
18 | 1.168 | 0.15512 | -0.026 | 7.53
18.5 | 1.143 | 0.16431 | -0.028 | 6.955

## 26. Re 500k Mach 0.00 (2)
BIGFOIL.COM POLAR EXPORT
GA 35A215
GA 35A215 |  |  |  | Cl Max: | 1.2979 | at alpha= | 15.5 | deg
XFOIL ncrit=9 |  |  |  | L/D Max: | 100.459 | at alpha= | 6 | deg
Re: | 500000 |  |  | Cd Min: | 0.16923 | at alpha= | -15.5 | deg
Mach: | 0 |  |  | Cl=0 at alpha= | -1.6123 | deg
|  |  |  | @ Cl=0.1, Cd= | 0.0079227
|  |  |  | @ Cl=0.4, Cd= | 0.0078602
|  |  |  | @ Cl=0.6, Cd= | 0.0080745
alpha (deg) | Cl | Cd | Cm | Cl/Cd
-15.5 | -0.5424 | 0.16923 | 0.0012 | -3.2051
-15 | -0.5291 | 0.16265 | -0.0019 | -3.253
-14.5 | -0.5378 | 0.14786 | -0.0113 | -3.6372
-14 | -0.5318 | 0.1399 | -0.0136 | -3.8013
-13.5 | -0.5197 | 0.13403 | -0.0155 | -3.8775
-13 | -0.5132 | 0.12654 | -0.0186 | -4.0556
-12.5 | -0.5794 | 0.09414 | -0.0402 | -6.1547
-12 | -0.6371 | 0.07618 | -0.0543 | -8.3631
-11.5 | -0.6873 | 0.06534 | -0.061 | -10.5188
-11 | -0.8021 | 0.04408 | -0.0569 | -18.1965
-10.5 | -0.8158 | 0.03816 | -0.0511 | -21.3784
-10 | -0.8057 | 0.02939 | -0.0489 | -27.4141
-9.5 | -0.7512 | 0.02531 | -0.0512 | -29.68
-9 | -0.7043 | 0.02277 | -0.0507 | -30.931
-8.5 | -0.6634 | 0.0206 | -0.0483 | -32.2039
-8 | -0.6193 | 0.01908 | -0.0465 | -32.4581
-7.5 | -0.5778 | 0.01702 | -0.0446 | -33.9483
-7 | -0.5324 | 0.01588 | -0.0432 | -33.5264
-6.5 | -0.4849 | 0.01496 | -0.042 | -32.4131
-6 | -0.4393 | 0.01381 | -0.0407 | -31.8103
-5.5 | -0.3913 | 0.01287 | -0.0395 | -30.404
-5 | -0.3412 | 0.01213 | -0.0387 | -28.1286
-4.5 | -0.2924 | 0.01122 | -0.0377 | -26.0606
-4 | -0.2534 | 0.00924 | -0.0358 | -27.4242
-3.5 | -0.2046 | 0.00857 | -0.0348 | -23.874
-3 | -0.1511 | 0.00838 | -0.0344 | -18.031
-2.5 | -0.0968 | 0.0082 | -0.0341 | -11.8049
-2 | -0.0428 | 0.00809 | -0.0337 | -5.2905
-1.5 | 0.0124 | 0.008 | -0.0335 | 1.55
-1 | 0.0679 | 0.00794 | -0.0334 | 8.5516
-0.5 | 0.1236 | 0.00791 | -0.0334 | 15.6258
0 | 0.1791 | 0.00786 | -0.0333 | 22.7863
0.5 | 0.2347 | 0.00788 | -0.0332 | 29.7843
1 | 0.2898 | 0.00783 | -0.033 | 37.0115
1.5 | 0.3449 | 0.00785 | -0.0328 | 43.9363
2 | 0.3997 | 0.00786 | -0.0325 | 50.8524
2.5 | 0.454 | 0.0079 | -0.0321 | 57.4684
3 | 0.5079 | 0.00795 | -0.0315 | 63.8868
3.5 | 0.5636 | 0.00799 | -0.0312 | 70.5382
4 | 0.6239 | 0.00813 | -0.0321 | 76.7405
4.5 | 0.6929 | 0.00832 | -0.035 | 83.2812
5 | 0.7667 | 0.00854 | -0.0391 | 89.7775
5.5 | 0.8435 | 0.00878 | -0.0441 | 96.0706
6 | 0.9192 | 0.00915 | -0.049 | 100.459
6.5 | 0.9551 | 0.00976 | -0.0458 | 97.8586
7 | 0.9787 | 0.01087 | -0.0404 | 90.0368
7.5 | 0.9979 | 0.01231 | -0.0344 | 81.0642
8 | 1.0231 | 0.01362 | -0.0296 | 75.1175
8.5 | 1.0527 | 0.01482 | -0.0259 | 71.0324
9 | 1.0839 | 0.01586 | -0.0224 | 68.3417
9.5 | 1.1124 | 0.01701 | -0.0188 | 65.3968
10 | 1.1408 | 0.01837 | -0.0157 | 62.1013
10.5 | 1.1672 | 0.02003 | -0.0129 | 58.2726
11 | 1.1936 | 0.02187 | -0.0106 | 54.577
11.5 | 1.2159 | 0.02417 | -0.0084 | 50.3062
12 | 1.2349 | 0.02687 | -0.0063 | 45.9583
12.5 | 1.2498 | 0.03004 | -0.0044 | 41.6045
13 | 1.2635 | 0.03343 | -0.0028 | 37.7954
13.5 | 1.2751 | 0.03711 | -0.0013 | 34.36
14 | 1.2834 | 0.04119 | 0 | 31.158
14.5 | 1.285 | 0.04608 | 0.0011 | 27.8863
15 | 1.2932 | 0.05057 | 0.0017 | 25.5725
15.5 | 1.2979 | 0.05565 | 0.0018 | 23.3226
16 | 1.2914 | 0.06201 | 0.0019 | 20.8257
16.5 | 1.2955 | 0.06764 | 0.0013 | 19.1529
17 | 1.2957 | 0.07386 | 0.0004 | 17.5426
17.5 | 1.2936 | 0.08059 | -0.001 | 16.0516
18 | 1.2897 | 0.08772 | -0.0028 | 14.7025
18.5 | 1.2834 | 0.0952 | -0.0048 | 13.4811
19 | 1.2739 | 0.10308 | -0.0068 | 12.3584
19.5 | 1.2623 | 0.11229 | -0.0107 | 11.2414
20 | 1.2485 | 0.12214 | -0.0152 | 10.2219

## 27. Re 500k Mach 0.10 (1)
BIGFOIL.COM POLAR EXPORT
GA 35A215
GA 35A215 |  |  |  | Cl Max: | 1.418 | at alpha= | 13.5 | deg
JavaFoil+Calcfoil stall+Eppler ext transition |  |  |  | L/D Max: | 95.816 | at alpha= | 6 | deg
Re: | 500000 |  |  | Cd Min: | 0.00811 | at alpha= | 1.5 | deg
Mach: | 0.1 |  |  | Cl=0 at alpha= | -1.6613 | deg
|  |  |  | @ Cl=0.1, Cd= | 0.0085571
|  |  |  | @ Cl=0.4, Cd= | 0.0081213
|  |  |  | @ Cl=0.6, Cd= | 0.0085094
alpha (deg) | Cl | Cd | Cm | Cl/Cd
-18 | -0.634 | 0.16485 | -0.001 | -3.845
-17.5 | -0.652 | 0.15671 | -0.001 | -4.163
-17 | -0.67 | 0.15582 | -0.001 | -4.301
-16.5 | -0.687 | 0.14396 | -0.002 | -4.772
-16 | -0.702 | 0.1362 | -0.002 | -5.157
-15.5 | -0.716 | 0.12971 | -0.002 | -5.521
-15 | -0.728 | 0.12311 | -0.003 | -5.914
-14.5 | -0.738 | 0.11717 | -0.003 | -6.296
-14 | -0.745 | 0.10845 | -0.003 | -6.868
-13.5 | -0.749 | 0.10253 | -0.003 | -7.309
-13 | -0.751 | 0.09508 | -0.004 | -7.897
-12.5 | -0.749 | 0.08925 | -0.004 | -8.393
-12 | -0.744 | 0.08381 | -0.004 | -8.875
-11.5 | -0.735 | 0.07908 | -0.005 | -9.294
-11 | -0.723 | 0.07454 | -0.005 | -9.694
-10.5 | -0.707 | 0.07001 | -0.006 | -10.091
-10 | -0.687 | 0.0653 | -0.006 | -10.515
-9.5 | -0.663 | 0.06155 | -0.006 | -10.776
-9 | -0.637 | 0.05776 | -0.007 | -11.02
-8.5 | -0.606 | 0.05442 | -0.007 | -11.144
-8 | -0.574 | 0.05111 | -0.008 | -11.222
-7.5 | -0.538 | 0.04856 | -0.008 | -11.072
-7 | -0.5 | 0.04549 | -0.01 | -10.995
-6.5 | -0.566 | 0.0137 | -0.022 | -41.305
-6 | -0.513 | 0.01328 | -0.023 | -38.625
-5.5 | -0.458 | 0.01291 | -0.024 | -35.49
-5 | -0.402 | 0.01253 | -0.025 | -32.069
-4.5 | -0.344 | 0.01226 | -0.026 | -28.046
-4 | -0.285 | 0.01194 | -0.027 | -23.84
-3.5 | -0.225 | 0.0115 | -0.028 | -19.522
-3 | -0.164 | 0.00856 | -0.029 | -19.161
-2.5 | -0.103 | 0.0084 | -0.03 | -12.259
-2 | -0.042 | 0.00835 | -0.031 | -4.985
-1.5 | 0.02 | 0.00828 | -0.031 | 2.402
-1 | 0.081 | 0.0086 | -0.032 | 9.472
-0.5 | 0.143 | 0.00846 | -0.033 | 16.918
0 | 0.206 | 0.00837 | -0.034 | 24.662
0.5 | 0.268 | 0.00825 | -0.035 | 32.527
1 | 0.331 | 0.00813 | -0.036 | 40.671
1.5 | 0.393 | 0.00811 | -0.037 | 48.449
2 | 0.455 | 0.00821 | -0.038 | 55.377
2.5 | 0.516 | 0.0083 | -0.039 | 62.111
3 | 0.577 | 0.00845 | -0.04 | 68.283
3.5 | 0.639 | 0.00861 | -0.041 | 74.171
4 | 0.7 | 0.0091 | -0.042 | 76.911
4.5 | 0.761 | 0.00934 | -0.043 | 81.516
5 | 0.822 | 0.00953 | -0.044 | 86.226
5.5 | 0.882 | 0.00945 | -0.045 | 93.271
6 | 0.94 | 0.00981 | -0.046 | 95.816
6.5 | 0.998 | 0.01398 | -0.047 | 71.359
7 | 1.054 | 0.0148 | -0.048 | 71.183
7.5 | 1.108 | 0.01549 | -0.049 | 71.498
8 | 1.16 | 0.0163 | -0.05 | 71.157
8.5 | 1.182 | 0.01789 | -0.049 | 66.044
9 | 1.221 | 0.01977 | -0.05 | 61.766
9.5 | 1.257 | 0.02173 | -0.05 | 57.857
10 | 1.292 | 0.02317 | -0.051 | 55.736
10.5 | 1.322 | 0.02484 | -0.052 | 53.23
11 | 1.349 | 0.02663 | -0.052 | 50.668
11.5 | 1.372 | 0.02849 | -0.053 | 48.167
12 | 1.391 | 0.03082 | -0.053 | 45.119
12.5 | 1.405 | 0.03308 | -0.054 | 42.476
13 | 1.414 | 0.03591 | -0.054 | 39.379
13.5 | 1.418 | 0.03913 | -0.055 | 36.234
14 | 1.414 | 0.0434 | -0.055 | 32.593
14.5 | 1.401 | 0.04968 | -0.055 | 28.202
15 | 1.344 | 0.06948 | -0.051 | 19.347
15.5 | 1.27 | 0.10171 | -0.044 | 12.49
16 | 1.225 | 0.12636 | -0.033 | 9.695
16.5 | 1.208 | 0.1349 | -0.028 | 8.954
17 | 1.187 | 0.14308 | -0.029 | 8.294
17.5 | 1.16 | 0.15094 | -0.027 | 7.684
18 | 1.131 | 0.15798 | -0.026 | 7.158
18.5 | 1.1 | 0.16632 | -0.025 | 6.613

## 28. Re 500k Mach 0.10 (2)
BIGFOIL.COM POLAR EXPORT
GA 35A215
GA 35A215 |  |  |  | Cl Max: | 1.2887 | at alpha= | 15.5 | deg
XFOIL ncrit=9 |  |  |  | L/D Max: | 100.076 | at alpha= | 6 | deg
Re: | 500000 |  |  | Cd Min: | 0.16344 | at alpha= | -15 | deg
Mach: | 0.1 |  |  | Cl=0 at alpha= | -1.6124 | deg
|  |  |  | @ Cl=0.1, Cd= | 0.0079587
|  |  |  | @ Cl=0.4, Cd= | 0.0078992
|  |  |  | @ Cl=0.6, Cd= | 0.0080978
alpha (deg) | Cl | Cd | Cm | Cl/Cd
-15 | -0.5274 | 0.16344 | -0.0017 | -3.2269
-14.5 | -0.5354 | 0.14886 | -0.0112 | -3.5967
-14 | -0.5279 | 0.14127 | -0.0133 | -3.7368
-13.5 | -0.5153 | 0.13538 | -0.0152 | -3.8063
-13 | -0.5084 | 0.12787 | -0.0183 | -3.9759
-12.5 | -0.5125 | 0.11697 | -0.0237 | -4.3815
-11 | -0.7954 | 0.04529 | -0.0589 | -17.5624
-10.5 | -0.7867 | 0.04222 | -0.0553 | -18.6333
-10 | -0.798 | 0.03189 | -0.0509 | -25.0235
-9.5 | -0.7508 | 0.02624 | -0.0527 | -28.6128
-9 | -0.7061 | 0.02346 | -0.0518 | -30.098
-8.5 | -0.6659 | 0.02109 | -0.0493 | -31.5742
-8 | -0.622 | 0.01937 | -0.0473 | -32.1115
-7.5 | -0.5798 | 0.01728 | -0.0454 | -33.5532
-7 | -0.5342 | 0.01608 | -0.0439 | -33.2214
-6.5 | -0.4867 | 0.01512 | -0.0426 | -32.1892
-6 | -0.4412 | 0.01393 | -0.0412 | -31.6726
-5.5 | -0.3931 | 0.01296 | -0.04 | -30.3318
-5 | -0.3429 | 0.01219 | -0.0391 | -28.1296
-4.5 | -0.2932 | 0.01135 | -0.0382 | -25.8326
-4 | -0.2539 | 0.00937 | -0.0362 | -27.0971
-3.5 | -0.2057 | 0.0086 | -0.0351 | -23.9186
-3 | -0.1519 | 0.0084 | -0.0346 | -18.0833
-2.5 | -0.0973 | 0.00823 | -0.0343 | -11.8226
-2 | -0.0431 | 0.00811 | -0.0339 | -5.3144
-1.5 | 0.0125 | 0.00803 | -0.0337 | 1.5567
-1 | 0.0684 | 0.00797 | -0.0336 | 8.5822
-0.5 | 0.1244 | 0.00795 | -0.0336 | 15.6478
0 | 0.1802 | 0.00789 | -0.0335 | 22.839
0.5 | 0.2362 | 0.0079 | -0.0334 | 29.8987
1 | 0.2916 | 0.00786 | -0.0332 | 37.0992
1.5 | 0.347 | 0.00788 | -0.033 | 44.0355
2 | 0.4022 | 0.0079 | -0.0327 | 50.9114
2.5 | 0.4567 | 0.00793 | -0.0322 | 57.5914
3 | 0.5111 | 0.00797 | -0.0316 | 64.128
3.5 | 0.5667 | 0.00802 | -0.0313 | 70.6608
4 | 0.6266 | 0.00816 | -0.0319 | 76.7892
4.5 | 0.6959 | 0.00836 | -0.0348 | 83.2416
5 | 0.7703 | 0.00857 | -0.039 | 89.8833
5.5 | 0.8478 | 0.00883 | -0.044 | 96.0136
6 | 0.9237 | 0.00923 | -0.0488 | 100.0758
6.5 | 0.9589 | 0.00988 | -0.0454 | 97.0547
7 | 0.981 | 0.01105 | -0.0396 | 88.7783
7.5 | 0.9999 | 0.0125 | -0.0335 | 79.992
8 | 1.0248 | 0.01383 | -0.0287 | 74.0998
8.5 | 1.055 | 0.015 | -0.0249 | 70.3333
9 | 1.0844 | 0.01608 | -0.021 | 67.4378
9.5 | 1.1126 | 0.01732 | -0.0175 | 64.2379
10 | 1.1403 | 0.0188 | -0.0144 | 60.6543
10.5 | 1.1684 | 0.02044 | -0.0118 | 57.1624
11 | 1.1934 | 0.02247 | -0.0095 | 53.1108
11.5 | 1.2147 | 0.02494 | -0.0073 | 48.7049
12 | 1.2331 | 0.02777 | -0.0052 | 44.404
12.5 | 1.2476 | 0.03106 | -0.0033 | 40.1674
13 | 1.256 | 0.03499 | -0.0015 | 35.896
13.5 | 1.2703 | 0.03852 | -0.0002 | 32.9777
14 | 1.2751 | 0.04301 | 0.0011 | 29.6466
14.5 | 1.2789 | 0.04785 | 0.0021 | 26.7273
15 | 1.2856 | 0.05263 | 0.0025 | 24.4271
15.5 | 1.2887 | 0.05803 | 0.0025 | 22.2075
16 | 1.2834 | 0.0644 | 0.0025 | 19.9286
16.5 | 1.2855 | 0.07039 | 0.0017 | 18.2625
17 | 1.2843 | 0.07693 | 0.0007 | 16.6944
17.5 | 1.2809 | 0.08401 | -0.001 | 15.247
18 | 1.2756 | 0.09145 | -0.0029 | 13.9486
18.5 | 1.2678 | 0.09928 | -0.0051 | 12.7699
19 | 1.2558 | 0.10789 | -0.0078 | 11.6396
19.5 | 1.2414 | 0.11783 | -0.0123 | 10.5355
20 | 1.2246 | 0.12853 | -0.0176 | 9.5277

## 29. Re 500k Mach 0.25 (1)
BIGFOIL.COM POLAR EXPORT
GA 35A215
GA 35A215 |  |  |  | Cl Max: | 1.36 | at alpha= | 12 | deg
JavaFoil+Calcfoil stall+Eppler ext transition |  |  |  | L/D Max: | 95.631 | at alpha= | 6 | deg
Re: | 500000 |  |  | Cd Min: | 0.00819 | at alpha= | 1.5 | deg
Mach: | 0.25 |  |  | Cl=0 at alpha= | -1.6587 | deg
|  |  |  | @ Cl=0.1, Cd= | 0.0084702
|  |  |  | @ Cl=0.4, Cd= | 0.0081931
|  |  |  | @ Cl=0.6, Cd= | 0.0086189
alpha (deg) | Cl | Cd | Cm | Cl/Cd
-16 | -0.378 | 0.14628 | -0.002 | -2.587
-15.5 | -0.429 | 0.13727 | -0.002 | -3.124
-15 | -0.475 | 0.12654 | -0.003 | -3.753
-14.5 | -0.517 | 0.12209 | -0.003 | -4.234
-14 | -0.555 | 0.11313 | -0.003 | -4.903
-13.5 | -0.588 | 0.1064 | -0.004 | -5.525
-13 | -0.616 | 0.10468 | -0.004 | -5.882
-12.5 | -0.638 | 0.09716 | -0.004 | -6.568
-12 | -0.655 | 0.09058 | -0.004 | -7.229
-11.5 | -0.665 | 0.08427 | -0.005 | -7.896
-11 | -0.67 | 0.07857 | -0.005 | -8.527
-10.5 | -0.668 | 0.07212 | -0.006 | -9.266
-10 | -0.661 | 0.06772 | -0.006 | -9.755
-9.5 | -0.647 | 0.06334 | -0.006 | -10.216
-9 | -0.628 | 0.05904 | -0.007 | -10.639
-8.5 | -0.604 | 0.05533 | -0.007 | -10.915
-8 | -0.575 | 0.05179 | -0.008 | -11.105
-7.5 | -0.542 | 0.04947 | -0.008 | -10.961
-7 | -0.506 | 0.04685 | -0.008 | -10.797
-6.5 | -0.466 | 0.04415 | -0.009 | -10.563
-6 | -0.524 | 0.01358 | -0.023 | -38.557
-5.5 | -0.469 | 0.01322 | -0.024 | -35.463
-5 | -0.411 | 0.01282 | -0.025 | -32.102
-4.5 | -0.352 | 0.01243 | -0.026 | -28.36
-4 | -0.292 | 0.01212 | -0.027 | -24.11
-3.5 | -0.231 | 0.01172 | -0.028 | -19.671
-3 | -0.168 | 0.00871 | -0.029 | -19.343
-2.5 | -0.106 | 0.00847 | -0.03 | -12.494
-2 | -0.043 | 0.00836 | -0.031 | -5.119
-1.5 | 0.02 | 0.0083 | -0.032 | 2.46
-1 | 0.084 | 0.00846 | -0.033 | 9.897
-0.5 | 0.147 | 0.0085 | -0.034 | 17.303
0 | 0.212 | 0.00843 | -0.035 | 25.146
0.5 | 0.276 | 0.00847 | -0.036 | 32.554
1 | 0.34 | 0.00824 | -0.037 | 41.219
1.5 | 0.404 | 0.00819 | -0.038 | 49.264
2 | 0.467 | 0.00833 | -0.039 | 56.1
2.5 | 0.53 | 0.00843 | -0.04 | 62.889
3 | 0.593 | 0.0086 | -0.041 | 68.965
3.5 | 0.656 | 0.00877 | -0.042 | 74.834
4 | 0.719 | 0.0093 | -0.043 | 77.301
4.5 | 0.782 | 0.00956 | -0.044 | 81.723
5 | 0.844 | 0.00978 | -0.045 | 86.235
5.5 | 0.905 | 0.00974 | -0.046 | 92.897
6 | 0.965 | 0.01009 | -0.047 | 95.631
6.5 | 1.024 | 0.01459 | -0.048 | 70.15
7 | 1.08 | 0.01538 | -0.049 | 70.217
7.5 | 1.134 | 0.01616 | -0.05 | 70.155
8 | 1.158 | 0.01814 | -0.05 | 63.846
8.5 | 1.198 | 0.0198 | -0.05 | 60.525
9 | 1.235 | 0.02189 | -0.051 | 56.398
9.5 | 1.269 | 0.02346 | -0.052 | 54.081
10 | 1.298 | 0.02511 | -0.052 | 51.715
10.5 | 1.322 | 0.02717 | -0.053 | 48.663
11 | 1.341 | 0.02934 | -0.053 | 45.693
11.5 | 1.354 | 0.0316 | -0.054 | 42.845
12 | 1.36 | 0.03433 | -0.054 | 39.601
12.5 | 1.358 | 0.0376 | -0.055 | 36.107
13 | 1.344 | 0.04235 | -0.055 | 31.727
13.5 | 1.303 | 0.05308 | -0.053 | 24.548
14 | 1.164 | 0.10195 | -0.037 | 11.421
14.5 | 1.127 | 0.11377 | -0.026 | 9.907
15 | 1.102 | 0.12201 | -0.026 | 9.032
15.5 | 1.07 | 0.12817 | -0.024 | 8.35
16 | 1.034 | 0.13661 | -0.024 | 7.57
16.5 | 0.993 | 0.14968 | -0.024 | 6.632
17 | 0.932 | 0.16097 | -0.023 | 5.792

## 30. Re 500k Mach 0.25 (2)
BIGFOIL.COM POLAR EXPORT
GA 35A215
GA 35A215 |  |  |  | Cl Max: | 1.2425 | at alpha= | 15 | deg
XFOIL ncrit=9 |  |  |  | L/D Max: | 98.5358 | at alpha= | 6 | deg
Re: | 500000 |  |  | Cd Min: | 0.16866 | at alpha= | 20 | deg
Mach: | 0.25 |  |  | Cl=0 at alpha= | -1.6165 | deg
|  |  |  | @ Cl=0.1, Cd= | 0.0081049
|  |  |  | @ Cl=0.4, Cd= | 0.0080618
|  |  |  | @ Cl=0.6, Cd= | 0.0082346
alpha (deg) | Cl | Cd | Cm | Cl/Cd
-14.5 | -0.5254 | 0.15354 | -0.0109 | -3.4219
-14 | -0.5103 | 0.14765 | -0.0117 | -3.4561
-13.5 | -0.4964 | 0.14144 | -0.0139 | -3.5096
-13 | -0.4879 | 0.13362 | -0.0173 | -3.6514
-12.5 | -0.5135 | 0.11376 | -0.0302 | -4.5139
-12 | -0.511 | 0.10695 | -0.0313 | -4.7779
-11.5 | -0.5094 | 0.09878 | -0.0348 | -5.1569
-11 | -0.6664 | 0.05578 | -0.0634 | -11.9469
-10.5 | -0.6937 | 0.04776 | -0.0658 | -14.5247
-10 | -0.7225 | 0.04153 | -0.0628 | -17.3971
-9.5 | -0.7227 | 0.03392 | -0.0619 | -21.306
-9 | -0.7035 | 0.0283 | -0.0588 | -24.8587
-8.5 | -0.6747 | 0.02455 | -0.0548 | -27.4827
-8 | -0.6343 | 0.02153 | -0.0521 | -29.4612
-7.5 | -0.5895 | 0.01905 | -0.05 | -30.9449
-7 | -0.544 | 0.01727 | -0.0481 | -31.4997
-6.5 | -0.4968 | 0.01592 | -0.0463 | -31.206
-6 | -0.4504 | 0.01462 | -0.0444 | -30.8071
-5.5 | -0.4004 | 0.01371 | -0.0429 | -29.205
-5 | -0.3505 | 0.01273 | -0.0416 | -27.5334
-4.5 | -0.2993 | 0.01184 | -0.0404 | -25.2787
-4 | -0.2552 | 0.01023 | -0.0386 | -24.9462
-3.5 | -0.2114 | 0.00881 | -0.0367 | -23.9955
-3 | -0.1564 | 0.00854 | -0.036 | -18.3138
-2 | -0.0441 | 0.00826 | -0.035 | -5.339
-1.5 | 0.0134 | 0.00821 | -0.0349 | 1.6322
-1 | 0.0709 | 0.00812 | -0.0347 | 8.7315
-0.5 | 0.1289 | 0.00809 | -0.0347 | 15.9333
0 | 0.1866 | 0.00806 | -0.0346 | 23.1514
0.5 | 0.2441 | 0.00803 | -0.0344 | 30.3985
1 | 0.3017 | 0.00807 | -0.0343 | 37.3854
1.5 | 0.3587 | 0.00804 | -0.034 | 44.6144
2 | 0.4156 | 0.00807 | -0.0337 | 51.4994
2.5 | 0.4722 | 0.00811 | -0.0332 | 58.2244
3 | 0.5278 | 0.00814 | -0.0324 | 64.8403
3.5 | 0.5833 | 0.0082 | -0.0315 | 71.1341
4 | 0.646 | 0.00833 | -0.0322 | 77.551
4.5 | 0.714 | 0.00853 | -0.0342 | 83.7046
5 | 0.7912 | 0.00879 | -0.0383 | 90.0114
5.5 | 0.871 | 0.0091 | -0.0431 | 95.7143
6 | 0.9489 | 0.00963 | -0.0478 | 98.5358
6.5 | 0.9775 | 0.01056 | -0.0427 | 92.5663
7 | 0.9905 | 0.01206 | -0.035 | 82.131
7.5 | 1.009 | 0.01349 | -0.0285 | 74.7961
8 | 1.0343 | 0.01482 | -0.0233 | 69.7908
8.5 | 1.0585 | 0.01612 | -0.0182 | 65.6638
9 | 1.087 | 0.01754 | -0.0144 | 61.9726
9.5 | 1.116 | 0.01918 | -0.0113 | 58.1856
10 | 1.1428 | 0.0212 | -0.0086 | 53.9057
10.5 | 1.166 | 0.02367 | -0.006 | 49.2607
11 | 1.1879 | 0.02642 | -0.0038 | 44.9621
11.5 | 1.2045 | 0.0297 | -0.0016 | 40.5556
12 | 1.2155 | 0.03357 | 0.0005 | 36.2079
12.5 | 1.2277 | 0.03746 | 0.0022 | 32.7736
13 | 1.2333 | 0.04207 | 0.0039 | 29.3154
13.5 | 1.2398 | 0.04685 | 0.0049 | 26.4632
14 | 1.2373 | 0.05269 | 0.0058 | 23.4826
14.5 | 1.2417 | 0.05818 | 0.0061 | 21.3424
15 | 1.2425 | 0.06429 | 0.0059 | 19.3265
15.5 | 1.2381 | 0.07118 | 0.0052 | 17.3939
16 | 1.2317 | 0.0786 | 0.0042 | 15.6705
16.5 | 1.2241 | 0.08661 | 0.0023 | 14.1335
17 | 1.2125 | 0.09548 | -0.0004 | 12.699
17.5 | 1.1981 | 0.10515 | -0.004 | 11.3942
18 | 1.1814 | 0.11553 | -0.0084 | 10.2259
18.5 | 1.1631 | 0.12665 | -0.0138 | 9.1836
19 | 1.1422 | 0.13864 | -0.0203 | 8.2386
19.5 | 1.1169 | 0.15216 | -0.0282 | 7.3403
20 | 1.0831 | 0.16866 | -0.0388 | 6.4218

## 31. Re 500k Mach 0.50 (1)
BIGFOIL.COM POLAR EXPORT
GA 35A215
GA 35A215 |  |  |  | Cl Max: | 1.225 | at alpha= | 20 | deg
JavaFoil+Calcfoil stall+Eppler ext transition |  |  |  | L/D Max: | 85.451 | at alpha= | 4.5 | deg
Re: | 500000 |  |  | Cd Min: | 0.00868 | at alpha= | -1.5 | deg
Mach: | 0.5 |  |  | Cl=0 at alpha= | -1.662 | deg
|  |  |  | @ Cl=0.1, Cd= | 0.0088526
|  |  |  | @ Cl=0.4, Cd= | 0.0088765
|  |  |  | @ Cl=0.6, Cd= | 0.0091263
alpha (deg) | Cl | Cd | Cm | Cl/Cd
-20 | -1.026 | 0.23138 | 0.001 | -4.434
-19.5 | -0.999 | 0.22527 | 0 | -4.436
-19 | -0.972 | 0.21945 | 0 | -4.431
-18.5 | -0.945 | 0.21959 | -0.001 | -4.305
-18 | -0.92 | 0.21479 | -0.001 | -4.284
-17.5 | -0.889 | 0.19955 | -0.002 | -4.457
-17 | -0.861 | 0.18809 | -0.002 | -4.577
-16.5 | -0.833 | 0.18471 | -0.003 | -4.511
-16 | -0.805 | 0.18337 | -0.003 | -4.392
-15.5 | -0.778 | 0.17781 | -0.003 | -4.376
-15 | -0.751 | 0.17364 | -0.004 | -4.323
-14.5 | -0.723 | 0.15515 | -0.004 | -4.661
-14 | -0.696 | 0.15233 | -0.005 | -4.567
-13.5 | -0.668 | 0.14834 | -0.005 | -4.505
-13 | -0.639 | 0.13722 | -0.005 | -4.656
-12.5 | -0.611 | 0.1344 | -0.006 | -4.545
-12 | -0.583 | 0.13011 | -0.006 | -4.481
-11.5 | -0.555 | 0.12409 | -0.006 | -4.476
-11 | -0.528 | 0.12532 | -0.007 | -4.21
-10.5 | -0.5 | 0.1163 | -0.007 | -4.297
-10 | -0.471 | 0.10735 | -0.007 | -4.39
-9.5 | -0.443 | 0.09478 | -0.008 | -4.678
-9 | -0.415 | 0.09103 | -0.008 | -4.564
-8.5 | -0.387 | 0.071 | -0.008 | -5.453
-8 | -0.359 | 0.05954 | -0.009 | -6.03
-7.5 | -0.331 | 0.06371 | -0.009 | -5.192
-7 | -0.423 | 0.05398 | -0.009 | -7.838
-6.5 | -0.461 | 0.04823 | -0.009 | -9.564
-6 | -0.443 | 0.04418 | -0.01 | -10.031
-5.5 | -0.408 | 0.04121 | -0.01 | -9.901
-5 | -0.45 | 0.0141 | -0.028 | -31.889
-4.5 | -0.389 | 0.01359 | -0.03 | -28.607
-4 | -0.324 | 0.01316 | -0.031 | -24.628
-3.5 | -0.257 | 0.01266 | -0.032 | -20.264
-3 | -0.188 | 0.0094 | -0.033 | -19.984
-2.5 | -0.118 | 0.00931 | -0.034 | -12.686
-2 | -0.048 | 0.009 | -0.035 | -5.307
-1.5 | 0.023 | 0.00868 | -0.036 | 2.629
-1 | 0.094 | 0.00885 | -0.037 | 10.575
-0.5 | 0.164 | 0.00888 | -0.038 | 18.5
0 | 0.237 | 0.00887 | -0.039 | 26.717
0.5 | 0.308 | 0.00893 | -0.041 | 34.559
1 | 0.38 | 0.00893 | -0.042 | 42.554
1.5 | 0.451 | 0.00874 | -0.043 | 51.633
2 | 0.523 | 0.00895 | -0.044 | 58.377
2.5 | 0.592 | 0.0091 | -0.045 | 65.03
3 | 0.662 | 0.00933 | -0.046 | 71.015
3.5 | 0.732 | 0.0096 | -0.047 | 76.267
4 | 0.802 | 0.00989 | -0.048 | 81.13
4.5 | 0.872 | 0.0102 | -0.049 | 85.451
5 | 0.94 | 0.01112 | -0.05 | 84.5
5.5 | 0.985 | 0.01653 | -0.05 | 59.629
6 | 1.044 | 0.01766 | -0.051 | 59.125
6.5 | 1.098 | 0.01894 | -0.052 | 57.978
7 | 1.145 | 0.02039 | -0.053 | 56.156
7.5 | 1.183 | 0.0223 | -0.053 | 53.06
8 | 1.205 | 0.02629 | -0.054 | 45.856
8.5 | 1.213 | 0.02881 | -0.055 | 42.096
9 | 1.184 | 0.03202 | -0.055 | 36.971
9.5 | 0.901 | 0.06893 | -0.022 | 13.076
10 | 0.66 | 0.08155 | -0.023 | 8.095
10.5 | 0.689 | 0.0857 | -0.025 | 8.036
11 | 0.716 | 0.11577 | -0.025 | 6.189
11.5 | 0.745 | 0.12763 | -0.028 | 5.839
12 | 0.773 | 0.13098 | -0.029 | 5.903
12.5 | 0.801 | 0.13531 | -0.029 | 5.92
13 | 0.832 | 0.14605 | -0.034 | 5.697
13.5 | 0.859 | 0.15705 | -0.034 | 5.472
14 | 0.887 | 0.16574 | -0.035 | 5.352
14.5 | 0.915 | 0.16927 | -0.036 | 5.406
15 | 0.944 | 0.17654 | -0.038 | 5.346
15.5 | 0.974 | 0.18807 | -0.04 | 5.181
16 | 1.002 | 0.1919 | -0.041 | 5.222
16.5 | 1.029 | 0.19945 | -0.042 | 5.161
17 | 1.057 | 0.20674 | -0.042 | 5.111
17.5 | 1.084 | 0.20868 | -0.043 | 5.195
18 | 1.112 | 0.21799 | -0.044 | 5.099
18.5 | 1.141 | 0.22252 | -0.045 | 5.125
19 | 1.174 | 0.2405 | -0.048 | 4.881
19.5 | 1.198 | 0.24012 | -0.048 | 4.989
20 | 1.225 | 0.24382 | -0.048 | 5.023

## 32. Re 500k Mach 0.50 (2)
BIGFOIL.COM POLAR EXPORT
GA 35A215
GA 35A215 |  |  |  | Cl Max: | 1.131 | at alpha= | 11.5 | deg
XFOIL ncrit=9 |  |  |  | L/D Max: | 90.5441 | at alpha= | 5.5 | deg
Re: | 500000 |  |  | Cd Min: | 0.26216 | at alpha= | -20 | deg
Mach: | 0.5 |  |  | Cl=0 at alpha= | -1.6235 | deg
|  |  |  | @ Cl=0.1, Cd= | 0.0088237
|  |  |  | @ Cl=0.4, Cd= | 0.0088408
|  |  |  | @ Cl=0.6, Cd= | 0.0089788
alpha (deg) | Cl | Cd | Cm | Cl/Cd
-20 | -0.7218 | 0.26216 | 0.0477 | -2.7533
-19.5 | -0.7009 | 0.25303 | 0.0407 | -2.77
-19 | -0.6789 | 0.24455 | 0.0357 | -2.7761
-18.5 | -0.6551 | 0.23742 | 0.0319 | -2.7592
-18 | -0.6326 | 0.22975 | 0.0272 | -2.7534
-17.5 | -0.611 | 0.22138 | 0.0219 | -2.76
-16.5 | -0.5705 | 0.20444 | 0.0118 | -2.7905
-16 | -0.5487 | 0.19719 | 0.008 | -2.7826
-15.5 | -0.5286 | 0.18925 | 0.0035 | -2.7931
-15 | -0.5201 | 0.1788 | -0.0049 | -2.9088
-14.5 | -0.4938 | 0.17219 | -0.006 | -2.8678
-14 | -0.4747 | 0.16476 | -0.0096 | -2.8812
-13.5 | -0.461 | 0.15596 | -0.0147 | -2.9559
-13 | -0.4563 | 0.14505 | -0.0216 | -3.1458
-12.5 | -0.4367 | 0.13854 | -0.0231 | -3.1522
-12 | -0.4226 | 0.13092 | -0.0264 | -3.2279
-11.5 | -0.4257 | 0.1184 | -0.0353 | -3.5954
-11 | -0.4245 | 0.108 | -0.0401 | -3.9306
-10.5 | -0.4325 | 0.09505 | -0.0443 | -4.5502
-10 | -0.4353 | 0.08561 | -0.0491 | -5.0847
-9.5 | -0.4476 | 0.07063 | -0.0606 | -6.3373
-9 | -0.4825 | 0.05697 | -0.0695 | -8.4694
-8.5 | -0.5155 | 0.0462 | -0.0762 | -11.158
-8 | -0.5424 | 0.03796 | -0.0784 | -14.2887
-7.5 | -0.5576 | 0.03161 | -0.0754 | -17.64
-7 | -0.5527 | 0.02649 | -0.0699 | -20.8645
-6.5 | -0.5213 | 0.02216 | -0.0654 | -23.5244
-6 | -0.4739 | 0.01897 | -0.0617 | -24.9815
-5.5 | -0.4248 | 0.01676 | -0.0582 | -25.3461
-5 | -0.3751 | 0.0151 | -0.0546 | -24.8411
-4.5 | -0.3243 | 0.01368 | -0.0514 | -23.7061
-4 | -0.269 | 0.01257 | -0.0489 | -21.4002
-3 | -0.1755 | 0.0093 | -0.0427 | -18.871
-2.5 | -0.1126 | 0.00908 | -0.0414 | -12.4009
-2 | -0.0491 | 0.00895 | -0.0404 | -5.486
-1.5 | 0.0161 | 0.00887 | -0.0398 | 1.8151
-1 | 0.0821 | 0.00884 | -0.0395 | 9.2873
-0.5 | 0.1478 | 0.00878 | -0.0392 | 16.8337
0 | 0.2138 | 0.00878 | -0.0391 | 24.3508
0.5 | 0.2793 | 0.00877 | -0.0388 | 31.8472
1 | 0.3445 | 0.00879 | -0.0385 | 39.1923
1.5 | 0.41 | 0.00885 | -0.0381 | 46.3277
2 | 0.4746 | 0.00888 | -0.0375 | 53.4459
2.5 | 0.5387 | 0.00894 | -0.0366 | 60.2573
3 | 0.6019 | 0.00898 | -0.0354 | 67.0267
3.5 | 0.663 | 0.00899 | -0.0334 | 73.7486
4 | 0.7262 | 0.00914 | -0.0318 | 79.453
4.5 | 0.7972 | 0.00941 | -0.0316 | 84.7184
5 | 0.8787 | 0.00985 | -0.0337 | 89.2081
5.5 | 0.9652 | 0.01066 | -0.0372 | 90.5441
6 | 1.0037 | 0.01234 | -0.0331 | 81.3371
6.5 | 0.9856 | 0.01408 | -0.019 | 70
7 | 0.9928 | 0.01651 | -0.0112 | 60.1333
7.5 | 1.0135 | 0.01924 | -0.0066 | 52.6767
8 | 1.0352 | 0.02236 | -0.003 | 46.297
8.5 | 1.0604 | 0.0255 | 0.0002 | 41.5843
9 | 1.0832 | 0.02894 | 0.0031 | 37.4292
9.5 | 1.1007 | 0.03289 | 0.006 | 33.4661
10 | 1.115 | 0.03721 | 0.0087 | 29.9651
10.5 | 1.1245 | 0.04213 | 0.0111 | 26.6912
11 | 1.1281 | 0.04781 | 0.013 | 23.5955
11.5 | 1.131 | 0.05387 | 0.0144 | 20.995
12 | 1.1269 | 0.06087 | 0.0152 | 18.5132
12.5 | 1.1182 | 0.06876 | 0.0149 | 16.2624
13 | 1.1024 | 0.07789 | 0.0132 | 14.1533
13.5 | 1.0783 | 0.08857 | 0.0099 | 12.1746
14 | 1.0466 | 0.10095 | 0.0046 | 10.3675
14.5 | 1.0114 | 0.11475 | -0.0025 | 8.8139
15 | 0.9743 | 0.12997 | -0.0113 | 7.4963
15.5 | 0.9357 | 0.1467 | -0.0214 | 6.3783
16 | 0.9104 | 0.16236 | -0.0309 | 5.6073
16.5 | 0.882 | 0.18066 | -0.0418 | 4.8821

## 33. Re 750k Mach 0.00 (1)
BIGFOIL.COM POLAR EXPORT
GA 35A215
GA 35A215 |  |  |  | Cl Max: | 1.44 | at alpha= | 14 | deg
JavaFoil+Calcfoil stall+Eppler ext transition |  |  |  | L/D Max: | 105.636 | at alpha= | 6 | deg
Re: | 750000 |  |  | Cd Min: | 0.00728 | at alpha= | 1.5 | deg
Mach: | 0 |  |  | Cl=0 at alpha= | -1.6639 | deg
|  |  |  | @ Cl=0.1, Cd= | 0.0076908
|  |  |  | @ Cl=0.4, Cd= | 0.0072989
|  |  |  | @ Cl=0.6, Cd= | 0.0076871
alpha (deg) | Cl | Cd | Cm | Cl/Cd
-18.5 | -0.666 | 0.15993 | 0 | -4.163
-18 | -0.682 | 0.15401 | -0.001 | -4.428
-17.5 | -0.697 | 0.14866 | -0.001 | -4.691
-17 | -0.712 | 0.14261 | -0.001 | -4.992
-16.5 | -0.725 | 0.13449 | -0.002 | -5.392
-16 | -0.737 | 0.12495 | -0.002 | -5.902
-15.5 | -0.748 | 0.11986 | -0.002 | -6.239
-15 | -0.756 | 0.11345 | -0.003 | -6.665
-14.5 | -0.762 | 0.11111 | -0.003 | -6.862
-14 | -0.766 | 0.10393 | -0.003 | -7.373
-13.5 | -0.768 | 0.09621 | -0.004 | -7.98
-13 | -0.766 | 0.09187 | -0.004 | -8.34
-12.5 | -0.762 | 0.08585 | -0.004 | -8.873
-12 | -0.754 | 0.08135 | -0.005 | -9.272
-11.5 | -0.743 | 0.07643 | -0.005 | -9.725
-11 | -0.729 | 0.07159 | -0.005 | -10.18
-10.5 | -0.711 | 0.06773 | -0.006 | -10.505
-10 | -0.69 | 0.0634 | -0.007 | -10.887
-9.5 | -0.665 | 0.05976 | -0.007 | -11.135
-9 | -0.638 | 0.05627 | -0.007 | -11.338
-8.5 | -0.608 | 0.05274 | -0.008 | -11.52
-8 | -0.707 | 0.01338 | -0.019 | -52.866
-7.5 | -0.662 | 0.01303 | -0.02 | -50.842
-7 | -0.614 | 0.01272 | -0.021 | -48.299
-6.5 | -0.564 | 0.01273 | -0.022 | -44.296
-6 | -0.511 | 0.0123 | -0.023 | -41.555
-5.5 | -0.456 | 0.01191 | -0.024 | -38.322
-5 | -0.4 | 0.01154 | -0.025 | -34.649
-4.5 | -0.342 | 0.01127 | -0.026 | -30.367
-4 | -0.283 | 0.01099 | -0.027 | -25.768
-3.5 | -0.224 | 0.01044 | -0.027 | -21.408
-3 | -0.163 | 0.00777 | -0.028 | -20.999
-2.5 | -0.102 | 0.00757 | -0.029 | -13.542
-2 | -0.041 | 0.00744 | -0.03 | -5.571
-1.5 | 0.02 | 0.00746 | -0.031 | 2.65
-1 | 0.081 | 0.00775 | -0.032 | 10.467
-0.5 | 0.142 | 0.00756 | -0.033 | 18.842
0 | 0.205 | 0.00752 | -0.034 | 27.298
0.5 | 0.267 | 0.00746 | -0.035 | 35.795
1 | 0.329 | 0.00737 | -0.036 | 44.654
1.5 | 0.391 | 0.00728 | -0.037 | 53.698
2 | 0.453 | 0.00741 | -0.038 | 61.107
2.5 | 0.513 | 0.00748 | -0.039 | 68.624
3 | 0.574 | 0.00762 | -0.04 | 75.398
3.5 | 0.636 | 0.00778 | -0.041 | 81.705
4 | 0.696 | 0.00818 | -0.042 | 85.117
4.5 | 0.757 | 0.00837 | -0.043 | 90.516
5 | 0.818 | 0.00859 | -0.044 | 95.201
5.5 | 0.877 | 0.00858 | -0.045 | 102.201
6 | 0.936 | 0.00886 | -0.046 | 105.636
6.5 | 0.993 | 0.01275 | -0.047 | 77.883
7 | 1.049 | 0.01343 | -0.047 | 78.081
7.5 | 1.103 | 0.01406 | -0.048 | 78.421
8 | 1.155 | 0.01474 | -0.049 | 78.336
8.5 | 1.205 | 0.0159 | -0.05 | 75.771
9 | 1.223 | 0.01786 | -0.05 | 68.483
9.5 | 1.261 | 0.0196 | -0.051 | 64.316
10 | 1.296 | 0.02085 | -0.051 | 62.158
10.5 | 1.328 | 0.02229 | -0.052 | 59.572
11 | 1.356 | 0.02389 | -0.052 | 56.748
11.5 | 1.38 | 0.02547 | -0.053 | 54.19
12 | 1.4 | 0.02755 | -0.054 | 50.809
12.5 | 1.417 | 0.02948 | -0.054 | 48.066
13 | 1.43 | 0.03175 | -0.055 | 45.03
13.5 | 1.437 | 0.03441 | -0.055 | 41.771
14 | 1.44 | 0.03742 | -0.056 | 38.487
14.5 | 1.439 | 0.04086 | -0.056 | 35.21
15 | 1.432 | 0.04498 | -0.056 | 31.837
15.5 | 1.421 | 0.04959 | -0.056 | 28.654
16 | 1.39 | 0.06077 | -0.055 | 22.866
16.5 | 1.321 | 0.08786 | -0.051 | 15.035
17 | 1.257 | 0.11546 | -0.045 | 10.89
17.5 | 1.215 | 0.13372 | -0.04 | 9.088
18 | 1.18 | 0.14686 | -0.036 | 8.034
18.5 | 1.154 | 0.15421 | -0.037 | 7.484
19 | 1.118 | 0.16677 | -0.031 | 6.701

## 34. Re 750k Mach 0.00 (2)
BIGFOIL.COM POLAR EXPORT
GA 35A215
GA 35A215 |  |  |  | Cl Max: | 1.365 | at alpha= | 16.5 | deg
XFOIL ncrit=9 |  |  |  | L/D Max: | 107.293 | at alpha= | 6 | deg
Re: | 750000 |  |  | Cd Min: | 0.18439 | at alpha= | -16.5 | deg
Mach: | 0 |  |  | Cl=0 at alpha= | -1.6169 | deg
|  |  |  | @ Cl=0.1, Cd= | 0.0068166
|  |  |  | @ Cl=0.4, Cd= | 0.0067185
|  |  |  | @ Cl=0.6, Cd= | 0.0068312
alpha (deg) | Cl | Cd | Cm | Cl/Cd
-16.5 | -0.5663 | 0.18439 | 0.0101 | -3.0712
-16 | -0.5627 | 0.17279 | 0.0033 | -3.2566
-15.5 | -0.5591 | 0.16227 | -0.0015 | -3.4455
-15 | -0.5453 | 0.15662 | -0.0038 | -3.4817
-14.5 | -0.533 | 0.15028 | -0.0066 | -3.5467
-14 | -0.7342 | 0.08311 | -0.0393 | -8.8341
-13.5 | -0.8089 | 0.06213 | -0.0535 | -13.0195
-13 | -0.8519 | 0.05036 | -0.0596 | -16.9162
-12.5 | -0.8847 | 0.04189 | -0.0609 | -21.1196
-12 | -0.9044 | 0.03593 | -0.0581 | -25.1712
-11.5 | -0.9101 | 0.03175 | -0.0528 | -28.6646
-11 | -0.8996 | 0.02846 | -0.048 | -31.6093
-10.5 | -0.8601 | 0.02554 | -0.0478 | -33.6766
-10 | -0.8091 | 0.02146 | -0.0497 | -37.7027
-9.5 | -0.7696 | 0.01969 | -0.0477 | -39.0858
-9 | -0.729 | 0.01852 | -0.0456 | -39.3629
-8.5 | -0.6859 | 0.01726 | -0.0439 | -39.7393
-8 | -0.641 | 0.0161 | -0.0424 | -39.8137
-7.5 | -0.598 | 0.01466 | -0.0407 | -40.7913
-7 | -0.5508 | 0.01374 | -0.0397 | -40.0873
-6.5 | -0.5012 | 0.01299 | -0.0389 | -38.5835
-6 | -0.4521 | 0.01213 | -0.038 | -37.2712
-5.5 | -0.4009 | 0.01149 | -0.0374 | -34.8912
-5 | -0.3492 | 0.01091 | -0.0368 | -32.0073
-4.5 | -0.297 | 0.01029 | -0.0364 | -28.863
-4 | -0.2501 | 0.00909 | -0.0354 | -27.5138
-3.5 | -0.2054 | 0.00779 | -0.034 | -26.3671
-3 | -0.1524 | 0.00737 | -0.0337 | -20.6784
-2.5 | -0.0975 | 0.00721 | -0.0336 | -13.5229
-2 | -0.0426 | 0.00703 | -0.0334 | -6.0597
-1.5 | 0.013 | 0.00693 | -0.0334 | 1.8759
-1 | 0.0688 | 0.00685 | -0.0334 | 10.0438
-0.5 | 0.1248 | 0.00679 | -0.0335 | 18.38
0 | 0.1808 | 0.00676 | -0.0335 | 26.7456
0.5 | 0.2371 | 0.00673 | -0.0337 | 35.2303
1 | 0.2928 | 0.00674 | -0.0336 | 43.4421
1.5 | 0.3488 | 0.0067 | -0.0337 | 52.0597
2 | 0.4042 | 0.00672 | -0.0336 | 60.1488
2.5 | 0.459 | 0.00674 | -0.0334 | 68.1009
3 | 0.5131 | 0.00674 | -0.033 | 76.1276
3.5 | 0.5669 | 0.00677 | -0.0325 | 83.7371
4 | 0.621 | 0.00687 | -0.0321 | 90.393
4.5 | 0.6784 | 0.00704 | -0.0324 | 96.3636
5 | 0.7402 | 0.00731 | -0.0338 | 101.2585
5.5 | 0.8078 | 0.00766 | -0.0367 | 105.4569
6 | 0.8798 | 0.0082 | -0.0409 | 107.2927
6.5 | 0.9451 | 0.00939 | -0.0443 | 100.6496
7 | 0.9764 | 0.01065 | -0.0407 | 91.6808
7.5 | 1.002 | 0.01171 | -0.0356 | 85.5679
8 | 1.0322 | 0.01268 | -0.0315 | 81.4038
8.5 | 1.0683 | 0.01352 | -0.0286 | 79.0163
9 | 1.1045 | 0.0144 | -0.0259 | 76.7014
9.5 | 1.1372 | 0.01533 | -0.0226 | 74.1813
10 | 1.1692 | 0.01636 | -0.0196 | 71.467
10.5 | 1.1988 | 0.01767 | -0.0167 | 67.8438
11 | 1.2252 | 0.01934 | -0.014 | 63.3506
11.5 | 1.2494 | 0.02133 | -0.0115 | 58.5748
12 | 1.2728 | 0.02356 | -0.0094 | 54.0238
12.5 | 1.295 | 0.026 | -0.0076 | 49.8077
13 | 1.3117 | 0.029 | -0.0057 | 45.231
13.5 | 1.3295 | 0.03201 | -0.0043 | 41.5339
14 | 1.3377 | 0.03594 | -0.0026 | 37.2204
14.5 | 1.3522 | 0.03942 | -0.0016 | 34.3024
15 | 1.3609 | 0.04357 | -0.0007 | 31.2348
15.5 | 1.3549 | 0.04949 | 0 | 27.3772
16 | 1.3625 | 0.05428 | 0.0001 | 25.1013
16.5 | 1.365 | 0.05983 | -0.0002 | 22.8146
17 | 1.3641 | 0.06603 | -0.0009 | 20.6588
17.5 | 1.3596 | 0.07293 | -0.0022 | 18.6425
18 | 1.3482 | 0.08095 | -0.004 | 16.6547
18.5 | 1.3265 | 0.09055 | -0.0065 | 14.6494
19 | 1.3183 | 0.09878 | -0.0092 | 13.3458
19.5 | 1.3062 | 0.1078 | -0.0126 | 12.1169
20 | 1.2916 | 0.1174 | -0.0165 | 11.0017

## 35. Re 750k Mach 0.10 (1)
BIGFOIL.COM POLAR EXPORT
GA 35A215
GA 35A215 |  |  |  | Cl Max: | 1.427 | at alpha= | 13.5 | deg
JavaFoil+Calcfoil stall+Eppler ext transition |  |  |  | L/D Max: | 105.766 | at alpha= | 6 | deg
Re: | 750000 |  |  | Cd Min: | 0.0073 | at alpha= | 1.5 | deg
Mach: | 0.1 |  |  | Cl=0 at alpha= | -1.6613 | deg
|  |  |  | @ Cl=0.1, Cd= | 0.007721
|  |  |  | @ Cl=0.4, Cd= | 0.0073158
|  |  |  | @ Cl=0.6, Cd= | 0.0077008
alpha (deg) | Cl | Cd | Cm | Cl/Cd
-18 | -0.634 | 0.15436 | -0.001 | -4.108
-17.5 | -0.653 | 0.14966 | -0.001 | -4.362
-17 | -0.671 | 0.14359 | -0.001 | -4.67
-16.5 | -0.687 | 0.13443 | -0.002 | -5.114
-16 | -0.703 | 0.12829 | -0.002 | -5.479
-15.5 | -0.716 | 0.12004 | -0.002 | -5.969
-15 | -0.729 | 0.11338 | -0.003 | -6.425
-14.5 | -0.738 | 0.1102 | -0.003 | -6.697
-14 | -0.745 | 0.10436 | -0.003 | -7.14
-13.5 | -0.75 | 0.09823 | -0.004 | -7.631
-13 | -0.751 | 0.09164 | -0.004 | -8.195
-12.5 | -0.749 | 0.08693 | -0.004 | -8.618
-12 | -0.744 | 0.08134 | -0.005 | -9.147
-11.5 | -0.735 | 0.07691 | -0.005 | -9.56
-11 | -0.723 | 0.07286 | -0.005 | -9.92
-10.5 | -0.707 | 0.06807 | -0.006 | -10.389
-10 | -0.687 | 0.06363 | -0.006 | -10.804
-9.5 | -0.664 | 0.06 | -0.007 | -11.063
-9 | -0.637 | 0.05644 | -0.007 | -11.289
-8.5 | -0.607 | 0.05315 | -0.008 | -11.422
-8 | -0.708 | 0.01345 | -0.019 | -52.668
-7.5 | -0.664 | 0.01323 | -0.02 | -50.182
-7 | -0.616 | 0.01276 | -0.021 | -48.278
-6.5 | -0.566 | 0.01272 | -0.022 | -44.484
-6 | -0.513 | 0.0123 | -0.023 | -41.727
-5.5 | -0.458 | 0.0119 | -0.024 | -38.511
-5 | -0.402 | 0.01159 | -0.025 | -34.665
-4.5 | -0.344 | 0.01134 | -0.026 | -30.315
-4 | -0.285 | 0.01103 | -0.027 | -25.819
-3.5 | -0.225 | 0.01059 | -0.028 | -21.204
-3 | -0.164 | 0.00775 | -0.029 | -21.18
-2.5 | -0.103 | 0.0075 | -0.03 | -13.729
-2 | -0.042 | 0.00751 | -0.031 | -5.547
-1.5 | 0.02 | 0.00749 | -0.031 | 2.655
-1 | 0.082 | 0.00778 | -0.032 | 10.481
-0.5 | 0.143 | 0.00758 | -0.033 | 18.883
0 | 0.206 | 0.00753 | -0.034 | 27.415
0.5 | 0.268 | 0.00745 | -0.035 | 36.052
1 | 0.331 | 0.00734 | -0.036 | 45.039
1.5 | 0.393 | 0.0073 | -0.037 | 53.796
2 | 0.455 | 0.00744 | -0.038 | 61.135
2.5 | 0.516 | 0.00752 | -0.039 | 68.615
3 | 0.577 | 0.00766 | -0.04 | 75.326
3.5 | 0.639 | 0.00777 | -0.041 | 82.202
4 | 0.7 | 0.00823 | -0.042 | 85.011
4.5 | 0.761 | 0.00843 | -0.043 | 90.316
5 | 0.822 | 0.00864 | -0.044 | 95.072
5.5 | 0.882 | 0.00863 | -0.045 | 102.092
6 | 0.94 | 0.00889 | -0.046 | 105.766
6.5 | 0.998 | 0.01284 | -0.047 | 77.74
7 | 1.054 | 0.01352 | -0.048 | 77.919
7.5 | 1.108 | 0.01416 | -0.049 | 78.228
8 | 1.16 | 0.01489 | -0.05 | 77.898
8.5 | 1.209 | 0.01604 | -0.05 | 75.381
9 | 1.227 | 0.01806 | -0.05 | 67.94
9.5 | 1.263 | 0.01988 | -0.051 | 63.539
10 | 1.298 | 0.02116 | -0.051 | 61.331
10.5 | 1.329 | 0.02266 | -0.052 | 58.641
11 | 1.356 | 0.02429 | -0.053 | 55.822
11.5 | 1.379 | 0.02593 | -0.053 | 53.176
12 | 1.397 | 0.0281 | -0.054 | 49.703
12.5 | 1.412 | 0.03014 | -0.054 | 46.849
13 | 1.422 | 0.03259 | -0.055 | 43.633
13.5 | 1.427 | 0.03526 | -0.055 | 40.478
14 | 1.427 | 0.03849 | -0.056 | 37.079
14.5 | 1.421 | 0.04243 | -0.056 | 33.495
15 | 1.41 | 0.04694 | -0.056 | 30.041
15.5 | 1.392 | 0.05303 | -0.056 | 26.253
16 | 1.337 | 0.07246 | -0.053 | 18.446
16.5 | 1.244 | 0.11422 | -0.043 | 10.89
17 | 1.209 | 0.12765 | -0.041 | 9.475
17.5 | 1.175 | 0.14028 | -0.038 | 8.374
18 | 1.139 | 0.15143 | -0.035 | 7.524
18.5 | 1.103 | 0.16147 | -0.031 | 6.832

## 36. Re 750k Mach 0.10 (2)
BIGFOIL.COM POLAR EXPORT
GA 35A215
GA 35A215 |  |  |  | Cl Max: | 1.353 | at alpha= | 16.5 | deg
XFOIL ncrit=9 |  |  |  | L/D Max: | 106.929 | at alpha= | 6 | deg
Re: | 750000 |  |  | Cd Min: | 0.18515 | at alpha= | -16.5 | deg
Mach: | 0.1 |  |  | Cl=0 at alpha= | -1.6187 | deg
|  |  |  | @ Cl=0.1, Cd= | 0.0068363
|  |  |  | @ Cl=0.4, Cd= | 0.0067412
|  |  |  | @ Cl=0.6, Cd= | 0.0068715
alpha (deg) | Cl | Cd | Cm | Cl/Cd
-16.5 | -0.5657 | 0.18515 | 0.0102 | -3.0554
-16 | -0.5615 | 0.1737 | 0.0034 | -3.2326
-15.5 | -0.5571 | 0.16334 | -0.0013 | -3.4107
-15 | -0.5428 | 0.1577 | -0.0036 | -3.442
-14.5 | -0.5301 | 0.15137 | -0.0064 | -3.502
-14 | -0.5208 | 0.14399 | -0.0097 | -3.6169
-13.5 | -0.7643 | 0.06977 | -0.0493 | -10.9546
-13 | -0.8094 | 0.05628 | -0.0573 | -14.3817
-12.5 | -0.8469 | 0.04613 | -0.0614 | -18.359
-12 | -0.8744 | 0.03883 | -0.0609 | -22.5187
-11.5 | -0.8889 | 0.0337 | -0.0566 | -26.3769
-11 | -0.8886 | 0.02996 | -0.0509 | -29.6595
-10.5 | -0.8586 | 0.02661 | -0.0495 | -32.2661
-10 | -0.8093 | 0.02233 | -0.0512 | -36.2427
-9 | -0.7312 | 0.01895 | -0.0467 | -38.5858
-8.5 | -0.6882 | 0.01762 | -0.0448 | -39.0579
-8 | -0.6433 | 0.01635 | -0.0433 | -39.3456
-7.5 | -0.5997 | 0.01493 | -0.0416 | -40.1674
-7 | -0.5531 | 0.01389 | -0.0404 | -39.82
-6.5 | -0.5036 | 0.01311 | -0.0394 | -38.4134
-6 | -0.4544 | 0.01222 | -0.0385 | -37.1849
-5.5 | -0.4027 | 0.01158 | -0.0379 | -34.7755
-5 | -0.3509 | 0.01096 | -0.0372 | -32.0164
-4.5 | -0.2984 | 0.01036 | -0.0367 | -28.8031
-4 | -0.2508 | 0.0092 | -0.0357 | -27.2609
-3.5 | -0.2063 | 0.00785 | -0.0343 | -26.2803
-3 | -0.1533 | 0.0074 | -0.0339 | -20.7162
-2.5 | -0.098 | 0.00723 | -0.0338 | -13.5546
-2 | -0.0427 | 0.00706 | -0.0336 | -6.0482
-1.5 | 0.0133 | 0.00696 | -0.0336 | 1.9109
-1 | 0.0692 | 0.00688 | -0.0336 | 10.0581
-0.5 | 0.1256 | 0.0068 | -0.0337 | 18.4706
0.5 | 0.2385 | 0.00674 | -0.0338 | 35.3858
1 | 0.2946 | 0.00676 | -0.0338 | 43.5799
2 | 0.4067 | 0.00674 | -0.0338 | 60.3412
2.5 | 0.4618 | 0.00676 | -0.0336 | 68.3136
3 | 0.5163 | 0.00676 | -0.0332 | 76.3757
3.5 | 0.5703 | 0.0068 | -0.0326 | 83.8676
4.5 | 0.6824 | 0.00707 | -0.0324 | 96.5205
5 | 0.744 | 0.00734 | -0.0337 | 101.3624
5.5 | 0.812 | 0.0077 | -0.0366 | 105.4545
6 | 0.8843 | 0.00827 | -0.0407 | 106.9287
6.5 | 0.9495 | 0.00954 | -0.0441 | 99.5283
7 | 0.9792 | 0.0108 | -0.0401 | 90.6667
7.5 | 1.0044 | 0.01187 | -0.0348 | 84.6167
8 | 1.0357 | 0.0128 | -0.0308 | 80.9141
8.5 | 1.0711 | 0.01369 | -0.0277 | 78.2396
9 | 1.1067 | 0.01459 | -0.0248 | 75.8533
9.5 | 1.1393 | 0.01551 | -0.0214 | 73.4558
10 | 1.1708 | 0.01664 | -0.0183 | 70.3606
10.5 | 1.1994 | 0.01809 | -0.0154 | 66.3018
11 | 1.2246 | 0.01993 | -0.0126 | 61.4451
11.5 | 1.2494 | 0.02199 | -0.0103 | 56.8167
12 | 1.2706 | 0.02447 | -0.0081 | 51.9248
12.5 | 1.2929 | 0.027 | -0.0063 | 47.8852
13 | 1.3098 | 0.03007 | -0.0045 | 43.5584
13.5 | 1.3248 | 0.0334 | -0.003 | 39.6647
14 | 1.3336 | 0.03738 | -0.0015 | 35.6768
14.5 | 1.3461 | 0.04114 | -0.0004 | 32.72
15 | 1.3518 | 0.04575 | 0.0004 | 29.5475
15.5 | 1.3473 | 0.05169 | 0.0009 | 26.065
16 | 1.3525 | 0.0569 | 0.0008 | 23.7698
16.5 | 1.353 | 0.06285 | 0.0004 | 21.5274
17 | 1.3503 | 0.06946 | -0.0006 | 19.44
17.5 | 1.3433 | 0.07684 | -0.0021 | 17.4818
18 | 1.3294 | 0.08541 | -0.0043 | 15.5649
18.5 | 1.3094 | 0.09497 | -0.007 | 13.7875
19 | 1.2992 | 0.1037 | -0.0101 | 12.5284
19.5 | 1.2854 | 0.11317 | -0.0138 | 11.3581
20 | 1.2699 | 0.12319 | -0.0182 | 10.3085

## 37. Re 750k Mach 0.25 (1)
BIGFOIL.COM POLAR EXPORT
GA 35A215
GA 35A215 |  |  |  | Cl Max: | 1.366 | at alpha= | 12 | deg
JavaFoil+Calcfoil stall+Eppler ext transition |  |  |  | L/D Max: | 105.418 | at alpha= | 6 | deg
Re: | 750000 |  |  | Cd Min: | 0.00739 | at alpha= | 1 | deg
Mach: | 0.25 |  |  | Cl=0 at alpha= | -1.6587 | deg
|  |  |  | @ Cl=0.1, Cd= | 0.0076402
|  |  |  | @ Cl=0.4, Cd= | 0.0074462
|  |  |  | @ Cl=0.6, Cd= | 0.0078244
alpha (deg) | Cl | Cd | Cm | Cl/Cd
-16 | -0.379 | 0.13947 | -0.002 | -2.715
-15.5 | -0.429 | 0.1283 | -0.003 | -3.343
-15 | -0.475 | 0.12053 | -0.003 | -3.942
-14.5 | -0.517 | 0.11703 | -0.003 | -4.42
-14 | -0.555 | 0.10861 | -0.004 | -5.11
-13.5 | -0.588 | 0.10173 | -0.004 | -5.781
-13 | -0.616 | 0.0952 | -0.004 | -6.471
-12.5 | -0.638 | 0.0903 | -0.004 | -7.071
-12 | -0.655 | 0.08677 | -0.005 | -7.548
-11.5 | -0.666 | 0.08048 | -0.005 | -8.271
-11 | -0.67 | 0.0752 | -0.005 | -8.912
-10.5 | -0.668 | 0.07002 | -0.006 | -9.547
-10 | -0.661 | 0.06575 | -0.006 | -10.048
-9.5 | -0.647 | 0.06135 | -0.007 | -10.55
-9 | -0.629 | 0.05764 | -0.007 | -10.906
-8.5 | -0.604 | 0.05402 | -0.008 | -11.187
-8 | -0.576 | 0.05067 | -0.008 | -11.362
-7.5 | -0.543 | 0.04857 | -0.009 | -11.178
-7 | -0.625 | 0.01344 | -0.022 | -46.506
-6.5 | -0.576 | 0.01307 | -0.023 | -44.083
-6 | -0.524 | 0.01267 | -0.023 | -41.355
-5.5 | -0.469 | 0.01222 | -0.024 | -38.355
-5 | -0.412 | 0.01186 | -0.025 | -34.712
-4.5 | -0.353 | 0.01149 | -0.026 | -30.692
-4 | -0.292 | 0.01127 | -0.027 | -25.914
-3.5 | -0.231 | 0.01079 | -0.028 | -21.379
-3 | -0.168 | 0.00787 | -0.029 | -21.413
-2.5 | -0.106 | 0.00761 | -0.03 | -13.899
-2 | -0.043 | 0.00755 | -0.031 | -5.666
-1.5 | 0.02 | 0.00749 | -0.032 | 2.727
-1 | 0.084 | 0.00763 | -0.033 | 10.975
-0.5 | 0.147 | 0.00767 | -0.034 | 19.171
0 | 0.212 | 0.00757 | -0.035 | 28.028
0.5 | 0.276 | 0.00761 | -0.036 | 36.246
1 | 0.34 | 0.00739 | -0.037 | 45.981
1.5 | 0.404 | 0.00745 | -0.038 | 54.181
2 | 0.467 | 0.00753 | -0.039 | 62.063
2.5 | 0.53 | 0.00764 | -0.04 | 69.366
3 | 0.593 | 0.00781 | -0.041 | 75.92
3.5 | 0.656 | 0.00794 | -0.042 | 82.629
4 | 0.719 | 0.00843 | -0.043 | 85.27
4.5 | 0.782 | 0.00864 | -0.044 | 90.432
5 | 0.844 | 0.00886 | -0.045 | 95.203
5.5 | 0.905 | 0.00887 | -0.046 | 102.003
6 | 0.965 | 0.00916 | -0.047 | 105.418
6.5 | 1.024 | 0.01335 | -0.048 | 76.663
7 | 1.08 | 0.01406 | -0.049 | 76.833
7.5 | 1.134 | 0.01477 | -0.05 | 76.772
8 | 1.185 | 0.01558 | -0.051 | 76.101
8.5 | 1.203 | 0.01808 | -0.051 | 66.572
9 | 1.24 | 0.02004 | -0.051 | 61.887
9.5 | 1.275 | 0.02145 | -0.052 | 59.425
10 | 1.304 | 0.02295 | -0.052 | 56.835
10.5 | 1.328 | 0.02481 | -0.053 | 53.54
11 | 1.347 | 0.02678 | -0.054 | 50.288
11.5 | 1.36 | 0.02889 | -0.054 | 47.072
12 | 1.366 | 0.03127 | -0.055 | 43.69
12.5 | 1.365 | 0.03408 | -0.055 | 40.065
13 | 1.356 | 0.03756 | -0.056 | 36.112
13.5 | 1.337 | 0.04206 | -0.056 | 31.793
14 | 1.305 | 0.04907 | -0.055 | 26.588
14.5 | 1.176 | 0.09109 | -0.045 | 12.908
15 | 1.12 | 0.11135 | -0.038 | 10.059
15.5 | 1.074 | 0.12517 | -0.03 | 8.58
16 | 1.036 | 0.13375 | -0.027 | 7.742
16.5 | 0.993 | 0.14166 | -0.025 | 7.011
17 | 0.933 | 0.15366 | -0.025 | 6.07

## 38. Re 750k Mach 0.25 (2)
BIGFOIL.COM POLAR EXPORT
GA 35A215
GA 35A215 |  |  |  | Cl Max: | 1.3057 | at alpha= | 14.5 | deg
XFOIL ncrit=9 |  |  |  | L/D Max: | 105.094 | at alpha= | 5.5 | deg
Re: | 750000 |  |  | Cd Min: | 0.1476 | at alpha= | -15.5 | deg
Mach: | 0.25 |  |  | Cl=0 at alpha= | -1.62 | deg
|  |  |  | @ Cl=0.1, Cd= | 0.006971
|  |  |  | @ Cl=0.4, Cd= | 0.0068935
|  |  |  | @ Cl=0.6, Cd= | 0.0069713
alpha (deg) | Cl | Cd | Cm | Cl/Cd
-15.5 | -0.3478 | 0.1476 | -0.0203 | -2.3564
-15 | -0.343 | 0.14276 | -0.0227 | -2.4026
-14.5 | -0.363 | 0.13356 | -0.0281 | -2.7179
-14 | -0.3657 | 0.1296 | -0.0289 | -2.8218
-13.5 | -0.3602 | 0.12472 | -0.0305 | -2.8881
-13 | -0.3586 | 0.11831 | -0.0329 | -3.031
-12.5 | -0.5716 | 0.09865 | -0.0317 | -5.7942
-12 | -0.7248 | 0.05802 | -0.058 | -12.4922
-11.5 | -0.7574 | 0.04748 | -0.0641 | -15.952
-11 | -0.782 | 0.03993 | -0.0654 | -19.5843
-10.5 | -0.8029 | 0.03411 | -0.062 | -23.5386
-10 | -0.7932 | 0.02819 | -0.0605 | -28.1376
-9.5 | -0.772 | 0.02453 | -0.0564 | -31.4717
-9 | -0.7393 | 0.022 | -0.053 | -33.6045
-8.5 | -0.6981 | 0.02007 | -0.0507 | -34.7833
-8 | -0.6543 | 0.01811 | -0.0485 | -36.1292
-7.5 | -0.608 | 0.01657 | -0.0466 | -36.6928
-7 | -0.5644 | 0.01485 | -0.0444 | -38.0067
-6.5 | -0.5152 | 0.01381 | -0.0429 | -37.3063
-6 | -0.4641 | 0.01297 | -0.0416 | -35.7826
-5.5 | -0.413 | 0.01207 | -0.0404 | -34.2171
-5 | -0.3599 | 0.01133 | -0.0395 | -31.7652
-4.5 | -0.3062 | 0.01069 | -0.0387 | -28.6436
-4 | -0.2539 | 0.00985 | -0.0379 | -25.7766
-3.5 | -0.2101 | 0.0082 | -0.0361 | -25.622
-3 | -0.158 | 0.00756 | -0.0352 | -20.8995
-2.5 | -0.1009 | 0.00734 | -0.035 | -13.7466
-2 | -0.044 | 0.0072 | -0.0348 | -6.1111
-1.5 | 0.0139 | 0.00706 | -0.0347 | 1.9688
-1 | 0.0718 | 0.007 | -0.0347 | 10.2571
-0.5 | 0.1302 | 0.00694 | -0.0347 | 18.7608
0 | 0.1883 | 0.0069 | -0.0348 | 27.2899
0.5 | 0.2465 | 0.00689 | -0.0348 | 35.7765
1 | 0.3047 | 0.00687 | -0.0349 | 44.3523
1.5 | 0.3625 | 0.0069 | -0.0348 | 52.5362
2.5 | 0.4775 | 0.00688 | -0.0345 | 69.4041
3 | 0.5337 | 0.00689 | -0.034 | 77.4601
3.5 | 0.5892 | 0.00695 | -0.0333 | 84.777
4 | 0.6451 | 0.00706 | -0.0327 | 91.3739
4.5 | 0.7031 | 0.00724 | -0.0325 | 97.1133
5 | 0.7669 | 0.00753 | -0.0336 | 101.8459
5.5 | 0.8355 | 0.00795 | -0.036 | 105.0943
6 | 0.9084 | 0.0087 | -0.0397 | 104.4138
7 | 0.9928 | 0.01156 | -0.0361 | 85.8824
7.5 | 1.0183 | 0.0126 | -0.0304 | 80.8175
8 | 1.0504 | 0.0136 | -0.0261 | 77.2353
8.5 | 1.0836 | 0.01453 | -0.0221 | 74.5767
9 | 1.1152 | 0.01563 | -0.0182 | 71.35
9.5 | 1.1459 | 0.01702 | -0.0148 | 67.3267
10 | 1.1758 | 0.01867 | -0.0118 | 62.978
10.5 | 1.2021 | 0.02076 | -0.0091 | 57.9046
11 | 1.225 | 0.0233 | -0.0065 | 52.5751
11.5 | 1.2459 | 0.02615 | -0.0043 | 47.6444
12 | 1.2654 | 0.02923 | -0.0022 | 43.2911
12.5 | 1.2783 | 0.03295 | -0.0002 | 38.7951
13 | 1.2908 | 0.03683 | 0.0015 | 35.0475
13.5 | 1.2937 | 0.04172 | 0.0031 | 31.0091
14 | 1.3015 | 0.04644 | 0.004 | 28.0254
14.5 | 1.3057 | 0.05177 | 0.0045 | 25.2212
15 | 1.2961 | 0.05882 | 0.0045 | 22.035
15.5 | 1.295 | 0.0653 | 0.004 | 19.8315
16 | 1.2899 | 0.07255 | 0.0029 | 17.7795
16.5 | 1.2808 | 0.08057 | 0.0012 | 15.8967
17 | 1.2688 | 0.0893 | -0.0012 | 14.2083
17.5 | 1.2535 | 0.09878 | -0.0043 | 12.6898
18 | 1.235 | 0.10904 | -0.0083 | 11.3261
18.5 | 1.2118 | 0.12018 | -0.0129 | 10.0832
19 | 1.1923 | 0.13157 | -0.0185 | 9.0621
19.5 | 1.1718 | 0.14358 | -0.025 | 8.1613

## 39. Re 750k Mach 0.50 (1)
BIGFOIL.COM POLAR EXPORT
GA 35A215
GA 35A215 |  |  |  | Cl Max: | 1.225 | at alpha= | 20 | deg
JavaFoil+Calcfoil stall+Eppler ext transition |  |  |  | L/D Max: | 94.685 | at alpha= | 4.5 | deg
Re: | 750000 |  |  | Cd Min: | 0.00787 | at alpha= | 1.5 | deg
Mach: | 0.5 |  |  | Cl=0 at alpha= | -1.662 | deg
|  |  |  | @ Cl=0.1, Cd= | 0.0080157
|  |  |  | @ Cl=0.4, Cd= | 0.0080065
|  |  |  | @ Cl=0.6, Cd= | 0.0082263
alpha (deg) | Cl | Cd | Cm | Cl/Cd
-20 | -1.026 | 0.21077 | 0.001 | -4.868
-19.5 | -1 | 0.20568 | 0 | -4.86
-19 | -0.973 | 0.19948 | 0 | -4.875
-18.5 | -0.945 | 0.19649 | -0.001 | -4.811
-18 | -0.921 | 0.19285 | -0.001 | -4.775
-17.5 | -0.891 | 0.18295 | -0.002 | -4.869
-17 | -0.862 | 0.174 | -0.002 | -4.953
-16.5 | -0.834 | 0.16901 | -0.003 | -4.933
-16 | -0.806 | 0.16714 | -0.003 | -4.821
-15.5 | -0.778 | 0.16129 | -0.003 | -4.826
-15 | -0.751 | 0.159 | -0.004 | -4.722
-14.5 | -0.723 | 0.14296 | -0.004 | -5.06
-14 | -0.696 | 0.13976 | -0.005 | -4.979
-13.5 | -0.668 | 0.13851 | -0.005 | -4.826
-13 | -0.639 | 0.12685 | -0.005 | -5.039
-12.5 | -0.611 | 0.12404 | -0.006 | -4.925
-12 | -0.583 | 0.11816 | -0.006 | -4.935
-11.5 | -0.556 | 0.11364 | -0.007 | -4.888
-11 | -0.528 | 0.11335 | -0.007 | -4.655
-10.5 | -0.5 | 0.10658 | -0.007 | -4.69
-10 | -0.471 | 0.09955 | -0.007 | -4.734
-9.5 | -0.444 | 0.07141 | -0.008 | -6.213
-9 | -0.416 | 0.06262 | -0.009 | -6.641
-8.5 | -0.387 | 0.06657 | -0.009 | -5.817
-8 | -0.359 | 0.05636 | -0.009 | -6.373
-7.5 | -0.331 | 0.05344 | -0.009 | -6.192
-7 | -0.423 | 0.05179 | -0.009 | -8.172
-6.5 | -0.461 | 0.04714 | -0.009 | -9.787
-6 | -0.443 | 0.04297 | -0.01 | -10.315
-5.5 | -0.504 | 0.01354 | -0.027 | -37.234
-5 | -0.45 | 0.01304 | -0.028 | -34.485
-4.5 | -0.389 | 0.01257 | -0.03 | -30.941
-4 | -0.324 | 0.01213 | -0.031 | -26.711
-3.5 | -0.257 | 0.01166 | -0.032 | -22.005
-3 | -0.188 | 0.00847 | -0.033 | -22.161
-2.5 | -0.118 | 0.00838 | -0.034 | -14.091
-2 | -0.048 | 0.00806 | -0.035 | -5.932
-1.5 | 0.023 | 0.00788 | -0.036 | 2.899
-1 | 0.094 | 0.00802 | -0.037 | 11.668
-0.5 | 0.164 | 0.00797 | -0.038 | 20.637
0 | 0.237 | 0.00794 | -0.039 | 29.855
0.5 | 0.308 | 0.00799 | -0.041 | 38.602
1 | 0.38 | 0.00806 | -0.042 | 47.111
1.5 | 0.451 | 0.00787 | -0.043 | 57.319
2 | 0.523 | 0.00806 | -0.044 | 64.817
2.5 | 0.592 | 0.0082 | -0.045 | 72.194
3 | 0.662 | 0.00843 | -0.046 | 78.575
3.5 | 0.732 | 0.00864 | -0.047 | 84.818
4 | 0.802 | 0.0089 | -0.048 | 90.169
4.5 | 0.872 | 0.0092 | -0.049 | 94.685
5 | 0.94 | 0.0101 | -0.051 | 93.03
5.5 | 1.007 | 0.01491 | -0.052 | 67.539
6 | 1.048 | 0.01614 | -0.052 | 64.973
6.5 | 1.103 | 0.01727 | -0.052 | 63.848
7 | 1.151 | 0.01855 | -0.053 | 62.016
7.5 | 1.189 | 0.02025 | -0.054 | 58.721
8 | 1.21 | 0.02411 | -0.054 | 50.208
8.5 | 1.218 | 0.02643 | -0.055 | 46.064
9 | 1.188 | 0.02947 | -0.055 | 40.32
9.5 | 0.902 | 0.06534 | -0.023 | 13.802
10 | 0.66 | 0.07484 | -0.023 | 8.825
10.5 | 0.689 | 0.08142 | -0.026 | 8.462
11 | 0.717 | 0.1066 | -0.026 | 6.722
11.5 | 0.745 | 0.11538 | -0.028 | 6.46
12 | 0.773 | 0.11912 | -0.029 | 6.491
12.5 | 0.801 | 0.12467 | -0.03 | 6.427
13 | 0.833 | 0.13528 | -0.035 | 6.16
13.5 | 0.86 | 0.14317 | -0.035 | 6.005
14 | 0.888 | 0.15056 | -0.036 | 5.896
14.5 | 0.916 | 0.15662 | -0.037 | 5.847
15 | 0.945 | 0.16317 | -0.038 | 5.791
15.5 | 0.976 | 0.17101 | -0.041 | 5.709
16 | 1.002 | 0.17542 | -0.041 | 5.713
16.5 | 1.029 | 0.17785 | -0.042 | 5.788
17 | 1.057 | 0.18716 | -0.042 | 5.647
17.5 | 1.084 | 0.18929 | -0.043 | 5.729
18 | 1.112 | 0.19769 | -0.044 | 5.627
18.5 | 1.142 | 0.20607 | -0.046 | 5.543
19 | 1.175 | 0.21751 | -0.049 | 5.401
19.5 | 1.198 | 0.21431 | -0.048 | 5.59
20 | 1.225 | 0.22048 | -0.049 | 5.556

## 40. Re 750k Mach 0.50 (2)
BIGFOIL.COM POLAR EXPORT
GA 35A215
GA 35A215 |  |  |  | Cl Max: | 1.1801 | at alpha= | 11 | deg
XFOIL ncrit=9 |  |  |  | L/D Max: | 100.974 | at alpha= | 5 | deg
Re: | 750000 |  |  | Cd Min: | 0.26169 | at alpha= | -20 | deg
Mach: | 0.5 |  |  | Cl=0 at alpha= | -1.63 | deg
|  |  |  | @ Cl=0.1, Cd= | 0.0075325
|  |  |  | @ Cl=0.4, Cd= | 0.0074833
|  |  |  | @ Cl=0.6, Cd= | 0.0075985
alpha (deg) | Cl | Cd | Cm | Cl/Cd
-20 | -0.7237 | 0.26169 | 0.0482 | -2.7655
-19.5 | -0.701 | 0.25388 | 0.0431 | -2.7611
-19 | -0.6786 | 0.24519 | 0.0375 | -2.7676
-18.5 | -0.6598 | 0.23547 | 0.0302 | -2.8021
-18 | -0.6359 | 0.22798 | 0.0269 | -2.7893
-17.5 | -0.6133 | 0.2208 | 0.0227 | -2.7776
-17 | -0.5916 | 0.21304 | 0.0181 | -2.7769
-16.5 | -0.5728 | 0.20356 | 0.0119 | -2.8139
-15.5 | -0.5336 | 0.1873 | 0.0033 | -2.8489
-15 | -0.5131 | 0.18001 | -0.0004 | -2.8504
-14.5 | -0.4946 | 0.172 | -0.0047 | -2.8756
-14 | -0.4879 | 0.16018 | -0.0128 | -3.0459
-13.5 | -0.468 | 0.15353 | -0.0146 | -3.0483
-13 | -0.4508 | 0.14624 | -0.0178 | -3.0826
-12.5 | -0.4377 | 0.13806 | -0.0217 | -3.1704
-12 | -0.4381 | 0.12517 | -0.0296 | -3.5
-11.5 | -0.4344 | 0.11483 | -0.0345 | -3.783
-11 | -0.428 | 0.10745 | -0.036 | -3.9832
-10.5 | -0.455 | 0.09079 | -0.0441 | -5.0116
-10 | -0.4718 | 0.07697 | -0.052 | -6.1297
-9 | -0.533 | 0.05057 | -0.0697 | -10.5398
-8.5 | -0.5573 | 0.04116 | -0.0755 | -13.5398
-8 | -0.5769 | 0.03389 | -0.0767 | -17.0227
-7.5 | -0.5873 | 0.02795 | -0.0728 | -21.0125
-6.5 | -0.5397 | 0.01936 | -0.0628 | -27.8771
-6 | -0.4931 | 0.01663 | -0.0588 | -29.6512
-5.5 | -0.4434 | 0.01478 | -0.055 | -30
-5 | -0.3921 | 0.01328 | -0.0517 | -29.5256
-4.5 | -0.3367 | 0.01213 | -0.049 | -27.7576
-4 | -0.2772 | 0.01131 | -0.047 | -24.5093
-3.5 | -0.2178 | 0.01042 | -0.0453 | -20.9021
-3 | -0.1742 | 0.00844 | -0.0421 | -20.6398
-2.5 | -0.1136 | 0.00789 | -0.0407 | -14.398
-2 | -0.0481 | 0.00775 | -0.0401 | -6.2065
-1.5 | 0.0169 | 0.00761 | -0.0396 | 2.2208
-1 | 0.0835 | 0.00754 | -0.0394 | 11.0743
-0.5 | 0.1497 | 0.00751 | -0.0393 | 19.9334
0.5 | 0.2825 | 0.00746 | -0.0391 | 37.8686
1 | 0.3487 | 0.00746 | -0.039 | 46.7426
1.5 | 0.4148 | 0.00749 | -0.0388 | 55.3805
2 | 0.4804 | 0.00754 | -0.0385 | 63.7135
2.5 | 0.5455 | 0.00759 | -0.0379 | 71.8709
3 | 0.6098 | 0.0076 | -0.037 | 80.2368
3.5 | 0.6734 | 0.00768 | -0.0358 | 87.6823
4 | 0.7358 | 0.00783 | -0.0342 | 93.9719
4.5 | 0.7974 | 0.00806 | -0.0322 | 98.933
5 | 0.8603 | 0.00852 | -0.0305 | 100.9742
5.5 | 0.9304 | 0.0095 | -0.0309 | 97.9368
6 | 0.9928 | 0.01187 | -0.032 | 83.6394
6.5 | 0.9898 | 0.01332 | -0.0201 | 74.3093
7 | 1.0108 | 0.01514 | -0.0134 | 66.7635
7.5 | 1.0406 | 0.01728 | -0.0091 | 60.2199
8 | 1.0725 | 0.01973 | -0.0056 | 54.3588
8.5 | 1.1017 | 0.0226 | -0.0025 | 48.7478
9 | 1.1293 | 0.02572 | 0.0005 | 43.9075
9.5 | 1.151 | 0.02935 | 0.0036 | 39.2164
10 | 1.1651 | 0.03364 | 0.0066 | 34.6344
10.5 | 1.1741 | 0.03847 | 0.0093 | 30.5199
11 | 1.1801 | 0.04387 | 0.0116 | 26.8999
11.5 | 1.1791 | 0.05016 | 0.0132 | 23.5068
12 | 1.1751 | 0.05707 | 0.0142 | 20.5905
12.5 | 1.1634 | 0.06509 | 0.014 | 17.8737
13 | 1.1485 | 0.07388 | 0.013 | 15.5455
13.5 | 1.1266 | 0.08397 | 0.0105 | 13.4167
14 | 1.0995 | 0.0953 | 0.0063 | 11.5373
14.5 | 1.07 | 0.10765 | 0.0007 | 9.9396
15 | 1.0402 | 0.12074 | -0.0061 | 8.6152
15.5 | 1.0106 | 0.13461 | -0.0139 | 7.5076
16 | 0.9748 | 0.15052 | -0.0236 | 6.4762

## 41. Re 1M Mach 0.00 (1)
BIGFOIL.COM POLAR EXPORT
GA 35A215
GA 35A215 |  |  |  | Cl Max: | 1.446 | at alpha= | 14 | deg
JavaFoil+Calcfoil stall+Eppler ext transition |  |  |  | L/D Max: | 110.895 | at alpha= | 6 | deg
Re: | 1000000 |  |  | Cd Min: | 0.00699 | at alpha= | 2 | deg
Mach: | 0 |  |  | Cl=0 at alpha= | -1.6639 | deg
|  |  |  | @ Cl=0.1, Cd= | 0.0072557
|  |  |  | @ Cl=0.4, Cd= | 0.0070157
|  |  |  | @ Cl=0.6, Cd= | 0.0073213
alpha (deg) | Cl | Cd | Cm | Cl/Cd
-14 | -0.767 | 0.10152 | -0.003 | -7.552
-13.5 | -0.768 | 0.09446 | -0.004 | -8.134
-13 | -0.767 | 0.08972 | -0.004 | -8.543
-12.5 | -0.762 | 0.08467 | -0.004 | -9.003
-12 | -0.755 | 0.07903 | -0.005 | -9.551
-11.5 | -0.744 | 0.07482 | -0.005 | -9.944
-11 | -0.729 | 0.0706 | -0.006 | -10.33
-10.5 | -0.713 | 0.06568 | -0.007 | -10.863
-10 | -0.696 | 0.06022 | -0.008 | -11.562
-9.5 | -0.67 | 0.05722 | -0.009 | -11.716
-9 | -0.787 | 0.01337 | -0.017 | -58.856
-8.5 | -0.749 | 0.01284 | -0.018 | -58.319
-8 | -0.707 | 0.0128 | -0.019 | -55.26
-7.5 | -0.662 | 0.01257 | -0.02 | -52.693
-7 | -0.614 | 0.01211 | -0.021 | -50.758
-6.5 | -0.564 | 0.01206 | -0.022 | -46.776
-6 | -0.511 | 0.01164 | -0.023 | -43.923
-5.5 | -0.456 | 0.01131 | -0.024 | -40.348
-5 | -0.4 | 0.01096 | -0.025 | -36.483
-4.5 | -0.342 | 0.01072 | -0.026 | -31.927
-4 | -0.283 | 0.0104 | -0.027 | -27.239
-3.5 | -0.224 | 0.01 | -0.027 | -22.365
-3 | -0.163 | 0.00732 | -0.028 | -22.291
-2.5 | -0.103 | 0.00708 | -0.029 | -14.476
-2 | -0.041 | 0.00712 | -0.03 | -5.822
-1.5 | 0.02 | 0.00701 | -0.031 | 2.823
-1 | 0.081 | 0.00729 | -0.032 | 11.121
-0.5 | 0.142 | 0.00718 | -0.033 | 19.839
0 | 0.205 | 0.0071 | -0.034 | 28.924
0.5 | 0.267 | 0.00716 | -0.035 | 37.331
1 | 0.329 | 0.00702 | -0.036 | 46.882
1.5 | 0.391 | 0.00702 | -0.037 | 55.687
2 | 0.453 | 0.00699 | -0.038 | 64.749
2.5 | 0.513 | 0.00711 | -0.039 | 72.171
3 | 0.574 | 0.00725 | -0.04 | 79.213
3.5 | 0.636 | 0.00742 | -0.041 | 85.634
4 | 0.696 | 0.0078 | -0.042 | 89.282
4.5 | 0.757 | 0.00798 | -0.043 | 94.948
5 | 0.818 | 0.0082 | -0.044 | 99.694
5.5 | 0.877 | 0.00819 | -0.045 | 107.097
6 | 0.936 | 0.00844 | -0.046 | 110.895
6.5 | 0.993 | 0.01203 | -0.047 | 82.553
7 | 1.049 | 0.01271 | -0.047 | 82.538
7.5 | 1.103 | 0.01322 | -0.048 | 83.421
8 | 1.155 | 0.01387 | -0.049 | 83.284
8.5 | 1.205 | 0.01496 | -0.05 | 80.511
9 | 1.252 | 0.01646 | -0.051 | 76.063
9.5 | 1.265 | 0.01844 | -0.051 | 68.59
10 | 1.3 | 0.01959 | -0.051 | 66.393
10.5 | 1.332 | 0.0209 | -0.052 | 63.746
11 | 1.361 | 0.02238 | -0.053 | 60.806
11.5 | 1.385 | 0.02386 | -0.053 | 58.054
12 | 1.405 | 0.02578 | -0.054 | 54.512
12.5 | 1.422 | 0.02758 | -0.054 | 51.556
13 | 1.434 | 0.02972 | -0.055 | 48.263
13.5 | 1.443 | 0.03212 | -0.055 | 44.908
14 | 1.446 | 0.03483 | -0.056 | 41.517
14.5 | 1.446 | 0.03781 | -0.056 | 38.234
15 | 1.441 | 0.0413 | -0.057 | 34.885
15.5 | 1.432 | 0.04502 | -0.057 | 31.806
16 | 1.411 | 0.05205 | -0.057 | 27.115
16.5 | 1.387 | 0.05986 | -0.056 | 23.177
17 | 1.341 | 0.07318 | -0.055 | 18.325
17.5 | 1.264 | 0.10334 | -0.05 | 12.229
18 | 1.212 | 0.12397 | -0.046 | 9.774
18.5 | 1.176 | 0.13599 | -0.045 | 8.651
19 | 1.133 | 0.15373 | -0.041 | 7.368

## 42. Re 1M Mach 0.00 (2)
BIGFOIL.COM POLAR EXPORT
GA 35A215
GA 35A215 |  |  |  | Cl Max: | 1.4183 | at alpha= | 17 | deg
XFOIL ncrit=9 |  |  |  | L/D Max: | 112.461 | at alpha= | 5.5 | deg
Re: | 1000000 |  |  | Cd Min: | 0.19756 | at alpha= | -17.5 | deg
Mach: | 0 |  |  | Cl=0 at alpha= | -1.6194 | deg
|  |  |  | @ Cl=0.1, Cd= | 0.006232
|  |  |  | @ Cl=0.4, Cd= | 0.0061174
|  |  |  | @ Cl=0.6, Cd= | 0.0062316
alpha (deg) | Cl | Cd | Cm | Cl/Cd
-17.5 | -0.5972 | 0.19756 | 0.0179 | -3.0229
-17 | -0.5819 | 0.19109 | 0.0143 | -3.0452
-16.5 | -0.5764 | 0.17938 | 0.0077 | -3.2133
-16 | -0.5719 | 0.16907 | 0.003 | -3.3826
-15.5 | -0.8017 | 0.09483 | -0.0297 | -8.4541
-14.5 | -0.8959 | 0.06182 | -0.0508 | -14.4921
-14 | -0.932 | 0.05041 | -0.0569 | -18.4884
-13.5 | -0.9526 | 0.04247 | -0.0596 | -22.43
-13 | -0.9599 | 0.03709 | -0.0596 | -25.8803
-12.5 | -0.9709 | 0.0316 | -0.057 | -30.7247
-12 | -0.9693 | 0.02721 | -0.0528 | -35.6229
-11.5 | -0.9548 | 0.02448 | -0.0484 | -39.0033
-11 | -0.9234 | 0.02239 | -0.0462 | -41.2416
-10.5 | -0.8671 | 0.02038 | -0.0486 | -42.5466
-10 | -0.8284 | 0.01892 | -0.0464 | -43.7844
-9.5 | -0.7892 | 0.01764 | -0.0442 | -44.7392
-9 | -0.7459 | 0.01658 | -0.0426 | -44.9879
-8.5 | -0.6994 | 0.01567 | -0.0414 | -44.6331
-8 | -0.6583 | 0.0141 | -0.0396 | -46.6879
-7.5 | -0.6098 | 0.0133 | -0.0387 | -45.8496
-7 | -0.56 | 0.01259 | -0.038 | -44.4797
-6.5 | -0.5105 | 0.0118 | -0.0372 | -43.2627
-6 | -0.4585 | 0.01121 | -0.0367 | -40.901
-5.5 | -0.4062 | 0.01065 | -0.0363 | -38.1408
-5 | -0.3532 | 0.01017 | -0.036 | -34.7296
-4.5 | -0.2999 | 0.00967 | -0.0357 | -31.0134
-4 | -0.2489 | 0.00891 | -0.0352 | -27.9349
-3 | -0.1527 | 0.00689 | -0.0334 | -22.1626
-2.5 | -0.098 | 0.00666 | -0.0333 | -14.7147
-2 | -0.0421 | 0.0065 | -0.0334 | -6.4769
-1.5 | 0.0132 | 0.00635 | -0.0333 | 2.0787
-1 | 0.0694 | 0.00627 | -0.0334 | 11.0686
-0.5 | 0.1258 | 0.0062 | -0.0336 | 20.2903
0 | 0.1821 | 0.00616 | -0.0337 | 29.5617
0.5 | 0.2386 | 0.00612 | -0.0339 | 38.9869
1 | 0.2948 | 0.00614 | -0.0341 | 48.013
1.5 | 0.3513 | 0.0061 | -0.0342 | 57.5902
2 | 0.4072 | 0.00612 | -0.0343 | 66.5359
2.5 | 0.4625 | 0.00614 | -0.0342 | 75.3257
3 | 0.5174 | 0.00615 | -0.0341 | 84.1301
3.5 | 0.572 | 0.00619 | -0.0339 | 92.4071
4 | 0.6259 | 0.00627 | -0.0335 | 99.8246
4.5 | 0.6793 | 0.00643 | -0.033 | 105.6454
5 | 0.7342 | 0.00667 | -0.0329 | 110.075
5.5 | 0.7951 | 0.00707 | -0.0343 | 112.4611
6 | 0.8581 | 0.00776 | -0.0366 | 110.5799
6.5 | 0.919 | 0.00911 | -0.0391 | 100.8782
7 | 0.9795 | 0.0104 | -0.0417 | 94.1827
7.5 | 1.0079 | 0.01124 | -0.037 | 89.6708
8 | 1.0411 | 0.01198 | -0.0332 | 86.9032
8.5 | 1.0787 | 0.01269 | -0.0304 | 85.0039
9 | 1.1175 | 0.01345 | -0.028 | 83.0855
9.5 | 1.1539 | 0.01431 | -0.0254 | 80.6359
10 | 1.1865 | 0.01524 | -0.0222 | 77.8543
10.5 | 1.2169 | 0.01642 | -0.0191 | 74.1108
11 | 1.2448 | 0.01789 | -0.0163 | 69.5808
11.5 | 1.2716 | 0.01959 | -0.0137 | 64.9107
12 | 1.298 | 0.02149 | -0.0116 | 60.4002
12.5 | 1.3225 | 0.02366 | -0.0097 | 55.896
13 | 1.3415 | 0.02637 | -0.0077 | 50.8722
13.5 | 1.3644 | 0.02886 | -0.0063 | 47.2765
14 | 1.3762 | 0.03235 | -0.0046 | 42.541
14.5 | 1.3933 | 0.0355 | -0.0034 | 39.2479
15 | 1.4068 | 0.03904 | -0.0023 | 36.0348
15.5 | 1.4143 | 0.04331 | -0.0014 | 32.6553
16 | 1.4084 | 0.04925 | -0.0008 | 28.597
16.5 | 1.4152 | 0.05409 | -0.0008 | 26.1638
17 | 1.4183 | 0.05956 | -0.0011 | 23.813
17.5 | 1.4179 | 0.06564 | -0.0018 | 21.6012
18 | 1.4132 | 0.07252 | -0.0031 | 19.487
18.5 | 1.4025 | 0.08042 | -0.0049 | 17.4397
19 | 1.3845 | 0.08969 | -0.0075 | 15.4365
19.5 | 1.3587 | 0.10038 | -0.0111 | 13.5356
20 | 1.3307 | 0.11182 | -0.0154 | 11.9004

## 43. Re 1M Mach 0.10 (1)
BIGFOIL.COM POLAR EXPORT
GA 35A215
GA 35A215 |  |  |  | Cl Max: | 1.433 | at alpha= | 13.5 | deg
JavaFoil+Calcfoil stall+Eppler ext transition |  |  |  | L/D Max: | 111.23 | at alpha= | 6 | deg
Re: | 1000000 |  |  | Cd Min: | 0.007 | at alpha= | 1.5 | deg
Mach: | 0.1 |  |  | Cl=0 at alpha= | -1.6613 | deg
|  |  |  | @ Cl=0.1, Cd= | 0.0072769
|  |  |  | @ Cl=0.4, Cd= | 0.007009
|  |  |  | @ Cl=0.6, Cd= | 0.0073031
alpha (deg) | Cl | Cd | Cm | Cl/Cd
-14 | -0.746 | 0.10249 | -0.003 | -7.274
-13.5 | -0.75 | 0.09466 | -0.004 | -7.924
-13 | -0.752 | 0.09028 | -0.004 | -8.325
-12.5 | -0.749 | 0.08506 | -0.004 | -8.811
-12 | -0.745 | 0.07974 | -0.005 | -9.338
-11.5 | -0.736 | 0.07525 | -0.005 | -9.777
-11 | -0.723 | 0.07131 | -0.006 | -10.145
-10.5 | -0.709 | 0.06634 | -0.007 | -10.684
-10 | -0.69 | 0.06221 | -0.007 | -11.085
-9.5 | -0.666 | 0.05877 | -0.008 | -11.329
-9 | -0.786 | 0.01338 | -0.017 | -58.766
-8.5 | -0.749 | 0.01288 | -0.018 | -58.158
-8 | -0.708 | 0.01291 | -0.019 | -54.867
-7.5 | -0.664 | 0.01258 | -0.02 | -52.754
-7 | -0.616 | 0.01221 | -0.021 | -50.491
-6.5 | -0.566 | 0.01217 | -0.022 | -46.492
-6 | -0.513 | 0.01165 | -0.023 | -44.06
-5.5 | -0.458 | 0.01137 | -0.024 | -40.298
-5 | -0.402 | 0.01103 | -0.025 | -36.42
-4.5 | -0.344 | 0.01076 | -0.026 | -31.949
-4 | -0.285 | 0.01049 | -0.027 | -27.13
-3.5 | -0.225 | 0.01012 | -0.028 | -22.198
-3 | -0.164 | 0.00734 | -0.029 | -22.364
-2.5 | -0.103 | 0.00717 | -0.03 | -14.366
-2 | -0.042 | 0.00706 | -0.031 | -5.903
-1.5 | 0.02 | 0.00707 | -0.031 | 2.812
-1 | 0.082 | 0.00733 | -0.032 | 11.117
-0.5 | 0.143 | 0.00715 | -0.033 | 20.015
0 | 0.206 | 0.00712 | -0.034 | 28.993
0.5 | 0.268 | 0.00709 | -0.035 | 37.855
1 | 0.331 | 0.00705 | -0.036 | 46.874
1.5 | 0.393 | 0.007 | -0.037 | 56.089
2 | 0.455 | 0.00708 | -0.038 | 64.269
2.5 | 0.516 | 0.00714 | -0.039 | 72.233
3 | 0.577 | 0.00724 | -0.04 | 79.791
3.5 | 0.639 | 0.00741 | -0.041 | 86.243
4 | 0.7 | 0.00779 | -0.042 | 89.846
4.5 | 0.761 | 0.00797 | -0.043 | 95.49
5 | 0.822 | 0.00819 | -0.044 | 100.281
5.5 | 0.882 | 0.00825 | -0.045 | 106.841
6 | 0.94 | 0.00845 | -0.046 | 111.23
6.5 | 0.998 | 0.01212 | -0.047 | 82.363
7 | 1.054 | 0.01279 | -0.048 | 82.381
7.5 | 1.108 | 0.01331 | -0.049 | 83.214
8 | 1.16 | 0.014 | -0.05 | 82.857
8.5 | 1.209 | 0.01511 | -0.051 | 80.055
9 | 1.23 | 0.01696 | -0.05 | 72.556
9.5 | 1.267 | 0.0187 | -0.051 | 67.743
10 | 1.302 | 0.01987 | -0.052 | 65.547
10.5 | 1.334 | 0.02125 | -0.052 | 62.749
11 | 1.36 | 0.02275 | -0.053 | 59.804
11.5 | 1.384 | 0.02429 | -0.053 | 56.976
12 | 1.402 | 0.02628 | -0.054 | 53.337
12.5 | 1.416 | 0.02824 | -0.055 | 50.165
13 | 1.427 | 0.03049 | -0.055 | 46.797
13.5 | 1.433 | 0.03289 | -0.056 | 43.556
14 | 1.433 | 0.03577 | -0.056 | 40.072
14.5 | 1.429 | 0.03915 | -0.056 | 36.499
15 | 1.42 | 0.04278 | -0.057 | 33.197
15.5 | 1.406 | 0.0475 | -0.057 | 29.594
16 | 1.379 | 0.05552 | -0.056 | 24.841
16.5 | 1.342 | 0.06728 | -0.055 | 19.953
17 | 1.274 | 0.09038 | -0.052 | 14.099
17.5 | 1.201 | 0.12093 | -0.045 | 9.933
18 | 1.158 | 0.13593 | -0.043 | 8.523
18.5 | 1.117 | 0.15003 | -0.04 | 7.448

## 44. Re 1M Mach 0.10 (2)
BIGFOIL.COM POLAR EXPORT
GA 35A215
GA 35A215 |  |  |  | Cl Max: | 1.4047 | at alpha= | 17 | deg
XFOIL ncrit=9 |  |  |  | L/D Max: | 112.247 | at alpha= | 5.5 | deg
Re: | 1000000 |  |  | Cd Min: | 0.19187 | at alpha= | -17 | deg
Mach: | 0.1 |  |  | Cl=0 at alpha= | -1.6201 | deg
|  |  |  | @ Cl=0.1, Cd= | 0.0062529
|  |  |  | @ Cl=0.4, Cd= | 0.0061365
|  |  |  | @ Cl=0.6, Cd= | 0.0062561
alpha (deg) | Cl | Cd | Cm | Cl/Cd
-17 | -0.5816 | 0.19187 | 0.0144 | -3.0312
-16.5 | -0.5751 | 0.18047 | 0.008 | -3.1867
-16 | -0.5702 | 0.17006 | 0.0032 | -3.3529
-15.5 | -0.5564 | 0.16424 | 0.0005 | -3.3877
-15 | -0.5431 | 0.15792 | -0.0025 | -3.4391
-14 | -0.8741 | 0.05923 | -0.053 | -14.7577
-13.5 | -0.9088 | 0.04827 | -0.0587 | -18.8274
-13 | -0.9266 | 0.04096 | -0.0608 | -22.6221
-12.5 | -0.9473 | 0.0342 | -0.0597 | -27.6988
-12 | -0.9546 | 0.02903 | -0.056 | -32.8832
-11.5 | -0.9457 | 0.02573 | -0.0515 | -36.7548
-11 | -0.9227 | 0.02342 | -0.048 | -39.398
-10.5 | -0.8673 | 0.02113 | -0.0503 | -41.0459
-10 | -0.8298 | 0.01953 | -0.0479 | -42.4885
-9.5 | -0.7912 | 0.01812 | -0.0454 | -43.6645
-9 | -0.7485 | 0.01691 | -0.0437 | -44.2637
-8.5 | -0.7016 | 0.016 | -0.0425 | -43.85
-8 | -0.6608 | 0.01433 | -0.0405 | -46.113
-7.5 | -0.6125 | 0.01347 | -0.0395 | -45.4714
-7 | -0.5627 | 0.01271 | -0.0386 | -44.2722
-6.5 | -0.5127 | 0.01194 | -0.0378 | -42.9397
-6 | -0.461 | 0.01129 | -0.0372 | -40.8326
-5.5 | -0.4083 | 0.01071 | -0.0367 | -38.1232
-5 | -0.3551 | 0.01021 | -0.0363 | -34.7796
-4.5 | -0.3015 | 0.00972 | -0.036 | -31.0185
-4 | -0.2497 | 0.009 | -0.0355 | -27.7444
-3.5 | -0.204 | 0.0077 | -0.0343 | -26.4935
-3 | -0.1535 | 0.00691 | -0.0336 | -22.2142
-2.5 | -0.0985 | 0.00668 | -0.0335 | -14.7455
-2 | -0.0424 | 0.00652 | -0.0335 | -6.5031
-1.5 | 0.0134 | 0.00637 | -0.0335 | 2.1036
-1 | 0.0699 | 0.00629 | -0.0336 | 11.1129
-0.5 | 0.1267 | 0.00622 | -0.0338 | 20.3698
0 | 0.1831 | 0.00619 | -0.0339 | 29.58
0.5 | 0.2401 | 0.00614 | -0.0341 | 39.1042
1 | 0.2966 | 0.00616 | -0.0342 | 48.1494
1.5 | 0.3534 | 0.00612 | -0.0344 | 57.7451
2 | 0.4098 | 0.00614 | -0.0345 | 66.7427
2.5 | 0.4654 | 0.00615 | -0.0344 | 75.6748
3 | 0.5206 | 0.00617 | -0.0342 | 84.376
3.5 | 0.5755 | 0.00622 | -0.034 | 92.5241
4 | 0.6298 | 0.0063 | -0.0336 | 99.9683
5 | 0.7386 | 0.0067 | -0.0329 | 110.2388
5.5 | 0.7992 | 0.00712 | -0.0342 | 112.2472
6 | 0.8626 | 0.00783 | -0.0364 | 110.166
6.5 | 0.9235 | 0.00924 | -0.0389 | 99.9459
7 | 0.9826 | 0.01053 | -0.0411 | 93.3143
7.5 | 1.0109 | 0.01136 | -0.0363 | 88.9877
8 | 1.0447 | 0.01209 | -0.0325 | 86.4103
8.5 | 1.0822 | 0.01283 | -0.0296 | 84.3492
9 | 1.1207 | 0.01362 | -0.0271 | 82.2834
9.5 | 1.1562 | 0.01448 | -0.0241 | 79.8481
10 | 1.1884 | 0.01548 | -0.0208 | 76.77
10.5 | 1.2177 | 0.01679 | -0.0177 | 72.5253
11 | 1.2451 | 0.01839 | -0.0148 | 67.7053
11.5 | 1.2719 | 0.02019 | -0.0124 | 62.9965
12 | 1.2967 | 0.0223 | -0.0102 | 58.148
12.5 | 1.322 | 0.02452 | -0.0084 | 53.9152
13 | 1.3412 | 0.0273 | -0.0065 | 49.1282
13.5 | 1.3619 | 0.03005 | -0.005 | 45.3211
14 | 1.3727 | 0.03373 | -0.0033 | 40.6967
14.5 | 1.3887 | 0.03706 | -0.0021 | 37.4717
15 | 1.4004 | 0.04089 | -0.001 | 34.248
15.5 | 1.4045 | 0.04568 | -0.0002 | 30.7465
16 | 1.4001 | 0.05163 | 0.0002 | 27.118
16.5 | 1.4044 | 0.05695 | 0 | 24.6602
17 | 1.4047 | 0.0629 | -0.0005 | 22.3323
17.5 | 1.4023 | 0.06945 | -0.0015 | 20.1915
18 | 1.3947 | 0.07688 | -0.003 | 18.1413
18.5 | 1.3808 | 0.08548 | -0.0053 | 16.1535
19 | 1.3591 | 0.09549 | -0.0084 | 14.2329
19.5 | 1.3314 | 0.10675 | -0.0125 | 12.4721
20 | 1.3069 | 0.11787 | -0.017 | 11.0876

## 45. Re 1M Mach 0.25 (1)
BIGFOIL.COM POLAR EXPORT
GA 35A215
GA 35A215 |  |  |  | Cl Max: | 1.371 | at alpha= | 12 | deg
JavaFoil+Calcfoil stall+Eppler ext transition |  |  |  | L/D Max: | 110.568 | at alpha= | 6 | deg
Re: | 1000000 |  |  | Cd Min: | 0.0071 | at alpha= | -1.5 | deg
Mach: | 0.25 |  |  | Cl=0 at alpha= | -1.6587 | deg
|  |  |  | @ Cl=0.1, Cd= | 0.0072176
|  |  |  | @ Cl=0.4, Cd= | 0.0071369
|  |  |  | @ Cl=0.6, Cd= | 0.0073956
alpha (deg) | Cl | Cd | Cm | Cl/Cd
-13 | -0.616 | 0.09369 | -0.004 | -6.579
-12.5 | -0.639 | 0.08793 | -0.005 | -7.264
-12 | -0.655 | 0.08458 | -0.005 | -7.748
-11.5 | -0.666 | 0.07767 | -0.005 | -8.574
-11 | -0.671 | 0.07302 | -0.006 | -9.186
-10.5 | -0.669 | 0.06872 | -0.006 | -9.735
-10 | -0.661 | 0.06428 | -0.006 | -10.286
-9.5 | -0.648 | 0.06051 | -0.007 | -10.705
-9 | -0.629 | 0.05682 | -0.008 | -11.073
-8.5 | -0.606 | 0.053 | -0.009 | -11.432
-8 | -0.711 | 0.0127 | -0.02 | -55.959
-7.5 | -0.67 | 0.01334 | -0.021 | -50.232
-7 | -0.625 | 0.01293 | -0.022 | -48.345
-6.5 | -0.576 | 0.01244 | -0.023 | -46.318
-6 | -0.524 | 0.012 | -0.023 | -43.661
-5.5 | -0.469 | 0.0116 | -0.024 | -40.427
-5 | -0.412 | 0.01125 | -0.025 | -36.59
-4.5 | -0.353 | 0.01097 | -0.026 | -32.123
-4 | -0.292 | 0.01062 | -0.027 | -27.506
-3.5 | -0.231 | 0.0102 | -0.028 | -22.613
-3 | -0.169 | 0.00737 | -0.029 | -22.858
-2.5 | -0.106 | 0.00717 | -0.03 | -14.761
-2 | -0.043 | 0.00715 | -0.031 | -5.988
-1.5 | 0.02 | 0.0071 | -0.032 | 2.879
-1 | 0.084 | 0.00721 | -0.033 | 11.617
-0.5 | 0.147 | 0.00724 | -0.034 | 20.303
0 | 0.212 | 0.00718 | -0.035 | 29.528
0.5 | 0.276 | 0.00719 | -0.036 | 38.394
1 | 0.34 | 0.00724 | -0.037 | 46.901
1.5 | 0.404 | 0.00713 | -0.038 | 56.563
2 | 0.467 | 0.00711 | -0.039 | 65.708
2.5 | 0.53 | 0.00721 | -0.04 | 73.449
3 | 0.593 | 0.00738 | -0.041 | 80.335
3.5 | 0.656 | 0.00752 | -0.042 | 87.297
4 | 0.719 | 0.00796 | -0.043 | 90.301
4.5 | 0.782 | 0.00816 | -0.044 | 95.761
5 | 0.844 | 0.00848 | -0.045 | 99.49
5.5 | 0.905 | 0.0085 | -0.046 | 106.527
6 | 0.965 | 0.00873 | -0.047 | 110.568
6.5 | 1.024 | 0.01261 | -0.048 | 81.187
7 | 1.08 | 0.0133 | -0.049 | 81.177
7.5 | 1.134 | 0.01389 | -0.05 | 81.646
8 | 1.185 | 0.0147 | -0.051 | 80.653
8.5 | 1.207 | 0.01698 | -0.051 | 71.076
9 | 1.244 | 0.01886 | -0.051 | 65.965
9.5 | 1.279 | 0.02015 | -0.052 | 63.463
10 | 1.309 | 0.02154 | -0.053 | 60.766
10.5 | 1.333 | 0.02328 | -0.053 | 57.263
11 | 1.352 | 0.02511 | -0.054 | 53.819
11.5 | 1.364 | 0.02708 | -0.054 | 50.379
12 | 1.371 | 0.02933 | -0.055 | 46.732
12.5 | 1.37 | 0.03188 | -0.055 | 42.984
13 | 1.362 | 0.03498 | -0.056 | 38.942
13.5 | 1.345 | 0.03876 | -0.056 | 34.715
14 | 1.319 | 0.04374 | -0.056 | 30.151
14.5 | 1.278 | 0.05143 | -0.056 | 24.859
15 | 1.21 | 0.06886 | -0.053 | 17.565
15.5 | 1.095 | 0.11187 | -0.041 | 9.79
16 | 1.044 | 0.12828 | -0.035 | 8.142
16.5 | 0.996 | 0.13875 | -0.03 | 7.177
17 | 0.933 | 0.14526 | -0.026 | 6.423

## 46. Re 1M Mach 0.25 (2)
BIGFOIL.COM POLAR EXPORT
GA 35A215
GA 35A215 |  |  |  | Cl Max: | 1.3549 | at alpha= | 15 | deg
XFOIL ncrit=9 |  |  |  | L/D Max: | 111.547 | at alpha= | 5.5 | deg
Re: | 1000000 |  |  | Cd Min: | 0.23899 | at alpha= | -20 | deg
Mach: | 0.25 |  |  | Cl=0 at alpha= | -1.6233 | deg
|  |  |  | @ Cl=0.1, Cd= | 0.0063676
|  |  |  | @ Cl=0.4, Cd= | 0.006258
|  |  |  | @ Cl=0.6, Cd= | 0.006388
alpha (deg) | Cl | Cd | Cm | Cl/Cd
-20 | -0.6807 | 0.23899 | 0.041 | -2.8482
-19.5 | -0.6627 | 0.23224 | 0.0366 | -2.8535
-19 | -0.6488 | 0.22236 | 0.0301 | -2.9178
-18 | -0.6153 | 0.20847 | 0.0226 | -2.9515
-17.5 | -0.5973 | 0.20262 | 0.0191 | -2.9479
-17 | -0.5807 | 0.19596 | 0.0153 | -2.9634
-16.5 | -0.5662 | 0.18798 | 0.0109 | -3.012
-15.5 | -0.5472 | 0.16938 | 0.0014 | -3.2306
-15 | -0.5319 | 0.16315 | -0.0015 | -3.2602
-14.5 | -0.5197 | 0.15588 | -0.005 | -3.334
-14 | -0.5117 | 0.14733 | -0.0091 | -3.4732
-13.5 | -0.5232 | 0.13052 | -0.0173 | -4.0086
-13 | -0.555 | 0.11312 | -0.0234 | -4.9063
-12.5 | -0.6944 | 0.07136 | -0.0466 | -9.7309
-12 | -0.7991 | 0.04769 | -0.062 | -16.7561
-11.5 | -0.8285 | 0.0387 | -0.065 | -21.4083
-11 | -0.8442 | 0.03263 | -0.0636 | -25.8719
-10.5 | -0.8393 | 0.02807 | -0.0612 | -29.9002
-10 | -0.8215 | 0.02463 | -0.0571 | -33.3536
-9 | -0.7572 | 0.01952 | -0.0504 | -38.791
-8.5 | -0.7145 | 0.01775 | -0.0481 | -40.2535
-7.5 | -0.6259 | 0.01455 | -0.0439 | -43.0172
-7 | -0.5762 | 0.01353 | -0.0424 | -42.5868
-6.5 | -0.5248 | 0.01265 | -0.0412 | -41.4862
-6 | -0.4739 | 0.01173 | -0.0399 | -40.4007
-5.5 | -0.4193 | 0.01116 | -0.0392 | -37.5717
-5 | -0.3646 | 0.01055 | -0.0386 | -34.5592
-4.5 | -0.3099 | 0.00999 | -0.0379 | -31.021
-4 | -0.2551 | 0.00939 | -0.0374 | -27.1672
-3.5 | -0.207 | 0.00813 | -0.0361 | -25.4613
-3 | -0.1581 | 0.00708 | -0.0349 | -22.3305
-2.5 | -0.1013 | 0.00678 | -0.0347 | -14.941
-2 | -0.0437 | 0.00664 | -0.0346 | -6.5813
-1.5 | 0.0143 | 0.00648 | -0.0346 | 2.2068
-1 | 0.0724 | 0.00641 | -0.0347 | 11.2949
-0.5 | 0.131 | 0.00632 | -0.0348 | 20.7278
0.5 | 0.2482 | 0.00626 | -0.0351 | 39.6486
1 | 0.3068 | 0.00625 | -0.0353 | 49.088
1.5 | 0.365 | 0.00627 | -0.0353 | 58.2137
2 | 0.4234 | 0.00625 | -0.0354 | 67.744
2.5 | 0.4813 | 0.00627 | -0.0354 | 76.7624
3 | 0.5377 | 0.00632 | -0.035 | 85.0791
3.5 | 0.5944 | 0.00638 | -0.0347 | 93.1661
4 | 0.6507 | 0.00646 | -0.0342 | 100.7276
4.5 | 0.7061 | 0.00662 | -0.0335 | 106.6616
5 | 0.7622 | 0.00689 | -0.033 | 110.6241
5.5 | 0.8221 | 0.00737 | -0.0335 | 111.5468
6 | 0.8857 | 0.00832 | -0.0353 | 106.4543
6.5 | 0.9477 | 0.00994 | -0.0377 | 95.3421
7 | 0.9989 | 0.01114 | -0.0375 | 89.6679
7.5 | 1.0275 | 0.01196 | -0.0322 | 85.9114
8 | 1.0624 | 0.01277 | -0.0281 | 83.195
8.5 | 1.1001 | 0.01359 | -0.0248 | 80.9492
9 | 1.1334 | 0.01452 | -0.0208 | 78.0579
9.5 | 1.1646 | 0.01577 | -0.0171 | 73.8491
10 | 1.1957 | 0.01724 | -0.014 | 69.3561
10.5 | 1.2235 | 0.01913 | -0.011 | 63.9571
11 | 1.2488 | 0.02139 | -0.0084 | 58.3824
11.5 | 1.2732 | 0.0239 | -0.0061 | 53.272
12 | 1.2959 | 0.02665 | -0.004 | 48.6266
12.5 | 1.3125 | 0.03 | -0.0019 | 43.75
13 | 1.3297 | 0.0334 | -0.0001 | 39.8114
13.5 | 1.3349 | 0.03792 | 0.0017 | 35.2031
14 | 1.3474 | 0.04202 | 0.003 | 32.0657
14.5 | 1.3544 | 0.04688 | 0.0038 | 28.8908
15 | 1.3549 | 0.05265 | 0.0042 | 25.7341
15.5 | 1.3419 | 0.0602 | 0.0039 | 22.2907
16 | 1.3393 | 0.06693 | 0.0032 | 20.0105
17 | 1.3178 | 0.08332 | -0.0002 | 15.8161
17.5 | 1.3022 | 0.09265 | -0.0031 | 14.055
18 | 1.2833 | 0.10277 | -0.0067 | 12.4871
18.5 | 1.2617 | 0.11367 | -0.0111 | 11.0997
19 | 1.2376 | 0.12533 | -0.0165 | 9.8747
19.5 | 1.2135 | 0.13739 | -0.0225 | 8.8325
20 | 1.1886 | 0.14994 | -0.0294 | 7.9272

## 47. Re 1M Mach 0.50 (1)
BIGFOIL.COM POLAR EXPORT
GA 35A215
GA 35A215 |  |  |  | Cl Max: | 1.226 | at alpha= | 20 | deg
JavaFoil+Calcfoil stall+Eppler ext transition |  |  |  | L/D Max: | 99.328 | at alpha= | 4.5 | deg
Re: | 1000000 |  |  | Cd Min: | 0.0074 | at alpha= | -1.5 | deg
Mach: | 0.5 |  |  | Cl=0 at alpha= | -1.662 | deg
|  |  |  | @ Cl=0.1, Cd= | 0.0075009
|  |  |  | @ Cl=0.4, Cd= | 0.0076516
|  |  |  | @ Cl=0.6, Cd= | 0.0078017
alpha (deg) | Cl | Cd | Cm | Cl/Cd
-20 | -1.026 | 0.20055 | 0.001 | -5.118
-19.5 | -1 | 0.19323 | 0 | -5.174
-19 | -0.973 | 0.19091 | 0 | -5.095
-18.5 | -0.945 | 0.18617 | -0.001 | -5.079
-18 | -0.921 | 0.18536 | -0.001 | -4.971
-17.5 | -0.892 | 0.1729 | -0.002 | -5.16
-17 | -0.863 | 0.16508 | -0.002 | -5.225
-16.5 | -0.834 | 0.1602 | -0.003 | -5.207
-16 | -0.806 | 0.15919 | -0.003 | -5.064
-15.5 | -0.779 | 0.154 | -0.003 | -5.057
-15 | -0.751 | 0.14897 | -0.004 | -5.042
-14.5 | -0.724 | 0.13759 | -0.004 | -5.26
-14 | -0.696 | 0.13118 | -0.005 | -5.305
-13.5 | -0.669 | 0.12854 | -0.005 | -5.201
-13 | -0.64 | 0.12119 | -0.006 | -5.278
-12.5 | -0.611 | 0.11731 | -0.006 | -5.209
-12 | -0.583 | 0.11252 | -0.006 | -5.184
-11.5 | -0.556 | 0.10701 | -0.007 | -5.192
-11 | -0.528 | 0.10575 | -0.007 | -4.99
-10.5 | -0.5 | 0.10098 | -0.007 | -4.951
-10 | -0.471 | 0.09283 | -0.007 | -5.078
-9.5 | -0.444 | 0.06945 | -0.008 | -6.394
-9 | -0.416 | 0.06089 | -0.009 | -6.837
-8.5 | -0.387 | 0.06457 | -0.009 | -5.999
-8 | -0.359 | 0.05567 | -0.009 | -6.453
-7.5 | -0.331 | 0.05276 | -0.009 | -6.275
-7 | -0.423 | 0.05059 | -0.009 | -8.367
-6.5 | -0.461 | 0.04615 | -0.01 | -9.999
-6 | -0.443 | 0.04225 | -0.01 | -10.491
-5.5 | -0.504 | 0.01294 | -0.027 | -38.983
-5 | -0.45 | 0.01242 | -0.028 | -36.208
-4.5 | -0.389 | 0.01193 | -0.03 | -32.604
-4 | -0.324 | 0.01152 | -0.031 | -28.13
-3.5 | -0.257 | 0.01112 | -0.032 | -23.076
-3 | -0.188 | 0.00795 | -0.033 | -23.617
-2.5 | -0.118 | 0.00783 | -0.034 | -15.081
-2 | -0.048 | 0.00764 | -0.035 | -6.257
-1.5 | 0.023 | 0.0074 | -0.036 | 3.084
-1 | 0.094 | 0.0075 | -0.037 | 12.487
-0.5 | 0.164 | 0.00751 | -0.038 | 21.878
0 | 0.237 | 0.00746 | -0.039 | 31.763
0.5 | 0.308 | 0.00756 | -0.041 | 40.809
1 | 0.38 | 0.00766 | -0.042 | 49.559
1.5 | 0.451 | 0.00763 | -0.043 | 59.124
2 | 0.523 | 0.00768 | -0.044 | 68.044
2.5 | 0.592 | 0.00778 | -0.045 | 76.037
3 | 0.662 | 0.00797 | -0.046 | 83.1
3.5 | 0.732 | 0.0082 | -0.047 | 89.269
4 | 0.802 | 0.00842 | -0.048 | 95.316
4.5 | 0.872 | 0.00877 | -0.049 | 99.328
5 | 0.94 | 0.00954 | -0.051 | 98.579
5.5 | 1.007 | 0.01411 | -0.052 | 71.361
6 | 1.071 | 0.01502 | -0.053 | 71.292
6.5 | 1.106 | 0.01627 | -0.053 | 67.996
7 | 1.154 | 0.01741 | -0.053 | 66.266
7.5 | 1.193 | 0.01901 | -0.054 | 62.747
8 | 1.214 | 0.0227 | -0.054 | 53.491
8.5 | 1.221 | 0.02489 | -0.055 | 49.081
9 | 1.192 | 0.02779 | -0.056 | 42.87
9.5 | 1.059 | 0.03154 | -0.056 | 33.564
10 | 0.663 | 0.07413 | -0.029 | 8.942
10.5 | 0.691 | 0.07979 | -0.03 | 8.663
11 | 0.717 | 0.10057 | -0.026 | 7.126
11.5 | 0.745 | 0.10978 | -0.028 | 6.79
12 | 0.773 | 0.11319 | -0.029 | 6.833
12.5 | 0.802 | 0.11728 | -0.03 | 6.834
13 | 0.834 | 0.13079 | -0.036 | 6.378
13.5 | 0.86 | 0.13387 | -0.035 | 6.426
14 | 0.888 | 0.14469 | -0.036 | 6.139
14.5 | 0.916 | 0.14809 | -0.037 | 6.189
15 | 0.946 | 0.15388 | -0.039 | 6.147
15.5 | 0.977 | 0.16004 | -0.042 | 6.107
16 | 1.002 | 0.16514 | -0.041 | 6.07
16.5 | 1.03 | 0.16724 | -0.042 | 6.157
17 | 1.057 | 0.17776 | -0.043 | 5.948
17.5 | 1.085 | 0.17886 | -0.043 | 6.066
18 | 1.113 | 0.18663 | -0.044 | 5.965
18.5 | 1.144 | 0.19408 | -0.047 | 5.894
19 | 1.175 | 0.19903 | -0.049 | 5.904
19.5 | 1.199 | 0.20454 | -0.048 | 5.86
20 | 1.226 | 0.21001 | -0.049 | 5.836

## 48. Re 1M Mach 0.50 (2)
BIGFOIL.COM POLAR EXPORT
GA 35A215
GA 35A215 |  |  |  | Cl Max: | 1.2163 | at alpha= | 11 | deg
XFOIL ncrit=9 |  |  |  | L/D Max: | 108.44 | at alpha= | 5 | deg
Re: | 1000000 |  |  | Cd Min: | 0.26203 | at alpha= | -20 | deg
Mach: | 0.5 |  |  | Cl=0 at alpha= | -1.6309 | deg
|  |  |  | @ Cl=0.1, Cd= | 0.0068505
|  |  |  | @ Cl=0.4, Cd= | 0.006772
|  |  |  | @ Cl=0.6, Cd= | 0.0069109
alpha (deg) | Cl | Cd | Cm | Cl/Cd
-20 | -0.7246 | 0.26203 | 0.0487 | -2.7653
-19.5 | -0.7023 | 0.25264 | 0.0426 | -2.7798
-19 | -0.6823 | 0.24318 | 0.036 | -2.8057
-18.5 | -0.6593 | 0.23543 | 0.032 | -2.8004
-18 | -0.6366 | 0.22833 | 0.0278 | -2.7881
-17.5 | -0.6144 | 0.22083 | 0.0232 | -2.7822
-17 | -0.593 | 0.21261 | 0.0183 | -2.7891
-16.5 | -0.5772 | 0.20188 | 0.0111 | -2.8591
-16 | -0.5563 | 0.19404 | 0.0075 | -2.8669
-15.5 | -0.5347 | 0.18718 | 0.0041 | -2.8566
-15 | -0.5149 | 0.1796 | 0 | -2.8669
-14.5 | -0.4997 | 0.16995 | -0.0056 | -2.9403
-14 | -0.4888 | 0.15937 | -0.0118 | -3.0671
-13.5 | -0.4708 | 0.15265 | -0.0141 | -3.0842
-13 | -0.4545 | 0.14519 | -0.0175 | -3.1304
-12.5 | -0.442 | 0.13688 | -0.0214 | -3.2291
-12 | -0.4403 | 0.12456 | -0.0283 | -3.5348
-11.5 | -0.4359 | 0.11602 | -0.0309 | -3.7571
-11 | -0.4451 | 0.10376 | -0.0367 | -4.2897
-10.5 | -0.4669 | 0.09 | -0.0432 | -5.1878
-10 | -0.4915 | 0.07625 | -0.0498 | -6.4459
-9.5 | -0.5212 | 0.0611 | -0.0601 | -8.5303
-9 | -0.5502 | 0.04887 | -0.0696 | -11.2584
-8.5 | -0.5764 | 0.0392 | -0.0754 | -14.7041
-8 | -0.595 | 0.03213 | -0.0759 | -18.5185
-7.5 | -0.6025 | 0.02663 | -0.0714 | -22.6249
-7 | -0.5896 | 0.02155 | -0.0658 | -27.3596
-6.5 | -0.5532 | 0.01765 | -0.0611 | -31.3428
-6 | -0.5072 | 0.01512 | -0.0568 | -33.545
-5.5 | -0.4584 | 0.01335 | -0.0529 | -34.3371
-5 | -0.4022 | 0.01217 | -0.0501 | -33.0485
-4.5 | -0.3436 | 0.01121 | -0.0478 | -30.6512
-4 | -0.2821 | 0.01051 | -0.046 | -26.8411
-3.5 | -0.2202 | 0.00981 | -0.0446 | -22.4465
-3 | -0.1694 | 0.00834 | -0.0422 | -20.3118
-2.5 | -0.114 | 0.00728 | -0.0403 | -15.6593
-2 | -0.0488 | 0.00708 | -0.0398 | -6.8927
-1.5 | 0.0173 | 0.00694 | -0.0395 | 2.4928
-1 | 0.0841 | 0.00686 | -0.0394 | 12.2595
-0.5 | 0.1509 | 0.00682 | -0.0393 | 22.1261
0 | 0.2178 | 0.00677 | -0.0394 | 32.1713
0.5 | 0.2843 | 0.00679 | -0.0394 | 41.8704
1 | 0.3512 | 0.00675 | -0.0394 | 52.0296
1.5 | 0.4176 | 0.00678 | -0.0393 | 61.5929
2 | 0.4838 | 0.00684 | -0.039 | 70.731
2.5 | 0.5496 | 0.00688 | -0.0386 | 79.8837
3 | 0.6149 | 0.00692 | -0.038 | 88.8584
3.5 | 0.6798 | 0.00705 | -0.0372 | 96.4255
4 | 0.7438 | 0.00721 | -0.036 | 103.1623
4.5 | 0.8051 | 0.00748 | -0.0342 | 107.6337
5 | 0.8621 | 0.00795 | -0.0314 | 108.4403
5.5 | 0.9144 | 0.00906 | -0.0283 | 100.9272
6 | 0.9707 | 0.01118 | -0.0278 | 86.8247
6.5 | 0.9995 | 0.01268 | -0.0217 | 78.8249
7 | 1.0262 | 0.01414 | -0.0152 | 72.5743
7.5 | 1.0613 | 0.01591 | -0.0109 | 66.7065
8 | 1.0972 | 0.01804 | -0.0074 | 60.8204
8.5 | 1.1297 | 0.02065 | -0.0042 | 54.707
9 | 1.1595 | 0.02361 | -0.0011 | 49.1105
9.5 | 1.1812 | 0.0272 | 0.0022 | 43.4265
10 | 1.1992 | 0.03119 | 0.0054 | 38.4482
10.5 | 1.21 | 0.03584 | 0.0084 | 33.7612
11 | 1.2163 | 0.04109 | 0.0109 | 29.6009
11.5 | 1.2162 | 0.04722 | 0.0129 | 25.756
12 | 1.2125 | 0.054 | 0.0141 | 22.4537
12.5 | 1.2025 | 0.06176 | 0.0142 | 19.4705
13 | 1.1856 | 0.07058 | 0.0134 | 16.798
13.5 | 1.1627 | 0.08052 | 0.0113 | 14.4399
14 | 1.1346 | 0.09169 | 0.0076 | 12.3743
14.5 | 1.1037 | 0.10384 | 0.0024 | 10.6289
15 | 1.0723 | 0.1168 | -0.004 | 9.1807
15.5 | 1.0425 | 0.1303 | -0.0114 | 8.0008
16 | 1.0152 | 0.14413 | -0.0194 | 7.0436

## 49. Re 2M Mach 0.00 (1)
BIGFOIL.COM POLAR EXPORT
GA 35A215
GA 35A215 |  |  |  | Cl Max: | 1.459 | at alpha= | 14 | deg
JavaFoil+Calcfoil stall+Eppler ext transition |  |  |  | L/D Max: | 117.714 | at alpha= | 6 | deg
Re: | 2000000 |  |  | Cd Min: | 0.00629 | at alpha= | -1.5 | deg
Mach: | 0 |  |  | Cl=0 at alpha= | -1.6639 | deg
|  |  |  | @ Cl=0.1, Cd= | 0.0064488
|  |  |  | @ Cl=0.4, Cd= | 0.0065645
|  |  |  | @ Cl=0.6, Cd= | 0.0066503
alpha (deg) | Cl | Cd | Cm | Cl/Cd
-16.5 | -0.728 | 0.12267 | -0.002 | -5.935
-16 | -0.743 | 0.11456 | -0.003 | -6.489
-15.5 | -0.754 | 0.10875 | -0.003 | -6.933
-15 | -0.762 | 0.10319 | -0.004 | -7.389
-14.5 | -0.766 | 0.1018 | -0.004 | -7.52
-14 | -0.769 | 0.0966 | -0.004 | -7.965
-13.5 | -0.774 | 0.08849 | -0.005 | -8.749
-13 | -0.772 | 0.08415 | -0.005 | -9.172
-12.5 | -0.772 | 0.07667 | -0.006 | -10.073
-12 | -0.867 | 0.02694 | -0.011 | -32.163
-11.5 | -0.89 | 0.01825 | -0.012 | -48.73
-11 | -0.887 | 0.01567 | -0.013 | -56.575
-10.5 | -0.878 | 0.01423 | -0.014 | -61.682
-10 | -0.852 | 0.01355 | -0.015 | -62.84
-9.5 | -0.821 | 0.01295 | -0.016 | -63.408
-9 | -0.787 | 0.01242 | -0.017 | -63.376
-8.5 | -0.749 | 0.01148 | -0.018 | -65.255
-8 | -0.707 | 0.01138 | -0.019 | -62.178
-7.5 | -0.663 | 0.01121 | -0.02 | -59.127
-7 | -0.615 | 0.01081 | -0.021 | -56.863
-6.5 | -0.564 | 0.01041 | -0.022 | -54.166
-6 | -0.511 | 0.01006 | -0.023 | -50.84
-5.5 | -0.457 | 0.0101 | -0.024 | -45.19
-5 | -0.4 | 0.00986 | -0.025 | -40.575
-4.5 | -0.342 | 0.00955 | -0.026 | -35.845
-4 | -0.283 | 0.00936 | -0.027 | -30.265
-3.5 | -0.224 | 0.00885 | -0.027 | -25.267
-3 | -0.163 | 0.00658 | -0.028 | -24.833
-2.5 | -0.103 | 0.00634 | -0.029 | -16.171
-2 | -0.041 | 0.00633 | -0.03 | -6.552
-1.5 | 0.02 | 0.00629 | -0.031 | 3.147
-1 | 0.081 | 0.00648 | -0.032 | 12.527
-0.5 | 0.142 | 0.00638 | -0.033 | 22.315
0 | 0.205 | 0.00635 | -0.034 | 32.315
0.5 | 0.267 | 0.00644 | -0.035 | 41.499
1 | 0.329 | 0.00646 | -0.036 | 50.947
1.5 | 0.391 | 0.00655 | -0.037 | 59.694
2 | 0.453 | 0.00665 | -0.038 | 68.042
2.5 | 0.513 | 0.00658 | -0.039 | 77.994
3 | 0.574 | 0.0066 | -0.04 | 86.991
3.5 | 0.636 | 0.00672 | -0.041 | 94.584
4 | 0.696 | 0.00711 | -0.042 | 98.025
4.5 | 0.757 | 0.00729 | -0.043 | 103.911
5 | 0.818 | 0.0075 | -0.044 | 109.07
5.5 | 0.877 | 0.0076 | -0.045 | 115.453
6 | 0.936 | 0.00795 | -0.046 | 117.714
6.5 | 0.993 | 0.01075 | -0.047 | 92.412
7 | 1.049 | 0.01133 | -0.048 | 92.594
7.5 | 1.103 | 0.0117 | -0.048 | 94.251
8 | 1.155 | 0.01218 | -0.049 | 94.779
8.5 | 1.205 | 0.0133 | -0.05 | 90.56
9 | 1.252 | 0.0144 | -0.051 | 86.968
9.5 | 1.297 | 0.01508 | -0.052 | 85.989
10 | 1.31 | 0.01695 | -0.052 | 77.296
10.5 | 1.343 | 0.01801 | -0.052 | 74.566
11 | 1.372 | 0.01918 | -0.053 | 71.521
11.5 | 1.398 | 0.02035 | -0.054 | 68.666
12 | 1.418 | 0.02194 | -0.054 | 64.624
12.5 | 1.435 | 0.02343 | -0.055 | 61.239
13 | 1.447 | 0.0252 | -0.055 | 57.42
13.5 | 1.455 | 0.02724 | -0.056 | 53.404
14 | 1.459 | 0.02956 | -0.056 | 49.346
14.5 | 1.459 | 0.03189 | -0.057 | 45.76
15 | 1.456 | 0.03459 | -0.057 | 42.083
15.5 | 1.449 | 0.03737 | -0.058 | 38.759
16 | 1.434 | 0.04187 | -0.058 | 34.248
16.5 | 1.418 | 0.04608 | -0.058 | 30.766
17 | 1.387 | 0.05155 | -0.058 | 26.908
17.5 | 1.351 | 0.05838 | -0.058 | 23.146
18 | 1.317 | 0.06384 | -0.058 | 20.625
18.5 | 1.271 | 0.07455 | -0.058 | 17.048
19 | 1.217 | 0.09094 | -0.056 | 13.379

## 50. Re 2M Mach 0.00 (2)
BIGFOIL.COM POLAR EXPORT
GA 35A215
GA 35A215 |  |  |  | Cl Max: | 1.5476 | at alpha= | 18.5 | deg
XFOIL ncrit=9 |  |  |  | L/D Max: | 123.683 | at alpha= | 5 | deg
Re: | 2000000 |  |  | Cd Min: | 0.22964 | at alpha= | -20 | deg
Mach: | 0 |  |  | Cl=0 at alpha= | -1.6321 | deg
|  |  |  | @ Cl=0.1, Cd= | 0.0052753
|  |  |  | @ Cl=0.4, Cd= | 0.0051252
|  |  |  | @ Cl=0.6, Cd= | 0.0054209
alpha (deg) | Cl | Cd | Cm | Cl/Cd
-20 | -0.6789 | 0.22964 | 0.0386 | -2.9564
-19.5 | -0.6617 | 0.22404 | 0.0347 | -2.9535
-18 | -0.9866 | 0.10398 | -0.0217 | -9.4884
-17.5 | -1.0594 | 0.08226 | -0.034 | -12.8787
-17 | -1.1042 | 0.06731 | -0.0423 | -16.4047
-16.5 | -1.1314 | 0.05636 | -0.0481 | -20.0745
-16 | -1.1482 | 0.04766 | -0.0521 | -24.0915
-15.5 | -1.155 | 0.04078 | -0.0547 | -28.3227
-15 | -1.1544 | 0.03528 | -0.056 | -32.7211
-14.5 | -1.1471 | 0.03094 | -0.0561 | -37.075
-14 | -1.1347 | 0.0275 | -0.0552 | -41.2618
-13.5 | -1.1179 | 0.0248 | -0.0534 | -45.0766
-13 | -1.0974 | 0.02267 | -0.0507 | -48.4076
-12.5 | -1.074 | 0.021 | -0.0474 | -51.1429
-12 | -1.0407 | 0.01956 | -0.0451 | -53.2055
-11.5 | -0.9924 | 0.01827 | -0.0453 | -54.3186
-11 | -0.9641 | 0.01643 | -0.0417 | -58.6792
-10.5 | -0.9264 | 0.01501 | -0.0395 | -61.7189
-10 | -0.8808 | 0.01412 | -0.0383 | -62.3796
-9.5 | -0.8326 | 0.01339 | -0.0375 | -62.1807
-9 | -0.7831 | 0.01271 | -0.0368 | -61.6129
-8.5 | -0.7319 | 0.01214 | -0.0364 | -60.2883
-8 | -0.6798 | 0.01163 | -0.0361 | -58.4523
-7.5 | -0.6303 | 0.0108 | -0.0353 | -58.3611
-7 | -0.5773 | 0.01029 | -0.035 | -56.103
-6.5 | -0.5234 | 0.00987 | -0.0349 | -53.0294
-6 | -0.4698 | 0.00943 | -0.0347 | -49.8197
-5.5 | -0.4151 | 0.00908 | -0.0347 | -45.7159
-5 | -0.3603 | 0.00872 | -0.0346 | -41.3188
-4 | -0.2506 | 0.00801 | -0.0346 | -31.2859
-3.5 | -0.1978 | 0.00743 | -0.0343 | -26.6218
-3 | -0.1477 | 0.00654 | -0.0337 | -22.5841
-2.5 | -0.0965 | 0.00584 | -0.0332 | -16.524
-2 | -0.0415 | 0.00556 | -0.0332 | -7.464
-1.5 | 0.0149 | 0.0054 | -0.0334 | 2.7593
-1 | 0.0716 | 0.00531 | -0.0337 | 13.484
-0.5 | 0.1289 | 0.00524 | -0.0341 | 24.5992
0 | 0.1856 | 0.00518 | -0.0343 | 35.8301
0.5 | 0.2428 | 0.00512 | -0.0347 | 47.4219
1 | 0.2996 | 0.00512 | -0.035 | 58.5156
1.5 | 0.3568 | 0.00511 | -0.0354 | 69.8239
2 | 0.4135 | 0.00513 | -0.0356 | 80.6043
2.5 | 0.4695 | 0.00521 | -0.0358 | 90.1152
3 | 0.5258 | 0.00527 | -0.0361 | 99.7723
3.5 | 0.5814 | 0.00537 | -0.0362 | 108.2682
4 | 0.6362 | 0.00552 | -0.0362 | 115.2536
4.5 | 0.69 | 0.00572 | -0.036 | 120.6294
5 | 0.7421 | 0.006 | -0.0355 | 123.6833
5.5 | 0.7896 | 0.0066 | -0.0342 | 119.6364
6 | 0.8322 | 0.00756 | -0.0322 | 110.0794
6.5 | 0.8836 | 0.0084 | -0.032 | 105.1905
7 | 0.9432 | 0.00921 | -0.0338 | 102.4104
7.5 | 1.0067 | 0.0099 | -0.0364 | 101.6869
8 | 1.0655 | 0.01051 | -0.0379 | 101.3796
8.5 | 1.1022 | 0.01105 | -0.0347 | 99.7466
9 | 1.1415 | 0.01169 | -0.0321 | 97.6476
9.5 | 1.1821 | 0.0124 | -0.03 | 95.3306
10 | 1.2204 | 0.01324 | -0.0277 | 92.1752
10.5 | 1.2539 | 0.01414 | -0.0246 | 88.6775
11 | 1.2869 | 0.01514 | -0.0217 | 85
11.5 | 1.3192 | 0.01628 | -0.0192 | 81.0319
12 | 1.3505 | 0.0176 | -0.0169 | 76.733
12.5 | 1.3798 | 0.01917 | -0.0148 | 71.977
13 | 1.4068 | 0.02103 | -0.0128 | 66.8949
13.5 | 1.4335 | 0.02302 | -0.0111 | 62.2719
14 | 1.4581 | 0.02523 | -0.0096 | 57.7923
14.5 | 1.4773 | 0.02796 | -0.0079 | 52.8362
15 | 1.4949 | 0.03089 | -0.0064 | 48.3943
15.5 | 1.5135 | 0.0338 | -0.0052 | 44.7781
16 | 1.528 | 0.03715 | -0.0041 | 41.1306
16.5 | 1.539 | 0.04095 | -0.0032 | 37.5824
17 | 1.5447 | 0.04548 | -0.0025 | 33.9644
17.5 | 1.5403 | 0.0513 | -0.0021 | 30.0253
18 | 1.546 | 0.05627 | -0.0022 | 27.4747
18.5 | 1.5476 | 0.06186 | -0.0027 | 25.0178
19 | 1.5453 | 0.06812 | -0.0035 | 22.685
19.5 | 1.5385 | 0.07513 | -0.0048 | 20.4778
20 | 1.5274 | 0.08295 | -0.0067 | 18.4135

## 51. Re 2M Mach 0.10 (1)
BIGFOIL.COM POLAR EXPORT
GA 35A215
GA 35A215 |  |  |  | Cl Max: | 1.446 | at alpha= | 14 | deg
JavaFoil+Calcfoil stall+Eppler ext transition |  |  |  | L/D Max: | 118.277 | at alpha= | 6 | deg
Re: | 2000000 |  |  | Cd Min: | 0.00623 | at alpha= | -1.5 | deg
Mach: | 0.1 |  |  | Cl=0 at alpha= | -1.6613 | deg
|  |  |  | @ Cl=0.1, Cd= | 0.0064857
|  |  |  | @ Cl=0.4, Cd= | 0.0065602
|  |  |  | @ Cl=0.6, Cd= | 0.0066619
alpha (deg) | Cl | Cd | Cm | Cl/Cd
-15.5 | -0.722 | 0.10976 | -0.003 | -6.575
-15 | -0.735 | 0.10397 | -0.004 | -7.065
-14.5 | -0.741 | 0.10292 | -0.004 | -7.2
-14 | -0.748 | 0.09707 | -0.004 | -7.707
-13.5 | -0.755 | 0.08952 | -0.005 | -8.432
-13 | -0.757 | 0.08427 | -0.005 | -8.989
-12.5 | -0.755 | 0.07968 | -0.006 | -9.479
-12 | -0.756 | 0.07178 | -0.007 | -10.532
-11.5 | -0.865 | 0.02087 | -0.012 | -41.46
-11 | -0.869 | 0.01705 | -0.013 | -50.95
-10.5 | -0.871 | 0.0144 | -0.014 | -60.52
-10 | -0.848 | 0.01369 | -0.015 | -61.972
-9.5 | -0.82 | 0.01308 | -0.016 | -62.68
-9 | -0.787 | 0.01251 | -0.017 | -62.886
-8.5 | -0.75 | 0.0116 | -0.018 | -64.642
-8 | -0.709 | 0.01151 | -0.019 | -61.559
-7.5 | -0.664 | 0.01125 | -0.02 | -59.035
-7 | -0.616 | 0.0109 | -0.021 | -56.532
-6.5 | -0.566 | 0.01051 | -0.022 | -53.883
-6 | -0.513 | 0.0101 | -0.023 | -50.81
-5.5 | -0.458 | 0.01016 | -0.024 | -45.113
-5 | -0.402 | 0.00983 | -0.025 | -40.885
-4.5 | -0.344 | 0.00966 | -0.026 | -35.594
-4 | -0.285 | 0.00938 | -0.027 | -30.373
-3.5 | -0.225 | 0.00894 | -0.028 | -25.123
-3 | -0.164 | 0.00664 | -0.029 | -24.726
-2.5 | -0.103 | 0.0064 | -0.03 | -16.095
-2 | -0.042 | 0.00632 | -0.031 | -6.592
-1.5 | 0.02 | 0.00623 | -0.031 | 3.19
-1 | 0.082 | 0.00653 | -0.032 | 12.484
-0.5 | 0.143 | 0.00638 | -0.033 | 22.448
0 | 0.206 | 0.00635 | -0.034 | 32.508
0.5 | 0.268 | 0.00643 | -0.035 | 41.756
1 | 0.331 | 0.00651 | -0.036 | 50.811
1.5 | 0.393 | 0.00655 | -0.037 | 59.996
2 | 0.455 | 0.00664 | -0.038 | 68.447
2.5 | 0.516 | 0.00661 | -0.039 | 78.059
3 | 0.577 | 0.00661 | -0.04 | 87.283
3.5 | 0.639 | 0.00675 | -0.041 | 94.656
4 | 0.7 | 0.00713 | -0.042 | 98.221
4.5 | 0.761 | 0.00732 | -0.043 | 104.032
5 | 0.822 | 0.00748 | -0.044 | 109.797
5.5 | 0.882 | 0.00764 | -0.045 | 115.391
6 | 0.94 | 0.00795 | -0.046 | 118.277
6.5 | 0.998 | 0.01082 | -0.047 | 92.229
7 | 1.054 | 0.01141 | -0.048 | 92.323
7.5 | 1.108 | 0.01182 | -0.049 | 93.719
8 | 1.16 | 0.0123 | -0.05 | 94.305
8.5 | 1.209 | 0.01345 | -0.051 | 89.886
9 | 1.256 | 0.01455 | -0.051 | 86.324
9.5 | 1.301 | 0.01533 | -0.052 | 84.84
10 | 1.312 | 0.01719 | -0.052 | 76.353
10.5 | 1.344 | 0.01829 | -0.053 | 73.487
11 | 1.372 | 0.01949 | -0.053 | 70.389
11.5 | 1.396 | 0.02072 | -0.054 | 67.383
12 | 1.414 | 0.02237 | -0.055 | 63.22
12.5 | 1.429 | 0.02397 | -0.055 | 59.632
13 | 1.439 | 0.02588 | -0.056 | 55.617
13.5 | 1.445 | 0.02793 | -0.056 | 51.73
14 | 1.446 | 0.03032 | -0.057 | 47.703
14.5 | 1.443 | 0.03295 | -0.057 | 43.789
15 | 1.436 | 0.03566 | -0.058 | 40.269
15.5 | 1.424 | 0.039 | -0.058 | 36.522
16 | 1.406 | 0.04365 | -0.058 | 32.206
16.5 | 1.385 | 0.04841 | -0.058 | 28.598
17 | 1.348 | 0.05476 | -0.058 | 24.618
17.5 | 1.306 | 0.06277 | -0.058 | 20.802
18 | 1.259 | 0.07263 | -0.057 | 17.327
18.5 | 1.202 | 0.08769 | -0.056 | 13.711
19 | 1.139 | 0.1102 | -0.053 | 10.334

## 52. Re 2M Mach 0.10 (2)
BIGFOIL.COM POLAR EXPORT
GA 35A215
GA 35A215 |  |  |  | Cl Max: | 1.5338 | at alpha= | 18 | deg
XFOIL ncrit=9 |  |  |  | L/D Max: | 123.388 | at alpha= | 5 | deg
Re: | 2000000 |  |  | Cd Min: | 0.22488 | at alpha= | -19.5 | deg
Mach: | 0.1 |  |  | Cl=0 at alpha= | -1.6327 | deg
|  |  |  | @ Cl=0.1, Cd= | 0.0052912
|  |  |  | @ Cl=0.4, Cd= | 0.0051416
|  |  |  | @ Cl=0.6, Cd= | 0.005431
alpha (deg) | Cl | Cd | Cm | Cl/Cd
-19.5 | -0.6626 | 0.22488 | 0.035 | -2.9465
-19 | -0.6457 | 0.21885 | 0.031 | -2.9504
-17.5 | -0.9165 | 0.11139 | -0.0183 | -8.2278
-17 | -1.0103 | 0.08487 | -0.0332 | -11.9041
-16.5 | -1.0591 | 0.06876 | -0.0426 | -15.4029
-16 | -1.0921 | 0.05674 | -0.0491 | -19.2474
-15.5 | -1.1117 | 0.04751 | -0.0536 | -23.3993
-15 | -1.1211 | 0.04025 | -0.0564 | -27.8534
-14.5 | -1.1217 | 0.03459 | -0.0576 | -32.4284
-14 | -1.1154 | 0.03017 | -0.0575 | -36.9705
-13.5 | -1.1035 | 0.02674 | -0.0562 | -41.2678
-13 | -1.0866 | 0.0241 | -0.0539 | -45.0871
-12.5 | -1.0657 | 0.02205 | -0.0508 | -48.3311
-12 | -1.0411 | 0.02042 | -0.0471 | -50.9843
-11.5 | -0.9931 | 0.01891 | -0.0474 | -52.5172
-11 | -0.9614 | 0.01744 | -0.044 | -55.1261
-10.5 | -0.9288 | 0.01552 | -0.0411 | -59.8454
-10 | -0.8846 | 0.01446 | -0.0396 | -61.1757
-9.5 | -0.8366 | 0.01365 | -0.0386 | -61.2894
-9 | -0.7871 | 0.01292 | -0.0378 | -60.9211
-8.5 | -0.736 | 0.01229 | -0.0372 | -59.8861
-8 | -0.6838 | 0.01174 | -0.0368 | -58.2453
-7.5 | -0.6337 | 0.01092 | -0.0359 | -58.0311
-7 | -0.5807 | 0.01037 | -0.0356 | -55.9981
-6.5 | -0.5265 | 0.00993 | -0.0354 | -53.0211
-6 | -0.4724 | 0.00948 | -0.0351 | -49.8312
-5.5 | -0.4175 | 0.00912 | -0.035 | -45.7785
-5 | -0.3623 | 0.00876 | -0.035 | -41.3584
-4.5 | -0.3072 | 0.00842 | -0.0349 | -36.4846
-4 | -0.2519 | 0.00804 | -0.0349 | -31.3308
-3.5 | -0.1985 | 0.00749 | -0.0346 | -26.502
-3 | -0.1484 | 0.00658 | -0.034 | -22.5532
-2.5 | -0.0969 | 0.00586 | -0.0334 | -16.5358
-2 | -0.0418 | 0.00558 | -0.0334 | -7.491
-1.5 | 0.0151 | 0.00542 | -0.0336 | 2.786
-1 | 0.072 | 0.00533 | -0.0339 | 13.5084
-0.5 | 0.1297 | 0.00525 | -0.0343 | 24.7048
0 | 0.1867 | 0.0052 | -0.0345 | 35.9038
0.5 | 0.2443 | 0.00513 | -0.0349 | 47.6218
1 | 0.3016 | 0.00514 | -0.0352 | 58.677
1.5 | 0.3589 | 0.00512 | -0.0355 | 70.0977
2 | 0.416 | 0.00515 | -0.0358 | 80.7767
2.5 | 0.4724 | 0.00522 | -0.036 | 90.4981
3.5 | 0.5849 | 0.00539 | -0.0363 | 108.5158
4 | 0.6402 | 0.00554 | -0.0363 | 115.5596
4.5 | 0.6944 | 0.00575 | -0.0361 | 120.7652
5 | 0.7465 | 0.00605 | -0.0355 | 123.3884
5.5 | 0.7941 | 0.00665 | -0.0342 | 119.4135
6 | 0.8368 | 0.00762 | -0.0321 | 109.8163
6.5 | 0.8883 | 0.00848 | -0.0319 | 104.7524
7 | 0.9483 | 0.00929 | -0.0336 | 102.0775
7.5 | 1.0125 | 0.00998 | -0.0362 | 101.4529
8 | 1.0694 | 0.0106 | -0.0372 | 100.8868
8.5 | 1.1063 | 0.01117 | -0.0339 | 99.0421
9 | 1.1461 | 0.01182 | -0.0313 | 96.9628
9.5 | 1.1867 | 0.01255 | -0.0291 | 94.5578
10 | 1.223 | 0.01345 | -0.0263 | 90.9294
10.5 | 1.2566 | 0.01436 | -0.0231 | 87.507
11 | 1.2895 | 0.01543 | -0.0203 | 83.571
11.5 | 1.3209 | 0.01671 | -0.0177 | 79.0485
12 | 1.3517 | 0.01815 | -0.0154 | 74.4738
12.5 | 1.3816 | 0.01979 | -0.0133 | 69.813
13 | 1.4065 | 0.0219 | -0.0112 | 64.2237
13.5 | 1.4344 | 0.0239 | -0.0097 | 60.0167
14 | 1.4573 | 0.02634 | -0.008 | 55.3265
14.5 | 1.4729 | 0.02946 | -0.0062 | 49.9966
15 | 1.493 | 0.03229 | -0.0049 | 46.2372
15.5 | 1.5096 | 0.03545 | -0.0036 | 42.5839
16 | 1.5225 | 0.0391 | -0.0025 | 38.9386
16.5 | 1.5312 | 0.04327 | -0.0017 | 35.3871
17 | 1.5323 | 0.04847 | -0.0011 | 31.6134
17.5 | 1.5306 | 0.05422 | -0.0009 | 28.2294
18 | 1.5338 | 0.05964 | -0.0012 | 25.7176
18.5 | 1.5324 | 0.06578 | -0.0019 | 23.2958
19 | 1.5263 | 0.07275 | -0.0031 | 20.9801
19.5 | 1.5151 | 0.08056 | -0.0049 | 18.8071
20 | 1.4998 | 0.08924 | -0.0073 | 16.8064

## 53. Re 2M Mach 0.25 (1)
BIGFOIL.COM POLAR EXPORT
GA 35A215
GA 35A215 |  |  |  | Cl Max: | 1.382 | at alpha= | 12 | deg
JavaFoil+Calcfoil stall+Eppler ext transition |  |  |  | L/D Max: | 115.138 | at alpha= | 5.5 | deg
Re: | 2000000 |  |  | Cd Min: | 0.00633 | at alpha= | -1.5 | deg
Mach: | 0.25 |  |  | Cl=0 at alpha= | -1.6587 | deg
|  |  |  | @ Cl=0.1, Cd= | 0.0064152
|  |  |  | @ Cl=0.4, Cd= | 0.0066513
|  |  |  | @ Cl=0.6, Cd= | 0.0067622
alpha (deg) | Cl | Cd | Cm | Cl/Cd
-15 | -0.477 | 0.11149 | -0.003 | -4.277
-14.5 | -0.519 | 0.1059 | -0.004 | -4.9
-14 | -0.557 | 0.09971 | -0.004 | -5.587
-13.5 | -0.591 | 0.09399 | -0.005 | -6.284
-13 | -0.619 | 0.08853 | -0.005 | -6.991
-12.5 | -0.644 | 0.0821 | -0.006 | -7.839
-12 | -0.658 | 0.07954 | -0.006 | -8.266
-11.5 | -0.67 | 0.0742 | -0.007 | -9.031
-11 | -0.68 | 0.06609 | -0.008 | -10.292
-10.5 | -0.788 | 0.01952 | -0.014 | -40.387
-10 | -0.802 | 0.01532 | -0.016 | -52.354
-9.5 | -0.8 | 0.01333 | -0.017 | -59.986
-9 | -0.776 | 0.01267 | -0.018 | -61.267
-8.5 | -0.747 | 0.01208 | -0.019 | -61.801
-8 | -0.711 | 0.01152 | -0.02 | -61.716
-7.5 | -0.67 | 0.01201 | -0.021 | -55.84
-7 | -0.625 | 0.01156 | -0.022 | -54.101
-6.5 | -0.576 | 0.01116 | -0.023 | -51.619
-6 | -0.524 | 0.01031 | -0.023 | -50.82
-5.5 | -0.469 | 0.01039 | -0.024 | -45.114
-5 | -0.412 | 0.01009 | -0.025 | -40.817
-4.5 | -0.353 | 0.00974 | -0.026 | -36.207
-4 | -0.292 | 0.00953 | -0.027 | -30.675
-3.5 | -0.231 | 0.00913 | -0.028 | -25.254
-3 | -0.169 | 0.00665 | -0.029 | -25.362
-2.5 | -0.106 | 0.00643 | -0.03 | -16.459
-2 | -0.043 | 0.00638 | -0.031 | -6.712
-1.5 | 0.02 | 0.00633 | -0.032 | 3.228
-1 | 0.084 | 0.0064 | -0.033 | 13.091
-0.5 | 0.147 | 0.00646 | -0.034 | 22.789
0 | 0.212 | 0.00642 | -0.035 | 33.026
0.5 | 0.276 | 0.0065 | -0.036 | 42.44
1 | 0.34 | 0.00652 | -0.037 | 52.11
1.5 | 0.404 | 0.00666 | -0.038 | 60.57
2 | 0.467 | 0.00677 | -0.039 | 69.069
2.5 | 0.53 | 0.0067 | -0.04 | 79.089
3 | 0.593 | 0.00675 | -0.041 | 87.833
3.5 | 0.656 | 0.00686 | -0.042 | 95.657
4 | 0.719 | 0.00733 | -0.043 | 98.119
4.5 | 0.782 | 0.00749 | -0.044 | 104.394
5 | 0.844 | 0.00774 | -0.045 | 108.958
5.5 | 0.905 | 0.00786 | -0.046 | 115.138
6 | 0.965 | 0.00881 | -0.047 | 109.612
6.5 | 1.024 | 0.01125 | -0.048 | 90.956
7 | 1.08 | 0.01185 | -0.049 | 91.12
7.5 | 1.134 | 0.01232 | -0.05 | 92.033
8 | 1.185 | 0.01291 | -0.051 | 91.804
8.5 | 1.234 | 0.01484 | -0.052 | 83.161
9 | 1.253 | 0.01638 | -0.052 | 76.493
9.5 | 1.289 | 0.01746 | -0.052 | 73.82
10 | 1.319 | 0.01857 | -0.053 | 71.047
10.5 | 1.344 | 0.01998 | -0.054 | 67.285
11 | 1.363 | 0.02151 | -0.054 | 63.381
11.5 | 1.376 | 0.02312 | -0.055 | 59.526
12 | 1.382 | 0.02501 | -0.056 | 55.28
12.5 | 1.382 | 0.0272 | -0.056 | 50.805
13 | 1.374 | 0.02967 | -0.057 | 46.324
13.5 | 1.359 | 0.03268 | -0.057 | 41.593
14 | 1.336 | 0.03614 | -0.057 | 36.972
14.5 | 1.305 | 0.04021 | -0.058 | 32.454
15 | 1.266 | 0.04548 | -0.058 | 27.825
15.5 | 1.217 | 0.05221 | -0.057 | 23.315
16 | 1.147 | 0.06732 | -0.056 | 17.039
16.5 | 1.046 | 0.1015 | -0.049 | 10.303
17 | 0.953 | 0.13012 | -0.042 | 7.322

## 54. Re 2M Mach 0.25 (2)
BIGFOIL.COM POLAR EXPORT
GA 35A215
GA 35A215 |  |  |  | Cl Max: | 1.4775 | at alpha= | 16 | deg
XFOIL ncrit=9 |  |  |  | L/D Max: | 122.544 | at alpha= | 5 | deg
Re: | 2000000 |  |  | Cd Min: | 0.129 | at alpha= | 20 | deg
Mach: | 0.25 |  |  | Cl=0 at alpha= | -1.6343 | deg
|  |  |  | @ Cl=0.1, Cd= | 0.0053659
|  |  |  | @ Cl=0.4, Cd= | 0.0052298
|  |  |  | @ Cl=0.6, Cd= | 0.0055105
alpha (deg) | Cl | Cd | Cm | Cl/Cd
-14.5 | -0.8194 | 0.08573 | -0.0346 | -9.5579
-14 | -0.8727 | 0.06731 | -0.0464 | -12.9654
-13.5 | -0.9145 | 0.05328 | -0.0554 | -17.164
-13 | -0.9444 | 0.0425 | -0.0613 | -22.2212
-12.5 | -0.9625 | 0.03454 | -0.0638 | -27.8662
-12 | -0.9686 | 0.0289 | -0.0632 | -33.5156
-11.5 | -0.9585 | 0.02488 | -0.0614 | -38.5249
-11 | -0.9443 | 0.02233 | -0.0565 | -42.2884
-10.5 | -0.9237 | 0.01977 | -0.0518 | -46.7223
-10 | -0.8951 | 0.01715 | -0.0481 | -52.1924
-9.5 | -0.8526 | 0.01561 | -0.0458 | -54.6188
-9 | -0.8054 | 0.01442 | -0.0439 | -55.853
-8 | -0.7035 | 0.01257 | -0.0412 | -55.9666
-7.5 | -0.65 | 0.01184 | -0.0402 | -54.8986
-7 | -0.5987 | 0.01088 | -0.0389 | -55.0276
-6.5 | -0.5433 | 0.01031 | -0.0382 | -52.6964
-6 | -0.4868 | 0.00984 | -0.0377 | -49.4715
-5.5 | -0.4309 | 0.00934 | -0.0372 | -46.1349
-5 | -0.3738 | 0.00895 | -0.0369 | -41.7654
-4.5 | -0.3163 | 0.00859 | -0.0367 | -36.8219
-4 | -0.2593 | 0.00824 | -0.0365 | -31.4684
-3.5 | -0.203 | 0.00775 | -0.0363 | -26.1935
-3 | -0.1515 | 0.00684 | -0.0354 | -22.1491
-2.5 | -0.0995 | 0.00598 | -0.0347 | -16.6388
-2 | -0.043 | 0.00565 | -0.0345 | -7.6106
-1.5 | 0.0158 | 0.00549 | -0.0347 | 2.878
-1 | 0.0747 | 0.0054 | -0.0349 | 13.8333
-0.5 | 0.1341 | 0.00532 | -0.0353 | 25.2068
0 | 0.1933 | 0.00527 | -0.0356 | 36.6793
0.5 | 0.2526 | 0.00523 | -0.0359 | 48.2983
1 | 0.312 | 0.0052 | -0.0362 | 60
1.5 | 0.3711 | 0.00522 | -0.0365 | 71.092
2 | 0.4299 | 0.00524 | -0.0367 | 82.042
2.5 | 0.4883 | 0.00532 | -0.0369 | 91.7857
3 | 0.5465 | 0.0054 | -0.037 | 101.2037
3.5 | 0.6046 | 0.00552 | -0.0371 | 109.529
4 | 0.6614 | 0.0057 | -0.0369 | 116.0351
4.5 | 0.7173 | 0.00592 | -0.0365 | 121.1655
5 | 0.7708 | 0.00629 | -0.0357 | 122.5437
5.5 | 0.8181 | 0.00706 | -0.0339 | 115.8782
6 | 0.8607 | 0.00806 | -0.0313 | 106.7866
6.5 | 0.9131 | 0.00894 | -0.0307 | 102.1365
7 | 0.9763 | 0.00972 | -0.0324 | 100.4424
8 | 1.0909 | 0.01109 | -0.0331 | 98.3679
8.5 | 1.1297 | 0.01175 | -0.0296 | 96.1447
9 | 1.1687 | 0.01259 | -0.0264 | 92.8276
9.5 | 1.2033 | 0.0135 | -0.0225 | 89.1333
10 | 1.2359 | 0.01467 | -0.0188 | 84.2468
10.5 | 1.2686 | 0.01602 | -0.0157 | 79.1885
11 | 1.3006 | 0.0176 | -0.0129 | 73.8977
11.5 | 1.331 | 0.01944 | -0.0104 | 68.4671
12 | 1.3609 | 0.02149 | -0.0082 | 63.3271
12.5 | 1.3852 | 0.02406 | -0.006 | 57.5727
13 | 1.4108 | 0.02663 | -0.0041 | 52.9778
13.5 | 1.4303 | 0.02973 | -0.0021 | 48.1097
14 | 1.4428 | 0.03351 | -0.0001 | 43.0558
14.5 | 1.4577 | 0.03719 | 0.0015 | 39.196
15 | 1.4689 | 0.0414 | 0.0028 | 35.4807
15.5 | 1.4763 | 0.0462 | 0.0037 | 31.9545
16 | 1.4775 | 0.05182 | 0.0042 | 28.5122
16.5 | 1.4667 | 0.05904 | 0.0041 | 24.8425
17 | 1.4586 | 0.06628 | 0.0034 | 22.0066
17.5 | 1.4498 | 0.07397 | 0.002 | 19.5998
18 | 1.4341 | 0.08274 | 0 | 17.3326
18.5 | 1.4124 | 0.09271 | -0.0031 | 15.2346
19 | 1.3861 | 0.10362 | -0.007 | 13.3768
19.5 | 1.3542 | 0.11584 | -0.0121 | 11.6903
20 | 1.3193 | 0.129 | -0.0183 | 10.2271

## 55. Re 2M Mach 0.50 (1)
BIGFOIL.COM POLAR EXPORT
GA 35A215
GA 35A215 |  |  |  | Cl Max: | 1.231 | at alpha= | 8.5 | deg
JavaFoil+Calcfoil stall+Eppler ext transition |  |  |  | L/D Max: | 109.407 | at alpha= | 4.5 | deg
Re: | 2000000 |  |  | Cd Min: | 0.00652 | at alpha= | -1.5 | deg
Mach: | 0.5 |  |  | Cl=0 at alpha= | -1.662 | deg
|  |  |  | @ Cl=0.1, Cd= | 0.0066834
|  |  |  | @ Cl=0.4, Cd= | 0.0068972
|  |  |  | @ Cl=0.6, Cd= | 0.0072634
alpha (deg) | Cl | Cd | Cm | Cl/Cd
-20 | -1.028 | 0.18113 | 0.001 | -5.678
-19.5 | -1.001 | 0.17506 | 0 | -5.72
-19 | -0.974 | 0.16822 | 0 | -5.79
-18.5 | -0.947 | 0.16562 | -0.001 | -5.716
-18 | -0.922 | 0.16506 | -0.001 | -5.588
-17.5 | -0.895 | 0.15733 | -0.002 | -5.689
-17 | -0.866 | 0.1505 | -0.002 | -5.754
-16.5 | -0.836 | 0.14621 | -0.003 | -5.718
-16 | -0.808 | 0.14064 | -0.003 | -5.745
-15.5 | -0.78 | 0.13658 | -0.004 | -5.711
-15 | -0.752 | 0.1317 | -0.004 | -5.71
-14.5 | -0.725 | 0.1219 | -0.005 | -5.944
-14 | -0.697 | 0.11741 | -0.005 | -5.934
-13.5 | -0.669 | 0.11446 | -0.006 | -5.847
-13 | -0.642 | 0.10709 | -0.006 | -5.991
-12.5 | -0.612 | 0.10542 | -0.006 | -5.801
-12 | -0.584 | 0.10065 | -0.006 | -5.799
-11.5 | -0.556 | 0.09477 | -0.007 | -5.866
-11 | -0.528 | 0.09472 | -0.007 | -5.576
-10.5 | -0.5 | 0.08931 | -0.008 | -5.601
-10 | -0.472 | 0.07652 | -0.008 | -6.167
-9.5 | -0.445 | 0.06385 | -0.009 | -6.966
-9 | -0.419 | 0.057 | -0.011 | -7.354
-8.5 | -0.388 | 0.057 | -0.01 | -6.813
-8 | -0.36 | 0.05233 | -0.01 | -6.885
-7.5 | -0.332 | 0.04975 | -0.011 | -6.675
-7 | -0.425 | 0.04704 | -0.011 | -9.025
-6.5 | -0.465 | 0.04279 | -0.013 | -10.868
-6 | -0.548 | 0.01218 | -0.026 | -44.991
-5.5 | -0.504 | 0.01115 | -0.027 | -45.239
-5 | -0.45 | 0.01105 | -0.028 | -40.705
-4.5 | -0.389 | 0.01067 | -0.03 | -36.462
-4 | -0.324 | 0.01029 | -0.031 | -31.487
-3.5 | -0.257 | 0.0099 | -0.032 | -25.929
-3 | -0.188 | 0.00719 | -0.033 | -26.139
-2.5 | -0.118 | 0.00701 | -0.034 | -16.841
-2 | -0.048 | 0.00676 | -0.035 | -7.072
-1.5 | 0.023 | 0.00652 | -0.036 | 3.504
-1 | 0.094 | 0.00668 | -0.037 | 14.021
-0.5 | 0.164 | 0.00672 | -0.038 | 24.454
0 | 0.237 | 0.00677 | -0.039 | 35.011
0.5 | 0.308 | 0.00681 | -0.041 | 45.288
1 | 0.38 | 0.0069 | -0.042 | 55.061
1.5 | 0.451 | 0.00689 | -0.043 | 65.521
2 | 0.523 | 0.00713 | -0.044 | 73.265
2.5 | 0.592 | 0.00726 | -0.045 | 81.482
3 | 0.662 | 0.00729 | -0.046 | 90.91
3.5 | 0.732 | 0.00742 | -0.047 | 98.694
4 | 0.802 | 0.00766 | -0.048 | 104.754
4.5 | 0.872 | 0.00797 | -0.049 | 109.407
5 | 0.94 | 0.00878 | -0.051 | 107.081
5.5 | 1.007 | 0.01245 | -0.052 | 80.887
6 | 1.071 | 0.01323 | -0.053 | 80.936
6.5 | 1.131 | 0.01355 | -0.054 | 83.504
7 | 1.185 | 0.01434 | -0.055 | 82.655
7.5 | 1.202 | 0.01655 | -0.055 | 72.604
8 | 1.224 | 0.01982 | -0.055 | 61.744
8.5 | 1.231 | 0.02163 | -0.056 | 56.885
9 | 1.201 | 0.02403 | -0.056 | 49.978
9.5 | 1.067 | 0.02746 | -0.057 | 38.849
10 | 0.773 | 0.03206 | -0.057 | 24.097
10.5 | 0.797 | 0.03609 | -0.057 | 22.091
11 | 0.718 | 0.08196 | -0.029 | 8.766
11.5 | 0.746 | 0.09678 | -0.029 | 7.706
12 | 0.774 | 0.101 | -0.03 | 7.663
12.5 | 0.803 | 0.10531 | -0.032 | 7.62
13 | 0.836 | 0.11575 | -0.037 | 7.221
13.5 | 0.862 | 0.12018 | -0.036 | 7.17

## 56. Re 2M Mach 0.50 (2)
BIGFOIL.COM POLAR EXPORT
GA 35A215
GA 35A215 |  |  |  | Cl Max: | 1.3116 | at alpha= | 11.5 | deg
XFOIL ncrit=9 |  |  |  | L/D Max: | 120.294 | at alpha= | 4.5 | deg
Re: | 2000000 |  |  | Cd Min: | 0.2589 | at alpha= | -20 | deg
Mach: | 0.5 |  |  | Cl=0 at alpha= | -1.6398 | deg
|  |  |  | @ Cl=0.1, Cd= | 0.0056918
|  |  |  | @ Cl=0.4, Cd= | 0.0055925
|  |  |  | @ Cl=0.6, Cd= | 0.0058379
alpha (deg) | Cl | Cd | Cm | Cl/Cd
-20 | -0.7282 | 0.2589 | 0.048 | -2.8127
-19.5 | -0.7057 | 0.25198 | 0.0436 | -2.8006
-19 | -0.6831 | 0.24461 | 0.0387 | -2.7926
-18.5 | -0.6606 | 0.23682 | 0.0338 | -2.7895
-18 | -0.6394 | 0.22712 | 0.028 | -2.8153
-17.5 | -0.6193 | 0.218 | 0.0226 | -2.8408
-17 | -0.5996 | 0.20911 | 0.0175 | -2.8674
-16.5 | -0.5801 | 0.20107 | 0.0133 | -2.8851
-16 | -0.559 | 0.19408 | 0.0093 | -2.8803
-15.5 | -0.5386 | 0.18654 | 0.005 | -2.8873
-15 | -0.5229 | 0.1763 | -0.0006 | -2.966
-14.5 | -0.5074 | 0.16714 | -0.0053 | -3.0358
-14 | -0.4929 | 0.15828 | -0.0096 | -3.1141
-13.5 | -0.4772 | 0.15108 | -0.0129 | -3.1586
-13 | -0.4663 | 0.14218 | -0.0171 | -3.2796
-12.5 | -0.4652 | 0.13093 | -0.0221 | -3.553
-12 | -0.4663 | 0.12121 | -0.0257 | -3.847
-11.5 | -0.4698 | 0.11086 | -0.0302 | -4.2378
-11 | -0.4787 | 0.09967 | -0.0356 | -4.8028
-10.5 | -0.496 | 0.08717 | -0.0422 | -5.69
-10 | -0.5245 | 0.07153 | -0.0512 | -7.3326
-9.5 | -0.5587 | 0.05621 | -0.0627 | -9.9395
-9 | -0.5913 | 0.04412 | -0.0718 | -13.4021
-8.5 | -0.6217 | 0.03464 | -0.0761 | -17.9475
-7.5 | -0.6576 | 0.02098 | -0.0672 | -31.3441
-7 | -0.6333 | 0.01658 | -0.0615 | -38.1966
-6.5 | -0.5914 | 0.01384 | -0.0566 | -42.7312
-6 | -0.5399 | 0.01209 | -0.0526 | -44.6567
-5.5 | -0.4822 | 0.01091 | -0.0496 | -44.198
-5 | -0.4209 | 0.01003 | -0.0473 | -41.9641
-4.5 | -0.3561 | 0.00943 | -0.0458 | -37.7625
-4 | -0.291 | 0.00896 | -0.0445 | -32.4777
-3.5 | -0.2254 | 0.0085 | -0.0437 | -26.5176
-3 | -0.1626 | 0.00792 | -0.0426 | -20.5303
-2.5 | -0.108 | 0.00668 | -0.0407 | -16.1677
-2 | -0.0482 | 0.00598 | -0.0396 | -8.0602
-1.5 | 0.0187 | 0.00579 | -0.0395 | 3.2297
-1 | 0.0861 | 0.0057 | -0.0395 | 15.1053
-0.5 | 0.1542 | 0.00566 | -0.0397 | 27.2438
0 | 0.222 | 0.00561 | -0.04 | 39.5722
0.5 | 0.2896 | 0.0056 | -0.0402 | 51.7143
1 | 0.3578 | 0.00558 | -0.0405 | 64.1219
1.5 | 0.4253 | 0.0056 | -0.0406 | 75.9464
2 | 0.4926 | 0.00563 | -0.0406 | 87.4956
2.5 | 0.5587 | 0.00577 | -0.0404 | 96.8284
3 | 0.6256 | 0.00588 | -0.0402 | 106.3946
3.5 | 0.6914 | 0.00608 | -0.0396 | 113.7171
4 | 0.7564 | 0.00636 | -0.0388 | 118.9308
4.5 | 0.818 | 0.0068 | -0.0373 | 120.2941
5 | 0.8691 | 0.00777 | -0.0342 | 111.8533
5.5 | 0.9139 | 0.00893 | -0.0301 | 102.3404
6 | 0.9556 | 0.00998 | -0.0251 | 95.7515
6.5 | 1.0125 | 0.01092 | -0.0227 | 92.7198
7 | 1.0679 | 0.01198 | -0.0204 | 89.1402
7.5 | 1.1084 | 0.01315 | -0.0156 | 84.289
8 | 1.1485 | 0.01477 | -0.0115 | 77.759
8.5 | 1.1852 | 0.01693 | -0.0078 | 70.0059
9 | 1.2171 | 0.01965 | -0.0043 | 61.9389
9.5 | 1.2467 | 0.02271 | -0.0009 | 54.8965
10 | 1.2722 | 0.02614 | 0.0026 | 48.6687
10.5 | 1.293 | 0.03 | 0.0061 | 43.1
11 | 1.3054 | 0.03457 | 0.0094 | 37.7611
11.5 | 1.3116 | 0.0399 | 0.0123 | 32.8722
12 | 1.3091 | 0.04626 | 0.0145 | 28.2987
12.5 | 1.2985 | 0.05367 | 0.0157 | 24.1941
13 | 1.2807 | 0.06216 | 0.0157 | 20.6033
13.5 | 1.2561 | 0.07177 | 0.0144 | 17.5017
14 | 1.2248 | 0.08261 | 0.0115 | 14.8263
14.5 | 1.1902 | 0.09448 | 0.0072 | 12.5974
15 | 1.1546 | 0.10714 | 0.0016 | 10.7766
15.5 | 1.1207 | 0.12027 | -0.005 | 9.3182
16 | 1.0892 | 0.13381 | -0.0125 | 8.1399
16.5 | 1.0613 | 0.14746 | -0.0206 | 7.1972

## 57. Re 3M Mach 0.00 (1)
BIGFOIL.COM POLAR EXPORT
GA 35A215
GA 35A215 |  |  |  | Cl Max: | 1.467 | at alpha= | 14 | deg
JavaFoil+Calcfoil stall+Eppler ext transition |  |  |  | L/D Max: | 111.117 | at alpha= | 5 | deg
Re: | 3000000 |  |  | Cd Min: | 0.00596 | at alpha= | -1.5 | deg
Mach: | 0 |  |  | Cl=0 at alpha= | -1.6639 | deg
|  |  |  | @ Cl=0.1, Cd= | 0.0062113
|  |  |  | @ Cl=0.4, Cd= | 0.0063202
|  |  |  | @ Cl=0.6, Cd= | 0.0065948
alpha (deg) | Cl | Cd | Cm | Cl/Cd
-17.5 | -0.704 | 0.12983 | -0.001 | -5.419
-17 | -0.718 | 0.12383 | -0.002 | -5.802
-16.5 | -0.732 | 0.11799 | -0.002 | -6.205
-16 | -0.75 | 0.10659 | -0.003 | -7.033
-15.5 | -0.763 | 0.09925 | -0.004 | -7.683
-15 | -0.774 | 0.09197 | -0.004 | -8.421
-14.5 | -0.773 | 0.09426 | -0.004 | -8.199
-14 | -0.778 | 0.08832 | -0.005 | -8.813
-13.5 | -0.836 | 0.04962 | -0.008 | -16.853
-13 | -0.88 | 0.02877 | -0.009 | -30.602
-12.5 | -0.91 | 0.01909 | -0.011 | -47.673
-12 | -0.91 | 0.01707 | -0.011 | -53.307
-11.5 | -0.905 | 0.0155 | -0.012 | -58.374
-11 | -0.9 | 0.01346 | -0.014 | -66.841
-10.5 | -0.878 | 0.01329 | -0.014 | -66.071
-10 | -0.852 | 0.01267 | -0.015 | -67.216
-9.5 | -0.822 | 0.01212 | -0.016 | -67.788
-9 | -0.787 | 0.01164 | -0.017 | -67.661
-8.5 | -0.749 | 0.01074 | -0.018 | -69.784
-8 | -0.708 | 0.01071 | -0.019 | -66.047
-7.5 | -0.663 | 0.01084 | -0.02 | -61.136
-7 | -0.615 | 0.01017 | -0.021 | -60.435
-6.5 | -0.564 | 0.01015 | -0.022 | -55.589
-6 | -0.511 | 0.00978 | -0.023 | -52.267
-5.5 | -0.457 | 0.0095 | -0.024 | -48.08
-5 | -0.4 | 0.00919 | -0.025 | -43.552
-4.5 | -0.342 | 0.00899 | -0.026 | -38.066
-4 | -0.283 | 0.00883 | -0.027 | -32.1
-3.5 | -0.224 | 0.00808 | -0.027 | -27.676
-3 | -0.163 | 0.00625 | -0.028 | -26.146
-2.5 | -0.103 | 0.00608 | -0.029 | -16.86
-2 | -0.041 | 0.00601 | -0.03 | -6.901
-1.5 | 0.02 | 0.00596 | -0.031 | 3.32
-1 | 0.081 | 0.00623 | -0.032 | 13.026
-0.5 | 0.142 | 0.00617 | -0.033 | 23.111
0 | 0.205 | 0.00607 | -0.034 | 33.823
0.5 | 0.267 | 0.00621 | -0.035 | 43.025
1 | 0.329 | 0.0062 | -0.036 | 53.095
1.5 | 0.391 | 0.00631 | -0.037 | 61.876
2 | 0.453 | 0.00638 | -0.038 | 70.939
2.5 | 0.513 | 0.00643 | -0.039 | 79.815
3 | 0.574 | 0.00662 | -0.04 | 86.792
3.5 | 0.636 | 0.00656 | -0.041 | 96.925
4 | 0.696 | 0.00687 | -0.042 | 101.39
4.5 | 0.757 | 0.00708 | -0.043 | 106.883
5 | 0.818 | 0.00736 | -0.044 | 111.117
5.5 | 0.877 | 0.00793 | -0.045 | 110.65
6 | 0.936 | 0.00984 | -0.046 | 95.103
6.5 | 0.993 | 0.01025 | -0.047 | 96.888
7 | 1.049 | 0.01071 | -0.048 | 97.905
7.5 | 1.103 | 0.01112 | -0.048 | 99.123
8 | 1.155 | 0.0116 | -0.049 | 99.586
8.5 | 1.205 | 0.01233 | -0.05 | 97.723
9 | 1.252 | 0.01298 | -0.051 | 96.441
9.5 | 1.297 | 0.01406 | -0.052 | 92.209
10 | 1.338 | 0.01473 | -0.053 | 90.838
10.5 | 1.349 | 0.01656 | -0.053 | 81.481
11 | 1.378 | 0.0176 | -0.053 | 78.341
11.5 | 1.404 | 0.01862 | -0.054 | 75.407
12 | 1.425 | 0.02 | -0.055 | 71.253
12.5 | 1.442 | 0.02131 | -0.055 | 67.68
13 | 1.455 | 0.02291 | -0.056 | 63.481
13.5 | 1.463 | 0.02472 | -0.056 | 59.172
14 | 1.467 | 0.02674 | -0.057 | 54.84
14.5 | 1.467 | 0.02889 | -0.057 | 50.772
15 | 1.463 | 0.03144 | -0.058 | 46.543
15.5 | 1.457 | 0.03382 | -0.058 | 43.073
16 | 1.443 | 0.03761 | -0.059 | 38.371
16.5 | 1.428 | 0.04116 | -0.059 | 34.698
17 | 1.399 | 0.04558 | -0.059 | 30.693
17.5 | 1.366 | 0.0509 | -0.059 | 26.829
18 | 1.333 | 0.05504 | -0.059 | 24.21
18.5 | 1.292 | 0.06202 | -0.059 | 20.836
19 | 1.248 | 0.07116 | -0.059 | 17.537

## 58. Re 3M Mach 0.00 (2)
BIGFOIL.COM POLAR EXPORT
GA 35A215
GA 35A215 |  |  |  | Cl Max: | 1.6252 | at alpha= | 18.5 | deg
XFOIL ncrit=9 |  |  |  | L/D Max: | 123.732 | at alpha= | 4.5 | deg
Re: | 3000000 |  |  | Cd Min: | 0.14589 | at alpha= | -20 | deg
Mach: | 0 |  |  | Cl=0 at alpha= | -1.6436 | deg
|  |  |  | @ Cl=0.1, Cd= | 0.0048763
|  |  |  | @ Cl=0.4, Cd= | 0.004795
|  |  |  | @ Cl=0.6, Cd= | 0.0051822
alpha (deg) | Cl | Cd | Cm | Cl/Cd
-20 | -0.9513 | 0.14589 | 0.0012 | -6.5207
-19.5 | -1.0149 | 0.12431 | -0.0105 | -8.1643
-19 | -1.0663 | 0.10626 | -0.0201 | -10.0348
-18.5 | -1.1115 | 0.08998 | -0.0289 | -12.3527
-18 | -1.1564 | 0.07465 | -0.0373 | -15.491
-17.5 | -1.2017 | 0.06062 | -0.0447 | -19.8235
-17 | -1.244 | 0.04845 | -0.0503 | -25.676
-16.5 | -1.2725 | 0.03908 | -0.0536 | -32.5614
-16 | -1.2847 | 0.03237 | -0.0549 | -39.688
-15.5 | -1.2833 | 0.02768 | -0.0545 | -46.362
-15 | -1.2723 | 0.02437 | -0.0531 | -52.2076
-14.5 | -1.2544 | 0.02197 | -0.0508 | -57.096
-14 | -1.2318 | 0.02017 | -0.0479 | -61.0709
-13.5 | -1.2056 | 0.01878 | -0.0445 | -64.196
-13 | -1.1735 | 0.0176 | -0.0416 | -66.6761
-12.5 | -1.1198 | 0.0164 | -0.0429 | -68.2805
-12 | -1.0824 | 0.01557 | -0.0402 | -69.5183
-11.5 | -1.0392 | 0.01477 | -0.0387 | -70.3588
-11 | -0.9933 | 0.014 | -0.0376 | -70.95
-10.5 | -0.9454 | 0.01328 | -0.0367 | -71.1898
-10 | -0.896 | 0.01264 | -0.0361 | -70.8861
-9.5 | -0.845 | 0.01209 | -0.0356 | -69.8925
-9 | -0.795 | 0.01138 | -0.035 | -69.8594
-8.5 | -0.7443 | 0.0107 | -0.0345 | -69.5607
-8 | -0.6912 | 0.01023 | -0.0343 | -67.566
-7.5 | -0.6375 | 0.0098 | -0.0341 | -65.051
-7 | -0.5833 | 0.00943 | -0.034 | -61.8558
-6 | -0.4743 | 0.00865 | -0.0339 | -54.8324
-5.5 | -0.4191 | 0.00836 | -0.034 | -50.1316
-5 | -0.3635 | 0.00805 | -0.0341 | -45.1553
-4.5 | -0.3079 | 0.00777 | -0.0342 | -39.6268
-4 | -0.2522 | 0.00749 | -0.0343 | -33.6716
-3.5 | -0.1971 | 0.00712 | -0.0344 | -27.6826
-3 | -0.1444 | 0.00651 | -0.0341 | -22.1813
-2.5 | -0.0929 | 0.00577 | -0.0337 | -16.1005
-2 | -0.0402 | 0.00524 | -0.0334 | -7.6718
-1.5 | 0.0162 | 0.00504 | -0.0336 | 3.2143
-1 | 0.0725 | 0.0049 | -0.0338 | 14.7959
-0.5 | 0.1305 | 0.00485 | -0.0343 | 26.9072
0 | 0.1876 | 0.0048 | -0.0347 | 39.0833
0.5 | 0.2452 | 0.00473 | -0.0351 | 51.8393
1 | 0.3023 | 0.00472 | -0.0355 | 64.0466
1.5 | 0.3593 | 0.00473 | -0.0359 | 75.9619
2 | 0.4157 | 0.00482 | -0.0361 | 86.2448
2.5 | 0.4721 | 0.00489 | -0.0364 | 96.544
3 | 0.5284 | 0.00499 | -0.0367 | 105.8918
3.5 | 0.584 | 0.00513 | -0.0368 | 113.8402
4 | 0.6392 | 0.00531 | -0.0369 | 120.3766
4.5 | 0.6929 | 0.0056 | -0.0368 | 123.7321
5 | 0.7436 | 0.00611 | -0.0362 | 121.7021
5.5 | 0.7896 | 0.00693 | -0.0349 | 113.9394
6 | 0.837 | 0.00754 | -0.0338 | 111.008
6.5 | 0.8843 | 0.00809 | -0.0325 | 109.3078
7.5 | 0.9936 | 0.00911 | -0.0332 | 109.067
8 | 1.0554 | 0.00968 | -0.0353 | 109.0289
8.5 | 1.1156 | 0.01033 | -0.0372 | 107.9961
9 | 1.1537 | 0.01088 | -0.0343 | 106.0386
9.5 | 1.1938 | 0.01158 | -0.032 | 103.0915
10 | 1.2348 | 0.01231 | -0.03 | 100.3087
10.5 | 1.2748 | 0.01305 | -0.0279 | 97.6858
11 | 1.3098 | 0.01387 | -0.0251 | 94.434
11.5 | 1.344 | 0.01481 | -0.0225 | 90.7495
12 | 1.3773 | 0.01589 | -0.0201 | 86.6772
12.5 | 1.4088 | 0.01718 | -0.0178 | 82.0023
13 | 1.4391 | 0.01865 | -0.0158 | 77.1635
13.5 | 1.4664 | 0.02045 | -0.0138 | 71.7066
14 | 1.4951 | 0.02225 | -0.0123 | 67.1955
14.5 | 1.5202 | 0.02439 | -0.0107 | 62.3288
15 | 1.541 | 0.02695 | -0.0091 | 57.18
15.5 | 1.5586 | 0.02981 | -0.0075 | 52.2845
16 | 1.5777 | 0.03264 | -0.0063 | 48.3364
16.5 | 1.5937 | 0.03577 | -0.0052 | 44.5541
17 | 1.6066 | 0.03934 | -0.0042 | 40.8388
17.5 | 1.6172 | 0.04326 | -0.0035 | 37.3833
18 | 1.6235 | 0.04781 | -0.0031 | 33.9573
18.5 | 1.6252 | 0.05298 | -0.0029 | 30.6757
19 | 1.6182 | 0.05938 | -0.0031 | 27.2516
19.5 | 1.616 | 0.06542 | -0.0037 | 24.7019
20 | 1.6145 | 0.07157 | -0.0047 | 22.5583

## 59. Re 3M Mach 0.10 (1)
BIGFOIL.COM POLAR EXPORT
GA 35A215
GA 35A215 |  |  |  | Cl Max: | 1.454 | at alpha= | 14 | deg
JavaFoil+Calcfoil stall+Eppler ext transition |  |  |  | L/D Max: | 111.398 | at alpha= | 5 | deg
Re: | 3000000 |  |  | Cd Min: | 0.00599 | at alpha= | -2 | deg
Mach: | 0.1 |  |  | Cl=0 at alpha= | -1.6613 | deg
|  |  |  | @ Cl=0.1, Cd= | 0.0061846
|  |  |  | @ Cl=0.4, Cd= | 0.0062936
|  |  |  | @ Cl=0.6, Cd= | 0.0065826
alpha (deg) | Cl | Cd | Cm | Cl/Cd
-16.5 | -0.694 | 0.11944 | -0.002 | -5.807
-16 | -0.713 | 0.1084 | -0.003 | -6.578
-15.5 | -0.728 | 0.10217 | -0.004 | -7.126
-15 | -0.743 | 0.09534 | -0.004 | -7.792
-14.5 | -0.747 | 0.09548 | -0.004 | -7.824
-14 | -0.755 | 0.0902 | -0.005 | -8.37
-13.5 | -0.775 | 0.07456 | -0.006 | -10.394
-13 | -0.838 | 0.03816 | -0.009 | -21.971
-12.5 | -0.888 | 0.0207 | -0.01 | -42.887
-12 | -0.892 | 0.01805 | -0.011 | -49.405
-11.5 | -0.894 | 0.01571 | -0.013 | -56.866
-11 | -0.885 | 0.01461 | -0.013 | -60.599
-10.5 | -0.873 | 0.01344 | -0.015 | -64.944
-10 | -0.849 | 0.01281 | -0.015 | -66.265
-9.5 | -0.82 | 0.01224 | -0.016 | -66.996
-9 | -0.787 | 0.01171 | -0.017 | -67.199
-8.5 | -0.75 | 0.01084 | -0.018 | -69.185
-8 | -0.709 | 0.01075 | -0.019 | -65.942
-7.5 | -0.664 | 0.01084 | -0.02 | -61.246
-7 | -0.617 | 0.01019 | -0.021 | -60.495
-6.5 | -0.566 | 0.01013 | -0.022 | -55.877
-6 | -0.513 | 0.00979 | -0.023 | -52.436
-5.5 | -0.459 | 0.00956 | -0.024 | -47.97
-5 | -0.402 | 0.0093 | -0.025 | -43.222
-4.5 | -0.344 | 0.00901 | -0.026 | -38.188
-4 | -0.285 | 0.00882 | -0.027 | -32.296
-3.5 | -0.225 | 0.00826 | -0.028 | -27.205
-3 | -0.164 | 0.00631 | -0.029 | -26.019
-2.5 | -0.103 | 0.00607 | -0.03 | -16.98
-2 | -0.042 | 0.00599 | -0.031 | -6.955
-1.5 | 0.02 | 0.00602 | -0.031 | 3.306
-1 | 0.082 | 0.00622 | -0.032 | 13.1
-0.5 | 0.143 | 0.0061 | -0.033 | 23.492
0 | 0.206 | 0.00612 | -0.034 | 33.701
0.5 | 0.268 | 0.00614 | -0.035 | 43.756
1 | 0.331 | 0.00621 | -0.036 | 53.212
1.5 | 0.393 | 0.00628 | -0.037 | 62.486
2 | 0.455 | 0.0064 | -0.038 | 71.056
2.5 | 0.516 | 0.00648 | -0.039 | 79.526
3 | 0.577 | 0.00659 | -0.04 | 87.568
3.5 | 0.639 | 0.00657 | -0.041 | 97.255
4 | 0.7 | 0.00689 | -0.042 | 101.624
4.5 | 0.761 | 0.00711 | -0.043 | 106.979
5 | 0.822 | 0.00738 | -0.044 | 111.398
5.5 | 0.882 | 0.00793 | -0.045 | 111.144
6 | 0.94 | 0.00991 | -0.046 | 94.939
6.5 | 0.998 | 0.01035 | -0.047 | 96.411
7 | 1.054 | 0.01081 | -0.048 | 97.511
7.5 | 1.108 | 0.01121 | -0.049 | 98.804
8 | 1.16 | 0.0117 | -0.05 | 99.139
8.5 | 1.209 | 0.01244 | -0.051 | 97.232
9 | 1.256 | 0.01311 | -0.052 | 95.83
9.5 | 1.301 | 0.01424 | -0.052 | 91.308
10 | 1.342 | 0.01488 | -0.053 | 90.168
10.5 | 1.35 | 0.01681 | -0.053 | 80.325
11 | 1.378 | 0.01788 | -0.054 | 77.102
11.5 | 1.403 | 0.01894 | -0.054 | 74.063
12 | 1.422 | 0.02039 | -0.055 | 69.739
12.5 | 1.437 | 0.02181 | -0.055 | 65.871
13 | 1.447 | 0.02353 | -0.056 | 61.481
13.5 | 1.453 | 0.02533 | -0.057 | 57.345
14 | 1.454 | 0.02747 | -0.057 | 52.91
14.5 | 1.451 | 0.02981 | -0.058 | 48.671
15 | 1.444 | 0.03242 | -0.058 | 44.533
15.5 | 1.433 | 0.03523 | -0.058 | 40.666
16 | 1.415 | 0.03911 | -0.059 | 36.192
16.5 | 1.396 | 0.04301 | -0.059 | 32.452
17 | 1.361 | 0.04801 | -0.059 | 28.354
17.5 | 1.322 | 0.05387 | -0.059 | 24.541
18 | 1.28 | 0.06023 | -0.059 | 21.261
18.5 | 1.234 | 0.06836 | -0.059 | 18.055
19 | 1.179 | 0.08172 | -0.058 | 14.432

## 60. Re 3M Mach 0.10 (2)
BIGFOIL.COM POLAR EXPORT
GA 35A215
GA 35A215 |  |  |  | Cl Max: | 1.6122 | at alpha= | 18 | deg
XFOIL ncrit=9 |  |  |  | L/D Max: | 123.819 | at alpha= | 4.5 | deg
Re: | 3000000 |  |  | Cd Min: | 0.23284 | at alpha= | -20 | deg
Mach: | 0.1 |  |  | Cl=0 at alpha= | -1.6516 | deg
|  |  |  | @ Cl=0.1, Cd= | 0.004909
|  |  |  | @ Cl=0.4, Cd= | 0.0048011
|  |  |  | @ Cl=0.6, Cd= | 0.0051923
alpha (deg) | Cl | Cd | Cm | Cl/Cd
-20 | -0.6787 | 0.23284 | 0.0399 | -2.9149
-19.5 | -0.9081 | 0.14861 | 0.0017 | -6.1106
-19 | -0.9817 | 0.12475 | -0.0112 | -7.8693
-18.5 | -1.032 | 0.10682 | -0.0207 | -9.6611
-18 | -1.0744 | 0.09083 | -0.0293 | -11.8287
-17.5 | -1.1165 | 0.07568 | -0.0378 | -14.7529
-17 | -1.1594 | 0.06171 | -0.0454 | -18.7879
-16.5 | -1.2058 | 0.0488 | -0.0517 | -24.709
-16 | -1.2382 | 0.03885 | -0.0554 | -31.8713
-15.5 | -1.2524 | 0.03188 | -0.0567 | -39.2848
-15 | -1.2511 | 0.02718 | -0.0562 | -46.0302
-14.5 | -1.2398 | 0.0239 | -0.0544 | -51.8745
-14 | -1.2215 | 0.02154 | -0.0518 | -56.7084
-13.5 | -1.1979 | 0.0198 | -0.0486 | -60.5
-13 | -1.1715 | 0.01843 | -0.0448 | -63.5648
-12 | -1.0855 | 0.01615 | -0.0423 | -67.2136
-11.5 | -1.0431 | 0.01526 | -0.0405 | -68.3552
-11 | -0.9978 | 0.01439 | -0.0391 | -69.3398
-10.5 | -0.9503 | 0.0136 | -0.0381 | -69.875
-10 | -0.901 | 0.01288 | -0.0372 | -69.9534
-9.5 | -0.8501 | 0.01226 | -0.0366 | -69.3393
-9 | -0.798 | 0.01172 | -0.0362 | -68.0887
-8.5 | -0.7488 | 0.01083 | -0.0352 | -69.1413
-8 | -0.6955 | 0.01033 | -0.0349 | -67.3282
-7.5 | -0.6415 | 0.00988 | -0.0347 | -64.9291
-7 | -0.587 | 0.00949 | -0.0346 | -61.8546
-6.5 | -0.5323 | 0.00908 | -0.0344 | -58.6233
-6 | -0.4772 | 0.00869 | -0.0344 | -54.9137
-5.5 | -0.4215 | 0.0084 | -0.0344 | -50.1786
-5 | -0.3656 | 0.00808 | -0.0344 | -45.2475
-4.5 | -0.3097 | 0.00779 | -0.0345 | -39.7561
-4 | -0.2536 | 0.00752 | -0.0346 | -33.7234
-3.5 | -0.1981 | 0.00715 | -0.0347 | -27.7063
-3 | -0.145 | 0.00656 | -0.0344 | -22.1037
-1.5 | 0.0163 | 0.00504 | -0.0338 | 3.2341
-0.5 | 0.1313 | 0.00486 | -0.0345 | 27.0165
0 | 0.1888 | 0.00482 | -0.0349 | 39.1701
0.5 | 0.2467 | 0.00475 | -0.0353 | 51.9368
1 | 0.3042 | 0.00473 | -0.0357 | 64.3129
1.5 | 0.3616 | 0.00474 | -0.0361 | 76.2869
2 | 0.4182 | 0.00483 | -0.0363 | 86.5839
2.5 | 0.475 | 0.0049 | -0.0366 | 96.9388
3 | 0.5316 | 0.005 | -0.0368 | 106.32
3.5 | 0.5877 | 0.00515 | -0.037 | 114.1165
4 | 0.643 | 0.00534 | -0.037 | 120.412
4.5 | 0.6971 | 0.00563 | -0.0369 | 123.8188
5 | 0.7478 | 0.00616 | -0.0362 | 121.3961
6 | 0.8419 | 0.0076 | -0.0337 | 110.7763
6.5 | 0.8894 | 0.00814 | -0.0324 | 109.2629
7 | 0.9386 | 0.00867 | -0.0314 | 108.2584
7.5 | 0.9994 | 0.00918 | -0.033 | 108.8671
8 | 1.0616 | 0.00978 | -0.0351 | 108.5481
8.5 | 1.1203 | 0.01041 | -0.0365 | 107.6177
9 | 1.1587 | 0.01099 | -0.0335 | 105.4322
9.5 | 1.1986 | 0.01174 | -0.0311 | 102.0954
10 | 1.2402 | 0.01245 | -0.0291 | 99.6145
10.5 | 1.2785 | 0.01322 | -0.0265 | 96.7095
11 | 1.3133 | 0.01409 | -0.0236 | 93.2079
11.5 | 1.3468 | 0.01514 | -0.0209 | 88.9564
12 | 1.3795 | 0.01634 | -0.0184 | 84.4247
12.5 | 1.4117 | 0.01768 | -0.0163 | 79.8473
13 | 1.4406 | 0.01934 | -0.0141 | 74.4881
13.5 | 1.4689 | 0.02117 | -0.0123 | 69.3859
14 | 1.4965 | 0.02316 | -0.0107 | 64.6157
14.5 | 1.5201 | 0.02551 | -0.009 | 59.5884
15 | 1.5381 | 0.02839 | -0.0073 | 54.1775
15.5 | 1.5576 | 0.03121 | -0.0059 | 49.9071
16 | 1.5748 | 0.03428 | -0.0046 | 45.9393
16.5 | 1.5895 | 0.03769 | -0.0035 | 42.173
17 | 1.6005 | 0.04158 | -0.0025 | 38.4921
17.5 | 1.6092 | 0.04587 | -0.0019 | 35.0818
18 | 1.6122 | 0.05093 | -0.0016 | 31.6552
18.5 | 1.6083 | 0.05697 | -0.0016 | 28.2306
19 | 1.6024 | 0.06342 | -0.0021 | 25.2665
19.5 | 1.6 | 0.06973 | -0.003 | 22.9456
20 | 1.5939 | 0.07665 | -0.0043 | 20.7945

## 61. Re 3M Mach 0.25 (1)
BIGFOIL.COM POLAR EXPORT
GA 35A215
GA 35A215 |  |  |  | Cl Max: | 1.39 | at alpha= | 12 | deg
JavaFoil+Calcfoil stall+Eppler ext transition |  |  |  | L/D Max: | 110.942 | at alpha= | 5 | deg
Re: | 3000000 |  |  | Cd Min: | 0.006 | at alpha= | -1.5 | deg
Mach: | 0.25 |  |  | Cl=0 at alpha= | -1.6587 | deg
|  |  |  | @ Cl=0.1, Cd= | 0.0061378
|  |  |  | @ Cl=0.4, Cd= | 0.0063381
|  |  |  | @ Cl=0.6, Cd= | 0.0066733
alpha (deg) | Cl | Cd | Cm | Cl/Cd
-15.5 | -0.432 | 0.11255 | -0.003 | -3.837
-15 | -0.479 | 0.10598 | -0.004 | -4.52
-14.5 | -0.521 | 0.10179 | -0.004 | -5.122
-14 | -0.56 | 0.0952 | -0.005 | -5.881
-13.5 | -0.594 | 0.08943 | -0.005 | -6.64
-13 | -0.624 | 0.08324 | -0.006 | -7.491
-12.5 | -0.659 | 0.06974 | -0.008 | -9.442
-12 | -0.664 | 0.07433 | -0.007 | -8.929
-11.5 | -0.745 | 0.03323 | -0.011 | -22.417
-11 | -0.807 | 0.01686 | -0.014 | -47.876
-10.5 | -0.816 | 0.01487 | -0.015 | -54.852
-10 | -0.816 | 0.01366 | -0.016 | -59.743
-9.5 | -0.8 | 0.01296 | -0.017 | -61.724
-9 | -0.776 | 0.01231 | -0.018 | -63.045
-8.5 | -0.747 | 0.0113 | -0.019 | -66.066
-8 | -0.711 | 0.01077 | -0.02 | -66.041
-7.5 | -0.67 | 0.01098 | -0.021 | -61.043
-7 | -0.625 | 0.01083 | -0.022 | -57.754
-6.5 | -0.576 | 0.01041 | -0.023 | -55.382
-6 | -0.524 | 0.01002 | -0.023 | -52.28
-5.5 | -0.469 | 0.00933 | -0.024 | -50.278
-5 | -0.412 | 0.00948 | -0.025 | -43.451
-4.5 | -0.353 | 0.00916 | -0.026 | -38.512
-4 | -0.292 | 0.009 | -0.027 | -32.491
-3.5 | -0.231 | 0.00858 | -0.028 | -26.904
-3 | -0.169 | 0.00638 | -0.029 | -26.422
-2.5 | -0.106 | 0.00615 | -0.03 | -17.222
-2 | -0.043 | 0.00603 | -0.031 | -7.095
-1.5 | 0.02 | 0.006 | -0.032 | 3.407
-1 | 0.084 | 0.00612 | -0.033 | 13.685
-0.5 | 0.147 | 0.00619 | -0.034 | 23.785
0 | 0.212 | 0.00621 | -0.035 | 34.138
0.5 | 0.276 | 0.00623 | -0.036 | 44.262
1 | 0.34 | 0.00631 | -0.037 | 53.805
1.5 | 0.404 | 0.00634 | -0.038 | 63.641
2 | 0.467 | 0.00644 | -0.039 | 72.614
2.5 | 0.53 | 0.0066 | -0.04 | 80.316
3 | 0.593 | 0.00667 | -0.041 | 88.908
3.5 | 0.656 | 0.0067 | -0.042 | 97.965
4 | 0.719 | 0.00701 | -0.043 | 102.535
4.5 | 0.782 | 0.00732 | -0.044 | 106.732
5 | 0.844 | 0.00761 | -0.045 | 110.942
5.5 | 0.905 | 0.00828 | -0.046 | 109.3
6 | 0.965 | 0.01023 | -0.047 | 94.353
6.5 | 1.024 | 0.01074 | -0.048 | 95.305
7 | 1.08 | 0.0112 | -0.049 | 96.436
7.5 | 1.134 | 0.01168 | -0.05 | 97.117
8 | 1.185 | 0.01223 | -0.051 | 96.894
8.5 | 1.234 | 0.01369 | -0.052 | 90.153
9 | 1.279 | 0.01441 | -0.053 | 88.753
9.5 | 1.32 | 0.01507 | -0.054 | 87.579
10 | 1.325 | 0.01707 | -0.053 | 77.659
10.5 | 1.351 | 0.01833 | -0.054 | 73.678
11 | 1.37 | 0.01966 | -0.055 | 69.67
11.5 | 1.383 | 0.02109 | -0.055 | 65.581
12 | 1.39 | 0.02281 | -0.056 | 60.923
12.5 | 1.389 | 0.02475 | -0.056 | 56.126
13 | 1.381 | 0.02705 | -0.057 | 51.058
13.5 | 1.366 | 0.02958 | -0.057 | 46.19
14 | 1.344 | 0.03275 | -0.058 | 41.029
14.5 | 1.314 | 0.03615 | -0.058 | 36.348
15 | 1.276 | 0.0404 | -0.058 | 31.589
15.5 | 1.231 | 0.04544 | -0.058 | 27.09
16 | 1.174 | 0.05384 | -0.058 | 21.802
16.5 | 1.105 | 0.06692 | -0.057 | 16.504
17 | 0.985 | 0.10275 | -0.05 | 9.591

## 62. Re 3M Mach 0.25 (2)
BIGFOIL.COM POLAR EXPORT
GA 35A215
GA 35A215 |  |  |  | Cl Max: | 1.5512 | at alpha= | 16.5 | deg
XFOIL ncrit=9 |  |  |  | L/D Max: | 123.924 | at alpha= | 4.5 | deg
Re: | 3000000 |  |  | Cd Min: | 0.11248 | at alpha= | 20 | deg
Mach: | 0.25 |  |  | Cl=0 at alpha= | -1.6461 | deg
|  |  |  | @ Cl=0.1, Cd= | 0.0049439
|  |  |  | @ Cl=0.4, Cd= | 0.0048501
|  |  |  | @ Cl=0.6, Cd= | 0.0052231
alpha (deg) | Cl | Cd | Cm | Cl/Cd
-16 | -0.9025 | 0.09838 | -0.0287 | -9.1736
-15.5 | -0.9676 | 0.07818 | -0.0403 | -12.3766
-15 | -1.0145 | 0.06266 | -0.0498 | -16.1906
-14.5 | -1.0504 | 0.05036 | -0.057 | -20.8578
-14 | -1.0746 | 0.04063 | -0.0619 | -26.4484
-13.5 | -1.0869 | 0.03329 | -0.0641 | -32.6494
-13 | -1.087 | 0.02805 | -0.0638 | -38.7522
-12.5 | -1.0781 | 0.0243 | -0.0616 | -44.3663
-12 | -1.0612 | 0.02154 | -0.0581 | -49.2665
-11.5 | -1.0395 | 0.01954 | -0.0534 | -53.1986
-11 | -1.0065 | 0.01777 | -0.0499 | -56.6404
-10.5 | -0.966 | 0.01621 | -0.0472 | -59.5928
-9.5 | -0.8731 | 0.01371 | -0.0431 | -63.6834
-9 | -0.8222 | 0.01276 | -0.0416 | -64.4357
-8.5 | -0.7689 | 0.012 | -0.0405 | -64.075
-8 | -0.7182 | 0.01097 | -0.039 | -65.4695
-7.5 | -0.6628 | 0.01038 | -0.0382 | -63.8536
-7 | -0.6066 | 0.00986 | -0.0376 | -61.5213
-6.5 | -0.5497 | 0.00943 | -0.0372 | -58.2927
-6 | -0.493 | 0.00894 | -0.0367 | -55.1454
-5.5 | -0.4352 | 0.00858 | -0.0365 | -50.7226
-4.5 | -0.3193 | 0.00794 | -0.0363 | -40.2141
-4 | -0.2613 | 0.00766 | -0.0362 | -34.1123
-3.5 | -0.2035 | 0.0073 | -0.0362 | -27.8767
-3 | -0.1484 | 0.00672 | -0.0358 | -22.0833
-2.5 | -0.0953 | 0.00594 | -0.0352 | -16.0438
-2 | -0.0412 | 0.00532 | -0.0347 | -7.7444
-1.5 | 0.017 | 0.0051 | -0.0349 | 3.3333
-1 | 0.0758 | 0.00496 | -0.0351 | 15.2823
-0.5 | 0.1358 | 0.00492 | -0.0355 | 27.6016
0 | 0.1955 | 0.00487 | -0.0359 | 40.1437
0.5 | 0.255 | 0.00482 | -0.0363 | 52.9046
1 | 0.3146 | 0.0048 | -0.0367 | 65.5417
1.5 | 0.374 | 0.00481 | -0.0371 | 77.7547
2 | 0.4323 | 0.0049 | -0.0372 | 88.2245
2.5 | 0.4911 | 0.00498 | -0.0375 | 98.6145
3 | 0.5492 | 0.00511 | -0.0376 | 107.4755
3.5 | 0.6076 | 0.00524 | -0.0378 | 115.9542
4 | 0.6648 | 0.00545 | -0.0377 | 121.9817
4.5 | 0.72 | 0.00581 | -0.0373 | 123.9243
5 | 0.771 | 0.00645 | -0.0363 | 119.5349
5.5 | 0.8182 | 0.00733 | -0.0347 | 111.6235
6 | 0.8678 | 0.00796 | -0.0333 | 109.0201
6.5 | 0.9166 | 0.00849 | -0.0316 | 107.9623
7 | 0.9675 | 0.009 | -0.0302 | 107.5
8 | 1.0961 | 0.01025 | -0.0337 | 106.9366
8.5 | 1.1435 | 0.01095 | -0.0319 | 104.4292
9 | 1.184 | 0.01168 | -0.0288 | 101.3699
9.5 | 1.2224 | 0.01255 | -0.0255 | 97.4024
10 | 1.2582 | 0.01346 | -0.0219 | 93.477
10.5 | 1.294 | 0.01453 | -0.0187 | 89.0571
11 | 1.3283 | 0.01583 | -0.0157 | 83.9103
11.5 | 1.3611 | 0.01739 | -0.013 | 78.2691
12 | 1.3936 | 0.01911 | -0.0107 | 72.9252
12.5 | 1.4212 | 0.02131 | -0.0083 | 66.6917
13 | 1.4502 | 0.02354 | -0.0063 | 61.6058
13.5 | 1.4751 | 0.02614 | -0.0043 | 56.4308
14 | 1.4948 | 0.02921 | -0.0023 | 51.1743
14.5 | 1.508 | 0.0329 | -0.0002 | 45.8359
15 | 1.5247 | 0.03641 | 0.0014 | 41.8759
15.5 | 1.5376 | 0.04046 | 0.0027 | 38.003
16 | 1.5463 | 0.04506 | 0.0037 | 34.3165
16.5 | 1.5512 | 0.05025 | 0.0044 | 30.8697
17 | 1.5501 | 0.05628 | 0.0046 | 27.5426
17.5 | 1.5398 | 0.06355 | 0.0041 | 24.2297
18 | 1.5192 | 0.0724 | 0.0027 | 20.9834
18.5 | 1.5061 | 0.08068 | 0.001 | 18.6676
19 | 1.4871 | 0.09005 | -0.0016 | 16.5142
19.5 | 1.4613 | 0.10055 | -0.0052 | 14.5331
20 | 1.429 | 0.11248 | -0.01 | 12.7045

## 63. Re 3M Mach 0.50 (1)
BIGFOIL.COM POLAR EXPORT
GA 35A215
GA 35A215 |  |  |  | Cl Max: | 1.236 | at alpha= | 8.5 | deg
JavaFoil+Calcfoil stall+Eppler ext transition |  |  |  | L/D Max: | 112.264 | at alpha= | 4.5 | deg
Re: | 3000000 |  |  | Cd Min: | 0.00626 | at alpha= | -1.5 | deg
Mach: | 0.5 |  |  | Cl=0 at alpha= | -1.662 | deg
|  |  |  | @ Cl=0.1, Cd= | 0.0063926
|  |  |  | @ Cl=0.4, Cd= | 0.0065887
|  |  |  | @ Cl=0.6, Cd= | 0.0069994
alpha (deg) | Cl | Cd | Cm | Cl/Cd
-20 | -1.03 | 0.16863 | 0.001 | -6.107
-19.5 | -1.003 | 0.16345 | 0 | -6.134
-19 | -0.975 | 0.15894 | 0 | -6.136
-18.5 | -0.948 | 0.15873 | -0.001 | -5.971
-18 | -0.923 | 0.15945 | -0.001 | -5.787
-17.5 | -0.896 | 0.14601 | -0.002 | -6.136
-17 | -0.868 | 0.14048 | -0.002 | -6.177
-16.5 | -0.839 | 0.13649 | -0.003 | -6.145
-16 | -0.809 | 0.13309 | -0.003 | -6.077
-15.5 | -0.781 | 0.13088 | -0.004 | -5.967
-15 | -0.753 | 0.12552 | -0.004 | -5.999
-14.5 | -0.726 | 0.11474 | -0.005 | -6.324
-14 | -0.698 | 0.11116 | -0.005 | -6.276
-13.5 | -0.67 | 0.10891 | -0.006 | -6.15
-13 | -0.643 | 0.10093 | -0.006 | -6.366
-12.5 | -0.612 | 0.09846 | -0.006 | -6.216
-12 | -0.584 | 0.09436 | -0.006 | -6.189
-11.5 | -0.556 | 0.0896 | -0.007 | -6.208
-11 | -0.528 | 0.08853 | -0.007 | -5.968
-10.5 | -0.501 | 0.08447 | -0.008 | -5.925
-10 | -0.472 | 0.07349 | -0.008 | -6.425
-9.5 | -0.447 | 0.06116 | -0.01 | -7.305
-9 | -0.498 | 0.01671 | -0.019 | -29.812
-8.5 | -0.39 | 0.05411 | -0.011 | -7.214
-8 | -0.433 | 0.01469 | -0.021 | -29.492
-7.5 | -0.403 | 0.01348 | -0.023 | -29.915
-7 | -0.523 | 0.01231 | -0.024 | -42.49
-6.5 | -0.57 | 0.01182 | -0.025 | -48.237
-6 | -0.548 | 0.01142 | -0.026 | -47.972
-5.5 | -0.504 | 0.01051 | -0.027 | -47.985
-5 | -0.45 | 0.00991 | -0.028 | -45.423
-4.5 | -0.389 | 0.00955 | -0.03 | -40.755
-4 | -0.324 | 0.00965 | -0.031 | -33.595
-3.5 | -0.257 | 0.00932 | -0.032 | -27.532
-3 | -0.188 | 0.00682 | -0.033 | -27.534
-2.5 | -0.118 | 0.00666 | -0.034 | -17.727
-2 | -0.048 | 0.0064 | -0.035 | -7.472
-1.5 | 0.023 | 0.00626 | -0.036 | 3.649
-1 | 0.094 | 0.00639 | -0.037 | 14.643
-0.5 | 0.164 | 0.00642 | -0.038 | 25.627
0 | 0.237 | 0.00643 | -0.039 | 36.852
0.5 | 0.308 | 0.00654 | -0.041 | 47.156
1 | 0.38 | 0.0066 | -0.042 | 57.531
1.5 | 0.451 | 0.00656 | -0.043 | 68.727
2 | 0.523 | 0.00676 | -0.044 | 77.241
2.5 | 0.592 | 0.00698 | -0.045 | 84.823
3 | 0.662 | 0.00715 | -0.046 | 92.627
3.5 | 0.732 | 0.00736 | -0.047 | 99.58
4 | 0.802 | 0.00745 | -0.048 | 107.709
4.5 | 0.872 | 0.00776 | -0.049 | 112.264
5 | 0.94 | 0.00928 | -0.051 | 101.309
5.5 | 1.007 | 0.01181 | -0.052 | 85.261
6 | 1.071 | 0.01254 | -0.053 | 85.429
6.5 | 1.131 | 0.01272 | -0.054 | 88.949
7 | 1.185 | 0.01348 | -0.055 | 87.897
7.5 | 1.231 | 0.01455 | -0.056 | 84.607
8 | 1.229 | 0.01845 | -0.055 | 66.597
8.5 | 1.236 | 0.02008 | -0.056 | 61.566
9 | 1.206 | 0.0222 | -0.057 | 54.328
9.5 | 1.072 | 0.02547 | -0.057 | 42.065
10 | 0.777 | 0.02926 | -0.057 | 26.563
10.5 | 0.804 | 0.0324 | -0.058 | 24.824
11 | 0.741 | 0.07123 | -0.043 | 10.402
11.5 | 0.746 | 0.09084 | -0.03 | 8.214
12 | 0.774 | 0.0952 | -0.031 | 8.135
12.5 | 0.808 | 0.1006 | -0.036 | 8.027
13 | 0.838 | 0.10898 | -0.039 | 7.693
13.5 | 0.863 | 0.113 | -0.037 | 7.635

## 64. Re 3M Mach 0.50 (2)
BIGFOIL.COM POLAR EXPORT
GA 35A215
GA 35A215 |  |  |  | Cl Max: | 1.3655 | at alpha= | 11.5 | deg
XFOIL ncrit=9 |  |  |  | L/D Max: | 125.016 | at alpha= | 4 | deg
Re: | 3000000 |  |  | Cd Min: | 0.26088 | at alpha= | -20 | deg
Mach: | 0.5 |  |  | Cl=0 at alpha= | -1.6551 | deg
|  |  |  | @ Cl=0.1, Cd= | 0.0051945
|  |  |  | @ Cl=0.4, Cd= | 0.0051371
|  |  |  | @ Cl=0.6, Cd= | 0.0054583
alpha (deg) | Cl | Cd | Cm | Cl/Cd
-20 | -0.729 | 0.26088 | 0.0495 | -2.7944
-19.5 | -0.7061 | 0.25325 | 0.0443 | -2.7882
-19 | -0.6842 | 0.24339 | 0.0386 | -2.8111
-18.5 | -0.6631 | 0.23446 | 0.0332 | -2.8282
-18 | -0.642 | 0.22586 | 0.0281 | -2.8425
-17.5 | -0.6213 | 0.21732 | 0.0232 | -2.8589
-17 | -0.602 | 0.20918 | 0.0186 | -2.8779
-16.5 | -0.581 | 0.20174 | 0.0142 | -2.8799
-16 | -0.5608 | 0.19399 | 0.0097 | -2.8909
-15.5 | -0.5416 | 0.18579 | 0.0052 | -2.9151
-15 | -0.5245 | 0.17699 | 0.0007 | -2.9634
-14.5 | -0.5095 | 0.16791 | -0.0039 | -3.0344
-14 | -0.4972 | 0.15849 | -0.0084 | -3.1371
-13.5 | -0.4882 | 0.14842 | -0.0132 | -3.2893
-13 | -0.4821 | 0.13964 | -0.0164 | -3.4524
-12 | -0.4816 | 0.11883 | -0.0257 | -4.0528
-11.5 | -0.4908 | 0.10711 | -0.0314 | -4.5822
-11 | -0.5091 | 0.09439 | -0.0379 | -5.3936
-10 | -0.5722 | 0.06345 | -0.0562 | -9.0181
-9.5 | -0.6065 | 0.04979 | -0.0668 | -12.1812
-9 | -0.6398 | 0.03867 | -0.0744 | -16.5451
-8.5 | -0.6652 | 0.03057 | -0.0764 | -21.7599
-8 | -0.6813 | 0.02447 | -0.0723 | -27.8423
-7.5 | -0.6796 | 0.01919 | -0.0655 | -35.4143
-7 | -0.652 | 0.01489 | -0.0597 | -43.7878
-6.5 | -0.6093 | 0.01226 | -0.0545 | -49.6982
-6 | -0.5541 | 0.01078 | -0.0508 | -51.4007
-5.5 | -0.4925 | 0.00981 | -0.0482 | -50.2039
-5 | -0.4283 | 0.00912 | -0.0462 | -46.9627
-4.5 | -0.3613 | 0.00864 | -0.045 | -41.8171
-4 | -0.2949 | 0.00823 | -0.044 | -35.8323
-3.5 | -0.228 | 0.00786 | -0.0433 | -29.0076
-3 | -0.1623 | 0.00747 | -0.0426 | -21.7269
-2.5 | -0.1027 | 0.0066 | -0.0414 | -15.5606
-2 | -0.0447 | 0.0057 | -0.04 | -7.8421
-1.5 | 0.0201 | 0.00534 | -0.0396 | 3.764
-1 | 0.0874 | 0.0052 | -0.0397 | 16.8077
-0.5 | 0.1561 | 0.00517 | -0.04 | 30.1934
0 | 0.2245 | 0.00513 | -0.0404 | 43.7622
0.5 | 0.2927 | 0.00513 | -0.0407 | 57.0565
1 | 0.3613 | 0.00512 | -0.0411 | 70.5664
1.5 | 0.4291 | 0.00515 | -0.0413 | 83.3204
2 | 0.496 | 0.00524 | -0.0413 | 94.6565
2.5 | 0.5626 | 0.00538 | -0.0412 | 104.5725
3 | 0.6295 | 0.00552 | -0.041 | 114.0399
3.5 | 0.6958 | 0.00574 | -0.0405 | 121.2195
4 | 0.7601 | 0.00608 | -0.0397 | 125.0164
4.5 | 0.8168 | 0.00685 | -0.0376 | 119.2409
5 | 0.8687 | 0.00785 | -0.0347 | 110.6624
5.5 | 0.9187 | 0.00885 | -0.0314 | 103.8079
6 | 0.9734 | 0.00954 | -0.0285 | 102.0335
6.5 | 1.0264 | 0.01014 | -0.0249 | 101.2229
7 | 1.0776 | 0.01091 | -0.021 | 98.7718
7.5 | 1.133 | 0.01194 | -0.0184 | 94.8911
8.5 | 1.2096 | 0.01538 | -0.0095 | 78.6476
9 | 1.247 | 0.0177 | -0.006 | 70.452
9.5 | 1.2808 | 0.02046 | -0.0025 | 62.6002
10 | 1.3118 | 0.02352 | 0.001 | 55.7738
10.5 | 1.3393 | 0.02692 | 0.0046 | 49.7511
11 | 1.3564 | 0.03111 | 0.0083 | 43.6001
11.5 | 1.3655 | 0.03605 | 0.0118 | 37.8779
12 | 1.3641 | 0.04213 | 0.0146 | 32.3784
12.5 | 1.3518 | 0.04943 | 0.0164 | 27.3478
13 | 1.3309 | 0.05789 | 0.017 | 22.9902
13.5 | 1.3037 | 0.06745 | 0.0162 | 19.3284
14 | 1.2723 | 0.07803 | 0.0138 | 16.3053
14.5 | 1.2392 | 0.08941 | 0.0101 | 13.8597
15 | 1.2045 | 0.10156 | 0.0051 | 11.86
15.5 | 1.1671 | 0.11472 | -0.0013 | 10.1735
16 | 1.1324 | 0.12815 | -0.0085 | 8.8365
16.5 | 1.1013 | 0.1418 | -0.0164 | 7.7666

## 65. Re 4M Mach 0.00 (1)
BIGFOIL.COM POLAR EXPORT
GA 35A215
GA 35A215 |  |  |  | Cl Max: | 1.472 | at alpha= | 14 | deg
JavaFoil+Calcfoil stall+Eppler ext transition |  |  |  | L/D Max: | 107.488 | at alpha= | 4.5 | deg
Re: | 4000000 |  |  | Cd Min: | 0.00586 | at alpha= | -1.5 | deg
Mach: | 0 |  |  | Cl=0 at alpha= | -1.6639 | deg
|  |  |  | @ Cl=0.1, Cd= | 0.006034
|  |  |  | @ Cl=0.4, Cd= | 0.0061373
|  |  |  | @ Cl=0.6, Cd= | 0.0065045
alpha (deg) | Cl | Cd | Cm | Cl/Cd
-17.5 | -0.706 | 0.12533 | -0.002 | -5.636
-17 | -0.722 | 0.11886 | -0.002 | -6.072
-16.5 | -0.736 | 0.1126 | -0.002 | -6.537
-16 | -0.763 | 0.09355 | -0.003 | -8.151
-15.5 | -0.783 | 0.08129 | -0.004 | -9.634
-15 | -0.819 | 0.05896 | -0.005 | -13.899
-14.5 | -0.792 | 0.07924 | -0.005 | -9.992
-14 | -0.84 | 0.0489 | -0.007 | -17.171
-13.5 | -0.893 | 0.02612 | -0.009 | -34.189
-13 | -0.909 | 0.02067 | -0.01 | -43.967
-12.5 | -0.92 | 0.01698 | -0.011 | -54.155
-12 | -0.917 | 0.01556 | -0.012 | -58.923
-11.5 | -0.911 | 0.01434 | -0.013 | -63.528
-11 | -0.9 | 0.01283 | -0.014 | -70.168
-10.5 | -0.878 | 0.01267 | -0.014 | -69.304
-10 | -0.852 | 0.01211 | -0.015 | -70.373
-9.5 | -0.822 | 0.01158 | -0.016 | -70.982
-9 | -0.787 | 0.01111 | -0.017 | -70.897
-8.5 | -0.749 | 0.01064 | -0.018 | -70.429
-8 | -0.708 | 0.01024 | -0.019 | -69.106
-7.5 | -0.663 | 0.01033 | -0.02 | -64.126
-7 | -0.615 | 0.0097 | -0.021 | -63.412
-6.5 | -0.564 | 0.00968 | -0.022 | -58.302
-6 | -0.511 | 0.00935 | -0.023 | -54.674
-5.5 | -0.457 | 0.00908 | -0.024 | -50.272
-5 | -0.4 | 0.00861 | -0.025 | -46.473
-4.5 | -0.342 | 0.00842 | -0.026 | -40.664
-4 | -0.283 | 0.00843 | -0.027 | -33.631
-3.5 | -0.224 | 0.0078 | -0.027 | -28.693
-3 | -0.163 | 0.00611 | -0.028 | -26.724
-2.5 | -0.103 | 0.00587 | -0.029 | -17.463
-2 | -0.041 | 0.00589 | -0.03 | -7.045
-1.5 | 0.02 | 0.00586 | -0.031 | 3.378
-1 | 0.081 | 0.00608 | -0.032 | 13.341
-0.5 | 0.143 | 0.00593 | -0.033 | 24.048
0 | 0.205 | 0.00598 | -0.034 | 34.352
0.5 | 0.267 | 0.00605 | -0.035 | 44.124
1 | 0.329 | 0.00607 | -0.036 | 54.233
1.5 | 0.391 | 0.00613 | -0.037 | 63.739
2 | 0.453 | 0.00618 | -0.038 | 73.2
2.5 | 0.513 | 0.00634 | -0.039 | 80.924
3 | 0.574 | 0.00645 | -0.04 | 89.06
3.5 | 0.636 | 0.00658 | -0.041 | 96.635
4 | 0.696 | 0.00699 | -0.042 | 99.591
4.5 | 0.757 | 0.00704 | -0.043 | 107.488
5 | 0.818 | 0.00769 | -0.044 | 106.316
5.5 | 0.877 | 0.00917 | -0.045 | 95.702
6 | 0.936 | 0.00954 | -0.046 | 98.06
6.5 | 0.993 | 0.00979 | -0.047 | 101.431
7 | 1.049 | 0.01017 | -0.048 | 103.172
7.5 | 1.103 | 0.01059 | -0.049 | 104.162
8 | 1.155 | 0.01122 | -0.049 | 102.959
8.5 | 1.205 | 0.01194 | -0.05 | 100.906
9 | 1.252 | 0.01267 | -0.051 | 98.781
9.5 | 1.297 | 0.01402 | -0.052 | 92.458
10 | 1.338 | 0.01424 | -0.053 | 93.992
10.5 | 1.377 | 0.01472 | -0.054 | 93.528
11 | 1.383 | 0.01657 | -0.054 | 83.463
11.5 | 1.409 | 0.0175 | -0.054 | 80.494
12 | 1.43 | 0.01875 | -0.055 | 76.246
12.5 | 1.448 | 0.01994 | -0.056 | 72.598
13 | 1.46 | 0.0214 | -0.056 | 68.24
13.5 | 1.468 | 0.02308 | -0.057 | 63.608
14 | 1.472 | 0.02493 | -0.057 | 59.047
14.5 | 1.472 | 0.02693 | -0.058 | 54.682
15 | 1.468 | 0.02935 | -0.058 | 50.03
15.5 | 1.462 | 0.03152 | -0.059 | 46.381
16 | 1.449 | 0.03503 | -0.059 | 41.365
16.5 | 1.434 | 0.03818 | -0.059 | 37.56
17 | 1.406 | 0.04214 | -0.06 | 33.36
17.5 | 1.374 | 0.04657 | -0.06 | 29.502
18 | 1.341 | 0.05032 | -0.06 | 26.648
18.5 | 1.302 | 0.05625 | -0.06 | 23.144
19 | 1.26 | 0.06343 | -0.06 | 19.864

## 66. Re 4M Mach 0.00 (2)
BIGFOIL.COM POLAR EXPORT
GA 35A215
GA 35A215 |  |  |  | Cl Max: | 1.6803 | at alpha= | 19.5 | deg
XFOIL ncrit=9 |  |  |  | L/D Max: | 122.584 | at alpha= | 4.5 | deg
Re: | 4000000 |  |  | Cd Min: | 0.09534 | at alpha= | -20 | deg
Mach: | 0 |  |  | Cl=0 at alpha= | -1.6564 | deg
|  |  |  | @ Cl=0.1, Cd= | 0.0046371
|  |  |  | @ Cl=0.4, Cd= | 0.0046303
|  |  |  | @ Cl=0.6, Cd= | 0.0050959
alpha (deg) | Cl | Cd | Cm | Cl/Cd
-20 | -1.2186 | 0.09534 | -0.0266 | -12.7816
-19.5 | -1.29 | 0.0763 | -0.0368 | -16.9069
-19 | -1.3295 | 0.06346 | -0.0433 | -20.9502
-18.5 | -1.3548 | 0.05345 | -0.0479 | -25.3471
-18 | -1.3684 | 0.04559 | -0.0511 | -30.0154
-17.5 | -1.3724 | 0.03929 | -0.0532 | -34.93
-17 | -1.3676 | 0.03432 | -0.0543 | -39.8485
-16.5 | -1.3572 | 0.03028 | -0.0546 | -44.8217
-16 | -1.3418 | 0.02702 | -0.0542 | -49.6595
-15.5 | -1.3224 | 0.0244 | -0.0531 | -54.1967
-15 | -1.3005 | 0.02225 | -0.0512 | -58.4494
-14.5 | -1.2749 | 0.02058 | -0.0489 | -61.9485
-14 | -1.2476 | 0.01919 | -0.046 | -65.013
-13.5 | -1.2174 | 0.01807 | -0.0429 | -67.3713
-13 | -1.1734 | 0.01655 | -0.0427 | -70.9003
-12.5 | -1.1429 | 0.0152 | -0.0392 | -75.1908
-12 | -1.1019 | 0.01413 | -0.0374 | -77.983
-11.5 | -1.0562 | 0.01331 | -0.0363 | -79.3539
-11 | -1.008 | 0.01264 | -0.0355 | -79.7468
-10.5 | -0.958 | 0.01205 | -0.0349 | -79.5021
-10 | -0.9069 | 0.01149 | -0.0345 | -78.9295
-9.5 | -0.855 | 0.01099 | -0.0341 | -77.798
-9 | -0.8023 | 0.01053 | -0.0339 | -76.1918
-8.5 | -0.7488 | 0.01014 | -0.0338 | -73.8462
-8 | -0.6959 | 0.00962 | -0.0335 | -72.3389
-7.5 | -0.6422 | 0.00917 | -0.0334 | -70.0327
-7 | -0.5877 | 0.00883 | -0.0333 | -66.5572
-6.5 | -0.5324 | 0.00851 | -0.0334 | -62.5617
-6 | -0.4771 | 0.00819 | -0.0335 | -58.254
-5.5 | -0.4215 | 0.00791 | -0.0336 | -53.287
-5 | -0.3655 | 0.00763 | -0.0338 | -47.903
-4.5 | -0.3096 | 0.0074 | -0.0339 | -41.8378
-4 | -0.2534 | 0.00713 | -0.0342 | -35.54
-3.5 | -0.1976 | 0.00686 | -0.0343 | -28.8047
-3 | -0.143 | 0.00641 | -0.0343 | -22.3089
-2.5 | -0.0903 | 0.00579 | -0.034 | -15.5959
-2 | -0.0378 | 0.00517 | -0.0337 | -7.3114
-1.5 | 0.0172 | 0.00485 | -0.0338 | 3.5464
-1 | 0.0736 | 0.00466 | -0.034 | 15.794
-0.5 | 0.1313 | 0.00461 | -0.0345 | 28.4816
0 | 0.1891 | 0.00458 | -0.035 | 41.2882
0.5 | 0.2465 | 0.00453 | -0.0354 | 54.415
1 | 0.3037 | 0.00453 | -0.0358 | 67.0419
1.5 | 0.3604 | 0.00456 | -0.0361 | 79.0351
2 | 0.4167 | 0.00466 | -0.0363 | 89.4206
2.5 | 0.4731 | 0.00475 | -0.0366 | 99.6
3 | 0.5295 | 0.00486 | -0.0369 | 108.9506
3.5 | 0.5849 | 0.00503 | -0.0371 | 116.2823
4 | 0.6399 | 0.00527 | -0.0372 | 121.4231
4.5 | 0.6926 | 0.00565 | -0.0369 | 122.5841
5 | 0.7421 | 0.00631 | -0.0362 | 117.607
5.5 | 0.7906 | 0.007 | -0.0353 | 112.9429
6 | 0.8408 | 0.00749 | -0.0347 | 112.2563
6.5 | 0.8911 | 0.00789 | -0.034 | 112.9404
7 | 0.9399 | 0.0083 | -0.033 | 113.241
7.5 | 0.9894 | 0.00867 | -0.0321 | 114.1176
9 | 1.1619 | 0.01041 | -0.0358 | 111.6138
9.5 | 1.2018 | 0.01104 | -0.0333 | 108.8587
10 | 1.2444 | 0.01169 | -0.0316 | 106.45
10.5 | 1.2869 | 0.01236 | -0.0299 | 104.1181
11 | 1.3258 | 0.01308 | -0.0276 | 101.3609
11.5 | 1.3609 | 0.0139 | -0.0249 | 97.9065
12 | 1.3951 | 0.01486 | -0.0224 | 93.8829
12.5 | 1.4275 | 0.01601 | -0.02 | 89.163
13 | 1.4598 | 0.01726 | -0.0179 | 84.5771
13.5 | 1.4907 | 0.0187 | -0.016 | 79.7166
14 | 1.5181 | 0.02049 | -0.0141 | 74.0898
14.5 | 1.5442 | 0.02249 | -0.0124 | 68.6616
15 | 1.5706 | 0.02452 | -0.011 | 64.0538
15.5 | 1.5939 | 0.02686 | -0.0096 | 59.341
16 | 1.6139 | 0.0295 | -0.0082 | 54.7085
16.5 | 1.6295 | 0.03259 | -0.0068 | 50
17 | 1.6408 | 0.03613 | -0.0055 | 45.4138
17.5 | 1.6499 | 0.04005 | -0.0044 | 41.196
18 | 1.662 | 0.04384 | -0.0038 | 37.9106
18.5 | 1.6712 | 0.04808 | -0.0035 | 34.7587
19 | 1.6782 | 0.05264 | -0.0033 | 31.8807
19.5 | 1.6803 | 0.05794 | -0.0035 | 29.0007
20 | 1.6803 | 0.06354 | -0.004 | 26.4448

## 67. Re 4M Mach 0.10 (1)
BIGFOIL.COM POLAR EXPORT
GA 35A215
GA 35A215 |  |  |  | Cl Max: | 1.459 | at alpha= | 14 | deg
JavaFoil+Calcfoil stall+Eppler ext transition |  |  |  | L/D Max: | 108.203 | at alpha= | 4.5 | deg
Re: | 4000000 |  |  | Cd Min: | 0.00587 | at alpha= | -2 | deg
Mach: | 0.1 |  |  | Cl=0 at alpha= | -1.6613 | deg
|  |  |  | @ Cl=0.1, Cd= | 0.0060316
|  |  |  | @ Cl=0.4, Cd= | 0.0061324
|  |  |  | @ Cl=0.6, Cd= | 0.0064908
alpha (deg) | Cl | Cd | Cm | Cl/Cd
-17 | -0.68 | 0.11866 | -0.002 | -5.733
-16.5 | -0.696 | 0.11461 | -0.002 | -6.077
-16 | -0.722 | 0.09832 | -0.003 | -7.348
-15.5 | -0.742 | 0.08913 | -0.004 | -8.321
-15 | -0.766 | 0.0761 | -0.005 | -10.061
-14.5 | -0.759 | 0.08503 | -0.005 | -8.931
-14 | -0.776 | 0.07428 | -0.006 | -10.442
-13.5 | -0.859 | 0.03058 | -0.008 | -28.083
-13 | -0.882 | 0.0229 | -0.01 | -38.523
-12.5 | -0.9 | 0.01783 | -0.011 | -50.482
-12 | -0.902 | 0.01609 | -0.012 | -56.037
-11.5 | -0.899 | 0.01459 | -0.013 | -61.64
-11 | -0.893 | 0.01317 | -0.014 | -67.799
-10.5 | -0.873 | 0.01282 | -0.015 | -68.126
-10 | -0.849 | 0.01221 | -0.015 | -69.538
-9.5 | -0.82 | 0.01165 | -0.016 | -70.373
-9 | -0.787 | 0.01121 | -0.017 | -70.182
-8.5 | -0.75 | 0.01074 | -0.018 | -69.804
-8 | -0.709 | 0.01026 | -0.019 | -69.046
-7.5 | -0.664 | 0.01036 | -0.02 | -64.091
-7 | -0.617 | 0.00971 | -0.021 | -63.522
-6.5 | -0.566 | 0.00968 | -0.022 | -58.477
-6 | -0.513 | 0.00944 | -0.023 | -54.363
-5.5 | -0.459 | 0.00914 | -0.024 | -50.181
-5 | -0.402 | 0.00867 | -0.025 | -46.375
-4.5 | -0.344 | 0.0087 | -0.026 | -39.556
-4 | -0.285 | 0.00841 | -0.027 | -33.875
-3.5 | -0.225 | 0.00787 | -0.028 | -28.547
-3 | -0.164 | 0.00617 | -0.029 | -26.594
-2.5 | -0.103 | 0.00593 | -0.03 | -17.384
-2 | -0.042 | 0.00587 | -0.031 | -7.098
-1.5 | 0.02 | 0.00591 | -0.031 | 3.365
-1 | 0.082 | 0.00607 | -0.032 | 13.44
-0.5 | 0.143 | 0.00594 | -0.033 | 24.093
0 | 0.206 | 0.00593 | -0.034 | 34.821
0.5 | 0.268 | 0.00605 | -0.035 | 44.4
1 | 0.331 | 0.00614 | -0.036 | 53.874
1.5 | 0.393 | 0.00612 | -0.037 | 64.167
2 | 0.455 | 0.00623 | -0.038 | 72.943
2.5 | 0.516 | 0.00635 | -0.039 | 81.252
3 | 0.577 | 0.00645 | -0.04 | 89.572
3.5 | 0.639 | 0.00656 | -0.041 | 97.297
4 | 0.7 | 0.00701 | -0.042 | 99.8
4.5 | 0.761 | 0.00703 | -0.043 | 108.203
5 | 0.822 | 0.00775 | -0.044 | 106.064
5.5 | 0.882 | 0.00925 | -0.045 | 95.254
6 | 0.94 | 0.00959 | -0.046 | 98.031
6.5 | 0.998 | 0.00982 | -0.047 | 101.622
7 | 1.054 | 0.01024 | -0.048 | 102.88
7.5 | 1.108 | 0.01067 | -0.049 | 103.842
8 | 1.16 | 0.0113 | -0.05 | 102.646
8.5 | 1.209 | 0.01206 | -0.051 | 100.234
9 | 1.256 | 0.0128 | -0.051 | 98.172
9.5 | 1.301 | 0.01366 | -0.052 | 95.235
10 | 1.342 | 0.01494 | -0.053 | 89.795
10.5 | 1.379 | 0.01491 | -0.054 | 92.483
11 | 1.383 | 0.01683 | -0.054 | 82.19
11.5 | 1.408 | 0.0178 | -0.055 | 79.06
12 | 1.427 | 0.0191 | -0.055 | 74.687
12.5 | 1.442 | 0.02041 | -0.056 | 70.676
13 | 1.452 | 0.02198 | -0.056 | 66.088
13.5 | 1.458 | 0.02366 | -0.057 | 61.645
14 | 1.459 | 0.0256 | -0.057 | 56.994
14.5 | 1.456 | 0.02785 | -0.058 | 52.267
15 | 1.449 | 0.03025 | -0.058 | 47.905
15.5 | 1.438 | 0.03281 | -0.059 | 43.835
16 | 1.421 | 0.03636 | -0.059 | 39.093
16.5 | 1.402 | 0.03983 | -0.059 | 35.201
17 | 1.369 | 0.04425 | -0.06 | 30.929
17.5 | 1.332 | 0.04867 | -0.06 | 27.362
18 | 1.29 | 0.05455 | -0.06 | 23.647
18.5 | 1.246 | 0.06111 | -0.06 | 20.386
19 | 1.196 | 0.0706 | -0.059 | 16.945

## 68. Re 4M Mach 0.10 (2)
BIGFOIL.COM POLAR EXPORT
GA 35A215
GA 35A215 |  |  |  | Cl Max: | 1.6674 | at alpha= | 19 | deg
XFOIL ncrit=9 |  |  |  | L/D Max: | 122.425 | at alpha= | 4.5 | deg
Re: | 4000000 |  |  | Cd Min: | 0.1751 | at alpha= | -20 | deg
Mach: | 0.1 |  |  | Cl=0 at alpha= | -1.6567 | deg
|  |  |  | @ Cl=0.1, Cd= | 0.0046477
|  |  |  | @ Cl=0.4, Cd= | 0.004636
|  |  |  | @ Cl=0.6, Cd= | 0.0050999
alpha (deg) | Cl | Cd | Cm | Cl/Cd
-20 | -0.8372 | 0.1751 | 0.0164 | -4.7813
-19.5 | -1.1504 | 0.10207 | -0.0241 | -11.2707
-19 | -1.2309 | 0.08086 | -0.0357 | -15.2226
-18.5 | -1.2807 | 0.06603 | -0.0436 | -19.3957
-18 | -1.3103 | 0.05514 | -0.0489 | -23.7631
-17.5 | -1.3281 | 0.04653 | -0.0526 | -28.5429
-17 | -1.3342 | 0.0398 | -0.055 | -33.5226
-16.5 | -1.3315 | 0.03447 | -0.0563 | -38.6278
-16 | -1.3222 | 0.03021 | -0.0566 | -43.767
-15.5 | -1.3074 | 0.02681 | -0.0561 | -48.7654
-15 | -1.2893 | 0.02405 | -0.0547 | -53.6091
-14.5 | -1.2666 | 0.02194 | -0.0526 | -57.7302
-14 | -1.2416 | 0.02022 | -0.0499 | -61.4045
-13.5 | -1.2137 | 0.01887 | -0.0466 | -64.319
-13 | -1.1704 | 0.01762 | -0.0459 | -66.4245
-12.5 | -1.1439 | 0.01602 | -0.0418 | -71.4045
-12 | -1.1061 | 0.01468 | -0.0394 | -75.3474
-11.5 | -1.0616 | 0.0137 | -0.038 | -77.4891
-11 | -1.0138 | 0.01293 | -0.0369 | -78.4068
-10 | -0.9127 | 0.01168 | -0.0356 | -78.1421
-9.5 | -0.8605 | 0.01114 | -0.0351 | -77.2442
-9 | -0.8075 | 0.01065 | -0.0347 | -75.8216
-8.5 | -0.7537 | 0.01023 | -0.0345 | -73.6755
-8 | -0.7 | 0.00975 | -0.0342 | -71.7949
-7.5 | -0.6463 | 0.00924 | -0.0339 | -69.9459
-7 | -0.5914 | 0.00888 | -0.0338 | -66.5991
-6.5 | -0.5358 | 0.00855 | -0.0339 | -62.6667
-6 | -0.48 | 0.00824 | -0.0339 | -58.2524
-5.5 | -0.4241 | 0.00794 | -0.034 | -53.4131
-5 | -0.3677 | 0.00766 | -0.0341 | -48.0026
-4.5 | -0.3114 | 0.00742 | -0.0343 | -41.9677
-4 | -0.2548 | 0.00716 | -0.0345 | -35.5866
-3.5 | -0.1986 | 0.00688 | -0.0346 | -28.8663
-3 | -0.1437 | 0.00644 | -0.0345 | -22.3137
-2.5 | -0.0906 | 0.00582 | -0.0343 | -15.567
-2 | -0.0379 | 0.00519 | -0.0339 | -7.3025
-1.5 | 0.0173 | 0.00486 | -0.034 | 3.5597
-1 | 0.0741 | 0.00467 | -0.0342 | 15.8672
-0.5 | 0.1321 | 0.00462 | -0.0347 | 28.5931
0 | 0.1903 | 0.00459 | -0.0351 | 41.4597
0.5 | 0.248 | 0.00454 | -0.0356 | 54.6256
1.5 | 0.3627 | 0.00457 | -0.0363 | 79.3654
2 | 0.4192 | 0.00467 | -0.0365 | 89.7645
2.5 | 0.476 | 0.00476 | -0.0368 | 100
3 | 0.5328 | 0.00487 | -0.0371 | 109.4045
3.5 | 0.5885 | 0.00505 | -0.0372 | 116.5347
4 | 0.6438 | 0.00529 | -0.0373 | 121.7013
4.5 | 0.6966 | 0.00569 | -0.037 | 122.4253
5 | 0.7463 | 0.00636 | -0.0362 | 117.3428
5.5 | 0.7951 | 0.00705 | -0.0353 | 112.7801
6 | 0.8457 | 0.00754 | -0.0347 | 112.1618
6.5 | 0.8964 | 0.00795 | -0.034 | 112.7547
7 | 0.9455 | 0.00835 | -0.0329 | 113.2335
7.5 | 0.9952 | 0.00872 | -0.0319 | 114.1284
8.5 | 1.1152 | 0.00988 | -0.0351 | 112.8745
9 | 1.1667 | 0.01052 | -0.0349 | 110.903
9.5 | 1.207 | 0.01118 | -0.0325 | 107.9606
10 | 1.2499 | 0.01184 | -0.0306 | 105.5659
10.5 | 1.2919 | 0.01255 | -0.0287 | 102.9402
11 | 1.3286 | 0.01331 | -0.0259 | 99.8197
11.5 | 1.3639 | 0.0142 | -0.0232 | 96.0493
12 | 1.3985 | 0.01521 | -0.0207 | 91.9461
12.5 | 1.4298 | 0.0165 | -0.0182 | 86.6545
13 | 1.463 | 0.0178 | -0.0163 | 82.191
13.5 | 1.4931 | 0.0194 | -0.0143 | 76.9639
14 | 1.5189 | 0.02142 | -0.0123 | 70.9104
14.5 | 1.5464 | 0.02341 | -0.0108 | 66.0572
15 | 1.5716 | 0.02564 | -0.0093 | 61.2949
15.5 | 1.5934 | 0.02819 | -0.0078 | 56.5236
16 | 1.6117 | 0.03109 | -0.0063 | 51.8398
16.5 | 1.6245 | 0.03451 | -0.0048 | 47.0733
17 | 1.6324 | 0.03855 | -0.0035 | 42.345
17.5 | 1.6452 | 0.04228 | -0.0027 | 38.912
18 | 1.6557 | 0.04641 | -0.0022 | 35.6755
18.5 | 1.6624 | 0.05105 | -0.0019 | 32.5642
19 | 1.6674 | 0.05604 | -0.0019 | 29.7537
19.5 | 1.6666 | 0.06181 | -0.0023 | 26.9633
20 | 1.663 | 0.06809 | -0.003 | 24.4236

## 69. Re 4M Mach 0.25 (1)
BIGFOIL.COM POLAR EXPORT
GA 35A215
GA 35A215 |  |  |  | Cl Max: | 1.395 | at alpha= | 12 | deg
JavaFoil+Calcfoil stall+Eppler ext transition |  |  |  | L/D Max: | 108.307 | at alpha= | 4.5 | deg
Re: | 4000000 |  |  | Cd Min: | 0.00587 | at alpha= | -1.5 | deg
Mach: | 0.25 |  |  | Cl=0 at alpha= | -1.6587 | deg
|  |  |  | @ Cl=0.1, Cd= | 0.0059902
|  |  |  | @ Cl=0.4, Cd= | 0.0061656
|  |  |  | @ Cl=0.6, Cd= | 0.00653
alpha (deg) | Cl | Cd | Cm | Cl/Cd
-15.5 | -0.433 | 0.1104 | -0.003 | -3.921
-15 | -0.48 | 0.10298 | -0.004 | -4.665
-14.5 | -0.523 | 0.09886 | -0.004 | -5.286
-14 | -0.563 | 0.09101 | -0.005 | -6.183
-13.5 | -0.598 | 0.0846 | -0.006 | -7.069
-13 | -0.634 | 0.07406 | -0.007 | -8.561
-12.5 | -0.728 | 0.0304 | -0.01 | -23.936
-12 | -0.727 | 0.03705 | -0.01 | -19.628
-11.5 | -0.792 | 0.0187 | -0.013 | -42.373
-11 | -0.814 | 0.01539 | -0.014 | -52.925
-10.5 | -0.823 | 0.01384 | -0.015 | -59.453
-10 | -0.816 | 0.01301 | -0.016 | -62.724
-9.5 | -0.8 | 0.01235 | -0.017 | -64.762
-9 | -0.776 | 0.01177 | -0.018 | -65.97
-8.5 | -0.747 | 0.01079 | -0.019 | -69.185
-8 | -0.711 | 0.01069 | -0.02 | -66.554
-7.5 | -0.671 | 0.01078 | -0.021 | -62.226
-7 | -0.625 | 0.0103 | -0.022 | -60.746
-6.5 | -0.576 | 0.00991 | -0.023 | -58.157
-6 | -0.524 | 0.00968 | -0.023 | -54.152
-5.5 | -0.469 | 0.00934 | -0.024 | -50.196
-5 | -0.412 | 0.00885 | -0.025 | -46.506
-4.5 | -0.353 | 0.00883 | -0.026 | -39.923
-4 | -0.292 | 0.0084 | -0.027 | -34.779
-3.5 | -0.231 | 0.00826 | -0.028 | -27.938
-3 | -0.169 | 0.00622 | -0.029 | -27.092
-2.5 | -0.106 | 0.00601 | -0.03 | -17.608
-2 | -0.043 | 0.00594 | -0.031 | -7.206
-1.5 | 0.02 | 0.00587 | -0.032 | 3.48
-1 | 0.084 | 0.00598 | -0.033 | 13.999
-0.5 | 0.147 | 0.00602 | -0.034 | 24.432
0 | 0.212 | 0.006 | -0.035 | 35.319
0.5 | 0.276 | 0.00608 | -0.036 | 45.342
1 | 0.34 | 0.0061 | -0.037 | 55.682
1.5 | 0.404 | 0.00617 | -0.038 | 65.386
2 | 0.467 | 0.00633 | -0.039 | 73.866
2.5 | 0.53 | 0.00639 | -0.04 | 82.949
3 | 0.593 | 0.00651 | -0.041 | 91.171
3.5 | 0.656 | 0.00669 | -0.042 | 98.107
4 | 0.719 | 0.00719 | -0.043 | 99.935
4.5 | 0.782 | 0.00722 | -0.044 | 108.307
5 | 0.844 | 0.00804 | -0.045 | 104.94
5.5 | 0.905 | 0.00952 | -0.046 | 95.099
6 | 0.965 | 0.0099 | -0.047 | 97.493
6.5 | 1.024 | 0.01015 | -0.048 | 100.806
7 | 1.08 | 0.01062 | -0.049 | 101.648
7.5 | 1.134 | 0.0111 | -0.05 | 102.188
8 | 1.185 | 0.01183 | -0.051 | 100.238
8.5 | 1.234 | 0.01261 | -0.052 | 97.864
9 | 1.279 | 0.0144 | -0.053 | 88.802
9.5 | 1.32 | 0.01504 | -0.054 | 87.714
10 | 1.356 | 0.01593 | -0.055 | 85.098
10.5 | 1.355 | 0.01726 | -0.054 | 78.511
11 | 1.375 | 0.01849 | -0.055 | 74.367
11.5 | 1.388 | 0.01978 | -0.056 | 70.188
12 | 1.395 | 0.02135 | -0.056 | 65.336
12.5 | 1.394 | 0.02314 | -0.057 | 60.244
13 | 1.387 | 0.02526 | -0.057 | 54.885
13.5 | 1.371 | 0.0277 | -0.058 | 49.502
14 | 1.349 | 0.03041 | -0.058 | 44.369
14.5 | 1.32 | 0.03347 | -0.059 | 39.441
15 | 1.282 | 0.0374 | -0.059 | 34.284
15.5 | 1.238 | 0.04176 | -0.059 | 29.653
16 | 1.184 | 0.04855 | -0.059 | 24.38
16.5 | 1.121 | 0.05746 | -0.058 | 19.515
17 | 1.022 | 0.07794 | -0.056 | 13.11

## 70. Re 4M Mach 0.25 (2)
BIGFOIL.COM POLAR EXPORT
GA 35A215
GA 35A215 |  |  |  | Cl Max: | 1.5984 | at alpha= | 17.5 | deg
XFOIL ncrit=9 |  |  |  | L/D Max: | 122.712 | at alpha= | 4 | deg
Re: | 4000000 |  |  | Cd Min: | 0.21137 | at alpha= | -18.5 | deg
Mach: | 0.25 |  |  | Cl=0 at alpha= | -1.6637 | deg
|  |  |  | @ Cl=0.1, Cd= | 0.0047067
|  |  |  | @ Cl=0.4, Cd= | 0.0046871
|  |  |  | @ Cl=0.6, Cd= | 0.0051017
alpha (deg) | Cl | Cd | Cm | Cl/Cd
-18.5 | -0.644 | 0.21137 | 0.0273 | -3.0468
-18 | -0.625 | 0.20601 | 0.0236 | -3.0338
-16.5 | -0.9084 | 0.10633 | -0.0248 | -8.5432
-16 | -0.9922 | 0.08301 | -0.0378 | -11.9528
-15.5 | -1.0456 | 0.06618 | -0.048 | -15.7993
-15 | -1.0855 | 0.05314 | -0.0557 | -20.4272
-14.5 | -1.1122 | 0.04291 | -0.061 | -25.9194
-14 | -1.1266 | 0.03507 | -0.0639 | -32.1243
-13.5 | -1.1299 | 0.02927 | -0.0644 | -38.6027
-13 | -1.1232 | 0.02509 | -0.0628 | -44.7668
-12.5 | -1.1076 | 0.02228 | -0.0596 | -49.7127
-12 | -1.0944 | 0.01971 | -0.0545 | -55.5251
-11.5 | -1.0755 | 0.01704 | -0.0495 | -63.1162
-11 | -1.0362 | 0.01538 | -0.0466 | -67.3732
-10.5 | -0.9899 | 0.01414 | -0.0444 | -70.0071
-10 | -0.9401 | 0.01313 | -0.0426 | -71.5994
-9.5 | -0.8881 | 0.01227 | -0.0412 | -72.3798
-9 | -0.8346 | 0.0115 | -0.04 | -72.5739
-8.5 | -0.7799 | 0.01085 | -0.039 | -71.8802
-8 | -0.7238 | 0.01033 | -0.0382 | -70.0678
-7.5 | -0.6679 | 0.00975 | -0.0375 | -68.5026
-7 | -0.6118 | 0.0092 | -0.0368 | -66.5
-6 | -0.4962 | 0.00846 | -0.0363 | -58.6525
-5.5 | -0.4382 | 0.00811 | -0.036 | -54.0321
-5 | -0.3796 | 0.00783 | -0.036 | -48.4802
-4.5 | -0.3212 | 0.00754 | -0.036 | -42.5995
-4 | -0.2628 | 0.00728 | -0.036 | -36.0989
-3.5 | -0.2042 | 0.00699 | -0.0361 | -29.2132
-3 | -0.1472 | 0.00661 | -0.036 | -22.2693
-2.5 | -0.0925 | 0.00594 | -0.0356 | -15.5724
-1.5 | 0.0181 | 0.0049 | -0.035 | 3.6939
-1 | 0.0765 | 0.00473 | -0.0352 | 16.1734
-0.5 | 0.1369 | 0.00467 | -0.0357 | 29.3148
0 | 0.1966 | 0.00465 | -0.0361 | 42.2796
0.5 | 0.2566 | 0.0046 | -0.0366 | 55.7826
1 | 0.316 | 0.00459 | -0.037 | 68.8453
1.5 | 0.3751 | 0.00464 | -0.0373 | 80.8405
2 | 0.4333 | 0.00475 | -0.0375 | 91.2211
2.5 | 0.4921 | 0.00484 | -0.0377 | 101.6736
3 | 0.5508 | 0.00494 | -0.038 | 111.498
3.5 | 0.6086 | 0.00513 | -0.0381 | 118.6355
4 | 0.6651 | 0.00542 | -0.0379 | 122.7122
5 | 0.7699 | 0.0066 | -0.0363 | 116.6515
5.5 | 0.8199 | 0.00734 | -0.0352 | 111.703
6 | 0.8722 | 0.00784 | -0.0343 | 111.25
6.5 | 0.9246 | 0.00827 | -0.0333 | 111.8017
7 | 0.976 | 0.00864 | -0.032 | 112.963
7.5 | 1.0267 | 0.00907 | -0.0306 | 113.1974
8.5 | 1.1513 | 0.01045 | -0.0332 | 110.1722
9 | 1.1932 | 0.01114 | -0.0303 | 107.1095
9.5 | 1.2355 | 0.0119 | -0.0275 | 103.8235
10 | 1.2738 | 0.01271 | -0.0241 | 100.2203
10.5 | 1.3104 | 0.01366 | -0.0208 | 95.9297
11 | 1.3464 | 0.01478 | -0.0178 | 91.0961
11.5 | 1.3816 | 0.01609 | -0.015 | 85.867
12 | 1.414 | 0.01771 | -0.0124 | 79.8419
12.5 | 1.4471 | 0.01946 | -0.0102 | 74.3628
13 | 1.4757 | 0.02161 | -0.0079 | 68.2878
13.5 | 1.5008 | 0.02414 | -0.0057 | 62.1707
14 | 1.5266 | 0.0267 | -0.0038 | 57.176
14.5 | 1.5484 | 0.02963 | -0.0019 | 52.2578
15 | 1.5656 | 0.033 | -0.0001 | 47.4424
15.5 | 1.5777 | 0.03692 | 0.0017 | 42.7329
16 | 1.5821 | 0.04172 | 0.0032 | 37.9219
16.5 | 1.5914 | 0.04636 | 0.0041 | 34.327
17 | 1.5967 | 0.05154 | 0.0047 | 30.9798
17.5 | 1.5984 | 0.05731 | 0.0048 | 27.8904
18 | 1.5941 | 0.06391 | 0.0045 | 24.9429
18.5 | 1.5854 | 0.07129 | 0.0035 | 22.2387
19 | 1.572 | 0.07942 | 0.002 | 19.7935
19.5 | 1.5532 | 0.08854 | -0.0004 | 17.5424
20 | 1.528 | 0.09873 | -0.0037 | 15.4766

## 71. Re 4M Mach 0.50 (1)
BIGFOIL.COM POLAR EXPORT
GA 35A215
GA 35A215 |  |  |  | Cl Max: | 1.241 | at alpha= | 8.5 | deg
JavaFoil+Calcfoil stall+Eppler ext transition |  |  |  | L/D Max: | 106.904 | at alpha= | 4 | deg
Re: | 4000000 |  |  | Cd Min: | 0.00612 | at alpha= | -1.5 | deg
Mach: | 0.5 |  |  | Cl=0 at alpha= | -1.662 | deg
|  |  |  | @ Cl=0.1, Cd= | 0.0062626
|  |  |  | @ Cl=0.4, Cd= | 0.0064085
|  |  |  | @ Cl=0.6, Cd= | 0.0068226
alpha (deg) | Cl | Cd | Cm | Cl/Cd
-20 | -1.031 | 0.16434 | 0.001 | -6.276
-19.5 | -1.003 | 0.15944 | 0 | -6.293
-19 | -0.976 | 0.15571 | 0 | -6.267
-18.5 | -0.949 | 0.15166 | -0.001 | -6.255
-18 | -0.923 | 0.15437 | -0.001 | -5.978
-17.5 | -0.898 | 0.14145 | -0.002 | -6.347
-17 | -0.869 | 0.13509 | -0.002 | -6.433
-16.5 | -0.84 | 0.13132 | -0.003 | -6.399
-16 | -0.81 | 0.12779 | -0.003 | -6.341
-15.5 | -0.781 | 0.12439 | -0.004 | -6.281
-15 | -0.754 | 0.12192 | -0.004 | -6.181
-14.5 | -0.726 | 0.11104 | -0.005 | -6.538
-14 | -0.698 | 0.1067 | -0.005 | -6.542
-13.5 | -0.67 | 0.10448 | -0.006 | -6.416
-13 | -0.643 | 0.09862 | -0.006 | -6.521
-12.5 | -0.613 | 0.09688 | -0.006 | -6.33
-12 | -0.584 | 0.09248 | -0.007 | -6.318
-11.5 | -0.556 | 0.08772 | -0.007 | -6.344
-11 | -0.529 | 0.08652 | -0.007 | -6.11
-10.5 | -0.501 | 0.08086 | -0.008 | -6.193
-10 | -0.473 | 0.07186 | -0.008 | -6.576
-9.5 | -0.45 | 0.05783 | -0.011 | -7.782
-9 | -0.504 | 0.0151 | -0.019 | -33.382
-8.5 | -0.457 | 0.01744 | -0.02 | -26.19
-8 | -0.443 | 0.01257 | -0.022 | -35.277
-7.5 | -0.409 | 0.01256 | -0.023 | -32.533
-7 | -0.523 | 0.01182 | -0.024 | -44.254
-6.5 | -0.57 | 0.0113 | -0.025 | -50.494
-6 | -0.548 | 0.01061 | -0.026 | -51.651
-5.5 | -0.505 | 0.01 | -0.027 | -50.46
-5 | -0.45 | 0.00949 | -0.028 | -47.407
-4.5 | -0.389 | 0.00955 | -0.03 | -40.75
-4 | -0.324 | 0.00894 | -0.031 | -36.255
-3.5 | -0.257 | 0.00894 | -0.032 | -28.717
-3 | -0.188 | 0.00673 | -0.033 | -27.922
-2.5 | -0.118 | 0.00659 | -0.034 | -17.91
-2 | -0.048 | 0.00628 | -0.035 | -7.616
-1.5 | 0.023 | 0.00612 | -0.036 | 3.729
-1 | 0.094 | 0.00626 | -0.037 | 14.953
-0.5 | 0.164 | 0.00629 | -0.038 | 26.147
0 | 0.237 | 0.00629 | -0.039 | 37.717
0.5 | 0.308 | 0.00634 | -0.041 | 48.633
1 | 0.38 | 0.0064 | -0.042 | 59.368
1.5 | 0.451 | 0.00643 | -0.043 | 70.141
2 | 0.523 | 0.00662 | -0.044 | 78.884
2.5 | 0.592 | 0.00681 | -0.045 | 86.91
3 | 0.662 | 0.00692 | -0.046 | 95.653
3.5 | 0.732 | 0.00726 | -0.047 | 100.934
4 | 0.802 | 0.0075 | -0.048 | 106.904
4.5 | 0.872 | 0.00825 | -0.049 | 105.707
5 | 0.94 | 0.0108 | -0.051 | 87.032
5.5 | 1.007 | 0.0114 | -0.052 | 88.364
6 | 1.071 | 0.01206 | -0.053 | 88.778
6.5 | 1.131 | 0.01222 | -0.054 | 92.571
7 | 1.185 | 0.01293 | -0.055 | 91.655
7.5 | 1.231 | 0.01379 | -0.056 | 89.273
8 | 1.233 | 0.0175 | -0.056 | 70.45
8.5 | 1.241 | 0.01904 | -0.056 | 65.152
9 | 1.211 | 0.02102 | -0.057 | 57.589
9.5 | 1.075 | 0.02387 | -0.057 | 45.048
10 | 0.78 | 0.02771 | -0.058 | 28.151
10.5 | 0.808 | 0.03025 | -0.058 | 26.706
11 | 0.825 | 0.03693 | -0.057 | 22.328
11.5 | 0.747 | 0.08771 | -0.03 | 8.511
12 | 0.777 | 0.09283 | -0.033 | 8.365
12.5 | 0.813 | 0.09552 | -0.04 | 8.515
13 | 0.84 | 0.1052 | -0.04 | 7.983
13.5 | 0.864 | 0.10697 | -0.038 | 8.076

## 72. Re 4M Mach 0.50 (2)
BIGFOIL.COM POLAR EXPORT
GA 35A215
GA 35A215 |  |  |  | Cl Max: | 1.4038 | at alpha= | 11.5 | deg
XFOIL ncrit=9 |  |  |  | L/D Max: | 125.603 | at alpha= | 4 | deg
Re: | 4000000 |  |  | Cd Min: | 0.25953 | at alpha= | -20 | deg
Mach: | 0.5 |  |  | Cl=0 at alpha= | -1.6742 | deg
|  |  |  | @ Cl=0.1, Cd= | 0.0049216
|  |  |  | @ Cl=0.4, Cd= | 0.0048924
|  |  |  | @ Cl=0.6, Cd= | 0.0052645
alpha (deg) | Cl | Cd | Cm | Cl/Cd
-20 | -0.7298 | 0.25953 | 0.0493 | -2.812
-19 | -0.687 | 0.2428 | 0.0388 | -2.8295
-18.5 | -0.6642 | 0.23554 | 0.034 | -2.8199
-18 | -0.6417 | 0.2271 | 0.0289 | -2.8256
-17.5 | -0.6212 | 0.21825 | 0.0238 | -2.8463
-17 | -0.6011 | 0.21062 | 0.0193 | -2.854
-16.5 | -0.5825 | 0.2016 | 0.0144 | -2.8894
-16 | -0.5646 | 0.19266 | 0.0096 | -2.9306
-15.5 | -0.547 | 0.18383 | 0.0049 | -2.9756
-15 | -0.5313 | 0.17465 | 0.0002 | -3.0421
-14.5 | -0.518 | 0.1652 | -0.0044 | -3.1356
-14 | -0.5073 | 0.15552 | -0.0091 | -3.262
-13.5 | -0.5028 | 0.14617 | -0.0124 | -3.4398
-13 | -0.4997 | 0.13581 | -0.0171 | -3.6794
-12.5 | -0.5026 | 0.12468 | -0.0226 | -4.0311
-12 | -0.5025 | 0.11477 | -0.0275 | -4.3783
-11.5 | -0.5091 | 0.10387 | -0.0329 | -4.9013
-11 | -0.524 | 0.09194 | -0.0392 | -5.6994
-10.5 | -0.5477 | 0.07837 | -0.0469 | -6.9886
-10 | -0.5795 | 0.06217 | -0.0577 | -9.3212
-9.5 | -0.6111 | 0.04917 | -0.068 | -12.4283
-9 | -0.6428 | 0.03845 | -0.0751 | -16.7178
-8.5 | -0.6741 | 0.02998 | -0.0765 | -22.485
-8 | -0.7017 | 0.02298 | -0.071 | -30.5352
-7.5 | -0.7047 | 0.01683 | -0.0635 | -41.8717
-7 | -0.6714 | 0.01322 | -0.0576 | -50.7867
-6.5 | -0.6229 | 0.01114 | -0.0529 | -55.9156
-6 | -0.5633 | 0.00993 | -0.0496 | -56.7271
-5.5 | -0.4988 | 0.00916 | -0.0473 | -54.4541
-5 | -0.432 | 0.00861 | -0.0457 | -50.1742
-4.5 | -0.365 | 0.00813 | -0.0445 | -44.8954
-4 | -0.2973 | 0.00779 | -0.0436 | -38.1643
-3.5 | -0.2297 | 0.00746 | -0.0431 | -30.7909
-3 | -0.1629 | 0.00714 | -0.0426 | -22.8151
-2 | -0.0404 | 0.0057 | -0.0406 | -7.0877
-1.5 | 0.0216 | 0.0051 | -0.0398 | 4.2353
-1 | 0.0884 | 0.00493 | -0.0398 | 17.931
-0.5 | 0.1574 | 0.00488 | -0.0402 | 32.2541
0 | 0.2257 | 0.00487 | -0.0406 | 46.345
0.5 | 0.2948 | 0.00484 | -0.0411 | 60.9091
1 | 0.3633 | 0.00486 | -0.0414 | 74.7531
1.5 | 0.4312 | 0.00492 | -0.0417 | 87.6423
2 | 0.4976 | 0.00506 | -0.0416 | 98.3399
2.5 | 0.5645 | 0.00518 | -0.0415 | 108.9768
3 | 0.6317 | 0.00534 | -0.0414 | 118.2959
3.5 | 0.6972 | 0.0056 | -0.0409 | 124.5
4 | 0.7599 | 0.00605 | -0.0398 | 125.6033
4.5 | 0.8144 | 0.00694 | -0.0374 | 117.3487
5 | 0.869 | 0.00782 | -0.0349 | 111.1253
5.5 | 0.9242 | 0.00863 | -0.0323 | 107.0915
6 | 0.9833 | 0.0092 | -0.0301 | 106.8804
6.5 | 1.0419 | 0.00972 | -0.0275 | 107.1914
7 | 1.0915 | 0.01033 | -0.0231 | 105.6631
7.5 | 1.1461 | 0.01124 | -0.0199 | 101.9662
8 | 1.1876 | 0.0126 | -0.0152 | 94.254
8.5 | 1.2271 | 0.01435 | -0.0109 | 85.5122
9 | 1.2676 | 0.01641 | -0.0072 | 77.2456
9.5 | 1.305 | 0.01891 | -0.0036 | 69.0111
10 | 1.3403 | 0.02169 | -0.0001 | 61.7935
10.5 | 1.3703 | 0.02492 | 0.0036 | 54.988
11 | 1.3928 | 0.02875 | 0.0074 | 48.4452
11.5 | 1.4038 | 0.03345 | 0.0113 | 41.9671
12 | 1.4029 | 0.03931 | 0.0146 | 35.6881
12.5 | 1.3903 | 0.04648 | 0.0169 | 29.9118
13 | 1.3678 | 0.05488 | 0.0179 | 24.9235
13.5 | 1.3371 | 0.06456 | 0.0174 | 20.711
14 | 1.3022 | 0.07526 | 0.0152 | 17.3027
14.5 | 1.2658 | 0.08673 | 0.0116 | 14.5947
15 | 1.229 | 0.09892 | 0.0068 | 12.4242
15.5 | 1.1937 | 0.11165 | 0.0008 | 10.6914
16 | 1.1608 | 0.12458 | -0.0059 | 9.3177
16.5 | 1.1313 | 0.13776 | -0.0133 | 8.2121

## 73. Re 5M Mach 0.00 (1)
BIGFOIL.COM POLAR EXPORT
GA 35A215
GA 35A215 |  |  |  | Cl Max: | 1.477 | at alpha= | 14 | deg
JavaFoil+Calcfoil stall+Eppler ext transition |  |  |  | L/D Max: | 107.072 | at alpha= | 8 | deg
Re: | 5000000 |  |  | Cd Min: | 0.00574 | at alpha= | -1.5 | deg
Mach: | 0 |  |  | Cl=0 at alpha= | -1.6639 | deg
|  |  |  | @ Cl=0.1, Cd= | 0.0059371
|  |  |  | @ Cl=0.4, Cd= | 0.0060858
|  |  |  | @ Cl=0.6, Cd= | 0.0064271
alpha (deg) | Cl | Cd | Cm | Cl/Cd
-17.5 | -0.709 | 0.12089 | -0.002 | -5.866
-17 | -0.726 | 0.11369 | -0.002 | -6.383
-16.5 | -0.741 | 0.10674 | -0.003 | -6.944
-16 | -0.785 | 0.07432 | -0.004 | -10.562
-15.5 | -0.82 | 0.05474 | -0.005 | -14.988
-15 | -0.848 | 0.04221 | -0.006 | -20.092
-14.5 | -0.845 | 0.04563 | -0.006 | -18.515
-14 | -0.879 | 0.03107 | -0.008 | -28.282
-13.5 | -0.906 | 0.02203 | -0.009 | -41.13
-13 | -0.918 | 0.01837 | -0.01 | -49.962
-12.5 | -0.925 | 0.01585 | -0.011 | -58.343
-12 | -0.921 | 0.0147 | -0.012 | -62.639
-11.5 | -0.918 | 0.01314 | -0.013 | -69.868
-11 | -0.9 | 0.01236 | -0.014 | -72.866
-10.5 | -0.878 | 0.0122 | -0.014 | -72.005
-10 | -0.852 | 0.01127 | -0.015 | -75.643
-9.5 | -0.822 | 0.01122 | -0.016 | -73.246
-9 | -0.788 | 0.01072 | -0.017 | -73.438
-8.5 | -0.749 | 0.01031 | -0.018 | -72.688
-8 | -0.708 | 0.00985 | -0.019 | -71.879
-7.5 | -0.663 | 0.00966 | -0.02 | -68.624
-7 | -0.615 | 0.00964 | -0.021 | -63.802
-6.5 | -0.564 | 0.009 | -0.022 | -62.681
-6 | -0.511 | 0.00908 | -0.023 | -56.349
-5.5 | -0.457 | 0.00882 | -0.024 | -51.788
-5 | -0.4 | 0.00836 | -0.025 | -47.866
-4.5 | -0.342 | 0.00808 | -0.026 | -42.358
-4 | -0.283 | 0.00817 | -0.027 | -34.69
-3.5 | -0.224 | 0.00749 | -0.028 | -29.865
-3 | -0.163 | 0.00605 | -0.028 | -26.99
-2.5 | -0.103 | 0.00584 | -0.029 | -17.57
-2 | -0.041 | 0.00583 | -0.03 | -7.108
-1.5 | 0.02 | 0.00574 | -0.031 | 3.447
-1 | 0.081 | 0.00598 | -0.032 | 13.559
-0.5 | 0.143 | 0.00584 | -0.033 | 24.394
0 | 0.205 | 0.00585 | -0.034 | 35.084
0.5 | 0.267 | 0.00592 | -0.035 | 45.135
1 | 0.329 | 0.00594 | -0.036 | 55.392
1.5 | 0.391 | 0.00608 | -0.037 | 64.243
2 | 0.453 | 0.00612 | -0.038 | 73.994
2.5 | 0.513 | 0.0062 | -0.039 | 82.707
3 | 0.574 | 0.00636 | -0.04 | 90.253
3.5 | 0.636 | 0.00652 | -0.041 | 97.538
4 | 0.696 | 0.0069 | -0.042 | 100.942
4.5 | 0.757 | 0.00751 | -0.043 | 100.89
5 | 0.818 | 0.00805 | -0.044 | 101.621
5.5 | 0.877 | 0.00897 | -0.045 | 97.763
6 | 0.936 | 0.00935 | -0.046 | 100.042
6.5 | 0.993 | 0.00968 | -0.047 | 102.566
7 | 1.049 | 0.01007 | -0.048 | 104.115
7.5 | 1.103 | 0.01031 | -0.049 | 106.906
8 | 1.155 | 0.01078 | -0.049 | 107.072
8.5 | 1.205 | 0.01195 | -0.05 | 100.837
9 | 1.252 | 0.01209 | -0.051 | 103.521
9.5 | 1.297 | 0.01311 | -0.052 | 98.931
10 | 1.338 | 0.01414 | -0.053 | 94.674
10.5 | 1.377 | 0.01436 | -0.054 | 95.837
11 | 1.412 | 0.01487 | -0.055 | 94.954
11.5 | 1.413 | 0.0167 | -0.054 | 84.601
12 | 1.434 | 0.01787 | -0.055 | 80.256
12.5 | 1.452 | 0.01896 | -0.056 | 76.549
13 | 1.465 | 0.0203 | -0.056 | 72.133
13.5 | 1.473 | 0.02187 | -0.057 | 67.353
14 | 1.477 | 0.02362 | -0.057 | 62.522
14.5 | 1.477 | 0.02548 | -0.058 | 57.979
15 | 1.472 | 0.0278 | -0.058 | 52.966
15.5 | 1.466 | 0.02987 | -0.059 | 49.086
16 | 1.453 | 0.03311 | -0.059 | 43.887
16.5 | 1.439 | 0.03605 | -0.06 | 39.908
17 | 1.411 | 0.03969 | -0.06 | 35.549
17.5 | 1.379 | 0.0437 | -0.06 | 31.559
18 | 1.346 | 0.0476 | -0.06 | 28.271
18.5 | 1.308 | 0.05246 | -0.061 | 24.936
19 | 1.266 | 0.05967 | -0.061 | 21.211

## 74. Re 5M Mach 0.00 (2)
BIGFOIL.COM POLAR EXPORT
GA 35A215
GA 35A215 |  |  |  | Cl Max: | 1.7172 | at alpha= | 19.5 | deg
XFOIL ncrit=9 |  |  |  | L/D Max: | 120.623 | at alpha= | 4 | deg
Re: | 5000000 |  |  | Cd Min: | 0.06476 | at alpha= | -20 | deg
Mach: | 0 |  |  | Cl=0 at alpha= | -1.6707 | deg
|  |  |  | @ Cl=0.1, Cd= | 0.0044942
|  |  |  | @ Cl=0.4, Cd= | 0.0045557
|  |  |  | @ Cl=0.6, Cd= | 0.0050667
alpha (deg) | Cl | Cd | Cm | Cl/Cd
-20 | -1.4166 | 0.06476 | -0.043 | -21.8746
-19.5 | -1.4448 | 0.0545 | -0.0477 | -26.5101
-19 | -1.4579 | 0.04676 | -0.0507 | -31.1784
-18.5 | -1.4643 | 0.04028 | -0.0528 | -36.353
-18 | -1.4622 | 0.0351 | -0.0539 | -41.6581
-17.5 | -1.4538 | 0.03085 | -0.0543 | -47.1248
-17 | -1.4397 | 0.02742 | -0.054 | -52.5055
-16.5 | -1.422 | 0.0246 | -0.0531 | -57.8049
-16 | -1.4013 | 0.02231 | -0.0514 | -62.8104
-15.5 | -1.3769 | 0.02051 | -0.0493 | -67.1331
-15 | -1.3504 | 0.01902 | -0.0466 | -70.9989
-14.5 | -1.3214 | 0.01782 | -0.0436 | -74.1526
-14 | -1.2876 | 0.01678 | -0.0409 | -76.7342
-13.5 | -1.2373 | 0.01578 | -0.0413 | -78.4094
-13 | -1.1991 | 0.01509 | -0.0388 | -79.4632
-12.5 | -1.1546 | 0.0144 | -0.0375 | -80.1806
-12 | -1.1077 | 0.01374 | -0.0366 | -80.6186
-11.5 | -1.0594 | 0.01311 | -0.0358 | -80.8085
-10.5 | -0.9646 | 0.01136 | -0.0339 | -84.912
-10 | -0.9132 | 0.01081 | -0.0335 | -84.4773
-9.5 | -0.8606 | 0.01036 | -0.0333 | -83.0695
-9 | -0.8075 | 0.00994 | -0.0331 | -81.2374
-8.5 | -0.7536 | 0.00955 | -0.033 | -78.911
-8 | -0.699 | 0.00921 | -0.0331 | -75.8958
-7.5 | -0.6446 | 0.00886 | -0.033 | -72.754
-7 | -0.5902 | 0.00844 | -0.0329 | -69.9289
-6.5 | -0.5349 | 0.00813 | -0.033 | -65.7934
-6 | -0.4791 | 0.00789 | -0.0332 | -60.7224
-5.5 | -0.4232 | 0.00759 | -0.0334 | -55.7576
-5 | -0.367 | 0.00736 | -0.0336 | -49.8641
-4.5 | -0.3107 | 0.00711 | -0.0338 | -43.699
-4 | -0.2544 | 0.00688 | -0.034 | -36.9767
-3.5 | -0.198 | 0.00664 | -0.0343 | -29.8193
-3 | -0.1425 | 0.00631 | -0.0344 | -22.5832
-2.5 | -0.0887 | 0.00578 | -0.0342 | -15.346
-2 | -0.0353 | 0.00523 | -0.0341 | -6.7495
-1.5 | 0.0183 | 0.00476 | -0.0339 | 3.8445
-1 | 0.0743 | 0.00453 | -0.0341 | 16.4018
-0.5 | 0.1318 | 0.00445 | -0.0346 | 29.618
0 | 0.1899 | 0.00443 | -0.0351 | 42.8668
1 | 0.3045 | 0.00441 | -0.0359 | 69.0476
1.5 | 0.3606 | 0.0045 | -0.0362 | 80.1333
2 | 0.4172 | 0.00458 | -0.0365 | 91.0917
2.5 | 0.4735 | 0.00468 | -0.0368 | 101.1752
3 | 0.53 | 0.00479 | -0.0371 | 110.6472
3.5 | 0.5854 | 0.00498 | -0.0372 | 117.5502
4 | 0.6393 | 0.0053 | -0.0372 | 120.6226
4.5 | 0.6911 | 0.0058 | -0.0368 | 119.1552
5 | 0.7411 | 0.00642 | -0.0361 | 115.4361
5.5 | 0.7917 | 0.00699 | -0.0356 | 113.2618
6 | 0.8434 | 0.00741 | -0.0353 | 113.8192
6.5 | 0.8952 | 0.00777 | -0.0349 | 115.2124
7 | 0.9464 | 0.00808 | -0.0344 | 117.1287
7.5 | 0.9959 | 0.00842 | -0.0336 | 118.2779
8 | 1.0448 | 0.00884 | -0.0326 | 118.19
8.5 | 1.1025 | 0.00937 | -0.0338 | 117.6628
9 | 1.1623 | 0.01006 | -0.0357 | 115.5368
9.5 | 1.2083 | 0.01063 | -0.0344 | 113.6689
10 | 1.2518 | 0.01121 | -0.0327 | 111.6682
10.5 | 1.2952 | 0.01185 | -0.0312 | 109.2996
11 | 1.3368 | 0.01254 | -0.0294 | 106.6029
11.5 | 1.3728 | 0.01331 | -0.0267 | 103.1405
12 | 1.4078 | 0.01418 | -0.0241 | 99.2807
12.5 | 1.4423 | 0.01515 | -0.0218 | 95.2013
13 | 1.4755 | 0.01627 | -0.0197 | 90.6884
13.5 | 1.5054 | 0.01771 | -0.0175 | 85.0028
14 | 1.5361 | 0.0192 | -0.0157 | 80.0052
14.5 | 1.5657 | 0.02085 | -0.0141 | 75.0935
15 | 1.5921 | 0.02283 | -0.0125 | 69.7372
15.5 | 1.6151 | 0.02513 | -0.011 | 64.2698
16 | 1.6341 | 0.0278 | -0.0093 | 58.7806
16.5 | 1.6517 | 0.03065 | -0.0079 | 53.8891
17 | 1.6696 | 0.03352 | -0.0067 | 49.8091
17.5 | 1.6847 | 0.03679 | -0.0057 | 45.7923
18 | 1.698 | 0.0403 | -0.0048 | 42.134
18.5 | 1.7075 | 0.04436 | -0.0042 | 38.4919
19 | 1.7144 | 0.04879 | -0.0038 | 35.1383
19.5 | 1.7172 | 0.05381 | -0.0037 | 31.9123
20 | 1.7166 | 0.05937 | -0.0039 | 28.9136

## 75. Re 5M Mach 0.10 (1)
BIGFOIL.COM POLAR EXPORT
GA 35A215
GA 35A215 |  |  |  | Cl Max: | 1.464 | at alpha= | 14 | deg
JavaFoil+Calcfoil stall+Eppler ext transition |  |  |  | L/D Max: | 106.907 | at alpha= | 7.5 | deg
Re: | 5000000 |  |  | Cd Min: | 0.00579 | at alpha= | -1.5 | deg
Mach: | 0.1 |  |  | Cl=0 at alpha= | -1.6613 | deg
|  |  |  | @ Cl=0.1, Cd= | 0.0059916
|  |  |  | @ Cl=0.4, Cd= | 0.0060447
|  |  |  | @ Cl=0.6, Cd= | 0.0064419
alpha (deg) | Cl | Cd | Cm | Cl/Cd
-17.5 | -0.664 | 0.12093 | -0.002 | -5.492
-17 | -0.684 | 0.11328 | -0.002 | -6.038
-16.5 | -0.7 | 0.11023 | -0.003 | -6.347
-16 | -0.735 | 0.08579 | -0.004 | -8.568
-15.5 | -0.77 | 0.06621 | -0.005 | -11.63
-15 | -0.804 | 0.04965 | -0.006 | -16.193
-14.5 | -0.796 | 0.05872 | -0.006 | -13.551
-14 | -0.832 | 0.04061 | -0.007 | -20.496
-13.5 | -0.877 | 0.02418 | -0.009 | -36.278
-13 | -0.893 | 0.01983 | -0.01 | -45.057
-12.5 | -0.906 | 0.01644 | -0.011 | -55.132
-12 | -0.906 | 0.01511 | -0.012 | -59.996
-11.5 | -0.906 | 0.01373 | -0.013 | -66.01
-11 | -0.893 | 0.01265 | -0.014 | -70.611
-10.5 | -0.873 | 0.01234 | -0.015 | -70.787
-10 | -0.849 | 0.01138 | -0.015 | -74.59
-9.5 | -0.82 | 0.01132 | -0.016 | -72.455
-9 | -0.787 | 0.01083 | -0.017 | -72.682
-8.5 | -0.75 | 0.01034 | -0.018 | -72.5
-8 | -0.709 | 0.00994 | -0.019 | -71.311
-7.5 | -0.664 | 0.00976 | -0.02 | -68.084
-7 | -0.617 | 0.00973 | -0.021 | -63.39
-6.5 | -0.566 | 0.00909 | -0.022 | -62.299
-6 | -0.514 | 0.00908 | -0.023 | -56.552
-5.5 | -0.459 | 0.00888 | -0.024 | -51.662
-5 | -0.402 | 0.00837 | -0.025 | -48.054
-4.5 | -0.344 | 0.00844 | -0.026 | -40.755
-4 | -0.285 | 0.00816 | -0.027 | -34.927
-3.5 | -0.225 | 0.00763 | -0.028 | -29.462
-3 | -0.164 | 0.00611 | -0.029 | -26.847
-2.5 | -0.103 | 0.00589 | -0.03 | -17.487
-2 | -0.042 | 0.00582 | -0.031 | -7.165
-1.5 | 0.02 | 0.00579 | -0.031 | 3.436
-1 | 0.082 | 0.00603 | -0.032 | 13.515
-0.5 | 0.143 | 0.0059 | -0.033 | 24.292
0 | 0.206 | 0.00584 | -0.034 | 35.345
0.5 | 0.268 | 0.00591 | -0.035 | 45.424
1 | 0.331 | 0.00599 | -0.036 | 55.204
1.5 | 0.393 | 0.00603 | -0.037 | 65.118
2 | 0.455 | 0.00616 | -0.038 | 73.795
2.5 | 0.516 | 0.0062 | -0.039 | 83.205
3 | 0.577 | 0.00639 | -0.04 | 90.315
3.5 | 0.639 | 0.00653 | -0.041 | 97.811
4 | 0.7 | 0.00699 | -0.042 | 100.11
4.5 | 0.761 | 0.00756 | -0.043 | 100.719
5 | 0.822 | 0.00802 | -0.044 | 102.381
5.5 | 0.882 | 0.00906 | -0.045 | 97.306
6 | 0.94 | 0.00936 | -0.046 | 100.468
6.5 | 0.998 | 0.00975 | -0.047 | 102.309
7 | 1.054 | 0.01014 | -0.048 | 103.937
7.5 | 1.108 | 0.01036 | -0.049 | 106.907
8 | 1.16 | 0.01085 | -0.05 | 106.856
8.5 | 1.209 | 0.01206 | -0.051 | 100.283
9 | 1.256 | 0.01219 | -0.052 | 103.049
9.5 | 1.301 | 0.01325 | -0.052 | 98.129
10 | 1.342 | 0.01433 | -0.053 | 93.609
10.5 | 1.379 | 0.01455 | -0.054 | 94.815
11 | 1.413 | 0.01503 | -0.055 | 93.993
11.5 | 1.411 | 0.01697 | -0.055 | 83.136
12 | 1.431 | 0.0182 | -0.055 | 78.633
12.5 | 1.446 | 0.01939 | -0.056 | 74.602
13 | 1.457 | 0.02084 | -0.056 | 69.899
13.5 | 1.463 | 0.02241 | -0.057 | 65.258
14 | 1.464 | 0.02426 | -0.058 | 60.351
14.5 | 1.46 | 0.02634 | -0.058 | 55.452
15 | 1.453 | 0.02867 | -0.058 | 50.677
15.5 | 1.442 | 0.03106 | -0.059 | 46.433
16 | 1.426 | 0.03439 | -0.059 | 41.46
16.5 | 1.407 | 0.03758 | -0.06 | 37.443
17 | 1.374 | 0.0416 | -0.06 | 33.024
17.5 | 1.338 | 0.04564 | -0.06 | 29.31
18 | 1.296 | 0.0509 | -0.06 | 25.468
18.5 | 1.253 | 0.05664 | -0.06 | 22.12
19 | 1.205 | 0.06463 | -0.06 | 18.649

## 76. Re 5M Mach 0.10 (2)
BIGFOIL.COM POLAR EXPORT
GA 35A215
GA 35A215 |  |  |  | Cl Max: | 1.7042 | at alpha= | 19 | deg
XFOIL ncrit=9 |  |  |  | L/D Max: | 120.883 | at alpha= | 4 | deg
Re: | 5000000 |  |  | Cd Min: | 0.08373 | at alpha= | -20 | deg
Mach: | 0.1 |  |  | Cl=0 at alpha= | -1.671 | deg
|  |  |  | @ Cl=0.1, Cd= | 0.0044995
|  |  |  | @ Cl=0.4, Cd= | 0.0045688
|  |  |  | @ Cl=0.6, Cd= | 0.0050651
alpha (deg) | Cl | Cd | Cm | Cl/Cd
-20 | -1.3082 | 0.08373 | -0.035 | -15.624
-19.5 | -1.3645 | 0.06818 | -0.0432 | -20.0132
-19 | -1.3948 | 0.05728 | -0.0485 | -24.3506
-18.5 | -1.4146 | 0.04844 | -0.0522 | -29.2031
-18 | -1.4238 | 0.04141 | -0.0547 | -34.383
-17.5 | -1.4245 | 0.03573 | -0.0561 | -39.8685
-17 | -1.417 | 0.03123 | -0.0566 | -45.373
-16.5 | -1.4045 | 0.02753 | -0.0563 | -51.0171
-16 | -1.3876 | 0.02455 | -0.0552 | -56.5214
-15.5 | -1.3667 | 0.02221 | -0.0533 | -61.5353
-15 | -1.3433 | 0.02029 | -0.0508 | -66.205
-14.5 | -1.3162 | 0.01881 | -0.0479 | -69.9734
-14 | -1.2875 | 0.01757 | -0.0444 | -73.2783
-13.5 | -1.2408 | 0.01644 | -0.0441 | -75.4745
-13 | -1.2041 | 0.01564 | -0.0411 | -76.9885
-12.5 | -1.1603 | 0.01486 | -0.0396 | -78.0821
-12 | -1.1139 | 0.01412 | -0.0384 | -78.8881
-11.5 | -1.0657 | 0.01343 | -0.0374 | -79.3522
-11 | -1.018 | 0.01257 | -0.0364 | -80.9865
-10.5 | -0.9705 | 0.01161 | -0.0352 | -83.5917
-10 | -0.9193 | 0.01098 | -0.0346 | -83.725
-9.5 | -0.8664 | 0.01048 | -0.0342 | -82.6718
-9 | -0.8129 | 0.01004 | -0.0339 | -80.9661
-8.5 | -0.7586 | 0.00963 | -0.0337 | -78.7747
-8 | -0.7037 | 0.00928 | -0.0337 | -75.8297
-7.5 | -0.6485 | 0.00895 | -0.0336 | -72.4581
-7 | -0.594 | 0.0085 | -0.0334 | -69.8824
-6.5 | -0.5383 | 0.00817 | -0.0335 | -65.8874
-6 | -0.4822 | 0.00792 | -0.0336 | -60.8838
-5.5 | -0.4258 | 0.00762 | -0.0337 | -55.8793
-4.5 | -0.3126 | 0.00713 | -0.0341 | -43.8429
-4 | -0.2558 | 0.0069 | -0.0343 | -37.0725
-3.5 | -0.1991 | 0.00666 | -0.0345 | -29.8949
-3 | -0.1432 | 0.00632 | -0.0346 | -22.6582
-2.5 | -0.0891 | 0.00581 | -0.0345 | -15.3356
-2 | -0.0354 | 0.00525 | -0.0343 | -6.7429
-1.5 | 0.0184 | 0.00477 | -0.0341 | 3.8574
-1 | 0.0748 | 0.00453 | -0.0343 | 16.5121
-0.5 | 0.1326 | 0.00446 | -0.0347 | 29.7309
0 | 0.1911 | 0.00443 | -0.0353 | 43.1377
0.5 | 0.2489 | 0.00443 | -0.0357 | 56.1851
1 | 0.3064 | 0.00441 | -0.0361 | 69.4785
1.5 | 0.3629 | 0.00451 | -0.0363 | 80.4656
2 | 0.4197 | 0.0046 | -0.0366 | 91.2391
2.5 | 0.4765 | 0.00469 | -0.0369 | 101.5991
3 | 0.5333 | 0.0048 | -0.0372 | 111.1042
3.5 | 0.589 | 0.005 | -0.0374 | 117.8
4 | 0.6431 | 0.00532 | -0.0373 | 120.8835
4.5 | 0.695 | 0.00585 | -0.0368 | 118.8034
5 | 0.7454 | 0.00646 | -0.0362 | 115.387
6 | 0.8483 | 0.00746 | -0.0352 | 113.7131
6.5 | 0.9005 | 0.00782 | -0.0348 | 115.1535
7 | 0.952 | 0.00814 | -0.0343 | 116.9533
7.5 | 1.0017 | 0.00849 | -0.0333 | 117.9859
8 | 1.0509 | 0.00891 | -0.0323 | 117.9461
9 | 1.1695 | 0.01016 | -0.0353 | 115.1083
9.5 | 1.214 | 0.01075 | -0.0336 | 112.9302
10 | 1.2578 | 0.01135 | -0.0319 | 110.8194
10.5 | 1.3011 | 0.01201 | -0.0302 | 108.3347
11 | 1.3411 | 0.01273 | -0.0279 | 105.3496
11.5 | 1.3768 | 0.01354 | -0.0251 | 101.6839
12 | 1.411 | 0.01451 | -0.0224 | 97.2433
12.5 | 1.4462 | 0.01553 | -0.0201 | 93.123
13 | 1.4785 | 0.01679 | -0.0179 | 88.0584
13.5 | 1.5079 | 0.01837 | -0.0156 | 82.0849
14 | 1.5395 | 0.01991 | -0.014 | 77.323
14.5 | 1.5682 | 0.02174 | -0.0123 | 72.1343
15 | 1.5932 | 0.02392 | -0.0107 | 66.6054
15.5 | 1.6145 | 0.02646 | -0.009 | 61.0166
16 | 1.6318 | 0.02937 | -0.0073 | 55.5601
16.5 | 1.6507 | 0.03223 | -0.006 | 51.2163
17 | 1.6673 | 0.03534 | -0.0047 | 47.1788
17.5 | 1.6807 | 0.03891 | -0.0038 | 43.1946
18 | 1.6923 | 0.04275 | -0.0029 | 39.586
18.5 | 1.6997 | 0.04721 | -0.0024 | 36.003
19 | 1.7042 | 0.05205 | -0.0021 | 32.7416
19.5 | 1.7036 | 0.05767 | -0.0022 | 29.5405
20 | 1.6988 | 0.06386 | -0.0026 | 26.6019

## 77. Re 5M Mach 0.25 (1)
BIGFOIL.COM POLAR EXPORT
GA 35A215
GA 35A215 |  |  |  | Cl Max: | 1.399 | at alpha= | 12 | deg
JavaFoil+Calcfoil stall+Eppler ext transition |  |  |  | L/D Max: | 104.902 | at alpha= | 7.5 | deg
Re: | 5000000 |  |  | Cd Min: | 0.00578 | at alpha= | -1.5 | deg
Mach: | 0.25 |  |  | Cl=0 at alpha= | -1.6587 | deg
|  |  |  | @ Cl=0.1, Cd= | 0.0059252
|  |  |  | @ Cl=0.4, Cd= | 0.0061075
|  |  |  | @ Cl=0.6, Cd= | 0.0064444
alpha (deg) | Cl | Cd | Cm | Cl/Cd
-15.5 | -0.433 | 0.10904 | -0.003 | -3.973
-15 | -0.482 | 0.09956 | -0.004 | -4.844
-14.5 | -0.525 | 0.09519 | -0.005 | -5.512
-14 | -0.566 | 0.08638 | -0.005 | -6.558
-13.5 | -0.607 | 0.07575 | -0.006 | -8.017
-13 | -0.677 | 0.04392 | -0.009 | -15.423
-12.5 | -0.746 | 0.02356 | -0.011 | -31.66
-12 | -0.765 | 0.02265 | -0.011 | -33.79
-11.5 | -0.802 | 0.01663 | -0.013 | -48.206
-11 | -0.818 | 0.01451 | -0.014 | -56.411
-10.5 | -0.826 | 0.01328 | -0.015 | -62.165
-10 | -0.816 | 0.01255 | -0.016 | -65.069
-9.5 | -0.8 | 0.0119 | -0.017 | -67.234
-9 | -0.776 | 0.01135 | -0.018 | -68.387
-8.5 | -0.747 | 0.01039 | -0.019 | -71.899
-8 | -0.711 | 0.01036 | -0.02 | -68.648
-7.5 | -0.671 | 0.01035 | -0.021 | -64.771
-7 | -0.626 | 0.00997 | -0.022 | -62.718
-6.5 | -0.576 | 0.00933 | -0.023 | -61.816
-6 | -0.524 | 0.00929 | -0.023 | -56.391
-5.5 | -0.469 | 0.0087 | -0.024 | -53.903
-5 | -0.412 | 0.00848 | -0.025 | -48.54
-4.5 | -0.353 | 0.00856 | -0.026 | -41.197
-4 | -0.292 | 0.00814 | -0.027 | -35.895
-3.5 | -0.231 | 0.00799 | -0.028 | -28.875
-3 | -0.169 | 0.00622 | -0.029 | -27.1
-2.5 | -0.106 | 0.00592 | -0.03 | -17.871
-2 | -0.043 | 0.00585 | -0.031 | -7.326
-1.5 | 0.02 | 0.00578 | -0.032 | 3.539
-1 | 0.084 | 0.00591 | -0.033 | 14.172
-0.5 | 0.147 | 0.00597 | -0.034 | 24.663
0 | 0.212 | 0.00591 | -0.035 | 35.901
0.5 | 0.276 | 0.00598 | -0.036 | 46.162
1 | 0.34 | 0.00607 | -0.037 | 56.004
1.5 | 0.404 | 0.00611 | -0.038 | 66.043
2 | 0.467 | 0.0062 | -0.039 | 75.356
2.5 | 0.53 | 0.00629 | -0.04 | 84.248
3 | 0.593 | 0.00642 | -0.041 | 92.352
3.5 | 0.656 | 0.00664 | -0.042 | 98.888
4 | 0.719 | 0.00709 | -0.043 | 101.393
4.5 | 0.782 | 0.0078 | -0.044 | 100.224
5 | 0.844 | 0.00924 | -0.045 | 91.306
5.5 | 0.905 | 0.00931 | -0.046 | 97.197
6 | 0.965 | 0.00969 | -0.047 | 99.634
6.5 | 1.024 | 0.01008 | -0.048 | 101.521
7 | 1.08 | 0.01051 | -0.049 | 102.725
7.5 | 1.134 | 0.01081 | -0.05 | 104.902
8 | 1.185 | 0.01138 | -0.051 | 104.152
8.5 | 1.234 | 0.0127 | -0.052 | 97.176
9 | 1.279 | 0.01392 | -0.053 | 91.868
9.5 | 1.32 | 0.01459 | -0.054 | 90.438
10 | 1.356 | 0.01528 | -0.055 | 88.716
10.5 | 1.358 | 0.01657 | -0.055 | 81.995
11 | 1.378 | 0.01763 | -0.055 | 78.171
11.5 | 1.392 | 0.01883 | -0.056 | 73.938
12 | 1.399 | 0.02029 | -0.056 | 68.948
12.5 | 1.399 | 0.02197 | -0.057 | 63.663
13 | 1.391 | 0.02396 | -0.057 | 58.033
13.5 | 1.375 | 0.02624 | -0.058 | 52.426
14 | 1.353 | 0.02885 | -0.058 | 46.897
14.5 | 1.324 | 0.03168 | -0.059 | 41.793
15 | 1.287 | 0.03532 | -0.059 | 36.429
15.5 | 1.243 | 0.03927 | -0.059 | 31.659
16 | 1.19 | 0.04524 | -0.059 | 26.297
16.5 | 1.129 | 0.05277 | -0.059 | 21.402
17 | 1.037 | 0.0682 | -0.057 | 15.207

## 78. Re 5M Mach 0.25 (2)
BIGFOIL.COM POLAR EXPORT
GA 35A215
GA 35A215 |  |  |  | Cl Max: | 1.6414 | at alpha= | 17.5 | deg
XFOIL ncrit=9 |  |  |  | L/D Max: | 121.685 | at alpha= | 4 | deg
Re: | 5000000 |  |  | Cd Min: | 0.12705 | at alpha= | -17.5 | deg
Mach: | 0.25 |  |  | Cl=0 at alpha= | -1.6745 | deg
|  |  |  | @ Cl=0.1, Cd= | 0.0045474
|  |  |  | @ Cl=0.4, Cd= | 0.0045997
|  |  |  | @ Cl=0.6, Cd= | 0.0050667
alpha (deg) | Cl | Cd | Cm | Cl/Cd
-17.5 | -0.8889 | 0.12705 | -0.0145 | -6.9965
-17 | -0.9965 | 0.09963 | -0.0296 | -10.002
-16.5 | -1.0646 | 0.07985 | -0.0409 | -13.3325
-16 | -1.1151 | 0.06421 | -0.0504 | -17.3665
-15.5 | -1.1519 | 0.052 | -0.0573 | -22.1519
-15 | -1.1786 | 0.042 | -0.0622 | -28.0619
-14.5 | -1.193 | 0.0343 | -0.0647 | -34.7813
-14 | -1.197 | 0.02851 | -0.065 | -41.9853
-13.5 | -1.1917 | 0.02426 | -0.0632 | -49.122
-13 | -1.1784 | 0.02134 | -0.0597 | -55.2202
-12.5 | -1.1578 | 0.01934 | -0.0551 | -59.8656
-12 | -1.128 | 0.01765 | -0.051 | -63.9093
-11.5 | -1.087 | 0.01622 | -0.0482 | -67.016
-11 | -1.0417 | 0.01496 | -0.0459 | -69.6324
-10.5 | -0.9931 | 0.01388 | -0.044 | -71.549
-10 | -0.9486 | 0.01234 | -0.0415 | -76.872
-9.5 | -0.8967 | 0.01141 | -0.04 | -78.589
-9 | -0.842 | 0.01074 | -0.0389 | -78.3985
-8.5 | -0.7861 | 0.01019 | -0.0381 | -77.1443
-8 | -0.7293 | 0.0097 | -0.0374 | -75.1856
-7.5 | -0.6718 | 0.00928 | -0.0369 | -72.3922
-7 | -0.6143 | 0.00889 | -0.0365 | -69.1001
-6.5 | -0.5571 | 0.00841 | -0.0361 | -66.2426
-6 | -0.4988 | 0.00808 | -0.0358 | -61.7327
-5.5 | -0.4401 | 0.00781 | -0.0358 | -56.3508
-5 | -0.3814 | 0.00751 | -0.0357 | -50.7856
-4.5 | -0.3227 | 0.00726 | -0.0358 | -44.449
-4 | -0.2638 | 0.007 | -0.0359 | -37.6857
-3.5 | -0.2051 | 0.00677 | -0.036 | -30.2954
-3 | -0.1469 | 0.00644 | -0.036 | -22.8106
-2.5 | -0.0912 | 0.00592 | -0.0358 | -15.4054
-2 | -0.0358 | 0.00533 | -0.0355 | -6.7167
-1.5 | 0.0192 | 0.00482 | -0.0352 | 3.9834
-1 | 0.0775 | 0.00457 | -0.0354 | 16.9584
-0.5 | 0.1371 | 0.00451 | -0.0358 | 30.3991
0 | 0.1977 | 0.00448 | -0.0363 | 44.1295
0.5 | 0.2574 | 0.00446 | -0.0368 | 57.713
1 | 0.317 | 0.00446 | -0.0372 | 71.0762
1.5 | 0.3755 | 0.00456 | -0.0374 | 82.3465
2.5 | 0.4928 | 0.00475 | -0.0379 | 103.7474
3 | 0.5512 | 0.00488 | -0.0381 | 112.9508
3.5 | 0.6087 | 0.0051 | -0.0382 | 119.3529
4 | 0.6644 | 0.00546 | -0.0379 | 121.685
4.5 | 0.7174 | 0.00602 | -0.0372 | 119.1694
5 | 0.7693 | 0.00668 | -0.0364 | 115.1647
5.5 | 0.8213 | 0.00729 | -0.0355 | 112.6612
6 | 0.8755 | 0.00771 | -0.0349 | 113.5538
6.5 | 0.9294 | 0.0081 | -0.0343 | 114.7407
7 | 0.9828 | 0.00846 | -0.0334 | 116.1702
7.5 | 1.0343 | 0.00881 | -0.0322 | 117.4007
8 | 1.0844 | 0.0093 | -0.0306 | 116.6022
9 | 1.2 | 0.01076 | -0.0314 | 111.5242
9.5 | 1.2442 | 0.01143 | -0.0289 | 108.8539
10 | 1.2861 | 0.01216 | -0.0261 | 105.7648
10.5 | 1.3235 | 0.01301 | -0.0226 | 101.7294
11 | 1.3604 | 0.01403 | -0.0195 | 96.9636
11.5 | 1.3952 | 0.01528 | -0.0165 | 91.3089
12 | 1.4313 | 0.01662 | -0.014 | 86.1191
12.5 | 1.4633 | 0.01834 | -0.0114 | 79.7874
13 | 1.4943 | 0.02027 | -0.0092 | 73.7198
13.5 | 1.5246 | 0.02237 | -0.0072 | 68.1538
14 | 1.551 | 0.02483 | -0.0051 | 62.4648
14.5 | 1.5725 | 0.02773 | -0.003 | 56.7075
15 | 1.5875 | 0.03122 | -0.0009 | 50.8488
15.5 | 1.6053 | 0.03457 | 0.0009 | 46.4362
16 | 1.6201 | 0.03837 | 0.0024 | 42.2231
16.5 | 1.6303 | 0.04273 | 0.0036 | 38.1535
17 | 1.6384 | 0.0475 | 0.0045 | 34.4926
17.5 | 1.6414 | 0.05293 | 0.005 | 31.0108
18 | 1.6398 | 0.05909 | 0.005 | 27.7509
18.5 | 1.6322 | 0.06604 | 0.0046 | 24.7153
19 | 1.6158 | 0.07433 | 0.0033 | 21.7382
19.5 | 1.5903 | 0.08397 | 0.0011 | 18.9389
20 | 1.5705 | 0.09329 | -0.0016 | 16.8346

## 79. Re 5M Mach 0.50 (1)
BIGFOIL.COM POLAR EXPORT
GA 35A215
GA 35A215 |  |  |  | Cl Max: | 1.244 | at alpha= | 8.5 | deg
JavaFoil+Calcfoil stall+Eppler ext transition |  |  |  | L/D Max: | 105.158 | at alpha= | 4 | deg
Re: | 5000000 |  |  | Cd Min: | 0.00601 | at alpha= | -1.5 | deg
Mach: | 0.5 |  |  | Cl=0 at alpha= | -1.662 | deg
|  |  |  | @ Cl=0.1, Cd= | 0.0061626
|  |  |  | @ Cl=0.4, Cd= | 0.0063013
|  |  |  | @ Cl=0.6, Cd= | 0.006652
alpha (deg) | Cl | Cd | Cm | Cl/Cd
-20 | -1.035 | 0.1585 | 0.001 | -6.532
-19.5 | -1.004 | 0.15579 | 0 | -6.444
-19 | -0.976 | 0.15019 | 0 | -6.502
-18.5 | -0.949 | 0.14918 | -0.001 | -6.362
-18 | -0.923 | 0.1534 | -0.001 | -6.018
-17.5 | -0.899 | 0.13844 | -0.002 | -6.496
-17 | -0.871 | 0.13143 | -0.002 | -6.628
-16.5 | -0.841 | 0.12838 | -0.003 | -6.553
-16 | -0.812 | 0.12414 | -0.003 | -6.54
-15.5 | -0.782 | 0.12166 | -0.004 | -6.427
-15 | -0.754 | 0.11634 | -0.004 | -6.479
-14.5 | -0.726 | 0.10883 | -0.005 | -6.673
-14 | -0.698 | 0.10556 | -0.005 | -6.617
-13.5 | -0.671 | 0.10055 | -0.006 | -6.669
-13 | -0.643 | 0.09764 | -0.006 | -6.59
-12.5 | -0.614 | 0.09282 | -0.007 | -6.616
-12 | -0.585 | 0.08759 | -0.007 | -6.679
-11.5 | -0.558 | 0.07877 | -0.007 | -7.078
-11 | -0.53 | 0.07392 | -0.008 | -7.163
-10.5 | -0.502 | 0.06776 | -0.009 | -7.408
-10 | -0.473 | 0.0699 | -0.008 | -6.762
-9.5 | -0.511 | 0.02253 | -0.017 | -22.696
-9 | -0.506 | 0.01429 | -0.02 | -35.453
-8.5 | -0.472 | 0.01401 | -0.021 | -33.663
-8 | -0.443 | 0.01209 | -0.022 | -36.683
-7.5 | -0.409 | 0.01208 | -0.023 | -33.824
-7 | -0.523 | 0.01143 | -0.024 | -45.792
-6.5 | -0.57 | 0.01134 | -0.025 | -50.301
-6 | -0.548 | 0.01016 | -0.026 | -53.946
-5.5 | -0.505 | 0.0097 | -0.027 | -52.035
-5 | -0.45 | 0.0092 | -0.028 | -48.906
-4.5 | -0.389 | 0.00878 | -0.03 | -44.334
-4 | -0.324 | 0.00868 | -0.031 | -37.36
-3.5 | -0.257 | 0.00866 | -0.032 | -29.654
-3 | -0.188 | 0.00691 | -0.033 | -27.18
-2.5 | -0.118 | 0.00647 | -0.034 | -18.268
-2 | -0.048 | 0.00624 | -0.035 | -7.669
-1.5 | 0.023 | 0.00601 | -0.036 | 3.802
-1 | 0.094 | 0.00616 | -0.037 | 15.193
-0.5 | 0.164 | 0.00619 | -0.038 | 26.568
0 | 0.237 | 0.00617 | -0.039 | 38.422
0.5 | 0.308 | 0.0062 | -0.041 | 49.785
1 | 0.38 | 0.00629 | -0.042 | 60.379
1.5 | 0.451 | 0.00633 | -0.043 | 71.327
2 | 0.523 | 0.00654 | -0.044 | 79.887
2.5 | 0.592 | 0.00662 | -0.045 | 89.382
3 | 0.662 | 0.0069 | -0.046 | 96.039
3.5 | 0.732 | 0.00715 | -0.047 | 102.441
4 | 0.802 | 0.00763 | -0.048 | 105.158
4.5 | 0.872 | 0.00863 | -0.049 | 101.045
5 | 0.94 | 0.01058 | -0.051 | 88.863
5.5 | 1.007 | 0.01116 | -0.052 | 90.253
6 | 1.071 | 0.01171 | -0.053 | 91.479
6.5 | 1.131 | 0.01186 | -0.054 | 95.355
7 | 1.185 | 0.01259 | -0.055 | 94.134
7.5 | 1.231 | 0.0138 | -0.056 | 89.199
8 | 1.236 | 0.01665 | -0.056 | 74.229
8.5 | 1.244 | 0.01813 | -0.056 | 68.611
9 | 1.214 | 0.02011 | -0.057 | 60.373
9.5 | 1.078 | 0.02286 | -0.058 | 47.179
10 | 0.782 | 0.02652 | -0.058 | 29.485
10.5 | 0.81 | 0.02879 | -0.058 | 28.145
11 | 0.832 | 0.03383 | -0.058 | 24.579
11.5 | 0.747 | 0.08556 | -0.03 | 8.727
12 | 0.781 | 0.08948 | -0.037 | 8.723
12.5 | 0.817 | 0.09073 | -0.042 | 9.007
13 | 0.841 | 0.10338 | -0.04 | 8.133
13.5 | 0.866 | 0.10406 | -0.04 | 8.324

## 80. Re 5M Mach 0.50 (2)
BIGFOIL.COM POLAR EXPORT
GA 35A215
GA 35A215 |  |  |  | Cl Max: | 1.4307 | at alpha= | 11.5 | deg
XFOIL ncrit=9 |  |  |  | L/D Max: | 125.903 | at alpha= | 3.5 | deg
Re: | 5000000 |  |  | Cd Min: | 0.26009 | at alpha= | -20 | deg
Mach: | 0.5 |  |  | Cl=0 at alpha= | -1.6912 | deg
|  |  |  | @ Cl=0.1, Cd= | 0.0047408
|  |  |  | @ Cl=0.4, Cd= | 0.0047522
|  |  |  | @ Cl=0.6, Cd= | 0.0051518
alpha (deg) | Cl | Cd | Cm | Cl/Cd
-20 | -0.7313 | 0.26009 | 0.0496 | -2.8117
-19.5 | -0.7091 | 0.25177 | 0.0443 | -2.8165
-19 | -0.6872 | 0.24341 | 0.0392 | -2.8232
-18.5 | -0.6658 | 0.23479 | 0.034 | -2.8357
-18 | -0.6451 | 0.226 | 0.0289 | -2.8544
-17.5 | -0.6251 | 0.21714 | 0.0238 | -2.8788
-17 | -0.607 | 0.20756 | 0.0187 | -2.9245
-16.5 | -0.5905 | 0.19802 | 0.0135 | -2.982
-16 | -0.57 | 0.19053 | 0.0091 | -2.9917
-15.5 | -0.5507 | 0.18261 | 0.0047 | -3.0157
-15 | -0.5338 | 0.1741 | 0.0002 | -3.0661
-14.5 | -0.5197 | 0.16502 | -0.0044 | -3.1493
-14 | -0.512 | 0.15629 | -0.0076 | -3.276
-13.5 | -0.5045 | 0.14631 | -0.0123 | -3.4482
-13 | -0.5039 | 0.13522 | -0.0174 | -3.7265
-12.5 | -0.5094 | 0.12339 | -0.023 | -4.1284
-11.5 | -0.5356 | 0.09927 | -0.0354 | -5.3954
-11 | -0.5522 | 0.08725 | -0.042 | -6.3289
-10.5 | -0.5747 | 0.07313 | -0.05 | -7.8586
-10 | -0.6028 | 0.05869 | -0.0605 | -10.2709
-9.5 | -0.632 | 0.04659 | -0.07 | -13.5651
-9 | -0.6608 | 0.03666 | -0.0761 | -18.0251
-8.5 | -0.6886 | 0.02888 | -0.0764 | -23.8435
-8 | -0.7114 | 0.0226 | -0.0701 | -31.4779
-7.5 | -0.7122 | 0.01623 | -0.0629 | -43.8817
-7 | -0.6814 | 0.01242 | -0.0565 | -54.8631
-6.5 | -0.6294 | 0.01055 | -0.052 | -59.6588
-6 | -0.5694 | 0.00936 | -0.0488 | -60.8333
-5.5 | -0.5033 | 0.00869 | -0.0467 | -57.9171
-5 | -0.4355 | 0.0082 | -0.0452 | -53.1098
-4.5 | -0.3674 | 0.00781 | -0.0442 | -47.0423
-4 | -0.2989 | 0.00748 | -0.0434 | -39.9599
-3.5 | -0.2311 | 0.00719 | -0.0429 | -32.1419
-3 | -0.1634 | 0.00688 | -0.0425 | -23.75
-2.5 | -0.0984 | 0.00644 | -0.042 | -15.2795
-2 | -0.0373 | 0.00569 | -0.041 | -6.5554
-1.5 | 0.0231 | 0.005 | -0.0401 | 4.62
-1 | 0.0896 | 0.00475 | -0.04 | 18.8632
-0.5 | 0.1578 | 0.00469 | -0.0403 | 33.6461
0 | 0.2272 | 0.00466 | -0.0408 | 48.7554
0.5 | 0.2959 | 0.00466 | -0.0413 | 63.4979
1 | 0.3643 | 0.00471 | -0.0416 | 77.3461
1.5 | 0.432 | 0.00479 | -0.0418 | 90.1879
2 | 0.4983 | 0.00495 | -0.0418 | 100.6667
2.5 | 0.5658 | 0.00507 | -0.0418 | 111.5976
3 | 0.6327 | 0.00523 | -0.0416 | 120.9751
3.5 | 0.6975 | 0.00554 | -0.041 | 125.9025
4 | 0.7572 | 0.00616 | -0.0395 | 122.9221
4.5 | 0.8138 | 0.00694 | -0.0374 | 117.2622
5 | 0.8708 | 0.00772 | -0.0353 | 112.7979
5.5 | 0.9286 | 0.00841 | -0.033 | 110.4162
6 | 0.9898 | 0.00893 | -0.0311 | 110.8399
6.5 | 1.0499 | 0.00946 | -0.0287 | 110.9831
7 | 1.106 | 0.01004 | -0.0255 | 110.1594
7.5 | 1.15 | 0.01076 | -0.0201 | 106.8773
8 | 1.1988 | 0.01205 | -0.0164 | 99.4855
8.5 | 1.2411 | 0.01358 | -0.012 | 91.3918
9 | 1.2825 | 0.01551 | -0.0081 | 82.6886
9.5 | 1.3232 | 0.01777 | -0.0046 | 74.4626
10 | 1.3611 | 0.02039 | -0.001 | 66.7533
10.5 | 1.3941 | 0.02342 | 0.0028 | 59.526
11 | 1.4174 | 0.02716 | 0.0068 | 52.187
11.5 | 1.4307 | 0.03168 | 0.0109 | 45.161
12 | 1.4295 | 0.03745 | 0.0146 | 38.1709
12.5 | 1.4144 | 0.04469 | 0.0172 | 31.6491
13 | 1.3894 | 0.05318 | 0.0184 | 26.1264
13.5 | 1.3581 | 0.06278 | 0.0181 | 21.6327
14 | 1.3236 | 0.07328 | 0.0162 | 18.0622
14.5 | 1.2874 | 0.0846 | 0.0129 | 15.2175
15 | 1.2512 | 0.0966 | 0.0082 | 12.9524
15.5 | 1.2164 | 0.10906 | 0.0026 | 11.1535
16 | 1.1838 | 0.1218 | -0.0038 | 9.7192
16.5 | 1.1517 | 0.1351 | -0.0113 | 8.5248

## 81. Re 6M Mach 0.00 (1)
BIGFOIL.COM POLAR EXPORT
GA 35A215
GA 35A215 |  |  |  | Cl Max: | 1.481 | at alpha= | 14 | deg
JavaFoil+Calcfoil stall+Eppler ext transition |  |  |  | L/D Max: | 109.278 | at alpha= | 8 | deg
Re: | 6000000 |  |  | Cd Min: | 0.0057 | at alpha= | -1.5 | deg
Mach: | 0 |  |  | Cl=0 at alpha= | -1.6639 | deg
|  |  |  | @ Cl=0.1, Cd= | 0.0058955
|  |  |  | @ Cl=0.4, Cd= | 0.0060473
|  |  |  | @ Cl=0.6, Cd= | 0.0064123
alpha (deg) | Cl | Cd | Cm | Cl/Cd
-17.5 | -0.713 | 0.1159 | -0.002 | -6.15
-17 | -0.731 | 0.10725 | -0.002 | -6.817
-16.5 | -0.749 | 0.09864 | -0.003 | -7.591
-16 | -0.809 | 0.05686 | -0.004 | -14.223
-15.5 | -0.837 | 0.04467 | -0.005 | -18.725
-15 | -0.863 | 0.03468 | -0.006 | -24.895
-14.5 | -0.866 | 0.03515 | -0.007 | -24.644
-14 | -0.893 | 0.02585 | -0.008 | -34.547
-13.5 | -0.914 | 0.01997 | -0.009 | -45.742
-13 | -0.924 | 0.01709 | -0.01 | -54.043
-12.5 | -0.928 | 0.0151 | -0.011 | -61.481
-12 | -0.926 | 0.01397 | -0.012 | -66.304
-11.5 | -0.918 | 0.01271 | -0.013 | -72.209
-11 | -0.9 | 0.012 | -0.014 | -75.053
-10.5 | -0.878 | 0.01184 | -0.014 | -74.18
-10 | -0.852 | 0.01093 | -0.015 | -77.963
-9.5 | -0.822 | 0.01085 | -0.016 | -75.745
-9 | -0.788 | 0.01043 | -0.017 | -75.533
-8.5 | -0.749 | 0.00997 | -0.018 | -75.14
-8 | -0.708 | 0.0096 | -0.019 | -73.692
-7.5 | -0.663 | 0.0097 | -0.02 | -68.314
-7 | -0.615 | 0.00938 | -0.021 | -65.576
-6.5 | -0.564 | 0.00908 | -0.022 | -62.137
-6 | -0.512 | 0.00846 | -0.023 | -60.49
-5.5 | -0.457 | 0.00859 | -0.024 | -53.179
-5 | -0.4 | 0.00814 | -0.025 | -49.147
-4.5 | -0.342 | 0.00791 | -0.026 | -43.276
-4 | -0.284 | 0.00798 | -0.027 | -35.516
-3.5 | -0.224 | 0.00732 | -0.028 | -30.573
-3 | -0.163 | 0.0062 | -0.028 | -26.336
-2.5 | -0.103 | 0.00586 | -0.029 | -17.514
-2 | -0.041 | 0.00575 | -0.03 | -7.219
-1.5 | 0.02 | 0.0057 | -0.031 | 3.474
-1 | 0.081 | 0.00592 | -0.032 | 13.705
-0.5 | 0.143 | 0.00584 | -0.033 | 24.383
0 | 0.205 | 0.00579 | -0.034 | 35.461
0.5 | 0.267 | 0.00584 | -0.035 | 45.734
1 | 0.329 | 0.00588 | -0.036 | 55.95
1.5 | 0.391 | 0.00604 | -0.037 | 64.738
2 | 0.453 | 0.00609 | -0.038 | 74.278
2.5 | 0.513 | 0.00614 | -0.039 | 83.511
3 | 0.574 | 0.00632 | -0.04 | 90.864
3.5 | 0.636 | 0.00654 | -0.041 | 97.241
4 | 0.696 | 0.00705 | -0.042 | 98.748
4.5 | 0.757 | 0.00771 | -0.043 | 98.175
5 | 0.818 | 0.009 | -0.044 | 90.87
5.5 | 0.877 | 0.00887 | -0.045 | 98.881
6 | 0.936 | 0.0092 | -0.046 | 101.733
6.5 | 0.993 | 0.00947 | -0.047 | 104.839
7 | 1.049 | 0.00986 | -0.048 | 106.344
7.5 | 1.103 | 0.01026 | -0.048 | 107.479
8 | 1.155 | 0.01057 | -0.049 | 109.278
8.5 | 1.205 | 0.01167 | -0.05 | 103.258
9 | 1.252 | 0.01226 | -0.051 | 102.128
9.5 | 1.297 | 0.01274 | -0.052 | 101.738
10 | 1.338 | 0.01382 | -0.053 | 96.802
10.5 | 1.377 | 0.01386 | -0.054 | 99.321
11 | 1.412 | 0.01464 | -0.055 | 96.451
11.5 | 1.443 | 0.01559 | -0.056 | 92.532
12 | 1.437 | 0.01718 | -0.055 | 83.657
12.5 | 1.455 | 0.01821 | -0.056 | 79.904
13 | 1.468 | 0.01946 | -0.056 | 75.431
13.5 | 1.477 | 0.02093 | -0.057 | 70.56
14 | 1.481 | 0.02258 | -0.058 | 65.56
14.5 | 1.481 | 0.02435 | -0.058 | 60.81
15 | 1.476 | 0.02653 | -0.058 | 55.636
15.5 | 1.469 | 0.02859 | -0.059 | 51.393
16 | 1.457 | 0.03164 | -0.059 | 46.043
16.5 | 1.443 | 0.03444 | -0.06 | 41.884
17 | 1.415 | 0.03784 | -0.06 | 37.398
17.5 | 1.383 | 0.04158 | -0.06 | 33.272
18 | 1.35 | 0.04518 | -0.061 | 29.883
18.5 | 1.313 | 0.04969 | -0.061 | 26.422
19 | 1.271 | 0.05624 | -0.061 | 22.6

## 82. Re 6M Mach 0.00 (2)
BIGFOIL.COM POLAR EXPORT
GA 35A215
GA 35A215 |  |  |  | Cl Max: | 1.7387 | at alpha= | 19.5 | deg
XFOIL ncrit=9 |  |  |  | L/D Max: | 121.963 | at alpha= | 8 | deg
Re: | 6000000 |  |  | Cd Min: | 0.05693 | at alpha= | 20 | deg
Mach: | 0 |  |  | Cl=0 at alpha= | -1.6829 | deg
|  |  |  | @ Cl=0.1, Cd= | 0.0044036
|  |  |  | @ Cl=0.4, Cd= | 0.0045154
|  |  |  | @ Cl=0.6, Cd= | 0.0050957
alpha (deg) | Cl | Cd | Cm | Cl/Cd
-20 | -1.5193 | 0.05128 | -0.0491 | -29.6275
-19.5 | -1.5307 | 0.04407 | -0.0517 | -34.7334
-19 | -1.5325 | 0.03833 | -0.0532 | -39.9817
-18.5 | -1.5278 | 0.03358 | -0.054 | -45.4973
-18 | -1.5172 | 0.02969 | -0.0541 | -51.1014
-17.5 | -1.502 | 0.02646 | -0.0536 | -56.7649
-17 | -1.4828 | 0.02384 | -0.0525 | -62.198
-16.5 | -1.4607 | 0.0217 | -0.0509 | -67.3134
-16 | -1.4362 | 0.01994 | -0.0487 | -72.0261
-15.5 | -1.4087 | 0.01854 | -0.0461 | -75.9817
-15 | -1.3796 | 0.01736 | -0.0431 | -79.47
-14.5 | -1.3457 | 0.01636 | -0.0404 | -82.2555
-14 | -1.2969 | 0.01538 | -0.0405 | -84.3238
-13.5 | -1.258 | 0.0147 | -0.0381 | -85.5782
-13 | -1.2138 | 0.01404 | -0.0368 | -86.453
-12.5 | -1.167 | 0.0134 | -0.0358 | -87.0896
-12 | -1.1185 | 0.01279 | -0.0351 | -87.4511
-11.5 | -1.0688 | 0.01223 | -0.0345 | -87.3917
-11 | -1.0181 | 0.01169 | -0.0341 | -87.0915
-10.5 | -0.9664 | 0.01119 | -0.0337 | -86.3628
-10 | -0.9169 | 0.01042 | -0.033 | -87.9942
-9.5 | -0.8645 | 0.00994 | -0.0327 | -86.9718
-9 | -0.8109 | 0.00952 | -0.0326 | -85.1786
-8.5 | -0.7568 | 0.00916 | -0.0325 | -82.6201
-8 | -0.7022 | 0.00884 | -0.0326 | -79.4344
-7.5 | -0.647 | 0.00853 | -0.0326 | -75.8499
-7 | -0.5918 | 0.00821 | -0.0327 | -72.0828
-6.5 | -0.5367 | 0.00788 | -0.0328 | -68.1091
-6 | -0.4807 | 0.00761 | -0.0329 | -63.1669
-5.5 | -0.4245 | 0.00738 | -0.0332 | -57.5203
-5 | -0.3681 | 0.00714 | -0.0334 | -51.5546
-4.5 | -0.3117 | 0.00691 | -0.0336 | -45.1085
-4 | -0.2551 | 0.0067 | -0.0339 | -38.0746
-3.5 | -0.1986 | 0.00647 | -0.0342 | -30.6955
-3 | -0.1425 | 0.00618 | -0.0344 | -23.0583
-2.5 | -0.0879 | 0.00574 | -0.0344 | -15.3136
-2 | -0.0338 | 0.00526 | -0.0343 | -6.4259
-1.5 | 0.0195 | 0.00472 | -0.0341 | 4.1314
-1 | 0.0753 | 0.00446 | -0.0343 | 16.8834
-0.5 | 0.1322 | 0.00433 | -0.0346 | 30.5312
0 | 0.1901 | 0.00434 | -0.0351 | 43.8018
1 | 0.3048 | 0.00435 | -0.036 | 70.069
1.5 | 0.3609 | 0.00446 | -0.0362 | 80.9193
2 | 0.4174 | 0.00454 | -0.0365 | 91.9383
2.5 | 0.4739 | 0.00463 | -0.0369 | 102.3542
3 | 0.5298 | 0.00479 | -0.0371 | 110.6054
3.5 | 0.5852 | 0.00499 | -0.0372 | 117.2745
4 | 0.6384 | 0.00537 | -0.0371 | 118.8827
4.5 | 0.69 | 0.0059 | -0.0367 | 116.9492
5 | 0.7407 | 0.00647 | -0.0362 | 114.4822
5.5 | 0.7928 | 0.00693 | -0.0359 | 114.4012
6 | 0.8455 | 0.0073 | -0.0357 | 115.8219
6.5 | 0.8977 | 0.00767 | -0.0354 | 117.0404
7 | 0.9502 | 0.00796 | -0.0352 | 119.3719
7.5 | 1.0014 | 0.00826 | -0.0347 | 121.2349
8 | 1.0501 | 0.00861 | -0.0337 | 121.9628
8.5 | 1.0995 | 0.00912 | -0.033 | 120.5592
9 | 1.1583 | 0.00973 | -0.0345 | 119.0442
9.5 | 1.2132 | 0.01034 | -0.0353 | 117.3308
10 | 1.2567 | 0.01089 | -0.0336 | 115.3994
10.5 | 1.3009 | 0.01149 | -0.0321 | 113.2202
11 | 1.3437 | 0.01216 | -0.0305 | 110.5016
11.5 | 1.3829 | 0.01284 | -0.0283 | 107.7025
12 | 1.4182 | 0.01365 | -0.0256 | 103.8974
12.5 | 1.454 | 0.01451 | -0.0234 | 100.2068
13 | 1.4864 | 0.01563 | -0.0209 | 95.0992
13.5 | 1.5192 | 0.01682 | -0.0189 | 90.321
14 | 1.5513 | 0.01815 | -0.0171 | 85.4711
14.5 | 1.5805 | 0.01978 | -0.0154 | 79.9039
15 | 1.6064 | 0.02173 | -0.0136 | 73.9254
15.5 | 1.629 | 0.024 | -0.0118 | 67.875
16 | 1.6537 | 0.0262 | -0.0105 | 63.1183
16.5 | 1.6749 | 0.02869 | -0.0092 | 58.3792
17 | 1.6941 | 0.03141 | -0.0079 | 53.9351
17.5 | 1.7092 | 0.03454 | -0.0066 | 49.4847
18 | 1.7225 | 0.03799 | -0.0056 | 45.3409
18.5 | 1.731 | 0.04201 | -0.0048 | 41.2045
19 | 1.7377 | 0.04638 | -0.0042 | 37.4666
19.5 | 1.7387 | 0.05148 | -0.0039 | 33.7743
20 | 1.7383 | 0.05693 | -0.0039 | 30.534

## 83. Re 6M Mach 0.10 (1)
BIGFOIL.COM POLAR EXPORT
GA 35A215
GA 35A215 |  |  |  | Cl Max: | 1.467 | at alpha= | 14 | deg
JavaFoil+Calcfoil stall+Eppler ext transition |  |  |  | L/D Max: | 109.037 | at alpha= | 8 | deg
Re: | 6000000 |  |  | Cd Min: | 0.00572 | at alpha= | -2 | deg
Mach: | 0.1 |  |  | Cl=0 at alpha= | -1.6613 | deg
|  |  |  | @ Cl=0.1, Cd= | 0.0059287
|  |  |  | @ Cl=0.4, Cd= | 0.0059747
|  |  |  | @ Cl=0.6, Cd= | 0.0063656
alpha (deg) | Cl | Cd | Cm | Cl/Cd
-17.5 | -0.667 | 0.11588 | -0.002 | -5.76
-17 | -0.689 | 0.10684 | -0.002 | -6.452
-16.5 | -0.704 | 0.10459 | -0.003 | -6.735
-16 | -0.756 | 0.06767 | -0.004 | -11.176
-15.5 | -0.792 | 0.05047 | -0.005 | -15.698
-15 | -0.819 | 0.04084 | -0.006 | -20.059
-14.5 | -0.825 | 0.04192 | -0.007 | -19.674
-14 | -0.854 | 0.03091 | -0.008 | -27.638
-13.5 | -0.886 | 0.02153 | -0.009 | -41.156
-13 | -0.9 | 0.01818 | -0.01 | -49.491
-12.5 | -0.91 | 0.01559 | -0.011 | -58.373
-12 | -0.909 | 0.01442 | -0.012 | -63.067
-11.5 | -0.908 | 0.01279 | -0.013 | -71.034
-11 | -0.893 | 0.01224 | -0.014 | -72.935
-10.5 | -0.873 | 0.01203 | -0.015 | -72.566
-10 | -0.849 | 0.01105 | -0.015 | -76.857
-9.5 | -0.82 | 0.01096 | -0.016 | -74.804
-9 | -0.787 | 0.01053 | -0.017 | -74.761
-8.5 | -0.75 | 0.01007 | -0.018 | -74.449
-8 | -0.709 | 0.00969 | -0.019 | -73.116
-7.5 | -0.664 | 0.0098 | -0.02 | -67.792
-7 | -0.617 | 0.00947 | -0.021 | -65.155
-6.5 | -0.566 | 0.00917 | -0.022 | -61.765
-6 | -0.514 | 0.00855 | -0.023 | -60.088
-5.5 | -0.459 | 0.0086 | -0.024 | -53.356
-5 | -0.402 | 0.00814 | -0.025 | -49.38
-4.5 | -0.344 | 0.00821 | -0.026 | -41.878
-4 | -0.285 | 0.00796 | -0.027 | -35.782
-3.5 | -0.225 | 0.00749 | -0.028 | -30.013
-3 | -0.164 | 0.00627 | -0.029 | -26.197
-2.5 | -0.103 | 0.00583 | -0.03 | -17.663
-2 | -0.042 | 0.00572 | -0.031 | -7.283
-1.5 | 0.02 | 0.00575 | -0.032 | 3.46
-1 | 0.082 | 0.00597 | -0.032 | 13.659
-0.5 | 0.143 | 0.00583 | -0.033 | 24.574
0 | 0.206 | 0.00584 | -0.034 | 35.34
0.5 | 0.268 | 0.00583 | -0.035 | 46.028
1 | 0.331 | 0.00593 | -0.036 | 55.783
1.5 | 0.393 | 0.00596 | -0.037 | 65.913
2 | 0.455 | 0.00609 | -0.038 | 74.736
2.5 | 0.516 | 0.0062 | -0.039 | 83.219
3 | 0.577 | 0.00631 | -0.04 | 91.421
3.5 | 0.639 | 0.00646 | -0.041 | 98.84
4 | 0.7 | 0.00716 | -0.042 | 97.77
4.5 | 0.761 | 0.00775 | -0.043 | 98.23
5 | 0.822 | 0.00898 | -0.044 | 91.457
5.5 | 0.882 | 0.00895 | -0.045 | 98.466
6 | 0.94 | 0.00919 | -0.046 | 102.291
6.5 | 0.998 | 0.00958 | -0.047 | 104.15
7 | 1.054 | 0.00989 | -0.048 | 106.54
7.5 | 1.108 | 0.0103 | -0.049 | 107.506
8 | 1.16 | 0.01063 | -0.05 | 109.037
8.5 | 1.209 | 0.01178 | -0.051 | 102.646
9 | 1.256 | 0.01237 | -0.052 | 101.6
9.5 | 1.301 | 0.01289 | -0.052 | 100.922
10 | 1.342 | 0.01397 | -0.053 | 96.021
10.5 | 1.379 | 0.01408 | -0.054 | 97.936
11 | 1.413 | 0.01479 | -0.055 | 95.515
11.5 | 1.414 | 0.01634 | -0.055 | 86.568
12 | 1.434 | 0.01749 | -0.055 | 81.984
12.5 | 1.45 | 0.01861 | -0.056 | 77.874
13 | 1.46 | 0.01997 | -0.057 | 73.143
13.5 | 1.466 | 0.02144 | -0.057 | 68.382
14 | 1.467 | 0.0232 | -0.058 | 63.247
14.5 | 1.464 | 0.02517 | -0.058 | 58.176
15 | 1.456 | 0.0274 | -0.059 | 53.154
15.5 | 1.446 | 0.02971 | -0.059 | 48.659
16 | 1.429 | 0.03284 | -0.059 | 43.535
16.5 | 1.41 | 0.0361 | -0.06 | 39.057
17 | 1.378 | 0.03962 | -0.06 | 34.78
17.5 | 1.342 | 0.04335 | -0.06 | 30.954
18 | 1.301 | 0.0482 | -0.061 | 26.996
18.5 | 1.257 | 0.05418 | -0.061 | 23.193
19 | 1.211 | 0.06068 | -0.061 | 19.957

## 84. Re 6M Mach 0.10 (2)
BIGFOIL.COM POLAR EXPORT
GA 35A215
GA 35A215 |  |  |  | Cl Max: | 1.7265 | at alpha= | 20 | deg
XFOIL ncrit=9 |  |  |  | L/D Max: | 121.694 | at alpha= | 8 | deg
Re: | 6000000 |  |  | Cd Min: | 0.06319 | at alpha= | -20 | deg
Mach: | 0.1 |  |  | Cl=0 at alpha= | -1.6826 | deg
|  |  |  | @ Cl=0.1, Cd= | 0.0044107
|  |  |  | @ Cl=0.4, Cd= | 0.0045218
|  |  |  | @ Cl=0.6, Cd= | 0.0050919
alpha (deg) | Cl | Cd | Cm | Cl/Cd
-20 | -1.45 | 0.06319 | -0.0463 | -22.9467
-19.5 | -1.4765 | 0.05333 | -0.0506 | -27.6861
-19 | -1.4898 | 0.04562 | -0.0536 | -32.6567
-18.5 | -1.4949 | 0.03931 | -0.0555 | -38.0285
-18 | -1.4921 | 0.03418 | -0.0564 | -43.6542
-17.5 | -1.483 | 0.02998 | -0.0566 | -49.4663
-17 | -1.4681 | 0.02661 | -0.0561 | -55.171
-16.5 | -1.4495 | 0.02383 | -0.0549 | -60.8267
-16 | -1.428 | 0.02158 | -0.053 | -66.1724
-15.5 | -1.4028 | 0.01981 | -0.0505 | -70.8127
-15 | -1.3757 | 0.01834 | -0.0476 | -75.0109
-14.5 | -1.346 | 0.01716 | -0.0442 | -78.4382
-14 | -1.303 | 0.01606 | -0.0431 | -81.1333
-13.5 | -1.2638 | 0.01526 | -0.0407 | -82.8178
-13 | -1.2204 | 0.01451 | -0.039 | -84.1075
-12.5 | -1.1739 | 0.01379 | -0.0378 | -85.1269
-12 | -1.1257 | 0.01311 | -0.0368 | -85.8658
-11.5 | -1.0759 | 0.01249 | -0.036 | -86.1409
-11 | -1.025 | 0.0119 | -0.0354 | -86.1345
-10.5 | -0.9731 | 0.01136 | -0.0349 | -85.6602
-10 | -0.9226 | 0.01063 | -0.0341 | -86.7921
-9 | -0.8165 | 0.00962 | -0.0334 | -84.8753
-8.5 | -0.7619 | 0.00923 | -0.0332 | -82.546
-8 | -0.7069 | 0.0089 | -0.0332 | -79.427
-7.5 | -0.6513 | 0.00858 | -0.0332 | -75.9091
-7 | -0.5955 | 0.00828 | -0.0332 | -71.9203
-6.5 | -0.5401 | 0.00792 | -0.0332 | -68.1944
-6 | -0.4837 | 0.00764 | -0.0333 | -63.3115
-5.5 | -0.4271 | 0.00741 | -0.0335 | -57.6383
-5 | -0.3703 | 0.00716 | -0.0337 | -51.7179
-4.5 | -0.3135 | 0.00693 | -0.0339 | -45.2381
-4 | -0.2566 | 0.00671 | -0.0342 | -38.2414
-3.5 | -0.1996 | 0.00649 | -0.0345 | -30.755
-3 | -0.1433 | 0.0062 | -0.0346 | -23.1129
-2.5 | -0.0882 | 0.00576 | -0.0346 | -15.3125
-1.5 | 0.0197 | 0.00473 | -0.0343 | 4.1649
-1 | 0.0757 | 0.00447 | -0.0345 | 16.9351
-0.5 | 0.1331 | 0.00433 | -0.0348 | 30.739
0 | 0.1913 | 0.00434 | -0.0353 | 44.0783
0.5 | 0.2493 | 0.00435 | -0.0358 | 57.3103
1 | 0.3067 | 0.00435 | -0.0362 | 70.5057
1.5 | 0.3632 | 0.00447 | -0.0364 | 81.2528
2 | 0.42 | 0.00455 | -0.0367 | 92.3077
2.5 | 0.4769 | 0.00464 | -0.037 | 102.7802
3 | 0.5331 | 0.00479 | -0.0373 | 111.2944
3.5 | 0.5888 | 0.00501 | -0.0374 | 117.525
4 | 0.6421 | 0.0054 | -0.0372 | 118.9074
4.5 | 0.6941 | 0.00592 | -0.0368 | 117.2466
5 | 0.7451 | 0.00651 | -0.0362 | 114.4547
5.5 | 0.7975 | 0.00697 | -0.0359 | 114.4189
6 | 0.8506 | 0.00734 | -0.0357 | 115.8856
6.5 | 0.9031 | 0.00771 | -0.0354 | 117.1336
7 | 0.956 | 0.008 | -0.0351 | 119.5
7.5 | 1.0075 | 0.00832 | -0.0345 | 121.0938
8 | 1.0563 | 0.00868 | -0.0334 | 121.6935
8.5 | 1.1062 | 0.00921 | -0.0327 | 120.1086
9 | 1.1653 | 0.00985 | -0.0342 | 118.3046
9.5 | 1.2189 | 0.01045 | -0.0345 | 116.6411
10 | 1.2629 | 0.01103 | -0.0327 | 114.4968
10.5 | 1.3069 | 0.01166 | -0.0311 | 112.084
11.5 | 1.3865 | 0.01307 | -0.0266 | 106.0826
12 | 1.4227 | 0.01391 | -0.024 | 102.2789
12.5 | 1.4576 | 0.01488 | -0.0216 | 97.957
13 | 1.4894 | 0.01612 | -0.0191 | 92.3945
13.5 | 1.5234 | 0.01735 | -0.0172 | 87.804
14 | 1.5548 | 0.01884 | -0.0153 | 82.5265
14.5 | 1.5828 | 0.02065 | -0.0135 | 76.6489
15 | 1.6075 | 0.02281 | -0.0116 | 70.4735
15.5 | 1.6312 | 0.02511 | -0.01 | 64.9622
16 | 1.6547 | 0.02748 | -0.0086 | 60.2147
16.5 | 1.6746 | 0.0302 | -0.0071 | 55.4503
17 | 1.692 | 0.03316 | -0.0058 | 51.0253
17.5 | 1.7055 | 0.03662 | -0.0046 | 46.5729
18 | 1.7165 | 0.04042 | -0.0036 | 42.4666
18.5 | 1.7228 | 0.04487 | -0.0028 | 38.3954
19 | 1.7258 | 0.04978 | -0.0023 | 34.6685
19.5 | 1.7251 | 0.05529 | -0.0022 | 31.2009
20 | 1.7265 | 0.06073 | -0.0025 | 28.4291

## 85. Re 6M Mach 0.25 (1)
BIGFOIL.COM POLAR EXPORT
GA 35A215
GA 35A215 |  |  |  | Cl Max: | 1.402 | at alpha= | 12 | deg
JavaFoil+Calcfoil stall+Eppler ext transition |  |  |  | L/D Max: | 106.389 | at alpha= | 8 | deg
Re: | 6000000 |  |  | Cd Min: | 0.00578 | at alpha= | -2 | deg
Mach: | 0.25 |  |  | Cl=0 at alpha= | -1.6587 | deg
|  |  |  | @ Cl=0.1, Cd= | 0.0059049
|  |  |  | @ Cl=0.4, Cd= | 0.0060275
|  |  |  | @ Cl=0.6, Cd= | 0.0064356
alpha (deg) | Cl | Cd | Cm | Cl/Cd
-15.5 | -0.434 | 0.10616 | -0.004 | -4.092
-15 | -0.484 | 0.09586 | -0.004 | -5.053
-14.5 | -0.527 | 0.09139 | -0.005 | -5.771
-14 | -0.581 | 0.07202 | -0.006 | -8.062
-13.5 | -0.652 | 0.04224 | -0.008 | -15.44
-13 | -0.71 | 0.02767 | -0.01 | -25.666
-12.5 | -0.754 | 0.02091 | -0.011 | -36.06
-12 | -0.776 | 0.01969 | -0.012 | -39.407
-11.5 | -0.809 | 0.01526 | -0.013 | -52.98
-11 | -0.823 | 0.01381 | -0.014 | -59.56
-10.5 | -0.826 | 0.01291 | -0.015 | -63.942
-10 | -0.816 | 0.01224 | -0.016 | -66.715
-9.5 | -0.8 | 0.01158 | -0.017 | -69.072
-9 | -0.777 | 0.01063 | -0.018 | -73.054
-8.5 | -0.747 | 0.01012 | -0.019 | -73.799
-8 | -0.711 | 0.01 | -0.02 | -71.118
-7.5 | -0.671 | 0.0101 | -0.021 | -66.381
-7 | -0.626 | 0.00942 | -0.022 | -66.398
-6.5 | -0.577 | 0.00906 | -0.023 | -63.636
-6 | -0.524 | 0.00907 | -0.023 | -57.806
-5.5 | -0.469 | 0.00872 | -0.024 | -53.776
-5 | -0.412 | 0.00858 | -0.025 | -47.994
-4.5 | -0.353 | 0.00835 | -0.026 | -42.233
-4 | -0.292 | 0.0079 | -0.027 | -36.985
-3.5 | -0.231 | 0.00784 | -0.028 | -29.435
-3 | -0.169 | 0.00637 | -0.029 | -26.453
-2.5 | -0.106 | 0.00587 | -0.03 | -18.033
-2 | -0.043 | 0.00578 | -0.031 | -7.413
-1.5 | 0.02 | 0.00581 | -0.032 | 3.518
-1 | 0.084 | 0.00591 | -0.033 | 14.183
-0.5 | 0.147 | 0.00589 | -0.034 | 24.981
0 | 0.212 | 0.0059 | -0.035 | 35.93
0.5 | 0.276 | 0.0059 | -0.036 | 46.792
1 | 0.34 | 0.00599 | -0.037 | 56.687
1.5 | 0.404 | 0.00603 | -0.038 | 66.972
2 | 0.467 | 0.00612 | -0.039 | 76.415
2.5 | 0.53 | 0.00628 | -0.04 | 84.349
3 | 0.593 | 0.00642 | -0.041 | 92.446
3.5 | 0.656 | 0.00656 | -0.042 | 100.007
4 | 0.719 | 0.00742 | -0.043 | 96.844
4.5 | 0.782 | 0.00801 | -0.044 | 97.576
5 | 0.844 | 0.00926 | -0.045 | 91.093
5.5 | 0.905 | 0.00919 | -0.046 | 98.46
6 | 0.965 | 0.0095 | -0.047 | 101.637
6.5 | 1.024 | 0.00987 | -0.048 | 103.752
7 | 1.08 | 0.01028 | -0.049 | 105.051
7.5 | 1.134 | 0.01075 | -0.05 | 105.492
8 | 1.185 | 0.01114 | -0.051 | 106.389
8.5 | 1.234 | 0.01238 | -0.052 | 99.661
9 | 1.279 | 0.01353 | -0.053 | 94.528
9.5 | 1.32 | 0.01422 | -0.054 | 92.827
10 | 1.356 | 0.01486 | -0.055 | 91.229
10.5 | 1.387 | 0.01502 | -0.056 | 92.381
11 | 1.381 | 0.01705 | -0.055 | 81.018
11.5 | 1.395 | 0.0181 | -0.056 | 77.072
12 | 1.402 | 0.01947 | -0.057 | 72.035
12.5 | 1.402 | 0.02105 | -0.057 | 66.608
13 | 1.394 | 0.02295 | -0.058 | 60.74
13.5 | 1.379 | 0.02509 | -0.058 | 54.95
14 | 1.356 | 0.02765 | -0.058 | 49.046
14.5 | 1.327 | 0.0303 | -0.059 | 43.803
15 | 1.29 | 0.03374 | -0.059 | 38.236
15.5 | 1.247 | 0.03741 | -0.06 | 33.334
16 | 1.194 | 0.04285 | -0.06 | 27.873
16.5 | 1.135 | 0.04957 | -0.059 | 22.896
17 | 1.047 | 0.06178 | -0.058 | 16.955

## 86. Re 6M Mach 0.25 (2)
BIGFOIL.COM POLAR EXPORT
GA 35A215
GA 35A215 |  |  |  | Cl Max: | 1.6692 | at alpha= | 17.5 | deg
XFOIL ncrit=9 |  |  |  | L/D Max: | 119.954 | at alpha= | 7.5 | deg
Re: | 6000000 |  |  | Cd Min: | 0.22705 | at alpha= | -19.5 | deg
Mach: | 0.25 |  |  | Cl=0 at alpha= | -1.6866 | deg
|  |  |  | @ Cl=0.1, Cd= | 0.0044552
|  |  |  | @ Cl=0.4, Cd= | 0.0045516
|  |  |  | @ Cl=0.6, Cd= | 0.0050539
alpha (deg) | Cl | Cd | Cm | Cl/Cd
-19.5 | -0.6757 | 0.22705 | 0.0367 | -2.976
-18 | -0.9458 | 0.12527 | -0.0163 | -7.5501
-17.5 | -1.0531 | 0.09866 | -0.0312 | -10.674
-17 | -1.1244 | 0.07894 | -0.0428 | -14.2437
-16.5 | -1.1714 | 0.06421 | -0.0515 | -18.2433
-16 | -1.2083 | 0.05217 | -0.0582 | -23.1608
-15.5 | -1.2331 | 0.0425 | -0.0628 | -29.0141
-15 | -1.2478 | 0.03477 | -0.0653 | -35.8873
-14.5 | -1.2513 | 0.02892 | -0.0657 | -43.2676
-14 | -1.2461 | 0.02457 | -0.0642 | -50.7163
-13.5 | -1.2309 | 0.02135 | -0.0616 | -57.6534
-13 | -1.2158 | 0.0193 | -0.0563 | -62.9948
-12.5 | -1.1882 | 0.01762 | -0.0518 | -67.4347
-12 | -1.1493 | 0.01611 | -0.0488 | -71.3408
-11.5 | -1.1045 | 0.01484 | -0.0463 | -74.4272
-10.5 | -1.0053 | 0.01279 | -0.0425 | -78.6005
-10 | -0.9525 | 0.01198 | -0.041 | -79.5075
-9.5 | -0.8988 | 0.01121 | -0.0398 | -80.1784
-9 | -0.8465 | 0.01029 | -0.0383 | -82.2643
-8.5 | -0.7903 | 0.00973 | -0.0375 | -81.223
-8 | -0.733 | 0.00928 | -0.0369 | -78.9871
-7 | -0.617 | 0.00853 | -0.0361 | -72.3329
-6.5 | -0.5588 | 0.00818 | -0.0358 | -68.313
-6 | -0.5007 | 0.00782 | -0.0356 | -64.0281
-5.5 | -0.4417 | 0.00754 | -0.0355 | -58.5809
-5 | -0.3829 | 0.00729 | -0.0355 | -52.524
-4.5 | -0.3237 | 0.00703 | -0.0356 | -46.0455
-3.5 | -0.2056 | 0.00657 | -0.0359 | -31.2938
-2.5 | -0.0902 | 0.00585 | -0.0359 | -15.4188
-1.5 | 0.0207 | 0.00477 | -0.0354 | 4.3396
-1 | 0.0783 | 0.00451 | -0.0355 | 17.3614
-0.5 | 0.1377 | 0.00436 | -0.0359 | 31.5826
0 | 0.198 | 0.00437 | -0.0364 | 45.3089
0.5 | 0.2579 | 0.00438 | -0.0368 | 58.8813
1 | 0.3174 | 0.00439 | -0.0373 | 72.3007
1.5 | 0.3756 | 0.00451 | -0.0374 | 83.2816
2 | 0.4343 | 0.00461 | -0.0377 | 94.2082
2.5 | 0.4932 | 0.0047 | -0.038 | 104.9362
3 | 0.5514 | 0.00485 | -0.0382 | 113.6907
3.5 | 0.6086 | 0.00509 | -0.0382 | 119.5678
4.5 | 0.7164 | 0.0061 | -0.0371 | 117.4426
5 | 0.7689 | 0.00672 | -0.0364 | 114.4196
5.5 | 0.8228 | 0.00721 | -0.0358 | 114.1193
6 | 0.8779 | 0.0076 | -0.0354 | 115.5132
6.5 | 0.933 | 0.00794 | -0.0349 | 117.5063
7 | 0.9875 | 0.00827 | -0.0343 | 119.4075
7.5 | 1.04 | 0.00867 | -0.0333 | 119.9539
8 | 1.0897 | 0.0091 | -0.0317 | 119.7473
8.5 | 1.1422 | 0.00972 | -0.0307 | 117.5103
9 | 1.2042 | 0.01042 | -0.032 | 115.5662
9.5 | 1.2503 | 0.01108 | -0.0298 | 112.843
10 | 1.2942 | 0.0118 | -0.0273 | 109.678
10.5 | 1.3327 | 0.01259 | -0.0239 | 105.8539
11 | 1.3705 | 0.01351 | -0.0208 | 101.4434
11.5 | 1.4079 | 0.01458 | -0.0179 | 96.5638
12 | 1.4431 | 0.0159 | -0.0151 | 90.761
12.5 | 1.477 | 0.01744 | -0.0126 | 84.6904
13 | 1.5108 | 0.01913 | -0.0104 | 78.9754
13.5 | 1.5411 | 0.02117 | -0.0082 | 72.7964
14 | 1.5669 | 0.02363 | -0.006 | 66.3098
14.5 | 1.59 | 0.02638 | -0.0038 | 60.2729
15 | 1.6124 | 0.02923 | -0.0019 | 55.1625
15.5 | 1.6314 | 0.03245 | 0 | 50.2743
16 | 1.647 | 0.03605 | 0.0017 | 45.6865
16.5 | 1.6584 | 0.04023 | 0.0031 | 41.223
17 | 1.6665 | 0.04485 | 0.0042 | 37.1572
17.5 | 1.6692 | 0.05021 | 0.005 | 33.2444
18 | 1.6636 | 0.05662 | 0.0053 | 29.3818
18.5 | 1.6592 | 0.06316 | 0.005 | 26.2698
19 | 1.6539 | 0.07003 | 0.0043 | 23.617
19.5 | 1.6418 | 0.07786 | 0.003 | 21.0866
20 | 1.6243 | 0.08663 | 0.0009 | 18.7499

## 87. Re 6M Mach 0.50 (1)
BIGFOIL.COM POLAR EXPORT
GA 35A215
GA 35A215 |  |  |  | Cl Max: | 1.246 | at alpha= | 8.5 | deg
JavaFoil+Calcfoil stall+Eppler ext transition |  |  |  | L/D Max: | 102.991 | at alpha= | 3.5 | deg
Re: | 6000000 |  |  | Cd Min: | 0.00599 | at alpha= | -1.5 | deg
Mach: | 0.5 |  |  | Cl=0 at alpha= | -1.662 | deg
|  |  |  | @ Cl=0.1, Cd= | 0.0061017
|  |  |  | @ Cl=0.4, Cd= | 0.0062284
|  |  |  | @ Cl=0.6, Cd= | 0.0066717
alpha (deg) | Cl | Cd | Cm | Cl/Cd
-20 | -1.037 | 0.15398 | 0.001 | -6.732
-19.5 | -1.006 | 0.15194 | 0 | -6.622
-19 | -0.977 | 0.14656 | 0 | -6.665
-18.5 | -0.949 | 0.14485 | -0.001 | -6.554
-18 | -0.924 | 0.15 | -0.001 | -6.159
-17.5 | -0.9 | 0.13628 | -0.002 | -6.606
-17 | -0.873 | 0.12825 | -0.002 | -6.804
-16.5 | -0.843 | 0.12415 | -0.003 | -6.788
-16 | -0.813 | 0.12293 | -0.003 | -6.612
-15.5 | -0.783 | 0.11907 | -0.004 | -6.576
-15 | -0.754 | 0.11579 | -0.004 | -6.512
-14.5 | -0.726 | 0.10683 | -0.005 | -6.8
-14 | -0.699 | 0.1032 | -0.005 | -6.77
-13.5 | -0.671 | 0.101 | -0.006 | -6.641
-13 | -0.644 | 0.09535 | -0.006 | -6.749
-12.5 | -0.615 | 0.0927 | -0.007 | -6.632
-12 | -0.586 | 0.08532 | -0.007 | -6.868
-11.5 | -0.559 | 0.07711 | -0.008 | -7.247
-11 | -0.531 | 0.07197 | -0.008 | -7.376
-10.5 | -0.504 | 0.0661 | -0.009 | -7.619
-10 | -0.473 | 0.0691 | -0.008 | -6.842
-9.5 | -0.526 | 0.01752 | -0.018 | -30.047
-9 | -0.509 | 0.01364 | -0.02 | -37.305
-8.5 | -0.475 | 0.01331 | -0.021 | -35.7
-8 | -0.443 | 0.01174 | -0.022 | -37.764
-7.5 | -0.409 | 0.01136 | -0.023 | -36
-7 | -0.523 | 0.01109 | -0.024 | -47.197
-6.5 | -0.57 | 0.01093 | -0.025 | -52.218
-6 | -0.548 | 0.01026 | -0.026 | -53.449
-5.5 | -0.505 | 0.00904 | -0.027 | -55.845
-5 | -0.45 | 0.00894 | -0.028 | -50.334
-4.5 | -0.389 | 0.00896 | -0.03 | -43.425
-4 | -0.324 | 0.00843 | -0.031 | -38.452
-3.5 | -0.257 | 0.00849 | -0.032 | -30.253
-3 | -0.188 | 0.00698 | -0.033 | -26.925
-2.5 | -0.118 | 0.00651 | -0.034 | -18.153
-2 | -0.048 | 0.00619 | -0.035 | -7.729
-1.5 | 0.023 | 0.00599 | -0.036 | 3.814
-1 | 0.094 | 0.0061 | -0.037 | 15.361
-0.5 | 0.164 | 0.00612 | -0.038 | 26.876
0 | 0.237 | 0.0061 | -0.039 | 38.873
0.5 | 0.308 | 0.00616 | -0.041 | 50.111
1 | 0.38 | 0.00622 | -0.042 | 61.089
1.5 | 0.451 | 0.00625 | -0.043 | 72.239
2 | 0.523 | 0.00642 | -0.044 | 81.412
2.5 | 0.592 | 0.00665 | -0.045 | 88.944
3 | 0.662 | 0.00684 | -0.046 | 96.879
3.5 | 0.732 | 0.00711 | -0.047 | 102.991
4 | 0.802 | 0.00798 | -0.048 | 100.538
4.5 | 0.872 | 0.00959 | -0.049 | 90.914
5 | 0.94 | 0.01053 | -0.051 | 89.271
5.5 | 1.007 | 0.01107 | -0.052 | 90.951
6 | 1.071 | 0.01146 | -0.053 | 93.427
6.5 | 1.131 | 0.01159 | -0.054 | 97.583
7 | 1.185 | 0.01231 | -0.055 | 96.273
7.5 | 1.231 | 0.01361 | -0.056 | 90.46
8 | 1.238 | 0.01611 | -0.056 | 76.837
8.5 | 1.246 | 0.01753 | -0.057 | 71.098
9 | 1.216 | 0.01939 | -0.057 | 62.728
9.5 | 1.081 | 0.02203 | -0.058 | 49.055
10 | 0.784 | 0.02537 | -0.058 | 30.892
10.5 | 0.812 | 0.02786 | -0.058 | 29.156
11 | 0.835 | 0.03222 | -0.059 | 25.915
11.5 | 0.747 | 0.08371 | -0.031 | 8.923
12 | 0.786 | 0.08512 | -0.04 | 9.234
12.5 | 0.824 | 0.0862 | -0.044 | 9.562
13 | 0.842 | 0.10077 | -0.041 | 8.359
13.5 | 0.868 | 0.10109 | -0.04 | 8.586

## 88. Re 6M Mach 0.50 (2)
BIGFOIL.COM POLAR EXPORT
GA 35A215
GA 35A215 |  |  |  | Cl Max: | 1.4533 | at alpha= | 11.5 | deg
XFOIL ncrit=9 |  |  |  | L/D Max: | 125.55 | at alpha= | 3.5 | deg
Re: | 6000000 |  |  | Cd Min: | 0.25749 | at alpha= | -20 | deg
Mach: | 0.5 |  |  | Cl=0 at alpha= | -1.7061 | deg
|  |  |  | @ Cl=0.1, Cd= | 0.0046348
|  |  |  | @ Cl=0.4, Cd= | 0.0046582
|  |  |  | @ Cl=0.6, Cd= | 0.0050905
alpha (deg) | Cl | Cd | Cm | Cl/Cd
-20 | -0.7344 | 0.25749 | 0.0492 | -2.8521
-19.5 | -0.7113 | 0.25028 | 0.0441 | -2.842
-19 | -0.6886 | 0.24268 | 0.0391 | -2.8375
-18.5 | -0.6668 | 0.23454 | 0.034 | -2.843
-18 | -0.6458 | 0.22599 | 0.029 | -2.8576
-17.5 | -0.6257 | 0.21721 | 0.0239 | -2.8806
-17 | -0.6067 | 0.20825 | 0.0189 | -2.9133
-16.5 | -0.5903 | 0.19843 | 0.0138 | -2.9749
-16 | -0.5747 | 0.18874 | 0.0087 | -3.0449
-15.5 | -0.5568 | 0.18049 | 0.0041 | -3.0849
-15 | -0.5399 | 0.17213 | -0.0003 | -3.1366
-14.5 | -0.5294 | 0.16395 | -0.0035 | -3.229
-13.5 | -0.5101 | 0.14503 | -0.0128 | -3.5172
-13 | -0.5087 | 0.13425 | -0.0178 | -3.7892
-12.5 | -0.5152 | 0.12231 | -0.0236 | -4.2122
-12 | -0.5278 | 0.1101 | -0.0297 | -4.7938
-11.5 | -0.5455 | 0.09768 | -0.0362 | -5.5846
-11 | -0.5732 | 0.08386 | -0.0441 | -6.8352
-10.5 | -0.5987 | 0.06896 | -0.0528 | -8.6818
-10 | -0.6264 | 0.05545 | -0.0631 | -11.2967
-9.5 | -0.654 | 0.04402 | -0.0719 | -14.8569
-9 | -0.6809 | 0.03473 | -0.0769 | -19.6055
-8.5 | -0.7063 | 0.02748 | -0.0761 | -25.7023
-8 | -0.7245 | 0.02158 | -0.0693 | -33.5728
-7.5 | -0.7204 | 0.01556 | -0.0622 | -46.2982
-7 | -0.6889 | 0.01179 | -0.0558 | -58.4309
-6.5 | -0.6359 | 0.01001 | -0.0513 | -63.5265
-6 | -0.5723 | 0.00906 | -0.0484 | -63.1678
-5.5 | -0.5063 | 0.00836 | -0.0463 | -60.5622
-5 | -0.438 | 0.00791 | -0.0449 | -55.3729
-4.5 | -0.369 | 0.00756 | -0.044 | -48.8095
-4 | -0.3004 | 0.00725 | -0.0432 | -41.4345
-3.5 | -0.232 | 0.00696 | -0.0428 | -33.3333
-3 | -0.1642 | 0.00669 | -0.0424 | -24.5441
-2.5 | -0.0978 | 0.00632 | -0.0421 | -15.4747
-2 | -0.0358 | 0.00566 | -0.0412 | -6.3251
-1.5 | 0.0251 | 0.00495 | -0.0403 | 5.0707
-1 | 0.0906 | 0.00465 | -0.0402 | 19.4839
-0.5 | 0.1588 | 0.00454 | -0.0405 | 34.978
0 | 0.2278 | 0.00455 | -0.0409 | 50.0659
0.5 | 0.2966 | 0.00454 | -0.0414 | 65.3304
1 | 0.3647 | 0.00459 | -0.0417 | 79.4553
1.5 | 0.432 | 0.00472 | -0.0419 | 91.5254
2 | 0.4992 | 0.00486 | -0.0419 | 102.716
2.5 | 0.5665 | 0.005 | -0.0419 | 113.3
3 | 0.6331 | 0.00518 | -0.0417 | 122.2201
3.5 | 0.6968 | 0.00555 | -0.041 | 125.5495
4 | 0.7552 | 0.00625 | -0.0393 | 120.832
4.5 | 0.8137 | 0.00693 | -0.0375 | 117.417
5 | 0.8719 | 0.00765 | -0.0355 | 113.9739
5.5 | 0.9318 | 0.00826 | -0.0335 | 112.8087
6 | 0.995 | 0.00871 | -0.0319 | 114.2365
6.5 | 1.0567 | 0.0092 | -0.0297 | 114.8587
7 | 1.1142 | 0.00983 | -0.0268 | 113.3469
7.5 | 1.1629 | 0.01054 | -0.0222 | 110.3321
8 | 1.207 | 0.01159 | -0.0171 | 104.1415
8.5 | 1.2516 | 0.01303 | -0.0129 | 96.0553
9 | 1.295 | 0.01479 | -0.0089 | 87.5592
9.5 | 1.3364 | 0.01696 | -0.0052 | 78.7972
10 | 1.3774 | 0.01938 | -0.0017 | 71.0733
10.5 | 1.4117 | 0.02232 | 0.0021 | 63.2482
11 | 1.439 | 0.0258 | 0.0062 | 55.7752
11.5 | 1.4533 | 0.03023 | 0.0105 | 48.0748
12 | 1.4508 | 0.03602 | 0.0145 | 40.2776
12.5 | 1.4346 | 0.04323 | 0.0174 | 33.1853
13 | 1.4082 | 0.05173 | 0.0188 | 27.2221
13.5 | 1.376 | 0.06128 | 0.0187 | 22.4543
14 | 1.3414 | 0.07168 | 0.017 | 18.7137
14.5 | 1.3052 | 0.08289 | 0.0139 | 15.7462
15 | 1.2691 | 0.09478 | 0.0094 | 13.39
15.5 | 1.2319 | 0.10735 | 0.0038 | 11.4755
16 | 1.1961 | 0.12036 | -0.0028 | 9.9377
16.5 | 1.1639 | 0.13355 | -0.0101 | 8.7151

## 89. Re 7M Mach 0.00 (1)
BIGFOIL.COM POLAR EXPORT
GA 35A215
GA 35A215 |  |  |  | Cl Max: | 1.484 | at alpha= | 14 | deg
JavaFoil+Calcfoil stall+Eppler ext transition |  |  |  | L/D Max: | 109.411 | at alpha= | 8 | deg
Re: | 7000000 |  |  | Cd Min: | 0.00573 | at alpha= | -1.5 | deg
Mach: | 0 |  |  | Cl=0 at alpha= | -1.6639 | deg
|  |  |  | @ Cl=0.1, Cd= | 0.005874
|  |  |  | @ Cl=0.4, Cd= | 0.0059445
|  |  |  | @ Cl=0.6, Cd= | 0.0063665
alpha (deg) | Cl | Cd | Cm | Cl/Cd
-17.5 | -0.718 | 0.10996 | -0.002 | -6.527
-17 | -0.736 | 0.10142 | -0.002 | -7.259
-16.5 | -0.757 | 0.09026 | -0.003 | -8.388
-16 | -0.821 | 0.04865 | -0.004 | -16.869
-15.5 | -0.847 | 0.03869 | -0.005 | -21.902
-15 | -0.873 | 0.03057 | -0.006 | -28.54
-14.5 | -0.879 | 0.02981 | -0.007 | -29.495
-14 | -0.901 | 0.02326 | -0.008 | -38.734
-13.5 | -0.922 | 0.01805 | -0.009 | -51.058
-13 | -0.929 | 0.01592 | -0.01 | -58.368
-12.5 | -0.931 | 0.01453 | -0.011 | -64.057
-12 | -0.931 | 0.01289 | -0.012 | -72.26
-11.5 | -0.918 | 0.01239 | -0.013 | -74.096
-11 | -0.9 | 0.01168 | -0.014 | -77.113
-10.5 | -0.878 | 0.01159 | -0.014 | -75.788
-10 | -0.852 | 0.01106 | -0.015 | -77.036
-9.5 | -0.822 | 0.01021 | -0.016 | -80.481
-9 | -0.788 | 0.00984 | -0.017 | -80.079
-8.5 | -0.75 | 0.00976 | -0.018 | -76.828
-8 | -0.708 | 0.0094 | -0.019 | -75.33
-7.5 | -0.663 | 0.0095 | -0.02 | -69.809
-7 | -0.615 | 0.00918 | -0.021 | -67.012
-6.5 | -0.564 | 0.00889 | -0.022 | -63.484
-6 | -0.512 | 0.00837 | -0.023 | -61.15
-5.5 | -0.457 | 0.00838 | -0.024 | -54.487
-5 | -0.4 | 0.00824 | -0.025 | -48.595
-4.5 | -0.342 | 0.00772 | -0.026 | -44.346
-4 | -0.284 | 0.00785 | -0.027 | -36.117
-3.5 | -0.224 | 0.00728 | -0.028 | -30.734
-3 | -0.163 | 0.00634 | -0.028 | -25.76
-2.5 | -0.103 | 0.00587 | -0.029 | -17.459
-2 | -0.041 | 0.00574 | -0.03 | -7.228
-1.5 | 0.02 | 0.00573 | -0.031 | 3.456
-1 | 0.081 | 0.00592 | -0.032 | 13.7
-0.5 | 0.143 | 0.00577 | -0.033 | 24.71
0 | 0.205 | 0.00574 | -0.034 | 35.788
0.5 | 0.267 | 0.00581 | -0.035 | 45.989
1 | 0.329 | 0.00586 | -0.036 | 56.15
1.5 | 0.391 | 0.00593 | -0.037 | 65.905
2 | 0.453 | 0.00603 | -0.038 | 75.021
2.5 | 0.513 | 0.00618 | -0.039 | 83.041
3 | 0.574 | 0.00627 | -0.04 | 91.575
3.5 | 0.636 | 0.0065 | -0.041 | 97.765
4 | 0.696 | 0.00733 | -0.042 | 95.034
4.5 | 0.757 | 0.0078 | -0.043 | 97.126
5 | 0.818 | 0.00884 | -0.044 | 92.508
5.5 | 0.877 | 0.00886 | -0.045 | 99.032
6 | 0.936 | 0.00908 | -0.046 | 103.059
6.5 | 0.993 | 0.00932 | -0.047 | 106.596
7 | 1.049 | 0.00969 | -0.048 | 108.256
7.5 | 1.103 | 0.01008 | -0.048 | 109.405
8 | 1.155 | 0.01055 | -0.049 | 109.411
8.5 | 1.205 | 0.01144 | -0.05 | 105.33
9 | 1.252 | 0.01202 | -0.051 | 104.158
9.5 | 1.297 | 0.01244 | -0.052 | 104.237
10 | 1.338 | 0.0135 | -0.053 | 99.11
10.5 | 1.377 | 0.01361 | -0.054 | 101.18
11 | 1.412 | 0.0142 | -0.055 | 99.432
11.5 | 1.443 | 0.01531 | -0.056 | 94.232
12 | 1.44 | 0.01662 | -0.055 | 86.638
12.5 | 1.458 | 0.0176 | -0.056 | 82.821
13 | 1.471 | 0.01879 | -0.057 | 78.27
13.5 | 1.48 | 0.02016 | -0.057 | 73.386
14 | 1.484 | 0.02174 | -0.058 | 68.26
14.5 | 1.483 | 0.02353 | -0.058 | 63.036
15 | 1.48 | 0.02551 | -0.059 | 57.998
15.5 | 1.472 | 0.02763 | -0.059 | 53.282
16 | 1.46 | 0.03045 | -0.06 | 47.941
16.5 | 1.445 | 0.03332 | -0.06 | 43.366
17 | 1.418 | 0.03635 | -0.06 | 39.012
17.5 | 1.386 | 0.04021 | -0.06 | 34.474
18 | 1.354 | 0.04327 | -0.061 | 31.278
18.5 | 1.316 | 0.04801 | -0.061 | 27.407
19 | 1.275 | 0.05363 | -0.061 | 23.781

## 90. Re 7M Mach 0.00 (2)
BIGFOIL.COM POLAR EXPORT
GA 35A215
GA 35A215 |  |  |  | Cl Max: | 1.7667 | at alpha= | 20 | deg
XFOIL ncrit=9 |  |  |  | L/D Max: | 123.791 | at alpha= | 8 | deg
Re: | 7000000 |  |  | Cd Min: | 0.05381 | at alpha= | 20 | deg
Mach: | 0 |  |  | Cl=0 at alpha= | -1.6925 | deg
|  |  |  | @ Cl=0.1, Cd= | 0.0043535
|  |  |  | @ Cl=0.4, Cd= | 0.0044953
|  |  |  | @ Cl=0.6, Cd= | 0.0051675
alpha (deg) | Cl | Cd | Cm | Cl/Cd
-20 | -1.5717 | 0.04503 | -0.0514 | -34.9034
-19.5 | -1.5774 | 0.03889 | -0.0531 | -40.5606
-19 | -1.5749 | 0.03395 | -0.0539 | -46.3888
-18.5 | -1.5662 | 0.02987 | -0.054 | -52.4339
-18 | -1.5518 | 0.02658 | -0.0535 | -58.3822
-17.5 | -1.5336 | 0.02387 | -0.0525 | -64.248
-17 | -1.5118 | 0.02169 | -0.0509 | -69.7003
-16.5 | -1.4871 | 0.01992 | -0.0488 | -74.6536
-16 | -1.4603 | 0.01847 | -0.0463 | -79.0633
-15.5 | -1.4307 | 0.01729 | -0.0435 | -82.7473
-15 | -1.3987 | 0.0163 | -0.0405 | -85.8098
-14.5 | -1.3564 | 0.01537 | -0.0393 | -88.2498
-14 | -1.3122 | 0.01461 | -0.0381 | -89.8152
-13.5 | -1.2691 | 0.01398 | -0.0365 | -90.7797
-13 | -1.2228 | 0.01334 | -0.0355 | -91.6642
-12.5 | -1.1748 | 0.01274 | -0.0347 | -92.2135
-12 | -1.1255 | 0.01217 | -0.0341 | -92.4815
-11.5 | -1.075 | 0.01164 | -0.0336 | -92.354
-11 | -1.0236 | 0.01114 | -0.0333 | -91.8851
-10.5 | -0.9714 | 0.01069 | -0.033 | -90.87
-10 | -0.9185 | 0.01026 | -0.0328 | -89.5224
-9.5 | -0.8669 | 0.00965 | -0.0324 | -89.8342
-9 | -0.8135 | 0.00923 | -0.0322 | -88.1365
-8.5 | -0.7592 | 0.00887 | -0.0322 | -85.5919
-8 | -0.7043 | 0.00855 | -0.0322 | -82.3743
-7.5 | -0.6491 | 0.00826 | -0.0323 | -78.5835
-7 | -0.5935 | 0.00799 | -0.0325 | -74.2804
-6.5 | -0.5379 | 0.00768 | -0.0326 | -70.0391
-6 | -0.4821 | 0.00742 | -0.0327 | -64.973
-5.5 | -0.4255 | 0.00719 | -0.033 | -59.1794
-5 | -0.3692 | 0.00696 | -0.0332 | -53.046
-4.5 | -0.3125 | 0.00675 | -0.0335 | -46.2963
-4 | -0.2558 | 0.00654 | -0.0338 | -39.1131
-3.5 | -0.199 | 0.00633 | -0.0341 | -31.4376
-3 | -0.1427 | 0.00608 | -0.0344 | -23.4704
-2.5 | -0.0874 | 0.00569 | -0.0345 | -15.3603
-2 | -0.0329 | 0.00526 | -0.0344 | -6.2548
-1.5 | 0.0206 | 0.00471 | -0.0343 | 4.3737
-1 | 0.076 | 0.00443 | -0.0344 | 17.1558
-0.5 | 0.1325 | 0.00425 | -0.0347 | 31.1765
0 | 0.1905 | 0.00426 | -0.0352 | 44.7183
0.5 | 0.2482 | 0.00426 | -0.0357 | 58.2629
1 | 0.3048 | 0.00432 | -0.036 | 70.5556
1.5 | 0.3609 | 0.00444 | -0.0362 | 81.2838
2 | 0.4175 | 0.00452 | -0.0366 | 92.3673
2.5 | 0.4741 | 0.00461 | -0.0369 | 102.8416
3 | 0.5298 | 0.00478 | -0.0371 | 110.8368
3.5 | 0.5844 | 0.00505 | -0.0371 | 115.7228
4 | 0.6375 | 0.00545 | -0.037 | 116.9725
4.5 | 0.6899 | 0.00591 | -0.0367 | 116.7343
5 | 0.7407 | 0.00649 | -0.0362 | 114.1294
5.5 | 0.7938 | 0.00688 | -0.0361 | 115.3779
6 | 0.847 | 0.00722 | -0.036 | 117.313
6.5 | 0.9003 | 0.00754 | -0.0359 | 119.4032
7 | 0.9532 | 0.00783 | -0.0357 | 121.7369
7.5 | 1.0048 | 0.00816 | -0.0354 | 123.1373
8 | 1.0547 | 0.00852 | -0.0347 | 123.7911
8.5 | 1.1019 | 0.00892 | -0.0334 | 123.5314
9 | 1.1551 | 0.0095 | -0.0336 | 121.5895
9.5 | 1.2143 | 0.01005 | -0.0353 | 120.8259
10 | 1.2614 | 0.0106 | -0.0343 | 119
10.5 | 1.3058 | 0.01119 | -0.0329 | 116.6935
11 | 1.3494 | 0.01183 | -0.0314 | 114.0659
11.5 | 1.3902 | 0.01251 | -0.0295 | 111.1271
12 | 1.4276 | 0.0132 | -0.0271 | 108.1515
12.5 | 1.4624 | 0.01407 | -0.0245 | 103.9375
13 | 1.4965 | 0.01505 | -0.0222 | 99.4352
13.5 | 1.5308 | 0.01611 | -0.0202 | 95.0217
14 | 1.5624 | 0.01742 | -0.0182 | 89.69
14.5 | 1.5911 | 0.01903 | -0.0163 | 83.6101
15 | 1.6177 | 0.02088 | -0.0144 | 77.4761
15.5 | 1.6453 | 0.02274 | -0.013 | 72.3527
16 | 1.6704 | 0.02485 | -0.0116 | 67.2193
16.5 | 1.6929 | 0.02721 | -0.0102 | 62.2161
17 | 1.7117 | 0.02991 | -0.0088 | 57.2284
17.5 | 1.727 | 0.03296 | -0.0074 | 52.3968
18 | 1.7388 | 0.03647 | -0.0062 | 47.6775
18.5 | 1.7477 | 0.04037 | -0.0052 | 43.292
19 | 1.7535 | 0.04478 | -0.0045 | 39.1581
19.5 | 1.7617 | 0.04905 | -0.0042 | 35.9164
20 | 1.7667 | 0.05381 | -0.0041 | 32.8322

## 91. Re 7M Mach 0.10 (1)
BIGFOIL.COM POLAR EXPORT
GA 35A215
GA 35A215 |  |  |  | Cl Max: | 1.471 | at alpha= | 14 | deg
JavaFoil+Calcfoil stall+Eppler ext transition |  |  |  | L/D Max: | 109.23 | at alpha= | 7.5 | deg
Re: | 7000000 |  |  | Cd Min: | 0.00571 | at alpha= | -1.5 | deg
Mach: | 0.1 |  |  | Cl=0 at alpha= | -1.6613 | deg
|  |  |  | @ Cl=0.1, Cd= | 0.0058628
|  |  |  | @ Cl=0.4, Cd= | 0.0059402
|  |  |  | @ Cl=0.6, Cd= | 0.0063868
alpha (deg) | Cl | Cd | Cm | Cl/Cd
-17 | -0.689 | 0.10763 | -0.002 | -6.397
-16.5 | -0.71 | 0.09861 | -0.003 | -7.196
-16 | -0.772 | 0.05544 | -0.004 | -13.933
-15.5 | -0.803 | 0.04375 | -0.005 | -18.352
-15 | -0.831 | 0.03499 | -0.006 | -23.744
-14.5 | -0.839 | 0.03467 | -0.007 | -24.212
-14 | -0.865 | 0.02669 | -0.008 | -32.421
-13.5 | -0.895 | 0.01912 | -0.009 | -46.812
-13 | -0.907 | 0.01669 | -0.01 | -54.323
-12.5 | -0.913 | 0.01497 | -0.011 | -60.993
-12 | -0.916 | 0.01364 | -0.012 | -67.143
-11.5 | -0.908 | 0.01242 | -0.013 | -73.121
-11 | -0.893 | 0.01237 | -0.014 | -72.198
-10.5 | -0.873 | 0.0117 | -0.015 | -74.64
-10 | -0.849 | 0.01118 | -0.015 | -75.944
-9.5 | -0.82 | 0.01032 | -0.016 | -79.5
-9 | -0.787 | 0.00986 | -0.017 | -79.833
-8.5 | -0.75 | 0.00983 | -0.018 | -76.313
-8 | -0.709 | 0.00948 | -0.019 | -74.743
-7.5 | -0.664 | 0.00959 | -0.02 | -69.283
-7 | -0.617 | 0.00926 | -0.021 | -66.58
-6.5 | -0.566 | 0.00895 | -0.022 | -63.311
-6 | -0.514 | 0.00836 | -0.023 | -61.422
-5.5 | -0.459 | 0.00838 | -0.024 | -54.739
-5 | -0.402 | 0.00819 | -0.025 | -49.085
-4.5 | -0.344 | 0.00803 | -0.026 | -42.852
-4 | -0.285 | 0.00783 | -0.027 | -36.392
-3.5 | -0.225 | 0.00735 | -0.028 | -30.574
-3 | -0.164 | 0.00632 | -0.029 | -25.984
-2.5 | -0.103 | 0.00593 | -0.03 | -17.373
-2 | -0.042 | 0.00575 | -0.031 | -7.246
-1.5 | 0.02 | 0.00571 | -0.032 | 3.486
-1 | 0.082 | 0.00591 | -0.032 | 13.805
-0.5 | 0.143 | 0.00575 | -0.033 | 24.92
0 | 0.206 | 0.00579 | -0.034 | 35.665
0.5 | 0.268 | 0.0058 | -0.035 | 46.324
1 | 0.331 | 0.00585 | -0.036 | 56.496
1.5 | 0.393 | 0.00593 | -0.037 | 66.189
2 | 0.455 | 0.00602 | -0.038 | 75.543
2.5 | 0.516 | 0.00616 | -0.039 | 83.752
3 | 0.577 | 0.00632 | -0.04 | 91.332
3.5 | 0.639 | 0.0065 | -0.041 | 98.192
4 | 0.7 | 0.0073 | -0.042 | 95.842
4.5 | 0.761 | 0.00784 | -0.043 | 97.086
5 | 0.822 | 0.00886 | -0.044 | 92.703
5.5 | 0.882 | 0.00895 | -0.045 | 98.469
6 | 0.94 | 0.00911 | -0.046 | 103.243
6.5 | 0.998 | 0.0094 | -0.047 | 106.113
7 | 1.054 | 0.00973 | -0.048 | 108.327
7.5 | 1.108 | 0.01014 | -0.049 | 109.23
8 | 1.16 | 0.01063 | -0.05 | 109.101
8.5 | 1.209 | 0.01153 | -0.051 | 104.846
9 | 1.256 | 0.01213 | -0.052 | 103.61
9.5 | 1.301 | 0.01258 | -0.052 | 103.345
10 | 1.342 | 0.01364 | -0.053 | 98.324
10.5 | 1.379 | 0.01378 | -0.054 | 100.064
11 | 1.413 | 0.01435 | -0.055 | 98.438
11.5 | 1.443 | 0.0155 | -0.056 | 93.072
12 | 1.437 | 0.01692 | -0.056 | 84.906
12.5 | 1.452 | 0.01799 | -0.056 | 80.732
13 | 1.463 | 0.01926 | -0.057 | 75.968
13.5 | 1.469 | 0.02066 | -0.057 | 71.127
14 | 1.471 | 0.02233 | -0.058 | 65.867
14.5 | 1.467 | 0.02422 | -0.058 | 60.581
15 | 1.459 | 0.02647 | -0.059 | 55.128
15.5 | 1.448 | 0.02862 | -0.059 | 50.603
16 | 1.433 | 0.03159 | -0.06 | 45.351
16.5 | 1.413 | 0.03472 | -0.06 | 40.7
17 | 1.381 | 0.03801 | -0.06 | 36.338
17.5 | 1.345 | 0.04155 | -0.061 | 32.374
18 | 1.304 | 0.0466 | -0.061 | 27.976
18.5 | 1.261 | 0.05168 | -0.061 | 24.395
19 | 1.216 | 0.05767 | -0.061 | 21.08

## 92. Re 7M Mach 0.10 (2)
BIGFOIL.COM POLAR EXPORT
GA 35A215
GA 35A215 |  |  |  | Cl Max: | 1.7565 | at alpha= | 20 | deg
XFOIL ncrit=9 |  |  |  | L/D Max: | 123.683 | at alpha= | 8 | deg
Re: | 7000000 |  |  | Cd Min: | 0.05744 | at alpha= | 20 | deg
Mach: | 0.1 |  |  | Cl=0 at alpha= | -1.6958 | deg
|  |  |  | @ Cl=0.1, Cd= | 0.0043598
|  |  |  | @ Cl=0.4, Cd= | 0.0045017
|  |  |  | @ Cl=0.6, Cd= | 0.0051625
alpha (deg) | Cl | Cd | Cm | Cl/Cd
-20 | -1.5124 | 0.05513 | -0.0502 | -27.4333
-19.5 | -1.5313 | 0.04673 | -0.0534 | -32.7691
-19 | -1.5407 | 0.03997 | -0.0555 | -38.5464
-18.5 | -1.5412 | 0.03453 | -0.0565 | -44.6337
-18 | -1.5336 | 0.03018 | -0.0566 | -50.8151
-17.5 | -1.5204 | 0.02665 | -0.0561 | -57.0507
-17 | -1.5021 | 0.02384 | -0.055 | -63.0076
-16.5 | -1.4803 | 0.02158 | -0.0532 | -68.5959
-16 | -1.4558 | 0.01975 | -0.0508 | -73.7114
-15.5 | -1.4279 | 0.0183 | -0.0481 | -78.0273
-15 | -1.3984 | 0.01709 | -0.0449 | -81.8256
-14.5 | -1.3637 | 0.01607 | -0.042 | -84.86
-14 | -1.3186 | 0.01518 | -0.0409 | -86.8643
-13.5 | -1.2763 | 0.01447 | -0.039 | -88.2032
-13 | -1.2304 | 0.01376 | -0.0377 | -89.4186
-12.5 | -1.1826 | 0.01308 | -0.0366 | -90.4128
-12 | -1.1332 | 0.01245 | -0.0358 | -91.0201
-11.5 | -1.0826 | 0.01187 | -0.0351 | -91.2047
-11 | -1.0309 | 0.01132 | -0.0345 | -91.0689
-10.5 | -0.9784 | 0.01084 | -0.0341 | -90.2583
-10 | -0.9251 | 0.01038 | -0.0338 | -89.1233
-9.5 | -0.8727 | 0.00979 | -0.0333 | -89.142
-9 | -0.8191 | 0.00932 | -0.033 | -87.8863
-8.5 | -0.7645 | 0.00895 | -0.0329 | -85.419
-8 | -0.7091 | 0.00861 | -0.0328 | -82.3577
-7.5 | -0.6535 | 0.0083 | -0.0329 | -78.7349
-7 | -0.5975 | 0.00802 | -0.0329 | -74.5012
-6.5 | -0.5413 | 0.00772 | -0.033 | -70.1166
-6 | -0.4852 | 0.00745 | -0.0331 | -65.1275
-5.5 | -0.4282 | 0.00721 | -0.0334 | -59.3897
-5 | -0.3714 | 0.00698 | -0.0336 | -53.2092
-4.5 | -0.3143 | 0.00676 | -0.0338 | -46.4941
-4 | -0.2573 | 0.00655 | -0.0341 | -39.2824
-3.5 | -0.2001 | 0.00634 | -0.0344 | -31.5615
-3 | -0.1434 | 0.00609 | -0.0346 | -23.5468
-1 | 0.0765 | 0.00443 | -0.0346 | 17.2686
-0.5 | 0.1334 | 0.00426 | -0.0349 | 31.3146
0 | 0.1917 | 0.00426 | -0.0354 | 45
0.5 | 0.2498 | 0.00427 | -0.0359 | 58.5012
1 | 0.3067 | 0.00433 | -0.0362 | 70.8314
1.5 | 0.3632 | 0.00445 | -0.0364 | 81.618
2 | 0.4201 | 0.00453 | -0.0367 | 92.7373
2.5 | 0.4771 | 0.00462 | -0.0371 | 103.2684
3 | 0.5331 | 0.00479 | -0.0373 | 111.2944
3.5 | 0.588 | 0.00507 | -0.0373 | 115.9763
4 | 0.6412 | 0.00548 | -0.0371 | 117.0073
5 | 0.745 | 0.00653 | -0.0362 | 114.0888
5.5 | 0.7985 | 0.00691 | -0.0361 | 115.5572
6 | 0.8521 | 0.00726 | -0.0359 | 117.3691
6.5 | 0.9057 | 0.00758 | -0.0358 | 119.4855
7 | 0.9589 | 0.00788 | -0.0356 | 121.6878
7.5 | 1.0107 | 0.00822 | -0.0352 | 122.9562
8 | 1.0612 | 0.00858 | -0.0345 | 123.683
8.5 | 1.1083 | 0.00901 | -0.033 | 123.0078
9.5 | 1.2219 | 0.01016 | -0.0349 | 120.2657
10 | 1.268 | 0.01072 | -0.0335 | 118.2836
10.5 | 1.3125 | 0.01133 | -0.032 | 115.8429
11 | 1.3559 | 0.01199 | -0.0303 | 113.0859
11.5 | 1.3943 | 0.01272 | -0.0278 | 109.6148
12 | 1.4318 | 0.01345 | -0.0253 | 106.4535
12.5 | 1.4662 | 0.01442 | -0.0227 | 101.6782
13 | 1.5013 | 0.01544 | -0.0205 | 97.2345
13.5 | 1.535 | 0.01662 | -0.0184 | 92.3586
14 | 1.5656 | 0.0181 | -0.0163 | 86.4972
14.5 | 1.5934 | 0.01988 | -0.0143 | 80.1509
15 | 1.6213 | 0.02176 | -0.0126 | 74.5083
15.5 | 1.6479 | 0.0238 | -0.0111 | 69.2395
16 | 1.6722 | 0.02609 | -0.0096 | 64.0935
16.5 | 1.6927 | 0.02869 | -0.008 | 58.9997
17 | 1.7098 | 0.03166 | -0.0066 | 54.0051
17.5 | 1.723 | 0.03503 | -0.0052 | 49.1864
18 | 1.7324 | 0.03893 | -0.004 | 44.5004
18.5 | 1.7393 | 0.04321 | -0.0031 | 40.2523
19 | 1.7477 | 0.04756 | -0.0027 | 36.7473
19.5 | 1.754 | 0.05219 | -0.0024 | 33.608
20 | 1.7565 | 0.05744 | -0.0025 | 30.5797

## 93. Re 7M Mach 0.25 (1)
BIGFOIL.COM POLAR EXPORT
GA 35A215
GA 35A215 |  |  |  | Cl Max: | 1.405 | at alpha= | 12 | deg
JavaFoil+Calcfoil stall+Eppler ext transition |  |  |  | L/D Max: | 107.177 | at alpha= | 7.5 | deg
Re: | 7000000 |  |  | Cd Min: | 0.00576 | at alpha= | -1.5 | deg
Mach: | 0.25 |  |  | Cl=0 at alpha= | -1.6587 | deg
|  |  |  | @ Cl=0.1, Cd= | 0.0058298
|  |  |  | @ Cl=0.4, Cd= | 0.005985
|  |  |  | @ Cl=0.6, Cd= | 0.0064356
alpha (deg) | Cl | Cd | Cm | Cl/Cd
-16 | -0.385 | 0.10778 | -0.003 | -3.571
-15.5 | -0.435 | 0.10444 | -0.004 | -4.166
-15 | -0.486 | 0.09298 | -0.004 | -5.23
-14.5 | -0.53 | 0.08834 | -0.005 | -5.995
-14 | -0.602 | 0.05394 | -0.007 | -11.154
-13.5 | -0.664 | 0.03504 | -0.008 | -18.956
-13 | -0.718 | 0.02443 | -0.01 | -29.394
-12.5 | -0.759 | 0.01928 | -0.011 | -39.385
-12 | -0.782 | 0.01799 | -0.012 | -43.48
-11.5 | -0.811 | 0.01464 | -0.013 | -55.434
-11 | -0.827 | 0.01327 | -0.014 | -62.327
-10.5 | -0.826 | 0.01259 | -0.015 | -65.598
-10 | -0.817 | 0.0119 | -0.016 | -68.636
-9.5 | -0.8 | 0.0113 | -0.017 | -70.781
-9 | -0.777 | 0.01039 | -0.018 | -74.752
-8.5 | -0.747 | 0.00988 | -0.019 | -75.581
-8 | -0.711 | 0.00978 | -0.02 | -72.77
-7.5 | -0.671 | 0.00988 | -0.021 | -67.892
-7 | -0.626 | 0.00951 | -0.022 | -65.764
-6.5 | -0.577 | 0.00916 | -0.023 | -62.922
-6 | -0.524 | 0.00853 | -0.023 | -61.436
-5.5 | -0.469 | 0.00862 | -0.024 | -54.408
-5 | -0.412 | 0.00834 | -0.025 | -49.394
-4.5 | -0.353 | 0.00818 | -0.026 | -43.119
-4 | -0.292 | 0.00777 | -0.027 | -37.635
-3.5 | -0.231 | 0.00769 | -0.028 | -30.004
-3 | -0.169 | 0.0064 | -0.029 | -26.322
-2.5 | -0.106 | 0.00597 | -0.03 | -17.743
-2 | -0.043 | 0.0058 | -0.031 | -7.382
-1.5 | 0.02 | 0.00576 | -0.032 | 3.549
-1 | 0.084 | 0.00584 | -0.033 | 14.353
-0.5 | 0.147 | 0.0058 | -0.034 | 25.371
0 | 0.212 | 0.00584 | -0.035 | 36.288
0.5 | 0.276 | 0.00586 | -0.036 | 47.095
1 | 0.34 | 0.00591 | -0.037 | 57.478
1.5 | 0.404 | 0.00599 | -0.038 | 67.319
2 | 0.467 | 0.00609 | -0.039 | 76.72
2.5 | 0.53 | 0.00623 | -0.04 | 85.004
3 | 0.593 | 0.00641 | -0.041 | 92.587
3.5 | 0.656 | 0.00664 | -0.042 | 98.758
4 | 0.719 | 0.0075 | -0.043 | 95.838
4.5 | 0.782 | 0.00809 | -0.044 | 96.585
5 | 0.844 | 0.00913 | -0.045 | 92.376
5.5 | 0.905 | 0.00917 | -0.046 | 98.678
6 | 0.965 | 0.00936 | -0.047 | 103.155
6.5 | 1.024 | 0.0097 | -0.048 | 105.534
7 | 1.08 | 0.0101 | -0.049 | 106.929
7.5 | 1.134 | 0.01058 | -0.05 | 107.177
8 | 1.185 | 0.01137 | -0.051 | 104.281
8.5 | 1.234 | 0.01214 | -0.052 | 101.652
9 | 1.279 | 0.01319 | -0.053 | 96.917
9.5 | 1.32 | 0.01385 | -0.054 | 95.25
10 | 1.356 | 0.0145 | -0.055 | 93.501
10.5 | 1.387 | 0.01474 | -0.056 | 94.095
11 | 1.384 | 0.01659 | -0.055 | 83.386
11.5 | 1.398 | 0.01759 | -0.056 | 79.457
12 | 1.405 | 0.01881 | -0.057 | 74.698
12.5 | 1.405 | 0.0203 | -0.057 | 69.205
13 | 1.397 | 0.02211 | -0.058 | 63.184
13.5 | 1.382 | 0.02418 | -0.058 | 57.162
14 | 1.359 | 0.0266 | -0.059 | 51.088
14.5 | 1.33 | 0.0292 | -0.059 | 45.542
15 | 1.293 | 0.03246 | -0.059 | 39.834
15.5 | 1.249 | 0.03624 | -0.06 | 34.472
16 | 1.198 | 0.041 | -0.06 | 29.213
16.5 | 1.138 | 0.04751 | -0.06 | 23.962
17 | 1.053 | 0.05789 | -0.059 | 18.196

## 94. Re 7M Mach 0.25 (2)
BIGFOIL.COM POLAR EXPORT
GA 35A215
GA 35A215 |  |  |  | Cl Max: | 1.6935 | at alpha= | 18 | deg
XFOIL ncrit=9 |  |  |  | L/D Max: | 122.272 | at alpha= | 7.5 | deg
Re: | 7000000 |  |  | Cd Min: | 0.22953 | at alpha= | -20 | deg
Mach: | 0.25 |  |  | Cl=0 at alpha= | -1.6976 | deg
|  |  |  | @ Cl=0.1, Cd= | 0.0043936
|  |  |  | @ Cl=0.4, Cd= | 0.0045272
|  |  |  | @ Cl=0.6, Cd= | 0.0050992
alpha (deg) | Cl | Cd | Cm | Cl/Cd
-20 | -0.7006 | 0.22953 | 0.04 | -3.0523
-19 | -0.8421 | 0.16341 | 0.0058 | -5.1533
-18.5 | -0.9986 | 0.12443 | -0.0177 | -8.0254
-18 | -1.1075 | 0.09818 | -0.0328 | -11.2803
-17.5 | -1.1748 | 0.07957 | -0.0437 | -14.7644
-17 | -1.2254 | 0.0646 | -0.0525 | -18.969
-16.5 | -1.2593 | 0.05307 | -0.0587 | -23.729
-16 | -1.2846 | 0.0434 | -0.0633 | -29.5991
-15.5 | -1.2984 | 0.03571 | -0.0658 | -36.3596
-15 | -1.3028 | 0.02967 | -0.0665 | -43.9097
-14.5 | -1.2967 | 0.02523 | -0.0654 | -51.3952
-14 | -1.2846 | 0.02186 | -0.0626 | -58.7649
-13.5 | -1.2673 | 0.01965 | -0.0582 | -64.4936
-13 | -1.2418 | 0.01785 | -0.0537 | -69.5686
-12.5 | -1.2064 | 0.01638 | -0.05 | -73.6508
-12 | -1.1635 | 0.01504 | -0.0472 | -77.3604
-11.5 | -1.1161 | 0.01391 | -0.0449 | -80.2372
-11 | -1.0659 | 0.01291 | -0.043 | -82.5639
-10.5 | -1.0135 | 0.01206 | -0.0414 | -84.0381
-10 | -0.9595 | 0.01134 | -0.0401 | -84.612
-9.5 | -0.904 | 0.01071 | -0.039 | -84.4071
-9 | -0.8477 | 0.01015 | -0.0382 | -83.5172
-8.5 | -0.7932 | 0.00942 | -0.0371 | -84.2038
-8 | -0.7358 | 0.00897 | -0.0365 | -82.029
-7.5 | -0.6777 | 0.00859 | -0.0361 | -78.8941
-7 | -0.6193 | 0.00826 | -0.0357 | -74.9758
-6.5 | -0.5605 | 0.00794 | -0.0356 | -70.5919
-6 | -0.502 | 0.00762 | -0.0354 | -65.8793
-5.5 | -0.4431 | 0.00734 | -0.0353 | -60.3678
-5 | -0.3838 | 0.0071 | -0.0354 | -54.0563
-4.5 | -0.3246 | 0.00688 | -0.0355 | -47.1802
-4 | -0.2653 | 0.00664 | -0.0356 | -39.9548
-3.5 | -0.2062 | 0.00644 | -0.0358 | -32.0186
-3 | -0.1472 | 0.00618 | -0.036 | -23.8188
-2 | -0.0332 | 0.00533 | -0.0359 | -6.2289
-1.5 | 0.0217 | 0.00477 | -0.0356 | 4.5493
-1 | 0.0793 | 0.00445 | -0.0357 | 17.8202
-0.5 | 0.138 | 0.00429 | -0.0359 | 32.1678
0 | 0.1983 | 0.00429 | -0.0364 | 46.2238
0.5 | 0.2583 | 0.00431 | -0.0369 | 59.9304
1 | 0.3174 | 0.00435 | -0.0373 | 72.9655
1.5 | 0.3757 | 0.00449 | -0.0375 | 83.6748
2 | 0.4345 | 0.00458 | -0.0377 | 94.869
2.5 | 0.4934 | 0.00468 | -0.0381 | 105.4274
3 | 0.5512 | 0.00485 | -0.0382 | 113.6495
3.5 | 0.608 | 0.00514 | -0.0381 | 118.2879
4 | 0.6623 | 0.0056 | -0.0377 | 118.2679
4.5 | 0.7164 | 0.0061 | -0.0371 | 117.4426
5.5 | 0.824 | 0.00713 | -0.036 | 115.568
6 | 0.8803 | 0.00745 | -0.0358 | 118.1611
6.5 | 0.9351 | 0.00784 | -0.0353 | 119.273
7 | 0.9902 | 0.00818 | -0.0348 | 121.0513
7.5 | 1.0442 | 0.00854 | -0.0341 | 122.2717
8 | 1.0953 | 0.00898 | -0.0328 | 121.971
8.5 | 1.1429 | 0.00947 | -0.0307 | 120.6864
9 | 1.201 | 0.01015 | -0.031 | 118.3251
9.5 | 1.2557 | 0.01079 | -0.0307 | 116.3763
10 | 1.301 | 0.01146 | -0.0284 | 113.5253
10.5 | 1.3416 | 0.01221 | -0.0253 | 109.8771
11 | 1.3793 | 0.01309 | -0.0219 | 105.3705
11.5 | 1.4175 | 0.01407 | -0.019 | 100.7463
12 | 1.4528 | 0.01534 | -0.0161 | 94.7066
12.5 | 1.4895 | 0.01667 | -0.0137 | 89.3521
13 | 1.523 | 0.01831 | -0.0113 | 83.1786
13.5 | 1.553 | 0.02032 | -0.009 | 76.4272
14 | 1.5804 | 0.02264 | -0.0068 | 69.8057
14.5 | 1.6078 | 0.02502 | -0.0047 | 64.2606
15 | 1.6317 | 0.02774 | -0.0027 | 58.8212
15.5 | 1.6511 | 0.03088 | -0.0008 | 53.4683
16 | 1.6667 | 0.0344 | 0.0011 | 48.4506
16.5 | 1.6786 | 0.03845 | 0.0027 | 43.6567
17 | 1.6841 | 0.04324 | 0.004 | 38.9477
17.5 | 1.688 | 0.04843 | 0.0049 | 34.8544
18 | 1.6935 | 0.05361 | 0.0054 | 31.5893
18.5 | 1.6935 | 0.05962 | 0.0054 | 28.4049
19 | 1.6889 | 0.06622 | 0.0051 | 25.5044
19.5 | 1.6797 | 0.07359 | 0.0041 | 22.8251
20 | 1.6648 | 0.08179 | 0.0025 | 20.3546

## 95. Re 7M Mach 0.50 (1)
BIGFOIL.COM POLAR EXPORT
GA 35A215
GA 35A215 |  |  |  | Cl Max: | 1.265 | at alpha= | 8 | deg
JavaFoil+Calcfoil stall+Eppler ext transition |  |  |  | L/D Max: | 99.29 | at alpha= | 6.5 | deg
Re: | 7000000 |  |  | Cd Min: | 0.00594 | at alpha= | -1.5 | deg
Mach: | 0.5 |  |  | Cl=0 at alpha= | -1.662 | deg
|  |  |  | @ Cl=0.1, Cd= | 0.0060491
|  |  |  | @ Cl=0.4, Cd= | 0.0061887
|  |  |  | @ Cl=0.6, Cd= | 0.0066206
alpha (deg) | Cl | Cd | Cm | Cl/Cd
-20 | -1.041 | 0.14925 | 0.001 | -6.973
-19.5 | -1.008 | 0.14857 | 0 | -6.788
-19 | -0.977 | 0.14614 | 0 | -6.688
-18.5 | -0.95 | 0.14347 | -0.001 | -6.62
-18 | -0.924 | 0.14937 | -0.001 | -6.189
-17.5 | -0.901 | 0.13386 | -0.002 | -6.731
-17 | -0.874 | 0.12666 | -0.003 | -6.898
-16.5 | -0.844 | 0.12148 | -0.003 | -6.951
-16 | -0.813 | 0.12015 | -0.003 | -6.77
-15.5 | -0.784 | 0.11639 | -0.004 | -6.737
-15 | -0.754 | 0.11324 | -0.004 | -6.66
-14.5 | -0.727 | 0.10733 | -0.005 | -6.77
-14 | -0.699 | 0.10064 | -0.005 | -6.943
-13.5 | -0.671 | 0.09891 | -0.006 | -6.783
-13 | -0.644 | 0.09497 | -0.006 | -6.778
-12.5 | -0.615 | 0.08882 | -0.007 | -6.926
-12 | -0.587 | 0.08354 | -0.007 | -7.024
-11.5 | -0.56 | 0.07574 | -0.008 | -7.393
-11 | -0.532 | 0.07082 | -0.009 | -7.507
-10.5 | -0.513 | 0.05904 | -0.011 | -8.681
-10 | -0.473 | 0.06746 | -0.009 | -7.009
-9.5 | -0.531 | 0.01621 | -0.018 | -32.774
-9 | -0.512 | 0.01312 | -0.02 | -39.01
-8.5 | -0.478 | 0.01283 | -0.021 | -37.253
-8 | -0.444 | 0.01143 | -0.022 | -38.796
-7.5 | -0.409 | 0.0116 | -0.023 | -35.241
-7 | -0.523 | 0.01086 | -0.024 | -48.195
-6.5 | -0.571 | 0.01066 | -0.025 | -53.532
-6 | -0.548 | 0.00963 | -0.026 | -56.944
-5.5 | -0.505 | 0.00921 | -0.027 | -54.793
-5 | -0.45 | 0.00912 | -0.028 | -49.346
-4.5 | -0.389 | 0.00839 | -0.03 | -46.386
-4 | -0.324 | 0.00832 | -0.031 | -38.993
-3.5 | -0.257 | 0.0083 | -0.032 | -30.915
-3 | -0.188 | 0.00706 | -0.033 | -26.597
-2.5 | -0.118 | 0.00661 | -0.034 | -17.878
-2 | -0.048 | 0.00617 | -0.035 | -7.756
-1.5 | 0.023 | 0.00594 | -0.036 | 3.843
-1 | 0.094 | 0.00605 | -0.037 | 15.466
-0.5 | 0.164 | 0.00604 | -0.038 | 27.224
0 | 0.237 | 0.00606 | -0.039 | 39.116
0.5 | 0.308 | 0.00611 | -0.041 | 50.465
1 | 0.38 | 0.0062 | -0.042 | 61.239
1.5 | 0.451 | 0.00616 | -0.043 | 73.251
2 | 0.523 | 0.00643 | -0.044 | 81.215
2.5 | 0.592 | 0.0066 | -0.045 | 89.665
3 | 0.662 | 0.00678 | -0.046 | 97.741
3.5 | 0.732 | 0.00745 | -0.047 | 98.277
4 | 0.802 | 0.00809 | -0.048 | 99.118
4.5 | 0.872 | 0.0094 | -0.049 | 92.673
5 | 0.94 | 0.01035 | -0.051 | 90.804
5.5 | 1.007 | 0.01086 | -0.052 | 92.702
6 | 1.071 | 0.01128 | -0.053 | 94.915
6.5 | 1.131 | 0.01139 | -0.054 | 99.29
7 | 1.185 | 0.01209 | -0.055 | 98
7.5 | 1.231 | 0.01333 | -0.056 | 92.352
8 | 1.265 | 0.01489 | -0.057 | 84.927
8.5 | 1.248 | 0.01702 | -0.057 | 73.356
9 | 1.219 | 0.01882 | -0.057 | 64.771
9.5 | 1.083 | 0.02135 | -0.058 | 50.741
10 | 0.786 | 0.02435 | -0.058 | 32.285
10.5 | 0.814 | 0.02681 | -0.059 | 30.358
11 | 0.838 | 0.0309 | -0.059 | 27.108
11.5 | 0.748 | 0.08348 | -0.032 | 8.96
12 | 0.795 | 0.07931 | -0.043 | 10.026
12.5 | 0.832 | 0.0807 | -0.047 | 10.314
13 | 0.844 | 0.09825 | -0.042 | 8.585

## 96. Re 7M Mach 0.50 (2)
BIGFOIL.COM POLAR EXPORT
GA 35A215
GA 35A215 |  |  |  | Cl Max: | 1.4719 | at alpha= | 11.5 | deg
XFOIL ncrit=9 |  |  |  | L/D Max: | 124.232 | at alpha= | 3.5 | deg
Re: | 7000000 |  |  | Cd Min: | 0.13267 | at alpha= | -13 | deg
Mach: | 0.5 |  |  | Cl=0 at alpha= | -1.7186 | deg
|  |  |  | @ Cl=0.1, Cd= | 0.0045691
|  |  |  | @ Cl=0.4, Cd= | 0.0045782
|  |  |  | @ Cl=0.6, Cd= | 0.0050653
alpha (deg) | Cl | Cd | Cm | Cl/Cd
-13 | -0.516 | 0.13267 | -0.0185 | -3.8893
-12.5 | -0.5215 | 0.12113 | -0.0242 | -4.3053
-12 | -0.5354 | 0.10875 | -0.0305 | -4.9232
-11.5 | -0.555 | 0.09608 | -0.0372 | -5.7764
-11 | -0.5782 | 0.08305 | -0.0445 | -6.9621
-10.5 | -0.6063 | 0.06771 | -0.0537 | -8.9544
-10 | -0.636 | 0.05416 | -0.0642 | -11.743
-9.5 | -0.669 | 0.04234 | -0.0731 | -15.8007
-9 | -0.6983 | 0.03313 | -0.0775 | -21.0776
-8.5 | -0.7227 | 0.02626 | -0.0756 | -27.5209
-8 | -0.7372 | 0.02055 | -0.0685 | -35.8735
-7.5 | -0.7289 | 0.01483 | -0.0614 | -49.1504
-7 | -0.6954 | 0.01129 | -0.055 | -61.5943
-6.5 | -0.6407 | 0.0096 | -0.0507 | -66.7396
-6 | -0.576 | 0.00873 | -0.0479 | -65.9794
-5.5 | -0.5078 | 0.00817 | -0.0461 | -62.1542
-5 | -0.4399 | 0.00768 | -0.0446 | -57.2786
-4.5 | -0.3706 | 0.00735 | -0.0437 | -50.4218
-4 | -0.3016 | 0.00706 | -0.0431 | -42.7195
-3.5 | -0.233 | 0.00678 | -0.0427 | -34.3658
-3 | -0.1647 | 0.00654 | -0.0424 | -25.1835
-2.5 | -0.0977 | 0.00621 | -0.0421 | -15.7327
-2 | -0.0345 | 0.00563 | -0.0414 | -6.1279
-1.5 | 0.0268 | 0.00493 | -0.0406 | 5.4361
-1 | 0.0917 | 0.00459 | -0.0404 | 19.9782
-0.5 | 0.1591 | 0.00442 | -0.0405 | 35.9955
0 | 0.2285 | 0.00442 | -0.0411 | 51.6968
0.5 | 0.297 | 0.00444 | -0.0415 | 66.8919
1 | 0.3654 | 0.00449 | -0.0418 | 81.3808
1.5 | 0.4321 | 0.00466 | -0.0419 | 92.7253
2 | 0.4997 | 0.0048 | -0.0421 | 104.1042
2.5 | 0.5667 | 0.00496 | -0.042 | 114.254
3 | 0.6331 | 0.00517 | -0.0418 | 122.4565
3.5 | 0.6957 | 0.0056 | -0.0408 | 124.2321
4 | 0.754 | 0.0063 | -0.0391 | 119.6825
5 | 0.8732 | 0.00758 | -0.0357 | 115.1979
5.5 | 0.9356 | 0.00807 | -0.0341 | 115.9356
6 | 0.9994 | 0.00851 | -0.0325 | 117.4383
6.5 | 1.0608 | 0.00904 | -0.0303 | 117.3451
7 | 1.12 | 0.00964 | -0.0276 | 116.1826
7.5 | 1.1693 | 0.0104 | -0.0231 | 112.4327
8 | 1.2121 | 0.01132 | -0.0177 | 107.076
8.5 | 1.2613 | 0.01255 | -0.0138 | 100.502
9 | 1.3048 | 0.01424 | -0.0096 | 91.6292
9.5 | 1.3487 | 0.01623 | -0.0059 | 83.0992
10 | 1.3896 | 0.01862 | -0.0022 | 74.6294
10.5 | 1.428 | 0.02132 | 0.0016 | 66.9794
11 | 1.4571 | 0.02469 | 0.0057 | 59.0158
11.5 | 1.4719 | 0.02908 | 0.0102 | 50.6155
12 | 1.4692 | 0.0348 | 0.0144 | 42.2184
12.5 | 1.4513 | 0.04205 | 0.0175 | 34.5137
13 | 1.4239 | 0.05053 | 0.0192 | 28.1793
13.5 | 1.3912 | 0.06002 | 0.0192 | 23.1789
14 | 1.3561 | 0.07037 | 0.0177 | 19.271
14.5 | 1.3193 | 0.08156 | 0.0147 | 16.1758
15 | 1.2795 | 0.09374 | 0.0101 | 13.6495
15.5 | 1.2417 | 0.10628 | 0.0045 | 11.6833
16 | 1.2068 | 0.11913 | -0.0019 | 10.1301
16.5 | 1.1754 | 0.1321 | -0.009 | 8.8978

## 97. Re 8M Mach 0.00 (1)
BIGFOIL.COM POLAR EXPORT
GA 35A215
GA 35A215 |  |  |  | Cl Max: | 1.487 | at alpha= | 14 | deg
JavaFoil+Calcfoil stall+Eppler ext transition |  |  |  | L/D Max: | 110.832 | at alpha= | 7.5 | deg
Re: | 8000000 |  |  | Cd Min: | 0.0057 | at alpha= | -1.5 | deg
Mach: | 0 |  |  | Cl=0 at alpha= | -1.6639 | deg
|  |  |  | @ Cl=0.1, Cd= | 0.0058179
|  |  |  | @ Cl=0.4, Cd= | 0.0059216
|  |  |  | @ Cl=0.6, Cd= | 0.0064297
alpha (deg) | Cl | Cd | Cm | Cl/Cd
-17.5 | -0.721 | 0.10535 | -0.002 | -6.847
-17 | -0.743 | 0.09442 | -0.002 | -7.868
-16.5 | -0.768 | 0.08035 | -0.003 | -9.556
-16 | -0.828 | 0.04388 | -0.004 | -18.879
-15.5 | -0.856 | 0.03451 | -0.005 | -24.799
-15 | -0.879 | 0.02798 | -0.006 | -31.406
-14.5 | -0.887 | 0.02683 | -0.007 | -33.06
-14 | -0.906 | 0.02152 | -0.008 | -42.118
-13.5 | -0.925 | 0.01719 | -0.009 | -53.829
-13 | -0.932 | 0.01533 | -0.01 | -60.756
-12.5 | -0.934 | 0.014 | -0.011 | -66.71
-12 | -0.932 | 0.0126 | -0.012 | -73.941
-11.5 | -0.918 | 0.01211 | -0.013 | -75.792
-11 | -0.901 | 0.01141 | -0.014 | -78.959
-10.5 | -0.878 | 0.01133 | -0.014 | -77.52
-10 | -0.852 | 0.01083 | -0.015 | -78.69
-9.5 | -0.822 | 0.01001 | -0.016 | -82.122
-9 | -0.788 | 0.00963 | -0.017 | -81.78
-8.5 | -0.75 | 0.00956 | -0.018 | -78.387
-8 | -0.708 | 0.00918 | -0.019 | -77.138
-7.5 | -0.663 | 0.00903 | -0.02 | -73.411
-7 | -0.615 | 0.00899 | -0.021 | -68.404
-6.5 | -0.564 | 0.00841 | -0.022 | -67.076
-6 | -0.512 | 0.00849 | -0.023 | -60.272
-5.5 | -0.457 | 0.00823 | -0.024 | -55.529
-5 | -0.4 | 0.00806 | -0.025 | -49.663
-4.5 | -0.342 | 0.00752 | -0.026 | -45.545
-4 | -0.284 | 0.00771 | -0.027 | -36.761
-3.5 | -0.224 | 0.00718 | -0.028 | -31.153
-3 | -0.163 | 0.00629 | -0.028 | -25.97
-2.5 | -0.103 | 0.00598 | -0.029 | -17.158
-2 | -0.041 | 0.00579 | -0.03 | -7.162
-1.5 | 0.02 | 0.0057 | -0.031 | 3.471
-1 | 0.081 | 0.00587 | -0.032 | 13.825
-0.5 | 0.143 | 0.0057 | -0.033 | 25.01
0 | 0.205 | 0.00575 | -0.034 | 35.734
0.5 | 0.267 | 0.00575 | -0.035 | 46.468
1 | 0.329 | 0.00585 | -0.036 | 56.249
1.5 | 0.391 | 0.00591 | -0.037 | 66.086
2 | 0.453 | 0.00599 | -0.038 | 75.574
2.5 | 0.513 | 0.00615 | -0.039 | 83.424
3 | 0.574 | 0.00622 | -0.04 | 92.392
3.5 | 0.636 | 0.00672 | -0.041 | 94.548
4 | 0.696 | 0.00741 | -0.042 | 93.974
4.5 | 0.757 | 0.00843 | -0.043 | 89.847
5 | 0.818 | 0.00867 | -0.044 | 94.308
5.5 | 0.877 | 0.00872 | -0.045 | 100.623
6 | 0.936 | 0.00906 | -0.046 | 103.304
6.5 | 0.993 | 0.00922 | -0.047 | 107.773
7 | 1.049 | 0.00955 | -0.048 | 109.813
7.5 | 1.103 | 0.00995 | -0.048 | 110.832
8 | 1.155 | 0.01044 | -0.049 | 110.619
8.5 | 1.205 | 0.01123 | -0.05 | 107.258
9 | 1.252 | 0.01184 | -0.051 | 105.717
9.5 | 1.297 | 0.0122 | -0.052 | 106.286
10 | 1.338 | 0.01321 | -0.053 | 101.299
10.5 | 1.377 | 0.01334 | -0.054 | 103.23
11 | 1.412 | 0.01394 | -0.055 | 101.272
11.5 | 1.443 | 0.01502 | -0.056 | 96.061
12 | 1.47 | 0.01573 | -0.057 | 93.457
12.5 | 1.46 | 0.01713 | -0.056 | 85.205
13 | 1.473 | 0.01827 | -0.057 | 80.651
13.5 | 1.482 | 0.01959 | -0.057 | 75.649
14 | 1.487 | 0.02103 | -0.058 | 70.678
14.5 | 1.486 | 0.02276 | -0.058 | 65.318
15 | 1.482 | 0.02478 | -0.059 | 59.82
15.5 | 1.475 | 0.02669 | -0.059 | 55.272
16 | 1.462 | 0.02946 | -0.06 | 49.638
16.5 | 1.448 | 0.0322 | -0.06 | 44.956
17 | 1.421 | 0.03512 | -0.06 | 40.457
17.5 | 1.389 | 0.03879 | -0.061 | 35.806
18 | 1.357 | 0.04173 | -0.061 | 32.51
18.5 | 1.319 | 0.04617 | -0.061 | 28.561
19 | 1.279 | 0.05151 | -0.061 | 24.823

## 98. Re 8M Mach 0.00 (2)
BIGFOIL.COM POLAR EXPORT
GA 35A215
GA 35A215 |  |  |  | Cl Max: | 1.7893 | at alpha= | 20 | deg
XFOIL ncrit=9 |  |  |  | L/D Max: | 125.988 | at alpha= | 8 | deg
Re: | 8000000 |  |  | Cd Min: | 0.0514 | at alpha= | 20 | deg
Mach: | 0 |  |  | Cl=0 at alpha= | -1.7013 | deg
|  |  |  | @ Cl=0.1, Cd= | 0.0043151
|  |  |  | @ Cl=0.4, Cd= | 0.004489
|  |  |  | @ Cl=0.6, Cd= | 0.0052333
alpha (deg) | Cl | Cd | Cm | Cl/Cd
-20 | -1.5945 | 0.04248 | -0.0522 | -37.5353
-19.5 | -1.5995 | 0.03656 | -0.0535 | -43.75
-19 | -1.5961 | 0.03185 | -0.054 | -50.113
-18.5 | -1.5868 | 0.028 | -0.0538 | -56.6714
-18 | -1.5717 | 0.02492 | -0.0529 | -63.0698
-17.5 | -1.5528 | 0.02242 | -0.0515 | -69.2596
-17 | -1.5301 | 0.02043 | -0.0496 | -74.8948
-16.5 | -1.5046 | 0.01883 | -0.0472 | -79.9044
-16 | -1.4768 | 0.01752 | -0.0445 | -84.2922
-15.5 | -1.4463 | 0.01646 | -0.0414 | -87.8676
-15 | -1.4101 | 0.01554 | -0.0391 | -90.74
-14.5 | -1.3623 | 0.01468 | -0.0388 | -92.7997
-14 | -1.3221 | 0.01407 | -0.0366 | -93.9659
-13.5 | -1.2766 | 0.01345 | -0.0355 | -94.9145
-13 | -1.2293 | 0.01284 | -0.0346 | -95.7399
-12.5 | -1.1805 | 0.01227 | -0.034 | -96.2103
-12 | -1.1305 | 0.01172 | -0.0334 | -96.459
-11.5 | -1.0796 | 0.01122 | -0.033 | -96.221
-11 | -1.0277 | 0.01074 | -0.0327 | -95.689
-10.5 | -0.975 | 0.01031 | -0.0325 | -94.5684
-10 | -0.9218 | 0.00991 | -0.0323 | -93.0172
-9.5 | -0.8686 | 0.00948 | -0.0321 | -91.6245
-9 | -0.8153 | 0.00901 | -0.0319 | -90.4883
-8.5 | -0.761 | 0.00865 | -0.0319 | -87.9769
-8 | -0.7062 | 0.00834 | -0.0319 | -84.6763
-7.5 | -0.6507 | 0.00804 | -0.0321 | -80.9328
-7 | -0.595 | 0.00778 | -0.0322 | -76.4781
-6.5 | -0.5389 | 0.00754 | -0.0324 | -71.4721
-6 | -0.483 | 0.00725 | -0.0326 | -66.6207
-5.5 | -0.4266 | 0.00704 | -0.0328 | -60.5966
-5 | -0.3699 | 0.00681 | -0.0331 | -54.3172
-4 | -0.2563 | 0.00641 | -0.0338 | -39.9844
-3.5 | -0.1996 | 0.00622 | -0.0341 | -32.09
-3 | -0.1427 | 0.00598 | -0.0344 | -23.8629
-2 | -0.0319 | 0.00525 | -0.0346 | -6.0762
-1.5 | 0.0215 | 0.00474 | -0.0344 | 4.5359
-1 | 0.0771 | 0.00441 | -0.0346 | 17.483
-0.5 | 0.1326 | 0.00418 | -0.0347 | 31.7225
0 | 0.1904 | 0.00419 | -0.0352 | 45.4415
0.5 | 0.2482 | 0.00421 | -0.0357 | 58.9549
1 | 0.3046 | 0.00433 | -0.036 | 70.3464
1.5 | 0.3609 | 0.00442 | -0.0362 | 81.6516
2 | 0.4176 | 0.00452 | -0.0366 | 92.3894
2.5 | 0.4741 | 0.0046 | -0.0369 | 103.0652
3 | 0.5296 | 0.00481 | -0.0371 | 110.104
3.5 | 0.5836 | 0.00511 | -0.037 | 114.2074
4 | 0.6368 | 0.00551 | -0.0369 | 115.5717
4.5 | 0.6893 | 0.00596 | -0.0366 | 115.6544
5 | 0.741 | 0.00647 | -0.0363 | 114.5286
5.5 | 0.7945 | 0.00684 | -0.0362 | 116.155
6 | 0.8486 | 0.00711 | -0.0362 | 119.353
6.5 | 0.9017 | 0.00747 | -0.0361 | 120.7095
7 | 0.9548 | 0.00776 | -0.0361 | 123.0412
7.5 | 1.0073 | 0.00807 | -0.0359 | 124.8203
8 | 1.0583 | 0.0084 | -0.0354 | 125.9881
8.5 | 1.1064 | 0.00884 | -0.0344 | 125.1584
9 | 1.1538 | 0.00927 | -0.0332 | 124.466
9.5 | 1.2119 | 0.00981 | -0.0346 | 123.5372
10 | 1.2653 | 0.01036 | -0.035 | 122.1332
10.5 | 1.3099 | 0.01094 | -0.0335 | 119.7349
11 | 1.3542 | 0.01155 | -0.0322 | 117.2468
11.5 | 1.3967 | 0.01221 | -0.0306 | 114.3898
12 | 1.4349 | 0.01287 | -0.0282 | 111.4918
12.5 | 1.4697 | 0.01371 | -0.0256 | 107.1991
13 | 1.5059 | 0.01455 | -0.0234 | 103.4983
13.5 | 1.54 | 0.01558 | -0.0213 | 98.8447
14 | 1.5711 | 0.01688 | -0.0191 | 93.0746
14.5 | 1.5998 | 0.01843 | -0.0171 | 86.8041
15 | 1.63 | 0.01998 | -0.0155 | 81.5816
15.5 | 1.6585 | 0.02174 | -0.014 | 76.2879
16 | 1.6838 | 0.02379 | -0.0125 | 70.7776
16.5 | 1.7065 | 0.02611 | -0.011 | 65.3581
17 | 1.725 | 0.02878 | -0.0095 | 59.9375
17.5 | 1.7398 | 0.03185 | -0.008 | 54.6248
18 | 1.752 | 0.03524 | -0.0067 | 49.7162
18.5 | 1.7633 | 0.0389 | -0.0057 | 45.329
19 | 1.7748 | 0.04265 | -0.005 | 41.6131
19.5 | 1.7841 | 0.04676 | -0.0045 | 38.1544
20 | 1.7893 | 0.0514 | -0.0043 | 34.8113

## 99. Re 8M Mach 0.10 (1)
BIGFOIL.COM POLAR EXPORT
GA 35A215
GA 35A215 |  |  |  | Cl Max: | 1.473 | at alpha= | 14 | deg
JavaFoil+Calcfoil stall+Eppler ext transition |  |  |  | L/D Max: | 110.847 | at alpha= | 7.5 | deg
Re: | 8000000 |  |  | Cd Min: | 0.00571 | at alpha= | -1.5 | deg
Mach: | 0.1 |  |  | Cl=0 at alpha= | -1.6613 | deg
|  |  |  | @ Cl=0.1, Cd= | 0.0058205
|  |  |  | @ Cl=0.4, Cd= | 0.0059147
|  |  |  | @ Cl=0.6, Cd= | 0.0064592
alpha (deg) | Cl | Cd | Cm | Cl/Cd
-17 | -0.697 | 0.09766 | -0.002 | -7.136
-16.5 | -0.723 | 0.08509 | -0.003 | -8.495
-16 | -0.779 | 0.05094 | -0.004 | -15.287
-15.5 | -0.809 | 0.04032 | -0.005 | -20.061
-15 | -0.838 | 0.0314 | -0.006 | -26.695
-14.5 | -0.849 | 0.03028 | -0.007 | -28.056
-14 | -0.872 | 0.02421 | -0.008 | -36.032
-13.5 | -0.899 | 0.0181 | -0.009 | -49.661
-13 | -0.91 | 0.01599 | -0.01 | -56.909
-12.5 | -0.915 | 0.01446 | -0.011 | -63.274
-12 | -0.919 | 0.01279 | -0.012 | -71.848
-11.5 | -0.908 | 0.01215 | -0.013 | -74.738
-11 | -0.893 | 0.01209 | -0.014 | -73.86
-10.5 | -0.873 | 0.01146 | -0.015 | -76.215
-10 | -0.849 | 0.01094 | -0.015 | -77.58
-9.5 | -0.82 | 0.01011 | -0.016 | -81.123
-9 | -0.787 | 0.00965 | -0.017 | -81.562
-8.5 | -0.75 | 0.00963 | -0.018 | -77.861
-8 | -0.709 | 0.00926 | -0.019 | -76.524
-7.5 | -0.664 | 0.00912 | -0.02 | -72.832
-7 | -0.617 | 0.00908 | -0.021 | -67.959
-6.5 | -0.566 | 0.0085 | -0.022 | -66.648
-6 | -0.514 | 0.00848 | -0.023 | -60.57
-5.5 | -0.459 | 0.00828 | -0.024 | -55.38
-5 | -0.402 | 0.00807 | -0.025 | -49.852
-4.5 | -0.344 | 0.00776 | -0.026 | -44.343
-4 | -0.285 | 0.00779 | -0.027 | -36.587
-3.5 | -0.225 | 0.00744 | -0.028 | -30.214
-3 | -0.164 | 0.00635 | -0.029 | -25.834
-2.5 | -0.103 | 0.00603 | -0.03 | -17.08
-2 | -0.042 | 0.00577 | -0.031 | -7.224
-1.5 | 0.02 | 0.00571 | -0.032 | 3.481
-1 | 0.082 | 0.00585 | -0.032 | 13.939
-0.5 | 0.143 | 0.00575 | -0.033 | 24.924
0 | 0.206 | 0.00573 | -0.034 | 36.028
0.5 | 0.268 | 0.0058 | -0.035 | 46.311
1 | 0.331 | 0.00579 | -0.036 | 57.102
1.5 | 0.393 | 0.0059 | -0.037 | 66.552
2 | 0.455 | 0.00603 | -0.038 | 75.381
2.5 | 0.516 | 0.00614 | -0.039 | 83.987
3 | 0.577 | 0.00627 | -0.04 | 92.079
3.5 | 0.639 | 0.00678 | -0.041 | 94.264
4 | 0.7 | 0.00738 | -0.042 | 94.878
4.5 | 0.761 | 0.00841 | -0.043 | 90.454
5 | 0.822 | 0.00877 | -0.044 | 93.63
5.5 | 0.882 | 0.00881 | -0.045 | 100.085
6 | 0.94 | 0.00908 | -0.046 | 103.523
6.5 | 0.998 | 0.00928 | -0.047 | 107.547
7 | 1.054 | 0.00961 | -0.048 | 109.588
7.5 | 1.108 | 0.00999 | -0.049 | 110.847
8 | 1.16 | 0.01049 | -0.05 | 110.57
8.5 | 1.209 | 0.01133 | -0.051 | 106.755
9 | 1.256 | 0.01194 | -0.052 | 105.232
9.5 | 1.301 | 0.01234 | -0.052 | 105.416
10 | 1.342 | 0.01337 | -0.053 | 100.31
10.5 | 1.379 | 0.01351 | -0.054 | 102.1
11 | 1.413 | 0.01414 | -0.055 | 99.956
11.5 | 1.443 | 0.01521 | -0.056 | 94.899
12 | 1.439 | 0.01652 | -0.056 | 87.095
12.5 | 1.455 | 0.01747 | -0.056 | 83.279
13 | 1.466 | 0.01869 | -0.057 | 78.42
13.5 | 1.472 | 0.02007 | -0.057 | 73.336
14 | 1.473 | 0.02168 | -0.058 | 67.943
14.5 | 1.47 | 0.02343 | -0.058 | 62.739
15 | 1.462 | 0.02558 | -0.059 | 57.157
15.5 | 1.451 | 0.02767 | -0.059 | 52.443
16 | 1.434 | 0.03073 | -0.06 | 46.682
16.5 | 1.416 | 0.03354 | -0.06 | 42.214
17 | 1.384 | 0.03685 | -0.06 | 37.546
17.5 | 1.348 | 0.04006 | -0.061 | 33.649
18 | 1.307 | 0.04486 | -0.061 | 29.136
18.5 | 1.264 | 0.04966 | -0.061 | 25.458
19 | 1.218 | 0.05606 | -0.061 | 21.724

## 100. Re 8M Mach 0.10 (2)
BIGFOIL.COM POLAR EXPORT
GA 35A215
GA 35A215 |  |  |  | Cl Max: | 1.7802 | at alpha= | 20 | deg
XFOIL ncrit=9 |  |  |  | L/D Max: | 125.702 | at alpha= | 8 | deg
Re: | 8000000 |  |  | Cd Min: | 0.05487 | at alpha= | 20 | deg
Mach: | 0.1 |  |  | Cl=0 at alpha= | -1.708 | deg
|  |  |  | @ Cl=0.1, Cd= | 0.0043278
|  |  |  | @ Cl=0.4, Cd= | 0.0044881
|  |  |  | @ Cl=0.6, Cd= | 0.0052259
alpha (deg) | Cl | Cd | Cm | Cl/Cd
-20 | -1.5277 | 0.05328 | -0.051 | -28.673
-19.5 | -1.5495 | 0.04467 | -0.0542 | -34.6877
-19 | -1.5608 | 0.03784 | -0.056 | -41.2474
-18.5 | -1.5623 | 0.03244 | -0.0567 | -48.1597
-18 | -1.5549 | 0.02825 | -0.0565 | -55.0407
-17.5 | -1.5414 | 0.02491 | -0.0556 | -61.8788
-17 | -1.5228 | 0.0223 | -0.054 | -68.287
-16.5 | -1.5001 | 0.02025 | -0.0518 | -74.079
-16 | -1.4746 | 0.0186 | -0.0491 | -79.2796
-15.5 | -1.4457 | 0.01731 | -0.046 | -83.5182
-15 | -1.4146 | 0.01624 | -0.0427 | -87.1059
-14.5 | -1.3688 | 0.01527 | -0.0419 | -89.6398
-14 | -1.3299 | 0.01458 | -0.0393 | -91.214
-13.5 | -1.2848 | 0.01389 | -0.0378 | -92.4982
-13 | -1.2376 | 0.01321 | -0.0367 | -93.6866
-12.5 | -1.1888 | 0.01258 | -0.0358 | -94.4992
-12 | -1.1387 | 0.01198 | -0.035 | -95.0501
-11.5 | -1.0874 | 0.01143 | -0.0344 | -95.1356
-11 | -1.0353 | 0.01091 | -0.0339 | -94.8946
-10.5 | -0.9823 | 0.01045 | -0.0336 | -94
-10 | -0.9286 | 0.01002 | -0.0333 | -92.6747
-9.5 | -0.8743 | 0.00964 | -0.0331 | -90.695
-9 | -0.821 | 0.00911 | -0.0327 | -90.1207
-8.5 | -0.7663 | 0.00872 | -0.0326 | -87.8784
-8 | -0.711 | 0.00839 | -0.0325 | -84.7437
-7.5 | -0.6551 | 0.00809 | -0.0326 | -80.9765
-7 | -0.599 | 0.00782 | -0.0327 | -76.5985
-6.5 | -0.5425 | 0.00757 | -0.0329 | -71.6645
-6 | -0.4861 | 0.00728 | -0.033 | -66.772
-5.5 | -0.4293 | 0.00706 | -0.0332 | -60.8074
-5 | -0.3722 | 0.00683 | -0.0335 | -54.4949
-4.5 | -0.3152 | 0.00663 | -0.0337 | -47.5415
-4 | -0.2578 | 0.00642 | -0.034 | -40.1558
-3.5 | -0.2006 | 0.00624 | -0.0343 | -32.1474
-3 | -0.1435 | 0.006 | -0.0346 | -23.9167
-2.5 | -0.0874 | 0.00569 | -0.0347 | -15.3603
-2 | -0.032 | 0.00525 | -0.0348 | -6.0952
-1 | 0.0776 | 0.00442 | -0.0348 | 17.5566
-0.5 | 0.1335 | 0.00419 | -0.0349 | 31.8616
0 | 0.1916 | 0.00419 | -0.0354 | 45.7279
0.5 | 0.2498 | 0.00422 | -0.0359 | 59.1943
1 | 0.3065 | 0.00433 | -0.0362 | 70.7852
1.5 | 0.3632 | 0.00443 | -0.0364 | 81.9865
2 | 0.4202 | 0.00452 | -0.0368 | 92.9646
2.5 | 0.4771 | 0.00461 | -0.0371 | 103.4924
3 | 0.5328 | 0.00482 | -0.0372 | 110.5394
3.5 | 0.5872 | 0.00513 | -0.0372 | 114.4639
4 | 0.6406 | 0.00553 | -0.037 | 115.8409
4.5 | 0.6935 | 0.00599 | -0.0367 | 115.7763
5 | 0.7453 | 0.00651 | -0.0363 | 114.4854
5.5 | 0.7993 | 0.00687 | -0.0362 | 116.3464
6 | 0.8538 | 0.00715 | -0.0362 | 119.4126
6.5 | 0.9071 | 0.00751 | -0.0361 | 120.7856
7 | 0.9607 | 0.00781 | -0.036 | 123.009
7.5 | 1.0135 | 0.00812 | -0.0357 | 124.8153
8 | 1.0647 | 0.00847 | -0.0352 | 125.7025
8.5 | 1.1131 | 0.00891 | -0.0341 | 124.927
9 | 1.1607 | 0.00935 | -0.0328 | 124.139
9.5 | 1.2196 | 0.00992 | -0.0342 | 122.9435
10 | 1.2715 | 0.0105 | -0.0341 | 121.0952
10.5 | 1.3164 | 0.01109 | -0.0326 | 118.7015
11 | 1.3607 | 0.01172 | -0.0311 | 116.1007
11.5 | 1.4022 | 0.01238 | -0.0291 | 113.2633
12 | 1.4389 | 0.01312 | -0.0264 | 109.6723
12.5 | 1.4744 | 0.01399 | -0.0238 | 105.3896
13 | 1.5106 | 0.01492 | -0.0216 | 101.2466
13.5 | 1.5439 | 0.01608 | -0.0194 | 96.0137
14 | 1.5743 | 0.01753 | -0.0171 | 89.806
14.5 | 1.6042 | 0.01913 | -0.0152 | 83.8578
15 | 1.6339 | 0.02083 | -0.0136 | 78.4398
15.5 | 1.6614 | 0.02276 | -0.012 | 72.9965
16 | 1.6856 | 0.02502 | -0.0104 | 67.3701
16.5 | 1.7063 | 0.02757 | -0.0088 | 61.8897
17 | 1.7231 | 0.03053 | -0.0072 | 56.4396
17.5 | 1.7354 | 0.03393 | -0.0057 | 51.1465
18 | 1.748 | 0.03749 | -0.0045 | 46.6258
18.5 | 1.7596 | 0.04126 | -0.0036 | 42.6466
19 | 1.7699 | 0.04533 | -0.003 | 39.0448
19.5 | 1.7767 | 0.04984 | -0.0026 | 35.6481
20 | 1.7802 | 0.05487 | -0.0025 | 32.444

## 101. Re 8M Mach 0.25 (1)
BIGFOIL.COM POLAR EXPORT
GA 35A215
GA 35A215 |  |  |  | Cl Max: | 1.413 | at alpha= | 11 | deg
JavaFoil+Calcfoil stall+Eppler ext transition |  |  |  | L/D Max: | 108.701 | at alpha= | 7.5 | deg
Re: | 8000000 |  |  | Cd Min: | 0.00576 | at alpha= | -1.5 | deg
Mach: | 0.25 |  |  | Cl=0 at alpha= | -1.6587 | deg
|  |  |  | @ Cl=0.1, Cd= | 0.0057925
|  |  |  | @ Cl=0.4, Cd= | 0.0059063
|  |  |  | @ Cl=0.6, Cd= | 0.0064289
alpha (deg) | Cl | Cd | Cm | Cl/Cd
-16 | -0.386 | 0.10577 | -0.003 | -3.646
-15.5 | -0.436 | 0.10264 | -0.004 | -4.246
-15 | -0.49 | 0.08832 | -0.005 | -5.542
-14.5 | -0.533 | 0.08363 | -0.005 | -6.378
-14 | -0.613 | 0.04528 | -0.007 | -13.541
-13.5 | -0.674 | 0.03025 | -0.009 | -22.266
-13 | -0.723 | 0.02262 | -0.01 | -31.949
-12.5 | -0.763 | 0.01813 | -0.011 | -42.088
-12 | -0.787 | 0.01689 | -0.012 | -46.578
-11.5 | -0.813 | 0.01415 | -0.013 | -57.487
-11 | -0.828 | 0.01252 | -0.014 | -66.132
-10.5 | -0.826 | 0.01232 | -0.015 | -67.053
-10 | -0.817 | 0.01165 | -0.016 | -70.11
-9.5 | -0.8 | 0.01102 | -0.017 | -72.57
-9 | -0.777 | 0.01017 | -0.018 | -76.375
-8.5 | -0.747 | 0.00968 | -0.019 | -77.155
-8 | -0.712 | 0.0092 | -0.02 | -77.356
-7.5 | -0.671 | 0.00967 | -0.021 | -69.352
-7 | -0.626 | 0.00931 | -0.022 | -67.185
-6.5 | -0.577 | 0.00869 | -0.023 | -66.371
-6 | -0.524 | 0.00866 | -0.023 | -60.55
-5.5 | -0.469 | 0.00844 | -0.024 | -55.574
-5 | -0.412 | 0.00801 | -0.025 | -51.435
-4.5 | -0.353 | 0.00787 | -0.026 | -44.808
-4 | -0.292 | 0.00745 | -0.027 | -39.259
-3.5 | -0.231 | 0.00754 | -0.028 | -30.603
-3 | -0.169 | 0.00644 | -0.029 | -26.192
-2.5 | -0.106 | 0.00611 | -0.03 | -17.333
-2 | -0.043 | 0.00578 | -0.031 | -7.409
-1.5 | 0.02 | 0.00576 | -0.032 | 3.551
-1 | 0.084 | 0.00579 | -0.033 | 14.478
-0.5 | 0.147 | 0.0058 | -0.034 | 25.359
0 | 0.212 | 0.00578 | -0.035 | 36.708
0.5 | 0.276 | 0.00585 | -0.036 | 47.185
1 | 0.34 | 0.00585 | -0.037 | 58.051
1.5 | 0.404 | 0.00591 | -0.038 | 68.231
2 | 0.467 | 0.0061 | -0.039 | 76.628
2.5 | 0.53 | 0.00617 | -0.04 | 85.867
3 | 0.593 | 0.00637 | -0.041 | 93.18
3.5 | 0.656 | 0.0069 | -0.042 | 95.159
4 | 0.719 | 0.0076 | -0.043 | 94.657
4.5 | 0.782 | 0.00865 | -0.044 | 90.326
5 | 0.844 | 0.00896 | -0.045 | 94.151
5.5 | 0.905 | 0.00901 | -0.046 | 100.448
6 | 0.965 | 0.00938 | -0.047 | 102.909
6.5 | 1.024 | 0.00958 | -0.048 | 106.883
7 | 1.08 | 0.00994 | -0.049 | 108.615
7.5 | 1.134 | 0.01043 | -0.05 | 108.701
8 | 1.185 | 0.01122 | -0.051 | 105.687
8.5 | 1.234 | 0.01192 | -0.052 | 103.48
9 | 1.279 | 0.01293 | -0.053 | 98.921
9.5 | 1.32 | 0.01357 | -0.054 | 97.22
10 | 1.356 | 0.01423 | -0.055 | 95.282
10.5 | 1.387 | 0.01443 | -0.056 | 96.154
11 | 1.413 | 0.01516 | -0.057 | 93.207
11.5 | 1.4 | 0.01733 | -0.056 | 80.792
12 | 1.407 | 0.01843 | -0.057 | 76.376
12.5 | 1.408 | 0.01968 | -0.057 | 71.513
13 | 1.4 | 0.02141 | -0.058 | 65.373
13.5 | 1.384 | 0.0234 | -0.058 | 59.152
14 | 1.362 | 0.02572 | -0.059 | 52.939
14.5 | 1.331 | 0.02859 | -0.059 | 46.563
15 | 1.296 | 0.03138 | -0.06 | 41.283
15.5 | 1.252 | 0.03502 | -0.06 | 35.748
16 | 1.201 | 0.03951 | -0.06 | 30.393

## 102. Re 8M Mach 0.25 (2)
BIGFOIL.COM POLAR EXPORT
GA 35A215
GA 35A215 |  |  |  | Cl Max: | 1.72 | at alpha= | 18.5 | deg
XFOIL ncrit=9 |  |  |  | L/D Max: | 124.052 | at alpha= | 7.5 | deg
Re: | 8000000 |  |  | Cd Min: | 0.22754 | at alpha= | -20 | deg
Mach: | 0.25 |  |  | Cl=0 at alpha= | -1.7063 | deg
|  |  |  | @ Cl=0.1, Cd= | 0.0043619
|  |  |  | @ Cl=0.4, Cd= | 0.0045072
|  |  |  | @ Cl=0.6, Cd= | 0.0051888
alpha (deg) | Cl | Cd | Cm | Cl/Cd
-20 | -0.7047 | 0.22754 | 0.0394 | -3.097
-19.5 | -0.8706 | 0.16646 | 0.0075 | -5.2301
-19 | -1.0179 | 0.12945 | -0.0155 | -7.8633
-18.5 | -1.13 | 0.10284 | -0.0311 | -10.9879
-18 | -1.1991 | 0.08407 | -0.0421 | -14.2631
-17.5 | -1.2512 | 0.06881 | -0.051 | -18.1834
-17 | -1.2924 | 0.05615 | -0.0581 | -23.0169
-16.5 | -1.3216 | 0.04593 | -0.063 | -28.7742
-16 | -1.3405 | 0.03758 | -0.0661 | -35.6706
-15.5 | -1.3476 | 0.0311 | -0.0672 | -43.3312
-15 | -1.3447 | 0.02619 | -0.0665 | -51.344
-14.5 | -1.3324 | 0.02264 | -0.0643 | -58.8516
-14 | -1.3159 | 0.0201 | -0.0605 | -65.4677
-13.5 | -1.2925 | 0.01828 | -0.0559 | -70.7057
-13 | -1.2618 | 0.01677 | -0.0515 | -75.2415
-12.5 | -1.2199 | 0.01543 | -0.0486 | -79.0603
-12 | -1.174 | 0.01424 | -0.046 | -82.4438
-11.5 | -1.1245 | 0.01322 | -0.044 | -85.0605
-11 | -1.0729 | 0.01232 | -0.0422 | -87.086
-10.5 | -1.0194 | 0.01154 | -0.0407 | -88.3362
-10 | -0.9645 | 0.01086 | -0.0394 | -88.8122
-9.5 | -0.9084 | 0.01029 | -0.0384 | -88.2799
-9 | -0.8515 | 0.00978 | -0.0376 | -87.0654
-8.5 | -0.7949 | 0.00923 | -0.0368 | -86.1213
-8 | -0.7379 | 0.00874 | -0.0362 | -84.4279
-7.5 | -0.6797 | 0.00837 | -0.0358 | -81.2067
-7 | -0.621 | 0.00803 | -0.0355 | -77.335
-6.5 | -0.5622 | 0.00775 | -0.0353 | -72.5419
-6 | -0.503 | 0.00746 | -0.0352 | -67.4263
-5.5 | -0.4442 | 0.00718 | -0.0352 | -61.8663
-5 | -0.3847 | 0.00696 | -0.0353 | -55.273
-4.5 | -0.3253 | 0.00673 | -0.0354 | -48.3358
-4 | -0.2661 | 0.00651 | -0.0355 | -40.8756
-3.5 | -0.2067 | 0.0063 | -0.0358 | -32.8095
-3 | -0.1476 | 0.00607 | -0.036 | -24.3163
-2.5 | -0.0894 | 0.00576 | -0.0361 | -15.5208
-2 | -0.0326 | 0.0053 | -0.036 | -6.1509
-1.5 | 0.0229 | 0.00477 | -0.0357 | 4.8008
-1 | 0.0803 | 0.00444 | -0.0358 | 18.0856
-0.5 | 0.1383 | 0.00421 | -0.036 | 32.8504
0 | 0.1984 | 0.00421 | -0.0365 | 47.1259
0.5 | 0.2585 | 0.00424 | -0.037 | 60.967
1 | 0.3172 | 0.00434 | -0.0372 | 73.0876
1.5 | 0.3757 | 0.00447 | -0.0375 | 84.0492
2 | 0.4345 | 0.00456 | -0.0378 | 95.2851
2.5 | 0.4935 | 0.00467 | -0.0381 | 105.6745
3 | 0.5507 | 0.00489 | -0.0381 | 112.6176
3.5 | 0.6068 | 0.00523 | -0.038 | 116.0229
4 | 0.6615 | 0.00567 | -0.0375 | 116.6667
5 | 0.7697 | 0.00666 | -0.0365 | 115.5706
5.5 | 0.8256 | 0.00703 | -0.0363 | 117.4395
6 | 0.8818 | 0.00737 | -0.0361 | 119.6472
6.5 | 0.9374 | 0.00771 | -0.0357 | 121.5824
7 | 0.993 | 0.00804 | -0.0353 | 123.5075
7.5 | 1.047 | 0.00844 | -0.0346 | 124.0521
8 | 1.0993 | 0.00887 | -0.0336 | 123.9346
8.5 | 1.1483 | 0.00937 | -0.0318 | 122.5507
9 | 1.1994 | 0.00988 | -0.0305 | 121.3968
9.5 | 1.2603 | 0.01054 | -0.0314 | 119.5731
10 | 1.3059 | 0.01121 | -0.0291 | 116.4942
10.5 | 1.3485 | 0.01192 | -0.0263 | 113.1292
11 | 1.3874 | 0.01272 | -0.023 | 109.0723
11.5 | 1.425 | 0.0137 | -0.0199 | 104.0146
12 | 1.4628 | 0.01479 | -0.0172 | 98.9047
12.5 | 1.4993 | 0.01607 | -0.0146 | 93.2981
13 | 1.5325 | 0.01768 | -0.0121 | 86.6799
13.5 | 1.5627 | 0.01965 | -0.0096 | 79.5267
14 | 1.5942 | 0.02164 | -0.0076 | 73.6691
14.5 | 1.6221 | 0.02396 | -0.0055 | 67.7003
15 | 1.6466 | 0.02662 | -0.0034 | 61.8557
15.5 | 1.6667 | 0.02964 | -0.0014 | 56.2314
16 | 1.6814 | 0.0332 | 0.0006 | 50.6446
16.5 | 1.6914 | 0.03735 | 0.0024 | 45.2851
17 | 1.7032 | 0.04151 | 0.0038 | 41.0311
17.5 | 1.7121 | 0.04617 | 0.0048 | 37.0825
18 | 1.7186 | 0.05118 | 0.0054 | 33.5795
18.5 | 1.72 | 0.05691 | 0.0057 | 30.2232
19 | 1.7164 | 0.06332 | 0.0055 | 27.1068
19.5 | 1.7084 | 0.07042 | 0.0048 | 24.2602
20 | 1.6953 | 0.07828 | 0.0035 | 21.6569

## 103. Re 8M Mach 0.50 (1)
BIGFOIL.COM POLAR EXPORT
GA 35A215
GA 35A215 |  |  |  | Cl Max: | 1.265 | at alpha= | 8 | deg
JavaFoil+Calcfoil stall+Eppler ext transition |  |  |  | L/D Max: | 100.972 | at alpha= | 6.5 | deg
Re: | 8000000 |  |  | Cd Min: | 0.00588 | at alpha= | -1.5 | deg
Mach: | 0.5 |  |  | Cl=0 at alpha= | -1.662 | deg
|  |  |  | @ Cl=0.1, Cd= | 0.0060009
|  |  |  | @ Cl=0.4, Cd= | 0.0061344
|  |  |  | @ Cl=0.6, Cd= | 0.0066334
alpha (deg) | Cl | Cd | Cm | Cl/Cd
-20 | -1.044 | 0.14418 | 0.001 | -7.243
-19.5 | -1.01 | 0.14599 | 0 | -6.917
-19 | -0.979 | 0.14263 | 0 | -6.864
-18.5 | -0.95 | 0.13972 | -0.001 | -6.798
-18 | -0.925 | 0.14628 | -0.001 | -6.323
-17.5 | -0.902 | 0.13159 | -0.002 | -6.854
-17 | -0.875 | 0.12368 | -0.003 | -7.078
-16.5 | -0.845 | 0.12026 | -0.003 | -7.029
-16 | -0.814 | 0.11881 | -0.003 | -6.851
-15.5 | -0.785 | 0.11455 | -0.004 | -6.851
-15 | -0.755 | 0.11209 | -0.004 | -6.735
-14.5 | -0.727 | 0.106 | -0.005 | -6.856
-14 | -0.699 | 0.10154 | -0.005 | -6.883
-13.5 | -0.671 | 0.09757 | -0.006 | -6.877
-13 | -0.644 | 0.09352 | -0.006 | -6.885
-12.5 | -0.616 | 0.0892 | -0.007 | -6.901
-12 | -0.587 | 0.0824 | -0.007 | -7.126
-11.5 | -0.56 | 0.07468 | -0.008 | -7.501
-11 | -0.533 | 0.06942 | -0.009 | -7.679
-10.5 | -0.553 | 0.03366 | -0.014 | -16.422
-10 | -0.473 | 0.0668 | -0.009 | -7.079
-9.5 | -0.535 | 0.01528 | -0.018 | -34.979
-9 | -0.513 | 0.01284 | -0.02 | -39.915
-8.5 | -0.478 | 0.01253 | -0.021 | -38.138
-8 | -0.444 | 0.01171 | -0.022 | -37.868
-7.5 | -0.409 | 0.01084 | -0.023 | -37.706
-7 | -0.523 | 0.01062 | -0.024 | -49.27
-6.5 | -0.571 | 0.01042 | -0.025 | -54.773
-6 | -0.548 | 0.00987 | -0.026 | -55.552
-5.5 | -0.505 | 0.00934 | -0.027 | -54.048
-5 | -0.45 | 0.00854 | -0.028 | -52.71
-4.5 | -0.389 | 0.0083 | -0.03 | -46.871
-4 | -0.324 | 0.00793 | -0.031 | -40.912
-3.5 | -0.257 | 0.008 | -0.032 | -32.106
-3 | -0.188 | 0.00704 | -0.033 | -26.687
-2.5 | -0.118 | 0.00676 | -0.034 | -17.472
-2 | -0.048 | 0.00628 | -0.035 | -7.621
-1.5 | 0.023 | 0.00588 | -0.036 | 3.882
-1 | 0.094 | 0.006 | -0.037 | 15.608
-0.5 | 0.164 | 0.00601 | -0.038 | 27.37
0 | 0.237 | 0.00606 | -0.039 | 39.145
0.5 | 0.308 | 0.0061 | -0.041 | 50.552
1 | 0.38 | 0.00614 | -0.042 | 61.853
1.5 | 0.451 | 0.00612 | -0.043 | 73.717
2 | 0.523 | 0.00639 | -0.044 | 81.827
2.5 | 0.592 | 0.00659 | -0.045 | 89.845
3 | 0.662 | 0.00697 | -0.046 | 94.982
3.5 | 0.732 | 0.00755 | -0.047 | 97.036
4 | 0.802 | 0.00818 | -0.048 | 98.018
4.5 | 0.872 | 0.00927 | -0.049 | 93.986
5 | 0.94 | 0.0102 | -0.051 | 92.143
5.5 | 1.007 | 0.01067 | -0.052 | 94.381
6 | 1.071 | 0.0112 | -0.053 | 95.643
6.5 | 1.131 | 0.0112 | -0.054 | 100.972
7 | 1.185 | 0.01193 | -0.055 | 99.335
7.5 | 1.231 | 0.01311 | -0.056 | 93.916
8 | 1.265 | 0.01458 | -0.057 | 86.741
8.5 | 1.25 | 0.01677 | -0.057 | 74.552
9 | 1.221 | 0.0186 | -0.057 | 65.628
9.5 | 1.085 | 0.0207 | -0.058 | 52.427
10 | 0.788 | 0.02366 | -0.058 | 33.287
10.5 | 0.815 | 0.02606 | -0.059 | 31.286
11 | 0.839 | 0.03006 | -0.059 | 27.928
11.5 | 0.75 | 0.08274 | -0.034 | 9.07
12 | 0.838 | 0.05825 | -0.053 | 14.379
12.5 | 0.845 | 0.07311 | -0.05 | 11.563
13 | 0.845 | 0.09655 | -0.042 | 8.747

## 104. Re 8M Mach 0.50 (2)
BIGFOIL.COM POLAR EXPORT
GA 35A215
GA 35A215 |  |  |  | Cl Max: | 1.488 | at alpha= | 11.5 | deg
XFOIL ncrit=9 |  |  |  | L/D Max: | 122.703 | at alpha= | 3.5 | deg
Re: | 8000000 |  |  | Cd Min: | 0.13097 | at alpha= | -13 | deg
Mach: | 0.5 |  |  | Cl=0 at alpha= | -1.7241 | deg
|  |  |  | @ Cl=0.1, Cd= | 0.0045208
|  |  |  | @ Cl=0.4, Cd= | 0.0045331
|  |  |  | @ Cl=0.6, Cd= | 0.0050506
alpha (deg) | Cl | Cd | Cm | Cl/Cd
-13 | -0.5239 | 0.13097 | -0.0193 | -4.0002
-12.5 | -0.5289 | 0.11971 | -0.0249 | -4.4182
-12 | -0.5423 | 0.10753 | -0.0312 | -5.0432
-11.5 | -0.5622 | 0.09487 | -0.038 | -5.926
-11 | -0.5854 | 0.08182 | -0.0453 | -7.1547
-10.5 | -0.6123 | 0.06668 | -0.0546 | -9.1827
-10 | -0.6413 | 0.05342 | -0.0649 | -12.0049
-9.5 | -0.673 | 0.04188 | -0.0735 | -16.0697
-9 | -0.7061 | 0.03246 | -0.0777 | -21.7529
-8.5 | -0.7363 | 0.02526 | -0.0752 | -29.1489
-8 | -0.7484 | 0.01963 | -0.0678 | -38.1253
-7.5 | -0.737 | 0.01416 | -0.0607 | -52.048
-7 | -0.701 | 0.01084 | -0.0544 | -64.6679
-6.5 | -0.6447 | 0.00928 | -0.0502 | -69.472
-6 | -0.5788 | 0.00845 | -0.0475 | -68.497
-5.5 | -0.5103 | 0.00795 | -0.0458 | -64.1887
-5 | -0.4412 | 0.0075 | -0.0445 | -58.8267
-4.5 | -0.372 | 0.00718 | -0.0435 | -51.8106
-4 | -0.3025 | 0.0069 | -0.043 | -43.8406
-3.5 | -0.2338 | 0.00665 | -0.0425 | -35.1579
-3 | -0.1652 | 0.00639 | -0.0423 | -25.8529
-2.5 | -0.098 | 0.00611 | -0.0421 | -16.0393
-1.5 | 0.0283 | 0.00496 | -0.0408 | 5.7056
-1 | 0.0929 | 0.00454 | -0.0405 | 20.4626
-0.5 | 0.1594 | 0.00436 | -0.0406 | 36.5596
0 | 0.2288 | 0.00435 | -0.0411 | 52.5977
0.5 | 0.2972 | 0.0044 | -0.0415 | 67.5455
1 | 0.3655 | 0.00444 | -0.0419 | 82.3198
1.5 | 0.4322 | 0.00462 | -0.0419 | 93.5498
2 | 0.4997 | 0.00476 | -0.0421 | 104.979
2.5 | 0.5669 | 0.00492 | -0.0421 | 115.2236
3 | 0.6328 | 0.00518 | -0.0418 | 122.1622
3.5 | 0.6945 | 0.00566 | -0.0407 | 122.7032
4 | 0.7537 | 0.0063 | -0.0391 | 119.6349
4.5 | 0.8136 | 0.00693 | -0.0375 | 117.4026
5 | 0.8742 | 0.00751 | -0.0359 | 116.4048
5.5 | 0.9383 | 0.00794 | -0.0345 | 118.1738
6 | 1.0024 | 0.00837 | -0.0329 | 119.7611
6.5 | 1.0645 | 0.00889 | -0.0308 | 119.7413
7 | 1.125 | 0.00945 | -0.0283 | 119.0476
7.5 | 1.1756 | 0.01022 | -0.024 | 115.0294
8 | 1.223 | 0.01111 | -0.0193 | 110.081
8.5 | 1.2684 | 0.01221 | -0.0145 | 103.8821
9 | 1.3138 | 0.01376 | -0.0103 | 95.4797
9.5 | 1.3584 | 0.01566 | -0.0065 | 86.7433
10 | 1.4018 | 0.01788 | -0.0028 | 78.4004
10.5 | 1.4414 | 0.02049 | 0.0011 | 70.3465
11 | 1.4719 | 0.02379 | 0.0053 | 61.8705
11.5 | 1.488 | 0.02808 | 0.0099 | 52.9915
12 | 1.4843 | 0.03381 | 0.0143 | 43.9012
12.5 | 1.4655 | 0.04104 | 0.0177 | 35.7091
13 | 1.4372 | 0.0495 | 0.0195 | 29.0343
13.5 | 1.4037 | 0.05899 | 0.0197 | 23.7956
14 | 1.3669 | 0.06942 | 0.0182 | 19.6903
14.5 | 1.3274 | 0.08079 | 0.0151 | 16.4303
15 | 1.2883 | 0.09285 | 0.0106 | 13.8751
15.5 | 1.2509 | 0.10529 | 0.0052 | 11.8805
16 | 1.2166 | 0.11801 | -0.0011 | 10.3093
16.5 | 1.1856 | 0.13086 | -0.008 | 9.0601

## 105. Re 10M Mach 0.00 (1)
BIGFOIL.COM POLAR EXPORT
GA 35A215
GA 35A215 |  |  |  | Cl Max: | 1.491 | at alpha= | 14 | deg
JavaFoil+Calcfoil stall+Eppler ext transition |  |  |  | L/D Max: | 113.605 | at alpha= | 7.5 | deg
Re: | 10000000 |  |  | Cd Min: | 0.00568 | at alpha= | -1.5 | deg
Mach: | 0 |  |  | Cl=0 at alpha= | -1.6639 | deg
|  |  |  | @ Cl=0.1, Cd= | 0.005824
|  |  |  | @ Cl=0.4, Cd= | 0.0058916
|  |  |  | @ Cl=0.6, Cd= | 0.006661
alpha (deg) | Cl | Cd | Cm | Cl/Cd
-17.5 | -0.737 | 0.0886 | -0.002 | -8.313
-17 | -0.766 | 0.07212 | -0.003 | -10.626
-16.5 | -0.797 | 0.05688 | -0.004 | -14.016
-16 | -0.841 | 0.03651 | -0.005 | -23.049
-15.5 | -0.866 | 0.02964 | -0.005 | -29.221
-15 | -0.886 | 0.02521 | -0.006 | -35.132
-14.5 | -0.897 | 0.0233 | -0.007 | -38.477
-14 | -0.913 | 0.0196 | -0.008 | -46.585
-13.5 | -0.93 | 0.01595 | -0.009 | -58.336
-13 | -0.936 | 0.01444 | -0.01 | -64.804
-12.5 | -0.94 | 0.01318 | -0.011 | -71.329
-12 | -0.932 | 0.01214 | -0.012 | -76.772
-11.5 | -0.918 | 0.01168 | -0.013 | -78.603
-11 | -0.901 | 0.01099 | -0.014 | -81.917
-10.5 | -0.879 | 0.01095 | -0.014 | -80.243
-10 | -0.852 | 0.01045 | -0.015 | -81.589
-9.5 | -0.822 | 0.00972 | -0.016 | -84.601
-9 | -0.788 | 0.00961 | -0.017 | -81.944
-8.5 | -0.75 | 0.00896 | -0.018 | -83.717
-8 | -0.708 | 0.00862 | -0.019 | -82.113
-7.5 | -0.663 | 0.00896 | -0.02 | -74.019
-7 | -0.615 | 0.00874 | -0.021 | -70.405
-6.5 | -0.564 | 0.00846 | -0.022 | -66.747
-6 | -0.512 | 0.00817 | -0.023 | -62.618
-5.5 | -0.457 | 0.0078 | -0.024 | -58.58
-5 | -0.4 | 0.00766 | -0.025 | -52.281
-4.5 | -0.343 | 0.00731 | -0.026 | -46.883
-4 | -0.284 | 0.00753 | -0.027 | -37.642
-3.5 | -0.224 | 0.00715 | -0.028 | -31.276
-3 | -0.163 | 0.00642 | -0.028 | -25.453
-2.5 | -0.103 | 0.00602 | -0.029 | -17.047
-2 | -0.041 | 0.00583 | -0.03 | -7.114
-1.5 | 0.02 | 0.00568 | -0.031 | 3.484
-1 | 0.081 | 0.00587 | -0.032 | 13.821
-0.5 | 0.143 | 0.00572 | -0.033 | 24.915
0 | 0.205 | 0.00572 | -0.034 | 35.885
0.5 | 0.267 | 0.0057 | -0.035 | 46.877
1 | 0.329 | 0.0058 | -0.036 | 56.716
1.5 | 0.391 | 0.00588 | -0.037 | 66.499
2 | 0.453 | 0.00596 | -0.038 | 75.946
2.5 | 0.513 | 0.00618 | -0.039 | 82.968
3 | 0.574 | 0.00651 | -0.04 | 88.24
3.5 | 0.636 | 0.00687 | -0.041 | 92.543
4 | 0.696 | 0.00761 | -0.042 | 91.57
4.5 | 0.757 | 0.00826 | -0.043 | 91.636
5 | 0.818 | 0.00849 | -0.044 | 96.291
5.5 | 0.877 | 0.00854 | -0.045 | 102.713
6 | 0.936 | 0.00887 | -0.046 | 105.492
6.5 | 0.993 | 0.00912 | -0.047 | 108.95
7 | 1.049 | 0.00948 | -0.048 | 110.609
7.5 | 1.103 | 0.00971 | -0.048 | 113.605
8 | 1.155 | 0.01034 | -0.049 | 111.642
8.5 | 1.205 | 0.01093 | -0.05 | 110.161
9 | 1.252 | 0.01176 | -0.051 | 106.46
9.5 | 1.297 | 0.01204 | -0.052 | 107.686
10 | 1.338 | 0.01302 | -0.053 | 102.756
10.5 | 1.377 | 0.01308 | -0.054 | 105.258
11 | 1.412 | 0.01348 | -0.055 | 104.728
11.5 | 1.443 | 0.0146 | -0.056 | 98.807
12 | 1.47 | 0.01472 | -0.057 | 99.848
12.5 | 1.464 | 0.01645 | -0.056 | 88.979
13 | 1.477 | 0.01738 | -0.057 | 85.028
13.5 | 1.486 | 0.0186 | -0.057 | 79.918
14 | 1.491 | 0.01998 | -0.058 | 74.621
14.5 | 1.491 | 0.02159 | -0.059 | 69.059
15 | 1.487 | 0.02341 | -0.059 | 63.509
15.5 | 1.479 | 0.02531 | -0.059 | 58.446
16 | 1.466 | 0.02803 | -0.06 | 52.316
16.5 | 1.452 | 0.03043 | -0.06 | 47.72
17 | 1.425 | 0.03325 | -0.061 | 42.86
17.5 | 1.394 | 0.03655 | -0.061 | 38.128
18 | 1.361 | 0.0396 | -0.061 | 34.356
18.5 | 1.324 | 0.04338 | -0.062 | 30.517
19 | 1.283 | 0.0488 | -0.062 | 26.29

## 106. Re 10M Mach 0.00 (2)
BIGFOIL.COM POLAR EXPORT
GA 35A215
GA 35A215 |  |  |  | Cl Max: | 1.8237 | at alpha= | 20 | deg
XFOIL ncrit=9 |  |  |  | L/D Max: | 128.343 | at alpha= | 9 | deg
Re: | 10000000 |  |  | Cd Min: | 0.04783 | at alpha= | 20 | deg
Mach: | 0 |  |  | Cl=0 at alpha= | -1.7132 | deg
|  |  |  | @ Cl=0.1, Cd= | 0.0043219
|  |  |  | @ Cl=0.4, Cd= | 0.0044822
|  |  |  | @ Cl=0.6, Cd= | 0.0053554
alpha (deg) | Cl | Cd | Cm | Cl/Cd
-20 | -1.6045 | 0.04137 | -0.0525 | -38.7841
-19.5 | -1.6074 | 0.03575 | -0.0536 | -44.9622
-19 | -1.6102 | 0.03049 | -0.054 | -52.8108
-18.5 | -1.6037 | 0.0265 | -0.0535 | -60.517
-18 | -1.5898 | 0.02346 | -0.0523 | -67.7664
-17.5 | -1.5714 | 0.02108 | -0.0504 | -74.5446
-17 | -1.5489 | 0.01922 | -0.0481 | -80.5879
-16.5 | -1.5234 | 0.01774 | -0.0453 | -85.8737
-16 | -1.4953 | 0.01654 | -0.0422 | -90.4051
-15.5 | -1.4626 | 0.01556 | -0.0393 | -93.9974
-15 | -1.4179 | 0.01466 | -0.0385 | -96.719
-14.5 | -1.3781 | 0.01402 | -0.0363 | -98.2953
-14 | -1.3333 | 0.01337 | -0.0351 | -99.7233
-13.5 | -1.2863 | 0.01275 | -0.0342 | -100.8863
-13 | -1.2379 | 0.01216 | -0.0335 | -101.801
-12.5 | -1.1882 | 0.01161 | -0.0329 | -102.3428
-12 | -1.1375 | 0.0111 | -0.0324 | -102.4775
-11.5 | -1.0859 | 0.01063 | -0.0321 | -102.1543
-11 | -1.0334 | 0.01018 | -0.0318 | -101.5128
-10.5 | -0.9803 | 0.00978 | -0.0317 | -100.2352
-10 | -0.9266 | 0.00942 | -0.0316 | -98.3652
-9.5 | -0.8723 | 0.00908 | -0.0316 | -96.0683
-9 | -0.8179 | 0.00873 | -0.0316 | -93.6884
-8.5 | -0.7637 | 0.00835 | -0.0315 | -91.4611
-8 | -0.7087 | 0.00802 | -0.0316 | -88.3666
-7.5 | -0.6532 | 0.00773 | -0.0317 | -84.5019
-7 | -0.5973 | 0.00748 | -0.0319 | -79.8529
-6.5 | -0.541 | 0.00724 | -0.0321 | -74.7238
-6 | -0.4847 | 0.00702 | -0.0323 | -69.0456
-5.5 | -0.4281 | 0.00678 | -0.0326 | -63.1416
-5 | -0.3713 | 0.0066 | -0.0329 | -56.2576
-4.5 | -0.3143 | 0.00639 | -0.0333 | -49.1862
-4 | -0.2574 | 0.00621 | -0.0336 | -41.4493
-3.5 | -0.2002 | 0.00602 | -0.034 | -33.2558
-3 | -0.1433 | 0.00583 | -0.0343 | -24.5798
-2.5 | -0.0867 | 0.00556 | -0.0346 | -15.5935
-1.5 | 0.0235 | 0.00478 | -0.0347 | 4.9163
-1 | 0.0785 | 0.00444 | -0.0348 | 17.6802
-0.5 | 0.1331 | 0.00414 | -0.0348 | 32.1498
0 | 0.1905 | 0.00411 | -0.0352 | 46.3504
0.5 | 0.2479 | 0.00417 | -0.0357 | 59.4484
1 | 0.304 | 0.00433 | -0.0359 | 70.2079
1.5 | 0.3609 | 0.00442 | -0.0363 | 81.6516
2 | 0.4175 | 0.00451 | -0.0366 | 92.5721
2.5 | 0.4738 | 0.00465 | -0.0369 | 101.8925
3 | 0.5286 | 0.00488 | -0.037 | 108.3197
3.5 | 0.5823 | 0.00524 | -0.0369 | 111.126
4 | 0.636 | 0.00559 | -0.0368 | 113.7746
4.5 | 0.689 | 0.00601 | -0.0366 | 114.6423
5 | 0.742 | 0.00642 | -0.0365 | 115.5763
5.5 | 0.7962 | 0.00671 | -0.0365 | 118.6587
6 | 0.8507 | 0.00699 | -0.0366 | 121.7024
6.5 | 0.9048 | 0.00727 | -0.0367 | 124.4567
7 | 0.9583 | 0.00758 | -0.0366 | 126.4248
7.5 | 1.0108 | 0.00792 | -0.0365 | 127.6263
8 | 1.0626 | 0.00828 | -0.0362 | 128.3333
8.5 | 1.1125 | 0.00869 | -0.0356 | 128.0207
9 | 1.1615 | 0.00905 | -0.0348 | 128.3425
9.5 | 1.2086 | 0.00946 | -0.0336 | 127.759
10 | 1.2663 | 0.01 | -0.0349 | 126.63
10.5 | 1.3158 | 0.01056 | -0.0345 | 124.6023
11 | 1.3608 | 0.01114 | -0.0332 | 122.1544
11.5 | 1.4058 | 0.01171 | -0.032 | 120.0512
12 | 1.446 | 0.01238 | -0.03 | 116.8013
12.5 | 1.4838 | 0.01304 | -0.0277 | 113.7883
13 | 1.5197 | 0.01384 | -0.0253 | 109.8049
13.5 | 1.5531 | 0.01485 | -0.0229 | 104.5859
14 | 1.5854 | 0.016 | -0.0207 | 99.0875
14.5 | 1.6181 | 0.01722 | -0.0189 | 93.9663
15 | 1.6493 | 0.01864 | -0.0172 | 88.4818
15.5 | 1.6777 | 0.02031 | -0.0155 | 82.6046
16 | 1.7031 | 0.0223 | -0.0138 | 76.3722
16.5 | 1.7252 | 0.0246 | -0.0121 | 70.1301
17 | 1.7447 | 0.02715 | -0.0105 | 64.2615
17.5 | 1.7627 | 0.02991 | -0.0091 | 58.9335
18 | 1.7798 | 0.03278 | -0.0078 | 54.2953
18.5 | 1.7949 | 0.03598 | -0.0068 | 49.886
19 | 1.807 | 0.03955 | -0.0059 | 45.689
19.5 | 1.8177 | 0.04338 | -0.0052 | 41.9018
20 | 1.8237 | 0.04783 | -0.0048 | 38.1288

## 107. Re 10M Mach 0.10 (1)
BIGFOIL.COM POLAR EXPORT
GA 35A215
GA 35A215 |  |  |  | Cl Max: | 1.478 | at alpha= | 14 | deg
JavaFoil+Calcfoil stall+Eppler ext transition |  |  |  | L/D Max: | 113.02 | at alpha= | 7.5 | deg
Re: | 10000000 |  |  | Cd Min: | 0.0057 | at alpha= | 0 | deg
Mach: | 0.1 |  |  | Cl=0 at alpha= | -1.6613 | deg
|  |  |  | @ Cl=0.1, Cd= | 0.0058264
|  |  |  | @ Cl=0.4, Cd= | 0.0058947
|  |  |  | @ Cl=0.6, Cd= | 0.0066998
alpha (deg) | Cl | Cd | Cm | Cl/Cd
-17.5 | -0.68 | 0.10016 | -0.002 | -6.785
-17 | -0.706 | 0.08763 | -0.003 | -8.057
-16.5 | -0.739 | 0.07034 | -0.003 | -10.505
-16 | -0.791 | 0.04287 | -0.004 | -18.446
-15.5 | -0.822 | 0.03359 | -0.005 | -24.461
-15 | -0.848 | 0.02718 | -0.006 | -31.194
-14.5 | -0.861 | 0.02569 | -0.007 | -33.515
-14 | -0.881 | 0.02126 | -0.008 | -41.462
-13.5 | -0.905 | 0.01666 | -0.009 | -54.29
-13 | -0.914 | 0.01499 | -0.01 | -60.968
-12.5 | -0.921 | 0.01358 | -0.011 | -67.818
-12 | -0.919 | 0.01232 | -0.012 | -74.629
-11.5 | -0.909 | 0.01171 | -0.013 | -77.615
-11 | -0.893 | 0.01165 | -0.014 | -76.643
-10.5 | -0.874 | 0.01107 | -0.015 | -78.896
-10 | -0.849 | 0.01056 | -0.015 | -80.429
-9.5 | -0.82 | 0.00975 | -0.016 | -84.179
-9 | -0.787 | 0.00971 | -0.017 | -81.098
-8.5 | -0.75 | 0.00896 | -0.018 | -83.747
-8 | -0.709 | 0.00862 | -0.019 | -82.292
-7.5 | -0.665 | 0.00905 | -0.02 | -73.394
-7 | -0.617 | 0.00873 | -0.021 | -70.651
-6.5 | -0.566 | 0.00844 | -0.022 | -67.095
-6 | -0.514 | 0.00826 | -0.023 | -62.218
-5.5 | -0.459 | 0.00785 | -0.024 | -58.441
-5 | -0.402 | 0.00775 | -0.025 | -51.895
-4.5 | -0.344 | 0.00736 | -0.026 | -46.75
-4 | -0.285 | 0.00751 | -0.027 | -37.959
-3.5 | -0.225 | 0.00732 | -0.028 | -30.696
-3 | -0.164 | 0.00639 | -0.029 | -25.675
-2.5 | -0.103 | 0.00608 | -0.03 | -16.962
-2 | -0.042 | 0.00588 | -0.031 | -7.085
-1.5 | 0.02 | 0.00573 | -0.032 | 3.47
-1 | 0.082 | 0.00585 | -0.032 | 13.948
-0.5 | 0.143 | 0.00577 | -0.033 | 24.825
0 | 0.206 | 0.0057 | -0.034 | 36.195
0.5 | 0.268 | 0.00574 | -0.035 | 46.738
1 | 0.331 | 0.00579 | -0.036 | 57.146
1.5 | 0.393 | 0.00588 | -0.037 | 66.756
2 | 0.455 | 0.00601 | -0.038 | 75.719
2.5 | 0.516 | 0.00618 | -0.039 | 83.463
3 | 0.577 | 0.00657 | -0.04 | 87.927
3.5 | 0.639 | 0.00692 | -0.041 | 92.344
4 | 0.7 | 0.00757 | -0.042 | 92.446
4.5 | 0.761 | 0.00824 | -0.043 | 92.341
5 | 0.822 | 0.00859 | -0.044 | 95.641
5.5 | 0.882 | 0.00863 | -0.045 | 102.204
6 | 0.94 | 0.0089 | -0.046 | 105.72
6.5 | 0.998 | 0.00919 | -0.047 | 108.611
7 | 1.054 | 0.00952 | -0.048 | 110.698
7.5 | 1.108 | 0.0098 | -0.049 | 113.02
8 | 1.16 | 0.01044 | -0.05 | 111.057
8.5 | 1.209 | 0.011 | -0.051 | 109.884
9 | 1.256 | 0.01186 | -0.052 | 105.972
9.5 | 1.301 | 0.01215 | -0.052 | 107.012
10 | 1.342 | 0.01317 | -0.053 | 101.853
10.5 | 1.379 | 0.01326 | -0.054 | 104.046
11 | 1.413 | 0.01363 | -0.055 | 103.691
11.5 | 1.443 | 0.01478 | -0.056 | 97.617
12 | 1.469 | 0.01492 | -0.057 | 98.445
12.5 | 1.459 | 0.0168 | -0.057 | 86.846
13 | 1.47 | 0.01781 | -0.057 | 82.511
13.5 | 1.476 | 0.01904 | -0.058 | 77.555
14 | 1.478 | 0.02052 | -0.058 | 72.027
14.5 | 1.474 | 0.02223 | -0.059 | 66.32
15 | 1.467 | 0.02416 | -0.059 | 60.717
15.5 | 1.456 | 0.02624 | -0.06 | 55.468
16 | 1.439 | 0.02907 | -0.06 | 49.488
16.5 | 1.42 | 0.03178 | -0.06 | 44.688
17 | 1.388 | 0.03477 | -0.061 | 39.92
17.5 | 1.352 | 0.03809 | -0.061 | 35.494
18 | 1.312 | 0.04213 | -0.061 | 31.142
18.5 | 1.268 | 0.04705 | -0.062 | 26.958
19 | 1.224 | 0.05233 | -0.062 | 23.381

## 108. Re 10M Mach 0.10 (2)
BIGFOIL.COM POLAR EXPORT
GA 35A215
GA 35A215 |  |  |  | Cl Max: | 1.8147 | at alpha= | 20 | deg
XFOIL ncrit=9 |  |  |  | L/D Max: | 128.343 | at alpha= | 8 | deg
Re: | 10000000 |  |  | Cd Min: | 0.05123 | at alpha= | 20 | deg
Mach: | 0.1 |  |  | Cl=0 at alpha= | -1.7156 | deg
|  |  |  | @ Cl=0.1, Cd= | 0.0043258
|  |  |  | @ Cl=0.4, Cd= | 0.0044782
|  |  |  | @ Cl=0.6, Cd= | 0.005352
alpha (deg) | Cl | Cd | Cm | Cl/Cd
-20 | -1.5685 | 0.04838 | -0.053 | -32.4204
-19.5 | -1.5777 | 0.04157 | -0.0552 | -37.9529
-19 | -1.5764 | 0.03623 | -0.0563 | -43.5109
-18.5 | -1.5689 | 0.03178 | -0.0568 | -49.3675
-18 | -1.5658 | 0.02727 | -0.0564 | -57.4184
-17.5 | -1.5572 | 0.02366 | -0.0551 | -65.8157
-17 | -1.5409 | 0.02103 | -0.053 | -73.2715
-16.5 | -1.5195 | 0.01904 | -0.0502 | -79.8057
-16 | -1.4942 | 0.0175 | -0.047 | -85.3829
-15.5 | -1.4654 | 0.0163 | -0.0436 | -89.9018
-15 | -1.4249 | 0.01527 | -0.0418 | -93.3137
-14.5 | -1.3868 | 0.01454 | -0.0392 | -95.3783
-14 | -1.3424 | 0.01381 | -0.0376 | -97.2049
-13.5 | -1.2956 | 0.01312 | -0.0364 | -98.75
-13 | -1.2471 | 0.01247 | -0.0354 | -100.008
-12.5 | -1.1972 | 0.01187 | -0.0346 | -100.8593
-12 | -1.1462 | 0.01132 | -0.034 | -101.2544
-11.5 | -1.0942 | 0.01081 | -0.0335 | -101.2211
-11 | -1.0413 | 0.01033 | -0.0331 | -100.8035
-10.5 | -0.9878 | 0.0099 | -0.0328 | -99.7778
-10 | -0.9336 | 0.00951 | -0.0325 | -98.1703
-9.5 | -0.8788 | 0.00915 | -0.0324 | -96.0437
-9 | -0.8237 | 0.00881 | -0.0324 | -93.496
-8.5 | -0.769 | 0.00842 | -0.0322 | -91.3302
-8 | -0.7136 | 0.00807 | -0.0322 | -88.4263
-7.5 | -0.6576 | 0.00777 | -0.0322 | -84.6332
-7 | -0.6014 | 0.00751 | -0.0323 | -80.0799
-6.5 | -0.5446 | 0.00727 | -0.0325 | -74.9106
-6 | -0.4878 | 0.00705 | -0.0327 | -69.1915
-5.5 | -0.4308 | 0.0068 | -0.033 | -63.3529
-5 | -0.3735 | 0.00662 | -0.0333 | -56.4199
-4.5 | -0.3161 | 0.00641 | -0.0336 | -49.3136
-4 | -0.2589 | 0.00622 | -0.0339 | -41.6238
-3.5 | -0.2013 | 0.00603 | -0.0342 | -33.3831
-3 | -0.144 | 0.00584 | -0.0346 | -24.6575
-2.5 | -0.0871 | 0.00557 | -0.0348 | -15.6373
-2 | -0.0314 | 0.00522 | -0.0349 | -6.0153
-1.5 | 0.0238 | 0.00478 | -0.0349 | 4.9791
-1 | 0.0791 | 0.00444 | -0.035 | 17.8153
-0.5 | 0.134 | 0.00414 | -0.035 | 32.3671
0 | 0.1917 | 0.00411 | -0.0354 | 46.6423
0.5 | 0.2495 | 0.00417 | -0.0359 | 59.8321
1 | 0.3059 | 0.00433 | -0.0361 | 70.6467
1.5 | 0.3632 | 0.00442 | -0.0364 | 82.1719
2 | 0.4201 | 0.00451 | -0.0368 | 93.1486
2.5 | 0.4767 | 0.00465 | -0.0371 | 102.5161
3 | 0.5319 | 0.00489 | -0.0371 | 108.773
3.5 | 0.5858 | 0.00526 | -0.037 | 111.3688
4 | 0.6398 | 0.00561 | -0.0369 | 114.0463
4.5 | 0.6931 | 0.00603 | -0.0367 | 114.942
5 | 0.7465 | 0.00644 | -0.0365 | 115.9161
5.5 | 0.801 | 0.00674 | -0.0365 | 118.8427
6 | 0.8559 | 0.00702 | -0.0366 | 121.9231
6.5 | 0.9103 | 0.00731 | -0.0366 | 124.528
7 | 0.9641 | 0.00763 | -0.0365 | 126.3565
7.5 | 1.0169 | 0.00798 | -0.0363 | 127.4311
8 | 1.0691 | 0.00833 | -0.036 | 128.3433
8.5 | 1.1192 | 0.00876 | -0.0353 | 127.7626
9 | 1.1686 | 0.00913 | -0.0344 | 127.9956
9.5 | 1.2163 | 0.00954 | -0.0331 | 127.4948
10 | 1.2745 | 0.0101 | -0.0344 | 126.1881
10.5 | 1.3231 | 0.01068 | -0.0336 | 123.8858
11 | 1.3681 | 0.01129 | -0.0322 | 121.178
11.5 | 1.4127 | 0.01189 | -0.0308 | 118.8141
12 | 1.4509 | 0.01258 | -0.0282 | 115.3339
12.5 | 1.4889 | 0.01329 | -0.0258 | 112.0316
13 | 1.5243 | 0.01419 | -0.0234 | 107.4207
13.5 | 1.5573 | 0.01531 | -0.0209 | 101.7178
14 | 1.5906 | 0.01651 | -0.0188 | 96.3416
14.5 | 1.6229 | 0.01786 | -0.0169 | 90.8679
15 | 1.6534 | 0.01943 | -0.0151 | 85.0952
15.5 | 1.681 | 0.0213 | -0.0134 | 78.9202
16 | 1.7048 | 0.0235 | -0.0116 | 72.5447
16.5 | 1.7256 | 0.02603 | -0.0099 | 66.2927
17 | 1.7444 | 0.02875 | -0.0082 | 60.6748
17.5 | 1.7626 | 0.0316 | -0.0068 | 55.7785
18 | 1.7786 | 0.03473 | -0.0056 | 51.2122
18.5 | 1.7923 | 0.03823 | -0.0046 | 46.882
19 | 1.8027 | 0.04212 | -0.0037 | 42.7991
19.5 | 1.8114 | 0.04634 | -0.0031 | 39.0893
20 | 1.8147 | 0.05123 | -0.0028 | 35.4226

## 109. Re 10M Mach 0.25 (1)
BIGFOIL.COM POLAR EXPORT
GA 35A215
GA 35A215 |  |  |  | Cl Max: | 1.413 | at alpha= | 11 | deg
JavaFoil+Calcfoil stall+Eppler ext transition |  |  |  | L/D Max: | 110.669 | at alpha= | 7.5 | deg
Re: | 10000000 |  |  | Cd Min: | 0.00575 | at alpha= | 0 | deg
Mach: | 0.25 |  |  | Cl=0 at alpha= | -1.6587 | deg
|  |  |  | @ Cl=0.1, Cd= | 0.0058324
|  |  |  | @ Cl=0.4, Cd= | 0.0059244
|  |  |  | @ Cl=0.6, Cd= | 0.0067011
alpha (deg) | Cl | Cd | Cm | Cl/Cd
-16 | -0.387 | 0.10234 | -0.003 | -3.783
-15.5 | -0.441 | 0.09389 | -0.004 | -4.696
-15 | -0.494 | 0.08156 | -0.005 | -6.062
-14.5 | -0.539 | 0.07712 | -0.006 | -6.988
-14 | -0.627 | 0.03596 | -0.008 | -17.427
-13.5 | -0.684 | 0.02538 | -0.009 | -26.947
-13 | -0.73 | 0.02001 | -0.01 | -36.492
-12.5 | -0.768 | 0.01681 | -0.011 | -45.668
-12 | -0.792 | 0.01569 | -0.012 | -50.464
-11.5 | -0.819 | 0.01329 | -0.013 | -61.667
-11 | -0.828 | 0.01204 | -0.014 | -68.777
-10.5 | -0.826 | 0.01184 | -0.015 | -69.793
-10 | -0.817 | 0.01124 | -0.016 | -72.673
-9.5 | -0.8 | 0.01068 | -0.017 | -74.946
-9 | -0.777 | 0.0098 | -0.018 | -79.279
-8.5 | -0.747 | 0.00931 | -0.019 | -80.263
-8 | -0.712 | 0.00895 | -0.02 | -79.5
-7.5 | -0.671 | 0.00913 | -0.021 | -73.445
-7 | -0.626 | 0.00903 | -0.022 | -69.258
-6.5 | -0.577 | 0.00873 | -0.023 | -66.071
-6 | -0.524 | 0.00842 | -0.023 | -62.274
-5.5 | -0.469 | 0.00783 | -0.024 | -59.906
-5 | -0.412 | 0.00786 | -0.025 | -52.401
-4.5 | -0.353 | 0.00768 | -0.026 | -45.943
-4 | -0.292 | 0.0073 | -0.027 | -40.07
-3.5 | -0.231 | 0.00742 | -0.028 | -31.118
-3 | -0.169 | 0.00645 | -0.029 | -26.127
-2.5 | -0.106 | 0.00613 | -0.03 | -17.277
-2 | -0.043 | 0.00593 | -0.031 | -7.221
-1.5 | 0.02 | 0.00577 | -0.032 | 3.541
-1 | 0.084 | 0.00584 | -0.033 | 14.358
-0.5 | 0.147 | 0.00581 | -0.034 | 25.339
0 | 0.212 | 0.00575 | -0.035 | 36.879
0.5 | 0.276 | 0.00579 | -0.036 | 47.685
1 | 0.34 | 0.00584 | -0.037 | 58.177
1.5 | 0.404 | 0.00593 | -0.038 | 68.095
2 | 0.467 | 0.00606 | -0.039 | 77.143
2.5 | 0.53 | 0.00626 | -0.04 | 84.603
3 | 0.593 | 0.00666 | -0.041 | 89.107
3.5 | 0.656 | 0.00703 | -0.042 | 93.332
4 | 0.719 | 0.00819 | -0.043 | 87.803
4.5 | 0.782 | 0.00847 | -0.044 | 92.284
5 | 0.844 | 0.00876 | -0.045 | 96.293
5.5 | 0.905 | 0.00882 | -0.046 | 102.647
6 | 0.965 | 0.00911 | -0.047 | 105.977
6.5 | 1.024 | 0.00946 | -0.048 | 108.182
7 | 1.08 | 0.00988 | -0.049 | 109.348
7.5 | 1.134 | 0.01025 | -0.05 | 110.669
8 | 1.185 | 0.01088 | -0.051 | 108.929
8.5 | 1.234 | 0.01161 | -0.052 | 106.295
9 | 1.279 | 0.01274 | -0.053 | 100.359
9.5 | 1.32 | 0.01336 | -0.054 | 98.767
10 | 1.356 | 0.01395 | -0.055 | 97.18
10.5 | 1.387 | 0.01394 | -0.056 | 99.555
11 | 1.413 | 0.01466 | -0.057 | 96.387
11.5 | 1.404 | 0.01653 | -0.056 | 84.937
12 | 1.411 | 0.01765 | -0.057 | 79.974
12.5 | 1.411 | 0.01892 | -0.058 | 74.592
13 | 1.404 | 0.02037 | -0.058 | 68.916
13.5 | 1.388 | 0.02225 | -0.059 | 62.402
14 | 1.366 | 0.02433 | -0.059 | 56.162
14.5 | 1.335 | 0.02706 | -0.059 | 49.338
15 | 1.299 | 0.02989 | -0.06 | 43.465
15.5 | 1.256 | 0.03306 | -0.06 | 37.987
16 | 1.204 | 0.03754 | -0.06 | 32.084

## 110. Re 10M Mach 0.25 (2)
BIGFOIL.COM POLAR EXPORT
GA 35A215
GA 35A215 |  |  |  | Cl Max: | 1.7587 | at alpha= | 18.5 | deg
XFOIL ncrit=9 |  |  |  | L/D Max: | 127.264 | at alpha= | 7.5 | deg
Re: | 10000000 |  |  | Cd Min: | 0.17708 | at alpha= | -20 | deg
Mach: | 0.25 |  |  | Cl=0 at alpha= | -1.7207 | deg
|  |  |  | @ Cl=0.1, Cd= | 0.0043553
|  |  |  | @ Cl=0.4, Cd= | 0.0044856
|  |  |  | @ Cl=0.6, Cd= | 0.005323
alpha (deg) | Cl | Cd | Cm | Cl/Cd
-20 | -0.8662 | 0.17708 | 0.0141 | -4.8916
-19.5 | -0.9745 | 0.14561 | -0.0059 | -6.6925
-19 | -1.0505 | 0.12402 | -0.0188 | -8.4704
-18.5 | -1.1454 | 0.10051 | -0.0325 | -11.3959
-18 | -1.2193 | 0.08117 | -0.0439 | -15.0216
-17.5 | -1.2717 | 0.0661 | -0.0528 | -19.239
-17 | -1.3111 | 0.05389 | -0.0594 | -24.3292
-16.5 | -1.337 | 0.04421 | -0.0639 | -30.242
-16 | -1.3631 | 0.03531 | -0.067 | -38.6038
-15.5 | -1.391 | 0.02738 | -0.0677 | -50.8035
-15 | -1.3913 | 0.02275 | -0.0655 | -61.156
-14.5 | -1.3793 | 0.01989 | -0.0615 | -69.3464
-14 | -1.3578 | 0.01795 | -0.0568 | -75.6435
-13.5 | -1.3275 | 0.01648 | -0.0522 | -80.5522
-13 | -1.2855 | 0.01519 | -0.0491 | -84.628
-12.5 | -1.2384 | 0.01409 | -0.0465 | -87.8921
-12 | -1.1887 | 0.0131 | -0.0443 | -90.7405
-11.5 | -1.1364 | 0.01225 | -0.0425 | -92.7673
-11 | -1.0827 | 0.01149 | -0.0409 | -94.2298
-10.5 | -1.0276 | 0.01081 | -0.0396 | -95.0601
-10 | -0.9715 | 0.01022 | -0.0385 | -95.0587
-9.5 | -0.9145 | 0.00971 | -0.0376 | -94.1813
-9 | -0.8568 | 0.00925 | -0.0369 | -92.627
-8.5 | -0.7986 | 0.00885 | -0.0363 | -90.2373
-8 | -0.7407 | 0.00844 | -0.0358 | -87.7607
-7.5 | -0.6825 | 0.00803 | -0.0354 | -84.9938
-7 | -0.6237 | 0.00772 | -0.0351 | -80.7902
-6.5 | -0.5645 | 0.00743 | -0.035 | -75.9758
-6 | -0.5051 | 0.00719 | -0.0349 | -70.2503
-5.5 | -0.4458 | 0.00694 | -0.0349 | -64.2363
-5 | -0.3863 | 0.00671 | -0.035 | -57.5708
-4.5 | -0.3267 | 0.0065 | -0.0352 | -50.2615
-4 | -0.267 | 0.0063 | -0.0354 | -42.381
-3.5 | -0.2076 | 0.00611 | -0.0356 | -33.9771
-3 | -0.1481 | 0.0059 | -0.0359 | -25.1017
-2.5 | -0.0892 | 0.00565 | -0.0361 | -15.7876
-2 | -0.0315 | 0.00528 | -0.0362 | -5.9659
-1.5 | 0.0249 | 0.00482 | -0.0361 | 5.166
-1 | 0.0821 | 0.00445 | -0.0361 | 18.4494
-0.5 | 0.1388 | 0.00415 | -0.036 | 33.4458
0 | 0.1985 | 0.00413 | -0.0365 | 48.063
0.5 | 0.2584 | 0.00418 | -0.0369 | 61.8182
1 | 0.3164 | 0.00434 | -0.0371 | 72.9032
1.5 | 0.3756 | 0.00444 | -0.0375 | 84.5946
2 | 0.4345 | 0.00455 | -0.0378 | 95.4945
2.5 | 0.493 | 0.00468 | -0.038 | 105.3419
3 | 0.55 | 0.00496 | -0.038 | 110.8871
3.5 | 0.6051 | 0.00536 | -0.0377 | 112.8918
4 | 0.661 | 0.00572 | -0.0375 | 115.5594
4.5 | 0.7161 | 0.00614 | -0.0372 | 116.6287
5 | 0.7709 | 0.0066 | -0.0368 | 116.803
5.5 | 0.8276 | 0.0069 | -0.0366 | 119.942
6 | 0.8846 | 0.00718 | -0.0365 | 123.2033
6.5 | 0.9406 | 0.00754 | -0.0362 | 124.748
7 | 0.9961 | 0.00789 | -0.0358 | 126.2484
7.5 | 1.0512 | 0.00826 | -0.0353 | 127.2639
8 | 1.1041 | 0.00873 | -0.0344 | 126.4719
8.5 | 1.1563 | 0.00917 | -0.0333 | 126.096
9 | 1.2062 | 0.0096 | -0.0317 | 125.6458
9.5 | 1.257 | 0.01014 | -0.0303 | 123.9645
10 | 1.3135 | 0.0108 | -0.0303 | 121.6204
10.5 | 1.3591 | 0.01148 | -0.028 | 118.3885
11 | 1.3995 | 0.01219 | -0.0248 | 114.8072
11.5 | 1.4387 | 0.01304 | -0.0217 | 110.3298
12 | 1.4778 | 0.01399 | -0.0189 | 105.6326
12.5 | 1.5137 | 0.01524 | -0.0161 | 99.3241
13 | 1.5479 | 0.01672 | -0.0134 | 92.5778
13.5 | 1.5828 | 0.0183 | -0.0111 | 86.4918
14 | 1.6148 | 0.02018 | -0.0089 | 80.0198
14.5 | 1.6435 | 0.0224 | -0.0067 | 73.3705
15 | 1.6681 | 0.02499 | -0.0045 | 66.7507
15.5 | 1.688 | 0.02799 | -0.0022 | 60.3073
16 | 1.7065 | 0.03121 | -0.0002 | 54.678
16.5 | 1.7232 | 0.03468 | 0.0016 | 49.6886
17 | 1.7383 | 0.03849 | 0.0031 | 45.1624
17.5 | 1.7484 | 0.04287 | 0.0044 | 40.7838
18 | 1.7567 | 0.04761 | 0.0053 | 36.8977
18.5 | 1.7587 | 0.05309 | 0.0059 | 33.1268
19 | 1.7568 | 0.05921 | 0.006 | 29.6707
19.5 | 1.7507 | 0.06587 | 0.0057 | 26.5781
20 | 1.738 | 0.07355 | 0.0047 | 23.6302

## 111. Re 10M Mach 0.50 (1)
BIGFOIL.COM POLAR EXPORT
GA 35A215
GA 35A215 |  |  |  | Cl Max: | 1.265 | at alpha= | 8 | deg
JavaFoil+Calcfoil stall+Eppler ext transition |  |  |  | L/D Max: | 102.194 | at alpha= | 6.5 | deg
Re: | 10000000 |  |  | Cd Min: | 0.00594 | at alpha= | -1.5 | deg
Mach: | 0.5 |  |  | Cl=0 at alpha= | -1.662 | deg
|  |  |  | @ Cl=0.1, Cd= | 0.0059974
|  |  |  | @ Cl=0.4, Cd= | 0.0061185
|  |  |  | @ Cl=0.6, Cd= | 0.0067949
alpha (deg) | Cl | Cd | Cm | Cl/Cd
-20 | -1.049 | 0.13742 | 0.001 | -7.635
-19.5 | -1.016 | 0.13773 | 0 | -7.379
-19 | -0.982 | 0.13875 | 0 | -7.077
-18.5 | -0.951 | 0.13725 | -0.001 | -6.927
-18 | -0.926 | 0.14537 | -0.001 | -6.368
-17.5 | -0.904 | 0.12881 | -0.002 | -7.017
-17 | -0.878 | 0.12037 | -0.003 | -7.293
-16.5 | -0.848 | 0.11609 | -0.003 | -7.304
-16 | -0.816 | 0.11521 | -0.004 | -7.083
-15.5 | -0.786 | 0.11262 | -0.004 | -6.978
-15 | -0.756 | 0.10899 | -0.004 | -6.938
-14.5 | -0.728 | 0.10276 | -0.005 | -7.082
-14 | -0.699 | 0.09862 | -0.005 | -7.087
-13.5 | -0.671 | 0.09517 | -0.006 | -7.052
-13 | -0.645 | 0.09142 | -0.007 | -7.055
-12.5 | -0.616 | 0.08793 | -0.007 | -7.005
-12 | -0.588 | 0.08119 | -0.008 | -7.241
-11.5 | -0.563 | 0.07192 | -0.009 | -7.827
-11 | -0.538 | 0.06508 | -0.01 | -8.266
-10.5 | -0.589 | 0.01893 | -0.016 | -31.121
-10 | -0.474 | 0.06589 | -0.009 | -7.193
-9.5 | -0.538 | 0.01419 | -0.018 | -37.933
-9 | -0.513 | 0.01238 | -0.02 | -41.409
-8.5 | -0.478 | 0.01214 | -0.021 | -39.37
-8 | -0.444 | 0.01084 | -0.022 | -40.909
-7.5 | -0.409 | 0.01048 | -0.023 | -39.028
-7 | -0.523 | 0.01029 | -0.024 | -50.86
-6.5 | -0.571 | 0.01011 | -0.025 | -56.457
-6 | -0.548 | 0.00947 | -0.026 | -57.906
-5.5 | -0.505 | 0.00872 | -0.027 | -57.883
-5 | -0.45 | 0.00874 | -0.028 | -51.481
-4.5 | -0.389 | 0.008 | -0.03 | -48.623
-4 | -0.324 | 0.0077 | -0.031 | -42.102
-3.5 | -0.257 | 0.00805 | -0.032 | -31.908
-3 | -0.188 | 0.00767 | -0.033 | -24.491
-2.5 | -0.118 | 0.00679 | -0.034 | -17.394
-2 | -0.048 | 0.00632 | -0.035 | -7.562
-1.5 | 0.023 | 0.00594 | -0.036 | 3.848
-1 | 0.094 | 0.006 | -0.037 | 15.601
-0.5 | 0.164 | 0.00597 | -0.038 | 27.53
0 | 0.237 | 0.00594 | -0.039 | 39.9
0.5 | 0.308 | 0.00596 | -0.041 | 51.789
1 | 0.38 | 0.00611 | -0.042 | 62.207
1.5 | 0.451 | 0.00614 | -0.043 | 73.44
2 | 0.523 | 0.00635 | -0.044 | 82.29
2.5 | 0.592 | 0.00674 | -0.045 | 87.762
3 | 0.662 | 0.00722 | -0.046 | 91.756
3.5 | 0.732 | 0.0077 | -0.047 | 95.084
4 | 0.802 | 0.00871 | -0.048 | 92.085
4.5 | 0.872 | 0.00908 | -0.049 | 95.983
5 | 0.94 | 0.00993 | -0.051 | 94.641
5.5 | 1.007 | 0.01041 | -0.052 | 96.74
6 | 1.071 | 0.01089 | -0.053 | 98.353
6.5 | 1.131 | 0.01107 | -0.054 | 102.194
7 | 1.185 | 0.01182 | -0.055 | 100.267
7.5 | 1.231 | 0.01274 | -0.056 | 96.58
8 | 1.265 | 0.0141 | -0.057 | 89.716
8.5 | 1.253 | 0.0161 | -0.057 | 77.845
9 | 1.224 | 0.01783 | -0.058 | 68.644
9.5 | 1.088 | 0.02002 | -0.058 | 54.366
10 | 0.79 | 0.02263 | -0.059 | 34.909
10.5 | 0.818 | 0.02489 | -0.059 | 32.849
11 | 0.843 | 0.02839 | -0.059 | 29.684
11.5 | 0.769 | 0.07098 | -0.044 | 10.841
12 | 0.875 | 0.04262 | -0.058 | 20.518
12.5 | 0.874 | 0.05879 | -0.055 | 14.866
13 | 0.846 | 0.0947 | -0.042 | 8.928

## 112. Re 10M Mach 0.50 (2)
BIGFOIL.COM POLAR EXPORT
GA 35A215
GA 35A215 |  |  |  | Cl Max: | 1.5129 | at alpha= | 11.5 | deg
XFOIL ncrit=9 |  |  |  | L/D Max: | 254.194 | at alpha= | -0.5 | deg
Re: | 10000000 |  |  | Cd Min: | 0.13145 | at alpha= | 16.5 | deg
Mach: | 0.5 |  |  | Cl=0 at alpha= | -1.7448 | deg
|  |  |  | @ Cl=0.1, Cd= | 0.00066458
|  |  |  | @ Cl=0.4, Cd= | 0.0044747
|  |  |  | @ Cl=0.6, Cd= | 0.0050814
alpha (deg) | Cl | Cd | Cm | Cl/Cd
-13 | -0.4419 | 0.10412 | -0.0423 | -4.2441
-12.5 | -0.4659 | 0.09295 | -0.0475 | -5.0124
-12 | -0.4909 | 0.08134 | -0.0524 | -6.0352
-11.5 | -0.5182 | 0.06874 | -0.0568 | -7.5386
-11 | -0.5457 | 0.05566 | -0.0624 | -9.8042
-10.5 | -0.5764 | 0.04315 | -0.0684 | -13.3581
-10 | -0.6103 | 0.0317 | -0.0738 | -19.2524
-9.5 | -0.6468 | 0.02196 | -0.078 | -29.4536
-9 | -0.6849 | 0.01467 | -0.079 | -46.6871
-8.5 | -0.7224 | 0.0097 | -0.0747 | -74.4742
-8 | -0.7424 | 0.00579 | -0.0661 | -128.2211
-7.5 | -0.7291 | 0.00307 | -0.0587 | -237.4919
-7 | -0.6906 | 0.00199 | -0.0529 | -347.0352
-6.5 | -0.6333 | 0.00159 | -0.0491 | -398.3019
-6 | -0.5683 | 0.00141 | -0.0467 | -403.0496
-5.5 | -0.5011 | 0.0013 | -0.045 | -385.4615
-5 | -0.4331 | 0.00122 | -0.0438 | -355
-4.5 | -0.3654 | 0.00114 | -0.0429 | -320.5263
-4 | -0.2975 | 0.00109 | -0.0423 | -272.9358
-3.5 | -0.2299 | 0.00104 | -0.0419 | -221.0577
-3 | -0.1627 | 0.00099 | -0.0416 | -164.3434
-2.5 | -0.0961 | 0.00094 | -0.0414 | -102.234
-2 | -0.0318 | 0.00087 | -0.041 | -36.5517
-1.5 | 0.0305 | 0.00076 | -0.0405 | 40.1316
-1 | 0.093 | 0.00067 | -0.04 | 138.806
-0.5 | 0.1576 | 0.00062 | -0.0399 | 254.1935
0 | 0.2292 | 0.00424 | -0.0412 | 54.0566
0.5 | 0.2975 | 0.00429 | -0.0416 | 69.3473
1 | 0.3652 | 0.00437 | -0.0418 | 83.5698
1.5 | 0.4317 | 0.00457 | -0.0419 | 94.4639
2 | 0.4998 | 0.00469 | -0.0421 | 106.5672
2.5 | 0.5669 | 0.00489 | -0.0421 | 115.9305
3 | 0.6309 | 0.00526 | -0.0415 | 119.943
3.5 | 0.6923 | 0.00578 | -0.0404 | 119.7751
4 | 0.7536 | 0.00631 | -0.0391 | 119.4295
4.5 | 0.8151 | 0.00684 | -0.0378 | 119.1667
5 | 0.8772 | 0.00736 | -0.0363 | 119.1848
5.5 | 0.9426 | 0.00772 | -0.0352 | 122.0984
6 | 1.0079 | 0.00812 | -0.0337 | 124.1256
6.5 | 1.0709 | 0.00862 | -0.0318 | 124.2343
7 | 1.1313 | 0.00922 | -0.0291 | 122.7007
7.5 | 1.1844 | 0.00996 | -0.0252 | 118.9157
8 | 1.2343 | 0.01081 | -0.0207 | 114.1813
8.5 | 1.2828 | 0.01173 | -0.0161 | 109.3606
9 | 1.3272 | 0.01306 | -0.0113 | 101.6233
9.5 | 1.374 | 0.01477 | -0.0074 | 93.0264
10 | 1.4206 | 0.01677 | -0.0037 | 84.7108
10.5 | 1.462 | 0.01926 | 0.0003 | 75.9086
11 | 1.4946 | 0.02241 | 0.0046 | 66.6934
11.5 | 1.5129 | 0.02654 | 0.0094 | 57.0045
12 | 1.509 | 0.03222 | 0.0142 | 46.8343
12.5 | 1.4879 | 0.03948 | 0.0179 | 37.6874
13 | 1.4437 | 0.04907 | 0.0198 | 29.4212
13.5 | 1.4086 | 0.05866 | 0.0199 | 24.013
14 | 1.3709 | 0.06916 | 0.0184 | 19.8222
14.5 | 1.3329 | 0.0804 | 0.0154 | 16.5784
15 | 1.2944 | 0.09236 | 0.011 | 14.0147
15.5 | 1.2579 | 0.10468 | 0.0057 | 12.0166
16 | 1.2234 | 0.11741 | -0.0006 | 10.4199
16.5 | 1.1831 | 0.13145 | -0.0084 | 9.0004

## 113. Re 12M Mach 0.00 (1)
BIGFOIL.COM POLAR EXPORT
GA 35A215
GA 35A215 |  |  |  | Cl Max: | 1.495 | at alpha= | 14.5 | deg
JavaFoil+Calcfoil stall+Eppler ext transition |  |  |  | L/D Max: | 113.931 | at alpha= | 7.5 | deg
Re: | 12000000 |  |  | Cd Min: | 0.00568 | at alpha= | -0.5 | deg
Mach: | 0 |  |  | Cl=0 at alpha= | -1.6639 | deg
|  |  |  | @ Cl=0.1, Cd= | 0.0058256
|  |  |  | @ Cl=0.4, Cd= | 0.0058919
|  |  |  | @ Cl=0.6, Cd= | 0.00672
alpha (deg) | Cl | Cd | Cm | Cl/Cd
-17.5 | -0.751 | 0.07487 | -0.002 | -10.025
-17 | -0.781 | 0.06005 | -0.003 | -13.003
-16.5 | -0.806 | 0.05081 | -0.004 | -15.856
-16 | -0.848 | 0.03319 | -0.005 | -25.541
-15.5 | -0.871 | 0.02757 | -0.005 | -31.6
-15 | -0.892 | 0.02297 | -0.006 | -38.82
-14.5 | -0.902 | 0.02162 | -0.007 | -41.699
-14 | -0.919 | 0.01805 | -0.008 | -50.882
-13.5 | -0.934 | 0.01512 | -0.009 | -61.762
-13 | -0.939 | 0.01381 | -0.01 | -67.981
-12.5 | -0.941 | 0.01234 | -0.011 | -76.249
-12 | -0.932 | 0.01176 | -0.012 | -79.206
-11.5 | -0.918 | 0.01134 | -0.013 | -80.975
-11 | -0.901 | 0.01073 | -0.014 | -83.936
-10.5 | -0.879 | 0.01065 | -0.014 | -82.468
-10 | -0.852 | 0.01018 | -0.015 | -83.751
-9.5 | -0.822 | 0.00942 | -0.016 | -87.263
-9 | -0.788 | 0.00931 | -0.017 | -84.589
-8.5 | -0.75 | 0.00864 | -0.018 | -86.746
-8 | -0.708 | 0.00834 | -0.019 | -84.873
-7.5 | -0.663 | 0.00875 | -0.02 | -75.755
-7 | -0.615 | 0.00845 | -0.021 | -72.825
-6.5 | -0.565 | 0.00802 | -0.022 | -70.428
-6 | -0.512 | 0.00804 | -0.023 | -63.647
-5.5 | -0.457 | 0.0075 | -0.024 | -60.877
-5 | -0.4 | 0.00754 | -0.025 | -53.098
-4.5 | -0.343 | 0.00755 | -0.026 | -45.389
-4 | -0.284 | 0.00742 | -0.027 | -38.193
-3.5 | -0.224 | 0.00705 | -0.028 | -31.756
-3 | -0.163 | 0.00661 | -0.028 | -24.707
-2.5 | -0.103 | 0.00609 | -0.029 | -16.835
-2 | -0.041 | 0.00597 | -0.03 | -6.952
-1.5 | 0.02 | 0.00582 | -0.031 | 3.402
-1 | 0.081 | 0.00589 | -0.032 | 13.775
-0.5 | 0.143 | 0.00568 | -0.033 | 25.11
0 | 0.205 | 0.0057 | -0.034 | 36.019
0.5 | 0.267 | 0.00571 | -0.035 | 46.812
1 | 0.329 | 0.00578 | -0.036 | 56.944
1.5 | 0.391 | 0.00586 | -0.037 | 66.714
2 | 0.453 | 0.00608 | -0.038 | 74.482
2.5 | 0.513 | 0.00636 | -0.039 | 80.705
3 | 0.574 | 0.00659 | -0.04 | 87.129
3.5 | 0.636 | 0.0069 | -0.041 | 92.103
4 | 0.696 | 0.00787 | -0.042 | 88.51
4.5 | 0.757 | 0.00812 | -0.043 | 93.26
5 | 0.818 | 0.00833 | -0.044 | 98.108
5.5 | 0.877 | 0.00837 | -0.045 | 104.79
6 | 0.936 | 0.00863 | -0.046 | 108.473
6.5 | 0.993 | 0.00896 | -0.047 | 110.803
7 | 1.049 | 0.00932 | -0.048 | 112.567
7.5 | 1.103 | 0.00968 | -0.048 | 113.931
8 | 1.155 | 0.01017 | -0.049 | 113.509
8.5 | 1.205 | 0.01099 | -0.05 | 109.649
9 | 1.252 | 0.01102 | -0.051 | 113.611
9.5 | 1.297 | 0.0115 | -0.052 | 112.737
10 | 1.338 | 0.01246 | -0.053 | 107.423
10.5 | 1.377 | 0.01274 | -0.054 | 108.017
11 | 1.412 | 0.01313 | -0.055 | 107.474
11.5 | 1.443 | 0.01423 | -0.056 | 101.401
12 | 1.47 | 0.01492 | -0.057 | 98.558
12.5 | 1.494 | 0.0155 | -0.058 | 96.368
13 | 1.48 | 0.01691 | -0.057 | 87.549
13.5 | 1.49 | 0.01803 | -0.058 | 82.633
14 | 1.494 | 0.01922 | -0.058 | 77.748
14.5 | 1.495 | 0.02062 | -0.059 | 72.506
15 | 1.491 | 0.02236 | -0.059 | 66.668
15.5 | 1.483 | 0.02414 | -0.06 | 61.445
16 | 1.47 | 0.02668 | -0.06 | 55.103
16.5 | 1.455 | 0.02915 | -0.06 | 49.927
17 | 1.429 | 0.03171 | -0.061 | 45.052
17.5 | 1.396 | 0.03534 | -0.061 | 39.502
18 | 1.364 | 0.0377 | -0.062 | 36.194
18.5 | 1.327 | 0.04162 | -0.062 | 31.881
19 | 1.288 | 0.04601 | -0.062 | 27.987
19.5 | 1.247 | 0.05084 | -0.062 | 24.527

## 114. Re 12M Mach 0.00 (2)
BIGFOIL.COM POLAR EXPORT
GA 35A215
GA 35A215 |  |  |  | Cl Max: | 1.8475 | at alpha= | 20 | deg
XFOIL ncrit=9 |  |  |  | L/D Max: | 131.602 | at alpha= | 9.5 | deg
Re: | 12000000 |  |  | Cd Min: | 0.04543 | at alpha= | 20 | deg
Mach: | 0 |  |  | Cl=0 at alpha= | -1.7223 | deg
|  |  |  | @ Cl=0.1, Cd= | 0.0043595
|  |  |  | @ Cl=0.4, Cd= | 0.0045038
|  |  |  | @ Cl=0.6, Cd= | 0.0054073
alpha (deg) | Cl | Cd | Cm | Cl/Cd
-20 | -1.6622 | 0.03531 | -0.0536 | -47.0745
-19.5 | -1.6541 | 0.03116 | -0.0539 | -53.0841
-19 | -1.6401 | 0.02778 | -0.0537 | -59.0389
-18.5 | -1.6221 | 0.02496 | -0.053 | -64.988
-18 | -1.6014 | 0.02259 | -0.0518 | -70.8898
-17.5 | -1.5777 | 0.02065 | -0.05 | -76.4019
-17 | -1.5576 | 0.01871 | -0.0473 | -83.2496
-16.5 | -1.5333 | 0.01722 | -0.0442 | -89.0418
-16 | -1.5056 | 0.01605 | -0.0408 | -93.8069
-15.5 | -1.4651 | 0.01505 | -0.0394 | -97.3488
-15 | -1.4285 | 0.01434 | -0.0368 | -99.6165
-14.5 | -1.3851 | 0.01364 | -0.0354 | -101.5469
-14 | -1.3394 | 0.01297 | -0.0343 | -103.2691
-13.5 | -1.2918 | 0.01235 | -0.0335 | -104.5992
-13 | -1.2431 | 0.01175 | -0.0328 | -105.7957
-12.5 | -1.1931 | 0.0112 | -0.0322 | -106.5268
-12 | -1.1421 | 0.01069 | -0.0318 | -106.8382
-11.5 | -1.0901 | 0.01022 | -0.0315 | -106.6634
-11 | -1.0374 | 0.0098 | -0.0313 | -105.8571
-10.5 | -0.984 | 0.00942 | -0.0311 | -104.4586
-10 | -0.93 | 0.00906 | -0.0311 | -102.649
-9.5 | -0.8755 | 0.00874 | -0.0311 | -100.1716
-9 | -0.8206 | 0.00844 | -0.0312 | -97.2275
-8.5 | -0.7656 | 0.00812 | -0.0312 | -94.2857
-8 | -0.7105 | 0.0078 | -0.0313 | -91.0897
-7.5 | -0.655 | 0.00751 | -0.0314 | -87.217
-7 | -0.599 | 0.00725 | -0.0316 | -82.6207
-6.5 | -0.5427 | 0.00703 | -0.0319 | -77.1977
-6 | -0.4859 | 0.00683 | -0.0322 | -71.142
-5.5 | -0.4293 | 0.00661 | -0.0324 | -64.947
-5 | -0.3723 | 0.00642 | -0.0328 | -57.9907
-4.5 | -0.3152 | 0.00623 | -0.0331 | -50.5939
-4 | -0.2581 | 0.00604 | -0.0335 | -42.7318
-3.5 | -0.2009 | 0.00588 | -0.0339 | -34.1667
-3 | -0.1436 | 0.00569 | -0.0343 | -25.2373
-2.5 | -0.0869 | 0.00548 | -0.0346 | -15.8577
-2 | -0.0306 | 0.00517 | -0.0348 | -5.9188
-1.5 | 0.0245 | 0.00482 | -0.0349 | 5.083
-1 | 0.0795 | 0.0045 | -0.0349 | 17.6667
-0.5 | 0.1335 | 0.00413 | -0.0348 | 32.3245
0 | 0.1904 | 0.00407 | -0.0352 | 46.7813
0.5 | 0.2473 | 0.00418 | -0.0355 | 59.1627
1 | 0.3035 | 0.00434 | -0.0358 | 69.9309
1.5 | 0.3606 | 0.00442 | -0.0362 | 81.5837
2 | 0.417 | 0.00454 | -0.0365 | 91.8502
2.5 | 0.4729 | 0.00471 | -0.0368 | 100.4034
3 | 0.5277 | 0.00498 | -0.0368 | 105.9639
4 | 0.636 | 0.00562 | -0.0368 | 113.1673
4.5 | 0.6887 | 0.00605 | -0.0366 | 113.8347
5 | 0.743 | 0.00636 | -0.0366 | 116.8239
5.5 | 0.7981 | 0.00659 | -0.0368 | 121.1077
6 | 0.8521 | 0.00689 | -0.0369 | 123.672
6.5 | 0.9065 | 0.00717 | -0.037 | 126.4296
7 | 0.9603 | 0.00746 | -0.037 | 128.7265
7.5 | 1.0136 | 0.00778 | -0.037 | 130.2828
8 | 1.0652 | 0.00818 | -0.0367 | 130.22
8.5 | 1.1167 | 0.00854 | -0.0364 | 130.7611
9 | 1.1674 | 0.00888 | -0.0359 | 131.464
9.5 | 1.216 | 0.00924 | -0.035 | 131.6017
10 | 1.2637 | 0.00967 | -0.034 | 130.6825
10.5 | 1.3204 | 0.01025 | -0.0352 | 128.8195
11 | 1.3668 | 0.01079 | -0.0342 | 126.6728
11.5 | 1.4118 | 0.01137 | -0.0329 | 124.1689
12 | 1.4556 | 0.01195 | -0.0316 | 121.8075
12.5 | 1.4943 | 0.01257 | -0.0293 | 118.8783
13 | 1.5296 | 0.01337 | -0.0267 | 114.4054
13.5 | 1.5639 | 0.01428 | -0.0243 | 109.5168
14 | 1.5989 | 0.01523 | -0.0223 | 104.9836
14.5 | 1.6319 | 0.01637 | -0.0203 | 99.6885
15 | 1.6629 | 0.01773 | -0.0184 | 93.7902
15.5 | 1.6912 | 0.01935 | -0.0166 | 87.4005
16 | 1.7166 | 0.02129 | -0.0148 | 80.6294
16.5 | 1.7396 | 0.02346 | -0.0131 | 74.1517
17 | 1.7637 | 0.02564 | -0.0117 | 68.7871
17.5 | 1.7841 | 0.02814 | -0.0102 | 63.4009
18 | 1.8027 | 0.03084 | -0.0089 | 58.4533
18.5 | 1.8177 | 0.03393 | -0.0077 | 53.5721
19 | 1.831 | 0.03733 | -0.0067 | 49.049
19.5 | 1.841 | 0.0411 | -0.0058 | 44.7932
20 | 1.8475 | 0.04543 | -0.0052 | 40.667

## 115. Re 12M Mach 0.10 (1)
BIGFOIL.COM POLAR EXPORT
GA 35A215
GA 35A215 |  |  |  | Cl Max: | 1.49 | at alpha= | 12.5 | deg
JavaFoil+Calcfoil stall+Eppler ext transition |  |  |  | L/D Max: | 113.523 | at alpha= | 8 | deg
Re: | 12000000 |  |  | Cd Min: | 0.00563 | at alpha= | 0 | deg
Mach: | 0.1 |  |  | Cl=0 at alpha= | -1.6613 | deg
|  |  |  | @ Cl=0.1, Cd= | 0.005878
|  |  |  | @ Cl=0.4, Cd= | 0.0058716
|  |  |  | @ Cl=0.6, Cd= | 0.006765
alpha (deg) | Cl | Cd | Cm | Cl/Cd
-17.5 | -0.688 | 0.09057 | -0.002 | -7.592
-17 | -0.72 | 0.07415 | -0.003 | -9.705
-16.5 | -0.754 | 0.05784 | -0.004 | -13.037
-16 | -0.798 | 0.03854 | -0.005 | -20.703
-15.5 | -0.827 | 0.03087 | -0.005 | -26.8
-15 | -0.853 | 0.02515 | -0.006 | -33.908
-14.5 | -0.866 | 0.02364 | -0.007 | -36.645
-14 | -0.886 | 0.01976 | -0.008 | -44.857
-13.5 | -0.908 | 0.0158 | -0.009 | -57.496
-13 | -0.917 | 0.01427 | -0.01 | -64.275
-12.5 | -0.925 | 0.01301 | -0.011 | -71.105
-12 | -0.919 | 0.01196 | -0.012 | -76.855
-11.5 | -0.909 | 0.01141 | -0.013 | -79.672
-11 | -0.893 | 0.01138 | -0.014 | -78.528
-10.5 | -0.874 | 0.01077 | -0.015 | -81.116
-10 | -0.849 | 0.01023 | -0.015 | -83.047
-9.5 | -0.82 | 0.00952 | -0.016 | -86.205
-9 | -0.787 | 0.00941 | -0.017 | -83.665
-8.5 | -0.75 | 0.00873 | -0.018 | -85.912
-8 | -0.709 | 0.00843 | -0.019 | -84.152
-7.5 | -0.665 | 0.00884 | -0.02 | -75.138
-7 | -0.617 | 0.00853 | -0.021 | -72.302
-6.5 | -0.567 | 0.008 | -0.022 | -70.818
-6 | -0.514 | 0.00812 | -0.023 | -63.26
-5.5 | -0.459 | 0.00749 | -0.024 | -61.274
-5 | -0.402 | 0.00759 | -0.025 | -52.974
-4.5 | -0.344 | 0.00736 | -0.026 | -46.729
-4 | -0.285 | 0.0074 | -0.027 | -38.513
-3.5 | -0.225 | 0.00721 | -0.028 | -31.162
-3 | -0.164 | 0.00678 | -0.029 | -24.22
-2.5 | -0.103 | 0.00606 | -0.03 | -17
-2 | -0.042 | 0.00594 | -0.031 | -7.018
-1.5 | 0.02 | 0.00579 | -0.032 | 3.434
-1 | 0.082 | 0.00594 | -0.032 | 13.722
-0.5 | 0.143 | 0.00573 | -0.033 | 25.016
0 | 0.206 | 0.00563 | -0.034 | 36.631
0.5 | 0.268 | 0.00575 | -0.035 | 46.662
1 | 0.331 | 0.00576 | -0.036 | 57.423
1.5 | 0.393 | 0.00584 | -0.037 | 67.207
2 | 0.455 | 0.00612 | -0.038 | 74.261
2.5 | 0.516 | 0.00635 | -0.039 | 81.246
3 | 0.577 | 0.00665 | -0.04 | 86.847
3.5 | 0.639 | 0.00696 | -0.041 | 91.829
4 | 0.7 | 0.00784 | -0.042 | 89.324
4.5 | 0.761 | 0.00817 | -0.043 | 93.154
5 | 0.822 | 0.00844 | -0.044 | 97.374
5.5 | 0.882 | 0.00846 | -0.045 | 104.256
6 | 0.94 | 0.00867 | -0.046 | 108.433
6.5 | 0.998 | 0.00896 | -0.047 | 111.427
7 | 1.054 | 0.00934 | -0.048 | 112.759
7.5 | 1.108 | 0.00977 | -0.049 | 113.356
8 | 1.16 | 0.01021 | -0.05 | 113.523
8.5 | 1.209 | 0.01079 | -0.051 | 112.066
9 | 1.256 | 0.01112 | -0.052 | 112.964
9.5 | 1.301 | 0.01161 | -0.052 | 111.994
10 | 1.342 | 0.01214 | -0.053 | 110.469
10.5 | 1.379 | 0.01291 | -0.054 | 106.828
11 | 1.413 | 0.0133 | -0.055 | 106.277
11.5 | 1.443 | 0.01441 | -0.056 | 100.168
12 | 1.469 | 0.01512 | -0.057 | 97.136
12.5 | 1.49 | 0.01573 | -0.058 | 94.751
13 | 1.473 | 0.0174 | -0.057 | 84.647
13.5 | 1.48 | 0.01842 | -0.058 | 80.322
14 | 1.481 | 0.01973 | -0.058 | 75.082
14.5 | 1.478 | 0.02128 | -0.059 | 69.48
15 | 1.47 | 0.02323 | -0.059 | 63.288
15.5 | 1.459 | 0.02501 | -0.06 | 58.345
16 | 1.442 | 0.02783 | -0.06 | 51.807
16.5 | 1.424 | 0.03033 | -0.061 | 46.938
17 | 1.392 | 0.03314 | -0.061 | 41.999
17.5 | 1.355 | 0.03649 | -0.061 | 37.134

## 116. Re 12M Mach 0.10 (2)
BIGFOIL.COM POLAR EXPORT
GA 35A215
GA 35A215 |  |  |  | Cl Max: | 1.8383 | at alpha= | 20 | deg
XFOIL ncrit=9 |  |  |  | L/D Max: | 131.115 | at alpha= | 9.5 | deg
Re: | 12000000 |  |  | Cd Min: | 0.04879 | at alpha= | 20 | deg
Mach: | 0.1 |  |  | Cl=0 at alpha= | -1.7234 | deg
|  |  |  | @ Cl=0.1, Cd= | 0.0043641
|  |  |  | @ Cl=0.4, Cd= | 0.0044986
|  |  |  | @ Cl=0.6, Cd= | 0.0053886
alpha (deg) | Cl | Cd | Cm | Cl/Cd
-20 | -1.6375 | 0.04074 | -0.0556 | -40.1939
-19.5 | -1.637 | 0.03543 | -0.0566 | -46.2038
-19 | -1.6279 | 0.03121 | -0.0569 | -52.1596
-18.5 | -1.6146 | 0.02764 | -0.0566 | -58.4153
-18 | -1.5962 | 0.02476 | -0.0557 | -64.4669
-17.5 | -1.575 | 0.02234 | -0.0543 | -70.5013
-17 | -1.5502 | 0.02042 | -0.0524 | -75.9158
-16.5 | -1.5258 | 0.01868 | -0.0497 | -81.6809
-16 | -1.5031 | 0.01705 | -0.0461 | -88.1584
-15.5 | -1.4709 | 0.01581 | -0.0432 | -93.0361
-15 | -1.4366 | 0.01495 | -0.04 | -96.0936
-14.5 | -1.3943 | 0.01414 | -0.0382 | -98.6068
-14 | -1.349 | 0.01338 | -0.0368 | -100.8221
-13.5 | -1.3016 | 0.01269 | -0.0356 | -102.569
-13 | -1.2527 | 0.01204 | -0.0347 | -104.0449
-12.5 | -1.2024 | 0.01145 | -0.0339 | -105.0131
-12 | -1.1511 | 0.01089 | -0.0333 | -105.7025
-11.5 | -1.0987 | 0.01039 | -0.0328 | -105.7459
-11 | -1.0455 | 0.00994 | -0.0325 | -105.1811
-10.5 | -0.9917 | 0.00953 | -0.0322 | -104.0609
-10 | -0.9372 | 0.00915 | -0.032 | -102.4262
-9.5 | -0.8821 | 0.00881 | -0.0319 | -100.1249
-9 | -0.8267 | 0.0085 | -0.0319 | -97.2588
-8.5 | -0.7709 | 0.0082 | -0.0319 | -94.0122
-8 | -0.7154 | 0.00785 | -0.0319 | -91.1338
-7.5 | -0.6595 | 0.00756 | -0.0319 | -87.2354
-7 | -0.603 | 0.00728 | -0.0321 | -82.8297
-6.5 | -0.5463 | 0.00706 | -0.0323 | -77.3796
-6 | -0.489 | 0.00685 | -0.0326 | -71.3869
-5.5 | -0.432 | 0.00663 | -0.0328 | -65.1584
-5 | -0.3746 | 0.00643 | -0.0331 | -58.2582
-4.5 | -0.3172 | 0.00624 | -0.0334 | -50.8333
-4 | -0.2596 | 0.00606 | -0.0338 | -42.8383
-3.5 | -0.202 | 0.00589 | -0.0341 | -34.2954
-3 | -0.1443 | 0.0057 | -0.0345 | -25.3158
-2.5 | -0.0873 | 0.00549 | -0.0348 | -15.9016
-2 | -0.0307 | 0.00518 | -0.035 | -5.9266
-1.5 | 0.0248 | 0.00482 | -0.0351 | 5.1452
-1 | 0.0801 | 0.0045 | -0.0351 | 17.8
-0.5 | 0.1343 | 0.00413 | -0.035 | 32.5182
0 | 0.1917 | 0.00407 | -0.0354 | 47.1007
0.5 | 0.2489 | 0.00418 | -0.0357 | 59.5455
1 | 0.3054 | 0.00434 | -0.036 | 70.3687
1.5 | 0.3628 | 0.00442 | -0.0364 | 82.0814
2 | 0.4196 | 0.00454 | -0.0367 | 92.4229
2.5 | 0.4759 | 0.00472 | -0.0369 | 100.8263
3 | 0.531 | 0.00499 | -0.037 | 106.4128
3.5 | 0.5854 | 0.0053 | -0.037 | 110.4528
4 | 0.6398 | 0.00563 | -0.0369 | 113.6412
4.5 | 0.6928 | 0.00607 | -0.0367 | 114.1351
5 | 0.7475 | 0.00638 | -0.0367 | 117.163
5.5 | 0.8029 | 0.00662 | -0.0368 | 121.284
6 | 0.8573 | 0.00692 | -0.0369 | 123.8873
6.5 | 0.9121 | 0.00721 | -0.0369 | 126.5049
7 | 0.9663 | 0.0075 | -0.0369 | 128.84
7.5 | 1.0199 | 0.00783 | -0.0368 | 130.2554
8 | 1.0718 | 0.00824 | -0.0364 | 130.0728
8.5 | 1.1236 | 0.00861 | -0.0361 | 130.4994
9 | 1.1745 | 0.00896 | -0.0355 | 131.0826
9.5 | 1.2233 | 0.00933 | -0.0345 | 131.1147
10 | 1.2716 | 0.00979 | -0.0335 | 129.8876
10.5 | 1.328 | 0.01038 | -0.0344 | 127.9383
11 | 1.3744 | 0.01092 | -0.0332 | 125.8608
11.5 | 1.4191 | 0.01154 | -0.0318 | 122.9723
12 | 1.4617 | 0.01213 | -0.03 | 120.5029
12.5 | 1.4993 | 0.01282 | -0.0274 | 116.9501
13 | 1.5342 | 0.01369 | -0.0247 | 112.0672
13.5 | 1.5695 | 0.01464 | -0.0224 | 107.2063
14 | 1.6042 | 0.0157 | -0.0203 | 102.1783
14.5 | 1.6368 | 0.01697 | -0.0182 | 96.4526
15 | 1.6671 | 0.0185 | -0.0163 | 90.1135
15.5 | 1.6944 | 0.02031 | -0.0144 | 83.4269
16 | 1.7189 | 0.02242 | -0.0125 | 76.6682
16.5 | 1.7428 | 0.02467 | -0.0109 | 70.6445
17 | 1.7657 | 0.02703 | -0.0094 | 65.3237
17.5 | 1.7848 | 0.02976 | -0.0079 | 59.9731
18 | 1.8019 | 0.03271 | -0.0065 | 55.0871
18.5 | 1.8154 | 0.03613 | -0.0053 | 50.2463
19 | 1.8266 | 0.03985 | -0.0043 | 45.8369
19.5 | 1.834 | 0.04412 | -0.0035 | 41.5684
20 | 1.8383 | 0.04879 | -0.003 | 37.6778

## 117. Re 12M Mach 0.25 (1)
BIGFOIL.COM POLAR EXPORT
GA 35A215
GA 35A215 |  |  |  | Cl Max: | 1.433 | at alpha= | 11.5 | deg
JavaFoil+Calcfoil stall+Eppler ext transition |  |  |  | L/D Max: | 111.005 | at alpha= | 7 | deg
Re: | 12000000 |  |  | Cd Min: | 0.00576 | at alpha= | -0.5 | deg
Mach: | 0.25 |  |  | Cl=0 at alpha= | -1.6587 | deg
|  |  |  | @ Cl=0.1, Cd= | 0.0058346
|  |  |  | @ Cl=0.4, Cd= | 0.0058881
|  |  |  | @ Cl=0.6, Cd= | 0.0067822
alpha (deg) | Cl | Cd | Cm | Cl/Cd
-16 | -0.39 | 0.09699 | -0.003 | -4.018
-15.5 | -0.444 | 0.08883 | -0.004 | -4.996
-15 | -0.503 | 0.0707 | -0.005 | -7.117
-14.5 | -0.552 | 0.06338 | -0.006 | -8.71
-14 | -0.634 | 0.03172 | -0.008 | -19.977
-13.5 | -0.688 | 0.02333 | -0.009 | -29.506
-13 | -0.734 | 0.01862 | -0.01 | -39.43
-12.5 | -0.772 | 0.01576 | -0.011 | -48.992
-12 | -0.796 | 0.01479 | -0.012 | -53.799
-11.5 | -0.822 | 0.01234 | -0.013 | -66.663
-11 | -0.828 | 0.01169 | -0.014 | -70.869
-10.5 | -0.826 | 0.01147 | -0.015 | -72.057
-10 | -0.817 | 0.01093 | -0.016 | -74.719
-9.5 | -0.8 | 0.01035 | -0.017 | -77.293
-9 | -0.777 | 0.00956 | -0.018 | -81.247
-8.5 | -0.747 | 0.00909 | -0.019 | -82.203
-8 | -0.712 | 0.00872 | -0.02 | -81.649
-7.5 | -0.671 | 0.00908 | -0.021 | -73.916
-7 | -0.626 | 0.00873 | -0.022 | -71.699
-6.5 | -0.577 | 0.00825 | -0.023 | -69.871
-6 | -0.524 | 0.00827 | -0.023 | -63.384
-5.5 | -0.469 | 0.00768 | -0.024 | -61.113
-5 | -0.412 | 0.00768 | -0.025 | -53.641
-4.5 | -0.353 | 0.00771 | -0.026 | -45.768
-4 | -0.292 | 0.00752 | -0.027 | -38.879
-3.5 | -0.231 | 0.0073 | -0.028 | -31.638
-3 | -0.169 | 0.00694 | -0.029 | -24.28
-2.5 | -0.106 | 0.0061 | -0.03 | -17.352
-2 | -0.043 | 0.00597 | -0.031 | -7.173
-1.5 | 0.02 | 0.00582 | -0.032 | 3.51
-1 | 0.084 | 0.00586 | -0.033 | 14.313
-0.5 | 0.147 | 0.00576 | -0.034 | 25.571
0 | 0.212 | 0.00578 | -0.035 | 36.709
0.5 | 0.276 | 0.00579 | -0.036 | 47.662
1 | 0.34 | 0.00586 | -0.037 | 57.993
1.5 | 0.404 | 0.00589 | -0.038 | 68.495
2 | 0.467 | 0.00618 | -0.039 | 75.605
2.5 | 0.53 | 0.00647 | -0.04 | 81.85
3 | 0.593 | 0.00674 | -0.041 | 87.957
3.5 | 0.656 | 0.00712 | -0.042 | 92.212
4 | 0.719 | 0.00808 | -0.043 | 89.022
4.5 | 0.782 | 0.00831 | -0.044 | 94.075
5 | 0.844 | 0.0086 | -0.045 | 98.165
5.5 | 0.905 | 0.00864 | -0.046 | 104.795
6 | 0.965 | 0.00892 | -0.047 | 108.235
6.5 | 1.024 | 0.00928 | -0.048 | 110.279
7 | 1.08 | 0.00973 | -0.049 | 111.005
7.5 | 1.134 | 0.01032 | -0.05 | 109.871
8 | 1.185 | 0.01069 | -0.051 | 110.885
8.5 | 1.234 | 0.01119 | -0.052 | 110.231
9 | 1.279 | 0.01217 | -0.053 | 105.043
9.5 | 1.32 | 0.01229 | -0.054 | 107.342
10 | 1.356 | 0.01334 | -0.055 | 101.638
10.5 | 1.387 | 0.01353 | -0.056 | 102.537
11 | 1.413 | 0.01422 | -0.057 | 99.408
11.5 | 1.433 | 0.01554 | -0.058 | 92.21
12 | 1.414 | 0.01705 | -0.057 | 82.931
12.5 | 1.415 | 0.0183 | -0.058 | 77.308
13 | 1.408 | 0.01966 | -0.058 | 71.598
13.5 | 1.392 | 0.02132 | -0.059 | 65.279
14 | 1.369 | 0.02339 | -0.059 | 58.553
14.5 | 1.34 | 0.0257 | -0.06 | 52.116
15 | 1.302 | 0.02846 | -0.06 | 45.756
15.5 | 1.258 | 0.03196 | -0.06 | 39.357
16 | 1.207 | 0.03617 | -0.06 | 33.362
16.5 | 1.151 | 0.0404 | -0.061 | 28.494

## 118. Re 12M Mach 0.25 (2)
BIGFOIL.COM POLAR EXPORT
GA 35A215
GA 35A215 |  |  |  | Cl Max: | 1.786 | at alpha= | 18.5 | deg
XFOIL ncrit=9 |  |  |  | L/D Max: | 129.288 | at alpha= | 7.5 | deg
Re: | 12000000 |  |  | Cd Min: | 0.21361 | at alpha= | -20 | deg
Mach: | 0.25 |  |  | Cl=0 at alpha= | -1.7291 | deg
|  |  |  | @ Cl=0.1, Cd= | 0.0043881
|  |  |  | @ Cl=0.4, Cd= | 0.0044947
|  |  |  | @ Cl=0.6, Cd= | 0.0053696
alpha (deg) | Cl | Cd | Cm | Cl/Cd
-20 | -0.7379 | 0.21361 | 0.0341 | -3.4544
-19.5 | -1.0918 | 0.12535 | -0.019 | -8.71
-19 | -1.2022 | 0.09984 | -0.0344 | -12.0413
-18.5 | -1.2723 | 0.08155 | -0.0452 | -15.6015
-18 | -1.3217 | 0.06716 | -0.0536 | -19.6799
-17.5 | -1.3606 | 0.05509 | -0.0601 | -24.6978
-17 | -1.3892 | 0.04514 | -0.0647 | -30.7754
-16.5 | -1.4058 | 0.03716 | -0.0674 | -37.831
-16 | -1.4129 | 0.03075 | -0.0684 | -45.948
-15.5 | -1.4085 | 0.02598 | -0.0676 | -54.2148
-15 | -1.3963 | 0.0223 | -0.0656 | -62.6143
-14 | -1.3735 | 0.01719 | -0.0552 | -79.9011
-13.5 | -1.3421 | 0.01559 | -0.0507 | -86.0872
-13 | -1.2982 | 0.01432 | -0.0477 | -90.6564
-12.5 | -1.2494 | 0.01328 | -0.0453 | -94.0813
-12 | -1.198 | 0.01238 | -0.0432 | -96.769
-11.5 | -1.1443 | 0.01161 | -0.0415 | -98.5616
-11 | -1.0892 | 0.01093 | -0.0401 | -99.6523
-10.5 | -1.0332 | 0.01032 | -0.0389 | -100.1163
-10 | -0.9763 | 0.00979 | -0.0378 | -99.7242
-9.5 | -0.9187 | 0.00931 | -0.037 | -98.6788
-9 | -0.8606 | 0.00889 | -0.0363 | -96.8054
-8.5 | -0.802 | 0.00852 | -0.0358 | -94.1315
-8 | -0.743 | 0.00818 | -0.0355 | -90.8313
-7.5 | -0.6845 | 0.00781 | -0.0351 | -87.644
-7 | -0.6256 | 0.00749 | -0.0348 | -83.5247
-6.5 | -0.5663 | 0.00721 | -0.0347 | -78.5437
-6 | -0.5068 | 0.00697 | -0.0347 | -72.7116
-5.5 | -0.447 | 0.00675 | -0.0348 | -66.2222
-5 | -0.3876 | 0.00653 | -0.0348 | -59.3568
-4.5 | -0.3276 | 0.00633 | -0.0351 | -51.7536
-4 | -0.268 | 0.00614 | -0.0353 | -43.6482
-3.5 | -0.2082 | 0.00594 | -0.0356 | -35.0505
-3 | -0.1486 | 0.00576 | -0.0358 | -25.7986
-2.5 | -0.0893 | 0.00554 | -0.0361 | -16.1191
-2 | -0.0311 | 0.00523 | -0.0362 | -5.9465
-1.5 | 0.0263 | 0.00485 | -0.0363 | 5.4227
-1 | 0.0831 | 0.0045 | -0.0362 | 18.4667
-0.5 | 0.139 | 0.00413 | -0.0361 | 33.6562
0 | 0.1984 | 0.00408 | -0.0365 | 48.6275
0.5 | 0.2576 | 0.00418 | -0.0368 | 61.6268
1 | 0.3161 | 0.00434 | -0.0371 | 72.8341
1.5 | 0.3753 | 0.00444 | -0.0374 | 84.527
2 | 0.434 | 0.00457 | -0.0377 | 94.9672
2.5 | 0.4922 | 0.00475 | -0.0379 | 103.6211
3 | 0.549 | 0.00504 | -0.0379 | 108.9286
3.5 | 0.6047 | 0.0054 | -0.0377 | 111.9815
4 | 0.6607 | 0.00576 | -0.0375 | 114.7049
4.5 | 0.7159 | 0.00617 | -0.0372 | 116.0292
5 | 0.7723 | 0.00651 | -0.037 | 118.6329
5.5 | 0.8294 | 0.00679 | -0.0369 | 122.1502
6 | 0.8861 | 0.00709 | -0.0368 | 124.9788
6.5 | 0.9431 | 0.00738 | -0.0366 | 127.7913
7 | 0.9991 | 0.00773 | -0.0363 | 129.2497
7.5 | 1.0537 | 0.00815 | -0.0357 | 129.2883
8 | 1.1077 | 0.00858 | -0.035 | 129.1026
8.5 | 1.161 | 0.00902 | -0.0341 | 128.714
9 | 1.2135 | 0.00942 | -0.033 | 128.8217
9.5 | 1.2628 | 0.00987 | -0.0313 | 127.9433
10.5 | 1.3668 | 0.0111 | -0.0291 | 123.1351
11 | 1.4089 | 0.01181 | -0.0262 | 119.2972
11.5 | 1.45 | 0.01253 | -0.0232 | 115.7223
12 | 1.4886 | 0.01346 | -0.0202 | 110.5944
12.5 | 1.5249 | 0.01463 | -0.0172 | 104.231
13 | 1.5624 | 0.01586 | -0.0147 | 98.512
13.5 | 1.5975 | 0.01735 | -0.0123 | 92.0749
14 | 1.6297 | 0.01916 | -0.0099 | 85.0574
14.5 | 1.6583 | 0.02134 | -0.0076 | 77.7085
15 | 1.6832 | 0.02387 | -0.0052 | 70.5153
15.5 | 1.7084 | 0.02647 | -0.0032 | 64.541
16 | 1.7302 | 0.02936 | -0.0011 | 58.9305
16.5 | 1.7481 | 0.03268 | 0.0008 | 53.4914
17 | 1.764 | 0.0363 | 0.0025 | 48.595
17.5 | 1.7748 | 0.04055 | 0.004 | 43.7682
18 | 1.7824 | 0.04525 | 0.0051 | 39.3901
18.5 | 1.786 | 0.05048 | 0.0059 | 35.3803
19 | 1.7829 | 0.0566 | 0.0062 | 31.5
19.5 | 1.775 | 0.06338 | 0.0061 | 28.0057
20 | 1.7662 | 0.07052 | 0.0054 | 25.0454

## 119. Re 12M Mach 0.50 (1)
BIGFOIL.COM POLAR EXPORT
GA 35A215
GA 35A215 |  |  |  | Cl Max: | 1.279 | at alpha= | 8.5 | deg
JavaFoil+Calcfoil stall+Eppler ext transition |  |  |  | L/D Max: | 104.247 | at alpha= | 6.5 | deg
Re: | 12000000 |  |  | Cd Min: | 0.00592 | at alpha= | 0 | deg
Mach: | 0.5 |  |  | Cl=0 at alpha= | -1.662 | deg
|  |  |  | @ Cl=0.1, Cd= | 0.0060406
|  |  |  | @ Cl=0.4, Cd= | 0.0060884
|  |  |  | @ Cl=0.6, Cd= | 0.0069589
alpha (deg) | Cl | Cd | Cm | Cl/Cd
-20 | -1.037 | 0.16158 | 0.001 | -6.417
-19.5 | -1.008 | 0.15589 | 0 | -6.466
-19 | -0.979 | 0.15287 | 0 | -6.404
-18.5 | -0.95 | 0.14849 | -0.001 | -6.398
-18 | -0.926 | 0.14267 | -0.001 | -6.492
-17.5 | -0.906 | 0.12553 | -0.002 | -7.217
-17 | -0.88 | 0.11663 | -0.003 | -7.548
-16.5 | -0.851 | 0.11199 | -0.003 | -7.601
-16 | -0.817 | 0.11326 | -0.004 | -7.214
-15.5 | -0.786 | 0.11085 | -0.004 | -7.094
-15 | -0.757 | 0.10705 | -0.004 | -7.071
-14.5 | -0.729 | 0.10042 | -0.005 | -7.257
-14 | -0.699 | 0.09731 | -0.005 | -7.184
-13.5 | -0.671 | 0.09403 | -0.006 | -7.138
-13 | -0.646 | 0.09024 | -0.007 | -7.153
-12.5 | -0.616 | 0.08596 | -0.007 | -7.171
-12 | -0.588 | 0.07998 | -0.008 | -7.358
-11.5 | -0.567 | 0.06808 | -0.009 | -8.332
-11 | -0.564 | 0.04667 | -0.012 | -12.078
-10.5 | -0.597 | 0.01662 | -0.016 | -35.922
-10 | -0.475 | 0.06461 | -0.009 | -7.346
-9.5 | -0.538 | 0.01405 | -0.018 | -38.296
-9 | -0.513 | 0.01198 | -0.02 | -42.804
-8.5 | -0.478 | 0.01178 | -0.021 | -40.594
-8 | -0.444 | 0.01051 | -0.022 | -42.214
-7.5 | -0.409 | 0.01016 | -0.023 | -40.24
-7 | -0.523 | 0.00991 | -0.024 | -52.809
-6.5 | -0.571 | 0.00987 | -0.025 | -57.842
-6 | -0.548 | 0.00927 | -0.026 | -59.122
-5.5 | -0.505 | 0.00851 | -0.027 | -59.282
-5 | -0.45 | 0.00813 | -0.028 | -55.35
-4.5 | -0.389 | 0.00791 | -0.03 | -49.194
-4 | -0.324 | 0.00777 | -0.031 | -41.764
-3.5 | -0.257 | 0.00767 | -0.032 | -33.501
-3 | -0.188 | 0.00751 | -0.033 | -25.023
-2.5 | -0.118 | 0.00673 | -0.034 | -17.562
-2 | -0.048 | 0.00636 | -0.035 | -7.52
-1.5 | 0.023 | 0.00606 | -0.036 | 3.769
-1 | 0.094 | 0.00605 | -0.037 | 15.488
-0.5 | 0.164 | 0.00594 | -0.038 | 27.709
0 | 0.237 | 0.00592 | -0.039 | 40.024
0.5 | 0.308 | 0.00603 | -0.041 | 51.132
1 | 0.38 | 0.00608 | -0.042 | 62.473
1.5 | 0.451 | 0.00611 | -0.043 | 73.856
2 | 0.523 | 0.00655 | -0.044 | 79.789
2.5 | 0.592 | 0.00692 | -0.045 | 85.58
3 | 0.662 | 0.00726 | -0.046 | 91.167
3.5 | 0.732 | 0.00821 | -0.047 | 89.262
4 | 0.802 | 0.00855 | -0.048 | 93.822
4.5 | 0.872 | 0.00892 | -0.049 | 97.686
5 | 0.94 | 0.00977 | -0.051 | 96.211
5.5 | 1.007 | 0.01016 | -0.052 | 99.142
6 | 1.071 | 0.01064 | -0.053 | 100.66
6.5 | 1.131 | 0.01085 | -0.054 | 104.247
7 | 1.185 | 0.01179 | -0.055 | 100.493
7.5 | 1.231 | 0.01257 | -0.056 | 97.882
8 | 1.265 | 0.01353 | -0.057 | 93.435
8.5 | 1.279 | 0.01465 | -0.058 | 87.274
9 | 1.226 | 0.01698 | -0.058 | 72.217
9.5 | 1.091 | 0.01904 | -0.058 | 57.314
10 | 0.792 | 0.02173 | -0.059 | 36.438
10.5 | 0.82 | 0.0241 | -0.059 | 34.021
11 | 0.845 | 0.02712 | -0.06 | 31.167
11.5 | 0.85 | 0.03663 | -0.058 | 23.2
12 | 0.885 | 0.03824 | -0.059 | 23.138
12.5 | 0.892 | 0.05042 | -0.057 | 17.69
13 | 0.849 | 0.09176 | -0.044 | 9.257
13.5 | 0.883 | 0.08786 | -0.046 | 10.052

## 120. Re 12M Mach 0.50 (2)
BIGFOIL.COM POLAR EXPORT
GA 35A215
GA 35A215 |  |  |  | Cl Max: | 1.5321 | at alpha= | 11.5 | deg
XFOIL ncrit=9 |  |  |  | L/D Max: | 127.977 | at alpha= | 6 | deg
Re: | 12000000 |  |  | Cd Min: | 0.12891 | at alpha= | 16.5 | deg
Mach: | 0.5 |  |  | Cl=0 at alpha= | -1.7547 | deg
|  |  |  | @ Cl=0.1, Cd= | 0.0045215
|  |  |  | @ Cl=0.4, Cd= | 0.0044549
|  |  |  | @ Cl=0.6, Cd= | 0.0051376
alpha (deg) | Cl | Cd | Cm | Cl/Cd
-13 | -0.5531 | 0.12507 | -0.0224 | -4.4223
-12.5 | -0.5594 | 0.11411 | -0.028 | -4.9023
-12 | -0.5712 | 0.10259 | -0.0341 | -5.5678
-11.5 | -0.5886 | 0.09057 | -0.0407 | -6.4988
-11 | -0.6088 | 0.07771 | -0.0478 | -7.8343
-10.5 | -0.6323 | 0.06349 | -0.0572 | -9.959
-10 | -0.6596 | 0.05101 | -0.067 | -12.9308
-9.5 | -0.6896 | 0.04007 | -0.0749 | -17.2099
-9 | -0.7218 | 0.03114 | -0.0782 | -23.1792
-8.5 | -0.7548 | 0.02409 | -0.0743 | -31.3325
-8 | -0.7767 | 0.01736 | -0.0658 | -44.7408
-7.5 | -0.7615 | 0.0122 | -0.0584 | -62.418
-7 | -0.718 | 0.00953 | -0.0524 | -75.341
-6.5 | -0.6556 | 0.00837 | -0.0488 | -78.3274
-6 | -0.5864 | 0.00775 | -0.0465 | -75.6645
-5.5 | -0.5162 | 0.00734 | -0.045 | -70.327
-5 | -0.4456 | 0.007 | -0.0439 | -63.6571
-4.5 | -0.3755 | 0.00673 | -0.0431 | -55.7949
-4 | -0.3054 | 0.00647 | -0.0426 | -47.2025
-3.5 | -0.236 | 0.00625 | -0.0423 | -37.76
-3 | -0.167 | 0.00602 | -0.0421 | -27.7409
-2.5 | -0.0986 | 0.00581 | -0.042 | -16.9707
-2 | -0.0315 | 0.00549 | -0.0419 | -5.7377
-1.5 | 0.0327 | 0.00501 | -0.0415 | 6.5269
-1 | 0.0968 | 0.00454 | -0.0412 | 21.3216
-0.5 | 0.1608 | 0.00417 | -0.0408 | 38.5612
0 | 0.2291 | 0.00416 | -0.0412 | 55.0721
0.5 | 0.2977 | 0.00421 | -0.0416 | 70.7126
1 | 0.3644 | 0.00437 | -0.0417 | 83.3867
1.5 | 0.4315 | 0.00453 | -0.0419 | 95.2539
2 | 0.4991 | 0.00468 | -0.042 | 106.6453
2.5 | 0.5662 | 0.00489 | -0.042 | 115.7873
3 | 0.629 | 0.00535 | -0.0412 | 117.5701
3.5 | 0.6915 | 0.00582 | -0.0403 | 118.8144
4 | 0.7539 | 0.00629 | -0.0392 | 119.8569
4.5 | 0.8165 | 0.00677 | -0.038 | 120.6056
5 | 0.8804 | 0.0072 | -0.0368 | 122.2778
5.5 | 0.9465 | 0.00753 | -0.0358 | 125.6972
6 | 1.0123 | 0.00791 | -0.0344 | 127.9772
7 | 1.1359 | 0.00904 | -0.0298 | 125.6527
7.5 | 1.1922 | 0.00977 | -0.0263 | 122.0266
8 | 1.244 | 0.01049 | -0.0219 | 118.5891
8.5 | 1.2933 | 0.01146 | -0.0173 | 112.8534
9 | 1.3388 | 0.01256 | -0.0123 | 106.5924
9.5 | 1.3875 | 0.01404 | -0.0082 | 98.8248
10 | 1.4346 | 0.01596 | -0.0044 | 89.8872
10.5 | 1.4786 | 0.01827 | -0.0004 | 80.9305
11 | 1.5142 | 0.02125 | 0.004 | 71.2565
11.5 | 1.5321 | 0.02539 | 0.0091 | 60.3427
12 | 1.5262 | 0.03114 | 0.0141 | 49.0109
12.5 | 1.4917 | 0.03927 | 0.0181 | 37.9857
13 | 1.4594 | 0.0479 | 0.0201 | 30.4676
13.5 | 1.4238 | 0.05743 | 0.0204 | 24.7919
14 | 1.386 | 0.06786 | 0.019 | 20.4244
14.5 | 1.348 | 0.07902 | 0.0161 | 17.059
15 | 1.3097 | 0.09083 | 0.012 | 14.4192
15.5 | 1.2738 | 0.10295 | 0.0069 | 12.373
16 | 1.2382 | 0.11573 | 0.0007 | 10.699
16.5 | 1.2029 | 0.12891 | -0.0064 | 9.3313

## 121. Re 14M Mach 0.00 (1)
BIGFOIL.COM POLAR EXPORT
GA 35A215
GA 35A215 |  |  |  | Cl Max: | 1.513 | at alpha= | 13 | deg
JavaFoil+Calcfoil stall+Eppler ext transition |  |  |  | L/D Max: | 115.777 | at alpha= | 9 | deg
Re: | 14000000 |  |  | Cd Min: | 0.00569 | at alpha= | 0 | deg
Mach: | 0 |  |  | Cl=0 at alpha= | -1.6639 | deg
|  |  |  | @ Cl=0.1, Cd= | 0.0059026
|  |  |  | @ Cl=0.4, Cd= | 0.0059848
|  |  |  | @ Cl=0.6, Cd= | 0.0068897
alpha (deg) | Cl | Cd | Cm | Cl/Cd
-18 | -0.746 | 0.0662 | -0.002 | -11.272
-17.5 | -0.758 | 0.06804 | -0.002 | -11.14
-17 | -0.787 | 0.05527 | -0.003 | -14.236
-16.5 | -0.813 | 0.04553 | -0.004 | -17.863
-16 | -0.854 | 0.03021 | -0.005 | -28.263
-15.5 | -0.876 | 0.0252 | -0.005 | -34.782
-15 | -0.896 | 0.02136 | -0.006 | -41.951
-14.5 | -0.907 | 0.02003 | -0.007 | -45.257
-14 | -0.922 | 0.01721 | -0.008 | -53.563
-13.5 | -0.936 | 0.01456 | -0.009 | -64.274
-13 | -0.944 | 0.01322 | -0.01 | -71.378
-12.5 | -0.941 | 0.01206 | -0.011 | -78.019
-12 | -0.932 | 0.01148 | -0.012 | -81.193
-11.5 | -0.918 | 0.01103 | -0.013 | -83.3
-11 | -0.901 | 0.01046 | -0.014 | -86.16
-10.5 | -0.879 | 0.01037 | -0.014 | -84.731
-10 | -0.853 | 0.0099 | -0.015 | -86.159
-9.5 | -0.822 | 0.00953 | -0.016 | -86.271
-9 | -0.788 | 0.00911 | -0.017 | -86.441
-8.5 | -0.75 | 0.00846 | -0.018 | -88.618
-8 | -0.708 | 0.00814 | -0.019 | -86.975
-7.5 | -0.663 | 0.00832 | -0.02 | -79.735
-7 | -0.615 | 0.00832 | -0.021 | -73.953
-6.5 | -0.565 | 0.00814 | -0.022 | -69.341
-6 | -0.512 | 0.00759 | -0.023 | -67.388
-5.5 | -0.457 | 0.00739 | -0.024 | -61.841
-5 | -0.4 | 0.00754 | -0.025 | -53.07
-4.5 | -0.343 | 0.00742 | -0.026 | -46.169
-4 | -0.284 | 0.00731 | -0.027 | -38.821
-3.5 | -0.224 | 0.00693 | -0.028 | -32.29
-3 | -0.163 | 0.00679 | -0.028 | -24.043
-2.5 | -0.103 | 0.00608 | -0.029 | -16.881
-2 | -0.041 | 0.00596 | -0.03 | -6.961
-1.5 | 0.02 | 0.00585 | -0.031 | 3.385
-1 | 0.081 | 0.00597 | -0.032 | 13.603
-0.5 | 0.143 | 0.00575 | -0.033 | 24.773
0 | 0.205 | 0.00569 | -0.034 | 36.088
0.5 | 0.267 | 0.00576 | -0.035 | 46.403
1 | 0.329 | 0.00574 | -0.036 | 57.269
1.5 | 0.391 | 0.00595 | -0.037 | 65.713
2 | 0.453 | 0.00619 | -0.038 | 73.069
2.5 | 0.513 | 0.00643 | -0.039 | 79.855
3 | 0.574 | 0.00668 | -0.04 | 85.992
3.5 | 0.636 | 0.00718 | -0.041 | 88.517
4 | 0.696 | 0.00772 | -0.042 | 90.219
4.5 | 0.757 | 0.00798 | -0.043 | 94.846
5 | 0.818 | 0.00824 | -0.044 | 99.262
5.5 | 0.877 | 0.00824 | -0.045 | 106.525
6 | 0.936 | 0.00846 | -0.046 | 110.645
6.5 | 0.993 | 0.00878 | -0.047 | 113.138
7 | 1.049 | 0.0092 | -0.048 | 113.99
7.5 | 1.103 | 0.00973 | -0.049 | 113.322
8 | 1.155 | 0.0101 | -0.049 | 114.31
8.5 | 1.205 | 0.01083 | -0.05 | 111.221
9 | 1.252 | 0.01081 | -0.051 | 115.777
9.5 | 1.297 | 0.01153 | -0.052 | 112.412
10 | 1.338 | 0.01199 | -0.053 | 111.639
10.5 | 1.377 | 0.01248 | -0.054 | 110.343
11 | 1.412 | 0.0128 | -0.055 | 110.284
11.5 | 1.443 | 0.01386 | -0.056 | 104.113
12 | 1.47 | 0.01452 | -0.057 | 101.237
12.5 | 1.494 | 0.01518 | -0.058 | 98.38
13 | 1.513 | 0.01586 | -0.058 | 95.401
13.5 | 1.493 | 0.0176 | -0.058 | 84.812
14 | 1.497 | 0.01862 | -0.058 | 80.436
14.5 | 1.498 | 0.01993 | -0.059 | 75.164
15 | 1.494 | 0.02159 | -0.059 | 69.178
15.5 | 1.487 | 0.02318 | -0.06 | 64.117
16 | 1.474 | 0.02567 | -0.06 | 57.402
16.5 | 1.458 | 0.028 | -0.061 | 52.09
17 | 1.431 | 0.03059 | -0.061 | 46.793
17.5 | 1.399 | 0.03391 | -0.061 | 41.262
18 | 1.366 | 0.0367 | -0.062 | 37.226

## 122. Re 14M Mach 0.00 (2)
BIGFOIL.COM POLAR EXPORT
GA 35A215
GA 35A215 |  |  |  | Cl Max: | 1.8651 | at alpha= | 20 | deg
XFOIL ncrit=9 |  |  |  | L/D Max: | 133.578 | at alpha= | 9.5 | deg
Re: | 14000000 |  |  | Cd Min: | 0.04364 | at alpha= | 20 | deg
Mach: | 0 |  |  | Cl=0 at alpha= | -1.7262 | deg
|  |  |  | @ Cl=0.1, Cd= | 0.0044023
|  |  |  | @ Cl=0.4, Cd= | 0.0045146
|  |  |  | @ Cl=0.6, Cd= | 0.0054315
alpha (deg) | Cl | Cd | Cm | Cl/Cd
-20 | -1.7022 | 0.03142 | -0.0538 | -54.1757
-19.5 | -1.6891 | 0.02798 | -0.0536 | -60.3681
-19 | -1.6715 | 0.02511 | -0.053 | -66.5671
-18.5 | -1.6506 | 0.02273 | -0.0518 | -72.6177
-18 | -1.6276 | 0.02072 | -0.0502 | -78.5521
-17.5 | -1.6017 | 0.01911 | -0.0481 | -83.8148
-17 | -1.5735 | 0.01779 | -0.0457 | -88.4486
-16.5 | -1.5438 | 0.01668 | -0.0429 | -92.554
-16 | -1.5119 | 0.01574 | -0.04 | -96.0546
-15.5 | -1.4744 | 0.0149 | -0.0378 | -98.953
-15 | -1.4338 | 0.01411 | -0.0361 | -101.6159
-14.5 | -1.3897 | 0.01337 | -0.0348 | -103.9417
-14 | -1.3436 | 0.01269 | -0.0338 | -105.8786
-13.5 | -1.2957 | 0.01207 | -0.033 | -107.3488
-13 | -1.2466 | 0.01148 | -0.0323 | -108.5889
-12.5 | -1.1963 | 0.01093 | -0.0318 | -109.4511
-12 | -1.1452 | 0.0104 | -0.0313 | -110.1154
-11.5 | -1.0932 | 0.00994 | -0.031 | -109.9799
-11 | -1.0404 | 0.00952 | -0.0308 | -109.2857
-10.5 | -0.9868 | 0.00914 | -0.0307 | -107.965
-10 | -0.9326 | 0.0088 | -0.0307 | -105.9773
-9.5 | -0.878 | 0.0085 | -0.0307 | -103.2941
-9 | -0.8228 | 0.00819 | -0.0308 | -100.464
-8 | -0.712 | 0.00763 | -0.0311 | -93.3159
-7.5 | -0.6563 | 0.00734 | -0.0312 | -89.4142
-7 | -0.6004 | 0.00709 | -0.0314 | -84.6827
-6.5 | -0.5438 | 0.00685 | -0.0317 | -79.3869
-6 | -0.4871 | 0.00667 | -0.032 | -73.0285
-5.5 | -0.4302 | 0.00646 | -0.0323 | -66.5944
-5 | -0.3733 | 0.00628 | -0.0327 | -59.4427
-4.5 | -0.316 | 0.00609 | -0.033 | -51.8883
-4 | -0.2588 | 0.00593 | -0.0334 | -43.6425
-3.5 | -0.2014 | 0.00575 | -0.0338 | -35.0261
-3 | -0.1441 | 0.00559 | -0.0342 | -25.7782
-2.5 | -0.0869 | 0.00538 | -0.0346 | -16.1524
-2 | -0.0305 | 0.00515 | -0.0348 | -5.9223
-1.5 | 0.0252 | 0.00483 | -0.035 | 5.2174
-1 | 0.0803 | 0.00453 | -0.0351 | 17.7263
-0.5 | 0.1343 | 0.00418 | -0.035 | 32.1292
0 | 0.1903 | 0.00406 | -0.0352 | 46.8719
0.5 | 0.2465 | 0.00422 | -0.0354 | 58.4123
1 | 0.3032 | 0.00435 | -0.0357 | 69.7011
1.5 | 0.3601 | 0.00443 | -0.0361 | 81.2867
2 | 0.4167 | 0.00455 | -0.0365 | 91.5824
2.5 | 0.472 | 0.00479 | -0.0366 | 98.5386
3 | 0.5268 | 0.00507 | -0.0367 | 103.9053
3.5 | 0.5815 | 0.00533 | -0.0368 | 109.0994
4 | 0.6362 | 0.00563 | -0.0368 | 113.0018
4.5 | 0.689 | 0.00604 | -0.0366 | 114.0728
5 | 0.7442 | 0.00628 | -0.0368 | 118.5032
5.5 | 0.7992 | 0.00652 | -0.037 | 122.5767
6 | 0.8538 | 0.00678 | -0.0371 | 125.9292
6.5 | 0.9085 | 0.00704 | -0.0373 | 129.0483
7 | 0.9623 | 0.00734 | -0.0373 | 131.1035
7.5 | 1.0152 | 0.0077 | -0.0372 | 131.8442
8 | 1.0676 | 0.00806 | -0.0371 | 132.4566
8.5 | 1.1193 | 0.00844 | -0.0368 | 132.6185
9 | 1.1707 | 0.00878 | -0.0365 | 133.3371
9.5 | 1.2209 | 0.00914 | -0.036 | 133.5777
10 | 1.2683 | 0.00952 | -0.0349 | 133.2248
10.5 | 1.3173 | 0.00999 | -0.0343 | 131.8619
11 | 1.3714 | 0.01051 | -0.0349 | 130.4853
11.5 | 1.4167 | 0.01108 | -0.0337 | 127.861
12 | 1.4622 | 0.01161 | -0.0326 | 125.9432
12.5 | 1.5021 | 0.01225 | -0.0306 | 122.6204
13 | 1.5379 | 0.01298 | -0.0279 | 118.4823
13.5 | 1.5743 | 0.01375 | -0.0257 | 114.4945
14 | 1.6094 | 0.01465 | -0.0236 | 109.8567
14.5 | 1.6425 | 0.01574 | -0.0215 | 104.352
15 | 1.6728 | 0.01708 | -0.0194 | 97.9391
15.5 | 1.7014 | 0.01866 | -0.0175 | 91.179
16 | 1.7281 | 0.02044 | -0.0156 | 84.545
16.5 | 1.7547 | 0.02232 | -0.0141 | 78.6156
17 | 1.7794 | 0.02441 | -0.0127 | 72.8964
17.5 | 1.801 | 0.02676 | -0.0112 | 67.3019
18 | 1.8202 | 0.02938 | -0.0098 | 61.9537
18.5 | 1.8354 | 0.03238 | -0.0085 | 56.6831
19 | 1.8486 | 0.0357 | -0.0073 | 51.7815
19.5 | 1.8577 | 0.03952 | -0.0063 | 47.0066
20 | 1.8651 | 0.04364 | -0.0056 | 42.7383

## 123. Re 14M Mach 0.10 (1)
BIGFOIL.COM POLAR EXPORT
GA 35A215
GA 35A215 |  |  |  | Cl Max: | 1.49 | at alpha= | 12.5 | deg
JavaFoil+Calcfoil stall+Eppler ext transition |  |  |  | L/D Max: | 115.122 | at alpha= | 9 | deg
Re: | 14000000 |  |  | Cd Min: | 0.00573 | at alpha= | -0.5 | deg
Mach: | 0.1 |  |  | Cl=0 at alpha= | -1.6613 | deg
|  |  |  | @ Cl=0.1, Cd= | 0.0058498
|  |  |  | @ Cl=0.4, Cd= | 0.005965
|  |  |  | @ Cl=0.6, Cd= | 0.0068952
alpha (deg) | Cl | Cd | Cm | Cl/Cd
-17.5 | -0.693 | 0.0841 | -0.002 | -8.245
-17 | -0.727 | 0.06691 | -0.003 | -10.871
-16.5 | -0.76 | 0.05306 | -0.004 | -14.327
-16 | -0.805 | 0.03441 | -0.005 | -23.406
-15.5 | -0.833 | 0.02796 | -0.005 | -29.791
-15 | -0.858 | 0.02323 | -0.006 | -36.915
-14.5 | -0.872 | 0.02174 | -0.007 | -40.106
-14 | -0.891 | 0.0184 | -0.008 | -48.437
-13.5 | -0.911 | 0.0151 | -0.009 | -60.325
-13 | -0.92 | 0.01375 | -0.01 | -66.931
-12.5 | -0.926 | 0.01226 | -0.011 | -75.503
-12 | -0.919 | 0.01166 | -0.012 | -78.861
-11.5 | -0.909 | 0.0111 | -0.013 | -81.903
-11 | -0.893 | 0.01109 | -0.014 | -80.526
-10.5 | -0.874 | 0.01012 | -0.015 | -86.375
-10 | -0.849 | 0.01003 | -0.015 | -84.7
-9.5 | -0.821 | 0.00931 | -0.016 | -88.177
-9 | -0.787 | 0.00921 | -0.017 | -85.52
-8.5 | -0.75 | 0.00855 | -0.018 | -87.794
-8 | -0.709 | 0.00822 | -0.019 | -86.25
-7.5 | -0.665 | 0.00863 | -0.02 | -76.996
-7 | -0.617 | 0.0084 | -0.021 | -73.434
-6.5 | -0.567 | 0.00813 | -0.022 | -69.715
-6 | -0.514 | 0.00767 | -0.023 | -66.97
-5.5 | -0.459 | 0.00733 | -0.024 | -62.576
-5 | -0.402 | 0.00759 | -0.025 | -52.963
-4.5 | -0.344 | 0.00728 | -0.026 | -47.269
-4 | -0.285 | 0.00728 | -0.027 | -39.166
-3.5 | -0.225 | 0.00706 | -0.028 | -31.86
-3 | -0.164 | 0.00677 | -0.029 | -24.264
-2.5 | -0.103 | 0.00613 | -0.03 | -16.817
-2 | -0.042 | 0.00601 | -0.031 | -6.935
-1.5 | 0.02 | 0.0059 | -0.032 | 3.373
-1 | 0.082 | 0.0059 | -0.032 | 13.818
-0.5 | 0.143 | 0.00573 | -0.033 | 25.01
0 | 0.206 | 0.00574 | -0.034 | 35.979
0.5 | 0.268 | 0.00574 | -0.035 | 46.799
1 | 0.331 | 0.00579 | -0.036 | 57.114
1.5 | 0.393 | 0.00593 | -0.037 | 66.229
2 | 0.455 | 0.00624 | -0.038 | 72.875
2.5 | 0.516 | 0.00647 | -0.039 | 79.674
3 | 0.577 | 0.00668 | -0.04 | 86.473
3.5 | 0.639 | 0.00726 | -0.041 | 87.977
4 | 0.7 | 0.00782 | -0.042 | 89.516
4.5 | 0.761 | 0.00802 | -0.043 | 94.863
5 | 0.822 | 0.00828 | -0.044 | 99.198
5.5 | 0.882 | 0.00832 | -0.045 | 105.958
6 | 0.94 | 0.00855 | -0.046 | 109.932
6.5 | 0.998 | 0.00886 | -0.047 | 112.685
7 | 1.054 | 0.00921 | -0.048 | 114.415
7.5 | 1.108 | 0.00975 | -0.049 | 113.581
8 | 1.16 | 0.01014 | -0.05 | 114.365
8.5 | 1.209 | 0.01095 | -0.051 | 110.443
9 | 1.256 | 0.01091 | -0.052 | 115.122
9.5 | 1.301 | 0.01164 | -0.052 | 111.777
10 | 1.342 | 0.01211 | -0.053 | 110.787
10.5 | 1.379 | 0.01265 | -0.054 | 109.044
11 | 1.413 | 0.01296 | -0.055 | 109.012
11.5 | 1.443 | 0.01405 | -0.056 | 102.67
12 | 1.469 | 0.01475 | -0.057 | 99.587
12.5 | 1.49 | 0.01542 | -0.058 | 96.645
13 | 1.476 | 0.01681 | -0.057 | 87.814
13.5 | 1.482 | 0.01808 | -0.058 | 81.986
14 | 1.484 | 0.01909 | -0.059 | 77.746
14.5 | 1.481 | 0.02051 | -0.059 | 72.218
15 | 1.474 | 0.0223 | -0.059 | 66.07
15.5 | 1.461 | 0.02436 | -0.06 | 59.986
16 | 1.445 | 0.02669 | -0.06 | 54.155
16.5 | 1.427 | 0.02916 | -0.061 | 48.921
17 | 1.395 | 0.03196 | -0.061 | 43.632
17.5 | 1.357 | 0.03536 | -0.061 | 38.381

## 124. Re 14M Mach 0.10 (2)
BIGFOIL.COM POLAR EXPORT
GA 35A215
GA 35A215 |  |  |  | Cl Max: | 1.8559 | at alpha= | 20 | deg
XFOIL ncrit=9 |  |  |  | L/D Max: | 133.232 | at alpha= | 9.5 | deg
Re: | 14000000 |  |  | Cd Min: | 0.04705 | at alpha= | 20 | deg
Mach: | 0.1 |  |  | Cl=0 at alpha= | -1.7273 | deg
|  |  |  | @ Cl=0.1, Cd= | 0.0044031
|  |  |  | @ Cl=0.4, Cd= | 0.0045094
|  |  |  | @ Cl=0.6, Cd= | 0.0054316
alpha (deg) | Cl | Cd | Cm | Cl/Cd
-20 | -1.6846 | 0.03592 | -0.0567 | -46.8987
-19.5 | -1.6779 | 0.03149 | -0.057 | -53.2836
-19 | -1.6641 | 0.02798 | -0.0567 | -59.4746
-18.5 | -1.6464 | 0.02499 | -0.0559 | -65.8824
-18 | -1.6255 | 0.02251 | -0.0546 | -72.2124
-17.5 | -1.6014 | 0.0205 | -0.0527 | -78.1171
-17 | -1.5745 | 0.0189 | -0.0504 | -83.3069
-16.5 | -1.5457 | 0.01756 | -0.0477 | -88.0239
-16 | -1.5155 | 0.01643 | -0.0445 | -92.2398
-15.5 | -1.481 | 0.01564 | -0.0415 | -94.6931
-15 | -1.4414 | 0.01477 | -0.0394 | -97.5897
-14.5 | -1.3989 | 0.01389 | -0.0376 | -100.7127
-14 | -1.3534 | 0.01311 | -0.0362 | -103.2342
-13.5 | -1.3056 | 0.01241 | -0.0351 | -105.2055
-13 | -1.2564 | 0.01176 | -0.0342 | -106.8367
-12.5 | -1.2058 | 0.01116 | -0.0335 | -108.0466
-12 | -1.1543 | 0.0106 | -0.0329 | -108.8962
-11.5 | -1.1018 | 0.01011 | -0.0324 | -108.9812
-11 | -1.0486 | 0.00966 | -0.032 | -108.5507
-10.5 | -0.9945 | 0.00924 | -0.0318 | -107.6299
-10 | -0.9399 | 0.00888 | -0.0316 | -105.8446
-9.5 | -0.8847 | 0.00856 | -0.0315 | -103.3528
-9 | -0.829 | 0.00825 | -0.0316 | -100.4848
-8.5 | -0.773 | 0.00797 | -0.0316 | -96.9887
-8 | -0.717 | 0.00769 | -0.0317 | -93.238
-7.5 | -0.6608 | 0.00738 | -0.0318 | -89.5393
-7 | -0.6044 | 0.00712 | -0.0319 | -84.8876
-6.5 | -0.5475 | 0.00688 | -0.0321 | -79.5785
-6 | -0.4903 | 0.00669 | -0.0324 | -73.2885
-5.5 | -0.4329 | 0.00648 | -0.0327 | -66.8056
-5 | -0.3756 | 0.00629 | -0.033 | -59.7138
-4.5 | -0.3179 | 0.0061 | -0.0333 | -52.1148
-4 | -0.2603 | 0.00594 | -0.0337 | -43.8215
-3.5 | -0.2025 | 0.00576 | -0.0341 | -35.1562
-3 | -0.1449 | 0.0056 | -0.0344 | -25.875
-2.5 | -0.0873 | 0.00539 | -0.0348 | -16.1967
-2 | -0.0306 | 0.00516 | -0.0351 | -5.9302
-1.5 | 0.0255 | 0.00483 | -0.0352 | 5.2795
-1 | 0.0809 | 0.00453 | -0.0353 | 17.8587
-0.5 | 0.1351 | 0.00417 | -0.0351 | 32.3981
0 | 0.1915 | 0.00406 | -0.0354 | 47.1675
0.5 | 0.2481 | 0.00422 | -0.0356 | 58.7915
1 | 0.3051 | 0.00435 | -0.0359 | 70.1379
1.5 | 0.3623 | 0.00443 | -0.0363 | 81.7833
2 | 0.4193 | 0.00455 | -0.0367 | 92.1538
2.5 | 0.4749 | 0.0048 | -0.0368 | 98.9375
3 | 0.53 | 0.00508 | -0.0369 | 104.3307
3.5 | 0.5851 | 0.00535 | -0.0369 | 109.3645
4 | 0.6399 | 0.00565 | -0.037 | 113.2566
4.5 | 0.6932 | 0.00606 | -0.0367 | 114.3894
5 | 0.7487 | 0.00631 | -0.0369 | 118.6529
5.5 | 0.804 | 0.00654 | -0.037 | 122.9358
6 | 0.8591 | 0.00681 | -0.0371 | 126.1527
6.5 | 0.9141 | 0.00708 | -0.0373 | 129.1102
7 | 0.9682 | 0.00739 | -0.0372 | 131.0149
7.5 | 1.0215 | 0.00775 | -0.0371 | 131.8065
8 | 1.0741 | 0.00813 | -0.0368 | 132.1156
8.5 | 1.1263 | 0.00851 | -0.0365 | 132.3502
9 | 1.178 | 0.00886 | -0.0361 | 132.9571
9.5 | 1.2284 | 0.00922 | -0.0355 | 133.2321
10 | 1.276 | 0.00962 | -0.0343 | 132.6403
10.5 | 1.326 | 0.01012 | -0.0337 | 131.0277
11 | 1.379 | 0.01065 | -0.0339 | 129.4836
11.5 | 1.4248 | 0.01122 | -0.0326 | 126.9875
12 | 1.4696 | 0.01179 | -0.0312 | 124.648
12.5 | 1.507 | 0.01248 | -0.0286 | 120.7532
13 | 1.5435 | 0.01326 | -0.026 | 116.4027
13.5 | 1.5799 | 0.01409 | -0.0237 | 112.1292
14 | 1.6149 | 0.01509 | -0.0215 | 107.0179
14.5 | 1.6473 | 0.01633 | -0.0193 | 100.8757
15 | 1.6771 | 0.01783 | -0.0172 | 94.0606
15.5 | 1.7051 | 0.01955 | -0.0152 | 87.2174
16 | 1.7329 | 0.02141 | -0.0135 | 80.9388
16.5 | 1.7585 | 0.02346 | -0.0119 | 74.9574
17 | 1.7822 | 0.02574 | -0.0103 | 69.2385
17.5 | 1.8022 | 0.02834 | -0.0088 | 63.5921
18 | 1.8195 | 0.03123 | -0.0073 | 58.2613
18.5 | 1.8329 | 0.03456 | -0.0059 | 53.0353
19 | 1.8434 | 0.03831 | -0.0048 | 48.118
19.5 | 1.8511 | 0.04244 | -0.0039 | 43.6169
20 | 1.8559 | 0.04705 | -0.0033 | 39.4453

## 125. Re 14M Mach 0.25 (1)
BIGFOIL.COM POLAR EXPORT
GA 35A215
GA 35A215 |  |  |  | Cl Max: | 1.433 | at alpha= | 11.5 | deg
JavaFoil+Calcfoil stall+Eppler ext transition |  |  |  | L/D Max: | 112.866 | at alpha= | 7 | deg
Re: | 14000000 |  |  | Cd Min: | 0.00576 | at alpha= | 0 | deg
Mach: | 0.25 |  |  | Cl=0 at alpha= | -1.6587 | deg
|  |  |  | @ Cl=0.1, Cd= | 0.0058449
|  |  |  | @ Cl=0.4, Cd= | 0.0060169
|  |  |  | @ Cl=0.6, Cd= | 0.0068344
alpha (deg) | Cl | Cd | Cm | Cl/Cd
-16 | -0.391 | 0.09438 | -0.004 | -4.142
-15.5 | -0.447 | 0.0843 | -0.004 | -5.299
-15 | -0.51 | 0.06248 | -0.006 | -8.17
-14.5 | -0.561 | 0.0548 | -0.006 | -10.241
-14 | -0.64 | 0.02804 | -0.008 | -22.844
-13.5 | -0.693 | 0.02141 | -0.009 | -32.363
-13 | -0.738 | 0.01741 | -0.01 | -42.389
-12.5 | -0.775 | 0.015 | -0.011 | -51.654
-12 | -0.798 | 0.01413 | -0.012 | -56.482
-11.5 | -0.822 | 0.01205 | -0.013 | -68.271
-11 | -0.828 | 0.01139 | -0.014 | -72.69
-10.5 | -0.826 | 0.0112 | -0.015 | -73.774
-10 | -0.817 | 0.0107 | -0.016 | -76.371
-9.5 | -0.8 | 0.01009 | -0.017 | -79.287
-9 | -0.777 | 0.00927 | -0.018 | -83.805
-8.5 | -0.747 | 0.00889 | -0.019 | -84.058
-8 | -0.712 | 0.00852 | -0.02 | -83.478
-7.5 | -0.671 | 0.0086 | -0.021 | -78.009
-7 | -0.626 | 0.00828 | -0.022 | -75.534
-6.5 | -0.577 | 0.00838 | -0.023 | -68.805
-6 | -0.524 | 0.00779 | -0.024 | -67.272
-5.5 | -0.469 | 0.00752 | -0.024 | -62.406
-5 | -0.412 | 0.00771 | -0.025 | -53.419
-4.5 | -0.353 | 0.00759 | -0.026 | -46.474
-4 | -0.292 | 0.00734 | -0.027 | -39.859
-3.5 | -0.231 | 0.00717 | -0.028 | -32.209
-3 | -0.169 | 0.00682 | -0.029 | -24.723
-2.5 | -0.106 | 0.00616 | -0.03 | -17.181
-2 | -0.043 | 0.00604 | -0.031 | -7.087
-1.5 | 0.02 | 0.00592 | -0.032 | 3.451
-1 | 0.084 | 0.00585 | -0.033 | 14.334
-0.5 | 0.147 | 0.00583 | -0.034 | 25.256
0 | 0.212 | 0.00576 | -0.035 | 36.812
0.5 | 0.276 | 0.00577 | -0.036 | 47.783
1 | 0.34 | 0.00582 | -0.037 | 58.39
1.5 | 0.404 | 0.00603 | -0.038 | 66.899
2 | 0.467 | 0.0063 | -0.039 | 74.159
2.5 | 0.53 | 0.00654 | -0.04 | 81.016
3 | 0.593 | 0.00676 | -0.041 | 87.731
3.5 | 0.656 | 0.00743 | -0.042 | 88.332
4 | 0.719 | 0.00792 | -0.043 | 90.79
4.5 | 0.782 | 0.00827 | -0.044 | 94.502
5 | 0.844 | 0.00851 | -0.045 | 99.196
5.5 | 0.905 | 0.00848 | -0.046 | 106.711
6 | 0.965 | 0.00873 | -0.047 | 110.522
6.5 | 1.024 | 0.00914 | -0.048 | 112.049
7 | 1.08 | 0.00957 | -0.049 | 112.866
7.5 | 1.134 | 0.01014 | -0.05 | 111.826
8 | 1.185 | 0.0106 | -0.051 | 111.814
8.5 | 1.234 | 0.01096 | -0.052 | 112.551
9 | 1.279 | 0.01215 | -0.053 | 105.211
9.5 | 1.32 | 0.01225 | -0.054 | 107.74
10 | 1.356 | 0.01279 | -0.055 | 105.993
10.5 | 1.387 | 0.01345 | -0.056 | 103.174
11 | 1.413 | 0.0139 | -0.057 | 101.67
11.5 | 1.433 | 0.01516 | -0.058 | 94.489
12 | 1.417 | 0.01653 | -0.057 | 85.686
12.5 | 1.417 | 0.01771 | -0.058 | 80.03
13 | 1.41 | 0.01914 | -0.058 | 73.653
13.5 | 1.395 | 0.02075 | -0.059 | 67.217
14 | 1.372 | 0.02262 | -0.059 | 60.662
14.5 | 1.342 | 0.02486 | -0.06 | 53.983
15 | 1.305 | 0.02739 | -0.06 | 47.646
15.5 | 1.261 | 0.03055 | -0.061 | 41.295
16 | 1.21 | 0.03469 | -0.061 | 34.873
16.5 | 1.152 | 0.03976 | -0.061 | 28.965

## 126. Re 14M Mach 0.25 (2)
BIGFOIL.COM POLAR EXPORT
GA 35A215
GA 35A215 |  |  |  | Cl Max: | 1.806 | at alpha= | 19 | deg
XFOIL ncrit=9 |  |  |  | L/D Max: | 131.708 | at alpha= | 7.5 | deg
Re: | 14000000 |  |  | Cd Min: | 0.12813 | at alpha= | -20 | deg
Mach: | 0.25 |  |  | Cl=0 at alpha= | -1.734 | deg
|  |  |  | @ Cl=0.1, Cd= | 0.0044242
|  |  |  | @ Cl=0.4, Cd= | 0.0044899
|  |  |  | @ Cl=0.6, Cd= | 0.0054053
alpha (deg) | Cl | Cd | Cm | Cl/Cd
-20 | -1.1246 | 0.12813 | -0.0183 | -8.777
-19.5 | -1.2351 | 0.10292 | -0.0338 | -12.0006
-19 | -1.3013 | 0.08539 | -0.0442 | -15.2395
-18.5 | -1.3538 | 0.0706 | -0.0528 | -19.1756
-18 | -1.3939 | 0.05826 | -0.0595 | -23.9255
-17.5 | -1.4253 | 0.04783 | -0.0645 | -29.7993
-17 | -1.4465 | 0.03924 | -0.0678 | -36.8629
-16.5 | -1.456 | 0.03245 | -0.0691 | -44.869
-16 | -1.456 | 0.02713 | -0.0688 | -53.6675
-15.5 | -1.4459 | 0.02323 | -0.067 | -62.2428
-15 | -1.4323 | 0.02052 | -0.0632 | -69.8002
-14.5 | -1.4074 | 0.01861 | -0.0592 | -75.626
-14 | -1.3785 | 0.01699 | -0.0547 | -81.136
-13.5 | -1.3462 | 0.01538 | -0.0503 | -87.5293
-13 | -1.3041 | 0.01394 | -0.0471 | -93.5509
-12.5 | -1.2554 | 0.01286 | -0.0446 | -97.6205
-12 | -1.2035 | 0.01196 | -0.0426 | -100.6271
-11.5 | -1.1493 | 0.01121 | -0.0409 | -102.5245
-11 | -1.0938 | 0.01056 | -0.0395 | -103.5795
-10.5 | -1.0372 | 0.00998 | -0.0383 | -103.9279
-10 | -0.9798 | 0.00947 | -0.0374 | -103.4636
-9.5 | -0.9219 | 0.00902 | -0.0366 | -102.2062
-9 | -0.8634 | 0.00862 | -0.0359 | -100.1624
-8.5 | -0.8045 | 0.00826 | -0.0355 | -97.3971
-8 | -0.7454 | 0.00795 | -0.0351 | -93.761
-7.5 | -0.686 | 0.00764 | -0.0349 | -89.7906
-7 | -0.6271 | 0.00732 | -0.0346 | -85.6694
-6.5 | -0.5677 | 0.00704 | -0.0345 | -80.6392
-6 | -0.5081 | 0.0068 | -0.0345 | -74.7206
-5.5 | -0.4482 | 0.00659 | -0.0346 | -68.0121
-5 | -0.3885 | 0.00638 | -0.0347 | -60.8934
-4.5 | -0.3285 | 0.00619 | -0.0349 | -53.0695
-4 | -0.2687 | 0.006 | -0.0352 | -44.7833
-3.5 | -0.2088 | 0.00583 | -0.0355 | -35.8148
-3 | -0.149 | 0.00566 | -0.0358 | -26.3251
-2.5 | -0.0895 | 0.00545 | -0.0361 | -16.422
-2 | -0.0307 | 0.0052 | -0.0363 | -5.9038
-1.5 | 0.027 | 0.00486 | -0.0364 | 5.5556
-1 | 0.0841 | 0.00453 | -0.0364 | 18.5651
-0.5 | 0.1397 | 0.00416 | -0.0362 | 33.5817
0 | 0.1983 | 0.00407 | -0.0365 | 48.7224
0.5 | 0.2572 | 0.00419 | -0.0368 | 61.3842
1 | 0.3156 | 0.00436 | -0.037 | 72.3853
1.5 | 0.3749 | 0.00443 | -0.0374 | 84.6275
2 | 0.4336 | 0.00457 | -0.0377 | 94.8796
2.5 | 0.491 | 0.00482 | -0.0377 | 101.8672
3 | 0.5479 | 0.00512 | -0.0377 | 107.0117
3.5 | 0.6045 | 0.00543 | -0.0377 | 111.326
4 | 0.6608 | 0.00577 | -0.0375 | 114.5234
4.5 | 0.7163 | 0.00616 | -0.0372 | 116.2825
5 | 0.7733 | 0.00645 | -0.0372 | 119.8915
5.5 | 0.831 | 0.00669 | -0.0372 | 124.2152
6 | 0.8881 | 0.00696 | -0.0371 | 127.6006
6.5 | 0.945 | 0.00727 | -0.0369 | 129.9862
7 | 1.0008 | 0.00764 | -0.0366 | 130.9948
7.5 | 1.0563 | 0.00802 | -0.0361 | 131.7082
8 | 1.1105 | 0.00846 | -0.0354 | 131.2648
8.5 | 1.1647 | 0.00887 | -0.0347 | 131.3078
9 | 1.2178 | 0.00929 | -0.0338 | 131.0872
9.5 | 1.269 | 0.00975 | -0.0324 | 130.1538
10 | 1.3162 | 0.01022 | -0.0302 | 128.7867
10.5 | 1.3721 | 0.01083 | -0.0299 | 126.6944
11 | 1.4181 | 0.01146 | -0.0276 | 123.7435
11.5 | 1.4588 | 0.01216 | -0.0245 | 119.9671
12 | 1.4971 | 0.01306 | -0.0213 | 114.6325
12.5 | 1.5358 | 0.01406 | -0.0185 | 109.2319
13 | 1.5737 | 0.01521 | -0.0158 | 103.4648
13.5 | 1.6089 | 0.01665 | -0.0132 | 96.6306
14 | 1.641 | 0.01842 | -0.0107 | 89.0879
14.5 | 1.6702 | 0.0205 | -0.0083 | 81.4732
15 | 1.6992 | 0.02271 | -0.0061 | 74.8217
15.5 | 1.7256 | 0.0252 | -0.004 | 68.4762
16 | 1.7488 | 0.02795 | -0.0019 | 62.5689
16.5 | 1.7677 | 0.03115 | 0.0002 | 56.748
17 | 1.7825 | 0.03478 | 0.002 | 51.2507
17.5 | 1.7949 | 0.03882 | 0.0036 | 46.2365
18 | 1.8016 | 0.04352 | 0.0049 | 41.3971
18.5 | 1.8043 | 0.04881 | 0.0058 | 36.9658
19 | 1.806 | 0.05431 | 0.0064 | 33.2535
19.5 | 1.804 | 0.06047 | 0.0065 | 29.833
20 | 1.7979 | 0.06716 | 0.0061 | 26.7704

## 127. Re 14M Mach 0.50 (1)
BIGFOIL.COM POLAR EXPORT
GA 35A215
GA 35A215 |  |  |  | Cl Max: | 1.279 | at alpha= | 8.5 | deg
JavaFoil+Calcfoil stall+Eppler ext transition |  |  |  | L/D Max: | 105.781 | at alpha= | 6.5 | deg
Re: | 14000000 |  |  | Cd Min: | 0.00597 | at alpha= | 0 | deg
Mach: | 0.5 |  |  | Cl=0 at alpha= | -1.662 | deg
|  |  |  | @ Cl=0.1, Cd= | 0.0060549
|  |  |  | @ Cl=0.4, Cd= | 0.0061007
|  |  |  | @ Cl=0.6, Cd= | 0.0069923
alpha (deg) | Cl | Cd | Cm | Cl/Cd
-20 | -1.036 | 0.17053 | 0.001 | -6.073
-19.5 | -1.007 | 0.16499 | 0 | -6.101
-19 | -0.977 | 0.16194 | 0 | -6.036
-18.5 | -0.95 | 0.15722 | -0.001 | -6.041
-18 | -0.927 | 0.14178 | -0.001 | -6.538
-17.5 | -0.908 | 0.12254 | -0.002 | -7.406
-17 | -0.882 | 0.11404 | -0.003 | -7.737
-16.5 | -0.854 | 0.10876 | -0.003 | -7.849
-16 | -0.818 | 0.11094 | -0.004 | -7.377
-15.5 | -0.787 | 0.10893 | -0.004 | -7.229
-15 | -0.758 | 0.10602 | -0.005 | -7.147
-14.5 | -0.73 | 0.0996 | -0.005 | -7.325
-14 | -0.699 | 0.09663 | -0.005 | -7.237
-13.5 | -0.671 | 0.09301 | -0.006 | -7.217
-13 | -0.646 | 0.0889 | -0.007 | -7.268
-12.5 | -0.617 | 0.08444 | -0.007 | -7.311
-12 | -0.59 | 0.07832 | -0.008 | -7.531
-11.5 | -0.577 | 0.06028 | -0.01 | -9.574
-11 | -0.589 | 0.03239 | -0.014 | -18.176
-10.5 | -0.601 | 0.01547 | -0.016 | -38.861
-10 | -0.475 | 0.06371 | -0.01 | -7.457
-9.5 | -0.539 | 0.01362 | -0.018 | -39.593
-9 | -0.513 | 0.01167 | -0.02 | -43.923
-8.5 | -0.478 | 0.01148 | -0.021 | -41.636
-8 | -0.444 | 0.01026 | -0.022 | -43.247
-7.5 | -0.409 | 0.00992 | -0.023 | -41.244
-7 | -0.523 | 0.00975 | -0.024 | -53.707
-6.5 | -0.571 | 0.00932 | -0.025 | -61.254
-6 | -0.548 | 0.0087 | -0.026 | -63.042
-5.5 | -0.505 | 0.00834 | -0.027 | -60.527
-5 | -0.45 | 0.00795 | -0.028 | -56.598
-4.5 | -0.389 | 0.00819 | -0.03 | -47.538
-4 | -0.324 | 0.00749 | -0.031 | -43.286
-3.5 | -0.257 | 0.00747 | -0.032 | -34.395
-3 | -0.188 | 0.0072 | -0.033 | -26.086
-2.5 | -0.118 | 0.00676 | -0.034 | -17.47
-2 | -0.048 | 0.00641 | -0.035 | -7.458
-1.5 | 0.023 | 0.00614 | -0.036 | 3.721
-1 | 0.094 | 0.00606 | -0.037 | 15.449
-0.5 | 0.164 | 0.006 | -0.038 | 27.417
0 | 0.237 | 0.00597 | -0.04 | 39.699
0.5 | 0.308 | 0.00602 | -0.041 | 51.223
1 | 0.38 | 0.00605 | -0.042 | 62.76
1.5 | 0.451 | 0.00623 | -0.043 | 72.364
2 | 0.523 | 0.00668 | -0.044 | 78.237
2.5 | 0.592 | 0.00695 | -0.045 | 85.129
3 | 0.662 | 0.00732 | -0.046 | 90.422
3.5 | 0.732 | 0.00811 | -0.047 | 90.362
4 | 0.802 | 0.0084 | -0.048 | 95.527
4.5 | 0.872 | 0.0088 | -0.049 | 99.014
5 | 0.94 | 0.00956 | -0.051 | 98.32
5.5 | 1.007 | 0.00999 | -0.052 | 100.757
6 | 1.071 | 0.01042 | -0.053 | 102.794
6.5 | 1.131 | 0.01069 | -0.054 | 105.781
7 | 1.185 | 0.01155 | -0.055 | 102.598
7.5 | 1.231 | 0.01232 | -0.056 | 99.883
8 | 1.265 | 0.01356 | -0.057 | 93.247
8.5 | 1.279 | 0.01421 | -0.058 | 90.004
9 | 1.229 | 0.01652 | -0.058 | 74.361
9.5 | 1.093 | 0.0185 | -0.058 | 59.106
10 | 0.793 | 0.02143 | -0.059 | 37.022
10.5 | 0.822 | 0.02328 | -0.059 | 35.304
11 | 0.847 | 0.02613 | -0.06 | 32.423
11.5 | 0.86 | 0.03335 | -0.059 | 25.778
12 | 0.889 | 0.03648 | -0.059 | 24.364
12.5 | 0.902 | 0.04589 | -0.058 | 19.646
13 | 0.853 | 0.08895 | -0.045 | 9.585
13.5 | 0.895 | 0.08064 | -0.049 | 11.094

## 128. Re 14M Mach 0.50 (2)
BIGFOIL.COM POLAR EXPORT
GA 35A215
GA 35A215 |  |  |  | Cl Max: | 1.5482 | at alpha= | 11.5 | deg
XFOIL ncrit=9 |  |  |  | L/D Max: | 130.654 | at alpha= | 6.5 | deg
Re: | 14000000 |  |  | Cd Min: | 0.12744 | at alpha= | 16.5 | deg
Mach: | 0.5 |  |  | Cl=0 at alpha= | -1.7596 | deg
|  |  |  | @ Cl=0.1, Cd= | 0.004557
|  |  |  | @ Cl=0.4, Cd= | 0.0044394
|  |  |  | @ Cl=0.6, Cd= | 0.0053023
alpha (deg) | Cl | Cd | Cm | Cl/Cd
-13 | -0.5657 | 0.12268 | -0.0238 | -4.6112
-12.5 | -0.5727 | 0.11177 | -0.0295 | -5.1239
-12 | -0.5841 | 0.10048 | -0.0355 | -5.8131
-11.5 | -0.6006 | 0.08867 | -0.042 | -6.7734
-11 | -0.6199 | 0.07555 | -0.049 | -8.2052
-10.5 | -0.6427 | 0.06195 | -0.0585 | -10.3745
-10 | -0.6697 | 0.04973 | -0.0681 | -13.4667
-9.5 | -0.6992 | 0.03908 | -0.0756 | -17.8915
-9 | -0.7305 | 0.03043 | -0.0784 | -24.0059
-8.5 | -0.7622 | 0.02362 | -0.0739 | -32.2693
-8 | -0.7826 | 0.01692 | -0.0654 | -46.253
-7.5 | -0.7699 | 0.01155 | -0.0576 | -66.658
-7 | -0.7235 | 0.00912 | -0.0517 | -79.3311
-6.5 | -0.6587 | 0.00809 | -0.0483 | -81.4215
-6 | -0.589 | 0.00753 | -0.0462 | -78.2205
-5.5 | -0.5181 | 0.00713 | -0.0447 | -72.6648
-5 | -0.4473 | 0.00683 | -0.0436 | -65.4905
-4.5 | -0.3766 | 0.00657 | -0.0429 | -57.3212
-4 | -0.3066 | 0.00632 | -0.0424 | -48.5127
-3.5 | -0.2368 | 0.00611 | -0.0422 | -38.7561
-3 | -0.1677 | 0.00589 | -0.042 | -28.472
-2.5 | -0.0989 | 0.00569 | -0.042 | -17.3814
-2 | -0.0313 | 0.00542 | -0.042 | -5.7749
-1.5 | 0.0338 | 0.00499 | -0.0417 | 6.7735
-1 | 0.0981 | 0.00457 | -0.0414 | 21.4661
-0.5 | 0.1612 | 0.00414 | -0.0409 | 38.9372
0 | 0.2289 | 0.00413 | -0.0412 | 55.4237
0.5 | 0.2977 | 0.00418 | -0.0416 | 71.2201
1 | 0.3639 | 0.00437 | -0.0416 | 83.2723
1.5 | 0.4315 | 0.0045 | -0.0419 | 95.8889
2 | 0.4985 | 0.00469 | -0.0419 | 106.29
3.5 | 0.6908 | 0.00585 | -0.0402 | 118.0855
4 | 0.7543 | 0.00627 | -0.0393 | 120.303
4.5 | 0.8176 | 0.00672 | -0.0382 | 121.6667
5 | 0.8824 | 0.0071 | -0.0371 | 124.2817
5.5 | 0.9489 | 0.00742 | -0.0361 | 127.8841
6 | 1.0148 | 0.0078 | -0.0347 | 130.1026
6.5 | 1.0792 | 0.00826 | -0.0329 | 130.6538
7 | 1.14 | 0.00887 | -0.0303 | 128.5231
7.5 | 1.1986 | 0.00956 | -0.0272 | 125.3766
8 | 1.2507 | 0.01027 | -0.0227 | 121.7819
8.5 | 1.302 | 0.01117 | -0.0182 | 116.5622
9 | 1.3505 | 0.01229 | -0.0137 | 109.8861
9.5 | 1.3981 | 0.0135 | -0.009 | 103.563
10 | 1.4467 | 0.01527 | -0.005 | 94.7413
10.5 | 1.4929 | 0.01744 | -0.001 | 85.6021
11 | 1.5303 | 0.0203 | 0.0035 | 75.3842
11.5 | 1.5482 | 0.02444 | 0.0087 | 63.347
12 | 1.54 | 0.03028 | 0.014 | 50.8587
13 | 1.4719 | 0.04695 | 0.0204 | 31.3504
13.5 | 1.4358 | 0.05646 | 0.0208 | 25.4304
14 | 1.3978 | 0.06684 | 0.0196 | 20.9126
14.5 | 1.3597 | 0.07794 | 0.0168 | 17.4455
15 | 1.3212 | 0.08968 | 0.0127 | 14.7324
15.5 | 1.284 | 0.10188 | 0.0076 | 12.6031
16 | 1.2482 | 0.11459 | 0.0015 | 10.8927
16.5 | 1.2149 | 0.12744 | -0.0053 | 9.5331

## 129. Re 16M Mach 0.00 (1)
BIGFOIL.COM POLAR EXPORT
GA 35A215
GA 35A215 |  |  |  | Cl Max: | 1.513 | at alpha= | 13 | deg
JavaFoil+Calcfoil stall+Eppler ext transition |  |  |  | L/D Max: | 117.38 | at alpha= | 9.5 | deg
Re: | 16000000 |  |  | Cd Min: | 0.0057 | at alpha= | 0.5 | deg
Mach: | 0 |  |  | Cl=0 at alpha= | -1.6639 | deg
|  |  |  | @ Cl=0.1, Cd= | 0.0059226
|  |  |  | @ Cl=0.4, Cd= | 0.0060776
|  |  |  | @ Cl=0.6, Cd= | 0.0069329
alpha (deg) | Cl | Cd | Cm | Cl/Cd
-18 | -0.752 | 0.06098 | -0.002 | -12.325
-17.5 | -0.766 | 0.06086 | -0.002 | -12.589
-17 | -0.793 | 0.05027 | -0.003 | -15.783
-16.5 | -0.82 | 0.04103 | -0.004 | -20
-16 | -0.857 | 0.02876 | -0.005 | -29.791
-15.5 | -0.879 | 0.02406 | -0.006 | -36.542
-15 | -0.899 | 0.02045 | -0.006 | -43.963
-14.5 | -0.911 | 0.01881 | -0.007 | -48.436
-14 | -0.925 | 0.01634 | -0.008 | -56.642
-13.5 | -0.938 | 0.01406 | -0.009 | -66.761
-13 | -0.947 | 0.01243 | -0.01 | -76.146
-12.5 | -0.941 | 0.01179 | -0.011 | -79.823
-12 | -0.932 | 0.01124 | -0.012 | -82.922
-11.5 | -0.919 | 0.01082 | -0.013 | -84.867
-11 | -0.901 | 0.01061 | -0.014 | -84.871
-10.5 | -0.879 | 0.00982 | -0.014 | -89.533
-10 | -0.853 | 0.00973 | -0.015 | -87.618
-9.5 | -0.822 | 0.00903 | -0.016 | -91.036
-9 | -0.788 | 0.00891 | -0.017 | -88.433
-8.5 | -0.75 | 0.0083 | -0.018 | -90.358
-8 | -0.708 | 0.00799 | -0.019 | -88.62
-7.5 | -0.663 | 0.00842 | -0.02 | -78.762
-7 | -0.615 | 0.0079 | -0.021 | -77.902
-6.5 | -0.565 | 0.00774 | -0.022 | -72.943
-6 | -0.512 | 0.00745 | -0.023 | -68.657
-5.5 | -0.457 | 0.00742 | -0.024 | -61.584
-5 | -0.4 | 0.00725 | -0.025 | -55.193
-4.5 | -0.343 | 0.00716 | -0.026 | -47.849
-4 | -0.284 | 0.00718 | -0.027 | -39.492
-3.5 | -0.224 | 0.00682 | -0.028 | -32.833
-3 | -0.163 | 0.00672 | -0.028 | -24.298
-2.5 | -0.103 | 0.00603 | -0.029 | -17.025
-2 | -0.041 | 0.00591 | -0.03 | -7.016
-1.5 | 0.02 | 0.00581 | -0.031 | 3.41
-1 | 0.081 | 0.00599 | -0.032 | 13.555
-0.5 | 0.143 | 0.00577 | -0.033 | 24.701
0 | 0.205 | 0.00574 | -0.034 | 35.751
0.5 | 0.267 | 0.0057 | -0.035 | 46.835
1 | 0.329 | 0.0059 | -0.036 | 55.756
1.5 | 0.391 | 0.00605 | -0.037 | 64.591
2 | 0.453 | 0.00624 | -0.038 | 72.534
2.5 | 0.513 | 0.00643 | -0.039 | 79.852
3 | 0.574 | 0.00674 | -0.04 | 85.267
3.5 | 0.636 | 0.0072 | -0.041 | 88.311
4 | 0.696 | 0.00766 | -0.042 | 90.945
4.5 | 0.757 | 0.00791 | -0.043 | 95.762
5 | 0.818 | 0.00816 | -0.044 | 100.203
5.5 | 0.877 | 0.0081 | -0.045 | 108.365
6 | 0.936 | 0.0084 | -0.046 | 111.474
6.5 | 0.993 | 0.00866 | -0.047 | 114.67
7 | 1.049 | 0.00907 | -0.048 | 115.617
7.5 | 1.103 | 0.00954 | -0.049 | 115.598
8 | 1.155 | 0.00997 | -0.049 | 115.815
8.5 | 1.205 | 0.01027 | -0.05 | 117.337
9 | 1.252 | 0.01089 | -0.051 | 114.95
9.5 | 1.297 | 0.01105 | -0.052 | 117.38
10 | 1.338 | 0.01176 | -0.053 | 113.845
10.5 | 1.377 | 0.01203 | -0.054 | 114.424
11 | 1.412 | 0.01256 | -0.055 | 112.35
11.5 | 1.443 | 0.01377 | -0.056 | 104.758
12 | 1.47 | 0.01424 | -0.057 | 103.263
12.5 | 1.494 | 0.01502 | -0.058 | 99.419
13 | 1.513 | 0.01551 | -0.058 | 97.517
13.5 | 1.495 | 0.01706 | -0.058 | 87.623
14 | 1.5 | 0.01816 | -0.059 | 82.589
14.5 | 1.501 | 0.01938 | -0.059 | 77.42
15 | 1.497 | 0.02085 | -0.059 | 71.778
15.5 | 1.489 | 0.02249 | -0.06 | 66.232
16 | 1.476 | 0.02476 | -0.06 | 59.62
16.5 | 1.461 | 0.02709 | -0.061 | 53.936
17 | 1.434 | 0.02955 | -0.061 | 48.527
17.5 | 1.402 | 0.03271 | -0.061 | 42.862
18 | 1.369 | 0.0354 | -0.062 | 38.665

## 130. Re 16M Mach 0.00 (2)
BIGFOIL.COM POLAR EXPORT
GA 35A215
GA 35A215 |  |  |  | Cl Max: | 1.8784 | at alpha= | 20 | deg
XFOIL ncrit=9 |  |  |  | L/D Max: | 135.754 | at alpha= | 9.5 | deg
Re: | 16000000 |  |  | Cd Min: | 0.04234 | at alpha= | 20 | deg
Mach: | 0 |  |  | Cl=0 at alpha= | -1.7294 | deg
|  |  |  | @ Cl=0.1, Cd= | 0.0044436
|  |  |  | @ Cl=0.4, Cd= | 0.0045733
|  |  |  | @ Cl=0.6, Cd= | 0.005455
alpha (deg) | Cl | Cd | Cm | Cl/Cd
-20 | -1.7313 | 0.02875 | -0.0536 | -60.2191
-19.5 | -1.7151 | 0.02573 | -0.0531 | -66.6576
-19 | -1.6953 | 0.02323 | -0.052 | -72.9789
-18.5 | -1.6726 | 0.02114 | -0.0506 | -79.1202
-18 | -1.6476 | 0.01942 | -0.0487 | -84.8404
-17.5 | -1.6204 | 0.018 | -0.0464 | -90.0222
-17 | -1.5906 | 0.01686 | -0.0438 | -94.3416
-16.5 | -1.5598 | 0.01588 | -0.0409 | -98.2242
-16 | -1.5237 | 0.01512 | -0.0384 | -100.7738
-15.5 | -1.4827 | 0.01448 | -0.0367 | -102.3964
-15 | -1.4386 | 0.01383 | -0.0354 | -104.0202
-14.5 | -1.3928 | 0.01319 | -0.0344 | -105.5951
-14 | -1.3466 | 0.01249 | -0.0334 | -107.8143
-13.5 | -1.2985 | 0.01185 | -0.0326 | -109.5781
-13 | -1.2493 | 0.01125 | -0.0319 | -111.0489
-12.5 | -1.1988 | 0.01071 | -0.0314 | -111.9328
-12 | -1.1476 | 0.01021 | -0.031 | -112.3996
-11.5 | -1.0955 | 0.00974 | -0.0307 | -112.4743
-11 | -1.0426 | 0.0093 | -0.0305 | -112.1075
-10.5 | -0.9891 | 0.00893 | -0.0304 | -110.7615
-10 | -0.9348 | 0.00859 | -0.0304 | -108.8242
-9.5 | -0.8799 | 0.00828 | -0.0304 | -106.2681
-9 | -0.8247 | 0.00801 | -0.0305 | -102.9588
-8.5 | -0.7691 | 0.00773 | -0.0307 | -99.4955
-8 | -0.7133 | 0.00748 | -0.0309 | -95.361
-7.5 | -0.6575 | 0.00721 | -0.0311 | -91.1928
-7 | -0.6013 | 0.00695 | -0.0313 | -86.518
-6.5 | -0.545 | 0.00673 | -0.0315 | -80.9807
-6 | -0.488 | 0.00652 | -0.0319 | -74.8466
-5.5 | -0.4311 | 0.00635 | -0.0322 | -67.8898
-5 | -0.3739 | 0.00615 | -0.0326 | -60.7967
-4.5 | -0.3168 | 0.00599 | -0.0329 | -52.8881
-4 | -0.2593 | 0.00581 | -0.0333 | -44.6299
-3.5 | -0.2019 | 0.00567 | -0.0337 | -35.6085
-3 | -0.1443 | 0.00549 | -0.0342 | -26.2842
-2.5 | -0.0872 | 0.00533 | -0.0346 | -16.3602
-2 | -0.0302 | 0.0051 | -0.0349 | -5.9216
-1.5 | 0.0256 | 0.00484 | -0.0351 | 5.2893
-1 | 0.0806 | 0.00455 | -0.0351 | 17.7143
-0.5 | 0.1353 | 0.00425 | -0.0351 | 31.8353
0 | 0.1899 | 0.00407 | -0.0351 | 46.6585
0.5 | 0.2458 | 0.00424 | -0.0353 | 57.9717
1 | 0.3028 | 0.00435 | -0.0357 | 69.6092
1.5 | 0.3593 | 0.00448 | -0.036 | 80.2009
2 | 0.416 | 0.00461 | -0.0364 | 90.2386
3 | 0.5263 | 0.00511 | -0.0366 | 102.9941
3.5 | 0.5814 | 0.00536 | -0.0368 | 108.4701
4 | 0.6362 | 0.00564 | -0.0369 | 112.8014
4.5 | 0.6896 | 0.00601 | -0.0367 | 114.7421
5 | 0.7451 | 0.00623 | -0.037 | 119.5987
5.5 | 0.8005 | 0.00643 | -0.0372 | 124.4946
6 | 0.855 | 0.00671 | -0.0373 | 127.4218
6.5 | 0.9095 | 0.00699 | -0.0375 | 130.1144
7 | 0.9635 | 0.00728 | -0.0375 | 132.3489
7.5 | 1.0171 | 0.00759 | -0.0375 | 134.0053
8 | 1.0692 | 0.00799 | -0.0373 | 133.8173
8.5 | 1.1218 | 0.00832 | -0.0372 | 134.8317
9 | 1.1736 | 0.00866 | -0.037 | 135.5196
9.5 | 1.2245 | 0.00902 | -0.0366 | 135.7539
10 | 1.2738 | 0.0094 | -0.036 | 135.5106
10.5 | 1.3199 | 0.00979 | -0.0347 | 134.8212
11.5 | 1.4213 | 0.01081 | -0.0345 | 131.4801
12 | 1.467 | 0.01135 | -0.0334 | 129.2511
12.5 | 1.5086 | 0.01198 | -0.0316 | 125.9265
13 | 1.5459 | 0.01263 | -0.0292 | 122.399
13.5 | 1.5828 | 0.01334 | -0.0269 | 118.6507
14 | 1.6178 | 0.01421 | -0.0247 | 113.8494
14.5 | 1.6505 | 0.01528 | -0.0224 | 108.017
15 | 1.6812 | 0.01656 | -0.0203 | 101.5217
15.5 | 1.7105 | 0.01805 | -0.0183 | 94.7645
16 | 1.7396 | 0.01963 | -0.0166 | 88.6195
16.5 | 1.7674 | 0.02138 | -0.0151 | 82.666
17 | 1.7922 | 0.02342 | -0.0135 | 76.5243
17.5 | 1.815 | 0.02566 | -0.012 | 70.7327
18 | 1.8336 | 0.02827 | -0.0105 | 64.8603
18.5 | 1.8495 | 0.03117 | -0.0091 | 59.3359
19 | 1.861 | 0.03459 | -0.0078 | 53.8017
19.5 | 1.8721 | 0.03816 | -0.0067 | 49.0592
20 | 1.8784 | 0.04234 | -0.0059 | 44.3647

## 131. Re 16M Mach 0.10 (1)
BIGFOIL.COM POLAR EXPORT
GA 35A215
GA 35A215 |  |  |  | Cl Max: | 1.507 | at alpha= | 13 | deg
JavaFoil+Calcfoil stall+Eppler ext transition |  |  |  | L/D Max: | 116.724 | at alpha= | 8.5 | deg
Re: | 16000000 |  |  | Cd Min: | 0.00572 | at alpha= | 0 | deg
Mach: | 0.1 |  |  | Cl=0 at alpha= | -1.6613 | deg
|  |  |  | @ Cl=0.1, Cd= | 0.0059751
|  |  |  | @ Cl=0.4, Cd= | 0.0061147
|  |  |  | @ Cl=0.6, Cd= | 0.0069321
alpha (deg) | Cl | Cd | Cm | Cl/Cd
-17.5 | -0.703 | 0.07453 | -0.002 | -9.428
-17 | -0.736 | 0.05937 | -0.003 | -12.398
-16.5 | -0.767 | 0.04811 | -0.004 | -15.938
-16 | -0.811 | 0.03159 | -0.005 | -25.661
-15.5 | -0.838 | 0.02597 | -0.005 | -32.246
-15 | -0.862 | 0.02177 | -0.006 | -39.571
-14.5 | -0.876 | 0.02031 | -0.007 | -43.13
-14 | -0.895 | 0.01737 | -0.008 | -51.533
-13.5 | -0.913 | 0.01454 | -0.009 | -62.803
-13 | -0.924 | 0.01322 | -0.01 | -69.914
-12.5 | -0.926 | 0.01199 | -0.011 | -77.222
-12 | -0.919 | 0.01142 | -0.012 | -80.537
-11.5 | -0.909 | 0.01087 | -0.013 | -83.58
-11 | -0.893 | 0.01087 | -0.014 | -82.192
-10.5 | -0.874 | 0.00992 | -0.015 | -88.066
-10 | -0.849 | 0.00984 | -0.015 | -86.354
-9.5 | -0.821 | 0.00912 | -0.016 | -89.943
-9 | -0.787 | 0.00901 | -0.017 | -87.409
-8.5 | -0.75 | 0.00838 | -0.018 | -89.497
-8 | -0.709 | 0.00807 | -0.019 | -87.886
-7.5 | -0.665 | 0.00851 | -0.02 | -78.115
-7 | -0.617 | 0.00798 | -0.021 | -77.336
-6.5 | -0.567 | 0.00772 | -0.022 | -73.419
-6 | -0.514 | 0.00753 | -0.023 | -68.231
-5.5 | -0.459 | 0.00735 | -0.024 | -62.443
-5 | -0.402 | 0.00732 | -0.025 | -54.921
-4.5 | -0.344 | 0.00698 | -0.026 | -49.312
-4 | -0.285 | 0.00715 | -0.027 | -39.866
-3.5 | -0.225 | 0.00694 | -0.028 | -32.384
-3 | -0.164 | 0.00669 | -0.029 | -24.539
-2.5 | -0.103 | 0.00609 | -0.03 | -16.94
-2 | -0.042 | 0.00597 | -0.031 | -6.982
-1.5 | 0.02 | 0.00586 | -0.032 | 3.395
-1 | 0.082 | 0.00604 | -0.032 | 13.516
-0.5 | 0.143 | 0.00582 | -0.033 | 24.628
0 | 0.206 | 0.00572 | -0.034 | 36.07
0.5 | 0.268 | 0.00575 | -0.035 | 46.711
1 | 0.331 | 0.00588 | -0.036 | 56.213
1.5 | 0.393 | 0.0061 | -0.037 | 64.429
2 | 0.455 | 0.00623 | -0.038 | 73.031
2.5 | 0.516 | 0.00648 | -0.039 | 79.64
3 | 0.577 | 0.00678 | -0.04 | 85.095
3.5 | 0.639 | 0.00719 | -0.041 | 88.815
4 | 0.7 | 0.00768 | -0.042 | 91.187
4.5 | 0.761 | 0.00792 | -0.043 | 96.029
5 | 0.822 | 0.00812 | -0.044 | 101.153
5.5 | 0.882 | 0.00818 | -0.045 | 107.728
6 | 0.94 | 0.00841 | -0.046 | 111.782
6.5 | 0.998 | 0.00873 | -0.047 | 114.273
7 | 1.054 | 0.00909 | -0.048 | 115.854
7.5 | 1.108 | 0.00963 | -0.049 | 115.058
8 | 1.16 | 0.00999 | -0.05 | 116.097
8.5 | 1.209 | 0.01036 | -0.051 | 116.724
9 | 1.256 | 0.01099 | -0.052 | 114.338
9.5 | 1.301 | 0.01117 | -0.052 | 116.427
10 | 1.342 | 0.01188 | -0.053 | 112.933
10.5 | 1.379 | 0.01218 | -0.054 | 113.264
11 | 1.413 | 0.01271 | -0.055 | 111.142
11.5 | 1.443 | 0.01394 | -0.056 | 103.527
12 | 1.469 | 0.01448 | -0.057 | 101.429
12.5 | 1.49 | 0.01525 | -0.058 | 97.736
13 | 1.507 | 0.01577 | -0.059 | 95.555
13.5 | 1.485 | 0.01745 | -0.058 | 85.092
14 | 1.487 | 0.01866 | -0.059 | 79.699
14.5 | 1.484 | 0.01993 | -0.059 | 74.471
15 | 1.477 | 0.02148 | -0.06 | 68.754
15.5 | 1.464 | 0.02352 | -0.06 | 62.264
16 | 1.448 | 0.02574 | -0.061 | 56.27
16.5 | 1.429 | 0.02829 | -0.061 | 50.508
17 | 1.397 | 0.03086 | -0.061 | 45.278
17.5 | 1.36 | 0.03412 | -0.062 | 39.86
18 | 1.321 | 0.0372 | -0.062 | 35.524

## 132. Re 16M Mach 0.10 (2)
BIGFOIL.COM POLAR EXPORT
GA 35A215
GA 35A215 |  |  |  | Cl Max: | 1.8713 | at alpha= | 20 | deg
XFOIL ncrit=9 |  |  |  | L/D Max: | 135.407 | at alpha= | 9.5 | deg
Re: | 16000000 |  |  | Cd Min: | 0.04551 | at alpha= | 20 | deg
Mach: | 0.1 |  |  | Cl=0 at alpha= | -1.73 | deg
|  |  |  | @ Cl=0.1, Cd= | 0.0044473
|  |  |  | @ Cl=0.4, Cd= | 0.0045607
|  |  |  | @ Cl=0.6, Cd= | 0.0054493
alpha (deg) | Cl | Cd | Cm | Cl/Cd
-20 | -1.7187 | 0.03265 | -0.0571 | -52.6401
-19.5 | -1.7076 | 0.02882 | -0.0569 | -59.2505
-19 | -1.6908 | 0.02571 | -0.0563 | -65.7643
-18.5 | -1.6707 | 0.0231 | -0.0551 | -72.3247
-18 | -1.6478 | 0.02094 | -0.0534 | -78.6915
-17.5 | -1.6219 | 0.0192 | -0.0512 | -84.474
-17 | -1.5933 | 0.0178 | -0.0487 | -89.5112
-16.5 | -1.5632 | 0.01663 | -0.0457 | -93.9988
-16 | -1.5306 | 0.01571 | -0.0426 | -97.4284
-15.5 | -1.4927 | 0.01502 | -0.04 | -99.3808
-15 | -1.4491 | 0.0143 | -0.0384 | -101.3357
-14.5 | -1.4032 | 0.01362 | -0.0371 | -103.025
-14 | -1.3562 | 0.01292 | -0.0359 | -104.969
-13.5 | -1.3085 | 0.0122 | -0.0348 | -107.2541
-13 | -1.2592 | 0.01153 | -0.0339 | -109.2108
-12.5 | -1.2085 | 0.01094 | -0.0331 | -110.4662
-12 | -1.1568 | 0.0104 | -0.0325 | -111.2308
-11.5 | -1.1042 | 0.0099 | -0.0321 | -111.5354
-11 | -1.0508 | 0.00944 | -0.0317 | -111.3136
-10.5 | -0.9969 | 0.00903 | -0.0314 | -110.3987
-10 | -0.9421 | 0.00867 | -0.0313 | -108.6621
-9.5 | -0.8867 | 0.00835 | -0.0313 | -106.1916
-9 | -0.8309 | 0.00806 | -0.0313 | -103.0893
-7.5 | -0.662 | 0.00725 | -0.0316 | -91.3103
-7 | -0.6054 | 0.00698 | -0.0317 | -86.7335
-6.5 | -0.5486 | 0.00675 | -0.0319 | -81.2741
-5.5 | -0.4339 | 0.00637 | -0.0325 | -68.1162
-5 | -0.3763 | 0.00616 | -0.0329 | -61.0877
-4.5 | -0.3187 | 0.00601 | -0.0332 | -53.0283
-4 | -0.2608 | 0.00582 | -0.0336 | -44.811
-3.5 | -0.2031 | 0.00568 | -0.034 | -35.757
-3 | -0.1451 | 0.0055 | -0.0344 | -26.3818
-2.5 | -0.0876 | 0.00534 | -0.0348 | -16.4045
-2 | -0.0303 | 0.00511 | -0.0351 | -5.9295
-1.5 | 0.0258 | 0.00484 | -0.0353 | 5.3306
-1 | 0.0812 | 0.00455 | -0.0353 | 17.8462
-0.5 | 0.1361 | 0.00425 | -0.0353 | 32.0235
0 | 0.1911 | 0.00407 | -0.0353 | 46.9533
0.5 | 0.2474 | 0.00424 | -0.0355 | 58.3491
1 | 0.3047 | 0.00435 | -0.0359 | 70.046
1.5 | 0.3616 | 0.00448 | -0.0362 | 80.7143
2 | 0.4187 | 0.0046 | -0.0366 | 91.0217
2.5 | 0.4743 | 0.00486 | -0.0367 | 97.5926
3 | 0.5295 | 0.00512 | -0.0368 | 103.418
3.5 | 0.5849 | 0.00537 | -0.0369 | 108.9199
4 | 0.6401 | 0.00566 | -0.037 | 113.0919
4.5 | 0.6938 | 0.00603 | -0.0368 | 115.058
5 | 0.7496 | 0.00625 | -0.0371 | 119.936
5.5 | 0.8054 | 0.00645 | -0.0373 | 124.8682
6 | 0.8602 | 0.00674 | -0.0373 | 127.6261
6.5 | 0.9151 | 0.00702 | -0.0374 | 130.3561
7 | 0.9695 | 0.00731 | -0.0375 | 132.6265
7.5 | 1.0234 | 0.00764 | -0.0374 | 133.9529
8 | 1.076 | 0.00804 | -0.0371 | 133.8308
8.5 | 1.1289 | 0.00837 | -0.0369 | 134.8746
9 | 1.1811 | 0.00873 | -0.0366 | 135.2921
9.5 | 1.2322 | 0.0091 | -0.0362 | 135.4066
10 | 1.2817 | 0.00949 | -0.0354 | 135.058
10.5 | 1.3278 | 0.00989 | -0.0339 | 134.2568
11 | 1.3816 | 0.01043 | -0.0343 | 132.464
11.5 | 1.4297 | 0.01095 | -0.0334 | 130.5662
12 | 1.4749 | 0.01153 | -0.0321 | 127.9185
12.5 | 1.514 | 0.01219 | -0.0297 | 124.2002
13 | 1.5518 | 0.01287 | -0.0272 | 120.575
13.5 | 1.5888 | 0.01366 | -0.0249 | 116.3104
14 | 1.6232 | 0.01464 | -0.0225 | 110.8743
14.5 | 1.6554 | 0.01585 | -0.0202 | 104.4416
15 | 1.6859 | 0.01725 | -0.018 | 97.7333
15.5 | 1.7155 | 0.01884 | -0.0161 | 91.0563
16 | 1.7447 | 0.02055 | -0.0144 | 84.9002
16.5 | 1.7716 | 0.02248 | -0.0127 | 78.8078
17 | 1.7954 | 0.02472 | -0.0111 | 72.6294
17.5 | 1.8161 | 0.02722 | -0.0095 | 66.7193
18 | 1.8329 | 0.03012 | -0.0079 | 60.8533
18.5 | 1.8461 | 0.03339 | -0.0064 | 55.289
19 | 1.857 | 0.03707 | -0.0052 | 50.0944
19.5 | 1.8656 | 0.04105 | -0.0042 | 45.447
20 | 1.8713 | 0.04551 | -0.0035 | 41.1184

## 133. Re 16M Mach 0.25 (1)
BIGFOIL.COM POLAR EXPORT
GA 35A215
GA 35A215 |  |  |  | Cl Max: | 1.446 | at alpha= | 12 | deg
JavaFoil+Calcfoil stall+Eppler ext transition |  |  |  | L/D Max: | 114.31 | at alpha= | 7 | deg
Re: | 16000000 |  |  | Cd Min: | 0.00575 | at alpha= | 0 | deg
Mach: | 0.25 |  |  | Cl=0 at alpha= | -1.6587 | deg
|  |  |  | @ Cl=0.1, Cd= | 0.0059071
|  |  |  | @ Cl=0.4, Cd= | 0.0061169
|  |  |  | @ Cl=0.6, Cd= | 0.00692
alpha (deg) | Cl | Cd | Cm | Cl/Cd
-16 | -0.393 | 0.08997 | -0.004 | -4.37
-15.5 | -0.451 | 0.07769 | -0.004 | -5.807
-15 | -0.519 | 0.0532 | -0.006 | -9.762
-14.5 | -0.571 | 0.04657 | -0.007 | -12.256
-14 | -0.645 | 0.02564 | -0.008 | -25.161
-13.5 | -0.695 | 0.02042 | -0.009 | -34.051
-13 | -0.74 | 0.01672 | -0.01 | -44.266
-12.5 | -0.776 | 0.01467 | -0.011 | -52.888
-12 | -0.8 | 0.01372 | -0.012 | -58.306
-11.5 | -0.822 | 0.01179 | -0.013 | -69.747
-11 | -0.828 | 0.01126 | -0.014 | -73.561
-10.5 | -0.826 | 0.0106 | -0.015 | -77.95
-10 | -0.817 | 0.01043 | -0.016 | -78.31
-9.5 | -0.8 | 0.00992 | -0.017 | -80.64
-9 | -0.777 | 0.00944 | -0.018 | -82.293
-8.5 | -0.747 | 0.00871 | -0.019 | -85.745
-8 | -0.712 | 0.00837 | -0.02 | -85.048
-7.5 | -0.671 | 0.00846 | -0.021 | -79.305
-7 | -0.626 | 0.00816 | -0.022 | -76.663
-6.5 | -0.577 | 0.00794 | -0.023 | -72.598
-6 | -0.524 | 0.00764 | -0.024 | -68.634
-5.5 | -0.469 | 0.0078 | -0.024 | -60.194
-5 | -0.412 | 0.00742 | -0.025 | -55.516
-4.5 | -0.353 | 0.00746 | -0.026 | -47.287
-4 | -0.292 | 0.00712 | -0.027 | -41.051
-3.5 | -0.231 | 0.00704 | -0.028 | -32.775
-3 | -0.169 | 0.00692 | -0.029 | -24.356
-2.5 | -0.106 | 0.0061 | -0.03 | -17.345
-2 | -0.043 | 0.00599 | -0.031 | -7.152
-1.5 | 0.02 | 0.00588 | -0.032 | 3.479
-1 | 0.084 | 0.00593 | -0.033 | 14.125
-0.5 | 0.147 | 0.00584 | -0.034 | 25.224
0 | 0.212 | 0.00575 | -0.035 | 36.892
0.5 | 0.276 | 0.00577 | -0.036 | 47.811
1 | 0.34 | 0.00592 | -0.037 | 57.408
1.5 | 0.404 | 0.00613 | -0.038 | 65.808
2 | 0.467 | 0.00633 | -0.039 | 73.8
2.5 | 0.53 | 0.0066 | -0.04 | 80.292
3 | 0.593 | 0.00686 | -0.041 | 86.399
3.5 | 0.656 | 0.0074 | -0.042 | 88.7
4 | 0.719 | 0.00782 | -0.043 | 91.987
4.5 | 0.782 | 0.00807 | -0.044 | 96.807
5 | 0.844 | 0.00839 | -0.045 | 100.518
5.5 | 0.905 | 0.00838 | -0.046 | 108
6 | 0.965 | 0.0087 | -0.047 | 110.88
6.5 | 1.024 | 0.00897 | -0.048 | 114.116
7 | 1.08 | 0.00945 | -0.049 | 114.31
7.5 | 1.134 | 0.00998 | -0.05 | 113.622
8 | 1.185 | 0.01041 | -0.051 | 113.914
8.5 | 1.234 | 0.01124 | -0.052 | 109.767
9 | 1.279 | 0.01156 | -0.053 | 110.644
9.5 | 1.32 | 0.01178 | -0.054 | 112.062
10 | 1.356 | 0.01254 | -0.055 | 108.106
10.5 | 1.387 | 0.01319 | -0.056 | 105.147
11 | 1.413 | 0.01383 | -0.057 | 102.168
11.5 | 1.433 | 0.01502 | -0.058 | 95.408
12 | 1.446 | 0.01558 | -0.059 | 92.802
12.5 | 1.42 | 0.0174 | -0.058 | 81.587
13 | 1.412 | 0.01858 | -0.059 | 76.034
13.5 | 1.398 | 0.02014 | -0.059 | 69.413
14 | 1.375 | 0.02191 | -0.06 | 62.752
14.5 | 1.345 | 0.02408 | -0.06 | 55.841
15 | 1.308 | 0.02643 | -0.06 | 49.496
15.5 | 1.264 | 0.0295 | -0.061 | 42.838
16 | 1.212 | 0.03345 | -0.061 | 36.24
16.5 | 1.155 | 0.03824 | -0.061 | 30.189
17 | 1.075 | 0.04401 | -0.061 | 24.432

## 134. Re 16M Mach 0.25 (2)
BIGFOIL.COM POLAR EXPORT
GA 35A215
GA 35A215 |  |  |  | Cl Max: | 1.8298 | at alpha= | 19.5 | deg
XFOIL ncrit=9 |  |  |  | L/D Max: | 133.364 | at alpha= | 7 | deg
Re: | 16000000 |  |  | Cd Min: | 0.10937 | at alpha= | -20 | deg
Mach: | 0.25 |  |  | Cl=0 at alpha= | -1.7366 | deg
|  |  |  | @ Cl=0.1, Cd= | 0.0044558
|  |  |  | @ Cl=0.4, Cd= | 0.0045212
|  |  |  | @ Cl=0.6, Cd= | 0.0054187
alpha (deg) | Cl | Cd | Cm | Cl/Cd
-20 | -1.2449 | 0.10937 | -0.031 | -11.3825
-19.5 | -1.3176 | 0.09094 | -0.0421 | -14.4887
-19 | -1.3704 | 0.076 | -0.0508 | -18.0316
-18.5 | -1.4146 | 0.06298 | -0.058 | -22.4611
-18 | -1.4486 | 0.05202 | -0.0635 | -27.847
-17.5 | -1.4755 | 0.0426 | -0.0675 | -34.6362
-17 | -1.4902 | 0.03509 | -0.0695 | -42.4679
-16.5 | -1.4946 | 0.02913 | -0.0699 | -51.3079
-16 | -1.4893 | 0.02459 | -0.0686 | -60.5653
-15.5 | -1.4766 | 0.0215 | -0.0655 | -68.6791
-15 | -1.4571 | 0.01916 | -0.0616 | -76.0491
-14.5 | -1.4284 | 0.01751 | -0.0574 | -81.5762
-14 | -1.397 | 0.01613 | -0.0527 | -86.6088
-13.5 | -1.3527 | 0.01497 | -0.0496 | -90.3607
-13 | -1.3056 | 0.01386 | -0.0469 | -94.1991
-12.5 | -1.2585 | 0.01263 | -0.0443 | -99.6437
-12 | -1.2069 | 0.01171 | -0.0422 | -103.0658
-11.5 | -1.1526 | 0.01095 | -0.0405 | -105.2603
-11 | -1.0968 | 0.0103 | -0.0391 | -106.4854
-10.5 | -1.04 | 0.00973 | -0.038 | -106.8859
-10 | -0.9825 | 0.00924 | -0.037 | -106.3312
-9.5 | -0.9243 | 0.00879 | -0.0362 | -105.1536
-9 | -0.8656 | 0.0084 | -0.0356 | -103.0476
-8.5 | -0.8066 | 0.00806 | -0.0352 | -100.0744
-8 | -0.7471 | 0.00775 | -0.0348 | -96.4
-7 | -0.6282 | 0.00717 | -0.0344 | -87.6151
-6.5 | -0.5688 | 0.00691 | -0.0343 | -82.3155
-6 | -0.5091 | 0.00666 | -0.0343 | -76.4414
-5.5 | -0.4492 | 0.00646 | -0.0344 | -69.5356
-5 | -0.3892 | 0.00626 | -0.0346 | -62.1725
-4.5 | -0.3293 | 0.00608 | -0.0348 | -54.1612
-4 | -0.2692 | 0.00589 | -0.0351 | -45.7046
-3.5 | -0.2095 | 0.00573 | -0.0354 | -36.562
-3 | -0.1494 | 0.00555 | -0.0357 | -26.9189
-2.5 | -0.09 | 0.00538 | -0.036 | -16.7286
-2 | -0.0305 | 0.00515 | -0.0364 | -5.9223
-1.5 | 0.0274 | 0.00485 | -0.0365 | 5.6495
-1 | 0.0844 | 0.00455 | -0.0365 | 18.5495
-0.5 | 0.1407 | 0.00421 | -0.0364 | 33.4204
0 | 0.198 | 0.00406 | -0.0364 | 48.7685
0.5 | 0.2563 | 0.00422 | -0.0366 | 60.7346
1 | 0.3152 | 0.00435 | -0.0369 | 72.4598
1.5 | 0.3742 | 0.00446 | -0.0373 | 83.9013
2 | 0.4332 | 0.0046 | -0.0376 | 94.1739
2.5 | 0.4903 | 0.00488 | -0.0376 | 100.4713
3 | 0.5474 | 0.00517 | -0.0377 | 105.8801
3.5 | 0.6045 | 0.00544 | -0.0377 | 111.1213
4 | 0.6611 | 0.00576 | -0.0376 | 114.7743
4.5 | 0.7167 | 0.00615 | -0.0373 | 116.5366
5 | 0.7747 | 0.00636 | -0.0374 | 121.8082
5.5 | 0.8327 | 0.00658 | -0.0375 | 126.5502
6 | 0.8892 | 0.0069 | -0.0373 | 128.8696
6.5 | 0.9463 | 0.0072 | -0.0371 | 131.4306
7 | 1.0029 | 0.00752 | -0.0369 | 133.3644
7.5 | 1.0578 | 0.00794 | -0.0364 | 133.2242
8 | 1.1128 | 0.00835 | -0.0358 | 133.2695
8.5 | 1.1672 | 0.00876 | -0.0351 | 133.242
9 | 1.2209 | 0.00918 | -0.0342 | 132.9956
9.5 | 1.2735 | 0.00961 | -0.0332 | 132.5182
10 | 1.3238 | 0.01007 | -0.0316 | 131.4598
10.5 | 1.3704 | 0.01058 | -0.0293 | 129.5274
11 | 1.4249 | 0.01118 | -0.0287 | 127.4508
11.5 | 1.4657 | 0.01188 | -0.0255 | 123.3754
12 | 1.5051 | 0.0127 | -0.0223 | 118.5118
12.5 | 1.545 | 0.0136 | -0.0195 | 113.6029
13 | 1.5826 | 0.01472 | -0.0168 | 107.5136
13.5 | 1.6176 | 0.01613 | -0.014 | 100.2852
14 | 1.6501 | 0.01783 | -0.0114 | 92.5463
14.5 | 1.6819 | 0.0197 | -0.009 | 85.3756
15 | 1.7128 | 0.02176 | -0.0069 | 78.7132
15.5 | 1.74 | 0.02414 | -0.0047 | 72.0795
16 | 1.7633 | 0.02688 | -0.0025 | 65.599
16.5 | 1.7828 | 0.02997 | -0.0004 | 59.4862
17 | 1.7978 | 0.03353 | 0.0016 | 53.6177
17.5 | 1.809 | 0.03764 | 0.0033 | 48.0606
18 | 1.8172 | 0.04213 | 0.0048 | 43.1332
18.5 | 1.8242 | 0.04697 | 0.0058 | 38.8376
19 | 1.828 | 0.05224 | 0.0065 | 34.9923
19.5 | 1.8298 | 0.05789 | 0.0068 | 31.6082
20 | 1.8243 | 0.06444 | 0.0066 | 28.3101

## 135. Re 16M Mach 0.50 (1)
BIGFOIL.COM POLAR EXPORT
GA 35A215
GA 35A215 |  |  |  | Cl Max: | 1.279 | at alpha= | 8.5 | deg
JavaFoil+Calcfoil stall+Eppler ext transition |  |  |  | L/D Max: | 107.364 | at alpha= | 6.5 | deg
Re: | 16000000 |  |  | Cd Min: | 0.00593 | at alpha= | 0.5 | deg
Mach: | 0.5 |  |  | Cl=0 at alpha= | -1.662 | deg
|  |  |  | @ Cl=0.1, Cd= | 0.0061214
|  |  |  | @ Cl=0.4, Cd= | 0.0062163
|  |  |  | @ Cl=0.6, Cd= | 0.0070977
alpha (deg) | Cl | Cd | Cm | Cl/Cd
-20 | -1.034 | 0.17905 | 0.001 | -5.776
-19.5 | -1.006 | 0.17385 | 0 | -5.785
-19 | -0.977 | 0.16861 | 0 | -5.795
-18.5 | -0.95 | 0.16572 | -0.001 | -5.731
-18 | -0.926 | 0.14467 | -0.001 | -6.4
-17.5 | -0.909 | 0.12056 | -0.002 | -7.54
-17 | -0.884 | 0.11148 | -0.003 | -7.928
-16.5 | -0.854 | 0.10802 | -0.003 | -7.91
-16 | -0.82 | 0.10901 | -0.004 | -7.525
-15.5 | -0.789 | 0.10643 | -0.004 | -7.412
-15 | -0.758 | 0.10448 | -0.005 | -7.258
-14.5 | -0.73 | 0.09837 | -0.005 | -7.423
-14 | -0.7 | 0.09538 | -0.005 | -7.34
-13.5 | -0.671 | 0.09167 | -0.006 | -7.323
-13 | -0.647 | 0.08779 | -0.007 | -7.366
-12.5 | -0.618 | 0.08365 | -0.007 | -7.386
-12 | -0.59 | 0.07718 | -0.008 | -7.651
-11.5 | -0.588 | 0.05229 | -0.011 | -11.254
-11 | -0.605 | 0.02514 | -0.014 | -24.046
-10.5 | -0.603 | 0.01497 | -0.016 | -40.292
-10 | -0.475 | 0.06282 | -0.01 | -7.569
-9.5 | -0.541 | 0.01311 | -0.019 | -41.26
-9 | -0.513 | 0.01149 | -0.02 | -44.641
-8.5 | -0.478 | 0.0112 | -0.021 | -42.687
-8 | -0.444 | 0.01004 | -0.022 | -44.2
-7.5 | -0.409 | 0.00973 | -0.023 | -42.024
-7 | -0.524 | 0.00956 | -0.024 | -54.738
-6.5 | -0.571 | 0.00947 | -0.025 | -60.247
-6 | -0.548 | 0.00856 | -0.026 | -64.044
-5.5 | -0.505 | 0.00816 | -0.027 | -61.823
-5 | -0.45 | 0.0083 | -0.028 | -54.241
-4.5 | -0.389 | 0.00799 | -0.03 | -48.741
-4 | -0.324 | 0.00729 | -0.031 | -44.471
-3.5 | -0.257 | 0.00736 | -0.032 | -34.888
-3 | -0.188 | 0.00728 | -0.033 | -25.807
-2.5 | -0.118 | 0.00677 | -0.034 | -17.451
-2 | -0.048 | 0.00638 | -0.035 | -7.491
-1.5 | 0.023 | 0.00611 | -0.036 | 3.737
-1 | 0.094 | 0.00613 | -0.037 | 15.269
-0.5 | 0.164 | 0.00603 | -0.038 | 27.278
0 | 0.237 | 0.00596 | -0.04 | 39.763
0.5 | 0.308 | 0.00593 | -0.041 | 52.009
1 | 0.38 | 0.00616 | -0.042 | 61.683
1.5 | 0.451 | 0.00636 | -0.043 | 70.944
2 | 0.523 | 0.00667 | -0.044 | 78.332
2.5 | 0.592 | 0.00702 | -0.045 | 84.262
3 | 0.662 | 0.0077 | -0.046 | 86.064
3.5 | 0.732 | 0.00803 | -0.047 | 91.233
4 | 0.802 | 0.00829 | -0.048 | 96.752
4.5 | 0.872 | 0.00864 | -0.049 | 100.868
5 | 0.94 | 0.00943 | -0.051 | 99.668
5.5 | 1.007 | 0.00981 | -0.052 | 102.636
6 | 1.071 | 0.01031 | -0.053 | 103.845
6.5 | 1.131 | 0.01054 | -0.054 | 107.364
7 | 1.185 | 0.01135 | -0.055 | 104.404
7.5 | 1.231 | 0.0121 | -0.056 | 101.682
8 | 1.265 | 0.01329 | -0.057 | 95.168
8.5 | 1.279 | 0.01419 | -0.058 | 90.134
9 | 1.23 | 0.0164 | -0.058 | 75.013
9.5 | 1.095 | 0.018 | -0.059 | 60.833
10 | 0.795 | 0.02055 | -0.059 | 38.672
10.5 | 0.824 | 0.02262 | -0.06 | 36.409
11 | 0.849 | 0.02554 | -0.06 | 33.239
11.5 | 0.866 | 0.03084 | -0.059 | 28.069
12 | 0.893 | 0.03437 | -0.06 | 25.984
12.5 | 0.905 | 0.04421 | -0.059 | 20.467
13 | 0.853 | 0.08808 | -0.045 | 9.688
13.5 | 0.919 | 0.06746 | -0.054 | 13.625

## 136. Re 16M Mach 0.50 (2)
BIGFOIL.COM POLAR EXPORT
GA 35A215
GA 35A215 |  |  |  | Cl Max: | 1.5616 | at alpha= | 11.5 | deg
XFOIL ncrit=9 |  |  |  | L/D Max: | 132.736 | at alpha= | 6.5 | deg
Re: | 16000000 |  |  | Cd Min: | 0.02366 | at alpha= | 11.5 | deg
Mach: | 0.5 |  |  | Cl=0 at alpha= | -99 | deg
|  |  |  | @ Cl=0.1, Cd= | 0.00409
|  |  |  | @ Cl=0.4, Cd= | 0.0044296
|  |  |  | @ Cl=0.6, Cd= | 0.0052247
alpha (deg) | Cl | Cd | Cm | Cl/Cd
0 | 0.229 | 0.00409 | -0.0412 | 55.9902
0.5 | 0.2973 | 0.00417 | -0.0416 | 71.295
1 | 0.3633 | 0.00437 | -0.0416 | 83.135
1.5 | 0.431 | 0.00448 | -0.0418 | 96.2054
2 | 0.4977 | 0.00469 | -0.0418 | 106.1194
2.5 | 0.5633 | 0.00499 | -0.0416 | 112.8858
3 | 0.6274 | 0.0054 | -0.041 | 116.1852
3.5 | 0.6907 | 0.00585 | -0.0402 | 118.0684
4 | 0.7545 | 0.00627 | -0.0393 | 120.3349
4.5 | 0.8192 | 0.00664 | -0.0384 | 123.3735
5 | 0.8845 | 0.00701 | -0.0374 | 126.1769
5.5 | 0.9513 | 0.00731 | -0.0364 | 130.1368
6 | 1.0177 | 0.00767 | -0.0352 | 132.6858
6.5 | 1.0818 | 0.00815 | -0.0333 | 132.7362
7 | 1.1429 | 0.00876 | -0.0307 | 130.468
7.5 | 1.2031 | 0.0094 | -0.0277 | 127.9894
8 | 1.2568 | 0.01006 | -0.0234 | 124.9304
8.5 | 1.3082 | 0.01096 | -0.0189 | 119.3613
9 | 1.3589 | 0.012 | -0.0144 | 113.2417
9.5 | 1.4092 | 0.0132 | -0.0101 | 106.7576
10 | 1.4574 | 0.01469 | -0.0056 | 99.2103
10.5 | 1.5051 | 0.01674 | -0.0015 | 89.9104
11 | 1.5436 | 0.01954 | 0.0031 | 78.9969
11.5 | 1.5616 | 0.02366 | 0.0084 | 66.0017

## 137. Re 18M Mach 0.00 (1)
BIGFOIL.COM POLAR EXPORT
GA 35A215
GA 35A215 |  |  |  | Cl Max: | 1.513 | at alpha= | 13 | deg
JavaFoil+Calcfoil stall+Eppler ext transition |  |  |  | L/D Max: | 118.132 | at alpha= | 10 | deg
Re: | 18000000 |  |  | Cd Min: | 0.00573 | at alpha= | 0 | deg
Mach: | 0 |  |  | Cl=0 at alpha= | -1.6639 | deg
|  |  |  | @ Cl=0.1, Cd= | 0.0059926
|  |  |  | @ Cl=0.4, Cd= | 0.0061276
|  |  |  | @ Cl=0.6, Cd= | 0.0068819
alpha (deg) | Cl | Cd | Cm | Cl/Cd
-18 | -0.754 | 0.05875 | -0.002 | -12.839
-17.5 | -0.769 | 0.05811 | -0.002 | -13.24
-17 | -0.796 | 0.04824 | -0.003 | -16.505
-16.5 | -0.824 | 0.03909 | -0.004 | -21.071
-16 | -0.861 | 0.02696 | -0.005 | -31.926
-15.5 | -0.883 | 0.02272 | -0.006 | -38.836
-15 | -0.902 | 0.0194 | -0.006 | -46.509
-14.5 | -0.913 | 0.01818 | -0.007 | -50.224
-14 | -0.928 | 0.01567 | -0.008 | -59.235
-13.5 | -0.941 | 0.01356 | -0.009 | -69.446
-13 | -0.947 | 0.01217 | -0.01 | -77.76
-12.5 | -0.941 | 0.01164 | -0.011 | -80.852
-12 | -0.932 | 0.01104 | -0.012 | -84.464
-11.5 | -0.919 | 0.01063 | -0.013 | -86.412
-11 | -0.901 | 0.01042 | -0.014 | -86.476
-10.5 | -0.879 | 0.00964 | -0.014 | -91.216
-10 | -0.853 | 0.00955 | -0.015 | -89.275
-9.5 | -0.822 | 0.00887 | -0.016 | -92.752
-9 | -0.788 | 0.00875 | -0.017 | -90.055
-8.5 | -0.75 | 0.00816 | -0.018 | -91.894
-8 | -0.708 | 0.00787 | -0.019 | -90.017
-7.5 | -0.663 | 0.00804 | -0.02 | -82.497
-7 | -0.615 | 0.00775 | -0.021 | -79.353
-6.5 | -0.565 | 0.0076 | -0.022 | -74.327
-6 | -0.512 | 0.00764 | -0.023 | -66.961
-5.5 | -0.457 | 0.00732 | -0.024 | -62.41
-5 | -0.4 | 0.00713 | -0.025 | -56.178
-4.5 | -0.343 | 0.00701 | -0.026 | -48.864
-4 | -0.284 | 0.00707 | -0.027 | -40.142
-3.5 | -0.224 | 0.00682 | -0.028 | -32.801
-3 | -0.163 | 0.00674 | -0.028 | -24.223
-2.5 | -0.103 | 0.00613 | -0.029 | -16.734
-2 | -0.041 | 0.00594 | -0.03 | -6.984
-1.5 | 0.02 | 0.00586 | -0.031 | 3.379
-1 | 0.081 | 0.00606 | -0.032 | 13.394
-0.5 | 0.143 | 0.00584 | -0.033 | 24.424
0 | 0.205 | 0.00573 | -0.034 | 35.864
0.5 | 0.267 | 0.00577 | -0.035 | 46.285
1 | 0.329 | 0.00597 | -0.036 | 55.123
1.5 | 0.391 | 0.0061 | -0.037 | 64.09
2 | 0.453 | 0.00629 | -0.038 | 71.981
2.5 | 0.513 | 0.00651 | -0.039 | 78.872
3 | 0.574 | 0.00671 | -0.04 | 85.586
3.5 | 0.636 | 0.00712 | -0.041 | 89.275
4 | 0.696 | 0.0076 | -0.042 | 91.691
4.5 | 0.757 | 0.00776 | -0.043 | 97.592
5 | 0.818 | 0.00801 | -0.044 | 102.069
5.5 | 0.877 | 0.0079 | -0.045 | 111.08
6 | 0.936 | 0.0083 | -0.046 | 112.743
6.5 | 0.993 | 0.00857 | -0.047 | 115.887
7 | 1.049 | 0.00893 | -0.048 | 117.385
7.5 | 1.103 | 0.0094 | -0.049 | 117.303
8 | 1.155 | 0.00981 | -0.049 | 117.695
8.5 | 1.205 | 0.01045 | -0.05 | 115.242
9 | 1.252 | 0.01091 | -0.051 | 114.77
9.5 | 1.297 | 0.01116 | -0.052 | 116.185
10 | 1.338 | 0.01133 | -0.053 | 118.132
10.5 | 1.377 | 0.01202 | -0.054 | 114.514
11 | 1.412 | 0.01235 | -0.055 | 114.276
11.5 | 1.443 | 0.01356 | -0.056 | 106.397
12 | 1.47 | 0.01367 | -0.057 | 107.582
12.5 | 1.494 | 0.01461 | -0.058 | 102.241
13 | 1.513 | 0.01537 | -0.058 | 98.401
13.5 | 1.497 | 0.01664 | -0.058 | 89.971
14 | 1.502 | 0.01773 | -0.059 | 84.72
14.5 | 1.503 | 0.01894 | -0.059 | 79.365
15 | 1.499 | 0.02029 | -0.06 | 73.895
15.5 | 1.492 | 0.02179 | -0.06 | 68.48
16 | 1.479 | 0.02399 | -0.061 | 61.655
16.5 | 1.464 | 0.02622 | -0.061 | 55.826
17 | 1.436 | 0.02866 | -0.061 | 50.112
17.5 | 1.404 | 0.03177 | -0.062 | 44.19
18 | 1.371 | 0.03428 | -0.062 | 40.002

## 138. Re 18M Mach 0.00 (2)
BIGFOIL.COM POLAR EXPORT
GA 35A215
GA 35A215 |  |  |  | Cl Max: | 1.8927 | at alpha= | 20 | deg
XFOIL ncrit=9 |  |  |  | L/D Max: | 137.722 | at alpha= | 9.5 | deg
Re: | 18000000 |  |  | Cd Min: | 0.04094 | at alpha= | 20 | deg
Mach: | 0 |  |  | Cl=0 at alpha= | -1.7268 | deg
|  |  |  | @ Cl=0.1, Cd= | 0.0044999
|  |  |  | @ Cl=0.4, Cd= | 0.004619
|  |  |  | @ Cl=0.6, Cd= | 0.0054715
alpha (deg) | Cl | Cd | Cm | Cl/Cd
-20 | -1.7539 | 0.02679 | -0.0532 | -65.4685
-19.5 | -1.7357 | 0.02407 | -0.0524 | -72.1105
-19 | -1.7137 | 0.02185 | -0.0512 | -78.4302
-18.5 | -1.6896 | 0.01998 | -0.0495 | -84.5646
-18 | -1.6633 | 0.01844 | -0.0473 | -90.2007
-17.5 | -1.6352 | 0.01717 | -0.0448 | -95.2359
-17 | -1.6044 | 0.01615 | -0.0421 | -99.3437
-16.5 | -1.5701 | 0.01528 | -0.0396 | -102.7552
-16 | -1.5334 | 0.01465 | -0.0371 | -104.6689
-15.5 | -1.4903 | 0.01401 | -0.0357 | -106.374
-15 | -1.4451 | 0.01339 | -0.0346 | -107.9238
-14.5 | -1.3983 | 0.01279 | -0.0337 | -109.3276
-14 | -1.3502 | 0.01222 | -0.0329 | -110.491
-13.5 | -1.3008 | 0.01168 | -0.0323 | -111.3699
-13 | -1.2515 | 0.01109 | -0.0317 | -112.8494
-12.5 | -1.2009 | 0.01054 | -0.0312 | -113.9374
-12 | -1.1495 | 0.01003 | -0.0308 | -114.6062
-11.5 | -1.0972 | 0.00958 | -0.0305 | -114.5303
-11 | -1.0444 | 0.00915 | -0.0302 | -114.1421
-10.5 | -0.9908 | 0.00875 | -0.0301 | -113.2343
-10 | -0.9365 | 0.00842 | -0.0301 | -111.2233
-9.5 | -0.8816 | 0.00812 | -0.0302 | -108.5714
-9 | -0.8262 | 0.00784 | -0.0303 | -105.3827
-8.5 | -0.7706 | 0.00758 | -0.0305 | -101.6623
-7.5 | -0.6584 | 0.00709 | -0.0309 | -92.8632
-7 | -0.6022 | 0.00684 | -0.0311 | -88.0409
-6.5 | -0.5458 | 0.00661 | -0.0314 | -82.5719
-6 | -0.489 | 0.00642 | -0.0317 | -76.1682
-5.5 | -0.4317 | 0.00624 | -0.0321 | -69.1827
-5 | -0.3747 | 0.00606 | -0.0324 | -61.8317
-4.5 | -0.3172 | 0.00589 | -0.0329 | -53.854
-4 | -0.2599 | 0.00573 | -0.0333 | -45.3578
-3.5 | -0.2023 | 0.00557 | -0.0337 | -36.3196
-3 | -0.1448 | 0.00542 | -0.0341 | -26.7159
-2.5 | -0.0874 | 0.00525 | -0.0345 | -16.6476
-2 | -0.0306 | 0.00508 | -0.0349 | -6.0236
-1.5 | 0.0254 | 0.00485 | -0.035 | 5.2371
-1 | 0.0809 | 0.00459 | -0.0352 | 17.6253
-0.5 | 0.136 | 0.00433 | -0.0352 | 31.4088
0 | 0.1895 | 0.00411 | -0.035 | 46.1071
0.5 | 0.2454 | 0.00426 | -0.0352 | 57.6056
1 | 0.3025 | 0.00437 | -0.0356 | 69.222
1.5 | 0.3591 | 0.00451 | -0.036 | 79.6231
2 | 0.4154 | 0.00466 | -0.0363 | 89.1416
2.5 | 0.4707 | 0.0049 | -0.0364 | 96.0612
3 | 0.526 | 0.00514 | -0.0366 | 102.3346
3.5 | 0.5814 | 0.00538 | -0.0368 | 108.0669
4 | 0.6363 | 0.00565 | -0.0369 | 112.6195
4.5 | 0.6904 | 0.00597 | -0.0369 | 115.6449
5 | 0.7461 | 0.00616 | -0.0372 | 121.1201
5.5 | 0.8016 | 0.00636 | -0.0374 | 126.0377
6 | 0.856 | 0.00665 | -0.0375 | 128.7218
6.5 | 0.9107 | 0.0069 | -0.0377 | 131.9855
7 | 0.965 | 0.00718 | -0.0378 | 134.4011
7.5 | 1.0181 | 0.00753 | -0.0377 | 135.2058
8 | 1.0711 | 0.00788 | -0.0376 | 135.9264
8.5 | 1.1238 | 0.00821 | -0.0375 | 136.8819
9 | 1.1759 | 0.00855 | -0.0374 | 137.5322
9.5 | 1.2271 | 0.00891 | -0.0371 | 137.7217
10 | 1.277 | 0.00931 | -0.0366 | 137.1643
10.5 | 1.3257 | 0.00967 | -0.0358 | 137.0941
11 | 1.3708 | 0.01009 | -0.0344 | 135.8573
11.5 | 1.4252 | 0.01059 | -0.0351 | 134.5798
12 | 1.4708 | 0.01114 | -0.034 | 132.0287
12.5 | 1.5141 | 0.01175 | -0.0325 | 128.8596
13 | 1.5531 | 0.01233 | -0.0303 | 125.9611
13.5 | 1.59 | 0.01301 | -0.028 | 122.2137
14 | 1.6249 | 0.01386 | -0.0256 | 117.2367
14.5 | 1.6573 | 0.01491 | -0.0232 | 111.1536
15 | 1.6885 | 0.01613 | -0.021 | 104.6807
15.5 | 1.7197 | 0.01745 | -0.0192 | 98.5501
16 | 1.7495 | 0.01894 | -0.0174 | 92.3706
16.5 | 1.7775 | 0.02065 | -0.0158 | 86.0775
17 | 1.8034 | 0.02257 | -0.0143 | 79.9025
17.5 | 1.8256 | 0.02484 | -0.0127 | 73.4944
18 | 1.845 | 0.02734 | -0.0111 | 67.4835
18.5 | 1.8597 | 0.03033 | -0.0096 | 61.3155
19 | 1.8726 | 0.03353 | -0.0082 | 55.8485
19.5 | 1.8835 | 0.03713 | -0.0071 | 50.7272
20 | 1.8927 | 0.04094 | -0.0062 | 46.2311

## 139. Re 18M Mach 0.10 (1)
BIGFOIL.COM POLAR EXPORT
GA 35A215
GA 35A215 |  |  |  | Cl Max: | 1.507 | at alpha= | 13 | deg
JavaFoil+Calcfoil stall+Eppler ext transition |  |  |  | L/D Max: | 116.963 | at alpha= | 10 | deg
Re: | 18000000 |  |  | Cd Min: | 0.00577 | at alpha= | 0 | deg
Mach: | 0.1 |  |  | Cl=0 at alpha= | -1.6613 | deg
|  |  |  | @ Cl=0.1, Cd= | 0.0059651
|  |  |  | @ Cl=0.4, Cd= | 0.0061614
|  |  |  | @ Cl=0.6, Cd= | 0.0069121
alpha (deg) | Cl | Cd | Cm | Cl/Cd
-18 | -0.689 | 0.07041 | -0.002 | -9.792
-17.5 | -0.71 | 0.06726 | -0.002 | -10.557
-17 | -0.742 | 0.05434 | -0.003 | -13.658
-16.5 | -0.772 | 0.04451 | -0.004 | -17.341
-16 | -0.813 | 0.03034 | -0.005 | -26.794
-15.5 | -0.84 | 0.02502 | -0.006 | -33.558
-15 | -0.864 | 0.02102 | -0.006 | -41.092
-14.5 | -0.878 | 0.01958 | -0.007 | -44.851
-14 | -0.897 | 0.01681 | -0.008 | -53.358
-13.5 | -0.913 | 0.01457 | -0.009 | -62.632
-13 | -0.927 | 0.0128 | -0.01 | -72.422
-12.5 | -0.926 | 0.01183 | -0.011 | -78.289
-12 | -0.92 | 0.01118 | -0.012 | -82.259
-11.5 | -0.909 | 0.0107 | -0.013 | -84.959
-11 | -0.894 | 0.01067 | -0.014 | -83.756
-10.5 | -0.874 | 0.01012 | -0.015 | -86.358
-10 | -0.85 | 0.00931 | -0.015 | -91.237
-9.5 | -0.821 | 0.00921 | -0.016 | -89.14
-9 | -0.787 | 0.00884 | -0.017 | -89.071
-8.5 | -0.75 | 0.00855 | -0.018 | -87.746
-8 | -0.709 | 0.00795 | -0.019 | -89.248
-7.5 | -0.665 | 0.00813 | -0.02 | -81.76
-7 | -0.617 | 0.00784 | -0.021 | -78.75
-6.5 | -0.567 | 0.00757 | -0.022 | -74.86
-6 | -0.514 | 0.00772 | -0.023 | -66.516
-5.5 | -0.459 | 0.00737 | -0.024 | -62.244
-5 | -0.402 | 0.0072 | -0.025 | -55.876
-4.5 | -0.344 | 0.00687 | -0.026 | -50.081
-4 | -0.285 | 0.00703 | -0.027 | -40.549
-3.5 | -0.225 | 0.00689 | -0.028 | -32.63
-3 | -0.164 | 0.00677 | -0.029 | -24.246
-2.5 | -0.103 | 0.00619 | -0.03 | -16.661
-2 | -0.042 | 0.0059 | -0.031 | -7.061
-1.5 | 0.02 | 0.00582 | -0.032 | 3.417
-1 | 0.082 | 0.00603 | -0.032 | 13.521
-0.5 | 0.143 | 0.00581 | -0.033 | 24.665
0 | 0.206 | 0.00577 | -0.034 | 35.781
0.5 | 0.268 | 0.00582 | -0.035 | 46.15
1 | 0.331 | 0.00594 | -0.036 | 55.618
1.5 | 0.393 | 0.00614 | -0.037 | 63.939
2 | 0.455 | 0.00633 | -0.038 | 71.822
2.5 | 0.516 | 0.00649 | -0.039 | 79.421
3 | 0.577 | 0.00676 | -0.04 | 85.368
3.5 | 0.639 | 0.00717 | -0.041 | 89.096
4 | 0.7 | 0.00756 | -0.042 | 92.55
4.5 | 0.761 | 0.00786 | -0.043 | 96.826
5 | 0.822 | 0.00811 | -0.044 | 101.304
5.5 | 0.882 | 0.00798 | -0.045 | 110.444
6 | 0.94 | 0.00827 | -0.046 | 113.742
6.5 | 0.998 | 0.00863 | -0.047 | 115.57
7 | 1.054 | 0.00902 | -0.048 | 116.832
7.5 | 1.108 | 0.00948 | -0.049 | 116.824
8 | 1.16 | 0.00992 | -0.05 | 116.887
8.5 | 1.209 | 0.01056 | -0.051 | 114.467
9 | 1.256 | 0.01101 | -0.052 | 114.128
9.5 | 1.301 | 0.01128 | -0.052 | 115.298
10 | 1.342 | 0.01147 | -0.053 | 116.963
10.5 | 1.379 | 0.01217 | -0.054 | 113.362
11 | 1.413 | 0.0125 | -0.055 | 113.083
11.5 | 1.443 | 0.01372 | -0.056 | 105.137
12 | 1.469 | 0.01388 | -0.057 | 105.853
12.5 | 1.49 | 0.01482 | -0.058 | 100.546
13 | 1.507 | 0.01507 | -0.059 | 100.041
13.5 | 1.487 | 0.01701 | -0.058 | 87.423
14 | 1.489 | 0.01818 | -0.059 | 81.906
14.5 | 1.487 | 0.01946 | -0.059 | 76.42
15 | 1.479 | 0.02093 | -0.06 | 70.681
15.5 | 1.467 | 0.02278 | -0.06 | 64.401
16 | 1.451 | 0.02503 | -0.061 | 57.969
16.5 | 1.431 | 0.02737 | -0.061 | 52.302
17 | 1.399 | 0.02991 | -0.061 | 46.78
17.5 | 1.363 | 0.03304 | -0.062 | 41.24
18 | 1.324 | 0.03601 | -0.062 | 36.754

## 140. Re 18M Mach 0.10 (2)
BIGFOIL.COM POLAR EXPORT
GA 35A215
GA 35A215 |  |  |  | Cl Max: | 1.8883 | at alpha= | 20 | deg
XFOIL ncrit=9 |  |  |  | L/D Max: | 137.189 | at alpha= | 9.5 | deg
Re: | 18000000 |  |  | Cd Min: | 0.04384 | at alpha= | 20 | deg
Mach: | 0.1 |  |  | Cl=0 at alpha= | -1.7278 | deg
|  |  |  | @ Cl=0.1, Cd= | 0.0045032
|  |  |  | @ Cl=0.4, Cd= | 0.0046126
|  |  |  | @ Cl=0.6, Cd= | 0.0054665
alpha (deg) | Cl | Cd | Cm | Cl/Cd
-20 | -1.7443 | 0.03028 | -0.0572 | -57.6057
-19.5 | -1.7306 | 0.02684 | -0.0567 | -64.4784
-19 | -1.7121 | 0.02403 | -0.0557 | -71.2484
-18.5 | -1.6897 | 0.02171 | -0.0542 | -77.8305
-18 | -1.6653 | 0.01979 | -0.0523 | -84.1486
-17.5 | -1.638 | 0.01824 | -0.0499 | -89.8026
-17 | -1.6084 | 0.01699 | -0.0471 | -94.6675
-16.5 | -1.5743 | 0.01593 | -0.0446 | -98.8261
-16 | -1.5437 | 0.01522 | -0.0407 | -101.4258
-15.5 | -1.5013 | 0.01451 | -0.0389 | -103.4666
-15 | -1.4564 | 0.01383 | -0.0375 | -105.3073
-14.5 | -1.4095 | 0.01317 | -0.0363 | -107.0235
-14 | -1.3612 | 0.01255 | -0.0353 | -108.4622
-13.5 | -1.3115 | 0.01197 | -0.0344 | -109.5656
-13 | -1.2614 | 0.01137 | -0.0336 | -110.9411
-12.5 | -1.2106 | 0.01077 | -0.0329 | -112.4048
-12 | -1.1588 | 0.01022 | -0.0323 | -113.3855
-11.5 | -1.106 | 0.00974 | -0.0318 | -113.5524
-11 | -1.0526 | 0.00929 | -0.0315 | -113.3046
-10.5 | -0.9986 | 0.00886 | -0.0312 | -112.7088
-10 | -0.9438 | 0.0085 | -0.031 | -111.0353
-9.5 | -0.8884 | 0.00819 | -0.031 | -108.4737
-9 | -0.8325 | 0.00789 | -0.031 | -105.5133
-8.5 | -0.7763 | 0.00763 | -0.0311 | -101.7431
-8 | -0.7197 | 0.00737 | -0.0313 | -97.6526
-7.5 | -0.663 | 0.00713 | -0.0314 | -92.9874
-7 | -0.6064 | 0.00687 | -0.0316 | -88.2678
-6.5 | -0.5494 | 0.00663 | -0.0318 | -82.8658
-6 | -0.4922 | 0.00644 | -0.0321 | -76.4286
-5.5 | -0.4345 | 0.00625 | -0.0324 | -69.52
-5 | -0.377 | 0.00607 | -0.0327 | -62.1087
-4.5 | -0.3191 | 0.0059 | -0.0332 | -54.0847
-4 | -0.2614 | 0.00574 | -0.0335 | -45.5401
-3.5 | -0.2034 | 0.00558 | -0.034 | -36.4516
-3 | -0.1456 | 0.00543 | -0.0344 | -26.814
-2.5 | -0.0878 | 0.00526 | -0.0348 | -16.692
-2 | -0.0306 | 0.00508 | -0.0351 | -6.0236
-1.5 | 0.0256 | 0.00485 | -0.0352 | 5.2784
-1 | 0.0815 | 0.00459 | -0.0354 | 17.756
-0.5 | 0.1369 | 0.00433 | -0.0354 | 31.6166
0 | 0.1908 | 0.0041 | -0.0352 | 46.5366
0.5 | 0.247 | 0.00426 | -0.0354 | 57.9812
1 | 0.3044 | 0.00437 | -0.0358 | 69.6568
1.5 | 0.3613 | 0.00451 | -0.0362 | 80.1109
2 | 0.4179 | 0.00466 | -0.0364 | 89.6781
2.5 | 0.4736 | 0.0049 | -0.0366 | 96.6531
3 | 0.5292 | 0.00515 | -0.0367 | 102.7573
3.5 | 0.5849 | 0.00539 | -0.0369 | 108.5158
4 | 0.6402 | 0.00567 | -0.037 | 112.9101
4.5 | 0.6946 | 0.00599 | -0.037 | 115.9599
5 | 0.7507 | 0.00618 | -0.0372 | 121.4725
5.5 | 0.8065 | 0.00638 | -0.0375 | 126.4107
6 | 0.8613 | 0.00668 | -0.0375 | 128.9371
6.5 | 0.9164 | 0.00693 | -0.0376 | 132.2367
7 | 0.971 | 0.00721 | -0.0377 | 134.6741
7.5 | 1.0245 | 0.00758 | -0.0376 | 135.1583
8 | 1.0778 | 0.00794 | -0.0374 | 135.7431
8.5 | 1.1309 | 0.00827 | -0.0373 | 136.7473
9 | 1.1833 | 0.00863 | -0.037 | 137.1147
9.5 | 1.2347 | 0.009 | -0.0366 | 137.1889
10 | 1.2849 | 0.00941 | -0.036 | 136.5462
10.5 | 1.334 | 0.00978 | -0.0351 | 136.4008
11 | 1.3794 | 0.01022 | -0.0336 | 134.9706
11.5 | 1.4336 | 0.01073 | -0.034 | 133.6067
12 | 1.4789 | 0.01132 | -0.0327 | 130.6449
12.5 | 1.5207 | 0.01193 | -0.0307 | 127.4686
13 | 1.5591 | 0.01256 | -0.0283 | 124.1322
13.5 | 1.5957 | 0.01332 | -0.0258 | 119.7973
14 | 1.6301 | 0.01428 | -0.0234 | 114.1527
14.5 | 1.6624 | 0.01544 | -0.0209 | 107.6684
15 | 1.6937 | 0.01677 | -0.0188 | 100.9958
15.5 | 1.7256 | 0.01818 | -0.017 | 94.9175
16 | 1.7549 | 0.01982 | -0.0152 | 88.5419
16.5 | 1.782 | 0.02172 | -0.0135 | 82.0442
17 | 1.8067 | 0.02385 | -0.0118 | 75.7526
17.5 | 1.8264 | 0.02641 | -0.0101 | 69.1556
18 | 1.8437 | 0.02922 | -0.0084 | 63.0972
18.5 | 1.8573 | 0.03243 | -0.0069 | 57.271
19 | 1.8689 | 0.03599 | -0.0056 | 51.9283
19.5 | 1.8788 | 0.03982 | -0.0045 | 47.1823
20 | 1.8883 | 0.04384 | -0.0038 | 43.0725

## 141. Re 18M Mach 0.25 (1)
BIGFOIL.COM POLAR EXPORT
GA 35A215
GA 35A215 |  |  |  | Cl Max: | 1.446 | at alpha= | 12 | deg
JavaFoil+Calcfoil stall+Eppler ext transition |  |  |  | L/D Max: | 115.55 | at alpha= | 8 | deg
Re: | 18000000 |  |  | Cd Min: | 0.00578 | at alpha= | 0 | deg
Mach: | 0.25 |  |  | Cl=0 at alpha= | -1.6587 | deg
|  |  |  | @ Cl=0.1, Cd= | 0.0059224
|  |  |  | @ Cl=0.4, Cd= | 0.0061712
|  |  |  | @ Cl=0.6, Cd= | 0.0071178
alpha (deg) | Cl | Cd | Cm | Cl/Cd
-16 | -0.395 | 0.0858 | -0.004 | -4.609
-15.5 | -0.454 | 0.07346 | -0.005 | -6.181
-15 | -0.524 | 0.04904 | -0.006 | -10.677
-14.5 | -0.568 | 0.04818 | -0.007 | -11.798
-14 | -0.646 | 0.02487 | -0.008 | -25.997
-13.5 | -0.698 | 0.01952 | -0.009 | -35.748
-13 | -0.742 | 0.01617 | -0.01 | -45.885
-12.5 | -0.777 | 0.01422 | -0.011 | -54.664
-12 | -0.805 | 0.01308 | -0.012 | -61.536
-11.5 | -0.823 | 0.0116 | -0.013 | -70.885
-11 | -0.828 | 0.01136 | -0.014 | -72.915
-10.5 | -0.826 | 0.01039 | -0.015 | -79.533
-10 | -0.817 | 0.01023 | -0.016 | -79.835
-9.5 | -0.8 | 0.00973 | -0.017 | -82.289
-9 | -0.777 | 0.00926 | -0.018 | -83.918
-8.5 | -0.747 | 0.00856 | -0.019 | -87.259
-8 | -0.712 | 0.00822 | -0.02 | -86.541
-7.5 | -0.671 | 0.00841 | -0.021 | -79.816
-7 | -0.626 | 0.00811 | -0.022 | -77.164
-6.5 | -0.577 | 0.0078 | -0.023 | -73.989
-6 | -0.524 | 0.00784 | -0.024 | -66.855
-5.5 | -0.469 | 0.00771 | -0.024 | -60.857
-5 | -0.412 | 0.00728 | -0.025 | -56.568
-4.5 | -0.353 | 0.00715 | -0.026 | -49.329
-4 | -0.292 | 0.007 | -0.027 | -41.788
-3.5 | -0.231 | 0.00694 | -0.028 | -33.26
-3 | -0.169 | 0.00685 | -0.029 | -24.607
-2.5 | -0.106 | 0.00644 | -0.03 | -16.444
-2 | -0.043 | 0.00601 | -0.031 | -7.13
-1.5 | 0.02 | 0.00592 | -0.032 | 3.453
-1 | 0.084 | 0.00593 | -0.033 | 14.122
-0.5 | 0.147 | 0.0059 | -0.034 | 24.957
0 | 0.212 | 0.00578 | -0.035 | 36.683
0.5 | 0.276 | 0.00584 | -0.036 | 47.252
1 | 0.34 | 0.00604 | -0.037 | 56.268
1.5 | 0.404 | 0.00618 | -0.038 | 65.254
2 | 0.467 | 0.00638 | -0.039 | 73.311
2.5 | 0.53 | 0.00661 | -0.04 | 80.115
3 | 0.593 | 0.0071 | -0.041 | 83.522
3.5 | 0.656 | 0.00726 | -0.042 | 90.39
4 | 0.719 | 0.00778 | -0.043 | 92.431
4.5 | 0.782 | 0.00797 | -0.044 | 98.044
5 | 0.844 | 0.00824 | -0.045 | 102.42
5.5 | 0.905 | 0.00812 | -0.046 | 111.448
6 | 0.965 | 0.00855 | -0.047 | 112.875
6.5 | 1.024 | 0.00887 | -0.048 | 115.418
7 | 1.08 | 0.00945 | -0.049 | 114.297
7.5 | 1.134 | 0.00982 | -0.05 | 115.452
8 | 1.185 | 0.01026 | -0.051 | 115.55
8.5 | 1.234 | 0.01107 | -0.052 | 111.49
9 | 1.279 | 0.01115 | -0.053 | 114.728
9.5 | 1.32 | 0.01184 | -0.054 | 111.441
10 | 1.356 | 0.01212 | -0.055 | 111.894
10.5 | 1.387 | 0.01297 | -0.056 | 106.949
11 | 1.413 | 0.01358 | -0.057 | 104.035
11.5 | 1.433 | 0.01456 | -0.058 | 98.437
12 | 1.446 | 0.01553 | -0.058 | 93.11
12.5 | 1.421 | 0.01689 | -0.058 | 84.152
13 | 1.415 | 0.01832 | -0.059 | 77.221
13.5 | 1.4 | 0.01958 | -0.059 | 71.522
14 | 1.377 | 0.02142 | -0.06 | 64.29
14.5 | 1.347 | 0.02348 | -0.06 | 57.384
15 | 1.309 | 0.02617 | -0.06 | 50.002
15.5 | 1.266 | 0.02863 | -0.061 | 44.224
16 | 1.214 | 0.03274 | -0.061 | 37.071
16.5 | 1.157 | 0.03698 | -0.061 | 31.29
17 | 1.078 | 0.04245 | -0.061 | 25.39

## 142. Re 18M Mach 0.25 (2)
BIGFOIL.COM POLAR EXPORT
GA 35A215
GA 35A215 |  |  |  | Cl Max: | 1.8489 | at alpha= | 19.5 | deg
XFOIL ncrit=9 |  |  |  | L/D Max: | 135.37 | at alpha= | 8.5 | deg
Re: | 18000000 |  |  | Cd Min: | 0.09875 | at alpha= | -20 | deg
Mach: | 0.25 |  |  | Cl=0 at alpha= | -1.7345 | deg
|  |  |  | @ Cl=0.1, Cd= | 0.004515
|  |  |  | @ Cl=0.4, Cd= | 0.0045831
|  |  |  | @ Cl=0.6, Cd= | 0.0054305
alpha (deg) | Cl | Cd | Cm | Cl/Cd
-20 | -1.318 | 0.09875 | -0.0384 | -13.3468
-19.5 | -1.3784 | 0.08265 | -0.0479 | -16.6776
-19 | -1.4239 | 0.06926 | -0.0555 | -20.5588
-18.5 | -1.463 | 0.05736 | -0.0617 | -25.5056
-18 | -1.493 | 0.04724 | -0.0664 | -31.6046
-17.5 | -1.5152 | 0.03869 | -0.0694 | -39.1626
-17 | -1.525 | 0.03196 | -0.0706 | -47.7159
-16.5 | -1.5252 | 0.02666 | -0.0701 | -57.2093
-16 | -1.5152 | 0.02268 | -0.0683 | -66.8078
-15.5 | -1.4998 | 0.02018 | -0.0643 | -74.3211
-15 | -1.4766 | 0.01813 | -0.0601 | -81.4451
-14.5 | -1.4455 | 0.01665 | -0.0557 | -86.8168
-14 | -1.4089 | 0.01541 | -0.0515 | -91.4276
-13.5 | -1.3621 | 0.01435 | -0.0486 | -94.9199
-13 | -1.3127 | 0.01336 | -0.0462 | -98.256
-12.5 | -1.2605 | 0.01251 | -0.0441 | -100.7594
-12 | -1.209 | 0.01154 | -0.042 | -104.766
-11.5 | -1.1549 | 0.01077 | -0.0402 | -107.2331
-11 | -1.0991 | 0.01012 | -0.0388 | -108.6067
-10.5 | -1.0422 | 0.00955 | -0.0377 | -109.1309
-10 | -0.9845 | 0.00905 | -0.0367 | -108.7845
-9.5 | -0.9263 | 0.00862 | -0.036 | -107.4594
-9 | -0.8674 | 0.00823 | -0.0354 | -105.3949
-8.5 | -0.8082 | 0.00789 | -0.0349 | -102.4335
-8 | -0.7488 | 0.0076 | -0.0346 | -98.5263
-7.5 | -0.689 | 0.00732 | -0.0344 | -94.1257
-7 | -0.6294 | 0.00707 | -0.0343 | -89.024
-6.5 | -0.5697 | 0.00679 | -0.0342 | -83.9028
-6 | -0.5101 | 0.00655 | -0.0342 | -77.8779
-5.5 | -0.45 | 0.00634 | -0.0343 | -70.9779
-5 | -0.39 | 0.00617 | -0.0345 | -63.2091
-4.5 | -0.3299 | 0.00597 | -0.0347 | -55.2596
-4 | -0.27 | 0.00581 | -0.035 | -46.4716
-3.5 | -0.2098 | 0.00563 | -0.0353 | -37.2647
-3 | -0.1499 | 0.00548 | -0.0357 | -27.354
-2.5 | -0.09 | 0.0053 | -0.0361 | -16.9811
-2 | -0.0308 | 0.00512 | -0.0363 | -6.0156
-1.5 | 0.0272 | 0.00486 | -0.0364 | 5.5967
-1 | 0.0847 | 0.00459 | -0.0365 | 18.4532
-0.5 | 0.1418 | 0.00431 | -0.0365 | 32.9002
0 | 0.1976 | 0.00408 | -0.0363 | 48.4314
0.5 | 0.2556 | 0.00426 | -0.0365 | 60
1 | 0.315 | 0.00436 | -0.0369 | 72.2477
1.5 | 0.3736 | 0.00452 | -0.0372 | 82.6549
2 | 0.4322 | 0.00466 | -0.0374 | 92.7468
2.5 | 0.4895 | 0.00493 | -0.0375 | 99.2901
3 | 0.5469 | 0.0052 | -0.0376 | 105.1731
3.5 | 0.6045 | 0.00545 | -0.0377 | 110.9174
4 | 0.6615 | 0.00575 | -0.0376 | 115.0435
4.5 | 0.7177 | 0.00609 | -0.0375 | 117.8489
5 | 0.7757 | 0.00631 | -0.0376 | 122.9319
5.5 | 0.8336 | 0.00652 | -0.0376 | 127.8528
6 | 0.8907 | 0.00682 | -0.0375 | 130.6012
6.5 | 0.9479 | 0.0071 | -0.0374 | 133.507
7 | 1.0039 | 0.00746 | -0.0371 | 134.571
7.5 | 1.0597 | 0.00783 | -0.0367 | 135.3384
8 | 1.1146 | 0.00826 | -0.0361 | 134.9395
8.5 | 1.1696 | 0.00864 | -0.0355 | 135.3704
9 | 1.2239 | 0.00905 | -0.0347 | 135.2376
9.5 | 1.2768 | 0.0095 | -0.0337 | 134.4
10 | 1.3284 | 0.00995 | -0.0324 | 133.5075
10.5 | 1.3773 | 0.01043 | -0.0305 | 132.0518
11 | 1.4289 | 0.01095 | -0.0293 | 130.4932
11.5 | 1.4719 | 0.01164 | -0.0264 | 126.4519
12 | 1.5126 | 0.01238 | -0.0233 | 122.1809
12.5 | 1.5527 | 0.01324 | -0.0205 | 117.2734
13 | 1.5902 | 0.01433 | -0.0176 | 110.97
13.5 | 1.6253 | 0.01569 | -0.0147 | 103.5883
14 | 1.6588 | 0.01728 | -0.0121 | 95.9954
14.5 | 1.6924 | 0.019 | -0.0098 | 89.0737
15 | 1.7236 | 0.02101 | -0.0075 | 82.0371
15.5 | 1.7515 | 0.02331 | -0.0053 | 75.1394
16 | 1.776 | 0.02595 | -0.0031 | 68.4393
16.5 | 1.7944 | 0.02908 | -0.0008 | 61.7056
17 | 1.8097 | 0.0326 | 0.0013 | 55.5123
17.5 | 1.8225 | 0.03648 | 0.0031 | 49.9589
18 | 1.8334 | 0.04073 | 0.0045 | 45.0135
18.5 | 1.8426 | 0.0453 | 0.0057 | 40.6755
19 | 1.8484 | 0.05032 | 0.0065 | 36.7329
19.5 | 1.8489 | 0.05605 | 0.0069 | 32.9866
20 | 1.8475 | 0.06208 | 0.007 | 29.76

## 143. Re 18M Mach 0.50 (1)
BIGFOIL.COM POLAR EXPORT
GA 35A215
GA 35A215 |  |  |  | Cl Max: | 1.279 | at alpha= | 8.5 | deg
JavaFoil+Calcfoil stall+Eppler ext transition |  |  |  | L/D Max: | 108.088 | at alpha= | 6.5 | deg
Re: | 18000000 |  |  | Cd Min: | 0.00599 | at alpha= | 0.5 | deg
Mach: | 0.5 |  |  | Cl=0 at alpha= | -1.662 | deg
|  |  |  | @ Cl=0.1, Cd= | 0.0061306
|  |  |  | @ Cl=0.4, Cd= | 0.006351
|  |  |  | @ Cl=0.6, Cd= | 0.0071286
alpha (deg) | Cl | Cd | Cm | Cl/Cd
-20 | -1.034 | 0.18143 | 0.001 | -5.7
-19.5 | -1.006 | 0.17594 | 0 | -5.716
-19 | -0.977 | 0.17593 | 0 | -5.554
-18.5 | -0.95 | 0.17215 | -0.001 | -5.517
-18 | -0.925 | 0.15108 | -0.001 | -6.123
-17.5 | -0.902 | 0.13099 | -0.002 | -6.888
-17 | -0.875 | 0.12361 | -0.003 | -7.081
-16.5 | -0.845 | 0.11999 | -0.003 | -7.046
-16 | -0.816 | 0.11609 | -0.004 | -7.026
-15.5 | -0.786 | 0.11382 | -0.004 | -6.904
-15 | -0.757 | 0.10948 | -0.004 | -6.91
-14.5 | -0.731 | 0.09734 | -0.005 | -7.507
-14 | -0.701 | 0.09427 | -0.006 | -7.434
-13.5 | -0.671 | 0.09209 | -0.006 | -7.291
-13 | -0.647 | 0.08725 | -0.007 | -7.415
-12.5 | -0.618 | 0.08289 | -0.007 | -7.461
-12 | -0.591 | 0.07622 | -0.008 | -7.758
-11.5 | -0.611 | 0.03845 | -0.012 | -15.89
-11 | -0.613 | 0.02185 | -0.015 | -28.062
-10.5 | -0.605 | 0.01437 | -0.016 | -42.11
-10 | -0.476 | 0.06271 | -0.01 | -7.586
-9.5 | -0.543 | 0.01268 | -0.019 | -42.852
-9 | -0.513 | 0.01126 | -0.02 | -45.543
-8.5 | -0.478 | 0.01098 | -0.021 | -43.557
-8 | -0.444 | 0.00985 | -0.022 | -45.029
-7.5 | -0.409 | 0.00998 | -0.023 | -40.975
-7 | -0.524 | 0.00945 | -0.024 | -55.381
-6.5 | -0.571 | 0.00928 | -0.025 | -61.471
-6 | -0.548 | 0.00849 | -0.026 | -64.573
-5.5 | -0.505 | 0.0085 | -0.027 | -59.395
-5 | -0.45 | 0.00819 | -0.028 | -54.977
-4.5 | -0.389 | 0.00787 | -0.03 | -49.451
-4 | -0.324 | 0.00724 | -0.031 | -44.814
-3.5 | -0.257 | 0.00745 | -0.032 | -34.452
-3 | -0.188 | 0.00725 | -0.033 | -25.916
-2.5 | -0.118 | 0.00695 | -0.034 | -16.994
-2 | -0.048 | 0.00634 | -0.035 | -7.548
-1.5 | 0.023 | 0.00608 | -0.036 | 3.757
-1 | 0.094 | 0.00614 | -0.037 | 15.242
-0.5 | 0.164 | 0.00603 | -0.038 | 27.263
0 | 0.237 | 0.00601 | -0.04 | 39.44
0.5 | 0.308 | 0.00599 | -0.041 | 51.531
1 | 0.38 | 0.00632 | -0.042 | 60.142
1.5 | 0.451 | 0.00643 | -0.043 | 70.189
2 | 0.523 | 0.00673 | -0.044 | 77.609
2.5 | 0.592 | 0.00706 | -0.045 | 83.841
3 | 0.662 | 0.00766 | -0.046 | 86.432
3.5 | 0.732 | 0.00795 | -0.047 | 92.182
4 | 0.802 | 0.00821 | -0.048 | 97.767
4.5 | 0.872 | 0.00852 | -0.049 | 102.27
5 | 0.94 | 0.0093 | -0.051 | 101.031
5.5 | 1.007 | 0.00968 | -0.052 | 103.983
6 | 1.071 | 0.01017 | -0.053 | 105.323
6.5 | 1.131 | 0.01047 | -0.054 | 108.088
7 | 1.185 | 0.01119 | -0.055 | 105.907
7.5 | 1.231 | 0.01197 | -0.056 | 102.848
8 | 1.265 | 0.01304 | -0.057 | 96.959
8.5 | 1.279 | 0.01393 | -0.058 | 91.816
9 | 1.256 | 0.01481 | -0.059 | 84.803
9.5 | 1.097 | 0.01759 | -0.059 | 62.338
10 | 0.796 | 0.02008 | -0.059 | 39.639
10.5 | 0.824 | 0.02191 | -0.06 | 37.625
11 | 0.85 | 0.02503 | -0.06 | 33.966
11.5 | 0.87 | 0.02957 | -0.06 | 29.409
12 | 0.896 | 0.03292 | -0.06 | 27.227
12.5 | 0.909 | 0.04211 | -0.059 | 21.597
13 | 0.856 | 0.08611 | -0.046 | 9.935
13.5 | 0.896 | 0.07974 | -0.05 | 11.231

## 144. Re 18M Mach 0.50 (2)
BIGFOIL.COM POLAR EXPORT
GA 35A215
GA 35A215 |  |  |  | Cl Max: | 1.5732 | at alpha= | 11.5 | deg
XFOIL ncrit=9 |  |  |  | L/D Max: | 134.934 | at alpha= | 6 | deg
Re: | 18000000 |  |  | Cd Min: | 0.02298 | at alpha= | 11.5 | deg
Mach: | 0.5 |  |  | Cl=0 at alpha= | -99 | deg
|  |  |  | @ Cl=0.1, Cd= | 0.00406
|  |  |  | @ Cl=0.4, Cd= | 0.0044504
|  |  |  | @ Cl=0.6, Cd= | 0.0052666
alpha (deg) | Cl | Cd | Cm | Cl/Cd
0 | 0.229 | 0.00406 | -0.0412 | 56.4039
0.5 | 0.2967 | 0.00417 | -0.0415 | 71.1511
1 | 0.3628 | 0.00439 | -0.0415 | 82.6424
1.5 | 0.4305 | 0.0045 | -0.0417 | 95.6667
2 | 0.4971 | 0.00472 | -0.0417 | 105.3178
3 | 0.627 | 0.00541 | -0.041 | 115.8965
3.5 | 0.6906 | 0.00585 | -0.0402 | 118.0513
4 | 0.7551 | 0.00625 | -0.0394 | 120.816
4.5 | 0.8199 | 0.00661 | -0.0385 | 124.0393
5 | 0.8867 | 0.0069 | -0.0378 | 128.5072
5.5 | 0.9538 | 0.00719 | -0.0368 | 132.6565
6 | 1.0201 | 0.00756 | -0.0355 | 134.9339
6.5 | 1.084 | 0.00805 | -0.0336 | 134.6584
7 | 1.1458 | 0.00865 | -0.0311 | 132.4624
7.5 | 1.2065 | 0.00927 | -0.0282 | 130.151
8 | 1.2625 | 0.00988 | -0.0241 | 127.7834
8.5 | 1.3142 | 0.01075 | -0.0195 | 122.2512
9 | 1.3662 | 0.01173 | -0.0151 | 116.4706
9.5 | 1.4175 | 0.01292 | -0.0108 | 109.7136
10 | 1.4648 | 0.01422 | -0.0058 | 103.0098
10.5 | 1.5155 | 0.01616 | -0.002 | 93.7809
11 | 1.5554 | 0.01886 | 0.0027 | 82.4708
11.5 | 1.5732 | 0.02298 | 0.0082 | 68.4595

## 145. Re 20M Mach 0.00 (1)
BIGFOIL.COM POLAR EXPORT
GA 35A215
GA 35A215 |  |  |  | Cl Max: | 1.528 | at alpha= | 13.5 | deg
JavaFoil+Calcfoil stall+Eppler ext transition |  |  |  | L/D Max: | 120.833 | at alpha= | 9 | deg
Re: | 20000000 |  |  | Cd Min: | 0.0058 | at alpha= | -0.5 | deg
Mach: | 0 |  |  | Cl=0 at alpha= | -1.6639 | deg
|  |  |  | @ Cl=0.1, Cd= | 0.0058624
|  |  |  | @ Cl=0.4, Cd= | 0.0061418
|  |  |  | @ Cl=0.6, Cd= | 0.0069429
alpha (deg) | Cl | Cd | Cm | Cl/Cd
-18 | -0.758 | 0.0551 | -0.002 | -13.764
-17.5 | -0.774 | 0.05412 | -0.002 | -14.306
-17 | -0.801 | 0.045 | -0.003 | -17.795
-16.5 | -0.829 | 0.03615 | -0.004 | -22.924
-16 | -0.864 | 0.02553 | -0.005 | -33.839
-15.5 | -0.886 | 0.02162 | -0.006 | -40.957
-15 | -0.905 | 0.01855 | -0.006 | -48.772
-14.5 | -0.916 | 0.01739 | -0.007 | -52.657
-14 | -0.929 | 0.0153 | -0.008 | -60.731
-13.5 | -0.94 | 0.01362 | -0.009 | -69.006
-13 | -0.947 | 0.01196 | -0.01 | -79.154
-12.5 | -0.941 | 0.01145 | -0.011 | -82.244
-12 | -0.932 | 0.01085 | -0.012 | -85.88
-11.5 | -0.919 | 0.01046 | -0.013 | -87.795
-11 | -0.901 | 0.01024 | -0.014 | -87.985
-10.5 | -0.879 | 0.00984 | -0.014 | -89.368
-10 | -0.853 | 0.00913 | -0.015 | -93.401
-9.5 | -0.822 | 0.00902 | -0.016 | -91.143
-9 | -0.788 | 0.00843 | -0.017 | -93.487
-8.5 | -0.75 | 0.00833 | -0.018 | -90.007
-8 | -0.708 | 0.00784 | -0.019 | -90.386
-7.5 | -0.663 | 0.0079 | -0.02 | -83.907
-7 | -0.615 | 0.008 | -0.021 | -76.949
-6.5 | -0.565 | 0.00778 | -0.022 | -72.533
-6 | -0.512 | 0.00762 | -0.023 | -67.147
-5.5 | -0.457 | 0.00729 | -0.024 | -62.708
-5 | -0.4 | 0.00711 | -0.025 | -56.311
-4.5 | -0.343 | 0.00678 | -0.026 | -50.503
-4 | -0.284 | 0.00696 | -0.027 | -40.727
-3.5 | -0.224 | 0.00672 | -0.028 | -33.289
-3 | -0.163 | 0.00673 | -0.028 | -24.262
-2.5 | -0.103 | 0.0063 | -0.029 | -16.29
-2 | -0.041 | 0.00589 | -0.03 | -7.047
-1.5 | 0.02 | 0.00581 | -0.031 | 3.408
-1 | 0.081 | 0.00589 | -0.032 | 13.777
-0.5 | 0.143 | 0.0058 | -0.033 | 24.587
0 | 0.205 | 0.00585 | -0.034 | 35.078
0.5 | 0.267 | 0.00593 | -0.035 | 45.076
1 | 0.329 | 0.00594 | -0.036 | 55.384
1.5 | 0.391 | 0.00612 | -0.037 | 63.889
2 | 0.453 | 0.00627 | -0.038 | 72.136
2.5 | 0.513 | 0.00648 | -0.039 | 79.213
3 | 0.574 | 0.00688 | -0.04 | 83.503
3.5 | 0.636 | 0.00703 | -0.041 | 90.41
4 | 0.696 | 0.00748 | -0.042 | 93.13
4.5 | 0.757 | 0.00778 | -0.043 | 97.373
5 | 0.818 | 0.00799 | -0.044 | 102.33
5.5 | 0.877 | 0.00784 | -0.045 | 111.956
6 | 0.936 | 0.00817 | -0.046 | 114.54
6.5 | 0.993 | 0.00832 | -0.047 | 119.424
7 | 1.049 | 0.00897 | -0.048 | 116.958
7.5 | 1.103 | 0.00926 | -0.049 | 119.106
8 | 1.155 | 0.00969 | -0.049 | 119.122
8.5 | 1.205 | 0.0103 | -0.05 | 116.974
9 | 1.252 | 0.01036 | -0.051 | 120.833
9.5 | 1.297 | 0.0108 | -0.052 | 120.087
10 | 1.338 | 0.01142 | -0.053 | 117.16
10.5 | 1.377 | 0.01166 | -0.054 | 118.017
11 | 1.412 | 0.01237 | -0.055 | 114.088
11.5 | 1.443 | 0.01335 | -0.056 | 108.078
12 | 1.47 | 0.01348 | -0.057 | 109.039
12.5 | 1.494 | 0.01454 | -0.058 | 102.7
13 | 1.513 | 0.01501 | -0.058 | 100.81
13.5 | 1.528 | 0.01521 | -0.059 | 100.455
14 | 1.504 | 0.01733 | -0.059 | 86.825
14.5 | 1.505 | 0.01855 | -0.059 | 81.128
15 | 1.502 | 0.01983 | -0.06 | 75.724
15.5 | 1.494 | 0.0213 | -0.06 | 70.16
16 | 1.481 | 0.02341 | -0.061 | 63.278
16.5 | 1.466 | 0.02547 | -0.061 | 57.576
17 | 1.439 | 0.02782 | -0.061 | 51.713
17.5 | 1.406 | 0.03089 | -0.062 | 45.524
18 | 1.374 | 0.0333 | -0.062 | 41.248
18.5 | 1.337 | 0.03656 | -0.063 | 36.558

## 146. Re 20M Mach 0.00 (2)
BIGFOIL.COM POLAR EXPORT
GA 35A215
GA 35A215 |  |  |  | Cl Max: | 1.906 | at alpha= | 20 | deg
XFOIL ncrit=9 |  |  |  | L/D Max: | 139.032 | at alpha= | 9 | deg
Re: | 20000000 |  |  | Cd Min: | 0.03969 | at alpha= | 20 | deg
Mach: | 0 |  |  | Cl=0 at alpha= | -1.7263 | deg
|  |  |  | @ Cl=0.1, Cd= | 0.0045483
|  |  |  | @ Cl=0.4, Cd= | 0.004663
|  |  |  | @ Cl=0.6, Cd= | 0.0054846
alpha (deg) | Cl | Cd | Cm | Cl/Cd
-20 | -1.7718 | 0.02529 | -0.0528 | -70.0593
-19.5 | -1.7523 | 0.02279 | -0.0517 | -76.889
-19 | -1.729 | 0.02079 | -0.0503 | -83.165
-18.5 | -1.7037 | 0.01909 | -0.0484 | -89.2457
-18 | -1.6764 | 0.01769 | -0.0461 | -94.7654
-17.5 | -1.6472 | 0.01653 | -0.0435 | -99.6491
-17 | -1.6158 | 0.0156 | -0.0406 | -103.5769
-16.5 | -1.5819 | 0.01491 | -0.0377 | -106.0966
-16 | -1.5405 | 0.01425 | -0.0361 | -108.1053
-15.5 | -1.4963 | 0.01363 | -0.0349 | -109.7799
-15 | -1.4503 | 0.01303 | -0.0339 | -111.3047
-14.5 | -1.4029 | 0.01245 | -0.0331 | -112.6827
-14 | -1.3543 | 0.0119 | -0.0324 | -113.8067
-13.5 | -1.3045 | 0.01138 | -0.0318 | -114.6309
-13 | -1.2539 | 0.01088 | -0.0313 | -115.2482
-12.5 | -1.2026 | 0.01041 | -0.0309 | -115.5235
-12 | -1.1511 | 0.0099 | -0.0305 | -116.2727
-11.5 | -1.0987 | 0.00945 | -0.0303 | -116.2646
-11 | -1.0458 | 0.00902 | -0.03 | -115.9424
-10.5 | -0.9924 | 0.00862 | -0.0299 | -115.1276
-10 | -0.938 | 0.00827 | -0.0299 | -113.422
-9.5 | -0.883 | 0.00797 | -0.03 | -110.7905
-9 | -0.8276 | 0.00771 | -0.0301 | -107.3411
-8.5 | -0.7717 | 0.00744 | -0.0303 | -103.7231
-8 | -0.7158 | 0.00721 | -0.0305 | -99.2788
-7.5 | -0.6593 | 0.00698 | -0.0308 | -94.4556
-7 | -0.6031 | 0.00675 | -0.031 | -89.3481
-6.5 | -0.5465 | 0.00651 | -0.0313 | -83.9478
-6 | -0.4897 | 0.00632 | -0.0316 | -77.4842
-5.5 | -0.4324 | 0.00615 | -0.032 | -70.3089
-5 | -0.3752 | 0.00597 | -0.0324 | -62.8476
-4.5 | -0.3177 | 0.00581 | -0.0328 | -54.6816
-4 | -0.2603 | 0.00566 | -0.0332 | -45.9894
-3.5 | -0.2027 | 0.00549 | -0.0336 | -36.9217
-3 | -0.1452 | 0.00536 | -0.0341 | -27.0896
-2.5 | -0.0876 | 0.0052 | -0.0345 | -16.8462
-2 | -0.0306 | 0.00504 | -0.0349 | -6.0714
-1.5 | 0.0253 | 0.00483 | -0.035 | 5.2381
-1 | 0.0809 | 0.00461 | -0.0352 | 17.5488
-0.5 | 0.1366 | 0.00443 | -0.0353 | 30.8352
0 | 0.1893 | 0.00418 | -0.035 | 45.2871
1 | 0.3021 | 0.0044 | -0.0356 | 68.6591
1.5 | 0.3587 | 0.00453 | -0.0359 | 79.1832
2 | 0.4146 | 0.00471 | -0.0361 | 88.0255
2.5 | 0.4704 | 0.00492 | -0.0364 | 95.6098
3 | 0.5261 | 0.00515 | -0.0366 | 102.1553
3.5 | 0.5814 | 0.0054 | -0.0368 | 107.6667
4 | 0.6364 | 0.00565 | -0.0369 | 112.6372
4.5 | 0.691 | 0.00595 | -0.037 | 116.1345
5 | 0.7467 | 0.00613 | -0.0372 | 121.8108
5.5 | 0.8021 | 0.00634 | -0.0375 | 126.5142
6 | 0.8572 | 0.00658 | -0.0377 | 130.2736
6.5 | 0.9119 | 0.00683 | -0.0379 | 133.5139
7 | 0.9659 | 0.00713 | -0.0379 | 135.4698
7.5 | 1.0195 | 0.00746 | -0.0379 | 136.6622
8 | 1.0724 | 0.00781 | -0.0378 | 137.3111
8.5 | 1.1253 | 0.00813 | -0.0378 | 138.4133
9 | 1.1776 | 0.00847 | -0.0376 | 139.0319
9.5 | 1.229 | 0.00885 | -0.0374 | 138.8701
10 | 1.2793 | 0.00923 | -0.037 | 138.6024
10.5 | 1.3292 | 0.00958 | -0.0365 | 138.7474
11 | 1.3765 | 0.00998 | -0.0355 | 137.9259
11.5 | 1.4247 | 0.01039 | -0.0347 | 137.1222
12 | 1.4739 | 0.01096 | -0.0345 | 134.4799
12.5 | 1.5188 | 0.01152 | -0.0333 | 131.8403
13 | 1.5592 | 0.01208 | -0.0313 | 129.0728
13.5 | 1.596 | 0.01274 | -0.0289 | 125.2747
14 | 1.6306 | 0.01358 | -0.0264 | 120.0736
14.5 | 1.6633 | 0.01459 | -0.024 | 114.0027
15 | 1.6958 | 0.0157 | -0.0218 | 108.0127
15.5 | 1.7275 | 0.01695 | -0.0199 | 101.9174
16 | 1.7581 | 0.01837 | -0.0182 | 95.705
16.5 | 1.7865 | 0.02 | -0.0165 | 89.325
17 | 1.812 | 0.02192 | -0.0149 | 82.6642
17.5 | 1.8348 | 0.02412 | -0.0133 | 76.0697
18 | 1.8534 | 0.02667 | -0.0116 | 69.4938
18.5 | 1.8692 | 0.02953 | -0.0101 | 63.2983
19 | 1.8828 | 0.03265 | -0.0086 | 57.6662
19.5 | 1.895 | 0.03607 | -0.0075 | 52.5367
20 | 1.906 | 0.03969 | -0.0066 | 48.0222

## 147. Re 20M Mach 0.10 (1)
BIGFOIL.COM POLAR EXPORT
GA 35A215
GA 35A215 |  |  |  | Cl Max: | 1.507 | at alpha= | 13 | deg
JavaFoil+Calcfoil stall+Eppler ext transition |  |  |  | L/D Max: | 120.12 | at alpha= | 9 | deg
Re: | 20000000 |  |  | Cd Min: | 0.00583 | at alpha= | 0 | deg
Mach: | 0.1 |  |  | Cl=0 at alpha= | -1.6613 | deg
|  |  |  | @ Cl=0.1, Cd= | 0.0059134
|  |  |  | @ Cl=0.4, Cd= | 0.0061248
|  |  |  | @ Cl=0.6, Cd= | 0.0069479
alpha (deg) | Cl | Cd | Cm | Cl/Cd
-18 | -0.695 | 0.06442 | -0.002 | -10.793
-17.5 | -0.713 | 0.06466 | -0.002 | -11.023
-17 | -0.744 | 0.05253 | -0.003 | -14.169
-16.5 | -0.774 | 0.04277 | -0.004 | -18.106
-16 | -0.813 | 0.03004 | -0.005 | -27.073
-15.5 | -0.84 | 0.02474 | -0.006 | -33.946
-15 | -0.864 | 0.02076 | -0.006 | -41.618
-14.5 | -0.882 | 0.01864 | -0.007 | -47.297
-14 | -0.9 | 0.01614 | -0.008 | -55.74
-13.5 | -0.914 | 0.01413 | -0.009 | -64.696
-13 | -0.928 | 0.01216 | -0.01 | -76.313
-12.5 | -0.926 | 0.01163 | -0.011 | -79.606
-12 | -0.92 | 0.01108 | -0.012 | -83.024
-11.5 | -0.909 | 0.01053 | -0.013 | -86.345
-11 | -0.894 | 0.01051 | -0.014 | -85.035
-10.5 | -0.874 | 0.00958 | -0.015 | -91.246
-10 | -0.85 | 0.00915 | -0.015 | -92.892
-9.5 | -0.821 | 0.00911 | -0.016 | -90.035
-9 | -0.788 | 0.00851 | -0.017 | -92.517
-8.5 | -0.75 | 0.00842 | -0.018 | -89.139
-8 | -0.709 | 0.00782 | -0.019 | -90.762
-7.5 | -0.665 | 0.00799 | -0.02 | -83.21
-7 | -0.617 | 0.00797 | -0.021 | -77.384
-6.5 | -0.567 | 0.00782 | -0.022 | -72.473
-6 | -0.514 | 0.0076 | -0.023 | -67.592
-5.5 | -0.459 | 0.00727 | -0.024 | -63.149
-5 | -0.402 | 0.00707 | -0.025 | -56.91
-4.5 | -0.344 | 0.00674 | -0.026 | -51.084
-4 | -0.285 | 0.00703 | -0.027 | -40.528
-3.5 | -0.225 | 0.00678 | -0.028 | -33.154
-3 | -0.164 | 0.0067 | -0.029 | -24.52
-2.5 | -0.103 | 0.00632 | -0.03 | -16.32
-2 | -0.042 | 0.00594 | -0.031 | -7.02
-1.5 | 0.02 | 0.00586 | -0.032 | 3.393
-1 | 0.082 | 0.00594 | -0.032 | 13.735
-0.5 | 0.143 | 0.00585 | -0.033 | 24.495
0 | 0.206 | 0.00583 | -0.034 | 35.419
0.5 | 0.268 | 0.00585 | -0.035 | 45.901
1 | 0.331 | 0.00599 | -0.036 | 55.219
1.5 | 0.393 | 0.0061 | -0.037 | 64.42
2 | 0.455 | 0.00632 | -0.038 | 71.998
2.5 | 0.516 | 0.00652 | -0.039 | 79.043
3 | 0.577 | 0.00687 | -0.04 | 84.001
3.5 | 0.639 | 0.00708 | -0.041 | 90.193
4 | 0.7 | 0.00757 | -0.042 | 92.474
4.5 | 0.761 | 0.00774 | -0.043 | 98.363
5 | 0.822 | 0.00795 | -0.044 | 103.305
5.5 | 0.882 | 0.00784 | -0.045 | 112.436
6 | 0.94 | 0.00826 | -0.046 | 113.829
6.5 | 0.998 | 0.00831 | -0.047 | 120.039
7 | 1.054 | 0.00898 | -0.048 | 117.393
7.5 | 1.108 | 0.00935 | -0.049 | 118.457
8 | 1.16 | 0.00976 | -0.05 | 118.75
8.5 | 1.209 | 0.01039 | -0.051 | 116.341
9 | 1.256 | 0.01046 | -0.052 | 120.12
9.5 | 1.301 | 0.0109 | -0.052 | 119.284
10 | 1.342 | 0.01157 | -0.053 | 115.998
10.5 | 1.379 | 0.01178 | -0.054 | 117.108
11 | 1.413 | 0.01251 | -0.055 | 112.955
11.5 | 1.443 | 0.0135 | -0.056 | 106.879
12 | 1.469 | 0.01365 | -0.057 | 107.59
12.5 | 1.49 | 0.01474 | -0.058 | 101.074
13 | 1.507 | 0.01465 | -0.059 | 102.915
13.5 | 1.489 | 0.01683 | -0.058 | 88.487
14 | 1.491 | 0.01775 | -0.059 | 84.016
14.5 | 1.489 | 0.01907 | -0.059 | 78.061
15 | 1.482 | 0.02046 | -0.06 | 72.444
15.5 | 1.47 | 0.02218 | -0.06 | 66.268
16 | 1.453 | 0.02432 | -0.061 | 59.753
16.5 | 1.434 | 0.02657 | -0.061 | 53.959
17 | 1.401 | 0.02932 | -0.062 | 47.782
17.5 | 1.365 | 0.03211 | -0.062 | 42.507
18 | 1.326 | 0.035 | -0.062 | 37.88

## 148. Re 20M Mach 0.10 (2)
BIGFOIL.COM POLAR EXPORT
GA 35A215
GA 35A215 |  |  |  | Cl Max: | 1.9028 | at alpha= | 20 | deg
XFOIL ncrit=9 |  |  |  | L/D Max: | 138.596 | at alpha= | 9 | deg
Re: | 20000000 |  |  | Cd Min: | 0.04245 | at alpha= | 20 | deg
Mach: | 0.1 |  |  | Cl=0 at alpha= | -1.7278 | deg
|  |  |  | @ Cl=0.1, Cd= | 0.0045505
|  |  |  | @ Cl=0.4, Cd= | 0.0046481
|  |  |  | @ Cl=0.6, Cd= | 0.0054863
alpha (deg) | Cl | Cd | Cm | Cl/Cd
-20 | -1.7654 | 0.02843 | -0.057 | -62.0964
-19.5 | -1.749 | 0.02532 | -0.0563 | -69.0758
-19 | -1.7289 | 0.02274 | -0.0551 | -76.029
-18.5 | -1.7054 | 0.02064 | -0.0534 | -82.626
-18 | -1.6796 | 0.0189 | -0.0512 | -88.8677
-17.5 | -1.6514 | 0.01749 | -0.0486 | -94.4197
-17 | -1.6207 | 0.01636 | -0.0457 | -99.0648
-16.5 | -1.5894 | 0.0155 | -0.0423 | -102.5419
-15.5 | -1.5081 | 0.0141 | -0.0381 | -106.9574
-15 | -1.4623 | 0.01343 | -0.0368 | -108.8831
-14.5 | -1.4147 | 0.01281 | -0.0356 | -110.4372
-14 | -1.3658 | 0.01221 | -0.0347 | -111.8591
-13.5 | -1.3155 | 0.01165 | -0.0339 | -112.9185
-13 | -1.2645 | 0.0111 | -0.0332 | -113.9189
-12 | -1.1605 | 0.01009 | -0.032 | -115.0149
-11.5 | -1.1076 | 0.0096 | -0.0316 | -115.375
-11 | -1.0541 | 0.00916 | -0.0313 | -115.0764
-10.5 | -1.0001 | 0.00873 | -0.031 | -114.559
-10 | -0.9453 | 0.00835 | -0.0308 | -113.2096
-9.5 | -0.8898 | 0.00804 | -0.0308 | -110.6716
-9 | -0.8339 | 0.00776 | -0.0308 | -107.4613
-8.5 | -0.7775 | 0.00749 | -0.0309 | -103.8051
-8 | -0.7209 | 0.00725 | -0.0311 | -99.4345
-7.5 | -0.664 | 0.00701 | -0.0313 | -94.7218
-7 | -0.6072 | 0.00678 | -0.0315 | -89.5575
-6.5 | -0.5501 | 0.00654 | -0.0317 | -84.1131
-6 | -0.4929 | 0.00634 | -0.032 | -77.7445
-5.5 | -0.4352 | 0.00616 | -0.0323 | -70.6494
-5 | -0.3776 | 0.00599 | -0.0327 | -63.0384
-4.5 | -0.3197 | 0.00582 | -0.0331 | -54.9313
-4 | -0.2618 | 0.00567 | -0.0335 | -46.1728
-3.5 | -0.2038 | 0.0055 | -0.0339 | -37.0545
-3 | -0.146 | 0.00537 | -0.0343 | -27.1881
-2.5 | -0.088 | 0.0052 | -0.0347 | -16.9231
-2 | -0.0306 | 0.00504 | -0.0351 | -6.0714
-1.5 | 0.0256 | 0.00483 | -0.0352 | 5.3002
-1 | 0.0815 | 0.00461 | -0.0354 | 17.679
-0.5 | 0.1375 | 0.00443 | -0.0355 | 31.0384
0 | 0.1906 | 0.00417 | -0.0352 | 45.7074
0.5 | 0.2467 | 0.0043 | -0.0354 | 57.3721
1 | 0.304 | 0.0044 | -0.0358 | 69.0909
1.5 | 0.3609 | 0.00453 | -0.0361 | 79.6689
2 | 0.4172 | 0.0047 | -0.0363 | 88.766
2.5 | 0.4732 | 0.00493 | -0.0365 | 95.9838
3 | 0.5293 | 0.00515 | -0.0368 | 102.7767
3.5 | 0.585 | 0.00541 | -0.0369 | 108.1331
4.5 | 0.6951 | 0.00597 | -0.0371 | 116.4322
5 | 0.7512 | 0.00615 | -0.0373 | 122.1463
5.5 | 0.8071 | 0.00636 | -0.0375 | 126.9025
6 | 0.8626 | 0.0066 | -0.0377 | 130.697
6.5 | 0.9176 | 0.00686 | -0.0378 | 133.7609
7 | 0.9718 | 0.00717 | -0.0378 | 135.537
7.5 | 1.0259 | 0.0075 | -0.0378 | 136.7867
8 | 1.0791 | 0.00787 | -0.0376 | 137.1156
8.5 | 1.1323 | 0.0082 | -0.0375 | 138.0854
9 | 1.185 | 0.00855 | -0.0373 | 138.5965
9.5 | 1.2367 | 0.00893 | -0.0369 | 138.4882
10 | 1.2874 | 0.00932 | -0.0364 | 138.133
10.5 | 1.3375 | 0.0097 | -0.0358 | 137.8866
11 | 1.3851 | 0.01008 | -0.0347 | 137.4107
12 | 1.4824 | 0.01113 | -0.0332 | 133.1896
12.5 | 1.5266 | 0.01169 | -0.0317 | 130.5902
13 | 1.5653 | 0.0123 | -0.0292 | 127.2602
13.5 | 1.6018 | 0.01305 | -0.0267 | 122.7433
14 | 1.6357 | 0.01399 | -0.0241 | 116.9192
14.5 | 1.6688 | 0.01508 | -0.0217 | 110.6631
15 | 1.702 | 0.01627 | -0.0196 | 104.6097
15.5 | 1.7337 | 0.01765 | -0.0177 | 98.2266
16 | 1.7636 | 0.01922 | -0.0159 | 91.7586
16.5 | 1.7914 | 0.02104 | -0.0142 | 85.1426
17 | 1.8151 | 0.02321 | -0.0124 | 78.2034
17.5 | 1.8354 | 0.02571 | -0.0106 | 71.3886
18 | 1.853 | 0.02847 | -0.0089 | 65.0861
18.5 | 1.8673 | 0.03159 | -0.0073 | 59.1105
19 | 1.8808 | 0.03492 | -0.006 | 53.8603
19.5 | 1.8927 | 0.03855 | -0.0049 | 49.0973
20 | 1.9028 | 0.04245 | -0.0041 | 44.8245

## 149. Re 20M Mach 0.25 (1)
BIGFOIL.COM POLAR EXPORT
GA 35A215
GA 35A215 |  |  |  | Cl Max: | 1.446 | at alpha= | 12 | deg
JavaFoil+Calcfoil stall+Eppler ext transition |  |  |  | L/D Max: | 118.658 | at alpha= | 6.5 | deg
Re: | 20000000 |  |  | Cd Min: | 0.00584 | at alpha= | 0 | deg
Mach: | 0.25 |  |  | Cl=0 at alpha= | -1.6587 | deg
|  |  |  | @ Cl=0.1, Cd= | 0.0059619
|  |  |  | @ Cl=0.4, Cd= | 0.0061825
|  |  |  | @ Cl=0.6, Cd= | 0.0070778
alpha (deg) | Cl | Cd | Cm | Cl/Cd
-16 | -0.398 | 0.08054 | -0.004 | -4.947
-15.5 | -0.46 | 0.06543 | -0.005 | -7.033
-15 | -0.528 | 0.04475 | -0.006 | -11.799
-14.5 | -0.571 | 0.0461 | -0.007 | -12.381
-14 | -0.65 | 0.02335 | -0.008 | -27.817
-13.5 | -0.7 | 0.01855 | -0.009 | -37.762
-13 | -0.744 | 0.01554 | -0.01 | -47.89
-12.5 | -0.779 | 0.01383 | -0.011 | -56.328
-12 | -0.808 | 0.01269 | -0.012 | -63.634
-11.5 | -0.823 | 0.01138 | -0.013 | -72.286
-11 | -0.828 | 0.01113 | -0.014 | -74.429
-10.5 | -0.827 | 0.01021 | -0.015 | -80.946
-10 | -0.817 | 0.01004 | -0.016 | -81.399
-9.5 | -0.801 | 0.00921 | -0.017 | -86.919
-9 | -0.777 | 0.00886 | -0.018 | -87.699
-8.5 | -0.747 | 0.00875 | -0.019 | -85.366
-8 | -0.712 | 0.0084 | -0.02 | -84.681
-7.5 | -0.671 | 0.0083 | -0.021 | -80.884
-7 | -0.626 | 0.00796 | -0.022 | -78.647
-6.5 | -0.577 | 0.00799 | -0.023 | -72.183
-6 | -0.524 | 0.00782 | -0.024 | -67.072
-5.5 | -0.469 | 0.00758 | -0.024 | -61.957
-5 | -0.412 | 0.00726 | -0.025 | -56.784
-4.5 | -0.353 | 0.00702 | -0.026 | -50.273
-4 | -0.292 | 0.00693 | -0.027 | -42.203
-3.5 | -0.231 | 0.00693 | -0.028 | -33.288
-3 | -0.169 | 0.00662 | -0.029 | -25.455
-2.5 | -0.106 | 0.00644 | -0.03 | -16.44
-2 | -0.043 | 0.00599 | -0.031 | -7.156
-1.5 | 0.02 | 0.00593 | -0.032 | 3.45
-1 | 0.084 | 0.006 | -0.033 | 13.973
-0.5 | 0.147 | 0.00585 | -0.034 | 25.145
0 | 0.212 | 0.00584 | -0.035 | 36.312
0.5 | 0.276 | 0.00598 | -0.036 | 46.126
1 | 0.34 | 0.00607 | -0.037 | 55.974
1.5 | 0.404 | 0.00619 | -0.038 | 65.206
2 | 0.467 | 0.00636 | -0.039 | 73.458
2.5 | 0.53 | 0.00658 | -0.04 | 80.47
3 | 0.593 | 0.00706 | -0.041 | 84.046
3.5 | 0.656 | 0.00722 | -0.042 | 90.819
4 | 0.719 | 0.0077 | -0.043 | 93.42
4.5 | 0.782 | 0.00793 | -0.044 | 98.605
5 | 0.844 | 0.00816 | -0.045 | 103.415
5.5 | 0.905 | 0.0081 | -0.046 | 111.811
6 | 0.965 | 0.00833 | -0.047 | 115.875
6.5 | 1.024 | 0.00863 | -0.048 | 118.658
7 | 1.08 | 0.00933 | -0.049 | 115.732
7.5 | 1.134 | 0.00973 | -0.05 | 116.495
8 | 1.185 | 0.01012 | -0.051 | 117.137
8.5 | 1.234 | 0.01089 | -0.052 | 113.34
9 | 1.279 | 0.01097 | -0.053 | 116.61
9.5 | 1.32 | 0.01145 | -0.054 | 115.253
10 | 1.356 | 0.01193 | -0.055 | 113.633
10.5 | 1.387 | 0.01253 | -0.056 | 110.699
11 | 1.413 | 0.01339 | -0.057 | 105.538
11.5 | 1.433 | 0.01454 | -0.058 | 98.571
12 | 1.446 | 0.01528 | -0.058 | 94.626
12.5 | 1.423 | 0.0167 | -0.058 | 85.243
13 | 1.417 | 0.01774 | -0.059 | 79.865
13.5 | 1.402 | 0.01927 | -0.059 | 72.766
14 | 1.379 | 0.02086 | -0.06 | 66.118
14.5 | 1.349 | 0.02287 | -0.06 | 59.013
15 | 1.311 | 0.02555 | -0.061 | 51.317
15.5 | 1.268 | 0.02796 | -0.061 | 45.351
16 | 1.216 | 0.03181 | -0.061 | 38.221
16.5 | 1.159 | 0.03589 | -0.061 | 32.295
17 | 1.08 | 0.04114 | -0.061 | 26.255

## 150. Re 20M Mach 0.25 (2)
BIGFOIL.COM POLAR EXPORT
GA 35A215
GA 35A215 |  |  |  | Cl Max: | 1.8678 | at alpha= | 19.5 | deg
XFOIL ncrit=9 |  |  |  | L/D Max: | 137.547 | at alpha= | 8.5 | deg
Re: | 20000000 |  |  | Cd Min: | 0.09102 | at alpha= | -20 | deg
Mach: | 0.25 |  |  | Cl=0 at alpha= | -1.7345 | deg
|  |  |  | @ Cl=0.1, Cd= | 0.0045572
|  |  |  | @ Cl=0.4, Cd= | 0.0046137
|  |  |  | @ Cl=0.6, Cd= | 0.0054497
alpha (deg) | Cl | Cd | Cm | Cl/Cd
-20 | -1.3736 | 0.09102 | -0.0438 | -15.0912
-19.5 | -1.4267 | 0.07635 | -0.0524 | -18.6863
-19 | -1.4679 | 0.0639 | -0.0592 | -22.9718
-18.5 | -1.5034 | 0.05284 | -0.0647 | -28.4519
-18 | -1.5301 | 0.04348 | -0.0685 | -35.1909
-17.5 | -1.5484 | 0.03561 | -0.0707 | -43.4822
-17 | -1.5539 | 0.02953 | -0.0711 | -52.6211
-16.5 | -1.5503 | 0.02477 | -0.07 | -62.5878
-16 | -1.54 | 0.02148 | -0.0669 | -71.6946
-15.5 | -1.5189 | 0.01914 | -0.0632 | -79.3574
-15 | -1.4928 | 0.01732 | -0.0588 | -86.1894
-14.5 | -1.4595 | 0.01598 | -0.0542 | -91.3329
-13.5 | -1.3697 | 0.01384 | -0.0478 | -98.9668
-13 | -1.3189 | 0.01292 | -0.0455 | -102.082
-12.5 | -1.2657 | 0.01212 | -0.0435 | -104.4307
-12 | -1.2115 | 0.01137 | -0.0417 | -106.5523
-11.5 | -1.1567 | 0.01064 | -0.0401 | -108.7124
-11 | -1.1009 | 0.00997 | -0.0386 | -110.4213
-10.5 | -1.044 | 0.00941 | -0.0375 | -110.9458
-10 | -0.9861 | 0.00891 | -0.0365 | -110.6734
-9.5 | -0.9278 | 0.00847 | -0.0358 | -109.5396
-9 | -0.869 | 0.00809 | -0.0351 | -107.4166
-8.5 | -0.8096 | 0.00775 | -0.0347 | -104.4645
-8 | -0.7501 | 0.00746 | -0.0344 | -100.5496
-7.5 | -0.6902 | 0.00719 | -0.0342 | -95.9944
-7 | -0.6303 | 0.00695 | -0.0342 | -90.6906
-6.5 | -0.5706 | 0.0067 | -0.0341 | -85.1642
-6 | -0.5108 | 0.00645 | -0.0341 | -79.1938
-5.5 | -0.4508 | 0.00625 | -0.0342 | -72.128
-5 | -0.3906 | 0.00607 | -0.0344 | -64.3493
-4.5 | -0.3306 | 0.00589 | -0.0346 | -56.129
-4 | -0.2704 | 0.00572 | -0.0349 | -47.2727
-3.5 | -0.2102 | 0.00556 | -0.0353 | -37.8058
-3 | -0.1502 | 0.00541 | -0.0356 | -27.7634
-2.5 | -0.0903 | 0.00524 | -0.036 | -17.2328
-2 | -0.0309 | 0.00506 | -0.0363 | -6.1067
-1.5 | 0.0273 | 0.00484 | -0.0365 | 5.6405
-1 | 0.0848 | 0.00461 | -0.0365 | 18.3948
-0.5 | 0.1424 | 0.00441 | -0.0366 | 32.2902
0 | 0.1973 | 0.00412 | -0.0363 | 47.8883
0.5 | 0.2553 | 0.00429 | -0.0364 | 59.5105
1 | 0.3147 | 0.00438 | -0.0369 | 71.8493
1.5 | 0.3731 | 0.00454 | -0.0371 | 82.1806
2 | 0.4315 | 0.0047 | -0.0373 | 91.8085
2.5 | 0.4891 | 0.00495 | -0.0374 | 98.8081
3 | 0.5468 | 0.00521 | -0.0376 | 104.952
3.5 | 0.6045 | 0.00547 | -0.0377 | 110.5119
4.5 | 0.7182 | 0.00607 | -0.0375 | 118.3196
5 | 0.7765 | 0.00627 | -0.0377 | 123.8437
5.5 | 0.8345 | 0.00647 | -0.0378 | 128.9799
6 | 0.8921 | 0.00674 | -0.0377 | 132.3591
6.5 | 0.9488 | 0.00705 | -0.0375 | 134.5816
7 | 1.0053 | 0.00738 | -0.0373 | 136.2195
7.5 | 1.061 | 0.00777 | -0.0369 | 136.5508
8 | 1.1166 | 0.00815 | -0.0364 | 137.0061
8.5 | 1.1719 | 0.00852 | -0.0358 | 137.5469
9 | 1.2261 | 0.00895 | -0.035 | 136.9944
9.5 | 1.2793 | 0.00941 | -0.0341 | 135.9511
10 | 1.3316 | 0.00986 | -0.0329 | 135.0507
10.5 | 1.3826 | 0.0103 | -0.0315 | 134.233
11 | 1.4294 | 0.01077 | -0.0291 | 132.7205
11.5 | 1.4776 | 0.01142 | -0.0273 | 129.387
12 | 1.5191 | 0.0121 | -0.0243 | 125.5455
12.5 | 1.5592 | 0.01294 | -0.0213 | 120.4946
13 | 1.5962 | 0.01402 | -0.0182 | 113.8516
13.5 | 1.6318 | 0.01531 | -0.0153 | 106.5839
14 | 1.6672 | 0.01677 | -0.0128 | 99.4156
14.5 | 1.7016 | 0.01841 | -0.0104 | 92.428
15 | 1.7334 | 0.02034 | -0.0081 | 85.2212
15.5 | 1.7615 | 0.0226 | -0.0058 | 77.9425
16 | 1.7851 | 0.02529 | -0.0035 | 70.5852
16.5 | 1.8044 | 0.02833 | -0.0012 | 63.6922
17 | 1.8215 | 0.03167 | 0.0009 | 57.515
17.5 | 1.8353 | 0.03544 | 0.0028 | 51.7861
18 | 1.8491 | 0.0394 | 0.0043 | 46.9315
18.5 | 1.8587 | 0.04386 | 0.0055 | 42.378
19 | 1.8647 | 0.04886 | 0.0064 | 38.1641
19.5 | 1.8678 | 0.0542 | 0.0071 | 34.4613
20 | 1.8644 | 0.06046 | 0.0071 | 30.8369

## 151. Re 20M Mach 0.50 (1)
BIGFOIL.COM POLAR EXPORT
GA 35A215
GA 35A215 |  |  |  | Cl Max: | 1.279 | at alpha= | 8.5 | deg
JavaFoil+Calcfoil stall+Eppler ext transition |  |  |  | L/D Max: | 109.645 | at alpha= | 6.5 | deg
Re: | 20000000 |  |  | Cd Min: | 0.00599 | at alpha= | 0 | deg
Mach: | 0.5 |  |  | Cl=0 at alpha= | -1.662 | deg
|  |  |  | @ Cl=0.1, Cd= | 0.0060926
|  |  |  | @ Cl=0.4, Cd= | 0.0063354
|  |  |  | @ Cl=0.6, Cd= | 0.0073409
alpha (deg) | Cl | Cd | Cm | Cl/Cd
-20 | -1.035 | 0.18311 | 0.001 | -5.65
-19.5 | -1.006 | 0.18017 | 0 | -5.582
-19 | -0.977 | 0.17253 | 0 | -5.663
-18.5 | -0.95 | 0.17401 | -0.001 | -5.458
-18 | -0.925 | 0.15436 | -0.001 | -5.992
-17.5 | -0.9 | 0.13659 | -0.002 | -6.592
-17 | -0.872 | 0.13017 | -0.002 | -6.701
-16.5 | -0.842 | 0.12814 | -0.003 | -6.57
-16 | -0.813 | 0.12377 | -0.003 | -6.569
-15.5 | -0.784 | 0.12048 | -0.004 | -6.508
-15 | -0.755 | 0.11655 | -0.004 | -6.478
-14.5 | -0.731 | 0.09655 | -0.005 | -7.571
-14 | -0.701 | 0.09407 | -0.006 | -7.454
-13.5 | -0.671 | 0.09146 | -0.006 | -7.342
-13 | -0.647 | 0.08664 | -0.007 | -7.471
-12.5 | -0.619 | 0.08175 | -0.008 | -7.575
-12 | -0.592 | 0.07497 | -0.008 | -7.902
-11.5 | -0.621 | 0.03279 | -0.013 | -18.95
-11 | -0.618 | 0.01991 | -0.015 | -31.061
-10.5 | -0.607 | 0.0139 | -0.016 | -43.642
-10 | -0.476 | 0.06202 | -0.01 | -7.676
-9.5 | -0.546 | 0.01228 | -0.019 | -44.452
-9 | -0.513 | 0.01106 | -0.02 | -46.385
-8.5 | -0.478 | 0.01087 | -0.021 | -43.979
-8 | -0.444 | 0.01016 | -0.022 | -43.659
-7.5 | -0.409 | 0.0098 | -0.023 | -41.723
-7 | -0.524 | 0.00927 | -0.024 | -56.489
-6.5 | -0.571 | 0.00892 | -0.025 | -63.959
-6 | -0.548 | 0.00872 | -0.026 | -62.927
-5.5 | -0.505 | 0.00839 | -0.027 | -60.146
-5 | -0.45 | 0.00803 | -0.028 | -56.034
-4.5 | -0.389 | 0.00785 | -0.03 | -49.597
-4 | -0.324 | 0.00738 | -0.031 | -43.937
-3.5 | -0.257 | 0.00742 | -0.032 | -34.618
-3 | -0.188 | 0.00716 | -0.033 | -26.228
-2.5 | -0.118 | 0.00692 | -0.034 | -17.083
-2 | -0.048 | 0.00618 | -0.035 | -7.735
-1.5 | 0.023 | 0.00611 | -0.036 | 3.737
-1 | 0.094 | 0.00609 | -0.037 | 15.38
-0.5 | 0.164 | 0.00612 | -0.038 | 26.876
0 | 0.237 | 0.00599 | -0.04 | 39.551
0.5 | 0.308 | 0.00615 | -0.041 | 50.121
1 | 0.38 | 0.00631 | -0.042 | 60.192
1.5 | 0.451 | 0.0064 | -0.043 | 70.508
2 | 0.523 | 0.0068 | -0.044 | 76.886
2.5 | 0.592 | 0.00731 | -0.045 | 81.01
3 | 0.662 | 0.00758 | -0.046 | 87.378
3.5 | 0.732 | 0.00786 | -0.047 | 93.159
4 | 0.802 | 0.00813 | -0.048 | 98.692
4.5 | 0.872 | 0.00842 | -0.049 | 103.465
5 | 0.94 | 0.00918 | -0.051 | 102.397
5.5 | 1.007 | 0.00955 | -0.052 | 105.487
6 | 1.071 | 0.0101 | -0.053 | 106.007
6.5 | 1.131 | 0.01032 | -0.054 | 109.645
7 | 1.185 | 0.01107 | -0.055 | 107.054
7.5 | 1.231 | 0.0121 | -0.056 | 101.714
8 | 1.265 | 0.01285 | -0.057 | 98.374
8.5 | 1.279 | 0.01375 | -0.058 | 93.015
9 | 1.256 | 0.01458 | -0.059 | 86.166
9.5 | 1.098 | 0.01731 | -0.059 | 63.436
10 | 0.797 | 0.01963 | -0.059 | 40.606
10.5 | 0.826 | 0.02162 | -0.06 | 38.194
11 | 0.852 | 0.02389 | -0.06 | 35.68
11.5 | 0.873 | 0.02847 | -0.06 | 30.655
12 | 0.899 | 0.03175 | -0.06 | 28.313
12.5 | 0.913 | 0.04012 | -0.06 | 22.763
13 | 0.855 | 0.0865 | -0.046 | 9.881
13.5 | 0.873 | 0.09596 | -0.043 | 9.094

## 152. Re 20M Mach 0.50 (2)
BIGFOIL.COM POLAR EXPORT
GA 35A215
GA 35A215 |  |  |  | Cl Max: | 1.5829 | at alpha= | 11.5 | deg
XFOIL ncrit=9 |  |  |  | L/D Max: | 136.864 | at alpha= | 6.5 | deg
Re: | 20000000 |  |  | Cd Min: | 0.11746 | at alpha= | -13 | deg
Mach: | 0.5 |  |  | Cl=0 at alpha= | -1.7608 | deg
|  |  |  | @ Cl=0.1, Cd= | 0.0046109
|  |  |  | @ Cl=0.4, Cd= | 0.0044671
|  |  |  | @ Cl=0.6, Cd= | 0.0052758
alpha (deg) | Cl | Cd | Cm | Cl/Cd
-13 | -0.5951 | 0.11746 | -0.027 | -5.0664
-12.5 | -0.6027 | 0.1067 | -0.0327 | -5.6485
-12 | -0.6137 | 0.09578 | -0.0386 | -6.4074
-11.5 | -0.6289 | 0.08426 | -0.0449 | -7.4638
-11 | -0.6465 | 0.07109 | -0.0522 | -9.0941
-10.5 | -0.6689 | 0.05829 | -0.0617 | -11.4754
-10 | -0.6953 | 0.04667 | -0.0707 | -14.8982
-9.5 | -0.7238 | 0.03663 | -0.0773 | -19.7598
-9 | -0.7539 | 0.02863 | -0.0786 | -26.3325
-8.5 | -0.7834 | 0.02238 | -0.0726 | -35.0045
-8 | -0.7969 | 0.01584 | -0.0643 | -50.3093
-7.5 | -0.7835 | 0.01054 | -0.0561 | -74.3359
-7 | -0.7322 | 0.00844 | -0.0507 | -86.7536
-6.5 | -0.6648 | 0.00758 | -0.0476 | -87.7045
-6 | -0.5934 | 0.00712 | -0.0456 | -83.3427
-5.5 | -0.5221 | 0.00674 | -0.0442 | -77.4629
-5 | -0.4507 | 0.00645 | -0.0432 | -69.876
-4.5 | -0.3797 | 0.00622 | -0.0425 | -61.045
-4 | -0.3089 | 0.006 | -0.0421 | -51.4833
-3.5 | -0.2389 | 0.00581 | -0.0419 | -41.1188
-3 | -0.1692 | 0.0056 | -0.0418 | -30.2143
-2.5 | -0.1002 | 0.00544 | -0.0419 | -18.4191
-2 | -0.0315 | 0.00522 | -0.042 | -6.0345
-1 | 0.1002 | 0.00461 | -0.0417 | 21.7354
0 | 0.229 | 0.00407 | -0.0412 | 56.2654
0.5 | 0.2961 | 0.0042 | -0.0414 | 70.5
1 | 0.3623 | 0.0044 | -0.0414 | 82.3409
1.5 | 0.4297 | 0.00452 | -0.0416 | 95.0664
2 | 0.4963 | 0.00474 | -0.0416 | 104.7046
2.5 | 0.5612 | 0.00508 | -0.0413 | 110.4724
3 | 0.6266 | 0.00541 | -0.0409 | 115.8226
3.5 | 0.691 | 0.00581 | -0.0403 | 118.9329
4 | 0.7558 | 0.0062 | -0.0395 | 121.9032
4.5 | 0.8214 | 0.00654 | -0.0388 | 125.5963
5 | 0.8884 | 0.00682 | -0.038 | 130.2639
5.5 | 0.9558 | 0.00711 | -0.0371 | 134.4304
6 | 1.0214 | 0.0075 | -0.0357 | 136.1867
6.5 | 1.0867 | 0.00794 | -0.034 | 136.864
7 | 1.1485 | 0.00854 | -0.0315 | 134.4848
7.5 | 1.2102 | 0.00913 | -0.0287 | 132.552
8 | 1.267 | 0.00974 | -0.0247 | 130.0821
8.5 | 1.3195 | 0.01056 | -0.0201 | 124.9527
9 | 1.3721 | 0.01151 | -0.0157 | 119.2094
9.5 | 1.4248 | 0.01263 | -0.0114 | 112.8108
10 | 1.4775 | 0.01395 | -0.0072 | 105.914
10.5 | 1.5244 | 0.01567 | -0.0024 | 97.2814
11 | 1.5653 | 0.01829 | 0.0023 | 85.5823
11.5 | 1.5829 | 0.02242 | 0.008 | 70.6021