## index
index | Re | Mach | Datasource
1 | 50000 | 0 | JavaFoil+Calcfoil stall+Eppler ext transition
2 | 50000 | 0 | XFOIL ncrit=9
3 | 50000 | 0.1 | JavaFoil+Calcfoil stall+Eppler ext transition
4 | 50000 | 0.1 | XFOIL ncrit=9
5 | 50000 | 0.25 | JavaFoil+Calcfoil stall+Eppler ext transition
6 | 50000 | 0.25 | XFOIL ncrit=9
7 | 50000 | 0.5 | JavaFoil+Calcfoil stall+Eppler ext transition
8 | 50000 | 0.5 | XFOIL ncrit=9
9 | 100000 | 0 | JavaFoil+Calcfoil stall+Eppler ext transition
10 | 100000 | 0 | XFOIL ncrit=9
11 | 100000 | 0.1 | JavaFoil+Calcfoil stall+Eppler ext transition
12 | 100000 | 0.1 | XFOIL ncrit=9
13 | 100000 | 0.25 | JavaFoil+Calcfoil stall+Eppler ext transition
14 | 100000 | 0.25 | XFOIL ncrit=9
15 | 100000 | 0.5 | JavaFoil+Calcfoil stall+Eppler ext transition
16 | 100000 | 0.5 | XFOIL ncrit=9
17 | 250000 | 0 | JavaFoil+Calcfoil stall+Eppler ext transition
18 | 250000 | 0 | XFOIL ncrit=9
19 | 250000 | 0.1 | JavaFoil+Calcfoil stall+Eppler ext transition
20 | 250000 | 0.1 | XFOIL ncrit=9
21 | 250000 | 0.25 | JavaFoil+Calcfoil stall+Eppler ext transition
22 | 250000 | 0.25 | XFOIL ncrit=9
23 | 250000 | 0.5 | JavaFoil+Calcfoil stall+Eppler ext transition
24 | 250000 | 0.5 | XFOIL ncrit=9
25 | 500000 | 0 | JavaFoil+Calcfoil stall+Eppler ext transition
26 | 500000 | 0 | XFOIL ncrit=9
27 | 500000 | 0.1 | JavaFoil+Calcfoil stall+Eppler ext transition
28 | 500000 | 0.1 | XFOIL ncrit=9
29 | 500000 | 0.25 | JavaFoil+Calcfoil stall+Eppler ext transition
30 | 500000 | 0.25 | XFOIL ncrit=9
31 | 500000 | 0.5 | JavaFoil+Calcfoil stall+Eppler ext transition
32 | 500000 | 0.5 | XFOIL ncrit=9
33 | 750000 | 0 | JavaFoil+Calcfoil stall+Eppler ext transition
34 | 750000 | 0 | XFOIL ncrit=9
35 | 750000 | 0.1 | JavaFoil+Calcfoil stall+Eppler ext transition
36 | 750000 | 0.1 | XFOIL ncrit=9
37 | 750000 | 0.25 | JavaFoil+Calcfoil stall+Eppler ext transition
38 | 750000 | 0.25 | XFOIL ncrit=9
39 | 750000 | 0.5 | JavaFoil+Calcfoil stall+Eppler ext transition
40 | 750000 | 0.5 | XFOIL ncrit=9
41 | 1000000 | 0 | JavaFoil+Calcfoil stall+Eppler ext transition
42 | 1000000 | 0 | XFOIL ncrit=9
43 | 1000000 | 0.1 | JavaFoil+Calcfoil stall+Eppler ext transition
44 | 1000000 | 0.1 | XFOIL ncrit=9
45 | 1000000 | 0.25 | JavaFoil+Calcfoil stall+Eppler ext transition
46 | 1000000 | 0.25 | XFOIL ncrit=9
47 | 1000000 | 0.5 | JavaFoil+Calcfoil stall+Eppler ext transition
48 | 1000000 | 0.5 | XFOIL ncrit=9
49 | 2000000 | 0 | JavaFoil+Calcfoil stall+Eppler ext transition
50 | 2000000 | 0 | XFOIL ncrit=9
51 | 2000000 | 0.1 | JavaFoil+Calcfoil stall+Eppler ext transition
52 | 2000000 | 0.1 | XFOIL ncrit=9
53 | 2000000 | 0.25 | JavaFoil+Calcfoil stall+Eppler ext transition
54 | 2000000 | 0.25 | XFOIL ncrit=9
55 | 2000000 | 0.5 | JavaFoil+Calcfoil stall+Eppler ext transition
56 | 2000000 | 0.5 | XFOIL ncrit=9
57 | 3000000 | 0 | JavaFoil+Calcfoil stall+Eppler ext transition
58 | 3000000 | 0 | XFOIL ncrit=9
59 | 3000000 | 0.1 | JavaFoil+Calcfoil stall+Eppler ext transition
60 | 3000000 | 0.1 | XFOIL ncrit=9
61 | 3000000 | 0.25 | JavaFoil+Calcfoil stall+Eppler ext transition
62 | 3000000 | 0.25 | XFOIL ncrit=9
63 | 3000000 | 0.5 | JavaFoil+Calcfoil stall+Eppler ext transition
64 | 3000000 | 0.5 | XFOIL ncrit=9
65 | 4000000 | 0 | JavaFoil+Calcfoil stall+Eppler ext transition
66 | 4000000 | 0 | XFOIL ncrit=9
67 | 4000000 | 0.1 | JavaFoil+Calcfoil stall+Eppler ext transition
68 | 4000000 | 0.1 | XFOIL ncrit=9
69 | 4000000 | 0.25 | JavaFoil+Calcfoil stall+Eppler ext transition
70 | 4000000 | 0.25 | XFOIL ncrit=9
71 | 4000000 | 0.5 | JavaFoil+Calcfoil stall+Eppler ext transition
72 | 4000000 | 0.5 | XFOIL ncrit=9
73 | 5000000 | 0 | JavaFoil+Calcfoil stall+Eppler ext transition
74 | 5000000 | 0 | XFOIL ncrit=9
75 | 5000000 | 0.1 | JavaFoil+Calcfoil stall+Eppler ext transition
76 | 5000000 | 0.1 | XFOIL ncrit=9
77 | 5000000 | 0.25 | JavaFoil+Calcfoil stall+Eppler ext transition
78 | 5000000 | 0.25 | XFOIL ncrit=9
79 | 5000000 | 0.5 | JavaFoil+Calcfoil stall+Eppler ext transition
80 | 5000000 | 0.5 | XFOIL ncrit=9
81 | 6000000 | 0 | JavaFoil+Calcfoil stall+Eppler ext transition
82 | 6000000 | 0 | XFOIL ncrit=9
83 | 6000000 | 0.1 | JavaFoil+Calcfoil stall+Eppler ext transition
84 | 6000000 | 0.1 | XFOIL ncrit=9
85 | 6000000 | 0.25 | JavaFoil+Calcfoil stall+Eppler ext transition
86 | 6000000 | 0.25 | XFOIL ncrit=9
87 | 6000000 | 0.5 | JavaFoil+Calcfoil stall+Eppler ext transition
88 | 6000000 | 0.5 | XFOIL ncrit=9
89 | 7000000 | 0 | JavaFoil+Calcfoil stall+Eppler ext transition
90 | 7000000 | 0 | XFOIL ncrit=9
91 | 7000000 | 0.1 | JavaFoil+Calcfoil stall+Eppler ext transition
92 | 7000000 | 0.1 | XFOIL ncrit=9
93 | 7000000 | 0.25 | JavaFoil+Calcfoil stall+Eppler ext transition
94 | 7000000 | 0.25 | XFOIL ncrit=9
95 | 7000000 | 0.5 | JavaFoil+Calcfoil stall+Eppler ext transition
96 | 7000000 | 0.5 | XFOIL ncrit=9
97 | 8000000 | 0 | JavaFoil+Calcfoil stall+Eppler ext transition
98 | 8000000 | 0 | XFOIL ncrit=9
99 | 8000000 | 0.1 | JavaFoil+Calcfoil stall+Eppler ext transition
100 | 8000000 | 0.1 | XFOIL ncrit=9
101 | 8000000 | 0.25 | JavaFoil+Calcfoil stall+Eppler ext transition
102 | 8000000 | 0.25 | XFOIL ncrit=9
103 | 8000000 | 0.5 | JavaFoil+Calcfoil stall+Eppler ext transition
104 | 8000000 | 0.5 | XFOIL ncrit=9
105 | 10000000 | 0 | JavaFoil+Calcfoil stall+Eppler ext transition
106 | 10000000 | 0 | XFOIL ncrit=9
107 | 10000000 | 0.1 | JavaFoil+Calcfoil stall+Eppler ext transition
108 | 10000000 | 0.1 | XFOIL ncrit=9
109 | 10000000 | 0.25 | JavaFoil+Calcfoil stall+Eppler ext transition
110 | 10000000 | 0.25 | XFOIL ncrit=9
111 | 10000000 | 0.5 | JavaFoil+Calcfoil stall+Eppler ext transition
112 | 10000000 | 0.5 | XFOIL ncrit=9
113 | 12000000 | 0 | JavaFoil+Calcfoil stall+Eppler ext transition
114 | 12000000 | 0 | XFOIL ncrit=9
115 | 12000000 | 0.1 | JavaFoil+Calcfoil stall+Eppler ext transition
116 | 12000000 | 0.1 | XFOIL ncrit=9
117 | 12000000 | 0.25 | JavaFoil+Calcfoil stall+Eppler ext transition
118 | 12000000 | 0.25 | XFOIL ncrit=9
119 | 12000000 | 0.5 | JavaFoil+Calcfoil stall+Eppler ext transition
120 | 12000000 | 0.5 | XFOIL ncrit=9
121 | 14000000 | 0 | JavaFoil+Calcfoil stall+Eppler ext transition
122 | 14000000 | 0 | XFOIL ncrit=9
123 | 14000000 | 0.1 | JavaFoil+Calcfoil stall+Eppler ext transition
124 | 14000000 | 0.1 | XFOIL ncrit=9
125 | 14000000 | 0.25 | JavaFoil+Calcfoil stall+Eppler ext transition
126 | 14000000 | 0.25 | XFOIL ncrit=9
127 | 14000000 | 0.5 | JavaFoil+Calcfoil stall+Eppler ext transition
128 | 14000000 | 0.5 | XFOIL ncrit=9
129 | 16000000 | 0 | JavaFoil+Calcfoil stall+Eppler ext transition
130 | 16000000 | 0 | XFOIL ncrit=9
131 | 16000000 | 0.1 | JavaFoil+Calcfoil stall+Eppler ext transition
132 | 16000000 | 0.1 | XFOIL ncrit=9
133 | 16000000 | 0.25 | JavaFoil+Calcfoil stall+Eppler ext transition
134 | 16000000 | 0.25 | XFOIL ncrit=9
135 | 16000000 | 0.5 | JavaFoil+Calcfoil stall+Eppler ext transition
136 | 16000000 | 0.5 | XFOIL ncrit=9
137 | 18000000 | 0 | JavaFoil+Calcfoil stall+Eppler ext transition
138 | 18000000 | 0 | XFOIL ncrit=9
139 | 18000000 | 0.1 | JavaFoil+Calcfoil stall+Eppler ext transition
140 | 18000000 | 0.1 | XFOIL ncrit=9
141 | 18000000 | 0.25 | JavaFoil+Calcfoil stall+Eppler ext transition
142 | 18000000 | 0.25 | XFOIL ncrit=9
143 | 18000000 | 0.5 | JavaFoil+Calcfoil stall+Eppler ext transition
144 | 18000000 | 0.5 | XFOIL ncrit=9
145 | 20000000 | 0 | JavaFoil+Calcfoil stall+Eppler ext transition
146 | 20000000 | 0 | XFOIL ncrit=9
147 | 20000000 | 0.1 | JavaFoil+Calcfoil stall+Eppler ext transition
148 | 20000000 | 0.1 | XFOIL ncrit=9
149 | 20000000 | 0.25 | JavaFoil+Calcfoil stall+Eppler ext transition
150 | 20000000 | 0.25 | XFOIL ncrit=9
151 | 20000000 | 0.5 | JavaFoil+Calcfoil stall+Eppler ext transition
152 | 20000000 | 0.5 | XFOIL ncrit=9

## 1. Re 50k Mach 0.00 (1)
BIGFOIL.COM POLAR EXPORT
NACA67-718 a=0.0
NACA67-718 a=0.0 |  |  |  | Cl Max: | 1.703 | at alpha= | 13 | deg
JavaFoil+Calcfoil stall+Eppler ext transition |  |  |  | L/D Max: | 40.441 | at alpha= | 7.5 | deg
Re: | 50000 |  |  | Cd Min: | 0.02159 | at alpha= | -1 | deg
Mach: | 0 |  |  | Cl=0 at alpha= | -3.55 | deg
|  |  |  | @ Cl=0.1, Cd= | 0.040465
|  |  |  | @ Cl=0.4, Cd= | 0.021892
|  |  |  | @ Cl=0.6, Cd= | 0.022996
alpha (deg) | Cl | Cd | Cm | Cl/Cd
-19 | -0.55 | 0.30906 | -0.003 | -1.78
-18.5 | -0.565 | 0.29871 | -0.003 | -1.892
-18 | -0.58 | 0.29438 |  | -1.969
-17.5 | -0.594 | 0.25598 | -0.003 | -2.319
-17 | -0.606 | 0.25396 |  | -2.388
-16.5 | -0.618 | 0.23267 |  | -2.657
-16 | -0.628 | 0.21468 |  | -2.927
-15.5 | -0.637 | 0.1937 | -0.004 | -3.289
-15 | -0.644 | 0.17725 | -0.004 | -3.631
-14.5 | -0.648 | 0.16565 | -0.004 | -3.911
-14 | -0.65 | 0.15456 | -0.005 | -4.203
-13.5 | -0.648 | 0.14506 | -0.006 | -4.47
-13 | -0.644 | 0.13477 | -0.006 | -4.781
-12.5 | -0.637 | 0.12515 | -0.007 | -5.089
-12 | -0.626 | 0.11703 | -0.009 | -5.353
-11.5 | -0.612 | 0.11046 | -0.007 | -5.536
-11 | -0.595 | 0.10079 | -0.012 | -5.903
-10.5 | -0.574 | 0.09385 | -0.014 | -6.113
-10 | -0.549 | 0.08699 | -0.015 | -6.309
-9.5 | -0.52 | 0.08248 | -0.015 | -6.304
-9 | -0.488 | 0.0779 | -0.016 | -6.261
-8.5 | -0.453 | 0.07436 | -0.016 | -6.089
-8 | -0.415 | 0.06943 | -0.017 | -5.975
-7.5 | -0.374 | 0.06475 | -0.018 | -5.784
-7 | -0.332 | 0.06111 | -0.019 | -5.431
-6.5 | -0.287 | 0.05786 | -0.019 | -4.965
-6 | -0.241 | 0.05412 | -0.02 | -4.457
-5.5 | -0.193 | 0.05136 | -0.021 | -3.765
-5 | -0.145 | 0.04879 | -0.022 | -2.965
-4.5 | -0.095 | 0.04667 | -0.023 | -2.042
-4 | -0.045 | 0.04453 | -0.024 | -1.02
-3.5 | 0.005 | 0.04284 | -0.025 | 0.112
-3 | 0.055 | 0.04148 | -0.026 | 1.334
-2.5 | 0.106 | 0.04033 | -0.027 | 2.63
-2 | 0.157 | 0.03942 | -0.028 | 3.984
-1.5 | 0.208 | 0.03846 | -0.029 | 5.418
-1 | 0.316 | 0.02159 | -0.055 | 14.629
-0.5 | 0.378 | 0.02159 | -0.056 | 17.501
0 | 0.426 | 0.02225 | -0.056 | 19.157
0.5 | 0.486 | 0.02243 | -0.057 | 21.677
1 | 0.543 | 0.02274 | -0.059 | 23.893
1.5 | 0.603 | 0.02301 | -0.06 | 26.183
2 | 0.662 | 0.02338 | -0.061 | 28.328
2.5 | 0.722 | 0.02375 | -0.063 | 30.4
3 | 0.782 | 0.0242 | -0.064 | 32.319
3.5 | 0.842 | 0.02469 | -0.065 | 34.093
4 | 0.901 | 0.02525 | -0.067 | 35.698
4.5 | 0.961 | 0.02599 | -0.068 | 36.999
5 | 1.021 | 0.02674 | -0.07 | 38.175
5.5 | 1.079 | 0.0276 | -0.071 | 39.095
6 | 1.137 | 0.02856 | -0.072 | 39.819
6.5 | 1.194 | 0.0297 | -0.074 | 40.19
7 | 1.249 | 0.03092 | -0.075 | 40.379
7.5 | 1.302 | 0.03221 | -0.077 | 40.441
8 | 1.356 | 0.03377 | -0.078 | 40.14
8.5 | 1.407 | 0.03547 | -0.079 | 39.673
9 | 1.457 | 0.03719 | -0.081 | 39.18
9.5 | 1.502 | 0.03919 | -0.082 | 38.326
10 | 1.543 | 0.04182 | -0.083 | 36.896
10.5 | 1.581 | 0.04539 | -0.085 | 34.827
11 | 1.614 | 0.04776 | -0.086 | 33.796
11.5 | 1.643 | 0.05001 | -0.087 | 32.852
12 | 1.666 | 0.05279 | -0.088 | 31.565
12.5 | 1.432 | 0.10192 | -0.048 | 14.048
13 | 1.703 | 0.05827 | -0.09 | 29.23
13.5 | 1.684 | 0.06588 | -0.089 | 25.568
14 | 1.466 | 0.1221 | -0.048 | 12.004
14.5 | 1.464 | 0.13267 | -0.041 | 11.036
15 | 1.461 | 0.14086 | -0.03 | 10.373
15.5 | 1.453 | 0.14914 |  | 9.742
16 | 1.437 | 0.16127 | -0.027 | 8.908
16.5 | 1.415 | 0.17125 | -0.027 | 8.265
17 | 1.389 | 0.18163 |  | 7.649
17.5 | 1.36 | 0.19257 |  | 7.064
18 | 1.328 | 0.20608 |  | 6.445

## 2. Re 50k Mach 0.00 (2)
BIGFOIL.COM POLAR EXPORT
NACA67-718 a=0.0
NACA67-718 a=0.0 |  |  |  | Cl Max: | 0.6027 | at alpha= | 13.5 | deg
XFOIL ncrit=9 |  |  |  | L/D Max: | 5.3669 | at alpha= | 8.5 | deg
Re: | 50000 |  |  | Cd Min: | 0.1325 | at alpha= | 13.5 | deg
Mach: | 0 |  |  | Cl=0 at alpha= | 1.1126 | deg
|  |  |  | @ Cl=0.1, Cd= | 0.070159
|  |  |  | @ Cl=0.4, Cd= | 0.089456
|  |  |  | @ Cl=0.6, Cd= | 0.13229
alpha (deg) | Cl | Cd | Cm | Cl/Cd
-9 | -0.5064 | 0.12694 | -0.0144 | -3.9893
-8.5 | -0.5544 | 0.12163 | -0.0109 | -4.5581
-8 | -0.5402 | 0.11625 | -0.0036 | -4.6469
-7.5 | -0.5257 | 0.11207 | 0.0056 | -4.6908
-7 | -0.3459 | 0.11247 | 0.0133 | -3.0755
-6.5 | -0.2484 | 0.10761 | 0.0068 | -2.3083
-5.5 | -0.3979 | 0.09672 | 0.0251 | -4.1139
-5 | -0.5557 | 0.08615 | 0.038 | -6.4504
-4.5 | -0.6928 | 0.07532 | 0.0523 | -9.1981
-4 | -0.8036 | 0.06131 | 0.0562 | -13.1072
-3.5 | -0.6833 | 0.0569 | 0.0339 | -12.0088
-3 | -0.6389 | 0.05336 | 0.0367 | -11.9734
-2.5 | -0.6007 | 0.05021 | 0.0391 | -11.9638
-2 | -0.5581 | 0.04798 | 0.0409 | -11.6319
-1.5 | -0.5156 | 0.04661 | 0.0422 | -11.062
-1 | -0.4651 | 0.04607 | 0.0423 | -10.0955
0 | -0.04 | 0.06165 | -0.0099 | -0.64882
0.5 | -0.0217 | 0.06298 | -0.0066 | -0.34455
1 | -0.0043 | 0.06443 | -0.0034 | -0.066739
1.5 | 0.0148 | 0.06598 | -0.0008 | 0.22431
2 | 0.0872 | 0.06943 | -0.0099 | 1.2559
2.5 | 0.1339 | 0.07209 | -0.0132 | 1.8574
3 | 0.1828 | 0.0757 | -0.0164 | 2.4148
3.5 | 0.2051 | 0.07715 | -0.0148 | 2.6585
4 | 0.2475 | 0.08071 | -0.0166 | 3.0665
4.5 | 0.2636 | 0.08257 | -0.0141 | 3.1924
5 | 0.2902 | 0.08495 | -0.0132 | 3.4161
5.5 | 0.3267 | 0.08852 | -0.0139 | 3.6907
6 | 0.3345 | 0.09048 | -0.0104 | 3.6969
6.5 | 0.4151 | 0.08922 | -0.0126 | 4.6525
7 | 0.4452 | 0.09068 | -0.0107 | 4.9096
7.5 | 0.4747 | 0.09239 | -0.0088 | 5.138
8 | 0.4901 | 0.0946 | -0.0058 | 5.1808
8.5 | 0.5178 | 0.09648 | -0.0036 | 5.3669
9 | 0.5191 | 0.09931 | 0.0005 | 5.2271
9.5 | 0.5326 | 0.10187 | 0.0036 | 5.2282
10 | 0.5543 | 0.10392 | 0.0066 | 5.3339
10.5 | 0.5499 | 0.10743 | 0.0106 | 5.1187
11 | 0.5492 | 0.11096 | 0.0141 | 4.9495
11.5 | 0.5521 | 0.11472 | 0.0169 | 4.8126
12 | 0.5536 | 0.11913 | 0.019 | 4.647
12.5 | 0.5787 | 0.12248 | 0.0203 | 4.7249
13 | 0.5664 | 0.12962 | 0.0205 | 4.3697
13.5 | 0.6027 | 0.1325 | 0.0214 | 4.5487

## 3. Re 50k Mach 0.10 (1)
BIGFOIL.COM POLAR EXPORT
NACA67-718 a=0.0
NACA67-718 a=0.0 |  |  |  | Cl Max: | 1.7 | at alpha= | 13 | deg
JavaFoil+Calcfoil stall+Eppler ext transition |  |  |  | L/D Max: | 40.293 | at alpha= | 7 | deg
Re: | 50000 |  |  | Cd Min: | 0.02169 | at alpha= | -0.5 | deg
Mach: | 0.1 |  |  | Cl=0 at alpha= | -3.549 | deg
|  |  |  | @ Cl=0.1, Cd= | 0.040585
|  |  |  | @ Cl=0.4, Cd= | 0.021964
|  |  |  | @ Cl=0.6, Cd= | 0.023088
alpha (deg) | Cl | Cd | Cm | Cl/Cd
-18.5 | -0.518 | 0.34261 |  | -1.511
-18 | -0.535 | 0.31298 |  | -1.71
-17.5 | -0.552 | 0.29051 |  | -1.901
-17 | -0.568 | 0.27097 |  | -2.097
-16.5 | -0.583 | 0.24977 |  | -2.334
-16 | -0.597 | 0.22815 |  | -2.615
-15.5 | -0.608 | 0.21069 |  | -2.888
-15 | -0.618 | 0.18731 | -0.002 | -3.301
-14.5 | -0.626 | 0.17462 | -0.004 | -3.584
-14 | -0.631 | 0.16099 | -0.005 | -3.917
-13.5 | -0.632 | 0.15461 |  | -4.09
-13 | -0.631 | 0.1362 | -0.005 | -4.633
-12.5 | -0.626 | 0.12749 | -0.006 | -4.912
-12 | -0.618 | 0.11829 | -0.008 | -5.223
-11.5 | -0.605 | 0.11222 | -0.006 | -5.393
-11 | -0.59 | 0.10309 | -0.012 | -5.726
-10.5 | -0.57 | 0.09523 | -0.013 | -5.991
-10 | -0.547 | 0.08795 | -0.015 | -6.218
-9.5 | -0.519 | 0.08407 | -0.015 | -6.174
-9 | -0.488 | 0.07939 | -0.016 | -6.143
-8.5 | -0.453 | 0.07426 | -0.016 | -6.102
-8 | -0.416 | 0.07047 | -0.017 | -5.899
-7.5 | -0.376 | 0.06471 | -0.018 | -5.804
-7 | -0.333 | 0.06097 | -0.019 | -5.462
-6.5 | -0.288 | 0.05774 | -0.019 | -4.994
-6 | -0.242 | 0.05446 | -0.02 | -4.447
-5.5 | -0.194 | 0.0515 | -0.021 | -3.772
-5 | -0.145 | 0.04901 | -0.022 | -2.965
-4.5 | -0.096 | 0.04683 | -0.023 | -2.044
-4 | -0.046 | 0.04464 | -0.024 | -1.023
-3.5 | 0.005 | 0.04296 | -0.025 | 0.112
-3 | 0.056 | 0.04156 | -0.026 | 1.338
-2.5 | 0.107 | 0.04043 | -0.027 | 2.637
-2 | 0.158 | 0.03947 | -0.028 | 3.997
-1.5 | 0.209 | 0.03851 | -0.03 | 5.438
-1 | 0.262 | 0.03789 | -0.031 | 6.914
-0.5 | 0.38 | 0.02169 | -0.057 | 17.51
0 | 0.429 | 0.02236 | -0.056 | 19.167
0.5 | 0.489 | 0.02255 | -0.058 | 21.671
1 | 0.546 | 0.0228 | -0.059 | 23.951
1.5 | 0.606 | 0.02312 | -0.06 | 26.198
2 | 0.665 | 0.02341 | -0.061 | 28.423
2.5 | 0.726 | 0.02387 | -0.063 | 30.406
3 | 0.786 | 0.02432 | -0.064 | 32.332
3.5 | 0.846 | 0.0248 | -0.066 | 34.119
4 | 0.906 | 0.02538 | -0.067 | 35.69
4.5 | 0.966 | 0.02608 | -0.069 | 37.043
5 | 1.026 | 0.02685 | -0.07 | 38.205
5.5 | 1.084 | 0.02772 | -0.071 | 39.109
6 | 1.143 | 0.02879 | -0.073 | 39.699
6.5 | 1.199 | 0.0299 | -0.074 | 40.114
7 | 1.254 | 0.03113 | -0.076 | 40.293
7.5 | 1.309 | 0.03255 | -0.077 | 40.204
8 | 1.362 | 0.03406 | -0.078 | 39.98
8.5 | 1.413 | 0.03581 | -0.08 | 39.462
9 | 1.463 | 0.03759 | -0.081 | 38.931
9.5 | 1.508 | 0.03962 | -0.082 | 38.049
10 | 1.549 | 0.04385 | -0.084 | 35.322
10.5 | 1.585 | 0.04583 | -0.085 | 34.597
11 | 1.618 | 0.0483 | -0.086 | 33.496
11.5 | 1.646 | 0.05082 | -0.087 | 32.384
12 | 1.667 | 0.05358 | -0.088 | 31.108
12.5 | 1.432 | 0.10298 | -0.048 | 13.902
13 | 1.7 | 0.05951 | -0.091 | 28.561
13.5 | 1.585 | 0.08465 | -0.081 | 18.726
14 | 1.459 | 0.12369 | -0.046 | 11.795
14.5 | 1.458 | 0.1339 | -0.044 | 10.89
15 | 1.451 | 0.14303 | -0.026 | 10.142
15.5 | 1.441 | 0.15077 | -0.033 | 9.557
16 | 1.419 | 0.16333 |  | 8.687
16.5 | 1.393 | 0.1719 |  | 8.104
17 | 1.363 | 0.18748 |  | 7.271
17.5 | 1.329 | 0.19636 |  | 6.77
18 | 1.292 | 0.214 |  | 6.038

## 4. Re 50k Mach 0.10 (2)
BIGFOIL.COM POLAR EXPORT
NACA67-718 a=0.0
NACA67-718 a=0.0 |  |  |  | Cl Max: | 0.5992 | at alpha= | 13.5 | deg
XFOIL ncrit=9 |  |  |  | L/D Max: | 5.5265 | at alpha= | 9.5 | deg
Re: | 50000 |  |  | Cd Min: | 0.13346 | at alpha= | 13.5 | deg
Mach: | 0.1 |  |  | Cl=0 at alpha= | 1.0927 | deg
|  |  |  | @ Cl=0.1, Cd= | 0.070296
|  |  |  | @ Cl=0.4, Cd= | 0.095325
|  |  |  | @ Cl=0.6, Cd= | 0.13346
alpha (deg) | Cl | Cd | Cm | Cl/Cd
-9.5 | -0.4799 | 0.13318 | -0.0175 | -3.6034
-9 | -0.5101 | 0.12798 | -0.0146 | -3.9858
-8.5 | -0.5107 | 0.12214 | -0.0097 | -4.1813
-8 | -0.5124 | 0.11708 | -0.0031 | -4.3765
-7.5 | -0.5414 | 0.11327 | 0.0057 | -4.7797
-7 | -0.3461 | 0.11313 | 0.0133 | -3.0593
-6.5 | -0.25 | 0.10818 | 0.0069 | -2.311
-5.5 | -0.3998 | 0.09665 | 0.0243 | -4.1366
-5 | -0.5551 | 0.08593 | 0.0362 | -6.4599
-4.5 | -0.6963 | 0.0757 | 0.052 | -9.1982
-3.5 | -0.6871 | 0.05744 | 0.0338 | -11.962
-3 | -0.6429 | 0.05387 | 0.0367 | -11.9343
-2.5 | -0.6048 | 0.05059 | 0.0391 | -11.9549
-2 | -0.5623 | 0.0483 | 0.041 | -11.6418
-1.5 | -0.5195 | 0.04688 | 0.0424 | -11.0815
-1 | -0.4691 | 0.04627 | 0.0425 | -10.1383
0 | -0.0406 | 0.06194 | -0.0101 | -0.65547
0.5 | -0.0221 | 0.06328 | -0.0067 | -0.34924
1 | -0.0046 | 0.06474 | -0.0035 | -0.071053
1.5 | 0.0202 | 0.06641 | -0.0022 | 0.30417
2 | 0.0888 | 0.06964 | -0.0104 | 1.2751
2.5 | 0.1352 | 0.07236 | -0.0135 | 1.8684
3 | 0.1796 | 0.07571 | -0.0159 | 2.3722
3.5 | 0.2086 | 0.07765 | -0.0154 | 2.6864
4 | 0.2497 | 0.08135 | -0.017 | 3.0695
4.5 | 0.2628 | 0.08273 | -0.014 | 3.1766
5 | 0.298 | 0.08569 | -0.0143 | 3.4777
5.5 | 0.3223 | 0.08866 | -0.0132 | 3.6352
6 | 0.333 | 0.09062 | -0.0101 | 3.6747
6.5 | 0.3702 | 0.0938 | -0.0104 | 3.9467
7 | 0.3756 | 0.09615 | -0.007 | 3.9064
7.5 | 0.4717 | 0.0929 | -0.0084 | 5.0775
8 | 0.5154 | 0.09434 | -0.0076 | 5.4632
8.5 | 0.5114 | 0.09719 | -0.003 | 5.2619
9 | 0.5206 | 0.0998 | 0.0005 | 5.2164
9.5 | 0.56 | 0.10133 | 0.0022 | 5.5265
10 | 0.5472 | 0.10488 | 0.0071 | 5.2174
10.5 | 0.5462 | 0.10828 | 0.0108 | 5.0443
11 | 0.549 | 0.11165 | 0.0142 | 4.9172
11.5 | 0.5057 | 0.12126 | 0.0154 | 4.1704
12 | 0.5801 | 0.11798 | 0.019 | 4.9169
12.5 | 0.5534 | 0.12512 | 0.0204 | 4.423
13 | 0.5888 | 0.12798 | 0.0215 | 4.6007
13.5 | 0.5992 | 0.13346 | 0.0216 | 4.4897

## 5. Re 50k Mach 0.25 (1)
BIGFOIL.COM POLAR EXPORT
NACA67-718 a=0.0
NACA67-718 a=0.0 |  |  |  | Cl Max: | 1.673 | at alpha= | 12.5 | deg
JavaFoil+Calcfoil stall+Eppler ext transition |  |  |  | L/D Max: | 39.567 | at alpha= | 7 | deg
Re: | 50000 |  |  | Cd Min: | 0.02212 | at alpha= | -0.5 | deg
Mach: | 0.25 |  |  | Cl=0 at alpha= | -3.5481 | deg
|  |  |  | @ Cl=0.1, Cd= | 0.041081
|  |  |  | @ Cl=0.4, Cd= | 0.022378
|  |  |  | @ Cl=0.6, Cd= | 0.023485
alpha (deg) | Cl | Cd | Cm | Cl/Cd
-16.5 | -0.24 | 0.32407 | -0.005 | -0.739
-16 | -0.295 | 0.46134 | -0.004 | -0.64
-15.5 | -0.344 | 0.3447 | -0.005 | -0.998
-15 | -0.388 | 0.28865 | -0.005 | -1.343
-14.5 | -0.427 | 0.25255 | -0.005 | -1.69
-14 | -0.461 | 0.22319 | -0.005 | -2.067
-13.5 | -0.491 | 0.19229 | -0.003 | -2.551
-13 | -0.514 | 0.17092 | -0.003 | -3.009
-12.5 | -0.532 | 0.15355 |  | -3.466
-12 | -0.544 | 0.13678 | -0.003 | -3.977
-11.5 | -0.549 | 0.12672 | -0.006 | -4.335
-11 | -0.548 | 0.11369 | -0.007 | -4.821
-10.5 | -0.541 | 0.10467 | -0.008 | -5.164
-10 | -0.528 | 0.0954 | -0.013 | -5.532
-9.5 | -0.509 | 0.08761 | -0.015 | -5.804
-9 | -0.484 | 0.08203 | -0.016 | -5.898
-8.5 | -0.454 | 0.07694 | -0.017 | -5.898
-8 | -0.419 | 0.07207 | -0.017 | -5.809
-7.5 | -0.38 | 0.06739 | -0.018 | -5.643
-7 | -0.338 | 0.07447 | -0.018 | -4.544
-6.5 | -0.294 | 0.05896 | -0.02 | -4.99
-6 | -0.248 | 0.05562 | -0.021 | -4.452
-5.5 | -0.199 | 0.05269 | -0.022 | -3.776
-5 | -0.149 | 0.04988 | -0.023 | -2.986
-4.5 | -0.098 | 0.04737 | -0.023 | -2.073
-4 | -0.047 | 0.04533 | -0.024 | -1.033
-3.5 | 0.005 | 0.04338 | -0.025 | 0.114
-3 | 0.057 | 0.04204 | -0.026 | 1.358
-2.5 | 0.109 | 0.04088 | -0.027 | 2.678
-2 | 0.162 | 0.03988 | -0.028 | 4.064
-1.5 | 0.215 | 0.03908 | -0.03 | 5.501
-1 | 0.269 | 0.03834 | -0.032 | 7.017
-0.5 | 0.39 | 0.02212 | -0.058 | 17.626
0 | 0.44 | 0.02341 | -0.06 | 18.799
0.5 | 0.502 | 0.02302 | -0.059 | 21.806
1 | 0.561 | 0.0233 | -0.06 | 24.063
1.5 | 0.622 | 0.02359 | -0.062 | 26.368
2 | 0.684 | 0.02394 | -0.063 | 28.55
2.5 | 0.746 | 0.02442 | -0.065 | 30.551
3 | 0.807 | 0.02493 | -0.066 | 32.387
3.5 | 0.869 | 0.02546 | -0.067 | 34.133
4 | 0.93 | 0.0262 | -0.069 | 35.518
4.5 | 0.992 | 0.02697 | -0.07 | 36.795
5 | 1.053 | 0.0278 | -0.072 | 37.871
5.5 | 1.113 | 0.02881 | -0.073 | 38.634
6 | 1.173 | 0.02996 | -0.075 | 39.144
6.5 | 1.23 | 0.03112 | -0.076 | 39.519
7 | 1.286 | 0.0325 | -0.078 | 39.567
7.5 | 1.341 | 0.03407 | -0.079 | 39.358
8 | 1.394 | 0.03594 | -0.08 | 38.794
8.5 | 1.446 | 0.03769 | -0.082 | 38.353
9 | 1.496 | 0.03982 | -0.083 | 37.555
9.5 | 1.538 | 0.04237 | -0.084 | 36.308
10 | 1.577 | 0.04659 | -0.086 | 33.836
10.5 | 1.609 | 0.04915 | -0.087 | 32.739
11 | 1.636 | 0.05163 | -0.088 | 31.68
11.5 | 1.655 | 0.05461 | -0.089 | 30.302
12 | 1.415 | 0.10096 | -0.047 | 14.017
12.5 | 1.673 | 0.06252 | -0.092 | 26.761
13 | 1.435 | 0.11389 | -0.055 | 12.597
13.5 | 1.42 | 0.12421 | -0.046 | 11.431
14 | 1.406 | 0.13499 | -0.042 | 10.414
14.5 | 1.385 | 0.14427 | -0.027 | 9.598
15 | 1.36 | 0.15663 |  | 8.681
15.5 | 1.322 | 0.17177 |  | 7.694
16 | 1.267 | 0.19272 |  | 6.575
16.5 | 1.204 | 0.20436 |  | 5.892
17 | 1.133 | 0.22372 |  | 5.066
17.5 | 1.056 | 0.25513 |  | 4.138

## 6. Re 50k Mach 0.25 (2)
BIGFOIL.COM POLAR EXPORT
NACA67-718 a=0.0
NACA67-718 a=0.0 |  |  |  | Cl Max: | 0.5877 | at alpha= | 13.5 | deg
XFOIL ncrit=9 |  |  |  | L/D Max: | 5.2672 | at alpha= | 8.5 | deg
Re: | 50000 |  |  | Cd Min: | 0.13834 | at alpha= | 13.5 | deg
Mach: | 0.25 |  |  | Cl=0 at alpha= | 1.0639 | deg
|  |  |  | @ Cl=0.1, Cd= | 0.072005
|  |  |  | @ Cl=0.4, Cd= | 0.091877
|  |  |  | @ Cl=0.6, Cd= | 0.13834
alpha (deg) | Cl | Cd | Cm | Cl/Cd
-9 | -0.4754 | 0.13173 | -0.0139 | -3.6089
-8.5 | -0.4869 | 0.12655 | -0.0092 | -3.8475
-8 | -0.4899 | 0.12164 | -0.0027 | -4.0275
-7.5 | -0.5023 | 0.11825 | 0.0066 | -4.2478
-7 | -0.3322 | 0.11571 | 0.0112 | -2.871
-6.5 | -0.2646 | 0.11237 | 0.0087 | -2.3547
-5.5 | -0.4089 | 0.09907 | 0.0235 | -4.1274
-5 | -0.5725 | 0.08821 | 0.0349 | -6.4902
-4.5 | -0.7096 | 0.07732 | 0.0478 | -9.1774
-4 | -0.8002 | 0.06481 | 0.0474 | -12.3469
-3.5 | -0.7063 | 0.06035 | 0.0332 | -11.7034
-3 | -0.6643 | 0.05687 | 0.0366 | -11.681
-2.5 | -0.6266 | 0.05273 | 0.0391 | -11.8832
-2 | -0.5852 | 0.05015 | 0.0414 | -11.669
-1.5 | -0.5409 | 0.04842 | 0.0429 | -11.171
-1 | -0.4922 | 0.04745 | 0.0436 | -10.373
0 | -0.044 | 0.06353 | -0.0109 | -0.69259
0.5 | -0.0244 | 0.06494 | -0.0075 | -0.37573
1 | -0.0061 | 0.06648 | -0.0042 | -0.091757
1.5 | 0.0416 | 0.06882 | -0.0077 | 0.60448
2 | 0.1023 | 0.07213 | -0.0137 | 1.4183
2.5 | 0.1499 | 0.07517 | -0.0167 | 1.9941
3 | 0.1854 | 0.07737 | -0.0172 | 2.3963
3.5 | 0.2155 | 0.08002 | -0.0168 | 2.6931
4 | 0.2468 | 0.0824 | -0.0165 | 2.9951
4.5 | 0.2813 | 0.08571 | -0.0167 | 3.282
5 | 0.2973 | 0.08744 | -0.014 | 3.4
5.5 | 0.3358 | 0.09084 | -0.0146 | 3.6966
6 | 0.365 | 0.09286 | -0.0133 | 3.9306
6.5 | 0.4387 | 0.09079 | -0.0136 | 4.832
7 | 0.4765 | 0.09253 | -0.0125 | 5.1497
7.5 | 0.4823 | 0.09503 | -0.0085 | 5.0752
8 | 0.5015 | 0.09736 | -0.0057 | 5.151
8.5 | 0.5244 | 0.09956 | -0.003 | 5.2672
9 | 0.5267 | 0.10262 | 0.0008 | 5.1325
9.5 | 0.5361 | 0.10559 | 0.0042 | 5.0772
10 | 0.5655 | 0.10763 | 0.0067 | 5.2541
10.5 | 0.5579 | 0.11131 | 0.0109 | 5.0121
11 | 0.5556 | 0.11501 | 0.0145 | 4.8309
11.5 | 0.5555 | 0.11894 | 0.0175 | 4.6704
12 | 0.5567 | 0.12317 | 0.02 | 4.5198
12.5 | 0.5607 | 0.12779 | 0.0217 | 4.3877
13 | 0.5568 | 0.13506 | 0.0215 | 4.1226
13.5 | 0.5877 | 0.13834 | 0.0226 | 4.2482

## 7. Re 50k Mach 0.50 (1)
BIGFOIL.COM POLAR EXPORT
NACA67-718 a=0.0
NACA67-718 a=0.0 |  |  |  | Cl Max: | 1.62 | at alpha= | 9.5 | deg
JavaFoil+Calcfoil stall+Eppler ext transition |  |  |  | L/D Max: | 36.277 | at alpha= | 6 | deg
Re: | 50000 |  |  | Cd Min: | 0.02411 | at alpha= | -0.5 | deg
Mach: | 0.5 |  |  | Cl=0 at alpha= | -3.5517 | deg
|  |  |  | @ Cl=0.1, Cd= | 0.043246
|  |  |  | @ Cl=0.4, Cd= | 0.028305
|  |  |  | @ Cl=0.6, Cd= | 0.025434
alpha (deg) | Cl | Cd | Cm | Cl/Cd
-20 | -0.938 | 0.44621 | -0.007 | -2.101
-19.5 | -0.907 | 0.41529 | -0.008 | -2.185
-19 | -0.879 | 0.39889 | -0.008 | -2.204
-18.5 | -0.851 | 0.39543 | -0.009 | -2.153
-18 | -0.824 | 0.39006 | -0.009 | -2.111
-17.5 | -0.796 | 0.38019 | -0.01 | -2.093
-17 | -0.767 | 0.38328 | -0.011 | -2.002
-16.5 | -0.739 | 0.3793 | -0.011 | -1.949
-16 | -0.711 | 0.37538 | -0.012 | -1.895
-15.5 | -0.681 | 0.3511 | -0.012 | -1.941
-15 | -0.653 | 0.34011 | -0.012 | -1.92
-14.5 | -0.625 | 0.34399 | -0.013 | -1.817
-14 | -0.597 | 0.337 | -0.013 | -1.771
-13.5 | -0.568 | 0.30605 | -0.014 | -1.857
-13 | -0.54 | 0.29919 | -0.015 | -1.805
-12.5 | -0.512 | 0.32691 | -0.015 | -1.565
-12 | -0.483 | 0.30989 | -0.016 | -1.56
-11.5 | -0.454 | 0.26215 | -0.015 | -1.731
-11 | -0.425 | 0.26046 | -0.016 | -1.633
-10.5 | -0.397 | 0.2564 | -0.016 | -1.548
-10 | -0.369 | 0.25293 | -0.017 | -1.457
-9.5 | -0.34 | 0.22744 | -0.016 | -1.493
-9 | -0.311 | 0.2049 | -0.016 | -1.518
-8.5 | -0.282 | 0.20509 | -0.017 | -1.377
-8 | -0.253 | 0.15457 | -0.005 | -1.64
-7.5 | -0.29 | 0.1076 |  | -2.698
-7 | -0.332 | 0.07644 | -0.021 | -4.341
-6.5 | -0.307 | 0.07124 | -0.021 | -4.304
-6 | -0.266 | 0.0638 | -0.022 | -4.169
-5.5 | -0.217 | 0.05905 | -0.023 | -3.673
-5 | -0.164 | 0.05403 | -0.024 | -3.027
-4.5 | -0.108 | 0.05077 | -0.025 | -2.135
-4 | -0.052 | 0.04803 | -0.027 | -1.081
-3.5 | 0.006 | 0.04581 | -0.028 | 0.12
-3 | 0.064 | 0.04409 | -0.029 | 1.442
-2.5 | 0.122 | 0.04273 | -0.03 | 2.856
-2 | 0.181 | 0.04163 | -0.031 | 4.343
-1.5 | 0.24 | 0.04096 | -0.032 | 5.854
-1 | 0.3 | 0.04029 | -0.034 | 7.456
-0.5 | 0.435 | 0.02411 | -0.065 | 18.031
0 | 0.492 | 0.02546 | -0.066 | 19.306
0.5 | 0.56 | 0.02521 | -0.066 | 22.23
1 | 0.626 | 0.02558 | -0.067 | 24.455
1.5 | 0.694 | 0.02603 | -0.069 | 26.675
2 | 0.764 | 0.02671 | -0.071 | 28.592
2.5 | 0.832 | 0.02727 | -0.072 | 30.512
3 | 0.9 | 0.02807 | -0.074 | 32.08
3.5 | 0.969 | 0.02894 | -0.075 | 33.483
4 | 1.037 | 0.03005 | -0.077 | 34.517
4.5 | 1.104 | 0.03119 | -0.078 | 35.388
5 | 1.171 | 0.03277 | -0.08 | 35.724
5.5 | 1.236 | 0.03425 | -0.081 | 36.074
6 | 1.3 | 0.03583 | -0.083 | 36.277
6.5 | 1.361 | 0.03803 | -0.085 | 35.793
7 | 1.418 | 0.04021 | -0.086 | 35.278
7.5 | 1.473 | 0.0428 | -0.088 | 34.409
8 | 1.523 | 0.04593 | -0.089 | 33.153
8.5 | 1.568 | 0.0498 | -0.09 | 31.487
9 | 1.608 | 0.05573 | -0.092 | 28.845
9.5 | 1.62 | 0.0601 | -0.093 | 26.95
10 | 1.356 | 0.09335 | -0.047 | 14.53
10.5 | 1.517 | 0.0733 | -0.095 | 20.692
11 | 0.989 | 0.13124 |  | 7.537
11.5 | 0.841 | 0.22237 | -0.026 | 3.782
12 | 0.869 | 0.26558 | -0.037 | 3.272
12.5 | 0.897 | 0.27566 | -0.044 | 3.255
13 | 0.924 | 0.28754 | -0.045 | 3.215
13.5 | 0.953 | 0.30757 | -0.051 | 3.098
14 | 0.98 | 0.32799 | -0.052 | 2.988
14.5 | 1.009 | 0.35644 | -0.057 | 2.831

## 8. Re 50k Mach 0.50 (2)
BIGFOIL.COM POLAR EXPORT
NACA67-718 a=0.0
NACA67-718 a=0.0 |  |  |  | Cl Max: | 0.5649 | at alpha= | 11.5 | deg
XFOIL ncrit=9 |  |  |  | L/D Max: | 4.7991 | at alpha= | 7 | deg
Re: | 50000 |  |  | Cd Min: | 0.1603 | at alpha= | 13.5 | deg
Mach: | 0.5 |  |  | Cl=0 at alpha= | 1.3671 | deg
|  |  |  | @ Cl=0.1, Cd= | 0.078635
|  |  |  | @ Cl=0.4, Cd= | 0.092619
|  |  |  | @ Cl=0.6, Cd= | 0.1603
alpha (deg) | Cl | Cd | Cm | Cl/Cd
-8.5 | -0.4294 | 0.14198 | -0.0091 | -3.0244
-8 | -0.42 | 0.13683 | -0.003 | -3.0695
-7.5 | -0.3879 | 0.13262 | 0.0042 | -2.9249
-7 | -0.315 | 0.12824 | 0.0066 | -2.4563
-6.5 | -0.2654 | 0.12378 | 0.0052 | -2.1441
-6 | -0.2617 | 0.11833 | 0.0065 | -2.2116
-5.5 | -0.4631 | 0.10874 | 0.0179 | -4.2588
-5 | -0.6344 | 0.0953 | 0.0174 | -6.6569
-4.5 | -0.7427 | 0.08628 | 0.023 | -8.608
-3.5 | -0.7545 | 0.07238 | 0.0273 | -10.4242
-3 | -0.7364 | 0.06697 | 0.0326 | -10.996
-2.5 | -0.708 | 0.06257 | 0.0374 | -11.3153
-2 | -0.6737 | 0.05866 | 0.0415 | -11.4848
-1.5 | -0.6314 | 0.05566 | 0.0447 | -11.3439
-1 | -0.5827 | 0.05366 | 0.0467 | -10.8591
-0.5 | -0.5232 | 0.05271 | 0.0469 | -9.926
0 | -0.3836 | 0.05617 | 0.0332 | -6.8293
0.5 | -0.2894 | 0.05949 | 0.0269 | -4.8647
1 | -0.2532 | 0.06103 | 0.0304 | -4.1488
1.5 | 0.0917 | 0.07812 | -0.0216 | 1.1738
2 | 0.1402 | 0.08113 | -0.0236 | 1.7281
2.5 | 0.1786 | 0.08345 | -0.0236 | 2.1402
3 | 0.2072 | 0.08572 | -0.0221 | 2.4172
3.5 | 0.2512 | 0.08898 | -0.0229 | 2.8231
4 | 0.3264 | 0.08875 | -0.025 | 3.6777
4.5 | 0.3611 | 0.09057 | -0.0233 | 3.987
5 | 0.4004 | 0.09264 | -0.0221 | 4.3221
5.5 | 0.4143 | 0.09494 | -0.0183 | 4.3638
6 | 0.4484 | 0.09726 | -0.0166 | 4.6103
6.5 | 0.4601 | 0.09996 | -0.0128 | 4.6028
7 | 0.4921 | 0.10254 | -0.0109 | 4.7991
7.5 | 0.5029 | 0.10563 | -0.0073 | 4.761
8 | 0.5112 | 0.10892 | -0.0037 | 4.6934
8.5 | 0.5286 | 0.11207 | -0.0008 | 4.7167
9 | 0.5527 | 0.11521 | 0.0018 | 4.7973
9.5 | 0.5521 | 0.11906 | 0.0055 | 4.6372
10 | 0.5546 | 0.12298 | 0.0088 | 4.5097
10.5 | 0.5581 | 0.1269 | 0.012 | 4.398
11 | 0.5613 | 0.13099 | 0.015 | 4.2851
11.5 | 0.5649 | 0.13525 | 0.0177 | 4.1767
12 | 0.5195 | 0.1454 | 0.0171 | 3.5729
12.5 | 0.5323 | 0.15134 | 0.0184 | 3.5172
13 | 0.5402 | 0.15577 | 0.0204 | 3.4679
13.5 | 0.548 | 0.1603 | 0.0219 | 3.4186

## 9. Re 100k Mach 0.00 (1)
BIGFOIL.COM POLAR EXPORT
NACA67-718 a=0.0
NACA67-718 a=0.0 |  |  |  | Cl Max: | 1.727 | at alpha= | 14 | deg
JavaFoil+Calcfoil stall+Eppler ext transition |  |  |  | L/D Max: | 52.914 | at alpha= | 7 | deg
Re: | 100000 |  |  | Cd Min: | 0.01625 | at alpha= | 0 | deg
Mach: | 0 |  |  | Cl=0 at alpha= | -3.55 | deg
|  |  |  | @ Cl=0.1, Cd= | 0.035999
|  |  |  | @ Cl=0.4, Cd= | 0.016576
|  |  |  | @ Cl=0.6, Cd= | 0.016815
alpha (deg) | Cl | Cd | Cm | Cl/Cd
-19 | -0.55 | 0.25681 | -0.003 | -2.142
-18.5 | -0.565 | 0.2412 | -0.003 | -2.343
-18 | -0.58 | 0.24077 | -0.002 | -2.408
-17.5 | -0.594 | 0.21626 | -0.004 | -2.745
-17 | -0.606 | 0.20763 |  | -2.921
-16.5 | -0.618 | 0.19575 |  | -3.158
-16 | -0.628 | 0.18296 |  | -3.435
-15.5 | -0.637 | 0.16318 | -0.004 | -3.904
-15 | -0.644 | 0.15404 | -0.005 | -4.178
-14.5 | -0.648 | 0.14339 | -0.005 | -4.518
-14 | -0.65 | 0.13483 | -0.005 | -4.818
-13.5 | -0.649 | 0.12544 | -0.006 | -5.17
-13 | -0.645 | 0.11827 | -0.009 | -5.454
-12.5 | -0.638 | 0.11121 | -0.011 | -5.739
-12 | -0.628 | 0.10501 | -0.012 | -5.979
-11.5 | -0.613 | 0.09938 | -0.012 | -6.17
-11 | -0.596 | 0.08907 | -0.014 | -6.693
-10.5 | -0.575 | 0.08318 | -0.015 | -6.911
-10 | -0.55 | 0.07735 | -0.016 | -7.108
-9.5 | -0.521 | 0.0743 | -0.017 | -7.013
-9 | -0.488 | 0.06997 | -0.016 | -6.976
-8.5 | -0.453 | 0.06522 | -0.017 | -6.945
-8 | -0.415 | 0.06178 | -0.018 | -6.719
-7.5 | -0.375 | 0.05789 | -0.018 | -6.473
-7 | -0.332 | 0.0544 | -0.019 | -6.104
-6.5 | -0.287 | 0.05163 | -0.02 | -5.567
-6 | -0.241 | 0.0484 | -0.021 | -4.986
-5.5 | -0.194 | 0.04597 | -0.021 | -4.209
-5 | -0.145 | 0.04365 | -0.022 | -3.316
-4.5 | -0.095 | 0.04166 | -0.023 | -2.289
-4 | -0.045 | 0.03978 | -0.024 | -1.143
-3.5 | 0.005 | 0.03821 | -0.025 | 0.126
-3 | 0.055 | 0.03697 | -0.026 | 1.498
-2.5 | 0.106 | 0.03587 | -0.027 | 2.959
-2 | 0.157 | 0.03473 | -0.029 | 4.53
-1.5 | 0.253 | 0.0169 | -0.054 | 14.985
-1 | 0.316 | 0.01689 | -0.055 | 18.729
-0.5 | 0.379 | 0.01683 | -0.057 | 22.491
0 | 0.427 | 0.01625 | -0.056 | 26.279
0.5 | 0.487 | 0.01642 | -0.058 | 29.672
1 | 0.544 | 0.0166 | -0.059 | 32.794
1.5 | 0.604 | 0.01683 | -0.06 | 35.878
2 | 0.664 | 0.01707 | -0.062 | 38.886
2.5 | 0.724 | 0.01735 | -0.063 | 41.746
3 | 0.785 | 0.01769 | -0.065 | 44.403
3.5 | 0.846 | 0.0181 | -0.066 | 46.717
4 | 0.906 | 0.01863 | -0.068 | 48.627
4.5 | 0.967 | 0.01925 | -0.069 | 50.204
5 | 1.026 | 0.01999 | -0.071 | 51.352
5.5 | 1.085 | 0.02073 | -0.072 | 52.33
6 | 1.143 | 0.0217 | -0.074 | 52.68
6.5 | 1.2 | 0.02272 | -0.075 | 52.811
7 | 1.255 | 0.02371 | -0.076 | 52.914
7.5 | 1.309 | 0.02492 | -0.078 | 52.519
8 | 1.361 | 0.02638 | -0.079 | 51.613
8.5 | 1.413 | 0.02788 | -0.08 | 50.684
9 | 1.463 | 0.02947 | -0.082 | 49.647
9.5 | 1.507 | 0.03135 | -0.083 | 48.074
10 | 1.548 | 0.03387 | -0.084 | 45.698
10.5 | 1.585 | 0.03849 | -0.085 | 41.167
11 | 1.618 | 0.04033 | -0.087 | 40.121
11.5 | 1.648 | 0.04241 | -0.088 | 38.862
12 | 1.673 | 0.04439 | -0.089 | 37.691
12.5 | 1.694 | 0.04625 | -0.09 | 36.632
13 | 1.711 | 0.04978 | -0.092 | 34.373
13.5 | 1.722 | 0.05242 | -0.093 | 32.851
14 | 1.727 | 0.05577 | -0.094 | 30.962
14.5 | 1.709 | 0.06192 | -0.093 | 27.608
15 | 1.47 | 0.12803 | -0.05 | 11.485
15.5 | 1.457 | 0.13743 | -0.043 | 10.604
16 | 1.441 | 0.14647 | -0.045 | 9.841
16.5 | 1.419 | 0.15409 | -0.044 | 9.21
17 | 1.391 | 0.16217 | -0.034 | 8.576
17.5 | 1.361 | 0.17113 |  | 7.95
18 | 1.329 | 0.1832 | -0.023 | 7.252
18.5 | 1.294 | 0.19455 |  | 6.649
19 | 1.257 | 0.20649 |  | 6.085

## 10. Re 100k Mach 0.00 (2)
BIGFOIL.COM POLAR EXPORT
NACA67-718 a=0.0
NACA67-718 a=0.0 |  |  |  | Cl Max: | 1.2822 | at alpha= | 10 | deg
XFOIL ncrit=9 |  |  |  | L/D Max: | 39.0438 | at alpha= | 10 | deg
Re: | 100000 |  |  | Cd Min: | 0.14784 | at alpha= | -11.5 | deg
Mach: | 0 |  |  | Cl=0 at alpha= | -0.85352 | deg
|  |  |  | @ Cl=0.1, Cd= | 0.053302
|  |  |  | @ Cl=0.4, Cd= | 0.054732
|  |  |  | @ Cl=0.6, Cd= | 0.05384
alpha (deg) | Cl | Cd | Cm | Cl/Cd
-11.5 | -0.4482 | 0.14784 | -0.0283 | -3.0317
-11 | -0.469 | 0.14212 | -0.0296 | -3.3
-10.5 | -0.5249 | 0.13519 | -0.0354 | -3.8827
-10 | -0.5014 | 0.12811 | -0.029 | -3.9138
-9.5 | -0.5143 | 0.12201 | -0.0275 | -4.2152
-9 | -0.554 | 0.11429 | -0.0284 | -4.8473
-8.5 | -0.6118 | 0.10797 | -0.0246 | -5.6664
-8 | -0.6765 | 0.10358 | -0.0151 | -6.5312
-7.5 | -0.7474 | 0.10104 | -0.0039 | -7.3971
-7 | -0.7446 | 0.09056 | -0.0005 | -8.2222
-6.5 | -0.7491 | 0.08512 | 0.0052 | -8.8005
-6 | -0.7381 | 0.07863 | 0.007 | -9.387
-5.5 | -0.7184 | 0.07307 | 0.0088 | -9.8317
-5 | -0.7005 | 0.06927 | 0.0121 | -10.1126
-4.5 | -0.6737 | 0.06407 | 0.0141 | -10.5151
-3 | -0.5184 | 0.05146 | 0.0201 | -10.0738
-2.5 | -0.4719 | 0.04863 | 0.021 | -9.7039
-2 | -0.4221 | 0.04784 | 0.0215 | -8.8232
-1.5 | -0.3533 | 0.04791 | 0.0183 | -7.3742
-0.5 | 0.1932 | 0.05441 | -0.0534 | 3.5508
0 | 0.2937 | 0.0545 | -0.064 | 5.389
0.5 | 0.34 | 0.0546 | -0.0636 | 6.2271
1 | 0.3831 | 0.05472 | -0.0627 | 7.0011
1.5 | 0.426 | 0.05475 | -0.0616 | 7.7808
2 | 0.4696 | 0.05466 | -0.0605 | 8.5913
2.5 | 0.5122 | 0.05449 | -0.0592 | 9.3999
3 | 0.5543 | 0.05423 | -0.0577 | 10.2213
3.5 | 0.5955 | 0.05389 | -0.0559 | 11.0503
4 | 0.6363 | 0.05344 | -0.0539 | 11.9068
4.5 | 0.6758 | 0.05296 | -0.0516 | 12.7606
5 | 0.7151 | 0.05235 | -0.0491 | 13.66
5.5 | 0.7533 | 0.05173 | -0.0463 | 14.5621
6 | 0.7929 | 0.05086 | -0.0436 | 15.5899
7 | 0.9202 | 0.04533 | -0.0427 | 20.3
8.5 | 1.1194 | 0.03652 | -0.0423 | 30.6517
9 | 1.1865 | 0.03438 | -0.0428 | 34.5113
9.5 | 1.2531 | 0.03284 | -0.0436 | 38.1577
10 | 1.2822 | 0.03284 | -0.0392 | 39.0438
10.5 | 1.2713 | 0.03401 | -0.0291 | 37.3802
11 | 1.2635 | 0.03498 | -0.0196 | 36.1206
11.5 | 1.2548 | 0.03596 | -0.0102 | 34.8943
12 | 1.2489 | 0.03681 | -0.0014 | 33.9283
12.5 | 1.2203 | 0.03839 | 0.0101 | 31.7869
13 | 1.2084 | 0.03952 | 0.0191 | 30.5769
13.5 | 1.19 | 0.04172 | 0.0275 | 28.5235
14 | 1.1812 | 0.04445 | 0.0335 | 26.5737
14.5 | 1.1738 | 0.04778 | 0.0384 | 24.5668
15 | 1.1649 | 0.05177 | 0.0424 | 22.5014

## 11. Re 100k Mach 0.10 (1)
BIGFOIL.COM POLAR EXPORT
NACA67-718 a=0.0
NACA67-718 a=0.0 |  |  |  | Cl Max: | 1.719 | at alpha= | 14 | deg
JavaFoil+Calcfoil stall+Eppler ext transition |  |  |  | L/D Max: | 52.698 | at alpha= | 7 | deg
Re: | 100000 |  |  | Cd Min: | 0.01632 | at alpha= | 0 | deg
Mach: | 0.1 |  |  | Cl=0 at alpha= | -3.549 | deg
|  |  |  | @ Cl=0.1, Cd= | 0.036094
|  |  |  | @ Cl=0.4, Cd= | 0.016651
|  |  |  | @ Cl=0.6, Cd= | 0.01687
alpha (deg) | Cl | Cd | Cm | Cl/Cd
-18.5 | -0.518 | 0.27421 | -0.003 | -1.888
-18 | -0.535 | 0.25825 | -0.003 | -2.073
-17.5 | -0.552 | 0.23621 | -0.003 | -2.338
-17 | -0.568 | 0.22353 |  | -2.542
-16.5 | -0.583 | 0.20913 |  | -2.788
-16 | -0.597 | 0.19114 |  | -3.121
-15.5 | -0.608 | 0.17895 |  | -3.4
-15 | -0.618 | 0.15852 | -0.004 | -3.9
-14.5 | -0.626 | 0.14737 | -0.004 | -4.246
-14 | -0.631 | 0.13914 | -0.005 | -4.532
-13.5 | -0.632 | 0.13166 | -0.004 | -4.803
-13 | -0.631 | 0.12049 | -0.008 | -5.241
-12.5 | -0.627 | 0.11383 | -0.01 | -5.509
-12 | -0.619 | 0.10571 | -0.012 | -5.858
-11.5 | -0.606 | 0.09932 | -0.012 | -6.107
-11 | -0.591 | 0.09066 | -0.014 | -6.524
-10.5 | -0.572 | 0.08558 | -0.015 | -6.68
-10 | -0.548 | 0.07968 | -0.016 | -6.877
-9.5 | -0.52 | 0.0739 | -0.016 | -7.037
-9 | -0.488 | 0.07023 | -0.016 | -6.948
-8.5 | -0.453 | 0.06621 | -0.017 | -6.849
-8 | -0.416 | 0.06187 | -0.017 | -6.722
-7.5 | -0.376 | 0.05783 | -0.018 | -6.498
-7 | -0.333 | 0.05441 | -0.019 | -6.122
-6.5 | -0.288 | 0.05163 | -0.02 | -5.587
-6 | -0.242 | 0.04841 | -0.021 | -5.005
-5.5 | -0.194 | 0.04614 | -0.021 | -4.213
-5 | -0.145 | 0.04367 | -0.022 | -3.329
-4.5 | -0.096 | 0.04169 | -0.023 | -2.297
-4 | -0.046 | 0.03979 | -0.024 | -1.148
-3.5 | 0.005 | 0.03829 | -0.025 | 0.126
-3 | 0.056 | 0.037 | -0.026 | 1.504
-2.5 | 0.107 | 0.03595 | -0.027 | 2.967
-2 | 0.158 | 0.03484 | -0.029 | 4.539
-1.5 | 0.254 | 0.01698 | -0.054 | 14.987
-1 | 0.318 | 0.01693 | -0.056 | 18.776
-0.5 | 0.38 | 0.01688 | -0.057 | 22.54
0 | 0.429 | 0.01632 | -0.056 | 26.303
0.5 | 0.489 | 0.01646 | -0.058 | 29.731
1 | 0.547 | 0.01664 | -0.059 | 32.88
1.5 | 0.607 | 0.0169 | -0.06 | 35.907
2 | 0.667 | 0.01713 | -0.062 | 38.955
2.5 | 0.728 | 0.01746 | -0.063 | 41.708
3 | 0.789 | 0.01776 | -0.065 | 44.434
3.5 | 0.85 | 0.01822 | -0.066 | 46.641
4 | 0.91 | 0.01874 | -0.068 | 48.574
4.5 | 0.971 | 0.01936 | -0.069 | 50.176
5 | 1.031 | 0.02011 | -0.071 | 51.285
5.5 | 1.09 | 0.02087 | -0.072 | 52.223
6 | 1.149 | 0.0219 | -0.074 | 52.451
6.5 | 1.205 | 0.0229 | -0.075 | 52.636
7 | 1.26 | 0.02392 | -0.077 | 52.698
7.5 | 1.315 | 0.02517 | -0.078 | 52.222
8 | 1.367 | 0.02666 | -0.079 | 51.296
8.5 | 1.419 | 0.02818 | -0.081 | 50.345
9 | 1.469 | 0.02975 | -0.082 | 49.375
9.5 | 1.513 | 0.0318 | -0.083 | 47.579
10 | 1.552 | 0.03689 | -0.085 | 42.083
10.5 | 1.589 | 0.03887 | -0.086 | 40.889
11 | 1.622 | 0.04094 | -0.087 | 39.624
11.5 | 1.651 | 0.04291 | -0.088 | 38.475
12 | 1.675 | 0.04501 | -0.09 | 37.212
12.5 | 1.694 | 0.04717 | -0.091 | 35.919
13 | 1.709 | 0.05068 | -0.092 | 33.72
13.5 | 1.718 | 0.05359 | -0.093 | 32.058
14 | 1.719 | 0.05698 | -0.094 | 30.162
14.5 | 1.697 | 0.06379 | -0.094 | 26.61
15 | 1.457 | 0.13023 | -0.046 | 11.186
15.5 | 1.448 | 0.13632 | -0.05 | 10.626
16 | 1.422 | 0.14722 | -0.042 | 9.662
16.5 | 1.394 | 0.15508 | -0.032 | 8.99
17 | 1.364 | 0.16522 | -0.028 | 8.254
17.5 | 1.33 | 0.17593 | -0.026 | 7.559
18 | 1.292 | 0.18636 |  | 6.934
18.5 | 1.252 | 0.19714 |  | 6.353
19 | 1.21 | 0.20868 |  | 5.799

## 12. Re 100k Mach 0.10 (2)
BIGFOIL.COM POLAR EXPORT
NACA67-718 a=0.0
NACA67-718 a=0.0 |  |  |  | Cl Max: | 1.2786 | at alpha= | 10.5 | deg
XFOIL ncrit=9 |  |  |  | L/D Max: | 37.3532 | at alpha= | 10.5 | deg
Re: | 100000 |  |  | Cd Min: | 0.16176 | at alpha= | -12.5 | deg
Mach: | 0.1 |  |  | Cl=0 at alpha= | -0.85353 | deg
|  |  |  | @ Cl=0.1, Cd= | 0.053331
|  |  |  | @ Cl=0.4, Cd= | 0.05483
|  |  |  | @ Cl=0.6, Cd= | 0.054776
alpha (deg) | Cl | Cd | Cm | Cl/Cd
-12.5 | -0.4641 | 0.16176 | -0.0338 | -2.8691
-12 | -0.4429 | 0.15396 | -0.0293 | -2.8767
-11.5 | -0.4459 | 0.14866 | -0.0283 | -2.9995
-11 | -0.47 | 0.14303 | -0.0301 | -3.286
-10.5 | -0.5258 | 0.13624 | -0.0359 | -3.8594
-10 | -0.4932 | 0.12938 | -0.0283 | -3.812
-9.5 | -0.5094 | 0.12309 | -0.0274 | -4.1384
-9 | -0.5515 | 0.11531 | -0.0288 | -4.7828
-8.5 | -0.6123 | 0.10915 | -0.025 | -5.6097
-8 | -0.6796 | 0.10508 | -0.0152 | -6.4675
-7.5 | -0.7486 | 0.10261 | -0.0041 | -7.2956
-7 | -0.7367 | 0.09153 | -0.0017 | -8.0487
-6.5 | -0.7465 | 0.0862 | 0.0044 | -8.6601
-6 | -0.7361 | 0.07953 | 0.0062 | -9.2556
-5.5 | -0.718 | 0.07385 | 0.0081 | -9.7224
-5 | -0.7013 | 0.06994 | 0.0115 | -10.0272
-4.5 | -0.6753 | 0.06463 | 0.0137 | -10.4487
-4 | -0.6549 | 0.0606 | 0.0172 | -10.8069
-2.5 | -0.4735 | 0.04903 | 0.0206 | -9.6574
-2 | -0.4243 | 0.04809 | 0.0213 | -8.823
-1.5 | -0.3681 | 0.04765 | 0.0205 | -7.7251
-0.5 | 0.2013 | 0.05456 | -0.0549 | 3.6895
0 | 0.2997 | 0.05463 | -0.065 | 5.486
0.5 | 0.3463 | 0.05472 | -0.0646 | 6.3286
1 | 0.3896 | 0.05483 | -0.0636 | 7.1056
1.5 | 0.4329 | 0.05483 | -0.0626 | 7.8953
2 | 0.4767 | 0.05471 | -0.0614 | 8.7132
2.5 | 0.5196 | 0.05451 | -0.0601 | 9.5322
3 | 0.5364 | 0.05503 | -0.055 | 9.7474
3.5 | 0.5737 | 0.05494 | -0.0527 | 10.4423
4 | 0.6121 | 0.0547 | -0.0505 | 11.1901
4.5 | 0.6504 | 0.05442 | -0.0481 | 11.9515
5 | 0.7153 | 0.05264 | -0.0487 | 13.5885
5.5 | 0.73 | 0.05338 | -0.0432 | 13.6755
6 | 0.8019 | 0.05064 | -0.0441 | 15.8353
6.5 | 0.8411 | 0.04962 | -0.041 | 16.9508
7.5 | 0.9834 | 0.04268 | -0.0411 | 23.0412
8 | 1.0471 | 0.03989 | -0.0405 | 26.2497
8.5 | 1.1483 | 0.03553 | -0.045 | 32.3192
9 | 1.1757 | 0.03523 | -0.0401 | 33.3721
9.5 | 1.2292 | 0.03408 | -0.0388 | 36.0681
10 | 1.2633 | 0.03386 | -0.035 | 37.3095
10.5 | 1.2786 | 0.03423 | -0.0286 | 37.3532
11 | 1.2688 | 0.03526 | -0.0187 | 35.9841
11.5 | 1.2492 | 0.03665 | -0.0079 | 34.0846
12 | 1.2381 | 0.03771 | 0.0015 | 32.8321
12.5 | 1.2184 | 0.03901 | 0.0118 | 31.233
13 | 1.1993 | 0.0405 | 0.0215 | 29.6123
13.5 | 1.1916 | 0.04225 | 0.0288 | 28.2036
14 | 1.176 | 0.04542 | 0.0354 | 25.8917
14.5 | 1.1663 | 0.04902 | 0.0403 | 23.7923
15 | 1.1562 | 0.05326 | 0.0442 | 21.7086
15.5 | 1.1459 | 0.05809 | 0.0474 | 19.7263

## 13. Re 100k Mach 0.25 (1)
BIGFOIL.COM POLAR EXPORT
NACA67-718 a=0.0
NACA67-718 a=0.0 |  |  |  | Cl Max: | 1.683 | at alpha= | 12.5 | deg
JavaFoil+Calcfoil stall+Eppler ext transition |  |  |  | L/D Max: | 51.694 | at alpha= | 6.5 | deg
Re: | 100000 |  |  | Cd Min: | 0.01677 | at alpha= | 0.5 | deg
Mach: | 0.25 |  |  | Cl=0 at alpha= | -3.5481 | deg
|  |  |  | @ Cl=0.1, Cd= | 0.036467
|  |  |  | @ Cl=0.4, Cd= | 0.017421
|  |  |  | @ Cl=0.6, Cd= | 0.017142
alpha (deg) | Cl | Cd | Cm | Cl/Cd
-16.5 | -0.24 | 0.2793 | -0.006 | -0.858
-16 | -0.295 | 0.24954 | -0.006 | -1.184
-15.5 | -0.344 | 0.21551 | -0.006 | -1.597
-15 | -0.388 | 0.2011 | -0.006 | -1.929
-14.5 | -0.427 | 0.20695 | -0.005 | -2.063
-14 | -0.461 | 0.18387 | -0.005 | -2.509
-13.5 | -0.491 | 0.16348 | -0.005 | -3.001
-13 | -0.514 | 0.14597 | -0.005 | -3.524
-12.5 | -0.532 | 0.1292 | -0.003 | -4.12
-12 | -0.544 | 0.11857 | -0.006 | -4.588
-11.5 | -0.549 | 0.10686 | -0.006 | -5.14
-11 | -0.548 | 0.09859 | -0.007 | -5.56
-10.5 | -0.542 | 0.09308 | -0.014 | -5.823
-10 | -0.529 | 0.08389 | -0.015 | -6.304
-9.5 | -0.509 | 0.07772 | -0.016 | -6.555
-9 | -0.485 | 0.07191 | -0.018 | -6.738
-8.5 | -0.454 | 0.06803 | -0.018 | -6.68
-8 | -0.419 | 0.06372 | -0.018 | -6.575
-7.5 | -0.38 | 0.06021 | -0.019 | -6.319
-7 | -0.339 | 0.0645 | -0.019 | -5.248
-6.5 | -0.294 | 0.05257 | -0.02 | -5.599
-6 | -0.248 | 0.04949 | -0.021 | -5.005
-5.5 | -0.199 | 0.04669 | -0.022 | -4.263
-5 | -0.149 | 0.04423 | -0.023 | -3.369
-4.5 | -0.098 | 0.04219 | -0.024 | -2.328
-4 | -0.047 | 0.04027 | -0.025 | -1.164
-3.5 | 0.005 | 0.03862 | -0.026 | 0.128
-3 | 0.057 | 0.03736 | -0.027 | 1.529
-2.5 | 0.11 | 0.03626 | -0.028 | 3.02
-2 | 0.162 | 0.03528 | -0.029 | 4.599
-1.5 | 0.261 | 0.01726 | -0.056 | 15.133
-1 | 0.326 | 0.01725 | -0.057 | 18.924
-0.5 | 0.391 | 0.01721 | -0.058 | 22.699
0 | 0.441 | 0.01838 | -0.06 | 23.987
0.5 | 0.503 | 0.01677 | -0.059 | 29.977
1 | 0.562 | 0.01698 | -0.061 | 33.082
1.5 | 0.623 | 0.01724 | -0.062 | 36.151
2 | 0.685 | 0.01753 | -0.064 | 39.088
2.5 | 0.749 | 0.01784 | -0.065 | 41.951
3 | 0.811 | 0.01825 | -0.067 | 44.411
3.5 | 0.873 | 0.01873 | -0.068 | 46.602
4 | 0.935 | 0.01931 | -0.07 | 48.402
4.5 | 0.997 | 0.02008 | -0.071 | 49.677
5 | 1.058 | 0.02085 | -0.073 | 50.764
5.5 | 1.119 | 0.02179 | -0.074 | 51.344
6 | 1.178 | 0.02286 | -0.076 | 51.552
6.5 | 1.236 | 0.02391 | -0.077 | 51.694
7 | 1.292 | 0.02507 | -0.079 | 51.523
7.5 | 1.347 | 0.02659 | -0.08 | 50.638
8 | 1.4 | 0.02816 | -0.081 | 49.708
8.5 | 1.451 | 0.0299 | -0.083 | 48.533
9 | 1.501 | 0.03179 | -0.084 | 47.216
9.5 | 1.544 | 0.03429 | -0.085 | 45.01
10 | 1.58 | 0.03947 | -0.087 | 40.027
10.5 | 1.613 | 0.04152 | -0.088 | 38.846
11 | 1.64 | 0.04369 | -0.089 | 37.537
11.5 | 1.661 | 0.04619 | -0.09 | 35.97
12 | 1.676 | 0.04867 | -0.092 | 34.437
12.5 | 1.683 | 0.05283 | -0.093 | 31.862
13 | 1.682 | 0.05628 | -0.094 | 29.881
13.5 | 1.669 | 0.06037 | -0.095 | 27.647
14 | 1.508 | 0.09471 | -0.081 | 15.927
14.5 | 1.39 | 0.13129 | -0.045 | 10.586
15 | 1.361 | 0.13869 | -0.033 | 9.812
15.5 | 1.322 | 0.14978 |  | 8.825
16 | 1.267 | 0.16235 |  | 7.805
16.5 | 1.204 | 0.18193 |  | 6.619
17 | 1.133 | 0.19752 |  | 5.738
17.5 | 1.056 | 0.21192 |  | 4.982

## 14. Re 100k Mach 0.25 (2)
BIGFOIL.COM POLAR EXPORT
NACA67-718 a=0.0
NACA67-718 a=0.0 |  |  |  | Cl Max: | 1.2485 | at alpha= | 11 | deg
XFOIL ncrit=9 |  |  |  | L/D Max: | 32.8317 | at alpha= | 9 | deg
Re: | 100000 |  |  | Cd Min: | 0.14826 | at alpha= | -11 | deg
Mach: | 0.25 |  |  | Cl=0 at alpha= | -0.49111 | deg
|  |  |  | @ Cl=0.1, Cd= | 0.053254
|  |  |  | @ Cl=0.4, Cd= | 0.055912
|  |  |  | @ Cl=0.6, Cd= | 0.055247
alpha (deg) | Cl | Cd | Cm | Cl/Cd
-11 | -0.4789 | 0.14826 | -0.0328 | -3.2301
-10.5 | -0.465 | 0.14028 | -0.0288 | -3.3148
-10 | -0.4692 | 0.13469 | -0.027 | -3.4836
-9.5 | -0.503 | 0.12811 | -0.0291 | -3.9263
-9 | -0.564 | 0.12114 | -0.0317 | -4.6558
-8.5 | -0.6324 | 0.11697 | -0.0252 | -5.4065
-8 | -0.5962 | 0.10682 | -0.0238 | -5.5814
-7.5 | -0.6519 | 0.10204 | -0.0155 | -6.3887
-7 | -0.6965 | 0.09695 | -0.0073 | -7.1841
-6 | -0.7367 | 0.08827 | 0.0036 | -8.346
-5.5 | -0.7119 | 0.07821 | 0.004 | -9.1024
-4.5 | -0.6805 | 0.06799 | 0.011 | -10.0088
-3 | -0.5406 | 0.05458 | 0.0195 | -9.9047
-2.5 | -0.477 | 0.05164 | 0.018 | -9.237
-1.5 | -0.3742 | 0.04924 | 0.0194 | -7.5995
-1 | -0.3092 | 0.04856 | 0.0171 | -6.3674
0 | 0.2984 | 0.05553 | -0.065 | 5.3737
0.5 | 0.3415 | 0.05572 | -0.0638 | 6.1289
1 | 0.3842 | 0.05589 | -0.0626 | 6.8742
1.5 | 0.4274 | 0.05595 | -0.0613 | 7.639
2 | 0.4716 | 0.05589 | -0.06 | 8.438
2.5 | 0.5151 | 0.05576 | -0.0585 | 9.2378
3 | 0.5582 | 0.05551 | -0.0568 | 10.0558
3.5 | 0.5997 | 0.05525 | -0.0547 | 10.8543
4 | 0.6415 | 0.05483 | -0.0525 | 11.6998
4.5 | 0.6813 | 0.05444 | -0.05 | 12.5147
5 | 0.705 | 0.05481 | -0.0454 | 12.8626
5.5 | 0.7307 | 0.05514 | -0.0411 | 13.2517
6 | 0.779 | 0.05393 | -0.0389 | 14.4447
6.5 | 0.8415 | 0.05151 | -0.0379 | 16.3366
8.5 | 1.0696 | 0.04195 | -0.0297 | 25.497
9 | 1.2 | 0.03655 | -0.0367 | 32.8317
9.5 | 1.2013 | 0.03762 | -0.0282 | 31.9325
10 | 1.2246 | 0.03781 | -0.0225 | 32.3883
10.5 | 1.245 | 0.03808 | -0.0164 | 32.6943
11 | 1.2485 | 0.03877 | -0.0082 | 32.2027
11.5 | 1.2334 | 0.04017 | 0.0019 | 30.7045
12 | 1.2122 | 0.04187 | 0.0123 | 28.9515
12.5 | 1.2037 | 0.04294 | 0.0212 | 28.0321
13 | 1.1737 | 0.04528 | 0.0315 | 25.9209
13.5 | 1.1623 | 0.04755 | 0.0387 | 24.4437
14 | 1.1523 | 0.05076 | 0.0444 | 22.7009
14.5 | 1.1352 | 0.05543 | 0.049 | 20.4799
15 | 1.1228 | 0.0605 | 0.0523 | 18.5587
15.5 | 1.1151 | 0.06572 | 0.0547 | 16.9674
16 | 1.1097 | 0.07126 | 0.0563 | 15.5726

## 15. Re 100k Mach 0.50 (1)
BIGFOIL.COM POLAR EXPORT
NACA67-718 a=0.0
NACA67-718 a=0.0 |  |  |  | Cl Max: | 1.624 | at alpha= | 9.5 | deg
JavaFoil+Calcfoil stall+Eppler ext transition |  |  |  | L/D Max: | 47.243 | at alpha= | 5.5 | deg
Re: | 100000 |  |  | Cd Min: | 0.01834 | at alpha= | 0.5 | deg
Mach: | 0.5 |  |  | Cl=0 at alpha= | -3.5517 | deg
|  |  |  | @ Cl=0.1, Cd= | 0.03809
|  |  |  | @ Cl=0.4, Cd= | 0.01866
|  |  |  | @ Cl=0.6, Cd= | 0.018559
alpha (deg) | Cl | Cd | Cm | Cl/Cd
-20 | -0.938 | 0.34801 | -0.008 | -2.694
-19.5 | -0.908 | 0.32843 | -0.008 | -2.763
-19 | -0.879 | 0.32052 | -0.008 | -2.743
-18.5 | -0.851 | 0.30767 | -0.009 | -2.767
-18 | -0.824 | 0.30241 | -0.009 | -2.723
-17.5 | -0.796 | 0.29535 | -0.01 | -2.694
-17 | -0.768 | 0.31134 | -0.011 | -2.465
-16.5 | -0.739 | 0.30726 | -0.011 | -2.407
-16 | -0.711 | 0.30325 | -0.012 | -2.346
-15.5 | -0.681 | 0.26486 | -0.012 | -2.573
-15 | -0.653 | 0.27248 | -0.012 | -2.397
-14.5 | -0.625 | 0.26102 | -0.013 | -2.394
-14 | -0.597 | 0.25499 | -0.013 | -2.34
-13.5 | -0.569 | 0.24797 | -0.014 | -2.293
-13 | -0.54 | 0.24186 | -0.015 | -2.234
-12.5 | -0.512 | 0.24466 | -0.015 | -2.092
-12 | -0.483 | 0.23182 | -0.016 | -2.085
-11.5 | -0.454 | 0.20877 | -0.015 | -2.174
-11 | -0.425 | 0.19585 | -0.016 | -2.172
-10.5 | -0.397 | 0.19209 | -0.016 | -2.067
-10 | -0.369 | 0.18879 | -0.017 | -1.952
-9.5 | -0.34 | 0.17803 | -0.016 | -1.908
-9 | -0.311 | 0.15995 | -0.016 | -1.944
-8.5 | -0.283 | 0.15976 | -0.017 | -1.768
-8 | -0.253 | 0.12137 | -0.008 | -2.088
-7.5 | -0.29 | 0.08825 |  | -3.289
-7 | -0.332 | 0.06737 | -0.022 | -4.931
-6.5 | -0.307 | 0.0618 | -0.021 | -4.964
-6 | -0.266 | 0.05565 | -0.023 | -4.783
-5.5 | -0.217 | 0.05137 | -0.024 | -4.223
-5 | -0.164 | 0.04778 | -0.025 | -3.424
-4.5 | -0.108 | 0.04471 | -0.026 | -2.426
-4 | -0.052 | 0.04228 | -0.027 | -1.229
-3.5 | 0.006 | 0.04047 | -0.028 | 0.136
-3 | 0.064 | 0.03881 | -0.029 | 1.639
-2.5 | 0.122 | 0.03765 | -0.03 | 3.242
-2 | 0.181 | 0.03668 | -0.032 | 4.932
-1.5 | 0.24 | 0.03601 | -0.033 | 6.661
-1 | 0.364 | 0.01864 | -0.063 | 19.519
-0.5 | 0.435 | 0.01868 | -0.065 | 23.304
0 | 0.492 | 0.01989 | -0.066 | 24.758
0.5 | 0.561 | 0.01834 | -0.066 | 30.616
1 | 0.627 | 0.01871 | -0.068 | 33.5
1.5 | 0.696 | 0.01904 | -0.069 | 36.57
2 | 0.766 | 0.01948 | -0.071 | 39.331
2.5 | 0.835 | 0.02005 | -0.073 | 41.648
3 | 0.904 | 0.02072 | -0.074 | 43.638
3.5 | 0.973 | 0.02153 | -0.076 | 45.212
4 | 1.042 | 0.02257 | -0.078 | 46.154
4.5 | 1.108 | 0.02347 | -0.079 | 47.236
5 | 1.175 | 0.02489 | -0.081 | 47.213
5.5 | 1.24 | 0.02626 | -0.082 | 47.243
6 | 1.305 | 0.02764 | -0.084 | 47.206
6.5 | 1.366 | 0.02952 | -0.085 | 46.269
7 | 1.424 | 0.03167 | -0.087 | 44.948
7.5 | 1.478 | 0.03381 | -0.089 | 43.706
8 | 1.528 | 0.03665 | -0.09 | 41.695
8.5 | 1.573 | 0.04032 | -0.092 | 39.021
9 | 1.611 | 0.04757 | -0.093 | 33.866
9.5 | 1.624 | 0.05101 | -0.094 | 31.837
10 | 1.606 | 0.055 | -0.096 | 29.193
10.5 | 1.529 | 0.06205 | -0.097 | 24.644
11 | 0.989 | 0.11326 |  | 8.734
11.5 | 0.841 | 0.17446 | -0.027 | 4.821
12 | 0.869 | 0.20846 | -0.037 | 4.168
12.5 | 0.897 | 0.22141 | -0.045 | 4.053
13 | 0.924 | 0.22487 | -0.046 | 4.111
13.5 | 0.953 | 0.24729 | -0.051 | 3.854
14 | 0.98 | 0.2475 | -0.052 | 3.959
14.5 | 1.009 | 0.27038 | -0.057 | 3.732

## 16. Re 100k Mach 0.50 (2)
BIGFOIL.COM POLAR EXPORT
NACA67-718 a=0.0
NACA67-718 a=0.0 |  |  |  | Cl Max: | 0.8917 | at alpha= | 10 | deg
XFOIL ncrit=9 |  |  |  | L/D Max: | 11.5281 | at alpha= | 10 | deg
Re: | 100000 |  |  | Cd Min: | 0.13403 | at alpha= | 15 | deg
Mach: | 0.5 |  |  | Cl=0 at alpha= | 1.1163 | deg
|  |  |  | @ Cl=0.1, Cd= | 0.053428
|  |  |  | @ Cl=0.4, Cd= | 0.059563
|  |  |  | @ Cl=0.6, Cd= | 0.063406
alpha (deg) | Cl | Cd | Cm | Cl/Cd
-3 | -0.5939 | 0.06343 | 0.0112 | -9.3631
-2.5 | -0.5442 | 0.06016 | 0.0154 | -9.0459
-2 | -0.4589 | 0.05574 | 0.0138 | -8.2329
-1.5 | -0.3625 | 0.05345 | 0.0107 | -6.782
-1 | -0.2926 | 0.05156 | 0.0099 | -5.6749
-0.5 | -0.2201 | 0.05089 | 0.0086 | -4.325
0 | -0.1342 | 0.05087 | 0.0048 | -2.6381
0.5 | -0.0823 | 0.05098 | 0.007 | -1.6144
1 | -0.0627 | 0.0501 | 0.015 | -1.2515
2 | 0.4766 | 0.06113 | -0.0584 | 7.7965
2.5 | 0.5214 | 0.06124 | -0.0561 | 8.514
3 | 0.5656 | 0.0613 | -0.0535 | 9.2268
3.5 | 0.5732 | 0.06297 | -0.0469 | 9.1027
4 | 0.6076 | 0.06353 | -0.0432 | 9.564
4.5 | 0.6442 | 0.06396 | -0.0396 | 10.0719
5 | 0.682 | 0.06428 | -0.0359 | 10.6098
5.5 | 0.7203 | 0.06446 | -0.0322 | 11.1744
6.5 | 0.7483 | 0.06829 | -0.021 | 10.9577
8.5 | 0.8189 | 0.07519 | -0.0003 | 10.8911
10 | 0.8917 | 0.07735 | 0.0159 | 11.5281
11 | 0.8375 | 0.09043 | 0.0254 | 9.2613
11.5 | 0.846 | 0.0926 | 0.0306 | 9.1361
12 | 0.853 | 0.09471 | 0.0359 | 9.0064
12.5 | 0.7723 | 0.10906 | 0.0362 | 7.0814
13 | 0.7571 | 0.11407 | 0.0399 | 6.6372
13.5 | 0.7483 | 0.11799 | 0.0438 | 6.3421
14 | 0.7508 | 0.12056 | 0.0478 | 6.2276
14.5 | 0.7652 | 0.12234 | 0.0512 | 6.2547
15 | 0.7311 | 0.13403 | 0.0478 | 5.4547

## 17. Re 250k Mach 0.00 (1)
BIGFOIL.COM POLAR EXPORT
NACA67-718 a=0.0
NACA67-718 a=0.0 |  |  |  | Cl Max: | 1.738 | at alpha= | 14.5 | deg
JavaFoil+Calcfoil stall+Eppler ext transition |  |  |  | L/D Max: | 74.51 | at alpha= | 5.5 | deg
Re: | 250000 |  |  | Cd Min: | 0.0109 | at alpha= | 0 | deg
Mach: | 0 |  |  | Cl=0 at alpha= | -3.549 | deg
|  |  |  | @ Cl=0.1, Cd= | 0.012966
|  |  |  | @ Cl=0.4, Cd= | 0.011776
|  |  |  | @ Cl=0.6, Cd= | 0.011275
alpha (deg) | Cl | Cd | Cm | Cl/Cd
-19 | -0.551 | 0.20946 | -0.005 | -2.63
-18.5 | -0.566 | 0.19974 | -0.005 | -2.834
-18 | -0.58 | 0.19421 | -0.005 | -2.988
-17.5 | -0.595 | 0.18379 | -0.007 | -3.237
-17 | -0.606 | 0.17401 | -0.004 | -3.485
-16.5 | -0.618 | 0.1627 | -0.004 | -3.8
-16 | -0.628 | 0.15504 | -0.004 | -4.054
-15.5 | -0.638 | 0.14412 | -0.008 | -4.428
-15 | -0.645 | 0.13421 | -0.009 | -4.809
-14.5 | -0.65 | 0.1288 | -0.01 | -5.049
-14 | -0.652 | 0.11961 | -0.011 | -5.453
-13.5 | -0.652 | 0.11244 | -0.012 | -5.795
-13 | -0.648 | 0.10325 | -0.012 | -6.272
-12.5 | -0.641 | 0.09627 | -0.013 | -6.654
-12 | -0.63 | 0.09108 | -0.014 | -6.916
-11.5 | -0.615 | 0.08651 | -0.014 | -7.114
-11 | -0.598 | 0.07982 | -0.016 | -7.492
-10.5 | -0.576 | 0.07383 | -0.016 | -7.806
-10 | -0.551 | 0.0697 | -0.017 | -7.908
-9.5 | -0.522 | 0.06551 | -0.018 | -7.972
-9 | -0.489 | 0.0615 | -0.017 | -7.951
-8.5 | -0.454 | 0.05796 | -0.018 | -7.829
-8 | -0.416 | 0.05479 | -0.019 | -7.59
-7.5 | -0.375 | 0.05124 | -0.019 | -7.324
-7 | -0.332 | 0.04833 | -0.02 | -6.88
-6.5 | -0.288 | 0.04578 | -0.02 | -6.286
-6 | -0.242 | 0.04297 | -0.022 | -5.625
-5.5 | -0.194 | 0.04087 | -0.022 | -4.742
-5 | -0.145 | 0.03878 | -0.023 | -3.739
-4.5 | -0.096 | 0.03699 | -0.024 | -2.582
-4 | -0.046 | 0.03521 | -0.026 | -1.294
-3.5 | 0.005 | 0.03342 | -0.027 | 0.144
-3 | 0.068 | 0.01305 | -0.05 | 5.175
-2.5 | 0.129 | 0.01289 | -0.052 | 10.038
-2 | 0.192 | 0.01273 | -0.053 | 15.051
-1.5 | 0.254 | 0.01258 | -0.054 | 20.174
-1 | 0.317 | 0.01249 | -0.056 | 25.388
-0.5 | 0.379 | 0.01241 | -0.057 | 30.582
0 | 0.429 | 0.0109 | -0.057 | 39.342
0.5 | 0.489 | 0.011 | -0.058 | 44.453
1 | 0.547 | 0.01114 | -0.06 | 49.072
1.5 | 0.606 | 0.01129 | -0.061 | 53.702
2 | 0.667 | 0.01144 | -0.063 | 58.345
2.5 | 0.729 | 0.0116 | -0.064 | 62.894
3 | 0.792 | 0.01186 | -0.066 | 66.776
3.5 | 0.853 | 0.01219 | -0.068 | 69.965
4 | 0.914 | 0.01263 | -0.069 | 72.346
4.5 | 0.974 | 0.01327 | -0.071 | 73.4
5 | 1.034 | 0.01403 | -0.072 | 73.676
5.5 | 1.092 | 0.01465 | -0.073 | 74.51
6 | 1.15 | 0.01562 | -0.075 | 73.631
6.5 | 1.206 | 0.01649 | -0.076 | 73.163
7 | 1.261 | 0.01733 | -0.078 | 72.793
7.5 | 1.315 | 0.01838 | -0.079 | 71.54
8 | 1.368 | 0.0198 | -0.08 | 69.104
8.5 | 1.419 | 0.02112 | -0.082 | 67.212
9 | 1.469 | 0.02243 | -0.083 | 65.502
9.5 | 1.514 | 0.02416 | -0.084 | 62.647
10 | 1.554 | 0.02657 | -0.086 | 58.496
10.5 | 1.589 | 0.03142 | -0.087 | 50.567
11 | 1.623 | 0.0331 | -0.088 | 49.03
11.5 | 1.653 | 0.03457 | -0.089 | 47.808
12 | 1.679 | 0.03622 | -0.091 | 46.343
12.5 | 1.701 | 0.03792 | -0.092 | 44.845
13 | 1.717 | 0.04106 | -0.093 | 41.804
13.5 | 1.729 | 0.04337 | -0.094 | 39.862
14 | 1.736 | 0.04577 | -0.095 | 37.928
14.5 | 1.738 | 0.04832 | -0.096 | 35.967
15 | 1.735 | 0.05159 | -0.097 | 33.624
15.5 | 1.72 | 0.05508 | -0.098 | 31.224
16 | 1.689 | 0.06004 | -0.099 | 28.132
16.5 | 1.64 | 0.06738 | -0.098 | 24.336
17 | 1.558 | 0.08483 | -0.094 | 18.37
17.5 | 1.409 | 0.13774 | -0.074 | 10.229
18 | 1.347 | 0.15949 | -0.062 | 8.444
18.5 | 1.301 | 0.17354 | -0.052 | 7.496
19 | 1.261 | 0.18323 | -0.048 | 6.882
19.5 | 1.221 | 0.19313 | -0.046 | 6.324

## 18. Re 250k Mach 0.00 (2)
BIGFOIL.COM POLAR EXPORT
NACA67-718 a=0.0
NACA67-718 a=0.0 |  |  |  | Cl Max: | 0.0228 | at alpha= | -1 | deg
XFOIL ncrit=9 |  |  |  | L/D Max: | 0.80651 | at alpha= | -1 | deg
Re: | 250000 |  |  | Cd Min: | 0.09098 | at alpha= | -12 | deg
Mach: | 0 |  |  | Cl=0 at alpha= | -1.183 | deg
|  |  |  | @ Cl=0.1, Cd= | 0.02827
|  |  |  | @ Cl=0.4, Cd= | 0.02827
|  |  |  | @ Cl=0.6, Cd= | 0.02827
alpha (deg) | Cl | Cd | Cm | Cl/Cd
-12 | -0.0246 | 0.09098 | -0.1536 | -0.27039
-11.5 | -0.0468 | 0.08572 | -0.153 | -0.54596
-11 | -0.0958 | 0.08089 | -0.15 | -1.1843
-9.5 | -0.3282 | 0.07605 | -0.1069 | -4.3156
-9 | -0.4242 | 0.07503 | -0.0851 | -5.6537
-8.5 | -0.465 | 0.07288 | -0.0718 | -6.3804
-8 | -0.4709 | 0.06844 | -0.0648 | -6.8805
-7 | -0.4795 | 0.05117 | -0.0418 | -9.3707
-6.5 | -0.4403 | 0.04261 | -0.0433 | -10.3333
-5.5 | -0.4565 | 0.04901 | -0.0261 | -9.3144
-4 | -0.3115 | 0.0348 | -0.0185 | -8.9511
-3.5 | -0.2344 | 0.03325 | -0.0226 | -7.0496
-3 | -0.2035 | 0.03263 | -0.0185 | -6.2366
-2.5 | -0.1289 | 0.03113 | -0.0221 | -4.1407
-2 | -0.0998 | 0.03068 | -0.0177 | -3.2529
-1.5 | -0.0395 | 0.02951 | -0.0184 | -1.3385
-1 | 0.0228 | 0.02827 | -0.0192 | 0.80651

## 19. Re 250k Mach 0.10 (1)
BIGFOIL.COM POLAR EXPORT
NACA67-718 a=0.0
NACA67-718 a=0.0 |  |  |  | Cl Max: | 1.729 | at alpha= | 14 | deg
JavaFoil+Calcfoil stall+Eppler ext transition |  |  |  | L/D Max: | 74.266 | at alpha= | 5.5 | deg
Re: | 250000 |  |  | Cd Min: | 0.01092 | at alpha= | 0 | deg
Mach: | 0.1 |  |  | Cl=0 at alpha= | -3.549 | deg
|  |  |  | @ Cl=0.1, Cd= | 0.013008
|  |  |  | @ Cl=0.4, Cd= | 0.01185
|  |  |  | @ Cl=0.6, Cd= | 0.011307
alpha (deg) | Cl | Cd | Cm | Cl/Cd
-18.5 | -0.518 | 0.21466 | -0.005 | -2.415
-18 | -0.536 | 0.19863 | -0.006 | -2.699
-17.5 | -0.553 | 0.1926 | -0.006 | -2.87
-17 | -0.569 | 0.17893 | -0.005 | -3.177
-16.5 | -0.583 | 0.17247 | -0.004 | -3.381
-16 | -0.597 | 0.16117 | -0.005 | -3.703
-15.5 | -0.609 | 0.14822 | -0.004 | -4.106
-15 | -0.618 | 0.13501 | -0.005 | -4.58
-14.5 | -0.627 | 0.12911 | -0.009 | -4.859
-14 | -0.633 | 0.12207 | -0.011 | -5.185
-13.5 | -0.634 | 0.1177 | -0.011 | -5.39
-13 | -0.634 | 0.10687 | -0.012 | -5.934
-12.5 | -0.63 | 0.09835 | -0.013 | -6.401
-12 | -0.621 | 0.09222 | -0.014 | -6.737
-11.5 | -0.609 | 0.08787 | -0.014 | -6.929
-11 | -0.593 | 0.08084 | -0.016 | -7.339
-10.5 | -0.573 | 0.07487 | -0.016 | -7.656
-10 | -0.549 | 0.07006 | -0.017 | -7.84
-9.5 | -0.521 | 0.06599 | -0.018 | -7.9
-9 | -0.489 | 0.06197 | -0.017 | -7.888
-8.5 | -0.454 | 0.05838 | -0.018 | -7.779
-8 | -0.417 | 0.0551 | -0.019 | -7.561
-7.5 | -0.376 | 0.05145 | -0.02 | -7.316
-7 | -0.334 | 0.04848 | -0.02 | -6.881
-6.5 | -0.289 | 0.04589 | -0.02 | -6.294
-6 | -0.243 | 0.04319 | -0.022 | -5.621
-5.5 | -0.195 | 0.04101 | -0.022 | -4.746
-5 | -0.146 | 0.03883 | -0.023 | -3.75
-4.5 | -0.096 | 0.03703 | -0.024 | -2.591
-4 | -0.046 | 0.03503 | -0.026 | -1.309
-3.5 | 0.005 | 0.03351 | -0.027 | 0.145
-3 | 0.068 | 0.01308 | -0.051 | 5.186
-2.5 | 0.13 | 0.01294 | -0.052 | 10.048
-2 | 0.192 | 0.01277 | -0.053 | 15.07
-1.5 | 0.255 | 0.01262 | -0.055 | 20.208
-1 | 0.319 | 0.01253 | -0.056 | 25.42
-0.5 | 0.381 | 0.01242 | -0.057 | 30.686
0 | 0.431 | 0.01092 | -0.057 | 39.472
0.5 | 0.491 | 0.01103 | -0.059 | 44.555
1 | 0.549 | 0.01118 | -0.06 | 49.15
1.5 | 0.609 | 0.01133 | -0.062 | 53.77
2 | 0.671 | 0.01147 | -0.063 | 58.496
2.5 | 0.733 | 0.01166 | -0.065 | 62.904
3 | 0.796 | 0.01191 | -0.066 | 66.827
3.5 | 0.857 | 0.01226 | -0.068 | 69.893
4 | 0.918 | 0.01272 | -0.07 | 72.171
4.5 | 0.979 | 0.01337 | -0.071 | 73.184
5 | 1.038 | 0.01413 | -0.072 | 73.468
5.5 | 1.097 | 0.01477 | -0.074 | 74.266
6 | 1.155 | 0.01576 | -0.075 | 73.315
6.5 | 1.212 | 0.01663 | -0.077 | 72.879
7 | 1.267 | 0.0175 | -0.078 | 72.414
7.5 | 1.321 | 0.01862 | -0.079 | 70.958
8 | 1.374 | 0.01998 | -0.081 | 68.74
8.5 | 1.425 | 0.02132 | -0.082 | 66.862
9 | 1.475 | 0.02273 | -0.083 | 64.907
9.5 | 1.519 | 0.02449 | -0.085 | 62.043
10 | 1.557 | 0.03007 | -0.086 | 51.791
10.5 | 1.594 | 0.03191 | -0.087 | 49.95
11 | 1.627 | 0.03343 | -0.088 | 48.668
11.5 | 1.656 | 0.03512 | -0.09 | 47.155
12 | 1.681 | 0.03685 | -0.091 | 45.607
12.5 | 1.701 | 0.03854 | -0.092 | 44.128
13 | 1.715 | 0.04189 | -0.093 | 40.941
13.5 | 1.725 | 0.04401 | -0.095 | 39.185
14 | 1.729 | 0.04664 | -0.096 | 37.077
14.5 | 1.728 | 0.04932 | -0.097 | 35.044
15 | 1.721 | 0.05287 | -0.098 | 32.544
15.5 | 1.704 | 0.05589 | -0.099 | 30.478
16 | 1.655 | 0.0637 | -0.098 | 25.979
16.5 | 1.587 | 0.07526 | -0.096 | 21.09
17 | 1.457 | 0.11321 | -0.084 | 12.868
17.5 | 1.357 | 0.15001 | -0.067 | 9.044
18 | 1.3 | 0.16631 | -0.053 | 7.817
18.5 | 1.259 | 0.17722 | -0.051 | 7.102
19 | 1.214 | 0.18899 | -0.046 | 6.422

## 20. Re 250k Mach 0.10 (2)
BIGFOIL.COM POLAR EXPORT
NACA67-718 a=0.0
NACA67-718 a=0.0 |  |  |  | Cl Max: | 1.1962 | at alpha= | 12.5 | deg
XFOIL ncrit=9 |  |  |  | L/D Max: | 47.7703 | at alpha= | 4 | deg
Re: | 250000 |  |  | Cd Min: | 0.07795 | at alpha= | 17.5 | deg
Mach: | 0.1 |  |  | Cl=0 at alpha= | -0.97914 | deg
|  |  |  | @ Cl=0.1, Cd= | 0.029489
|  |  |  | @ Cl=0.4, Cd= | 0.030723
|  |  |  | @ Cl=0.6, Cd= | 0.031546
alpha (deg) | Cl | Cd | Cm | Cl/Cd
-4.5 | -0.3391 | 0.03741 | -0.0234 | -9.0644
-4 | -0.312 | 0.035 | -0.0189 | -8.9143
-3.5 | -0.2336 | 0.0334 | -0.0232 | -6.994
-3 | -0.2036 | 0.03274 | -0.0189 | -6.2187
-2.5 | -0.1269 | 0.03123 | -0.0228 | -4.0634
-2 | -0.0543 | 0.03015 | -0.0258 | -1.801
-1.5 | -0.0364 | 0.0296 | -0.0191 | -1.2297
-1 | -0.0141 | 0.02902 | -0.0133 | -0.48587
0 | 0.6618 | 0.0318 | -0.1138 | 20.8113
0.5 | 0.7422 | 0.03025 | -0.1192 | 24.5355
1 | 0.8232 | 0.02855 | -0.1247 | 28.8336
2 | 0.9445 | 0.02565 | -0.1276 | 36.8226
3 | 1.034 | 0.02328 | -0.1237 | 44.4158
3.5 | 1.0011 | 0.0239 | -0.107 | 41.887
4 | 1.0605 | 0.0222 | -0.1076 | 47.7703
4.5 | 0.7229 | 0.02431 | -0.03 | 29.7367
5 | 0.7821 | 0.02244 | -0.03 | 34.8529
5.5 | 0.7813 | 0.02109 | -0.0186 | 37.046
6 | 0.83 | 0.02042 | -0.0178 | 40.6464
6.5 | 0.8775 | 0.02007 | -0.017 | 43.722
7 | 0.9169 | 0.01989 | -0.0147 | 46.0985
7.5 | 0.9286 | 0.01979 | -0.0071 | 46.9227
8 | 0.9349 | 0.01997 | 0.001 | 46.8152
8.5 | 0.9745 | 0.0206 | 0.0021 | 47.3058
9 | 1.0048 | 0.02135 | 0.0048 | 47.0632
9.5 | 1.0301 | 0.02235 | 0.0079 | 46.0895
10 | 1.0658 | 0.0237 | 0.0085 | 44.9705
10.5 | 1.0874 | 0.02537 | 0.0112 | 42.8616
11 | 1.1145 | 0.02743 | 0.0122 | 40.6307
11.5 | 1.1438 | 0.02964 | 0.0126 | 38.5897
12 | 1.1698 | 0.03213 | 0.0132 | 36.4083
12.5 | 1.1962 | 0.03517 | 0.0129 | 34.0119
13 | 1.1771 | 0.03659 | 0.0223 | 32.17
13.5 | 1.16 | 0.03817 | 0.0311 | 30.3904
14 | 1.1577 | 0.04133 | 0.0356 | 28.0111
14.5 | 1.1576 | 0.04512 | 0.0388 | 25.656
15 | 1.1552 | 0.04956 | 0.0414 | 23.3091
15.5 | 1.1478 | 0.05481 | 0.0436 | 20.9414
16 | 1.1377 | 0.06071 | 0.0452 | 18.7399
16.5 | 1.1319 | 0.06645 | 0.0462 | 17.0339
17 | 1.1262 | 0.07243 | 0.0466 | 15.5488
17.5 | 1.1274 | 0.07795 | 0.0463 | 14.4631

## 21. Re 250k Mach 0.25 (1)
BIGFOIL.COM POLAR EXPORT
NACA67-718 a=0.0
NACA67-718 a=0.0 |  |  |  | Cl Max: | 1.689 | at alpha= | 12.5 | deg
JavaFoil+Calcfoil stall+Eppler ext transition |  |  |  | L/D Max: | 72.474 | at alpha= | 5 | deg
Re: | 250000 |  |  | Cd Min: | 0.01125 | at alpha= | 0.5 | deg
Mach: | 0.25 |  |  | Cl=0 at alpha= | -3.5481 | deg
|  |  |  | @ Cl=0.1, Cd= | 0.021665
|  |  |  | @ Cl=0.4, Cd= | 0.012821
|  |  |  | @ Cl=0.6, Cd= | 0.011499
alpha (deg) | Cl | Cd | Cm | Cl/Cd
-16.5 | -0.24 | 0.21415 | -0.007 | -1.12
-16 | -0.296 | 0.19434 | -0.007 | -1.521
-15.5 | -0.344 | 0.17815 | -0.008 | -1.934
-15 | -0.388 | 0.16301 | -0.008 | -2.382
-14.5 | -0.427 | 0.15126 | -0.008 | -2.826
-14 | -0.462 | 0.13989 | -0.009 | -3.303
-13.5 | -0.491 | 0.12948 | -0.009 | -3.793
-13 | -0.515 | 0.12036 | -0.01 | -4.281
-12.5 | -0.532 | 0.1098 | -0.006 | -4.848
-12 | -0.546 | 0.10323 | -0.012 | -5.285
-11.5 | -0.551 | 0.09466 | -0.013 | -5.825
-11 | -0.551 | 0.08627 | -0.015 | -6.386
-10.5 | -0.544 | 0.08062 | -0.016 | -6.745
-10 | -0.53 | 0.07348 | -0.017 | -7.217
-9.5 | -0.511 | 0.06898 | -0.018 | -7.405
-9 | -0.486 | 0.06351 | -0.019 | -7.647
-8.5 | -0.455 | 0.0596 | -0.02 | -7.641
-8 | -0.42 | 0.05637 | -0.019 | -7.445
-7.5 | -0.381 | 0.053 | -0.02 | -7.189
-7 | -0.339 | 0.05464 | -0.019 | -6.197
-6.5 | -0.295 | 0.04666 | -0.021 | -6.315
-6 | -0.248 | 0.04378 | -0.022 | -5.665
-5.5 | -0.199 | 0.04139 | -0.023 | -4.816
-5 | -0.149 | 0.03919 | -0.024 | -3.808
-4.5 | -0.098 | 0.03737 | -0.025 | -2.633
-4 | -0.047 | 0.03566 | -0.026 | -1.317
-3.5 | 0.005 | 0.03381 | -0.028 | 0.147
-3 | 0.057 | 0.03276 | -0.028 | 1.749
-2.5 | 0.133 | 0.01315 | -0.053 | 10.153
-2 | 0.198 | 0.01298 | -0.055 | 15.219
-1.5 | 0.262 | 0.01286 | -0.056 | 20.354
-1 | 0.327 | 0.01273 | -0.057 | 25.691
-0.5 | 0.391 | 0.01266 | -0.059 | 30.931
0 | 0.443 | 0.01359 | -0.06 | 32.577
0.5 | 0.505 | 0.01125 | -0.06 | 44.877
1 | 0.564 | 0.0114 | -0.062 | 49.463
1.5 | 0.626 | 0.01157 | -0.063 | 54.143
2 | 0.689 | 0.01172 | -0.065 | 58.795
2.5 | 0.754 | 0.01194 | -0.067 | 63.169
3 | 0.817 | 0.01226 | -0.068 | 66.666
3.5 | 0.88 | 0.01267 | -0.07 | 69.48
4 | 0.942 | 0.01319 | -0.071 | 71.434
4.5 | 1.005 | 0.01399 | -0.073 | 71.79
5 | 1.065 | 0.0147 | -0.074 | 72.474
5.5 | 1.125 | 0.01554 | -0.076 | 72.419
6 | 1.185 | 0.01659 | -0.077 | 71.413
6.5 | 1.242 | 0.01743 | -0.079 | 71.289
7 | 1.298 | 0.01843 | -0.08 | 70.443
7.5 | 1.353 | 0.01984 | -0.081 | 68.178
8 | 1.406 | 0.02121 | -0.083 | 66.286
8.5 | 1.457 | 0.02268 | -0.084 | 64.251
9 | 1.507 | 0.02433 | -0.086 | 61.948
9.5 | 1.549 | 0.02657 | -0.087 | 58.311
10 | 1.584 | 0.03247 | -0.088 | 48.801
10.5 | 1.617 | 0.03404 | -0.089 | 47.509
11 | 1.645 | 0.03578 | -0.091 | 45.974
11.5 | 1.667 | 0.03766 | -0.092 | 44.258
12 | 1.682 | 0.03966 | -0.093 | 42.412
12.5 | 1.689 | 0.04359 | -0.094 | 38.748
13 | 1.689 | 0.04611 | -0.096 | 36.639
13.5 | 1.682 | 0.04916 | -0.097 | 34.212
14 | 1.665 | 0.05225 | -0.098 | 31.876
14.5 | 1.638 | 0.05664 | -0.099 | 28.915
15 | 1.581 | 0.06481 | -0.098 | 24.388
15.5 | 1.35 | 0.12922 | -0.066 | 10.451
16 | 1.273 | 0.14615 | -0.048 | 8.708
16.5 | 1.204 | 0.15233 |  | 7.905
17 | 1.134 | 0.16642 |  | 6.811
17.5 | 1.056 | 0.17864 |  | 5.911

## 22. Re 250k Mach 0.25 (2)
BIGFOIL.COM POLAR EXPORT
NACA67-718 a=0.0
NACA67-718 a=0.0 |  |  |  | Cl Max: | 1.1817 | at alpha= | 12.5 | deg
XFOIL ncrit=9 |  |  |  | L/D Max: | 44.5043 | at alpha= | 7.5 | deg
Re: | 250000 |  |  | Cd Min: | 0.10011 | at alpha= | -12.5 | deg
Mach: | 0.25 |  |  | Cl=0 at alpha= | -0.9749 | deg
|  |  |  | @ Cl=0.1, Cd= | 0.029117
|  |  |  | @ Cl=0.4, Cd= | 0.03018
|  |  |  | @ Cl=0.6, Cd= | 0.030888
alpha (deg) | Cl | Cd | Cm | Cl/Cd
-12.5 | -0.0071 | 0.10011 | -0.1569 | -0.070922
-12 | -0.0035 | 0.09747 | -0.1537 | -0.035908
-11.5 | -0.0263 | 0.0936 | -0.1504 | -0.28098
-10.5 | -0.1456 | 0.08845 | -0.1334 | -1.6461
-10 | -0.1939 | 0.08316 | -0.1289 | -2.3316
-9.5 | -0.265 | 0.08182 | -0.1148 | -3.2388
-9 | -0.314 | 0.07821 | -0.1048 | -4.0148
-8.5 | -0.3786 | 0.07728 | -0.0884 | -4.8991
-8 | -0.4454 | 0.07217 | -0.0726 | -6.1715
-7.5 | -0.4755 | 0.06761 | -0.0611 | -7.033
-7 | -0.4606 | 0.06457 | -0.0548 | -7.1333
-6 | -0.4732 | 0.05594 | -0.0372 | -8.4591
-5.5 | -0.4471 | 0.05144 | -0.0329 | -8.6917
-4 | -0.313 | 0.03626 | -0.0218 | -8.6321
-3.5 | -0.2813 | 0.03507 | -0.0178 | -8.0211
-3 | -0.2014 | 0.03336 | -0.0215 | -6.0372
-2.5 | -0.1645 | 0.03287 | -0.018 | -5.0046
-2 | -0.0894 | 0.03121 | -0.0212 | -2.8645
-1.5 | -0.0581 | 0.0307 | -0.0167 | -1.8925
-1 | -0.0013 | 0.02932 | -0.0161 | -0.044338
-0.5 | 0.0246 | 0.02885 | -0.0105 | 0.85269
0.5 | 0.7247 | 0.03133 | -0.1149 | 23.1312
1 | 0.8055 | 0.02957 | -0.1198 | 27.2404
2.5 | 0.9327 | 0.02633 | -0.1119 | 35.4235
4.5 | 0.7677 | 0.02412 | -0.0342 | 31.8284
5 | 0.7978 | 0.02301 | -0.0288 | 34.6719
6 | 0.8134 | 0.02136 | -0.0099 | 38.0805
6.5 | 0.8753 | 0.02084 | -0.0111 | 42.001
7 | 0.9016 | 0.02096 | -0.0063 | 43.0153
7.5 | 0.9248 | 0.02078 | -0.0004 | 44.5043
8 | 0.9272 | 0.02115 | 0.0085 | 43.8392
8.5 | 0.966 | 0.02195 | 0.0099 | 44.0091
9 | 0.9995 | 0.02281 | 0.0123 | 43.8185
9.5 | 1.0248 | 0.02394 | 0.0157 | 42.807
10 | 1.0606 | 0.0255 | 0.0165 | 41.5922
10.5 | 1.084 | 0.02741 | 0.019 | 39.5476
11 | 1.1078 | 0.02977 | 0.0207 | 37.212
11.5 | 1.1355 | 0.03236 | 0.0213 | 35.0896
12 | 1.1588 | 0.0353 | 0.0222 | 32.8272
12.5 | 1.1817 | 0.03888 | 0.0222 | 30.3935
13 | 1.1702 | 0.041 | 0.0296 | 28.5415
13.5 | 1.1471 | 0.04293 | 0.0389 | 26.7202
14 | 1.1413 | 0.04659 | 0.0434 | 24.4967
14.5 | 1.1349 | 0.05132 | 0.0464 | 22.1142
15 | 1.1248 | 0.05691 | 0.0487 | 19.7645
15.5 | 1.1163 | 0.06283 | 0.0502 | 17.767
16 | 1.1068 | 0.06914 | 0.0511 | 16.0081
16.5 | 1.1025 | 0.07522 | 0.0514 | 14.657
17 | 1.1003 | 0.08121 | 0.0513 | 13.5488
17.5 | 1.0978 | 0.08733 | 0.0508 | 12.5707

## 23. Re 250k Mach 0.50 (1)
BIGFOIL.COM POLAR EXPORT
NACA67-718 a=0.0
NACA67-718 a=0.0 |  |  |  | Cl Max: | 1.628 | at alpha= | 9.5 | deg
JavaFoil+Calcfoil stall+Eppler ext transition |  |  |  | L/D Max: | 66.56 | at alpha= | 4.5 | deg
Re: | 250000 |  |  | Cd Min: | 0.01226 | at alpha= | 0.5 | deg
Mach: | 0.5 |  |  | Cl=0 at alpha= | -3.5517 | deg
|  |  |  | @ Cl=0.1, Cd= | 0.033218
|  |  |  | @ Cl=0.4, Cd= | 0.01372
|  |  |  | @ Cl=0.6, Cd= | 0.01237
alpha (deg) | Cl | Cd | Cm | Cl/Cd
-20 | -0.938 | 0.27324 | -0.008 | -3.432
-19.5 | -0.908 | 0.25186 | -0.008 | -3.605
-19 | -0.879 | 0.24853 | -0.008 | -3.539
-18.5 | -0.851 | 0.23796 | -0.009 | -3.578
-18 | -0.824 | 0.23432 | -0.01 | -3.515
-17.5 | -0.796 | 0.22986 | -0.01 | -3.461
-17 | -0.768 | 0.23585 | -0.011 | -3.254
-16.5 | -0.74 | 0.23167 | -0.011 | -3.192
-16 | -0.711 | 0.22757 | -0.012 | -3.126
-15.5 | -0.682 | 0.20974 | -0.012 | -3.25
-15 | -0.653 | 0.20232 | -0.012 | -3.228
-14.5 | -0.625 | 0.19633 | -0.013 | -3.183
-14 | -0.597 | 0.19093 | -0.014 | -3.125
-13.5 | -0.569 | 0.17759 | -0.014 | -3.201
-13 | -0.54 | 0.17243 | -0.015 | -3.133
-12.5 | -0.512 | 0.18037 | -0.015 | -2.837
-12 | -0.483 | 0.17042 | -0.016 | -2.836
-11.5 | -0.454 | 0.15344 | -0.015 | -2.958
-11 | -0.425 | 0.15058 | -0.016 | -2.826
-10.5 | -0.397 | 0.14722 | -0.017 | -2.697
-10 | -0.369 | 0.14418 | -0.017 | -2.557
-9.5 | -0.34 | 0.13215 | -0.017 | -2.572
-9 | -0.311 | 0.12176 | -0.016 | -2.554
-8.5 | -0.283 | 0.11703 | -0.017 | -2.414
-8 | -0.253 | 0.094 | -0.01 | -2.697
-7.5 | -0.29 | 0.07214 | -0.009 | -4.024
-7 | -0.333 | 0.05735 | -0.023 | -5.803
-6.5 | -0.307 | 0.05278 | -0.022 | -5.817
-6 | -0.266 | 0.04793 | -0.024 | -5.558
-5.5 | -0.217 | 0.04473 | -0.024 | -4.853
-5 | -0.164 | 0.04165 | -0.025 | -3.931
-4.5 | -0.109 | 0.03915 | -0.027 | -2.774
-4 | -0.052 | 0.03714 | -0.028 | -1.401
-3.5 | 0.006 | 0.0355 | -0.029 | 0.155
-3 | 0.064 | 0.034 | -0.031 | 1.874
-2.5 | 0.122 | 0.03274 | -0.033 | 3.74
-2 | 0.22 | 0.01402 | -0.061 | 15.671
-1.5 | 0.291 | 0.01389 | -0.062 | 20.969
-1 | 0.365 | 0.01375 | -0.064 | 26.512
-0.5 | 0.436 | 0.01369 | -0.065 | 31.87
0 | 0.494 | 0.01464 | -0.067 | 33.742
0.5 | 0.563 | 0.01226 | -0.067 | 45.938
1 | 0.63 | 0.01246 | -0.069 | 50.54
1.5 | 0.7 | 0.0127 | -0.07 | 55.098
2 | 0.771 | 0.0131 | -0.072 | 58.866
2.5 | 0.841 | 0.01354 | -0.074 | 62.126
3 | 0.91 | 0.01411 | -0.076 | 64.523
3.5 | 0.98 | 0.01494 | -0.077 | 65.58
4 | 1.048 | 0.01591 | -0.079 | 65.888
4.5 | 1.115 | 0.01675 | -0.081 | 66.56
5 | 1.181 | 0.01807 | -0.082 | 65.365
5.5 | 1.247 | 0.0192 | -0.084 | 64.916
6 | 1.311 | 0.02038 | -0.085 | 64.326
6.5 | 1.372 | 0.0221 | -0.087 | 62.069
7 | 1.429 | 0.02392 | -0.089 | 59.751
7.5 | 1.483 | 0.02586 | -0.09 | 57.355
8 | 1.533 | 0.02819 | -0.092 | 54.382
8.5 | 1.578 | 0.0314 | -0.093 | 50.27
9 | 1.615 | 0.03903 | -0.094 | 41.384
9.5 | 1.628 | 0.04205 | -0.096 | 38.726
10 | 1.611 | 0.04512 | -0.097 | 35.702
10.5 | 1.535 | 0.05129 | -0.099 | 29.934
11 | 0.989 | 0.09426 |  | 10.495
11.5 | 0.841 | 0.13731 | -0.029 | 6.126
12 | 0.869 | 0.15936 | -0.038 | 5.453
12.5 | 0.897 | 0.16432 | -0.045 | 5.461
13 | 0.924 | 0.17167 | -0.047 | 5.385
13.5 | 0.953 | 0.18398 | -0.052 | 5.18
14 | 0.98 | 0.18686 | -0.053 | 5.244
14.5 | 1.009 | 0.20227 | -0.058 | 4.989

## 24. Re 250k Mach 0.50 (2)
BIGFOIL.COM POLAR EXPORT
NACA67-718 a=0.0
NACA67-718 a=0.0 |  |  |  | Cl Max: | 1.1127 | at alpha= | 13 | deg
XFOIL ncrit=9 |  |  |  | L/D Max: | 33.4413 | at alpha= | 7.5 | deg
Re: | 250000 |  |  | Cd Min: | 0.14047 | at alpha= | 18 | deg
Mach: | 0.5 |  |  | Cl=0 at alpha= | -0.86408 | deg
|  |  |  | @ Cl=0.1, Cd= | 0.03219
|  |  |  | @ Cl=0.4, Cd= | 0.033276
|  |  |  | @ Cl=0.6, Cd= | 0.033245
alpha (deg) | Cl | Cd | Cm | Cl/Cd
-5.5 | -0.4113 | 0.06214 | -0.0546 | -6.6189
-4.5 | -0.4086 | 0.0539 | -0.0345 | -7.5807
-4 | -0.3955 | 0.0461 | -0.0244 | -8.5792
-3.5 | -0.3316 | 0.04106 | -0.0222 | -8.076
-3 | -0.294 | 0.03892 | -0.017 | -7.554
-2.5 | -0.2001 | 0.03615 | -0.0206 | -5.5353
-2 | -0.1491 | 0.03521 | -0.0177 | -4.2346
-1.5 | -0.0745 | 0.03381 | -0.0194 | -2.2035
-1 | -0.0084 | 0.03269 | -0.019 | -0.25696
-0.5 | 0.0225 | 0.03191 | -0.0128 | 0.70511
1 | 0.7408 | 0.03451 | -0.1021 | 21.4662
1.5 | 0.4341 | 0.03541 | -0.0318 | 12.2592
2.5 | 0.5952 | 0.03343 | -0.0373 | 17.8044
3.5 | 0.6688 | 0.0306 | -0.0259 | 21.8562
4 | 0.7129 | 0.02905 | -0.0212 | 24.5404
4.5 | 0.7531 | 0.02799 | -0.0162 | 26.906
5 | 0.8008 | 0.02698 | -0.0125 | 29.6812
5.5 | 0.799 | 0.02704 | -0.0009 | 29.5488
6 | 0.7585 | 0.02603 | 0.0193 | 29.1395
6.5 | 0.8163 | 0.0257 | 0.0205 | 31.7626
7 | 0.8481 | 0.02635 | 0.0251 | 32.186
7.5 | 0.8882 | 0.02656 | 0.029 | 33.4413
8 | 0.8833 | 0.02718 | 0.0402 | 32.4982
8.5 | 0.9312 | 0.02841 | 0.0413 | 32.7772
9 | 0.9648 | 0.03024 | 0.044 | 31.9048
9.5 | 0.9905 | 0.03202 | 0.0481 | 30.9338
10 | 1.0219 | 0.0341 | 0.0509 | 29.9677
10.5 | 1.0517 | 0.03717 | 0.0523 | 28.2943
11 | 1.069 | 0.04087 | 0.0547 | 26.1561
11.5 | 1.0849 | 0.04496 | 0.0566 | 24.1303
12 | 1.1003 | 0.04992 | 0.0571 | 22.0413
12.5 | 1.1097 | 0.05548 | 0.0575 | 20.0018
13 | 1.1127 | 0.06197 | 0.0573 | 17.9555
13.5 | 1.1085 | 0.06948 | 0.0564 | 15.9542
14 | 1.0734 | 0.07353 | 0.0637 | 14.5981
14.5 | 1.0469 | 0.0791 | 0.0676 | 13.2351
15 | 1.0305 | 0.0861 | 0.0684 | 11.9686
15.5 | 1.0188 | 0.09355 | 0.0678 | 10.8904
16 | 1.0091 | 0.10125 | 0.0664 | 9.9664
16.5 | 0.9994 | 0.10952 | 0.0641 | 9.1253
17 | 0.9834 | 0.11893 | 0.0606 | 8.2687
17.5 | 0.9606 | 0.12985 | 0.0554 | 7.3978
18 | 0.9427 | 0.14047 | 0.0499 | 6.711

## 25. Re 500k Mach 0.00 (1)
BIGFOIL.COM POLAR EXPORT
NACA67-718 a=0.0
NACA67-718 a=0.0 |  |  |  | Cl Max: | 1.743 | at alpha= | 14.5 | deg
JavaFoil+Calcfoil stall+Eppler ext transition |  |  |  | L/D Max: | 94.203 | at alpha= | 5.5 | deg
Re: | 500000 |  |  | Cd Min: | 0.008 | at alpha= | 0 | deg
Mach: | 0 |  |  | Cl=0 at alpha= | -3.5484 | deg
|  |  |  | @ Cl=0.1, Cd= | 0.010717
|  |  |  | @ Cl=0.4, Cd= | 0.00928
|  |  |  | @ Cl=0.6, Cd= | 0.0082253
alpha (deg) | Cl | Cd | Cm | Cl/Cd
-19 | -0.553 | 0.19372 | -0.006 | -2.852
-18.5 | -0.568 | 0.18446 | -0.007 | -3.078
-18 | -0.582 | 0.17386 | -0.007 | -3.348
-17.5 | -0.597 | 0.16547 | -0.008 | -3.605
-17 | -0.609 | 0.16115 | -0.008 | -3.778
-16.5 | -0.621 | 0.15115 | -0.009 | -4.108
-16 | -0.631 | 0.14116 | -0.009 | -4.471
-15.5 | -0.641 | 0.13047 | -0.01 | -4.909
-15 | -0.647 | 0.12262 | -0.011 | -5.28
-14.5 | -0.652 | 0.11746 | -0.011 | -5.552
-14 | -0.654 | 0.10913 | -0.012 | -5.993
-13.5 | -0.653 | 0.10343 | -0.013 | -6.316
-13 | -0.649 | 0.09587 | -0.013 | -6.771
-12.5 | -0.642 | 0.08934 | -0.014 | -7.185
-12 | -0.631 | 0.08427 | -0.015 | -7.49
-11.5 | -0.617 | 0.07982 | -0.015 | -7.725
-11 | -0.599 | 0.07421 | -0.016 | -8.07
-10.5 | -0.577 | 0.06955 | -0.017 | -8.303
-10 | -0.552 | 0.06488 | -0.018 | -8.512
-9.5 | -0.523 | 0.06117 | -0.019 | -8.557
-9 | -0.49 | 0.05734 | -0.019 | -8.55
-8.5 | -0.455 | 0.05362 | -0.019 | -8.482
-8 | -0.417 | 0.05067 | -0.02 | -8.227
-7.5 | -0.376 | 0.04766 | -0.021 | -7.896
-7 | -0.333 | 0.04503 | -0.021 | -7.402
-6.5 | -0.288 | 0.04265 | -0.022 | -6.763
-6 | -0.243 | 0.03966 | -0.024 | -6.12
-5.5 | -0.195 | 0.03764 | -0.025 | -5.174
-5 | -0.177 | 0.01181 | -0.046 | -14.969
-4.5 | -0.116 | 0.01161 | -0.047 | -10.035
-4 | -0.056 | 0.01132 | -0.048 | -4.905
-3.5 | 0.006 | 0.01108 | -0.05 | 0.53
-3 | 0.068 | 0.01082 | -0.051 | 6.252
-2.5 | 0.13 | 0.01062 | -0.052 | 12.21
-2 | 0.192 | 0.01046 | -0.054 | 18.352
-1.5 | 0.254 | 0.0103 | -0.055 | 24.691
-1 | 0.318 | 0.01021 | -0.056 | 31.114
-0.5 | 0.38 | 0.01008 | -0.058 | 37.701
0 | 0.432 | 0.008 | -0.058 | 54.072
0.5 | 0.493 | 0.00808 | -0.06 | 61.018
1 | 0.551 | 0.00817 | -0.061 | 67.416
1.5 | 0.613 | 0.00824 | -0.063 | 74.378
2 | 0.675 | 0.00836 | -0.064 | 80.693
2.5 | 0.737 | 0.00864 | -0.066 | 85.335
3 | 0.798 | 0.00893 | -0.067 | 89.399
3.5 | 0.858 | 0.0093 | -0.069 | 92.316
4 | 0.919 | 0.00977 | -0.07 | 94.042
4.5 | 0.978 | 0.01043 | -0.072 | 93.756
5 | 1.037 | 0.01105 | -0.073 | 93.81
5.5 | 1.095 | 0.01163 | -0.075 | 94.203
6 | 1.153 | 0.01252 | -0.076 | 92.161
6.5 | 1.21 | 0.01332 | -0.077 | 90.847
7 | 1.265 | 0.01406 | -0.079 | 89.945
7.5 | 1.319 | 0.01502 | -0.08 | 87.787
8 | 1.372 | 0.01629 | -0.081 | 84.189
8.5 | 1.423 | 0.01747 | -0.083 | 81.477
9 | 1.473 | 0.01867 | -0.084 | 78.923
9.5 | 1.518 | 0.02025 | -0.085 | 74.952
10 | 1.558 | 0.02244 | -0.087 | 69.447
10.5 | 1.593 | 0.02734 | -0.088 | 58.278
11 | 1.627 | 0.02866 | -0.089 | 56.764
11.5 | 1.657 | 0.02984 | -0.09 | 55.533
12 | 1.683 | 0.03127 | -0.091 | 53.809
12.5 | 1.704 | 0.03258 | -0.093 | 52.31
13 | 1.72 | 0.03569 | -0.094 | 48.202
13.5 | 1.733 | 0.03761 | -0.095 | 46.073
14 | 1.74 | 0.03965 | -0.096 | 43.887
14.5 | 1.743 | 0.04182 | -0.097 | 41.674
15 | 1.741 | 0.04448 | -0.098 | 39.135
15.5 | 1.729 | 0.04717 | -0.099 | 36.659
16 | 1.705 | 0.05025 | -0.1 | 33.934
16.5 | 1.676 | 0.053 | -0.101 | 31.616
17 | 1.637 | 0.05738 | -0.102 | 28.537
17.5 | 1.587 | 0.06394 | -0.101 | 24.816
18 | 1.523 | 0.07433 | -0.1 | 20.488
18.5 | 1.449 | 0.08979 | -0.097 | 16.139
19 | 1.356 | 0.1195 | -0.09 | 11.349
19.5 | 1.287 | 0.14132 | -0.085 | 9.11

## 26. Re 500k Mach 0.00 (2)
BIGFOIL.COM POLAR EXPORT
NACA67-718 a=0.0
NACA67-718 a=0.0 |  |  |  | Cl Max: | 1.1949 | at alpha= | 17 | deg
XFOIL ncrit=9 |  |  |  | L/D Max: | 59.914 | at alpha= | 6 | deg
Re: | 500000 |  |  | Cd Min: | 0.17102 | at alpha= | -18.5 | deg
Mach: | 0 |  |  | Cl=0 at alpha= | -5.2608 | deg
|  |  |  | @ Cl=0.1, Cd= | 0.019072
|  |  |  | @ Cl=0.4, Cd= | 0.013392
|  |  |  | @ Cl=0.6, Cd= | 0.012278
alpha (deg) | Cl | Cd | Cm | Cl/Cd
-18.5 | -0.1731 | 0.17102 | -0.1002 | -1.0122
-18 | -0.1572 | 0.16555 | -0.1032 | -0.94956
-17.5 | -0.1435 | 0.15962 | -0.1062 | -0.89901
-17 | -0.1409 | 0.15213 | -0.1106 | -0.92618
-16.5 | -0.1356 | 0.14506 | -0.1146 | -0.93479
-16 | -0.1089 | 0.13975 | -0.1162 | -0.77925
-15.5 | -0.0945 | 0.13403 | -0.119 | -0.70507
-15 | -0.0835 | 0.12775 | -0.122 | -0.65362
-14.5 | -0.0987 | 0.11685 | -0.1276 | -0.84467
-14 | -0.6024 | 0.03488 | -0.138 | -17.2706
-13.5 | -0.616 | 0.03017 | -0.1315 | -20.4176
-13 | -0.5865 | 0.02997 | -0.1292 | -19.5696
-12.5 | -0.5637 | 0.02817 | -0.126 | -20.0106
-12 | -0.5337 | 0.0283 | -0.1232 | -18.8587
-11.5 | -0.5079 | 0.02716 | -0.1195 | -18.7003
-11 | -0.4806 | 0.02716 | -0.1159 | -17.6951
-10.5 | -0.4557 | 0.02764 | -0.1111 | -16.487
-10 | -0.4322 | 0.02631 | -0.1067 | -16.4272
-9.5 | -0.4123 | 0.02723 | -0.1013 | -15.1414
-9 | -0.3834 | 0.02662 | -0.0973 | -14.4027
-8.5 | -0.3456 | 0.02541 | -0.0949 | -13.6009
-8 | -0.3117 | 0.02575 | -0.0915 | -12.1049
-7.5 | -0.3131 | 0.02653 | -0.0815 | -11.8017
-7 | -0.2647 | 0.02516 | -0.0812 | -10.5207
-6.5 | -0.204 | 0.02373 | -0.0827 | -8.5967
-6 | -0.1117 | 0.02155 | -0.0907 | -5.1833
-5.5 | -0.0322 | 0.02034 | -0.0961 | -1.5831
-5 | 0.0351 | 0.01951 | -0.0988 | 1.7991
-4.5 | 0.0603 | 0.01964 | -0.0939 | 3.0703
-4 | 0.1113 | 0.01891 | -0.0933 | 5.8858
-3.5 | 0.165 | 0.01802 | -0.0932 | 9.1565
-3 | 0.2121 | 0.01697 | -0.0918 | 12.4985
-2.5 | 0.2001 | 0.01749 | -0.0789 | 11.4408
-2 | 0.245 | 0.01651 | -0.0768 | 14.8395
-1.5 | 0.2283 | 0.01675 | -0.0623 | 13.6299
-1 | 0.2566 | 0.01521 | -0.0569 | 16.8705
-0.5 | 0.228 | 0.01244 | -0.039 | 18.328
0 | 0.2307 | 0.01285 | -0.0279 | 17.9533
0.5 | 0.3104 | 0.01291 | -0.0318 | 24.0434
1 | 0.4034 | 0.01341 | -0.0383 | 30.082
1.5 | 0.5941 | 0.01546 | -0.0642 | 38.4282
3 | 0.5267 | 0.01277 | -0.0189 | 41.2451
3.5 | 0.5671 | 0.01249 | -0.0167 | 45.4043
4 | 0.6168 | 0.01217 | -0.0162 | 50.682
4.5 | 0.6568 | 0.01215 | -0.0141 | 54.0576
5 | 0.6996 | 0.01216 | -0.0125 | 57.5329
5.5 | 0.7349 | 0.01242 | -0.0098 | 59.1707
6 | 0.7663 | 0.01279 | -0.0063 | 59.914
6.5 | 0.7926 | 0.01335 | -0.002 | 59.3708
7 | 0.8175 | 0.01406 | 0.0024 | 58.1437
7.5 | 0.8431 | 0.01483 | 0.0064 | 56.851
8 | 0.8681 | 0.0157 | 0.0104 | 55.293
8.5 | 0.8927 | 0.01657 | 0.0144 | 53.8745
9 | 0.9175 | 0.01756 | 0.0181 | 52.2494
9.5 | 0.9424 | 0.01862 | 0.0217 | 50.6122
10 | 0.9626 | 0.01989 | 0.0258 | 48.3962
10.5 | 0.9803 | 0.02137 | 0.03 | 45.8727
11 | 1.0036 | 0.0229 | 0.0329 | 43.8253
11.5 | 1.0337 | 0.02464 | 0.034 | 41.9521
12 | 1.0708 | 0.02667 | 0.033 | 40.15
12.5 | 1.1093 | 0.02916 | 0.031 | 38.0418
13 | 1.1438 | 0.03198 | 0.0292 | 35.7661
14 | 1.1849 | 0.03788 | 0.0305 | 31.2804
14.5 | 1.1898 | 0.04109 | 0.0337 | 28.956
15 | 1.1925 | 0.04488 | 0.0364 | 26.5709
15.5 | 1.1924 | 0.04922 | 0.0387 | 24.2259
16 | 1.1938 | 0.05369 | 0.0405 | 22.2351
16.5 | 1.1941 | 0.05852 | 0.0417 | 20.405
17 | 1.1949 | 0.06357 | 0.0424 | 18.7966
17.5 | 1.1949 | 0.06889 | 0.0427 | 17.345
18 | 1.1945 | 0.07449 | 0.0425 | 16.0357
18.5 | 1.1868 | 0.08116 | 0.0419 | 14.623
19 | 1.1886 | 0.08686 | 0.0409 | 13.6841
19.5 | 1.1817 | 0.09384 | 0.0393 | 12.5927
20 | 1.1761 | 0.1008 | 0.0374 | 11.6677

## 27. Re 500k Mach 0.10 (1)
BIGFOIL.COM POLAR EXPORT
NACA67-718 a=0.0
NACA67-718 a=0.0 |  |  |  | Cl Max: | 1.734 | at alpha= | 14 | deg
JavaFoil+Calcfoil stall+Eppler ext transition |  |  |  | L/D Max: | 93.897 | at alpha= | 5.5 | deg
Re: | 500000 |  |  | Cd Min: | 0.00802 | at alpha= | 0 | deg
Mach: | 0.1 |  |  | Cl=0 at alpha= | -3.5484 | deg
|  |  |  | @ Cl=0.1, Cd= | 0.010747
|  |  |  | @ Cl=0.4, Cd= | 0.0094068
|  |  |  | @ Cl=0.6, Cd= | 0.0082545
alpha (deg) | Cl | Cd | Cm | Cl/Cd
-18.5 | -0.52 | 0.18816 | -0.007 | -2.763
-18 | -0.538 | 0.18124 | -0.007 | -2.966
-17.5 | -0.555 | 0.17388 | -0.008 | -3.189
-17 | -0.571 | 0.16379 | -0.008 | -3.483
-16.5 | -0.585 | 0.1531 | -0.008 | -3.824
-16 | -0.599 | 0.14354 | -0.009 | -4.174
-15.5 | -0.611 | 0.1405 | -0.01 | -4.349
-15 | -0.622 | 0.12583 | -0.01 | -4.94
-14.5 | -0.629 | 0.11901 | -0.011 | -5.289
-14 | -0.635 | 0.11067 | -0.012 | -5.734
-13.5 | -0.636 | 0.10607 | -0.012 | -6
-13 | -0.636 | 0.09849 | -0.013 | -6.454
-12.5 | -0.631 | 0.0919 | -0.014 | -6.866
-12 | -0.623 | 0.08556 | -0.015 | -7.277
-11.5 | -0.61 | 0.08096 | -0.015 | -7.536
-11 | -0.594 | 0.07488 | -0.016 | -7.934
-10.5 | -0.574 | 0.0702 | -0.017 | -8.179
-10 | -0.55 | 0.0653 | -0.018 | -8.426
-9.5 | -0.522 | 0.06189 | -0.019 | -8.442
-9 | -0.49 | 0.05724 | -0.019 | -8.561
-8.5 | -0.455 | 0.05397 | -0.019 | -8.435
-8 | -0.418 | 0.05107 | -0.02 | -8.177
-7.5 | -0.377 | 0.04761 | -0.021 | -7.928
-7 | -0.334 | 0.0452 | -0.021 | -7.397
-6.5 | -0.289 | 0.04278 | -0.022 | -6.767
-6 | -0.244 | 0.03984 | -0.024 | -6.117
-5.5 | -0.195 | 0.03776 | -0.025 | -5.177
-5 | -0.178 | 0.01181 | -0.046 | -15.035
-4.5 | -0.117 | 0.01164 | -0.047 | -10.053
-4 | -0.056 | 0.01139 | -0.049 | -4.898
-3.5 | 0.006 | 0.01112 | -0.05 | 0.53
-3 | 0.068 | 0.01085 | -0.051 | 6.266
-2.5 | 0.13 | 0.01065 | -0.052 | 12.23
-2 | 0.193 | 0.01048 | -0.054 | 18.401
-1.5 | 0.256 | 0.01035 | -0.055 | 24.696
-1 | 0.319 | 0.01023 | -0.057 | 31.207
-0.5 | 0.382 | 0.01012 | -0.058 | 37.761
0 | 0.435 | 0.00802 | -0.059 | 54.196
0.5 | 0.496 | 0.00811 | -0.06 | 61.146
1 | 0.554 | 0.00821 | -0.061 | 67.414
1.5 | 0.616 | 0.00827 | -0.063 | 74.454
2 | 0.678 | 0.00839 | -0.065 | 80.868
2.5 | 0.741 | 0.00869 | -0.066 | 85.299
3 | 0.802 | 0.00898 | -0.068 | 89.316
3.5 | 0.863 | 0.00936 | -0.069 | 92.184
4 | 0.923 | 0.00983 | -0.071 | 93.861
4.5 | 0.983 | 0.01052 | -0.072 | 93.448
5 | 1.042 | 0.01115 | -0.074 | 93.444
5.5 | 1.101 | 0.01172 | -0.075 | 93.897
6 | 1.159 | 0.01263 | -0.076 | 91.749
6.5 | 1.215 | 0.01343 | -0.078 | 90.475
7 | 1.271 | 0.01421 | -0.079 | 89.432
7.5 | 1.325 | 0.0152 | -0.081 | 87.156
8 | 1.378 | 0.01645 | -0.082 | 83.715
8.5 | 1.429 | 0.01765 | -0.083 | 80.985
9 | 1.479 | 0.01893 | -0.085 | 78.145
9.5 | 1.524 | 0.02055 | -0.086 | 74.153
10 | 1.561 | 0.02601 | -0.087 | 60.01
10.5 | 1.598 | 0.02769 | -0.088 | 57.708
11 | 1.631 | 0.029 | -0.089 | 56.24
11.5 | 1.66 | 0.03043 | -0.091 | 54.544
12 | 1.684 | 0.0317 | -0.092 | 53.135
12.5 | 1.705 | 0.03323 | -0.093 | 51.298
13 | 1.719 | 0.03627 | -0.094 | 47.383
13.5 | 1.729 | 0.03832 | -0.095 | 45.114
14 | 1.734 | 0.04052 | -0.096 | 42.793
14.5 | 1.733 | 0.04272 | -0.098 | 40.577
15 | 1.728 | 0.04538 | -0.099 | 38.072
15.5 | 1.713 | 0.04773 | -0.1 | 35.882
16 | 1.683 | 0.05162 | -0.1 | 32.595
16.5 | 1.648 | 0.05486 | -0.101 | 30.034
17 | 1.6 | 0.06012 | -0.101 | 26.614
17.5 | 1.535 | 0.06945 | -0.1 | 22.1
18 | 1.459 | 0.08336 | -0.098 | 17.502
18.5 | 1.374 | 0.10472 | -0.093 | 13.123
19 | 1.28 | 0.13697 | -0.085 | 9.343

## 28. Re 500k Mach 0.10 (2)
BIGFOIL.COM POLAR EXPORT
NACA67-718 a=0.0
NACA67-718 a=0.0 |  |  |  | Cl Max: | 1.1887 | at alpha= | 16.5 | deg
XFOIL ncrit=9 |  |  |  | L/D Max: | 58.7981 | at alpha= | 6 | deg
Re: | 500000 |  |  | Cd Min: | 0.17153 | at alpha= | -18.5 | deg
Mach: | 0.1 |  |  | Cl=0 at alpha= | -5.2626 | deg
|  |  |  | @ Cl=0.1, Cd= | 0.019208
|  |  |  | @ Cl=0.4, Cd= | 0.013692
|  |  |  | @ Cl=0.6, Cd= | 0.012358
alpha (deg) | Cl | Cd | Cm | Cl/Cd
-18.5 | -0.1714 | 0.17153 | -0.1007 | -0.99924
-18 | -0.1555 | 0.16604 | -0.1037 | -0.93652
-17.5 | -0.1417 | 0.1601 | -0.1067 | -0.88507
-17 | -0.1385 | 0.15261 | -0.1113 | -0.90754
-16.5 | -0.1328 | 0.14561 | -0.1152 | -0.91203
-16 | -0.1058 | 0.14026 | -0.1168 | -0.75431
-15.5 | -0.0913 | 0.13452 | -0.1197 | -0.67871
-15 | -0.0801 | 0.12823 | -0.1227 | -0.62466
-14 | -0.0744 | 0.11268 | -0.1295 | -0.66028
-13.5 | -0.5806 | 0.03392 | -0.1373 | -17.1167
-13 | -0.575 | 0.03118 | -0.1327 | -18.4413
-12.5 | -0.5361 | 0.03186 | -0.1312 | -16.8267
-12 | -0.5289 | 0.02864 | -0.1259 | -18.4672
-11.5 | -0.4971 | 0.02911 | -0.1229 | -17.0766
-11 | -0.4763 | 0.02725 | -0.1184 | -17.4789
-10.5 | -0.4497 | 0.02828 | -0.1138 | -15.9017
-10 | -0.4292 | 0.02666 | -0.1089 | -16.099
-9.5 | -0.4102 | 0.02753 | -0.1032 | -14.9001
-9 | -0.3827 | 0.0275 | -0.0988 | -13.9164
-8.5 | -0.3457 | 0.02567 | -0.0962 | -13.4671
-8 | -0.3119 | 0.02614 | -0.0926 | -11.9319
-7.5 | -0.3134 | 0.02675 | -0.0827 | -11.7159
-7 | -0.2677 | 0.0255 | -0.0816 | -10.498
-6.5 | -0.2066 | 0.024 | -0.0831 | -8.6083
-6 | -0.1313 | 0.02225 | -0.0873 | -5.9011
-5.5 | -0.033 | 0.02047 | -0.0966 | -1.6121
-5 | 0.0365 | 0.01961 | -0.0996 | 1.8613
-4.5 | 0.0585 | 0.01984 | -0.094 | 2.9486
-4 | 0.1137 | 0.019 | -0.0942 | 5.9842
-3.5 | 0.169 | 0.01814 | -0.0943 | 9.3164
-3 | 0.1605 | 0.01836 | -0.0822 | 8.7418
-2.5 | 0.2043 | 0.01755 | -0.08 | 11.641
-2 | 0.2509 | 0.01654 | -0.0781 | 15.1693
-1.5 | 0.2288 | 0.01683 | -0.0625 | 13.5948
-1 | 0.2632 | 0.01533 | -0.0582 | 17.1689
-0.5 | 0.2371 | 0.01239 | -0.0407 | 19.1364
0.5 | 0.2502 | 0.0135 | -0.0204 | 18.5333
1 | 0.3243 | 0.01347 | -0.023 | 24.0757
1.5 | 0.4096 | 0.01372 | -0.0274 | 29.8542
2 | 0.5 | 0.01345 | -0.034 | 37.1747
2.5 | 0.5048 | 0.01302 | -0.0243 | 38.7711
3.5 | 0.572 | 0.01247 | -0.017 | 45.8701
4 | 0.6143 | 0.0123 | -0.0151 | 49.9431
4.5 | 0.654 | 0.01229 | -0.0129 | 53.214
5 | 0.7021 | 0.01222 | -0.0122 | 57.455
5.5 | 0.7331 | 0.01257 | -0.0086 | 58.3214
6 | 0.7632 | 0.01298 | -0.0049 | 58.7982
6.5 | 0.792 | 0.01351 | -0.0009 | 58.6232
7 | 0.8164 | 0.01424 | 0.0035 | 57.3315
7.5 | 0.8422 | 0.01503 | 0.0076 | 56.0346
8 | 0.8672 | 0.01592 | 0.0116 | 54.4724
8.5 | 0.8925 | 0.0168 | 0.0155 | 53.125
9 | 0.9166 | 0.01783 | 0.0194 | 51.4077
9.5 | 0.9425 | 0.01889 | 0.0228 | 49.8941
10 | 0.9632 | 0.02018 | 0.0269 | 47.7304
11 | 1.0047 | 0.02322 | 0.0341 | 43.2687
11.5 | 1.0328 | 0.02507 | 0.0355 | 41.1966
12 | 1.0687 | 0.02721 | 0.0347 | 39.276
12.5 | 1.1072 | 0.02976 | 0.0327 | 37.2043
13 | 1.1424 | 0.03258 | 0.0308 | 35.0645
13.5 | 1.1729 | 0.03574 | 0.0293 | 32.8176
14.5 | 1.1854 | 0.04221 | 0.0353 | 28.0834
15 | 1.187 | 0.04618 | 0.038 | 25.7038
15.5 | 1.1876 | 0.05056 | 0.0402 | 23.4889
16 | 1.1878 | 0.05525 | 0.0418 | 21.4986
16.5 | 1.1887 | 0.06013 | 0.0429 | 19.7688
17 | 1.1865 | 0.0656 | 0.0436 | 18.0869
17.5 | 1.1879 | 0.07088 | 0.0437 | 16.7593
18 | 1.185 | 0.07689 | 0.0434 | 15.4116
18.5 | 1.1789 | 0.08346 | 0.0427 | 14.1253
19 | 1.1789 | 0.0895 | 0.0414 | 13.1721
19.5 | 1.1696 | 0.09689 | 0.0397 | 12.0714
20 | 1.1666 | 0.10362 | 0.0377 | 11.2584

## 29. Re 500k Mach 0.25 (1)
BIGFOIL.COM POLAR EXPORT
NACA67-718 a=0.0
NACA67-718 a=0.0 |  |  |  | Cl Max: | 1.694 | at alpha= | 13 | deg
JavaFoil+Calcfoil stall+Eppler ext transition |  |  |  | L/D Max: | 92.073 | at alpha= | 4 | deg
Re: | 500000 |  |  | Cd Min: | 0.00829 | at alpha= | 0.5 | deg
Mach: | 0.25 |  |  | Cl=0 at alpha= | -3.5476 | deg
|  |  |  | @ Cl=0.1, Cd= | 0.010926
|  |  |  | @ Cl=0.4, Cd= | 0.010374
|  |  |  | @ Cl=0.6, Cd= | 0.0084236
alpha (deg) | Cl | Cd | Cm | Cl/Cd
-16.5 | -0.24 | 0.18627 | -0.008 | -1.289
-16 | -0.296 | 0.17118 | -0.009 | -1.73
-15.5 | -0.345 | 0.15938 | -0.009 | -2.166
-15 | -0.389 | 0.14891 | -0.01 | -2.614
-14.5 | -0.428 | 0.13585 | -0.011 | -3.154
-14 | -0.463 | 0.12618 | -0.011 | -3.671
-13.5 | -0.493 | 0.11743 | -0.012 | -4.196
-13 | -0.517 | 0.10938 | -0.013 | -4.726
-12.5 | -0.535 | 0.10077 | -0.013 | -5.309
-12 | -0.547 | 0.0933 | -0.014 | -5.865
-11.5 | -0.553 | 0.0864 | -0.015 | -6.4
-11 | -0.552 | 0.08022 | -0.016 | -6.883
-10.5 | -0.545 | 0.07395 | -0.017 | -7.367
-10 | -0.531 | 0.06929 | -0.018 | -7.665
-9.5 | -0.511 | 0.06376 | -0.019 | -8.021
-9 | -0.486 | 0.05962 | -0.02 | -8.159
-8.5 | -0.456 | 0.05569 | -0.021 | -8.194
-8 | -0.421 | 0.05184 | -0.021 | -8.113
-7.5 | -0.382 | 0.04896 | -0.021 | -7.799
-7 | -0.339 | 0.05014 | -0.02 | -6.756
-6.5 | -0.295 | 0.04326 | -0.022 | -6.826
-6 | -0.249 | 0.04082 | -0.023 | -6.09
-5.5 | -0.2 | 0.03823 | -0.025 | -5.235
-5 | -0.15 | 0.03557 | -0.027 | -4.225
-4.5 | -0.12 | 0.01189 | -0.048 | -10.088
-4 | -0.057 | 0.01159 | -0.05 | -4.937
-3.5 | 0.006 | 0.01131 | -0.051 | 0.535
-3 | 0.07 | 0.01102 | -0.052 | 6.329
-2.5 | 0.134 | 0.01082 | -0.054 | 12.362
-2 | 0.198 | 0.01066 | -0.055 | 18.566
-1.5 | 0.262 | 0.01051 | -0.057 | 24.945
-1 | 0.328 | 0.0104 | -0.058 | 31.52
-0.5 | 0.392 | 0.01029 | -0.059 | 38.107
0 | 0.446 | 0.01086 | -0.061 | 41.07
0.5 | 0.509 | 0.00829 | -0.061 | 61.32
1 | 0.569 | 0.00838 | -0.063 | 67.896
1.5 | 0.633 | 0.00847 | -0.065 | 74.728
2 | 0.697 | 0.00863 | -0.066 | 80.799
2.5 | 0.761 | 0.00895 | -0.068 | 85.033
3 | 0.823 | 0.00929 | -0.07 | 88.606
3.5 | 0.885 | 0.00972 | -0.071 | 91.055
4 | 0.947 | 0.01029 | -0.073 | 92.073
4.5 | 1.008 | 0.01101 | -0.074 | 91.567
5 | 1.069 | 0.01164 | -0.075 | 91.812
5.5 | 1.129 | 0.01239 | -0.077 | 91.109
6 | 1.188 | 0.01336 | -0.078 | 88.944
6.5 | 1.246 | 0.0141 | -0.08 | 88.346
7 | 1.302 | 0.01499 | -0.081 | 86.833
7.5 | 1.357 | 0.01627 | -0.083 | 83.401
8 | 1.41 | 0.01756 | -0.084 | 80.302
8.5 | 1.461 | 0.01886 | -0.085 | 77.509
9 | 1.511 | 0.02035 | -0.087 | 74.258
9.5 | 1.554 | 0.02241 | -0.088 | 69.311
10 | 1.588 | 0.02812 | -0.089 | 56.465
10.5 | 1.621 | 0.02956 | -0.09 | 54.837
11 | 1.649 | 0.03107 | -0.092 | 53.058
11.5 | 1.67 | 0.03272 | -0.093 | 51.044
12 | 1.686 | 0.03446 | -0.094 | 48.926
12.5 | 1.693 | 0.03778 | -0.095 | 44.811
13 | 1.694 | 0.04016 | -0.096 | 42.176
13.5 | 1.686 | 0.04257 | -0.098 | 39.613
14 | 1.671 | 0.04537 | -0.099 | 36.836
14.5 | 1.647 | 0.04846 | -0.1 | 33.985
15 | 1.613 | 0.05216 | -0.101 | 30.921
15.5 | 1.556 | 0.05792 | -0.101 | 26.868
16 | 1.446 | 0.07252 | -0.098 | 19.933
16.5 | 1.236 | 0.1347 | -0.07 | 9.174
17 | 1.144 | 0.15285 | -0.058 | 7.487
17.5 | 1.061 | 0.16651 | -0.052 | 6.375
18 | 0.973 | 0.1774 | -0.038 | 5.487

## 30. Re 500k Mach 0.25 (2)
BIGFOIL.COM POLAR EXPORT
NACA67-718 a=0.0
NACA67-718 a=0.0 |  |  |  | Cl Max: | 1.167 | at alpha= | 14 | deg
XFOIL ncrit=9 |  |  |  | L/D Max: | 54.2703 | at alpha= | 6 | deg
Re: | 500000 |  |  | Cd Min: | 0.13067 | at alpha= | -15 | deg
Mach: | 0.25 |  |  | Cl=0 at alpha= | -4.7611 | deg
|  |  |  | @ Cl=0.1, Cd= | 0.019969
|  |  |  | @ Cl=0.4, Cd= | 0.01387
|  |  |  | @ Cl=0.6, Cd= | 0.012944
alpha (deg) | Cl | Cd | Cm | Cl/Cd
-15 | -0.0631 | 0.13067 | -0.1264 | -0.4829
-14.5 | -0.0729 | 0.12115 | -0.1316 | -0.60173
-14 | -0.0505 | 0.11609 | -0.1328 | -0.43501
-13.5 | -0.0436 | 0.10932 | -0.1355 | -0.39883
-13 | -0.0565 | 0.09895 | -0.1398 | -0.571
-12.5 | -0.05 | 0.09261 | -0.1419 | -0.5399
-12 | -0.0619 | 0.08338 | -0.1458 | -0.74238
-11.5 | -0.2166 | 0.05588 | -0.1556 | -3.8762
-11 | -0.2861 | 0.04702 | -0.1482 | -6.0846
-10.5 | -0.255 | 0.04815 | -0.1458 | -5.296
-10 | -0.3817 | 0.03226 | -0.1247 | -11.832
-9.5 | -0.3571 | 0.03504 | -0.1191 | -10.1912
-9 | -0.3654 | 0.02998 | -0.1094 | -12.1881
-8.5 | -0.335 | 0.03046 | -0.1048 | -10.998
-8 | -0.3387 | 0.02867 | -0.0945 | -11.8137
-7.5 | -0.3179 | 0.02928 | -0.0882 | -10.8572
-7 | -0.2754 | 0.02732 | -0.0855 | -10.0805
-6.5 | -0.2947 | 0.02789 | -0.0716 | -10.5665
-6 | -0.2339 | 0.02616 | -0.0724 | -8.9411
-5.5 | -0.147 | 0.02387 | -0.0781 | -6.1584
-5 | -0.0432 | 0.02209 | -0.0879 | -1.9556
-4.5 | 0.0472 | 0.02088 | -0.0945 | 2.2605
-4 | 0.1278 | 0.01949 | -0.0992 | 6.5572
-3 | 0.1762 | 0.01892 | -0.0868 | 9.3129
-2 | 0.1996 | 0.01824 | -0.0688 | 10.943
-1.5 | 0.2488 | 0.01707 | -0.067 | 14.5753
-1 | 0.2972 | 0.01572 | -0.065 | 18.9059
0.5 | 0.2178 | 0.014 | -0.014 | 15.5571
1 | 0.2852 | 0.014 | -0.0148 | 20.3714
1.5 | 0.3592 | 0.0139 | -0.0167 | 25.8417
2 | 0.4417 | 0.01384 | -0.0205 | 31.9147
2.5 | 0.4706 | 0.01372 | -0.0152 | 34.3003
3 | 0.5105 | 0.01341 | -0.0125 | 38.0686
3.5 | 0.5611 | 0.01305 | -0.0117 | 42.9962
4 | 0.6052 | 0.01293 | -0.0099 | 46.8059
4.5 | 0.649 | 0.01292 | -0.0081 | 50.2322
5 | 0.6932 | 0.01299 | -0.0064 | 53.3641
5.5 | 0.7252 | 0.01339 | -0.0028 | 54.1598
6 | 0.7549 | 0.01391 | 0.0013 | 54.2703
6.5 | 0.7855 | 0.01448 | 0.0051 | 54.2472
7 | 0.8109 | 0.0153 | 0.0097 | 53
7.5 | 0.8384 | 0.01614 | 0.0137 | 51.9455
8 | 0.8644 | 0.01712 | 0.0178 | 50.4907
8.5 | 0.8908 | 0.01811 | 0.0217 | 49.1883
9 | 0.916 | 0.01924 | 0.0257 | 47.6091
9.5 | 0.9424 | 0.02042 | 0.0293 | 46.1508
10 | 0.9642 | 0.02184 | 0.0334 | 44.1484
10.5 | 0.981 | 0.0236 | 0.0379 | 41.5678
11 | 1.0038 | 0.02535 | 0.0411 | 39.5976
11.5 | 1.0288 | 0.02741 | 0.0433 | 37.5337
12 | 1.0624 | 0.02987 | 0.043 | 35.5675
12.5 | 1.0977 | 0.03289 | 0.0414 | 33.3749
13 | 1.1295 | 0.03629 | 0.0399 | 31.1243
13.5 | 1.157 | 0.04007 | 0.0384 | 28.8745
14 | 1.167 | 0.04408 | 0.04 | 26.4746
14.5 | 1.1645 | 0.04828 | 0.0433 | 24.1197
15 | 1.1618 | 0.0531 | 0.0456 | 21.8795
15.5 | 1.1579 | 0.0584 | 0.0473 | 19.8271
16 | 1.1538 | 0.06406 | 0.0484 | 18.0112
16.5 | 1.1545 | 0.06952 | 0.0488 | 16.6067
17 | 1.1464 | 0.07617 | 0.0488 | 15.0505
17.5 | 1.1467 | 0.08216 | 0.0482 | 13.9569
18 | 1.135 | 0.08971 | 0.047 | 12.6519
18.5 | 1.1346 | 0.09618 | 0.0455 | 11.7966
19 | 1.1287 | 0.10347 | 0.0434 | 10.9085

## 31. Re 500k Mach 0.50 (1)
BIGFOIL.COM POLAR EXPORT
NACA67-718 a=0.0
NACA67-718 a=0.0 |  |  |  | Cl Max: | 1.632 | at alpha= | 9.5 | deg
JavaFoil+Calcfoil stall+Eppler ext transition |  |  |  | L/D Max: | 84.001 | at alpha= | 4.5 | deg
Re: | 500000 |  |  | Cd Min: | 0.00909 | at alpha= | 0.5 | deg
Mach: | 0.5 |  |  | Cl=0 at alpha= | -3.5593 | deg
|  |  |  | @ Cl=0.1, Cd= | 0.011894
|  |  |  | @ Cl=0.4, Cd= | 0.011111
|  |  |  | @ Cl=0.6, Cd= | 0.0091569
alpha (deg) | Cl | Cd | Cm | Cl/Cd
-20 | -0.938 | 0.22516 | -0.008 | -4.164
-19.5 | -0.908 | 0.21683 | -0.008 | -4.19
-19 | -0.88 | 0.20815 | -0.009 | -4.225
-18.5 | -0.852 | 0.20583 | -0.009 | -4.137
-18 | -0.824 | 0.19784 | -0.01 | -4.163
-17.5 | -0.796 | 0.19475 | -0.01 | -4.086
-17 | -0.768 | 0.19549 | -0.011 | -3.926
-16.5 | -0.74 | 0.19127 | -0.012 | -3.867
-16 | -0.711 | 0.18713 | -0.012 | -3.802
-15.5 | -0.682 | 0.17557 | -0.012 | -3.884
-15 | -0.653 | 0.16922 | -0.013 | -3.86
-14.5 | -0.625 | 0.16157 | -0.013 | -3.868
-14 | -0.597 | 0.16178 | -0.014 | -3.689
-13.5 | -0.569 | 0.15228 | -0.014 | -3.734
-13 | -0.54 | 0.1474 | -0.015 | -3.665
-12.5 | -0.512 | 0.15116 | -0.016 | -3.386
-12 | -0.483 | 0.14203 | -0.016 | -3.404
-11.5 | -0.454 | 0.13026 | -0.016 | -3.485
-11 | -0.426 | 0.12404 | -0.016 | -3.43
-10.5 | -0.397 | 0.12088 | -0.017 | -3.285
-10 | -0.369 | 0.11797 | -0.017 | -3.125
-9.5 | -0.34 | 0.11342 | -0.018 | -2.998
-9 | -0.311 | 0.0999 | -0.017 | -3.114
-8.5 | -0.283 | 0.09709 | -0.017 | -2.91
-8 | -0.254 | 0.07485 | -0.018 | -3.396
-7.5 | -0.292 | 0.0614 | -0.022 | -4.755
-7 | -0.333 | 0.05321 | -0.024 | -6.26
-6.5 | -0.307 | 0.04769 | -0.024 | -6.448
-6 | -0.267 | 0.04416 | -0.025 | -6.044
-5.5 | -0.217 | 0.04106 | -0.026 | -5.295
-5 | -0.164 | 0.03841 | -0.027 | -4.27
-4.5 | -0.109 | 0.03613 | -0.028 | -3.012
-4 | -0.052 | 0.03387 | -0.031 | -1.542
-3.5 | 0.007 | 0.01222 | -0.057 | 0.549
-3 | 0.077 | 0.01198 | -0.058 | 6.463
-2.5 | 0.149 | 0.01171 | -0.06 | 12.683
-2 | 0.22 | 0.01147 | -0.061 | 19.19
-1.5 | 0.292 | 0.01132 | -0.063 | 25.776
-1 | 0.365 | 0.01115 | -0.064 | 32.745
-0.5 | 0.437 | 0.01107 | -0.066 | 39.482
0 | 0.497 | 0.01175 | -0.067 | 42.27
0.5 | 0.568 | 0.00909 | -0.068 | 62.476
1 | 0.635 | 0.00923 | -0.07 | 68.775
1.5 | 0.707 | 0.00951 | -0.072 | 74.316
2 | 0.777 | 0.00989 | -0.074 | 78.604
2.5 | 0.846 | 0.01032 | -0.075 | 82.01
3 | 0.915 | 0.01093 | -0.077 | 83.764
3.5 | 0.984 | 0.01176 | -0.079 | 83.644
4 | 1.052 | 0.01256 | -0.08 | 83.716
4.5 | 1.119 | 0.01332 | -0.082 | 84.001
5 | 1.185 | 0.01455 | -0.084 | 81.47
5.5 | 1.25 | 0.01555 | -0.085 | 80.421
6 | 1.315 | 0.01661 | -0.087 | 79.152
6.5 | 1.375 | 0.01811 | -0.088 | 75.945
7 | 1.433 | 0.01977 | -0.09 | 72.48
7.5 | 1.487 | 0.0215 | -0.091 | 69.154
8 | 1.537 | 0.02359 | -0.093 | 65.163
8.5 | 1.582 | 0.02642 | -0.094 | 59.884
9 | 1.618 | 0.03403 | -0.095 | 47.554
9.5 | 1.632 | 0.03646 | -0.097 | 44.753
10 | 1.614 | 0.03913 | -0.098 | 41.251
10.5 | 1.539 | 0.04499 | -0.1 | 34.198
11 | 1.177 | 0.05128 | -0.101 | 22.951
11.5 | 0.841 | 0.11615 | -0.031 | 7.243
12 | 0.869 | 0.1314 | -0.039 | 6.614
12.5 | 0.897 | 0.13769 | -0.046 | 6.518
13 | 0.925 | 0.1424 | -0.047 | 6.493
13.5 | 0.953 | 0.15505 | -0.052 | 6.147
14 | 0.98 | 0.15898 | -0.054 | 6.165
14.5 | 1.009 | 0.16593 | -0.058 | 6.082

## 32. Re 500k Mach 0.50 (2)
BIGFOIL.COM POLAR EXPORT
NACA67-718 a=0.0
NACA67-718 a=0.0 |  |  |  | Cl Max: | 1.0676 | at alpha= | 14 | deg
XFOIL ncrit=9 |  |  |  | L/D Max: | 40.5089 | at alpha= | 6 | deg
Re: | 500000 |  |  | Cd Min: | 0.1517 | at alpha= | 19 | deg
Mach: | 0.5 |  |  | Cl=0 at alpha= | -99 | deg
|  |  |  | @ Cl=0.1, Cd= | 0.023098
|  |  |  | @ Cl=0.4, Cd= | 0.01608
|  |  |  | @ Cl=0.6, Cd= | 0.016091
alpha (deg) | Cl | Cd | Cm | Cl/Cd
-3 | 0.0612 | 0.02369 | -0.0724 | 2.5834
-2.5 | 0.147 | 0.02238 | -0.0757 | 6.5684
-2 | 0.217 | 0.02083 | -0.076 | 10.4177
0 | 0.2471 | 0.01864 | -0.0308 | 13.2564
1 | 0.2478 | 0.01489 | -0.0036 | 16.642
2.5 | 0.4128 | 0.01618 | 0.0046 | 25.513
3 | 0.4697 | 0.01616 | 0.0065 | 29.0656
3.5 | 0.5287 | 0.0159 | 0.0073 | 33.2516
4 | 0.5798 | 0.01589 | 0.0093 | 36.4884
4.5 | 0.619 | 0.01628 | 0.0131 | 38.0221
5 | 0.6613 | 0.01665 | 0.0164 | 39.7177
5.5 | 0.6964 | 0.01732 | 0.0206 | 40.2079
6 | 0.7324 | 0.01808 | 0.0245 | 40.5088
6.5 | 0.7657 | 0.01903 | 0.0288 | 40.2365
7 | 0.7985 | 0.02004 | 0.0331 | 39.8453
7.5 | 0.8288 | 0.02128 | 0.0377 | 38.9474
8 | 0.8587 | 0.02265 | 0.0422 | 37.9117
8.5 | 0.8866 | 0.02424 | 0.0467 | 36.5759
9 | 0.9148 | 0.02596 | 0.0509 | 35.2388
9.5 | 0.9404 | 0.02785 | 0.0553 | 33.7666
10 | 0.9645 | 0.03001 | 0.0596 | 32.1393
10.5 | 0.9816 | 0.03268 | 0.0642 | 30.0367
11 | 0.9949 | 0.03581 | 0.0685 | 27.7827
11.5 | 1.0125 | 0.03888 | 0.0722 | 26.0417
12 | 1.0278 | 0.04266 | 0.0749 | 24.0928
12.5 | 1.0393 | 0.0472 | 0.0767 | 22.0191
13 | 1.0558 | 0.0526 | 0.076 | 20.0722
13.5 | 1.0653 | 0.05907 | 0.0744 | 18.0345
14 | 1.0676 | 0.06657 | 0.0721 | 16.0373
14.5 | 1.067 | 0.07452 | 0.0693 | 14.3183
15 | 1.0642 | 0.08295 | 0.0662 | 12.8294
15.5 | 1.0487 | 0.09057 | 0.0658 | 11.5789
16 | 1.0408 | 0.09815 | 0.0645 | 10.6042
16.5 | 1.0325 | 0.10607 | 0.0625 | 9.7341
17 | 1.0268 | 0.11417 | 0.0598 | 8.9936
17.5 | 1.0187 | 0.12281 | 0.0564 | 8.2949
18 | 1.0106 | 0.13176 | 0.0523 | 7.67
18.5 | 0.9987 | 0.14153 | 0.0474 | 7.0565
19 | 0.9868 | 0.1517 | 0.0418 | 6.5049

## 33. Re 750k Mach 0.00 (1)
BIGFOIL.COM POLAR EXPORT
NACA67-718 a=0.0
NACA67-718 a=0.0 |  |  |  | Cl Max: | 1.746 | at alpha= | 14.5 | deg
JavaFoil+Calcfoil stall+Eppler ext transition |  |  |  | L/D Max: | 102.346 | at alpha= | 5 | deg
Re: | 750000 |  |  | Cd Min: | 0.0066 | at alpha= | 0 | deg
Mach: | 0 |  |  | Cl=0 at alpha= | -3.5484 | deg
|  |  |  | @ Cl=0.1, Cd= | 0.0096774
|  |  |  | @ Cl=0.4, Cd= | 0.0082036
|  |  |  | @ Cl=0.6, Cd= | 0.0069287
alpha (deg) | Cl | Cd | Cm | Cl/Cd
-19 | -0.553 | 0.17996 | -0.007 | -3.074
-18.5 | -0.568 | 0.1731 | -0.007 | -3.284
-18 | -0.583 | 0.16592 | -0.008 | -3.514
-17.5 | -0.597 | 0.15581 | -0.008 | -3.834
-17 | -0.61 | 0.14968 | -0.009 | -4.075
-16.5 | -0.622 | 0.14352 | -0.009 | -4.333
-16 | -0.632 | 0.13486 | -0.01 | -4.688
-15.5 | -0.641 | 0.12401 | -0.011 | -5.173
-15 | -0.648 | 0.1178 | -0.011 | -5.503
-14.5 | -0.653 | 0.11206 | -0.012 | -5.826
-14 | -0.655 | 0.10472 | -0.012 | -6.252
-13.5 | -0.654 | 0.09888 | -0.013 | -6.613
-13 | -0.65 | 0.09243 | -0.014 | -7.03
-12.5 | -0.642 | 0.08615 | -0.015 | -7.457
-12 | -0.632 | 0.08153 | -0.015 | -7.748
-11.5 | -0.617 | 0.07744 | -0.016 | -7.97
-11 | -0.6 | 0.07146 | -0.017 | -8.392
-10.5 | -0.578 | 0.06676 | -0.018 | -8.659
-10 | -0.553 | 0.06282 | -0.019 | -8.803
-9.5 | -0.524 | 0.05917 | -0.019 | -8.858
-9 | -0.492 | 0.05459 | -0.02 | -9.006
-8.5 | -0.456 | 0.05152 | -0.021 | -8.855
-8 | -0.418 | 0.04819 | -0.022 | -8.679
-7.5 | -0.378 | 0.04505 | -0.023 | -8.393
-7 | -0.335 | 0.04252 | -0.024 | -7.877
-6.5 | -0.29 | 0.04015 | -0.024 | -7.225
-6 | -0.295 | 0.01137 | -0.044 | -25.952
-5.5 | -0.237 | 0.01107 | -0.045 | -21.38
-5 | -0.177 | 0.01078 | -0.046 | -16.418
-4.5 | -0.117 | 0.01053 | -0.048 | -11.071
-4 | -0.056 | 0.01025 | -0.049 | -5.424
-3.5 | 0.006 | 0.01002 | -0.05 | 0.586
-3 | 0.068 | 0.00976 | -0.052 | 6.936
-2.5 | 0.13 | 0.0096 | -0.053 | 13.518
-2 | 0.192 | 0.00943 | -0.054 | 20.371
-1.5 | 0.255 | 0.00927 | -0.056 | 27.459
-1 | 0.318 | 0.00917 | -0.057 | 34.691
-0.5 | 0.381 | 0.00905 | -0.058 | 42.056
0 | 0.436 | 0.0066 | -0.059 | 66.092
0.5 | 0.497 | 0.00667 | -0.061 | 74.566
1 | 0.557 | 0.00679 | -0.062 | 82.059
1.5 | 0.619 | 0.00699 | -0.064 | 88.495
2 | 0.68 | 0.00731 | -0.065 | 92.959
2.5 | 0.741 | 0.00762 | -0.067 | 97.175
3 | 0.801 | 0.00798 | -0.068 | 100.418
3.5 | 0.861 | 0.00844 | -0.07 | 101.969
4 | 0.921 | 0.00907 | -0.071 | 101.459
4.5 | 0.98 | 0.00961 | -0.072 | 101.925
5 | 1.039 | 0.01015 | -0.074 | 102.346
5.5 | 1.097 | 0.01091 | -0.075 | 100.584
6 | 1.155 | 0.01156 | -0.077 | 99.884
6.5 | 1.211 | 0.01219 | -0.078 | 99.395
7 | 1.266 | 0.01291 | -0.079 | 98.065
7.5 | 1.321 | 0.0139 | -0.081 | 94.983
8 | 1.373 | 0.01457 | -0.082 | 94.286
8.5 | 1.425 | 0.01567 | -0.083 | 90.909
9 | 1.476 | 0.01675 | -0.085 | 88.109
9.5 | 1.52 | 0.01818 | -0.086 | 83.601
10 | 1.561 | 0.02028 | -0.087 | 76.941
10.5 | 1.595 | 0.02503 | -0.088 | 63.728
11 | 1.629 | 0.0263 | -0.089 | 61.957
11.5 | 1.659 | 0.02756 | -0.091 | 60.209
12 | 1.685 | 0.02884 | -0.092 | 58.428
12.5 | 1.707 | 0.03026 | -0.093 | 56.41
13 | 1.723 | 0.03328 | -0.094 | 51.764
13.5 | 1.735 | 0.03499 | -0.095 | 49.595
14 | 1.743 | 0.03678 | -0.096 | 47.386
14.5 | 1.746 | 0.03887 | -0.097 | 44.909
15 | 1.744 | 0.04131 | -0.098 | 42.211
15.5 | 1.732 | 0.04343 | -0.099 | 39.89
16 | 1.709 | 0.0462 | -0.1 | 36.999
16.5 | 1.681 | 0.04867 | -0.101 | 34.544
17 | 1.646 | 0.05216 | -0.102 | 31.56
17.5 | 1.605 | 0.05597 | -0.103 | 28.673
18 | 1.554 | 0.06189 | -0.103 | 25.1
18.5 | 1.492 | 0.07058 | -0.102 | 21.145
19 | 1.419 | 0.08539 | -0.099 | 16.619
19.5 | 1.354 | 0.09865 | -0.098 | 13.73

## 34. Re 750k Mach 0.00 (2)
BIGFOIL.COM POLAR EXPORT
NACA67-718 a=0.0
NACA67-718 a=0.0 |  |  |  | Cl Max: | 1.2506 | at alpha= | 18.5 | deg
XFOIL ncrit=9 |  |  |  | L/D Max: | 72.7424 | at alpha= | 4.5 | deg
Re: | 750000 |  |  | Cd Min: | 0.1884 | at alpha= | -20 | deg
Mach: | 0 |  |  | Cl=0 at alpha= | -5.8611 | deg
|  |  |  | @ Cl=0.1, Cd= | 0.014121
|  |  |  | @ Cl=0.4, Cd= | 0.008818
|  |  |  | @ Cl=0.6, Cd= | 0.0089297
alpha (deg) | Cl | Cd | Cm | Cl/Cd
-20 | -0.2274 | 0.1884 | -0.0868 | -1.207
-19.5 | -0.2111 | 0.18298 | -0.0901 | -1.1537
-19 | -0.2 | 0.1759 | -0.0938 | -1.137
-17 | -0.7038 | 0.04666 | -0.1459 | -15.0836
-16.5 | -0.7537 | 0.0388 | -0.1422 | -19.4253
-16 | -0.7634 | 0.03466 | -0.1384 | -22.0254
-15.5 | -0.7678 | 0.03119 | -0.1337 | -24.6169
-15 | -0.7596 | 0.02853 | -0.1295 | -26.6246
-14.5 | -0.7486 | 0.02608 | -0.1252 | -28.704
-14 | -0.7219 | 0.02446 | -0.1225 | -29.5135
-13.5 | -0.6905 | 0.02292 | -0.1203 | -30.1265
-13 | -0.6551 | 0.02163 | -0.1184 | -30.2866
-12.5 | -0.6138 | 0.02078 | -0.1173 | -29.538
-12 | -0.5693 | 0.02032 | -0.1165 | -28.0167
-11.5 | -0.5298 | 0.01994 | -0.1148 | -26.5697
-11 | -0.4872 | 0.01953 | -0.1135 | -24.9462
-10.5 | -0.4494 | 0.0194 | -0.1113 | -23.1649
-10 | -0.4086 | 0.01917 | -0.1097 | -21.3146
-9.5 | -0.3614 | 0.01843 | -0.1091 | -19.6093
-9 | -0.3208 | 0.01823 | -0.1074 | -17.5974
-8.5 | -0.2736 | 0.01776 | -0.1067 | -15.4054
-8 | -0.2238 | 0.01719 | -0.1065 | -13.0192
-7.5 | -0.1809 | 0.01694 | -0.105 | -10.6789
-7 | -0.1347 | 0.01662 | -0.1038 | -8.1047
-6.5 | -0.0648 | 0.01554 | -0.1073 | -4.1699
-6 | -0.0135 | 0.01524 | -0.1072 | -0.88583
-5.5 | 0.0351 | 0.01497 | -0.1065 | 2.3447
-5 | 0.0838 | 0.01427 | -0.106 | 5.8725
-4.5 | 0.1294 | 0.01385 | -0.1047 | 9.343
-4 | 0.1768 | 0.0134 | -0.1035 | 13.194
-3.5 | 0.2189 | 0.01278 | -0.1014 | 17.1283
-3 | 0.2568 | 0.01259 | -0.0986 | 20.3971
-2.5 | 0.2934 | 0.01214 | -0.0953 | 24.168
-2 | 0.3364 | 0.0116 | -0.0932 | 29
-1.5 | 0.3646 | 0.01107 | -0.0881 | 32.9359
0 | 0.3599 | 0.00879 | -0.0529 | 40.9443
0.5 | 0.4171 | 0.00883 | -0.0531 | 47.2367
1 | 0.4832 | 0.00905 | -0.0551 | 53.3923
1.5 | 0.5203 | 0.00911 | -0.0513 | 57.1131
2 | 0.5568 | 0.00918 | -0.0473 | 60.6536
2.5 | 0.5738 | 0.0089 | -0.0399 | 64.4719
3 | 0.6003 | 0.00893 | -0.0347 | 67.2228
3.5 | 0.6365 | 0.00897 | -0.0315 | 70.9588
4 | 0.6673 | 0.0092 | -0.0273 | 72.5326
4.5 | 0.6976 | 0.00959 | -0.0232 | 72.7424
5 | 0.7224 | 0.01015 | -0.0182 | 71.1724
5.5 | 0.7466 | 0.0108 | -0.0133 | 69.1296
6 | 0.7704 | 0.01153 | -0.0085 | 66.817
6.5 | 0.7929 | 0.01238 | -0.0036 | 64.0468
7 | 0.819 | 0.01319 | 0.0004 | 62.0925
7.5 | 0.8455 | 0.01405 | 0.0043 | 60.1779
8 | 0.871 | 0.01503 | 0.0082 | 57.9508
8.5 | 0.9003 | 0.01595 | 0.0113 | 56.4451
9 | 0.9272 | 0.017 | 0.0146 | 54.5412
9.5 | 0.9502 | 0.01822 | 0.0184 | 52.1515
10 | 0.9728 | 0.01954 | 0.0221 | 49.7851
10.5 | 0.9976 | 0.02085 | 0.0253 | 47.8465
11 | 1.0226 | 0.02215 | 0.0283 | 46.167
11.5 | 1.0444 | 0.02369 | 0.0316 | 44.0861
12 | 1.0669 | 0.02527 | 0.0345 | 42.22
12.5 | 1.0899 | 0.02713 | 0.0368 | 40.1732
13 | 1.1211 | 0.02946 | 0.0365 | 38.055
13.5 | 1.1585 | 0.03226 | 0.034 | 35.9113
15.5 | 1.2217 | 0.04644 | 0.0364 | 26.3071
16 | 1.2275 | 0.05038 | 0.0382 | 24.3648
16.5 | 1.2365 | 0.05421 | 0.0394 | 22.8094
17 | 1.2408 | 0.05867 | 0.0404 | 21.1488
17.5 | 1.2479 | 0.06301 | 0.0409 | 19.8048
18 | 1.2432 | 0.06879 | 0.0413 | 18.0724
18.5 | 1.2506 | 0.07343 | 0.041 | 17.0312
19 | 1.2489 | 0.07928 | 0.0405 | 15.753
19.5 | 1.2428 | 0.08584 | 0.0395 | 14.4781
20 | 1.2415 | 0.09198 | 0.0381 | 13.4975

## 35. Re 750k Mach 0.10 (1)
BIGFOIL.COM POLAR EXPORT
NACA67-718 a=0.0
NACA67-718 a=0.0 |  |  |  | Cl Max: | 1.736 | at alpha= | 14 | deg
JavaFoil+Calcfoil stall+Eppler ext transition |  |  |  | L/D Max: | 101.842 | at alpha= | 5 | deg
Re: | 750000 |  |  | Cd Min: | 0.00662 | at alpha= | 0 | deg
Mach: | 0.1 |  |  | Cl=0 at alpha= | -3.5484 | deg
|  |  |  | @ Cl=0.1, Cd= | 0.0097074
|  |  |  | @ Cl=0.4, Cd= | 0.0082825
|  |  |  | @ Cl=0.6, Cd= | 0.0069555
alpha (deg) | Cl | Cd | Cm | Cl/Cd
-18.5 | -0.521 | 0.17931 | -0.007 | -2.903
-18 | -0.538 | 0.17005 | -0.008 | -3.165
-17.5 | -0.555 | 0.16333 | -0.008 | -3.4
-17 | -0.571 | 0.15485 | -0.009 | -3.69
-16.5 | -0.586 | 0.14537 | -0.009 | -4.034
-16 | -0.6 | 0.13922 | -0.01 | -4.311
-15.5 | -0.612 | 0.13051 | -0.01 | -4.69
-15 | -0.623 | 0.12038 | -0.011 | -5.171
-14.5 | -0.63 | 0.11274 | -0.012 | -5.59
-14 | -0.635 | 0.10604 | -0.012 | -5.992
-13.5 | -0.637 | 0.10137 | -0.013 | -6.286
-13 | -0.636 | 0.09282 | -0.014 | -6.854
-12.5 | -0.632 | 0.08847 | -0.015 | -7.138
-12 | -0.623 | 0.08266 | -0.015 | -7.538
-11.5 | -0.611 | 0.07848 | -0.016 | -7.781
-11 | -0.595 | 0.07215 | -0.017 | -8.244
-10.5 | -0.575 | 0.06771 | -0.018 | -8.491
-10 | -0.551 | 0.06321 | -0.019 | -8.717
-9.5 | -0.523 | 0.05944 | -0.019 | -8.8
-9 | -0.491 | 0.05484 | -0.02 | -8.959
-8.5 | -0.456 | 0.05174 | -0.021 | -8.821
-8 | -0.419 | 0.04851 | -0.022 | -8.638
-7.5 | -0.379 | 0.04495 | -0.023 | -8.437
-7 | -0.336 | 0.04293 | -0.023 | -7.818
-6.5 | -0.291 | 0.04066 | -0.024 | -7.149
-6 | -0.296 | 0.01141 | -0.044 | -25.977
-5.5 | -0.238 | 0.01108 | -0.045 | -21.459
-5 | -0.178 | 0.01084 | -0.046 | -16.407
-4.5 | -0.117 | 0.01057 | -0.048 | -11.085
-4 | -0.056 | 0.0103 | -0.049 | -5.425
-3.5 | 0.006 | 0.01006 | -0.05 | 0.587
-3 | 0.068 | 0.00979 | -0.052 | 6.947
-2.5 | 0.13 | 0.00963 | -0.053 | 13.539
-2 | 0.193 | 0.00946 | -0.055 | 20.414
-1.5 | 0.256 | 0.0093 | -0.056 | 27.52
-1 | 0.32 | 0.00919 | -0.057 | 34.754
-0.5 | 0.382 | 0.00907 | -0.059 | 42.161
0 | 0.438 | 0.00662 | -0.06 | 66.14
0.5 | 0.5 | 0.0067 | -0.061 | 74.583
1 | 0.56 | 0.00682 | -0.063 | 82.096
1.5 | 0.622 | 0.00703 | -0.064 | 88.376
2 | 0.683 | 0.00734 | -0.066 | 93.098
2.5 | 0.744 | 0.00767 | -0.067 | 97.014
3 | 0.805 | 0.00803 | -0.068 | 100.225
3.5 | 0.865 | 0.00851 | -0.07 | 101.694
4 | 0.925 | 0.00915 | -0.071 | 101.063
4.5 | 0.984 | 0.00969 | -0.073 | 101.62
5 | 1.044 | 0.01025 | -0.074 | 101.842
5.5 | 1.102 | 0.01101 | -0.076 | 100.099
6 | 1.16 | 0.01166 | -0.077 | 99.48
6.5 | 1.217 | 0.01229 | -0.078 | 99.011
7 | 1.272 | 0.01303 | -0.08 | 97.613
7.5 | 1.326 | 0.01405 | -0.081 | 94.414
8 | 1.379 | 0.01473 | -0.082 | 93.615
8.5 | 1.431 | 0.01585 | -0.084 | 90.274
9 | 1.481 | 0.01693 | -0.085 | 87.509
9.5 | 1.526 | 0.01847 | -0.086 | 82.603
10 | 1.563 | 0.02379 | -0.087 | 65.696
10.5 | 1.6 | 0.02536 | -0.088 | 63.094
11 | 1.633 | 0.02662 | -0.09 | 61.357
11.5 | 1.662 | 0.02791 | -0.091 | 59.562
12 | 1.687 | 0.02923 | -0.092 | 57.704
12.5 | 1.707 | 0.03067 | -0.093 | 55.652
13 | 1.721 | 0.03382 | -0.094 | 50.885
13.5 | 1.731 | 0.03565 | -0.096 | 48.562
14 | 1.736 | 0.03754 | -0.097 | 46.25
14.5 | 1.736 | 0.03963 | -0.098 | 43.802
15 | 1.731 | 0.04203 | -0.099 | 41.179
15.5 | 1.716 | 0.04404 | -0.1 | 38.959
16 | 1.687 | 0.04731 | -0.101 | 35.666
16.5 | 1.653 | 0.05013 | -0.102 | 32.983
17 | 1.612 | 0.0539 | -0.103 | 29.916
17.5 | 1.562 | 0.05888 | -0.103 | 26.531
18 | 1.499 | 0.0667 | -0.102 | 22.472
18.5 | 1.427 | 0.07849 | -0.1 | 18.177
19 | 1.35 | 0.09418 | -0.098 | 14.339

## 36. Re 750k Mach 0.10 (2)
BIGFOIL.COM POLAR EXPORT
NACA67-718 a=0.0
NACA67-718 a=0.0 |  |  |  | Cl Max: | 1.2417 | at alpha= | 18.5 | deg
XFOIL ncrit=9 |  |  |  | L/D Max: | 71.3875 | at alpha= | 4.5 | deg
Re: | 750000 |  |  | Cd Min: | 0.18893 | at alpha= | -20 | deg
Mach: | 0.1 |  |  | Cl=0 at alpha= | -5.873 | deg
|  |  |  | @ Cl=0.1, Cd= | 0.014246
|  |  |  | @ Cl=0.4, Cd= | 0.0088238
|  |  |  | @ Cl=0.6, Cd= | 0.0090213
alpha (deg) | Cl | Cd | Cm | Cl/Cd
-20 | -0.2264 | 0.18893 | -0.0873 | -1.1983
-19.5 | -0.21 | 0.18349 | -0.0906 | -1.1445
-19 | -0.1984 | 0.17646 | -0.0943 | -1.1243
-18.5 | -0.1908 | 0.16907 | -0.0983 | -1.1285
-18 | -0.1685 | 0.16408 | -0.1009 | -1.0269
-17.5 | -0.1529 | 0.15824 | -0.104 | -0.96625
-16 | -0.7068 | 0.03984 | -0.1446 | -17.741
-15.5 | -0.7329 | 0.03451 | -0.1394 | -21.2373
-15 | -0.7385 | 0.03083 | -0.1344 | -23.9539
-14.5 | -0.7341 | 0.02782 | -0.1296 | -26.3875
-14 | -0.7161 | 0.02568 | -0.1258 | -27.8855
-13.5 | -0.6889 | 0.02392 | -0.123 | -28.8002
-13 | -0.6565 | 0.02226 | -0.1206 | -29.4924
-12.5 | -0.6152 | 0.02125 | -0.1193 | -28.9506
-12 | -0.5738 | 0.02064 | -0.118 | -27.8004
-11.5 | -0.5314 | 0.02 | -0.1166 | -26.57
-11 | -0.4896 | 0.01988 | -0.115 | -24.6278
-10.5 | -0.4497 | 0.01954 | -0.1131 | -23.0143
-10 | -0.4104 | 0.01943 | -0.111 | -21.122
-9.5 | -0.3637 | 0.01873 | -0.1102 | -19.418
-9 | -0.322 | 0.01842 | -0.1086 | -17.481
-8.5 | -0.2756 | 0.01796 | -0.1076 | -15.3452
-8 | -0.2251 | 0.01736 | -0.1074 | -12.9666
-7.5 | -0.1821 | 0.0171 | -0.1058 | -10.6491
-7 | -0.1349 | 0.01675 | -0.1047 | -8.0537
-6.5 | -0.0643 | 0.01567 | -0.1082 | -4.1034
-6 | -0.0125 | 0.01536 | -0.1081 | -0.8138
-5.5 | 0.0367 | 0.01507 | -0.1075 | 2.4353
-5 | 0.0863 | 0.01438 | -0.107 | 6.0014
-4.5 | 0.1324 | 0.01393 | -0.1057 | 9.5047
-4 | 0.1806 | 0.0135 | -0.1047 | 13.3778
-3.5 | 0.2223 | 0.01291 | -0.1024 | 17.2192
-3 | 0.2598 | 0.01268 | -0.0995 | 20.489
-2.5 | 0.2974 | 0.0122 | -0.0963 | 24.377
-2 | 0.3415 | 0.01165 | -0.0943 | 29.3133
-1.5 | 0.3694 | 0.01118 | -0.0891 | 33.0411
-1 | 0.3194 | 0.00984 | -0.0679 | 32.4593
0 | 0.3581 | 0.00881 | -0.0524 | 40.647
0.5 | 0.4187 | 0.00883 | -0.0532 | 47.4179
1 | 0.475 | 0.00908 | -0.0531 | 52.3128
1.5 | 0.5208 | 0.00911 | -0.051 | 57.1679
2 | 0.5451 | 0.00917 | -0.0444 | 59.4438
2.5 | 0.5643 | 0.00902 | -0.0374 | 62.561
3 | 0.5974 | 0.00902 | -0.0335 | 66.2306
3.5 | 0.6367 | 0.00904 | -0.0309 | 70.4314
4 | 0.665 | 0.00932 | -0.0262 | 71.3519
4.5 | 0.6946 | 0.00973 | -0.0219 | 71.3875
5 | 0.72 | 0.0103 | -0.017 | 69.9029
5.5 | 0.7437 | 0.01098 | -0.0119 | 67.7322
6 | 0.7688 | 0.0117 | -0.0073 | 65.7094
6.5 | 0.7925 | 0.01254 | -0.0027 | 63.1978
7 | 0.8173 | 0.0134 | 0.0017 | 60.9925
7.5 | 0.8446 | 0.01426 | 0.0054 | 59.2286
8 | 0.8713 | 0.01523 | 0.0092 | 57.2095
8.5 | 0.8994 | 0.01621 | 0.0125 | 55.4843
9 | 0.9282 | 0.01722 | 0.0156 | 53.9024
9.5 | 0.951 | 0.01847 | 0.0195 | 51.4889
10 | 0.9739 | 0.01981 | 0.0232 | 49.162
11 | 1.0228 | 0.02253 | 0.0296 | 45.3972
11.5 | 1.0449 | 0.02408 | 0.0328 | 43.3929
12 | 1.0664 | 0.02576 | 0.0359 | 41.3975
12.5 | 1.0889 | 0.02767 | 0.0383 | 39.3531
13 | 1.1192 | 0.03007 | 0.0382 | 37.2198
13.5 | 1.1556 | 0.033 | 0.0358 | 35.0182
15.5 | 1.218 | 0.04768 | 0.0379 | 25.5453
16 | 1.2236 | 0.05173 | 0.0396 | 23.6536
16.5 | 1.2307 | 0.05581 | 0.0408 | 22.0516
17 | 1.2355 | 0.06033 | 0.0417 | 20.479
17.5 | 1.2404 | 0.06502 | 0.0421 | 19.0772
18 | 1.2366 | 0.07081 | 0.0424 | 17.4636
18.5 | 1.2417 | 0.07582 | 0.042 | 16.3769
19 | 1.2375 | 0.08209 | 0.0413 | 15.0749
19.5 | 1.233 | 0.08857 | 0.0401 | 13.9212
20 | 1.23 | 0.09506 | 0.0386 | 12.9392

## 37. Re 750k Mach 0.25 (1)
BIGFOIL.COM POLAR EXPORT
NACA67-718 a=0.0
NACA67-718 a=0.0 |  |  |  | Cl Max: | 1.696 | at alpha= | 13 | deg
JavaFoil+Calcfoil stall+Eppler ext transition |  |  |  | L/D Max: | 99.943 | at alpha= | 4.5 | deg
Re: | 750000 |  |  | Cd Min: | 0.00686 | at alpha= | 0.5 | deg
Mach: | 0.25 |  |  | Cl=0 at alpha= | -3.5476 | deg
|  |  |  | @ Cl=0.1, Cd= | 0.0098809
|  |  |  | @ Cl=0.4, Cd= | 0.0092595
|  |  |  | @ Cl=0.6, Cd= | 0.007109
alpha (deg) | Cl | Cd | Cm | Cl/Cd
-16.5 | -0.24 | 0.17571 | -0.009 | -1.368
-16 | -0.297 | 0.16492 | -0.009 | -1.798
-15.5 | -0.346 | 0.14908 | -0.01 | -2.318
-15 | -0.39 | 0.13789 | -0.011 | -2.826
-14.5 | -0.429 | 0.12954 | -0.011 | -3.312
-14 | -0.464 | 0.1204 | -0.012 | -3.852
-13.5 | -0.493 | 0.1127 | -0.013 | -4.378
-13 | -0.518 | 0.10309 | -0.013 | -5.02
-12.5 | -0.536 | 0.09712 | -0.014 | -5.517
-12 | -0.548 | 0.08954 | -0.015 | -6.119
-11.5 | -0.554 | 0.08291 | -0.016 | -6.677
-11 | -0.553 | 0.07648 | -0.017 | -7.226
-10.5 | -0.545 | 0.07125 | -0.017 | -7.652
-10 | -0.532 | 0.06634 | -0.018 | -8.013
-9.5 | -0.512 | 0.06181 | -0.019 | -8.286
-9 | -0.487 | 0.05737 | -0.02 | -8.489
-8.5 | -0.457 | 0.05391 | -0.021 | -8.476
-8 | -0.422 | 0.04989 | -0.022 | -8.451
-7.5 | -0.383 | 0.04672 | -0.022 | -8.194
-7 | -0.339 | 0.04801 | -0.02 | -7.06
-6.5 | -0.296 | 0.0413 | -0.024 | -7.171
-6 | -0.25 | 0.03828 | -0.026 | -6.532
-5.5 | -0.243 | 0.01137 | -0.046 | -21.391
-5 | -0.182 | 0.01107 | -0.048 | -16.45
-4.5 | -0.12 | 0.0108 | -0.049 | -11.111
-4 | -0.057 | 0.0105 | -0.05 | -5.457
-3.5 | 0.006 | 0.01023 | -0.052 | 0.592
-3 | 0.07 | 0.00997 | -0.053 | 7.005
-2.5 | 0.134 | 0.00978 | -0.054 | 13.688
-2 | 0.198 | 0.00962 | -0.056 | 20.605
-1.5 | 0.263 | 0.00946 | -0.057 | 27.745
-1 | 0.328 | 0.00934 | -0.059 | 35.117
-0.5 | 0.393 | 0.00923 | -0.06 | 42.539
0 | 0.45 | 0.00947 | -0.062 | 47.496
0.5 | 0.514 | 0.00686 | -0.063 | 74.914
1 | 0.575 | 0.00699 | -0.064 | 82.232
1.5 | 0.638 | 0.00729 | -0.066 | 87.527
2 | 0.701 | 0.00758 | -0.067 | 92.459
2.5 | 0.764 | 0.00793 | -0.069 | 96.301
3 | 0.826 | 0.00836 | -0.07 | 98.795
3.5 | 0.888 | 0.00894 | -0.072 | 99.235
4 | 0.949 | 0.00957 | -0.073 | 99.119
4.5 | 1.01 | 0.01011 | -0.075 | 99.943
5 | 1.07 | 0.01081 | -0.076 | 99.05
5.5 | 1.13 | 0.01158 | -0.077 | 97.581
6 | 1.19 | 0.01223 | -0.079 | 97.315
6.5 | 1.247 | 0.01293 | -0.08 | 96.454
7 | 1.304 | 0.01385 | -0.082 | 94.1
7.5 | 1.358 | 0.01493 | -0.083 | 90.995
8 | 1.412 | 0.01599 | -0.084 | 88.284
8.5 | 1.463 | 0.01708 | -0.086 | 85.683
9 | 1.514 | 0.01815 | -0.087 | 83.391
9.5 | 1.556 | 0.02018 | -0.088 | 77.081
10 | 1.59 | 0.02587 | -0.089 | 61.474
10.5 | 1.623 | 0.02708 | -0.091 | 59.948
11 | 1.651 | 0.02854 | -0.092 | 57.843
11.5 | 1.673 | 0.03003 | -0.093 | 55.7
12 | 1.688 | 0.03161 | -0.094 | 53.407
12.5 | 1.695 | 0.03498 | -0.096 | 48.463
13 | 1.696 | 0.0372 | -0.097 | 45.586
13.5 | 1.689 | 0.0394 | -0.098 | 42.864
14 | 1.674 | 0.04193 | -0.099 | 39.918
14.5 | 1.65 | 0.04464 | -0.1 | 36.952
15 | 1.617 | 0.04787 | -0.101 | 33.785
15.5 | 1.566 | 0.0523 | -0.102 | 29.941
16 | 1.488 | 0.05848 | -0.102 | 25.437
16.5 | 1.374 | 0.07242 | -0.099 | 18.972
17 | 1.237 | 0.09959 | -0.092 | 12.425
17.5 | 1.094 | 0.1407 | -0.077 | 7.773
18 | 0.981 | 0.16866 | -0.058 | 5.815

## 38. Re 750k Mach 0.25 (2)
BIGFOIL.COM POLAR EXPORT
NACA67-718 a=0.0
NACA67-718 a=0.0 |  |  |  | Cl Max: | 1.2009 | at alpha= | 17 | deg
XFOIL ncrit=9 |  |  |  | L/D Max: | 65.1349 | at alpha= | 4 | deg
Re: | 750000 |  |  | Cd Min: | 0.16087 | at alpha= | -17.5 | deg
Mach: | 0.25 |  |  | Cl=0 at alpha= | -5.9046 | deg
|  |  |  | @ Cl=0.1, Cd= | 0.014961
|  |  |  | @ Cl=0.4, Cd= | 0.0089196
|  |  |  | @ Cl=0.6, Cd= | 0.0096489
alpha (deg) | Cl | Cd | Cm | Cl/Cd
-17.5 | -0.1416 | 0.16087 | -0.1072 | -0.88021
-17 | -0.1242 | 0.15534 | -0.1104 | -0.79954
-16.5 | -0.1096 | 0.14901 | -0.1137 | -0.73552
-16 | -0.1104 | 0.13978 | -0.1183 | -0.78981
-15.5 | -0.101 | 0.13229 | -0.1217 | -0.76347
-15 | -0.091 | 0.12415 | -0.124 | -0.73298
-14.5 | -0.0861 | 0.11639 | -0.1272 | -0.73975
-13.5 | -0.2932 | 0.06612 | -0.1483 | -4.4344
-13 | -0.384 | 0.0519 | -0.1515 | -7.3988
-12.5 | -0.5807 | 0.02943 | -0.1348 | -19.7316
-12 | -0.575 | 0.02482 | -0.1292 | -23.1668
-11.5 | -0.5436 | 0.02272 | -0.1258 | -23.9261
-11 | -0.501 | 0.02158 | -0.1238 | -23.2159
-10.5 | -0.4576 | 0.02119 | -0.1217 | -21.5951
-10 | -0.4119 | 0.02062 | -0.1199 | -19.9758
-9.5 | -0.3765 | 0.02068 | -0.1164 | -18.206
-9 | -0.3311 | 0.01996 | -0.1146 | -16.5882
-8.5 | -0.2847 | 0.01916 | -0.1132 | -14.8591
-8 | -0.2435 | 0.01888 | -0.1105 | -12.8972
-7.5 | -0.1882 | 0.01798 | -0.1105 | -10.4672
-7 | -0.1442 | 0.01772 | -0.1083 | -8.1377
-6.5 | -0.0759 | 0.01688 | -0.1107 | -4.4964
-6 | -0.0103 | 0.01608 | -0.1128 | -0.64055
-5.5 | 0.0437 | 0.01567 | -0.1126 | 2.7888
-5 | 0.0992 | 0.01497 | -0.1126 | 6.6266
-4.5 | 0.1488 | 0.01441 | -0.1115 | 10.3262
-4 | 0.1994 | 0.01393 | -0.1105 | 14.3144
-3.5 | 0.2366 | 0.01349 | -0.1072 | 17.5389
-3 | 0.2769 | 0.01318 | -0.1043 | 21.0091
-2.5 | 0.3198 | 0.01258 | -0.1018 | 25.4213
-2 | 0.3691 | 0.01199 | -0.1005 | 30.784
-1.5 | 0.3915 | 0.01177 | -0.0939 | 33.2625
-1 | 0.3606 | 0.01045 | -0.0762 | 34.5072
-0.5 | 0.303 | 0.00888 | -0.0524 | 34.1216
0 | 0.3584 | 0.00888 | -0.0516 | 40.3604
0.5 | 0.4319 | 0.00895 | -0.0547 | 48.257
1 | 0.459 | 0.00914 | -0.0482 | 50.2188
1.5 | 0.4775 | 0.00911 | -0.04 | 52.4149
2 | 0.5149 | 0.00936 | -0.0358 | 55.0107
2.5 | 0.5411 | 0.00958 | -0.03 | 56.4823
3 | 0.5805 | 0.00959 | -0.0272 | 60.5318
3.5 | 0.6202 | 0.00971 | -0.0244 | 63.8723
4 | 0.652 | 0.01001 | -0.0201 | 65.1349
4.5 | 0.681 | 0.01052 | -0.0155 | 64.7338
5 | 0.7073 | 0.01116 | -0.0105 | 63.3781
5.5 | 0.7325 | 0.0119 | -0.0055 | 61.5546
6 | 0.7599 | 0.01267 | -0.0011 | 59.9763
6.5 | 0.786 | 0.01356 | 0.0033 | 57.9646
7 | 0.8135 | 0.01448 | 0.0074 | 56.1809
7.5 | 0.8422 | 0.01539 | 0.0112 | 54.7238
8 | 0.8687 | 0.01648 | 0.0152 | 52.7124
8.5 | 0.8995 | 0.01748 | 0.0184 | 51.4588
9 | 0.9275 | 0.01866 | 0.0219 | 49.7053
10 | 0.9745 | 0.02153 | 0.0297 | 45.2624
10.5 | 0.9995 | 0.02304 | 0.033 | 43.3811
11 | 1.0242 | 0.0246 | 0.0363 | 41.6341
11.5 | 1.0451 | 0.02642 | 0.0399 | 39.5572
12 | 1.0654 | 0.02842 | 0.0432 | 37.4877
12.5 | 1.085 | 0.03066 | 0.0461 | 35.3881
13 | 1.1102 | 0.03337 | 0.047 | 33.2694
13.5 | 1.1415 | 0.03686 | 0.0453 | 30.9685
14 | 1.1692 | 0.04107 | 0.0431 | 28.4685
16 | 1.1983 | 0.05957 | 0.0467 | 20.1158
16.5 | 1.1951 | 0.06521 | 0.0475 | 18.3269
17 | 1.2009 | 0.07017 | 0.0478 | 17.1142
17.5 | 1.1964 | 0.07641 | 0.0477 | 15.6576
18 | 1.194 | 0.0827 | 0.0471 | 14.4377
18.5 | 1.19 | 0.08934 | 0.0459 | 13.3199
19 | 1.178 | 0.0972 | 0.0441 | 12.1193
19.5 | 1.1764 | 0.10395 | 0.0421 | 11.317
20 | 1.1622 | 0.1125 | 0.0392 | 10.3307

## 39. Re 750k Mach 0.50 (1)
BIGFOIL.COM POLAR EXPORT
NACA67-718 a=0.0
NACA67-718 a=0.0 |  |  |  | Cl Max: | 1.633 | at alpha= | 9.5 | deg
JavaFoil+Calcfoil stall+Eppler ext transition |  |  |  | L/D Max: | 91.705 | at alpha= | 4 | deg
Re: | 750000 |  |  | Cd Min: | 0.00761 | at alpha= | 0.5 | deg
Mach: | 0.5 |  |  | Cl=0 at alpha= | -3.55 | deg
|  |  |  | @ Cl=0.1, Cd= | 0.010753
|  |  |  | @ Cl=0.4, Cd= | 0.0099621
|  |  |  | @ Cl=0.6, Cd= | 0.0077712
alpha (deg) | Cl | Cd | Cm | Cl/Cd
-20 | -0.938 | 0.20971 | -0.008 | -4.471
-19.5 | -0.909 | 0.20077 | -0.008 | -4.529
-19 | -0.88 | 0.19279 | -0.009 | -4.563
-18.5 | -0.852 | 0.18801 | -0.009 | -4.529
-18 | -0.824 | 0.18199 | -0.01 | -4.526
-17.5 | -0.796 | 0.17488 | -0.01 | -4.55
-17 | -0.768 | 0.178 | -0.011 | -4.312
-16.5 | -0.74 | 0.17376 | -0.012 | -4.256
-16 | -0.711 | 0.1696 | -0.012 | -4.195
-15.5 | -0.682 | 0.16141 | -0.012 | -4.227
-15 | -0.653 | 0.15439 | -0.013 | -4.231
-14.5 | -0.625 | 0.15007 | -0.013 | -4.165
-14 | -0.597 | 0.14502 | -0.014 | -4.115
-13.5 | -0.569 | 0.13756 | -0.015 | -4.133
-13 | -0.54 | 0.13286 | -0.015 | -4.067
-12.5 | -0.512 | 0.13435 | -0.016 | -3.81
-12 | -0.483 | 0.1297 | -0.016 | -3.727
-11.5 | -0.454 | 0.11694 | -0.016 | -3.882
-11 | -0.426 | 0.11207 | -0.016 | -3.797
-10.5 | -0.397 | 0.10901 | -0.017 | -3.643
-10 | -0.369 | 0.10618 | -0.018 | -3.472
-9.5 | -0.34 | 0.10332 | -0.018 | -3.293
-9 | -0.311 | 0.09152 | -0.017 | -3.4
-8.5 | -0.283 | 0.0898 | -0.018 | -3.147
-8 | -0.254 | 0.07171 | -0.02 | -3.549
-7.5 | -0.292 | 0.05917 | -0.023 | -4.939
-7 | -0.333 | 0.05129 | -0.024 | -6.498
-6.5 | -0.308 | 0.04571 | -0.025 | -6.736
-6 | -0.267 | 0.04208 | -0.026 | -6.35
-5.5 | -0.218 | 0.03937 | -0.027 | -5.53
-5 | -0.164 | 0.03697 | -0.028 | -4.444
-4.5 | -0.132 | 0.01161 | -0.054 | -11.386
-4 | -0.063 | 0.01139 | -0.056 | -5.561
-3.5 | 0.007 | 0.01114 | -0.057 | 0.603
-3 | 0.077 | 0.01083 | -0.059 | 7.154
-2.5 | 0.149 | 0.01059 | -0.06 | 14.048
-2 | 0.22 | 0.01035 | -0.062 | 21.291
-1.5 | 0.292 | 0.01018 | -0.064 | 28.701
-1 | 0.366 | 0.01001 | -0.065 | 36.513
-0.5 | 0.437 | 0.00991 | -0.067 | 44.138
0 | 0.502 | 0.01025 | -0.068 | 48.963
0.5 | 0.573 | 0.00761 | -0.07 | 75.339
1 | 0.64 | 0.00801 | -0.071 | 79.937
1.5 | 0.71 | 0.00835 | -0.073 | 85.064
2 | 0.78 | 0.0088 | -0.075 | 88.629
2.5 | 0.849 | 0.00932 | -0.076 | 91.039
3 | 0.917 | 0.01013 | -0.078 | 90.531
3.5 | 0.986 | 0.01084 | -0.079 | 90.941
4 | 1.053 | 0.01149 | -0.081 | 91.705
4.5 | 1.12 | 0.0125 | -0.083 | 89.621
5 | 1.187 | 0.01339 | -0.084 | 88.658
5.5 | 1.252 | 0.01423 | -0.086 | 87.999
6 | 1.316 | 0.01526 | -0.087 | 86.282
6.5 | 1.377 | 0.01666 | -0.089 | 82.68
7 | 1.435 | 0.01806 | -0.09 | 79.426
7.5 | 1.489 | 0.01956 | -0.092 | 76.129
8 | 1.539 | 0.02136 | -0.093 | 72.053
8.5 | 1.584 | 0.02412 | -0.095 | 65.682
9 | 1.62 | 0.0315 | -0.096 | 51.419
9.5 | 1.633 | 0.03368 | -0.097 | 48.495
10 | 1.616 | 0.03625 | -0.099 | 44.582
10.5 | 1.54 | 0.04153 | -0.1 | 37.086
11 | 1.179 | 0.04733 | -0.101 | 24.903
11.5 | 0.841 | 0.10842 | -0.033 | 7.76
12 | 0.869 | 0.12181 | -0.04 | 7.136
12.5 | 0.897 | 0.12592 | -0.046 | 7.127
13 | 0.925 | 0.13115 | -0.048 | 7.051
13.5 | 0.953 | 0.13869 | -0.053 | 6.873
14 | 0.98 | 0.14343 | -0.054 | 6.834
14.5 | 1.009 | 0.15344 | -0.059 | 6.577

## 40. Re 750k Mach 0.50 (2)
BIGFOIL.COM POLAR EXPORT
NACA67-718 a=0.0
NACA67-718 a=0.0 |  |  |  | Cl Max: | 1.0696 | at alpha= | 13.5 | deg
XFOIL ncrit=9 |  |  |  | L/D Max: | 44.7636 | at alpha= | 4.5 | deg
Re: | 750000 |  |  | Cd Min: | 0.20573 | at alpha= | -20 | deg
Mach: | 0.5 |  |  | Cl=0 at alpha= | -5.4958 | deg
|  |  |  | @ Cl=0.1, Cd= | 0.018629
|  |  |  | @ Cl=0.4, Cd= | 0.014822
|  |  |  | @ Cl=0.6, Cd= | 0.013458
alpha (deg) | Cl | Cd | Cm | Cl/Cd
-20 | -0.1999 | 0.20573 | -0.1031 | -0.97166
-19.5 | -0.1792 | 0.19903 | -0.1072 | -0.90037
-19 | -0.162 | 0.19164 | -0.1115 | -0.84534
-18.5 | -0.1423 | 0.18468 | -0.1152 | -0.77052
-18 | -0.1198 | 0.17872 | -0.1187 | -0.67032
-17.5 | -0.0995 | 0.17218 | -0.1226 | -0.57788
-17 | -0.0801 | 0.1654 | -0.1266 | -0.48428
-16.5 | -0.0637 | 0.1583 | -0.1307 | -0.4024
-16 | -0.0512 | 0.1508 | -0.1349 | -0.33952
-15.5 | -0.0295 | 0.1441 | -0.1379 | -0.20472
-15 | -0.0107 | 0.13769 | -0.1411 | -0.077711
-14.5 | 0.0073 | 0.13149 | -0.1442 | 0.055518
-14 | 0.017 | 0.12335 | -0.1477 | 0.13782
-13.5 | 0.0167 | 0.11356 | -0.1514 | 0.14706
-13 | 0.0339 | 0.10811 | -0.1541 | 0.31357
-12.5 | 0.0436 | 0.1013 | -0.1572 | 0.4304
-12 | 0.0411 | 0.09259 | -0.1607 | 0.44389
-11.5 | 0.0347 | 0.08395 | -0.1641 | 0.41334
-11 | 0.0391 | 0.0779 | -0.1667 | 0.50193
-10.5 | 0.0305 | 0.06994 | -0.1704 | 0.43609
-10 | -0.0027 | 0.05935 | -0.1766 | -0.045493
-9.5 | -0.0621 | 0.04975 | -0.1756 | -1.2482
-9 | -0.0842 | 0.04552 | -0.17 | -1.8497
-8.5 | -0.1097 | 0.04123 | -0.1614 | -2.6607
-8 | -0.1607 | 0.03473 | -0.1475 | -4.6271
-7.5 | -0.1622 | 0.03441 | -0.1369 | -4.7137
-7 | -0.1683 | 0.02996 | -0.126 | -5.6175
-6.5 | -0.1457 | 0.02536 | -0.119 | -5.7453
-6 | -0.1031 | 0.02361 | -0.1145 | -4.3668
-5.5 | -0.0007 | 0.01991 | -0.1216 | -0.035158
-5 | 0.0817 | 0.01884 | -0.1244 | 4.3365
-4.5 | 0.1658 | 0.01787 | -0.1272 | 9.2781
-4 | 0.2417 | 0.01677 | -0.1289 | 14.4126
-3.5 | 0.3064 | 0.01598 | -0.1286 | 19.174
-3 | 0.324 | 0.01597 | -0.1198 | 20.288
-2.5 | 0.3776 | 0.01519 | -0.1176 | 24.8585
-2 | 0.4373 | 0.01421 | -0.1166 | 30.7741
-1.5 | 0.4405 | 0.01425 | -0.1046 | 30.9123
-1 | 0.4929 | 0.01328 | -0.1022 | 37.116
-0.5 | 0.4307 | 0.0132 | -0.0764 | 32.6288
0 | 0.3705 | 0.01294 | -0.0512 | 28.6321
1 | 0.3251 | 0.01087 | -0.0162 | 29.908
1.5 | 0.3786 | 0.01113 | -0.0137 | 34.0162
2 | 0.4374 | 0.01143 | -0.0122 | 38.2677
2.5 | 0.4863 | 0.01172 | -0.0093 | 41.4932
3 | 0.5268 | 0.0124 | -0.0047 | 42.4839
3.5 | 0.5661 | 0.01287 | -0.0007 | 43.986
4 | 0.6013 | 0.01348 | 0.0038 | 44.6068
4.5 | 0.6343 | 0.01417 | 0.0087 | 44.7636
5 | 0.6687 | 0.01497 | 0.0132 | 44.6693
5.5 | 0.7029 | 0.01589 | 0.0176 | 44.2354
6 | 0.7353 | 0.01694 | 0.0222 | 43.4061
6.5 | 0.7714 | 0.01798 | 0.026 | 42.9032
7 | 0.8023 | 0.01927 | 0.0305 | 41.6347
7.5 | 0.8371 | 0.02053 | 0.0344 | 40.7745
8 | 0.8674 | 0.02202 | 0.0387 | 39.3915
8.5 | 0.8995 | 0.02357 | 0.0427 | 38.1629
9 | 0.929 | 0.02533 | 0.0468 | 36.6759
9.5 | 0.9587 | 0.02723 | 0.0506 | 35.2075
10 | 0.9832 | 0.02951 | 0.0548 | 33.3175
10.5 | 1.0021 | 0.03219 | 0.0591 | 31.1308
11 | 1.0213 | 0.03505 | 0.0631 | 29.1384
11.5 | 1.0402 | 0.03811 | 0.0667 | 27.2947
12 | 1.0538 | 0.04168 | 0.0703 | 25.2831
12.5 | 1.0627 | 0.04574 | 0.0736 | 23.2335
13 | 1.0694 | 0.05026 | 0.0763 | 21.2774
13.5 | 1.0696 | 0.05556 | 0.0786 | 19.2513
14 | 1.0673 | 0.06183 | 0.0792 | 17.2618
14.5 | 1.0646 | 0.06918 | 0.0779 | 15.3888
15 | 1.0673 | 0.07706 | 0.0747 | 13.8502
15.5 | 1.0691 | 0.0856 | 0.0704 | 12.4895
16.5 | 1.0618 | 0.10306 | 0.0626 | 10.3027
17 | 1.0493 | 0.11179 | 0.0597 | 9.3863
17.5 | 1.0451 | 0.11996 | 0.0567 | 8.7121
18 | 1.0349 | 0.12904 | 0.0527 | 8.02
18.5 | 1.0278 | 0.13805 | 0.0485 | 7.4451

## 41. Re 1M Mach 0.00 (1)
BIGFOIL.COM POLAR EXPORT
NACA67-718 a=0.0
NACA67-718 a=0.0 |  |  |  | Cl Max: | 1.748 | at alpha= | 14.5 | deg
JavaFoil+Calcfoil stall+Eppler ext transition |  |  |  | L/D Max: | 107.985 | at alpha= | 5.5 | deg
Re: | 1000000 |  |  | Cd Min: | 0.00584 | at alpha= | 0 | deg
Mach: | 0 |  |  | Cl=0 at alpha= | -3.5484 | deg
|  |  |  | @ Cl=0.1, Cd= | 0.0090171
|  |  |  | @ Cl=0.4, Cd= | 0.0075467
|  |  |  | @ Cl=0.6, Cd= | 0.0064267
alpha (deg) | Cl | Cd | Cm | Cl/Cd
-19 | -0.554 | 0.17718 | -0.007 | -3.125
-18.5 | -0.569 | 0.16877 | -0.007 | -3.371
-18 | -0.584 | 0.16084 | -0.008 | -3.628
-17.5 | -0.598 | 0.14996 | -0.009 | -3.987
-17 | -0.611 | 0.14785 | -0.009 | -4.129
-16.5 | -0.622 | 0.13978 | -0.01 | -4.453
-16 | -0.633 | 0.13114 | -0.01 | -4.826
-15.5 | -0.642 | 0.12194 | -0.011 | -5.265
-15 | -0.649 | 0.11484 | -0.011 | -5.649
-14.5 | -0.653 | 0.10894 | -0.012 | -5.996
-14 | -0.655 | 0.10211 | -0.013 | -6.416
-13.5 | -0.654 | 0.09596 | -0.013 | -6.817
-13 | -0.65 | 0.09018 | -0.014 | -7.209
-12.5 | -0.643 | 0.0846 | -0.015 | -7.599
-12 | -0.632 | 0.07973 | -0.016 | -7.931
-11.5 | -0.618 | 0.07566 | -0.016 | -8.166
-11 | -0.6 | 0.06966 | -0.017 | -8.616
-10.5 | -0.579 | 0.06563 | -0.018 | -8.817
-10 | -0.553 | 0.06141 | -0.019 | -9.012
-9.5 | -0.525 | 0.05792 | -0.02 | -9.058
-9 | -0.493 | 0.05255 | -0.021 | -9.384
-8.5 | -0.458 | 0.04942 | -0.022 | -9.264
-8 | -0.422 | 0.04453 | -0.024 | -9.486
-7.5 | -0.458 | 0.01167 | -0.04 | -39.259
-7 | -0.406 | 0.01127 | -0.041 | -36.052
-6.5 | -0.352 | 0.01096 | -0.043 | -32.098
-6 | -0.295 | 0.01068 | -0.044 | -27.644
-5.5 | -0.237 | 0.01038 | -0.045 | -22.822
-5 | -0.177 | 0.01009 | -0.047 | -17.566
-4.5 | -0.117 | 0.00984 | -0.048 | -11.862
-4 | -0.056 | 0.00956 | -0.049 | -5.82
-3.5 | 0.006 | 0.00934 | -0.051 | 0.63
-3 | 0.068 | 0.00911 | -0.052 | 7.443
-2.5 | 0.13 | 0.00893 | -0.053 | 14.545
-2 | 0.192 | 0.00878 | -0.055 | 21.906
-1.5 | 0.255 | 0.00862 | -0.056 | 29.551
-1 | 0.318 | 0.00852 | -0.057 | 37.342
-0.5 | 0.381 | 0.0084 | -0.059 | 45.35
0 | 0.438 | 0.00584 | -0.06 | 75.058
0.5 | 0.5 | 0.00597 | -0.062 | 83.792
1 | 0.56 | 0.00623 | -0.063 | 89.766
1.5 | 0.621 | 0.00653 | -0.064 | 94.993
2 | 0.681 | 0.00684 | -0.066 | 99.683
2.5 | 0.742 | 0.00718 | -0.067 | 103.278
3 | 0.802 | 0.00763 | -0.069 | 105.166
3.5 | 0.862 | 0.00821 | -0.07 | 105.03
4 | 0.921 | 0.00869 | -0.071 | 106.013
4.5 | 0.981 | 0.00917 | -0.073 | 106.907
5 | 1.039 | 0.00987 | -0.074 | 105.279
5.5 | 1.098 | 0.01017 | -0.075 | 107.985
6 | 1.156 | 0.01083 | -0.077 | 106.719
6.5 | 1.212 | 0.01148 | -0.078 | 105.564
7 | 1.267 | 0.01234 | -0.079 | 102.675
7.5 | 1.321 | 0.01322 | -0.081 | 99.963
8 | 1.374 | 0.01411 | -0.082 | 97.416
8.5 | 1.426 | 0.01504 | -0.083 | 94.834
9 | 1.476 | 0.01615 | -0.085 | 91.406
9.5 | 1.521 | 0.01741 | -0.086 | 87.383
10 | 1.562 | 0.01914 | -0.087 | 81.637
10.5 | 1.597 | 0.02381 | -0.088 | 67.084
11 | 1.631 | 0.02499 | -0.089 | 65.28
11.5 | 1.661 | 0.02615 | -0.091 | 63.519
12 | 1.687 | 0.02733 | -0.092 | 61.718
12.5 | 1.709 | 0.02858 | -0.093 | 59.793
13 | 1.724 | 0.03158 | -0.094 | 54.593
13.5 | 1.737 | 0.03305 | -0.095 | 52.553
14 | 1.745 | 0.03484 | -0.096 | 50.072
14.5 | 1.748 | 0.03696 | -0.097 | 47.279
15 | 1.746 | 0.03918 | -0.099 | 44.55
15.5 | 1.734 | 0.04126 | -0.1 | 42.038
16 | 1.712 | 0.04381 | -0.101 | 39.073
16.5 | 1.684 | 0.04586 | -0.102 | 36.719
17 | 1.65 | 0.04891 | -0.103 | 33.732
17.5 | 1.611 | 0.05229 | -0.103 | 30.805
18 | 1.565 | 0.05657 | -0.104 | 27.666
18.5 | 1.511 | 0.06262 | -0.104 | 24.125
19 | 1.444 | 0.07317 | -0.102 | 19.731
19.5 | 1.381 | 0.08348 | -0.101 | 16.541

## 42. Re 1M Mach 0.00 (2)
BIGFOIL.COM POLAR EXPORT
NACA67-718 a=0.0
NACA67-718 a=0.0 |  |  |  | Cl Max: | 1.2075 | at alpha= | 14.5 | deg
XFOIL ncrit=9 |  |  |  | L/D Max: | 86.4698 | at alpha= | 3 | deg
Re: | 1000000 |  |  | Cd Min: | 0.04313 | at alpha= | -17.5 | deg
Mach: | 0 |  |  | Cl=0 at alpha= | -5.8716 | deg
|  |  |  | @ Cl=0.1, Cd= | 0.012009
|  |  |  | @ Cl=0.4, Cd= | 0.006972
|  |  |  | @ Cl=0.6, Cd= | 0.0071947
alpha (deg) | Cl | Cd | Cm | Cl/Cd
-17.5 | -0.7894 | 0.04313 | -0.1437 | -18.3028
-17 | -0.8189 | 0.03727 | -0.1401 | -21.9721
-16.5 | -0.8341 | 0.03296 | -0.1354 | -25.3064
-16 | -0.8282 | 0.03004 | -0.1317 | -27.5699
-15.5 | -0.8192 | 0.02749 | -0.1275 | -29.7999
-15 | -0.8067 | 0.0251 | -0.1233 | -32.1394
-14.5 | -0.7847 | 0.02307 | -0.12 | -34.0139
-14 | -0.7528 | 0.0217 | -0.1177 | -34.6912
-13.5 | -0.7174 | 0.02044 | -0.1158 | -35.0978
-13 | -0.6781 | 0.01912 | -0.1144 | -35.4655
-12.5 | -0.6338 | 0.01821 | -0.1137 | -34.8051
-12 | -0.5884 | 0.01759 | -0.113 | -33.4508
-11.5 | -0.5422 | 0.01705 | -0.1124 | -31.8006
-11 | -0.4959 | 0.0168 | -0.1117 | -29.5179
-10.5 | -0.449 | 0.0164 | -0.111 | -27.378
-10 | -0.4035 | 0.01604 | -0.1102 | -25.1559
-9.5 | -0.3567 | 0.01574 | -0.1094 | -22.662
-9 | -0.3072 | 0.01518 | -0.1091 | -20.2372
-8.5 | -0.2594 | 0.01487 | -0.1085 | -17.4445
-8 | -0.212 | 0.01467 | -0.1078 | -14.4513
-7.5 | -0.1608 | 0.01415 | -0.1078 | -11.364
-7 | -0.1137 | 0.01395 | -0.1071 | -8.1505
-6.5 | -0.0627 | 0.01352 | -0.1069 | -4.6376
-6 | -0.0124 | 0.01291 | -0.1065 | -0.9605
-5.5 | 0.0359 | 0.0125 | -0.1058 | 2.872
-5 | 0.0844 | 0.01215 | -0.1051 | 6.9465
-4.5 | 0.1275 | 0.01176 | -0.1033 | 10.8418
-4 | 0.1718 | 0.01137 | -0.1018 | 15.1099
-3.5 | 0.2169 | 0.01105 | -0.1003 | 19.629
-3 | 0.2595 | 0.01057 | -0.0983 | 24.5506
-2.5 | 0.3066 | 0.01023 | -0.0971 | 29.9707
-2 | 0.3441 | 0.00994 | -0.094 | 34.6177
-1.5 | 0.3772 | 0.00956 | -0.0899 | 39.4561
-1 | 0.3528 | 0.00821 | -0.074 | 42.972
-0.5 | 0.3348 | 0.00695 | -0.0588 | 48.1727
0 | 0.3881 | 0.00697 | -0.0584 | 55.6815
0.5 | 0.4469 | 0.00698 | -0.0593 | 64.0258
1 | 0.4909 | 0.00711 | -0.057 | 69.0436
1.5 | 0.5436 | 0.00717 | -0.0566 | 75.8159
2 | 0.585 | 0.00724 | -0.0539 | 80.8011
2.5 | 0.6082 | 0.00717 | -0.0475 | 84.8257
3 | 0.6295 | 0.00728 | -0.041 | 86.4698
3.5 | 0.6535 | 0.00764 | -0.0353 | 85.5366
4 | 0.6754 | 0.00817 | -0.0293 | 82.6683
4.5 | 0.6961 | 0.00881 | -0.0234 | 79.0125
5 | 0.7187 | 0.0095 | -0.0181 | 75.6526
5.5 | 0.7405 | 0.01029 | -0.0128 | 71.9631
6 | 0.7638 | 0.01114 | -0.0079 | 68.5637
6.5 | 0.7904 | 0.01192 | -0.0038 | 66.3087
7 | 0.818 | 0.01276 | 0 | 64.1066
7.5 | 0.8447 | 0.0137 | 0.0038 | 61.6569
8 | 0.8767 | 0.01452 | 0.0066 | 60.3788
8.5 | 0.9048 | 0.01553 | 0.0099 | 58.2614
9 | 0.9354 | 0.01645 | 0.0126 | 56.8632
9.5 | 0.9565 | 0.01779 | 0.0167 | 53.7662
10 | 0.9832 | 0.01898 | 0.0198 | 51.8019
10.5 | 1.0105 | 0.0202 | 0.0226 | 50.0248
11 | 1.0358 | 0.02151 | 0.0256 | 48.1543
11.5 | 1.0587 | 0.02303 | 0.0287 | 45.9705
12 | 1.0821 | 0.02453 | 0.0317 | 44.1133
12.5 | 1.102 | 0.0263 | 0.0348 | 41.9011
13 | 1.1206 | 0.02826 | 0.0378 | 39.6532
14 | 1.1777 | 0.03355 | 0.037 | 35.1028
14.5 | 1.2075 | 0.03734 | 0.0343 | 32.338

## 43. Re 1M Mach 0.10 (1)
BIGFOIL.COM POLAR EXPORT
NACA67-718 a=0.0
NACA67-718 a=0.0 |  |  |  | Cl Max: | 1.738 | at alpha= | 14 | deg
JavaFoil+Calcfoil stall+Eppler ext transition |  |  |  | L/D Max: | 107.589 | at alpha= | 5.5 | deg
Re: | 1000000 |  |  | Cd Min: | 0.00587 | at alpha= | 0 | deg
Mach: | 0.1 |  |  | Cl=0 at alpha= | -3.5484 | deg
|  |  |  | @ Cl=0.1, Cd= | 0.0090486
|  |  |  | @ Cl=0.4, Cd= | 0.0076595
|  |  |  | @ Cl=0.6, Cd= | 0.0064577
alpha (deg) | Cl | Cd | Cm | Cl/Cd
-18.5 | -0.521 | 0.17553 | -0.007 | -2.968
-18 | -0.539 | 0.16658 | -0.008 | -3.234
-17.5 | -0.556 | 0.15633 | -0.008 | -3.555
-17 | -0.572 | 0.15026 | -0.009 | -3.806
-16.5 | -0.587 | 0.14213 | -0.009 | -4.129
-16 | -0.601 | 0.13367 | -0.01 | -4.494
-15.5 | -0.613 | 0.12526 | -0.011 | -4.891
-15 | -0.623 | 0.1174 | -0.011 | -5.307
-14.5 | -0.631 | 0.11034 | -0.012 | -5.716
-14 | -0.636 | 0.10371 | -0.013 | -6.13
-13.5 | -0.638 | 0.09934 | -0.013 | -6.418
-13 | -0.637 | 0.09187 | -0.014 | -6.929
-12.5 | -0.632 | 0.08552 | -0.015 | -7.387
-12 | -0.624 | 0.0809 | -0.016 | -7.708
-11.5 | -0.611 | 0.07599 | -0.016 | -8.042
-11 | -0.595 | 0.0703 | -0.017 | -8.468
-10.5 | -0.575 | 0.06604 | -0.018 | -8.713
-10 | -0.551 | 0.06178 | -0.019 | -8.925
-9.5 | -0.524 | 0.05838 | -0.02 | -8.968
-9 | -0.493 | 0.05306 | -0.021 | -9.284
-8.5 | -0.458 | 0.0499 | -0.022 | -9.176
-8 | -0.422 | 0.0458 | -0.024 | -9.205
-7.5 | -0.459 | 0.01173 | -0.04 | -39.162
-7 | -0.408 | 0.01131 | -0.042 | -36.047
-6.5 | -0.353 | 0.011 | -0.043 | -32.116
-6 | -0.297 | 0.01073 | -0.044 | -27.644
-5.5 | -0.238 | 0.01039 | -0.045 | -22.901
-5 | -0.178 | 0.01012 | -0.047 | -17.583
-4.5 | -0.117 | 0.00987 | -0.048 | -11.875
-4 | -0.056 | 0.00961 | -0.049 | -5.82
-3.5 | 0.006 | 0.00937 | -0.051 | 0.631
-3 | 0.068 | 0.00914 | -0.052 | 7.454
-2.5 | 0.131 | 0.00896 | -0.053 | 14.576
-2 | 0.193 | 0.0088 | -0.055 | 21.942
-1.5 | 0.256 | 0.00864 | -0.056 | 29.617
-1 | 0.32 | 0.00854 | -0.058 | 37.433
-0.5 | 0.383 | 0.00842 | -0.059 | 45.456
0 | 0.44 | 0.00587 | -0.06 | 75.08
0.5 | 0.503 | 0.006 | -0.062 | 83.796
1 | 0.562 | 0.00628 | -0.063 | 89.52
1.5 | 0.624 | 0.00657 | -0.065 | 94.937
2 | 0.685 | 0.00686 | -0.066 | 99.736
2.5 | 0.745 | 0.00723 | -0.068 | 103.025
3 | 0.806 | 0.00768 | -0.069 | 104.88
3.5 | 0.866 | 0.00828 | -0.07 | 104.584
4 | 0.926 | 0.00876 | -0.072 | 105.674
4.5 | 0.985 | 0.00926 | -0.073 | 106.392
5 | 1.044 | 0.00995 | -0.074 | 104.952
5.5 | 1.103 | 0.01025 | -0.076 | 107.589
6 | 1.161 | 0.01093 | -0.077 | 106.264
6.5 | 1.218 | 0.01158 | -0.078 | 105.159
7 | 1.273 | 0.01247 | -0.08 | 102.12
7.5 | 1.327 | 0.01336 | -0.081 | 99.377
8 | 1.38 | 0.01426 | -0.082 | 96.815
8.5 | 1.432 | 0.01521 | -0.084 | 94.151
9 | 1.483 | 0.01635 | -0.085 | 90.683
9.5 | 1.527 | 0.01766 | -0.086 | 86.474
10 | 1.565 | 0.02261 | -0.087 | 69.212
10.5 | 1.602 | 0.02412 | -0.089 | 66.416
11 | 1.635 | 0.02529 | -0.09 | 64.653
11.5 | 1.664 | 0.02648 | -0.091 | 62.844
12 | 1.689 | 0.02772 | -0.092 | 60.915
12.5 | 1.709 | 0.02903 | -0.093 | 58.865
13 | 1.723 | 0.03209 | -0.095 | 53.677
13.5 | 1.733 | 0.03366 | -0.096 | 51.481
14 | 1.738 | 0.03557 | -0.097 | 48.864
14.5 | 1.738 | 0.03757 | -0.098 | 46.259
15 | 1.733 | 0.03982 | -0.099 | 43.511
15.5 | 1.718 | 0.04176 | -0.1 | 41.135
16 | 1.69 | 0.04473 | -0.101 | 37.776
16.5 | 1.657 | 0.04724 | -0.102 | 35.069
17 | 1.616 | 0.0504 | -0.103 | 32.072
17.5 | 1.57 | 0.05447 | -0.104 | 28.821
18 | 1.516 | 0.05965 | -0.104 | 25.41
18.5 | 1.448 | 0.06853 | -0.103 | 21.134
19 | 1.378 | 0.07967 | -0.101 | 17.291

## 44. Re 1M Mach 0.10 (2)
BIGFOIL.COM POLAR EXPORT
NACA67-718 a=0.0
NACA67-718 a=0.0 |  |  |  | Cl Max: | 1.2028 | at alpha= | 14.5 | deg
XFOIL ncrit=9 |  |  |  | L/D Max: | 84.9118 | at alpha= | 3 | deg
Re: | 1000000 |  |  | Cd Min: | 0.04557 | at alpha= | -17 | deg
Mach: | 0.1 |  |  | Cl=0 at alpha= | -5.8973 | deg
|  |  |  | @ Cl=0.1, Cd= | 0.012119
|  |  |  | @ Cl=0.4, Cd= | 0.0069854
|  |  |  | @ Cl=0.6, Cd= | 0.007232
alpha (deg) | Cl | Cd | Cm | Cl/Cd
-17 | -0.735 | 0.04557 | -0.1459 | -16.129
-16.5 | -0.7857 | 0.03753 | -0.1416 | -20.9353
-16 | -0.7979 | 0.03304 | -0.1372 | -24.1495
-15.5 | -0.8004 | 0.02964 | -0.1324 | -27.004
-15 | -0.7901 | 0.02702 | -0.1281 | -29.2413
-14.5 | -0.7796 | 0.02433 | -0.1235 | -32.0427
-14 | -0.7517 | 0.02266 | -0.1206 | -33.173
-13.5 | -0.7189 | 0.02116 | -0.1182 | -33.9745
-13 | -0.6813 | 0.01969 | -0.1165 | -34.6013
-12.5 | -0.6381 | 0.01855 | -0.1154 | -34.3989
-12 | -0.5921 | 0.01778 | -0.1147 | -33.3015
-11.5 | -0.545 | 0.01728 | -0.114 | -31.5394
-11 | -0.4983 | 0.01691 | -0.1132 | -29.4678
-10.5 | -0.4509 | 0.01669 | -0.1125 | -27.0162
-10 | -0.4046 | 0.01616 | -0.1116 | -25.0371
-9.5 | -0.358 | 0.0159 | -0.1107 | -22.5157
-9 | -0.3097 | 0.01556 | -0.11 | -19.9036
-8.5 | -0.2598 | 0.01503 | -0.1097 | -17.2854
-8 | -0.2122 | 0.0148 | -0.109 | -14.3378
-7.5 | -0.1613 | 0.01438 | -0.1087 | -11.217
-7 | -0.1129 | 0.01406 | -0.1081 | -8.0299
-6.5 | -0.0612 | 0.01361 | -0.108 | -4.4967
-6 | -0.01 | 0.01304 | -0.1077 | -0.76687
-5.5 | 0.0387 | 0.01257 | -0.107 | 3.0788
-5 | 0.0876 | 0.01223 | -0.1063 | 7.1627
-4.5 | 0.1312 | 0.01184 | -0.1045 | 11.0811
-4 | 0.1754 | 0.01144 | -0.1029 | 15.3322
-3.5 | 0.2208 | 0.01111 | -0.1014 | 19.874
-3 | 0.2639 | 0.01062 | -0.0994 | 24.8493
-2.5 | 0.3111 | 0.0103 | -0.0982 | 30.2039
-2 | 0.3485 | 0.00999 | -0.095 | 34.8849
-1.5 | 0.3829 | 0.00961 | -0.0911 | 39.8439
-1 | 0.3604 | 0.00833 | -0.0755 | 43.2653
-0.5 | 0.3356 | 0.00697 | -0.0589 | 48.1492
0 | 0.3899 | 0.00698 | -0.0586 | 55.8596
0.5 | 0.4461 | 0.00701 | -0.0589 | 63.6377
1 | 0.492 | 0.00712 | -0.0569 | 69.1011
1.5 | 0.5418 | 0.00719 | -0.0558 | 75.3547
2 | 0.5847 | 0.00726 | -0.0533 | 80.5372
2.5 | 0.6011 | 0.00723 | -0.0455 | 83.1397
3 | 0.6258 | 0.00737 | -0.0397 | 84.9118
3.5 | 0.6502 | 0.00776 | -0.034 | 83.7887
4 | 0.6732 | 0.00829 | -0.0283 | 81.2063
4.5 | 0.6935 | 0.00895 | -0.0222 | 77.486
5 | 0.716 | 0.00967 | -0.0168 | 74.0434
5.5 | 0.7388 | 0.01045 | -0.0116 | 70.6986
6 | 0.7632 | 0.01129 | -0.0069 | 67.5996
6.5 | 0.788 | 0.01214 | -0.0025 | 64.9094
7 | 0.8175 | 0.01295 | 0.001 | 63.1274
7.5 | 0.8449 | 0.01389 | 0.0047 | 60.8279
8 | 0.8766 | 0.01473 | 0.0076 | 59.5112
8.5 | 0.9054 | 0.01573 | 0.0109 | 57.5588
9 | 0.9357 | 0.01669 | 0.0137 | 56.0635
9.5 | 0.9574 | 0.01803 | 0.0178 | 53.1004
10 | 0.9837 | 0.01927 | 0.021 | 51.0483
10.5 | 1.0103 | 0.02055 | 0.0239 | 49.163
11 | 1.0367 | 0.02184 | 0.0268 | 47.4679
11.5 | 1.0594 | 0.0234 | 0.03 | 45.2735
12 | 1.0817 | 0.025 | 0.0331 | 43.268
12.5 | 1.1019 | 0.02681 | 0.0362 | 41.1003
13 | 1.1203 | 0.02883 | 0.0393 | 38.8588
13.5 | 1.1425 | 0.03118 | 0.0408 | 36.6421
14 | 1.1755 | 0.03429 | 0.0388 | 34.2811
14.5 | 1.2028 | 0.03835 | 0.0363 | 31.3638

## 45. Re 1M Mach 0.25 (1)
BIGFOIL.COM POLAR EXPORT
NACA67-718 a=0.0
NACA67-718 a=0.0 |  |  |  | Cl Max: | 1.698 | at alpha= | 13 | deg
JavaFoil+Calcfoil stall+Eppler ext transition |  |  |  | L/D Max: | 104.195 | at alpha= | 4 | deg
Re: | 1000000 |  |  | Cd Min: | 0.00615 | at alpha= | 0.5 | deg
Mach: | 0.25 |  |  | Cl=0 at alpha= | -3.5476 | deg
|  |  |  | @ Cl=0.1, Cd= | 0.0092109
|  |  |  | @ Cl=0.4, Cd= | 0.008579
|  |  |  | @ Cl=0.6, Cd= | 0.0065959
alpha (deg) | Cl | Cd | Cm | Cl/Cd
-16.5 | -0.241 | 0.16952 | -0.009 | -1.419
-16 | -0.297 | 0.15624 | -0.01 | -1.899
-15.5 | -0.346 | 0.14486 | -0.01 | -2.387
-15 | -0.39 | 0.133 | -0.011 | -2.932
-14.5 | -0.429 | 0.12482 | -0.012 | -3.44
-14 | -0.464 | 0.11618 | -0.012 | -3.995
-13.5 | -0.494 | 0.10664 | -0.013 | -4.63
-13 | -0.518 | 0.10094 | -0.014 | -5.131
-12.5 | -0.536 | 0.09324 | -0.014 | -5.75
-12 | -0.548 | 0.0877 | -0.015 | -6.251
-11.5 | -0.554 | 0.08101 | -0.016 | -6.837
-11 | -0.553 | 0.07515 | -0.017 | -7.357
-10.5 | -0.546 | 0.06992 | -0.018 | -7.803
-10 | -0.532 | 0.06505 | -0.019 | -8.18
-9.5 | -0.512 | 0.06028 | -0.02 | -8.503
-9 | -0.487 | 0.05607 | -0.021 | -8.692
-8.5 | -0.457 | 0.05268 | -0.022 | -8.68
-8 | -0.422 | 0.04829 | -0.023 | -8.748
-7.5 | -0.384 | 0.04486 | -0.024 | -8.565
-7 | -0.339 | 0.04664 | -0.021 | -7.272
-6.5 | -0.36 | 0.01115 | -0.044 | -32.268
-6 | -0.303 | 0.01095 | -0.045 | -27.659
-5.5 | -0.243 | 0.01068 | -0.047 | -22.791
-5 | -0.182 | 0.01036 | -0.048 | -17.595
-4.5 | -0.12 | 0.01007 | -0.049 | -11.931
-4 | -0.057 | 0.0098 | -0.051 | -5.85
-3.5 | 0.006 | 0.00955 | -0.052 | 0.635
-3 | 0.07 | 0.0093 | -0.053 | 7.516
-2.5 | 0.134 | 0.00911 | -0.055 | 14.699
-2 | 0.198 | 0.00895 | -0.056 | 22.154
-1.5 | 0.263 | 0.0088 | -0.058 | 29.872
-1 | 0.328 | 0.00868 | -0.059 | 37.849
-0.5 | 0.393 | 0.00856 | -0.06 | 45.904
0 | 0.452 | 0.00872 | -0.062 | 51.891
0.5 | 0.516 | 0.00615 | -0.063 | 83.954
1 | 0.577 | 0.00649 | -0.065 | 88.903
1.5 | 0.64 | 0.00678 | -0.066 | 94.37
2 | 0.703 | 0.0071 | -0.068 | 98.926
2.5 | 0.765 | 0.00751 | -0.069 | 101.899
3 | 0.827 | 0.00806 | -0.071 | 102.525
3.5 | 0.888 | 0.00864 | -0.072 | 102.793
4 | 0.95 | 0.00912 | -0.073 | 104.195
4.5 | 1.011 | 0.00975 | -0.075 | 103.681
5 | 1.071 | 0.01046 | -0.076 | 102.377
5.5 | 1.131 | 0.01104 | -0.078 | 102.469
6 | 1.191 | 0.01167 | -0.079 | 102.044
6.5 | 1.248 | 0.01213 | -0.081 | 102.937
7 | 1.304 | 0.0131 | -0.082 | 99.535
7.5 | 1.359 | 0.01417 | -0.083 | 95.931
8 | 1.413 | 0.01514 | -0.085 | 93.281
8.5 | 1.465 | 0.01622 | -0.086 | 90.312
9 | 1.515 | 0.01746 | -0.087 | 86.775
9.5 | 1.557 | 0.01906 | -0.089 | 81.72
10 | 1.592 | 0.02443 | -0.09 | 65.154
10.5 | 1.625 | 0.02575 | -0.091 | 63.119
11 | 1.653 | 0.02713 | -0.092 | 60.934
11.5 | 1.675 | 0.02859 | -0.093 | 58.568
12 | 1.69 | 0.03002 | -0.095 | 56.295
12.5 | 1.697 | 0.03328 | -0.096 | 50.991
13 | 1.698 | 0.03552 | -0.097 | 47.795
13.5 | 1.691 | 0.03753 | -0.098 | 45.053
14 | 1.675 | 0.03977 | -0.099 | 42.125
14.5 | 1.652 | 0.04236 | -0.1 | 38.99
15 | 1.62 | 0.04533 | -0.101 | 35.725
15.5 | 1.569 | 0.04908 | -0.102 | 31.981
16 | 1.497 | 0.05391 | -0.103 | 27.77
16.5 | 1.403 | 0.06162 | -0.102 | 22.769
17 | 1.284 | 0.07699 | -0.099 | 16.68
17.5 | 1.151 | 0.10321 | -0.092 | 11.15
18 | 1.004 | 0.14826 | -0.076 | 6.772

## 46. Re 1M Mach 0.25 (2)
BIGFOIL.COM POLAR EXPORT
NACA67-718 a=0.0
NACA67-718 a=0.0 |  |  |  | Cl Max: | 1.2403 | at alpha= | 17.5 | deg
XFOIL ncrit=9 |  |  |  | L/D Max: | 76.4528 | at alpha= | 3 | deg
Re: | 1000000 |  |  | Cd Min: | 0.16663 | at alpha= | -18 | deg
Mach: | 0.25 |  |  | Cl=0 at alpha= | -6.0018 | deg
|  |  |  | @ Cl=0.1, Cd= | 0.012805
|  |  |  | @ Cl=0.4, Cd= | 0.00705
|  |  |  | @ Cl=0.6, Cd= | 0.0078783
alpha (deg) | Cl | Cd | Cm | Cl/Cd
-18 | -0.1594 | 0.16663 | -0.1029 | -0.95661
-17.5 | -0.1435 | 0.1605 | -0.1063 | -0.89408
-17 | -0.1337 | 0.15275 | -0.1103 | -0.87529
-16.5 | -0.1227 | 0.14562 | -0.1139 | -0.8426
-16 | -0.1135 | 0.13781 | -0.1174 | -0.8236
-15.5 | -0.1025 | 0.13032 | -0.12 | -0.78653
-14.5 | -0.3859 | 0.06552 | -0.1477 | -5.8898
-14 | -0.5182 | 0.04772 | -0.1504 | -10.8592
-13.5 | -0.6416 | 0.03373 | -0.1387 | -19.0216
-13 | -0.6603 | 0.02667 | -0.1319 | -24.7582
-12.5 | -0.6431 | 0.02314 | -0.1273 | -27.7917
-12 | -0.6093 | 0.02077 | -0.1244 | -29.3356
-11.5 | -0.5653 | 0.01907 | -0.1226 | -29.6434
-11 | -0.5146 | 0.01792 | -0.1216 | -28.7165
-10.5 | -0.4624 | 0.01745 | -0.1208 | -26.4986
-10 | -0.4147 | 0.01722 | -0.1192 | -24.0825
-9.5 | -0.3646 | 0.01671 | -0.1181 | -21.8193
-9 | -0.3183 | 0.01658 | -0.1164 | -19.1978
-8.5 | -0.2647 | 0.01601 | -0.1159 | -16.5334
-8 | -0.2151 | 0.01556 | -0.1149 | -13.8239
-7.5 | -0.1623 | 0.01512 | -0.1144 | -10.7341
-7 | -0.1102 | 0.01468 | -0.1139 | -7.5068
-6.5 | -0.0548 | 0.01417 | -0.1139 | -3.8673
-6 | 0.0002 | 0.0137 | -0.1137 | 0.014599
-5.5 | 0.0536 | 0.01301 | -0.1134 | 4.1199
-5 | 0.1034 | 0.01279 | -0.1124 | 8.0844
-4.5 | 0.1522 | 0.01242 | -0.1112 | 12.2544
-4 | 0.1949 | 0.01184 | -0.1089 | 16.4611
-3.5 | 0.2421 | 0.01144 | -0.1074 | 21.1626
-3 | 0.288 | 0.01095 | -0.1056 | 26.3014
-2.5 | 0.333 | 0.01066 | -0.1036 | 31.2383
-2 | 0.3725 | 0.0103 | -0.1005 | 36.165
-1.5 | 0.4134 | 0.00985 | -0.0976 | 41.9695
-1 | 0.4012 | 0.00892 | -0.0838 | 44.9776
-0.5 | 0.3421 | 0.00708 | -0.0598 | 48.3192
0 | 0.4 | 0.00705 | -0.0598 | 56.7376
0.5 | 0.4427 | 0.00713 | -0.0569 | 62.0898
1 | 0.5012 | 0.00719 | -0.0571 | 69.7079
1.5 | 0.5294 | 0.00724 | -0.051 | 73.1215
2 | 0.5531 | 0.00739 | -0.0441 | 74.8444
2.5 | 0.5806 | 0.0077 | -0.0384 | 75.4026
3 | 0.6078 | 0.00795 | -0.0329 | 76.4528
3.5 | 0.633 | 0.00843 | -0.0272 | 75.089
4 | 0.657 | 0.00904 | -0.0215 | 72.677
4.5 | 0.6793 | 0.00977 | -0.0157 | 69.5292
5 | 0.7038 | 0.01054 | -0.0105 | 66.7742
5.5 | 0.7293 | 0.01137 | -0.0056 | 64.1425
6 | 0.7555 | 0.01226 | -0.001 | 61.6232
6.5 | 0.7844 | 0.01313 | 0.003 | 59.7411
7 | 0.8141 | 0.01402 | 0.0067 | 58.067
7.5 | 0.8422 | 0.01504 | 0.0106 | 55.9973
8 | 0.8758 | 0.01594 | 0.0134 | 54.9435
8.5 | 0.905 | 0.01704 | 0.0169 | 53.1103
9 | 0.938 | 0.01805 | 0.0196 | 51.9668
9.5 | 0.9607 | 0.01949 | 0.0237 | 49.2919
10 | 0.9862 | 0.02091 | 0.0272 | 47.164
10.5 | 1.013 | 0.02236 | 0.0304 | 45.3041
11 | 1.0384 | 0.0239 | 0.0336 | 43.4477
12 | 1.0824 | 0.02758 | 0.0403 | 39.2458
12.5 | 1.1009 | 0.0297 | 0.0437 | 37.0673
13 | 1.1169 | 0.03215 | 0.047 | 34.7403
13.5 | 1.1338 | 0.03498 | 0.0494 | 32.4128
14 | 1.1579 | 0.03866 | 0.0487 | 29.9509
14.5 | 1.1812 | 0.04341 | 0.0463 | 27.2103
15 | 1.2074 | 0.0481 | 0.0435 | 25.1019
15.5 | 1.2223 | 0.05247 | 0.0436 | 23.2952
16 | 1.2308 | 0.0566 | 0.045 | 21.7456
16.5 | 1.2336 | 0.06146 | 0.0461 | 20.0716
17 | 1.2397 | 0.06625 | 0.0467 | 18.7125
17.5 | 1.2403 | 0.0717 | 0.047 | 17.2985
18 | 1.2377 | 0.07776 | 0.0468 | 15.9169
18.5 | 1.2367 | 0.08381 | 0.0461 | 14.756
19 | 1.2259 | 0.09119 | 0.0449 | 13.4434
19.5 | 1.2246 | 0.09771 | 0.0433 | 12.533
20 | 1.2111 | 0.1059 | 0.0409 | 11.4363

## 47. Re 1M Mach 0.50 (1)
BIGFOIL.COM POLAR EXPORT
NACA67-718 a=0.0
NACA67-718 a=0.0 |  |  |  | Cl Max: | 1.635 | at alpha= | 9.5 | deg
JavaFoil+Calcfoil stall+Eppler ext transition |  |  |  | L/D Max: | 95.807 | at alpha= | 3.5 | deg
Re: | 1000000 |  |  | Cd Min: | 0.00708 | at alpha= | 0.5 | deg
Mach: | 0.5 |  |  | Cl=0 at alpha= | -3.55 | deg
|  |  |  | @ Cl=0.1, Cd= | 0.010023
|  |  |  | @ Cl=0.4, Cd= | 0.0092706
|  |  |  | @ Cl=0.6, Cd= | 0.0072073
alpha (deg) | Cl | Cd | Cm | Cl/Cd
-20 | -0.938 | 0.19624 | -0.008 | -4.778
-19.5 | -0.91 | 0.19223 | -0.008 | -4.732
-19 | -0.88 | 0.18307 | -0.009 | -4.806
-18.5 | -0.852 | 0.17721 | -0.009 | -4.806
-18 | -0.824 | 0.17234 | -0.01 | -4.779
-17.5 | -0.796 | 0.16669 | -0.01 | -4.773
-17 | -0.768 | 0.16763 | -0.011 | -4.579
-16.5 | -0.74 | 0.16337 | -0.012 | -4.527
-16 | -0.712 | 0.15921 | -0.012 | -4.469
-15.5 | -0.683 | 0.15122 | -0.013 | -4.514
-15 | -0.653 | 0.14517 | -0.013 | -4.501
-14.5 | -0.625 | 0.1399 | -0.013 | -4.468
-14 | -0.597 | 0.13495 | -0.014 | -4.422
-13.5 | -0.569 | 0.12871 | -0.015 | -4.418
-13 | -0.54 | 0.12411 | -0.015 | -4.353
-12.5 | -0.512 | 0.12427 | -0.016 | -4.119
-12 | -0.483 | 0.11906 | -0.017 | -4.061
-11.5 | -0.454 | 0.1106 | -0.016 | -4.105
-11 | -0.426 | 0.10458 | -0.017 | -4.07
-10.5 | -0.397 | 0.10159 | -0.017 | -3.91
-10 | -0.369 | 0.09882 | -0.018 | -3.731
-9.5 | -0.34 | 0.09755 | -0.019 | -3.489
-9 | -0.311 | 0.08618 | -0.018 | -3.611
-8.5 | -0.283 | 0.08534 | -0.018 | -3.313
-8 | -0.255 | 0.06765 | -0.021 | -3.764
-7.5 | -0.292 | 0.05748 | -0.023 | -5.087
-7 | -0.333 | 0.04999 | -0.025 | -6.669
-6.5 | -0.308 | 0.04414 | -0.026 | -6.982
-6 | -0.268 | 0.04073 | -0.027 | -6.573
-5.5 | -0.218 | 0.03821 | -0.028 | -5.708
-5 | -0.165 | 0.03547 | -0.03 | -4.649
-4.5 | -0.132 | 0.011 | -0.055 | -12.031
-4 | -0.063 | 0.01066 | -0.056 | -5.945
-3.5 | 0.007 | 0.0104 | -0.058 | 0.646
-3 | 0.078 | 0.0101 | -0.059 | 7.675
-2.5 | 0.149 | 0.00985 | -0.061 | 15.109
-2 | 0.221 | 0.00961 | -0.062 | 22.952
-1.5 | 0.292 | 0.00945 | -0.064 | 30.93
-1 | 0.366 | 0.00928 | -0.066 | 39.411
-0.5 | 0.438 | 0.00926 | -0.067 | 47.278
0 | 0.504 | 0.00949 | -0.069 | 53.111
0.5 | 0.576 | 0.00708 | -0.07 | 81.286
1 | 0.642 | 0.00743 | -0.072 | 86.374
1.5 | 0.712 | 0.00783 | -0.074 | 90.837
2 | 0.781 | 0.00834 | -0.075 | 93.621
2.5 | 0.85 | 0.00906 | -0.077 | 93.811
3 | 0.918 | 0.00972 | -0.078 | 94.442
3.5 | 0.987 | 0.0103 | -0.08 | 95.807
4 | 1.054 | 0.01118 | -0.081 | 94.26
4.5 | 1.121 | 0.012 | -0.083 | 93.454
5 | 1.188 | 0.01272 | -0.085 | 93.396
5.5 | 1.253 | 0.01359 | -0.086 | 92.164
6 | 1.317 | 0.01476 | -0.088 | 89.247
6.5 | 1.378 | 0.016 | -0.089 | 86.168
7 | 1.436 | 0.01727 | -0.091 | 83.117
7.5 | 1.49 | 0.0187 | -0.092 | 79.684
8 | 1.54 | 0.02046 | -0.094 | 75.295
8.5 | 1.586 | 0.02276 | -0.095 | 69.684
9 | 1.621 | 0.02976 | -0.096 | 54.474
9.5 | 1.635 | 0.03188 | -0.098 | 51.274
10 | 1.617 | 0.03423 | -0.099 | 47.25
10.5 | 1.542 | 0.03956 | -0.1 | 38.969
11 | 1.18 | 0.04501 | -0.102 | 26.217
11.5 | 0.842 | 0.10173 | -0.035 | 8.273
12 | 0.869 | 0.11514 | -0.041 | 7.551
12.5 | 0.898 | 0.11852 | -0.046 | 7.572
13 | 0.925 | 0.12381 | -0.048 | 7.471
13.5 | 0.953 | 0.13181 | -0.053 | 7.232
14 | 0.98 | 0.13567 | -0.054 | 7.226
14.5 | 1.009 | 0.14298 | -0.059 | 7.059

## 48. Re 1M Mach 0.50 (2)
BIGFOIL.COM POLAR EXPORT
NACA67-718 a=0.0
NACA67-718 a=0.0 |  |  |  | Cl Max: | 1.0906 | at alpha= | 13 | deg
XFOIL ncrit=9 |  |  |  | L/D Max: | 50.9695 | at alpha= | -1 | deg
Re: | 1000000 |  |  | Cd Min: | 0.20544 | at alpha= | -20 | deg
Mach: | 0.5 |  |  | Cl=0 at alpha= | -5.9355 | deg
|  |  |  | @ Cl=0.1, Cd= | 0.015681
|  |  |  | @ Cl=0.4, Cd= | 0.012629
|  |  |  | @ Cl=0.6, Cd= | 0.012565
alpha (deg) | Cl | Cd | Cm | Cl/Cd
-20 | -0.2025 | 0.20544 | -0.1019 | -0.98569
-19.5 | -0.1848 | 0.19755 | -0.1063 | -0.93546
-19 | -0.1669 | 0.19038 | -0.1106 | -0.87667
-18.5 | -0.1424 | 0.18448 | -0.114 | -0.7719
-18 | -0.1211 | 0.17816 | -0.1179 | -0.67973
-17.5 | -0.1012 | 0.17142 | -0.1217 | -0.59036
-17 | -0.0866 | 0.16357 | -0.126 | -0.52944
-16.5 | -0.0697 | 0.15658 | -0.1299 | -0.44514
-16 | -0.0506 | 0.14962 | -0.1331 | -0.33819
-15.5 | -0.0364 | 0.14211 | -0.1371 | -0.25614
-15 | -0.0193 | 0.1348 | -0.14 | -0.14318
-14.5 | -0.0064 | 0.12734 | -0.1435 | -0.050259
-14 | 0.0065 | 0.12022 | -0.147 | 0.054068
-13.5 | 0.0079 | 0.11086 | -0.1507 | 0.071261
-13 | 0.0217 | 0.10477 | -0.1539 | 0.20712
-12.5 | 0.0308 | 0.09789 | -0.1571 | 0.31464
-12 | 0.0204 | 0.08801 | -0.161 | 0.23179
-11.5 | 0.0149 | 0.07987 | -0.1645 | 0.18655
-11 | 0.0214 | 0.07381 | -0.1674 | 0.28993
-10.5 | -0.0008 | 0.0639 | -0.1726 | -0.01252
-10 | -0.0426 | 0.05378 | -0.1769 | -0.79212
-9.5 | -0.1028 | 0.04564 | -0.1727 | -2.2524
-9 | -0.127 | 0.04122 | -0.1658 | -3.081
-8.5 | -0.1533 | 0.03686 | -0.1561 | -4.159
-8 | -0.1945 | 0.03116 | -0.1422 | -6.242
-7.5 | -0.1991 | 0.02463 | -0.1328 | -8.0836
-7 | -0.1507 | 0.02076 | -0.1304 | -7.2592
-6.5 | -0.1167 | 0.02036 | -0.124 | -5.7318
-6 | -0.0114 | 0.0172 | -0.1312 | -0.66279
-5.5 | 0.077 | 0.01595 | -0.1347 | 4.8276
-5 | 0.1539 | 0.01505 | -0.1363 | 10.2259
-4.5 | 0.2173 | 0.01442 | -0.1356 | 15.0693
-4 | 0.2789 | 0.01379 | -0.1348 | 20.2248
-3.5 | 0.325 | 0.01337 | -0.1314 | 24.3082
-3 | 0.3715 | 0.01301 | -0.128 | 28.555
-2.5 | 0.4223 | 0.01233 | -0.1254 | 34.2498
-2 | 0.4746 | 0.01188 | -0.1232 | 39.9495
-1.5 | 0.5076 | 0.01158 | -0.1172 | 43.8342
-1 | 0.552 | 0.01083 | -0.1134 | 50.9695
-0.5 | 0.5007 | 0.01001 | -0.0903 | 50.02
0 | 0.4177 | 0.00972 | -0.0595 | 42.9733
0.5 | 0.3475 | 0.00835 | -0.0324 | 41.6168
1 | 0.3873 | 0.00866 | -0.0273 | 44.7229
1.5 | 0.4335 | 0.00898 | -0.0236 | 48.2739
2 | 0.4693 | 0.00963 | -0.0182 | 48.7331
2.5 | 0.5071 | 0.01019 | -0.0133 | 49.7645
3 | 0.5381 | 0.011 | -0.0074 | 48.9182
3.5 | 0.5693 | 0.01175 | -0.0019 | 48.4511
4 | 0.6002 | 0.01257 | 0.0034 | 47.7486
4.5 | 0.6339 | 0.01343 | 0.0081 | 47.2003
5 | 0.6671 | 0.01438 | 0.0128 | 46.3908
5.5 | 0.7029 | 0.01533 | 0.0169 | 45.8513
6 | 0.737 | 0.01642 | 0.0211 | 44.8843
6.5 | 0.7732 | 0.0175 | 0.025 | 44.1829
7 | 0.8077 | 0.01874 | 0.029 | 43.1003
7.5 | 0.8419 | 0.02004 | 0.0329 | 42.011
8 | 0.8759 | 0.02144 | 0.0368 | 40.8535
8.5 | 0.9077 | 0.02305 | 0.0408 | 39.3796
9 | 0.9412 | 0.02468 | 0.0444 | 38.1361
10 | 0.9952 | 0.02891 | 0.0525 | 34.4241
10.5 | 1.0195 | 0.0313 | 0.0565 | 32.5719
11 | 1.0408 | 0.03406 | 0.0604 | 30.5578
11.5 | 1.0588 | 0.03719 | 0.0642 | 28.47
12 | 1.0753 | 0.04055 | 0.0677 | 26.5179
12.5 | 1.086 | 0.04449 | 0.071 | 24.41
13 | 1.0906 | 0.04913 | 0.074 | 22.1982
13.5 | 1.09 | 0.05439 | 0.0765 | 20.0404
14.5 | 1.0814 | 0.06662 | 0.0792 | 16.2324
15 | 1.0809 | 0.07317 | 0.079 | 14.7724
15.5 | 1.0791 | 0.08077 | 0.077 | 13.3602
16 | 1.0769 | 0.08956 | 0.0727 | 12.0243
16.5 | 1.0801 | 0.09849 | 0.0675 | 10.9666
17 | 1.0762 | 0.10836 | 0.0613 | 9.9317
18 | 1.0596 | 0.12619 | 0.0538 | 8.3969

## 49. Re 2M Mach 0.00 (1)
BIGFOIL.COM POLAR EXPORT
NACA67-718 a=0.0
NACA67-718 a=0.0 |  |  |  | Cl Max: | 1.752 | at alpha= | 14.5 | deg
JavaFoil+Calcfoil stall+Eppler ext transition |  |  |  | L/D Max: | 114.432 | at alpha= | 5 | deg
Re: | 2000000 |  |  | Cd Min: | 0.00495 | at alpha= | 0 | deg
Mach: | 0 |  |  | Cl=0 at alpha= | -3.5484 | deg
|  |  |  | @ Cl=0.1, Cd= | 0.0077274
|  |  |  | @ Cl=0.4, Cd= | 0.0067915
|  |  |  | @ Cl=0.6, Cd= | 0.0059093
alpha (deg) | Cl | Cd | Cm | Cl/Cd
-19 | -0.554 | 0.16589 | -0.007 | -3.342
-18.5 | -0.57 | 0.1579 | -0.008 | -3.608
-18 | -0.584 | 0.15252 | -0.008 | -3.832
-17.5 | -0.599 | 0.14208 | -0.009 | -4.213
-17 | -0.612 | 0.13692 | -0.009 | -4.466
-16.5 | -0.623 | 0.12989 | -0.01 | -4.799
-16 | -0.634 | 0.12446 | -0.011 | -5.093
-15.5 | -0.643 | 0.11453 | -0.011 | -5.612
-15 | -0.65 | 0.10945 | -0.012 | -5.936
-14.5 | -0.654 | 0.10331 | -0.013 | -6.332
-14 | -0.656 | 0.09698 | -0.013 | -6.766
-13.5 | -0.655 | 0.09151 | -0.014 | -7.16
-13 | -0.651 | 0.08545 | -0.015 | -7.622
-12.5 | -0.644 | 0.08056 | -0.016 | -7.996
-12 | -0.633 | 0.07561 | -0.016 | -8.377
-11.5 | -0.619 | 0.07168 | -0.017 | -8.634
-11 | -0.601 | 0.06682 | -0.018 | -9.001
-10.5 | -0.58 | 0.06234 | -0.019 | -9.305
-10 | -0.555 | 0.05831 | -0.02 | -9.52
-9.5 | -0.527 | 0.05436 | -0.021 | -9.691
-9 | -0.597 | 0.01102 | -0.037 | -54.174
-8.5 | -0.555 | 0.01096 | -0.038 | -50.605
-8 | -0.509 | 0.01059 | -0.039 | -48.024
-7.5 | -0.459 | 0.0102 | -0.041 | -45.028
-7 | -0.407 | 0.00978 | -0.042 | -41.62
-6.5 | -0.353 | 0.00948 | -0.043 | -37.176
-6 | -0.296 | 0.00918 | -0.044 | -32.246
-5.5 | -0.237 | 0.00892 | -0.046 | -26.621
-5 | -0.178 | 0.00868 | -0.047 | -20.459
-4.5 | -0.117 | 0.00844 | -0.048 | -13.851
-4 | -0.056 | 0.00822 | -0.05 | -6.786
-3.5 | 0.006 | 0.00801 | -0.051 | 0.736
-3 | 0.068 | 0.00781 | -0.053 | 8.695
-2.5 | 0.13 | 0.00765 | -0.054 | 17.023
-2 | 0.193 | 0.0075 | -0.055 | 25.687
-1.5 | 0.255 | 0.00744 | -0.057 | 34.302
-1 | 0.319 | 0.00742 | -0.058 | 42.953
-0.5 | 0.382 | 0.0076 | -0.059 | 50.185
0 | 0.441 | 0.00495 | -0.061 | 89.032
0.5 | 0.503 | 0.00522 | -0.062 | 96.22
1 | 0.561 | 0.00566 | -0.064 | 99.119
1.5 | 0.622 | 0.00605 | -0.065 | 102.85
2 | 0.683 | 0.00649 | -0.066 | 105.098
2.5 | 0.743 | 0.00686 | -0.068 | 108.253
3 | 0.803 | 0.00721 | -0.069 | 111.436
3.5 | 0.863 | 0.00775 | -0.07 | 111.304
4 | 0.923 | 0.00822 | -0.072 | 112.264
4.5 | 0.982 | 0.00863 | -0.073 | 113.835
5 | 1.041 | 0.0091 | -0.074 | 114.432
5.5 | 1.099 | 0.00965 | -0.076 | 113.953
6 | 1.157 | 0.01032 | -0.077 | 112.139
6.5 | 1.214 | 0.01098 | -0.078 | 110.601
7 | 1.269 | 0.01166 | -0.08 | 108.89
7.5 | 1.323 | 0.01237 | -0.081 | 107.031
8 | 1.376 | 0.01318 | -0.082 | 104.423
8.5 | 1.428 | 0.01409 | -0.084 | 101.356
9 | 1.479 | 0.01512 | -0.085 | 97.789
9.5 | 1.524 | 0.01649 | -0.086 | 92.416
10 | 1.565 | 0.01755 | -0.087 | 89.162
10.5 | 1.601 | 0.02089 | -0.089 | 76.621
11 | 1.635 | 0.02195 | -0.09 | 74.503
11.5 | 1.665 | 0.02293 | -0.091 | 72.635
12 | 1.691 | 0.02399 | -0.092 | 70.507
12.5 | 1.714 | 0.02507 | -0.093 | 68.347
13 | 1.729 | 0.02781 | -0.094 | 62.169
13.5 | 1.741 | 0.02924 | -0.096 | 59.554
14 | 1.749 | 0.03078 | -0.097 | 56.82
14.5 | 1.752 | 0.03259 | -0.098 | 53.757
15 | 1.75 | 0.03433 | -0.099 | 50.975
15.5 | 1.739 | 0.03614 | -0.1 | 48.121
16 | 1.716 | 0.03829 | -0.101 | 44.828
16.5 | 1.689 | 0.04039 | -0.102 | 41.82
17 | 1.656 | 0.0426 | -0.103 | 38.87
17.5 | 1.619 | 0.04507 | -0.104 | 35.911
18 | 1.577 | 0.04823 | -0.105 | 32.684
18.5 | 1.531 | 0.05159 | -0.106 | 29.672
19 | 1.479 | 0.05624 | -0.106 | 26.296
19.5 | 1.422 | 0.0621 | -0.106 | 22.898

## 50. Re 2M Mach 0.00 (2)
BIGFOIL.COM POLAR EXPORT
NACA67-718 a=0.0
NACA67-718 a=0.0 |  |  |  | Cl Max: | 1.3416 | at alpha= | 16.5 | deg
XFOIL ncrit=9 |  |  |  | L/D Max: | 116.706 | at alpha= | 2 | deg
Re: | 2000000 |  |  | Cd Min: | 0.04846 | at alpha= | -19 | deg
Mach: | 0 |  |  | Cl=0 at alpha= | -5.5971 | deg
|  |  |  | @ Cl=0.1, Cd= | 0.0088165
|  |  |  | @ Cl=0.4, Cd= | 0.0071041
|  |  |  | @ Cl=0.6, Cd= | 0.0056351
alpha (deg) | Cl | Cd | Cm | Cl/Cd
-19 | -0.8648 | 0.04846 | -0.1437 | -17.8456
-18.5 | -0.9162 | 0.04007 | -0.1415 | -22.865
-18 | -0.9498 | 0.03413 | -0.1368 | -27.8289
-17.5 | -0.9604 | 0.0302 | -0.132 | -31.8013
-17 | -0.9522 | 0.02772 | -0.1282 | -34.3506
-16.5 | -0.9408 | 0.0254 | -0.1241 | -37.0394
-16 | -0.9208 | 0.02356 | -0.1208 | -39.0832
-15.5 | -0.8955 | 0.02193 | -0.1178 | -40.8345
-15 | -0.8658 | 0.02051 | -0.1153 | -42.2136
-14.5 | -0.832 | 0.01921 | -0.1131 | -43.3108
-14 | -0.7946 | 0.0182 | -0.1113 | -43.6593
-13.5 | -0.7551 | 0.01705 | -0.1098 | -44.2874
-13 | -0.7124 | 0.01589 | -0.1087 | -44.8332
-12.5 | -0.6674 | 0.01495 | -0.1079 | -44.6421
-12 | -0.6212 | 0.01408 | -0.1073 | -44.1193
-11.5 | -0.5741 | 0.01345 | -0.1067 | -42.684
-11 | -0.5264 | 0.01298 | -0.1062 | -40.5547
-10.5 | -0.4783 | 0.01264 | -0.1056 | -37.8402
-10 | -0.4301 | 0.01223 | -0.1051 | -35.1676
-9.5 | -0.381 | 0.01192 | -0.1047 | -31.9631
-9 | -0.3323 | 0.01155 | -0.1041 | -28.7706
-8.5 | -0.2836 | 0.01114 | -0.1036 | -25.4578
-8 | -0.2338 | 0.01089 | -0.1032 | -21.4692
-7.5 | -0.1849 | 0.01055 | -0.1027 | -17.5261
-7 | -0.1358 | 0.01022 | -0.1021 | -13.2877
-6.5 | -0.0865 | 0.00994 | -0.1015 | -8.7022
-6 | -0.0386 | 0.00962 | -0.1007 | -4.0125
-5.5 | 0.0093 | 0.00941 | -0.0999 | 0.98831
-5 | 0.0583 | 0.00914 | -0.0992 | 6.3786
-4.5 | 0.1047 | 0.00878 | -0.098 | 11.9248
-4 | 0.1514 | 0.00848 | -0.0968 | 17.8538
-3.5 | 0.1996 | 0.00822 | -0.0959 | 24.2822
-3 | 0.2449 | 0.00794 | -0.0944 | 30.8438
-2.5 | 0.2908 | 0.00773 | -0.093 | 37.6197
-2 | 0.3347 | 0.00749 | -0.0912 | 44.6862
-1.5 | 0.3765 | 0.00729 | -0.0888 | 51.6461
-1 | 0.4081 | 0.00704 | -0.0843 | 57.9688
-0.5 | 0.4001 | 0.00579 | -0.0718 | 69.1019
0 | 0.4088 | 0.00463 | -0.0624 | 88.2937
0.5 | 0.4617 | 0.00466 | -0.0623 | 99.0773
1 | 0.513 | 0.00471 | -0.0618 | 108.9172
1.5 | 0.5593 | 0.00485 | -0.0603 | 115.3196
2 | 0.5882 | 0.00504 | -0.055 | 116.7063
2.5 | 0.5962 | 0.00547 | -0.0454 | 108.9945
3 | 0.6107 | 0.0061 | -0.0376 | 100.1148
3.5 | 0.6339 | 0.00668 | -0.0319 | 94.8952
4 | 0.6543 | 0.00741 | -0.0258 | 88.2996
4.5 | 0.6792 | 0.00812 | -0.0208 | 83.6453
5 | 0.7037 | 0.00889 | -0.0159 | 79.1564
5.5 | 0.7355 | 0.00951 | -0.0125 | 77.3396
6 | 0.7631 | 0.0103 | -0.0084 | 74.0874
6.5 | 0.7929 | 0.01109 | -0.0049 | 71.4968
7 | 0.8269 | 0.01179 | -0.0022 | 70.1357
7.5 | 0.8593 | 0.01258 | 0.0007 | 68.3068
8 | 0.8937 | 0.01334 | 0.0031 | 66.994
8.5 | 0.9188 | 0.01441 | 0.007 | 63.7613
9 | 0.9445 | 0.01552 | 0.0106 | 60.857
9.5 | 0.977 | 0.01643 | 0.0129 | 59.4644
10 | 1.0051 | 0.01757 | 0.0158 | 57.2055
10.5 | 1.0338 | 0.01869 | 0.0186 | 55.313
11 | 1.061 | 0.01992 | 0.0214 | 53.2631
11.5 | 1.0861 | 0.02134 | 0.0242 | 50.895
12 | 1.1073 | 0.02293 | 0.0276 | 48.2904
12.5 | 1.1282 | 0.02466 | 0.0306 | 45.7502
13 | 1.1486 | 0.02646 | 0.0336 | 43.4089
13.5 | 1.1646 | 0.02861 | 0.0368 | 40.706
14 | 1.1781 | 0.03097 | 0.0401 | 38.04
14.5 | 1.1969 | 0.03314 | 0.0425 | 36.1165
15 | 1.2186 | 0.03548 | 0.0439 | 34.3461
15.5 | 1.2577 | 0.03844 | 0.0406 | 32.7185
16 | 1.3006 | 0.0417 | 0.036 | 31.1894
16.5 | 1.3416 | 0.04511 | 0.0315 | 29.7406

## 51. Re 2M Mach 0.10 (1)
BIGFOIL.COM POLAR EXPORT
NACA67-718 a=0.0
NACA67-718 a=0.0 |  |  |  | Cl Max: | 1.742 | at alpha= | 14 | deg
JavaFoil+Calcfoil stall+Eppler ext transition |  |  |  | L/D Max: | 113.937 | at alpha= | 5 | deg
Re: | 2000000 |  |  | Cd Min: | 0.00498 | at alpha= | 0 | deg
Mach: | 0.1 |  |  | Cl=0 at alpha= | -3.5484 | deg
|  |  |  | @ Cl=0.1, Cd= | 0.0077487
|  |  |  | @ Cl=0.4, Cd= | 0.0068792
|  |  |  | @ Cl=0.6, Cd= | 0.0058728
alpha (deg) | Cl | Cd | Cm | Cl/Cd
-18.5 | -0.522 | 0.16182 | -0.008 | -3.225
-18 | -0.539 | 0.15643 | -0.008 | -3.449
-17.5 | -0.557 | 0.14776 | -0.009 | -3.767
-17 | -0.573 | 0.13955 | -0.009 | -4.104
-16.5 | -0.588 | 0.13123 | -0.01 | -4.48
-16 | -0.602 | 0.12589 | -0.01 | -4.779
-15.5 | -0.614 | 0.11831 | -0.011 | -5.186
-15 | -0.624 | 0.11139 | -0.012 | -5.6
-14.5 | -0.632 | 0.10479 | -0.012 | -6.027
-14 | -0.637 | 0.09837 | -0.013 | -6.472
-13.5 | -0.638 | 0.09356 | -0.014 | -6.824
-13 | -0.638 | 0.08697 | -0.015 | -7.333
-12.5 | -0.633 | 0.08188 | -0.016 | -7.732
-12 | -0.625 | 0.07655 | -0.016 | -8.16
-11.5 | -0.612 | 0.07246 | -0.017 | -8.45
-11 | -0.596 | 0.06751 | -0.018 | -8.835
-10.5 | -0.577 | 0.06304 | -0.019 | -9.148
-10 | -0.553 | 0.05891 | -0.02 | -9.385
-9.5 | -0.525 | 0.05494 | -0.021 | -9.564
-9 | -0.597 | 0.01147 | -0.037 | -52.004
-8.5 | -0.555 | 0.01101 | -0.038 | -50.411
-8 | -0.51 | 0.01064 | -0.039 | -47.904
-7.5 | -0.46 | 0.01023 | -0.041 | -45.023
-7 | -0.408 | 0.00983 | -0.042 | -41.55
-6.5 | -0.354 | 0.00952 | -0.043 | -37.171
-6 | -0.297 | 0.00921 | -0.045 | -32.26
-5.5 | -0.238 | 0.00896 | -0.046 | -26.609
-5 | -0.178 | 0.00871 | -0.047 | -20.485
-4.5 | -0.117 | 0.00847 | -0.049 | -13.874
-4 | -0.056 | 0.00826 | -0.05 | -6.785
-3.5 | 0.006 | 0.00804 | -0.051 | 0.737
-3 | 0.068 | 0.00783 | -0.053 | 8.717
-2.5 | 0.131 | 0.00767 | -0.054 | 17.066
-2 | 0.194 | 0.00752 | -0.055 | 25.732
-1.5 | 0.257 | 0.00747 | -0.057 | 34.363
-1 | 0.32 | 0.00744 | -0.058 | 43.07
-0.5 | 0.383 | 0.00763 | -0.06 | 50.23
0 | 0.443 | 0.00498 | -0.061 | 88.985
0.5 | 0.505 | 0.00524 | -0.063 | 96.297
1 | 0.564 | 0.00556 | -0.064 | 101.373
1.5 | 0.625 | 0.00609 | -0.065 | 102.664
2 | 0.686 | 0.00653 | -0.067 | 104.976
2.5 | 0.747 | 0.00689 | -0.068 | 108.34
3 | 0.807 | 0.00727 | -0.069 | 110.98
3.5 | 0.867 | 0.0078 | -0.071 | 111.165
4 | 0.927 | 0.00826 | -0.072 | 112.172
4.5 | 0.987 | 0.00868 | -0.073 | 113.735
5 | 1.046 | 0.00918 | -0.075 | 113.937
5.5 | 1.105 | 0.00975 | -0.076 | 113.257
6 | 1.163 | 0.01041 | -0.077 | 111.722
6.5 | 1.22 | 0.01109 | -0.079 | 109.94
7 | 1.275 | 0.01177 | -0.08 | 108.27
7.5 | 1.329 | 0.0125 | -0.081 | 106.378
8 | 1.382 | 0.01332 | -0.083 | 103.823
8.5 | 1.434 | 0.01424 | -0.084 | 100.706
9 | 1.485 | 0.01529 | -0.085 | 97.093
9.5 | 1.529 | 0.01668 | -0.087 | 91.673
10 | 1.569 | 0.01982 | -0.088 | 79.16
10.5 | 1.606 | 0.02117 | -0.089 | 75.862
11 | 1.639 | 0.0222 | -0.09 | 73.841
11.5 | 1.668 | 0.02323 | -0.091 | 71.827
12 | 1.693 | 0.02432 | -0.093 | 69.606
12.5 | 1.713 | 0.02551 | -0.094 | 67.167
13 | 1.727 | 0.02823 | -0.095 | 61.178
13.5 | 1.737 | 0.02972 | -0.096 | 58.445
14 | 1.742 | 0.03132 | -0.097 | 55.626
14.5 | 1.742 | 0.03308 | -0.098 | 52.664
15 | 1.737 | 0.03505 | -0.099 | 49.556
15.5 | 1.723 | 0.03663 | -0.1 | 47.03
16 | 1.695 | 0.03932 | -0.101 | 43.113
16.5 | 1.662 | 0.04142 | -0.102 | 40.126
17 | 1.623 | 0.04384 | -0.103 | 37.033
17.5 | 1.58 | 0.0467 | -0.104 | 33.828
18 | 1.531 | 0.05001 | -0.105 | 30.622
18.5 | 1.477 | 0.05414 | -0.106 | 27.29
19 | 1.417 | 0.05968 | -0.106 | 23.751

## 52. Re 2M Mach 0.10 (2)
BIGFOIL.COM POLAR EXPORT
NACA67-718 a=0.0
NACA67-718 a=0.0 |  |  |  | Cl Max: | 1.3913 | at alpha= | 19.5 | deg
XFOIL ncrit=9 |  |  |  | L/D Max: | 115.325 | at alpha= | 2 | deg
Re: | 2000000 |  |  | Cd Min: | 0.07689 | at alpha= | 20 | deg
Mach: | 0.1 |  |  | Cl=0 at alpha= | -5.6289 | deg
|  |  |  | @ Cl=0.1, Cd= | 0.0089054
|  |  |  | @ Cl=0.4, Cd= | 0.0071775
|  |  |  | @ Cl=0.6, Cd= | 0.0057813
alpha (deg) | Cl | Cd | Cm | Cl/Cd
-18 | -0.8568 | 0.04299 | -0.1445 | -19.9302
-17.5 | -0.9138 | 0.03456 | -0.139 | -26.441
-17 | -0.9201 | 0.03095 | -0.1345 | -29.7286
-16.5 | -0.9198 | 0.02786 | -0.1297 | -33.0151
-16 | -0.9093 | 0.0253 | -0.1255 | -35.9407
-15.5 | -0.8899 | 0.02327 | -0.1218 | -38.2424
-15 | -0.8643 | 0.02154 | -0.1186 | -40.1253
-14.5 | -0.8334 | 0.02 | -0.116 | -41.67
-14 | -0.7974 | 0.01883 | -0.1139 | -42.3473
-13.5 | -0.7585 | 0.01767 | -0.112 | -42.9259
-13 | -0.7164 | 0.01637 | -0.1107 | -43.763
-12.5 | -0.6713 | 0.01534 | -0.1098 | -43.7614
-12 | -0.6244 | 0.01442 | -0.109 | -43.301
-11.5 | -0.5768 | 0.01367 | -0.1084 | -42.1946
-11 | -0.5285 | 0.01313 | -0.1078 | -40.2513
-10.5 | -0.4798 | 0.01274 | -0.1072 | -37.6609
-10 | -0.4309 | 0.01233 | -0.1067 | -34.9473
-9.5 | -0.3812 | 0.01201 | -0.1062 | -31.7402
-9 | -0.3318 | 0.01165 | -0.1057 | -28.4807
-8.5 | -0.2828 | 0.01122 | -0.105 | -25.205
-8 | -0.2327 | 0.01096 | -0.1046 | -21.2318
-7.5 | -0.1826 | 0.01067 | -0.1041 | -17.1134
-7 | -0.1338 | 0.01028 | -0.1034 | -13.0156
-6.5 | -0.084 | 0.01 | -0.1029 | -8.4
-6 | -0.0354 | 0.0097 | -0.1021 | -3.6495
-5.5 | 0.0123 | 0.00948 | -0.1011 | 1.2975
-5 | 0.0617 | 0.00919 | -0.1004 | 6.7138
-4.5 | 0.1088 | 0.00884 | -0.0993 | 12.3077
-4 | 0.1554 | 0.00852 | -0.098 | 18.2394
-3.5 | 0.2039 | 0.00826 | -0.0971 | 24.6852
-3 | 0.2496 | 0.00799 | -0.0956 | 31.239
-2.5 | 0.2957 | 0.00776 | -0.0942 | 38.1057
-2 | 0.3401 | 0.00752 | -0.0924 | 45.2261
-1.5 | 0.3825 | 0.00731 | -0.0901 | 52.3256
-1 | 0.4142 | 0.00707 | -0.0855 | 58.5856
-0.5 | 0.4069 | 0.0059 | -0.0731 | 68.9661
0 | 0.4108 | 0.00464 | -0.0627 | 88.5345
0.5 | 0.4636 | 0.00468 | -0.0624 | 99.0598
1 | 0.5148 | 0.00473 | -0.0619 | 108.8372
1.5 | 0.56 | 0.00487 | -0.06 | 114.9897
2 | 0.5847 | 0.00507 | -0.0537 | 115.3254
2.5 | 0.5942 | 0.00553 | -0.0445 | 107.4503
3 | 0.6092 | 0.00618 | -0.0368 | 98.5761
3.5 | 0.6306 | 0.00681 | -0.0307 | 92.5991
4 | 0.6519 | 0.00754 | -0.0247 | 86.4589
4.5 | 0.678 | 0.00824 | -0.0199 | 82.2816
5 | 0.7031 | 0.00901 | -0.0151 | 78.0355
5.5 | 0.7334 | 0.00969 | -0.0113 | 75.6863
6 | 0.7628 | 0.01045 | -0.0075 | 72.9952
6.5 | 0.7923 | 0.01126 | -0.0039 | 70.3641
7 | 0.8269 | 0.01196 | -0.0012 | 69.1388
7.5 | 0.8586 | 0.0128 | 0.0018 | 67.0781
8 | 0.8943 | 0.01353 | 0.0041 | 66.0976
8.5 | 0.9184 | 0.01466 | 0.0081 | 62.6467
9 | 0.9456 | 0.01573 | 0.0116 | 60.1144
9.5 | 0.9776 | 0.01668 | 0.0141 | 58.6091
10 | 1.0062 | 0.01784 | 0.017 | 56.4013
11 | 1.0612 | 0.02027 | 0.0227 | 52.3532
11.5 | 1.0875 | 0.02168 | 0.0255 | 50.1614
12 | 1.1083 | 0.02332 | 0.0289 | 47.5257
13 | 1.1489 | 0.02698 | 0.035 | 42.5834
13.5 | 1.1643 | 0.02921 | 0.0383 | 39.8596
14 | 1.1777 | 0.03165 | 0.0416 | 37.2101
14.5 | 1.1954 | 0.03396 | 0.0441 | 35.2002
15 | 1.2166 | 0.03635 | 0.0456 | 33.4691
15.5 | 1.2551 | 0.03934 | 0.0425 | 31.9039
16 | 1.297 | 0.04276 | 0.038 | 30.3321
16.5 | 1.3377 | 0.04628 | 0.0336 | 28.9045
17 | 1.37 | 0.05034 | 0.0299 | 27.2149
19 | 1.3907 | 0.06622 | 0.0363 | 21.0012
19.5 | 1.3913 | 0.07121 | 0.0367 | 19.538
20 | 1.387 | 0.07689 | 0.0368 | 18.0388

## 53. Re 2M Mach 0.25 (1)
BIGFOIL.COM POLAR EXPORT
NACA67-718 a=0.0
NACA67-718 a=0.0 |  |  |  | Cl Max: | 1.701 | at alpha= | 12.5 | deg
JavaFoil+Calcfoil stall+Eppler ext transition |  |  |  | L/D Max: | 111.929 | at alpha= | 5 | deg
Re: | 2000000 |  |  | Cd Min: | 0.00526 | at alpha= | 0.5 | deg
Mach: | 0.25 |  |  | Cl=0 at alpha= | -3.5476 | deg
|  |  |  | @ Cl=0.1, Cd= | 0.0078756
|  |  |  | @ Cl=0.4, Cd= | 0.0077857
|  |  |  | @ Cl=0.6, Cd= | 0.0059092
alpha (deg) | Cl | Cd | Cm | Cl/Cd
-16.5 | -0.241 | 0.15291 | -0.01 | -1.575
-16 | -0.297 | 0.14278 | -0.01 | -2.081
-15.5 | -0.346 | 0.13018 | -0.011 | -2.66
-15 | -0.391 | 0.12371 | -0.012 | -3.156
-14.5 | -0.43 | 0.11424 | -0.012 | -3.764
-14 | -0.465 | 0.10839 | -0.013 | -4.288
-13.5 | -0.494 | 0.10139 | -0.014 | -4.877
-13 | -0.519 | 0.09495 | -0.014 | -5.462
-12.5 | -0.537 | 0.0887 | -0.015 | -6.052
-12 | -0.549 | 0.08294 | -0.016 | -6.618
-11.5 | -0.555 | 0.07685 | -0.017 | -7.216
-11 | -0.554 | 0.07156 | -0.018 | -7.739
-10.5 | -0.546 | 0.06596 | -0.019 | -8.285
-10 | -0.533 | 0.06184 | -0.02 | -8.618
-9.5 | -0.513 | 0.05764 | -0.021 | -8.906
-9 | -0.489 | 0.05339 | -0.022 | -9.154
-8.5 | -0.459 | 0.04974 | -0.023 | -9.226
-8 | -0.513 | 0.01102 | -0.04 | -46.526
-7.5 | -0.466 | 0.01058 | -0.042 | -44.053
-7 | -0.34 | 0.04369 | -0.022 | -7.783
-6.5 | -0.361 | 0.00977 | -0.044 | -36.911
-6 | -0.304 | 0.00945 | -0.046 | -32.119
-5.5 | -0.244 | 0.00918 | -0.047 | -26.567
-5 | -0.183 | 0.00892 | -0.049 | -20.483
-4.5 | -0.12 | 0.00865 | -0.05 | -13.912
-4 | -0.057 | 0.00841 | -0.051 | -6.831
-3.5 | 0.006 | 0.00819 | -0.053 | 0.742
-3 | 0.07 | 0.00796 | -0.054 | 8.795
-2.5 | 0.134 | 0.00778 | -0.055 | 17.25
-2 | 0.199 | 0.00766 | -0.057 | 25.935
-1.5 | 0.263 | 0.0076 | -0.058 | 34.637
-1 | 0.329 | 0.00762 | -0.06 | 43.197
-0.5 | 0.394 | 0.00777 | -0.061 | 50.672
0 | 0.455 | 0.00793 | -0.062 | 57.357
0.5 | 0.518 | 0.00526 | -0.064 | 98.52
1 | 0.579 | 0.00575 | -0.066 | 100.736
1.5 | 0.641 | 0.00622 | -0.067 | 103.133
2 | 0.704 | 0.00666 | -0.068 | 105.623
2.5 | 0.766 | 0.00714 | -0.07 | 107.339
3 | 0.828 | 0.00759 | -0.071 | 109.103
3.5 | 0.89 | 0.00816 | -0.073 | 109.064
4 | 0.951 | 0.00861 | -0.074 | 110.505
4.5 | 1.012 | 0.00904 | -0.075 | 111.909
5 | 1.073 | 0.00958 | -0.077 | 111.929
5.5 | 1.133 | 0.01024 | -0.078 | 110.622
6 | 1.192 | 0.01094 | -0.079 | 108.962
6.5 | 1.25 | 0.01167 | -0.081 | 107.108
7 | 1.307 | 0.01241 | -0.082 | 105.244
7.5 | 1.361 | 0.01323 | -0.084 | 102.908
8 | 1.415 | 0.01414 | -0.085 | 100.042
8.5 | 1.467 | 0.01518 | -0.086 | 96.65
9 | 1.517 | 0.01648 | -0.088 | 92.049
9.5 | 1.56 | 0.01784 | -0.089 | 87.457
10 | 1.596 | 0.02157 | -0.09 | 73.997
10.5 | 1.629 | 0.02266 | -0.091 | 71.88
11 | 1.657 | 0.02377 | -0.092 | 69.694
11.5 | 1.679 | 0.02507 | -0.094 | 66.982
12 | 1.694 | 0.02627 | -0.095 | 64.505
12.5 | 1.701 | 0.02943 | -0.096 | 57.791
13 | 1.701 | 0.03116 | -0.097 | 54.59
13.5 | 1.695 | 0.03302 | -0.098 | 51.324
14 | 1.68 | 0.03496 | -0.1 | 48.04
14.5 | 1.656 | 0.0372 | -0.101 | 44.52
15 | 1.624 | 0.03977 | -0.102 | 40.84
15.5 | 1.576 | 0.04293 | -0.103 | 36.701
16 | 1.507 | 0.04635 | -0.104 | 32.509
16.5 | 1.426 | 0.05017 | -0.104 | 28.429
17 | 1.333 | 0.05585 | -0.105 | 23.866
17.5 | 1.218 | 0.06637 | -0.103 | 18.353

## 54. Re 2M Mach 0.25 (2)
BIGFOIL.COM POLAR EXPORT
NACA67-718 a=0.0
NACA67-718 a=0.0 |  |  |  | Cl Max: | 1.3389 | at alpha= | 17 | deg
XFOIL ncrit=9 |  |  |  | L/D Max: | 110.842 | at alpha= | 1.5 | deg
Re: | 2000000 |  |  | Cd Min: | 0.11918 | at alpha= | -17 | deg
Mach: | 0.25 |  |  | Cl=0 at alpha= | -5.809 | deg
|  |  |  | @ Cl=0.1, Cd= | 0.0093331
|  |  |  | @ Cl=0.4, Cd= | 0.0075215
|  |  |  | @ Cl=0.6, Cd= | 0.0069531
alpha (deg) | Cl | Cd | Cm | Cl/Cd
-17 | -0.2754 | 0.11918 | -0.1171 | -2.3108
-16.5 | -0.2934 | 0.10794 | -0.1228 | -2.7182
-16 | -0.3237 | 0.09535 | -0.1293 | -3.3949
-15 | -0.5793 | 0.04937 | -0.1524 | -11.7338
-14.5 | -0.6903 | 0.03761 | -0.1436 | -18.3542
-14 | -0.7538 | 0.02791 | -0.1336 | -27.0082
-13.5 | -0.7535 | 0.02332 | -0.1274 | -32.3113
-13 | -0.7291 | 0.02053 | -0.1232 | -35.5139
-12.5 | -0.6925 | 0.01835 | -0.1203 | -37.7384
-12 | -0.6466 | 0.01657 | -0.1187 | -39.0223
-11.5 | -0.5962 | 0.01542 | -0.1175 | -38.6641
-11 | -0.5431 | 0.01432 | -0.1168 | -37.926
-10.5 | -0.4899 | 0.01347 | -0.1161 | -36.3697
-10 | -0.4371 | 0.01293 | -0.1153 | -33.8051
-9.5 | -0.3842 | 0.01251 | -0.1145 | -30.7114
-9 | -0.3315 | 0.01211 | -0.1138 | -27.3741
-8.5 | -0.2787 | 0.01175 | -0.1131 | -23.7191
-8 | -0.2263 | 0.01137 | -0.1124 | -19.9033
-7.5 | -0.174 | 0.01105 | -0.1116 | -15.7466
-7 | -0.1226 | 0.01065 | -0.1108 | -11.5117
-6.5 | -0.071 | 0.01033 | -0.11 | -6.8732
-6 | -0.0183 | 0.01014 | -0.1095 | -1.8047
-5.5 | 0.0296 | 0.00977 | -0.1081 | 3.0297
-5 | 0.0804 | 0.00945 | -0.1072 | 8.5079
-4.5 | 0.1307 | 0.00915 | -0.1063 | 14.2842
-4 | 0.1777 | 0.00875 | -0.1047 | 20.3086
-3.5 | 0.2275 | 0.00848 | -0.1036 | 26.8278
-3 | 0.2752 | 0.00825 | -0.1022 | 33.3576
-2.5 | 0.3221 | 0.00795 | -0.1006 | 40.5157
-2 | 0.3689 | 0.0077 | -0.0989 | 47.9091
-1.5 | 0.4142 | 0.00744 | -0.0969 | 55.672
-1 | 0.4495 | 0.00716 | -0.0928 | 62.7793
-0.5 | 0.4442 | 0.00638 | -0.0802 | 69.6238
0 | 0.4206 | 0.00473 | -0.0638 | 88.9218
0.5 | 0.4723 | 0.00476 | -0.0628 | 99.2227
1 | 0.5207 | 0.00485 | -0.0613 | 107.3608
1.5 | 0.5531 | 0.00499 | -0.0562 | 110.8417
2 | 0.5625 | 0.00544 | -0.0465 | 103.4007
2.5 | 0.5764 | 0.00604 | -0.0381 | 95.4305
3 | 0.5938 | 0.00677 | -0.0307 | 87.7105
3.5 | 0.6175 | 0.00747 | -0.0249 | 82.664
4 | 0.6408 | 0.00825 | -0.0191 | 77.6727
4.5 | 0.6667 | 0.00904 | -0.0141 | 73.75
5.5 | 0.7277 | 0.01055 | -0.006 | 68.9763
6 | 0.7576 | 0.01139 | -0.0021 | 66.5145
6.5 | 0.7911 | 0.01218 | 0.0012 | 64.9507
7 | 0.8249 | 0.013 | 0.0043 | 63.4538
7.5 | 0.8608 | 0.01378 | 0.0069 | 62.4673
8 | 0.8938 | 0.01472 | 0.0099 | 60.7201
8.5 | 0.9237 | 0.01578 | 0.0133 | 58.5361
9 | 0.9507 | 0.01697 | 0.0171 | 56.0224
9.5 | 0.9814 | 0.0181 | 0.0201 | 54.221
10 | 1.0102 | 0.01938 | 0.0232 | 52.1259
10.5 | 1.0407 | 0.02064 | 0.026 | 50.4215
11 | 1.0648 | 0.0222 | 0.0295 | 47.964
11.5 | 1.09 | 0.02382 | 0.0327 | 45.7599
12 | 1.1123 | 0.02566 | 0.036 | 43.3476
12.5 | 1.1293 | 0.02786 | 0.0397 | 40.5348
13 | 1.1472 | 0.03016 | 0.043 | 38.0371
13.5 | 1.1593 | 0.03288 | 0.0466 | 35.2585
14 | 1.1722 | 0.03575 | 0.0497 | 32.7888
15 | 1.2063 | 0.04135 | 0.0543 | 29.1729
15.5 | 1.2351 | 0.04467 | 0.0532 | 27.6494
16.5 | 1.3073 | 0.05338 | 0.0448 | 24.4904
17 | 1.3389 | 0.05817 | 0.0408 | 23.017

## 55. Re 2M Mach 0.50 (1)
BIGFOIL.COM POLAR EXPORT
NACA67-718 a=0.0
NACA67-718 a=0.0 |  |  |  | Cl Max: | 1.639 | at alpha= | 9.5 | deg
JavaFoil+Calcfoil stall+Eppler ext transition |  |  |  | L/D Max: | 102.505 | at alpha= | 5 | deg
Re: | 2000000 |  |  | Cd Min: | 0.0064 | at alpha= | 0.5 | deg
Mach: | 0.5 |  |  | Cl=0 at alpha= | -3.55 | deg
|  |  |  | @ Cl=0.1, Cd= | 0.0085549
|  |  |  | @ Cl=0.4, Cd= | 0.0084312
|  |  |  | @ Cl=0.6, Cd= | 0.0066021
alpha (deg) | Cl | Cd | Cm | Cl/Cd
-20 | -0.938 | 0.17557 | -0.008 | -5.342
-19.5 | -0.911 | 0.17246 | -0.009 | -5.283
-19 | -0.881 | 0.16537 | -0.009 | -5.326
-18.5 | -0.852 | 0.16149 | -0.009 | -5.277
-18 | -0.824 | 0.15472 | -0.01 | -5.326
-17.5 | -0.796 | 0.15152 | -0.011 | -5.254
-17 | -0.768 | 0.14902 | -0.011 | -5.154
-16.5 | -0.74 | 0.14479 | -0.012 | -5.11
-16 | -0.712 | 0.14065 | -0.013 | -5.061
-15.5 | -0.684 | 0.13319 | -0.013 | -5.133
-15 | -0.654 | 0.12873 | -0.013 | -5.08
-14.5 | -0.625 | 0.12515 | -0.014 | -4.996
-14 | -0.597 | 0.11985 | -0.014 | -4.981
-13.5 | -0.569 | 0.11272 | -0.015 | -5.046
-13 | -0.54 | 0.1102 | -0.016 | -4.904
-12.5 | -0.512 | 0.1094 | -0.016 | -4.68
-12 | -0.484 | 0.10457 | -0.017 | -4.625
-11.5 | -0.454 | 0.09746 | -0.017 | -4.662
-11 | -0.426 | 0.09308 | -0.017 | -4.575
-10.5 | -0.397 | 0.0905 | -0.018 | -4.391
-10 | -0.369 | 0.08607 | -0.018 | -4.286
-9.5 | -0.341 | 0.08491 | -0.019 | -4.011
-9 | -0.312 | 0.07179 | -0.019 | -4.34
-8.5 | -0.283 | 0.06189 | -0.02 | -4.573
-8 | -0.255 | 0.06247 | -0.022 | -4.08
-7.5 | -0.293 | 0.0534 | -0.024 | -5.48
-7 | -0.334 | 0.04746 | -0.026 | -7.032
-6.5 | -0.309 | 0.04155 | -0.028 | -7.445
-6 | -0.325 | 0.01056 | -0.051 | -30.799
-5.5 | -0.265 | 0.01019 | -0.052 | -26.023
-5 | -0.2 | 0.00982 | -0.054 | -20.367
-4.5 | -0.133 | 0.00948 | -0.055 | -13.988
-4 | -0.063 | 0.00917 | -0.057 | -6.926
-3.5 | 0.007 | 0.0089 | -0.058 | 0.757
-3 | 0.078 | 0.00862 | -0.06 | 9.008
-2.5 | 0.149 | 0.00841 | -0.061 | 17.727
-2 | 0.221 | 0.00827 | -0.063 | 26.706
-1.5 | 0.293 | 0.00822 | -0.065 | 35.636
-1 | 0.367 | 0.00839 | -0.066 | 43.668
-0.5 | 0.439 | 0.00848 | -0.068 | 51.721
0 | 0.506 | 0.00875 | -0.069 | 57.847
0.5 | 0.577 | 0.0064 | -0.071 | 90.178
1 | 0.643 | 0.00698 | -0.073 | 92.183
1.5 | 0.713 | 0.00752 | -0.074 | 94.759
2 | 0.782 | 0.00794 | -0.076 | 98.451
2.5 | 0.851 | 0.00851 | -0.077 | 99.986
3 | 0.919 | 0.00922 | -0.079 | 99.712
3.5 | 0.988 | 0.00976 | -0.081 | 101.214
4 | 1.056 | 0.01032 | -0.082 | 102.315
4.5 | 1.123 | 0.01097 | -0.084 | 102.376
5 | 1.189 | 0.0116 | -0.085 | 102.505
5.5 | 1.255 | 0.01254 | -0.087 | 100.013
6 | 1.319 | 0.01359 | -0.088 | 97.08
6.5 | 1.381 | 0.01462 | -0.09 | 94.45
7 | 1.438 | 0.01577 | -0.091 | 91.205
7.5 | 1.493 | 0.01716 | -0.093 | 87.013
8 | 1.543 | 0.01887 | -0.094 | 81.792
8.5 | 1.588 | 0.02101 | -0.096 | 75.61
9 | 1.625 | 0.02611 | -0.097 | 62.245
9.5 | 1.639 | 0.02797 | -0.098 | 58.58
10 | 1.621 | 0.02999 | -0.1 | 54.057
10.5 | 1.545 | 0.03496 | -0.101 | 44.191
11 | 1.183 | 0.03958 | -0.102 | 29.882
11.5 | 1 | 0.04512 | -0.103 | 22.167
12 | 0.87 | 0.10119 | -0.045 | 8.601
12.5 | 0.898 | 0.10508 | -0.047 | 8.544
13 | 0.926 | 0.11267 | -0.051 | 8.217
13.5 | 0.953 | 0.11631 | -0.053 | 8.198
14 | 0.981 | 0.12103 | -0.056 | 8.108
14.5 | 1.01 | 0.12567 | -0.06 | 8.035

## 56. Re 2M Mach 0.50 (2)
BIGFOIL.COM POLAR EXPORT
NACA67-718 a=0.0
NACA67-718 a=0.0 |  |  |  | Cl Max: | 1.1622 | at alpha= | 15.5 | deg
XFOIL ncrit=9 |  |  |  | L/D Max: | 80.2523 | at alpha= | -0.5 | deg
Re: | 2000000 |  |  | Cd Min: | 0.15517 | at alpha= | 20 | deg
Mach: | 0.5 |  |  | Cl=0 at alpha= | -6.3157 | deg
|  |  |  | @ Cl=0.1, Cd= | 0.011338
|  |  |  | @ Cl=0.4, Cd= | 0.009179
|  |  |  | @ Cl=0.6, Cd= | 0.011703
alpha (deg) | Cl | Cd | Cm | Cl/Cd
-13.5 | -0.0107 | 0.10539 | -0.1521 | -0.10153
-13 | -0.0215 | 0.09518 | -0.1566 | -0.22589
-12.5 | -0.0275 | 0.0864 | -0.1607 | -0.31829
-12 | -0.0264 | 0.07908 | -0.1643 | -0.33384
-11.5 | -0.0616 | 0.06759 | -0.1699 | -0.91138
-11 | -0.0894 | 0.05738 | -0.1768 | -1.558
-10.5 | -0.1343 | 0.04868 | -0.1779 | -2.7588
-10 | -0.1812 | 0.04209 | -0.1726 | -4.3051
-9.5 | -0.2276 | 0.03632 | -0.1632 | -6.2665
-9 | -0.2675 | 0.03104 | -0.1512 | -8.6179
-8.5 | -0.3024 | 0.0252 | -0.1379 | -12
-8 | -0.2386 | 0.01453 | -0.1421 | -16.4212
-7.5 | -0.1616 | 0.01352 | -0.142 | -11.9527
-7 | -0.0938 | 0.013 | -0.1408 | -7.2154
-6.5 | -0.0237 | 0.01235 | -0.1404 | -1.919
-6 | 0.0406 | 0.01185 | -0.1394 | 3.4262
-5 | 0.1601 | 0.01082 | -0.1364 | 14.7967
-4.5 | 0.218 | 0.01037 | -0.1349 | 21.0222
-4 | 0.2755 | 0.01001 | -0.1334 | 27.5225
-3.5 | 0.3274 | 0.00965 | -0.131 | 33.9275
-3 | 0.3818 | 0.00931 | -0.1292 | 41.0097
-2.5 | 0.4346 | 0.00893 | -0.1271 | 48.6674
-2 | 0.4883 | 0.00864 | -0.1252 | 56.5162
-1.5 | 0.5375 | 0.00838 | -0.1224 | 64.1408
-1 | 0.5847 | 0.00807 | -0.1192 | 72.4535
-0.5 | 0.6043 | 0.00753 | -0.1106 | 80.2523
0 | 0.5304 | 0.0067 | -0.0819 | 79.1642
0.5 | 0.4499 | 0.00593 | -0.0519 | 75.8685
1 | 0.4465 | 0.00622 | -0.0383 | 71.7846
1.5 | 0.4629 | 0.00703 | -0.0291 | 65.8464
2 | 0.4832 | 0.00791 | -0.021 | 61.0872
2.5 | 0.5052 | 0.00886 | -0.0135 | 57.0203
3 | 0.5312 | 0.00985 | -0.007 | 53.9289
3.5 | 0.5627 | 0.01071 | -0.0016 | 52.5397
4 | 0.5969 | 0.01162 | 0.0032 | 51.3683
4.5 | 0.6318 | 0.01255 | 0.0077 | 50.3426
5 | 0.6715 | 0.01341 | 0.0113 | 50.0746
5.5 | 0.7085 | 0.01439 | 0.0152 | 49.2356
6.5 | 0.788 | 0.01634 | 0.0221 | 48.2252
7 | 0.8262 | 0.01744 | 0.0257 | 47.3739
7.5 | 0.8639 | 0.01863 | 0.0292 | 46.3714
8 | 0.9017 | 0.0199 | 0.0327 | 45.3116
8.5 | 0.9387 | 0.02128 | 0.0363 | 44.1118
9 | 0.9743 | 0.0228 | 0.0398 | 42.7325
9.5 | 1.0017 | 0.02477 | 0.0442 | 40.44
10 | 1.0281 | 0.02686 | 0.0485 | 38.2762
10.5 | 1.0546 | 0.0291 | 0.0525 | 36.2405
11 | 1.079 | 0.03163 | 0.0564 | 34.1132
11.5 | 1.0995 | 0.03455 | 0.0603 | 31.8234
12 | 1.1154 | 0.03782 | 0.0643 | 29.4923
12.5 | 1.124 | 0.04181 | 0.068 | 26.8835
13 | 1.1275 | 0.04646 | 0.0713 | 24.2682
13.5 | 1.1349 | 0.05105 | 0.074 | 22.2311
14 | 1.1449 | 0.05583 | 0.0758 | 20.5069
14.5 | 1.1527 | 0.061 | 0.0772 | 18.8967
15 | 1.157 | 0.06669 | 0.0781 | 17.3489
15.5 | 1.1622 | 0.07264 | 0.0782 | 15.9994
16 | 1.1585 | 0.07957 | 0.0778 | 14.5595
16.5 | 1.1569 | 0.08664 | 0.0767 | 13.353
17 | 1.1484 | 0.0946 | 0.0748 | 12.1395
19 | 1.1223 | 0.13371 | 0.0523 | 8.3935
19.5 | 1.1067 | 0.14473 | 0.0454 | 7.6467
20 | 1.0905 | 0.15517 | 0.0396 | 7.0278

## 57. Re 3M Mach 0.00 (1)
BIGFOIL.COM POLAR EXPORT
NACA67-718 a=0.0
NACA67-718 a=0.0 |  |  |  | Cl Max: | 1.754 | at alpha= | 14.5 | deg
JavaFoil+Calcfoil stall+Eppler ext transition |  |  |  | L/D Max: | 115.647 | at alpha= | 4.5 | deg
Re: | 3000000 |  |  | Cd Min: | 0.00514 | at alpha= | 0 | deg
Mach: | 0 |  |  | Cl=0 at alpha= | -3.5484 | deg
|  |  |  | @ Cl=0.1, Cd= | 0.0072042
|  |  |  | @ Cl=0.4, Cd= | 0.0067036
|  |  |  | @ Cl=0.6, Cd= | 0.0060862
alpha (deg) | Cl | Cd | Cm | Cl/Cd
-19 | -0.555 | 0.15859 | -0.007 | -3.498
-18.5 | -0.57 | 0.15114 | -0.008 | -3.772
-18 | -0.585 | 0.14788 | -0.008 | -3.954
-17.5 | -0.599 | 0.13698 | -0.009 | -4.372
-17 | -0.612 | 0.13284 | -0.009 | -4.606
-16.5 | -0.624 | 0.12642 | -0.01 | -4.934
-16 | -0.634 | 0.11947 | -0.011 | -5.308
-15.5 | -0.643 | 0.11287 | -0.011 | -5.7
-15 | -0.65 | 0.1059 | -0.012 | -6.14
-14.5 | -0.655 | 0.10022 | -0.013 | -6.534
-14 | -0.657 | 0.09421 | -0.014 | -6.971
-13.5 | -0.656 | 0.08936 | -0.014 | -7.339
-13 | -0.652 | 0.08332 | -0.015 | -7.825
-12.5 | -0.645 | 0.07868 | -0.016 | -8.195
-12 | -0.634 | 0.07409 | -0.017 | -8.559
-11.5 | -0.62 | 0.07011 | -0.017 | -8.84
-11 | -0.603 | 0.06486 | -0.019 | -9.29
-10.5 | -0.581 | 0.0605 | -0.02 | -9.606
-10 | -0.557 | 0.05606 | -0.021 | -9.938
-9.5 | -0.529 | 0.05226 | -0.022 | -10.122
-9 | -0.598 | 0.01057 | -0.037 | -56.587
-8.5 | -0.556 | 0.01016 | -0.038 | -54.659
-8 | -0.509 | 0.00984 | -0.04 | -51.747
-7.5 | -0.46 | 0.00948 | -0.041 | -48.523
-7 | -0.408 | 0.00877 | -0.042 | -46.495
-6.5 | -0.353 | 0.00877 | -0.043 | -40.272
-6 | -0.296 | 0.00848 | -0.045 | -34.948
-5.5 | -0.238 | 0.00824 | -0.046 | -28.86
-5 | -0.178 | 0.00802 | -0.047 | -22.177
-4.5 | -0.117 | 0.00779 | -0.049 | -15.023
-4 | -0.056 | 0.00758 | -0.05 | -7.364
-3.5 | 0.006 | 0.00739 | -0.051 | 0.799
-3 | 0.068 | 0.00723 | -0.053 | 9.405
-2.5 | 0.13 | 0.00718 | -0.054 | 18.158
-2 | 0.193 | 0.00719 | -0.055 | 26.82
-1.5 | 0.256 | 0.00728 | -0.057 | 35.126
-1 | 0.319 | 0.00733 | -0.058 | 43.55
-0.5 | 0.382 | 0.00739 | -0.059 | 51.729
0 | 0.441 | 0.00514 | -0.061 | 85.778
0.5 | 0.503 | 0.00554 | -0.062 | 90.787
1 | 0.561 | 0.00592 | -0.064 | 94.907
1.5 | 0.622 | 0.00618 | -0.065 | 100.651
2 | 0.683 | 0.00652 | -0.066 | 104.78
2.5 | 0.743 | 0.00699 | -0.068 | 106.281
3 | 0.804 | 0.00734 | -0.069 | 109.509
3.5 | 0.864 | 0.00768 | -0.07 | 112.397
4 | 0.923 | 0.00804 | -0.072 | 114.805
4.5 | 0.983 | 0.0085 | -0.073 | 115.647
5 | 1.042 | 0.00909 | -0.075 | 114.621
5.5 | 1.1 | 0.00962 | -0.076 | 114.313
6 | 1.158 | 0.01016 | -0.077 | 114.022
6.5 | 1.215 | 0.01067 | -0.078 | 113.883
7 | 1.27 | 0.01129 | -0.08 | 112.519
7.5 | 1.324 | 0.012 | -0.081 | 110.382
8 | 1.378 | 0.01277 | -0.082 | 107.841
8.5 | 1.43 | 0.0137 | -0.084 | 104.326
9 | 1.48 | 0.0148 | -0.085 | 99.976
9.5 | 1.525 | 0.01572 | -0.086 | 97.013
10 | 1.565 | 0.01791 | -0.087 | 87.394
10.5 | 1.603 | 0.01937 | -0.089 | 82.773
11 | 1.638 | 0.02038 | -0.09 | 80.348
11.5 | 1.668 | 0.02128 | -0.091 | 78.391
12 | 1.694 | 0.02231 | -0.092 | 75.928
12.5 | 1.716 | 0.02323 | -0.094 | 73.893
13 | 1.732 | 0.02581 | -0.095 | 67.089
13.5 | 1.744 | 0.02719 | -0.096 | 64.149
14 | 1.752 | 0.02864 | -0.097 | 61.162
14.5 | 1.754 | 0.03022 | -0.098 | 58.05
15 | 1.753 | 0.03195 | -0.099 | 54.856
15.5 | 1.742 | 0.03373 | -0.1 | 51.653
16 | 1.719 | 0.0356 | -0.101 | 48.296
16.5 | 1.692 | 0.03746 | -0.102 | 45.169
17 | 1.659 | 0.03958 | -0.103 | 41.921
17.5 | 1.622 | 0.04183 | -0.104 | 38.776
18 | 1.581 | 0.04448 | -0.105 | 35.535
18.5 | 1.536 | 0.04735 | -0.106 | 32.437
19 | 1.487 | 0.05085 | -0.107 | 29.244
19.5 | 1.435 | 0.05472 | -0.107 | 26.228

## 58. Re 3M Mach 0.00 (2)
BIGFOIL.COM POLAR EXPORT
NACA67-718 a=0.0
NACA67-718 a=0.0 |  |  |  | Cl Max: | 1.45 | at alpha= | 20 | deg
XFOIL ncrit=9 |  |  |  | L/D Max: | 124.172 | at alpha= | 1.5 | deg
Re: | 3000000 |  |  | Cd Min: | 0.07015 | at alpha= | 20 | deg
Mach: | 0 |  |  | Cl=0 at alpha= | -5.4398 | deg
|  |  |  | @ Cl=0.1, Cd= | 0.0076616
|  |  |  | @ Cl=0.4, Cd= | 0.0063702
|  |  |  | @ Cl=0.6, Cd= | 0.0059917
alpha (deg) | Cl | Cd | Cm | Cl/Cd
-19.5 | -0.9836 | 0.04119 | -0.1426 | -23.8796
-19 | -0.9957 | 0.03687 | -0.14 | -27.0057
-18.5 | -1.018 | 0.03212 | -0.1354 | -31.6936
-18 | -1.0201 | 0.02895 | -0.1311 | -35.2366
-17.5 | -1.0066 | 0.02687 | -0.1277 | -37.4619
-17 | -0.9931 | 0.02476 | -0.1239 | -40.109
-16.5 | -0.9766 | 0.02275 | -0.1201 | -42.9275
-16 | -0.9463 | 0.02169 | -0.1177 | -43.6284
-15.5 | -0.9191 | 0.02028 | -0.1147 | -45.3205
-15 | -0.889 | 0.0188 | -0.112 | -47.2872
-14.5 | -0.8548 | 0.01746 | -0.1098 | -48.9576
-14 | -0.8155 | 0.01651 | -0.1083 | -49.3943
-13.5 | -0.7736 | 0.01552 | -0.107 | -49.8454
-13 | -0.7295 | 0.01465 | -0.106 | -49.7952
-12.5 | -0.6839 | 0.01393 | -0.1052 | -49.0955
-12 | -0.6371 | 0.01314 | -0.1046 | -48.4855
-11.5 | -0.5896 | 0.01243 | -0.104 | -47.4336
-11 | -0.5423 | 0.01174 | -0.1034 | -46.1925
-10.5 | -0.4942 | 0.01129 | -0.1028 | -43.7733
-10 | -0.446 | 0.01088 | -0.1022 | -40.9926
-9.5 | -0.3976 | 0.01052 | -0.1016 | -37.7947
-9 | -0.3492 | 0.01016 | -0.101 | -34.3701
-8.5 | -0.3 | 0.00989 | -0.1005 | -30.3337
-8 | -0.2515 | 0.00961 | -0.0998 | -26.1707
-7.5 | -0.2023 | 0.00931 | -0.0993 | -21.7293
-7 | -0.1527 | 0.00905 | -0.0988 | -16.8729
-6.5 | -0.1048 | 0.0087 | -0.0979 | -12.046
-6 | -0.0556 | 0.00844 | -0.0973 | -6.5877
-5.5 | -0.0056 | 0.00823 | -0.0968 | -0.68044
-5 | 0.0409 | 0.0079 | -0.0956 | 5.1772
-4.5 | 0.0893 | 0.00771 | -0.0948 | 11.5824
-4 | 0.1379 | 0.00749 | -0.094 | 18.4112
-3.5 | 0.1842 | 0.00721 | -0.0926 | 25.5479
-3 | 0.2314 | 0.00699 | -0.0915 | 33.1044
-2.5 | 0.2777 | 0.00679 | -0.0901 | 40.8984
-2 | 0.3215 | 0.00665 | -0.0882 | 48.3459
-1.5 | 0.3634 | 0.0065 | -0.0858 | 55.9077
-1 | 0.4057 | 0.00635 | -0.0835 | 63.8898
-0.5 | 0.4429 | 0.00604 | -0.0803 | 73.3278
0 | 0.4139 | 0.00398 | -0.0634 | 103.995
0.5 | 0.4648 | 0.00401 | -0.0629 | 115.9102
1 | 0.5122 | 0.00413 | -0.0617 | 124.0194
1.5 | 0.5476 | 0.00441 | -0.0578 | 124.1723
2 | 0.5582 | 0.00476 | -0.0486 | 117.2689
2.5 | 0.5743 | 0.00532 | -0.041 | 107.9511
3 | 0.5972 | 0.00592 | -0.0351 | 100.8784
3.5 | 0.6218 | 0.00655 | -0.0297 | 94.9313
4 | 0.6488 | 0.00717 | -0.025 | 90.4881
4.5 | 0.6759 | 0.00783 | -0.0204 | 86.3218
5 | 0.7044 | 0.00851 | -0.0162 | 82.7732
5.5 | 0.7367 | 0.00914 | -0.0128 | 80.6018
6 | 0.7676 | 0.00985 | -0.0093 | 77.9289
6.5 | 0.8028 | 0.01049 | -0.0067 | 76.53
7 | 0.8345 | 0.01126 | -0.0036 | 74.1119
7.5 | 0.8682 | 0.01199 | -0.0009 | 72.4103
8 | 0.8981 | 0.01288 | 0.0023 | 69.7283
8.5 | 0.9254 | 0.01385 | 0.0059 | 66.8159
9 | 0.9544 | 0.01483 | 0.009 | 64.356
9.5 | 0.9854 | 0.0158 | 0.0116 | 62.3671
10 | 1.0161 | 0.01683 | 0.0142 | 60.3743
10.5 | 1.0438 | 0.01795 | 0.0171 | 58.1504
11 | 1.0718 | 0.01913 | 0.0198 | 56.0272
11.5 | 1.0955 | 0.0206 | 0.0229 | 53.1796
12 | 1.1211 | 0.02196 | 0.0257 | 51.0519
12.5 | 1.1398 | 0.02378 | 0.0291 | 47.931
13 | 1.1579 | 0.02569 | 0.0324 | 45.072
13.5 | 1.1792 | 0.02754 | 0.0351 | 42.8177
14 | 1.1996 | 0.02949 | 0.0376 | 40.6782
14.5 | 1.2226 | 0.03137 | 0.0397 | 38.9735
15 | 1.2444 | 0.03335 | 0.0417 | 37.3133
15.5 | 1.2642 | 0.0355 | 0.0438 | 35.6113
16 | 1.2885 | 0.03777 | 0.0446 | 34.1144
16.5 | 1.3311 | 0.04095 | 0.0401 | 32.5055
17 | 1.3762 | 0.04425 | 0.0348 | 31.1006
17.5 | 1.4154 | 0.04796 | 0.0302 | 29.5121
18 | 1.4462 | 0.05218 | 0.0263 | 27.7156
20 | 1.45 | 0.07015 | 0.0316 | 20.67

## 59. Re 3M Mach 0.10 (1)
BIGFOIL.COM POLAR EXPORT
NACA67-718 a=0.0
NACA67-718 a=0.0 |  |  |  | Cl Max: | 1.745 | at alpha= | 14 | deg
JavaFoil+Calcfoil stall+Eppler ext transition |  |  |  | L/D Max: | 115.412 | at alpha= | 4.5 | deg
Re: | 3000000 |  |  | Cd Min: | 0.00515 | at alpha= | 0 | deg
Mach: | 0.1 |  |  | Cl=0 at alpha= | -3.5484 | deg
|  |  |  | @ Cl=0.1, Cd= | 0.0072295
|  |  |  | @ Cl=0.4, Cd= | 0.0067971
|  |  |  | @ Cl=0.6, Cd= | 0.0060934
alpha (deg) | Cl | Cd | Cm | Cl/Cd
-18.5 | -0.522 | 0.15887 | -0.008 | -3.287
-18 | -0.54 | 0.15129 | -0.008 | -3.568
-17.5 | -0.557 | 0.14301 | -0.009 | -3.894
-17 | -0.573 | 0.13506 | -0.009 | -4.243
-16.5 | -0.588 | 0.1294 | -0.01 | -4.546
-16 | -0.602 | 0.12235 | -0.011 | -4.92
-15.5 | -0.614 | 0.11511 | -0.011 | -5.333
-15 | -0.624 | 0.1074 | -0.012 | -5.813
-14.5 | -0.632 | 0.10132 | -0.013 | -6.239
-14 | -0.637 | 0.09543 | -0.013 | -6.677
-13.5 | -0.639 | 0.09183 | -0.014 | -6.959
-13 | -0.638 | 0.08471 | -0.015 | -7.535
-12.5 | -0.634 | 0.07984 | -0.016 | -7.938
-12 | -0.625 | 0.0748 | -0.017 | -8.359
-11.5 | -0.613 | 0.07079 | -0.017 | -8.657
-11 | -0.597 | 0.06565 | -0.019 | -9.101
-10.5 | -0.578 | 0.06115 | -0.02 | -9.449
-10 | -0.554 | 0.05704 | -0.021 | -9.717
-9.5 | -0.527 | 0.05313 | -0.022 | -9.923
-9 | -0.598 | 0.01066 | -0.037 | -56.089
-8.5 | -0.556 | 0.01023 | -0.038 | -54.348
-8 | -0.51 | 0.00988 | -0.04 | -51.653
-7.5 | -0.461 | 0.00952 | -0.041 | -48.439
-7 | -0.409 | 0.00881 | -0.042 | -46.413
-6.5 | -0.354 | 0.0088 | -0.044 | -40.254
-6 | -0.298 | 0.00852 | -0.045 | -34.936
-5.5 | -0.239 | 0.00828 | -0.046 | -28.837
-5 | -0.179 | 0.00805 | -0.048 | -22.189
-4.5 | -0.118 | 0.00782 | -0.049 | -15.042
-4 | -0.056 | 0.00761 | -0.05 | -7.371
-3.5 | 0.006 | 0.00741 | -0.052 | 0.801
-3 | 0.068 | 0.00726 | -0.053 | 9.411
-2.5 | 0.131 | 0.0072 | -0.054 | 18.198
-2 | 0.194 | 0.00722 | -0.056 | 26.853
-1.5 | 0.257 | 0.0073 | -0.057 | 35.194
-1 | 0.321 | 0.00735 | -0.058 | 43.633
-0.5 | 0.384 | 0.00741 | -0.06 | 51.811
0 | 0.443 | 0.00515 | -0.061 | 86.059
0.5 | 0.505 | 0.00559 | -0.063 | 90.36
1 | 0.564 | 0.00594 | -0.064 | 94.924
1.5 | 0.625 | 0.0062 | -0.065 | 100.823
2 | 0.686 | 0.00657 | -0.067 | 104.444
2.5 | 0.747 | 0.00703 | -0.068 | 106.221
3 | 0.807 | 0.0074 | -0.069 | 109.085
3.5 | 0.868 | 0.00772 | -0.071 | 112.387
4 | 0.928 | 0.00812 | -0.072 | 114.269
4.5 | 0.987 | 0.00856 | -0.074 | 115.412
5 | 1.047 | 0.00916 | -0.075 | 114.325
5.5 | 1.105 | 0.00971 | -0.076 | 113.839
6 | 1.164 | 0.01017 | -0.078 | 114.474
6.5 | 1.221 | 0.01074 | -0.079 | 113.592
7 | 1.276 | 0.01139 | -0.08 | 112.071
7.5 | 1.33 | 0.0121 | -0.082 | 109.938
8 | 1.384 | 0.01291 | -0.083 | 107.21
8.5 | 1.436 | 0.01389 | -0.084 | 103.389
9 | 1.486 | 0.01498 | -0.085 | 99.21
9.5 | 1.531 | 0.01591 | -0.087 | 96.24
10 | 1.571 | 0.0184 | -0.088 | 85.36
10.5 | 1.608 | 0.01968 | -0.089 | 81.719
11 | 1.642 | 0.02062 | -0.09 | 79.626
11.5 | 1.671 | 0.02159 | -0.092 | 77.4
12 | 1.696 | 0.02261 | -0.093 | 75.012
12.5 | 1.716 | 0.02371 | -0.094 | 72.399
13 | 1.73 | 0.02628 | -0.095 | 65.837
13.5 | 1.74 | 0.02764 | -0.096 | 62.958
14 | 1.745 | 0.02915 | -0.097 | 59.869
14.5 | 1.745 | 0.0308 | -0.098 | 56.654
15 | 1.74 | 0.0326 | -0.1 | 53.363
15.5 | 1.725 | 0.03406 | -0.101 | 50.658
16 | 1.698 | 0.03635 | -0.102 | 46.708
16.5 | 1.665 | 0.03837 | -0.103 | 43.384
17 | 1.626 | 0.0406 | -0.104 | 40.065
17.5 | 1.583 | 0.04336 | -0.105 | 36.514
18 | 1.536 | 0.04593 | -0.106 | 33.445
18.5 | 1.484 | 0.04937 | -0.106 | 30.06
19 | 1.429 | 0.05317 | -0.107 | 26.868

## 60. Re 3M Mach 0.10 (2)
BIGFOIL.COM POLAR EXPORT
NACA67-718 a=0.0
NACA67-718 a=0.0 |  |  |  | Cl Max: | 1.4411 | at alpha= | 18 | deg
XFOIL ncrit=9 |  |  |  | L/D Max: | 123.735 | at alpha= | 1 | deg
Re: | 3000000 |  |  | Cd Min: | 0.15513 | at alpha= | -20 | deg
Mach: | 0.1 |  |  | Cl=0 at alpha= | -5.4744 | deg
|  |  |  | @ Cl=0.1, Cd= | 0.0077186
|  |  |  | @ Cl=0.4, Cd= | 0.0064065
|  |  |  | @ Cl=0.6, Cd= | 0.0062051
alpha (deg) | Cl | Cd | Cm | Cl/Cd
-20 | -0.3419 | 0.15513 | -0.091 | -2.204
-19.5 | -0.3555 | 0.14341 | -0.0967 | -2.4789
-18.5 | -0.946 | 0.03848 | -0.1433 | -24.5842
-18 | -0.9773 | 0.0329 | -0.1383 | -29.7052
-17.5 | -0.9785 | 0.02972 | -0.1341 | -32.924
-17 | -0.975 | 0.0269 | -0.1296 | -36.2454
-16.5 | -0.9665 | 0.02433 | -0.125 | -39.7246
-16 | -0.9407 | 0.02297 | -0.1219 | -40.9534
-15.5 | -0.9173 | 0.0213 | -0.1184 | -43.0657
-15 | -0.8875 | 0.01992 | -0.1156 | -44.5532
-14.5 | -0.8573 | 0.01822 | -0.1127 | -47.0527
-14 | -0.8193 | 0.01708 | -0.1107 | -47.9684
-13.5 | -0.7779 | 0.01599 | -0.1092 | -48.6492
-13 | -0.7339 | 0.015 | -0.1081 | -48.9267
-12.5 | -0.6879 | 0.01419 | -0.1071 | -48.4778
-12 | -0.6406 | 0.01345 | -0.1064 | -47.6283
-11.5 | -0.5923 | 0.01274 | -0.1057 | -46.4914
-11 | -0.544 | 0.01192 | -0.1052 | -45.6376
-10.5 | -0.4954 | 0.01142 | -0.1045 | -43.38
-10 | -0.4466 | 0.01097 | -0.1039 | -40.711
-9.5 | -0.3975 | 0.01063 | -0.1032 | -37.3942
-9 | -0.3488 | 0.01024 | -0.1025 | -34.0625
-8.5 | -0.2993 | 0.00995 | -0.1019 | -30.0804
-8 | -0.2502 | 0.00969 | -0.1013 | -25.8204
-7.5 | -0.2005 | 0.00936 | -0.1007 | -21.4209
-7 | -0.1505 | 0.0091 | -0.1002 | -16.5385
-6.5 | -0.1023 | 0.00875 | -0.0993 | -11.6914
-6 | -0.0529 | 0.00848 | -0.0986 | -6.2382
-5.5 | -0.0024 | 0.00827 | -0.0981 | -0.29021
-5 | 0.0445 | 0.00794 | -0.0969 | 5.6045
-4.5 | 0.093 | 0.00775 | -0.096 | 12
-4 | 0.1421 | 0.00753 | -0.0952 | 18.8712
-3.5 | 0.1886 | 0.00724 | -0.0939 | 26.0497
-3 | 0.2363 | 0.00701 | -0.0927 | 33.709
-2.5 | 0.2829 | 0.00681 | -0.0914 | 41.5419
-2 | 0.3273 | 0.00666 | -0.0895 | 49.1441
-1.5 | 0.3699 | 0.00651 | -0.0872 | 56.8203
-1 | 0.4106 | 0.00637 | -0.0845 | 64.4584
-0.5 | 0.4477 | 0.00606 | -0.0812 | 73.8779
0 | 0.4164 | 0.004 | -0.0638 | 104.1
0.5 | 0.4665 | 0.00402 | -0.063 | 116.0448
1 | 0.5135 | 0.00415 | -0.0616 | 123.7349
1.5 | 0.5466 | 0.00443 | -0.0572 | 123.386
2 | 0.5561 | 0.00482 | -0.0477 | 115.3734
2.5 | 0.5728 | 0.00539 | -0.0402 | 106.2709
3 | 0.5935 | 0.00604 | -0.0338 | 98.2616
3.5 | 0.6187 | 0.00668 | -0.0285 | 92.6198
4 | 0.6465 | 0.0073 | -0.0239 | 88.5616
4.5 | 0.6751 | 0.00794 | -0.0195 | 85.0252
5 | 0.7033 | 0.00865 | -0.0153 | 81.3064
5.5 | 0.7356 | 0.00929 | -0.0118 | 79.1819
6 | 0.7671 | 0.01 | -0.0084 | 76.71
6.5 | 0.8019 | 0.01067 | -0.0056 | 75.1546
7 | 0.8343 | 0.01143 | -0.0026 | 72.9921
7.5 | 0.8687 | 0.01217 | 0 | 71.3804
8 | 0.8993 | 0.01305 | 0.0032 | 68.9119
8.5 | 0.9266 | 0.01404 | 0.0068 | 65.9972
9 | 0.955 | 0.01506 | 0.01 | 63.413
9.5 | 0.9869 | 0.01601 | 0.0126 | 61.6427
10 | 1.0157 | 0.01714 | 0.0155 | 59.259
10.5 | 1.0453 | 0.01822 | 0.0182 | 57.371
11 | 1.072 | 0.01949 | 0.0212 | 55.0026
12 | 1.121 | 0.02241 | 0.0272 | 50.0223
12.5 | 1.1406 | 0.02422 | 0.0305 | 47.0933
13 | 1.1582 | 0.0262 | 0.0339 | 44.2061
13.5 | 1.1777 | 0.0282 | 0.0368 | 41.7624
14 | 1.1998 | 0.03012 | 0.0392 | 39.834
14.5 | 1.2221 | 0.0321 | 0.0413 | 38.0717
15 | 1.2434 | 0.03419 | 0.0434 | 36.3674
15.5 | 1.2629 | 0.03644 | 0.0454 | 34.657
16 | 1.2862 | 0.03876 | 0.0465 | 33.1837
16.5 | 1.3288 | 0.04193 | 0.0421 | 31.6909
17 | 1.3718 | 0.04547 | 0.0371 | 30.1693
17.5 | 1.4108 | 0.04934 | 0.0324 | 28.5934
18 | 1.4411 | 0.05372 | 0.0285 | 26.8261
20 | 1.4381 | 0.07298 | 0.0333 | 19.7054

## 61. Re 3M Mach 0.25 (1)
BIGFOIL.COM POLAR EXPORT
NACA67-718 a=0.0
NACA67-718 a=0.0 |  |  |  | Cl Max: | 1.704 | at alpha= | 12.5 | deg
JavaFoil+Calcfoil stall+Eppler ext transition |  |  |  | L/D Max: | 114.455 | at alpha= | 4.5 | deg
Re: | 3000000 |  |  | Cd Min: | 0.00577 | at alpha= | 0.5 | deg
Mach: | 0.25 |  |  | Cl=0 at alpha= | -3.5469 | deg
|  |  |  | @ Cl=0.1, Cd= | 0.0073572
|  |  |  | @ Cl=0.4, Cd= | 0.0075816
|  |  |  | @ Cl=0.6, Cd= | 0.0062233
alpha (deg) | Cl | Cd | Cm | Cl/Cd
-16.5 | -0.241 | 0.146 | -0.01 | -1.651
-16 | -0.297 | 0.13853 | -0.01 | -2.146
-15.5 | -0.347 | 0.12594 | -0.011 | -2.752
-15 | -0.391 | 0.11851 | -0.012 | -3.297
-14.5 | -0.43 | 0.11199 | -0.012 | -3.842
-14 | -0.465 | 0.10523 | -0.013 | -4.419
-13.5 | -0.495 | 0.09865 | -0.014 | -5.015
-13 | -0.519 | 0.09161 | -0.015 | -5.664
-12.5 | -0.537 | 0.08586 | -0.015 | -6.256
-12 | -0.549 | 0.0804 | -0.016 | -6.832
-11.5 | -0.555 | 0.07509 | -0.017 | -7.392
-11 | -0.554 | 0.06968 | -0.018 | -7.955
-10.5 | -0.547 | 0.06463 | -0.019 | -8.464
-10 | -0.533 | 0.0606 | -0.02 | -8.8
-9.5 | -0.514 | 0.05593 | -0.021 | -9.197
-9 | -0.49 | 0.0518 | -0.023 | -9.455
-8.5 | -0.461 | 0.04752 | -0.024 | -9.7
-8 | -0.513 | 0.00997 | -0.041 | -51.517
-7.5 | -0.467 | 0.00977 | -0.042 | -47.744
-7 | -0.342 | 0.04096 | -0.025 | -8.361
-6.5 | -0.361 | 0.00903 | -0.045 | -39.98
-6 | -0.304 | 0.00874 | -0.046 | -34.801
-5.5 | -0.244 | 0.00848 | -0.047 | -28.807
-5 | -0.183 | 0.00822 | -0.049 | -22.236
-4.5 | -0.121 | 0.00799 | -0.05 | -15.089
-4 | -0.058 | 0.00776 | -0.052 | -7.413
-3.5 | 0.006 | 0.00754 | -0.053 | 0.807
-3 | 0.07 | 0.00739 | -0.054 | 9.489
-2.5 | 0.134 | 0.00732 | -0.056 | 18.35
-2 | 0.199 | 0.00739 | -0.057 | 26.931
-1.5 | 0.264 | 0.00743 | -0.058 | 35.463
-1 | 0.329 | 0.0075 | -0.06 | 43.919
-0.5 | 0.394 | 0.00756 | -0.061 | 52.101
0 | 0.455 | 0.00778 | -0.063 | 58.482
0.5 | 0.519 | 0.00577 | -0.064 | 89.835
1 | 0.579 | 0.00612 | -0.066 | 94.559
1.5 | 0.642 | 0.00643 | -0.067 | 99.718
2 | 0.704 | 0.00682 | -0.069 | 103.175
2.5 | 0.766 | 0.00728 | -0.07 | 105.203
3 | 0.829 | 0.00755 | -0.071 | 109.774
3.5 | 0.89 | 0.00791 | -0.073 | 112.527
4 | 0.952 | 0.00833 | -0.074 | 114.237
4.5 | 1.013 | 0.00885 | -0.075 | 114.455
5 | 1.074 | 0.00947 | -0.077 | 113.352
5.5 | 1.134 | 0.01005 | -0.078 | 112.755
6 | 1.193 | 0.01066 | -0.08 | 111.927
6.5 | 1.251 | 0.0113 | -0.081 | 110.742
7 | 1.307 | 0.01201 | -0.082 | 108.842
7.5 | 1.363 | 0.01279 | -0.084 | 106.502
8 | 1.416 | 0.01372 | -0.085 | 103.185
8.5 | 1.468 | 0.01481 | -0.086 | 99.111
9 | 1.518 | 0.01594 | -0.088 | 95.274
9.5 | 1.562 | 0.01693 | -0.089 | 92.25
10 | 1.598 | 0.02005 | -0.09 | 79.704
10.5 | 1.632 | 0.02107 | -0.091 | 77.429
11 | 1.659 | 0.02207 | -0.093 | 75.181
11.5 | 1.682 | 0.02326 | -0.094 | 72.289
12 | 1.697 | 0.02443 | -0.095 | 69.48
12.5 | 1.704 | 0.02733 | -0.096 | 62.342
13 | 1.704 | 0.02899 | -0.097 | 58.775
13.5 | 1.697 | 0.03073 | -0.099 | 55.227
14 | 1.682 | 0.03249 | -0.1 | 51.778
14.5 | 1.659 | 0.03456 | -0.101 | 47.991
15 | 1.627 | 0.03682 | -0.102 | 44.179
15.5 | 1.578 | 0.03962 | -0.103 | 39.831
16 | 1.51 | 0.0427 | -0.104 | 35.363
16.5 | 1.431 | 0.04605 | -0.105 | 31.084
17 | 1.341 | 0.05012 | -0.105 | 26.761
17.5 | 1.239 | 0.05646 | -0.105 | 21.938

## 62. Re 3M Mach 0.25 (2)
BIGFOIL.COM POLAR EXPORT
NACA67-718 a=0.0
NACA67-718 a=0.0 |  |  |  | Cl Max: | 1.4118 | at alpha= | 18.5 | deg
XFOIL ncrit=9 |  |  |  | L/D Max: | 119.744 | at alpha= | 1 | deg
Re: | 3000000 |  |  | Cd Min: | 0.175 | at alpha= | -19 | deg
Mach: | 0.25 |  |  | Cl=0 at alpha= | -5.6416 | deg
|  |  |  | @ Cl=0.1, Cd= | 0.0080284
|  |  |  | @ Cl=0.4, Cd= | 0.0065968
|  |  |  | @ Cl=0.6, Cd= | 0.007067
alpha (deg) | Cl | Cd | Cm | Cl/Cd
-19 | -0.1967 | 0.175 | -0.0966 | -1.124
-18 | -0.2832 | 0.13395 | -0.1093 | -2.1142
-17.5 | -0.2922 | 0.12359 | -0.1147 | -2.3643
-17 | -0.2949 | 0.11484 | -0.1195 | -2.5679
-16.5 | -0.3058 | 0.10499 | -0.1248 | -2.9127
-16 | -0.3534 | 0.08987 | -0.1327 | -3.9323
-15.5 | -0.5201 | 0.05809 | -0.1531 | -8.9533
-15 | -0.6417 | 0.04413 | -0.1504 | -14.5411
-14.5 | -0.7501 | 0.03288 | -0.1389 | -22.8133
-14 | -0.8028 | 0.0238 | -0.1286 | -33.7311
-13.5 | -0.7854 | 0.02073 | -0.1236 | -37.8871
-13 | -0.7546 | 0.01821 | -0.12 | -41.4388
-12.5 | -0.712 | 0.0164 | -0.1178 | -43.4146
-12 | -0.6634 | 0.01512 | -0.1163 | -43.8757
-11.5 | -0.612 | 0.01414 | -0.1151 | -43.2815
-11 | -0.5588 | 0.01326 | -0.1142 | -42.1418
-10.5 | -0.5044 | 0.01228 | -0.1137 | -41.0749
-10 | -0.4519 | 0.01155 | -0.1128 | -39.1255
-9.5 | -0.3995 | 0.01108 | -0.1119 | -36.056
-9 | -0.3471 | 0.01072 | -0.111 | -32.3787
-8.5 | -0.2952 | 0.01036 | -0.1101 | -28.4942
-8 | -0.2432 | 0.01006 | -0.1093 | -24.175
-7.5 | -0.1917 | 0.00969 | -0.1084 | -19.7833
-7 | -0.1395 | 0.00939 | -0.1076 | -14.8562
-6.5 | -0.0875 | 0.00909 | -0.1069 | -9.626
-6 | -0.0372 | 0.00874 | -0.1058 | -4.2563
-5.5 | 0.0147 | 0.0085 | -0.1051 | 1.7294
-5 | 0.0639 | 0.00818 | -0.1039 | 7.8117
-4.5 | 0.1139 | 0.00797 | -0.1028 | 14.2911
-4 | 0.1645 | 0.00771 | -0.1019 | 21.3359
-3.5 | 0.2131 | 0.00742 | -0.1006 | 28.7197
-3 | 0.2622 | 0.00718 | -0.0994 | 36.5181
-2.5 | 0.3108 | 0.00699 | -0.0981 | 44.4635
-2 | 0.3575 | 0.00678 | -0.0964 | 52.7286
-1.5 | 0.4039 | 0.00658 | -0.0946 | 61.383
-1 | 0.444 | 0.00643 | -0.0914 | 69.0513
-0.5 | 0.4749 | 0.00618 | -0.0863 | 76.8447
0 | 0.4481 | 0.0046 | -0.0694 | 97.413
0.5 | 0.4765 | 0.0041 | -0.0637 | 116.2195
1 | 0.5149 | 0.0043 | -0.06 | 119.7442
1.5 | 0.5233 | 0.00467 | -0.0499 | 112.0557
2.5 | 0.558 | 0.00591 | -0.0346 | 94.4162
3 | 0.5816 | 0.00659 | -0.0285 | 88.2549
3.5 | 0.6086 | 0.00729 | -0.0234 | 83.4842
4 | 0.6344 | 0.00805 | -0.0181 | 78.8075
4.5 | 0.669 | 0.00863 | -0.0146 | 77.5203
5 | 0.6983 | 0.00939 | -0.0103 | 74.3663
5.5 | 0.7319 | 0.01008 | -0.0069 | 72.6091
6 | 0.7651 | 0.01084 | -0.0034 | 70.5812
6.5 | 0.8001 | 0.01157 | -0.0004 | 69.153
7 | 0.8347 | 0.01237 | 0.0026 | 67.4778
7.5 | 0.8701 | 0.01317 | 0.0054 | 66.0668
8 | 0.905 | 0.01403 | 0.0081 | 64.5046
8.5 | 0.9309 | 0.01518 | 0.0122 | 61.3241
9 | 0.9595 | 0.0163 | 0.0157 | 58.865
9.5 | 0.9922 | 0.01735 | 0.0185 | 57.1873
10 | 1.0217 | 0.01858 | 0.0216 | 54.9892
10.5 | 1.05 | 0.0199 | 0.0248 | 52.7638
11 | 1.0781 | 0.02126 | 0.0278 | 50.7103
11.5 | 1.101 | 0.02299 | 0.0313 | 47.8904
12 | 1.1228 | 0.0248 | 0.0348 | 45.2742
12.5 | 1.1393 | 0.02702 | 0.0386 | 42.1651
13.5 | 1.178 | 0.03148 | 0.0448 | 37.4206
14.5 | 1.2194 | 0.03626 | 0.0496 | 33.6293
15 | 1.2385 | 0.03892 | 0.0518 | 31.8217
15.5 | 1.2583 | 0.04157 | 0.0537 | 30.2694
16 | 1.274 | 0.04462 | 0.0557 | 28.5522
16.5 | 1.3055 | 0.04806 | 0.0538 | 27.164
17 | 1.3424 | 0.05259 | 0.0491 | 25.5258
17.5 | 1.3737 | 0.05766 | 0.0446 | 23.8241
18 | 1.3964 | 0.06351 | 0.0404 | 21.9871
18.5 | 1.4118 | 0.06977 | 0.0368 | 20.2351

## 63. Re 3M Mach 0.50 (1)
BIGFOIL.COM POLAR EXPORT
NACA67-718 a=0.0
NACA67-718 a=0.0 |  |  |  | Cl Max: | 1.641 | at alpha= | 9.5 | deg
JavaFoil+Calcfoil stall+Eppler ext transition |  |  |  | L/D Max: | 106.805 | at alpha= | 3.5 | deg
Re: | 3000000 |  |  | Cd Min: | 0.00655 | at alpha= | 0.5 | deg
Mach: | 0.5 |  |  | Cl=0 at alpha= | -3.5493 | deg
|  |  |  | @ Cl=0.1, Cd= | 0.0080159
|  |  |  | @ Cl=0.4, Cd= | 0.0082142
|  |  |  | @ Cl=0.6, Cd= | 0.0066824
alpha (deg) | Cl | Cd | Cm | Cl/Cd
-20 | -0.938 | 0.16857 | -0.008 | -5.566
-19.5 | -0.912 | 0.16357 | -0.009 | -5.574
-19 | -0.881 | 0.15857 | -0.009 | -5.559
-18.5 | -0.853 | 0.15285 | -0.01 | -5.579
-18 | -0.824 | 0.14666 | -0.01 | -5.621
-17.5 | -0.796 | 0.14306 | -0.011 | -5.566
-17 | -0.768 | 0.14023 | -0.011 | -5.478
-16.5 | -0.74 | 0.13602 | -0.012 | -5.441
-16 | -0.712 | 0.13189 | -0.013 | -5.399
-15.5 | -0.684 | 0.12497 | -0.013 | -5.474
-15 | -0.654 | 0.12158 | -0.013 | -5.382
-14.5 | -0.626 | 0.11804 | -0.014 | -5.301
-14 | -0.597 | 0.11484 | -0.015 | -5.203
-13.5 | -0.569 | 0.10725 | -0.015 | -5.307
-13 | -0.541 | 0.10248 | -0.016 | -5.277
-12.5 | -0.512 | 0.1041 | -0.017 | -4.922
-12 | -0.484 | 0.09974 | -0.017 | -4.853
-11.5 | -0.455 | 0.09267 | -0.017 | -4.908
-11 | -0.426 | 0.08807 | -0.017 | -4.838
-10.5 | -0.398 | 0.0838 | -0.018 | -4.744
-10 | -0.369 | 0.08156 | -0.019 | -4.525
-9.5 | -0.341 | 0.08046 | -0.02 | -4.234
-9 | -0.312 | 0.06647 | -0.02 | -4.692
-8.5 | -0.283 | 0.05933 | -0.021 | -4.777
-8 | -0.255 | 0.06078 | -0.022 | -4.196
-7.5 | -0.293 | 0.05236 | -0.024 | -5.592
-7 | -0.334 | 0.04608 | -0.026 | -7.248
-6.5 | -0.311 | 0.03907 | -0.03 | -7.967
-6 | -0.326 | 0.0099 | -0.051 | -32.902
-5.5 | -0.266 | 0.00942 | -0.053 | -28.182
-5 | -0.2 | 0.00907 | -0.054 | -22.072
-4.5 | -0.133 | 0.00874 | -0.056 | -15.192
-4 | -0.064 | 0.00842 | -0.057 | -7.545
-3.5 | 0.007 | 0.00821 | -0.059 | 0.821
-3 | 0.078 | 0.00805 | -0.06 | 9.656
-2.5 | 0.149 | 0.00794 | -0.062 | 18.791
-2 | 0.221 | 0.00805 | -0.063 | 27.465
-1.5 | 0.293 | 0.00808 | -0.065 | 36.285
-1 | 0.367 | 0.00815 | -0.066 | 45.047
-0.5 | 0.439 | 0.00829 | -0.068 | 52.922
0 | 0.506 | 0.00873 | -0.069 | 58.04
0.5 | 0.577 | 0.00655 | -0.071 | 88.118
1 | 0.643 | 0.00693 | -0.073 | 92.842
1.5 | 0.713 | 0.00707 | -0.075 | 100.855
2 | 0.782 | 0.00768 | -0.076 | 101.875
2.5 | 0.851 | 0.00827 | -0.078 | 102.927
3 | 0.92 | 0.00873 | -0.079 | 105.378
3.5 | 0.989 | 0.00926 | -0.081 | 106.805
4 | 1.056 | 0.00989 | -0.082 | 106.789
4.5 | 1.124 | 0.01068 | -0.084 | 105.26
5 | 1.19 | 0.01145 | -0.085 | 103.986
5.5 | 1.256 | 0.01226 | -0.087 | 102.407
6 | 1.32 | 0.01312 | -0.088 | 100.667
6.5 | 1.382 | 0.0142 | -0.09 | 97.327
7 | 1.44 | 0.01532 | -0.091 | 93.988
7.5 | 1.494 | 0.01673 | -0.093 | 89.312
8 | 1.545 | 0.0185 | -0.094 | 83.505
8.5 | 1.59 | 0.02002 | -0.096 | 79.447
9 | 1.627 | 0.02432 | -0.097 | 66.902
9.5 | 1.641 | 0.02601 | -0.099 | 63.09
10 | 1.623 | 0.02797 | -0.1 | 58.051
10.5 | 1.547 | 0.03264 | -0.101 | 47.392
11 | 1.184 | 0.03682 | -0.102 | 32.165
11.5 | 1.003 | 0.04173 | -0.103 | 24.031
12 | 0.871 | 0.09786 | -0.049 | 8.906
12.5 | 0.898 | 0.09987 | -0.048 | 8.993
13 | 0.928 | 0.10697 | -0.055 | 8.673
13.5 | 0.954 | 0.11002 | -0.054 | 8.671
14 | 0.985 | 0.1144 | -0.061 | 8.606
14.5 | 1.01 | 0.12005 | -0.06 | 8.416

## 64. Re 3M Mach 0.50 (2)
BIGFOIL.COM POLAR EXPORT
NACA67-718 a=0.0
NACA67-718 a=0.0 |  |  |  | Cl Max: | 1.2193 | at alpha= | 16.5 | deg
XFOIL ncrit=9 |  |  |  | L/D Max: | 92.4462 | at alpha= | 0 | deg
Re: | 3000000 |  |  | Cd Min: | 0.14765 | at alpha= | 20 | deg
Mach: | 0.5 |  |  | Cl=0 at alpha= | -6.2355 | deg
|  |  |  | @ Cl=0.1, Cd= | 0.0096565
|  |  |  | @ Cl=0.4, Cd= | 0.0079252
|  |  |  | @ Cl=0.6, Cd= | 0.01114
alpha (deg) | Cl | Cd | Cm | Cl/Cd
-14 | -0.0471 | 0.10697 | -0.1508 | -0.44031
-13.5 | -0.0642 | 0.09591 | -0.1561 | -0.66938
-13 | -0.0682 | 0.08742 | -0.1605 | -0.78014
-12.5 | -0.083 | 0.07794 | -0.1653 | -1.0649
-12 | -0.1024 | 0.0684 | -0.1704 | -1.4971
-11.5 | -0.1295 | 0.05785 | -0.1779 | -2.2385
-11 | -0.1691 | 0.04919 | -0.1802 | -3.4377
-10.5 | -0.2179 | 0.04226 | -0.1759 | -5.1562
-10 | -0.2639 | 0.03658 | -0.1674 | -7.2143
-9.5 | -0.3056 | 0.03139 | -0.156 | -9.7356
-9 | -0.3478 | 0.02558 | -0.1425 | -13.5966
-8 | -0.2315 | 0.012 | -0.1437 | -19.2917
-7.5 | -0.163 | 0.01149 | -0.142 | -14.1862
-7 | -0.0967 | 0.01099 | -0.1405 | -8.7989
-6.5 | -0.0328 | 0.01051 | -0.1389 | -3.1208
-6 | 0.0292 | 0.0101 | -0.1374 | 2.8911
-5.5 | 0.0892 | 0.00971 | -0.1357 | 9.1864
-5 | 0.1477 | 0.00942 | -0.1341 | 15.6794
-4.5 | 0.204 | 0.009 | -0.1322 | 22.6667
-4 | 0.2609 | 0.00866 | -0.1306 | 30.127
-3.5 | 0.319 | 0.00837 | -0.1293 | 38.1123
-3 | 0.3726 | 0.00805 | -0.1273 | 46.2857
-2.5 | 0.4275 | 0.0078 | -0.1256 | 54.8077
-2 | 0.4817 | 0.00754 | -0.1238 | 63.8859
-1.5 | 0.5339 | 0.00733 | -0.1216 | 72.8377
-1 | 0.5842 | 0.00711 | -0.1191 | 82.166
-0.5 | 0.6211 | 0.00683 | -0.1138 | 90.937
0 | 0.6009 | 0.0065 | -0.0964 | 92.4462
0.5 | 0.52 | 0.00687 | -0.0657 | 75.6914
1 | 0.4371 | 0.00606 | -0.0365 | 72.1287
1.5 | 0.4523 | 0.00679 | -0.0271 | 66.6127
2 | 0.4749 | 0.00766 | -0.0196 | 61.9974
2.5 | 0.5013 | 0.00858 | -0.0129 | 58.4266
3 | 0.5291 | 0.0095 | -0.0067 | 55.6947
3.5 | 0.5659 | 0.01028 | -0.0023 | 55.0486
4 | 0.6012 | 0.01117 | 0.0023 | 53.8227
4.5 | 0.6408 | 0.01199 | 0.0061 | 53.4445
5 | 0.6794 | 0.01287 | 0.0099 | 52.7894
5.5 | 0.7221 | 0.01365 | 0.013 | 52.9011
6 | 0.7599 | 0.01464 | 0.0168 | 51.9057
6.5 | 0.8011 | 0.01557 | 0.0201 | 51.4515
7 | 0.8381 | 0.0167 | 0.024 | 50.1856
7.5 | 0.8803 | 0.01772 | 0.027 | 49.6783
8 | 0.9168 | 0.01902 | 0.0308 | 48.2019
8.5 | 0.9538 | 0.02036 | 0.0344 | 46.8468
9 | 0.9862 | 0.02199 | 0.0384 | 44.8477
9.5 | 1.0163 | 0.02378 | 0.0426 | 42.7376
10 | 1.0454 | 0.0257 | 0.0468 | 40.677
10.5 | 1.073 | 0.02787 | 0.0509 | 38.5002
11 | 1.0964 | 0.03039 | 0.0551 | 36.0777
11.5 | 1.1181 | 0.03317 | 0.059 | 33.7082
12.5 | 1.1329 | 0.04091 | 0.0677 | 27.6925
13 | 1.1478 | 0.04479 | 0.0706 | 25.6263
13.5 | 1.164 | 0.04872 | 0.0732 | 23.8916
14 | 1.18 | 0.05297 | 0.0752 | 22.2768
14.5 | 1.1944 | 0.05754 | 0.0768 | 20.7577
15 | 1.2043 | 0.06263 | 0.078 | 19.2288
15.5 | 1.2132 | 0.06817 | 0.0786 | 17.7967
16 | 1.2145 | 0.07448 | 0.0786 | 16.3064
16.5 | 1.2193 | 0.08079 | 0.0782 | 15.0922
17.5 | 1.2103 | 0.09593 | 0.0749 | 12.6165
18 | 1.1986 | 0.10465 | 0.072 | 11.4534
18.5 | 1.1819 | 0.11402 | 0.0684 | 10.3657
19 | 1.1616 | 0.12407 | 0.064 | 9.3625
19.5 | 1.1421 | 0.13516 | 0.0574 | 8.45
20 | 1.1311 | 0.14765 | 0.0472 | 7.6607

## 65. Re 4M Mach 0.00 (1)
BIGFOIL.COM POLAR EXPORT
NACA67-718 a=0.0
NACA67-718 a=0.0 |  |  |  | Cl Max: | 1.757 | at alpha= | 14.5 | deg
JavaFoil+Calcfoil stall+Eppler ext transition |  |  |  | L/D Max: | 116.297 | at alpha= | 6 | deg
Re: | 4000000 |  |  | Cd Min: | 0.00534 | at alpha= | 0 | deg
Mach: | 0 |  |  | Cl=0 at alpha= | -3.5484 | deg
|  |  |  | @ Cl=0.1, Cd= | 0.0071158
|  |  |  | @ Cl=0.4, Cd= | 0.0067993
|  |  |  | @ Cl=0.6, Cd= | 0.0060979
alpha (deg) | Cl | Cd | Cm | Cl/Cd
-19 | -0.555 | 0.1561 | -0.007 | -3.555
-18.5 | -0.57 | 0.14963 | -0.008 | -3.812
-18 | -0.585 | 0.14355 | -0.008 | -4.075
-17.5 | -0.599 | 0.13547 | -0.009 | -4.423
-17 | -0.612 | 0.13135 | -0.01 | -4.66
-16.5 | -0.624 | 0.12497 | -0.01 | -4.994
-16 | -0.635 | 0.11801 | -0.011 | -5.377
-15.5 | -0.644 | 0.11033 | -0.012 | -5.835
-15 | -0.651 | 0.10351 | -0.012 | -6.285
-14.5 | -0.655 | 0.09808 | -0.013 | -6.68
-14 | -0.657 | 0.09231 | -0.014 | -7.119
-13.5 | -0.656 | 0.08768 | -0.014 | -7.485
-13 | -0.652 | 0.08249 | -0.015 | -7.909
-12.5 | -0.645 | 0.07736 | -0.016 | -8.343
-12 | -0.635 | 0.07271 | -0.017 | -8.733
-11.5 | -0.621 | 0.0688 | -0.018 | -9.02
-11 | -0.603 | 0.06351 | -0.019 | -9.499
-10.5 | -0.583 | 0.05877 | -0.02 | -9.919
-10 | -0.559 | 0.05399 | -0.022 | -10.359
-9.5 | -0.532 | 0.04995 | -0.023 | -10.642
-9 | -0.599 | 0.01001 | -0.037 | -59.833
-8.5 | -0.556 | 0.00963 | -0.038 | -57.724
-8 | -0.51 | 0.0093 | -0.04 | -54.823
-7.5 | -0.46 | 0.00897 | -0.041 | -51.339
-7 | -0.408 | 0.00863 | -0.042 | -47.254
-6.5 | -0.353 | 0.00837 | -0.044 | -42.202
-6 | -0.297 | 0.00775 | -0.045 | -38.293
-5.5 | -0.238 | 0.00751 | -0.046 | -31.697
-5 | -0.178 | 0.00759 | -0.047 | -23.45
-4.5 | -0.117 | 0.00737 | -0.049 | -15.894
-4 | -0.056 | 0.00722 | -0.05 | -7.745
-3.5 | 0.006 | 0.00712 | -0.051 | 0.83
-3 | 0.068 | 0.00709 | -0.053 | 9.6
-2.5 | 0.13 | 0.00714 | -0.054 | 18.28
-2 | 0.193 | 0.00713 | -0.055 | 27.075
-1.5 | 0.256 | 0.00718 | -0.057 | 35.641
-1 | 0.32 | 0.00726 | -0.058 | 44.007
-0.5 | 0.382 | 0.00744 | -0.059 | 51.418
0 | 0.441 | 0.00534 | -0.061 | 82.651
0.5 | 0.503 | 0.0056 | -0.062 | 89.781
1 | 0.562 | 0.00583 | -0.064 | 96.344
1.5 | 0.623 | 0.00626 | -0.065 | 99.471
2 | 0.683 | 0.00662 | -0.066 | 103.149
2.5 | 0.744 | 0.00693 | -0.068 | 107.338
3 | 0.804 | 0.00722 | -0.069 | 111.359
3.5 | 0.864 | 0.00754 | -0.071 | 114.56
4 | 0.924 | 0.00802 | -0.072 | 115.223
4.5 | 0.983 | 0.00851 | -0.073 | 115.593
5 | 1.042 | 0.00899 | -0.075 | 115.984
5.5 | 1.101 | 0.00949 | -0.076 | 116.029
6 | 1.159 | 0.00997 | -0.077 | 116.297
6.5 | 1.216 | 0.01057 | -0.079 | 115.067
7 | 1.271 | 0.01117 | -0.08 | 113.787
7.5 | 1.325 | 0.01188 | -0.081 | 111.542
8 | 1.378 | 0.01268 | -0.082 | 108.703
8.5 | 1.43 | 0.01359 | -0.084 | 105.232
9 | 1.481 | 0.01433 | -0.085 | 103.388
9.5 | 1.526 | 0.01515 | -0.086 | 100.757
10 | 1.567 | 0.01743 | -0.088 | 89.908
10.5 | 1.605 | 0.01843 | -0.089 | 87.06
11 | 1.639 | 0.01937 | -0.09 | 84.644
11.5 | 1.67 | 0.02023 | -0.091 | 82.549
12 | 1.696 | 0.02114 | -0.092 | 80.25
12.5 | 1.718 | 0.02207 | -0.094 | 77.842
13 | 1.734 | 0.02455 | -0.095 | 70.631
13.5 | 1.746 | 0.02583 | -0.096 | 67.614
14 | 1.754 | 0.02719 | -0.097 | 64.513
14.5 | 1.757 | 0.02875 | -0.098 | 61.109
15 | 1.755 | 0.03036 | -0.099 | 57.794
15.5 | 1.744 | 0.03199 | -0.1 | 54.52
16 | 1.721 | 0.03372 | -0.101 | 51.05
16.5 | 1.694 | 0.03537 | -0.102 | 47.883
17 | 1.661 | 0.03754 | -0.103 | 44.245
17.5 | 1.624 | 0.03952 | -0.104 | 41.089
18 | 1.583 | 0.04204 | -0.105 | 37.649
18.5 | 1.539 | 0.04461 | -0.106 | 34.496
19 | 1.491 | 0.04793 | -0.107 | 31.103
19.5 | 1.441 | 0.05108 | -0.108 | 28.208

## 66. Re 4M Mach 0.00 (2)
BIGFOIL.COM POLAR EXPORT
NACA67-718 a=0.0
NACA67-718 a=0.0 |  |  |  | Cl Max: | 1.4768 | at alpha= | 18.5 | deg
XFOIL ncrit=9 |  |  |  | L/D Max: | 124.134 | at alpha= | 1 | deg
Re: | 4000000 |  |  | Cd Min: | 0.05316 | at alpha= | 18.5 | deg
Mach: | 0 |  |  | Cl=0 at alpha= | -5.3116 | deg
|  |  |  | @ Cl=0.1, Cd= | 0.0069705
|  |  |  | @ Cl=0.4, Cd= | 0.0059535
|  |  |  | @ Cl=0.6, Cd= | 0.006078
alpha (deg) | Cl | Cd | Cm | Cl/Cd
-20 | -1.0619 | 0.03821 | -0.1416 | -27.7912
-19.5 | -1.087 | 0.03311 | -0.1376 | -32.83
-19 | -1.0811 | 0.03052 | -0.1345 | -35.4227
-18.5 | -1.0774 | 0.02785 | -0.1305 | -38.6858
-18 | -1.0698 | 0.02542 | -0.1264 | -42.085
-17.5 | -1.0523 | 0.02365 | -0.123 | -44.4947
-17 | -1.0306 | 0.02206 | -0.1197 | -46.718
-16.5 | -1.0061 | 0.02053 | -0.1166 | -49.0063
-16 | -0.9753 | 0.01943 | -0.1141 | -50.1956
-15.5 | -0.9421 | 0.01831 | -0.1118 | -51.4528
-15 | -0.9066 | 0.01728 | -0.1098 | -52.4653
-14.5 | -0.8687 | 0.01636 | -0.1079 | -53.099
-14 | -0.8277 | 0.01562 | -0.1065 | -52.9898
-13.5 | -0.7854 | 0.0148 | -0.1052 | -53.0676
-13 | -0.7411 | 0.01389 | -0.1042 | -53.3549
-12.5 | -0.6952 | 0.0131 | -0.1034 | -53.0687
-12 | -0.6485 | 0.01246 | -0.1027 | -52.0465
-11.5 | -0.6011 | 0.01193 | -0.102 | -50.3856
-11 | -0.5534 | 0.01116 | -0.1015 | -49.5878
-10.5 | -0.5061 | 0.01062 | -0.1008 | -47.6554
-10 | -0.4579 | 0.01024 | -0.1001 | -44.7168
-9.5 | -0.4093 | 0.00985 | -0.0996 | -41.5533
-9 | -0.3599 | 0.00953 | -0.0991 | -37.765
-8.5 | -0.3113 | 0.00916 | -0.0984 | -33.9847
-8 | -0.2623 | 0.00886 | -0.0978 | -29.605
-7.5 | -0.2137 | 0.00856 | -0.0971 | -24.965
-7 | -0.1647 | 0.00828 | -0.0965 | -19.8913
-6.5 | -0.1151 | 0.00805 | -0.0959 | -14.2981
-6 | -0.0675 | 0.00778 | -0.0949 | -8.6761
-5.5 | -0.0188 | 0.00757 | -0.0942 | -2.4835
-5 | 0.0311 | 0.00736 | -0.0936 | 4.2255
-4.5 | 0.0781 | 0.00707 | -0.0925 | 11.0467
-4 | 0.1265 | 0.00685 | -0.0916 | 18.4672
-3.5 | 0.1749 | 0.00667 | -0.0907 | 26.2219
-3 | 0.2203 | 0.00648 | -0.0891 | 33.9969
-2.5 | 0.267 | 0.00629 | -0.0878 | 42.4483
-2 | 0.311 | 0.00616 | -0.0859 | 50.487
-1.5 | 0.3535 | 0.00608 | -0.0836 | 58.1414
-1 | 0.4013 | 0.00595 | -0.0825 | 67.4454
-0.5 | 0.4442 | 0.00577 | -0.0804 | 76.9844
0 | 0.4653 | 0.00513 | -0.0739 | 90.7018
0.5 | 0.4614 | 0.0038 | -0.0621 | 121.4211
1 | 0.5015 | 0.00404 | -0.0593 | 124.1337
1.5 | 0.5273 | 0.00428 | -0.0534 | 123.2009
2 | 0.5436 | 0.00473 | -0.0456 | 114.926
2.5 | 0.5661 | 0.00528 | -0.0394 | 107.2159
3 | 0.5888 | 0.00584 | -0.0335 | 100.8219
3.5 | 0.6161 | 0.00642 | -0.0287 | 95.9657
4 | 0.648 | 0.00696 | -0.0249 | 93.1034
4.5 | 0.6751 | 0.00764 | -0.0203 | 88.3639
5 | 0.7045 | 0.00832 | -0.0162 | 84.6755
5.5 | 0.7386 | 0.00892 | -0.0132 | 82.8027
6.5 | 0.8066 | 0.0102 | -0.0074 | 79.0784
7 | 0.8414 | 0.01084 | -0.0047 | 77.6199
7.5 | 0.8682 | 0.01175 | -0.0009 | 73.8894
8 | 0.8962 | 0.01269 | 0.0027 | 70.6225
8.5 | 0.9286 | 0.01353 | 0.0054 | 68.6327
9 | 0.9612 | 0.01441 | 0.0079 | 66.7037
9.5 | 0.9919 | 0.01536 | 0.0106 | 64.5768
10 | 1.0222 | 0.01634 | 0.0133 | 62.5581
10.5 | 1.0491 | 0.01752 | 0.0164 | 59.8801
11.5 | 1.103 | 0.02001 | 0.022 | 55.1224
12 | 1.1286 | 0.02141 | 0.0248 | 52.7137
12.5 | 1.1452 | 0.02328 | 0.0285 | 49.1924
13 | 1.1692 | 0.02488 | 0.0311 | 46.9936
13.5 | 1.1924 | 0.02663 | 0.0336 | 44.7766
14 | 1.2158 | 0.02835 | 0.0359 | 42.8854
15 | 1.2641 | 0.03196 | 0.0397 | 39.5526
15.5 | 1.2867 | 0.03399 | 0.0415 | 37.8553
16 | 1.3084 | 0.03602 | 0.0432 | 36.3243
16.5 | 1.3292 | 0.03812 | 0.045 | 34.8688
17 | 1.366 | 0.0412 | 0.0417 | 33.1553
17.5 | 1.4079 | 0.04479 | 0.0366 | 31.4334
18 | 1.4429 | 0.04897 | 0.0319 | 29.465
18.5 | 1.4768 | 0.05316 | 0.0274 | 27.7803

## 67. Re 4M Mach 0.10 (1)
BIGFOIL.COM POLAR EXPORT
NACA67-718 a=0.0
NACA67-718 a=0.0 |  |  |  | Cl Max: | 1.747 | at alpha= | 14 | deg
JavaFoil+Calcfoil stall+Eppler ext transition |  |  |  | L/D Max: | 115.808 | at alpha= | 5.5 | deg
Re: | 4000000 |  |  | Cd Min: | 0.00535 | at alpha= | 0 | deg
Mach: | 0.1 |  |  | Cl=0 at alpha= | -3.5484 | deg
|  |  |  | @ Cl=0.1, Cd= | 0.0071352
|  |  |  | @ Cl=0.4, Cd= | 0.0068951
|  |  |  | @ Cl=0.6, Cd= | 0.006122
alpha (deg) | Cl | Cd | Cm | Cl/Cd
-18.5 | -0.522 | 0.15335 | -0.008 | -3.406
-18 | -0.54 | 0.14638 | -0.008 | -3.689
-17.5 | -0.557 | 0.13866 | -0.009 | -4.018
-17 | -0.573 | 0.13307 | -0.01 | -4.308
-16.5 | -0.588 | 0.1256 | -0.01 | -4.685
-16 | -0.602 | 0.1191 | -0.011 | -5.055
-15.5 | -0.614 | 0.11374 | -0.011 | -5.401
-15 | -0.625 | 0.10595 | -0.012 | -5.897
-14.5 | -0.633 | 0.10007 | -0.013 | -6.322
-14 | -0.638 | 0.09435 | -0.014 | -6.759
-13.5 | -0.639 | 0.08998 | -0.014 | -7.106
-13 | -0.639 | 0.0831 | -0.015 | -7.685
-12.5 | -0.634 | 0.07839 | -0.016 | -8.088
-12 | -0.626 | 0.07358 | -0.017 | -8.506
-11.5 | -0.614 | 0.06951 | -0.018 | -8.826
-11 | -0.598 | 0.06426 | -0.019 | -9.309
-10.5 | -0.579 | 0.05968 | -0.02 | -9.701
-10 | -0.556 | 0.05525 | -0.021 | -10.061
-9.5 | -0.529 | 0.05103 | -0.023 | -10.373
-9 | -0.599 | 0.0101 | -0.037 | -59.278
-8.5 | -0.557 | 0.0097 | -0.039 | -57.391
-8 | -0.511 | 0.00936 | -0.04 | -54.566
-7.5 | -0.462 | 0.009 | -0.041 | -51.307
-7 | -0.409 | 0.00866 | -0.043 | -47.283
-6.5 | -0.355 | 0.00842 | -0.044 | -42.096
-6 | -0.298 | 0.00778 | -0.045 | -38.284
-5.5 | -0.239 | 0.00753 | -0.046 | -31.71
-5 | -0.179 | 0.00761 | -0.048 | -23.47
-4.5 | -0.118 | 0.00742 | -0.049 | -15.859
-4 | -0.056 | 0.00725 | -0.05 | -7.742
-3.5 | 0.006 | 0.00715 | -0.052 | 0.83
-3 | 0.068 | 0.00712 | -0.053 | 9.606
-2.5 | 0.131 | 0.00715 | -0.054 | 18.33
-2 | 0.194 | 0.00716 | -0.056 | 27.092
-1.5 | 0.257 | 0.0072 | -0.057 | 35.689
-1 | 0.321 | 0.0073 | -0.058 | 43.985
-0.5 | 0.384 | 0.00747 | -0.06 | 51.446
0 | 0.443 | 0.00535 | -0.061 | 82.829
0.5 | 0.505 | 0.00564 | -0.063 | 89.625
1 | 0.564 | 0.00588 | -0.064 | 96.028
1.5 | 0.625 | 0.00629 | -0.065 | 99.473
2 | 0.686 | 0.00666 | -0.067 | 103.076
2.5 | 0.747 | 0.00697 | -0.068 | 107.277
3 | 0.808 | 0.00725 | -0.07 | 111.384
3.5 | 0.868 | 0.00761 | -0.071 | 114.115
4 | 0.928 | 0.00807 | -0.072 | 115.078
4.5 | 0.988 | 0.00856 | -0.074 | 115.463
5 | 1.047 | 0.00907 | -0.075 | 115.455
5.5 | 1.106 | 0.00955 | -0.076 | 115.808
6 | 1.164 | 0.01006 | -0.078 | 115.777
6.5 | 1.221 | 0.01064 | -0.079 | 114.757
7 | 1.277 | 0.01129 | -0.08 | 113.098
7.5 | 1.331 | 0.01201 | -0.082 | 110.839
8 | 1.385 | 0.01281 | -0.083 | 108.054
8.5 | 1.436 | 0.01373 | -0.084 | 104.64
9 | 1.487 | 0.01451 | -0.085 | 102.519
9.5 | 1.532 | 0.01528 | -0.087 | 100.252
10 | 1.572 | 0.01763 | -0.088 | 89.187
10.5 | 1.61 | 0.01867 | -0.089 | 86.198
11 | 1.643 | 0.01958 | -0.09 | 83.939
11.5 | 1.673 | 0.02053 | -0.092 | 81.493
12 | 1.698 | 0.02149 | -0.093 | 79.007
12.5 | 1.718 | 0.02244 | -0.094 | 76.571
13 | 1.732 | 0.02491 | -0.095 | 69.517
13.5 | 1.742 | 0.02625 | -0.096 | 66.359
14 | 1.747 | 0.02767 | -0.097 | 63.158
14.5 | 1.747 | 0.02921 | -0.099 | 59.81
15 | 1.742 | 0.03097 | -0.1 | 56.245
15.5 | 1.727 | 0.03248 | -0.101 | 53.185
16 | 1.7 | 0.0346 | -0.102 | 49.124
16.5 | 1.667 | 0.03642 | -0.103 | 45.771
17 | 1.628 | 0.03844 | -0.104 | 42.361
17.5 | 1.585 | 0.04084 | -0.105 | 38.823
18 | 1.538 | 0.04342 | -0.106 | 35.434
18.5 | 1.488 | 0.04654 | -0.107 | 31.962
19 | 1.433 | 0.04977 | -0.107 | 28.796

## 68. Re 4M Mach 0.10 (2)
BIGFOIL.COM POLAR EXPORT
NACA67-718 a=0.0
NACA67-718 a=0.0 |  |  |  | Cl Max: | 1.4856 | at alpha= | 19 | deg
XFOIL ncrit=9 |  |  |  | L/D Max: | 123.17 | at alpha= | 1 | deg
Re: | 4000000 |  |  | Cd Min: | 0.06058 | at alpha= | 19 | deg
Mach: | 0.1 |  |  | Cl=0 at alpha= | -5.345 | deg
|  |  |  | @ Cl=0.1, Cd= | 0.0070151
|  |  |  | @ Cl=0.4, Cd= | 0.0059765
|  |  |  | @ Cl=0.6, Cd= | 0.0062292
alpha (deg) | Cl | Cd | Cm | Cl/Cd
-19.5 | -1.0059 | 0.04025 | -0.1455 | -24.9913
-19 | -1.0237 | 0.03557 | -0.1424 | -28.7799
-18.5 | -1.0351 | 0.03167 | -0.1381 | -32.6839
-18 | -1.0436 | 0.02811 | -0.1331 | -37.1256
-17.5 | -1.0357 | 0.02567 | -0.1289 | -40.3467
-17 | -1.0207 | 0.02366 | -0.1249 | -43.1403
-16.5 | -1.0017 | 0.02179 | -0.1211 | -45.9706
-16 | -0.9737 | 0.02044 | -0.1181 | -47.637
-15.5 | -0.9433 | 0.01913 | -0.1153 | -49.31
-15 | -0.9094 | 0.01794 | -0.1128 | -50.6912
-14.5 | -0.8727 | 0.01688 | -0.1107 | -51.7002
-14 | -0.8321 | 0.01606 | -0.109 | -51.812
-13.5 | -0.79 | 0.01515 | -0.1074 | -52.1452
-13 | -0.7458 | 0.01426 | -0.1062 | -52.3001
-12.5 | -0.6994 | 0.01339 | -0.1053 | -52.233
-12 | -0.6519 | 0.01268 | -0.1046 | -51.4117
-11.5 | -0.6039 | 0.01211 | -0.1038 | -49.8679
-11 | -0.5551 | 0.01143 | -0.1032 | -48.5652
-10.5 | -0.5071 | 0.01075 | -0.1025 | -47.1721
-10 | -0.4583 | 0.01033 | -0.1018 | -44.3659
-9.5 | -0.4095 | 0.00992 | -0.1011 | -41.2802
-9 | -0.3597 | 0.00959 | -0.1006 | -37.5078
-8.5 | -0.3105 | 0.00923 | -0.0999 | -33.6403
-8 | -0.2609 | 0.00892 | -0.0993 | -29.2489
-7.5 | -0.2117 | 0.00862 | -0.0986 | -24.5592
-7 | -0.1627 | 0.00833 | -0.0978 | -19.5318
-6.5 | -0.1127 | 0.00809 | -0.0972 | -13.9308
-6 | -0.0644 | 0.00783 | -0.0963 | -8.2248
-5.5 | -0.0155 | 0.00761 | -0.0955 | -2.0368
-5 | 0.0345 | 0.00739 | -0.0949 | 4.6685
-4.5 | 0.0821 | 0.0071 | -0.0938 | 11.5634
-4 | 0.1306 | 0.00687 | -0.0928 | 19.0102
-3.5 | 0.1794 | 0.0067 | -0.092 | 26.7761
-3 | 0.2252 | 0.0065 | -0.0904 | 34.6462
-2.5 | 0.2724 | 0.00631 | -0.0892 | 43.1696
-2 | 0.3173 | 0.00616 | -0.0873 | 51.5097
-1.5 | 0.3587 | 0.00609 | -0.0848 | 58.8998
-1 | 0.406 | 0.00596 | -0.0835 | 68.1208
-0.5 | 0.4486 | 0.00579 | -0.0812 | 77.4784
0 | 0.471 | 0.0052 | -0.0749 | 90.5769
0.5 | 0.4624 | 0.00383 | -0.0621 | 120.7311
1 | 0.5013 | 0.00407 | -0.059 | 123.1695
1.5 | 0.5232 | 0.00432 | -0.0521 | 121.1111
2 | 0.5411 | 0.00479 | -0.0446 | 112.9645
2.5 | 0.5638 | 0.00536 | -0.0385 | 105.1866
3 | 0.5872 | 0.00593 | -0.0327 | 99.0219
3.5 | 0.6133 | 0.00654 | -0.0275 | 93.7768
4 | 0.6468 | 0.00707 | -0.024 | 91.4851
4.5 | 0.6745 | 0.00775 | -0.0195 | 87.0323
5 | 0.7033 | 0.00846 | -0.0153 | 83.1324
5.5 | 0.7384 | 0.00904 | -0.0124 | 81.6814
6 | 0.7718 | 0.00972 | -0.0092 | 79.4033
6.5 | 0.8071 | 0.01033 | -0.0066 | 78.1317
7 | 0.8411 | 0.01102 | -0.0037 | 76.3249
7.5 | 0.8692 | 0.01191 | 0 | 72.9807
8 | 0.8972 | 0.01286 | 0.0036 | 69.7667
8.5 | 0.9299 | 0.01371 | 0.0063 | 67.8264
9 | 0.961 | 0.01466 | 0.0091 | 65.5525
9.5 | 0.9932 | 0.01559 | 0.0117 | 63.7075
10 | 1.0236 | 0.01658 | 0.0144 | 61.737
10.5 | 1.0502 | 0.01781 | 0.0176 | 58.9669
11 | 1.0815 | 0.0189 | 0.0199 | 57.2222
11.5 | 1.1041 | 0.02035 | 0.0233 | 54.2555
12 | 1.1293 | 0.0218 | 0.0262 | 51.8028
12.5 | 1.1462 | 0.02372 | 0.0299 | 48.3221
13 | 1.1678 | 0.02548 | 0.0329 | 45.832
14 | 1.2159 | 0.02897 | 0.0375 | 41.971
14.5 | 1.2419 | 0.03074 | 0.0392 | 40.4001
15 | 1.2647 | 0.03267 | 0.0413 | 38.7114
15.5 | 1.2866 | 0.03482 | 0.0431 | 36.95
16 | 1.3076 | 0.03696 | 0.045 | 35.3788
16.5 | 1.3269 | 0.03927 | 0.0468 | 33.7892
17 | 1.3621 | 0.04237 | 0.044 | 32.1477
17.5 | 1.4029 | 0.04614 | 0.0389 | 30.4053
18 | 1.4371 | 0.05052 | 0.0343 | 28.4462
19 | 1.4856 | 0.06058 | 0.0265 | 24.5229

## 69. Re 4M Mach 0.25 (1)
BIGFOIL.COM POLAR EXPORT
NACA67-718 a=0.0
NACA67-718 a=0.0 |  |  |  | Cl Max: | 1.706 | at alpha= | 12.5 | deg
JavaFoil+Calcfoil stall+Eppler ext transition |  |  |  | L/D Max: | 113.647 | at alpha= | 5.5 | deg
Re: | 4000000 |  |  | Cd Min: | 0.00581 | at alpha= | 0.5 | deg
Mach: | 0.25 |  |  | Cl=0 at alpha= | -3.5469 | deg
|  |  |  | @ Cl=0.1, Cd= | 0.0072792
|  |  |  | @ Cl=0.4, Cd= | 0.0076656
|  |  |  | @ Cl=0.6, Cd= | 0.00623
alpha (deg) | Cl | Cd | Cm | Cl/Cd
-16.5 | -0.241 | 0.1441 | -0.01 | -1.673
-16 | -0.297 | 0.13643 | -0.01 | -2.18
-15.5 | -0.347 | 0.12268 | -0.011 | -2.826
-15 | -0.391 | 0.11592 | -0.012 | -3.372
-14.5 | -0.43 | 0.10818 | -0.013 | -3.979
-14 | -0.465 | 0.10213 | -0.013 | -4.555
-13.5 | -0.495 | 0.09598 | -0.014 | -5.156
-13 | -0.519 | 0.09064 | -0.015 | -5.728
-12.5 | -0.538 | 0.08465 | -0.016 | -6.35
-12 | -0.55 | 0.07855 | -0.016 | -6.997
-11.5 | -0.556 | 0.07336 | -0.017 | -7.573
-11 | -0.555 | 0.06836 | -0.018 | -8.114
-10.5 | -0.547 | 0.06343 | -0.019 | -8.628
-10 | -0.534 | 0.05941 | -0.02 | -8.988
-9.5 | -0.515 | 0.05478 | -0.022 | -9.402
-9 | -0.491 | 0.05013 | -0.023 | -9.801
-8.5 | -0.463 | 0.04529 | -0.026 | -10.233
-8 | -0.514 | 0.00977 | -0.041 | -52.601
-7.5 | -0.467 | 0.00934 | -0.042 | -49.98
-7 | -0.416 | 0.00888 | -0.043 | -46.798
-6.5 | -0.362 | 0.00828 | -0.045 | -43.676
-6 | -0.304 | 0.00829 | -0.046 | -36.704
-5.5 | -0.244 | 0.00804 | -0.048 | -30.411
-5 | -0.183 | 0.00778 | -0.049 | -23.513
-4.5 | -0.121 | 0.00758 | -0.05 | -15.924
-4 | -0.058 | 0.00739 | -0.052 | -7.784
-3.5 | 0.006 | 0.00726 | -0.053 | 0.839
-3 | 0.07 | 0.00727 | -0.054 | 9.644
-2.5 | 0.135 | 0.00729 | -0.056 | 18.463
-2 | 0.199 | 0.00729 | -0.057 | 27.301
-1.5 | 0.264 | 0.00732 | -0.058 | 36.069
-1 | 0.33 | 0.00742 | -0.06 | 44.425
-0.5 | 0.394 | 0.00764 | -0.061 | 51.632
0 | 0.455 | 0.0079 | -0.063 | 57.584
0.5 | 0.519 | 0.00581 | -0.064 | 89.294
1 | 0.579 | 0.00609 | -0.066 | 95.087
1.5 | 0.642 | 0.00651 | -0.067 | 98.628
2 | 0.704 | 0.00688 | -0.069 | 102.439
2.5 | 0.767 | 0.00717 | -0.07 | 106.899
3 | 0.829 | 0.00752 | -0.071 | 110.262
3.5 | 0.891 | 0.0079 | -0.073 | 112.809
4 | 0.952 | 0.0084 | -0.074 | 113.326
4.5 | 1.014 | 0.00892 | -0.076 | 113.581
5 | 1.074 | 0.00948 | -0.077 | 113.366
5.5 | 1.134 | 0.00998 | -0.078 | 113.647
6 | 1.194 | 0.01055 | -0.08 | 113.213
6.5 | 1.252 | 0.01107 | -0.081 | 113.124
7 | 1.308 | 0.01178 | -0.082 | 111.079
7.5 | 1.363 | 0.01261 | -0.084 | 108.139
8 | 1.417 | 0.01354 | -0.085 | 104.653
8.5 | 1.469 | 0.01455 | -0.086 | 100.967
9 | 1.52 | 0.01543 | -0.088 | 98.465
9.5 | 1.562 | 0.01759 | -0.089 | 88.771
10 | 1.6 | 0.01903 | -0.09 | 84.064
10.5 | 1.633 | 0.02004 | -0.092 | 81.501
11 | 1.661 | 0.02095 | -0.093 | 79.285
11.5 | 1.683 | 0.02206 | -0.094 | 76.295
12 | 1.699 | 0.02313 | -0.095 | 73.445
12.5 | 1.706 | 0.02599 | -0.096 | 65.623
13 | 1.706 | 0.02756 | -0.098 | 61.918
13.5 | 1.699 | 0.02918 | -0.099 | 58.228
14 | 1.684 | 0.03089 | -0.1 | 54.514
14.5 | 1.66 | 0.03283 | -0.101 | 50.577
15 | 1.629 | 0.03486 | -0.102 | 46.722
15.5 | 1.58 | 0.03761 | -0.103 | 42.015
16 | 1.512 | 0.04046 | -0.104 | 37.367
16.5 | 1.434 | 0.04353 | -0.105 | 32.936
17 | 1.345 | 0.04718 | -0.106 | 28.507
17.5 | 1.246 | 0.05196 | -0.106 | 23.981

## 70. Re 4M Mach 0.25 (2)
BIGFOIL.COM POLAR EXPORT
NACA67-718 a=0.0
NACA67-718 a=0.0 |  |  |  | Cl Max: | 1.427 | at alpha= | 19 | deg
XFOIL ncrit=9 |  |  |  | L/D Max: | 119.415 | at alpha= | 0.5 | deg
Re: | 4000000 |  |  | Cd Min: | 0.14097 | at alpha= | -18.5 | deg
Mach: | 0.25 |  |  | Cl=0 at alpha= | -5.52 | deg
|  |  |  | @ Cl=0.1, Cd= | 0.0073202
|  |  |  | @ Cl=0.4, Cd= | 0.0061051
|  |  |  | @ Cl=0.6, Cd= | 0.0069969
alpha (deg) | Cl | Cd | Cm | Cl/Cd
-18.5 | -0.289 | 0.14097 | -0.1057 | -2.0501
-18 | -0.2914 | 0.13173 | -0.1106 | -2.2121
-17.5 | -0.3006 | 0.12153 | -0.116 | -2.4735
-17 | -0.3015 | 0.1132 | -0.1206 | -2.6634
-16.5 | -0.3188 | 0.10238 | -0.1264 | -3.1139
-16 | -0.366 | 0.08756 | -0.1343 | -4.18
-15.5 | -0.6776 | 0.04391 | -0.1527 | -15.4316
-15 | -0.7959 | 0.03193 | -0.1413 | -24.9264
-14.5 | -0.8455 | 0.02411 | -0.1312 | -35.0684
-14 | -0.8316 | 0.02119 | -0.1258 | -39.2449
-13.5 | -0.8062 | 0.01872 | -0.1214 | -43.0662
-13 | -0.7688 | 0.017 | -0.1182 | -45.2235
-12.5 | -0.7245 | 0.01566 | -0.116 | -46.2644
-12 | -0.6753 | 0.01428 | -0.1145 | -47.2899
-11.5 | -0.6239 | 0.01341 | -0.1133 | -46.525
-11 | -0.57 | 0.01251 | -0.1125 | -45.5635
-10.5 | -0.5161 | 0.0118 | -0.1117 | -43.7373
-10 | -0.4624 | 0.01101 | -0.111 | -41.9982
-9.5 | -0.4103 | 0.01039 | -0.1101 | -39.4899
-9 | -0.3581 | 0.00997 | -0.1092 | -35.9178
-8.5 | -0.3059 | 0.00962 | -0.1083 | -31.7983
-8 | -0.2545 | 0.00924 | -0.1073 | -27.5433
-7.5 | -0.2023 | 0.00893 | -0.1064 | -22.654
-7 | -0.1508 | 0.0086 | -0.1055 | -17.5349
-6.5 | -0.0992 | 0.00833 | -0.1046 | -11.9088
-6 | -0.0481 | 0.00811 | -0.1037 | -5.9309
-5.5 | 0.002 | 0.00782 | -0.1026 | 0.25575
-5 | 0.0538 | 0.00758 | -0.1019 | 7.0976
-4.5 | 0.1036 | 0.0073 | -0.1008 | 14.1918
-4 | 0.1535 | 0.00705 | -0.0997 | 21.773
-3.5 | 0.2038 | 0.00686 | -0.0987 | 29.7085
-3 | 0.2519 | 0.00665 | -0.0973 | 37.8797
-2.5 | 0.3012 | 0.00644 | -0.0961 | 46.7702
-2 | 0.3494 | 0.00625 | -0.0947 | 55.904
-1.5 | 0.3938 | 0.00612 | -0.0924 | 64.3464
-1 | 0.4354 | 0.00602 | -0.0895 | 72.3256
-0.5 | 0.4748 | 0.00588 | -0.0862 | 80.7483
0 | 0.5011 | 0.00553 | -0.0801 | 90.6148
0.5 | 0.4693 | 0.00393 | -0.0621 | 119.4148
1 | 0.4934 | 0.00417 | -0.0553 | 118.3213
1.5 | 0.5081 | 0.00464 | -0.0467 | 109.5043
2 | 0.5266 | 0.00521 | -0.0393 | 101.0749
2.5 | 0.5491 | 0.00587 | -0.0329 | 93.5434
3 | 0.5782 | 0.00646 | -0.028 | 89.5046
3.5 | 0.605 | 0.00712 | -0.0227 | 84.9719
4 | 0.6377 | 0.00772 | -0.0187 | 82.6036
4.5 | 0.6696 | 0.00839 | -0.0148 | 79.8093
5 | 0.6989 | 0.00916 | -0.0104 | 76.2991
5.5 | 0.7355 | 0.0098 | -0.0075 | 75.051
6 | 0.7697 | 0.01054 | -0.0042 | 73.0266
6.5 | 0.8069 | 0.0112 | -0.0016 | 72.0446
7 | 0.8398 | 0.01201 | 0.0017 | 69.9251
7.5 | 0.8726 | 0.01285 | 0.005 | 67.9066
8 | 0.9058 | 0.01373 | 0.0081 | 65.9723
8.5 | 0.9346 | 0.01481 | 0.0117 | 63.106
9 | 0.9676 | 0.01579 | 0.0146 | 61.2793
10 | 1.0289 | 0.01806 | 0.0207 | 56.9712
10.5 | 1.0568 | 0.01937 | 0.0239 | 54.5586
11 | 1.0855 | 0.02073 | 0.0269 | 52.3637
11.5 | 1.1099 | 0.02234 | 0.0303 | 49.6822
12 | 1.1322 | 0.0241 | 0.0338 | 46.9793
12.5 | 1.1466 | 0.02644 | 0.0379 | 43.3661
13 | 1.1695 | 0.02837 | 0.0408 | 41.2231
13.5 | 1.1936 | 0.0304 | 0.0433 | 39.2632
14 | 1.2171 | 0.03251 | 0.0457 | 37.4377
14.5 | 1.24 | 0.03477 | 0.0479 | 35.6629
15 | 1.2626 | 0.03711 | 0.05 | 34.0232
15.5 | 1.2833 | 0.03969 | 0.0519 | 32.3331
16 | 1.3037 | 0.04235 | 0.0537 | 30.7839
16.5 | 1.3183 | 0.04547 | 0.0556 | 28.9927
17 | 1.3364 | 0.049 | 0.0562 | 27.2735
17.5 | 1.3707 | 0.05376 | 0.0515 | 25.4967
18 | 1.3927 | 0.05971 | 0.0471 | 23.3244
18.5 | 1.4151 | 0.06574 | 0.0426 | 21.5257
19 | 1.427 | 0.0727 | 0.0384 | 19.6286
20 | 1.4126 | 0.08544 | 0.0385 | 16.5332

## 71. Re 4M Mach 0.50 (1)
BIGFOIL.COM POLAR EXPORT
NACA67-718 a=0.0
NACA67-718 a=0.0 |  |  |  | Cl Max: | 1.643 | at alpha= | 9.5 | deg
JavaFoil+Calcfoil stall+Eppler ext transition |  |  |  | L/D Max: | 107.065 | at alpha= | 3 | deg
Re: | 4000000 |  |  | Cd Min: | 0.00618 | at alpha= | 0.5 | deg
Mach: | 0.5 |  |  | Cl=0 at alpha= | -3.5493 | deg
|  |  |  | @ Cl=0.1, Cd= | 0.0079476
|  |  |  | @ Cl=0.4, Cd= | 0.0082475
|  |  |  | @ Cl=0.6, Cd= | 0.0064033
alpha (deg) | Cl | Cd | Cm | Cl/Cd
-20 | -0.939 | 0.16259 | -0.008 | -5.773
-19.5 | -0.912 | 0.15943 | -0.009 | -5.721
-19 | -0.883 | 0.15458 | -0.009 | -5.712
-18.5 | -0.853 | 0.14777 | -0.01 | -5.775
-18 | -0.825 | 0.14394 | -0.01 | -5.73
-17.5 | -0.797 | 0.13747 | -0.011 | -5.795
-17 | -0.769 | 0.13508 | -0.011 | -5.69
-16.5 | -0.741 | 0.1309 | -0.012 | -5.657
-16 | -0.712 | 0.1268 | -0.013 | -5.618
-15.5 | -0.684 | 0.12203 | -0.014 | -5.609
-15 | -0.655 | 0.11885 | -0.014 | -5.51
-14.5 | -0.626 | 0.11439 | -0.014 | -5.472
-14 | -0.598 | 0.10859 | -0.015 | -5.504
-13.5 | -0.569 | 0.10281 | -0.015 | -5.538
-13 | -0.541 | 0.10002 | -0.016 | -5.409
-12.5 | -0.513 | 0.09803 | -0.017 | -5.229
-12 | -0.484 | 0.09529 | -0.018 | -5.082
-11.5 | -0.455 | 0.08736 | -0.018 | -5.209
-11 | -0.426 | 0.07972 | -0.018 | -5.35
-10.5 | -0.398 | 0.07123 | -0.019 | -5.587
-10 | -0.37 | 0.06599 | -0.02 | -5.6
-9.5 | -0.341 | 0.0706 | -0.02 | -4.826
-9 | -0.312 | 0.06542 | -0.02 | -4.769
-8.5 | -0.284 | 0.05825 | -0.021 | -4.87
-8 | -0.255 | 0.05931 | -0.022 | -4.302
-7.5 | -0.293 | 0.05097 | -0.024 | -5.745
-7 | -0.334 | 0.04548 | -0.026 | -7.349
-6.5 | -0.375 | 0.00984 | -0.05 | -38.131
-6 | -0.326 | 0.00941 | -0.051 | -34.624
-5.5 | -0.266 | 0.00893 | -0.053 | -29.754
-5 | -0.2 | 0.00857 | -0.054 | -23.389
-4.5 | -0.133 | 0.00828 | -0.056 | -16.046
-4 | -0.064 | 0.00807 | -0.057 | -7.881
-3.5 | 0.007 | 0.00792 | -0.059 | 0.852
-3 | 0.078 | 0.00796 | -0.06 | 9.781
-2.5 | 0.149 | 0.00792 | -0.062 | 18.872
-2 | 0.221 | 0.00792 | -0.063 | 27.95
-1.5 | 0.294 | 0.00796 | -0.065 | 36.854
-1 | 0.367 | 0.00811 | -0.066 | 45.295
-0.5 | 0.439 | 0.00841 | -0.068 | 52.222
0 | 0.507 | 0.00874 | -0.069 | 57.984
0.5 | 0.578 | 0.00618 | -0.072 | 93.413
1 | 0.644 | 0.00685 | -0.073 | 94.006
1.5 | 0.713 | 0.00733 | -0.075 | 97.334
2 | 0.783 | 0.00771 | -0.076 | 101.494
2.5 | 0.852 | 0.0081 | -0.078 | 105.174
3 | 0.921 | 0.0086 | -0.079 | 107.065
3.5 | 0.989 | 0.00931 | -0.081 | 106.221
4 | 1.057 | 0.00997 | -0.082 | 105.964
4.5 | 1.124 | 0.01064 | -0.084 | 105.721
5 | 1.191 | 0.01133 | -0.086 | 105.102
5.5 | 1.256 | 0.01211 | -0.087 | 103.794
6 | 1.321 | 0.01294 | -0.089 | 102.104
6.5 | 1.383 | 0.01392 | -0.09 | 99.358
7 | 1.441 | 0.01505 | -0.092 | 95.699
7.5 | 1.495 | 0.01651 | -0.093 | 90.578
8 | 1.546 | 0.01787 | -0.095 | 86.5
8.5 | 1.592 | 0.01921 | -0.096 | 82.845
9 | 1.629 | 0.02315 | -0.097 | 70.377
9.5 | 1.643 | 0.02472 | -0.099 | 66.46
10 | 1.625 | 0.02654 | -0.1 | 61.243
10.5 | 1.548 | 0.03104 | -0.101 | 49.881
11 | 1.186 | 0.03513 | -0.102 | 33.751
11.5 | 1.004 | 0.0395 | -0.103 | 25.419
12 | 0.873 | 0.09523 | -0.053 | 9.171
12.5 | 0.899 | 0.09731 | -0.05 | 9.234
13 | 1.062 | 0.05546 | -0.103 | 19.15
13.5 | 0.954 | 0.10608 | -0.055 | 8.996
14 | 1.11 | 0.06389 | -0.103 | 17.367
14.5 | 1.011 | 0.11407 | -0.061 | 8.861

## 72. Re 4M Mach 0.50 (2)
BIGFOIL.COM POLAR EXPORT
NACA67-718 a=0.0
NACA67-718 a=0.0 |  |  |  | Cl Max: | 1.2618 | at alpha= | 16.5 | deg
XFOIL ncrit=9 |  |  |  | L/D Max: | 95.805 | at alpha= | -0.5 | deg
Re: | 4000000 |  |  | Cd Min: | 0.13093 | at alpha= | 19.5 | deg
Mach: | 0.5 |  |  | Cl=0 at alpha= | -6.1417 | deg
|  |  |  | @ Cl=0.1, Cd= | 0.0087948
|  |  |  | @ Cl=0.4, Cd= | 0.0072518
|  |  |  | @ Cl=0.6, Cd= | 0.010653
alpha (deg) | Cl | Cd | Cm | Cl/Cd
-14 | -0.067 | 0.10292 | -0.153 | -0.65099
-13.5 | -0.079 | 0.09293 | -0.1581 | -0.8501
-13 | -0.0898 | 0.08372 | -0.1629 | -1.0726
-12.5 | -0.11 | 0.07385 | -0.1682 | -1.4895
-12 | -0.131 | 0.06422 | -0.1737 | -2.0399
-11.5 | -0.1625 | 0.05392 | -0.1808 | -3.0137
-11 | -0.2055 | 0.04616 | -0.1804 | -4.4519
-10.5 | -0.2513 | 0.03987 | -0.1746 | -6.303
-10 | -0.2968 | 0.03436 | -0.1651 | -8.638
-9.5 | -0.3464 | 0.02862 | -0.1522 | -12.1034
-9 | -0.3868 | 0.02243 | -0.1387 | -17.2448
-8.5 | -0.3109 | 0.01176 | -0.1446 | -26.4371
-8 | -0.2378 | 0.01088 | -0.1429 | -21.8566
-7.5 | -0.171 | 0.01042 | -0.1409 | -16.4107
-7 | -0.1059 | 0.01004 | -0.139 | -10.5478
-6.5 | -0.044 | 0.00963 | -0.1371 | -4.5691
-6 | 0.0174 | 0.00928 | -0.1354 | 1.875
-5.5 | 0.0783 | 0.00894 | -0.1338 | 8.7584
-5 | 0.1366 | 0.00855 | -0.1321 | 15.9766
-4.5 | 0.1953 | 0.00824 | -0.1306 | 23.7015
-4 | 0.2519 | 0.00792 | -0.1289 | 31.8056
-3.5 | 0.3087 | 0.00768 | -0.1274 | 40.1953
-3 | 0.3658 | 0.00742 | -0.126 | 49.2992
-2.5 | 0.4207 | 0.00715 | -0.1243 | 58.8392
-2 | 0.4749 | 0.00696 | -0.1225 | 68.2328
-1.5 | 0.5288 | 0.00674 | -0.1206 | 78.457
-1 | 0.5783 | 0.00658 | -0.1179 | 87.8875
-0.5 | 0.6189 | 0.00646 | -0.1133 | 95.805
0 | 0.6133 | 0.00651 | -0.0988 | 94.2089
1 | 0.4899 | 0.00746 | -0.0469 | 65.6702
1.5 | 0.446 | 0.00671 | -0.0259 | 66.468
2 | 0.4699 | 0.00755 | -0.0186 | 62.2384
2.5 | 0.4982 | 0.00839 | -0.0124 | 59.3802
3 | 0.5316 | 0.00922 | -0.0072 | 57.6573
3.5 | 0.5696 | 0.01001 | -0.003 | 56.9031
4 | 0.6065 | 0.01079 | 0.0014 | 56.2095
4.5 | 0.6468 | 0.01155 | 0.0051 | 56
5 | 0.6868 | 0.01239 | 0.0087 | 55.4318
5.5 | 0.73 | 0.01317 | 0.0118 | 55.429
6 | 0.768 | 0.01416 | 0.0157 | 54.2373
6.5 | 0.8088 | 0.01511 | 0.019 | 53.5275
7 | 0.8489 | 0.01614 | 0.0224 | 52.596
8 | 0.9291 | 0.01836 | 0.0292 | 50.6046
9.5 | 1.0253 | 0.02311 | 0.0418 | 44.3661
10 | 1.054 | 0.02507 | 0.0461 | 42.0423
10.5 | 1.0827 | 0.0272 | 0.0501 | 39.8051
11 | 1.1079 | 0.02957 | 0.0542 | 37.467
11.5 | 1.1273 | 0.03239 | 0.0586 | 34.804
12 | 1.1396 | 0.03583 | 0.063 | 31.8057
13 | 1.1656 | 0.04336 | 0.0701 | 26.8819
14 | 1.2064 | 0.05088 | 0.0747 | 23.7107
14.5 | 1.2223 | 0.05522 | 0.0767 | 22.1351
15 | 1.2382 | 0.05982 | 0.078 | 20.6988
15.5 | 1.2473 | 0.06516 | 0.079 | 19.1421
16 | 1.256 | 0.07075 | 0.0794 | 17.7527
16.5 | 1.2618 | 0.07692 | 0.0791 | 16.4041
17 | 1.2595 | 0.08402 | 0.0783 | 14.9905
17.5 | 1.2516 | 0.0919 | 0.0765 | 13.6192
18 | 1.2396 | 0.10064 | 0.0738 | 12.3172
18.5 | 1.2223 | 0.11002 | 0.0703 | 11.1098
19 | 1.2004 | 0.12021 | 0.0658 | 9.9859
19.5 | 1.1754 | 0.13093 | 0.0606 | 8.9773

## 73. Re 5M Mach 0.00 (1)
BIGFOIL.COM POLAR EXPORT
NACA67-718 a=0.0
NACA67-718 a=0.0 |  |  |  | Cl Max: | 1.758 | at alpha= | 14.5 | deg
JavaFoil+Calcfoil stall+Eppler ext transition |  |  |  | L/D Max: | 117.775 | at alpha= | 5.5 | deg
Re: | 5000000 |  |  | Cd Min: | 0.00532 | at alpha= | 0 | deg
Mach: | 0 |  |  | Cl=0 at alpha= | -3.5484 | deg
|  |  |  | @ Cl=0.1, Cd= | 0.0070602
|  |  |  | @ Cl=0.4, Cd= | 0.006861
|  |  |  | @ Cl=0.6, Cd= | 0.0061731
alpha (deg) | Cl | Cd | Cm | Cl/Cd
-19 | -0.555 | 0.15522 | -0.007 | -3.577
-18.5 | -0.571 | 0.14786 | -0.008 | -3.859
-18 | -0.585 | 0.1426 | -0.008 | -4.104
-17.5 | -0.6 | 0.13426 | -0.009 | -4.466
-17 | -0.612 | 0.12831 | -0.01 | -4.772
-16.5 | -0.624 | 0.12262 | -0.01 | -5.091
-16 | -0.635 | 0.11596 | -0.011 | -5.474
-15.5 | -0.644 | 0.10821 | -0.012 | -5.952
-15 | -0.651 | 0.10269 | -0.012 | -6.339
-14.5 | -0.656 | 0.09733 | -0.013 | -6.735
-14 | -0.658 | 0.09161 | -0.014 | -7.177
-13.5 | -0.657 | 0.08642 | -0.014 | -7.597
-13 | -0.653 | 0.08135 | -0.015 | -8.026
-12.5 | -0.646 | 0.07624 | -0.016 | -8.474
-12 | -0.636 | 0.07167 | -0.017 | -8.868
-11.5 | -0.621 | 0.06778 | -0.018 | -9.164
-11 | -0.605 | 0.06219 | -0.019 | -9.721
-10.5 | -0.584 | 0.0573 | -0.021 | -10.199
-10 | -0.561 | 0.05213 | -0.022 | -10.767
-9.5 | -0.535 | 0.04703 | -0.024 | -11.382
-9 | -0.599 | 0.00962 | -0.037 | -62.281
-8.5 | -0.557 | 0.00924 | -0.038 | -60.265
-8 | -0.51 | 0.00893 | -0.04 | -57.115
-7.5 | -0.461 | 0.00858 | -0.041 | -53.676
-7 | -0.408 | 0.00826 | -0.042 | -49.42
-6.5 | -0.354 | 0.00801 | -0.044 | -44.16
-6 | -0.297 | 0.00779 | -0.045 | -38.101
-5.5 | -0.238 | 0.0076 | -0.046 | -31.318
-5 | -0.178 | 0.00701 | -0.048 | -25.388
-4.5 | -0.117 | 0.00717 | -0.049 | -16.348
-4 | -0.056 | 0.00704 | -0.05 | -7.941
-3.5 | 0.006 | 0.00711 | -0.051 | 0.832
-3 | 0.068 | 0.00705 | -0.053 | 9.663
-2.5 | 0.131 | 0.00707 | -0.054 | 18.475
-2 | 0.193 | 0.0071 | -0.055 | 27.214
-1.5 | 0.256 | 0.00716 | -0.057 | 35.774
-1 | 0.32 | 0.00737 | -0.058 | 43.367
-0.5 | 0.383 | 0.0075 | -0.059 | 51.001
0 | 0.441 | 0.00532 | -0.061 | 82.864
0.5 | 0.503 | 0.00563 | -0.062 | 89.3
1 | 0.562 | 0.00598 | -0.064 | 93.878
1.5 | 0.623 | 0.00629 | -0.065 | 98.919
2 | 0.683 | 0.00655 | -0.067 | 104.369
2.5 | 0.744 | 0.00686 | -0.068 | 108.425
3 | 0.804 | 0.00716 | -0.069 | 112.415
3.5 | 0.864 | 0.00758 | -0.071 | 114.077
4 | 0.924 | 0.00801 | -0.072 | 115.392
4.5 | 0.984 | 0.00845 | -0.073 | 116.476
5 | 1.043 | 0.00891 | -0.075 | 116.991
5.5 | 1.101 | 0.00935 | -0.076 | 117.775
6 | 1.16 | 0.00985 | -0.077 | 117.701
6.5 | 1.216 | 0.01043 | -0.079 | 116.645
7 | 1.272 | 0.01103 | -0.08 | 115.291
7.5 | 1.326 | 0.01175 | -0.081 | 112.809
8 | 1.379 | 0.01259 | -0.083 | 109.584
8.5 | 1.431 | 0.01336 | -0.084 | 107.084
9 | 1.482 | 0.01405 | -0.085 | 105.452
9.5 | 1.526 | 0.01582 | -0.086 | 96.453
10 | 1.568 | 0.01703 | -0.088 | 92.06
10.5 | 1.606 | 0.01776 | -0.089 | 90.404
11 | 1.64 | 0.0186 | -0.09 | 88.172
11.5 | 1.671 | 0.01947 | -0.091 | 85.827
12 | 1.698 | 0.02037 | -0.093 | 83.352
12.5 | 1.72 | 0.02118 | -0.094 | 81.171
13 | 1.735 | 0.02359 | -0.095 | 73.582
13.5 | 1.748 | 0.02481 | -0.096 | 70.441
14 | 1.756 | 0.02608 | -0.097 | 67.316
14.5 | 1.758 | 0.02752 | -0.098 | 63.888
15 | 1.756 | 0.02918 | -0.099 | 60.194
15.5 | 1.745 | 0.03066 | -0.1 | 56.932
16 | 1.723 | 0.03242 | -0.101 | 53.145
16.5 | 1.695 | 0.03396 | -0.103 | 49.918
17 | 1.663 | 0.03598 | -0.104 | 46.21
17.5 | 1.626 | 0.03803 | -0.105 | 42.745
18 | 1.585 | 0.04034 | -0.106 | 39.279
18.5 | 1.541 | 0.04262 | -0.106 | 36.145
19 | 1.493 | 0.04568 | -0.107 | 32.69
19.5 | 1.444 | 0.04865 | -0.108 | 29.673

## 74. Re 5M Mach 0.00 (2)
BIGFOIL.COM POLAR EXPORT
NACA67-718 a=0.0
NACA67-718 a=0.0 |  |  |  | Cl Max: | 1.5158 | at alpha= | 19.5 | deg
XFOIL ncrit=9 |  |  |  | L/D Max: | 123.634 | at alpha= | 1 | deg
Re: | 5000000 |  |  | Cd Min: | 0.06546 | at alpha= | 20 | deg
Mach: | 0 |  |  | Cl=0 at alpha= | -5.2256 | deg
|  |  |  | @ Cl=0.1, Cd= | 0.0065581
|  |  |  | @ Cl=0.4, Cd= | 0.0056927
|  |  |  | @ Cl=0.6, Cd= | 0.0060509
alpha (deg) | Cl | Cd | Cm | Cl/Cd
-20 | -1.1065 | 0.03473 | -0.1395 | -31.8601
-19.5 | -1.1256 | 0.03036 | -0.1349 | -37.0751
-19 | -1.1205 | 0.02782 | -0.1312 | -40.2768
-18.5 | -1.1027 | 0.02616 | -0.1282 | -42.1521
-18 | -1.094 | 0.02378 | -0.124 | -46.005
-17.5 | -1.0759 | 0.02197 | -0.1204 | -48.9713
-17 | -1.0512 | 0.02057 | -0.1174 | -51.1035
-16.5 | -1.0224 | 0.01928 | -0.1147 | -53.029
-16 | -0.9913 | 0.01814 | -0.1121 | -54.6472
-15.5 | -0.9557 | 0.01718 | -0.1101 | -55.6286
-15 | -0.919 | 0.01623 | -0.1081 | -56.6235
-14.5 | -0.8797 | 0.01538 | -0.1064 | -57.1977
-14 | -0.8379 | 0.01469 | -0.1051 | -57.0388
-13.5 | -0.795 | 0.01396 | -0.1038 | -56.9484
-13 | -0.7508 | 0.01333 | -0.1027 | -56.3241
-12.5 | -0.7052 | 0.0127 | -0.1018 | -55.5276
-12 | -0.658 | 0.01202 | -0.1011 | -54.7421
-11.5 | -0.61 | 0.01149 | -0.1006 | -53.0896
-11 | -0.5616 | 0.01086 | -0.1001 | -51.7127
-10.5 | -0.5141 | 0.01015 | -0.0994 | -50.6502
-10 | -0.4658 | 0.00972 | -0.0988 | -47.9218
-9.5 | -0.417 | 0.00934 | -0.0982 | -44.6467
-9 | -0.3682 | 0.009 | -0.0976 | -40.9111
-8.5 | -0.3193 | 0.00869 | -0.0969 | -36.7434
-8 | -0.2711 | 0.00837 | -0.0962 | -32.3895
-7.5 | -0.2221 | 0.00811 | -0.0955 | -27.3859
-7 | -0.1737 | 0.00785 | -0.0947 | -22.1274
-6.5 | -0.1248 | 0.00762 | -0.094 | -16.378
-6 | -0.0754 | 0.00738 | -0.0934 | -10.2168
-5.5 | -0.027 | 0.00711 | -0.0925 | -3.7975
-5 | 0.0222 | 0.00689 | -0.0918 | 3.2221
-4.5 | 0.0708 | 0.00669 | -0.091 | 10.583
-4 | 0.1173 | 0.00648 | -0.0897 | 18.1019
-3.5 | 0.1655 | 0.0063 | -0.0887 | 26.2698
-3 | 0.2132 | 0.00611 | -0.0876 | 34.8936
-2.5 | 0.258 | 0.00595 | -0.0859 | 43.3613
-2 | 0.3007 | 0.0059 | -0.0836 | 50.9661
-1.5 | 0.3483 | 0.00577 | -0.0825 | 60.364
-1 | 0.3963 | 0.0057 | -0.0814 | 69.5263
-0.5 | 0.4419 | 0.00561 | -0.0799 | 78.7701
0 | 0.4778 | 0.0055 | -0.0764 | 86.8727
0.5 | 0.4556 | 0.00378 | -0.0609 | 120.5291
1 | 0.4933 | 0.00399 | -0.0576 | 123.6341
1.5 | 0.5141 | 0.00427 | -0.0506 | 120.3981
2 | 0.5337 | 0.00473 | -0.0436 | 112.833
2.5 | 0.5573 | 0.00525 | -0.0377 | 106.1524
3 | 0.5848 | 0.0058 | -0.0327 | 100.8276
3.5 | 0.6157 | 0.00631 | -0.0286 | 97.5753
4 | 0.646 | 0.00686 | -0.0245 | 94.1691
4.5 | 0.6757 | 0.00747 | -0.0204 | 90.4552
5 | 0.7064 | 0.0081 | -0.0166 | 87.2099
5.5 | 0.7398 | 0.00871 | -0.0134 | 84.9369
6 | 0.7733 | 0.00935 | -0.0103 | 82.7059
6.5 | 0.809 | 0.00996 | -0.0078 | 81.2249
7 | 0.844 | 0.01062 | -0.0052 | 79.4727
8 | 0.8999 | 0.01244 | 0.0021 | 72.3392
8.5 | 0.9302 | 0.01332 | 0.0052 | 69.8348
9 | 0.9651 | 0.01408 | 0.0074 | 68.544
9.5 | 0.9939 | 0.01511 | 0.0104 | 65.7776
10 | 1.026 | 0.01606 | 0.0128 | 63.8854
10.5 | 1.0551 | 0.01713 | 0.0156 | 61.5937
11 | 1.0852 | 0.0182 | 0.018 | 59.6264
11.5 | 1.1102 | 0.01955 | 0.0211 | 56.7877
12 | 1.1332 | 0.02104 | 0.0243 | 53.8593
12.5 | 1.1527 | 0.02276 | 0.0277 | 50.6459
13 | 1.1788 | 0.02424 | 0.03 | 48.6304
13.5 | 1.204 | 0.0258 | 0.0324 | 46.6667
14 | 1.2317 | 0.02735 | 0.0341 | 45.0347
14.5 | 1.2556 | 0.02905 | 0.0363 | 43.222
15 | 1.2786 | 0.03097 | 0.0382 | 41.2851
15.5 | 1.3052 | 0.03264 | 0.0397 | 39.9877
16 | 1.3282 | 0.03467 | 0.0413 | 38.3098
16.5 | 1.346 | 0.03697 | 0.0433 | 36.4079
17 | 1.3607 | 0.03953 | 0.0455 | 34.422
17.5 | 1.3991 | 0.04238 | 0.0422 | 33.0132
18 | 1.4336 | 0.04662 | 0.0374 | 30.7508
18.5 | 1.47 | 0.05074 | 0.0325 | 28.9712
19 | 1.4941 | 0.0559 | 0.0283 | 26.7281
19.5 | 1.5158 | 0.06115 | 0.0244 | 24.7882
20 | 1.5103 | 0.06546 | 0.0274 | 23.0721

## 75. Re 5M Mach 0.10 (1)
BIGFOIL.COM POLAR EXPORT
NACA67-718 a=0.0
NACA67-718 a=0.0 |  |  |  | Cl Max: | 1.749 | at alpha= | 14 | deg
JavaFoil+Calcfoil stall+Eppler ext transition |  |  |  | L/D Max: | 117.193 | at alpha= | 5.5 | deg
Re: | 5000000 |  |  | Cd Min: | 0.00536 | at alpha= | 0 | deg
Mach: | 0.1 |  |  | Cl=0 at alpha= | -3.5484 | deg
|  |  |  | @ Cl=0.1, Cd= | 0.0070752
|  |  |  | @ Cl=0.4, Cd= | 0.0069342
|  |  |  | @ Cl=0.6, Cd= | 0.0062042
alpha (deg) | Cl | Cd | Cm | Cl/Cd
-18.5 | -0.522 | 0.15197 | -0.008 | -3.438
-18 | -0.54 | 0.14522 | -0.008 | -3.72
-17.5 | -0.557 | 0.13756 | -0.009 | -4.051
-17 | -0.574 | 0.13224 | -0.01 | -4.337
-16.5 | -0.589 | 0.12468 | -0.01 | -4.721
-16 | -0.602 | 0.1182 | -0.011 | -5.097
-15.5 | -0.614 | 0.11167 | -0.011 | -5.503
-15 | -0.625 | 0.1038 | -0.012 | -6.022
-14.5 | -0.633 | 0.09816 | -0.013 | -6.447
-14 | -0.638 | 0.09267 | -0.014 | -6.884
-13.5 | -0.64 | 0.0885 | -0.014 | -7.228
-13 | -0.639 | 0.08252 | -0.015 | -7.744
-12.5 | -0.635 | 0.07731 | -0.016 | -8.208
-12 | -0.626 | 0.07253 | -0.017 | -8.637
-11.5 | -0.614 | 0.0685 | -0.018 | -8.965
-11 | -0.599 | 0.06336 | -0.019 | -9.452
-10.5 | -0.58 | 0.0583 | -0.021 | -9.951
-10 | -0.558 | 0.05359 | -0.022 | -10.408
-9.5 | -0.532 | 0.0491 | -0.024 | -10.829
-9 | -0.599 | 0.00969 | -0.037 | -61.841
-8.5 | -0.557 | 0.0093 | -0.039 | -59.926
-8 | -0.511 | 0.00896 | -0.04 | -57.016
-7.5 | -0.462 | 0.00866 | -0.041 | -53.339
-7 | -0.41 | 0.00831 | -0.043 | -49.29
-6.5 | -0.355 | 0.00806 | -0.044 | -44.055
-6 | -0.298 | 0.00783 | -0.045 | -38.057
-5.5 | -0.239 | 0.00738 | -0.047 | -32.404
-5 | -0.179 | 0.00704 | -0.048 | -25.408
-4.5 | -0.118 | 0.00721 | -0.049 | -16.352
-4 | -0.056 | 0.00708 | -0.05 | -7.934
-3.5 | 0.006 | 0.00713 | -0.052 | 0.833
-3 | 0.068 | 0.00706 | -0.053 | 9.688
-2.5 | 0.131 | 0.00709 | -0.054 | 18.49
-2 | 0.194 | 0.00713 | -0.056 | 27.229
-1.5 | 0.257 | 0.00719 | -0.057 | 35.792
-1 | 0.321 | 0.0074 | -0.058 | 43.443
-0.5 | 0.384 | 0.00752 | -0.06 | 51.124
0 | 0.443 | 0.00536 | -0.061 | 82.741
0.5 | 0.505 | 0.00566 | -0.063 | 89.338
1 | 0.564 | 0.00603 | -0.064 | 93.597
1.5 | 0.626 | 0.00633 | -0.065 | 98.903
2 | 0.687 | 0.00658 | -0.067 | 104.305
2.5 | 0.748 | 0.00689 | -0.068 | 108.504
3 | 0.808 | 0.00719 | -0.07 | 112.449
3.5 | 0.869 | 0.00765 | -0.071 | 113.61
4 | 0.929 | 0.00808 | -0.072 | 114.938
4.5 | 0.989 | 0.0085 | -0.074 | 116.35
5 | 1.048 | 0.00897 | -0.075 | 116.811
5.5 | 1.107 | 0.00944 | -0.076 | 117.193
6 | 1.165 | 0.00994 | -0.078 | 117.165
6.5 | 1.222 | 0.01051 | -0.079 | 116.291
7 | 1.278 | 0.01115 | -0.08 | 114.543
7.5 | 1.332 | 0.01188 | -0.082 | 112.156
8 | 1.385 | 0.01272 | -0.083 | 108.921
8.5 | 1.437 | 0.0135 | -0.084 | 106.486
9 | 1.488 | 0.0142 | -0.086 | 104.784
9.5 | 1.532 | 0.01604 | -0.087 | 95.506
10 | 1.573 | 0.01719 | -0.088 | 91.482
10.5 | 1.611 | 0.01798 | -0.089 | 89.585
11 | 1.644 | 0.01885 | -0.091 | 87.254
11.5 | 1.674 | 0.01975 | -0.092 | 84.763
12 | 1.699 | 0.02064 | -0.093 | 82.306
12.5 | 1.72 | 0.02162 | -0.094 | 79.552
13 | 1.733 | 0.02395 | -0.095 | 72.373
13.5 | 1.744 | 0.0252 | -0.096 | 69.195
14 | 1.749 | 0.02655 | -0.098 | 65.863
14.5 | 1.749 | 0.02808 | -0.099 | 62.283
15 | 1.744 | 0.02983 | -0.1 | 58.447
15.5 | 1.729 | 0.03112 | -0.101 | 55.541
16 | 1.701 | 0.03325 | -0.102 | 51.169
16.5 | 1.669 | 0.03496 | -0.103 | 47.729
17 | 1.63 | 0.03704 | -0.104 | 44.017
17.5 | 1.587 | 0.03923 | -0.105 | 40.454
18 | 1.54 | 0.04156 | -0.106 | 37.06
18.5 | 1.49 | 0.04431 | -0.107 | 33.617
19 | 1.436 | 0.04749 | -0.108 | 30.238

## 76. Re 5M Mach 0.10 (2)
BIGFOIL.COM POLAR EXPORT
NACA67-718 a=0.0
NACA67-718 a=0.0 |  |  |  | Cl Max: | 1.5042 | at alpha= | 19.5 | deg
XFOIL ncrit=9 |  |  |  | L/D Max: | 122.662 | at alpha= | 1 | deg
Re: | 5000000 |  |  | Cd Min: | 0.06824 | at alpha= | 20 | deg
Mach: | 0.1 |  |  | Cl=0 at alpha= | -5.2596 | deg
|  |  |  | @ Cl=0.1, Cd= | 0.006607
|  |  |  | @ Cl=0.4, Cd= | 0.005711
|  |  |  | @ Cl=0.6, Cd= | 0.0061841
alpha (deg) | Cl | Cd | Cm | Cl/Cd
-20 | -0.9908 | 0.04509 | -0.1472 | -21.9738
-19.5 | -1.0526 | 0.03656 | -0.1438 | -28.791
-19 | -1.0783 | 0.03164 | -0.139 | -34.0803
-18.5 | -1.0581 | 0.0301 | -0.1365 | -35.1528
-18 | -1.0708 | 0.02629 | -0.1307 | -40.7303
-17.5 | -1.065 | 0.02366 | -0.126 | -45.0127
-17 | -1.0441 | 0.02196 | -0.1224 | -47.5455
-16.5 | -1.0191 | 0.02046 | -0.1191 | -49.8094
-16 | -0.992 | 0.01901 | -0.116 | -52.1831
-15.5 | -0.9582 | 0.0179 | -0.1135 | -53.5307
-15 | -0.9227 | 0.01682 | -0.1111 | -54.8573
-14.5 | -0.8844 | 0.01585 | -0.1091 | -55.7981
-14 | -0.8428 | 0.01509 | -0.1075 | -55.8516
-13.5 | -0.7998 | 0.01427 | -0.1061 | -56.0477
-13 | -0.7553 | 0.01358 | -0.1048 | -55.6186
-12.5 | -0.7094 | 0.01296 | -0.1037 | -54.7377
-12 | -0.6615 | 0.01225 | -0.103 | -54
-11.5 | -0.6129 | 0.01169 | -0.1023 | -52.4294
-11 | -0.5636 | 0.01106 | -0.1018 | -50.9584
-10.5 | -0.5149 | 0.01033 | -0.1012 | -49.8451
-10 | -0.4665 | 0.00981 | -0.1004 | -47.5535
-9.5 | -0.4171 | 0.00943 | -0.0998 | -44.2312
-9 | -0.3679 | 0.00907 | -0.0991 | -40.5623
-8.5 | -0.3182 | 0.00876 | -0.0985 | -36.3242
-8 | -0.2696 | 0.00842 | -0.0977 | -32.019
-7.5 | -0.2206 | 0.00816 | -0.0969 | -27.0343
-7 | -0.1716 | 0.0079 | -0.0961 | -21.7215
-6.5 | -0.1222 | 0.00766 | -0.0954 | -15.953
-6 | -0.0725 | 0.00741 | -0.0947 | -9.7841
-5.5 | -0.0239 | 0.00714 | -0.0938 | -3.3473
-5 | 0.0258 | 0.00693 | -0.0932 | 3.7229
-4.5 | 0.0747 | 0.00672 | -0.0923 | 11.1161
-4 | 0.1217 | 0.00651 | -0.091 | 18.6943
-3.5 | 0.1701 | 0.00632 | -0.09 | 26.9146
-3 | 0.2184 | 0.00614 | -0.089 | 35.57
-2.5 | 0.2639 | 0.00596 | -0.0873 | 44.2785
-2 | 0.307 | 0.0059 | -0.0851 | 52.0339
-1.5 | 0.3528 | 0.00578 | -0.0835 | 61.0381
-1 | 0.4007 | 0.00571 | -0.0823 | 70.1751
-0.5 | 0.4463 | 0.00563 | -0.0807 | 79.2718
0.5 | 0.4566 | 0.00381 | -0.0609 | 119.8425
1 | 0.4931 | 0.00402 | -0.0572 | 122.6617
1.5 | 0.5114 | 0.00431 | -0.0496 | 118.6543
2 | 0.5322 | 0.00479 | -0.0429 | 111.1065
2.5 | 0.5554 | 0.00532 | -0.0368 | 104.3985
3 | 0.5828 | 0.00589 | -0.0318 | 98.9474
3.5 | 0.6138 | 0.00642 | -0.0277 | 95.6075
4 | 0.645 | 0.00696 | -0.0236 | 92.6724
4.5 | 0.6751 | 0.00757 | -0.0196 | 89.181
5 | 0.7052 | 0.00824 | -0.0156 | 85.5825
5.5 | 0.7393 | 0.00883 | -0.0125 | 83.7259
6 | 0.7728 | 0.0095 | -0.0094 | 81.3474
6.5 | 0.8093 | 0.0101 | -0.0069 | 80.1287
7 | 0.8433 | 0.01081 | -0.0041 | 78.0111
7.5 | 0.8721 | 0.01171 | -0.0005 | 74.4748
8 | 0.8998 | 0.01265 | 0.0032 | 71.1304
8.5 | 0.9316 | 0.0135 | 0.0061 | 69.0074
9 | 0.9661 | 0.01429 | 0.0084 | 67.6067
9.5 | 0.9953 | 0.01533 | 0.0115 | 64.925
10 | 1.0274 | 0.0163 | 0.0139 | 63.0307
10.5 | 1.0557 | 0.01744 | 0.0168 | 60.5333
11 | 1.0867 | 0.01849 | 0.0192 | 58.7723
11.5 | 1.1099 | 0.01995 | 0.0226 | 55.6341
12 | 1.1348 | 0.02139 | 0.0255 | 53.0528
12.5 | 1.1527 | 0.02322 | 0.0292 | 49.6425
13 | 1.1791 | 0.02475 | 0.0316 | 47.6404
13.5 | 1.2044 | 0.02634 | 0.0339 | 45.7251
14 | 1.2305 | 0.02803 | 0.0359 | 43.8994
14.5 | 1.2569 | 0.02965 | 0.0378 | 42.3912
15 | 1.2788 | 0.0317 | 0.0399 | 40.3407
15.5 | 1.3043 | 0.03352 | 0.0415 | 38.9111
16 | 1.3282 | 0.03553 | 0.043 | 37.3825
16.5 | 1.3467 | 0.03787 | 0.045 | 35.5611
17 | 1.3607 | 0.04059 | 0.0472 | 33.523
17.5 | 1.3945 | 0.04365 | 0.0446 | 31.9473
18 | 1.4272 | 0.04813 | 0.0399 | 29.653
19.5 | 1.5042 | 0.0636 | 0.0268 | 23.6509
20 | 1.4995 | 0.06824 | 0.0292 | 21.9739

## 77. Re 5M Mach 0.25 (1)
BIGFOIL.COM POLAR EXPORT
NACA67-718 a=0.0
NACA67-718 a=0.0 |  |  |  | Cl Max: | 1.708 | at alpha= | 13 | deg
JavaFoil+Calcfoil stall+Eppler ext transition |  |  |  | L/D Max: | 115.11 | at alpha= | 5.5 | deg
Re: | 5000000 |  |  | Cd Min: | 0.00586 | at alpha= | 0.5 | deg
Mach: | 0.25 |  |  | Cl=0 at alpha= | -3.5469 | deg
|  |  |  | @ Cl=0.1, Cd= | 0.0072039
|  |  |  | @ Cl=0.4, Cd= | 0.0076842
|  |  |  | @ Cl=0.6, Cd= | 0.0063167
alpha (deg) | Cl | Cd | Cm | Cl/Cd
-16.5 | -0.241 | 0.14263 | -0.01 | -1.691
-16 | -0.297 | 0.13392 | -0.011 | -2.221
-15.5 | -0.347 | 0.12106 | -0.011 | -2.865
-15 | -0.391 | 0.11474 | -0.012 | -3.408
-14.5 | -0.431 | 0.10714 | -0.013 | -4.019
-14 | -0.465 | 0.10133 | -0.013 | -4.592
-13.5 | -0.495 | 0.09523 | -0.014 | -5.199
-13 | -0.519 | 0.08861 | -0.015 | -5.861
-12.5 | -0.538 | 0.08288 | -0.016 | -6.488
-12 | -0.55 | 0.07787 | -0.017 | -7.063
-11.5 | -0.556 | 0.07211 | -0.018 | -7.706
-11 | -0.555 | 0.06731 | -0.018 | -8.243
-10.5 | -0.548 | 0.06271 | -0.019 | -8.736
-10 | -0.534 | 0.0585 | -0.021 | -9.137
-9.5 | -0.516 | 0.05378 | -0.022 | -9.594
-9 | -0.493 | 0.04858 | -0.024 | -10.147
-8.5 | -0.467 | 0.04236 | -0.027 | -11.027
-8 | -0.514 | 0.00934 | -0.041 | -55.064
-7.5 | -0.467 | 0.00894 | -0.042 | -52.253
-7 | -0.416 | 0.00892 | -0.044 | -46.626
-6.5 | -0.362 | 0.00831 | -0.045 | -43.552
-6 | -0.304 | 0.00767 | -0.046 | -39.719
-5.5 | -0.245 | 0.00771 | -0.048 | -31.731
-5 | -0.183 | 0.0075 | -0.049 | -24.403
-4.5 | -0.121 | 0.00736 | -0.05 | -16.403
-4 | -0.058 | 0.00723 | -0.052 | -7.97
-3.5 | 0.006 | 0.00727 | -0.053 | 0.838
-3 | 0.07 | 0.00719 | -0.054 | 9.761
-2.5 | 0.135 | 0.00722 | -0.056 | 18.634
-2 | 0.199 | 0.00726 | -0.057 | 27.432
-1.5 | 0.264 | 0.00734 | -0.059 | 35.985
-1 | 0.33 | 0.00755 | -0.06 | 43.708
-0.5 | 0.395 | 0.00767 | -0.061 | 51.45
0 | 0.455 | 0.00784 | -0.063 | 58.059
0.5 | 0.519 | 0.00586 | -0.064 | 88.563
1 | 0.579 | 0.00622 | -0.066 | 93.1
1.5 | 0.642 | 0.00651 | -0.067 | 98.6
2 | 0.705 | 0.00679 | -0.069 | 103.856
2.5 | 0.767 | 0.0071 | -0.07 | 108.059
3 | 0.829 | 0.00746 | -0.071 | 111.174
3.5 | 0.891 | 0.00794 | -0.073 | 112.292
4 | 0.953 | 0.00841 | -0.074 | 113.289
4.5 | 1.014 | 0.00884 | -0.076 | 114.643
5 | 1.075 | 0.00935 | -0.077 | 114.907
5.5 | 1.135 | 0.00986 | -0.078 | 115.11
6 | 1.195 | 0.01041 | -0.08 | 114.793
6.5 | 1.253 | 0.01101 | -0.081 | 113.762
7 | 1.309 | 0.01174 | -0.082 | 111.487
7.5 | 1.364 | 0.01254 | -0.084 | 108.785
8 | 1.418 | 0.01343 | -0.085 | 105.557
8.5 | 1.47 | 0.01422 | -0.086 | 103.367
9 | 1.52 | 0.01498 | -0.088 | 101.494
9.5 | 1.563 | 0.01722 | -0.089 | 90.735
10 | 1.601 | 0.01835 | -0.09 | 87.233
10.5 | 1.635 | 0.01924 | -0.092 | 84.961
11 | 1.663 | 0.02019 | -0.093 | 82.366
11.5 | 1.685 | 0.02126 | -0.094 | 79.263
12 | 1.701 | 0.0223 | -0.095 | 76.257
12.5 | 1.707 | 0.02497 | -0.096 | 68.361
13 | 1.708 | 0.02647 | -0.098 | 64.511
13.5 | 1.701 | 0.02799 | -0.099 | 60.761
14 | 1.685 | 0.02961 | -0.1 | 56.911
14.5 | 1.662 | 0.03162 | -0.101 | 52.564
15 | 1.63 | 0.03353 | -0.102 | 48.62
15.5 | 1.582 | 0.03604 | -0.103 | 43.891
16 | 1.513 | 0.03865 | -0.104 | 39.159
16.5 | 1.435 | 0.04156 | -0.105 | 34.534
17 | 1.347 | 0.04504 | -0.106 | 29.916
17.5 | 1.25 | 0.0492 | -0.107 | 25.406
18 | 1.14 | 0.05583 | -0.107 | 20.426

## 78. Re 5M Mach 0.25 (2)
BIGFOIL.COM POLAR EXPORT
NACA67-718 a=0.0
NACA67-718 a=0.0 |  |  |  | Cl Max: | 1.4552 | at alpha= | 20 | deg
XFOIL ncrit=9 |  |  |  | L/D Max: | 113.971 | at alpha= | 1 | deg
Re: | 5000000 |  |  | Cd Min: | 0.15565 | at alpha= | -19.5 | deg
Mach: | 0.25 |  |  | Cl=0 at alpha= | -5.4424 | deg
|  |  |  | @ Cl=0.1, Cd= | 0.0068724
|  |  |  | @ Cl=0.4, Cd= | 0.0057895
|  |  |  | @ Cl=0.6, Cd= | 0.0068974
alpha (deg) | Cl | Cd | Cm | Cl/Cd
-19.5 | -0.3036 | 0.15565 | -0.0975 | -1.9505
-19 | -0.2952 | 0.14834 | -0.1017 | -1.99
-18.5 | -0.2977 | 0.13883 | -0.1068 | -2.1443
-18 | -0.297 | 0.13017 | -0.1116 | -2.2816
-17.5 | -0.3074 | 0.11977 | -0.1172 | -2.5666
-17 | -0.311 | 0.11091 | -0.1222 | -2.8041
-16.5 | -0.3389 | 0.09844 | -0.1289 | -3.4427
-16 | -0.6831 | 0.0462 | -0.1557 | -14.7857
-15.5 | -0.8028 | 0.03408 | -0.1464 | -23.5563
-15 | -0.8752 | 0.02537 | -0.135 | -34.4974
-14.5 | -0.8778 | 0.02142 | -0.1281 | -40.9804
-14 | -0.854 | 0.01921 | -0.1234 | -44.456
-13.5 | -0.8216 | 0.01727 | -0.1196 | -47.5738
-13 | -0.7807 | 0.0158 | -0.1168 | -49.4114
-12.5 | -0.7342 | 0.01462 | -0.1148 | -50.2189
-12 | -0.6844 | 0.0137 | -0.1132 | -49.9562
-11.5 | -0.6322 | 0.01282 | -0.1121 | -49.3136
-11 | -0.5786 | 0.01202 | -0.1112 | -48.1364
-10.5 | -0.5241 | 0.01127 | -0.1105 | -46.504
-10 | -0.4704 | 0.01068 | -0.1097 | -44.0449
-9.5 | -0.418 | 0.00989 | -0.1088 | -42.2649
-9 | -0.3661 | 0.00948 | -0.1078 | -38.6181
-8.5 | -0.3145 | 0.00908 | -0.1068 | -34.6366
-8 | -0.2625 | 0.00875 | -0.1058 | -30
-7.5 | -0.2111 | 0.00844 | -0.1048 | -25.0118
-7 | -0.1593 | 0.0082 | -0.1039 | -19.4268
-6.5 | -0.1088 | 0.00789 | -0.1029 | -13.7896
-6 | -0.0572 | 0.00762 | -0.102 | -7.5066
-5.5 | -0.0059 | 0.00735 | -0.1011 | -0.80272
-5 | 0.0453 | 0.00711 | -0.1002 | 6.3713
-4.5 | 0.0959 | 0.00689 | -0.0993 | 13.9187
-4 | 0.1449 | 0.00668 | -0.098 | 21.6916
-3.5 | 0.1951 | 0.00646 | -0.0969 | 30.2012
-3 | 0.246 | 0.00628 | -0.0961 | 39.172
-2.5 | 0.2937 | 0.00607 | -0.0945 | 48.3855
-2 | 0.3409 | 0.00593 | -0.0929 | 57.4874
-1.5 | 0.3856 | 0.0058 | -0.0906 | 66.4828
-1 | 0.4267 | 0.00577 | -0.0876 | 73.9515
-0.5 | 0.4707 | 0.00572 | -0.0852 | 82.2902
0 | 0.5036 | 0.00569 | -0.0806 | 88.5062
0.5 | 0.4807 | 0.00449 | -0.0644 | 107.0601
1 | 0.4764 | 0.00418 | -0.0517 | 113.9713
1.5 | 0.4959 | 0.00465 | -0.0442 | 106.6452
2 | 0.5198 | 0.00521 | -0.0379 | 99.7697
2.5 | 0.5464 | 0.00575 | -0.0323 | 95.0261
3 | 0.5738 | 0.00639 | -0.0271 | 89.7966
3.5 | 0.6053 | 0.007 | -0.0228 | 86.4714
4 | 0.6388 | 0.00755 | -0.019 | 84.6093
4.5 | 0.6691 | 0.00823 | -0.0147 | 81.3001
5 | 0.7016 | 0.00891 | -0.0109 | 78.743
5.5 | 0.7355 | 0.0096 | -0.0075 | 76.6146
6 | 0.7726 | 0.01026 | -0.0047 | 75.3021
6.5 | 0.8078 | 0.01098 | -0.0017 | 73.5701
7 | 0.846 | 0.01165 | 0.0008 | 72.618
7.5 | 0.8754 | 0.01263 | 0.0046 | 69.3112
8 | 0.9074 | 0.01354 | 0.0078 | 67.0162
8.5 | 0.9367 | 0.01459 | 0.0114 | 64.2015
9 | 0.9711 | 0.01548 | 0.0141 | 62.7326
9.5 | 1.002 | 0.01658 | 0.0172 | 60.4343
10 | 1.0322 | 0.01776 | 0.0203 | 58.1194
11 | 1.0914 | 0.02029 | 0.0263 | 53.79
11.5 | 1.1144 | 0.02196 | 0.0299 | 50.7468
12 | 1.1373 | 0.02371 | 0.0333 | 47.9671
12.5 | 1.1541 | 0.02584 | 0.0372 | 44.6633
13 | 1.1798 | 0.02767 | 0.0398 | 42.6382
13.5 | 1.2064 | 0.02947 | 0.0422 | 40.9365
14 | 1.2313 | 0.03149 | 0.0445 | 39.1013
14.5 | 1.2571 | 0.03355 | 0.0465 | 37.4694
15 | 1.279 | 0.0359 | 0.0487 | 35.6267
15.5 | 1.3026 | 0.03827 | 0.0505 | 34.0371
16 | 1.3214 | 0.04101 | 0.0525 | 32.2214
16.5 | 1.3411 | 0.04379 | 0.0541 | 30.6257
17 | 1.3509 | 0.04737 | 0.0561 | 28.518
17.5 | 1.3631 | 0.05112 | 0.0573 | 26.6647
18 | 1.3832 | 0.05706 | 0.0532 | 24.2411
18.5 | 1.4109 | 0.06268 | 0.0483 | 22.5096
19 | 1.4325 | 0.06895 | 0.0435 | 20.7759
19.5 | 1.4421 | 0.07623 | 0.0391 | 18.9177
20 | 1.4552 | 0.08322 | 0.0345 | 17.4862

## 79. Re 5M Mach 0.50 (1)
BIGFOIL.COM POLAR EXPORT
NACA67-718 a=0.0
NACA67-718 a=0.0 |  |  |  | Cl Max: | 1.644 | at alpha= | 9.5 | deg
JavaFoil+Calcfoil stall+Eppler ext transition |  |  |  | L/D Max: | 107.144 | at alpha= | 4.5 | deg
Re: | 5000000 |  |  | Cd Min: | 0.00647 | at alpha= | 0.5 | deg
Mach: | 0.5 |  |  | Cl=0 at alpha= | -3.5493 | deg
|  |  |  | @ Cl=0.1, Cd= | 0.0078478
|  |  |  | @ Cl=0.4, Cd= | 0.0082933
|  |  |  | @ Cl=0.6, Cd= | 0.0066167
alpha (deg) | Cl | Cd | Cm | Cl/Cd
-20 | -0.939 | 0.15793 | -0.008 | -5.945
-19.5 | -0.912 | 0.15591 | -0.009 | -5.852
-19 | -0.884 | 0.15034 | -0.009 | -5.877
-18.5 | -0.854 | 0.14415 | -0.01 | -5.922
-18 | -0.825 | 0.13856 | -0.01 | -5.954
-17.5 | -0.797 | 0.13565 | -0.011 | -5.875
-17 | -0.769 | 0.13169 | -0.011 | -5.838
-16.5 | -0.741 | 0.12753 | -0.012 | -5.808
-16 | -0.713 | 0.12343 | -0.013 | -5.774
-15.5 | -0.685 | 0.11952 | -0.014 | -5.728
-15 | -0.655 | 0.11364 | -0.014 | -5.766
-14.5 | -0.626 | 0.11153 | -0.014 | -5.616
-14 | -0.598 | 0.10581 | -0.015 | -5.652
-13.5 | -0.57 | 0.10005 | -0.016 | -5.694
-13 | -0.541 | 0.09742 | -0.016 | -5.557
-12.5 | -0.513 | 0.09527 | -0.017 | -5.383
-12 | -0.485 | 0.09112 | -0.018 | -5.317
-11.5 | -0.455 | 0.08555 | -0.018 | -5.322
-11 | -0.427 | 0.0786 | -0.018 | -5.429
-10.5 | -0.398 | 0.06989 | -0.019 | -5.698
-10 | -0.37 | 0.06425 | -0.02 | -5.755
-9.5 | -0.341 | 0.06798 | -0.02 | -5.014
-9 | -0.312 | 0.06373 | -0.02 | -4.898
-8.5 | -0.284 | 0.05658 | -0.022 | -5.017
-8 | -0.255 | 0.05845 | -0.023 | -4.367
-7.5 | -0.293 | 0.05031 | -0.024 | -5.822
-7 | -0.334 | 0.04482 | -0.027 | -7.459
-6.5 | -0.376 | 0.00949 | -0.05 | -39.603
-6 | -0.326 | 0.00902 | -0.051 | -36.153
-5.5 | -0.266 | 0.00855 | -0.053 | -31.119
-5 | -0.201 | 0.00827 | -0.054 | -24.24
-4.5 | -0.133 | 0.00804 | -0.056 | -16.532
-4 | -0.064 | 0.00796 | -0.057 | -7.994
-3.5 | 0.007 | 0.00794 | -0.059 | 0.85
-3 | 0.078 | 0.00786 | -0.06 | 9.913
-2.5 | 0.15 | 0.00782 | -0.062 | 19.124
-2 | 0.221 | 0.00787 | -0.063 | 28.13
-1.5 | 0.294 | 0.00805 | -0.065 | 36.494
-1 | 0.367 | 0.00823 | -0.066 | 44.647
-0.5 | 0.44 | 0.00837 | -0.068 | 52.524
0 | 0.507 | 0.00864 | -0.069 | 58.642
0.5 | 0.578 | 0.00647 | -0.072 | 89.307
1 | 0.644 | 0.00691 | -0.073 | 93.21
1.5 | 0.714 | 0.00736 | -0.075 | 97.013
2 | 0.783 | 0.00774 | -0.076 | 101.159
2.5 | 0.852 | 0.00812 | -0.078 | 104.932
3 | 0.921 | 0.00873 | -0.079 | 105.489
3.5 | 0.989 | 0.0093 | -0.081 | 106.41
4 | 1.057 | 0.00988 | -0.082 | 106.997
4.5 | 1.125 | 0.0105 | -0.084 | 107.144
5 | 1.192 | 0.01116 | -0.086 | 106.812
5.5 | 1.257 | 0.01194 | -0.087 | 105.295
6 | 1.322 | 0.01276 | -0.089 | 103.605
6.5 | 1.383 | 0.01374 | -0.09 | 100.703
7 | 1.441 | 0.01488 | -0.092 | 96.831
7.5 | 1.496 | 0.01623 | -0.093 | 92.148
8 | 1.547 | 0.01741 | -0.095 | 88.817
8.5 | 1.591 | 0.02016 | -0.096 | 78.955
9 | 1.63 | 0.02229 | -0.097 | 73.141
9.5 | 1.644 | 0.02388 | -0.099 | 68.848
10 | 1.626 | 0.02556 | -0.1 | 63.645
10.5 | 1.55 | 0.02989 | -0.101 | 51.85
11 | 1.187 | 0.03357 | -0.103 | 35.346
11.5 | 1.005 | 0.03803 | -0.104 | 26.431
12 | 0.917 | 0.07827 | -0.082 | 11.712
12.5 | 1.064 | 0.04069 | -0.106 | 26.156
13 | 1.092 | 0.04672 | -0.107 | 23.362
13.5 | 0.955 | 0.10329 | -0.056 | 9.243
14 | 1.148 | 0.05201 | -0.109 | 22.075
14.5 | 1.011 | 0.11233 | -0.062 | 9.002

## 80. Re 5M Mach 0.50 (2)
BIGFOIL.COM POLAR EXPORT
NACA67-718 a=0.0
NACA67-718 a=0.0 |  |  |  | Cl Max: | 1.2914 | at alpha= | 16.5 | deg
XFOIL ncrit=9 |  |  |  | L/D Max: | 96.0697 | at alpha= | -0.5 | deg
Re: | 5000000 |  |  | Cd Min: | 0.13927 | at alpha= | 20 | deg
Mach: | 0.5 |  |  | Cl=0 at alpha= | -6.0762 | deg
|  |  |  | @ Cl=0.1, Cd= | 0.0081963
|  |  |  | @ Cl=0.4, Cd= | 0.0068113
|  |  |  | @ Cl=0.6, Cd= | 0.010336
alpha (deg) | Cl | Cd | Cm | Cl/Cd
-14 | -0.0819 | 0.1002 | -0.1546 | -0.81737
-13.5 | -0.09 | 0.09096 | -0.1594 | -0.98945
-13 | -0.0996 | 0.08206 | -0.1641 | -1.2137
-12.5 | -0.1211 | 0.07205 | -0.1696 | -1.6808
-12 | -0.1463 | 0.06175 | -0.1761 | -2.3692
-11.5 | -0.1785 | 0.05195 | -0.1822 | -3.436
-11 | -0.2246 | 0.04441 | -0.1806 | -5.0574
-10.5 | -0.2772 | 0.038 | -0.1735 | -7.2947
-10 | -0.3225 | 0.03262 | -0.1632 | -9.8866
-9.5 | -0.3714 | 0.02694 | -0.1499 | -13.7862
-9 | -0.407 | 0.02052 | -0.137 | -19.8343
-8.5 | -0.316 | 0.01112 | -0.1439 | -28.4173
-8 | -0.245 | 0.01028 | -0.1419 | -23.8327
-7.5 | -0.1794 | 0.00987 | -0.1396 | -18.1763
-7 | -0.1147 | 0.00947 | -0.1377 | -12.1119
-6.5 | -0.0517 | 0.00908 | -0.1358 | -5.6938
-6 | 0.0093 | 0.00869 | -0.134 | 1.0702
-5.5 | 0.0704 | 0.00838 | -0.1325 | 8.401
-5 | 0.1284 | 0.00802 | -0.1307 | 16.01
-4.5 | 0.1868 | 0.00775 | -0.1291 | 24.1032
-4 | 0.2455 | 0.00751 | -0.1277 | 32.6897
-3.5 | 0.3016 | 0.0072 | -0.1261 | 41.8889
-3 | 0.3591 | 0.00696 | -0.1247 | 51.5948
-2.5 | 0.4141 | 0.00676 | -0.123 | 61.2574
-2 | 0.4696 | 0.00654 | -0.1215 | 71.8043
-1.5 | 0.5226 | 0.0064 | -0.1194 | 81.6562
-1 | 0.5716 | 0.00628 | -0.1165 | 91.0191
-0.5 | 0.6062 | 0.00631 | -0.1106 | 96.0697
0 | 0.588 | 0.00657 | -0.0933 | 89.4977
0.5 | 0.5074 | 0.00729 | -0.0629 | 69.6022
1.5 | 0.4476 | 0.00683 | -0.0263 | 65.5344
2 | 0.4689 | 0.00741 | -0.0184 | 63.2794
2.5 | 0.4979 | 0.00826 | -0.0123 | 60.2785
3 | 0.5322 | 0.00902 | -0.0072 | 59.0022
3.5 | 0.5723 | 0.00972 | -0.0034 | 58.8786
4 | 0.6101 | 0.01056 | 0.0008 | 57.7746
4.5 | 0.6523 | 0.01125 | 0.0042 | 57.9822
5 | 0.6923 | 0.01208 | 0.0079 | 57.3096
5.5 | 0.7325 | 0.01292 | 0.0115 | 56.695
6 | 0.7729 | 0.01381 | 0.015 | 55.9667
6.5 | 0.8125 | 0.01479 | 0.0186 | 54.9358
7 | 0.8554 | 0.01571 | 0.0217 | 54.4494
7.5 | 0.8958 | 0.01679 | 0.025 | 53.3532
8 | 0.9376 | 0.01786 | 0.0282 | 52.4972
9.5 | 1.031 | 0.02271 | 0.0413 | 45.3985
10 | 1.0602 | 0.02461 | 0.0456 | 43.08
10.5 | 1.0889 | 0.02667 | 0.0497 | 40.8286
11 | 1.116 | 0.02897 | 0.0537 | 38.5226
11.5 | 1.1338 | 0.03188 | 0.0582 | 35.5646
12 | 1.1434 | 0.03542 | 0.063 | 32.2812
12.5 | 1.1572 | 0.03897 | 0.0668 | 29.6946
13 | 1.1802 | 0.04227 | 0.0697 | 27.9205
13.5 | 1.2053 | 0.04557 | 0.0721 | 26.4494
14 | 1.2256 | 0.04933 | 0.0745 | 24.8449
15 | 1.2603 | 0.05795 | 0.0781 | 21.7481
15.5 | 1.2758 | 0.06272 | 0.0792 | 20.3412
16 | 1.2851 | 0.06828 | 0.0798 | 18.821
16.5 | 1.2914 | 0.07417 | 0.08 | 17.4114
17 | 1.2876 | 0.08135 | 0.0793 | 15.8279
17.5 | 1.2812 | 0.0891 | 0.0777 | 14.3793
18 | 1.2684 | 0.09771 | 0.0753 | 12.9813
18.5 | 1.2509 | 0.10713 | 0.0719 | 11.6765
19 | 1.2282 | 0.11744 | 0.0673 | 10.4581
19.5 | 1.202 | 0.12824 | 0.0621 | 9.3731
20 | 1.1761 | 0.13927 | 0.0562 | 8.4447

## 81. Re 6M Mach 0.00 (1)
BIGFOIL.COM POLAR EXPORT
NACA67-718 a=0.0
NACA67-718 a=0.0 |  |  |  | Cl Max: | 1.76 | at alpha= | 14.5 | deg
JavaFoil+Calcfoil stall+Eppler ext transition |  |  |  | L/D Max: | 118.842 | at alpha= | 5.5 | deg
Re: | 6000000 |  |  | Cd Min: | 0.00543 | at alpha= | 0 | deg
Mach: | 0 |  |  | Cl=0 at alpha= | -3.5484 | deg
|  |  |  | @ Cl=0.1, Cd= | 0.0070352
|  |  |  | @ Cl=0.4, Cd= | 0.0068367
|  |  |  | @ Cl=0.6, Cd= | 0.0061471
alpha (deg) | Cl | Cd | Cm | Cl/Cd
-19 | -0.555 | 0.15341 | -0.007 | -3.62
-18.5 | -0.571 | 0.1468 | -0.008 | -3.888
-18 | -0.585 | 0.1414 | -0.009 | -4.14
-17.5 | -0.6 | 0.13264 | -0.009 | -4.522
-17 | -0.613 | 0.12729 | -0.01 | -4.812
-16.5 | -0.625 | 0.12132 | -0.01 | -5.148
-16 | -0.635 | 0.11474 | -0.011 | -5.534
-15.5 | -0.644 | 0.10723 | -0.012 | -6.009
-15 | -0.651 | 0.10166 | -0.012 | -6.406
-14.5 | -0.656 | 0.09642 | -0.013 | -6.802
-14 | -0.658 | 0.09079 | -0.014 | -7.245
-13.5 | -0.657 | 0.08568 | -0.015 | -7.669
-13 | -0.653 | 0.08042 | -0.016 | -8.126
-12.5 | -0.646 | 0.07539 | -0.016 | -8.575
-12 | -0.636 | 0.07066 | -0.017 | -8.999
-11.5 | -0.621 | 0.06683 | -0.018 | -9.299
-11 | -0.606 | 0.06109 | -0.02 | -9.914
-10.5 | -0.586 | 0.05598 | -0.021 | -10.465
-10 | -0.564 | 0.04992 | -0.023 | -11.304
-9.5 | -0.635 | 0.01043 | -0.036 | -60.897
-9 | -0.6 | 0.00931 | -0.037 | -64.416
-8.5 | -0.557 | 0.00893 | -0.038 | -62.386
-8 | -0.51 | 0.00863 | -0.04 | -59.128
-7.5 | -0.461 | 0.00829 | -0.041 | -55.582
-7 | -0.409 | 0.00798 | -0.042 | -51.19
-6.5 | -0.354 | 0.00779 | -0.044 | -45.404
-6 | -0.297 | 0.00755 | -0.045 | -39.35
-5.5 | -0.238 | 0.0074 | -0.046 | -32.195
-5 | -0.178 | 0.00686 | -0.048 | -25.983
-4.5 | -0.117 | 0.00714 | -0.049 | -16.427
-4 | -0.056 | 0.00709 | -0.05 | -7.89
-3.5 | 0.006 | 0.00706 | -0.051 | 0.838
-3 | 0.068 | 0.00702 | -0.053 | 9.709
-2.5 | 0.131 | 0.00705 | -0.054 | 18.534
-2 | 0.193 | 0.00715 | -0.055 | 27.05
-1.5 | 0.256 | 0.00729 | -0.057 | 35.126
-1 | 0.32 | 0.00739 | -0.058 | 43.295
-0.5 | 0.383 | 0.00742 | -0.06 | 51.63
0 | 0.441 | 0.00543 | -0.061 | 81.244
0.5 | 0.503 | 0.00574 | -0.062 | 87.682
1 | 0.562 | 0.00601 | -0.064 | 93.521
1.5 | 0.623 | 0.00623 | -0.065 | 99.942
2 | 0.684 | 0.00653 | -0.067 | 104.755
2.5 | 0.744 | 0.00681 | -0.068 | 109.312
3 | 0.805 | 0.00719 | -0.069 | 111.845
3.5 | 0.865 | 0.00758 | -0.071 | 114.04
4 | 0.925 | 0.00799 | -0.072 | 115.723
4.5 | 0.984 | 0.00839 | -0.073 | 117.325
5 | 1.043 | 0.0088 | -0.075 | 118.556
5.5 | 1.102 | 0.00927 | -0.076 | 118.842
6 | 1.16 | 0.00977 | -0.077 | 118.764
6.5 | 1.217 | 0.01032 | -0.079 | 117.958
7 | 1.272 | 0.01096 | -0.08 | 116.102
7.5 | 1.327 | 0.01167 | -0.081 | 113.66
8 | 1.38 | 0.01244 | -0.083 | 110.883
8.5 | 1.432 | 0.01311 | -0.084 | 109.254
9 | 1.483 | 0.01372 | -0.085 | 108.026
9.5 | 1.527 | 0.01561 | -0.086 | 97.834
10 | 1.569 | 0.01657 | -0.088 | 94.658
10.5 | 1.607 | 0.01731 | -0.089 | 92.825
11 | 1.641 | 0.01808 | -0.09 | 90.774
11.5 | 1.672 | 0.01887 | -0.091 | 88.61
12 | 1.699 | 0.01969 | -0.093 | 86.251
12.5 | 1.721 | 0.02057 | -0.094 | 83.678
13 | 1.737 | 0.02283 | -0.095 | 76.059
13.5 | 1.749 | 0.02402 | -0.096 | 72.838
14 | 1.757 | 0.02523 | -0.097 | 69.651
14.5 | 1.76 | 0.02668 | -0.098 | 65.968
15 | 1.758 | 0.02827 | -0.099 | 62.195
15.5 | 1.747 | 0.02972 | -0.101 | 58.781
16 | 1.724 | 0.03141 | -0.102 | 54.902
16.5 | 1.697 | 0.03287 | -0.103 | 51.619
17 | 1.664 | 0.03478 | -0.104 | 47.844
17.5 | 1.627 | 0.03672 | -0.105 | 44.308
18 | 1.586 | 0.03908 | -0.106 | 40.585
18.5 | 1.542 | 0.04119 | -0.107 | 37.436
19 | 1.495 | 0.04393 | -0.107 | 34.026
19.5 | 1.446 | 0.04671 | -0.108 | 30.951

## 82. Re 6M Mach 0.00 (2)
BIGFOIL.COM POLAR EXPORT
NACA67-718 a=0.0
NACA67-718 a=0.0 |  |  |  | Cl Max: | 1.5395 | at alpha= | 20 | deg
XFOIL ncrit=9 |  |  |  | L/D Max: | 121.725 | at alpha= | 1 | deg
Re: | 6000000 |  |  | Cd Min: | 0.0639 | at alpha= | 20 | deg
Mach: | 0 |  |  | Cl=0 at alpha= | -5.1517 | deg
|  |  |  | @ Cl=0.1, Cd= | 0.0062504
|  |  |  | @ Cl=0.4, Cd= | 0.0055418
|  |  |  | @ Cl=0.6, Cd= | 0.0060627
alpha (deg) | Cl | Cd | Cm | Cl/Cd
-20 | -1.1123 | 0.03427 | -0.1393 | -32.457
-19.5 | -1.1306 | 0.03004 | -0.1346 | -37.6365
-19 | -1.1396 | 0.02658 | -0.1295 | -42.8743
-18.5 | -1.1075 | 0.02583 | -0.1278 | -42.8765
-18 | -1.1063 | 0.02298 | -0.1227 | -48.1419
-17.5 | -1.0895 | 0.02103 | -0.1189 | -51.8069
-17 | -1.0629 | 0.01974 | -0.116 | -53.845
-16.5 | -1.0331 | 0.01858 | -0.1133 | -55.6028
-16 | -1.002 | 0.01736 | -0.1108 | -57.7189
-15.5 | -0.9657 | 0.01648 | -0.1087 | -58.5983
-15 | -0.9286 | 0.01559 | -0.1068 | -59.5638
-14.5 | -0.8886 | 0.01476 | -0.1052 | -60.2033
-14 | -0.8464 | 0.01411 | -0.1038 | -59.9858
-13.5 | -0.803 | 0.0134 | -0.1026 | -59.9254
-13 | -0.7582 | 0.01277 | -0.1016 | -59.3735
-12.5 | -0.7119 | 0.0122 | -0.1008 | -58.3525
-12 | -0.6645 | 0.01166 | -0.1001 | -56.9897
-11.5 | -0.6163 | 0.01114 | -0.0995 | -55.3232
-11 | -0.5677 | 0.01053 | -0.099 | -53.9126
-10.5 | -0.5196 | 0.00989 | -0.0984 | -52.5379
-10 | -0.4717 | 0.00939 | -0.0977 | -50.2343
-9.5 | -0.4232 | 0.009 | -0.0971 | -47.0222
-9 | -0.3749 | 0.00864 | -0.0964 | -43.3912
-8.5 | -0.3266 | 0.00834 | -0.0956 | -39.1607
-8 | -0.2783 | 0.00806 | -0.0948 | -34.5285
-7.5 | -0.2296 | 0.00781 | -0.0941 | -29.3982
-7 | -0.18 | 0.00755 | -0.0935 | -23.8411
-6.5 | -0.1318 | 0.00726 | -0.0927 | -18.1543
-6 | -0.0822 | 0.00703 | -0.0921 | -11.6927
-5.5 | -0.0333 | 0.0068 | -0.0913 | -4.8971
-5 | 0.0145 | 0.00658 | -0.0903 | 2.2036
-4.5 | 0.063 | 0.00642 | -0.0894 | 9.8131
-4 | 0.111 | 0.0062 | -0.0884 | 17.9032
-3.5 | 0.1588 | 0.006 | -0.0873 | 26.4667
-3 | 0.2063 | 0.00585 | -0.0862 | 35.265
-2.5 | 0.2489 | 0.00576 | -0.0839 | 43.2118
-2 | 0.2946 | 0.00566 | -0.0823 | 52.0495
-1.5 | 0.3431 | 0.00559 | -0.0814 | 61.3775
-1 | 0.3918 | 0.00554 | -0.0805 | 70.722
-0.5 | 0.4371 | 0.00555 | -0.0789 | 78.7568
0 | 0.4743 | 0.00558 | -0.0756 | 85
0.5 | 0.485 | 0.00492 | -0.0669 | 98.5772
1 | 0.4869 | 0.004 | -0.0563 | 121.725
1.5 | 0.5017 | 0.0043 | -0.048 | 116.6744
2 | 0.5268 | 0.00475 | -0.0422 | 110.9053
2.5 | 0.5532 | 0.00521 | -0.0369 | 106.1804
3 | 0.5807 | 0.00575 | -0.0319 | 100.9913
3.5 | 0.6128 | 0.00627 | -0.0281 | 97.7352
4 | 0.6442 | 0.00682 | -0.0241 | 94.4575
4.5 | 0.6747 | 0.00741 | -0.0202 | 91.0526
5 | 0.7095 | 0.00793 | -0.0171 | 89.4704
5.5 | 0.7395 | 0.0086 | -0.0133 | 85.9884
6 | 0.776 | 0.00915 | -0.0108 | 84.8087
6.5 | 0.8081 | 0.00985 | -0.0076 | 82.0406
7 | 0.845 | 0.01044 | -0.0053 | 80.9387
7.5 | 0.8723 | 0.01136 | -0.0015 | 76.787
8 | 0.9011 | 0.01228 | 0.002 | 73.3795
9 | 0.9685 | 0.01387 | 0.0069 | 69.827
9.5 | 0.9973 | 0.01486 | 0.01 | 67.1131
10 | 1.0292 | 0.01579 | 0.0124 | 65.1805
10.5 | 1.0594 | 0.01684 | 0.015 | 62.9097
11 | 1.0899 | 0.01791 | 0.0174 | 60.8543
11.5 | 1.1149 | 0.0192 | 0.0205 | 58.0677
12 | 1.1373 | 0.02073 | 0.0238 | 54.8625
12.5 | 1.1602 | 0.02227 | 0.0268 | 52.097
13 | 1.1866 | 0.0237 | 0.0292 | 50.0675
13.5 | 1.2152 | 0.0251 | 0.0311 | 48.4143
14 | 1.2405 | 0.02669 | 0.0333 | 46.4781
14.5 | 1.2676 | 0.02828 | 0.035 | 44.8232
15 | 1.2938 | 0.02989 | 0.0367 | 43.2854
15.5 | 1.3175 | 0.0318 | 0.0385 | 41.4308
16 | 1.3401 | 0.03377 | 0.0402 | 39.6832
17 | 1.3766 | 0.03846 | 0.0439 | 35.793
17.5 | 1.3924 | 0.0409 | 0.046 | 34.044
18 | 1.4235 | 0.04476 | 0.0424 | 31.8029
18.5 | 1.4618 | 0.04877 | 0.0372 | 29.9733
19 | 1.4918 | 0.05355 | 0.0324 | 27.8581
19.5 | 1.5141 | 0.05889 | 0.0282 | 25.7106
20 | 1.5395 | 0.0639 | 0.0239 | 24.0923

## 83. Re 6M Mach 0.10 (1)
BIGFOIL.COM POLAR EXPORT
NACA67-718 a=0.0
NACA67-718 a=0.0 |  |  |  | Cl Max: | 1.75 | at alpha= | 14 | deg
JavaFoil+Calcfoil stall+Eppler ext transition |  |  |  | L/D Max: | 118.616 | at alpha= | 5.5 | deg
Re: | 6000000 |  |  | Cd Min: | 0.00544 | at alpha= | 0 | deg
Mach: | 0.1 |  |  | Cl=0 at alpha= | -3.5484 | deg
|  |  |  | @ Cl=0.1, Cd= | 0.0070603
|  |  |  | @ Cl=0.4, Cd= | 0.0069302
|  |  |  | @ Cl=0.6, Cd= | 0.0061677
alpha (deg) | Cl | Cd | Cm | Cl/Cd
-18.5 | -0.523 | 0.15129 | -0.008 | -3.454
-18 | -0.54 | 0.14376 | -0.008 | -3.758
-17.5 | -0.557 | 0.13613 | -0.009 | -4.095
-17 | -0.574 | 0.13055 | -0.01 | -4.395
-16.5 | -0.589 | 0.12361 | -0.01 | -4.764
-16 | -0.603 | 0.11729 | -0.011 | -5.138
-15.5 | -0.615 | 0.11045 | -0.012 | -5.566
-15 | -0.625 | 0.1027 | -0.012 | -6.089
-14.5 | -0.633 | 0.09715 | -0.013 | -6.517
-14 | -0.638 | 0.09178 | -0.014 | -6.954
-13.5 | -0.64 | 0.08774 | -0.014 | -7.293
-13 | -0.639 | 0.08161 | -0.015 | -7.834
-12.5 | -0.635 | 0.07642 | -0.016 | -8.31
-12 | -0.627 | 0.0717 | -0.017 | -8.744
-11.5 | -0.615 | 0.06771 | -0.018 | -9.077
-11 | -0.6 | 0.06222 | -0.019 | -9.64
-10.5 | -0.581 | 0.05708 | -0.021 | -10.186
-10 | -0.559 | 0.05209 | -0.023 | -10.741
-9.5 | -0.539 | 0.0441 | -0.026 | -12.217
-9 | -0.6 | 0.00937 | -0.037 | -63.953
-8.5 | -0.557 | 0.00901 | -0.039 | -61.857
-8 | -0.511 | 0.00869 | -0.04 | -58.858
-7.5 | -0.462 | 0.00837 | -0.041 | -55.226
-7 | -0.41 | 0.00803 | -0.043 | -51.061
-6.5 | -0.355 | 0.00781 | -0.044 | -45.458
-6 | -0.298 | 0.00756 | -0.045 | -39.421
-5.5 | -0.239 | 0.00742 | -0.047 | -32.237
-5 | -0.179 | 0.00688 | -0.048 | -26.005
-4.5 | -0.118 | 0.00719 | -0.049 | -16.404
-4 | -0.056 | 0.00713 | -0.05 | -7.883
-3.5 | 0.006 | 0.00708 | -0.052 | 0.839
-3 | 0.068 | 0.00704 | -0.053 | 9.72
-2.5 | 0.131 | 0.00708 | -0.054 | 18.526
-2 | 0.194 | 0.00718 | -0.056 | 27.061
-1.5 | 0.257 | 0.00731 | -0.057 | 35.189
-1 | 0.322 | 0.00741 | -0.058 | 43.37
-0.5 | 0.385 | 0.00745 | -0.06 | 51.649
0 | 0.443 | 0.00544 | -0.061 | 81.563
0.5 | 0.505 | 0.00578 | -0.063 | 87.446
1 | 0.565 | 0.00603 | -0.064 | 93.611
1.5 | 0.626 | 0.00627 | -0.066 | 99.759
2 | 0.687 | 0.00653 | -0.067 | 105.283
2.5 | 0.748 | 0.00686 | -0.068 | 108.95
3 | 0.809 | 0.00725 | -0.07 | 111.581
3.5 | 0.869 | 0.00766 | -0.071 | 113.498
4 | 0.929 | 0.00802 | -0.072 | 115.773
4.5 | 0.989 | 0.00844 | -0.074 | 117.094
5 | 1.048 | 0.00888 | -0.075 | 118.025
5.5 | 1.107 | 0.00933 | -0.076 | 118.616
6 | 1.165 | 0.00984 | -0.078 | 118.42
6.5 | 1.223 | 0.01042 | -0.079 | 117.316
7 | 1.278 | 0.01105 | -0.08 | 115.683
7.5 | 1.332 | 0.01178 | -0.082 | 113.083
8 | 1.386 | 0.01256 | -0.083 | 110.332
8.5 | 1.438 | 0.01325 | -0.084 | 108.484
9 | 1.489 | 0.01388 | -0.086 | 107.246
9.5 | 1.533 | 0.01582 | -0.087 | 96.926
10 | 1.574 | 0.01677 | -0.088 | 93.837
10.5 | 1.612 | 0.01746 | -0.089 | 92.316
11 | 1.645 | 0.01828 | -0.091 | 89.998
11.5 | 1.675 | 0.01911 | -0.092 | 87.657
12 | 1.7 | 0.01996 | -0.093 | 85.205
12.5 | 1.721 | 0.02093 | -0.094 | 82.216
13 | 1.735 | 0.02318 | -0.095 | 74.855
13.5 | 1.745 | 0.02439 | -0.097 | 71.548
14 | 1.75 | 0.02568 | -0.098 | 68.158
14.5 | 1.75 | 0.02712 | -0.099 | 64.529
15 | 1.745 | 0.0288 | -0.1 | 60.589
15.5 | 1.73 | 0.03017 | -0.101 | 57.343
16 | 1.702 | 0.03205 | -0.102 | 53.124
16.5 | 1.67 | 0.03383 | -0.103 | 49.357
17 | 1.631 | 0.03577 | -0.104 | 45.608
17.5 | 1.589 | 0.03806 | -0.105 | 41.734
18 | 1.542 | 0.04021 | -0.106 | 38.336
18.5 | 1.491 | 0.04297 | -0.107 | 34.703
19 | 1.438 | 0.04565 | -0.108 | 31.501

## 84. Re 6M Mach 0.10 (2)
BIGFOIL.COM POLAR EXPORT
NACA67-718 a=0.0
NACA67-718 a=0.0 |  |  |  | Cl Max: | 1.5296 | at alpha= | 20 | deg
XFOIL ncrit=9 |  |  |  | L/D Max: | 120.995 | at alpha= | 1 | deg
Re: | 6000000 |  |  | Cd Min: | 0.06625 | at alpha= | 20 | deg
Mach: | 0.1 |  |  | Cl=0 at alpha= | -5.1896 | deg
|  |  |  | @ Cl=0.1, Cd= | 0.0062999
|  |  |  | @ Cl=0.4, Cd= | 0.0055609
|  |  |  | @ Cl=0.6, Cd= | 0.0061779
alpha (deg) | Cl | Cd | Cm | Cl/Cd
-20 | -1.0284 | 0.04177 | -0.1468 | -24.6205
-19.5 | -1.0866 | 0.03408 | -0.142 | -31.8838
-19 | -1.0952 | 0.03046 | -0.1379 | -35.9554
-18.5 | -1.0833 | 0.02834 | -0.1345 | -38.2251
-18 | -1.0797 | 0.02568 | -0.13 | -42.0444
-17.5 | -1.0798 | 0.02264 | -0.1245 | -47.6943
-17 | -1.0571 | 0.02112 | -0.121 | -50.0521
-16.5 | -1.0284 | 0.0199 | -0.1181 | -51.6784
-16 | -1.0038 | 0.01817 | -0.1145 | -55.2449
-15.5 | -0.9687 | 0.01717 | -0.1121 | -56.4182
-15 | -0.9328 | 0.01615 | -0.1098 | -57.7585
-14.5 | -0.8935 | 0.0152 | -0.1079 | -58.7829
-14 | -0.8515 | 0.01448 | -0.1063 | -58.8052
-13.5 | -0.8078 | 0.0137 | -0.1049 | -58.9635
-13 | -0.7626 | 0.01301 | -0.1037 | -58.6164
-12.5 | -0.716 | 0.01239 | -0.1028 | -57.7885
-12 | -0.6681 | 0.01186 | -0.102 | -56.3322
-11.5 | -0.6192 | 0.01131 | -0.1013 | -54.748
-11 | -0.5698 | 0.01068 | -0.1008 | -53.3521
-10.5 | -0.5205 | 0.01011 | -0.1002 | -51.4837
-10 | -0.4724 | 0.00948 | -0.0994 | -49.8312
-9.5 | -0.4234 | 0.00906 | -0.0987 | -46.7329
-9 | -0.3743 | 0.00872 | -0.098 | -42.9243
-8.5 | -0.3255 | 0.0084 | -0.0972 | -38.75
-8 | -0.2769 | 0.00812 | -0.0963 | -34.101
-7.5 | -0.228 | 0.00785 | -0.0955 | -29.0446
-7 | -0.1778 | 0.00759 | -0.0949 | -23.4256
-6.5 | -0.1291 | 0.0073 | -0.0941 | -17.6849
-6 | -0.0795 | 0.00706 | -0.0934 | -11.2606
-5.5 | -0.0298 | 0.00684 | -0.0927 | -4.3567
-5 | 0.0182 | 0.00661 | -0.0916 | 2.7534
-4.5 | 0.0669 | 0.00645 | -0.0907 | 10.3721
-4 | 0.1154 | 0.00623 | -0.0897 | 18.5233
-3.5 | 0.1636 | 0.00603 | -0.0887 | 27.131
-3 | 0.2116 | 0.00587 | -0.0876 | 36.0477
-2.5 | 0.2552 | 0.00576 | -0.0855 | 44.3056
-2 | 0.2995 | 0.00566 | -0.0835 | 52.9152
-1.5 | 0.3475 | 0.0056 | -0.0823 | 62.0536
-1 | 0.396 | 0.00556 | -0.0813 | 71.223
-0.5 | 0.441 | 0.00557 | -0.0796 | 79.1741
0 | 0.4776 | 0.00561 | -0.0761 | 85.1337
0.5 | 0.4902 | 0.00502 | -0.0677 | 97.6494
1 | 0.4864 | 0.00402 | -0.0558 | 120.995
1.5 | 0.4994 | 0.00435 | -0.0471 | 114.8046
2 | 0.5242 | 0.00482 | -0.0412 | 108.7552
2.5 | 0.5516 | 0.00528 | -0.036 | 104.4697
3 | 0.5795 | 0.00582 | -0.0312 | 99.5704
3.5 | 0.611 | 0.00637 | -0.0271 | 95.9184
4 | 0.6439 | 0.00691 | -0.0234 | 93.1838
4.5 | 0.6744 | 0.00751 | -0.0194 | 89.8003
5 | 0.7076 | 0.00808 | -0.016 | 87.5743
5.5 | 0.7391 | 0.00873 | -0.0124 | 84.6621
6 | 0.7746 | 0.00932 | -0.0097 | 83.1116
6.5 | 0.8085 | 0.00998 | -0.0067 | 81.012
7 | 0.8446 | 0.01062 | -0.0042 | 79.5292
7.5 | 0.8734 | 0.01151 | -0.0006 | 75.8818
8 | 0.9012 | 0.01248 | 0.003 | 72.2115
8.5 | 0.9346 | 0.0133 | 0.0056 | 70.2707
9 | 0.97 | 0.01406 | 0.0078 | 68.99
9.5 | 0.9981 | 0.0151 | 0.0111 | 66.0993
10 | 1.0308 | 0.01602 | 0.0135 | 64.3446
10.5 | 1.0593 | 0.01716 | 0.0164 | 61.7308
11.5 | 1.1152 | 0.01958 | 0.022 | 56.9561
12 | 1.1386 | 0.02109 | 0.0251 | 53.9877
12.5 | 1.1595 | 0.02277 | 0.0284 | 50.9223
13 | 1.1879 | 0.02415 | 0.0306 | 49.1884
13.5 | 1.2148 | 0.02568 | 0.0327 | 47.3053
14 | 1.242 | 0.02721 | 0.0348 | 45.645
14.5 | 1.268 | 0.02892 | 0.0367 | 43.8451
15 | 1.2931 | 0.03067 | 0.0386 | 42.1617
15.5 | 1.3182 | 0.03254 | 0.0402 | 40.5101
16 | 1.3405 | 0.03461 | 0.042 | 38.7316
16.5 | 1.3614 | 0.03686 | 0.0436 | 36.9343
17 | 1.3731 | 0.03975 | 0.046 | 34.5434
17.5 | 1.3897 | 0.04225 | 0.0479 | 32.8923
18 | 1.4144 | 0.04649 | 0.0451 | 30.4237
18.5 | 1.4536 | 0.05055 | 0.0398 | 28.7557
19 | 1.4827 | 0.05552 | 0.035 | 26.7057
19.5 | 1.5062 | 0.06087 | 0.0307 | 24.7445
20 | 1.5296 | 0.06625 | 0.0263 | 23.0883

## 85. Re 6M Mach 0.25 (1)
BIGFOIL.COM POLAR EXPORT
NACA67-718 a=0.0
NACA67-718 a=0.0 |  |  |  | Cl Max: | 1.709 | at alpha= | 12.5 | deg
JavaFoil+Calcfoil stall+Eppler ext transition |  |  |  | L/D Max: | 116.36 | at alpha= | 5.5 | deg
Re: | 6000000 |  |  | Cd Min: | 0.00595 | at alpha= | 0.5 | deg
Mach: | 0.25 |  |  | Cl=0 at alpha= | -3.5469 | deg
|  |  |  | @ Cl=0.1, Cd= | 0.0071931
|  |  |  | @ Cl=0.4, Cd= | 0.0076067
|  |  |  | @ Cl=0.6, Cd= | 0.0062967
alpha (deg) | Cl | Cd | Cm | Cl/Cd
-16.5 | -0.241 | 0.14107 | -0.01 | -1.71
-16 | -0.298 | 0.13254 | -0.011 | -2.245
-15.5 | -0.347 | 0.12033 | -0.011 | -2.883
-15 | -0.391 | 0.11316 | -0.012 | -3.456
-14.5 | -0.431 | 0.10583 | -0.013 | -4.069
-14 | -0.465 | 0.10024 | -0.013 | -4.643
-13.5 | -0.495 | 0.09397 | -0.014 | -5.27
-13 | -0.52 | 0.08756 | -0.015 | -5.933
-12.5 | -0.538 | 0.08193 | -0.016 | -6.566
-12 | -0.55 | 0.07705 | -0.017 | -7.141
-11.5 | -0.556 | 0.07143 | -0.018 | -7.783
-11 | -0.555 | 0.06671 | -0.018 | -8.32
-10.5 | -0.548 | 0.06197 | -0.02 | -8.847
-10 | -0.535 | 0.0578 | -0.021 | -9.254
-9.5 | -0.517 | 0.05277 | -0.023 | -9.794
-9 | -0.495 | 0.04717 | -0.025 | -10.487
-8.5 | -0.554 | 0.0101 | -0.039 | -54.813
-8 | -0.515 | 0.00903 | -0.041 | -56.989
-7.5 | -0.468 | 0.00864 | -0.042 | -54.128
-7 | -0.416 | 0.00864 | -0.044 | -48.209
-6.5 | -0.362 | 0.00802 | -0.045 | -45.127
-6 | -0.305 | 0.00776 | -0.046 | -39.283
-5.5 | -0.245 | 0.00724 | -0.048 | -33.797
-5 | -0.183 | 0.00735 | -0.049 | -24.921
-4.5 | -0.121 | 0.00732 | -0.05 | -16.496
-4 | -0.058 | 0.00726 | -0.052 | -7.934
-3.5 | 0.006 | 0.00722 | -0.053 | 0.844
-3 | 0.07 | 0.00717 | -0.054 | 9.799
-2.5 | 0.135 | 0.00722 | -0.056 | 18.654
-2 | 0.199 | 0.00732 | -0.057 | 27.251
-1.5 | 0.264 | 0.00745 | -0.059 | 35.44
-1 | 0.33 | 0.00755 | -0.06 | 43.73
-0.5 | 0.395 | 0.00758 | -0.061 | 52.112
0 | 0.455 | 0.0079 | -0.063 | 57.642
0.5 | 0.519 | 0.00595 | -0.064 | 87.167
1 | 0.579 | 0.00621 | -0.066 | 93.362
1.5 | 0.642 | 0.00647 | -0.067 | 99.255
2 | 0.705 | 0.00674 | -0.069 | 104.627
2.5 | 0.767 | 0.0071 | -0.07 | 108.053
3 | 0.83 | 0.00752 | -0.071 | 110.351
3.5 | 0.892 | 0.00793 | -0.073 | 112.356
4 | 0.953 | 0.00835 | -0.074 | 114.2
4.5 | 1.014 | 0.00878 | -0.076 | 115.536
5 | 1.075 | 0.00927 | -0.077 | 116.049
5.5 | 1.135 | 0.00976 | -0.078 | 116.36
6 | 1.195 | 0.01031 | -0.08 | 115.944
6.5 | 1.253 | 0.01093 | -0.081 | 114.668
7 | 1.309 | 0.01164 | -0.082 | 112.495
7.5 | 1.365 | 0.01248 | -0.084 | 109.388
8 | 1.418 | 0.01327 | -0.085 | 106.889
8.5 | 1.471 | 0.01393 | -0.086 | 105.607
9 | 1.52 | 0.01564 | -0.088 | 97.239
9.5 | 1.564 | 0.01684 | -0.089 | 92.863
10 | 1.602 | 0.01787 | -0.09 | 89.65
10.5 | 1.635 | 0.01868 | -0.092 | 87.569
11 | 1.664 | 0.01956 | -0.093 | 85.071
11.5 | 1.686 | 0.02059 | -0.094 | 81.868
12 | 1.702 | 0.02159 | -0.095 | 78.815
12.5 | 1.709 | 0.02419 | -0.097 | 70.636
13 | 1.709 | 0.0257 | -0.098 | 66.52
13.5 | 1.702 | 0.02707 | -0.099 | 62.879
14 | 1.687 | 0.02872 | -0.1 | 58.744
14.5 | 1.663 | 0.03048 | -0.101 | 54.563
15 | 1.631 | 0.03249 | -0.102 | 50.207
15.5 | 1.583 | 0.03486 | -0.103 | 45.405
16 | 1.515 | 0.0375 | -0.104 | 40.392
16.5 | 1.436 | 0.04041 | -0.105 | 35.547
17 | 1.349 | 0.04339 | -0.106 | 31.091
17.5 | 1.252 | 0.04707 | -0.107 | 26.595

## 86. Re 6M Mach 0.25 (2)
BIGFOIL.COM POLAR EXPORT
NACA67-718 a=0.0
NACA67-718 a=0.0 |  |  |  | Cl Max: | 1.4611 | at alpha= | 20 | deg
XFOIL ncrit=9 |  |  |  | L/D Max: | 111.69 | at alpha= | 1 | deg
Re: | 6000000 |  |  | Cd Min: | 0.16202 | at alpha= | -20 | deg
Mach: | 0.25 |  |  | Cl=0 at alpha= | -5.3831 | deg
|  |  |  | @ Cl=0.1, Cd= | 0.0065521
|  |  |  | @ Cl=0.4, Cd= | 0.0056247
|  |  |  | @ Cl=0.6, Cd= | 0.0068337
alpha (deg) | Cl | Cd | Cm | Cl/Cd
-20 | -0.3149 | 0.16202 | -0.0938 | -1.9436
-19.5 | -0.3118 | 0.15339 | -0.0986 | -2.0327
-19 | -0.3075 | 0.1452 | -0.1033 | -2.1178
-18.5 | -0.3006 | 0.13767 | -0.1077 | -2.1835
-18 | -0.3006 | 0.12891 | -0.1126 | -2.3319
-17.5 | -0.3139 | 0.11804 | -0.1185 | -2.6593
-17 | -0.3213 | 0.10859 | -0.1237 | -2.9588
-16.5 | -0.3584 | 0.09482 | -0.1312 | -3.7798
-16 | -0.7918 | 0.03754 | -0.1519 | -21.0922
-15.5 | -0.8504 | 0.03045 | -0.1431 | -27.9278
-15 | -0.8982 | 0.02368 | -0.1329 | -37.9307
-14.5 | -0.8962 | 0.02005 | -0.1262 | -44.6983
-14 | -0.8687 | 0.01802 | -0.1218 | -48.2075
-13.5 | -0.8322 | 0.01634 | -0.1184 | -50.9302
-13 | -0.7889 | 0.01499 | -0.1159 | -52.6284
-12.5 | -0.7409 | 0.01389 | -0.114 | -53.3405
-12 | -0.6903 | 0.01302 | -0.1125 | -53.0184
-11.5 | -0.6379 | 0.01225 | -0.1113 | -52.0735
-11 | -0.5849 | 0.01159 | -0.1103 | -50.4659
-10.5 | -0.5308 | 0.01092 | -0.1094 | -48.6081
-10 | -0.477 | 0.01033 | -0.1086 | -46.1762
-9.5 | -0.4245 | 0.00956 | -0.1077 | -44.4038
-9 | -0.3731 | 0.0091 | -0.1066 | -41
-8.5 | -0.3212 | 0.00875 | -0.1056 | -36.7086
-8 | -0.2697 | 0.00843 | -0.1046 | -31.9929
-7.5 | -0.2182 | 0.00813 | -0.1036 | -26.8389
-7 | -0.1665 | 0.00782 | -0.1026 | -21.2916
-6.5 | -0.1154 | 0.00752 | -0.1016 | -15.3457
-6 | -0.0636 | 0.00726 | -0.1008 | -8.7603
-5.5 | -0.0115 | 0.00704 | -0.1 | -1.6335
-5 | 0.0377 | 0.00679 | -0.0988 | 5.5523
-4.5 | 0.0884 | 0.0066 | -0.0978 | 13.3939
-4 | 0.1393 | 0.00639 | -0.0969 | 21.7997
-3.5 | 0.1891 | 0.00616 | -0.0957 | 30.6981
-3 | 0.239 | 0.00599 | -0.0946 | 39.8998
-2.5 | 0.2867 | 0.00584 | -0.0931 | 49.0925
-2 | 0.3342 | 0.00568 | -0.0915 | 58.838
-1.5 | 0.3766 | 0.00563 | -0.0887 | 66.8917
-1 | 0.4207 | 0.00562 | -0.0863 | 74.8577
-0.5 | 0.4625 | 0.00568 | -0.0835 | 81.4261
0 | 0.4966 | 0.00576 | -0.0791 | 86.2153
0.5 | 0.5172 | 0.00559 | -0.0718 | 92.5224
1 | 0.4691 | 0.0042 | -0.0501 | 111.6905
1.5 | 0.4895 | 0.00463 | -0.0429 | 105.7235
2 | 0.5133 | 0.00519 | -0.0366 | 98.9017
2.5 | 0.5427 | 0.00572 | -0.0316 | 94.8776
3 | 0.5721 | 0.00629 | -0.0268 | 90.9539
3.5 | 0.6034 | 0.0069 | -0.0224 | 87.4493
4 | 0.6399 | 0.00745 | -0.0192 | 85.8926
4.5 | 0.6692 | 0.00814 | -0.0147 | 82.2113
5 | 0.7045 | 0.00874 | -0.0114 | 80.6064
5.5 | 0.736 | 0.00947 | -0.0075 | 77.7191
6 | 0.7739 | 0.01009 | -0.0049 | 76.6997
7 | 0.8489 | 0.01141 | 0.0004 | 74.3996
7.5 | 0.8767 | 0.01243 | 0.0045 | 70.531
8 | 0.9079 | 0.01337 | 0.0079 | 67.9058
8.5 | 0.9395 | 0.01438 | 0.0111 | 65.3338
9 | 0.975 | 0.01525 | 0.0136 | 63.9344
9.5 | 1.0056 | 0.01633 | 0.0168 | 61.5799
10 | 1.036 | 0.01747 | 0.0199 | 59.3017
10.5 | 1.0677 | 0.01862 | 0.0226 | 57.3416
11 | 1.0975 | 0.01993 | 0.0255 | 55.0677
11.5 | 1.1189 | 0.02162 | 0.0294 | 51.753
12 | 1.141 | 0.02337 | 0.033 | 48.8233
12.5 | 1.162 | 0.02533 | 0.0364 | 45.8745
13 | 1.1884 | 0.02705 | 0.0391 | 43.9335
13.5 | 1.2179 | 0.02871 | 0.0411 | 42.4208
14 | 1.2429 | 0.03066 | 0.0435 | 40.5382
14.5 | 1.2685 | 0.03271 | 0.0456 | 38.7802
15 | 1.2946 | 0.03479 | 0.0475 | 37.2118
15.5 | 1.3166 | 0.03718 | 0.0496 | 35.4115
16 | 1.3403 | 0.03961 | 0.0512 | 33.8374
16.5 | 1.3561 | 0.04262 | 0.0532 | 31.8184
17 | 1.3627 | 0.04645 | 0.0554 | 29.3369
17.5 | 1.3722 | 0.05019 | 0.0571 | 27.3401
18 | 1.376 | 0.0549 | 0.0582 | 25.0638
18.5 | 1.4096 | 0.05981 | 0.0532 | 23.568
19 | 1.4291 | 0.06634 | 0.0483 | 21.5421
19.5 | 1.4487 | 0.07276 | 0.0434 | 19.9107
20 | 1.4611 | 0.07991 | 0.0387 | 18.2843

## 87. Re 6M Mach 0.50 (1)
BIGFOIL.COM POLAR EXPORT
NACA67-718 a=0.0
NACA67-718 a=0.0 |  |  |  | Cl Max: | 1.645 | at alpha= | 9.5 | deg
JavaFoil+Calcfoil stall+Eppler ext transition |  |  |  | L/D Max: | 108.411 | at alpha= | 4.5 | deg
Re: | 6000000 |  |  | Cd Min: | 0.00665 | at alpha= | 0.5 | deg
Mach: | 0.5 |  |  | Cl=0 at alpha= | -3.5493 | deg
|  |  |  | @ Cl=0.1, Cd= | 0.0077892
|  |  |  | @ Cl=0.4, Cd= | 0.0082267
|  |  |  | @ Cl=0.6, Cd= | 0.0067533
alpha (deg) | Cl | Cd | Cm | Cl/Cd
-20 | -0.939 | 0.15495 | -0.008 | -6.06
-19.5 | -0.913 | 0.15305 | -0.009 | -5.962
-19 | -0.884 | 0.14663 | -0.009 | -6.028
-18.5 | -0.855 | 0.14134 | -0.01 | -6.048
-18 | -0.825 | 0.13614 | -0.01 | -6.063
-17.5 | -0.797 | 0.13344 | -0.011 | -5.975
-17 | -0.769 | 0.13125 | -0.012 | -5.86
-16.5 | -0.741 | 0.12471 | -0.012 | -5.942
-16 | -0.713 | 0.12064 | -0.013 | -5.909
-15.5 | -0.685 | 0.11827 | -0.014 | -5.79
-15 | -0.656 | 0.11367 | -0.014 | -5.769
-14.5 | -0.627 | 0.10754 | -0.014 | -5.826
-14 | -0.598 | 0.09746 | -0.015 | -6.138
-13.5 | -0.57 | 0.09788 | -0.016 | -5.822
-13 | -0.542 | 0.08456 | -0.016 | -6.404
-12.5 | -0.513 | 0.0798 | -0.017 | -6.431
-12 | -0.485 | 0.07401 | -0.018 | -6.555
-11.5 | -0.455 | 0.08519 | -0.018 | -5.347
-11 | -0.427 | 0.07651 | -0.019 | -5.579
-10.5 | -0.399 | 0.06988 | -0.02 | -5.702
-10 | -0.37 | 0.06355 | -0.02 | -5.823
-9.5 | -0.341 | 0.06727 | -0.02 | -5.068
-9 | -0.312 | 0.06209 | -0.021 | -5.03
-8.5 | -0.284 | 0.05632 | -0.022 | -5.043
-8 | -0.255 | 0.0575 | -0.023 | -4.44
-7.5 | -0.293 | 0.04993 | -0.025 | -5.867
-7 | -0.334 | 0.04444 | -0.027 | -7.526
-6.5 | -0.376 | 0.00919 | -0.05 | -40.897
-6 | -0.326 | 0.00871 | -0.051 | -37.455
-5.5 | -0.266 | 0.00836 | -0.053 | -31.831
-5 | -0.201 | 0.00808 | -0.054 | -24.833
-4.5 | -0.133 | 0.00803 | -0.056 | -16.556
-4 | -0.064 | 0.00793 | -0.057 | -8.031
-3.5 | 0.007 | 0.00787 | -0.059 | 0.858
-3 | 0.078 | 0.00778 | -0.06 | 10.013
-2.5 | 0.15 | 0.00781 | -0.062 | 19.161
-2 | 0.222 | 0.00797 | -0.063 | 27.791
-1.5 | 0.294 | 0.00811 | -0.065 | 36.224
-1 | 0.368 | 0.00816 | -0.066 | 45.038
-0.5 | 0.44 | 0.00831 | -0.068 | 52.923
0 | 0.507 | 0.00873 | -0.07 | 58.045
0.5 | 0.578 | 0.00665 | -0.072 | 86.912
1 | 0.644 | 0.00696 | -0.073 | 92.48
1.5 | 0.714 | 0.0073 | -0.075 | 97.829
2 | 0.783 | 0.00767 | -0.076 | 102.132
2.5 | 0.853 | 0.00817 | -0.078 | 104.329
3 | 0.921 | 0.00872 | -0.079 | 105.61
3.5 | 0.99 | 0.00927 | -0.081 | 106.811
4 | 1.058 | 0.00982 | -0.083 | 107.765
4.5 | 1.125 | 0.01038 | -0.084 | 108.411
5 | 1.192 | 0.01104 | -0.086 | 107.987
5.5 | 1.258 | 0.01179 | -0.087 | 106.697
6 | 1.322 | 0.01261 | -0.089 | 104.835
6.5 | 1.384 | 0.01362 | -0.09 | 101.629
7 | 1.442 | 0.01479 | -0.092 | 97.463
7.5 | 1.497 | 0.01592 | -0.093 | 94.023
8 | 1.548 | 0.01705 | -0.095 | 90.768
8.5 | 1.592 | 0.01992 | -0.096 | 79.938
9 | 1.631 | 0.0216 | -0.097 | 75.528
9.5 | 1.645 | 0.02321 | -0.099 | 70.895
10 | 1.627 | 0.02481 | -0.1 | 65.594
10.5 | 1.551 | 0.02886 | -0.101 | 53.733
11 | 1.187 | 0.03249 | -0.103 | 36.544
11.5 | 1.006 | 0.03669 | -0.104 | 27.421
12 | 1.028 | 0.04239 | -0.104 | 24.257
12.5 | 1.068 | 0.03908 | -0.106 | 27.334
13 | 1.093 | 0.04543 | -0.107 | 24.059
13.5 | 0.957 | 0.10102 | -0.06 | 9.478
14 | 1.154 | 0.04898 | -0.11 | 23.56
14.5 | 1.025 | 0.10677 | -0.074 | 9.6

## 88. Re 6M Mach 0.50 (2)
BIGFOIL.COM POLAR EXPORT
NACA67-718 a=0.0
NACA67-718 a=0.0 |  |  |  | Cl Max: | 1.3121 | at alpha= | 16.5 | deg
XFOIL ncrit=9 |  |  |  | L/D Max: | 94.6635 | at alpha= | -0.5 | deg
Re: | 6000000 |  |  | Cd Min: | 0.13754 | at alpha= | 20 | deg
Mach: | 0.5 |  |  | Cl=0 at alpha= | -6.0276 | deg
|  |  |  | @ Cl=0.1, Cd= | 0.0078076
|  |  |  | @ Cl=0.4, Cd= | 0.0064952
|  |  |  | @ Cl=0.6, Cd= | 0.010065
alpha (deg) | Cl | Cd | Cm | Cl/Cd
-14 | -0.0908 | 0.09843 | -0.1559 | -0.92248
-13.5 | -0.0953 | 0.0897 | -0.1606 | -1.0624
-13 | -0.106 | 0.08062 | -0.1655 | -1.3148
-12.5 | -0.1294 | 0.07045 | -0.1712 | -1.8368
-12 | -0.158 | 0.05953 | -0.1788 | -2.6541
-11.5 | -0.1916 | 0.0504 | -0.1832 | -3.8016
-11 | -0.2386 | 0.04317 | -0.1806 | -5.527
-10.5 | -0.292 | 0.03689 | -0.1729 | -7.9154
-10 | -0.3391 | 0.0315 | -0.162 | -10.7651
-9.5 | -0.39 | 0.0257 | -0.1481 | -15.1751
-9 | -0.4221 | 0.01902 | -0.1359 | -22.1924
-8.5 | -0.3224 | 0.01075 | -0.143 | -29.9907
-8 | -0.2513 | 0.00991 | -0.141 | -25.3582
-7.5 | -0.1854 | 0.00942 | -0.1387 | -19.6815
-7 | -0.1208 | 0.00902 | -0.1367 | -13.3925
-6.5 | -0.0581 | 0.00865 | -0.1348 | -6.7168
-6 | 0.0034 | 0.0083 | -0.133 | 0.40964
-5.5 | 0.0629 | 0.00797 | -0.1312 | 7.8921
-5 | 0.1223 | 0.00771 | -0.1296 | 15.8625
-4.5 | 0.1804 | 0.0074 | -0.1279 | 24.3784
-4 | 0.2393 | 0.00713 | -0.1266 | 33.5624
-3.5 | 0.2963 | 0.00687 | -0.1251 | 43.1295
-3 | 0.3527 | 0.00666 | -0.1235 | 52.958
-2.5 | 0.4101 | 0.00646 | -0.1223 | 63.483
-2 | 0.4644 | 0.00627 | -0.1205 | 74.067
-1.5 | 0.5179 | 0.00613 | -0.1185 | 84.4861
-1 | 0.5625 | 0.0061 | -0.1147 | 92.2131
-0.5 | 0.5907 | 0.00624 | -0.1074 | 94.6635
0 | 0.5515 | 0.00657 | -0.0855 | 83.9422
0.5 | 0.4929 | 0.0073 | -0.06 | 67.5205
2 | 0.4679 | 0.00732 | -0.0182 | 63.9208
2.5 | 0.4971 | 0.00811 | -0.0121 | 61.2947
3 | 0.5359 | 0.00883 | -0.0079 | 60.6908
3.5 | 0.5743 | 0.00952 | -0.0037 | 60.3256
4 | 0.6125 | 0.01033 | 0.0005 | 59.2933
4.5 | 0.6565 | 0.01102 | 0.0036 | 59.5735
5 | 0.6957 | 0.01188 | 0.0074 | 58.5606
5.5 | 0.7327 | 0.0128 | 0.0115 | 57.2422
6 | 0.7777 | 0.01355 | 0.0143 | 57.3948
6.5 | 0.8172 | 0.01452 | 0.0179 | 56.281
7 | 0.8588 | 0.01546 | 0.0212 | 55.5498
7.5 | 0.8999 | 0.01649 | 0.0246 | 54.5725
8 | 0.9427 | 0.01752 | 0.0276 | 53.8071
8.5 | 0.9696 | 0.01917 | 0.0327 | 50.579
9 | 1.0034 | 0.02067 | 0.0368 | 48.5438
9.5 | 1.0353 | 0.02238 | 0.0409 | 46.2601
10.5 | 1.0958 | 0.02622 | 0.0492 | 41.7925
11 | 1.1217 | 0.02852 | 0.0534 | 39.3303
11.5 | 1.1357 | 0.03158 | 0.0583 | 35.9626
13 | 1.1956 | 0.04114 | 0.0692 | 29.0617
13.5 | 1.219 | 0.04453 | 0.0718 | 27.3748
14 | 1.2422 | 0.04809 | 0.0741 | 25.8307
14.5 | 1.2608 | 0.05213 | 0.0763 | 24.1857
15 | 1.2833 | 0.05616 | 0.0779 | 22.8508
15.5 | 1.2954 | 0.06107 | 0.0794 | 21.2117
16 | 1.3084 | 0.06621 | 0.0803 | 19.7614
16.5 | 1.3121 | 0.07237 | 0.0804 | 18.1304
17 | 1.3078 | 0.07946 | 0.08 | 16.4586
17.5 | 1.3033 | 0.08693 | 0.0788 | 14.9925
18 | 1.2924 | 0.09537 | 0.0765 | 13.5514
18.5 | 1.2739 | 0.10485 | 0.0732 | 12.1497
19 | 1.2491 | 0.1152 | 0.0688 | 10.8429
19.5 | 1.2217 | 0.12621 | 0.0634 | 9.6799
20 | 1.1933 | 0.13754 | 0.0573 | 8.676

## 89. Re 7M Mach 0.00 (1)
BIGFOIL.COM POLAR EXPORT
NACA67-718 a=0.0
NACA67-718 a=0.0 |  |  |  | Cl Max: | 1.761 | at alpha= | 14.5 | deg
JavaFoil+Calcfoil stall+Eppler ext transition |  |  |  | L/D Max: | 119.946 | at alpha= | 6 | deg
Re: | 7000000 |  |  | Cd Min: | 0.00549 | at alpha= | 0 | deg
Mach: | 0 |  |  | Cl=0 at alpha= | -3.5484 | deg
|  |  |  | @ Cl=0.1, Cd= | 0.0070759
|  |  |  | @ Cl=0.4, Cd= | 0.0068967
|  |  |  | @ Cl=0.6, Cd= | 0.0061257
alpha (deg) | Cl | Cd | Cm | Cl/Cd
-19 | -0.555 | 0.15114 | -0.007 | -3.675
-18.5 | -0.571 | 0.14576 | -0.008 | -3.917
-18 | -0.586 | 0.13883 | -0.009 | -4.217
-17.5 | -0.6 | 0.13029 | -0.009 | -4.604
-17 | -0.613 | 0.12763 | -0.01 | -4.802
-16.5 | -0.625 | 0.12085 | -0.01 | -5.17
-16 | -0.635 | 0.11425 | -0.011 | -5.561
-15.5 | -0.645 | 0.1069 | -0.012 | -6.03
-15 | -0.651 | 0.10023 | -0.012 | -6.498
-14.5 | -0.656 | 0.09508 | -0.013 | -6.899
-14 | -0.658 | 0.08986 | -0.014 | -7.323
-13.5 | -0.657 | 0.08478 | -0.015 | -7.754
-13 | -0.654 | 0.07958 | -0.016 | -8.215
-12.5 | -0.647 | 0.07462 | -0.017 | -8.669
-12 | -0.636 | 0.07013 | -0.017 | -9.075
-11.5 | -0.622 | 0.06611 | -0.018 | -9.413
-11 | -0.607 | 0.06003 | -0.02 | -10.107
-10.5 | -0.587 | 0.05459 | -0.022 | -10.763
-10 | -0.57 | 0.04584 | -0.025 | -12.438
-9.5 | -0.637 | 0.01007 | -0.036 | -63.25
-9 | -0.6 | 0.00903 | -0.037 | -66.46
-8.5 | -0.557 | 0.00868 | -0.038 | -64.2
-8 | -0.511 | 0.00837 | -0.04 | -61.017
-7.5 | -0.461 | 0.00807 | -0.041 | -57.175
-7 | -0.409 | 0.00777 | -0.042 | -52.639
-6.5 | -0.354 | 0.00755 | -0.044 | -46.895
-6 | -0.297 | 0.00742 | -0.045 | -40.053
-5.5 | -0.238 | 0.00728 | -0.046 | -32.762
-5 | -0.178 | 0.00719 | -0.048 | -24.783
-4.5 | -0.117 | 0.00711 | -0.049 | -16.511
-4 | -0.056 | 0.00705 | -0.05 | -7.938
-3.5 | 0.006 | 0.007 | -0.052 | 0.846
-3 | 0.068 | 0.00702 | -0.053 | 9.711
-2.5 | 0.131 | 0.00713 | -0.054 | 18.342
-2 | 0.193 | 0.00722 | -0.056 | 26.791
-1.5 | 0.256 | 0.00727 | -0.057 | 35.261
-1 | 0.32 | 0.00732 | -0.058 | 43.708
-0.5 | 0.383 | 0.00748 | -0.06 | 51.182
0 | 0.441 | 0.00549 | -0.061 | 80.423
0.5 | 0.503 | 0.00574 | -0.063 | 87.611
1 | 0.562 | 0.00597 | -0.064 | 94.187
1.5 | 0.623 | 0.00622 | -0.065 | 100.204
2 | 0.684 | 0.00652 | -0.067 | 104.9
2.5 | 0.745 | 0.00686 | -0.068 | 108.566
3 | 0.805 | 0.00721 | -0.069 | 111.7
3.5 | 0.865 | 0.00757 | -0.071 | 114.262
4 | 0.925 | 0.00795 | -0.072 | 116.316
4.5 | 0.985 | 0.00831 | -0.073 | 118.533
5 | 1.044 | 0.00875 | -0.075 | 119.28
5.5 | 1.102 | 0.0092 | -0.076 | 119.834
6 | 1.161 | 0.00968 | -0.077 | 119.946
6.5 | 1.217 | 0.01024 | -0.079 | 118.853
7 | 1.273 | 0.01087 | -0.08 | 117.054
7.5 | 1.327 | 0.01161 | -0.081 | 114.291
8 | 1.38 | 0.01223 | -0.083 | 112.86
8.5 | 1.432 | 0.01288 | -0.084 | 111.242
9 | 1.483 | 0.01432 | -0.085 | 103.521
9.5 | 1.528 | 0.01532 | -0.086 | 99.703
10 | 1.569 | 0.01617 | -0.088 | 97.047
10.5 | 1.608 | 0.01688 | -0.089 | 95.247
11 | 1.642 | 0.01765 | -0.09 | 93.067
11.5 | 1.673 | 0.01834 | -0.091 | 91.195
12 | 1.699 | 0.01918 | -0.093 | 88.583
12.5 | 1.722 | 0.02003 | -0.094 | 85.977
13 | 1.738 | 0.02222 | -0.095 | 78.222
13.5 | 1.75 | 0.02334 | -0.096 | 74.991
14 | 1.758 | 0.02459 | -0.097 | 71.502
14.5 | 1.761 | 0.0259 | -0.098 | 68
15 | 1.759 | 0.02742 | -0.1 | 64.16
15.5 | 1.748 | 0.02891 | -0.101 | 60.46
16 | 1.725 | 0.03045 | -0.102 | 56.663
16.5 | 1.698 | 0.0321 | -0.103 | 52.897
17 | 1.665 | 0.03398 | -0.104 | 49.009
17.5 | 1.628 | 0.0358 | -0.105 | 45.473
18 | 1.587 | 0.0379 | -0.106 | 41.878
18.5 | 1.543 | 0.04026 | -0.107 | 38.321
19 | 1.496 | 0.04288 | -0.108 | 34.895
19.5 | 1.447 | 0.04544 | -0.108 | 31.844

## 90. Re 7M Mach 0.00 (2)
BIGFOIL.COM POLAR EXPORT
NACA67-718 a=0.0
NACA67-718 a=0.0 |  |  |  | Cl Max: | 1.5431 | at alpha= | 20 | deg
XFOIL ncrit=9 |  |  |  | L/D Max: | 119.256 | at alpha= | 1 | deg
Re: | 7000000 |  |  | Cd Min: | 0.06137 | at alpha= | 20 | deg
Mach: | 0 |  |  | Cl=0 at alpha= | -5.0874 | deg
|  |  |  | @ Cl=0.1, Cd= | 0.0060131
|  |  |  | @ Cl=0.4, Cd= | 0.0054935
|  |  |  | @ Cl=0.6, Cd= | 0.0061033
alpha (deg) | Cl | Cd | Cm | Cl/Cd
-20 | -1.1634 | 0.03074 | -0.1359 | -37.8465
-19 | -1.1473 | 0.02605 | -0.1289 | -44.0422
-18.5 | -1.1344 | 0.02403 | -0.1252 | -47.2077
-18 | -1.1173 | 0.02228 | -0.1216 | -50.1481
-17.5 | -1.0995 | 0.02043 | -0.1178 | -53.8179
-17 | -1.0715 | 0.01922 | -0.115 | -55.7492
-16.5 | -1.0413 | 0.01816 | -0.1123 | -57.3403
-16 | -1.0103 | 0.01687 | -0.1097 | -59.8874
-15.5 | -0.9739 | 0.01604 | -0.1076 | -60.717
-15 | -0.9361 | 0.01518 | -0.1057 | -61.6667
-14.5 | -0.8955 | 0.01433 | -0.1042 | -62.4913
-14 | -0.8528 | 0.01366 | -0.1029 | -62.4305
-13.5 | -0.8091 | 0.01296 | -0.1017 | -62.4306
-13 | -0.764 | 0.01233 | -0.1007 | -61.9627
-12.5 | -0.7174 | 0.01178 | -0.0999 | -60.8998
-12 | -0.6698 | 0.01129 | -0.0992 | -59.3268
-11.5 | -0.6216 | 0.0108 | -0.0987 | -57.5556
-11 | -0.573 | 0.01025 | -0.0981 | -55.9024
-10.5 | -0.5243 | 0.00974 | -0.0976 | -53.8296
-10 | -0.477 | 0.00912 | -0.0968 | -52.3026
-9.5 | -0.4292 | 0.00871 | -0.096 | -49.2767
-9 | -0.3809 | 0.00841 | -0.0953 | -45.2913
-8.5 | -0.3331 | 0.00811 | -0.0944 | -41.0727
-8 | -0.2836 | 0.00783 | -0.0938 | -36.2197
-7.5 | -0.2349 | 0.00752 | -0.0931 | -31.2367
-7 | -0.1859 | 0.00726 | -0.0924 | -25.6061
-6.5 | -0.1371 | 0.007 | -0.0916 | -19.5857
-6 | -0.0879 | 0.00677 | -0.0909 | -12.9838
-5.5 | -0.0392 | 0.00658 | -0.0901 | -5.9574
-5 | 0.0083 | 0.00637 | -0.089 | 1.303
-4.5 | 0.0572 | 0.00617 | -0.0882 | 9.2707
-4 | 0.1063 | 0.00599 | -0.0875 | 17.7462
-3.5 | 0.1528 | 0.00579 | -0.0861 | 26.3903
-3 | 0.1983 | 0.00568 | -0.0845 | 34.912
-2.5 | 0.2427 | 0.00559 | -0.0826 | 43.4168
-2 | 0.2895 | 0.00551 | -0.0812 | 52.5408
-1.5 | 0.3395 | 0.00545 | -0.0806 | 62.2936
-1 | 0.3868 | 0.00546 | -0.0794 | 70.8425
-0.5 | 0.4301 | 0.00557 | -0.0774 | 77.2172
0.5 | 0.5007 | 0.00559 | -0.07 | 89.5707
1 | 0.4806 | 0.00403 | -0.0549 | 119.2556
1.5 | 0.4963 | 0.00431 | -0.0468 | 115.1508
2 | 0.5203 | 0.00476 | -0.0408 | 109.3067
2.5 | 0.5485 | 0.00524 | -0.0359 | 104.6756
3 | 0.5789 | 0.00569 | -0.0316 | 101.7399
3.5 | 0.608 | 0.00626 | -0.0271 | 97.1246
4 | 0.6418 | 0.00678 | -0.0237 | 94.6608
4.5 | 0.6733 | 0.00737 | -0.0199 | 91.3569
5 | 0.7107 | 0.00785 | -0.0174 | 90.535
5.5 | 0.7385 | 0.00856 | -0.0131 | 86.2734
6 | 0.7779 | 0.00902 | -0.0111 | 86.2417
6.5 | 0.8088 | 0.00975 | -0.0076 | 82.9538
7 | 0.8446 | 0.01036 | -0.0051 | 81.5251
7.5 | 0.8731 | 0.01123 | -0.0015 | 77.7471
8 | 0.9019 | 0.01213 | 0.0019 | 74.3528
8.5 | 0.9345 | 0.01296 | 0.0046 | 72.1065
9 | 0.9705 | 0.0137 | 0.0066 | 70.8394
9.5 | 1.0005 | 0.01467 | 0.0095 | 68.2004
10 | 1.0317 | 0.0156 | 0.0121 | 66.1346
10.5 | 1.0613 | 0.01664 | 0.0148 | 63.78
11 | 1.0926 | 0.01768 | 0.0171 | 61.7986
11.5 | 1.1169 | 0.01904 | 0.0203 | 58.6607
12 | 1.1407 | 0.02046 | 0.0234 | 55.7527
12.5 | 1.1659 | 0.02191 | 0.0261 | 53.2131
13 | 1.1928 | 0.02329 | 0.0285 | 51.2151
13.5 | 1.2236 | 0.02454 | 0.0301 | 49.8615
14 | 1.2495 | 0.02611 | 0.0323 | 47.8552
14.5 | 1.2778 | 0.02756 | 0.034 | 46.3643
15 | 1.304 | 0.02923 | 0.0356 | 44.6117
15.5 | 1.3272 | 0.03107 | 0.0376 | 42.7164
16 | 1.355 | 0.03275 | 0.0388 | 41.374
16.5 | 1.3729 | 0.03503 | 0.0409 | 39.1921
17 | 1.3867 | 0.03775 | 0.043 | 36.7338
17.5 | 1.4024 | 0.04036 | 0.0448 | 34.7473
18 | 1.4129 | 0.04353 | 0.0466 | 32.4581
18.5 | 1.4526 | 0.04721 | 0.0415 | 30.7689
19 | 1.486 | 0.05173 | 0.0364 | 28.7261
19.5 | 1.515 | 0.05655 | 0.0317 | 26.7905
20 | 1.5431 | 0.06137 | 0.0271 | 25.1442

## 91. Re 7M Mach 0.10 (1)
BIGFOIL.COM POLAR EXPORT
NACA67-718 a=0.0
NACA67-718 a=0.0 |  |  |  | Cl Max: | 1.752 | at alpha= | 14 | deg
JavaFoil+Calcfoil stall+Eppler ext transition |  |  |  | L/D Max: | 119.539 | at alpha= | 5.5 | deg
Re: | 7000000 |  |  | Cd Min: | 0.00554 | at alpha= | 0 | deg
Mach: | 0.1 |  |  | Cl=0 at alpha= | -3.5484 | deg
|  |  |  | @ Cl=0.1, Cd= | 0.007095
|  |  |  | @ Cl=0.4, Cd= | 0.0070005
|  |  |  | @ Cl=0.6, Cd= | 0.0061507
alpha (deg) | Cl | Cd | Cm | Cl/Cd
-18.5 | -0.523 | 0.14847 | -0.008 | -3.52
-18 | -0.541 | 0.14315 | -0.009 | -3.776
-17.5 | -0.558 | 0.13552 | -0.009 | -4.115
-17 | -0.574 | 0.12849 | -0.01 | -4.466
-16.5 | -0.589 | 0.12219 | -0.01 | -4.82
-16 | -0.603 | 0.11686 | -0.011 | -5.159
-15.5 | -0.615 | 0.10997 | -0.012 | -5.592
-15 | -0.626 | 0.10218 | -0.012 | -6.122
-14.5 | -0.633 | 0.09673 | -0.013 | -6.548
-14 | -0.638 | 0.09139 | -0.014 | -6.986
-13.5 | -0.64 | 0.08743 | -0.015 | -7.322
-13 | -0.64 | 0.08076 | -0.016 | -7.921
-12.5 | -0.635 | 0.07561 | -0.016 | -8.404
-12 | -0.627 | 0.07097 | -0.017 | -8.839
-11.5 | -0.615 | 0.0671 | -0.018 | -9.165
-11 | -0.601 | 0.06132 | -0.02 | -9.795
-10.5 | -0.583 | 0.056 | -0.021 | -10.405
-10 | -0.561 | 0.05053 | -0.023 | -11.111
-9.5 | -0.634 | 0.01029 | -0.036 | -61.642
-9 | -0.6 | 0.00912 | -0.037 | -65.756
-8.5 | -0.558 | 0.00874 | -0.039 | -63.788
-8 | -0.512 | 0.00844 | -0.04 | -60.602
-7.5 | -0.462 | 0.00811 | -0.041 | -57.037
-7 | -0.41 | 0.00782 | -0.043 | -52.425
-6.5 | -0.355 | 0.00761 | -0.044 | -46.675
-6 | -0.298 | 0.00743 | -0.045 | -40.133
-5.5 | -0.239 | 0.0073 | -0.047 | -32.802
-5 | -0.179 | 0.00721 | -0.048 | -24.829
-4.5 | -0.118 | 0.00713 | -0.049 | -16.546
-4 | -0.056 | 0.00708 | -0.05 | -7.942
-3.5 | 0.006 | 0.00704 | -0.052 | 0.845
-3 | 0.069 | 0.00704 | -0.053 | 9.735
-2.5 | 0.131 | 0.00715 | -0.054 | 18.36
-2 | 0.194 | 0.00724 | -0.056 | 26.858
-1.5 | 0.258 | 0.00729 | -0.057 | 35.326
-1 | 0.322 | 0.00734 | -0.058 | 43.818
-0.5 | 0.385 | 0.00751 | -0.06 | 51.231
0 | 0.443 | 0.00554 | -0.061 | 80.038
0.5 | 0.506 | 0.00578 | -0.063 | 87.491
1 | 0.565 | 0.00599 | -0.064 | 94.258
1.5 | 0.626 | 0.00627 | -0.066 | 99.932
2 | 0.687 | 0.00652 | -0.067 | 105.458
2.5 | 0.748 | 0.00692 | -0.068 | 108.05
3 | 0.809 | 0.00726 | -0.07 | 111.414
3.5 | 0.869 | 0.0076 | -0.071 | 114.365
4 | 0.929 | 0.00799 | -0.072 | 116.363
4.5 | 0.989 | 0.00837 | -0.074 | 118.166
5 | 1.049 | 0.00883 | -0.075 | 118.754
5.5 | 1.107 | 0.00926 | -0.076 | 119.539
6 | 1.166 | 0.00977 | -0.078 | 119.388
6.5 | 1.223 | 0.01035 | -0.079 | 118.209
7 | 1.278 | 0.01097 | -0.08 | 116.53
7.5 | 1.333 | 0.01173 | -0.082 | 113.615
8 | 1.386 | 0.01237 | -0.083 | 112.12
8.5 | 1.439 | 0.01301 | -0.084 | 110.602
9 | 1.489 | 0.01455 | -0.086 | 102.344
9.5 | 1.534 | 0.01553 | -0.087 | 98.783
10 | 1.575 | 0.01637 | -0.088 | 96.186
10.5 | 1.612 | 0.01707 | -0.089 | 94.446
11 | 1.646 | 0.01781 | -0.091 | 92.429
11.5 | 1.676 | 0.01862 | -0.092 | 90.038
12 | 1.701 | 0.01949 | -0.093 | 87.321
12.5 | 1.722 | 0.02036 | -0.094 | 84.602
13 | 1.736 | 0.02257 | -0.095 | 76.927
13.5 | 1.746 | 0.02371 | -0.097 | 73.662
14 | 1.752 | 0.02502 | -0.098 | 70.021
14.5 | 1.752 | 0.02642 | -0.099 | 66.301
15 | 1.746 | 0.02802 | -0.1 | 62.326
15.5 | 1.731 | 0.02925 | -0.101 | 59.198
16 | 1.704 | 0.03127 | -0.102 | 54.49
16.5 | 1.671 | 0.03294 | -0.103 | 50.72
17 | 1.632 | 0.03477 | -0.104 | 46.95
17.5 | 1.59 | 0.03681 | -0.105 | 43.177
18 | 1.543 | 0.03918 | -0.106 | 39.379
18.5 | 1.492 | 0.04176 | -0.107 | 35.741
19 | 1.44 | 0.04439 | -0.108 | 32.43

## 92. Re 7M Mach 0.10 (2)
BIGFOIL.COM POLAR EXPORT
NACA67-718 a=0.0
NACA67-718 a=0.0 |  |  |  | Cl Max: | 1.5315 | at alpha= | 20 | deg
XFOIL ncrit=9 |  |  |  | L/D Max: | 118.193 | at alpha= | 1 | deg
Re: | 7000000 |  |  | Cd Min: | 0.06385 | at alpha= | 20 | deg
Mach: | 0.1 |  |  | Cl=0 at alpha= | -5.1239 | deg
|  |  |  | @ Cl=0.1, Cd= | 0.006049
|  |  |  | @ Cl=0.4, Cd= | 0.0054937
|  |  |  | @ Cl=0.6, Cd= | 0.0062191
alpha (deg) | Cl | Cd | Cm | Cl/Cd
-20 | -1.1156 | 0.03512 | -0.1435 | -31.7654
-19.5 | -1.1392 | 0.03042 | -0.1387 | -37.449
-19 | -1.1122 | 0.02928 | -0.1367 | -37.985
-18.5 | -1.1188 | 0.02595 | -0.1315 | -43.1137
-18 | -1.1078 | 0.02377 | -0.1273 | -46.605
-17.5 | -1.0882 | 0.02212 | -0.1236 | -49.1953
-17 | -1.0634 | 0.02079 | -0.1203 | -51.1496
-16.5 | -1.0407 | 0.0191 | -0.1166 | -54.4869
-16 | -1.0124 | 0.01766 | -0.1134 | -57.3273
-15.5 | -0.9771 | 0.01671 | -0.111 | -58.474
-15 | -0.9407 | 0.01572 | -0.1087 | -59.841
-14.5 | -0.9006 | 0.01476 | -0.1069 | -61.0163
-14 | -0.858 | 0.01401 | -0.1053 | -61.242
-13.5 | -0.814 | 0.01325 | -0.104 | -61.434
-13 | -0.7685 | 0.01256 | -0.1029 | -61.1863
-12.5 | -0.7215 | 0.01197 | -0.1019 | -60.2757
-12 | -0.6733 | 0.01144 | -0.1012 | -58.8549
-11.5 | -0.6245 | 0.01094 | -0.1005 | -57.0841
-11 | -0.5751 | 0.01042 | -0.0999 | -55.1919
-10.5 | -0.5256 | 0.00989 | -0.0993 | -53.1446
-10 | -0.4771 | 0.00928 | -0.0986 | -51.4116
-9.5 | -0.4291 | 0.00879 | -0.0977 | -48.8168
-9 | -0.3802 | 0.00848 | -0.0969 | -44.8349
-8.5 | -0.3321 | 0.00817 | -0.096 | -40.6487
-8 | -0.2825 | 0.00788 | -0.0953 | -35.8503
-7.5 | -0.2331 | 0.00757 | -0.0946 | -30.7926
-7 | -0.1835 | 0.0073 | -0.0939 | -25.137
-6.5 | -0.1346 | 0.00703 | -0.093 | -19.1465
-6 | -0.0851 | 0.0068 | -0.0923 | -12.5147
-5.5 | -0.0358 | 0.00662 | -0.0915 | -5.4079
-5 | 0.0118 | 0.0064 | -0.0904 | 1.8438
-4.5 | 0.0613 | 0.00619 | -0.0896 | 9.9031
-4 | 0.1107 | 0.00601 | -0.0888 | 18.4193
-3.5 | 0.1577 | 0.00581 | -0.0874 | 27.1429
-3 | 0.204 | 0.00568 | -0.0859 | 35.9155
-2.5 | 0.2491 | 0.00558 | -0.0841 | 44.6416
-2 | 0.2937 | 0.00552 | -0.0822 | 53.2065
-1.5 | 0.3437 | 0.00546 | -0.0815 | 62.9487
-1 | 0.3907 | 0.00547 | -0.0802 | 71.426
-0.5 | 0.4339 | 0.00558 | -0.0781 | 77.7599
0 | 0.4722 | 0.00564 | -0.075 | 83.7234
0.5 | 0.5037 | 0.00563 | -0.0704 | 89.4671
1 | 0.4775 | 0.00404 | -0.0539 | 118.1931
1.5 | 0.4943 | 0.00436 | -0.046 | 113.3716
2 | 0.518 | 0.00482 | -0.0399 | 107.4689
2.5 | 0.5471 | 0.00531 | -0.0352 | 103.032
3 | 0.5777 | 0.00577 | -0.0308 | 100.1213
3.5 | 0.6065 | 0.00635 | -0.0262 | 95.5118
4 | 0.6416 | 0.00686 | -0.023 | 93.5277
4.5 | 0.6731 | 0.00746 | -0.0192 | 90.2279
5 | 0.7096 | 0.00797 | -0.0164 | 89.0339
5.5 | 0.7386 | 0.00867 | -0.0123 | 85.1903
6 | 0.7767 | 0.00918 | -0.01 | 84.6078
6.5 | 0.8092 | 0.00988 | -0.0068 | 81.9028
7 | 0.8453 | 0.0105 | -0.0043 | 80.5048
7.5 | 0.8742 | 0.01137 | -0.0007 | 76.8865
8 | 0.9027 | 0.0123 | 0.0029 | 73.3902
8.5 | 0.9355 | 0.01314 | 0.0056 | 71.1948
9 | 0.9721 | 0.01389 | 0.0076 | 69.9856
9.5 | 1.0004 | 0.01494 | 0.0108 | 66.9612
10 | 1.0335 | 0.01583 | 0.0131 | 65.2874
10.5 | 1.062 | 0.01693 | 0.0161 | 62.7289
11 | 1.0943 | 0.01797 | 0.0183 | 60.8959
12 | 1.1421 | 0.02082 | 0.0248 | 54.8559
12.5 | 1.166 | 0.02236 | 0.0277 | 52.1467
13 | 1.1942 | 0.02373 | 0.0299 | 50.3245
13.5 | 1.2229 | 0.02513 | 0.0319 | 48.663
14 | 1.2509 | 0.02664 | 0.0338 | 46.9557
14.5 | 1.2769 | 0.02827 | 0.0358 | 45.168
15 | 1.3053 | 0.02987 | 0.0373 | 43.6994
15.5 | 1.3282 | 0.0318 | 0.0393 | 41.7673
16 | 1.3537 | 0.0337 | 0.0407 | 40.1691
16.5 | 1.3723 | 0.03601 | 0.0428 | 38.1089
17.5 | 1.4007 | 0.0416 | 0.0467 | 33.6707
18 | 1.4059 | 0.04509 | 0.0491 | 31.1799
18.5 | 1.4449 | 0.04891 | 0.0442 | 29.542
19 | 1.477 | 0.05368 | 0.039 | 27.5149
19.5 | 1.5054 | 0.05866 | 0.0343 | 25.6631
20 | 1.5315 | 0.06385 | 0.0296 | 23.9859

## 93. Re 7M Mach 0.25 (1)
BIGFOIL.COM POLAR EXPORT
NACA67-718 a=0.0
NACA67-718 a=0.0 |  |  |  | Cl Max: | 1.71 | at alpha= | 12.5 | deg
JavaFoil+Calcfoil stall+Eppler ext transition |  |  |  | L/D Max: | 117.327 | at alpha= | 5.5 | deg
Re: | 7000000 |  |  | Cd Min: | 0.00595 | at alpha= | 0.5 | deg
Mach: | 0.25 |  |  | Cl=0 at alpha= | -3.5469 | deg
|  |  |  | @ Cl=0.1, Cd= | 0.0072154
|  |  |  | @ Cl=0.4, Cd= | 0.0076825
|  |  |  | @ Cl=0.6, Cd= | 0.0062635
alpha (deg) | Cl | Cd | Cm | Cl/Cd
-16.5 | -0.241 | 0.13668 | -0.01 | -1.765
-16 | -0.298 | 0.12874 | -0.011 | -2.311
-15.5 | -0.347 | 0.11976 | -0.011 | -2.897
-15 | -0.391 | 0.1108 | -0.012 | -3.53
-14.5 | -0.431 | 0.10466 | -0.013 | -4.115
-14 | -0.466 | 0.09834 | -0.013 | -4.734
-13.5 | -0.495 | 0.09223 | -0.014 | -5.371
-13 | -0.52 | 0.08703 | -0.015 | -5.972
-12.5 | -0.538 | 0.08146 | -0.016 | -6.606
-12 | -0.55 | 0.07592 | -0.017 | -7.248
-11.5 | -0.556 | 0.07111 | -0.018 | -7.821
-11 | -0.555 | 0.06626 | -0.019 | -8.381
-10.5 | -0.549 | 0.06149 | -0.02 | -8.923
-10 | -0.535 | 0.05721 | -0.021 | -9.354
-9.5 | -0.518 | 0.05191 | -0.023 | -9.974
-9 | -0.497 | 0.04564 | -0.026 | -10.88
-8.5 | -0.555 | 0.00972 | -0.039 | -57.142
-8 | -0.515 | 0.0088 | -0.041 | -58.497
-7.5 | -0.468 | 0.00844 | -0.042 | -55.407
-7 | -0.417 | 0.00837 | -0.044 | -49.787
-6.5 | -0.362 | 0.00779 | -0.045 | -46.471
-6 | -0.305 | 0.00765 | -0.047 | -39.824
-5.5 | -0.245 | 0.00709 | -0.048 | -34.561
-5 | -0.183 | 0.00737 | -0.049 | -24.863
-4.5 | -0.121 | 0.00729 | -0.05 | -16.586
-4 | -0.058 | 0.00722 | -0.052 | -7.983
-3.5 | 0.006 | 0.00718 | -0.053 | 0.849
-3 | 0.07 | 0.00716 | -0.054 | 9.819
-2.5 | 0.135 | 0.00728 | -0.056 | 18.517
-2 | 0.199 | 0.00737 | -0.057 | 27.058
-1.5 | 0.264 | 0.00742 | -0.059 | 35.598
-1 | 0.33 | 0.00749 | -0.06 | 44.108
-0.5 | 0.395 | 0.00766 | -0.061 | 51.582
0 | 0.455 | 0.00793 | -0.063 | 57.436
0.5 | 0.519 | 0.00595 | -0.064 | 87.276
1 | 0.58 | 0.00617 | -0.066 | 93.983
1.5 | 0.642 | 0.00646 | -0.067 | 99.497
2 | 0.705 | 0.00674 | -0.069 | 104.656
2.5 | 0.768 | 0.00714 | -0.07 | 107.539
3 | 0.83 | 0.00752 | -0.071 | 110.417
3.5 | 0.892 | 0.00789 | -0.073 | 113.026
4 | 0.953 | 0.0083 | -0.074 | 114.856
4.5 | 1.015 | 0.00871 | -0.076 | 116.475
5 | 1.076 | 0.0092 | -0.077 | 116.865
5.5 | 1.136 | 0.00968 | -0.078 | 117.327
6 | 1.196 | 0.01023 | -0.08 | 116.896
6.5 | 1.254 | 0.01084 | -0.081 | 115.611
7 | 1.31 | 0.01157 | -0.082 | 113.248
7.5 | 1.365 | 0.01237 | -0.084 | 110.356
8 | 1.419 | 0.01305 | -0.085 | 108.729
8.5 | 1.471 | 0.01365 | -0.087 | 107.803
9 | 1.521 | 0.01563 | -0.088 | 97.345
9.5 | 1.564 | 0.01667 | -0.089 | 93.839
10 | 1.603 | 0.01734 | -0.09 | 92.41
10.5 | 1.636 | 0.01822 | -0.092 | 89.803
11 | 1.665 | 0.0191 | -0.093 | 87.167
11.5 | 1.687 | 0.0201 | -0.094 | 83.944
12 | 1.703 | 0.02105 | -0.096 | 80.871
12.5 | 1.71 | 0.0235 | -0.097 | 72.756
13 | 1.71 | 0.02497 | -0.098 | 68.486
13.5 | 1.703 | 0.02637 | -0.099 | 64.592
14 | 1.688 | 0.02787 | -0.1 | 60.57
14.5 | 1.664 | 0.02967 | -0.101 | 56.086
15 | 1.632 | 0.03155 | -0.102 | 51.743
15.5 | 1.584 | 0.03401 | -0.103 | 46.586
16 | 1.516 | 0.0363 | -0.104 | 41.751
16.5 | 1.438 | 0.03918 | -0.105 | 36.687
17 | 1.35 | 0.04212 | -0.106 | 32.052
17.5 | 1.253 | 0.0461 | -0.107 | 27.175

## 94. Re 7M Mach 0.25 (2)
BIGFOIL.COM POLAR EXPORT
NACA67-718 a=0.0
NACA67-718 a=0.0 |  |  |  | Cl Max: | 1.4646 | at alpha= | 20 | deg
XFOIL ncrit=9 |  |  |  | L/D Max: | 103.49 | at alpha= | 1.5 | deg
Re: | 7000000 |  |  | Cd Min: | 0.15246 | at alpha= | -19.5 | deg
Mach: | 0.25 |  |  | Cl=0 at alpha= | -5.3174 | deg
|  |  |  | @ Cl=0.1, Cd= | 0.0062768
|  |  |  | @ Cl=0.4, Cd= | 0.0055238
|  |  |  | @ Cl=0.6, Cd= | 0.0068257
alpha (deg) | Cl | Cd | Cm | Cl/Cd
-19.5 | -0.314 | 0.15246 | -0.0993 | -2.0596
-19 | -0.3129 | 0.14363 | -0.1042 | -2.1785
-18.5 | -0.3016 | 0.13703 | -0.1084 | -2.201
-18 | -0.3021 | 0.12817 | -0.1133 | -2.357
-17.5 | -0.3202 | 0.11649 | -0.1195 | -2.7487
-17 | -0.3404 | 0.10499 | -0.1258 | -3.2422
-16.5 | -0.3711 | 0.09251 | -0.1327 | -4.0115
-16 | -0.8003 | 0.03691 | -0.1515 | -21.6825
-15.5 | -0.8635 | 0.02959 | -0.1421 | -29.1822
-15 | -0.9044 | 0.02338 | -0.1323 | -38.6826
-14.5 | -0.9049 | 0.01948 | -0.1252 | -46.4528
-14 | -0.8784 | 0.01719 | -0.1208 | -51.0995
-13.5 | -0.8397 | 0.0157 | -0.1175 | -53.4841
-13 | -0.7953 | 0.0144 | -0.1151 | -55.2292
-12.5 | -0.7466 | 0.01337 | -0.1133 | -55.8414
-12 | -0.6956 | 0.01254 | -0.1118 | -55.4705
-11.5 | -0.6431 | 0.01183 | -0.1106 | -54.3618
-11 | -0.5898 | 0.01118 | -0.1095 | -52.7549
-10.5 | -0.5362 | 0.01064 | -0.1086 | -50.3947
-10 | -0.4824 | 0.01008 | -0.1078 | -47.8571
-9.5 | -0.4295 | 0.00945 | -0.1069 | -45.4497
-9 | -0.3788 | 0.00886 | -0.1056 | -42.754
-8.5 | -0.3271 | 0.00853 | -0.1046 | -38.347
-8 | -0.2752 | 0.00815 | -0.1036 | -33.7669
-7.5 | -0.2231 | 0.00785 | -0.1027 | -28.4204
-7 | -0.1722 | 0.00753 | -0.1016 | -22.8685
-6.5 | -0.1202 | 0.00727 | -0.1007 | -16.5337
-6 | -0.0691 | 0.007 | -0.0998 | -9.8714
-5.5 | -0.0183 | 0.00679 | -0.0987 | -2.6951
-5 | 0.0318 | 0.00657 | -0.0976 | 4.8402
-4.5 | 0.083 | 0.00634 | -0.0967 | 13.0915
-4 | 0.1341 | 0.00615 | -0.0958 | 21.8049
-3.5 | 0.1837 | 0.00595 | -0.0947 | 30.8739
-3 | 0.2323 | 0.00579 | -0.0933 | 40.1209
-2.5 | 0.282 | 0.00563 | -0.0921 | 50.0888
-2 | 0.3263 | 0.00553 | -0.0898 | 59.0054
-1.5 | 0.3689 | 0.00551 | -0.087 | 66.951
-1 | 0.414 | 0.00553 | -0.0849 | 74.8644
-0.5 | 0.4551 | 0.00567 | -0.0819 | 80.2646
0 | 0.4911 | 0.00577 | -0.0779 | 85.1127
0.5 | 0.5192 | 0.00579 | -0.0722 | 89.6718
1 | 0.4847 | 0.00494 | -0.0533 | 98.1174
1.5 | 0.4833 | 0.00467 | -0.0416 | 103.4904
2 | 0.5096 | 0.00516 | -0.0359 | 98.7597
2.5 | 0.5393 | 0.00572 | -0.031 | 94.2832
3 | 0.5708 | 0.00623 | -0.0265 | 91.6212
3.5 | 0.6007 | 0.00684 | -0.0219 | 87.8216
4 | 0.638 | 0.00736 | -0.0188 | 86.6848
4.5 | 0.6696 | 0.00804 | -0.0147 | 83.2836
5 | 0.7074 | 0.00859 | -0.0119 | 82.3516
5.5 | 0.7355 | 0.00942 | -0.0074 | 78.0786
6 | 0.7767 | 0.00993 | -0.0053 | 78.2175
6.5 | 0.8095 | 0.0107 | -0.0018 | 75.6542
7 | 0.8495 | 0.01129 | 0.0003 | 75.2436
7.5 | 0.878 | 0.01227 | 0.0043 | 71.5566
8 | 0.9086 | 0.01322 | 0.0078 | 68.7292
8.5 | 0.9406 | 0.0142 | 0.011 | 66.2394
9 | 0.9771 | 0.01506 | 0.0134 | 64.8805
9.5 | 1.0083 | 0.01614 | 0.0164 | 62.4721
10 | 1.0399 | 0.01723 | 0.0194 | 60.354
10.5 | 1.0704 | 0.01839 | 0.0224 | 58.2055
11 | 1.1015 | 0.01962 | 0.0251 | 56.1417
11.5 | 1.1219 | 0.02138 | 0.0291 | 52.4743
12 | 1.1469 | 0.023 | 0.0324 | 49.8652
12.5 | 1.1699 | 0.0248 | 0.0356 | 47.1734
13 | 1.1997 | 0.02636 | 0.0379 | 45.5121
13.5 | 1.2261 | 0.02813 | 0.0404 | 43.5869
14 | 1.2524 | 0.03004 | 0.0427 | 41.6911
14.5 | 1.282 | 0.03176 | 0.0445 | 40.3652
15 | 1.3049 | 0.03403 | 0.0467 | 38.3456
15.5 | 1.3288 | 0.03629 | 0.0487 | 36.6161
16 | 1.3519 | 0.0387 | 0.0504 | 34.9328
16.5 | 1.367 | 0.04178 | 0.0525 | 32.719
17 | 1.3708 | 0.0458 | 0.0549 | 29.9301
17.5 | 1.3828 | 0.04936 | 0.0565 | 28.0146
18 | 1.3842 | 0.05389 | 0.0584 | 25.6857
18.5 | 1.4049 | 0.05784 | 0.0574 | 24.2894
19 | 1.4305 | 0.06357 | 0.0526 | 22.5028
19.5 | 1.4478 | 0.07032 | 0.0475 | 20.5887
20 | 1.4646 | 0.07703 | 0.0427 | 19.0134

## 95. Re 7M Mach 0.50 (1)
BIGFOIL.COM POLAR EXPORT
NACA67-718 a=0.0
NACA67-718 a=0.0 |  |  |  | Cl Max: | 1.646 | at alpha= | 9.5 | deg
JavaFoil+Calcfoil stall+Eppler ext transition |  |  |  | L/D Max: | 108.956 | at alpha= | 4.5 | deg
Re: | 7000000 |  |  | Cd Min: | 0.00671 | at alpha= | 0.5 | deg
Mach: | 0.5 |  |  | Cl=0 at alpha= | -3.5493 | deg
|  |  |  | @ Cl=0.1, Cd= | 0.0078158
|  |  |  | @ Cl=0.4, Cd= | 0.0082556
|  |  |  | @ Cl=0.6, Cd= | 0.0068167
alpha (deg) | Cl | Cd | Cm | Cl/Cd
-20 | -0.939 | 0.15394 | -0.008 | -6.103
-19.5 | -0.913 | 0.15152 | -0.009 | -6.023
-19 | -0.884 | 0.14488 | -0.009 | -6.105
-18.5 | -0.855 | 0.13996 | -0.01 | -6.111
-18 | -0.826 | 0.13598 | -0.01 | -6.071
-17.5 | -0.797 | 0.13127 | -0.011 | -6.075
-17 | -0.769 | 0.12824 | -0.012 | -5.999
-16.5 | -0.741 | 0.12411 | -0.012 | -5.972
-16 | -0.713 | 0.12003 | -0.013 | -5.941
-15.5 | -0.685 | 0.11622 | -0.014 | -5.892
-15 | -0.656 | 0.11007 | -0.014 | -5.959
-14.5 | -0.627 | 0.10444 | -0.015 | -6.004
-14 | -0.599 | 0.09692 | -0.015 | -6.177
-13.5 | -0.571 | 0.08907 | -0.016 | -6.406
-13 | -0.542 | 0.08367 | -0.017 | -6.479
-12.5 | -0.514 | 0.07839 | -0.018 | -6.553
-12 | -0.486 | 0.07322 | -0.019 | -6.633
-11.5 | -0.456 | 0.08339 | -0.018 | -5.463
-11 | -0.427 | 0.07434 | -0.019 | -5.745
-10.5 | -0.399 | 0.06859 | -0.02 | -5.813
-10 | -0.37 | 0.06282 | -0.021 | -5.894
-9.5 | -0.341 | 0.06698 | -0.02 | -5.091
-9 | -0.312 | 0.06149 | -0.021 | -5.081
-8.5 | -0.284 | 0.05536 | -0.023 | -5.133
-8 | -0.255 | 0.0571 | -0.023 | -4.472
-7.5 | -0.293 | 0.04965 | -0.025 | -5.903
-7 | -0.335 | 0.04396 | -0.027 | -7.609
-6.5 | -0.376 | 0.00895 | -0.05 | -42.038
-6 | -0.326 | 0.00857 | -0.051 | -38.1
-5.5 | -0.266 | 0.0082 | -0.053 | -32.474
-5 | -0.201 | 0.00813 | -0.054 | -24.699
-4.5 | -0.133 | 0.00796 | -0.056 | -16.723
-4 | -0.064 | 0.00787 | -0.057 | -8.095
-3.5 | 0.007 | 0.00782 | -0.059 | 0.864
-3 | 0.078 | 0.00777 | -0.06 | 10.037
-2.5 | 0.15 | 0.00792 | -0.062 | 18.887
-2 | 0.222 | 0.008 | -0.063 | 27.725
-1.5 | 0.294 | 0.00806 | -0.065 | 36.486
-1 | 0.368 | 0.00814 | -0.066 | 45.173
-0.5 | 0.44 | 0.0084 | -0.068 | 52.416
0 | 0.507 | 0.00874 | -0.07 | 57.969
0.5 | 0.578 | 0.00671 | -0.072 | 86.07
1 | 0.644 | 0.00703 | -0.073 | 91.682
1.5 | 0.714 | 0.00726 | -0.075 | 98.404
2 | 0.784 | 0.00771 | -0.076 | 101.579
2.5 | 0.853 | 0.00818 | -0.078 | 104.259
3 | 0.922 | 0.00871 | -0.08 | 105.808
3.5 | 0.99 | 0.0092 | -0.081 | 107.562
4 | 1.058 | 0.00974 | -0.083 | 108.684
4.5 | 1.126 | 0.01033 | -0.084 | 108.956
5 | 1.192 | 0.01095 | -0.086 | 108.863
5.5 | 1.258 | 0.01169 | -0.087 | 107.662
6 | 1.323 | 0.01252 | -0.089 | 105.658
6.5 | 1.384 | 0.01346 | -0.09 | 102.836
7 | 1.442 | 0.01467 | -0.092 | 98.328
7.5 | 1.497 | 0.01565 | -0.093 | 95.64
8 | 1.548 | 0.01671 | -0.095 | 92.677
8.5 | 1.593 | 0.01953 | -0.096 | 81.569
9 | 1.632 | 0.02114 | -0.097 | 77.207
9.5 | 1.646 | 0.02258 | -0.099 | 72.889
10 | 1.628 | 0.02415 | -0.1 | 67.433
10.5 | 1.552 | 0.02809 | -0.101 | 55.245
11 | 1.188 | 0.03172 | -0.103 | 37.443
11.5 | 1.007 | 0.03556 | -0.104 | 28.307
12 | 1.032 | 0.04023 | -0.104 | 25.663
12.5 | 1.069 | 0.03789 | -0.107 | 28.217
13 | 1.097 | 0.04276 | -0.107 | 25.646
13.5 | 1.126 | 0.04294 | -0.109 | 26.222
14 | 1.156 | 0.04691 | -0.11 | 24.648
14.5 | 1.186 | 0.04668 | -0.111 | 25.402

## 96. Re 7M Mach 0.50 (2)
BIGFOIL.COM POLAR EXPORT
NACA67-718 a=0.0
NACA67-718 a=0.0 |  |  |  | Cl Max: | 1.328 | at alpha= | 16.5 | deg
XFOIL ncrit=9 |  |  |  | L/D Max: | 92.3633 | at alpha= | -0.5 | deg
Re: | 7000000 |  |  | Cd Min: | 0.13596 | at alpha= | 20 | deg
Mach: | 0.5 |  |  | Cl=0 at alpha= | -5.977 | deg
|  |  |  | @ Cl=0.1, Cd= | 0.0075054
|  |  |  | @ Cl=0.4, Cd= | 0.0062288
|  |  |  | @ Cl=0.6, Cd= | 0.0098701
alpha (deg) | Cl | Cd | Cm | Cl/Cd
-14 | -0.0921 | 0.09772 | -0.1567 | -0.94249
-13.5 | -0.096 | 0.0891 | -0.1614 | -1.0774
-13 | -0.1086 | 0.07981 | -0.1664 | -1.3607
-12.5 | -0.1357 | 0.06924 | -0.1724 | -1.9598
-12 | -0.1686 | 0.05769 | -0.1809 | -2.9225
-11.5 | -0.2028 | 0.04917 | -0.1839 | -4.1245
-11 | -0.2503 | 0.04216 | -0.1806 | -5.9369
-10.5 | -0.3043 | 0.03601 | -0.1723 | -8.4504
-10 | -0.351 | 0.03073 | -0.1611 | -11.4221
-9.5 | -0.4042 | 0.02488 | -0.1467 | -16.246
-9 | -0.4328 | 0.01768 | -0.1354 | -24.4796
-8.5 | -0.3272 | 0.01043 | -0.1424 | -31.371
-8 | -0.2551 | 0.00967 | -0.1404 | -26.3806
-7.5 | -0.1901 | 0.00908 | -0.138 | -20.9361
-7 | -0.1258 | 0.0087 | -0.136 | -14.4598
-6.5 | -0.0636 | 0.00832 | -0.134 | -7.6442
-6 | -0.0027 | 0.008 | -0.132 | -0.3375
-5.5 | 0.0561 | 0.0077 | -0.13 | 7.2857
-5 | 0.117 | 0.00743 | -0.1287 | 15.747
-4.5 | 0.1757 | 0.00712 | -0.1271 | 24.677
-4 | 0.2338 | 0.00686 | -0.1256 | 34.0816
-3.5 | 0.2919 | 0.00665 | -0.1243 | 43.8947
-3 | 0.3481 | 0.00642 | -0.1227 | 54.2212
-2.5 | 0.4051 | 0.00621 | -0.1213 | 65.2335
-2 | 0.4599 | 0.00607 | -0.1196 | 75.7661
-1.5 | 0.5111 | 0.00596 | -0.1171 | 85.755
-1 | 0.5519 | 0.00602 | -0.1125 | 91.6777
-0.5 | 0.5745 | 0.00622 | -0.1041 | 92.3633
0 | 0.5092 | 0.0066 | -0.0764 | 77.1515
0.5 | 0.4816 | 0.0073 | -0.0577 | 65.9726
1 | 0.4865 | 0.00791 | -0.0462 | 61.5044
2 | 0.4673 | 0.00726 | -0.0181 | 64.3664
2.5 | 0.4978 | 0.008 | -0.0122 | 62.225
3 | 0.5365 | 0.00869 | -0.0079 | 61.7376
3.5 | 0.5765 | 0.00938 | -0.004 | 61.4606
4 | 0.6139 | 0.01016 | 0.0003 | 60.4232
4.5 | 0.6587 | 0.01082 | 0.0033 | 60.878
5.5 | 0.7324 | 0.01268 | 0.0116 | 57.7603
6 | 0.781 | 0.01335 | 0.0139 | 58.5019
6.5 | 0.8214 | 0.01431 | 0.0174 | 57.4004
7 | 0.8637 | 0.01522 | 0.0206 | 56.7477
7.5 | 0.9016 | 0.01633 | 0.0244 | 55.2113
8 | 0.9444 | 0.01735 | 0.0275 | 54.4323
8.5 | 0.9735 | 0.0189 | 0.0324 | 51.5079
9 | 1.007 | 0.02038 | 0.0365 | 49.4112
9.5 | 1.0367 | 0.02216 | 0.041 | 46.7825
10 | 1.0693 | 0.02393 | 0.0449 | 44.6845
10.5 | 1.1003 | 0.02588 | 0.0489 | 42.5155
11 | 1.1283 | 0.0281 | 0.0529 | 40.153
11.5 | 1.1389 | 0.03128 | 0.0583 | 36.4098
12 | 1.1559 | 0.03442 | 0.0625 | 33.5822
12.5 | 1.1775 | 0.03752 | 0.066 | 31.3833
13.5 | 1.233 | 0.04351 | 0.0714 | 28.3383
14 | 1.2554 | 0.04707 | 0.0739 | 26.6709
14.5 | 1.2791 | 0.05077 | 0.076 | 25.194
15 | 1.2983 | 0.05493 | 0.078 | 23.6355
15.5 | 1.3154 | 0.05948 | 0.0794 | 22.115
16 | 1.3261 | 0.06471 | 0.0805 | 20.493
16.5 | 1.328 | 0.07089 | 0.0809 | 18.7332
17 | 1.3266 | 0.07776 | 0.0806 | 17.0602
17.5 | 1.3222 | 0.08515 | 0.0796 | 15.5279
18 | 1.3107 | 0.09352 | 0.0776 | 14.0152
18.5 | 1.2917 | 0.10305 | 0.0744 | 12.5347
19 | 1.2663 | 0.11347 | 0.0699 | 11.1598
19.5 | 1.2375 | 0.12453 | 0.0646 | 9.9374
20 | 1.2076 | 0.13596 | 0.0585 | 8.882

## 97. Re 8M Mach 0.00 (1)
BIGFOIL.COM POLAR EXPORT
NACA67-718 a=0.0
NACA67-718 a=0.0 |  |  |  | Cl Max: | 1.762 | at alpha= | 14.5 | deg
JavaFoil+Calcfoil stall+Eppler ext transition |  |  |  | L/D Max: | 120.734 | at alpha= | 5.5 | deg
Re: | 8000000 |  |  | Cd Min: | 0.00571 | at alpha= | 0.5 | deg
Mach: | 0 |  |  | Cl=0 at alpha= | -3.5484 | deg
|  |  |  | @ Cl=0.1, Cd= | 0.0071306
|  |  |  | @ Cl=0.4, Cd= | 0.0068998
|  |  |  | @ Cl=0.6, Cd= | 0.0061133
alpha (deg) | Cl | Cd | Cm | Cl/Cd
-15 | -0.652 | 0.10014 | -0.013 | -6.507
-14.5 | -0.656 | 0.09494 | -0.013 | -6.912
-14 | -0.658 | 0.0892 | -0.014 | -7.381
-13.5 | -0.658 | 0.08416 | -0.015 | -7.816
-13 | -0.654 | 0.079 | -0.016 | -8.28
-12.5 | -0.647 | 0.07408 | -0.017 | -8.737
-12 | -0.637 | 0.06928 | -0.018 | -9.197
-11.5 | -0.623 | 0.0653 | -0.019 | -9.539
-11 | -0.608 | 0.05908 | -0.02 | -10.286
-10.5 | -0.589 | 0.05333 | -0.022 | -11.043
-10 | -0.67 | 0.01048 | -0.034 | -63.921
-9.5 | -0.637 | 0.00981 | -0.036 | -64.997
-9 | -0.6 | 0.00882 | -0.037 | -68.083
-8.5 | -0.557 | 0.0085 | -0.038 | -65.564
-8 | -0.511 | 0.00822 | -0.04 | -62.144
-7.5 | -0.461 | 0.0079 | -0.041 | -58.368
-7 | -0.409 | 0.00764 | -0.042 | -53.53
-6.5 | -0.354 | 0.0075 | -0.044 | -47.242
-6 | -0.297 | 0.0073 | -0.045 | -40.743
-5.5 | -0.238 | 0.00691 | -0.046 | -34.51
-5 | -0.178 | 0.00714 | -0.048 | -24.99
-4.5 | -0.117 | 0.00709 | -0.049 | -16.577
-4 | -0.056 | 0.00701 | -0.05 | -7.985
-3.5 | 0.006 | 0.00701 | -0.052 | 0.845
-3 | 0.068 | 0.00709 | -0.053 | 9.62
-2.5 | 0.131 | 0.00717 | -0.054 | 18.227
-2 | 0.194 | 0.00718 | -0.056 | 26.95
-1.5 | 0.256 | 0.00722 | -0.057 | 35.528
-1 | 0.32 | 0.00738 | -0.058 | 43.375
-0.5 | 0.383 | 0.00685 | -0.06 | 55.946
0 | 0.441 | 0.00702 | -0.061 | 62.878
0.5 | 0.503 | 0.00571 | -0.063 | 88.138
1 | 0.562 | 0.00597 | -0.064 | 94.173
1.5 | 0.623 | 0.0062 | -0.065 | 100.542
2 | 0.684 | 0.00655 | -0.067 | 104.401
2.5 | 0.745 | 0.00688 | -0.068 | 108.312
3 | 0.805 | 0.00719 | -0.069 | 111.925
3.5 | 0.865 | 0.00753 | -0.071 | 114.851
4 | 0.925 | 0.0079 | -0.072 | 117.145
4.5 | 0.985 | 0.00828 | -0.073 | 118.885
5 | 1.044 | 0.00868 | -0.075 | 120.235
5.5 | 1.103 | 0.00913 | -0.076 | 120.734
6 | 1.161 | 0.00962 | -0.077 | 120.633
6.5 | 1.218 | 0.0102 | -0.079 | 119.385
7 | 1.273 | 0.01081 | -0.08 | 117.719
7.5 | 1.327 | 0.01147 | -0.081 | 115.777
8 | 1.381 | 0.01205 | -0.083 | 114.558
8.5 | 1.433 | 0.01267 | -0.084 | 113.112
9 | 1.483 | 0.01416 | -0.085 | 104.744
9.5 | 1.528 | 0.01515 | -0.086 | 100.857
10 | 1.57 | 0.01581 | -0.088 | 99.324
10.5 | 1.608 | 0.01653 | -0.089 | 97.316
11 | 1.643 | 0.01729 | -0.09 | 95.039
11.5 | 1.674 | 0.01802 | -0.092 | 92.863
12 | 1.7 | 0.01876 | -0.093 | 90.639
12.5 | 1.723 | 0.01958 | -0.094 | 87.974
13 | 1.739 | 0.0217 | -0.095 | 80.119
13.5 | 1.751 | 0.02278 | -0.096 | 76.872
14 | 1.759 | 0.02398 | -0.097 | 73.366
14.5 | 1.762 | 0.02527 | -0.099 | 69.748
15 | 1.76 | 0.02669 | -0.1 | 65.972
15.5 | 1.75 | 0.02812 | -0.101 | 62.22
16 | 1.727 | 0.02976 | -0.102 | 58.012
16.5 | 1.699 | 0.03113 | -0.103 | 54.565
17 | 1.666 | 0.03305 | -0.104 | 50.414
17.5 | 1.629 | 0.03494 | -0.105 | 46.617
18 | 1.588 | 0.03698 | -0.106 | 42.947
18.5 | 1.544 | 0.03921 | -0.107 | 39.376
19 | 1.497 | 0.04222 | -0.108 | 35.45
19.5 | 1.448 | 0.04421 | -0.109 | 32.766

## 98. Re 8M Mach 0.00 (2)
BIGFOIL.COM POLAR EXPORT
NACA67-718 a=0.0
NACA67-718 a=0.0 |  |  |  | Cl Max: | 1.5407 | at alpha= | 20 | deg
XFOIL ncrit=9 |  |  |  | L/D Max: | 113.018 | at alpha= | 1.5 | deg
Re: | 8000000 |  |  | Cd Min: | 0.05961 | at alpha= | 20 | deg
Mach: | 0 |  |  | Cl=0 at alpha= | -5.04 | deg
|  |  |  | @ Cl=0.1, Cd= | 0.0058028
|  |  |  | @ Cl=0.4, Cd= | 0.0055016
|  |  |  | @ Cl=0.6, Cd= | 0.006146
alpha (deg) | Cl | Cd | Cm | Cl/Cd
-20 | -1.196 | 0.02853 | -0.1334 | -41.9208
-19.5 | -1.1946 | 0.02579 | -0.1292 | -46.3203
-19 | -1.1644 | 0.02491 | -0.1273 | -46.7443
-18.5 | -1.154 | 0.02274 | -0.1232 | -50.7476
-17.5 | -1.107 | 0.02004 | -0.1169 | -55.2395
-17 | -1.0782 | 0.01889 | -0.1141 | -57.0778
-16.5 | -1.0505 | 0.01758 | -0.1111 | -59.7554
-16 | -1.0172 | 0.0165 | -0.1087 | -61.6485
-15.5 | -0.9808 | 0.01569 | -0.1066 | -62.5112
-15 | -0.9418 | 0.01483 | -0.1049 | -63.5064
-14.5 | -0.9009 | 0.014 | -0.1034 | -64.35
-14 | -0.8583 | 0.01334 | -0.102 | -64.3403
-13.5 | -0.8145 | 0.01264 | -0.1009 | -64.4383
-13 | -0.7691 | 0.012 | -0.0999 | -64.0917
-12.5 | -0.7221 | 0.01146 | -0.0992 | -63.0105
-12 | -0.6745 | 0.01097 | -0.0985 | -61.4859
-11.5 | -0.6263 | 0.01051 | -0.0979 | -59.5909
-11 | -0.5779 | 0.01004 | -0.0973 | -57.5598
-10.5 | -0.5292 | 0.00956 | -0.0967 | -55.3556
-10 | -0.4815 | 0.00899 | -0.096 | -53.5595
-9.5 | -0.4345 | 0.00852 | -0.095 | -50.9977
-9 | -0.3866 | 0.00821 | -0.0942 | -47.0889
-8.5 | -0.3373 | 0.00789 | -0.0936 | -42.7503
-8 | -0.2882 | 0.00759 | -0.093 | -37.971
-7.5 | -0.2394 | 0.00731 | -0.0923 | -32.7497
-7 | -0.1908 | 0.00703 | -0.0915 | -27.1408
-6.5 | -0.1415 | 0.00681 | -0.0908 | -20.7783
-6 | -0.0934 | 0.00658 | -0.0899 | -14.1945
-5.5 | -0.0449 | 0.0064 | -0.089 | -7.0156
-5 | 0.0039 | 0.00618 | -0.0882 | 0.63107
-4.5 | 0.0522 | 0.00597 | -0.0872 | 8.7437
-4 | 0.1008 | 0.0058 | -0.0863 | 17.3793
-3.5 | 0.1472 | 0.00564 | -0.0849 | 26.0993
-3 | 0.1919 | 0.00553 | -0.0831 | 34.7016
-2.5 | 0.237 | 0.00547 | -0.0813 | 43.3272
-2 | 0.2859 | 0.00538 | -0.0805 | 53.1413
-1.5 | 0.3353 | 0.00537 | -0.0797 | 62.4395
-1 | 0.381 | 0.00544 | -0.0782 | 70.0368
-0.5 | 0.4242 | 0.00558 | -0.0762 | 76.0215
0 | 0.4646 | 0.00564 | -0.0736 | 82.3759
0.5 | 0.4989 | 0.00568 | -0.0697 | 87.8345
1 | 0.4854 | 0.00452 | -0.0559 | 107.3894
1.5 | 0.4905 | 0.00434 | -0.0456 | 113.0184
2 | 0.5156 | 0.00476 | -0.0399 | 108.3193
2.5 | 0.5454 | 0.00522 | -0.0353 | 104.4828
3 | 0.5767 | 0.00568 | -0.0311 | 101.5317
3.5 | 0.6047 | 0.00624 | -0.0264 | 96.9071
4 | 0.6396 | 0.00673 | -0.0232 | 95.0371
4.5 | 0.6718 | 0.00731 | -0.0196 | 91.9015
5 | 0.7097 | 0.00778 | -0.0171 | 91.2211
5.5 | 0.7367 | 0.00854 | -0.0128 | 86.2646
6.5 | 0.8102 | 0.00965 | -0.0079 | 83.9585
7 | 0.844 | 0.01031 | -0.005 | 81.8623
7.5 | 0.8733 | 0.01114 | -0.0015 | 78.3932
8 | 0.9038 | 0.01198 | 0.0017 | 75.4424
8.5 | 0.9362 | 0.0128 | 0.0044 | 73.1406
9 | 0.9713 | 0.01357 | 0.0065 | 71.577
9.5 | 1.0037 | 0.01446 | 0.0091 | 69.4122
10 | 1.0339 | 0.01546 | 0.0118 | 66.8758
10.5 | 1.0632 | 0.0165 | 0.0146 | 64.4364
11 | 1.0946 | 0.01751 | 0.0169 | 62.5128
11.5 | 1.1187 | 0.01887 | 0.0201 | 59.2846
12 | 1.1458 | 0.02016 | 0.0228 | 56.8353
12.5 | 1.172 | 0.02152 | 0.0254 | 54.461
13 | 1.201 | 0.02282 | 0.0275 | 52.6293
13.5 | 1.2302 | 0.02411 | 0.0294 | 51.0245
14 | 1.2569 | 0.02562 | 0.0315 | 49.0593
14.5 | 1.2875 | 0.02694 | 0.0329 | 47.7914
15 | 1.3109 | 0.02871 | 0.035 | 45.66
15.5 | 1.3389 | 0.0303 | 0.0364 | 44.1881
16 | 1.3632 | 0.03211 | 0.0381 | 42.4541
16.5 | 1.3835 | 0.03432 | 0.0399 | 40.3118
17 | 1.3937 | 0.03719 | 0.0425 | 37.4751
17.5 | 1.4083 | 0.03991 | 0.0443 | 35.2869
18 | 1.4181 | 0.04296 | 0.0465 | 33.0098
18.5 | 1.4455 | 0.04592 | 0.045 | 31.4787
19 | 1.4788 | 0.05024 | 0.0402 | 29.4347
19.5 | 1.5116 | 0.05484 | 0.035 | 27.5638
20 | 1.5407 | 0.05961 | 0.0303 | 25.8463

## 99. Re 8M Mach 0.10 (1)
BIGFOIL.COM POLAR EXPORT
NACA67-718 a=0.0
NACA67-718 a=0.0 |  |  |  | Cl Max: | 1.753 | at alpha= | 14 | deg
JavaFoil+Calcfoil stall+Eppler ext transition |  |  |  | L/D Max: | 120.171 | at alpha= | 5.5 | deg
Re: | 8000000 |  |  | Cd Min: | 0.00576 | at alpha= | 0.5 | deg
Mach: | 0.1 |  |  | Cl=0 at alpha= | -3.5484 | deg
|  |  |  | @ Cl=0.1, Cd= | 0.007155
|  |  |  | @ Cl=0.4, Cd= | 0.0074203
|  |  |  | @ Cl=0.6, Cd= | 0.0061407
alpha (deg) | Cl | Cd | Cm | Cl/Cd
-18.5 | -0.523 | 0.14864 | -0.008 | -3.518
-18 | -0.541 | 0.14212 | -0.009 | -3.804
-17.5 | -0.558 | 0.13517 | -0.009 | -4.126
-17 | -0.574 | 0.12767 | -0.01 | -4.496
-16.5 | -0.589 | 0.12236 | -0.01 | -4.815
-16 | -0.603 | 0.11533 | -0.011 | -5.229
-15.5 | -0.615 | 0.10865 | -0.012 | -5.661
-15 | -0.626 | 0.10103 | -0.013 | -6.193
-14.5 | -0.633 | 0.09568 | -0.013 | -6.621
-14 | -0.639 | 0.09044 | -0.014 | -7.061
-13.5 | -0.64 | 0.08656 | -0.015 | -7.397
-13 | -0.64 | 0.08017 | -0.016 | -7.985
-12.5 | -0.636 | 0.07505 | -0.017 | -8.472
-12 | -0.628 | 0.07045 | -0.017 | -8.909
-11.5 | -0.615 | 0.06644 | -0.018 | -9.262
-11 | -0.601 | 0.06052 | -0.02 | -9.938
-10.5 | -0.584 | 0.05488 | -0.022 | -10.64
-10 | -0.565 | 0.04812 | -0.024 | -11.736
-9.5 | -0.636 | 0.00997 | -0.036 | -63.763
-9 | -0.6 | 0.00889 | -0.037 | -67.549
-8.5 | -0.558 | 0.00856 | -0.039 | -65.146
-8 | -0.512 | 0.00828 | -0.04 | -61.826
-7.5 | -0.463 | 0.00795 | -0.041 | -58.218
-7 | -0.41 | 0.00766 | -0.043 | -53.54
-6.5 | -0.355 | 0.00751 | -0.044 | -47.3
-6 | -0.298 | 0.00731 | -0.045 | -40.832
-5.5 | -0.239 | 0.00696 | -0.046 | -34.428
-5 | -0.179 | 0.00716 | -0.048 | -25.001
-4.5 | -0.118 | 0.00711 | -0.049 | -16.588
-4 | -0.056 | 0.00704 | -0.05 | -7.99
-3.5 | 0.006 | 0.00703 | -0.052 | 0.846
-3 | 0.069 | 0.00711 | -0.053 | 9.644
-2.5 | 0.131 | 0.0072 | -0.054 | 18.257
-2 | 0.194 | 0.0072 | -0.056 | 27.019
-1.5 | 0.258 | 0.00723 | -0.057 | 35.617
-1 | 0.322 | 0.00742 | -0.059 | 43.385
-0.5 | 0.385 | 0.00755 | -0.06 | 51.014
0 | 0.444 | 0.00704 | -0.061 | 63.006
0.5 | 0.506 | 0.00576 | -0.063 | 87.82
1 | 0.565 | 0.00598 | -0.064 | 94.435
1.5 | 0.626 | 0.00626 | -0.066 | 100.083
2 | 0.687 | 0.00656 | -0.067 | 104.771
2.5 | 0.748 | 0.00693 | -0.068 | 107.975
3 | 0.809 | 0.00724 | -0.07 | 111.674
3.5 | 0.87 | 0.0076 | -0.071 | 114.449
4 | 0.93 | 0.00794 | -0.072 | 117.067
4.5 | 0.99 | 0.00833 | -0.074 | 118.749
5 | 1.049 | 0.00876 | -0.075 | 119.705
5.5 | 1.108 | 0.00922 | -0.076 | 120.171
6 | 1.166 | 0.00971 | -0.078 | 120.072
6.5 | 1.223 | 0.01028 | -0.079 | 119.017
7 | 1.279 | 0.01094 | -0.08 | 116.896
7.5 | 1.333 | 0.01159 | -0.082 | 115.093
8 | 1.387 | 0.0122 | -0.083 | 113.671
8.5 | 1.439 | 0.01279 | -0.084 | 112.522
9 | 1.489 | 0.01435 | -0.086 | 103.742
9.5 | 1.534 | 0.01533 | -0.087 | 100.079
10 | 1.575 | 0.01602 | -0.088 | 98.361
10.5 | 1.613 | 0.01672 | -0.089 | 96.503
11 | 1.647 | 0.01751 | -0.091 | 94.068
11.5 | 1.677 | 0.01822 | -0.092 | 92.061
12 | 1.702 | 0.01901 | -0.093 | 89.529
12.5 | 1.723 | 0.01994 | -0.094 | 86.395
13 | 1.737 | 0.02201 | -0.096 | 78.913
13.5 | 1.747 | 0.02314 | -0.097 | 75.51
14 | 1.753 | 0.0244 | -0.098 | 71.844
14.5 | 1.753 | 0.02578 | -0.099 | 67.99
15 | 1.748 | 0.02728 | -0.1 | 64.064
15.5 | 1.732 | 0.02857 | -0.101 | 60.645
16 | 1.705 | 0.0306 | -0.102 | 55.709
16.5 | 1.672 | 0.0322 | -0.103 | 51.915
17 | 1.634 | 0.03407 | -0.104 | 47.941
17.5 | 1.591 | 0.03591 | -0.105 | 44.295
18 | 1.543 | 0.03833 | -0.106 | 40.271
18.5 | 1.493 | 0.0406 | -0.107 | 36.78
19 | 1.44 | 0.04353 | -0.108 | 33.077

## 100. Re 8M Mach 0.10 (2)
BIGFOIL.COM POLAR EXPORT
NACA67-718 a=0.0
NACA67-718 a=0.0 |  |  |  | Cl Max: | 1.5294 | at alpha= | 20 | deg
XFOIL ncrit=9 |  |  |  | L/D Max: | 111.598 | at alpha= | 1.5 | deg
Re: | 8000000 |  |  | Cd Min: | 0.06198 | at alpha= | 20 | deg
Mach: | 0.1 |  |  | Cl=0 at alpha= | -5.0771 | deg
|  |  |  | @ Cl=0.1, Cd= | 0.0058473
|  |  |  | @ Cl=0.4, Cd= | 0.0054996
|  |  |  | @ Cl=0.6, Cd= | 0.0062603
alpha (deg) | Cl | Cd | Cm | Cl/Cd
-20 | -1.1628 | 0.03179 | -0.1408 | -36.5775
-19.5 | -1.1739 | 0.02814 | -0.1361 | -41.7164
-19 | -1.1461 | 0.02704 | -0.1339 | -42.3854
-18.5 | -1.1445 | 0.02431 | -0.129 | -47.0794
-18 | -1.129 | 0.02243 | -0.1251 | -50.3344
-17.5 | -1.0998 | 0.0214 | -0.1224 | -51.3925
-17 | -1.0784 | 0.01977 | -0.1186 | -54.5473
-16.5 | -1.0533 | 0.01827 | -0.1151 | -57.6519
-16 | -1.0194 | 0.0173 | -0.1125 | -58.9249
-15.5 | -0.9841 | 0.01636 | -0.1101 | -60.1528
-15 | -0.9465 | 0.01536 | -0.1079 | -61.6211
-14.5 | -0.9061 | 0.01441 | -0.1061 | -62.8799
-14 | -0.8635 | 0.01367 | -0.1045 | -63.1675
-13.5 | -0.8195 | 0.01293 | -0.1032 | -63.3797
-13 | -0.7737 | 0.01223 | -0.1021 | -63.2625
-12.5 | -0.7262 | 0.01164 | -0.1012 | -62.3883
-12 | -0.678 | 0.01112 | -0.1004 | -60.9712
-11.5 | -0.6291 | 0.01064 | -0.0997 | -59.1259
-11 | -0.58 | 0.0102 | -0.0991 | -56.8627
-10.5 | -0.5305 | 0.00968 | -0.0985 | -54.8037
-10 | -0.4814 | 0.00919 | -0.0978 | -52.383
-9.5 | -0.4341 | 0.00862 | -0.0968 | -50.3596
-9 | -0.386 | 0.00827 | -0.0959 | -46.6747
-8.5 | -0.3365 | 0.00795 | -0.0952 | -42.327
-8 | -0.287 | 0.00764 | -0.0945 | -37.5654
-7.5 | -0.2374 | 0.00736 | -0.0938 | -32.2554
-7 | -0.1885 | 0.00708 | -0.0929 | -26.6243
-6.5 | -0.1391 | 0.00684 | -0.0922 | -20.3363
-6 | -0.0903 | 0.00662 | -0.0913 | -13.6405
-5.5 | -0.0417 | 0.00643 | -0.0903 | -6.4852
-5 | 0.0076 | 0.0062 | -0.0895 | 1.2258
-4.5 | 0.0562 | 0.00599 | -0.0885 | 9.3823
-4 | 0.1053 | 0.00583 | -0.0877 | 18.0617
-3.5 | 0.1522 | 0.00566 | -0.0863 | 26.8905
-3 | 0.198 | 0.00553 | -0.0847 | 35.8047
-2.5 | 0.2424 | 0.00547 | -0.0827 | 44.3144
-2 | 0.2901 | 0.00539 | -0.0814 | 53.8219
-1.5 | 0.3392 | 0.00538 | -0.0806 | 63.0483
-1 | 0.3848 | 0.00545 | -0.0789 | 70.6055
-0.5 | 0.4277 | 0.00559 | -0.0768 | 76.5116
0 | 0.4681 | 0.00567 | -0.0741 | 82.5573
1 | 0.49 | 0.00476 | -0.0564 | 102.9412
1.5 | 0.4888 | 0.00438 | -0.0449 | 111.5982
2 | 0.5139 | 0.00482 | -0.0391 | 106.6183
2.5 | 0.5439 | 0.00529 | -0.0345 | 102.8166
3 | 0.5756 | 0.00576 | -0.0304 | 99.9306
3.5 | 0.6034 | 0.00633 | -0.0256 | 95.3239
4 | 0.6394 | 0.00681 | -0.0225 | 93.8913
4.5 | 0.6718 | 0.00739 | -0.0189 | 90.9066
5 | 0.7092 | 0.00789 | -0.0163 | 89.8859
5.5 | 0.7368 | 0.00865 | -0.012 | 85.1792
6 | 0.7782 | 0.00909 | -0.0103 | 85.6106
6.5 | 0.8109 | 0.00977 | -0.0071 | 82.999
7 | 0.8453 | 0.01043 | -0.0043 | 81.0451
7.5 | 0.8743 | 0.01129 | -0.0007 | 77.4402
8 | 0.9051 | 0.01214 | 0.0025 | 74.5552
8.5 | 0.937 | 0.01299 | 0.0054 | 72.1324
9 | 0.973 | 0.01375 | 0.0075 | 70.7636
9.5 | 1.0032 | 0.01474 | 0.0104 | 68.0597
10 | 1.0357 | 0.01568 | 0.0129 | 66.0523
10.5 | 1.0648 | 0.01675 | 0.0157 | 63.5701
11 | 1.096 | 0.0178 | 0.0181 | 61.573
11.5 | 1.1205 | 0.01917 | 0.0214 | 58.4507
12 | 1.1466 | 0.02055 | 0.0242 | 55.7956
12.5 | 1.1736 | 0.0219 | 0.0268 | 53.589
13 | 1.2018 | 0.02328 | 0.029 | 51.6237
13.5 | 1.2321 | 0.02456 | 0.0309 | 50.1669
14 | 1.2579 | 0.02617 | 0.0331 | 48.0665
14.5 | 1.2884 | 0.02755 | 0.0346 | 46.7659
15 | 1.3123 | 0.02934 | 0.0367 | 44.7273
15.5 | 1.3378 | 0.03115 | 0.0384 | 42.947
16 | 1.3632 | 0.03297 | 0.04 | 41.3467
16.5 | 1.3839 | 0.03519 | 0.0417 | 39.3265
17 | 1.3931 | 0.03824 | 0.0444 | 36.4304
17.5 | 1.4074 | 0.04108 | 0.0462 | 34.26
18 | 1.4167 | 0.04429 | 0.0483 | 31.9869
18.5 | 1.4414 | 0.04727 | 0.0475 | 30.4929
19 | 1.4724 | 0.05188 | 0.0428 | 28.3809
19.5 | 1.503 | 0.05678 | 0.0377 | 26.4706
20 | 1.5294 | 0.06198 | 0.0329 | 24.6757

## 101. Re 8M Mach 0.25 (1)
BIGFOIL.COM POLAR EXPORT
NACA67-718 a=0.0
NACA67-718 a=0.0 |  |  |  | Cl Max: | 1.711 | at alpha= | 12.5 | deg
JavaFoil+Calcfoil stall+Eppler ext transition |  |  |  | L/D Max: | 118.47 | at alpha= | 5.5 | deg
Re: | 8000000 |  |  | Cd Min: | 0.00591 | at alpha= | 0.5 | deg
Mach: | 0.25 |  |  | Cl=0 at alpha= | -3.5469 | deg
|  |  |  | @ Cl=0.1, Cd= | 0.0072769
|  |  |  | @ Cl=0.4, Cd= | 0.007715
|  |  |  | @ Cl=0.6, Cd= | 0.0062452
alpha (deg) | Cl | Cd | Cm | Cl/Cd
-16.5 | -0.241 | 0.13827 | -0.01 | -1.745
-16 | -0.298 | 0.13016 | -0.011 | -2.287
-15.5 | -0.347 | 0.11873 | -0.011 | -2.922
-15 | -0.391 | 0.11134 | -0.012 | -3.513
-14.5 | -0.431 | 0.10486 | -0.013 | -4.108
-14 | -0.466 | 0.09818 | -0.014 | -4.743
-13.5 | -0.496 | 0.09207 | -0.014 | -5.383
-13 | -0.52 | 0.08596 | -0.015 | -6.047
-12.5 | -0.538 | 0.08053 | -0.016 | -6.684
-12 | -0.55 | 0.07581 | -0.017 | -7.262
-11.5 | -0.556 | 0.07042 | -0.018 | -7.899
-11 | -0.556 | 0.06575 | -0.019 | -8.452
-10.5 | -0.549 | 0.06102 | -0.02 | -8.997
-10 | -0.536 | 0.05668 | -0.021 | -9.452
-9.5 | -0.519 | 0.05104 | -0.023 | -10.162
-9 | -0.5 | 0.04292 | -0.027 | -11.658
-8.5 | -0.556 | 0.00947 | -0.04 | -58.706
-8 | -0.515 | 0.0086 | -0.041 | -59.927
-7.5 | -0.468 | 0.00825 | -0.042 | -56.775
-7 | -0.417 | 0.0082 | -0.044 | -50.808
-6.5 | -0.362 | 0.00771 | -0.045 | -46.964
-6 | -0.305 | 0.00753 | -0.047 | -40.495
-5.5 | -0.245 | 0.00745 | -0.048 | -32.874
-5 | -0.183 | 0.00731 | -0.049 | -25.075
-4.5 | -0.121 | 0.00726 | -0.05 | -16.661
-4 | -0.058 | 0.00718 | -0.052 | -8.035
-3.5 | 0.006 | 0.00716 | -0.053 | 0.852
-3 | 0.07 | 0.00724 | -0.054 | 9.717
-2.5 | 0.135 | 0.00732 | -0.056 | 18.412
-2 | 0.2 | 0.00732 | -0.057 | 27.255
-1.5 | 0.264 | 0.00738 | -0.059 | 35.843
-1 | 0.33 | 0.00755 | -0.06 | 43.748
-0.5 | 0.395 | 0.0077 | -0.061 | 51.323
0 | 0.455 | 0.00788 | -0.063 | 57.814
0.5 | 0.519 | 0.00591 | -0.064 | 87.848
1 | 0.58 | 0.00615 | -0.066 | 94.207
1.5 | 0.643 | 0.00645 | -0.067 | 99.674
2 | 0.705 | 0.00678 | -0.069 | 104.032
2.5 | 0.768 | 0.00714 | -0.07 | 107.517
3 | 0.83 | 0.0075 | -0.071 | 110.634
3.5 | 0.892 | 0.00785 | -0.073 | 113.602
4 | 0.954 | 0.00824 | -0.074 | 115.671
4.5 | 1.015 | 0.00867 | -0.076 | 117.146
5 | 1.076 | 0.00914 | -0.077 | 117.76
5.5 | 1.136 | 0.00959 | -0.078 | 118.47
6 | 1.196 | 0.01016 | -0.08 | 117.74
6.5 | 1.254 | 0.01077 | -0.081 | 116.431
7 | 1.31 | 0.01152 | -0.083 | 113.788
7.5 | 1.366 | 0.01219 | -0.084 | 112.075
8 | 1.42 | 0.01287 | -0.085 | 110.338
8.5 | 1.472 | 0.01343 | -0.087 | 109.561
9 | 1.522 | 0.0153 | -0.088 | 99.418
9.5 | 1.565 | 0.01632 | -0.089 | 95.869
10 | 1.603 | 0.01707 | -0.09 | 93.907
10.5 | 1.637 | 0.01779 | -0.092 | 92.01
11 | 1.666 | 0.01864 | -0.093 | 89.332
11.5 | 1.688 | 0.01961 | -0.094 | 86.047
12 | 1.704 | 0.02058 | -0.096 | 82.779
12.5 | 1.711 | 0.02296 | -0.097 | 74.493
13 | 1.711 | 0.0244 | -0.098 | 70.138
13.5 | 1.705 | 0.02574 | -0.099 | 66.226
14 | 1.689 | 0.0272 | -0.1 | 62.092
14.5 | 1.665 | 0.02903 | -0.101 | 57.373
15 | 1.633 | 0.03098 | -0.102 | 52.721
15.5 | 1.585 | 0.03307 | -0.103 | 47.933
16 | 1.517 | 0.03543 | -0.104 | 42.803
16.5 | 1.438 | 0.03815 | -0.105 | 37.699
17 | 1.351 | 0.04128 | -0.106 | 32.715
17.5 | 1.254 | 0.0449 | -0.107 | 27.937

## 102. Re 8M Mach 0.25 (2)
BIGFOIL.COM POLAR EXPORT
NACA67-718 a=0.0
NACA67-718 a=0.0 |  |  |  | Cl Max: | 1.4658 | at alpha= | 20 | deg
XFOIL ncrit=9 |  |  |  | L/D Max: | 102.137 | at alpha= | 1.5 | deg
Re: | 8000000 |  |  | Cd Min: | 0.16079 | at alpha= | -20 | deg
Mach: | 0.25 |  |  | Cl=0 at alpha= | -5.2683 | deg
|  |  |  | @ Cl=0.1, Cd= | 0.0060629
|  |  |  | @ Cl=0.4, Cd= | 0.0055063
|  |  |  | @ Cl=0.6, Cd= | 0.0068164
alpha (deg) | Cl | Cd | Cm | Cl/Cd
-20 | -0.3168 | 0.16079 | -0.0949 | -1.9703
-19.5 | -0.3137 | 0.15216 | -0.0997 | -2.0616
-19 | -0.3157 | 0.1427 | -0.1049 | -2.2123
-18.5 | -0.3006 | 0.13693 | -0.1087 | -2.1953
-18 | -0.3029 | 0.12773 | -0.1138 | -2.3714
-17.5 | -0.3257 | 0.11524 | -0.1204 | -2.8263
-17 | -0.3518 | 0.10287 | -0.1271 | -3.4199
-16.5 | -0.8194 | 0.03823 | -0.1549 | -21.4334
-16 | -0.8854 | 0.03083 | -0.1464 | -28.7188
-15.5 | -0.9327 | 0.02456 | -0.1365 | -37.9764
-15 | -0.9327 | 0.02121 | -0.1296 | -43.9745
-14.5 | -0.9125 | 0.01896 | -0.1244 | -48.1276
-14 | -0.8856 | 0.01667 | -0.1199 | -53.1254
-13.5 | -0.8458 | 0.01529 | -0.1168 | -55.3172
-13 | -0.8007 | 0.01399 | -0.1144 | -57.2337
-12.5 | -0.7516 | 0.01299 | -0.1126 | -57.8599
-12 | -0.7002 | 0.01217 | -0.1112 | -57.5349
-11.5 | -0.6477 | 0.01152 | -0.1099 | -56.224
-11 | -0.5944 | 0.01088 | -0.1089 | -54.6324
-10.5 | -0.5409 | 0.01035 | -0.1079 | -52.2609
-10 | -0.4874 | 0.00988 | -0.107 | -49.332
-9.5 | -0.4342 | 0.00932 | -0.1061 | -46.588
-9 | -0.3836 | 0.00868 | -0.1048 | -44.1935
-8.5 | -0.3315 | 0.00827 | -0.1038 | -40.0846
-8 | -0.2796 | 0.00792 | -0.1028 | -35.303
-7.5 | -0.2279 | 0.00761 | -0.1018 | -29.9474
-7 | -0.1769 | 0.00731 | -0.1007 | -24.1997
-6.5 | -0.125 | 0.00706 | -0.0999 | -17.7054
-6 | -0.0743 | 0.00681 | -0.0988 | -10.9104
-5.5 | -0.0241 | 0.00659 | -0.0976 | -3.6571
-5 | 0.0279 | 0.00637 | -0.0969 | 4.3799
-4.5 | 0.0782 | 0.00614 | -0.0958 | 12.7362
-4 | 0.1291 | 0.00596 | -0.0948 | 21.6611
-3.5 | 0.1785 | 0.00579 | -0.0936 | 30.829
-3 | 0.2276 | 0.00561 | -0.0923 | 40.5704
-2.5 | 0.2763 | 0.00548 | -0.0909 | 50.4197
-2 | 0.3201 | 0.0054 | -0.0884 | 59.2778
-1.5 | 0.3626 | 0.00543 | -0.0857 | 66.7772
-1 | 0.4067 | 0.00552 | -0.0833 | 73.6775
-0.5 | 0.4474 | 0.00568 | -0.0803 | 78.7676
0 | 0.4857 | 0.00579 | -0.0768 | 83.886
0.5 | 0.5145 | 0.00586 | -0.0712 | 87.7986
1 | 0.5115 | 0.0058 | -0.0587 | 88.1897
1.5 | 0.478 | 0.00468 | -0.0405 | 102.1368
2 | 0.5065 | 0.00515 | -0.0353 | 98.3495
2.5 | 0.536 | 0.00568 | -0.0303 | 94.3662
3 | 0.5692 | 0.00621 | -0.0262 | 91.6586
3.5 | 0.5988 | 0.0068 | -0.0215 | 88.0588
4 | 0.636 | 0.00731 | -0.0184 | 87.0041
4.5 | 0.6696 | 0.00793 | -0.0147 | 84.4388
5 | 0.7071 | 0.00849 | -0.0118 | 83.2862
5.5 | 0.7346 | 0.00935 | -0.0072 | 78.5668
6 | 0.7782 | 0.00982 | -0.0056 | 79.2464
6.5 | 0.8116 | 0.01058 | -0.0022 | 76.7108
7 | 0.8493 | 0.01123 | 0.0004 | 75.6278
7.5 | 0.8785 | 0.01218 | 0.0043 | 72.1264
8 | 0.9095 | 0.0131 | 0.0077 | 69.4275
8.5 | 0.9432 | 0.01401 | 0.0107 | 67.3233
9 | 0.9781 | 0.01491 | 0.0133 | 65.6003
9.5 | 1.0103 | 0.01594 | 0.0163 | 63.3814
10 | 1.0424 | 0.01705 | 0.0191 | 61.1378
10.5 | 1.0718 | 0.01826 | 0.0222 | 58.6966
11 | 1.1035 | 0.01944 | 0.0249 | 56.7644
11.5 | 1.126 | 0.02108 | 0.0287 | 53.4156
12 | 1.151 | 0.02273 | 0.0319 | 50.6379
12.5 | 1.1753 | 0.02443 | 0.0351 | 48.1089
13 | 1.2054 | 0.02596 | 0.0374 | 46.433
13.5 | 1.2347 | 0.02759 | 0.0395 | 44.7517
14 | 1.2625 | 0.02934 | 0.0418 | 43.03
14.5 | 1.2921 | 0.0311 | 0.0436 | 41.5466
15 | 1.3145 | 0.03332 | 0.046 | 39.4508
15.5 | 1.3369 | 0.03571 | 0.048 | 37.4377
16 | 1.3607 | 0.03801 | 0.0499 | 35.7985
16.5 | 1.3758 | 0.04108 | 0.0519 | 33.4907
17.5 | 1.3925 | 0.04861 | 0.056 | 28.6464
18 | 1.3978 | 0.05283 | 0.0576 | 26.4585
18.5 | 1.4088 | 0.05659 | 0.0588 | 24.8949
19 | 1.4291 | 0.06158 | 0.0561 | 23.2072
19.5 | 1.4475 | 0.06801 | 0.0514 | 21.2836
20 | 1.4658 | 0.07463 | 0.0463 | 19.6409

## 103. Re 8M Mach 0.50 (1)
BIGFOIL.COM POLAR EXPORT
NACA67-718 a=0.0
NACA67-718 a=0.0 |  |  |  | Cl Max: | 1.647 | at alpha= | 9.5 | deg
JavaFoil+Calcfoil stall+Eppler ext transition |  |  |  | L/D Max: | 110.019 | at alpha= | 4.5 | deg
Re: | 8000000 |  |  | Cd Min: | 0.00668 | at alpha= | 0.5 | deg
Mach: | 0.5 |  |  | Cl=0 at alpha= | -3.5493 | deg
|  |  |  | @ Cl=0.1, Cd= | 0.0079022
|  |  |  | @ Cl=0.4, Cd= | 0.0083
|  |  |  | @ Cl=0.6, Cd= | 0.0067833
alpha (deg) | Cl | Cd | Cm | Cl/Cd
-20 | -0.94 | 0.15135 | -0.008 | -6.208
-19.5 | -0.913 | 0.15021 | -0.009 | -6.077
-19 | -0.885 | 0.14389 | -0.01 | -6.149
-18.5 | -0.856 | 0.13605 | -0.01 | -6.29
-18 | -0.826 | 0.13297 | -0.01 | -6.21
-17.5 | -0.798 | 0.12843 | -0.011 | -6.21
-17 | -0.769 | 0.12713 | -0.012 | -6.053
-16.5 | -0.741 | 0.12301 | -0.012 | -6.027
-16 | -0.713 | 0.11894 | -0.013 | -5.997
-15.5 | -0.685 | 0.11469 | -0.014 | -5.971
-15 | -0.656 | 0.10933 | -0.014 | -6.002
-14.5 | -0.627 | 0.10392 | -0.015 | -6.037
-14 | -0.599 | 0.09519 | -0.016 | -6.295
-13.5 | -0.571 | 0.08756 | -0.016 | -6.52
-13 | -0.543 | 0.08222 | -0.017 | -6.6
-12.5 | -0.514 | 0.07694 | -0.018 | -6.684
-12 | -0.486 | 0.07214 | -0.019 | -6.739
-11.5 | -0.456 | 0.08244 | -0.018 | -5.527
-11 | -0.427 | 0.0745 | -0.019 | -5.734
-10.5 | -0.399 | 0.06716 | -0.02 | -5.938
-10 | -0.37 | 0.06236 | -0.021 | -5.939
-9.5 | -0.341 | 0.06666 | -0.02 | -5.115
-9 | -0.313 | 0.06085 | -0.021 | -5.136
-8.5 | -0.284 | 0.05477 | -0.023 | -5.19
-8 | -0.255 | 0.05618 | -0.023 | -4.546
-7.5 | -0.293 | 0.04911 | -0.025 | -5.969
-7 | -0.335 | 0.04386 | -0.027 | -7.63
-6.5 | -0.376 | 0.00884 | -0.05 | -42.585
-6 | -0.327 | 0.00842 | -0.051 | -38.802
-5.5 | -0.266 | 0.00825 | -0.053 | -32.27
-5 | -0.201 | 0.00806 | -0.054 | -24.907
-4.5 | -0.133 | 0.00793 | -0.056 | -16.781
-4 | -0.064 | 0.00782 | -0.057 | -8.153
-3.5 | 0.007 | 0.00779 | -0.059 | 0.868
-3 | 0.078 | 0.00789 | -0.06 | 9.887
-2.5 | 0.15 | 0.00793 | -0.062 | 18.89
-2 | 0.222 | 0.00796 | -0.063 | 27.863
-1.5 | 0.294 | 0.00802 | -0.065 | 36.693
-1 | 0.368 | 0.00822 | -0.067 | 44.741
-0.5 | 0.44 | 0.0084 | -0.068 | 52.387
0 | 0.507 | 0.00867 | -0.07 | 58.501
0.5 | 0.578 | 0.00668 | -0.072 | 86.539
1 | 0.644 | 0.00699 | -0.073 | 92.189
1.5 | 0.714 | 0.0074 | -0.075 | 96.529
2 | 0.784 | 0.00784 | -0.076 | 100.008
2.5 | 0.853 | 0.00818 | -0.078 | 104.26
3 | 0.922 | 0.00868 | -0.08 | 106.263
3.5 | 0.99 | 0.00916 | -0.081 | 108.171
4 | 1.058 | 0.00966 | -0.083 | 109.587
4.5 | 1.126 | 0.01024 | -0.084 | 110.019
5 | 1.193 | 0.01089 | -0.086 | 109.552
5.5 | 1.259 | 0.01163 | -0.087 | 108.217
6 | 1.323 | 0.01245 | -0.089 | 106.313
6.5 | 1.385 | 0.01345 | -0.09 | 102.965
7 | 1.443 | 0.01445 | -0.092 | 99.825
7.5 | 1.498 | 0.01538 | -0.093 | 97.375
8 | 1.548 | 0.01755 | -0.095 | 88.224
8.5 | 1.594 | 0.01941 | -0.096 | 82.113
9 | 1.633 | 0.02065 | -0.098 | 79.104
9.5 | 1.647 | 0.02204 | -0.099 | 74.736
10 | 1.629 | 0.02363 | -0.1 | 68.951
10.5 | 1.553 | 0.02749 | -0.102 | 56.485
11 | 1.189 | 0.0311 | -0.103 | 38.215
11.5 | 1.007 | 0.03485 | -0.104 | 28.907
12 | 1.034 | 0.0389 | -0.105 | 26.583
12.5 | 1.07 | 0.03702 | -0.107 | 28.905
13 | 1.098 | 0.0417 | -0.108 | 26.324
13.5 | 1.129 | 0.04138 | -0.109 | 27.292
14 | 1.158 | 0.0455 | -0.11 | 25.454
14.5 | 1.189 | 0.04501 | -0.111 | 26.421

## 104. Re 8M Mach 0.50 (2)
BIGFOIL.COM POLAR EXPORT
NACA67-718 a=0.0
NACA67-718 a=0.0 |  |  |  | Cl Max: | 1.341 | at alpha= | 16 | deg
XFOIL ncrit=9 |  |  |  | L/D Max: | 90.5518 | at alpha= | -1 | deg
Re: | 8000000 |  |  | Cd Min: | 0.13475 | at alpha= | 20 | deg
Mach: | 0.5 |  |  | Cl=0 at alpha= | -5.9273 | deg
|  |  |  | @ Cl=0.1, Cd= | 0.0072379
|  |  |  | @ Cl=0.4, Cd= | 0.0060406
|  |  |  | @ Cl=0.6, Cd= | 0.009657
alpha (deg) | Cl | Cd | Cm | Cl/Cd
-14 | -0.0952 | 0.09684 | -0.1576 | -0.98306
-13.5 | -0.1005 | 0.08807 | -0.1624 | -1.1411
-13 | -0.1095 | 0.0793 | -0.1671 | -1.3808
-12.5 | -0.1385 | 0.06852 | -0.1732 | -2.0213
-12 | -0.1778 | 0.05629 | -0.1824 | -3.1586
-11.5 | -0.212 | 0.04823 | -0.1844 | -4.3956
-11 | -0.2606 | 0.04136 | -0.1805 | -6.3008
-10.5 | -0.3149 | 0.03531 | -0.1718 | -8.9182
-10 | -0.3615 | 0.03011 | -0.1602 | -12.006
-9 | -0.4408 | 0.01656 | -0.1351 | -26.6184
-8.5 | -0.3315 | 0.01018 | -0.1418 | -32.5639
-8 | -0.259 | 0.00947 | -0.1398 | -27.3495
-7.5 | -0.1944 | 0.00882 | -0.1374 | -22.0408
-7 | -0.1304 | 0.00843 | -0.1353 | -15.4686
-6.5 | -0.0687 | 0.00807 | -0.1331 | -8.513
-6 | -0.0088 | 0.00777 | -0.131 | -1.1326
-5.5 | 0.0517 | 0.00746 | -0.1293 | 6.9303
-5 | 0.1126 | 0.00718 | -0.1279 | 15.6825
-4.5 | 0.1716 | 0.0069 | -0.1264 | 24.8696
-4 | 0.2286 | 0.00665 | -0.1247 | 34.3759
-3.5 | 0.2872 | 0.00646 | -0.1234 | 44.4582
-3 | 0.3443 | 0.00622 | -0.122 | 55.3537
-2.5 | 0.4002 | 0.00604 | -0.1204 | 66.2583
-2 | 0.4556 | 0.00591 | -0.1188 | 77.0897
-1.5 | 0.5038 | 0.00586 | -0.1157 | 85.9727
-1 | 0.5415 | 0.00598 | -0.1104 | 90.5518
-0.5 | 0.5573 | 0.00619 | -0.1005 | 90.0323
0 | 0.4868 | 0.00663 | -0.0717 | 73.4238
0.5 | 0.4729 | 0.00728 | -0.056 | 64.9588
1 | 0.4808 | 0.00791 | -0.0451 | 60.7838
1.5 | 0.4995 | 0.00836 | -0.0366 | 59.7488
2 | 0.4804 | 0.00761 | -0.0208 | 63.1275
2.5 | 0.4996 | 0.00789 | -0.0125 | 63.3207
3 | 0.5351 | 0.0086 | -0.0076 | 62.2209
3.5 | 0.5776 | 0.00928 | -0.0042 | 62.2414
4 | 0.618 | 0.00996 | -0.0003 | 62.0482
4.5 | 0.6583 | 0.01072 | 0.0034 | 61.4086
5 | 0.698 | 0.01154 | 0.0072 | 60.4853
5.5 | 0.7321 | 0.01256 | 0.0118 | 58.2882
6 | 0.7843 | 0.01313 | 0.0134 | 59.7334
6.5 | 0.8223 | 0.01416 | 0.0173 | 58.072
7 | 0.8666 | 0.01504 | 0.0202 | 57.6197
7.5 | 0.9035 | 0.01618 | 0.0242 | 55.8405
8 | 0.9448 | 0.01725 | 0.0275 | 54.771
8.5 | 0.9749 | 0.01875 | 0.0323 | 51.9947
9 | 1.0083 | 0.02024 | 0.0365 | 49.8172
9.5 | 1.04 | 0.02191 | 0.0407 | 47.4669
10 | 1.0729 | 0.02365 | 0.0447 | 45.3658
10.5 | 1.1044 | 0.02555 | 0.0486 | 43.225
11 | 1.1316 | 0.02782 | 0.0528 | 40.6758
11.5 | 1.1419 | 0.03102 | 0.0582 | 36.8117
12 | 1.1619 | 0.03399 | 0.0623 | 34.1836
12.5 | 1.1864 | 0.03689 | 0.0657 | 32.1605
13 | 1.2146 | 0.03977 | 0.0685 | 30.5406
14 | 1.2673 | 0.0462 | 0.0737 | 27.4307
14.5 | 1.2935 | 0.04967 | 0.0759 | 26.0419
15 | 1.312 | 0.05387 | 0.0779 | 24.3549
15.5 | 1.3277 | 0.05844 | 0.0796 | 22.719
16 | 1.341 | 0.06348 | 0.0807 | 21.1248
16.5 | 1.3407 | 0.06977 | 0.0813 | 19.216
17 | 1.3406 | 0.07643 | 0.0812 | 17.5402
17.5 | 1.337 | 0.0838 | 0.0802 | 15.9547
18 | 1.3268 | 0.09198 | 0.0784 | 14.4249
18.5 | 1.3066 | 0.10152 | 0.0754 | 12.8704
19 | 1.2795 | 0.11207 | 0.0709 | 11.417
19.5 | 1.2497 | 0.12328 | 0.0655 | 10.1371
20 | 1.2189 | 0.13475 | 0.0593 | 9.0456

## 105. Re 10M Mach 0.00 (1)
BIGFOIL.COM POLAR EXPORT
NACA67-718 a=0.0
NACA67-718 a=0.0 |  |  |  | Cl Max: | 1.764 | at alpha= | 14.5 | deg
JavaFoil+Calcfoil stall+Eppler ext transition |  |  |  | L/D Max: | 121.802 | at alpha= | 5.5 | deg
Re: | 10000000 |  |  | Cd Min: | 0.00571 | at alpha= | 0.5 | deg
Mach: | 0 |  |  | Cl=0 at alpha= | -3.5484 | deg
|  |  |  | @ Cl=0.1, Cd= | 0.0070849
|  |  |  | @ Cl=0.4, Cd= | 0.0068979
|  |  |  | @ Cl=0.6, Cd= | 0.0061831
alpha (deg) | Cl | Cd | Cm | Cl/Cd
-15 | -0.652 | 0.09912 | -0.013 | -6.578
-14.5 | -0.657 | 0.09346 | -0.013 | -7.026
-14 | -0.659 | 0.08785 | -0.014 | -7.5
-13.5 | -0.658 | 0.08289 | -0.015 | -7.942
-13 | -0.655 | 0.07783 | -0.016 | -8.411
-12.5 | -0.648 | 0.07267 | -0.017 | -8.921
-12 | -0.638 | 0.06791 | -0.018 | -9.399
-11.5 | -0.624 | 0.06389 | -0.019 | -9.769
-11 | -0.61 | 0.05722 | -0.021 | -10.656
-10.5 | -0.595 | 0.04898 | -0.023 | -12.148
-10 | -0.672 | 0.0099 | -0.034 | -67.87
-9.5 | -0.638 | 0.00943 | -0.036 | -67.657
-9 | -0.601 | 0.00852 | -0.037 | -70.544
-8.5 | -0.558 | 0.00819 | -0.038 | -68.129
-8 | -0.511 | 0.00791 | -0.04 | -64.671
-7.5 | -0.462 | 0.00769 | -0.041 | -60.054
-7 | -0.409 | 0.00747 | -0.042 | -54.818
-6.5 | -0.354 | 0.00748 | -0.044 | -47.384
-6 | -0.298 | 0.00692 | -0.045 | -42.969
-5.5 | -0.239 | 0.0072 | -0.046 | -33.166
-5 | -0.178 | 0.00709 | -0.048 | -25.158
-4.5 | -0.118 | 0.00705 | -0.049 | -16.663
-4 | -0.056 | 0.00709 | -0.05 | -7.911
-3.5 | 0.006 | 0.00712 | -0.052 | 0.833
-3 | 0.068 | 0.00709 | -0.053 | 9.635
-2.5 | 0.131 | 0.00708 | -0.054 | 18.483
-2 | 0.194 | 0.00719 | -0.056 | 26.915
-1.5 | 0.257 | 0.00658 | -0.057 | 39.006
-1 | 0.321 | 0.00669 | -0.058 | 47.936
-0.5 | 0.384 | 0.00676 | -0.06 | 56.696
0 | 0.442 | 0.00726 | -0.061 | 60.838
0.5 | 0.503 | 0.00571 | -0.063 | 88.151
1 | 0.562 | 0.00599 | -0.064 | 93.961
1.5 | 0.623 | 0.0063 | -0.065 | 99.035
2 | 0.684 | 0.00657 | -0.067 | 104.223
2.5 | 0.745 | 0.00687 | -0.068 | 108.51
3 | 0.806 | 0.00716 | -0.069 | 112.579
3.5 | 0.866 | 0.00748 | -0.071 | 115.701
4 | 0.926 | 0.00782 | -0.072 | 118.403
4.5 | 0.985 | 0.00819 | -0.073 | 120.354
5 | 1.045 | 0.00861 | -0.075 | 121.389
5.5 | 1.103 | 0.00906 | -0.076 | 121.802
6 | 1.162 | 0.00955 | -0.077 | 121.686
6.5 | 1.218 | 0.01009 | -0.079 | 120.715
7 | 1.274 | 0.01069 | -0.08 | 119.104
7.5 | 1.328 | 0.01124 | -0.081 | 118.189
8 | 1.382 | 0.01177 | -0.083 | 117.446
8.5 | 1.434 | 0.01301 | -0.084 | 110.193
9 | 1.484 | 0.01387 | -0.085 | 107.013
9.5 | 1.529 | 0.01464 | -0.087 | 104.473
10 | 1.571 | 0.01527 | -0.088 | 102.885
10.5 | 1.61 | 0.0159 | -0.089 | 101.243
11 | 1.644 | 0.01663 | -0.09 | 98.881
11.5 | 1.675 | 0.01739 | -0.092 | 96.318
12 | 1.702 | 0.01814 | -0.093 | 93.838
12.5 | 1.724 | 0.01897 | -0.094 | 90.859
13 | 1.74 | 0.02093 | -0.095 | 83.158
13.5 | 1.753 | 0.02189 | -0.096 | 80.088
14 | 1.761 | 0.02301 | -0.098 | 76.54
14.5 | 1.764 | 0.02436 | -0.099 | 72.399
15 | 1.762 | 0.02562 | -0.1 | 68.781
15.5 | 1.751 | 0.02708 | -0.101 | 64.657
16 | 1.728 | 0.02862 | -0.102 | 60.388
16.5 | 1.701 | 0.03003 | -0.103 | 56.62
17 | 1.668 | 0.03179 | -0.104 | 52.453
17.5 | 1.631 | 0.03361 | -0.105 | 48.514
18 | 1.59 | 0.03561 | -0.106 | 44.642
18.5 | 1.546 | 0.0378 | -0.107 | 40.897
19 | 1.498 | 0.04028 | -0.108 | 37.196
19.5 | 1.45 | 0.04232 | -0.109 | 34.266

## 106. Re 10M Mach 0.00 (2)
BIGFOIL.COM POLAR EXPORT
NACA67-718 a=0.0
NACA67-718 a=0.0 |  |  |  | Cl Max: | 1.5364 | at alpha= | 20 | deg
XFOIL ncrit=9 |  |  |  | L/D Max: | 109.229 | at alpha= | 1.5 | deg
Re: | 10000000 |  |  | Cd Min: | 0.0564 | at alpha= | 20 | deg
Mach: | 0 |  |  | Cl=0 at alpha= | -4.9579 | deg
|  |  |  | @ Cl=0.1, Cd= | 0.0055221
|  |  |  | @ Cl=0.4, Cd= | 0.0055622
|  |  |  | @ Cl=0.6, Cd= | 0.0061123
alpha (deg) | Cl | Cd | Cm | Cl/Cd
-20 | -1.2394 | 0.02573 | -0.1297 | -48.1695
-19.5 | -1.2291 | 0.02361 | -0.1259 | -52.0584
-19 | -1.2002 | 0.02268 | -0.1237 | -52.9189
-18.5 | -1.1831 | 0.02097 | -0.1199 | -56.4187
-18 | -1.1582 | 0.01965 | -0.1169 | -58.9415
-17.5 | -1.1266 | 0.01881 | -0.1145 | -59.8937
-17 | -1.0981 | 0.01762 | -0.1116 | -62.3212
-16.5 | -1.0661 | 0.0165 | -0.1091 | -64.6121
-16 | -1.0283 | 0.01588 | -0.1072 | -64.7544
-15.5 | -0.9909 | 0.01508 | -0.1052 | -65.7095
-15 | -0.9512 | 0.01429 | -0.1036 | -66.564
-14.5 | -0.9104 | 0.01347 | -0.102 | -67.5872
-14 | -0.8678 | 0.01283 | -0.1006 | -67.6383
-13.5 | -0.8232 | 0.01218 | -0.0995 | -67.5862
-13 | -0.7773 | 0.01154 | -0.0986 | -67.357
-12.5 | -0.7304 | 0.01101 | -0.0978 | -66.3397
-12 | -0.6829 | 0.0105 | -0.0971 | -65.0381
-11.5 | -0.635 | 0.0101 | -0.0964 | -62.8713
-11 | -0.5869 | 0.00968 | -0.0958 | -60.6302
-10.5 | -0.5384 | 0.00926 | -0.0951 | -58.1425
-10 | -0.4895 | 0.00883 | -0.0945 | -55.436
-9.5 | -0.4426 | 0.0082 | -0.0936 | -53.9756
-9 | -0.3938 | 0.00784 | -0.0929 | -50.2296
-8.5 | -0.3444 | 0.00755 | -0.0923 | -45.6159
-8 | -0.2961 | 0.00724 | -0.0915 | -40.8978
-7.5 | -0.2475 | 0.00698 | -0.0907 | -35.4585
-7 | -0.1988 | 0.00674 | -0.0899 | -29.4955
-6.5 | -0.1505 | 0.00653 | -0.089 | -23.0475
-6 | -0.1018 | 0.0063 | -0.0882 | -16.1587
-5.5 | -0.0529 | 0.00607 | -0.0874 | -8.715
-5 | -0.004 | 0.00589 | -0.0866 | -0.67912
-4.5 | 0.0435 | 0.0057 | -0.0854 | 7.6316
-4 | 0.0906 | 0.00555 | -0.0842 | 16.3243
-3.5 | 0.1378 | 0.00541 | -0.0829 | 25.4713
-3 | 0.18 | 0.00534 | -0.0805 | 33.7079
-2.5 | 0.2292 | 0.00527 | -0.0797 | 43.4915
-2 | 0.2779 | 0.00528 | -0.0788 | 52.6326
-1.5 | 0.3241 | 0.00536 | -0.0773 | 60.4664
-1 | 0.3696 | 0.00548 | -0.0758 | 67.4453
-0.5 | 0.414 | 0.0056 | -0.074 | 73.9286
0 | 0.4557 | 0.00571 | -0.0717 | 79.8074
0.5 | 0.4914 | 0.00578 | -0.0681 | 85.0173
1 | 0.5184 | 0.00577 | -0.0626 | 89.844
1.5 | 0.4817 | 0.00441 | -0.0438 | 109.229
2 | 0.5087 | 0.00481 | -0.0385 | 105.7588
2.5 | 0.5403 | 0.00519 | -0.0343 | 104.104
3 | 0.5724 | 0.00567 | -0.0303 | 100.9524
3.5 | 0.6036 | 0.00617 | -0.0262 | 97.8282
4 | 0.6354 | 0.00669 | -0.0224 | 94.9776
4.5 | 0.6704 | 0.00719 | -0.0193 | 93.2406
5 | 0.7078 | 0.00768 | -0.0167 | 92.1615
5.5 | 0.7334 | 0.00847 | -0.0121 | 86.588
6 | 0.781 | 0.00874 | -0.0116 | 89.3593
6.5 | 0.8095 | 0.00954 | -0.0077 | 84.8532
7 | 0.8428 | 0.01024 | -0.0048 | 82.3047
7.5 | 0.8729 | 0.01105 | -0.0014 | 78.9955
8 | 0.9057 | 0.01182 | 0.0014 | 76.6244
8.5 | 0.941 | 0.01252 | 0.0037 | 75.1597
9 | 0.9752 | 0.01329 | 0.006 | 73.3785
9.5 | 1.0075 | 0.01417 | 0.0086 | 71.1009
10 | 1.0384 | 0.01513 | 0.0113 | 68.6319
10.5 | 1.0683 | 0.01618 | 0.0139 | 66.026
11 | 1.0992 | 0.0172 | 0.0163 | 63.907
11.5 | 1.1225 | 0.01856 | 0.0198 | 60.4795
12 | 1.1537 | 0.01965 | 0.0218 | 58.7125
13 | 1.2132 | 0.02207 | 0.026 | 54.9705
13.5 | 1.2419 | 0.02339 | 0.028 | 53.0953
14 | 1.2737 | 0.02459 | 0.0295 | 51.7975
14.5 | 1.3015 | 0.02604 | 0.0314 | 49.9808
15 | 1.3279 | 0.02761 | 0.0332 | 48.0949
15.5 | 1.3514 | 0.02938 | 0.0352 | 45.9973
16 | 1.3776 | 0.03112 | 0.0367 | 44.2674
16.5 | 1.3975 | 0.03324 | 0.0387 | 42.0427
17.5 | 1.4237 | 0.03872 | 0.0431 | 36.7691
18 | 1.436 | 0.04171 | 0.0449 | 34.4282
18.5 | 1.4544 | 0.04419 | 0.0461 | 32.9124
19 | 1.4719 | 0.04741 | 0.0462 | 31.0462
19.5 | 1.5042 | 0.05196 | 0.0411 | 28.9492
20 | 1.5364 | 0.0564 | 0.0361 | 27.2411

## 107. Re 10M Mach 0.10 (1)
BIGFOIL.COM POLAR EXPORT
NACA67-718 a=0.0
NACA67-718 a=0.0 |  |  |  | Cl Max: | 1.754 | at alpha= | 14 | deg
JavaFoil+Calcfoil stall+Eppler ext transition |  |  |  | L/D Max: | 121.478 | at alpha= | 6 | deg
Re: | 10000000 |  |  | Cd Min: | 0.00573 | at alpha= | 0.5 | deg
Mach: | 0.1 |  |  | Cl=0 at alpha= | -3.5484 | deg
|  |  |  | @ Cl=0.1, Cd= | 0.007115
|  |  |  | @ Cl=0.4, Cd= | 0.0068334
|  |  |  | @ Cl=0.6, Cd= | 0.0061864
alpha (deg) | Cl | Cd | Cm | Cl/Cd
-15 | -0.626 | 0.10023 | -0.013 | -6.245
-14.5 | -0.634 | 0.09441 | -0.013 | -6.713
-14 | -0.639 | 0.08943 | -0.014 | -7.146
-13.5 | -0.641 | 0.08579 | -0.015 | -7.468
-13 | -0.641 | 0.07895 | -0.016 | -8.114
-12.5 | -0.636 | 0.07396 | -0.017 | -8.602
-12 | -0.629 | 0.06925 | -0.018 | -9.076
-11.5 | -0.617 | 0.06513 | -0.019 | -9.468
-11 | -0.603 | 0.05896 | -0.02 | -10.229
-10.5 | -0.587 | 0.05252 | -0.022 | -11.173
-10 | -0.668 | 0.01023 | -0.034 | -65.232
-9.5 | -0.637 | 0.00953 | -0.036 | -66.808
-9 | -0.601 | 0.00856 | -0.037 | -70.195
-8.5 | -0.558 | 0.00825 | -0.039 | -67.69
-8 | -0.512 | 0.00801 | -0.04 | -63.944
-7.5 | -0.463 | 0.00776 | -0.041 | -59.662
-7 | -0.411 | 0.00755 | -0.043 | -54.35
-6.5 | -0.356 | 0.00753 | -0.044 | -47.264
-6 | -0.299 | 0.00695 | -0.045 | -42.982
-5.5 | -0.24 | 0.00719 | -0.047 | -33.333
-5 | -0.179 | 0.00711 | -0.048 | -25.219
-4.5 | -0.118 | 0.00708 | -0.049 | -16.683
-4 | -0.056 | 0.00713 | -0.05 | -7.893
-3.5 | 0.006 | 0.00713 | -0.052 | 0.835
-3 | 0.069 | 0.00713 | -0.053 | 9.625
-2.5 | 0.131 | 0.0071 | -0.054 | 18.511
-2 | 0.195 | 0.00722 | -0.056 | 26.937
-1.5 | 0.258 | 0.00659 | -0.057 | 39.114
-1 | 0.322 | 0.00671 | -0.059 | 48.027
-0.5 | 0.385 | 0.00678 | -0.06 | 56.84
0 | 0.444 | 0.00699 | -0.061 | 63.529
0.5 | 0.506 | 0.00573 | -0.063 | 88.233
1 | 0.565 | 0.00602 | -0.064 | 93.825
1.5 | 0.626 | 0.00631 | -0.066 | 99.284
2 | 0.688 | 0.0066 | -0.067 | 104.186
2.5 | 0.749 | 0.00691 | -0.068 | 108.384
3 | 0.809 | 0.0072 | -0.07 | 112.422
3.5 | 0.87 | 0.00751 | -0.071 | 115.788
4 | 0.93 | 0.00788 | -0.072 | 118.083
4.5 | 0.99 | 0.00826 | -0.074 | 119.862
5 | 1.05 | 0.00867 | -0.075 | 121.001
5.5 | 1.108 | 0.00913 | -0.076 | 121.461
6 | 1.167 | 0.00961 | -0.078 | 121.478
6.5 | 1.224 | 0.01019 | -0.079 | 120.068
7 | 1.28 | 0.01077 | -0.08 | 118.809
7.5 | 1.334 | 0.01132 | -0.082 | 117.821
8 | 1.388 | 0.01187 | -0.083 | 116.875
8.5 | 1.439 | 0.01315 | -0.084 | 109.427
9 | 1.49 | 0.01399 | -0.086 | 106.505
9.5 | 1.535 | 0.01479 | -0.087 | 103.785
10 | 1.577 | 0.01544 | -0.088 | 102.106
10.5 | 1.615 | 0.01612 | -0.09 | 100.159
11 | 1.648 | 0.01686 | -0.091 | 97.793
11.5 | 1.678 | 0.01753 | -0.092 | 95.72
12 | 1.703 | 0.01831 | -0.093 | 93.048
12.5 | 1.723 | 0.02019 | -0.094 | 85.317
13 | 1.739 | 0.02122 | -0.096 | 81.945
13.5 | 1.749 | 0.02229 | -0.097 | 78.451
14 | 1.754 | 0.0234 | -0.098 | 74.957
14.5 | 1.754 | 0.02479 | -0.099 | 70.762
15 | 1.749 | 0.02626 | -0.1 | 66.606
15.5 | 1.734 | 0.02741 | -0.101 | 63.268
16 | 1.706 | 0.02932 | -0.102 | 58.202
16.5 | 1.673 | 0.031 | -0.103 | 53.984
17 | 1.635 | 0.03265 | -0.104 | 50.072
17.5 | 1.592 | 0.03471 | -0.105 | 45.854
18 | 1.545 | 0.03679 | -0.106 | 42.001
18.5 | 1.494 | 0.0393 | -0.107 | 38.029
19 | 1.442 | 0.04169 | -0.108 | 34.583

## 108. Re 10M Mach 0.10 (2)
BIGFOIL.COM POLAR EXPORT
NACA67-718 a=0.0
NACA67-718 a=0.0 |  |  |  | Cl Max: | 1.5263 | at alpha= | 20 | deg
XFOIL ncrit=9 |  |  |  | L/D Max: | 107.601 | at alpha= | 1.5 | deg
Re: | 10000000 |  |  | Cd Min: | 0.05858 | at alpha= | 20 | deg
Mach: | 0.1 |  |  | Cl=0 at alpha= | -5 | deg
|  |  |  | @ Cl=0.1, Cd= | 0.0055551
|  |  |  | @ Cl=0.4, Cd= | 0.0055693
|  |  |  | @ Cl=0.6, Cd= | 0.0062327
alpha (deg) | Cl | Cd | Cm | Cl/Cd
-20 | -1.2192 | 0.0281 | -0.1368 | -43.3879
-19.5 | -1.2172 | 0.02541 | -0.1324 | -47.9024
-19 | -1.1898 | 0.0243 | -0.13 | -48.963
-18.5 | -1.1774 | 0.02225 | -0.1257 | -52.9169
-18 | -1.1568 | 0.02069 | -0.1221 | -55.9111
-17.5 | -1.1272 | 0.01971 | -0.1192 | -57.1892
-17 | -1.1001 | 0.01836 | -0.116 | -59.9183
-16.5 | -1.0706 | 0.01709 | -0.1129 | -62.6448
-16 | -1.0326 | 0.01642 | -0.1109 | -62.8867
-15.5 | -0.9963 | 0.01554 | -0.1085 | -64.112
-15 | -0.9565 | 0.01473 | -0.1065 | -64.9355
-14.5 | -0.9157 | 0.01387 | -0.1047 | -66.0202
-14 | -0.8732 | 0.01315 | -0.1031 | -66.403
-13.5 | -0.8284 | 0.01245 | -0.1018 | -66.5382
-13 | -0.782 | 0.01177 | -0.1008 | -66.4401
-12.5 | -0.7345 | 0.01121 | -0.0999 | -65.5219
-12 | -0.6863 | 0.01065 | -0.0991 | -64.4413
-11.5 | -0.6377 | 0.01024 | -0.0983 | -62.2754
-11 | -0.5888 | 0.00978 | -0.0976 | -60.2045
-10.5 | -0.5397 | 0.00938 | -0.0969 | -57.5373
-10 | -0.4902 | 0.00894 | -0.0962 | -54.8322
-9.5 | -0.4421 | 0.00832 | -0.0953 | -53.137
-9 | -0.3933 | 0.00792 | -0.0946 | -49.6591
-8.5 | -0.3437 | 0.0076 | -0.0939 | -45.2237
-8 | -0.2945 | 0.00729 | -0.0931 | -40.3978
-7.5 | -0.2456 | 0.00702 | -0.0922 | -34.9858
-7 | -0.1967 | 0.00678 | -0.0913 | -29.0118
-6.5 | -0.1479 | 0.00656 | -0.0905 | -22.5457
-6 | -0.0988 | 0.00633 | -0.0896 | -15.6082
-5.5 | -0.0496 | 0.0061 | -0.0888 | -8.1311
-5 | 0 | 0.00592 | -0.088 | 0
-4.5 | 0.0477 | 0.00572 | -0.0868 | 8.3392
-4 | 0.0952 | 0.00557 | -0.0856 | 17.0916
-3.5 | 0.1434 | 0.00542 | -0.0844 | 26.4576
-3 | 0.1861 | 0.00534 | -0.0821 | 34.8502
-2.5 | 0.2331 | 0.00528 | -0.0807 | 44.1477
-2 | 0.2817 | 0.00529 | -0.0797 | 53.2514
-1.5 | 0.3277 | 0.00537 | -0.0781 | 61.0242
-1 | 0.3731 | 0.00549 | -0.0765 | 67.9599
-0.5 | 0.4172 | 0.00562 | -0.0746 | 74.2349
0 | 0.4586 | 0.00572 | -0.0721 | 80.1748
0.5 | 0.4938 | 0.0058 | -0.0683 | 85.1379
1 | 0.5194 | 0.00581 | -0.0624 | 89.3976
1.5 | 0.4799 | 0.00446 | -0.043 | 107.6009
2 | 0.5078 | 0.00485 | -0.0379 | 104.701
2.5 | 0.5394 | 0.00525 | -0.0336 | 102.7429
3 | 0.5717 | 0.00573 | -0.0296 | 99.7731
3.5 | 0.6021 | 0.00627 | -0.0254 | 96.0287
4 | 0.6351 | 0.00677 | -0.0217 | 93.8109
4.5 | 0.6701 | 0.00728 | -0.0185 | 92.0467
5 | 0.7082 | 0.00776 | -0.016 | 91.2629
5.5 | 0.7335 | 0.00857 | -0.0113 | 85.5893
6 | 0.7815 | 0.00885 | -0.0108 | 88.3051
6.5 | 0.8103 | 0.00966 | -0.0069 | 83.882
7 | 0.8439 | 0.01036 | -0.004 | 81.4575
7.5 | 0.874 | 0.0112 | -0.0006 | 78.0357
8 | 0.9071 | 0.01197 | 0.0023 | 75.7811
8.5 | 0.9402 | 0.01276 | 0.005 | 73.6834
9 | 0.9768 | 0.01347 | 0.007 | 72.5167
9.5 | 1.0089 | 0.01437 | 0.0097 | 70.2088
10 | 1.0396 | 0.01536 | 0.0124 | 67.6823
10.5 | 1.0701 | 0.01641 | 0.0151 | 65.2102
11 | 1.0997 | 0.01753 | 0.0177 | 62.7325
11.5 | 1.1243 | 0.01886 | 0.021 | 59.6129
12 | 1.1533 | 0.02009 | 0.0235 | 57.4067
13 | 1.2124 | 0.0226 | 0.0278 | 53.646
13.5 | 1.2437 | 0.02384 | 0.0295 | 52.1686
14 | 1.2731 | 0.02521 | 0.0314 | 50.4998
14.5 | 1.3031 | 0.02659 | 0.033 | 49.0071
15 | 1.327 | 0.02837 | 0.0352 | 46.7748
15.5 | 1.3529 | 0.03006 | 0.037 | 45.0067
16 | 1.3787 | 0.03189 | 0.0385 | 43.233
16.5 | 1.3963 | 0.03423 | 0.0407 | 40.7917
17 | 1.4025 | 0.03752 | 0.0436 | 37.3801
17.5 | 1.4209 | 0.04003 | 0.0452 | 35.4959
18 | 1.4329 | 0.04316 | 0.0469 | 33.1997
19 | 1.4646 | 0.04913 | 0.0488 | 29.8107
19.5 | 1.4953 | 0.05398 | 0.0437 | 27.701
20 | 1.5263 | 0.05858 | 0.0389 | 26.055

## 109. Re 10M Mach 0.25 (1)
BIGFOIL.COM POLAR EXPORT
NACA67-718 a=0.0
NACA67-718 a=0.0 |  |  |  | Cl Max: | 1.713 | at alpha= | 13 | deg
JavaFoil+Calcfoil stall+Eppler ext transition |  |  |  | L/D Max: | 119.286 | at alpha= | 5.5 | deg
Re: | 10000000 |  |  | Cd Min: | 0.00588 | at alpha= | 0.5 | deg
Mach: | 0.25 |  |  | Cl=0 at alpha= | -3.5469 | deg
|  |  |  | @ Cl=0.1, Cd= | 0.0072461
|  |  |  | @ Cl=0.4, Cd= | 0.0076033
|  |  |  | @ Cl=0.6, Cd= | 0.0063052
alpha (deg) | Cl | Cd | Cm | Cl/Cd
-14 | -0.466 | 0.09716 | -0.014 | -4.795
-13.5 | -0.496 | 0.09117 | -0.014 | -5.438
-13 | -0.52 | 0.08549 | -0.015 | -6.084
-12.5 | -0.539 | 0.08011 | -0.016 | -6.723
-12 | -0.551 | 0.07477 | -0.017 | -7.366
-11.5 | -0.557 | 0.06962 | -0.018 | -7.996
-11 | -0.556 | 0.06493 | -0.019 | -8.566
-10.5 | -0.549 | 0.06013 | -0.02 | -9.137
-10 | -0.537 | 0.05549 | -0.022 | -9.676
-9.5 | -0.521 | 0.04941 | -0.024 | -10.534
-9 | -0.592 | 0.00963 | -0.038 | -61.445
-8.5 | -0.557 | 0.00908 | -0.04 | -61.313
-8 | -0.516 | 0.00829 | -0.041 | -62.229
-7.5 | -0.468 | 0.00802 | -0.042 | -58.407
-7 | -0.417 | 0.00799 | -0.044 | -52.195
-6.5 | -0.363 | 0.00733 | -0.045 | -49.453
-6 | -0.305 | 0.00744 | -0.046 | -41.016
-5.5 | -0.245 | 0.00736 | -0.048 | -33.304
-5 | -0.184 | 0.00726 | -0.049 | -25.263
-4.5 | -0.121 | 0.00721 | -0.05 | -16.79
-4 | -0.058 | 0.00727 | -0.052 | -7.942
-3.5 | 0.006 | 0.00726 | -0.053 | 0.842
-3 | 0.07 | 0.00726 | -0.054 | 9.695
-2.5 | 0.135 | 0.00723 | -0.056 | 18.673
-2 | 0.2 | 0.00734 | -0.057 | 27.196
-1.5 | 0.265 | 0.00747 | -0.059 | 35.44
-1 | 0.331 | 0.00755 | -0.06 | 43.786
-0.5 | 0.396 | 0.00759 | -0.061 | 52.159
0 | 0.456 | 0.00779 | -0.063 | 58.498
0.5 | 0.519 | 0.00588 | -0.065 | 88.366
1 | 0.58 | 0.00621 | -0.066 | 93.395
1.5 | 0.643 | 0.00651 | -0.067 | 98.785
2 | 0.706 | 0.00681 | -0.069 | 103.541
2.5 | 0.768 | 0.00711 | -0.07 | 108.029
3 | 0.831 | 0.00744 | -0.072 | 111.608
3.5 | 0.892 | 0.00779 | -0.073 | 114.639
4 | 0.954 | 0.00818 | -0.074 | 116.611
4.5 | 1.016 | 0.00858 | -0.076 | 118.311
5 | 1.077 | 0.00904 | -0.077 | 119.11
5.5 | 1.137 | 0.00953 | -0.078 | 119.286
6 | 1.197 | 0.01007 | -0.08 | 118.881
6.5 | 1.255 | 0.01071 | -0.081 | 117.174
7 | 1.311 | 0.01133 | -0.083 | 115.707
7.5 | 1.366 | 0.01193 | -0.084 | 114.499
8 | 1.42 | 0.01253 | -0.085 | 113.389
8.5 | 1.472 | 0.01395 | -0.087 | 105.557
9 | 1.522 | 0.01503 | -0.088 | 101.319
9.5 | 1.566 | 0.01574 | -0.089 | 99.472
10 | 1.605 | 0.01643 | -0.091 | 97.655
10.5 | 1.638 | 0.01725 | -0.092 | 94.973
11 | 1.667 | 0.01808 | -0.093 | 92.184
11.5 | 1.689 | 0.01888 | -0.094 | 89.47
12 | 1.705 | 0.01986 | -0.096 | 85.832
12.5 | 1.712 | 0.02219 | -0.097 | 77.157
13 | 1.713 | 0.02348 | -0.098 | 72.956
13.5 | 1.706 | 0.0248 | -0.099 | 68.788
14 | 1.691 | 0.02627 | -0.1 | 64.365
14.5 | 1.667 | 0.02787 | -0.101 | 59.821
15 | 1.635 | 0.02971 | -0.103 | 55.025
15.5 | 1.586 | 0.03194 | -0.104 | 49.663
16 | 1.518 | 0.03416 | -0.105 | 44.437
16.5 | 1.44 | 0.0366 | -0.106 | 39.344
17 | 1.352 | 0.03961 | -0.107 | 34.139
17.5 | 1.256 | 0.04288 | -0.107 | 29.3
18 | 1.152 | 0.04693 | -0.108 | 24.555

## 110. Re 10M Mach 0.25 (2)
BIGFOIL.COM POLAR EXPORT
NACA67-718 a=0.0
NACA67-718 a=0.0 |  |  |  | Cl Max: | 1.4724 | at alpha= | 20 | deg
XFOIL ncrit=9 |  |  |  | L/D Max: | 97.6654 | at alpha= | 2 | deg
Re: | 10000000 |  |  | Cd Min: | 0.15835 | at alpha= | -20 | deg
Mach: | 0.25 |  |  | Cl=0 at alpha= | -5.1948 | deg
|  |  |  | @ Cl=0.1, Cd= | 0.0057575
|  |  |  | @ Cl=0.4, Cd= | 0.0055839
|  |  |  | @ Cl=0.6, Cd= | 0.0067699
alpha (deg) | Cl | Cd | Cm | Cl/Cd
-20 | -0.3256 | 0.15835 | -0.0961 | -2.0562
-19.5 | -0.3185 | 0.15067 | -0.1006 | -2.1139
-19 | -0.3183 | 0.14175 | -0.1057 | -2.2455
-18.5 | -0.3089 | 0.13486 | -0.1099 | -2.2905
-18 | -0.3067 | 0.12663 | -0.1146 | -2.422
-17.5 | -0.3324 | 0.11366 | -0.1215 | -2.9245
-17 | -0.8831 | 0.03659 | -0.1562 | -24.135
-16.5 | -0.9711 | 0.02792 | -0.146 | -34.7815
-16 | -0.989 | 0.02387 | -0.1383 | -41.4328
-15.5 | -0.9835 | 0.02105 | -0.1319 | -46.7221
-15 | -0.9652 | 0.0188 | -0.1264 | -51.3404
-14.5 | -0.935 | 0.01711 | -0.1221 | -54.6464
-14 | -0.8954 | 0.01622 | -0.1187 | -55.2035
-13.5 | -0.8558 | 0.01467 | -0.1155 | -58.3367
-13 | -0.8099 | 0.01346 | -0.1132 | -60.1709
-12.5 | -0.7603 | 0.01248 | -0.1114 | -60.9215
-12 | -0.7087 | 0.01167 | -0.1099 | -60.7284
-11.5 | -0.6563 | 0.0111 | -0.1086 | -59.1261
-11 | -0.6029 | 0.01045 | -0.1075 | -57.6938
-10.5 | -0.5494 | 0.00993 | -0.1065 | -55.3273
-10 | -0.4955 | 0.00947 | -0.1057 | -52.3231
-9.5 | -0.4417 | 0.00899 | -0.1048 | -49.1324
-9 | -0.3889 | 0.00848 | -0.1039 | -45.8608
-8.5 | -0.3383 | 0.00794 | -0.1026 | -42.6071
-8 | -0.2871 | 0.00758 | -0.1015 | -37.876
-7.5 | -0.2364 | 0.00725 | -0.1003 | -32.6069
-7 | -0.1845 | 0.00701 | -0.0993 | -26.3195
-6.5 | -0.1341 | 0.00675 | -0.0981 | -19.8667
-6 | -0.0825 | 0.00652 | -0.0972 | -12.6534
-5.5 | -0.0315 | 0.00626 | -0.0962 | -5.0319
-5 | 0.0201 | 0.00607 | -0.0953 | 3.3114
-4.5 | 0.0701 | 0.00586 | -0.0942 | 11.9625
-4 | 0.1197 | 0.00569 | -0.0929 | 21.0369
-3.5 | 0.1708 | 0.00553 | -0.092 | 30.8861
-3 | 0.2185 | 0.00537 | -0.0904 | 40.689
-2.5 | 0.2647 | 0.00527 | -0.0884 | 50.2277
-2 | 0.3052 | 0.00533 | -0.0852 | 57.2608
-1.5 | 0.3493 | 0.00542 | -0.0828 | 64.4465
-1 | 0.3934 | 0.00556 | -0.0805 | 70.7554
-0.5 | 0.4349 | 0.00571 | -0.0777 | 76.1646
0 | 0.4743 | 0.00582 | -0.0744 | 81.4948
0.5 | 0.5038 | 0.00593 | -0.0689 | 84.9578
1 | 0.5023 | 0.00602 | -0.0567 | 83.4385
1.5 | 0.4845 | 0.00513 | -0.0419 | 94.4444
2 | 0.502 | 0.00514 | -0.0343 | 97.6654
2.5 | 0.5322 | 0.00563 | -0.0295 | 94.5293
3 | 0.5659 | 0.00615 | -0.0255 | 92.0163
3.5 | 0.5981 | 0.00674 | -0.0214 | 88.7389
4 | 0.6318 | 0.00727 | -0.0175 | 86.9051
4.5 | 0.6678 | 0.00782 | -0.0143 | 85.3964
5 | 0.707 | 0.00834 | -0.0117 | 84.7722
5.5 | 0.7318 | 0.00925 | -0.0066 | 79.1135
6 | 0.7806 | 0.00959 | -0.0059 | 81.3973
6.5 | 0.8125 | 0.01039 | -0.0022 | 78.2002
7 | 0.8492 | 0.0111 | 0.0005 | 76.5045
7.5 | 0.8821 | 0.01195 | 0.0037 | 73.8159
8 | 0.9114 | 0.01293 | 0.0075 | 70.4872
8.5 | 0.9472 | 0.01374 | 0.0101 | 68.9374
9 | 0.9822 | 0.01463 | 0.0128 | 67.136
9.5 | 1.0145 | 0.01562 | 0.0158 | 64.9488
10 | 1.0468 | 0.0167 | 0.0186 | 62.6826
10.5 | 1.0761 | 0.01793 | 0.0218 | 60.0167
11.5 | 1.131 | 0.02072 | 0.0282 | 54.5849
12 | 1.1592 | 0.02218 | 0.0311 | 52.2633
12.5 | 1.187 | 0.02371 | 0.0339 | 50.0633
13 | 1.2178 | 0.02519 | 0.0361 | 48.3446
13.5 | 1.2485 | 0.02669 | 0.0382 | 46.7778
14 | 1.2792 | 0.02829 | 0.0402 | 45.2174
14.5 | 1.305 | 0.03017 | 0.0425 | 43.2549
15 | 1.3299 | 0.03226 | 0.0447 | 41.2244
15.5 | 1.3548 | 0.03437 | 0.0468 | 39.4181
16 | 1.3769 | 0.03679 | 0.0488 | 37.4259
16.5 | 1.3898 | 0.03993 | 0.0512 | 34.8059
17 | 1.3911 | 0.04411 | 0.054 | 31.5371
17.5 | 1.4074 | 0.04735 | 0.0553 | 29.7233
18 | 1.4165 | 0.05128 | 0.0568 | 27.6229
18.5 | 1.4321 | 0.05477 | 0.0577 | 26.1475
19 | 1.4394 | 0.05896 | 0.0587 | 24.4132
19.5 | 1.4474 | 0.06423 | 0.0577 | 22.5346
20 | 1.4724 | 0.07024 | 0.0523 | 20.9624

## 111. Re 10M Mach 0.50 (1)
BIGFOIL.COM POLAR EXPORT
NACA67-718 a=0.0
NACA67-718 a=0.0 |  |  |  | Cl Max: | 1.648 | at alpha= | 9.5 | deg
JavaFoil+Calcfoil stall+Eppler ext transition |  |  |  | L/D Max: | 110.885 | at alpha= | 4.5 | deg
Re: | 10000000 |  |  | Cd Min: | 0.00662 | at alpha= | 0.5 | deg
Mach: | 0.5 |  |  | Cl=0 at alpha= | -3.5493 | deg
|  |  |  | @ Cl=0.1, Cd= | 0.0078608
|  |  |  | @ Cl=0.4, Cd= | 0.0082219
|  |  |  | @ Cl=0.6, Cd= | 0.0067645
alpha (deg) | Cl | Cd | Cm | Cl/Cd
-20 | -0.94 | 0.15264 | -0.008 | -6.161
-19.5 | -0.913 | 0.14836 | -0.009 | -6.156
-19 | -0.885 | 0.14027 | -0.01 | -6.312
-18.5 | -0.857 | 0.1344 | -0.01 | -6.373
-18 | -0.827 | 0.12978 | -0.011 | -6.373
-17.5 | -0.798 | 0.12363 | -0.011 | -6.458
-17 | -0.77 | 0.11807 | -0.012 | -6.521
-16.5 | -0.742 | 0.11215 | -0.012 | -6.616
-16 | -0.714 | 0.10574 | -0.013 | -6.751
-15.5 | -0.685 | 0.11412 | -0.014 | -6.002
-15 | -0.656 | 0.10732 | -0.014 | -6.117
-14.5 | -0.628 | 0.10204 | -0.015 | -6.152
-14 | -0.6 | 0.09361 | -0.016 | -6.405
-13.5 | -0.571 | 0.08595 | -0.017 | -6.648
-13 | -0.543 | 0.08092 | -0.017 | -6.713
-12.5 | -0.515 | 0.07585 | -0.018 | -6.788
-12 | -0.487 | 0.06991 | -0.02 | -6.973
-11.5 | -0.456 | 0.0801 | -0.018 | -5.689
-11 | -0.427 | 0.07259 | -0.019 | -5.886
-10.5 | -0.399 | 0.06673 | -0.02 | -5.979
-10 | -0.371 | 0.06088 | -0.021 | -6.09
-9.5 | -0.341 | 0.06669 | -0.021 | -5.115
-9 | -0.313 | 0.06036 | -0.022 | -5.179
-8.5 | -0.284 | 0.05439 | -0.023 | -5.229
-8 | -0.255 | 0.05521 | -0.023 | -4.626
-7.5 | -0.293 | 0.04856 | -0.025 | -6.039
-7 | -0.335 | 0.04344 | -0.027 | -7.71
-6.5 | -0.377 | 0.00877 | -0.05 | -42.968
-6 | -0.327 | 0.00845 | -0.051 | -38.688
-5.5 | -0.267 | 0.00816 | -0.053 | -32.678
-5 | -0.201 | 0.00798 | -0.054 | -25.188
-4.5 | -0.133 | 0.00787 | -0.056 | -16.917
-4 | -0.064 | 0.0079 | -0.057 | -8.076
-3.5 | 0.007 | 0.00792 | -0.059 | 0.854
-3 | 0.078 | 0.00787 | -0.06 | 9.918
-2.5 | 0.15 | 0.00784 | -0.062 | 19.104
-2 | 0.222 | 0.00795 | -0.063 | 27.917
-1.5 | 0.294 | 0.00811 | -0.065 | 36.304
-1 | 0.368 | 0.0082 | -0.067 | 44.927
-0.5 | 0.441 | 0.00825 | -0.068 | 53.404
0 | 0.507 | 0.00857 | -0.07 | 59.198
0.5 | 0.578 | 0.00662 | -0.072 | 87.36
1 | 0.645 | 0.00706 | -0.073 | 91.374
1.5 | 0.715 | 0.00744 | -0.075 | 96.088
2 | 0.784 | 0.00785 | -0.076 | 99.904
2.5 | 0.853 | 0.00822 | -0.078 | 103.806
3 | 0.922 | 0.0087 | -0.08 | 106.02
3.5 | 0.991 | 0.00905 | -0.081 | 109.496
4 | 1.059 | 0.00956 | -0.083 | 110.749
4.5 | 1.127 | 0.01016 | -0.084 | 110.885
5 | 1.193 | 0.01077 | -0.086 | 110.837
5.5 | 1.259 | 0.0115 | -0.087 | 109.475
6 | 1.324 | 0.01234 | -0.089 | 107.298
6.5 | 1.385 | 0.01325 | -0.09 | 104.524
7 | 1.444 | 0.01413 | -0.092 | 102.161
7.5 | 1.499 | 0.01496 | -0.093 | 100.154
8 | 1.549 | 0.01715 | -0.095 | 90.332
8.5 | 1.595 | 0.01871 | -0.096 | 85.239
9 | 1.634 | 0.01991 | -0.098 | 82.083
9.5 | 1.648 | 0.02124 | -0.099 | 77.581
10 | 1.631 | 0.02277 | -0.1 | 71.633
10.5 | 1.554 | 0.02642 | -0.102 | 58.823
11 | 1.19 | 0.02983 | -0.103 | 39.882
11.5 | 1.008 | 0.03341 | -0.104 | 30.18
12 | 1.036 | 0.03708 | -0.105 | 27.949
12.5 | 1.071 | 0.0354 | -0.107 | 30.256
13 | 1.099 | 0.03964 | -0.108 | 27.731
13.5 | 1.131 | 0.03953 | -0.109 | 28.617
14 | 1.16 | 0.04345 | -0.11 | 26.697
14.5 | 1.192 | 0.0428 | -0.112 | 27.852

## 112. Re 10M Mach 0.50 (2)
BIGFOIL.COM POLAR EXPORT
NACA67-718 a=0.0
NACA67-718 a=0.0 |  |  |  | Cl Max: | 1.3676 | at alpha= | 17 | deg
XFOIL ncrit=9 |  |  |  | L/D Max: | 583.765 | at alpha= | -1 | deg
Re: | 10000000 |  |  | Cd Min: | 0.13282 | at alpha= | 20 | deg
Mach: | 0.5 |  |  | Cl=0 at alpha= | -5.734 | deg
|  |  |  | @ Cl=0.1, Cd= | 0.00092326
|  |  |  | @ Cl=0.4, Cd= | 0.0008
|  |  |  | @ Cl=0.6, Cd= | 0.0093499
alpha (deg) | Cl | Cd | Cm | Cl/Cd
-14 | -0.0895 | 0.08902 | -0.1363 | -1.0054
-13.5 | -0.0949 | 0.07993 | -0.142 | -1.1873
-13 | -0.1105 | 0.06959 | -0.148 | -1.5879
-12.5 | -0.1362 | 0.05816 | -0.1547 | -2.3418
-12 | -0.1784 | 0.04409 | -0.1662 | -4.0463
-11.5 | -0.217 | 0.03457 | -0.1709 | -6.2771
-11 | -0.2805 | 0.02632 | -0.1684 | -10.6573
-10.5 | -0.3359 | 0.02031 | -0.1608 | -16.5387
-10 | -0.3838 | 0.01537 | -0.1502 | -24.9707
-9.5 | -0.4346 | 0.01017 | -0.1373 | -42.7335
-9 | -0.4485 | 0.00366 | -0.1305 | -122.541
-8.5 | -0.3496 | 0.00165 | -0.1332 | -211.8788
-8 | -0.2795 | 0.00143 | -0.1312 | -195.4545
-7 | -0.1546 | 0.00115 | -0.1268 | -134.4348
-6.5 | -0.0932 | 0.00109 | -0.1249 | -85.5046
-6 | -0.0325 | 0.00103 | -0.1233 | -31.5534
-5.5 | 0.0286 | 0.00098 | -0.122 | 29.1837
-5 | 0.087 | 0.00093 | -0.1204 | 93.5484
-4.5 | 0.1449 | 0.0009 | -0.1189 | 161
-4 | 0.2034 | 0.00087 | -0.1177 | 233.7931
-3.5 | 0.2614 | 0.00084 | -0.1165 | 311.1905
-3 | 0.3178 | 0.00082 | -0.1152 | 387.561
-2.5 | 0.3722 | 0.0008 | -0.1135 | 465.25
-2 | 0.4232 | 0.0008 | -0.1111 | 529
-1.5 | 0.4637 | 0.00083 | -0.1067 | 558.6747
-1 | 0.4962 | 0.00085 | -0.1005 | 583.7647
-0.5 | 0.4848 | 0.0009 | -0.0848 | 538.6667
0 | 0.4549 | 0.0067 | -0.0652 | 67.8955
0.5 | 0.4574 | 0.00727 | -0.0529 | 62.9161
1 | 0.4754 | 0.0078 | -0.044 | 60.9487
1.5 | 0.4959 | 0.00832 | -0.0359 | 59.6034
2 | 0.5216 | 0.00871 | -0.0289 | 59.8852
2.5 | 0.4991 | 0.00775 | -0.0123 | 64.4
3 | 0.5374 | 0.0084 | -0.0079 | 63.9762
3.5 | 0.5784 | 0.00907 | -0.0042 | 63.7707
4 | 0.6247 | 0.00967 | -0.0014 | 64.6019
4.5 | 0.6608 | 0.01051 | 0.0031 | 62.8735
5 | 0.6999 | 0.0113 | 0.007 | 61.9381
5.5 | 0.731 | 0.01239 | 0.0121 | 58.9992
6 | 0.786 | 0.01289 | 0.0133 | 60.9775
6.5 | 0.8242 | 0.0139 | 0.0172 | 59.295
7 | 0.8698 | 0.01474 | 0.02 | 59.0095
7.5 | 0.9066 | 0.01587 | 0.024 | 57.1267
8 | 0.9468 | 0.017 | 0.0274 | 55.6941
8.5 | 0.9783 | 0.01847 | 0.032 | 52.967
9.5 | 1.0467 | 0.0215 | 0.0401 | 48.6837
10.5 | 1.1108 | 0.02508 | 0.0483 | 44.2903
11 | 1.1326 | 0.02754 | 0.053 | 41.1256
11.5 | 1.1498 | 0.0304 | 0.0579 | 37.8224
12 | 1.1753 | 0.03308 | 0.0616 | 35.529
12.5 | 1.2014 | 0.03588 | 0.065 | 33.4838
13 | 1.2325 | 0.03851 | 0.0679 | 32.0047
13.5 | 1.2617 | 0.04143 | 0.0706 | 30.4538
14 | 1.2907 | 0.04456 | 0.0731 | 28.9654
14.5 | 1.3131 | 0.04821 | 0.0756 | 27.2371
15 | 1.3362 | 0.05202 | 0.0777 | 25.6863
15.5 | 1.3523 | 0.05654 | 0.0796 | 23.9176
16 | 1.3609 | 0.06176 | 0.0811 | 22.0353
16.5 | 1.3616 | 0.06797 | 0.0818 | 20.0324
17 | 1.3676 | 0.07404 | 0.082 | 18.4711
17.5 | 1.3657 | 0.0811 | 0.0815 | 16.8397
18 | 1.3546 | 0.08934 | 0.08 | 15.1623
18.5 | 1.3319 | 0.09907 | 0.0769 | 13.444
19 | 1.3018 | 0.10978 | 0.0726 | 11.8583
19.5 | 1.2689 | 0.12117 | 0.0671 | 10.4721
20 | 1.2365 | 0.13282 | 0.0609 | 9.3096

## 113. Re 12M Mach 0.00 (1)
BIGFOIL.COM POLAR EXPORT
NACA67-718 a=0.0
NACA67-718 a=0.0 |  |  |  | Cl Max: | 1.765 | at alpha= | 14.5 | deg
JavaFoil+Calcfoil stall+Eppler ext transition |  |  |  | L/D Max: | 122.783 | at alpha= | 6 | deg
Re: | 12000000 |  |  | Cd Min: | 0.00577 | at alpha= | 0.5 | deg
Mach: | 0 |  |  | Cl=0 at alpha= | -3.5484 | deg
|  |  |  | @ Cl=0.1, Cd= | 0.0067446
|  |  |  | @ Cl=0.4, Cd= | 0.0070769
|  |  |  | @ Cl=0.6, Cd= | 0.0061977
alpha (deg) | Cl | Cd | Cm | Cl/Cd
-15.5 | -0.646 | 0.10344 | -0.012 | -6.241
-15 | -0.652 | 0.09797 | -0.013 | -6.657
-14.5 | -0.657 | 0.09262 | -0.014 | -7.096
-14 | -0.659 | 0.08717 | -0.014 | -7.563
-13.5 | -0.659 | 0.08183 | -0.015 | -8.052
-13 | -0.655 | 0.07721 | -0.016 | -8.483
-12.5 | -0.649 | 0.07157 | -0.017 | -9.071
-12 | -0.639 | 0.06679 | -0.018 | -9.573
-11.5 | -0.625 | 0.06285 | -0.019 | -9.948
-11 | -0.612 | 0.05526 | -0.021 | -11.08
-10.5 | -0.7 | 0.01046 | -0.033 | -66.867
-10 | -0.673 | 0.00955 | -0.034 | -70.48
-9.5 | -0.639 | 0.00911 | -0.036 | -70.174
-9 | -0.601 | 0.00825 | -0.037 | -72.914
-8.5 | -0.558 | 0.00799 | -0.039 | -69.876
-8 | -0.512 | 0.0078 | -0.04 | -65.637
-7.5 | -0.462 | 0.0077 | -0.041 | -60.034
-7 | -0.41 | 0.00753 | -0.042 | -54.364
-6.5 | -0.355 | 0.00745 | -0.044 | -47.614
-6 | -0.298 | 0.00686 | -0.045 | -43.372
-5.5 | -0.239 | 0.00715 | -0.046 | -33.382
-5 | -0.179 | 0.00712 | -0.048 | -25.099
-4.5 | -0.118 | 0.00715 | -0.049 | -16.456
-4 | -0.056 | 0.00712 | -0.05 | -7.877
-3.5 | 0.006 | 0.00706 | -0.052 | 0.84
-3 | 0.068 | 0.00709 | -0.053 | 9.634
-2.5 | 0.131 | 0.00641 | -0.054 | 20.413
-2 | 0.194 | 0.00651 | -0.056 | 29.782
-1.5 | 0.257 | 0.00656 | -0.057 | 39.126
-1 | 0.321 | 0.00663 | -0.058 | 48.357
-0.5 | 0.384 | 0.00703 | -0.06 | 54.574
0 | 0.442 | 0.0072 | -0.061 | 61.36
0.5 | 0.504 | 0.00577 | -0.063 | 87.329
1 | 0.563 | 0.00604 | -0.064 | 93.219
1.5 | 0.624 | 0.0063 | -0.065 | 98.963
2 | 0.685 | 0.00655 | -0.067 | 104.557
2.5 | 0.745 | 0.00684 | -0.068 | 108.971
3 | 0.806 | 0.00711 | -0.069 | 113.409
3.5 | 0.866 | 0.00742 | -0.071 | 116.732
4 | 0.926 | 0.00776 | -0.072 | 119.319
4.5 | 0.986 | 0.00813 | -0.073 | 121.274
5 | 1.045 | 0.00855 | -0.075 | 122.283
5.5 | 1.104 | 0.00899 | -0.076 | 122.767
6 | 1.162 | 0.00946 | -0.077 | 122.783
6.5 | 1.219 | 0.01002 | -0.079 | 121.627
7 | 1.275 | 0.01051 | -0.08 | 121.321
7.5 | 1.329 | 0.01101 | -0.081 | 120.739
8 | 1.382 | 0.01149 | -0.083 | 120.325
8.5 | 1.434 | 0.01278 | -0.084 | 112.223
9 | 1.485 | 0.01361 | -0.085 | 109.137
9.5 | 1.53 | 0.0142 | -0.087 | 107.747
10 | 1.572 | 0.01478 | -0.088 | 106.358
10.5 | 1.611 | 0.01544 | -0.089 | 104.305
11 | 1.645 | 0.01615 | -0.09 | 101.892
11.5 | 1.676 | 0.01682 | -0.092 | 99.629
12 | 1.703 | 0.01768 | -0.093 | 96.287
12.5 | 1.725 | 0.01863 | -0.094 | 92.569
13 | 1.742 | 0.02023 | -0.095 | 86.069
13.5 | 1.754 | 0.02122 | -0.096 | 82.666
14 | 1.762 | 0.02238 | -0.098 | 78.736
14.5 | 1.765 | 0.02354 | -0.099 | 74.998
15 | 1.764 | 0.02489 | -0.1 | 70.874
15.5 | 1.753 | 0.02619 | -0.101 | 66.916
16 | 1.73 | 0.02768 | -0.102 | 62.502
16.5 | 1.702 | 0.02901 | -0.103 | 58.679
17 | 1.669 | 0.03073 | -0.104 | 54.306
17.5 | 1.632 | 0.03275 | -0.105 | 49.827
18 | 1.591 | 0.03449 | -0.106 | 46.128
18.5 | 1.546 | 0.03671 | -0.107 | 42.128
19 | 1.5 | 0.03911 | -0.108 | 38.346
19.5 | 1.452 | 0.04115 | -0.109 | 35.275

## 114. Re 12M Mach 0.00 (2)
BIGFOIL.COM POLAR EXPORT
NACA67-718 a=0.0
NACA67-718 a=0.0 |  |  |  | Cl Max: | 1.533 | at alpha= | 20 | deg
XFOIL ncrit=9 |  |  |  | L/D Max: | 103.967 | at alpha= | 2 | deg
Re: | 12000000 |  |  | Cd Min: | 0.05397 | at alpha= | 20 | deg
Mach: | 0 |  |  | Cl=0 at alpha= | -4.8781 | deg
|  |  |  | @ Cl=0.1, Cd= | 0.0053167
|  |  |  | @ Cl=0.4, Cd= | 0.0056161
|  |  |  | @ Cl=0.6, Cd= | 0.0061837
alpha (deg) | Cl | Cd | Cm | Cl/Cd
-20 | -1.2687 | 0.02398 | -0.127 | -52.9066
-19.5 | -1.2537 | 0.02218 | -0.1233 | -56.5239
-19 | -1.2239 | 0.02126 | -0.1211 | -57.5682
-18.5 | -1.202 | 0.01982 | -0.1178 | -60.6458
-18 | -1.176 | 0.01861 | -0.1148 | -63.1918
-17.5 | -1.1422 | 0.01779 | -0.1126 | -64.2046
-17 | -1.1119 | 0.01672 | -0.1099 | -66.5012
-16.5 | -1.0774 | 0.01574 | -0.1076 | -68.4498
-16 | -1.0397 | 0.0151 | -0.1057 | -68.8543
-15.5 | -1.0007 | 0.01438 | -0.1039 | -69.5897
-15 | -0.96 | 0.01369 | -0.1023 | -70.1242
-14.5 | -0.9186 | 0.01305 | -0.1008 | -70.3908
-14 | -0.8753 | 0.01247 | -0.0995 | -70.1925
-13.5 | -0.8304 | 0.01183 | -0.0984 | -70.1944
-13 | -0.7845 | 0.01123 | -0.0975 | -69.8575
-12.5 | -0.7377 | 0.01073 | -0.0966 | -68.7512
-12 | -0.6903 | 0.0102 | -0.0959 | -67.6765
-11.5 | -0.6427 | 0.00983 | -0.0951 | -65.3815
-11 | -0.5941 | 0.00936 | -0.0945 | -63.4722
-10.5 | -0.5447 | 0.00898 | -0.094 | -60.657
-10 | -0.4951 | 0.00857 | -0.0935 | -57.7713
-9.5 | -0.4474 | 0.00801 | -0.0927 | -55.8552
-9 | -0.3993 | 0.00761 | -0.0919 | -52.4704
-8.5 | -0.3511 | 0.00728 | -0.0911 | -48.228
-8 | -0.3028 | 0.00701 | -0.0902 | -43.1954
-7.5 | -0.2546 | 0.00675 | -0.0894 | -37.7185
-7 | -0.2055 | 0.00654 | -0.0886 | -31.422
-6.5 | -0.1575 | 0.00627 | -0.0877 | -25.1196
-6 | -0.1077 | 0.00607 | -0.087 | -17.743
-5.5 | -0.0601 | 0.00585 | -0.086 | -10.2735
-5 | -0.0116 | 0.00568 | -0.085 | -2.0423
-4.5 | 0.036 | 0.00552 | -0.0839 | 6.5217
-4 | 0.0828 | 0.00534 | -0.0825 | 15.5056
-3.5 | 0.127 | 0.00528 | -0.0806 | 24.053
-3 | 0.1732 | 0.00521 | -0.0791 | 33.2438
-2.5 | 0.2215 | 0.00521 | -0.078 | 42.5144
-2 | 0.2691 | 0.00529 | -0.0769 | 50.8696
-1.5 | 0.3146 | 0.0054 | -0.0754 | 58.2593
-1 | 0.361 | 0.00551 | -0.074 | 65.5172
-0.5 | 0.4051 | 0.00563 | -0.0722 | 71.9538
0 | 0.4468 | 0.00575 | -0.0698 | 77.7043
0.5 | 0.4834 | 0.00584 | -0.0664 | 82.774
1 | 0.5137 | 0.00586 | -0.0616 | 87.6621
2 | 0.5032 | 0.00484 | -0.0374 | 103.9669
2.5 | 0.5349 | 0.00523 | -0.0332 | 102.2753
3 | 0.5677 | 0.00565 | -0.0293 | 100.4779
3.5 | 0.5997 | 0.00618 | -0.0254 | 97.0388
4 | 0.6354 | 0.00662 | -0.0224 | 95.9819
4.5 | 0.6683 | 0.00715 | -0.0188 | 93.4685
5 | 0.7051 | 0.00764 | -0.0162 | 92.2906
5.5 | 0.7342 | 0.00834 | -0.0122 | 88.0336
6 | 0.7815 | 0.00862 | -0.0116 | 90.6613
6.5 | 0.8058 | 0.00952 | -0.0069 | 84.6429
7 | 0.8427 | 0.01012 | -0.0047 | 83.2708
7.5 | 0.875 | 0.01088 | -0.0017 | 80.4228
8 | 0.9081 | 0.01165 | 0.0011 | 77.9485
8.5 | 0.9433 | 0.01236 | 0.0034 | 76.3188
9 | 0.9778 | 0.01312 | 0.0057 | 74.5274
9.5 | 1.0116 | 0.01393 | 0.008 | 72.6202
10.5 | 1.071 | 0.01594 | 0.0136 | 67.1895
11 | 1.1014 | 0.017 | 0.0161 | 64.7882
11.5 | 1.1288 | 0.01821 | 0.0189 | 61.9879
12 | 1.161 | 0.01923 | 0.0209 | 60.3744
12.5 | 1.1867 | 0.02059 | 0.0237 | 57.6348
13 | 1.2223 | 0.02156 | 0.0249 | 56.6929
13.5 | 1.2522 | 0.02277 | 0.0268 | 54.9934
14 | 1.2843 | 0.02394 | 0.0283 | 53.6466
14.5 | 1.3117 | 0.02539 | 0.0303 | 51.6621
15 | 1.3374 | 0.02697 | 0.0323 | 49.5884
15.5 | 1.3631 | 0.02861 | 0.034 | 47.6442
16 | 1.3894 | 0.03025 | 0.0356 | 45.9306
16.5 | 1.408 | 0.03248 | 0.0377 | 43.3498
17 | 1.4162 | 0.03543 | 0.0407 | 39.9718
17.5 | 1.4347 | 0.03789 | 0.0422 | 37.8649
18 | 1.4496 | 0.04062 | 0.0439 | 35.6869
18.5 | 1.4685 | 0.04317 | 0.045 | 34.0167
19 | 1.4819 | 0.04609 | 0.0463 | 32.1523
19.5 | 1.4953 | 0.04974 | 0.0464 | 30.0623
20 | 1.533 | 0.05397 | 0.0407 | 28.4047

## 115. Re 12M Mach 0.10 (1)
BIGFOIL.COM POLAR EXPORT
NACA67-718 a=0.0
NACA67-718 a=0.0 |  |  |  | Cl Max: | 1.756 | at alpha= | 14 | deg
JavaFoil+Calcfoil stall+Eppler ext transition |  |  |  | L/D Max: | 122.533 | at alpha= | 5.5 | deg
Re: | 12000000 |  |  | Cd Min: | 0.0058 | at alpha= | 0.5 | deg
Mach: | 0.1 |  |  | Cl=0 at alpha= | -3.5484 | deg
|  |  |  | @ Cl=0.1, Cd= | 0.0071394
|  |  |  | @ Cl=0.4, Cd= | 0.0070959
|  |  |  | @ Cl=0.6, Cd= | 0.0062111
alpha (deg) | Cl | Cd | Cm | Cl/Cd
-15 | -0.626 | 0.09951 | -0.013 | -6.293
-14.5 | -0.634 | 0.09409 | -0.013 | -6.739
-14 | -0.64 | 0.08861 | -0.014 | -7.218
-13.5 | -0.641 | 0.08476 | -0.015 | -7.562
-13 | -0.641 | 0.07823 | -0.016 | -8.195
-12.5 | -0.637 | 0.07342 | -0.017 | -8.673
-12 | -0.63 | 0.06821 | -0.018 | -9.229
-11.5 | -0.617 | 0.06406 | -0.019 | -9.639
-11 | -0.606 | 0.05679 | -0.021 | -10.663
-10.5 | -0.592 | 0.04896 | -0.024 | -12.088
-10 | -0.67 | 0.00974 | -0.035 | -68.709
-9.5 | -0.637 | 0.00923 | -0.036 | -69.042
-9 | -0.601 | 0.00836 | -0.037 | -71.873
-8.5 | -0.559 | 0.00808 | -0.039 | -69.186
-8 | -0.513 | 0.00783 | -0.04 | -65.51
-7.5 | -0.463 | 0.00773 | -0.041 | -59.898
-7 | -0.411 | 0.00759 | -0.043 | -54.111
-6.5 | -0.356 | 0.00746 | -0.044 | -47.696
-6 | -0.299 | 0.00689 | -0.045 | -43.389
-5.5 | -0.24 | 0.00716 | -0.047 | -33.477
-5 | -0.179 | 0.00714 | -0.048 | -25.111
-4.5 | -0.118 | 0.00718 | -0.049 | -16.464
-4 | -0.056 | 0.00714 | -0.05 | -7.896
-3.5 | 0.006 | 0.00709 | -0.052 | 0.841
-3 | 0.069 | 0.0071 | -0.053 | 9.659
-2.5 | 0.132 | 0.00718 | -0.055 | 18.329
-2 | 0.195 | 0.00652 | -0.056 | 29.868
-1.5 | 0.258 | 0.00658 | -0.057 | 39.236
-1 | 0.322 | 0.00666 | -0.059 | 48.399
-0.5 | 0.386 | 0.00705 | -0.06 | 54.737
0 | 0.444 | 0.00724 | -0.061 | 61.339
0.5 | 0.506 | 0.0058 | -0.063 | 87.31
1 | 0.565 | 0.00607 | -0.064 | 93.087
1.5 | 0.627 | 0.00632 | -0.066 | 99.214
2 | 0.688 | 0.00659 | -0.067 | 104.422
2.5 | 0.749 | 0.00687 | -0.068 | 108.944
3 | 0.81 | 0.00714 | -0.07 | 113.355
3.5 | 0.87 | 0.00747 | -0.071 | 116.449
4 | 0.931 | 0.00782 | -0.072 | 119.006
4.5 | 0.99 | 0.0082 | -0.074 | 120.77
5 | 1.05 | 0.0086 | -0.075 | 122.108
5.5 | 1.109 | 0.00905 | -0.076 | 122.533
6 | 1.168 | 0.00955 | -0.078 | 122.207
6.5 | 1.225 | 0.01011 | -0.079 | 121.113
7 | 1.28 | 0.01058 | -0.08 | 120.973
7.5 | 1.335 | 0.01111 | -0.082 | 120.195
8 | 1.389 | 0.0116 | -0.083 | 119.696
8.5 | 1.44 | 0.01298 | -0.084 | 110.955
9 | 1.491 | 0.01376 | -0.086 | 108.389
9.5 | 1.536 | 0.01435 | -0.087 | 107.022
10 | 1.578 | 0.01499 | -0.088 | 105.253
10.5 | 1.616 | 0.01564 | -0.09 | 103.299
11 | 1.649 | 0.01633 | -0.091 | 100.991
11.5 | 1.679 | 0.017 | -0.092 | 98.755
12 | 1.703 | 0.01876 | -0.093 | 90.803
12.5 | 1.724 | 0.01969 | -0.095 | 87.558
13 | 1.74 | 0.02055 | -0.096 | 84.656
13.5 | 1.751 | 0.02161 | -0.097 | 81.018
14 | 1.756 | 0.02277 | -0.098 | 77.095
14.5 | 1.756 | 0.02403 | -0.099 | 73.053
15 | 1.751 | 0.02543 | -0.1 | 68.842
15.5 | 1.736 | 0.02668 | -0.101 | 65.063
16 | 1.708 | 0.02845 | -0.102 | 60.039
16.5 | 1.675 | 0.02995 | -0.103 | 55.921
17 | 1.636 | 0.03181 | -0.104 | 51.437
17.5 | 1.593 | 0.03364 | -0.105 | 47.366
18 | 1.546 | 0.03588 | -0.106 | 43.087
18.5 | 1.496 | 0.03797 | -0.107 | 39.394
19 | 1.443 | 0.04044 | -0.108 | 35.681

## 116. Re 12M Mach 0.10 (2)
BIGFOIL.COM POLAR EXPORT
NACA67-718 a=0.0
NACA67-718 a=0.0 |  |  |  | Cl Max: | 1.5252 | at alpha= | 20 | deg
XFOIL ncrit=9 |  |  |  | L/D Max: | 102.802 | at alpha= | 2 | deg
Re: | 12000000 |  |  | Cd Min: | 0.05585 | at alpha= | 20 | deg
Mach: | 0.1 |  |  | Cl=0 at alpha= | -4.9182 | deg
|  |  |  | @ Cl=0.1, Cd= | 0.0053287
|  |  |  | @ Cl=0.4, Cd= | 0.0056175
|  |  |  | @ Cl=0.6, Cd= | 0.0062898
alpha (deg) | Cl | Cd | Cm | Cl/Cd
-20 | -1.2539 | 0.02597 | -0.134 | -48.2826
-19.5 | -1.2441 | 0.0238 | -0.13 | -52.2731
-19 | -1.2186 | 0.02261 | -0.1271 | -53.8965
-18.5 | -1.2009 | 0.02091 | -0.1232 | -57.4319
-18 | -1.176 | 0.01953 | -0.1199 | -60.2151
-17.5 | -1.1446 | 0.01858 | -0.1172 | -61.6039
-17 | -1.1156 | 0.01737 | -0.1141 | -64.2257
-16.5 | -1.0828 | 0.01628 | -0.1114 | -66.5111
-16 | -1.0448 | 0.01559 | -0.1093 | -67.0173
-15.5 | -1.0067 | 0.01478 | -0.1071 | -68.1123
-15 | -0.9659 | 0.01404 | -0.1053 | -68.7963
-14 | -0.8809 | 0.01278 | -0.102 | -68.928
-13.5 | -0.8357 | 0.01209 | -0.1007 | -69.1232
-13 | -0.7893 | 0.01145 | -0.0996 | -68.9345
-12.5 | -0.7419 | 0.01091 | -0.0987 | -68.0018
-12 | -0.6937 | 0.01036 | -0.0979 | -66.9595
-11.5 | -0.6454 | 0.00998 | -0.097 | -64.6693
-11 | -0.5961 | 0.00946 | -0.0964 | -63.0127
-10.5 | -0.5463 | 0.00906 | -0.0957 | -60.298
-10 | -0.4959 | 0.00868 | -0.0952 | -57.1313
-9.5 | -0.4466 | 0.00817 | -0.0945 | -54.6634
-9 | -0.3989 | 0.00767 | -0.0935 | -52.0078
-8.5 | -0.3499 | 0.00734 | -0.0927 | -47.6703
-8 | -0.3011 | 0.00707 | -0.0918 | -42.5884
-7.5 | -0.253 | 0.00679 | -0.0908 | -37.2607
-7 | -0.2032 | 0.00657 | -0.0901 | -30.9285
-6.5 | -0.1547 | 0.00631 | -0.0891 | -24.5166
-6 | -0.1048 | 0.0061 | -0.0884 | -17.1803
-5.5 | -0.0564 | 0.00588 | -0.0874 | -9.5918
-5 | -0.0079 | 0.00571 | -0.0864 | -1.3835
-4.5 | 0.0404 | 0.00554 | -0.0853 | 7.2924
-4 | 0.0879 | 0.00535 | -0.084 | 16.4299
-3.5 | 0.1333 | 0.00527 | -0.0823 | 25.2941
-3 | 0.1772 | 0.00522 | -0.0802 | 33.9464
-2.5 | 0.2252 | 0.00521 | -0.079 | 43.2246
-2 | 0.2727 | 0.0053 | -0.0778 | 51.4528
-1.5 | 0.3181 | 0.00541 | -0.0761 | 58.7985
-1 | 0.3644 | 0.00552 | -0.0747 | 66.0145
-0.5 | 0.4082 | 0.00564 | -0.0727 | 72.3759
0 | 0.4496 | 0.00577 | -0.0702 | 77.9203
0.5 | 0.4853 | 0.00585 | -0.0665 | 82.9573
1 | 0.5129 | 0.00589 | -0.061 | 87.0798
1.5 | 0.5053 | 0.00568 | -0.0481 | 88.9613
2 | 0.5027 | 0.00489 | -0.0368 | 102.8016
2.5 | 0.5347 | 0.00527 | -0.0327 | 101.4611
3 | 0.567 | 0.00572 | -0.0286 | 99.1259
3.5 | 0.5983 | 0.00627 | -0.0246 | 95.4226
4 | 0.6353 | 0.0067 | -0.0217 | 94.8209
4.5 | 0.6679 | 0.00724 | -0.0181 | 92.2514
5 | 0.7054 | 0.00773 | -0.0155 | 91.2549
5.5 | 0.7342 | 0.00844 | -0.0114 | 86.9905
6 | 0.7822 | 0.00872 | -0.0109 | 89.7018
6.5 | 0.807 | 0.00963 | -0.0062 | 83.8006
7 | 0.8441 | 0.01023 | -0.0039 | 82.5122
7.5 | 0.8747 | 0.01106 | -0.0006 | 79.0868
8 | 0.9095 | 0.0118 | 0.0019 | 77.0763
8.5 | 0.9431 | 0.01258 | 0.0046 | 74.9682
9 | 0.9793 | 0.0133 | 0.0067 | 73.6316
9.5 | 1.0134 | 0.01412 | 0.009 | 71.7705
10 | 1.0422 | 0.01515 | 0.0121 | 68.7921
10.5 | 1.0729 | 0.01617 | 0.0148 | 66.3513
11 | 1.1008 | 0.01736 | 0.0177 | 63.4101
11.5 | 1.1305 | 0.01851 | 0.0202 | 61.0751
12 | 1.1619 | 0.0196 | 0.0224 | 59.2806
12.5 | 1.1884 | 0.02096 | 0.0251 | 56.6985
13 | 1.2242 | 0.02195 | 0.0264 | 55.7722
13.5 | 1.2535 | 0.02325 | 0.0284 | 53.914
14 | 1.2864 | 0.02441 | 0.0299 | 52.6997
14.5 | 1.3128 | 0.02597 | 0.032 | 50.5506
15 | 1.3378 | 0.02764 | 0.0341 | 48.4009
15.5 | 1.3643 | 0.0293 | 0.0359 | 46.5631
16 | 1.3878 | 0.03118 | 0.0378 | 44.5093
16.5 | 1.4066 | 0.03349 | 0.0398 | 42.0006
17 | 1.4129 | 0.03666 | 0.0429 | 38.5406
17.5 | 1.4324 | 0.03914 | 0.0443 | 36.5968
18 | 1.4467 | 0.04202 | 0.046 | 34.4288
18.5 | 1.4673 | 0.04452 | 0.0469 | 32.9582
19 | 1.4798 | 0.04765 | 0.0483 | 31.0556
19.5 | 1.4892 | 0.05142 | 0.0491 | 28.9615
20 | 1.5252 | 0.05585 | 0.0435 | 27.3089

## 117. Re 12M Mach 0.25 (1)
BIGFOIL.COM POLAR EXPORT
NACA67-718 a=0.0
NACA67-718 a=0.0 |  |  |  | Cl Max: | 1.714 | at alpha= | 12.5 | deg
JavaFoil+Calcfoil stall+Eppler ext transition |  |  |  | L/D Max: | 120.544 | at alpha= | 5.5 | deg
Re: | 12000000 |  |  | Cd Min: | 0.00594 | at alpha= | 0.5 | deg
Mach: | 0.25 |  |  | Cl=0 at alpha= | -3.5469 | deg
|  |  |  | @ Cl=0.1, Cd= | 0.0072623
|  |  |  | @ Cl=0.4, Cd= | 0.0068927
|  |  |  | @ Cl=0.6, Cd= | 0.0063257
alpha (deg) | Cl | Cd | Cm | Cl/Cd
-14 | -0.466 | 0.09626 | -0.014 | -4.841
-13.5 | -0.496 | 0.09037 | -0.015 | -5.488
-13 | -0.52 | 0.08478 | -0.015 | -6.137
-12.5 | -0.539 | 0.07947 | -0.016 | -6.779
-12 | -0.551 | 0.07423 | -0.017 | -7.421
-11.5 | -0.557 | 0.069 | -0.018 | -8.072
-11 | -0.557 | 0.06427 | -0.019 | -8.661
-10.5 | -0.55 | 0.05925 | -0.021 | -9.288
-10 | -0.538 | 0.05447 | -0.022 | -9.874
-9.5 | -0.523 | 0.04774 | -0.025 | -10.945
-9 | -0.593 | 0.0093 | -0.038 | -63.718
-8.5 | -0.557 | 0.00888 | -0.04 | -62.722
-8 | -0.516 | 0.00812 | -0.041 | -63.522
-7.5 | -0.469 | 0.00803 | -0.042 | -58.383
-7 | -0.417 | 0.00806 | -0.044 | -51.78
-6.5 | -0.363 | 0.00725 | -0.045 | -50.018
-6 | -0.305 | 0.00738 | -0.046 | -41.379
-5.5 | -0.245 | 0.00733 | -0.048 | -33.473
-5 | -0.184 | 0.00731 | -0.049 | -25.13
-4.5 | -0.121 | 0.0073 | -0.05 | -16.579
-4 | -0.058 | 0.00728 | -0.052 | -7.933
-3.5 | 0.006 | 0.00722 | -0.053 | 0.846
-3 | 0.07 | 0.00723 | -0.055 | 9.742
-2.5 | 0.135 | 0.0073 | -0.056 | 18.498
-2 | 0.2 | 0.00735 | -0.057 | 27.171
-1.5 | 0.265 | 0.00741 | -0.059 | 35.751
-1 | 0.331 | 0.00745 | -0.06 | 44.419
-0.5 | 0.396 | 0.00688 | -0.062 | 57.516
0 | 0.456 | 0.00707 | -0.063 | 64.49
0.5 | 0.52 | 0.00594 | -0.065 | 87.407
1 | 0.58 | 0.00624 | -0.066 | 92.954
1.5 | 0.643 | 0.00651 | -0.067 | 98.781
2 | 0.706 | 0.00679 | -0.069 | 103.954
2.5 | 0.769 | 0.00709 | -0.07 | 108.462
3 | 0.831 | 0.00738 | -0.072 | 112.547
3.5 | 0.893 | 0.00775 | -0.073 | 115.279
4 | 0.955 | 0.00812 | -0.074 | 117.602
4.5 | 1.016 | 0.00853 | -0.076 | 119.178
5 | 1.077 | 0.00895 | -0.077 | 120.278
5.5 | 1.137 | 0.00944 | -0.079 | 120.544
6 | 1.197 | 0.01 | -0.08 | 119.743
6.5 | 1.255 | 0.01058 | -0.081 | 118.655
7 | 1.312 | 0.01111 | -0.083 | 118.032
7.5 | 1.367 | 0.01168 | -0.084 | 117.011
8 | 1.421 | 0.01221 | -0.085 | 116.417
8.5 | 1.473 | 0.01375 | -0.087 | 107.117
9 | 1.523 | 0.01459 | -0.088 | 104.409
9.5 | 1.567 | 0.01526 | -0.089 | 102.694
10 | 1.606 | 0.01598 | -0.091 | 100.498
10.5 | 1.639 | 0.01678 | -0.092 | 97.708
11 | 1.668 | 0.01749 | -0.093 | 95.366
11.5 | 1.69 | 0.01836 | -0.095 | 92.085
12 | 1.706 | 0.0194 | -0.096 | 87.93
12.5 | 1.714 | 0.02143 | -0.097 | 79.942
13 | 1.714 | 0.02277 | -0.098 | 75.296
13.5 | 1.707 | 0.02397 | -0.099 | 71.218
14 | 1.692 | 0.02542 | -0.1 | 66.564
14.5 | 1.668 | 0.02704 | -0.102 | 61.698
15 | 1.636 | 0.02877 | -0.103 | 56.88
15.5 | 1.588 | 0.03089 | -0.104 | 51.398
16 | 1.52 | 0.03313 | -0.105 | 45.86
16.5 | 1.441 | 0.03557 | -0.106 | 40.503
17 | 1.354 | 0.03821 | -0.107 | 35.421
17.5 | 1.258 | 0.04138 | -0.108 | 30.395

## 118. Re 12M Mach 0.25 (2)
BIGFOIL.COM POLAR EXPORT
NACA67-718 a=0.0
NACA67-718 a=0.0 |  |  |  | Cl Max: | 1.4734 | at alpha= | 20 | deg
XFOIL ncrit=9 |  |  |  | L/D Max: | 95.5962 | at alpha= | 2 | deg
Re: | 12000000 |  |  | Cd Min: | 0.15691 | at alpha= | -20 | deg
Mach: | 0.25 |  |  | Cl=0 at alpha= | -5.1212 | deg
|  |  |  | @ Cl=0.1, Cd= | 0.0055227
|  |  |  | @ Cl=0.4, Cd= | 0.0056153
|  |  |  | @ Cl=0.6, Cd= | 0.0067647
alpha (deg) | Cl | Cd | Cm | Cl/Cd
-20 | -0.3308 | 0.15691 | -0.0969 | -2.1082
-19.5 | -0.3237 | 0.14928 | -0.1014 | -2.1684
-19 | -0.3201 | 0.14111 | -0.1062 | -2.2684
-18 | -0.8023 | 0.04955 | -0.162 | -16.1917
-17.5 | -0.9233 | 0.03672 | -0.1585 | -25.1443
-17 | -1.0037 | 0.02873 | -0.1495 | -34.9356
-16.5 | -1.0262 | 0.02447 | -0.1418 | -41.9371
-16 | -1.027 | 0.02141 | -0.135 | -47.9682
-15.5 | -1.0099 | 0.01924 | -0.1294 | -52.4896
-15 | -0.9845 | 0.01742 | -0.1244 | -56.5155
-14.5 | -0.9496 | 0.01598 | -0.1205 | -59.4243
-14 | -0.9081 | 0.01517 | -0.1173 | -59.8616
-13.5 | -0.8654 | 0.01386 | -0.1144 | -62.4387
-13 | -0.8179 | 0.01296 | -0.1121 | -63.1096
-12.5 | -0.768 | 0.01213 | -0.1103 | -63.3141
-12 | -0.7162 | 0.01134 | -0.1088 | -63.157
-11.5 | -0.6636 | 0.01079 | -0.1075 | -61.5014
-11 | -0.6095 | 0.01014 | -0.1065 | -60.1085
-10.5 | -0.5554 | 0.00959 | -0.1056 | -57.9145
-10 | -0.5016 | 0.00915 | -0.1047 | -54.8197
-9.5 | -0.4479 | 0.00871 | -0.1038 | -51.4237
-9 | -0.3948 | 0.00827 | -0.1029 | -47.7388
-8.5 | -0.3443 | 0.00771 | -0.1016 | -44.6563
-8 | -0.2944 | 0.00731 | -0.1002 | -40.2736
-7.5 | -0.243 | 0.00704 | -0.0991 | -34.517
-7 | -0.1915 | 0.00677 | -0.0981 | -28.2866
-6.5 | -0.1406 | 0.00649 | -0.0969 | -21.6641
-6 | -0.0888 | 0.00626 | -0.096 | -14.1853
-5.5 | -0.0378 | 0.00604 | -0.095 | -6.2583
-5 | 0.0121 | 0.00585 | -0.0938 | 2.0684
-4.5 | 0.0634 | 0.00567 | -0.0929 | 11.1817
-4 | 0.1131 | 0.00547 | -0.0916 | 20.6764
-3.5 | 0.1625 | 0.00533 | -0.0903 | 30.4878
-3 | 0.2106 | 0.00521 | -0.0887 | 40.4223
-2.5 | 0.2514 | 0.00521 | -0.0856 | 48.2534
-2 | 0.2939 | 0.00533 | -0.0828 | 55.1407
-1.5 | 0.3383 | 0.00545 | -0.0805 | 62.0734
-1 | 0.3834 | 0.00556 | -0.0784 | 68.9568
-0.5 | 0.4254 | 0.0057 | -0.0757 | 74.6316
0 | 0.464 | 0.00584 | -0.0722 | 79.4521
0.5 | 0.4936 | 0.00597 | -0.0668 | 82.6801
1 | 0.495 | 0.00605 | -0.0552 | 81.8182
1.5 | 0.51 | 0.00629 | -0.0469 | 81.0811
2 | 0.4971 | 0.0052 | -0.0334 | 95.5962
2.5 | 0.5297 | 0.00563 | -0.029 | 94.0853
3 | 0.5617 | 0.00612 | -0.0247 | 91.781
3.5 | 0.5948 | 0.00669 | -0.0207 | 88.9088
4 | 0.631 | 0.00721 | -0.0174 | 87.5173
4.5 | 0.6656 | 0.00778 | -0.0138 | 85.5527
5 | 0.7047 | 0.00828 | -0.0112 | 85.1087
5.5 | 0.732 | 0.00913 | -0.0066 | 80.1752
6 | 0.7818 | 0.00943 | -0.006 | 82.9056
6.5 | 0.8131 | 0.01024 | -0.0023 | 79.4043
7 | 0.8475 | 0.01101 | 0.0009 | 76.9755
7.5 | 0.8821 | 0.01181 | 0.0039 | 74.6909
8 | 0.9138 | 0.01273 | 0.0072 | 71.7832
8.5 | 0.9493 | 0.01357 | 0.0099 | 69.9558
9 | 0.9852 | 0.01443 | 0.0124 | 68.2744
9.5 | 1.019 | 0.01536 | 0.0152 | 66.3411
10 | 1.05 | 0.01646 | 0.0183 | 63.791
11 | 1.1098 | 0.0189 | 0.0244 | 58.7196
11.5 | 1.1371 | 0.02034 | 0.0275 | 55.9046
12 | 1.1685 | 0.02165 | 0.03 | 53.9723
12.5 | 1.1952 | 0.02319 | 0.033 | 51.5395
13 | 1.2273 | 0.02458 | 0.0351 | 49.9308
13.5 | 1.2615 | 0.02592 | 0.0369 | 48.669
14 | 1.2892 | 0.02762 | 0.0393 | 46.6763
15 | 1.3425 | 0.03136 | 0.0437 | 42.8093
15.5 | 1.3648 | 0.03366 | 0.046 | 40.5466
16 | 1.3885 | 0.03591 | 0.048 | 38.6661
16.5 | 1.3961 | 0.03939 | 0.0509 | 35.443
17 | 1.4077 | 0.04278 | 0.0531 | 32.9056
17.5 | 1.4238 | 0.04595 | 0.0546 | 30.9859
18 | 1.434 | 0.04979 | 0.0561 | 28.801
18.5 | 1.4482 | 0.0534 | 0.0571 | 27.1199
19 | 1.457 | 0.05757 | 0.0579 | 25.3083
19.5 | 1.4639 | 0.06199 | 0.0585 | 23.6151
20 | 1.4734 | 0.06681 | 0.0579 | 22.0536

## 119. Re 12M Mach 0.50 (1)
BIGFOIL.COM POLAR EXPORT
NACA67-718 a=0.0
NACA67-718 a=0.0 |  |  |  | Cl Max: | 1.649 | at alpha= | 9.5 | deg
JavaFoil+Calcfoil stall+Eppler ext transition |  |  |  | L/D Max: | 111.993 | at alpha= | 5 | deg
Re: | 12000000 |  |  | Cd Min: | 0.0067 | at alpha= | 0.5 | deg
Mach: | 0.5 |  |  | Cl=0 at alpha= | -3.5493 | deg
|  |  |  | @ Cl=0.1, Cd= | 0.0078544
|  |  |  | @ Cl=0.4, Cd= | 0.0081338
|  |  |  | @ Cl=0.6, Cd= | 0.0068273
alpha (deg) | Cl | Cd | Cm | Cl/Cd
-20 | -0.94 | 0.16419 | -0.008 | -5.727
-19.5 | -0.914 | 0.1462 | -0.009 | -6.255
-19 | -0.887 | 0.13722 | -0.01 | -6.465
-18.5 | -0.857 | 0.13204 | -0.01 | -6.492
-18 | -0.828 | 0.12818 | -0.011 | -6.459
-17.5 | -0.799 | 0.12127 | -0.011 | -6.59
-17 | -0.771 | 0.11644 | -0.012 | -6.622
-16.5 | -0.743 | 0.1097 | -0.013 | -6.773
-16 | -0.715 | 0.10341 | -0.013 | -6.913
-15.5 | -0.685 | 0.11232 | -0.014 | -6.099
-15 | -0.657 | 0.10568 | -0.014 | -6.214
-14.5 | -0.628 | 0.09916 | -0.015 | -6.333
-14 | -0.6 | 0.09192 | -0.016 | -6.527
-13.5 | -0.572 | 0.0855 | -0.017 | -6.689
-13 | -0.544 | 0.07955 | -0.018 | -6.84
-12.5 | -0.516 | 0.0741 | -0.019 | -6.966
-12 | -0.489 | 0.0681 | -0.021 | -7.183
-11.5 | -0.456 | 0.0801 | -0.018 | -5.691
-11 | -0.427 | 0.07168 | -0.019 | -5.963
-10.5 | -0.399 | 0.06587 | -0.02 | -6.062
-10 | -0.371 | 0.0606 | -0.022 | -6.125
-9.5 | -0.341 | 0.06568 | -0.021 | -5.194
-9 | -0.313 | 0.05971 | -0.022 | -5.237
-8.5 | -0.284 | 0.05374 | -0.023 | -5.293
-8 | -0.255 | 0.05501 | -0.023 | -4.644
-7.5 | -0.293 | 0.04865 | -0.025 | -6.03
-7 | -0.335 | 0.04321 | -0.028 | -7.756
-6.5 | -0.377 | 0.00868 | -0.05 | -43.428
-6 | -0.327 | 0.00837 | -0.051 | -39.053
-5.5 | -0.267 | 0.00813 | -0.053 | -32.81
-5 | -0.201 | 0.00797 | -0.054 | -25.22
-4.5 | -0.133 | 0.00795 | -0.056 | -16.76
-4 | -0.064 | 0.00791 | -0.057 | -8.07
-3.5 | 0.007 | 0.00785 | -0.059 | 0.862
-3 | 0.078 | 0.00783 | -0.06 | 9.967
-2.5 | 0.15 | 0.00791 | -0.062 | 18.963
-2 | 0.222 | 0.00798 | -0.064 | 27.815
-1.5 | 0.294 | 0.00802 | -0.065 | 36.707
-1 | 0.368 | 0.00809 | -0.067 | 45.569
-0.5 | 0.441 | 0.00819 | -0.068 | 53.805
0 | 0.507 | 0.00851 | -0.07 | 59.619
0.5 | 0.579 | 0.0067 | -0.072 | 86.376
1 | 0.645 | 0.0071 | -0.073 | 90.866
1.5 | 0.715 | 0.00744 | -0.075 | 96.107
2 | 0.784 | 0.00782 | -0.077 | 100.337
2.5 | 0.854 | 0.00818 | -0.078 | 104.362
3 | 0.923 | 0.00864 | -0.08 | 106.794
3.5 | 0.991 | 0.00907 | -0.081 | 109.251
4 | 1.059 | 0.00951 | -0.083 | 111.388
4.5 | 1.127 | 0.01013 | -0.084 | 111.25
5 | 1.194 | 0.01066 | -0.086 | 111.993
5.5 | 1.26 | 0.0114 | -0.087 | 110.509
6 | 1.325 | 0.01225 | -0.089 | 108.102
6.5 | 1.386 | 0.01303 | -0.09 | 106.42
7 | 1.444 | 0.01381 | -0.092 | 104.583
7.5 | 1.499 | 0.0146 | -0.093 | 102.735
8 | 1.55 | 0.01688 | -0.095 | 91.797
8.5 | 1.596 | 0.0182 | -0.096 | 87.675
9 | 1.636 | 0.01936 | -0.098 | 84.475
9.5 | 1.649 | 0.02059 | -0.099 | 80.095
10 | 1.632 | 0.02197 | -0.101 | 74.291
10.5 | 1.555 | 0.02564 | -0.102 | 60.66
11 | 1.191 | 0.02896 | -0.103 | 41.119
11.5 | 1.009 | 0.03231 | -0.104 | 31.232
12 | 1.038 | 0.03563 | -0.105 | 29.12
12.5 | 1.072 | 0.03426 | -0.107 | 31.292
13 | 1.1 | 0.03859 | -0.108 | 28.514
13.5 | 1.133 | 0.03835 | -0.109 | 29.53
14 | 1.161 | 0.04187 | -0.11 | 27.735
14.5 | 1.194 | 0.04103 | -0.112 | 29.092

## 120. Re 12M Mach 0.50 (2)
BIGFOIL.COM POLAR EXPORT
NACA67-718 a=0.0
NACA67-718 a=0.0 |  |  |  | Cl Max: | 1.3892 | at alpha= | 17.5 | deg
XFOIL ncrit=9 |  |  |  | L/D Max: | 65.9158 | at alpha= | 4 | deg
Re: | 12000000 |  |  | Cd Min: | 0.10814 | at alpha= | 19 | deg
Mach: | 0.5 |  |  | Cl=0 at alpha= | -99 | deg
|  |  |  | @ Cl=0.1, Cd= | 0.0067
|  |  |  | @ Cl=0.4, Cd= | 0.0067
|  |  |  | @ Cl=0.6, Cd= | 0.0091849
alpha (deg) | Cl | Cd | Cm | Cl/Cd
0 | 0.4378 | 0.0067 | -0.0617 | 65.3433
0.5 | 0.4473 | 0.00723 | -0.0509 | 61.8672
1 | 0.4702 | 0.00771 | -0.043 | 60.9857
1.5 | 0.4935 | 0.00825 | -0.0354 | 59.8182
2 | 0.5219 | 0.0087 | -0.029 | 59.9885
2.5 | 0.5023 | 0.00778 | -0.013 | 64.563
3 | 0.5381 | 0.00829 | -0.008 | 64.9095
3.5 | 0.5788 | 0.00893 | -0.0042 | 64.8152
4 | 0.6262 | 0.0095 | -0.0016 | 65.9158
4.5 | 0.6613 | 0.0104 | 0.003 | 63.5865
5 | 0.7028 | 0.01112 | 0.0066 | 63.2014
5.5 | 0.7314 | 0.01226 | 0.0121 | 59.6574
6 | 0.7866 | 0.01275 | 0.0133 | 61.6941
6.5 | 0.8265 | 0.01368 | 0.017 | 60.4167
7 | 0.8743 | 0.01446 | 0.0194 | 60.4633
7.5 | 0.9111 | 0.01557 | 0.0235 | 58.5164
8 | 0.9464 | 0.01684 | 0.0276 | 56.1995
8.5 | 0.9805 | 0.01821 | 0.0319 | 53.844
9 | 1.016 | 0.01965 | 0.0358 | 51.7048
9.5 | 1.0514 | 0.02117 | 0.0397 | 49.6646
10 | 1.0866 | 0.02279 | 0.0436 | 47.6788
10.5 | 1.1152 | 0.02476 | 0.048 | 45.0404
11 | 1.1342 | 0.02732 | 0.0531 | 41.5154
11.5 | 1.1567 | 0.0299 | 0.0575 | 38.6856
12 | 1.1847 | 0.03241 | 0.0612 | 36.5535
12.5 | 1.2128 | 0.03508 | 0.0645 | 34.5724
13 | 1.2446 | 0.0377 | 0.0674 | 33.0133
13.5 | 1.2778 | 0.04035 | 0.07 | 31.6679
14 | 1.3056 | 0.04348 | 0.0728 | 30.0276
14.5 | 1.3325 | 0.04681 | 0.0752 | 28.4661
16 | 1.3763 | 0.06052 | 0.0812 | 22.7412
16.5 | 1.3825 | 0.06619 | 0.0823 | 20.8868
17 | 1.3882 | 0.07224 | 0.0827 | 19.2165
17.5 | 1.3892 | 0.07903 | 0.0824 | 17.5781
18 | 1.3766 | 0.08729 | 0.0812 | 15.7704
18.5 | 1.35 | 0.09725 | 0.0782 | 13.8817
19 | 1.3178 | 0.10814 | 0.0738 | 12.1861

## 121. Re 14M Mach 0.00 (1)
BIGFOIL.COM POLAR EXPORT
NACA67-718 a=0.0
NACA67-718 a=0.0 |  |  |  | Cl Max: | 1.767 | at alpha= | 14.5 | deg
JavaFoil+Calcfoil stall+Eppler ext transition |  |  |  | L/D Max: | 123.988 | at alpha= | 5.5 | deg
Re: | 14000000 |  |  | Cd Min: | 0.0058 | at alpha= | 0.5 | deg
Mach: | 0 |  |  | Cl=0 at alpha= | -3.5484 | deg
|  |  |  | @ Cl=0.1, Cd= | 0.0063903
|  |  |  | @ Cl=0.4, Cd= | 0.0070579
|  |  |  | @ Cl=0.6, Cd= | 0.0061716
alpha (deg) | Cl | Cd | Cm | Cl/Cd
-15.5 | -0.646 | 0.10248 | -0.012 | -6.303
-15 | -0.653 | 0.09692 | -0.013 | -6.735
-14.5 | -0.658 | 0.0918 | -0.014 | -7.163
-14 | -0.659 | 0.08688 | -0.014 | -7.589
-13.5 | -0.659 | 0.08158 | -0.015 | -8.077
-13 | -0.656 | 0.07625 | -0.016 | -8.602
-12.5 | -0.649 | 0.07145 | -0.017 | -9.087
-12 | -0.64 | 0.06623 | -0.018 | -9.66
-11.5 | -0.626 | 0.06179 | -0.02 | -10.137
-11 | -0.616 | 0.05222 | -0.022 | -11.802
-10.5 | -0.702 | 0.0099 | -0.033 | -70.893
-10 | -0.674 | 0.0093 | -0.035 | -72.443
-9.5 | -0.639 | 0.00893 | -0.036 | -71.625
-9 | -0.602 | 0.00815 | -0.037 | -73.845
-8.5 | -0.559 | 0.00799 | -0.039 | -69.955
-8 | -0.512 | 0.00784 | -0.04 | -65.326
-7.5 | -0.462 | 0.00765 | -0.041 | -60.463
-7 | -0.41 | 0.0075 | -0.043 | -54.645
-6.5 | -0.355 | 0.00743 | -0.044 | -47.726
-6 | -0.298 | 0.00685 | -0.045 | -43.506
-5.5 | -0.239 | 0.00721 | -0.046 | -33.162
-5 | -0.179 | 0.00716 | -0.048 | -24.967
-4.5 | -0.118 | 0.00712 | -0.049 | -16.527
-4 | -0.056 | 0.00704 | -0.05 | -7.97
-3.5 | 0.006 | 0.00708 | -0.052 | 0.838
-3 | 0.068 | 0.00637 | -0.053 | 10.729
-2.5 | 0.131 | 0.00641 | -0.054 | 20.446
-2 | 0.194 | 0.00646 | -0.056 | 30.01
-1.5 | 0.257 | 0.00682 | -0.057 | 37.662
-1 | 0.321 | 0.00689 | -0.058 | 46.593
-0.5 | 0.384 | 0.007 | -0.06 | 54.862
0 | 0.442 | 0.00721 | -0.061 | 61.285
0.5 | 0.504 | 0.0058 | -0.063 | 86.891
1 | 0.563 | 0.00602 | -0.064 | 93.445
1.5 | 0.624 | 0.00627 | -0.065 | 99.469
2 | 0.685 | 0.00656 | -0.067 | 104.37
2.5 | 0.746 | 0.0068 | -0.068 | 109.597
3 | 0.806 | 0.00709 | -0.069 | 113.678
3.5 | 0.867 | 0.0074 | -0.071 | 117.028
4 | 0.927 | 0.00773 | -0.072 | 119.826
4.5 | 0.986 | 0.00807 | -0.073 | 122.245
5 | 1.046 | 0.00848 | -0.075 | 123.304
5.5 | 1.104 | 0.00891 | -0.076 | 123.988
6 | 1.163 | 0.00943 | -0.077 | 123.282
6.5 | 1.219 | 0.00988 | -0.079 | 123.438
7 | 1.275 | 0.01035 | -0.08 | 123.157
7.5 | 1.33 | 0.0108 | -0.081 | 123.155
8 | 1.383 | 0.01186 | -0.083 | 116.616
8.5 | 1.435 | 0.01257 | -0.084 | 114.121
9 | 1.486 | 0.01329 | -0.085 | 111.81
9.5 | 1.531 | 0.01385 | -0.087 | 110.561
10 | 1.573 | 0.01442 | -0.088 | 109.104
10.5 | 1.612 | 0.01503 | -0.089 | 107.203
11 | 1.646 | 0.0157 | -0.09 | 104.85
11.5 | 1.677 | 0.01641 | -0.092 | 102.22
12 | 1.703 | 0.01801 | -0.093 | 94.519
12.5 | 1.725 | 0.01888 | -0.094 | 91.351
13 | 1.743 | 0.01969 | -0.095 | 88.511
13.5 | 1.756 | 0.02064 | -0.097 | 85.04
14 | 1.763 | 0.02173 | -0.098 | 81.144
14.5 | 1.767 | 0.02291 | -0.099 | 77.101
15 | 1.765 | 0.0242 | -0.1 | 72.939
15.5 | 1.754 | 0.02545 | -0.101 | 68.909
16 | 1.731 | 0.02698 | -0.102 | 64.174
16.5 | 1.703 | 0.02831 | -0.103 | 60.178
17 | 1.67 | 0.03006 | -0.104 | 55.545
17.5 | 1.633 | 0.03174 | -0.105 | 51.445
18 | 1.592 | 0.03377 | -0.106 | 47.136
18.5 | 1.548 | 0.03566 | -0.107 | 43.403
19 | 1.501 | 0.03794 | -0.108 | 39.558
19.5 | 1.453 | 0.03986 | -0.109 | 36.443

## 122. Re 14M Mach 0.00 (2)
BIGFOIL.COM POLAR EXPORT
NACA67-718 a=0.0
NACA67-718 a=0.0 |  |  |  | Cl Max: | 1.5277 | at alpha= | 20 | deg
XFOIL ncrit=9 |  |  |  | L/D Max: | 100.741 | at alpha= | 2.5 | deg
Re: | 14000000 |  |  | Cd Min: | 0.05168 | at alpha= | 20 | deg
Mach: | 0 |  |  | Cl=0 at alpha= | -4.8103 | deg
|  |  |  | @ Cl=0.1, Cd= | 0.0051951
|  |  |  | @ Cl=0.4, Cd= | 0.0056686
|  |  |  | @ Cl=0.6, Cd= | 0.006158
alpha (deg) | Cl | Cd | Cm | Cl/Cd
-20 | -1.2886 | 0.0228 | -0.125 | -56.5175
-19.5 | -1.2703 | 0.02121 | -0.1216 | -59.8916
-19 | -1.2422 | 0.02023 | -0.119 | -61.4039
-18.5 | -1.2164 | 0.01895 | -0.1161 | -64.19
-18 | -1.1883 | 0.01784 | -0.1133 | -66.6087
-17.5 | -1.1545 | 0.01703 | -0.111 | -67.7921
-17 | -1.1221 | 0.01606 | -0.1085 | -69.8692
-16.5 | -1.0866 | 0.01516 | -0.1064 | -71.6755
-16 | -1.0488 | 0.01453 | -0.1044 | -72.1817
-15.5 | -1.0087 | 0.01385 | -0.1028 | -72.8303
-15 | -0.9676 | 0.0132 | -0.1012 | -73.303
-13 | -0.7909 | 0.01098 | -0.0964 | -72.031
-12.5 | -0.7442 | 0.01049 | -0.0955 | -70.9438
-12 | -0.6967 | 0.00996 | -0.0948 | -69.9498
-11.5 | -0.6483 | 0.0096 | -0.0941 | -67.5312
-11 | -0.5993 | 0.00909 | -0.0936 | -65.9296
-10.5 | -0.5498 | 0.00872 | -0.0931 | -63.0505
-10 | -0.5001 | 0.00836 | -0.0927 | -59.8206
-9.5 | -0.4512 | 0.00792 | -0.092 | -56.9697
-9 | -0.4046 | 0.00742 | -0.0909 | -54.5283
-8.5 | -0.3568 | 0.00712 | -0.09 | -50.1124
-8 | -0.3087 | 0.00684 | -0.0891 | -45.1316
-7.5 | -0.2601 | 0.00657 | -0.0883 | -39.589
-7 | -0.2112 | 0.00633 | -0.0875 | -33.3649
-6.5 | -0.1628 | 0.00608 | -0.0866 | -26.7763
-6 | -0.1139 | 0.00589 | -0.0858 | -19.3379
-5.5 | -0.0661 | 0.0057 | -0.0847 | -11.5965
-5 | -0.0184 | 0.00551 | -0.0836 | -3.3394
-4.5 | 0.0301 | 0.00535 | -0.0826 | 5.6262
-4 | 0.0749 | 0.00523 | -0.0808 | 14.3212
-3.5 | 0.1181 | 0.00517 | -0.0787 | 22.8433
-3 | 0.1669 | 0.00516 | -0.0777 | 32.345
-2.5 | 0.2139 | 0.00521 | -0.0765 | 41.0557
-2 | 0.2611 | 0.00531 | -0.0753 | 49.1714
-1.5 | 0.3077 | 0.00541 | -0.0739 | 56.8762
-1 | 0.3536 | 0.00553 | -0.0725 | 63.9421
-0.5 | 0.3973 | 0.00566 | -0.0705 | 70.1943
0 | 0.4383 | 0.00579 | -0.068 | 75.6995
0.5 | 0.4769 | 0.00587 | -0.065 | 81.2436
1 | 0.5015 | 0.0059 | -0.0589 | 85
1.5 | 0.5114 | 0.00597 | -0.0497 | 85.6616
2 | 0.5023 | 0.00505 | -0.0372 | 99.4653
2.5 | 0.5299 | 0.00526 | -0.0322 | 100.7414
3 | 0.5644 | 0.00565 | -0.0287 | 99.8938
3.5 | 0.5979 | 0.00613 | -0.0251 | 97.5367
4 | 0.6339 | 0.00661 | -0.0221 | 95.9002
4.5 | 0.6672 | 0.00712 | -0.0186 | 93.7079
5 | 0.7039 | 0.0076 | -0.0159 | 92.6184
5.5 | 0.7353 | 0.00824 | -0.0123 | 89.2354
6 | 0.7813 | 0.00854 | -0.0115 | 91.4871
6.5 | 0.8054 | 0.00944 | -0.0068 | 85.3178
7.5 | 0.8762 | 0.01074 | -0.0018 | 81.5829
8 | 0.9105 | 0.01147 | 0.0007 | 79.381
8.5 | 0.9442 | 0.01225 | 0.0033 | 77.0776
9 | 0.9797 | 0.01298 | 0.0054 | 75.4777
9.5 | 1.0151 | 0.01373 | 0.0075 | 73.933
10.5 | 1.0727 | 0.01578 | 0.0135 | 67.9785
11 | 1.1053 | 0.01674 | 0.0157 | 66.0275
11.5 | 1.1337 | 0.0179 | 0.0183 | 63.3352
12.5 | 1.1942 | 0.02016 | 0.0227 | 59.2361
13 | 1.2293 | 0.02113 | 0.0241 | 58.1779
13.5 | 1.2642 | 0.02212 | 0.0253 | 57.1519
14 | 1.2913 | 0.0235 | 0.0275 | 54.9489
14.5 | 1.3241 | 0.02464 | 0.0288 | 53.7378
15 | 1.3451 | 0.02646 | 0.0314 | 50.8352
15.5 | 1.3713 | 0.02804 | 0.0332 | 48.9051
16 | 1.3996 | 0.02957 | 0.0346 | 47.3318
16.5 | 1.4139 | 0.03199 | 0.0373 | 44.1982
17 | 1.4255 | 0.03476 | 0.0399 | 41.0098
17.5 | 1.4446 | 0.03708 | 0.0415 | 38.959
18 | 1.4607 | 0.03978 | 0.0431 | 36.7195
18.5 | 1.4797 | 0.04224 | 0.0442 | 35.0308
19 | 1.496 | 0.045 | 0.0453 | 33.2444
19.5 | 1.5062 | 0.04823 | 0.0467 | 31.2295
20 | 1.5277 | 0.05168 | 0.0454 | 29.5608

## 123. Re 14M Mach 0.10 (1)
BIGFOIL.COM POLAR EXPORT
NACA67-718 a=0.0
NACA67-718 a=0.0 |  |  |  | Cl Max: | 1.757 | at alpha= | 14 | deg
JavaFoil+Calcfoil stall+Eppler ext transition |  |  |  | L/D Max: | 123.609 | at alpha= | 5.5 | deg
Re: | 14000000 |  |  | Cd Min: | 0.00582 | at alpha= | 0.5 | deg
Mach: | 0.1 |  |  | Cl=0 at alpha= | -3.5484 | deg
|  |  |  | @ Cl=0.1, Cd= | 0.0064046
|  |  |  | @ Cl=0.4, Cd= | 0.0070631
|  |  |  | @ Cl=0.6, Cd= | 0.0062193
alpha (deg) | Cl | Cd | Cm | Cl/Cd
-15.5 | -0.616 | 0.10619 | -0.012 | -5.799
-15 | -0.627 | 0.09838 | -0.013 | -6.368
-14.5 | -0.635 | 0.09305 | -0.014 | -6.82
-14 | -0.64 | 0.08778 | -0.014 | -7.29
-13.5 | -0.641 | 0.08404 | -0.015 | -7.631
-13 | -0.641 | 0.07763 | -0.016 | -8.262
-12.5 | -0.637 | 0.07241 | -0.017 | -8.804
-12 | -0.63 | 0.06772 | -0.018 | -9.3
-11.5 | -0.618 | 0.06331 | -0.019 | -9.767
-11 | -0.607 | 0.05545 | -0.022 | -10.951
-10.5 | -0.694 | 0.01071 | -0.033 | -64.785
-10 | -0.671 | 0.00945 | -0.035 | -70.969
-9.5 | -0.638 | 0.00904 | -0.036 | -70.554
-9 | -0.601 | 0.00821 | -0.037 | -73.255
-8.5 | -0.559 | 0.00809 | -0.039 | -69.108
-8 | -0.513 | 0.00786 | -0.04 | -65.265
-7.5 | -0.464 | 0.00769 | -0.041 | -60.286
-7 | -0.411 | 0.00751 | -0.043 | -54.748
-6.5 | -0.356 | 0.00703 | -0.044 | -50.694
-6 | -0.299 | 0.00723 | -0.045 | -41.394
-5.5 | -0.24 | 0.00723 | -0.047 | -33.178
-5 | -0.179 | 0.00718 | -0.048 | -24.98
-4.5 | -0.118 | 0.00713 | -0.049 | -16.572
-4 | -0.056 | 0.00705 | -0.051 | -7.995
-3.5 | 0.006 | 0.00711 | -0.052 | 0.839
-3 | 0.069 | 0.00638 | -0.053 | 10.762
-2.5 | 0.132 | 0.00643 | -0.055 | 20.477
-2 | 0.195 | 0.00647 | -0.056 | 30.099
-1.5 | 0.258 | 0.00653 | -0.057 | 39.521
-1 | 0.322 | 0.00693 | -0.059 | 46.531
-0.5 | 0.386 | 0.00701 | -0.06 | 55.03
0 | 0.444 | 0.00723 | -0.061 | 61.435
0.5 | 0.506 | 0.00582 | -0.063 | 86.953
1 | 0.566 | 0.00608 | -0.064 | 93.073
1.5 | 0.627 | 0.00633 | -0.066 | 99.105
2 | 0.688 | 0.00657 | -0.067 | 104.725
2.5 | 0.749 | 0.00685 | -0.068 | 109.4
3 | 0.81 | 0.00714 | -0.07 | 113.446
3.5 | 0.871 | 0.00743 | -0.071 | 117.127
4 | 0.931 | 0.00778 | -0.072 | 119.671
4.5 | 0.991 | 0.00815 | -0.074 | 121.592
5 | 1.05 | 0.00856 | -0.075 | 122.792
5.5 | 1.109 | 0.00898 | -0.077 | 123.609
6 | 1.168 | 0.00952 | -0.078 | 122.728
6.5 | 1.225 | 0.00997 | -0.079 | 122.915
7 | 1.281 | 0.01045 | -0.081 | 122.59
7.5 | 1.336 | 0.01089 | -0.082 | 122.635
8 | 1.389 | 0.01197 | -0.083 | 115.98
8.5 | 1.441 | 0.01273 | -0.084 | 113.138
9 | 1.492 | 0.01343 | -0.086 | 111.091
9.5 | 1.537 | 0.01401 | -0.087 | 109.715
10 | 1.578 | 0.01461 | -0.088 | 108.059
10.5 | 1.616 | 0.01524 | -0.09 | 106.062
11 | 1.65 | 0.01594 | -0.091 | 103.569
11.5 | 1.68 | 0.01661 | -0.092 | 101.164
12 | 1.705 | 0.01826 | -0.093 | 93.345
12.5 | 1.725 | 0.01916 | -0.095 | 90.028
13 | 1.741 | 0.02004 | -0.096 | 86.86
13.5 | 1.752 | 0.021 | -0.097 | 83.417
14 | 1.757 | 0.02216 | -0.098 | 79.284
14.5 | 1.757 | 0.02338 | -0.099 | 75.154
15 | 1.752 | 0.02466 | -0.1 | 71.034
15.5 | 1.737 | 0.02594 | -0.101 | 66.975
16 | 1.709 | 0.02762 | -0.103 | 61.881
16.5 | 1.676 | 0.02906 | -0.104 | 57.678
17 | 1.637 | 0.03086 | -0.105 | 53.042
17.5 | 1.594 | 0.03294 | -0.106 | 48.402
18 | 1.547 | 0.03488 | -0.107 | 44.361
18.5 | 1.497 | 0.03687 | -0.107 | 40.601
19 | 1.444 | 0.03918 | -0.108 | 36.853

## 124. Re 14M Mach 0.10 (2)
BIGFOIL.COM POLAR EXPORT
NACA67-718 a=0.0
NACA67-718 a=0.0 |  |  |  | Cl Max: | 1.5201 | at alpha= | 20 | deg
XFOIL ncrit=9 |  |  |  | L/D Max: | 99.7363 | at alpha= | 2.5 | deg
Re: | 14000000 |  |  | Cd Min: | 0.05357 | at alpha= | 20 | deg
Mach: | 0.1 |  |  | Cl=0 at alpha= | -4.8535 | deg
|  |  |  | @ Cl=0.1, Cd= | 0.0051985
|  |  |  | @ Cl=0.4, Cd= | 0.0056692
|  |  |  | @ Cl=0.6, Cd= | 0.0062762
alpha (deg) | Cl | Cd | Cm | Cl/Cd
-20 | -1.2785 | 0.02455 | -0.1319 | -52.0774
-19.5 | -1.2635 | 0.0227 | -0.1281 | -55.6608
-19 | -1.2381 | 0.02146 | -0.1251 | -57.6934
-18.5 | -1.2164 | 0.01996 | -0.1216 | -60.9419
-18 | -1.1908 | 0.01868 | -0.1182 | -63.7473
-17.5 | -1.1577 | 0.01775 | -0.1157 | -65.2225
-17 | -1.1274 | 0.01665 | -0.1127 | -67.7117
-16.5 | -1.0923 | 0.01567 | -0.1102 | -69.7064
-16 | -1.0546 | 0.01497 | -0.108 | -70.4476
-15.5 | -1.0151 | 0.01422 | -0.106 | -71.3854
-15 | -0.9738 | 0.01353 | -0.1041 | -71.9734
-13.5 | -0.8422 | 0.01174 | -0.0997 | -71.7376
-13 | -0.7957 | 0.01119 | -0.0986 | -71.1081
-12.5 | -0.7483 | 0.01066 | -0.0976 | -70.197
-12 | -0.7 | 0.01012 | -0.0968 | -69.17
-11.5 | -0.6512 | 0.00973 | -0.096 | -66.927
-11 | -0.6016 | 0.0092 | -0.0954 | -65.3913
-10.5 | -0.5514 | 0.0088 | -0.0949 | -62.6591
-10 | -0.501 | 0.00844 | -0.0944 | -59.3602
-9.5 | -0.4512 | 0.00801 | -0.0937 | -56.3296
-9 | -0.4032 | 0.00753 | -0.0927 | -53.5458
-8.5 | -0.3553 | 0.00718 | -0.0917 | -49.4847
-8 | -0.3076 | 0.00688 | -0.0906 | -44.7093
-7.5 | -0.2583 | 0.00661 | -0.0898 | -39.0772
-7 | -0.2087 | 0.00637 | -0.089 | -32.763
-6.5 | -0.1603 | 0.00612 | -0.088 | -26.1928
-6 | -0.1108 | 0.00592 | -0.0872 | -18.7162
-5.5 | -0.0627 | 0.00573 | -0.0861 | -10.9424
-5 | -0.0143 | 0.00554 | -0.0851 | -2.5812
-4.5 | 0.0345 | 0.00537 | -0.0841 | 6.4246
-4 | 0.0805 | 0.00523 | -0.0825 | 15.392
-3.5 | 0.1239 | 0.00516 | -0.0802 | 24.0116
-3 | 0.1706 | 0.00517 | -0.0788 | 32.9981
-2.5 | 0.2175 | 0.00522 | -0.0774 | 41.6667
-2 | 0.2646 | 0.00532 | -0.0761 | 49.7368
-1.5 | 0.311 | 0.00542 | -0.0747 | 57.3801
-1 | 0.3567 | 0.00553 | -0.0731 | 64.5027
0 | 0.4407 | 0.0058 | -0.0684 | 75.9828
0.5 | 0.4789 | 0.00588 | -0.0652 | 81.4456
1 | 0.4964 | 0.00592 | -0.0574 | 83.8514
1.5 | 0.511 | 0.00603 | -0.0492 | 84.743
2 | 0.5062 | 0.00526 | -0.0376 | 96.2357
2.5 | 0.5296 | 0.00531 | -0.0316 | 99.7363
3 | 0.5641 | 0.00571 | -0.0281 | 98.7916
3.5 | 0.5961 | 0.00623 | -0.0241 | 95.6822
4 | 0.6341 | 0.00668 | -0.0215 | 94.9251
4.5 | 0.667 | 0.0072 | -0.0179 | 92.6389
5 | 0.7043 | 0.00769 | -0.0152 | 91.5865
5.5 | 0.7349 | 0.00835 | -0.0114 | 88.012
6 | 0.7822 | 0.00864 | -0.0108 | 90.5324
6.5 | 0.8053 | 0.00958 | -0.0059 | 84.0605
7 | 0.844 | 0.01014 | -0.0038 | 83.2347
7.5 | 0.8753 | 0.01094 | -0.0006 | 80.0091
8 | 0.9119 | 0.01162 | 0.0016 | 78.4768
8.5 | 0.9455 | 0.01241 | 0.0043 | 76.1886
9 | 0.9808 | 0.01318 | 0.0065 | 74.4158
9.5 | 1.0173 | 0.01391 | 0.0085 | 73.1344
10 | 1.0449 | 0.01498 | 0.0118 | 69.753
10.5 | 1.0746 | 0.01602 | 0.0146 | 67.0787
11 | 1.1063 | 0.01703 | 0.017 | 64.9618
11.5 | 1.1352 | 0.01821 | 0.0197 | 62.3394
12.5 | 1.1952 | 0.02057 | 0.0243 | 58.104
13 | 1.2316 | 0.0215 | 0.0255 | 57.2837
13.5 | 1.2631 | 0.0227 | 0.0273 | 55.6432
14 | 1.2936 | 0.02396 | 0.0291 | 53.99
14.5 | 1.3231 | 0.02533 | 0.0309 | 52.2345
15 | 1.3469 | 0.02706 | 0.0332 | 49.7746
15.5 | 1.3722 | 0.02874 | 0.0351 | 47.7453
16 | 1.3991 | 0.03042 | 0.0367 | 45.9928
16.5 | 1.4141 | 0.03288 | 0.0393 | 43.0079
17 | 1.4262 | 0.03569 | 0.0418 | 39.9608
17.5 | 1.4449 | 0.03812 | 0.0435 | 37.904
18.5 | 1.4781 | 0.04362 | 0.0463 | 33.8858
19 | 1.4927 | 0.04665 | 0.0474 | 31.9979
19.5 | 1.5036 | 0.04999 | 0.0486 | 30.078
20 | 1.5201 | 0.05357 | 0.0482 | 28.376

## 125. Re 14M Mach 0.25 (1)
BIGFOIL.COM POLAR EXPORT
NACA67-718 a=0.0
NACA67-718 a=0.0 |  |  |  | Cl Max: | 1.715 | at alpha= | 12.5 | deg
JavaFoil+Calcfoil stall+Eppler ext transition |  |  |  | L/D Max: | 121.425 | at alpha= | 5.5 | deg
Re: | 14000000 |  |  | Cd Min: | 0.00597 | at alpha= | 0.5 | deg
Mach: | 0.25 |  |  | Cl=0 at alpha= | -3.5469 | deg
|  |  |  | @ Cl=0.1, Cd= | 0.00728
|  |  |  | @ Cl=0.4, Cd= | 0.006878
|  |  |  | @ Cl=0.6, Cd= | 0.006323
alpha (deg) | Cl | Cd | Cm | Cl/Cd
-14 | -0.466 | 0.09481 | -0.014 | -4.918
-13.5 | -0.496 | 0.08974 | -0.015 | -5.527
-13 | -0.52 | 0.08425 | -0.015 | -6.177
-12.5 | -0.539 | 0.07901 | -0.016 | -6.82
-12 | -0.551 | 0.07397 | -0.017 | -7.449
-11.5 | -0.557 | 0.06866 | -0.018 | -8.116
-11 | -0.557 | 0.0637 | -0.019 | -8.742
-10.5 | -0.551 | 0.05842 | -0.021 | -9.43
-10 | -0.539 | 0.0532 | -0.023 | -10.135
-9.5 | -0.525 | 0.04606 | -0.025 | -11.394
-9 | -0.594 | 0.0091 | -0.038 | -65.206
-8.5 | -0.558 | 0.00882 | -0.04 | -63.245
-8 | -0.516 | 0.00817 | -0.041 | -63.166
-7.5 | -0.469 | 0.00799 | -0.042 | -58.686
-7 | -0.418 | 0.0076 | -0.044 | -54.964
-6.5 | -0.363 | 0.00753 | -0.045 | -48.231
-6 | -0.306 | 0.00737 | -0.046 | -41.456
-5.5 | -0.245 | 0.0074 | -0.048 | -33.192
-5 | -0.184 | 0.00732 | -0.049 | -25.121
-4.5 | -0.121 | 0.00727 | -0.05 | -16.659
-4 | -0.058 | 0.0072 | -0.052 | -8.029
-3.5 | 0.006 | 0.00722 | -0.053 | 0.847
-3 | 0.07 | 0.00728 | -0.055 | 9.681
-2.5 | 0.135 | 0.00728 | -0.056 | 18.555
-2 | 0.2 | 0.00729 | -0.057 | 27.425
-1.5 | 0.265 | 0.00665 | -0.059 | 39.865
-1 | 0.331 | 0.00673 | -0.06 | 49.214
-0.5 | 0.396 | 0.00686 | -0.062 | 57.74
0 | 0.456 | 0.00713 | -0.063 | 63.947
0.5 | 0.52 | 0.00597 | -0.065 | 87.035
1 | 0.58 | 0.00625 | -0.066 | 92.933
1.5 | 0.643 | 0.00648 | -0.067 | 99.283
2 | 0.706 | 0.00677 | -0.069 | 104.376
2.5 | 0.769 | 0.00708 | -0.07 | 108.645
3 | 0.831 | 0.00739 | -0.072 | 112.513
3.5 | 0.893 | 0.00769 | -0.073 | 116.19
4 | 0.955 | 0.00806 | -0.074 | 118.545
4.5 | 1.016 | 0.00846 | -0.076 | 120.107
5 | 1.077 | 0.00891 | -0.077 | 120.905
5.5 | 1.138 | 0.00937 | -0.079 | 121.425
6 | 1.198 | 0.00993 | -0.08 | 120.575
6.5 | 1.256 | 0.01043 | -0.081 | 120.46
7 | 1.312 | 0.01096 | -0.083 | 119.717
7.5 | 1.368 | 0.01144 | -0.084 | 119.564
8 | 1.421 | 0.01265 | -0.085 | 112.339
8.5 | 1.474 | 0.01351 | -0.087 | 109.111
9 | 1.524 | 0.01422 | -0.088 | 107.189
9.5 | 1.568 | 0.01488 | -0.089 | 105.363
10 | 1.606 | 0.01554 | -0.091 | 103.393
10.5 | 1.64 | 0.01629 | -0.092 | 100.67
11 | 1.669 | 0.01706 | -0.093 | 97.797
11.5 | 1.691 | 0.01789 | -0.095 | 94.497
12 | 1.707 | 0.01929 | -0.096 | 88.467
12.5 | 1.715 | 0.02086 | -0.097 | 82.185
13 | 1.715 | 0.02211 | -0.098 | 77.572
13.5 | 1.708 | 0.02333 | -0.099 | 73.227
14 | 1.693 | 0.02475 | -0.101 | 68.417
14.5 | 1.67 | 0.02629 | -0.102 | 63.513
15 | 1.638 | 0.02804 | -0.103 | 58.41
15.5 | 1.589 | 0.03007 | -0.104 | 52.834
16 | 1.521 | 0.03211 | -0.105 | 47.351
16.5 | 1.442 | 0.03457 | -0.106 | 41.717
17 | 1.355 | 0.03708 | -0.107 | 36.531
17.5 | 1.259 | 0.03997 | -0.108 | 31.495

## 126. Re 14M Mach 0.25 (2)
BIGFOIL.COM POLAR EXPORT
NACA67-718 a=0.0
NACA67-718 a=0.0 |  |  |  | Cl Max: | 1.4847 | at alpha= | 20 | deg
XFOIL ncrit=9 |  |  |  | L/D Max: | 93.5765 | at alpha= | 2.5 | deg
Re: | 14000000 |  |  | Cd Min: | 0.15583 | at alpha= | -20 | deg
Mach: | 0.25 |  |  | Cl=0 at alpha= | -5.0619 | deg
|  |  |  | @ Cl=0.1, Cd= | 0.0053531
|  |  |  | @ Cl=0.4, Cd= | 0.0056723
|  |  |  | @ Cl=0.6, Cd= | 0.006754
alpha (deg) | Cl | Cd | Cm | Cl/Cd
-20 | -0.3346 | 0.15583 | -0.0975 | -2.1472
-19.5 | -0.3287 | 0.14793 | -0.1022 | -2.222
-19 | -0.3229 | 0.14022 | -0.1069 | -2.3028
-18 | -0.9474 | 0.03824 | -0.1612 | -24.7751
-17.5 | -1.0256 | 0.03024 | -0.1535 | -33.9153
-17 | -1.0543 | 0.02568 | -0.1459 | -41.0553
-16.5 | -1.0588 | 0.02252 | -0.1391 | -47.016
-16 | -1.0517 | 0.0199 | -0.1326 | -52.8492
-15.5 | -1.0279 | 0.01808 | -0.1275 | -56.8529
-15 | -0.9981 | 0.0165 | -0.123 | -60.4909
-14.5 | -0.9606 | 0.01522 | -0.1193 | -63.1143
-14 | -0.9179 | 0.01443 | -0.1161 | -63.6105
-13.5 | -0.8732 | 0.01329 | -0.1134 | -65.7035
-13 | -0.8248 | 0.01246 | -0.1113 | -66.1958
-12.5 | -0.7743 | 0.01176 | -0.1094 | -65.8418
-12 | -0.722 | 0.01105 | -0.108 | -65.3394
-11.5 | -0.6693 | 0.01051 | -0.1066 | -63.6822
-11 | -0.6151 | 0.00988 | -0.1057 | -62.2571
-10.5 | -0.5609 | 0.00934 | -0.1047 | -60.0535
-10 | -0.5071 | 0.0089 | -0.1038 | -56.9775
-9.5 | -0.4535 | 0.00846 | -0.1029 | -53.6052
-9 | -0.4004 | 0.00809 | -0.1019 | -49.4932
-8.5 | -0.3484 | 0.00766 | -0.1009 | -45.483
-8 | -0.3 | 0.00714 | -0.0992 | -42.0168
-7.5 | -0.248 | 0.00686 | -0.0982 | -36.1516
-7 | -0.197 | 0.00656 | -0.097 | -30.0305
-6.5 | -0.1458 | 0.00631 | -0.096 | -23.1062
-6 | -0.0946 | 0.00607 | -0.0949 | -15.5848
-5.5 | -0.0439 | 0.00588 | -0.0938 | -7.466
-5 | 0.0062 | 0.00567 | -0.0926 | 1.0935
-4.5 | 0.0574 | 0.00549 | -0.0916 | 10.4554
-4 | 0.1072 | 0.00533 | -0.0904 | 20.1126
-3.5 | 0.1554 | 0.00519 | -0.0889 | 29.9422
-3 | 0.2013 | 0.00514 | -0.0868 | 39.1634
-2.5 | 0.2391 | 0.00523 | -0.0829 | 45.717
-2 | 0.2848 | 0.00533 | -0.0809 | 53.4334
-1.5 | 0.3303 | 0.00546 | -0.0789 | 60.4945
-1 | 0.3744 | 0.00558 | -0.0766 | 67.0968
-0.5 | 0.416 | 0.00573 | -0.0737 | 72.6003
0 | 0.4532 | 0.00588 | -0.0699 | 77.0748
0.5 | 0.4862 | 0.00597 | -0.0652 | 81.4405
1 | 0.4873 | 0.00609 | -0.0535 | 80.0164
1.5 | 0.5065 | 0.00638 | -0.0462 | 79.3887
2 | 0.5264 | 0.00642 | -0.0393 | 81.9938
2.5 | 0.5259 | 0.00562 | -0.0283 | 93.5765
3 | 0.5593 | 0.00611 | -0.0242 | 91.5385
3.5 | 0.5925 | 0.00665 | -0.0202 | 89.0977
4 | 0.63 | 0.00717 | -0.0172 | 87.8661
4.5 | 0.6649 | 0.00773 | -0.0137 | 86.0155
5 | 0.7022 | 0.00827 | -0.0107 | 84.9093
5.5 | 0.7324 | 0.00904 | -0.0066 | 81.0177
6 | 0.7823 | 0.00934 | -0.006 | 83.758
6.5 | 0.8126 | 0.01016 | -0.0021 | 79.9803
7 | 0.8472 | 0.01092 | 0.001 | 77.5824
7.5 | 0.8835 | 0.01166 | 0.0037 | 75.7719
8 | 0.9157 | 0.01256 | 0.007 | 72.9061
8.5 | 0.9495 | 0.01345 | 0.01 | 70.5948
9 | 0.9874 | 0.01426 | 0.0122 | 69.2426
9.5 | 1.0233 | 0.01514 | 0.0146 | 67.5892
10 | 1.0531 | 0.01625 | 0.0179 | 64.8062
10.5 | 1.0809 | 0.01752 | 0.0214 | 61.6952
11 | 1.1141 | 0.01861 | 0.0239 | 59.8657
11.5 | 1.1414 | 0.02003 | 0.0271 | 56.9845
12 | 1.1759 | 0.0212 | 0.0292 | 55.467
12.5 | 1.2021 | 0.02279 | 0.0323 | 52.7468
13 | 1.2385 | 0.02392 | 0.0339 | 51.7768
13.5 | 1.2702 | 0.02538 | 0.036 | 50.0473
14 | 1.2995 | 0.027 | 0.0383 | 48.1296
14.5 | 1.3296 | 0.02859 | 0.0403 | 46.5058
15 | 1.3496 | 0.03088 | 0.0431 | 43.7047
15.5 | 1.3707 | 0.03318 | 0.0457 | 41.311
16 | 1.3969 | 0.03531 | 0.0474 | 39.561
16.5 | 1.4049 | 0.03867 | 0.0504 | 36.3305
17 | 1.417 | 0.04202 | 0.0526 | 33.722
17.5 | 1.4347 | 0.04506 | 0.0541 | 31.8398
18 | 1.4495 | 0.04845 | 0.0555 | 29.9174
18.5 | 1.4645 | 0.05199 | 0.0565 | 28.1689
19 | 1.4769 | 0.0558 | 0.0573 | 26.4677
19.5 | 1.4793 | 0.06068 | 0.058 | 24.3787
20 | 1.4847 | 0.06538 | 0.0583 | 22.7088

## 127. Re 14M Mach 0.50 (1)
BIGFOIL.COM POLAR EXPORT
NACA67-718 a=0.0
NACA67-718 a=0.0 |  |  |  | Cl Max: | 1.65 | at alpha= | 9.5 | deg
JavaFoil+Calcfoil stall+Eppler ext transition |  |  |  | L/D Max: | 112.254 | at alpha= | 4.5 | deg
Re: | 14000000 |  |  | Cd Min: | 0.00707 | at alpha= | 1 | deg
Mach: | 0.5 |  |  | Cl=0 at alpha= | -3.5493 | deg
|  |  |  | @ Cl=0.1, Cd= | 0.0078761
|  |  |  | @ Cl=0.4, Cd= | 0.008076
|  |  |  | @ Cl=0.6, Cd= | 0.0081745
alpha (deg) | Cl | Cd | Cm | Cl/Cd
-20 | -0.94 | 0.17703 | -0.008 | -5.311
-19.5 | -0.914 | 0.15236 | -0.009 | -5.997
-19 | -0.886 | 0.14389 | -0.01 | -6.155
-18.5 | -0.857 | 0.13848 | -0.01 | -6.186
-18 | -0.828 | 0.13407 | -0.011 | -6.176
-17.5 | -0.8 | 0.12438 | -0.011 | -6.431
-17 | -0.772 | 0.11944 | -0.012 | -6.462
-16.5 | -0.744 | 0.11143 | -0.013 | -6.675
-16 | -0.716 | 0.10554 | -0.014 | -6.783
-15.5 | -0.685 | 0.11128 | -0.014 | -6.157
-15 | -0.657 | 0.10436 | -0.014 | -6.294
-14.5 | -0.628 | 0.09906 | -0.015 | -6.342
-14 | -0.6 | 0.09126 | -0.016 | -6.576
-13.5 | -0.573 | 0.08428 | -0.017 | -6.793
-13 | -0.545 | 0.07809 | -0.018 | -6.977
-12.5 | -0.517 | 0.07285 | -0.019 | -7.099
-12 | -0.491 | 0.06561 | -0.022 | -7.49
-11.5 | -0.456 | 0.07855 | -0.018 | -5.803
-11 | -0.427 | 0.0707 | -0.019 | -6.046
-10.5 | -0.4 | 0.06494 | -0.021 | -6.153
-10 | -0.371 | 0.05971 | -0.022 | -6.22
-9.5 | -0.341 | 0.0642 | -0.021 | -5.314
-9 | -0.313 | 0.05885 | -0.022 | -5.315
-8.5 | -0.285 | 0.05309 | -0.023 | -5.36
-8 | -0.255 | 0.05484 | -0.023 | -4.658
-7.5 | -0.293 | 0.04835 | -0.025 | -6.068
-7 | -0.335 | 0.0429 | -0.028 | -7.817
-6.5 | -0.377 | 0.00861 | -0.05 | -43.8
-6 | -0.327 | 0.00835 | -0.051 | -39.178
-5.5 | -0.267 | 0.00816 | -0.053 | -32.695
-5 | -0.201 | 0.00806 | -0.054 | -24.963
-4.5 | -0.133 | 0.00792 | -0.056 | -16.829
-4 | -0.064 | 0.00783 | -0.057 | -8.155
-3.5 | 0.007 | 0.00787 | -0.059 | 0.861
-3 | 0.078 | 0.00787 | -0.06 | 9.932
-2.5 | 0.15 | 0.00789 | -0.062 | 19.017
-2 | 0.222 | 0.00791 | -0.064 | 28.1
-1.5 | 0.295 | 0.00795 | -0.065 | 37.083
-1 | 0.369 | 0.00802 | -0.067 | 45.964
-0.5 | 0.441 | 0.00815 | -0.068 | 54.103
0 | 0.508 | 0.00851 | -0.07 | 59.636
0.5 | 0.579 | 0.00869 | -0.071 | 66.588
1 | 0.645 | 0.00707 | -0.073 | 91.201
1.5 | 0.715 | 0.00739 | -0.075 | 96.762
2 | 0.785 | 0.00778 | -0.077 | 100.896
2.5 | 0.854 | 0.00817 | -0.078 | 104.567
3 | 0.923 | 0.00858 | -0.08 | 107.641
3.5 | 0.992 | 0.00901 | -0.081 | 110.114
4 | 1.06 | 0.0095 | -0.083 | 111.591
4.5 | 1.127 | 0.01004 | -0.084 | 112.254
5 | 1.194 | 0.01067 | -0.086 | 111.914
5.5 | 1.26 | 0.0114 | -0.087 | 110.491
6 | 1.325 | 0.01207 | -0.089 | 109.735
6.5 | 1.387 | 0.0128 | -0.09 | 108.315
7 | 1.445 | 0.01354 | -0.092 | 106.705
7.5 | 1.499 | 0.0152 | -0.093 | 98.629
8 | 1.55 | 0.0167 | -0.095 | 92.845
8.5 | 1.596 | 0.01772 | -0.096 | 90.08
9 | 1.636 | 0.01886 | -0.098 | 86.743
9.5 | 1.65 | 0.0201 | -0.099 | 82.131
10 | 1.633 | 0.02144 | -0.101 | 76.165
10.5 | 1.556 | 0.02493 | -0.102 | 62.424
11 | 1.191 | 0.0281 | -0.103 | 42.406
11.5 | 1.01 | 0.03166 | -0.104 | 31.891
12 | 1.038 | 0.03477 | -0.105 | 29.863
12.5 | 1.073 | 0.03332 | -0.107 | 32.2
13 | 1.101 | 0.03721 | -0.108 | 29.59
13.5 | 1.133 | 0.03698 | -0.109 | 30.652
14 | 1.162 | 0.0405 | -0.111 | 28.702
14.5 | 1.193 | 0.04085 | -0.112 | 29.212

## 128. Re 14M Mach 0.50 (2)
BIGFOIL.COM POLAR EXPORT
NACA67-718 a=0.0
NACA67-718 a=0.0 |  |  |  | Cl Max: | 1.4081 | at alpha= | 17 | deg
XFOIL ncrit=9 |  |  |  | L/D Max: | 66.2951 | at alpha= | 4 | deg
Re: | 14000000 |  |  | Cd Min: | 0.10683 | at alpha= | 19 | deg
Mach: | 0.5 |  |  | Cl=0 at alpha= | -99 | deg
|  |  |  | @ Cl=0.1, Cd= | 0.0067
|  |  |  | @ Cl=0.4, Cd= | 0.0067
|  |  |  | @ Cl=0.6, Cd= | 0.0091296
alpha (deg) | Cl | Cd | Cm | Cl/Cd
0 | 0.4242 | 0.0067 | -0.0589 | 63.3134
0.5 | 0.4392 | 0.0072 | -0.0492 | 61
1 | 0.4656 | 0.00766 | -0.0421 | 60.7833
1.5 | 0.4898 | 0.00821 | -0.0347 | 59.659
2 | 0.5215 | 0.00864 | -0.0289 | 60.3588
3 | 0.5398 | 0.00815 | -0.0082 | 66.2331
3.5 | 0.5781 | 0.00887 | -0.004 | 65.1747
4 | 0.6245 | 0.00942 | -0.0012 | 66.2951
4.5 | 0.6603 | 0.01031 | 0.0033 | 64.0446
5 | 0.7052 | 0.01099 | 0.0062 | 64.1674
5.5 | 0.7329 | 0.01213 | 0.012 | 60.4204
6 | 0.7878 | 0.01263 | 0.0132 | 62.3753
6.5 | 0.8315 | 0.01343 | 0.0163 | 61.9136
7 | 0.8773 | 0.01427 | 0.0191 | 61.4786
7.5 | 0.9132 | 0.01539 | 0.0233 | 59.3372
8 | 0.9459 | 0.01673 | 0.0279 | 56.5392
8.5 | 0.979 | 0.01812 | 0.0323 | 54.0287
9 | 1.0196 | 0.01938 | 0.0356 | 52.6109
9.5 | 1.0551 | 0.02088 | 0.0395 | 50.5316
10 | 1.09 | 0.02252 | 0.0434 | 48.4014
10.5 | 1.116 | 0.02462 | 0.0481 | 45.329
11 | 1.1388 | 0.02701 | 0.0528 | 42.1622
11.5 | 1.1642 | 0.02944 | 0.0571 | 39.5448
12 | 1.1927 | 0.03187 | 0.0608 | 37.4239
12.5 | 1.2221 | 0.03444 | 0.0641 | 35.4849
13 | 1.2574 | 0.03684 | 0.0669 | 34.1314
13.5 | 1.2913 | 0.03945 | 0.0695 | 32.7326
14 | 1.318 | 0.04263 | 0.0724 | 30.9172
14.5 | 1.346 | 0.04586 | 0.075 | 29.3502
15 | 1.366 | 0.04977 | 0.0775 | 27.4463
15.5 | 1.3734 | 0.05482 | 0.0797 | 25.0529
16 | 1.3896 | 0.05941 | 0.0814 | 23.39
16.5 | 1.3983 | 0.06492 | 0.0825 | 21.5388
17 | 1.4081 | 0.07058 | 0.0833 | 19.9504
17.5 | 1.4079 | 0.07736 | 0.0833 | 18.1993
18 | 1.3942 | 0.08575 | 0.082 | 16.2589
18.5 | 1.3658 | 0.09574 | 0.0793 | 14.2657
19 | 1.3306 | 0.10683 | 0.0749 | 12.4553

## 129. Re 16M Mach 0.00 (1)
BIGFOIL.COM POLAR EXPORT
NACA67-718 a=0.0
NACA67-718 a=0.0 |  |  |  | Cl Max: | 1.768 | at alpha= | 14.5 | deg
JavaFoil+Calcfoil stall+Eppler ext transition |  |  |  | L/D Max: | 125.351 | at alpha= | 7.5 | deg
Re: | 16000000 |  |  | Cd Min: | 0.00579 | at alpha= | 0.5 | deg
Mach: | 0 |  |  | Cl=0 at alpha= | -3.5484 | deg
|  |  |  | @ Cl=0.1, Cd= | 0.0063502
|  |  |  | @ Cl=0.4, Cd= | 0.0075947
|  |  |  | @ Cl=0.6, Cd= | 0.0061656
alpha (deg) | Cl | Cd | Cm | Cl/Cd
-15.5 | -0.646 | 0.10161 | -0.012 | -6.358
-15 | -0.653 | 0.09637 | -0.013 | -6.777
-14.5 | -0.658 | 0.09091 | -0.014 | -7.236
-14 | -0.66 | 0.08593 | -0.015 | -7.681
-13.5 | -0.659 | 0.08109 | -0.015 | -8.13
-13 | -0.656 | 0.07564 | -0.016 | -8.677
-12.5 | -0.65 | 0.07064 | -0.017 | -9.201
-12 | -0.641 | 0.06529 | -0.019 | -9.814
-11.5 | -0.627 | 0.06112 | -0.02 | -10.259
-11 | -0.62 | 0.04976 | -0.023 | -12.455
-10.5 | -0.703 | 0.00976 | -0.033 | -71.991
-10 | -0.674 | 0.00912 | -0.035 | -73.88
-9.5 | -0.64 | 0.0088 | -0.036 | -72.691
-9 | -0.602 | 0.00816 | -0.037 | -73.797
-8.5 | -0.559 | 0.00792 | -0.039 | -70.539
-8 | -0.512 | 0.00777 | -0.04 | -65.932
-7.5 | -0.463 | 0.00762 | -0.041 | -60.702
-7 | -0.41 | 0.00748 | -0.043 | -54.788
-6.5 | -0.355 | 0.00698 | -0.044 | -50.889
-6 | -0.298 | 0.00724 | -0.045 | -41.134
-5.5 | -0.239 | 0.00718 | -0.046 | -33.303
-5 | -0.179 | 0.00711 | -0.048 | -25.149
-4.5 | -0.118 | 0.00709 | -0.049 | -16.619
-4 | -0.056 | 0.0063 | -0.05 | -8.915
-3.5 | 0.006 | 0.00634 | -0.052 | 0.936
-3 | 0.068 | 0.00634 | -0.053 | 10.781
-2.5 | 0.131 | 0.00636 | -0.054 | 20.605
-2 | 0.194 | 0.00674 | -0.056 | 28.771
-1.5 | 0.257 | 0.00677 | -0.057 | 37.986
-1 | 0.321 | 0.00688 | -0.058 | 46.675
-0.5 | 0.385 | 0.00755 | -0.06 | 50.94
0 | 0.442 | 0.00772 | -0.061 | 57.277
0.5 | 0.504 | 0.00579 | -0.063 | 86.974
1 | 0.563 | 0.00602 | -0.064 | 93.488
1.5 | 0.624 | 0.00626 | -0.065 | 99.664
2 | 0.685 | 0.00651 | -0.067 | 105.281
2.5 | 0.746 | 0.00677 | -0.068 | 110.224
3 | 0.806 | 0.00705 | -0.069 | 114.375
3.5 | 0.867 | 0.00736 | -0.071 | 117.811
4 | 0.927 | 0.00768 | -0.072 | 120.615
4.5 | 0.987 | 0.00804 | -0.073 | 122.726
5 | 1.046 | 0.00845 | -0.075 | 123.756
5.5 | 1.105 | 0.00887 | -0.076 | 124.493
6 | 1.163 | 0.00932 | -0.078 | 124.848
6.5 | 1.22 | 0.00976 | -0.079 | 125.016
7 | 1.276 | 0.01019 | -0.08 | 125.234
7.5 | 1.33 | 0.01061 | -0.082 | 125.351
8 | 1.383 | 0.01167 | -0.083 | 118.494
8.5 | 1.435 | 0.01238 | -0.084 | 115.927
9 | 1.486 | 0.013 | -0.085 | 114.362
9.5 | 1.532 | 0.01356 | -0.087 | 113.005
10 | 1.574 | 0.0141 | -0.088 | 111.585
10.5 | 1.612 | 0.0147 | -0.089 | 109.639
11 | 1.647 | 0.01536 | -0.091 | 107.198
11.5 | 1.678 | 0.01605 | -0.092 | 104.512
12 | 1.704 | 0.01766 | -0.093 | 96.491
12.5 | 1.726 | 0.01842 | -0.094 | 93.677
13 | 1.744 | 0.01929 | -0.095 | 90.387
13.5 | 1.756 | 0.02025 | -0.097 | 86.75
14 | 1.765 | 0.02121 | -0.098 | 83.195
14.5 | 1.768 | 0.02247 | -0.099 | 78.684
15 | 1.766 | 0.02361 | -0.1 | 74.816
15.5 | 1.755 | 0.02498 | -0.101 | 70.242
16 | 1.732 | 0.02627 | -0.102 | 65.944
16.5 | 1.704 | 0.02755 | -0.103 | 61.87
17 | 1.671 | 0.02934 | -0.104 | 56.955
17.5 | 1.634 | 0.03112 | -0.105 | 52.488
18 | 1.593 | 0.03292 | -0.106 | 48.386
18.5 | 1.549 | 0.03489 | -0.107 | 44.396
19 | 1.502 | 0.03709 | -0.108 | 40.494
19.5 | 1.454 | 0.03894 | -0.109 | 37.34

## 130. Re 16M Mach 0.00 (2)
BIGFOIL.COM POLAR EXPORT
NACA67-718 a=0.0
NACA67-718 a=0.0 |  |  |  | Cl Max: | 1.531 | at alpha= | 20 | deg
XFOIL ncrit=9 |  |  |  | L/D Max: | 100.038 | at alpha= | 2.5 | deg
Re: | 16000000 |  |  | Cd Min: | 0.05035 | at alpha= | 20 | deg
Mach: | 0 |  |  | Cl=0 at alpha= | -4.7463 | deg
|  |  |  | @ Cl=0.1, Cd= | 0.0051281
|  |  |  | @ Cl=0.4, Cd= | 0.0057291
|  |  |  | @ Cl=0.6, Cd= | 0.006114
alpha (deg) | Cl | Cd | Cm | Cl/Cd
-20 | -1.305 | 0.02189 | -0.1233 | -59.6163
-19.5 | -1.2833 | 0.02046 | -0.1202 | -62.7224
-19 | -1.2551 | 0.01945 | -0.1176 | -64.5296
-18.5 | -1.2283 | 0.01828 | -0.1147 | -67.1937
-18 | -1.1981 | 0.01725 | -0.1121 | -69.4551
-17.5 | -1.1648 | 0.01644 | -0.1097 | -70.8516
-17 | -1.1305 | 0.01555 | -0.1074 | -72.701
-16.5 | -1.0945 | 0.01471 | -0.1053 | -74.4052
-16 | -1.0561 | 0.01408 | -0.1034 | -75.0071
-15.5 | -1.0155 | 0.01344 | -0.1018 | -75.558
-15 | -0.9744 | 0.01282 | -0.1002 | -76.0062
-14 | -0.8876 | 0.01179 | -0.0976 | -75.2841
-13.5 | -0.8424 | 0.01122 | -0.0965 | -75.0802
-12.5 | -0.7496 | 0.01026 | -0.0946 | -73.0604
-12 | -0.7017 | 0.00976 | -0.0939 | -71.8955
-11.5 | -0.6528 | 0.00939 | -0.0934 | -69.5208
-11 | -0.6038 | 0.00889 | -0.0929 | -67.919
-10.5 | -0.5543 | 0.0085 | -0.0924 | -65.2118
-10 | -0.5048 | 0.00817 | -0.0918 | -61.787
-9.5 | -0.456 | 0.00778 | -0.0911 | -58.6118
-9 | -0.4087 | 0.00736 | -0.0902 | -55.5299
-8.5 | -0.3619 | 0.00698 | -0.0891 | -51.8481
-8 | -0.3134 | 0.00667 | -0.0882 | -46.9865
-7.5 | -0.2643 | 0.00642 | -0.0875 | -41.1682
-7 | -0.2163 | 0.00616 | -0.0865 | -35.1136
-6.5 | -0.1674 | 0.00595 | -0.0857 | -28.1345
-6 | -0.12 | 0.00575 | -0.0846 | -20.8696
-5.5 | -0.0711 | 0.00557 | -0.0837 | -12.7648
-5 | -0.0239 | 0.00537 | -0.0825 | -4.4507
-4.5 | 0.0232 | 0.00524 | -0.0812 | 4.4275
-4 | 0.0676 | 0.00515 | -0.0793 | 13.1262
-3.5 | 0.1119 | 0.00512 | -0.0773 | 21.8555
-3 | 0.16 | 0.00517 | -0.0763 | 30.9478
-2.5 | 0.2072 | 0.00525 | -0.0751 | 39.4667
-2 | 0.2544 | 0.00533 | -0.0739 | 47.7298
-1.5 | 0.3012 | 0.00545 | -0.0726 | 55.2661
-1 | 0.346 | 0.00557 | -0.0709 | 62.1185
-0.5 | 0.3896 | 0.00571 | -0.0689 | 68.2312
0 | 0.4332 | 0.00579 | -0.067 | 74.8187
0.5 | 0.4697 | 0.00591 | -0.0635 | 79.4755
1 | 0.4906 | 0.00591 | -0.0565 | 83.0118
1.5 | 0.5079 | 0.00604 | -0.049 | 84.0894
2.5 | 0.5272 | 0.00527 | -0.0316 | 100.038
3 | 0.561 | 0.00568 | -0.028 | 98.7676
3.5 | 0.5976 | 0.00608 | -0.025 | 98.2895
4.5 | 0.6675 | 0.00707 | -0.0187 | 94.413
5 | 0.7031 | 0.00758 | -0.0157 | 92.7573
5.5 | 0.738 | 0.00812 | -0.0128 | 90.8867
6 | 0.7806 | 0.0085 | -0.0114 | 91.8353
6.5 | 0.8063 | 0.00935 | -0.0069 | 86.2353
7 | 0.8428 | 0.00995 | -0.0046 | 84.7035
7.5 | 0.8769 | 0.01065 | -0.0019 | 82.338
8 | 0.9123 | 0.01133 | 0.0005 | 80.5207
8.5 | 0.9451 | 0.01213 | 0.0032 | 77.9143
9 | 0.9812 | 0.01285 | 0.0053 | 76.358
9.5 | 1.017 | 0.01361 | 0.0073 | 74.7245
10 | 1.0476 | 0.01455 | 0.0101 | 72
10.5 | 1.0746 | 0.01565 | 0.0133 | 68.6645
11 | 1.1098 | 0.01649 | 0.0151 | 67.3014
11.5 | 1.1388 | 0.01761 | 0.0177 | 64.6678
12 | 1.1719 | 0.0186 | 0.0196 | 63.0054
13 | 1.237 | 0.02071 | 0.0231 | 59.7296
13.5 | 1.2702 | 0.02175 | 0.0246 | 58.4
14 | 1.2994 | 0.02304 | 0.0265 | 56.3976
14.5 | 1.3301 | 0.02426 | 0.0282 | 54.8269
15 | 1.3519 | 0.02603 | 0.0307 | 51.9362
15.5 | 1.3803 | 0.02745 | 0.0323 | 50.2842
16 | 1.4046 | 0.0292 | 0.0341 | 48.1027
16.5 | 1.4192 | 0.03159 | 0.0368 | 44.9256
17 | 1.4346 | 0.03407 | 0.0391 | 42.1074
17.5 | 1.4541 | 0.03637 | 0.0407 | 39.9808
18 | 1.4732 | 0.03874 | 0.0422 | 38.0279
18.5 | 1.4921 | 0.04128 | 0.0433 | 36.1458
19 | 1.508 | 0.04403 | 0.0445 | 34.2494
19.5 | 1.5205 | 0.04713 | 0.0457 | 32.2618
20 | 1.531 | 0.05035 | 0.047 | 30.4071

## 131. Re 16M Mach 0.10 (1)
BIGFOIL.COM POLAR EXPORT
NACA67-718 a=0.0
NACA67-718 a=0.0 |  |  |  | Cl Max: | 1.758 | at alpha= | 14 | deg
JavaFoil+Calcfoil stall+Eppler ext transition |  |  |  | L/D Max: | 124.768 | at alpha= | 6.5 | deg
Re: | 16000000 |  |  | Cd Min: | 0.00583 | at alpha= | 0.5 | deg
Mach: | 0.1 |  |  | Cl=0 at alpha= | -3.5484 | deg
|  |  |  | @ Cl=0.1, Cd= | 0.0063749
|  |  |  | @ Cl=0.4, Cd= | 0.0071231
|  |  |  | @ Cl=0.6, Cd= | 0.0061805
alpha (deg) | Cl | Cd | Cm | Cl/Cd
-15.5 | -0.616 | 0.1052 | -0.012 | -5.854
-15 | -0.627 | 0.09829 | -0.013 | -6.375
-14.5 | -0.635 | 0.09214 | -0.014 | -6.889
-14 | -0.64 | 0.08695 | -0.014 | -7.363
-13.5 | -0.642 | 0.08359 | -0.015 | -7.677
-13 | -0.642 | 0.07704 | -0.016 | -8.331
-12.5 | -0.638 | 0.07186 | -0.017 | -8.878
-12 | -0.631 | 0.06664 | -0.018 | -9.467
-11.5 | -0.619 | 0.06239 | -0.02 | -9.924
-11 | -0.609 | 0.05418 | -0.022 | -11.235
-10.5 | -0.697 | 0.01007 | -0.033 | -69.195
-10 | -0.671 | 0.00928 | -0.035 | -72.327
-9.5 | -0.639 | 0.0089 | -0.036 | -71.779
-9 | -0.601 | 0.00858 | -0.037 | -70.038
-8.5 | -0.559 | 0.008 | -0.039 | -69.882
-8 | -0.513 | 0.00782 | -0.04 | -65.636
-7.5 | -0.464 | 0.00765 | -0.041 | -60.614
-7 | -0.411 | 0.00753 | -0.043 | -54.653
-6.5 | -0.356 | 0.007 | -0.044 | -50.897
-6 | -0.299 | 0.00726 | -0.045 | -41.194
-5.5 | -0.24 | 0.00722 | -0.047 | -33.263
-5 | -0.18 | 0.00712 | -0.048 | -25.215
-4.5 | -0.118 | 0.00711 | -0.049 | -16.639
-4 | -0.056 | 0.0071 | -0.051 | -7.944
-3.5 | 0.006 | 0.00635 | -0.052 | 0.939
-3 | 0.069 | 0.00637 | -0.053 | 10.792
-2.5 | 0.132 | 0.00638 | -0.055 | 20.632
-2 | 0.195 | 0.00674 | -0.056 | 28.902
-1.5 | 0.258 | 0.00679 | -0.057 | 38.018
-1 | 0.323 | 0.0069 | -0.059 | 46.762
-0.5 | 0.386 | 0.007 | -0.06 | 55.114
0 | 0.444 | 0.00751 | -0.062 | 59.179
0.5 | 0.506 | 0.00583 | -0.063 | 86.891
1 | 0.566 | 0.00603 | -0.064 | 93.758
1.5 | 0.627 | 0.0063 | -0.066 | 99.535
2 | 0.689 | 0.00652 | -0.067 | 105.525
2.5 | 0.749 | 0.00683 | -0.068 | 109.787
3 | 0.81 | 0.0071 | -0.07 | 114.139
3.5 | 0.871 | 0.00741 | -0.071 | 117.541
4 | 0.931 | 0.00772 | -0.072 | 120.678
4.5 | 0.991 | 0.00808 | -0.074 | 122.721
5 | 1.051 | 0.0085 | -0.075 | 123.692
5.5 | 1.11 | 0.00896 | -0.077 | 123.918
6 | 1.168 | 0.00939 | -0.078 | 124.401
6.5 | 1.226 | 0.00982 | -0.079 | 124.768
7 | 1.281 | 0.01028 | -0.081 | 124.658
7.5 | 1.336 | 0.01071 | -0.082 | 124.721
8 | 1.389 | 0.01179 | -0.083 | 117.885
8.5 | 1.441 | 0.01253 | -0.085 | 115.06
9 | 1.492 | 0.01314 | -0.086 | 113.614
9.5 | 1.538 | 0.01369 | -0.087 | 112.335
10 | 1.579 | 0.01426 | -0.088 | 110.712
10.5 | 1.617 | 0.01488 | -0.09 | 108.684
11 | 1.651 | 0.01555 | -0.091 | 106.157
11.5 | 1.681 | 0.01629 | -0.092 | 103.188
12 | 1.706 | 0.01792 | -0.093 | 95.197
12.5 | 1.726 | 0.01879 | -0.095 | 91.867
13 | 1.742 | 0.0196 | -0.096 | 88.859
13.5 | 1.752 | 0.02061 | -0.097 | 85.032
14 | 1.758 | 0.02163 | -0.098 | 81.267
14.5 | 1.758 | 0.02287 | -0.099 | 76.876
15 | 1.753 | 0.02411 | -0.1 | 72.73
15.5 | 1.738 | 0.02532 | -0.102 | 68.64
16 | 1.71 | 0.0269 | -0.103 | 63.572
16.5 | 1.677 | 0.02849 | -0.104 | 58.851
17 | 1.638 | 0.03015 | -0.105 | 54.341
17.5 | 1.595 | 0.03212 | -0.106 | 49.662
18 | 1.548 | 0.03398 | -0.107 | 45.569
18.5 | 1.498 | 0.03606 | -0.108 | 41.537
19 | 1.445 | 0.03828 | -0.109 | 37.753

## 132. Re 16M Mach 0.10 (2)
BIGFOIL.COM POLAR EXPORT
NACA67-718 a=0.0
NACA67-718 a=0.0 |  |  |  | Cl Max: | 1.5256 | at alpha= | 20 | deg
XFOIL ncrit=9 |  |  |  | L/D Max: | 99.0414 | at alpha= | 2.5 | deg
Re: | 16000000 |  |  | Cd Min: | 0.05245 | at alpha= | 20 | deg
Mach: | 0.1 |  |  | Cl=0 at alpha= | -4.7923 | deg
|  |  |  | @ Cl=0.1, Cd= | 0.0051274
|  |  |  | @ Cl=0.4, Cd= | 0.0057257
|  |  |  | @ Cl=0.6, Cd= | 0.0062289
alpha (deg) | Cl | Cd | Cm | Cl/Cd
-20 | -1.2962 | 0.02355 | -0.1302 | -55.0403
-19.5 | -1.2777 | 0.02191 | -0.1267 | -58.3158
-19 | -1.2538 | 0.02057 | -0.1235 | -60.9528
-18.5 | -1.2286 | 0.01924 | -0.1202 | -63.8565
-18 | -1.2016 | 0.01804 | -0.117 | -66.6075
-17.5 | -1.1684 | 0.01712 | -0.1144 | -68.2477
-17 | -1.1363 | 0.01611 | -0.1115 | -70.5338
-16.5 | -1.1003 | 0.01521 | -0.1091 | -72.3406
-16 | -1.0627 | 0.0145 | -0.1069 | -73.2897
-15.5 | -1.0222 | 0.01379 | -0.105 | -74.1262
-15 | -0.9807 | 0.01313 | -0.1032 | -74.6915
-14.5 | -0.9385 | 0.01251 | -0.1014 | -75.02
-14 | -0.8936 | 0.01203 | -0.1001 | -74.281
-13.5 | -0.8478 | 0.01142 | -0.0989 | -74.2382
-12 | -0.7052 | 0.00991 | -0.096 | -71.1604
-11.5 | -0.6558 | 0.00951 | -0.0953 | -68.959
-11 | -0.606 | 0.00901 | -0.0947 | -67.2586
-10.5 | -0.5558 | 0.00859 | -0.0941 | -64.7031
-10 | -0.5056 | 0.00824 | -0.0936 | -61.3592
-9.5 | -0.4559 | 0.00787 | -0.0929 | -57.9288
-9 | -0.4072 | 0.00749 | -0.092 | -54.3658
-8.5 | -0.3609 | 0.00703 | -0.0907 | -51.3371
-8 | -0.3122 | 0.00672 | -0.0897 | -46.4583
-7.5 | -0.2623 | 0.00646 | -0.089 | -40.6037
-7 | -0.214 | 0.0062 | -0.088 | -34.5161
-6.5 | -0.1648 | 0.00599 | -0.0871 | -27.5125
-6 | -0.1167 | 0.00578 | -0.0861 | -20.1903
-5.5 | -0.0676 | 0.0056 | -0.0851 | -12.0714
-5 | -0.0199 | 0.00539 | -0.0839 | -3.692
-4.5 | 0.028 | 0.00525 | -0.0827 | 5.3333
-4 | 0.0738 | 0.00514 | -0.081 | 14.358
-3.5 | 0.1155 | 0.00512 | -0.0784 | 22.5586
-3 | 0.1634 | 0.00517 | -0.0773 | 31.6054
-2.5 | 0.2105 | 0.00525 | -0.0759 | 40.0952
-2 | 0.2576 | 0.00534 | -0.0746 | 48.2397
-1.5 | 0.3043 | 0.00546 | -0.0733 | 55.7326
-1 | 0.3489 | 0.00558 | -0.0714 | 62.5269
-0.5 | 0.3925 | 0.00571 | -0.0694 | 68.7391
0 | 0.4354 | 0.0058 | -0.0672 | 75.069
0.5 | 0.4712 | 0.00592 | -0.0635 | 79.5946
1 | 0.4865 | 0.00593 | -0.0553 | 82.0405
1.5 | 0.507 | 0.0061 | -0.0484 | 83.1148
2 | 0.5309 | 0.00634 | -0.0425 | 83.7382
2.5 | 0.5269 | 0.00532 | -0.0311 | 99.0414
3 | 0.5609 | 0.00574 | -0.0274 | 97.7178
3.5 | 0.5957 | 0.00617 | -0.024 | 96.5478
4 | 0.6315 | 0.00666 | -0.0209 | 94.8198
4.5 | 0.6672 | 0.00716 | -0.0179 | 93.1844
5 | 0.7033 | 0.00767 | -0.015 | 91.6949
5.5 | 0.7372 | 0.00825 | -0.0118 | 89.3576
6 | 0.7814 | 0.0086 | -0.0106 | 90.8605
6.5 | 0.8055 | 0.00951 | -0.0059 | 84.7003
7 | 0.844 | 0.01007 | -0.0038 | 83.8133
7.5 | 0.876 | 0.01084 | -0.0007 | 80.8118
8 | 0.9133 | 0.01149 | 0.0015 | 79.4865
8.5 | 0.9465 | 0.01229 | 0.0042 | 77.0138
9 | 0.9813 | 0.01307 | 0.0065 | 75.0803
9.5 | 1.0189 | 0.01379 | 0.0083 | 73.8869
10 | 1.0474 | 0.01483 | 0.0115 | 70.6271
10.5 | 1.0764 | 0.01589 | 0.0144 | 67.7407
11 | 1.1118 | 0.01674 | 0.0163 | 66.4158
11.5 | 1.1395 | 0.01794 | 0.0191 | 63.5173
12 | 1.1738 | 0.01891 | 0.0209 | 62.073
12.5 | 1.2031 | 0.02015 | 0.0233 | 59.7072
13 | 1.2392 | 0.02108 | 0.0246 | 58.7856
13.5 | 1.2711 | 0.02222 | 0.0263 | 57.2052
14 | 1.3015 | 0.02351 | 0.0282 | 55.3594
14.5 | 1.331 | 0.02484 | 0.03 | 53.5829
15 | 1.354 | 0.0266 | 0.0324 | 50.9023
15.5 | 1.3774 | 0.02837 | 0.0346 | 48.5513
16 | 1.4067 | 0.02988 | 0.036 | 47.0783
16.5 | 1.4202 | 0.03242 | 0.0388 | 43.8063
17 | 1.4347 | 0.03502 | 0.0412 | 40.968
17.5 | 1.4533 | 0.03749 | 0.0428 | 38.765
18 | 1.4708 | 0.0401 | 0.0444 | 36.6783
18.5 | 1.4887 | 0.04281 | 0.0455 | 34.7746
19 | 1.5044 | 0.04566 | 0.0467 | 32.9479
19.5 | 1.5157 | 0.04903 | 0.0478 | 30.9137
20 | 1.5256 | 0.05245 | 0.049 | 29.0867

## 133. Re 16M Mach 0.25 (1)
BIGFOIL.COM POLAR EXPORT
NACA67-718 a=0.0
NACA67-718 a=0.0 |  |  |  | Cl Max: | 1.716 | at alpha= | 13 | deg
JavaFoil+Calcfoil stall+Eppler ext transition |  |  |  | L/D Max: | 122.141 | at alpha= | 6 | deg
Re: | 16000000 |  |  | Cd Min: | 0.00621 | at alpha= | 1 | deg
Mach: | 0.25 |  |  | Cl=0 at alpha= | -3.5469 | deg
|  |  |  | @ Cl=0.1, Cd= | 0.0072354
|  |  |  | @ Cl=0.4, Cd= | 0.0071653
|  |  |  | @ Cl=0.6, Cd= | 0.0062944
alpha (deg) | Cl | Cd | Cm | Cl/Cd
-14 | -0.466 | 0.09449 | -0.014 | -4.934
-13.5 | -0.496 | 0.08879 | -0.015 | -5.588
-13 | -0.521 | 0.08338 | -0.016 | -6.242
-12.5 | -0.539 | 0.07826 | -0.016 | -6.887
-12 | -0.551 | 0.07326 | -0.017 | -7.525
-11.5 | -0.557 | 0.06832 | -0.018 | -8.159
-11 | -0.557 | 0.0633 | -0.019 | -8.802
-10.5 | -0.551 | 0.0585 | -0.021 | -9.416
-10 | -0.54 | 0.05239 | -0.023 | -10.311
-9.5 | -0.532 | 0.04102 | -0.027 | -12.978
-9 | -0.594 | 0.00907 | -0.038 | -65.473
-8.5 | -0.558 | 0.00876 | -0.04 | -63.661
-8 | -0.516 | 0.0081 | -0.041 | -63.796
-7.5 | -0.469 | 0.00793 | -0.042 | -59.141
-7 | -0.418 | 0.0075 | -0.044 | -55.688
-6.5 | -0.363 | 0.00752 | -0.045 | -48.3
-6 | -0.306 | 0.00745 | -0.046 | -41.056
-5.5 | -0.246 | 0.00737 | -0.048 | -33.342
-5 | -0.184 | 0.00726 | -0.049 | -25.316
-4.5 | -0.121 | 0.00723 | -0.05 | -16.769
-4 | -0.058 | 0.00724 | -0.052 | -7.982
-3.5 | 0.006 | 0.00727 | -0.053 | 0.842
-3 | 0.07 | 0.00724 | -0.055 | 9.739
-2.5 | 0.135 | 0.00723 | -0.056 | 18.695
-2 | 0.2 | 0.00653 | -0.057 | 30.625
-1.5 | 0.265 | 0.00659 | -0.059 | 40.228
-1 | 0.331 | 0.00672 | -0.06 | 49.26
-0.5 | 0.396 | 0.00715 | -0.062 | 55.395
0 | 0.456 | 0.00738 | -0.063 | 61.772
0.5 | 0.52 | 0.00751 | -0.064 | 69.249
1 | 0.581 | 0.00621 | -0.066 | 93.44
1.5 | 0.644 | 0.00649 | -0.067 | 99.171
2 | 0.706 | 0.00673 | -0.069 | 105.004
2.5 | 0.769 | 0.00703 | -0.07 | 109.338
3 | 0.832 | 0.00733 | -0.072 | 113.509
3.5 | 0.894 | 0.00767 | -0.073 | 116.427
4 | 0.955 | 0.00801 | -0.074 | 119.339
4.5 | 1.017 | 0.0084 | -0.076 | 121.053
5 | 1.078 | 0.00885 | -0.077 | 121.786
5.5 | 1.138 | 0.00934 | -0.079 | 121.802
6 | 1.198 | 0.00981 | -0.08 | 122.141
6.5 | 1.256 | 0.01029 | -0.081 | 122.087
7 | 1.313 | 0.01078 | -0.083 | 121.849
7.5 | 1.368 | 0.01124 | -0.084 | 121.745
8 | 1.422 | 0.01254 | -0.085 | 113.408
8.5 | 1.474 | 0.01332 | -0.087 | 110.659
9 | 1.525 | 0.0139 | -0.088 | 109.703
9.5 | 1.568 | 0.01456 | -0.089 | 107.75
10 | 1.607 | 0.01522 | -0.091 | 105.607
10.5 | 1.641 | 0.01593 | -0.092 | 102.99
11 | 1.67 | 0.01665 | -0.093 | 100.271
11.5 | 1.692 | 0.0176 | -0.095 | 96.127
12 | 1.707 | 0.0194 | -0.096 | 87.96
12.5 | 1.715 | 0.0204 | -0.097 | 84.07
13 | 1.716 | 0.02164 | -0.098 | 79.316
13.5 | 1.71 | 0.02283 | -0.099 | 74.904
14 | 1.694 | 0.02422 | -0.101 | 69.955
14.5 | 1.671 | 0.02574 | -0.102 | 64.915
15 | 1.639 | 0.0273 | -0.103 | 60.021
15.5 | 1.59 | 0.02935 | -0.104 | 54.162
16 | 1.521 | 0.03155 | -0.105 | 48.221
16.5 | 1.443 | 0.03367 | -0.106 | 42.854
17 | 1.355 | 0.03614 | -0.107 | 37.505
17.5 | 1.26 | 0.03897 | -0.108 | 32.325
18 | 1.156 | 0.04319 | -0.109 | 26.767

## 134. Re 16M Mach 0.25 (2)
BIGFOIL.COM POLAR EXPORT
NACA67-718 a=0.0
NACA67-718 a=0.0 |  |  |  | Cl Max: | 1.4988 | at alpha= | 20 | deg
XFOIL ncrit=9 |  |  |  | L/D Max: | 93.1261 | at alpha= | 2.5 | deg
Re: | 16000000 |  |  | Cd Min: | 0.15489 | at alpha= | -20 | deg
Mach: | 0.25 |  |  | Cl=0 at alpha= | -5.0129 | deg
|  |  |  | @ Cl=0.1, Cd= | 0.0052242
|  |  |  | @ Cl=0.4, Cd= | 0.0057248
|  |  |  | @ Cl=0.6, Cd= | 0.0067132
alpha (deg) | Cl | Cd | Cm | Cl/Cd
-20 | -0.3376 | 0.15489 | -0.0981 | -2.1796
-18.5 | -0.9226 | 0.04343 | -0.164 | -21.2434
-18 | -1.0327 | 0.03276 | -0.1579 | -31.5232
-17.5 | -1.0742 | 0.02737 | -0.1505 | -39.2474
-17 | -1.0878 | 0.02378 | -0.1433 | -45.7443
-16.5 | -1.0801 | 0.0213 | -0.1372 | -50.7089
-16 | -1.0694 | 0.01886 | -0.1309 | -56.702
-15.5 | -1.0417 | 0.01724 | -0.1261 | -60.4234
-15 | -1.0086 | 0.01583 | -0.1218 | -63.7145
-14.5 | -0.9694 | 0.01465 | -0.1182 | -66.1706
-14 | -0.9257 | 0.01388 | -0.1152 | -66.6931
-13.5 | -0.8797 | 0.01285 | -0.1126 | -68.4591
-13 | -0.8303 | 0.01206 | -0.1105 | -68.8474
-12.5 | -0.7792 | 0.01139 | -0.1088 | -68.4109
-12 | -0.7271 | 0.0108 | -0.1072 | -67.3241
-11 | -0.6201 | 0.00966 | -0.1049 | -64.1925
-10.5 | -0.5659 | 0.00914 | -0.1039 | -61.9147
-10 | -0.5122 | 0.00871 | -0.1029 | -58.806
-9.5 | -0.4586 | 0.00828 | -0.102 | -55.3865
-9 | -0.4053 | 0.00792 | -0.1011 | -51.1742
-8.5 | -0.3528 | 0.00755 | -0.1001 | -46.7285
-8 | -0.3039 | 0.007 | -0.0985 | -43.4143
-7.5 | -0.2526 | 0.00668 | -0.0973 | -37.8144
-7 | -0.2021 | 0.00639 | -0.0961 | -31.6275
-6.5 | -0.1504 | 0.00616 | -0.0951 | -24.4156
-6 | -0.1001 | 0.00594 | -0.0939 | -16.8519
-5.5 | -0.0492 | 0.00574 | -0.0928 | -8.5714
-5 | 0.0013 | 0.00552 | -0.0917 | 0.23551
-4.5 | 0.0515 | 0.00536 | -0.0905 | 9.6082
-4 | 0.1015 | 0.00522 | -0.0892 | 19.4444
-3.5 | 0.1479 | 0.0051 | -0.0873 | 29
-3 | 0.1889 | 0.00516 | -0.0841 | 36.6085
-2.5 | 0.2304 | 0.00528 | -0.0811 | 43.6364
-2 | 0.2763 | 0.00537 | -0.0791 | 51.4525
-1.5 | 0.3218 | 0.0055 | -0.0771 | 58.5091
-1 | 0.3659 | 0.00562 | -0.0748 | 65.1068
-0.5 | 0.4082 | 0.00575 | -0.0721 | 70.9913
0 | 0.4459 | 0.00588 | -0.0684 | 75.8333
0.5 | 0.4718 | 0.00595 | -0.0621 | 79.2941
1 | 0.4794 | 0.00614 | -0.0519 | 78.0782
1.5 | 0.5025 | 0.00643 | -0.0454 | 78.1493
2 | 0.529 | 0.00671 | -0.0398 | 78.8376
2.5 | 0.5243 | 0.00563 | -0.0279 | 93.1261
3 | 0.5568 | 0.00612 | -0.0237 | 90.9804
3.5 | 0.592 | 0.00659 | -0.0201 | 89.8331
4 | 0.6277 | 0.00714 | -0.0167 | 87.9132
4.5 | 0.666 | 0.00766 | -0.0139 | 86.9452
5 | 0.7007 | 0.00826 | -0.0104 | 84.8305
5.5 | 0.7349 | 0.00892 | -0.007 | 82.3879
6 | 0.7834 | 0.00925 | -0.0062 | 84.6919
6.5 | 0.8122 | 0.0101 | -0.002 | 80.4158
7 | 0.8479 | 0.01082 | 0.0009 | 78.3641
7.5 | 0.8842 | 0.01155 | 0.0037 | 76.5541
8 | 0.9163 | 0.01246 | 0.007 | 73.5393
8.5 | 0.9499 | 0.01335 | 0.01 | 71.1536
9 | 0.9902 | 0.01406 | 0.0118 | 70.4267
9.5 | 1.0248 | 0.015 | 0.0145 | 68.32
10 | 1.0554 | 0.0161 | 0.0177 | 65.5528
10.5 | 1.0832 | 0.01736 | 0.0211 | 62.3963
11 | 1.1181 | 0.01838 | 0.0234 | 60.8324
11.5 | 1.1452 | 0.01979 | 0.0267 | 57.8676
12 | 1.1803 | 0.02091 | 0.0288 | 56.4467
12.5 | 1.2099 | 0.02235 | 0.0314 | 54.1342
13 | 1.2477 | 0.02342 | 0.0329 | 53.275
13.5 | 1.2764 | 0.02498 | 0.0354 | 51.0969
14 | 1.3106 | 0.02632 | 0.0372 | 49.7948
14.5 | 1.3363 | 0.02818 | 0.0397 | 47.4202
15 | 1.354 | 0.03053 | 0.0429 | 44.3498
15.5 | 1.3755 | 0.03284 | 0.0453 | 41.8849
16 | 1.4028 | 0.03482 | 0.0471 | 40.2872
16.5 | 1.4133 | 0.03805 | 0.0499 | 37.1432
17 | 1.4269 | 0.0412 | 0.0522 | 34.6335
17.5 | 1.4459 | 0.04417 | 0.0536 | 32.7349
18 | 1.4619 | 0.04741 | 0.055 | 30.8353
18.5 | 1.4777 | 0.05083 | 0.056 | 29.0714
19 | 1.49 | 0.05468 | 0.0568 | 27.2495
19.5 | 1.494 | 0.05934 | 0.0576 | 25.1769
20 | 1.4988 | 0.06415 | 0.0579 | 23.364

## 135. Re 16M Mach 0.50 (1)
BIGFOIL.COM POLAR EXPORT
NACA67-718 a=0.0
NACA67-718 a=0.0 |  |  |  | Cl Max: | 1.651 | at alpha= | 9.5 | deg
JavaFoil+Calcfoil stall+Eppler ext transition |  |  |  | L/D Max: | 112.851 | at alpha= | 4.5 | deg
Re: | 16000000 |  |  | Cd Min: | 0.00705 | at alpha= | 1 | deg
Mach: | 0.5 |  |  | Cl=0 at alpha= | -3.5493 | deg
|  |  |  | @ Cl=0.1, Cd= | 0.0078539
|  |  |  | @ Cl=0.4, Cd= | 0.0080589
|  |  |  | @ Cl=0.6, Cd= | 0.0081409
alpha (deg) | Cl | Cd | Cm | Cl/Cd
-20 | -0.94 | 0.18513 | -0.008 | -5.079
-19.5 | -0.913 | 0.16073 | -0.009 | -5.678
-19 | -0.885 | 0.1503 | -0.009 | -5.886
-18.5 | -0.856 | 0.14493 | -0.01 | -5.907
-18 | -0.827 | 0.14195 | -0.011 | -5.828
-17.5 | -0.799 | 0.13479 | -0.011 | -5.928
-17 | -0.771 | 0.12585 | -0.012 | -6.125
-16.5 | -0.743 | 0.11902 | -0.013 | -6.241
-16 | -0.715 | 0.1108 | -0.013 | -6.449
-15.5 | -0.685 | 0.1093 | -0.014 | -6.269
-15 | -0.657 | 0.10364 | -0.015 | -6.338
-14.5 | -0.628 | 0.09701 | -0.015 | -6.478
-14 | -0.601 | 0.08978 | -0.016 | -6.69
-13.5 | -0.573 | 0.08291 | -0.017 | -6.912
-13 | -0.545 | 0.07727 | -0.019 | -7.059
-12.5 | -0.519 | 0.071 | -0.02 | -7.304
-12 | -0.494 | 0.06304 | -0.022 | -7.831
-11.5 | -0.456 | 0.07797 | -0.018 | -5.848
-11 | -0.428 | 0.07062 | -0.019 | -6.055
-10.5 | -0.4 | 0.06389 | -0.021 | -6.256
-10 | -0.372 | 0.05892 | -0.022 | -6.306
-9.5 | -0.341 | 0.0643 | -0.021 | -5.306
-9 | -0.313 | 0.05849 | -0.022 | -5.348
-8.5 | -0.285 | 0.05336 | -0.023 | -5.335
-8 | -0.256 | 0.05505 | -0.023 | -4.642
-7.5 | -0.293 | 0.04806 | -0.025 | -6.106
-7 | -0.336 | 0.04262 | -0.028 | -7.874
-6.5 | -0.377 | 0.00854 | -0.05 | -44.175
-6 | -0.327 | 0.00839 | -0.051 | -39.009
-5.5 | -0.267 | 0.0082 | -0.053 | -32.552
-5 | -0.201 | 0.00799 | -0.054 | -25.191
-4.5 | -0.133 | 0.00785 | -0.056 | -17.003
-4 | -0.064 | 0.00784 | -0.057 | -8.151
-3.5 | 0.007 | 0.00787 | -0.059 | 0.861
-3 | 0.078 | 0.00786 | -0.06 | 9.94
-2.5 | 0.15 | 0.00784 | -0.062 | 19.136
-2 | 0.222 | 0.00784 | -0.064 | 28.365
-1.5 | 0.295 | 0.00789 | -0.065 | 37.332
-1 | 0.369 | 0.00799 | -0.067 | 46.139
-0.5 | 0.441 | 0.00815 | -0.068 | 54.101
0 | 0.508 | 0.00847 | -0.07 | 59.978
0.5 | 0.579 | 0.00865 | -0.071 | 66.948
1 | 0.645 | 0.00705 | -0.073 | 91.526
1.5 | 0.715 | 0.00741 | -0.075 | 96.503
2 | 0.785 | 0.00772 | -0.077 | 101.646
2.5 | 0.854 | 0.00812 | -0.078 | 105.207
3 | 0.923 | 0.00851 | -0.08 | 108.567
3.5 | 0.992 | 0.00895 | -0.081 | 110.797
4 | 1.06 | 0.00944 | -0.083 | 112.336
4.5 | 1.128 | 0.01 | -0.084 | 112.851
5 | 1.195 | 0.01061 | -0.086 | 112.64
5.5 | 1.261 | 0.01136 | -0.087 | 110.947
6 | 1.326 | 0.01199 | -0.089 | 110.526
6.5 | 1.387 | 0.01262 | -0.09 | 109.93
7 | 1.446 | 0.01332 | -0.092 | 108.552
7.5 | 1.5 | 0.01504 | -0.093 | 99.721
8 | 1.551 | 0.01635 | -0.095 | 94.863
8.5 | 1.597 | 0.01738 | -0.096 | 91.87
9 | 1.637 | 0.01842 | -0.098 | 88.856
9.5 | 1.651 | 0.01962 | -0.099 | 84.18
10 | 1.634 | 0.02096 | -0.101 | 77.969
10.5 | 1.557 | 0.0244 | -0.102 | 63.805
11 | 1.192 | 0.02751 | -0.103 | 43.344
11.5 | 1.01 | 0.03087 | -0.104 | 32.722
12 | 1.039 | 0.03393 | -0.105 | 30.632
12.5 | 1.073 | 0.03246 | -0.107 | 33.066
13 | 1.102 | 0.03628 | -0.108 | 30.372
13.5 | 1.134 | 0.03602 | -0.11 | 31.491
14 | 1.163 | 0.03938 | -0.111 | 29.539
14.5 | 1.147 | 0.05757 | -0.106 | 19.921

## 136. Re 16M Mach 0.50 (2)
BIGFOIL.COM POLAR EXPORT
NACA67-718 a=0.0
NACA67-718 a=0.0 |  |  |  | Cl Max: | 1.4233 | at alpha= | 17.5 | deg
XFOIL ncrit=9 |  |  |  | L/D Max: | 77.7836 | at alpha= | -1.5 | deg
Re: | 16000000 |  |  | Cd Min: | 0.10997 | at alpha= | -15 | deg
Mach: | 0.5 |  |  | Cl=0 at alpha= | -5.7301 | deg
|  |  |  | @ Cl=0.1, Cd= | 0.0061612
|  |  |  | @ Cl=0.4, Cd= | 0.0056366
|  |  |  | @ Cl=0.6, Cd= | 0.0091089
alpha (deg) | Cl | Cd | Cm | Cl/Cd
-15 | -0.1091 | 0.10997 | -0.1518 | -0.99209
-14.5 | -0.1109 | 0.10109 | -0.1568 | -1.097
-14 | -0.117 | 0.09211 | -0.1619 | -1.2702
-13.5 | -0.1242 | 0.0834 | -0.1667 | -1.4892
-13 | -0.1423 | 0.07377 | -0.1722 | -1.929
-12.5 | -0.1764 | 0.06243 | -0.1794 | -2.8256
-12 | -0.2165 | 0.05124 | -0.1872 | -4.2252
-11.5 | -0.2533 | 0.04425 | -0.1861 | -5.7243
-11 | -0.3017 | 0.03804 | -0.1801 | -7.9311
-10.5 | -0.3652 | 0.03178 | -0.1693 | -11.4915
-10 | -0.4081 | 0.02689 | -0.1569 | -15.1766
-8.5 | -0.354 | 0.00899 | -0.1389 | -39.3771
-8 | -0.2833 | 0.00844 | -0.1365 | -33.5664
-7.5 | -0.2156 | 0.00798 | -0.1343 | -27.0175
-7 | -0.1558 | 0.00735 | -0.1314 | -21.1973
-6.5 | -0.0928 | 0.00704 | -0.1293 | -13.1818
-6 | -0.0318 | 0.00675 | -0.1273 | -4.7111
-5.5 | 0.0271 | 0.00647 | -0.1251 | 4.1886
-5 | 0.0874 | 0.00621 | -0.1235 | 14.0741
-4.5 | 0.1468 | 0.00598 | -0.122 | 24.5485
-4 | 0.2045 | 0.00579 | -0.1203 | 35.3195
-3.5 | 0.2618 | 0.00559 | -0.1187 | 46.8336
-3 | 0.3156 | 0.00552 | -0.1165 | 57.1739
-2.5 | 0.3643 | 0.00557 | -0.1134 | 65.4039
-2 | 0.4072 | 0.00565 | -0.1091 | 72.0708
-1.5 | 0.4457 | 0.00573 | -0.1039 | 77.7836
-1 | 0.4568 | 0.00593 | -0.0927 | 77.032
0 | 0.4133 | 0.00669 | -0.0567 | 61.7788
0.5 | 0.432 | 0.00718 | -0.0478 | 60.1671
1.5 | 0.4874 | 0.00816 | -0.0342 | 59.7304
2 | 0.5186 | 0.00862 | -0.0283 | 60.1624
2.5 | 0.5523 | 0.00901 | -0.023 | 61.2986
3 | 0.5415 | 0.00805 | -0.0085 | 67.2671
3.5 | 0.5777 | 0.00882 | -0.0039 | 65.4989
4 | 0.6217 | 0.00939 | -0.0006 | 66.2087
4.5 | 0.6618 | 0.01017 | 0.0031 | 65.0737
5 | 0.7034 | 0.01093 | 0.0066 | 64.355
5.5 | 0.7363 | 0.01197 | 0.0115 | 61.5121
6 | 0.7908 | 0.01248 | 0.0128 | 63.3654
6.5 | 0.8332 | 0.01331 | 0.0162 | 62.5995
7 | 0.8766 | 0.01421 | 0.0193 | 61.689
7.5 | 0.9134 | 0.0153 | 0.0234 | 59.6993
8 | 0.9454 | 0.01665 | 0.028 | 56.7808
8.5 | 0.979 | 0.01802 | 0.0324 | 54.3285
9 | 1.0206 | 0.01924 | 0.0356 | 53.0457
9.5 | 1.0604 | 0.02056 | 0.039 | 51.5759
10 | 1.0903 | 0.02238 | 0.0435 | 48.7176
10.5 | 1.1147 | 0.02454 | 0.0484 | 45.4238
11.5 | 1.1698 | 0.02907 | 0.0568 | 40.2408
12 | 1.2018 | 0.03132 | 0.0602 | 38.3716
12.5 | 1.2332 | 0.03374 | 0.0635 | 36.5501
13 | 1.2706 | 0.03599 | 0.0663 | 35.3043
13.5 | 1.3027 | 0.03865 | 0.0692 | 33.705
14 | 1.3325 | 0.04163 | 0.072 | 32.0082
14.5 | 1.3566 | 0.04511 | 0.0748 | 30.0732
15 | 1.3755 | 0.04905 | 0.0774 | 28.0428
15.5 | 1.3829 | 0.05404 | 0.0799 | 25.5903
16 | 1.4026 | 0.05844 | 0.0815 | 24.0007
16.5 | 1.4143 | 0.06359 | 0.0829 | 22.2409
17.5 | 1.4233 | 0.07605 | 0.0838 | 18.7153
18 | 1.4079 | 0.08449 | 0.0828 | 16.6635
18.5 | 1.3772 | 0.09467 | 0.08 | 14.5474
19 | 1.3417 | 0.10576 | 0.0757 | 12.6863

## 137. Re 18M Mach 0.00 (1)
BIGFOIL.COM POLAR EXPORT
NACA67-718 a=0.0
NACA67-718 a=0.0 |  |  |  | Cl Max: | 1.769 | at alpha= | 14.5 | deg
JavaFoil+Calcfoil stall+Eppler ext transition |  |  |  | L/D Max: | 127.075 | at alpha= | 7 | deg
Re: | 18000000 |  |  | Cd Min: | 0.00601 | at alpha= | 1 | deg
Mach: | 0 |  |  | Cl=0 at alpha= | -3.5484 | deg
|  |  |  | @ Cl=0.1, Cd= | 0.0066751
|  |  |  | @ Cl=0.4, Cd= | 0.0075447
|  |  |  | @ Cl=0.6, Cd= | 0.0061495
alpha (deg) | Cl | Cd | Cm | Cl/Cd
-16 | -0.636 | 0.10873 | -0.011 | -5.852
-15.5 | -0.646 | 0.10086 | -0.012 | -6.408
-15 | -0.653 | 0.09605 | -0.013 | -6.8
-14.5 | -0.658 | 0.09026 | -0.014 | -7.29
-14 | -0.66 | 0.08533 | -0.015 | -7.738
-13.5 | -0.66 | 0.08059 | -0.015 | -8.186
-13 | -0.657 | 0.07488 | -0.017 | -8.772
-12.5 | -0.651 | 0.06979 | -0.018 | -9.324
-12 | -0.642 | 0.06444 | -0.019 | -9.956
-11.5 | -0.628 | 0.06009 | -0.02 | -10.454
-11 | -0.723 | 0.01087 | -0.032 | -66.499
-10.5 | -0.704 | 0.00954 | -0.033 | -73.771
-10 | -0.675 | 0.00908 | -0.035 | -74.258
-9.5 | -0.64 | 0.00879 | -0.036 | -72.808
-9 | -0.602 | 0.00843 | -0.037 | -71.338
-8.5 | -0.559 | 0.00788 | -0.039 | -70.924
-8 | -0.513 | 0.00771 | -0.04 | -66.445
-7.5 | -0.463 | 0.0076 | -0.041 | -60.861
-7 | -0.41 | 0.00758 | -0.043 | -54.118
-6.5 | -0.355 | 0.00698 | -0.044 | -50.889
-6 | -0.298 | 0.00721 | -0.045 | -41.353
-5.5 | -0.239 | 0.00713 | -0.046 | -33.544
-5 | -0.179 | 0.00708 | -0.048 | -25.247
-4.5 | -0.118 | 0.0063 | -0.049 | -18.699
-4 | -0.056 | 0.00629 | -0.05 | -8.926
-3.5 | 0.006 | 0.00631 | -0.052 | 0.941
-3 | 0.068 | 0.00667 | -0.053 | 10.253
-2.5 | 0.131 | 0.00668 | -0.054 | 19.647
-2 | 0.194 | 0.00667 | -0.056 | 29.097
-1.5 | 0.257 | 0.00735 | -0.057 | 35.042
-1 | 0.322 | 0.00744 | -0.059 | 43.219
-0.5 | 0.385 | 0.0075 | -0.06 | 51.302
0 | 0.442 | 0.00767 | -0.061 | 57.673
0.5 | 0.504 | 0.00779 | -0.063 | 64.739
1 | 0.563 | 0.00601 | -0.064 | 93.683
1.5 | 0.624 | 0.00624 | -0.065 | 100.043
2 | 0.685 | 0.00648 | -0.067 | 105.695
2.5 | 0.746 | 0.00673 | -0.068 | 110.807
3 | 0.807 | 0.00702 | -0.069 | 114.955
3.5 | 0.867 | 0.00732 | -0.071 | 118.476
4 | 0.927 | 0.00761 | -0.072 | 121.802
4.5 | 0.987 | 0.00799 | -0.074 | 123.532
5 | 1.046 | 0.0084 | -0.075 | 124.515
5.5 | 1.105 | 0.00884 | -0.076 | 124.984
6 | 1.164 | 0.00923 | -0.078 | 126.115
6.5 | 1.22 | 0.00963 | -0.079 | 126.686
7 | 1.276 | 0.01004 | -0.08 | 127.075
7.5 | 1.331 | 0.01052 | -0.082 | 126.438
8 | 1.384 | 0.01157 | -0.083 | 119.573
8.5 | 1.436 | 0.01226 | -0.084 | 117.137
9 | 1.487 | 0.01276 | -0.085 | 116.521
9.5 | 1.533 | 0.0133 | -0.087 | 115.261
10 | 1.574 | 0.01385 | -0.088 | 113.66
10.5 | 1.613 | 0.01447 | -0.089 | 111.489
11 | 1.648 | 0.01508 | -0.091 | 109.282
11.5 | 1.678 | 0.01581 | -0.092 | 106.142
12 | 1.705 | 0.01729 | -0.093 | 98.613
12.5 | 1.727 | 0.01803 | -0.094 | 95.737
13 | 1.744 | 0.01888 | -0.095 | 92.403
13.5 | 1.757 | 0.01987 | -0.097 | 88.454
14 | 1.766 | 0.02081 | -0.098 | 84.837
14.5 | 1.769 | 0.02195 | -0.099 | 80.59
15 | 1.767 | 0.02311 | -0.1 | 76.488
15.5 | 1.756 | 0.02445 | -0.101 | 71.828
16 | 1.733 | 0.02581 | -0.102 | 67.148
16.5 | 1.706 | 0.02695 | -0.103 | 63.294
17 | 1.672 | 0.02867 | -0.104 | 58.324
17.5 | 1.635 | 0.03047 | -0.105 | 53.653
18 | 1.594 | 0.03225 | -0.106 | 49.415
18.5 | 1.55 | 0.03414 | -0.107 | 45.395
19 | 1.503 | 0.03626 | -0.108 | 41.454
19.5 | 1.455 | 0.03806 | -0.109 | 38.222

## 138. Re 18M Mach 0.00 (2)
BIGFOIL.COM POLAR EXPORT
NACA67-718 a=0.0
NACA67-718 a=0.0 |  |  |  | Cl Max: | 1.5413 | at alpha= | 20 | deg
XFOIL ncrit=9 |  |  |  | L/D Max: | 99.7727 | at alpha= | 2.5 | deg
Re: | 18000000 |  |  | Cd Min: | 0.04966 | at alpha= | 20 | deg
Mach: | 0 |  |  | Cl=0 at alpha= | -4.6833 | deg
|  |  |  | @ Cl=0.1, Cd= | 0.0051388
|  |  |  | @ Cl=0.4, Cd= | 0.0057416
|  |  |  | @ Cl=0.6, Cd= | 0.0061025
alpha (deg) | Cl | Cd | Cm | Cl/Cd
-20 | -1.3179 | 0.02117 | -0.1219 | -62.2532
-19.5 | -1.2943 | 0.01986 | -0.1189 | -65.1712
-19 | -1.2655 | 0.01884 | -0.1164 | -67.1709
-18.5 | -1.2382 | 0.01774 | -0.1135 | -69.7971
-18 | -1.2063 | 0.01677 | -0.111 | -71.932
-17.5 | -1.1733 | 0.01596 | -0.1086 | -73.515
-17 | -1.1377 | 0.01513 | -0.1065 | -75.195
-16.5 | -1.1015 | 0.01435 | -0.1043 | -76.7596
-16 | -1.0624 | 0.01373 | -0.1025 | -77.378
-15.5 | -1.0215 | 0.0131 | -0.1009 | -77.9771
-15 | -0.9804 | 0.01251 | -0.0993 | -78.3693
-14 | -0.8927 | 0.0115 | -0.0968 | -77.6261
-13.5 | -0.8472 | 0.01096 | -0.0957 | -77.2993
-13 | -0.801 | 0.01047 | -0.0948 | -76.5043
-12 | -0.7059 | 0.00959 | -0.0933 | -73.6079
-11 | -0.6077 | 0.00873 | -0.0922 | -69.6105
-10.5 | -0.5585 | 0.00833 | -0.0916 | -67.0468
-10 | -0.5093 | 0.00801 | -0.091 | -63.583
-9.5 | -0.4608 | 0.00766 | -0.0903 | -60.1567
-9 | -0.4122 | 0.00733 | -0.0895 | -56.2347
-8.5 | -0.3654 | 0.00687 | -0.0884 | -53.1878
-8 | -0.3172 | 0.00654 | -0.0875 | -48.5015
-7.5 | -0.2687 | 0.00629 | -0.0867 | -42.7186
-7 | -0.2208 | 0.00604 | -0.0857 | -36.5563
-6.5 | -0.1721 | 0.00585 | -0.0848 | -29.4188
-6 | -0.1246 | 0.00563 | -0.0836 | -22.1314
-5.5 | -0.0758 | 0.00545 | -0.0828 | -13.9083
-5 | -0.0292 | 0.00526 | -0.0814 | -5.5513
-4.5 | 0.0169 | 0.00514 | -0.0799 | 3.2879
-4 | 0.0594 | 0.00513 | -0.0775 | 11.5789
-3.5 | 0.1054 | 0.00514 | -0.076 | 20.5058
-3 | 0.153 | 0.00522 | -0.0748 | 29.3103
-2.5 | 0.2008 | 0.0053 | -0.0737 | 37.8868
-2 | 0.2478 | 0.00538 | -0.0725 | 46.0595
-1.5 | 0.2959 | 0.00546 | -0.0715 | 54.1941
-1 | 0.3407 | 0.00558 | -0.0698 | 61.0573
-0.5 | 0.384 | 0.00572 | -0.0678 | 67.1329
0 | 0.4284 | 0.00578 | -0.066 | 74.1176
0.5 | 0.464 | 0.00592 | -0.0623 | 78.3784
1 | 0.4817 | 0.00592 | -0.0546 | 81.3682
1.5 | 0.5044 | 0.00609 | -0.0483 | 82.8243
2 | 0.5321 | 0.00631 | -0.0432 | 84.3265
2.5 | 0.5268 | 0.00528 | -0.0315 | 99.7727
3 | 0.5585 | 0.0057 | -0.0275 | 97.9825
3.5 | 0.5969 | 0.00605 | -0.0248 | 98.6612
4 | 0.6288 | 0.00659 | -0.021 | 95.4173
4.5 | 0.6685 | 0.00701 | -0.0188 | 95.3638
5 | 0.702 | 0.00757 | -0.0155 | 92.7345
5.5 | 0.7399 | 0.00804 | -0.0131 | 92.0274
6 | 0.7797 | 0.00848 | -0.0112 | 91.9458
6.5 | 0.8093 | 0.00923 | -0.0074 | 87.6815
7 | 0.8425 | 0.00991 | -0.0045 | 85.0151
7.5 | 0.8775 | 0.01057 | -0.0019 | 83.018
8 | 0.913 | 0.01125 | 0.0005 | 81.1556
8.5 | 0.9463 | 0.01203 | 0.0031 | 78.6617
9 | 0.9835 | 0.0127 | 0.005 | 77.4409
9.5 | 1.0171 | 0.01353 | 0.0073 | 75.1737
10 | 1.0481 | 0.01447 | 0.01 | 72.4326
10.5 | 1.0781 | 0.01546 | 0.0128 | 69.7348
11 | 1.1136 | 0.01629 | 0.0145 | 68.361
11.5 | 1.1456 | 0.01727 | 0.0167 | 66.3347
12 | 1.177 | 0.01831 | 0.0189 | 64.2818
12.5 | 1.2108 | 0.01929 | 0.0206 | 62.7683
13 | 1.2442 | 0.02032 | 0.0222 | 61.2303
13.5 | 1.2759 | 0.02143 | 0.0239 | 59.538
14 | 1.3059 | 0.02264 | 0.0258 | 57.6811
14.5 | 1.3361 | 0.02392 | 0.0275 | 55.857
15 | 1.3561 | 0.02573 | 0.0303 | 52.705
15.5 | 1.385 | 0.02716 | 0.0318 | 50.9941
16 | 1.4097 | 0.02883 | 0.0337 | 48.897
16.5 | 1.4261 | 0.03113 | 0.0362 | 45.8111
17 | 1.4418 | 0.03353 | 0.0386 | 43.0003
17.5 | 1.4644 | 0.03559 | 0.0399 | 41.1464
18 | 1.4833 | 0.03798 | 0.0414 | 39.0548
18.5 | 1.5016 | 0.0405 | 0.0427 | 37.0765
19 | 1.5185 | 0.04321 | 0.0438 | 35.1423
19.5 | 1.53 | 0.04639 | 0.045 | 32.9812
20 | 1.5413 | 0.04966 | 0.0461 | 31.0371

## 139. Re 18M Mach 0.10 (1)
BIGFOIL.COM POLAR EXPORT
NACA67-718 a=0.0
NACA67-718 a=0.0 |  |  |  | Cl Max: | 1.759 | at alpha= | 14 | deg
JavaFoil+Calcfoil stall+Eppler ext transition |  |  |  | L/D Max: | 126.664 | at alpha= | 7 | deg
Re: | 18000000 |  |  | Cd Min: | 0.00606 | at alpha= | 1 | deg
Mach: | 0.1 |  |  | Cl=0 at alpha= | -3.5484 | deg
|  |  |  | @ Cl=0.1, Cd= | 0.0065021
|  |  |  | @ Cl=0.4, Cd= | 0.0076033
|  |  |  | @ Cl=0.6, Cd= | 0.0061715
alpha (deg) | Cl | Cd | Cm | Cl/Cd
-15.5 | -0.616 | 0.10453 | -0.012 | -5.893
-15 | -0.627 | 0.09753 | -0.013 | -6.428
-14.5 | -0.635 | 0.0922 | -0.014 | -6.886
-14 | -0.64 | 0.08629 | -0.015 | -7.421
-13.5 | -0.642 | 0.08303 | -0.015 | -7.73
-13 | -0.642 | 0.07681 | -0.016 | -8.356
-12.5 | -0.639 | 0.07115 | -0.017 | -8.974
-12 | -0.632 | 0.06581 | -0.019 | -9.597
-11.5 | -0.62 | 0.06185 | -0.02 | -10.021
-11 | -0.61 | 0.0534 | -0.022 | -11.42
-10.5 | -0.698 | 0.00978 | -0.033 | -71.406
-10 | -0.672 | 0.00927 | -0.035 | -72.47
-9.5 | -0.639 | 0.00889 | -0.036 | -71.879
-9 | -0.601 | 0.00854 | -0.037 | -70.435
-8.5 | -0.56 | 0.00793 | -0.039 | -70.53
-8 | -0.513 | 0.00779 | -0.04 | -65.9
-7.5 | -0.464 | 0.00763 | -0.041 | -60.762
-7 | -0.411 | 0.00759 | -0.043 | -54.24
-6.5 | -0.356 | 0.007 | -0.044 | -50.897
-6 | -0.299 | 0.00723 | -0.045 | -41.418
-5.5 | -0.24 | 0.00715 | -0.047 | -33.573
-5 | -0.18 | 0.00713 | -0.048 | -25.186
-4.5 | -0.118 | 0.00712 | -0.049 | -16.621
-4 | -0.056 | 0.00633 | -0.051 | -8.916
-3.5 | 0.006 | 0.00633 | -0.052 | 0.942
-3 | 0.069 | 0.00632 | -0.053 | 10.876
-2.5 | 0.132 | 0.00669 | -0.055 | 19.691
-2 | 0.195 | 0.00671 | -0.056 | 29.077
-1.5 | 0.258 | 0.00678 | -0.057 | 38.142
-1 | 0.323 | 0.00743 | -0.059 | 43.483
-0.5 | 0.387 | 0.00756 | -0.06 | 51.112
0 | 0.444 | 0.00775 | -0.062 | 57.315
0.5 | 0.507 | 0.00779 | -0.063 | 65.036
1 | 0.566 | 0.00606 | -0.064 | 93.311
1.5 | 0.627 | 0.00626 | -0.066 | 100.3
2 | 0.689 | 0.00653 | -0.067 | 105.549
2.5 | 0.75 | 0.00675 | -0.068 | 111.013
3 | 0.811 | 0.00706 | -0.07 | 114.87
3.5 | 0.871 | 0.00735 | -0.071 | 118.578
4 | 0.932 | 0.00769 | -0.073 | 121.147
4.5 | 0.992 | 0.00806 | -0.074 | 123.068
5 | 1.051 | 0.00848 | -0.075 | 123.949
5.5 | 1.11 | 0.00889 | -0.077 | 124.868
6 | 1.169 | 0.0093 | -0.078 | 125.74
6.5 | 1.226 | 0.00972 | -0.079 | 126.166
7 | 1.282 | 0.01012 | -0.081 | 126.664
7.5 | 1.337 | 0.01062 | -0.082 | 125.903
8 | 1.39 | 0.01169 | -0.083 | 118.885
8.5 | 1.442 | 0.01237 | -0.085 | 116.568
9 | 1.493 | 0.01291 | -0.086 | 115.653
9.5 | 1.538 | 0.01343 | -0.087 | 114.561
10 | 1.58 | 0.01399 | -0.088 | 112.882
10.5 | 1.618 | 0.01463 | -0.09 | 110.547
11 | 1.652 | 0.01528 | -0.091 | 108.116
11.5 | 1.682 | 0.01606 | -0.092 | 104.705
12 | 1.706 | 0.01754 | -0.093 | 97.288
12.5 | 1.727 | 0.01839 | -0.095 | 93.888
13 | 1.743 | 0.01918 | -0.096 | 90.84
13.5 | 1.753 | 0.02017 | -0.097 | 86.936
14 | 1.759 | 0.02124 | -0.098 | 82.794
14.5 | 1.759 | 0.02235 | -0.099 | 78.694
15 | 1.754 | 0.02355 | -0.101 | 74.486
15.5 | 1.739 | 0.0248 | -0.102 | 70.147
16 | 1.711 | 0.02643 | -0.103 | 64.757
16.5 | 1.678 | 0.02786 | -0.104 | 60.225
17 | 1.639 | 0.02962 | -0.105 | 55.346
17.5 | 1.596 | 0.03134 | -0.106 | 50.921
18 | 1.549 | 0.03328 | -0.107 | 46.559
18.5 | 1.499 | 0.03528 | -0.108 | 42.481
19 | 1.446 | 0.03742 | -0.109 | 38.645

## 140. Re 18M Mach 0.10 (2)
BIGFOIL.COM POLAR EXPORT
NACA67-718 a=0.0
NACA67-718 a=0.0 |  |  |  | Cl Max: | 1.5372 | at alpha= | 20 | deg
XFOIL ncrit=9 |  |  |  | L/D Max: | 98.7992 | at alpha= | 2.5 | deg
Re: | 18000000 |  |  | Cd Min: | 0.05158 | at alpha= | 20 | deg
Mach: | 0.1 |  |  | Cl=0 at alpha= | -4.733 | deg
|  |  |  | @ Cl=0.1, Cd= | 0.0051359
|  |  |  | @ Cl=0.4, Cd= | 0.0057516
|  |  |  | @ Cl=0.6, Cd= | 0.0062109
alpha (deg) | Cl | Cd | Cm | Cl/Cd
-20 | -1.3089 | 0.02281 | -0.129 | -57.3827
-19.5 | -1.2868 | 0.02138 | -0.1258 | -60.1871
-19 | -1.2665 | 0.01987 | -0.1221 | -63.7393
-18.5 | -1.2387 | 0.01868 | -0.1191 | -66.3116
-18 | -1.2101 | 0.01755 | -0.116 | -68.9516
-17.5 | -1.1777 | 0.0166 | -0.1132 | -70.9458
-17 | -1.1439 | 0.01567 | -0.1106 | -72.9994
-16.5 | -1.1072 | 0.01485 | -0.1082 | -74.5589
-16 | -1.0694 | 0.01412 | -0.1059 | -75.7365
-15.5 | -1.0284 | 0.01344 | -0.1041 | -76.5179
-15 | -0.9867 | 0.0128 | -0.1023 | -77.0859
-14.5 | -0.9441 | 0.01221 | -0.1006 | -77.3219
-14 | -0.8987 | 0.01173 | -0.0993 | -76.6155
-13.5 | -0.8526 | 0.01115 | -0.0981 | -76.4664
-13 | -0.8057 | 0.01063 | -0.0971 | -75.7949
-12.5 | -0.7582 | 0.01017 | -0.096 | -74.5526
-12 | -0.7095 | 0.00972 | -0.0952 | -72.9938
-11 | -0.6099 | 0.00885 | -0.094 | -68.9153
-10.5 | -0.5599 | 0.00842 | -0.0934 | -66.4964
-10 | -0.51 | 0.00809 | -0.0928 | -63.0408
-9.5 | -0.4605 | 0.00775 | -0.092 | -59.4194
-9 | -0.4116 | 0.00741 | -0.0912 | -55.5466
-8.5 | -0.364 | 0.00695 | -0.0901 | -52.3741
-8 | -0.3157 | 0.00659 | -0.0891 | -47.9059
-7.5 | -0.2665 | 0.00633 | -0.0882 | -42.1011
-7 | -0.2187 | 0.00607 | -0.0871 | -36.0297
-6.5 | -0.1693 | 0.00588 | -0.0863 | -28.7925
-6 | -0.1216 | 0.00566 | -0.0851 | -21.4841
-5.5 | -0.0721 | 0.00547 | -0.0842 | -13.181
-5 | -0.0251 | 0.00528 | -0.0829 | -4.7538
-4.5 | 0.0219 | 0.00515 | -0.0814 | 4.2524
-4 | 0.0656 | 0.00512 | -0.0793 | 12.8125
-3.5 | 0.1088 | 0.00514 | -0.077 | 21.1673
-3 | 0.1561 | 0.00522 | -0.0757 | 29.9042
-2.5 | 0.204 | 0.0053 | -0.0746 | 38.4906
-2 | 0.251 | 0.00538 | -0.0733 | 46.6543
-1.5 | 0.2989 | 0.00547 | -0.0721 | 54.6435
-1 | 0.3434 | 0.00559 | -0.0703 | 61.4311
-0.5 | 0.3864 | 0.00573 | -0.0682 | 67.4346
0 | 0.4304 | 0.0058 | -0.0662 | 74.2069
0.5 | 0.465 | 0.00593 | -0.0622 | 78.4148
1 | 0.4785 | 0.00596 | -0.0536 | 80.2852
1.5 | 0.5031 | 0.00614 | -0.0476 | 81.9381
2 | 0.5319 | 0.00637 | -0.0427 | 83.5008
2.5 | 0.5266 | 0.00533 | -0.031 | 98.7992
3 | 0.5581 | 0.00576 | -0.0269 | 96.8924
3.5 | 0.5953 | 0.00614 | -0.0239 | 96.9544
4 | 0.6291 | 0.00665 | -0.0204 | 94.6015
4.5 | 0.6671 | 0.00712 | -0.0179 | 93.6938
5 | 0.7021 | 0.00765 | -0.0148 | 91.7778
5.5 | 0.7383 | 0.00818 | -0.012 | 90.2567
6 | 0.7804 | 0.00859 | -0.0104 | 90.8498
6.5 | 0.8081 | 0.00939 | -0.0063 | 86.0596
7 | 0.8435 | 0.01003 | -0.0036 | 84.0977
7.5 | 0.8784 | 0.01071 | -0.001 | 82.0168
8 | 0.9138 | 0.01141 | 0.0014 | 80.0876
8.5 | 0.9481 | 0.01217 | 0.004 | 77.9047
9 | 0.9829 | 0.01294 | 0.0063 | 75.9583
9.5 | 1.0192 | 0.0137 | 0.0083 | 74.3942
10 | 1.0492 | 0.0147 | 0.0113 | 71.3741
10.5 | 1.0795 | 0.01572 | 0.014 | 68.6705
11 | 1.1155 | 0.01655 | 0.0158 | 67.4018
11.5 | 1.1448 | 0.01767 | 0.0184 | 64.7878
12 | 1.1791 | 0.01861 | 0.0202 | 63.3584
12.5 | 1.2112 | 0.0197 | 0.0222 | 61.4822
13 | 1.246 | 0.02072 | 0.0237 | 60.1351
13.5 | 1.2785 | 0.02182 | 0.0254 | 58.593
14 | 1.307 | 0.02316 | 0.0276 | 56.4335
14.5 | 1.3388 | 0.0244 | 0.0291 | 54.8689
15 | 1.3575 | 0.02634 | 0.0321 | 51.5376
15.5 | 1.3822 | 0.02806 | 0.0342 | 49.2587
16 | 1.4104 | 0.02959 | 0.0357 | 47.6648
16.5 | 1.4263 | 0.03199 | 0.0382 | 44.5858
17 | 1.4408 | 0.03455 | 0.0407 | 41.7019
17.5 | 1.4615 | 0.03685 | 0.0422 | 39.6608
18 | 1.4813 | 0.03928 | 0.0436 | 37.7113
18.5 | 1.5009 | 0.04178 | 0.0448 | 35.9239
19 | 1.5186 | 0.04451 | 0.0458 | 34.1182
19.5 | 1.5268 | 0.04809 | 0.0472 | 31.7488
20 | 1.5372 | 0.05158 | 0.0482 | 29.8022

## 141. Re 18M Mach 0.25 (1)
BIGFOIL.COM POLAR EXPORT
NACA67-718 a=0.0
NACA67-718 a=0.0 |  |  |  | Cl Max: | 1.717 | at alpha= | 13 | deg
JavaFoil+Calcfoil stall+Eppler ext transition |  |  |  | L/D Max: | 123.901 | at alpha= | 6.5 | deg
Re: | 18000000 |  |  | Cd Min: | 0.00623 | at alpha= | 1 | deg
Mach: | 0.25 |  |  | Cl=0 at alpha= | -3.5469 | deg
|  |  |  | @ Cl=0.1, Cd= | 0.0064327
|  |  |  | @ Cl=0.4, Cd= | 0.0071353
|  |  |  | @ Cl=0.6, Cd= | 0.0062933
alpha (deg) | Cl | Cd | Cm | Cl/Cd
-14.5 | -0.431 | 0.10092 | -0.013 | -4.274
-14 | -0.466 | 0.09374 | -0.014 | -4.974
-13.5 | -0.496 | 0.0881 | -0.015 | -5.633
-13 | -0.521 | 0.08279 | -0.016 | -6.288
-12.5 | -0.539 | 0.07772 | -0.016 | -6.936
-12 | -0.552 | 0.07269 | -0.017 | -7.587
-11.5 | -0.558 | 0.06778 | -0.018 | -8.228
-11 | -0.558 | 0.06278 | -0.02 | -8.881
-10.5 | -0.551 | 0.05794 | -0.021 | -9.517
-10 | -0.54 | 0.05272 | -0.023 | -10.239
-9.5 | -0.622 | 0.00969 | -0.037 | -64.185
-9 | -0.594 | 0.00902 | -0.038 | -65.881
-8.5 | -0.558 | 0.0087 | -0.04 | -64.149
-8 | -0.517 | 0.00808 | -0.041 | -63.91
-7.5 | -0.469 | 0.00789 | -0.043 | -59.519
-7 | -0.418 | 0.0075 | -0.044 | -55.715
-6.5 | -0.363 | 0.00756 | -0.045 | -48.09
-6 | -0.306 | 0.00744 | -0.046 | -41.086
-5.5 | -0.246 | 0.00731 | -0.048 | -33.6
-5 | -0.184 | 0.00725 | -0.049 | -25.365
-4.5 | -0.121 | 0.00726 | -0.05 | -16.699
-4 | -0.058 | 0.00722 | -0.052 | -8.01
-3.5 | 0.006 | 0.0072 | -0.053 | 0.85
-3 | 0.071 | 0.00641 | -0.055 | 10.992
-2.5 | 0.135 | 0.00646 | -0.056 | 20.924
-2 | 0.2 | 0.0065 | -0.057 | 30.756
-1.5 | 0.265 | 0.00658 | -0.059 | 40.262
-1 | 0.331 | 0.00701 | -0.06 | 47.26
-0.5 | 0.396 | 0.00712 | -0.062 | 55.711
0 | 0.456 | 0.00735 | -0.063 | 62.089
0.5 | 0.52 | 0.00747 | -0.065 | 69.618
1 | 0.581 | 0.00623 | -0.066 | 93.246
1.5 | 0.644 | 0.00644 | -0.067 | 100.026
2 | 0.707 | 0.00673 | -0.069 | 105.024
2.5 | 0.769 | 0.00697 | -0.07 | 110.337
3 | 0.832 | 0.00729 | -0.072 | 114.127
3.5 | 0.894 | 0.00761 | -0.073 | 117.522
4 | 0.956 | 0.00797 | -0.074 | 119.918
4.5 | 1.017 | 0.00837 | -0.076 | 121.515
5 | 1.078 | 0.00883 | -0.077 | 122.052
5.5 | 1.139 | 0.00928 | -0.079 | 122.65
6 | 1.199 | 0.00971 | -0.08 | 123.371
6.5 | 1.257 | 0.01014 | -0.081 | 123.901
7 | 1.313 | 0.01061 | -0.083 | 123.813
7.5 | 1.369 | 0.01162 | -0.084 | 117.807
8 | 1.422 | 0.01237 | -0.085 | 114.945
8.5 | 1.475 | 0.01308 | -0.087 | 112.71
9 | 1.525 | 0.01367 | -0.088 | 111.572
9.5 | 1.569 | 0.01428 | -0.089 | 109.851
10 | 1.608 | 0.01497 | -0.091 | 107.385
10.5 | 1.642 | 0.01561 | -0.092 | 105.212
11 | 1.67 | 0.01635 | -0.093 | 102.169
11.5 | 1.692 | 0.01806 | -0.095 | 93.654
12 | 1.708 | 0.01901 | -0.096 | 89.813
12.5 | 1.716 | 0.02003 | -0.097 | 85.668
13 | 1.717 | 0.02123 | -0.098 | 80.902
13.5 | 1.711 | 0.02238 | -0.1 | 76.429
14 | 1.695 | 0.02365 | -0.101 | 71.667
14.5 | 1.672 | 0.02519 | -0.102 | 66.353
15 | 1.64 | 0.02683 | -0.103 | 61.121
15.5 | 1.591 | 0.0287 | -0.104 | 55.42
16 | 1.522 | 0.03094 | -0.105 | 49.203
16.5 | 1.444 | 0.03298 | -0.106 | 43.78
17 | 1.356 | 0.03534 | -0.107 | 38.377
17.5 | 1.261 | 0.03826 | -0.108 | 32.946
18 | 1.157 | 0.04206 | -0.109 | 27.503

## 142. Re 18M Mach 0.25 (2)
BIGFOIL.COM POLAR EXPORT
NACA67-718 a=0.0
NACA67-718 a=0.0 |  |  |  | Cl Max: | 1.513 | at alpha= | 20 | deg
XFOIL ncrit=9 |  |  |  | L/D Max: | 92.8014 | at alpha= | 2.5 | deg
Re: | 18000000 |  |  | Cd Min: | 0.15406 | at alpha= | -20 | deg
Mach: | 0.25 |  |  | Cl=0 at alpha= | -4.9658 | deg
|  |  |  | @ Cl=0.1, Cd= | 0.0051424
|  |  |  | @ Cl=0.4, Cd= | 0.0057688
|  |  |  | @ Cl=0.6, Cd= | 0.0066878
alpha (deg) | Cl | Cd | Cm | Cl/Cd
-20 | -0.3401 | 0.15406 | -0.0987 | -2.2076
-19 | -0.9427 | 0.04596 | -0.1651 | -20.5113
-18.5 | -1.0102 | 0.03729 | -0.1626 | -27.0904
-18 | -1.0779 | 0.03004 | -0.1557 | -35.8822
-17.5 | -1.1084 | 0.02546 | -0.1481 | -43.535
-17 | -1.1104 | 0.02248 | -0.1415 | -49.395
-16.5 | -1.0938 | 0.02052 | -0.1359 | -53.3041
-16 | -1.0825 | 0.01809 | -0.1296 | -59.8397
-15.5 | -1.0527 | 0.01662 | -0.1249 | -63.3394
-15 | -1.0171 | 0.01532 | -0.1208 | -66.3903
-14.5 | -0.9768 | 0.01421 | -0.1173 | -68.7403
-14 | -0.9322 | 0.01343 | -0.1144 | -69.4118
-13.5 | -0.8849 | 0.01248 | -0.1119 | -70.9054
-13 | -0.835 | 0.01173 | -0.1099 | -71.185
-12.5 | -0.7836 | 0.01109 | -0.1082 | -70.6583
-12 | -0.7314 | 0.01052 | -0.1066 | -69.5247
-11.5 | -0.6782 | 0.00996 | -0.1053 | -68.0924
-11 | -0.6247 | 0.00947 | -0.1042 | -65.9662
-10.5 | -0.5705 | 0.00897 | -0.1032 | -63.6009
-10 | -0.5166 | 0.00856 | -0.1022 | -60.3505
-9.5 | -0.4629 | 0.00814 | -0.1013 | -56.8673
-9 | -0.4097 | 0.00778 | -0.1003 | -52.6607
-8.5 | -0.3565 | 0.00743 | -0.0994 | -47.9812
-8 | -0.3079 | 0.00685 | -0.0978 | -44.9489
-7.5 | -0.257 | 0.00653 | -0.0965 | -39.3568
-7 | -0.2064 | 0.00626 | -0.0953 | -32.9712
-6.5 | -0.1551 | 0.00604 | -0.0942 | -25.6788
-6 | -0.1046 | 0.00582 | -0.093 | -17.9725
-5.5 | -0.0535 | 0.00561 | -0.0919 | -9.5365
-5 | -0.0034 | 0.00541 | -0.0907 | -0.62847
-4.5 | 0.0463 | 0.00526 | -0.0894 | 8.8023
-4 | 0.0952 | 0.00515 | -0.0879 | 18.4854
-3.5 | 0.1396 | 0.00508 | -0.0856 | 27.4803
-3 | 0.177 | 0.00521 | -0.0816 | 33.9731
-2.5 | 0.2235 | 0.0053 | -0.0797 | 42.1698
-2 | 0.2697 | 0.00539 | -0.0778 | 50.0371
-1.5 | 0.3154 | 0.00551 | -0.0758 | 57.2414
-1 | 0.3586 | 0.00565 | -0.0733 | 63.469
-0.5 | 0.4004 | 0.00577 | -0.0704 | 69.3934
0 | 0.4393 | 0.00587 | -0.067 | 74.8382
0.5 | 0.4555 | 0.00593 | -0.0585 | 76.8128
1 | 0.4715 | 0.00619 | -0.0503 | 76.1712
1.5 | 0.4983 | 0.00645 | -0.0446 | 77.2558
2 | 0.5291 | 0.00671 | -0.0398 | 78.8525
2.5 | 0.5234 | 0.00564 | -0.0278 | 92.8014
3 | 0.5534 | 0.00613 | -0.023 | 90.2773
3.5 | 0.592 | 0.00655 | -0.0201 | 90.3817
4 | 0.6251 | 0.00712 | -0.0162 | 87.7949
4.5 | 0.6648 | 0.00762 | -0.0136 | 87.2441
5 | 0.6999 | 0.00823 | -0.0102 | 85.0425
5.5 | 0.7375 | 0.00881 | -0.0074 | 83.7117
6 | 0.7845 | 0.00917 | -0.0064 | 85.5507
6.5 | 0.8129 | 0.01003 | -0.002 | 81.0469
7 | 0.8493 | 0.01073 | 0.0008 | 79.1519
7.5 | 0.8847 | 0.01148 | 0.0036 | 77.0645
8 | 0.9185 | 0.01232 | 0.0067 | 74.5536
8.5 | 0.953 | 0.01317 | 0.0096 | 72.3614
9 | 0.9936 | 0.01387 | 0.0114 | 71.6366
9.5 | 1.0286 | 0.01478 | 0.014 | 69.594
10 | 1.0566 | 0.01597 | 0.0176 | 66.1616
10.5 | 1.0865 | 0.01718 | 0.0207 | 63.2421
11 | 1.1213 | 0.01819 | 0.0231 | 61.6438
11.5 | 1.1511 | 0.01948 | 0.026 | 59.0914
12 | 1.1862 | 0.02058 | 0.0281 | 57.6385
12.5 | 1.2167 | 0.02195 | 0.0307 | 55.4305
13 | 1.2543 | 0.02304 | 0.0322 | 54.4401
13.5 | 1.2839 | 0.02455 | 0.0346 | 52.2974
14 | 1.3162 | 0.02596 | 0.0366 | 50.7011
14.5 | 1.3436 | 0.02772 | 0.039 | 48.4704
15 | 1.3574 | 0.03028 | 0.0426 | 44.8283
15.5 | 1.3798 | 0.0325 | 0.0451 | 42.4554
16 | 1.4093 | 0.03436 | 0.0466 | 41.0157
16.5 | 1.4237 | 0.03725 | 0.0492 | 38.2201
17 | 1.4381 | 0.04034 | 0.0515 | 35.6495
17.5 | 1.4592 | 0.04308 | 0.0529 | 33.8719
18 | 1.4751 | 0.04633 | 0.0544 | 31.839
18.5 | 1.492 | 0.04958 | 0.0555 | 30.0928
19 | 1.5019 | 0.05363 | 0.0565 | 28.0048
19.5 | 1.5046 | 0.05838 | 0.0574 | 25.7725
20 | 1.513 | 0.06284 | 0.0576 | 24.077

## 143. Re 18M Mach 0.50 (1)
BIGFOIL.COM POLAR EXPORT
NACA67-718 a=0.0
NACA67-718 a=0.0 |  |  |  | Cl Max: | 1.652 | at alpha= | 9.5 | deg
JavaFoil+Calcfoil stall+Eppler ext transition |  |  |  | L/D Max: | 113.503 | at alpha= | 4.5 | deg
Re: | 18000000 |  |  | Cd Min: | 0.00703 | at alpha= | 1 | deg
Mach: | 0.5 |  |  | Cl=0 at alpha= | -3.5493 | deg
|  |  |  | @ Cl=0.1, Cd= | 0.0077669
|  |  |  | @ Cl=0.4, Cd= | 0.008026
|  |  |  | @ Cl=0.6, Cd= | 0.0080936
alpha (deg) | Cl | Cd | Cm | Cl/Cd
-20 | -0.94 | 0.18868 | -0.008 | -4.983
-19.5 | -0.913 | 0.16332 | -0.009 | -5.588
-19 | -0.884 | 0.15796 | -0.009 | -5.6
-18.5 | -0.856 | 0.15172 | -0.01 | -5.641
-18 | -0.827 | 0.14664 | -0.011 | -5.64
-17.5 | -0.799 | 0.14101 | -0.011 | -5.663
-17 | -0.771 | 0.13009 | -0.012 | -5.925
-16.5 | -0.743 | 0.12087 | -0.013 | -6.144
-16 | -0.715 | 0.11482 | -0.013 | -6.224
-15.5 | -0.685 | 0.10899 | -0.014 | -6.287
-15 | -0.657 | 0.10306 | -0.015 | -6.374
-14.5 | -0.629 | 0.09791 | -0.015 | -6.419
-14 | -0.601 | 0.08893 | -0.016 | -6.759
-13.5 | -0.573 | 0.0834 | -0.017 | -6.874
-13 | -0.546 | 0.07636 | -0.019 | -7.155
-12.5 | -0.52 | 0.06945 | -0.021 | -7.488
-12 | -0.497 | 0.05967 | -0.023 | -8.329
-11.5 | -0.456 | 0.07705 | -0.018 | -5.917
-11 | -0.428 | 0.06994 | -0.02 | -6.117
-10.5 | -0.4 | 0.06432 | -0.021 | -6.217
-10 | -0.372 | 0.059 | -0.022 | -6.298
-9.5 | -0.341 | 0.06346 | -0.021 | -5.378
-9 | -0.313 | 0.05799 | -0.022 | -5.396
-8.5 | -0.285 | 0.05272 | -0.024 | -5.402
-8 | -0.256 | 0.05467 | -0.023 | -4.674
-7.5 | -0.294 | 0.04797 | -0.025 | -6.118
-7 | -0.336 | 0.04249 | -0.028 | -7.903
-6.5 | -0.377 | 0.00861 | -0.05 | -43.855
-6 | -0.327 | 0.00837 | -0.051 | -39.146
-5.5 | -0.267 | 0.00812 | -0.053 | -32.9
-5 | -0.201 | 0.00788 | -0.054 | -25.553
-4.5 | -0.133 | 0.00788 | -0.056 | -16.946
-4 | -0.064 | 0.00786 | -0.057 | -8.13
-3.5 | 0.007 | 0.00785 | -0.059 | 0.864
-3 | 0.078 | 0.00777 | -0.061 | 10.068
-2.5 | 0.15 | 0.00776 | -0.062 | 19.333
-2 | 0.222 | 0.00779 | -0.064 | 28.554
-1.5 | 0.295 | 0.00786 | -0.065 | 37.502
-1 | 0.369 | 0.00797 | -0.067 | 46.295
-0.5 | 0.441 | 0.0081 | -0.068 | 54.486
0 | 0.508 | 0.00845 | -0.07 | 60.119
0.5 | 0.579 | 0.00859 | -0.072 | 67.448
1 | 0.645 | 0.00703 | -0.073 | 91.854
1.5 | 0.716 | 0.00733 | -0.075 | 97.569
2 | 0.785 | 0.00772 | -0.077 | 101.732
2.5 | 0.855 | 0.00805 | -0.078 | 106.191
3 | 0.924 | 0.00848 | -0.08 | 108.945
3.5 | 0.992 | 0.00891 | -0.081 | 111.408
4 | 1.061 | 0.00939 | -0.083 | 112.982
4.5 | 1.128 | 0.00994 | -0.084 | 113.503
5 | 1.195 | 0.01059 | -0.086 | 112.8
5.5 | 1.261 | 0.01125 | -0.087 | 112.136
6 | 1.326 | 0.01186 | -0.089 | 111.764
6.5 | 1.388 | 0.01243 | -0.091 | 111.605
7 | 1.446 | 0.01308 | -0.092 | 110.548
7.5 | 1.501 | 0.01489 | -0.094 | 100.803
8 | 1.551 | 0.01603 | -0.095 | 96.802
8.5 | 1.598 | 0.01704 | -0.096 | 93.766
9 | 1.638 | 0.0181 | -0.098 | 90.489
9.5 | 1.652 | 0.01924 | -0.099 | 85.839
10 | 1.635 | 0.02056 | -0.101 | 79.492
10.5 | 1.558 | 0.02393 | -0.102 | 65.095
11 | 1.193 | 0.02697 | -0.103 | 44.23
11.5 | 1.011 | 0.03019 | -0.104 | 33.481
12 | 1.04 | 0.03304 | -0.105 | 31.48
12.5 | 1.074 | 0.03184 | -0.107 | 33.733
13 | 1.103 | 0.03538 | -0.108 | 31.166
13.5 | 1.131 | 0.03838 | -0.109 | 29.476
14 | 1.161 | 0.04064 | -0.11 | 28.58
14.5 | 1.051 | 0.10092 | -0.085 | 10.411

## 144. Re 18M Mach 0.50 (2)
BIGFOIL.COM POLAR EXPORT
NACA67-718 a=0.0
NACA67-718 a=0.0 |  |  |  | Cl Max: | 1.4372 | at alpha= | 17 | deg
XFOIL ncrit=9 |  |  |  | L/D Max: | 75.2265 | at alpha= | -1.5 | deg
Re: | 18000000 |  |  | Cd Min: | 0.10918 | at alpha= | -15 | deg
Mach: | 0.5 |  |  | Cl=0 at alpha= | -5.6892 | deg
|  |  |  | @ Cl=0.1, Cd= | 0.0060204
|  |  |  | @ Cl=0.4, Cd= | 0.0056451
|  |  |  | @ Cl=0.6, Cd= | 0.0090661
alpha (deg) | Cl | Cd | Cm | Cl/Cd
-15 | -0.1127 | 0.10918 | -0.1525 | -1.0322
-14.5 | -0.1114 | 0.1008 | -0.1572 | -1.1052
-14 | -0.1204 | 0.09136 | -0.1626 | -1.3179
-13.5 | -0.1275 | 0.08266 | -0.1675 | -1.5425
-13 | -0.1486 | 0.07273 | -0.1732 | -2.0432
-12.5 | -0.1845 | 0.06108 | -0.1809 | -3.0206
-12 | -0.2261 | 0.0502 | -0.188 | -4.504
-11.5 | -0.2619 | 0.04351 | -0.1863 | -6.0193
-11 | -0.3104 | 0.03739 | -0.1799 | -8.3017
-10.5 | -0.3722 | 0.03133 | -0.1689 | -11.88
-10 | -0.4121 | 0.02662 | -0.1566 | -15.4808
-8.5 | -0.3579 | 0.00882 | -0.1384 | -40.5782
-8 | -0.2869 | 0.00825 | -0.136 | -34.7758
-7.5 | -0.2192 | 0.00783 | -0.1338 | -27.9949
-7 | -0.1596 | 0.00721 | -0.1308 | -22.1359
-6.5 | -0.0969 | 0.00691 | -0.1286 | -14.0232
-6 | -0.0368 | 0.00662 | -0.1264 | -5.5589
-5.5 | 0.0224 | 0.00631 | -0.1244 | 3.5499
-5 | 0.0833 | 0.00608 | -0.1228 | 13.7007
-4.5 | 0.1421 | 0.00587 | -0.1211 | 24.2078
-4 | 0.1997 | 0.00565 | -0.1194 | 35.3451
-3.5 | 0.2564 | 0.00551 | -0.1177 | 46.5336
-3 | 0.307 | 0.0055 | -0.1148 | 55.8182
-2.5 | 0.3547 | 0.00558 | -0.1115 | 63.5663
-2 | 0.3983 | 0.00564 | -0.1073 | 70.6206
-1.5 | 0.4318 | 0.00574 | -0.1011 | 75.2265
-1 | 0.4341 | 0.00596 | -0.0879 | 72.8356
-0.5 | 0.3894 | 0.00632 | -0.0648 | 61.6139
0 | 0.4039 | 0.0067 | -0.0548 | 60.2836
0.5 | 0.4271 | 0.00714 | -0.0468 | 59.8179
1 | 0.4532 | 0.00763 | -0.0397 | 59.3971
1.5 | 0.4866 | 0.00808 | -0.0341 | 60.2228
2 | 0.5181 | 0.00856 | -0.0282 | 60.5257
2.5 | 0.5531 | 0.00899 | -0.0231 | 61.5239
3 | 0.5405 | 0.00805 | -0.0083 | 67.1429
3.5 | 0.5785 | 0.00872 | -0.004 | 66.3417
4 | 0.6195 | 0.00938 | -0.0002 | 66.0448
4.5 | 0.6614 | 0.01009 | 0.0033 | 65.55
5 | 0.7019 | 0.01087 | 0.007 | 64.5722
5.5 | 0.7348 | 0.01192 | 0.0118 | 61.6443
6 | 0.792 | 0.01238 | 0.0127 | 63.9742
6.5 | 0.8338 | 0.01323 | 0.0161 | 63.0234
7 | 0.8785 | 0.01409 | 0.019 | 62.3492
7.5 | 0.917 | 0.01513 | 0.0229 | 60.6081
8 | 0.9488 | 0.01647 | 0.0276 | 57.6078
8.5 | 0.9812 | 0.01787 | 0.0322 | 54.9077
9 | 1.0249 | 0.019 | 0.0352 | 53.9421
9.5 | 1.0617 | 0.02042 | 0.039 | 51.9931
10 | 1.0923 | 0.02221 | 0.0434 | 49.1805
11 | 1.1489 | 0.02634 | 0.0522 | 43.6181
11.5 | 1.178 | 0.02859 | 0.0562 | 41.2032
12 | 1.2118 | 0.03073 | 0.0596 | 39.4338
12.5 | 1.2437 | 0.03311 | 0.0629 | 37.5627
13 | 1.2795 | 0.03543 | 0.0659 | 36.1135
14 | 1.3422 | 0.04095 | 0.0717 | 32.7766
14.5 | 1.3687 | 0.04426 | 0.0745 | 30.9241
15 | 1.3792 | 0.04874 | 0.0775 | 28.2971
15.5 | 1.3938 | 0.0532 | 0.0799 | 26.1992
16 | 1.4149 | 0.05748 | 0.0816 | 24.6155
16.5 | 1.4277 | 0.06257 | 0.083 | 22.8176
17 | 1.4372 | 0.0682 | 0.0841 | 21.0733
17.5 | 1.4214 | 0.07623 | 0.0841 | 18.6462

## 145. Re 20M Mach 0.00 (1)
BIGFOIL.COM POLAR EXPORT
NACA67-718 a=0.0
NACA67-718 a=0.0 |  |  |  | Cl Max: | 1.77 | at alpha= | 14.5 | deg
JavaFoil+Calcfoil stall+Eppler ext transition |  |  |  | L/D Max: | 128.931 | at alpha= | 7 | deg
Re: | 20000000 |  |  | Cd Min: | 0.00598 | at alpha= | 1 | deg
Mach: | 0 |  |  | Cl=0 at alpha= | -3.5484 | deg
|  |  |  | @ Cl=0.1, Cd= | 0.0066051
|  |  |  | @ Cl=0.4, Cd= | 0.0074847
|  |  |  | @ Cl=0.6, Cd= | 0.0061292
alpha (deg) | Cl | Cd | Cm | Cl/Cd
-16 | -0.636 | 0.10826 | -0.011 | -5.879
-15.5 | -0.647 | 0.10029 | -0.012 | -6.447
-15 | -0.653 | 0.09549 | -0.013 | -6.842
-14.5 | -0.658 | 0.09042 | -0.014 | -7.279
-14 | -0.661 | 0.08471 | -0.015 | -7.8
-13.5 | -0.66 | 0.07994 | -0.016 | -8.259
-13 | -0.657 | 0.07424 | -0.017 | -8.855
-12.5 | -0.651 | 0.06933 | -0.018 | -9.391
-12 | -0.643 | 0.0636 | -0.019 | -10.103
-11.5 | -0.629 | 0.05949 | -0.02 | -10.572
-11 | -0.724 | 0.01061 | -0.032 | -68.295
-10.5 | -0.704 | 0.0095 | -0.033 | -74.166
-10 | -0.675 | 0.00903 | -0.035 | -74.77
-9.5 | -0.641 | 0.00872 | -0.036 | -73.444
-9 | -0.602 | 0.00839 | -0.037 | -71.745
-8.5 | -0.559 | 0.00782 | -0.039 | -71.493
-8 | -0.513 | 0.00772 | -0.04 | -66.37
-7.5 | -0.463 | 0.00765 | -0.041 | -60.528
-7 | -0.41 | 0.00753 | -0.043 | -54.46
-6.5 | -0.355 | 0.00693 | -0.044 | -51.296
-6 | -0.298 | 0.00717 | -0.045 | -41.579
-5.5 | -0.239 | 0.00712 | -0.046 | -33.619
-5 | -0.179 | 0.00628 | -0.048 | -28.491
-4.5 | -0.118 | 0.00629 | -0.049 | -18.748
-4 | -0.056 | 0.00626 | -0.05 | -8.972
-3.5 | 0.006 | 0.00628 | -0.052 | 0.947
-3 | 0.068 | 0.0066 | -0.053 | 10.366
-2.5 | 0.131 | 0.00661 | -0.054 | 19.858
-2 | 0.194 | 0.00732 | -0.056 | 26.567
-1.5 | 0.257 | 0.00728 | -0.057 | 35.367
-1 | 0.322 | 0.00739 | -0.059 | 43.513
-0.5 | 0.385 | 0.00744 | -0.06 | 51.675
0 | 0.442 | 0.00761 | -0.061 | 58.124
0.5 | 0.504 | 0.00773 | -0.063 | 65.248
1 | 0.563 | 0.00598 | -0.064 | 94.15
1.5 | 0.625 | 0.00623 | -0.065 | 100.336
2 | 0.686 | 0.00646 | -0.067 | 106.163
2.5 | 0.746 | 0.00671 | -0.068 | 111.216
3 | 0.807 | 0.00696 | -0.069 | 115.881
3.5 | 0.867 | 0.00727 | -0.071 | 119.267
4 | 0.928 | 0.0076 | -0.072 | 122.101
4.5 | 0.987 | 0.00795 | -0.074 | 124.195
5 | 1.047 | 0.00838 | -0.075 | 124.963
5.5 | 1.105 | 0.00876 | -0.076 | 126.235
6 | 1.164 | 0.00913 | -0.078 | 127.521
6.5 | 1.221 | 0.00952 | -0.079 | 128.275
7 | 1.277 | 0.0099 | -0.08 | 128.931
7.5 | 1.331 | 0.0108 | -0.082 | 123.207
8 | 1.384 | 0.01144 | -0.083 | 121.002
8.5 | 1.436 | 0.01206 | -0.084 | 119.106
9 | 1.488 | 0.01255 | -0.085 | 118.552
9.5 | 1.533 | 0.01306 | -0.087 | 117.338
10 | 1.575 | 0.01364 | -0.088 | 115.445
10.5 | 1.613 | 0.0142 | -0.089 | 113.647
11 | 1.648 | 0.0148 | -0.091 | 111.403
11.5 | 1.678 | 0.0162 | -0.092 | 103.618
12 | 1.705 | 0.01695 | -0.093 | 100.579
12.5 | 1.727 | 0.01776 | -0.094 | 97.25
13 | 1.745 | 0.01854 | -0.096 | 94.135
13.5 | 1.758 | 0.01945 | -0.097 | 90.361
14 | 1.766 | 0.02052 | -0.098 | 86.082
14.5 | 1.77 | 0.02157 | -0.099 | 82.05
15 | 1.768 | 0.02277 | -0.1 | 77.628
15.5 | 1.757 | 0.02395 | -0.101 | 73.354
16 | 1.734 | 0.02527 | -0.102 | 68.632
16.5 | 1.706 | 0.02649 | -0.103 | 64.419
17 | 1.673 | 0.02825 | -0.104 | 59.222
17.5 | 1.636 | 0.02987 | -0.105 | 54.75
18 | 1.595 | 0.0317 | -0.106 | 50.305
18.5 | 1.55 | 0.0334 | -0.107 | 46.42
19 | 1.503 | 0.03563 | -0.108 | 42.199
19.5 | 1.455 | 0.03765 | -0.109 | 38.647

## 146. Re 20M Mach 0.00 (2)
BIGFOIL.COM POLAR EXPORT
NACA67-718 a=0.0
NACA67-718 a=0.0 |  |  |  | Cl Max: | 1.5507 | at alpha= | 20 | deg
XFOIL ncrit=9 |  |  |  | L/D Max: | 99.2844 | at alpha= | 2.5 | deg
Re: | 20000000 |  |  | Cd Min: | 0.04892 | at alpha= | 20 | deg
Mach: | 0 |  |  | Cl=0 at alpha= | -4.6091 | deg
|  |  |  | @ Cl=0.1, Cd= | 0.0051703
|  |  |  | @ Cl=0.4, Cd= | 0.0057478
|  |  |  | @ Cl=0.6, Cd= | 0.0061186
alpha (deg) | Cl | Cd | Cm | Cl/Cd
-20 | -1.3276 | 0.02061 | -0.1209 | -64.4153
-19.5 | -1.3037 | 0.01937 | -0.1179 | -67.3051
-19 | -1.2743 | 0.01834 | -0.1153 | -69.482
-18.5 | -1.2459 | 0.01731 | -0.1125 | -71.9757
-18 | -1.2136 | 0.01638 | -0.1101 | -74.0904
-17.5 | -1.1801 | 0.01558 | -0.1077 | -75.7445
-17 | -1.144 | 0.01479 | -0.1056 | -77.3496
-16.5 | -1.1078 | 0.01405 | -0.1034 | -78.847
-16 | -1.0679 | 0.01343 | -0.1017 | -79.516
-15.5 | -1.0269 | 0.01282 | -0.1001 | -80.1014
-15 | -0.9857 | 0.01224 | -0.0984 | -80.531
-14.5 | -0.9422 | 0.01171 | -0.0972 | -80.4611
-14 | -0.897 | 0.01125 | -0.0961 | -79.7333
-13.5 | -0.8514 | 0.01072 | -0.0951 | -79.4216
-13 | -0.8053 | 0.01025 | -0.0941 | -78.5659
-12.5 | -0.7581 | 0.00982 | -0.0933 | -77.1996
-12 | -0.7095 | 0.00942 | -0.0926 | -75.3185
-11.5 | -0.6606 | 0.00902 | -0.0921 | -73.2373
-11 | -0.6115 | 0.00859 | -0.0915 | -71.1874
-10.5 | -0.5625 | 0.00819 | -0.0909 | -68.6813
-10 | -0.5138 | 0.00788 | -0.0902 | -65.203
-9.5 | -0.4649 | 0.00756 | -0.0895 | -61.4947
-9 | -0.4155 | 0.00722 | -0.0889 | -57.5485
-8.5 | -0.368 | 0.00678 | -0.0879 | -54.2773
-8 | -0.3205 | 0.00644 | -0.0869 | -49.7671
-7.5 | -0.273 | 0.00618 | -0.0858 | -44.1748
-7 | -0.2249 | 0.00595 | -0.0848 | -37.7983
-6.5 | -0.1766 | 0.00575 | -0.0839 | -30.713
-6 | -0.1283 | 0.00553 | -0.0829 | -23.2007
-5.5 | -0.0806 | 0.00535 | -0.0818 | -15.0654
-5 | -0.0344 | 0.00519 | -0.0803 | -6.6281
-4.5 | 0.0096 | 0.00511 | -0.0783 | 1.8787
-4 | 0.0529 | 0.00513 | -0.0761 | 10.3119
-3.5 | 0.0998 | 0.00517 | -0.0748 | 19.3037
-3 | 0.1477 | 0.00523 | -0.0737 | 28.2409
-2.5 | 0.1958 | 0.00532 | -0.0727 | 36.8045
-2 | 0.2425 | 0.00541 | -0.0714 | 44.8244
-1.5 | 0.2904 | 0.00549 | -0.0703 | 52.8962
-1 | 0.3359 | 0.00559 | -0.0688 | 60.0894
-0.5 | 0.3794 | 0.00572 | -0.0668 | 66.3287
0 | 0.4238 | 0.00578 | -0.065 | 73.3218
0.5 | 0.4588 | 0.00592 | -0.0612 | 77.5
1 | 0.4743 | 0.00594 | -0.053 | 79.8485
1.5 | 0.5005 | 0.00612 | -0.0475 | 81.781
2.5 | 0.5272 | 0.00531 | -0.0316 | 99.2844
3 | 0.5559 | 0.00571 | -0.0269 | 97.3555
3.5 | 0.596 | 0.00605 | -0.0247 | 98.5124
4 | 0.6269 | 0.00658 | -0.0207 | 95.2736
4.5 | 0.6681 | 0.00697 | -0.0187 | 95.8537
5 | 0.7018 | 0.00753 | -0.0155 | 93.2005
5.5 | 0.7402 | 0.008 | -0.0132 | 92.525
6 | 0.7788 | 0.00847 | -0.011 | 91.9481
6.5 | 0.8112 | 0.00914 | -0.0077 | 88.7527
7 | 0.8425 | 0.00987 | -0.0044 | 85.3597
7.5 | 0.8802 | 0.01045 | -0.0023 | 84.2297
8 | 0.9168 | 0.01108 | -0.0002 | 82.7437
8.5 | 0.9488 | 0.01189 | 0.0027 | 79.7981
9 | 0.9872 | 0.01252 | 0.0044 | 78.8498
9.5 | 1.0187 | 0.01341 | 0.0071 | 75.9657
10 | 1.0489 | 0.01438 | 0.01 | 72.9416
10.5 | 1.0815 | 0.01529 | 0.0123 | 70.7325
11 | 1.1171 | 0.01611 | 0.0141 | 69.342
11.5 | 1.1512 | 0.017 | 0.016 | 67.7176
12 | 1.1823 | 0.01803 | 0.0182 | 65.574
12.5 | 1.2156 | 0.01902 | 0.02 | 63.9117
13 | 1.2508 | 0.01996 | 0.0213 | 62.6653
13.5 | 1.2819 | 0.02111 | 0.0232 | 60.7248
14 | 1.3122 | 0.02228 | 0.025 | 58.8959
14.5 | 1.3415 | 0.02358 | 0.0268 | 56.8914
15 | 1.3607 | 0.02545 | 0.0298 | 53.4656
15.5 | 1.3884 | 0.02691 | 0.0315 | 51.5942
16 | 1.4135 | 0.02857 | 0.0333 | 49.475
16.5 | 1.4311 | 0.03074 | 0.0358 | 46.555
17 | 1.451 | 0.03289 | 0.0377 | 44.1168
17.5 | 1.4716 | 0.03503 | 0.0394 | 42.0097
18 | 1.4916 | 0.03736 | 0.0407 | 39.9251
18.5 | 1.5106 | 0.03978 | 0.042 | 37.9739
19 | 1.5286 | 0.0424 | 0.0431 | 36.0519
19.5 | 1.5382 | 0.04569 | 0.0446 | 33.666
20 | 1.5507 | 0.04892 | 0.0454 | 31.6987

## 147. Re 20M Mach 0.10 (1)
BIGFOIL.COM POLAR EXPORT
NACA67-718 a=0.0
NACA67-718 a=0.0 |  |  |  | Cl Max: | 1.76 | at alpha= | 14 | deg
JavaFoil+Calcfoil stall+Eppler ext transition |  |  |  | L/D Max: | 128.346 | at alpha= | 7 | deg
Re: | 20000000 |  |  | Cd Min: | 0.00602 | at alpha= | 1 | deg
Mach: | 0.1 |  |  | Cl=0 at alpha= | -3.5484 | deg
|  |  |  | @ Cl=0.1, Cd= | 0.00664
|  |  |  | @ Cl=0.4, Cd= | 0.0075565
|  |  |  | @ Cl=0.6, Cd= | 0.0061516
alpha (deg) | Cl | Cd | Cm | Cl/Cd
-15.5 | -0.616 | 0.10405 | -0.012 | -5.921
-15 | -0.627 | 0.09697 | -0.013 | -6.467
-14.5 | -0.635 | 0.09168 | -0.014 | -6.928
-14 | -0.641 | 0.08647 | -0.015 | -7.407
-13.5 | -0.642 | 0.08259 | -0.015 | -7.775
-13 | -0.642 | 0.07616 | -0.016 | -8.434
-12.5 | -0.639 | 0.07053 | -0.018 | -9.06
-12 | -0.632 | 0.0654 | -0.019 | -9.666
-11.5 | -0.62 | 0.06121 | -0.02 | -10.136
-11 | -0.613 | 0.05107 | -0.023 | -12.006
-10.5 | -0.699 | 0.00979 | -0.033 | -71.339
-10 | -0.672 | 0.00913 | -0.035 | -73.594
-9.5 | -0.639 | 0.00882 | -0.036 | -72.485
-9 | -0.602 | 0.00847 | -0.037 | -71.034
-8.5 | -0.559 | 0.00823 | -0.039 | -67.954
-8 | -0.514 | 0.00774 | -0.04 | -66.401
-7.5 | -0.464 | 0.00766 | -0.041 | -60.567
-7 | -0.412 | 0.00712 | -0.043 | -57.858
-6.5 | -0.357 | 0.00695 | -0.044 | -51.309
-6 | -0.299 | 0.00719 | -0.045 | -41.645
-5.5 | -0.24 | 0.00713 | -0.047 | -33.708
-5 | -0.18 | 0.0063 | -0.048 | -28.534
-4.5 | -0.118 | 0.00632 | -0.049 | -18.726
-4 | -0.056 | 0.00628 | -0.051 | -8.986
-3.5 | 0.006 | 0.00628 | -0.052 | 0.95
-3 | 0.069 | 0.00664 | -0.053 | 10.364
-2.5 | 0.132 | 0.00664 | -0.055 | 19.854
-2 | 0.195 | 0.0067 | -0.056 | 29.134
-1.5 | 0.259 | 0.00736 | -0.057 | 35.146
-1 | 0.323 | 0.00738 | -0.059 | 43.801
-0.5 | 0.387 | 0.00752 | -0.06 | 51.393
0 | 0.444 | 0.00768 | -0.062 | 57.889
0.5 | 0.507 | 0.00775 | -0.063 | 65.41
1 | 0.566 | 0.00602 | -0.064 | 94.039
1.5 | 0.628 | 0.00626 | -0.066 | 100.221
2 | 0.689 | 0.00647 | -0.067 | 106.41
2.5 | 0.75 | 0.00676 | -0.068 | 111.031
3 | 0.811 | 0.00701 | -0.07 | 115.657
3.5 | 0.872 | 0.00732 | -0.071 | 119.012
4 | 0.932 | 0.00765 | -0.073 | 121.811
4.5 | 0.992 | 0.00799 | -0.074 | 124.201
5 | 1.051 | 0.00844 | -0.075 | 124.586
5.5 | 1.111 | 0.00883 | -0.077 | 125.805
6 | 1.169 | 0.00918 | -0.078 | 127.433
6.5 | 1.226 | 0.00959 | -0.079 | 127.894
7 | 1.282 | 0.00999 | -0.081 | 128.346
7.5 | 1.337 | 0.01092 | -0.082 | 122.352
8 | 1.39 | 0.01154 | -0.083 | 120.476
8.5 | 1.443 | 0.01217 | -0.085 | 118.538
9 | 1.493 | 0.01267 | -0.086 | 117.882
9.5 | 1.539 | 0.0132 | -0.087 | 116.595
10 | 1.58 | 0.01378 | -0.088 | 114.649
10.5 | 1.618 | 0.01435 | -0.09 | 112.763
11 | 1.652 | 0.01498 | -0.091 | 110.303
11.5 | 1.681 | 0.0164 | -0.092 | 102.502
12 | 1.707 | 0.01725 | -0.093 | 98.931
12.5 | 1.728 | 0.01805 | -0.095 | 95.709
13 | 1.743 | 0.01889 | -0.096 | 92.275
13.5 | 1.754 | 0.01979 | -0.097 | 88.641
14 | 1.76 | 0.02084 | -0.098 | 84.434
14.5 | 1.76 | 0.02195 | -0.099 | 80.194
15 | 1.755 | 0.02326 | -0.101 | 75.451
15.5 | 1.74 | 0.02428 | -0.102 | 71.682
16 | 1.712 | 0.02594 | -0.103 | 66.017
16.5 | 1.679 | 0.02734 | -0.104 | 61.41
17 | 1.64 | 0.02904 | -0.105 | 56.486
17.5 | 1.597 | 0.03071 | -0.106 | 52.003
18 | 1.55 | 0.03271 | -0.107 | 47.386
18.5 | 1.5 | 0.03467 | -0.108 | 43.263
19 | 1.447 | 0.03687 | -0.109 | 39.238

## 148. Re 20M Mach 0.10 (2)
BIGFOIL.COM POLAR EXPORT
NACA67-718 a=0.0
NACA67-718 a=0.0 |  |  |  | Cl Max: | 1.5489 | at alpha= | 20 | deg
XFOIL ncrit=9 |  |  |  | L/D Max: | 98.3769 | at alpha= | 2.5 | deg
Re: | 20000000 |  |  | Cd Min: | 0.05063 | at alpha= | 20 | deg
Mach: | 0.1 |  |  | Cl=0 at alpha= | -4.6711 | deg
|  |  |  | @ Cl=0.1, Cd= | 0.0051667
|  |  |  | @ Cl=0.4, Cd= | 0.0057551
|  |  |  | @ Cl=0.6, Cd= | 0.0062346
alpha (deg) | Cl | Cd | Cm | Cl/Cd
-20 | -1.3187 | 0.02225 | -0.1281 | -59.2674
-19.5 | -1.2938 | 0.02099 | -0.1251 | -61.6389
-19 | -1.276 | 0.01932 | -0.1211 | -66.0455
-18.5 | -1.2474 | 0.01823 | -0.118 | -68.4257
-18 | -1.2172 | 0.01716 | -0.1151 | -70.9324
-17.5 | -1.1858 | 0.01619 | -0.1122 | -73.2427
-17 | -1.1505 | 0.01531 | -0.1097 | -75.147
-16.5 | -1.1134 | 0.01456 | -0.1073 | -76.4698
-16 | -1.0751 | 0.01381 | -0.1051 | -77.8494
-15.5 | -1.0339 | 0.01315 | -0.1033 | -78.6236
-15 | -0.9922 | 0.01253 | -0.1015 | -79.186
-14.5 | -0.9488 | 0.01195 | -0.0999 | -79.3975
-14 | -0.9031 | 0.01147 | -0.0986 | -78.7358
-13.5 | -0.8568 | 0.01091 | -0.0975 | -78.5335
-13 | -0.8099 | 0.01041 | -0.0964 | -77.8002
-12.5 | -0.7623 | 0.00996 | -0.0954 | -76.5361
-12 | -0.7132 | 0.00953 | -0.0946 | -74.8374
-11.5 | -0.6636 | 0.00912 | -0.094 | -72.7632
-11 | -0.6137 | 0.00871 | -0.0934 | -70.4592
-10.5 | -0.5638 | 0.00829 | -0.0927 | -68.0097
-10 | -0.5142 | 0.00796 | -0.092 | -64.598
-9.5 | -0.465 | 0.00763 | -0.0912 | -60.9436
-9 | -0.4151 | 0.0073 | -0.0905 | -56.863
-8.5 | -0.366 | 0.00691 | -0.0897 | -52.9667
-8 | -0.3189 | 0.00649 | -0.0885 | -49.1371
-7.5 | -0.2709 | 0.00621 | -0.0874 | -43.6232
-7 | -0.2227 | 0.00598 | -0.0863 | -37.2408
-6.5 | -0.1736 | 0.00578 | -0.0854 | -30.0346
-6 | -0.1253 | 0.00556 | -0.0843 | -22.536
-5.5 | -0.0768 | 0.00537 | -0.0833 | -14.3017
-5 | -0.03 | 0.00521 | -0.0818 | -5.7582
-4.5 | 0.0156 | 0.0051 | -0.0801 | 3.0588
-4 | 0.057 | 0.00512 | -0.0774 | 11.1328
-3.5 | 0.103 | 0.00517 | -0.0758 | 19.9226
-3 | 0.1507 | 0.00524 | -0.0746 | 28.7595
-2.5 | 0.1987 | 0.00532 | -0.0735 | 37.3496
-2 | 0.2453 | 0.00542 | -0.0721 | 45.2583
-1.5 | 0.2933 | 0.00549 | -0.071 | 53.4244
-1 | 0.3385 | 0.0056 | -0.0693 | 60.4464
-0.5 | 0.3816 | 0.00573 | -0.0671 | 66.5969
0 | 0.4256 | 0.00579 | -0.0652 | 73.506
0.5 | 0.4594 | 0.00594 | -0.061 | 77.3401
1 | 0.4718 | 0.00598 | -0.0521 | 78.8963
1.5 | 0.4992 | 0.00618 | -0.0468 | 80.7767
2 | 0.5313 | 0.00637 | -0.0426 | 83.4066
2.5 | 0.5273 | 0.00536 | -0.0312 | 98.3769
3 | 0.5554 | 0.00577 | -0.0263 | 96.2565
3.5 | 0.5939 | 0.00614 | -0.0237 | 96.7264
4 | 0.6268 | 0.00665 | -0.02 | 94.2556
4.5 | 0.6658 | 0.00709 | -0.0176 | 93.9069
5 | 0.7024 | 0.00761 | -0.0148 | 92.2996
5.5 | 0.7377 | 0.00816 | -0.0119 | 90.4044
6 | 0.7802 | 0.00855 | -0.0104 | 91.2515
6.5 | 0.8101 | 0.0093 | -0.0066 | 87.1075
7 | 0.844 | 0.00997 | -0.0037 | 84.654
7.5 | 0.8814 | 0.01058 | -0.0015 | 83.3081
8.5 | 0.9503 | 0.01204 | 0.0037 | 78.9286
9 | 0.9863 | 0.01277 | 0.0058 | 77.2357
9.5 | 1.0209 | 0.01358 | 0.0081 | 75.1767
10 | 1.0507 | 0.01458 | 0.0111 | 72.0645
10.5 | 1.0824 | 0.01556 | 0.0136 | 69.563
11 | 1.1192 | 0.01636 | 0.0153 | 68.4108
11.5 | 1.1501 | 0.0174 | 0.0177 | 66.0977
12 | 1.1842 | 0.01835 | 0.0196 | 64.5341
12.5 | 1.2179 | 0.01934 | 0.0214 | 62.9731
13 | 1.2513 | 0.02041 | 0.0231 | 61.3082
13.5 | 1.2846 | 0.02149 | 0.0247 | 59.7766
14 | 1.3116 | 0.02289 | 0.027 | 57.3001
14.5 | 1.3438 | 0.02408 | 0.0285 | 55.8056
15 | 1.3606 | 0.02614 | 0.0318 | 52.0505
15.5 | 1.3878 | 0.02767 | 0.0337 | 50.1554
16 | 1.4149 | 0.0293 | 0.0353 | 48.2901
16.5 | 1.431 | 0.03163 | 0.0379 | 45.2419
17 | 1.4484 | 0.03404 | 0.0401 | 42.5499
17.5 | 1.4708 | 0.03613 | 0.0415 | 40.7086
18 | 1.4927 | 0.03841 | 0.0428 | 38.8623
18.5 | 1.5112 | 0.04096 | 0.0441 | 36.8945
19 | 1.5277 | 0.04378 | 0.0452 | 34.8949
19.5 | 1.5367 | 0.04724 | 0.0467 | 32.5296
20 | 1.5489 | 0.05063 | 0.0475 | 30.5925

## 149. Re 20M Mach 0.25 (1)
BIGFOIL.COM POLAR EXPORT
NACA67-718 a=0.0
NACA67-718 a=0.0 |  |  |  | Cl Max: | 1.718 | at alpha= | 13 | deg
JavaFoil+Calcfoil stall+Eppler ext transition |  |  |  | L/D Max: | 125.581 | at alpha= | 7 | deg
Re: | 20000000 |  |  | Cd Min: | 0.00618 | at alpha= | 1 | deg
Mach: | 0.25 |  |  | Cl=0 at alpha= | -3.5469 | deg
|  |  |  | @ Cl=0.1, Cd= | 0.0063981
|  |  |  | @ Cl=0.4, Cd= | 0.0070912
|  |  |  | @ Cl=0.6, Cd= | 0.0062584
alpha (deg) | Cl | Cd | Cm | Cl/Cd
-14.5 | -0.431 | 0.10037 | -0.013 | -4.298
-14 | -0.466 | 0.0932 | -0.014 | -5.004
-13.5 | -0.496 | 0.08762 | -0.015 | -5.664
-13 | -0.521 | 0.08234 | -0.016 | -6.324
-12.5 | -0.539 | 0.07762 | -0.016 | -6.945
-12 | -0.552 | 0.07224 | -0.017 | -7.638
-11.5 | -0.558 | 0.06741 | -0.019 | -8.276
-11 | -0.557 | 0.06278 | -0.02 | -8.881
-10.5 | -0.552 | 0.05737 | -0.021 | -9.623
-10 | -0.541 | 0.05202 | -0.023 | -10.395
-9.5 | -0.623 | 0.0095 | -0.037 | -65.589
-9 | -0.595 | 0.00894 | -0.038 | -66.519
-8.5 | -0.558 | 0.00865 | -0.04 | -64.566
-8 | -0.517 | 0.00802 | -0.041 | -64.412
-7.5 | -0.47 | 0.00749 | -0.042 | -62.666
-7 | -0.418 | 0.00783 | -0.044 | -53.438
-6.5 | -0.363 | 0.00754 | -0.045 | -48.24
-6 | -0.306 | 0.00736 | -0.046 | -41.595
-5.5 | -0.246 | 0.00729 | -0.048 | -33.712
-5 | -0.184 | 0.00727 | -0.049 | -25.324
-4.5 | -0.121 | 0.00723 | -0.05 | -16.772
-4 | -0.058 | 0.0072 | -0.052 | -8.033
-3.5 | 0.006 | 0.00716 | -0.053 | 0.855
-3 | 0.071 | 0.00638 | -0.055 | 11.063
-2.5 | 0.135 | 0.00642 | -0.056 | 21.059
-2 | 0.2 | 0.0065 | -0.057 | 30.773
-1.5 | 0.265 | 0.00688 | -0.059 | 38.535
-1 | 0.331 | 0.00698 | -0.06 | 47.518
-0.5 | 0.397 | 0.00708 | -0.062 | 56.026
0 | 0.456 | 0.0073 | -0.063 | 62.476
0.5 | 0.52 | 0.00768 | -0.065 | 67.749
1 | 0.581 | 0.00618 | -0.066 | 93.973
1.5 | 0.644 | 0.00644 | -0.067 | 99.932
2 | 0.707 | 0.00668 | -0.069 | 105.902
2.5 | 0.77 | 0.00697 | -0.07 | 110.348
3 | 0.832 | 0.00725 | -0.072 | 114.815
3.5 | 0.894 | 0.00758 | -0.073 | 117.943
4 | 0.956 | 0.00793 | -0.074 | 120.557
4.5 | 1.018 | 0.00831 | -0.076 | 122.504
5 | 1.078 | 0.00878 | -0.077 | 122.779
5.5 | 1.139 | 0.00919 | -0.079 | 123.905
6 | 1.199 | 0.0096 | -0.08 | 124.912
6.5 | 1.257 | 0.01003 | -0.081 | 125.31
7 | 1.314 | 0.01046 | -0.083 | 125.581
7.5 | 1.369 | 0.01148 | -0.084 | 119.252
8 | 1.423 | 0.01221 | -0.085 | 116.538
8.5 | 1.475 | 0.01286 | -0.087 | 114.747
9 | 1.526 | 0.01343 | -0.088 | 113.672
9.5 | 1.57 | 0.01404 | -0.089 | 111.826
10 | 1.608 | 0.01468 | -0.091 | 109.538
10.5 | 1.642 | 0.01533 | -0.092 | 107.103
11 | 1.671 | 0.01603 | -0.093 | 104.249
11.5 | 1.693 | 0.01773 | -0.095 | 95.442
12 | 1.708 | 0.01872 | -0.096 | 91.279
12.5 | 1.717 | 0.01972 | -0.097 | 87.044
13 | 1.718 | 0.02083 | -0.098 | 82.47
13.5 | 1.711 | 0.02195 | -0.1 | 77.972
14 | 1.696 | 0.02325 | -0.101 | 72.956
14.5 | 1.672 | 0.02469 | -0.102 | 67.752
15 | 1.64 | 0.02625 | -0.103 | 62.496
15.5 | 1.592 | 0.02816 | -0.104 | 56.531
16 | 1.523 | 0.03023 | -0.105 | 50.374
16.5 | 1.444 | 0.03236 | -0.106 | 44.633
17 | 1.357 | 0.03472 | -0.107 | 39.087
17.5 | 1.261 | 0.03746 | -0.108 | 33.665
18 | 1.156 | 0.04248 | -0.109 | 27.219

## 150. Re 20M Mach 0.25 (2)
BIGFOIL.COM POLAR EXPORT
NACA67-718 a=0.0
NACA67-718 a=0.0 |  |  |  | Cl Max: | 1.5243 | at alpha= | 20 | deg
XFOIL ncrit=9 |  |  |  | L/D Max: | 89.4634 | at alpha= | 3 | deg
Re: | 20000000 |  |  | Cd Min: | 0.1533 | at alpha= | -20 | deg
Mach: | 0.25 |  |  | Cl=0 at alpha= | -4.9177 | deg
|  |  |  | @ Cl=0.1, Cd= | 0.0051181
|  |  |  | @ Cl=0.4, Cd= | 0.0057939
|  |  |  | @ Cl=0.6, Cd= | 0.0067919
alpha (deg) | Cl | Cd | Cm | Cl/Cd
-20 | -0.3426 | 0.1533 | -0.0992 | -2.2348
-19.5 | -0.9137 | 0.05343 | -0.1634 | -17.1009
-19 | -1.0274 | 0.03965 | -0.165 | -25.9117
-18.5 | -1.06 | 0.03411 | -0.161 | -31.0759
-18 | -1.1071 | 0.02832 | -0.154 | -39.0925
-17.5 | -1.133 | 0.02408 | -0.1462 | -47.0515
-17 | -1.1272 | 0.02157 | -0.14 | -52.2578
-16.5 | -1.1034 | 0.02002 | -0.135 | -55.1149
-16 | -1.0928 | 0.01752 | -0.1285 | -62.3744
-15.5 | -1.0615 | 0.01615 | -0.1239 | -65.7276
-15 | -1.0241 | 0.01492 | -0.12 | -68.6394
-14.5 | -0.983 | 0.01384 | -0.1166 | -71.026
-14 | -0.9375 | 0.01306 | -0.1137 | -71.7841
-13.5 | -0.8895 | 0.01217 | -0.1113 | -73.0896
-13 | -0.8392 | 0.01145 | -0.1093 | -73.2926
-12.5 | -0.7876 | 0.01084 | -0.1076 | -72.6568
-12 | -0.7353 | 0.01028 | -0.1061 | -71.5272
-10.5 | -0.5745 | 0.00882 | -0.1025 | -65.1361
-10 | -0.5205 | 0.00843 | -0.1016 | -61.7438
-9.5 | -0.4668 | 0.00803 | -0.1006 | -58.132
-9 | -0.4132 | 0.00766 | -0.0997 | -53.9426
-8.5 | -0.3599 | 0.00731 | -0.0988 | -49.2339
-8 | -0.3112 | 0.00674 | -0.0972 | -46.1721
-7.5 | -0.2609 | 0.00643 | -0.0958 | -40.5754
-7 | -0.21 | 0.00618 | -0.0946 | -33.9806
-6.5 | -0.1592 | 0.00594 | -0.0934 | -26.8013
-6 | -0.1083 | 0.00572 | -0.0923 | -18.9336
-5.5 | -0.0576 | 0.0055 | -0.0911 | -10.4727
-5 | -0.0082 | 0.00533 | -0.0897 | -1.5385
-4.5 | 0.0416 | 0.00517 | -0.0884 | 8.0464
-4 | 0.0889 | 0.00511 | -0.0866 | 17.3973
-3.5 | 0.1298 | 0.00514 | -0.0835 | 25.2529
-3 | 0.1689 | 0.00526 | -0.0799 | 32.1103
-2.5 | 0.2167 | 0.00534 | -0.0783 | 40.5805
-2 | 0.263 | 0.00543 | -0.0764 | 48.4346
-1.5 | 0.3095 | 0.00552 | -0.0746 | 56.0688
-1 | 0.3529 | 0.00566 | -0.0721 | 62.3498
-0.5 | 0.394 | 0.00578 | -0.0691 | 68.1661
0 | 0.4328 | 0.00587 | -0.0656 | 73.7308
0.5 | 0.4439 | 0.00595 | -0.056 | 74.605
1 | 0.4664 | 0.0062 | -0.0492 | 75.2258
1.5 | 0.4943 | 0.00648 | -0.0438 | 76.2809
2 | 0.5277 | 0.00671 | -0.0396 | 78.6438
3 | 0.5502 | 0.00615 | -0.0224 | 89.4634
4 | 0.6239 | 0.0071 | -0.0159 | 87.8732
4.5 | 0.6638 | 0.00758 | -0.0134 | 87.5726
5 | 0.7008 | 0.00816 | -0.0104 | 85.8824
5.5 | 0.7377 | 0.00876 | -0.0074 | 84.2123
6 | 0.7841 | 0.00914 | -0.0063 | 85.7877
6.5 | 0.8118 | 0.01002 | -0.0018 | 81.018
7 | 0.8488 | 0.0107 | 0.0009 | 79.3271
7.5 | 0.884 | 0.01145 | 0.0038 | 77.2052
8 | 0.9205 | 0.0122 | 0.0064 | 75.4508
8.5 | 0.9537 | 0.01309 | 0.0095 | 72.8571
9 | 0.9936 | 0.0138 | 0.0115 | 72
9.5 | 1.0283 | 0.01473 | 0.0141 | 69.8099
10 | 1.0579 | 0.01586 | 0.0175 | 66.7024
10.5 | 1.0881 | 0.01705 | 0.0206 | 63.8182
11 | 1.1253 | 0.01798 | 0.0226 | 62.5862
11.5 | 1.1558 | 0.01922 | 0.0254 | 60.1353
12 | 1.1911 | 0.02031 | 0.0275 | 58.646
12.5 | 1.2227 | 0.02161 | 0.03 | 56.5803
13 | 1.2592 | 0.02274 | 0.0317 | 55.3738
14 | 1.321 | 0.02567 | 0.0362 | 51.4608
14.5 | 1.348 | 0.02742 | 0.0386 | 49.1612
15.5 | 1.3853 | 0.03209 | 0.0447 | 43.1692
16 | 1.4155 | 0.03394 | 0.0461 | 41.706
16.5 | 1.4301 | 0.03676 | 0.0488 | 38.9037
17 | 1.4452 | 0.0398 | 0.0511 | 36.3116
17.5 | 1.468 | 0.04239 | 0.0525 | 34.6308
18 | 1.4829 | 0.04566 | 0.0541 | 32.477
18.5 | 1.5016 | 0.0488 | 0.0551 | 30.7705
19 | 1.513 | 0.05261 | 0.0562 | 28.7588
19.5 | 1.5165 | 0.05732 | 0.057 | 26.4567
20 | 1.5243 | 0.06177 | 0.0574 | 24.677

## 151. Re 20M Mach 0.50 (1)
BIGFOIL.COM POLAR EXPORT
NACA67-718 a=0.0
NACA67-718 a=0.0 |  |  |  | Cl Max: | 1.653 | at alpha= | 9.5 | deg
JavaFoil+Calcfoil stall+Eppler ext transition |  |  |  | L/D Max: | 114.247 | at alpha= | 4.5 | deg
Re: | 20000000 |  |  | Cd Min: | 0.007 | at alpha= | 1 | deg
Mach: | 0.5 |  |  | Cl=0 at alpha= | -3.5493 | deg
|  |  |  | @ Cl=0.1, Cd= | 0.00773
|  |  |  | @ Cl=0.4, Cd= | 0.0079952
|  |  |  | @ Cl=0.6, Cd= | 0.0080642
alpha (deg) | Cl | Cd | Cm | Cl/Cd
-20 | -0.94 | 0.18654 | -0.008 | -5.041
-19.5 | -0.913 | 0.16836 | -0.009 | -5.42
-19 | -0.884 | 0.16025 | -0.009 | -5.518
-18.5 | -0.855 | 0.15595 | -0.01 | -5.486
-18 | -0.827 | 0.15039 | -0.011 | -5.498
-17.5 | -0.799 | 0.14324 | -0.011 | -5.576
-17 | -0.771 | 0.13317 | -0.012 | -5.787
-16.5 | -0.743 | 0.12622 | -0.013 | -5.883
-16 | -0.714 | 0.11707 | -0.013 | -6.102
-15.5 | -0.685 | 0.11335 | -0.014 | -6.044
-15 | -0.657 | 0.10809 | -0.014 | -6.075
-14.5 | -0.628 | 0.10165 | -0.015 | -6.18
-14 | -0.6 | 0.09517 | -0.016 | -6.304
-13.5 | -0.572 | 0.08737 | -0.017 | -6.545
-13 | -0.544 | 0.08104 | -0.018 | -6.714
-12.5 | -0.515 | 0.07692 | -0.019 | -6.7
-12 | -0.492 | 0.06453 | -0.022 | -7.628
-11.5 | -0.456 | 0.07612 | -0.019 | -5.99
-11 | -0.428 | 0.07 | -0.02 | -6.112
-10.5 | -0.4 | 0.06343 | -0.021 | -6.305
-10 | -0.372 | 0.05902 | -0.022 | -6.298
-9.5 | -0.341 | 0.06413 | -0.021 | -5.322
-9 | -0.313 | 0.05788 | -0.022 | -5.407
-8.5 | -0.285 | 0.05261 | -0.024 | -5.416
-8 | -0.256 | 0.05445 | -0.023 | -4.694
-7.5 | -0.294 | 0.04786 | -0.026 | -6.134
-7 | -0.336 | 0.0426 | -0.028 | -7.881
-6.5 | -0.378 | 0.00858 | -0.05 | -44.019
-6 | -0.328 | 0.00831 | -0.051 | -39.399
-5.5 | -0.267 | 0.00806 | -0.053 | -33.137
-5 | -0.201 | 0.0079 | -0.054 | -25.489
-4.5 | -0.134 | 0.00787 | -0.056 | -16.96
-4 | -0.064 | 0.00781 | -0.057 | -8.187
-3.5 | 0.007 | 0.00778 | -0.059 | 0.871
-3 | 0.078 | 0.00773 | -0.061 | 10.119
-2.5 | 0.15 | 0.00773 | -0.062 | 19.436
-2 | 0.222 | 0.00775 | -0.064 | 28.687
-1.5 | 0.295 | 0.00783 | -0.065 | 37.693
-1 | 0.369 | 0.00794 | -0.067 | 46.464
-0.5 | 0.442 | 0.00807 | -0.068 | 54.696
0 | 0.508 | 0.00839 | -0.07 | 60.547
0.5 | 0.579 | 0.00855 | -0.072 | 67.71
1 | 0.646 | 0.007 | -0.074 | 92.248
1.5 | 0.716 | 0.00732 | -0.075 | 97.744
2 | 0.785 | 0.00765 | -0.077 | 102.624
2.5 | 0.855 | 0.00804 | -0.078 | 106.285
3 | 0.924 | 0.0084 | -0.08 | 109.997
3.5 | 0.993 | 0.00888 | -0.081 | 111.804
4 | 1.061 | 0.00934 | -0.083 | 113.606
4.5 | 1.129 | 0.00988 | -0.084 | 114.247
5 | 1.195 | 0.01054 | -0.086 | 113.436
5.5 | 1.261 | 0.01111 | -0.087 | 113.506
6 | 1.326 | 0.01173 | -0.089 | 113.092
6.5 | 1.388 | 0.01234 | -0.091 | 112.456
7 | 1.446 | 0.01362 | -0.092 | 106.132
7.5 | 1.501 | 0.0147 | -0.094 | 102.085
8 | 1.552 | 0.01577 | -0.095 | 98.41
8.5 | 1.598 | 0.01674 | -0.096 | 95.457
9 | 1.639 | 0.01779 | -0.098 | 92.114
9.5 | 1.653 | 0.01891 | -0.099 | 87.39
10 | 1.635 | 0.02019 | -0.101 | 80.986
10.5 | 1.559 | 0.02353 | -0.102 | 66.236
11 | 1.193 | 0.02645 | -0.103 | 45.127
11.5 | 1.011 | 0.02966 | -0.104 | 34.093
12 | 1.041 | 0.0324 | -0.106 | 32.117
12.5 | 1.074 | 0.03116 | -0.107 | 34.48
13 | 1.103 | 0.03479 | -0.108 | 31.712
13.5 | 1.119 | 0.04367 | -0.108 | 25.618
14 | 1.156 | 0.04391 | -0.11 | 26.326
14.5 | 1.028 | 0.11575 | -0.075 | 8.882

## 152. Re 20M Mach 0.50 (2)
BIGFOIL.COM POLAR EXPORT
NACA67-718 a=0.0
NACA67-718 a=0.0 |  |  |  | Cl Max: | 1.4525 | at alpha= | 17 | deg
XFOIL ncrit=9 |  |  |  | L/D Max: | 66.463 | at alpha= | 4 | deg
Re: | 20000000 |  |  | Cd Min: | 0.067 | at alpha= | 17 | deg
Mach: | 0.5 |  |  | Cl=0 at alpha= | -99 | deg
|  |  |  | @ Cl=0.1, Cd= | 0.00672
|  |  |  | @ Cl=0.4, Cd= | 0.0067891
|  |  |  | @ Cl=0.6, Cd= | 0.0090532
alpha (deg) | Cl | Cd | Cm | Cl/Cd
0 | 0.3953 | 0.00672 | -0.053 | 58.8244
0.5 | 0.4225 | 0.00712 | -0.0459 | 59.3399
1 | 0.4477 | 0.00763 | -0.0386 | 58.6763
1.5 | 0.4819 | 0.00808 | -0.0331 | 59.6411
2 | 0.5179 | 0.00851 | -0.0282 | 60.8578
2.5 | 0.555 | 0.00891 | -0.0234 | 62.2896
3.5 | 0.5758 | 0.00872 | -0.0034 | 66.0321
4 | 0.6201 | 0.00933 | -0.0003 | 66.463
4.5 | 0.6613 | 0.01002 | 0.0034 | 65.998
5 | 0.7034 | 0.01076 | 0.0068 | 65.3717
5.5 | 0.7366 | 0.0118 | 0.0116 | 62.4237
6 | 0.7943 | 0.01225 | 0.0124 | 64.8408
6.5 | 0.8344 | 0.01315 | 0.0161 | 63.4525
7 | 0.8788 | 0.01402 | 0.0191 | 62.6819
7.5 | 0.9158 | 0.01511 | 0.0231 | 60.6089
8 | 0.9481 | 0.01643 | 0.0278 | 57.7054
8.5 | 0.9822 | 0.01777 | 0.0321 | 55.2729
9 | 1.0275 | 0.01884 | 0.0349 | 54.5382
9.5 | 1.0646 | 0.02024 | 0.0387 | 52.5988
10 | 1.0915 | 0.02215 | 0.0436 | 49.2777
10.5 | 1.1151 | 0.02432 | 0.0487 | 45.8512
11 | 1.1532 | 0.02604 | 0.052 | 44.2857
11.5 | 1.1846 | 0.02818 | 0.0558 | 42.0369
12 | 1.2183 | 0.03034 | 0.0592 | 40.1549
12.5 | 1.2511 | 0.03266 | 0.0625 | 38.3068
13 | 1.2868 | 0.03497 | 0.0655 | 36.7973
13.5 | 1.3187 | 0.0376 | 0.0686 | 35.0718
14 | 1.3497 | 0.04043 | 0.0715 | 33.3836
14.5 | 1.3758 | 0.04375 | 0.0744 | 31.4469
15 | 1.3852 | 0.04827 | 0.0775 | 28.6969
15.5 | 1.4018 | 0.05261 | 0.0799 | 26.6451
16 | 1.4264 | 0.05661 | 0.0817 | 25.197
16.5 | 1.4397 | 0.06163 | 0.0832 | 23.3604
17 | 1.4525 | 0.067 | 0.0844 | 21.6791